## index
index | Re | Mach | Datasource
1 | 50000 | 0 | JavaFoil+Calcfoil stall+Eppler ext transition
2 | 50000 | 0 | XFOIL ncrit=9
3 | 50000 | 0.1 | JavaFoil+Calcfoil stall+Eppler ext transition
4 | 50000 | 0.1 | XFOIL ncrit=9
5 | 50000 | 0.25 | JavaFoil+Calcfoil stall+Eppler ext transition
6 | 50000 | 0.25 | XFOIL ncrit=9
7 | 50000 | 0.5 | JavaFoil+Calcfoil stall+Eppler ext transition
8 | 50000 | 0.5 | XFOIL ncrit=9
9 | 100000 | 0 | JavaFoil+Calcfoil stall+Eppler ext transition
10 | 100000 | 0 | XFOIL ncrit=9
11 | 100000 | 0.1 | JavaFoil+Calcfoil stall+Eppler ext transition
12 | 100000 | 0.1 | XFOIL ncrit=9
13 | 100000 | 0.25 | JavaFoil+Calcfoil stall+Eppler ext transition
14 | 100000 | 0.25 | XFOIL ncrit=9
15 | 100000 | 0.5 | JavaFoil+Calcfoil stall+Eppler ext transition
16 | 100000 | 0.5 | XFOIL ncrit=9
17 | 250000 | 0 | JavaFoil+Calcfoil stall+Eppler ext transition
18 | 250000 | 0 | XFOIL ncrit=9
19 | 250000 | 0.1 | JavaFoil+Calcfoil stall+Eppler ext transition
20 | 250000 | 0.1 | XFOIL ncrit=9
21 | 250000 | 0.25 | JavaFoil+Calcfoil stall+Eppler ext transition
22 | 250000 | 0.25 | XFOIL ncrit=9
23 | 250000 | 0.5 | JavaFoil+Calcfoil stall+Eppler ext transition
24 | 250000 | 0.5 | XFOIL ncrit=9
25 | 500000 | 0 | JavaFoil+Calcfoil stall+Eppler ext transition
26 | 500000 | 0 | XFOIL ncrit=9
27 | 500000 | 0.1 | JavaFoil+Calcfoil stall+Eppler ext transition
28 | 500000 | 0.1 | XFOIL ncrit=9
29 | 500000 | 0.25 | JavaFoil+Calcfoil stall+Eppler ext transition
30 | 500000 | 0.25 | XFOIL ncrit=9
31 | 500000 | 0.5 | JavaFoil+Calcfoil stall+Eppler ext transition
32 | 500000 | 0.5 | XFOIL ncrit=9
33 | 750000 | 0 | JavaFoil+Calcfoil stall+Eppler ext transition
34 | 750000 | 0 | XFOIL ncrit=9
35 | 750000 | 0.1 | JavaFoil+Calcfoil stall+Eppler ext transition
36 | 750000 | 0.1 | XFOIL ncrit=9
37 | 750000 | 0.25 | JavaFoil+Calcfoil stall+Eppler ext transition
38 | 750000 | 0.25 | XFOIL ncrit=9
39 | 750000 | 0.5 | JavaFoil+Calcfoil stall+Eppler ext transition
40 | 750000 | 0.5 | XFOIL ncrit=9
41 | 1000000 | 0 | JavaFoil+Calcfoil stall+Eppler ext transition
42 | 1000000 | 0 | XFOIL ncrit=9
43 | 1000000 | 0.1 | JavaFoil+Calcfoil stall+Eppler ext transition
44 | 1000000 | 0.1 | XFOIL ncrit=9
45 | 1000000 | 0.25 | JavaFoil+Calcfoil stall+Eppler ext transition
46 | 1000000 | 0.25 | XFOIL ncrit=9
47 | 1000000 | 0.5 | JavaFoil+Calcfoil stall+Eppler ext transition
48 | 1000000 | 0.5 | XFOIL ncrit=9
49 | 2000000 | 0 | JavaFoil+Calcfoil stall+Eppler ext transition
50 | 2000000 | 0 | XFOIL ncrit=9
51 | 2000000 | 0.1 | JavaFoil+Calcfoil stall+Eppler ext transition
52 | 2000000 | 0.1 | XFOIL ncrit=9
53 | 2000000 | 0.25 | JavaFoil+Calcfoil stall+Eppler ext transition
54 | 2000000 | 0.25 | XFOIL ncrit=9
55 | 2000000 | 0.5 | JavaFoil+Calcfoil stall+Eppler ext transition
56 | 2000000 | 0.5 | XFOIL ncrit=9
57 | 3000000 | 0 | JavaFoil+Calcfoil stall+Eppler ext transition
58 | 3000000 | 0 | XFOIL ncrit=9
59 | 3000000 | 0.1 | JavaFoil+Calcfoil stall+Eppler ext transition
60 | 3000000 | 0.1 | XFOIL ncrit=9
61 | 3000000 | 0.25 | JavaFoil+Calcfoil stall+Eppler ext transition
62 | 3000000 | 0.25 | XFOIL ncrit=9
63 | 3000000 | 0.5 | JavaFoil+Calcfoil stall+Eppler ext transition
64 | 3000000 | 0.5 | XFOIL ncrit=9
65 | 4000000 | 0 | JavaFoil+Calcfoil stall+Eppler ext transition
66 | 4000000 | 0 | XFOIL ncrit=9
67 | 4000000 | 0.1 | JavaFoil+Calcfoil stall+Eppler ext transition
68 | 4000000 | 0.1 | XFOIL ncrit=9
69 | 4000000 | 0.25 | JavaFoil+Calcfoil stall+Eppler ext transition
70 | 4000000 | 0.25 | XFOIL ncrit=9
71 | 4000000 | 0.5 | JavaFoil+Calcfoil stall+Eppler ext transition
72 | 4000000 | 0.5 | XFOIL ncrit=9
73 | 5000000 | 0 | JavaFoil+Calcfoil stall+Eppler ext transition
74 | 5000000 | 0 | XFOIL ncrit=9
75 | 5000000 | 0.1 | JavaFoil+Calcfoil stall+Eppler ext transition
76 | 5000000 | 0.1 | XFOIL ncrit=9
77 | 5000000 | 0.25 | JavaFoil+Calcfoil stall+Eppler ext transition
78 | 5000000 | 0.25 | XFOIL ncrit=9
79 | 5000000 | 0.5 | JavaFoil+Calcfoil stall+Eppler ext transition
80 | 5000000 | 0.5 | XFOIL ncrit=9
81 | 6000000 | 0 | JavaFoil+Calcfoil stall+Eppler ext transition
82 | 6000000 | 0 | XFOIL ncrit=9
83 | 6000000 | 0.1 | JavaFoil+Calcfoil stall+Eppler ext transition
84 | 6000000 | 0.1 | XFOIL ncrit=9
85 | 6000000 | 0.25 | JavaFoil+Calcfoil stall+Eppler ext transition
86 | 6000000 | 0.25 | XFOIL ncrit=9
87 | 6000000 | 0.5 | JavaFoil+Calcfoil stall+Eppler ext transition
88 | 6000000 | 0.5 | XFOIL ncrit=9
89 | 7000000 | 0 | JavaFoil+Calcfoil stall+Eppler ext transition
90 | 7000000 | 0 | XFOIL ncrit=9
91 | 7000000 | 0.1 | JavaFoil+Calcfoil stall+Eppler ext transition
92 | 7000000 | 0.1 | XFOIL ncrit=9
93 | 7000000 | 0.25 | JavaFoil+Calcfoil stall+Eppler ext transition
94 | 7000000 | 0.25 | XFOIL ncrit=9
95 | 7000000 | 0.5 | JavaFoil+Calcfoil stall+Eppler ext transition
96 | 7000000 | 0.5 | XFOIL ncrit=9
97 | 8000000 | 0 | JavaFoil+Calcfoil stall+Eppler ext transition
98 | 8000000 | 0 | XFOIL ncrit=9
99 | 8000000 | 0.1 | JavaFoil+Calcfoil stall+Eppler ext transition
100 | 8000000 | 0.1 | XFOIL ncrit=9
101 | 8000000 | 0.25 | JavaFoil+Calcfoil stall+Eppler ext transition
102 | 8000000 | 0.25 | XFOIL ncrit=9
103 | 8000000 | 0.5 | JavaFoil+Calcfoil stall+Eppler ext transition
104 | 8000000 | 0.5 | XFOIL ncrit=9
105 | 10000000 | 0 | JavaFoil+Calcfoil stall+Eppler ext transition
106 | 10000000 | 0 | XFOIL ncrit=9
107 | 10000000 | 0.1 | JavaFoil+Calcfoil stall+Eppler ext transition
108 | 10000000 | 0.1 | XFOIL ncrit=9
109 | 10000000 | 0.25 | JavaFoil+Calcfoil stall+Eppler ext transition
110 | 10000000 | 0.25 | XFOIL ncrit=9
111 | 10000000 | 0.5 | JavaFoil+Calcfoil stall+Eppler ext transition
112 | 10000000 | 0.5 | XFOIL ncrit=9
113 | 12000000 | 0 | JavaFoil+Calcfoil stall+Eppler ext transition
114 | 12000000 | 0 | XFOIL ncrit=9
115 | 12000000 | 0.1 | JavaFoil+Calcfoil stall+Eppler ext transition
116 | 12000000 | 0.1 | XFOIL ncrit=9
117 | 12000000 | 0.25 | JavaFoil+Calcfoil stall+Eppler ext transition
118 | 12000000 | 0.25 | XFOIL ncrit=9
119 | 12000000 | 0.5 | JavaFoil+Calcfoil stall+Eppler ext transition
120 | 12000000 | 0.5 | XFOIL ncrit=9
121 | 14000000 | 0 | JavaFoil+Calcfoil stall+Eppler ext transition
122 | 14000000 | 0 | XFOIL ncrit=9
123 | 14000000 | 0.1 | JavaFoil+Calcfoil stall+Eppler ext transition
124 | 14000000 | 0.1 | XFOIL ncrit=9
125 | 14000000 | 0.25 | JavaFoil+Calcfoil stall+Eppler ext transition
126 | 14000000 | 0.25 | XFOIL ncrit=9
127 | 14000000 | 0.5 | JavaFoil+Calcfoil stall+Eppler ext transition
128 | 14000000 | 0.5 | XFOIL ncrit=9
129 | 16000000 | 0 | JavaFoil+Calcfoil stall+Eppler ext transition
130 | 16000000 | 0 | XFOIL ncrit=9
131 | 16000000 | 0.1 | JavaFoil+Calcfoil stall+Eppler ext transition
132 | 16000000 | 0.1 | XFOIL ncrit=9
133 | 16000000 | 0.25 | JavaFoil+Calcfoil stall+Eppler ext transition
134 | 16000000 | 0.25 | XFOIL ncrit=9
135 | 16000000 | 0.5 | JavaFoil+Calcfoil stall+Eppler ext transition
136 | 16000000 | 0.5 | XFOIL ncrit=9
137 | 18000000 | 0 | JavaFoil+Calcfoil stall+Eppler ext transition
138 | 18000000 | 0 | XFOIL ncrit=9
139 | 18000000 | 0.1 | JavaFoil+Calcfoil stall+Eppler ext transition
140 | 18000000 | 0.1 | XFOIL ncrit=9
141 | 18000000 | 0.25 | JavaFoil+Calcfoil stall+Eppler ext transition
142 | 18000000 | 0.25 | XFOIL ncrit=9
143 | 18000000 | 0.5 | JavaFoil+Calcfoil stall+Eppler ext transition
144 | 18000000 | 0.5 | XFOIL ncrit=9
145 | 20000000 | 0 | JavaFoil+Calcfoil stall+Eppler ext transition
146 | 20000000 | 0 | XFOIL ncrit=9
147 | 20000000 | 0.1 | JavaFoil+Calcfoil stall+Eppler ext transition
148 | 20000000 | 0.1 | XFOIL ncrit=9
149 | 20000000 | 0.25 | JavaFoil+Calcfoil stall+Eppler ext transition
150 | 20000000 | 0.25 | XFOIL ncrit=9
151 | 20000000 | 0.5 | JavaFoil+Calcfoil stall+Eppler ext transition
152 | 20000000 | 0.5 | XFOIL ncrit=9

## 1. Re 50k Mach 0.00 (1)
BIGFOIL.COM POLAR EXPORT
GA 30A220
GA 30A220 |  |  |  | Cl Max: | 1.828 | at alpha= | 20 | deg
JavaFoil+Calcfoil stall+Eppler ext transition |  |  |  | L/D Max: | 29.096 | at alpha= | 9 | deg
Re: | 50000 |  |  | Cd Min: | 0.02534 | at alpha= | -2 | deg
Mach: | 0 |  |  | Cl=0 at alpha= | -1.6719 | deg
|  |  |  | @ Cl=0.1, Cd= | 0.025471
|  |  |  | @ Cl=0.4, Cd= | 0.0265
|  |  |  | @ Cl=0.6, Cd= | 0.02778
alpha (deg) | Cl | Cd | Cm | Cl/Cd
-20 | -1.359 | 0.23457 | -0.002 | -5.795
-19.5 | -1.353 | 0.22425 | -0.002 | -6.035
-19 | -1.346 | 0.21189 | -0.002 | -6.35
-18.5 | -1.335 | 0.19972 | -0.003 | -6.685
-18 | -1.323 | 0.19159 | -0.003 | -6.908
-17.5 | -1.309 | 0.18209 | -0.004 | -7.191
-17 | -1.293 | 0.17337 | -0.004 | -7.456
-16.5 | -1.274 | 0.16466 | -0.004 | -7.736
-16 | -1.253 | 0.1555 | -0.005 | -8.06
-15.5 | -1.23 | 0.14659 | -0.005 | -8.392
-15 | -1.205 | 0.1395 | -0.006 | -8.638
-14.5 | -1.178 | 0.13195 | -0.006 | -8.925
-14 | -1.147 | 0.1243 | -0.007 | -9.228
-13.5 | -1.115 | 0.11753 | -0.007 | -9.489
-13 | -1.082 | 0.11102 | -0.008 | -9.745
-12.5 | -1.049 | 0.10393 | -0.009 | -10.091
-12 | -1.013 | 0.0975 | -0.009 | -10.385
-11.5 | -0.98 | 0.08971 | -0.011 | -10.922
-11 | -0.943 | 0.08343 | -0.012 | -11.305
-10.5 | -0.916 | 0.07316 | -0.013 | -12.516
-10 | -0.888 | 0.06315 | -0.015 | -14.056
-9.5 | -0.856 | 0.05488 | -0.016 | -15.601
-9 | -0.82 | 0.04832 | -0.017 | -16.977
-8.5 | -0.781 | 0.0432 | -0.019 | -18.073
-8 | -0.74 | 0.03863 | -0.02 | -19.161
-7.5 | -0.698 | 0.03501 | -0.021 | -19.949
-7 | -0.645 | 0.03308 | -0.022 | -19.493
-6.5 | -0.592 | 0.03147 | -0.023 | -18.804
-6 | -0.537 | 0.02993 | -0.024 | -17.94
-5.5 | -0.479 | 0.02898 | -0.025 | -16.54
-5 | -0.424 | 0.02812 | -0.027 | -15.078
-4.5 | -0.361 | 0.02636 | -0.028 | -13.694
-4 | -0.298 | 0.02636 | -0.028 | -11.294
-3.5 | -0.234 | 0.02616 | -0.029 | -8.945
-3 | -0.17 | 0.02581 | -0.03 | -6.594
-2.5 | -0.106 | 0.02555 | -0.031 | -4.157
-2 | -0.042 | 0.02534 | -0.032 | -1.662
-1.5 | 0.022 | 0.02559 | -0.032 | 0.862
-1 | 0.086 | 0.02548 | -0.033 | 3.386
-0.5 | 0.15 | 0.02544 | -0.033 | 5.915
0 | 0.211 | 0.02584 | -0.034 | 8.172
0.5 | 0.275 | 0.02597 | -0.035 | 10.57
1 | 0.337 | 0.02621 | -0.036 | 12.875
1.5 | 0.4 | 0.0265 | -0.037 | 15.09
2 | 0.462 | 0.02694 | -0.037 | 17.151
2.5 | 0.524 | 0.02734 | -0.038 | 19.155
3 | 0.585 | 0.02761 | -0.039 | 21.183
3.5 | 0.645 | 0.02829 | -0.04 | 22.802
4 | 0.705 | 0.02879 | -0.04 | 24.49
4.5 | 0.764 | 0.02968 | -0.041 | 25.736
5 | 0.822 | 0.03095 | -0.042 | 26.564
5.5 | 0.879 | 0.03162 | -0.042 | 27.804
6 | 0.935 | 0.03287 | -0.043 | 28.446
6.5 | 0.99 | 0.03466 | -0.043 | 28.578
7 | 1.045 | 0.03621 | -0.044 | 28.85
7.5 | 1.098 | 0.03797 | -0.044 | 28.925
8 | 1.151 | 0.03986 | -0.045 | 28.882
8.5 | 1.203 | 0.04198 | -0.045 | 28.649
9 | 1.256 | 0.04317 | -0.046 | 29.096
9.5 | 1.302 | 0.04597 | -0.046 | 28.321
10 | 1.345 | 0.04926 | -0.047 | 27.304
10.5 | 1.387 | 0.05293 | -0.047 | 26.194
11 | 1.425 | 0.05726 | -0.047 | 24.894
11.5 | 1.462 | 0.06222 | -0.047 | 23.493
12 | 1.488 | 0.06926 | -0.046 | 21.492
12.5 | 1.518 | 0.0761 | -0.046 | 19.95
13 | 1.543 | 0.08448 | -0.045 | 18.263
13.5 | 1.565 | 0.09363 | -0.044 | 16.712
14 | 1.586 | 0.1033 | -0.043 | 15.355
14.5 | 1.608 | 0.11285 | -0.042 | 14.25
15 | 1.633 | 0.12186 | -0.042 | 13.4
15.5 | 1.658 | 0.13054 | -0.041 | 12.699
16 | 1.685 | 0.13885 | -0.041 | 12.134
16.5 | 1.711 | 0.14729 | -0.041 | 11.613
17 | 1.735 | 0.1558 | -0.041 | 11.137
17.5 | 1.755 | 0.1652 | -0.041 | 10.624
18 | 1.773 | 0.17485 | -0.04 | 10.14
18.5 | 1.791 | 0.18279 | -0.041 | 9.801
19 | 1.806 | 0.19353 | -0.04 | 9.329
19.5 | 1.818 | 0.20411 | -0.04 | 8.907
20 | 1.828 | 0.21523 | -0.04 | 8.495

## 2. Re 50k Mach 0.00 (2)
BIGFOIL.COM POLAR EXPORT
GA 30A220
GA 30A220 |  |  |  | Cl Max: | 0.4647 | at alpha= | 9 | deg
XFOIL ncrit=9 |  |  |  | L/D Max: | 8.3452 | at alpha= | 1.5 | deg
Re: | 50000 |  |  | Cd Min: | 0.16004 | at alpha= | -13.5 | deg
Mach: | 0 |  |  | Cl=0 at alpha= | 0.44644 | deg
|  |  |  | @ Cl=0.1, Cd= | 0.050527
|  |  |  | @ Cl=0.4, Cd= | 0.070759
|  |  |  | @ Cl=0.6, Cd= | 0.10941
alpha (deg) | Cl | Cd | Cm | Cl/Cd
-13.5 | -0.3639 | 0.16004 | -0.0222 | -2.2738
-13 | -0.316 | 0.14959 | -0.0229 | -2.1124
-12.5 | -0.3046 | 0.14351 | -0.0239 | -2.1225
-10.5 | -0.3866 | 0.10824 | -0.0356 | -3.5717
-9.5 | -0.6058 | 0.07251 | -0.0403 | -8.3547
-9 | -0.7998 | 0.06006 | -0.0229 | -13.3167
-8.5 | -0.8828 | 0.05239 | -0.0102 | -16.8505
-8 | -0.8757 | 0.05001 | -0.0043 | -17.5105
-7.5 | -0.8699 | 0.04741 | 0.0015 | -18.3484
-7 | -0.862 | 0.04478 | 0.0069 | -19.2497
-6.5 | -0.8348 | 0.04383 | 0.0108 | -19.0463
-6 | -0.8088 | 0.04296 | 0.0148 | -18.8268
-5.5 | -0.7853 | 0.04166 | 0.0184 | -18.8502
-5 | -0.7582 | 0.0406 | 0.0217 | -18.6749
-4.5 | -0.7279 | 0.04004 | 0.0248 | -18.1793
-4 | -0.6989 | 0.03909 | 0.0272 | -17.8793
-3.5 | -0.634 | 0.03936 | 0.0241 | -16.1077
-3 | -0.5558 | 0.03991 | 0.0187 | -13.9263
-2.5 | -0.4893 | 0.04036 | 0.0157 | -12.1234
-2 | -0.4294 | 0.04089 | 0.0142 | -10.5013
-1.5 | -0.3688 | 0.04173 | 0.0132 | -8.8378
-1 | -0.3082 | 0.04278 | 0.0125 | -7.2043
-0.5 | -0.2321 | 0.04472 | 0.0107 | -5.1901
0 | -0.1492 | 0.04692 | 0.0065 | -3.1799
0.5 | 0.0179 | 0.05017 | -0.0134 | 0.35679
1 | 0.2503 | 0.05118 | -0.0447 | 4.8906
1.5 | 0.4221 | 0.05058 | -0.068 | 8.3452
2 | 0.3644 | 0.05193 | -0.0558 | 7.0171
2.5 | 0.3333 | 0.05319 | -0.0462 | 6.2662
3 | 0.3226 | 0.0548 | -0.0386 | 5.8869
3.5 | 0.3254 | 0.05667 | -0.0326 | 5.742
4 | 0.335 | 0.05885 | -0.0276 | 5.6924
4.5 | 0.3474 | 0.06136 | -0.0234 | 5.6617
5 | 0.3627 | 0.06413 | -0.0197 | 5.6557
5.5 | 0.3809 | 0.06712 | -0.0167 | 5.6749
6 | 0.3988 | 0.07047 | -0.0141 | 5.6591
6.5 | 0.4146 | 0.07428 | -0.0119 | 5.5816
7 | 0.4274 | 0.07861 | -0.01 | 5.437
7.5 | 0.4351 | 0.08362 | -0.0085 | 5.2033
8 | 0.4391 | 0.08926 | -0.0075 | 4.9193
8.5 | 0.4468 | 0.09498 | -0.0068 | 4.7041
9 | 0.4647 | 0.10029 | -0.0064 | 4.6336
9.5 | 0.4466 | 0.10941 | -0.0077 | 4.0819

## 3. Re 50k Mach 0.10 (1)
BIGFOIL.COM POLAR EXPORT
GA 30A220
GA 30A220 |  |  |  | Cl Max: | 1.816 | at alpha= | 20 | deg
JavaFoil+Calcfoil stall+Eppler ext transition |  |  |  | L/D Max: | 28.82 | at alpha= | 9 | deg
Re: | 50000 |  |  | Cd Min: | 0.02546 | at alpha= | -2 | deg
Mach: | 0.1 |  |  | Cl=0 at alpha= | -1.6719 | deg
|  |  |  | @ Cl=0.1, Cd= | 0.025524
|  |  |  | @ Cl=0.4, Cd= | 0.026658
|  |  |  | @ Cl=0.6, Cd= | 0.027918
alpha (deg) | Cl | Cd | Cm | Cl/Cd
-20 | -1.338 | 0.23787 | -0.002 | -5.627
-19.5 | -1.335 | 0.22946 | -0.002 | -5.819
-19 | -1.33 | 0.21754 | -0.002 | -6.112
-18.5 | -1.322 | 0.20344 | -0.003 | -6.498
-18 | -1.312 | 0.19594 | -0.003 | -6.696
-17.5 | -1.299 | 0.18473 | -0.004 | -7.034
-17 | -1.284 | 0.17458 | -0.004 | -7.357
-16.5 | -1.268 | 0.16632 | -0.004 | -7.626
-16 | -1.249 | 0.15624 | -0.005 | -7.994
-15.5 | -1.227 | 0.14921 | -0.005 | -8.222
-15 | -1.203 | 0.14066 | -0.006 | -8.551
-14.5 | -1.176 | 0.1329 | -0.006 | -8.851
-14 | -1.148 | 0.12575 | -0.007 | -9.126
-13.5 | -1.116 | 0.11845 | -0.007 | -9.419
-13 | -1.084 | 0.11192 | -0.008 | -9.683
-12.5 | -1.049 | 0.1049 | -0.009 | -10.005
-12 | -1.015 | 0.0982 | -0.009 | -10.337
-11.5 | -0.982 | 0.09058 | -0.011 | -10.84
-11 | -0.946 | 0.08418 | -0.012 | -11.234
-10.5 | -0.912 | 0.07613 | -0.013 | -11.986
-10 | -0.89 | 0.06405 | -0.015 | -13.891
-9.5 | -0.858 | 0.05576 | -0.016 | -15.385
-9 | -0.822 | 0.04909 | -0.018 | -16.744
-8.5 | -0.782 | 0.044 | -0.019 | -17.767
-8 | -0.74 | 0.03949 | -0.02 | -18.752
-7.5 | -0.699 | 0.03562 | -0.021 | -19.62
-7 | -0.646 | 0.03349 | -0.022 | -19.293
-6.5 | -0.593 | 0.03169 | -0.023 | -18.727
-6 | -0.539 | 0.03018 | -0.025 | -17.849
-5.5 | -0.481 | 0.02909 | -0.026 | -16.538
-5 | -0.421 | 0.02829 | -0.027 | -14.89
-4.5 | -0.363 | 0.0265 | -0.028 | -13.688
-4 | -0.299 | 0.02603 | -0.029 | -11.49
-3.5 | -0.235 | 0.02627 | -0.029 | -8.95
-3 | -0.171 | 0.02589 | -0.03 | -6.606
-2.5 | -0.107 | 0.02561 | -0.031 | -4.168
-2 | -0.042 | 0.02546 | -0.032 | -1.663
-1.5 | 0.022 | 0.02565 | -0.032 | 0.864
-1 | 0.087 | 0.02553 | -0.033 | 3.396
-0.5 | 0.151 | 0.0255 | -0.033 | 5.932
0 | 0.212 | 0.02591 | -0.034 | 8.191
0.5 | 0.276 | 0.02606 | -0.035 | 10.583
1 | 0.339 | 0.02628 | -0.036 | 12.9
1.5 | 0.402 | 0.02667 | -0.037 | 15.064
2 | 0.464 | 0.02703 | -0.038 | 17.173
2.5 | 0.526 | 0.02745 | -0.038 | 19.17
3 | 0.587 | 0.02778 | -0.039 | 21.151
3.5 | 0.648 | 0.02843 | -0.04 | 22.792
4 | 0.708 | 0.02893 | -0.04 | 24.463
4.5 | 0.767 | 0.03013 | -0.041 | 25.459
5 | 0.826 | 0.03115 | -0.042 | 26.5
5.5 | 0.883 | 0.03184 | -0.042 | 27.722
6 | 0.939 | 0.03312 | -0.043 | 28.346
6.5 | 0.994 | 0.03496 | -0.043 | 28.446
7 | 1.049 | 0.03656 | -0.044 | 28.687
7.5 | 1.102 | 0.0383 | -0.045 | 28.78
8 | 1.155 | 0.04025 | -0.045 | 28.701
8.5 | 1.207 | 0.04245 | -0.046 | 28.435
9 | 1.26 | 0.04372 | -0.046 | 28.82
9.5 | 1.306 | 0.04666 | -0.047 | 27.982
10 | 1.349 | 0.04993 | -0.047 | 27.019
10.5 | 1.39 | 0.05367 | -0.047 | 25.902
11 | 1.429 | 0.0582 | -0.047 | 24.548
11.5 | 1.463 | 0.06352 | -0.047 | 23.036
12 | 1.49 | 0.07074 | -0.046 | 21.064
12.5 | 1.516 | 0.0784 | -0.046 | 19.343
13 | 1.54 | 0.08716 | -0.045 | 17.673
13.5 | 1.566 | 0.09546 | -0.044 | 16.405
14 | 1.587 | 0.10507 | -0.043 | 15.107
14.5 | 1.609 | 0.11463 | -0.042 | 14.039
15 | 1.634 | 0.1237 | -0.042 | 13.206
15.5 | 1.657 | 0.1326 | -0.041 | 12.5
16 | 1.684 | 0.14105 | -0.041 | 11.94
16.5 | 1.709 | 0.14936 | -0.041 | 11.439
17 | 1.732 | 0.15811 | -0.041 | 10.954
17.5 | 1.751 | 0.16779 | -0.041 | 10.435
18 | 1.767 | 0.17774 | -0.04 | 9.943
18.5 | 1.783 | 0.18674 | -0.04 | 9.55
19 | 1.797 | 0.19745 | -0.04 | 9.101
19.5 | 1.809 | 0.20838 | -0.041 | 8.68
20 | 1.816 | 0.21852 | -0.04 | 8.313

## 4. Re 50k Mach 0.10 (2)
BIGFOIL.COM POLAR EXPORT
GA 30A220
GA 30A220 |  |  |  | Cl Max: | 0.4567 | at alpha= | 9 | deg
XFOIL ncrit=9 |  |  |  | L/D Max: | 7.8228 | at alpha= | 1.5 | deg
Re: | 50000 |  |  | Cd Min: | 0.11029 | at alpha= | 9.5 | deg
Mach: | 0.1 |  |  | Cl=0 at alpha= | 0.49034 | deg
|  |  |  | @ Cl=0.1, Cd= | 0.050679
|  |  |  | @ Cl=0.4, Cd= | 0.069376
|  |  |  | @ Cl=0.6, Cd= | 0.11029
alpha (deg) | Cl | Cd | Cm | Cl/Cd
-9.5 | -0.6292 | 0.07169 | -0.0405 | -8.7767
-9 | -0.7693 | 0.06255 | -0.0258 | -12.299
-8.5 | -0.8654 | 0.05443 | -0.0126 | -15.8993
-8 | -0.8627 | 0.05189 | -0.0062 | -16.6256
-7.5 | -0.8612 | 0.04906 | 0 | -17.554
-7 | -0.8539 | 0.04648 | 0.0056 | -18.3713
-6.5 | -0.8429 | 0.044 | 0.0105 | -19.1568
-6 | -0.8136 | 0.04333 | 0.0143 | -18.7768
-5.5 | -0.7872 | 0.04244 | 0.0181 | -18.5485
-5 | -0.764 | 0.04092 | 0.0214 | -18.6706
-4.5 | -0.7328 | 0.04037 | 0.0245 | -18.1521
-4 | -0.7027 | 0.03968 | 0.0273 | -17.7092
-3.5 | -0.6342 | 0.0398 | 0.0233 | -15.9347
-2.5 | -0.4926 | 0.04059 | 0.0154 | -12.136
-2 | -0.4306 | 0.04115 | 0.0137 | -10.4642
-1.5 | -0.3673 | 0.04204 | 0.0124 | -8.7369
-1 | -0.3021 | 0.04325 | 0.0114 | -6.985
-0.5 | -0.2365 | 0.04483 | 0.0108 | -5.2755
0 | -0.1624 | 0.04695 | 0.0082 | -3.459
0.5 | 0.0032 | 0.05022 | -0.011 | 0.06372
1 | 0.2438 | 0.05136 | -0.0431 | 4.7469
1.5 | 0.4035 | 0.05158 | -0.0654 | 7.8228
2 | 0.362 | 0.05244 | -0.0554 | 6.9031
2.5 | 0.3338 | 0.05356 | -0.0461 | 6.2323
3 | 0.3238 | 0.05512 | -0.0386 | 5.8745
3.5 | 0.3276 | 0.05695 | -0.0327 | 5.7524
4 | 0.3386 | 0.05905 | -0.0278 | 5.7341
4.5 | 0.3518 | 0.06152 | -0.0235 | 5.7185
5 | 0.3674 | 0.06425 | -0.0198 | 5.7183
5.5 | 0.3865 | 0.06718 | -0.0167 | 5.7532
6 | 0.4063 | 0.0704 | -0.0141 | 5.7713
6.5 | 0.4237 | 0.07408 | -0.0119 | 5.7195
7 | 0.4373 | 0.07831 | -0.0099 | 5.5842
7.5 | 0.4417 | 0.08353 | -0.0082 | 5.2879
8 | 0.4374 | 0.08978 | -0.0071 | 4.8719
8.5 | 0.4401 | 0.09592 | -0.0066 | 4.5882
9 | 0.4567 | 0.10139 | -0.0063 | 4.5044
9.5 | 0.4416 | 0.11029 | -0.0076 | 4.004

## 5. Re 50k Mach 0.25 (1)
BIGFOIL.COM POLAR EXPORT
GA 30A220
GA 30A220 |  |  |  | Cl Max: | 1.725 | at alpha= | 19 | deg
JavaFoil+Calcfoil stall+Eppler ext transition |  |  |  | L/D Max: | 28.04 | at alpha= | 6.5 | deg
Re: | 50000 |  |  | Cd Min: | 0.0259 | at alpha= | -0.5 | deg
Mach: | 0.25 |  |  | Cl=0 at alpha= | -1.6742 | deg
|  |  |  | @ Cl=0.1, Cd= | 0.025908
|  |  |  | @ Cl=0.4, Cd= | 0.027139
|  |  |  | @ Cl=0.6, Cd= | 0.028498
alpha (deg) | Cl | Cd | Cm | Cl/Cd
-20 | -1.153 | 0.27289 | -0.002 | -4.224
-19.5 | -1.173 | 0.26029 | -0.002 | -4.505
-19 | -1.189 | 0.24701 | -0.002 | -4.814
-18.5 | -1.201 | 0.23271 | -0.003 | -5.163
-18 | -1.21 | 0.21945 | -0.003 | -5.512
-17.5 | -1.214 | 0.20268 | -0.004 | -5.991
-17 | -1.215 | 0.19269 | -0.004 | -6.304
-16.5 | -1.211 | 0.18138 | -0.004 | -6.678
-16 | -1.204 | 0.16923 | -0.005 | -7.114
-15.5 | -1.194 | 0.16181 | -0.005 | -7.376
-15 | -1.179 | 0.15153 | -0.006 | -7.78
-14.5 | -1.161 | 0.14237 | -0.006 | -8.154
-14 | -1.139 | 0.13419 | -0.007 | -8.489
-13.5 | -1.113 | 0.12582 | -0.007 | -8.844
-13 | -1.084 | 0.11777 | -0.008 | -9.208
-12.5 | -1.053 | 0.11132 | -0.008 | -9.458
-12 | -1.021 | 0.10417 | -0.009 | -9.798
-11.5 | -0.986 | 0.09718 | -0.01 | -10.147
-11 | -0.95 | 0.09108 | -0.011 | -10.429
-10.5 | -0.916 | 0.08342 | -0.012 | -10.98
-10 | -0.887 | 0.07332 | -0.014 | -12.097
-9.5 | -0.857 | 0.06359 | -0.016 | -13.483
-9 | -0.826 | 0.05486 | -0.017 | -15.055
-8.5 | -0.788 | 0.04839 | -0.019 | -16.288
-8 | -0.747 | 0.04313 | -0.02 | -17.323
-7.5 | -0.703 | 0.03887 | -0.021 | -18.095
-7 | -0.653 | 0.03598 | -0.023 | -18.155
-6.5 | -0.601 | 0.0336 | -0.024 | -17.892
-6 | -0.548 | 0.03153 | -0.025 | -17.376
-5.5 | -0.491 | 0.03012 | -0.026 | -16.299
-5 | -0.431 | 0.02908 | -0.027 | -14.807
-4.5 | -0.372 | 0.0282 | -0.028 | -13.206
-4 | -0.307 | 0.0265 | -0.029 | -11.59
-3.5 | -0.242 | 0.02609 | -0.03 | -9.26
-3 | -0.176 | 0.02637 | -0.031 | -6.662
-2.5 | -0.11 | 0.02606 | -0.032 | -4.207
-2 | -0.043 | 0.02622 | -0.032 | -1.659
-1.5 | 0.023 | 0.02609 | -0.033 | 0.873
-1 | 0.089 | 0.02591 | -0.034 | 3.438
-0.5 | 0.155 | 0.0259 | -0.034 | 5.999
0 | 0.218 | 0.02636 | -0.035 | 8.264
0.5 | 0.283 | 0.02653 | -0.036 | 10.663
1 | 0.348 | 0.02679 | -0.037 | 12.971
1.5 | 0.412 | 0.02722 | -0.038 | 15.126
2 | 0.476 | 0.02764 | -0.039 | 17.208
2.5 | 0.539 | 0.02813 | -0.039 | 19.161
3 | 0.602 | 0.02851 | -0.04 | 21.096
3.5 | 0.663 | 0.02927 | -0.041 | 22.661
4 | 0.724 | 0.03012 | -0.041 | 24.051
4.5 | 0.785 | 0.03118 | -0.042 | 25.163
5 | 0.844 | 0.03229 | -0.043 | 26.133
5.5 | 0.902 | 0.03361 | -0.043 | 26.834
6 | 0.959 | 0.0346 | -0.044 | 27.724
6.5 | 1.016 | 0.03622 | -0.044 | 28.04
7 | 1.07 | 0.03838 | -0.045 | 27.888
7.5 | 1.125 | 0.04038 | -0.045 | 27.854
8 | 1.178 | 0.04266 | -0.046 | 27.608
8.5 | 1.233 | 0.045 | -0.047 | 27.412
9 | 1.281 | 0.04689 | -0.047 | 27.326
9.5 | 1.325 | 0.05039 | -0.047 | 26.303
10 | 1.367 | 0.05439 | -0.047 | 25.132
10.5 | 1.406 | 0.05911 | -0.047 | 23.78
11 | 1.438 | 0.06516 | -0.047 | 22.062
11.5 | 1.466 | 0.07225 | -0.047 | 20.291
12 | 1.491 | 0.08069 | -0.046 | 18.474
12.5 | 1.514 | 0.08985 | -0.045 | 16.85
13 | 1.537 | 0.09905 | -0.044 | 15.52
13.5 | 1.558 | 0.10906 | -0.043 | 14.282
14 | 1.579 | 0.11866 | -0.042 | 13.304
14.5 | 1.6 | 0.12807 | -0.041 | 12.494
15 | 1.625 | 0.13674 | -0.041 | 11.884
15.5 | 1.63 | 0.17389 | -0.037 | 9.376
16 | 1.67 | 0.15461 | -0.041 | 10.798
16.5 | 1.685 | 0.16492 | -0.04 | 10.22
17 | 1.701 | 0.17588 | -0.04 | 9.67
17.5 | 1.713 | 0.18623 | -0.04 | 9.196
18 | 1.72 | 0.19771 | -0.04 | 8.701
18.5 | 1.724 | 0.20855 | -0.04 | 8.268
19 | 1.725 | 0.22249 | -0.04 | 7.751
19.5 | 1.719 | 0.23602 | -0.04 | 7.284
20 | 1.711 | 0.24757 | -0.04 | 6.91

## 6. Re 50k Mach 0.25 (2)
BIGFOIL.COM POLAR EXPORT
GA 30A220
GA 30A220 |  |  |  | Cl Max: | 0.745 | at alpha= | 20 | deg
XFOIL ncrit=9 |  |  |  | L/D Max: | 7.191 | at alpha= | 1.5 | deg
Re: | 50000 |  |  | Cd Min: | 0.24186 | at alpha= | 20 | deg
Mach: | 0.25 |  |  | Cl=0 at alpha= | 0.63922 | deg
|  |  |  | @ Cl=0.1, Cd= | 0.05318
|  |  |  | @ Cl=0.4, Cd= | 0.085273
|  |  |  | @ Cl=0.6, Cd= | 0.19757
alpha (deg) | Cl | Cd | Cm | Cl/Cd
-12.5 | -0.2942 | 0.1467 | -0.0259 | -2.0055
-12 | -0.322 | 0.14612 | -0.0262 | -2.2037
-11.5 | -0.281 | 0.13708 | -0.0265 | -2.0499
-10 | -0.3713 | 0.10633 | -0.0364 | -3.492
-9.5 | -0.3991 | 0.09791 | -0.0356 | -4.0762
-9 | -0.4886 | 0.08582 | -0.0348 | -5.6933
-8.5 | -0.6204 | 0.07273 | -0.03 | -8.5302
-8 | -0.7595 | 0.0633 | -0.0169 | -11.9984
-7.5 | -0.8542 | 0.05439 | -0.0053 | -15.7051
-7 | -0.8529 | 0.0515 | 0.001 | -16.5612
-6.5 | -0.8515 | 0.04831 | 0.0069 | -17.6258
-6 | -0.8268 | 0.04711 | 0.0115 | -17.5504
-5.5 | -0.8031 | 0.04593 | 0.0159 | -17.4853
-5 | -0.7831 | 0.04411 | 0.0199 | -17.7533
-4.5 | -0.7563 | 0.04293 | 0.0235 | -17.6171
-4 | -0.714 | 0.04238 | 0.0245 | -16.8476
-3.5 | -0.6337 | 0.04249 | 0.019 | -14.9141
-3 | -0.5636 | 0.04243 | 0.0154 | -13.2831
-2.5 | -0.4902 | 0.04274 | 0.0117 | -11.4693
-2 | -0.4339 | 0.04293 | 0.0111 | -10.1072
-1.5 | -0.3794 | 0.04344 | 0.0112 | -8.7339
-1 | -0.3233 | 0.04435 | 0.0118 | -7.2897
-0.5 | -0.2644 | 0.04562 | 0.0122 | -5.7957
0 | -0.1869 | 0.0476 | 0.0101 | -3.9265
0.5 | -0.047 | 0.05055 | -0.0026 | -0.92977
1 | 0.1218 | 0.05357 | -0.0241 | 2.2737
1.5 | 0.3822 | 0.05315 | -0.0587 | 7.191
2 | 0.3869 | 0.05458 | -0.0574 | 7.0887
2.5 | 0.3435 | 0.05573 | -0.0468 | 6.1636
3 | 0.3217 | 0.0573 | -0.038 | 5.6143
3.5 | 0.3149 | 0.05934 | -0.0311 | 5.3067
4 | 0.3165 | 0.06177 | -0.0254 | 5.1238
4.5 | 0.3238 | 0.06453 | -0.0207 | 5.0178
5 | 0.3346 | 0.06763 | -0.0169 | 4.9475
5.5 | 0.3478 | 0.07108 | -0.0138 | 4.8931
6 | 0.3621 | 0.07485 | -0.0112 | 4.8377
6.5 | 0.377 | 0.07893 | -0.0092 | 4.7764
7 | 0.3926 | 0.08331 | -0.0076 | 4.7125
7.5 | 0.4099 | 0.0879 | -0.0064 | 4.6633
8 | 0.431 | 0.09255 | -0.0054 | 4.6569
8.5 | 0.4597 | 0.09696 | -0.0046 | 4.7411
9 | 0.4226 | 0.1064 | -0.0054 | 3.9718
9.5 | 0.4211 | 0.11464 | -0.0069 | 3.6732
10.5 | 0.3865 | 0.1325 | -0.0126 | 2.917
11 | 0.4001 | 0.13798 | -0.0132 | 2.8997
11.5 | 0.4265 | 0.14454 | -0.0144 | 2.9507
12 | 0.4748 | 0.15345 | -0.0161 | 3.0942
13 | 0.4737 | 0.16017 | -0.0175 | 2.9575
13.5 | 0.5034 | 0.16766 | -0.0192 | 3.0025
14 | 0.5326 | 0.17418 | -0.0205 | 3.0578
14.5 | 0.5311 | 0.17704 | -0.0224 | 2.9999
15 | 0.5538 | 0.1838 | -0.0245 | 3.0131
15.5 | 0.5869 | 0.19132 | -0.026 | 3.0676
16 | 0.5863 | 0.19382 | -0.0289 | 3.025
16.5 | 0.6183 | 0.20258 | -0.0309 | 3.0521
17 | 0.6314 | 0.2061 | -0.0335 | 3.0636
17.5 | 0.6428 | 0.21093 | -0.0367 | 3.0475
18 | 0.6821 | 0.22122 | -0.0382 | 3.0834
18.5 | 0.6801 | 0.2219 | -0.0426 | 3.0649
19 | 0.7188 | 0.23369 | -0.0442 | 3.0759
19.5 | 0.719 | 0.23331 | -0.0488 | 3.0817
20 | 0.745 | 0.24186 | -0.0515 | 3.0803

## 7. Re 50k Mach 0.50 (1)
BIGFOIL.COM POLAR EXPORT
GA 30A220
GA 30A220 |  |  |  | Cl Max: | 1.385 | at alpha= | 11.5 | deg
JavaFoil+Calcfoil stall+Eppler ext transition |  |  |  | L/D Max: | 24.218 | at alpha= | 5.5 | deg
Re: | 50000 |  |  | Cd Min: | 0.02788 | at alpha= | -1 | deg
Mach: | 0.5 |  |  | Cl=0 at alpha= | -1.6689 | deg
|  |  |  | @ Cl=0.1, Cd= | 0.02788
|  |  |  | @ Cl=0.4, Cd= | 0.029531
|  |  |  | @ Cl=0.6, Cd= | 0.031712
alpha (deg) | Cl | Cd | Cm | Cl/Cd
-20 | -1.089 | 0.51606 | -0.003 | -2.11
-19.5 | -1.06 | 0.49069 | -0.003 | -2.161
-19 | -1.032 | 0.48513 | -0.004 | -2.126
-18.5 | -1.001 | 0.45843 | -0.004 | -2.183
-18 | -0.969 | 0.42563 | -0.004 | -2.278
-17.5 | -0.94 | 0.41818 | -0.005 | -2.249
-17 | -0.912 | 0.42166 | -0.005 | -2.162
-16.5 | -0.883 | 0.40449 | -0.006 | -2.182
-16 | -0.854 | 0.40377 | -0.006 | -2.115
-15.5 | -0.823 | 0.37964 | -0.006 | -2.167
-15 | -0.792 | 0.3316 | -0.006 | -2.388
-14.5 | -0.762 | 0.32369 | -0.007 | -2.355
-14 | -0.733 | 0.31528 | -0.007 | -2.325
-13.5 | -0.704 | 0.31917 | -0.008 | -2.205
-13 | -0.675 | 0.30481 | -0.008 | -2.213
-12.5 | -0.644 | 0.26087 | -0.008 | -2.467
-12 | -0.614 | 0.23644 | -0.008 | -2.597
-11.5 | -0.584 | 0.18531 | -0.008 | -3.153
-11 | -0.856 | 0.13126 | -0.009 | -6.52
-10.5 | -0.882 | 0.11565 | -0.01 | -7.624
-10 | -0.873 | 0.10408 | -0.012 | -8.387
-9.5 | -0.849 | 0.09422 | -0.012 | -9.006
-9 | -0.817 | 0.0863 | -0.014 | -9.463
-8.5 | -0.786 | 0.07743 | -0.016 | -10.154
-8 | -0.756 | 0.06739 | -0.019 | -11.219
-7.5 | -0.728 | 0.05609 | -0.021 | -12.973
-7 | -0.683 | 0.04963 | -0.023 | -13.766
-6.5 | -0.632 | 0.04491 | -0.025 | -14.077
-6 | -0.574 | 0.04182 | -0.026 | -13.715
-5.5 | -0.517 | 0.03821 | -0.027 | -13.533
-5 | -0.462 | 0.03465 | -0.029 | -13.321
-4.5 | -0.4 | 0.03243 | -0.031 | -12.34
-4 | -0.334 | 0.03098 | -0.032 | -10.781
-3.5 | -0.265 | 0.02981 | -0.032 | -8.888
-3 | -0.194 | 0.02904 | -0.033 | -6.675
-2.5 | -0.122 | 0.02847 | -0.035 | -4.298
-2 | -0.049 | 0.02816 | -0.035 | -1.724
-1.5 | 0.025 | 0.02798 | -0.036 | 0.909
-1 | 0.099 | 0.02788 | -0.037 | 3.569
-0.5 | 0.174 | 0.02788 | -0.038 | 6.223
0 | 0.242 | 0.02865 | -0.039 | 8.432
0.5 | 0.313 | 0.02894 | -0.04 | 10.819
1 | 0.384 | 0.0294 | -0.041 | 13.065
1.5 | 0.455 | 0.02998 | -0.042 | 15.164
2 | 0.524 | 0.03069 | -0.042 | 17.084
2.5 | 0.593 | 0.03162 | -0.043 | 18.757
3 | 0.661 | 0.03251 | -0.044 | 20.336
3.5 | 0.728 | 0.03348 | -0.045 | 21.745
4 | 0.794 | 0.03487 | -0.045 | 22.766
4.5 | 0.859 | 0.03651 | -0.046 | 23.515
5 | 0.922 | 0.03833 | -0.047 | 24.05
5.5 | 0.983 | 0.04059 | -0.047 | 24.218
6 | 1.042 | 0.04304 | -0.048 | 24.215
6.5 | 1.1 | 0.0459 | -0.048 | 23.956
7 | 1.156 | 0.04866 | -0.049 | 23.747
7.5 | 1.213 | 0.05216 | -0.049 | 23.251
8 | 1.259 | 0.05731 | -0.049 | 21.967
8.5 | 1.299 | 0.06322 | -0.049 | 20.542
9 | 1.325 | 0.0709 | -0.048 | 18.681
9.5 | 1.345 | 0.08028 | -0.047 | 16.757
10 | 1.359 | 0.09172 | -0.045 | 14.814
10.5 | 1.37 | 0.10366 | -0.042 | 13.218
11 | 1.376 | 0.11587 | -0.039 | 11.872
11.5 | 1.385 | 0.12725 | -0.039 | 10.885
12 | 1.383 | 0.14353 | -0.038 | 9.636
12.5 | 1.359 | 0.15945 | -0.038 | 8.525
13 | 1.281 | 0.18984 | -0.036 | 6.748
13.5 | 0.9 | 0.29502 | -0.033 | 3.05
14 | 0.929 | 0.319 | -0.034 | 2.912
14.5 | 0.963 | 0.38046 | -0.038 | 2.531
15 | 0.991 | 0.40453 | -0.038 | 2.45
15.5 | 1.02 | 0.41737 | -0.039 | 2.444
16 | 1.049 | 0.43134 | -0.039 | 2.432
16.5 | 1.083 | 0.46382 | -0.042 | 2.335

## 8. Re 50k Mach 0.50 (2)
BIGFOIL.COM POLAR EXPORT
GA 30A220
GA 30A220 |  |  |  | Cl Max: | 0.8034 | at alpha= | 20 | deg
XFOIL ncrit=9 |  |  |  | L/D Max: | 4.3746 | at alpha= | 2.5 | deg
Re: | 50000 |  |  | Cd Min: | 0.27364 | at alpha= | 20 | deg
Mach: | 0.5 |  |  | Cl=0 at alpha= | 1.5886 | deg
|  |  |  | @ Cl=0.1, Cd= | 0.062802
|  |  |  | @ Cl=0.4, Cd= | 0.1529
|  |  |  | @ Cl=0.6, Cd= | 0.20965
alpha (deg) | Cl | Cd | Cm | Cl/Cd
-9.5 | -0.2909 | 0.12371 | -0.0311 | -2.3515
-9 | -0.3051 | 0.1187 | -0.0276 | -2.5703
-8.5 | -0.337 | 0.11402 | -0.0239 | -2.9556
-8 | -0.3792 | 0.10875 | -0.0207 | -3.4869
-7.5 | -0.3924 | 0.10512 | -0.016 | -3.7329
-7 | -0.437 | 0.09947 | -0.0126 | -4.3933
-6.5 | -0.5168 | 0.09092 | -0.0103 | -5.6841
-6 | -0.5274 | 0.08765 | -0.0047 | -6.0171
-5.5 | -0.6462 | 0.07696 | 0.0008 | -8.3966
-5 | -0.671 | 0.06943 | 0.0014 | -9.6644
-4.5 | -0.6899 | 0.06201 | 0.0023 | -11.1256
-4 | -0.6278 | 0.0603 | 0.0012 | -10.4113
-3.5 | -0.6107 | 0.05577 | 0.0018 | -10.9503
-3 | -0.5567 | 0.05478 | 0.0031 | -10.1625
-2.5 | -0.5237 | 0.05241 | 0.0045 | -9.9924
-2 | -0.4697 | 0.052 | 0.0059 | -9.0327
-1.5 | -0.4211 | 0.05138 | 0.0073 | -8.1958
-1 | -0.3708 | 0.05124 | 0.0087 | -7.2365
-0.5 | -0.3182 | 0.05168 | 0.0105 | -6.1571
0 | -0.2606 | 0.05271 | 0.0122 | -4.944
0.5 | -0.1915 | 0.05436 | 0.0127 | -3.5228
1 | -0.1234 | 0.05651 | 0.0122 | -2.1837
1.5 | -0.0364 | 0.06002 | 0.0063 | -0.60646
2 | 0.169 | 0.06421 | -0.0185 | 2.632
2.5 | 0.3004 | 0.06867 | -0.0384 | 4.3745
3 | 0.2848 | 0.06967 | -0.0344 | 4.0878
3.5 | 0.2519 | 0.07073 | -0.0256 | 3.5614
4 | 0.2474 | 0.0727 | -0.0193 | 3.403
4.5 | 0.2549 | 0.07534 | -0.0145 | 3.3833
5 | 0.2701 | 0.07847 | -0.0108 | 3.4421
5.5 | 0.2902 | 0.08195 | -0.0078 | 3.5412
6 | 0.2876 | 0.08646 | -0.0047 | 3.3264
6.5 | 0.2856 | 0.09144 | -0.0025 | 3.1234
7 | 0.2948 | 0.0965 | -0.0011 | 3.0549
7.5 | 0.3135 | 0.10164 | -0.0003 | 3.0844
8 | 0.3436 | 0.10689 | 0 | 3.2145
8.5 | 0.3321 | 0.11351 | -0.0003 | 2.9257
9 | 0.3397 | 0.12063 | -0.0016 | 2.816
11 | 0.3977 | 0.15149 | -0.0104 | 2.6253
11.5 | 0.4031 | 0.1548 | -0.011 | 2.604
12 | 0.418 | 0.16018 | -0.0125 | 2.6096
12.5 | 0.4568 | 0.1691 | -0.0145 | 2.7014
13 | 0.4753 | 0.1739 | -0.0161 | 2.7332
13.5 | 0.4865 | 0.17852 | -0.0183 | 2.7252
14 | 0.525 | 0.18825 | -0.0205 | 2.7888
14.5 | 0.5413 | 0.19245 | -0.0227 | 2.8127
15 | 0.556 | 0.19773 | -0.0257 | 2.8119
15.5 | 0.603 | 0.21046 | -0.0279 | 2.8652
16 | 0.6041 | 0.21077 | -0.0314 | 2.8662
16.5 | 0.6329 | 0.21962 | -0.0343 | 2.8818
17 | 0.6566 | 0.22565 | -0.0373 | 2.9098
17.5 | 0.6724 | 0.23112 | -0.0414 | 2.9093
18 | 0.7103 | 0.24251 | -0.0438 | 2.929
18.5 | 0.7175 | 0.24446 | -0.0488 | 2.935
19 | 0.7619 | 0.26024 | -0.0509 | 2.9277
19.5 | 0.7635 | 0.25847 | -0.0568 | 2.9539
20 | 0.8034 | 0.27364 | -0.0592 | 2.936

## 9. Re 100k Mach 0.00 (1)
BIGFOIL.COM POLAR EXPORT
GA 30A220
GA 30A220 |  |  |  | Cl Max: | 1.87 | at alpha= | 20 | deg
JavaFoil+Calcfoil stall+Eppler ext transition |  |  |  | L/D Max: | 38.108 | at alpha= | 7.5 | deg
Re: | 100000 |  |  | Cd Min: | 0.02031 | at alpha= | -1.5 | deg
Mach: | 0 |  |  | Cl=0 at alpha= | -1.6719 | deg
|  |  |  | @ Cl=0.1, Cd= | 0.020588
|  |  |  | @ Cl=0.4, Cd= | 0.021134
|  |  |  | @ Cl=0.6, Cd= | 0.021697
alpha (deg) | Cl | Cd | Cm | Cl/Cd
-20 | -1.363 | 0.20718 | -0.002 | -6.578
-19.5 | -1.358 | 0.19876 | -0.002 | -6.833
-19 | -1.351 | 0.18817 | -0.003 | -7.179
-18.5 | -1.34 | 0.17831 | -0.003 | -7.516
-18 | -1.329 | 0.17 | -0.004 | -7.821
-17.5 | -1.315 | 0.16101 | -0.004 | -8.169
-17 | -1.298 | 0.15284 | -0.004 | -8.496
-16.5 | -1.28 | 0.14556 | -0.005 | -8.793
-16 | -1.262 | 0.13647 | -0.005 | -9.247
-15.5 | -1.241 | 0.12836 | -0.006 | -9.671
-15 | -1.221 | 0.11996 | -0.007 | -10.175
-14.5 | -1.201 | 0.11028 | -0.008 | -10.888
-14 | -1.175 | 0.10245 | -0.008 | -11.465
-13.5 | -1.155 | 0.09141 | -0.01 | -12.633
-13 | -1.129 | 0.08318 | -0.01 | -13.569
-12.5 | -1.106 | 0.07286 | -0.012 | -15.185
-12 | -1.078 | 0.06493 | -0.013 | -16.608
-11.5 | -1.049 | 0.05716 | -0.014 | -18.361
-11 | -1.014 | 0.05183 | -0.015 | -19.563
-10.5 | -0.981 | 0.04567 | -0.016 | -21.474
-10 | -0.948 | 0.03996 | -0.017 | -23.717
-9.5 | -0.912 | 0.03546 | -0.018 | -25.717
-9 | -0.872 | 0.03216 | -0.019 | -27.108
-8.5 | -0.825 | 0.02995 | -0.02 | -27.548
-8 | -0.775 | 0.02805 | -0.021 | -27.64
-7.5 | -0.722 | 0.02689 | -0.022 | -26.836
-7 | -0.672 | 0.02463 | -0.023 | -27.307
-6.5 | -0.611 | 0.02388 | -0.024 | -25.602
-6 | -0.55 | 0.0232 | -0.025 | -23.688
-5.5 | -0.487 | 0.02274 | -0.026 | -21.424
-5 | -0.424 | 0.0228 | -0.027 | -18.612
-4.5 | -0.361 | 0.02144 | -0.028 | -16.849
-4 | -0.298 | 0.02139 | -0.028 | -13.928
-3.5 | -0.234 | 0.02124 | -0.029 | -11.026
-3 | -0.17 | 0.02087 | -0.03 | -8.162
-2.5 | -0.106 | 0.02067 | -0.031 | -5.141
-2 | -0.042 | 0.02046 | -0.032 | -2.06
-1.5 | 0.022 | 0.02031 | -0.033 | 1.087
-1 | 0.086 | 0.02061 | -0.033 | 4.19
-0.5 | 0.151 | 0.02051 | -0.034 | 7.34
0 | 0.216 | 0.02056 | -0.035 | 10.524
0.5 | 0.281 | 0.02078 | -0.036 | 13.523
1 | 0.346 | 0.02094 | -0.037 | 16.504
1.5 | 0.41 | 0.02117 | -0.038 | 19.363
2 | 0.474 | 0.0215 | -0.039 | 22.063
2.5 | 0.539 | 0.02123 | -0.039 | 25.364
3 | 0.603 | 0.02172 | -0.04 | 27.746
3.5 | 0.666 | 0.02222 | -0.041 | 29.988
4 | 0.73 | 0.02254 | -0.042 | 32.383
4.5 | 0.793 | 0.02246 | -0.043 | 35.322
5 | 0.838 | 0.02429 | -0.042 | 34.481
5.5 | 0.897 | 0.0248 | -0.043 | 36.157
6 | 0.955 | 0.02569 | -0.044 | 37.162
6.5 | 1.012 | 0.027 | -0.044 | 37.483
7 | 1.068 | 0.02815 | -0.045 | 37.94
7.5 | 1.123 | 0.02946 | -0.046 | 38.108
8 | 1.176 | 0.03096 | -0.046 | 37.993
8.5 | 1.229 | 0.03266 | -0.047 | 37.61
9 | 1.279 | 0.03421 | -0.047 | 37.406
9.5 | 1.329 | 0.03609 | -0.048 | 36.812
10 | 1.376 | 0.03816 | -0.048 | 36.068
10.5 | 1.422 | 0.04044 | -0.049 | 35.17
11 | 1.466 | 0.04303 | -0.049 | 34.077
11.5 | 1.509 | 0.04595 | -0.049 | 32.836
12 | 1.549 | 0.04936 | -0.05 | 31.372
12.5 | 1.587 | 0.05298 | -0.05 | 29.961
13 | 1.623 | 0.05709 | -0.05 | 28.431
13.5 | 1.656 | 0.06168 | -0.05 | 26.841
14 | 1.685 | 0.067 | -0.05 | 25.147
14.5 | 1.708 | 0.07365 | -0.05 | 23.186
15 | 1.729 | 0.08106 | -0.05 | 21.331
15.5 | 1.75 | 0.08836 | -0.049 | 19.81
16 | 1.77 | 0.09684 | -0.049 | 18.28
16.5 | 1.79 | 0.10513 | -0.049 | 17.022
17 | 1.808 | 0.11379 | -0.049 | 15.884
17.5 | 1.823 | 0.12327 | -0.048 | 14.788
18 | 1.835 | 0.13303 | -0.048 | 13.794
18.5 | 1.851 | 0.14036 | -0.048 | 13.187
19 | 1.859 | 0.15098 | -0.048 | 12.315
19.5 | 1.864 | 0.16323 | -0.047 | 11.419
20 | 1.87 | 0.17385 | -0.047 | 10.754

## 10. Re 100k Mach 0.00 (2)
BIGFOIL.COM POLAR EXPORT
GA 30A220
GA 30A220 |  |  |  | Cl Max: | 1.3193 | at alpha= | 14.5 | deg
XFOIL ncrit=9 |  |  |  | L/D Max: | 40.9725 | at alpha= | 7 | deg
Re: | 100000 |  |  | Cd Min: | 0.22034 | at alpha= | 19.5 | deg
Mach: | 0 |  |  | Cl=0 at alpha= | -0.99735 | deg
|  |  |  | @ Cl=0.1, Cd= | 0.023249
|  |  |  | @ Cl=0.4, Cd= | 0.023772
|  |  |  | @ Cl=0.6, Cd= | 0.023596
alpha (deg) | Cl | Cd | Cm | Cl/Cd
-15.5 | -0.4042 | 0.16884 | -0.0205 | -2.394
-14.5 | -0.9008 | 0.06502 | -0.0778 | -13.8542
-14 | -0.9172 | 0.05868 | -0.0772 | -15.6305
-13.5 | -0.9382 | 0.05339 | -0.0743 | -17.5726
-13 | -0.9851 | 0.0485 | -0.0665 | -20.3113
-12.5 | -1.0388 | 0.04539 | -0.0533 | -22.8861
-12 | -1.0199 | 0.04324 | -0.0487 | -23.587
-11.5 | -1.0428 | 0.04094 | -0.038 | -25.4714
-11 | -1.0328 | 0.03906 | -0.0318 | -26.4414
-10.5 | -1.0436 | 0.03717 | -0.0225 | -28.0764
-10 | -1.025 | 0.03569 | -0.0176 | -28.7195
-9.5 | -1.0119 | 0.03419 | -0.0119 | -29.5964
-9 | -0.9966 | 0.03279 | -0.0065 | -30.3934
-8.5 | -0.956 | 0.03157 | -0.0058 | -30.2819
-8 | -0.8863 | 0.03036 | -0.0102 | -29.193
-7.5 | -0.8192 | 0.02956 | -0.0138 | -27.7131
-7 | -0.7531 | 0.02894 | -0.0169 | -26.0228
-6.5 | -0.6907 | 0.02838 | -0.0191 | -24.3376
-6 | -0.6266 | 0.02802 | -0.0212 | -22.3626
-5.5 | -0.5575 | 0.02761 | -0.0241 | -20.192
-5 | -0.4887 | 0.02727 | -0.0266 | -17.9208
-4.5 | -0.4347 | 0.02698 | -0.0265 | -16.1119
-4 | -0.3754 | 0.02674 | -0.027 | -14.0389
-3.5 | -0.2872 | 0.02593 | -0.0322 | -11.076
-3 | -0.2371 | 0.02566 | -0.0309 | -9.2401
-2.5 | -0.1841 | 0.02533 | -0.0299 | -7.2681
-2 | -0.1013 | 0.02426 | -0.033 | -4.1756
-1.5 | -0.0516 | 0.024 | -0.031 | -2.15
-1 | -0.0003 | 0.02377 | -0.0291 | -0.012621
-0.5 | 0.0563 | 0.02354 | -0.0277 | 2.3917
0 | 0.1283 | 0.02306 | -0.028 | 5.5637
0.5 | 0.1964 | 0.02301 | -0.0277 | 8.5354
1 | 0.2753 | 0.02342 | -0.0295 | 11.7549
1.5 | 0.3747 | 0.02376 | -0.0355 | 15.7702
2 | 0.485 | 0.02381 | -0.0441 | 20.3696
2.5 | 0.5938 | 0.0236 | -0.0531 | 25.161
3 | 0.6953 | 0.02353 | -0.0623 | 29.5495
3.5 | 0.8033 | 0.02283 | -0.0728 | 35.1862
4 | 0.8375 | 0.02272 | -0.0698 | 36.8618
4.5 | 0.8739 | 0.02273 | -0.0668 | 38.447
5 | 0.9053 | 0.02301 | -0.063 | 39.3438
5.5 | 0.9361 | 0.02339 | -0.0588 | 40.0214
6 | 0.9673 | 0.02385 | -0.0547 | 40.5577
6.5 | 0.9982 | 0.02442 | -0.0504 | 40.8763
7 | 1.028 | 0.02509 | -0.0459 | 40.9725
7.5 | 1.0566 | 0.02586 | -0.0412 | 40.8585
8 | 1.0835 | 0.02672 | -0.0363 | 40.5501
8.5 | 1.1086 | 0.02767 | -0.0311 | 40.0651
9 | 1.1316 | 0.02871 | -0.0257 | 39.4148
9.5 | 1.1519 | 0.02988 | -0.0201 | 38.5509
10 | 1.1694 | 0.03118 | -0.0141 | 37.5048
10.5 | 1.1853 | 0.03268 | -0.0083 | 36.2699
11 | 1.1996 | 0.03432 | -0.0025 | 34.9534
11.5 | 1.222 | 0.03607 | 0.0017 | 33.8786
12 | 1.2571 | 0.03778 | 0.0039 | 33.2742
12.5 | 1.2536 | 0.04034 | 0.0104 | 31.0759
13 | 1.2667 | 0.04312 | 0.0141 | 29.3762
13.5 | 1.3138 | 0.04488 | 0.0144 | 29.2736
14 | 1.2748 | 0.04999 | 0.0213 | 25.5011
14.5 | 1.3193 | 0.05187 | 0.0217 | 25.4347
15 | 1.2504 | 0.06035 | 0.0268 | 20.7191
15.5 | 1.1207 | 0.07795 | 0.0267 | 14.3772
16 | 1.0557 | 0.09271 | 0.0234 | 11.3871
18 | 0.6774 | 0.20309 | -0.0331 | 3.3355
18.5 | 0.7112 | 0.20862 | -0.0337 | 3.4091
19 | 0.7091 | 0.21438 | -0.0394 | 3.3077
19.5 | 0.7443 | 0.22034 | -0.0399 | 3.378

## 11. Re 100k Mach 0.10 (1)
BIGFOIL.COM POLAR EXPORT
GA 30A220
GA 30A220 |  |  |  | Cl Max: | 1.855 | at alpha= | 20 | deg
JavaFoil+Calcfoil stall+Eppler ext transition |  |  |  | L/D Max: | 37.929 | at alpha= | 7.5 | deg
Re: | 100000 |  |  | Cd Min: | 0.02034 | at alpha= | -1.5 | deg
Mach: | 0.1 |  |  | Cl=0 at alpha= | -1.6719 | deg
|  |  |  | @ Cl=0.1, Cd= | 0.020616
|  |  |  | @ Cl=0.4, Cd= | 0.021235
|  |  |  | @ Cl=0.6, Cd= | 0.021736
alpha (deg) | Cl | Cd | Cm | Cl/Cd
-20 | -1.342 | 0.2102 | -0.002 | -6.385
-19.5 | -1.339 | 0.2012 | -0.002 | -6.655
-19 | -1.334 | 0.18998 | -0.003 | -7.02
-18.5 | -1.328 | 0.18211 | -0.003 | -7.29
-18 | -1.317 | 0.17196 | -0.004 | -7.659
-17.5 | -1.305 | 0.16337 | -0.004 | -7.988
-17 | -1.29 | 0.15548 | -0.004 | -8.299
-16.5 | -1.275 | 0.14677 | -0.005 | -8.688
-16 | -1.258 | 0.13841 | -0.005 | -9.087
-15.5 | -1.237 | 0.13092 | -0.006 | -9.446
-15 | -1.215 | 0.12258 | -0.007 | -9.909
-14.5 | -1.194 | 0.11379 | -0.007 | -10.492
-14 | -1.175 | 0.10336 | -0.008 | -11.364
-13.5 | -1.15 | 0.09456 | -0.009 | -12.161
-13 | -1.129 | 0.08456 | -0.01 | -13.346
-12.5 | -1.103 | 0.07539 | -0.011 | -14.635
-12 | -1.078 | 0.06625 | -0.013 | -16.279
-11.5 | -1.05 | 0.05842 | -0.014 | -17.976
-11 | -1.015 | 0.0529 | -0.015 | -19.184
-10.5 | -0.979 | 0.04734 | -0.016 | -20.689
-10 | -0.948 | 0.04094 | -0.017 | -23.16
-9.5 | -0.912 | 0.03622 | -0.018 | -25.191
-9 | -0.873 | 0.03271 | -0.019 | -26.69
-8.5 | -0.827 | 0.03034 | -0.02 | -27.266
-8 | -0.778 | 0.02839 | -0.021 | -27.389
-7.5 | -0.724 | 0.02707 | -0.022 | -26.747
-7 | -0.668 | 0.02568 | -0.023 | -26.009
-6.5 | -0.614 | 0.02394 | -0.024 | -25.655
-6 | -0.552 | 0.02331 | -0.025 | -23.693
-5.5 | -0.49 | 0.02274 | -0.026 | -21.531
-5 | -0.426 | 0.02284 | -0.027 | -18.666
-4.5 | -0.363 | 0.02149 | -0.028 | -16.898
-4 | -0.299 | 0.02111 | -0.029 | -14.181
-3.5 | -0.235 | 0.02128 | -0.029 | -11.06
-3 | -0.171 | 0.02095 | -0.03 | -8.168
-2.5 | -0.107 | 0.02068 | -0.031 | -5.165
-2 | -0.042 | 0.0205 | -0.032 | -2.066
-1.5 | 0.022 | 0.02034 | -0.033 | 1.09
-1 | 0.087 | 0.02063 | -0.034 | 4.206
-0.5 | 0.151 | 0.02056 | -0.035 | 7.361
0 | 0.217 | 0.02069 | -0.035 | 10.512
0.5 | 0.282 | 0.02085 | -0.036 | 13.547
1 | 0.347 | 0.02099 | -0.037 | 16.546
1.5 | 0.412 | 0.02129 | -0.038 | 19.355
2 | 0.477 | 0.02154 | -0.039 | 22.13
2.5 | 0.541 | 0.0213 | -0.04 | 25.403
3 | 0.606 | 0.02178 | -0.04 | 27.803
3.5 | 0.67 | 0.0223 | -0.041 | 30.031
4 | 0.733 | 0.02263 | -0.042 | 32.41
4.5 | 0.781 | 0.02367 | -0.042 | 33.015
5 | 0.841 | 0.02443 | -0.043 | 34.436
5.5 | 0.9 | 0.02493 | -0.043 | 36.107
6 | 0.959 | 0.02588 | -0.044 | 37.044
6.5 | 1.016 | 0.02721 | -0.045 | 37.351
7 | 1.072 | 0.02839 | -0.045 | 37.757
7.5 | 1.127 | 0.02971 | -0.046 | 37.929
8 | 1.181 | 0.03128 | -0.046 | 37.742
8.5 | 1.233 | 0.03304 | -0.047 | 37.317
9 | 1.284 | 0.03462 | -0.047 | 37.086
9.5 | 1.333 | 0.03653 | -0.048 | 36.489
10 | 1.38 | 0.03863 | -0.048 | 35.734
10.5 | 1.426 | 0.04099 | -0.049 | 34.803
11 | 1.47 | 0.04374 | -0.049 | 33.618
11.5 | 1.512 | 0.04671 | -0.049 | 32.376
12 | 1.551 | 0.05023 | -0.05 | 30.886
12.5 | 1.589 | 0.05397 | -0.05 | 29.449
13 | 1.625 | 0.05833 | -0.05 | 27.851
13.5 | 1.657 | 0.06305 | -0.05 | 26.282
14 | 1.685 | 0.06868 | -0.05 | 24.532
14.5 | 1.706 | 0.07576 | -0.05 | 22.521
15 | 1.727 | 0.08333 | -0.05 | 20.722
15.5 | 1.748 | 0.09081 | -0.049 | 19.246
16 | 1.766 | 0.09967 | -0.049 | 17.719
16.5 | 1.784 | 0.10835 | -0.049 | 16.469
17 | 1.802 | 0.11719 | -0.049 | 15.376
17.5 | 1.815 | 0.12683 | -0.048 | 14.313
18 | 1.827 | 0.13646 | -0.048 | 13.387
18.5 | 1.837 | 0.1466 | -0.047 | 12.532
19 | 1.843 | 0.1575 | -0.047 | 11.702
19.5 | 1.851 | 0.16725 | -0.047 | 11.068
20 | 1.855 | 0.17874 | -0.046 | 10.376

## 12. Re 100k Mach 0.10 (2)
BIGFOIL.COM POLAR EXPORT
GA 30A220
GA 30A220 |  |  |  | Cl Max: | 1.2907 | at alpha= | 13.5 | deg
XFOIL ncrit=9 |  |  |  | L/D Max: | 40.8692 | at alpha= | 7 | deg
Re: | 100000 |  |  | Cd Min: | 0.20962 | at alpha= | 18.5 | deg
Mach: | 0.1 |  |  | Cl=0 at alpha= | -1.0079 | deg
|  |  |  | @ Cl=0.1, Cd= | 0.02348
|  |  |  | @ Cl=0.4, Cd= | 0.023769
|  |  |  | @ Cl=0.6, Cd= | 0.023915
alpha (deg) | Cl | Cd | Cm | Cl/Cd
-15.5 | -0.4026 | 0.16941 | -0.0207 | -2.3765
-14 | -0.7828 | 0.07158 | -0.074 | -10.936
-13.5 | -0.8991 | 0.05638 | -0.0768 | -15.9471
-13 | -0.9576 | 0.05006 | -0.0705 | -19.129
-12.5 | -1.0166 | 0.04654 | -0.0578 | -21.8436
-12 | -1.003 | 0.04431 | -0.0526 | -22.636
-11.5 | -1.0286 | 0.04196 | -0.0417 | -24.5138
-11 | -1.0282 | 0.03988 | -0.0342 | -25.7823
-10.5 | -1.0361 | 0.03805 | -0.0253 | -27.23
-10 | -1.0239 | 0.03644 | -0.0194 | -28.0982
-9.5 | -1.0152 | 0.03477 | -0.013 | -29.1976
-9 | -1.0021 | 0.03331 | -0.0073 | -30.0841
-8.5 | -0.9574 | 0.03202 | -0.0072 | -29.9001
-8 | -0.8882 | 0.03078 | -0.0114 | -28.8564
-7.5 | -0.8192 | 0.02991 | -0.0152 | -27.3888
-7 | -0.7544 | 0.02918 | -0.018 | -25.8533
-6.5 | -0.6927 | 0.02866 | -0.0199 | -24.1696
-6 | -0.6287 | 0.02822 | -0.022 | -22.2785
-5.5 | -0.565 | 0.02785 | -0.0238 | -20.2873
-5 | -0.4876 | 0.02743 | -0.0277 | -17.7762
-4.5 | -0.435 | 0.02713 | -0.0272 | -16.0339
-3.5 | -0.2859 | 0.02603 | -0.033 | -10.9835
-3 | -0.2355 | 0.02574 | -0.0316 | -9.1492
-2.5 | -0.1848 | 0.02545 | -0.0302 | -7.2613
-2 | -0.1225 | 0.02494 | -0.0303 | -4.9118
-1.5 | -0.0496 | 0.02404 | -0.0315 | -2.0632
-1 | 0.0008 | 0.02382 | -0.0294 | 0.033585
-0.5 | 0.0556 | 0.02362 | -0.0277 | 2.3539
0 | 0.119 | 0.02342 | -0.0268 | 5.0811
0.5 | 0.2028 | 0.02303 | -0.0286 | 8.8059
1 | 0.2802 | 0.02341 | -0.0301 | 11.9692
1.5 | 0.3733 | 0.02375 | -0.0349 | 15.7179
2 | 0.4878 | 0.02383 | -0.0441 | 20.47
2.5 | 0.5879 | 0.02394 | -0.0519 | 24.5572
3 | 0.6934 | 0.02372 | -0.0613 | 29.2327
3.5 | 0.8099 | 0.02292 | -0.073 | 35.336
4.5 | 0.8748 | 0.02303 | -0.0663 | 37.9852
5 | 0.9065 | 0.02328 | -0.0624 | 38.939
5.5 | 0.9389 | 0.02361 | -0.0584 | 39.767
6 | 0.9714 | 0.02405 | -0.0543 | 40.3909
6.5 | 1.0034 | 0.02462 | -0.0501 | 40.7555
7 | 1.0344 | 0.02531 | -0.0457 | 40.8692
7.5 | 1.0643 | 0.02612 | -0.0412 | 40.7466
8 | 1.0898 | 0.02704 | -0.036 | 40.3033
8.5 | 1.1124 | 0.02805 | -0.0303 | 39.6578
9 | 1.1346 | 0.02914 | -0.0247 | 38.9362
9.5 | 1.1579 | 0.03032 | -0.0195 | 38.1893
10 | 1.1776 | 0.0316 | -0.0138 | 37.2658
10.5 | 1.1873 | 0.03312 | -0.0069 | 35.8484
11 | 1.1941 | 0.03492 | 0 | 34.1953
11.5 | 1.2108 | 0.03691 | 0.0048 | 32.8041
12 | 1.2409 | 0.0388 | 0.0075 | 31.982
12.5 | 1.2536 | 0.04111 | 0.0119 | 30.4938
13 | 1.2504 | 0.0446 | 0.0169 | 28.0359
13.5 | 1.2907 | 0.04661 | 0.0179 | 27.6915
14 | 1.2504 | 0.05234 | 0.0238 | 23.89
14.5 | 1.2878 | 0.0546 | 0.0247 | 23.5861
15 | 1.1891 | 0.06651 | 0.0284 | 17.8785
16.5 | 0.6441 | 0.18584 | -0.0232 | 3.4659
17 | 0.647 | 0.19239 | -0.0273 | 3.363
17.5 | 0.6784 | 0.1977 | -0.0282 | 3.4315
18 | 0.6777 | 0.20385 | -0.0333 | 3.3245
18.5 | 0.7133 | 0.20962 | -0.0338 | 3.4028

## 13. Re 100k Mach 0.25 (1)
BIGFOIL.COM POLAR EXPORT
GA 30A220
GA 30A220 |  |  |  | Cl Max: | 1.757 | at alpha= | 18 | deg
JavaFoil+Calcfoil stall+Eppler ext transition |  |  |  | L/D Max: | 36.87 | at alpha= | 6.5 | deg
Re: | 100000 |  |  | Cd Min: | 0.02048 | at alpha= | -1 | deg
Mach: | 0.25 |  |  | Cl=0 at alpha= | -1.6716 | deg
|  |  |  | @ Cl=0.1, Cd= | 0.020547
|  |  |  | @ Cl=0.4, Cd= | 0.021582
|  |  |  | @ Cl=0.6, Cd= | 0.022123
alpha (deg) | Cl | Cd | Cm | Cl/Cd
-20 | -1.154 | 0.24289 | -0.002 | -4.752
-19.5 | -1.174 | 0.22478 | -0.002 | -5.224
-19 | -1.191 | 0.21379 | -0.003 | -5.569
-18.5 | -1.203 | 0.20309 | -0.003 | -5.925
-18 | -1.211 | 0.1903 | -0.003 | -6.364
-17.5 | -1.217 | 0.18046 | -0.004 | -6.747
-17 | -1.218 | 0.16887 | -0.004 | -7.213
-16.5 | -1.215 | 0.1596 | -0.005 | -7.612
-16 | -1.209 | 0.15114 | -0.005 | -8
-15.5 | -1.199 | 0.14184 | -0.006 | -8.451
-15 | -1.185 | 0.13355 | -0.006 | -8.871
-14.5 | -1.169 | 0.12479 | -0.007 | -9.369
-14 | -1.15 | 0.11638 | -0.008 | -9.881
-13.5 | -1.127 | 0.1084 | -0.009 | -10.398
-13 | -1.11 | 0.09735 | -0.01 | -11.406
-12.5 | -1.085 | 0.0891 | -0.011 | -12.181
-12 | -1.065 | 0.07821 | -0.012 | -13.622
-11.5 | -1.043 | 0.06788 | -0.013 | -15.371
-11 | -1.013 | 0.06085 | -0.014 | -16.643
-10.5 | -0.982 | 0.05363 | -0.016 | -18.303
-10 | -0.948 | 0.0471 | -0.017 | -20.119
-9.5 | -0.912 | 0.04145 | -0.018 | -22.013
-9 | -0.877 | 0.03643 | -0.019 | -24.061
-8.5 | -0.836 | 0.03276 | -0.021 | -25.514
-8 | -0.789 | 0.03019 | -0.022 | -26.138
-7.5 | -0.737 | 0.02834 | -0.023 | -26.014
-7 | -0.681 | 0.02677 | -0.024 | -25.458
-6.5 | -0.623 | 0.02558 | -0.025 | -24.36
-6 | -0.566 | 0.02462 | -0.026 | -23.012
-5.5 | -0.502 | 0.02395 | -0.027 | -20.977
-5 | -0.438 | 0.02335 | -0.028 | -18.748
-4.5 | -0.373 | 0.02285 | -0.028 | -16.314
-4 | -0.307 | 0.02149 | -0.029 | -14.309
-3.5 | -0.242 | 0.02114 | -0.03 | -11.438
-3 | -0.176 | 0.02127 | -0.031 | -8.263
-2.5 | -0.11 | 0.02104 | -0.032 | -5.215
-2 | -0.044 | 0.02079 | -0.033 | -2.093
-1.5 | 0.023 | 0.02063 | -0.034 | 1.105
-1 | 0.089 | 0.02048 | -0.035 | 4.354
-0.5 | 0.155 | 0.02088 | -0.035 | 7.445
0 | 0.223 | 0.02103 | -0.036 | 10.623
0.5 | 0.29 | 0.02116 | -0.037 | 13.713
1 | 0.357 | 0.02138 | -0.038 | 16.687
1.5 | 0.423 | 0.02169 | -0.039 | 19.512
2 | 0.49 | 0.02198 | -0.04 | 22.282
2.5 | 0.556 | 0.02175 | -0.041 | 25.561
3 | 0.622 | 0.02231 | -0.041 | 27.883
3.5 | 0.688 | 0.02284 | -0.042 | 30.109
4 | 0.738 | 0.02364 | -0.042 | 31.216
4.5 | 0.8 | 0.02439 | -0.043 | 32.791
5 | 0.861 | 0.02527 | -0.044 | 34.074
5.5 | 0.921 | 0.02621 | -0.044 | 35.148
6 | 0.98 | 0.02695 | -0.045 | 36.375
6.5 | 1.038 | 0.02815 | -0.046 | 36.87
7 | 1.094 | 0.02976 | -0.046 | 36.777
7.5 | 1.15 | 0.03134 | -0.047 | 36.686
8 | 1.203 | 0.03314 | -0.047 | 36.317
8.5 | 1.256 | 0.0357 | -0.048 | 35.187
9 | 1.307 | 0.03692 | -0.048 | 35.406
9.5 | 1.356 | 0.03917 | -0.049 | 34.611
10 | 1.402 | 0.04167 | -0.049 | 33.653
10.5 | 1.447 | 0.04454 | -0.05 | 32.483
11 | 1.489 | 0.04778 | -0.05 | 31.157
11.5 | 1.528 | 0.05151 | -0.05 | 29.66
12 | 1.565 | 0.05578 | -0.05 | 28.051
12.5 | 1.599 | 0.06058 | -0.05 | 26.395
13 | 1.63 | 0.06597 | -0.05 | 24.703
13.5 | 1.651 | 0.0731 | -0.05 | 22.587
14 | 1.669 | 0.08117 | -0.05 | 20.566
14.5 | 1.685 | 0.08995 | -0.049 | 18.73
15 | 1.702 | 0.09875 | -0.049 | 17.231
15.5 | 1.649 | 0.14471 | -0.041 | 11.395
16 | 1.732 | 0.11677 | -0.048 | 14.837
16.5 | 1.742 | 0.12725 | -0.048 | 13.69
17 | 1.75 | 0.13857 | -0.047 | 12.627
17.5 | 1.755 | 0.14989 | -0.046 | 11.706
18 | 1.757 | 0.161 | -0.046 | 10.911
18.5 | 1.756 | 0.17231 | -0.045 | 10.188
19 | 1.753 | 0.1838 | -0.045 | 9.535
19.5 | 1.743 | 0.1962 | -0.045 | 8.883
20 | 1.732 | 0.2084 | -0.045 | 8.311

## 14. Re 100k Mach 0.25 (2)
BIGFOIL.COM POLAR EXPORT
GA 30A220
GA 30A220 |  |  |  | Cl Max: | 1.195 | at alpha= | 11.5 | deg
XFOIL ncrit=9 |  |  |  | L/D Max: | 38.597 | at alpha= | 6.5 | deg
Re: | 100000 |  |  | Cd Min: | 0.19037 | at alpha= | 16.5 | deg
Mach: | 0.25 |  |  | Cl=0 at alpha= | -0.93458 | deg
|  |  |  | @ Cl=0.1, Cd= | 0.023798
|  |  |  | @ Cl=0.4, Cd= | 0.024618
|  |  |  | @ Cl=0.6, Cd= | 0.024578
alpha (deg) | Cl | Cd | Cm | Cl/Cd
-15 | -0.4153 | 0.16787 | -0.0275 | -2.4739
-14.5 | -0.3668 | 0.16004 | -0.0267 | -2.2919
-13.5 | -0.3439 | 0.14734 | -0.0311 | -2.3341
-12.5 | -0.7706 | 0.06056 | -0.0783 | -12.7246
-12 | -0.8526 | 0.05165 | -0.0748 | -16.5073
-11.5 | -0.9199 | 0.04726 | -0.0638 | -19.4647
-11 | -0.9878 | 0.04492 | -0.0481 | -21.9902
-10.5 | -0.9834 | 0.04318 | -0.0409 | -22.7744
-10 | -1.0156 | 0.04086 | -0.0293 | -24.8556
-9.5 | -1.0113 | 0.03906 | -0.0222 | -25.8909
-9 | -1.0117 | 0.037 | -0.0147 | -27.3432
-8 | -0.8917 | 0.03319 | -0.0194 | -26.8665
-7.5 | -0.8205 | 0.03189 | -0.0229 | -25.7291
-7 | -0.756 | 0.03079 | -0.0251 | -24.5534
-6.5 | -0.6961 | 0.02996 | -0.0261 | -23.2343
-6 | -0.6343 | 0.02942 | -0.0271 | -21.5602
-5.5 | -0.5768 | 0.02889 | -0.0273 | -19.9654
-5 | -0.5136 | 0.02856 | -0.0282 | -17.9832
-4.5 | -0.427 | 0.02788 | -0.0328 | -15.3156
-4 | -0.3748 | 0.0276 | -0.0316 | -13.5797
-3.5 | -0.3205 | 0.02726 | -0.0307 | -11.7572
-3 | -0.254 | 0.02677 | -0.0314 | -9.4882
-2.5 | -0.1778 | 0.02585 | -0.0333 | -6.8781
-2 | -0.1265 | 0.02557 | -0.0314 | -4.9472
-1.5 | -0.0719 | 0.02522 | -0.0297 | -2.8509
-1 | -0.0098 | 0.0247 | -0.0289 | -0.39676
-0.5 | 0.0651 | 0.02383 | -0.0295 | 2.7319
0 | 0.1203 | 0.02378 | -0.0272 | 5.0589
0.5 | 0.1821 | 0.02389 | -0.0257 | 7.6224
1 | 0.2548 | 0.02417 | -0.0259 | 10.542
1.5 | 0.3527 | 0.02454 | -0.0305 | 14.3725
2 | 0.4623 | 0.02472 | -0.038 | 18.7015
2.5 | 0.5855 | 0.02457 | -0.0485 | 23.8299
3 | 0.6922 | 0.02463 | -0.0576 | 28.1039
3.5 | 0.809 | 0.02412 | -0.0688 | 33.5406
4 | 0.8676 | 0.02383 | -0.0697 | 36.4079
4.5 | 0.8954 | 0.02413 | -0.0652 | 37.1073
5 | 0.9245 | 0.02449 | -0.0605 | 37.7501
5.5 | 0.9543 | 0.02495 | -0.0557 | 38.2485
6 | 0.9839 | 0.02553 | -0.0507 | 38.539
6.5 | 1.0124 | 0.02623 | -0.0455 | 38.597
7 | 1.0394 | 0.02704 | -0.04 | 38.4393
7.5 | 1.0642 | 0.02797 | -0.0342 | 38.0479
8 | 1.0863 | 0.029 | -0.028 | 37.4586
8.5 | 1.104 | 0.03018 | -0.0213 | 36.5805
9 | 1.116 | 0.03151 | -0.0138 | 35.4173
9.5 | 1.1198 | 0.0331 | -0.0055 | 33.8308
10 | 1.1232 | 0.03494 | 0.0023 | 32.1465
10.5 | 1.136 | 0.03704 | 0.0079 | 30.6695
11 | 1.1581 | 0.03918 | 0.012 | 29.5584
11.5 | 1.195 | 0.0411 | 0.0143 | 29.0754
12 | 1.1515 | 0.04626 | 0.0221 | 24.8919
12.5 | 1.1692 | 0.04946 | 0.0247 | 23.6393
13 | 1.1164 | 0.05742 | 0.0286 | 19.4427
13.5 | 1.1061 | 0.06352 | 0.0301 | 17.4134
14 | 0.6183 | 0.14598 | -0.0041 | 4.2355
14.5 | 0.6149 | 0.15707 | -0.0085 | 3.9148
15 | 0.6624 | 0.15885 | -0.007 | 4.17
16 | 0.6141 | 0.18441 | -0.0226 | 3.3301
16.5 | 0.6532 | 0.19037 | -0.0229 | 3.4312

## 15. Re 100k Mach 0.50 (1)
BIGFOIL.COM POLAR EXPORT
GA 30A220
GA 30A220 |  |  |  | Cl Max: | 1.445 | at alpha= | 10.5 | deg
JavaFoil+Calcfoil stall+Eppler ext transition |  |  |  | L/D Max: | 31.939 | at alpha= | 5.5 | deg
Re: | 100000 |  |  | Cd Min: | 0.02192 | at alpha= | -1 | deg
Mach: | 0.5 |  |  | Cl=0 at alpha= | -1.6689 | deg
|  |  |  | @ Cl=0.1, Cd= | 0.02192
|  |  |  | @ Cl=0.4, Cd= | 0.023202
|  |  |  | @ Cl=0.6, Cd= | 0.024848
alpha (deg) | Cl | Cd | Cm | Cl/Cd
-20 | -1.089 | 0.39902 | -0.003 | -2.729
-19.5 | -1.06 | 0.39291 | -0.003 | -2.699
-19 | -1.032 | 0.37938 | -0.004 | -2.719
-18.5 | -1.002 | 0.35739 | -0.004 | -2.805
-18 | -0.97 | 0.34444 | -0.004 | -2.816
-17.5 | -0.941 | 0.32612 | -0.005 | -2.884
-17 | -0.912 | 0.32458 | -0.005 | -2.809
-16.5 | -0.883 | 0.32434 | -0.006 | -2.722
-16 | -0.854 | 0.31285 | -0.006 | -2.729
-15.5 | -0.824 | 0.30567 | -0.007 | -2.697
-15 | -0.792 | 0.26302 | -0.006 | -3.011
-14.5 | -0.762 | 0.24725 | -0.007 | -3.084
-14 | -0.733 | 0.2448 | -0.007 | -2.995
-13.5 | -0.704 | 0.24497 | -0.008 | -2.874
-13 | -0.675 | 0.24033 | -0.008 | -2.807
-12.5 | -0.644 | 0.21148 | -0.008 | -3.044
-12 | -0.614 | 0.19081 | -0.008 | -3.219
-11.5 | -0.584 | 0.15118 | -0.008 | -3.865
-11 | -0.856 | 0.11229 | -0.009 | -7.627
-10.5 | -0.885 | 0.10066 | -0.011 | -8.794
-10 | -0.882 | 0.08922 | -0.013 | -9.882
-9.5 | -0.873 | 0.07724 | -0.016 | -11.297
-9 | -0.858 | 0.0647 | -0.018 | -13.256
-8.5 | -0.836 | 0.05368 | -0.02 | -15.58
-8 | -0.8 | 0.04678 | -0.022 | -17.109
-7.5 | -0.762 | 0.0404 | -0.023 | -18.863
-7 | -0.719 | 0.03531 | -0.025 | -20.358
-6.5 | -0.669 | 0.03169 | -0.027 | -21.109
-6 | -0.61 | 0.02912 | -0.028 | -20.953
-5.5 | -0.547 | 0.02737 | -0.029 | -19.987
-5 | -0.48 | 0.02615 | -0.03 | -18.368
-4.5 | -0.415 | 0.02516 | -0.032 | -16.492
-4 | -0.343 | 0.02446 | -0.033 | -14.006
-3.5 | -0.27 | 0.02387 | -0.034 | -11.295
-3 | -0.196 | 0.02232 | -0.035 | -8.79
-2.5 | -0.122 | 0.0225 | -0.036 | -5.443
-2 | -0.049 | 0.02218 | -0.037 | -2.19
-1.5 | 0.025 | 0.02206 | -0.038 | 1.154
-1 | 0.1 | 0.02192 | -0.039 | 4.541
-0.5 | 0.174 | 0.02195 | -0.04 | 7.91
0 | 0.25 | 0.02265 | -0.041 | 11.019
0.5 | 0.324 | 0.0229 | -0.042 | 14.154
1 | 0.398 | 0.02319 | -0.043 | 17.18
1.5 | 0.473 | 0.02365 | -0.043 | 19.985
2 | 0.535 | 0.0243 | -0.043 | 22.001
2.5 | 0.605 | 0.02489 | -0.044 | 24.313
3 | 0.675 | 0.02563 | -0.045 | 26.348
3.5 | 0.744 | 0.02601 | -0.046 | 28.605
4 | 0.811 | 0.02708 | -0.047 | 29.964
4.5 | 0.878 | 0.02837 | -0.047 | 30.937
5 | 0.942 | 0.02977 | -0.048 | 31.659
5.5 | 1.005 | 0.03146 | -0.049 | 31.939
6 | 1.066 | 0.03338 | -0.049 | 31.932
6.5 | 1.125 | 0.03555 | -0.05 | 31.645
7 | 1.182 | 0.03782 | -0.05 | 31.26
7.5 | 1.237 | 0.04141 | -0.051 | 29.871
8 | 1.288 | 0.04494 | -0.051 | 28.656
8.5 | 1.335 | 0.04864 | -0.051 | 27.442
9 | 1.378 | 0.05261 | -0.052 | 26.182
9.5 | 1.412 | 0.05772 | -0.052 | 24.464
10 | 1.436 | 0.06495 | -0.051 | 22.114
10.5 | 1.445 | 0.07474 | -0.05 | 19.339
11 | 1.438 | 0.08807 | -0.048 | 16.328
11.5 | 1.422 | 0.10323 | -0.045 | 13.777
12 | 1.402 | 0.11914 | -0.042 | 11.765
12.5 | 1.373 | 0.13424 | -0.041 | 10.225
13 | 1.288 | 0.15738 | -0.039 | 8.181
13.5 | 0.9 | 0.22948 | -0.033 | 3.923
14 | 0.93 | 0.2552 | -0.034 | 3.643
14.5 | 0.963 | 0.27869 | -0.038 | 3.457
15 | 0.991 | 0.31407 | -0.038 | 3.156
15.5 | 1.02 | 0.31904 | -0.039 | 3.197

## 16. Re 100k Mach 0.50 (2)
BIGFOIL.COM POLAR EXPORT
GA 30A220
GA 30A220 |  |  |  | Cl Max: | 0.8887 | at alpha= | 4.5 | deg
XFOIL ncrit=9 |  |  |  | L/D Max: | 28.1038 | at alpha= | 4 | deg
Re: | 100000 |  |  | Cd Min: | 0.14686 | at alpha= | -13 | deg
Mach: | 0.5 |  |  | Cl=0 at alpha= | -0.46372 | deg
|  |  |  | @ Cl=0.1, Cd= | 0.028054
|  |  |  | @ Cl=0.4, Cd= | 0.029501
|  |  |  | @ Cl=0.6, Cd= | 0.09219
alpha (deg) | Cl | Cd | Cm | Cl/Cd
-13 | -0.2207 | 0.14686 | -0.0423 | -1.5028
-12.5 | -0.3056 | 0.14034 | -0.0456 | -2.1776
-12 | -0.3013 | 0.13241 | -0.0476 | -2.2755
-11.5 | -0.3087 | 0.12422 | -0.0495 | -2.4851
-11 | -0.3309 | 0.11522 | -0.0514 | -2.8719
-10.5 | -0.3538 | 0.10759 | -0.0512 | -3.2884
-10 | -0.3718 | 0.10318 | -0.0475 | -3.6034
-9.5 | -0.4437 | 0.09293 | -0.0472 | -4.7746
-9 | -0.4952 | 0.08619 | -0.0441 | -5.7454
-8.5 | -0.6058 | 0.06524 | -0.0573 | -9.2857
-8 | -0.7147 | 0.04968 | -0.0652 | -14.3861
-7.5 | -0.7131 | 0.04517 | -0.063 | -15.787
-7 | -0.7025 | 0.04096 | -0.0597 | -17.1509
-6.5 | -0.6605 | 0.03847 | -0.0573 | -17.1692
-6 | -0.6231 | 0.03646 | -0.0535 | -17.09
-5.5 | -0.5791 | 0.03505 | -0.0497 | -16.5221
-5 | -0.5328 | 0.03407 | -0.0459 | -15.6384
-4.5 | -0.483 | 0.03315 | -0.0425 | -14.5701
-4 | -0.4206 | 0.03241 | -0.0407 | -12.9775
-3.5 | -0.3325 | 0.03108 | -0.0424 | -10.6982
-3 | -0.2828 | 0.03059 | -0.0386 | -9.2449
-2.5 | -0.2338 | 0.03011 | -0.0348 | -7.7649
-2 | -0.1777 | 0.02974 | -0.0318 | -5.9751
-1.5 | -0.1246 | 0.02934 | -0.0285 | -4.2468
-1 | -0.064 | 0.02896 | -0.026 | -2.2099
-0.5 | -0.0046 | 0.02859 | -0.0233 | -0.1609
0.5 | 0.1222 | 0.02794 | -0.0182 | 4.3737
1 | 0.1884 | 0.02789 | -0.0156 | 6.7551
1.5 | 0.2513 | 0.02824 | -0.0126 | 8.8987
2 | 0.3355 | 0.02909 | -0.0129 | 11.5332
2.5 | 0.4531 | 0.02984 | -0.019 | 15.1843
3 | 0.6176 | 0.02974 | -0.0328 | 20.7666
3.5 | 0.7328 | 0.03106 | -0.042 | 23.593
4 | 0.8774 | 0.03122 | -0.0551 | 28.1038
4.5 | 0.8887 | 0.03212 | -0.0477 | 27.6681
5 | 0.884 | 0.03313 | -0.037 | 26.6828
5.5 | 0.8777 | 0.03424 | -0.0259 | 25.6338
6 | 0.873 | 0.03526 | -0.0147 | 24.7589
6.5 | 0.7925 | 0.03911 | 0.0023 | 20.2634
7 | 0.7233 | 0.04533 | 0.013 | 15.9563
7.5 | 0.6682 | 0.05344 | 0.0182 | 12.5037
8 | 0.6315 | 0.06199 | 0.0202 | 10.1871
8.5 | 0.6017 | 0.07127 | 0.0204 | 8.4425
9 | 0.5722 | 0.08143 | 0.0193 | 7.0269
9.5 | 0.5426 | 0.09219 | 0.0172 | 5.8857

## 17. Re 250k Mach 0.00 (1)
BIGFOIL.COM POLAR EXPORT
GA 30A220
GA 30A220 |  |  |  | Cl Max: | 1.948 | at alpha= | 20 | deg
JavaFoil+Calcfoil stall+Eppler ext transition |  |  |  | L/D Max: | 52.939 | at alpha= | 7 | deg
Re: | 250000 |  |  | Cd Min: | 0.01604 | at alpha= | -1.5 | deg
Mach: | 0 |  |  | Cl=0 at alpha= | -1.6719 | deg
|  |  |  | @ Cl=0.1, Cd= | 0.016219
|  |  |  | @ Cl=0.4, Cd= | 0.016751
|  |  |  | @ Cl=0.6, Cd= | 0.016838
alpha (deg) | Cl | Cd | Cm | Cl/Cd
-20 | -1.385 | 0.17325 | -0.002 | -7.995
-19.5 | -1.386 | 0.16194 | -0.003 | -8.557
-19 | -1.383 | 0.15026 | -0.004 | -9.207
-18.5 | -1.375 | 0.14265 | -0.004 | -9.64
-18 | -1.371 | 0.13151 | -0.005 | -10.425
-17.5 | -1.365 | 0.11998 | -0.005 | -11.377
-17 | -1.355 | 0.11079 | -0.006 | -12.229
-16.5 | -1.343 | 0.10187 | -0.007 | -13.18
-16 | -1.328 | 0.0935 | -0.007 | -14.203
-15.5 | -1.315 | 0.08381 | -0.008 | -15.691
-15 | -1.297 | 0.07602 | -0.009 | -17.057
-14.5 | -1.277 | 0.06885 | -0.01 | -18.542
-14 | -1.253 | 0.06225 | -0.01 | -20.129
-13.5 | -1.226 | 0.05638 | -0.011 | -21.752
-13 | -1.196 | 0.05161 | -0.012 | -23.174
-12.5 | -1.167 | 0.04607 | -0.013 | -25.338
-12 | -1.139 | 0.04066 | -0.014 | -28.004
-11.5 | -1.109 | 0.03568 | -0.015 | -31.083
-11 | -1.074 | 0.03225 | -0.016 | -33.289
-10.5 | -1.036 | 0.02917 | -0.017 | -35.532
-10 | -0.993 | 0.02713 | -0.018 | -36.603
-9.5 | -0.946 | 0.02549 | -0.019 | -37.095
-9 | -0.895 | 0.02426 | -0.02 | -36.893
-8.5 | -0.842 | 0.02322 | -0.021 | -36.279
-8 | -0.793 | 0.02131 | -0.022 | -37.211
-7.5 | -0.733 | 0.0207 | -0.023 | -35.427
-7 | -0.673 | 0.01969 | -0.023 | -34.183
-6.5 | -0.612 | 0.01906 | -0.024 | -32.104
-6 | -0.55 | 0.01852 | -0.025 | -29.693
-5.5 | -0.488 | 0.01816 | -0.026 | -26.853
-5 | -0.425 | 0.01823 | -0.027 | -23.296
-4.5 | -0.362 | 0.01715 | -0.028 | -21.083
-4 | -0.298 | 0.0171 | -0.028 | -17.436
-3.5 | -0.234 | 0.01689 | -0.029 | -13.876
-3 | -0.17 | 0.01662 | -0.03 | -10.252
-2.5 | -0.106 | 0.0164 | -0.031 | -6.484
-2 | -0.042 | 0.01622 | -0.032 | -2.6
-1.5 | 0.022 | 0.01604 | -0.033 | 1.377
-1 | 0.086 | 0.01624 | -0.034 | 5.319
-0.5 | 0.151 | 0.01614 | -0.034 | 9.334
0 | 0.216 | 0.01617 | -0.035 | 13.38
0.5 | 0.281 | 0.0164 | -0.036 | 17.129
1 | 0.346 | 0.01654 | -0.037 | 20.897
1.5 | 0.41 | 0.01679 | -0.038 | 24.416
2 | 0.474 | 0.01695 | -0.039 | 27.98
2.5 | 0.539 | 0.0168 | -0.039 | 32.048
3 | 0.603 | 0.01684 | -0.04 | 35.779
3.5 | 0.666 | 0.01726 | -0.041 | 38.607
4 | 0.73 | 0.01756 | -0.042 | 41.563
4.5 | 0.793 | 0.0175 | -0.043 | 45.324
5 | 0.856 | 0.01817 | -0.043 | 47.116
5.5 | 0.919 | 0.01868 | -0.044 | 49.207
6 | 0.981 | 0.0193 | -0.045 | 50.846
6.5 | 1.043 | 0.02018 | -0.046 | 51.678
7 | 1.104 | 0.02086 | -0.047 | 52.939
7.5 | 1.14 | 0.02272 | -0.046 | 50.16
8 | 1.195 | 0.02386 | -0.047 | 50.085
8.5 | 1.249 | 0.02511 | -0.048 | 49.735
9 | 1.3 | 0.02662 | -0.048 | 48.854
9.5 | 1.351 | 0.02794 | -0.049 | 48.358
10 | 1.401 | 0.02932 | -0.049 | 47.785
10.5 | 1.449 | 0.03086 | -0.05 | 46.942
11 | 1.495 | 0.03263 | -0.05 | 45.818
11.5 | 1.54 | 0.03456 | -0.051 | 44.572
12 | 1.584 | 0.03674 | -0.051 | 43.109
12.5 | 1.625 | 0.03906 | -0.052 | 41.612
13 | 1.665 | 0.04163 | -0.052 | 39.999
13.5 | 1.702 | 0.04438 | -0.052 | 38.357
14 | 1.736 | 0.04741 | -0.053 | 36.628
14.5 | 1.769 | 0.05083 | -0.053 | 34.798
15 | 1.798 | 0.05457 | -0.053 | 32.95
15.5 | 1.827 | 0.05841 | -0.054 | 31.276
16 | 1.851 | 0.06347 | -0.054 | 29.169
16.5 | 1.875 | 0.0686 | -0.054 | 27.327
17 | 1.895 | 0.0742 | -0.054 | 25.54
17.5 | 1.911 | 0.08054 | -0.054 | 23.727
18 | 1.923 | 0.0878 | -0.054 | 21.897
18.5 | 1.935 | 0.09413 | -0.054 | 20.561
19 | 1.943 | 0.10192 | -0.054 | 19.067
19.5 | 1.946 | 0.11164 | -0.054 | 17.428
20 | 1.948 | 0.12047 | -0.053 | 16.173

## 18. Re 250k Mach 0.00 (2)
BIGFOIL.COM POLAR EXPORT
GA 30A220
GA 30A220 |  |  |  | Cl Max: | 1.3879 | at alpha= | 18.5 | deg
XFOIL ncrit=9 |  |  |  | L/D Max: | 61.4493 | at alpha= | 6.5 | deg
Re: | 250000 |  |  | Cd Min: | 0.11643 | at alpha= | -20 | deg
Mach: | 0 |  |  | Cl=0 at alpha= | -1.7665 | deg
|  |  |  | @ Cl=0.1, Cd= | 0.012309
|  |  |  | @ Cl=0.4, Cd= | 0.012119
|  |  |  | @ Cl=0.6, Cd= | 0.013626
alpha (deg) | Cl | Cd | Cm | Cl/Cd
-20 | -0.953 | 0.11643 | -0.0481 | -8.1852
-19.5 | -1.0179 | 0.09863 | -0.0588 | -10.3204
-19 | -1.012 | 0.09293 | -0.0612 | -10.8899
-18.5 | -1.0331 | 0.08317 | -0.0662 | -12.4215
-18 | -1.0563 | 0.07363 | -0.071 | -14.3461
-17.5 | -1.0827 | 0.06437 | -0.0752 | -16.8199
-17 | -1.0615 | 0.0611 | -0.0751 | -17.3732
-16.5 | -1.0564 | 0.05609 | -0.0763 | -18.834
-16 | -1.0599 | 0.05042 | -0.0775 | -21.0214
-15.5 | -1.0426 | 0.04699 | -0.0771 | -22.1877
-15 | -1.0307 | 0.04327 | -0.0769 | -23.8202
-14.5 | -1.0211 | 0.03953 | -0.0761 | -25.831
-14 | -1.0025 | 0.03678 | -0.0747 | -27.2567
-13.5 | -0.9927 | 0.03385 | -0.0725 | -29.3264
-13 | -0.978 | 0.03151 | -0.0694 | -31.0378
-12.5 | -0.9735 | 0.02954 | -0.0643 | -32.9553
-12 | -0.9781 | 0.02784 | -0.0568 | -35.1329
-11.5 | -0.9998 | 0.02688 | -0.0457 | -37.1949
-11 | -1.0062 | 0.02574 | -0.0374 | -39.0909
-10.5 | -0.9482 | 0.02405 | -0.0402 | -39.4262
-10 | -0.8816 | 0.02248 | -0.0443 | -39.2171
-9.5 | -0.8205 | 0.02092 | -0.047 | -39.2208
-9 | -0.755 | 0.01961 | -0.0501 | -38.5008
-8.5 | -0.6839 | 0.01847 | -0.0539 | -37.0276
-8 | -0.6301 | 0.01747 | -0.054 | -36.0675
-7.5 | -0.5783 | 0.01674 | -0.0534 | -34.546
-7 | -0.5292 | 0.01607 | -0.0519 | -32.9309
-6.5 | -0.4815 | 0.01545 | -0.0502 | -31.165
-6 | -0.433 | 0.01495 | -0.0484 | -28.9632
-5.5 | -0.3831 | 0.01453 | -0.0469 | -26.3661
-5 | -0.3335 | 0.01413 | -0.0454 | -23.6023
-4.5 | -0.2845 | 0.01381 | -0.0438 | -20.601
-4 | -0.2337 | 0.01356 | -0.0425 | -17.2345
-3.5 | -0.1816 | 0.01336 | -0.0414 | -13.5928
-3 | -0.1284 | 0.01312 | -0.0405 | -9.7866
-2.5 | -0.0771 | 0.01291 | -0.0393 | -5.9721
-2 | -0.0248 | 0.01274 | -0.0382 | -1.9466
-1.5 | 0.0283 | 0.01259 | -0.0373 | 2.2478
-1 | 0.0817 | 0.01238 | -0.0364 | 6.5994
-0.5 | 0.133 | 0.01218 | -0.0351 | 10.9195
0 | 0.184 | 0.01198 | -0.0337 | 15.3589
1 | 0.2857 | 0.01172 | -0.0305 | 24.3771
1.5 | 0.3385 | 0.0118 | -0.0289 | 28.6864
2 | 0.393 | 0.01207 | -0.0276 | 32.5601
2.5 | 0.4512 | 0.01248 | -0.0271 | 36.1538
3 | 0.5132 | 0.01297 | -0.0275 | 39.5682
3.5 | 0.5856 | 0.01353 | -0.0302 | 43.2816
4 | 0.6679 | 0.01408 | -0.0354 | 47.4361
4.5 | 0.7464 | 0.01461 | -0.0401 | 51.0883
5 | 0.8243 | 0.01519 | -0.0449 | 54.266
5.5 | 0.906 | 0.01565 | -0.0508 | 57.8914
6 | 0.9873 | 0.01611 | -0.0567 | 61.2849
6.5 | 1.0176 | 0.01656 | -0.0526 | 61.4493
7 | 1.0399 | 0.01704 | -0.0469 | 61.027
7.5 | 1.057 | 0.01757 | -0.0402 | 60.1594
8 | 1.0677 | 0.01813 | -0.0323 | 58.8913
8.5 | 1.0657 | 0.01868 | -0.0219 | 57.0503
9 | 1.0692 | 0.01943 | -0.013 | 55.0283
9.5 | 1.0812 | 0.02038 | -0.0062 | 53.052
10 | 1.0997 | 0.02154 | -0.0011 | 51.0539
10.5 | 1.1207 | 0.02295 | 0.0031 | 48.8322
11 | 1.1425 | 0.02458 | 0.0066 | 46.4809
11.5 | 1.1642 | 0.02644 | 0.0096 | 44.0318
12 | 1.185 | 0.02854 | 0.0124 | 41.5207
12.5 | 1.2054 | 0.03082 | 0.0148 | 39.111
13 | 1.2254 | 0.03323 | 0.0168 | 36.8763
13.5 | 1.2449 | 0.03581 | 0.0186 | 34.764
14 | 1.2632 | 0.03855 | 0.0202 | 32.7678
14.5 | 1.2808 | 0.04151 | 0.0216 | 30.8552
15 | 1.2994 | 0.04442 | 0.0228 | 29.2526
15.5 | 1.313 | 0.04797 | 0.0237 | 27.3713
16 | 1.3299 | 0.05121 | 0.0244 | 25.9695
16.5 | 1.3408 | 0.05523 | 0.0249 | 24.2767
17 | 1.3528 | 0.05917 | 0.025 | 22.8629
17.5 | 1.3642 | 0.06327 | 0.0252 | 21.5616
18 | 1.3691 | 0.06828 | 0.0247 | 20.0513
18.5 | 1.3879 | 0.07151 | 0.0249 | 19.4085
19 | 1.3778 | 0.07864 | 0.0232 | 17.5203
19.5 | 1.3878 | 0.08321 | 0.0223 | 16.6783
20 | 1.3861 | 0.08934 | 0.0208 | 15.5149

## 19. Re 250k Mach 0.10 (1)
BIGFOIL.COM POLAR EXPORT
GA 30A220
GA 30A220 |  |  |  | Cl Max: | 1.93 | at alpha= | 19.5 | deg
JavaFoil+Calcfoil stall+Eppler ext transition |  |  |  | L/D Max: | 51.661 | at alpha= | 6.5 | deg
Re: | 250000 |  |  | Cd Min: | 0.01614 | at alpha= | -1.5 | deg
Mach: | 0.1 |  |  | Cl=0 at alpha= | -1.6719 | deg
|  |  |  | @ Cl=0.1, Cd= | 0.016256
|  |  |  | @ Cl=0.4, Cd= | 0.016764
|  |  |  | @ Cl=0.6, Cd= | 0.016903
alpha (deg) | Cl | Cd | Cm | Cl/Cd
-20 | -1.363 | 0.17717 | -0.002 | -7.692
-19.5 | -1.361 | 0.16738 | -0.003 | -8.134
-19 | -1.362 | 0.15564 | -0.003 | -8.749
-18.5 | -1.36 | 0.14523 | -0.004 | -9.363
-18 | -1.353 | 0.13628 | -0.005 | -9.926
-17.5 | -1.35 | 0.12418 | -0.005 | -10.871
-17 | -1.34 | 0.11508 | -0.006 | -11.647
-16.5 | -1.334 | 0.10464 | -0.007 | -12.744
-16 | -1.32 | 0.09621 | -0.007 | -13.715
-15.5 | -1.306 | 0.0868 | -0.008 | -15.051
-15 | -1.29 | 0.07851 | -0.009 | -16.434
-14.5 | -1.271 | 0.0711 | -0.01 | -17.884
-14 | -1.25 | 0.0642 | -0.01 | -19.466
-13.5 | -1.224 | 0.05794 | -0.011 | -21.129
-13 | -1.194 | 0.05309 | -0.012 | -22.497
-12.5 | -1.166 | 0.04752 | -0.013 | -24.529
-12 | -1.137 | 0.04206 | -0.014 | -27.031
-11.5 | -1.108 | 0.03682 | -0.015 | -30.096
-11 | -1.073 | 0.03316 | -0.016 | -32.37
-10.5 | -1.037 | 0.02991 | -0.017 | -34.658
-10 | -0.995 | 0.02756 | -0.018 | -36.088
-9.5 | -0.948 | 0.02587 | -0.019 | -36.645
-9 | -0.898 | 0.02451 | -0.02 | -36.624
-8.5 | -0.845 | 0.02342 | -0.021 | -36.079
-8 | -0.796 | 0.02211 | -0.022 | -36.013
-7.5 | -0.737 | 0.02079 | -0.023 | -35.434
-7 | -0.676 | 0.02039 | -0.024 | -33.161
-6.5 | -0.615 | 0.01915 | -0.024 | -32.11
-6 | -0.553 | 0.01863 | -0.025 | -29.667
-5.5 | -0.49 | 0.01825 | -0.026 | -26.843
-5 | -0.427 | 0.01825 | -0.027 | -23.378
-4.5 | -0.363 | 0.01724 | -0.028 | -21.07
-4 | -0.3 | 0.01688 | -0.029 | -17.742
-3.5 | -0.235 | 0.01698 | -0.029 | -13.866
-3 | -0.171 | 0.01662 | -0.03 | -10.302
-2.5 | -0.107 | 0.0164 | -0.031 | -6.514
-2 | -0.042 | 0.01632 | -0.032 | -2.597
-1.5 | 0.022 | 0.01614 | -0.033 | 1.375
-1 | 0.087 | 0.01628 | -0.034 | 5.332
-0.5 | 0.151 | 0.01616 | -0.035 | 9.367
0 | 0.217 | 0.01622 | -0.035 | 13.406
0.5 | 0.282 | 0.01644 | -0.036 | 17.176
1 | 0.347 | 0.01656 | -0.037 | 20.971
1.5 | 0.412 | 0.01681 | -0.038 | 24.505
2 | 0.477 | 0.01701 | -0.039 | 28.022
2.5 | 0.541 | 0.01684 | -0.04 | 32.133
3 | 0.606 | 0.01691 | -0.04 | 35.806
3.5 | 0.67 | 0.01731 | -0.041 | 38.692
4 | 0.733 | 0.01763 | -0.042 | 41.595
4.5 | 0.797 | 0.01773 | -0.043 | 44.967
5 | 0.861 | 0.01829 | -0.044 | 47.044
5.5 | 0.923 | 0.01875 | -0.045 | 49.253
6 | 0.986 | 0.0194 | -0.045 | 50.818
6.5 | 1.048 | 0.02029 | -0.046 | 51.661
7 | 1.088 | 0.02193 | -0.046 | 49.603
7.5 | 1.144 | 0.02289 | -0.047 | 49.99
8 | 1.2 | 0.02409 | -0.047 | 49.802
8.5 | 1.254 | 0.02538 | -0.048 | 49.397
9 | 1.305 | 0.02691 | -0.048 | 48.492
9.5 | 1.356 | 0.02823 | -0.049 | 48.021
10 | 1.405 | 0.02969 | -0.049 | 47.334
10.5 | 1.453 | 0.03128 | -0.05 | 46.457
11 | 1.499 | 0.03314 | -0.05 | 45.238
11.5 | 1.544 | 0.03512 | -0.051 | 43.969
12 | 1.587 | 0.03736 | -0.051 | 42.48
12.5 | 1.629 | 0.03972 | -0.052 | 41.003
13 | 1.668 | 0.04237 | -0.052 | 39.366
13.5 | 1.704 | 0.04531 | -0.052 | 37.61
14 | 1.738 | 0.04851 | -0.053 | 35.829
14.5 | 1.769 | 0.05207 | -0.053 | 33.978
15 | 1.798 | 0.05592 | -0.053 | 32.151
15.5 | 1.826 | 0.05993 | -0.054 | 30.461
16 | 1.849 | 0.06521 | -0.054 | 28.348
16.5 | 1.871 | 0.07063 | -0.054 | 26.484
17 | 1.889 | 0.07655 | -0.054 | 24.678
17.5 | 1.902 | 0.08348 | -0.054 | 22.789
18 | 1.913 | 0.09102 | -0.054 | 21.016
18.5 | 1.921 | 0.09882 | -0.054 | 19.437
19 | 1.927 | 0.10704 | -0.054 | 18.001
19.5 | 1.93 | 0.11593 | -0.053 | 16.647
20 | 1.93 | 0.12496 | -0.053 | 15.449

## 20. Re 250k Mach 0.10 (2)
BIGFOIL.COM POLAR EXPORT
GA 30A220
GA 30A220 |  |  |  | Cl Max: | 1.3847 | at alpha= | 19.5 | deg
XFOIL ncrit=9 |  |  |  | L/D Max: | 60.8652 | at alpha= | 6.5 | deg
Re: | 250000 |  |  | Cd Min: | 0.10501 | at alpha= | -19 | deg
Mach: | 0.1 |  |  | Cl=0 at alpha= | -1.766 | deg
|  |  |  | @ Cl=0.1, Cd= | 0.01237
|  |  |  | @ Cl=0.4, Cd= | 0.012146
|  |  |  | @ Cl=0.6, Cd= | 0.013684
alpha (deg) | Cl | Cd | Cm | Cl/Cd
-19 | -0.9439 | 0.10501 | -0.0548 | -8.9887
-18.5 | -0.9885 | 0.09097 | -0.0629 | -10.8662
-18 | -1.022 | 0.07947 | -0.0691 | -12.8602
-17.5 | -1.0542 | 0.06899 | -0.0743 | -15.2805
-17 | -1.0453 | 0.06415 | -0.0752 | -16.2946
-16.5 | -1.0391 | 0.05911 | -0.0765 | -17.5791
-16 | -1.0435 | 0.0531 | -0.0781 | -19.6516
-15.5 | -1.0349 | 0.0487 | -0.0782 | -21.2505
-15 | -1.0207 | 0.04508 | -0.0781 | -22.642
-14.5 | -1.0165 | 0.04081 | -0.0777 | -24.9081
-14 | -0.9959 | 0.03803 | -0.0762 | -26.1872
-13.5 | -0.985 | 0.03497 | -0.0743 | -28.167
-13 | -0.9719 | 0.0324 | -0.0714 | -29.9969
-12.5 | -0.9664 | 0.03026 | -0.0667 | -31.9365
-12 | -0.9698 | 0.02844 | -0.0597 | -34.0999
-11.5 | -0.9896 | 0.02732 | -0.0491 | -36.2225
-11 | -1.0032 | 0.02624 | -0.0396 | -38.2317
-10.5 | -0.9457 | 0.02443 | -0.0424 | -38.7106
-10 | -0.8823 | 0.02278 | -0.0459 | -38.7313
-9.5 | -0.8202 | 0.02123 | -0.0486 | -38.634
-9 | -0.7543 | 0.01987 | -0.0518 | -37.9618
-8.5 | -0.6851 | 0.01858 | -0.0553 | -36.873
-8 | -0.6306 | 0.0176 | -0.0553 | -35.8295
-7.5 | -0.5799 | 0.01683 | -0.0544 | -34.4563
-7 | -0.5306 | 0.0162 | -0.0528 | -32.7531
-6.5 | -0.4831 | 0.01557 | -0.0509 | -31.0276
-6 | -0.435 | 0.01503 | -0.049 | -28.9421
-5.5 | -0.3854 | 0.0146 | -0.0474 | -26.3973
-5 | -0.3344 | 0.01425 | -0.046 | -23.4667
-4.5 | -0.2855 | 0.01388 | -0.0443 | -20.5692
-4 | -0.2348 | 0.01361 | -0.0429 | -17.252
-3.5 | -0.1827 | 0.01341 | -0.0417 | -13.6242
-3 | -0.1293 | 0.0132 | -0.0407 | -9.7955
-2.5 | -0.0771 | 0.01298 | -0.0396 | -5.9399
-2 | -0.0248 | 0.0128 | -0.0385 | -1.9375
-1.5 | 0.0282 | 0.01264 | -0.0375 | 2.231
-1 | 0.0818 | 0.01244 | -0.0365 | 6.5756
-0.5 | 0.1341 | 0.01224 | -0.0353 | 10.9559
0 | 0.1853 | 0.01204 | -0.0339 | 15.3904
0.5 | 0.2361 | 0.01187 | -0.0323 | 19.8905
1 | 0.2872 | 0.01177 | -0.0305 | 24.401
1.5 | 0.3398 | 0.01184 | -0.0289 | 28.6993
2 | 0.3949 | 0.01211 | -0.0276 | 32.6094
2.5 | 0.4524 | 0.01252 | -0.0269 | 36.1342
3 | 0.5154 | 0.01302 | -0.0274 | 39.5853
3.5 | 0.5875 | 0.0136 | -0.03 | 43.1985
4 | 0.6691 | 0.01415 | -0.0349 | 47.2862
5 | 0.8267 | 0.01528 | -0.0444 | 54.1034
5.5 | 0.9091 | 0.01578 | -0.0503 | 57.6109
6 | 0.9904 | 0.01629 | -0.0561 | 60.798
6.5 | 1.0201 | 0.01676 | -0.0519 | 60.8652
7 | 1.0411 | 0.01725 | -0.0458 | 60.3536
7.5 | 1.0566 | 0.01777 | -0.0387 | 59.4598
8 | 1.0647 | 0.01832 | -0.0302 | 58.1168
8.5 | 1.0613 | 0.01886 | -0.0196 | 56.2725
9 | 1.0668 | 0.01965 | -0.0111 | 54.2901
9.5 | 1.0796 | 0.02069 | -0.0045 | 52.1798
10 | 1.0977 | 0.02199 | 0.0006 | 49.9181
10.5 | 1.1185 | 0.02347 | 0.0047 | 47.6566
11 | 1.1403 | 0.02517 | 0.0082 | 45.3039
11.5 | 1.1621 | 0.0271 | 0.0111 | 42.8819
12 | 1.1831 | 0.02926 | 0.0138 | 40.434
12.5 | 1.2032 | 0.03162 | 0.0162 | 38.0519
13 | 1.2227 | 0.03414 | 0.0182 | 35.8143
13.5 | 1.242 | 0.03682 | 0.02 | 33.7317
14 | 1.2622 | 0.03948 | 0.0216 | 31.9706
14.5 | 1.2771 | 0.04275 | 0.0229 | 29.8737
15 | 1.2971 | 0.04561 | 0.0241 | 28.4389
15.5 | 1.3082 | 0.04948 | 0.0248 | 26.439
16 | 1.3294 | 0.05234 | 0.0258 | 25.3993
16.5 | 1.3339 | 0.05715 | 0.0259 | 23.3403
17 | 1.3501 | 0.06066 | 0.0262 | 22.2568
17.5 | 1.3539 | 0.06579 | 0.026 | 20.5791
18 | 1.3617 | 0.07051 | 0.0255 | 19.3122
18.5 | 1.3711 | 0.07503 | 0.0252 | 18.274
19 | 1.3644 | 0.08189 | 0.0235 | 16.6614
19.5 | 1.3847 | 0.08504 | 0.0233 | 16.2829
20 | 1.3623 | 0.09426 | 0.0202 | 14.4526

## 21. Re 250k Mach 0.25 (1)
BIGFOIL.COM POLAR EXPORT
GA 30A220
GA 30A220 |  |  |  | Cl Max: | 1.835 | at alpha= | 17.5 | deg
JavaFoil+Calcfoil stall+Eppler ext transition |  |  |  | L/D Max: | 50.395 | at alpha= | 6 | deg
Re: | 250000 |  |  | Cd Min: | 0.01617 | at alpha= | -1 | deg
Mach: | 0.25 |  |  | Cl=0 at alpha= | -1.6716 | deg
|  |  |  | @ Cl=0.1, Cd= | 0.016211
|  |  |  | @ Cl=0.4, Cd= | 0.017039
|  |  |  | @ Cl=0.6, Cd= | 0.01729
alpha (deg) | Cl | Cd | Cm | Cl/Cd
-20 | -1.163 | 0.20474 | -0.002 | -5.68
-19.5 | -1.184 | 0.19291 | -0.003 | -6.139
-19 | -1.202 | 0.18255 | -0.003 | -6.586
-18.5 | -1.216 | 0.17126 | -0.004 | -7.101
-18 | -1.225 | 0.1609 | -0.004 | -7.613
-17.5 | -1.237 | 0.14906 | -0.005 | -8.295
-17 | -1.242 | 0.1388 | -0.005 | -8.948
-16.5 | -1.245 | 0.12813 | -0.006 | -9.714
-16 | -1.244 | 0.11831 | -0.007 | -10.518
-15.5 | -1.245 | 0.10572 | -0.008 | -11.774
-15 | -1.24 | 0.09541 | -0.009 | -12.995
-14.5 | -1.231 | 0.08567 | -0.009 | -14.372
-14 | -1.218 | 0.07675 | -0.01 | -15.875
-13.5 | -1.201 | 0.06865 | -0.011 | -17.494
-13 | -1.181 | 0.06133 | -0.012 | -19.253
-12.5 | -1.155 | 0.05548 | -0.013 | -20.813
-12 | -1.127 | 0.04967 | -0.014 | -22.696
-11.5 | -1.1 | 0.04368 | -0.015 | -25.177
-11 | -1.069 | 0.03874 | -0.016 | -27.593
-10.5 | -1.037 | 0.03412 | -0.017 | -30.402
-10 | -1.001 | 0.03041 | -0.018 | -32.915
-9.5 | -0.958 | 0.02791 | -0.019 | -34.337
-9 | -0.911 | 0.02606 | -0.02 | -34.963
-8.5 | -0.86 | 0.02463 | -0.021 | -34.904
-8 | -0.806 | 0.02337 | -0.022 | -34.477
-7.5 | -0.755 | 0.02141 | -0.023 | -35.245
-7 | -0.693 | 0.02046 | -0.024 | -33.882
-6.5 | -0.63 | 0.02026 | -0.025 | -31.118
-6 | -0.567 | 0.01963 | -0.026 | -28.884
-5.5 | -0.503 | 0.01916 | -0.027 | -26.234
-5 | -0.438 | 0.01863 | -0.028 | -23.507
-4.5 | -0.373 | 0.01823 | -0.029 | -20.465
-4 | -0.308 | 0.0172 | -0.029 | -17.88
-3.5 | -0.242 | 0.01679 | -0.03 | -14.405
-3 | -0.176 | 0.01693 | -0.031 | -10.391
-2.5 | -0.11 | 0.01669 | -0.032 | -6.576
-2 | -0.044 | 0.01649 | -0.033 | -2.639
-1.5 | 0.023 | 0.01636 | -0.034 | 1.394
-1 | 0.089 | 0.01617 | -0.035 | 5.516
-0.5 | 0.156 | 0.01642 | -0.035 | 9.469
0 | 0.223 | 0.0166 | -0.036 | 13.463
0.5 | 0.29 | 0.01668 | -0.037 | 17.394
1 | 0.357 | 0.01687 | -0.038 | 21.154
1.5 | 0.423 | 0.01713 | -0.039 | 24.715
2 | 0.49 | 0.01742 | -0.04 | 28.115
2.5 | 0.556 | 0.01717 | -0.041 | 32.386
3 | 0.622 | 0.01735 | -0.042 | 35.843
3.5 | 0.688 | 0.01774 | -0.042 | 38.777
4 | 0.753 | 0.01827 | -0.043 | 41.231
4.5 | 0.819 | 0.01822 | -0.044 | 44.914
5 | 0.883 | 0.0188 | -0.045 | 47.001
5.5 | 0.948 | 0.01941 | -0.046 | 48.83
6 | 1.012 | 0.02008 | -0.047 | 50.395
6.5 | 1.053 | 0.02173 | -0.046 | 48.464
7 | 1.112 | 0.0229 | -0.047 | 48.534
7.5 | 1.169 | 0.02408 | -0.048 | 48.53
8 | 1.225 | 0.02544 | -0.048 | 48.129
8.5 | 1.276 | 0.02769 | -0.049 | 46.091
9 | 1.329 | 0.02863 | -0.049 | 46.436
9.5 | 1.38 | 0.03022 | -0.05 | 45.666
10 | 1.428 | 0.03189 | -0.05 | 44.788
10.5 | 1.475 | 0.03382 | -0.051 | 43.62
11 | 1.521 | 0.03593 | -0.051 | 42.324
11.5 | 1.564 | 0.03844 | -0.052 | 40.679
12 | 1.604 | 0.04113 | -0.052 | 38.997
12.5 | 1.643 | 0.04407 | -0.053 | 37.275
13 | 1.679 | 0.0474 | -0.053 | 35.415
13.5 | 1.71 | 0.05096 | -0.053 | 33.562
14 | 1.738 | 0.05494 | -0.053 | 31.64
14.5 | 1.764 | 0.05943 | -0.054 | 29.682
15 | 1.786 | 0.0645 | -0.054 | 27.691
15.5 | 1.739 | 0.0956 | -0.05 | 18.194
16 | 1.818 | 0.07729 | -0.054 | 23.517
16.5 | 1.826 | 0.08534 | -0.054 | 21.395
17 | 1.832 | 0.09364 | -0.053 | 19.567
17.5 | 1.835 | 0.10254 | -0.053 | 17.894
18 | 1.832 | 0.11227 | -0.053 | 16.322
18.5 | 1.828 | 0.12224 | -0.053 | 14.95
19 | 1.821 | 0.13159 | -0.052 | 13.835
19.5 | 1.805 | 0.14458 | -0.052 | 12.483
20 | 1.787 | 0.15647 | -0.052 | 11.421

## 22. Re 250k Mach 0.25 (2)
BIGFOIL.COM POLAR EXPORT
GA 30A220
GA 30A220 |  |  |  | Cl Max: | 1.3027 | at alpha= | 16.5 | deg
XFOIL ncrit=9 |  |  |  | L/D Max: | 58.7121 | at alpha= | 6 | deg
Re: | 250000 |  |  | Cd Min: | 0.13173 | at alpha= | 20 | deg
Mach: | 0.25 |  |  | Cl=0 at alpha= | -1.7795 | deg
|  |  |  | @ Cl=0.1, Cd= | 0.012724
|  |  |  | @ Cl=0.4, Cd= | 0.012346
|  |  |  | @ Cl=0.6, Cd= | 0.013957
alpha (deg) | Cl | Cd | Cm | Cl/Cd
-16 | -0.9266 | 0.07226 | -0.0757 | -12.8231
-15.5 | -0.9554 | 0.06245 | -0.0803 | -15.2986
-15 | -0.9535 | 0.05681 | -0.0814 | -16.784
-14.5 | -0.9518 | 0.0514 | -0.0824 | -18.5175
-14 | -0.9576 | 0.04557 | -0.0831 | -21.0138
-13.5 | -0.9422 | 0.04207 | -0.0819 | -22.396
-13 | -0.9376 | 0.03811 | -0.0804 | -24.6025
-12.5 | -0.9288 | 0.03505 | -0.0774 | -26.4993
-12 | -0.9288 | 0.03244 | -0.0725 | -28.6313
-11.5 | -0.9396 | 0.0304 | -0.0648 | -30.9079
-11 | -0.969 | 0.02917 | -0.0534 | -33.2191
-10.5 | -0.9294 | 0.02692 | -0.0538 | -34.5245
-10 | -0.8726 | 0.02474 | -0.0564 | -35.2708
-9.5 | -0.8133 | 0.02286 | -0.0586 | -35.5774
-9 | -0.7511 | 0.02107 | -0.0609 | -35.6478
-8.5 | -0.6846 | 0.01949 | -0.0635 | -35.1257
-8 | -0.6321 | 0.01835 | -0.0626 | -34.4469
-7.5 | -0.5845 | 0.01747 | -0.0605 | -33.4574
-7 | -0.5378 | 0.01675 | -0.0579 | -32.1075
-6.5 | -0.4919 | 0.01607 | -0.0552 | -30.6098
-6 | -0.4441 | 0.01553 | -0.0527 | -28.5963
-5.5 | -0.3944 | 0.01511 | -0.0506 | -26.1019
-5 | -0.3441 | 0.01468 | -0.0486 | -23.4401
-4.5 | -0.2924 | 0.01431 | -0.0469 | -20.4333
-4 | -0.239 | 0.01403 | -0.0454 | -17.0349
-3.5 | -0.1869 | 0.01376 | -0.0438 | -13.5828
-3 | -0.1337 | 0.01353 | -0.0424 | -9.8817
-2.5 | -0.0792 | 0.01335 | -0.0412 | -5.9326
-2 | -0.0235 | 0.01319 | -0.0402 | -1.7817
-1.5 | 0.0298 | 0.01297 | -0.0388 | 2.2976
-1 | 0.0835 | 0.01277 | -0.0375 | 6.5388
-0.5 | 0.1376 | 0.01262 | -0.0362 | 10.9033
0 | 0.1911 | 0.01242 | -0.0347 | 15.3865
0.5 | 0.244 | 0.01225 | -0.0331 | 19.9184
1 | 0.2962 | 0.01213 | -0.0312 | 24.4188
1.5 | 0.3487 | 0.01213 | -0.0291 | 28.7469
2 | 0.4034 | 0.01236 | -0.0273 | 32.6375
2.5 | 0.4606 | 0.01275 | -0.026 | 36.1255
3 | 0.5218 | 0.01327 | -0.0256 | 39.3218
3.5 | 0.5932 | 0.0139 | -0.0274 | 42.6763
4 | 0.6742 | 0.01458 | -0.0316 | 46.2414
4.5 | 0.756 | 0.01523 | -0.0362 | 49.6389
5 | 0.8375 | 0.01595 | -0.041 | 52.5078
5.5 | 0.9242 | 0.01653 | -0.0471 | 55.9105
6 | 1.0075 | 0.01716 | -0.0528 | 58.7121
6.5 | 1.0314 | 0.01768 | -0.047 | 58.3371
7 | 1.0439 | 0.01822 | -0.039 | 57.2942
7.5 | 1.0448 | 0.01876 | -0.0288 | 55.693
8 | 1.0378 | 0.01935 | -0.0173 | 53.6331
8.5 | 1.0413 | 0.02022 | -0.0083 | 51.4985
9 | 1.0519 | 0.02135 | -0.001 | 49.2693
9.5 | 1.0687 | 0.02274 | 0.0045 | 46.9965
10 | 1.0886 | 0.0244 | 0.009 | 44.6148
10.5 | 1.1096 | 0.02632 | 0.0126 | 42.1581
11 | 1.1304 | 0.02851 | 0.0158 | 39.6492
11.5 | 1.1507 | 0.03093 | 0.0186 | 37.2034
12 | 1.1704 | 0.03355 | 0.0212 | 34.8852
12.5 | 1.189 | 0.03638 | 0.0233 | 32.6828
13 | 1.207 | 0.03944 | 0.0251 | 30.6034
13.5 | 1.2273 | 0.04238 | 0.0269 | 28.9594
14 | 1.2395 | 0.04623 | 0.0281 | 26.8116
14.5 | 1.2581 | 0.04954 | 0.0293 | 25.3956
15 | 1.266 | 0.05409 | 0.0299 | 23.4054
15.5 | 1.284 | 0.05763 | 0.0308 | 22.2801
16 | 1.2835 | 0.06337 | 0.0305 | 20.2541
16.5 | 1.3027 | 0.06691 | 0.031 | 19.4694
17 | 1.29 | 0.07443 | 0.0296 | 17.3317
17.5 | 1.2961 | 0.0798 | 0.0288 | 16.2419
18 | 1.2887 | 0.08696 | 0.0272 | 14.8195
18.5 | 1.2678 | 0.09628 | 0.0239 | 13.1678
19 | 1.2914 | 0.09938 | 0.0238 | 12.9946
19.5 | 1.2171 | 0.11704 | 0.015 | 10.399
20 | 1.1692 | 0.13173 | 0.0071 | 8.8757

## 23. Re 250k Mach 0.50 (1)
BIGFOIL.COM POLAR EXPORT
GA 30A220
GA 30A220 |  |  |  | Cl Max: | 1.518 | at alpha= | 11 | deg
JavaFoil+Calcfoil stall+Eppler ext transition |  |  |  | L/D Max: | 42.672 | at alpha= | 6 | deg
Re: | 250000 |  |  | Cd Min: | 0.01725 | at alpha= | -1 | deg
Mach: | 0.5 |  |  | Cl=0 at alpha= | -1.6689 | deg
|  |  |  | @ Cl=0.1, Cd= | 0.01725
|  |  |  | @ Cl=0.4, Cd= | 0.018249
|  |  |  | @ Cl=0.6, Cd= | 0.019297
alpha (deg) | Cl | Cd | Cm | Cl/Cd
-20 | -1.089 | 0.29892 | -0.003 | -3.643
-19.5 | -1.06 | 0.28625 | -0.003 | -3.705
-19 | -1.032 | 0.28267 | -0.004 | -3.65
-18.5 | -1.004 | 0.27705 | -0.004 | -3.624
-18 | -0.971 | 0.2613 | -0.004 | -3.714
-17.5 | -0.941 | 0.2543 | -0.005 | -3.7
-17 | -0.912 | 0.24532 | -0.005 | -3.717
-16.5 | -0.883 | 0.2364 | -0.006 | -3.735
-16 | -0.854 | 0.23581 | -0.006 | -3.622
-15.5 | -0.826 | 0.2317 | -0.007 | -3.565
-15 | -0.793 | 0.20293 | -0.007 | -3.909
-14.5 | -0.763 | 0.19507 | -0.007 | -3.911
-14 | -0.734 | 0.18681 | -0.007 | -3.927
-13.5 | -0.704 | 0.18618 | -0.008 | -3.783
-13 | -0.675 | 0.18442 | -0.008 | -3.659
-12.5 | -0.644 | 0.16498 | -0.008 | -3.906
-12 | -0.614 | 0.14706 | -0.008 | -4.177
-11.5 | -0.585 | 0.12884 | -0.009 | -4.542
-11 | -0.866 | 0.09587 | -0.012 | -9.036
-10.5 | -0.925 | 0.07449 | -0.015 | -12.423
-10 | -0.938 | 0.06026 | -0.017 | -15.57
-9.5 | -0.929 | 0.05041 | -0.019 | -18.421
-9 | -0.904 | 0.04335 | -0.02 | -20.863
-8.5 | -0.877 | 0.03669 | -0.022 | -23.911
-8 | -0.841 | 0.03196 | -0.024 | -26.317
-7.5 | -0.797 | 0.0285 | -0.025 | -27.972
-7 | -0.745 | 0.02602 | -0.026 | -28.624
-6.5 | -0.686 | 0.02425 | -0.028 | -28.287
-6 | -0.628 | 0.02239 | -0.029 | -28.046
-5.5 | -0.558 | 0.02132 | -0.03 | -26.172
-5 | -0.487 | 0.02055 | -0.031 | -23.697
-4.5 | -0.415 | 0.01993 | -0.032 | -20.831
-4 | -0.343 | 0.0194 | -0.033 | -17.67
-3.5 | -0.27 | 0.01889 | -0.034 | -14.281
-3 | -0.196 | 0.01766 | -0.035 | -11.115
-2.5 | -0.123 | 0.0177 | -0.036 | -6.922
-2 | -0.049 | 0.01748 | -0.037 | -2.78
-1.5 | 0.025 | 0.0173 | -0.038 | 1.472
-1 | 0.1 | 0.01725 | -0.039 | 5.772
-0.5 | 0.174 | 0.01729 | -0.04 | 10.044
0 | 0.25 | 0.01784 | -0.041 | 13.988
0.5 | 0.324 | 0.01799 | -0.042 | 18.015
1 | 0.398 | 0.01824 | -0.043 | 21.84
1.5 | 0.473 | 0.01858 | -0.044 | 25.439
2 | 0.547 | 0.01897 | -0.044 | 28.814
2.5 | 0.62 | 0.01942 | -0.045 | 31.932
3 | 0.694 | 0.01928 | -0.046 | 35.965
3.5 | 0.766 | 0.01989 | -0.047 | 38.537
4 | 0.839 | 0.02065 | -0.048 | 40.627
4.5 | 0.891 | 0.02172 | -0.048 | 41.018
5 | 0.958 | 0.02278 | -0.049 | 42.051
5.5 | 1.023 | 0.02404 | -0.05 | 42.542
6 | 1.086 | 0.02544 | -0.05 | 42.672
6.5 | 1.146 | 0.02714 | -0.051 | 42.219
7 | 1.204 | 0.02897 | -0.052 | 41.548
7.5 | 1.257 | 0.03222 | -0.052 | 39.018
8 | 1.31 | 0.03468 | -0.052 | 37.779
8.5 | 1.361 | 0.03728 | -0.053 | 36.503
9 | 1.408 | 0.03998 | -0.053 | 35.217
9.5 | 1.447 | 0.04341 | -0.054 | 33.34
10 | 1.479 | 0.04783 | -0.054 | 30.93
10.5 | 1.504 | 0.053 | -0.054 | 28.374
11 | 1.518 | 0.05912 | -0.054 | 25.678
11.5 | 1.516 | 0.06768 | -0.054 | 22.392
12 | 1.489 | 0.08044 | -0.052 | 18.507
12.5 | 1.436 | 0.09764 | -0.05 | 14.705
13 | 1.321 | 0.12369 | -0.046 | 10.683
13.5 | 0.902 | 0.18284 | -0.034 | 4.931
14 | 0.932 | 0.20346 | -0.036 | 4.581
14.5 | 0.965 | 0.21725 | -0.039 | 4.441
15 | 0.991 | 0.22737 | -0.038 | 4.36
15.5 | 1.02 | 0.23938 | -0.039 | 4.263
16 | 1.05 | 0.2451 | -0.04 | 4.285

## 24. Re 250k Mach 0.50 (2)
BIGFOIL.COM POLAR EXPORT
GA 30A220
GA 30A220 |  |  |  | Cl Max: | 1.0426 | at alpha= | 11.5 | deg
XFOIL ncrit=9 |  |  |  | L/D Max: | 46.0373 | at alpha= | 5.5 | deg
Re: | 250000 |  |  | Cd Min: | 0.18122 | at alpha= | 16.5 | deg
Mach: | 0.5 |  |  | Cl=0 at alpha= | -1.7718 | deg
|  |  |  | @ Cl=0.1, Cd= | 0.014384
|  |  |  | @ Cl=0.4, Cd= | 0.013791
|  |  |  | @ Cl=0.6, Cd= | 0.015489
alpha (deg) | Cl | Cd | Cm | Cl/Cd
-15.5 | -0.4047 | 0.17078 | -0.0324 | -2.3697
-15 | -0.3963 | 0.16126 | -0.0372 | -2.4575
-14.5 | -0.3921 | 0.15123 | -0.0421 | -2.5927
-14 | -0.4139 | 0.13613 | -0.0498 | -3.0405
-13.5 | -0.3927 | 0.13121 | -0.0511 | -2.9929
-13 | -0.4622 | 0.10976 | -0.062 | -4.211
-12.5 | -0.4865 | 0.09853 | -0.0668 | -4.9376
-12 | -0.6232 | 0.07361 | -0.0816 | -8.4662
-11.5 | -0.671 | 0.0632 | -0.0852 | -10.6171
-11 | -0.7083 | 0.05596 | -0.0848 | -12.6573
-10.5 | -0.7606 | 0.05042 | -0.0803 | -15.0853
-10 | -0.7472 | 0.04165 | -0.0891 | -17.94
-9.5 | -0.7139 | 0.03469 | -0.0964 | -20.5794
-9 | -0.6697 | 0.02958 | -0.101 | -22.6403
-8.5 | -0.6294 | 0.0259 | -0.1015 | -24.3012
-8 | -0.5963 | 0.02326 | -0.0981 | -25.6363
-7.5 | -0.5684 | 0.02131 | -0.0923 | -26.6729
-7 | -0.5385 | 0.01994 | -0.0856 | -27.006
-6.5 | -0.5097 | 0.01895 | -0.0783 | -26.8971
-6 | -0.4676 | 0.01814 | -0.0728 | -25.7773
-5.5 | -0.4197 | 0.01741 | -0.0682 | -24.1068
-5 | -0.3701 | 0.01684 | -0.0639 | -21.9774
-4.5 | -0.317 | 0.01639 | -0.0602 | -19.3411
-4 | -0.2618 | 0.01595 | -0.057 | -16.4138
-3.5 | -0.2043 | 0.01557 | -0.0541 | -13.1214
-3 | -0.1441 | 0.01525 | -0.0516 | -9.4492
-2.5 | -0.0859 | 0.01496 | -0.049 | -5.742
-2 | -0.0272 | 0.01473 | -0.0465 | -1.8466
-1.5 | 0.0324 | 0.01455 | -0.0441 | 2.2268
-1 | 0.0923 | 0.01441 | -0.0419 | 6.4053
-0.5 | 0.1519 | 0.01421 | -0.0395 | 10.6897
0 | 0.2106 | 0.01407 | -0.0371 | 14.968
0.5 | 0.2684 | 0.01394 | -0.0344 | 19.2539
1 | 0.3246 | 0.01385 | -0.0315 | 23.4368
1.5 | 0.3793 | 0.01378 | -0.0281 | 27.5254
2 | 0.4331 | 0.01381 | -0.0244 | 31.3613
2.5 | 0.4882 | 0.01411 | -0.0206 | 34.5996
3 | 0.5423 | 0.01469 | -0.0166 | 36.9163
3.5 | 0.603 | 0.01553 | -0.0139 | 38.8281
4 | 0.6798 | 0.01661 | -0.0145 | 40.9272
4.5 | 0.7656 | 0.01783 | -0.0175 | 42.9389
5 | 0.8524 | 0.01907 | -0.0211 | 44.6985
5.5 | 0.9387 | 0.02039 | -0.0251 | 46.0373
6 | 0.9726 | 0.02148 | -0.0206 | 45.2793
6.5 | 0.9611 | 0.0224 | -0.0083 | 42.9062
7 | 0.9554 | 0.02362 | 0.0025 | 40.4488
7.5 | 0.958 | 0.02526 | 0.0113 | 37.9256
8 | 0.9664 | 0.02732 | 0.0184 | 35.3734
8.5 | 0.9793 | 0.02986 | 0.0239 | 32.7964
9 | 0.9933 | 0.03285 | 0.0283 | 30.2374
9.5 | 1.0076 | 0.03621 | 0.032 | 27.8266
10 | 1.0226 | 0.0398 | 0.035 | 25.6935
10.5 | 1.0287 | 0.04449 | 0.0372 | 23.122
11 | 1.0317 | 0.04972 | 0.0389 | 20.7502
11.5 | 1.0426 | 0.05444 | 0.0403 | 19.1514
12 | 1.0204 | 0.06271 | 0.0396 | 16.2717
12.5 | 1.0249 | 0.06856 | 0.0398 | 14.9489
13 | 0.9607 | 0.08236 | 0.035 | 11.6646
13.5 | 0.9635 | 0.08901 | 0.0339 | 10.8246
14 | 0.805 | 0.11767 | 0.0189 | 6.8412
15.5 | 0.7407 | 0.15625 | -0.0003 | 4.7405
16 | 0.7168 | 0.1721 | -0.0094 | 4.165
16.5 | 0.7258 | 0.18122 | -0.0143 | 4.0051

## 25. Re 500k Mach 0.00 (1)
BIGFOIL.COM POLAR EXPORT
GA 30A220
GA 30A220 |  |  |  | Cl Max: | 1.991 | at alpha= | 20 | deg
JavaFoil+Calcfoil stall+Eppler ext transition |  |  |  | L/D Max: | 63.06 | at alpha= | 8 | deg
Re: | 500000 |  |  | Cd Min: | 0.01391 | at alpha= | -1.5 | deg
Mach: | 0 |  |  | Cl=0 at alpha= | -1.6719 | deg
|  |  |  | @ Cl=0.1, Cd= | 0.013959
|  |  |  | @ Cl=0.4, Cd= | 0.014466
|  |  |  | @ Cl=0.6, Cd= | 0.014434
alpha (deg) | Cl | Cd | Cm | Cl/Cd
-20 | -1.424 | 0.13808 | -0.003 | -10.309
-19.5 | -1.423 | 0.12861 | -0.003 | -11.068
-19 | -1.422 | 0.1185 | -0.004 | -12.003
-18.5 | -1.418 | 0.10995 | -0.005 | -12.895
-18 | -1.411 | 0.10197 | -0.005 | -13.839
-17.5 | -1.406 | 0.09225 | -0.006 | -15.237
-17 | -1.395 | 0.08488 | -0.006 | -16.433
-16.5 | -1.383 | 0.07749 | -0.007 | -17.845
-16 | -1.366 | 0.07153 | -0.008 | -19.091
-15.5 | -1.35 | 0.06457 | -0.009 | -20.906
-15 | -1.33 | 0.05883 | -0.009 | -22.598
-14.5 | -1.307 | 0.05351 | -0.01 | -24.427
-14 | -1.284 | 0.048 | -0.011 | -26.756
-13.5 | -1.259 | 0.04285 | -0.012 | -29.387
-13 | -1.231 | 0.03854 | -0.013 | -31.948
-12.5 | -1.203 | 0.03427 | -0.014 | -35.102
-12 | -1.172 | 0.03062 | -0.015 | -38.28
-11.5 | -1.138 | 0.02763 | -0.016 | -41.172
-11 | -1.097 | 0.02568 | -0.016 | -42.741
-10.5 | -1.054 | 0.02392 | -0.017 | -44.079
-10 | -1.006 | 0.0227 | -0.018 | -44.315
-9.5 | -0.956 | 0.02165 | -0.019 | -44.152
-9 | -0.91 | 0.02067 | -0.02 | -44.01
-8.5 | -0.852 | 0.01942 | -0.021 | -43.877
-8 | -0.793 | 0.01855 | -0.022 | -42.755
-7.5 | -0.734 | 0.01802 | -0.023 | -40.712
-7 | -0.673 | 0.01706 | -0.023 | -39.46
-6.5 | -0.612 | 0.01659 | -0.024 | -36.909
-6 | -0.55 | 0.01613 | -0.025 | -34.108
-5.5 | -0.488 | 0.01574 | -0.026 | -30.986
-5 | -0.425 | 0.01585 | -0.027 | -26.792
-4.5 | -0.362 | 0.0149 | -0.028 | -24.281
-4 | -0.298 | 0.01483 | -0.028 | -20.104
-3.5 | -0.234 | 0.01468 | -0.029 | -15.964
-3 | -0.17 | 0.01444 | -0.03 | -11.802
-2.5 | -0.106 | 0.01424 | -0.031 | -7.468
-2 | -0.042 | 0.01408 | -0.032 | -2.996
-1.5 | 0.022 | 0.01391 | -0.033 | 1.588
-1 | 0.086 | 0.01397 | -0.034 | 6.186
-0.5 | 0.151 | 0.01392 | -0.034 | 10.826
0 | 0.216 | 0.01397 | -0.035 | 15.495
0.5 | 0.281 | 0.01409 | -0.036 | 19.938
1 | 0.346 | 0.01428 | -0.037 | 24.205
1.5 | 0.41 | 0.0145 | -0.038 | 28.268
2 | 0.474 | 0.01466 | -0.039 | 32.356
2.5 | 0.539 | 0.01452 | -0.039 | 37.096
3 | 0.603 | 0.01443 | -0.04 | 41.747
3.5 | 0.666 | 0.01476 | -0.041 | 45.151
4 | 0.73 | 0.01504 | -0.042 | 48.522
4.5 | 0.793 | 0.015 | -0.043 | 52.87
5 | 0.856 | 0.01558 | -0.044 | 54.974
5.5 | 0.919 | 0.01601 | -0.044 | 57.384
6 | 0.981 | 0.01654 | -0.045 | 59.313
6.5 | 1.043 | 0.01726 | -0.046 | 60.438
7 | 1.104 | 0.01788 | -0.047 | 61.767
7.5 | 1.165 | 0.01862 | -0.048 | 62.588
8 | 1.226 | 0.01944 | -0.048 | 63.06
8.5 | 1.259 | 0.02135 | -0.048 | 58.941
9 | 1.311 | 0.02271 | -0.049 | 57.717
9.5 | 1.363 | 0.02407 | -0.049 | 56.638
10 | 1.414 | 0.02479 | -0.05 | 57.059
10.5 | 1.464 | 0.02601 | -0.05 | 56.28
11 | 1.511 | 0.02736 | -0.051 | 55.226
11.5 | 1.557 | 0.02887 | -0.051 | 53.95
12 | 1.601 | 0.03058 | -0.052 | 52.364
12.5 | 1.644 | 0.03248 | -0.052 | 50.613
13 | 1.685 | 0.03449 | -0.053 | 48.852
13.5 | 1.723 | 0.03658 | -0.053 | 47.11
14 | 1.759 | 0.03889 | -0.054 | 45.234
14.5 | 1.793 | 0.04149 | -0.054 | 43.228
15 | 1.825 | 0.04428 | -0.054 | 41.209
15.5 | 1.855 | 0.04728 | -0.055 | 39.222
16 | 1.88 | 0.05125 | -0.055 | 36.685
16.5 | 1.904 | 0.05531 | -0.055 | 34.424
17 | 1.926 | 0.05971 | -0.055 | 32.253
17.5 | 1.945 | 0.06434 | -0.056 | 30.234
18 | 1.961 | 0.06944 | -0.056 | 28.241
18.5 | 1.975 | 0.07423 | -0.056 | 26.613
19 | 1.986 | 0.07987 | -0.056 | 24.867
19.5 | 1.989 | 0.0877 | -0.056 | 22.679
20 | 1.991 | 0.09506 | -0.056 | 20.945

## 26. Re 500k Mach 0.00 (2)
BIGFOIL.COM POLAR EXPORT
GA 30A220
GA 30A220 |  |  |  | Cl Max: | 1.3942 | at alpha= | 19 | deg
XFOIL ncrit=9 |  |  |  | L/D Max: | 74.3487 | at alpha= | 8 | deg
Re: | 500000 |  |  | Cd Min: | 0.10053 | at alpha= | -20 | deg
Mach: | 0 |  |  | Cl=0 at alpha= | -1.7565 | deg
|  |  |  | @ Cl=0.1, Cd= | 0.0094594
|  |  |  | @ Cl=0.4, Cd= | 0.0089686
|  |  |  | @ Cl=0.6, Cd= | 0.010163
alpha (deg) | Cl | Cd | Cm | Cl/Cd
-20 | -1.0724 | 0.10053 | -0.0492 | -10.6675
-19.5 | -1.0777 | 0.09288 | -0.0528 | -11.6031
-19 | -1.0848 | 0.08505 | -0.0564 | -12.7549
-18.5 | -1.0864 | 0.07848 | -0.0589 | -13.843
-18 | -1.0873 | 0.07208 | -0.0613 | -15.0846
-17.5 | -1.0893 | 0.06551 | -0.0639 | -16.628
-17 | -1.0911 | 0.05906 | -0.0662 | -18.4744
-16.5 | -1.0929 | 0.05297 | -0.068 | -20.6324
-16 | -1.0932 | 0.04719 | -0.0696 | -23.1659
-15.5 | -1.088 | 0.04208 | -0.0708 | -25.8555
-15 | -1.0801 | 0.03751 | -0.0714 | -28.795
-14.5 | -1.0764 | 0.03303 | -0.0712 | -32.5886
-14 | -1.0632 | 0.02984 | -0.0701 | -35.63
-13.5 | -1.0553 | 0.02693 | -0.0673 | -39.1868
-13 | -1.0519 | 0.02483 | -0.0622 | -42.3641
-12.5 | -1.0585 | 0.02356 | -0.0539 | -44.9278
-11.5 | -0.991 | 0.0203 | -0.0517 | -48.8177
-11 | -0.9335 | 0.01885 | -0.054 | -49.5225
-10.5 | -0.8745 | 0.01748 | -0.0561 | -50.0286
-10 | -0.8192 | 0.01628 | -0.0571 | -50.3194
-9.5 | -0.7758 | 0.01529 | -0.0552 | -50.739
-9 | -0.7346 | 0.01448 | -0.0526 | -50.732
-8.5 | -0.6925 | 0.01375 | -0.05 | -50.3636
-8 | -0.6466 | 0.01319 | -0.0481 | -49.022
-7.5 | -0.6 | 0.01265 | -0.0463 | -47.4308
-7 | -0.5516 | 0.01218 | -0.0448 | -45.2874
-6.5 | -0.5016 | 0.01179 | -0.0435 | -42.5445
-6 | -0.4504 | 0.01146 | -0.0425 | -39.3019
-5.5 | -0.3995 | 0.01111 | -0.0414 | -35.9586
-5 | -0.3476 | 0.0108 | -0.0405 | -32.1852
-4.5 | -0.2948 | 0.01055 | -0.0397 | -27.9431
-4 | -0.2417 | 0.01034 | -0.039 | -23.3752
-3.5 | -0.1887 | 0.01013 | -0.0382 | -18.6278
-3 | -0.1349 | 0.00994 | -0.0376 | -13.5714
-2.5 | -0.0807 | 0.00981 | -0.037 | -8.2263
-2 | -0.0263 | 0.00973 | -0.0365 | -2.703
-1.5 | 0.0277 | 0.0096 | -0.0359 | 2.8854
-1 | 0.0817 | 0.00949 | -0.0353 | 8.6091
-0.5 | 0.1355 | 0.0094 | -0.0346 | 14.4149
0 | 0.1888 | 0.00934 | -0.0339 | 20.2141
0.5 | 0.2408 | 0.00924 | -0.0329 | 26.0606
1 | 0.292 | 0.00912 | -0.0317 | 32.0175
1.5 | 0.3417 | 0.009 | -0.0301 | 37.9667
2 | 0.3907 | 0.00895 | -0.0283 | 43.6536
2.5 | 0.4406 | 0.00905 | -0.0267 | 48.6851
3 | 0.4909 | 0.00928 | -0.025 | 52.8987
3.5 | 0.5412 | 0.00963 | -0.0234 | 56.1994
4 | 0.5896 | 0.01006 | -0.0216 | 58.6083
4.5 | 0.6423 | 0.01058 | -0.0206 | 60.7089
5 | 0.7001 | 0.01115 | -0.0209 | 62.7892
5.5 | 0.778 | 0.01176 | -0.0257 | 66.1565
6 | 0.8458 | 0.01236 | -0.0286 | 68.4304
6.5 | 0.9227 | 0.01301 | -0.0335 | 70.9224
7 | 0.9894 | 0.0137 | -0.0364 | 72.219
8 | 1.113 | 0.01497 | -0.0407 | 74.3487
8.5 | 1.1003 | 0.01537 | -0.0281 | 71.5875
9 | 1.1009 | 0.01587 | -0.0183 | 69.3699
9.5 | 1.1121 | 0.01664 | -0.0109 | 66.8329
10 | 1.1314 | 0.01766 | -0.0056 | 64.0657
10.5 | 1.1554 | 0.01892 | -0.0016 | 61.0677
11 | 1.18 | 0.02044 | 0.0017 | 57.7299
12 | 1.2302 | 0.024 | 0.0069 | 51.2583
12.5 | 1.2538 | 0.02611 | 0.009 | 48.0199
13 | 1.2716 | 0.02877 | 0.0112 | 44.1988
13.5 | 1.2943 | 0.03119 | 0.0127 | 41.4973
14 | 1.3104 | 0.03425 | 0.0143 | 38.2599
14.5 | 1.3279 | 0.03735 | 0.0155 | 35.5529
15 | 1.3399 | 0.04106 | 0.0165 | 32.6327
15.5 | 1.355 | 0.04465 | 0.0172 | 30.3471
16 | 1.3613 | 0.04913 | 0.0178 | 27.7081
16.5 | 1.375 | 0.05315 | 0.0179 | 25.8702
17 | 1.3787 | 0.05818 | 0.0179 | 23.6971
17.5 | 1.3864 | 0.06301 | 0.0175 | 22.0029
18 | 1.3908 | 0.06833 | 0.0169 | 20.3542
18.5 | 1.3913 | 0.07404 | 0.0162 | 18.7912
19 | 1.3942 | 0.07982 | 0.0149 | 17.4668
19.5 | 1.3933 | 0.08602 | 0.0134 | 16.1974
20 | 1.3927 | 0.09221 | 0.0119 | 15.1036

## 27. Re 500k Mach 0.10 (1)
BIGFOIL.COM POLAR EXPORT
GA 30A220
GA 30A220 |  |  |  | Cl Max: | 1.973 | at alpha= | 20 | deg
JavaFoil+Calcfoil stall+Eppler ext transition |  |  |  | L/D Max: | 62.786 | at alpha= | 8 | deg
Re: | 500000 |  |  | Cd Min: | 0.01391 | at alpha= | -1.5 | deg
Mach: | 0.1 |  |  | Cl=0 at alpha= | -1.6719 | deg
|  |  |  | @ Cl=0.1, Cd= | 0.014034
|  |  |  | @ Cl=0.4, Cd= | 0.014475
|  |  |  | @ Cl=0.6, Cd= | 0.01448
alpha (deg) | Cl | Cd | Cm | Cl/Cd
-20 | -1.396 | 0.14336 | -0.003 | -9.74
-19.5 | -1.399 | 0.13357 | -0.003 | -10.471
-19 | -1.401 | 0.12275 | -0.004 | -11.411
-18.5 | -1.398 | 0.11443 | -0.005 | -12.218
-18 | -1.394 | 0.10535 | -0.005 | -13.236
-17.5 | -1.39 | 0.09563 | -0.006 | -14.539
-17 | -1.383 | 0.08756 | -0.006 | -15.79
-16.5 | -1.371 | 0.08063 | -0.007 | -17.008
-16 | -1.356 | 0.0742 | -0.008 | -18.283
-15.5 | -1.343 | 0.06663 | -0.009 | -20.156
-15 | -1.324 | 0.06064 | -0.009 | -21.838
-14.5 | -1.303 | 0.05508 | -0.01 | -23.657
-14 | -1.279 | 0.05003 | -0.011 | -25.57
-13.5 | -1.256 | 0.04438 | -0.012 | -28.3
-13 | -1.228 | 0.04011 | -0.013 | -30.617
-12.5 | -1.201 | 0.03531 | -0.014 | -34.019
-12 | -1.171 | 0.03159 | -0.015 | -37.066
-11.5 | -1.138 | 0.02831 | -0.016 | -40.196
-11 | -1.098 | 0.02617 | -0.016 | -41.971
-10.5 | -1.056 | 0.0244 | -0.017 | -43.263
-10 | -1.009 | 0.02303 | -0.018 | -43.801
-9.5 | -0.959 | 0.02189 | -0.019 | -43.803
-9 | -0.913 | 0.02082 | -0.02 | -43.875
-8.5 | -0.856 | 0.01955 | -0.021 | -43.774
-8 | -0.797 | 0.01923 | -0.022 | -41.431
-7.5 | -0.737 | 0.01811 | -0.023 | -40.695
-7 | -0.676 | 0.01764 | -0.024 | -38.333
-6.5 | -0.615 | 0.01661 | -0.024 | -37.027
-6 | -0.553 | 0.01616 | -0.025 | -34.211
-5.5 | -0.49 | 0.01583 | -0.026 | -30.951
-5 | -0.427 | 0.01587 | -0.027 | -26.898
-4.5 | -0.363 | 0.01499 | -0.028 | -24.244
-4 | -0.3 | 0.01465 | -0.029 | -20.449
-3.5 | -0.236 | 0.01473 | -0.029 | -15.995
-3 | -0.171 | 0.01447 | -0.03 | -11.834
-2.5 | -0.107 | 0.01424 | -0.031 | -7.507
-2 | -0.042 | 0.01408 | -0.032 | -3.011
-1.5 | 0.022 | 0.01391 | -0.033 | 1.597
-1 | 0.087 | 0.01405 | -0.034 | 6.18
-0.5 | 0.151 | 0.01397 | -0.035 | 10.841
0 | 0.217 | 0.01401 | -0.035 | 15.522
0.5 | 0.282 | 0.0142 | -0.036 | 19.893
1 | 0.347 | 0.01432 | -0.037 | 24.242
1.5 | 0.412 | 0.01451 | -0.038 | 28.392
2 | 0.477 | 0.01468 | -0.039 | 32.474
2.5 | 0.541 | 0.01458 | -0.04 | 37.124
3 | 0.606 | 0.01447 | -0.04 | 41.851
3.5 | 0.67 | 0.01481 | -0.041 | 45.218
4 | 0.733 | 0.01511 | -0.042 | 48.544
4.5 | 0.797 | 0.01519 | -0.043 | 52.485
5 | 0.861 | 0.01565 | -0.044 | 54.976
5.5 | 0.923 | 0.01609 | -0.045 | 57.392
6 | 0.986 | 0.01665 | -0.045 | 59.223
6.5 | 1.048 | 0.01737 | -0.046 | 60.324
7 | 1.11 | 0.01804 | -0.047 | 61.496
7.5 | 1.171 | 0.01871 | -0.048 | 62.569
8 | 1.231 | 0.01961 | -0.049 | 62.786
8.5 | 1.263 | 0.02158 | -0.048 | 58.555
9 | 1.316 | 0.0233 | -0.049 | 56.468
9.5 | 1.368 | 0.02431 | -0.049 | 56.285
10 | 1.419 | 0.02511 | -0.05 | 56.527
10.5 | 1.468 | 0.02635 | -0.051 | 55.725
11 | 1.516 | 0.02778 | -0.051 | 54.559
11.5 | 1.561 | 0.02934 | -0.052 | 53.223
12 | 1.605 | 0.03113 | -0.052 | 51.558
12.5 | 1.647 | 0.03299 | -0.053 | 49.938
13 | 1.688 | 0.03508 | -0.053 | 48.135
13.5 | 1.726 | 0.03736 | -0.053 | 46.2
14 | 1.761 | 0.03978 | -0.054 | 44.271
14.5 | 1.794 | 0.04242 | -0.054 | 42.288
15 | 1.825 | 0.04538 | -0.055 | 40.207
15.5 | 1.853 | 0.04853 | -0.055 | 38.191
16 | 1.878 | 0.0527 | -0.055 | 35.633
16.5 | 1.9 | 0.05696 | -0.055 | 33.362
17 | 1.921 | 0.06151 | -0.056 | 31.229
17.5 | 1.938 | 0.06639 | -0.056 | 29.196
18 | 1.952 | 0.07172 | -0.056 | 27.221
18.5 | 1.963 | 0.07746 | -0.056 | 25.341
19 | 1.97 | 0.0838 | -0.056 | 23.512
19.5 | 1.972 | 0.09142 | -0.056 | 21.571
20 | 1.973 | 0.09902 | -0.056 | 19.923

## 28. Re 500k Mach 0.10 (2)
BIGFOIL.COM POLAR EXPORT
GA 30A220
GA 30A220 |  |  |  | Cl Max: | 1.3835 | at alpha= | 19 | deg
XFOIL ncrit=9 |  |  |  | L/D Max: | 73.5981 | at alpha= | 7.5 | deg
Re: | 500000 |  |  | Cd Min: | 0.10487 | at alpha= | -20 | deg
Mach: | 0.1 |  |  | Cl=0 at alpha= | -1.7573 | deg
|  |  |  | @ Cl=0.1, Cd= | 0.0095074
|  |  |  | @ Cl=0.4, Cd= | 0.0090128
|  |  |  | @ Cl=0.6, Cd= | 0.010219
alpha (deg) | Cl | Cd | Cm | Cl/Cd
-20 | -1.0531 | 0.10487 | -0.0482 | -10.042
-19.5 | -1.0575 | 0.09727 | -0.052 | -10.8718
-19 | -1.0648 | 0.08931 | -0.0557 | -11.9225
-18.5 | -1.0733 | 0.08128 | -0.0594 | -13.205
-18 | -1.0704 | 0.07557 | -0.0612 | -14.1644
-17.5 | -1.0728 | 0.06887 | -0.0638 | -15.5772
-17 | -1.0752 | 0.06225 | -0.0662 | -17.2723
-16.5 | -1.0765 | 0.05592 | -0.0684 | -19.2507
-16 | -1.0791 | 0.04993 | -0.0699 | -21.6123
-15.5 | -1.076 | 0.04447 | -0.0714 | -24.1961
-15 | -1.0681 | 0.03971 | -0.0723 | -26.8975
-14.5 | -1.0666 | 0.03481 | -0.0724 | -30.6406
-14 | -1.0558 | 0.03116 | -0.0716 | -33.8832
-13.5 | -1.0449 | 0.02816 | -0.0696 | -37.1058
-13 | -1.0434 | 0.02561 | -0.065 | -40.7419
-12.5 | -1.0488 | 0.02407 | -0.0573 | -43.5729
-12 | -1.0475 | 0.02247 | -0.0508 | -46.6177
-11.5 | -0.9888 | 0.02078 | -0.0539 | -47.5842
-11 | -0.9328 | 0.01926 | -0.0558 | -48.432
-10.5 | -0.8734 | 0.01777 | -0.0582 | -49.1503
-10 | -0.8187 | 0.01646 | -0.059 | -49.7388
-9.5 | -0.7766 | 0.01551 | -0.0567 | -50.0709
-9 | -0.7372 | 0.01461 | -0.0537 | -50.4586
-8.5 | -0.6948 | 0.0139 | -0.0511 | -49.9856
-8 | -0.6497 | 0.01328 | -0.0489 | -48.9232
-7.5 | -0.6021 | 0.01277 | -0.0472 | -47.1496
-7 | -0.5541 | 0.01227 | -0.0455 | -45.1589
-6.5 | -0.5041 | 0.01186 | -0.0442 | -42.5042
-6 | -0.4529 | 0.01151 | -0.043 | -39.3484
-5.5 | -0.401 | 0.0112 | -0.042 | -35.8036
-5 | -0.3492 | 0.01086 | -0.041 | -32.1547
-4.5 | -0.2963 | 0.0106 | -0.0401 | -27.9528
-3.5 | -0.1894 | 0.0102 | -0.0386 | -18.5686
-3 | -0.1355 | 0.00999 | -0.0379 | -13.5636
-2.5 | -0.0811 | 0.00984 | -0.0373 | -8.2419
-2 | -0.0265 | 0.00975 | -0.0367 | -2.7179
-1.5 | 0.0281 | 0.00966 | -0.0361 | 2.9089
-1 | 0.0824 | 0.00954 | -0.0355 | 8.6373
-0.5 | 0.1364 | 0.00944 | -0.0348 | 14.4492
0 | 0.1899 | 0.00937 | -0.034 | 20.2668
0.5 | 0.2424 | 0.00928 | -0.033 | 26.1207
1 | 0.2937 | 0.00918 | -0.0318 | 31.9935
1.5 | 0.3437 | 0.00907 | -0.0302 | 37.8942
2 | 0.3929 | 0.009 | -0.0284 | 43.6556
2.5 | 0.4428 | 0.00909 | -0.0266 | 48.7129
3 | 0.4929 | 0.00932 | -0.0249 | 52.8863
3.5 | 0.5435 | 0.00969 | -0.0233 | 56.0888
4 | 0.5912 | 0.01013 | -0.0211 | 58.3613
4.5 | 0.6439 | 0.01066 | -0.0201 | 60.4034
5 | 0.7025 | 0.0112 | -0.0205 | 62.7232
5.5 | 0.7805 | 0.01184 | -0.0252 | 65.9206
6 | 0.8487 | 0.01246 | -0.028 | 68.114
6.5 | 0.9255 | 0.01315 | -0.0328 | 70.3802
7 | 0.9926 | 0.01385 | -0.0357 | 71.6679
7.5 | 1.0657 | 0.01448 | -0.0399 | 73.5981
8 | 1.1106 | 0.01511 | -0.0387 | 73.501
8.5 | 1.0924 | 0.01555 | -0.025 | 70.2508
9 | 1.096 | 0.01612 | -0.0158 | 67.9901
9.5 | 1.1094 | 0.01694 | -0.0089 | 65.49
10 | 1.1302 | 0.01802 | -0.0039 | 62.7192
10.5 | 1.1549 | 0.01934 | -0.0001 | 59.7156
11 | 1.1801 | 0.02091 | 0.0031 | 56.4371
11.5 | 1.2035 | 0.02279 | 0.006 | 52.8082
12 | 1.2267 | 0.02487 | 0.0085 | 49.3245
12.5 | 1.2513 | 0.02699 | 0.0105 | 46.3616
13 | 1.2705 | 0.02963 | 0.0125 | 42.8788
13.5 | 1.2895 | 0.03242 | 0.0141 | 39.7748
14 | 1.3071 | 0.03547 | 0.0156 | 36.8509
14.5 | 1.3215 | 0.03893 | 0.0168 | 33.9455
15 | 1.3358 | 0.04254 | 0.0177 | 31.401
15.5 | 1.3477 | 0.04652 | 0.0183 | 28.9703
16 | 1.3557 | 0.05098 | 0.0188 | 26.5928
16.5 | 1.3666 | 0.05535 | 0.0188 | 24.6902
17 | 1.3684 | 0.06062 | 0.0188 | 22.5734
17.5 | 1.3775 | 0.06549 | 0.0183 | 21.0337
18 | 1.38 | 0.07107 | 0.0175 | 19.4175
18.5 | 1.3819 | 0.07678 | 0.0167 | 17.9982
19 | 1.3835 | 0.08276 | 0.0153 | 16.717
19.5 | 1.3826 | 0.0889 | 0.014 | 15.5523
20 | 1.3812 | 0.09545 | 0.012 | 14.4704

## 29. Re 500k Mach 0.25 (1)
BIGFOIL.COM POLAR EXPORT
GA 30A220
GA 30A220 |  |  |  | Cl Max: | 1.877 | at alpha= | 17.5 | deg
JavaFoil+Calcfoil stall+Eppler ext transition |  |  |  | L/D Max: | 61.428 | at alpha= | 7.5 | deg
Re: | 500000 |  |  | Cd Min: | 0.01399 | at alpha= | -1 | deg
Mach: | 0.25 |  |  | Cl=0 at alpha= | -1.6716 | deg
|  |  |  | @ Cl=0.1, Cd= | 0.014021
|  |  |  | @ Cl=0.4, Cd= | 0.01469
|  |  |  | @ Cl=0.6, Cd= | 0.014813
alpha (deg) | Cl | Cd | Cm | Cl/Cd
-20 | -1.179 | 0.1775 | -0.003 | -6.644
-19.5 | -1.204 | 0.1657 | -0.003 | -7.266
-19 | -1.225 | 0.15428 | -0.004 | -7.939
-18.5 | -1.242 | 0.14295 | -0.004 | -8.691
-18 | -1.259 | 0.12969 | -0.005 | -9.711
-17.5 | -1.272 | 0.11903 | -0.006 | -10.684
-17 | -1.28 | 0.10867 | -0.006 | -11.779
-16.5 | -1.285 | 0.09883 | -0.007 | -12.999
-16 | -1.283 | 0.09144 | -0.008 | -14.032
-15.5 | -1.283 | 0.08141 | -0.008 | -15.757
-15 | -1.276 | 0.07343 | -0.009 | -17.382
-14.5 | -1.266 | 0.06611 | -0.01 | -19.143
-14 | -1.251 | 0.0595 | -0.011 | -21.018
-13.5 | -1.231 | 0.05353 | -0.012 | -23.003
-13 | -1.208 | 0.04816 | -0.013 | -25.091
-12.5 | -1.185 | 0.04281 | -0.014 | -27.675
-12 | -1.16 | 0.03757 | -0.015 | -30.878
-11.5 | -1.133 | 0.0329 | -0.016 | -34.449
-11 | -1.1 | 0.02957 | -0.017 | -37.213
-10.5 | -1.063 | 0.02683 | -0.018 | -39.617
-10 | -1.02 | 0.02478 | -0.019 | -41.18
-9.5 | -0.973 | 0.02328 | -0.02 | -41.789
-9 | -0.922 | 0.02207 | -0.021 | -41.766
-8.5 | -0.875 | 0.02094 | -0.022 | -41.801
-8 | -0.816 | 0.02009 | -0.023 | -40.602
-7.5 | -0.755 | 0.01861 | -0.023 | -40.585
-7 | -0.693 | 0.01776 | -0.024 | -39.051
-6.5 | -0.631 | 0.01755 | -0.025 | -35.936
-6 | -0.567 | 0.01698 | -0.026 | -33.408
-5.5 | -0.503 | 0.0166 | -0.027 | -30.301
-5 | -0.438 | 0.01619 | -0.028 | -27.062
-4.5 | -0.373 | 0.01577 | -0.029 | -23.665
-4 | -0.308 | 0.01493 | -0.029 | -20.615
-3.5 | -0.242 | 0.01464 | -0.03 | -16.531
-3 | -0.176 | 0.01465 | -0.031 | -12.007
-2.5 | -0.11 | 0.01444 | -0.032 | -7.604
-2 | -0.044 | 0.01429 | -0.033 | -3.046
-1.5 | 0.023 | 0.01413 | -0.034 | 1.614
-1 | 0.089 | 0.01399 | -0.035 | 6.376
-0.5 | 0.156 | 0.01418 | -0.035 | 10.972
0 | 0.223 | 0.01432 | -0.036 | 15.599
0.5 | 0.29 | 0.01442 | -0.037 | 20.119
1 | 0.357 | 0.01454 | -0.038 | 24.531
1.5 | 0.423 | 0.01477 | -0.039 | 28.651
2 | 0.49 | 0.01503 | -0.04 | 32.588
2.5 | 0.556 | 0.01486 | -0.041 | 37.425
3 | 0.622 | 0.01479 | -0.042 | 42.058
3.5 | 0.688 | 0.01516 | -0.042 | 45.36
4 | 0.753 | 0.01559 | -0.043 | 48.322
4.5 | 0.819 | 0.01556 | -0.044 | 52.593
5 | 0.883 | 0.01609 | -0.045 | 54.918
5.5 | 0.948 | 0.01661 | -0.046 | 57.062
6 | 1.012 | 0.01721 | -0.047 | 58.785
6.5 | 1.075 | 0.01787 | -0.047 | 60.174
7 | 1.138 | 0.01872 | -0.048 | 60.808
7.5 | 1.2 | 0.01954 | -0.049 | 61.428
8 | 1.234 | 0.02159 | -0.049 | 57.166
8.5 | 1.287 | 0.02356 | -0.049 | 54.618
9 | 1.342 | 0.02433 | -0.05 | 55.143
9.5 | 1.393 | 0.02591 | -0.05 | 53.778
10 | 1.443 | 0.02684 | -0.051 | 53.758
10.5 | 1.491 | 0.02837 | -0.052 | 52.569
11 | 1.537 | 0.03007 | -0.052 | 51.137
11.5 | 1.581 | 0.03207 | -0.053 | 49.295
12 | 1.623 | 0.0342 | -0.053 | 47.444
12.5 | 1.663 | 0.03649 | -0.053 | 45.567
13 | 1.7 | 0.03905 | -0.054 | 43.547
13.5 | 1.734 | 0.04178 | -0.054 | 41.508
14 | 1.764 | 0.04481 | -0.055 | 39.369
14.5 | 1.791 | 0.04819 | -0.055 | 37.166
15 | 1.814 | 0.05218 | -0.055 | 34.769
15.5 | 1.802 | 0.06948 | -0.054 | 25.934
16 | 1.851 | 0.06201 | -0.056 | 29.846
16.5 | 1.863 | 0.0676 | -0.056 | 27.565
17 | 1.874 | 0.07359 | -0.056 | 25.457
17.5 | 1.877 | 0.08055 | -0.056 | 23.302
18 | 1.874 | 0.08866 | -0.056 | 21.134
18.5 | 1.868 | 0.09723 | -0.055 | 19.214
19 | 1.861 | 0.10516 | -0.055 | 17.693
19.5 | 1.843 | 0.11609 | -0.055 | 15.88
20 | 1.825 | 0.12676 | -0.055 | 14.394

## 30. Re 500k Mach 0.25 (2)
BIGFOIL.COM POLAR EXPORT
GA 30A220
GA 30A220 |  |  |  | Cl Max: | 1.3251 | at alpha= | 18 | deg
XFOIL ncrit=9 |  |  |  | L/D Max: | 69.8317 | at alpha= | 7.5 | deg
Re: | 500000 |  |  | Cd Min: | 0.11271 | at alpha= | 20 | deg
Mach: | 0.25 |  |  | Cl=0 at alpha= | -1.763 | deg
|  |  |  | @ Cl=0.1, Cd= | 0.0097614
|  |  |  | @ Cl=0.4, Cd= | 0.0093137
|  |  |  | @ Cl=0.6, Cd= | 0.010412
alpha (deg) | Cl | Cd | Cm | Cl/Cd
-17 | -0.9868 | 0.07976 | -0.0651 | -12.3721
-16.5 | -0.9924 | 0.0723 | -0.0682 | -13.7261
-16 | -0.9991 | 0.06479 | -0.0712 | -15.4206
-15.5 | -1.0021 | 0.05846 | -0.0729 | -17.1416
-15 | -1.0038 | 0.05219 | -0.0747 | -19.2336
-14.5 | -1.0027 | 0.04635 | -0.0762 | -21.6332
-14 | -1.0035 | 0.04068 | -0.077 | -24.6681
-13.5 | -0.9985 | 0.03582 | -0.0773 | -27.8755
-13 | -0.9901 | 0.0319 | -0.0762 | -31.0376
-12.5 | -0.9957 | 0.0283 | -0.0723 | -35.1837
-12 | -1.0094 | 0.02614 | -0.0645 | -38.6151
-11.5 | -0.9854 | 0.02367 | -0.0629 | -41.6308
-11 | -0.9313 | 0.02144 | -0.0654 | -43.4375
-10.5 | -0.871 | 0.01947 | -0.0682 | -44.7355
-10 | -0.8184 | 0.01782 | -0.0686 | -45.9259
-9.5 | -0.7768 | 0.01652 | -0.0661 | -47.0218
-9 | -0.744 | 0.01556 | -0.0613 | -47.8149
-8.5 | -0.7057 | 0.01467 | -0.0574 | -48.105
-8 | -0.6624 | 0.01392 | -0.0544 | -47.5862
-7.5 | -0.6149 | 0.01334 | -0.052 | -46.0945
-7 | -0.5668 | 0.01277 | -0.0498 | -44.3853
-6.5 | -0.5159 | 0.01231 | -0.0481 | -41.909
-6 | -0.4635 | 0.01193 | -0.0466 | -38.8516
-5.5 | -0.4113 | 0.01153 | -0.0451 | -35.6722
-5 | -0.3577 | 0.01121 | -0.0439 | -31.909
-4.5 | -0.3031 | 0.01095 | -0.0428 | -27.6804
-4 | -0.2489 | 0.01066 | -0.0417 | -23.349
-3.5 | -0.1939 | 0.01043 | -0.0407 | -18.5906
-3 | -0.1381 | 0.01028 | -0.0399 | -13.4339
-2.5 | -0.0821 | 0.01012 | -0.0391 | -8.1126
-2 | -0.0265 | 0.00996 | -0.0382 | -2.6606
-1.5 | 0.0294 | 0.00985 | -0.0374 | 2.9848
-1 | 0.0852 | 0.00978 | -0.0366 | 8.7117
-0.5 | 0.1409 | 0.00971 | -0.0357 | 14.5108
0 | 0.1961 | 0.00962 | -0.0348 | 20.3846
0.5 | 0.25 | 0.00953 | -0.0337 | 26.2329
1 | 0.303 | 0.00944 | -0.0323 | 32.0975
1.5 | 0.3542 | 0.00936 | -0.0306 | 37.8419
2 | 0.4037 | 0.00931 | -0.0284 | 43.362
3 | 0.504 | 0.00963 | -0.024 | 52.3364
3.5 | 0.5545 | 0.00999 | -0.0219 | 55.5055
4 | 0.6052 | 0.01046 | -0.0198 | 57.8585
4.5 | 0.6547 | 0.01099 | -0.0176 | 59.5723
5 | 0.7138 | 0.01164 | -0.0176 | 61.323
5.5 | 0.7913 | 0.01234 | -0.0216 | 64.1248
6 | 0.8635 | 0.01306 | -0.0246 | 66.1179
6.5 | 0.9412 | 0.01383 | -0.029 | 68.055
7 | 1.0094 | 0.01466 | -0.0317 | 68.854
7.5 | 1.0789 | 0.01545 | -0.0347 | 69.8317
8 | 1.0685 | 0.01596 | -0.0225 | 66.9486
8.5 | 1.0698 | 0.01662 | -0.0127 | 64.3682
9 | 1.0808 | 0.01757 | -0.0051 | 61.5139
9.5 | 1.0996 | 0.01882 | 0.0004 | 58.4272
10 | 1.1232 | 0.02037 | 0.0046 | 55.1399
10.5 | 1.1473 | 0.02222 | 0.008 | 51.6337
11 | 1.1698 | 0.02442 | 0.011 | 47.9034
11.5 | 1.1921 | 0.02683 | 0.0136 | 44.4316
12 | 1.2154 | 0.02936 | 0.0157 | 41.3965
12.5 | 1.2327 | 0.03244 | 0.0178 | 37.9994
13 | 1.2502 | 0.03571 | 0.0194 | 35.0098
13.5 | 1.2662 | 0.03924 | 0.0208 | 32.2681
14 | 1.2782 | 0.04328 | 0.0219 | 29.5333
14.5 | 1.2911 | 0.04737 | 0.0227 | 27.2556
15 | 1.3007 | 0.05196 | 0.0232 | 25.0327
15.5 | 1.3081 | 0.05683 | 0.0235 | 23.0178
16 | 1.3157 | 0.06193 | 0.0234 | 21.245
16.5 | 1.3183 | 0.06749 | 0.0231 | 19.5333
17 | 1.3234 | 0.07317 | 0.0223 | 18.0866
17.5 | 1.3245 | 0.07921 | 0.0214 | 16.7214
18 | 1.3251 | 0.0855 | 0.0201 | 15.4982
18.5 | 1.3243 | 0.09213 | 0.0184 | 14.3743
19 | 1.324 | 0.09854 | 0.0167 | 13.4362
19.5 | 1.3192 | 0.10593 | 0.0142 | 12.4535
20 | 1.3185 | 0.11271 | 0.0117 | 11.6982

## 31. Re 500k Mach 0.50 (1)
BIGFOIL.COM POLAR EXPORT
GA 30A220
GA 30A220 |  |  |  | Cl Max: | 1.546 | at alpha= | 11.5 | deg
JavaFoil+Calcfoil stall+Eppler ext transition |  |  |  | L/D Max: | 51.358 | at alpha= | 5 | deg
Re: | 500000 |  |  | Cd Min: | 0.0149 | at alpha= | -1.5 | deg
Mach: | 0.5 |  |  | Cl=0 at alpha= | -1.6689 | deg
|  |  |  | @ Cl=0.1, Cd= | 0.0149
|  |  |  | @ Cl=0.4, Cd= | 0.015709
|  |  |  | @ Cl=0.6, Cd= | 0.016609
alpha (deg) | Cl | Cd | Cm | Cl/Cd
-20 | -1.089 | 0.24584 | -0.003 | -4.431
-19.5 | -1.061 | 0.23624 | -0.003 | -4.49
-19 | -1.032 | 0.23383 | -0.004 | -4.413
-18.5 | -1.005 | 0.22911 | -0.004 | -4.388
-18 | -0.972 | 0.22005 | -0.004 | -4.417
-17.5 | -0.942 | 0.21324 | -0.005 | -4.416
-17 | -0.912 | 0.2058 | -0.005 | -4.432
-16.5 | -0.883 | 0.20133 | -0.006 | -4.387
-16 | -0.854 | 0.1942 | -0.006 | -4.399
-15.5 | -0.827 | 0.19023 | -0.007 | -4.349
-15 | -0.795 | 0.17543 | -0.007 | -4.532
-14.5 | -0.764 | 0.16688 | -0.007 | -4.578
-14 | -0.734 | 0.16172 | -0.007 | -4.54
-13.5 | -0.705 | 0.16064 | -0.008 | -4.388
-13 | -0.675 | 0.15385 | -0.008 | -4.389
-12.5 | -0.646 | 0.14063 | -0.009 | -4.592
-12 | -0.615 | 0.12545 | -0.008 | -4.899
-11.5 | -0.586 | 0.10982 | -0.009 | -5.337
-11 | -0.903 | 0.07388 | -0.015 | -12.223
-10.5 | -0.956 | 0.05804 | -0.017 | -16.464
-10 | -0.962 | 0.04811 | -0.018 | -19.989
-9.5 | -0.951 | 0.04015 | -0.02 | -23.688
-9 | -0.932 | 0.03346 | -0.022 | -27.866
-8.5 | -0.902 | 0.02888 | -0.023 | -31.231
-8 | -0.86 | 0.02596 | -0.024 | -33.128
-7.5 | -0.81 | 0.02386 | -0.026 | -33.933
-7 | -0.753 | 0.02214 | -0.027 | -34.015
-6.5 | -0.697 | 0.01995 | -0.028 | -34.944
-6 | -0.628 | 0.01936 | -0.029 | -32.456
-5.5 | -0.558 | 0.0184 | -0.03 | -30.337
-5 | -0.487 | 0.01778 | -0.031 | -27.398
-4.5 | -0.415 | 0.01723 | -0.032 | -24.105
-4 | -0.343 | 0.01672 | -0.033 | -20.51
-3.5 | -0.27 | 0.01633 | -0.034 | -16.523
-3 | -0.196 | 0.01526 | -0.035 | -12.865
-2.5 | -0.123 | 0.01532 | -0.036 | -8.002
-2 | -0.049 | 0.01507 | -0.037 | -3.225
-1.5 | 0.025 | 0.0149 | -0.038 | 1.71
-1 | 0.1 | 0.0149 | -0.039 | 6.687
-0.5 | 0.174 | 0.01496 | -0.04 | 11.61
0 | 0.25 | 0.01536 | -0.041 | 16.252
0.5 | 0.324 | 0.01553 | -0.042 | 20.87
1 | 0.398 | 0.0157 | -0.043 | 25.37
1.5 | 0.473 | 0.01602 | -0.044 | 29.503
2 | 0.547 | 0.01634 | -0.044 | 33.452
2.5 | 0.62 | 0.01671 | -0.045 | 37.114
3 | 0.694 | 0.01662 | -0.046 | 41.724
3.5 | 0.766 | 0.01696 | -0.047 | 45.199
4 | 0.839 | 0.01759 | -0.048 | 47.699
4.5 | 0.911 | 0.01834 | -0.049 | 49.668
5 | 0.982 | 0.01912 | -0.05 | 51.358
5.5 | 1.031 | 0.02034 | -0.05 | 50.673
6 | 1.094 | 0.02149 | -0.051 | 50.934
6.5 | 1.156 | 0.02288 | -0.051 | 50.548
7 | 1.216 | 0.02446 | -0.052 | 49.698
7.5 | 1.269 | 0.02731 | -0.053 | 46.472
8 | 1.324 | 0.02934 | -0.053 | 45.115
8.5 | 1.375 | 0.03147 | -0.054 | 43.681
9 | 1.423 | 0.03364 | -0.054 | 42.312
9.5 | 1.464 | 0.03676 | -0.055 | 39.82
10 | 1.498 | 0.04022 | -0.055 | 37.251
10.5 | 1.525 | 0.04386 | -0.055 | 34.769
11 | 1.542 | 0.04861 | -0.055 | 31.725
11.5 | 1.546 | 0.05449 | -0.055 | 28.374
12 | 1.531 | 0.06264 | -0.055 | 24.436
12.5 | 1.476 | 0.07702 | -0.054 | 19.164
13 | 1.358 | 0.09943 | -0.051 | 13.662
13.5 | 0.903 | 0.1534 | -0.036 | 5.89
14 | 0.937 | 0.1706 | -0.039 | 5.491
14.5 | 0.966 | 0.18295 | -0.04 | 5.282
15 | 0.992 | 0.1901 | -0.039 | 5.218
15.5 | 1.021 | 0.19609 | -0.039 | 5.208
16 | 1.052 | 0.20911 | -0.041 | 5.032
16.5 | 1.083 | 0.21467 | -0.043 | 5.047

## 32. Re 500k Mach 0.50 (2)
BIGFOIL.COM POLAR EXPORT
GA 30A220
GA 30A220 |  |  |  | Cl Max: | 1.1189 | at alpha= | 13 | deg
XFOIL ncrit=9 |  |  |  | L/D Max: | 52.5658 | at alpha= | 5.5 | deg
Re: | 500000 |  |  | Cd Min: | 0.2402 | at alpha= | -20 | deg
Mach: | 0.5 |  |  | Cl=0 at alpha= | -1.7957 | deg
|  |  |  | @ Cl=0.1, Cd= | 0.010797
|  |  |  | @ Cl=0.4, Cd= | 0.010823
|  |  |  | @ Cl=0.6, Cd= | 0.0118
alpha (deg) | Cl | Cd | Cm | Cl/Cd
-20 | -0.5791 | 0.2402 | 0.0088 | -2.4109
-19.5 | -0.5658 | 0.22977 | 0.0016 | -2.4625
-19 | -0.5425 | 0.22169 | -0.0021 | -2.4471
-18.5 | -0.5239 | 0.21303 | -0.007 | -2.4593
-18 | -0.5082 | 0.20373 | -0.0122 | -2.4945
-17.5 | -0.4959 | 0.19379 | -0.0178 | -2.559
-17 | -0.4892 | 0.18266 | -0.0239 | -2.6782
-16.5 | -0.4706 | 0.17535 | -0.0279 | -2.6838
-15 | -0.5118 | 0.1351 | -0.0491 | -3.7883
-14.5 | -0.613 | 0.11089 | -0.0634 | -5.528
-14 | -0.652 | 0.09787 | -0.0706 | -6.6619
-13.5 | -0.6822 | 0.08667 | -0.0763 | -7.8712
-13 | -0.7156 | 0.07572 | -0.0816 | -9.4506
-12.5 | -0.7431 | 0.06622 | -0.0854 | -11.2217
-12 | -0.7619 | 0.05858 | -0.0872 | -13.0061
-11.5 | -0.7874 | 0.05169 | -0.0869 | -15.2331
-11 | -0.8054 | 0.0451 | -0.0871 | -17.8581
-10.5 | -0.7822 | 0.03727 | -0.0947 | -20.9874
-10 | -0.7527 | 0.03064 | -0.1006 | -24.5659
-9.5 | -0.726 | 0.02569 | -0.1021 | -28.26
-9 | -0.71 | 0.02238 | -0.0979 | -31.7248
-8.5 | -0.6898 | 0.01988 | -0.0925 | -34.6982
-8 | -0.6627 | 0.01796 | -0.0868 | -36.8987
-7.5 | -0.627 | 0.01651 | -0.0813 | -37.977
-7 | -0.5863 | 0.01537 | -0.0761 | -38.1457
-6.5 | -0.546 | 0.01454 | -0.0704 | -37.5516
-6 | -0.4967 | 0.01388 | -0.066 | -35.7853
-5.5 | -0.4431 | 0.01329 | -0.0623 | -33.3409
-5 | -0.3857 | 0.01283 | -0.0593 | -30.0624
-4.5 | -0.3287 | 0.01237 | -0.0563 | -26.5724
-4 | -0.2693 | 0.01203 | -0.0537 | -22.3857
-3.5 | -0.2089 | 0.0117 | -0.0514 | -17.8547
-3 | -0.1485 | 0.01141 | -0.0492 | -13.0149
-2.5 | -0.087 | 0.01121 | -0.0472 | -7.7609
-2 | -0.025 | 0.01107 | -0.0453 | -2.2584
-1.5 | 0.0362 | 0.01092 | -0.0433 | 3.315
-1 | 0.0971 | 0.0108 | -0.0413 | 8.9907
-0.5 | 0.1579 | 0.01074 | -0.0393 | 14.702
0 | 0.2181 | 0.01073 | -0.0372 | 20.3262
0.5 | 0.2766 | 0.01074 | -0.0349 | 25.7542
1 | 0.3336 | 0.01073 | -0.0322 | 31.0904
2 | 0.4412 | 0.01088 | -0.0258 | 40.5515
2.5 | 0.4902 | 0.01098 | -0.0216 | 44.6448
3 | 0.5364 | 0.01115 | -0.0168 | 48.1076
3.5 | 0.5791 | 0.01151 | -0.0111 | 50.3128
4 | 0.6224 | 0.01211 | -0.0055 | 51.3955
4.5 | 0.6697 | 0.01291 | -0.001 | 51.8745
5 | 0.7249 | 0.01391 | 0.0017 | 52.1136
5.5 | 0.799 | 0.0152 | 0.0002 | 52.5658
6 | 0.8811 | 0.0168 | -0.0037 | 52.4464
6.5 | 0.959 | 0.01849 | -0.007 | 51.8659
7 | 0.9814 | 0.02 | -0.0011 | 49.07
7.5 | 0.9823 | 0.02161 | 0.0082 | 45.4558
8 | 0.9922 | 0.02369 | 0.0152 | 41.8827
8.5 | 1.0089 | 0.02626 | 0.0203 | 38.4196
9 | 1.0292 | 0.02919 | 0.0241 | 35.2587
9.5 | 1.0488 | 0.03251 | 0.0273 | 32.2608
10 | 1.0661 | 0.03626 | 0.0299 | 29.4015
10.5 | 1.0789 | 0.04054 | 0.0322 | 26.6132
11 | 1.0917 | 0.04509 | 0.034 | 24.2116
12 | 1.1092 | 0.05538 | 0.0363 | 20.0289
12.5 | 1.1162 | 0.06105 | 0.0367 | 18.2834
13 | 1.1189 | 0.06715 | 0.0368 | 16.6627
13.5 | 1.1164 | 0.07412 | 0.0361 | 15.0621
14 | 1.1146 | 0.08109 | 0.0351 | 13.7452
14.5 | 1.1009 | 0.08959 | 0.033 | 12.2882
15 | 1.0907 | 0.09797 | 0.0305 | 11.133
15.5 | 1.069 | 0.10794 | 0.0267 | 9.9037
16 | 1.0405 | 0.11922 | 0.0214 | 8.7276
16.5 | 1.0129 | 0.13086 | 0.0155 | 7.7403
17 | 0.9564 | 0.14748 | 0.0055 | 6.4849
18 | 0.858 | 0.18384 | -0.0172 | 4.6671

## 33. Re 750k Mach 0.00 (1)
BIGFOIL.COM POLAR EXPORT
GA 30A220
GA 30A220 |  |  |  | Cl Max: | 2.013 | at alpha= | 20 | deg
JavaFoil+Calcfoil stall+Eppler ext transition |  |  |  | L/D Max: | 68.426 | at alpha= | 8.5 | deg
Re: | 750000 |  |  | Cd Min: | 0.01291 | at alpha= | -1.5 | deg
Mach: | 0 |  |  | Cl=0 at alpha= | -1.6719 | deg
|  |  |  | @ Cl=0.1, Cd= | 0.013031
|  |  |  | @ Cl=0.4, Cd= | 0.013423
|  |  |  | @ Cl=0.6, Cd= | 0.013421
alpha (deg) | Cl | Cd | Cm | Cl/Cd
-20 | -1.441 | 0.12225 | -0.003 | -11.79
-19.5 | -1.441 | 0.11402 | -0.004 | -12.635
-19 | -1.44 | 0.1049 | -0.004 | -13.724
-18.5 | -1.436 | 0.09675 | -0.005 | -14.838
-18 | -1.428 | 0.0898 | -0.005 | -15.907
-17.5 | -1.422 | 0.08116 | -0.006 | -17.526
-17 | -1.412 | 0.0745 | -0.007 | -18.95
-16.5 | -1.399 | 0.06801 | -0.007 | -20.573
-16 | -1.381 | 0.0629 | -0.008 | -21.963
-15.5 | -1.365 | 0.05686 | -0.009 | -23.998
-15 | -1.345 | 0.05159 | -0.01 | -26.063
-14.5 | -1.325 | 0.04617 | -0.01 | -28.693
-14 | -1.303 | 0.04078 | -0.011 | -31.964
-13.5 | -1.278 | 0.03649 | -0.012 | -35.037
-13 | -1.25 | 0.03297 | -0.013 | -37.907
-12.5 | -1.219 | 0.02963 | -0.014 | -41.162
-12 | -1.186 | 0.0269 | -0.015 | -44.074
-11.5 | -1.148 | 0.02466 | -0.016 | -46.566
-11 | -1.106 | 0.02316 | -0.017 | -47.756
-10.5 | -1.061 | 0.02184 | -0.017 | -48.565
-10 | -1.022 | 0.02057 | -0.019 | -49.691
-9.5 | -0.966 | 0.01983 | -0.019 | -48.731
-9 | -0.91 | 0.0192 | -0.02 | -47.395
-8.5 | -0.852 | 0.01806 | -0.021 | -47.195
-8 | -0.794 | 0.01725 | -0.022 | -45.994
-7.5 | -0.734 | 0.01676 | -0.023 | -43.796
-7 | -0.673 | 0.0159 | -0.023 | -42.356
-6.5 | -0.612 | 0.01538 | -0.024 | -39.817
-6 | -0.55 | 0.01504 | -0.025 | -36.58
-5.5 | -0.488 | 0.01467 | -0.026 | -33.261
-5 | -0.425 | 0.01469 | -0.027 | -28.93
-4.5 | -0.362 | 0.01389 | -0.028 | -26.049
-4 | -0.298 | 0.01378 | -0.028 | -21.638
-3.5 | -0.234 | 0.01368 | -0.029 | -17.135
-3 | -0.17 | 0.01346 | -0.03 | -12.664
-2.5 | -0.106 | 0.01323 | -0.031 | -8.04
-2 | -0.042 | 0.01307 | -0.032 | -3.227
-1.5 | 0.022 | 0.01291 | -0.033 | 1.711
-1 | 0.086 | 0.01304 | -0.034 | 6.624
-0.5 | 0.151 | 0.013 | -0.034 | 11.59
0 | 0.216 | 0.01305 | -0.035 | 16.582
0.5 | 0.281 | 0.01317 | -0.036 | 21.331
1 | 0.346 | 0.01328 | -0.037 | 26.013
1.5 | 0.41 | 0.01345 | -0.038 | 30.49
2 | 0.474 | 0.01364 | -0.039 | 34.775
2.5 | 0.539 | 0.01343 | -0.039 | 40.093
3 | 0.603 | 0.01342 | -0.04 | 44.886
3.5 | 0.666 | 0.01369 | -0.041 | 48.661
4 | 0.73 | 0.01393 | -0.042 | 52.405
4.5 | 0.793 | 0.01388 | -0.043 | 57.142
5 | 0.856 | 0.01441 | -0.044 | 59.425
5.5 | 0.919 | 0.01481 | -0.044 | 62.034
6 | 0.981 | 0.01529 | -0.045 | 64.185
6.5 | 1.043 | 0.01594 | -0.046 | 65.448
7 | 1.104 | 0.01652 | -0.047 | 66.846
7.5 | 1.165 | 0.01717 | -0.048 | 67.851
8 | 1.226 | 0.01793 | -0.048 | 68.349
8.5 | 1.286 | 0.01879 | -0.049 | 68.426
9 | 1.316 | 0.02119 | -0.049 | 62.117
9.5 | 1.369 | 0.02209 | -0.049 | 61.963
10 | 1.42 | 0.02301 | -0.05 | 61.726
10.5 | 1.471 | 0.02375 | -0.051 | 61.935
11 | 1.519 | 0.02494 | -0.051 | 60.921
11.5 | 1.566 | 0.02625 | -0.052 | 59.651
12 | 1.611 | 0.02774 | -0.052 | 58.075
12.5 | 1.654 | 0.02938 | -0.053 | 56.288
13 | 1.695 | 0.03116 | -0.053 | 54.398
13.5 | 1.734 | 0.03302 | -0.054 | 52.5
14 | 1.77 | 0.03505 | -0.054 | 50.505
14.5 | 1.805 | 0.03729 | -0.055 | 48.398
15 | 1.837 | 0.03974 | -0.055 | 46.223
15.5 | 1.868 | 0.04238 | -0.055 | 44.071
16 | 1.894 | 0.04583 | -0.056 | 41.326
16.5 | 1.919 | 0.0494 | -0.056 | 38.842
17 | 1.94 | 0.05333 | -0.056 | 36.388
17.5 | 1.96 | 0.0575 | -0.056 | 34.082
18 | 1.976 | 0.06195 | -0.057 | 31.901
18.5 | 1.991 | 0.06632 | -0.057 | 30.021
19 | 2.002 | 0.07117 | -0.057 | 28.132
19.5 | 2.008 | 0.07756 | -0.057 | 25.887
20 | 2.013 | 0.08354 | -0.057 | 24.092

## 34. Re 750k Mach 0.00 (2)
BIGFOIL.COM POLAR EXPORT
GA 30A220
GA 30A220 |  |  |  | Cl Max: | 1.4518 | at alpha= | 19 | deg
XFOIL ncrit=9 |  |  |  | L/D Max: | 81.8575 | at alpha= | 8.5 | deg
Re: | 750000 |  |  | Cd Min: | 0.09936 | at alpha= | -20 | deg
Mach: | 0 |  |  | Cl=0 at alpha= | -1.7249 | deg
|  |  |  | @ Cl=0.1, Cd= | 0.008418
|  |  |  | @ Cl=0.4, Cd= | 0.0081206
|  |  |  | @ Cl=0.6, Cd= | 0.008804
alpha (deg) | Cl | Cd | Cm | Cl/Cd
-20 | -1.0972 | 0.09936 | -0.0468 | -11.0427
-19.5 | -1.1094 | 0.09082 | -0.0507 | -12.2154
-19 | -1.1202 | 0.0826 | -0.0543 | -13.5617
-18.5 | -1.131 | 0.07454 | -0.0577 | -15.1731
-18 | -1.1469 | 0.06614 | -0.0609 | -17.3405
-17.5 | -1.1645 | 0.05778 | -0.064 | -20.154
-17 | -1.1734 | 0.05063 | -0.0664 | -23.176
-16.5 | -1.1749 | 0.04446 | -0.0684 | -26.426
-16 | -1.1676 | 0.03947 | -0.0697 | -29.582
-15.5 | -1.1717 | 0.03372 | -0.0704 | -34.7479
-15 | -1.1595 | 0.03005 | -0.0701 | -38.5857
-14.5 | -1.1405 | 0.02738 | -0.0689 | -41.6545
-14 | -1.1337 | 0.02446 | -0.0659 | -46.3491
-13.5 | -1.1242 | 0.02271 | -0.061 | -49.5024
-12.5 | -1.0888 | 0.0199 | -0.0525 | -54.7136
-12 | -1.0317 | 0.01849 | -0.0549 | -55.7977
-11.5 | -0.9743 | 0.01728 | -0.0568 | -56.3831
-10.5 | -0.8786 | 0.0152 | -0.0557 | -57.8026
-10 | -0.8407 | 0.0144 | -0.0525 | -58.3819
-9.5 | -0.8012 | 0.01361 | -0.0496 | -58.8685
-8.5 | -0.7131 | 0.01232 | -0.0454 | -57.8815
-8 | -0.6656 | 0.01179 | -0.0438 | -56.4546
-7 | -0.5657 | 0.01096 | -0.0414 | -51.615
-6.5 | -0.5146 | 0.01057 | -0.0405 | -48.685
-6 | -0.4626 | 0.01022 | -0.0396 | -45.2642
-5.5 | -0.4098 | 0.00993 | -0.0389 | -41.2689
-5 | -0.3564 | 0.00969 | -0.0383 | -36.7802
-4.5 | -0.3031 | 0.00943 | -0.0376 | -32.1421
-4 | -0.249 | 0.00919 | -0.0371 | -27.0947
-3.5 | -0.1945 | 0.00901 | -0.0367 | -21.5871
-3 | -0.1403 | 0.00886 | -0.0362 | -15.8352
-2.5 | -0.0853 | 0.00869 | -0.0358 | -9.8159
-2 | -0.0302 | 0.00857 | -0.0354 | -3.5239
-1.5 | 0.0247 | 0.0085 | -0.035 | 2.9059
-1 | 0.0797 | 0.00844 | -0.0346 | 9.4431
-0.5 | 0.1352 | 0.00838 | -0.0343 | 16.1337
0 | 0.1899 | 0.00832 | -0.0338 | 22.8245
0.5 | 0.2436 | 0.00827 | -0.0332 | 29.4559
1.5 | 0.3487 | 0.00818 | -0.0315 | 42.6284
2 | 0.3985 | 0.00812 | -0.0302 | 49.0764
2.5 | 0.4473 | 0.00814 | -0.0285 | 54.9509
3.5 | 0.5465 | 0.00848 | -0.0254 | 64.4458
4 | 0.5967 | 0.00878 | -0.0239 | 67.9613
4.5 | 0.6462 | 0.00914 | -0.0224 | 70.7002
5 | 0.6946 | 0.00954 | -0.0207 | 72.8092
5.5 | 0.7457 | 0.01001 | -0.0196 | 74.4955
6 | 0.805 | 0.01056 | -0.0204 | 76.2311
6.5 | 0.8663 | 0.01116 | -0.0219 | 77.6254
7 | 0.9392 | 0.01184 | -0.0261 | 79.3243
7.5 | 1.0061 | 0.01249 | -0.029 | 80.5524
8 | 1.0714 | 0.01316 | -0.0317 | 81.4134
8.5 | 1.137 | 0.01389 | -0.0347 | 81.8575
9 | 1.1489 | 0.01441 | -0.027 | 79.7294
9.5 | 1.1472 | 0.01502 | -0.0168 | 76.3782
10 | 1.1625 | 0.01581 | -0.0102 | 73.5294
10.5 | 1.1869 | 0.01682 | -0.0059 | 70.5648
11 | 1.2148 | 0.01803 | -0.0025 | 67.3766
11.5 | 1.2428 | 0.01944 | 0.0003 | 63.93
12 | 1.2689 | 0.02113 | 0.0029 | 60.0521
12.5 | 1.2953 | 0.02295 | 0.0051 | 56.4401
13 | 1.3215 | 0.02491 | 0.007 | 53.051
13.5 | 1.3401 | 0.02752 | 0.0092 | 48.6955
14 | 1.3654 | 0.02976 | 0.0105 | 45.8804
14.5 | 1.379 | 0.03303 | 0.0122 | 41.7499
15 | 1.4017 | 0.03572 | 0.0131 | 39.2413
15.5 | 1.4124 | 0.03955 | 0.0142 | 35.7118
16 | 1.4274 | 0.04317 | 0.0148 | 33.0646
16.5 | 1.4377 | 0.04733 | 0.0153 | 30.3761
17 | 1.4417 | 0.05226 | 0.0156 | 27.5871
17.5 | 1.4514 | 0.05675 | 0.0155 | 25.5753
18 | 1.4496 | 0.06263 | 0.0151 | 23.1455
18.5 | 1.4513 | 0.06823 | 0.0144 | 21.2707
19 | 1.4518 | 0.07409 | 0.0135 | 19.5951
19.5 | 1.4399 | 0.08157 | 0.012 | 17.6523
20 | 1.4388 | 0.08784 | 0.0105 | 16.3798

## 35. Re 750k Mach 0.10 (1)
BIGFOIL.COM POLAR EXPORT
GA 30A220
GA 30A220 |  |  |  | Cl Max: | 1.994 | at alpha= | 20 | deg
JavaFoil+Calcfoil stall+Eppler ext transition |  |  |  | L/D Max: | 68.156 | at alpha= | 8.5 | deg
Re: | 750000 |  |  | Cd Min: | 0.01304 | at alpha= | -1.5 | deg
Mach: | 0.1 |  |  | Cl=0 at alpha= | -1.6719 | deg
|  |  |  | @ Cl=0.1, Cd= | 0.013072
|  |  |  | @ Cl=0.4, Cd= | 0.013466
|  |  |  | @ Cl=0.6, Cd= | 0.013455
alpha (deg) | Cl | Cd | Cm | Cl/Cd
-20 | -1.415 | 0.12649 | -0.003 | -11.186
-19.5 | -1.416 | 0.11844 | -0.003 | -11.957
-19 | -1.418 | 0.10869 | -0.004 | -13.044
-18.5 | -1.415 | 0.10122 | -0.005 | -13.98
-18 | -1.412 | 0.09286 | -0.005 | -15.204
-17.5 | -1.408 | 0.08414 | -0.006 | -16.73
-17 | -1.399 | 0.07685 | -0.007 | -18.211
-16.5 | -1.388 | 0.07087 | -0.007 | -19.58
-16 | -1.372 | 0.06531 | -0.008 | -21.013
-15.5 | -1.358 | 0.05867 | -0.009 | -23.143
-15 | -1.339 | 0.05339 | -0.01 | -25.071
-14.5 | -1.319 | 0.04783 | -0.01 | -27.585
-14 | -1.298 | 0.04264 | -0.011 | -30.444
-13.5 | -1.275 | 0.03779 | -0.012 | -33.739
-13 | -1.246 | 0.03427 | -0.013 | -36.363
-12.5 | -1.218 | 0.03044 | -0.014 | -40.025
-12 | -1.185 | 0.02763 | -0.015 | -42.896
-11.5 | -1.149 | 0.02518 | -0.016 | -45.642
-11 | -1.108 | 0.02358 | -0.017 | -46.975
-10.5 | -1.063 | 0.02222 | -0.018 | -47.826
-10 | -1.014 | 0.02108 | -0.018 | -48.105
-9.5 | -0.97 | 0.01999 | -0.019 | -48.538
-9 | -0.914 | 0.01933 | -0.02 | -47.253
-8.5 | -0.856 | 0.01818 | -0.021 | -47.073
-8 | -0.797 | 0.01787 | -0.022 | -44.595
-7.5 | -0.737 | 0.01684 | -0.023 | -43.774
-7 | -0.676 | 0.01642 | -0.024 | -41.187
-6.5 | -0.615 | 0.01549 | -0.024 | -39.709
-6 | -0.553 | 0.01506 | -0.025 | -36.721
-5.5 | -0.49 | 0.01468 | -0.026 | -33.391
-5 | -0.427 | 0.01478 | -0.027 | -28.886
-4.5 | -0.363 | 0.01398 | -0.028 | -26
-4 | -0.3 | 0.01375 | -0.029 | -21.799
-3.5 | -0.236 | 0.01368 | -0.029 | -17.223
-3 | -0.171 | 0.01345 | -0.03 | -12.739
-2.5 | -0.107 | 0.01327 | -0.031 | -8.059
-2 | -0.042 | 0.01311 | -0.032 | -3.234
-1.5 | 0.022 | 0.01304 | -0.033 | 1.703
-1 | 0.087 | 0.01308 | -0.034 | 6.638
-0.5 | 0.151 | 0.01304 | -0.035 | 11.614
0 | 0.217 | 0.01313 | -0.035 | 16.56
0.5 | 0.282 | 0.01318 | -0.036 | 21.431
1 | 0.347 | 0.01336 | -0.037 | 25.996
1.5 | 0.412 | 0.01349 | -0.038 | 30.551
2 | 0.477 | 0.01366 | -0.039 | 34.907
2.5 | 0.541 | 0.0135 | -0.04 | 40.088
3 | 0.606 | 0.01345 | -0.04 | 45.032
3.5 | 0.67 | 0.01373 | -0.041 | 48.764
4 | 0.733 | 0.01398 | -0.042 | 52.45
4.5 | 0.797 | 0.01405 | -0.043 | 56.725
5 | 0.861 | 0.01446 | -0.044 | 59.529
5.5 | 0.923 | 0.01489 | -0.045 | 62.031
6 | 0.986 | 0.01539 | -0.045 | 64.058
6.5 | 1.048 | 0.01606 | -0.046 | 65.272
7 | 1.11 | 0.01664 | -0.047 | 66.693
7.5 | 1.171 | 0.01726 | -0.048 | 67.81
8 | 1.231 | 0.0181 | -0.049 | 68.034
8.5 | 1.291 | 0.01895 | -0.049 | 68.156
9 | 1.321 | 0.0214 | -0.049 | 61.73
9.5 | 1.374 | 0.02231 | -0.05 | 61.584
10 | 1.425 | 0.02328 | -0.05 | 61.22
10.5 | 1.476 | 0.02405 | -0.051 | 61.368
11 | 1.524 | 0.02531 | -0.051 | 60.209
11.5 | 1.57 | 0.02666 | -0.052 | 58.891
12 | 1.615 | 0.02822 | -0.052 | 57.224
12.5 | 1.658 | 0.02984 | -0.053 | 55.544
13 | 1.698 | 0.03169 | -0.053 | 53.597
13.5 | 1.736 | 0.0337 | -0.054 | 51.518
14 | 1.772 | 0.03581 | -0.054 | 49.486
14.5 | 1.806 | 0.03816 | -0.055 | 47.325
15 | 1.837 | 0.04073 | -0.055 | 45.104
15.5 | 1.867 | 0.04347 | -0.055 | 42.943
16 | 1.891 | 0.04708 | -0.056 | 40.175
16.5 | 1.915 | 0.05081 | -0.056 | 37.683
17 | 1.935 | 0.055 | -0.056 | 35.189
17.5 | 1.953 | 0.05931 | -0.056 | 32.935
18 | 1.968 | 0.064 | -0.057 | 30.745
18.5 | 1.979 | 0.06916 | -0.057 | 28.619
19 | 1.988 | 0.07434 | -0.057 | 26.743
19.5 | 1.993 | 0.08053 | -0.057 | 24.744
20 | 1.994 | 0.08724 | -0.057 | 22.854

## 36. Re 750k Mach 0.10 (2)
BIGFOIL.COM POLAR EXPORT
GA 30A220
GA 30A220 |  |  |  | Cl Max: | 1.4402 | at alpha= | 17.5 | deg
XFOIL ncrit=9 |  |  |  | L/D Max: | 80.9304 | at alpha= | 8.5 | deg
Re: | 750000 |  |  | Cd Min: | 0.10393 | at alpha= | -20 | deg
Mach: | 0.1 |  |  | Cl=0 at alpha= | -1.726 | deg
|  |  |  | @ Cl=0.1, Cd= | 0.0084455
|  |  |  | @ Cl=0.4, Cd= | 0.0081804
|  |  |  | @ Cl=0.6, Cd= | 0.0088351
alpha (deg) | Cl | Cd | Cm | Cl/Cd
-20 | -1.0759 | 0.10393 | -0.0459 | -10.3522
-19.5 | -1.0862 | 0.09558 | -0.0498 | -11.3643
-19 | -1.097 | 0.08727 | -0.0535 | -12.5702
-18.5 | -1.1084 | 0.07898 | -0.0571 | -14.0339
-18 | -1.1193 | 0.07101 | -0.0603 | -15.7626
-17.5 | -1.1398 | 0.06221 | -0.0636 | -18.3218
-17 | -1.1524 | 0.05449 | -0.0663 | -21.1488
-16.5 | -1.1577 | 0.0478 | -0.0685 | -24.2197
-16 | -1.1559 | 0.04204 | -0.0702 | -27.4952
-15.5 | -1.1581 | 0.03618 | -0.0714 | -32.0094
-15 | -1.1509 | 0.03176 | -0.0716 | -36.2374
-14.5 | -1.1352 | 0.02858 | -0.0707 | -39.7201
-14 | -1.1257 | 0.02554 | -0.0683 | -44.076
-13.5 | -1.117 | 0.02341 | -0.064 | -47.7147
-13 | -1.1187 | 0.02209 | -0.0563 | -50.6428
-12.5 | -1.0901 | 0.02039 | -0.0543 | -53.4625
-12 | -1.0312 | 0.01893 | -0.057 | -54.4744
-11.5 | -0.9755 | 0.01763 | -0.0586 | -55.3318
-11 | -0.922 | 0.01639 | -0.0595 | -56.2538
-10.5 | -0.8797 | 0.01537 | -0.0575 | -57.2349
-10 | -0.8434 | 0.01455 | -0.0539 | -57.9656
-9.5 | -0.8033 | 0.0138 | -0.051 | -58.2101
-9 | -0.7613 | 0.01307 | -0.0484 | -58.2479
-8.5 | -0.7161 | 0.01243 | -0.0463 | -57.6106
-8 | -0.6682 | 0.01192 | -0.0447 | -56.057
-7.5 | -0.6195 | 0.01142 | -0.0432 | -54.2469
-6.5 | -0.517 | 0.01065 | -0.0411 | -48.5446
-6 | -0.4649 | 0.01029 | -0.0402 | -45.1798
-5.5 | -0.4119 | 0.00998 | -0.0394 | -41.2725
-5 | -0.3583 | 0.00973 | -0.0387 | -36.8243
-4.5 | -0.3045 | 0.0095 | -0.0381 | -32.0526
-4 | -0.2503 | 0.00923 | -0.0375 | -27.1181
-3.5 | -0.1955 | 0.00904 | -0.037 | -21.6261
-3 | -0.1406 | 0.0089 | -0.0365 | -15.7978
-2.5 | -0.0857 | 0.00874 | -0.0361 | -9.8055
-2 | -0.0303 | 0.0086 | -0.0357 | -3.5233
-1.5 | 0.025 | 0.00852 | -0.0352 | 2.9343
-0.5 | 0.1358 | 0.00841 | -0.0344 | 16.1474
0 | 0.1911 | 0.00837 | -0.034 | 22.8315
0.5 | 0.2451 | 0.00831 | -0.0334 | 29.4946
1 | 0.2986 | 0.00827 | -0.0326 | 36.1064
1.5 | 0.3506 | 0.00823 | -0.0316 | 42.6002
2 | 0.4004 | 0.00818 | -0.0301 | 48.9487
2.5 | 0.4491 | 0.0082 | -0.0284 | 54.7683
3 | 0.4988 | 0.0083 | -0.0267 | 60.0964
3.5 | 0.5492 | 0.00852 | -0.0252 | 64.4601
4 | 0.5993 | 0.00883 | -0.0237 | 67.8709
4.5 | 0.6489 | 0.00919 | -0.0221 | 70.6094
5 | 0.6973 | 0.00961 | -0.0203 | 72.5598
5.5 | 0.7483 | 0.01009 | -0.0191 | 74.1625
6 | 0.8074 | 0.01066 | -0.0198 | 75.7411
6.5 | 0.8692 | 0.01128 | -0.0213 | 77.0567
7 | 0.9432 | 0.01194 | -0.0255 | 78.995
7.5 | 1.0097 | 0.01261 | -0.0282 | 80.0714
8 | 1.0749 | 0.0133 | -0.0309 | 80.8195
8.5 | 1.1395 | 0.01408 | -0.0336 | 80.9304
9 | 1.1428 | 0.01457 | -0.0241 | 78.4351
9.5 | 1.1453 | 0.01522 | -0.0147 | 75.2497
10 | 1.1603 | 0.01614 | -0.0082 | 71.8897
10.5 | 1.1854 | 0.01725 | -0.004 | 68.7188
11 | 1.2138 | 0.01852 | -0.0009 | 65.54
11.5 | 1.2425 | 0.01999 | 0.0018 | 62.1561
12 | 1.2692 | 0.02173 | 0.0044 | 58.4077
12.5 | 1.2924 | 0.02384 | 0.0068 | 54.2114
13 | 1.3195 | 0.02582 | 0.0086 | 51.1038
13.5 | 1.3393 | 0.02844 | 0.0105 | 47.0921
14 | 1.362 | 0.03096 | 0.012 | 43.9922
14.5 | 1.3766 | 0.03428 | 0.0135 | 40.1575
15 | 1.3962 | 0.03732 | 0.0145 | 37.4116
15.5 | 1.4029 | 0.04163 | 0.0156 | 33.6993
16 | 1.4211 | 0.04506 | 0.0161 | 31.5379
16.5 | 1.4272 | 0.04976 | 0.0164 | 28.6817
17 | 1.4336 | 0.05458 | 0.0165 | 26.266
17.5 | 1.4402 | 0.0595 | 0.0164 | 24.205
18 | 1.4332 | 0.06606 | 0.0158 | 21.6954
18.5 | 1.4387 | 0.07135 | 0.015 | 20.164
19 | 1.4357 | 0.07776 | 0.0139 | 18.4632
19.5 | 1.4257 | 0.08505 | 0.0124 | 16.7631
20 | 1.4242 | 0.0915 | 0.0107 | 15.565

## 37. Re 750k Mach 0.25 (1)
BIGFOIL.COM POLAR EXPORT
GA 30A220
GA 30A220 |  |  |  | Cl Max: | 1.894 | at alpha= | 17.5 | deg
JavaFoil+Calcfoil stall+Eppler ext transition |  |  |  | L/D Max: | 66.55 | at alpha= | 7.5 | deg
Re: | 750000 |  |  | Cd Min: | 0.01299 | at alpha= | -1 | deg
Mach: | 0.25 |  |  | Cl=0 at alpha= | -1.6716 | deg
|  |  |  | @ Cl=0.1, Cd= | 0.013028
|  |  |  | @ Cl=0.4, Cd= | 0.013642
|  |  |  | @ Cl=0.6, Cd= | 0.013787
alpha (deg) | Cl | Cd | Cm | Cl/Cd
-20 | -1.19 | 0.16198 | -0.003 | -7.349
-19.5 | -1.217 | 0.14971 | -0.003 | -8.126
-19 | -1.24 | 0.1375 | -0.004 | -9.017
-18.5 | -1.259 | 0.12657 | -0.004 | -9.949
-18 | -1.276 | 0.11479 | -0.005 | -11.117
-17.5 | -1.288 | 0.10548 | -0.006 | -12.213
-17 | -1.297 | 0.0961 | -0.006 | -13.492
-16.5 | -1.301 | 0.08709 | -0.007 | -14.944
-16 | -1.299 | 0.08054 | -0.008 | -16.135
-15.5 | -1.299 | 0.07169 | -0.009 | -18.117
-15 | -1.292 | 0.06465 | -0.01 | -19.977
-14.5 | -1.28 | 0.05838 | -0.01 | -21.927
-14 | -1.264 | 0.05274 | -0.011 | -23.97
-13.5 | -1.246 | 0.04676 | -0.012 | -26.653
-13 | -1.226 | 0.04136 | -0.013 | -29.651
-12.5 | -1.203 | 0.0366 | -0.014 | -32.873
-12 | -1.177 | 0.03233 | -0.015 | -36.415
-11.5 | -1.148 | 0.02866 | -0.016 | -40.076
-11 | -1.113 | 0.02618 | -0.017 | -42.497
-10.5 | -1.073 | 0.02414 | -0.018 | -44.44
-10 | -1.027 | 0.02253 | -0.019 | -45.591
-9.5 | -0.978 | 0.02134 | -0.02 | -45.843
-9 | -0.934 | 0.02017 | -0.021 | -46.277
-8.5 | -0.875 | 0.01943 | -0.022 | -45.054
-8 | -0.816 | 0.01867 | -0.023 | -43.695
-7.5 | -0.755 | 0.01732 | -0.023 | -43.609
-7 | -0.694 | 0.01653 | -0.024 | -41.956
-6.5 | -0.631 | 0.01631 | -0.025 | -38.691
-6 | -0.567 | 0.01579 | -0.026 | -35.92
-5.5 | -0.503 | 0.01545 | -0.027 | -32.561
-5 | -0.438 | 0.01507 | -0.028 | -29.077
-4.5 | -0.373 | 0.01467 | -0.029 | -25.439
-4 | -0.308 | 0.0139 | -0.029 | -22.141
-3.5 | -0.242 | 0.0136 | -0.03 | -17.796
-3 | -0.176 | 0.01368 | -0.031 | -12.86
-2.5 | -0.11 | 0.01348 | -0.032 | -8.148
-2 | -0.044 | 0.01331 | -0.033 | -3.272
-1.5 | 0.023 | 0.01316 | -0.034 | 1.734
-1 | 0.089 | 0.01299 | -0.035 | 6.867
-0.5 | 0.156 | 0.01322 | -0.035 | 11.767
0 | 0.223 | 0.0133 | -0.036 | 16.802
0.5 | 0.29 | 0.01338 | -0.037 | 21.677
1 | 0.357 | 0.01357 | -0.038 | 26.284
1.5 | 0.423 | 0.01368 | -0.039 | 30.935
2 | 0.49 | 0.0139 | -0.04 | 35.225
2.5 | 0.556 | 0.0138 | -0.041 | 40.286
3 | 0.622 | 0.01378 | -0.042 | 45.136
3.5 | 0.688 | 0.01406 | -0.042 | 48.895
4 | 0.753 | 0.01444 | -0.043 | 52.155
4.5 | 0.819 | 0.0144 | -0.044 | 56.824
5 | 0.883 | 0.01487 | -0.045 | 59.393
5.5 | 0.948 | 0.01537 | -0.046 | 61.685
6 | 1.012 | 0.0159 | -0.047 | 63.648
6.5 | 1.075 | 0.01651 | -0.047 | 65.112
7 | 1.138 | 0.01727 | -0.048 | 65.888
7.5 | 1.2 | 0.01804 | -0.049 | 66.55
8 | 1.262 | 0.01896 | -0.05 | 66.549
8.5 | 1.292 | 0.02167 | -0.05 | 59.646
9 | 1.347 | 0.02233 | -0.05 | 60.32
9.5 | 1.4 | 0.02369 | -0.051 | 59.102
10 | 1.451 | 0.02452 | -0.051 | 59.159
10.5 | 1.499 | 0.02584 | -0.052 | 58.021
11 | 1.546 | 0.02732 | -0.052 | 56.598
11.5 | 1.59 | 0.02908 | -0.053 | 54.688
12 | 1.632 | 0.03099 | -0.053 | 52.68
12.5 | 1.673 | 0.03302 | -0.054 | 50.662
13 | 1.711 | 0.03525 | -0.054 | 48.538
13.5 | 1.745 | 0.03764 | -0.055 | 46.361
14 | 1.776 | 0.04027 | -0.055 | 44.105
14.5 | 1.804 | 0.04326 | -0.056 | 41.703
15 | 1.828 | 0.04671 | -0.056 | 39.137
15.5 | 1.822 | 0.06063 | -0.055 | 30.052
16 | 1.865 | 0.05554 | -0.056 | 33.573
16.5 | 1.878 | 0.06043 | -0.056 | 31.077
17 | 1.889 | 0.06578 | -0.057 | 28.716
17.5 | 1.894 | 0.07148 | -0.057 | 26.503
18 | 1.894 | 0.07799 | -0.057 | 24.289
18.5 | 1.888 | 0.0859 | -0.057 | 21.98
19 | 1.88 | 0.09315 | -0.057 | 20.185
19.5 | 1.863 | 0.10334 | -0.056 | 18.024
20 | 1.843 | 0.11331 | -0.056 | 16.267

## 38. Re 750k Mach 0.25 (2)
BIGFOIL.COM POLAR EXPORT
GA 30A220
GA 30A220 |  |  |  | Cl Max: | 1.3748 | at alpha= | 17 | deg
XFOIL ncrit=9 |  |  |  | L/D Max: | 76.3955 | at alpha= | 8 | deg
Re: | 750000 |  |  | Cd Min: | 0.11779 | at alpha= | -19.5 | deg
Mach: | 0.25 |  |  | Cl=0 at alpha= | -1.7312 | deg
|  |  |  | @ Cl=0.1, Cd= | 0.0086354
|  |  |  | @ Cl=0.4, Cd= | 0.0084969
|  |  |  | @ Cl=0.6, Cd= | 0.0090697
alpha (deg) | Cl | Cd | Cm | Cl/Cd
-19.5 | -0.9823 | 0.11779 | -0.045 | -8.3394
-19 | -0.9876 | 0.10986 | -0.049 | -8.9896
-18.5 | -0.9967 | 0.10136 | -0.0531 | -9.8333
-18 | -1.0076 | 0.09277 | -0.057 | -10.8613
-17.5 | -1.018 | 0.0844 | -0.0607 | -12.0616
-17 | -1.0322 | 0.07597 | -0.064 | -13.5869
-16.5 | -1.047 | 0.06755 | -0.0674 | -15.4996
-16 | -1.0593 | 0.05965 | -0.0703 | -17.7586
-15.5 | -1.0678 | 0.05242 | -0.0727 | -20.3701
-15 | -1.0762 | 0.04538 | -0.0748 | -23.7153
-14.5 | -1.0817 | 0.03882 | -0.0764 | -27.8645
-14 | -1.0761 | 0.03378 | -0.077 | -31.8561
-13.5 | -1.0677 | 0.02967 | -0.0762 | -35.9858
-13 | -1.0684 | 0.02614 | -0.0727 | -40.8722
-12.5 | -1.0766 | 0.02411 | -0.0652 | -44.6537
-12 | -1.0356 | 0.02167 | -0.0661 | -47.7896
-11.5 | -0.98 | 0.01977 | -0.0681 | -49.5701
-11 | -0.9232 | 0.01809 | -0.0697 | -51.0337
-10.5 | -0.8805 | 0.01668 | -0.0679 | -52.7878
-10 | -0.8464 | 0.01558 | -0.0637 | -54.3261
-9.5 | -0.8127 | 0.01471 | -0.059 | -55.2481
-9 | -0.7738 | 0.01392 | -0.0553 | -55.5891
-8.5 | -0.7302 | 0.01316 | -0.0524 | -55.4863
-8 | -0.6838 | 0.01249 | -0.0499 | -54.7478
-7.5 | -0.6347 | 0.01192 | -0.0479 | -53.2466
-7 | -0.5831 | 0.01147 | -0.0463 | -50.837
-6.5 | -0.5309 | 0.01103 | -0.0448 | -48.1324
-6 | -0.4776 | 0.01066 | -0.0435 | -44.803
-5.5 | -0.4229 | 0.01033 | -0.0424 | -40.939
-5 | -0.3678 | 0.01001 | -0.0415 | -36.7433
-4.5 | -0.3126 | 0.00973 | -0.0405 | -32.1274
-4 | -0.2569 | 0.00951 | -0.0397 | -27.0137
-3.5 | -0.2005 | 0.00928 | -0.039 | -21.6056
-3 | -0.1441 | 0.00908 | -0.0383 | -15.87
-2.5 | -0.0876 | 0.00894 | -0.0377 | -9.7987
-2 | -0.0307 | 0.00883 | -0.0371 | -3.4768
-1 | 0.0835 | 0.00865 | -0.036 | 9.6532
-0.5 | 0.1399 | 0.0086 | -0.0353 | 16.2674
0 | 0.196 | 0.00857 | -0.0346 | 22.8705
0.5 | 0.2518 | 0.00855 | -0.0338 | 29.4503
1 | 0.3068 | 0.00854 | -0.0329 | 35.9251
1.5 | 0.3605 | 0.00852 | -0.0318 | 42.3122
2 | 0.4118 | 0.00849 | -0.0301 | 48.5041
2.5 | 0.4616 | 0.0085 | -0.0282 | 54.3059
3 | 0.511 | 0.0086 | -0.026 | 59.4186
3.5 | 0.5611 | 0.00884 | -0.024 | 63.4729
4 | 0.6119 | 0.00914 | -0.0221 | 66.9475
4.5 | 0.662 | 0.00953 | -0.02 | 69.4648
5 | 0.7109 | 0.00998 | -0.0178 | 71.2325
5.5 | 0.7613 | 0.0105 | -0.0159 | 72.5048
6 | 0.8205 | 0.01111 | -0.0161 | 73.8524
6.5 | 0.8855 | 0.01183 | -0.0177 | 74.8521
7 | 0.9569 | 0.01263 | -0.0209 | 75.7641
7.5 | 1.022 | 0.01342 | -0.0228 | 76.155
8 | 1.0894 | 0.01426 | -0.0255 | 76.3955
8.5 | 1.1169 | 0.01502 | -0.0206 | 74.3609
9 | 1.1172 | 0.0158 | -0.0107 | 70.7089
10 | 1.1558 | 0.01813 | 0.0008 | 63.7507
10.5 | 1.1835 | 0.01967 | 0.0042 | 60.1678
11 | 1.2111 | 0.02145 | 0.0072 | 56.4615
11.5 | 1.237 | 0.02354 | 0.0098 | 52.5489
12 | 1.2581 | 0.02611 | 0.0124 | 48.1846
12.5 | 1.2841 | 0.02851 | 0.0143 | 45.0403
13 | 1.3019 | 0.03163 | 0.0162 | 41.1603
13.5 | 1.3219 | 0.03478 | 0.0177 | 38.0075
14 | 1.3342 | 0.0387 | 0.0191 | 34.4755
14.5 | 1.3504 | 0.04246 | 0.0201 | 31.8041
15 | 1.3543 | 0.04745 | 0.0209 | 28.5416
15.5 | 1.3678 | 0.05175 | 0.0213 | 26.4309
16 | 1.3692 | 0.05735 | 0.0214 | 23.8745
16.5 | 1.3739 | 0.06277 | 0.0212 | 21.8878
17 | 1.3748 | 0.06876 | 0.0206 | 19.9942
17.5 | 1.3684 | 0.0756 | 0.0196 | 18.1005
18 | 1.3698 | 0.08181 | 0.0185 | 16.7437
18.5 | 1.3615 | 0.08918 | 0.0168 | 15.2669
19 | 1.3551 | 0.09646 | 0.0149 | 14.0483
19.5 | 1.3502 | 0.10368 | 0.0127 | 13.0228
20 | 1.3403 | 0.11156 | 0.0099 | 12.0142

## 39. Re 750k Mach 0.50 (1)
BIGFOIL.COM POLAR EXPORT
GA 30A220
GA 30A220 |  |  |  | Cl Max: | 1.558 | at alpha= | 11.5 | deg
JavaFoil+Calcfoil stall+Eppler ext transition |  |  |  | L/D Max: | 59.338 | at alpha= | 5.5 | deg
Re: | 750000 |  |  | Cd Min: | 0.01386 | at alpha= | -1 | deg
Mach: | 0.5 |  |  | Cl=0 at alpha= | -1.6689 | deg
|  |  |  | @ Cl=0.1, Cd= | 0.01386
|  |  |  | @ Cl=0.4, Cd= | 0.014557
|  |  |  | @ Cl=0.6, Cd= | 0.015409
alpha (deg) | Cl | Cd | Cm | Cl/Cd
-20 | -1.09 | 0.22456 | -0.003 | -4.852
-19.5 | -1.061 | 0.21994 | -0.003 | -4.824
-19 | -1.032 | 0.21191 | -0.004 | -4.871
-18.5 | -1.006 | 0.20778 | -0.004 | -4.844
-18 | -0.973 | 0.20297 | -0.005 | -4.795
-17.5 | -0.942 | 0.19206 | -0.005 | -4.906
-17 | -0.913 | 0.18639 | -0.005 | -4.896
-16.5 | -0.884 | 0.18507 | -0.006 | -4.774
-16 | -0.854 | 0.1783 | -0.006 | -4.792
-15.5 | -0.828 | 0.17506 | -0.007 | -4.73
-15 | -0.797 | 0.16051 | -0.007 | -4.967
-14.5 | -0.765 | 0.15285 | -0.007 | -5.005
-14 | -0.735 | 0.14964 | -0.008 | -4.911
-13.5 | -0.705 | 0.14479 | -0.008 | -4.872
-13 | -0.676 | 0.14281 | -0.008 | -4.731
-12.5 | -0.647 | 0.13442 | -0.009 | -4.815
-12 | -0.615 | 0.11653 | -0.008 | -5.277
-11.5 | -0.588 | 0.10647 | -0.01 | -5.527
-11 | -0.918 | 0.06453 | -0.016 | -14.232
-10.5 | -0.968 | 0.05151 | -0.017 | -18.784
-10 | -0.972 | 0.04299 | -0.019 | -22.611
-9.5 | -0.966 | 0.03497 | -0.02 | -27.62
-9 | -0.946 | 0.02937 | -0.022 | -32.203
-8.5 | -0.912 | 0.02584 | -0.023 | -35.298
-8 | -0.867 | 0.02361 | -0.025 | -36.715
-7.5 | -0.814 | 0.02189 | -0.026 | -37.199
-7 | -0.763 | 0.02025 | -0.027 | -37.691
-6.5 | -0.697 | 0.01852 | -0.028 | -37.638
-6 | -0.628 | 0.01794 | -0.029 | -35.039
-5.5 | -0.558 | 0.01711 | -0.03 | -32.641
-5 | -0.487 | 0.01649 | -0.031 | -29.551
-4.5 | -0.415 | 0.01598 | -0.032 | -26.004
-4 | -0.343 | 0.01554 | -0.033 | -22.067
-3.5 | -0.27 | 0.01518 | -0.034 | -17.778
-3 | -0.196 | 0.01421 | -0.035 | -13.817
-2.5 | -0.123 | 0.01425 | -0.036 | -8.601
-2 | -0.049 | 0.01403 | -0.037 | -3.466
-1.5 | 0.025 | 0.01389 | -0.038 | 1.834
-1 | 0.1 | 0.01386 | -0.039 | 7.19
-0.5 | 0.174 | 0.01393 | -0.04 | 12.471
0 | 0.25 | 0.01422 | -0.041 | 17.55
0.5 | 0.324 | 0.01436 | -0.042 | 22.562
1 | 0.398 | 0.01455 | -0.043 | 27.39
1.5 | 0.473 | 0.0148 | -0.044 | 31.924
2 | 0.547 | 0.01514 | -0.044 | 36.095
2.5 | 0.62 | 0.01551 | -0.045 | 40.003
3 | 0.694 | 0.01537 | -0.046 | 45.123
3.5 | 0.766 | 0.01574 | -0.047 | 48.687
4 | 0.839 | 0.01627 | -0.048 | 51.55
4.5 | 0.911 | 0.01691 | -0.049 | 53.849
5 | 0.982 | 0.01762 | -0.05 | 55.744
5.5 | 1.052 | 0.01773 | -0.051 | 59.338
6 | 1.099 | 0.01972 | -0.051 | 55.729
6.5 | 1.161 | 0.02098 | -0.052 | 55.344
7 | 1.221 | 0.02241 | -0.052 | 54.487
7.5 | 1.275 | 0.02503 | -0.053 | 50.965
8 | 1.33 | 0.0268 | -0.053 | 49.639
8.5 | 1.383 | 0.02872 | -0.054 | 48.137
9 | 1.431 | 0.03066 | -0.055 | 46.676
9.5 | 1.472 | 0.03345 | -0.055 | 44.021
10 | 1.507 | 0.0365 | -0.055 | 41.294
10.5 | 1.535 | 0.04007 | -0.056 | 38.311
11 | 1.553 | 0.0438 | -0.056 | 35.466
11.5 | 1.558 | 0.04905 | -0.056 | 31.765
12 | 1.545 | 0.0561 | -0.056 | 27.531
12.5 | 1.495 | 0.06818 | -0.055 | 21.924
13 | 1.376 | 0.08795 | -0.053 | 15.65
13.5 | 0.908 | 0.14509 | -0.038 | 6.256
14 | 0.94 | 0.15925 | -0.04 | 5.905
14.5 | 0.967 | 0.1682 | -0.04 | 5.749
15 | 0.992 | 0.17072 | -0.039 | 5.813
15.5 | 1.022 | 0.18075 | -0.04 | 5.655
16 | 1.055 | 0.18943 | -0.042 | 5.567
16.5 | 1.084 | 0.19343 | -0.043 | 5.602

## 40. Re 750k Mach 0.50 (2)
BIGFOIL.COM POLAR EXPORT
GA 30A220
GA 30A220 |  |  |  | Cl Max: | 1.1635 | at alpha= | 13.5 | deg
XFOIL ncrit=9 |  |  |  | L/D Max: | 60.7168 | at alpha= | 4.5 | deg
Re: | 750000 |  |  | Cd Min: | 0.23399 | at alpha= | -20 | deg
Mach: | 0.5 |  |  | Cl=0 at alpha= | -1.7552 | deg
|  |  |  | @ Cl=0.1, Cd= | 0.0095348
|  |  |  | @ Cl=0.4, Cd= | 0.0097881
|  |  |  | @ Cl=0.6, Cd= | 0.010346
alpha (deg) | Cl | Cd | Cm | Cl/Cd
-20 | -0.5926 | 0.23399 | 0.0072 | -2.5326
-19.5 | -0.5769 | 0.22406 | 0.0014 | -2.5748
-19 | -0.5677 | 0.21238 | -0.0052 | -2.673
-18.5 | -0.5429 | 0.20642 | -0.0091 | -2.6301
-18 | -0.5325 | 0.19598 | -0.015 | -2.7171
-17.5 | -0.5249 | 0.18538 | -0.0209 | -2.8315
-17 | -0.5157 | 0.17569 | -0.0264 | -2.9353
-16 | -0.5802 | 0.14251 | -0.0451 | -4.0713
-15.5 | -0.6454 | 0.12367 | -0.0566 | -5.2187
-15 | -0.6873 | 0.10974 | -0.0648 | -6.263
-14.5 | -0.7068 | 0.09944 | -0.0701 | -7.1078
-14 | -0.7322 | 0.08887 | -0.0754 | -8.239
-13.5 | -0.7591 | 0.07863 | -0.0802 | -9.6541
-13 | -0.7787 | 0.06978 | -0.0837 | -11.1594
-12.5 | -0.7989 | 0.06143 | -0.0864 | -13.005
-12 | -0.8217 | 0.05379 | -0.0876 | -15.2761
-11.5 | -0.8481 | 0.04691 | -0.087 | -18.0793
-11 | -0.8354 | 0.03832 | -0.0947 | -21.8006
-10.5 | -0.816 | 0.03111 | -0.1002 | -26.2295
-10 | -0.7995 | 0.02582 | -0.1009 | -30.9644
-9.5 | -0.7883 | 0.02215 | -0.0969 | -35.5892
-8.5 | -0.7376 | 0.01752 | -0.0868 | -42.1005
-8 | -0.7026 | 0.01595 | -0.0814 | -44.0502
-7.5 | -0.6615 | 0.01473 | -0.0762 | -44.9084
-7 | -0.6191 | 0.01374 | -0.0708 | -45.0582
-6.5 | -0.573 | 0.013 | -0.0657 | -44.0769
-6 | -0.5194 | 0.01235 | -0.0619 | -42.0567
-5.5 | -0.4625 | 0.01183 | -0.0587 | -39.0955
-5 | -0.4035 | 0.01137 | -0.0559 | -35.4881
-4.5 | -0.342 | 0.01099 | -0.0535 | -31.1192
-4 | -0.2812 | 0.01062 | -0.0512 | -26.4783
-3.5 | -0.2195 | 0.01035 | -0.0491 | -21.2077
-3 | -0.1566 | 0.0101 | -0.0473 | -15.505
-2.5 | -0.0938 | 0.00987 | -0.0455 | -9.5035
-2 | -0.0308 | 0.00971 | -0.0438 | -3.172
-1.5 | 0.0321 | 0.00961 | -0.0422 | 3.3403
-1 | 0.0947 | 0.00954 | -0.0405 | 9.9266
-0.5 | 0.1564 | 0.00948 | -0.0387 | 16.4979
0 | 0.2177 | 0.00947 | -0.0369 | 22.9884
0.5 | 0.278 | 0.00952 | -0.0349 | 29.2017
1 | 0.3365 | 0.00963 | -0.0325 | 34.9429
1.5 | 0.3929 | 0.00977 | -0.0298 | 40.2149
2 | 0.4477 | 0.00991 | -0.0269 | 45.1766
2.5 | 0.5011 | 0.01003 | -0.0236 | 49.9601
3 | 0.5508 | 0.01014 | -0.0196 | 54.3195
3.5 | 0.5936 | 0.01029 | -0.0142 | 57.6871
4 | 0.6395 | 0.01069 | -0.0093 | 59.8223
4.5 | 0.6861 | 0.0113 | -0.0046 | 60.7168
5 | 0.7313 | 0.01209 | 0.0002 | 60.488
5.5 | 0.7789 | 0.01306 | 0.0042 | 59.6401
6.5 | 0.9206 | 0.0159 | 0.0016 | 57.8994
7 | 0.9943 | 0.0177 | -0.0011 | 56.1751
7.5 | 1.0263 | 0.01948 | 0.0031 | 52.6848
8 | 1.0342 | 0.02127 | 0.0112 | 48.6225
8.5 | 1.0512 | 0.0236 | 0.0169 | 44.5424
9 | 1.0721 | 0.02641 | 0.021 | 40.5945
9.5 | 1.0914 | 0.02974 | 0.0244 | 36.698
10 | 1.1085 | 0.03351 | 0.0273 | 33.0797
10.5 | 1.1271 | 0.03742 | 0.0296 | 30.1203
11 | 1.137 | 0.04216 | 0.0316 | 26.9687
11.5 | 1.1492 | 0.04696 | 0.0331 | 24.4719
12 | 1.1547 | 0.05245 | 0.0342 | 22.0153
12.5 | 1.1611 | 0.0581 | 0.0349 | 19.9845
13 | 1.1613 | 0.06443 | 0.035 | 18.0242
13.5 | 1.1635 | 0.0708 | 0.0348 | 16.4336
14 | 1.1592 | 0.07789 | 0.034 | 14.8825
14.5 | 1.1564 | 0.0851 | 0.0329 | 13.5887
15 | 1.1501 | 0.0928 | 0.0311 | 12.3933
15.5 | 1.1411 | 0.10104 | 0.0287 | 11.2935
16 | 1.133 | 0.10942 | 0.0259 | 10.3546
16.5 | 1.1184 | 0.11879 | 0.022 | 9.4149
17 | 1.1037 | 0.12852 | 0.0174 | 8.5878
17.5 | 1.0901 | 0.1385 | 0.0122 | 7.8708
18 | 1.0611 | 0.15095 | 0.0048 | 7.0295
18.5 | 1.036 | 0.16352 | -0.0031 | 6.3356

## 41. Re 1M Mach 0.00 (1)
BIGFOIL.COM POLAR EXPORT
GA 30A220
GA 30A220 |  |  |  | Cl Max: | 2.024 | at alpha= | 20 | deg
JavaFoil+Calcfoil stall+Eppler ext transition |  |  |  | L/D Max: | 72.153 | at alpha= | 8.5 | deg
Re: | 1000000 |  |  | Cd Min: | 0.01241 | at alpha= | -1.5 | deg
Mach: | 0 |  |  | Cl=0 at alpha= | -1.6719 | deg
|  |  |  | @ Cl=0.1, Cd= | 0.012561
|  |  |  | @ Cl=0.4, Cd= | 0.012997
|  |  |  | @ Cl=0.6, Cd= | 0.013041
alpha (deg) | Cl | Cd | Cm | Cl/Cd
-20 | -1.452 | 0.11293 | -0.003 | -12.858
-19.5 | -1.452 | 0.10506 | -0.004 | -13.818
-19 | -1.451 | 0.0963 | -0.004 | -15.069
-18.5 | -1.447 | 0.08895 | -0.005 | -16.263
-18 | -1.44 | 0.0824 | -0.005 | -17.473
-17.5 | -1.432 | 0.07517 | -0.006 | -19.047
-17 | -1.421 | 0.06882 | -0.007 | -20.654
-16.5 | -1.408 | 0.06287 | -0.007 | -22.399
-16 | -1.391 | 0.05779 | -0.008 | -24.077
-15.5 | -1.374 | 0.05236 | -0.009 | -26.238
-15 | -1.356 | 0.04687 | -0.01 | -28.93
-14.5 | -1.337 | 0.04171 | -0.011 | -32.041
-14 | -1.317 | 0.03666 | -0.011 | -35.914
-13.5 | -1.29 | 0.03285 | -0.012 | -39.283
-13 | -1.261 | 0.02986 | -0.013 | -42.227
-12.5 | -1.229 | 0.02711 | -0.014 | -45.34
-12 | -1.194 | 0.02487 | -0.015 | -47.996
-11.5 | -1.155 | 0.02302 | -0.016 | -50.156
-11 | -1.111 | 0.02181 | -0.017 | -50.92
-10.5 | -1.065 | 0.02024 | -0.018 | -52.594
-10 | -1.022 | 0.01916 | -0.019 | -53.358
-9.5 | -0.967 | 0.01888 | -0.019 | -51.201
-9 | -0.91 | 0.01832 | -0.02 | -49.672
-8.5 | -0.852 | 0.01728 | -0.021 | -49.327
-8 | -0.794 | 0.01646 | -0.022 | -48.219
-7.5 | -0.734 | 0.01601 | -0.023 | -45.849
-7 | -0.674 | 0.01521 | -0.023 | -44.272
-6.5 | -0.612 | 0.01475 | -0.024 | -41.526
-6 | -0.55 | 0.01434 | -0.025 | -38.369
-5.5 | -0.488 | 0.0141 | -0.026 | -34.609
-5 | -0.425 | 0.01405 | -0.027 | -30.233
-4.5 | -0.362 | 0.01331 | -0.028 | -27.19
-4 | -0.298 | 0.01323 | -0.028 | -22.543
-3.5 | -0.234 | 0.01313 | -0.029 | -17.853
-3 | -0.17 | 0.01288 | -0.03 | -13.235
-2.5 | -0.106 | 0.0127 | -0.031 | -8.377
-2 | -0.042 | 0.01256 | -0.032 | -3.36
-1.5 | 0.022 | 0.01241 | -0.033 | 1.781
-1 | 0.086 | 0.01254 | -0.034 | 6.892
-0.5 | 0.151 | 0.01264 | -0.034 | 11.925
0 | 0.216 | 0.01265 | -0.035 | 17.1
0.5 | 0.281 | 0.01276 | -0.036 | 22.016
1 | 0.346 | 0.01287 | -0.037 | 26.85
1.5 | 0.41 | 0.01302 | -0.038 | 31.486
2 | 0.474 | 0.01316 | -0.039 | 36.032
2.5 | 0.539 | 0.01307 | -0.039 | 41.219
3 | 0.603 | 0.01304 | -0.04 | 46.212
3.5 | 0.666 | 0.01323 | -0.041 | 50.372
4 | 0.73 | 0.01342 | -0.042 | 54.403
4.5 | 0.793 | 0.01337 | -0.043 | 59.351
5 | 0.856 | 0.01378 | -0.044 | 62.127
5.5 | 0.919 | 0.01415 | -0.044 | 64.947
6 | 0.981 | 0.01454 | -0.045 | 67.475
6.5 | 1.043 | 0.01515 | -0.046 | 68.833
7 | 1.104 | 0.01569 | -0.047 | 70.385
7.5 | 1.165 | 0.0163 | -0.048 | 71.507
8 | 1.226 | 0.01702 | -0.048 | 71.998
8.5 | 1.286 | 0.01782 | -0.049 | 72.153
9 | 1.345 | 0.01942 | -0.05 | 69.253
9.5 | 1.372 | 0.02085 | -0.05 | 65.821
10 | 1.425 | 0.02172 | -0.05 | 65.606
10.5 | 1.475 | 0.02238 | -0.051 | 65.908
11 | 1.524 | 0.02343 | -0.051 | 65.052
11.5 | 1.571 | 0.02462 | -0.052 | 63.822
12 | 1.617 | 0.02599 | -0.052 | 62.219
12.5 | 1.66 | 0.02747 | -0.053 | 60.437
13 | 1.702 | 0.02909 | -0.053 | 58.522
13.5 | 1.741 | 0.03078 | -0.054 | 56.564
14 | 1.778 | 0.03266 | -0.054 | 54.422
14.5 | 1.813 | 0.03471 | -0.055 | 52.215
15 | 1.845 | 0.03695 | -0.055 | 49.933
15.5 | 1.876 | 0.03936 | -0.056 | 47.656
16 | 1.903 | 0.04252 | -0.056 | 44.75
16.5 | 1.928 | 0.04576 | -0.056 | 42.126
17 | 1.95 | 0.04937 | -0.057 | 39.499
17.5 | 1.97 | 0.05319 | -0.057 | 37.035
18 | 1.986 | 0.05737 | -0.057 | 34.611
18.5 | 2.001 | 0.06143 | -0.057 | 32.573
19 | 2.013 | 0.06595 | -0.058 | 30.519
19.5 | 2.019 | 0.07184 | -0.058 | 28.097
20 | 2.024 | 0.07722 | -0.058 | 26.207

## 42. Re 1M Mach 0.00 (2)
BIGFOIL.COM POLAR EXPORT
GA 30A220
GA 30A220 |  |  |  | Cl Max: | 1.5111 | at alpha= | 18 | deg
XFOIL ncrit=9 |  |  |  | L/D Max: | 86.7161 | at alpha= | 9 | deg
Re: | 1000000 |  |  | Cd Min: | 0.09326 | at alpha= | -20 | deg
Mach: | 0 |  |  | Cl=0 at alpha= | -1.708 | deg
|  |  |  | @ Cl=0.1, Cd= | 0.0078112
|  |  |  | @ Cl=0.4, Cd= | 0.0077787
|  |  |  | @ Cl=0.6, Cd= | 0.0081313
alpha (deg) | Cl | Cd | Cm | Cl/Cd
-20 | -1.1463 | 0.09326 | -0.0488 | -12.2914
-19.5 | -1.1666 | 0.08375 | -0.0529 | -13.9296
-19 | -1.1849 | 0.07474 | -0.0567 | -15.8536
-18.5 | -1.2025 | 0.06602 | -0.0601 | -18.2142
-18 | -1.2327 | 0.05609 | -0.0639 | -21.9772
-17.5 | -1.247 | 0.04834 | -0.0665 | -25.7964
-17 | -1.2496 | 0.04208 | -0.0685 | -29.6958
-16.5 | -1.2435 | 0.03706 | -0.0696 | -33.5537
-16 | -1.2373 | 0.03242 | -0.0701 | -38.1647
-15.5 | -1.2288 | 0.02848 | -0.0696 | -43.1461
-15 | -1.211 | 0.02578 | -0.0682 | -46.9744
-14.5 | -1.1906 | 0.02368 | -0.0659 | -50.2787
-14 | -1.1806 | 0.02167 | -0.0615 | -54.4808
-13.5 | -1.1801 | 0.02051 | -0.0539 | -57.5378
-13 | -1.1388 | 0.01909 | -0.0536 | -59.6543
-12.5 | -1.0808 | 0.01784 | -0.056 | -60.583
-12 | -1.0278 | 0.01661 | -0.0571 | -61.8784
-11.5 | -0.9766 | 0.0156 | -0.0574 | -62.6026
-10.5 | -0.9008 | 0.01406 | -0.0513 | -64.0683
-10 | -0.8598 | 0.01339 | -0.0487 | -64.2121
-9 | -0.7713 | 0.01213 | -0.0446 | -63.5862
-8.5 | -0.7244 | 0.01156 | -0.043 | -62.6644
-8 | -0.6756 | 0.01107 | -0.0416 | -61.0298
-7.5 | -0.6258 | 0.01063 | -0.0405 | -58.8711
-6.5 | -0.5222 | 0.00991 | -0.0388 | -52.6942
-6 | -0.4693 | 0.00957 | -0.0381 | -49.0387
-5.5 | -0.4159 | 0.00929 | -0.0375 | -44.7686
-5 | -0.362 | 0.00906 | -0.037 | -39.9558
-4.5 | -0.3078 | 0.00881 | -0.0365 | -34.9376
-4 | -0.2531 | 0.00858 | -0.0361 | -29.4988
-3.5 | -0.1983 | 0.0084 | -0.0358 | -23.6071
-2.5 | -0.0878 | 0.00808 | -0.0351 | -10.8663
-2 | -0.0323 | 0.00797 | -0.0349 | -4.0527
-1.5 | 0.023 | 0.0079 | -0.0345 | 2.9114
-1 | 0.079 | 0.00783 | -0.0343 | 10.0894
-0.5 | 0.135 | 0.00778 | -0.0342 | 17.3522
0.5 | 0.2452 | 0.00775 | -0.0335 | 31.6387
1 | 0.2993 | 0.00774 | -0.0329 | 38.6693
1.5 | 0.3523 | 0.00776 | -0.0322 | 45.3995
2 | 0.4034 | 0.00778 | -0.0312 | 51.8509
2.5 | 0.4536 | 0.00778 | -0.0299 | 58.3033
3 | 0.5035 | 0.0078 | -0.0285 | 64.5513
3.5 | 0.5538 | 0.00793 | -0.0272 | 69.8361
4 | 0.6043 | 0.00815 | -0.0259 | 74.1472
4.5 | 0.6547 | 0.00844 | -0.0246 | 77.5711
5 | 0.7041 | 0.00878 | -0.0231 | 80.1936
5.5 | 0.7521 | 0.00917 | -0.0214 | 82.0174
6 | 0.8001 | 0.00961 | -0.0198 | 83.257
6.5 | 0.8533 | 0.01012 | -0.0194 | 84.3182
7 | 0.911 | 0.01068 | -0.0201 | 85.2996
7.5 | 0.9791 | 0.01136 | -0.0233 | 86.1884
8 | 1.0389 | 0.01203 | -0.0248 | 86.3591
9 | 1.1698 | 0.01349 | -0.0306 | 86.7161
9.5 | 1.1811 | 0.01406 | -0.0229 | 84.0043
10 | 1.1868 | 0.01474 | -0.0142 | 80.5156
10.5 | 1.2083 | 0.01558 | -0.0089 | 77.5546
11 | 1.2369 | 0.01663 | -0.0054 | 74.3776
11.5 | 1.2665 | 0.01786 | -0.0025 | 70.9127
12 | 1.2947 | 0.01935 | 0.0001 | 66.9096
12.5 | 1.3243 | 0.02088 | 0.0023 | 63.4243
13 | 1.3522 | 0.02264 | 0.0043 | 59.7261
13.5 | 1.3764 | 0.02475 | 0.0063 | 55.6121
14 | 1.4019 | 0.02689 | 0.0079 | 52.1346
14.5 | 1.4221 | 0.02951 | 0.0095 | 48.1904
15 | 1.4432 | 0.03219 | 0.0108 | 44.8338
15.5 | 1.4612 | 0.03526 | 0.012 | 41.4407
16 | 1.4741 | 0.03889 | 0.013 | 37.9043
16.5 | 1.4897 | 0.04242 | 0.0136 | 35.1179
17 | 1.4945 | 0.04709 | 0.0142 | 31.7371
17.5 | 1.5066 | 0.05119 | 0.0143 | 29.4315
18 | 1.5111 | 0.05618 | 0.0143 | 26.8975
18.5 | 1.5063 | 0.06232 | 0.0139 | 24.1704
19 | 1.5107 | 0.0676 | 0.0133 | 22.3476
19.5 | 1.5042 | 0.07421 | 0.0123 | 20.2695
20 | 1.4928 | 0.08162 | 0.0108 | 18.2896

## 43. Re 1M Mach 0.10 (1)
BIGFOIL.COM POLAR EXPORT
GA 30A220
GA 30A220 |  |  |  | Cl Max: | 2.006 | at alpha= | 20 | deg
JavaFoil+Calcfoil stall+Eppler ext transition |  |  |  | L/D Max: | 71.934 | at alpha= | 8.5 | deg
Re: | 1000000 |  |  | Cd Min: | 0.01241 | at alpha= | -1.5 | deg
Mach: | 0.1 |  |  | Cl=0 at alpha= | -1.6719 | deg
|  |  |  | @ Cl=0.1, Cd= | 0.012622
|  |  |  | @ Cl=0.4, Cd= | 0.013027
|  |  |  | @ Cl=0.6, Cd= | 0.01357
alpha (deg) | Cl | Cd | Cm | Cl/Cd
-20 | -1.424 | 0.11835 | -0.003 | -12.028
-19.5 | -1.427 | 0.10948 | -0.004 | -13.031
-19 | -1.429 | 0.0999 | -0.004 | -14.306
-18.5 | -1.426 | 0.09317 | -0.005 | -15.305
-18 | -1.423 | 0.08534 | -0.005 | -16.671
-17.5 | -1.417 | 0.07788 | -0.006 | -18.197
-17 | -1.409 | 0.07106 | -0.007 | -19.826
-16.5 | -1.397 | 0.06557 | -0.007 | -21.302
-16 | -1.381 | 0.06032 | -0.008 | -22.9
-15.5 | -1.366 | 0.05424 | -0.009 | -25.191
-15 | -1.35 | 0.04865 | -0.01 | -27.742
-14.5 | -1.331 | 0.04346 | -0.011 | -30.624
-14 | -1.31 | 0.03866 | -0.011 | -33.879
-13.5 | -1.288 | 0.03395 | -0.012 | -37.928
-13 | -1.258 | 0.03098 | -0.013 | -40.604
-12.5 | -1.228 | 0.02778 | -0.014 | -44.224
-12 | -1.194 | 0.02548 | -0.015 | -46.835
-11.5 | -1.156 | 0.0235 | -0.016 | -49.172
-11 | -1.113 | 0.02218 | -0.017 | -50.158
-10.5 | -1.067 | 0.02058 | -0.018 | -51.827
-10 | -1.026 | 0.01936 | -0.019 | -52.994
-9.5 | -0.97 | 0.01909 | -0.019 | -50.836
-9 | -0.914 | 0.01848 | -0.02 | -49.449
-8.5 | -0.856 | 0.01737 | -0.021 | -49.269
-8 | -0.797 | 0.01711 | -0.022 | -46.584
-7.5 | -0.737 | 0.01607 | -0.023 | -45.896
-7 | -0.677 | 0.01569 | -0.024 | -43.127
-6.5 | -0.615 | 0.01476 | -0.024 | -41.682
-6 | -0.553 | 0.01448 | -0.025 | -38.189
-5.5 | -0.49 | 0.0141 | -0.026 | -34.765
-5 | -0.427 | 0.01406 | -0.027 | -30.377
-4.5 | -0.364 | 0.01333 | -0.028 | -27.268
-4 | -0.3 | 0.01308 | -0.029 | -22.923
-3.5 | -0.236 | 0.01314 | -0.029 | -17.936
-3 | -0.171 | 0.01291 | -0.03 | -13.277
-2.5 | -0.107 | 0.01273 | -0.031 | -8.402
-2 | -0.042 | 0.01254 | -0.032 | -3.38
-1.5 | 0.022 | 0.01241 | -0.033 | 1.79
-1 | 0.087 | 0.01261 | -0.034 | 6.888
-0.5 | 0.151 | 0.01267 | -0.035 | 11.954
0 | 0.217 | 0.01267 | -0.035 | 17.163
0.5 | 0.282 | 0.0128 | -0.036 | 22.058
1 | 0.347 | 0.01288 | -0.037 | 26.967
1.5 | 0.412 | 0.01306 | -0.038 | 31.545
2 | 0.477 | 0.01323 | -0.039 | 36.042
2.5 | 0.541 | 0.01308 | -0.04 | 41.383
3 | 0.606 | 0.01362 | -0.04 | 44.449
3.5 | 0.67 | 0.0133 | -0.041 | 50.347
4 | 0.733 | 0.01344 | -0.042 | 54.561
4.5 | 0.797 | 0.01348 | -0.043 | 59.13
5 | 0.861 | 0.01385 | -0.044 | 62.125
5.5 | 0.923 | 0.01419 | -0.045 | 65.07
6 | 0.986 | 0.01467 | -0.045 | 67.184
6.5 | 1.048 | 0.01525 | -0.046 | 68.709
7 | 1.11 | 0.0158 | -0.047 | 70.242
7.5 | 1.171 | 0.01639 | -0.048 | 71.444
8 | 1.231 | 0.01715 | -0.049 | 71.791
8.5 | 1.291 | 0.01795 | -0.049 | 71.934
9 | 1.351 | 0.01965 | -0.05 | 68.75
9.5 | 1.378 | 0.02106 | -0.05 | 65.415
10 | 1.429 | 0.02195 | -0.05 | 65.108
10.5 | 1.48 | 0.02264 | -0.051 | 65.36
11 | 1.529 | 0.02376 | -0.052 | 64.356
11.5 | 1.576 | 0.025 | -0.052 | 63.025
12 | 1.621 | 0.02642 | -0.053 | 61.345
12.5 | 1.664 | 0.02788 | -0.053 | 59.681
13 | 1.706 | 0.02958 | -0.054 | 57.668
13.5 | 1.743 | 0.03143 | -0.054 | 55.477
14 | 1.78 | 0.03338 | -0.055 | 53.306
14.5 | 1.814 | 0.03551 | -0.055 | 51.076
15 | 1.845 | 0.03786 | -0.055 | 48.735
15.5 | 1.875 | 0.04037 | -0.056 | 46.448
16 | 1.9 | 0.04367 | -0.056 | 43.52
16.5 | 1.924 | 0.0471 | -0.056 | 40.855
17 | 1.945 | 0.05093 | -0.057 | 38.196
17.5 | 1.963 | 0.05491 | -0.057 | 35.747
18 | 1.978 | 0.0593 | -0.057 | 33.347
18.5 | 1.989 | 0.06404 | -0.057 | 31.067
19 | 1.999 | 0.06893 | -0.058 | 28.996
19.5 | 2.004 | 0.07457 | -0.058 | 26.87
20 | 2.006 | 0.08032 | -0.058 | 24.978

## 44. Re 1M Mach 0.10 (2)
BIGFOIL.COM POLAR EXPORT
GA 30A220
GA 30A220 |  |  |  | Cl Max: | 1.4971 | at alpha= | 18 | deg
XFOIL ncrit=9 |  |  |  | L/D Max: | 86.1198 | at alpha= | 8.5 | deg
Re: | 1000000 |  |  | Cd Min: | 0.09901 | at alpha= | -20 | deg
Mach: | 0.1 |  |  | Cl=0 at alpha= | -1.7095 | deg
|  |  |  | @ Cl=0.1, Cd= | 0.0078416
|  |  |  | @ Cl=0.4, Cd= | 0.0078379
|  |  |  | @ Cl=0.6, Cd= | 0.0081782
alpha (deg) | Cl | Cd | Cm | Cl/Cd
-20 | -1.1168 | 0.09901 | -0.0474 | -11.2797
-19.5 | -1.1357 | 0.08961 | -0.0516 | -12.6738
-19 | -1.1553 | 0.08024 | -0.0557 | -14.3981
-18.5 | -1.1725 | 0.07141 | -0.0593 | -16.4193
-18 | -1.2005 | 0.06158 | -0.0631 | -19.495
-17.5 | -1.2223 | 0.05277 | -0.0663 | -23.1628
-17 | -1.2312 | 0.04566 | -0.0687 | -26.9645
-16.5 | -1.2304 | 0.03984 | -0.0703 | -30.8835
-16 | -1.2207 | 0.03523 | -0.0712 | -34.6494
-15.5 | -1.2195 | 0.03028 | -0.0712 | -40.2741
-15 | -1.2055 | 0.02703 | -0.0702 | -44.5986
-14.5 | -1.1848 | 0.02472 | -0.0684 | -47.9288
-14 | -1.1739 | 0.02244 | -0.0646 | -52.3128
-13.5 | -1.1709 | 0.021 | -0.0578 | -55.7571
-13 | -1.1391 | 0.0197 | -0.0556 | -57.8223
-12.5 | -1.0842 | 0.01818 | -0.0577 | -59.637
-12 | -1.03 | 0.01693 | -0.059 | -60.8387
-11.5 | -0.9769 | 0.01589 | -0.0595 | -61.4789
-11 | -0.9378 | 0.01497 | -0.0569 | -62.6453
-10.5 | -0.9036 | 0.01422 | -0.0529 | -63.5443
-10 | -0.8632 | 0.01353 | -0.05 | -63.799
-9.5 | -0.8197 | 0.0129 | -0.0477 | -63.5426
-9 | -0.7745 | 0.01226 | -0.0457 | -63.1729
-8.5 | -0.7273 | 0.0117 | -0.044 | -62.1624
-8 | -0.6789 | 0.01116 | -0.0425 | -60.8333
-7.5 | -0.6289 | 0.01071 | -0.0412 | -58.7208
-7 | -0.5775 | 0.01033 | -0.0402 | -55.9051
-6.5 | -0.5248 | 0.00999 | -0.0394 | -52.5325
-6 | -0.4718 | 0.00964 | -0.0387 | -48.9419
-5.5 | -0.4181 | 0.00934 | -0.038 | -44.7645
-5 | -0.3639 | 0.00909 | -0.0375 | -40.033
-4.5 | -0.3094 | 0.00887 | -0.0369 | -34.8816
-4 | -0.2544 | 0.00862 | -0.0365 | -29.5128
-3.5 | -0.1993 | 0.00842 | -0.0361 | -23.6698
-3 | -0.1441 | 0.0083 | -0.0357 | -17.3614
-2.5 | -0.0882 | 0.00812 | -0.0354 | -10.8621
-2 | -0.0323 | 0.008 | -0.0351 | -4.0375
-1.5 | 0.0233 | 0.00792 | -0.0348 | 2.9419
-1 | 0.0793 | 0.00786 | -0.0345 | 10.0891
-0.5 | 0.1356 | 0.00781 | -0.0343 | 17.3624
0 | 0.1915 | 0.00779 | -0.034 | 24.5828
0.5 | 0.2467 | 0.00779 | -0.0336 | 31.6688
1 | 0.3009 | 0.00778 | -0.033 | 38.6761
1.5 | 0.3541 | 0.00782 | -0.0323 | 45.2813
2 | 0.4055 | 0.00784 | -0.0312 | 51.7219
2.5 | 0.4563 | 0.00783 | -0.03 | 58.2759
3 | 0.5062 | 0.00784 | -0.0285 | 64.5663
3.5 | 0.5564 | 0.00798 | -0.0271 | 69.7243
4 | 0.607 | 0.00821 | -0.0257 | 73.9342
4.5 | 0.6574 | 0.0085 | -0.0243 | 77.3412
5 | 0.7069 | 0.00885 | -0.0228 | 79.8757
5.5 | 0.7549 | 0.00925 | -0.0209 | 81.6108
6 | 0.8027 | 0.00969 | -0.0191 | 82.838
6.5 | 0.856 | 0.01022 | -0.0187 | 83.7573
7 | 0.9142 | 0.01081 | -0.0194 | 84.5698
7.5 | 0.9826 | 0.01147 | -0.0225 | 85.667
8 | 1.0422 | 0.01214 | -0.0239 | 85.8484
8.5 | 1.1075 | 0.01286 | -0.0266 | 86.1198
9 | 1.1733 | 0.01369 | -0.0296 | 85.7049
9.5 | 1.1767 | 0.01423 | -0.0202 | 82.6915
10 | 1.1854 | 0.01497 | -0.0121 | 79.185
10.5 | 1.2073 | 0.01595 | -0.007 | 75.6928
11 | 1.2368 | 0.01706 | -0.0037 | 72.4971
11.5 | 1.2671 | 0.01834 | -0.0009 | 69.0894
12 | 1.2958 | 0.01987 | 0.0016 | 65.2139
12.5 | 1.323 | 0.02163 | 0.004 | 61.165
13 | 1.3517 | 0.02343 | 0.0059 | 57.691
13.5 | 1.3732 | 0.02581 | 0.008 | 53.2042
14 | 1.4003 | 0.02792 | 0.0094 | 50.154
14.5 | 1.4171 | 0.03091 | 0.0112 | 45.846
15 | 1.4399 | 0.03358 | 0.0123 | 42.8797
15.5 | 1.4544 | 0.03705 | 0.0135 | 39.2551
16 | 1.4697 | 0.04059 | 0.0143 | 36.2084
16.5 | 1.4823 | 0.04452 | 0.0149 | 33.2951
17 | 1.485 | 0.04952 | 0.0154 | 29.9879
17.5 | 1.4965 | 0.05382 | 0.0154 | 27.8056
18 | 1.4971 | 0.05931 | 0.0153 | 25.2419
18.5 | 1.4951 | 0.0653 | 0.0147 | 22.8959
19 | 1.4949 | 0.0712 | 0.014 | 20.9958
19.5 | 1.4838 | 0.0785 | 0.0127 | 18.9019
20 | 1.4766 | 0.08547 | 0.0112 | 17.2762

## 45. Re 1M Mach 0.25 (1)
BIGFOIL.COM POLAR EXPORT
GA 30A220
GA 30A220 |  |  |  | Cl Max: | 1.905 | at alpha= | 17.5 | deg
JavaFoil+Calcfoil stall+Eppler ext transition |  |  |  | L/D Max: | 70.226 | at alpha= | 8 | deg
Re: | 1000000 |  |  | Cd Min: | 0.01258 | at alpha= | -1.5 | deg
Mach: | 0.25 |  |  | Cl=0 at alpha= | -1.6716 | deg
|  |  |  | @ Cl=0.1, Cd= | 0.012629
|  |  |  | @ Cl=0.4, Cd= | 0.013195
|  |  |  | @ Cl=0.6, Cd= | 0.013717
alpha (deg) | Cl | Cd | Cm | Cl/Cd
-20 | -1.198 | 0.15201 | -0.003 | -7.884
-19.5 | -1.224 | 0.14049 | -0.003 | -8.714
-19 | -1.249 | 0.12815 | -0.004 | -9.746
-18.5 | -1.267 | 0.11893 | -0.005 | -10.651
-18 | -1.285 | 0.10721 | -0.005 | -11.987
-17.5 | -1.296 | 0.09855 | -0.006 | -13.154
-17 | -1.305 | 0.08937 | -0.007 | -14.607
-16.5 | -1.31 | 0.08111 | -0.007 | -16.156
-16 | -1.31 | 0.07394 | -0.008 | -17.72
-15.5 | -1.307 | 0.06654 | -0.009 | -19.647
-15 | -1.3 | 0.06001 | -0.01 | -21.658
-14.5 | -1.288 | 0.05415 | -0.01 | -23.79
-14 | -1.273 | 0.04857 | -0.011 | -26.214
-13.5 | -1.257 | 0.04249 | -0.012 | -29.589
-13 | -1.238 | 0.0375 | -0.013 | -33.008
-12.5 | -1.215 | 0.03303 | -0.014 | -36.784
-12 | -1.188 | 0.02908 | -0.015 | -40.852
-11.5 | -1.157 | 0.02638 | -0.016 | -43.86
-11 | -1.12 | 0.02397 | -0.017 | -46.704
-10.5 | -1.078 | 0.02263 | -0.018 | -47.647
-10 | -1.031 | 0.02083 | -0.019 | -49.503
-9.5 | -0.991 | 0.02001 | -0.02 | -49.504
-9 | -0.934 | 0.01924 | -0.021 | -48.54
-8.5 | -0.876 | 0.01854 | -0.022 | -47.22
-8 | -0.816 | 0.01782 | -0.023 | -45.783
-7.5 | -0.755 | 0.01657 | -0.023 | -45.603
-7 | -0.694 | 0.01578 | -0.024 | -43.97
-6.5 | -0.631 | 0.01555 | -0.025 | -40.589
-6 | -0.567 | 0.01509 | -0.026 | -37.61
-5.5 | -0.503 | 0.01478 | -0.027 | -34.041
-5 | -0.438 | 0.01439 | -0.028 | -30.472
-4.5 | -0.373 | 0.01407 | -0.029 | -26.518
-4 | -0.308 | 0.01334 | -0.029 | -23.066
-3.5 | -0.242 | 0.01305 | -0.03 | -18.549
-3 | -0.176 | 0.01305 | -0.031 | -13.488
-2.5 | -0.11 | 0.01285 | -0.032 | -8.546
-2 | -0.044 | 0.01276 | -0.033 | -3.413
-1.5 | 0.023 | 0.01258 | -0.034 | 1.814
-1 | 0.089 | 0.01259 | -0.035 | 7.085
-0.5 | 0.156 | 0.01283 | -0.035 | 12.132
0 | 0.223 | 0.01291 | -0.036 | 17.302
0.5 | 0.29 | 0.01296 | -0.037 | 22.395
1 | 0.357 | 0.01313 | -0.038 | 27.174
1.5 | 0.423 | 0.01323 | -0.039 | 31.988
2 | 0.49 | 0.01346 | -0.04 | 36.396
2.5 | 0.556 | 0.01335 | -0.041 | 41.649
3 | 0.622 | 0.0139 | -0.042 | 44.746
3.5 | 0.688 | 0.0136 | -0.042 | 50.553
4 | 0.753 | 0.0139 | -0.043 | 54.208
4.5 | 0.819 | 0.01384 | -0.044 | 59.146
5 | 0.883 | 0.0142 | -0.045 | 62.222
5.5 | 0.948 | 0.01465 | -0.046 | 64.706
6 | 1.012 | 0.01512 | -0.047 | 66.907
6.5 | 1.075 | 0.01567 | -0.048 | 68.6
7 | 1.138 | 0.01639 | -0.048 | 69.451
7.5 | 1.2 | 0.01711 | -0.049 | 70.166
8 | 1.262 | 0.01797 | -0.05 | 70.226
8.5 | 1.296 | 0.02048 | -0.05 | 63.272
9 | 1.351 | 0.02111 | -0.05 | 63.983
9.5 | 1.404 | 0.02233 | -0.051 | 62.863
10 | 1.455 | 0.02335 | -0.052 | 62.335
10.5 | 1.505 | 0.02455 | -0.052 | 61.296
11 | 1.552 | 0.02562 | -0.053 | 60.569
11.5 | 1.596 | 0.02722 | -0.053 | 58.655
12 | 1.639 | 0.02898 | -0.054 | 56.569
12.5 | 1.68 | 0.03084 | -0.054 | 54.465
13 | 1.718 | 0.0329 | -0.055 | 52.215
13.5 | 1.753 | 0.03509 | -0.055 | 49.947
14 | 1.784 | 0.0375 | -0.055 | 47.565
14.5 | 1.812 | 0.04021 | -0.056 | 45.069
15 | 1.837 | 0.04336 | -0.056 | 42.357
15.5 | 1.834 | 0.05558 | -0.055 | 33.002
16 | 1.874 | 0.05147 | -0.057 | 36.412
16.5 | 1.887 | 0.0561 | -0.057 | 33.643
17 | 1.899 | 0.06092 | -0.057 | 31.166
17.5 | 1.905 | 0.06631 | -0.057 | 28.721
18 | 1.905 | 0.07227 | -0.057 | 26.363
18.5 | 1.901 | 0.07897 | -0.057 | 24.079
19 | 1.894 | 0.08567 | -0.057 | 22.105
19.5 | 1.875 | 0.09531 | -0.057 | 19.673
20 | 1.855 | 0.10482 | -0.057 | 17.699

## 46. Re 1M Mach 0.25 (2)
BIGFOIL.COM POLAR EXPORT
GA 30A220
GA 30A220 |  |  |  | Cl Max: | 1.4306 | at alpha= | 17 | deg
XFOIL ncrit=9 |  |  |  | L/D Max: | 81.7555 | at alpha= | 7.5 | deg
Re: | 1000000 |  |  | Cd Min: | 0.11584 | at alpha= | -19.5 | deg
Mach: | 0.25 |  |  | Cl=0 at alpha= | -1.7172 | deg
|  |  |  | @ Cl=0.1, Cd= | 0.0080177
|  |  |  | @ Cl=0.4, Cd= | 0.0080838
|  |  |  | @ Cl=0.6, Cd= | 0.0084085
alpha (deg) | Cl | Cd | Cm | Cl/Cd
-19.5 | -1.0039 | 0.11584 | -0.0452 | -8.6663
-19 | -1.0165 | 0.10683 | -0.0497 | -9.5151
-18.5 | -1.0308 | 0.09772 | -0.054 | -10.5485
-18 | -1.0468 | 0.08859 | -0.0581 | -11.8162
-17.5 | -1.0685 | 0.07904 | -0.0622 | -13.5185
-17 | -1.0947 | 0.06916 | -0.0663 | -15.8285
-16.5 | -1.1167 | 0.06009 | -0.0698 | -18.5838
-16 | -1.1326 | 0.05198 | -0.0726 | -21.7891
-15.5 | -1.1405 | 0.04488 | -0.0748 | -25.4122
-15 | -1.1456 | 0.03826 | -0.0766 | -29.9425
-14.5 | -1.1458 | 0.03258 | -0.0774 | -35.1688
-14 | -1.1339 | 0.02866 | -0.0767 | -39.5639
-13.5 | -1.1228 | 0.02552 | -0.0743 | -43.9969
-13 | -1.1274 | 0.02308 | -0.0679 | -48.8475
-12.5 | -1.0903 | 0.02114 | -0.0672 | -51.5752
-12 | -1.0367 | 0.0191 | -0.0691 | -54.2775
-11.5 | -0.9848 | 0.01755 | -0.0696 | -56.114
-11 | -0.9408 | 0.01637 | -0.0677 | -57.471
-10.5 | -0.9082 | 0.0153 | -0.0633 | -59.3595
-10 | -0.8726 | 0.01443 | -0.059 | -60.4712
-9.5 | -0.8348 | 0.01372 | -0.055 | -60.8455
-9 | -0.7902 | 0.01303 | -0.0522 | -60.6447
-8.5 | -0.744 | 0.01234 | -0.0497 | -60.2917
-8 | -0.6958 | 0.01172 | -0.0475 | -59.3686
-7.5 | -0.6453 | 0.01119 | -0.0457 | -57.6676
-7 | -0.593 | 0.01073 | -0.0442 | -55.2656
-6.5 | -0.5396 | 0.01033 | -0.043 | -52.2362
-6 | -0.4855 | 0.00998 | -0.0418 | -48.6473
-5.5 | -0.4299 | 0.00965 | -0.0409 | -44.5492
-5 | -0.3739 | 0.00935 | -0.0401 | -39.9893
-4.5 | -0.3181 | 0.00908 | -0.0393 | -35.033
-3.5 | -0.2046 | 0.00864 | -0.0381 | -23.6806
-3 | -0.1477 | 0.00844 | -0.0375 | -17.5
-2.5 | -0.0907 | 0.00832 | -0.0369 | -10.9014
-2 | -0.0328 | 0.0082 | -0.0365 | -4
-1.5 | 0.0252 | 0.0081 | -0.0361 | 3.1111
-1 | 0.0824 | 0.00803 | -0.0356 | 10.2615
-0.5 | 0.1395 | 0.00799 | -0.0351 | 17.4593
0 | 0.1964 | 0.00798 | -0.0346 | 24.6115
0.5 | 0.2531 | 0.00798 | -0.034 | 31.7168
1 | 0.3093 | 0.00801 | -0.0333 | 38.6142
1.5 | 0.364 | 0.00805 | -0.0324 | 45.2174
2 | 0.4172 | 0.0081 | -0.0312 | 51.5062
2.5 | 0.4689 | 0.00814 | -0.0297 | 57.6044
3.5 | 0.5701 | 0.00828 | -0.0261 | 68.8527
4 | 0.6213 | 0.0085 | -0.0243 | 73.0941
4.5 | 0.6723 | 0.00881 | -0.0226 | 76.311
5 | 0.7221 | 0.00918 | -0.0205 | 78.6601
5.5 | 0.7701 | 0.00961 | -0.0182 | 80.1353
6 | 0.8164 | 0.01009 | -0.0155 | 80.9118
6.5 | 0.8678 | 0.01068 | -0.0141 | 81.2547
7 | 0.9306 | 0.01139 | -0.0153 | 81.7032
7.5 | 0.9966 | 0.01219 | -0.0174 | 81.7555
8 | 1.0611 | 0.01302 | -0.0193 | 81.4977
8.5 | 1.1257 | 0.01392 | -0.0215 | 80.8693
9 | 1.1508 | 0.01473 | -0.0161 | 78.1263
9.5 | 1.1578 | 0.0156 | -0.0076 | 74.2179
10 | 1.1795 | 0.01672 | -0.0021 | 70.5443
10.5 | 1.2081 | 0.01807 | 0.0015 | 66.8567
11 | 1.238 | 0.01964 | 0.0046 | 63.0346
11.5 | 1.2662 | 0.02149 | 0.0073 | 58.9204
12 | 1.2922 | 0.02365 | 0.0098 | 54.6385
12.5 | 1.3195 | 0.02587 | 0.0119 | 51.005
13 | 1.339 | 0.02878 | 0.014 | 46.5254
13.5 | 1.3638 | 0.03143 | 0.0156 | 43.3917
14 | 1.3766 | 0.0352 | 0.0173 | 39.108
14.5 | 1.3976 | 0.03844 | 0.0184 | 36.358
15 | 1.4068 | 0.04283 | 0.0194 | 32.8461
15.5 | 1.4194 | 0.04709 | 0.0201 | 30.1423
16 | 1.4259 | 0.05204 | 0.0205 | 27.4001
16.5 | 1.4269 | 0.05768 | 0.0206 | 24.7382
17 | 1.4306 | 0.06323 | 0.0204 | 22.6253
17.5 | 1.4234 | 0.07007 | 0.0196 | 20.314
18 | 1.4204 | 0.0766 | 0.0187 | 18.5431
18.5 | 1.4135 | 0.08371 | 0.0173 | 16.8857
19 | 1.3965 | 0.09208 | 0.0152 | 15.1662
19.5 | 1.3921 | 0.09916 | 0.0133 | 14.0389
20 | 1.3792 | 0.10735 | 0.0106 | 12.8477

## 47. Re 1M Mach 0.50 (1)
BIGFOIL.COM POLAR EXPORT
GA 30A220
GA 30A220 |  |  |  | Cl Max: | 1.566 | at alpha= | 11.5 | deg
JavaFoil+Calcfoil stall+Eppler ext transition |  |  |  | L/D Max: | 63.498 | at alpha= | 6 | deg
Re: | 1000000 |  |  | Cd Min: | 0.01334 | at alpha= | -1 | deg
Mach: | 0.5 |  |  | Cl=0 at alpha= | -1.6689 | deg
|  |  |  | @ Cl=0.1, Cd= | 0.01334
|  |  |  | @ Cl=0.4, Cd= | 0.014028
|  |  |  | @ Cl=0.6, Cd= | 0.014807
alpha (deg) | Cl | Cd | Cm | Cl/Cd
-20 | -1.09 | 0.21335 | -0.003 | -5.11
-19.5 | -1.061 | 0.20408 | -0.003 | -5.2
-19 | -1.033 | 0.2011 | -0.004 | -5.135
-18.5 | -1.007 | 0.19487 | -0.004 | -5.168
-18 | -0.975 | 0.18801 | -0.005 | -5.186
-17.5 | -0.943 | 0.18269 | -0.005 | -5.162
-17 | -0.913 | 0.17772 | -0.005 | -5.137
-16.5 | -0.884 | 0.17451 | -0.006 | -5.065
-16 | -0.855 | 0.16547 | -0.006 | -5.165
-15.5 | -0.829 | 0.16658 | -0.007 | -4.974
-15 | -0.799 | 0.1524 | -0.007 | -5.241
-14.5 | -0.766 | 0.14231 | -0.007 | -5.38
-14 | -0.735 | 0.13734 | -0.008 | -5.355
-13.5 | -0.706 | 0.13904 | -0.008 | -5.077
-13 | -0.676 | 0.13199 | -0.008 | -5.122
-12.5 | -0.648 | 0.12129 | -0.009 | -5.342
-12 | -0.615 | 0.11112 | -0.008 | -5.536
-11.5 | -0.59 | 0.10124 | -0.01 | -5.827
-11 | -0.927 | 0.05937 | -0.016 | -15.615
-10.5 | -0.974 | 0.04772 | -0.018 | -20.421
-10 | -0.982 | 0.03877 | -0.019 | -25.32
-9.5 | -0.975 | 0.03203 | -0.021 | -30.453
-9 | -0.954 | 0.02705 | -0.022 | -35.274
-8.5 | -0.918 | 0.02414 | -0.023 | -38.012
-8 | -0.871 | 0.02222 | -0.025 | -39.188
-7.5 | -0.817 | 0.02077 | -0.026 | -39.342
-7 | -0.763 | 0.01933 | -0.027 | -39.489
-6.5 | -0.697 | 0.01764 | -0.028 | -39.539
-6 | -0.629 | 0.01707 | -0.029 | -36.834
-5.5 | -0.559 | 0.0163 | -0.03 | -34.271
-5 | -0.487 | 0.01569 | -0.031 | -31.06
-4.5 | -0.416 | 0.01525 | -0.032 | -27.255
-4 | -0.343 | 0.0148 | -0.033 | -23.169
-3.5 | -0.27 | 0.01445 | -0.034 | -18.681
-3 | -0.196 | 0.01355 | -0.035 | -14.494
-2.5 | -0.123 | 0.01358 | -0.036 | -9.03
-2 | -0.049 | 0.01342 | -0.037 | -3.624
-1.5 | 0.025 | 0.0134 | -0.038 | 1.901
-1 | 0.1 | 0.01334 | -0.039 | 7.468
-0.5 | 0.174 | 0.01341 | -0.04 | 12.958
0 | 0.25 | 0.01374 | -0.041 | 18.172
0.5 | 0.324 | 0.01384 | -0.042 | 23.417
1 | 0.398 | 0.01402 | -0.043 | 28.421
1.5 | 0.473 | 0.0143 | -0.044 | 33.058
2 | 0.547 | 0.01456 | -0.045 | 37.551
2.5 | 0.62 | 0.0149 | -0.045 | 41.62
3 | 0.694 | 0.01476 | -0.046 | 47
3.5 | 0.766 | 0.01566 | -0.047 | 48.938
4 | 0.839 | 0.01559 | -0.048 | 53.802
4.5 | 0.911 | 0.01612 | -0.049 | 56.503
5 | 0.982 | 0.01675 | -0.05 | 58.622
5.5 | 1.052 | 0.01683 | -0.051 | 62.532
6 | 1.121 | 0.01766 | -0.052 | 63.498
6.5 | 1.164 | 0.01981 | -0.052 | 58.766
7 | 1.224 | 0.02115 | -0.053 | 57.89
7.5 | 1.28 | 0.0236 | -0.053 | 54.221
8 | 1.335 | 0.02522 | -0.054 | 52.938
8.5 | 1.388 | 0.02697 | -0.054 | 51.45
9 | 1.437 | 0.02877 | -0.055 | 49.928
9.5 | 1.478 | 0.0311 | -0.055 | 47.526
10 | 1.514 | 0.0342 | -0.056 | 44.259
10.5 | 1.542 | 0.03749 | -0.056 | 41.117
11 | 1.561 | 0.04118 | -0.056 | 37.9
11.5 | 1.566 | 0.04562 | -0.057 | 34.328
12 | 1.553 | 0.05207 | -0.056 | 29.821
12.5 | 1.506 | 0.06291 | -0.056 | 23.933
13 | 1.39 | 0.08037 | -0.054 | 17.291
13.5 | 0.913 | 0.13609 | -0.04 | 6.707
14 | 0.944 | 0.14948 | -0.042 | 6.313
14.5 | 0.968 | 0.16105 | -0.04 | 6.012
15 | 0.993 | 0.16142 | -0.039 | 6.152
15.5 | 1.023 | 0.16709 | -0.04 | 6.122
16 | 1.057 | 0.17706 | -0.043 | 5.968
16.5 | 1.084 | 0.17799 | -0.043 | 6.09

## 48. Re 1M Mach 0.50 (2)
BIGFOIL.COM POLAR EXPORT
GA 30A220
GA 30A220 |  |  |  | Cl Max: | 1.2037 | at alpha= | 12.5 | deg
XFOIL ncrit=9 |  |  |  | L/D Max: | 67.6349 | at alpha= | 5 | deg
Re: | 1000000 |  |  | Cd Min: | 0.14062 | at alpha= | -16.5 | deg
Mach: | 0.5 |  |  | Cl=0 at alpha= | -1.7304 | deg
|  |  |  | @ Cl=0.1, Cd= | 0.0088342
|  |  |  | @ Cl=0.4, Cd= | 0.0091787
|  |  |  | @ Cl=0.6, Cd= | 0.0097237
alpha (deg) | Cl | Cd | Cm | Cl/Cd
-16.5 | -0.6529 | 0.14062 | -0.047 | -4.643
-16 | -0.6813 | 0.12765 | -0.0548 | -5.3373
-15.5 | -0.7167 | 0.11453 | -0.0626 | -6.2577
-15 | -0.7366 | 0.10412 | -0.0681 | -7.0745
-14.5 | -0.756 | 0.09417 | -0.0731 | -8.028
-14 | -0.7786 | 0.08425 | -0.0778 | -9.2415
-13.5 | -0.8009 | 0.07484 | -0.0818 | -10.7015
-13 | -0.824 | 0.06584 | -0.0853 | -12.5152
-12.5 | -0.848 | 0.05737 | -0.0879 | -14.7812
-12 | -0.8752 | 0.04964 | -0.0887 | -17.6309
-11.5 | -0.8844 | 0.04127 | -0.0929 | -21.4296
-11 | -0.8737 | 0.03308 | -0.0994 | -26.4117
-10.5 | -0.8591 | 0.02719 | -0.101 | -31.5962
-10 | -0.852 | 0.02293 | -0.0977 | -37.1566
-9.5 | -0.832 | 0.01996 | -0.0933 | -41.6834
-8.5 | -0.7662 | 0.01617 | -0.0835 | -47.384
-8 | -0.7264 | 0.01482 | -0.0782 | -49.0148
-7.5 | -0.6829 | 0.01371 | -0.0731 | -49.8104
-7 | -0.6404 | 0.01285 | -0.0674 | -49.8366
-6.5 | -0.5896 | 0.01211 | -0.063 | -48.687
-6 | -0.5336 | 0.0115 | -0.0595 | -46.4
-5.5 | -0.4749 | 0.01101 | -0.0565 | -43.1335
-5 | -0.4138 | 0.01057 | -0.054 | -39.1485
-4.5 | -0.3511 | 0.01021 | -0.0518 | -34.3879
-4 | -0.2891 | 0.00987 | -0.0496 | -29.2908
-3.5 | -0.2262 | 0.0096 | -0.0477 | -23.5625
-3 | -0.1622 | 0.00934 | -0.0461 | -17.3662
-2.5 | -0.0983 | 0.00914 | -0.0445 | -10.7549
-2 | -0.0344 | 0.009 | -0.043 | -3.8222
-1.5 | 0.0294 | 0.00892 | -0.0415 | 3.296
-1 | 0.0927 | 0.00884 | -0.04 | 10.4864
-0.5 | 0.1556 | 0.00879 | -0.0385 | 17.7019
0 | 0.218 | 0.0088 | -0.0368 | 24.7727
0.5 | 0.2792 | 0.00887 | -0.035 | 31.4769
1 | 0.339 | 0.00901 | -0.0329 | 37.6249
2 | 0.4547 | 0.00933 | -0.0281 | 48.7353
3 | 0.5637 | 0.00962 | -0.0219 | 58.5967
3.5 | 0.6092 | 0.00975 | -0.0171 | 62.4821
4 | 0.6558 | 0.01 | -0.0125 | 65.58
4.5 | 0.7048 | 0.01047 | -0.0082 | 67.3161
5 | 0.7521 | 0.01112 | -0.0038 | 67.6349
5.5 | 0.7971 | 0.01195 | 0.0009 | 66.7029
6 | 0.8451 | 0.01298 | 0.0047 | 65.1079
6.5 | 0.9067 | 0.01436 | 0.0052 | 63.1407
7 | 0.978 | 0.01593 | 0.0036 | 61.3936
7.5 | 1.0475 | 0.01789 | 0.0015 | 58.5523
8 | 1.0668 | 0.01966 | 0.0079 | 54.2625
8.5 | 1.0821 | 0.02174 | 0.0145 | 49.7746
9 | 1.1047 | 0.02434 | 0.0189 | 45.3862
9.5 | 1.1267 | 0.02743 | 0.0225 | 41.0755
10 | 1.1468 | 0.03097 | 0.0255 | 37.0294
10.5 | 1.1671 | 0.03472 | 0.0281 | 33.6146
11 | 1.178 | 0.03933 | 0.0303 | 29.9517
11.5 | 1.1922 | 0.04394 | 0.032 | 27.1325
12 | 1.1957 | 0.04953 | 0.0333 | 24.1409
12.5 | 1.2037 | 0.05501 | 0.0342 | 21.8815
13 | 1.1985 | 0.06172 | 0.0345 | 19.4183
13.5 | 1.203 | 0.06785 | 0.0345 | 17.7303
14 | 1.1975 | 0.07498 | 0.0339 | 15.9709
14.5 | 1.193 | 0.08224 | 0.0329 | 14.5063
15 | 1.1872 | 0.08978 | 0.0314 | 13.2234
15.5 | 1.1783 | 0.09784 | 0.0294 | 12.0431
16 | 1.1716 | 0.10591 | 0.0269 | 11.0622
16.5 | 1.1622 | 0.11448 | 0.0238 | 10.152
17 | 1.1514 | 0.12348 | 0.02 | 9.3246
17.5 | 1.1434 | 0.13244 | 0.0158 | 8.6333

## 49. Re 2M Mach 0.00 (1)
BIGFOIL.COM POLAR EXPORT
GA 30A220
GA 30A220 |  |  |  | Cl Max: | 2.047 | at alpha= | 20 | deg
JavaFoil+Calcfoil stall+Eppler ext transition |  |  |  | L/D Max: | 78.063 | at alpha= | 8 | deg
Re: | 2000000 |  |  | Cd Min: | 0.01181 | at alpha= | -2 | deg
Mach: | 0 |  |  | Cl=0 at alpha= | -1.6719 | deg
|  |  |  | @ Cl=0.1, Cd= | 0.01201
|  |  |  | @ Cl=0.4, Cd= | 0.012289
|  |  |  | @ Cl=0.6, Cd= | 0.012788
alpha (deg) | Cl | Cd | Cm | Cl/Cd
-20 | -1.475 | 0.09435 | -0.003 | -15.638
-19.5 | -1.475 | 0.0875 | -0.004 | -16.859
-19 | -1.474 | 0.07998 | -0.004 | -18.432
-18.5 | -1.47 | 0.07349 | -0.005 | -20.006
-18 | -1.463 | 0.06816 | -0.006 | -21.458
-17.5 | -1.455 | 0.06206 | -0.006 | -23.438
-17 | -1.444 | 0.05669 | -0.007 | -25.466
-16.5 | -1.433 | 0.05077 | -0.008 | -28.227
-16 | -1.419 | 0.04597 | -0.008 | -30.856
-15.5 | -1.404 | 0.04073 | -0.009 | -34.463
-15 | -1.386 | 0.03639 | -0.01 | -38.103
-14.5 | -1.366 | 0.03254 | -0.011 | -41.972
-14 | -1.343 | 0.02905 | -0.012 | -46.229
-13.5 | -1.314 | 0.02629 | -0.013 | -49.988
-13 | -1.282 | 0.02455 | -0.013 | -52.212
-12.5 | -1.246 | 0.02281 | -0.014 | -54.635
-12 | -1.208 | 0.02102 | -0.015 | -57.435
-11.5 | -1.166 | 0.02005 | -0.016 | -58.143
-11 | -1.129 | 0.0186 | -0.017 | -60.713
-10.5 | -1.077 | 0.01821 | -0.018 | -59.125
-10 | -1.023 | 0.01762 | -0.019 | -58.035
-9.5 | -0.967 | 0.01709 | -0.019 | -56.585
-9 | -0.91 | 0.01654 | -0.02 | -55.054
-8.5 | -0.853 | 0.01568 | -0.021 | -54.384
-8 | -0.794 | 0.01499 | -0.022 | -52.96
-7.5 | -0.734 | 0.01456 | -0.023 | -50.42
-7 | -0.674 | 0.01391 | -0.023 | -48.449
-6.5 | -0.613 | 0.0135 | -0.024 | -45.372
-6 | -0.551 | 0.01324 | -0.025 | -41.585
-5.5 | -0.488 | 0.01298 | -0.026 | -37.595
-5 | -0.425 | 0.01297 | -0.027 | -32.769
-4.5 | -0.362 | 0.01232 | -0.028 | -29.381
-4 | -0.298 | 0.01223 | -0.028 | -24.393
-3.5 | -0.235 | 0.0122 | -0.029 | -19.229
-3 | -0.171 | 0.01199 | -0.03 | -14.221
-2.5 | -0.106 | 0.01185 | -0.031 | -8.98
-2 | -0.042 | 0.01181 | -0.032 | -3.574
-1.5 | 0.022 | 0.01186 | -0.033 | 1.864
-1 | 0.086 | 0.01201 | -0.034 | 7.197
-0.5 | 0.151 | 0.01201 | -0.034 | 12.554
0 | 0.216 | 0.01208 | -0.035 | 17.912
0.5 | 0.281 | 0.01209 | -0.036 | 23.243
1 | 0.346 | 0.01223 | -0.037 | 28.249
1.5 | 0.41 | 0.0123 | -0.038 | 33.333
2 | 0.474 | 0.01246 | -0.039 | 38.057
2.5 | 0.539 | 0.01235 | -0.039 | 43.616
3 | 0.603 | 0.01281 | -0.04 | 47.027
3.5 | 0.666 | 0.01305 | -0.041 | 51.044
4 | 0.73 | 0.01323 | -0.042 | 55.188
4.5 | 0.793 | 0.01267 | -0.043 | 62.624
5 | 0.856 | 0.01298 | -0.044 | 65.948
5.5 | 0.919 | 0.01321 | -0.044 | 69.55
6 | 0.981 | 0.01363 | -0.045 | 72.013
6.5 | 1.043 | 0.01409 | -0.046 | 74.029
7 | 1.104 | 0.01454 | -0.047 | 75.981
7.5 | 1.165 | 0.01509 | -0.048 | 77.229
8 | 1.226 | 0.0157 | -0.048 | 78.063
8.5 | 1.286 | 0.01665 | -0.049 | 77.23
9 | 1.345 | 0.01744 | -0.05 | 77.117
9.5 | 1.403 | 0.01823 | -0.051 | 76.946
10 | 1.459 | 0.01887 | -0.052 | 77.345
10.5 | 1.484 | 0.01996 | -0.051 | 74.368
11 | 1.534 | 0.02081 | -0.052 | 73.703
11.5 | 1.582 | 0.02174 | -0.052 | 72.785
12 | 1.629 | 0.02262 | -0.053 | 72.027
12.5 | 1.674 | 0.02375 | -0.053 | 70.486
13 | 1.717 | 0.02506 | -0.054 | 68.522
13.5 | 1.757 | 0.02641 | -0.055 | 66.503
14 | 1.794 | 0.02791 | -0.055 | 64.266
14.5 | 1.829 | 0.02962 | -0.055 | 61.767
15 | 1.862 | 0.0315 | -0.056 | 59.126
15.5 | 1.893 | 0.03362 | -0.056 | 56.301
16 | 1.92 | 0.03628 | -0.057 | 52.918
16.5 | 1.946 | 0.03893 | -0.057 | 49.99
17 | 1.97 | 0.04177 | -0.057 | 47.163
17.5 | 1.99 | 0.04491 | -0.058 | 44.324
18 | 2.007 | 0.04839 | -0.058 | 41.485
18.5 | 2.023 | 0.05174 | -0.058 | 39.092
19 | 2.034 | 0.05595 | -0.058 | 36.353
19.5 | 2.041 | 0.06051 | -0.059 | 33.725
20 | 2.047 | 0.06507 | -0.059 | 31.454

## 50. Re 2M Mach 0.00 (2)
BIGFOIL.COM POLAR EXPORT
GA 30A220
GA 30A220 |  |  |  | Cl Max: | 1.6499 | at alpha= | 19 | deg
XFOIL ncrit=9 |  |  |  | L/D Max: | 102.714 | at alpha= | 7 | deg
Re: | 2000000 |  |  | Cd Min: | 0.06419 | at alpha= | 20 | deg
Mach: | 0 |  |  | Cl=0 at alpha= | -1.6956 | deg
|  |  |  | @ Cl=0.1, Cd= | 0.0067986
|  |  |  | @ Cl=0.4, Cd= | 0.0070843
|  |  |  | @ Cl=0.6, Cd= | 0.0073173
alpha (deg) | Cl | Cd | Cm | Cl/Cd
-20 | -1.3727 | 0.06403 | -0.0603 | -21.4384
-19.5 | -1.3906 | 0.05579 | -0.0633 | -24.9256
-19 | -1.4021 | 0.0485 | -0.0657 | -28.9093
-18.5 | -1.4157 | 0.04114 | -0.0679 | -34.4118
-18 | -1.4153 | 0.03564 | -0.0691 | -39.711
-17.5 | -1.4058 | 0.03143 | -0.0694 | -44.728
-17 | -1.3895 | 0.02814 | -0.069 | -49.3781
-16.5 | -1.3689 | 0.0255 | -0.0681 | -53.6824
-16 | -1.3519 | 0.02289 | -0.0662 | -59.0607
-15.5 | -1.3286 | 0.02103 | -0.064 | -63.1764
-15 | -1.3028 | 0.01962 | -0.0611 | -66.4016
-14.5 | -1.2918 | 0.01839 | -0.0552 | -70.2447
-14 | -1.2451 | 0.01714 | -0.0556 | -72.6429
-13.5 | -1.1901 | 0.0161 | -0.0571 | -73.9193
-13 | -1.1439 | 0.01511 | -0.0566 | -75.7048
-12.5 | -1.104 | 0.01436 | -0.0543 | -76.8802
-12 | -1.0688 | 0.01366 | -0.0508 | -78.243
-11.5 | -1.031 | 0.01312 | -0.0475 | -78.5823
-11 | -0.9868 | 0.01259 | -0.0455 | -78.3797
-10.5 | -0.9412 | 0.01206 | -0.0438 | -78.0431
-10 | -0.8934 | 0.01159 | -0.0423 | -77.0837
-9.5 | -0.8445 | 0.01113 | -0.0411 | -75.876
-9 | -0.7948 | 0.01069 | -0.04 | -74.3499
-8.5 | -0.7443 | 0.01028 | -0.039 | -72.4027
-8 | -0.6936 | 0.00982 | -0.038 | -70.6314
-7.5 | -0.6419 | 0.00939 | -0.0372 | -68.36
-7 | -0.5891 | 0.00903 | -0.0366 | -65.2381
-6.5 | -0.5358 | 0.00871 | -0.036 | -61.5155
-6 | -0.4812 | 0.00844 | -0.0356 | -57.0142
-5.5 | -0.4263 | 0.00817 | -0.0353 | -52.1787
-5 | -0.3713 | 0.00792 | -0.035 | -46.8813
-4.5 | -0.316 | 0.00772 | -0.0347 | -40.9326
-4 | -0.2598 | 0.00753 | -0.0346 | -34.502
-3.5 | -0.2036 | 0.00735 | -0.0345 | -27.7007
-3 | -0.1481 | 0.00718 | -0.0343 | -20.6267
-2.5 | -0.0914 | 0.00704 | -0.0343 | -12.983
-2 | -0.0344 | 0.00693 | -0.0343 | -4.9639
-1.5 | 0.0221 | 0.00686 | -0.0342 | 3.2216
-1 | 0.0785 | 0.00681 | -0.0341 | 11.5272
-0.5 | 0.1349 | 0.00678 | -0.0341 | 19.8968
0 | 0.1912 | 0.00679 | -0.034 | 28.1591
0.5 | 0.2471 | 0.00683 | -0.0338 | 36.1786
1 | 0.3027 | 0.00691 | -0.0336 | 43.8061
1.5 | 0.3579 | 0.007 | -0.0334 | 51.1286
2 | 0.4128 | 0.00711 | -0.0331 | 58.0591
2.5 | 0.4665 | 0.00721 | -0.0326 | 64.7018
3 | 0.5197 | 0.00726 | -0.032 | 71.584
3.5 | 0.5719 | 0.00729 | -0.0312 | 78.4499
4 | 0.6233 | 0.00734 | -0.0303 | 84.9183
4.5 | 0.6746 | 0.00746 | -0.0293 | 90.429
5 | 0.7261 | 0.00766 | -0.0283 | 94.7911
5.5 | 0.7771 | 0.00792 | -0.0273 | 98.1187
6 | 0.8276 | 0.00824 | -0.0262 | 100.4369
6.5 | 0.8765 | 0.00859 | -0.0248 | 102.0373
7 | 0.9234 | 0.00899 | -0.0231 | 102.7141
7.5 | 0.9679 | 0.00943 | -0.0209 | 102.6405
8 | 1.0088 | 0.0099 | -0.0181 | 101.899
8.5 | 1.0619 | 0.0105 | -0.0181 | 101.1333
9 | 1.1178 | 0.01116 | -0.0189 | 100.1613
9.5 | 1.18 | 0.01189 | -0.0212 | 99.2431
10 | 1.2412 | 0.0127 | -0.0234 | 97.7323
10.5 | 1.2631 | 0.01333 | -0.0178 | 94.7562
11 | 1.283 | 0.01408 | -0.012 | 91.1222
11.5 | 1.316 | 0.0149 | -0.0089 | 88.3221
12 | 1.3487 | 0.01597 | -0.0063 | 84.4521
12.5 | 1.3824 | 0.01709 | -0.0041 | 80.8894
13 | 1.4151 | 0.01838 | -0.002 | 76.9913
13.5 | 1.4463 | 0.01983 | -0.0001 | 72.9349
14 | 1.4762 | 0.02146 | 0.0017 | 68.7884
14.5 | 1.5046 | 0.02326 | 0.0034 | 64.6862
15 | 1.5296 | 0.02537 | 0.0051 | 60.2917
15.5 | 1.5554 | 0.02754 | 0.0065 | 56.4779
16 | 1.5732 | 0.03038 | 0.008 | 51.7841
16.5 | 1.596 | 0.03298 | 0.009 | 48.393
17 | 1.6103 | 0.03637 | 0.0102 | 44.2755
17.5 | 1.6251 | 0.03985 | 0.011 | 40.7804
18 | 1.6373 | 0.04368 | 0.0116 | 37.484
18.5 | 1.6413 | 0.04837 | 0.0121 | 33.9322
19 | 1.6499 | 0.05279 | 0.0122 | 31.254
19.5 | 1.6491 | 0.05826 | 0.0121 | 28.3059
20 | 1.6453 | 0.06419 | 0.0117 | 25.6317

## 51. Re 2M Mach 0.10 (1)
BIGFOIL.COM POLAR EXPORT
GA 30A220
GA 30A220 |  |  |  | Cl Max: | 2.03 | at alpha= | 20 | deg
JavaFoil+Calcfoil stall+Eppler ext transition |  |  |  | L/D Max: | 77.925 | at alpha= | 8 | deg
Re: | 2000000 |  |  | Cd Min: | 0.01184 | at alpha= | -2.5 | deg
Mach: | 0.1 |  |  | Cl=0 at alpha= | -1.6719 | deg
|  |  |  | @ Cl=0.1, Cd= | 0.012054
|  |  |  | @ Cl=0.4, Cd= | 0.012311
|  |  |  | @ Cl=0.6, Cd= | 0.012817
alpha (deg) | Cl | Cd | Cm | Cl/Cd
-20 | -1.445 | 0.09971 | -0.003 | -14.496
-19.5 | -1.45 | 0.09135 | -0.004 | -15.87
-19 | -1.452 | 0.08315 | -0.004 | -17.463
-18.5 | -1.449 | 0.07729 | -0.005 | -18.749
-18 | -1.446 | 0.07058 | -0.006 | -20.487
-17.5 | -1.44 | 0.06443 | -0.006 | -22.35
-17 | -1.431 | 0.05864 | -0.007 | -24.407
-16.5 | -1.42 | 0.05368 | -0.008 | -26.449
-16 | -1.407 | 0.04866 | -0.008 | -28.91
-15.5 | -1.395 | 0.0425 | -0.009 | -32.831
-15 | -1.379 | 0.03791 | -0.01 | -36.388
-14.5 | -1.361 | 0.03376 | -0.011 | -40.305
-14 | -1.338 | 0.03032 | -0.012 | -44.127
-13.5 | -1.312 | 0.02723 | -0.013 | -48.189
-13 | -1.28 | 0.02528 | -0.013 | -50.641
-12.5 | -1.247 | 0.02324 | -0.014 | -53.648
-12 | -1.209 | 0.02147 | -0.015 | -56.3
-11.5 | -1.167 | 0.02039 | -0.016 | -57.258
-11 | -1.133 | 0.0188 | -0.017 | -60.237
-10.5 | -1.081 | 0.01841 | -0.018 | -58.685
-10 | -1.026 | 0.01777 | -0.019 | -57.755
-9.5 | -0.971 | 0.01725 | -0.019 | -56.282
-9 | -0.914 | 0.01622 | -0.02 | -56.357
-8.5 | -0.856 | 0.01579 | -0.021 | -54.233
-8 | -0.797 | 0.01548 | -0.022 | -51.519
-7.5 | -0.738 | 0.0146 | -0.023 | -50.518
-7 | -0.677 | 0.01432 | -0.024 | -47.264
-6.5 | -0.615 | 0.01359 | -0.024 | -45.29
-6 | -0.553 | 0.01324 | -0.025 | -41.792
-5.5 | -0.49 | 0.01299 | -0.026 | -37.752
-5 | -0.427 | 0.01301 | -0.027 | -32.818
-4.5 | -0.364 | 0.01231 | -0.028 | -29.533
-4 | -0.3 | 0.01213 | -0.029 | -24.723
-3.5 | -0.236 | 0.01218 | -0.029 | -19.352
-3 | -0.171 | 0.01197 | -0.03 | -14.316
-2.5 | -0.107 | 0.01184 | -0.031 | -9.037
-2 | -0.042 | 0.01188 | -0.032 | -3.569
-1.5 | 0.022 | 0.01184 | -0.033 | 1.876
-1 | 0.087 | 0.01204 | -0.034 | 7.216
-0.5 | 0.151 | 0.01211 | -0.035 | 12.511
0 | 0.217 | 0.01207 | -0.035 | 18.017
0.5 | 0.282 | 0.01213 | -0.036 | 23.276
1 | 0.347 | 0.01223 | -0.037 | 28.404
1.5 | 0.412 | 0.01233 | -0.038 | 33.423
2 | 0.477 | 0.01247 | -0.039 | 38.221
2.5 | 0.541 | 0.01239 | -0.04 | 43.679
3 | 0.606 | 0.01286 | -0.04 | 47.091
3.5 | 0.67 | 0.0131 | -0.041 | 51.101
4 | 0.733 | 0.01325 | -0.042 | 55.349
4.5 | 0.797 | 0.01278 | -0.043 | 62.388
5 | 0.861 | 0.01301 | -0.044 | 66.13
5.5 | 0.923 | 0.01328 | -0.045 | 69.508
6 | 0.986 | 0.01367 | -0.045 | 72.129
6.5 | 1.048 | 0.01418 | -0.046 | 73.928
7 | 1.11 | 0.01467 | -0.047 | 75.644
7.5 | 1.171 | 0.01517 | -0.048 | 77.173
8 | 1.231 | 0.0158 | -0.049 | 77.925
8.5 | 1.291 | 0.01676 | -0.049 | 77.063
9 | 1.351 | 0.01763 | -0.05 | 76.6
9.5 | 1.409 | 0.01844 | -0.051 | 76.4
10 | 1.465 | 0.01897 | -0.052 | 77.234
10.5 | 1.489 | 0.02018 | -0.051 | 73.809
11 | 1.539 | 0.02104 | -0.052 | 73.148
11.5 | 1.587 | 0.02207 | -0.053 | 71.916
12 | 1.633 | 0.02297 | -0.053 | 71.109
12.5 | 1.678 | 0.02416 | -0.054 | 69.444
13 | 1.72 | 0.02552 | -0.054 | 67.395
13.5 | 1.759 | 0.02694 | -0.055 | 65.293
14 | 1.796 | 0.02853 | -0.055 | 62.947
14.5 | 1.83 | 0.03031 | -0.056 | 60.393
15 | 1.862 | 0.03227 | -0.056 | 57.703
15.5 | 1.892 | 0.03449 | -0.056 | 54.858
16 | 1.918 | 0.03729 | -0.057 | 51.443
16.5 | 1.943 | 0.03989 | -0.057 | 48.716
17 | 1.965 | 0.04305 | -0.057 | 45.641
17.5 | 1.984 | 0.04637 | -0.058 | 42.787
18 | 1.999 | 0.04995 | -0.058 | 40.023
18.5 | 2.011 | 0.05398 | -0.058 | 37.26
19 | 2.021 | 0.05812 | -0.059 | 34.772
19.5 | 2.027 | 0.0625 | -0.059 | 32.434
20 | 2.03 | 0.06776 | -0.059 | 29.953

## 52. Re 2M Mach 0.10 (2)
BIGFOIL.COM POLAR EXPORT
GA 30A220
GA 30A220 |  |  |  | Cl Max: | 1.6392 | at alpha= | 19 | deg
XFOIL ncrit=9 |  |  |  | L/D Max: | 102.351 | at alpha= | 7 | deg
Re: | 2000000 |  |  | Cd Min: | 0.07087 | at alpha= | -20 | deg
Mach: | 0.1 |  |  | Cl=0 at alpha= | -1.6965 | deg
|  |  |  | @ Cl=0.1, Cd= | 0.0068227
|  |  |  | @ Cl=0.4, Cd= | 0.0071205
|  |  |  | @ Cl=0.6, Cd= | 0.0073542
alpha (deg) | Cl | Cd | Cm | Cl/Cd
-20 | -1.3335 | 0.07087 | -0.0592 | -18.8161
-19.5 | -1.359 | 0.06152 | -0.0628 | -22.0904
-19 | -1.3761 | 0.05337 | -0.0657 | -25.7841
-18.5 | -1.3911 | 0.04568 | -0.0682 | -30.4532
-18 | -1.3996 | 0.03895 | -0.07 | -35.9332
-17.5 | -1.3955 | 0.03389 | -0.0709 | -41.1773
-17 | -1.3837 | 0.02994 | -0.0709 | -46.2158
-16.5 | -1.3651 | 0.0269 | -0.0703 | -50.7472
-16 | -1.3473 | 0.02414 | -0.0688 | -55.8119
-15.5 | -1.3267 | 0.0219 | -0.0666 | -60.5799
-15 | -1.302 | 0.02025 | -0.064 | -64.2963
-14.5 | -1.2841 | 0.01896 | -0.0593 | -67.7268
-14 | -1.2491 | 0.0176 | -0.0576 | -70.9716
-13.5 | -1.1943 | 0.0165 | -0.059 | -72.3818
-13 | -1.1476 | 0.01541 | -0.0586 | -74.4711
-12.5 | -1.1058 | 0.01464 | -0.0565 | -75.5328
-12 | -1.0715 | 0.01386 | -0.0528 | -77.3088
-11.5 | -1.0332 | 0.01331 | -0.0496 | -77.6258
-11 | -0.9916 | 0.01272 | -0.047 | -77.956
-10.5 | -0.9457 | 0.01219 | -0.0451 | -77.58
-10 | -0.8977 | 0.01172 | -0.0435 | -76.5956
-9.5 | -0.8487 | 0.01126 | -0.0422 | -75.373
-9 | -0.7991 | 0.0108 | -0.0409 | -73.9907
-8.5 | -0.7484 | 0.01037 | -0.0398 | -72.1697
-8 | -0.6975 | 0.0099 | -0.0388 | -70.4545
-7.5 | -0.6454 | 0.00947 | -0.0379 | -68.1521
-7 | -0.5922 | 0.0091 | -0.0372 | -65.0769
-6.5 | -0.5388 | 0.00876 | -0.0366 | -61.5068
-6 | -0.4842 | 0.00848 | -0.0361 | -57.0991
-5.5 | -0.4286 | 0.00822 | -0.0358 | -52.1411
-5 | -0.3733 | 0.00796 | -0.0354 | -46.897
-4.5 | -0.3178 | 0.00775 | -0.0351 | -41.0065
-4 | -0.2614 | 0.00756 | -0.035 | -34.5767
-3.5 | -0.2047 | 0.00738 | -0.0348 | -27.7371
-3 | -0.1488 | 0.0072 | -0.0346 | -20.6667
-2.5 | -0.092 | 0.00706 | -0.0345 | -13.0312
-2 | -0.0346 | 0.00695 | -0.0345 | -4.9784
-1.5 | 0.0224 | 0.00688 | -0.0345 | 3.2558
-1 | 0.0792 | 0.00683 | -0.0344 | 11.5959
-0.5 | 0.1359 | 0.00681 | -0.0343 | 19.9559
0 | 0.1924 | 0.00681 | -0.0341 | 28.2526
0.5 | 0.2485 | 0.00686 | -0.0339 | 36.2245
1 | 0.3042 | 0.00694 | -0.0337 | 43.8329
1.5 | 0.3597 | 0.00704 | -0.0334 | 51.0938
2 | 0.4148 | 0.00715 | -0.0331 | 58.014
2.5 | 0.4691 | 0.00724 | -0.0326 | 64.7928
3 | 0.5226 | 0.0073 | -0.032 | 71.589
3.5 | 0.575 | 0.00733 | -0.0311 | 78.4447
4 | 0.6266 | 0.00738 | -0.0302 | 84.9051
4.5 | 0.6781 | 0.00751 | -0.0291 | 90.2929
5 | 0.7298 | 0.00771 | -0.0281 | 94.6563
5.5 | 0.7809 | 0.00797 | -0.027 | 97.9799
6 | 0.8315 | 0.0083 | -0.0258 | 100.1807
6.5 | 0.8804 | 0.00866 | -0.0244 | 101.6628
7 | 0.9273 | 0.00906 | -0.0225 | 102.351
7.5 | 0.9712 | 0.0095 | -0.0201 | 102.2316
8 | 1.0124 | 0.01 | -0.0172 | 101.24
8.5 | 1.0656 | 0.01062 | -0.0171 | 100.339
9 | 1.1227 | 0.01131 | -0.0181 | 99.2661
9.5 | 1.1847 | 0.01209 | -0.0203 | 97.9901
10 | 1.2458 | 0.01293 | -0.0224 | 96.3496
10.5 | 1.2618 | 0.01353 | -0.0155 | 93.2594
11 | 1.284 | 0.01437 | -0.0101 | 89.3528
11.5 | 1.3179 | 0.01526 | -0.0072 | 86.363
12 | 1.3515 | 0.01635 | -0.0047 | 82.6606
12.5 | 1.3839 | 0.01761 | -0.0024 | 78.586
13 | 1.4176 | 0.01892 | -0.0004 | 74.926
13.5 | 1.447 | 0.02056 | 0.0017 | 70.3794
14 | 1.4778 | 0.02222 | 0.0034 | 66.5077
14.5 | 1.5039 | 0.02425 | 0.0052 | 62.0165
15 | 1.5298 | 0.02641 | 0.0068 | 57.925
15.5 | 1.5532 | 0.02885 | 0.0083 | 53.8371
16 | 1.5726 | 0.0317 | 0.0097 | 49.6088
16.5 | 1.5931 | 0.03459 | 0.0107 | 46.0567
17 | 1.6042 | 0.03836 | 0.0119 | 41.8196
17.5 | 1.62 | 0.0419 | 0.0125 | 38.6635
18 | 1.628 | 0.04622 | 0.0131 | 35.2228
18.5 | 1.6335 | 0.05093 | 0.0135 | 32.0734
19 | 1.6392 | 0.05573 | 0.0135 | 29.4132
19.5 | 1.6331 | 0.0619 | 0.0133 | 26.3829
20 | 1.6307 | 0.06784 | 0.0127 | 24.0374

## 53. Re 2M Mach 0.25 (1)
BIGFOIL.COM POLAR EXPORT
GA 30A220
GA 30A220 |  |  |  | Cl Max: | 1.928 | at alpha= | 18 | deg
JavaFoil+Calcfoil stall+Eppler ext transition |  |  |  | L/D Max: | 76.127 | at alpha= | 8 | deg
Re: | 2000000 |  |  | Cd Min: | 0.01198 | at alpha= | -1.5 | deg
Mach: | 0.25 |  |  | Cl=0 at alpha= | -1.6716 | deg
|  |  |  | @ Cl=0.1, Cd= | 0.012041
|  |  |  | @ Cl=0.4, Cd= | 0.012459
|  |  |  | @ Cl=0.6, Cd= | 0.012933
alpha (deg) | Cl | Cd | Cm | Cl/Cd
-20 | -1.215 | 0.131 | -0.003 | -9.274
-19.5 | -1.243 | 0.12005 | -0.004 | -10.351
-19 | -1.267 | 0.10967 | -0.004 | -11.555
-18.5 | -1.287 | 0.1008 | -0.005 | -12.764
-18 | -1.306 | 0.09002 | -0.005 | -14.51
-17.5 | -1.318 | 0.08238 | -0.006 | -16.001
-17 | -1.327 | 0.07437 | -0.007 | -17.847
-16.5 | -1.333 | 0.06704 | -0.008 | -19.877
-16 | -1.331 | 0.06135 | -0.008 | -21.7
-15.5 | -1.328 | 0.05492 | -0.009 | -24.186
-15 | -1.322 | 0.04917 | -0.01 | -26.888
-14.5 | -1.314 | 0.04339 | -0.011 | -30.274
-14 | -1.301 | 0.03815 | -0.012 | -34.115
-13.5 | -1.286 | 0.03328 | -0.013 | -38.636
-13 | -1.264 | 0.02968 | -0.014 | -42.597
-12.5 | -1.239 | 0.02662 | -0.014 | -46.539
-12 | -1.208 | 0.02432 | -0.015 | -49.673
-11.5 | -1.173 | 0.02239 | -0.016 | -52.391
-11 | -1.132 | 0.02063 | -0.017 | -54.892
-10.5 | -1.088 | 0.0198 | -0.018 | -54.957
-10 | -1.046 | 0.01862 | -0.019 | -56.184
-9.5 | -0.991 | 0.01792 | -0.02 | -55.297
-9 | -0.934 | 0.01735 | -0.021 | -53.841
-8.5 | -0.876 | 0.0168 | -0.022 | -52.137
-8 | -0.816 | 0.01619 | -0.023 | -50.432
-7.5 | -0.756 | 0.01505 | -0.023 | -50.208
-7 | -0.694 | 0.01439 | -0.024 | -48.237
-6.5 | -0.631 | 0.01428 | -0.025 | -44.204
-6 | -0.568 | 0.01384 | -0.026 | -41.001
-5.5 | -0.503 | 0.01361 | -0.027 | -36.963
-5 | -0.438 | 0.01321 | -0.028 | -33.202
-4.5 | -0.373 | 0.01296 | -0.029 | -28.809
-4 | -0.308 | 0.0123 | -0.029 | -25.037
-3.5 | -0.242 | 0.01211 | -0.03 | -19.985
-3 | -0.176 | 0.01215 | -0.031 | -14.493
-2.5 | -0.11 | 0.01203 | -0.032 | -9.134
-2 | -0.044 | 0.01201 | -0.033 | -3.628
-1.5 | 0.023 | 0.01198 | -0.034 | 1.905
-1 | 0.089 | 0.01201 | -0.035 | 7.43
-0.5 | 0.156 | 0.0122 | -0.035 | 12.756
0 | 0.223 | 0.01223 | -0.036 | 18.274
0.5 | 0.29 | 0.0123 | -0.037 | 23.584
1 | 0.357 | 0.0124 | -0.038 | 28.779
1.5 | 0.423 | 0.01249 | -0.039 | 33.89
2 | 0.49 | 0.01271 | -0.04 | 38.537
2.5 | 0.556 | 0.01258 | -0.041 | 44.197
3 | 0.622 | 0.01311 | -0.042 | 47.45
3.5 | 0.688 | 0.01339 | -0.042 | 51.362
4 | 0.753 | 0.01363 | -0.043 | 55.278
4.5 | 0.819 | 0.01305 | -0.044 | 62.739
5 | 0.883 | 0.01334 | -0.045 | 66.226
5.5 | 0.948 | 0.01366 | -0.046 | 69.37
6 | 1.012 | 0.01407 | -0.047 | 71.896
6.5 | 1.075 | 0.01456 | -0.048 | 73.86
7 | 1.138 | 0.01516 | -0.048 | 75.053
7.5 | 1.2 | 0.01577 | -0.049 | 76.124
8 | 1.262 | 0.01658 | -0.05 | 76.127
8.5 | 1.323 | 0.01744 | -0.051 | 75.847
9 | 1.383 | 0.0184 | -0.052 | 75.182
9.5 | 1.413 | 0.01972 | -0.051 | 71.616
10 | 1.464 | 0.02058 | -0.052 | 71.166
10.5 | 1.515 | 0.02152 | -0.053 | 70.373
11 | 1.563 | 0.02259 | -0.053 | 69.196
11.5 | 1.609 | 0.0238 | -0.054 | 67.616
12 | 1.653 | 0.02503 | -0.054 | 66.038
12.5 | 1.695 | 0.02653 | -0.055 | 63.888
13 | 1.734 | 0.02824 | -0.055 | 61.401
13.5 | 1.768 | 0.03005 | -0.056 | 58.859
14 | 1.8 | 0.03208 | -0.056 | 56.113
14.5 | 1.829 | 0.0343 | -0.057 | 53.321
15 | 1.854 | 0.03711 | -0.057 | 49.953
15.5 | 1.856 | 0.04688 | -0.056 | 39.583
16 | 1.893 | 0.04364 | -0.058 | 43.389
16.5 | 1.909 | 0.04726 | -0.058 | 40.383
17 | 1.919 | 0.05159 | -0.058 | 37.197
17.5 | 1.925 | 0.05608 | -0.058 | 34.334
18 | 1.928 | 0.06072 | -0.058 | 31.745
18.5 | 1.924 | 0.06636 | -0.059 | 28.993
19 | 1.918 | 0.07196 | -0.059 | 26.649
19.5 | 1.904 | 0.07866 | -0.059 | 24.2
20 | 1.882 | 0.08774 | -0.059 | 21.452

## 54. Re 2M Mach 0.25 (2)
BIGFOIL.COM POLAR EXPORT
GA 30A220
GA 30A220 |  |  |  | Cl Max: | 1.5706 | at alpha= | 18 | deg
XFOIL ncrit=9 |  |  |  | L/D Max: | 98.9648 | at alpha= | 6.5 | deg
Re: | 2000000 |  |  | Cd Min: | 0.10879 | at alpha= | -20 | deg
Mach: | 0.25 |  |  | Cl=0 at alpha= | -1.6971 | deg
|  |  |  | @ Cl=0.1, Cd= | 0.0069469
|  |  |  | @ Cl=0.4, Cd= | 0.0072621
|  |  |  | @ Cl=0.6, Cd= | 0.0076303
alpha (deg) | Cl | Cd | Cm | Cl/Cd
-20 | -1.1146 | 0.10879 | -0.0489 | -10.2454
-19.5 | -1.1471 | 0.09746 | -0.0545 | -11.77
-19 | -1.1828 | 0.08607 | -0.0598 | -13.7423
-18.5 | -1.2171 | 0.07518 | -0.0645 | -16.1891
-18 | -1.2478 | 0.06504 | -0.0687 | -19.1851
-17.5 | -1.2791 | 0.05515 | -0.0724 | -23.1931
-17 | -1.3042 | 0.04621 | -0.0755 | -28.2233
-16.5 | -1.313 | 0.03917 | -0.0775 | -33.5206
-16 | -1.3097 | 0.03365 | -0.0785 | -38.9212
-15.5 | -1.2967 | 0.02943 | -0.0784 | -44.0605
-15 | -1.2831 | 0.02578 | -0.0773 | -49.7711
-14.5 | -1.2659 | 0.02294 | -0.075 | -55.1831
-14 | -1.249 | 0.02093 | -0.0709 | -59.6751
-13.5 | -1.2132 | 0.01912 | -0.0694 | -63.4519
-13 | -1.1611 | 0.01748 | -0.0702 | -66.4245
-12.5 | -1.1177 | 0.01622 | -0.0685 | -68.9088
-12 | -1.084 | 0.0152 | -0.0644 | -71.3158
-11.5 | -1.047 | 0.01435 | -0.0605 | -72.9617
-11 | -1.0062 | 0.01362 | -0.0571 | -73.8767
-10.5 | -0.9669 | 0.01298 | -0.0533 | -74.4915
-10 | -0.9207 | 0.01243 | -0.0507 | -74.0708
-9.5 | -0.8714 | 0.01189 | -0.0486 | -73.2885
-9 | -0.8209 | 0.01138 | -0.0467 | -72.1353
-8.5 | -0.7694 | 0.01088 | -0.045 | -70.7169
-8 | -0.7171 | 0.0104 | -0.0435 | -68.9519
-7.5 | -0.6641 | 0.00992 | -0.0421 | -66.9456
-7 | -0.6101 | 0.00945 | -0.0409 | -64.5608
-6.5 | -0.5551 | 0.00905 | -0.0399 | -61.337
-6 | -0.4989 | 0.00874 | -0.0391 | -57.0824
-5 | -0.3849 | 0.00817 | -0.0379 | -47.1114
-4.5 | -0.3269 | 0.00795 | -0.0374 | -41.1195
-4 | -0.2694 | 0.00774 | -0.0369 | -34.8062
-3.5 | -0.2112 | 0.00753 | -0.0366 | -28.0478
-3 | -0.1526 | 0.00736 | -0.0363 | -20.7337
-2.5 | -0.0946 | 0.0072 | -0.036 | -13.1389
-2 | -0.0358 | 0.00709 | -0.0358 | -5.0494
-1.5 | 0.0233 | 0.007 | -0.0356 | 3.3286
-1 | 0.082 | 0.00695 | -0.0354 | 11.7986
-0.5 | 0.1404 | 0.00694 | -0.0352 | 20.2305
0 | 0.1982 | 0.00698 | -0.0349 | 28.3954
0.5 | 0.2555 | 0.00705 | -0.0344 | 36.2411
1 | 0.3131 | 0.00712 | -0.0341 | 43.9747
1.5 | 0.3704 | 0.00721 | -0.0337 | 51.3731
2 | 0.4272 | 0.00731 | -0.0332 | 58.4405
2.5 | 0.4829 | 0.00744 | -0.0325 | 64.9059
3 | 0.5374 | 0.00755 | -0.0316 | 71.1788
3.5 | 0.591 | 0.00762 | -0.0305 | 77.5591
4 | 0.6436 | 0.00768 | -0.0292 | 83.8021
4.5 | 0.6956 | 0.00781 | -0.0278 | 89.0653
5.5 | 0.7994 | 0.00832 | -0.0247 | 96.0817
6 | 0.8501 | 0.00867 | -0.023 | 98.0507
6.5 | 0.8986 | 0.00908 | -0.0209 | 98.9648
7.5 | 0.983 | 0.01006 | -0.0141 | 97.7137
8 | 1.0309 | 0.0107 | -0.0123 | 96.3458
8.5 | 1.0848 | 0.01144 | -0.0119 | 94.8252
9 | 1.1477 | 0.0123 | -0.0135 | 93.3089
9.5 | 1.2097 | 0.01326 | -0.0152 | 91.2293
10 | 1.237 | 0.0141 | -0.0102 | 87.7305
10.5 | 1.2591 | 0.01512 | -0.0046 | 83.2738
11 | 1.2936 | 0.0162 | -0.0014 | 79.8519
11.5 | 1.3275 | 0.01753 | 0.0014 | 75.7273
12 | 1.3599 | 0.01911 | 0.0039 | 71.1617
12.5 | 1.3935 | 0.02073 | 0.0061 | 67.2214
13 | 1.4218 | 0.0228 | 0.0084 | 62.3596
13.5 | 1.452 | 0.02486 | 0.0103 | 58.4071
14 | 1.4754 | 0.0275 | 0.0123 | 53.6509
14.5 | 1.5004 | 0.03014 | 0.014 | 49.781
15 | 1.5199 | 0.03333 | 0.0155 | 45.6016
15.5 | 1.5376 | 0.03681 | 0.0169 | 41.7713
16 | 1.5516 | 0.04073 | 0.018 | 38.0948
16.5 | 1.5604 | 0.04522 | 0.0189 | 34.5069
17 | 1.5702 | 0.04975 | 0.0195 | 31.5618
17.5 | 1.5687 | 0.05552 | 0.0198 | 28.2547
18 | 1.5706 | 0.06107 | 0.0197 | 25.718
18.5 | 1.5652 | 0.06757 | 0.0192 | 23.1641
19 | 1.5508 | 0.0751 | 0.0183 | 20.6498
19.5 | 1.5426 | 0.08221 | 0.017 | 18.7641
20 | 1.5262 | 0.0903 | 0.0152 | 16.9014

## 55. Re 2M Mach 0.50 (1)
BIGFOIL.COM POLAR EXPORT
GA 30A220
GA 30A220 |  |  |  | Cl Max: | 1.583 | at alpha= | 11.5 | deg
JavaFoil+Calcfoil stall+Eppler ext transition |  |  |  | L/D Max: | 69.283 | at alpha= | 6.5 | deg
Re: | 2000000 |  |  | Cd Min: | 0.0126 | at alpha= | -3 | deg
Mach: | 0.5 |  |  | Cl=0 at alpha= | -1.6689 | deg
|  |  |  | @ Cl=0.1, Cd= | 0.01262
|  |  |  | @ Cl=0.4, Cd= | 0.013245
|  |  |  | @ Cl=0.6, Cd= | 0.013882
alpha (deg) | Cl | Cd | Cm | Cl/Cd
-20 | -1.092 | 0.18819 | -0.003 | -5.805
-19.5 | -1.063 | 0.18201 | -0.003 | -5.841
-19 | -1.034 | 0.17927 | -0.004 | -5.768
-18.5 | -1.011 | 0.17549 | -0.004 | -5.758
-18 | -0.98 | 0.16616 | -0.005 | -5.898
-17.5 | -0.947 | 0.16344 | -0.005 | -5.797
-17 | -0.915 | 0.15622 | -0.005 | -5.858
-16.5 | -0.886 | 0.15142 | -0.006 | -5.848
-16 | -0.856 | 0.14782 | -0.006 | -5.791
-15.5 | -0.83 | 0.1523 | -0.007 | -5.449
-15 | -0.803 | 0.13676 | -0.008 | -5.871
-14.5 | -0.771 | 0.12751 | -0.008 | -6.044
-14 | -0.737 | 0.12484 | -0.008 | -5.906
-13.5 | -0.707 | 0.12123 | -0.008 | -5.832
-13 | -0.677 | 0.1202 | -0.009 | -5.634
-12.5 | -0.65 | 0.11271 | -0.01 | -5.77
-12 | -0.619 | 0.10116 | -0.01 | -6.12
-11.5 | -0.6 | 0.08937 | -0.012 | -6.715
-11 | -0.943 | 0.04993 | -0.017 | -18.894
-10.5 | -0.993 | 0.03954 | -0.018 | -25.102
-10 | -1.004 | 0.03165 | -0.02 | -31.736
-9.5 | -0.996 | 0.02624 | -0.021 | -37.954
-9 | -0.969 | 0.02304 | -0.023 | -42.047
-8.5 | -0.928 | 0.02104 | -0.024 | -44.096
-8 | -0.878 | 0.01963 | -0.025 | -44.753
-7.5 | -0.827 | 0.0185 | -0.026 | -44.707
-7 | -0.764 | 0.01678 | -0.027 | -45.514
-6.5 | -0.698 | 0.01592 | -0.028 | -43.814
-6 | -0.629 | 0.01547 | -0.029 | -40.645
-5.5 | -0.559 | 0.01487 | -0.03 | -37.561
-5 | -0.488 | 0.01435 | -0.031 | -33.967
-4.5 | -0.416 | 0.01397 | -0.032 | -29.741
-4 | -0.343 | 0.01358 | -0.033 | -25.269
-3.5 | -0.27 | 0.01325 | -0.034 | -20.372
-3 | -0.196 | 0.0126 | -0.035 | -15.587
-2.5 | -0.123 | 0.01276 | -0.036 | -9.606
-2 | -0.049 | 0.01265 | -0.037 | -3.844
-1.5 | 0.025 | 0.01263 | -0.038 | 2.017
-1 | 0.1 | 0.01262 | -0.039 | 7.898
-0.5 | 0.174 | 0.01264 | -0.04 | 13.753
0 | 0.25 | 0.01294 | -0.041 | 19.296
0.5 | 0.324 | 0.01307 | -0.042 | 24.786
1 | 0.398 | 0.01324 | -0.043 | 30.098
1.5 | 0.473 | 0.01343 | -0.044 | 35.2
2 | 0.547 | 0.01365 | -0.045 | 40.051
2.5 | 0.62 | 0.01397 | -0.045 | 44.402
3 | 0.694 | 0.01382 | -0.046 | 50.193
3.5 | 0.766 | 0.01465 | -0.047 | 52.307
4 | 0.839 | 0.01509 | -0.048 | 55.583
4.5 | 0.911 | 0.01557 | -0.049 | 58.51
5 | 0.982 | 0.01564 | -0.05 | 62.798
5.5 | 1.052 | 0.0156 | -0.051 | 67.436
6 | 1.121 | 0.01627 | -0.052 | 68.943
6.5 | 1.189 | 0.01717 | -0.053 | 69.283
7 | 1.23 | 0.01939 | -0.053 | 63.413
7.5 | 1.288 | 0.02089 | -0.054 | 61.63
8 | 1.345 | 0.02217 | -0.054 | 60.648
8.5 | 1.398 | 0.02361 | -0.055 | 59.223
9 | 1.449 | 0.02502 | -0.055 | 57.888
9.5 | 1.491 | 0.02692 | -0.056 | 55.383
10 | 1.527 | 0.02956 | -0.056 | 51.659
10.5 | 1.556 | 0.03231 | -0.057 | 48.139
11 | 1.576 | 0.03533 | -0.057 | 44.597
11.5 | 1.583 | 0.03919 | -0.057 | 40.382
12 | 1.57 | 0.04455 | -0.058 | 35.245
12.5 | 1.525 | 0.05323 | -0.057 | 28.651
13 | 1.416 | 0.0666 | -0.056 | 21.257
13.5 | 0.935 | 0.11343 | -0.047 | 8.244
14 | 0.958 | 0.12776 | -0.046 | 7.5
14.5 | 0.973 | 0.14676 | -0.042 | 6.627
15 | 0.996 | 0.1398 | -0.04 | 7.122
15.5 | 1.03 | 0.14593 | -0.043 | 7.061
16 | 1.066 | 0.15491 | -0.046 | 6.882
16.5 | 1.085 | 0.15643 | -0.043 | 6.938

## 56. Re 2M Mach 0.50 (2)
BIGFOIL.COM POLAR EXPORT
GA 30A220
GA 30A220 |  |  |  | Cl Max: | 1.3389 | at alpha= | 13.5 | deg
XFOIL ncrit=9 |  |  |  | L/D Max: | 83.5236 | at alpha= | 5.5 | deg
Re: | 2000000 |  |  | Cd Min: | 0.14106 | at alpha= | 18.5 | deg
Mach: | 0.5 |  |  | Cl=0 at alpha= | -1.7038 | deg
|  |  |  | @ Cl=0.1, Cd= | 0.0076136
|  |  |  | @ Cl=0.4, Cd= | 0.0079692
|  |  |  | @ Cl=0.6, Cd= | 0.0086454
alpha (deg) | Cl | Cd | Cm | Cl/Cd
-17 | -0.7649 | 0.13431 | -0.0526 | -5.695
-16.5 | -0.7817 | 0.12364 | -0.0589 | -6.3224
-16 | -0.8015 | 0.11308 | -0.0648 | -7.0879
-15.5 | -0.8244 | 0.1026 | -0.0705 | -8.0351
-15 | -0.8491 | 0.09234 | -0.0758 | -9.1954
-14.5 | -0.8767 | 0.08218 | -0.0807 | -10.668
-14 | -0.9084 | 0.07204 | -0.0853 | -12.6097
-13.5 | -0.9437 | 0.06207 | -0.0894 | -15.2038
-13 | -0.9806 | 0.05249 | -0.0927 | -18.6817
-12.5 | -1.0142 | 0.04333 | -0.0955 | -23.4064
-12 | -1.0179 | 0.03443 | -0.1013 | -29.5643
-11.5 | -1.0168 | 0.02791 | -0.1021 | -36.4314
-11 | -1.0101 | 0.0232 | -0.0995 | -43.5388
-10.5 | -0.9876 | 0.01998 | -0.0958 | -49.4294
-10 | -0.9559 | 0.01766 | -0.0913 | -54.128
-9.5 | -0.916 | 0.01599 | -0.0866 | -57.2858
-9 | -0.8731 | 0.01461 | -0.0816 | -59.7604
-8.5 | -0.8255 | 0.01352 | -0.0767 | -61.0577
-8 | -0.7754 | 0.01262 | -0.0719 | -61.4422
-7.5 | -0.7278 | 0.01193 | -0.0665 | -61.0059
-7 | -0.6741 | 0.01124 | -0.0622 | -59.9733
-6.5 | -0.617 | 0.01058 | -0.0586 | -58.3176
-5 | -0.4327 | 0.00912 | -0.0506 | -47.4452
-4.5 | -0.3672 | 0.0088 | -0.0489 | -41.7273
-4 | -0.3023 | 0.00852 | -0.0472 | -35.4812
-3.5 | -0.2366 | 0.00826 | -0.0457 | -28.6441
-2.5 | -0.1051 | 0.00783 | -0.0432 | -13.4227
-2 | -0.0391 | 0.00771 | -0.042 | -5.0713
-1.5 | 0.0269 | 0.00764 | -0.041 | 3.5209
-1 | 0.0924 | 0.00761 | -0.0399 | 12.1419
-0.5 | 0.1567 | 0.00764 | -0.0386 | 20.5105
0 | 0.2201 | 0.00769 | -0.0372 | 28.6216
0.5 | 0.2835 | 0.00777 | -0.0358 | 36.4865
1 | 0.3471 | 0.00786 | -0.0344 | 44.1603
1.5 | 0.4101 | 0.00799 | -0.0329 | 51.3267
2 | 0.4722 | 0.00816 | -0.0312 | 57.8676
2.5 | 0.5328 | 0.00837 | -0.0292 | 63.6559
3 | 0.5909 | 0.00861 | -0.0268 | 68.6295
3.5 | 0.6474 | 0.00883 | -0.024 | 73.3182
4 | 0.6959 | 0.00901 | -0.0196 | 77.2364
4.5 | 0.7467 | 0.00925 | -0.0158 | 80.7243
5 | 0.798 | 0.00962 | -0.012 | 82.9522
5.5 | 0.8486 | 0.01016 | -0.0082 | 83.5236
6 | 0.8977 | 0.01086 | -0.0041 | 82.6611
6.5 | 0.9433 | 0.01174 | 0.0004 | 80.3492
7 | 0.9857 | 0.01283 | 0.0052 | 76.8277
7.5 | 1.0368 | 0.01422 | 0.0078 | 72.9114
8 | 1.0979 | 0.01596 | 0.0078 | 68.7907
8.5 | 1.155 | 0.01803 | 0.008 | 64.0599
9 | 1.1784 | 0.01989 | 0.014 | 59.2459
9.5 | 1.2082 | 0.0223 | 0.0181 | 54.1794
10 | 1.2364 | 0.02513 | 0.0215 | 49.2002
10.5 | 1.266 | 0.02815 | 0.0245 | 44.9734
11 | 1.2868 | 0.03189 | 0.0273 | 40.3512
11.5 | 1.3094 | 0.03573 | 0.0297 | 36.6471
12 | 1.3199 | 0.04056 | 0.0318 | 32.5419
12.5 | 1.3347 | 0.04526 | 0.0336 | 29.4896
13 | 1.3358 | 0.05116 | 0.0348 | 26.1102
13.5 | 1.3389 | 0.05713 | 0.0357 | 23.436
14 | 1.3348 | 0.06382 | 0.0359 | 20.9151
14.5 | 1.3231 | 0.07138 | 0.0355 | 18.536
15 | 1.3146 | 0.07881 | 0.0347 | 16.6806
15.5 | 1.2963 | 0.08734 | 0.033 | 14.842
16 | 1.2832 | 0.09563 | 0.0311 | 13.4184
16.5 | 1.268 | 0.10434 | 0.0284 | 12.1526
17 | 1.2502 | 0.11359 | 0.025 | 11.0063
17.5 | 1.2407 | 0.12224 | 0.0216 | 10.1497
18 | 1.2244 | 0.1319 | 0.017 | 9.2828
18.5 | 1.2155 | 0.14106 | 0.0123 | 8.6169

## 57. Re 3M Mach 0.00 (1)
BIGFOIL.COM POLAR EXPORT
GA 30A220
GA 30A220 |  |  |  | Cl Max: | 2.056 | at alpha= | 20 | deg
JavaFoil+Calcfoil stall+Eppler ext transition |  |  |  | L/D Max: | 82.1 | at alpha= | 10 | deg
Re: | 3000000 |  |  | Cd Min: | 0.01157 | at alpha= | -1.5 | deg
Mach: | 0 |  |  | Cl=0 at alpha= | -1.6719 | deg
|  |  |  | @ Cl=0.1, Cd= | 0.011743
|  |  |  | @ Cl=0.4, Cd= | 0.012045
|  |  |  | @ Cl=0.6, Cd= | 0.012506
alpha (deg) | Cl | Cd | Cm | Cl/Cd
-20 | -1.489 | 0.08476 | -0.003 | -17.563
-19.5 | -1.487 | 0.07933 | -0.004 | -18.744
-19 | -1.486 | 0.07254 | -0.004 | -20.486
-18.5 | -1.484 | 0.06574 | -0.005 | -22.566
-18 | -1.476 | 0.06081 | -0.006 | -24.272
-17.5 | -1.469 | 0.05496 | -0.006 | -26.725
-17 | -1.46 | 0.04936 | -0.007 | -29.581
-16.5 | -1.45 | 0.0439 | -0.008 | -33.032
-16 | -1.436 | 0.03974 | -0.009 | -36.13
-15.5 | -1.421 | 0.03536 | -0.009 | -40.177
-15 | -1.402 | 0.03166 | -0.01 | -44.293
-14.5 | -1.381 | 0.02851 | -0.011 | -48.445
-14 | -1.356 | 0.02581 | -0.012 | -52.537
-13.5 | -1.326 | 0.02387 | -0.013 | -55.522
-13 | -1.291 | 0.02235 | -0.014 | -57.776
-12.5 | -1.254 | 0.02095 | -0.014 | -59.867
-12 | -1.214 | 0.01974 | -0.015 | -61.482
-11.5 | -1.18 | 0.01847 | -0.016 | -63.859
-11 | -1.129 | 0.01783 | -0.017 | -63.348
-10.5 | -1.077 | 0.0172 | -0.018 | -62.631
-10 | -1.023 | 0.01667 | -0.019 | -61.37
-9.5 | -0.967 | 0.01621 | -0.019 | -59.676
-9 | -0.911 | 0.01569 | -0.02 | -58.046
-8.5 | -0.853 | 0.01531 | -0.021 | -55.719
-8 | -0.794 | 0.01437 | -0.022 | -55.251
-7.5 | -0.734 | 0.0144 | -0.023 | -51.003
-7 | -0.674 | 0.01358 | -0.023 | -49.615
-6.5 | -0.613 | 0.01311 | -0.024 | -46.729
-6 | -0.551 | 0.01273 | -0.025 | -43.272
-5.5 | -0.488 | 0.01253 | -0.026 | -38.966
-5 | -0.425 | 0.0125 | -0.027 | -33.997
-4.5 | -0.362 | 0.01194 | -0.028 | -30.322
-4 | -0.298 | 0.01188 | -0.028 | -25.111
-3.5 | -0.235 | 0.0118 | -0.029 | -19.881
-3 | -0.171 | 0.01173 | -0.03 | -14.537
-2.5 | -0.106 | 0.01172 | -0.031 | -9.081
-2 | -0.042 | 0.01164 | -0.032 | -3.625
-1.5 | 0.022 | 0.01157 | -0.033 | 1.911
-1 | 0.086 | 0.01173 | -0.034 | 7.367
-0.5 | 0.151 | 0.01179 | -0.034 | 12.787
0 | 0.216 | 0.01182 | -0.035 | 18.313
0.5 | 0.281 | 0.01189 | -0.036 | 23.633
1 | 0.346 | 0.01191 | -0.037 | 29.006
1.5 | 0.41 | 0.01207 | -0.038 | 33.973
2 | 0.474 | 0.01218 | -0.039 | 38.951
2.5 | 0.539 | 0.01202 | -0.039 | 44.787
3 | 0.603 | 0.01253 | -0.04 | 48.069
3.5 | 0.666 | 0.01272 | -0.041 | 52.365
4 | 0.73 | 0.01284 | -0.042 | 56.848
4.5 | 0.793 | 0.01277 | -0.043 | 62.095
5 | 0.856 | 0.01315 | -0.044 | 65.145
5.5 | 0.919 | 0.01297 | -0.044 | 70.838
6 | 0.981 | 0.01325 | -0.045 | 74.055
6.5 | 1.043 | 0.0137 | -0.046 | 76.116
7 | 1.104 | 0.01417 | -0.047 | 77.914
7.5 | 1.165 | 0.01472 | -0.048 | 79.16
8 | 1.226 | 0.01543 | -0.048 | 79.424
8.5 | 1.286 | 0.01589 | -0.049 | 80.891
9 | 1.345 | 0.01666 | -0.05 | 80.71
9.5 | 1.403 | 0.01735 | -0.051 | 80.838
10 | 1.459 | 0.01777 | -0.052 | 82.1
10.5 | 1.515 | 0.01846 | -0.052 | 82.087
11 | 1.57 | 0.01913 | -0.053 | 82.087
11.5 | 1.587 | 0.02049 | -0.053 | 77.467
12 | 1.634 | 0.02142 | -0.053 | 76.292
12.5 | 1.68 | 0.02242 | -0.054 | 74.934
13 | 1.724 | 0.02331 | -0.054 | 73.963
13.5 | 1.764 | 0.02453 | -0.055 | 71.899
14 | 1.802 | 0.02593 | -0.055 | 69.497
14.5 | 1.837 | 0.02743 | -0.056 | 66.968
15 | 1.869 | 0.02947 | -0.056 | 63.431
15.5 | 1.899 | 0.03152 | -0.057 | 60.267
16 | 1.928 | 0.03383 | -0.057 | 56.984
16.5 | 1.954 | 0.03617 | -0.057 | 54.021
17 | 1.978 | 0.03884 | -0.058 | 50.933
17.5 | 1.999 | 0.0417 | -0.058 | 47.934
18 | 2.016 | 0.04493 | -0.058 | 44.871
18.5 | 2.031 | 0.04816 | -0.059 | 42.174
19 | 2.043 | 0.05178 | -0.059 | 39.457
19.5 | 2.05 | 0.05616 | -0.059 | 36.513
20 | 2.056 | 0.0605 | -0.059 | 33.981

## 58. Re 3M Mach 0.00 (2)
BIGFOIL.COM POLAR EXPORT
GA 30A220
GA 30A220 |  |  |  | Cl Max: | 1.7199 | at alpha= | 20 | deg
XFOIL ncrit=9 |  |  |  | L/D Max: | 111.721 | at alpha= | 7.5 | deg
Re: | 3000000 |  |  | Cd Min: | 0.0563 | at alpha= | 20 | deg
Mach: | 0 |  |  | Cl=0 at alpha= | -1.6911 | deg
|  |  |  | @ Cl=0.1, Cd= | 0.0064075
|  |  |  | @ Cl=0.4, Cd= | 0.0067358
|  |  |  | @ Cl=0.6, Cd= | 0.0071273
alpha (deg) | Cl | Cd | Cm | Cl/Cd
-20 | -1.4908 | 0.05022 | -0.0649 | -29.6854
-19.5 | -1.4947 | 0.04399 | -0.0668 | -33.9782
-19 | -1.5015 | 0.03767 | -0.0683 | -39.8593
-18.5 | -1.4968 | 0.03287 | -0.0689 | -45.537
-18 | -1.4846 | 0.02914 | -0.0688 | -50.9472
-17.5 | -1.4662 | 0.0262 | -0.0681 | -55.9618
-17 | -1.4433 | 0.02387 | -0.0669 | -60.465
-16.5 | -1.4221 | 0.02164 | -0.065 | -65.7163
-16 | -1.3978 | 0.01985 | -0.0628 | -70.4181
-15.5 | -1.3706 | 0.01849 | -0.06 | -74.1266
-15 | -1.3481 | 0.01747 | -0.0558 | -77.1666
-14 | -1.2508 | 0.01525 | -0.0567 | -82.0197
-13.5 | -1.2111 | 0.01441 | -0.0547 | -84.0458
-13 | -1.1763 | 0.0137 | -0.0513 | -85.8613
-12.5 | -1.1385 | 0.01313 | -0.0482 | -86.7098
-12 | -1.0998 | 0.01258 | -0.0452 | -87.4245
-11.5 | -1.0542 | 0.01209 | -0.0435 | -87.196
-11 | -1.0067 | 0.01164 | -0.042 | -86.4863
-10.5 | -0.9582 | 0.01119 | -0.0408 | -85.63
-10 | -0.9081 | 0.01079 | -0.0397 | -84.1613
-9.5 | -0.8571 | 0.01042 | -0.0388 | -82.2553
-9 | -0.8057 | 0.01004 | -0.038 | -80.249
-8.5 | -0.7539 | 0.00965 | -0.0372 | -78.1244
-8 | -0.7013 | 0.00929 | -0.0365 | -75.4898
-7.5 | -0.6488 | 0.00889 | -0.0359 | -72.9809
-7 | -0.5952 | 0.00852 | -0.0354 | -69.8592
-6.5 | -0.5409 | 0.00821 | -0.035 | -65.8831
-6 | -0.4864 | 0.00792 | -0.0346 | -61.4141
-5.5 | -0.431 | 0.00769 | -0.0344 | -56.0468
-5 | -0.3748 | 0.00747 | -0.0343 | -50.174
-4.5 | -0.3187 | 0.00726 | -0.0342 | -43.8981
-4 | -0.2627 | 0.00708 | -0.034 | -37.1045
-3.5 | -0.2057 | 0.0069 | -0.0341 | -29.8116
-3 | -0.1488 | 0.00676 | -0.0341 | -22.0118
-2.5 | -0.0926 | 0.00661 | -0.034 | -14.0091
-2 | -0.0354 | 0.00649 | -0.0341 | -5.4545
-1.5 | 0.0219 | 0.00642 | -0.0341 | 3.4112
-1 | 0.0788 | 0.0064 | -0.0342 | 12.3125
-0.5 | 0.1352 | 0.00642 | -0.0341 | 21.0592
0 | 0.1915 | 0.00647 | -0.034 | 29.5981
0.5 | 0.248 | 0.00652 | -0.034 | 38.0368
1 | 0.3043 | 0.00657 | -0.0339 | 46.3166
1.5 | 0.3604 | 0.00665 | -0.0339 | 54.1955
2 | 0.4158 | 0.00677 | -0.0337 | 61.418
2.5 | 0.4707 | 0.00691 | -0.0334 | 68.1187
3 | 0.5255 | 0.00702 | -0.0331 | 74.8575
3.5 | 0.5794 | 0.0071 | -0.0327 | 81.6056
4 | 0.6323 | 0.00717 | -0.0321 | 88.1869
4.5 | 0.6845 | 0.00724 | -0.0314 | 94.5442
5 | 0.7363 | 0.00735 | -0.0306 | 100.1769
5.5 | 0.7879 | 0.00754 | -0.0297 | 104.496
6 | 0.8394 | 0.00779 | -0.0288 | 107.7535
6.5 | 0.8897 | 0.0081 | -0.0278 | 109.8395
7 | 0.9389 | 0.00844 | -0.0265 | 111.2441
7.5 | 0.9865 | 0.00883 | -0.025 | 111.7214
8 | 1.0315 | 0.00926 | -0.023 | 111.3931
8.5 | 1.0714 | 0.00971 | -0.02 | 110.3399
9 | 1.1147 | 0.01023 | -0.0179 | 108.9638
10 | 1.2237 | 0.01152 | -0.019 | 106.224
10.5 | 1.2831 | 0.01226 | -0.0208 | 104.6574
11 | 1.3127 | 0.01292 | -0.0167 | 101.6022
11.5 | 1.3413 | 0.0136 | -0.0125 | 98.625
12 | 1.3758 | 0.01445 | -0.0099 | 95.2111
12.5 | 1.4112 | 0.01542 | -0.0076 | 91.5175
13 | 1.4462 | 0.01649 | -0.0056 | 87.7016
13.5 | 1.4796 | 0.01773 | -0.0036 | 83.4518
14 | 1.5119 | 0.01911 | -0.0017 | 79.1156
14.5 | 1.5427 | 0.02064 | 0 | 74.7432
15 | 1.5704 | 0.02246 | 0.0018 | 69.9199
15.5 | 1.5981 | 0.02435 | 0.0033 | 65.6304
16 | 1.62 | 0.02675 | 0.005 | 60.5607
16.5 | 1.6445 | 0.02905 | 0.0063 | 56.6093
17 | 1.6621 | 0.03198 | 0.0076 | 51.9731
17.5 | 1.6811 | 0.03493 | 0.0086 | 48.1277
18 | 1.6943 | 0.03846 | 0.0096 | 44.0536
18.5 | 1.7034 | 0.04252 | 0.0103 | 40.0611
19 | 1.714 | 0.04651 | 0.0108 | 36.8523
19.5 | 1.7167 | 0.05138 | 0.0112 | 33.4118
20 | 1.7199 | 0.0563 | 0.0112 | 30.5488

## 59. Re 3M Mach 0.10 (1)
BIGFOIL.COM POLAR EXPORT
GA 30A220
GA 30A220 |  |  |  | Cl Max: | 2.038 | at alpha= | 20 | deg
JavaFoil+Calcfoil stall+Eppler ext transition |  |  |  | L/D Max: | 81.947 | at alpha= | 10 | deg
Re: | 3000000 |  |  | Cd Min: | 0.01156 | at alpha= | -1.5 | deg
Mach: | 0.1 |  |  | Cl=0 at alpha= | -1.6719 | deg
|  |  |  | @ Cl=0.1, Cd= | 0.011786
|  |  |  | @ Cl=0.4, Cd= | 0.012032
|  |  |  | @ Cl=0.6, Cd= | 0.012534
alpha (deg) | Cl | Cd | Cm | Cl/Cd
-20 | -1.458 | 0.08998 | -0.003 | -16.207
-19.5 | -1.463 | 0.08204 | -0.004 | -17.828
-19 | -1.464 | 0.07545 | -0.004 | -19.401
-18.5 | -1.462 | 0.06934 | -0.005 | -21.085
-18 | -1.459 | 0.06312 | -0.006 | -23.114
-17.5 | -1.452 | 0.05757 | -0.006 | -25.231
-17 | -1.446 | 0.05173 | -0.007 | -27.956
-16.5 | -1.437 | 0.04632 | -0.008 | -31.024
-16 | -1.424 | 0.04217 | -0.009 | -33.755
-15.5 | -1.412 | 0.03691 | -0.009 | -38.257
-15 | -1.396 | 0.0329 | -0.01 | -42.429
-14.5 | -1.376 | 0.02953 | -0.011 | -46.601
-14 | -1.352 | 0.0268 | -0.012 | -50.444
-13.5 | -1.324 | 0.02423 | -0.013 | -54.65
-13 | -1.29 | 0.02297 | -0.014 | -56.157
-12.5 | -1.255 | 0.0213 | -0.014 | -58.893
-12 | -1.215 | 0.02013 | -0.015 | -60.36
-11.5 | -1.183 | 0.01871 | -0.016 | -63.233
-11 | -1.133 | 0.01801 | -0.017 | -62.908
-10.5 | -1.081 | 0.01735 | -0.018 | -62.297
-10 | -1.027 | 0.01681 | -0.019 | -61.079
-9.5 | -0.971 | 0.01633 | -0.019 | -59.453
-9 | -0.915 | 0.0154 | -0.02 | -59.382
-8.5 | -0.856 | 0.0154 | -0.021 | -55.62
-8 | -0.798 | 0.01447 | -0.022 | -55.11
-7.5 | -0.738 | 0.01444 | -0.023 | -51.091
-7 | -0.677 | 0.01397 | -0.024 | -48.447
-6.5 | -0.616 | 0.01311 | -0.024 | -46.953
-6 | -0.553 | 0.01282 | -0.025 | -43.138
-5.5 | -0.49 | 0.01252 | -0.026 | -39.183
-5 | -0.427 | 0.0126 | -0.027 | -33.913
-4.5 | -0.364 | 0.01196 | -0.028 | -30.415
-4 | -0.3 | 0.01173 | -0.029 | -25.568
-3.5 | -0.236 | 0.01187 | -0.029 | -19.852
-3 | -0.171 | 0.01179 | -0.03 | -14.537
-2.5 | -0.107 | 0.01171 | -0.031 | -9.138
-2 | -0.042 | 0.01162 | -0.032 | -3.652
-1.5 | 0.022 | 0.01156 | -0.033 | 1.922
-1 | 0.087 | 0.01178 | -0.034 | 7.373
-0.5 | 0.152 | 0.01181 | -0.035 | 12.826
0 | 0.217 | 0.01179 | -0.035 | 18.438
0.5 | 0.282 | 0.01187 | -0.036 | 23.787
1 | 0.347 | 0.01195 | -0.037 | 29.066
1.5 | 0.412 | 0.01205 | -0.038 | 34.193
2 | 0.477 | 0.01223 | -0.039 | 38.971
2.5 | 0.541 | 0.01208 | -0.04 | 44.817
3 | 0.606 | 0.01258 | -0.04 | 48.144
3.5 | 0.67 | 0.01281 | -0.041 | 52.254
4 | 0.733 | 0.01294 | -0.042 | 56.672
4.5 | 0.797 | 0.01293 | -0.043 | 61.636
5 | 0.861 | 0.0132 | -0.044 | 65.172
5.5 | 0.923 | 0.013 | -0.045 | 71.037
6 | 0.986 | 0.01334 | -0.045 | 73.931
6.5 | 1.048 | 0.01379 | -0.046 | 75.987
7 | 1.11 | 0.01425 | -0.047 | 77.842
7.5 | 1.171 | 0.01478 | -0.048 | 79.206
8 | 1.231 | 0.01554 | -0.049 | 79.253
8.5 | 1.291 | 0.01599 | -0.049 | 80.77
9 | 1.351 | 0.01679 | -0.05 | 80.472
9.5 | 1.409 | 0.0175 | -0.051 | 80.481
10 | 1.465 | 0.01788 | -0.052 | 81.947
10.5 | 1.521 | 0.01867 | -0.053 | 81.481
11 | 1.544 | 0.01988 | -0.052 | 77.647
11.5 | 1.592 | 0.02073 | -0.053 | 76.814
12 | 1.639 | 0.02175 | -0.053 | 75.353
12.5 | 1.684 | 0.02274 | -0.054 | 74.067
13 | 1.727 | 0.02374 | -0.054 | 72.76
13.5 | 1.767 | 0.02494 | -0.055 | 70.851
14 | 1.804 | 0.02639 | -0.055 | 68.367
14.5 | 1.839 | 0.02797 | -0.056 | 65.743
15 | 1.87 | 0.03009 | -0.056 | 62.143
15.5 | 1.898 | 0.03237 | -0.057 | 58.647
16 | 1.926 | 0.03475 | -0.057 | 55.419
16.5 | 1.951 | 0.03726 | -0.057 | 52.359
17 | 1.973 | 0.04005 | -0.058 | 49.271
17.5 | 1.992 | 0.04307 | -0.058 | 46.257
18 | 2.008 | 0.04626 | -0.058 | 43.417
18.5 | 2.021 | 0.04995 | -0.059 | 40.453
19 | 2.03 | 0.0538 | -0.059 | 37.738
19.5 | 2.036 | 0.05806 | -0.059 | 35.066
20 | 2.038 | 0.063 | -0.059 | 32.357

## 60. Re 3M Mach 0.10 (2)
BIGFOIL.COM POLAR EXPORT
GA 30A220
GA 30A220 |  |  |  | Cl Max: | 1.7074 | at alpha= | 20 | deg
XFOIL ncrit=9 |  |  |  | L/D Max: | 110.681 | at alpha= | 7 | deg
Re: | 3000000 |  |  | Cd Min: | 0.05965 | at alpha= | 20 | deg
Mach: | 0.1 |  |  | Cl=0 at alpha= | -1.691 | deg
|  |  |  | @ Cl=0.1, Cd= | 0.006431
|  |  |  | @ Cl=0.4, Cd= | 0.0067678
|  |  |  | @ Cl=0.6, Cd= | 0.007173
alpha (deg) | Cl | Cd | Cm | Cl/Cd
-20 | -1.4626 | 0.05556 | -0.0649 | -26.3247
-19.5 | -1.474 | 0.04836 | -0.0672 | -30.4797
-19 | -1.4807 | 0.04177 | -0.0692 | -35.4489
-18.5 | -1.4838 | 0.03588 | -0.0704 | -41.3545
-18 | -1.4769 | 0.03135 | -0.0707 | -47.11
-17.5 | -1.4621 | 0.02786 | -0.0703 | -52.4803
-17 | -1.4419 | 0.02512 | -0.0694 | -57.4005
-16.5 | -1.4182 | 0.02286 | -0.0679 | -62.0385
-16 | -1.3968 | 0.02073 | -0.0656 | -67.3806
-15.5 | -1.3712 | 0.01911 | -0.063 | -71.753
-15 | -1.3473 | 0.01792 | -0.0591 | -75.1842
-14.5 | -1.3055 | 0.01668 | -0.0584 | -78.2674
-14 | -1.2543 | 0.01557 | -0.0591 | -80.5588
-13.5 | -1.2131 | 0.01474 | -0.0572 | -82.2999
-13 | -1.1797 | 0.01394 | -0.0536 | -84.627
-12.5 | -1.1414 | 0.01334 | -0.0504 | -85.5622
-12 | -1.1041 | 0.01274 | -0.0471 | -86.6641
-11.5 | -1.0589 | 0.01227 | -0.0451 | -86.2999
-11 | -1.0122 | 0.01175 | -0.0434 | -86.1447
-10.5 | -0.9633 | 0.01131 | -0.042 | -85.1724
-10 | -0.9129 | 0.01091 | -0.0409 | -83.6755
-9.5 | -0.8619 | 0.01051 | -0.0399 | -82.0076
-9 | -0.8102 | 0.01013 | -0.0389 | -79.9803
-8.5 | -0.758 | 0.00974 | -0.0381 | -77.8234
-8 | -0.7054 | 0.00935 | -0.0373 | -75.4439
-7 | -0.5985 | 0.0086 | -0.036 | -69.593
-6.5 | -0.5442 | 0.00825 | -0.0355 | -65.9636
-6 | -0.4892 | 0.00797 | -0.0351 | -61.3802
-5.5 | -0.4337 | 0.00772 | -0.0348 | -56.1788
-5 | -0.3771 | 0.00749 | -0.0347 | -50.3471
-4.5 | -0.3205 | 0.00729 | -0.0346 | -43.9643
-4 | -0.2641 | 0.00711 | -0.0344 | -37.1449
-3.5 | -0.2069 | 0.00692 | -0.0344 | -29.8988
-3 | -0.1496 | 0.00678 | -0.0344 | -22.0649
-2.5 | -0.0931 | 0.00663 | -0.0343 | -14.0422
-2 | -0.0356 | 0.00652 | -0.0343 | -5.4601
-1.5 | 0.022 | 0.00645 | -0.0343 | 3.4109
-1 | 0.0792 | 0.00642 | -0.0343 | 12.3364
-0.5 | 0.1359 | 0.00645 | -0.0342 | 21.0698
0 | 0.1926 | 0.00649 | -0.0342 | 29.6764
0.5 | 0.2494 | 0.00653 | -0.0341 | 38.193
1 | 0.3061 | 0.0066 | -0.034 | 46.3788
1.5 | 0.3624 | 0.00668 | -0.0339 | 54.2515
2 | 0.4181 | 0.00681 | -0.0337 | 61.395
2.5 | 0.4732 | 0.00695 | -0.0334 | 68.0863
3 | 0.5282 | 0.00706 | -0.0331 | 74.8159
3.5 | 0.5825 | 0.00715 | -0.0326 | 81.4685
4 | 0.6357 | 0.00722 | -0.032 | 88.0471
4.5 | 0.6881 | 0.00729 | -0.0312 | 94.3896
5 | 0.74 | 0.00741 | -0.0303 | 99.865
5.5 | 0.7918 | 0.0076 | -0.0294 | 104.1842
6 | 0.8433 | 0.00786 | -0.0285 | 107.2901
6.5 | 0.8937 | 0.00817 | -0.0273 | 109.388
7 | 0.943 | 0.00852 | -0.026 | 110.6808
8.5 | 1.0736 | 0.00983 | -0.0187 | 109.2167
9 | 1.1181 | 0.01039 | -0.0167 | 107.6131
9.5 | 1.1681 | 0.01102 | -0.0162 | 105.9982
10 | 1.2287 | 0.01173 | -0.018 | 104.7485
10.5 | 1.2885 | 0.01248 | -0.0198 | 103.2452
11 | 1.3131 | 0.01312 | -0.0146 | 100.0838
11.5 | 1.3433 | 0.0139 | -0.0107 | 96.6403
12 | 1.3795 | 0.01477 | -0.0083 | 93.3988
12.5 | 1.414 | 0.01585 | -0.0059 | 89.2114
13 | 1.4499 | 0.01694 | -0.0039 | 85.5903
13.5 | 1.4821 | 0.01832 | -0.0018 | 80.9007
14 | 1.5152 | 0.01972 | 0 | 76.8357
14.5 | 1.5444 | 0.02144 | 0.0019 | 72.0336
15 | 1.5728 | 0.02329 | 0.0036 | 67.5311
15.5 | 1.5983 | 0.02543 | 0.0052 | 62.851
16 | 1.6209 | 0.0279 | 0.0068 | 58.0968
16.5 | 1.6428 | 0.03051 | 0.0081 | 53.8446
17 | 1.6584 | 0.03374 | 0.0095 | 49.1523
17.5 | 1.6772 | 0.03681 | 0.0104 | 45.5637
18 | 1.6881 | 0.04067 | 0.0114 | 41.5073
18.5 | 1.6987 | 0.0447 | 0.012 | 38.0022
19 | 1.7049 | 0.04924 | 0.0124 | 34.6243
19.5 | 1.7037 | 0.05465 | 0.0127 | 31.1747
20 | 1.7074 | 0.05965 | 0.0126 | 28.6236

## 61. Re 3M Mach 0.25 (1)
BIGFOIL.COM POLAR EXPORT
GA 30A220
GA 30A220 |  |  |  | Cl Max: | 1.936 | at alpha= | 18 | deg
JavaFoil+Calcfoil stall+Eppler ext transition |  |  |  | L/D Max: | 79.751 | at alpha= | 10 | deg
Re: | 3000000 |  |  | Cd Min: | 0.01171 | at alpha= | -1 | deg
Mach: | 0.25 |  |  | Cl=0 at alpha= | -1.6716 | deg
|  |  |  | @ Cl=0.1, Cd= | 0.01174
|  |  |  | @ Cl=0.4, Cd= | 0.012179
|  |  |  | @ Cl=0.6, Cd= | 0.012613
alpha (deg) | Cl | Cd | Cm | Cl/Cd
-20 | -1.224 | 0.1206 | -0.003 | -10.15
-19.5 | -1.252 | 0.11002 | -0.004 | -11.382
-19 | -1.277 | 0.10017 | -0.004 | -12.752
-18.5 | -1.298 | 0.09134 | -0.005 | -14.213
-18 | -1.318 | 0.0811 | -0.006 | -16.251
-17.5 | -1.33 | 0.07428 | -0.006 | -17.902
-17 | -1.34 | 0.06671 | -0.007 | -20.082
-16.5 | -1.345 | 0.0601 | -0.008 | -22.372
-16 | -1.344 | 0.05459 | -0.008 | -24.615
-15.5 | -1.343 | 0.04838 | -0.009 | -27.764
-15 | -1.339 | 0.0426 | -0.01 | -31.432
-14.5 | -1.331 | 0.03742 | -0.011 | -35.567
-14 | -1.317 | 0.03327 | -0.012 | -39.594
-13.5 | -1.301 | 0.02925 | -0.013 | -44.463
-13 | -1.278 | 0.02613 | -0.014 | -48.886
-12.5 | -1.25 | 0.02402 | -0.015 | -52.047
-12 | -1.217 | 0.02219 | -0.016 | -54.833
-11.5 | -1.18 | 0.02068 | -0.016 | -57.026
-11 | -1.138 | 0.01949 | -0.017 | -58.388
-10.5 | -1.1 | 0.01829 | -0.018 | -60.137
-10 | -1.046 | 0.01757 | -0.019 | -59.548
-9.5 | -0.991 | 0.01701 | -0.02 | -58.26
-9 | -0.934 | 0.01645 | -0.021 | -56.815
-8.5 | -0.876 | 0.01599 | -0.022 | -54.774
-8 | -0.817 | 0.0154 | -0.023 | -53.01
-7.5 | -0.756 | 0.01442 | -0.023 | -52.404
-7 | -0.694 | 0.01439 | -0.024 | -48.22
-6.5 | -0.631 | 0.01379 | -0.025 | -45.772
-6 | -0.568 | 0.01333 | -0.026 | -42.573
-5.5 | -0.503 | 0.01307 | -0.027 | -38.496
-5 | -0.439 | 0.01278 | -0.028 | -34.305
-4.5 | -0.373 | 0.0125 | -0.029 | -29.871
-4 | -0.308 | 0.01193 | -0.029 | -25.82
-3.5 | -0.242 | 0.01177 | -0.03 | -20.574
-3 | -0.176 | 0.01188 | -0.031 | -14.817
-2.5 | -0.11 | 0.01183 | -0.032 | -9.288
-2 | -0.044 | 0.01182 | -0.033 | -3.686
-1.5 | 0.023 | 0.01174 | -0.034 | 1.943
-1 | 0.089 | 0.01171 | -0.035 | 7.621
-0.5 | 0.156 | 0.01189 | -0.035 | 13.095
0 | 0.223 | 0.01196 | -0.036 | 18.683
0.5 | 0.29 | 0.01201 | -0.037 | 24.151
1 | 0.357 | 0.01212 | -0.038 | 29.444
1.5 | 0.423 | 0.01221 | -0.039 | 34.677
2 | 0.49 | 0.01241 | -0.04 | 39.472
2.5 | 0.556 | 0.01228 | -0.041 | 45.261
3 | 0.622 | 0.01278 | -0.042 | 48.682
3.5 | 0.688 | 0.01303 | -0.042 | 52.76
4 | 0.753 | 0.01327 | -0.043 | 56.774
4.5 | 0.819 | 0.01321 | -0.044 | 61.951
5 | 0.883 | 0.01347 | -0.045 | 65.573
5.5 | 0.948 | 0.01337 | -0.046 | 70.869
6 | 1.012 | 0.01371 | -0.047 | 73.769
6.5 | 1.075 | 0.01416 | -0.048 | 75.916
7 | 1.138 | 0.01474 | -0.048 | 77.199
7.5 | 1.2 | 0.01547 | -0.049 | 77.578
8 | 1.262 | 0.01614 | -0.05 | 78.17
8.5 | 1.323 | 0.01666 | -0.051 | 79.405
9 | 1.383 | 0.01777 | -0.052 | 77.823
9.5 | 1.441 | 0.01822 | -0.053 | 79.103
10 | 1.498 | 0.01879 | -0.053 | 79.751
10.5 | 1.519 | 0.02019 | -0.053 | 75.275
11 | 1.568 | 0.02131 | -0.053 | 73.592
11.5 | 1.615 | 0.02237 | -0.054 | 72.18
12 | 1.66 | 0.02354 | -0.055 | 70.515
12.5 | 1.702 | 0.02486 | -0.055 | 68.46
13 | 1.742 | 0.02616 | -0.056 | 66.572
13.5 | 1.777 | 0.02778 | -0.056 | 63.952
14 | 1.809 | 0.02963 | -0.056 | 61.04
14.5 | 1.835 | 0.0322 | -0.057 | 57
15 | 1.861 | 0.03465 | -0.057 | 53.713
15.5 | 1.867 | 0.04262 | -0.057 | 43.801
16 | 1.902 | 0.04065 | -0.058 | 46.778
16.5 | 1.917 | 0.04397 | -0.058 | 43.592
17 | 1.928 | 0.0478 | -0.058 | 40.347
17.5 | 1.935 | 0.05214 | -0.059 | 37.101
18 | 1.936 | 0.05662 | -0.059 | 34.189
18.5 | 1.934 | 0.06144 | -0.059 | 31.473
19 | 1.926 | 0.06708 | -0.059 | 28.717
19.5 | 1.911 | 0.07419 | -0.059 | 25.758
20 | 1.892 | 0.08164 | -0.059 | 23.176

## 62. Re 3M Mach 0.25 (2)
BIGFOIL.COM POLAR EXPORT
GA 30A220
GA 30A220 |  |  |  | Cl Max: | 1.6468 | at alpha= | 18 | deg
XFOIL ncrit=9 |  |  |  | L/D Max: | 108.66 | at alpha= | 7 | deg
Re: | 3000000 |  |  | Cd Min: | 0.09211 | at alpha= | -20 | deg
Mach: | 0.25 |  |  | Cl=0 at alpha= | -1.6929 | deg
|  |  |  | @ Cl=0.1, Cd= | 0.00656
|  |  |  | @ Cl=0.4, Cd= | 0.0068967
|  |  |  | @ Cl=0.6, Cd= | 0.0073494
alpha (deg) | Cl | Cd | Cm | Cl/Cd
-20 | -1.2455 | 0.09211 | -0.0578 | -13.5219
-19.5 | -1.2864 | 0.08041 | -0.0632 | -15.998
-19 | -1.3245 | 0.06939 | -0.0679 | -19.0878
-18.5 | -1.3536 | 0.05978 | -0.0716 | -22.643
-18 | -1.3743 | 0.05133 | -0.0745 | -26.7738
-17.5 | -1.3938 | 0.04313 | -0.077 | -32.3163
-17 | -1.4001 | 0.03651 | -0.0787 | -38.3484
-16.5 | -1.3944 | 0.03142 | -0.0792 | -44.3794
-16 | -1.3799 | 0.02749 | -0.0787 | -50.1964
-15.5 | -1.3588 | 0.0245 | -0.0774 | -55.4612
-15 | -1.3394 | 0.0218 | -0.075 | -61.4404
-14.5 | -1.3184 | 0.0198 | -0.0714 | -66.5859
-14 | -1.2765 | 0.0182 | -0.0704 | -70.1374
-13.5 | -1.2311 | 0.01667 | -0.0698 | -73.8512
-13 | -1.1945 | 0.01554 | -0.0665 | -76.8662
-12.5 | -1.1591 | 0.01462 | -0.0625 | -79.2818
-12 | -1.1208 | 0.01381 | -0.0588 | -81.1586
-11.5 | -1.0786 | 0.01311 | -0.0556 | -82.2731
-11 | -1.0368 | 0.01254 | -0.0522 | -82.6794
-10.5 | -0.9903 | 0.01199 | -0.0495 | -82.5938
-10 | -0.9397 | 0.0115 | -0.0476 | -81.713
-9.5 | -0.8876 | 0.01107 | -0.0459 | -80.1807
-9 | -0.8349 | 0.01063 | -0.0444 | -78.5419
-8.5 | -0.781 | 0.01019 | -0.043 | -76.6438
-8 | -0.7269 | 0.00975 | -0.0418 | -74.5538
-7.5 | -0.6721 | 0.00934 | -0.0407 | -71.9593
-7 | -0.6172 | 0.00894 | -0.0396 | -69.038
-6.5 | -0.5615 | 0.00854 | -0.0387 | -65.7494
-6 | -0.5049 | 0.00818 | -0.038 | -61.7237
-5.5 | -0.4471 | 0.00793 | -0.0375 | -56.3808
-5 | -0.3895 | 0.00768 | -0.037 | -50.7161
-4.5 | -0.3309 | 0.00743 | -0.0367 | -44.5357
-4 | -0.2721 | 0.00725 | -0.0364 | -37.531
-3.5 | -0.2132 | 0.0071 | -0.0362 | -30.0282
-3 | -0.1541 | 0.0069 | -0.036 | -22.3333
-2.5 | -0.0953 | 0.00674 | -0.0358 | -14.1395
-2 | -0.0363 | 0.00665 | -0.0356 | -5.4586
-1.5 | 0.0228 | 0.00659 | -0.0355 | 3.4598
-1 | 0.0817 | 0.00656 | -0.0354 | 12.4543
-0.5 | 0.1402 | 0.00656 | -0.0352 | 21.372
0 | 0.1986 | 0.0066 | -0.0349 | 30.0909
0.5 | 0.2568 | 0.00666 | -0.0347 | 38.5586
1 | 0.3149 | 0.00674 | -0.0344 | 46.7211
1.5 | 0.3728 | 0.00684 | -0.0342 | 54.5029
2 | 0.4304 | 0.00696 | -0.0338 | 61.8391
2.5 | 0.4876 | 0.0071 | -0.0334 | 68.6761
3 | 0.5444 | 0.00723 | -0.0329 | 75.2974
3.5 | 0.6003 | 0.00735 | -0.0323 | 81.6735
4 | 0.6548 | 0.00743 | -0.0314 | 88.1292
4.5 | 0.7084 | 0.00752 | -0.0303 | 94.2021
5 | 0.7612 | 0.00765 | -0.029 | 99.5033
5.5 | 0.8139 | 0.00785 | -0.0277 | 103.6815
6 | 0.8658 | 0.00813 | -0.0263 | 106.4945
6.5 | 0.9165 | 0.00849 | -0.0246 | 107.9505
7 | 0.9649 | 0.00888 | -0.0224 | 108.6599
7.5 | 1.007 | 0.00933 | -0.0191 | 107.9314
8 | 1.0491 | 0.00987 | -0.0158 | 106.2918
8.5 | 1.0902 | 0.01046 | -0.0124 | 104.2256
9.5 | 1.1963 | 0.01198 | -0.0115 | 99.8581
10 | 1.2573 | 0.01288 | -0.0129 | 97.6165
10.5 | 1.2897 | 0.01374 | -0.0088 | 93.8646
11 | 1.3218 | 0.01467 | -0.0048 | 90.1022
11.5 | 1.3583 | 0.01576 | -0.002 | 86.1865
12 | 1.3932 | 0.01709 | 0.0006 | 81.5214
12.5 | 1.4296 | 0.01847 | 0.0028 | 77.4012
13 | 1.4612 | 0.02021 | 0.0052 | 72.3008
13.5 | 1.4944 | 0.02198 | 0.0072 | 67.9891
14 | 1.5215 | 0.02421 | 0.0094 | 62.8459
14.5 | 1.5497 | 0.02651 | 0.0112 | 58.4572
15 | 1.5715 | 0.02937 | 0.0131 | 53.507
15.5 | 1.5932 | 0.03237 | 0.0146 | 49.2184
16 | 1.611 | 0.0358 | 0.0161 | 45
16.5 | 1.6244 | 0.03969 | 0.0173 | 40.9272
17 | 1.6358 | 0.04394 | 0.0183 | 37.228
17.5 | 1.6389 | 0.04899 | 0.0191 | 33.4538
18 | 1.6468 | 0.05378 | 0.0195 | 30.621
18.5 | 1.6424 | 0.05987 | 0.0195 | 27.4328
19 | 1.6369 | 0.06622 | 0.0192 | 24.7191
19.5 | 1.6287 | 0.07302 | 0.0185 | 22.3048
20 | 1.6141 | 0.08064 | 0.0172 | 20.0161

## 63. Re 3M Mach 0.50 (1)
BIGFOIL.COM POLAR EXPORT
GA 30A220
GA 30A220 |  |  |  | Cl Max: | 1.591 | at alpha= | 11.5 | deg
JavaFoil+Calcfoil stall+Eppler ext transition |  |  |  | L/D Max: | 70.874 | at alpha= | 6.5 | deg
Re: | 3000000 |  |  | Cd Min: | 0.01225 | at alpha= | -1 | deg
Mach: | 0.5 |  |  | Cl=0 at alpha= | -1.6689 | deg
|  |  |  | @ Cl=0.1, Cd= | 0.01225
|  |  |  | @ Cl=0.4, Cd= | 0.012934
|  |  |  | @ Cl=0.6, Cd= | 0.013496
alpha (deg) | Cl | Cd | Cm | Cl/Cd
-20 | -1.095 | 0.17555 | -0.003 | -6.237
-19.5 | -1.065 | 0.17221 | -0.003 | -6.183
-19 | -1.035 | 0.16746 | -0.004 | -6.184
-18.5 | -1.014 | 0.16744 | -0.004 | -6.058
-18 | -0.987 | 0.15431 | -0.005 | -6.399
-17.5 | -0.953 | 0.14934 | -0.005 | -6.382
-17 | -0.918 | 0.1467 | -0.006 | -6.257
-16.5 | -0.887 | 0.14372 | -0.006 | -6.169
-16 | -0.857 | 0.13923 | -0.006 | -6.157
-15.5 | -0.831 | 0.14796 | -0.007 | -5.619
-15 | -0.807 | 0.1281 | -0.008 | -6.296
-14.5 | -0.775 | 0.12077 | -0.009 | -6.418
-14 | -0.741 | 0.11828 | -0.009 | -6.268
-13.5 | -0.708 | 0.11522 | -0.009 | -6.149
-13 | -0.678 | 0.11053 | -0.009 | -6.132
-12.5 | -0.653 | 0.10585 | -0.01 | -6.165
-12 | -0.626 | 0.09475 | -0.011 | -6.602
-11.5 | -0.607 | 0.08133 | -0.013 | -7.469
-11 | -0.952 | 0.04511 | -0.017 | -21.112
-10.5 | -1.004 | 0.0353 | -0.019 | -28.449
-10 | -1.017 | 0.0282 | -0.02 | -36.043
-9.5 | -1.005 | 0.02386 | -0.022 | -42.117
-9 | -0.975 | 0.02126 | -0.023 | -45.873
-8.5 | -0.932 | 0.0196 | -0.024 | -47.576
-8 | -0.888 | 0.01829 | -0.025 | -48.549
-7.5 | -0.827 | 0.01747 | -0.026 | -47.376
-7 | -0.764 | 0.01652 | -0.027 | -46.223
-6.5 | -0.698 | 0.01576 | -0.028 | -44.253
-6 | -0.629 | 0.01461 | -0.029 | -43.062
-5.5 | -0.559 | 0.01379 | -0.03 | -40.505
-5 | -0.488 | 0.01329 | -0.031 | -36.69
-4.5 | -0.416 | 0.01342 | -0.032 | -30.981
-4 | -0.343 | 0.01309 | -0.033 | -26.205
-3.5 | -0.27 | 0.01294 | -0.034 | -20.863
-3 | -0.196 | 0.01228 | -0.035 | -15.997
-2.5 | -0.123 | 0.01248 | -0.036 | -9.829
-2 | -0.049 | 0.01242 | -0.037 | -3.917
-1.5 | 0.025 | 0.01235 | -0.038 | 2.063
-1 | 0.1 | 0.01225 | -0.039 | 8.139
-0.5 | 0.174 | 0.01233 | -0.04 | 14.101
0 | 0.25 | 0.01263 | -0.041 | 19.759
0.5 | 0.324 | 0.01275 | -0.042 | 25.407
1 | 0.398 | 0.01293 | -0.043 | 30.818
1.5 | 0.473 | 0.0131 | -0.044 | 36.066
2 | 0.547 | 0.0133 | -0.045 | 41.091
2.5 | 0.62 | 0.01357 | -0.045 | 45.719
3 | 0.694 | 0.01344 | -0.046 | 51.606
3.5 | 0.766 | 0.01423 | -0.047 | 53.846
4 | 0.839 | 0.01461 | -0.048 | 57.411
4.5 | 0.911 | 0.01512 | -0.049 | 60.242
5 | 0.982 | 0.01561 | -0.05 | 62.91
5.5 | 1.052 | 0.01561 | -0.051 | 67.421
6 | 1.121 | 0.01587 | -0.052 | 70.682
6.5 | 1.189 | 0.01678 | -0.053 | 70.874
7 | 1.256 | 0.01786 | -0.054 | 70.319
7.5 | 1.291 | 0.0198 | -0.054 | 65.233
8 | 1.349 | 0.02094 | -0.054 | 64.41
8.5 | 1.404 | 0.02213 | -0.055 | 63.415
9 | 1.454 | 0.02356 | -0.056 | 61.712
9.5 | 1.497 | 0.02534 | -0.056 | 59.069
10 | 1.534 | 0.02759 | -0.057 | 55.593
10.5 | 1.562 | 0.02986 | -0.057 | 52.33
11 | 1.583 | 0.03286 | -0.058 | 48.177
11.5 | 1.591 | 0.03625 | -0.058 | 43.878
12 | 1.577 | 0.04188 | -0.058 | 37.643
12.5 | 1.533 | 0.04952 | -0.058 | 30.948
13 | 1.427 | 0.061 | -0.057 | 23.388
13.5 | 0.949 | 0.10129 | -0.05 | 9.368
14 | 0.968 | 0.11623 | -0.048 | 8.329
14.5 | 0.975 | 0.14106 | -0.043 | 6.915
15 | 1.002 | 0.13188 | -0.043 | 7.598
15.5 | 1.044 | 0.13268 | -0.047 | 7.868
16 | 1.079 | 0.13828 | -0.049 | 7.806
16.5 | 1.087 | 0.14637 | -0.044 | 7.425

## 64. Re 3M Mach 0.50 (2)
BIGFOIL.COM POLAR EXPORT
GA 30A220
GA 30A220 |  |  |  | Cl Max: | 1.4278 | at alpha= | 13.5 | deg
XFOIL ncrit=9 |  |  |  | L/D Max: | 91.8887 | at alpha= | 6 | deg
Re: | 3000000 |  |  | Cd Min: | 0.13432 | at alpha= | 18.5 | deg
Mach: | 0.5 |  |  | Cl=0 at alpha= | -1.6952 | deg
|  |  |  | @ Cl=0.1, Cd= | 0.0071626
|  |  |  | @ Cl=0.4, Cd= | 0.0074591
|  |  |  | @ Cl=0.6, Cd= | 0.0081029
alpha (deg) | Cl | Cd | Cm | Cl/Cd
-17 | -0.8226 | 0.12717 | -0.058 | -6.4685
-16.5 | -0.8436 | 0.11642 | -0.0643 | -7.2462
-16 | -0.8688 | 0.1057 | -0.0703 | -8.2195
-15.5 | -0.9011 | 0.09466 | -0.0764 | -9.5193
-15 | -0.9353 | 0.08387 | -0.0819 | -11.1518
-14.5 | -0.9716 | 0.07333 | -0.087 | -13.2497
-14 | -1.0127 | 0.06284 | -0.0917 | -16.1155
-13.5 | -1.0542 | 0.05278 | -0.0955 | -19.9735
-13 | -1.091 | 0.04323 | -0.0987 | -25.2371
-12.5 | -1.1044 | 0.03402 | -0.1039 | -32.4633
-12 | -1.1116 | 0.0275 | -0.1034 | -40.4218
-11.5 | -1.1017 | 0.02284 | -0.101 | -48.2356
-11 | -1.0771 | 0.0196 | -0.0973 | -54.9541
-10.5 | -1.0434 | 0.01728 | -0.0928 | -60.3819
-10 | -1.0014 | 0.0156 | -0.0879 | -64.1923
-9.5 | -0.9556 | 0.01429 | -0.0829 | -66.8719
-9 | -0.906 | 0.01323 | -0.078 | -68.4807
-8.5 | -0.8534 | 0.01235 | -0.0733 | -69.1012
-8 | -0.8015 | 0.01163 | -0.0684 | -68.9166
-7.5 | -0.7484 | 0.01105 | -0.0636 | -67.7285
-7 | -0.6888 | 0.0105 | -0.06 | -65.6
-6.5 | -0.6287 | 0.00992 | -0.0568 | -63.377
-6 | -0.5678 | 0.00935 | -0.0539 | -60.7273
-5.5 | -0.5053 | 0.00887 | -0.0513 | -56.9673
-5 | -0.4405 | 0.00849 | -0.0493 | -51.8846
-4.5 | -0.374 | 0.00817 | -0.0477 | -45.7772
-4 | -0.307 | 0.00794 | -0.0463 | -38.665
-3.5 | -0.2403 | 0.0077 | -0.045 | -31.2078
-3 | -0.1731 | 0.00748 | -0.0439 | -23.1417
-2.5 | -0.1066 | 0.0073 | -0.0428 | -14.6027
-2 | -0.0403 | 0.00718 | -0.0418 | -5.6128
-1.5 | 0.0258 | 0.00714 | -0.0408 | 3.6134
-0.5 | 0.1572 | 0.00718 | -0.0387 | 21.8942
0 | 0.2229 | 0.00722 | -0.0377 | 30.8726
0.5 | 0.2881 | 0.00728 | -0.0366 | 39.5742
1 | 0.3525 | 0.00737 | -0.0354 | 47.829
1.5 | 0.4165 | 0.00749 | -0.0341 | 55.6075
2 | 0.4795 | 0.00765 | -0.0326 | 62.6797
2.5 | 0.5407 | 0.00788 | -0.0307 | 68.6168
3 | 0.6019 | 0.00811 | -0.0287 | 74.217
3.5 | 0.6617 | 0.00835 | -0.0265 | 79.2455
4 | 0.7183 | 0.00859 | -0.0236 | 83.6205
4.5 | 0.7666 | 0.00881 | -0.0191 | 87.0148
5 | 0.82 | 0.00911 | -0.0157 | 90.011
5.5 | 0.8729 | 0.00951 | -0.0122 | 91.7876
6 | 0.9244 | 0.01006 | -0.0085 | 91.8887
6.5 | 0.9738 | 0.01081 | -0.0045 | 90.0833
7 | 1.0193 | 0.01177 | -0.0001 | 86.6015
7.5 | 1.061 | 0.0129 | 0.0048 | 82.2481
8 | 1.1045 | 0.0143 | 0.0089 | 77.2378
9 | 1.2167 | 0.01787 | 0.0109 | 68.0862
9.5 | 1.25 | 0.01984 | 0.0154 | 63.004
10 | 1.2824 | 0.02234 | 0.0191 | 57.4038
10.5 | 1.3186 | 0.02486 | 0.0222 | 53.041
11 | 1.3454 | 0.02813 | 0.0253 | 47.8279
11.5 | 1.3744 | 0.03144 | 0.028 | 43.715
12 | 1.3922 | 0.03562 | 0.0306 | 39.0848
12.5 | 1.4119 | 0.03985 | 0.0329 | 35.4304
13 | 1.4191 | 0.0451 | 0.0348 | 31.4656
13.5 | 1.4278 | 0.05043 | 0.0363 | 28.3125
14 | 1.4275 | 0.05661 | 0.0372 | 25.2164
14.5 | 1.4209 | 0.06346 | 0.0376 | 22.3905
15 | 1.4109 | 0.07081 | 0.0373 | 19.9252
15.5 | 1.391 | 0.07913 | 0.0363 | 17.5787
16 | 1.376 | 0.0873 | 0.0348 | 15.7617
16.5 | 1.3552 | 0.0962 | 0.0325 | 14.0873
17 | 1.3311 | 0.10568 | 0.0294 | 12.5956
17.5 | 1.3146 | 0.11473 | 0.0261 | 11.4582
18 | 1.2922 | 0.12467 | 0.0217 | 10.365
18.5 | 1.2757 | 0.13432 | 0.017 | 9.4975

## 65. Re 4M Mach 0.00 (1)
BIGFOIL.COM POLAR EXPORT
GA 30A220
GA 30A220 |  |  |  | Cl Max: | 2.06 | at alpha= | 20 | deg
JavaFoil+Calcfoil stall+Eppler ext transition |  |  |  | L/D Max: | 85.227 | at alpha= | 11 | deg
Re: | 4000000 |  |  | Cd Min: | 0.01142 | at alpha= | -1.5 | deg
Mach: | 0 |  |  | Cl=0 at alpha= | -1.6719 | deg
|  |  |  | @ Cl=0.1, Cd= | 0.011581
|  |  |  | @ Cl=0.4, Cd= | 0.011894
|  |  |  | @ Cl=0.6, Cd= | 0.012368
alpha (deg) | Cl | Cd | Cm | Cl/Cd
-20 | -1.493 | 0.08168 | -0.003 | -18.274
-19.5 | -1.494 | 0.07487 | -0.004 | -19.949
-19 | -1.493 | 0.06817 | -0.004 | -21.9
-18.5 | -1.49 | 0.06173 | -0.005 | -24.144
-18 | -1.486 | 0.0557 | -0.006 | -26.677
-17.5 | -1.48 | 0.05006 | -0.006 | -29.564
-17 | -1.471 | 0.04523 | -0.007 | -32.518
-16.5 | -1.461 | 0.03991 | -0.008 | -36.609
-16 | -1.448 | 0.03561 | -0.009 | -40.661
-15.5 | -1.433 | 0.03184 | -0.01 | -45.001
-15 | -1.413 | 0.02875 | -0.01 | -49.156
-14.5 | -1.391 | 0.02612 | -0.011 | -53.262
-14 | -1.364 | 0.02404 | -0.012 | -56.724
-13.5 | -1.332 | 0.02244 | -0.013 | -59.355
-13 | -1.296 | 0.02115 | -0.014 | -61.28
-12.5 | -1.259 | 0.01987 | -0.014 | -63.347
-12 | -1.228 | 0.01859 | -0.015 | -66.068
-11.5 | -1.18 | 0.01727 | -0.016 | -68.325
-11 | -1.13 | 0.01725 | -0.017 | -65.464
-10.5 | -1.077 | 0.01667 | -0.018 | -64.638
-10 | -1.023 | 0.01618 | -0.019 | -63.217
-9.5 | -0.968 | 0.01574 | -0.019 | -61.483
-9 | -0.911 | 0.01528 | -0.02 | -59.613
-8.5 | -0.853 | 0.01486 | -0.021 | -57.387
-8 | -0.794 | 0.01451 | -0.022 | -54.714
-7.5 | -0.734 | 0.01365 | -0.023 | -53.804
-7 | -0.674 | 0.01369 | -0.023 | -49.229
-6.5 | -0.613 | 0.01323 | -0.024 | -46.311
-6 | -0.551 | 0.01247 | -0.025 | -44.152
-5.5 | -0.488 | 0.01222 | -0.026 | -39.938
-5 | -0.425 | 0.01224 | -0.027 | -34.738
-4.5 | -0.362 | 0.0116 | -0.028 | -31.214
-4 | -0.298 | 0.01163 | -0.028 | -25.658
-3.5 | -0.235 | 0.01166 | -0.029 | -20.114
-3 | -0.171 | 0.01159 | -0.03 | -14.72
-2.5 | -0.106 | 0.0115 | -0.031 | -9.26
-2 | -0.042 | 0.01149 | -0.032 | -3.673
-1.5 | 0.022 | 0.01142 | -0.033 | 1.936
-1 | 0.086 | 0.01156 | -0.034 | 7.482
-0.5 | 0.151 | 0.01166 | -0.034 | 12.926
0 | 0.216 | 0.01164 | -0.035 | 18.59
0.5 | 0.281 | 0.01165 | -0.036 | 24.11
1 | 0.346 | 0.01181 | -0.037 | 29.264
1.5 | 0.41 | 0.01191 | -0.038 | 34.429
2 | 0.474 | 0.012 | -0.039 | 39.527
2.5 | 0.539 | 0.01191 | -0.039 | 45.218
3 | 0.603 | 0.01239 | -0.04 | 48.628
3.5 | 0.666 | 0.0125 | -0.041 | 53.292
4 | 0.73 | 0.01263 | -0.042 | 57.797
4.5 | 0.793 | 0.01257 | -0.043 | 63.12
5 | 0.856 | 0.01294 | -0.044 | 66.189
5.5 | 0.919 | 0.01315 | -0.044 | 69.876
6 | 0.981 | 0.01312 | -0.045 | 74.812
6.5 | 1.043 | 0.01358 | -0.046 | 76.802
7 | 1.104 | 0.01402 | -0.047 | 78.76
7.5 | 1.165 | 0.01461 | -0.048 | 79.74
8 | 1.226 | 0.01543 | -0.048 | 79.426
8.5 | 1.286 | 0.01588 | -0.049 | 80.953
9 | 1.345 | 0.01633 | -0.05 | 82.339
9.5 | 1.403 | 0.01678 | -0.051 | 83.559
10 | 1.459 | 0.01716 | -0.052 | 85.065
10.5 | 1.515 | 0.01778 | -0.052 | 85.215
11 | 1.57 | 0.01842 | -0.053 | 85.227
11.5 | 1.59 | 0.01974 | -0.053 | 80.563
12 | 1.638 | 0.02046 | -0.053 | 80.07
12.5 | 1.684 | 0.02148 | -0.054 | 78.383
13 | 1.728 | 0.02248 | -0.054 | 76.849
13.5 | 1.769 | 0.02352 | -0.055 | 75.211
14 | 1.807 | 0.02464 | -0.055 | 73.331
14.5 | 1.841 | 0.02642 | -0.056 | 69.68
15 | 1.874 | 0.02813 | -0.056 | 66.618
15.5 | 1.905 | 0.03015 | -0.057 | 63.166
16 | 1.933 | 0.03236 | -0.057 | 59.723
16.5 | 1.959 | 0.03461 | -0.057 | 56.593
17 | 1.984 | 0.03697 | -0.058 | 53.647
17.5 | 2.004 | 0.03978 | -0.058 | 50.38
18 | 2.022 | 0.04268 | -0.059 | 47.368
18.5 | 2.037 | 0.04574 | -0.059 | 44.539
19 | 2.049 | 0.04915 | -0.059 | 41.693
19.5 | 2.057 | 0.05334 | -0.059 | 38.557
20 | 2.06 | 0.05838 | -0.059 | 35.282

## 66. Re 4M Mach 0.00 (2)
BIGFOIL.COM POLAR EXPORT
GA 30A220
GA 30A220 |  |  |  | Cl Max: | 1.7623 | at alpha= | 20 | deg
XFOIL ncrit=9 |  |  |  | L/D Max: | 117.326 | at alpha= | 8 | deg
Re: | 4000000 |  |  | Cd Min: | 0.05206 | at alpha= | 20 | deg
Mach: | 0 |  |  | Cl=0 at alpha= | -1.6862 | deg
|  |  |  | @ Cl=0.1, Cd= | 0.0062239
|  |  |  | @ Cl=0.4, Cd= | 0.0065675
|  |  |  | @ Cl=0.6, Cd= | 0.006998
alpha (deg) | Cl | Cd | Cm | Cl/Cd
-20 | -1.5629 | 0.04231 | -0.067 | -36.9393
-19.5 | -1.5621 | 0.03693 | -0.0681 | -42.2989
-19 | -1.5535 | 0.03256 | -0.0686 | -47.7119
-18.5 | -1.539 | 0.02906 | -0.0685 | -52.9594
-18 | -1.5192 | 0.02623 | -0.0679 | -57.9184
-17.5 | -1.5025 | 0.02344 | -0.0665 | -64.0998
-17 | -1.4799 | 0.02131 | -0.0647 | -69.4463
-16.5 | -1.4533 | 0.01964 | -0.0626 | -73.9969
-16 | -1.4232 | 0.01833 | -0.0604 | -77.6432
-15.5 | -1.3974 | 0.01712 | -0.057 | -81.6238
-15 | -1.3565 | 0.01597 | -0.0562 | -84.9405
-14.5 | -1.3082 | 0.01504 | -0.0563 | -86.9814
-14 | -1.2709 | 0.01423 | -0.0538 | -89.3113
-13.5 | -1.2369 | 0.01352 | -0.0503 | -91.4867
-13 | -1.1978 | 0.01297 | -0.0475 | -92.3516
-12.5 | -1.1601 | 0.01241 | -0.0444 | -93.4811
-12 | -1.1141 | 0.01196 | -0.0427 | -93.1522
-11.5 | -1.0675 | 0.01146 | -0.0412 | -93.1501
-11 | -1.0183 | 0.01107 | -0.04 | -91.9874
-10.5 | -0.9683 | 0.01067 | -0.039 | -90.7498
-10 | -0.9174 | 0.01029 | -0.0381 | -89.1545
-9.5 | -0.8655 | 0.00995 | -0.0374 | -86.9849
-9 | -0.8127 | 0.00961 | -0.0368 | -84.5682
-8.5 | -0.7598 | 0.00926 | -0.0362 | -82.0518
-8 | -0.7065 | 0.00892 | -0.0356 | -79.204
-7.5 | -0.6527 | 0.0086 | -0.0352 | -75.8953
-7 | -0.5987 | 0.00824 | -0.0347 | -72.6578
-6.5 | -0.5444 | 0.00791 | -0.0343 | -68.8243
-6 | -0.4894 | 0.00764 | -0.034 | -64.0576
-5.5 | -0.4337 | 0.00739 | -0.0339 | -58.6874
-5 | -0.3771 | 0.00718 | -0.0338 | -52.5209
-4.5 | -0.3206 | 0.007 | -0.0338 | -45.8
-4 | -0.264 | 0.00681 | -0.0338 | -38.7665
-3.5 | -0.2068 | 0.00664 | -0.0338 | -31.1446
-3 | -0.1497 | 0.00651 | -0.0339 | -22.9954
-2.5 | -0.0928 | 0.00639 | -0.0339 | -14.5227
-2 | -0.0359 | 0.00626 | -0.034 | -5.7348
-1.5 | 0.0213 | 0.00621 | -0.034 | 3.43
-1 | 0.078 | 0.00622 | -0.034 | 12.5402
-0.5 | 0.135 | 0.00623 | -0.0341 | 21.6693
0 | 0.1919 | 0.00626 | -0.0341 | 30.655
0.5 | 0.2487 | 0.00631 | -0.0341 | 39.4136
1 | 0.3053 | 0.00637 | -0.0342 | 47.9278
1.5 | 0.3615 | 0.00647 | -0.0341 | 55.8733
2 | 0.4168 | 0.00661 | -0.0339 | 63.056
2.5 | 0.4727 | 0.00673 | -0.0338 | 70.2377
3 | 0.5283 | 0.00685 | -0.0337 | 77.1241
3.5 | 0.5832 | 0.00697 | -0.0334 | 83.6729
4 | 0.6373 | 0.00706 | -0.0331 | 90.2691
4.5 | 0.6904 | 0.00716 | -0.0326 | 96.4246
5 | 0.743 | 0.00725 | -0.0319 | 102.4828
5.5 | 0.7948 | 0.00737 | -0.0312 | 107.8426
6 | 0.8464 | 0.00758 | -0.0303 | 111.6623
6.5 | 0.8975 | 0.00784 | -0.0295 | 114.477
7 | 0.9479 | 0.00816 | -0.0285 | 116.1642
7.5 | 0.9967 | 0.00851 | -0.0272 | 117.121
8 | 1.0442 | 0.0089 | -0.0257 | 117.3258
8.5 | 1.0877 | 0.00931 | -0.0234 | 116.8314
9 | 1.1279 | 0.00975 | -0.0205 | 115.6821
9.5 | 1.1699 | 0.01025 | -0.0181 | 114.1366
10.5 | 1.2751 | 0.01149 | -0.0186 | 110.9748
11 | 1.3321 | 0.01223 | -0.02 | 108.9207
11.5 | 1.3599 | 0.01278 | -0.0154 | 106.4085
12 | 1.3928 | 0.01358 | -0.0122 | 102.5626
12.5 | 1.4309 | 0.01436 | -0.0102 | 99.6448
13 | 1.4649 | 0.01543 | -0.0079 | 94.9384
13.5 | 1.5017 | 0.01643 | -0.0061 | 91.3999
14 | 1.5335 | 0.01777 | -0.004 | 86.2971
14.5 | 1.567 | 0.01908 | -0.0024 | 82.1279
15 | 1.5957 | 0.02075 | -0.0005 | 76.9012
15.5 | 1.6249 | 0.02247 | 0.0011 | 72.3142
16 | 1.6498 | 0.02455 | 0.0028 | 67.2016
16.5 | 1.6738 | 0.0268 | 0.0043 | 62.4552
17 | 1.6957 | 0.02928 | 0.0057 | 57.9133
17.5 | 1.7126 | 0.03228 | 0.007 | 53.0545
18 | 1.7314 | 0.03525 | 0.008 | 49.1177
18.5 | 1.741 | 0.0391 | 0.009 | 44.5269
19 | 1.7526 | 0.04291 | 0.0097 | 40.8436
19.5 | 1.7609 | 0.04708 | 0.0102 | 37.4023
20 | 1.7623 | 0.05206 | 0.0105 | 33.8513

## 67. Re 4M Mach 0.10 (1)
BIGFOIL.COM POLAR EXPORT
GA 30A220
GA 30A220 |  |  |  | Cl Max: | 2.043 | at alpha= | 20 | deg
JavaFoil+Calcfoil stall+Eppler ext transition |  |  |  | L/D Max: | 84.958 | at alpha= | 11 | deg
Re: | 4000000 |  |  | Cd Min: | 0.01146 | at alpha= | -1.5 | deg
Mach: | 0.1 |  |  | Cl=0 at alpha= | -1.6719 | deg
|  |  |  | @ Cl=0.1, Cd= | 0.011658
|  |  |  | @ Cl=0.4, Cd= | 0.011912
|  |  |  | @ Cl=0.6, Cd= | 0.012337
alpha (deg) | Cl | Cd | Cm | Cl/Cd
-20 | -1.464 | 0.08537 | -0.003 | -17.15
-19.5 | -1.469 | 0.07784 | -0.004 | -18.87
-19 | -1.47 | 0.07111 | -0.004 | -20.676
-18.5 | -1.471 | 0.06431 | -0.005 | -22.869
-18 | -1.466 | 0.05934 | -0.006 | -24.696
-17.5 | -1.462 | 0.05324 | -0.006 | -27.461
-17 | -1.456 | 0.04749 | -0.007 | -30.662
-16.5 | -1.449 | 0.04185 | -0.008 | -34.617
-16 | -1.435 | 0.03811 | -0.009 | -37.654
-15.5 | -1.423 | 0.03363 | -0.01 | -42.305
-15 | -1.406 | 0.0301 | -0.01 | -46.715
-14.5 | -1.385 | 0.02728 | -0.011 | -50.769
-14 | -1.361 | 0.02468 | -0.012 | -55.143
-13.5 | -1.33 | 0.02296 | -0.013 | -57.945
-13 | -1.296 | 0.02152 | -0.014 | -60.234
-12.5 | -1.259 | 0.02022 | -0.014 | -62.294
-12 | -1.219 | 0.01923 | -0.015 | -63.402
-11.5 | -1.183 | 0.01741 | -0.016 | -67.978
-11 | -1.133 | 0.01743 | -0.017 | -65.015
-10.5 | -1.081 | 0.01686 | -0.018 | -64.12
-10 | -1.027 | 0.0163 | -0.019 | -62.986
-9.5 | -0.971 | 0.01584 | -0.019 | -61.306
-9 | -0.914 | 0.01542 | -0.02 | -59.304
-8.5 | -0.857 | 0.01491 | -0.021 | -57.446
-8 | -0.798 | 0.01451 | -0.022 | -54.97
-7.5 | -0.738 | 0.01366 | -0.023 | -53.998
-7 | -0.677 | 0.01369 | -0.024 | -49.454
-6.5 | -0.616 | 0.01301 | -0.024 | -47.3
-6 | -0.553 | 0.01257 | -0.025 | -44.012
-5.5 | -0.491 | 0.0122 | -0.026 | -40.19
-5 | -0.427 | 0.01232 | -0.027 | -34.675
-4.5 | -0.364 | 0.0117 | -0.028 | -31.097
-4 | -0.3 | 0.01161 | -0.029 | -25.84
-3.5 | -0.236 | 0.0117 | -0.029 | -20.148
-3 | -0.171 | 0.01169 | -0.03 | -14.669
-2.5 | -0.107 | 0.0116 | -0.031 | -9.225
-2 | -0.042 | 0.01152 | -0.032 | -3.683
-1.5 | 0.022 | 0.01146 | -0.033 | 1.939
-1 | 0.087 | 0.01166 | -0.034 | 7.454
-0.5 | 0.152 | 0.01165 | -0.035 | 13.01
0 | 0.217 | 0.01168 | -0.035 | 18.615
0.5 | 0.282 | 0.01175 | -0.036 | 24.037
1 | 0.347 | 0.01179 | -0.037 | 29.448
1.5 | 0.412 | 0.01194 | -0.038 | 34.511
2 | 0.477 | 0.01209 | -0.039 | 39.417
2.5 | 0.541 | 0.01191 | -0.04 | 45.448
3 | 0.606 | 0.01238 | -0.04 | 48.902
3.5 | 0.67 | 0.01255 | -0.041 | 53.367
4 | 0.733 | 0.01272 | -0.042 | 57.672
4.5 | 0.797 | 0.01271 | -0.043 | 62.738
5 | 0.861 | 0.01299 | -0.044 | 66.252
5.5 | 0.923 | 0.01322 | -0.045 | 69.841
6 | 0.986 | 0.0132 | -0.045 | 74.7
6.5 | 1.048 | 0.01362 | -0.046 | 76.924
7 | 1.11 | 0.01411 | -0.047 | 78.629
7.5 | 1.171 | 0.01468 | -0.048 | 79.729
8 | 1.231 | 0.01554 | -0.049 | 79.236
8.5 | 1.291 | 0.01597 | -0.049 | 80.873
9 | 1.351 | 0.01645 | -0.05 | 82.112
9.5 | 1.409 | 0.01695 | -0.051 | 83.082
10 | 1.465 | 0.01735 | -0.052 | 84.457
10.5 | 1.521 | 0.01791 | -0.053 | 84.938
11 | 1.576 | 0.01855 | -0.053 | 84.958
11.5 | 1.595 | 0.01997 | -0.053 | 79.892
12 | 1.642 | 0.0207 | -0.054 | 79.323
12.5 | 1.688 | 0.02176 | -0.054 | 77.557
13 | 1.732 | 0.0228 | -0.055 | 75.934
13.5 | 1.771 | 0.02398 | -0.055 | 73.882
14 | 1.809 | 0.02517 | -0.056 | 71.874
14.5 | 1.843 | 0.02694 | -0.056 | 68.408
15 | 1.874 | 0.02884 | -0.056 | 64.983
15.5 | 1.904 | 0.03083 | -0.057 | 61.756
16 | 1.931 | 0.03314 | -0.057 | 58.265
16.5 | 1.956 | 0.03548 | -0.058 | 55.129
17 | 1.979 | 0.03816 | -0.058 | 51.854
17.5 | 1.999 | 0.04092 | -0.058 | 48.845
18 | 2.014 | 0.04424 | -0.059 | 45.511
18.5 | 2.027 | 0.04744 | -0.059 | 42.718
19 | 2.037 | 0.05115 | -0.059 | 39.82
19.5 | 2.042 | 0.05559 | -0.059 | 36.726
20 | 2.043 | 0.06051 | -0.06 | 33.766

## 68. Re 4M Mach 0.10 (2)
BIGFOIL.COM POLAR EXPORT
GA 30A220
GA 30A220 |  |  |  | Cl Max: | 1.7508 | at alpha= | 20 | deg
XFOIL ncrit=9 |  |  |  | L/D Max: | 116.912 | at alpha= | 8 | deg
Re: | 4000000 |  |  | Cd Min: | 0.05528 | at alpha= | 20 | deg
Mach: | 0.1 |  |  | Cl=0 at alpha= | -1.6855 | deg
|  |  |  | @ Cl=0.1, Cd= | 0.0062438
|  |  |  | @ Cl=0.4, Cd= | 0.0065883
|  |  |  | @ Cl=0.6, Cd= | 0.0070171
alpha (deg) | Cl | Cd | Cm | Cl/Cd
-20 | -1.5391 | 0.04708 | -0.0676 | -32.6912
-19.5 | -1.5455 | 0.04068 | -0.0693 | -37.9916
-19 | -1.5434 | 0.03538 | -0.0703 | -43.6235
-18.5 | -1.5334 | 0.03118 | -0.0706 | -49.179
-18 | -1.5165 | 0.02788 | -0.0702 | -54.3938
-17.5 | -1.4977 | 0.02501 | -0.0692 | -59.884
-17 | -1.4783 | 0.02246 | -0.0676 | -65.8192
-16.5 | -1.4538 | 0.0205 | -0.0656 | -70.9171
-16 | -1.4253 | 0.01896 | -0.0633 | -75.1741
-15.5 | -1.396 | 0.01773 | -0.0605 | -78.7366
-15 | -1.3615 | 0.01645 | -0.0585 | -82.766
-14.5 | -1.3122 | 0.01538 | -0.0589 | -85.3186
-14 | -1.2735 | 0.01458 | -0.0565 | -87.3457
-13.5 | -1.2407 | 0.01377 | -0.0528 | -90.1017
-13 | -1.2024 | 0.01316 | -0.0497 | -91.3678
-12.5 | -1.1632 | 0.01257 | -0.0468 | -92.5378
-12 | -1.1203 | 0.01209 | -0.0444 | -92.6634
-11.5 | -1.0733 | 0.0116 | -0.0427 | -92.5259
-11 | -1.0238 | 0.01121 | -0.0414 | -91.3292
-10.5 | -0.9741 | 0.01076 | -0.0402 | -90.5297
-10 | -0.9228 | 0.01039 | -0.0392 | -88.8162
-9.5 | -0.8705 | 0.01005 | -0.0384 | -86.6169
-9 | -0.8174 | 0.0097 | -0.0377 | -84.268
-8.5 | -0.7642 | 0.00934 | -0.037 | -81.8201
-8 | -0.7107 | 0.00899 | -0.0364 | -79.0545
-7.5 | -0.6565 | 0.00866 | -0.0358 | -75.8083
-7 | -0.6024 | 0.00829 | -0.0353 | -72.6659
-6.5 | -0.5476 | 0.00795 | -0.0349 | -68.8805
-6 | -0.4921 | 0.00769 | -0.0346 | -63.9922
-5.5 | -0.4364 | 0.00743 | -0.0343 | -58.7349
-5 | -0.3794 | 0.0072 | -0.0342 | -52.6944
-4.5 | -0.3224 | 0.00702 | -0.0342 | -45.9259
-4 | -0.2655 | 0.00684 | -0.0341 | -38.8158
-3.5 | -0.2079 | 0.00666 | -0.0342 | -31.2162
-3 | -0.1505 | 0.00653 | -0.0342 | -23.0475
-2.5 | -0.0933 | 0.00641 | -0.0342 | -14.5554
-2 | -0.0361 | 0.00628 | -0.0342 | -5.7484
-1.5 | 0.0213 | 0.00624 | -0.0342 | 3.4135
-1 | 0.0785 | 0.00624 | -0.0342 | 12.5801
-0.5 | 0.1358 | 0.00625 | -0.0342 | 21.728
0 | 0.193 | 0.00628 | -0.0343 | 30.7325
0.5 | 0.2501 | 0.00633 | -0.0343 | 39.5103
1 | 0.307 | 0.00639 | -0.0342 | 48.0438
1.5 | 0.3635 | 0.00649 | -0.0342 | 56.0092
2 | 0.4192 | 0.00664 | -0.0339 | 63.1325
2.5 | 0.4755 | 0.00675 | -0.0338 | 70.4444
3 | 0.5314 | 0.00688 | -0.0337 | 77.2384
3.5 | 0.5866 | 0.00699 | -0.0334 | 83.9199
4 | 0.6409 | 0.0071 | -0.033 | 90.2676
4.5 | 0.6944 | 0.0072 | -0.0325 | 96.4444
5 | 0.747 | 0.00729 | -0.0317 | 102.4691
5.5 | 0.799 | 0.00742 | -0.0309 | 107.6819
6 | 0.8508 | 0.00763 | -0.03 | 111.5072
6.5 | 0.902 | 0.00789 | -0.029 | 114.3219
7 | 0.9526 | 0.00822 | -0.028 | 115.8881
7.5 | 1.0015 | 0.00857 | -0.0266 | 116.8611
8 | 1.0487 | 0.00897 | -0.0249 | 116.9119
8.5 | 1.0903 | 0.0094 | -0.0222 | 115.9894
9 | 1.1307 | 0.00988 | -0.0192 | 114.4433
9.5 | 1.1735 | 0.0104 | -0.0169 | 112.8365
10 | 1.222 | 0.01098 | -0.016 | 111.2933
10.5 | 1.2814 | 0.01167 | -0.0176 | 109.8029
11 | 1.3362 | 0.01246 | -0.0185 | 107.2392
11.5 | 1.362 | 0.01303 | -0.0135 | 104.528
12 | 1.3961 | 0.01389 | -0.0105 | 100.5112
12.5 | 1.4344 | 0.01473 | -0.0085 | 97.3795
13 | 1.4689 | 0.01584 | -0.0062 | 92.7336
13.5 | 1.5055 | 0.01692 | -0.0044 | 88.9775
14 | 1.5368 | 0.01836 | -0.0022 | 83.7037
14.5 | 1.5702 | 0.01975 | -0.0005 | 79.5038
15 | 1.5974 | 0.02162 | 0.0015 | 73.8853
15.5 | 1.6269 | 0.02339 | 0.0031 | 69.5554
16 | 1.6494 | 0.02576 | 0.0049 | 64.0295
16.5 | 1.6741 | 0.02808 | 0.0063 | 59.6189
17 | 1.6933 | 0.0309 | 0.0077 | 54.7994
17.5 | 1.711 | 0.03397 | 0.0089 | 50.368
18 | 1.7272 | 0.03724 | 0.0099 | 46.3802
18.5 | 1.7354 | 0.04135 | 0.0109 | 41.9686
19 | 1.7466 | 0.04531 | 0.0115 | 38.5478
19.5 | 1.7504 | 0.05008 | 0.0119 | 34.9521
20 | 1.7508 | 0.05528 | 0.0121 | 31.6715

## 69. Re 4M Mach 0.25 (1)
BIGFOIL.COM POLAR EXPORT
GA 30A220
GA 30A220 |  |  |  | Cl Max: | 1.942 | at alpha= | 18 | deg
JavaFoil+Calcfoil stall+Eppler ext transition |  |  |  | L/D Max: | 82.164 | at alpha= | 10 | deg
Re: | 4000000 |  |  | Cd Min: | 0.01152 | at alpha= | -1 | deg
Mach: | 0.25 |  |  | Cl=0 at alpha= | -1.6716 | deg
|  |  |  | @ Cl=0.1, Cd= | 0.011559
|  |  |  | @ Cl=0.4, Cd= | 0.012035
|  |  |  | @ Cl=0.6, Cd= | 0.01241
alpha (deg) | Cl | Cd | Cm | Cl/Cd
-20 | -1.231 | 0.1139 | -0.003 | -10.804
-19.5 | -1.259 | 0.10353 | -0.004 | -12.164
-19 | -1.283 | 0.09529 | -0.004 | -13.463
-18.5 | -1.304 | 0.08679 | -0.005 | -15.022
-18 | -1.324 | 0.07681 | -0.006 | -17.236
-17.5 | -1.338 | 0.06912 | -0.006 | -19.354
-17 | -1.345 | 0.06316 | -0.007 | -21.303
-16.5 | -1.351 | 0.05652 | -0.008 | -23.902
-16 | -1.354 | 0.05006 | -0.009 | -27.043
-15.5 | -1.354 | 0.04399 | -0.009 | -30.784
-15 | -1.35 | 0.0386 | -0.01 | -34.981
-14.5 | -1.342 | 0.03378 | -0.011 | -39.733
-14 | -1.328 | 0.03019 | -0.012 | -43.992
-13.5 | -1.31 | 0.02694 | -0.013 | -48.616
-13 | -1.286 | 0.0244 | -0.014 | -52.695
-12.5 | -1.256 | 0.02258 | -0.015 | -55.616
-12 | -1.222 | 0.02102 | -0.016 | -58.12
-11.5 | -1.183 | 0.01967 | -0.016 | -60.151
-11 | -1.151 | 0.01838 | -0.018 | -62.582
-10.5 | -1.1 | 0.01767 | -0.018 | -62.252
-10 | -1.047 | 0.01702 | -0.019 | -61.487
-9.5 | -0.991 | 0.01647 | -0.02 | -60.199
-9 | -0.935 | 0.01597 | -0.021 | -58.513
-8.5 | -0.876 | 0.01542 | -0.022 | -56.837
-8 | -0.817 | 0.01498 | -0.023 | -54.508
-7.5 | -0.756 | 0.01447 | -0.023 | -52.248
-7 | -0.694 | 0.014 | -0.024 | -49.593
-6.5 | -0.631 | 0.01364 | -0.025 | -46.27
-6 | -0.568 | 0.01267 | -0.026 | -44.794
-5.5 | -0.503 | 0.01276 | -0.027 | -39.448
-5 | -0.439 | 0.01243 | -0.028 | -35.284
-4.5 | -0.373 | 0.01224 | -0.029 | -30.501
-4 | -0.308 | 0.01168 | -0.029 | -26.37
-3.5 | -0.242 | 0.01158 | -0.03 | -20.906
-3 | -0.176 | 0.01176 | -0.031 | -14.976
-2.5 | -0.11 | 0.01166 | -0.032 | -9.425
-2 | -0.044 | 0.01166 | -0.033 | -3.737
-1.5 | 0.023 | 0.01158 | -0.034 | 1.97
-1 | 0.089 | 0.01152 | -0.035 | 7.747
-0.5 | 0.156 | 0.01176 | -0.036 | 13.235
0 | 0.223 | 0.01178 | -0.036 | 18.971
0.5 | 0.29 | 0.01188 | -0.037 | 24.43
1 | 0.357 | 0.01195 | -0.038 | 29.846
1.5 | 0.423 | 0.01208 | -0.039 | 35.036
2 | 0.49 | 0.0122 | -0.04 | 40.131
2.5 | 0.556 | 0.01211 | -0.041 | 45.922
3 | 0.622 | 0.01256 | -0.042 | 49.501
3.5 | 0.688 | 0.01277 | -0.042 | 53.861
4 | 0.753 | 0.01304 | -0.043 | 57.752
4.5 | 0.819 | 0.01295 | -0.044 | 63.228
5 | 0.883 | 0.01329 | -0.045 | 66.498
5.5 | 0.948 | 0.01355 | -0.046 | 69.928
6 | 1.012 | 0.01358 | -0.047 | 74.487
6.5 | 1.075 | 0.01402 | -0.048 | 76.673
7 | 1.138 | 0.01466 | -0.048 | 77.61
7.5 | 1.2 | 0.01522 | -0.049 | 78.889
8 | 1.262 | 0.01614 | -0.05 | 78.194
8.5 | 1.323 | 0.01652 | -0.051 | 80.072
9 | 1.383 | 0.01718 | -0.052 | 80.523
9.5 | 1.441 | 0.01771 | -0.052 | 81.371
10 | 1.498 | 0.01824 | -0.053 | 82.164
10.5 | 1.523 | 0.01957 | -0.053 | 77.795
11 | 1.571 | 0.02033 | -0.054 | 77.308
11.5 | 1.618 | 0.02152 | -0.054 | 75.201
12 | 1.664 | 0.02239 | -0.055 | 74.324
12.5 | 1.706 | 0.02373 | -0.055 | 71.924
13 | 1.747 | 0.02507 | -0.056 | 69.66
13.5 | 1.782 | 0.02657 | -0.056 | 67.061
14 | 1.812 | 0.02857 | -0.057 | 63.447
14.5 | 1.84 | 0.03079 | -0.057 | 59.778
15 | 1.866 | 0.0332 | -0.057 | 56.191
15.5 | 1.874 | 0.04022 | -0.057 | 46.589
16 | 1.907 | 0.03879 | -0.058 | 49.155
16.5 | 1.922 | 0.04203 | -0.058 | 45.724
17 | 1.934 | 0.0455 | -0.059 | 42.51
17.5 | 1.941 | 0.0493 | -0.059 | 39.376
18 | 1.942 | 0.05394 | -0.059 | 35.997
18.5 | 1.938 | 0.05905 | -0.059 | 32.826
19 | 1.932 | 0.06414 | -0.059 | 30.123
19.5 | 1.916 | 0.07092 | -0.059 | 27.024
20 | 1.898 | 0.07798 | -0.059 | 24.341

## 70. Re 4M Mach 0.25 (2)
BIGFOIL.COM POLAR EXPORT
GA 30A220
GA 30A220 |  |  |  | Cl Max: | 1.6934 | at alpha= | 18.5 | deg
XFOIL ncrit=9 |  |  |  | L/D Max: | 113.996 | at alpha= | 7.5 | deg
Re: | 4000000 |  |  | Cd Min: | 0.08173 | at alpha= | -20 | deg
Mach: | 0.25 |  |  | Cl=0 at alpha= | -1.6892 | deg
|  |  |  | @ Cl=0.1, Cd= | 0.0063464
|  |  |  | @ Cl=0.4, Cd= | 0.0066674
|  |  |  | @ Cl=0.6, Cd= | 0.0071485
alpha (deg) | Cl | Cd | Cm | Cl/Cd
-20 | -1.3322 | 0.08173 | -0.0632 | -16.3
-19.5 | -1.3763 | 0.0701 | -0.0682 | -19.6334
-19 | -1.4142 | 0.05963 | -0.0723 | -23.7163
-18.5 | -1.4434 | 0.05036 | -0.0755 | -28.6616
-18 | -1.4575 | 0.04283 | -0.0777 | -34.0299
-17.5 | -1.4598 | 0.03665 | -0.0791 | -39.8308
-17 | -1.4525 | 0.03168 | -0.0796 | -45.8491
-16.5 | -1.4362 | 0.02785 | -0.0792 | -51.5691
-16 | -1.42 | 0.02443 | -0.0779 | -58.1253
-15.5 | -1.3988 | 0.02175 | -0.0757 | -64.3126
-15 | -1.3728 | 0.01976 | -0.0729 | -69.4737
-14.5 | -1.3359 | 0.01817 | -0.071 | -73.5223
-14 | -1.2926 | 0.01659 | -0.0701 | -77.9144
-13.5 | -1.2581 | 0.01547 | -0.0664 | -81.3251
-13 | -1.2219 | 0.01456 | -0.0626 | -83.9217
-12.5 | -1.184 | 0.01371 | -0.0589 | -86.3603
-12 | -1.1405 | 0.01305 | -0.0559 | -87.3946
-11.5 | -1.0988 | 0.01238 | -0.0525 | -88.7561
-11 | -1.0537 | 0.01191 | -0.0495 | -88.4719
-10.5 | -1.0034 | 0.01141 | -0.0474 | -87.9404
-10 | -0.9519 | 0.01094 | -0.0456 | -87.011
-9.5 | -0.8985 | 0.01053 | -0.0441 | -85.3276
-9 | -0.8439 | 0.01014 | -0.0429 | -83.2249
-8.5 | -0.7888 | 0.00973 | -0.0417 | -81.0689
-8 | -0.7333 | 0.00935 | -0.0407 | -78.4278
-7.5 | -0.6775 | 0.00898 | -0.0397 | -75.4454
-7 | -0.6218 | 0.0086 | -0.0388 | -72.3023
-6.5 | -0.5653 | 0.00822 | -0.038 | -68.7713
-6 | -0.5083 | 0.00788 | -0.0374 | -64.5051
-5.5 | -0.4504 | 0.00762 | -0.0369 | -59.1076
-5 | -0.392 | 0.00737 | -0.0365 | -53.1886
-4.5 | -0.333 | 0.00714 | -0.0362 | -46.6387
-4 | -0.2739 | 0.00697 | -0.036 | -39.297
-3.5 | -0.2143 | 0.00681 | -0.0359 | -31.4684
-3 | -0.1549 | 0.00664 | -0.0358 | -23.3283
-2.5 | -0.096 | 0.00649 | -0.0357 | -14.792
-2 | -0.0368 | 0.0064 | -0.0355 | -5.75
-1.5 | 0.0224 | 0.00635 | -0.0354 | 3.5276
-1 | 0.0813 | 0.00634 | -0.0353 | 12.8233
-0.5 | 0.1401 | 0.00636 | -0.0351 | 22.0283
0 | 0.1988 | 0.0064 | -0.035 | 31.0625
0.5 | 0.2574 | 0.00645 | -0.0348 | 39.907
1 | 0.316 | 0.00653 | -0.0347 | 48.392
1.5 | 0.3744 | 0.00661 | -0.0345 | 56.6415
2 | 0.4324 | 0.00674 | -0.0342 | 64.1543
2.5 | 0.4902 | 0.00687 | -0.0339 | 71.3537
3 | 0.5477 | 0.00702 | -0.0336 | 78.0199
3.5 | 0.6047 | 0.00716 | -0.0331 | 84.4553
4 | 0.6606 | 0.00729 | -0.0325 | 90.6173
4.5 | 0.7152 | 0.0074 | -0.0316 | 96.6486
5 | 0.7692 | 0.00751 | -0.0306 | 102.4234
5.5 | 0.8221 | 0.00766 | -0.0294 | 107.3238
6 | 0.8746 | 0.00789 | -0.0281 | 110.8492
6.5 | 0.9263 | 0.00819 | -0.0266 | 113.1013
7 | 0.9766 | 0.00857 | -0.0248 | 113.9557
7.5 | 1.0214 | 0.00896 | -0.022 | 113.9955
8 | 1.0652 | 0.00944 | -0.019 | 112.839
8.5 | 1.1081 | 0.00998 | -0.0159 | 111.0321
9 | 1.1496 | 0.01056 | -0.0127 | 108.8636
9.5 | 1.1944 | 0.01123 | -0.0104 | 106.358
10 | 1.2516 | 0.01203 | -0.0109 | 104.0399
10.5 | 1.3109 | 0.01295 | -0.0119 | 101.2278
11 | 1.3419 | 0.01369 | -0.0074 | 98.0205
11.5 | 1.3769 | 0.01476 | -0.0042 | 93.2859
12 | 1.4162 | 0.0158 | -0.0019 | 89.6329
12.5 | 1.4511 | 0.01719 | 0.0007 | 84.4154
13 | 1.4879 | 0.01858 | 0.0028 | 80.0807
13.5 | 1.5194 | 0.02036 | 0.0052 | 74.6267
14 | 1.5522 | 0.02217 | 0.0072 | 70.0135
14.5 | 1.5778 | 0.02453 | 0.0094 | 64.3212
15 | 1.6054 | 0.02691 | 0.0112 | 59.6581
15.5 | 1.6252 | 0.02992 | 0.0131 | 54.3182
16 | 1.6485 | 0.03284 | 0.0146 | 50.1979
16.5 | 1.662 | 0.03661 | 0.0161 | 45.3974
17 | 1.6768 | 0.04044 | 0.0173 | 41.4639
17.5 | 1.6855 | 0.04491 | 0.0183 | 37.5306
18 | 1.6909 | 0.04975 | 0.019 | 33.9879
18.5 | 1.6934 | 0.05507 | 0.0193 | 30.75
19 | 1.6874 | 0.06126 | 0.0194 | 27.5449
19.5 | 1.6835 | 0.06746 | 0.019 | 24.9555
20 | 1.672 | 0.07456 | 0.0182 | 22.4249

## 71. Re 4M Mach 0.50 (1)
BIGFOIL.COM POLAR EXPORT
GA 30A220
GA 30A220 |  |  |  | Cl Max: | 1.596 | at alpha= | 11.5 | deg
JavaFoil+Calcfoil stall+Eppler ext transition |  |  |  | L/D Max: | 72.453 | at alpha= | 7 | deg
Re: | 4000000 |  |  | Cd Min: | 0.01209 | at alpha= | -3 | deg
Mach: | 0.5 |  |  | Cl=0 at alpha= | -1.6689 | deg
|  |  |  | @ Cl=0.1, Cd= | 0.01214
|  |  |  | @ Cl=0.4, Cd= | 0.012733
|  |  |  | @ Cl=0.6, Cd= | 0.013273
alpha (deg) | Cl | Cd | Cm | Cl/Cd
-20 | -1.102 | 0.16619 | -0.003 | -6.632
-19.5 | -1.066 | 0.16166 | -0.003 | -6.591
-19 | -1.036 | 0.15827 | -0.004 | -6.547
-18.5 | -1.016 | 0.16179 | -0.005 | -6.282
-18 | -0.991 | 0.14593 | -0.005 | -6.788
-17.5 | -0.959 | 0.1398 | -0.006 | -6.86
-17 | -0.923 | 0.14018 | -0.006 | -6.583
-16.5 | -0.888 | 0.13683 | -0.006 | -6.492
-16 | -0.858 | 0.12997 | -0.006 | -6.599
-15.5 | -0.833 | 0.14095 | -0.007 | -5.906
-15 | -0.81 | 0.1212 | -0.008 | -6.686
-14.5 | -0.781 | 0.11457 | -0.009 | -6.815
-14 | -0.747 | 0.11098 | -0.009 | -6.728
-13.5 | -0.711 | 0.11135 | -0.009 | -6.389
-13 | -0.678 | 0.10796 | -0.009 | -6.281
-12.5 | -0.655 | 0.10175 | -0.011 | -6.439
-12 | -0.633 | 0.08701 | -0.012 | -7.279
-11.5 | -0.615 | 0.07366 | -0.014 | -8.353
-11 | -0.959 | 0.04202 | -0.017 | -22.816
-10.5 | -1.013 | 0.0323 | -0.019 | -31.38
-10 | -1.025 | 0.02611 | -0.02 | -39.247
-9.5 | -1.011 | 0.02246 | -0.022 | -44.995
-9 | -0.979 | 0.02029 | -0.023 | -48.234
-8.5 | -0.944 | 0.01853 | -0.024 | -50.947
-8 | -0.888 | 0.01762 | -0.025 | -50.39
-7.5 | -0.828 | 0.01692 | -0.026 | -48.912
-7 | -0.764 | 0.01608 | -0.027 | -47.518
-6.5 | -0.698 | 0.01483 | -0.028 | -47.042
-6 | -0.629 | 0.01425 | -0.029 | -44.142
-5.5 | -0.559 | 0.01347 | -0.03 | -41.491
-5 | -0.488 | 0.01344 | -0.031 | -36.291
-4.5 | -0.416 | 0.01314 | -0.032 | -31.643
-4 | -0.343 | 0.01293 | -0.033 | -26.527
-3.5 | -0.27 | 0.01277 | -0.034 | -21.15
-3 | -0.196 | 0.01209 | -0.035 | -16.244
-2.5 | -0.123 | 0.01223 | -0.036 | -10.024
-2 | -0.049 | 0.01225 | -0.037 | -3.972
-1.5 | 0.025 | 0.01216 | -0.038 | 2.095
-1 | 0.1 | 0.01214 | -0.039 | 8.213
-0.5 | 0.174 | 0.01213 | -0.04 | 14.326
0 | 0.25 | 0.01243 | -0.041 | 20.082
0.5 | 0.324 | 0.01258 | -0.042 | 25.758
1 | 0.398 | 0.01273 | -0.043 | 31.29
1.5 | 0.473 | 0.01285 | -0.044 | 36.779
2 | 0.547 | 0.01307 | -0.045 | 41.815
2.5 | 0.62 | 0.01335 | -0.045 | 46.453
3 | 0.694 | 0.01317 | -0.046 | 52.648
3.5 | 0.766 | 0.01394 | -0.047 | 54.986
4 | 0.839 | 0.01435 | -0.048 | 58.479
4.5 | 0.911 | 0.01479 | -0.049 | 61.571
5 | 0.982 | 0.01526 | -0.05 | 64.365
5.5 | 1.052 | 0.01535 | -0.051 | 68.545
6 | 1.121 | 0.01611 | -0.052 | 69.602
6.5 | 1.189 | 0.01662 | -0.053 | 71.571
7 | 1.256 | 0.01734 | -0.054 | 72.453
7.5 | 1.294 | 0.01907 | -0.054 | 67.855
8 | 1.352 | 0.02018 | -0.055 | 66.967
8.5 | 1.407 | 0.02131 | -0.055 | 66.015
9 | 1.457 | 0.0228 | -0.056 | 63.926
9.5 | 1.501 | 0.02449 | -0.056 | 61.281
10 | 1.538 | 0.02636 | -0.057 | 58.344
10.5 | 1.568 | 0.02839 | -0.057 | 55.213
11 | 1.588 | 0.03107 | -0.058 | 51.106
11.5 | 1.596 | 0.0343 | -0.058 | 46.528
12 | 1.581 | 0.04016 | -0.058 | 39.36
12.5 | 1.537 | 0.04738 | -0.058 | 32.448
13 | 1.433 | 0.05769 | -0.057 | 24.839
13.5 | 0.958 | 0.09344 | -0.051 | 10.255
14 | 0.974 | 0.10983 | -0.049 | 8.867
14.5 | 0.978 | 0.13704 | -0.044 | 7.135
15 | 1.017 | 0.12032 | -0.047 | 8.452
15.5 | 1.059 | 0.1203 | -0.05 | 8.799
16 | 1.087 | 0.12806 | -0.051 | 8.491
16.5 | 1.087 | 0.13709 | -0.044 | 7.933

## 72. Re 4M Mach 0.50 (2)
BIGFOIL.COM POLAR EXPORT
GA 30A220
GA 30A220 |  |  |  | Cl Max: | 1.4907 | at alpha= | 14 | deg
XFOIL ncrit=9 |  |  |  | L/D Max: | 97.0145 | at alpha= | 6 | deg
Re: | 4000000 |  |  | Cd Min: | 0.13862 | at alpha= | 19 | deg
Mach: | 0.5 |  |  | Cl=0 at alpha= | -1.6863 | deg
|  |  |  | @ Cl=0.1, Cd= | 0.0068926
|  |  |  | @ Cl=0.4, Cd= | 0.0071555
|  |  |  | @ Cl=0.6, Cd= | 0.0077611
alpha (deg) | Cl | Cd | Cm | Cl/Cd
-17.5 | -0.846 | 0.13283 | -0.0554 | -6.369
-17 | -0.87 | 0.1216 | -0.0624 | -7.1546
-16.5 | -0.8977 | 0.11049 | -0.069 | -8.1247
-16 | -0.9278 | 0.09955 | -0.0752 | -9.3199
-15.5 | -0.9639 | 0.08849 | -0.0811 | -10.8928
-15 | -1.0046 | 0.07747 | -0.0868 | -12.9676
-14.5 | -1.0489 | 0.06658 | -0.092 | -15.754
-14 | -1.0933 | 0.05617 | -0.0963 | -19.4641
-13.5 | -1.1346 | 0.04634 | -0.0998 | -24.4842
-13 | -1.1577 | 0.03679 | -0.1046 | -31.4678
-12.5 | -1.1731 | 0.02942 | -0.1049 | -39.8742
-12 | -1.1699 | 0.02397 | -0.1033 | -48.8068
-11.5 | -1.1487 | 0.02027 | -0.0999 | -56.67
-11 | -1.1175 | 0.01765 | -0.0955 | -63.3144
-10.5 | -1.0755 | 0.01584 | -0.0906 | -67.8977
-10 | -1.03 | 0.01441 | -0.0855 | -71.4781
-9.5 | -0.9791 | 0.01334 | -0.0806 | -73.3958
-9 | -0.9262 | 0.01242 | -0.0757 | -74.5733
-8.5 | -0.8717 | 0.01164 | -0.071 | -74.8883
-8 | -0.8209 | 0.01106 | -0.0656 | -74.2224
-7.5 | -0.7609 | 0.01051 | -0.0618 | -72.3977
-7 | -0.6987 | 0.01002 | -0.0586 | -69.7305
-6.5 | -0.6362 | 0.00949 | -0.0557 | -67.039
-6 | -0.5732 | 0.00899 | -0.053 | -63.7597
-5 | -0.4448 | 0.0081 | -0.0486 | -54.9136
-4.5 | -0.3777 | 0.00782 | -0.0471 | -48.2992
-4 | -0.3104 | 0.00758 | -0.0457 | -40.9499
-3.5 | -0.2425 | 0.00734 | -0.0447 | -33.0381
-3 | -0.1747 | 0.00716 | -0.0437 | -24.3994
-2.5 | -0.108 | 0.007 | -0.0426 | -15.4286
-2 | -0.0416 | 0.0069 | -0.0416 | -6.029
-1.5 | 0.0247 | 0.00689 | -0.0406 | 3.5849
-1 | 0.0912 | 0.00689 | -0.0397 | 13.2366
-0.5 | 0.1579 | 0.00691 | -0.0388 | 22.8509
0 | 0.2243 | 0.00694 | -0.038 | 32.3199
0.5 | 0.2901 | 0.007 | -0.037 | 41.4429
1 | 0.3555 | 0.00708 | -0.036 | 50.2119
1.5 | 0.4203 | 0.00719 | -0.0348 | 58.4562
2 | 0.4839 | 0.00736 | -0.0334 | 65.7473
2.5 | 0.5462 | 0.00758 | -0.0317 | 72.058
3 | 0.6086 | 0.00779 | -0.0299 | 78.1258
3.5 | 0.6697 | 0.00804 | -0.0279 | 83.296
4 | 0.729 | 0.00831 | -0.0255 | 87.7256
4.5 | 0.7801 | 0.00855 | -0.0214 | 91.2398
5 | 0.8324 | 0.00886 | -0.0177 | 93.9503
5.5 | 0.8866 | 0.00921 | -0.0144 | 96.2649
6 | 0.9391 | 0.00968 | -0.0108 | 97.0145
6.5 | 0.9905 | 0.01032 | -0.0071 | 95.9787
7 | 1.0389 | 0.01117 | -0.003 | 93.0081
7.5 | 1.0852 | 0.01219 | 0.0012 | 89.0238
8 | 1.1278 | 0.01338 | 0.0059 | 84.29
8.5 | 1.1722 | 0.01477 | 0.01 | 79.3636
9 | 1.23 | 0.01644 | 0.0111 | 74.8175
9.5 | 1.2751 | 0.01845 | 0.0137 | 69.1111
10 | 1.3154 | 0.02045 | 0.0172 | 64.3227
10.5 | 1.3511 | 0.02294 | 0.0206 | 58.8971
11 | 1.3853 | 0.02569 | 0.0237 | 53.9237
11.5 | 1.4151 | 0.02888 | 0.0267 | 48.9993
12 | 1.4406 | 0.03249 | 0.0295 | 44.3398
12.5 | 1.4611 | 0.03657 | 0.0321 | 39.9535
13 | 1.4767 | 0.04114 | 0.0344 | 35.8945
13.5 | 1.4852 | 0.04634 | 0.0363 | 32.0501
14 | 1.4907 | 0.05194 | 0.0378 | 28.7004
14.5 | 1.485 | 0.05858 | 0.0386 | 25.3499
15 | 1.4807 | 0.06525 | 0.039 | 22.6927
15.5 | 1.4662 | 0.07295 | 0.0386 | 20.0987
16 | 1.4442 | 0.08148 | 0.0373 | 17.7246
16.5 | 1.4266 | 0.08984 | 0.0357 | 15.8793
17 | 1.3999 | 0.09932 | 0.0329 | 14.0948
17.5 | 1.3751 | 0.10885 | 0.0296 | 12.633
18 | 1.3527 | 0.11854 | 0.0257 | 11.4113
18.5 | 1.3289 | 0.12862 | 0.0209 | 10.332
19 | 1.3099 | 0.13862 | 0.0157 | 9.4496

## 73. Re 5M Mach 0.00 (1)
BIGFOIL.COM POLAR EXPORT
GA 30A220
GA 30A220 |  |  |  | Cl Max: | 2.065 | at alpha= | 20 | deg
JavaFoil+Calcfoil stall+Eppler ext transition |  |  |  | L/D Max: | 89.619 | at alpha= | 11.5 | deg
Re: | 5000000 |  |  | Cd Min: | 0.01133 | at alpha= | -1.5 | deg
Mach: | 0 |  |  | Cl=0 at alpha= | -1.6719 | deg
|  |  |  | @ Cl=0.1, Cd= | 0.011487
|  |  |  | @ Cl=0.4, Cd= | 0.011787
|  |  |  | @ Cl=0.6, Cd= | 0.012206
alpha (deg) | Cl | Cd | Cm | Cl/Cd
-20 | -1.498 | 0.07795 | -0.003 | -19.222
-19.5 | -1.499 | 0.07134 | -0.004 | -21.013
-19 | -1.5 | 0.0643 | -0.005 | -23.322
-18.5 | -1.496 | 0.05886 | -0.005 | -25.413
-18 | -1.493 | 0.0526 | -0.006 | -28.38
-17.5 | -1.487 | 0.04695 | -0.007 | -31.675
-17 | -1.478 | 0.04241 | -0.007 | -34.847
-16.5 | -1.468 | 0.03776 | -0.008 | -38.875
-16 | -1.455 | 0.03344 | -0.009 | -43.525
-15.5 | -1.44 | 0.02999 | -0.01 | -48.001
-15 | -1.42 | 0.02713 | -0.01 | -52.35
-14.5 | -1.396 | 0.02467 | -0.011 | -56.58
-14 | -1.368 | 0.02301 | -0.012 | -59.45
-13.5 | -1.336 | 0.02126 | -0.013 | -62.83
-13 | -1.3 | 0.02035 | -0.014 | -63.89
-12.5 | -1.261 | 0.0192 | -0.014 | -65.705
-12 | -1.229 | 0.01807 | -0.015 | -68.007
-11.5 | -1.18 | 0.01688 | -0.016 | -69.907
-11 | -1.13 | 0.01688 | -0.017 | -66.904
-10.5 | -1.077 | 0.01629 | -0.018 | -66.133
-10 | -1.023 | 0.01579 | -0.019 | -64.786
-9.5 | -0.968 | 0.01536 | -0.019 | -63.015
-9 | -0.911 | 0.01499 | -0.02 | -60.753
-8.5 | -0.853 | 0.01456 | -0.021 | -58.578
-8 | -0.794 | 0.01418 | -0.022 | -56.01
-7.5 | -0.734 | 0.01378 | -0.023 | -53.299
-7 | -0.674 | 0.01337 | -0.023 | -50.407
-6.5 | -0.613 | 0.01302 | -0.024 | -47.039
-6 | -0.551 | 0.01262 | -0.025 | -43.647
-5.5 | -0.488 | 0.01235 | -0.026 | -39.507
-5 | -0.425 | 0.01207 | -0.027 | -35.229
-4.5 | -0.362 | 0.0116 | -0.028 | -31.2
-4 | -0.298 | 0.01163 | -0.028 | -25.65
-3.5 | -0.235 | 0.01157 | -0.029 | -20.276
-3 | -0.171 | 0.01147 | -0.03 | -14.872
-2.5 | -0.106 | 0.01148 | -0.031 | -9.276
-2 | -0.042 | 0.0114 | -0.032 | -3.704
-1.5 | 0.022 | 0.01133 | -0.033 | 1.951
-1 | 0.086 | 0.01148 | -0.034 | 7.535
-0.5 | 0.151 | 0.01151 | -0.034 | 13.103
0 | 0.216 | 0.01153 | -0.035 | 18.765
0.5 | 0.281 | 0.01163 | -0.036 | 24.161
1 | 0.346 | 0.01172 | -0.037 | 29.494
1.5 | 0.41 | 0.0118 | -0.038 | 34.749
2 | 0.474 | 0.01191 | -0.039 | 39.815
2.5 | 0.539 | 0.01172 | -0.039 | 45.934
3 | 0.603 | 0.01223 | -0.04 | 49.284
3.5 | 0.666 | 0.01237 | -0.041 | 53.856
4 | 0.73 | 0.0125 | -0.042 | 58.398
4.5 | 0.793 | 0.01244 | -0.043 | 63.752
5 | 0.856 | 0.01279 | -0.044 | 66.932
5.5 | 0.919 | 0.01299 | -0.044 | 70.723
6 | 0.981 | 0.01333 | -0.045 | 73.607
6.5 | 1.043 | 0.01386 | -0.046 | 75.242
7 | 1.104 | 0.0139 | -0.047 | 79.469
7.5 | 1.165 | 0.01481 | -0.048 | 78.665
8 | 1.226 | 0.01516 | -0.048 | 80.833
8.5 | 1.286 | 0.01555 | -0.049 | 82.67
9 | 1.345 | 0.01595 | -0.05 | 84.294
9.5 | 1.403 | 0.01624 | -0.051 | 86.349
10 | 1.459 | 0.01676 | -0.052 | 87.069
10.5 | 1.515 | 0.01736 | -0.052 | 87.292
11 | 1.57 | 0.01811 | -0.053 | 86.704
11.5 | 1.624 | 0.01812 | -0.054 | 89.619
12 | 1.641 | 0.01983 | -0.054 | 82.757
12.5 | 1.687 | 0.02069 | -0.054 | 81.516
13 | 1.731 | 0.02161 | -0.055 | 80.119
13.5 | 1.772 | 0.02274 | -0.055 | 77.927
14 | 1.809 | 0.02424 | -0.056 | 74.636
14.5 | 1.845 | 0.02554 | -0.056 | 72.233
15 | 1.878 | 0.02721 | -0.056 | 69.015
15.5 | 1.908 | 0.02912 | -0.057 | 65.528
16 | 1.937 | 0.03113 | -0.057 | 62.223
16.5 | 1.963 | 0.03338 | -0.058 | 58.799
17 | 1.988 | 0.03566 | -0.058 | 55.736
17.5 | 2.009 | 0.0382 | -0.058 | 52.594
18 | 2.026 | 0.04121 | -0.059 | 49.152
18.5 | 2.042 | 0.04385 | -0.059 | 46.577
19 | 2.053 | 0.04747 | -0.059 | 43.258
19.5 | 2.06 | 0.05192 | -0.059 | 39.675
20 | 2.065 | 0.05621 | -0.06 | 36.732

## 74. Re 5M Mach 0.00 (2)
BIGFOIL.COM POLAR EXPORT
GA 30A220
GA 30A220 |  |  |  | Cl Max: | 1.798 | at alpha= | 20 | deg
XFOIL ncrit=9 |  |  |  | L/D Max: | 121.739 | at alpha= | 8.5 | deg
Re: | 5000000 |  |  | Cd Min: | 0.04857 | at alpha= | 20 | deg
Mach: | 0 |  |  | Cl=0 at alpha= | -1.6816 | deg
|  |  |  | @ Cl=0.1, Cd= | 0.0061139
|  |  |  | @ Cl=0.4, Cd= | 0.0064316
|  |  |  | @ Cl=0.6, Cd= | 0.0068767
alpha (deg) | Cl | Cd | Cm | Cl/Cd
-20 | -1.5973 | 0.03875 | -0.0676 | -41.2206
-19.5 | -1.5954 | 0.03365 | -0.0684 | -47.4116
-19 | -1.5871 | 0.02954 | -0.0683 | -53.7271
-18.5 | -1.5722 | 0.0263 | -0.0677 | -59.7795
-18 | -1.5515 | 0.02379 | -0.0665 | -65.2165
-17.5 | -1.5266 | 0.02175 | -0.065 | -70.1885
-17 | -1.4993 | 0.02005 | -0.0632 | -74.7781
-16.5 | -1.4739 | 0.0184 | -0.0608 | -80.1033
-16 | -1.4454 | 0.01713 | -0.0581 | -84.3783
-15.5 | -1.4092 | 0.0161 | -0.0563 | -87.528
-15 | -1.3604 | 0.01514 | -0.0566 | -89.8547
-14.5 | -1.3255 | 0.01426 | -0.0538 | -92.9523
-14 | -1.2907 | 0.01357 | -0.0505 | -95.1142
-13.5 | -1.2527 | 0.01299 | -0.0476 | -96.4357
-13 | -1.2146 | 0.0124 | -0.0447 | -97.9516
-12.5 | -1.1712 | 0.01197 | -0.0425 | -97.8446
-12 | -1.125 | 0.01147 | -0.0409 | -98.082
-11.5 | -1.0759 | 0.01108 | -0.0398 | -97.1029
-11 | -1.0266 | 0.01065 | -0.0386 | -96.3944
-10.5 | -0.9756 | 0.01029 | -0.0378 | -94.8105
-10 | -0.9236 | 0.00996 | -0.0371 | -92.7309
-9.5 | -0.8713 | 0.00961 | -0.0364 | -90.666
-9 | -0.818 | 0.00929 | -0.0358 | -88.0517
-8.5 | -0.7644 | 0.00898 | -0.0354 | -85.1225
-8 | -0.7103 | 0.00867 | -0.035 | -81.9262
-7.5 | -0.6556 | 0.00837 | -0.0346 | -78.3274
-7 | -0.6014 | 0.00803 | -0.0342 | -74.8941
-6.5 | -0.5468 | 0.00772 | -0.0339 | -70.829
-6 | -0.4915 | 0.00745 | -0.0336 | -65.9732
-5.5 | -0.4354 | 0.00719 | -0.0336 | -60.5563
-5 | -0.3787 | 0.007 | -0.0335 | -54.1
-4.5 | -0.3222 | 0.0068 | -0.0335 | -47.3824
-4 | -0.2649 | 0.00661 | -0.0336 | -40.0756
-3.5 | -0.2077 | 0.00648 | -0.0337 | -32.0525
-3 | -0.1503 | 0.00636 | -0.0338 | -23.6321
-2.5 | -0.0928 | 0.00624 | -0.0339 | -14.8718
-2 | -0.0363 | 0.00612 | -0.0339 | -5.9314
-1.5 | 0.0207 | 0.0061 | -0.0339 | 3.3934
-1 | 0.0777 | 0.00611 | -0.034 | 12.7169
-0.5 | 0.135 | 0.00612 | -0.0341 | 22.0588
0 | 0.1921 | 0.00614 | -0.0342 | 31.2866
0.5 | 0.2491 | 0.00619 | -0.0342 | 40.2423
1 | 0.3059 | 0.00624 | -0.0343 | 49.0224
1.5 | 0.362 | 0.00635 | -0.0342 | 57.0079
2 | 0.4179 | 0.00647 | -0.0341 | 64.5904
2.5 | 0.474 | 0.00658 | -0.0341 | 72.0365
3 | 0.5301 | 0.0067 | -0.034 | 79.1194
3.5 | 0.5856 | 0.00684 | -0.0339 | 85.614
4 | 0.6405 | 0.00698 | -0.0337 | 91.7622
4.5 | 0.6947 | 0.00708 | -0.0334 | 98.1215
5 | 0.7475 | 0.00717 | -0.0328 | 104.2538
5.5 | 0.8001 | 0.00728 | -0.0322 | 109.9038
6 | 0.8519 | 0.00745 | -0.0315 | 114.349
6.5 | 0.9032 | 0.00768 | -0.0306 | 117.6042
7 | 0.9539 | 0.00797 | -0.0297 | 119.6863
7.5 | 1.0039 | 0.00829 | -0.0287 | 121.0977
8 | 1.0524 | 0.00865 | -0.0274 | 121.6647
8.5 | 1.0993 | 0.00903 | -0.0258 | 121.7386
9 | 1.1412 | 0.00942 | -0.0232 | 121.1465
9.5 | 1.1822 | 0.00987 | -0.0206 | 119.7771
10 | 1.2232 | 0.0104 | -0.0181 | 117.6154
10.5 | 1.2713 | 0.01096 | -0.0173 | 115.9945
11 | 1.3296 | 0.01158 | -0.0188 | 114.8187
11.5 | 1.3735 | 0.01229 | -0.0176 | 111.7575
12 | 1.4073 | 0.01289 | -0.0143 | 109.1777
12.5 | 1.4425 | 0.01375 | -0.0118 | 104.9091
13 | 1.4813 | 0.01456 | -0.01 | 101.7376
13.5 | 1.5154 | 0.01565 | -0.0078 | 96.8307
14 | 1.5518 | 0.0167 | -0.0061 | 92.9222
14.5 | 1.5828 | 0.0181 | -0.004 | 87.4475
15 | 1.6156 | 0.01947 | -0.0024 | 82.9789
15.5 | 1.6429 | 0.02126 | -0.0004 | 77.2766
16 | 1.6715 | 0.02301 | 0.0011 | 72.6423
16.5 | 1.6948 | 0.02523 | 0.0028 | 67.174
17 | 1.7177 | 0.0276 | 0.0043 | 62.2355
17.5 | 1.738 | 0.03024 | 0.0056 | 57.4735
18 | 1.7526 | 0.03348 | 0.0069 | 52.3477
18.5 | 1.77 | 0.03656 | 0.0079 | 48.4136
19 | 1.7805 | 0.04036 | 0.0088 | 44.1155
19.5 | 1.7903 | 0.04433 | 0.0094 | 40.3857
20 | 1.798 | 0.04857 | 0.0099 | 37.0187

## 75. Re 5M Mach 0.10 (1)
BIGFOIL.COM POLAR EXPORT
GA 30A220
GA 30A220 |  |  |  | Cl Max: | 2.048 | at alpha= | 20 | deg
JavaFoil+Calcfoil stall+Eppler ext transition |  |  |  | L/D Max: | 89.018 | at alpha= | 11.5 | deg
Re: | 5000000 |  |  | Cd Min: | 0.01136 | at alpha= | -1.5 | deg
Mach: | 0.1 |  |  | Cl=0 at alpha= | -1.6719 | deg
|  |  |  | @ Cl=0.1, Cd= | 0.011566
|  |  |  | @ Cl=0.4, Cd= | 0.01178
|  |  |  | @ Cl=0.6, Cd= | 0.01219
alpha (deg) | Cl | Cd | Cm | Cl/Cd
-20 | -1.47 | 0.08146 | -0.003 | -18.043
-19.5 | -1.473 | 0.07486 | -0.004 | -19.678
-19 | -1.475 | 0.06807 | -0.004 | -21.676
-18.5 | -1.476 | 0.06151 | -0.005 | -23.991
-18 | -1.474 | 0.05535 | -0.006 | -26.628
-17.5 | -1.47 | 0.0494 | -0.007 | -29.763
-17 | -1.463 | 0.04457 | -0.007 | -32.83
-16.5 | -1.456 | 0.0396 | -0.008 | -36.76
-16 | -1.442 | 0.03578 | -0.009 | -40.302
-15.5 | -1.43 | 0.03165 | -0.01 | -45.176
-15 | -1.413 | 0.02841 | -0.01 | -49.72
-14.5 | -1.391 | 0.02563 | -0.011 | -54.26
-14 | -1.366 | 0.02357 | -0.012 | -57.943
-13.5 | -1.335 | 0.0217 | -0.013 | -61.503
-13 | -1.299 | 0.0208 | -0.014 | -62.472
-12.5 | -1.262 | 0.0195 | -0.015 | -64.722
-12 | -1.232 | 0.01823 | -0.015 | -67.552
-11.5 | -1.184 | 0.0171 | -0.016 | -69.23
-11 | -1.133 | 0.01701 | -0.017 | -66.635
-10.5 | -1.081 | 0.01644 | -0.018 | -65.753
-10 | -1.027 | 0.01593 | -0.019 | -64.459
-9.5 | -0.971 | 0.01545 | -0.019 | -62.89
-9 | -0.915 | 0.01503 | -0.02 | -60.849
-8.5 | -0.857 | 0.01461 | -0.021 | -58.649
-8 | -0.798 | 0.01422 | -0.022 | -56.077
-7.5 | -0.738 | 0.0138 | -0.023 | -53.46
-7 | -0.677 | 0.01303 | -0.024 | -51.954
-6.5 | -0.616 | 0.01269 | -0.024 | -48.492
-6 | -0.553 | 0.01271 | -0.025 | -43.538
-5.5 | -0.49 | 0.01234 | -0.026 | -39.737
-5 | -0.427 | 0.01211 | -0.027 | -35.286
-4.5 | -0.364 | 0.01162 | -0.028 | -31.3
-4 | -0.3 | 0.01152 | -0.029 | -26.036
-3.5 | -0.236 | 0.01168 | -0.029 | -20.191
-3 | -0.171 | 0.01152 | -0.03 | -14.875
-2.5 | -0.107 | 0.01145 | -0.031 | -9.347
-2 | -0.042 | 0.01139 | -0.032 | -3.725
-1.5 | 0.022 | 0.01136 | -0.033 | 1.956
-1 | 0.087 | 0.01157 | -0.034 | 7.509
-0.5 | 0.152 | 0.01155 | -0.035 | 13.124
0 | 0.217 | 0.01151 | -0.035 | 18.898
0.5 | 0.282 | 0.01162 | -0.036 | 24.295
1 | 0.347 | 0.01169 | -0.037 | 29.713
1.5 | 0.412 | 0.0118 | -0.038 | 34.919
2 | 0.477 | 0.01195 | -0.039 | 39.881
2.5 | 0.541 | 0.0118 | -0.04 | 45.872
3 | 0.606 | 0.01223 | -0.04 | 49.496
3.5 | 0.67 | 0.01246 | -0.041 | 53.728
4 | 0.733 | 0.01259 | -0.042 | 58.254
4.5 | 0.797 | 0.0126 | -0.043 | 63.278
5 | 0.861 | 0.01284 | -0.044 | 67.035
5.5 | 0.923 | 0.01306 | -0.045 | 70.703
6 | 0.986 | 0.01341 | -0.045 | 73.51
6.5 | 1.048 | 0.014 | -0.046 | 74.875
7 | 1.11 | 0.01398 | -0.047 | 79.378
7.5 | 1.171 | 0.01446 | -0.048 | 80.948
8 | 1.231 | 0.01525 | -0.049 | 80.747
8.5 | 1.291 | 0.01564 | -0.05 | 82.555
9 | 1.351 | 0.01606 | -0.05 | 84.093
9.5 | 1.409 | 0.01637 | -0.051 | 86.043
10 | 1.465 | 0.01696 | -0.052 | 86.391
10.5 | 1.521 | 0.01756 | -0.053 | 86.635
11 | 1.576 | 0.01825 | -0.053 | 86.356
11.5 | 1.63 | 0.01831 | -0.054 | 89.018
12 | 1.645 | 0.02008 | -0.054 | 81.939
12.5 | 1.691 | 0.02097 | -0.054 | 80.614
13 | 1.735 | 0.02199 | -0.055 | 78.883
13.5 | 1.775 | 0.02317 | -0.055 | 76.605
14 | 1.812 | 0.02467 | -0.056 | 73.432
14.5 | 1.846 | 0.02614 | -0.056 | 70.619
15 | 1.878 | 0.02791 | -0.057 | 67.3
15.5 | 1.908 | 0.02979 | -0.057 | 64.037
16 | 1.935 | 0.03205 | -0.057 | 60.37
16.5 | 1.96 | 0.03423 | -0.058 | 57.272
17 | 1.983 | 0.03683 | -0.058 | 53.836
17.5 | 2.002 | 0.03954 | -0.059 | 50.65
18 | 2.018 | 0.04246 | -0.059 | 47.537
18.5 | 2.031 | 0.04584 | -0.059 | 44.304
19 | 2.039 | 0.0501 | -0.059 | 40.697
19.5 | 2.044 | 0.05412 | -0.06 | 37.772
20 | 2.048 | 0.05833 | -0.06 | 35.108

## 76. Re 5M Mach 0.10 (2)
BIGFOIL.COM POLAR EXPORT
GA 30A220
GA 30A220 |  |  |  | Cl Max: | 1.7872 | at alpha= | 20 | deg
XFOIL ncrit=9 |  |  |  | L/D Max: | 120.927 | at alpha= | 8 | deg
Re: | 5000000 |  |  | Cd Min: | 0.0517 | at alpha= | 20 | deg
Mach: | 0.1 |  |  | Cl=0 at alpha= | -1.6809 | deg
|  |  |  | @ Cl=0.1, Cd= | 0.0061238
|  |  |  | @ Cl=0.4, Cd= | 0.0064569
|  |  |  | @ Cl=0.6, Cd= | 0.0069064
alpha (deg) | Cl | Cd | Cm | Cl/Cd
-20 | -1.5831 | 0.04239 | -0.0688 | -37.3461
-19.5 | -1.5799 | 0.03717 | -0.0699 | -42.5047
-19 | -1.5761 | 0.03229 | -0.0704 | -48.8108
-18.5 | -1.566 | 0.02836 | -0.0701 | -55.2186
-18 | -1.5491 | 0.02529 | -0.0692 | -61.2535
-17.5 | -1.527 | 0.02288 | -0.0679 | -66.7395
-17 | -1.5 | 0.02099 | -0.0662 | -71.4626
-16.5 | -1.474 | 0.01924 | -0.064 | -76.6112
-16 | -1.4468 | 0.01775 | -0.0612 | -81.5099
-15.5 | -1.415 | 0.01657 | -0.0587 | -85.3953
-14.5 | -1.3289 | 0.01461 | -0.0565 | -90.9582
-14 | -1.2952 | 0.01383 | -0.0531 | -93.6515
-13.5 | -1.2569 | 0.01323 | -0.0501 | -95.0038
-13 | -1.2184 | 0.01259 | -0.0471 | -96.7752
-12.5 | -1.1775 | 0.01211 | -0.0443 | -97.2337
-12 | -1.1311 | 0.01163 | -0.0426 | -97.2571
-11.5 | -1.0823 | 0.0112 | -0.0412 | -96.6339
-11 | -1.0328 | 0.01076 | -0.0399 | -95.9851
-10.5 | -0.9812 | 0.0104 | -0.039 | -94.3462
-10 | -0.9295 | 0.01004 | -0.0381 | -92.5797
-9.5 | -0.8768 | 0.00968 | -0.0373 | -90.5785
-9 | -0.823 | 0.00936 | -0.0367 | -87.9274
-8.5 | -0.769 | 0.00905 | -0.0362 | -84.9724
-8 | -0.7147 | 0.00873 | -0.0357 | -81.8671
-7.5 | -0.6597 | 0.00842 | -0.0353 | -78.3492
-7 | -0.6051 | 0.00807 | -0.0348 | -74.9814
-6.5 | -0.55 | 0.00777 | -0.0344 | -70.7851
-6 | -0.4944 | 0.00749 | -0.0341 | -66.008
-5.5 | -0.4381 | 0.00722 | -0.034 | -60.6787
-5 | -0.381 | 0.00702 | -0.0339 | -54.2735
-4.5 | -0.324 | 0.00683 | -0.0339 | -47.4378
-4 | -0.2665 | 0.00663 | -0.0339 | -40.1961
-3.5 | -0.2089 | 0.00649 | -0.034 | -32.188
-3 | -0.1512 | 0.00638 | -0.0341 | -23.6991
-2.5 | -0.0934 | 0.00626 | -0.0342 | -14.9201
-2 | -0.0365 | 0.00614 | -0.0341 | -5.9446
-1.5 | 0.0207 | 0.00612 | -0.0341 | 3.3824
-1 | 0.0782 | 0.00612 | -0.0342 | 12.7778
-0.5 | 0.1358 | 0.00613 | -0.0342 | 22.1533
0 | 0.1932 | 0.00616 | -0.0343 | 31.3636
0.5 | 0.2506 | 0.0062 | -0.0344 | 40.4194
1 | 0.3077 | 0.00627 | -0.0344 | 49.075
1.5 | 0.364 | 0.00638 | -0.0343 | 57.0533
2 | 0.4202 | 0.0065 | -0.0342 | 64.6462
2.5 | 0.4767 | 0.00661 | -0.0341 | 72.118
3 | 0.5331 | 0.00674 | -0.034 | 79.095
3.5 | 0.5888 | 0.00688 | -0.0339 | 85.5814
4 | 0.644 | 0.00701 | -0.0336 | 91.8688
4.5 | 0.6984 | 0.00712 | -0.0332 | 98.0899
5 | 0.7515 | 0.00722 | -0.0326 | 104.0859
5.5 | 0.8043 | 0.00734 | -0.0319 | 109.5777
6 | 0.8563 | 0.00751 | -0.0311 | 114.0213
6.5 | 0.9077 | 0.00774 | -0.0302 | 117.2739
7 | 0.9585 | 0.00804 | -0.0292 | 119.2164
7.5 | 1.0085 | 0.00837 | -0.0281 | 120.4898
8 | 1.0569 | 0.00874 | -0.0266 | 120.9268
8.5 | 1.1026 | 0.00912 | -0.0247 | 120.8991
9 | 1.1442 | 0.00953 | -0.0219 | 120.063
9.5 | 1.186 | 0.00999 | -0.0193 | 118.7187
10 | 1.2279 | 0.01053 | -0.0169 | 116.6097
10.5 | 1.277 | 0.01115 | -0.0163 | 114.5291
11 | 1.3359 | 0.01178 | -0.0178 | 113.4041
11.5 | 1.3755 | 0.01249 | -0.0156 | 110.1281
12 | 1.4113 | 0.01316 | -0.0126 | 107.2416
12.5 | 1.4473 | 0.01405 | -0.0102 | 103.0107
13 | 1.4851 | 0.01497 | -0.0082 | 99.2051
13.5 | 1.5195 | 0.01611 | -0.006 | 94.3203
14 | 1.5549 | 0.01728 | -0.0042 | 89.9826
14.5 | 1.5857 | 0.01878 | -0.0021 | 84.4356
15 | 1.6181 | 0.02026 | -0.0004 | 79.8667
15.5 | 1.644 | 0.02222 | 0.0016 | 73.9874
16 | 1.6727 | 0.02409 | 0.0032 | 69.4355
16.5 | 1.6945 | 0.02654 | 0.0049 | 63.847
17 | 1.7181 | 0.02895 | 0.0063 | 59.3472
17.5 | 1.7365 | 0.03186 | 0.0077 | 54.5041
18 | 1.7522 | 0.03512 | 0.0089 | 49.8918
18.5 | 1.766 | 0.03866 | 0.0098 | 45.6803
19 | 1.7728 | 0.04293 | 0.0107 | 41.2951
19.5 | 1.7829 | 0.04698 | 0.0112 | 37.9502
20 | 1.7872 | 0.0517 | 0.0116 | 34.5687

## 77. Re 5M Mach 0.25 (1)
BIGFOIL.COM POLAR EXPORT
GA 30A220
GA 30A220 |  |  |  | Cl Max: | 1.946 | at alpha= | 18 | deg
JavaFoil+Calcfoil stall+Eppler ext transition |  |  |  | L/D Max: | 84.396 | at alpha= | 8.5 | deg
Re: | 5000000 |  |  | Cd Min: | 0.01143 | at alpha= | -1.5 | deg
Mach: | 0.25 |  |  | Cl=0 at alpha= | -1.6716 | deg
|  |  |  | @ Cl=0.1, Cd= | 0.011476
|  |  |  | @ Cl=0.4, Cd= | 0.011912
|  |  |  | @ Cl=0.6, Cd= | 0.012273
alpha (deg) | Cl | Cd | Cm | Cl/Cd
-20 | -1.233 | 0.11048 | -0.003 | -11.164
-19.5 | -1.263 | 0.10014 | -0.004 | -12.611
-19 | -1.288 | 0.09063 | -0.004 | -14.216
-18.5 | -1.309 | 0.08294 | -0.005 | -15.779
-18 | -1.329 | 0.07344 | -0.006 | -18.095
-17.5 | -1.342 | 0.06629 | -0.006 | -20.242
-17 | -1.352 | 0.05951 | -0.007 | -22.713
-16.5 | -1.358 | 0.05315 | -0.008 | -25.549
-16 | -1.36 | 0.0474 | -0.009 | -28.691
-15.5 | -1.361 | 0.04149 | -0.01 | -32.794
-15 | -1.357 | 0.03636 | -0.01 | -37.323
-14.5 | -1.349 | 0.03181 | -0.011 | -42.403
-14 | -1.335 | 0.02845 | -0.012 | -46.934
-13.5 | -1.315 | 0.02546 | -0.013 | -51.635
-13 | -1.291 | 0.02327 | -0.014 | -55.468
-12.5 | -1.26 | 0.02163 | -0.015 | -58.251
-12 | -1.225 | 0.02023 | -0.016 | -60.557
-11.5 | -1.186 | 0.01916 | -0.017 | -61.891
-11 | -1.151 | 0.01796 | -0.018 | -64.066
-10.5 | -1.1 | 0.01675 | -0.018 | -65.687
-10 | -1.047 | 0.01659 | -0.019 | -63.079
-9.5 | -0.992 | 0.01608 | -0.02 | -61.665
-9 | -0.935 | 0.01554 | -0.021 | -60.164
-8.5 | -0.876 | 0.0151 | -0.022 | -58.03
-8 | -0.817 | 0.01436 | -0.023 | -56.862
-7.5 | -0.756 | 0.01427 | -0.023 | -52.963
-7 | -0.694 | 0.01344 | -0.024 | -51.668
-6.5 | -0.631 | 0.01302 | -0.025 | -48.51
-6 | -0.568 | 0.0126 | -0.026 | -45.05
-5.5 | -0.503 | 0.01256 | -0.027 | -40.076
-5 | -0.439 | 0.01237 | -0.028 | -35.46
-4.5 | -0.373 | 0.01214 | -0.029 | -30.769
-4 | -0.308 | 0.01167 | -0.029 | -26.395
-3.5 | -0.242 | 0.01155 | -0.03 | -20.966
-3 | -0.176 | 0.01163 | -0.031 | -15.145
-2.5 | -0.11 | 0.01163 | -0.032 | -9.449
-2 | -0.044 | 0.01155 | -0.033 | -3.773
-1.5 | 0.023 | 0.01143 | -0.034 | 1.996
-1 | 0.089 | 0.01143 | -0.035 | 7.812
-0.5 | 0.156 | 0.01171 | -0.036 | 13.295
0 | 0.223 | 0.01165 | -0.036 | 19.178
0.5 | 0.29 | 0.01172 | -0.037 | 24.753
1 | 0.357 | 0.01184 | -0.038 | 30.143
1.5 | 0.423 | 0.01195 | -0.039 | 35.419
2 | 0.49 | 0.0121 | -0.04 | 40.46
2.5 | 0.556 | 0.01196 | -0.041 | 46.486
3 | 0.622 | 0.01243 | -0.042 | 50.023
3.5 | 0.688 | 0.01266 | -0.042 | 54.342
4 | 0.753 | 0.01289 | -0.043 | 58.429
4.5 | 0.819 | 0.01285 | -0.044 | 63.7
5 | 0.883 | 0.01307 | -0.045 | 67.577
5.5 | 0.948 | 0.01344 | -0.046 | 70.538
6 | 1.012 | 0.01378 | -0.047 | 73.441
6.5 | 1.075 | 0.01431 | -0.048 | 75.128
7 | 1.138 | 0.01443 | -0.048 | 78.88
7.5 | 1.2 | 0.01497 | -0.049 | 80.194
8 | 1.262 | 0.01583 | -0.05 | 79.723
8.5 | 1.323 | 0.01568 | -0.051 | 84.396
9 | 1.383 | 0.01676 | -0.052 | 82.52
9.5 | 1.441 | 0.01721 | -0.053 | 83.763
10 | 1.498 | 0.01799 | -0.053 | 83.274
10.5 | 1.554 | 0.01865 | -0.054 | 83.332
11 | 1.574 | 0.01991 | -0.054 | 79.065
11.5 | 1.621 | 0.02085 | -0.054 | 77.756
12 | 1.667 | 0.02171 | -0.055 | 76.758
12.5 | 1.71 | 0.02283 | -0.055 | 74.894
13 | 1.751 | 0.02405 | -0.056 | 72.779
13.5 | 1.785 | 0.02594 | -0.056 | 68.8
14 | 1.816 | 0.02778 | -0.057 | 65.387
14.5 | 1.844 | 0.02982 | -0.057 | 61.843
15 | 1.869 | 0.03205 | -0.058 | 58.337
15.5 | 1.88 | 0.0383 | -0.057 | 49.076
16 | 1.911 | 0.03725 | -0.058 | 51.311
16.5 | 1.926 | 0.04042 | -0.059 | 47.652
17 | 1.939 | 0.04364 | -0.059 | 44.436
17.5 | 1.945 | 0.04758 | -0.059 | 40.886
18 | 1.946 | 0.05207 | -0.059 | 37.374
18.5 | 1.941 | 0.05757 | -0.059 | 33.718
19 | 1.935 | 0.06221 | -0.06 | 31.111
19.5 | 1.92 | 0.06889 | -0.06 | 27.87
20 | 1.902 | 0.07528 | -0.06 | 25.269

## 78. Re 5M Mach 0.25 (2)
BIGFOIL.COM POLAR EXPORT
GA 30A220
GA 30A220 |  |  |  | Cl Max: | 1.7282 | at alpha= | 19 | deg
XFOIL ncrit=9 |  |  |  | L/D Max: | 118.316 | at alpha= | 7.5 | deg
Re: | 5000000 |  |  | Cd Min: | 0.07184 | at alpha= | -20 | deg
Mach: | 0.25 |  |  | Cl=0 at alpha= | -1.6816 | deg
|  |  |  | @ Cl=0.1, Cd= | 0.0062065
|  |  |  | @ Cl=0.4, Cd= | 0.0065364
|  |  |  | @ Cl=0.6, Cd= | 0.0069996
alpha (deg) | Cl | Cd | Cm | Cl/Cd
-20 | -1.4192 | 0.07184 | -0.0681 | -19.755
-19.5 | -1.4546 | 0.06164 | -0.0721 | -23.5983
-19 | -1.4792 | 0.05288 | -0.0751 | -27.9728
-18.5 | -1.4944 | 0.04521 | -0.0775 | -33.0546
-18 | -1.4966 | 0.03901 | -0.0789 | -38.3645
-17.5 | -1.498 | 0.0331 | -0.0799 | -45.2568
-17 | -1.4895 | 0.02853 | -0.0797 | -52.2082
-16.5 | -1.4721 | 0.02509 | -0.0786 | -58.6728
-16 | -1.4484 | 0.02244 | -0.0769 | -64.5455
-15.5 | -1.4202 | 0.02039 | -0.0745 | -69.6518
-15 | -1.3934 | 0.01844 | -0.0716 | -75.564
-14 | -1.3126 | 0.01573 | -0.0677 | -83.4456
-13.5 | -1.2795 | 0.01469 | -0.0635 | -87.1001
-13 | -1.2412 | 0.01384 | -0.0599 | -89.6821
-12.5 | -1.1986 | 0.01315 | -0.0568 | -91.1483
-12 | -1.1563 | 0.01246 | -0.0535 | -92.801
-11.5 | -1.1133 | 0.01197 | -0.0501 | -93.0075
-11 | -1.0646 | 0.01144 | -0.0478 | -93.0594
-10.5 | -1.0129 | 0.01097 | -0.046 | -92.3336
-9.5 | -0.9057 | 0.01015 | -0.043 | -89.2315
-9 | -0.8504 | 0.00976 | -0.0418 | -87.1311
-8.5 | -0.7945 | 0.0094 | -0.0408 | -84.5213
-8 | -0.7382 | 0.00906 | -0.0399 | -81.479
-7.5 | -0.6814 | 0.00873 | -0.0391 | -78.0527
-7 | -0.6248 | 0.00836 | -0.0383 | -74.7368
-6.5 | -0.5678 | 0.00801 | -0.0376 | -70.8864
-6 | -0.5108 | 0.00768 | -0.0369 | -66.5104
-5.5 | -0.4525 | 0.00741 | -0.0365 | -61.0661
-5 | -0.3939 | 0.00714 | -0.0362 | -55.1681
-4.5 | -0.3347 | 0.00696 | -0.0359 | -48.0891
-4 | -0.2749 | 0.00678 | -0.0358 | -40.5457
-3.5 | -0.2153 | 0.0066 | -0.0358 | -32.6212
-3 | -0.1559 | 0.00647 | -0.0356 | -24.0958
-2.5 | -0.0965 | 0.00636 | -0.0356 | -15.173
-2 | -0.0377 | 0.00624 | -0.0354 | -6.0417
-1.5 | 0.0215 | 0.0062 | -0.0353 | 3.4677
-1 | 0.0807 | 0.0062 | -0.0352 | 13.0161
-0.5 | 0.14 | 0.00622 | -0.0351 | 22.508
0 | 0.1992 | 0.00625 | -0.0351 | 31.872
0.5 | 0.2582 | 0.00631 | -0.035 | 40.9192
1 | 0.317 | 0.00638 | -0.0349 | 49.6865
1.5 | 0.3754 | 0.00649 | -0.0347 | 57.8428
2 | 0.4337 | 0.0066 | -0.0345 | 65.7121
2.5 | 0.4919 | 0.00672 | -0.0343 | 73.1994
3 | 0.5499 | 0.00686 | -0.034 | 80.1603
3.5 | 0.6073 | 0.00702 | -0.0336 | 86.51
4 | 0.664 | 0.00717 | -0.0331 | 92.6081
4.5 | 0.7197 | 0.00731 | -0.0325 | 98.4542
5 | 0.7743 | 0.00745 | -0.0316 | 103.9329
5.5 | 0.8281 | 0.00758 | -0.0305 | 109.248
6 | 0.8808 | 0.00777 | -0.0293 | 113.3591
6.5 | 0.9331 | 0.00803 | -0.0279 | 116.2017
7 | 0.9841 | 0.00835 | -0.0263 | 117.8563
7.5 | 1.0329 | 0.00873 | -0.0243 | 118.3162
8 | 1.0765 | 0.00914 | -0.0212 | 117.779
8.5 | 1.1212 | 0.00963 | -0.0185 | 116.4278
9 | 1.1646 | 0.01018 | -0.0156 | 114.4008
9.5 | 1.205 | 0.01081 | -0.0122 | 111.4709
10 | 1.251 | 0.01145 | -0.0101 | 109.2576
10.5 | 1.3098 | 0.01221 | -0.0109 | 107.2727
11 | 1.3552 | 0.0131 | -0.0093 | 103.4504
11.5 | 1.3937 | 0.01391 | -0.0063 | 100.1941
12 | 1.4304 | 0.01504 | -0.0035 | 95.1064
12.5 | 1.4697 | 0.01615 | -0.0012 | 91.0031
13 | 1.5044 | 0.01761 | 0.0013 | 85.4287
13.5 | 1.5398 | 0.0191 | 0.0034 | 80.6178
14 | 1.5702 | 0.02101 | 0.0058 | 74.7358
14.5 | 1.6009 | 0.02298 | 0.0078 | 69.6649
15 | 1.6265 | 0.02541 | 0.0099 | 64.0102
15.5 | 1.6532 | 0.02789 | 0.0117 | 59.2757
16 | 1.6715 | 0.03106 | 0.0136 | 53.8152
16.5 | 1.6921 | 0.03425 | 0.015 | 49.4044
17 | 1.7038 | 0.03821 | 0.0165 | 44.5904
17.5 | 1.7177 | 0.04214 | 0.0176 | 40.7617
18 | 1.7243 | 0.0468 | 0.0185 | 36.844
18.5 | 1.7247 | 0.0522 | 0.0191 | 33.0402
19 | 1.7282 | 0.05741 | 0.0194 | 30.1028
19.5 | 1.7195 | 0.06393 | 0.0192 | 26.8966
20 | 1.7102 | 0.07068 | 0.0187 | 24.1964

## 79. Re 5M Mach 0.50 (1)
BIGFOIL.COM POLAR EXPORT
GA 30A220
GA 30A220 |  |  |  | Cl Max: | 1.598 | at alpha= | 11.5 | deg
JavaFoil+Calcfoil stall+Eppler ext transition |  |  |  | L/D Max: | 73.99 | at alpha= | 7 | deg
Re: | 5000000 |  |  | Cd Min: | 0.01198 | at alpha= | -3 | deg
Mach: | 0.5 |  |  | Cl=0 at alpha= | -1.6689 | deg
|  |  |  | @ Cl=0.1, Cd= | 0.01199
|  |  |  | @ Cl=0.4, Cd= | 0.012506
|  |  |  | @ Cl=0.6, Cd= | 0.013102
alpha (deg) | Cl | Cd | Cm | Cl/Cd
-20 | -1.107 | 0.15633 | -0.003 | -7.08
-19.5 | -1.074 | 0.15405 | -0.003 | -6.972
-19 | -1.037 | 0.15374 | -0.004 | -6.745
-18.5 | -1.017 | 0.15666 | -0.005 | -6.495
-18 | -0.993 | 0.1416 | -0.005 | -7.014
-17.5 | -0.962 | 0.13393 | -0.006 | -7.186
-17 | -0.929 | 0.13212 | -0.006 | -7.03
-16.5 | -0.891 | 0.13235 | -0.006 | -6.735
-16 | -0.858 | 0.13031 | -0.007 | -6.585
-15.5 | -0.833 | 0.13893 | -0.007 | -5.998
-15 | -0.812 | 0.11813 | -0.008 | -6.873
-14.5 | -0.784 | 0.1099 | -0.009 | -7.132
-14 | -0.751 | 0.10626 | -0.01 | -7.072
-13.5 | -0.714 | 0.10623 | -0.009 | -6.723
-13 | -0.68 | 0.10422 | -0.009 | -6.526
-12.5 | -0.657 | 0.09887 | -0.011 | -6.643
-12 | -0.639 | 0.08162 | -0.013 | -7.827
-11.5 | -0.619 | 0.06984 | -0.014 | -8.866
-11 | -0.965 | 0.03926 | -0.017 | -24.59
-10.5 | -1.021 | 0.03023 | -0.019 | -33.76
-10 | -1.029 | 0.02494 | -0.021 | -41.267
-9.5 | -1.013 | 0.02132 | -0.022 | -47.525
-9 | -0.98 | 0.01974 | -0.023 | -49.669
-8.5 | -0.944 | 0.01815 | -0.024 | -52.008
-8 | -0.888 | 0.01727 | -0.025 | -51.432
-7.5 | -0.828 | 0.01593 | -0.026 | -51.944
-7 | -0.764 | 0.01572 | -0.027 | -48.611
-6.5 | -0.698 | 0.01457 | -0.028 | -47.883
-6 | -0.629 | 0.01349 | -0.029 | -46.624
-5.5 | -0.559 | 0.01344 | -0.03 | -41.588
-5 | -0.488 | 0.01301 | -0.031 | -37.502
-4.5 | -0.416 | 0.01304 | -0.032 | -31.879
-4 | -0.343 | 0.0128 | -0.033 | -26.813
-3.5 | -0.27 | 0.01261 | -0.034 | -21.412
-3 | -0.196 | 0.01198 | -0.035 | -16.4
-2.5 | -0.123 | 0.01212 | -0.036 | -10.124
-2 | -0.049 | 0.01208 | -0.037 | -4.028
-1.5 | 0.025 | 0.01207 | -0.038 | 2.111
-1 | 0.1 | 0.01199 | -0.039 | 8.317
-0.5 | 0.174 | 0.01203 | -0.04 | 14.447
0 | 0.25 | 0.01226 | -0.041 | 20.355
0.5 | 0.324 | 0.01241 | -0.042 | 26.108
1 | 0.398 | 0.0125 | -0.043 | 31.87
1.5 | 0.473 | 0.01274 | -0.044 | 37.099
2 | 0.547 | 0.01295 | -0.045 | 42.207
2.5 | 0.62 | 0.01316 | -0.045 | 47.121
3 | 0.694 | 0.01299 | -0.046 | 53.412
3.5 | 0.766 | 0.01376 | -0.047 | 55.696
4 | 0.839 | 0.01417 | -0.048 | 59.195
4.5 | 0.911 | 0.01458 | -0.049 | 62.464
5 | 0.982 | 0.01454 | -0.05 | 67.53
5.5 | 1.052 | 0.01523 | -0.051 | 69.076
6 | 1.121 | 0.01611 | -0.052 | 69.627
6.5 | 1.189 | 0.01672 | -0.053 | 71.146
7 | 1.256 | 0.01698 | -0.054 | 73.99
7.5 | 1.321 | 0.01833 | -0.055 | 72.064
8 | 1.354 | 0.01963 | -0.055 | 68.958
8.5 | 1.408 | 0.02079 | -0.055 | 67.759
9 | 1.46 | 0.02213 | -0.056 | 65.983
9.5 | 1.504 | 0.02349 | -0.057 | 64.033
10 | 1.541 | 0.02534 | -0.057 | 60.812
10.5 | 1.571 | 0.02755 | -0.058 | 57.044
11 | 1.591 | 0.03012 | -0.058 | 52.84
11.5 | 1.598 | 0.03372 | -0.058 | 47.384
12 | 1.584 | 0.03886 | -0.058 | 40.75
12.5 | 1.541 | 0.04565 | -0.058 | 33.761
13 | 1.437 | 0.05529 | -0.058 | 25.99
13.5 | 0.965 | 0.08796 | -0.052 | 10.974
14 | 0.979 | 0.10456 | -0.05 | 9.362
14.5 | 0.979 | 0.13437 | -0.044 | 7.286
15 | 1.033 | 0.10925 | -0.05 | 9.451
15.5 | 1.068 | 0.11181 | -0.052 | 9.551
16 | 1.095 | 0.12028 | -0.052 | 9.102
16.5 | 1.088 | 0.13525 | -0.044 | 8.048

## 80. Re 5M Mach 0.50 (2)
BIGFOIL.COM POLAR EXPORT
GA 30A220
GA 30A220 |  |  |  | Cl Max: | 1.5368 | at alpha= | 14.5 | deg
XFOIL ncrit=9 |  |  |  | L/D Max: | 99.9262 | at alpha= | 6 | deg
Re: | 5000000 |  |  | Cd Min: | 0.14437 | at alpha= | 19.5 | deg
Mach: | 0.5 |  |  | Cl=0 at alpha= | -1.6812 | deg
|  |  |  | @ Cl=0.1, Cd= | 0.0066927
|  |  |  | @ Cl=0.4, Cd= | 0.0069618
|  |  |  | @ Cl=0.6, Cd= | 0.0075134
alpha (deg) | Cl | Cd | Cm | Cl/Cd
-17.5 | -0.8833 | 0.12839 | -0.0591 | -6.8798
-17 | -0.9096 | 0.11717 | -0.066 | -7.7631
-16.5 | -0.9405 | 0.10598 | -0.0726 | -8.8743
-16 | -0.9787 | 0.09455 | -0.0792 | -10.3511
-15.5 | -1.0195 | 0.08333 | -0.0852 | -12.2345
-15 | -1.0622 | 0.07239 | -0.0907 | -14.6733
-14.5 | -1.1063 | 0.0618 | -0.0955 | -17.9013
-14 | -1.1497 | 0.05166 | -0.0995 | -22.2551
-13.5 | -1.1852 | 0.04171 | -0.104 | -28.4152
-13 | -1.2115 | 0.03304 | -0.1061 | -36.6677
-12.5 | -1.222 | 0.02635 | -0.1054 | -46.3757
-12 | -1.2102 | 0.02168 | -0.103 | -55.821
-11.5 | -1.1821 | 0.0186 | -0.0989 | -63.5538
-11 | -1.143 | 0.01648 | -0.094 | -69.3568
-10.5 | -1.099 | 0.01485 | -0.0889 | -74.0067
-10 | -1.0487 | 0.01367 | -0.0838 | -76.7154
-9.5 | -0.9966 | 0.01266 | -0.0788 | -78.7204
-9 | -0.9415 | 0.01183 | -0.074 | -79.5858
-8.5 | -0.886 | 0.01116 | -0.0691 | -79.3907
-8 | -0.8316 | 0.01066 | -0.0641 | -78.0113
-7.5 | -0.7696 | 0.01014 | -0.0606 | -75.8974
-7 | -0.7061 | 0.00964 | -0.0576 | -73.2469
-6.5 | -0.6417 | 0.00919 | -0.0548 | -69.8259
-6 | -0.5777 | 0.00874 | -0.0523 | -66.0984
-5.5 | -0.5136 | 0.00824 | -0.05 | -62.3301
-5 | -0.4481 | 0.00785 | -0.0481 | -57.0828
-4.5 | -0.3807 | 0.00756 | -0.0466 | -50.3571
-4 | -0.3125 | 0.0073 | -0.0454 | -42.8082
-3.5 | -0.2442 | 0.00712 | -0.0444 | -34.2978
-3 | -0.176 | 0.00697 | -0.0434 | -25.2511
-2.5 | -0.1092 | 0.00682 | -0.0424 | -16.0117
-2 | -0.0424 | 0.00674 | -0.0414 | -6.2908
-1.5 | 0.0241 | 0.0067 | -0.0405 | 3.597
-1 | 0.0909 | 0.00669 | -0.0396 | 13.5874
-0.5 | 0.1578 | 0.00671 | -0.0388 | 23.5171
0 | 0.2245 | 0.00675 | -0.038 | 33.2593
0.5 | 0.2911 | 0.00681 | -0.0372 | 42.746
1 | 0.3572 | 0.00689 | -0.0363 | 51.8433
1.5 | 0.4228 | 0.007 | -0.0353 | 60.4
2 | 0.4871 | 0.00717 | -0.034 | 67.9358
2.5 | 0.5509 | 0.00735 | -0.0325 | 74.9524
3 | 0.614 | 0.00756 | -0.0309 | 81.2169
3.5 | 0.6765 | 0.00779 | -0.0291 | 86.8421
4 | 0.7366 | 0.00807 | -0.0268 | 91.2763
4.5 | 0.7922 | 0.00834 | -0.0236 | 94.988
5 | 0.8415 | 0.00864 | -0.0191 | 97.3958
5.5 | 0.8956 | 0.00904 | -0.0157 | 99.0708
6 | 0.9483 | 0.00949 | -0.0122 | 99.9262
6.5 | 1.0007 | 0.01005 | -0.0086 | 99.5721
7 | 1.0515 | 0.01077 | -0.0049 | 97.6323
7.5 | 1.1005 | 0.01169 | -0.0009 | 94.1403
8 | 1.1476 | 0.01276 | 0.0032 | 89.9373
8.5 | 1.1901 | 0.01404 | 0.0079 | 84.765
9.5 | 1.2961 | 0.01727 | 0.0123 | 75.0492
10 | 1.3362 | 0.01928 | 0.0159 | 69.305
10.5 | 1.3765 | 0.02149 | 0.0193 | 64.053
11 | 1.4122 | 0.02411 | 0.0226 | 58.5732
11.5 | 1.4454 | 0.02704 | 0.0256 | 53.4541
12 | 1.4732 | 0.03046 | 0.0286 | 48.3651
12.5 | 1.4976 | 0.03422 | 0.0314 | 43.7639
13 | 1.5149 | 0.03862 | 0.0339 | 39.2258
13.5 | 1.5292 | 0.04334 | 0.0362 | 35.2838
14 | 1.5339 | 0.0489 | 0.0379 | 31.3681
14.5 | 1.5368 | 0.05477 | 0.0393 | 28.0592
15 | 1.5297 | 0.06153 | 0.04 | 24.861
15.5 | 1.5195 | 0.06877 | 0.04 | 22.0954
16 | 1.5021 | 0.07673 | 0.0393 | 19.5764
16.5 | 1.4778 | 0.08551 | 0.0377 | 17.2822
17 | 1.4554 | 0.09436 | 0.0356 | 15.4239
17.5 | 1.4296 | 0.10379 | 0.0327 | 13.774
18 | 1.3999 | 0.11392 | 0.0287 | 12.2884
18.5 | 1.3788 | 0.12353 | 0.0245 | 11.1617
19 | 1.3534 | 0.13392 | 0.0192 | 10.106
19.5 | 1.3315 | 0.14437 | 0.0133 | 9.2228

## 81. Re 6M Mach 0.00 (1)
BIGFOIL.COM POLAR EXPORT
GA 30A220
GA 30A220 |  |  |  | Cl Max: | 2.068 | at alpha= | 20 | deg
JavaFoil+Calcfoil stall+Eppler ext transition |  |  |  | L/D Max: | 91.414 | at alpha= | 11.5 | deg
Re: | 6000000 |  |  | Cd Min: | 0.01125 | at alpha= | -1.5 | deg
Mach: | 0 |  |  | Cl=0 at alpha= | -1.6719 | deg
|  |  |  | @ Cl=0.1, Cd= | 0.011444
|  |  |  | @ Cl=0.4, Cd= | 0.011668
|  |  |  | @ Cl=0.6, Cd= | 0.011794
alpha (deg) | Cl | Cd | Cm | Cl/Cd
-20 | -1.503 | 0.07462 | -0.003 | -20.146
-19.5 | -1.503 | 0.06892 | -0.004 | -21.806
-19 | -1.503 | 0.06218 | -0.005 | -24.173
-18.5 | -1.5 | 0.05681 | -0.005 | -26.4
-18 | -1.498 | 0.05048 | -0.006 | -29.667
-17.5 | -1.492 | 0.04491 | -0.007 | -33.226
-17 | -1.485 | 0.03987 | -0.007 | -37.248
-16.5 | -1.473 | 0.03586 | -0.008 | -41.078
-16 | -1.46 | 0.03206 | -0.009 | -45.555
-15.5 | -1.445 | 0.02868 | -0.01 | -50.383
-15 | -1.424 | 0.02604 | -0.01 | -54.697
-14.5 | -1.4 | 0.02393 | -0.011 | -58.51
-14 | -1.371 | 0.02207 | -0.012 | -62.155
-13.5 | -1.339 | 0.02084 | -0.013 | -64.242
-13 | -1.302 | 0.01975 | -0.014 | -65.946
-12.5 | -1.275 | 0.01808 | -0.015 | -70.534
-12 | -1.229 | 0.0174 | -0.015 | -70.629
-11.5 | -1.18 | 0.01712 | -0.016 | -68.918
-11 | -1.13 | 0.0166 | -0.017 | -68.072
-10.5 | -1.078 | 0.01606 | -0.018 | -67.085
-10 | -1.023 | 0.01553 | -0.019 | -65.893
-9.5 | -0.968 | 0.0151 | -0.019 | -64.071
-9 | -0.911 | 0.01469 | -0.02 | -62.012
-8.5 | -0.853 | 0.01431 | -0.021 | -59.593
-8 | -0.794 | 0.01395 | -0.022 | -56.924
-7.5 | -0.734 | 0.01359 | -0.023 | -54.063
-7 | -0.674 | 0.01249 | -0.023 | -53.958
-6.5 | -0.613 | 0.0128 | -0.024 | -47.881
-6 | -0.551 | 0.01261 | -0.025 | -43.659
-5.5 | -0.488 | 0.01192 | -0.026 | -40.944
-5 | -0.425 | 0.01184 | -0.027 | -35.911
-4.5 | -0.362 | 0.01151 | -0.028 | -31.45
-4 | -0.298 | 0.01154 | -0.028 | -25.859
-3.5 | -0.235 | 0.01154 | -0.029 | -20.324
-3 | -0.171 | 0.01145 | -0.03 | -14.901
-2.5 | -0.106 | 0.01137 | -0.031 | -9.364
-2 | -0.042 | 0.0113 | -0.032 | -3.734
-1.5 | 0.022 | 0.01125 | -0.033 | 1.966
-1 | 0.086 | 0.01145 | -0.034 | 7.549
-0.5 | 0.151 | 0.01142 | -0.034 | 13.203
0 | 0.216 | 0.01144 | -0.035 | 18.918
0.5 | 0.281 | 0.01152 | -0.036 | 24.387
1 | 0.346 | 0.0116 | -0.037 | 29.783
1.5 | 0.41 | 0.01168 | -0.038 | 35.109
2 | 0.474 | 0.01188 | -0.039 | 39.932
2.5 | 0.539 | 0.01167 | -0.039 | 46.156
3 | 0.603 | 0.0118 | -0.04 | 51.078
3.5 | 0.666 | 0.01233 | -0.041 | 54.039
4 | 0.73 | 0.01244 | -0.042 | 58.674
4.5 | 0.793 | 0.0123 | -0.043 | 64.481
5 | 0.856 | 0.01266 | -0.044 | 67.633
5.5 | 0.919 | 0.01288 | -0.044 | 71.364
6 | 0.981 | 0.01329 | -0.045 | 73.843
6.5 | 1.043 | 0.01373 | -0.046 | 75.969
7 | 1.104 | 0.0142 | -0.047 | 77.757
7.5 | 1.165 | 0.01461 | -0.048 | 79.737
8 | 1.226 | 0.01495 | -0.048 | 81.996
8.5 | 1.286 | 0.01488 | -0.049 | 86.417
9 | 1.345 | 0.01548 | -0.05 | 86.87
9.5 | 1.403 | 0.01616 | -0.051 | 86.787
10 | 1.459 | 0.01651 | -0.052 | 88.368
10.5 | 1.515 | 0.01719 | -0.052 | 88.133
11 | 1.57 | 0.01722 | -0.053 | 91.171
11.5 | 1.624 | 0.01776 | -0.054 | 91.414
12 | 1.676 | 0.01891 | -0.055 | 88.634
12.5 | 1.689 | 0.02028 | -0.054 | 83.29
13 | 1.734 | 0.02103 | -0.055 | 82.455
13.5 | 1.774 | 0.02228 | -0.055 | 79.593
14 | 1.812 | 0.02369 | -0.056 | 76.497
14.5 | 1.847 | 0.02512 | -0.056 | 73.55
15 | 1.88 | 0.02674 | -0.057 | 70.328
15.5 | 1.911 | 0.02834 | -0.057 | 67.441
16 | 1.94 | 0.0303 | -0.057 | 64.035
16.5 | 1.967 | 0.03234 | -0.058 | 60.823
17 | 1.991 | 0.03452 | -0.058 | 57.681
17.5 | 2.012 | 0.03717 | -0.059 | 54.139
18 | 2.03 | 0.03963 | -0.059 | 51.233
18.5 | 2.045 | 0.04277 | -0.059 | 47.816
19 | 2.056 | 0.04632 | -0.059 | 44.388
19.5 | 2.063 | 0.05051 | -0.06 | 40.849
20 | 2.068 | 0.0547 | -0.06 | 37.811

## 82. Re 6M Mach 0.00 (2)
BIGFOIL.COM POLAR EXPORT
GA 30A220
GA 30A220 |  |  |  | Cl Max: | 1.8162 | at alpha= | 20 | deg
XFOIL ncrit=9 |  |  |  | L/D Max: | 125.499 | at alpha= | 8.5 | deg
Re: | 6000000 |  |  | Cd Min: | 0.04687 | at alpha= | 20 | deg
Mach: | 0 |  |  | Cl=0 at alpha= | -1.6767 | deg
|  |  |  | @ Cl=0.1, Cd= | 0.006024
|  |  |  | @ Cl=0.4, Cd= | 0.0063165
|  |  |  | @ Cl=0.6, Cd= | 0.0067458
alpha (deg) | Cl | Cd | Cm | Cl/Cd
-20 | -1.6355 | 0.03494 | -0.0681 | -46.8088
-19.5 | -1.6238 | 0.03102 | -0.0683 | -52.3469
-19 | -1.6073 | 0.02782 | -0.0679 | -57.775
-18.5 | -1.5918 | 0.02478 | -0.0669 | -64.2373
-18 | -1.5716 | 0.02235 | -0.0654 | -70.3177
-17.5 | -1.5474 | 0.0204 | -0.0636 | -75.8529
-17 | -1.5186 | 0.01888 | -0.0616 | -80.4343
-16.5 | -1.4872 | 0.01764 | -0.0595 | -84.3084
-16 | -1.4597 | 0.0164 | -0.0565 | -89.0061
-15 | -1.3754 | 0.01448 | -0.0544 | -94.9862
-14.5 | -1.3403 | 0.01379 | -0.0514 | -97.1936
-14 | -1.3048 | 0.01309 | -0.0482 | -99.6791
-13.5 | -1.2656 | 0.01254 | -0.0455 | -100.925
-13 | -1.2258 | 0.01207 | -0.0427 | -101.5576
-12.5 | -1.1805 | 0.01158 | -0.041 | -101.943
-12 | -1.132 | 0.01117 | -0.0398 | -101.3429
-11.5 | -1.0832 | 0.01074 | -0.0386 | -100.8566
-11 | -1.0325 | 0.01037 | -0.0377 | -99.5661
-10.5 | -0.981 | 0.01002 | -0.0369 | -97.9042
-10 | -0.9289 | 0.00967 | -0.0362 | -96.06
-9.5 | -0.8756 | 0.00937 | -0.0356 | -93.4472
-9 | -0.8218 | 0.00908 | -0.0352 | -90.5066
-8.5 | -0.7676 | 0.00877 | -0.0348 | -87.5257
-8 | -0.7129 | 0.00847 | -0.0345 | -84.1677
-7.5 | -0.6584 | 0.00817 | -0.0342 | -80.5875
-7 | -0.6035 | 0.00789 | -0.0339 | -76.4892
-6.5 | -0.5485 | 0.00758 | -0.0336 | -72.3615
-6 | -0.4929 | 0.00729 | -0.0334 | -67.6132
-5.5 | -0.4367 | 0.00707 | -0.0333 | -61.768
-5 | -0.3803 | 0.00684 | -0.0332 | -55.5994
-4.5 | -0.3231 | 0.00664 | -0.0333 | -48.6596
-4 | -0.2659 | 0.0065 | -0.0334 | -40.9077
-3.5 | -0.2081 | 0.00637 | -0.0336 | -32.6688
-3 | -0.1505 | 0.00623 | -0.0337 | -24.1573
-2.5 | -0.0933 | 0.00613 | -0.0338 | -15.2202
-2 | -0.0366 | 0.00605 | -0.0338 | -6.0496
-1.5 | 0.02 | 0.00601 | -0.0338 | 3.3278
-1 | 0.0772 | 0.00602 | -0.0339 | 12.8239
-0.5 | 0.1345 | 0.00603 | -0.034 | 22.3051
0 | 0.1918 | 0.00605 | -0.0341 | 31.7025
0.5 | 0.2491 | 0.00609 | -0.0342 | 40.9031
1 | 0.306 | 0.00615 | -0.0343 | 49.7561
1.5 | 0.3624 | 0.00625 | -0.0343 | 57.984
2 | 0.4189 | 0.00635 | -0.0343 | 65.9685
2.5 | 0.4753 | 0.00645 | -0.0343 | 73.6899
3 | 0.5316 | 0.00657 | -0.0343 | 80.9132
3.5 | 0.5876 | 0.00671 | -0.0343 | 87.5708
4 | 0.643 | 0.00687 | -0.0342 | 93.5953
4.5 | 0.6977 | 0.00698 | -0.0339 | 99.957
5 | 0.7513 | 0.00711 | -0.0335 | 105.6681
5.5 | 0.8041 | 0.00723 | -0.033 | 111.2172
6 | 0.8563 | 0.00737 | -0.0323 | 116.1872
6.5 | 0.9078 | 0.00756 | -0.0315 | 120.0794
7 | 0.9588 | 0.00782 | -0.0307 | 122.6087
7.5 | 1.0095 | 0.00812 | -0.0298 | 124.3227
8 | 1.0588 | 0.00845 | -0.0287 | 125.3018
8.5 | 1.1069 | 0.00882 | -0.0273 | 125.4989
9 | 1.151 | 0.00919 | -0.0252 | 125.2448
9.5 | 1.1918 | 0.00964 | -0.0225 | 123.6307
10 | 1.2341 | 0.01006 | -0.0202 | 122.674
10.5 | 1.276 | 0.01057 | -0.0179 | 120.719
11 | 1.3269 | 0.01118 | -0.0179 | 118.6852
11.5 | 1.3837 | 0.01179 | -0.0191 | 117.3622
12 | 1.4164 | 0.01248 | -0.0157 | 113.4936
12.5 | 1.4552 | 0.01314 | -0.0136 | 110.7458
13 | 1.4908 | 0.01405 | -0.0112 | 106.1068
13.5 | 1.5287 | 0.01494 | -0.0094 | 102.3226
14 | 1.562 | 0.01611 | -0.0073 | 96.9584
14.5 | 1.5972 | 0.01725 | -0.0056 | 92.5913
15 | 1.6269 | 0.01876 | -0.0035 | 86.7217
15.5 | 1.6586 | 0.02023 | -0.0019 | 81.9871
16 | 1.6847 | 0.02211 | 0 | 76.1963
16.5 | 1.7112 | 0.02407 | 0.0016 | 71.0926
17 | 1.7349 | 0.02632 | 0.0031 | 65.9157
17.5 | 1.7547 | 0.02893 | 0.0046 | 60.6533
18 | 1.7752 | 0.03162 | 0.0058 | 56.1417
18.5 | 1.7892 | 0.03491 | 0.007 | 51.2518
19 | 1.8044 | 0.03822 | 0.0079 | 47.2109
19.5 | 1.8133 | 0.04224 | 0.0087 | 42.9285
20 | 1.8162 | 0.04687 | 0.0094 | 38.7497

## 83. Re 6M Mach 0.10 (1)
BIGFOIL.COM POLAR EXPORT
GA 30A220
GA 30A220 |  |  |  | Cl Max: | 2.051 | at alpha= | 20 | deg
JavaFoil+Calcfoil stall+Eppler ext transition |  |  |  | L/D Max: | 91.064 | at alpha= | 11.5 | deg
Re: | 6000000 |  |  | Cd Min: | 0.01128 | at alpha= | -2 | deg
Mach: | 0.1 |  |  | Cl=0 at alpha= | -1.6719 | deg
|  |  |  | @ Cl=0.1, Cd= | 0.011442
|  |  |  | @ Cl=0.4, Cd= | 0.01173
|  |  |  | @ Cl=0.6, Cd= | 0.011851
alpha (deg) | Cl | Cd | Cm | Cl/Cd
-20 | -1.473 | 0.0791 | -0.003 | -18.623
-19.5 | -1.477 | 0.07224 | -0.004 | -20.447
-19 | -1.479 | 0.06584 | -0.005 | -22.46
-18.5 | -1.478 | 0.05985 | -0.005 | -24.7
-18 | -1.479 | 0.05297 | -0.006 | -27.919
-17.5 | -1.475 | 0.0473 | -0.007 | -31.192
-17 | -1.471 | 0.04194 | -0.007 | -35.062
-16.5 | -1.461 | 0.03763 | -0.008 | -38.823
-16 | -1.448 | 0.03427 | -0.009 | -42.238
-15.5 | -1.437 | 0.02983 | -0.01 | -48.167
-15 | -1.418 | 0.02692 | -0.01 | -52.695
-14.5 | -1.395 | 0.02484 | -0.011 | -56.17
-14 | -1.369 | 0.0226 | -0.012 | -60.569
-13.5 | -1.338 | 0.02126 | -0.013 | -62.943
-13 | -1.302 | 0.02021 | -0.014 | -64.423
-12.5 | -1.265 | 0.01871 | -0.015 | -67.608
-12 | -1.232 | 0.01762 | -0.015 | -69.907
-11.5 | -1.184 | 0.01728 | -0.016 | -68.491
-11 | -1.133 | 0.01672 | -0.017 | -67.8
-10.5 | -1.081 | 0.01575 | -0.018 | -68.668
-10 | -1.027 | 0.01567 | -0.019 | -65.543
-9.5 | -0.971 | 0.01524 | -0.019 | -63.748
-9 | -0.915 | 0.01474 | -0.02 | -62.036
-8.5 | -0.857 | 0.01434 | -0.021 | -59.762
-8 | -0.798 | 0.01396 | -0.022 | -57.129
-7.5 | -0.738 | 0.01371 | -0.023 | -53.805
-7 | -0.677 | 0.01262 | -0.024 | -53.667
-6.5 | -0.616 | 0.01222 | -0.024 | -50.371
-6 | -0.553 | 0.01239 | -0.025 | -44.66
-5.5 | -0.491 | 0.01197 | -0.026 | -40.968
-5 | -0.427 | 0.01208 | -0.027 | -35.37
-4.5 | -0.364 | 0.01154 | -0.028 | -31.513
-4 | -0.3 | 0.01144 | -0.029 | -26.224
-3.5 | -0.236 | 0.01152 | -0.029 | -20.469
-3 | -0.171 | 0.01142 | -0.03 | -15.013
-2.5 | -0.107 | 0.01135 | -0.031 | -9.423
-2 | -0.042 | 0.01128 | -0.032 | -3.762
-1.5 | 0.022 | 0.01134 | -0.033 | 1.959
-1 | 0.087 | 0.01144 | -0.034 | 7.595
-0.5 | 0.152 | 0.01145 | -0.035 | 13.241
0 | 0.217 | 0.01148 | -0.035 | 18.939
0.5 | 0.282 | 0.01156 | -0.036 | 24.42
1 | 0.347 | 0.01164 | -0.037 | 29.827
1.5 | 0.412 | 0.01175 | -0.038 | 35.079
2 | 0.477 | 0.01183 | -0.039 | 40.3
2.5 | 0.541 | 0.01176 | -0.04 | 46.04
3 | 0.606 | 0.01186 | -0.04 | 51.052
3.5 | 0.67 | 0.01235 | -0.041 | 54.212
4 | 0.733 | 0.01246 | -0.042 | 58.888
4.5 | 0.797 | 0.01247 | -0.043 | 63.94
5 | 0.861 | 0.01271 | -0.044 | 67.677
5.5 | 0.923 | 0.01301 | -0.045 | 70.998
6 | 0.986 | 0.01336 | -0.045 | 73.8
6.5 | 1.048 | 0.01375 | -0.046 | 76.215
7 | 1.11 | 0.01473 | -0.047 | 75.319
7.5 | 1.171 | 0.01432 | -0.048 | 81.775
8 | 1.231 | 0.01503 | -0.049 | 81.899
8.5 | 1.291 | 0.01497 | -0.05 | 86.291
9 | 1.351 | 0.01558 | -0.05 | 86.685
9.5 | 1.409 | 0.01631 | -0.051 | 86.348
10 | 1.465 | 0.01666 | -0.052 | 87.975
10.5 | 1.521 | 0.01735 | -0.053 | 87.705
11 | 1.576 | 0.01734 | -0.053 | 90.881
11.5 | 1.63 | 0.0179 | -0.054 | 91.064
12 | 1.647 | 0.01975 | -0.054 | 83.411
12.5 | 1.693 | 0.02054 | -0.054 | 82.43
13 | 1.737 | 0.0214 | -0.055 | 81.191
13.5 | 1.777 | 0.02272 | -0.055 | 78.215
14 | 1.814 | 0.0242 | -0.056 | 74.955
14.5 | 1.848 | 0.0257 | -0.056 | 71.933
15 | 1.881 | 0.02729 | -0.057 | 68.922
15.5 | 1.911 | 0.02899 | -0.057 | 65.921
16 | 1.938 | 0.03104 | -0.058 | 62.447
16.5 | 1.963 | 0.03335 | -0.058 | 58.869
17 | 1.986 | 0.03565 | -0.058 | 55.728
17.5 | 2.006 | 0.03823 | -0.059 | 52.475
18 | 2.022 | 0.04114 | -0.059 | 49.142
18.5 | 2.033 | 0.04502 | -0.059 | 45.154
19 | 2.043 | 0.04861 | -0.059 | 42.021
19.5 | 2.049 | 0.0523 | -0.06 | 39.173
20 | 2.051 | 0.05675 | -0.06 | 36.143

## 84. Re 6M Mach 0.10 (2)
BIGFOIL.COM POLAR EXPORT
GA 30A220
GA 30A220 |  |  |  | Cl Max: | 1.8089 | at alpha= | 20 | deg
XFOIL ncrit=9 |  |  |  | L/D Max: | 124.899 | at alpha= | 8.5 | deg
Re: | 6000000 |  |  | Cd Min: | 0.04964 | at alpha= | 20 | deg
Mach: | 0.1 |  |  | Cl=0 at alpha= | -1.6763 | deg
|  |  |  | @ Cl=0.1, Cd= | 0.00604
|  |  |  | @ Cl=0.4, Cd= | 0.0063325
|  |  |  | @ Cl=0.6, Cd= | 0.0067662
alpha (deg) | Cl | Cd | Cm | Cl/Cd
-20 | -1.6227 | 0.03838 | -0.0696 | -42.2798
-19.5 | -1.6162 | 0.03367 | -0.0703 | -48.0012
-19 | -1.6032 | 0.02988 | -0.0703 | -53.6546
-18.5 | -1.5858 | 0.02672 | -0.0697 | -59.3488
-18 | -1.569 | 0.02381 | -0.0684 | -65.8967
-17.5 | -1.5475 | 0.02148 | -0.0667 | -72.0438
-17 | -1.521 | 0.01969 | -0.0647 | -77.2473
-16.5 | -1.491 | 0.01824 | -0.0625 | -81.7434
-16 | -1.4607 | 0.017 | -0.0598 | -85.9235
-15 | -1.38 | 0.01482 | -0.0572 | -93.1174
-14.5 | -1.345 | 0.01409 | -0.054 | -95.4578
-14 | -1.309 | 0.01337 | -0.0508 | -97.9058
-13.5 | -1.2703 | 0.01274 | -0.0479 | -99.7096
-12.5 | -1.187 | 0.01173 | -0.0428 | -101.1935
-12 | -1.1386 | 0.01131 | -0.0413 | -100.672
-11.5 | -1.0897 | 0.01086 | -0.04 | -100.3407
-11 | -1.0386 | 0.01049 | -0.039 | -99.0086
-10.5 | -0.9873 | 0.0101 | -0.038 | -97.7525
-10 | -0.9347 | 0.00976 | -0.0372 | -95.7684
-9.5 | -0.881 | 0.00945 | -0.0366 | -93.2275
-9 | -0.8271 | 0.00914 | -0.036 | -90.4923
-8.5 | -0.7725 | 0.00883 | -0.0356 | -87.4858
-8 | -0.7175 | 0.00852 | -0.0352 | -84.2136
-7.5 | -0.6622 | 0.00823 | -0.0348 | -80.4617
-7 | -0.6072 | 0.00793 | -0.0344 | -76.57
-6.5 | -0.5519 | 0.00762 | -0.0341 | -72.4278
-6 | -0.4958 | 0.00733 | -0.0339 | -67.6398
-5.5 | -0.4394 | 0.00709 | -0.0337 | -61.9746
-5 | -0.3826 | 0.00687 | -0.0336 | -55.6914
-4.5 | -0.3251 | 0.00666 | -0.0337 | -48.8138
-4 | -0.2675 | 0.00652 | -0.0337 | -41.0276
-3.5 | -0.2094 | 0.00638 | -0.0339 | -32.8213
-3 | -0.1514 | 0.00625 | -0.034 | -24.224
-2.5 | -0.0938 | 0.00615 | -0.0341 | -15.252
-2 | -0.0369 | 0.00606 | -0.034 | -6.0891
-1.5 | 0.0201 | 0.00604 | -0.034 | 3.3278
-1 | 0.0777 | 0.00604 | -0.0341 | 12.8642
-0.5 | 0.1354 | 0.00604 | -0.0342 | 22.4172
0 | 0.1931 | 0.00607 | -0.0343 | 31.8122
0.5 | 0.2506 | 0.00611 | -0.0344 | 41.0147
1 | 0.3079 | 0.00616 | -0.0345 | 49.9838
1.5 | 0.3645 | 0.00627 | -0.0344 | 58.134
2 | 0.4213 | 0.00637 | -0.0344 | 66.1381
2.5 | 0.478 | 0.00648 | -0.0344 | 73.7654
3 | 0.5346 | 0.0066 | -0.0343 | 81
3.5 | 0.5909 | 0.00674 | -0.0343 | 87.6706
4 | 0.6465 | 0.0069 | -0.0341 | 93.6957
4.5 | 0.7016 | 0.00702 | -0.0338 | 99.943
5 | 0.7554 | 0.00715 | -0.0333 | 105.6503
5.5 | 0.8086 | 0.00727 | -0.0328 | 111.2242
6 | 0.861 | 0.00742 | -0.032 | 116.0377
6.5 | 0.9125 | 0.00762 | -0.0312 | 119.7507
7 | 0.9636 | 0.00789 | -0.0302 | 122.1293
7.5 | 1.0144 | 0.00819 | -0.0292 | 123.8584
8 | 1.0638 | 0.00853 | -0.028 | 124.7128
8.5 | 1.1116 | 0.0089 | -0.0265 | 124.8989
9 | 1.1546 | 0.00928 | -0.024 | 124.4181
9.5 | 1.1962 | 0.00975 | -0.0213 | 122.6872
10 | 1.238 | 0.0102 | -0.0188 | 121.3725
10.5 | 1.2804 | 0.01071 | -0.0166 | 119.5518
11 | 1.3333 | 0.01137 | -0.0168 | 117.2647
11.5 | 1.39 | 0.01202 | -0.0179 | 115.6406
12 | 1.42 | 0.01274 | -0.0139 | 111.46
12.5 | 1.4592 | 0.01346 | -0.0118 | 108.4101
13 | 1.4953 | 0.01442 | -0.0095 | 103.6963
13.5 | 1.5334 | 0.01536 | -0.0076 | 99.8307
14 | 1.5666 | 0.01661 | -0.0054 | 94.3167
14.5 | 1.6018 | 0.01782 | -0.0037 | 89.8878
15 | 1.6307 | 0.01945 | -0.0015 | 83.8406
15.5 | 1.6625 | 0.02101 | 0.0001 | 79.129
16 | 1.6868 | 0.0231 | 0.0021 | 73.0216
16.5 | 1.7137 | 0.02514 | 0.0036 | 68.1663
17 | 1.7343 | 0.02773 | 0.0053 | 62.5424
17.5 | 1.7548 | 0.03042 | 0.0067 | 57.6857
18 | 1.7724 | 0.03348 | 0.0079 | 52.9391
18.5 | 1.7847 | 0.03704 | 0.0091 | 48.183
19 | 1.7999 | 0.04048 | 0.0099 | 44.4639
19.5 | 1.8067 | 0.04477 | 0.0107 | 40.3551
20 | 1.8089 | 0.04964 | 0.0112 | 36.4404

## 85. Re 6M Mach 0.25 (1)
BIGFOIL.COM POLAR EXPORT
GA 30A220
GA 30A220 |  |  |  | Cl Max: | 1.949 | at alpha= | 17.5 | deg
JavaFoil+Calcfoil stall+Eppler ext transition |  |  |  | L/D Max: | 85.773 | at alpha= | 10.5 | deg
Re: | 6000000 |  |  | Cd Min: | 0.01138 | at alpha= | -1.5 | deg
Mach: | 0.25 |  |  | Cl=0 at alpha= | -1.6716 | deg
|  |  |  | @ Cl=0.1, Cd= | 0.01143
|  |  |  | @ Cl=0.4, Cd= | 0.011851
|  |  |  | @ Cl=0.6, Cd= | 0.011983
alpha (deg) | Cl | Cd | Cm | Cl/Cd
-20 | -1.238 | 0.10617 | -0.003 | -11.658
-19.5 | -1.265 | 0.09767 | -0.004 | -12.954
-19 | -1.291 | 0.08829 | -0.004 | -14.624
-18.5 | -1.313 | 0.07958 | -0.005 | -16.501
-18 | -1.332 | 0.07122 | -0.006 | -18.7
-17.5 | -1.346 | 0.06408 | -0.006 | -20.998
-17 | -1.355 | 0.05778 | -0.007 | -23.449
-16.5 | -1.362 | 0.05109 | -0.008 | -26.657
-16 | -1.367 | 0.04477 | -0.009 | -30.531
-15.5 | -1.368 | 0.03901 | -0.01 | -35.064
-15 | -1.362 | 0.03473 | -0.01 | -39.22
-14.5 | -1.354 | 0.03062 | -0.011 | -44.213
-14 | -1.34 | 0.02701 | -0.012 | -49.597
-13.5 | -1.319 | 0.02469 | -0.013 | -53.43
-13 | -1.294 | 0.0225 | -0.014 | -57.502
-12.5 | -1.263 | 0.02071 | -0.015 | -60.963
-12 | -1.227 | 0.01942 | -0.016 | -63.2
-11.5 | -1.199 | 0.01838 | -0.017 | -65.236
-11 | -1.151 | 0.01771 | -0.018 | -65.002
-10.5 | -1.1 | 0.01701 | -0.018 | -64.703
-10 | -1.047 | 0.01636 | -0.019 | -63.995
-9.5 | -0.992 | 0.01579 | -0.02 | -62.785
-9 | -0.935 | 0.01535 | -0.021 | -60.891
-8.5 | -0.876 | 0.01481 | -0.022 | -59.17
-8 | -0.817 | 0.01439 | -0.023 | -56.739
-7.5 | -0.756 | 0.01402 | -0.023 | -53.922
-7 | -0.694 | 0.01326 | -0.024 | -52.327
-6.5 | -0.632 | 0.01246 | -0.025 | -50.674
-6 | -0.568 | 0.0128 | -0.026 | -44.355
-5.5 | -0.503 | 0.0122 | -0.027 | -41.279
-5 | -0.439 | 0.01227 | -0.028 | -35.763
-4.5 | -0.373 | 0.01212 | -0.029 | -30.806
-4 | -0.308 | 0.01152 | -0.029 | -26.742
-3.5 | -0.242 | 0.0114 | -0.03 | -21.24
-3 | -0.176 | 0.0116 | -0.031 | -15.183
-2.5 | -0.11 | 0.01147 | -0.032 | -9.58
-2 | -0.044 | 0.01145 | -0.033 | -3.805
-1.5 | 0.023 | 0.01138 | -0.034 | 2.005
-1 | 0.089 | 0.0114 | -0.035 | 7.833
-0.5 | 0.156 | 0.01158 | -0.036 | 13.449
0 | 0.223 | 0.01159 | -0.036 | 19.286
0.5 | 0.29 | 0.0117 | -0.037 | 24.793
1 | 0.357 | 0.01176 | -0.038 | 30.343
1.5 | 0.423 | 0.0119 | -0.039 | 35.564
2 | 0.49 | 0.012 | -0.04 | 40.814
2.5 | 0.556 | 0.01189 | -0.041 | 46.758
3 | 0.622 | 0.01203 | -0.042 | 51.685
3.5 | 0.688 | 0.01255 | -0.042 | 54.797
4 | 0.753 | 0.01281 | -0.043 | 58.802
4.5 | 0.819 | 0.01268 | -0.044 | 64.543
5 | 0.883 | 0.01297 | -0.045 | 68.104
5.5 | 0.948 | 0.01334 | -0.046 | 71.053
6 | 1.012 | 0.01373 | -0.047 | 73.712
6.5 | 1.075 | 0.01429 | -0.048 | 75.254
7 | 1.138 | 0.01473 | -0.048 | 77.281
7.5 | 1.2 | 0.01478 | -0.049 | 81.204
8 | 1.262 | 0.0156 | -0.05 | 80.91
8.5 | 1.323 | 0.01553 | -0.051 | 85.165
9 | 1.383 | 0.01629 | -0.052 | 84.899
9.5 | 1.441 | 0.01709 | -0.052 | 84.36
10 | 1.498 | 0.0175 | -0.053 | 85.629
10.5 | 1.554 | 0.01812 | -0.054 | 85.773
11 | 1.576 | 0.01942 | -0.054 | 81.188
11.5 | 1.623 | 0.02032 | -0.054 | 79.877
12 | 1.669 | 0.02127 | -0.055 | 78.48
12.5 | 1.713 | 0.02233 | -0.056 | 76.707
13 | 1.752 | 0.02366 | -0.056 | 74.051
13.5 | 1.787 | 0.02523 | -0.057 | 70.83
14 | 1.819 | 0.02718 | -0.057 | 66.916
14.5 | 1.847 | 0.02922 | -0.057 | 63.204
15 | 1.873 | 0.03132 | -0.058 | 59.798
15.5 | 1.884 | 0.03682 | -0.058 | 51.166
16 | 1.914 | 0.03635 | -0.058 | 52.661
16.5 | 1.93 | 0.03918 | -0.059 | 49.263
17 | 1.942 | 0.04235 | -0.059 | 45.867
17.5 | 1.949 | 0.04635 | -0.059 | 42.044
18 | 1.948 | 0.05091 | -0.059 | 38.272
18.5 | 1.944 | 0.05597 | -0.06 | 34.74
19 | 1.939 | 0.06061 | -0.06 | 31.986
19.5 | 1.923 | 0.06712 | -0.06 | 28.652
20 | 1.906 | 0.07276 | -0.06 | 26.199

## 86. Re 6M Mach 0.25 (2)
BIGFOIL.COM POLAR EXPORT
GA 30A220
GA 30A220 |  |  |  | Cl Max: | 1.7559 | at alpha= | 18.5 | deg
XFOIL ncrit=9 |  |  |  | L/D Max: | 121.189 | at alpha= | 7.5 | deg
Re: | 6000000 |  |  | Cd Min: | 0.06714 | at alpha= | 20 | deg
Mach: | 0.25 |  |  | Cl=0 at alpha= | -1.6765 | deg
|  |  |  | @ Cl=0.1, Cd= | 0.0061233
|  |  |  | @ Cl=0.4, Cd= | 0.0064453
|  |  |  | @ Cl=0.6, Cd= | 0.0068959
alpha (deg) | Cl | Cd | Cm | Cl/Cd
-20 | -1.4702 | 0.06629 | -0.0707 | -22.1783
-19.5 | -1.5033 | 0.05658 | -0.0743 | -26.5695
-19 | -1.5284 | 0.04791 | -0.0771 | -31.9015
-18.5 | -1.5384 | 0.04093 | -0.0789 | -37.5861
-18 | -1.5379 | 0.03512 | -0.08 | -43.7899
-17.5 | -1.5274 | 0.03056 | -0.0801 | -49.9804
-17 | -1.5115 | 0.02677 | -0.0795 | -56.4625
-16.5 | -1.4943 | 0.0235 | -0.078 | -63.5872
-16 | -1.4708 | 0.02099 | -0.0758 | -70.0715
-15.5 | -1.4422 | 0.01909 | -0.0731 | -75.5474
-15 | -1.401 | 0.01756 | -0.0718 | -79.7836
-14.5 | -1.3647 | 0.01611 | -0.0692 | -84.7114
-14 | -1.3329 | 0.01502 | -0.065 | -88.7417
-13.5 | -1.294 | 0.01417 | -0.0615 | -91.3197
-13 | -1.2545 | 0.01335 | -0.0581 | -93.97
-12.5 | -1.2115 | 0.01267 | -0.0549 | -95.6196
-12 | -1.1674 | 0.01209 | -0.0518 | -96.5591
-11.5 | -1.1232 | 0.01158 | -0.0486 | -96.9948
-11 | -1.0724 | 0.0111 | -0.0466 | -96.6126
-10.5 | -1.0195 | 0.01067 | -0.0449 | -95.5483
-10 | -0.9661 | 0.01024 | -0.0434 | -94.3457
-9.5 | -0.9112 | 0.00985 | -0.0421 | -92.5076
-9 | -0.8551 | 0.00951 | -0.0411 | -89.9159
-8.5 | -0.7986 | 0.00918 | -0.0401 | -86.9935
-8 | -0.7417 | 0.00885 | -0.0393 | -83.8079
-7.5 | -0.6845 | 0.00852 | -0.0386 | -80.3404
-7 | -0.6273 | 0.00819 | -0.0379 | -76.5934
-6 | -0.5124 | 0.00753 | -0.0366 | -68.0478
-5.5 | -0.4541 | 0.00724 | -0.0362 | -62.721
-5 | -0.3954 | 0.00702 | -0.0359 | -56.3248
-4.5 | -0.3356 | 0.0068 | -0.0358 | -49.3529
-4 | -0.2762 | 0.00661 | -0.0356 | -41.7852
-3.5 | -0.2165 | 0.00647 | -0.0355 | -33.4621
-3 | -0.1565 | 0.00635 | -0.0355 | -24.6457
-2.5 | -0.0968 | 0.00627 | -0.0355 | -15.4386
-2 | -0.0385 | 0.00616 | -0.0352 | -6.25
-1.5 | 0.021 | 0.00612 | -0.0352 | 3.4314
-1 | 0.0806 | 0.00612 | -0.0352 | 13.1699
-0.5 | 0.1402 | 0.00613 | -0.0352 | 22.8711
0 | 0.1997 | 0.00616 | -0.0352 | 32.4188
0.5 | 0.259 | 0.00621 | -0.0352 | 41.7069
1 | 0.318 | 0.00627 | -0.0351 | 50.7177
1.5 | 0.376 | 0.0064 | -0.0348 | 58.75
2 | 0.4343 | 0.00651 | -0.0346 | 66.7127
3 | 0.5509 | 0.00676 | -0.0342 | 81.4941
3.5 | 0.6087 | 0.00692 | -0.0339 | 87.9624
4 | 0.6658 | 0.00709 | -0.0335 | 93.9069
4.5 | 0.7224 | 0.00726 | -0.033 | 99.5041
5 | 0.7775 | 0.00742 | -0.0322 | 104.7844
5.5 | 0.8318 | 0.00756 | -0.0312 | 110.0265
6.5 | 0.9375 | 0.00794 | -0.0288 | 118.073
7 | 0.9892 | 0.00823 | -0.0273 | 120.1944
7.5 | 1.0398 | 0.00858 | -0.0256 | 121.1888
8 | 1.0842 | 0.00895 | -0.0227 | 121.1397
8.5 | 1.1295 | 0.00942 | -0.02 | 119.9045
9 | 1.1747 | 0.00992 | -0.0175 | 118.4173
9.5 | 1.2187 | 0.01043 | -0.0147 | 116.8456
10 | 1.2605 | 0.01105 | -0.0116 | 114.0724
11 | 1.3677 | 0.01254 | -0.011 | 109.067
11.5 | 1.4034 | 0.01344 | -0.0075 | 104.4196
12 | 1.444 | 0.01434 | -0.0051 | 100.6974
12.5 | 1.4803 | 0.01556 | -0.0024 | 95.135
13 | 1.5191 | 0.01677 | -0.0002 | 90.5844
13.5 | 1.5525 | 0.01835 | 0.0023 | 84.6049
14 | 1.5874 | 0.01994 | 0.0044 | 79.6088
14.5 | 1.6164 | 0.02197 | 0.0067 | 73.5731
15 | 1.6466 | 0.02403 | 0.0087 | 68.5227
15.5 | 1.6684 | 0.0268 | 0.0108 | 62.2537
16 | 1.6935 | 0.02945 | 0.0125 | 57.5042
16.5 | 1.7106 | 0.0328 | 0.0143 | 52.1524
17 | 1.7299 | 0.03611 | 0.0157 | 47.9064
17.5 | 1.7396 | 0.04033 | 0.017 | 43.1341
18 | 1.7482 | 0.04478 | 0.018 | 39.0397
18.5 | 1.7559 | 0.04938 | 0.0188 | 35.5589
19 | 1.7516 | 0.05527 | 0.0192 | 31.6917
19.5 | 1.7505 | 0.06096 | 0.0193 | 28.7156
20 | 1.7459 | 0.06714 | 0.019 | 26.0039

## 87. Re 6M Mach 0.50 (1)
BIGFOIL.COM POLAR EXPORT
GA 30A220
GA 30A220 |  |  |  | Cl Max: | 1.599 | at alpha= | 11.5 | deg
JavaFoil+Calcfoil stall+Eppler ext transition |  |  |  | L/D Max: | 73.787 | at alpha= | 7 | deg
Re: | 6000000 |  |  | Cd Min: | 0.01187 | at alpha= | -3 | deg
Mach: | 0.5 |  |  | Cl=0 at alpha= | -1.6689 | deg
|  |  |  | @ Cl=0.1, Cd= | 0.01188
|  |  |  | @ Cl=0.4, Cd= | 0.012465
|  |  |  | @ Cl=0.6, Cd= | 0.012587
alpha (deg) | Cl | Cd | Cm | Cl/Cd
-20 | -1.112 | 0.15115 | -0.003 | -7.357
-19.5 | -1.078 | 0.14944 | -0.004 | -7.211
-19 | -1.042 | 0.14881 | -0.004 | -7.005
-18.5 | -1.019 | 0.15449 | -0.005 | -6.593
-18 | -0.996 | 0.13629 | -0.005 | -7.31
-17.5 | -0.967 | 0.12894 | -0.006 | -7.499
-17 | -0.932 | 0.12746 | -0.006 | -7.316
-16.5 | -0.897 | 0.1269 | -0.007 | -7.068
-16 | -0.861 | 0.1267 | -0.007 | -6.795
-15.5 | -0.834 | 0.13659 | -0.007 | -6.106
-15 | -0.814 | 0.11572 | -0.009 | -7.032
-14.5 | -0.786 | 0.10686 | -0.009 | -7.352
-14 | -0.754 | 0.10201 | -0.01 | -7.396
-13.5 | -0.717 | 0.10289 | -0.01 | -6.97
-13 | -0.682 | 0.10223 | -0.01 | -6.669
-12.5 | -0.659 | 0.09533 | -0.011 | -6.917
-12 | -0.643 | 0.07798 | -0.013 | -8.243
-11.5 | -0.623 | 0.06624 | -0.015 | -9.398
-11 | -0.968 | 0.03819 | -0.018 | -25.342
-10.5 | -1.024 | 0.02912 | -0.019 | -35.183
-10 | -1.032 | 0.02367 | -0.021 | -43.619
-9.5 | -1.016 | 0.0211 | -0.022 | -48.152
-9 | -0.982 | 0.01921 | -0.023 | -51.122
-8.5 | -0.944 | 0.01781 | -0.024 | -53.019
-8 | -0.888 | 0.01647 | -0.025 | -53.918
-7.5 | -0.828 | 0.01566 | -0.026 | -52.858
-7 | -0.764 | 0.01503 | -0.027 | -50.837
-6.5 | -0.698 | 0.0144 | -0.028 | -48.437
-6 | -0.629 | 0.01416 | -0.029 | -44.417
-5.5 | -0.559 | 0.01383 | -0.03 | -40.411
-5 | -0.488 | 0.01325 | -0.031 | -36.804
-4.5 | -0.416 | 0.01289 | -0.032 | -32.263
-4 | -0.343 | 0.01274 | -0.033 | -26.926
-3.5 | -0.27 | 0.01252 | -0.034 | -21.562
-3 | -0.196 | 0.01187 | -0.035 | -16.551
-2.5 | -0.123 | 0.01206 | -0.036 | -10.171
-2 | -0.049 | 0.01198 | -0.037 | -4.06
-1.5 | 0.025 | 0.01198 | -0.038 | 2.127
-1 | 0.1 | 0.01188 | -0.039 | 8.392
-0.5 | 0.174 | 0.0119 | -0.04 | 14.611
0 | 0.25 | 0.01218 | -0.041 | 20.491
0.5 | 0.324 | 0.01229 | -0.042 | 26.371
1 | 0.398 | 0.01246 | -0.043 | 31.973
1.5 | 0.473 | 0.01265 | -0.044 | 37.372
2 | 0.547 | 0.01242 | -0.045 | 44.01
2.5 | 0.62 | 0.01265 | -0.045 | 49.045
3 | 0.694 | 0.01288 | -0.046 | 53.831
3.5 | 0.766 | 0.01364 | -0.047 | 56.174
4 | 0.839 | 0.01403 | -0.048 | 59.78
4.5 | 0.911 | 0.01438 | -0.049 | 63.354
5 | 0.982 | 0.015 | -0.05 | 65.464
5.5 | 1.052 | 0.01519 | -0.051 | 69.263
6 | 1.121 | 0.01586 | -0.052 | 70.695
6.5 | 1.189 | 0.01644 | -0.053 | 72.342
7 | 1.256 | 0.01702 | -0.054 | 73.787
7.5 | 1.321 | 0.01802 | -0.055 | 73.324
8 | 1.356 | 0.01925 | -0.055 | 70.415
8.5 | 1.41 | 0.02038 | -0.055 | 69.198
9 | 1.462 | 0.02166 | -0.056 | 67.494
9.5 | 1.506 | 0.02316 | -0.057 | 65.028
10 | 1.544 | 0.02458 | -0.057 | 62.811
10.5 | 1.574 | 0.02663 | -0.058 | 59.101
11 | 1.595 | 0.02915 | -0.058 | 54.699
11.5 | 1.599 | 0.03317 | -0.058 | 48.217
12 | 1.586 | 0.03786 | -0.058 | 41.889
12.5 | 1.544 | 0.04417 | -0.058 | 34.967
13 | 1.44 | 0.05357 | -0.058 | 26.885
13.5 | 0.967 | 0.08559 | -0.053 | 11.301
14 | 0.982 | 0.10197 | -0.051 | 9.626
14.5 | 0.98 | 0.13241 | -0.045 | 7.405
15 | 1.043 | 0.10082 | -0.052 | 10.35
15.5 | 1.076 | 0.10528 | -0.053 | 10.22
16 | 1.098 | 0.11672 | -0.053 | 9.411
16.5 | 1.093 | 0.13008 | -0.046 | 8.402

## 88. Re 6M Mach 0.50 (2)
BIGFOIL.COM POLAR EXPORT
GA 30A220
GA 30A220 |  |  |  | Cl Max: | 1.5727 | at alpha= | 14 | deg
XFOIL ncrit=9 |  |  |  | L/D Max: | 103.068 | at alpha= | 6 | deg
Re: | 6000000 |  |  | Cd Min: | 0.12994 | at alpha= | 19 | deg
Mach: | 0.5 |  |  | Cl=0 at alpha= | -1.6753 | deg
|  |  |  | @ Cl=0.1, Cd= | 0.0065426
|  |  |  | @ Cl=0.4, Cd= | 0.0068414
|  |  |  | @ Cl=0.6, Cd= | 0.0073388
alpha (deg) | Cl | Cd | Cm | Cl/Cd
-17.5 | -0.9177 | 0.12444 | -0.0624 | -7.3746
-17 | -0.9459 | 0.11329 | -0.0693 | -8.3494
-16.5 | -0.9801 | 0.10199 | -0.076 | -9.6098
-16 | -1.0194 | 0.09069 | -0.0823 | -11.2405
-15.5 | -1.0627 | 0.07949 | -0.0883 | -13.369
-15 | -1.1083 | 0.06852 | -0.0938 | -16.1748
-14.5 | -1.1525 | 0.05812 | -0.0983 | -19.8297
-14 | -1.1943 | 0.04823 | -0.102 | -24.7626
-13.5 | -1.226 | 0.03845 | -0.1064 | -31.8856
-13 | -1.2523 | 0.0305 | -0.1067 | -41.059
-12.5 | -1.2556 | 0.02428 | -0.1058 | -51.7133
-12 | -1.2379 | 0.0202 | -0.1025 | -61.2822
-11.5 | -1.2063 | 0.01747 | -0.0978 | -69.0498
-11 | -1.164 | 0.01559 | -0.0927 | -74.6632
-10.5 | -1.115 | 0.01422 | -0.0876 | -78.4107
-10 | -1.0643 | 0.01308 | -0.0823 | -81.3685
-9.5 | -1.0095 | 0.01219 | -0.0774 | -82.8138
-9 | -0.9526 | 0.01145 | -0.0726 | -83.1965
-8.5 | -0.8999 | 0.01083 | -0.0672 | -83.0933
-8 | -0.8405 | 0.0103 | -0.0629 | -81.6019
-7.5 | -0.7768 | 0.00982 | -0.0596 | -79.1039
-7 | -0.712 | 0.00938 | -0.0567 | -75.9062
-6.5 | -0.6463 | 0.00896 | -0.0542 | -72.1317
-6 | -0.5809 | 0.00851 | -0.0518 | -68.2609
-5.5 | -0.5164 | 0.00807 | -0.0495 | -63.9901
-5 | -0.4499 | 0.00767 | -0.0478 | -58.6571
-4.5 | -0.3828 | 0.00736 | -0.0463 | -52.0109
-4 | -0.3144 | 0.00715 | -0.0451 | -43.972
-3.5 | -0.2459 | 0.00695 | -0.0441 | -35.3813
-3 | -0.1778 | 0.0068 | -0.0431 | -26.1471
-2.5 | -0.1104 | 0.00672 | -0.0422 | -16.4286
-2 | -0.0437 | 0.0066 | -0.0412 | -6.6212
-1.5 | 0.0236 | 0.00655 | -0.0404 | 3.6031
-1 | 0.0912 | 0.00654 | -0.0397 | 13.945
-0.5 | 0.1587 | 0.00656 | -0.039 | 24.1921
0 | 0.2259 | 0.0066 | -0.0383 | 34.2273
0.5 | 0.2927 | 0.00667 | -0.0375 | 43.8831
1 | 0.359 | 0.00676 | -0.0366 | 53.1065
1.5 | 0.4245 | 0.00689 | -0.0356 | 61.611
2 | 0.4889 | 0.00705 | -0.0343 | 69.3475
2.5 | 0.5534 | 0.0072 | -0.033 | 76.8611
3 | 0.6172 | 0.00739 | -0.0315 | 83.5183
3.5 | 0.6802 | 0.00762 | -0.0298 | 89.2651
4 | 0.7416 | 0.00788 | -0.0277 | 94.1117
4.5 | 0.8003 | 0.00817 | -0.025 | 97.9559
5 | 0.849 | 0.00846 | -0.0203 | 100.3546
5.5 | 0.9036 | 0.00886 | -0.017 | 101.9865
6 | 0.9575 | 0.00929 | -0.0135 | 103.0678
6.5 | 1.0087 | 0.00987 | -0.0098 | 102.1986
7 | 1.06 | 0.01055 | -0.0061 | 100.4739
7.5 | 1.1103 | 0.0114 | -0.0023 | 97.3947
8 | 1.1598 | 0.01238 | 0.0015 | 93.6834
8.5 | 1.2087 | 0.01347 | 0.0054 | 89.7327
9 | 1.2515 | 0.01481 | 0.0101 | 84.5037
10 | 1.3548 | 0.0183 | 0.0147 | 74.0328
10.5 | 1.3936 | 0.02052 | 0.0183 | 67.9142
11 | 1.4347 | 0.02283 | 0.0215 | 62.8428
11.5 | 1.4669 | 0.02577 | 0.0248 | 56.9228
12 | 1.5004 | 0.02881 | 0.0278 | 52.0791
12.5 | 1.5233 | 0.03262 | 0.0308 | 46.6983
13 | 1.5474 | 0.03652 | 0.0335 | 42.3713
13.5 | 1.5588 | 0.04139 | 0.0359 | 37.6613
14 | 1.5727 | 0.04624 | 0.038 | 34.0117
14.5 | 1.5713 | 0.05231 | 0.0396 | 30.0382
15 | 1.5715 | 0.05849 | 0.0406 | 26.8678
15.5 | 1.5629 | 0.06544 | 0.0411 | 23.8829
16 | 1.5442 | 0.0734 | 0.0406 | 21.0381
16.5 | 1.5256 | 0.08158 | 0.0396 | 18.7007
17 | 1.5013 | 0.09042 | 0.0377 | 16.6036
17.5 | 1.471 | 0.10012 | 0.0348 | 14.6924
18 | 1.4477 | 0.1094 | 0.0316 | 13.2331
18.5 | 1.4171 | 0.1198 | 0.0271 | 11.8289
19 | 1.3917 | 0.12994 | 0.0221 | 10.7103

## 89. Re 7M Mach 0.00 (1)
BIGFOIL.COM POLAR EXPORT
GA 30A220
GA 30A220 |  |  |  | Cl Max: | 2.071 | at alpha= | 20 | deg
JavaFoil+Calcfoil stall+Eppler ext transition |  |  |  | L/D Max: | 93.578 | at alpha= | 11 | deg
Re: | 7000000 |  |  | Cd Min: | 0.01121 | at alpha= | -2 | deg
Mach: | 0 |  |  | Cl=0 at alpha= | -1.6719 | deg
|  |  |  | @ Cl=0.1, Cd= | 0.011366
|  |  |  | @ Cl=0.4, Cd= | 0.011585
|  |  |  | @ Cl=0.6, Cd= | 0.01202
alpha (deg) | Cl | Cd | Cm | Cl/Cd
-20 | -1.506 | 0.07285 | -0.003 | -20.669
-19.5 | -1.508 | 0.06632 | -0.004 | -22.733
-19 | -1.506 | 0.06059 | -0.005 | -24.857
-18.5 | -1.503 | 0.05519 | -0.005 | -27.238
-18 | -1.501 | 0.04892 | -0.006 | -30.683
-17.5 | -1.499 | 0.04266 | -0.007 | -35.125
-17 | -1.489 | 0.03849 | -0.007 | -38.683
-16.5 | -1.479 | 0.03418 | -0.008 | -43.277
-16 | -1.465 | 0.03091 | -0.009 | -47.379
-15.5 | -1.449 | 0.02768 | -0.01 | -52.342
-15 | -1.428 | 0.02525 | -0.01 | -56.544
-14.5 | -1.403 | 0.02305 | -0.011 | -60.873
-14 | -1.374 | 0.02162 | -0.012 | -63.566
-13.5 | -1.341 | 0.02039 | -0.013 | -65.737
-13 | -1.304 | 0.01907 | -0.014 | -68.408
-12.5 | -1.276 | 0.01776 | -0.015 | -71.81
-12 | -1.229 | 0.0171 | -0.015 | -71.847
-11.5 | -1.18 | 0.01694 | -0.016 | -69.671
-11 | -1.13 | 0.01641 | -0.017 | -68.842
-10.5 | -1.078 | 0.01549 | -0.018 | -69.577
-10 | -1.023 | 0.01529 | -0.019 | -66.936
-9.5 | -0.968 | 0.01488 | -0.019 | -65.025
-9 | -0.911 | 0.01449 | -0.02 | -62.866
-8.5 | -0.853 | 0.01334 | -0.021 | -63.946
-8 | -0.794 | 0.01374 | -0.022 | -57.807
-7.5 | -0.735 | 0.01337 | -0.023 | -54.949
-7 | -0.674 | 0.01267 | -0.023 | -53.186
-6.5 | -0.613 | 0.0127 | -0.024 | -48.237
-6 | -0.551 | 0.01246 | -0.025 | -44.199
-5.5 | -0.488 | 0.01202 | -0.026 | -40.612
-5 | -0.425 | 0.01197 | -0.027 | -35.514
-4.5 | -0.362 | 0.01141 | -0.028 | -31.714
-4 | -0.298 | 0.01144 | -0.028 | -26.091
-3.5 | -0.235 | 0.01145 | -0.029 | -20.492
-3 | -0.171 | 0.01133 | -0.03 | -15.053
-2.5 | -0.106 | 0.01127 | -0.031 | -9.451
-2 | -0.042 | 0.01121 | -0.032 | -3.766
-1.5 | 0.022 | 0.01123 | -0.033 | 1.969
-1 | 0.086 | 0.01136 | -0.034 | 7.614
-0.5 | 0.151 | 0.01139 | -0.034 | 13.238
0 | 0.216 | 0.01142 | -0.035 | 18.94
0.5 | 0.281 | 0.01142 | -0.036 | 24.603
1 | 0.346 | 0.01134 | -0.037 | 30.457
1.5 | 0.41 | 0.01163 | -0.038 | 35.267
2 | 0.474 | 0.01149 | -0.039 | 41.287
2.5 | 0.539 | 0.01161 | -0.039 | 46.38
3 | 0.603 | 0.01204 | -0.04 | 50.063
3.5 | 0.666 | 0.01221 | -0.041 | 54.59
4 | 0.73 | 0.01234 | -0.042 | 59.162
4.5 | 0.793 | 0.01221 | -0.043 | 64.945
5 | 0.856 | 0.01257 | -0.044 | 68.125
5.5 | 0.919 | 0.0129 | -0.044 | 71.246
6 | 0.981 | 0.01322 | -0.045 | 74.198
6.5 | 1.043 | 0.01379 | -0.046 | 75.645
7 | 1.104 | 0.01388 | -0.047 | 79.573
7.5 | 1.165 | 0.01431 | -0.048 | 81.437
8 | 1.226 | 0.0144 | -0.048 | 85.14
8.5 | 1.286 | 0.01469 | -0.049 | 87.51
9 | 1.345 | 0.01551 | -0.05 | 86.726
9.5 | 1.403 | 0.01578 | -0.051 | 88.867
10 | 1.459 | 0.01645 | -0.052 | 88.717
10.5 | 1.515 | 0.01631 | -0.052 | 92.883
11 | 1.57 | 0.01678 | -0.053 | 93.578
11.5 | 1.624 | 0.01799 | -0.054 | 90.271
12 | 1.676 | 0.01846 | -0.055 | 90.787
12.5 | 1.691 | 0.01986 | -0.054 | 85.136
13 | 1.735 | 0.0209 | -0.055 | 82.998
13.5 | 1.775 | 0.02191 | -0.055 | 81.017
14 | 1.814 | 0.02312 | -0.056 | 78.457
14.5 | 1.849 | 0.0246 | -0.056 | 75.182
15 | 1.883 | 0.02608 | -0.057 | 72.21
15.5 | 1.914 | 0.02776 | -0.057 | 68.962
16 | 1.943 | 0.02954 | -0.058 | 65.775
16.5 | 1.97 | 0.0315 | -0.058 | 62.534
17 | 1.994 | 0.03367 | -0.058 | 59.21
17.5 | 2.016 | 0.03606 | -0.059 | 55.897
18 | 2.033 | 0.03891 | -0.059 | 52.236
18.5 | 2.047 | 0.04201 | -0.059 | 48.723
19 | 2.059 | 0.04524 | -0.06 | 45.51
19.5 | 2.066 | 0.04946 | -0.06 | 41.77
20 | 2.071 | 0.05348 | -0.06 | 38.726

## 90. Re 7M Mach 0.00 (2)
BIGFOIL.COM POLAR EXPORT
GA 30A220
GA 30A220 |  |  |  | Cl Max: | 1.8412 | at alpha= | 20 | deg
XFOIL ncrit=9 |  |  |  | L/D Max: | 128.23 | at alpha= | 9 | deg
Re: | 7000000 |  |  | Cd Min: | 0.04453 | at alpha= | 20 | deg
Mach: | 0 |  |  | Cl=0 at alpha= | -1.6725 | deg
|  |  |  | @ Cl=0.1, Cd= | 0.005938
|  |  |  | @ Cl=0.4, Cd= | 0.0062553
|  |  |  | @ Cl=0.6, Cd= | 0.0066825
alpha (deg) | Cl | Cd | Cm | Cl/Cd
-20 | -1.6608 | 0.03255 | -0.0681 | -51.023
-19.5 | -1.6485 | 0.0289 | -0.0679 | -57.0415
-19 | -1.6307 | 0.02593 | -0.0672 | -62.8885
-18.5 | -1.608 | 0.02359 | -0.0662 | -68.1645
-18 | -1.5855 | 0.0214 | -0.0646 | -74.0888
-17.5 | -1.5611 | 0.01954 | -0.0625 | -79.8925
-17 | -1.5335 | 0.01802 | -0.0603 | -85.0999
-16.5 | -1.5025 | 0.01683 | -0.0579 | -89.2751
-16 | -1.4641 | 0.01584 | -0.0564 | -92.4306
-15.5 | -1.4227 | 0.01481 | -0.0554 | -96.0635
-15 | -1.3897 | 0.01399 | -0.0522 | -99.3352
-14.5 | -1.3535 | 0.01335 | -0.0492 | -101.3858
-14 | -1.3143 | 0.01277 | -0.0467 | -102.9209
-13.5 | -1.2758 | 0.01219 | -0.0438 | -104.6596
-13 | -1.2335 | 0.01176 | -0.0414 | -104.8895
-12.5 | -1.1869 | 0.01131 | -0.0399 | -104.9425
-12 | -1.1383 | 0.0109 | -0.0387 | -104.4312
-11.5 | -1.0884 | 0.01051 | -0.0377 | -103.5585
-11 | -1.0373 | 0.01015 | -0.0369 | -102.197
-10.5 | -0.9858 | 0.00979 | -0.0361 | -100.6946
-10 | -0.9327 | 0.00949 | -0.0355 | -98.2824
-9.5 | -0.8792 | 0.00916 | -0.035 | -95.9825
-9 | -0.8252 | 0.00885 | -0.0346 | -93.2429
-8.5 | -0.7706 | 0.00858 | -0.0343 | -89.8135
-8 | -0.7158 | 0.0083 | -0.034 | -86.241
-7.5 | -0.6607 | 0.00804 | -0.0337 | -82.1766
-7 | -0.605 | 0.00776 | -0.0336 | -77.9639
-6.5 | -0.5498 | 0.00747 | -0.0333 | -73.6011
-6 | -0.4943 | 0.0072 | -0.0331 | -68.6528
-5.5 | -0.4379 | 0.00693 | -0.0331 | -63.189
-5 | -0.3812 | 0.00673 | -0.0331 | -56.6419
-4.5 | -0.324 | 0.00657 | -0.0332 | -49.3151
-4 | -0.2664 | 0.00638 | -0.0333 | -41.7555
-3.5 | -0.209 | 0.00624 | -0.0334 | -33.4936
-3 | -0.1515 | 0.00614 | -0.0336 | -24.6743
-2.5 | -0.094 | 0.00607 | -0.0337 | -15.486
-2 | -0.0372 | 0.00599 | -0.0337 | -6.2104
-1.5 | 0.0196 | 0.00594 | -0.0337 | 3.2997
-1 | 0.0771 | 0.00593 | -0.0339 | 13.0017
-0.5 | 0.1345 | 0.00595 | -0.034 | 22.605
0 | 0.1919 | 0.00598 | -0.0342 | 32.0903
0.5 | 0.2492 | 0.00603 | -0.0343 | 41.3267
1 | 0.306 | 0.00611 | -0.0343 | 50.0818
1.5 | 0.3629 | 0.00619 | -0.0344 | 58.6268
2 | 0.4197 | 0.00629 | -0.0345 | 66.725
2.5 | 0.4763 | 0.00639 | -0.0345 | 74.5383
3 | 0.5326 | 0.00651 | -0.0345 | 81.8126
3.5 | 0.5887 | 0.00665 | -0.0345 | 88.5263
4 | 0.6444 | 0.00681 | -0.0344 | 94.6256
4.5 | 0.6992 | 0.00695 | -0.0342 | 100.6043
5 | 0.7534 | 0.0071 | -0.0339 | 106.1127
5.5 | 0.8065 | 0.00722 | -0.0334 | 111.7036
6 | 0.8589 | 0.00736 | -0.0328 | 116.6984
6.5 | 0.9109 | 0.00754 | -0.0322 | 120.809
7 | 0.9621 | 0.00776 | -0.0314 | 123.982
7.5 | 1.013 | 0.00804 | -0.0305 | 125.995
8 | 1.0628 | 0.00835 | -0.0295 | 127.2814
8.5 | 1.1117 | 0.0087 | -0.0283 | 127.7816
9 | 1.1592 | 0.00904 | -0.0269 | 128.2301
9.5 | 1.2021 | 0.00939 | -0.0245 | 128.0192
10 | 1.2437 | 0.00985 | -0.0221 | 126.264
10.5 | 1.2853 | 0.01028 | -0.0197 | 125.0292
11 | 1.3265 | 0.01082 | -0.0174 | 122.597
11.5 | 1.3823 | 0.01144 | -0.0185 | 120.8304
12 | 1.4265 | 0.01206 | -0.0173 | 118.2836
12.5 | 1.4624 | 0.01279 | -0.0146 | 114.3393
13 | 1.5009 | 0.01355 | -0.0126 | 110.7675
13.5 | 1.5369 | 0.01451 | -0.0105 | 105.9201
14 | 1.5738 | 0.01547 | -0.0087 | 101.7324
14.5 | 1.6068 | 0.0167 | -0.0066 | 96.2156
15 | 1.6403 | 0.01796 | -0.0049 | 91.3307
15.5 | 1.6701 | 0.01949 | -0.003 | 85.6901
16 | 1.6988 | 0.02119 | -0.0012 | 80.1699
16.5 | 1.7252 | 0.02308 | 0.0005 | 74.7487
17 | 1.7476 | 0.02537 | 0.0022 | 68.8845
17.5 | 1.7712 | 0.02767 | 0.0036 | 64.0116
18 | 1.7875 | 0.03063 | 0.0051 | 58.3578
18.5 | 1.8067 | 0.03349 | 0.0062 | 53.9474
19 | 1.8204 | 0.03686 | 0.0072 | 49.3869
19.5 | 1.8296 | 0.04075 | 0.0082 | 44.8982
20 | 1.8412 | 0.04453 | 0.0087 | 41.3474

## 91. Re 7M Mach 0.10 (1)
BIGFOIL.COM POLAR EXPORT
GA 30A220
GA 30A220 |  |  |  | Cl Max: | 2.054 | at alpha= | 20 | deg
JavaFoil+Calcfoil stall+Eppler ext transition |  |  |  | L/D Max: | 92.954 | at alpha= | 11 | deg
Re: | 7000000 |  |  | Cd Min: | 0.01126 | at alpha= | -1.5 | deg
Mach: | 0.1 |  |  | Cl=0 at alpha= | -1.6719 | deg
|  |  |  | @ Cl=0.1, Cd= | 0.011392
|  |  |  | @ Cl=0.4, Cd= | 0.011648
|  |  |  | @ Cl=0.6, Cd= | 0.012075
alpha (deg) | Cl | Cd | Cm | Cl/Cd
-20 | -1.477 | 0.07622 | -0.003 | -19.384
-19.5 | -1.48 | 0.0705 | -0.004 | -20.992
-19 | -1.483 | 0.06337 | -0.005 | -23.409
-18.5 | -1.482 | 0.05819 | -0.005 | -25.462
-18 | -1.482 | 0.05162 | -0.006 | -28.701
-17.5 | -1.479 | 0.04577 | -0.007 | -32.319
-17 | -1.475 | 0.04037 | -0.007 | -36.531
-16.5 | -1.467 | 0.03582 | -0.008 | -40.96
-16 | -1.453 | 0.03256 | -0.009 | -44.633
-15.5 | -1.441 | 0.02879 | -0.01 | -50.034
-15 | -1.422 | 0.02608 | -0.01 | -54.529
-14.5 | -1.399 | 0.02366 | -0.011 | -59.136
-14 | -1.372 | 0.02215 | -0.012 | -61.938
-13.5 | -1.34 | 0.02079 | -0.013 | -64.448
-13 | -1.304 | 0.01954 | -0.014 | -66.723
-12.5 | -1.278 | 0.01805 | -0.015 | -70.783
-12 | -1.232 | 0.01735 | -0.015 | -71
-11.5 | -1.184 | 0.01707 | -0.016 | -69.317
-11 | -1.133 | 0.01658 | -0.017 | -68.376
-10.5 | -1.081 | 0.01559 | -0.018 | -69.38
-10 | -1.027 | 0.01543 | -0.019 | -66.557
-9.5 | -0.972 | 0.015 | -0.019 | -64.787
-9 | -0.915 | 0.01467 | -0.02 | -62.372
-8.5 | -0.857 | 0.01343 | -0.021 | -63.8
-8 | -0.798 | 0.01379 | -0.022 | -57.853
-7.5 | -0.738 | 0.01345 | -0.023 | -54.85
-7 | -0.677 | 0.01245 | -0.024 | -54.392
-6.5 | -0.616 | 0.01241 | -0.024 | -49.595
-6 | -0.553 | 0.01246 | -0.025 | -44.397
-5.5 | -0.491 | 0.01196 | -0.026 | -41.015
-5 | -0.427 | 0.01198 | -0.027 | -35.658
-4.5 | -0.364 | 0.01152 | -0.028 | -31.577
-4 | -0.3 | 0.0114 | -0.029 | -26.305
-3.5 | -0.236 | 0.01148 | -0.029 | -20.533
-3 | -0.171 | 0.01136 | -0.03 | -15.092
-2.5 | -0.107 | 0.01128 | -0.031 | -9.486
-2 | -0.042 | 0.01131 | -0.032 | -3.751
-1.5 | 0.022 | 0.01126 | -0.033 | 1.974
-1 | 0.087 | 0.01138 | -0.034 | 7.638
-0.5 | 0.152 | 0.01144 | -0.035 | 13.247
0 | 0.217 | 0.01141 | -0.035 | 19.067
0.5 | 0.282 | 0.01152 | -0.036 | 24.525
1 | 0.347 | 0.01133 | -0.037 | 30.66
1.5 | 0.412 | 0.01172 | -0.038 | 35.17
2 | 0.477 | 0.01151 | -0.039 | 41.435
2.5 | 0.541 | 0.01163 | -0.04 | 46.554
3 | 0.606 | 0.01212 | -0.04 | 49.94
3.5 | 0.67 | 0.01228 | -0.041 | 54.51
4 | 0.733 | 0.01239 | -0.042 | 59.223
4.5 | 0.797 | 0.01239 | -0.043 | 64.333
5 | 0.861 | 0.01262 | -0.044 | 68.179
5.5 | 0.923 | 0.0129 | -0.045 | 71.608
6 | 0.986 | 0.01335 | -0.045 | 73.832
6.5 | 1.048 | 0.01386 | -0.046 | 75.607
7 | 1.11 | 0.01432 | -0.047 | 77.503
7.5 | 1.171 | 0.01449 | -0.048 | 80.823
8 | 1.231 | 0.01445 | -0.049 | 85.205
8.5 | 1.291 | 0.01481 | -0.05 | 87.19
9 | 1.351 | 0.01563 | -0.05 | 86.435
9.5 | 1.409 | 0.01593 | -0.051 | 88.433
10 | 1.465 | 0.01659 | -0.052 | 88.346
10.5 | 1.521 | 0.01698 | -0.053 | 89.612
11 | 1.576 | 0.01696 | -0.053 | 92.954
11.5 | 1.63 | 0.01817 | -0.054 | 89.678
12 | 1.682 | 0.01864 | -0.055 | 90.275
12.5 | 1.695 | 0.02012 | -0.054 | 84.252
13 | 1.739 | 0.02121 | -0.055 | 81.97
13.5 | 1.778 | 0.02233 | -0.056 | 79.626
14 | 1.816 | 0.02363 | -0.056 | 76.851
14.5 | 1.85 | 0.02522 | -0.056 | 73.378
15 | 1.883 | 0.02674 | -0.057 | 70.423
15.5 | 1.913 | 0.02851 | -0.057 | 67.096
16 | 1.941 | 0.03026 | -0.058 | 64.153
16.5 | 1.966 | 0.03249 | -0.058 | 60.511
17 | 1.989 | 0.03478 | -0.058 | 57.191
17.5 | 2.009 | 0.03736 | -0.059 | 53.763
18 | 2.024 | 0.04034 | -0.059 | 50.171
18.5 | 2.036 | 0.04397 | -0.059 | 46.295
19 | 2.046 | 0.04726 | -0.06 | 43.284
19.5 | 2.051 | 0.05123 | -0.06 | 40.037
20 | 2.054 | 0.05551 | -0.06 | 37.002

## 92. Re 7M Mach 0.10 (2)
BIGFOIL.COM POLAR EXPORT
GA 30A220
GA 30A220 |  |  |  | Cl Max: | 1.8327 | at alpha= | 20 | deg
XFOIL ncrit=9 |  |  |  | L/D Max: | 127.401 | at alpha= | 9 | deg
Re: | 7000000 |  |  | Cd Min: | 0.04739 | at alpha= | 20 | deg
Mach: | 0.1 |  |  | Cl=0 at alpha= | -1.6725 | deg
|  |  |  | @ Cl=0.1, Cd= | 0.0059539
|  |  |  | @ Cl=0.4, Cd= | 0.0062651
|  |  |  | @ Cl=0.6, Cd= | 0.0066923
alpha (deg) | Cl | Cd | Cm | Cl/Cd
-20 | -1.6486 | 0.03582 | -0.0699 | -46.0246
-19.5 | -1.6418 | 0.03132 | -0.0703 | -52.4202
-19 | -1.6277 | 0.02782 | -0.0699 | -58.5083
-18.5 | -1.6077 | 0.02503 | -0.069 | -64.2309
-18 | -1.5842 | 0.02273 | -0.0677 | -69.6964
-17.5 | -1.561 | 0.0206 | -0.0658 | -75.7767
-17 | -1.5354 | 0.01882 | -0.0635 | -81.5834
-16.5 | -1.5058 | 0.01743 | -0.0611 | -86.3913
-16 | -1.4707 | 0.01631 | -0.059 | -90.1717
-15.5 | -1.426 | 0.01527 | -0.0585 | -93.3857
-15 | -1.3936 | 0.01434 | -0.0552 | -97.1827
-14.5 | -1.3591 | 0.01361 | -0.0518 | -99.8604
-14 | -1.3192 | 0.01302 | -0.0492 | -101.321
-13.5 | -1.2799 | 0.0124 | -0.0464 | -103.2177
-13 | -1.2402 | 0.01191 | -0.0434 | -104.131
-12.5 | -1.1934 | 0.01148 | -0.0417 | -103.9547
-12 | -1.1454 | 0.01102 | -0.0402 | -103.9383
-11.5 | -1.0948 | 0.01064 | -0.0391 | -102.8947
-11 | -1.044 | 0.01024 | -0.0381 | -101.9531
-10.5 | -0.992 | 0.00988 | -0.0372 | -100.4049
-10 | -0.9385 | 0.00958 | -0.0366 | -97.9645
-9.5 | -0.885 | 0.00923 | -0.0359 | -95.883
-9 | -0.8305 | 0.00891 | -0.0355 | -93.2099
-8.5 | -0.7754 | 0.00864 | -0.0351 | -89.7454
-8 | -0.7202 | 0.00836 | -0.0347 | -86.1483
-7.5 | -0.6648 | 0.00808 | -0.0344 | -82.2772
-7 | -0.6088 | 0.00781 | -0.0342 | -77.9513
-6.5 | -0.5532 | 0.0075 | -0.0339 | -73.76
-6 | -0.4973 | 0.00724 | -0.0336 | -68.6878
-5.5 | -0.4405 | 0.00697 | -0.0335 | -63.1994
-5 | -0.3836 | 0.00675 | -0.0335 | -56.8296
-4.5 | -0.326 | 0.00659 | -0.0335 | -49.4689
-4 | -0.268 | 0.00641 | -0.0336 | -41.8097
-3.5 | -0.2102 | 0.00626 | -0.0337 | -33.5783
-3 | -0.1524 | 0.00615 | -0.0338 | -24.7805
-2.5 | -0.0945 | 0.00608 | -0.0339 | -15.5428
-2 | -0.0374 | 0.006 | -0.0339 | -6.2333
-1.5 | 0.0197 | 0.00595 | -0.0339 | 3.3109
-1 | 0.0775 | 0.00595 | -0.034 | 13.0252
-0.5 | 0.1353 | 0.00596 | -0.0342 | 22.7013
0 | 0.193 | 0.006 | -0.0343 | 32.1667
0.5 | 0.2506 | 0.00604 | -0.0344 | 41.4901
1 | 0.3079 | 0.00612 | -0.0345 | 50.3105
1.5 | 0.365 | 0.00621 | -0.0345 | 58.7762
2 | 0.4222 | 0.0063 | -0.0345 | 67.0159
2.5 | 0.4791 | 0.0064 | -0.0346 | 74.8594
3 | 0.5358 | 0.00653 | -0.0346 | 82.0521
3.5 | 0.5922 | 0.00667 | -0.0345 | 88.7856
4 | 0.6481 | 0.00683 | -0.0344 | 94.8902
4.5 | 0.7033 | 0.00698 | -0.0341 | 100.7593
5 | 0.7578 | 0.00713 | -0.0338 | 106.2833
5.5 | 0.8111 | 0.00726 | -0.0332 | 111.7218
6 | 0.8638 | 0.0074 | -0.0326 | 116.7297
6.5 | 0.916 | 0.00759 | -0.0318 | 120.6851
7 | 0.9674 | 0.00781 | -0.031 | 123.8668
7.5 | 1.0184 | 0.00809 | -0.03 | 125.8838
8 | 1.0683 | 0.00841 | -0.0289 | 127.0273
8.5 | 1.1169 | 0.00877 | -0.0275 | 127.3546
9 | 1.1619 | 0.00912 | -0.0255 | 127.4013
9.5 | 1.2059 | 0.0095 | -0.0232 | 126.9368
10 | 1.2483 | 0.00996 | -0.0208 | 125.3313
10.5 | 1.2897 | 0.01043 | -0.0183 | 123.6529
11.5 | 1.3883 | 0.01167 | -0.0172 | 118.9632
12 | 1.4307 | 0.01228 | -0.0155 | 116.5065
12.5 | 1.467 | 0.01309 | -0.0128 | 112.0703
13 | 1.5063 | 0.01387 | -0.0109 | 108.6013
13.5 | 1.5413 | 0.01493 | -0.0086 | 103.2351
14 | 1.5783 | 0.01595 | -0.0068 | 98.953
14.5 | 1.6102 | 0.01732 | -0.0046 | 92.9677
15 | 1.6437 | 0.01866 | -0.0028 | 88.0868
15.5 | 1.6722 | 0.02038 | -0.0008 | 82.051
16 | 1.7012 | 0.02213 | 0.0009 | 76.873
16.5 | 1.7258 | 0.02427 | 0.0027 | 71.1084
17 | 1.75 | 0.02656 | 0.0043 | 65.8886
17.5 | 1.7716 | 0.02911 | 0.0058 | 60.8588
18 | 1.7874 | 0.03223 | 0.0072 | 55.4576
18.5 | 1.8056 | 0.03528 | 0.0083 | 51.1791
19 | 1.815 | 0.03917 | 0.0093 | 46.3365
19.5 | 1.8245 | 0.04319 | 0.0101 | 42.2436
20 | 1.8327 | 0.04739 | 0.0107 | 38.6727

## 93. Re 7M Mach 0.25 (1)
BIGFOIL.COM POLAR EXPORT
GA 30A220
GA 30A220 |  |  |  | Cl Max: | 1.95 | at alpha= | 17.5 | deg
JavaFoil+Calcfoil stall+Eppler ext transition |  |  |  | L/D Max: | 87.19 | at alpha= | 10.5 | deg
Re: | 7000000 |  |  | Cd Min: | 0.0113 | at alpha= | -1 | deg
Mach: | 0.25 |  |  | Cl=0 at alpha= | -1.6716 | deg
|  |  |  | @ Cl=0.1, Cd= | 0.011339
|  |  |  | @ Cl=0.4, Cd= | 0.011704
|  |  |  | @ Cl=0.6, Cd= | 0.01211
alpha (deg) | Cl | Cd | Cm | Cl/Cd
-20 | -1.239 | 0.1049 | -0.003 | -11.808
-19.5 | -1.268 | 0.09485 | -0.004 | -13.37
-19 | -1.293 | 0.08692 | -0.004 | -14.873
-18.5 | -1.315 | 0.07826 | -0.005 | -16.797
-18 | -1.334 | 0.06965 | -0.006 | -19.156
-17.5 | -1.348 | 0.06269 | -0.006 | -21.502
-17 | -1.358 | 0.05609 | -0.007 | -24.207
-16.5 | -1.367 | 0.04882 | -0.008 | -28.008
-16 | -1.371 | 0.04327 | -0.009 | -31.68
-15.5 | -1.372 | 0.03762 | -0.01 | -36.469
-15 | -1.368 | 0.03299 | -0.01 | -41.473
-14.5 | -1.359 | 0.02892 | -0.011 | -46.998
-14 | -1.345 | 0.0261 | -0.012 | -51.508
-13.5 | -1.323 | 0.02374 | -0.013 | -55.747
-13 | -1.296 | 0.02174 | -0.014 | -59.637
-12.5 | -1.265 | 0.02027 | -0.015 | -62.415
-12 | -1.229 | 0.019 | -0.016 | -64.707
-11.5 | -1.199 | 0.01805 | -0.017 | -66.407
-11 | -1.151 | 0.01744 | -0.018 | -65.997
-10.5 | -1.1 | 0.01634 | -0.018 | -67.33
-10 | -1.047 | 0.01611 | -0.019 | -64.972
-9.5 | -0.992 | 0.01557 | -0.02 | -63.701
-9 | -0.935 | 0.01515 | -0.021 | -61.691
-8.5 | -0.876 | 0.01419 | -0.022 | -61.76
-8 | -0.817 | 0.01382 | -0.023 | -59.094
-7.5 | -0.756 | 0.01347 | -0.023 | -56.144
-7 | -0.694 | 0.0131 | -0.024 | -52.973
-6.5 | -0.631 | 0.01298 | -0.025 | -48.65
-6 | -0.568 | 0.01242 | -0.026 | -45.696
-5.5 | -0.503 | 0.01252 | -0.027 | -40.212
-5 | -0.439 | 0.01197 | -0.028 | -36.66
-4.5 | -0.373 | 0.01179 | -0.029 | -31.683
-4 | -0.308 | 0.01144 | -0.029 | -26.913
-3.5 | -0.242 | 0.01135 | -0.03 | -21.349
-3 | -0.176 | 0.01149 | -0.031 | -15.323
-2.5 | -0.11 | 0.0114 | -0.032 | -9.639
-2 | -0.044 | 0.01134 | -0.033 | -3.843
-1.5 | 0.023 | 0.01136 | -0.034 | 2.01
-1 | 0.089 | 0.0113 | -0.035 | 7.9
-0.5 | 0.156 | 0.01154 | -0.036 | 13.496
0 | 0.223 | 0.01154 | -0.036 | 19.365
0.5 | 0.29 | 0.01161 | -0.037 | 24.985
1 | 0.357 | 0.01145 | -0.038 | 31.152
1.5 | 0.423 | 0.01184 | -0.039 | 35.761
2 | 0.49 | 0.01164 | -0.04 | 42.076
2.5 | 0.556 | 0.01177 | -0.041 | 47.249
3 | 0.622 | 0.01228 | -0.042 | 50.636
3.5 | 0.688 | 0.01248 | -0.042 | 55.12
4 | 0.753 | 0.01268 | -0.043 | 59.382
4.5 | 0.819 | 0.01258 | -0.044 | 65.062
5 | 0.883 | 0.01291 | -0.045 | 68.443
5.5 | 0.948 | 0.01328 | -0.046 | 71.353
6 | 1.012 | 0.01381 | -0.047 | 73.274
6.5 | 1.075 | 0.01408 | -0.048 | 76.355
7 | 1.138 | 0.01435 | -0.048 | 79.298
7.5 | 1.2 | 0.01494 | -0.049 | 80.342
8 | 1.262 | 0.01496 | -0.05 | 84.357
8.5 | 1.323 | 0.01534 | -0.051 | 86.229
9 | 1.383 | 0.01631 | -0.052 | 84.814
9.5 | 1.441 | 0.01665 | -0.053 | 86.577
10 | 1.498 | 0.01723 | -0.053 | 86.985
10.5 | 1.554 | 0.01783 | -0.054 | 87.19
11 | 1.609 | 0.01851 | -0.055 | 86.897
11.5 | 1.626 | 0.01992 | -0.054 | 81.604
12 | 1.671 | 0.02072 | -0.055 | 80.654
12.5 | 1.714 | 0.02194 | -0.056 | 78.124
13 | 1.754 | 0.02339 | -0.056 | 74.986
13.5 | 1.789 | 0.02485 | -0.057 | 71.991
14 | 1.821 | 0.02655 | -0.057 | 68.587
14.5 | 1.85 | 0.02848 | -0.057 | 64.951
15 | 1.876 | 0.03058 | -0.058 | 61.331
15.5 | 1.887 | 0.03598 | -0.058 | 52.439
16 | 1.917 | 0.03526 | -0.059 | 54.372
16.5 | 1.933 | 0.03826 | -0.059 | 50.509
17 | 1.945 | 0.04146 | -0.059 | 46.905
17.5 | 1.95 | 0.04578 | -0.059 | 42.591
18 | 1.95 | 0.05019 | -0.06 | 38.854
18.5 | 1.948 | 0.05454 | -0.06 | 35.715
19 | 1.942 | 0.05899 | -0.06 | 32.922
19.5 | 1.926 | 0.06531 | -0.06 | 29.496
20 | 1.909 | 0.07101 | -0.06 | 26.888

## 94. Re 7M Mach 0.25 (2)
BIGFOIL.COM POLAR EXPORT
GA 30A220
GA 30A220 |  |  |  | Cl Max: | 1.7777 | at alpha= | 19 | deg
XFOIL ncrit=9 |  |  |  | L/D Max: | 124.164 | at alpha= | 8 | deg
Re: | 7000000 |  |  | Cd Min: | 0.06539 | at alpha= | 20 | deg
Mach: | 0.25 |  |  | Cl=0 at alpha= | -1.6715 | deg
|  |  |  | @ Cl=0.1, Cd= | 0.0060434
|  |  |  | @ Cl=0.4, Cd= | 0.0063395
|  |  |  | @ Cl=0.6, Cd= | 0.0067624
alpha (deg) | Cl | Cd | Cm | Cl/Cd
-20 | -1.5086 | 0.06228 | -0.0725 | -24.2229
-19.5 | -1.5351 | 0.05337 | -0.0756 | -28.7634
-19 | -1.5582 | 0.04497 | -0.0782 | -34.6498
-18.5 | -1.5675 | 0.03815 | -0.0798 | -41.0878
-18 | -1.565 | 0.03269 | -0.0805 | -47.874
-17.5 | -1.5538 | 0.02836 | -0.0802 | -54.7884
-17 | -1.5345 | 0.02505 | -0.0791 | -61.2575
-16.5 | -1.5096 | 0.02244 | -0.0774 | -67.2727
-16 | -1.486 | 0.02006 | -0.0749 | -74.0778
-15.5 | -1.4556 | 0.0182 | -0.0724 | -79.978
-15 | -1.4131 | 0.01673 | -0.0711 | -84.465
-14.5 | -1.3799 | 0.01561 | -0.0672 | -88.3985
-14 | -1.3462 | 0.01454 | -0.0632 | -92.586
-13.5 | -1.3068 | 0.01369 | -0.0599 | -95.4565
-13 | -1.2637 | 0.01301 | -0.0568 | -97.133
-12.5 | -1.2214 | 0.01232 | -0.0535 | -99.1396
-12 | -1.1781 | 0.01181 | -0.0501 | -99.7544
-11.5 | -1.1303 | 0.0113 | -0.0475 | -100.0265
-11 | -1.0781 | 0.01086 | -0.0457 | -99.2726
-10.5 | -1.0256 | 0.0104 | -0.044 | -98.6154
-10 | -0.971 | 0.01002 | -0.0426 | -96.9062
-9 | -0.8593 | 0.00929 | -0.0404 | -92.4973
-8.5 | -0.8023 | 0.00895 | -0.0395 | -89.6425
-8 | -0.745 | 0.00864 | -0.0388 | -86.2269
-7.5 | -0.6874 | 0.00835 | -0.0381 | -82.3234
-6.5 | -0.5716 | 0.00773 | -0.0369 | -73.9457
-6 | -0.5138 | 0.00742 | -0.0364 | -69.2453
-5.5 | -0.4556 | 0.00713 | -0.036 | -63.899
-5 | -0.3963 | 0.00688 | -0.0357 | -57.6017
-4.5 | -0.3371 | 0.00668 | -0.0355 | -50.4641
-4 | -0.277 | 0.00652 | -0.0355 | -42.4847
-3.5 | -0.2167 | 0.00637 | -0.0355 | -34.0188
-3 | -0.157 | 0.00625 | -0.0354 | -25.12
-2.5 | -0.0975 | 0.00617 | -0.0354 | -15.8023
-2 | -0.0387 | 0.00611 | -0.0352 | -6.3339
-1.5 | 0.0202 | 0.00605 | -0.0351 | 3.3388
-1 | 0.0798 | 0.00604 | -0.0351 | 13.2119
-0.5 | 0.1396 | 0.00605 | -0.0351 | 23.0744
0 | 0.1993 | 0.00608 | -0.0351 | 32.7796
0.5 | 0.2588 | 0.00612 | -0.0351 | 42.2876
1 | 0.3181 | 0.00619 | -0.0351 | 51.3893
1.5 | 0.3768 | 0.0063 | -0.035 | 59.8095
2 | 0.4355 | 0.0064 | -0.0349 | 68.0469
2.5 | 0.4942 | 0.00651 | -0.0347 | 75.914
3 | 0.5526 | 0.00664 | -0.0345 | 83.2229
3.5 | 0.6107 | 0.00679 | -0.0343 | 89.9411
4 | 0.6682 | 0.00697 | -0.0339 | 95.868
4.5 | 0.7254 | 0.00715 | -0.0335 | 101.4545
5 | 0.7811 | 0.00732 | -0.0328 | 106.7077
5.5 | 0.8359 | 0.00749 | -0.032 | 111.6021
6 | 0.8895 | 0.00766 | -0.0309 | 116.1227
6.5 | 0.9421 | 0.00787 | -0.0296 | 119.7078
7 | 0.9937 | 0.00815 | -0.0282 | 121.9264
7.5 | 1.045 | 0.00847 | -0.0266 | 123.3766
8 | 1.0914 | 0.00879 | -0.0241 | 124.1638
8.5 | 1.1376 | 0.0092 | -0.0215 | 123.6522
9 | 1.1836 | 0.00966 | -0.019 | 122.5259
9.5 | 1.2273 | 0.0102 | -0.0162 | 120.3235
10 | 1.2718 | 0.01071 | -0.0136 | 118.7488
10.5 | 1.3134 | 0.01138 | -0.0106 | 115.413
11 | 1.3676 | 0.01213 | -0.0104 | 112.7453
11.5 | 1.4141 | 0.01295 | -0.0089 | 109.1969
12 | 1.4524 | 0.01392 | -0.0061 | 104.3391
12.5 | 1.4926 | 0.01493 | -0.0037 | 99.9732
13 | 1.5285 | 0.01624 | -0.0012 | 94.1195
13.5 | 1.5662 | 0.01757 | 0.001 | 89.1406
14 | 1.5973 | 0.01932 | 0.0035 | 82.676
14.5 | 1.6311 | 0.02105 | 0.0055 | 77.4869
15 | 1.6578 | 0.02329 | 0.0079 | 71.1808
15.5 | 1.6864 | 0.02554 | 0.0098 | 66.0298
16 | 1.7086 | 0.02834 | 0.0118 | 60.2893
16.5 | 1.7298 | 0.03134 | 0.0135 | 55.1946
17 | 1.7456 | 0.0349 | 0.015 | 50.0172
17.5 | 1.7591 | 0.03872 | 0.0165 | 45.4313
18 | 1.7725 | 0.0427 | 0.0175 | 41.5105
18.5 | 1.7723 | 0.04797 | 0.0185 | 36.946
19 | 1.7777 | 0.05289 | 0.019 | 33.6113
19.5 | 1.7775 | 0.0584 | 0.0193 | 30.4366
20 | 1.7642 | 0.06539 | 0.0191 | 26.9797

## 95. Re 7M Mach 0.50 (1)
BIGFOIL.COM POLAR EXPORT
GA 30A220
GA 30A220 |  |  |  | Cl Max: | 1.601 | at alpha= | 11.5 | deg
JavaFoil+Calcfoil stall+Eppler ext transition |  |  |  | L/D Max: | 75.927 | at alpha= | 7.5 | deg
Re: | 7000000 |  |  | Cd Min: | 0.01181 | at alpha= | -0.5 | deg
Mach: | 0.5 |  |  | Cl=0 at alpha= | -1.6689 | deg
|  |  |  | @ Cl=0.1, Cd= | 0.01186
|  |  |  | @ Cl=0.4, Cd= | 0.012366
|  |  |  | @ Cl=0.6, Cd= | 0.012808
alpha (deg) | Cl | Cd | Cm | Cl/Cd
-20 | -1.112 | 0.15301 | -0.003 | -7.268
-19.5 | -1.082 | 0.14327 | -0.004 | -7.553
-19 | -1.046 | 0.14307 | -0.004 | -7.314
-18.5 | -1.019 | 0.15102 | -0.005 | -6.748
-18 | -0.999 | 0.13251 | -0.005 | -7.537
-17.5 | -0.97 | 0.12547 | -0.006 | -7.729
-17 | -0.937 | 0.12242 | -0.006 | -7.651
-16.5 | -0.901 | 0.12173 | -0.007 | -7.401
-16 | -0.863 | 0.12365 | -0.007 | -6.979
-15.5 | -0.834 | 0.13572 | -0.007 | -6.148
-15 | -0.815 | 0.11266 | -0.009 | -7.235
-14.5 | -0.788 | 0.10322 | -0.009 | -7.639
-14 | -0.758 | 0.09788 | -0.01 | -7.74
-13.5 | -0.72 | 0.10015 | -0.01 | -7.193
-13 | -0.683 | 0.09939 | -0.01 | -6.876
-12.5 | -0.661 | 0.09305 | -0.011 | -7.108
-12 | -0.647 | 0.07422 | -0.013 | -8.713
-11.5 | -0.625 | 0.06412 | -0.015 | -9.748
-11 | -0.975 | 0.03571 | -0.018 | -27.305
-10.5 | -1.029 | 0.02747 | -0.019 | -37.449
-10 | -1.036 | 0.02324 | -0.021 | -44.575
-9.5 | -1.017 | 0.02061 | -0.022 | -49.381
-9 | -0.984 | 0.01883 | -0.023 | -52.238
-8.5 | -0.944 | 0.01699 | -0.024 | -55.577
-8 | -0.888 | 0.01614 | -0.025 | -55.036
-7.5 | -0.828 | 0.01538 | -0.026 | -53.812
-7 | -0.764 | 0.01484 | -0.027 | -51.481
-6.5 | -0.698 | 0.01409 | -0.028 | -49.524
-6 | -0.629 | 0.01414 | -0.029 | -44.483
-5.5 | -0.559 | 0.01361 | -0.03 | -41.067
-5 | -0.488 | 0.01326 | -0.031 | -36.776
-4.5 | -0.416 | 0.01282 | -0.032 | -32.419
-4 | -0.343 | 0.01264 | -0.033 | -27.142
-3.5 | -0.27 | 0.01244 | -0.034 | -21.702
-3 | -0.196 | 0.01184 | -0.035 | -16.592
-2.5 | -0.123 | 0.01197 | -0.036 | -10.248
-2 | -0.049 | 0.01188 | -0.037 | -4.094
-1.5 | 0.025 | 0.01188 | -0.038 | 2.145
-1 | 0.1 | 0.01186 | -0.039 | 8.406
-0.5 | 0.174 | 0.01181 | -0.04 | 14.717
0 | 0.25 | 0.01214 | -0.041 | 20.559
0.5 | 0.324 | 0.0122 | -0.042 | 26.572
1 | 0.398 | 0.01237 | -0.043 | 32.199
1.5 | 0.473 | 0.01221 | -0.044 | 38.691
2 | 0.547 | 0.0123 | -0.045 | 44.435
2.5 | 0.62 | 0.013 | -0.045 | 47.727
3 | 0.694 | 0.01285 | -0.046 | 53.988
3.5 | 0.766 | 0.01351 | -0.047 | 56.715
4 | 0.839 | 0.01389 | -0.048 | 60.387
4.5 | 0.911 | 0.01433 | -0.049 | 63.544
5 | 0.982 | 0.01493 | -0.05 | 65.796
5.5 | 1.052 | 0.01513 | -0.051 | 69.565
6 | 1.121 | 0.01566 | -0.052 | 71.619
6.5 | 1.189 | 0.01616 | -0.053 | 73.588
7 | 1.256 | 0.01734 | -0.054 | 72.446
7.5 | 1.321 | 0.0174 | -0.055 | 75.927
8 | 1.384 | 0.01865 | -0.056 | 74.21
8.5 | 1.412 | 0.02007 | -0.055 | 70.357
9 | 1.464 | 0.02112 | -0.056 | 69.285
9.5 | 1.509 | 0.02241 | -0.057 | 67.332
10 | 1.546 | 0.02427 | -0.057 | 63.707
10.5 | 1.577 | 0.02595 | -0.058 | 60.774
11 | 1.598 | 0.0282 | -0.058 | 56.664
11.5 | 1.601 | 0.03256 | -0.058 | 49.165
12 | 1.588 | 0.03714 | -0.059 | 42.76
12.5 | 1.546 | 0.04349 | -0.058 | 35.553
13 | 1.443 | 0.05223 | -0.058 | 27.625
13.5 | 0.972 | 0.08237 | -0.053 | 11.797
14 | 0.986 | 0.09836 | -0.052 | 10.02
14.5 | 0.982 | 0.13113 | -0.045 | 7.485
15 | 1.051 | 0.09592 | -0.054 | 10.953
15.5 | 1.082 | 0.10013 | -0.054 | 10.804
16 | 1.103 | 0.11167 | -0.054 | 9.881
16.5 | 1.102 | 0.12444 | -0.048 | 8.852

## 96. Re 7M Mach 0.50 (2)
BIGFOIL.COM POLAR EXPORT
GA 30A220
GA 30A220 |  |  |  | Cl Max: | 1.6059 | at alpha= | 14.5 | deg
XFOIL ncrit=9 |  |  |  | L/D Max: | 104.784 | at alpha= | 6.5 | deg
Re: | 7000000 |  |  | Cd Min: | 0.13697 | at alpha= | 19.5 | deg
Mach: | 0.5 |  |  | Cl=0 at alpha= | -1.6699 | deg
|  |  |  | @ Cl=0.1, Cd= | 0.0064414
|  |  |  | @ Cl=0.4, Cd= | 0.0067026
|  |  |  | @ Cl=0.6, Cd= | 0.0071998
alpha (deg) | Cl | Cd | Cm | Cl/Cd
-18 | -0.9179 | 0.13277 | -0.0577 | -6.9135
-17.5 | -0.9464 | 0.12125 | -0.0652 | -7.8054
-17 | -0.9787 | 0.10993 | -0.0722 | -8.9029
-16.5 | -1.0149 | 0.09862 | -0.0788 | -10.291
-16 | -1.0547 | 0.08745 | -0.085 | -12.0606
-15.5 | -1.0975 | 0.07647 | -0.0908 | -14.352
-15 | -1.1423 | 0.06575 | -0.096 | -17.3734
-14.5 | -1.1888 | 0.0553 | -0.1005 | -21.4973
-14 | -1.2272 | 0.04523 | -0.105 | -27.1324
-13.5 | -1.2624 | 0.03627 | -0.1069 | -34.8056
-13 | -1.2837 | 0.02845 | -0.1075 | -45.1213
-12.5 | -1.2829 | 0.02268 | -0.106 | -56.5653
-12 | -1.261 | 0.01904 | -0.102 | -66.229
-11.5 | -1.2239 | 0.01667 | -0.097 | -73.4193
-11 | -1.1801 | 0.01493 | -0.0916 | -79.0422
-10.5 | -1.1295 | 0.01367 | -0.0864 | -82.6262
-10 | -1.0762 | 0.01265 | -0.0812 | -85.0751
-9.5 | -1.0195 | 0.01182 | -0.0762 | -86.2521
-9 | -0.9627 | 0.01109 | -0.0714 | -86.8079
-8.5 | -0.9102 | 0.01055 | -0.0657 | -86.2749
-8 | -0.8474 | 0.01005 | -0.062 | -84.3184
-7.5 | -0.7825 | 0.0096 | -0.0588 | -81.5104
-7 | -0.7167 | 0.00915 | -0.056 | -78.3279
-6.5 | -0.6502 | 0.00876 | -0.0536 | -74.2237
-6 | -0.5842 | 0.00834 | -0.0513 | -70.048
-5.5 | -0.5179 | 0.00792 | -0.0493 | -65.3914
-5 | -0.4522 | 0.00754 | -0.0474 | -59.9735
-4.5 | -0.3843 | 0.00722 | -0.046 | -53.2271
-4 | -0.3159 | 0.00697 | -0.0448 | -45.3228
-3.5 | -0.2469 | 0.00682 | -0.0439 | -36.2023
-3 | -0.1785 | 0.0067 | -0.043 | -26.6418
-2.5 | -0.1112 | 0.00662 | -0.042 | -16.7976
-2 | -0.0445 | 0.00653 | -0.0411 | -6.8147
-1.5 | 0.0229 | 0.00647 | -0.0403 | 3.5394
-1 | 0.0906 | 0.00644 | -0.0396 | 14.0683
-0.5 | 0.1583 | 0.00645 | -0.039 | 24.5426
0 | 0.2259 | 0.00649 | -0.0383 | 34.8074
0.5 | 0.2932 | 0.00655 | -0.0376 | 44.7634
1 | 0.36 | 0.00663 | -0.0368 | 54.2986
1.5 | 0.4261 | 0.00675 | -0.0359 | 63.1259
2 | 0.491 | 0.00691 | -0.0347 | 71.0564
2.5 | 0.556 | 0.00707 | -0.0335 | 78.6421
3 | 0.6204 | 0.00726 | -0.0321 | 85.4545
3.5 | 0.6836 | 0.00748 | -0.0304 | 91.3904
4 | 0.7456 | 0.00774 | -0.0284 | 96.3307
4.5 | 0.8048 | 0.00806 | -0.0258 | 99.8511
5 | 0.8543 | 0.00834 | -0.0212 | 102.4341
5.5 | 0.9077 | 0.00877 | -0.0176 | 103.5006
6 | 0.9628 | 0.0092 | -0.0143 | 104.6522
6.5 | 1.0164 | 0.0097 | -0.0109 | 104.7835
7 | 1.0691 | 0.0103 | -0.0073 | 103.7961
7.5 | 1.121 | 0.01107 | -0.0037 | 101.2647
8 | 1.1717 | 0.012 | 0 | 97.6417
8.5 | 1.2202 | 0.01311 | 0.0039 | 93.074
9 | 1.2682 | 0.0143 | 0.008 | 88.6853
9.5 | 1.3112 | 0.01579 | 0.0124 | 83.0399
10 | 1.3675 | 0.01757 | 0.014 | 77.8315
10.5 | 1.4111 | 0.01958 | 0.0173 | 72.0684
11 | 1.4497 | 0.02198 | 0.0207 | 65.9554
11.5 | 1.4883 | 0.02453 | 0.0239 | 60.6726
12 | 1.5175 | 0.0278 | 0.0272 | 54.5863
12.5 | 1.5489 | 0.03106 | 0.0302 | 49.868
13 | 1.5677 | 0.03526 | 0.0331 | 44.4611
13.5 | 1.589 | 0.03942 | 0.0357 | 40.3095
14 | 1.5973 | 0.04462 | 0.0379 | 35.7978
14.5 | 1.6059 | 0.04991 | 0.0398 | 32.1759
15 | 1.6041 | 0.05616 | 0.0411 | 28.563
15.5 | 1.5941 | 0.06315 | 0.0417 | 25.2431
16 | 1.5851 | 0.07028 | 0.0418 | 22.5541
16.5 | 1.5624 | 0.07864 | 0.0409 | 19.8678
17 | 1.5368 | 0.0875 | 0.0392 | 17.5634
17.5 | 1.5132 | 0.09643 | 0.0369 | 15.6922
18 | 1.4808 | 0.10641 | 0.0335 | 13.916
18.5 | 1.4539 | 0.11626 | 0.0295 | 12.5056
19 | 1.4266 | 0.12644 | 0.0247 | 11.2828
19.5 | 1.4 | 0.13697 | 0.0191 | 10.2212

## 97. Re 8M Mach 0.00 (1)
BIGFOIL.COM POLAR EXPORT
GA 30A220
GA 30A220 |  |  |  | Cl Max: | 2.074 | at alpha= | 20 | deg
JavaFoil+Calcfoil stall+Eppler ext transition |  |  |  | L/D Max: | 94.756 | at alpha= | 11 | deg
Re: | 8000000 |  |  | Cd Min: | 0.01098 | at alpha= | -2 | deg
Mach: | 0 |  |  | Cl=0 at alpha= | -1.6719 | deg
|  |  |  | @ Cl=0.1, Cd= | 0.011324
|  |  |  | @ Cl=0.4, Cd= | 0.01137
|  |  |  | @ Cl=0.6, Cd= | 0.012028
alpha (deg) | Cl | Cd | Cm | Cl/Cd
-20 | -1.508 | 0.07148 | -0.003 | -21.098
-19.5 | -1.509 | 0.06537 | -0.004 | -23.081
-19 | -1.51 | 0.05856 | -0.005 | -25.781
-18.5 | -1.508 | 0.05281 | -0.005 | -28.56
-18 | -1.504 | 0.04785 | -0.006 | -31.426
-17.5 | -1.502 | 0.04131 | -0.007 | -36.358
-17 | -1.495 | 0.03675 | -0.007 | -40.668
-16.5 | -1.483 | 0.0332 | -0.008 | -44.65
-16 | -1.47 | 0.02957 | -0.009 | -49.695
-15.5 | -1.453 | 0.02666 | -0.01 | -54.501
-15 | -1.431 | 0.02439 | -0.01 | -58.644
-14.5 | -1.405 | 0.0227 | -0.011 | -61.909
-14 | -1.376 | 0.02119 | -0.012 | -64.955
-13.5 | -1.343 | 0.01974 | -0.013 | -68.016
-13 | -1.306 | 0.01903 | -0.014 | -68.595
-12.5 | -1.276 | 0.0175 | -0.015 | -72.881
-12 | -1.229 | 0.01722 | -0.015 | -71.384
-11.5 | -1.18 | 0.0167 | -0.016 | -70.698
-11 | -1.13 | 0.01588 | -0.017 | -71.152
-10.5 | -1.078 | 0.01509 | -0.018 | -71.441
-10 | -1.023 | 0.01515 | -0.019 | -67.573
-9.5 | -0.968 | 0.01472 | -0.019 | -65.747
-9 | -0.911 | 0.01394 | -0.02 | -65.36
-8.5 | -0.853 | 0.01355 | -0.021 | -62.953
-8 | -0.794 | 0.01324 | -0.022 | -59.98
-7.5 | -0.735 | 0.01319 | -0.023 | -55.697
-7 | -0.674 | 0.01293 | -0.023 | -52.142
-6.5 | -0.613 | 0.01225 | -0.024 | -50.016
-6 | -0.551 | 0.01243 | -0.025 | -44.3
-5.5 | -0.488 | 0.01221 | -0.026 | -39.99
-5 | -0.425 | 0.01197 | -0.027 | -35.511
-4.5 | -0.362 | 0.01143 | -0.028 | -31.685
-4 | -0.298 | 0.01143 | -0.028 | -26.114
-3.5 | -0.235 | 0.01135 | -0.029 | -20.666
-3 | -0.171 | 0.01123 | -0.03 | -15.191
-2.5 | -0.106 | 0.01124 | -0.031 | -9.473
-2 | -0.042 | 0.01098 | -0.032 | -3.846
-1.5 | 0.022 | 0.011 | -0.033 | 2.011
-1 | 0.086 | 0.01132 | -0.034 | 7.641
-0.5 | 0.151 | 0.01134 | -0.034 | 13.302
0 | 0.216 | 0.01134 | -0.035 | 19.087
0.5 | 0.281 | 0.01139 | -0.036 | 24.677
1 | 0.346 | 0.01126 | -0.037 | 30.701
1.5 | 0.41 | 0.01139 | -0.038 | 35.988
2 | 0.474 | 0.01142 | -0.039 | 41.531
2.5 | 0.539 | 0.01159 | -0.039 | 46.485
3 | 0.603 | 0.01205 | -0.04 | 50.008
3.5 | 0.666 | 0.01214 | -0.041 | 54.867
4 | 0.73 | 0.01222 | -0.042 | 59.729
4.5 | 0.793 | 0.01215 | -0.043 | 65.284
5 | 0.856 | 0.01253 | -0.044 | 68.35
5.5 | 0.919 | 0.0128 | -0.044 | 71.818
6 | 0.981 | 0.0136 | -0.045 | 72.123
6.5 | 1.043 | 0.01343 | -0.046 | 77.659
7 | 1.104 | 0.01394 | -0.047 | 79.209
7.5 | 1.165 | 0.0144 | -0.048 | 80.904
8 | 1.226 | 0.01424 | -0.048 | 86.104
8.5 | 1.286 | 0.01457 | -0.049 | 88.241
9 | 1.345 | 0.01538 | -0.05 | 87.425
9.5 | 1.403 | 0.0158 | -0.051 | 88.74
10 | 1.459 | 0.01607 | -0.052 | 90.823
10.5 | 1.515 | 0.01609 | -0.052 | 94.171
11 | 1.57 | 0.01657 | -0.053 | 94.756
11.5 | 1.624 | 0.01761 | -0.054 | 92.189
12 | 1.676 | 0.01834 | -0.055 | 91.399
12.5 | 1.693 | 0.01943 | -0.054 | 87.123
13 | 1.736 | 0.02067 | -0.055 | 83.979
13.5 | 1.777 | 0.02169 | -0.055 | 81.914
14 | 1.816 | 0.02277 | -0.056 | 79.75
14.5 | 1.851 | 0.02414 | -0.056 | 76.68
15 | 1.885 | 0.0257 | -0.057 | 73.356
15.5 | 1.917 | 0.02718 | -0.057 | 70.52
16 | 1.945 | 0.02903 | -0.058 | 67.001
16.5 | 1.972 | 0.03086 | -0.058 | 63.904
17 | 1.996 | 0.03302 | -0.058 | 60.463
17.5 | 2.017 | 0.03556 | -0.059 | 56.727
18 | 2.034 | 0.0386 | -0.059 | 52.677
18.5 | 2.049 | 0.04124 | -0.059 | 49.692
19 | 2.061 | 0.04446 | -0.06 | 46.362
19.5 | 2.069 | 0.04821 | -0.06 | 42.906
20 | 2.074 | 0.05215 | -0.06 | 39.769

## 98. Re 8M Mach 0.00 (2)
BIGFOIL.COM POLAR EXPORT
GA 30A220
GA 30A220 |  |  |  | Cl Max: | 1.8537 | at alpha= | 20 | deg
XFOIL ncrit=9 |  |  |  | L/D Max: | 131.001 | at alpha= | 9 | deg
Re: | 8000000 |  |  | Cd Min: | 0.04341 | at alpha= | 20 | deg
Mach: | 0 |  |  | Cl=0 at alpha= | -1.6696 | deg
|  |  |  | @ Cl=0.1, Cd= | 0.00588
|  |  |  | @ Cl=0.4, Cd= | 0.0062085
|  |  |  | @ Cl=0.6, Cd= | 0.0065959
alpha (deg) | Cl | Cd | Cm | Cl/Cd
-20 | -1.6787 | 0.03092 | -0.068 | -54.2917
-19.5 | -1.6666 | 0.02738 | -0.0675 | -60.8692
-19 | -1.6482 | 0.0246 | -0.0666 | -67
-18.5 | -1.625 | 0.02239 | -0.0653 | -72.577
-18 | -1.5984 | 0.02056 | -0.0637 | -77.7432
-17.5 | -1.5717 | 0.0189 | -0.0617 | -83.1587
-17 | -1.5437 | 0.01744 | -0.0593 | -88.5149
-16.5 | -1.5135 | 0.01625 | -0.0567 | -93.1385
-16 | -1.4697 | 0.01526 | -0.0563 | -96.3106
-15.5 | -1.4328 | 0.01445 | -0.0539 | -99.1557
-15 | -1.4 | 0.01365 | -0.0506 | -102.5641
-14.5 | -1.3637 | 0.013 | -0.0476 | -104.9
-14 | -1.3232 | 0.01247 | -0.0452 | -106.1107
-13.5 | -1.284 | 0.01197 | -0.0424 | -107.2682
-13 | -1.24 | 0.01149 | -0.0404 | -107.9199
-12.5 | -1.1916 | 0.0111 | -0.0392 | -107.3514
-12 | -1.1432 | 0.01066 | -0.0379 | -107.242
-11.5 | -1.0922 | 0.01031 | -0.0371 | -105.936
-11 | -1.0414 | 0.00993 | -0.0362 | -104.8741
-10.5 | -0.989 | 0.00961 | -0.0355 | -102.9136
-10 | -0.9359 | 0.00929 | -0.035 | -100.7427
-9.5 | -0.8823 | 0.00898 | -0.0345 | -98.2517
-9 | -0.8279 | 0.00871 | -0.0342 | -95.0517
-8.5 | -0.7729 | 0.00845 | -0.0339 | -91.4675
-8 | -0.7176 | 0.00818 | -0.0337 | -87.7262
-7.5 | -0.6623 | 0.00791 | -0.0335 | -83.7295
-7 | -0.6069 | 0.00765 | -0.0333 | -79.3333
-6.5 | -0.5511 | 0.00737 | -0.0331 | -74.7761
-6 | -0.4949 | 0.00711 | -0.033 | -69.6062
-5.5 | -0.4391 | 0.00686 | -0.0329 | -64.0087
-5 | -0.382 | 0.00664 | -0.0329 | -57.5301
-4.5 | -0.3248 | 0.00645 | -0.033 | -50.3566
-4 | -0.2674 | 0.00632 | -0.0331 | -42.3101
-3.5 | -0.2095 | 0.00619 | -0.0333 | -33.8449
-3 | -0.1519 | 0.0061 | -0.0335 | -24.9016
-2.5 | -0.0947 | 0.00604 | -0.0336 | -15.6788
-2 | -0.0378 | 0.00596 | -0.0336 | -6.3423
-1.5 | 0.0194 | 0.00591 | -0.0337 | 3.2826
-1 | 0.0768 | 0.00588 | -0.0338 | 13.0612
-0.5 | 0.1345 | 0.00588 | -0.034 | 22.8741
0 | 0.1921 | 0.00591 | -0.0342 | 32.5042
0.5 | 0.2496 | 0.00595 | -0.0344 | 41.9496
1 | 0.3064 | 0.00605 | -0.0344 | 50.6446
1.5 | 0.363 | 0.00615 | -0.0344 | 59.0244
2 | 0.4199 | 0.00624 | -0.0345 | 67.2917
2.5 | 0.4768 | 0.00632 | -0.0346 | 75.443
3 | 0.5332 | 0.00644 | -0.0347 | 82.795
3.5 | 0.5896 | 0.00657 | -0.0347 | 89.7412
4 | 0.6457 | 0.00671 | -0.0347 | 96.2295
4.5 | 0.701 | 0.00688 | -0.0345 | 101.8895
5 | 0.7558 | 0.00704 | -0.0343 | 107.358
5.5 | 0.8092 | 0.00717 | -0.0339 | 112.8591
6 | 0.8619 | 0.00733 | -0.0334 | 117.5853
6.5 | 0.9139 | 0.00749 | -0.0327 | 122.016
7 | 0.9656 | 0.00769 | -0.032 | 125.5657
7.5 | 1.0166 | 0.00795 | -0.0312 | 127.8742
8 | 1.0671 | 0.00822 | -0.0303 | 129.8175
8.5 | 1.117 | 0.00854 | -0.0294 | 130.7963
9 | 1.1646 | 0.00889 | -0.028 | 131.0011
9.5 | 1.208 | 0.00924 | -0.0257 | 130.7359
10 | 1.2517 | 0.00961 | -0.0236 | 130.2497
10.5 | 1.2926 | 0.0101 | -0.0211 | 127.9802
11 | 1.3347 | 0.01054 | -0.0189 | 126.6319
12 | 1.4341 | 0.01178 | -0.0185 | 121.7402
12.5 | 1.4699 | 0.01245 | -0.0157 | 118.0643
13 | 1.5085 | 0.01318 | -0.0137 | 114.4537
13.5 | 1.5456 | 0.01407 | -0.0116 | 109.8507
14 | 1.582 | 0.01503 | -0.0097 | 105.2562
14.5 | 1.6155 | 0.0162 | -0.0076 | 99.7222
15 | 1.6493 | 0.01743 | -0.0058 | 94.6242
15.5 | 1.6788 | 0.01895 | -0.0038 | 88.591
16 | 1.7091 | 0.02052 | -0.0021 | 83.2895
16.5 | 1.734 | 0.02248 | -0.0002 | 77.1352
17 | 1.7611 | 0.0244 | 0.0012 | 72.1762
17.5 | 1.7817 | 0.02688 | 0.0029 | 66.2835
18 | 1.8035 | 0.02935 | 0.0042 | 61.448
18.5 | 1.8218 | 0.03222 | 0.0055 | 56.5425
19 | 1.8322 | 0.03584 | 0.0067 | 51.1217
19.5 | 1.8467 | 0.03925 | 0.0075 | 47.0497
20 | 1.8537 | 0.04341 | 0.0083 | 42.7021

## 99. Re 8M Mach 0.10 (1)
BIGFOIL.COM POLAR EXPORT
GA 30A220
GA 30A220 |  |  |  | Cl Max: | 2.057 | at alpha= | 20 | deg
JavaFoil+Calcfoil stall+Eppler ext transition |  |  |  | L/D Max: | 91.815 | at alpha= | 11.5 | deg
Re: | 8000000 |  |  | Cd Min: | 0.01099 | at alpha= | -1.5 | deg
Mach: | 0.1 |  |  | Cl=0 at alpha= | -1.6719 | deg
|  |  |  | @ Cl=0.1, Cd= | 0.011368
|  |  |  | @ Cl=0.4, Cd= | 0.011368
|  |  |  | @ Cl=0.6, Cd= | 0.011978
alpha (deg) | Cl | Cd | Cm | Cl/Cd
-20 | -1.479 | 0.07513 | -0.003 | -19.686
-19.5 | -1.484 | 0.06811 | -0.004 | -21.786
-19 | -1.486 | 0.06166 | -0.005 | -24.102
-18.5 | -1.485 | 0.05639 | -0.005 | -26.335
-18 | -1.484 | 0.05061 | -0.006 | -29.324
-17.5 | -1.485 | 0.04363 | -0.007 | -34.034
-17 | -1.48 | 0.03868 | -0.007 | -38.268
-16.5 | -1.47 | 0.03485 | -0.008 | -42.184
-16 | -1.457 | 0.0316 | -0.009 | -46.105
-15.5 | -1.445 | 0.02763 | -0.01 | -52.318
-15 | -1.425 | 0.02519 | -0.01 | -56.559
-14.5 | -1.402 | 0.02333 | -0.011 | -60.079
-14 | -1.374 | 0.02165 | -0.012 | -63.465
-13.5 | -1.342 | 0.02013 | -0.013 | -66.66
-13 | -1.305 | 0.01944 | -0.014 | -67.142
-12.5 | -1.278 | 0.01771 | -0.015 | -72.165
-12 | -1.232 | 0.01737 | -0.015 | -70.937
-11.5 | -1.184 | 0.01683 | -0.016 | -70.342
-11 | -1.134 | 0.016 | -0.017 | -70.851
-10.5 | -1.081 | 0.01574 | -0.018 | -68.715
-10 | -1.027 | 0.01523 | -0.019 | -67.441
-9.5 | -0.972 | 0.01484 | -0.019 | -65.459
-9 | -0.915 | 0.01403 | -0.02 | -65.191
-8.5 | -0.857 | 0.01368 | -0.021 | -62.613
-8 | -0.798 | 0.01301 | -0.022 | -61.333
-7.5 | -0.738 | 0.01331 | -0.023 | -55.425
-7 | -0.677 | 0.01294 | -0.024 | -52.349
-6.5 | -0.616 | 0.01205 | -0.024 | -51.102
-6 | -0.553 | 0.01248 | -0.025 | -44.351
-5.5 | -0.491 | 0.012 | -0.026 | -40.883
-5 | -0.427 | 0.01176 | -0.027 | -36.341
-4.5 | -0.364 | 0.01139 | -0.028 | -31.934
-4 | -0.3 | 0.01126 | -0.029 | -26.633
-3.5 | -0.236 | 0.01146 | -0.029 | -20.576
-3 | -0.171 | 0.01133 | -0.03 | -15.127
-2.5 | -0.107 | 0.01126 | -0.031 | -9.504
-2 | -0.042 | 0.01107 | -0.032 | -3.832
-1.5 | 0.022 | 0.01099 | -0.033 | 2.023
-1 | 0.087 | 0.01137 | -0.034 | 7.647
-0.5 | 0.152 | 0.01136 | -0.035 | 13.348
0 | 0.217 | 0.01135 | -0.035 | 19.156
0.5 | 0.282 | 0.01143 | -0.036 | 24.711
1 | 0.347 | 0.01127 | -0.037 | 30.807
1.5 | 0.412 | 0.01139 | -0.038 | 36.19
2 | 0.477 | 0.01177 | -0.039 | 40.499
2.5 | 0.541 | 0.01156 | -0.04 | 46.798
3 | 0.606 | 0.01202 | -0.04 | 50.393
3.5 | 0.67 | 0.01224 | -0.041 | 54.724
4 | 0.733 | 0.0123 | -0.042 | 59.629
4.5 | 0.797 | 0.01231 | -0.043 | 64.778
5 | 0.861 | 0.01256 | -0.044 | 68.488
5.5 | 0.923 | 0.01288 | -0.045 | 71.719
6 | 0.986 | 0.01362 | -0.045 | 72.379
6.5 | 1.048 | 0.01349 | -0.046 | 77.67
7 | 1.11 | 0.0144 | -0.047 | 77.046
7.5 | 1.171 | 0.01409 | -0.048 | 83.085
8 | 1.231 | 0.01435 | -0.049 | 85.782
8.5 | 1.291 | 0.01467 | -0.05 | 88.054
9 | 1.351 | 0.01548 | -0.05 | 87.277
9.5 | 1.409 | 0.01593 | -0.051 | 88.407
10 | 1.465 | 0.01622 | -0.052 | 90.329
10.5 | 1.521 | 0.01671 | -0.053 | 91.067
11 | 1.576 | 0.01725 | -0.053 | 91.357
11.5 | 1.63 | 0.01775 | -0.054 | 91.815
12 | 1.682 | 0.01851 | -0.055 | 90.882
12.5 | 1.697 | 0.01973 | -0.055 | 85.98
13 | 1.74 | 0.02098 | -0.055 | 82.931
13.5 | 1.78 | 0.0221 | -0.056 | 80.533
14 | 1.818 | 0.02326 | -0.056 | 78.162
14.5 | 1.853 | 0.02462 | -0.057 | 75.25
15 | 1.886 | 0.02623 | -0.057 | 71.885
15.5 | 1.916 | 0.0278 | -0.058 | 68.942
16 | 1.944 | 0.02974 | -0.058 | 65.344
16.5 | 1.969 | 0.03167 | -0.058 | 62.169
17 | 1.992 | 0.03393 | -0.059 | 58.715
17.5 | 2.011 | 0.0366 | -0.059 | 54.961
18 | 2.026 | 0.03981 | -0.059 | 50.887
18.5 | 2.038 | 0.04299 | -0.059 | 47.415
19 | 2.048 | 0.04652 | -0.06 | 44.02
19.5 | 2.053 | 0.05034 | -0.06 | 40.789
20 | 2.057 | 0.05417 | -0.06 | 37.975

## 100. Re 8M Mach 0.10 (2)
BIGFOIL.COM POLAR EXPORT
GA 30A220
GA 30A220 |  |  |  | Cl Max: | 1.845 | at alpha= | 20 | deg
XFOIL ncrit=9 |  |  |  | L/D Max: | 130.513 | at alpha= | 9 | deg
Re: | 8000000 |  |  | Cd Min: | 0.04627 | at alpha= | 20 | deg
Mach: | 0.1 |  |  | Cl=0 at alpha= | -1.6701 | deg
|  |  |  | @ Cl=0.1, Cd= | 0.0058939
|  |  |  | @ Cl=0.4, Cd= | 0.0062248
|  |  |  | @ Cl=0.6, Cd= | 0.0066189
alpha (deg) | Cl | Cd | Cm | Cl/Cd
-20 | -1.6663 | 0.03413 | -0.0701 | -48.8222
-19.5 | -1.659 | 0.02983 | -0.0701 | -55.6152
-19 | -1.645 | 0.02643 | -0.0694 | -62.2399
-18.5 | -1.6253 | 0.02374 | -0.0683 | -68.4625
-18 | -1.601 | 0.02159 | -0.0667 | -74.1547
-17.5 | -1.5727 | 0.01987 | -0.065 | -79.1495
-17 | -1.5454 | 0.01823 | -0.0627 | -84.7724
-16.5 | -1.5171 | 0.01683 | -0.06 | -90.1426
-16 | -1.477 | 0.0157 | -0.0588 | -94.0764
-15.5 | -1.4378 | 0.01481 | -0.0569 | -97.0831
-15 | -1.4045 | 0.014 | -0.0535 | -100.3214
-14.5 | -1.3689 | 0.01326 | -0.0503 | -103.2353
-14 | -1.3291 | 0.01267 | -0.0477 | -104.9013
-13.5 | -1.2875 | 0.01216 | -0.0451 | -105.8799
-13 | -1.2469 | 0.01166 | -0.0423 | -106.9383
-12.5 | -1.199 | 0.01123 | -0.0408 | -106.7676
-12 | -1.1501 | 0.01079 | -0.0395 | -106.5894
-11.5 | -1.0994 | 0.01041 | -0.0384 | -105.61
-11 | -1.048 | 0.01003 | -0.0374 | -104.4865
-10.5 | -0.9952 | 0.00971 | -0.0367 | -102.4923
-10 | -0.9421 | 0.00936 | -0.036 | -100.6517
-9.5 | -0.8879 | 0.00905 | -0.0355 | -98.1105
-9 | -0.8331 | 0.00878 | -0.035 | -94.8861
-8.5 | -0.7779 | 0.0085 | -0.0347 | -91.5176
-8 | -0.7223 | 0.00822 | -0.0344 | -87.871
-7.5 | -0.6663 | 0.00796 | -0.0341 | -83.706
-7 | -0.6106 | 0.00769 | -0.0338 | -79.4018
-6.5 | -0.5544 | 0.00742 | -0.0336 | -74.717
-6 | -0.4981 | 0.00714 | -0.0335 | -69.7619
-5.5 | -0.4418 | 0.00688 | -0.0333 | -64.2151
-5 | -0.3843 | 0.00667 | -0.0333 | -57.6162
-4.5 | -0.3268 | 0.00646 | -0.0334 | -50.5882
-4 | -0.269 | 0.00633 | -0.0335 | -42.4961
-3.5 | -0.2108 | 0.00621 | -0.0336 | -33.9452
-3 | -0.1528 | 0.00611 | -0.0337 | -25.0082
-2.5 | -0.0953 | 0.00606 | -0.0338 | -15.7261
-2 | -0.038 | 0.00597 | -0.0338 | -6.3652
-1.5 | 0.0196 | 0.00592 | -0.0339 | 3.3108
-1 | 0.0774 | 0.00589 | -0.034 | 13.1409
-0.5 | 0.1354 | 0.0059 | -0.0342 | 22.9492
0 | 0.1934 | 0.00593 | -0.0344 | 32.6138
0.5 | 0.2511 | 0.00597 | -0.0345 | 42.0603
1 | 0.3082 | 0.00607 | -0.0345 | 50.7743
1.5 | 0.3652 | 0.00617 | -0.0345 | 59.1896
2 | 0.4223 | 0.00626 | -0.0346 | 67.4601
2.5 | 0.4795 | 0.00635 | -0.0347 | 75.5118
3 | 0.5363 | 0.00647 | -0.0347 | 82.8903
3.5 | 0.5929 | 0.0066 | -0.0347 | 89.8333
4 | 0.6493 | 0.00675 | -0.0346 | 96.1926
4.5 | 0.7049 | 0.00691 | -0.0344 | 102.0116
5 | 0.76 | 0.00708 | -0.0342 | 107.3446
5.5 | 0.8137 | 0.00722 | -0.0337 | 112.7008
6 | 0.8666 | 0.00738 | -0.0331 | 117.4255
6.5 | 0.9188 | 0.00755 | -0.0324 | 121.6954
7 | 0.9706 | 0.00776 | -0.0316 | 125.0773
7.5 | 1.0217 | 0.00802 | -0.0307 | 127.394
8 | 1.0724 | 0.0083 | -0.0297 | 129.2048
8.5 | 1.1224 | 0.00862 | -0.0286 | 130.2088
9 | 1.1694 | 0.00896 | -0.0269 | 130.5134
9.5 | 1.2117 | 0.00934 | -0.0244 | 129.7323
10 | 1.2564 | 0.00973 | -0.0223 | 129.1264
10.5 | 1.2973 | 0.01023 | -0.0197 | 126.8133
11 | 1.3391 | 0.01071 | -0.0174 | 125.0327
11.5 | 1.389 | 0.01133 | -0.017 | 122.5949
12 | 1.4374 | 0.012 | -0.0165 | 119.7833
12.5 | 1.4752 | 0.0127 | -0.014 | 116.1575
13 | 1.5128 | 0.01354 | -0.0118 | 111.7282
13.5 | 1.5505 | 0.01446 | -0.0098 | 107.2268
14 | 1.5859 | 0.01553 | -0.0077 | 102.1185
14.5 | 1.6205 | 0.01673 | -0.0057 | 96.8619
15 | 1.6528 | 0.01811 | -0.0037 | 91.2645
15.5 | 1.6832 | 0.01968 | -0.0018 | 85.5285
16 | 1.7115 | 0.02146 | 0 | 79.753
16.5 | 1.7366 | 0.02352 | 0.0019 | 73.835
17 | 1.7625 | 0.02565 | 0.0034 | 68.7135
17.5 | 1.7809 | 0.0284 | 0.0052 | 62.7077
18 | 1.8029 | 0.03101 | 0.0064 | 58.1393
18.5 | 1.8186 | 0.03421 | 0.0077 | 53.1599
19 | 1.8316 | 0.03771 | 0.0088 | 48.5707
19.5 | 1.8434 | 0.04148 | 0.0096 | 44.4407
20 | 1.845 | 0.04627 | 0.0104 | 39.8746

## 101. Re 8M Mach 0.25 (1)
BIGFOIL.COM POLAR EXPORT
GA 30A220
GA 30A220 |  |  |  | Cl Max: | 1.954 | at alpha= | 18 | deg
JavaFoil+Calcfoil stall+Eppler ext transition |  |  |  | L/D Max: | 88.269 | at alpha= | 11 | deg
Re: | 8000000 |  |  | Cd Min: | 0.01108 | at alpha= | -1.5 | deg
Mach: | 0.25 |  |  | Cl=0 at alpha= | -1.6716 | deg
|  |  |  | @ Cl=0.1, Cd= | 0.011286
|  |  |  | @ Cl=0.4, Cd= | 0.011465
|  |  |  | @ Cl=0.6, Cd= | 0.012057
alpha (deg) | Cl | Cd | Cm | Cl/Cd
-20 | -1.242 | 0.10194 | -0.003 | -12.181
-19.5 | -1.269 | 0.09389 | -0.004 | -13.519
-19 | -1.296 | 0.08415 | -0.004 | -15.401
-18.5 | -1.318 | 0.07579 | -0.005 | -17.393
-18 | -1.337 | 0.06801 | -0.006 | -19.654
-17.5 | -1.352 | 0.0605 | -0.007 | -22.341
-17 | -1.362 | 0.05413 | -0.007 | -25.16
-16.5 | -1.37 | 0.04767 | -0.008 | -28.739
-16 | -1.376 | 0.04138 | -0.009 | -33.243
-15.5 | -1.377 | 0.03597 | -0.01 | -38.275
-15 | -1.371 | 0.03187 | -0.011 | -43.017
-14.5 | -1.362 | 0.02834 | -0.011 | -48.064
-14 | -1.347 | 0.02544 | -0.012 | -52.945
-13.5 | -1.325 | 0.02299 | -0.013 | -57.657
-13 | -1.299 | 0.02147 | -0.014 | -60.492
-12.5 | -1.267 | 0.01987 | -0.015 | -63.725
-12 | -1.231 | 0.01892 | -0.016 | -65.058
-11.5 | -1.199 | 0.01782 | -0.017 | -67.264
-11 | -1.151 | 0.01687 | -0.018 | -68.227
-10.5 | -1.1 | 0.01655 | -0.018 | -66.485
-10 | -1.047 | 0.01588 | -0.019 | -65.948
-9.5 | -0.992 | 0.01538 | -0.02 | -64.492
-9 | -0.935 | 0.01449 | -0.021 | -64.503
-8.5 | -0.876 | 0.01413 | -0.022 | -62.044
-8 | -0.817 | 0.01338 | -0.023 | -61.055
-7.5 | -0.756 | 0.01337 | -0.023 | -56.541
-7 | -0.694 | 0.01294 | -0.024 | -53.657
-6.5 | -0.632 | 0.01226 | -0.025 | -51.507
-6 | -0.568 | 0.01264 | -0.026 | -44.903
-5.5 | -0.503 | 0.01251 | -0.027 | -40.234
-5 | -0.439 | 0.01165 | -0.028 | -37.666
-4.5 | -0.373 | 0.01199 | -0.029 | -31.156
-4 | -0.308 | 0.01143 | -0.029 | -26.946
-3.5 | -0.242 | 0.01133 | -0.03 | -21.375
-3 | -0.176 | 0.01145 | -0.031 | -15.38
-2.5 | -0.11 | 0.01137 | -0.032 | -9.669
-2 | -0.044 | 0.01132 | -0.033 | -3.849
-1.5 | 0.023 | 0.01108 | -0.034 | 2.06
-1 | 0.089 | 0.01125 | -0.035 | 7.934
-0.5 | 0.156 | 0.01147 | -0.036 | 13.574
0 | 0.223 | 0.01147 | -0.036 | 19.48
0.5 | 0.29 | 0.01133 | -0.037 | 25.619
1 | 0.357 | 0.01138 | -0.038 | 31.338
1.5 | 0.423 | 0.01151 | -0.039 | 36.791
2 | 0.49 | 0.01162 | -0.04 | 42.138
2.5 | 0.556 | 0.01171 | -0.041 | 47.477
3 | 0.622 | 0.01223 | -0.042 | 50.863
3.5 | 0.688 | 0.01241 | -0.042 | 55.437
4 | 0.753 | 0.01258 | -0.043 | 59.853
4.5 | 0.819 | 0.01252 | -0.044 | 65.366
5 | 0.883 | 0.01286 | -0.045 | 68.722
5.5 | 0.948 | 0.01329 | -0.046 | 71.325
6 | 1.012 | 0.01365 | -0.047 | 74.128
6.5 | 1.075 | 0.01395 | -0.048 | 77.059
7 | 1.138 | 0.01443 | -0.048 | 78.877
7.5 | 1.2 | 0.01457 | -0.049 | 82.39
8 | 1.262 | 0.01485 | -0.05 | 85.007
8.5 | 1.323 | 0.01568 | -0.051 | 84.382
9 | 1.383 | 0.01616 | -0.052 | 85.577
9.5 | 1.441 | 0.01664 | -0.053 | 86.636
10 | 1.498 | 0.01702 | -0.053 | 88.057
10.5 | 1.554 | 0.01775 | -0.054 | 87.566
11 | 1.609 | 0.01822 | -0.055 | 88.269
11.5 | 1.627 | 0.01943 | -0.055 | 83.731
12 | 1.673 | 0.02044 | -0.055 | 81.852
12.5 | 1.715 | 0.02163 | -0.056 | 79.314
13 | 1.756 | 0.023 | -0.056 | 76.323
13.5 | 1.791 | 0.02455 | -0.057 | 72.94
14 | 1.823 | 0.02606 | -0.057 | 69.965
14.5 | 1.852 | 0.02798 | -0.058 | 66.174
15 | 1.878 | 0.03 | -0.058 | 62.583
15.5 | 1.889 | 0.03532 | -0.058 | 53.485
16 | 1.92 | 0.03473 | -0.059 | 55.271
16.5 | 1.936 | 0.03735 | -0.059 | 51.824
17 | 1.947 | 0.04063 | -0.059 | 47.916
17.5 | 1.952 | 0.04497 | -0.059 | 43.397
18 | 1.954 | 0.04878 | -0.06 | 40.048
18.5 | 1.949 | 0.05388 | -0.06 | 36.179
19 | 1.944 | 0.05809 | -0.06 | 33.46
19.5 | 1.929 | 0.06385 | -0.06 | 30.214
20 | 1.912 | 0.06954 | -0.06 | 27.496

## 102. Re 8M Mach 0.25 (2)
BIGFOIL.COM POLAR EXPORT
GA 30A220
GA 30A220 |  |  |  | Cl Max: | 1.7979 | at alpha= | 19 | deg
XFOIL ncrit=9 |  |  |  | L/D Max: | 126.341 | at alpha= | 8 | deg
Re: | 8000000 |  |  | Cd Min: | 0.06274 | at alpha= | 20 | deg
Mach: | 0.25 |  |  | Cl=0 at alpha= | -1.6709 | deg
|  |  |  | @ Cl=0.1, Cd= | 0.0059766
|  |  |  | @ Cl=0.4, Cd= | 0.0063048
|  |  |  | @ Cl=0.6, Cd= | 0.0067184
alpha (deg) | Cl | Cd | Cm | Cl/Cd
-20 | -1.5511 | 0.05789 | -0.0745 | -26.7939
-19.5 | -1.5729 | 0.04963 | -0.0771 | -31.6925
-19 | -1.5847 | 0.04241 | -0.0791 | -37.3662
-18.5 | -1.5871 | 0.03634 | -0.0803 | -43.6736
-18 | -1.584 | 0.03106 | -0.0806 | -50.9981
-17.5 | -1.5724 | 0.02691 | -0.0801 | -58.4318
-17 | -1.5531 | 0.02374 | -0.0786 | -65.4212
-16.5 | -1.5266 | 0.02134 | -0.0767 | -71.537
-16 | -1.4974 | 0.01937 | -0.0742 | -77.3051
-15.5 | -1.4624 | 0.01753 | -0.0724 | -83.4227
-15 | -1.4278 | 0.01613 | -0.0694 | -88.5183
-14.5 | -1.3941 | 0.0151 | -0.0654 | -92.3245
-14 | -1.3556 | 0.01419 | -0.0621 | -95.5321
-13.5 | -1.3164 | 0.01334 | -0.0586 | -98.6807
-13 | -1.2731 | 0.01266 | -0.0555 | -100.5608
-12.5 | -1.2289 | 0.01206 | -0.0524 | -101.8988
-12 | -1.1866 | 0.01154 | -0.0488 | -102.825
-11.5 | -1.1355 | 0.01109 | -0.0467 | -102.3895
-11 | -1.0837 | 0.01062 | -0.0449 | -102.0433
-10.5 | -1.0301 | 0.0102 | -0.0433 | -100.9902
-10 | -0.9747 | 0.00983 | -0.042 | -99.1556
-9.5 | -0.9192 | 0.00944 | -0.0409 | -97.3729
-9 | -0.8627 | 0.0091 | -0.0399 | -94.8022
-8.5 | -0.8053 | 0.00881 | -0.0391 | -91.4075
-8 | -0.7475 | 0.00851 | -0.0383 | -87.8378
-7.5 | -0.6895 | 0.00821 | -0.0377 | -83.9829
-7 | -0.6314 | 0.00792 | -0.0372 | -79.7222
-6.5 | -0.5733 | 0.00763 | -0.0366 | -75.1376
-6 | -0.5146 | 0.00733 | -0.0362 | -70.2046
-5.5 | -0.4563 | 0.00704 | -0.0358 | -64.8153
-5 | -0.3976 | 0.00679 | -0.0355 | -58.5567
-4.5 | -0.3375 | 0.00658 | -0.0354 | -51.2918
-4 | -0.2779 | 0.00641 | -0.0353 | -43.3541
-3.5 | -0.218 | 0.00629 | -0.0353 | -34.6582
-3 | -0.1581 | 0.00619 | -0.0352 | -25.5412
-2.5 | -0.0982 | 0.00613 | -0.0352 | -16.0196
-2 | -0.0391 | 0.00604 | -0.0351 | -6.4735
-1.5 | 0.0203 | 0.00599 | -0.0351 | 3.389
-1 | 0.0802 | 0.00597 | -0.0351 | 13.4338
-0.5 | 0.14 | 0.00599 | -0.0352 | 23.3723
0 | 0.1998 | 0.00602 | -0.0352 | 33.1894
0.5 | 0.2594 | 0.00607 | -0.0352 | 42.7348
1 | 0.3183 | 0.00616 | -0.0351 | 51.6721
1.5 | 0.3772 | 0.00627 | -0.035 | 60.1595
2 | 0.4361 | 0.00636 | -0.035 | 68.5692
2.5 | 0.4949 | 0.00647 | -0.0349 | 76.4915
3 | 0.5533 | 0.00659 | -0.0347 | 83.9605
3.5 | 0.6115 | 0.00675 | -0.0344 | 90.5926
4 | 0.6693 | 0.00692 | -0.0341 | 96.7197
4.5 | 0.7264 | 0.0071 | -0.0337 | 102.3099
5 | 0.7827 | 0.00729 | -0.0331 | 107.3663
5.5 | 0.8379 | 0.00747 | -0.0323 | 112.1687
6 | 0.892 | 0.00764 | -0.0314 | 116.7539
6.5 | 0.9454 | 0.00784 | -0.0303 | 120.5867
7 | 0.9978 | 0.00807 | -0.0289 | 123.6431
7.5 | 1.0494 | 0.00837 | -0.0274 | 125.3763
8 | 1.0979 | 0.00869 | -0.0253 | 126.3406
8.5 | 1.1424 | 0.00908 | -0.0224 | 125.815
9 | 1.1904 | 0.00947 | -0.0203 | 125.7022
9.5 | 1.2367 | 0.00995 | -0.0179 | 124.2915
10 | 1.2803 | 0.01051 | -0.0151 | 121.8173
10.5 | 1.3234 | 0.01106 | -0.0123 | 119.6564
11.5 | 1.423 | 0.01257 | -0.0101 | 113.206
12 | 1.4612 | 0.01349 | -0.0072 | 108.3173
12.5 | 1.5012 | 0.0145 | -0.0047 | 103.531
13 | 1.539 | 0.01568 | -0.0023 | 98.1505
13.5 | 1.5754 | 0.01704 | 0.0001 | 92.4531
14 | 1.61 | 0.01858 | 0.0024 | 86.6523
14.5 | 1.6418 | 0.02038 | 0.0047 | 80.5594
15 | 1.6709 | 0.02244 | 0.007 | 74.4608
15.5 | 1.6975 | 0.02478 | 0.0091 | 68.5028
16 | 1.7218 | 0.02742 | 0.011 | 62.7936
16.5 | 1.7442 | 0.03027 | 0.0128 | 57.6214
17 | 1.7604 | 0.03373 | 0.0145 | 52.1909
17.5 | 1.777 | 0.03729 | 0.0159 | 47.6535
18 | 1.7849 | 0.04168 | 0.0172 | 42.8239
18.5 | 1.7947 | 0.04602 | 0.0182 | 38.9983
19 | 1.7979 | 0.05108 | 0.0189 | 35.1977
19.5 | 1.792 | 0.05711 | 0.0192 | 31.378
20 | 1.7915 | 0.06274 | 0.0192 | 28.5544

## 103. Re 8M Mach 0.50 (1)
BIGFOIL.COM POLAR EXPORT
GA 30A220
GA 30A220 |  |  |  | Cl Max: | 1.603 | at alpha= | 11.5 | deg
JavaFoil+Calcfoil stall+Eppler ext transition |  |  |  | L/D Max: | 77.129 | at alpha= | 7.5 | deg
Re: | 8000000 |  |  | Cd Min: | 0.01157 | at alpha= | -1.5 | deg
Mach: | 0.5 |  |  | Cl=0 at alpha= | -1.6689 | deg
|  |  |  | @ Cl=0.1, Cd= | 0.01178
|  |  |  | @ Cl=0.4, Cd= | 0.011954
|  |  |  | @ Cl=0.6, Cd= | 0.012756
alpha (deg) | Cl | Cd | Cm | Cl/Cd
-20 | -1.105 | 0.17344 | -0.003 | -6.372
-19.5 | -1.079 | 0.14914 | -0.004 | -7.238
-19 | -1.049 | 0.14122 | -0.004 | -7.426
-18.5 | -1.02 | 0.15007 | -0.005 | -6.796
-18 | -1.001 | 0.12921 | -0.005 | -7.748
-17.5 | -0.973 | 0.12161 | -0.006 | -8
-17 | -0.94 | 0.11851 | -0.007 | -7.933
-16.5 | -0.904 | 0.11807 | -0.007 | -7.654
-16 | -0.867 | 0.11886 | -0.007 | -7.293
-15.5 | -0.835 | 0.13256 | -0.008 | -6.3
-15 | -0.817 | 0.10985 | -0.009 | -7.439
-14.5 | -0.791 | 0.10022 | -0.01 | -7.888
-14 | -0.759 | 0.09623 | -0.01 | -7.893
-13.5 | -0.723 | 0.09651 | -0.01 | -7.49
-13 | -0.686 | 0.0974 | -0.01 | -7.039
-12.5 | -0.662 | 0.09198 | -0.011 | -7.2
-12 | -0.651 | 0.07005 | -0.014 | -9.3
-11.5 | -0.627 | 0.06174 | -0.015 | -10.162
-11 | -0.979 | 0.03389 | -0.018 | -28.883
-10.5 | -1.032 | 0.02697 | -0.019 | -38.283
-10 | -1.038 | 0.02279 | -0.021 | -45.529
-9.5 | -1.019 | 0.02026 | -0.022 | -50.282
-9 | -0.995 | 0.01712 | -0.023 | -58.106
-8.5 | -0.944 | 0.01675 | -0.024 | -56.393
-8 | -0.888 | 0.01588 | -0.025 | -55.926
-7.5 | -0.828 | 0.01511 | -0.026 | -54.778
-7 | -0.764 | 0.0145 | -0.027 | -52.719
-6.5 | -0.698 | 0.01406 | -0.028 | -49.631
-6 | -0.629 | 0.01402 | -0.029 | -44.865
-5.5 | -0.559 | 0.0132 | -0.03 | -42.351
-5 | -0.488 | 0.0132 | -0.031 | -36.938
-4.5 | -0.416 | 0.01255 | -0.032 | -33.135
-4 | -0.343 | 0.01255 | -0.033 | -27.335
-3.5 | -0.27 | 0.01239 | -0.034 | -21.798
-3 | -0.197 | 0.01175 | -0.035 | -16.726
-2.5 | -0.123 | 0.01163 | -0.036 | -10.544
-2 | -0.049 | 0.01183 | -0.037 | -4.112
-1.5 | 0.025 | 0.01157 | -0.038 | 2.204
-1 | 0.1 | 0.01178 | -0.039 | 8.462
-0.5 | 0.174 | 0.01171 | -0.04 | 14.845
0 | 0.25 | 0.01204 | -0.041 | 20.731
0.5 | 0.324 | 0.01189 | -0.042 | 27.264
1 | 0.398 | 0.01195 | -0.043 | 33.336
1.5 | 0.473 | 0.0121 | -0.044 | 39.052
2 | 0.547 | 0.01232 | -0.045 | 44.351
2.5 | 0.62 | 0.01292 | -0.045 | 48.008
3 | 0.694 | 0.01276 | -0.046 | 54.37
3.5 | 0.766 | 0.0134 | -0.047 | 57.192
4 | 0.839 | 0.01378 | -0.048 | 60.864
4.5 | 0.911 | 0.01427 | -0.049 | 63.837
5 | 0.982 | 0.01486 | -0.05 | 66.078
5.5 | 1.052 | 0.01502 | -0.051 | 70.073
6 | 1.121 | 0.01543 | -0.052 | 72.662
6.5 | 1.189 | 0.01603 | -0.053 | 74.215
7 | 1.256 | 0.01709 | -0.054 | 73.507
7.5 | 1.321 | 0.01713 | -0.055 | 77.129
8 | 1.384 | 0.01851 | -0.056 | 74.802
8.5 | 1.413 | 0.01967 | -0.056 | 71.815
9 | 1.465 | 0.02083 | -0.056 | 70.345
9.5 | 1.51 | 0.02227 | -0.057 | 67.814
10 | 1.548 | 0.02357 | -0.057 | 65.702
10.5 | 1.579 | 0.02559 | -0.058 | 61.722
11 | 1.598 | 0.02808 | -0.058 | 56.925
11.5 | 1.603 | 0.03191 | -0.059 | 50.227
12 | 1.59 | 0.0366 | -0.059 | 43.435
12.5 | 1.549 | 0.04263 | -0.059 | 36.329
13 | 1.446 | 0.05084 | -0.058 | 28.442
13.5 | 0.976 | 0.0794 | -0.054 | 12.286
14 | 0.989 | 0.09535 | -0.052 | 10.369
14.5 | 0.982 | 0.12936 | -0.045 | 7.593
15 | 1.055 | 0.09238 | -0.054 | 11.422
15.5 | 1.084 | 0.09815 | -0.055 | 11.047
16 | 1.104 | 0.11067 | -0.054 | 9.974
16.5 | 1.099 | 0.13826 | -0.048 | 7.95

## 104. Re 8M Mach 0.50 (2)
BIGFOIL.COM POLAR EXPORT
GA 30A220
GA 30A220 |  |  |  | Cl Max: | 1.6307 | at alpha= | 14.5 | deg
XFOIL ncrit=9 |  |  |  | L/D Max: | 106.825 | at alpha= | 6 | deg
Re: | 8000000 |  |  | Cd Min: | 0.13415 | at alpha= | 19.5 | deg
Mach: | 0.5 |  |  | Cl=0 at alpha= | -1.6699 | deg
|  |  |  | @ Cl=0.1, Cd= | 0.0063513
|  |  |  | @ Cl=0.4, Cd= | 0.0066489
|  |  |  | @ Cl=0.6, Cd= | 0.0071088
alpha (deg) | Cl | Cd | Cm | Cl/Cd
-18 | -0.9413 | 0.13011 | -0.06 | -7.2346
-17.5 | -0.9717 | 0.11855 | -0.0675 | -8.1965
-17 | -1.0072 | 0.10706 | -0.0746 | -9.4078
-16.5 | -1.0435 | 0.09594 | -0.0811 | -10.8766
-16 | -1.0832 | 0.08493 | -0.0872 | -12.754
-15.5 | -1.1255 | 0.07412 | -0.0928 | -15.1848
-15 | -1.1704 | 0.06349 | -0.0978 | -18.4344
-14.5 | -1.2152 | 0.05329 | -0.102 | -22.8035
-14 | -1.2552 | 0.0431 | -0.1066 | -29.123
-13.5 | -1.2912 | 0.03448 | -0.1075 | -37.4478
-13 | -1.3093 | 0.0268 | -0.1082 | -48.8545
-12.5 | -1.3053 | 0.02145 | -0.1059 | -60.8531
-12 | -1.2799 | 0.01814 | -0.1014 | -70.5568
-11.5 | -1.2403 | 0.01597 | -0.0961 | -77.6644
-11 | -1.1922 | 0.01445 | -0.0908 | -82.5052
-10.5 | -1.1412 | 0.01323 | -0.0853 | -86.2585
-10 | -1.085 | 0.01232 | -0.0803 | -88.0682
-9.5 | -1.0288 | 0.0115 | -0.0752 | -89.4609
-9 | -0.9712 | 0.01083 | -0.0703 | -89.6768
-8.5 | -0.9166 | 0.01033 | -0.0649 | -88.7318
-8 | -0.8524 | 0.00984 | -0.0613 | -86.626
-7.5 | -0.7868 | 0.0094 | -0.0582 | -83.7021
-7 | -0.7205 | 0.009 | -0.0555 | -80.0556
-6.5 | -0.6533 | 0.00859 | -0.0531 | -76.0536
-5.5 | -0.5198 | 0.00781 | -0.049 | -66.5557
-5 | -0.4534 | 0.00741 | -0.0472 | -61.1876
-4.5 | -0.3861 | 0.00711 | -0.0457 | -54.3038
-4 | -0.3173 | 0.00688 | -0.0446 | -46.1192
-3.5 | -0.2486 | 0.00671 | -0.0436 | -37.0492
-3 | -0.1805 | 0.00662 | -0.0427 | -27.2659
-2.5 | -0.1121 | 0.00654 | -0.0419 | -17.1407
-2 | -0.0449 | 0.00642 | -0.041 | -6.9938
-1.5 | 0.0231 | 0.00636 | -0.0403 | 3.6321
-1 | 0.0913 | 0.00635 | -0.0397 | 14.378
-0.5 | 0.1591 | 0.00636 | -0.0391 | 25.0157
0 | 0.2269 | 0.00641 | -0.0385 | 35.3978
0.5 | 0.2943 | 0.00647 | -0.0378 | 45.4869
1 | 0.3612 | 0.00656 | -0.0371 | 55.061
1.5 | 0.4267 | 0.00671 | -0.036 | 63.5917
2 | 0.4921 | 0.00685 | -0.0349 | 71.8394
2.5 | 0.5573 | 0.00699 | -0.0337 | 79.7282
3 | 0.622 | 0.00717 | -0.0324 | 86.7503
3.5 | 0.6857 | 0.00739 | -0.0307 | 92.7876
4 | 0.7483 | 0.00764 | -0.0288 | 97.945
4.5 | 0.8089 | 0.00793 | -0.0265 | 102.005
5 | 0.8604 | 0.00822 | -0.0223 | 104.6715
5.5 | 0.9139 | 0.00861 | -0.0185 | 106.144
6 | 0.9689 | 0.00907 | -0.0152 | 106.8247
6.5 | 1.0219 | 0.00958 | -0.0116 | 106.6701
7 | 1.0746 | 0.01018 | -0.008 | 105.5599
7.5 | 1.1276 | 0.01087 | -0.0045 | 103.7351
8 | 1.1811 | 0.0117 | -0.0011 | 100.9487
8.5 | 1.2322 | 0.0127 | 0.0025 | 97.0236
9 | 1.2801 | 0.01393 | 0.0065 | 91.8952
9.5 | 1.3253 | 0.01525 | 0.0109 | 86.9049
10 | 1.3725 | 0.01703 | 0.0141 | 80.5931
10.5 | 1.425 | 0.01884 | 0.0165 | 75.6369
11 | 1.4639 | 0.0212 | 0.02 | 69.0519
11.5 | 1.5035 | 0.0237 | 0.0233 | 63.4388
12 | 1.5367 | 0.02667 | 0.0266 | 57.619
12.5 | 1.5661 | 0.03006 | 0.0297 | 52.0991
13 | 1.5909 | 0.0338 | 0.0327 | 47.068
13.5 | 1.6097 | 0.03815 | 0.0354 | 42.194
14 | 1.6231 | 0.0429 | 0.0379 | 37.8345
14.5 | 1.6307 | 0.04828 | 0.0399 | 33.7759
15 | 1.6296 | 0.05435 | 0.0414 | 29.9834
15.5 | 1.6267 | 0.06079 | 0.0423 | 26.7593
16 | 1.6129 | 0.0682 | 0.0425 | 23.6496
16.5 | 1.5955 | 0.07604 | 0.042 | 20.9824
17 | 1.5732 | 0.08456 | 0.0407 | 18.6045
17.5 | 1.5432 | 0.09389 | 0.0384 | 16.4363
18 | 1.5151 | 0.10338 | 0.0354 | 14.6556
18.5 | 1.4855 | 0.11332 | 0.0315 | 13.1089
19 | 1.4577 | 0.12342 | 0.0269 | 11.8109
19.5 | 1.4273 | 0.13415 | 0.0213 | 10.6396

## 105. Re 10M Mach 0.00 (1)
BIGFOIL.COM POLAR EXPORT
GA 30A220
GA 30A220 |  |  |  | Cl Max: | 2.08 | at alpha= | 20 | deg
JavaFoil+Calcfoil stall+Eppler ext transition |  |  |  | L/D Max: | 94.199 | at alpha= | 12 | deg
Re: | 10000000 |  |  | Cd Min: | 0.01088 | at alpha= | -2 | deg
Mach: | 0 |  |  | Cl=0 at alpha= | -1.6719 | deg
|  |  |  | @ Cl=0.1, Cd= | 0.011083
|  |  |  | @ Cl=0.4, Cd= | 0.011204
|  |  |  | @ Cl=0.6, Cd= | 0.011899
alpha (deg) | Cl | Cd | Cm | Cl/Cd
-20 | -1.514 | 0.06758 | -0.003 | -22.407
-19.5 | -1.514 | 0.06244 | -0.004 | -24.245
-19 | -1.516 | 0.05553 | -0.005 | -27.307
-18.5 | -1.514 | 0.05041 | -0.005 | -30.027
-18 | -1.511 | 0.04483 | -0.006 | -33.713
-17.5 | -1.506 | 0.03988 | -0.007 | -37.767
-17 | -1.499 | 0.03519 | -0.007 | -42.608
-16.5 | -1.491 | 0.03081 | -0.008 | -48.395
-16 | -1.476 | 0.02794 | -0.009 | -52.837
-15.5 | -1.459 | 0.02531 | -0.01 | -57.63
-15 | -1.437 | 0.02325 | -0.011 | -61.78
-14.5 | -1.41 | 0.02175 | -0.011 | -64.824
-14 | -1.38 | 0.02041 | -0.012 | -67.612
-13.5 | -1.346 | 0.01907 | -0.013 | -70.583
-13 | -1.32 | 0.01817 | -0.014 | -72.686
-12.5 | -1.276 | 0.0174 | -0.015 | -73.334
-12 | -1.229 | 0.01677 | -0.015 | -73.3
-11.5 | -1.181 | 0.01628 | -0.016 | -72.499
-11 | -1.13 | 0.01583 | -0.017 | -71.384
-10.5 | -1.078 | 0.01482 | -0.018 | -72.765
-10 | -1.024 | 0.0144 | -0.019 | -71.108
-9.5 | -0.968 | 0.0144 | -0.019 | -67.241
-9 | -0.911 | 0.01402 | -0.02 | -65.008
-8.5 | -0.853 | 0.01366 | -0.021 | -62.467
-8 | -0.795 | 0.01292 | -0.022 | -61.483
-7.5 | -0.735 | 0.01266 | -0.023 | -58.031
-7 | -0.674 | 0.01246 | -0.023 | -54.123
-6.5 | -0.613 | 0.01252 | -0.024 | -48.949
-6 | -0.551 | 0.01201 | -0.025 | -45.849
-5.5 | -0.488 | 0.01205 | -0.026 | -40.506
-5 | -0.425 | 0.01194 | -0.027 | -35.607
-4.5 | -0.362 | 0.01148 | -0.028 | -31.53
-4 | -0.299 | 0.01133 | -0.028 | -26.335
-3.5 | -0.235 | 0.01127 | -0.029 | -20.827
-3 | -0.171 | 0.01127 | -0.03 | -15.144
-2.5 | -0.106 | 0.01133 | -0.031 | -9.402
-2 | -0.042 | 0.01088 | -0.032 | -3.88
-1.5 | 0.022 | 0.01094 | -0.033 | 2.022
-1 | 0.087 | 0.01105 | -0.034 | 7.825
-0.5 | 0.151 | 0.01121 | -0.034 | 13.461
0 | 0.216 | 0.01093 | -0.035 | 19.803
0.5 | 0.281 | 0.01134 | -0.036 | 24.772
1 | 0.346 | 0.01117 | -0.037 | 30.929
1.5 | 0.41 | 0.01121 | -0.038 | 36.577
2 | 0.474 | 0.0116 | -0.039 | 40.887
2.5 | 0.539 | 0.01148 | -0.039 | 46.917
3 | 0.603 | 0.01192 | -0.04 | 50.563
3.5 | 0.666 | 0.01205 | -0.041 | 55.308
4 | 0.73 | 0.01213 | -0.042 | 60.19
4.5 | 0.793 | 0.0121 | -0.043 | 65.533
5 | 0.856 | 0.0125 | -0.044 | 68.499
5.5 | 0.919 | 0.01282 | -0.044 | 71.707
6 | 0.981 | 0.01305 | -0.045 | 75.178
6.5 | 1.043 | 0.0134 | -0.046 | 77.847
7 | 1.104 | 0.01371 | -0.047 | 80.546
7.5 | 1.165 | 0.01396 | -0.048 | 83.454
8 | 1.226 | 0.0141 | -0.048 | 86.931
8.5 | 1.286 | 0.01504 | -0.049 | 85.487
9 | 1.345 | 0.01494 | -0.05 | 90.013
9.5 | 1.403 | 0.01535 | -0.051 | 91.394
10 | 1.459 | 0.01579 | -0.052 | 92.439
10.5 | 1.515 | 0.01641 | -0.052 | 92.337
11 | 1.57 | 0.01667 | -0.053 | 94.183
11.5 | 1.624 | 0.01733 | -0.054 | 93.687
12 | 1.676 | 0.0178 | -0.055 | 94.199
12.5 | 1.728 | 0.01864 | -0.055 | 92.682
13 | 1.738 | 0.02025 | -0.055 | 85.839
13.5 | 1.78 | 0.02109 | -0.056 | 84.395
14 | 1.818 | 0.02232 | -0.056 | 81.444
14.5 | 1.855 | 0.02354 | -0.056 | 78.772
15 | 1.889 | 0.02476 | -0.057 | 76.296
15.5 | 1.921 | 0.02625 | -0.057 | 73.168
16 | 1.95 | 0.02793 | -0.058 | 69.813
16.5 | 1.977 | 0.02974 | -0.058 | 66.464
17 | 1.999 | 0.03229 | -0.059 | 61.912
17.5 | 2.02 | 0.03472 | -0.059 | 58.173
18 | 2.038 | 0.03719 | -0.059 | 54.8
18.5 | 2.053 | 0.03992 | -0.06 | 51.437
19 | 2.065 | 0.04302 | -0.06 | 48.004
19.5 | 2.073 | 0.0467 | -0.06 | 44.386
20 | 2.08 | 0.04997 | -0.06 | 41.623

## 106. Re 10M Mach 0.00 (2)
BIGFOIL.COM POLAR EXPORT
GA 30A220
GA 30A220 |  |  |  | Cl Max: | 1.8819 | at alpha= | 20 | deg
XFOIL ncrit=9 |  |  |  | L/D Max: | 136.25 | at alpha= | 9.5 | deg
Re: | 10000000 |  |  | Cd Min: | 0.04085 | at alpha= | 20 | deg
Mach: | 0 |  |  | Cl=0 at alpha= | -1.6652 | deg
|  |  |  | @ Cl=0.1, Cd= | 0.0057841
|  |  |  | @ Cl=0.4, Cd= | 0.0061045
|  |  |  | @ Cl=0.6, Cd= | 0.0064732
alpha (deg) | Cl | Cd | Cm | Cl/Cd
-20 | -1.7041 | 0.02874 | -0.0676 | -59.2937
-19.5 | -1.6897 | 0.02554 | -0.0668 | -66.159
-19 | -1.6717 | 0.02291 | -0.0655 | -72.9681
-18.5 | -1.6488 | 0.0208 | -0.0638 | -79.2692
-18 | -1.6223 | 0.0191 | -0.0618 | -84.9372
-17.5 | -1.5923 | 0.01772 | -0.0598 | -89.8589
-17 | -1.5598 | 0.01658 | -0.0577 | -94.0772
-16.5 | -1.5217 | 0.01546 | -0.0564 | -98.4282
-16 | -1.4873 | 0.0145 | -0.0539 | -102.5724
-15.5 | -1.4535 | 0.01374 | -0.0508 | -105.786
-15 | -1.4157 | 0.01314 | -0.0481 | -107.7397
-14.5 | -1.3772 | 0.01253 | -0.0455 | -109.9122
-14 | -1.338 | 0.01197 | -0.0428 | -111.7794
-13.5 | -1.2959 | 0.01156 | -0.0404 | -112.1021
-13 | -1.2487 | 0.01114 | -0.039 | -112.0916
-12.5 | -1.2006 | 0.01071 | -0.0377 | -112.1008
-12 | -1.15 | 0.01035 | -0.0368 | -111.1111
-11.5 | -1.0996 | 0.00996 | -0.0359 | -110.4016
-11 | -1.0472 | 0.00966 | -0.0352 | -108.4058
-10.5 | -0.9947 | 0.00931 | -0.0346 | -106.8421
-10 | -0.9412 | 0.009 | -0.0341 | -104.5778
-9.5 | -0.8868 | 0.00874 | -0.0338 | -101.4645
-9 | -0.8323 | 0.00846 | -0.0334 | -98.3806
-8.5 | -0.7771 | 0.00819 | -0.0332 | -94.884
-8 | -0.7212 | 0.00795 | -0.0331 | -90.717
-7.5 | -0.6655 | 0.00771 | -0.0329 | -86.3165
-7 | -0.6095 | 0.00747 | -0.0328 | -81.593
-6.5 | -0.553 | 0.00722 | -0.0328 | -76.5928
-6 | -0.4969 | 0.00697 | -0.0327 | -71.2912
-5.5 | -0.4404 | 0.00672 | -0.0326 | -65.5357
-5 | -0.3832 | 0.0065 | -0.0327 | -58.9538
-4.5 | -0.3262 | 0.00633 | -0.0328 | -51.5324
-4 | -0.2684 | 0.0062 | -0.0329 | -43.2903
-3.5 | -0.2107 | 0.00608 | -0.0331 | -34.6546
-3 | -0.1534 | 0.00602 | -0.0332 | -25.4817
-2.5 | -0.0959 | 0.00596 | -0.0333 | -16.0906
-2 | -0.0383 | 0.0059 | -0.0335 | -6.4915
-1.5 | 0.0189 | 0.00582 | -0.0336 | 3.2474
-1 | 0.0763 | 0.00578 | -0.0337 | 13.2007
-0.5 | 0.1342 | 0.00579 | -0.034 | 23.1779
0 | 0.192 | 0.00582 | -0.0342 | 32.9897
0.5 | 0.2496 | 0.00587 | -0.0344 | 42.5213
1 | 0.3063 | 0.00599 | -0.0344 | 51.1352
1.5 | 0.3636 | 0.00606 | -0.0346 | 60
2 | 0.4209 | 0.00613 | -0.0347 | 68.6623
2.5 | 0.478 | 0.00622 | -0.0349 | 76.8489
3 | 0.5348 | 0.00632 | -0.035 | 84.6203
3.5 | 0.5913 | 0.00645 | -0.035 | 91.6744
4 | 0.6476 | 0.0066 | -0.035 | 98.1212
4.5 | 0.7033 | 0.00676 | -0.035 | 104.0385
5 | 0.7584 | 0.00694 | -0.0348 | 109.2795
5.5 | 0.8127 | 0.00712 | -0.0346 | 114.1433
6 | 0.866 | 0.00729 | -0.0341 | 118.7929
6.5 | 0.9186 | 0.00745 | -0.0336 | 123.302
7.5 | 1.0222 | 0.00784 | -0.0323 | 130.3827
8 | 1.0732 | 0.00809 | -0.0315 | 132.6576
8.5 | 1.1233 | 0.00837 | -0.0306 | 134.2055
9 | 1.173 | 0.00868 | -0.0296 | 135.1382
9.5 | 1.2208 | 0.00896 | -0.0282 | 136.25
10 | 1.2625 | 0.00935 | -0.0257 | 135.0267
10.5 | 1.3071 | 0.00971 | -0.0238 | 134.6138
11 | 1.3481 | 0.0102 | -0.0214 | 132.1667
11.5 | 1.3883 | 0.01067 | -0.0189 | 130.1125
12 | 1.4364 | 0.01128 | -0.0184 | 127.3404
12.5 | 1.482 | 0.01192 | -0.0175 | 124.3289
13 | 1.5201 | 0.01264 | -0.0153 | 120.2611
13.5 | 1.5578 | 0.01345 | -0.0132 | 115.8216
14 | 1.5945 | 0.01439 | -0.0113 | 110.8061
14.5 | 1.6297 | 0.01543 | -0.0093 | 105.6189
15 | 1.6635 | 0.01662 | -0.0074 | 100.0903
15.5 | 1.6953 | 0.01796 | -0.0055 | 94.3931
16 | 1.7248 | 0.01951 | -0.0036 | 88.4059
16.5 | 1.7542 | 0.02115 | -0.0019 | 82.9409
17 | 1.7766 | 0.0233 | 0.0001 | 76.2489
17.5 | 1.803 | 0.02532 | 0.0014 | 71.2085
18 | 1.8213 | 0.02799 | 0.0031 | 65.0697
18.5 | 1.8411 | 0.03069 | 0.0044 | 59.9902
19 | 1.8575 | 0.03375 | 0.0056 | 55.037
19.5 | 1.8679 | 0.03738 | 0.0067 | 49.9706
20 | 1.8819 | 0.04085 | 0.0075 | 46.0685

## 107. Re 10M Mach 0.10 (1)
BIGFOIL.COM POLAR EXPORT
GA 30A220
GA 30A220 |  |  |  | Cl Max: | 2.061 | at alpha= | 20 | deg
JavaFoil+Calcfoil stall+Eppler ext transition |  |  |  | L/D Max: | 94.871 | at alpha= | 10.5 | deg
Re: | 10000000 |  |  | Cd Min: | 0.01092 | at alpha= | -1.5 | deg
Mach: | 0.1 |  |  | Cl=0 at alpha= | -1.6719 | deg
|  |  |  | @ Cl=0.1, Cd= | 0.01115
|  |  |  | @ Cl=0.4, Cd= | 0.011246
|  |  |  | @ Cl=0.6, Cd= | 0.011882
alpha (deg) | Cl | Cd | Cm | Cl/Cd
-20 | -1.483 | 0.07214 | -0.003 | -20.56
-19.5 | -1.488 | 0.06545 | -0.004 | -22.731
-19 | -1.492 | 0.05873 | -0.005 | -25.403
-18.5 | -1.491 | 0.05336 | -0.005 | -27.949
-18 | -1.492 | 0.04738 | -0.006 | -31.488
-17.5 | -1.489 | 0.04213 | -0.007 | -35.342
-17 | -1.485 | 0.03706 | -0.007 | -40.066
-16.5 | -1.477 | 0.03283 | -0.008 | -44.982
-16 | -1.463 | 0.0298 | -0.009 | -49.103
-15.5 | -1.451 | 0.02621 | -0.01 | -55.36
-15 | -1.43 | 0.02419 | -0.011 | -59.113
-14.5 | -1.406 | 0.0223 | -0.011 | -63.054
-14 | -1.378 | 0.02082 | -0.012 | -66.176
-13.5 | -1.345 | 0.01941 | -0.013 | -69.282
-13 | -1.308 | 0.01881 | -0.014 | -69.569
-12.5 | -1.278 | 0.0176 | -0.015 | -72.621
-12 | -1.232 | 0.01701 | -0.015 | -72.438
-11.5 | -1.184 | 0.01641 | -0.016 | -72.128
-11 | -1.134 | 0.01594 | -0.017 | -71.098
-10.5 | -1.082 | 0.01545 | -0.018 | -69.995
-10 | -1.028 | 0.01448 | -0.019 | -70.978
-9.5 | -0.972 | 0.01449 | -0.019 | -67.058
-9 | -0.915 | 0.01411 | -0.02 | -64.86
-8.5 | -0.857 | 0.01379 | -0.021 | -62.126
-8 | -0.798 | 0.0134 | -0.022 | -59.545
-7.5 | -0.738 | 0.01279 | -0.023 | -57.689
-7 | -0.677 | 0.01245 | -0.024 | -54.41
-6.5 | -0.616 | 0.01261 | -0.024 | -48.821
-6 | -0.553 | 0.01206 | -0.025 | -45.899
-5.5 | -0.491 | 0.01216 | -0.026 | -40.331
-5 | -0.427 | 0.01192 | -0.027 | -35.852
-4.5 | -0.364 | 0.01159 | -0.028 | -31.385
-4 | -0.3 | 0.01122 | -0.029 | -26.725
-3.5 | -0.236 | 0.01137 | -0.029 | -20.744
-3 | -0.171 | 0.01128 | -0.03 | -15.204
-2.5 | -0.107 | 0.01125 | -0.031 | -9.511
-2 | -0.042 | 0.01098 | -0.032 | -3.865
-1.5 | 0.022 | 0.01092 | -0.033 | 2.035
-1 | 0.087 | 0.01112 | -0.034 | 7.819
-0.5 | 0.152 | 0.01127 | -0.035 | 13.445
0 | 0.217 | 0.01093 | -0.035 | 19.893
0.5 | 0.282 | 0.01121 | -0.036 | 25.201
1 | 0.347 | 0.01114 | -0.037 | 31.171
1.5 | 0.412 | 0.01127 | -0.038 | 36.544
2 | 0.477 | 0.01161 | -0.039 | 41.047
2.5 | 0.541 | 0.01151 | -0.04 | 47.033
3 | 0.606 | 0.01192 | -0.04 | 50.798
3.5 | 0.67 | 0.01211 | -0.041 | 55.273
4 | 0.733 | 0.01185 | -0.042 | 61.905
4.5 | 0.797 | 0.01226 | -0.043 | 65.021
5 | 0.861 | 0.01254 | -0.044 | 68.642
5.5 | 0.923 | 0.01281 | -0.045 | 72.063
6 | 0.986 | 0.01313 | -0.045 | 75.063
6.5 | 1.048 | 0.01349 | -0.046 | 77.714
7 | 1.11 | 0.01412 | -0.047 | 78.577
7.5 | 1.171 | 0.01406 | -0.048 | 83.269
8 | 1.231 | 0.01415 | -0.049 | 87.027
8.5 | 1.291 | 0.01517 | -0.05 | 85.12
9 | 1.351 | 0.01506 | -0.05 | 89.696
9.5 | 1.409 | 0.01547 | -0.051 | 91.032
10 | 1.465 | 0.01591 | -0.052 | 92.109
10.5 | 1.521 | 0.01604 | -0.053 | 94.871
11 | 1.576 | 0.01687 | -0.053 | 93.416
11.5 | 1.63 | 0.01753 | -0.054 | 92.972
12 | 1.682 | 0.01801 | -0.055 | 93.388
12.5 | 1.699 | 0.01951 | -0.055 | 87.095
13 | 1.742 | 0.02054 | -0.055 | 84.823
13.5 | 1.782 | 0.02153 | -0.056 | 82.761
14 | 1.821 | 0.0227 | -0.056 | 80.197
14.5 | 1.856 | 0.02399 | -0.057 | 77.356
15 | 1.889 | 0.02527 | -0.057 | 74.766
15.5 | 1.92 | 0.02683 | -0.058 | 71.559
16 | 1.948 | 0.02876 | -0.058 | 67.712
16.5 | 1.974 | 0.03052 | -0.058 | 64.678
17 | 1.995 | 0.03322 | -0.059 | 60.044
17.5 | 2.014 | 0.03575 | -0.059 | 56.324
18 | 2.029 | 0.03857 | -0.059 | 52.608
18.5 | 2.042 | 0.04168 | -0.06 | 48.99
19 | 2.052 | 0.04506 | -0.06 | 45.536
19.5 | 2.058 | 0.04843 | -0.06 | 42.498
20 | 2.061 | 0.05228 | -0.06 | 39.432

## 108. Re 10M Mach 0.10 (2)
BIGFOIL.COM POLAR EXPORT
GA 30A220
GA 30A220 |  |  |  | Cl Max: | 1.8757 | at alpha= | 20 | deg
XFOIL ncrit=9 |  |  |  | L/D Max: | 135.42 | at alpha= | 9.5 | deg
Re: | 10000000 |  |  | Cd Min: | 0.04349 | at alpha= | 20 | deg
Mach: | 0.1 |  |  | Cl=0 at alpha= | -1.6658 | deg
|  |  |  | @ Cl=0.1, Cd= | 0.005794
|  |  |  | @ Cl=0.4, Cd= | 0.0061276
|  |  |  | @ Cl=0.6, Cd= | 0.0064931
alpha (deg) | Cl | Cd | Cm | Cl/Cd
-20 | -1.7 | 0.03105 | -0.0701 | -54.7504
-19.5 | -1.6842 | 0.02771 | -0.0697 | -60.7795
-19 | -1.668 | 0.02466 | -0.0687 | -67.6399
-18.5 | -1.6486 | 0.02211 | -0.0671 | -74.5635
-18 | -1.6248 | 0.02006 | -0.0652 | -80.997
-17.5 | -1.5962 | 0.01848 | -0.0631 | -86.3745
-17 | -1.5643 | 0.01718 | -0.0609 | -91.0536
-16 | -1.4911 | 0.01494 | -0.0572 | -99.8059
-15.5 | -1.4592 | 0.01408 | -0.0538 | -103.6364
-15 | -1.4219 | 0.0134 | -0.0509 | -106.1119
-14.5 | -1.3825 | 0.01281 | -0.0482 | -107.9235
-14 | -1.3429 | 0.01219 | -0.0455 | -110.1641
-13.5 | -1.3031 | 0.01171 | -0.0425 | -111.281
-13 | -1.256 | 0.01131 | -0.0409 | -111.0522
-12.5 | -1.2081 | 0.01085 | -0.0394 | -111.3456
-12 | -1.1576 | 0.01046 | -0.0383 | -110.6692
-11.5 | -1.1067 | 0.01007 | -0.0372 | -109.9007
-11 | -1.0542 | 0.00975 | -0.0364 | -108.1231
-10.5 | -1.0014 | 0.00939 | -0.0357 | -106.6454
-10 | -0.9473 | 0.00909 | -0.0351 | -104.2134
-9.5 | -0.8928 | 0.00879 | -0.0346 | -101.57
-9 | -0.8379 | 0.00851 | -0.0342 | -98.4606
-8.5 | -0.7821 | 0.00824 | -0.0339 | -94.915
-8 | -0.7258 | 0.008 | -0.0338 | -90.725
-7.5 | -0.6697 | 0.00776 | -0.0335 | -86.3015
-7 | -0.6133 | 0.00751 | -0.0334 | -81.6644
-6.5 | -0.5564 | 0.00725 | -0.0333 | -76.7448
-6 | -0.5 | 0.007 | -0.0331 | -71.4286
-5.5 | -0.4432 | 0.00674 | -0.033 | -65.7567
-5 | -0.3856 | 0.00653 | -0.0331 | -59.0505
-4.5 | -0.3282 | 0.00634 | -0.0331 | -51.7666
-4 | -0.2701 | 0.00621 | -0.0333 | -43.4944
-3.5 | -0.212 | 0.0061 | -0.0334 | -34.7541
-3 | -0.1543 | 0.00604 | -0.0335 | -25.5464
-2.5 | -0.0964 | 0.00597 | -0.0336 | -16.1474
-2 | -0.0385 | 0.00591 | -0.0337 | -6.5144
-1.5 | 0.0191 | 0.00584 | -0.0338 | 3.2705
-1 | 0.0769 | 0.00579 | -0.0339 | 13.2815
-0.5 | 0.135 | 0.0058 | -0.0341 | 23.2759
0 | 0.1933 | 0.00583 | -0.0344 | 33.1561
0.5 | 0.2511 | 0.00589 | -0.0345 | 42.6316
1 | 0.3081 | 0.006 | -0.0345 | 51.35
1.5 | 0.3657 | 0.00608 | -0.0347 | 60.148
2 | 0.4234 | 0.00616 | -0.0348 | 68.7338
2.5 | 0.4808 | 0.00624 | -0.0349 | 77.0513
3 | 0.5379 | 0.00634 | -0.035 | 84.8423
3.5 | 0.5947 | 0.00648 | -0.035 | 91.7747
4 | 0.6513 | 0.00662 | -0.035 | 98.3837
4.5 | 0.7074 | 0.00679 | -0.0349 | 104.1826
5 | 0.7628 | 0.00697 | -0.0347 | 109.4405
5.5 | 0.8174 | 0.00716 | -0.0344 | 114.162
6 | 0.8709 | 0.00733 | -0.0339 | 118.8131
6.5 | 0.9236 | 0.0075 | -0.0333 | 123.1467
7 | 0.9759 | 0.00768 | -0.0326 | 127.0703
7.5 | 1.0277 | 0.0079 | -0.0318 | 130.0886
8 | 1.0789 | 0.00815 | -0.0309 | 132.3804
8.5 | 1.1292 | 0.00843 | -0.0299 | 133.9502
9 | 1.1783 | 0.00876 | -0.0287 | 134.5091
9.5 | 1.2242 | 0.00904 | -0.0267 | 135.4204
10 | 1.2672 | 0.00945 | -0.0244 | 134.0952
10.5 | 1.3119 | 0.00984 | -0.0224 | 133.3232
11 | 1.3535 | 0.01033 | -0.02 | 131.0261
11.5 | 1.3934 | 0.01085 | -0.0174 | 128.424
12 | 1.4434 | 0.01148 | -0.0171 | 125.7317
12.5 | 1.4865 | 0.01219 | -0.0156 | 121.9442
13 | 1.5261 | 0.01291 | -0.0136 | 118.2107
13.5 | 1.5633 | 0.01382 | -0.0114 | 113.1187
14 | 1.6004 | 0.01478 | -0.0094 | 108.2815
14.5 | 1.6342 | 0.01597 | -0.0073 | 102.3294
15 | 1.6685 | 0.01721 | -0.0054 | 96.9494
15.5 | 1.6985 | 0.01873 | -0.0033 | 90.6834
16 | 1.7289 | 0.02034 | -0.0015 | 85
16.5 | 1.7564 | 0.02218 | 0.0004 | 79.1885
17 | 1.7803 | 0.02436 | 0.0022 | 73.0829
17.5 | 1.8052 | 0.0266 | 0.0037 | 67.8647
18 | 1.8226 | 0.02944 | 0.0054 | 61.909
18.5 | 1.8426 | 0.03225 | 0.0066 | 57.1349
19 | 1.8543 | 0.03582 | 0.0078 | 51.7672
19.5 | 1.8644 | 0.03966 | 0.0089 | 47.0096
20 | 1.8757 | 0.04349 | 0.0096 | 43.1295

## 109. Re 10M Mach 0.25 (1)
BIGFOIL.COM POLAR EXPORT
GA 30A220
GA 30A220 |  |  |  | Cl Max: | 1.957 | at alpha= | 18 | deg
JavaFoil+Calcfoil stall+Eppler ext transition |  |  |  | L/D Max: | 92.739 | at alpha= | 10 | deg
Re: | 10000000 |  |  | Cd Min: | 0.01099 | at alpha= | -2 | deg
Mach: | 0.25 |  |  | Cl=0 at alpha= | -1.6716 | deg
|  |  |  | @ Cl=0.1, Cd= | 0.011088
|  |  |  | @ Cl=0.4, Cd= | 0.011359
|  |  |  | @ Cl=0.6, Cd= | 0.012053
alpha (deg) | Cl | Cd | Cm | Cl/Cd
-20 | -1.245 | 0.09831 | -0.003 | -12.668
-19.5 | -1.275 | 0.08908 | -0.004 | -14.313
-19 | -1.3 | 0.08163 | -0.004 | -15.92
-18.5 | -1.322 | 0.07294 | -0.005 | -18.129
-18 | -1.341 | 0.0652 | -0.006 | -20.572
-17.5 | -1.355 | 0.05855 | -0.007 | -23.148
-17 | -1.365 | 0.05262 | -0.007 | -25.939
-16.5 | -1.373 | 0.04619 | -0.008 | -29.734
-16 | -1.379 | 0.04009 | -0.009 | -34.395
-15.5 | -1.382 | 0.0342 | -0.01 | -40.423
-15 | -1.378 | 0.03005 | -0.011 | -45.872
-14.5 | -1.367 | 0.02703 | -0.011 | -50.58
-14 | -1.352 | 0.02427 | -0.012 | -55.716
-13.5 | -1.33 | 0.02227 | -0.013 | -59.702
-13 | -1.302 | 0.0207 | -0.014 | -62.915
-12.5 | -1.27 | 0.01946 | -0.015 | -65.236
-12 | -1.244 | 0.01806 | -0.016 | -68.893
-11.5 | -1.199 | 0.01734 | -0.017 | -69.155
-11 | -1.151 | 0.01675 | -0.018 | -68.727
-10.5 | -1.101 | 0.01619 | -0.018 | -67.962
-10 | -1.047 | 0.01509 | -0.019 | -69.391
-9.5 | -0.992 | 0.01503 | -0.02 | -65.987
-9 | -0.935 | 0.01459 | -0.021 | -64.094
-8.5 | -0.877 | 0.01421 | -0.022 | -61.68
-8 | -0.817 | 0.01379 | -0.023 | -59.252
-7.5 | -0.756 | 0.01305 | -0.023 | -57.922
-7 | -0.694 | 0.01313 | -0.024 | -52.87
-6.5 | -0.632 | 0.01286 | -0.025 | -49.108
-6 | -0.568 | 0.01221 | -0.026 | -46.513
-5.5 | -0.504 | 0.01201 | -0.027 | -41.944
-5 | -0.439 | 0.01189 | -0.028 | -36.895
-4.5 | -0.374 | 0.01188 | -0.029 | -31.441
-4 | -0.308 | 0.01143 | -0.029 | -26.963
-3.5 | -0.242 | 0.01119 | -0.03 | -21.655
-3 | -0.176 | 0.01139 | -0.031 | -15.463
-2.5 | -0.11 | 0.01142 | -0.032 | -9.629
-2 | -0.044 | 0.01099 | -0.033 | -3.967
-1.5 | 0.023 | 0.01118 | -0.034 | 2.043
-1 | 0.089 | 0.01103 | -0.035 | 8.1
-0.5 | 0.156 | 0.01138 | -0.036 | 13.683
0 | 0.223 | 0.01104 | -0.036 | 20.246
0.5 | 0.29 | 0.01127 | -0.037 | 25.739
1 | 0.357 | 0.0113 | -0.038 | 31.581
1.5 | 0.423 | 0.01139 | -0.039 | 37.177
2 | 0.49 | 0.01176 | -0.04 | 41.657
2.5 | 0.556 | 0.01192 | -0.041 | 46.644
3 | 0.622 | 0.01212 | -0.042 | 51.32
3.5 | 0.688 | 0.01229 | -0.042 | 55.97
4 | 0.753 | 0.01217 | -0.043 | 61.894
4.5 | 0.819 | 0.01247 | -0.044 | 65.638
5 | 0.883 | 0.01282 | -0.045 | 68.909
5.5 | 0.948 | 0.01321 | -0.046 | 71.758
6 | 1.012 | 0.01343 | -0.047 | 75.329
6.5 | 1.075 | 0.01373 | -0.048 | 78.321
7 | 1.138 | 0.01417 | -0.048 | 80.313
7.5 | 1.2 | 0.01447 | -0.049 | 82.967
8 | 1.262 | 0.0151 | -0.05 | 83.562
8.5 | 1.323 | 0.01576 | -0.051 | 83.936
9 | 1.383 | 0.0157 | -0.052 | 88.12
9.5 | 1.441 | 0.01619 | -0.053 | 89.03
10 | 1.498 | 0.01616 | -0.053 | 92.739
10.5 | 1.554 | 0.01714 | -0.054 | 90.683
11 | 1.609 | 0.01775 | -0.055 | 90.621
11.5 | 1.661 | 0.01856 | -0.056 | 89.505
12 | 1.675 | 0.02001 | -0.055 | 83.692
12.5 | 1.718 | 0.02128 | -0.056 | 80.706
13 | 1.758 | 0.0224 | -0.056 | 78.515
13.5 | 1.794 | 0.02378 | -0.057 | 75.417
14 | 1.826 | 0.02542 | -0.057 | 71.84
14.5 | 1.855 | 0.02704 | -0.058 | 68.625
15 | 1.882 | 0.02891 | -0.058 | 65.093
15.5 | 1.894 | 0.03385 | -0.058 | 55.943
16 | 1.924 | 0.03346 | -0.059 | 57.506
16.5 | 1.938 | 0.03666 | -0.059 | 52.865
17 | 1.949 | 0.03996 | -0.059 | 48.778
17.5 | 1.956 | 0.0434 | -0.06 | 45.071
18 | 1.957 | 0.04747 | -0.06 | 41.217
18.5 | 1.954 | 0.05188 | -0.06 | 37.656
19 | 1.947 | 0.05651 | -0.06 | 34.449
19.5 | 1.934 | 0.0613 | -0.06 | 31.55
20 | 1.916 | 0.06725 | -0.06 | 28.489

## 110. Re 10M Mach 0.25 (2)
BIGFOIL.COM POLAR EXPORT
GA 30A220
GA 30A220 |  |  |  | Cl Max: | 1.8295 | at alpha= | 19.5 | deg
XFOIL ncrit=9 |  |  |  | L/D Max: | 130.976 | at alpha= | 8.5 | deg
Re: | 10000000 |  |  | Cd Min: | 0.06011 | at alpha= | 20 | deg
Mach: | 0.25 |  |  | Cl=0 at alpha= | -1.6672 | deg
|  |  |  | @ Cl=0.1, Cd= | 0.0058734
|  |  |  | @ Cl=0.4, Cd= | 0.0062038
|  |  |  | @ Cl=0.6, Cd= | 0.0065881
alpha (deg) | Cl | Cd | Cm | Cl/Cd
-20 | -1.6111 | 0.05188 | -0.077 | -31.0544
-19.5 | -1.6276 | 0.04429 | -0.0791 | -36.7487
-19 | -1.6344 | 0.03775 | -0.0806 | -43.2954
-18.5 | -1.6283 | 0.03266 | -0.081 | -49.8561
-18 | -1.615 | 0.0285 | -0.0807 | -56.6667
-17.5 | -1.5976 | 0.02502 | -0.0797 | -63.8529
-17 | -1.5777 | 0.02207 | -0.0778 | -71.4862
-16.5 | -1.5522 | 0.01978 | -0.0753 | -78.4732
-15.5 | -1.4798 | 0.01665 | -0.0709 | -88.8769
-15 | -1.4499 | 0.01538 | -0.0667 | -94.2718
-14.5 | -1.4139 | 0.01434 | -0.0631 | -98.5983
-14 | -1.3732 | 0.01355 | -0.0598 | -101.3432
-13.5 | -1.3298 | 0.01286 | -0.0568 | -103.4059
-13 | -1.2872 | 0.01216 | -0.0535 | -105.8553
-12.5 | -1.2432 | 0.01163 | -0.0502 | -106.896
-12 | -1.1966 | 0.01117 | -0.0473 | -107.1262
-11.5 | -1.145 | 0.0107 | -0.0453 | -107.0093
-11 | -1.0914 | 0.01029 | -0.0437 | -106.0641
-10.5 | -1.037 | 0.00988 | -0.0422 | -104.9595
-10 | -0.9816 | 0.00949 | -0.041 | -103.4352
-9.5 | -0.9248 | 0.00916 | -0.04 | -100.9607
-9 | -0.8677 | 0.00885 | -0.0391 | -98.0452
-8.5 | -0.8103 | 0.00854 | -0.0383 | -94.8829
-8 | -0.7519 | 0.00825 | -0.0376 | -91.1394
-7.5 | -0.6934 | 0.00797 | -0.0371 | -87.0013
-7 | -0.6347 | 0.00773 | -0.0366 | -82.1087
-6.5 | -0.5757 | 0.00744 | -0.0362 | -77.379
-6 | -0.5168 | 0.00717 | -0.0359 | -72.0781
-5.5 | -0.4582 | 0.00691 | -0.0355 | -66.3097
-5 | -0.3988 | 0.00664 | -0.0353 | -60.0602
-4.5 | -0.3392 | 0.00644 | -0.0351 | -52.6708
-4 | -0.2795 | 0.00629 | -0.035 | -44.4356
-3.5 | -0.2193 | 0.00618 | -0.035 | -35.4854
-3 | -0.1593 | 0.00611 | -0.035 | -26.072
-2.5 | -0.0993 | 0.00605 | -0.0351 | -16.4132
-2 | -0.0396 | 0.00597 | -0.035 | -6.6332
-1.5 | 0.0199 | 0.0059 | -0.035 | 3.3729
-1 | 0.0797 | 0.00587 | -0.035 | 13.5775
-0.5 | 0.1397 | 0.00588 | -0.0351 | 23.7585
0 | 0.1998 | 0.00591 | -0.0352 | 33.8071
0.5 | 0.2596 | 0.00597 | -0.0353 | 43.4841
1 | 0.3184 | 0.00609 | -0.0352 | 52.2824
1.5 | 0.3777 | 0.00617 | -0.0352 | 61.2156
2 | 0.437 | 0.00626 | -0.0352 | 69.8083
2.5 | 0.4962 | 0.00636 | -0.0351 | 78.0189
3 | 0.5549 | 0.00648 | -0.035 | 85.6327
3.5 | 0.6133 | 0.00662 | -0.0348 | 92.6435
4 | 0.6717 | 0.00678 | -0.0346 | 99.0708
4.5 | 0.7292 | 0.00698 | -0.0342 | 104.4699
5 | 0.7861 | 0.00717 | -0.0337 | 109.6374
5.5 | 0.842 | 0.00739 | -0.0331 | 113.9378
6 | 0.8966 | 0.0076 | -0.0322 | 117.9737
7 | 1.0036 | 0.00802 | -0.03 | 125.1372
7.5 | 1.0556 | 0.00826 | -0.0286 | 127.7966
8 | 1.107 | 0.00854 | -0.027 | 129.6253
8.5 | 1.1539 | 0.00881 | -0.0245 | 130.9762
9 | 1.2009 | 0.0092 | -0.0222 | 130.5326
9.5 | 1.2479 | 0.00964 | -0.0199 | 129.4502
10 | 1.2951 | 0.01009 | -0.0177 | 128.3548
10.5 | 1.3386 | 0.01069 | -0.0149 | 125.2198
11 | 1.3813 | 0.01126 | -0.0121 | 122.6732
12 | 1.4743 | 0.01288 | -0.0088 | 114.4643
12.5 | 1.5141 | 0.01385 | -0.0063 | 109.3213
13 | 1.5533 | 0.01494 | -0.0038 | 103.9692
13.5 | 1.5905 | 0.01621 | -0.0014 | 98.1184
14 | 1.6255 | 0.01769 | 0.001 | 91.8881
14.5 | 1.6589 | 0.01934 | 0.0033 | 85.7756
15 | 1.689 | 0.0213 | 0.0056 | 79.2958
15.5 | 1.7183 | 0.02339 | 0.0077 | 73.463
16 | 1.744 | 0.02585 | 0.0098 | 67.4662
16.5 | 1.7657 | 0.02871 | 0.0118 | 61.5012
17 | 1.7862 | 0.03179 | 0.0135 | 56.1875
17.5 | 1.7995 | 0.03553 | 0.0151 | 50.6473
18 | 1.8156 | 0.03915 | 0.0164 | 46.3755
18.5 | 1.8215 | 0.04379 | 0.0176 | 41.5963
19 | 1.8255 | 0.04868 | 0.0185 | 37.5
19.5 | 1.8295 | 0.0537 | 0.019 | 34.0689
20 | 1.8197 | 0.06011 | 0.0192 | 30.2728

## 111. Re 10M Mach 0.50 (1)
BIGFOIL.COM POLAR EXPORT
GA 30A220
GA 30A220 |  |  |  | Cl Max: | 1.605 | at alpha= | 11.5 | deg
JavaFoil+Calcfoil stall+Eppler ext transition |  |  |  | L/D Max: | 78.284 | at alpha= | 7.5 | deg
Re: | 10000000 |  |  | Cd Min: | 0.01151 | at alpha= | -1.5 | deg
Mach: | 0.5 |  |  | Cl=0 at alpha= | -1.6689 | deg
|  |  |  | @ Cl=0.1, Cd= | 0.01164
|  |  |  | @ Cl=0.4, Cd= | 0.011679
|  |  |  | @ Cl=0.6, Cd= | 0.012624
alpha (deg) | Cl | Cd | Cm | Cl/Cd
-20 | -1.103 | 0.19073 | -0.003 | -5.785
-19.5 | -1.074 | 0.17251 | -0.003 | -6.227
-19 | -1.043 | 0.167 | -0.004 | -6.244
-18.5 | -1.021 | 0.14488 | -0.005 | -7.051
-18 | -1.004 | 0.1243 | -0.006 | -8.079
-17.5 | -0.978 | 0.11544 | -0.006 | -8.469
-17 | -0.947 | 0.11074 | -0.007 | -8.55
-16.5 | -0.913 | 0.10896 | -0.007 | -8.377
-16 | -0.875 | 0.11047 | -0.008 | -7.918
-15.5 | -0.836 | 0.1307 | -0.008 | -6.399
-15 | -0.819 | 0.10729 | -0.009 | -7.63
-14.5 | -0.793 | 0.09733 | -0.01 | -8.148
-14 | -0.764 | 0.09145 | -0.01 | -8.349
-13.5 | -0.728 | 0.09184 | -0.011 | -7.922
-13 | -0.691 | 0.09244 | -0.011 | -7.473
-12.5 | -0.665 | 0.08879 | -0.012 | -7.487
-12 | -0.654 | 0.06682 | -0.014 | -9.794
-11.5 | -0.631 | 0.05925 | -0.015 | -10.644
-11 | -0.984 | 0.03262 | -0.018 | -30.154
-10.5 | -1.037 | 0.02573 | -0.02 | -40.304
-10 | -1.041 | 0.02155 | -0.021 | -48.317
-9.5 | -1.021 | 0.01926 | -0.022 | -52.995
-9 | -0.995 | 0.01714 | -0.023 | -58.037
-8.5 | -0.944 | 0.01681 | -0.024 | -56.175
-8 | -0.888 | 0.01598 | -0.025 | -55.578
-7.5 | -0.828 | 0.01532 | -0.026 | -54.035
-7 | -0.764 | 0.01481 | -0.027 | -51.588
-6.5 | -0.698 | 0.01426 | -0.028 | -48.928
-6 | -0.629 | 0.01337 | -0.029 | -47.038
-5.5 | -0.559 | 0.01341 | -0.03 | -41.677
-5 | -0.488 | 0.01257 | -0.031 | -38.805
-4.5 | -0.416 | 0.01271 | -0.032 | -32.705
-4 | -0.343 | 0.01212 | -0.033 | -28.328
-3.5 | -0.27 | 0.01226 | -0.034 | -22.024
-3 | -0.197 | 0.01183 | -0.035 | -16.609
-2.5 | -0.123 | 0.01152 | -0.036 | -10.653
-2 | -0.049 | 0.01169 | -0.037 | -4.163
-1.5 | 0.025 | 0.01151 | -0.038 | 2.215
-1 | 0.1 | 0.01164 | -0.039 | 8.564
-0.5 | 0.174 | 0.01164 | -0.04 | 14.934
0 | 0.25 | 0.01155 | -0.041 | 21.62
0.5 | 0.324 | 0.01177 | -0.042 | 27.544
1 | 0.398 | 0.01167 | -0.043 | 34.145
1.5 | 0.473 | 0.01201 | -0.044 | 39.364
2 | 0.547 | 0.01221 | -0.045 | 44.752
2.5 | 0.62 | 0.01278 | -0.046 | 48.521
3 | 0.694 | 0.01259 | -0.046 | 55.083
3.5 | 0.766 | 0.01327 | -0.047 | 57.753
4 | 0.839 | 0.01372 | -0.048 | 61.166
4.5 | 0.911 | 0.01422 | -0.049 | 64.063
5 | 0.982 | 0.01426 | -0.05 | 68.889
5.5 | 1.052 | 0.01469 | -0.051 | 71.621
6 | 1.121 | 0.0152 | -0.052 | 73.777
6.5 | 1.189 | 0.01562 | -0.053 | 76.17
7 | 1.256 | 0.01614 | -0.054 | 77.804
7.5 | 1.321 | 0.01688 | -0.055 | 78.284
8 | 1.384 | 0.01819 | -0.056 | 76.097
8.5 | 1.415 | 0.01965 | -0.056 | 72.017
9 | 1.468 | 0.02045 | -0.056 | 71.754
9.5 | 1.513 | 0.02163 | -0.057 | 69.946
10 | 1.552 | 0.02285 | -0.058 | 67.922
10.5 | 1.583 | 0.02448 | -0.058 | 64.68
11 | 1.6 | 0.02776 | -0.058 | 57.644
11.5 | 1.605 | 0.03139 | -0.059 | 51.136
12 | 1.593 | 0.03549 | -0.059 | 44.891
12.5 | 1.553 | 0.04095 | -0.059 | 37.919
13 | 1.45 | 0.04885 | -0.058 | 29.684
13.5 | 0.982 | 0.07452 | -0.055 | 13.175
14 | 0.995 | 0.09034 | -0.053 | 11.009
14.5 | 0.983 | 0.12779 | -0.046 | 7.693
15 | 1.066 | 0.08469 | -0.056 | 12.582
15.5 | 1.093 | 0.09163 | -0.056 | 11.925
16 | 1.111 | 0.10468 | -0.055 | 10.609
16.5 | 1.093 | 0.16027 | -0.046 | 6.818

## 112. Re 10M Mach 0.50 (2)
BIGFOIL.COM POLAR EXPORT
GA 30A220
GA 30A220 |  |  |  | Cl Max: | 1.6772 | at alpha= | 15 | deg
XFOIL ncrit=9 |  |  |  | L/D Max: | 109.936 | at alpha= | 6.5 | deg
Re: | 10000000 |  |  | Cd Min: | 0.13962 | at alpha= | 20 | deg
Mach: | 0.5 |  |  | Cl=0 at alpha= | -1.6655 | deg
|  |  |  | @ Cl=0.1, Cd= | 0.00621
|  |  |  | @ Cl=0.4, Cd= | 0.006485
|  |  |  | @ Cl=0.6, Cd= | 0.0069325
alpha (deg) | Cl | Cd | Cm | Cl/Cd
-18 | -0.9826 | 0.12555 | -0.0642 | -7.8264
-17.5 | -1.0148 | 0.11414 | -0.0715 | -8.8908
-17 | -1.0496 | 0.10295 | -0.0783 | -10.1952
-16.5 | -1.0894 | 0.09178 | -0.0848 | -11.8697
-16 | -1.1291 | 0.08101 | -0.0906 | -13.9378
-15.5 | -1.1699 | 0.0705 | -0.0958 | -16.5943
-15 | -1.2132 | 0.06017 | -0.1005 | -20.1629
-14.5 | -1.2545 | 0.04984 | -0.1055 | -25.1705
-14 | -1.2975 | 0.04078 | -0.107 | -31.8171
-13.5 | -1.3311 | 0.03181 | -0.109 | -41.8453
-13 | -1.3474 | 0.02445 | -0.1091 | -55.1084
-12.5 | -1.3393 | 0.01969 | -0.1056 | -68.0193
-12 | -1.3092 | 0.01682 | -0.1003 | -77.8359
-11.5 | -1.2651 | 0.01496 | -0.0947 | -84.5655
-11 | -1.2133 | 0.01365 | -0.0891 | -88.8864
-10.5 | -1.1582 | 0.01262 | -0.0838 | -91.775
-10 | -1.1019 | 0.01175 | -0.0785 | -93.7787
-9.5 | -1.0428 | 0.01104 | -0.0736 | -94.4565
-9 | -0.987 | 0.01046 | -0.0681 | -94.3595
-8.5 | -0.9272 | 0.00995 | -0.0635 | -93.1859
-8 | -0.8619 | 0.00949 | -0.06 | -90.8219
-7.5 | -0.7951 | 0.00908 | -0.0571 | -87.5661
-7 | -0.727 | 0.00868 | -0.0546 | -83.7558
-6.5 | -0.6588 | 0.00833 | -0.0523 | -79.0876
-6 | -0.5903 | 0.00798 | -0.0504 | -73.9724
-5.5 | -0.5228 | 0.00761 | -0.0485 | -68.6991
-5 | -0.4561 | 0.00725 | -0.0468 | -62.9103
-4.5 | -0.388 | 0.00694 | -0.0454 | -55.9078
-4 | -0.3197 | 0.0067 | -0.0442 | -47.7164
-3.5 | -0.2509 | 0.00658 | -0.0432 | -38.1307
-3 | -0.1823 | 0.0065 | -0.0424 | -28.0462
-2.5 | -0.1136 | 0.00641 | -0.0416 | -17.7223
-2 | -0.0457 | 0.0063 | -0.0409 | -7.254
-1.5 | 0.0226 | 0.00625 | -0.0403 | 3.616
-1 | 0.0908 | 0.00621 | -0.0397 | 14.6216
-0.5 | 0.159 | 0.00621 | -0.0391 | 25.6039
0 | 0.2271 | 0.00625 | -0.0386 | 36.336
0.5 | 0.2951 | 0.00631 | -0.038 | 46.767
1 | 0.3627 | 0.0064 | -0.0373 | 56.6719
1.5 | 0.4285 | 0.00655 | -0.0364 | 65.4198
2 | 0.4947 | 0.00668 | -0.0354 | 74.0569
2.5 | 0.5605 | 0.00683 | -0.0343 | 82.0644
3 | 0.626 | 0.007 | -0.0331 | 89.4286
3.5 | 0.6903 | 0.00721 | -0.0316 | 95.742
4 | 0.753 | 0.00746 | -0.0297 | 100.9383
4.5 | 0.8145 | 0.00774 | -0.0275 | 105.2326
5 | 0.8689 | 0.00807 | -0.0238 | 107.6704
5.5 | 0.9202 | 0.00843 | -0.0195 | 109.1578
6 | 0.9761 | 0.0089 | -0.0163 | 109.6742
6.5 | 1.0312 | 0.00938 | -0.0129 | 109.936
7 | 1.0855 | 0.00993 | -0.0095 | 109.3152
7.5 | 1.1395 | 0.01056 | -0.006 | 107.9072
8 | 1.1929 | 0.01133 | -0.0026 | 105.2868
8.5 | 1.2474 | 0.01219 | 0.0008 | 102.3298
9 | 1.2998 | 0.01324 | 0.0043 | 98.1722
9.5 | 1.3473 | 0.01456 | 0.0083 | 92.5343
10 | 1.3936 | 0.01595 | 0.0126 | 87.373
10.5 | 1.44 | 0.01792 | 0.0158 | 80.3571
11 | 1.4885 | 0.01989 | 0.0187 | 74.8366
11.5 | 1.5274 | 0.02236 | 0.0222 | 68.3095
12 | 1.5642 | 0.02511 | 0.0255 | 62.2939
12.5 | 1.5955 | 0.02832 | 0.0289 | 56.3383
13 | 1.6233 | 0.03187 | 0.032 | 50.935
13.5 | 1.6444 | 0.03598 | 0.0349 | 45.7032
14 | 1.6621 | 0.04043 | 0.0376 | 41.1106
14.5 | 1.6703 | 0.04567 | 0.0399 | 36.5732
15 | 1.6772 | 0.05111 | 0.0419 | 32.8155
15.5 | 1.6728 | 0.05755 | 0.0431 | 29.0669
16 | 1.6639 | 0.06447 | 0.0438 | 25.8089
16.5 | 1.6515 | 0.07184 | 0.0438 | 22.9886
17.5 | 1.5993 | 0.08929 | 0.0409 | 17.9113
18 | 1.574 | 0.09835 | 0.0385 | 16.0041
18.5 | 1.537 | 0.10868 | 0.0346 | 14.1424
19 | 1.5111 | 0.11841 | 0.0306 | 12.7616
19.5 | 1.4792 | 0.12897 | 0.0253 | 11.4693
20 | 1.4513 | 0.13962 | 0.0194 | 10.3946

## 113. Re 12M Mach 0.00 (1)
BIGFOIL.COM POLAR EXPORT
GA 30A220
GA 30A220 |  |  |  | Cl Max: | 2.082 | at alpha= | 20 | deg
JavaFoil+Calcfoil stall+Eppler ext transition |  |  |  | L/D Max: | 99.007 | at alpha= | 11.5 | deg
Re: | 12000000 |  |  | Cd Min: | 0.01082 | at alpha= | -1.5 | deg
Mach: | 0 |  |  | Cl=0 at alpha= | -1.6719 | deg
|  |  |  | @ Cl=0.1, Cd= | 0.011123
|  |  |  | @ Cl=0.4, Cd= | 0.011123
|  |  |  | @ Cl=0.6, Cd= | 0.011783
alpha (deg) | Cl | Cd | Cm | Cl/Cd
-20 | -1.517 | 0.06575 | -0.003 | -23.079
-19.5 | -1.518 | 0.06027 | -0.004 | -25.185
-19 | -1.521 | 0.05338 | -0.005 | -28.493
-18.5 | -1.518 | 0.04863 | -0.005 | -31.212
-18 | -1.516 | 0.04286 | -0.006 | -35.377
-17.5 | -1.512 | 0.03787 | -0.007 | -39.931
-17 | -1.504 | 0.03354 | -0.007 | -44.842
-16.5 | -1.494 | 0.02992 | -0.008 | -49.948
-16 | -1.48 | 0.02687 | -0.009 | -55.087
-15.5 | -1.462 | 0.02446 | -0.01 | -59.768
-15 | -1.44 | 0.02257 | -0.011 | -63.768
-14.5 | -1.413 | 0.02118 | -0.011 | -66.711
-14 | -1.382 | 0.01992 | -0.012 | -69.399
-13.5 | -1.348 | 0.01882 | -0.013 | -71.642
-13 | -1.321 | 0.01715 | -0.014 | -77.025
-12.5 | -1.276 | 0.01704 | -0.015 | -74.885
-12 | -1.229 | 0.01649 | -0.015 | -74.53
-11.5 | -1.181 | 0.01598 | -0.016 | -73.909
-11 | -1.13 | 0.01558 | -0.017 | -72.538
-10.5 | -1.078 | 0.01475 | -0.018 | -73.084
-10 | -1.024 | 0.01416 | -0.019 | -72.289
-9.5 | -0.968 | 0.01416 | -0.019 | -68.379
-9 | -0.911 | 0.01377 | -0.02 | -66.176
-8.5 | -0.853 | 0.0134 | -0.021 | -63.68
-8 | -0.794 | 0.01315 | -0.022 | -60.409
-7.5 | -0.735 | 0.01259 | -0.023 | -58.341
-7 | -0.674 | 0.01268 | -0.023 | -53.15
-6.5 | -0.613 | 0.01183 | -0.024 | -51.791
-6 | -0.551 | 0.0119 | -0.025 | -46.288
-5.5 | -0.488 | 0.01159 | -0.026 | -42.14
-5 | -0.425 | 0.01157 | -0.027 | -36.75
-4.5 | -0.362 | 0.01124 | -0.028 | -32.218
-4 | -0.299 | 0.01106 | -0.029 | -26.987
-3.5 | -0.235 | 0.01142 | -0.029 | -20.547
-3 | -0.171 | 0.01133 | -0.03 | -15.065
-2.5 | -0.106 | 0.01105 | -0.031 | -9.637
-2 | -0.042 | 0.01102 | -0.032 | -3.83
-1.5 | 0.022 | 0.01082 | -0.033 | 2.045
-1 | 0.086 | 0.01119 | -0.034 | 7.73
-0.5 | 0.151 | 0.01088 | -0.034 | 13.871
0 | 0.216 | 0.01107 | -0.035 | 19.553
0.5 | 0.281 | 0.01089 | -0.036 | 25.815
1 | 0.346 | 0.01103 | -0.037 | 31.319
1.5 | 0.41 | 0.01114 | -0.038 | 36.79
2 | 0.474 | 0.01159 | -0.039 | 40.932
2.5 | 0.539 | 0.01165 | -0.039 | 46.221
3 | 0.603 | 0.01179 | -0.04 | 51.086
3.5 | 0.666 | 0.012 | -0.041 | 55.545
4 | 0.73 | 0.01212 | -0.042 | 60.216
4.5 | 0.793 | 0.01206 | -0.043 | 65.767
5 | 0.856 | 0.01249 | -0.044 | 68.544
5.5 | 0.919 | 0.01267 | -0.044 | 72.548
6 | 0.981 | 0.01289 | -0.045 | 76.11
6.5 | 1.043 | 0.01327 | -0.046 | 78.617
7 | 1.104 | 0.01351 | -0.047 | 81.748
7.5 | 1.165 | 0.01376 | -0.048 | 84.682
8 | 1.226 | 0.01394 | -0.049 | 87.939
8.5 | 1.286 | 0.01468 | -0.049 | 87.541
9 | 1.345 | 0.01523 | -0.05 | 88.297
9.5 | 1.403 | 0.01514 | -0.051 | 92.609
10 | 1.459 | 0.01529 | -0.052 | 95.42
10.5 | 1.515 | 0.01596 | -0.052 | 94.934
11 | 1.57 | 0.01644 | -0.053 | 95.471
11.5 | 1.624 | 0.0164 | -0.054 | 99.007
12 | 1.676 | 0.01778 | -0.055 | 94.297
12.5 | 1.728 | 0.01846 | -0.055 | 93.612
13 | 1.74 | 0.01975 | -0.055 | 88.12
13.5 | 1.782 | 0.02081 | -0.056 | 85.621
14 | 1.821 | 0.02175 | -0.056 | 83.709
14.5 | 1.858 | 0.02281 | -0.057 | 81.44
15 | 1.892 | 0.02425 | -0.057 | 78.001
15.5 | 1.924 | 0.02549 | -0.058 | 75.472
16 | 1.953 | 0.02706 | -0.058 | 72.192
16.5 | 1.979 | 0.02931 | -0.058 | 67.517
17 | 2.002 | 0.03152 | -0.059 | 63.518
17.5 | 2.023 | 0.03386 | -0.059 | 59.745
18 | 2.04 | 0.03648 | -0.059 | 55.933
18.5 | 2.057 | 0.03873 | -0.06 | 53.102
19 | 2.068 | 0.04202 | -0.06 | 49.211
19.5 | 2.077 | 0.04516 | -0.06 | 45.99
20 | 2.082 | 0.04887 | -0.06 | 42.609

## 114. Re 12M Mach 0.00 (2)
BIGFOIL.COM POLAR EXPORT
GA 30A220
GA 30A220 |  |  |  | Cl Max: | 1.8973 | at alpha= | 20 | deg
XFOIL ncrit=9 |  |  |  | L/D Max: | 140.044 | at alpha= | 10 | deg
Re: | 12000000 |  |  | Cd Min: | 0.0395 | at alpha= | 20 | deg
Mach: | 0 |  |  | Cl=0 at alpha= | -1.6606 | deg
|  |  |  | @ Cl=0.1, Cd= | 0.0057441
|  |  |  | @ Cl=0.4, Cd= | 0.0060234
|  |  |  | @ Cl=0.6, Cd= | 0.0063998
alpha (deg) | Cl | Cd | Cm | Cl/Cd
-20 | -1.7305 | 0.02659 | -0.067 | -65.0809
-19.5 | -1.7105 | 0.02399 | -0.066 | -71.3005
-19 | -1.6872 | 0.02183 | -0.0646 | -77.2881
-18.5 | -1.6643 | 0.01982 | -0.0627 | -83.9707
-18 | -1.6377 | 0.0182 | -0.0605 | -89.9835
-17.5 | -1.6079 | 0.01687 | -0.0583 | -95.3112
-17 | -1.5719 | 0.01578 | -0.0566 | -99.6134
-16.5 | -1.533 | 0.01488 | -0.0551 | -103.0242
-16 | -1.5014 | 0.01405 | -0.0518 | -106.8612
-15.5 | -1.4668 | 0.01329 | -0.0488 | -110.3687
-15 | -1.4289 | 0.01268 | -0.0461 | -112.6893
-14.5 | -1.3876 | 0.01218 | -0.0438 | -113.9245
-14 | -1.3489 | 0.01169 | -0.0409 | -115.3892
-13.5 | -1.3044 | 0.01123 | -0.039 | -116.1532
-13 | -1.2559 | 0.01084 | -0.0378 | -115.8579
-12.5 | -1.2064 | 0.01045 | -0.0368 | -115.445
-12 | -1.1562 | 0.01007 | -0.0358 | -114.8163
-11.5 | -1.1044 | 0.00974 | -0.0351 | -113.3881
-11 | -1.0523 | 0.0094 | -0.0344 | -111.9468
-10.5 | -0.9989 | 0.0091 | -0.0339 | -109.7692
-10 | -0.9451 | 0.00881 | -0.0335 | -107.2758
-9.5 | -0.8909 | 0.00852 | -0.0331 | -104.5657
-9 | -0.8354 | 0.00827 | -0.0329 | -101.0157
-8.5 | -0.7799 | 0.00802 | -0.0327 | -97.2444
-8 | -0.7242 | 0.00779 | -0.0326 | -92.9653
-7.5 | -0.668 | 0.00756 | -0.0325 | -88.3598
-7 | -0.6113 | 0.00732 | -0.0325 | -83.5109
-6.5 | -0.5549 | 0.0071 | -0.0324 | -78.1549
-6 | -0.4982 | 0.00686 | -0.0324 | -72.6239
-5.5 | -0.4414 | 0.00662 | -0.0325 | -66.6767
-5 | -0.3847 | 0.00642 | -0.0325 | -59.9221
-4.5 | -0.327 | 0.00624 | -0.0326 | -52.4038
-4 | -0.2695 | 0.0061 | -0.0327 | -44.1803
-3.5 | -0.2122 | 0.00601 | -0.0328 | -35.3078
-3 | -0.1547 | 0.00595 | -0.033 | -26
-2.5 | -0.0969 | 0.0059 | -0.0332 | -16.4237
-2 | -0.0389 | 0.00586 | -0.0334 | -6.6382
-1.5 | 0.0184 | 0.00578 | -0.0335 | 3.1834
-1 | 0.076 | 0.00574 | -0.0337 | 13.2404
-0.5 | 0.134 | 0.00575 | -0.0339 | 23.3043
0 | 0.1919 | 0.00578 | -0.0342 | 33.2007
0.5 | 0.2495 | 0.00583 | -0.0344 | 42.7959
1 | 0.3068 | 0.00591 | -0.0345 | 51.912
1.5 | 0.3643 | 0.00598 | -0.0347 | 60.9197
2 | 0.4219 | 0.00605 | -0.0349 | 69.7355
2.5 | 0.4791 | 0.00615 | -0.0351 | 77.9024
3 | 0.536 | 0.00626 | -0.0352 | 85.623
3.5 | 0.5926 | 0.00638 | -0.0353 | 92.884
4 | 0.6488 | 0.00653 | -0.0353 | 99.3568
4.5 | 0.7046 | 0.0067 | -0.0353 | 105.1642
5 | 0.76 | 0.00688 | -0.0351 | 110.4651
5.5 | 0.8148 | 0.00708 | -0.035 | 115.0847
6 | 0.8687 | 0.00725 | -0.0346 | 119.8207
6.5 | 0.9218 | 0.00743 | -0.0342 | 124.0646
7 | 0.9743 | 0.00761 | -0.0336 | 128.0289
7.5 | 1.026 | 0.0078 | -0.033 | 131.5385
8 | 1.0775 | 0.00802 | -0.0323 | 134.3516
8.5 | 1.129 | 0.00824 | -0.0316 | 137.0146
9 | 1.1796 | 0.00849 | -0.0308 | 138.9399
9.5 | 1.2278 | 0.00882 | -0.0296 | 139.2063
10 | 1.273 | 0.00909 | -0.0277 | 140.044
10.5 | 1.3153 | 0.00951 | -0.0254 | 138.307
11 | 1.3598 | 0.00989 | -0.0236 | 137.4924
11.5 | 1.4001 | 0.01039 | -0.0211 | 134.7546
12 | 1.4396 | 0.01088 | -0.0186 | 132.3162
12.5 | 1.4887 | 0.01155 | -0.0184 | 128.8918
13 | 1.5295 | 0.01221 | -0.0167 | 125.2662
13.5 | 1.5677 | 0.01299 | -0.0146 | 120.6851
14 | 1.6052 | 0.01385 | -0.0127 | 115.8989
14.5 | 1.6407 | 0.01485 | -0.0107 | 110.4848
15 | 1.6745 | 0.016 | -0.0087 | 104.6562
15.5 | 1.7068 | 0.0173 | -0.0067 | 98.659
16 | 1.7382 | 0.01869 | -0.0049 | 93.0016
16.5 | 1.765 | 0.02045 | -0.0029 | 86.3081
17 | 1.7934 | 0.02217 | -0.0013 | 80.8931
17.5 | 1.8155 | 0.02441 | 0.0006 | 74.3753
18 | 1.8398 | 0.02662 | 0.0019 | 69.1134
18.5 | 1.8585 | 0.0293 | 0.0034 | 63.43
19 | 1.875 | 0.03228 | 0.0048 | 58.0855
19.5 | 1.8912 | 0.03538 | 0.0058 | 53.4539
20 | 1.8973 | 0.0395 | 0.0069 | 48.0329

## 115. Re 12M Mach 0.10 (1)
BIGFOIL.COM POLAR EXPORT
GA 30A220
GA 30A220 |  |  |  | Cl Max: | 2.065 | at alpha= | 20 | deg
JavaFoil+Calcfoil stall+Eppler ext transition |  |  |  | L/D Max: | 98.359 | at alpha= | 11.5 | deg
Re: | 12000000 |  |  | Cd Min: | 0.01087 | at alpha= | -0.5 | deg
Mach: | 0.1 |  |  | Cl=0 at alpha= | -1.6719 | deg
|  |  |  | @ Cl=0.1, Cd= | 0.01115
|  |  |  | @ Cl=0.4, Cd= | 0.01119
|  |  |  | @ Cl=0.6, Cd= | 0.011803
alpha (deg) | Cl | Cd | Cm | Cl/Cd
-20 | -1.489 | 0.06903 | -0.003 | -21.564
-19.5 | -1.491 | 0.06353 | -0.004 | -23.473
-19 | -1.496 | 0.05648 | -0.005 | -26.495
-18.5 | -1.496 | 0.05158 | -0.005 | -28.996
-18 | -1.497 | 0.04537 | -0.006 | -32.993
-17.5 | -1.495 | 0.04002 | -0.007 | -37.355
-17 | -1.489 | 0.03551 | -0.007 | -41.947
-16.5 | -1.482 | 0.03135 | -0.008 | -47.274
-16 | -1.471 | 0.02795 | -0.009 | -52.632
-15.5 | -1.454 | 0.02534 | -0.01 | -57.389
-15 | -1.434 | 0.02325 | -0.011 | -61.706
-14.5 | -1.409 | 0.0217 | -0.011 | -64.946
-14 | -1.38 | 0.02032 | -0.012 | -67.946
-13.5 | -1.348 | 0.01914 | -0.013 | -70.393
-13 | -1.322 | 0.01791 | -0.014 | -73.851
-12.5 | -1.278 | 0.01724 | -0.015 | -74.17
-12 | -1.232 | 0.01667 | -0.015 | -73.907
-11.5 | -1.184 | 0.01615 | -0.016 | -73.321
-11 | -1.134 | 0.01567 | -0.017 | -72.357
-10.5 | -1.082 | 0.01486 | -0.018 | -72.813
-10 | -1.028 | 0.01424 | -0.019 | -72.174
-9.5 | -0.972 | 0.01425 | -0.019 | -68.199
-9 | -0.915 | 0.01386 | -0.02 | -66.031
-8.5 | -0.857 | 0.01353 | -0.021 | -63.334
-8 | -0.798 | 0.01329 | -0.022 | -60.054
-7.5 | -0.738 | 0.01258 | -0.023 | -58.692
-7 | -0.677 | 0.01267 | -0.024 | -53.474
-6.5 | -0.616 | 0.01217 | -0.024 | -50.6
-6 | -0.553 | 0.01202 | -0.025 | -46.044
-5.5 | -0.491 | 0.0118 | -0.026 | -41.576
-5 | -0.427 | 0.01166 | -0.027 | -36.673
-4.5 | -0.364 | 0.01125 | -0.028 | -32.34
-4 | -0.3 | 0.01113 | -0.029 | -26.956
-3.5 | -0.236 | 0.01134 | -0.029 | -20.788
-3 | -0.171 | 0.01115 | -0.03 | -15.378
-2.5 | -0.107 | 0.01106 | -0.031 | -9.675
-2 | -0.042 | 0.01098 | -0.032 | -3.865
-1.5 | 0.022 | 0.01088 | -0.033 | 2.043
-1 | 0.087 | 0.01122 | -0.034 | 7.747
-0.5 | 0.152 | 0.01087 | -0.035 | 13.952
0 | 0.217 | 0.011 | -0.035 | 19.776
0.5 | 0.282 | 0.01108 | -0.036 | 25.49
1 | 0.347 | 0.0111 | -0.037 | 31.291
1.5 | 0.412 | 0.01121 | -0.038 | 36.766
2 | 0.477 | 0.01153 | -0.039 | 41.341
2.5 | 0.541 | 0.01174 | -0.04 | 46.094
3 | 0.606 | 0.01181 | -0.04 | 51.286
3.5 | 0.67 | 0.01196 | -0.041 | 55.995
4 | 0.733 | 0.01216 | -0.042 | 60.307
4.5 | 0.797 | 0.01223 | -0.043 | 65.186
5 | 0.861 | 0.01248 | -0.044 | 68.955
5.5 | 0.923 | 0.01266 | -0.045 | 72.939
6 | 0.986 | 0.01296 | -0.045 | 76.045
6.5 | 1.048 | 0.01329 | -0.046 | 78.859
7 | 1.11 | 0.01353 | -0.047 | 82.036
7.5 | 1.171 | 0.01384 | -0.048 | 84.573
8 | 1.231 | 0.01404 | -0.049 | 87.732
8.5 | 1.291 | 0.01478 | -0.05 | 87.358
9 | 1.351 | 0.01536 | -0.05 | 87.956
9.5 | 1.409 | 0.01486 | -0.051 | 94.798
10 | 1.465 | 0.01539 | -0.052 | 95.211
10.5 | 1.521 | 0.01609 | -0.053 | 94.552
11 | 1.576 | 0.01657 | -0.053 | 95.121
11.5 | 1.63 | 0.01657 | -0.054 | 98.359
12 | 1.682 | 0.018 | -0.055 | 93.463
12.5 | 1.733 | 0.01865 | -0.056 | 92.969
13 | 1.744 | 0.02005 | -0.055 | 87.01
13.5 | 1.785 | 0.02113 | -0.056 | 84.469
14 | 1.823 | 0.02212 | -0.056 | 82.403
14.5 | 1.859 | 0.02335 | -0.057 | 79.635
15 | 1.892 | 0.02474 | -0.057 | 76.476
15.5 | 1.924 | 0.02606 | -0.058 | 73.801
16 | 1.952 | 0.02771 | -0.058 | 70.442
16.5 | 1.975 | 0.03025 | -0.058 | 65.295
17 | 1.997 | 0.03262 | -0.059 | 61.226
17.5 | 2.017 | 0.03487 | -0.059 | 57.843
18 | 2.032 | 0.03763 | -0.06 | 54.002
18.5 | 2.046 | 0.04047 | -0.06 | 50.543
19 | 2.056 | 0.04358 | -0.06 | 47.17
19.5 | 2.062 | 0.04686 | -0.06 | 44.014
20 | 2.065 | 0.05081 | -0.061 | 40.647

## 116. Re 12M Mach 0.10 (2)
BIGFOIL.COM POLAR EXPORT
GA 30A220
GA 30A220 |  |  |  | Cl Max: | 1.8927 | at alpha= | 20 | deg
XFOIL ncrit=9 |  |  |  | L/D Max: | 139.15 | at alpha= | 10 | deg
Re: | 12000000 |  |  | Cd Min: | 0.04196 | at alpha= | 20 | deg
Mach: | 0.1 |  |  | Cl=0 at alpha= | -1.6606 | deg
|  |  |  | @ Cl=0.1, Cd= | 0.005754
|  |  |  | @ Cl=0.4, Cd= | 0.0060405
|  |  |  | @ Cl=0.6, Cd= | 0.0064103
alpha (deg) | Cl | Cd | Cm | Cl/Cd
-20 | -1.7279 | 0.02869 | -0.0698 | -60.2266
-19.5 | -1.7105 | 0.02564 | -0.069 | -66.7122
-19 | -1.6879 | 0.02324 | -0.0678 | -72.6291
-18.5 | -1.6647 | 0.02104 | -0.0662 | -79.1207
-18 | -1.6395 | 0.01918 | -0.0641 | -85.4797
-17.5 | -1.6121 | 0.01758 | -0.0617 | -91.7008
-17 | -1.5794 | 0.01633 | -0.0596 | -96.7177
-16.5 | -1.539 | 0.0153 | -0.0583 | -100.5882
-16 | -1.5064 | 0.01446 | -0.055 | -104.177
-15.5 | -1.4723 | 0.01364 | -0.0518 | -107.9399
-15 | -1.4353 | 0.01294 | -0.0489 | -110.9196
-14.5 | -1.3944 | 0.01238 | -0.0464 | -112.6333
-14 | -1.3529 | 0.01188 | -0.0439 | -113.8805
-13.5 | -1.312 | 0.0114 | -0.0411 | -115.0877
-13 | -1.2641 | 0.01097 | -0.0396 | -115.2325
-12.5 | -1.214 | 0.0106 | -0.0384 | -114.5283
-12 | -1.1639 | 0.01018 | -0.0373 | -114.332
-11.5 | -1.1117 | 0.00985 | -0.0364 | -112.8629
-11 | -1.0594 | 0.00949 | -0.0356 | -111.6333
-10.5 | -1.0054 | 0.00919 | -0.035 | -109.4015
-10 | -0.9516 | 0.00887 | -0.0344 | -107.283
-9.5 | -0.8968 | 0.00858 | -0.034 | -104.5221
-9 | -0.841 | 0.00833 | -0.0337 | -100.9604
-8.5 | -0.7852 | 0.00806 | -0.0334 | -97.4194
-8 | -0.729 | 0.00782 | -0.0332 | -93.2225
-7.5 | -0.6724 | 0.00759 | -0.0331 | -88.5903
-7 | -0.6153 | 0.00735 | -0.033 | -83.7143
-6.5 | -0.5583 | 0.00714 | -0.033 | -78.1933
-6 | -0.5014 | 0.00688 | -0.0329 | -72.8779
-5.5 | -0.4442 | 0.00664 | -0.0329 | -66.8976
-5 | -0.387 | 0.00644 | -0.0328 | -60.0932
-4.5 | -0.3291 | 0.00626 | -0.0329 | -52.5719
-4 | -0.2711 | 0.00612 | -0.0331 | -44.2974
-3.5 | -0.2135 | 0.00602 | -0.0331 | -35.4651
-3 | -0.1557 | 0.00597 | -0.0332 | -26.0804
-2.5 | -0.0974 | 0.00591 | -0.0334 | -16.4805
-2 | -0.0391 | 0.00587 | -0.0336 | -6.661
-1.5 | 0.0185 | 0.00579 | -0.0337 | 3.1952
-1 | 0.0765 | 0.00575 | -0.0339 | 13.3043
-0.5 | 0.1348 | 0.00576 | -0.0341 | 23.4028
0 | 0.1931 | 0.00578 | -0.0343 | 33.4083
0.5 | 0.251 | 0.00584 | -0.0345 | 42.9795
1 | 0.3086 | 0.00592 | -0.0346 | 52.1284
1.5 | 0.3665 | 0.006 | -0.0348 | 61.0833
2 | 0.4244 | 0.00607 | -0.035 | 69.9176
2.5 | 0.4819 | 0.00616 | -0.0351 | 78.2305
3 | 0.5392 | 0.00627 | -0.0352 | 85.9968
3.5 | 0.5961 | 0.0064 | -0.0353 | 93.1406
4 | 0.6527 | 0.00655 | -0.0353 | 99.6489
4.5 | 0.7089 | 0.00672 | -0.0352 | 105.4911
5 | 0.7645 | 0.0069 | -0.035 | 110.7971
5.5 | 0.8196 | 0.0071 | -0.0348 | 115.4366
6 | 0.8737 | 0.00729 | -0.0344 | 119.8491
6.5 | 0.9272 | 0.00747 | -0.0339 | 124.1232
7 | 0.9799 | 0.00766 | -0.0333 | 127.9243
7.5 | 1.0318 | 0.00785 | -0.0326 | 131.4395
8 | 1.0833 | 0.00808 | -0.0318 | 134.0718
8.5 | 1.1349 | 0.00831 | -0.031 | 136.5704
9 | 1.1857 | 0.00856 | -0.0301 | 138.5164
9.5 | 1.2326 | 0.00889 | -0.0284 | 138.6502
10 | 1.2774 | 0.00918 | -0.0263 | 139.1503
10.5 | 1.321 | 0.00961 | -0.0241 | 137.461
11 | 1.365 | 0.01003 | -0.0221 | 136.0917
11.5 | 1.4055 | 0.01055 | -0.0196 | 133.2227
12 | 1.4445 | 0.01109 | -0.0168 | 130.2525
12.5 | 1.4964 | 0.01176 | -0.0171 | 127.2449
13 | 1.5349 | 0.0125 | -0.0148 | 122.792
13.5 | 1.5734 | 0.01332 | -0.0127 | 118.1231
14 | 1.6096 | 0.01431 | -0.0106 | 112.4808
14.5 | 1.6461 | 0.01533 | -0.0086 | 107.3777
15 | 1.679 | 0.01661 | -0.0065 | 101.0837
15.5 | 1.712 | 0.01793 | -0.0046 | 95.4824
16 | 1.7423 | 0.01949 | -0.0027 | 89.3946
16.5 | 1.7692 | 0.02134 | -0.0007 | 82.9053
17 | 1.796 | 0.02328 | 0.001 | 77.1478
17.5 | 1.817 | 0.02574 | 0.0029 | 70.5905
18 | 1.8405 | 0.02811 | 0.0043 | 65.4749
18.5 | 1.857 | 0.03111 | 0.0058 | 59.6914
19 | 1.8737 | 0.03421 | 0.007 | 54.7705
19.5 | 1.8877 | 0.03762 | 0.0081 | 50.1781
20 | 1.8927 | 0.04196 | 0.0091 | 45.1072

## 117. Re 12M Mach 0.25 (1)
BIGFOIL.COM POLAR EXPORT
GA 30A220
GA 30A220 |  |  |  | Cl Max: | 1.96 | at alpha= | 18 | deg
JavaFoil+Calcfoil stall+Eppler ext transition |  |  |  | L/D Max: | 92.469 | at alpha= | 11 | deg
Re: | 12000000 |  |  | Cd Min: | 0.0109 | at alpha= | -1.5 | deg
Mach: | 0.25 |  |  | Cl=0 at alpha= | -1.6716 | deg
|  |  |  | @ Cl=0.1, Cd= | 0.011102
|  |  |  | @ Cl=0.4, Cd= | 0.011275
|  |  |  | @ Cl=0.6, Cd= | 0.01196
alpha (deg) | Cl | Cd | Cm | Cl/Cd
-20 | -1.25 | 0.09464 | -0.003 | -13.205
-19.5 | -1.278 | 0.08653 | -0.004 | -14.771
-19 | -1.304 | 0.07828 | -0.004 | -16.658
-18.5 | -1.325 | 0.07113 | -0.005 | -18.624
-18 | -1.344 | 0.06356 | -0.006 | -21.142
-17.5 | -1.359 | 0.05658 | -0.007 | -24.011
-17 | -1.371 | 0.04969 | -0.007 | -27.599
-16.5 | -1.379 | 0.04406 | -0.008 | -31.292
-16 | -1.384 | 0.03832 | -0.009 | -36.117
-15.5 | -1.388 | 0.0325 | -0.01 | -42.71
-15 | -1.383 | 0.0288 | -0.011 | -48.018
-14.5 | -1.373 | 0.02569 | -0.011 | -53.443
-14 | -1.355 | 0.02354 | -0.012 | -57.558
-13.5 | -1.333 | 0.02168 | -0.013 | -61.47
-13 | -1.305 | 0.02016 | -0.014 | -64.699
-12.5 | -1.272 | 0.01897 | -0.015 | -67.045
-12 | -1.245 | 0.01717 | -0.016 | -72.51
-11.5 | -1.199 | 0.01705 | -0.017 | -70.327
-11 | -1.151 | 0.01648 | -0.018 | -69.879
-10.5 | -1.101 | 0.01557 | -0.018 | -70.694
-10 | -1.047 | 0.01531 | -0.019 | -68.417
-9.5 | -0.992 | 0.01475 | -0.02 | -67.261
-9 | -0.935 | 0.01432 | -0.021 | -65.275
-8.5 | -0.877 | 0.01396 | -0.022 | -62.816
-8 | -0.817 | 0.01334 | -0.023 | -61.25
-7.5 | -0.756 | 0.01292 | -0.023 | -58.557
-7 | -0.694 | 0.01302 | -0.024 | -53.344
-6.5 | -0.632 | 0.01238 | -0.025 | -50.998
-6 | -0.568 | 0.01243 | -0.026 | -45.696
-5.5 | -0.504 | 0.01197 | -0.027 | -42.063
-5 | -0.439 | 0.01201 | -0.028 | -36.532
-4.5 | -0.374 | 0.01182 | -0.029 | -31.608
-4 | -0.308 | 0.01123 | -0.029 | -27.426
-3.5 | -0.242 | 0.01115 | -0.03 | -21.735
-3 | -0.176 | 0.01125 | -0.031 | -15.657
-2.5 | -0.11 | 0.01121 | -0.032 | -9.802
-2 | -0.044 | 0.01113 | -0.033 | -3.917
-1.5 | 0.023 | 0.0109 | -0.034 | 2.094
-1 | 0.089 | 0.01112 | -0.035 | 8.029
-0.5 | 0.156 | 0.01101 | -0.036 | 14.153
0 | 0.223 | 0.0111 | -0.036 | 20.139
0.5 | 0.29 | 0.01127 | -0.037 | 25.748
1 | 0.357 | 0.01119 | -0.038 | 31.873
1.5 | 0.423 | 0.01132 | -0.039 | 37.386
2 | 0.49 | 0.01171 | -0.04 | 41.838
2.5 | 0.556 | 0.01186 | -0.041 | 46.878
3 | 0.622 | 0.01201 | -0.042 | 51.768
3.5 | 0.688 | 0.01188 | -0.042 | 57.898
4 | 0.753 | 0.01249 | -0.043 | 60.32
4.5 | 0.819 | 0.01242 | -0.044 | 65.897
5 | 0.883 | 0.01279 | -0.045 | 69.08
5.5 | 0.948 | 0.01299 | -0.046 | 72.947
6 | 1.012 | 0.01325 | -0.047 | 76.341
6.5 | 1.075 | 0.01389 | -0.048 | 77.397
7 | 1.138 | 0.01395 | -0.048 | 81.578
7.5 | 1.2 | 0.01427 | -0.049 | 84.122
8 | 1.262 | 0.01468 | -0.05 | 85.985
8.5 | 1.323 | 0.01552 | -0.051 | 85.217
9 | 1.383 | 0.0155 | -0.052 | 89.222
9.5 | 1.441 | 0.01569 | -0.053 | 91.856
10 | 1.498 | 0.0164 | -0.053 | 91.348
10.5 | 1.554 | 0.01688 | -0.054 | 92.099
11 | 1.609 | 0.0174 | -0.055 | 92.469
11.5 | 1.661 | 0.01813 | -0.056 | 91.651
12 | 1.677 | 0.0198 | -0.055 | 84.669
12.5 | 1.719 | 0.02092 | -0.056 | 82.199
13 | 1.76 | 0.022 | -0.056 | 80.007
13.5 | 1.796 | 0.02334 | -0.057 | 76.983
14 | 1.829 | 0.02472 | -0.057 | 73.995
14.5 | 1.859 | 0.0263 | -0.058 | 70.684
15 | 1.885 | 0.02816 | -0.058 | 66.938
15.5 | 1.898 | 0.03283 | -0.058 | 57.806
16 | 1.927 | 0.03262 | -0.059 | 59.06
16.5 | 1.94 | 0.03588 | -0.059 | 54.087
17 | 1.952 | 0.03892 | -0.06 | 50.157
17.5 | 1.959 | 0.04244 | -0.06 | 46.158
18 | 1.96 | 0.04628 | -0.06 | 42.357
18.5 | 1.958 | 0.05022 | -0.06 | 38.984
19 | 1.951 | 0.05458 | -0.06 | 35.75
19.5 | 1.938 | 0.05933 | -0.061 | 32.669
20 | 1.92 | 0.06507 | -0.061 | 29.508

## 118. Re 12M Mach 0.25 (2)
BIGFOIL.COM POLAR EXPORT
GA 30A220
GA 30A220 |  |  |  | Cl Max: | 1.8533 | at alpha= | 19 | deg
XFOIL ncrit=9 |  |  |  | L/D Max: | 134.505 | at alpha= | 9 | deg
Re: | 12000000 |  |  | Cd Min: | 0.0574 | at alpha= | 20 | deg
Mach: | 0.25 |  |  | Cl=0 at alpha= | -1.6625 | deg
|  |  |  | @ Cl=0.1, Cd= | 0.0058
|  |  |  | @ Cl=0.4, Cd= | 0.0061089
|  |  |  | @ Cl=0.6, Cd= | 0.0064661
alpha (deg) | Cl | Cd | Cm | Cl/Cd
-20 | -1.6459 | 0.04851 | -0.0783 | -33.9291
-19.5 | -1.6602 | 0.04121 | -0.0802 | -40.2863
-19 | -1.6648 | 0.03501 | -0.0812 | -47.5521
-18.5 | -1.6587 | 0.03011 | -0.0813 | -55.088
-18 | -1.6433 | 0.02632 | -0.0806 | -62.4354
-17.5 | -1.6213 | 0.02337 | -0.0791 | -69.3753
-17 | -1.5942 | 0.02101 | -0.0771 | -75.8782
-16.5 | -1.5676 | 0.01886 | -0.0744 | -83.1177
-16 | -1.5324 | 0.0171 | -0.0724 | -89.614
-15.5 | -1.5013 | 0.01584 | -0.0685 | -94.779
-15 | -1.4643 | 0.01485 | -0.065 | -98.6061
-14.5 | -1.4262 | 0.01389 | -0.0616 | -102.6782
-14 | -1.386 | 0.01307 | -0.0582 | -106.0444
-13.5 | -1.3419 | 0.01242 | -0.0551 | -108.0435
-13 | -1.2968 | 0.01185 | -0.0521 | -109.4346
-12.5 | -1.2553 | 0.01132 | -0.0483 | -110.8922
-12 | -1.204 | 0.01087 | -0.0462 | -110.7636
-11.5 | -1.1518 | 0.01041 | -0.0443 | -110.6436
-11 | -1.0975 | 0.01002 | -0.0428 | -109.5309
-10.5 | -1.0426 | 0.00962 | -0.0414 | -108.3784
-10 | -0.9862 | 0.00928 | -0.0402 | -106.2716
-9.5 | -0.9296 | 0.00894 | -0.0392 | -103.9821
-9 | -0.8722 | 0.00862 | -0.0383 | -101.1833
-8.5 | -0.8139 | 0.00833 | -0.0377 | -97.7071
-8 | -0.755 | 0.00807 | -0.0371 | -93.5564
-7.5 | -0.6963 | 0.00782 | -0.0366 | -89.0409
-7 | -0.6369 | 0.00756 | -0.0362 | -84.246
-6.5 | -0.5779 | 0.0073 | -0.0359 | -79.1644
-6 | -0.5186 | 0.00706 | -0.0356 | -73.4561
-5.5 | -0.4592 | 0.00679 | -0.0353 | -67.6289
-5 | -0.4001 | 0.00655 | -0.0351 | -61.084
-4.5 | -0.3407 | 0.00634 | -0.0349 | -53.7382
-4 | -0.2805 | 0.00621 | -0.0349 | -45.1691
-3.5 | -0.2207 | 0.00611 | -0.0348 | -36.1211
-3 | -0.1607 | 0.00604 | -0.0348 | -26.606
-2.5 | -0.1005 | 0.00597 | -0.0348 | -16.8342
-2 | -0.0403 | 0.00591 | -0.0349 | -6.819
-1.5 | 0.0194 | 0.00584 | -0.0349 | 3.3219
-1 | 0.0792 | 0.0058 | -0.035 | 13.6552
-0.5 | 0.1394 | 0.0058 | -0.0351 | 24.0345
0 | 0.1997 | 0.00583 | -0.0352 | 34.2539
0.5 | 0.2596 | 0.00589 | -0.0353 | 44.0747
1 | 0.3186 | 0.006 | -0.0352 | 53.1
1.5 | 0.3784 | 0.00608 | -0.0353 | 62.2368
2 | 0.4382 | 0.00616 | -0.0354 | 71.1364
2.5 | 0.4975 | 0.00626 | -0.0354 | 79.4728
3 | 0.5567 | 0.00637 | -0.0353 | 87.394
3.5 | 0.6153 | 0.0065 | -0.0352 | 94.6615
4 | 0.6738 | 0.00666 | -0.035 | 101.1712
4.5 | 0.7317 | 0.00685 | -0.0347 | 106.8175
5 | 0.7888 | 0.00706 | -0.0343 | 111.728
5.5 | 0.8453 | 0.00728 | -0.0337 | 116.1126
6 | 0.9007 | 0.00751 | -0.0329 | 119.9334
6.5 | 0.955 | 0.00773 | -0.032 | 123.5446
7 | 1.0088 | 0.00794 | -0.0309 | 127.0529
7.5 | 1.062 | 0.00815 | -0.0297 | 130.3067
8 | 1.1143 | 0.0084 | -0.0283 | 132.6548
8.5 | 1.1616 | 0.00868 | -0.026 | 133.8249
9 | 1.2092 | 0.00899 | -0.0236 | 134.505
9.5 | 1.2576 | 0.00938 | -0.0216 | 134.0725
10 | 1.3042 | 0.00985 | -0.0192 | 132.4061
10.5 | 1.3507 | 0.01033 | -0.017 | 130.7551
11 | 1.3926 | 0.01097 | -0.014 | 126.9462
11.5 | 1.4346 | 0.01159 | -0.0111 | 123.7791
12 | 1.4816 | 0.01245 | -0.0096 | 119.004
12.5 | 1.5262 | 0.01328 | -0.0077 | 114.9247
13 | 1.5648 | 0.01437 | -0.0051 | 108.8935
13.5 | 1.6032 | 0.01554 | -0.0027 | 103.166
14 | 1.6393 | 0.01693 | -0.0003 | 96.8281
14.5 | 1.6727 | 0.01853 | 0.0021 | 90.2698
15 | 1.7045 | 0.02034 | 0.0044 | 83.8004
15.5 | 1.7333 | 0.02242 | 0.0067 | 77.3104
16 | 1.7588 | 0.02485 | 0.0089 | 70.7767
16.5 | 1.7847 | 0.02738 | 0.0108 | 65.1826
17 | 1.8031 | 0.03051 | 0.0128 | 59.0987
17.5 | 1.824 | 0.03363 | 0.0143 | 54.2373
18 | 1.8326 | 0.03781 | 0.0159 | 48.4687
18.5 | 1.8449 | 0.04185 | 0.0171 | 44.0836
19 | 1.8533 | 0.04627 | 0.0181 | 40.054
19.5 | 1.8477 | 0.0521 | 0.0188 | 35.4645
20 | 1.8494 | 0.0574 | 0.0192 | 32.2195

## 119. Re 12M Mach 0.50 (1)
BIGFOIL.COM POLAR EXPORT
GA 30A220
GA 30A220 |  |  |  | Cl Max: | 1.607 | at alpha= | 11.5 | deg
JavaFoil+Calcfoil stall+Eppler ext transition |  |  |  | L/D Max: | 79.353 | at alpha= | 7.5 | deg
Re: | 12000000 |  |  | Cd Min: | 0.01145 | at alpha= | -2.5 | deg
Mach: | 0.5 |  |  | Cl=0 at alpha= | -1.6689 | deg
|  |  |  | @ Cl=0.1, Cd= | 0.01155
|  |  |  | @ Cl=0.4, Cd= | 0.011595
|  |  |  | @ Cl=0.6, Cd= | 0.012519
alpha (deg) | Cl | Cd | Cm | Cl/Cd
-20 | -1.102 | 0.2008 | -0.003 | -5.49
-19.5 | -1.073 | 0.18378 | -0.003 | -5.838
-19 | -1.04 | 0.17846 | -0.004 | -5.83
-18.5 | -1.017 | 0.15929 | -0.005 | -6.386
-18 | -0.992 | 0.14457 | -0.005 | -6.859
-17.5 | -0.962 | 0.13729 | -0.006 | -7.01
-17 | -0.93 | 0.13385 | -0.006 | -6.948
-16.5 | -0.897 | 0.13273 | -0.007 | -6.756
-16 | -0.863 | 0.13092 | -0.007 | -6.593
-15.5 | -0.838 | 0.12716 | -0.008 | -6.588
-15 | -0.821 | 0.10419 | -0.009 | -7.88
-14.5 | -0.796 | 0.09406 | -0.01 | -8.463
-14 | -0.768 | 0.08725 | -0.011 | -8.797
-13.5 | -0.73 | 0.08896 | -0.011 | -8.209
-13 | -0.694 | 0.08953 | -0.011 | -7.746
-12.5 | -0.666 | 0.08689 | -0.012 | -7.67
-12 | -0.658 | 0.06398 | -0.014 | -10.286
-11.5 | -0.631 | 0.05879 | -0.015 | -10.726
-11 | -0.989 | 0.03083 | -0.018 | -32.095
-10.5 | -1.042 | 0.02419 | -0.02 | -43.073
-10 | -1.044 | 0.02094 | -0.021 | -49.847
-9.5 | -1.022 | 0.01883 | -0.022 | -54.286
-9 | -0.995 | 0.01746 | -0.023 | -56.971
-8.5 | -0.945 | 0.01644 | -0.024 | -57.465
-8 | -0.889 | 0.0152 | -0.025 | -58.469
-7.5 | -0.828 | 0.01512 | -0.026 | -54.777
-7 | -0.764 | 0.01465 | -0.027 | -52.158
-6.5 | -0.698 | 0.01367 | -0.028 | -51.051
-6 | -0.629 | 0.01361 | -0.029 | -46.211
-5.5 | -0.559 | 0.01285 | -0.03 | -43.485
-5 | -0.488 | 0.01247 | -0.031 | -39.108
-4.5 | -0.416 | 0.01265 | -0.032 | -32.86
-4 | -0.343 | 0.01209 | -0.033 | -28.404
-3.5 | -0.27 | 0.01212 | -0.034 | -22.28
-3 | -0.197 | 0.01154 | -0.035 | -17.03
-2.5 | -0.123 | 0.01145 | -0.036 | -10.714
-2 | -0.049 | 0.01165 | -0.037 | -4.179
-1.5 | 0.025 | 0.01162 | -0.038 | 2.193
-1 | 0.1 | 0.01155 | -0.039 | 8.631
-0.5 | 0.174 | 0.01166 | -0.04 | 14.908
0 | 0.25 | 0.01166 | -0.041 | 21.413
0.5 | 0.324 | 0.01162 | -0.042 | 27.897
1 | 0.398 | 0.01159 | -0.043 | 34.37
1.5 | 0.473 | 0.01177 | -0.044 | 40.16
2 | 0.547 | 0.01212 | -0.045 | 45.083
2.5 | 0.62 | 0.01267 | -0.046 | 48.962
3 | 0.694 | 0.01247 | -0.046 | 55.602
3.5 | 0.766 | 0.0132 | -0.047 | 58.083
4 | 0.839 | 0.01323 | -0.048 | 63.427
4.5 | 0.911 | 0.0137 | -0.049 | 66.509
5 | 0.982 | 0.01409 | -0.05 | 69.683
5.5 | 1.052 | 0.01452 | -0.051 | 72.483
6 | 1.121 | 0.01496 | -0.052 | 74.973
6.5 | 1.189 | 0.01535 | -0.053 | 77.494
7 | 1.256 | 0.01594 | -0.054 | 78.776
7.5 | 1.321 | 0.01665 | -0.055 | 79.353
8 | 1.384 | 0.0181 | -0.056 | 76.468
8.5 | 1.445 | 0.01823 | -0.057 | 79.297
9 | 1.47 | 0.02028 | -0.056 | 72.459
9.5 | 1.515 | 0.02091 | -0.057 | 72.453
10 | 1.555 | 0.02223 | -0.058 | 69.957
10.5 | 1.584 | 0.02434 | -0.058 | 65.09
11 | 1.602 | 0.02743 | -0.058 | 58.4
11.5 | 1.607 | 0.03058 | -0.059 | 52.548
12 | 1.596 | 0.03454 | -0.059 | 46.202
12.5 | 1.556 | 0.0396 | -0.059 | 39.301
13 | 1.453 | 0.04756 | -0.059 | 30.55
13.5 | 0.987 | 0.07089 | -0.055 | 13.921
14 | 0.996 | 0.08861 | -0.053 | 11.241
14.5 | 0.984 | 0.12554 | -0.046 | 7.837
15 | 1.033 | 0.10773 | -0.051 | 9.593
15.5 | 1.067 | 0.11137 | -0.052 | 9.58
16 | 1.086 | 0.12878 | -0.051 | 8.433
16.5 | 1.093 | 0.17038 | -0.046 | 6.412

## 120. Re 12M Mach 0.50 (2)
BIGFOIL.COM POLAR EXPORT
GA 30A220
GA 30A220 |  |  |  | Cl Max: | 1.7137 | at alpha= | 15.5 | deg
XFOIL ncrit=9 |  |  |  | L/D Max: | 112.488 | at alpha= | 5.5 | deg
Re: | 12000000 |  |  | Cd Min: | 0.13525 | at alpha= | 20 | deg
Mach: | 0.5 |  |  | Cl=0 at alpha= | -1.6593 | deg
|  |  |  | @ Cl=0.1, Cd= | 0.0061314
|  |  |  | @ Cl=0.4, Cd= | 0.0063907
|  |  |  | @ Cl=0.6, Cd= | 0.0068044
alpha (deg) | Cl | Cd | Cm | Cl/Cd
-18 | -1.0165 | 0.12197 | -0.0675 | -8.334
-17.5 | -1.047 | 0.111 | -0.0744 | -9.4324
-17 | -1.0826 | 0.09989 | -0.0811 | -10.8379
-16.5 | -1.1219 | 0.08892 | -0.0873 | -12.617
-16 | -1.1629 | 0.0782 | -0.093 | -14.8708
-15.5 | -1.2028 | 0.06792 | -0.098 | -17.7091
-15 | -1.2434 | 0.05765 | -0.103 | -21.5681
-14.5 | -1.2867 | 0.04811 | -0.1058 | -26.745
-14 | -1.3278 | 0.03888 | -0.108 | -34.1512
-13.5 | -1.3596 | 0.02991 | -0.1102 | -45.4564
-13 | -1.3751 | 0.02284 | -0.1095 | -60.2058
-12.5 | -1.3649 | 0.01845 | -0.1051 | -73.9783
-12 | -1.3304 | 0.01592 | -0.0993 | -83.5678
-11.5 | -1.283 | 0.01428 | -0.0935 | -89.8459
-11 | -1.2301 | 0.01307 | -0.0878 | -94.1163
-10.5 | -1.1723 | 0.01215 | -0.0824 | -96.4856
-10 | -1.1137 | 0.01135 | -0.0772 | -98.1233
-9.5 | -1.0535 | 0.01068 | -0.0723 | -98.6423
-9 | -1.0002 | 0.01017 | -0.0663 | -98.3481
-8.5 | -0.9352 | 0.00969 | -0.0624 | -96.5119
-8 | -0.8686 | 0.00924 | -0.0591 | -94.0043
-7.5 | -0.8004 | 0.00883 | -0.0563 | -90.6455
-7 | -0.7319 | 0.00849 | -0.0539 | -86.2073
-6.5 | -0.6629 | 0.00812 | -0.0517 | -81.6379
-6 | -0.5939 | 0.00779 | -0.0499 | -76.2388
-5.5 | -0.5258 | 0.00746 | -0.0481 | -70.4826
-5 | -0.4575 | 0.00711 | -0.0465 | -64.346
-4.5 | -0.3899 | 0.00681 | -0.0451 | -57.254
-4 | -0.3214 | 0.0066 | -0.0439 | -48.697
-3.5 | -0.2531 | 0.00646 | -0.0429 | -39.1796
-3 | -0.1844 | 0.00638 | -0.042 | -28.9028
-2.5 | -0.1152 | 0.00631 | -0.0414 | -18.2567
-2 | -0.0462 | 0.00624 | -0.0408 | -7.4038
-1.5 | 0.0216 | 0.00615 | -0.0401 | 3.5122
-1 | 0.0901 | 0.00613 | -0.0396 | 14.6982
-0.5 | 0.1587 | 0.00614 | -0.0391 | 25.8469
0 | 0.2272 | 0.00618 | -0.0386 | 36.7638
0.5 | 0.2954 | 0.00623 | -0.0381 | 47.4157
1 | 0.363 | 0.00633 | -0.0374 | 57.346
1.5 | 0.43 | 0.00644 | -0.0366 | 66.7702
2 | 0.497 | 0.00657 | -0.0358 | 75.6469
2.5 | 0.5635 | 0.00671 | -0.0348 | 83.9791
3 | 0.6292 | 0.00688 | -0.0336 | 91.4535
3.5 | 0.6942 | 0.00708 | -0.0322 | 98.0508
4 | 0.7578 | 0.00732 | -0.0305 | 103.5246
4.5 | 0.8202 | 0.00758 | -0.0284 | 108.2058
5 | 0.879 | 0.00791 | -0.0256 | 111.1252
5.5 | 0.9269 | 0.00824 | -0.0206 | 112.4879
6 | 0.9818 | 0.00875 | -0.0171 | 112.2057
6.5 | 1.0371 | 0.00926 | -0.0137 | 111.9978
7 | 1.0926 | 0.00978 | -0.0104 | 111.7178
7.5 | 1.1489 | 0.01033 | -0.0072 | 111.2197
8 | 1.2055 | 0.01096 | -0.004 | 109.9909
8.5 | 1.2586 | 0.01183 | -0.0005 | 106.3905
9 | 1.3139 | 0.01274 | 0.0028 | 103.1319
9.5 | 1.3645 | 0.01396 | 0.0065 | 97.7436
10 | 1.4121 | 0.01535 | 0.0106 | 91.9935
10.5 | 1.4553 | 0.01697 | 0.0151 | 85.7572
11 | 1.5047 | 0.01902 | 0.0177 | 79.1115
11.5 | 1.5476 | 0.02128 | 0.0212 | 72.7256
12 | 1.5836 | 0.02403 | 0.0248 | 65.901
12.5 | 1.6199 | 0.02692 | 0.0281 | 60.1746
13 | 1.6468 | 0.0305 | 0.0314 | 53.9934
13.5 | 1.6742 | 0.03416 | 0.0345 | 49.0105
14 | 1.689 | 0.03878 | 0.0374 | 43.5534
14.5 | 1.7072 | 0.04328 | 0.04 | 39.4455
15 | 1.7093 | 0.04902 | 0.042 | 34.8694
15.5 | 1.7137 | 0.05474 | 0.0437 | 31.3062
16 | 1.7068 | 0.06143 | 0.0447 | 27.7845
16.5 | 1.6886 | 0.06915 | 0.0448 | 24.4194
17 | 1.6751 | 0.07664 | 0.0445 | 21.8567
17.5 | 1.6472 | 0.08552 | 0.043 | 19.261
18 | 1.6125 | 0.09517 | 0.0404 | 16.9434
18.5 | 1.5868 | 0.10438 | 0.0375 | 15.2021
19 | 1.5533 | 0.11457 | 0.0334 | 13.5577
19.5 | 1.5205 | 0.12504 | 0.0284 | 12.1601
20 | 1.4944 | 0.13525 | 0.023 | 11.0492

## 121. Re 14M Mach 0.00 (1)
BIGFOIL.COM POLAR EXPORT
GA 30A220
GA 30A220 |  |  |  | Cl Max: | 2.086 | at alpha= | 20 | deg
JavaFoil+Calcfoil stall+Eppler ext transition |  |  |  | L/D Max: | 97.416 | at alpha= | 12.5 | deg
Re: | 14000000 |  |  | Cd Min: | 0.01088 | at alpha= | -1 | deg
Mach: | 0 |  |  | Cl=0 at alpha= | -1.6719 | deg
|  |  |  | @ Cl=0.1, Cd= | 0.010896
|  |  |  | @ Cl=0.4, Cd= | 0.011111
|  |  |  | @ Cl=0.6, Cd= | 0.011693
alpha (deg) | Cl | Cd | Cm | Cl/Cd
-20 | -1.521 | 0.06378 | -0.003 | -23.841
-19.5 | -1.524 | 0.05736 | -0.004 | -26.566
-19 | -1.527 | 0.05048 | -0.005 | -30.255
-18.5 | -1.524 | 0.0461 | -0.005 | -33.07
-18 | -1.52 | 0.04151 | -0.006 | -36.617
-17.5 | -1.517 | 0.03638 | -0.007 | -41.689
-17 | -1.509 | 0.03217 | -0.007 | -46.902
-16.5 | -1.498 | 0.02894 | -0.008 | -51.748
-16 | -1.483 | 0.0259 | -0.009 | -57.288
-15.5 | -1.466 | 0.02354 | -0.01 | -62.296
-15 | -1.443 | 0.02198 | -0.011 | -65.628
-14.5 | -1.416 | 0.02054 | -0.011 | -68.934
-14 | -1.385 | 0.01936 | -0.012 | -71.558
-13.5 | -1.363 | 0.01797 | -0.013 | -75.836
-13 | -1.321 | 0.01717 | -0.014 | -76.917
-12.5 | -1.276 | 0.01628 | -0.015 | -78.393
-12 | -1.23 | 0.01577 | -0.015 | -77.989
-11.5 | -1.181 | 0.0155 | -0.016 | -76.199
-11 | -1.13 | 0.01503 | -0.017 | -75.181
-10.5 | -1.078 | 0.01451 | -0.018 | -74.303
-10 | -1.024 | 0.01433 | -0.019 | -71.46
-9.5 | -0.968 | 0.01355 | -0.019 | -71.481
-9 | -0.911 | 0.01356 | -0.02 | -67.222
-8.5 | -0.853 | 0.01326 | -0.021 | -64.38
-8 | -0.795 | 0.01299 | -0.022 | -61.188
-7.5 | -0.735 | 0.01247 | -0.023 | -58.915
-7 | -0.674 | 0.0122 | -0.023 | -55.279
-6.5 | -0.613 | 0.01235 | -0.024 | -49.641
-6 | -0.551 | 0.01165 | -0.025 | -47.284
-5.5 | -0.488 | 0.01166 | -0.026 | -41.869
-5 | -0.425 | 0.01172 | -0.027 | -36.284
-4.5 | -0.362 | 0.01127 | -0.028 | -32.121
-4 | -0.299 | 0.01103 | -0.029 | -27.068
-3.5 | -0.235 | 0.01112 | -0.029 | -21.111
-3 | -0.171 | 0.01109 | -0.03 | -15.387
-2.5 | -0.106 | 0.01102 | -0.031 | -9.66
-2 | -0.042 | 0.01094 | -0.032 | -3.86
-1.5 | 0.022 | 0.01093 | -0.033 | 2.023
-1 | 0.087 | 0.01088 | -0.034 | 7.95
-0.5 | 0.151 | 0.01096 | -0.034 | 13.76
0 | 0.216 | 0.01095 | -0.035 | 19.757
0.5 | 0.281 | 0.01094 | -0.036 | 25.677
1 | 0.346 | 0.01106 | -0.037 | 31.241
1.5 | 0.41 | 0.01112 | -0.038 | 36.869
2 | 0.474 | 0.01136 | -0.039 | 41.754
2.5 | 0.539 | 0.01134 | -0.039 | 47.481
3 | 0.603 | 0.01171 | -0.04 | 51.451
3.5 | 0.666 | 0.01193 | -0.041 | 55.835
4 | 0.73 | 0.01176 | -0.042 | 62.084
4.5 | 0.793 | 0.01211 | -0.043 | 65.494
5 | 0.856 | 0.01238 | -0.044 | 69.158
5.5 | 0.919 | 0.01251 | -0.044 | 73.467
6 | 0.981 | 0.01273 | -0.045 | 77.101
6.5 | 1.043 | 0.0129 | -0.046 | 80.866
7 | 1.104 | 0.01331 | -0.047 | 82.952
7.5 | 1.165 | 0.01399 | -0.048 | 83.304
8 | 1.226 | 0.01398 | -0.048 | 87.647
8.5 | 1.286 | 0.01448 | -0.049 | 88.761
9 | 1.345 | 0.01477 | -0.05 | 91.078
9.5 | 1.403 | 0.01498 | -0.051 | 93.628
10 | 1.459 | 0.01533 | -0.052 | 95.174
10.5 | 1.515 | 0.01574 | -0.052 | 96.258
11 | 1.57 | 0.01616 | -0.053 | 97.127
11.5 | 1.624 | 0.01681 | -0.054 | 96.617
12 | 1.676 | 0.01764 | -0.055 | 95.007
12.5 | 1.728 | 0.01774 | -0.055 | 97.416
13 | 1.778 | 0.01874 | -0.056 | 94.867
13.5 | 1.783 | 0.02045 | -0.056 | 87.196
14 | 1.823 | 0.02138 | -0.056 | 85.235
14.5 | 1.86 | 0.02245 | -0.057 | 82.866
15 | 1.895 | 0.02353 | -0.057 | 80.531
15.5 | 1.927 | 0.02498 | -0.058 | 77.128
16 | 1.955 | 0.02679 | -0.058 | 72.975
16.5 | 1.98 | 0.02885 | -0.058 | 68.633
17 | 2.005 | 0.03078 | -0.059 | 65.129
17.5 | 2.025 | 0.03318 | -0.059 | 61.041
18 | 2.043 | 0.03565 | -0.059 | 57.302
18.5 | 2.059 | 0.03815 | -0.06 | 53.967
19 | 2.071 | 0.04079 | -0.06 | 50.785
19.5 | 2.08 | 0.04412 | -0.06 | 47.133
20 | 2.086 | 0.04743 | -0.061 | 43.979

## 122. Re 14M Mach 0.00 (2)
BIGFOIL.COM POLAR EXPORT
GA 30A220
GA 30A220 |  |  |  | Cl Max: | 1.9165 | at alpha= | 20 | deg
XFOIL ncrit=9 |  |  |  | L/D Max: | 142.816 | at alpha= | 10.5 | deg
Re: | 14000000 |  |  | Cd Min: | 0.0378 | at alpha= | 20 | deg
Mach: | 0 |  |  | Cl=0 at alpha= | -1.658 | deg
|  |  |  | @ Cl=0.1, Cd= | 0.0057117
|  |  |  | @ Cl=0.4, Cd= | 0.005999
|  |  |  | @ Cl=0.6, Cd= | 0.0063576
alpha (deg) | Cl | Cd | Cm | Cl/Cd
-20 | -1.7501 | 0.02507 | -0.0663 | -69.8085
-19.5 | -1.7296 | 0.02265 | -0.065 | -76.362
-19 | -1.7039 | 0.02074 | -0.0635 | -82.1553
-18.5 | -1.6762 | 0.0191 | -0.0618 | -87.7592
-18 | -1.6487 | 0.01757 | -0.0596 | -93.8361
-17.5 | -1.6193 | 0.01626 | -0.0571 | -99.5879
-17 | -1.5808 | 0.01518 | -0.0559 | -104.137
-16.5 | -1.5485 | 0.01434 | -0.0529 | -107.9847
-16 | -1.5132 | 0.01366 | -0.05 | -110.776
-15.5 | -1.4759 | 0.01299 | -0.0474 | -113.6182
-15 | -1.4381 | 0.01236 | -0.0447 | -116.3511
-14.5 | -1.3979 | 0.01184 | -0.0422 | -118.0659
-14 | -1.3565 | 0.01145 | -0.0397 | -118.4716
-13.5 | -1.3102 | 0.01101 | -0.0381 | -119.0009
-13 | -1.2619 | 0.01059 | -0.0369 | -119.1596
-12.5 | -1.2113 | 0.01025 | -0.036 | -118.1756
-12 | -1.1607 | 0.00987 | -0.0351 | -117.5988
-11.5 | -1.1087 | 0.00955 | -0.0344 | -116.0942
-11 | -1.0561 | 0.00922 | -0.0338 | -114.5445
-10.5 | -1.0024 | 0.00893 | -0.0333 | -112.2508
-10 | -0.9485 | 0.00862 | -0.0329 | -110.0348
-9.5 | -0.8935 | 0.00836 | -0.0326 | -106.878
-9 | -0.8383 | 0.00811 | -0.0324 | -103.3662
-8.5 | -0.7828 | 0.00787 | -0.0322 | -99.4663
-8 | -0.7265 | 0.00764 | -0.0322 | -95.0916
-7.5 | -0.6698 | 0.00743 | -0.0322 | -90.148
-7 | -0.6134 | 0.00721 | -0.0321 | -85.0763
-6.5 | -0.5563 | 0.00698 | -0.0322 | -79.6991
-6 | -0.4994 | 0.00677 | -0.0322 | -73.7666
-5.5 | -0.4426 | 0.00656 | -0.0322 | -67.4695
-5 | -0.3854 | 0.00633 | -0.0323 | -60.8847
-4.5 | -0.328 | 0.00616 | -0.0324 | -53.2468
-4 | -0.2706 | 0.00603 | -0.0325 | -44.8756
-3.5 | -0.2131 | 0.00597 | -0.0327 | -35.6951
-3 | -0.1554 | 0.00592 | -0.0329 | -26.25
-2.5 | -0.0974 | 0.00587 | -0.0331 | -16.5928
-2 | -0.0394 | 0.00582 | -0.0333 | -6.7698
-1.5 | 0.0182 | 0.00575 | -0.0335 | 3.1652
-1 | 0.0759 | 0.00572 | -0.0337 | 13.2692
-0.5 | 0.1337 | 0.0057 | -0.0339 | 23.4561
0 | 0.1916 | 0.00574 | -0.0341 | 33.3798
0.5 | 0.2493 | 0.00581 | -0.0343 | 42.9088
1 | 0.3071 | 0.00587 | -0.0346 | 52.3169
1.5 | 0.3648 | 0.00595 | -0.0348 | 61.3109
2 | 0.4223 | 0.00603 | -0.035 | 70.0332
2.5 | 0.4795 | 0.00613 | -0.0352 | 78.2219
3 | 0.5365 | 0.00624 | -0.0353 | 85.9776
3.5 | 0.5934 | 0.00634 | -0.0354 | 93.5962
4 | 0.6498 | 0.00649 | -0.0355 | 100.1233
4.5 | 0.7059 | 0.00665 | -0.0355 | 106.1504
5 | 0.7615 | 0.00683 | -0.0354 | 111.4934
5.5 | 0.8164 | 0.00703 | -0.0353 | 116.1309
6 | 0.8706 | 0.00723 | -0.035 | 120.4149
6.5 | 0.9244 | 0.00741 | -0.0347 | 124.7503
7 | 0.9773 | 0.00757 | -0.0342 | 129.1017
7.5 | 1.0299 | 0.00775 | -0.0337 | 132.8903
8 | 1.0822 | 0.00793 | -0.0332 | 136.4691
8.5 | 1.1331 | 0.00815 | -0.0324 | 139.0307
9 | 1.1842 | 0.00838 | -0.0317 | 141.3126
9.5 | 1.2343 | 0.00865 | -0.0308 | 142.6936
10 | 1.2793 | 0.00896 | -0.0289 | 142.779
10.5 | 1.3239 | 0.00927 | -0.027 | 142.8155
11 | 1.3668 | 0.00972 | -0.0249 | 140.6173
11.5 | 1.4105 | 0.01012 | -0.023 | 139.3775
12 | 1.4492 | 0.01068 | -0.0204 | 135.6929
12.5 | 1.4904 | 0.0112 | -0.0183 | 133.0714
13 | 1.5366 | 0.01191 | -0.0177 | 129.0176
13.5 | 1.576 | 0.01261 | -0.0158 | 124.9802
14 | 1.6124 | 0.01349 | -0.0136 | 119.5256
14.5 | 1.6495 | 0.0144 | -0.0118 | 114.5486
15 | 1.6827 | 0.01555 | -0.0096 | 108.2122
15.5 | 1.7175 | 0.01669 | -0.0079 | 102.9059
16 | 1.7463 | 0.0182 | -0.0057 | 95.9505
16.5 | 1.778 | 0.01963 | -0.0041 | 90.5756
17 | 1.8022 | 0.02158 | -0.002 | 83.5125
17.5 | 1.8289 | 0.02348 | -0.0005 | 77.8918
18 | 1.851 | 0.02581 | 0.0012 | 71.7164
18.5 | 1.8701 | 0.02842 | 0.0027 | 65.8023
19 | 1.89 | 0.03111 | 0.0039 | 60.7522
19.5 | 1.9026 | 0.03445 | 0.0053 | 55.2279
20 | 1.9165 | 0.0378 | 0.0062 | 50.7011

## 123. Re 14M Mach 0.10 (1)
BIGFOIL.COM POLAR EXPORT
GA 30A220
GA 30A220 |  |  |  | Cl Max: | 2.069 | at alpha= | 20 | deg
JavaFoil+Calcfoil stall+Eppler ext transition |  |  |  | L/D Max: | 96.73 | at alpha= | 12.5 | deg
Re: | 14000000 |  |  | Cd Min: | 0.01091 | at alpha= | -1.5 | deg
Mach: | 0.1 |  |  | Cl=0 at alpha= | -1.6719 | deg
|  |  |  | @ Cl=0.1, Cd= | 0.010946
|  |  |  | @ Cl=0.4, Cd= | 0.011192
|  |  |  | @ Cl=0.6, Cd= | 0.011658
alpha (deg) | Cl | Cd | Cm | Cl/Cd
-20 | -1.492 | 0.06698 | -0.003 | -22.269
-19.5 | -1.496 | 0.06089 | -0.004 | -24.572
-19 | -1.499 | 0.05513 | -0.005 | -27.183
-18.5 | -1.502 | 0.04895 | -0.005 | -30.682
-18 | -1.5 | 0.04403 | -0.006 | -34.074
-17.5 | -1.499 | 0.03846 | -0.007 | -38.985
-17 | -1.494 | 0.03407 | -0.007 | -43.859
-16.5 | -1.486 | 0.03036 | -0.008 | -48.938
-16 | -1.474 | 0.02692 | -0.009 | -54.752
-15.5 | -1.458 | 0.02449 | -0.01 | -59.56
-15 | -1.437 | 0.0226 | -0.011 | -63.609
-14.5 | -1.413 | 0.02099 | -0.011 | -67.291
-14 | -1.382 | 0.01986 | -0.012 | -69.592
-13.5 | -1.35 | 0.01852 | -0.013 | -72.867
-13 | -1.322 | 0.01736 | -0.014 | -76.195
-12.5 | -1.279 | 0.01647 | -0.015 | -77.654
-12 | -1.233 | 0.01594 | -0.016 | -77.339
-11.5 | -1.184 | 0.01562 | -0.016 | -75.798
-11 | -1.134 | 0.01512 | -0.017 | -75.02
-10.5 | -1.082 | 0.01469 | -0.018 | -73.659
-10 | -1.028 | 0.01446 | -0.019 | -71.046
-9.5 | -0.972 | 0.01364 | -0.02 | -71.246
-9 | -0.915 | 0.01365 | -0.02 | -67.045
-8.5 | -0.857 | 0.01339 | -0.021 | -64
-8 | -0.798 | 0.01313 | -0.022 | -60.802
-7.5 | -0.738 | 0.01247 | -0.023 | -59.218
-7 | -0.677 | 0.01199 | -0.024 | -56.5
-6.5 | -0.616 | 0.01236 | -0.024 | -49.815
-6 | -0.554 | 0.01171 | -0.025 | -47.257
-5.5 | -0.491 | 0.01169 | -0.026 | -41.963
-5 | -0.427 | 0.01178 | -0.027 | -36.278
-4.5 | -0.364 | 0.01125 | -0.028 | -32.349
-4 | -0.3 | 0.01114 | -0.029 | -26.936
-3.5 | -0.236 | 0.01113 | -0.029 | -21.192
-3 | -0.172 | 0.01104 | -0.03 | -15.529
-2.5 | -0.107 | 0.01107 | -0.031 | -9.672
-2 | -0.042 | 0.01104 | -0.032 | -3.845
-1.5 | 0.022 | 0.01091 | -0.033 | 2.036
-1 | 0.087 | 0.01094 | -0.034 | 7.943
-0.5 | 0.152 | 0.01097 | -0.035 | 13.819
0 | 0.217 | 0.01096 | -0.035 | 19.839
0.5 | 0.282 | 0.01104 | -0.036 | 25.589
1 | 0.347 | 0.01107 | -0.037 | 31.363
1.5 | 0.412 | 0.01122 | -0.038 | 36.737
2 | 0.477 | 0.01137 | -0.039 | 41.927
2.5 | 0.541 | 0.01134 | -0.04 | 47.719
3 | 0.606 | 0.01169 | -0.04 | 51.799
3.5 | 0.67 | 0.01201 | -0.041 | 55.756
4 | 0.733 | 0.01183 | -0.042 | 62.026
4.5 | 0.797 | 0.01218 | -0.043 | 65.454
5 | 0.861 | 0.0124 | -0.044 | 69.41
5.5 | 0.923 | 0.01257 | -0.045 | 73.444
6 | 0.986 | 0.0128 | -0.045 | 77.013
6.5 | 1.048 | 0.01292 | -0.046 | 81.142
7 | 1.11 | 0.0134 | -0.047 | 82.817
7.5 | 1.171 | 0.01407 | -0.048 | 83.214
8 | 1.231 | 0.01407 | -0.049 | 87.522
8.5 | 1.291 | 0.01419 | -0.05 | 91.012
9 | 1.351 | 0.01486 | -0.05 | 90.926
9.5 | 1.409 | 0.01511 | -0.051 | 93.221
10 | 1.465 | 0.01546 | -0.052 | 94.786
10.5 | 1.521 | 0.01588 | -0.053 | 95.827
11 | 1.576 | 0.01635 | -0.054 | 96.425
11.5 | 1.63 | 0.01696 | -0.054 | 96.09
12 | 1.682 | 0.01787 | -0.055 | 94.136
12.5 | 1.733 | 0.01792 | -0.056 | 96.73
13 | 1.746 | 0.01977 | -0.055 | 88.291
13.5 | 1.786 | 0.02078 | -0.056 | 85.981
14 | 1.825 | 0.02182 | -0.056 | 83.632
14.5 | 1.862 | 0.02294 | -0.057 | 81.152
15 | 1.895 | 0.02417 | -0.057 | 78.39
15.5 | 1.926 | 0.02554 | -0.058 | 75.424
16 | 1.953 | 0.02744 | -0.058 | 71.17
16.5 | 1.977 | 0.02963 | -0.059 | 66.722
17 | 1.999 | 0.03195 | -0.059 | 62.587
17.5 | 2.019 | 0.0344 | -0.059 | 58.689
18 | 2.035 | 0.03676 | -0.06 | 55.359
18.5 | 2.049 | 0.03952 | -0.06 | 51.842
19 | 2.059 | 0.04231 | -0.06 | 48.672
19.5 | 2.065 | 0.04578 | -0.06 | 45.101
20 | 2.069 | 0.04933 | -0.061 | 41.937

## 124. Re 14M Mach 0.10 (2)
BIGFOIL.COM POLAR EXPORT
GA 30A220
GA 30A220 |  |  |  | Cl Max: | 1.9123 | at alpha= | 20 | deg
XFOIL ncrit=9 |  |  |  | L/D Max: | 142.248 | at alpha= | 9.5 | deg
Re: | 14000000 |  |  | Cd Min: | 0.04024 | at alpha= | 20 | deg
Mach: | 0.1 |  |  | Cl=0 at alpha= | -1.658 | deg
|  |  |  | @ Cl=0.1, Cd= | 0.0057259
|  |  |  | @ Cl=0.4, Cd= | 0.0060055
|  |  |  | @ Cl=0.6, Cd= | 0.0063682
alpha (deg) | Cl | Cd | Cm | Cl/Cd
-20 | -1.7476 | 0.02708 | -0.0694 | -64.5347
-19.5 | -1.7294 | 0.02424 | -0.0684 | -71.3449
-19 | -1.7066 | 0.02196 | -0.0669 | -77.714
-18.5 | -1.6799 | 0.02008 | -0.0652 | -83.6604
-18 | -1.6519 | 0.01845 | -0.0631 | -89.5339
-17.5 | -1.6226 | 0.01701 | -0.0607 | -95.3909
-17 | -1.5854 | 0.01574 | -0.0594 | -100.7243
-16.5 | -1.5542 | 0.01476 | -0.0562 | -105.2981
-16 | -1.5197 | 0.01399 | -0.0531 | -108.6276
-15.5 | -1.4817 | 0.01331 | -0.0505 | -111.3223
-15 | -1.4441 | 0.01263 | -0.0476 | -114.3389
-14.5 | -1.4039 | 0.01205 | -0.045 | -116.5062
-14 | -1.3634 | 0.0116 | -0.0421 | -117.5345
-13.5 | -1.3181 | 0.01118 | -0.0401 | -117.898
-13 | -1.2701 | 0.01073 | -0.0386 | -118.3691
-12.5 | -1.2196 | 0.01036 | -0.0375 | -117.722
-12 | -1.1683 | 0.00999 | -0.0366 | -116.9469
-11.5 | -1.1164 | 0.00963 | -0.0357 | -115.9294
-11 | -1.0632 | 0.00932 | -0.035 | -114.0773
-10.5 | -1.0095 | 0.009 | -0.0344 | -112.1667
-10 | -0.9549 | 0.00869 | -0.0339 | -109.8849
-9.5 | -0.8995 | 0.00842 | -0.0335 | -106.829
-9 | -0.8441 | 0.00816 | -0.0332 | -103.4436
-8.5 | -0.7881 | 0.00791 | -0.0329 | -99.6334
-8 | -0.7313 | 0.00769 | -0.0328 | -95.0975
-7.5 | -0.6742 | 0.00747 | -0.0328 | -90.2544
-7 | -0.6173 | 0.00725 | -0.0327 | -85.1448
-6.5 | -0.5599 | 0.00701 | -0.0327 | -79.8716
-6 | -0.5025 | 0.0068 | -0.0327 | -73.8971
-5.5 | -0.4454 | 0.00658 | -0.0327 | -67.69
-5 | -0.3878 | 0.00635 | -0.0327 | -61.0709
-4.5 | -0.33 | 0.00618 | -0.0328 | -53.3981
-4 | -0.2724 | 0.00605 | -0.0329 | -45.0248
-3.5 | -0.2145 | 0.00598 | -0.033 | -35.8696
-3 | -0.1564 | 0.00593 | -0.0331 | -26.3744
-2.5 | -0.098 | 0.00588 | -0.0333 | -16.6667
-2 | -0.0396 | 0.00583 | -0.0335 | -6.7925
-1.5 | 0.0183 | 0.00575 | -0.0337 | 3.1826
-1 | 0.0764 | 0.00573 | -0.0339 | 13.3333
-0.5 | 0.1346 | 0.00572 | -0.0341 | 23.5315
0 | 0.1929 | 0.00575 | -0.0343 | 33.5478
0.5 | 0.2508 | 0.00582 | -0.0345 | 43.0928
1 | 0.309 | 0.00588 | -0.0347 | 52.551
1.5 | 0.3671 | 0.00596 | -0.0349 | 61.594
2 | 0.4249 | 0.00604 | -0.0351 | 70.3477
2.5 | 0.4824 | 0.00614 | -0.0352 | 78.5668
3 | 0.5398 | 0.00625 | -0.0353 | 86.368
3.5 | 0.5969 | 0.00636 | -0.0354 | 93.8522
4 | 0.6536 | 0.00651 | -0.0354 | 100.3994
4.5 | 0.71 | 0.00667 | -0.0354 | 106.4468
5 | 0.7659 | 0.00686 | -0.0353 | 111.6472
5.5 | 0.8211 | 0.00706 | -0.0351 | 116.3031
6 | 0.8756 | 0.00727 | -0.0348 | 120.4402
6.5 | 0.9296 | 0.00746 | -0.0344 | 124.6113
7 | 0.9827 | 0.00763 | -0.0338 | 128.7942
7.5 | 1.0355 | 0.00781 | -0.0332 | 132.5864
8 | 1.0882 | 0.00798 | -0.0326 | 136.3659
8.5 | 1.1394 | 0.00821 | -0.0318 | 138.782
9 | 1.1903 | 0.00846 | -0.0309 | 140.6974
9.5 | 1.2404 | 0.00872 | -0.0299 | 142.2477
10 | 1.2836 | 0.00905 | -0.0275 | 141.8343
10.5 | 1.3292 | 0.00938 | -0.0256 | 141.7058
11 | 1.3723 | 0.00985 | -0.0235 | 139.3198
11.5 | 1.4163 | 0.01028 | -0.0215 | 137.7724
12 | 1.4557 | 0.01085 | -0.0189 | 134.1659
13 | 1.5423 | 0.01217 | -0.0159 | 126.7297
13.5 | 1.5812 | 0.01295 | -0.0138 | 122.1004
14 | 1.6192 | 0.01384 | -0.0118 | 116.9942
14.5 | 1.6557 | 0.01484 | -0.0098 | 111.5701
15 | 1.6895 | 0.01603 | -0.0077 | 105.3961
15.5 | 1.7229 | 0.01731 | -0.0057 | 99.5321
16 | 1.7523 | 0.01888 | -0.0036 | 92.8125
16.5 | 1.7826 | 0.02049 | -0.0018 | 86.9985
17 | 1.8067 | 0.02254 | 0.0002 | 80.1553
17.5 | 1.8335 | 0.02455 | 0.0018 | 74.6843
18 | 1.8529 | 0.02717 | 0.0035 | 68.1965
18.5 | 1.8719 | 0.02994 | 0.005 | 62.5217
19 | 1.8885 | 0.03304 | 0.0063 | 57.158
19.5 | 1.899 | 0.03668 | 0.0076 | 51.7721
20 | 1.9123 | 0.04024 | 0.0085 | 47.5224

## 125. Re 14M Mach 0.25 (1)
BIGFOIL.COM POLAR EXPORT
GA 30A220
GA 30A220 |  |  |  | Cl Max: | 1.964 | at alpha= | 18 | deg
JavaFoil+Calcfoil stall+Eppler ext transition |  |  |  | L/D Max: | 93.34 | at alpha= | 10.5 | deg
Re: | 14000000 |  |  | Cd Min: | 0.01099 | at alpha= | -1.5 | deg
Mach: | 0.25 |  |  | Cl=0 at alpha= | -1.6716 | deg
|  |  |  | @ Cl=0.1, Cd= | 0.011077
|  |  |  | @ Cl=0.4, Cd= | 0.011206
|  |  |  | @ Cl=0.6, Cd= | 0.01177
alpha (deg) | Cl | Cd | Cm | Cl/Cd
-20 | -1.249 | 0.09461 | -0.003 | -13.206
-19.5 | -1.282 | 0.08358 | -0.004 | -15.335
-19 | -1.307 | 0.07621 | -0.005 | -17.145
-18.5 | -1.329 | 0.06862 | -0.005 | -19.364
-18 | -1.348 | 0.06113 | -0.006 | -22.052
-17.5 | -1.361 | 0.05531 | -0.007 | -24.609
-17 | -1.375 | 0.04804 | -0.007 | -28.626
-16.5 | -1.384 | 0.04183 | -0.008 | -33.097
-16 | -1.388 | 0.0367 | -0.009 | -37.834
-15.5 | -1.392 | 0.03129 | -0.01 | -44.493
-15 | -1.387 | 0.02773 | -0.011 | -50.027
-14.5 | -1.376 | 0.02494 | -0.012 | -55.174
-14 | -1.359 | 0.0227 | -0.012 | -59.871
-13.5 | -1.335 | 0.0209 | -0.013 | -63.885
-13 | -1.307 | 0.01976 | -0.014 | -66.137
-12.5 | -1.274 | 0.01856 | -0.015 | -68.619
-12 | -1.245 | 0.01688 | -0.016 | -73.761
-11.5 | -1.199 | 0.0165 | -0.017 | -72.692
-11 | -1.151 | 0.01584 | -0.018 | -72.703
-10.5 | -1.101 | 0.0153 | -0.018 | -71.941
-10 | -1.047 | 0.01509 | -0.019 | -69.387
-9.5 | -0.992 | 0.01409 | -0.02 | -70.422
-9 | -0.935 | 0.01413 | -0.021 | -66.199
-8.5 | -0.877 | 0.01379 | -0.022 | -63.591
-8 | -0.817 | 0.01349 | -0.023 | -60.567
-7.5 | -0.756 | 0.0132 | -0.023 | -57.284
-7 | -0.694 | 0.01253 | -0.024 | -55.407
-6.5 | -0.632 | 0.01235 | -0.025 | -51.153
-6 | -0.568 | 0.01172 | -0.026 | -48.472
-5.5 | -0.504 | 0.01195 | -0.027 | -42.148
-5 | -0.439 | 0.01194 | -0.028 | -36.749
-4.5 | -0.374 | 0.01175 | -0.029 | -31.794
-4 | -0.308 | 0.01124 | -0.029 | -27.418
-3.5 | -0.242 | 0.01102 | -0.03 | -21.987
-3 | -0.176 | 0.0112 | -0.031 | -15.728
-2.5 | -0.11 | 0.01113 | -0.032 | -9.881
-2 | -0.044 | 0.01109 | -0.033 | -3.93
-1.5 | 0.023 | 0.01099 | -0.034 | 2.078
-1 | 0.089 | 0.01108 | -0.035 | 8.057
-0.5 | 0.156 | 0.01106 | -0.036 | 14.088
0 | 0.223 | 0.01105 | -0.036 | 20.228
0.5 | 0.29 | 0.0111 | -0.037 | 26.132
1 | 0.357 | 0.01105 | -0.038 | 32.301
1.5 | 0.423 | 0.01129 | -0.039 | 37.495
2 | 0.49 | 0.01149 | -0.04 | 42.626
2.5 | 0.556 | 0.01145 | -0.041 | 48.55
3 | 0.622 | 0.01193 | -0.042 | 52.119
3.5 | 0.688 | 0.01187 | -0.042 | 57.949
4 | 0.753 | 0.01199 | -0.043 | 62.807
4.5 | 0.819 | 0.01245 | -0.044 | 65.72
5 | 0.883 | 0.01265 | -0.045 | 69.846
5.5 | 0.948 | 0.01288 | -0.046 | 73.599
6 | 1.012 | 0.01308 | -0.047 | 77.37
6.5 | 1.075 | 0.01339 | -0.048 | 80.301
7 | 1.138 | 0.01375 | -0.048 | 82.791
7.5 | 1.2 | 0.01416 | -0.049 | 84.761
8 | 1.262 | 0.01492 | -0.05 | 84.597
8.5 | 1.323 | 0.0147 | -0.051 | 89.984
9 | 1.383 | 0.01498 | -0.052 | 92.31
9.5 | 1.441 | 0.01617 | -0.053 | 89.12
10 | 1.498 | 0.01617 | -0.053 | 92.64
10.5 | 1.554 | 0.01665 | -0.054 | 93.34
11 | 1.609 | 0.0175 | -0.055 | 91.908
11.5 | 1.661 | 0.01821 | -0.056 | 91.233
12 | 1.678 | 0.01949 | -0.055 | 86.073
12.5 | 1.721 | 0.02067 | -0.056 | 83.248
13 | 1.762 | 0.02162 | -0.056 | 81.5
13.5 | 1.799 | 0.02294 | -0.057 | 78.427
14 | 1.832 | 0.02429 | -0.057 | 75.41
14.5 | 1.861 | 0.02571 | -0.058 | 72.397
15 | 1.888 | 0.02737 | -0.058 | 68.985
15.5 | 1.902 | 0.03173 | -0.058 | 59.928
16 | 1.927 | 0.03242 | -0.059 | 59.451
16.5 | 1.943 | 0.03509 | -0.059 | 55.355
17 | 1.955 | 0.03818 | -0.06 | 51.195
17.5 | 1.962 | 0.04158 | -0.06 | 47.18
18 | 1.964 | 0.04509 | -0.06 | 43.545
18.5 | 1.961 | 0.049 | -0.06 | 40.015
19 | 1.956 | 0.0526 | -0.061 | 37.183
19.5 | 1.94 | 0.05825 | -0.061 | 33.308
20 | 1.924 | 0.0634 | -0.061 | 30.342

## 126. Re 14M Mach 0.25 (2)
BIGFOIL.COM POLAR EXPORT
GA 30A220
GA 30A220 |  |  |  | Cl Max: | 1.8735 | at alpha= | 19.5 | deg
XFOIL ncrit=9 |  |  |  | L/D Max: | 137.639 | at alpha= | 9.5 | deg
Re: | 14000000 |  |  | Cd Min: | 0.05536 | at alpha= | 20 | deg
Mach: | 0.25 |  |  | Cl=0 at alpha= | -1.6577 | deg
|  |  |  | @ Cl=0.1, Cd= | 0.00578
|  |  |  | @ Cl=0.4, Cd= | 0.0060477
|  |  |  | @ Cl=0.6, Cd= | 0.006431
alpha (deg) | Cl | Cd | Cm | Cl/Cd
-20 | -1.6783 | 0.04541 | -0.0795 | -36.9588
-19.5 | -1.6845 | 0.03899 | -0.0809 | -43.2034
-19 | -1.6856 | 0.03318 | -0.0816 | -50.8017
-18.5 | -1.6783 | 0.02854 | -0.0813 | -58.8052
-18 | -1.6634 | 0.02485 | -0.0802 | -66.9376
-17.5 | -1.6404 | 0.0221 | -0.0784 | -74.2262
-17 | -1.6117 | 0.01995 | -0.0762 | -80.787
-16 | -1.5479 | 0.01656 | -0.0706 | -93.4722
-15.5 | -1.516 | 0.01529 | -0.0668 | -99.1498
-15 | -1.478 | 0.01432 | -0.0634 | -103.2123
-14.5 | -1.4364 | 0.01352 | -0.0603 | -106.2426
-14 | -1.3954 | 0.01274 | -0.0569 | -109.529
-13.5 | -1.3519 | 0.01208 | -0.0538 | -111.9123
-13 | -1.3064 | 0.01155 | -0.0507 | -113.1082
-12.5 | -1.2619 | 0.01109 | -0.0473 | -113.7872
-12 | -1.2108 | 0.01061 | -0.0452 | -114.1188
-11.5 | -1.1568 | 0.01022 | -0.0435 | -113.1898
-11 | -1.1028 | 0.0098 | -0.042 | -112.5306
-10.5 | -1.0466 | 0.00946 | -0.0407 | -110.6342
-10 | -0.9905 | 0.00909 | -0.0396 | -108.9659
-9.5 | -0.9333 | 0.00874 | -0.0386 | -106.7849
-9 | -0.8751 | 0.00846 | -0.0379 | -103.4397
-8.5 | -0.8168 | 0.00819 | -0.0372 | -99.7314
-8 | -0.7582 | 0.00791 | -0.0366 | -95.8534
-7.5 | -0.6988 | 0.00765 | -0.0362 | -91.3464
-7 | -0.6394 | 0.00742 | -0.0358 | -86.1725
-6.5 | -0.5796 | 0.00719 | -0.0356 | -80.612
-6 | -0.5202 | 0.00693 | -0.0353 | -75.0649
-5.5 | -0.4606 | 0.00673 | -0.0351 | -68.4398
-5 | -0.401 | 0.00648 | -0.0349 | -61.8827
-4.5 | -0.3413 | 0.00627 | -0.0348 | -54.4338
-4 | -0.2818 | 0.00613 | -0.0346 | -45.9706
-3.5 | -0.2221 | 0.00605 | -0.0345 | -36.7107
-3 | -0.1618 | 0.00599 | -0.0346 | -27.0117
-2.5 | -0.1013 | 0.00593 | -0.0347 | -17.0826
-2 | -0.0408 | 0.00589 | -0.0348 | -6.927
-1.5 | 0.0188 | 0.00581 | -0.0348 | 3.2358
-1 | 0.0789 | 0.00578 | -0.0349 | 13.6505
-0.5 | 0.1392 | 0.00578 | -0.0351 | 24.083
0 | 0.1995 | 0.00581 | -0.0352 | 34.3373
0.5 | 0.2595 | 0.00587 | -0.0353 | 44.2078
1 | 0.3194 | 0.00594 | -0.0354 | 53.771
1.5 | 0.3793 | 0.00602 | -0.0355 | 63.0066
2 | 0.439 | 0.0061 | -0.0355 | 71.9672
2.5 | 0.4984 | 0.00621 | -0.0355 | 80.2576
3 | 0.5576 | 0.00633 | -0.0355 | 88.0885
3.5 | 0.6164 | 0.00647 | -0.0354 | 95.2705
4 | 0.6748 | 0.00663 | -0.0352 | 101.7798
4.5 | 0.7328 | 0.00681 | -0.0349 | 107.6065
5 | 0.7903 | 0.00701 | -0.0345 | 112.7389
5.5 | 0.8471 | 0.00723 | -0.034 | 117.1646
6 | 0.9033 | 0.00746 | -0.0334 | 121.0858
6.5 | 0.9584 | 0.00768 | -0.0325 | 124.7917
7 | 1.0126 | 0.0079 | -0.0316 | 128.1772
8 | 1.119 | 0.00834 | -0.0292 | 134.1727
8.5 | 1.1711 | 0.00855 | -0.0277 | 136.9708
9 | 1.2155 | 0.00886 | -0.0247 | 137.1896
9.5 | 1.2649 | 0.00919 | -0.0228 | 137.6387
10 | 1.3121 | 0.00963 | -0.0206 | 136.2513
10.5 | 1.3583 | 0.01013 | -0.0182 | 134.0869
11 | 1.4041 | 0.01065 | -0.0159 | 131.8404
11.5 | 1.4448 | 0.01133 | -0.0128 | 127.5199
12 | 1.4857 | 0.01201 | -0.0098 | 123.7052
12.5 | 1.5328 | 0.01296 | -0.0085 | 118.2716
13 | 1.5744 | 0.0139 | -0.0063 | 113.2662
13.5 | 1.6112 | 0.01512 | -0.0036 | 106.5608
14 | 1.6494 | 0.01638 | -0.0013 | 100.696
14.5 | 1.6826 | 0.01796 | 0.0012 | 93.686
15 | 1.717 | 0.01959 | 0.0034 | 87.6468
15.5 | 1.7451 | 0.02167 | 0.0059 | 80.5307
16 | 1.7751 | 0.02375 | 0.0079 | 74.7411
16.5 | 1.7963 | 0.02657 | 0.0101 | 67.6063
17 | 1.82 | 0.0293 | 0.0119 | 62.116
17.5 | 1.8363 | 0.03271 | 0.0138 | 56.1388
18 | 1.8531 | 0.03619 | 0.0153 | 51.2048
18.5 | 1.8647 | 0.04021 | 0.0167 | 46.374
19 | 1.8665 | 0.0452 | 0.0178 | 41.2942
19.5 | 1.8735 | 0.04982 | 0.0186 | 37.6054
20 | 1.8718 | 0.05536 | 0.0191 | 33.8114

## 127. Re 14M Mach 0.50 (1)
BIGFOIL.COM POLAR EXPORT
GA 30A220
GA 30A220 |  |  |  | Cl Max: | 1.61 | at alpha= | 11.5 | deg
JavaFoil+Calcfoil stall+Eppler ext transition |  |  |  | L/D Max: | 80.492 | at alpha= | 7.5 | deg
Re: | 14000000 |  |  | Cd Min: | 0.01145 | at alpha= | -2.5 | deg
Mach: | 0.5 |  |  | Cl=0 at alpha= | -1.6689 | deg
|  |  |  | @ Cl=0.1, Cd= | 0.01154
|  |  |  | @ Cl=0.4, Cd= | 0.01169
|  |  |  | @ Cl=0.6, Cd= | 0.012363
alpha (deg) | Cl | Cd | Cm | Cl/Cd
-20 | -1.102 | 0.20715 | -0.003 | -5.321
-19.5 | -1.072 | 0.19294 | -0.003 | -5.558
-19 | -1.041 | 0.18506 | -0.004 | -5.625
-18.5 | -1.016 | 0.16892 | -0.005 | -6.017
-18 | -0.988 | 0.15633 | -0.005 | -6.323
-17.5 | -0.957 | 0.1501 | -0.006 | -6.377
-17 | -0.923 | 0.15076 | -0.006 | -6.123
-16.5 | -0.891 | 0.14986 | -0.006 | -5.947
-16 | -0.86 | 0.14272 | -0.007 | -6.027
-15.5 | -0.839 | 0.12448 | -0.008 | -6.738
-15 | -0.823 | 0.10173 | -0.009 | -8.088
-14.5 | -0.797 | 0.09201 | -0.01 | -8.664
-14 | -0.769 | 0.08588 | -0.011 | -8.951
-13.5 | -0.733 | 0.08563 | -0.011 | -8.564
-13 | -0.697 | 0.08578 | -0.011 | -8.126
-12.5 | -0.669 | 0.08416 | -0.012 | -7.947
-12 | -0.661 | 0.0608 | -0.014 | -10.877
-11.5 | -0.633 | 0.05622 | -0.015 | -11.263
-11 | -0.994 | 0.02906 | -0.018 | -34.204
-10.5 | -1.044 | 0.02358 | -0.02 | -44.283
-10 | -1.046 | 0.02041 | -0.021 | -51.216
-9.5 | -1.024 | 0.01842 | -0.022 | -55.602
-9 | -0.995 | 0.01725 | -0.023 | -57.685
-8.5 | -0.945 | 0.01623 | -0.024 | -58.19
-8 | -0.889 | 0.01503 | -0.025 | -59.143
-7.5 | -0.828 | 0.01493 | -0.026 | -55.47
-7 | -0.764 | 0.01447 | -0.027 | -52.812
-6.5 | -0.698 | 0.01354 | -0.028 | -51.555
-6 | -0.629 | 0.01271 | -0.029 | -49.517
-5.5 | -0.559 | 0.0127 | -0.03 | -44.031
-5 | -0.488 | 0.01236 | -0.031 | -39.451
-4.5 | -0.416 | 0.01258 | -0.032 | -33.063
-4 | -0.343 | 0.01231 | -0.033 | -27.879
-3.5 | -0.27 | 0.01173 | -0.034 | -23.029
-3 | -0.197 | 0.01152 | -0.035 | -17.06
-2.5 | -0.123 | 0.01145 | -0.036 | -10.719
-2 | -0.049 | 0.01157 | -0.037 | -4.205
-1.5 | 0.025 | 0.01154 | -0.038 | 2.21
-1 | 0.1 | 0.01154 | -0.039 | 8.64
-0.5 | 0.174 | 0.01158 | -0.04 | 15.011
0 | 0.25 | 0.01162 | -0.041 | 21.48
0.5 | 0.324 | 0.01158 | -0.042 | 27.973
1 | 0.398 | 0.01169 | -0.043 | 34.073
1.5 | 0.473 | 0.0117 | -0.044 | 40.388
2 | 0.547 | 0.01184 | -0.045 | 46.147
2.5 | 0.62 | 0.01256 | -0.046 | 49.396
3 | 0.694 | 0.01244 | -0.046 | 55.768
3.5 | 0.766 | 0.01321 | -0.047 | 58.001
4 | 0.839 | 0.01355 | -0.048 | 61.905
4.5 | 0.911 | 0.01347 | -0.049 | 67.612
5 | 0.982 | 0.01397 | -0.05 | 70.305
5.5 | 1.052 | 0.01435 | -0.051 | 73.323
6 | 1.121 | 0.0147 | -0.052 | 76.294
6.5 | 1.189 | 0.0152 | -0.053 | 78.234
7 | 1.256 | 0.01578 | -0.054 | 79.622
7.5 | 1.321 | 0.01641 | -0.055 | 80.492
8 | 1.384 | 0.01725 | -0.056 | 80.263
8.5 | 1.445 | 0.01797 | -0.057 | 80.445
9 | 1.471 | 0.01971 | -0.056 | 74.635
9.5 | 1.517 | 0.02101 | -0.057 | 72.221
10 | 1.557 | 0.02175 | -0.058 | 71.58
10.5 | 1.585 | 0.02414 | -0.058 | 65.675
11 | 1.604 | 0.02707 | -0.059 | 59.246
11.5 | 1.61 | 0.03018 | -0.059 | 53.338
12 | 1.598 | 0.03387 | -0.059 | 47.175
12.5 | 1.559 | 0.0388 | -0.059 | 40.178
13 | 1.455 | 0.04638 | -0.059 | 31.38
13.5 | 0.987 | 0.07051 | -0.055 | 14
14 | 1 | 0.08554 | -0.054 | 11.689
14.5 | 0.986 | 0.12339 | -0.046 | 7.988
15 | 1.018 | 0.1231 | -0.047 | 8.266
15.5 | 1.051 | 0.12869 | -0.049 | 8.164
16 | 1.079 | 0.13956 | -0.049 | 7.731
16.5 | 1.09 | 0.185 | -0.045 | 5.894

## 128. Re 14M Mach 0.50 (2)
BIGFOIL.COM POLAR EXPORT
GA 30A220
GA 30A220 |  |  |  | Cl Max: | 1.7438 | at alpha= | 15.5 | deg
XFOIL ncrit=9 |  |  |  | L/D Max: | 115.171 | at alpha= | 6.5 | deg
Re: | 14000000 |  |  | Cd Min: | 0.13195 | at alpha= | 20 | deg
Mach: | 0.5 |  |  | Cl=0 at alpha= | -1.6606 | deg
|  |  |  | @ Cl=0.1, Cd= | 0.00603
|  |  |  | @ Cl=0.4, Cd= | 0.0063161
|  |  |  | @ Cl=0.6, Cd= | 0.0067202
alpha (deg) | Cl | Cd | Cm | Cl/Cd
-18 | -1.0419 | 0.11938 | -0.0699 | -8.7276
-17.5 | -1.0741 | 0.10841 | -0.0768 | -9.9078
-17 | -1.1078 | 0.09763 | -0.0831 | -11.3469
-16.5 | -1.1455 | 0.08691 | -0.0891 | -13.1803
-16 | -1.1859 | 0.07634 | -0.0947 | -15.5345
-15.5 | -1.227 | 0.06602 | -0.0997 | -18.5853
-15 | -1.2679 | 0.0559 | -0.1043 | -22.6816
-14.5 | -1.3114 | 0.04671 | -0.1064 | -28.0754
-14 | -1.3509 | 0.03733 | -0.1091 | -36.1881
-13.5 | -1.382 | 0.02843 | -0.1111 | -48.6106
-13 | -1.3972 | 0.02163 | -0.1097 | -64.5955
-12.5 | -1.3858 | 0.01749 | -0.1045 | -79.2338
-12 | -1.3483 | 0.01519 | -0.0984 | -88.7623
-11.5 | -1.2978 | 0.01373 | -0.0924 | -94.5229
-11 | -1.2424 | 0.01263 | -0.0867 | -98.369
-10.5 | -1.1839 | 0.01175 | -0.0813 | -100.7574
-10 | -1.1229 | 0.01105 | -0.0762 | -101.6199
-9.5 | -1.0639 | 0.0104 | -0.071 | -102.2981
-9 | -1.0076 | 0.00994 | -0.0653 | -101.3682
-8.5 | -0.941 | 0.00948 | -0.0617 | -99.2616
-8 | -0.8738 | 0.00904 | -0.0584 | -96.6593
-7.5 | -0.8054 | 0.00865 | -0.0556 | -93.1098
-7 | -0.7359 | 0.00828 | -0.0533 | -88.8768
-6.5 | -0.6665 | 0.00797 | -0.0512 | -83.6261
-6 | -0.5965 | 0.00765 | -0.0495 | -77.9739
-5.5 | -0.5276 | 0.00734 | -0.0478 | -71.8801
-5 | -0.4595 | 0.00704 | -0.0462 | -65.2699
-4.5 | -0.3921 | 0.00673 | -0.0447 | -58.2615
-4 | -0.3238 | 0.00652 | -0.0435 | -49.6626
-3.5 | -0.2545 | 0.00639 | -0.0427 | -39.8279
-3 | -0.1849 | 0.0063 | -0.0419 | -29.3492
-2.5 | -0.1155 | 0.00622 | -0.0413 | -18.5691
-2 | -0.0465 | 0.00614 | -0.0408 | -7.5733
-1.5 | 0.022 | 0.00607 | -0.0402 | 3.6244
-1 | 0.0905 | 0.00603 | -0.0396 | 15.0083
-0.5 | 0.1592 | 0.00603 | -0.0392 | 26.4013
0 | 0.2279 | 0.00606 | -0.0387 | 37.6073
0.5 | 0.2964 | 0.00612 | -0.0383 | 48.4314
1 | 0.3636 | 0.00624 | -0.0375 | 58.2692
1.5 | 0.4306 | 0.00638 | -0.0368 | 67.4922
2 | 0.4979 | 0.00651 | -0.036 | 76.4823
2.5 | 0.5652 | 0.00663 | -0.0351 | 85.2489
3 | 0.6308 | 0.0068 | -0.0339 | 92.7647
3.5 | 0.6962 | 0.00698 | -0.0326 | 99.7421
4 | 0.76 | 0.00722 | -0.0309 | 105.2632
4.5 | 0.8226 | 0.0075 | -0.0289 | 109.68
5 | 0.8829 | 0.00782 | -0.0263 | 112.9028
5.5 | 0.9312 | 0.00813 | -0.0213 | 114.5387
6 | 0.988 | 0.00858 | -0.0181 | 115.1515
6.5 | 1.0446 | 0.00907 | -0.0148 | 115.1709
7 | 1.1008 | 0.00958 | -0.0115 | 114.9061
7.5 | 1.1564 | 0.01016 | -0.0081 | 113.8189
8 | 1.2135 | 0.01075 | -0.005 | 112.8837
8.5 | 1.2698 | 0.01148 | -0.0017 | 110.6098
9 | 1.323 | 0.01245 | 0.0018 | 106.2651
9.5 | 1.3782 | 0.01347 | 0.0051 | 102.3163
10 | 1.4263 | 0.01487 | 0.0091 | 95.918
10.5 | 1.4737 | 0.01639 | 0.0132 | 89.9146
11 | 1.5143 | 0.01827 | 0.0178 | 82.8845
11.5 | 1.5633 | 0.02044 | 0.0204 | 76.4824
12 | 1.6026 | 0.02302 | 0.0239 | 69.6177
12.5 | 1.6369 | 0.02596 | 0.0275 | 63.0547
13 | 1.6705 | 0.02913 | 0.0308 | 57.3464
13.5 | 1.6935 | 0.03303 | 0.0341 | 51.2716
14 | 1.7183 | 0.03698 | 0.0371 | 46.4657
14.5 | 1.7305 | 0.04185 | 0.0398 | 41.3501
15 | 1.7423 | 0.04688 | 0.0422 | 37.1651
15.5 | 1.7438 | 0.05275 | 0.0441 | 33.0578
16 | 1.7373 | 0.05934 | 0.0453 | 29.277
16.5 | 1.7296 | 0.06619 | 0.0459 | 26.1308
17 | 1.7096 | 0.07412 | 0.0456 | 23.0653
17.5 | 1.6861 | 0.08252 | 0.0446 | 20.4326
18 | 1.6568 | 0.09159 | 0.0426 | 18.0893
18.5 | 1.6265 | 0.10108 | 0.0397 | 16.0912
19 | 1.5903 | 0.1113 | 0.0357 | 14.2884
19.5 | 1.5603 | 0.12139 | 0.0312 | 12.8536
20 | 1.5282 | 0.13195 | 0.0257 | 11.5817

## 129. Re 16M Mach 0.00 (1)
BIGFOIL.COM POLAR EXPORT
GA 30A220
GA 30A220 |  |  |  | Cl Max: | 2.089 | at alpha= | 20 | deg
JavaFoil+Calcfoil stall+Eppler ext transition |  |  |  | L/D Max: | 97.296 | at alpha= | 11 | deg
Re: | 16000000 |  |  | Cd Min: | 0.01087 | at alpha= | -1 | deg
Mach: | 0 |  |  | Cl=0 at alpha= | -1.6719 | deg
|  |  |  | @ Cl=0.1, Cd= | 0.010878
|  |  |  | @ Cl=0.4, Cd= | 0.011043
|  |  |  | @ Cl=0.6, Cd= | 0.011438
alpha (deg) | Cl | Cd | Cm | Cl/Cd
-20 | -1.526 | 0.06115 | -0.003 | -24.948
-19.5 | -1.526 | 0.05608 | -0.004 | -27.216
-19 | -1.529 | 0.04959 | -0.005 | -30.836
-18.5 | -1.527 | 0.04485 | -0.005 | -34.055
-18 | -1.526 | 0.03944 | -0.006 | -38.677
-17.5 | -1.522 | 0.03471 | -0.007 | -43.851
-17 | -1.513 | 0.03132 | -0.008 | -48.297
-16.5 | -1.502 | 0.02803 | -0.008 | -53.576
-16 | -1.486 | 0.02543 | -0.009 | -58.448
-15.5 | -1.468 | 0.02293 | -0.01 | -64.037
-15 | -1.446 | 0.02132 | -0.011 | -67.81
-14.5 | -1.418 | 0.02013 | -0.011 | -70.446
-14 | -1.387 | 0.019 | -0.012 | -72.986
-13.5 | -1.363 | 0.01745 | -0.013 | -78.136
-13 | -1.321 | 0.01713 | -0.014 | -77.089
-12.5 | -1.276 | 0.01607 | -0.015 | -79.435
-12 | -1.23 | 0.0156 | -0.015 | -78.838
-11.5 | -1.181 | 0.01528 | -0.016 | -77.302
-11 | -1.13 | 0.01478 | -0.017 | -76.486
-10.5 | -1.078 | 0.0143 | -0.018 | -75.397
-10 | -1.024 | 0.01383 | -0.019 | -74.062
-9.5 | -0.968 | 0.01342 | -0.019 | -72.133
-9 | -0.911 | 0.01315 | -0.02 | -69.338
-8.5 | -0.854 | 0.01284 | -0.021 | -66.496
-8 | -0.795 | 0.01299 | -0.022 | -61.158
-7.5 | -0.735 | 0.01268 | -0.023 | -57.939
-7 | -0.674 | 0.01184 | -0.023 | -56.944
-6.5 | -0.613 | 0.01228 | -0.024 | -49.903
-6 | -0.551 | 0.01201 | -0.025 | -45.87
-5.5 | -0.488 | 0.01153 | -0.026 | -42.369
-5 | -0.425 | 0.01147 | -0.027 | -37.084
-4.5 | -0.362 | 0.01113 | -0.028 | -32.542
-4 | -0.299 | 0.01102 | -0.029 | -27.083
-3.5 | -0.235 | 0.01106 | -0.029 | -21.23
-3 | -0.171 | 0.01099 | -0.03 | -15.534
-2.5 | -0.107 | 0.01101 | -0.031 | -9.674
-2 | -0.042 | 0.01089 | -0.032 | -3.879
-1.5 | 0.022 | 0.01105 | -0.033 | 2.001
-1 | 0.087 | 0.01087 | -0.034 | 7.96
-0.5 | 0.151 | 0.01091 | -0.034 | 13.832
0 | 0.216 | 0.01089 | -0.035 | 19.866
0.5 | 0.281 | 0.01114 | -0.036 | 25.228
1 | 0.346 | 0.0109 | -0.037 | 31.699
1.5 | 0.41 | 0.01107 | -0.038 | 37.038
2 | 0.474 | 0.01142 | -0.039 | 41.551
2.5 | 0.539 | 0.01119 | -0.039 | 48.138
3 | 0.603 | 0.01145 | -0.04 | 52.642
3.5 | 0.666 | 0.01191 | -0.041 | 55.949
4 | 0.73 | 0.01204 | -0.042 | 60.624
4.5 | 0.793 | 0.01212 | -0.043 | 65.458
5 | 0.856 | 0.01216 | -0.044 | 70.429
5.5 | 0.919 | 0.01237 | -0.044 | 74.291
6 | 0.981 | 0.01263 | -0.045 | 77.672
6.5 | 1.043 | 0.01275 | -0.046 | 81.836
7 | 1.104 | 0.01333 | -0.047 | 82.851
7.5 | 1.165 | 0.01353 | -0.048 | 86.107
8 | 1.226 | 0.01419 | -0.048 | 86.376
8.5 | 1.286 | 0.01416 | -0.049 | 90.793
9 | 1.345 | 0.01419 | -0.05 | 94.753
9.5 | 1.403 | 0.01495 | -0.051 | 93.828
10 | 1.459 | 0.01557 | -0.052 | 93.734
10.5 | 1.515 | 0.01579 | -0.052 | 95.947
11 | 1.57 | 0.01614 | -0.053 | 97.296
11.5 | 1.624 | 0.01692 | -0.054 | 95.98
12 | 1.676 | 0.01734 | -0.055 | 96.683
12.5 | 1.728 | 0.01813 | -0.055 | 95.317
13 | 1.778 | 0.01856 | -0.056 | 95.755
13.5 | 1.785 | 0.02012 | -0.056 | 88.722
14 | 1.825 | 0.02094 | -0.056 | 87.138
14.5 | 1.862 | 0.02196 | -0.057 | 84.792
15 | 1.897 | 0.02323 | -0.057 | 81.652
15.5 | 1.928 | 0.02468 | -0.058 | 78.136
16 | 1.956 | 0.02642 | -0.058 | 74.04
16.5 | 1.983 | 0.02822 | -0.059 | 70.279
17 | 2.007 | 0.03027 | -0.059 | 66.296
17.5 | 2.028 | 0.03251 | -0.059 | 62.39
18 | 2.046 | 0.03488 | -0.06 | 58.656
18.5 | 2.062 | 0.03723 | -0.06 | 55.379
19 | 2.075 | 0.03965 | -0.06 | 52.344
19.5 | 2.083 | 0.04305 | -0.06 | 48.382
20 | 2.089 | 0.04627 | -0.061 | 45.145

## 130. Re 16M Mach 0.00 (2)
BIGFOIL.COM POLAR EXPORT
GA 30A220
GA 30A220 |  |  |  | Cl Max: | 1.9283 | at alpha= | 20 | deg
XFOIL ncrit=9 |  |  |  | L/D Max: | 145.753 | at alpha= | 10 | deg
Re: | 16000000 |  |  | Cd Min: | 0.0368 | at alpha= | 20 | deg
Mach: | 0 |  |  | Cl=0 at alpha= | -1.6583 | deg
|  |  |  | @ Cl=0.1, Cd= | 0.00565
|  |  |  | @ Cl=0.4, Cd= | 0.0059386
|  |  |  | @ Cl=0.6, Cd= | 0.0062736
alpha (deg) | Cl | Cd | Cm | Cl/Cd
-20 | -1.7644 | 0.02401 | -0.0658 | -73.486
-19.5 | -1.7431 | 0.02173 | -0.0643 | -80.2163
-19 | -1.7182 | 0.01984 | -0.0625 | -86.6028
-18.5 | -1.6897 | 0.01833 | -0.0606 | -92.1822
-18 | -1.6584 | 0.01705 | -0.0586 | -97.2669
-17.5 | -1.6235 | 0.01584 | -0.057 | -102.4937
-17 | -1.5923 | 0.0148 | -0.0542 | -107.5878
-16.5 | -1.5597 | 0.01396 | -0.0512 | -111.7264
-16 | -1.5233 | 0.0133 | -0.0485 | -114.5338
-15.5 | -1.4837 | 0.01272 | -0.0462 | -116.6431
-15 | -1.4445 | 0.01213 | -0.0437 | -119.0849
-14.5 | -1.406 | 0.0116 | -0.0408 | -121.2069
-14 | -1.3632 | 0.01121 | -0.0386 | -121.6057
-13.5 | -1.315 | 0.01083 | -0.0374 | -121.422
-13 | -1.2664 | 0.0104 | -0.0362 | -121.7692
-12.5 | -1.216 | 0.01005 | -0.0352 | -120.995
-12 | -1.1642 | 0.00974 | -0.0345 | -119.5277
-11.5 | -1.1125 | 0.00938 | -0.0338 | -118.6034
-11 | -1.0589 | 0.00908 | -0.0333 | -116.6189
-10.5 | -1.0055 | 0.00876 | -0.0328 | -114.7831
-10 | -0.9509 | 0.0085 | -0.0325 | -111.8706
-9.5 | -0.8962 | 0.00824 | -0.0322 | -108.7621
-9 | -0.8409 | 0.00798 | -0.032 | -105.3759
-8.5 | -0.7846 | 0.00775 | -0.0319 | -101.2387
-8 | -0.7283 | 0.00754 | -0.0319 | -96.5915
-7.5 | -0.6718 | 0.00733 | -0.0318 | -91.6508
-7 | -0.6147 | 0.0071 | -0.0319 | -86.5775
-6.5 | -0.5576 | 0.00692 | -0.032 | -80.578
-6 | -0.5006 | 0.00668 | -0.032 | -74.9401
-5.5 | -0.4432 | 0.00649 | -0.0321 | -68.2897
-5 | -0.3862 | 0.0063 | -0.0322 | -61.3016
-4.5 | -0.3292 | 0.00613 | -0.0322 | -53.7031
-4 | -0.2715 | 0.00602 | -0.0324 | -45.0997
-3.5 | -0.214 | 0.00593 | -0.0325 | -36.0877
-3 | -0.1561 | 0.00584 | -0.0327 | -26.7295
-2.5 | -0.0979 | 0.00579 | -0.033 | -16.9085
-2 | -0.0397 | 0.00575 | -0.0333 | -6.9043
-1.5 | 0.0184 | 0.00572 | -0.0335 | 3.2168
-1 | 0.0758 | 0.00565 | -0.0337 | 13.4159
-0.5 | 0.1339 | 0.00565 | -0.0339 | 23.6991
0 | 0.1917 | 0.00569 | -0.0342 | 33.6907
0.5 | 0.2489 | 0.00578 | -0.0343 | 43.0623
1 | 0.3069 | 0.00583 | -0.0345 | 52.6415
1.5 | 0.3649 | 0.00589 | -0.0348 | 61.9525
2 | 0.4227 | 0.00597 | -0.0351 | 70.804
2.5 | 0.4803 | 0.00605 | -0.0353 | 79.3884
3 | 0.5376 | 0.00615 | -0.0355 | 87.4146
3.5 | 0.5945 | 0.00626 | -0.0356 | 94.9681
4 | 0.651 | 0.0064 | -0.0357 | 101.7188
4.5 | 0.7071 | 0.00656 | -0.0357 | 107.7896
5 | 0.7629 | 0.00674 | -0.0357 | 113.1899
5.5 | 0.8181 | 0.00694 | -0.0356 | 117.8818
6 | 0.8729 | 0.00714 | -0.0354 | 122.2549
6.5 | 0.9269 | 0.00735 | -0.0351 | 126.1088
7 | 0.9801 | 0.00754 | -0.0347 | 129.9867
7.5 | 1.0327 | 0.00773 | -0.0342 | 133.5964
8 | 1.085 | 0.00789 | -0.0337 | 137.5158
8.5 | 1.1376 | 0.00806 | -0.0332 | 141.1414
9 | 1.1881 | 0.00831 | -0.0324 | 142.9723
9.5 | 1.2388 | 0.00854 | -0.0316 | 145.0585
10 | 1.287 | 0.00883 | -0.0304 | 145.7531
10.5 | 1.3295 | 0.00915 | -0.028 | 145.3005
11 | 1.3741 | 0.00952 | -0.0262 | 144.3382
11.5 | 1.4165 | 0.00998 | -0.0242 | 141.9339
12 | 1.4593 | 0.01043 | -0.0222 | 139.9137
12.5 | 1.4959 | 0.011 | -0.0192 | 135.9909
13 | 1.5419 | 0.01159 | -0.0184 | 133.0371
13.5 | 1.581 | 0.01238 | -0.0165 | 127.706
14 | 1.6204 | 0.01311 | -0.0147 | 123.6003
14.5 | 1.6552 | 0.01412 | -0.0125 | 117.2238
15 | 1.6926 | 0.01504 | -0.0108 | 112.5399
15.5 | 1.7244 | 0.01631 | -0.0086 | 105.7265
16 | 1.7578 | 0.01753 | -0.0069 | 100.2738
16.5 | 1.7864 | 0.01911 | -0.0049 | 93.4799
17 | 1.8146 | 0.02078 | -0.0031 | 87.3244
17.5 | 1.8399 | 0.02271 | -0.0013 | 81.0172
18 | 1.8616 | 0.02502 | 0.0005 | 74.4045
18.5 | 1.8842 | 0.02734 | 0.0019 | 68.9173
19 | 1.8988 | 0.0304 | 0.0035 | 62.4605
19.5 | 1.9159 | 0.03338 | 0.0046 | 57.3966
20 | 1.9283 | 0.0368 | 0.0057 | 52.3995

## 131. Re 16M Mach 0.10 (1)
BIGFOIL.COM POLAR EXPORT
GA 30A220
GA 30A220 |  |  |  | Cl Max: | 2.072 | at alpha= | 20 | deg
JavaFoil+Calcfoil stall+Eppler ext transition |  |  |  | L/D Max: | 99.697 | at alpha= | 11 | deg
Re: | 16000000 |  |  | Cd Min: | 0.01085 | at alpha= | 0 | deg
Mach: | 0.1 |  |  | Cl=0 at alpha= | -1.6719 | deg
|  |  |  | @ Cl=0.1, Cd= | 0.010934
|  |  |  | @ Cl=0.4, Cd= | 0.01108
|  |  |  | @ Cl=0.6, Cd= | 0.011422
alpha (deg) | Cl | Cd | Cm | Cl/Cd
-20 | -1.495 | 0.06479 | -0.003 | -23.08
-19.5 | -1.499 | 0.0591 | -0.004 | -25.372
-19 | -1.504 | 0.05278 | -0.005 | -28.49
-18.5 | -1.505 | 0.04766 | -0.005 | -31.575
-18 | -1.503 | 0.04269 | -0.006 | -35.217
-17.5 | -1.505 | 0.03669 | -0.007 | -41.011
-17 | -1.498 | 0.03299 | -0.007 | -45.403
-16.5 | -1.489 | 0.02935 | -0.008 | -50.736
-16 | -1.477 | 0.02641 | -0.009 | -55.928
-15.5 | -1.461 | 0.02367 | -0.01 | -61.732
-15 | -1.441 | 0.0219 | -0.011 | -65.771
-14.5 | -1.415 | 0.02057 | -0.011 | -68.766
-14 | -1.385 | 0.01913 | -0.012 | -72.409
-13.5 | -1.364 | 0.01784 | -0.013 | -76.485
-13 | -1.323 | 0.01741 | -0.014 | -75.981
-12.5 | -1.279 | 0.01625 | -0.015 | -78.684
-12 | -1.233 | 0.01573 | -0.016 | -78.361
-11.5 | -1.184 | 0.0154 | -0.016 | -76.894
-11 | -1.134 | 0.01489 | -0.017 | -76.153
-10.5 | -1.082 | 0.01443 | -0.018 | -74.977
-10 | -1.028 | 0.01392 | -0.019 | -73.825
-9.5 | -0.972 | 0.01345 | -0.02 | -72.257
-9 | -0.915 | 0.01319 | -0.02 | -69.383
-8.5 | -0.857 | 0.01288 | -0.021 | -66.577
-8 | -0.798 | 0.013 | -0.022 | -61.41
-7.5 | -0.738 | 0.01269 | -0.023 | -58.176
-7 | -0.677 | 0.01219 | -0.024 | -55.565
-6.5 | -0.616 | 0.01192 | -0.024 | -51.642
-6 | -0.553 | 0.01212 | -0.025 | -45.673
-5.5 | -0.491 | 0.01162 | -0.026 | -42.215
-5 | -0.427 | 0.01152 | -0.027 | -37.105
-4.5 | -0.364 | 0.01119 | -0.028 | -32.508
-4 | -0.3 | 0.01105 | -0.029 | -27.144
-3.5 | -0.236 | 0.01115 | -0.029 | -21.145
-3 | -0.172 | 0.01109 | -0.03 | -15.465
-2.5 | -0.107 | 0.01098 | -0.031 | -9.747
-2 | -0.042 | 0.01095 | -0.032 | -3.876
-1.5 | 0.022 | 0.01107 | -0.033 | 2.008
-1 | 0.087 | 0.01094 | -0.034 | 7.951
-0.5 | 0.152 | 0.01091 | -0.035 | 13.894
0 | 0.217 | 0.01085 | -0.035 | 20.051
0.5 | 0.282 | 0.0112 | -0.036 | 25.213
1 | 0.347 | 0.01086 | -0.037 | 31.988
1.5 | 0.412 | 0.01113 | -0.038 | 37.011
2 | 0.477 | 0.01142 | -0.039 | 41.726
2.5 | 0.541 | 0.01115 | -0.04 | 48.538
3 | 0.606 | 0.01145 | -0.04 | 52.894
3.5 | 0.67 | 0.01194 | -0.041 | 56.09
4 | 0.733 | 0.01211 | -0.042 | 60.562
4.5 | 0.797 | 0.01202 | -0.043 | 66.312
5 | 0.861 | 0.01223 | -0.044 | 70.35
5.5 | 0.923 | 0.01249 | -0.045 | 73.933
6 | 0.986 | 0.01263 | -0.045 | 78.071
6.5 | 1.048 | 0.01274 | -0.046 | 82.228
7 | 1.11 | 0.01337 | -0.047 | 82.969
7.5 | 1.171 | 0.01357 | -0.048 | 86.299
8 | 1.231 | 0.0143 | -0.049 | 86.12
8.5 | 1.291 | 0.01424 | -0.05 | 90.677
9 | 1.351 | 0.01425 | -0.05 | 94.803
9.5 | 1.409 | 0.01504 | -0.051 | 93.65
10 | 1.465 | 0.0157 | -0.052 | 93.337
10.5 | 1.521 | 0.01588 | -0.053 | 95.791
11 | 1.576 | 0.01581 | -0.054 | 99.697
11.5 | 1.63 | 0.01705 | -0.054 | 95.568
12 | 1.682 | 0.01756 | -0.055 | 95.81
12.5 | 1.733 | 0.01816 | -0.056 | 95.442
13 | 1.747 | 0.01945 | -0.055 | 89.828
13.5 | 1.788 | 0.02045 | -0.056 | 87.473
14 | 1.827 | 0.0213 | -0.056 | 85.782
14.5 | 1.864 | 0.02237 | -0.057 | 83.324
15 | 1.897 | 0.02371 | -0.057 | 80.016
15.5 | 1.928 | 0.02515 | -0.058 | 76.645
16 | 1.954 | 0.02728 | -0.058 | 71.634
16.5 | 1.98 | 0.02898 | -0.059 | 68.324
17 | 2.002 | 0.03134 | -0.059 | 63.872
17.5 | 2.022 | 0.03352 | -0.059 | 60.315
18 | 2.038 | 0.03607 | -0.06 | 56.502
18.5 | 2.051 | 0.0388 | -0.06 | 52.867
19 | 2.061 | 0.04164 | -0.06 | 49.506
19.5 | 2.068 | 0.04468 | -0.061 | 46.289
20 | 2.072 | 0.04811 | -0.061 | 43.058

## 132. Re 16M Mach 0.10 (2)
BIGFOIL.COM POLAR EXPORT
GA 30A220
GA 30A220 |  |  |  | Cl Max: | 1.9236 | at alpha= | 20 | deg
XFOIL ncrit=9 |  |  |  | L/D Max: | 145.197 | at alpha= | 10 | deg
Re: | 16000000 |  |  | Cd Min: | 0.03927 | at alpha= | 20 | deg
Mach: | 0.1 |  |  | Cl=0 at alpha= | -1.6587 | deg
|  |  |  | @ Cl=0.1, Cd= | 0.0056559
|  |  |  | @ Cl=0.4, Cd= | 0.0059496
|  |  |  | @ Cl=0.6, Cd= | 0.0062847
alpha (deg) | Cl | Cd | Cm | Cl/Cd
-20 | -1.7599 | 0.02612 | -0.0691 | -67.3775
-19.5 | -1.7431 | 0.02327 | -0.0678 | -74.9076
-19 | -1.7213 | 0.02099 | -0.0661 | -82.0057
-18.5 | -1.6939 | 0.01924 | -0.0642 | -88.0405
-18 | -1.6634 | 0.01779 | -0.0621 | -93.502
-17.5 | -1.6298 | 0.01652 | -0.0602 | -98.6562
-17 | -1.5962 | 0.01534 | -0.058 | -104.0548
-16.5 | -1.5662 | 0.01437 | -0.0545 | -108.991
-16 | -1.5307 | 0.01361 | -0.0516 | -112.4688
-15.5 | -1.4913 | 0.01298 | -0.0491 | -114.8921
-15 | -1.451 | 0.01239 | -0.0466 | -117.1106
-14.5 | -1.4113 | 0.0118 | -0.0438 | -119.6017
-14 | -1.3715 | 0.01136 | -0.0408 | -120.7306
-13.5 | -1.3235 | 0.01098 | -0.0393 | -120.5373
-13 | -1.2746 | 0.01056 | -0.0379 | -120.7008
-12.5 | -1.2244 | 0.01016 | -0.0368 | -120.5118
-12 | -1.1721 | 0.00984 | -0.0359 | -119.1159
-11.5 | -1.1202 | 0.00947 | -0.035 | -118.2893
-11 | -1.0663 | 0.00916 | -0.0345 | -116.4083
-10.5 | -1.0125 | 0.00883 | -0.0339 | -114.6659
-10 | -0.9573 | 0.00857 | -0.0335 | -111.7036
-9.5 | -0.9025 | 0.00829 | -0.033 | -108.8661
-9 | -0.8467 | 0.00803 | -0.0328 | -105.4421
-8.5 | -0.7899 | 0.0078 | -0.0326 | -101.2692
-8 | -0.7332 | 0.00757 | -0.0325 | -96.856
-7.5 | -0.6763 | 0.00736 | -0.0324 | -91.8886
-7 | -0.6188 | 0.00713 | -0.0324 | -86.7882
-6.5 | -0.5613 | 0.00694 | -0.0325 | -80.879
-6 | -0.5038 | 0.00671 | -0.0325 | -75.082
-5.5 | -0.446 | 0.00651 | -0.0326 | -68.51
-5 | -0.3886 | 0.00632 | -0.0326 | -61.4873
-4.5 | -0.3313 | 0.00614 | -0.0326 | -53.9577
-4 | -0.2732 | 0.00603 | -0.0327 | -45.3068
-3.5 | -0.2153 | 0.00594 | -0.0328 | -36.2458
-3 | -0.1571 | 0.00586 | -0.033 | -26.8089
-2.5 | -0.0985 | 0.0058 | -0.0332 | -16.9828
-2 | -0.04 | 0.00576 | -0.0335 | -6.9444
-1.5 | 0.0186 | 0.00573 | -0.0337 | 3.2461
-1 | 0.0763 | 0.00566 | -0.0339 | 13.4806
-0.5 | 0.1347 | 0.00565 | -0.0341 | 23.8407
0 | 0.193 | 0.00569 | -0.0343 | 33.9192
0.5 | 0.2504 | 0.00579 | -0.0344 | 43.247
1 | 0.3088 | 0.00584 | -0.0347 | 52.8767
1.5 | 0.3671 | 0.00591 | -0.0349 | 62.1151
2 | 0.4253 | 0.00598 | -0.0352 | 71.1204
2.5 | 0.4833 | 0.00607 | -0.0354 | 79.6211
3 | 0.5409 | 0.00617 | -0.0355 | 87.6661
3.5 | 0.5981 | 0.00628 | -0.0357 | 95.2389
4 | 0.6549 | 0.00642 | -0.0357 | 102.0093
4.5 | 0.7114 | 0.00658 | -0.0357 | 108.1155
5 | 0.7674 | 0.00677 | -0.0356 | 113.353
5.5 | 0.823 | 0.00697 | -0.0354 | 118.0775
6 | 0.878 | 0.00718 | -0.0352 | 122.2841
6.5 | 0.9323 | 0.00738 | -0.0348 | 126.3279
7 | 0.9858 | 0.00757 | -0.0344 | 130.2246
7.5 | 1.0387 | 0.00778 | -0.0338 | 133.509
8 | 1.0911 | 0.00795 | -0.0332 | 137.2453
8.5 | 1.1439 | 0.00812 | -0.0326 | 140.8744
9 | 1.1947 | 0.00837 | -0.0317 | 142.736
9.5 | 1.2449 | 0.00862 | -0.0307 | 144.42
10 | 1.2908 | 0.00889 | -0.0288 | 145.1969
10.5 | 1.3343 | 0.00927 | -0.0266 | 143.9374
11 | 1.3802 | 0.00964 | -0.0249 | 143.1743
11.5 | 1.4226 | 0.01013 | -0.0227 | 140.4344
12 | 1.4653 | 0.0106 | -0.0206 | 138.2358
12.5 | 1.5009 | 0.01122 | -0.0173 | 133.7701
13 | 1.5494 | 0.01184 | -0.0169 | 130.8615
13.5 | 1.5876 | 0.01266 | -0.0147 | 125.4028
14 | 1.6271 | 0.01346 | -0.0128 | 120.8841
14.5 | 1.6615 | 0.01453 | -0.0105 | 114.3496
15 | 1.6979 | 0.01558 | -0.0086 | 108.9795
15.5 | 1.7292 | 0.01696 | -0.0064 | 101.9575
16 | 1.7622 | 0.01829 | -0.0046 | 96.3477
16.5 | 1.7896 | 0.02005 | -0.0025 | 89.2569
17 | 1.8179 | 0.02181 | -0.0007 | 83.3517
17.5 | 1.8415 | 0.02399 | 0.0012 | 76.7612
18 | 1.8643 | 0.02635 | 0.0028 | 70.7514
18.5 | 1.8849 | 0.02894 | 0.0043 | 65.1313
19 | 1.9002 | 0.03206 | 0.0058 | 59.2701
19.5 | 1.9169 | 0.03517 | 0.0069 | 54.5038
20 | 1.9236 | 0.03927 | 0.0081 | 48.984

## 133. Re 16M Mach 0.25 (1)
BIGFOIL.COM POLAR EXPORT
GA 30A220
GA 30A220 |  |  |  | Cl Max: | 1.966 | at alpha= | 18 | deg
JavaFoil+Calcfoil stall+Eppler ext transition |  |  |  | L/D Max: | 94.305 | at alpha= | 10.5 | deg
Re: | 16000000 |  |  | Cd Min: | 0.01082 | at alpha= | -1 | deg
Mach: | 0.25 |  |  | Cl=0 at alpha= | -1.6716 | deg
|  |  |  | @ Cl=0.1, Cd= | 0.010848
|  |  |  | @ Cl=0.4, Cd= | 0.011153
|  |  |  | @ Cl=0.6, Cd= | 0.0115
alpha (deg) | Cl | Cd | Cm | Cl/Cd
-20 | -1.253 | 0.09178 | -0.003 | -13.647
-19.5 | -1.281 | 0.08379 | -0.004 | -15.29
-19 | -1.31 | 0.07384 | -0.005 | -17.741
-18.5 | -1.331 | 0.06724 | -0.005 | -19.789
-18 | -1.349 | 0.06029 | -0.006 | -22.383
-17.5 | -1.366 | 0.05303 | -0.007 | -25.756
-17 | -1.377 | 0.04708 | -0.007 | -29.256
-16.5 | -1.388 | 0.04035 | -0.008 | -34.401
-16 | -1.391 | 0.03593 | -0.009 | -38.722
-15.5 | -1.394 | 0.03053 | -0.01 | -45.66
-15 | -1.391 | 0.02689 | -0.011 | -51.706
-14.5 | -1.38 | 0.02405 | -0.012 | -57.375
-14 | -1.361 | 0.02201 | -0.012 | -61.864
-13.5 | -1.338 | 0.02057 | -0.013 | -65.041
-13 | -1.309 | 0.019 | -0.014 | -68.89
-12.5 | -1.287 | 0.01734 | -0.015 | -74.244
-12 | -1.245 | 0.01665 | -0.016 | -74.782
-11.5 | -1.2 | 0.01629 | -0.017 | -73.63
-11 | -1.152 | 0.01566 | -0.018 | -73.554
-10.5 | -1.101 | 0.01508 | -0.018 | -73.028
-10 | -1.047 | 0.01488 | -0.019 | -70.403
-9.5 | -0.992 | 0.01438 | -0.02 | -69.003
-9 | -0.935 | 0.01357 | -0.021 | -68.905
-8.5 | -0.877 | 0.01364 | -0.022 | -64.279
-8 | -0.817 | 0.01307 | -0.023 | -62.537
-7.5 | -0.756 | 0.0127 | -0.023 | -59.527
-7 | -0.694 | 0.01252 | -0.024 | -55.475
-6.5 | -0.632 | 0.0119 | -0.025 | -53.088
-6 | -0.568 | 0.01189 | -0.026 | -47.75
-5.5 | -0.504 | 0.01177 | -0.027 | -42.775
-5 | -0.439 | 0.01189 | -0.028 | -36.904
-4.5 | -0.374 | 0.0117 | -0.029 | -31.945
-4 | -0.308 | 0.01115 | -0.029 | -27.629
-3.5 | -0.242 | 0.01116 | -0.03 | -21.716
-3 | -0.176 | 0.01114 | -0.031 | -15.813
-2.5 | -0.11 | 0.01106 | -0.032 | -9.937
-2 | -0.044 | 0.01097 | -0.033 | -3.973
-1.5 | 0.023 | 0.01115 | -0.034 | 2.048
-1 | 0.089 | 0.01082 | -0.035 | 8.257
-0.5 | 0.156 | 0.01099 | -0.036 | 14.173
0 | 0.223 | 0.01098 | -0.036 | 20.346
0.5 | 0.29 | 0.01108 | -0.037 | 26.196
1 | 0.357 | 0.01099 | -0.038 | 32.454
1.5 | 0.423 | 0.01124 | -0.039 | 37.676
2 | 0.49 | 0.01154 | -0.04 | 42.442
2.5 | 0.556 | 0.01126 | -0.041 | 49.376
3 | 0.622 | 0.01162 | -0.042 | 53.514
3.5 | 0.688 | 0.01184 | -0.042 | 58.095
4 | 0.753 | 0.01205 | -0.043 | 62.503
4.5 | 0.819 | 0.01229 | -0.044 | 66.609
5 | 0.883 | 0.01247 | -0.045 | 70.824
5.5 | 0.948 | 0.0128 | -0.046 | 74.022
6 | 1.012 | 0.01291 | -0.047 | 78.353
6.5 | 1.075 | 0.01321 | -0.048 | 81.38
7 | 1.138 | 0.01381 | -0.048 | 82.379
7.5 | 1.2 | 0.01399 | -0.049 | 85.795
8 | 1.262 | 0.01439 | -0.05 | 87.715
8.5 | 1.323 | 0.01456 | -0.051 | 90.847
9 | 1.383 | 0.01478 | -0.052 | 93.554
9.5 | 1.441 | 0.0157 | -0.053 | 91.789
10 | 1.498 | 0.0164 | -0.053 | 91.383
10.5 | 1.554 | 0.01648 | -0.054 | 94.305
11 | 1.609 | 0.01723 | -0.055 | 93.365
11.5 | 1.661 | 0.01812 | -0.056 | 91.676
12 | 1.713 | 0.01869 | -0.057 | 91.646
12.5 | 1.723 | 0.02033 | -0.056 | 84.76
13 | 1.764 | 0.02137 | -0.056 | 82.527
13.5 | 1.801 | 0.02237 | -0.057 | 80.51
14 | 1.834 | 0.02366 | -0.058 | 77.513
14.5 | 1.864 | 0.02529 | -0.058 | 73.713
15 | 1.891 | 0.02698 | -0.058 | 70.075
15.5 | 1.905 | 0.03101 | -0.059 | 61.417
16 | 1.93 | 0.03181 | -0.059 | 60.675
16.5 | 1.945 | 0.03451 | -0.06 | 56.352
17 | 1.957 | 0.03742 | -0.06 | 52.299
17.5 | 1.964 | 0.04073 | -0.06 | 48.215
18 | 1.966 | 0.04414 | -0.06 | 44.534
18.5 | 1.964 | 0.04795 | -0.061 | 40.955
19 | 1.959 | 0.05147 | -0.061 | 38.052
19.5 | 1.943 | 0.057 | -0.061 | 34.094
20 | 1.925 | 0.06268 | -0.061 | 30.71

## 134. Re 16M Mach 0.25 (2)
BIGFOIL.COM POLAR EXPORT
GA 30A220
GA 30A220 |  |  |  | Cl Max: | 1.8884 | at alpha= | 19 | deg
XFOIL ncrit=9 |  |  |  | L/D Max: | 140.379 | at alpha= | 9 | deg
Re: | 16000000 |  |  | Cd Min: | 0.05416 | at alpha= | 20 | deg
Mach: | 0.25 |  |  | Cl=0 at alpha= | -1.6587 | deg
|  |  |  | @ Cl=0.1, Cd= | 0.0057065
|  |  |  | @ Cl=0.4, Cd= | 0.0060077
|  |  |  | @ Cl=0.6, Cd= | 0.0063469
alpha (deg) | Cl | Cd | Cm | Cl/Cd
-20 | -1.7094 | 0.04248 | -0.0806 | -40.2401
-19.5 | -1.7108 | 0.03658 | -0.0816 | -46.7687
-19 | -1.7042 | 0.03159 | -0.0819 | -53.9475
-18.5 | -1.693 | 0.02739 | -0.0813 | -61.8109
-18 | -1.6771 | 0.02391 | -0.0799 | -70.1422
-17.5 | -1.6547 | 0.02119 | -0.0778 | -78.0887
-17 | -1.6256 | 0.01909 | -0.0755 | -85.1545
-16.5 | -1.5903 | 0.01748 | -0.0731 | -90.9783
-16 | -1.5598 | 0.01614 | -0.0693 | -96.6419
-15.5 | -1.5264 | 0.0149 | -0.0656 | -102.443
-15 | -1.4882 | 0.01393 | -0.0623 | -106.8342
-14.5 | -1.4459 | 0.01317 | -0.0591 | -109.7874
-14 | -1.4025 | 0.01249 | -0.056 | -112.2898
-13.5 | -1.3594 | 0.01183 | -0.0527 | -114.9112
-13 | -1.3161 | 0.01131 | -0.0491 | -116.366
-12.5 | -1.2674 | 0.0109 | -0.0465 | -116.2752
-12 | -1.2159 | 0.01042 | -0.0444 | -116.6891
-11.5 | -1.1617 | 0.01003 | -0.0428 | -115.8225
-11 | -1.1068 | 0.00963 | -0.0413 | -114.9325
-10.5 | -1.0504 | 0.00927 | -0.0402 | -113.3118
-10 | -0.9938 | 0.00892 | -0.039 | -111.4126
-9.5 | -0.9362 | 0.00862 | -0.0382 | -108.6079
-9 | -0.8782 | 0.00833 | -0.0374 | -105.4262
-8.5 | -0.8196 | 0.00803 | -0.0367 | -102.0672
-8 | -0.7605 | 0.00777 | -0.0362 | -97.8764
-7.5 | -0.7009 | 0.00756 | -0.0359 | -92.7116
-7 | -0.641 | 0.0073 | -0.0356 | -87.8082
-6.5 | -0.5813 | 0.00709 | -0.0353 | -81.9887
-6 | -0.5215 | 0.00686 | -0.0351 | -76.0204
-5.5 | -0.4616 | 0.00662 | -0.0349 | -69.7281
-5 | -0.4022 | 0.00641 | -0.0347 | -62.7457
-4.5 | -0.3426 | 0.00623 | -0.0345 | -54.992
-4 | -0.2828 | 0.0061 | -0.0345 | -46.3607
-3.5 | -0.2226 | 0.00601 | -0.0345 | -37.0383
-3 | -0.1624 | 0.00592 | -0.0345 | -27.4324
-2.5 | -0.1018 | 0.00586 | -0.0346 | -17.372
-2 | -0.0413 | 0.00581 | -0.0348 | -7.1084
-1.5 | 0.0192 | 0.00577 | -0.0349 | 3.3276
-1 | 0.0789 | 0.00571 | -0.0349 | 13.8179
-0.5 | 0.1393 | 0.0057 | -0.0351 | 24.4386
0 | 0.1996 | 0.00573 | -0.0352 | 34.8342
0.5 | 0.2589 | 0.00583 | -0.0352 | 44.4082
1 | 0.319 | 0.0059 | -0.0353 | 54.0678
1.5 | 0.3792 | 0.00598 | -0.0355 | 63.4114
2 | 0.4393 | 0.00606 | -0.0356 | 72.4917
2.5 | 0.4992 | 0.00616 | -0.0357 | 81.039
3 | 0.5586 | 0.00627 | -0.0357 | 89.0909
3.5 | 0.6178 | 0.00638 | -0.0356 | 96.8339
4 | 0.6762 | 0.00653 | -0.0354 | 103.5528
4.5 | 0.7345 | 0.00671 | -0.0352 | 109.4635
5 | 0.7922 | 0.00692 | -0.0349 | 114.4798
5.5 | 0.849 | 0.00715 | -0.0344 | 118.7413
6 | 0.9052 | 0.0074 | -0.0337 | 122.3243
6.5 | 0.961 | 0.00762 | -0.033 | 126.1155
7 | 1.0159 | 0.00783 | -0.0321 | 129.7446
7.5 | 1.0704 | 0.00804 | -0.0312 | 133.1343
8 | 1.1235 | 0.00826 | -0.0299 | 136.0169
8.5 | 1.1757 | 0.0085 | -0.0285 | 138.3176
9 | 1.2227 | 0.00871 | -0.026 | 140.3789
9.5 | 1.2695 | 0.00909 | -0.0236 | 139.659
10 | 1.319 | 0.00944 | -0.0217 | 139.7246
10.5 | 1.3649 | 0.00995 | -0.0193 | 137.1759
11 | 1.4117 | 0.01044 | -0.0171 | 135.2203
11.5 | 1.4544 | 0.01107 | -0.0143 | 131.3821
12 | 1.4956 | 0.01177 | -0.0114 | 127.0688
12.5 | 1.5382 | 0.01259 | -0.009 | 122.1763
13 | 1.5805 | 0.0136 | -0.007 | 116.2132
13.5 | 1.6209 | 0.01464 | -0.0047 | 110.7172
14 | 1.656 | 0.01602 | -0.002 | 103.3708
14.5 | 1.6935 | 0.01736 | 0.0002 | 97.5518
15 | 1.7243 | 0.01915 | 0.0028 | 90.0418
15.5 | 1.7568 | 0.02096 | 0.005 | 83.8168
16 | 1.7837 | 0.02319 | 0.0073 | 76.9168
16.5 | 1.8108 | 0.02556 | 0.0093 | 70.8451
17 | 1.8333 | 0.02833 | 0.0113 | 64.7123
17.5 | 1.8494 | 0.03173 | 0.0132 | 58.2855
18 | 1.8675 | 0.03511 | 0.0148 | 53.19
18.5 | 1.8764 | 0.03926 | 0.0163 | 47.7942
19 | 1.8884 | 0.04335 | 0.0175 | 43.5617
19.5 | 1.8873 | 0.04865 | 0.0184 | 38.7934
20 | 1.8855 | 0.05416 | 0.019 | 34.8135

## 135. Re 16M Mach 0.50 (1)
BIGFOIL.COM POLAR EXPORT
GA 30A220
GA 30A220 |  |  |  | Cl Max: | 1.611 | at alpha= | 11.5 | deg
JavaFoil+Calcfoil stall+Eppler ext transition |  |  |  | L/D Max: | 81.691 | at alpha= | 8.5 | deg
Re: | 16000000 |  |  | Cd Min: | 0.01136 | at alpha= | -2.5 | deg
Mach: | 0.5 |  |  | Cl=0 at alpha= | -1.6689 | deg
|  |  |  | @ Cl=0.1, Cd= | 0.01146
|  |  |  | @ Cl=0.4, Cd= | 0.011681
|  |  |  | @ Cl=0.6, Cd= | 0.012003
alpha (deg) | Cl | Cd | Cm | Cl/Cd
-20 | -1.102 | 0.21868 | -0.003 | -5.038
-19.5 | -1.071 | 0.20075 | -0.003 | -5.337
-19 | -1.039 | 0.19797 | -0.004 | -5.25
-18.5 | -1.015 | 0.17614 | -0.004 | -5.76
-18 | -0.986 | 0.16365 | -0.005 | -6.028
-17.5 | -0.955 | 0.15949 | -0.006 | -5.991
-17 | -0.922 | 0.15438 | -0.006 | -5.971
-16.5 | -0.891 | 0.15504 | -0.006 | -5.747
-16 | -0.86 | 0.14837 | -0.007 | -5.796
-15.5 | -0.84 | 0.12484 | -0.008 | -6.726
-15 | -0.824 | 0.09915 | -0.009 | -8.313
-14.5 | -0.8 | 0.0897 | -0.01 | -8.915
-14 | -0.771 | 0.08315 | -0.011 | -9.277
-13.5 | -0.737 | 0.08252 | -0.011 | -8.928
-13 | -0.701 | 0.08249 | -0.012 | -8.496
-12.5 | -0.671 | 0.08166 | -0.012 | -8.213
-12 | -0.664 | 0.05859 | -0.015 | -11.335
-11.5 | -0.633 | 0.05639 | -0.015 | -11.227
-11 | -0.994 | 0.02892 | -0.018 | -34.379
-10.5 | -1.047 | 0.02283 | -0.02 | -45.868
-10 | -1.048 | 0.01988 | -0.021 | -52.715
-9.5 | -1.026 | 0.0181 | -0.022 | -56.656
-9 | -0.995 | 0.01708 | -0.023 | -58.264
-8.5 | -0.945 | 0.01612 | -0.024 | -58.613
-8 | -0.889 | 0.01534 | -0.025 | -57.933
-7.5 | -0.828 | 0.01478 | -0.026 | -56.023
-7 | -0.764 | 0.01391 | -0.027 | -54.962
-6.5 | -0.698 | 0.01303 | -0.028 | -53.58
-6 | -0.629 | 0.01265 | -0.029 | -49.743
-5.5 | -0.559 | 0.01223 | -0.03 | -45.717
-5 | -0.488 | 0.01276 | -0.031 | -38.224
-4.5 | -0.416 | 0.0125 | -0.032 | -33.272
-4 | -0.343 | 0.01224 | -0.033 | -28.04
-3.5 | -0.27 | 0.01173 | -0.034 | -23.037
-3 | -0.197 | 0.01144 | -0.035 | -17.18
-2.5 | -0.123 | 0.01136 | -0.036 | -10.801
-2 | -0.049 | 0.01148 | -0.037 | -4.239
-1.5 | 0.025 | 0.01148 | -0.038 | 2.22
-1 | 0.1 | 0.01146 | -0.039 | 8.701
-0.5 | 0.174 | 0.01148 | -0.04 | 15.143
0 | 0.25 | 0.01142 | -0.041 | 21.862
0.5 | 0.324 | 0.01155 | -0.042 | 28.055
1 | 0.398 | 0.01167 | -0.043 | 34.126
1.5 | 0.473 | 0.01207 | -0.044 | 39.139
2 | 0.547 | 0.01209 | -0.045 | 45.192
2.5 | 0.62 | 0.01197 | -0.046 | 51.822
3 | 0.694 | 0.01245 | -0.046 | 55.726
3.5 | 0.766 | 0.01315 | -0.047 | 58.265
4 | 0.839 | 0.01317 | -0.048 | 63.709
4.5 | 0.911 | 0.01335 | -0.049 | 68.243
5 | 0.982 | 0.01384 | -0.05 | 70.962
5.5 | 1.052 | 0.01404 | -0.051 | 74.964
6 | 1.121 | 0.01457 | -0.052 | 76.965
6.5 | 1.189 | 0.0151 | -0.053 | 78.795
7 | 1.256 | 0.01563 | -0.054 | 80.377
7.5 | 1.321 | 0.0168 | -0.055 | 78.621
8 | 1.384 | 0.01764 | -0.056 | 78.466
8.5 | 1.445 | 0.01769 | -0.057 | 81.691
9 | 1.473 | 0.01956 | -0.057 | 75.288
9.5 | 1.519 | 0.02029 | -0.057 | 74.858
10 | 1.558 | 0.02179 | -0.058 | 71.481
10.5 | 1.586 | 0.02418 | -0.058 | 65.61
11 | 1.605 | 0.02646 | -0.059 | 60.672
11.5 | 1.611 | 0.02974 | -0.059 | 54.178
12 | 1.6 | 0.03339 | -0.059 | 47.933
12.5 | 1.561 | 0.03788 | -0.059 | 41.21
13 | 1.459 | 0.04505 | -0.059 | 32.383
13.5 | 0.991 | 0.06804 | -0.056 | 14.564
14 | 1.003 | 0.08251 | -0.054 | 12.157
14.5 | 0.986 | 0.12275 | -0.046 | 8.036
15 | 1.01 | 0.13375 | -0.045 | 7.549
15.5 | 1.043 | 0.13762 | -0.047 | 7.581
16 | 1.073 | 0.14994 | -0.048 | 7.158
16.5 | 1.091 | 0.18966 | -0.045 | 5.75

## 136. Re 16M Mach 0.50 (2)
BIGFOIL.COM POLAR EXPORT
GA 30A220
GA 30A220 |  |  |  | Cl Max: | 1.7714 | at alpha= | 15.5 | deg
XFOIL ncrit=9 |  |  |  | L/D Max: | 117.583 | at alpha= | 6 | deg
Re: | 16000000 |  |  | Cd Min: | 0.12856 | at alpha= | 20 | deg
Mach: | 0.5 |  |  | Cl=0 at alpha= | -1.6527 | deg
|  |  |  | @ Cl=0.1, Cd= | 0.0059914
|  |  |  | @ Cl=0.4, Cd= | 0.0062427
|  |  |  | @ Cl=0.6, Cd= | 0.0066354
alpha (deg) | Cl | Cd | Cm | Cl/Cd
-17.5 | -1.082 | 0.10779 | -0.0775 | -10.038
-17 | -1.1227 | 0.0964 | -0.0844 | -11.6463
-16.5 | -1.1607 | 0.08567 | -0.0903 | -13.5485
-16 | -1.2012 | 0.07514 | -0.0958 | -15.9862
-15.5 | -1.2422 | 0.06452 | -0.1015 | -19.2529
-15 | -1.2859 | 0.05513 | -0.1042 | -23.3249
-14.5 | -1.3273 | 0.04577 | -0.107 | -28.9993
-14 | -1.3658 | 0.03638 | -0.1098 | -37.5426
-13.5 | -1.3972 | 0.02748 | -0.1118 | -50.8443
-13 | -1.4156 | 0.02067 | -0.1097 | -68.4857
-12.5 | -1.4031 | 0.01676 | -0.104 | -83.7172
-12 | -1.3635 | 0.01462 | -0.0975 | -93.2627
-11.5 | -1.3104 | 0.01329 | -0.0915 | -98.6005
-11 | -1.2523 | 0.01231 | -0.0858 | -101.7303
-10.5 | -1.1938 | 0.01146 | -0.0803 | -104.171
-10 | -1.1319 | 0.01078 | -0.0752 | -105
-9.5 | -1.0736 | 0.01018 | -0.0697 | -105.4617
-9 | -1.0133 | 0.00975 | -0.0646 | -103.9282
-8.5 | -0.9469 | 0.00929 | -0.0609 | -101.9268
-8 | -0.8787 | 0.00885 | -0.0578 | -99.2881
-7.5 | -0.8096 | 0.00847 | -0.055 | -95.5844
-7 | -0.7398 | 0.00813 | -0.0527 | -90.9963
-6.5 | -0.6695 | 0.0078 | -0.0508 | -85.8333
-6 | -0.5995 | 0.00753 | -0.049 | -79.6149
-5.5 | -0.5298 | 0.00722 | -0.0475 | -73.3795
-5 | -0.461 | 0.00693 | -0.046 | -66.5224
-4.5 | -0.393 | 0.00667 | -0.0446 | -58.9205
-4 | -0.3251 | 0.00648 | -0.0433 | -50.1698
-3.5 | -0.2565 | 0.00633 | -0.0423 | -40.5213
-3 | -0.1868 | 0.00623 | -0.0416 | -29.9839
-2.5 | -0.1169 | 0.00616 | -0.0411 | -18.9773
-2 | -0.0473 | 0.00611 | -0.0406 | -7.7414
-1.5 | 0.0208 | 0.00602 | -0.04 | 3.4551
-1 | 0.09 | 0.00599 | -0.0396 | 15.025
-0.5 | 0.159 | 0.006 | -0.0392 | 26.5
0 | 0.2279 | 0.00603 | -0.0387 | 37.7944
0.5 | 0.2964 | 0.00609 | -0.0383 | 48.67
1 | 0.3642 | 0.00619 | -0.0377 | 58.8368
1.5 | 0.4321 | 0.00629 | -0.037 | 68.6963
2 | 0.4996 | 0.00642 | -0.0363 | 77.8193
2.5 | 0.5667 | 0.00655 | -0.0354 | 86.5191
3 | 0.633 | 0.00672 | -0.0343 | 94.1964
3.5 | 0.6986 | 0.00691 | -0.033 | 101.0999
4 | 0.7633 | 0.00713 | -0.0315 | 107.0547
4.5 | 0.8265 | 0.00739 | -0.0295 | 111.8403
5 | 0.8878 | 0.00769 | -0.0271 | 115.4486
5.5 | 0.9365 | 0.008 | -0.0222 | 117.0625
6 | 0.9924 | 0.00844 | -0.0187 | 117.5829
6.5 | 1.0492 | 0.00894 | -0.0155 | 117.3602
7 | 1.1066 | 0.00944 | -0.0122 | 117.2246
7.5 | 1.1641 | 0.00996 | -0.0091 | 116.8775
8.5 | 1.2777 | 0.01126 | -0.0026 | 113.4725
9 | 1.3319 | 0.01215 | 0.0009 | 109.6214
9.5 | 1.3867 | 0.01317 | 0.0043 | 105.2923
10 | 1.4389 | 0.01441 | 0.0079 | 99.8543
10.5 | 1.4867 | 0.01594 | 0.0119 | 93.2685
11 | 1.5313 | 0.01765 | 0.0162 | 86.7592
11.5 | 1.5728 | 0.01988 | 0.02 | 79.1147
12 | 1.6182 | 0.02217 | 0.0233 | 72.9905
12.5 | 1.6522 | 0.02513 | 0.0269 | 65.7461
13 | 1.6874 | 0.02818 | 0.0303 | 59.8793
13.5 | 1.7134 | 0.03188 | 0.0337 | 53.7453
14 | 1.7382 | 0.03581 | 0.0368 | 48.5395
14.5 | 1.7535 | 0.04041 | 0.0398 | 43.3927
15 | 1.7662 | 0.04539 | 0.0423 | 38.9117
15.5 | 1.7714 | 0.05092 | 0.0444 | 34.7879
16 | 1.7687 | 0.05724 | 0.0458 | 30.8997
16.5 | 1.7598 | 0.06409 | 0.0467 | 27.4583
17 | 1.7427 | 0.07173 | 0.0467 | 24.2953
17.5 | 1.7193 | 0.08004 | 0.0458 | 21.4805
18 | 1.6964 | 0.0885 | 0.0444 | 19.1684
18.5 | 1.6593 | 0.0984 | 0.0414 | 16.8628
19 | 1.6243 | 0.10838 | 0.0378 | 14.9871
19.5 | 1.5934 | 0.11842 | 0.0335 | 13.4555
20 | 1.564 | 0.12856 | 0.0285 | 12.1655

## 137. Re 18M Mach 0.00 (1)
BIGFOIL.COM POLAR EXPORT
GA 30A220
GA 30A220 |  |  |  | Cl Max: | 2.091 | at alpha= | 20 | deg
JavaFoil+Calcfoil stall+Eppler ext transition |  |  |  | L/D Max: | 99.205 | at alpha= | 12 | deg
Re: | 18000000 |  |  | Cd Min: | 0.01067 | at alpha= | -1 | deg
Mach: | 0 |  |  | Cl=0 at alpha= | -1.6719 | deg
|  |  |  | @ Cl=0.1, Cd= | 0.010674
|  |  |  | @ Cl=0.4, Cd= | 0.010907
|  |  |  | @ Cl=0.6, Cd= | 0.011589
alpha (deg) | Cl | Cd | Cm | Cl/Cd
-20 | -1.526 | 0.06089 | -0.003 | -25.061
-19.5 | -1.531 | 0.05399 | -0.004 | -28.348
-19 | -1.534 | 0.04755 | -0.005 | -32.264
-18.5 | -1.532 | 0.04284 | -0.005 | -35.767
-18 | -1.528 | 0.03865 | -0.006 | -39.545
-17.5 | -1.524 | 0.03392 | -0.007 | -44.938
-17 | -1.517 | 0.03009 | -0.008 | -50.42
-16.5 | -1.504 | 0.02737 | -0.008 | -54.954
-16 | -1.489 | 0.02485 | -0.009 | -59.917
-15.5 | -1.47 | 0.02279 | -0.01 | -64.493
-15 | -1.448 | 0.02091 | -0.011 | -69.256
-14.5 | -1.42 | 0.01967 | -0.011 | -72.201
-14 | -1.388 | 0.01868 | -0.012 | -74.332
-13.5 | -1.363 | 0.01743 | -0.013 | -78.217
-13 | -1.321 | 0.01692 | -0.014 | -78.08
-12.5 | -1.277 | 0.01586 | -0.015 | -80.484
-12 | -1.23 | 0.01535 | -0.015 | -80.096
-11.5 | -1.181 | 0.01509 | -0.016 | -78.24
-11 | -1.13 | 0.01458 | -0.017 | -77.512
-10.5 | -1.078 | 0.01414 | -0.018 | -76.239
-10 | -1.024 | 0.01406 | -0.019 | -72.802
-9.5 | -0.968 | 0.0137 | -0.019 | -70.657
-9 | -0.912 | 0.01299 | -0.02 | -70.179
-8.5 | -0.854 | 0.01236 | -0.021 | -69.047
-8 | -0.795 | 0.01252 | -0.022 | -63.476
-7.5 | -0.735 | 0.01223 | -0.023 | -60.092
-7 | -0.674 | 0.01173 | -0.024 | -57.508
-6.5 | -0.613 | 0.01216 | -0.024 | -50.389
-6 | -0.551 | 0.01198 | -0.025 | -45.973
-5.5 | -0.488 | 0.01157 | -0.026 | -42.224
-5 | -0.425 | 0.01141 | -0.027 | -37.281
-4.5 | -0.362 | 0.01111 | -0.028 | -32.593
-4 | -0.299 | 0.01109 | -0.029 | -26.924
-3.5 | -0.235 | 0.01106 | -0.029 | -21.216
-3 | -0.171 | 0.01092 | -0.03 | -15.624
-2.5 | -0.107 | 0.0109 | -0.031 | -9.771
-2 | -0.042 | 0.01085 | -0.032 | -3.894
-1.5 | 0.022 | 0.01087 | -0.033 | 2.034
-1 | 0.087 | 0.01067 | -0.034 | 8.109
-0.5 | 0.151 | 0.01069 | -0.034 | 14.112
0 | 0.216 | 0.01083 | -0.035 | 19.975
0.5 | 0.281 | 0.01076 | -0.036 | 26.125
1 | 0.346 | 0.011 | -0.037 | 31.422
1.5 | 0.41 | 0.01089 | -0.038 | 37.652
2 | 0.474 | 0.01103 | -0.039 | 42.986
2.5 | 0.539 | 0.01117 | -0.039 | 48.209
3 | 0.603 | 0.01161 | -0.04 | 51.904
3.5 | 0.666 | 0.01186 | -0.041 | 56.174
4 | 0.73 | 0.01175 | -0.042 | 62.126
4.5 | 0.793 | 0.01186 | -0.043 | 66.894
5 | 0.856 | 0.01215 | -0.044 | 70.497
5.5 | 0.919 | 0.01235 | -0.044 | 74.386
6 | 0.981 | 0.01249 | -0.045 | 78.579
6.5 | 1.043 | 0.01282 | -0.046 | 81.338
7 | 1.104 | 0.01293 | -0.047 | 85.402
7.5 | 1.165 | 0.01358 | -0.048 | 85.816
8 | 1.226 | 0.01371 | -0.048 | 89.406
8.5 | 1.286 | 0.01438 | -0.049 | 89.424
9 | 1.345 | 0.01443 | -0.05 | 93.193
9.5 | 1.403 | 0.01476 | -0.051 | 95.025
10 | 1.459 | 0.01513 | -0.052 | 96.452
10.5 | 1.515 | 0.01563 | -0.052 | 96.943
11 | 1.57 | 0.01607 | -0.053 | 97.682
11.5 | 1.624 | 0.01664 | -0.054 | 97.576
12 | 1.676 | 0.0169 | -0.055 | 99.205
12.5 | 1.728 | 0.01796 | -0.055 | 96.182
13 | 1.778 | 0.0184 | -0.056 | 96.596
13.5 | 1.787 | 0.01974 | -0.056 | 90.519
14 | 1.826 | 0.02078 | -0.056 | 87.902
14.5 | 1.864 | 0.02172 | -0.057 | 85.781
15 | 1.898 | 0.02283 | -0.057 | 83.161
15.5 | 1.93 | 0.02433 | -0.058 | 79.298
16 | 1.958 | 0.02608 | -0.058 | 75.089
16.5 | 1.985 | 0.0278 | -0.059 | 71.399
17 | 2.009 | 0.02975 | -0.059 | 67.541
17.5 | 2.03 | 0.032 | -0.059 | 63.444
18 | 2.048 | 0.03416 | -0.06 | 59.962
18.5 | 2.065 | 0.0362 | -0.06 | 57.046
19 | 2.078 | 0.03883 | -0.06 | 53.506
19.5 | 2.085 | 0.04225 | -0.061 | 49.357
20 | 2.091 | 0.0457 | -0.061 | 45.747

## 138. Re 18M Mach 0.00 (2)
BIGFOIL.COM POLAR EXPORT
GA 30A220
GA 30A220 |  |  |  | Cl Max: | 1.937 | at alpha= | 20 | deg
XFOIL ncrit=9 |  |  |  | L/D Max: | 148.154 | at alpha= | 10 | deg
Re: | 18000000 |  |  | Cd Min: | 0.03606 | at alpha= | 20 | deg
Mach: | 0 |  |  | Cl=0 at alpha= | -1.6535 | deg
|  |  |  | @ Cl=0.1, Cd= | 0.0056516
|  |  |  | @ Cl=0.4, Cd= | 0.0059138
|  |  |  | @ Cl=0.6, Cd= | 0.0062724
alpha (deg) | Cl | Cd | Cm | Cl/Cd
-20 | -1.7733 | 0.02337 | -0.0653 | -75.8793
-19.5 | -1.7541 | 0.02101 | -0.0636 | -83.4888
-19 | -1.7291 | 0.01919 | -0.0617 | -90.1042
-18.5 | -1.7 | 0.01773 | -0.0597 | -95.8827
-18 | -1.6678 | 0.01652 | -0.0578 | -100.9564
-17.5 | -1.6305 | 0.01546 | -0.0563 | -105.4657
-17 | -1.6015 | 0.01451 | -0.0529 | -110.3722
-16.5 | -1.5684 | 0.01367 | -0.05 | -114.733
-16 | -1.5316 | 0.013 | -0.0474 | -117.8154
-15.5 | -1.4917 | 0.01244 | -0.045 | -119.9116
-15 | -1.4506 | 0.01194 | -0.0427 | -121.4908
-14.5 | -1.4129 | 0.01145 | -0.0396 | -123.3974
-14 | -1.3683 | 0.011 | -0.0378 | -124.3909
-13.5 | -1.3194 | 0.01063 | -0.0366 | -124.1204
-13 | -1.2698 | 0.01026 | -0.0356 | -123.7622
-12.5 | -1.2196 | 0.00988 | -0.0346 | -123.4413
-12 | -1.1675 | 0.00957 | -0.034 | -121.9958
-11.5 | -1.1151 | 0.00924 | -0.0333 | -120.6818
-11 | -1.0619 | 0.00894 | -0.0328 | -118.7808
-10.5 | -1.0081 | 0.00865 | -0.0324 | -116.5434
-10 | -0.9533 | 0.00839 | -0.0321 | -113.6234
-9.5 | -0.8985 | 0.00811 | -0.0318 | -110.7891
-9 | -0.8427 | 0.00787 | -0.0317 | -107.0775
-8.5 | -0.7866 | 0.00766 | -0.0316 | -102.6893
-8 | -0.7302 | 0.00742 | -0.0316 | -98.4097
-7.5 | -0.6733 | 0.00721 | -0.0316 | -93.3842
-7 | -0.6163 | 0.00702 | -0.0316 | -87.792
-6.5 | -0.5588 | 0.00681 | -0.0318 | -82.0558
-6 | -0.5015 | 0.00664 | -0.0319 | -75.5271
-5.5 | -0.4445 | 0.00644 | -0.0319 | -69.0217
-5 | -0.3869 | 0.00626 | -0.0321 | -61.8051
-4.5 | -0.33 | 0.00613 | -0.0321 | -53.8336
-4 | -0.2728 | 0.00599 | -0.0322 | -45.5426
-3.5 | -0.2148 | 0.00591 | -0.0324 | -36.3452
-3 | -0.1567 | 0.00584 | -0.0326 | -26.8322
-2.5 | -0.0984 | 0.00579 | -0.0329 | -16.9948
-2 | -0.0402 | 0.00575 | -0.0332 | -6.9913
-1.5 | 0.0178 | 0.00571 | -0.0334 | 3.1173
-1 | 0.0756 | 0.00566 | -0.0336 | 13.3569
-0.5 | 0.1334 | 0.00564 | -0.0339 | 23.6525
0 | 0.1914 | 0.00567 | -0.0341 | 33.7566
0.5 | 0.2493 | 0.00573 | -0.0344 | 43.5079
1 | 0.3075 | 0.00579 | -0.0347 | 53.1088
1.5 | 0.3655 | 0.00586 | -0.0349 | 62.372
2 | 0.4232 | 0.00595 | -0.0352 | 71.1261
2.5 | 0.4806 | 0.00605 | -0.0354 | 79.438
3 | 0.5379 | 0.00615 | -0.0356 | 87.4634
3.5 | 0.595 | 0.00626 | -0.0357 | 95.0479
4 | 0.6515 | 0.0064 | -0.0358 | 101.7969
4.5 | 0.7078 | 0.00655 | -0.0359 | 108.0611
5 | 0.7636 | 0.00673 | -0.0358 | 113.4621
5.5 | 0.8189 | 0.00692 | -0.0357 | 118.3382
6 | 0.874 | 0.00711 | -0.0356 | 122.9255
6.5 | 0.9284 | 0.00732 | -0.0354 | 126.8306
7 | 0.9823 | 0.00749 | -0.0351 | 131.1482
7.5 | 1.0358 | 0.00766 | -0.0348 | 135.2219
8 | 1.0881 | 0.00786 | -0.0342 | 138.4351
8.5 | 1.1404 | 0.00804 | -0.0337 | 141.8408
9 | 1.1922 | 0.00821 | -0.0331 | 145.2132
9.5 | 1.242 | 0.00848 | -0.0322 | 146.4623
10 | 1.2919 | 0.00872 | -0.0313 | 148.1537
10.5 | 1.3346 | 0.00904 | -0.029 | 147.6327
11 | 1.3792 | 0.00939 | -0.0272 | 146.8797
11.5 | 1.4227 | 0.00982 | -0.0253 | 144.8778
12 | 1.4653 | 0.01027 | -0.0233 | 142.6777
12.5 | 1.505 | 0.01079 | -0.0209 | 139.481
13 | 1.5416 | 0.01139 | -0.018 | 135.3468
13.5 | 1.5877 | 0.01208 | -0.0175 | 131.4321
14 | 1.6255 | 0.01288 | -0.0154 | 126.2034
14.5 | 1.6635 | 0.01372 | -0.0136 | 121.2464
15 | 1.6982 | 0.01475 | -0.0115 | 115.1322
15.5 | 1.732 | 0.01589 | -0.0095 | 108.9994
16 | 1.7643 | 0.01716 | -0.0076 | 102.8147
16.5 | 1.7932 | 0.01869 | -0.0055 | 95.9444
17 | 1.8226 | 0.02028 | -0.0038 | 89.8718
17.5 | 1.846 | 0.0223 | -0.0018 | 82.7803
18 | 1.8722 | 0.02427 | -0.0003 | 77.1405
18.5 | 1.8919 | 0.02677 | 0.0014 | 70.6724
19 | 1.9116 | 0.02937 | 0.0028 | 65.0868
19.5 | 1.9293 | 0.03225 | 0.004 | 59.8233
20 | 1.937 | 0.03606 | 0.0053 | 53.716

## 139. Re 18M Mach 0.10 (1)
BIGFOIL.COM POLAR EXPORT
GA 30A220
GA 30A220 |  |  |  | Cl Max: | 2.073 | at alpha= | 20 | deg
JavaFoil+Calcfoil stall+Eppler ext transition |  |  |  | L/D Max: | 98.565 | at alpha= | 12 | deg
Re: | 18000000 |  |  | Cd Min: | 0.01064 | at alpha= | -0.5 | deg
Mach: | 0.1 |  |  | Cl=0 at alpha= | -1.6719 | deg
|  |  |  | @ Cl=0.1, Cd= | 0.010664
|  |  |  | @ Cl=0.4, Cd= | 0.010914
|  |  |  | @ Cl=0.6, Cd= | 0.011639
alpha (deg) | Cl | Cd | Cm | Cl/Cd
-20 | -1.495 | 0.06464 | -0.003 | -23.132
-19.5 | -1.504 | 0.05689 | -0.004 | -26.437
-19 | -1.508 | 0.05069 | -0.005 | -29.755
-18.5 | -1.51 | 0.04559 | -0.005 | -33.114
-18 | -1.508 | 0.04107 | -0.006 | -36.717
-17.5 | -1.507 | 0.03587 | -0.007 | -42.003
-17 | -1.502 | 0.0315 | -0.008 | -47.704
-16.5 | -1.492 | 0.02862 | -0.008 | -52.145
-16 | -1.479 | 0.02594 | -0.009 | -57.003
-15.5 | -1.462 | 0.02352 | -0.01 | -62.182
-15 | -1.443 | 0.02144 | -0.011 | -67.313
-14.5 | -1.417 | 0.02009 | -0.011 | -70.54
-14 | -1.387 | 0.01906 | -0.012 | -72.733
-13.5 | -1.364 | 0.01767 | -0.013 | -77.217
-13 | -1.323 | 0.01713 | -0.014 | -77.218
-12.5 | -1.279 | 0.01606 | -0.015 | -79.629
-12 | -1.233 | 0.01553 | -0.016 | -79.385
-11.5 | -1.184 | 0.01523 | -0.016 | -77.778
-11 | -1.134 | 0.01473 | -0.017 | -76.976
-10.5 | -1.082 | 0.01426 | -0.018 | -75.853
-10 | -1.028 | 0.01415 | -0.019 | -72.642
-9.5 | -0.972 | 0.01376 | -0.02 | -70.629
-9 | -0.915 | 0.01312 | -0.02 | -69.752
-8.5 | -0.857 | 0.01245 | -0.021 | -68.874
-8 | -0.798 | 0.01265 | -0.022 | -63.097
-7.5 | -0.738 | 0.01231 | -0.023 | -59.943
-7 | -0.677 | 0.01208 | -0.024 | -56.051
-6.5 | -0.616 | 0.01189 | -0.024 | -51.783
-6 | -0.554 | 0.01203 | -0.025 | -46.028
-5.5 | -0.491 | 0.01154 | -0.026 | -42.512
-5 | -0.428 | 0.01137 | -0.027 | -37.606
-4.5 | -0.364 | 0.01117 | -0.028 | -32.591
-4 | -0.3 | 0.01105 | -0.029 | -27.149
-3.5 | -0.236 | 0.01109 | -0.029 | -21.268
-3 | -0.172 | 0.01099 | -0.03 | -15.606
-2.5 | -0.107 | 0.01091 | -0.031 | -9.809
-2 | -0.042 | 0.01094 | -0.032 | -3.878
-1.5 | 0.022 | 0.01085 | -0.033 | 2.048
-1 | 0.087 | 0.01067 | -0.034 | 8.146
-0.5 | 0.152 | 0.01064 | -0.035 | 14.249
0 | 0.217 | 0.01089 | -0.035 | 19.963
0.5 | 0.282 | 0.01078 | -0.036 | 26.2
1 | 0.347 | 0.01093 | -0.037 | 31.779
1.5 | 0.412 | 0.01091 | -0.038 | 37.776
2 | 0.477 | 0.0111 | -0.039 | 42.947
2.5 | 0.541 | 0.01124 | -0.04 | 48.163
3 | 0.606 | 0.01168 | -0.04 | 51.847
3.5 | 0.67 | 0.01189 | -0.041 | 56.305
4 | 0.733 | 0.01176 | -0.042 | 62.375
4.5 | 0.797 | 0.01202 | -0.043 | 66.334
5 | 0.861 | 0.01222 | -0.044 | 70.421
5.5 | 0.923 | 0.01234 | -0.045 | 74.843
6 | 0.986 | 0.01254 | -0.045 | 78.596
6.5 | 1.048 | 0.01291 | -0.046 | 81.162
7 | 1.11 | 0.013 | -0.047 | 85.379
7.5 | 1.171 | 0.0136 | -0.048 | 86.077
8 | 1.231 | 0.01378 | -0.049 | 89.373
8.5 | 1.291 | 0.01444 | -0.05 | 89.416
9 | 1.351 | 0.01449 | -0.05 | 93.22
9.5 | 1.409 | 0.01486 | -0.051 | 94.819
10 | 1.465 | 0.01522 | -0.052 | 96.308
10.5 | 1.521 | 0.01577 | -0.053 | 96.492
11 | 1.576 | 0.0164 | -0.053 | 96.122
11.5 | 1.63 | 0.01682 | -0.054 | 96.911
12 | 1.682 | 0.01707 | -0.055 | 98.565
12.5 | 1.733 | 0.01816 | -0.056 | 95.471
13 | 1.783 | 0.0186 | -0.057 | 95.886
13.5 | 1.79 | 0.02006 | -0.056 | 89.244
14 | 1.829 | 0.02112 | -0.056 | 86.602
14.5 | 1.865 | 0.02211 | -0.057 | 84.361
15 | 1.899 | 0.02329 | -0.058 | 81.561
15.5 | 1.929 | 0.02497 | -0.058 | 77.257
16 | 1.957 | 0.02674 | -0.058 | 73.169
16.5 | 1.982 | 0.02856 | -0.059 | 69.402
17 | 2.005 | 0.03068 | -0.059 | 65.353
17.5 | 2.024 | 0.033 | -0.059 | 61.328
18 | 2.04 | 0.03526 | -0.06 | 57.866
18.5 | 2.054 | 0.03793 | -0.06 | 54.143
19 | 2.064 | 0.04081 | -0.06 | 50.584
19.5 | 2.071 | 0.04387 | -0.061 | 47.205
20 | 2.073 | 0.04754 | -0.061 | 43.608

## 140. Re 18M Mach 0.10 (2)
BIGFOIL.COM POLAR EXPORT
GA 30A220
GA 30A220 |  |  |  | Cl Max: | 1.9363 | at alpha= | 20 | deg
XFOIL ncrit=9 |  |  |  | L/D Max: | 147.588 | at alpha= | 10 | deg
Re: | 18000000 |  |  | Cd Min: | 0.03813 | at alpha= | 20 | deg
Mach: | 0.1 |  |  | Cl=0 at alpha= | -1.6535 | deg
|  |  |  | @ Cl=0.1, Cd= | 0.0056618
|  |  |  | @ Cl=0.4, Cd= | 0.00592
|  |  |  | @ Cl=0.6, Cd= | 0.0062834
alpha (deg) | Cl | Cd | Cm | Cl/Cd
-20 | -1.7715 | 0.02523 | -0.0688 | -70.214
-19.5 | -1.7534 | 0.02256 | -0.0673 | -77.7216
-19 | -1.7314 | 0.02035 | -0.0654 | -85.0811
-18.5 | -1.7051 | 0.0186 | -0.0633 | -91.672
-18 | -1.6749 | 0.01718 | -0.0611 | -97.4913
-17.5 | -1.637 | 0.01602 | -0.0598 | -102.1848
-17 | -1.6061 | 0.01501 | -0.0566 | -107.002
-16.5 | -1.5741 | 0.0141 | -0.0534 | -111.6383
-16 | -1.5385 | 0.01332 | -0.0505 | -115.503
-15.5 | -1.4992 | 0.0127 | -0.048 | -118.0472
-15 | -1.4577 | 0.01216 | -0.0456 | -119.8766
-14.5 | -1.4172 | 0.01164 | -0.0429 | -121.7526
-14 | -1.3769 | 0.01117 | -0.04 | -123.2677
-13.5 | -1.3285 | 0.01076 | -0.0385 | -123.4665
-13 | -1.2783 | 0.01039 | -0.0374 | -123.0318
-12.5 | -1.228 | 0.01 | -0.0362 | -122.8
-12 | -1.1758 | 0.00966 | -0.0353 | -121.7184
-11.5 | -1.1228 | 0.00934 | -0.0346 | -120.2141
-11 | -1.0695 | 0.00901 | -0.0339 | -118.7014
-10.5 | -1.015 | 0.00873 | -0.0334 | -116.2658
-10 | -0.9601 | 0.00845 | -0.033 | -113.6213
-9.5 | -0.9047 | 0.00816 | -0.0327 | -110.8701
-9 | -0.8484 | 0.00793 | -0.0325 | -106.9861
-8.5 | -0.7921 | 0.0077 | -0.0323 | -102.8701
-8 | -0.7352 | 0.00745 | -0.0322 | -98.6846
-7.5 | -0.6778 | 0.00725 | -0.0322 | -93.4897
-7 | -0.6204 | 0.00705 | -0.0322 | -88
-6.5 | -0.5625 | 0.00684 | -0.0323 | -82.2368
-6 | -0.5048 | 0.00666 | -0.0323 | -75.7958
-5.5 | -0.4473 | 0.00646 | -0.0323 | -69.2415
-5 | -0.3894 | 0.00629 | -0.0324 | -61.9078
-4.5 | -0.3321 | 0.00614 | -0.0324 | -54.0879
-4 | -0.2746 | 0.006 | -0.0325 | -45.7667
-3.5 | -0.2162 | 0.00592 | -0.0327 | -36.5203
-3 | -0.1577 | 0.00585 | -0.0329 | -26.9573
-2.5 | -0.099 | 0.0058 | -0.0332 | -17.069
-2 | -0.0404 | 0.00576 | -0.0334 | -7.0139
-1.5 | 0.0179 | 0.00572 | -0.0336 | 3.1294
-1 | 0.0761 | 0.00567 | -0.0338 | 13.4215
-0.5 | 0.1343 | 0.00565 | -0.034 | 23.7699
0 | 0.1926 | 0.00568 | -0.0343 | 33.9085
0.5 | 0.2509 | 0.00574 | -0.0345 | 43.7108
1 | 0.3094 | 0.0058 | -0.0348 | 53.3448
1.5 | 0.3677 | 0.00587 | -0.0351 | 62.6405
2 | 0.4258 | 0.00596 | -0.0353 | 71.443
2.5 | 0.4836 | 0.00606 | -0.0355 | 79.802
3 | 0.5412 | 0.00616 | -0.0356 | 87.8571
3.5 | 0.5985 | 0.00628 | -0.0357 | 95.3025
4 | 0.6555 | 0.00641 | -0.0358 | 102.2621
4.5 | 0.712 | 0.00657 | -0.0358 | 108.3714
5 | 0.7681 | 0.00675 | -0.0357 | 113.7926
5.5 | 0.8237 | 0.00695 | -0.0356 | 118.518
6 | 0.879 | 0.00715 | -0.0354 | 122.9371
6.5 | 0.9337 | 0.00737 | -0.0351 | 126.6893
7 | 0.9879 | 0.00754 | -0.0347 | 131.0212
7.5 | 1.0418 | 0.0077 | -0.0343 | 135.2987
8 | 1.0945 | 0.0079 | -0.0338 | 138.5443
8.5 | 1.1467 | 0.0081 | -0.0331 | 141.5679
9 | 1.1989 | 0.00827 | -0.0325 | 144.9698
9.5 | 1.2486 | 0.00855 | -0.0314 | 146.0351
10 | 1.2973 | 0.00879 | -0.0301 | 147.5882
10.5 | 1.3397 | 0.00914 | -0.0276 | 146.5755
11 | 1.3852 | 0.00951 | -0.0258 | 145.6572
11.5 | 1.4289 | 0.00995 | -0.0238 | 143.608
12 | 1.4707 | 0.01045 | -0.0216 | 140.7368
12.5 | 1.5111 | 0.01098 | -0.0192 | 137.623
13 | 1.5495 | 0.01164 | -0.0166 | 133.1186
13.5 | 1.5946 | 0.01235 | -0.0157 | 129.1174
14 | 1.6315 | 0.01324 | -0.0134 | 123.2251
14.5 | 1.6692 | 0.01416 | -0.0115 | 117.8814
15 | 1.7032 | 0.01529 | -0.0092 | 111.3931
15.5 | 1.7379 | 0.01648 | -0.0073 | 105.4551
16 | 1.7687 | 0.01791 | -0.0052 | 98.7549
16.5 | 1.7984 | 0.0195 | -0.0033 | 92.2256
17 | 1.8261 | 0.02128 | -0.0014 | 85.813
17.5 | 1.8491 | 0.02347 | 0.0006 | 78.7857
18 | 1.8745 | 0.02563 | 0.0021 | 73.1369
18.5 | 1.8917 | 0.02843 | 0.0039 | 66.5389
19 | 1.9117 | 0.03117 | 0.0052 | 61.3314
19.5 | 1.927 | 0.03436 | 0.0065 | 56.0827
20 | 1.9363 | 0.03813 | 0.0077 | 50.7815

## 141. Re 18M Mach 0.25 (1)
BIGFOIL.COM POLAR EXPORT
GA 30A220
GA 30A220 |  |  |  | Cl Max: | 1.969 | at alpha= | 18 | deg
JavaFoil+Calcfoil stall+Eppler ext transition |  |  |  | L/D Max: | 93.992 | at alpha= | 11 | deg
Re: | 18000000 |  |  | Cd Min: | 0.01074 | at alpha= | -1 | deg
Mach: | 0.25 |  |  | Cl=0 at alpha= | -1.6716 | deg
|  |  |  | @ Cl=0.1, Cd= | 0.010768
|  |  |  | @ Cl=0.4, Cd= | 0.011071
|  |  |  | @ Cl=0.6, Cd= | 0.011663
alpha (deg) | Cl | Cd | Cm | Cl/Cd
-20 | -1.255 | 0.08936 | -0.003 | -14.047
-19.5 | -1.284 | 0.08162 | -0.004 | -15.73
-19 | -1.309 | 0.07417 | -0.005 | -17.65
-18.5 | -1.334 | 0.06545 | -0.005 | -20.382
-18 | -1.353 | 0.05854 | -0.006 | -23.103
-17.5 | -1.368 | 0.05222 | -0.007 | -26.189
-17 | -1.382 | 0.04506 | -0.007 | -30.669
-16.5 | -1.389 | 0.03997 | -0.008 | -34.761
-16 | -1.396 | 0.03454 | -0.009 | -40.404
-15.5 | -1.397 | 0.02999 | -0.01 | -46.585
-15 | -1.392 | 0.02657 | -0.011 | -52.387
-14.5 | -1.383 | 0.02355 | -0.012 | -58.715
-14 | -1.364 | 0.02163 | -0.012 | -63.063
-13.5 | -1.34 | 0.02009 | -0.013 | -66.699
-13 | -1.31 | 0.01896 | -0.014 | -69.085
-12.5 | -1.288 | 0.01705 | -0.015 | -75.506
-12 | -1.245 | 0.01643 | -0.016 | -75.787
-11.5 | -1.2 | 0.01609 | -0.017 | -74.579
-11 | -1.152 | 0.01545 | -0.018 | -74.524
-10.5 | -1.101 | 0.01487 | -0.018 | -74.021
-10 | -1.048 | 0.01469 | -0.019 | -71.319
-9.5 | -0.992 | 0.01391 | -0.02 | -71.365
-9 | -0.935 | 0.01351 | -0.021 | -69.229
-8.5 | -0.877 | 0.01347 | -0.022 | -65.102
-8 | -0.817 | 0.01322 | -0.023 | -61.801
-7.5 | -0.756 | 0.01291 | -0.023 | -58.595
-7 | -0.694 | 0.01237 | -0.024 | -56.132
-6.5 | -0.632 | 0.01209 | -0.025 | -52.236
-6 | -0.568 | 0.01189 | -0.026 | -47.768
-5.5 | -0.504 | 0.01204 | -0.027 | -41.834
-5 | -0.439 | 0.01187 | -0.028 | -36.962
-4.5 | -0.374 | 0.01173 | -0.029 | -31.841
-4 | -0.308 | 0.01116 | -0.029 | -27.614
-3.5 | -0.242 | 0.01098 | -0.03 | -22.075
-3 | -0.176 | 0.01112 | -0.031 | -15.838
-2.5 | -0.11 | 0.01104 | -0.032 | -9.958
-2 | -0.044 | 0.01098 | -0.033 | -3.969
-1.5 | 0.023 | 0.01098 | -0.034 | 2.079
-1 | 0.089 | 0.01074 | -0.035 | 8.318
-0.5 | 0.156 | 0.01091 | -0.036 | 14.281
0 | 0.223 | 0.01098 | -0.036 | 20.354
0.5 | 0.29 | 0.01103 | -0.037 | 26.294
1 | 0.357 | 0.01113 | -0.038 | 32.069
1.5 | 0.423 | 0.01104 | -0.039 | 38.351
2 | 0.49 | 0.01146 | -0.04 | 42.715
2.5 | 0.556 | 0.01135 | -0.041 | 48.97
3 | 0.622 | 0.01182 | -0.042 | 52.602
3.5 | 0.688 | 0.01215 | -0.042 | 56.617
4 | 0.753 | 0.01206 | -0.043 | 62.449
4.5 | 0.819 | 0.01228 | -0.044 | 66.654
5 | 0.883 | 0.01248 | -0.045 | 70.804
5.5 | 0.948 | 0.01266 | -0.046 | 74.846
6 | 1.012 | 0.01287 | -0.047 | 78.637
6.5 | 1.075 | 0.01312 | -0.048 | 81.97
7 | 1.138 | 0.01338 | -0.048 | 85.068
7.5 | 1.2 | 0.01405 | -0.049 | 85.43
8 | 1.262 | 0.01424 | -0.05 | 88.601
8.5 | 1.323 | 0.01457 | -0.051 | 90.774
9 | 1.383 | 0.01509 | -0.052 | 91.642
9.5 | 1.441 | 0.01546 | -0.053 | 93.235
10 | 1.498 | 0.01594 | -0.053 | 93.981
10.5 | 1.554 | 0.01684 | -0.054 | 92.308
11 | 1.609 | 0.01711 | -0.055 | 93.992
11.5 | 1.661 | 0.01778 | -0.056 | 93.451
12 | 1.713 | 0.0186 | -0.057 | 92.089
12.5 | 1.724 | 0.02008 | -0.056 | 85.865
13 | 1.765 | 0.02112 | -0.057 | 83.598
13.5 | 1.802 | 0.02207 | -0.057 | 81.67
14 | 1.836 | 0.02349 | -0.058 | 78.157
14.5 | 1.866 | 0.02473 | -0.058 | 75.456
15 | 1.891 | 0.02684 | -0.059 | 70.458
15.5 | 1.907 | 0.03041 | -0.059 | 62.718
16 | 1.932 | 0.03128 | -0.059 | 61.76
16.5 | 1.946 | 0.0341 | -0.06 | 57.081
17 | 1.959 | 0.03666 | -0.06 | 53.447
17.5 | 1.966 | 0.03997 | -0.06 | 49.188
18 | 1.969 | 0.04332 | -0.06 | 45.446
18.5 | 1.966 | 0.04717 | -0.061 | 41.675
19 | 1.961 | 0.05049 | -0.061 | 38.842
19.5 | 1.945 | 0.0565 | -0.061 | 34.417
20 | 1.927 | 0.06161 | -0.061 | 31.285

## 142. Re 18M Mach 0.25 (2)
BIGFOIL.COM POLAR EXPORT
GA 30A220
GA 30A220 |  |  |  | Cl Max: | 1.9026 | at alpha= | 20 | deg
XFOIL ncrit=9 |  |  |  | L/D Max: | 142.321 | at alpha= | 9.5 | deg
Re: | 18000000 |  |  | Cd Min: | 0.05267 | at alpha= | 20 | deg
Mach: | 0.25 |  |  | Cl=0 at alpha= | -1.6551 | deg
|  |  |  | @ Cl=0.1, Cd= | 0.0057065
|  |  |  | @ Cl=0.4, Cd= | 0.0059599
|  |  |  | @ Cl=0.6, Cd= | 0.00633
alpha (deg) | Cl | Cd | Cm | Cl/Cd
-20 | -1.7345 | 0.04016 | -0.0814 | -43.1897
-19.5 | -1.733 | 0.03462 | -0.082 | -50.0578
-19 | -1.7242 | 0.02997 | -0.082 | -57.5309
-18.5 | -1.7073 | 0.0263 | -0.0812 | -64.9163
-18 | -1.6891 | 0.0231 | -0.0795 | -73.1212
-17.5 | -1.6663 | 0.02048 | -0.0773 | -81.3623
-17 | -1.6334 | 0.01847 | -0.0754 | -88.4353
-16.5 | -1.6055 | 0.01691 | -0.0716 | -94.9438
-16 | -1.5706 | 0.01571 | -0.0682 | -99.9745
-15.5 | -1.5337 | 0.01462 | -0.0648 | -104.9042
-15 | -1.4961 | 0.01363 | -0.0613 | -109.7652
-14.5 | -1.4542 | 0.01287 | -0.0581 | -112.9915
-14 | -1.4094 | 0.01225 | -0.0551 | -115.0531
-13.5 | -1.3654 | 0.01163 | -0.0518 | -117.4033
-13 | -1.3241 | 0.01112 | -0.0479 | -119.0737
-12.5 | -1.2727 | 0.01069 | -0.0457 | -119.0552
-12 | -1.2197 | 0.01027 | -0.0438 | -118.7634
-11.5 | -1.1658 | 0.00984 | -0.0422 | -118.4756
-11 | -1.1098 | 0.00949 | -0.0409 | -116.9442
-10.5 | -1.0539 | 0.00913 | -0.0396 | -115.4326
-10 | -0.9965 | 0.00882 | -0.0386 | -112.9819
-9.5 | -0.9388 | 0.0085 | -0.0378 | -110.4471
-9 | -0.8806 | 0.00819 | -0.037 | -107.5214
-8.5 | -0.8219 | 0.00793 | -0.0364 | -103.6444
-8 | -0.7623 | 0.00768 | -0.0359 | -99.2578
-7.5 | -0.7025 | 0.00745 | -0.0356 | -94.2953
-7 | -0.6428 | 0.00723 | -0.0353 | -88.9073
-6.5 | -0.5824 | 0.007 | -0.0351 | -83.2
-6 | -0.5227 | 0.00678 | -0.0349 | -77.0944
-5.5 | -0.4627 | 0.00659 | -0.0347 | -70.2124
-5 | -0.4031 | 0.00638 | -0.0345 | -63.1818
-4.5 | -0.3438 | 0.00621 | -0.0343 | -55.3623
-4 | -0.284 | 0.00607 | -0.0342 | -46.7875
-3.5 | -0.2238 | 0.00597 | -0.0343 | -37.4874
-3 | -0.1631 | 0.0059 | -0.0344 | -27.6441
-2.5 | -0.1023 | 0.00585 | -0.0345 | -17.4872
-2 | -0.0416 | 0.00581 | -0.0347 | -7.1601
-1.5 | 0.0187 | 0.00576 | -0.0348 | 3.2465
-1 | 0.0787 | 0.00571 | -0.0349 | 13.7828
-0.5 | 0.139 | 0.0057 | -0.035 | 24.386
0 | 0.1994 | 0.00573 | -0.0352 | 34.7993
0.5 | 0.2595 | 0.00579 | -0.0353 | 44.8187
1 | 0.3199 | 0.00585 | -0.0355 | 54.6838
1.5 | 0.3801 | 0.00593 | -0.0356 | 64.0978
2 | 0.4401 | 0.00602 | -0.0357 | 73.1063
2.5 | 0.4998 | 0.00612 | -0.0358 | 81.6667
3 | 0.5591 | 0.00624 | -0.0358 | 89.5994
3.5 | 0.6182 | 0.00637 | -0.0357 | 97.0487
4 | 0.6769 | 0.00652 | -0.0356 | 103.819
4.5 | 0.7351 | 0.0067 | -0.0353 | 109.7164
5 | 0.793 | 0.00689 | -0.035 | 115.0943
5.5 | 0.8503 | 0.0071 | -0.0346 | 119.7606
6 | 0.907 | 0.00733 | -0.034 | 123.7381
6.5 | 0.963 | 0.00757 | -0.0334 | 127.2127
7 | 1.0182 | 0.0078 | -0.0325 | 130.5385
8 | 1.1278 | 0.00818 | -0.0307 | 137.8729
8.5 | 1.1801 | 0.00844 | -0.0293 | 139.8223
9 | 1.228 | 0.00863 | -0.027 | 142.2943
9.5 | 1.2752 | 0.00896 | -0.0246 | 142.3214
10 | 1.3234 | 0.00934 | -0.0225 | 141.6916
10.5 | 1.3717 | 0.00976 | -0.0204 | 140.543
11 | 1.4164 | 0.01031 | -0.0179 | 137.3812
11.5 | 1.4621 | 0.01085 | -0.0156 | 134.7558
12 | 1.5032 | 0.01159 | -0.0127 | 129.698
12.5 | 1.5422 | 0.0123 | -0.0094 | 125.3821
13 | 1.5877 | 0.01327 | -0.0078 | 119.6458
13.5 | 1.628 | 0.0143 | -0.0054 | 113.8462
14 | 1.6653 | 0.01554 | -0.0029 | 107.1622
14.5 | 1.7021 | 0.0169 | -0.0006 | 100.716
15 | 1.7341 | 0.01858 | 0.002 | 93.3315
15.5 | 1.7657 | 0.02042 | 0.0043 | 86.4691
16 | 1.7925 | 0.02263 | 0.0067 | 79.209
16.5 | 1.8208 | 0.0249 | 0.0087 | 73.1245
17 | 1.8413 | 0.02778 | 0.0109 | 66.2815
17.5 | 1.8647 | 0.03058 | 0.0126 | 60.9778
18 | 1.8773 | 0.03435 | 0.0144 | 54.6521
18.5 | 1.8899 | 0.03821 | 0.0159 | 49.4609
19 | 1.9004 | 0.04238 | 0.0172 | 44.8419
19.5 | 1.9005 | 0.0475 | 0.0183 | 40.0105
20 | 1.9026 | 0.05267 | 0.0189 | 36.123

## 143. Re 18M Mach 0.50 (1)
BIGFOIL.COM POLAR EXPORT
GA 30A220
GA 30A220 |  |  |  | Cl Max: | 1.613 | at alpha= | 11.5 | deg
JavaFoil+Calcfoil stall+Eppler ext transition |  |  |  | L/D Max: | 82.774 | at alpha= | 8.5 | deg
Re: | 18000000 |  |  | Cd Min: | 0.01125 | at alpha= | -2.5 | deg
Mach: | 0.5 |  |  | Cl=0 at alpha= | -1.6689 | deg
|  |  |  | @ Cl=0.1, Cd= | 0.01137
|  |  |  | @ Cl=0.4, Cd= | 0.011593
|  |  |  | @ Cl=0.6, Cd= | 0.012006
alpha (deg) | Cl | Cd | Cm | Cl/Cd
-20 | -1.102 | 0.21854 | -0.003 | -5.041
-19.5 | -1.071 | 0.20495 | -0.003 | -5.228
-19 | -1.039 | 0.20035 | -0.004 | -5.188
-18.5 | -1.014 | 0.18277 | -0.004 | -5.547
-18 | -0.986 | 0.16689 | -0.005 | -5.908
-17.5 | -0.954 | 0.16396 | -0.005 | -5.819
-17 | -0.922 | 0.15818 | -0.006 | -5.832
-16.5 | -0.891 | 0.15653 | -0.006 | -5.695
-16 | -0.859 | 0.15285 | -0.007 | -5.621
-15.5 | -0.836 | 0.13236 | -0.008 | -6.316
-15 | -0.826 | 0.09743 | -0.009 | -8.478
-14.5 | -0.802 | 0.08742 | -0.01 | -9.17
-14 | -0.774 | 0.08071 | -0.011 | -9.587
-13.5 | -0.74 | 0.0798 | -0.011 | -9.269
-13 | -0.703 | 0.07928 | -0.012 | -8.873
-12.5 | -0.672 | 0.0799 | -0.012 | -8.413
-12 | -0.666 | 0.05696 | -0.015 | -11.701
-11.5 | -0.635 | 0.05463 | -0.015 | -11.627
-11 | -0.998 | 0.02789 | -0.018 | -35.768
-10.5 | -1.049 | 0.02246 | -0.02 | -46.692
-10 | -1.049 | 0.0196 | -0.021 | -53.527
-9.5 | -1.027 | 0.01828 | -0.022 | -56.153
-9 | -0.995 | 0.01692 | -0.023 | -58.803
-8.5 | -0.945 | 0.01595 | -0.024 | -59.231
-8 | -0.889 | 0.01525 | -0.025 | -58.276
-7.5 | -0.828 | 0.01462 | -0.026 | -56.651
-7 | -0.764 | 0.01421 | -0.027 | -53.791
-6.5 | -0.698 | 0.01329 | -0.028 | -52.528
-6 | -0.629 | 0.01289 | -0.029 | -48.804
-5.5 | -0.559 | 0.01298 | -0.03 | -43.057
-5 | -0.488 | 0.01266 | -0.031 | -38.537
-4.5 | -0.416 | 0.01211 | -0.032 | -34.34
-4 | -0.343 | 0.01215 | -0.033 | -28.249
-3.5 | -0.27 | 0.01193 | -0.034 | -22.648
-3 | -0.197 | 0.01134 | -0.035 | -17.336
-2.5 | -0.123 | 0.01125 | -0.036 | -10.907
-2 | -0.049 | 0.0114 | -0.037 | -4.27
-1.5 | 0.025 | 0.01148 | -0.038 | 2.221
-1 | 0.1 | 0.01137 | -0.039 | 8.77
-0.5 | 0.174 | 0.01137 | -0.04 | 15.288
0 | 0.25 | 0.01147 | -0.041 | 21.763
0.5 | 0.324 | 0.01177 | -0.042 | 27.535
1 | 0.398 | 0.01159 | -0.043 | 34.368
1.5 | 0.473 | 0.01172 | -0.044 | 40.338
2 | 0.547 | 0.01165 | -0.045 | 46.918
2.5 | 0.62 | 0.01214 | -0.046 | 51.104
3 | 0.694 | 0.01277 | -0.046 | 54.322
3.5 | 0.766 | 0.01272 | -0.047 | 60.254
4 | 0.839 | 0.01307 | -0.048 | 64.17
4.5 | 0.911 | 0.01338 | -0.049 | 68.064
5 | 0.982 | 0.0137 | -0.05 | 71.695
5.5 | 1.052 | 0.01398 | -0.051 | 75.29
6 | 1.121 | 0.01432 | -0.052 | 78.314
6.5 | 1.189 | 0.015 | -0.053 | 79.309
7 | 1.256 | 0.01552 | -0.054 | 80.943
7.5 | 1.321 | 0.01609 | -0.055 | 82.113
8 | 1.384 | 0.0168 | -0.056 | 82.398
8.5 | 1.445 | 0.01746 | -0.057 | 82.774
9 | 1.504 | 0.01822 | -0.058 | 82.533
9.5 | 1.52 | 0.01998 | -0.057 | 76.077
10 | 1.558 | 0.02172 | -0.058 | 71.761
10.5 | 1.587 | 0.02386 | -0.058 | 66.518
11 | 1.607 | 0.02632 | -0.059 | 61.054
11.5 | 1.613 | 0.02904 | -0.059 | 55.551
12 | 1.602 | 0.03266 | -0.059 | 49.058
12.5 | 1.564 | 0.03696 | -0.059 | 42.304
13 | 1.462 | 0.04401 | -0.059 | 33.215
13.5 | 0.994 | 0.06601 | -0.056 | 15.059
14 | 1.006 | 0.08019 | -0.055 | 12.548
14.5 | 0.986 | 0.1225 | -0.046 | 8.053
15 | 1.009 | 0.13831 | -0.045 | 7.293
15.5 | 1.04 | 0.14529 | -0.046 | 7.16
16 | 1.072 | 0.1521 | -0.048 | 7.05
16.5 | 1.091 | 0.19277 | -0.045 | 5.659

## 144. Re 18M Mach 0.50 (2)
BIGFOIL.COM POLAR EXPORT
GA 30A220
GA 30A220 |  |  |  | Cl Max: | 1.7974 | at alpha= | 16 | deg
XFOIL ncrit=9 |  |  |  | L/D Max: | 119.276 | at alpha= | 7.5 | deg
Re: | 18000000 |  |  | Cd Min: | 0.12647 | at alpha= | 20 | deg
Mach: | 0.5 |  |  | Cl=0 at alpha= | -1.6556 | deg
|  |  |  | @ Cl=0.1, Cd= | 0.00591
|  |  |  | @ Cl=0.4, Cd= | 0.0061823
|  |  |  | @ Cl=0.6, Cd= | 0.0065558
alpha (deg) | Cl | Cd | Cm | Cl/Cd
-18 | -1.0634 | 0.11742 | -0.0719 | -9.0564
-17.5 | -1.1065 | 0.10546 | -0.0796 | -10.4921
-17 | -1.1414 | 0.09477 | -0.0858 | -12.0439
-16.5 | -1.18 | 0.08405 | -0.0918 | -14.0393
-16 | -1.2182 | 0.0736 | -0.0974 | -16.5516
-15.5 | -1.2584 | 0.06368 | -0.1017 | -19.7613
-15 | -1.3008 | 0.05429 | -0.1046 | -23.9602
-14.5 | -1.3415 | 0.04483 | -0.1078 | -29.9242
-14 | -1.3792 | 0.03546 | -0.1106 | -38.8945
-13 | -1.4314 | 0.01987 | -0.1097 | -72.0382
-12.5 | -1.4179 | 0.01614 | -0.1034 | -87.8501
-12 | -1.3761 | 0.01415 | -0.0967 | -97.2509
-11.5 | -1.3215 | 0.01291 | -0.0906 | -102.3625
-11 | -1.262 | 0.01199 | -0.0849 | -105.2544
-10.5 | -1.2014 | 0.01121 | -0.0795 | -107.1722
-10 | -1.1395 | 0.01055 | -0.0743 | -108.0095
-9.5 | -1.0831 | 0.01005 | -0.0684 | -107.7711
-9 | -1.019 | 0.00957 | -0.0639 | -106.4786
-8.5 | -0.9514 | 0.00911 | -0.0603 | -104.4347
-8 | -0.8828 | 0.00872 | -0.0572 | -101.2385
-7.5 | -0.8129 | 0.00833 | -0.0546 | -97.587
-7 | -0.7427 | 0.00801 | -0.0523 | -92.7216
-6.5 | -0.6722 | 0.0077 | -0.0504 | -87.2987
-6 | -0.6016 | 0.00741 | -0.0487 | -81.1876
-5.5 | -0.5315 | 0.00716 | -0.0472 | -74.2318
-5 | -0.4626 | 0.0069 | -0.0457 | -67.0435
-4.5 | -0.3948 | 0.00662 | -0.0443 | -59.6375
-4 | -0.3265 | 0.00641 | -0.0431 | -50.936
-3.5 | -0.2569 | 0.00627 | -0.0423 | -40.9729
-3 | -0.1873 | 0.00616 | -0.0416 | -30.4058
-2.5 | -0.1174 | 0.00608 | -0.041 | -19.3092
-2 | -0.0476 | 0.00602 | -0.0406 | -7.907
-1.5 | 0.0215 | 0.00596 | -0.0401 | 3.6074
-1 | 0.0902 | 0.00591 | -0.0396 | 15.2623
-0.5 | 0.1593 | 0.00591 | -0.0392 | 26.9543
0 | 0.2283 | 0.00594 | -0.0388 | 38.4343
0.5 | 0.297 | 0.006 | -0.0384 | 49.5
1 | 0.3642 | 0.00613 | -0.0377 | 59.4127
1.5 | 0.4326 | 0.00623 | -0.0371 | 69.4382
2 | 0.5007 | 0.00634 | -0.0365 | 78.9748
2.5 | 0.5683 | 0.00648 | -0.0357 | 87.7006
3 | 0.6352 | 0.00664 | -0.0347 | 95.6627
3.5 | 0.7006 | 0.00683 | -0.0334 | 102.5769
4 | 0.7657 | 0.00704 | -0.0319 | 108.7642
4.5 | 0.8284 | 0.00732 | -0.0298 | 113.1694
5 | 0.8898 | 0.00763 | -0.0275 | 116.6186
5.5 | 0.9401 | 0.00794 | -0.0229 | 118.4005
6 | 0.9955 | 0.00836 | -0.0192 | 119.0789
7 | 1.1107 | 0.00934 | -0.0128 | 118.9186
7.5 | 1.1701 | 0.00981 | -0.0098 | 119.2762
8 | 1.2265 | 0.01042 | -0.0065 | 117.7063
8.5 | 1.2834 | 0.01111 | -0.0032 | 115.5176
9 | 1.3402 | 0.01189 | 0.0001 | 112.7166
9.5 | 1.3934 | 0.01294 | 0.0037 | 107.6816
10 | 1.4481 | 0.01407 | 0.0071 | 102.9211
10.5 | 1.4968 | 0.01557 | 0.011 | 96.1336
11 | 1.5451 | 0.01718 | 0.0149 | 89.936
11.5 | 1.5835 | 0.01922 | 0.0197 | 82.3881
12 | 1.6282 | 0.02164 | 0.0228 | 75.2403
12.5 | 1.6689 | 0.02421 | 0.0264 | 68.9343
13 | 1.6996 | 0.0275 | 0.03 | 61.8036
13.5 | 1.7321 | 0.03081 | 0.0333 | 56.2188
14 | 1.7543 | 0.03486 | 0.0366 | 50.3242
14.5 | 1.7745 | 0.03917 | 0.0396 | 45.3025
15 | 1.7893 | 0.04393 | 0.0423 | 40.7307
15.5 | 1.7926 | 0.04959 | 0.0445 | 36.1484
16 | 1.7974 | 0.05531 | 0.0464 | 32.4968
16.5 | 1.7868 | 0.06224 | 0.0473 | 28.7082
17 | 1.7708 | 0.06978 | 0.0475 | 25.3769
17.5 | 1.7552 | 0.07738 | 0.0473 | 22.6829
18 | 1.7232 | 0.08649 | 0.0455 | 19.9237
18.5 | 1.6882 | 0.09609 | 0.0429 | 17.5689
19 | 1.6585 | 0.10552 | 0.0398 | 15.7174
19.5 | 1.6228 | 0.11583 | 0.0355 | 14.0102
20 | 1.5868 | 0.12647 | 0.0302 | 12.5468

## 145. Re 20M Mach 0.00 (1)
BIGFOIL.COM POLAR EXPORT
GA 30A220
GA 30A220 |  |  |  | Cl Max: | 2.093 | at alpha= | 20 | deg
JavaFoil+Calcfoil stall+Eppler ext transition |  |  |  | L/D Max: | 98.046 | at alpha= | 11.5 | deg
Re: | 20000000 |  |  | Cd Min: | 0.01061 | at alpha= | -0.5 | deg
Mach: | 0 |  |  | Cl=0 at alpha= | -1.6719 | deg
|  |  |  | @ Cl=0.1, Cd= | 0.010729
|  |  |  | @ Cl=0.4, Cd= | 0.011121
|  |  |  | @ Cl=0.6, Cd= | 0.011362
alpha (deg) | Cl | Cd | Cm | Cl/Cd
-20 | -1.53 | 0.05884 | -0.003 | -26.002
-19.5 | -1.533 | 0.05278 | -0.004 | -29.053
-19 | -1.536 | 0.04682 | -0.005 | -32.799
-18.5 | -1.535 | 0.04205 | -0.005 | -36.501
-18 | -1.533 | 0.03721 | -0.006 | -41.184
-17.5 | -1.528 | 0.03266 | -0.007 | -46.798
-17 | -1.518 | 0.02968 | -0.008 | -51.158
-16.5 | -1.508 | 0.02653 | -0.008 | -56.834
-16 | -1.491 | 0.02444 | -0.009 | -60.996
-15.5 | -1.472 | 0.02221 | -0.01 | -66.302
-15 | -1.449 | 0.02058 | -0.011 | -70.429
-14.5 | -1.422 | 0.01935 | -0.011 | -73.461
-14 | -1.404 | 0.01782 | -0.012 | -78.767
-13.5 | -1.364 | 0.01726 | -0.013 | -79.013
-13 | -1.321 | 0.01679 | -0.014 | -78.672
-12.5 | -1.277 | 0.0157 | -0.015 | -81.335
-12 | -1.23 | 0.01521 | -0.015 | -80.88
-11.5 | -1.181 | 0.01492 | -0.016 | -79.17
-11 | -1.131 | 0.01445 | -0.017 | -78.255
-10.5 | -1.078 | 0.01437 | -0.018 | -75.057
-10 | -1.024 | 0.01392 | -0.019 | -73.538
-9.5 | -0.968 | 0.01331 | -0.019 | -72.743
-9 | -0.912 | 0.01252 | -0.02 | -72.797
-8.5 | -0.854 | 0.01294 | -0.021 | -65.975
-8 | -0.795 | 0.01271 | -0.022 | -62.51
-7.5 | -0.735 | 0.01256 | -0.023 | -58.485
-7 | -0.674 | 0.01195 | -0.023 | -56.433
-6.5 | -0.613 | 0.01183 | -0.024 | -51.808
-6 | -0.551 | 0.01169 | -0.025 | -47.124
-5.5 | -0.488 | 0.01174 | -0.026 | -41.593
-5 | -0.425 | 0.01135 | -0.027 | -37.485
-4.5 | -0.362 | 0.01117 | -0.028 | -32.42
-4 | -0.299 | 0.01104 | -0.029 | -27.034
-3.5 | -0.235 | 0.01103 | -0.029 | -21.286
-3 | -0.171 | 0.01072 | -0.03 | -15.919
-2.5 | -0.107 | 0.01077 | -0.031 | -9.887
-2 | -0.042 | 0.01085 | -0.032 | -3.893
-1.5 | 0.022 | 0.01103 | -0.033 | 2.006
-1 | 0.087 | 0.01076 | -0.034 | 8.04
-0.5 | 0.151 | 0.01061 | -0.034 | 14.221
0 | 0.216 | 0.01079 | -0.035 | 20.06
0.5 | 0.281 | 0.01089 | -0.036 | 25.802
1 | 0.346 | 0.01091 | -0.037 | 31.665
1.5 | 0.41 | 0.01116 | -0.038 | 36.75
2 | 0.474 | 0.01103 | -0.039 | 43.02
2.5 | 0.539 | 0.01121 | -0.039 | 48.059
3 | 0.603 | 0.01137 | -0.04 | 53.011
3.5 | 0.666 | 0.01186 | -0.041 | 56.173
4 | 0.73 | 0.01167 | -0.042 | 62.55
4.5 | 0.793 | 0.01178 | -0.043 | 67.357
5 | 0.856 | 0.01212 | -0.044 | 70.644
5.5 | 0.919 | 0.01219 | -0.044 | 75.382
6 | 0.981 | 0.01239 | -0.045 | 79.204
6.5 | 1.043 | 0.01283 | -0.046 | 81.319
7 | 1.104 | 0.01284 | -0.047 | 86.036
7.5 | 1.165 | 0.01313 | -0.048 | 88.738
8 | 1.226 | 0.01338 | -0.049 | 91.584
8.5 | 1.286 | 0.01388 | -0.049 | 92.599
9 | 1.345 | 0.01426 | -0.05 | 94.307
9.5 | 1.403 | 0.01464 | -0.051 | 95.825
10 | 1.459 | 0.01498 | -0.052 | 97.433
10.5 | 1.515 | 0.01555 | -0.052 | 97.443
11 | 1.57 | 0.01635 | -0.053 | 96.003
11.5 | 1.624 | 0.01656 | -0.054 | 98.046
12 | 1.676 | 0.01711 | -0.055 | 97.969
12.5 | 1.728 | 0.01779 | -0.055 | 97.141
13 | 1.778 | 0.01822 | -0.056 | 97.552
13.5 | 1.825 | 0.01889 | -0.057 | 96.585
14 | 1.828 | 0.02038 | -0.056 | 89.667
14.5 | 1.865 | 0.0214 | -0.057 | 87.152
15 | 1.899 | 0.02279 | -0.057 | 83.328
15.5 | 1.931 | 0.02403 | -0.058 | 80.372
16 | 1.96 | 0.02584 | -0.058 | 75.841
16.5 | 1.987 | 0.02745 | -0.059 | 72.365
17 | 2.012 | 0.02917 | -0.059 | 68.97
17.5 | 2.032 | 0.03135 | -0.059 | 64.83
18 | 2.05 | 0.0336 | -0.06 | 61.025
18.5 | 2.068 | 0.03542 | -0.06 | 58.378
19 | 2.08 | 0.03809 | -0.061 | 54.608
19.5 | 2.088 | 0.04151 | -0.061 | 50.287
20 | 2.093 | 0.04503 | -0.061 | 46.475

## 146. Re 20M Mach 0.00 (2)
BIGFOIL.COM POLAR EXPORT
GA 30A220
GA 30A220 |  |  |  | Cl Max: | 1.9507 | at alpha= | 20 | deg
XFOIL ncrit=9 |  |  |  | L/D Max: | 150.247 | at alpha= | 10.5 | deg
Re: | 20000000 |  |  | Cd Min: | 0.03489 | at alpha= | 20 | deg
Mach: | 0 |  |  | Cl=0 at alpha= | -1.6535 | deg
|  |  |  | @ Cl=0.1, Cd= | 0.0056042
|  |  |  | @ Cl=0.4, Cd= | 0.0058616
|  |  |  | @ Cl=0.6, Cd= | 0.0062096
alpha (deg) | Cl | Cd | Cm | Cl/Cd
-20 | -1.7823 | 0.02274 | -0.0649 | -78.3773
-19.5 | -1.7611 | 0.02055 | -0.0632 | -85.6983
-19 | -1.7374 | 0.0187 | -0.061 | -92.9091
-18.5 | -1.7096 | 0.01722 | -0.0589 | -99.2799
-18 | -1.6743 | 0.01605 | -0.0574 | -104.3178
-17.5 | -1.6418 | 0.01509 | -0.0548 | -108.8005
-17 | -1.6092 | 0.01424 | -0.0519 | -113.0056
-16.5 | -1.5748 | 0.01346 | -0.049 | -116.9985
-16 | -1.538 | 0.01277 | -0.0464 | -120.4385
-15.5 | -1.4985 | 0.01221 | -0.044 | -122.7273
-15 | -1.4572 | 0.01174 | -0.0417 | -124.1227
-14.5 | -1.4177 | 0.01132 | -0.0389 | -125.2385
-14 | -1.3722 | 0.01086 | -0.0372 | -126.3536
-13.5 | -1.3236 | 0.01047 | -0.036 | -126.4183
-13 | -1.2731 | 0.01013 | -0.0351 | -125.6762
-12.5 | -1.2226 | 0.00976 | -0.0342 | -125.2664
-12 | -1.1707 | 0.00944 | -0.0335 | -124.0148
-11.5 | -1.1175 | 0.00915 | -0.0329 | -122.1311
-11 | -1.0644 | 0.00882 | -0.0324 | -120.6803
-10.5 | -1.0099 | 0.00855 | -0.0321 | -118.117
-10 | -0.9555 | 0.00827 | -0.0317 | -115.5381
-9.5 | -0.9003 | 0.00803 | -0.0315 | -112.1171
-9 | -0.8444 | 0.00779 | -0.0314 | -108.3954
-8.5 | -0.7883 | 0.00755 | -0.0313 | -104.4106
-8 | -0.7318 | 0.00734 | -0.0313 | -99.7003
-7.5 | -0.6745 | 0.00714 | -0.0314 | -94.4678
-7 | -0.6172 | 0.00695 | -0.0315 | -88.8058
-6.5 | -0.56 | 0.00677 | -0.0316 | -82.7179
-6 | -0.5024 | 0.00656 | -0.0317 | -76.5854
-5.5 | -0.4449 | 0.00639 | -0.0318 | -69.6244
-5 | -0.3878 | 0.00623 | -0.0319 | -62.2472
-4.5 | -0.3308 | 0.00608 | -0.032 | -54.4079
-4 | -0.2731 | 0.00598 | -0.0321 | -45.6689
-3.5 | -0.2155 | 0.00586 | -0.0323 | -36.7747
-3 | -0.1573 | 0.00579 | -0.0325 | -27.1675
-2.5 | -0.0988 | 0.00574 | -0.0328 | -17.2125
-2 | -0.0404 | 0.0057 | -0.0332 | -7.0877
-1.5 | 0.0179 | 0.00568 | -0.0334 | 3.1514
-1 | 0.0756 | 0.0056 | -0.0336 | 13.5
-0.5 | 0.1337 | 0.00561 | -0.0339 | 23.8324
0 | 0.1911 | 0.00568 | -0.0341 | 33.6444
0.5 | 0.249 | 0.00573 | -0.0343 | 43.4555
1 | 0.3072 | 0.00578 | -0.0346 | 53.1488
1.5 | 0.3655 | 0.00582 | -0.035 | 62.8007
2 | 0.4236 | 0.00589 | -0.0353 | 71.9185
2.5 | 0.4813 | 0.00598 | -0.0355 | 80.4849
3 | 0.5388 | 0.00608 | -0.0357 | 88.6184
3.5 | 0.5958 | 0.0062 | -0.0359 | 96.0968
4 | 0.6524 | 0.00633 | -0.036 | 103.0648
4.5 | 0.7087 | 0.00648 | -0.036 | 109.3673
5 | 0.7647 | 0.00666 | -0.036 | 114.8198
5.5 | 0.8203 | 0.00685 | -0.036 | 119.7518
6 | 0.8754 | 0.00705 | -0.0359 | 124.1702
6.5 | 0.9299 | 0.00726 | -0.0357 | 128.0854
7 | 0.9838 | 0.00747 | -0.0354 | 131.7001
8 | 1.0911 | 0.00779 | -0.0348 | 140.0642
8.5 | 1.143 | 0.008 | -0.0342 | 142.875
9 | 1.1954 | 0.00817 | -0.0337 | 146.3158
9.5 | 1.2459 | 0.00839 | -0.0329 | 148.4982
10 | 1.2949 | 0.00867 | -0.0319 | 149.3541
10.5 | 1.3402 | 0.00892 | -0.03 | 150.2466
11 | 1.3828 | 0.00931 | -0.0278 | 148.5285
11.5 | 1.4282 | 0.00966 | -0.0262 | 147.8468
12 | 1.4698 | 0.01015 | -0.0241 | 144.8079
12.5 | 1.5119 | 0.01062 | -0.0221 | 142.3635
13 | 1.5475 | 0.01124 | -0.0191 | 137.6779
13.5 | 1.5922 | 0.01185 | -0.018 | 134.3629
14 | 1.6305 | 0.01265 | -0.0161 | 128.8933
14.5 | 1.6691 | 0.01345 | -0.0143 | 124.0967
15 | 1.7028 | 0.01451 | -0.0121 | 117.3535
15.5 | 1.7384 | 0.01555 | -0.0103 | 111.7942
16 | 1.769 | 0.0169 | -0.0081 | 104.6746
16.5 | 1.801 | 0.01823 | -0.0063 | 98.7932
17 | 1.8274 | 0.01997 | -0.0043 | 91.5073
17.5 | 1.8546 | 0.02174 | -0.0025 | 85.3082
18 | 1.8783 | 0.02384 | -0.0008 | 78.7878
18.5 | 1.8992 | 0.02625 | 0.0009 | 72.3505
19 | 1.9205 | 0.02871 | 0.0022 | 66.8931
19.5 | 1.9351 | 0.0318 | 0.0037 | 60.8522
20 | 1.9507 | 0.03489 | 0.0048 | 55.91

## 147. Re 20M Mach 0.10 (1)
BIGFOIL.COM POLAR EXPORT
GA 30A220
GA 30A220 |  |  |  | Cl Max: | 2.076 | at alpha= | 20 | deg
JavaFoil+Calcfoil stall+Eppler ext transition |  |  |  | L/D Max: | 97.166 | at alpha= | 10 | deg
Re: | 20000000 |  |  | Cd Min: | 0.01056 | at alpha= | -0.5 | deg
Mach: | 0.1 |  |  | Cl=0 at alpha= | -1.6719 | deg
|  |  |  | @ Cl=0.1, Cd= | 0.010728
|  |  |  | @ Cl=0.4, Cd= | 0.011134
|  |  |  | @ Cl=0.6, Cd= | 0.011362
alpha (deg) | Cl | Cd | Cm | Cl/Cd
-20 | -1.499 | 0.06295 | -0.003 | -23.807
-19.5 | -1.504 | 0.05689 | -0.004 | -26.435
-19 | -1.51 | 0.04991 | -0.005 | -30.262
-18.5 | -1.512 | 0.04483 | -0.005 | -33.724
-18 | -1.513 | 0.03936 | -0.006 | -38.431
-17.5 | -1.511 | 0.03454 | -0.007 | -43.751
-17 | -1.504 | 0.03123 | -0.008 | -48.151
-16.5 | -1.496 | 0.0275 | -0.008 | -54.4
-16 | -1.481 | 0.02544 | -0.009 | -58.213
-15.5 | -1.464 | 0.02309 | -0.01 | -63.409
-15 | -1.445 | 0.02111 | -0.011 | -68.44
-14.5 | -1.418 | 0.01979 | -0.011 | -71.67
-14 | -1.389 | 0.01868 | -0.012 | -74.32
-13.5 | -1.365 | 0.01741 | -0.013 | -78.363
-13 | -1.323 | 0.01697 | -0.014 | -77.966
-12.5 | -1.279 | 0.01583 | -0.015 | -80.785
-12 | -1.233 | 0.01537 | -0.016 | -80.227
-11.5 | -1.184 | 0.01508 | -0.016 | -78.555
-11 | -1.134 | 0.01456 | -0.017 | -77.908
-10.5 | -1.082 | 0.01446 | -0.018 | -74.822
-10 | -1.028 | 0.01409 | -0.019 | -72.939
-9.5 | -0.972 | 0.01332 | -0.02 | -72.976
-9 | -0.915 | 0.01261 | -0.02 | -72.581
-8.5 | -0.857 | 0.01307 | -0.021 | -65.564
-8 | -0.798 | 0.01283 | -0.022 | -62.199
-7.5 | -0.738 | 0.01254 | -0.023 | -58.858
-7 | -0.677 | 0.01204 | -0.024 | -56.268
-6.5 | -0.616 | 0.01175 | -0.024 | -52.428
-6 | -0.554 | 0.01176 | -0.025 | -47.059
-5.5 | -0.491 | 0.01175 | -0.026 | -41.752
-5 | -0.428 | 0.01134 | -0.027 | -37.707
-4.5 | -0.364 | 0.01119 | -0.028 | -32.532
-4 | -0.3 | 0.01097 | -0.029 | -27.359
-3.5 | -0.236 | 0.01108 | -0.029 | -21.287
-3 | -0.172 | 0.01095 | -0.03 | -15.67
-2.5 | -0.107 | 0.01084 | -0.031 | -9.878
-2 | -0.042 | 0.01086 | -0.032 | -3.908
-1.5 | 0.022 | 0.01098 | -0.033 | 2.025
-1 | 0.087 | 0.01077 | -0.034 | 8.075
-0.5 | 0.152 | 0.01056 | -0.035 | 14.363
0 | 0.217 | 0.0108 | -0.035 | 20.137
0.5 | 0.282 | 0.01085 | -0.036 | 26.039
1 | 0.347 | 0.01093 | -0.037 | 31.764
1.5 | 0.412 | 0.01118 | -0.038 | 36.87
2 | 0.477 | 0.01103 | -0.039 | 43.233
2.5 | 0.541 | 0.01128 | -0.04 | 47.994
3 | 0.606 | 0.01137 | -0.04 | 53.256
3.5 | 0.67 | 0.01183 | -0.041 | 56.591
4 | 0.733 | 0.01168 | -0.042 | 62.814
4.5 | 0.797 | 0.01194 | -0.043 | 66.783
5 | 0.861 | 0.01214 | -0.044 | 70.898
5.5 | 0.923 | 0.01226 | -0.045 | 75.342
6 | 0.986 | 0.01272 | -0.045 | 77.53
6.5 | 1.048 | 0.01293 | -0.046 | 81.03
7 | 1.11 | 0.01293 | -0.047 | 85.831
7.5 | 1.171 | 0.01317 | -0.048 | 88.866
8 | 1.231 | 0.01351 | -0.049 | 91.149
8.5 | 1.291 | 0.01396 | -0.05 | 92.513
9 | 1.351 | 0.01438 | -0.05 | 93.948
9.5 | 1.409 | 0.01471 | -0.051 | 95.769
10 | 1.465 | 0.01508 | -0.052 | 97.166
10.5 | 1.521 | 0.01569 | -0.053 | 96.945
11 | 1.576 | 0.01653 | -0.053 | 95.363
11.5 | 1.63 | 0.01692 | -0.054 | 96.344
12 | 1.682 | 0.01733 | -0.055 | 97.051
12.5 | 1.733 | 0.01798 | -0.056 | 96.435
13 | 1.783 | 0.01856 | -0.057 | 96.083
13.5 | 1.792 | 0.01992 | -0.056 | 89.964
14 | 1.83 | 0.02072 | -0.057 | 88.322
14.5 | 1.867 | 0.02179 | -0.057 | 85.696
15 | 1.9 | 0.02324 | -0.058 | 81.752
15.5 | 1.931 | 0.02457 | -0.058 | 78.572
16 | 1.958 | 0.02649 | -0.058 | 73.909
16.5 | 1.984 | 0.02821 | -0.059 | 70.321
17 | 2.006 | 0.03025 | -0.059 | 66.316
17.5 | 2.026 | 0.03234 | -0.06 | 62.642
18 | 2.043 | 0.0347 | -0.06 | 58.858
18.5 | 2.056 | 0.03711 | -0.06 | 55.403
19 | 2.066 | 0.04002 | -0.061 | 51.629
19.5 | 2.072 | 0.04345 | -0.061 | 47.685
20 | 2.076 | 0.04687 | -0.061 | 44.287

## 148. Re 20M Mach 0.10 (2)
BIGFOIL.COM POLAR EXPORT
GA 30A220
GA 30A220 |  |  |  | Cl Max: | 1.9481 | at alpha= | 20 | deg
XFOIL ncrit=9 |  |  |  | L/D Max: | 149.312 | at alpha= | 10.5 | deg
Re: | 20000000 |  |  | Cd Min: | 0.03716 | at alpha= | 20 | deg
Mach: | 0.1 |  |  | Cl=0 at alpha= | -1.6536 | deg
|  |  |  | @ Cl=0.1, Cd= | 0.00561
|  |  |  | @ Cl=0.4, Cd= | 0.0058686
|  |  |  | @ Cl=0.6, Cd= | 0.0062112
alpha (deg) | Cl | Cd | Cm | Cl/Cd
-20 | -1.7815 | 0.02449 | -0.0684 | -72.744
-19.5 | -1.762 | 0.02198 | -0.0668 | -80.1638
-19 | -1.7393 | 0.01985 | -0.0649 | -87.6222
-18.5 | -1.7141 | 0.01809 | -0.0626 | -94.754
-18 | -1.6814 | 0.01672 | -0.0607 | -100.5622
-17.5 | -1.6477 | 0.01562 | -0.0584 | -105.4866
-17 | -1.6149 | 0.01471 | -0.0554 | -109.7825
-16.5 | -1.5805 | 0.01388 | -0.0525 | -113.8689
-16 | -1.5444 | 0.01311 | -0.0497 | -117.8032
-15.5 | -1.5057 | 0.01246 | -0.047 | -120.8427
-15 | -1.4642 | 0.01194 | -0.0446 | -122.6298
-14.5 | -1.4231 | 0.01149 | -0.0419 | -123.8555
-14 | -1.381 | 0.01103 | -0.0393 | -125.204
-13.5 | -1.3328 | 0.0106 | -0.0378 | -125.7358
-13 | -1.282 | 0.01025 | -0.0368 | -125.0732
-12.5 | -1.2309 | 0.00989 | -0.0357 | -124.459
-12 | -1.1791 | 0.00953 | -0.0348 | -123.7251
-11.5 | -1.1254 | 0.00924 | -0.0342 | -121.7965
-11 | -1.072 | 0.00889 | -0.0335 | -120.5849
-10.5 | -1.017 | 0.00862 | -0.0331 | -117.9814
-10 | -0.9623 | 0.00833 | -0.0327 | -115.5222
-9.5 | -0.9065 | 0.00809 | -0.0324 | -112.0519
-9 | -0.8503 | 0.00784 | -0.0322 | -108.4566
-8.5 | -0.7937 | 0.00758 | -0.032 | -104.7098
-8 | -0.7367 | 0.00738 | -0.0319 | -99.8238
-7.5 | -0.679 | 0.00717 | -0.032 | -94.7001
-7 | -0.6213 | 0.00698 | -0.032 | -89.0115
-6.5 | -0.5636 | 0.00679 | -0.0321 | -83.0044
-6 | -0.5056 | 0.00659 | -0.0322 | -76.7223
-5.5 | -0.4478 | 0.00641 | -0.0322 | -69.8596
-5 | -0.3902 | 0.00624 | -0.0323 | -62.5321
-4.5 | -0.3328 | 0.00609 | -0.0323 | -54.647
-4 | -0.2749 | 0.00599 | -0.0324 | -45.8932
-3.5 | -0.2168 | 0.00587 | -0.0326 | -36.9336
-3 | -0.1583 | 0.00579 | -0.0328 | -27.3402
-2.5 | -0.0994 | 0.00574 | -0.0331 | -17.3171
-2 | -0.0406 | 0.00571 | -0.0334 | -7.1103
-1.5 | 0.018 | 0.00569 | -0.0336 | 3.1634
-1 | 0.0761 | 0.00561 | -0.0338 | 13.5651
-0.5 | 0.1346 | 0.00561 | -0.0341 | 23.9929
0 | 0.1924 | 0.00568 | -0.0342 | 33.8732
0.5 | 0.2506 | 0.00574 | -0.0345 | 43.6585
1 | 0.3091 | 0.00578 | -0.0347 | 53.4775
1.5 | 0.3678 | 0.00583 | -0.0351 | 63.0875
2 | 0.4262 | 0.0059 | -0.0354 | 72.2373
2.5 | 0.4842 | 0.006 | -0.0356 | 80.7
3 | 0.5421 | 0.00609 | -0.0358 | 89.0148
3.5 | 0.5995 | 0.00621 | -0.0359 | 96.5378
4 | 0.6564 | 0.00635 | -0.036 | 103.3701
4.5 | 0.7131 | 0.0065 | -0.036 | 109.7077
5 | 0.7693 | 0.00668 | -0.0359 | 115.1647
5.5 | 0.8252 | 0.00687 | -0.0358 | 120.1164
6 | 0.8807 | 0.00708 | -0.0357 | 124.3927
6.5 | 0.9355 | 0.0073 | -0.0354 | 128.1507
7 | 0.9896 | 0.00751 | -0.035 | 131.771
7.5 | 1.0436 | 0.00768 | -0.0347 | 135.8854
8 | 1.0975 | 0.00784 | -0.0343 | 139.9872
8.5 | 1.1496 | 0.00805 | -0.0336 | 142.8075
9 | 1.202 | 0.00824 | -0.033 | 145.8738
9.5 | 1.2528 | 0.00846 | -0.0321 | 148.0851
10 | 1.3012 | 0.00875 | -0.0308 | 148.7086
10.5 | 1.3453 | 0.00901 | -0.0286 | 149.3119
11 | 1.3888 | 0.00943 | -0.0264 | 147.2747
11.5 | 1.4342 | 0.0098 | -0.0247 | 146.3469
12 | 1.4759 | 0.01032 | -0.0225 | 143.0136
12.5 | 1.5188 | 0.01081 | -0.0205 | 140.4995
13 | 1.554 | 0.01145 | -0.0173 | 135.7205
13.5 | 1.5993 | 0.01214 | -0.0163 | 131.7381
14 | 1.6367 | 0.013 | -0.0141 | 125.9
14.5 | 1.675 | 0.01388 | -0.0122 | 120.6772
15 | 1.7094 | 0.01497 | -0.01 | 114.1884
15.5 | 1.7452 | 0.01608 | -0.0081 | 108.5323
16 | 1.7755 | 0.01752 | -0.0059 | 101.3413
16.5 | 1.8077 | 0.01893 | -0.0041 | 95.4939
17 | 1.8327 | 0.02085 | -0.0019 | 87.8993
17.5 | 1.8602 | 0.02271 | -0.0002 | 81.9111
18 | 1.8811 | 0.02514 | 0.0017 | 74.825
18.5 | 1.9013 | 0.02771 | 0.0033 | 68.6142
19 | 1.9207 | 0.03047 | 0.0047 | 63.0358
19.5 | 1.9332 | 0.03387 | 0.0062 | 57.0771
20 | 1.9481 | 0.03716 | 0.0072 | 52.4247

## 149. Re 20M Mach 0.25 (1)
BIGFOIL.COM POLAR EXPORT
GA 30A220
GA 30A220 |  |  |  | Cl Max: | 1.97 | at alpha= | 18 | deg
JavaFoil+Calcfoil stall+Eppler ext transition |  |  |  | L/D Max: | 94.637 | at alpha= | 10 | deg
Re: | 20000000 |  |  | Cd Min: | 0.01081 | at alpha= | -0.5 | deg
Mach: | 0.25 |  |  | Cl=0 at alpha= | -1.6716 | deg
|  |  |  | @ Cl=0.1, Cd= | 0.010835
|  |  |  | @ Cl=0.4, Cd= | 0.011229
|  |  |  | @ Cl=0.6, Cd= | 0.01169
alpha (deg) | Cl | Cd | Cm | Cl/Cd
-20 | -1.258 | 0.08729 | -0.003 | -14.41
-19.5 | -1.287 | 0.07958 | -0.004 | -16.167
-19 | -1.312 | 0.07252 | -0.005 | -18.086
-18.5 | -1.333 | 0.06566 | -0.005 | -20.299
-18 | -1.354 | 0.05772 | -0.006 | -23.456
-17.5 | -1.371 | 0.05034 | -0.007 | -27.237
-17 | -1.383 | 0.04466 | -0.007 | -30.973
-16.5 | -1.394 | 0.03851 | -0.008 | -36.186
-16 | -1.397 | 0.03408 | -0.009 | -40.987
-15.5 | -1.399 | 0.02946 | -0.01 | -47.477
-15 | -1.394 | 0.02604 | -0.011 | -53.528
-14.5 | -1.384 | 0.02313 | -0.012 | -59.859
-14 | -1.366 | 0.02124 | -0.012 | -64.328
-13.5 | -1.341 | 0.0198 | -0.013 | -67.746
-13 | -1.312 | 0.01863 | -0.014 | -70.418
-12.5 | -1.288 | 0.01688 | -0.015 | -76.275
-12 | -1.245 | 0.01626 | -0.016 | -76.59
-11.5 | -1.2 | 0.01585 | -0.017 | -75.71
-11 | -1.152 | 0.01531 | -0.018 | -75.222
-10.5 | -1.101 | 0.01473 | -0.018 | -74.74
-10 | -1.048 | 0.01469 | -0.019 | -71.33
-9.5 | -0.992 | 0.01418 | -0.02 | -69.974
-9 | -0.935 | 0.01378 | -0.021 | -67.883
-8.5 | -0.877 | 0.01345 | -0.022 | -65.173
-8 | -0.817 | 0.01283 | -0.023 | -63.684
-7.5 | -0.756 | 0.01255 | -0.023 | -60.245
-7 | -0.694 | 0.01224 | -0.024 | -56.729
-6.5 | -0.632 | 0.01203 | -0.025 | -52.492
-6 | -0.568 | 0.01215 | -0.026 | -46.729
-5.5 | -0.504 | 0.01166 | -0.027 | -43.189
-5 | -0.439 | 0.01176 | -0.028 | -37.307
-4.5 | -0.374 | 0.0113 | -0.029 | -33.066
-4 | -0.308 | 0.0111 | -0.029 | -27.752
-3.5 | -0.242 | 0.01099 | -0.03 | -22.055
-3 | -0.176 | 0.01098 | -0.031 | -16.045
-2.5 | -0.11 | 0.01097 | -0.032 | -10.028
-2 | -0.044 | 0.01093 | -0.033 | -3.991
-1.5 | 0.023 | 0.01112 | -0.034 | 2.055
-1 | 0.089 | 0.01084 | -0.035 | 8.243
-0.5 | 0.156 | 0.01081 | -0.036 | 14.405
0 | 0.223 | 0.01092 | -0.036 | 20.456
0.5 | 0.29 | 0.01097 | -0.037 | 26.448
1 | 0.357 | 0.01106 | -0.038 | 32.253
1.5 | 0.423 | 0.01132 | -0.039 | 37.399
2 | 0.49 | 0.01119 | -0.04 | 43.775
2.5 | 0.556 | 0.01139 | -0.041 | 48.828
3 | 0.622 | 0.01184 | -0.042 | 52.525
3.5 | 0.688 | 0.01178 | -0.042 | 58.382
4 | 0.753 | 0.01198 | -0.043 | 62.886
4.5 | 0.819 | 0.0122 | -0.044 | 67.11
5 | 0.883 | 0.01238 | -0.045 | 71.382
5.5 | 0.948 | 0.01246 | -0.046 | 76.088
6 | 1.012 | 0.01272 | -0.047 | 79.514
6.5 | 1.075 | 0.01306 | -0.048 | 82.312
7 | 1.138 | 0.0136 | -0.048 | 83.698
7.5 | 1.2 | 0.0136 | -0.049 | 88.286
8 | 1.262 | 0.0143 | -0.05 | 88.242
8.5 | 1.323 | 0.01443 | -0.051 | 91.671
9 | 1.383 | 0.01524 | -0.052 | 90.759
9.5 | 1.441 | 0.01533 | -0.053 | 94.04
10 | 1.498 | 0.01583 | -0.053 | 94.637
10.5 | 1.554 | 0.01653 | -0.054 | 94.047
11 | 1.609 | 0.01741 | -0.055 | 92.392
11.5 | 1.661 | 0.01773 | -0.056 | 93.731
12 | 1.713 | 0.01855 | -0.057 | 92.339
12.5 | 1.725 | 0.01975 | -0.056 | 87.385
13 | 1.767 | 0.02082 | -0.057 | 84.877
13.5 | 1.804 | 0.02176 | -0.057 | 82.924
14 | 1.838 | 0.023 | -0.058 | 79.892
14.5 | 1.867 | 0.02471 | -0.058 | 75.552
15 | 1.893 | 0.02654 | -0.059 | 71.317
15.5 | 1.91 | 0.02985 | -0.059 | 63.987
16 | 1.933 | 0.03098 | -0.059 | 62.408
16.5 | 1.949 | 0.03339 | -0.06 | 58.354
17 | 1.961 | 0.03604 | -0.06 | 54.418
17.5 | 1.968 | 0.03932 | -0.06 | 50.068
18 | 1.97 | 0.04271 | -0.061 | 46.129
18.5 | 1.968 | 0.04641 | -0.061 | 42.399
19 | 1.963 | 0.04963 | -0.061 | 39.555
19.5 | 1.947 | 0.05558 | -0.061 | 35.027
20 | 1.929 | 0.06085 | -0.061 | 31.698

## 150. Re 20M Mach 0.25 (2)
BIGFOIL.COM POLAR EXPORT
GA 30A220
GA 30A220 |  |  |  | Cl Max: | 1.9208 | at alpha= | 20 | deg
XFOIL ncrit=9 |  |  |  | L/D Max: | 143.063 | at alpha= | 9 | deg
Re: | 20000000 |  |  | Cd Min: | 0.05102 | at alpha= | 20 | deg
Mach: | 0.25 |  |  | Cl=0 at alpha= | -1.654 | deg
|  |  |  | @ Cl=0.1, Cd= | 0.0056465
|  |  |  | @ Cl=0.4, Cd= | 0.0059165
|  |  |  | @ Cl=0.6, Cd= | 0.0062572
alpha (deg) | Cl | Cd | Cm | Cl/Cd
-20 | -1.7538 | 0.03843 | -0.0819 | -45.6362
-19.5 | -1.7513 | 0.03304 | -0.0824 | -53.0054
-19 | -1.7399 | 0.02874 | -0.082 | -60.5393
-18.5 | -1.7214 | 0.02528 | -0.081 | -68.0934
-18 | -1.6988 | 0.02246 | -0.0792 | -75.6367
-17.5 | -1.6738 | 0.01998 | -0.077 | -83.7738
-17 | -1.6456 | 0.01798 | -0.0742 | -91.5239
-16.5 | -1.6162 | 0.01649 | -0.0705 | -98.0109
-16 | -1.5798 | 0.01533 | -0.0673 | -103.0528
-15.5 | -1.5408 | 0.01435 | -0.0641 | -107.3728
-15 | -1.5023 | 0.01341 | -0.0606 | -112.0283
-14.5 | -1.4613 | 0.01263 | -0.0572 | -115.7007
-14 | -1.4165 | 0.01202 | -0.0541 | -117.8453
-13.5 | -1.371 | 0.01147 | -0.051 | -119.5292
-13 | -1.329 | 0.01097 | -0.0471 | -121.1486
-12.5 | -1.2773 | 0.01053 | -0.045 | -121.301
-12 | -1.2232 | 0.01015 | -0.0433 | -120.5123
-11.5 | -1.1694 | 0.00971 | -0.0416 | -120.4325
-11 | -1.1129 | 0.00937 | -0.0404 | -118.7727
-10.5 | -1.0566 | 0.009 | -0.0392 | -117.4
-10 | -0.9988 | 0.0087 | -0.0383 | -114.8046
-9.5 | -0.9414 | 0.00838 | -0.0373 | -112.3389
-9 | -0.8828 | 0.0081 | -0.0366 | -108.9877
-8.5 | -0.8233 | 0.00784 | -0.0361 | -105.0128
-8 | -0.7641 | 0.00759 | -0.0356 | -100.6719
-7.5 | -0.7043 | 0.00734 | -0.0353 | -95.9537
-7 | -0.6442 | 0.00712 | -0.035 | -90.4775
-6.5 | -0.5841 | 0.00693 | -0.0348 | -84.2857
-6 | -0.5236 | 0.00672 | -0.0347 | -77.9167
-5.5 | -0.4637 | 0.00651 | -0.0346 | -71.2289
-5 | -0.4037 | 0.00635 | -0.0344 | -63.5748
-4.5 | -0.3443 | 0.00619 | -0.0343 | -55.622
-4 | -0.2846 | 0.00605 | -0.0341 | -47.0413
-3.5 | -0.2243 | 0.00594 | -0.0342 | -37.7609
-3 | -0.1638 | 0.00584 | -0.0343 | -28.0479
-2.5 | -0.1028 | 0.00579 | -0.0344 | -17.7547
-2 | -0.042 | 0.00575 | -0.0346 | -7.3043
-1.5 | 0.0187 | 0.00572 | -0.0348 | 3.2692
-1 | 0.0787 | 0.00565 | -0.0349 | 13.9292
-0.5 | 0.1392 | 0.00564 | -0.0351 | 24.6809
0 | 0.1992 | 0.0057 | -0.0352 | 34.9474
0.5 | 0.259 | 0.00578 | -0.0352 | 44.8097
1 | 0.3195 | 0.00583 | -0.0354 | 54.8027
1.5 | 0.38 | 0.00589 | -0.0356 | 64.5161
2 | 0.4404 | 0.00597 | -0.0358 | 73.7688
2.5 | 0.5004 | 0.00607 | -0.0359 | 82.4382
3 | 0.5603 | 0.00617 | -0.036 | 90.8104
3.5 | 0.6195 | 0.0063 | -0.036 | 98.3333
4 | 0.6782 | 0.00644 | -0.0358 | 105.3106
4.5 | 0.7366 | 0.00662 | -0.0356 | 111.2689
5 | 0.7946 | 0.00681 | -0.0353 | 116.6814
5.5 | 0.852 | 0.00703 | -0.0349 | 121.1949
6 | 0.909 | 0.00726 | -0.0344 | 125.2066
6.5 | 0.9654 | 0.0075 | -0.0338 | 128.72
7 | 1.0212 | 0.00772 | -0.033 | 132.2798
7.5 | 1.0758 | 0.00795 | -0.0321 | 135.3208
8 | 1.1306 | 0.00814 | -0.0312 | 138.8943
8.5 | 1.1845 | 0.00836 | -0.03 | 141.6866
9 | 1.2332 | 0.00862 | -0.0279 | 143.0626
10.5 | 1.3762 | 0.00965 | -0.0212 | 142.6114
11 | 1.422 | 0.01015 | -0.0188 | 140.0985
11.5 | 1.4672 | 0.01072 | -0.0164 | 136.8657
12 | 1.5112 | 0.01134 | -0.0139 | 133.2628
12.5 | 1.5504 | 0.01213 | -0.0107 | 127.8153
13 | 1.5926 | 0.01295 | -0.0083 | 122.9807
13.5 | 1.6326 | 0.01407 | -0.006 | 116.0341
14 | 1.6725 | 0.01517 | -0.0037 | 110.2505
14.5 | 1.7073 | 0.01662 | -0.0011 | 102.7256
15 | 1.7429 | 0.01808 | 0.0012 | 96.3993
15.5 | 1.7729 | 0.01997 | 0.0038 | 88.7782
16 | 1.8041 | 0.02189 | 0.0059 | 82.4166
16.5 | 1.8274 | 0.02445 | 0.0083 | 74.7403
17 | 1.852 | 0.02706 | 0.0103 | 68.4405
17.5 | 1.8729 | 0.03 | 0.0122 | 62.43
18 | 1.8888 | 0.03346 | 0.0141 | 56.4495
18.5 | 1.9042 | 0.03706 | 0.0156 | 51.3815
19 | 1.908 | 0.04177 | 0.017 | 45.6787
19.5 | 1.9162 | 0.04619 | 0.018 | 41.4852
20 | 1.9208 | 0.05102 | 0.0188 | 37.648

## 151. Re 20M Mach 0.50 (1)
BIGFOIL.COM POLAR EXPORT
GA 30A220
GA 30A220 |  |  |  | Cl Max: | 1.615 | at alpha= | 11.5 | deg
JavaFoil+Calcfoil stall+Eppler ext transition |  |  |  | L/D Max: | 83.649 | at alpha= | 8.5 | deg
Re: | 20000000 |  |  | Cd Min: | 0.01129 | at alpha= | -1 | deg
Mach: | 0.5 |  |  | Cl=0 at alpha= | -1.6689 | deg
|  |  |  | @ Cl=0.1, Cd= | 0.01129
|  |  |  | @ Cl=0.4, Cd= | 0.011375
|  |  |  | @ Cl=0.6, Cd= | 0.012283
alpha (deg) | Cl | Cd | Cm | Cl/Cd
-20 | -1.102 | 0.22542 | -0.003 | -4.889
-19.5 | -1.072 | 0.19944 | -0.003 | -5.376
-19 | -1.04 | 0.2 | -0.004 | -5.201
-18.5 | -1.015 | 0.18354 | -0.004 | -5.528
-18 | -0.986 | 0.17152 | -0.005 | -5.748
-17.5 | -0.954 | 0.16501 | -0.005 | -5.782
-17 | -0.921 | 0.1669 | -0.006 | -5.519
-16.5 | -0.89 | 0.16288 | -0.006 | -5.466
-16 | -0.86 | 0.15769 | -0.007 | -5.452
-15.5 | -0.836 | 0.13418 | -0.008 | -6.229
-15 | -0.825 | 0.09852 | -0.009 | -8.376
-14.5 | -0.803 | 0.08536 | -0.01 | -9.411
-14 | -0.774 | 0.08028 | -0.011 | -9.645
-13.5 | -0.742 | 0.07716 | -0.012 | -9.616
-13 | -0.707 | 0.07675 | -0.012 | -9.209
-12.5 | -0.673 | 0.07959 | -0.012 | -8.45
-12 | -0.667 | 0.05673 | -0.015 | -11.75
-11.5 | -0.637 | 0.0531 | -0.016 | -11.997
-11 | -1.001 | 0.027 | -0.018 | -37.069
-10.5 | -1.051 | 0.02191 | -0.02 | -47.969
-10 | -1.051 | 0.01964 | -0.021 | -53.499
-9.5 | -1.038 | 0.01779 | -0.022 | -58.322
-9 | -0.995 | 0.01682 | -0.023 | -59.167
-8.5 | -0.945 | 0.01588 | -0.024 | -59.484
-8 | -0.889 | 0.01501 | -0.025 | -59.212
-7.5 | -0.828 | 0.01453 | -0.026 | -56.996
-7 | -0.764 | 0.01407 | -0.027 | -54.346
-6.5 | -0.698 | 0.01317 | -0.028 | -52.988
-6 | -0.629 | 0.01278 | -0.029 | -49.226
-5.5 | -0.559 | 0.01256 | -0.03 | -44.504
-5 | -0.488 | 0.01262 | -0.031 | -38.659
-4.5 | -0.416 | 0.01201 | -0.032 | -34.648
-4 | -0.343 | 0.01221 | -0.033 | -28.116
-3.5 | -0.27 | 0.01173 | -0.034 | -23.024
-3 | -0.197 | 0.01131 | -0.035 | -17.372
-2.5 | -0.123 | 0.01144 | -0.036 | -10.728
-2 | -0.049 | 0.01146 | -0.037 | -4.248
-1.5 | 0.025 | 0.01139 | -0.038 | 2.239
-1 | 0.1 | 0.01129 | -0.039 | 8.835
-0.5 | 0.174 | 0.01133 | -0.04 | 15.354
0 | 0.25 | 0.01139 | -0.041 | 21.916
0.5 | 0.324 | 0.01146 | -0.042 | 28.282
1 | 0.398 | 0.01136 | -0.043 | 35.083
1.5 | 0.473 | 0.01192 | -0.044 | 39.639
2 | 0.547 | 0.01184 | -0.045 | 46.183
2.5 | 0.62 | 0.01245 | -0.046 | 49.822
3 | 0.694 | 0.01276 | -0.046 | 54.361
3.5 | 0.766 | 0.01269 | -0.047 | 60.417
4 | 0.839 | 0.01296 | -0.048 | 64.736
4.5 | 0.911 | 0.01326 | -0.049 | 68.668
5 | 0.982 | 0.01396 | -0.05 | 70.364
5.5 | 1.052 | 0.01392 | -0.051 | 75.579
6 | 1.121 | 0.01428 | -0.052 | 78.556
6.5 | 1.189 | 0.01472 | -0.053 | 80.801
7 | 1.256 | 0.01589 | -0.054 | 79.03
7.5 | 1.321 | 0.01594 | -0.055 | 82.906
8 | 1.384 | 0.01662 | -0.056 | 83.304
8.5 | 1.445 | 0.01728 | -0.057 | 83.649
9 | 1.504 | 0.018 | -0.058 | 83.563
9.5 | 1.522 | 0.01971 | -0.057 | 77.214
10 | 1.559 | 0.02162 | -0.058 | 72.097
10.5 | 1.588 | 0.02373 | -0.058 | 66.932
11 | 1.608 | 0.02626 | -0.059 | 61.23
11.5 | 1.615 | 0.02861 | -0.059 | 56.453
12 | 1.605 | 0.03218 | -0.059 | 49.865
12.5 | 1.565 | 0.03663 | -0.059 | 42.737
13 | 1.462 | 0.04351 | -0.059 | 33.607
13.5 | 0.997 | 0.06392 | -0.056 | 15.599
14 | 1.005 | 0.08056 | -0.054 | 12.48
14.5 | 0.984 | 0.12725 | -0.046 | 7.73
15 | 1.009 | 0.14069 | -0.045 | 7.169
15.5 | 1.041 | 0.14555 | -0.047 | 7.155
16 | 1.072 | 0.15463 | -0.048 | 6.932
16.5 | 1.092 | 0.1889 | -0.046 | 5.782

## 152. Re 20M Mach 0.50 (2)
BIGFOIL.COM POLAR EXPORT
GA 30A220
GA 30A220 |  |  |  | Cl Max: | 1.8181 | at alpha= | 16 | deg
XFOIL ncrit=9 |  |  |  | L/D Max: | 121.889 | at alpha= | 6.5 | deg
Re: | 20000000 |  |  | Cd Min: | 0.12423 | at alpha= | 20 | deg
Mach: | 0.5 |  |  | Cl=0 at alpha= | -1.6505 | deg
|  |  |  | @ Cl=0.1, Cd= | 0.0058971
|  |  |  | @ Cl=0.4, Cd= | 0.006157
|  |  |  | @ Cl=0.6, Cd= | 0.0065299
alpha (deg) | Cl | Cd | Cm | Cl/Cd
-12.5 | -1.4305 | 0.01564 | -0.1029 | -91.4642
-12 | -1.387 | 0.01377 | -0.096 | -100.7262
-11.5 | -1.3311 | 0.0126 | -0.0899 | -105.6429
-11 | -1.2702 | 0.01174 | -0.0842 | -108.1942
-10.5 | -1.2078 | 0.01102 | -0.0788 | -109.6007
-10 | -1.1462 | 0.01035 | -0.0735 | -110.744
-9.5 | -1.0898 | 0.0099 | -0.0674 | -110.0808
-9 | -1.0239 | 0.00942 | -0.0633 | -108.6943
-8.5 | -0.9553 | 0.00898 | -0.0598 | -106.3808
-8 | -0.8857 | 0.00859 | -0.0568 | -103.1083
-7.5 | -0.8158 | 0.00823 | -0.0542 | -99.1252
-7 | -0.7449 | 0.0079 | -0.052 | -94.2911
-6.5 | -0.6744 | 0.00761 | -0.05 | -88.6202
-6 | -0.6035 | 0.00733 | -0.0484 | -82.3329
-5.5 | -0.5332 | 0.00706 | -0.0469 | -75.5241
-5 | -0.4642 | 0.00682 | -0.0455 | -68.0645
-4.5 | -0.3958 | 0.00659 | -0.0441 | -60.0607
-4 | -0.3275 | 0.0064 | -0.0429 | -51.1719
-3.5 | -0.2585 | 0.00623 | -0.042 | -41.4928
-3 | -0.1883 | 0.00614 | -0.0414 | -30.6678
-2.5 | -0.1182 | 0.00606 | -0.0409 | -19.505
-2 | -0.0483 | 0.006 | -0.0405 | -8.05
-1.5 | 0.0208 | 0.00593 | -0.04 | 3.5076
-1 | 0.0901 | 0.0059 | -0.0396 | 15.2712
-0.5 | 0.1592 | 0.00588 | -0.0392 | 27.0748
0 | 0.2284 | 0.0059 | -0.0388 | 38.7119
0.5 | 0.2966 | 0.00598 | -0.0383 | 49.5987
1 | 0.3645 | 0.0061 | -0.0377 | 59.7541
1.5 | 0.433 | 0.00621 | -0.0372 | 69.7262
2 | 0.5013 | 0.00632 | -0.0366 | 79.3196
2.5 | 0.5687 | 0.00646 | -0.0358 | 88.0341
3 | 0.6359 | 0.00661 | -0.0349 | 96.2027
3.5 | 0.7016 | 0.00681 | -0.0336 | 103.025
4 | 0.7668 | 0.00702 | -0.0321 | 109.2308
4.5 | 0.8304 | 0.00728 | -0.0302 | 114.0659
5 | 0.8929 | 0.00756 | -0.028 | 118.1085
5.5 | 0.9471 | 0.00785 | -0.0241 | 120.6497
6 | 0.9998 | 0.00822 | -0.0199 | 121.6302
6.5 | 1.058 | 0.00868 | -0.0168 | 121.8894
7 | 1.1156 | 0.0092 | -0.0135 | 121.2609
7.5 | 1.1744 | 0.0097 | -0.0104 | 121.0722
8 | 1.2332 | 0.01024 | -0.0073 | 120.4297
8.5 | 1.2887 | 0.01097 | -0.0038 | 117.4749
9 | 1.3474 | 0.01168 | -0.0006 | 115.3596
9.5 | 1.401 | 0.01268 | 0.003 | 110.489
10 | 1.4553 | 0.01382 | 0.0065 | 105.3039
10.5 | 1.5065 | 0.0152 | 0.0102 | 99.1118
11 | 1.5538 | 0.01689 | 0.0141 | 91.9953
11.5 | 1.5993 | 0.01867 | 0.0183 | 85.6615
12 | 1.6361 | 0.02115 | 0.0226 | 77.357
12.5 | 1.6804 | 0.02361 | 0.0259 | 71.1732
13 | 1.7139 | 0.02668 | 0.0296 | 64.2391
13.5 | 1.7463 | 0.03003 | 0.033 | 58.1518
14 | 1.7704 | 0.0339 | 0.0364 | 52.2242
14.5 | 1.7924 | 0.03813 | 0.0394 | 47.0076
15 | 1.8058 | 0.04292 | 0.0423 | 42.0736
15.5 | 1.8153 | 0.04818 | 0.0447 | 37.6775
16 | 1.8181 | 0.05398 | 0.0466 | 33.681
16.5 | 1.8085 | 0.0608 | 0.0478 | 29.7451
17 | 1.8024 | 0.06754 | 0.0485 | 26.6864
17.5 | 1.7788 | 0.07569 | 0.0481 | 23.5011
18 | 1.7478 | 0.08467 | 0.0466 | 20.6425
18.5 | 1.7219 | 0.09343 | 0.0447 | 18.4298
19 | 1.6848 | 0.1034 | 0.0413 | 16.294
19.5 | 1.652 | 0.11331 | 0.0374 | 14.5795
20 | 1.6118 | 0.12423 | 0.032 | 12.9743