## index
index | Re | Mach | Datasource
1 | 50000 | 0 | JavaFoil+Calcfoil stall+Eppler ext transition
2 | 50000 | 0 | XFOIL ncrit=9
3 | 50000 | 0.1 | JavaFoil+Calcfoil stall+Eppler ext transition
4 | 50000 | 0.1 | XFOIL ncrit=9
5 | 50000 | 0.25 | JavaFoil+Calcfoil stall+Eppler ext transition
6 | 50000 | 0.25 | XFOIL ncrit=9
7 | 50000 | 0.5 | JavaFoil+Calcfoil stall+Eppler ext transition
8 | 50000 | 0.5 | XFOIL ncrit=9
9 | 100000 | 0 | JavaFoil+Calcfoil stall+Eppler ext transition
10 | 100000 | 0 | XFOIL ncrit=9
11 | 100000 | 0.1 | JavaFoil+Calcfoil stall+Eppler ext transition
12 | 100000 | 0.1 | XFOIL ncrit=9
13 | 100000 | 0.25 | JavaFoil+Calcfoil stall+Eppler ext transition
14 | 100000 | 0.25 | XFOIL ncrit=9
15 | 100000 | 0.5 | JavaFoil+Calcfoil stall+Eppler ext transition
16 | 100000 | 0.5 | XFOIL ncrit=9
17 | 250000 | 0 | JavaFoil+Calcfoil stall+Eppler ext transition
18 | 250000 | 0 | XFOIL ncrit=9
19 | 250000 | 0.1 | JavaFoil+Calcfoil stall+Eppler ext transition
20 | 250000 | 0.1 | XFOIL ncrit=9
21 | 250000 | 0.25 | JavaFoil+Calcfoil stall+Eppler ext transition
22 | 250000 | 0.25 | XFOIL ncrit=9
23 | 250000 | 0.5 | JavaFoil+Calcfoil stall+Eppler ext transition
24 | 250000 | 0.5 | XFOIL ncrit=9
25 | 500000 | 0 | JavaFoil+Calcfoil stall+Eppler ext transition
26 | 500000 | 0 | XFOIL ncrit=9
27 | 500000 | 0.1 | JavaFoil+Calcfoil stall+Eppler ext transition
28 | 500000 | 0.1 | XFOIL ncrit=9
29 | 500000 | 0.25 | JavaFoil+Calcfoil stall+Eppler ext transition
30 | 500000 | 0.25 | XFOIL ncrit=9
31 | 500000 | 0.5 | JavaFoil+Calcfoil stall+Eppler ext transition
32 | 500000 | 0.5 | XFOIL ncrit=9
33 | 750000 | 0 | JavaFoil+Calcfoil stall+Eppler ext transition
34 | 750000 | 0 | XFOIL ncrit=9
35 | 750000 | 0.1 | JavaFoil+Calcfoil stall+Eppler ext transition
36 | 750000 | 0.1 | XFOIL ncrit=9
37 | 750000 | 0.25 | JavaFoil+Calcfoil stall+Eppler ext transition
38 | 750000 | 0.25 | XFOIL ncrit=9
39 | 750000 | 0.5 | JavaFoil+Calcfoil stall+Eppler ext transition
40 | 750000 | 0.5 | XFOIL ncrit=9
41 | 1000000 | 0 | JavaFoil+Calcfoil stall+Eppler ext transition
42 | 1000000 | 0 | XFOIL ncrit=9
43 | 1000000 | 0.1 | JavaFoil+Calcfoil stall+Eppler ext transition
44 | 1000000 | 0.1 | XFOIL ncrit=9
45 | 1000000 | 0.25 | JavaFoil+Calcfoil stall+Eppler ext transition
46 | 1000000 | 0.25 | XFOIL ncrit=9
47 | 1000000 | 0.5 | JavaFoil+Calcfoil stall+Eppler ext transition
48 | 1000000 | 0.5 | XFOIL ncrit=9
49 | 2000000 | 0 | JavaFoil+Calcfoil stall+Eppler ext transition
50 | 2000000 | 0 | XFOIL ncrit=9
51 | 2000000 | 0.1 | JavaFoil+Calcfoil stall+Eppler ext transition
52 | 2000000 | 0.1 | XFOIL ncrit=9
53 | 2000000 | 0.25 | JavaFoil+Calcfoil stall+Eppler ext transition
54 | 2000000 | 0.25 | XFOIL ncrit=9
55 | 2000000 | 0.5 | JavaFoil+Calcfoil stall+Eppler ext transition
56 | 2000000 | 0.5 | XFOIL ncrit=9
57 | 3000000 | 0 | JavaFoil+Calcfoil stall+Eppler ext transition
58 | 3000000 | 0 | XFOIL ncrit=9
59 | 3000000 | 0.1 | JavaFoil+Calcfoil stall+Eppler ext transition
60 | 3000000 | 0.1 | XFOIL ncrit=9
61 | 3000000 | 0.25 | JavaFoil+Calcfoil stall+Eppler ext transition
62 | 3000000 | 0.25 | XFOIL ncrit=9
63 | 3000000 | 0.5 | JavaFoil+Calcfoil stall+Eppler ext transition
64 | 3000000 | 0.5 | XFOIL ncrit=9
65 | 4000000 | 0 | JavaFoil+Calcfoil stall+Eppler ext transition
66 | 4000000 | 0 | XFOIL ncrit=9
67 | 4000000 | 0.1 | JavaFoil+Calcfoil stall+Eppler ext transition
68 | 4000000 | 0.1 | XFOIL ncrit=9
69 | 4000000 | 0.25 | JavaFoil+Calcfoil stall+Eppler ext transition
70 | 4000000 | 0.25 | XFOIL ncrit=9
71 | 4000000 | 0.5 | JavaFoil+Calcfoil stall+Eppler ext transition
72 | 4000000 | 0.5 | XFOIL ncrit=9
73 | 5000000 | 0 | JavaFoil+Calcfoil stall+Eppler ext transition
74 | 5000000 | 0 | XFOIL ncrit=9
75 | 5000000 | 0.1 | JavaFoil+Calcfoil stall+Eppler ext transition
76 | 5000000 | 0.1 | XFOIL ncrit=9
77 | 5000000 | 0.25 | JavaFoil+Calcfoil stall+Eppler ext transition
78 | 5000000 | 0.25 | XFOIL ncrit=9
79 | 5000000 | 0.5 | JavaFoil+Calcfoil stall+Eppler ext transition
80 | 5000000 | 0.5 | XFOIL ncrit=9
81 | 6000000 | 0 | JavaFoil+Calcfoil stall+Eppler ext transition
82 | 6000000 | 0 | XFOIL ncrit=9
83 | 6000000 | 0.1 | JavaFoil+Calcfoil stall+Eppler ext transition
84 | 6000000 | 0.1 | XFOIL ncrit=9
85 | 6000000 | 0.25 | JavaFoil+Calcfoil stall+Eppler ext transition
86 | 6000000 | 0.25 | XFOIL ncrit=9
87 | 6000000 | 0.5 | JavaFoil+Calcfoil stall+Eppler ext transition
88 | 6000000 | 0.5 | XFOIL ncrit=9
89 | 7000000 | 0 | JavaFoil+Calcfoil stall+Eppler ext transition
90 | 7000000 | 0 | XFOIL ncrit=9
91 | 7000000 | 0.1 | JavaFoil+Calcfoil stall+Eppler ext transition
92 | 7000000 | 0.1 | XFOIL ncrit=9
93 | 7000000 | 0.25 | JavaFoil+Calcfoil stall+Eppler ext transition
94 | 7000000 | 0.25 | XFOIL ncrit=9
95 | 7000000 | 0.5 | JavaFoil+Calcfoil stall+Eppler ext transition
96 | 7000000 | 0.5 | XFOIL ncrit=9
97 | 8000000 | 0 | JavaFoil+Calcfoil stall+Eppler ext transition
98 | 8000000 | 0 | XFOIL ncrit=9
99 | 8000000 | 0.1 | JavaFoil+Calcfoil stall+Eppler ext transition
100 | 8000000 | 0.1 | XFOIL ncrit=9
101 | 8000000 | 0.25 | JavaFoil+Calcfoil stall+Eppler ext transition
102 | 8000000 | 0.25 | XFOIL ncrit=9
103 | 8000000 | 0.5 | JavaFoil+Calcfoil stall+Eppler ext transition
104 | 8000000 | 0.5 | XFOIL ncrit=9
105 | 10000000 | 0 | JavaFoil+Calcfoil stall+Eppler ext transition
106 | 10000000 | 0 | XFOIL ncrit=9
107 | 10000000 | 0.1 | JavaFoil+Calcfoil stall+Eppler ext transition
108 | 10000000 | 0.1 | XFOIL ncrit=9
109 | 10000000 | 0.25 | JavaFoil+Calcfoil stall+Eppler ext transition
110 | 10000000 | 0.25 | XFOIL ncrit=9
111 | 10000000 | 0.5 | JavaFoil+Calcfoil stall+Eppler ext transition
112 | 10000000 | 0.5 | XFOIL ncrit=9
113 | 12000000 | 0 | JavaFoil+Calcfoil stall+Eppler ext transition
114 | 12000000 | 0 | XFOIL ncrit=9
115 | 12000000 | 0.1 | JavaFoil+Calcfoil stall+Eppler ext transition
116 | 12000000 | 0.1 | XFOIL ncrit=9
117 | 12000000 | 0.25 | JavaFoil+Calcfoil stall+Eppler ext transition
118 | 12000000 | 0.25 | XFOIL ncrit=9
119 | 12000000 | 0.5 | JavaFoil+Calcfoil stall+Eppler ext transition
120 | 12000000 | 0.5 | XFOIL ncrit=9
121 | 14000000 | 0 | JavaFoil+Calcfoil stall+Eppler ext transition
122 | 14000000 | 0 | XFOIL ncrit=9
123 | 14000000 | 0.1 | JavaFoil+Calcfoil stall+Eppler ext transition
124 | 14000000 | 0.1 | XFOIL ncrit=9
125 | 14000000 | 0.25 | JavaFoil+Calcfoil stall+Eppler ext transition
126 | 14000000 | 0.25 | XFOIL ncrit=9
127 | 14000000 | 0.5 | JavaFoil+Calcfoil stall+Eppler ext transition
128 | 14000000 | 0.5 | XFOIL ncrit=9
129 | 16000000 | 0 | JavaFoil+Calcfoil stall+Eppler ext transition
130 | 16000000 | 0 | XFOIL ncrit=9
131 | 16000000 | 0.1 | JavaFoil+Calcfoil stall+Eppler ext transition
132 | 16000000 | 0.1 | XFOIL ncrit=9
133 | 16000000 | 0.25 | JavaFoil+Calcfoil stall+Eppler ext transition
134 | 16000000 | 0.25 | XFOIL ncrit=9
135 | 16000000 | 0.5 | JavaFoil+Calcfoil stall+Eppler ext transition
136 | 16000000 | 0.5 | XFOIL ncrit=9
137 | 18000000 | 0 | JavaFoil+Calcfoil stall+Eppler ext transition
138 | 18000000 | 0 | XFOIL ncrit=9
139 | 18000000 | 0.1 | JavaFoil+Calcfoil stall+Eppler ext transition
140 | 18000000 | 0.1 | XFOIL ncrit=9
141 | 18000000 | 0.25 | JavaFoil+Calcfoil stall+Eppler ext transition
142 | 18000000 | 0.25 | XFOIL ncrit=9
143 | 18000000 | 0.5 | JavaFoil+Calcfoil stall+Eppler ext transition
144 | 18000000 | 0.5 | XFOIL ncrit=9
145 | 20000000 | 0 | JavaFoil+Calcfoil stall+Eppler ext transition
146 | 20000000 | 0 | XFOIL ncrit=9
147 | 20000000 | 0.1 | JavaFoil+Calcfoil stall+Eppler ext transition
148 | 20000000 | 0.1 | XFOIL ncrit=9
149 | 20000000 | 0.25 | JavaFoil+Calcfoil stall+Eppler ext transition
150 | 20000000 | 0.25 | XFOIL ncrit=9
151 | 20000000 | 0.5 | JavaFoil+Calcfoil stall+Eppler ext transition
152 | 20000000 | 0.5 | XFOIL ncrit=9

## 1. Re 50k Mach 0.00 (1)
BIGFOIL.COM POLAR EXPORT
NACA64-616 a=0.6
NACA64-616 a=0.6 |  |  |  | Cl Max: | 1.48 | at alpha= | 9.5 | deg
JavaFoil+Calcfoil stall+Eppler ext transition |  |  |  | L/D Max: | 37.784 | at alpha= | 6 | deg
Re: | 50000 |  |  | Cd Min: | 0.01913 | at alpha= | -1.5 | deg
Mach: | 0 |  |  | Cl=0 at alpha= | -4.1735 | deg
|  |  |  | @ Cl=0.1, Cd= | 0.031583
|  |  |  | @ Cl=0.4, Cd= | 0.019231
|  |  |  | @ Cl=0.6, Cd= | 0.022328
alpha (deg) | Cl | Cd | Cm | Cl/Cd
-20 | -0.588 | 0.3047 | -0.019 | -1.93
-19.5 | -0.603 | 0.29113 | -0.019 | -2.072
-19 | -0.617 | 0.27994 | -0.018 | -2.205
-18.5 | -0.631 | 0.25011 | -0.019 | -2.522
-18 | -0.643 | 0.23125 | -0.019 | -2.781
-17.5 | -0.654 | 0.2213 | -0.019 | -2.956
-17 | -0.664 | 0.20311 | -0.019 | -3.267
-16.5 | -0.671 | 0.19375 | -0.019 | -3.464
-16 | -0.677 | 0.17858 | -0.019 | -3.79
-15.5 | -0.68 | 0.16895 | -0.02 | -4.025
-15 | -0.681 | 0.15989 | -0.02 | -4.257
-14.5 | -0.679 | 0.14874 | -0.02 | -4.562
-14 | -0.673 | 0.14112 | -0.019 | -4.771
-13.5 | -0.665 | 0.13045 | -0.019 | -5.097
-13 | -0.653 | 0.12248 | -0.02 | -5.333
-12.5 | -0.638 | 0.11406 | -0.02 | -5.594
-12 | -0.619 | 0.10562 | -0.02 | -5.865
-11.5 | -0.6 | 0.09852 | -0.034 | -6.095
-11 | -0.575 | 0.09139 | -0.035 | -6.293
-10.5 | -0.546 | 0.08645 | -0.035 | -6.32
-10 | -0.515 | 0.08041 | -0.036 | -6.401
-9.5 | -0.48 | 0.076 | -0.036 | -6.317
-9 | -0.442 | 0.07466 | -0.033 | -5.914
-8.5 | -0.402 | 0.07029 | -0.034 | -5.718
-8 | -0.359 | 0.06621 | -0.034 | -5.426
-7.5 | -0.315 | 0.06178 | -0.034 | -5.099
-7 | -0.27 | 0.05813 | -0.035 | -4.64
-6.5 | -0.224 | 0.05515 | -0.035 | -4.055
-6 | -0.177 | 0.05202 | -0.036 | -3.397
-5.5 | -0.129 | 0.04937 | -0.037 | -2.616
-5 | -0.081 | 0.04682 | -0.037 | -1.729
-4.5 | -0.032 | 0.04496 | -0.038 | -0.719
-4 | 0.017 | 0.04302 | -0.039 | 0.388
-3.5 | 0.066 | 0.04135 | -0.041 | 1.598
-3 | 0.143 | 0.01923 | -0.081 | 7.445
-2.5 | 0.205 | 0.01928 | -0.082 | 10.613
-2 | 0.245 | 0.02266 | -0.075 | 10.81
-1.5 | 0.328 | 0.01913 | -0.083 | 17.157
-1 | 0.39 | 0.01921 | -0.084 | 20.283
-0.5 | 0.451 | 0.01934 | -0.084 | 23.315
0 | 0.484 | 0.02158 | -0.085 | 22.412
0.5 | 0.541 | 0.02197 | -0.086 | 24.629
1 | 0.598 | 0.02231 | -0.086 | 26.82
1.5 | 0.655 | 0.02282 | -0.087 | 28.714
2 | 0.712 | 0.02327 | -0.087 | 30.597
2.5 | 0.769 | 0.02392 | -0.088 | 32.141
3 | 0.825 | 0.02456 | -0.088 | 33.583
3.5 | 0.881 | 0.02528 | -0.089 | 34.855
4 | 0.936 | 0.02614 | -0.089 | 35.818
4.5 | 0.992 | 0.02701 | -0.089 | 36.719
5 | 1.038 | 0.02798 | -0.09 | 37.118
5.5 | 1.09 | 0.02899 | -0.09 | 37.601
6 | 1.141 | 0.03019 | -0.091 | 37.784
6.5 | 1.19 | 0.0315 | -0.091 | 37.766
7 | 1.238 | 0.03282 | -0.091 | 37.715
7.5 | 1.284 | 0.0341 | -0.092 | 37.637
8 | 1.36 | 0.03679 | -0.095 | 36.962
8.5 | 1.403 | 0.03846 | -0.095 | 36.472
9 | 1.443 | 0.04041 | -0.096 | 35.706
9.5 | 1.48 | 0.04234 | -0.096 | 34.956
10 | 1.295 | 0.07491 | -0.046 | 17.283
10.5 | 1.322 | 0.08018 | -0.045 | 16.49
11 | 1.346 | 0.08609 | -0.044 | 15.63
11.5 | 1.365 | 0.09208 | -0.043 | 14.822
12 | 1.381 | 0.09973 | -0.042 | 13.843
12.5 | 1.392 | 0.1063 | -0.042 | 13.1
13 | 1.401 | 0.11394 | -0.042 | 12.293
13.5 | 1.405 | 0.12061 | -0.041 | 11.648
14 | 1.405 | 0.13076 | -0.04 | 10.745
14.5 | 1.4 | 0.13799 | -0.038 | 10.143

## 2. Re 50k Mach 0.00 (2)
BIGFOIL.COM POLAR EXPORT
NACA64-616 a=0.6
NACA64-616 a=0.6 |  |  |  | Cl Max: | 1.3332 | at alpha= | 15 | deg
XFOIL ncrit=9 |  |  |  | L/D Max: | 17.7574 | at alpha= | 13.5 | deg
Re: | 50000 |  |  | Cd Min: | 0.25231 | at alpha= | 20 | deg
Mach: | 0 |  |  | Cl=0 at alpha= | 1.8326 | deg
|  |  |  | @ Cl=0.1, Cd= | 0.056736
|  |  |  | @ Cl=0.4, Cd= | 0.081214
|  |  |  | @ Cl=0.6, Cd= | 0.10867
alpha (deg) | Cl | Cd | Cm | Cl/Cd
-10.5 | -0.3672 | 0.13722 | -0.0241 | -2.676
-10 | -0.3773 | 0.13394 | -0.0209 | -2.8169
-9.5 | -0.3872 | 0.13057 | -0.0177 | -2.9655
-9 | -0.3971 | 0.12712 | -0.0144 | -3.1238
-8.5 | -0.4075 | 0.12372 | -0.011 | -3.2937
-8 | -0.4347 | 0.12152 | -0.0069 | -3.5772
-7.5 | -0.4388 | 0.11718 | -0.0032 | -3.7447
-7 | -0.4383 | 0.11345 | 0.0009 | -3.8634
-6.5 | -0.4494 | 0.10981 | 0.0054 | -4.0925
-5.5 | -0.615 | 0.06327 | -0.0379 | -9.7202
-5 | -0.5775 | 0.05453 | -0.0426 | -10.5905
-4.5 | -0.5388 | 0.04967 | -0.0431 | -10.8476
-4 | -0.4966 | 0.04614 | -0.0433 | -10.7629
-3.5 | -0.4549 | 0.04364 | -0.043 | -10.4239
-3 | -0.4129 | 0.04206 | -0.0423 | -9.8169
-2.5 | -0.3713 | 0.04099 | -0.0412 | -9.0583
-2 | -0.3296 | 0.04026 | -0.04 | -8.1868
-1.5 | -0.2858 | 0.03876 | -0.0382 | -7.3736
-1 | -0.2828 | 0.03969 | -0.0241 | -7.1252
-0.5 | -0.2722 | 0.04007 | -0.0137 | -6.7931
0 | -0.2144 | 0.0405 | -0.0185 | -5.2938
0.5 | -0.1659 | 0.04188 | -0.0234 | -3.9613
1 | -0.1172 | 0.0438 | -0.0276 | -2.6758
1.5 | -0.0463 | 0.04776 | -0.0354 | -0.96943
2 | 0.0233 | 0.05224 | -0.0424 | 0.44602
2.5 | 0.0754 | 0.0551 | -0.0461 | 1.3684
3 | 0.1315 | 0.05883 | -0.0501 | 2.2353
4 | 0.2313 | 0.06639 | -0.0559 | 3.484
4.5 | 0.2667 | 0.06889 | -0.0564 | 3.8714
5 | 0.3085 | 0.07239 | -0.058 | 4.2616
5.5 | 0.3508 | 0.07625 | -0.0598 | 4.6007
6 | 0.3935 | 0.0805 | -0.0617 | 4.8882
6.5 | 0.4373 | 0.08531 | -0.0639 | 5.126
7 | 0.4666 | 0.08911 | -0.0643 | 5.2362
7.5 | 0.4901 | 0.09228 | -0.064 | 5.311
8.5 | 0.5753 | 0.10352 | -0.0685 | 5.5574
9 | 0.5829 | 0.10625 | -0.0672 | 5.4861
9.5 | 0.6295 | 0.11285 | -0.0699 | 5.5782
10.5 | 0.6861 | 0.12241 | -0.0713 | 5.6049
11 | 0.76 | 0.11885 | -0.0674 | 6.3946
11.5 | 0.8179 | 0.11904 | -0.0657 | 6.8708
12 | 0.866 | 0.11956 | -0.0638 | 7.2432
12.5 | 0.9234 | 0.11708 | -0.0602 | 7.8869
13.5 | 1.2368 | 0.06965 | -0.0324 | 17.7574
14 | 1.281 | 0.07366 | -0.0303 | 17.3907
14.5 | 1.3157 | 0.07942 | -0.0291 | 16.5664
15 | 1.3332 | 0.08667 | -0.0283 | 15.3825
15.5 | 1.2902 | 0.09788 | -0.0286 | 13.1814
16 | 1.2292 | 0.11239 | -0.0321 | 10.9369
16.5 | 1.1622 | 0.13088 | -0.0398 | 8.8799
18 | 0.9292 | 0.22553 | -0.1014 | 4.1201
18.5 | 0.942 | 0.23251 | -0.1051 | 4.0514
19 | 0.9694 | 0.24218 | -0.1069 | 4.0028
19.5 | 0.9876 | 0.24907 | -0.1098 | 3.9652
20 | 0.9871 | 0.25231 | -0.1157 | 3.9123

## 3. Re 50k Mach 0.10 (1)
BIGFOIL.COM POLAR EXPORT
NACA64-616 a=0.6
NACA64-616 a=0.6 |  |  |  | Cl Max: | 1.448 | at alpha= | 9 | deg
JavaFoil+Calcfoil stall+Eppler ext transition |  |  |  | L/D Max: | 37.688 | at alpha= | 6.5 | deg
Re: | 50000 |  |  | Cd Min: | 0.01917 | at alpha= | -1.5 | deg
Mach: | 0.1 |  |  | Cl=0 at alpha= | -4.1735 | deg
|  |  |  | @ Cl=0.1, Cd= | 0.031776
|  |  |  | @ Cl=0.4, Cd= | 0.019286
|  |  |  | @ Cl=0.6, Cd= | 0.022452
alpha (deg) | Cl | Cd | Cm | Cl/Cd
-19.5 | -0.556 | 0.302 | -0.019 | -1.842
-19 | -0.573 | 0.29751 | -0.018 | -1.928
-18.5 | -0.59 | 0.26485 | -0.019 | -2.228
-18 | -0.606 | 0.2628 | -0.018 | -2.304
-17.5 | -0.62 | 0.22632 | -0.019 | -2.739
-17 | -0.633 | 0.21336 | -0.019 | -2.965
-16.5 | -0.644 | 0.19795 | -0.019 | -3.251
-16 | -0.652 | 0.18356 | -0.019 | -3.554
-15.5 | -0.659 | 0.17504 | -0.02 | -3.764
-15 | -0.662 | 0.16495 | -0.019 | -4.016
-14.5 | -0.663 | 0.14888 | -0.02 | -4.455
-14 | -0.661 | 0.14553 | -0.019 | -4.539
-13.5 | -0.655 | 0.13438 | -0.019 | -4.872
-13 | -0.645 | 0.12565 | -0.019 | -5.135
-12.5 | -0.632 | 0.11497 | -0.02 | -5.498
-12 | -0.615 | 0.10806 | -0.02 | -5.693
-11.5 | -0.598 | 0.09983 | -0.034 | -5.986
-11 | -0.573 | 0.09278 | -0.035 | -6.181
-10.5 | -0.546 | 0.08753 | -0.035 | -6.234
-10 | -0.515 | 0.08117 | -0.036 | -6.34
-9.5 | -0.481 | 0.07636 | -0.036 | -6.294
-9 | -0.442 | 0.07572 | -0.033 | -5.844
-8.5 | -0.403 | 0.07118 | -0.034 | -5.663
-8 | -0.36 | 0.06692 | -0.034 | -5.386
-7.5 | -0.316 | 0.06231 | -0.035 | -5.075
-7 | -0.271 | 0.05849 | -0.035 | -4.63
-6.5 | -0.225 | 0.05533 | -0.036 | -4.059
-6 | -0.178 | 0.05227 | -0.036 | -3.396
-5.5 | -0.13 | 0.04956 | -0.037 | -2.618
-5 | -0.081 | 0.0471 | -0.037 | -1.727
-4.5 | -0.032 | 0.04509 | -0.038 | -0.721
-4 | 0.017 | 0.04312 | -0.039 | 0.388
-3.5 | 0.066 | 0.04144 | -0.041 | 1.602
-3 | 0.144 | 0.01927 | -0.082 | 7.466
-2.5 | 0.206 | 0.01933 | -0.082 | 10.634
-2 | 0.246 | 0.02283 | -0.075 | 10.772
-1.5 | 0.326 | 0.01917 | -0.083 | 17.033
-1 | 0.392 | 0.01926 | -0.084 | 20.327
-0.5 | 0.453 | 0.01946 | -0.085 | 23.285
0 | 0.486 | 0.02165 | -0.085 | 22.444
0.5 | 0.544 | 0.02202 | -0.086 | 24.686
1 | 0.601 | 0.02246 | -0.086 | 26.77
1.5 | 0.658 | 0.02291 | -0.087 | 28.737
2 | 0.716 | 0.02344 | -0.088 | 30.532
2.5 | 0.772 | 0.02401 | -0.088 | 32.175
3 | 0.829 | 0.02469 | -0.088 | 33.577
3.5 | 0.885 | 0.02541 | -0.089 | 34.824
4 | 0.941 | 0.02628 | -0.089 | 35.799
4.5 | 0.997 | 0.02716 | -0.09 | 36.69
5 | 1.043 | 0.02814 | -0.09 | 37.076
5.5 | 1.095 | 0.02917 | -0.091 | 37.552
6 | 1.146 | 0.03043 | -0.091 | 37.648
6.5 | 1.195 | 0.03171 | -0.091 | 37.688
7 | 1.243 | 0.03311 | -0.092 | 37.533
7.5 | 1.289 | 0.03432 | -0.092 | 37.549
8 | 1.365 | 0.03717 | -0.096 | 36.732
8.5 | 1.408 | 0.03888 | -0.096 | 36.21
9 | 1.448 | 0.04088 | -0.096 | 35.407
9.5 | 1.268 | 0.07032 | -0.048 | 18.034
10 | 1.298 | 0.07557 | -0.046 | 17.176
10.5 | 1.326 | 0.08095 | -0.046 | 16.374
11 | 1.347 | 0.08694 | -0.043 | 15.497
11.5 | 1.366 | 0.09345 | -0.043 | 14.614
12 | 1.38 | 0.09953 | -0.042 | 13.864
12.5 | 1.39 | 0.10669 | -0.041 | 13.028
13 | 1.396 | 0.11496 | -0.041 | 12.144
13.5 | 1.398 | 0.12449 | -0.041 | 11.229
14 | 1.395 | 0.13239 | -0.039 | 10.54

## 4. Re 50k Mach 0.10 (2)
BIGFOIL.COM POLAR EXPORT
NACA64-616 a=0.6
NACA64-616 a=0.6 |  |  |  | Cl Max: | 1.3222 | at alpha= | 15 | deg
XFOIL ncrit=9 |  |  |  | L/D Max: | 17.797 | at alpha= | 13 | deg
Re: | 50000 |  |  | Cd Min: | 0.25336 | at alpha= | 20 | deg
Mach: | 0.1 |  |  | Cl=0 at alpha= | 1.8355 | deg
|  |  |  | @ Cl=0.1, Cd= | 0.057011
|  |  |  | @ Cl=0.4, Cd= | 0.081758
|  |  |  | @ Cl=0.6, Cd= | 0.10919
alpha (deg) | Cl | Cd | Cm | Cl/Cd
-10.5 | -0.3664 | 0.1379 | -0.0241 | -2.657
-10 | -0.3762 | 0.1346 | -0.0209 | -2.7949
-9.5 | -0.3859 | 0.13121 | -0.0178 | -2.9411
-9 | -0.3957 | 0.12775 | -0.0145 | -3.0975
-8.5 | -0.4063 | 0.12437 | -0.0111 | -3.2669
-8 | -0.4355 | 0.12232 | -0.007 | -3.5603
-7.5 | -0.4355 | 0.11768 | -0.0034 | -3.7007
-7 | -0.437 | 0.11406 | 0.0007 | -3.8313
-6.5 | -0.4476 | 0.11037 | 0.0052 | -4.0554
-5.5 | -0.6183 | 0.06462 | -0.0374 | -9.5682
-5 | -0.5822 | 0.0555 | -0.0425 | -10.4901
-4.5 | -0.544 | 0.05044 | -0.0431 | -10.7851
-4 | -0.5018 | 0.04671 | -0.0434 | -10.7429
-3.5 | -0.4596 | 0.04409 | -0.0432 | -10.4241
-3 | -0.4173 | 0.04241 | -0.0425 | -9.8397
-2.5 | -0.3753 | 0.04128 | -0.0415 | -9.0916
-2 | -0.3332 | 0.04057 | -0.0402 | -8.213
-1.5 | -0.2839 | 0.03891 | -0.0406 | -7.2963
-1 | -0.2822 | 0.0399 | -0.0255 | -7.0727
-0.5 | -0.2732 | 0.0403 | -0.0145 | -6.7792
0 | -0.2175 | 0.04068 | -0.0182 | -5.3466
0.5 | -0.1692 | 0.042 | -0.0231 | -4.0286
1 | -0.12 | 0.04392 | -0.0273 | -2.7322
1.5 | -0.0471 | 0.048 | -0.0355 | -0.98125
2 | 0.0231 | 0.05258 | -0.0426 | 0.43933
2.5 | 0.0749 | 0.05532 | -0.0462 | 1.3539
3 | 0.1319 | 0.05916 | -0.0504 | 2.2295
3.5 | 0.1869 | 0.06335 | -0.0541 | 2.9503
4 | 0.226 | 0.06606 | -0.0552 | 3.4211
4.5 | 0.2662 | 0.06908 | -0.0565 | 3.8535
5 | 0.3092 | 0.07271 | -0.0583 | 4.2525
5.5 | 0.3524 | 0.07668 | -0.0602 | 4.5957
6.5 | 0.4407 | 0.0861 | -0.0645 | 5.1185
7 | 0.4603 | 0.08877 | -0.0635 | 5.1853
7.5 | 0.491 | 0.09264 | -0.0642 | 5.3001
8.5 | 0.5656 | 0.10308 | -0.0676 | 5.487
9 | 0.5853 | 0.10676 | -0.0675 | 5.4824
9.5 | 0.6209 | 0.11264 | -0.0693 | 5.5123
10 | 0.6618 | 0.1184 | -0.071 | 5.5895
10.5 | 0.6866 | 0.12313 | -0.0715 | 5.5762
11 | 0.7859 | 0.1177 | -0.0672 | 6.6771
11.5 | 0.8462 | 0.1175 | -0.0653 | 7.2017
12 | 0.8735 | 0.11937 | -0.0635 | 7.3176
12.5 | 0.9296 | 0.11677 | -0.0597 | 7.9609
13 | 1.2061 | 0.06777 | -0.0356 | 17.797
13.5 | 1.2319 | 0.07136 | -0.032 | 17.2632
14 | 1.2768 | 0.07537 | -0.0299 | 16.9404
14.5 | 1.3045 | 0.08166 | -0.0286 | 15.9748
15 | 1.3222 | 0.08899 | -0.0279 | 14.8578
15.5 | 1.274 | 0.10081 | -0.0289 | 12.6376
16 | 1.2131 | 0.11592 | -0.0332 | 10.465
17 | 0.9436 | 0.20071 | -0.0848 | 4.7013
18 | 0.9317 | 0.22645 | -0.1022 | 4.1144
18.5 | 0.9447 | 0.23347 | -0.1058 | 4.0463
19 | 0.9724 | 0.24328 | -0.1077 | 3.997
19.5 | 0.9895 | 0.24986 | -0.1108 | 3.9602
20 | 0.9902 | 0.25336 | -0.1166 | 3.9083

## 5. Re 50k Mach 0.25 (1)
BIGFOIL.COM POLAR EXPORT
NACA64-616 a=0.6
NACA64-616 a=0.6 |  |  |  | Cl Max: | 1.472 | at alpha= | 9 | deg
JavaFoil+Calcfoil stall+Eppler ext transition |  |  |  | L/D Max: | 37.059 | at alpha= | 6 | deg
Re: | 50000 |  |  | Cd Min: | 0.01963 | at alpha= | -3 | deg
Mach: | 0.25 |  |  | Cl=0 at alpha= | -4.17 | deg
|  |  |  | @ Cl=0.1, Cd= | 0.033028
|  |  |  | @ Cl=0.4, Cd= | 0.019774
|  |  |  | @ Cl=0.6, Cd= | 0.022832
alpha (deg) | Cl | Cd | Cm | Cl/Cd
-17.5 | -0.292 | 0.30148 | -0.029 | -0.967
-17 | -0.342 | 0.37555 | -0.021 | -0.911
-16.5 | -0.388 | 0.31009 | -0.021 | -1.251
-16 | -0.43 | 0.28196 | -0.021 | -1.524
-15.5 | -0.467 | 0.26322 | -0.019 | -1.773
-15 | -0.499 | 0.21701 | -0.02 | -2.301
-14.5 | -0.527 | 0.20516 | -0.019 | -2.567
-14 | -0.549 | 0.17416 | -0.02 | -3.151
-13.5 | -0.565 | 0.16083 | -0.018 | -3.512
-13 | -0.575 | 0.14848 | -0.018 | -3.872
-12.5 | -0.579 | 0.12801 | -0.02 | -4.522
-12 | -0.576 | 0.12144 | -0.02 | -4.746
-11.5 | -0.568 | 0.10664 | -0.021 | -5.326
-11 | -0.554 | 0.09787 | -0.022 | -5.656
-10.5 | -0.534 | 0.09024 | -0.023 | -5.913
-10 | -0.511 | 0.086 | -0.036 | -5.942
-9.5 | -0.481 | 0.08084 | -0.037 | -5.952
-9 | -0.447 | 0.07479 | -0.037 | -5.981
-8.5 | -0.408 | 0.07394 | -0.034 | -5.524
-8 | -0.366 | 0.0683 | -0.035 | -5.364
-7.5 | -0.322 | 0.06397 | -0.035 | -5.036
-7 | -0.277 | 0.05977 | -0.036 | -4.627
-6.5 | -0.23 | 0.05661 | -0.036 | -4.057
-6 | -0.182 | 0.05338 | -0.037 | -3.404
-5.5 | -0.133 | 0.05006 | -0.037 | -2.655
-5 | -0.083 | 0.04779 | -0.038 | -1.745
-4.5 | -0.033 | 0.04561 | -0.039 | -0.731
-4 | 0.017 | 0.04369 | -0.04 | 0.393
-3.5 | 0.068 | 0.04196 | -0.042 | 1.624
-3 | 0.148 | 0.01963 | -0.084 | 7.528
-2.5 | 0.211 | 0.01969 | -0.085 | 10.729
-2 | 0.252 | 0.02348 | -0.076 | 10.726
-1.5 | 0.312 | 0.02304 | -0.078 | 13.558
-1 | 0.402 | 0.0197 | -0.086 | 20.425
-0.5 | 0.466 | 0.01988 | -0.087 | 23.423
0 | 0.499 | 0.02217 | -0.088 | 22.5
0.5 | 0.558 | 0.02254 | -0.088 | 24.755
1 | 0.617 | 0.02295 | -0.089 | 26.882
1.5 | 0.676 | 0.0235 | -0.089 | 28.752
2 | 0.734 | 0.02401 | -0.09 | 30.582
2.5 | 0.793 | 0.02472 | -0.09 | 32.065
3 | 0.851 | 0.02546 | -0.091 | 33.413
3.5 | 0.908 | 0.02624 | -0.091 | 34.613
4 | 0.965 | 0.02712 | -0.092 | 35.593
4.5 | 1.022 | 0.02811 | -0.092 | 36.371
5 | 1.07 | 0.02913 | -0.092 | 36.722
5.5 | 1.122 | 0.03031 | -0.093 | 37.034
6 | 1.173 | 0.03167 | -0.093 | 37.059
6.5 | 1.224 | 0.03304 | -0.094 | 37.028
7 | 1.272 | 0.03454 | -0.094 | 36.811
7.5 | 1.317 | 0.03617 | -0.094 | 36.41
8 | 1.393 | 0.03921 | -0.098 | 35.536
8.5 | 1.434 | 0.04117 | -0.098 | 34.836
9 | 1.472 | 0.04329 | -0.099 | 33.996
9.5 | 1.288 | 0.07266 | -0.048 | 17.725
10 | 1.314 | 0.07827 | -0.045 | 16.784
10.5 | 1.336 | 0.08448 | -0.044 | 15.818
11 | 1.352 | 0.09165 | -0.043 | 14.749
11.5 | 1.361 | 0.09951 | -0.043 | 13.677
12 | 1.364 | 0.10516 | -0.042 | 12.97
12.5 | 1.36 | 0.1165 | -0.041 | 11.676
13 | 1.35 | 0.12534 | -0.04 | 10.769
13.5 | 1.333 | 0.13703 | -0.04 | 9.726
14 | 1.308 | 0.15115 | -0.039 | 8.657

## 6. Re 50k Mach 0.25 (2)
BIGFOIL.COM POLAR EXPORT
NACA64-616 a=0.6
NACA64-616 a=0.6 |  |  |  | Cl Max: | 1.2505 | at alpha= | 14.5 | deg
XFOIL ncrit=9 |  |  |  | L/D Max: | 15.6966 | at alpha= | 13 | deg
Re: | 50000 |  |  | Cd Min: | 0.25438 | at alpha= | 19.5 | deg
Mach: | 0.25 |  |  | Cl=0 at alpha= | 1.9208 | deg
|  |  |  | @ Cl=0.1, Cd= | 0.058885
|  |  |  | @ Cl=0.4, Cd= | 0.08345
|  |  |  | @ Cl=0.6, Cd= | 0.11055
alpha (deg) | Cl | Cd | Cm | Cl/Cd
-10.5 | -0.3643 | 0.14174 | -0.0242 | -2.5702
-10 | -0.3728 | 0.13834 | -0.0211 | -2.6948
-9.5 | -0.3816 | 0.13486 | -0.0181 | -2.8296
-9 | -0.3911 | 0.13135 | -0.0149 | -2.9775
-8.5 | -0.4042 | 0.12815 | -0.0116 | -3.1541
-8 | -0.4387 | 0.12655 | -0.0075 | -3.4666
-7.5 | -0.4104 | 0.11991 | -0.006 | -3.4226
-7 | -0.4149 | 0.11623 | -0.0053 | -3.5696
-6.5 | -0.3952 | 0.11088 | -0.005 | -3.5642
-5.5 | -0.6261 | 0.07604 | -0.0292 | -8.2338
-5 | -0.6095 | 0.06343 | -0.0374 | -9.609
-4.5 | -0.5711 | 0.055 | -0.0426 | -10.3836
-4 | -0.5299 | 0.05018 | -0.0435 | -10.56
-3.5 | -0.4851 | 0.04685 | -0.044 | -10.3543
-3 | -0.4423 | 0.0445 | -0.0435 | -9.9393
-2.5 | -0.3969 | 0.04301 | -0.0427 | -9.2281
-2 | -0.3537 | 0.04208 | -0.0415 | -8.4054
-1.5 | -0.3082 | 0.04148 | -0.0408 | -7.4301
-1 | -0.2789 | 0.04089 | -0.0333 | -6.8207
-0.5 | -0.2731 | 0.04158 | -0.0203 | -6.5681
0 | -0.2321 | 0.04182 | -0.0165 | -5.55
0.5 | -0.1874 | 0.0427 | -0.0209 | -4.3888
1 | -0.1314 | 0.04485 | -0.0267 | -2.9298
2 | 0.0113 | 0.05284 | -0.042 | 0.21385
3 | 0.135 | 0.06127 | -0.0521 | 2.2034
3.5 | 0.1739 | 0.06344 | -0.053 | 2.7412
4 | 0.2216 | 0.06691 | -0.0554 | 3.3119
4.5 | 0.2693 | 0.07076 | -0.0578 | 3.8058
6 | 0.3902 | 0.08239 | -0.0621 | 4.736
6.5 | 0.4231 | 0.08595 | -0.0627 | 4.9226
7 | 0.4618 | 0.09039 | -0.0642 | 5.109
8 | 0.5295 | 0.09985 | -0.0666 | 5.303
8.5 | 0.5591 | 0.10421 | -0.0673 | 5.3651
9 | 0.5984 | 0.11028 | -0.0694 | 5.4262
9.5 | 0.6242 | 0.11469 | -0.0699 | 5.4425
10 | 0.6476 | 0.11953 | -0.0705 | 5.4179
10.5 | 0.6934 | 0.12551 | -0.0722 | 5.5247
11 | 0.783 | 0.1204 | -0.0672 | 6.5033
11.5 | 0.8377 | 0.12132 | -0.0655 | 6.9049
12 | 0.8953 | 0.12045 | -0.0626 | 7.433
12.5 | 0.9402 | 0.11895 | -0.0587 | 7.9042
13 | 1.1887 | 0.07573 | -0.0333 | 15.6966
14 | 1.2417 | 0.08585 | -0.0286 | 14.4636
14.5 | 1.2505 | 0.09378 | -0.0282 | 13.3344
15 | 1.1959 | 0.10825 | -0.0321 | 11.0476
15.5 | 1.1296 | 0.12709 | -0.0403 | 8.8882
16 | 0.9642 | 0.17731 | -0.0725 | 5.4379
16.5 | 0.9605 | 0.19074 | -0.0794 | 5.0357
18 | 0.9456 | 0.23155 | -0.1063 | 4.0838
18.5 | 0.9604 | 0.23894 | -0.1101 | 4.0194
19 | 0.9907 | 0.24971 | -0.1119 | 3.9674
19.5 | 1.0011 | 0.25438 | -0.1163 | 3.9355

## 7. Re 50k Mach 0.50 (1)
BIGFOIL.COM POLAR EXPORT
NACA64-616 a=0.6
NACA64-616 a=0.6 |  |  |  | Cl Max: | 1.457 | at alpha= | 7.5 | deg
JavaFoil+Calcfoil stall+Eppler ext transition |  |  |  | L/D Max: | 34.552 | at alpha= | 4.5 | deg
Re: | 50000 |  |  | Cd Min: | 0.02114 | at alpha= | -2.5 | deg
Mach: | 0.5 |  |  | Cl=0 at alpha= | -4.1696 | deg
|  |  |  | @ Cl=0.1, Cd= | 0.043577
|  |  |  | @ Cl=0.4, Cd= | 0.02563
|  |  |  | @ Cl=0.6, Cd= | 0.024775
alpha (deg) | Cl | Cd | Cm | Cl/Cd
-20 | -0.896 | 0.41873 | -0.042 | -2.14
-19.5 | -0.868 | 0.43385 | -0.043 | -2.001
-19 | -0.841 | 0.43041 | -0.043 | -1.953
-18.5 | -0.813 | 0.42268 | -0.043 | -1.923
-18 | -0.782 | 0.39235 | -0.041 | -1.994
-17.5 | -0.755 | 0.38004 | -0.042 | -1.986
-17 | -0.727 | 0.36983 | -0.041 | -1.965
-16.5 | -0.699 | 0.36578 | -0.041 | -1.91
-16 | -0.671 | 0.3808 | -0.041 | -1.761
-15.5 | -0.641 | 0.35374 | -0.039 | -1.812
-15 | -0.613 | 0.33233 | -0.039 | -1.844
-14.5 | -0.585 | 0.31168 | -0.039 | -1.876
-14 | -0.557 | 0.3065 | -0.039 | -1.816
-13.5 | -0.528 | 0.30405 | -0.04 | -1.738
-13 | -0.5 | 0.2995 | -0.04 | -1.67
-12.5 | -0.471 | 0.26845 | -0.037 | -1.755
-12 | -0.443 | 0.26486 | -0.037 | -1.672
-11.5 | -0.415 | 0.2604 | -0.037 | -1.592
-11 | -0.386 | 0.25597 | -0.037 | -1.509
-10.5 | -0.358 | 0.25582 | -0.038 | -1.4
-10 | -0.33 | 0.23332 | -0.038 | -1.414
-9.5 | -0.301 | 0.20745 | -0.034 | -1.451
-9 | -0.272 | 0.15553 | -0.024 | -1.75
-8.5 | -0.293 | 0.12009 | -0.023 | -2.444
-8 | -0.347 | 0.07973 | -0.022 | -4.357
-7.5 | -0.327 | 0.07158 | -0.041 | -4.571
-7 | -0.29 | 0.07165 | -0.037 | -4.047
-6.5 | -0.246 | 0.0636 | -0.039 | -3.869
-6 | -0.197 | 0.05865 | -0.04 | -3.366
-5.5 | -0.146 | 0.05486 | -0.041 | -2.657
-5 | -0.092 | 0.05162 | -0.041 | -1.783
-4.5 | -0.037 | 0.04831 | -0.042 | -0.764
-4 | 0.019 | 0.0461 | -0.043 | 0.414
-3.5 | 0.076 | 0.0442 | -0.045 | 1.714
-3 | 0.133 | 0.04272 | -0.047 | 3.111
-2.5 | 0.236 | 0.02114 | -0.094 | 11.152
-2 | 0.307 | 0.0213 | -0.095 | 14.409
-1.5 | 0.346 | 0.02573 | -0.085 | 13.434
-1 | 0.411 | 0.02561 | -0.086 | 16.069
-0.5 | 0.478 | 0.02549 | -0.087 | 18.758
0 | 0.555 | 0.02425 | -0.096 | 22.896
0.5 | 0.621 | 0.02502 | -0.098 | 24.821
1 | 0.687 | 0.02562 | -0.099 | 26.793
1.5 | 0.752 | 0.02622 | -0.099 | 28.671
2 | 0.817 | 0.0271 | -0.1 | 30.131
2.5 | 0.881 | 0.02798 | -0.1 | 31.499
3 | 0.945 | 0.029 | -0.101 | 32.586
3.5 | 1.009 | 0.03014 | -0.101 | 33.476
4 | 1.072 | 0.03145 | -0.101 | 34.099
4.5 | 1.135 | 0.03286 | -0.102 | 34.552
5 | 1.183 | 0.03426 | -0.102 | 34.526
5.5 | 1.237 | 0.0361 | -0.103 | 34.28
6 | 1.289 | 0.0381 | -0.103 | 33.825
6.5 | 1.336 | 0.04035 | -0.103 | 33.106
7 | 1.42 | 0.045 | -0.107 | 31.545
7.5 | 1.457 | 0.04785 | -0.108 | 30.453
8 | 1.275 | 0.06603 | -0.053 | 19.307
8.5 | 1.284 | 0.07324 | -0.049 | 17.535
9 | 1.273 | 0.08226 | -0.047 | 15.473
9.5 | 1.218 | 0.0971 | -0.044 | 12.546
10 | 0.947 | 0.13116 | -0.038 | 7.22
10.5 | 0.807 | 0.21385 | -0.038 | 3.776
11 | 0.835 | 0.23242 | -0.046 | 3.592
11.5 | 0.861 | 0.24245 | -0.046 | 3.553
12 | 0.889 | 0.26395 | -0.052 | 3.368
12.5 | 0.915 | 0.28595 | -0.053 | 3.201

## 8. Re 50k Mach 0.50 (2)
BIGFOIL.COM POLAR EXPORT
NACA64-616 a=0.6
NACA64-616 a=0.6 |  |  |  | Cl Max: | 1.1176 | at alpha= | 20 | deg
XFOIL ncrit=9 |  |  |  | L/D Max: | 6.2794 | at alpha= | 12 | deg
Re: | 50000 |  |  | Cd Min: | 0.29847 | at alpha= | 20 | deg
Mach: | 0.5 |  |  | Cl=0 at alpha= | 2.1452 | deg
|  |  |  | @ Cl=0.1, Cd= | 0.064601
|  |  |  | @ Cl=0.4, Cd= | 0.090192
|  |  |  | @ Cl=0.6, Cd= | 0.11828
alpha (deg) | Cl | Cd | Cm | Cl/Cd
-9.5 | -0.3654 | 0.14864 | -0.022 | -2.4583
-9 | -0.3402 | 0.14206 | -0.0255 | -2.3948
-8.5 | -0.3251 | 0.1369 | -0.0282 | -2.3747
-8 | -0.3218 | 0.13247 | -0.0286 | -2.4292
-7.5 | -0.3022 | 0.12687 | -0.0292 | -2.382
-7 | -0.3002 | 0.12253 | -0.0288 | -2.45
-6 | -0.4444 | 0.10652 | -0.0351 | -4.172
-5 | -0.5903 | 0.09554 | -0.0178 | -6.1786
-4.5 | -0.6201 | 0.08323 | -0.0262 | -7.4504
-4 | -0.6167 | 0.07398 | -0.0299 | -8.336
-3.5 | -0.5956 | 0.06362 | -0.0381 | -9.3618
-3 | -0.5555 | 0.0573 | -0.0415 | -9.6946
-2.5 | -0.5054 | 0.05261 | -0.0441 | -9.6065
-2 | -0.4503 | 0.0496 | -0.0454 | -9.0786
-1.5 | -0.3978 | 0.04789 | -0.045 | -8.3065
-1 | -0.3457 | 0.04702 | -0.0439 | -7.3522
-0.5 | -0.2881 | 0.04651 | -0.0444 | -6.1944
0 | -0.2635 | 0.04701 | -0.033 | -5.6052
1 | -0.1757 | 0.05001 | -0.0236 | -3.5133
1.5 | -0.098 | 0.05346 | -0.033 | -1.8331
2 | -0.0216 | 0.05739 | -0.0414 | -0.37637
2.5 | 0.0528 | 0.06215 | -0.0487 | 0.84956
3 | 0.1021 | 0.06471 | -0.0512 | 1.5778
3.5 | 0.1576 | 0.06841 | -0.0546 | 2.3038
4 | 0.2134 | 0.07267 | -0.058 | 2.9366
4.5 | 0.2695 | 0.07756 | -0.0614 | 3.4747
5 | 0.31 | 0.08122 | -0.0625 | 3.8168
5.5 | 0.3451 | 0.08445 | -0.0629 | 4.0864
6 | 0.3882 | 0.08887 | -0.0645 | 4.3682
6.5 | 0.4364 | 0.09427 | -0.067 | 4.6293
7 | 0.4749 | 0.09937 | -0.0684 | 4.7791
7.5 | 0.5001 | 0.10295 | -0.0683 | 4.8577
8 | 0.5525 | 0.10982 | -0.0713 | 5.031
8.5 | 0.5683 | 0.11335 | -0.0708 | 5.0137
9 | 0.6088 | 0.11965 | -0.0729 | 5.0882
9.5 | 0.642 | 0.12511 | -0.074 | 5.1315
10 | 0.7085 | 0.12533 | -0.0714 | 5.6531
10.5 | 0.7728 | 0.12817 | -0.0705 | 6.0295
11 | 0.7903 | 0.13271 | -0.0705 | 5.9551
11.5 | 0.8326 | 0.13655 | -0.0699 | 6.0974
12 | 0.8778 | 0.13979 | -0.0685 | 6.2794
12.5 | 0.8877 | 0.14613 | -0.0696 | 6.0747
13 | 0.9187 | 0.15033 | -0.0687 | 6.1112
13.5 | 0.9311 | 0.1578 | -0.0707 | 5.9005
14 | 0.9514 | 0.16507 | -0.0723 | 5.7636
14.5 | 0.9565 | 0.17574 | -0.0772 | 5.4427
15 | 0.958 | 0.18741 | -0.0837 | 5.1118
15.5 | 0.9695 | 0.19817 | -0.089 | 4.8923
16 | 0.9753 | 0.20942 | -0.0958 | 4.6571
16.5 | 0.9937 | 0.22104 | -0.1012 | 4.4956
17 | 0.9796 | 0.23895 | -0.1161 | 4.0996
17.5 | 1.0092 | 0.25027 | -0.1196 | 4.0324
18 | 1.0195 | 0.25698 | -0.1257 | 3.9672
18.5 | 1.0519 | 0.26967 | -0.1288 | 3.9007
19 | 1.0621 | 0.27441 | -0.1348 | 3.8705
19.5 | 1.0818 | 0.28297 | -0.1399 | 3.823
20 | 1.1176 | 0.29847 | -0.1424 | 3.7444

## 9. Re 100k Mach 0.00 (1)
BIGFOIL.COM POLAR EXPORT
NACA64-616 a=0.6
NACA64-616 a=0.6 |  |  |  | Cl Max: | 1.552 | at alpha= | 10.5 | deg
JavaFoil+Calcfoil stall+Eppler ext transition |  |  |  | L/D Max: | 52.231 | at alpha= | 7.5 | deg
Re: | 100000 |  |  | Cd Min: | 0.01413 | at alpha= | -2 | deg
Mach: | 0 |  |  | Cl=0 at alpha= | -4.1981 | deg
|  |  |  | @ Cl=0.1, Cd= | 0.015439
|  |  |  | @ Cl=0.4, Cd= | 0.014436
|  |  |  | @ Cl=0.6, Cd= | 0.016451
alpha (deg) | Cl | Cd | Cm | Cl/Cd
-20 | -0.588 | 0.25928 | -0.019 | -2.269
-19.5 | -0.603 | 0.2448 | -0.019 | -2.464
-19 | -0.617 | 0.23664 | -0.018 | -2.609
-18.5 | -0.631 | 0.21639 | -0.019 | -2.915
-18 | -0.643 | 0.20268 | -0.019 | -3.173
-17.5 | -0.654 | 0.18908 | -0.019 | -3.46
-17 | -0.664 | 0.17825 | -0.019 | -3.723
-16.5 | -0.671 | 0.16659 | -0.019 | -4.029
-16 | -0.677 | 0.15707 | -0.02 | -4.309
-15.5 | -0.68 | 0.1459 | -0.02 | -4.661
-15 | -0.681 | 0.13803 | -0.02 | -4.932
-14.5 | -0.679 | 0.12881 | -0.021 | -5.268
-14 | -0.673 | 0.1241 | -0.02 | -5.426
-13.5 | -0.665 | 0.11712 | -0.02 | -5.677
-13 | -0.653 | 0.10937 | -0.021 | -5.973
-12.5 | -0.638 | 0.10209 | -0.021 | -6.25
-12 | -0.62 | 0.09488 | -0.022 | -6.53
-11.5 | -0.601 | 0.08939 | -0.037 | -6.725
-11 | -0.576 | 0.08408 | -0.037 | -6.849
-10.5 | -0.547 | 0.07884 | -0.037 | -6.94
-10 | -0.516 | 0.07312 | -0.038 | -7.051
-9.5 | -0.481 | 0.06902 | -0.039 | -6.967
-9 | -0.442 | 0.06712 | -0.034 | -6.58
-8.5 | -0.402 | 0.06326 | -0.035 | -6.356
-8 | -0.359 | 0.05974 | -0.035 | -6.016
-7.5 | -0.315 | 0.05601 | -0.036 | -5.627
-7 | -0.27 | 0.053 | -0.036 | -5.092
-6.5 | -0.224 | 0.0499 | -0.036 | -4.482
-6 | -0.177 | 0.04721 | -0.037 | -3.745
-5.5 | -0.129 | 0.04472 | -0.038 | -2.889
-5 | -0.081 | 0.0425 | -0.039 | -1.906
-4.5 | -0.032 | 0.04058 | -0.04 | -0.798
-4 | 0.021 | 0.01552 | -0.081 | 1.333
-3.5 | 0.082 | 0.01546 | -0.082 | 5.292
-3 | 0.143 | 0.01539 | -0.083 | 9.304
-2.5 | 0.205 | 0.01533 | -0.084 | 13.344
-2 | 0.266 | 0.01413 | -0.084 | 18.825
-1.5 | 0.328 | 0.01426 | -0.085 | 23.016
-1 | 0.39 | 0.01441 | -0.085 | 27.04
-0.5 | 0.451 | 0.01457 | -0.086 | 30.961
0 | 0.491 | 0.01593 | -0.087 | 30.817
0.5 | 0.549 | 0.01617 | -0.087 | 33.939
1 | 0.607 | 0.01649 | -0.088 | 36.813
1.5 | 0.665 | 0.0169 | -0.088 | 39.348
2 | 0.723 | 0.01726 | -0.089 | 41.857
2.5 | 0.78 | 0.01771 | -0.089 | 44.05
3 | 0.837 | 0.01821 | -0.09 | 45.947
3.5 | 0.894 | 0.01871 | -0.09 | 47.77
4 | 0.95 | 0.01932 | -0.091 | 49.164
4.5 | 1.006 | 0.01996 | -0.091 | 50.394
5 | 1.053 | 0.02067 | -0.091 | 50.959
5.5 | 1.106 | 0.02143 | -0.092 | 51.599
6 | 1.157 | 0.02228 | -0.092 | 51.923
6.5 | 1.206 | 0.02322 | -0.093 | 51.945
7 | 1.255 | 0.02423 | -0.093 | 51.788
7.5 | 1.301 | 0.02491 | -0.093 | 52.231
8 | 1.365 | 0.03131 | -0.096 | 43.599
8.5 | 1.408 | 0.03294 | -0.096 | 42.739
9 | 1.448 | 0.03464 | -0.096 | 41.807
9.5 | 1.486 | 0.03632 | -0.097 | 40.907
10 | 1.52 | 0.03826 | -0.097 | 39.74
10.5 | 1.552 | 0.04 | -0.098 | 38.789
11 | 1.348 | 0.07826 | -0.048 | 17.227
11.5 | 1.366 | 0.08421 | -0.046 | 16.226
12 | 1.382 | 0.08998 | -0.045 | 15.357
12.5 | 1.393 | 0.09574 | -0.044 | 14.552
13 | 1.402 | 0.10188 | -0.044 | 13.759
13.5 | 1.406 | 0.10966 | -0.044 | 12.821
14 | 1.406 | 0.1167 | -0.042 | 12.046
14.5 | 1.4 | 0.12407 | -0.041 | 11.286
15 | 1.389 | 0.13341 | -0.041 | 10.411
15.5 | 1.373 | 0.14169 | -0.041 | 9.694

## 10. Re 100k Mach 0.00 (2)
BIGFOIL.COM POLAR EXPORT
NACA64-616 a=0.6
NACA64-616 a=0.6 |  |  |  | Cl Max: | 1.3895 | at alpha= | 16 | deg
XFOIL ncrit=9 |  |  |  | L/D Max: | 27.1301 | at alpha= | 11.5 | deg
Re: | 100000 |  |  | Cd Min: | 0.24357 | at alpha= | 20 | deg
Mach: | 0 |  |  | Cl=0 at alpha= | -1.9214 | deg
|  |  |  | @ Cl=0.1, Cd= | 0.040497
|  |  |  | @ Cl=0.4, Cd= | 0.054673
|  |  |  | @ Cl=0.6, Cd= | 0.063768
alpha (deg) | Cl | Cd | Cm | Cl/Cd
-20 | -0.4647 | 0.22081 | -0.0065 | -2.1045
-19.5 | -0.4646 | 0.2208 | -0.0144 | -2.1042
-19 | -0.4287 | 0.20818 | -0.0153 | -2.0593
-18.5 | -0.409 | 0.20205 | -0.0194 | -2.0243
-18 | -0.4027 | 0.19872 | -0.0262 | -2.0265
-17.5 | -0.3791 | 0.1896 | -0.0295 | -1.9995
-17 | -0.3549 | 0.18265 | -0.0325 | -1.9431
-16.5 | -0.3535 | 0.17946 | -0.0397 | -1.9698
-16 | -0.323 | 0.1695 | -0.0419 | -1.9056
-15.5 | -0.3051 | 0.16332 | -0.0461 | -1.8681
-15 | -0.3316 | 0.16266 | -0.0558 | -2.0386
-14.5 | -0.281 | 0.15145 | -0.0527 | -1.8554
-14 | -0.3193 | 0.15316 | -0.0478 | -2.0847
-13.5 | -0.3102 | 0.14648 | -0.05 | -2.1177
-13 | -0.2984 | 0.14012 | -0.0601 | -2.1296
-12.5 | -0.2504 | 0.13005 | -0.0652 | -1.9254
-12 | -0.2556 | 0.12249 | -0.0774 | -2.0867
-11.5 | -0.2063 | 0.11453 | -0.0824 | -1.8013
-11 | -0.1723 | 0.10632 | -0.0889 | -1.6206
-10.5 | -0.1672 | 0.09904 | -0.0974 | -1.6882
-10 | -0.171 | 0.09266 | -0.1064 | -1.8455
-9 | -0.1661 | 0.08235 | -0.1123 | -2.017
-8.5 | -0.1036 | 0.07757 | -0.1088 | -1.3356
-7.5 | -0.3002 | 0.05669 | -0.112 | -5.2955
-7 | -0.3393 | 0.04703 | -0.1043 | -7.2145
-6.5 | -0.3335 | 0.04404 | -0.0978 | -7.5727
-6 | -0.2636 | 0.03971 | -0.1013 | -6.6381
-5.5 | -0.2534 | 0.03813 | -0.0951 | -6.6457
-5 | -0.2194 | 0.03679 | -0.0925 | -5.9636
-4.5 | -0.1613 | 0.03542 | -0.093 | -4.5539
-4 | -0.1367 | 0.03496 | -0.089 | -3.9102
-3.5 | -0.0732 | 0.03386 | -0.0903 | -2.1618
-3 | -0.0619 | 0.03395 | -0.085 | -1.8233
-2.5 | -0.0097 | 0.03316 | -0.0831 | -0.29252
-2 | -0.0086 | 0.03504 | -0.0758 | -0.24543
-1.5 | 0.0461 | 0.03575 | -0.0734 | 1.2895
-1 | 0.0409 | 0.03763 | -0.0656 | 1.0869
-0.5 | 0.0776 | 0.03839 | -0.0607 | 2.0214
0 | 0.0875 | 0.04004 | -0.0563 | 2.1853
0.5 | 0.1228 | 0.04133 | -0.0551 | 2.9712
1 | 0.1847 | 0.04261 | -0.0578 | 4.3347
1.5 | 0.2325 | 0.04509 | -0.0638 | 5.1564
2 | 0.304 | 0.04676 | -0.069 | 6.5013
2.5 | 0.2775 | 0.05203 | -0.0661 | 5.3335
3 | 0.3163 | 0.05423 | -0.0663 | 5.8326
3.5 | 0.3899 | 0.05435 | -0.0678 | 7.1739
4 | 0.4425 | 0.05603 | -0.0685 | 7.8976
4.5 | 0.4919 | 0.05785 | -0.069 | 8.503
5 | 0.5206 | 0.06016 | -0.0678 | 8.6536
5.5 | 0.56 | 0.06211 | -0.0673 | 9.0163
6 | 0.6027 | 0.06388 | -0.067 | 9.4349
6.5 | 0.647 | 0.06553 | -0.0666 | 9.8733
7 | 0.6919 | 0.06705 | -0.0662 | 10.3192
7.5 | 0.74 | 0.06819 | -0.0657 | 10.852
8 | 0.7892 | 0.06903 | -0.0651 | 11.4327
8.5 | 0.8421 | 0.06921 | -0.0643 | 12.1673
9 | 0.8857 | 0.06964 | -0.0628 | 12.7183
9.5 | 0.9676 | 0.0658 | -0.0617 | 14.7052
11 | 1.2042 | 0.04721 | -0.0536 | 25.5073
11.5 | 1.2412 | 0.04575 | -0.0501 | 27.1301
12 | 1.2516 | 0.04732 | -0.0456 | 26.4497
12.5 | 1.2203 | 0.05471 | -0.0418 | 22.3049
13 | 1.2009 | 0.06183 | -0.0391 | 19.4226
13.5 | 1.2124 | 0.06589 | -0.0367 | 18.4004
14 | 1.24 | 0.0687 | -0.0347 | 18.0495
14.5 | 1.2811 | 0.07072 | -0.0328 | 18.1151
15 | 1.3324 | 0.07291 | -0.0313 | 18.2746
15.5 | 1.3558 | 0.07751 | -0.0303 | 17.4919
16 | 1.3895 | 0.08283 | -0.0296 | 16.7753
16.5 | 1.3716 | 0.09127 | -0.0295 | 15.0279
17 | 1.3418 | 0.10144 | -0.0308 | 13.2275
17.5 | 1.3007 | 0.1137 | -0.0342 | 11.4398
18 | 1.2482 | 0.12904 | -0.0409 | 9.673
18.5 | 1.1888 | 0.14798 | -0.0513 | 8.0335
19.5 | 0.9997 | 0.23757 | -0.1048 | 4.208
20 | 1.0139 | 0.24357 | -0.1085 | 4.1627

## 11. Re 100k Mach 0.10 (1)
BIGFOIL.COM POLAR EXPORT
NACA64-616 a=0.6
NACA64-616 a=0.6 |  |  |  | Cl Max: | 1.554 | at alpha= | 10.5 | deg
JavaFoil+Calcfoil stall+Eppler ext transition |  |  |  | L/D Max: | 52.017 | at alpha= | 7.5 | deg
Re: | 100000 |  |  | Cd Min: | 0.01415 | at alpha= | -2 | deg
Mach: | 0.1 |  |  | Cl=0 at alpha= | -4.1944 | deg
|  |  |  | @ Cl=0.1, Cd= | 0.01547
|  |  |  | @ Cl=0.4, Cd= | 0.014464
|  |  |  | @ Cl=0.6, Cd= | 0.016513
alpha (deg) | Cl | Cd | Cm | Cl/Cd
-20 | -0.539 | 0.27668 | -0.019 | -1.946
-19.5 | -0.556 | 0.25525 | -0.019 | -2.179
-19 | -0.573 | 0.25335 | -0.019 | -2.264
-18.5 | -0.59 | 0.22483 | -0.02 | -2.625
-18 | -0.606 | 0.2189 | -0.019 | -2.766
-17.5 | -0.62 | 0.19761 | -0.02 | -3.137
-17 | -0.633 | 0.18452 | -0.02 | -3.429
-16.5 | -0.644 | 0.17328 | -0.02 | -3.714
-16 | -0.652 | 0.16192 | -0.02 | -4.029
-15.5 | -0.659 | 0.14951 | -0.02 | -4.407
-15 | -0.663 | 0.1426 | -0.02 | -4.646
-14.5 | -0.663 | 0.13299 | -0.021 | -4.987
-14 | -0.661 | 0.12826 | -0.02 | -5.151
-13.5 | -0.655 | 0.11802 | -0.02 | -5.548
-13 | -0.645 | 0.11071 | -0.021 | -5.829
-12.5 | -0.632 | 0.10274 | -0.021 | -6.153
-12 | -0.615 | 0.09649 | -0.022 | -6.376
-11.5 | -0.598 | 0.09055 | -0.037 | -6.606
-11 | -0.574 | 0.08404 | -0.037 | -6.83
-10.5 | -0.546 | 0.07872 | -0.037 | -6.939
-10 | -0.516 | 0.0738 | -0.038 | -6.986
-9.5 | -0.481 | 0.07018 | -0.039 | -6.861
-9 | -0.443 | 0.06797 | -0.035 | -6.513
-8.5 | -0.403 | 0.06312 | -0.035 | -6.388
-8 | -0.36 | 0.05959 | -0.035 | -6.05
-7.5 | -0.316 | 0.05588 | -0.036 | -5.66
-7 | -0.271 | 0.05286 | -0.036 | -5.124
-6.5 | -0.225 | 0.05017 | -0.037 | -4.479
-6 | -0.178 | 0.0474 | -0.037 | -3.747
-5.5 | -0.13 | 0.04487 | -0.038 | -2.892
-5 | -0.081 | 0.04265 | -0.038 | -1.908
-4.5 | -0.033 | 0.04068 | -0.04 | -0.799
-4 | 0.021 | 0.01555 | -0.082 | 1.337
-3.5 | 0.082 | 0.01549 | -0.082 | 5.308
-3 | 0.144 | 0.01542 | -0.083 | 9.331
-2.5 | 0.206 | 0.01538 | -0.084 | 13.372
-2 | 0.267 | 0.01415 | -0.085 | 18.899
-1.5 | 0.33 | 0.01429 | -0.085 | 23.08
-1 | 0.392 | 0.01444 | -0.086 | 27.111
-0.5 | 0.453 | 0.01462 | -0.086 | 31.009
0 | 0.493 | 0.01599 | -0.087 | 30.843
0.5 | 0.552 | 0.01629 | -0.088 | 33.871
1 | 0.61 | 0.01656 | -0.088 | 36.828
1.5 | 0.668 | 0.01697 | -0.089 | 39.358
2 | 0.726 | 0.01733 | -0.089 | 41.881
2.5 | 0.784 | 0.01779 | -0.09 | 44.055
3 | 0.841 | 0.0183 | -0.09 | 45.94
3.5 | 0.898 | 0.01886 | -0.091 | 47.588
4 | 0.954 | 0.01942 | -0.091 | 49.148
4.5 | 1.011 | 0.02007 | -0.091 | 50.362
5 | 1.058 | 0.02079 | -0.092 | 50.905
5.5 | 1.111 | 0.02158 | -0.092 | 51.473
6 | 1.162 | 0.02244 | -0.093 | 51.767
6.5 | 1.212 | 0.02337 | -0.093 | 51.843
7 | 1.26 | 0.02444 | -0.093 | 51.549
7.5 | 1.307 | 0.02512 | -0.094 | 52.017
8 | 1.37 | 0.03165 | -0.096 | 43.295
8.5 | 1.413 | 0.03325 | -0.096 | 42.497
9 | 1.453 | 0.03501 | -0.097 | 41.503
9.5 | 1.49 | 0.03689 | -0.097 | 40.394
10 | 1.524 | 0.03867 | -0.098 | 39.41
10.5 | 1.554 | 0.04061 | -0.098 | 38.281
11 | 1.349 | 0.07909 | -0.047 | 17.062
11.5 | 1.368 | 0.08449 | -0.047 | 16.187
12 | 1.381 | 0.09024 | -0.044 | 15.3
12.5 | 1.391 | 0.09752 | -0.044 | 14.265
13 | 1.397 | 0.10328 | -0.044 | 13.526
13.5 | 1.399 | 0.11147 | -0.043 | 12.55
14 | 1.396 | 0.11887 | -0.042 | 11.744
14.5 | 1.388 | 0.12721 | -0.042 | 10.911
15 | 1.372 | 0.13638 | -0.04 | 10.063
15.5 | 1.353 | 0.14544 | -0.041 | 9.304

## 12. Re 100k Mach 0.10 (2)
BIGFOIL.COM POLAR EXPORT
NACA64-616 a=0.6
NACA64-616 a=0.6 |  |  |  | Cl Max: | 1.3796 | at alpha= | 16 | deg
XFOIL ncrit=9 |  |  |  | L/D Max: | 27.0404 | at alpha= | 11 | deg
Re: | 100000 |  |  | Cd Min: | 0.2448 | at alpha= | 20 | deg
Mach: | 0.1 |  |  | Cl=0 at alpha= | -1.8884 | deg
|  |  |  | @ Cl=0.1, Cd= | 0.040772
|  |  |  | @ Cl=0.4, Cd= | 0.060229
|  |  |  | @ Cl=0.6, Cd= | 0.063539
alpha (deg) | Cl | Cd | Cm | Cl/Cd
-20 | -0.4651 | 0.22145 | -0.0066 | -2.1002
-19.5 | -0.4658 | 0.22186 | -0.0147 | -2.0995
-19 | -0.4283 | 0.20868 | -0.0154 | -2.0524
-18.5 | -0.4086 | 0.20254 | -0.0196 | -2.0174
-18 | -0.4035 | 0.19962 | -0.0266 | -2.0213
-17.5 | -0.3772 | 0.1899 | -0.0296 | -1.9863
-17 | -0.3536 | 0.18306 | -0.0329 | -1.9316
-16.5 | -0.3536 | 0.18024 | -0.0403 | -1.9618
-16 | -0.3207 | 0.16986 | -0.0423 | -1.888
-15.5 | -0.3035 | 0.16377 | -0.0467 | -1.8532
-15 | -0.3252 | 0.16211 | -0.0556 | -2.006
-14.5 | -0.2809 | 0.15224 | -0.0527 | -1.8451
-14 | -0.3199 | 0.15415 | -0.0471 | -2.0753
-13.5 | -0.3031 | 0.14656 | -0.0509 | -2.0681
-13 | -0.2975 | 0.14067 | -0.062 | -2.1149
-12.5 | -0.2454 | 0.13029 | -0.0662 | -1.8835
-12 | -0.2438 | 0.12239 | -0.0777 | -1.992
-11.5 | -0.2071 | 0.11505 | -0.0842 | -1.8001
-11 | -0.1651 | 0.10651 | -0.09 | -1.5501
-10.5 | -0.0452 | 0.09103 | -0.1023 | -0.49654
-10 | -0.1636 | 0.09317 | -0.1065 | -1.7559
-9.5 | -0.1664 | 0.08794 | -0.1119 | -1.8922
-9 | -0.1709 | 0.08273 | -0.114 | -2.0658
-8.5 | -0.0984 | 0.07808 | -0.1091 | -1.2602
-7 | -0.3342 | 0.0476 | -0.1058 | -7.021
-6.5 | -0.3331 | 0.04463 | -0.0987 | -7.4636
-6 | -0.2942 | 0.04111 | -0.0974 | -7.1564
-5.5 | -0.2527 | 0.03847 | -0.0961 | -6.5688
-5 | -0.2252 | 0.03723 | -0.0925 | -6.0489
-4.5 | -0.1598 | 0.03561 | -0.094 | -4.4875
-4 | -0.1392 | 0.03522 | -0.0894 | -3.9523
-3.5 | -0.0706 | 0.034 | -0.0912 | -2.0765
-3 | -0.0628 | 0.0343 | -0.0854 | -1.8309
-2.5 | -0.0214 | 0.03347 | -0.0825 | -0.63938
-2 | -0.0094 | 0.03516 | -0.0762 | -0.26735
-1.5 | 0.0327 | 0.0362 | -0.0729 | 0.90331
-1 | 0.0394 | 0.03779 | -0.0659 | 1.0426
-0.5 | 0.0819 | 0.03852 | -0.0615 | 2.1262
0 | 0.0833 | 0.04029 | -0.0561 | 2.0675
0.5 | 0.1242 | 0.04147 | -0.0554 | 2.9949
1 | 0.1749 | 0.04295 | -0.0569 | 4.0722
1.5 | 0.2289 | 0.04531 | -0.0634 | 5.0519
2 | 0.3165 | 0.04671 | -0.07 | 6.7759
2.5 | 0.3144 | 0.04994 | -0.0676 | 6.2956
3 | 0.3951 | 0.0512 | -0.0713 | 7.7168
3.5 | 0.3869 | 0.05462 | -0.0676 | 7.0835
4 | 0.3949 | 0.06035 | -0.0677 | 6.5435
4.5 | 0.5094 | 0.05763 | -0.0703 | 8.8391
5 | 0.5301 | 0.06009 | -0.0685 | 8.8218
5.5 | 0.5669 | 0.06212 | -0.0677 | 9.1259
6 | 0.6089 | 0.06392 | -0.0673 | 9.526
6.5 | 0.6532 | 0.06557 | -0.0669 | 9.9619
7 | 0.6985 | 0.06708 | -0.0664 | 10.4129
7.5 | 0.7471 | 0.06818 | -0.0659 | 10.9578
8 | 0.7969 | 0.06897 | -0.0653 | 11.5543
8.5 | 0.8414 | 0.06975 | -0.0641 | 12.0631
9 | 0.9095 | 0.06812 | -0.0633 | 13.3514
10.5 | 1.1611 | 0.05038 | -0.0566 | 23.0468
11 | 1.2252 | 0.04531 | -0.0532 | 27.0404
11.5 | 1.2261 | 0.04807 | -0.0493 | 25.5066
12 | 1.2437 | 0.04884 | -0.0447 | 25.4648
12.5 | 1.2129 | 0.05638 | -0.0412 | 21.5129
13 | 1.1974 | 0.06316 | -0.0386 | 18.9582
13.5 | 1.212 | 0.06702 | -0.0362 | 18.0842
14 | 1.2415 | 0.0697 | -0.0342 | 17.8121
14.5 | 1.2825 | 0.07188 | -0.0323 | 17.8422
15 | 1.3314 | 0.07448 | -0.0307 | 17.8759
15.5 | 1.3517 | 0.07946 | -0.0298 | 17.0111
16 | 1.3796 | 0.08529 | -0.0291 | 16.1754
16.5 | 1.3573 | 0.09432 | -0.0294 | 14.3904
17 | 1.3237 | 0.10518 | -0.0314 | 12.5851
17.5 | 1.28 | 0.11819 | -0.0358 | 10.83
18 | 1.2279 | 0.13415 | -0.0434 | 9.1532
18.5 | 1.174 | 0.15293 | -0.0541 | 7.6767
19 | 0.9886 | 0.23034 | -0.1018 | 4.2919
19.5 | 1.0025 | 0.23878 | -0.1057 | 4.1984
20 | 1.0162 | 0.2448 | -0.1096 | 4.1511

## 13. Re 100k Mach 0.25 (1)
BIGFOIL.COM POLAR EXPORT
NACA64-616 a=0.6
NACA64-616 a=0.6 |  |  |  | Cl Max: | 1.54 | at alpha= | 10 | deg
JavaFoil+Calcfoil stall+Eppler ext transition |  |  |  | L/D Max: | 50.862 | at alpha= | 6 | deg
Re: | 100000 |  |  | Cd Min: | 0.01442 | at alpha= | -2 | deg
Mach: | 0.25 |  |  | Cl=0 at alpha= | -4.17 | deg
|  |  |  | @ Cl=0.1, Cd= | 0.015668
|  |  |  | @ Cl=0.4, Cd= | 0.014676
|  |  |  | @ Cl=0.6, Cd= | 0.016864
alpha (deg) | Cl | Cd | Cm | Cl/Cd
-17.5 | -0.292 | 0.25446 | -0.03 | -1.147
-17 | -0.343 | 0.23074 | -0.031 | -1.487
-16.5 | -0.389 | 0.21508 | -0.031 | -1.81
-16 | -0.43 | 0.22016 | -0.021 | -1.952
-15.5 | -0.467 | 0.21114 | -0.02 | -2.211
-15 | -0.499 | 0.17598 | -0.021 | -2.838
-14.5 | -0.527 | 0.17116 | -0.02 | -3.078
-14 | -0.549 | 0.14629 | -0.021 | -3.751
-13.5 | -0.565 | 0.1395 | -0.02 | -4.049
-13 | -0.575 | 0.12623 | -0.019 | -4.555
-12.5 | -0.579 | 0.11081 | -0.021 | -5.224
-12 | -0.576 | 0.10606 | -0.021 | -5.435
-11.5 | -0.568 | 0.09489 | -0.022 | -5.986
-11 | -0.557 | 0.08983 | -0.037 | -6.196
-10.5 | -0.537 | 0.08291 | -0.037 | -6.471
-10 | -0.511 | 0.07816 | -0.038 | -6.544
-9.5 | -0.482 | 0.07282 | -0.039 | -6.615
-9 | -0.448 | 0.06774 | -0.04 | -6.612
-8.5 | -0.409 | 0.065 | -0.035 | -6.285
-8 | -0.367 | 0.06125 | -0.036 | -5.984
-7.5 | -0.322 | 0.05772 | -0.036 | -5.584
-7 | -0.277 | 0.05419 | -0.037 | -5.105
-6.5 | -0.23 | 0.05085 | -0.037 | -4.517
-6 | -0.182 | 0.04803 | -0.038 | -3.784
-5.5 | -0.133 | 0.04536 | -0.038 | -2.931
-5 | -0.083 | 0.04322 | -0.039 | -1.93
-4.5 | -0.033 | 0.0412 | -0.04 | -0.809
-4 | 0.017 | 0.03936 | -0.042 | 0.437
-3.5 | 0.084 | 0.01568 | -0.085 | 5.386
-3 | 0.148 | 0.01563 | -0.085 | 9.457
-2.5 | 0.211 | 0.01565 | -0.086 | 13.498
-2 | 0.275 | 0.01442 | -0.087 | 19.047
-1.5 | 0.339 | 0.01454 | -0.087 | 23.319
-1 | 0.402 | 0.01468 | -0.088 | 27.407
-0.5 | 0.466 | 0.0149 | -0.089 | 31.252
0 | 0.506 | 0.01632 | -0.089 | 31.001
0.5 | 0.566 | 0.01666 | -0.09 | 33.976
1 | 0.626 | 0.01702 | -0.09 | 36.758
1.5 | 0.685 | 0.0174 | -0.091 | 39.39
2 | 0.745 | 0.01781 | -0.091 | 41.83
2.5 | 0.804 | 0.01834 | -0.092 | 43.817
3 | 0.862 | 0.01885 | -0.092 | 45.76
3.5 | 0.921 | 0.01947 | -0.093 | 47.3
4 | 0.979 | 0.02012 | -0.093 | 48.635
4.5 | 1.036 | 0.02082 | -0.094 | 49.785
5 | 1.084 | 0.02156 | -0.094 | 50.293
5.5 | 1.138 | 0.0224 | -0.095 | 50.792
6 | 1.189 | 0.02339 | -0.095 | 50.862
6.5 | 1.24 | 0.0244 | -0.095 | 50.818
7 | 1.289 | 0.02556 | -0.096 | 50.42
7.5 | 1.335 | 0.02674 | -0.096 | 49.919
8 | 1.398 | 0.03349 | -0.098 | 41.755
8.5 | 1.44 | 0.0353 | -0.099 | 40.774
9 | 1.477 | 0.0372 | -0.099 | 39.706
9.5 | 1.511 | 0.03929 | -0.1 | 38.453
10 | 1.54 | 0.04128 | -0.1 | 37.304
10.5 | 1.338 | 0.07643 | -0.048 | 17.511
11 | 1.353 | 0.08211 | -0.045 | 16.471
11.5 | 1.362 | 0.08813 | -0.044 | 15.449
12 | 1.365 | 0.09459 | -0.045 | 14.429
12.5 | 1.361 | 0.10248 | -0.043 | 13.279
13 | 1.35 | 0.11012 | -0.042 | 12.262
13.5 | 1.333 | 0.11969 | -0.042 | 11.14
14 | 1.309 | 0.128 | -0.039 | 10.224
14.5 | 1.275 | 0.14125 | -0.04 | 9.025
15 | 1.229 | 0.15015 | -0.039 | 8.187

## 14. Re 100k Mach 0.25 (2)
BIGFOIL.COM POLAR EXPORT
NACA64-616 a=0.6
NACA64-616 a=0.6 |  |  |  | Cl Max: | 1.3092 | at alpha= | 15 | deg
XFOIL ncrit=9 |  |  |  | L/D Max: | 23.5658 | at alpha= | 11.5 | deg
Re: | 100000 |  |  | Cd Min: | 0.25152 | at alpha= | 20 | deg
Mach: | 0.25 |  |  | Cl=0 at alpha= | -1.875 | deg
|  |  |  | @ Cl=0.1, Cd= | 0.042069
|  |  |  | @ Cl=0.4, Cd= | 0.054571
|  |  |  | @ Cl=0.6, Cd= | 0.06631
alpha (deg) | Cl | Cd | Cm | Cl/Cd
-20 | -0.4693 | 0.22564 | -0.0078 | -2.0799
-19.5 | -0.4523 | 0.21931 | -0.0131 | -2.0624
-19 | -0.4267 | 0.21153 | -0.0162 | -2.0172
-18.5 | -0.4073 | 0.20542 | -0.0211 | -1.9828
-18 | -0.4077 | 0.20481 | -0.0292 | -1.9906
-17.5 | -0.3691 | 0.19192 | -0.0307 | -1.9232
-17 | -0.3472 | 0.18534 | -0.0351 | -1.8733
-16.5 | -0.3542 | 0.18472 | -0.0437 | -1.9175
-16 | -0.3095 | 0.17189 | -0.0447 | -1.8006
-15.5 | -0.2986 | 0.16686 | -0.0505 | -1.7895
-15 | -0.2891 | 0.16035 | -0.0545 | -1.8029
-14.5 | -0.2923 | 0.15839 | -0.0498 | -1.8454
-14 | -0.3177 | 0.15816 | -0.0508 | -2.0087
-13.5 | -0.2727 | 0.14727 | -0.0566 | -1.8517
-13 | -0.2878 | 0.14341 | -0.0711 | -2.0068
-12.5 | -0.2202 | 0.13137 | -0.0731 | -1.6762
-12 | -0.1935 | 0.12256 | -0.0822 | -1.5788
-11.5 | -0.2074 | 0.1178 | -0.0949 | -1.7606
-11 | -0.1357 | 0.10795 | -0.0955 | -1.2571
-10.5 | -0.1167 | 0.10074 | -0.1024 | -1.1584
-10 | -0.1205 | 0.0951 | -0.1083 | -1.2671
-9.5 | -0.1334 | 0.09072 | -0.1129 | -1.4705
-9 | -0.1095 | 0.08506 | -0.1138 | -1.2873
-8 | -0.071 | 0.07633 | -0.1109 | -0.93017
-7.5 | -0.2974 | 0.05897 | -0.1146 | -5.0432
-7 | -0.3155 | 0.05154 | -0.1114 | -6.1215
-6.5 | -0.3201 | 0.04715 | -0.1053 | -6.789
-6 | -0.3162 | 0.04464 | -0.0986 | -7.0833
-5.5 | -0.2795 | 0.04189 | -0.0965 | -6.6722
-5 | -0.235 | 0.03911 | -0.0957 | -6.0087
-4 | -0.139 | 0.03646 | -0.0931 | -3.8124
-3.5 | -0.1223 | 0.03658 | -0.088 | -3.3434
-3 | -0.0582 | 0.0354 | -0.0889 | -1.6441
-2.5 | -0.047 | 0.03473 | -0.0844 | -1.3533
-2 | -0.0021 | 0.03574 | -0.0802 | -0.058758
-1.5 | 0.0063 | 0.03748 | -0.0736 | 0.16809
-1 | 0.0449 | 0.03859 | -0.0691 | 1.1635
-0.5 | 0.0498 | 0.04014 | -0.0613 | 1.2407
0 | 0.0713 | 0.04143 | -0.0563 | 1.721
0.5 | 0.1216 | 0.04255 | -0.0563 | 2.8578
1 | 0.1396 | 0.04439 | -0.0539 | 3.1449
1.5 | 0.2277 | 0.04611 | -0.0625 | 4.9382
2 | 0.2632 | 0.0486 | -0.0651 | 5.4156
2.5 | 0.3097 | 0.05089 | -0.0673 | 6.0857
3 | 0.346 | 0.0533 | -0.0675 | 6.4916
3.5 | 0.4157 | 0.05494 | -0.0699 | 7.5664
4 | 0.4289 | 0.05774 | -0.0678 | 7.4281
4.5 | 0.4678 | 0.0599 | -0.0674 | 7.8097
5 | 0.5091 | 0.062 | -0.067 | 8.2113
5.5 | 0.5514 | 0.06406 | -0.0667 | 8.6076
6 | 0.5942 | 0.06606 | -0.0664 | 8.9949
6.5 | 0.6382 | 0.06796 | -0.066 | 9.3908
7 | 0.6838 | 0.06971 | -0.0655 | 9.8092
7.5 | 0.7332 | 0.07103 | -0.065 | 10.3224
8.5 | 0.8417 | 0.0721 | -0.0634 | 11.6741
9 | 0.8603 | 0.07478 | -0.0614 | 11.5044
9.5 | 0.9245 | 0.07312 | -0.0597 | 12.6436
10 | 1.0012 | 0.06919 | -0.0574 | 14.4703
10.5 | 1.0763 | 0.06387 | -0.054 | 16.8514
11 | 1.1696 | 0.05454 | -0.0493 | 21.4448
11.5 | 1.22 | 0.05177 | -0.0452 | 23.5658
12 | 1.207 | 0.05693 | -0.0412 | 21.2015
12.5 | 1.185 | 0.0644 | -0.0387 | 18.4006
13 | 1.1882 | 0.06959 | -0.0364 | 17.0743
13.5 | 1.2162 | 0.0724 | -0.0338 | 16.7983
14 | 1.2608 | 0.07439 | -0.0312 | 16.9485
14.5 | 1.2852 | 0.07891 | -0.0298 | 16.2869
15 | 1.3092 | 0.08449 | -0.0286 | 15.4953
15.5 | 1.2996 | 0.09302 | -0.0291 | 13.9712
16 | 1.2899 | 0.10171 | -0.0304 | 12.6821
16.5 | 1.2705 | 0.11207 | -0.0333 | 11.3367
17 | 1.222 | 0.12717 | -0.0402 | 9.6092
17.5 | 1.0868 | 0.1642 | -0.0642 | 6.6188
18 | 1.0446 | 0.18981 | -0.0793 | 5.5034
19 | 1.001 | 0.2367 | -0.1072 | 4.229
19.5 | 1.0211 | 0.24565 | -0.1103 | 4.1567
20 | 1.0299 | 0.25152 | -0.1157 | 4.0947

## 15. Re 100k Mach 0.50 (1)
BIGFOIL.COM POLAR EXPORT
NACA64-616 a=0.6
NACA64-616 a=0.6 |  |  |  | Cl Max: | 1.489 | at alpha= | 8 | deg
JavaFoil+Calcfoil stall+Eppler ext transition |  |  |  | L/D Max: | 46.993 | at alpha= | 4.5 | deg
Re: | 100000 |  |  | Cd Min: | 0.01578 | at alpha= | -1.5 | deg
Mach: | 0.5 |  |  | Cl=0 at alpha= | -4.1696 | deg
|  |  |  | @ Cl=0.1, Cd= | 0.033356
|  |  |  | @ Cl=0.4, Cd= | 0.015842
|  |  |  | @ Cl=0.6, Cd= | 0.01834
alpha (deg) | Cl | Cd | Cm | Cl/Cd
-20 | -0.896 | 0.33901 | -0.042 | -2.644
-19.5 | -0.868 | 0.35299 | -0.043 | -2.46
-19 | -0.841 | 0.34989 | -0.043 | -2.402
-18.5 | -0.813 | 0.34494 | -0.043 | -2.356
-18 | -0.783 | 0.31977 | -0.041 | -2.447
-17.5 | -0.755 | 0.30517 | -0.042 | -2.473
-17 | -0.727 | 0.2981 | -0.042 | -2.438
-16.5 | -0.699 | 0.29653 | -0.042 | -2.356
-16 | -0.671 | 0.28825 | -0.042 | -2.327
-15.5 | -0.641 | 0.26406 | -0.04 | -2.427
-15 | -0.613 | 0.26427 | -0.04 | -2.319
-14.5 | -0.585 | 0.25261 | -0.041 | -2.315
-14 | -0.557 | 0.24913 | -0.041 | -2.234
-13.5 | -0.529 | 0.24692 | -0.041 | -2.14
-13 | -0.5 | 0.24235 | -0.041 | -2.064
-12.5 | -0.471 | 0.21241 | -0.038 | -2.218
-12 | -0.443 | 0.21219 | -0.038 | -2.087
-11.5 | -0.415 | 0.19702 | -0.038 | -2.104
-11 | -0.386 | 0.19296 | -0.038 | -2.002
-10.5 | -0.358 | 0.19189 | -0.038 | -1.866
-10 | -0.33 | 0.18515 | -0.039 | -1.782
-9.5 | -0.301 | 0.16263 | -0.035 | -1.851
-9 | -0.272 | 0.12203 | -0.024 | -2.231
-8.5 | -0.294 | 0.09813 | -0.024 | -2.991
-8 | -0.347 | 0.06989 | -0.023 | -4.971
-7.5 | -0.327 | 0.06488 | -0.042 | -5.045
-7 | -0.29 | 0.06227 | -0.039 | -4.658
-6.5 | -0.246 | 0.05682 | -0.04 | -4.332
-6 | -0.197 | 0.05192 | -0.041 | -3.803
-5.5 | -0.146 | 0.04866 | -0.042 | -2.996
-5 | -0.092 | 0.04567 | -0.042 | -2.015
-4.5 | -0.037 | 0.04344 | -0.043 | -0.85
-4 | 0.019 | 0.04133 | -0.045 | 0.462
-3.5 | 0.076 | 0.03944 | -0.047 | 1.924
-3 | 0.165 | 0.01688 | -0.095 | 9.765
-2.5 | 0.236 | 0.01675 | -0.096 | 14.074
-2 | 0.307 | 0.01678 | -0.096 | 18.291
-1.5 | 0.379 | 0.01578 | -0.097 | 24.023
-1 | 0.45 | 0.01599 | -0.098 | 28.136
-0.5 | 0.521 | 0.01621 | -0.098 | 32.12
0 | 0.562 | 0.01809 | -0.099 | 31.084
0.5 | 0.629 | 0.01853 | -0.1 | 33.946
1 | 0.695 | 0.01901 | -0.1 | 36.574
1.5 | 0.761 | 0.01956 | -0.101 | 38.935
2 | 0.827 | 0.02018 | -0.101 | 40.998
2.5 | 0.893 | 0.02081 | -0.102 | 42.882
3 | 0.957 | 0.02164 | -0.102 | 44.233
3.5 | 1.022 | 0.02247 | -0.103 | 45.483
4 | 1.086 | 0.02338 | -0.103 | 46.431
4.5 | 1.15 | 0.02446 | -0.104 | 46.993
5 | 1.198 | 0.02556 | -0.104 | 46.858
5.5 | 1.253 | 0.02684 | -0.104 | 46.687
6 | 1.307 | 0.02822 | -0.105 | 46.312
6.5 | 1.357 | 0.02984 | -0.105 | 45.483
7 | 1.424 | 0.03874 | -0.108 | 36.76
7.5 | 1.462 | 0.0414 | -0.108 | 35.314
8 | 1.489 | 0.04426 | -0.109 | 33.628
8.5 | 1.286 | 0.06538 | -0.053 | 19.677
9 | 1.273 | 0.07285 | -0.048 | 17.481
9.5 | 1.219 | 0.08345 | -0.045 | 14.603
10 | 0.947 | 0.10952 | -0.038 | 8.647
10.5 | 0.807 | 0.16779 | -0.038 | 4.813
11 | 0.835 | 0.18588 | -0.046 | 4.492
11.5 | 0.861 | 0.18428 | -0.046 | 4.674
12 | 0.889 | 0.21145 | -0.052 | 4.205
12.5 | 0.915 | 0.21578 | -0.053 | 4.242
13 | 0.942 | 0.2297 | -0.053 | 4.099

## 16. Re 100k Mach 0.50 (2)
BIGFOIL.COM POLAR EXPORT
NACA64-616 a=0.6
NACA64-616 a=0.6 |  |  |  | Cl Max: | 1.174 | at alpha= | 13 | deg
XFOIL ncrit=9 |  |  |  | L/D Max: | 15.0436 | at alpha= | 11.5 | deg
Re: | 100000 |  |  | Cd Min: | 0.24145 | at alpha= | -20 | deg
Mach: | 0.5 |  |  | Cl=0 at alpha= | -0.83861 | deg
|  |  |  | @ Cl=0.1, Cd= | 0.049668
|  |  |  | @ Cl=0.4, Cd= | 0.062444
|  |  |  | @ Cl=0.6, Cd= | 0.072888
alpha (deg) | Cl | Cd | Cm | Cl/Cd
-20 | -0.4795 | 0.24145 | -0.0101 | -1.9859
-19.5 | -0.4523 | 0.2336 | -0.0157 | -1.9362
-19 | -0.4316 | 0.2282 | -0.023 | -1.8913
-18.5 | -0.4085 | 0.22079 | -0.0296 | -1.8502
-18 | -0.375 | 0.21059 | -0.034 | -1.7807
-17.5 | -0.3491 | 0.20341 | -0.0403 | -1.7162
-17 | -0.3443 | 0.20293 | -0.0497 | -1.6966
-16.5 | -0.2995 | 0.18869 | -0.052 | -1.5873
-16 | -0.2881 | 0.1845 | -0.0566 | -1.5615
-15.5 | -0.3264 | 0.18991 | -0.0544 | -1.7187
-15 | -0.2793 | 0.1763 | -0.0568 | -1.5842
-14.5 | -0.2639 | 0.17223 | -0.0693 | -1.5323
-14 | -0.2065 | 0.15863 | -0.0757 | -1.3018
-13.5 | -0.1929 | 0.15287 | -0.0874 | -1.2619
-13 | -0.1434 | 0.14252 | -0.0936 | -1.0062
-12.5 | -0.1148 | 0.13432 | -0.1003 | -0.85468
-12 | -0.1114 | 0.1303 | -0.1094 | -0.85495
-11.5 | -0.0621 | 0.12057 | -0.1111 | -0.51505
-11 | -0.059 | 0.11533 | -0.1166 | -0.51158
-10.5 | -0.0341 | 0.10949 | -0.1194 | -0.31144
-10 | -0.0147 | 0.10392 | -0.1199 | -0.14145
-9 | -0.0179 | 0.09522 | -0.1237 | -0.18799
-8.5 | 0.0065 | 0.09059 | -0.1212 | 0.071752
-8 | -0.0657 | 0.0784 | -0.1305 | -0.83801
-7.5 | -0.1275 | 0.07005 | -0.133 | -1.8201
-7 | -0.1612 | 0.0664 | -0.1282 | -2.4277
-6.5 | -0.2058 | 0.06135 | -0.1252 | -3.3545
-6 | -0.2623 | 0.05873 | -0.1155 | -4.4662
-5.5 | -0.3119 | 0.05637 | -0.1048 | -5.5331
-5 | -0.3177 | 0.05266 | -0.0995 | -6.033
-4.5 | -0.28 | 0.04851 | -0.0989 | -5.772
-4 | -0.2643 | 0.04653 | -0.0939 | -5.6802
-3.5 | -0.1969 | 0.04387 | -0.0945 | -4.4883
-3 | -0.1757 | 0.04362 | -0.0895 | -4.028
-2.5 | -0.1134 | 0.04257 | -0.0887 | -2.6638
-2 | -0.0868 | 0.04284 | -0.0845 | -2.0261
-1.5 | -0.0424 | 0.04237 | -0.0831 | -1.0007
-1 | -0.0051 | 0.04306 | -0.078 | -0.11844
-0.5 | 0.0107 | 0.04491 | -0.0713 | 0.23825
0 | 0.0441 | 0.04627 | -0.0643 | 0.9531
0.5 | 0.0564 | 0.04769 | -0.0561 | 1.1826
1 | 0.084 | 0.04928 | -0.0531 | 1.7045
1.5 | 0.1458 | 0.05078 | -0.0539 | 2.8712
2 | 0.1834 | 0.05282 | -0.0547 | 3.4722
2.5 | 0.2532 | 0.05521 | -0.0611 | 4.5861
3 | 0.3359 | 0.05762 | -0.0667 | 5.8296
3.5 | 0.3622 | 0.06028 | -0.0664 | 6.0086
4 | 0.4064 | 0.06281 | -0.0668 | 6.4703
4.5 | 0.453 | 0.06528 | -0.0671 | 6.9393
5 | 0.4992 | 0.06779 | -0.0671 | 7.3639
5.5 | 0.5462 | 0.07032 | -0.067 | 7.7673
6 | 0.5964 | 0.07273 | -0.0669 | 8.2002
6.5 | 0.6493 | 0.07505 | -0.0668 | 8.6516
7 | 0.6695 | 0.07842 | -0.0652 | 8.5374
7.5 | 0.7126 | 0.08099 | -0.0645 | 8.7986
8 | 0.7699 | 0.08259 | -0.0637 | 9.322
8.5 | 0.7952 | 0.08591 | -0.0623 | 9.2562
9 | 0.8564 | 0.08635 | -0.0606 | 9.9178
9.5 | 0.8884 | 0.08873 | -0.0588 | 10.0124
10 | 0.932 | 0.08975 | -0.0564 | 10.3844
10.5 | 0.9882 | 0.08874 | -0.0529 | 11.1359
11 | 1.1231 | 0.07545 | -0.0432 | 14.8854
11.5 | 1.1558 | 0.07683 | -0.0388 | 15.0436
12 | 1.1536 | 0.08346 | -0.0371 | 13.8222
12.5 | 1.1614 | 0.08985 | -0.0357 | 12.926
13 | 1.174 | 0.09625 | -0.0347 | 12.1974
13.5 | 1.161 | 0.10677 | -0.0373 | 10.8738
14 | 1.1509 | 0.1172 | -0.0405 | 9.82
14.5 | 1.1015 | 0.13506 | -0.0509 | 8.1556
15 | 1.0491 | 0.15669 | -0.0652 | 6.6954
15.5 | 1.0206 | 0.17666 | -0.0779 | 5.7772
16 | 1.019 | 0.19054 | -0.0861 | 5.348
16.5 | 1.0227 | 0.20382 | -0.0937 | 5.0177
17 | 1.043 | 0.21238 | -0.0974 | 4.911
17.5 | 1.0374 | 0.22933 | -0.1089 | 4.5236
18 | 1.0639 | 0.23997 | -0.1124 | 4.4335

## 17. Re 250k Mach 0.00 (1)
BIGFOIL.COM POLAR EXPORT
NACA64-616 a=0.6
NACA64-616 a=0.6 |  |  |  | Cl Max: | 1.641 | at alpha= | 13.5 | deg
JavaFoil+Calcfoil stall+Eppler ext transition |  |  |  | L/D Max: | 81.169 | at alpha= | 7.5 | deg
Re: | 250000 |  |  | Cd Min: | 0.01007 | at alpha= | -2 | deg
Mach: | 0 |  |  | Cl=0 at alpha= | -4.1721 | deg
|  |  |  | @ Cl=0.1, Cd= | 0.011862
|  |  |  | @ Cl=0.4, Cd= | 0.010331
|  |  |  | @ Cl=0.6, Cd= | 0.01131
alpha (deg) | Cl | Cd | Cm | Cl/Cd
-20 | -0.591 | 0.21539 | -0.03 | -2.744
-19.5 | -0.606 | 0.20731 | -0.031 | -2.923
-19 | -0.617 | 0.19975 | -0.02 | -3.091
-18.5 | -0.634 | 0.1843 | -0.031 | -3.439
-18 | -0.643 | 0.17129 | -0.02 | -3.755
-17.5 | -0.654 | 0.16273 | -0.02 | -4.02
-17 | -0.664 | 0.15423 | -0.02 | -4.303
-16.5 | -0.671 | 0.14423 | -0.02 | -4.654
-16 | -0.68 | 0.14092 | -0.033 | -4.829
-15.5 | -0.68 | 0.12827 | -0.021 | -5.302
-15 | -0.684 | 0.12586 | -0.034 | -5.439
-14.5 | -0.682 | 0.11693 | -0.034 | -5.836
-14 | -0.677 | 0.11255 | -0.035 | -6.017
-13.5 | -0.669 | 0.10514 | -0.035 | -6.362
-13 | -0.657 | 0.09868 | -0.036 | -6.662
-12.5 | -0.642 | 0.09221 | -0.037 | -6.967
-12 | -0.624 | 0.08777 | -0.038 | -7.109
-11.5 | -0.602 | 0.08083 | -0.039 | -7.452
-11 | -0.577 | 0.07542 | -0.039 | -7.651
-10.5 | -0.548 | 0.07118 | -0.04 | -7.706
-10 | -0.517 | 0.06608 | -0.042 | -7.829
-9.5 | -0.483 | 0.06221 | -0.043 | -7.759
-9 | -0.442 | 0.06007 | -0.037 | -7.361
-8.5 | -0.403 | 0.05665 | -0.038 | -7.105
-8 | -0.36 | 0.05328 | -0.038 | -6.751
-7.5 | -0.315 | 0.05025 | -0.038 | -6.278
-7 | -0.27 | 0.04772 | -0.038 | -5.66
-6.5 | -0.224 | 0.04511 | -0.039 | -4.962
-6 | -0.177 | 0.04254 | -0.041 | -4.163
-5.5 | -0.16 | 0.01209 | -0.083 | -13.275
-5 | -0.101 | 0.01235 | -0.083 | -8.147
-4.5 | -0.04 | 0.01215 | -0.083 | -3.305
-4 | 0.021 | 0.01201 | -0.084 | 1.723
-3.5 | 0.082 | 0.01188 | -0.085 | 6.89
-3 | 0.143 | 0.01182 | -0.085 | 12.114
-2.5 | 0.205 | 0.01171 | -0.086 | 17.478
-2 | 0.266 | 0.01007 | -0.087 | 26.414
-1.5 | 0.328 | 0.01016 | -0.087 | 32.303
-1 | 0.39 | 0.01031 | -0.088 | 37.787
-0.5 | 0.451 | 0.01044 | -0.088 | 43.188
0 | 0.501 | 0.01094 | -0.089 | 45.796
0.5 | 0.56 | 0.01114 | -0.089 | 50.302
1 | 0.619 | 0.01139 | -0.09 | 54.378
1.5 | 0.678 | 0.01165 | -0.09 | 58.212
2 | 0.736 | 0.01188 | -0.091 | 61.996
2.5 | 0.795 | 0.0122 | -0.091 | 65.114
3 | 0.853 | 0.01252 | -0.092 | 68.077
3.5 | 0.91 | 0.01287 | -0.092 | 70.72
4 | 0.968 | 0.01324 | -0.093 | 73.106
4.5 | 1.025 | 0.01362 | -0.093 | 75.24
5 | 1.074 | 0.01405 | -0.094 | 76.391
5.5 | 1.127 | 0.01451 | -0.094 | 77.665
6 | 1.179 | 0.01503 | -0.095 | 78.451
6.5 | 1.23 | 0.01559 | -0.095 | 78.906
7 | 1.28 | 0.01622 | -0.095 | 78.882
7.5 | 1.327 | 0.01635 | -0.096 | 81.169
8 | 1.372 | 0.02567 | -0.096 | 53.423
8.5 | 1.415 | 0.02709 | -0.097 | 52.208
9 | 1.455 | 0.02851 | -0.097 | 51.038
9.5 | 1.493 | 0.02999 | -0.097 | 49.778
10 | 1.528 | 0.03161 | -0.098 | 48.338
10.5 | 1.56 | 0.03317 | -0.098 | 47.012
11 | 1.586 | 0.03505 | -0.099 | 45.231
11.5 | 1.606 | 0.0369 | -0.099 | 43.531
12 | 1.622 | 0.03893 | -0.099 | 41.681
12.5 | 1.634 | 0.04131 | -0.1 | 39.552
13 | 1.64 | 0.04366 | -0.1 | 37.564
13.5 | 1.641 | 0.0463 | -0.1 | 35.448
14 | 1.413 | 0.10402 | -0.053 | 13.583
14.5 | 1.403 | 0.1113 | -0.048 | 12.609
15 | 1.392 | 0.11821 | -0.048 | 11.777
15.5 | 1.377 | 0.12605 | -0.049 | 10.924
16 | 1.356 | 0.13428 | -0.045 | 10.097
16.5 | 1.334 | 0.14118 | -0.046 | 9.448
17 | 1.308 | 0.14905 | -0.045 | 8.774
17.5 | 1.28 | 0.1593 | -0.047 | 8.037
18 | 1.249 | 0.1659 | -0.046 | 7.531
18.5 | 1.217 | 0.17512 | -0.046 | 6.952

## 18. Re 250k Mach 0.00 (2)
BIGFOIL.COM POLAR EXPORT
NACA64-616 a=0.6
NACA64-616 a=0.6 |  |  |  | Cl Max: | 1.4097 | at alpha= | 19 | deg
XFOIL ncrit=9 |  |  |  | L/D Max: | 86.866 | at alpha= | 8 | deg
Re: | 250000 |  |  | Cd Min: | 0.219 | at alpha= | -20 | deg
Mach: | 0 |  |  | Cl=0 at alpha= | -4.3643 | deg
|  |  |  | @ Cl=0.1, Cd= | 0.014192
|  |  |  | @ Cl=0.4, Cd= | 0.014092
|  |  |  | @ Cl=0.6, Cd= | 0.014067
alpha (deg) | Cl | Cd | Cm | Cl/Cd
-20 | -0.4687 | 0.219 | -0.004 | -2.1402
-19.5 | -0.4522 | 0.21234 | -0.0092 | -2.1296
-19 | -0.4436 | 0.20578 | -0.0158 | -2.1557
-18.5 | -0.416 | 0.19877 | -0.018 | -2.0929
-18 | -0.3954 | 0.19261 | -0.0221 | -2.0529
-17.5 | -0.3778 | 0.18558 | -0.0275 | -2.0358
-17 | -0.3731 | 0.1776 | -0.0355 | -2.1008
-16.5 | -0.3381 | 0.17128 | -0.0379 | -1.974
-16 | -0.3173 | 0.16274 | -0.0482 | -1.9497
-15.5 | -0.2991 | 0.15398 | -0.054 | -1.9425
-15 | -0.2773 | 0.1485 | -0.0556 | -1.8673
-14.5 | -0.298 | 0.13943 | -0.0639 | -2.1373
-14 | -0.2607 | 0.13451 | -0.0616 | -1.9381
-13.5 | -0.2853 | 0.12449 | -0.0704 | -2.2918
-13 | -0.244 | 0.12081 | -0.0677 | -2.0197
-12.5 | -0.2768 | 0.11044 | -0.0781 | -2.5063
-12 | -0.2334 | 0.10646 | -0.0747 | -2.1924
-11.5 | -0.2323 | 0.09951 | -0.0788 | -2.3344
-11 | -0.2508 | 0.08859 | -0.0858 | -2.831
-10.5 | -0.2264 | 0.08468 | -0.0855 | -2.6736
-10 | -0.2303 | 0.07691 | -0.0901 | -2.9944
-9.5 | -0.3703 | 0.06229 | -0.1041 | -5.9448
-9 | -0.3546 | 0.05251 | -0.106 | -6.753
-8.5 | -0.3844 | 0.03739 | -0.104 | -10.2808
-8 | -0.3588 | 0.02981 | -0.1027 | -12.0362
-7.5 | -0.3164 | 0.02607 | -0.1016 | -12.1366
-7 | -0.268 | 0.02379 | -0.1009 | -11.2652
-6.5 | -0.2169 | 0.0221 | -0.1008 | -9.8145
-6 | -0.1657 | 0.02044 | -0.1 | -8.1067
-5.5 | -0.1136 | 0.01939 | -0.0997 | -5.8587
-5 | -0.0645 | 0.01785 | -0.099 | -3.6134
-4.5 | -0.0139 | 0.01691 | -0.0984 | -0.822
-4 | 0.0373 | 0.01605 | -0.0982 | 2.324
-3.5 | 0.0868 | 0.01441 | -0.0979 | 6.0236
-3 | 0.134 | 0.01363 | -0.0973 | 9.8313
-2.5 | 0.1903 | 0.01372 | -0.097 | 13.8703
-2 | 0.2444 | 0.01399 | -0.0968 | 17.4696
-1.5 | 0.2993 | 0.01402 | -0.0963 | 21.3481
-1 | 0.3531 | 0.0141 | -0.0957 | 25.0426
-0.5 | 0.409 | 0.01409 | -0.096 | 29.0277
0 | 0.4681 | 0.01396 | -0.0967 | 33.5315
0.5 | 0.521 | 0.01411 | -0.0967 | 36.9242
1 | 0.5795 | 0.01397 | -0.0973 | 41.4817
1.5 | 0.6323 | 0.01422 | -0.0974 | 44.4655
2 | 0.6883 | 0.0142 | -0.0976 | 48.4718
2.5 | 0.742 | 0.01429 | -0.0975 | 51.9244
3 | 0.7898 | 0.01441 | -0.0961 | 54.8092
3.5 | 0.8586 | 0.01416 | -0.0983 | 60.6356
4 | 0.9138 | 0.01479 | -0.0996 | 61.785
4.5 | 0.9713 | 0.01495 | -0.1003 | 64.9699
5 | 1.022 | 0.01538 | -0.1 | 66.4499
5.5 | 1.0795 | 0.01541 | -0.1005 | 70.0519
6 | 1.129 | 0.01576 | -0.0999 | 71.6371
6.5 | 1.1837 | 0.01542 | -0.0995 | 76.7639
7 | 1.2349 | 0.01525 | -0.0986 | 80.977
7.5 | 1.2817 | 0.01502 | -0.0969 | 85.3329
8 | 1.3221 | 0.01522 | -0.0944 | 86.866
8.5 | 1.3522 | 0.01568 | -0.0904 | 86.2372
9 | 1.3664 | 0.01645 | -0.0839 | 83.0638
9.5 | 1.3689 | 0.01796 | -0.0767 | 76.2194
10 | 1.3533 | 0.02098 | -0.0687 | 64.5043
10.5 | 1.3212 | 0.02595 | -0.0606 | 50.9133
11 | 1.2927 | 0.03162 | -0.0545 | 40.8824
11.5 | 1.2709 | 0.03761 | -0.0502 | 33.7915
12 | 1.2535 | 0.04389 | -0.047 | 28.56
12.5 | 1.2443 | 0.04993 | -0.0447 | 24.9209
13 | 1.2416 | 0.05565 | -0.0431 | 22.3109
13.5 | 1.2477 | 0.06069 | -0.0422 | 20.5586
14 | 1.257 | 0.0655 | -0.0414 | 19.1908
14.5 | 1.2645 | 0.07043 | -0.0406 | 17.954
15 | 1.2809 | 0.07458 | -0.0402 | 17.1748
15.5 | 1.2971 | 0.07854 | -0.0395 | 16.5152
16 | 1.3168 | 0.08225 | -0.0389 | 16.0097
16.5 | 1.3357 | 0.08618 | -0.0387 | 15.499
17 | 1.3677 | 0.08821 | -0.0374 | 15.505
17.5 | 1.3733 | 0.09419 | -0.0382 | 14.5801
18 | 1.3827 | 0.09976 | -0.039 | 13.8603
18.5 | 1.3908 | 0.10547 | -0.0401 | 13.1867
19 | 1.4097 | 0.10977 | -0.0401 | 12.8423
19.5 | 1.3879 | 0.1202 | -0.0441 | 11.5466
20 | 1.3618 | 0.13197 | -0.0495 | 10.319

## 19. Re 250k Mach 0.10 (1)
BIGFOIL.COM POLAR EXPORT
NACA64-616 a=0.6
NACA64-616 a=0.6 |  |  |  | Cl Max: | 1.634 | at alpha= | 13 | deg
JavaFoil+Calcfoil stall+Eppler ext transition |  |  |  | L/D Max: | 80.775 | at alpha= | 7.5 | deg
Re: | 250000 |  |  | Cd Min: | 0.01009 | at alpha= | -2 | deg
Mach: | 0.1 |  |  | Cl=0 at alpha= | -4.1721 | deg
|  |  |  | @ Cl=0.1, Cd= | 0.011918
|  |  |  | @ Cl=0.4, Cd= | 0.010357
|  |  |  | @ Cl=0.6, Cd= | 0.011337
alpha (deg) | Cl | Cd | Cm | Cl/Cd
-20 | -0.541 | 0.22765 | -0.03 | -2.376
-19.5 | -0.559 | 0.21684 | -0.03 | -2.577
-19 | -0.576 | 0.20629 | -0.03 | -2.792
-18.5 | -0.593 | 0.19384 | -0.031 | -3.058
-18 | -0.608 | 0.1883 | -0.031 | -3.23
-17.5 | -0.623 | 0.17206 | -0.032 | -3.62
-17 | -0.636 | 0.16212 | -0.032 | -3.922
-16.5 | -0.644 | 0.14946 | -0.021 | -4.307
-16 | -0.652 | 0.14009 | -0.021 | -4.658
-15.5 | -0.659 | 0.13009 | -0.021 | -5.065
-15 | -0.663 | 0.1225 | -0.021 | -5.409
-14.5 | -0.663 | 0.11537 | -0.022 | -5.749
-14 | -0.661 | 0.11043 | -0.021 | -5.984
-13.5 | -0.659 | 0.106 | -0.035 | -6.213
-13 | -0.649 | 0.10045 | -0.036 | -6.463
-12.5 | -0.636 | 0.09406 | -0.037 | -6.765
-12 | -0.62 | 0.08934 | -0.038 | -6.936
-11.5 | -0.599 | 0.08186 | -0.039 | -7.323
-11 | -0.575 | 0.07624 | -0.039 | -7.545
-10.5 | -0.548 | 0.07196 | -0.04 | -7.609
-10 | -0.517 | 0.06669 | -0.042 | -7.754
-9.5 | -0.483 | 0.0629 | -0.043 | -7.682
-9 | -0.443 | 0.06081 | -0.037 | -7.287
-8.5 | -0.404 | 0.05671 | -0.037 | -7.117
-8 | -0.361 | 0.05372 | -0.038 | -6.718
-7.5 | -0.317 | 0.05059 | -0.039 | -6.259
-7 | -0.271 | 0.04772 | -0.038 | -5.681
-6.5 | -0.225 | 0.04509 | -0.04 | -4.988
-6 | -0.178 | 0.0426 | -0.041 | -4.175
-5.5 | -0.161 | 0.01258 | -0.083 | -12.818
-5 | -0.101 | 0.01243 | -0.083 | -8.129
-4.5 | -0.04 | 0.01217 | -0.084 | -3.316
-4 | 0.021 | 0.01202 | -0.084 | 1.729
-3.5 | 0.082 | 0.01195 | -0.085 | 6.883
-3 | 0.144 | 0.01184 | -0.086 | 12.155
-2.5 | 0.206 | 0.01173 | -0.086 | 17.527
-2 | 0.267 | 0.01009 | -0.087 | 26.499
-1.5 | 0.33 | 0.01022 | -0.088 | 32.277
-1 | 0.392 | 0.01034 | -0.088 | 37.878
-0.5 | 0.453 | 0.01047 | -0.089 | 43.288
0 | 0.503 | 0.01098 | -0.089 | 45.833
0.5 | 0.563 | 0.01118 | -0.09 | 50.355
1 | 0.622 | 0.01143 | -0.09 | 54.429
1.5 | 0.681 | 0.0117 | -0.091 | 58.225
2 | 0.74 | 0.01197 | -0.091 | 61.8
2.5 | 0.798 | 0.01227 | -0.092 | 65.084
3 | 0.857 | 0.01259 | -0.092 | 68.027
3.5 | 0.915 | 0.01294 | -0.093 | 70.683
4 | 0.972 | 0.01331 | -0.093 | 73.033
4.5 | 1.03 | 0.0137 | -0.094 | 75.134
5 | 1.078 | 0.01414 | -0.094 | 76.254
5.5 | 1.132 | 0.01461 | -0.095 | 77.462
6 | 1.184 | 0.01513 | -0.095 | 78.258
6.5 | 1.235 | 0.01573 | -0.095 | 78.51
7 | 1.285 | 0.01636 | -0.096 | 78.528
7.5 | 1.332 | 0.01649 | -0.096 | 80.775
8 | 1.377 | 0.02598 | -0.097 | 53.003
8.5 | 1.42 | 0.02741 | -0.097 | 51.791
9 | 1.46 | 0.0289 | -0.097 | 50.516
9.5 | 1.497 | 0.03043 | -0.098 | 49.203
10 | 1.532 | 0.03205 | -0.098 | 47.792
10.5 | 1.562 | 0.03367 | -0.099 | 46.397
11 | 1.587 | 0.03564 | -0.099 | 44.53
11.5 | 1.607 | 0.03756 | -0.099 | 42.77
12 | 1.621 | 0.03955 | -0.1 | 40.982
12.5 | 1.63 | 0.04194 | -0.1 | 38.858
13 | 1.634 | 0.04437 | -0.1 | 36.82
13.5 | 1.63 | 0.04716 | -0.1 | 34.576
14 | 1.4 | 0.1056 | -0.049 | 13.257
14.5 | 1.392 | 0.11246 | -0.05 | 12.38
15 | 1.375 | 0.11945 | -0.046 | 11.508
15.5 | 1.356 | 0.12691 | -0.047 | 10.681
16 | 1.332 | 0.13519 | -0.046 | 9.85
16.5 | 1.305 | 0.14325 | -0.045 | 9.106
17 | 1.275 | 0.1524 | -0.046 | 8.365
17.5 | 1.242 | 0.16229 | -0.046 | 7.653
18 | 1.207 | 0.17091 | -0.045 | 7.06

## 20. Re 250k Mach 0.10 (2)
BIGFOIL.COM POLAR EXPORT
NACA64-616 a=0.6
NACA64-616 a=0.6 |  |  |  | Cl Max: | 1.3932 | at alpha= | 19 | deg
XFOIL ncrit=9 |  |  |  | L/D Max: | 85.8782 | at alpha= | 8 | deg
Re: | 250000 |  |  | Cd Min: | 0.13853 | at alpha= | 20 | deg
Mach: | 0.1 |  |  | Cl=0 at alpha= | -4.3658 | deg
|  |  |  | @ Cl=0.1, Cd= | 0.014466
|  |  |  | @ Cl=0.4, Cd= | 0.014162
|  |  |  | @ Cl=0.6, Cd= | 0.014135
alpha (deg) | Cl | Cd | Cm | Cl/Cd
-13.5 | -0.2839 | 0.12586 | -0.0707 | -2.2557
-13 | -0.2412 | 0.12142 | -0.0678 | -1.9865
-12.5 | -0.2727 | 0.11145 | -0.0779 | -2.4468
-12 | -0.2294 | 0.10718 | -0.0748 | -2.1403
-11.5 | -0.2355 | 0.09961 | -0.0802 | -2.3642
-11 | -0.2439 | 0.08974 | -0.0856 | -2.7179
-10.5 | -0.2201 | 0.08569 | -0.0853 | -2.5686
-10 | -0.2245 | 0.0778 | -0.0903 | -2.8856
-9.5 | -0.3638 | 0.06334 | -0.1047 | -5.7436
-9 | -0.3424 | 0.05363 | -0.1066 | -6.3845
-8.5 | -0.3861 | 0.03805 | -0.1051 | -10.1472
-8 | -0.3562 | 0.0311 | -0.104 | -11.4534
-7.5 | -0.3174 | 0.02656 | -0.1024 | -11.9503
-7 | -0.2691 | 0.02414 | -0.1018 | -11.1475
-6.5 | -0.2181 | 0.02237 | -0.1015 | -9.7497
-6 | -0.1667 | 0.02065 | -0.1007 | -8.0726
-5.5 | -0.1144 | 0.01953 | -0.1004 | -5.8577
-5 | -0.0648 | 0.01797 | -0.0996 | -3.606
-4.5 | -0.0138 | 0.01711 | -0.0991 | -0.80655
-4 | 0.0376 | 0.01617 | -0.0988 | 2.3253
-3.5 | 0.0881 | 0.01474 | -0.0985 | 5.9769
-3 | 0.1345 | 0.01367 | -0.0979 | 9.8391
-2.5 | 0.1913 | 0.01376 | -0.0975 | 13.9026
-2 | 0.2453 | 0.01406 | -0.0973 | 17.4467
-1.5 | 0.301 | 0.01407 | -0.0968 | 21.393
-1 | 0.3542 | 0.01421 | -0.0962 | 24.9261
-0.5 | 0.4112 | 0.01415 | -0.0965 | 29.0601
0 | 0.4689 | 0.01412 | -0.097 | 33.2082
0.5 | 0.5236 | 0.01418 | -0.0972 | 36.9252
1 | 0.583 | 0.01404 | -0.0978 | 41.5242
1.5 | 0.6351 | 0.01433 | -0.0978 | 44.3196
2 | 0.6922 | 0.01427 | -0.0981 | 48.5074
2.5 | 0.7442 | 0.01448 | -0.0977 | 51.395
3 | 0.7943 | 0.01452 | -0.0967 | 54.7039
3.5 | 0.8606 | 0.01427 | -0.0981 | 60.3083
4 | 0.9174 | 0.01493 | -0.0998 | 61.4468
4.5 | 0.9769 | 0.01505 | -0.1007 | 64.9103
5 | 1.0257 | 0.01556 | -0.1001 | 65.919
5.5 | 1.086 | 0.01552 | -0.1009 | 69.9742
6 | 1.1338 | 0.01593 | -0.0999 | 71.1739
6.5 | 1.1883 | 0.01561 | -0.0994 | 76.1243
7 | 1.24 | 0.01542 | -0.0985 | 80.415
7.5 | 1.2891 | 0.01512 | -0.0969 | 85.2579
8 | 1.3251 | 0.01543 | -0.0937 | 85.8782
8.5 | 1.3562 | 0.01585 | -0.0897 | 85.5647
9 | 1.3657 | 0.01675 | -0.0825 | 81.5343
9.5 | 1.3668 | 0.01844 | -0.0753 | 74.1215
10 | 1.3485 | 0.02175 | -0.0672 | 62
10.5 | 1.3156 | 0.02694 | -0.0594 | 48.8344
11 | 1.2871 | 0.03276 | -0.0535 | 39.2888
11.5 | 1.265 | 0.03894 | -0.0493 | 32.4859
12 | 1.2484 | 0.04528 | -0.0463 | 27.5707
12.5 | 1.2392 | 0.05143 | -0.0442 | 24.0949
13 | 1.2391 | 0.057 | -0.0428 | 21.7386
13.5 | 1.2432 | 0.06232 | -0.0418 | 19.9487
14 | 1.2542 | 0.06703 | -0.0411 | 18.711
14.5 | 1.2631 | 0.07187 | -0.0403 | 17.5748
15 | 1.2795 | 0.07608 | -0.0399 | 16.8178
15.5 | 1.2992 | 0.07948 | -0.0387 | 16.3463
16 | 1.3163 | 0.0838 | -0.0386 | 15.7076
16.5 | 1.3352 | 0.08782 | -0.0384 | 15.2038
17 | 1.3639 | 0.09044 | -0.0372 | 15.0807
17.5 | 1.3685 | 0.09671 | -0.0381 | 14.1506
18 | 1.3755 | 0.10274 | -0.0391 | 13.3882
18.5 | 1.3806 | 0.10902 | -0.0405 | 12.6637
19 | 1.3932 | 0.11434 | -0.0411 | 12.1847
19.5 | 1.3678 | 0.12566 | -0.046 | 10.8849
20 | 1.3376 | 0.13853 | -0.0525 | 9.6557

## 21. Re 250k Mach 0.25 (1)
BIGFOIL.COM POLAR EXPORT
NACA64-616 a=0.6
NACA64-616 a=0.6 |  |  |  | Cl Max: | 1.597 | at alpha= | 12 | deg
JavaFoil+Calcfoil stall+Eppler ext transition |  |  |  | L/D Max: | 76.841 | at alpha= | 6.5 | deg
Re: | 250000 |  |  | Cd Min: | 0.01023 | at alpha= | -2 | deg
Mach: | 0.25 |  |  | Cl=0 at alpha= | -4.1693 | deg
|  |  |  | @ Cl=0.1, Cd= | 0.012065
|  |  |  | @ Cl=0.4, Cd= | 0.010486
|  |  |  | @ Cl=0.6, Cd= | 0.011562
alpha (deg) | Cl | Cd | Cm | Cl/Cd
-17.5 | -0.292 | 0.21061 | -0.032 | -1.387
-17 | -0.343 | 0.19586 | -0.032 | -1.753
-16.5 | -0.39 | 0.17787 | -0.032 | -2.191
-16 | -0.432 | 0.17149 | -0.033 | -2.516
-15.5 | -0.469 | 0.15815 | -0.033 | -2.964
-15 | -0.502 | 0.1454 | -0.034 | -3.45
-14.5 | -0.527 | 0.13953 | -0.021 | -3.776
-14 | -0.549 | 0.12291 | -0.022 | -4.465
-13.5 | -0.565 | 0.11634 | -0.021 | -4.856
-13 | -0.575 | 0.10761 | -0.021 | -5.343
-12.5 | -0.579 | 0.09604 | -0.022 | -6.028
-12 | -0.577 | 0.09248 | -0.023 | -6.234
-11.5 | -0.572 | 0.08733 | -0.039 | -6.548
-11 | -0.558 | 0.08052 | -0.04 | -6.926
-10.5 | -0.538 | 0.07562 | -0.04 | -7.11
-10 | -0.512 | 0.07032 | -0.041 | -7.287
-9.5 | -0.483 | 0.06561 | -0.042 | -7.357
-9 | -0.449 | 0.06109 | -0.043 | -7.351
-8.5 | -0.409 | 0.05828 | -0.038 | -7.018
-8 | -0.367 | 0.05478 | -0.039 | -6.698
-7.5 | -0.323 | 0.05152 | -0.039 | -6.262
-7 | -0.277 | 0.04843 | -0.04 | -5.717
-6.5 | -0.23 | 0.04566 | -0.04 | -5.035
-6 | -0.182 | 0.04329 | -0.04 | -4.201
-5.5 | -0.133 | 0.04077 | -0.043 | -3.269
-5 | -0.084 | 0.03864 | -0.044 | -2.166
-4.5 | -0.041 | 0.01241 | -0.086 | -3.337
-4 | 0.021 | 0.01222 | -0.087 | 1.746
-3.5 | 0.084 | 0.01209 | -0.087 | 6.986
-3 | 0.148 | 0.01199 | -0.088 | 12.329
-2.5 | 0.211 | 0.01194 | -0.089 | 17.695
-2 | 0.275 | 0.01023 | -0.089 | 26.859
-1.5 | 0.339 | 0.01038 | -0.09 | 32.675
-1 | 0.402 | 0.01049 | -0.09 | 38.358
-0.5 | 0.466 | 0.01065 | -0.091 | 43.749
0 | 0.516 | 0.01124 | -0.091 | 45.914
0.5 | 0.577 | 0.01146 | -0.092 | 50.369
1 | 0.638 | 0.01173 | -0.092 | 54.351
1.5 | 0.698 | 0.01202 | -0.093 | 58.104
2 | 0.759 | 0.01232 | -0.093 | 61.571
2.5 | 0.819 | 0.01264 | -0.094 | 64.789
3 | 0.878 | 0.01299 | -0.094 | 67.628
3.5 | 0.938 | 0.01337 | -0.095 | 70.152
4 | 0.997 | 0.01377 | -0.095 | 72.383
4.5 | 1.056 | 0.0142 | -0.096 | 74.334
5 | 1.105 | 0.01472 | -0.096 | 75.061
5.5 | 1.159 | 0.01524 | -0.097 | 76.075
6 | 1.212 | 0.0158 | -0.097 | 76.7
6.5 | 1.264 | 0.01645 | -0.098 | 76.841
7 | 1.314 | 0.01715 | -0.098 | 76.619
7.5 | 1.361 | 0.01788 | -0.099 | 76.122
8 | 1.405 | 0.02752 | -0.099 | 51.048
8.5 | 1.446 | 0.02917 | -0.099 | 49.578
9 | 1.484 | 0.03076 | -0.1 | 48.246
9.5 | 1.518 | 0.03251 | -0.1 | 46.685
10 | 1.547 | 0.03435 | -0.101 | 45.052
10.5 | 1.572 | 0.03636 | -0.101 | 43.243
11 | 1.588 | 0.03852 | -0.101 | 41.233
11.5 | 1.596 | 0.04083 | -0.102 | 39.096
12 | 1.597 | 0.0433 | -0.102 | 36.885
12.5 | 1.582 | 0.04625 | -0.102 | 34.201
13 | 1.354 | 0.09778 | -0.05 | 13.845
13.5 | 1.337 | 0.10522 | -0.05 | 12.702
14 | 1.31 | 0.11413 | -0.045 | 11.481
14.5 | 1.276 | 0.12243 | -0.045 | 10.424
15 | 1.231 | 0.13105 | -0.045 | 9.39
15.5 | 1.177 | 0.14311 | -0.044 | 8.227
16 | 1.118 | 0.15185 | -0.045 | 7.361
16.5 | 1.051 | 0.16224 | -0.044 | 6.48
17 | 0.979 | 0.17942 | -0.04 | 5.457

## 22. Re 250k Mach 0.25 (2)
BIGFOIL.COM POLAR EXPORT
NACA64-616 a=0.6
NACA64-616 a=0.6 |  |  |  | Cl Max: | 1.3593 | at alpha= | 9 | deg
XFOIL ncrit=9 |  |  |  | L/D Max: | 81.8176 | at alpha= | 8 | deg
Re: | 250000 |  |  | Cd Min: | 0.22296 | at alpha= | -20 | deg
Mach: | 0.25 |  |  | Cl=0 at alpha= | -4.3677 | deg
|  |  |  | @ Cl=0.1, Cd= | 0.015508
|  |  |  | @ Cl=0.4, Cd= | 0.014592
|  |  |  | @ Cl=0.6, Cd= | 0.014863
alpha (deg) | Cl | Cd | Cm | Cl/Cd
-20 | -0.471 | 0.22296 | -0.0043 | -2.1125
-19.5 | -0.4553 | 0.21627 | -0.0105 | -2.1052
-19 | -0.4371 | 0.20895 | -0.0155 | -2.0919
-18.5 | -0.412 | 0.20232 | -0.0191 | -2.0364
-18 | -0.39 | 0.1957 | -0.024 | -1.9928
-17.5 | -0.3734 | 0.18832 | -0.031 | -1.9828
-17 | -0.3551 | 0.18025 | -0.0375 | -1.97
-16.5 | -0.3159 | 0.17319 | -0.0442 | -1.824
-16 | -0.3086 | 0.16561 | -0.0526 | -1.8634
-15.5 | -0.2888 | 0.15804 | -0.0541 | -1.8274
-15 | -0.2687 | 0.1523 | -0.0559 | -1.7643
-14.5 | -0.2821 | 0.14466 | -0.0633 | -1.9501
-14 | -0.2486 | 0.13828 | -0.0621 | -1.7978
-13.5 | -0.264 | 0.13039 | -0.0704 | -2.0247
-13 | -0.2276 | 0.12462 | -0.0684 | -1.8264
-12.5 | -0.2503 | 0.11595 | -0.0781 | -2.1587
-12 | -0.2103 | 0.1108 | -0.0752 | -1.898
-11.5 | -0.2263 | 0.1026 | -0.0835 | -2.2057
-11 | -0.2128 | 0.09488 | -0.0849 | -2.2428
-10.5 | -0.1903 | 0.09021 | -0.0854 | -2.1095
-10 | -0.2607 | 0.07538 | -0.1031 | -3.4585
-9.5 | -0.2214 | 0.07093 | -0.0986 | -3.1214
-9 | -0.207 | 0.06577 | -0.1002 | -3.1473
-8.5 | -0.2701 | 0.05478 | -0.1086 | -4.9306
-8 | -0.3404 | 0.0364 | -0.1098 | -9.3516
-7.5 | -0.317 | 0.03002 | -0.1075 | -10.5596
-7 | -0.274 | 0.02629 | -0.1067 | -10.4222
-6.5 | -0.2241 | 0.02397 | -0.1057 | -9.3492
-6 | -0.1719 | 0.02199 | -0.105 | -7.8172
-5.5 | -0.1183 | 0.02037 | -0.1042 | -5.8076
-5 | -0.0667 | 0.01876 | -0.1032 | -3.5554
-4.5 | -0.014 | 0.01787 | -0.1027 | -0.78344
-4 | 0.0389 | 0.01673 | -0.1019 | 2.3252
-3.5 | 0.0909 | 0.01591 | -0.1016 | 5.7134
-3 | 0.1377 | 0.01384 | -0.1009 | 9.9494
-2.5 | 0.1932 | 0.01421 | -0.1004 | 13.5961
-2 | 0.2515 | 0.01433 | -0.1001 | 17.5506
-1.5 | 0.3071 | 0.01456 | -0.0995 | 21.092
-1 | 0.3629 | 0.01463 | -0.0987 | 24.8052
-0.5 | 0.4221 | 0.01457 | -0.099 | 28.9705
0 | 0.4776 | 0.0147 | -0.0991 | 32.4898
0.5 | 0.5396 | 0.01453 | -0.0998 | 37.137
1 | 0.5929 | 0.01487 | -0.0997 | 39.8722
1.5 | 0.6529 | 0.01481 | -0.1002 | 44.0851
2 | 0.7062 | 0.01512 | -0.1 | 46.7063
2.5 | 0.7622 | 0.01519 | -0.0998 | 50.1777
3 | 0.8194 | 0.01519 | -0.0996 | 53.9434
3.5 | 0.861 | 0.01552 | -0.0966 | 55.4768
4 | 0.942 | 0.01555 | -0.1015 | 60.5788
4.5 | 0.989 | 0.01637 | -0.1006 | 60.4154
5 | 1.0524 | 0.01632 | -0.1014 | 64.4853
5.5 | 1.0989 | 0.01702 | -0.1001 | 64.5652
6 | 1.1679 | 0.01667 | -0.1014 | 70.06
6.5 | 1.2239 | 0.0163 | -0.1004 | 75.0859
7 | 1.2746 | 0.01621 | -0.0987 | 78.6305
7.5 | 1.3084 | 0.01627 | -0.0943 | 80.4179
8 | 1.3459 | 0.01645 | -0.0906 | 81.8176
8.5 | 1.3531 | 0.01737 | -0.0826 | 77.8987
9 | 1.3593 | 0.01889 | -0.0757 | 71.9587
9.5 | 1.3535 | 0.02156 | -0.0685 | 62.7783
10 | 1.3235 | 0.02628 | -0.0605 | 50.3615
10.5 | 1.2896 | 0.03232 | -0.0538 | 39.901
11 | 1.2606 | 0.03903 | -0.0492 | 32.2982
11.5 | 1.2395 | 0.04586 | -0.046 | 27.0279
12 | 1.2253 | 0.05263 | -0.0438 | 23.2814
12.5 | 1.2227 | 0.05868 | -0.0423 | 20.8367
13 | 1.2254 | 0.06441 | -0.0413 | 19.025
13.5 | 1.2309 | 0.06997 | -0.0405 | 17.5918
14 | 1.2425 | 0.07496 | -0.0399 | 16.5755

## 23. Re 250k Mach 0.50 (1)
BIGFOIL.COM POLAR EXPORT
NACA64-616 a=0.6
NACA64-616 a=0.6 |  |  |  | Cl Max: | 1.506 | at alpha= | 8.5 | deg
JavaFoil+Calcfoil stall+Eppler ext transition |  |  |  | L/D Max: | 69.782 | at alpha= | 5.5 | deg
Re: | 250000 |  |  | Cd Min: | 0.01116 | at alpha= | -1.5 | deg
Mach: | 0.5 |  |  | Cl=0 at alpha= | -4.1967 | deg
|  |  |  | @ Cl=0.1, Cd= | 0.012979
|  |  |  | @ Cl=0.4, Cd= | 0.011216
|  |  |  | @ Cl=0.6, Cd= | 0.012632
alpha (deg) | Cl | Cd | Cm | Cl/Cd
-20 | -0.896 | 0.25862 | -0.042 | -3.466
-19.5 | -0.868 | 0.26948 | -0.043 | -3.222
-19 | -0.841 | 0.2549 | -0.043 | -3.298
-18.5 | -0.813 | 0.25132 | -0.043 | -3.234
-18 | -0.783 | 0.23969 | -0.041 | -3.265
-17.5 | -0.755 | 0.22897 | -0.042 | -3.296
-17 | -0.727 | 0.2256 | -0.042 | -3.221
-16.5 | -0.699 | 0.21568 | -0.042 | -3.24
-16 | -0.671 | 0.21725 | -0.042 | -3.087
-15.5 | -0.641 | 0.20643 | -0.041 | -3.106
-15 | -0.613 | 0.196 | -0.04 | -3.126
-14.5 | -0.585 | 0.1914 | -0.041 | -3.055
-14 | -0.557 | 0.17908 | -0.041 | -3.108
-13.5 | -0.529 | 0.17602 | -0.041 | -3.003
-13 | -0.5 | 0.17197 | -0.042 | -2.909
-12.5 | -0.471 | 0.16379 | -0.04 | -2.877
-12 | -0.443 | 0.15512 | -0.039 | -2.855
-11.5 | -0.415 | 0.15245 | -0.039 | -2.72
-11 | -0.386 | 0.14878 | -0.04 | -2.597
-10.5 | -0.358 | 0.14745 | -0.04 | -2.429
-10 | -0.33 | 0.13411 | -0.04 | -2.46
-9.5 | -0.301 | 0.12434 | -0.036 | -2.421
-9 | -0.273 | 0.08942 | -0.041 | -3.058
-8.5 | -0.294 | 0.0802 | -0.026 | -3.66
-8 | -0.347 | 0.06073 | -0.026 | -5.721
-7.5 | -0.328 | 0.05759 | -0.045 | -5.69
-7 | -0.29 | 0.05447 | -0.041 | -5.329
-6.5 | -0.246 | 0.04978 | -0.043 | -4.948
-6 | -0.198 | 0.04592 | -0.043 | -4.302
-5.5 | -0.146 | 0.04311 | -0.044 | -3.383
-5 | -0.092 | 0.04083 | -0.044 | -2.255
-4.5 | -0.037 | 0.03879 | -0.046 | -0.953
-4 | 0.024 | 0.01318 | -0.096 | 1.801
-3.5 | 0.094 | 0.01299 | -0.097 | 7.244
-3 | 0.165 | 0.01286 | -0.097 | 12.817
-2.5 | 0.236 | 0.01277 | -0.098 | 18.466
-2 | 0.307 | 0.0127 | -0.099 | 24.159
-1.5 | 0.379 | 0.01116 | -0.099 | 33.957
-1 | 0.45 | 0.01135 | -0.1 | 39.648
-0.5 | 0.521 | 0.01154 | -0.101 | 45.115
0 | 0.572 | 0.0125 | -0.101 | 45.783
0.5 | 0.64 | 0.01282 | -0.102 | 49.897
1 | 0.707 | 0.0132 | -0.102 | 53.566
1.5 | 0.774 | 0.01355 | -0.103 | 57.131
2 | 0.841 | 0.01403 | -0.103 | 59.951
2.5 | 0.908 | 0.01445 | -0.104 | 62.827
3 | 0.974 | 0.01496 | -0.105 | 65.057
3.5 | 1.039 | 0.0155 | -0.105 | 67.057
4 | 1.105 | 0.01612 | -0.106 | 68.507
4.5 | 1.17 | 0.01677 | -0.106 | 69.736
5 | 1.219 | 0.01747 | -0.107 | 69.763
5.5 | 1.276 | 0.01829 | -0.107 | 69.782
6 | 1.331 | 0.01919 | -0.108 | 69.354
6.5 | 1.382 | 0.02015 | -0.108 | 68.573
7 | 1.43 | 0.03227 | -0.108 | 44.32
7.5 | 1.468 | 0.03463 | -0.109 | 42.403
8 | 1.495 | 0.03705 | -0.109 | 40.353
8.5 | 1.506 | 0.03932 | -0.11 | 38.291
9 | 1.49 | 0.0424 | -0.11 | 35.149
9.5 | 1.22 | 0.07352 | -0.05 | 16.593
10 | 0.947 | 0.09065 | -0.039 | 10.448
10.5 | 0.808 | 0.12771 | -0.039 | 6.323
11 | 0.835 | 0.13626 | -0.046 | 6.128
11.5 | 0.861 | 0.14236 | -0.046 | 6.051
12 | 0.889 | 0.15646 | -0.053 | 5.683
12.5 | 0.916 | 0.1672 | -0.053 | 5.476
13 | 0.942 | 0.17469 | -0.053 | 5.391
13.5 | 0.97 | 0.17793 | -0.059 | 5.451

## 24. Re 250k Mach 0.50 (2)
BIGFOIL.COM POLAR EXPORT
NACA64-616 a=0.6
NACA64-616 a=0.6 |  |  |  | Cl Max: | 1.2878 | at alpha= | 9.5 | deg
XFOIL ncrit=9 |  |  |  | L/D Max: | 36.2235 | at alpha= | 8 | deg
Re: | 250000 |  |  | Cd Min: | 0.24061 | at alpha= | -20 | deg
Mach: | 0.5 |  |  | Cl=0 at alpha= | -4.3342 | deg
|  |  |  | @ Cl=0.1, Cd= | 0.018659
|  |  |  | @ Cl=0.4, Cd= | 0.017394
|  |  |  | @ Cl=0.6, Cd= | 0.019292
alpha (deg) | Cl | Cd | Cm | Cl/Cd
-20 | -0.488 | 0.24061 | -0.0081 | -2.0282
-19.5 | -0.4588 | 0.23151 | -0.0137 | -1.9818
-19 | -0.4294 | 0.22353 | -0.0198 | -1.921
-18.5 | -0.3998 | 0.21546 | -0.027 | -1.8556
-18 | -0.3676 | 0.20732 | -0.038 | -1.7731
-17.5 | -0.3449 | 0.19938 | -0.043 | -1.7299
-17 | -0.3217 | 0.19255 | -0.0451 | -1.6707
-16.5 | -0.305 | 0.18589 | -0.0491 | -1.6408
-15.5 | -0.2649 | 0.17127 | -0.0562 | -1.5467
-15 | -0.2458 | 0.16448 | -0.0596 | -1.4944
-14 | -0.2095 | 0.14984 | -0.0673 | -1.3982
-13.5 | -0.2172 | 0.1437 | -0.0755 | -1.5115
-13 | -0.1756 | 0.13548 | -0.0751 | -1.2961
-12.5 | -0.1916 | 0.12936 | -0.0834 | -1.4811
-12 | -0.1443 | 0.12172 | -0.0824 | -1.1855
-11.5 | -0.1656 | 0.11526 | -0.0915 | -1.4368
-11 | -0.1205 | 0.10801 | -0.0896 | -1.1156
-10.5 | -0.1073 | 0.10168 | -0.0933 | -1.0553
-10 | -0.118 | 0.09343 | -0.0999 | -1.263
-9.5 | -0.0847 | 0.08838 | -0.0997 | -0.95836
-9 | -0.1197 | 0.07955 | -0.1113 | -1.5047
-8.5 | -0.0975 | 0.07255 | -0.111 | -1.3439
-8 | -0.1516 | 0.05236 | -0.126 | -2.8953
-7.5 | -0.18 | 0.04495 | -0.1293 | -4.0044
-7 | -0.2021 | 0.03952 | -0.1286 | -5.1139
-6.5 | -0.1989 | 0.0341 | -0.1262 | -5.8328
-6 | -0.1727 | 0.02986 | -0.1243 | -5.7837
-5.5 | -0.1286 | 0.02601 | -0.1219 | -4.9443
-5 | -0.077 | 0.02361 | -0.12 | -3.2613
-4.5 | -0.018 | 0.0213 | -0.1183 | -0.84507
-4 | 0.0363 | 0.02021 | -0.1164 | 1.7961
-3.5 | 0.0961 | 0.0187 | -0.1148 | 5.139
-3 | 0.1487 | 0.01814 | -0.1132 | 8.1974
-2.5 | 0.2048 | 0.01598 | -0.1127 | 12.816
-2 | 0.2574 | 0.01639 | -0.1104 | 15.7047
-1.5 | 0.3257 | 0.01653 | -0.1098 | 19.7036
-1 | 0.3763 | 0.01739 | -0.1074 | 21.6389
-0.5 | 0.442 | 0.0174 | -0.1066 | 25.4023
0 | 0.4911 | 0.01811 | -0.1047 | 27.1176
0.5 | 0.5587 | 0.01814 | -0.1052 | 30.7993
1 | 0.5988 | 0.01929 | -0.1023 | 31.042
1.5 | 0.6643 | 0.01938 | -0.1024 | 34.2776
2.5 | 0.7526 | 0.02132 | -0.0973 | 35.3002
3.5 | 0.8156 | 0.02386 | -0.0885 | 34.1827
4.5 | 0.7669 | 0.03493 | -0.075 | 21.9553
5 | 0.8412 | 0.03449 | -0.0752 | 24.3897
5.5 | 0.9271 | 0.03311 | -0.0755 | 28.0006
7 | 1.0833 | 0.03506 | -0.0693 | 30.8985
7.5 | 1.0819 | 0.0391 | -0.0644 | 27.6701
8 | 1.2124 | 0.03347 | -0.0644 | 36.2235
9 | 1.2727 | 0.03658 | -0.056 | 34.7922
9.5 | 1.2878 | 0.03966 | -0.0513 | 32.471
10 | 1.2602 | 0.04663 | -0.0468 | 27.0255
10.5 | 1.2284 | 0.05499 | -0.044 | 22.3386
11 | 1.2037 | 0.06353 | -0.0425 | 18.947
11.5 | 1.191 | 0.07155 | -0.0417 | 16.6457
12 | 1.1856 | 0.0792 | -0.0413 | 14.9697
12.5 | 1.1904 | 0.08601 | -0.0409 | 13.8403
13 | 1.2043 | 0.09201 | -0.0401 | 13.0888
13.5 | 1.2157 | 0.09854 | -0.0398 | 12.3371
14 | 1.2216 | 0.10621 | -0.0405 | 11.5017
14.5 | 1.2188 | 0.11531 | -0.0429 | 10.5698

## 25. Re 500k Mach 0.00 (1)
BIGFOIL.COM POLAR EXPORT
NACA64-616 a=0.6
NACA64-616 a=0.6 |  |  |  | Cl Max: | 1.65 | at alpha= | 13.5 | deg
JavaFoil+Calcfoil stall+Eppler ext transition |  |  |  | L/D Max: | 109.672 | at alpha= | 7.5 | deg
Re: | 500000 |  |  | Cd Min: | 0.0079 | at alpha= | -0.5 | deg
Mach: | 0 |  |  | Cl=0 at alpha= | -4.1721 | deg
|  |  |  | @ Cl=0.1, Cd= | 0.0098111
|  |  |  | @ Cl=0.4, Cd= | 0.008201
|  |  |  | @ Cl=0.6, Cd= | 0.00885
alpha (deg) | Cl | Cd | Cm | Cl/Cd
-20 | -0.592 | 0.19548 | -0.031 | -3.026
-19.5 | -0.607 | 0.18732 | -0.032 | -3.238
-19 | -0.621 | 0.18324 | -0.032 | -3.388
-18.5 | -0.634 | 0.16918 | -0.032 | -3.75
-18 | -0.647 | 0.16334 | -0.033 | -3.961
-17.5 | -0.658 | 0.15204 | -0.033 | -4.329
-17 | -0.668 | 0.14759 | -0.034 | -4.526
-16.5 | -0.676 | 0.13731 | -0.034 | -4.921
-16 | -0.682 | 0.12989 | -0.035 | -5.247
-15.5 | -0.685 | 0.12398 | -0.035 | -5.523
-15 | -0.686 | 0.11708 | -0.036 | -5.856
-14.5 | -0.684 | 0.11044 | -0.036 | -6.191
-14 | -0.678 | 0.10533 | -0.036 | -6.44
-13.5 | -0.67 | 0.0992 | -0.037 | -6.756
-13 | -0.659 | 0.09299 | -0.038 | -7.082
-12.5 | -0.644 | 0.08719 | -0.038 | -7.381
-12 | -0.625 | 0.08159 | -0.039 | -7.66
-11.5 | -0.604 | 0.07515 | -0.041 | -8.04
-11 | -0.579 | 0.06997 | -0.042 | -8.279
-10.5 | -0.551 | 0.06598 | -0.044 | -8.353
-10 | -0.521 | 0.06069 | -0.046 | -8.585
-9.5 | -0.49 | 0.05413 | -0.051 | -9.058
-9 | -0.444 | 0.05611 | -0.04 | -7.905
-8.5 | -0.404 | 0.05258 | -0.042 | -7.686
-8 | -0.361 | 0.04952 | -0.043 | -7.3
-7.5 | -0.392 | 0.01187 | -0.081 | -33.018
-7 | -0.272 | 0.04385 | -0.044 | -6.196
-6.5 | -0.278 | 0.01101 | -0.082 | -25.253
-6 | -0.22 | 0.01076 | -0.083 | -20.425
-5.5 | -0.16 | 0.01053 | -0.083 | -15.244
-5 | -0.101 | 0.01028 | -0.084 | -9.788
-4.5 | -0.04 | 0.0101 | -0.085 | -3.978
-4 | 0.021 | 0.00994 | -0.085 | 2.081
-3.5 | 0.082 | 0.00982 | -0.086 | 8.334
-3 | 0.143 | 0.00979 | -0.087 | 14.63
-2.5 | 0.205 | 0.00965 | -0.087 | 21.197
-2 | 0.266 | 0.00794 | -0.088 | 33.497
-1.5 | 0.328 | 0.00809 | -0.089 | 40.587
-1 | 0.39 | 0.00826 | -0.09 | 47.2
-0.5 | 0.451 | 0.0079 | -0.09 | 57.1
0 | 0.508 | 0.00858 | -0.09 | 59.2
0.5 | 0.567 | 0.00874 | -0.09 | 64.883
1 | 0.627 | 0.00894 | -0.091 | 70.148
1.5 | 0.686 | 0.00912 | -0.091 | 75.227
2 | 0.745 | 0.00932 | -0.092 | 79.907
2.5 | 0.804 | 0.00953 | -0.092 | 84.33
3 | 0.862 | 0.00976 | -0.093 | 88.326
3.5 | 0.921 | 0.01005 | -0.093 | 91.638
4 | 0.979 | 0.0103 | -0.094 | 95.054
4.5 | 1.037 | 0.01056 | -0.094 | 98.159
5 | 1.086 | 0.01086 | -0.095 | 99.995
5.5 | 1.14 | 0.01118 | -0.095 | 101.976
6 | 1.193 | 0.01153 | -0.096 | 103.42
6.5 | 1.245 | 0.01194 | -0.096 | 104.256
7 | 1.295 | 0.01237 | -0.097 | 104.711
7.5 | 1.343 | 0.01225 | -0.097 | 109.672
8 | 1.377 | 0.02228 | -0.097 | 61.789
8.5 | 1.42 | 0.02357 | -0.097 | 60.236
9 | 1.461 | 0.02479 | -0.097 | 58.922
9.5 | 1.498 | 0.0261 | -0.098 | 57.405
10 | 1.533 | 0.02751 | -0.098 | 55.74
10.5 | 1.566 | 0.02893 | -0.099 | 54.124
11 | 1.592 | 0.0305 | -0.099 | 52.179
11.5 | 1.613 | 0.03217 | -0.099 | 50.13
12 | 1.629 | 0.03401 | -0.1 | 47.901
12.5 | 1.641 | 0.03608 | -0.1 | 45.47
13 | 1.648 | 0.03815 | -0.1 | 43.191
13.5 | 1.65 | 0.04042 | -0.101 | 40.824
14 | 1.648 | 0.04263 | -0.101 | 38.644
14.5 | 1.638 | 0.04517 | -0.101 | 36.264
15 | 1.621 | 0.04785 | -0.102 | 33.879
15.5 | 1.598 | 0.05115 | -0.102 | 31.245
16 | 1.564 | 0.05634 | -0.101 | 27.753
16.5 | 1.523 | 0.06334 | -0.1 | 24.045
17 | 1.324 | 0.13513 | -0.064 | 9.797
17.5 | 1.298 | 0.14117 | -0.066 | 9.195
18 | 1.258 | 0.15363 | -0.059 | 8.191
18.5 | 1.225 | 0.16254 | -0.059 | 7.538

## 26. Re 500k Mach 0.00 (2)
BIGFOIL.COM POLAR EXPORT
NACA64-616 a=0.6
NACA64-616 a=0.6 |  |  |  | Cl Max: | 1.4049 | at alpha= | 20 | deg
XFOIL ncrit=9 |  |  |  | L/D Max: | 119.16 | at alpha= | 7 | deg
Re: | 500000 |  |  | Cd Min: | 0.15849 | at alpha= | -16 | deg
Mach: | 0 |  |  | Cl=0 at alpha= | -4.3114 | deg
|  |  |  | @ Cl=0.1, Cd= | 0.010639
|  |  |  | @ Cl=0.4, Cd= | 0.0091755
|  |  |  | @ Cl=0.6, Cd= | 0.0092089
alpha (deg) | Cl | Cd | Cm | Cl/Cd
-16 | -0.352 | 0.15849 | -0.0412 | -2.221
-15.5 | -0.3362 | 0.15133 | -0.0439 | -2.2216
-15 | -0.3118 | 0.14724 | -0.0459 | -2.1176
-14.5 | -0.3249 | 0.1335 | -0.0532 | -2.4337
-14 | -0.2964 | 0.13074 | -0.0541 | -2.2671
-13.5 | -0.3034 | 0.11933 | -0.0602 | -2.5425
-13 | -0.3068 | 0.1096 | -0.0667 | -2.7993
-12.5 | -0.4435 | 0.06673 | -0.0886 | -6.6462
-12 | -0.5474 | 0.04732 | -0.1022 | -11.568
-11.5 | -0.6007 | 0.03972 | -0.1023 | -15.1234
-11 | -0.6154 | 0.03484 | -0.099 | -17.6636
-10.5 | -0.6 | 0.03158 | -0.0968 | -18.9994
-10 | -0.5738 | 0.02691 | -0.0958 | -21.3229
-9.5 | -0.5259 | 0.02624 | -0.0958 | -20.0419
-9 | -0.4816 | 0.02467 | -0.0953 | -19.5217
-8.5 | -0.4358 | 0.02252 | -0.0948 | -19.3517
-8 | -0.387 | 0.02068 | -0.0944 | -18.7137
-7.5 | -0.3379 | 0.01805 | -0.0942 | -18.7202
-7 | -0.2868 | 0.0165 | -0.0941 | -17.3818
-6.5 | -0.2348 | 0.01545 | -0.0939 | -15.1974
-6 | -0.1816 | 0.01461 | -0.0939 | -12.4298
-5.5 | -0.1288 | 0.01365 | -0.0938 | -9.4359
-5 | -0.0761 | 0.01279 | -0.0938 | -5.95
-4.5 | -0.0209 | 0.01221 | -0.0941 | -1.7117
-4 | 0.0345 | 0.01161 | -0.0944 | 2.9716
-3.5 | 0.0897 | 0.01094 | -0.0947 | 8.1993
-3 | 0.1414 | 0.00943 | -0.0953 | 14.9947
-2.5 | 0.1969 | 0.00901 | -0.0956 | 21.8535
-2 | 0.2547 | 0.00902 | -0.0961 | 28.2373
-1.5 | 0.3129 | 0.00905 | -0.0966 | 34.5746
-1 | 0.3703 | 0.00916 | -0.097 | 40.4258
-0.5 | 0.4276 | 0.00919 | -0.0973 | 46.5288
0 | 0.4855 | 0.00922 | -0.0979 | 52.6573
0.5 | 0.5431 | 0.00915 | -0.0985 | 59.3552
1 | 0.6011 | 0.00921 | -0.0991 | 65.266
1.5 | 0.658 | 0.00919 | -0.0997 | 71.5996
2.5 | 0.7718 | 0.00927 | -0.1007 | 83.2578
3 | 0.8285 | 0.00933 | -0.1012 | 88.7996
3.5 | 0.8834 | 0.00938 | -0.1014 | 94.1791
4 | 0.9358 | 0.00931 | -0.1008 | 100.5156
4.5 | 0.9952 | 0.00919 | -0.1015 | 108.2916
5 | 1.0506 | 0.00943 | -0.1019 | 111.4104
5.5 | 1.1032 | 0.00964 | -0.1017 | 114.4398
6 | 1.1537 | 0.00984 | -0.1011 | 117.2459
6.5 | 1.2031 | 0.01012 | -0.1004 | 118.8834
7 | 1.2488 | 0.01048 | -0.099 | 119.1603
7.5 | 1.2929 | 0.01089 | -0.0975 | 118.7236
8 | 1.3291 | 0.01149 | -0.0946 | 115.6745
8.5 | 1.3463 | 0.0124 | -0.0885 | 108.5726
9 | 1.3319 | 0.01487 | -0.079 | 89.5696
9.5 | 1.3095 | 0.01876 | -0.0704 | 69.8028
10 | 1.2937 | 0.023 | -0.0638 | 56.2478
10.5 | 1.2833 | 0.02732 | -0.0586 | 46.9729
11 | 1.2776 | 0.03171 | -0.0545 | 40.2901
11.5 | 1.2774 | 0.03605 | -0.0514 | 35.4341
12 | 1.2796 | 0.04051 | -0.0489 | 31.5873
12.5 | 1.2889 | 0.04458 | -0.0471 | 28.9121
13 | 1.2962 | 0.04908 | -0.0455 | 26.4099
13.5 | 1.3103 | 0.05306 | -0.0446 | 24.6947
14 | 1.3136 | 0.05838 | -0.0436 | 22.5009
14.5 | 1.3274 | 0.06268 | -0.0431 | 21.1774
15 | 1.3365 | 0.06765 | -0.0429 | 19.7561
15.5 | 1.3384 | 0.07358 | -0.0427 | 18.1897
16 | 1.3504 | 0.07848 | -0.043 | 17.2069
16.5 | 1.3601 | 0.08378 | -0.0435 | 16.2342
17 | 1.3642 | 0.08975 | -0.0441 | 15.2
17.5 | 1.3732 | 0.09521 | -0.0448 | 14.4229
18 | 1.3822 | 0.10088 | -0.046 | 13.7014
18.5 | 1.3895 | 0.10684 | -0.0476 | 13.0054
19 | 1.3962 | 0.11281 | -0.0492 | 12.3766
19.5 | 1.4023 | 0.1187 | -0.0508 | 11.8138
20 | 1.4049 | 0.12566 | -0.0535 | 11.1802

## 27. Re 500k Mach 0.10 (1)
BIGFOIL.COM POLAR EXPORT
NACA64-616 a=0.6
NACA64-616 a=0.6 |  |  |  | Cl Max: | 1.641 | at alpha= | 13 | deg
JavaFoil+Calcfoil stall+Eppler ext transition |  |  |  | L/D Max: | 109.039 | at alpha= | 7.5 | deg
Re: | 500000 |  |  | Cd Min: | 0.00801 | at alpha= | -2 | deg
Mach: | 0.1 |  |  | Cl=0 at alpha= | -4.1721 | deg
|  |  |  | @ Cl=0.1, Cd= | 0.0098539
|  |  |  | @ Cl=0.4, Cd= | 0.008291
|  |  |  | @ Cl=0.6, Cd= | 0.008865
alpha (deg) | Cl | Cd | Cm | Cl/Cd
-19.5 | -0.559 | 0.19323 | -0.032 | -2.894
-19 | -0.577 | 0.19072 | -0.032 | -3.024
-18.5 | -0.593 | 0.17585 | -0.032 | -3.374
-18 | -0.609 | 0.16833 | -0.032 | -3.618
-17.5 | -0.624 | 0.15779 | -0.033 | -3.951
-17 | -0.636 | 0.14963 | -0.033 | -4.254
-16.5 | -0.648 | 0.1413 | -0.034 | -4.583
-16 | -0.657 | 0.13346 | -0.035 | -4.92
-15.5 | -0.663 | 0.1267 | -0.035 | -5.234
-15 | -0.667 | 0.11788 | -0.035 | -5.658
-14.5 | -0.668 | 0.11268 | -0.036 | -5.929
-14 | -0.665 | 0.10708 | -0.036 | -6.214
-13.5 | -0.66 | 0.09999 | -0.037 | -6.597
-13 | -0.65 | 0.09368 | -0.037 | -6.942
-12.5 | -0.637 | 0.0875 | -0.038 | -7.283
-12 | -0.621 | 0.08292 | -0.039 | -7.485
-11.5 | -0.601 | 0.07585 | -0.041 | -7.923
-11 | -0.577 | 0.07067 | -0.042 | -8.166
-10.5 | -0.549 | 0.06731 | -0.043 | -8.164
-10 | -0.52 | 0.06167 | -0.046 | -8.434
-9.5 | -0.489 | 0.05586 | -0.049 | -8.75
-9 | -0.444 | 0.05647 | -0.04 | -7.869
-8.5 | -0.405 | 0.05302 | -0.041 | -7.637
-8 | -0.362 | 0.04992 | -0.042 | -7.253
-7.5 | -0.319 | 0.0459 | -0.046 | -6.957
-7 | -0.272 | 0.04459 | -0.042 | -6.102
-6.5 | -0.279 | 0.01116 | -0.083 | -25.029
-6 | -0.221 | 0.01082 | -0.083 | -20.393
-5.5 | -0.161 | 0.01054 | -0.084 | -15.3
-5 | -0.101 | 0.01032 | -0.085 | -9.789
-4.5 | -0.04 | 0.01011 | -0.085 | -3.992
-4 | 0.021 | 0.00996 | -0.086 | 2.086
-3.5 | 0.082 | 0.00988 | -0.087 | 8.32
-3 | 0.144 | 0.00979 | -0.087 | 14.692
-2.5 | 0.206 | 0.00971 | -0.088 | 21.166
-2 | 0.267 | 0.00801 | -0.089 | 33.381
-1.5 | 0.33 | 0.00809 | -0.089 | 40.768
-1 | 0.392 | 0.00827 | -0.09 | 47.38
-0.5 | 0.453 | 0.00843 | -0.09 | 53.785
0 | 0.51 | 0.0086 | -0.09 | 59.282
0.5 | 0.57 | 0.00877 | -0.091 | 64.96
1 | 0.63 | 0.00896 | -0.091 | 70.272
1.5 | 0.689 | 0.00916 | -0.092 | 75.261
2 | 0.748 | 0.00937 | -0.092 | 79.919
2.5 | 0.808 | 0.00961 | -0.093 | 84.007
3 | 0.866 | 0.00985 | -0.093 | 87.968
3.5 | 0.925 | 0.01009 | -0.094 | 91.652
4 | 0.983 | 0.01036 | -0.094 | 94.957
4.5 | 1.041 | 0.01063 | -0.095 | 97.979
5 | 1.091 | 0.01093 | -0.095 | 99.765
5.5 | 1.145 | 0.01126 | -0.096 | 101.703
6 | 1.198 | 0.01164 | -0.096 | 102.933
6.5 | 1.25 | 0.01203 | -0.097 | 103.87
7 | 1.3 | 0.01246 | -0.097 | 104.369
7.5 | 1.349 | 0.01237 | -0.098 | 109.039
8 | 1.382 | 0.02256 | -0.097 | 61.276
8.5 | 1.425 | 0.02385 | -0.097 | 59.743
9 | 1.465 | 0.02514 | -0.098 | 58.295
9.5 | 1.503 | 0.02648 | -0.098 | 56.746
10 | 1.537 | 0.0279 | -0.099 | 55.096
10.5 | 1.568 | 0.02932 | -0.099 | 53.48
11 | 1.593 | 0.03107 | -0.099 | 51.271
11.5 | 1.613 | 0.03268 | -0.1 | 49.352
12 | 1.628 | 0.03457 | -0.1 | 47.083
12.5 | 1.637 | 0.03665 | -0.101 | 44.667
13 | 1.641 | 0.03878 | -0.101 | 42.329
13.5 | 1.641 | 0.04117 | -0.101 | 39.854
14 | 1.635 | 0.04341 | -0.101 | 37.664
14.5 | 1.622 | 0.0461 | -0.102 | 35.186
15 | 1.6 | 0.04898 | -0.102 | 32.67
15.5 | 1.572 | 0.05264 | -0.102 | 29.859
16 | 1.522 | 0.06137 | -0.1 | 24.792
16.5 | 1.324 | 0.12763 | -0.066 | 10.373
17 | 1.287 | 0.13875 | -0.062 | 9.277
17.5 | 1.251 | 0.14871 | -0.059 | 8.41
18 | 1.212 | 0.15867 | -0.056 | 7.64

## 28. Re 500k Mach 0.10 (2)
BIGFOIL.COM POLAR EXPORT
NACA64-616 a=0.6
NACA64-616 a=0.6 |  |  |  | Cl Max: | 1.3967 | at alpha= | 20 | deg
XFOIL ncrit=9 |  |  |  | L/D Max: | 118.751 | at alpha= | 7 | deg
Re: | 500000 |  |  | Cd Min: | 0.15937 | at alpha= | -16 | deg
Mach: | 0.1 |  |  | Cl=0 at alpha= | -4.3132 | deg
|  |  |  | @ Cl=0.1, Cd= | 0.010754
|  |  |  | @ Cl=0.4, Cd= | 0.0091991
|  |  |  | @ Cl=0.6, Cd= | 0.0092361
alpha (deg) | Cl | Cd | Cm | Cl/Cd
-16 | -0.3502 | 0.15937 | -0.0411 | -2.1974
-15.5 | -0.3352 | 0.15199 | -0.044 | -2.2054
-15 | -0.3101 | 0.14787 | -0.0459 | -2.0971
-14.5 | -0.3233 | 0.13419 | -0.0536 | -2.4093
-14 | -0.2942 | 0.13132 | -0.0542 | -2.2403
-13.5 | -0.3021 | 0.11967 | -0.0605 | -2.5244
-13 | -0.2997 | 0.11139 | -0.0661 | -2.6905
-12.5 | -0.4097 | 0.07324 | -0.0847 | -5.5939
-12 | -0.494 | 0.05329 | -0.0992 | -9.27
-11.5 | -0.559 | 0.04255 | -0.1045 | -13.1375
-11 | -0.5948 | 0.03696 | -0.1011 | -16.0931
-10.5 | -0.5923 | 0.03273 | -0.0986 | -18.0965
-10 | -0.5714 | 0.02797 | -0.0972 | -20.429
-9.5 | -0.5242 | 0.0272 | -0.0971 | -19.2721
-9 | -0.4814 | 0.02537 | -0.0965 | -18.9752
-8.5 | -0.4367 | 0.02309 | -0.0959 | -18.9129
-8 | -0.3886 | 0.02106 | -0.0954 | -18.452
-7.5 | -0.3393 | 0.0184 | -0.0951 | -18.4402
-7 | -0.2881 | 0.01671 | -0.0949 | -17.2412
-6.5 | -0.2359 | 0.01562 | -0.0947 | -15.1024
-6 | -0.1824 | 0.01473 | -0.0947 | -12.3829
-5.5 | -0.1288 | 0.01385 | -0.0946 | -9.2996
-5 | -0.0764 | 0.01289 | -0.0944 | -5.9271
-4.5 | -0.0207 | 0.01232 | -0.0947 | -1.6802
-4 | 0.0347 | 0.01165 | -0.0949 | 2.9785
-3.5 | 0.0904 | 0.01102 | -0.0953 | 8.2033
-3 | 0.1427 | 0.00957 | -0.0959 | 14.9112
-2.5 | 0.1981 | 0.00905 | -0.0962 | 21.8895
-2 | 0.2562 | 0.00905 | -0.0966 | 28.3094
-1.5 | 0.3148 | 0.00909 | -0.0971 | 34.6315
-1 | 0.3724 | 0.00918 | -0.0975 | 40.5664
-0.5 | 0.4302 | 0.00922 | -0.0978 | 46.6594
0 | 0.4883 | 0.00924 | -0.0984 | 52.8463
0.5 | 0.5464 | 0.00919 | -0.099 | 59.4559
1 | 0.6045 | 0.00924 | -0.0996 | 65.4221
1.5 | 0.6619 | 0.00922 | -0.1002 | 71.7896
2 | 0.7196 | 0.00929 | -0.1008 | 77.4596
2.5 | 0.7763 | 0.00932 | -0.1012 | 83.294
3.5 | 0.8887 | 0.00944 | -0.1019 | 94.1419
4 | 0.9421 | 0.00941 | -0.1015 | 100.1169
4.5 | 0.9999 | 0.00926 | -0.1017 | 107.9806
5 | 1.0569 | 0.00952 | -0.1023 | 111.0189
5.5 | 1.1097 | 0.00972 | -0.1021 | 114.1667
6 | 1.1604 | 0.00993 | -0.1014 | 116.858
6.5 | 1.2098 | 0.01021 | -0.1006 | 118.4917
7 | 1.2552 | 0.01057 | -0.0991 | 118.7512
7.5 | 1.2987 | 0.011 | -0.0973 | 118.0636
8 | 1.3339 | 0.01161 | -0.0941 | 114.8923
8.5 | 1.3462 | 0.01266 | -0.0872 | 106.3349
9 | 1.3298 | 0.01537 | -0.0777 | 86.5192
9.5 | 1.3072 | 0.01942 | -0.0693 | 67.312
10 | 1.2902 | 0.02381 | -0.0627 | 54.1873
10.5 | 1.2794 | 0.02826 | -0.0577 | 45.2725
11 | 1.274 | 0.03274 | -0.0537 | 38.9126
11.5 | 1.2732 | 0.03724 | -0.0507 | 34.189
12 | 1.2773 | 0.04164 | -0.0483 | 30.6748
12.5 | 1.2863 | 0.04583 | -0.0465 | 28.0668
13 | 1.2938 | 0.05043 | -0.0451 | 25.6554
13.5 | 1.3067 | 0.05462 | -0.0441 | 23.9235
14 | 1.3106 | 0.05998 | -0.0433 | 21.8506
14.5 | 1.3233 | 0.06449 | -0.0428 | 20.5195
15 | 1.3312 | 0.06972 | -0.0426 | 19.0935
15.5 | 1.3348 | 0.07555 | -0.0425 | 17.6678
16 | 1.3459 | 0.08065 | -0.0428 | 16.6882
16.5 | 1.3553 | 0.0861 | -0.0434 | 15.741
17 | 1.3593 | 0.092 | -0.0438 | 14.775
17.5 | 1.3695 | 0.09756 | -0.0448 | 14.0375
18 | 1.3778 | 0.10342 | -0.0461 | 13.3224
18.5 | 1.3846 | 0.10959 | -0.0478 | 12.6344
19 | 1.3921 | 0.11528 | -0.0492 | 12.0758
19.5 | 1.3956 | 0.12202 | -0.0514 | 11.4375
20 | 1.3967 | 0.1293 | -0.0544 | 10.802

## 29. Re 500k Mach 0.25 (1)
BIGFOIL.COM POLAR EXPORT
NACA64-616 a=0.6
NACA64-616 a=0.6 |  |  |  | Cl Max: | 1.604 | at alpha= | 12 | deg
JavaFoil+Calcfoil stall+Eppler ext transition |  |  |  | L/D Max: | 101.731 | at alpha= | 6.5 | deg
Re: | 500000 |  |  | Cd Min: | 0.00792 | at alpha= | -1.5 | deg
Mach: | 0.25 |  |  | Cl=0 at alpha= | -4.1693 | deg
|  |  |  | @ Cl=0.1, Cd= | 0.010005
|  |  |  | @ Cl=0.4, Cd= | 0.0084041
|  |  |  | @ Cl=0.6, Cd= | 0.0090425
alpha (deg) | Cl | Cd | Cm | Cl/Cd
-17.5 | -0.292 | 0.18503 | -0.033 | -1.579
-17 | -0.344 | 0.17552 | -0.033 | -1.958
-16.5 | -0.39 | 0.16386 | -0.033 | -2.38
-16 | -0.432 | 0.14953 | -0.034 | -2.888
-15.5 | -0.469 | 0.14416 | -0.034 | -3.255
-15 | -0.502 | 0.13148 | -0.035 | -3.818
-14.5 | -0.53 | 0.12654 | -0.035 | -4.185
-14 | -0.552 | 0.11796 | -0.036 | -4.679
-13.5 | -0.568 | 0.11105 | -0.036 | -5.116
-13 | -0.575 | 0.09844 | -0.022 | -5.842
-12.5 | -0.583 | 0.09295 | -0.038 | -6.271
-12 | -0.581 | 0.08894 | -0.038 | -6.527
-11.5 | -0.573 | 0.08079 | -0.04 | -7.087
-11 | -0.558 | 0.07516 | -0.041 | -7.429
-10.5 | -0.538 | 0.07069 | -0.041 | -7.615
-10 | -0.514 | 0.06605 | -0.043 | -7.775
-9.5 | -0.484 | 0.06145 | -0.044 | -7.88
-9 | -0.453 | 0.05545 | -0.049 | -8.163
-8.5 | -0.41 | 0.05435 | -0.041 | -7.543
-8 | -0.368 | 0.05084 | -0.043 | -7.24
-7.5 | -0.324 | 0.04779 | -0.043 | -6.773
-7 | -0.28 | 0.04336 | -0.049 | -6.45
-6.5 | -0.286 | 0.01129 | -0.085 | -25.303
-6 | -0.226 | 0.01103 | -0.086 | -20.49
-5.5 | -0.165 | 0.01077 | -0.086 | -15.345
-5 | -0.104 | 0.01051 | -0.087 | -9.863
-4.5 | -0.041 | 0.01032 | -0.088 | -4.014
-4 | 0.021 | 0.01015 | -0.088 | 2.103
-3.5 | 0.084 | 0.01001 | -0.089 | 8.434
-3 | 0.148 | 0.00999 | -0.09 | 14.785
-2.5 | 0.211 | 0.00986 | -0.09 | 21.418
-2 | 0.275 | 0.00815 | -0.091 | 33.736
-1.5 | 0.339 | 0.00792 | -0.091 | 42.826
-1 | 0.402 | 0.00842 | -0.092 | 47.8
-0.5 | 0.466 | 0.00853 | -0.092 | 54.593
0 | 0.523 | 0.0088 | -0.093 | 59.407
0.5 | 0.584 | 0.00899 | -0.093 | 65.007
1 | 0.645 | 0.00919 | -0.094 | 70.204
1.5 | 0.706 | 0.00941 | -0.094 | 75.092
2 | 0.767 | 0.00963 | -0.095 | 79.632
2.5 | 0.828 | 0.0099 | -0.095 | 83.64
3 | 0.888 | 0.01015 | -0.096 | 87.447
3.5 | 0.948 | 0.01042 | -0.096 | 90.954
4 | 1.008 | 0.01071 | -0.097 | 94.12
4.5 | 1.067 | 0.01101 | -0.097 | 96.974
5 | 1.117 | 0.01137 | -0.098 | 98.212
5.5 | 1.172 | 0.01174 | -0.098 | 99.876
6 | 1.226 | 0.01212 | -0.099 | 101.127
6.5 | 1.279 | 0.01257 | -0.099 | 101.731
7 | 1.329 | 0.01309 | -0.1 | 101.579
7.5 | 1.377 | 0.0136 | -0.1 | 101.282
8 | 1.41 | 0.02395 | -0.099 | 58.882
8.5 | 1.452 | 0.0254 | -0.1 | 57.157
9 | 1.49 | 0.02685 | -0.1 | 55.486
9.5 | 1.523 | 0.02833 | -0.101 | 53.782
10 | 1.553 | 0.02999 | -0.101 | 51.8
10.5 | 1.578 | 0.03174 | -0.101 | 49.726
11 | 1.595 | 0.03372 | -0.102 | 47.3
11.5 | 1.603 | 0.03581 | -0.102 | 44.771
12 | 1.604 | 0.03789 | -0.103 | 42.331
12.5 | 1.597 | 0.04025 | -0.103 | 39.68
13 | 1.582 | 0.043 | -0.103 | 36.786
13.5 | 1.558 | 0.04609 | -0.103 | 33.804
14 | 1.522 | 0.04941 | -0.103 | 30.813
14.5 | 1.293 | 0.10879 | -0.065 | 11.886
15 | 1.237 | 0.12008 | -0.056 | 10.298
15.5 | 1.181 | 0.12863 | -0.052 | 9.178
16 | 1.121 | 0.13914 | -0.052 | 8.055
16.5 | 1.054 | 0.15111 | -0.051 | 6.974
17 | 0.981 | 0.16016 | -0.047 | 6.123

## 30. Re 500k Mach 0.25 (2)
BIGFOIL.COM POLAR EXPORT
NACA64-616 a=0.6
NACA64-616 a=0.6 |  |  |  | Cl Max: | 1.3542 | at alpha= | 18.5 | deg
XFOIL ncrit=9 |  |  |  | L/D Max: | 115.965 | at alpha= | 6.5 | deg
Re: | 500000 |  |  | Cd Min: | 0.15577 | at alpha= | -15.5 | deg
Mach: | 0.25 |  |  | Cl=0 at alpha= | -4.3155 | deg
|  |  |  | @ Cl=0.1, Cd= | 0.011265
|  |  |  | @ Cl=0.4, Cd= | 0.009359
|  |  |  | @ Cl=0.6, Cd= | 0.00944
alpha (deg) | Cl | Cd | Cm | Cl/Cd
-15.5 | -0.3269 | 0.15577 | -0.0443 | -2.0986
-15 | -0.3019 | 0.15123 | -0.0462 | -1.9963
-14 | -0.2834 | 0.13443 | -0.055 | -2.1082
-13.5 | -0.2901 | 0.12317 | -0.0621 | -2.3553
-13 | -0.2585 | 0.12039 | -0.0622 | -2.1472
-12.5 | -0.2674 | 0.10904 | -0.0688 | -2.4523
-12 | -0.2416 | 0.10551 | -0.07 | -2.2898
-11.5 | -0.2679 | 0.09109 | -0.0795 | -2.941
-11 | -0.2381 | 0.08893 | -0.0792 | -2.6774
-10.5 | -0.5069 | 0.04021 | -0.1089 | -12.6063
-9.5 | -0.4722 | 0.03602 | -0.1054 | -13.1094
-9 | -0.4637 | 0.03062 | -0.1036 | -15.1437
-8.5 | -0.434 | 0.02695 | -0.1019 | -16.1039
-8 | -0.3932 | 0.02367 | -0.1008 | -16.6117
-7.5 | -0.3458 | 0.02058 | -0.1001 | -16.8027
-7 | -0.2949 | 0.01808 | -0.0996 | -16.3108
-6.5 | -0.2413 | 0.01663 | -0.0991 | -14.5099
-6 | -0.1865 | 0.01546 | -0.0988 | -12.0634
-5.5 | -0.1313 | 0.01451 | -0.0984 | -9.0489
-5 | -0.0777 | 0.01334 | -0.0981 | -5.8246
-4.5 | -0.021 | 0.01263 | -0.0981 | -1.6627
-4 | 0.0359 | 0.01196 | -0.0982 | 3.0017
-3.5 | 0.094 | 0.01138 | -0.0985 | 8.2601
-3 | 0.1499 | 0.01031 | -0.0989 | 14.5393
-2.5 | 0.2043 | 0.00919 | -0.0992 | 22.2307
-2 | 0.2645 | 0.00918 | -0.0996 | 28.8126
-1.5 | 0.3246 | 0.00925 | -0.1001 | 35.0919
-1 | 0.3845 | 0.00932 | -0.1004 | 41.2554
-0.5 | 0.4441 | 0.00947 | -0.1007 | 46.8955
0 | 0.5039 | 0.00942 | -0.1013 | 53.4926
0.5 | 0.5642 | 0.00944 | -0.1019 | 59.7669
1 | 0.6236 | 0.00944 | -0.1025 | 66.0593
1.5 | 0.6836 | 0.0095 | -0.1031 | 71.9579
2.5 | 0.8019 | 0.00964 | -0.104 | 83.1846
3 | 0.8597 | 0.00974 | -0.1043 | 88.2649
3.5 | 0.9179 | 0.00981 | -0.1046 | 93.5678
4 | 0.9735 | 0.00989 | -0.1043 | 98.4328
4.5 | 1.0203 | 0.0097 | -0.1016 | 105.1856
5 | 1.0888 | 0.00994 | -0.1041 | 109.5372
5.5 | 1.145 | 0.01021 | -0.1039 | 112.145
6 | 1.1957 | 0.01043 | -0.1027 | 114.6405
6.5 | 1.2443 | 0.01073 | -0.1011 | 115.9646
7 | 1.2874 | 0.01114 | -0.0986 | 115.5655
7.5 | 1.3255 | 0.0117 | -0.0953 | 113.2906
8 | 1.3438 | 0.01257 | -0.0888 | 106.9053
8.5 | 1.3476 | 0.01435 | -0.0813 | 93.9094
9 | 1.3201 | 0.01835 | -0.0717 | 71.9401
9.5 | 1.2938 | 0.02322 | -0.0639 | 55.7192
10 | 1.2747 | 0.02825 | -0.058 | 45.1221
10.5 | 1.2626 | 0.03338 | -0.0535 | 37.825
11 | 1.2571 | 0.03845 | -0.0502 | 32.6944
11.5 | 1.2572 | 0.04341 | -0.0476 | 28.9611
12 | 1.2618 | 0.04829 | -0.0457 | 26.1296
12.5 | 1.2714 | 0.05295 | -0.0443 | 24.0113
13 | 1.2797 | 0.05797 | -0.0432 | 22.0752
13.5 | 1.2877 | 0.0632 | -0.0424 | 20.375
14 | 1.2937 | 0.06883 | -0.0419 | 18.7956
14.5 | 1.3033 | 0.07422 | -0.0417 | 17.56
15 | 1.305 | 0.0806 | -0.0418 | 16.1911
15.5 | 1.3165 | 0.08608 | -0.042 | 15.2939
16 | 1.3259 | 0.09191 | -0.0426 | 14.4261
16.5 | 1.3326 | 0.09806 | -0.0434 | 13.5896
17 | 1.341 | 0.10413 | -0.0443 | 12.8781
17.5 | 1.3475 | 0.11071 | -0.0458 | 12.1714
18 | 1.3515 | 0.11781 | -0.0479 | 11.4719
18.5 | 1.3542 | 0.12508 | -0.0505 | 10.8267
19 | 1.3487 | 0.13387 | -0.0541 | 10.0747
19.5 | 1.3384 | 0.14402 | -0.0592 | 9.2932
20 | 1.3239 | 0.15523 | -0.0655 | 8.5286

## 31. Re 500k Mach 0.50 (1)
BIGFOIL.COM POLAR EXPORT
NACA64-616 a=0.6
NACA64-616 a=0.6 |  |  |  | Cl Max: | 1.511 | at alpha= | 8.5 | deg
JavaFoil+Calcfoil stall+Eppler ext transition |  |  |  | L/D Max: | 91.606 | at alpha= | 5.5 | deg
Re: | 500000 |  |  | Cd Min: | 0.00891 | at alpha= | -1.5 | deg
Mach: | 0.5 |  |  | Cl=0 at alpha= | -4.1714 | deg
|  |  |  | @ Cl=0.1, Cd= | 0.010841
|  |  |  | @ Cl=0.4, Cd= | 0.0089603
|  |  |  | @ Cl=0.6, Cd= | 0.0098393
alpha (deg) | Cl | Cd | Cm | Cl/Cd
-20 | -0.896 | 0.22097 | -0.043 | -4.056
-19.5 | -0.868 | 0.2251 | -0.043 | -3.858
-19 | -0.841 | 0.22048 | -0.043 | -3.813
-18.5 | -0.813 | 0.21137 | -0.043 | -3.846
-18 | -0.783 | 0.2019 | -0.042 | -3.877
-17.5 | -0.755 | 0.19322 | -0.042 | -3.906
-17 | -0.727 | 0.18708 | -0.042 | -3.885
-16.5 | -0.699 | 0.18099 | -0.042 | -3.861
-16 | -0.671 | 0.17935 | -0.043 | -3.74
-15.5 | -0.641 | 0.17116 | -0.041 | -3.747
-15 | -0.613 | 0.16743 | -0.04 | -3.66
-14.5 | -0.585 | 0.15831 | -0.041 | -3.694
-14 | -0.557 | 0.15409 | -0.041 | -3.613
-13.5 | -0.529 | 0.15109 | -0.041 | -3.498
-13 | -0.5 | 0.14721 | -0.042 | -3.399
-12.5 | -0.472 | 0.13846 | -0.04 | -3.405
-12 | -0.443 | 0.12908 | -0.039 | -3.431
-11.5 | -0.415 | 0.12561 | -0.039 | -3.301
-11 | -0.386 | 0.1221 | -0.04 | -3.165
-10.5 | -0.358 | 0.11667 | -0.04 | -3.07
-10 | -0.33 | 0.11328 | -0.04 | -2.913
-9.5 | -0.301 | 0.1053 | -0.037 | -2.86
-9 | -0.273 | 0.08011 | -0.042 | -3.414
-8.5 | -0.295 | 0.07348 | -0.041 | -4.011
-8 | -0.349 | 0.06257 | -0.044 | -5.583
-7.5 | -0.328 | 0.05385 | -0.047 | -6.091
-7 | -0.291 | 0.05009 | -0.044 | -5.802
-6.5 | -0.247 | 0.0458 | -0.046 | -5.385
-6 | -0.198 | 0.04282 | -0.046 | -4.619
-5.5 | -0.146 | 0.04012 | -0.049 | -3.645
-5 | -0.092 | 0.03788 | -0.049 | -2.437
-4.5 | -0.046 | 0.0112 | -0.097 | -4.098
-4 | 0.024 | 0.01065 | -0.098 | 2.227
-3.5 | 0.094 | 0.01085 | -0.098 | 8.673
-3 | 0.165 | 0.01074 | -0.099 | 15.341
-2.5 | 0.236 | 0.01064 | -0.1 | 22.159
-2 | 0.307 | 0.01055 | -0.1 | 29.099
-1.5 | 0.379 | 0.00891 | -0.101 | 42.562
-1 | 0.45 | 0.00908 | -0.101 | 49.568
-0.5 | 0.521 | 0.00926 | -0.102 | 56.239
0 | 0.578 | 0.00975 | -0.102 | 59.343
0.5 | 0.647 | 0.01003 | -0.103 | 64.433
1 | 0.714 | 0.01032 | -0.104 | 69.205
1.5 | 0.782 | 0.01063 | -0.104 | 73.566
2 | 0.849 | 0.01098 | -0.105 | 77.331
2.5 | 0.917 | 0.01133 | -0.105 | 80.907
3 | 0.983 | 0.0117 | -0.106 | 84.042
3.5 | 1.05 | 0.0121 | -0.106 | 86.789
4 | 1.116 | 0.0125 | -0.107 | 89.261
4.5 | 1.182 | 0.01301 | -0.107 | 90.837
5 | 1.232 | 0.0135 | -0.108 | 91.28
5.5 | 1.29 | 0.01409 | -0.108 | 91.606
6 | 1.346 | 0.01473 | -0.109 | 91.401
6.5 | 1.398 | 0.01548 | -0.11 | 90.339
7 | 1.435 | 0.02828 | -0.109 | 50.743
7.5 | 1.473 | 0.03044 | -0.109 | 48.391
8 | 1.5 | 0.03255 | -0.11 | 46.086
8.5 | 1.511 | 0.03445 | -0.11 | 43.855
9 | 1.496 | 0.03733 | -0.111 | 40.061
9.5 | 1.429 | 0.04086 | -0.111 | 34.972
10 | 0.947 | 0.08045 | -0.04 | 11.775
10.5 | 0.808 | 0.10869 | -0.041 | 7.431
11 | 0.835 | 0.11556 | -0.047 | 7.226
11.5 | 0.861 | 0.12053 | -0.047 | 7.147
12 | 0.889 | 0.13068 | -0.053 | 6.805
12.5 | 0.916 | 0.13462 | -0.053 | 6.801
13 | 0.942 | 0.14398 | -0.054 | 6.542
13.5 | 0.97 | 0.15133 | -0.059 | 6.409

## 32. Re 500k Mach 0.50 (2)
BIGFOIL.COM POLAR EXPORT
NACA64-616 a=0.6
NACA64-616 a=0.6 |  |  |  | Cl Max: | 1.3679 | at alpha= | 8 | deg
XFOIL ncrit=9 |  |  |  | L/D Max: | 96.145 | at alpha= | 5.5 | deg
Re: | 500000 |  |  | Cd Min: | 0.2396 | at alpha= | -20 | deg
Mach: | 0.5 |  |  | Cl=0 at alpha= | -4.3597 | deg
|  |  |  | @ Cl=0.1, Cd= | 0.012879
|  |  |  | @ Cl=0.4, Cd= | 0.010103
|  |  |  | @ Cl=0.6, Cd= | 0.010543
alpha (deg) | Cl | Cd | Cm | Cl/Cd
-20 | -0.4843 | 0.2396 | -0.0057 | -2.0213
-19.5 | -0.4647 | 0.23263 | -0.0093 | -1.9976
-19 | -0.4451 | 0.22473 | -0.0139 | -1.9806
-18.5 | -0.4288 | 0.21688 | -0.0197 | -1.9771
-18 | -0.4026 | 0.20941 | -0.0228 | -1.9225
-17.5 | -0.3789 | 0.20234 | -0.0271 | -1.8726
-17 | -0.357 | 0.19508 | -0.0314 | -1.83
-16.5 | -0.3392 | 0.18638 | -0.0372 | -1.8199
-16 | -0.3235 | 0.1781 | -0.0426 | -1.8164
-15.5 | -0.2969 | 0.1708 | -0.0456 | -1.7383
-15 | -0.2737 | 0.16394 | -0.0496 | -1.6695
-14 | -0.2404 | 0.14743 | -0.059 | -1.6306
-13.5 | -0.2187 | 0.14071 | -0.0627 | -1.5543
-13 | -0.2111 | 0.13126 | -0.0682 | -1.6083
-12.5 | -0.2037 | 0.12332 | -0.0743 | -1.6518
-12 | -0.1718 | 0.11795 | -0.0753 | -1.4565
-11.5 | -0.1754 | 0.1081 | -0.0824 | -1.6226
-11 | -0.1445 | 0.10377 | -0.0832 | -1.3925
-10.5 | -0.1574 | 0.09336 | -0.0929 | -1.6859
-10 | -0.1362 | 0.08695 | -0.0939 | -1.5664
-9.5 | -0.1189 | 0.08127 | -0.0961 | -1.463
-9 | -0.1486 | 0.06596 | -0.1059 | -2.2529
-8.5 | -0.1619 | 0.05523 | -0.1132 | -2.9314
-8 | -0.2074 | 0.04285 | -0.123 | -4.8401
-7.5 | -0.2492 | 0.03553 | -0.1248 | -7.0138
-7 | -0.2585 | 0.02942 | -0.123 | -8.7865
-6.5 | -0.2366 | 0.02448 | -0.1208 | -9.665
-6 | -0.1931 | 0.02076 | -0.1189 | -9.3015
-5.5 | -0.1375 | 0.01821 | -0.1172 | -7.5508
-5 | -0.0772 | 0.01634 | -0.1158 | -4.7246
-4.5 | -0.0174 | 0.01471 | -0.1143 | -1.1829
-4 | 0.0446 | 0.01367 | -0.1134 | 3.2626
-3.5 | 0.1083 | 0.01276 | -0.1128 | 8.4875
-3 | 0.1736 | 0.01211 | -0.1126 | 14.3353
-2.5 | 0.2382 | 0.01124 | -0.1126 | 21.1922
-2 | 0.2982 | 0.00993 | -0.1127 | 30.0302
-1.5 | 0.3668 | 0.01001 | -0.1129 | 36.6434
-1 | 0.435 | 0.0102 | -0.1131 | 42.6471
-0.5 | 0.5021 | 0.01043 | -0.113 | 48.14
0 | 0.5693 | 0.01052 | -0.1133 | 54.116
0.5 | 0.6365 | 0.01057 | -0.1137 | 60.2176
1 | 0.7039 | 0.01072 | -0.1141 | 65.6623
1.5 | 0.7695 | 0.01088 | -0.1142 | 70.7261
2 | 0.8375 | 0.01107 | -0.1145 | 75.6549
2.5 | 0.9001 | 0.01135 | -0.1141 | 79.304
3 | 0.9669 | 0.01157 | -0.114 | 83.5696
3.5 | 1.0284 | 0.01197 | -0.1132 | 85.9148
4 | 1.091 | 0.01227 | -0.1123 | 88.9161
4.5 | 1.1497 | 0.01256 | -0.1105 | 91.5366
5 | 1.196 | 0.01254 | -0.1056 | 95.3748
5.5 | 1.2595 | 0.0131 | -0.1049 | 96.145
6 | 1.2962 | 0.01353 | -0.099 | 95.8019
6.5 | 1.3244 | 0.01437 | -0.0924 | 92.1642
7 | 1.3474 | 0.01561 | -0.0857 | 86.3165
7.5 | 1.3616 | 0.01776 | -0.079 | 76.6667
8 | 1.3679 | 0.02073 | -0.0724 | 65.9865
8.5 | 1.3368 | 0.02605 | -0.0639 | 51.3167
9 | 1.296 | 0.03295 | -0.0567 | 39.3323
9.5 | 1.2619 | 0.04038 | -0.0517 | 31.2506
10 | 1.2379 | 0.0478 | -0.0483 | 25.8975
10.5 | 1.2229 | 0.05505 | -0.046 | 22.2144
11 | 1.2181 | 0.06189 | -0.0445 | 19.6817
11.5 | 1.2207 | 0.06846 | -0.0434 | 17.8309
12 | 1.2241 | 0.07527 | -0.0428 | 16.2628
12.5 | 1.2299 | 0.08211 | -0.0426 | 14.9787
13 | 1.2347 | 0.08932 | -0.0427 | 13.8233

## 33. Re 750k Mach 0.00 (1)
BIGFOIL.COM POLAR EXPORT
NACA64-616 a=0.6
NACA64-616 a=0.6 |  |  |  | Cl Max: | 1.654 | at alpha= | 13.5 | deg
JavaFoil+Calcfoil stall+Eppler ext transition |  |  |  | L/D Max: | 126.892 | at alpha= | 7.5 | deg
Re: | 750000 |  |  | Cd Min: | 0.00706 | at alpha= | -2 | deg
Mach: | 0 |  |  | Cl=0 at alpha= | -4.1721 | deg
|  |  |  | @ Cl=0.1, Cd= | 0.0089464
|  |  |  | @ Cl=0.4, Cd= | 0.0073162
|  |  |  | @ Cl=0.6, Cd= | 0.0078702
alpha (deg) | Cl | Cd | Cm | Cl/Cd
-20 | -0.592 | 0.18787 | -0.032 | -3.151
-19.5 | -0.607 | 0.18165 | -0.032 | -3.342
-19 | -0.621 | 0.17351 | -0.033 | -3.581
-18.5 | -0.635 | 0.16301 | -0.033 | -3.895
-18 | -0.648 | 0.15643 | -0.034 | -4.139
-17.5 | -0.659 | 0.14876 | -0.034 | -4.429
-17 | -0.669 | 0.14123 | -0.035 | -4.734
-16.5 | -0.676 | 0.13429 | -0.035 | -5.037
-16 | -0.682 | 0.12565 | -0.036 | -5.429
-15.5 | -0.685 | 0.11872 | -0.036 | -5.773
-15 | -0.686 | 0.11292 | -0.036 | -6.078
-14.5 | -0.684 | 0.10724 | -0.037 | -6.381
-14 | -0.679 | 0.10267 | -0.037 | -6.613
-13.5 | -0.671 | 0.09528 | -0.038 | -7.039
-13 | -0.659 | 0.08984 | -0.038 | -7.336
-12.5 | -0.644 | 0.08432 | -0.039 | -7.641
-12 | -0.626 | 0.079 | -0.04 | -7.926
-11.5 | -0.606 | 0.07214 | -0.043 | -8.397
-11 | -0.582 | 0.06688 | -0.045 | -8.696
-10.5 | -0.554 | 0.06242 | -0.046 | -8.869
-10 | -0.528 | 0.05486 | -0.051 | -9.617
-9.5 | -0.546 | 0.02325 | -0.07 | -23.474
-9 | -0.532 | 0.0139 | -0.076 | -38.282
-8.5 | -0.496 | 0.01243 | -0.079 | -39.892
-8 | -0.447 | 0.01129 | -0.08 | -39.583
-7.5 | -0.392 | 0.01085 | -0.081 | -36.108
-7 | -0.336 | 0.01046 | -0.082 | -32.079
-6.5 | -0.278 | 0.01018 | -0.082 | -27.322
-6 | -0.22 | 0.00984 | -0.083 | -22.323
-5.5 | -0.16 | 0.00957 | -0.083 | -16.769
-5 | -0.101 | 0.00934 | -0.084 | -10.765
-4.5 | -0.04 | 0.00918 | -0.085 | -4.376
-4 | 0.021 | 0.0091 | -0.085 | 2.273
-3.5 | 0.082 | 0.00897 | -0.086 | 9.126
-3 | 0.143 | 0.00889 | -0.087 | 16.095
-2.5 | 0.205 | 0.00878 | -0.087 | 23.298
-2 | 0.266 | 0.00706 | -0.088 | 37.69
-1.5 | 0.328 | 0.00716 | -0.089 | 45.866
-1 | 0.39 | 0.00729 | -0.09 | 53.431
-0.5 | 0.451 | 0.00745 | -0.09 | 60.546
0 | 0.512 | 0.00763 | -0.091 | 67.168
0.5 | 0.574 | 0.00782 | -0.092 | 73.382
1 | 0.631 | 0.00793 | -0.092 | 79.506
1.5 | 0.69 | 0.0081 | -0.092 | 85.146
2 | 0.749 | 0.00828 | -0.092 | 90.518
2.5 | 0.808 | 0.00847 | -0.093 | 95.385
3 | 0.867 | 0.00867 | -0.093 | 99.967
3.5 | 0.926 | 0.00889 | -0.094 | 104.121
4 | 0.984 | 0.00911 | -0.094 | 108.039
4.5 | 1.042 | 0.00933 | -0.095 | 111.703
5 | 1.092 | 0.00957 | -0.095 | 114.052
5.5 | 1.146 | 0.00983 | -0.096 | 116.557
6 | 1.199 | 0.01015 | -0.096 | 118.114
6.5 | 1.252 | 0.01049 | -0.097 | 119.35
7 | 1.302 | 0.01086 | -0.097 | 119.884
7.5 | 1.351 | 0.01064 | -0.098 | 126.892
8 | 1.38 | 0.02057 | -0.097 | 67.072
8.5 | 1.423 | 0.02176 | -0.097 | 65.387
9 | 1.464 | 0.02293 | -0.098 | 63.857
9.5 | 1.502 | 0.02414 | -0.098 | 62.207
10 | 1.537 | 0.02543 | -0.099 | 60.45
10.5 | 1.569 | 0.02669 | -0.099 | 58.785
11 | 1.595 | 0.0282 | -0.099 | 56.57
11.5 | 1.616 | 0.02975 | -0.1 | 54.342
12 | 1.633 | 0.03143 | -0.1 | 51.952
12.5 | 1.645 | 0.03332 | -0.1 | 49.365
13 | 1.652 | 0.03521 | -0.101 | 46.909
13.5 | 1.654 | 0.03734 | -0.101 | 44.304
14 | 1.652 | 0.03937 | -0.101 | 41.959
14.5 | 1.643 | 0.04167 | -0.102 | 39.426
15 | 1.627 | 0.04409 | -0.102 | 36.889
15.5 | 1.605 | 0.04694 | -0.102 | 34.186
16 | 1.578 | 0.05018 | -0.102 | 31.446
16.5 | 1.547 | 0.05379 | -0.102 | 28.755
17 | 1.507 | 0.05949 | -0.102 | 25.329
17.5 | 1.464 | 0.06557 | -0.101 | 22.33
18 | 1.407 | 0.0768 | -0.099 | 18.321
18.5 | 1.283 | 0.12331 | -0.084 | 10.405

## 34. Re 750k Mach 0.00 (2)
BIGFOIL.COM POLAR EXPORT
NACA64-616 a=0.6
NACA64-616 a=0.6 |  |  |  | Cl Max: | 1.4297 | at alpha= | 19 | deg
XFOIL ncrit=9 |  |  |  | L/D Max: | 137.774 | at alpha= | 6.5 | deg
Re: | 750000 |  |  | Cd Min: | 0.12354 | at alpha= | 20 | deg
Mach: | 0 |  |  | Cl=0 at alpha= | -4.2867 | deg
|  |  |  | @ Cl=0.1, Cd= | 0.0094271
|  |  |  | @ Cl=0.4, Cd= | 0.007558
|  |  |  | @ Cl=0.6, Cd= | 0.0076864
alpha (deg) | Cl | Cd | Cm | Cl/Cd
-16.5 | -0.7935 | 0.06582 | -0.0843 | -12.0556
-16 | -0.8264 | 0.05445 | -0.0918 | -15.1772
-15.5 | -0.8288 | 0.04832 | -0.0956 | -17.1523
-15 | -0.8192 | 0.04407 | -0.0981 | -18.5886
-14.5 | -0.8038 | 0.04073 | -0.1002 | -19.7348
-14 | -0.8086 | 0.03562 | -0.1022 | -22.7007
-13.5 | -0.8031 | 0.03231 | -0.1026 | -24.8561
-13 | -0.7963 | 0.02997 | -0.1011 | -26.5699
-12.5 | -0.7936 | 0.02718 | -0.0974 | -29.1979
-12 | -0.7575 | 0.02654 | -0.0962 | -28.5418
-11.5 | -0.7207 | 0.02546 | -0.0951 | -28.3071
-11 | -0.6825 | 0.02405 | -0.0941 | -28.3784
-10.5 | -0.6395 | 0.02297 | -0.0934 | -27.8407
-10 | -0.5996 | 0.02028 | -0.0927 | -29.5661
-9.5 | -0.5514 | 0.01929 | -0.0925 | -28.5848
-9 | -0.502 | 0.01812 | -0.0923 | -27.7042
-8.5 | -0.4505 | 0.01737 | -0.0923 | -25.9355
-8 | -0.3977 | 0.0168 | -0.0923 | -23.6726
-7.5 | -0.3494 | 0.01473 | -0.0919 | -23.7203
-7 | -0.2974 | 0.01374 | -0.0919 | -21.6448
-6.5 | -0.2442 | 0.01301 | -0.0919 | -18.7702
-6 | -0.1896 | 0.01232 | -0.0921 | -15.3896
-5.5 | -0.1358 | 0.01152 | -0.0922 | -11.7882
-5 | -0.0805 | 0.01098 | -0.0925 | -7.3315
-4.5 | -0.0241 | 0.01048 | -0.093 | -2.2996
-4 | 0.0324 | 0.01004 | -0.0934 | 3.2271
-3.5 | 0.0891 | 0.00958 | -0.0939 | 9.3006
-3 | 0.1447 | 0.0088 | -0.0946 | 16.4432
-2.5 | 0.1979 | 0.00763 | -0.0952 | 25.9371
-2 | 0.2561 | 0.0075 | -0.0958 | 34.1467
-1.5 | 0.3144 | 0.0075 | -0.0964 | 41.92
-1 | 0.3729 | 0.00753 | -0.097 | 49.5219
-0.5 | 0.431 | 0.00759 | -0.0976 | 56.7852
0 | 0.4891 | 0.00764 | -0.0982 | 64.0183
0.5 | 0.5472 | 0.00765 | -0.0988 | 71.5294
1 | 0.6052 | 0.00769 | -0.0995 | 78.6996
1.5 | 0.6627 | 0.00773 | -0.1001 | 85.7309
2 | 0.7201 | 0.00778 | -0.1007 | 92.5578
3 | 0.8339 | 0.00796 | -0.1018 | 104.7613
3.5 | 0.8901 | 0.00805 | -0.1022 | 110.5714
4 | 0.9456 | 0.00813 | -0.1025 | 116.31
4.5 | 0.9986 | 0.00811 | -0.1023 | 123.1319
5 | 1.0469 | 0.00792 | -0.1007 | 132.1843
5.5 | 1.106 | 0.00813 | -0.1019 | 136.0394
6 | 1.1579 | 0.00841 | -0.1017 | 137.6813
6.5 | 1.2069 | 0.00876 | -0.1009 | 137.774
7 | 1.254 | 0.00919 | -0.0999 | 136.4527
7.5 | 1.2986 | 0.00966 | -0.0984 | 134.4306
8 | 1.3257 | 0.0106 | -0.0941 | 125.066
8.5 | 1.3093 | 0.01287 | -0.0833 | 101.7327
9 | 1.2968 | 0.01598 | -0.075 | 81.1514
9.5 | 1.287 | 0.01953 | -0.0683 | 65.8986
10 | 1.2827 | 0.02315 | -0.063 | 55.4082
10.5 | 1.2842 | 0.02669 | -0.0588 | 48.1154
11 | 1.2878 | 0.03035 | -0.0553 | 42.4316
11.5 | 1.2951 | 0.03401 | -0.0525 | 38.08
12 | 1.305 | 0.03768 | -0.0502 | 34.6338
12.5 | 1.3205 | 0.04107 | -0.0485 | 32.1524
13 | 1.3353 | 0.04466 | -0.047 | 29.8992
13.5 | 1.3484 | 0.04856 | -0.0458 | 27.7677
14 | 1.3608 | 0.0527 | -0.0448 | 25.8216
14.5 | 1.3747 | 0.05682 | -0.0441 | 24.1939
15 | 1.3811 | 0.06193 | -0.0436 | 22.301
15.5 | 1.3906 | 0.06684 | -0.0433 | 20.8049
16 | 1.4028 | 0.07156 | -0.0434 | 19.6031
16.5 | 1.4112 | 0.07687 | -0.0437 | 18.3583
17 | 1.4055 | 0.08418 | -0.0444 | 16.6964
17.5 | 1.4151 | 0.08964 | -0.0453 | 15.7865
18 | 1.4222 | 0.09557 | -0.0465 | 14.8812
18.5 | 1.4286 | 0.10171 | -0.0481 | 14.0458
19 | 1.4297 | 0.10868 | -0.0501 | 13.1551
19.5 | 1.4239 | 0.11664 | -0.0525 | 12.2076
20 | 1.4275 | 0.12354 | -0.0552 | 11.555

## 35. Re 750k Mach 0.10 (1)
BIGFOIL.COM POLAR EXPORT
NACA64-616 a=0.6
NACA64-616 a=0.6 |  |  |  | Cl Max: | 1.646 | at alpha= | 13 | deg
JavaFoil+Calcfoil stall+Eppler ext transition |  |  |  | L/D Max: | 126.126 | at alpha= | 7.5 | deg
Re: | 750000 |  |  | Cd Min: | 0.00707 | at alpha= | -2 | deg
Mach: | 0.1 |  |  | Cl=0 at alpha= | -4.1721 | deg
|  |  |  | @ Cl=0.1, Cd= | 0.0089426
|  |  |  | @ Cl=0.4, Cd= | 0.007321
|  |  |  | @ Cl=0.6, Cd= | 0.0078825
alpha (deg) | Cl | Cd | Cm | Cl/Cd
-19.5 | -0.56 | 0.18781 | -0.032 | -2.98
-19 | -0.577 | 0.17714 | -0.032 | -3.257
-18.5 | -0.594 | 0.17107 | -0.033 | -3.471
-18 | -0.609 | 0.16119 | -0.033 | -3.781
-17.5 | -0.624 | 0.15105 | -0.034 | -4.132
-17 | -0.637 | 0.14277 | -0.034 | -4.462
-16.5 | -0.648 | 0.13551 | -0.035 | -4.784
-16 | -0.657 | 0.12829 | -0.035 | -5.123
-15.5 | -0.664 | 0.12104 | -0.036 | -5.483
-15 | -0.668 | 0.11503 | -0.036 | -5.805
-14.5 | -0.669 | 0.10873 | -0.037 | -6.15
-14 | -0.666 | 0.10378 | -0.037 | -6.418
-13.5 | -0.66 | 0.09765 | -0.038 | -6.761
-13 | -0.651 | 0.09028 | -0.038 | -7.209
-12.5 | -0.638 | 0.08479 | -0.039 | -7.522
-12 | -0.621 | 0.07993 | -0.04 | -7.774
-11.5 | -0.602 | 0.07322 | -0.042 | -8.224
-11 | -0.579 | 0.06785 | -0.044 | -8.536
-10.5 | -0.552 | 0.06346 | -0.045 | -8.696
-10 | -0.524 | 0.05734 | -0.049 | -9.145
-9.5 | -0.539 | 0.0263 | -0.069 | -20.501
-9 | -0.522 | 0.01603 | -0.075 | -32.581
-8.5 | -0.495 | 0.01186 | -0.079 | -41.743
-8 | -0.448 | 0.01131 | -0.081 | -39.648
-7.5 | -0.393 | 0.01096 | -0.081 | -35.9
-7 | -0.337 | 0.0105 | -0.082 | -32.095
-6.5 | -0.279 | 0.01023 | -0.083 | -27.299
-6 | -0.221 | 0.00989 | -0.083 | -22.323
-5.5 | -0.161 | 0.00966 | -0.084 | -16.687
-5 | -0.101 | 0.00943 | -0.085 | -10.714
-4.5 | -0.04 | 0.00924 | -0.085 | -4.369
-4 | 0.021 | 0.00911 | -0.086 | 2.281
-3.5 | 0.082 | 0.00896 | -0.087 | 9.179
-3 | 0.144 | 0.0089 | -0.087 | 16.17
-2.5 | 0.206 | 0.00883 | -0.088 | 23.285
-2 | 0.267 | 0.00707 | -0.089 | 37.85
-1.5 | 0.33 | 0.0072 | -0.089 | 45.797
-1 | 0.392 | 0.0073 | -0.09 | 53.657
-0.5 | 0.453 | 0.00746 | -0.091 | 60.792
0 | 0.515 | 0.00763 | -0.091 | 67.499
0.5 | 0.577 | 0.00783 | -0.092 | 73.66
1 | 0.634 | 0.00796 | -0.092 | 79.563
1.5 | 0.693 | 0.00812 | -0.092 | 85.32
2 | 0.753 | 0.00831 | -0.093 | 90.56
2.5 | 0.812 | 0.00851 | -0.093 | 95.359
3 | 0.871 | 0.00872 | -0.094 | 99.848
3.5 | 0.93 | 0.00893 | -0.094 | 104.166
4 | 0.988 | 0.00915 | -0.095 | 108.048
4.5 | 1.047 | 0.00937 | -0.095 | 111.707
5 | 1.096 | 0.00963 | -0.096 | 113.8
5.5 | 1.151 | 0.00993 | -0.096 | 115.914
6 | 1.204 | 0.01023 | -0.097 | 117.751
6.5 | 1.257 | 0.01057 | -0.097 | 118.901
7 | 1.308 | 0.01096 | -0.098 | 119.255
7.5 | 1.356 | 0.01075 | -0.098 | 126.126
8 | 1.385 | 0.02081 | -0.097 | 66.577
8.5 | 1.428 | 0.02202 | -0.098 | 64.848
9 | 1.469 | 0.02322 | -0.098 | 63.25
9.5 | 1.506 | 0.02446 | -0.099 | 61.588
10 | 1.541 | 0.02575 | -0.099 | 59.843
10.5 | 1.572 | 0.02712 | -0.099 | 57.967
11 | 1.597 | 0.02867 | -0.1 | 55.684
11.5 | 1.616 | 0.03022 | -0.1 | 53.486
12 | 1.631 | 0.03188 | -0.101 | 51.166
12.5 | 1.641 | 0.03386 | -0.101 | 48.463
13 | 1.646 | 0.03588 | -0.101 | 45.867
13.5 | 1.645 | 0.03802 | -0.102 | 43.273
14 | 1.64 | 0.04016 | -0.102 | 40.828
14.5 | 1.627 | 0.04252 | -0.102 | 38.258
15 | 1.606 | 0.045 | -0.102 | 35.687
15.5 | 1.579 | 0.04806 | -0.103 | 32.862
16 | 1.546 | 0.05201 | -0.102 | 29.733
16.5 | 1.51 | 0.05555 | -0.102 | 27.182
17 | 1.458 | 0.06406 | -0.101 | 22.761
17.5 | 1.38 | 0.08265 | -0.097 | 16.7
18 | 1.241 | 0.13716 | -0.075 | 9.045

## 36. Re 750k Mach 0.10 (2)
BIGFOIL.COM POLAR EXPORT
NACA64-616 a=0.6
NACA64-616 a=0.6 |  |  |  | Cl Max: | 1.4204 | at alpha= | 18.5 | deg
XFOIL ncrit=9 |  |  |  | L/D Max: | 137.485 | at alpha= | 6 | deg
Re: | 750000 |  |  | Cd Min: | 0.17063 | at alpha= | -17 | deg
Mach: | 0.1 |  |  | Cl=0 at alpha= | -4.288 | deg
|  |  |  | @ Cl=0.1, Cd= | 0.0094834
|  |  |  | @ Cl=0.4, Cd= | 0.0075782
|  |  |  | @ Cl=0.6, Cd= | 0.0077154
alpha (deg) | Cl | Cd | Cm | Cl/Cd
-17 | -0.385 | 0.17063 | -0.0301 | -2.2563
-16.5 | -0.3853 | 0.15817 | -0.0353 | -2.436
-15 | -0.7664 | 0.05125 | -0.0951 | -14.9541
-14.5 | -0.7536 | 0.04703 | -0.0981 | -16.0238
-14 | -0.7728 | 0.03975 | -0.1019 | -19.4415
-13.5 | -0.7728 | 0.03529 | -0.1036 | -21.8986
-13 | -0.772 | 0.03173 | -0.1038 | -24.3303
-12.5 | -0.7796 | 0.02832 | -0.1004 | -27.5282
-12 | -0.7502 | 0.02756 | -0.0985 | -27.2206
-11.5 | -0.7156 | 0.02653 | -0.0971 | -26.9732
-11 | -0.6798 | 0.025 | -0.0959 | -27.192
-10.5 | -0.6397 | 0.02353 | -0.0949 | -27.1866
-10 | -0.6007 | 0.02093 | -0.094 | -28.7004
-9.5 | -0.5532 | 0.01976 | -0.0937 | -27.996
-9 | -0.504 | 0.01851 | -0.0934 | -27.2285
-8.5 | -0.4526 | 0.01768 | -0.0933 | -25.5995
-8 | -0.3997 | 0.01702 | -0.0932 | -23.4841
-7.5 | -0.3509 | 0.01497 | -0.0928 | -23.4402
-7 | -0.2989 | 0.01391 | -0.0927 | -21.4881
-6.5 | -0.2453 | 0.01313 | -0.0927 | -18.6824
-6 | -0.1906 | 0.01241 | -0.0928 | -15.3586
-5.5 | -0.1363 | 0.01163 | -0.0929 | -11.7197
-5 | -0.0809 | 0.01104 | -0.0932 | -7.3279
-4.5 | -0.024 | 0.01057 | -0.0936 | -2.2706
-4 | 0.0326 | 0.01008 | -0.094 | 3.2341
-3.5 | 0.0898 | 0.00962 | -0.0945 | 9.3347
-3 | 0.1458 | 0.00887 | -0.0951 | 16.4374
-2.5 | 0.1992 | 0.00766 | -0.0957 | 26.0052
-2 | 0.2576 | 0.00751 | -0.0963 | 34.3009
-1.5 | 0.3163 | 0.00754 | -0.0969 | 41.9496
-1 | 0.3752 | 0.00754 | -0.0976 | 49.7613
-0.5 | 0.4336 | 0.00763 | -0.0981 | 56.8283
0 | 0.4921 | 0.00767 | -0.0987 | 64.1591
0.5 | 0.5504 | 0.00769 | -0.0994 | 71.5735
1 | 0.6089 | 0.00772 | -0.1001 | 78.8731
1.5 | 0.6666 | 0.00777 | -0.1006 | 85.7915
2 | 0.7244 | 0.00782 | -0.1012 | 92.6343
2.5 | 0.7818 | 0.00793 | -0.1018 | 98.5876
3 | 0.8389 | 0.008 | -0.1023 | 104.8625
3.5 | 0.8954 | 0.00811 | -0.1027 | 110.4069
4 | 0.9513 | 0.00818 | -0.103 | 116.2958
4.5 | 1.0048 | 0.0082 | -0.1028 | 122.5366
5.5 | 1.1124 | 0.00819 | -0.1022 | 135.8242
6 | 1.1645 | 0.00847 | -0.1019 | 137.4852
6.5 | 1.2133 | 0.00884 | -0.101 | 137.2511
7 | 1.2609 | 0.00926 | -0.1 | 136.1663
7.5 | 1.3041 | 0.00978 | -0.0982 | 133.3436
8 | 1.3262 | 0.01077 | -0.0928 | 123.1383
8.5 | 1.3085 | 0.01324 | -0.0821 | 98.8293
9 | 1.2952 | 0.01651 | -0.074 | 78.4494
9.5 | 1.285 | 0.02019 | -0.0674 | 63.6454
10 | 1.2801 | 0.02393 | -0.0621 | 53.4935
10.5 | 1.2811 | 0.02757 | -0.0579 | 46.4672
11 | 1.2852 | 0.03129 | -0.0545 | 41.0738
12 | 1.3034 | 0.03873 | -0.0495 | 33.6535
12.5 | 1.3174 | 0.04236 | -0.0478 | 31.1001
13 | 1.3329 | 0.04598 | -0.0464 | 28.9887
13.5 | 1.3438 | 0.05019 | -0.0452 | 26.7743
14 | 1.3575 | 0.05431 | -0.0443 | 24.9954
14.5 | 1.3704 | 0.05864 | -0.0436 | 23.3697
15 | 1.3732 | 0.06429 | -0.0431 | 21.3595
15.5 | 1.3859 | 0.06895 | -0.043 | 20.1001
16 | 1.3972 | 0.07391 | -0.0432 | 18.9041
16.5 | 1.4038 | 0.07956 | -0.0436 | 17.6445
17 | 1.4 | 0.08674 | -0.0444 | 16.1402
17.5 | 1.4087 | 0.09244 | -0.0454 | 15.2391
18 | 1.4149 | 0.09864 | -0.0468 | 14.3441
18.5 | 1.4204 | 0.10505 | -0.0485 | 13.5212
19 | 1.4196 | 0.11239 | -0.0507 | 12.631
19.5 | 1.4171 | 0.12004 | -0.0532 | 11.8052
20 | 1.4198 | 0.1272 | -0.0561 | 11.1619

## 37. Re 750k Mach 0.25 (1)
BIGFOIL.COM POLAR EXPORT
NACA64-616 a=0.6
NACA64-616 a=0.6 |  |  |  | Cl Max: | 1.608 | at alpha= | 12 | deg
JavaFoil+Calcfoil stall+Eppler ext transition |  |  |  | L/D Max: | 116.327 | at alpha= | 7 | deg
Re: | 750000 |  |  | Cd Min: | 0.00721 | at alpha= | -2 | deg
Mach: | 0.25 |  |  | Cl=0 at alpha= | -4.1693 | deg
|  |  |  | @ Cl=0.1, Cd= | 0.009095
|  |  |  | @ Cl=0.4, Cd= | 0.0074656
|  |  |  | @ Cl=0.6, Cd= | 0.0080054
alpha (deg) | Cl | Cd | Cm | Cl/Cd
-17.5 | -0.292 | 0.17888 | -0.033 | -1.634
-17 | -0.344 | 0.16891 | -0.033 | -2.035
-16.5 | -0.39 | 0.15865 | -0.034 | -2.459
-16 | -0.432 | 0.14425 | -0.034 | -2.995
-15.5 | -0.469 | 0.14154 | -0.035 | -3.316
-15 | -0.502 | 0.12552 | -0.035 | -4.001
-14.5 | -0.53 | 0.12316 | -0.036 | -4.302
-14 | -0.552 | 0.11131 | -0.036 | -4.962
-13.5 | -0.568 | 0.10695 | -0.037 | -5.315
-13 | -0.579 | 0.09973 | -0.037 | -5.804
-12.5 | -0.583 | 0.0902 | -0.038 | -6.465
-12 | -0.581 | 0.0863 | -0.039 | -6.732
-11.5 | -0.573 | 0.07838 | -0.041 | -7.311
-11 | -0.559 | 0.07268 | -0.042 | -7.693
-10.5 | -0.539 | 0.06786 | -0.043 | -7.946
-10 | -0.515 | 0.06374 | -0.044 | -8.073
-9.5 | -0.487 | 0.05789 | -0.048 | -8.411
-9 | -0.458 | 0.05005 | -0.054 | -9.157
-8.5 | -0.415 | 0.04917 | -0.05 | -8.447
-8 | -0.449 | 0.01152 | -0.081 | -38.942
-7.5 | -0.401 | 0.01131 | -0.084 | -35.426
-7 | -0.344 | 0.01076 | -0.084 | -31.976
-6.5 | -0.286 | 0.01045 | -0.085 | -27.332
-6 | -0.226 | 0.01011 | -0.086 | -22.342
-5.5 | -0.165 | 0.0098 | -0.086 | -16.858
-5 | -0.104 | 0.00955 | -0.087 | -10.854
-4.5 | -0.041 | 0.00944 | -0.088 | -4.385
-4 | 0.021 | 0.0092 | -0.088 | 2.321
-3.5 | 0.084 | 0.00912 | -0.089 | 9.262
-3 | 0.148 | 0.00902 | -0.09 | 16.391
-2.5 | 0.211 | 0.00896 | -0.09 | 23.576
-2 | 0.275 | 0.00721 | -0.091 | 38.094
-1.5 | 0.339 | 0.00733 | -0.092 | 46.27
-1 | 0.402 | 0.00747 | -0.092 | 53.863
-0.5 | 0.466 | 0.00766 | -0.093 | 60.841
0 | 0.526 | 0.00727 | -0.093 | 72.4
0.5 | 0.588 | 0.00797 | -0.094 | 73.756
1 | 0.649 | 0.00815 | -0.094 | 79.675
1.5 | 0.71 | 0.00834 | -0.095 | 85.197
2 | 0.771 | 0.00853 | -0.095 | 90.376
2.5 | 0.832 | 0.00876 | -0.096 | 95.016
3 | 0.893 | 0.00898 | -0.096 | 99.455
3.5 | 0.953 | 0.00922 | -0.097 | 103.386
4 | 1.013 | 0.00945 | -0.097 | 107.208
4.5 | 1.073 | 0.00973 | -0.098 | 110.307
5 | 1.123 | 0.01002 | -0.098 | 112.079
5.5 | 1.179 | 0.01032 | -0.099 | 114.169
6 | 1.233 | 0.01065 | -0.099 | 115.724
6.5 | 1.286 | 0.01106 | -0.1 | 116.205
7 | 1.337 | 0.01149 | -0.1 | 116.327
7.5 | 1.385 | 0.01193 | -0.101 | 116.046
8 | 1.413 | 0.02212 | -0.1 | 63.905
8.5 | 1.455 | 0.02347 | -0.1 | 61.981
9 | 1.493 | 0.02481 | -0.101 | 60.179
9.5 | 1.527 | 0.02622 | -0.101 | 58.241
10 | 1.557 | 0.02771 | -0.101 | 56.175
10.5 | 1.582 | 0.02934 | -0.102 | 53.914
11 | 1.598 | 0.03114 | -0.102 | 51.323
11.5 | 1.607 | 0.03305 | -0.103 | 48.61
12 | 1.608 | 0.03506 | -0.103 | 45.866
12.5 | 1.601 | 0.03729 | -0.103 | 42.942
13 | 1.586 | 0.0398 | -0.104 | 39.858
13.5 | 1.563 | 0.04255 | -0.104 | 36.729
14 | 1.531 | 0.04521 | -0.104 | 33.862
14.5 | 1.486 | 0.0487 | -0.104 | 30.512
15 | 1.425 | 0.05335 | -0.104 | 26.719
15.5 | 1.199 | 0.1176 | -0.069 | 10.199
16 | 1.129 | 0.13139 | -0.062 | 8.591
16.5 | 1.058 | 0.14138 | -0.058 | 7.483
17 | 0.983 | 0.15329 | -0.053 | 6.411

## 38. Re 750k Mach 0.25 (2)
BIGFOIL.COM POLAR EXPORT
NACA64-616 a=0.6
NACA64-616 a=0.6 |  |  |  | Cl Max: | 1.3784 | at alpha= | 18 | deg
XFOIL ncrit=9 |  |  |  | L/D Max: | 134.916 | at alpha= | 6 | deg
Re: | 750000 |  |  | Cd Min: | 0.15135 | at alpha= | -15.5 | deg
Mach: | 0.25 |  |  | Cl=0 at alpha= | -4.2902 | deg
|  |  |  | @ Cl=0.1, Cd= | 0.0097845
|  |  |  | @ Cl=0.4, Cd= | 0.0076844
|  |  |  | @ Cl=0.6, Cd= | 0.0078764
alpha (deg) | Cl | Cd | Cm | Cl/Cd
-15.5 | -0.34 | 0.15135 | -0.0422 | -2.2464
-15 | -0.3465 | 0.13754 | -0.0485 | -2.5193
-14.5 | -0.3221 | 0.13405 | -0.0512 | -2.4028
-13.5 | -0.3201 | 0.11382 | -0.0622 | -2.8123
-13 | -0.2859 | 0.11304 | -0.0633 | -2.5292
-12.5 | -0.3052 | 0.09856 | -0.0709 | -3.0966
-12 | -0.4924 | 0.05321 | -0.099 | -9.2539
-11.5 | -0.5574 | 0.0402 | -0.1076 | -13.8657
-11 | -0.5862 | 0.03391 | -0.1088 | -17.2869
-10.5 | -0.6038 | 0.02952 | -0.1048 | -20.4539
-9.5 | -0.5552 | 0.02293 | -0.1008 | -24.2128
-9 | -0.5095 | 0.02134 | -0.0999 | -23.8754
-8.5 | -0.4608 | 0.01994 | -0.0991 | -23.1093
-8 | -0.4087 | 0.01866 | -0.0986 | -21.9025
-7.5 | -0.3578 | 0.01662 | -0.0979 | -21.5283
-6.5 | -0.2513 | 0.01387 | -0.0971 | -18.1182
-6 | -0.1956 | 0.01297 | -0.0968 | -15.081
-5.5 | -0.1386 | 0.01235 | -0.0968 | -11.2227
-5 | -0.0829 | 0.01136 | -0.0967 | -7.2975
-4.5 | -0.0245 | 0.01083 | -0.097 | -2.2622
-4 | 0.0339 | 0.0103 | -0.0972 | 3.2913
-3.5 | 0.0933 | 0.00985 | -0.0977 | 9.4721
-3 | 0.1516 | 0.00928 | -0.0981 | 16.3362
-2.5 | 0.207 | 0.00795 | -0.0989 | 26.0377
-2 | 0.2663 | 0.00764 | -0.0994 | 34.856
-1.5 | 0.3271 | 0.00765 | -0.1 | 42.7582
-1 | 0.3877 | 0.00766 | -0.1006 | 50.6136
-0.5 | 0.4483 | 0.00778 | -0.1011 | 57.6221
0 | 0.5085 | 0.00783 | -0.1017 | 64.9425
0.5 | 0.5687 | 0.00784 | -0.1023 | 72.5383
1 | 0.6289 | 0.00791 | -0.103 | 79.507
1.5 | 0.6886 | 0.00795 | -0.1036 | 86.6164
2 | 0.7482 | 0.00807 | -0.1041 | 92.7138
2.5 | 0.8073 | 0.00815 | -0.1046 | 99.0552
3 | 0.8662 | 0.00826 | -0.105 | 104.8668
3.5 | 0.9247 | 0.0084 | -0.1054 | 110.0833
4 | 0.9826 | 0.00851 | -0.1056 | 115.4642
4.5 | 1.0387 | 0.00858 | -0.1054 | 121.0606
5 | 1.0861 | 0.00845 | -0.1031 | 128.5325
5.5 | 1.147 | 0.00858 | -0.1038 | 133.683
6 | 1.1994 | 0.00889 | -0.103 | 134.9156
6.5 | 1.2484 | 0.00927 | -0.1016 | 134.671
7 | 1.294 | 0.00975 | -0.0996 | 132.7179
7.5 | 1.3286 | 0.01042 | -0.0957 | 127.5048
8 | 1.3293 | 0.01202 | -0.0868 | 110.5907
8.5 | 1.306 | 0.01553 | -0.0768 | 84.0953
9.5 | 1.2757 | 0.02384 | -0.0628 | 53.5109
10 | 1.2684 | 0.02815 | -0.0578 | 45.0586
10.5 | 1.2681 | 0.0324 | -0.054 | 39.1389
11 | 1.2709 | 0.03675 | -0.0509 | 34.5823
11.5 | 1.2807 | 0.0408 | -0.0486 | 31.3897
12 | 1.2931 | 0.04484 | -0.0467 | 28.8381
12.5 | 1.3047 | 0.04918 | -0.0451 | 26.5291
13 | 1.3188 | 0.05344 | -0.0439 | 24.6781
13.5 | 1.3267 | 0.0585 | -0.0429 | 22.6786
14 | 1.34 | 0.06321 | -0.0423 | 21.1992
14.5 | 1.3465 | 0.06883 | -0.0419 | 19.5627
15 | 1.352 | 0.07478 | -0.0419 | 18.0797
15.5 | 1.3606 | 0.08053 | -0.0422 | 16.8956
16 | 1.3675 | 0.08666 | -0.0429 | 15.7801
16.5 | 1.3642 | 0.09419 | -0.044 | 14.4835
17 | 1.3711 | 0.10069 | -0.0452 | 13.617
17.5 | 1.3756 | 0.10761 | -0.0469 | 12.7832
18 | 1.3784 | 0.11495 | -0.0492 | 11.9913
18.5 | 1.378 | 0.12283 | -0.052 | 11.2188
19 | 1.3753 | 0.13113 | -0.0552 | 10.4881
19.5 | 1.3727 | 0.13976 | -0.0591 | 9.8218
20 | 1.368 | 0.1489 | -0.0638 | 9.1874

## 39. Re 750k Mach 0.50 (1)
BIGFOIL.COM POLAR EXPORT
NACA64-616 a=0.6
NACA64-616 a=0.6 |  |  |  | Cl Max: | 1.514 | at alpha= | 8.5 | deg
JavaFoil+Calcfoil stall+Eppler ext transition |  |  |  | L/D Max: | 104.68 | at alpha= | 5.5 | deg
Re: | 750000 |  |  | Cd Min: | 0.00792 | at alpha= | -1.5 | deg
Mach: | 0.5 |  |  | Cl=0 at alpha= | -4.1714 | deg
|  |  |  | @ Cl=0.1, Cd= | 0.0097932
|  |  |  | @ Cl=0.4, Cd= | 0.0079673
|  |  |  | @ Cl=0.6, Cd= | 0.0086816
alpha (deg) | Cl | Cd | Cm | Cl/Cd
-20 | -0.896 | 0.20467 | -0.043 | -4.38
-19.5 | -0.868 | 0.20578 | -0.043 | -4.22
-19 | -0.841 | 0.2011 | -0.043 | -4.181
-18.5 | -0.813 | 0.19419 | -0.043 | -4.186
-18 | -0.783 | 0.18966 | -0.042 | -4.128
-17.5 | -0.755 | 0.17756 | -0.042 | -4.251
-17 | -0.727 | 0.17458 | -0.042 | -4.164
-16.5 | -0.699 | 0.16593 | -0.042 | -4.212
-16 | -0.671 | 0.16725 | -0.043 | -4.011
-15.5 | -0.642 | 0.15995 | -0.042 | -4.012
-15 | -0.613 | 0.15168 | -0.041 | -4.041
-14.5 | -0.585 | 0.14378 | -0.041 | -4.068
-14 | -0.557 | 0.13965 | -0.041 | -3.987
-13.5 | -0.529 | 0.13661 | -0.041 | -3.869
-13 | -0.5 | 0.1328 | -0.042 | -3.768
-12.5 | -0.472 | 0.12537 | -0.041 | -3.763
-12 | -0.443 | 0.1173 | -0.039 | -3.776
-11.5 | -0.415 | 0.11396 | -0.04 | -3.639
-11 | -0.386 | 0.11058 | -0.04 | -3.495
-10.5 | -0.358 | 0.10611 | -0.04 | -3.376
-10 | -0.33 | 0.10046 | -0.041 | -3.285
-9.5 | -0.301 | 0.09629 | -0.038 | -3.128
-9 | -0.274 | 0.07748 | -0.042 | -3.53
-8.5 | -0.295 | 0.06963 | -0.042 | -4.234
-8 | -0.349 | 0.05999 | -0.044 | -5.825
-7.5 | -0.328 | 0.05257 | -0.048 | -6.244
-7 | -0.291 | 0.04787 | -0.046 | -6.078
-6.5 | -0.248 | 0.04336 | -0.051 | -5.715
-6 | -0.199 | 0.04061 | -0.052 | -4.895
-5.5 | -0.181 | 0.01068 | -0.096 | -16.966
-5 | -0.114 | 0.01037 | -0.097 | -11.029
-4.5 | -0.046 | 0.01014 | -0.098 | -4.526
-4 | 0.024 | 0.00995 | -0.099 | 2.385
-3.5 | 0.094 | 0.0098 | -0.099 | 9.605
-3 | 0.165 | 0.00972 | -0.1 | 16.962
-2.5 | 0.236 | 0.00942 | -0.1 | 25.043
-2 | 0.307 | 0.00958 | -0.101 | 32.028
-1.5 | 0.379 | 0.00792 | -0.101 | 47.878
-1 | 0.45 | 0.00808 | -0.102 | 55.697
-0.5 | 0.521 | 0.00824 | -0.102 | 63.214
0 | 0.581 | 0.00861 | -0.103 | 67.536
0.5 | 0.65 | 0.00887 | -0.104 | 73.264
1 | 0.718 | 0.00913 | -0.104 | 78.663
1.5 | 0.786 | 0.00939 | -0.105 | 83.696
2 | 0.854 | 0.0097 | -0.105 | 88.033
2.5 | 0.921 | 0.01 | -0.106 | 92.141
3 | 0.988 | 0.01034 | -0.106 | 95.584
3.5 | 1.055 | 0.01066 | -0.107 | 98.913
4 | 1.122 | 0.01105 | -0.108 | 101.46
4.5 | 1.188 | 0.01145 | -0.108 | 103.756
5 | 1.238 | 0.01185 | -0.109 | 104.48
5.5 | 1.297 | 0.01239 | -0.109 | 104.68
6 | 1.353 | 0.01298 | -0.11 | 104.245
6.5 | 1.406 | 0.01357 | -0.11 | 103.548
7 | 1.438 | 0.02627 | -0.109 | 54.733
7.5 | 1.476 | 0.02829 | -0.11 | 52.187
8 | 1.503 | 0.03025 | -0.11 | 49.679
8.5 | 1.514 | 0.03195 | -0.111 | 47.379
9 | 1.499 | 0.03463 | -0.111 | 43.269
9.5 | 1.432 | 0.03793 | -0.111 | 37.748
10 | 0.947 | 0.0763 | -0.041 | 12.418
10.5 | 0.808 | 0.0988 | -0.042 | 8.177
11 | 0.835 | 0.10593 | -0.047 | 7.884
11.5 | 0.862 | 0.1102 | -0.047 | 7.818
12 | 0.889 | 0.11923 | -0.053 | 7.459
12.5 | 0.916 | 0.12636 | -0.053 | 7.246
13 | 0.942 | 0.13382 | -0.054 | 7.04
13.5 | 0.97 | 0.13622 | -0.059 | 7.12

## 40. Re 750k Mach 0.50 (2)
BIGFOIL.COM POLAR EXPORT
NACA64-616 a=0.6
NACA64-616 a=0.6 |  |  |  | Cl Max: | 1.3742 | at alpha= | 7.5 | deg
XFOIL ncrit=9 |  |  |  | L/D Max: | 117.795 | at alpha= | 5.5 | deg
Re: | 750000 |  |  | Cd Min: | 0.23984 | at alpha= | -20 | deg
Mach: | 0.5 |  |  | Cl=0 at alpha= | -4.3226 | deg
|  |  |  | @ Cl=0.1, Cd= | 0.01096
|  |  |  | @ Cl=0.4, Cd= | 0.0082315
|  |  |  | @ Cl=0.6, Cd= | 0.0086241
alpha (deg) | Cl | Cd | Cm | Cl/Cd
-20 | -0.4984 | 0.23984 | -0.0012 | -2.0781
-19.5 | -0.4754 | 0.2328 | -0.0057 | -2.0421
-19 | -0.4524 | 0.2255 | -0.0104 | -2.0062
-18.5 | -0.4299 | 0.21758 | -0.0154 | -1.9758
-18 | -0.4119 | 0.2086 | -0.0211 | -1.9746
-17.5 | -0.3907 | 0.20042 | -0.026 | -1.9494
-17 | -0.3659 | 0.19323 | -0.03 | -1.8936
-16.5 | -0.3426 | 0.18629 | -0.0342 | -1.8391
-16 | -0.3252 | 0.17666 | -0.0395 | -1.8408
-15.5 | -0.3031 | 0.16957 | -0.0435 | -1.7875
-15 | -0.2853 | 0.16103 | -0.0481 | -1.7717
-14.5 | -0.2681 | 0.15249 | -0.0528 | -1.7581
-14 | -0.2535 | 0.14355 | -0.0578 | -1.7659
-13.5 | -0.2346 | 0.13637 | -0.0619 | -1.7203
-13 | -0.2192 | 0.12836 | -0.0665 | -1.7077
-12.5 | -0.2058 | 0.12024 | -0.0712 | -1.7116
-12 | -0.2 | 0.11067 | -0.077 | -1.8072
-11.5 | -0.1683 | 0.1079 | -0.0788 | -1.5598
-11 | -0.1741 | 0.09667 | -0.0872 | -1.801
-10.5 | -0.1489 | 0.09227 | -0.088 | -1.6137
-10 | -0.1508 | 0.08254 | -0.0956 | -1.827
-9.5 | -0.1505 | 0.07373 | -0.0987 | -2.0412
-9 | -0.1712 | 0.06195 | -0.1059 | -2.7635
-8.5 | -0.2253 | 0.04497 | -0.1192 | -5.01
-8 | -0.2665 | 0.03558 | -0.1255 | -7.4902
-7.5 | -0.2979 | 0.02956 | -0.1236 | -10.0778
-7 | -0.2914 | 0.0242 | -0.1212 | -12.0413
-6.5 | -0.2566 | 0.02015 | -0.1189 | -12.7345
-6 | -0.2054 | 0.01721 | -0.117 | -11.9349
-5.5 | -0.147 | 0.01518 | -0.1154 | -9.6838
-5 | -0.0844 | 0.01376 | -0.1141 | -6.1337
-4.5 | -0.0231 | 0.01242 | -0.1129 | -1.8599
-4 | 0.042 | 0.01159 | -0.1124 | 3.6238
-3.5 | 0.1083 | 0.01087 | -0.1121 | 9.9632
-3 | 0.1758 | 0.01036 | -0.1121 | 16.9691
-2.5 | 0.243 | 0.0098 | -0.1123 | 24.7959
-2 | 0.3045 | 0.00834 | -0.1128 | 36.5108
-1.5 | 0.3727 | 0.0082 | -0.1131 | 45.4512
-1 | 0.442 | 0.00828 | -0.1136 | 53.3816
-0.5 | 0.5106 | 0.00845 | -0.114 | 60.426
0 | 0.5786 | 0.00858 | -0.1143 | 67.4359
0.5 | 0.6465 | 0.00872 | -0.1147 | 74.1399
1 | 0.7142 | 0.00885 | -0.1151 | 80.7006
1.5 | 0.7813 | 0.00901 | -0.1154 | 86.7148
2 | 0.8479 | 0.00921 | -0.1155 | 92.063
2.5 | 0.9141 | 0.0094 | -0.1155 | 97.2447
3 | 0.98 | 0.00967 | -0.1153 | 101.3444
4 | 1.1104 | 0.01023 | -0.1144 | 108.5435
4.5 | 1.1693 | 0.01049 | -0.1126 | 111.4681
5 | 1.2298 | 0.01076 | -0.1108 | 114.2937
5.5 | 1.2663 | 0.01075 | -0.1044 | 117.7953
6 | 1.3052 | 0.0113 | -0.0991 | 115.5044
6.5 | 1.3338 | 0.0124 | -0.0929 | 107.5645
7 | 1.3579 | 0.01403 | -0.0868 | 96.7855
7.5 | 1.3742 | 0.01639 | -0.0805 | 83.8438
8.5 | 1.3042 | 0.02755 | -0.0626 | 47.3394
9 | 1.2738 | 0.03413 | -0.0564 | 37.322
9.5 | 1.2511 | 0.04088 | -0.052 | 30.6042
10 | 1.2391 | 0.04737 | -0.0488 | 26.1579
10.5 | 1.235 | 0.05367 | -0.0465 | 23.011
11 | 1.2394 | 0.05964 | -0.0448 | 20.7814
11.5 | 1.2477 | 0.06559 | -0.0436 | 19.0227
12 | 1.2566 | 0.0718 | -0.0427 | 17.5014
12.5 | 1.261 | 0.07874 | -0.0424 | 16.0147

## 41. Re 1M Mach 0.00 (1)
BIGFOIL.COM POLAR EXPORT
NACA64-616 a=0.6
NACA64-616 a=0.6 |  |  |  | Cl Max: | 1.657 | at alpha= | 13.5 | deg
JavaFoil+Calcfoil stall+Eppler ext transition |  |  |  | L/D Max: | 138.938 | at alpha= | 7.5 | deg
Re: | 1000000 |  |  | Cd Min: | 0.00664 | at alpha= | -2 | deg
Mach: | 0 |  |  | Cl=0 at alpha= | -4.1721 | deg
|  |  |  | @ Cl=0.1, Cd= | 0.0085046
|  |  |  | @ Cl=0.4, Cd= | 0.0068848
|  |  |  | @ Cl=0.6, Cd= | 0.0073495
alpha (deg) | Cl | Cd | Cm | Cl/Cd
-20 | -0.592 | 0.18229 | -0.033 | -3.249
-19.5 | -0.607 | 0.17664 | -0.033 | -3.438
-19 | -0.622 | 0.17173 | -0.033 | -3.62
-18.5 | -0.635 | 0.16016 | -0.034 | -3.967
-18 | -0.648 | 0.15368 | -0.034 | -4.216
-17.5 | -0.659 | 0.14453 | -0.035 | -4.562
-17 | -0.669 | 0.13743 | -0.035 | -4.868
-16.5 | -0.677 | 0.13062 | -0.036 | -5.181
-16 | -0.683 | 0.1229 | -0.036 | -5.553
-15.5 | -0.686 | 0.11568 | -0.036 | -5.928
-15 | -0.687 | 0.1103 | -0.037 | -6.226
-14.5 | -0.685 | 0.10329 | -0.037 | -6.628
-14 | -0.679 | 0.09905 | -0.038 | -6.858
-13.5 | -0.671 | 0.09404 | -0.038 | -7.137
-13 | -0.66 | 0.08796 | -0.039 | -7.501
-12.5 | -0.645 | 0.08232 | -0.04 | -7.837
-12 | -0.627 | 0.07715 | -0.041 | -8.127
-11.5 | -0.607 | 0.07001 | -0.044 | -8.677
-11 | -0.584 | 0.06437 | -0.047 | -9.07
-10.5 | -0.557 | 0.0594 | -0.048 | -9.369
-10 | -0.577 | 0.02628 | -0.068 | -21.965
-9.5 | -0.562 | 0.01686 | -0.073 | -33.346
-9 | -0.543 | 0.012 | -0.078 | -45.27
-8.5 | -0.5 | 0.01103 | -0.08 | -45.34
-8 | -0.447 | 0.01058 | -0.08 | -42.237
-7.5 | -0.392 | 0.01025 | -0.081 | -38.225
-7 | -0.336 | 0.00992 | -0.082 | -33.837
-6.5 | -0.278 | 0.00959 | -0.082 | -28.999
-6 | -0.22 | 0.00931 | -0.083 | -23.609
-5.5 | -0.16 | 0.00903 | -0.083 | -17.778
-5 | -0.101 | 0.00885 | -0.084 | -11.37
-4.5 | -0.04 | 0.00872 | -0.085 | -4.603
-4 | 0.021 | 0.0086 | -0.085 | 2.406
-3.5 | 0.082 | 0.00854 | -0.086 | 9.582
-3 | 0.143 | 0.00842 | -0.087 | 16.994
-2.5 | 0.205 | 0.00836 | -0.087 | 24.481
-2 | 0.266 | 0.00664 | -0.088 | 40.098
-1.5 | 0.328 | 0.00674 | -0.089 | 48.741
-1 | 0.39 | 0.00687 | -0.09 | 56.705
-0.5 | 0.451 | 0.00696 | -0.09 | 64.79
0 | 0.512 | 0.00708 | -0.091 | 72.383
0.5 | 0.574 | 0.00726 | -0.092 | 79.016
1 | 0.635 | 0.00747 | -0.092 | 84.993
1.5 | 0.693 | 0.00723 | -0.092 | 95.856
2 | 0.752 | 0.00774 | -0.093 | 97.106
2.5 | 0.811 | 0.00789 | -0.093 | 102.69
3 | 0.87 | 0.00805 | -0.094 | 107.973
3.5 | 0.928 | 0.00824 | -0.094 | 112.737
4 | 0.987 | 0.00845 | -0.095 | 116.83
4.5 | 1.045 | 0.00865 | -0.095 | 120.905
5 | 1.095 | 0.00886 | -0.096 | 123.55
5.5 | 1.149 | 0.0091 | -0.096 | 126.331
6 | 1.203 | 0.0094 | -0.097 | 128.021
6.5 | 1.255 | 0.0097 | -0.097 | 129.477
7 | 1.306 | 0.01002 | -0.098 | 130.348
7.5 | 1.355 | 0.00975 | -0.098 | 138.938
8 | 1.382 | 0.01942 | -0.097 | 71.169
8.5 | 1.425 | 0.0206 | -0.097 | 69.202
9 | 1.466 | 0.02167 | -0.098 | 67.671
9.5 | 1.504 | 0.02282 | -0.098 | 65.924
10 | 1.539 | 0.02404 | -0.099 | 64.04
10.5 | 1.572 | 0.02526 | -0.099 | 62.221
11 | 1.598 | 0.02664 | -0.1 | 59.971
11.5 | 1.619 | 0.02809 | -0.1 | 57.632
12 | 1.636 | 0.02968 | -0.1 | 55.113
12.5 | 1.647 | 0.03149 | -0.101 | 52.321
13 | 1.655 | 0.0333 | -0.101 | 49.686
13.5 | 1.657 | 0.0353 | -0.101 | 46.949
14 | 1.655 | 0.03717 | -0.102 | 44.521
14.5 | 1.646 | 0.03927 | -0.102 | 41.927
15 | 1.629 | 0.04187 | -0.102 | 38.912
15.5 | 1.608 | 0.04461 | -0.102 | 36.038
16 | 1.582 | 0.04721 | -0.103 | 33.517
16.5 | 1.552 | 0.05046 | -0.103 | 30.751
17 | 1.516 | 0.0544 | -0.103 | 27.874
17.5 | 1.477 | 0.05896 | -0.103 | 25.056
18 | 1.435 | 0.06396 | -0.102 | 22.441
18.5 | 1.382 | 0.07348 | -0.101 | 18.802

## 42. Re 1M Mach 0.00 (2)
BIGFOIL.COM POLAR EXPORT
NACA64-616 a=0.6
NACA64-616 a=0.6 |  |  |  | Cl Max: | 1.4761 | at alpha= | 19.5 | deg
XFOIL ncrit=9 |  |  |  | L/D Max: | 151.276 | at alpha= | 6 | deg
Re: | 1000000 |  |  | Cd Min: | 0.11647 | at alpha= | 20 | deg
Mach: | 0 |  |  | Cl=0 at alpha= | -4.2744 | deg
|  |  |  | @ Cl=0.1, Cd= | 0.0087088
|  |  |  | @ Cl=0.4, Cd= | 0.0067388
|  |  |  | @ Cl=0.6, Cd= | 0.006911
alpha (deg) | Cl | Cd | Cm | Cl/Cd
-18 | -0.9755 | 0.06082 | -0.0867 | -16.0391
-17.5 | -1.0151 | 0.04974 | -0.0928 | -20.4081
-17 | -1.0247 | 0.04319 | -0.096 | -23.7254
-16.5 | -1.0172 | 0.03884 | -0.0977 | -26.1895
-16 | -1.0054 | 0.03509 | -0.099 | -28.652
-15.5 | -0.9822 | 0.03252 | -0.0999 | -30.203
-15 | -0.9569 | 0.03023 | -0.1006 | -31.654
-14.5 | -0.9255 | 0.02869 | -0.1009 | -32.2586
-14 | -0.9182 | 0.02559 | -0.1001 | -35.8812
-13.5 | -0.8999 | 0.02408 | -0.0978 | -37.3713
-13 | -0.8703 | 0.0234 | -0.0955 | -37.1923
-12.5 | -0.8339 | 0.02248 | -0.0942 | -37.0952
-12 | -0.794 | 0.02148 | -0.0932 | -36.9646
-11.5 | -0.7496 | 0.02072 | -0.0925 | -36.1776
-11 | -0.7106 | 0.01901 | -0.0915 | -37.3803
-10.5 | -0.6613 | 0.01845 | -0.0914 | -35.8428
-10 | -0.6123 | 0.01761 | -0.0912 | -34.77
-9.5 | -0.5627 | 0.01674 | -0.0909 | -33.6141
-9 | -0.5115 | 0.01588 | -0.0908 | -32.2103
-8.5 | -0.4627 | 0.01451 | -0.0905 | -31.8884
-8 | -0.4107 | 0.01375 | -0.0905 | -29.8691
-7.5 | -0.3569 | 0.01311 | -0.0907 | -27.2235
-7 | -0.303 | 0.01239 | -0.0909 | -24.4552
-6.5 | -0.2483 | 0.01182 | -0.0911 | -21.0068
-6 | -0.1952 | 0.0109 | -0.0912 | -17.9083
-5.5 | -0.1389 | 0.01042 | -0.0916 | -13.3301
-5 | -0.0822 | 0.01005 | -0.0921 | -8.1791
-4.5 | -0.0259 | 0.00953 | -0.0925 | -2.7177
-4 | 0.0315 | 0.00915 | -0.0931 | 3.4426
-3.5 | 0.0887 | 0.00882 | -0.0936 | 10.0567
-3 | 0.1456 | 0.00826 | -0.0943 | 17.6271
-2.5 | 0.2006 | 0.00729 | -0.0951 | 27.5171
-2 | 0.2569 | 0.00676 | -0.0957 | 38.003
-1.5 | 0.3157 | 0.00671 | -0.0964 | 47.0492
-1 | 0.3741 | 0.00673 | -0.0971 | 55.5869
-0.5 | 0.4328 | 0.00675 | -0.0978 | 64.1185
0 | 0.491 | 0.00683 | -0.0984 | 71.8887
0.5 | 0.5494 | 0.00685 | -0.0991 | 80.2044
1 | 0.6075 | 0.00692 | -0.0998 | 87.789
1.5 | 0.6652 | 0.00697 | -0.1004 | 95.4376
2 | 0.7228 | 0.00706 | -0.1011 | 102.3796
2.5 | 0.7801 | 0.00714 | -0.1017 | 109.2577
3 | 0.8369 | 0.00726 | -0.1022 | 115.2755
3.5 | 0.8937 | 0.00734 | -0.1027 | 121.7575
4 | 0.9494 | 0.00746 | -0.1031 | 127.2654
4.5 | 1.0044 | 0.00755 | -0.1033 | 133.0331
5 | 1.0571 | 0.00749 | -0.1031 | 141.1348
5.5 | 1.1096 | 0.00738 | -0.1025 | 150.3523
6 | 1.1618 | 0.00768 | -0.1024 | 151.276
6.5 | 1.2115 | 0.00808 | -0.1018 | 149.9381
7 | 1.2603 | 0.00848 | -0.101 | 148.6203
7.5 | 1.2997 | 0.00921 | -0.0988 | 141.1183
8 | 1.2987 | 0.01098 | -0.0898 | 118.2787
8.5 | 1.2877 | 0.01348 | -0.0805 | 95.5267
9 | 1.2822 | 0.01642 | -0.0735 | 78.0877
9.5 | 1.2798 | 0.01961 | -0.0677 | 65.2626
10 | 1.2841 | 0.0227 | -0.0631 | 56.5683
10.5 | 1.2914 | 0.02582 | -0.0594 | 50.0155
11 | 1.2983 | 0.02916 | -0.056 | 44.5233
11.5 | 1.3107 | 0.03236 | -0.0534 | 40.5037
12 | 1.3259 | 0.03553 | -0.0512 | 37.3178
12.5 | 1.345 | 0.03847 | -0.0496 | 34.9623
13 | 1.3605 | 0.0419 | -0.048 | 32.4702
13.5 | 1.3789 | 0.04515 | -0.0468 | 30.5404
14 | 1.3883 | 0.04947 | -0.0455 | 28.0635
14.5 | 1.4065 | 0.05299 | -0.0448 | 26.5427
15 | 1.4227 | 0.05684 | -0.0442 | 25.0299
15.5 | 1.4262 | 0.06227 | -0.0436 | 22.9035
16 | 1.4399 | 0.06666 | -0.0435 | 21.6007
16.5 | 1.452 | 0.07136 | -0.0436 | 20.3475
17 | 1.4609 | 0.07659 | -0.044 | 19.0743
17.5 | 1.4635 | 0.08277 | -0.0447 | 17.6815
18 | 1.4626 | 0.08968 | -0.0459 | 16.3091
18.5 | 1.4701 | 0.09552 | -0.0472 | 15.3905
19 | 1.4742 | 0.102 | -0.0489 | 14.4529
19.5 | 1.4761 | 0.10893 | -0.051 | 13.5509
20 | 1.4746 | 0.11647 | -0.0536 | 12.6608

## 43. Re 1M Mach 0.10 (1)
BIGFOIL.COM POLAR EXPORT
NACA64-616 a=0.6
NACA64-616 a=0.6 |  |  |  | Cl Max: | 1.648 | at alpha= | 13 | deg
JavaFoil+Calcfoil stall+Eppler ext transition |  |  |  | L/D Max: | 138.083 | at alpha= | 7.5 | deg
Re: | 1000000 |  |  | Cd Min: | 0.00664 | at alpha= | -2 | deg
Mach: | 0.1 |  |  | Cl=0 at alpha= | -4.1721 | deg
|  |  |  | @ Cl=0.1, Cd= | 0.0085268
|  |  |  | @ Cl=0.4, Cd= | 0.0068944
|  |  |  | @ Cl=0.6, Cd= | 0.0073679
alpha (deg) | Cl | Cd | Cm | Cl/Cd
-19.5 | -0.56 | 0.18211 | -0.033 | -3.075
-19 | -0.577 | 0.17614 | -0.033 | -3.278
-18.5 | -0.594 | 0.1664 | -0.034 | -3.571
-18 | -0.61 | 0.1561 | -0.034 | -3.906
-17.5 | -0.624 | 0.14693 | -0.035 | -4.25
-17 | -0.637 | 0.13912 | -0.035 | -4.582
-16.5 | -0.649 | 0.13196 | -0.035 | -4.915
-16 | -0.658 | 0.12509 | -0.036 | -5.257
-15.5 | -0.664 | 0.11778 | -0.036 | -5.638
-15 | -0.668 | 0.1119 | -0.037 | -5.97
-14.5 | -0.669 | 0.10624 | -0.037 | -6.297
-14 | -0.666 | 0.10166 | -0.038 | -6.555
-13.5 | -0.661 | 0.09438 | -0.038 | -6.999
-13 | -0.651 | 0.08914 | -0.039 | -7.306
-12.5 | -0.639 | 0.08343 | -0.04 | -7.654
-12 | -0.622 | 0.07807 | -0.041 | -7.97
-11.5 | -0.604 | 0.07107 | -0.044 | -8.494
-11 | -0.581 | 0.06549 | -0.046 | -8.872
-10.5 | -0.554 | 0.06089 | -0.047 | -9.1
-10 | -0.548 | 0.0409 | -0.061 | -13.397
-9.5 | -0.554 | 0.01948 | -0.072 | -28.422
-9 | -0.543 | 0.01182 | -0.078 | -45.889
-8.5 | -0.502 | 0.01109 | -0.08 | -45.242
-8 | -0.448 | 0.01069 | -0.081 | -41.931
-7.5 | -0.393 | 0.01035 | -0.081 | -38.02
-7 | -0.337 | 0.00994 | -0.082 | -33.888
-6.5 | -0.279 | 0.00969 | -0.083 | -28.817
-6 | -0.221 | 0.00932 | -0.083 | -23.681
-5.5 | -0.161 | 0.00909 | -0.084 | -17.74
-5 | -0.101 | 0.00893 | -0.085 | -11.318
-4.5 | -0.04 | 0.00875 | -0.085 | -4.614
-4 | 0.021 | 0.00861 | -0.086 | 2.414
-3.5 | 0.082 | 0.00855 | -0.087 | 9.621
-3 | 0.144 | 0.00847 | -0.087 | 16.992
-2.5 | 0.206 | 0.00836 | -0.088 | 24.593
-2 | 0.267 | 0.00664 | -0.089 | 40.29
-1.5 | 0.33 | 0.00677 | -0.089 | 48.759
-1 | 0.392 | 0.00688 | -0.09 | 56.963
-0.5 | 0.453 | 0.00699 | -0.091 | 64.853
0 | 0.515 | 0.00716 | -0.091 | 71.983
0.5 | 0.577 | 0.0073 | -0.092 | 79.003
1 | 0.638 | 0.00748 | -0.093 | 85.286
1.5 | 0.696 | 0.00693 | -0.093 | 100.343
2 | 0.755 | 0.00777 | -0.093 | 97.107
2.5 | 0.814 | 0.00792 | -0.094 | 102.826
3 | 0.873 | 0.00813 | -0.094 | 107.481
3.5 | 0.933 | 0.0083 | -0.095 | 112.435
4 | 0.991 | 0.0085 | -0.095 | 116.709
4.5 | 1.05 | 0.00869 | -0.096 | 120.863
5 | 1.1 | 0.00891 | -0.096 | 123.447
5.5 | 1.154 | 0.00918 | -0.097 | 125.827
6 | 1.208 | 0.00947 | -0.097 | 127.626
6.5 | 1.261 | 0.00977 | -0.098 | 128.99
7 | 1.312 | 0.0101 | -0.098 | 129.813
7.5 | 1.36 | 0.00985 | -0.099 | 138.083
8 | 1.387 | 0.01965 | -0.097 | 70.613
8.5 | 1.43 | 0.02082 | -0.098 | 68.708
9 | 1.471 | 0.02195 | -0.098 | 67.014
9.5 | 1.509 | 0.02311 | -0.099 | 65.268
10 | 1.543 | 0.02434 | -0.099 | 63.39
10.5 | 1.575 | 0.02567 | -0.1 | 61.344
11 | 1.599 | 0.02714 | -0.1 | 58.94
11.5 | 1.619 | 0.02861 | -0.1 | 56.599
12 | 1.634 | 0.03028 | -0.101 | 53.967
12.5 | 1.644 | 0.03203 | -0.101 | 51.316
13 | 1.648 | 0.03393 | -0.101 | 48.588
13.5 | 1.648 | 0.03594 | -0.102 | 45.852
14 | 1.643 | 0.0379 | -0.102 | 43.34
14.5 | 1.63 | 0.04042 | -0.102 | 40.324
15 | 1.609 | 0.04285 | -0.103 | 37.555
15.5 | 1.583 | 0.04574 | -0.103 | 34.604
16 | 1.551 | 0.04885 | -0.103 | 31.757
16.5 | 1.516 | 0.05189 | -0.103 | 29.212
17 | 1.473 | 0.05724 | -0.103 | 25.731
17.5 | 1.424 | 0.06386 | -0.102 | 22.303
18 | 1.369 | 0.07206 | -0.101 | 18.998

## 44. Re 1M Mach 0.10 (2)
BIGFOIL.COM POLAR EXPORT
NACA64-616 a=0.6
NACA64-616 a=0.6 |  |  |  | Cl Max: | 1.4657 | at alpha= | 19.5 | deg
XFOIL ncrit=9 |  |  |  | L/D Max: | 150.761 | at alpha= | 6 | deg
Re: | 1000000 |  |  | Cd Min: | 0.1212 | at alpha= | 20 | deg
Mach: | 0.1 |  |  | Cl=0 at alpha= | -4.2751 | deg
|  |  |  | @ Cl=0.1, Cd= | 0.0087636
|  |  |  | @ Cl=0.4, Cd= | 0.0067519
|  |  |  | @ Cl=0.6, Cd= | 0.0069346
alpha (deg) | Cl | Cd | Cm | Cl/Cd
-17.5 | -0.9519 | 0.05978 | -0.0883 | -15.9234
-17 | -0.99 | 0.04865 | -0.0949 | -20.3494
-16.5 | -0.997 | 0.04232 | -0.0981 | -23.5586
-16 | -0.9851 | 0.03833 | -0.0996 | -25.7005
-15.5 | -0.9775 | 0.03409 | -0.101 | -28.6741
-15 | -0.9502 | 0.03183 | -0.1018 | -29.8523
-14.5 | -0.9157 | 0.03035 | -0.1023 | -30.1713
-14 | -0.8978 | 0.02763 | -0.1024 | -32.4937
-13.5 | -0.8888 | 0.02502 | -0.1009 | -35.5236
-13 | -0.8644 | 0.02403 | -0.0984 | -35.9717
-12.5 | -0.8314 | 0.02322 | -0.0964 | -35.8053
-12 | -0.7936 | 0.02214 | -0.0952 | -35.8446
-11.5 | -0.7513 | 0.02119 | -0.0942 | -35.4554
-10.5 | -0.6637 | 0.01886 | -0.0928 | -35.1909
-10 | -0.6147 | 0.01801 | -0.0925 | -34.131
-9 | -0.5141 | 0.01614 | -0.0919 | -31.8525
-8.5 | -0.464 | 0.01491 | -0.0916 | -31.1201
-8 | -0.4129 | 0.01395 | -0.0915 | -29.5986
-7.5 | -0.3588 | 0.01327 | -0.0916 | -27.0384
-7 | -0.3046 | 0.01252 | -0.0917 | -24.3291
-6.5 | -0.2498 | 0.01191 | -0.0918 | -20.974
-6 | -0.1963 | 0.01098 | -0.0919 | -17.878
-5.5 | -0.1397 | 0.01048 | -0.0923 | -13.3302
-5 | -0.0827 | 0.0101 | -0.0927 | -8.1881
-4.5 | -0.026 | 0.00956 | -0.0931 | -2.7197
-4 | 0.0318 | 0.00919 | -0.0937 | 3.4603
-3.5 | 0.0893 | 0.00887 | -0.0942 | 10.0676
-3 | 0.1466 | 0.0083 | -0.0949 | 17.6627
-2.5 | 0.2021 | 0.00737 | -0.0956 | 27.422
-2 | 0.2586 | 0.00678 | -0.0963 | 38.1416
-1.5 | 0.3176 | 0.00673 | -0.097 | 47.1917
-1 | 0.3765 | 0.00674 | -0.0977 | 55.8605
-0.5 | 0.4355 | 0.00677 | -0.0983 | 64.3279
0 | 0.4941 | 0.00685 | -0.099 | 72.1314
0.5 | 0.5527 | 0.00687 | -0.0997 | 80.4512
1 | 0.6113 | 0.00695 | -0.1004 | 87.9568
1.5 | 0.6692 | 0.007 | -0.101 | 95.6
2 | 0.7273 | 0.00709 | -0.1016 | 102.5811
2.5 | 0.7847 | 0.00719 | -0.1022 | 109.1377
3 | 0.8421 | 0.00729 | -0.1027 | 115.5144
3.5 | 0.899 | 0.0074 | -0.1032 | 121.4865
4 | 0.9553 | 0.0075 | -0.1036 | 127.3733
4.5 | 1.0103 | 0.00762 | -0.1038 | 132.5853
5 | 1.0637 | 0.00757 | -0.1036 | 140.5152
5.5 | 1.114 | 0.00744 | -0.1024 | 149.7312
6 | 1.1684 | 0.00775 | -0.1026 | 150.7613
6.5 | 1.2185 | 0.00813 | -0.102 | 149.877
7 | 1.2668 | 0.00857 | -0.1011 | 147.818
7.5 | 1.3051 | 0.00932 | -0.0985 | 140.0322
8 | 1.2983 | 0.01122 | -0.0885 | 115.713
8.5 | 1.2875 | 0.01386 | -0.0796 | 92.8932
9 | 1.2812 | 0.01694 | -0.0725 | 75.6316
9.5 | 1.2784 | 0.02023 | -0.0668 | 63.1933
10 | 1.2823 | 0.02342 | -0.0623 | 54.7523
10.5 | 1.2885 | 0.02667 | -0.0585 | 48.3127
11 | 1.2958 | 0.03011 | -0.0552 | 43.0355
11.5 | 1.309 | 0.03333 | -0.0527 | 39.2739
12 | 1.3245 | 0.03654 | -0.0506 | 36.2479
12.5 | 1.3424 | 0.03969 | -0.0489 | 33.8221
13 | 1.3584 | 0.04317 | -0.0474 | 31.4663
13.5 | 1.3758 | 0.04662 | -0.0462 | 29.5109
14 | 1.386 | 0.05096 | -0.045 | 27.1978
14.5 | 1.403 | 0.05471 | -0.0442 | 25.6443
15 | 1.4183 | 0.05878 | -0.0437 | 24.129
15.5 | 1.4204 | 0.06448 | -0.0432 | 22.0285
16 | 1.4349 | 0.06891 | -0.0432 | 20.8228
16.5 | 1.4461 | 0.07386 | -0.0434 | 19.5789
17 | 1.4534 | 0.07942 | -0.0439 | 18.3002
17.5 | 1.4515 | 0.08637 | -0.0448 | 16.8056
18 | 1.4559 | 0.09269 | -0.046 | 15.7072
18.5 | 1.4618 | 0.09891 | -0.0474 | 14.7791
19 | 1.4651 | 0.10566 | -0.0493 | 13.8662
19.5 | 1.4657 | 0.11291 | -0.0517 | 12.9811
20 | 1.4606 | 0.1212 | -0.0547 | 12.0512

## 45. Re 1M Mach 0.25 (1)
BIGFOIL.COM POLAR EXPORT
NACA64-616 a=0.6
NACA64-616 a=0.6 |  |  |  | Cl Max: | 1.611 | at alpha= | 12 | deg
JavaFoil+Calcfoil stall+Eppler ext transition |  |  |  | L/D Max: | 126.598 | at alpha= | 7.5 | deg
Re: | 1000000 |  |  | Cd Min: | 0.00674 | at alpha= | -2 | deg
Mach: | 0.25 |  |  | Cl=0 at alpha= | -4.1693 | deg
|  |  |  | @ Cl=0.1, Cd= | 0.00863
|  |  |  | @ Cl=0.4, Cd= | 0.0069859
|  |  |  | @ Cl=0.6, Cd= | 0.0075233
alpha (deg) | Cl | Cd | Cm | Cl/Cd
-17.5 | -0.292 | 0.17058 | -0.033 | -1.714
-17 | -0.344 | 0.16091 | -0.034 | -2.137
-16.5 | -0.39 | 0.15174 | -0.034 | -2.572
-16 | -0.432 | 0.13861 | -0.035 | -3.117
-15.5 | -0.469 | 0.13441 | -0.035 | -3.493
-15 | -0.502 | 0.12295 | -0.036 | -4.086
-14.5 | -0.53 | 0.11761 | -0.036 | -4.506
-14 | -0.553 | 0.10826 | -0.037 | -5.104
-13.5 | -0.569 | 0.10371 | -0.037 | -5.485
-13 | -0.579 | 0.09782 | -0.038 | -5.921
-12.5 | -0.584 | 0.08871 | -0.039 | -6.577
-12 | -0.581 | 0.08339 | -0.04 | -6.97
-11.5 | -0.574 | 0.07646 | -0.041 | -7.502
-11 | -0.56 | 0.07107 | -0.043 | -7.877
-10.5 | -0.54 | 0.06629 | -0.044 | -8.145
-10 | -0.516 | 0.06131 | -0.046 | -8.415
-9.5 | -0.489 | 0.05529 | -0.05 | -8.852
-9 | -0.505 | 0.02348 | -0.072 | -21.517
-8.5 | -0.499 | 0.01243 | -0.081 | -40.152
-8 | -0.456 | 0.01113 | -0.083 | -40.958
-7.5 | -0.401 | 0.01062 | -0.084 | -37.76
-7 | -0.344 | 0.01012 | -0.084 | -33.994
-6.5 | -0.286 | 0.00985 | -0.085 | -28.999
-6 | -0.226 | 0.00954 | -0.086 | -23.677
-5.5 | -0.165 | 0.00925 | -0.086 | -17.854
-5 | -0.104 | 0.0091 | -0.087 | -11.384
-4.5 | -0.041 | 0.00893 | -0.088 | -4.639
-4 | 0.021 | 0.00876 | -0.088 | 2.437
-3.5 | 0.084 | 0.00864 | -0.089 | 9.774
-3 | 0.148 | 0.0086 | -0.09 | 17.191
-2.5 | 0.211 | 0.00845 | -0.09 | 24.986
-2 | 0.275 | 0.00674 | -0.091 | 40.752
-1.5 | 0.339 | 0.00686 | -0.092 | 49.388
-1 | 0.402 | 0.00699 | -0.092 | 57.561
-0.5 | 0.466 | 0.00713 | -0.093 | 65.303
0 | 0.529 | 0.00727 | -0.094 | 72.82
0.5 | 0.593 | 0.00751 | -0.095 | 78.941
1 | 0.651 | 0.00762 | -0.095 | 85.502
1.5 | 0.713 | 0.0078 | -0.095 | 91.361
2 | 0.774 | 0.00797 | -0.096 | 97.105
2.5 | 0.835 | 0.00816 | -0.096 | 102.276
3 | 0.895 | 0.00836 | -0.097 | 107.121
3.5 | 0.956 | 0.00855 | -0.097 | 111.777
4 | 1.016 | 0.00878 | -0.098 | 115.772
4.5 | 1.076 | 0.00899 | -0.098 | 119.753
5 | 1.126 | 0.00926 | -0.099 | 121.587
5.5 | 1.182 | 0.00953 | -0.099 | 124.005
6 | 1.237 | 0.00986 | -0.1 | 125.423
6.5 | 1.29 | 0.01023 | -0.1 | 126.072
7 | 1.341 | 0.0106 | -0.101 | 126.481
7.5 | 1.389 | 0.01097 | -0.101 | 126.598
8 | 1.416 | 0.02092 | -0.1 | 67.684
8.5 | 1.457 | 0.02221 | -0.1 | 65.603
9 | 1.495 | 0.02348 | -0.101 | 63.688
9.5 | 1.529 | 0.02479 | -0.101 | 61.683
10 | 1.559 | 0.0262 | -0.102 | 59.507
10.5 | 1.585 | 0.0278 | -0.102 | 56.991
11 | 1.601 | 0.02945 | -0.102 | 54.354
11.5 | 1.609 | 0.03131 | -0.103 | 51.397
12 | 1.611 | 0.0332 | -0.103 | 48.514
12.5 | 1.604 | 0.03527 | -0.103 | 45.481
13 | 1.589 | 0.03763 | -0.104 | 42.233
13.5 | 1.566 | 0.04036 | -0.104 | 38.787
14 | 1.534 | 0.04289 | -0.104 | 35.757
14.5 | 1.49 | 0.04629 | -0.104 | 32.184
15 | 1.43 | 0.05027 | -0.104 | 28.456
15.5 | 1.362 | 0.05487 | -0.104 | 24.824
16 | 1.242 | 0.07674 | -0.098 | 16.186
16.5 | 1.069 | 0.13194 | -0.069 | 8.106
17 | 0.986 | 0.1481 | -0.058 | 6.656

## 46. Re 1M Mach 0.25 (2)
BIGFOIL.COM POLAR EXPORT
NACA64-616 a=0.6
NACA64-616 a=0.6 |  |  |  | Cl Max: | 1.4134 | at alpha= | 18.5 | deg
XFOIL ncrit=9 |  |  |  | L/D Max: | 148.496 | at alpha= | 6 | deg
Re: | 1000000 |  |  | Cd Min: | 0.14495 | at alpha= | 20 | deg
Mach: | 0.25 |  |  | Cl=0 at alpha= | -4.2777 | deg
|  |  |  | @ Cl=0.1, Cd= | 0.0089915
|  |  |  | @ Cl=0.4, Cd= | 0.0068487
|  |  |  | @ Cl=0.6, Cd= | 0.0070582
alpha (deg) | Cl | Cd | Cm | Cl/Cd
-14.5 | -0.6385 | 0.06984 | -0.0855 | -9.1423
-14 | -0.7206 | 0.04996 | -0.0999 | -14.4235
-13 | -0.7579 | 0.03442 | -0.1084 | -22.0192
-12.5 | -0.7449 | 0.03092 | -0.1095 | -24.0912
-12 | -0.7248 | 0.0286 | -0.1094 | -25.3427
-11.5 | -0.7167 | 0.0263 | -0.1064 | -27.251
-11 | -0.6926 | 0.02462 | -0.1036 | -28.1316
-10.5 | -0.6655 | 0.02196 | -0.1014 | -30.3051
-10 | -0.6211 | 0.02076 | -0.1002 | -29.9181
-9.5 | -0.5728 | 0.01973 | -0.0992 | -29.0319
-9 | -0.5247 | 0.0181 | -0.0983 | -28.989
-8.5 | -0.4731 | 0.01684 | -0.0976 | -28.0938
-8 | -0.4234 | 0.01517 | -0.0968 | -27.9103
-7.5 | -0.3681 | 0.0143 | -0.0966 | -25.7413
-7 | -0.3128 | 0.01335 | -0.0963 | -23.4307
-6.5 | -0.2571 | 0.01251 | -0.096 | -20.5516
-6 | -0.2005 | 0.01168 | -0.0959 | -17.1661
-5.5 | -0.1442 | 0.01082 | -0.0959 | -13.3272
-5 | -0.0854 | 0.01036 | -0.0962 | -8.2432
-4.5 | -0.0265 | 0.00979 | -0.0965 | -2.7068
-4 | 0.0331 | 0.00943 | -0.0969 | 3.5101
-3.5 | 0.0929 | 0.00905 | -0.0974 | 10.2652
-3 | 0.1524 | 0.00856 | -0.098 | 17.8037
-2.5 | 0.2102 | 0.00779 | -0.0986 | 26.9833
-2 | 0.2676 | 0.00687 | -0.0993 | 38.952
-1.5 | 0.3282 | 0.00685 | -0.1 | 47.9124
-1 | 0.3895 | 0.00684 | -0.1007 | 56.9444
-0.5 | 0.45 | 0.00689 | -0.1013 | 65.312
0 | 0.5109 | 0.00697 | -0.102 | 73.2999
0.5 | 0.5712 | 0.00702 | -0.1026 | 81.3675
1 | 0.6316 | 0.0071 | -0.1033 | 88.9577
1.5 | 0.6915 | 0.00718 | -0.1039 | 96.3092
2 | 0.7512 | 0.00729 | -0.1045 | 103.0453
2.5 | 0.8106 | 0.0074 | -0.105 | 109.5405
3 | 0.87 | 0.00752 | -0.1055 | 115.6915
3.5 | 0.9285 | 0.00768 | -0.1059 | 120.8984
4 | 0.9869 | 0.00778 | -0.1062 | 126.8509
4.5 | 1.0441 | 0.00791 | -0.1062 | 131.9975
5 | 1.0988 | 0.008 | -0.1058 | 137.35
5.5 | 1.1424 | 0.00787 | -0.1028 | 145.1588
6 | 1.2043 | 0.00811 | -0.1039 | 148.4957
6.5 | 1.2549 | 0.00851 | -0.1027 | 147.4618
7 | 1.2997 | 0.00907 | -0.1006 | 143.2966
7.5 | 1.3218 | 0.01007 | -0.0946 | 131.2612
8 | 1.2995 | 0.01283 | -0.0831 | 101.286
8.5 | 1.2858 | 0.01622 | -0.0747 | 79.2725
9 | 1.2767 | 0.0199 | -0.068 | 64.1558
9.5 | 1.2709 | 0.02377 | -0.0624 | 53.4666
10 | 1.2722 | 0.02751 | -0.058 | 46.245
11 | 1.285 | 0.03524 | -0.0515 | 36.4642
11.5 | 1.3004 | 0.03875 | -0.0494 | 33.5587
12 | 1.3164 | 0.04238 | -0.0475 | 31.0618
12.5 | 1.3288 | 0.0465 | -0.0457 | 28.5763
13 | 1.3475 | 0.05023 | -0.0445 | 26.8266
13.5 | 1.3585 | 0.05485 | -0.0434 | 24.7675
14 | 1.3715 | 0.05946 | -0.0426 | 23.0659
14.5 | 1.3842 | 0.06425 | -0.042 | 21.544
15 | 1.3896 | 0.07004 | -0.0418 | 19.8401
15.5 | 1.3974 | 0.07577 | -0.0419 | 18.4427
16 | 1.4059 | 0.08157 | -0.0422 | 17.2355
16.5 | 1.4125 | 0.0878 | -0.043 | 16.0877
17 | 1.4091 | 0.09551 | -0.0444 | 14.7534
17.5 | 1.4103 | 0.10284 | -0.0461 | 13.7135
18 | 1.4128 | 0.11021 | -0.0482 | 12.8192
18.5 | 1.4134 | 0.11799 | -0.0508 | 11.979
19 | 1.4117 | 0.12627 | -0.0541 | 11.18
19.5 | 1.4049 | 0.13544 | -0.0581 | 10.3729
20 | 1.3967 | 0.14495 | -0.0627 | 9.6357

## 47. Re 1M Mach 0.50 (1)
BIGFOIL.COM POLAR EXPORT
NACA64-616 a=0.6
NACA64-616 a=0.6 |  |  |  | Cl Max: | 1.516 | at alpha= | 8.5 | deg
JavaFoil+Calcfoil stall+Eppler ext transition |  |  |  | L/D Max: | 113.738 | at alpha= | 6 | deg
Re: | 1000000 |  |  | Cd Min: | 0.00745 | at alpha= | -1.5 | deg
Mach: | 0.5 |  |  | Cl=0 at alpha= | -4.1714 | deg
|  |  |  | @ Cl=0.1, Cd= | 0.0092715
|  |  |  | @ Cl=0.4, Cd= | 0.0074884
|  |  |  | @ Cl=0.6, Cd= | 0.0080942
alpha (deg) | Cl | Cd | Cm | Cl/Cd
-20 | -0.897 | 0.19495 | -0.043 | -4.599
-19.5 | -0.868 | 0.19429 | -0.043 | -4.47
-19 | -0.841 | 0.18968 | -0.043 | -4.432
-18.5 | -0.813 | 0.18413 | -0.043 | -4.415
-18 | -0.783 | 0.17726 | -0.042 | -4.418
-17.5 | -0.755 | 0.16809 | -0.042 | -4.491
-17 | -0.727 | 0.16368 | -0.042 | -4.441
-16.5 | -0.699 | 0.157 | -0.042 | -4.451
-16 | -0.671 | 0.15643 | -0.043 | -4.288
-15.5 | -0.642 | 0.15266 | -0.042 | -4.206
-15 | -0.613 | 0.14446 | -0.041 | -4.243
-14.5 | -0.585 | 0.13502 | -0.041 | -4.332
-14 | -0.557 | 0.13095 | -0.041 | -4.252
-13.5 | -0.529 | 0.1279 | -0.042 | -4.133
-13 | -0.5 | 0.12413 | -0.042 | -4.031
-12.5 | -0.472 | 0.11964 | -0.041 | -3.944
-12 | -0.443 | 0.11235 | -0.039 | -3.943
-11.5 | -0.415 | 0.10667 | -0.04 | -3.888
-11 | -0.387 | 0.10336 | -0.04 | -3.739
-10.5 | -0.358 | 0.10192 | -0.04 | -3.515
-10 | -0.33 | 0.09508 | -0.041 | -3.471
-9.5 | -0.301 | 0.09059 | -0.038 | -3.326
-9 | -0.274 | 0.07436 | -0.042 | -3.679
-8.5 | -0.295 | 0.06844 | -0.042 | -4.308
-8 | -0.35 | 0.05861 | -0.045 | -5.964
-7.5 | -0.328 | 0.05128 | -0.048 | -6.404
-7 | -0.291 | 0.04653 | -0.048 | -6.263
-6.5 | -0.302 | 0.01118 | -0.093 | -26.991
-6 | -0.246 | 0.01058 | -0.096 | -23.219
-5.5 | -0.181 | 0.01017 | -0.096 | -17.822
-5 | -0.114 | 0.00985 | -0.097 | -11.616
-4.5 | -0.046 | 0.00963 | -0.098 | -4.77
-4 | 0.024 | 0.00938 | -0.099 | 2.529
-3.5 | 0.094 | 0.00928 | -0.099 | 10.144
-3 | 0.165 | 0.00918 | -0.1 | 17.945
-2.5 | 0.236 | 0.00908 | -0.101 | 25.977
-2 | 0.307 | 0.00909 | -0.102 | 33.757
-1.5 | 0.379 | 0.00745 | -0.102 | 50.889
-1 | 0.45 | 0.00758 | -0.102 | 59.394
-0.5 | 0.521 | 0.00773 | -0.103 | 67.412
0 | 0.583 | 0.00804 | -0.103 | 72.536
0.5 | 0.652 | 0.00826 | -0.104 | 78.931
1 | 0.72 | 0.00852 | -0.104 | 84.465
1.5 | 0.788 | 0.00875 | -0.105 | 90.056
2 | 0.856 | 0.00899 | -0.106 | 95.164
2.5 | 0.924 | 0.00925 | -0.106 | 99.813
3 | 0.991 | 0.00958 | -0.107 | 103.403
3.5 | 1.058 | 0.00988 | -0.107 | 107.051
4 | 1.125 | 0.0102 | -0.108 | 110.224
4.5 | 1.191 | 0.01057 | -0.108 | 112.657
5 | 1.242 | 0.01097 | -0.109 | 113.162
5.5 | 1.301 | 0.01147 | -0.11 | 113.419
6 | 1.357 | 0.01193 | -0.11 | 113.738
6.5 | 1.41 | 0.01252 | -0.111 | 112.614
7 | 1.44 | 0.02496 | -0.109 | 57.691
7.5 | 1.478 | 0.02684 | -0.11 | 55.072
8 | 1.505 | 0.02871 | -0.11 | 52.434
8.5 | 1.516 | 0.03027 | -0.111 | 50.082
9 | 1.501 | 0.0328 | -0.111 | 45.755
9.5 | 1.434 | 0.03604 | -0.111 | 39.792
10 | 0.948 | 0.0735 | -0.045 | 12.899
10.5 | 0.808 | 0.09499 | -0.043 | 8.507
11 | 0.835 | 0.09966 | -0.047 | 8.381
11.5 | 0.862 | 0.10337 | -0.048 | 8.335
12 | 0.889 | 0.11217 | -0.053 | 7.929
12.5 | 0.916 | 0.11871 | -0.054 | 7.714
13 | 0.942 | 0.12492 | -0.055 | 7.543
13.5 | 0.97 | 0.13019 | -0.059 | 7.451

## 48. Re 1M Mach 0.50 (2)
BIGFOIL.COM POLAR EXPORT
NACA64-616 a=0.6
NACA64-616 a=0.6 |  |  |  | Cl Max: | 1.3666 | at alpha= | 7 | deg
XFOIL ncrit=9 |  |  |  | L/D Max: | 125.81 | at alpha= | 5 | deg
Re: | 1000000 |  |  | Cd Min: | 0.24062 | at alpha= | -20 | deg
Mach: | 0.5 |  |  | Cl=0 at alpha= | -4.3034 | deg
|  |  |  | @ Cl=0.1, Cd= | 0.0099525
|  |  |  | @ Cl=0.4, Cd= | 0.0073509
|  |  |  | @ Cl=0.6, Cd= | 0.0076779
alpha (deg) | Cl | Cd | Cm | Cl/Cd
-20 | -0.5009 | 0.24062 | 0.0003 | -2.0817
-19.5 | -0.4777 | 0.23308 | -0.0047 | -2.0495
-19 | -0.4566 | 0.22437 | -0.0099 | -2.035
-18.5 | -0.4358 | 0.21586 | -0.0152 | -2.0189
-18 | -0.4151 | 0.20754 | -0.0203 | -2.0001
-17.5 | -0.3894 | 0.20107 | -0.0243 | -1.9366
-16.5 | -0.3467 | 0.18499 | -0.0336 | -1.8742
-16 | -0.3332 | 0.17401 | -0.039 | -1.9148
-15.5 | -0.3134 | 0.16616 | -0.0436 | -1.8861
-15 | -0.2933 | 0.15857 | -0.0481 | -1.8497
-14.5 | -0.2762 | 0.15017 | -0.0528 | -1.8392
-14 | -0.2645 | 0.14054 | -0.058 | -1.882
-13 | -0.2287 | 0.12583 | -0.0668 | -1.8175
-12.5 | -0.2151 | 0.11771 | -0.0716 | -1.8274
-12 | -0.2139 | 0.10699 | -0.0778 | -1.9993
-11.5 | -0.1853 | 0.10334 | -0.0802 | -1.7931
-11 | -0.1763 | 0.09535 | -0.085 | -1.849
-10.5 | -0.1632 | 0.08854 | -0.089 | -1.8432
-10 | -0.198 | 0.07274 | -0.0981 | -2.722
-9.5 | -0.1704 | 0.0699 | -0.1 | -2.4378
-9 | -0.2314 | 0.05059 | -0.1135 | -4.574
-8.5 | -0.2624 | 0.04012 | -0.1218 | -6.5404
-8 | -0.2927 | 0.03265 | -0.1259 | -8.9648
-7.5 | -0.3195 | 0.02693 | -0.1229 | -11.8641
-7 | -0.3071 | 0.02166 | -0.1203 | -14.1782
-6.5 | -0.2683 | 0.0178 | -0.1179 | -15.073
-6 | -0.2137 | 0.01524 | -0.116 | -14.0223
-5.5 | -0.1526 | 0.01358 | -0.1144 | -11.2371
-5 | -0.0919 | 0.01211 | -0.1131 | -7.5888
-4.5 | -0.0263 | 0.01119 | -0.1124 | -2.3503
-4 | 0.0406 | 0.01055 | -0.1119 | 3.8483
-3.5 | 0.1082 | 0.00987 | -0.1119 | 10.9625
-3 | 0.1764 | 0.00945 | -0.112 | 18.6667
-2.5 | 0.2451 | 0.00899 | -0.1123 | 27.2636
-2 | 0.3101 | 0.00807 | -0.1128 | 38.4263
-1.5 | 0.3758 | 0.00733 | -0.1134 | 51.2688
-1 | 0.4452 | 0.00739 | -0.1139 | 60.2436
-0.5 | 0.5141 | 0.00748 | -0.1144 | 68.7299
0 | 0.5828 | 0.00764 | -0.1148 | 76.2827
0.5 | 0.6508 | 0.00779 | -0.1153 | 83.543
1 | 0.719 | 0.00793 | -0.1157 | 90.6683
1.5 | 0.7862 | 0.00808 | -0.116 | 97.302
2 | 0.8534 | 0.0083 | -0.1162 | 102.8193
2.5 | 0.9201 | 0.00846 | -0.1162 | 108.7589
3 | 0.9858 | 0.00874 | -0.116 | 112.7918
3.5 | 1.0515 | 0.00895 | -0.1156 | 117.486
4 | 1.1151 | 0.0092 | -0.1147 | 121.2065
4.5 | 1.1765 | 0.00948 | -0.1133 | 124.1034
5 | 1.2342 | 0.00981 | -0.1111 | 125.8104
6 | 1.3066 | 0.0104 | -0.0991 | 125.6346
6.5 | 1.3406 | 0.01155 | -0.0938 | 116.0693
7 | 1.3666 | 0.01329 | -0.088 | 102.8292
7.5 | 1.3595 | 0.01676 | -0.0795 | 81.1158
8 | 1.3196 | 0.02235 | -0.0696 | 59.0425
8.5 | 1.288 | 0.02829 | -0.0619 | 45.5285
9 | 1.2648 | 0.03447 | -0.0563 | 36.6928
9.5 | 1.2505 | 0.04062 | -0.0521 | 30.7853
10 | 1.2468 | 0.04644 | -0.049 | 26.8475
10.5 | 1.2484 | 0.05225 | -0.0467 | 23.8928
11 | 1.2587 | 0.05765 | -0.0449 | 21.8335
11.5 | 1.2702 | 0.06326 | -0.0435 | 20.079
12 | 1.2824 | 0.06905 | -0.0424 | 18.572

## 49. Re 2M Mach 0.00 (1)
BIGFOIL.COM POLAR EXPORT
NACA64-616 a=0.6
NACA64-616 a=0.6 |  |  |  | Cl Max: | 1.664 | at alpha= | 13.5 | deg
JavaFoil+Calcfoil stall+Eppler ext transition |  |  |  | L/D Max: | 153.643 | at alpha= | 7 | deg
Re: | 2000000 |  |  | Cd Min: | 0.0059 | at alpha= | -2 | deg
Mach: | 0 |  |  | Cl=0 at alpha= | -4.1721 | deg
|  |  |  | @ Cl=0.1, Cd= | 0.0076393
|  |  |  | @ Cl=0.4, Cd= | 0.0061148
|  |  |  | @ Cl=0.6, Cd= | 0.0064582
alpha (deg) | Cl | Cd | Cm | Cl/Cd
-20 | -0.593 | 0.17536 | -0.034 | -3.382
-19.5 | -0.608 | 0.16899 | -0.034 | -3.598
-19 | -0.622 | 0.15981 | -0.034 | -3.895
-18.5 | -0.636 | 0.15166 | -0.035 | -4.194
-18 | -0.649 | 0.14531 | -0.035 | -4.464
-17.5 | -0.66 | 0.13663 | -0.036 | -4.831
-17 | -0.67 | 0.12975 | -0.036 | -5.163
-16.5 | -0.678 | 0.12385 | -0.037 | -5.475
-16 | -0.684 | 0.11667 | -0.038 | -5.862
-15.5 | -0.687 | 0.11153 | -0.038 | -6.163
-15 | -0.688 | 0.10507 | -0.039 | -6.551
-14.5 | -0.687 | 0.09878 | -0.039 | -6.95
-14 | -0.681 | 0.09458 | -0.039 | -7.199
-13.5 | -0.673 | 0.08911 | -0.04 | -7.553
-13 | -0.662 | 0.08359 | -0.041 | -7.92
-12.5 | -0.648 | 0.0778 | -0.043 | -8.326
-12 | -0.631 | 0.0723 | -0.045 | -8.722
-11.5 | -0.615 | 0.06252 | -0.05 | -9.838
-11 | -0.632 | 0.03384 | -0.064 | -18.669
-10.5 | -0.619 | 0.02375 | -0.069 | -26.07
-10 | -0.611 | 0.01437 | -0.074 | -42.545
-9.5 | -0.583 | 0.01183 | -0.076 | -49.246
-9 | -0.549 | 0.00948 | -0.079 | -57.988
-8.5 | -0.5 | 0.00908 | -0.08 | -55.095
-8 | -0.447 | 0.00928 | -0.08 | -48.162
-7.5 | -0.392 | 0.00895 | -0.081 | -43.788
-7 | -0.336 | 0.00863 | -0.082 | -38.877
-6.5 | -0.278 | 0.00842 | -0.082 | -33.015
-6 | -0.22 | 0.00826 | -0.083 | -26.588
-5.5 | -0.16 | 0.0081 | -0.083 | -19.807
-5 | -0.101 | 0.00798 | -0.084 | -12.602
-4.5 | -0.04 | 0.00788 | -0.085 | -5.096
-4 | 0.021 | 0.00778 | -0.085 | 2.66
-3.5 | 0.082 | 0.00766 | -0.086 | 10.688
-3 | 0.143 | 0.00759 | -0.087 | 18.854
-2.5 | 0.205 | 0.00752 | -0.087 | 27.201
-2 | 0.266 | 0.0059 | -0.088 | 45.124
-1.5 | 0.328 | 0.00597 | -0.089 | 54.959
-1 | 0.39 | 0.0061 | -0.09 | 63.93
-0.5 | 0.451 | 0.00619 | -0.09 | 72.861
0 | 0.512 | 0.00629 | -0.091 | 81.474
0.5 | 0.574 | 0.00639 | -0.092 | 89.794
1 | 0.635 | 0.00655 | -0.092 | 96.913
1.5 | 0.696 | 0.00668 | -0.093 | 104.226
2 | 0.757 | 0.00681 | -0.094 | 111.193
2.5 | 0.818 | 0.00698 | -0.094 | 117.232
3 | 0.875 | 0.00656 | -0.094 | 133.358
3.5 | 0.934 | 0.00713 | -0.095 | 130.993
4 | 0.993 | 0.00729 | -0.095 | 136.164
4.5 | 1.051 | 0.00746 | -0.096 | 140.823
5 | 1.101 | 0.00764 | -0.096 | 144.206
5.5 | 1.156 | 0.00783 | -0.097 | 147.617
6 | 1.21 | 0.00806 | -0.097 | 150.029
6.5 | 1.263 | 0.00827 | -0.098 | 152.721
7 | 1.314 | 0.00855 | -0.098 | 153.643
7.5 | 1.362 | 0.00898 | -0.099 | 151.701
8 | 1.388 | 0.01762 | -0.098 | 78.75
8.5 | 1.431 | 0.01861 | -0.098 | 76.906
9 | 1.472 | 0.01896 | -0.098 | 77.636
9.5 | 1.511 | 0.01997 | -0.099 | 75.622
10 | 1.546 | 0.02105 | -0.099 | 73.44
10.5 | 1.578 | 0.02215 | -0.1 | 71.235
11 | 1.604 | 0.02339 | -0.1 | 68.598
11.5 | 1.626 | 0.02458 | -0.1 | 66.134
12 | 1.642 | 0.02598 | -0.101 | 63.215
12.5 | 1.654 | 0.02756 | -0.101 | 60.032
13 | 1.662 | 0.02915 | -0.102 | 56.992
13.5 | 1.664 | 0.03086 | -0.102 | 53.935
14 | 1.662 | 0.03253 | -0.102 | 51.103
14.5 | 1.654 | 0.03429 | -0.103 | 48.222
15 | 1.637 | 0.03658 | -0.103 | 44.76
15.5 | 1.616 | 0.03885 | -0.103 | 41.589
16 | 1.591 | 0.04102 | -0.103 | 38.77
16.5 | 1.561 | 0.04374 | -0.104 | 35.682
17 | 1.527 | 0.04693 | -0.104 | 32.531
17.5 | 1.489 | 0.05029 | -0.104 | 29.617
18 | 1.45 | 0.05367 | -0.104 | 27.028
18.5 | 1.407 | 0.05813 | -0.104 | 24.212

## 50. Re 2M Mach 0.00 (2)
BIGFOIL.COM POLAR EXPORT
NACA64-616 a=0.6
NACA64-616 a=0.6 |  |  |  | Cl Max: | 1.602 | at alpha= | 20 | deg
XFOIL ncrit=9 |  |  |  | L/D Max: | 169.847 | at alpha= | 6.5 | deg
Re: | 2000000 |  |  | Cd Min: | 0.17776 | at alpha= | -20 | deg
Mach: | 0 |  |  | Cl=0 at alpha= | -4.2599 | deg
|  |  |  | @ Cl=0.1, Cd= | 0.0073558
|  |  |  | @ Cl=0.4, Cd= | 0.00546
|  |  |  | @ Cl=0.6, Cd= | 0.0056116
alpha (deg) | Cl | Cd | Cm | Cl/Cd
-20 | -0.5787 | 0.17776 | -0.0139 | -3.2555
-19.5 | -0.5773 | 0.16802 | -0.0198 | -3.4359
-19 | -1.0097 | 0.07093 | -0.0787 | -14.2352
-18.5 | -1.0763 | 0.05409 | -0.0897 | -19.8983
-18 | -1.1065 | 0.04483 | -0.0947 | -24.6821
-17.5 | -1.1214 | 0.03814 | -0.0976 | -29.4022
-17 | -1.1277 | 0.03277 | -0.0993 | -34.4126
-16.5 | -1.1265 | 0.02844 | -0.1001 | -39.6097
-16 | -1.1219 | 0.02491 | -0.0998 | -45.0381
-15.5 | -1.1178 | 0.02218 | -0.0975 | -50.3968
-15 | -1.1134 | 0.02026 | -0.0925 | -54.9556
-14.5 | -1.0904 | 0.01833 | -0.0898 | -59.4872
-14 | -1.0549 | 0.01691 | -0.0882 | -62.3832
-13.5 | -1.0075 | 0.01628 | -0.0877 | -61.8857
-13 | -0.9594 | 0.01557 | -0.0873 | -61.6185
-12.5 | -0.909 | 0.01504 | -0.0871 | -60.4388
-12 | -0.8571 | 0.01459 | -0.0871 | -58.7457
-11.5 | -0.8039 | 0.01418 | -0.0872 | -56.6925
-11 | -0.7537 | 0.01341 | -0.087 | -56.2043
-10.5 | -0.7013 | 0.01282 | -0.087 | -54.7036
-10 | -0.6471 | 0.01233 | -0.0872 | -52.4818
-9.5 | -0.5927 | 0.01186 | -0.0874 | -49.9747
-8.5 | -0.4816 | 0.0111 | -0.0881 | -43.3874
-8 | -0.4282 | 0.01029 | -0.0882 | -41.6132
-7.5 | -0.3723 | 0.00986 | -0.0886 | -37.7586
-7 | -0.3156 | 0.0095 | -0.0891 | -33.2211
-6.5 | -0.2581 | 0.00921 | -0.0897 | -28.0239
-6 | -0.2015 | 0.00876 | -0.0902 | -23.0023
-5.5 | -0.1442 | 0.00843 | -0.0907 | -17.1056
-5 | -0.0859 | 0.00817 | -0.0914 | -10.5141
-4.5 | -0.028 | 0.00786 | -0.092 | -3.5623
-4 | 0.0303 | 0.00767 | -0.0927 | 3.9505
-3.5 | 0.0888 | 0.00741 | -0.0935 | 11.9838
-3 | 0.1467 | 0.00713 | -0.0942 | 20.575
-2.5 | 0.2047 | 0.00673 | -0.095 | 30.416
-2 | 0.2616 | 0.00612 | -0.0958 | 42.7451
-1.5 | 0.3184 | 0.00548 | -0.0966 | 58.1022
-1 | 0.377 | 0.00546 | -0.0974 | 69.0476
-0.5 | 0.4362 | 0.00546 | -0.0982 | 79.8901
0 | 0.4948 | 0.0055 | -0.099 | 89.9636
0.5 | 0.5534 | 0.00554 | -0.0998 | 99.8917
1 | 0.612 | 0.00563 | -0.1005 | 108.7034
1.5 | 0.6704 | 0.0057 | -0.1013 | 117.614
2.5 | 0.7868 | 0.00588 | -0.1028 | 133.8095
3.5 | 0.9014 | 0.00613 | -0.104 | 147.0473
4 | 0.9587 | 0.00623 | -0.1046 | 153.8844
5.5 | 1.1244 | 0.00677 | -0.1056 | 166.0857
6 | 1.1754 | 0.007 | -0.1053 | 167.9143
6.5 | 1.2178 | 0.00717 | -0.1031 | 169.8466
7 | 1.2466 | 0.00865 | -0.0994 | 144.1156
7.5 | 1.2572 | 0.01022 | -0.0922 | 123.0137
8 | 1.2565 | 0.01196 | -0.0837 | 105.0585
8.5 | 1.2605 | 0.01413 | -0.0772 | 89.2074
9 | 1.2735 | 0.01621 | -0.0725 | 78.5626
9.5 | 1.2875 | 0.01845 | -0.0683 | 69.7832
10 | 1.3017 | 0.02084 | -0.0645 | 62.4616
10.5 | 1.3175 | 0.02328 | -0.0613 | 56.5936
11 | 1.3378 | 0.02554 | -0.0587 | 52.3806
11.5 | 1.3597 | 0.02782 | -0.0564 | 48.8749
12 | 1.3803 | 0.03032 | -0.0543 | 45.5244
12.5 | 1.4035 | 0.03272 | -0.0526 | 42.8943
13 | 1.4239 | 0.03545 | -0.051 | 40.1664
13.5 | 1.4444 | 0.03825 | -0.0495 | 37.7621
14 | 1.4654 | 0.04113 | -0.0482 | 35.6285
14.5 | 1.4823 | 0.04446 | -0.0469 | 33.3401
15 | 1.4989 | 0.04797 | -0.0459 | 31.2466
15.5 | 1.5177 | 0.05137 | -0.0452 | 29.5445
16 | 1.5331 | 0.0552 | -0.0446 | 27.7736
16.5 | 1.5464 | 0.05939 | -0.0442 | 26.0381
17 | 1.5553 | 0.06419 | -0.044 | 24.2296
17.5 | 1.5693 | 0.06851 | -0.044 | 22.9061
18 | 1.5825 | 0.07303 | -0.0443 | 21.6692
18.5 | 1.5908 | 0.07824 | -0.0448 | 20.3323
19 | 1.5967 | 0.0839 | -0.0456 | 19.031
19.5 | 1.5939 | 0.09097 | -0.0469 | 17.5212
20 | 1.602 | 0.09655 | -0.0483 | 16.5924

## 51. Re 2M Mach 0.10 (1)
BIGFOIL.COM POLAR EXPORT
NACA64-616 a=0.6
NACA64-616 a=0.6 |  |  |  | Cl Max: | 1.655 | at alpha= | 13 | deg
JavaFoil+Calcfoil stall+Eppler ext transition |  |  |  | L/D Max: | 152.615 | at alpha= | 7 | deg
Re: | 2000000 |  |  | Cd Min: | 0.00593 | at alpha= | -2 | deg
Mach: | 0.1 |  |  | Cl=0 at alpha= | -4.1721 | deg
|  |  |  | @ Cl=0.1, Cd= | 0.0076752
|  |  |  | @ Cl=0.4, Cd= | 0.0061031
|  |  |  | @ Cl=0.6, Cd= | 0.0064753
alpha (deg) | Cl | Cd | Cm | Cl/Cd
-19.5 | -0.561 | 0.17303 | -0.034 | -3.24
-19 | -0.578 | 0.16384 | -0.034 | -3.528
-18.5 | -0.595 | 0.15477 | -0.034 | -3.843
-18 | -0.611 | 0.14989 | -0.035 | -4.073
-17.5 | -0.625 | 0.1385 | -0.035 | -4.514
-17 | -0.638 | 0.1316 | -0.036 | -4.849
-16.5 | -0.649 | 0.1251 | -0.036 | -5.191
-16 | -0.659 | 0.11834 | -0.037 | -5.565
-15.5 | -0.665 | 0.11358 | -0.038 | -5.857
-15 | -0.669 | 0.10629 | -0.038 | -6.297
-14.5 | -0.671 | 0.10042 | -0.039 | -6.677
-14 | -0.668 | 0.09608 | -0.039 | -6.949
-13.5 | -0.662 | 0.09068 | -0.04 | -7.303
-13 | -0.653 | 0.0845 | -0.041 | -7.73
-12.5 | -0.641 | 0.07923 | -0.042 | -8.089
-12 | -0.625 | 0.07371 | -0.044 | -8.48
-11.5 | -0.609 | 0.0651 | -0.048 | -9.357
-11 | -0.595 | 0.05429 | -0.054 | -10.952
-10.5 | -0.61 | 0.02745 | -0.067 | -22.221
-10 | -0.606 | 0.01571 | -0.073 | -38.535
-9.5 | -0.58 | 0.01231 | -0.076 | -47.132
-9 | -0.551 | 0.00958 | -0.079 | -57.456
-8.5 | -0.502 | 0.00967 | -0.08 | -51.86
-8 | -0.448 | 0.00932 | -0.081 | -48.099
-7.5 | -0.393 | 0.00904 | -0.081 | -43.534
-7 | -0.337 | 0.00867 | -0.082 | -38.866
-6.5 | -0.279 | 0.0085 | -0.083 | -32.845
-6 | -0.221 | 0.00828 | -0.083 | -26.657
-5.5 | -0.161 | 0.00814 | -0.084 | -19.815
-5 | -0.101 | 0.00798 | -0.085 | -12.668
-4.5 | -0.04 | 0.00789 | -0.085 | -5.117
-4 | 0.021 | 0.00778 | -0.086 | 2.673
-3.5 | 0.082 | 0.00771 | -0.087 | 10.671
-3 | 0.144 | 0.00759 | -0.087 | 18.955
-2.5 | 0.206 | 0.00752 | -0.088 | 27.326
-2 | 0.267 | 0.00593 | -0.089 | 45.104
-1.5 | 0.33 | 0.00601 | -0.089 | 54.894
-1 | 0.392 | 0.00609 | -0.09 | 64.288
-0.5 | 0.453 | 0.00619 | -0.091 | 73.249
0 | 0.515 | 0.00632 | -0.091 | 81.449
0.5 | 0.577 | 0.00643 | -0.092 | 89.732
1 | 0.638 | 0.00655 | -0.093 | 97.417
1.5 | 0.7 | 0.00668 | -0.093 | 104.793
2 | 0.761 | 0.00682 | -0.094 | 111.626
2.5 | 0.823 | 0.00698 | -0.095 | 117.773
3 | 0.879 | 0.00703 | -0.095 | 125.116
3.5 | 0.938 | 0.00718 | -0.095 | 130.585
4 | 0.997 | 0.00734 | -0.096 | 135.928
4.5 | 1.056 | 0.0075 | -0.096 | 140.856
5 | 1.106 | 0.00768 | -0.097 | 143.963
5.5 | 1.161 | 0.0079 | -0.097 | 147.043
6 | 1.215 | 0.0081 | -0.098 | 149.942
6.5 | 1.268 | 0.00832 | -0.098 | 152.429
7 | 1.319 | 0.00864 | -0.099 | 152.615
7.5 | 1.367 | 0.00906 | -0.099 | 150.963
8 | 1.393 | 0.01783 | -0.098 | 78.157
8.5 | 1.436 | 0.01883 | -0.098 | 76.275
9 | 1.477 | 0.01922 | -0.099 | 76.848
9.5 | 1.515 | 0.02024 | -0.099 | 74.84
10 | 1.549 | 0.02132 | -0.1 | 72.675
10.5 | 1.581 | 0.02244 | -0.1 | 70.452
11 | 1.606 | 0.02373 | -0.101 | 67.674
11.5 | 1.626 | 0.025 | -0.101 | 65.031
12 | 1.641 | 0.0265 | -0.101 | 61.92
12.5 | 1.651 | 0.02806 | -0.102 | 58.826
13 | 1.655 | 0.0297 | -0.102 | 55.73
13.5 | 1.655 | 0.03142 | -0.102 | 52.672
14 | 1.65 | 0.03316 | -0.103 | 49.752
14.5 | 1.637 | 0.03532 | -0.103 | 46.351
15 | 1.617 | 0.03736 | -0.103 | 43.274
15.5 | 1.591 | 0.03981 | -0.104 | 39.96
16 | 1.56 | 0.04235 | -0.104 | 36.839
16.5 | 1.525 | 0.04493 | -0.104 | 33.953
17 | 1.485 | 0.0489 | -0.104 | 30.369
17.5 | 1.442 | 0.05269 | -0.104 | 27.372
18 | 1.397 | 0.05651 | -0.104 | 24.713

## 52. Re 2M Mach 0.10 (2)
BIGFOIL.COM POLAR EXPORT
NACA64-616 a=0.6
NACA64-616 a=0.6 |  |  |  | Cl Max: | 1.5938 | at alpha= | 20 | deg
XFOIL ncrit=9 |  |  |  | L/D Max: | 168.788 | at alpha= | 6.5 | deg
Re: | 2000000 |  |  | Cd Min: | 0.18055 | at alpha= | -20 | deg
Mach: | 0.1 |  |  | Cl=0 at alpha= | -4.2598 | deg
|  |  |  | @ Cl=0.1, Cd= | 0.0073827
|  |  |  | @ Cl=0.4, Cd= | 0.0054735
|  |  |  | @ Cl=0.6, Cd= | 0.0056285
alpha (deg) | Cl | Cd | Cm | Cl/Cd
-20 | -0.5726 | 0.18055 | -0.0129 | -3.1714
-19.5 | -0.5588 | 0.17399 | -0.0174 | -3.2117
-18.5 | -0.984 | 0.06998 | -0.0808 | -14.0612
-18 | -1.0504 | 0.05318 | -0.092 | -19.7518
-17.5 | -1.0803 | 0.04395 | -0.0971 | -24.5802
-17 | -1.0969 | 0.03709 | -0.1001 | -29.574
-16.5 | -1.1036 | 0.03169 | -0.1017 | -34.8249
-16 | -1.103 | 0.02732 | -0.1023 | -40.3734
-15.5 | -1.0982 | 0.02401 | -0.1014 | -45.7393
-15 | -1.096 | 0.02145 | -0.0979 | -51.0956
-14.5 | -1.0858 | 0.01949 | -0.0933 | -55.7106
-14 | -1.0558 | 0.01776 | -0.0911 | -59.4482
-13.5 | -1.0154 | 0.01655 | -0.0898 | -61.3535
-13 | -0.9652 | 0.01599 | -0.0894 | -60.3627
-12.5 | -0.9162 | 0.01527 | -0.0889 | -60
-12 | -0.8638 | 0.0148 | -0.0887 | -58.3649
-11.5 | -0.8102 | 0.01436 | -0.0886 | -56.4206
-11 | -0.7573 | 0.01384 | -0.0885 | -54.7182
-10.5 | -0.7064 | 0.01302 | -0.0883 | -54.255
-10 | -0.6518 | 0.01251 | -0.0884 | -52.1023
-9.5 | -0.5969 | 0.01202 | -0.0885 | -49.6589
-9 | -0.5411 | 0.01166 | -0.0887 | -46.4065
-8.5 | -0.485 | 0.01121 | -0.089 | -43.2649
-8 | -0.431 | 0.01042 | -0.0891 | -41.3628
-7.5 | -0.375 | 0.00994 | -0.0894 | -37.7264
-7 | -0.3178 | 0.00957 | -0.0899 | -33.2079
-6.5 | -0.2599 | 0.00926 | -0.0904 | -28.067
-6 | -0.2028 | 0.00883 | -0.0908 | -22.9672
-5.5 | -0.1451 | 0.00846 | -0.0914 | -17.1513
-5 | -0.0865 | 0.00819 | -0.092 | -10.5617
-4.5 | -0.0282 | 0.00789 | -0.0926 | -3.5741
-4 | 0.0305 | 0.00769 | -0.0933 | 3.9662
-3.5 | 0.0894 | 0.00743 | -0.094 | 12.0323
-3 | 0.1477 | 0.00717 | -0.0947 | 20.5997
-2.5 | 0.2062 | 0.00676 | -0.0956 | 30.503
-2 | 0.2633 | 0.00617 | -0.0964 | 42.6742
-1.5 | 0.3205 | 0.0055 | -0.0972 | 58.2727
-1 | 0.3795 | 0.00547 | -0.098 | 69.3784
-0.5 | 0.4389 | 0.00548 | -0.0988 | 80.0912
0 | 0.4979 | 0.00551 | -0.0996 | 90.363
0.5 | 0.5568 | 0.00557 | -0.1003 | 99.9641
1 | 0.6159 | 0.00565 | -0.1011 | 109.0088
1.5 | 0.6745 | 0.00573 | -0.1018 | 117.7138
2.5 | 0.7916 | 0.00591 | -0.1033 | 133.9425
3.5 | 0.9069 | 0.00617 | -0.1045 | 146.9854
4 | 0.9647 | 0.00627 | -0.1052 | 153.8596
5.5 | 1.1314 | 0.00682 | -0.1061 | 165.8944
6 | 1.1828 | 0.00706 | -0.1057 | 167.5354
6.5 | 1.2254 | 0.00726 | -0.1035 | 168.7879
7 | 1.2515 | 0.00877 | -0.0991 | 142.7024
7.5 | 1.2572 | 0.01035 | -0.091 | 121.4686
8 | 1.257 | 0.01222 | -0.0828 | 102.8642
8.5 | 1.2609 | 0.01449 | -0.0763 | 87.0186
9 | 1.2727 | 0.0167 | -0.0715 | 76.2096
9.5 | 1.2866 | 0.01902 | -0.0674 | 67.6446
10 | 1.3006 | 0.02149 | -0.0637 | 60.5212
10.5 | 1.3167 | 0.02397 | -0.0604 | 54.9312
11 | 1.3367 | 0.02632 | -0.0578 | 50.7865
11.5 | 1.3593 | 0.02864 | -0.0557 | 47.4616
12 | 1.3789 | 0.03129 | -0.0535 | 44.0684
12.5 | 1.4028 | 0.03373 | -0.0518 | 41.5891
13 | 1.4219 | 0.03665 | -0.0501 | 38.7967
13.5 | 1.443 | 0.0395 | -0.0486 | 36.5316
14 | 1.4631 | 0.04257 | -0.0474 | 34.3693
14.5 | 1.4784 | 0.04615 | -0.0461 | 32.0347
15 | 1.4972 | 0.04956 | -0.0452 | 30.2098
15.5 | 1.5155 | 0.05309 | -0.0445 | 28.5459
16 | 1.5304 | 0.0571 | -0.0439 | 26.8021
16.5 | 1.5406 | 0.06176 | -0.0435 | 24.9449
17 | 1.5527 | 0.06632 | -0.0434 | 23.4122
17.5 | 1.5655 | 0.07091 | -0.0435 | 22.0773
18 | 1.5771 | 0.07578 | -0.0439 | 20.8116
18.5 | 1.584 | 0.08133 | -0.0445 | 19.4762
19 | 1.5852 | 0.0878 | -0.0455 | 18.0547
19.5 | 1.5877 | 0.09425 | -0.0469 | 16.8456
20 | 1.5938 | 0.10032 | -0.0485 | 15.8872

## 53. Re 2M Mach 0.25 (1)
BIGFOIL.COM POLAR EXPORT
NACA64-616 a=0.6
NACA64-616 a=0.6 |  |  |  | Cl Max: | 1.617 | at alpha= | 12 | deg
JavaFoil+Calcfoil stall+Eppler ext transition |  |  |  | L/D Max: | 149.322 | at alpha= | 6.5 | deg
Re: | 2000000 |  |  | Cd Min: | 0.006 | at alpha= | -2 | deg
Mach: | 0.25 |  |  | Cl=0 at alpha= | -4.1693 | deg
|  |  |  | @ Cl=0.1, Cd= | 0.0077675
|  |  |  | @ Cl=0.4, Cd= | 0.0061962
|  |  |  | @ Cl=0.6, Cd= | 0.0065689
alpha (deg) | Cl | Cd | Cm | Cl/Cd
-17.5 | -0.293 | 0.16017 | -0.034 | -1.826
-17 | -0.344 | 0.15124 | -0.034 | -2.275
-16.5 | -0.39 | 0.14266 | -0.035 | -2.737
-16 | -0.433 | 0.13076 | -0.036 | -3.308
-15.5 | -0.47 | 0.12831 | -0.036 | -3.663
-15 | -0.503 | 0.11802 | -0.037 | -4.263
-14.5 | -0.531 | 0.11059 | -0.037 | -4.798
-14 | -0.553 | 0.10197 | -0.038 | -5.425
-13.5 | -0.569 | 0.09909 | -0.038 | -5.747
-13 | -0.58 | 0.0925 | -0.039 | -6.269
-12.5 | -0.584 | 0.08475 | -0.04 | -6.896
-12 | -0.582 | 0.08004 | -0.041 | -7.273
-11.5 | -0.575 | 0.07259 | -0.044 | -7.925
-11 | -0.562 | 0.06693 | -0.046 | -8.401
-10.5 | -0.543 | 0.0618 | -0.048 | -8.794
-10 | -0.521 | 0.05565 | -0.051 | -9.365
-9.5 | -0.546 | 0.02187 | -0.072 | -24.967
-9 | -0.535 | 0.01292 | -0.078 | -41.433
-8.5 | -0.508 | 0.00956 | -0.082 | -53.203
-8 | -0.456 | 0.00969 | -0.083 | -47.041
-7.5 | -0.401 | 0.0093 | -0.084 | -43.084
-7 | -0.344 | 0.00896 | -0.084 | -38.382
-6.5 | -0.286 | 0.00867 | -0.085 | -32.934
-6 | -0.226 | 0.00844 | -0.086 | -26.785
-5.5 | -0.165 | 0.00828 | -0.086 | -19.947
-5 | -0.104 | 0.00811 | -0.087 | -12.785
-4.5 | -0.041 | 0.00801 | -0.088 | -5.173
-4 | 0.021 | 0.00792 | -0.088 | 2.695
-3.5 | 0.084 | 0.00778 | -0.089 | 10.862
-3 | 0.148 | 0.00773 | -0.09 | 19.115
-2.5 | 0.211 | 0.00759 | -0.09 | 27.825
-2 | 0.275 | 0.006 | -0.091 | 45.831
-1.5 | 0.339 | 0.00608 | -0.092 | 55.796
-1 | 0.402 | 0.0062 | -0.092 | 64.947
-0.5 | 0.466 | 0.00629 | -0.093 | 74.027
0 | 0.529 | 0.00644 | -0.094 | 82.232
0.5 | 0.593 | 0.00655 | -0.095 | 90.54
1 | 0.656 | 0.00672 | -0.095 | 97.583
1.5 | 0.719 | 0.00686 | -0.096 | 104.751
2 | 0.779 | 0.00659 | -0.096 | 118.297
2.5 | 0.84 | 0.00707 | -0.097 | 118.753
3 | 0.901 | 0.00722 | -0.097 | 124.657
3.5 | 0.961 | 0.00737 | -0.098 | 130.408
4 | 1.022 | 0.00755 | -0.098 | 135.411
4.5 | 1.082 | 0.00773 | -0.099 | 140.045
5 | 1.133 | 0.00797 | -0.099 | 142.124
5.5 | 1.189 | 0.00819 | -0.1 | 145.235
6 | 1.244 | 0.00842 | -0.1 | 147.712
6.5 | 1.297 | 0.00869 | -0.101 | 149.322
7 | 1.348 | 0.00907 | -0.101 | 148.633
7.5 | 1.397 | 0.00953 | -0.102 | 146.606
8 | 1.421 | 0.01892 | -0.1 | 75.096
8.5 | 1.463 | 0.02006 | -0.101 | 72.904
9 | 1.501 | 0.02057 | -0.101 | 72.964
9.5 | 1.535 | 0.02172 | -0.102 | 70.684
10 | 1.566 | 0.02298 | -0.102 | 68.117
10.5 | 1.591 | 0.02432 | -0.103 | 65.404
11 | 1.607 | 0.02578 | -0.103 | 62.346
11.5 | 1.616 | 0.02742 | -0.103 | 58.934
12 | 1.617 | 0.02909 | -0.104 | 55.593
12.5 | 1.611 | 0.03086 | -0.104 | 52.195
13 | 1.596 | 0.03294 | -0.104 | 48.452
13.5 | 1.573 | 0.03528 | -0.105 | 44.569
14 | 1.541 | 0.03757 | -0.105 | 41.029
14.5 | 1.498 | 0.04021 | -0.105 | 37.239
15 | 1.44 | 0.04343 | -0.105 | 33.158
15.5 | 1.374 | 0.04658 | -0.105 | 29.503
16 | 1.297 | 0.0518 | -0.105 | 25.043
16.5 | 1.212 | 0.05793 | -0.105 | 20.92
17 | 1.097 | 0.07541 | -0.1 | 14.555

## 54. Re 2M Mach 0.25 (2)
BIGFOIL.COM POLAR EXPORT
NACA64-616 a=0.6
NACA64-616 a=0.6 |  |  |  | Cl Max: | 1.5349 | at alpha= | 18 | deg
XFOIL ncrit=9 |  |  |  | L/D Max: | 165.399 | at alpha= | 6 | deg
Re: | 2000000 |  |  | Cd Min: | 0.17408 | at alpha= | -18.5 | deg
Mach: | 0.25 |  |  | Cl=0 at alpha= | -4.2607 | deg
|  |  |  | @ Cl=0.1, Cd= | 0.0075109
|  |  |  | @ Cl=0.4, Cd= | 0.0055547
|  |  |  | @ Cl=0.6, Cd= | 0.0057293
alpha (deg) | Cl | Cd | Cm | Cl/Cd
-18.5 | -0.4981 | 0.17408 | -0.0219 | -2.8613
-18 | -0.4953 | 0.16387 | -0.0278 | -3.0225
-17.5 | -0.4967 | 0.15281 | -0.0343 | -3.2504
-17 | -0.5569 | 0.12926 | -0.0478 | -4.3084
-16.5 | -0.8038 | 0.07773 | -0.0822 | -10.3409
-16 | -0.9098 | 0.05365 | -0.0997 | -16.9581
-15.5 | -0.9502 | 0.04284 | -0.1066 | -22.1802
-15 | -0.976 | 0.03494 | -0.1103 | -27.9336
-14.5 | -0.9918 | 0.02873 | -0.1119 | -34.5214
-14 | -0.9987 | 0.02416 | -0.1113 | -41.3369
-13.5 | -1.0053 | 0.02112 | -0.1065 | -47.5994
-13 | -0.9862 | 0.0189 | -0.1024 | -52.1799
-12.5 | -0.95 | 0.01712 | -0.0999 | -55.4907
-12 | -0.8972 | 0.01634 | -0.0987 | -54.9082
-11.5 | -0.8426 | 0.01568 | -0.0976 | -53.7372
-11 | -0.7851 | 0.01528 | -0.0969 | -51.3809
-10.5 | -0.7289 | 0.01466 | -0.0962 | -49.7203
-10 | -0.6759 | 0.01365 | -0.0954 | -49.5165
-9.5 | -0.6187 | 0.01309 | -0.095 | -47.2651
-9 | -0.5603 | 0.01261 | -0.0947 | -44.433
-8.5 | -0.5027 | 0.01196 | -0.0945 | -42.0318
-8 | -0.4443 | 0.01143 | -0.0943 | -38.8714
-7.5 | -0.389 | 0.0105 | -0.094 | -37.0476
-7 | -0.3297 | 0.00998 | -0.0941 | -33.0361
-6.5 | -0.2697 | 0.00959 | -0.0944 | -28.123
-5.5 | -0.1504 | 0.00867 | -0.095 | -17.3472
-5 | -0.0898 | 0.00835 | -0.0954 | -10.7545
-4.5 | -0.0292 | 0.0081 | -0.096 | -3.6049
-4 | 0.0318 | 0.00777 | -0.0966 | 4.0927
-3.5 | 0.0926 | 0.00754 | -0.0972 | 12.2812
-3 | 0.1536 | 0.0073 | -0.0979 | 21.0411
-2.5 | 0.2138 | 0.00692 | -0.0986 | 30.896
-2 | 0.2735 | 0.00638 | -0.0995 | 42.8683
-1 | 0.3929 | 0.00555 | -0.1011 | 70.7928
-0.5 | 0.454 | 0.00559 | -0.1019 | 81.2165
0 | 0.5152 | 0.00562 | -0.1027 | 91.6726
0.5 | 0.576 | 0.00569 | -0.1034 | 101.2302
1 | 0.637 | 0.00579 | -0.1042 | 110.0173
1.5 | 0.6977 | 0.00586 | -0.1049 | 119.0614
2 | 0.7584 | 0.00596 | -0.1057 | 127.2483
2.5 | 0.8185 | 0.00608 | -0.1063 | 134.6217
3 | 0.8789 | 0.00618 | -0.107 | 142.2168
3.5 | 0.9384 | 0.00632 | -0.1075 | 148.481
4.5 | 1.0562 | 0.00663 | -0.1082 | 159.3062
5 | 1.1138 | 0.00683 | -0.1084 | 163.0747
6 | 1.2223 | 0.00739 | -0.1075 | 165.3992
6.5 | 1.2638 | 0.0078 | -0.1048 | 162.0256
7 | 1.2725 | 0.00937 | -0.0966 | 135.8058
7.5 | 1.262 | 0.01141 | -0.0861 | 110.6047
8 | 1.2605 | 0.01393 | -0.0785 | 90.4882
8.5 | 1.2625 | 0.01673 | -0.0723 | 75.4632
9 | 1.2711 | 0.01948 | -0.0673 | 65.2515
9.5 | 1.2829 | 0.02226 | -0.0632 | 57.6325
10 | 1.2931 | 0.0253 | -0.0593 | 51.1107
10.5 | 1.309 | 0.02823 | -0.0562 | 46.3691
11 | 1.3296 | 0.03099 | -0.0537 | 42.9042
11.5 | 1.3532 | 0.03367 | -0.0517 | 40.1901
12 | 1.3742 | 0.03665 | -0.0497 | 37.4952
12.5 | 1.3955 | 0.03974 | -0.0479 | 35.1158
13 | 1.414 | 0.04321 | -0.0462 | 32.7239
13.5 | 1.4355 | 0.04651 | -0.0449 | 30.8643
14 | 1.4516 | 0.05048 | -0.0436 | 28.7559
14.5 | 1.4666 | 0.05468 | -0.0425 | 26.8215
15 | 1.4851 | 0.05871 | -0.0418 | 25.2955
15.5 | 1.4983 | 0.0634 | -0.0413 | 23.6325
16 | 1.5025 | 0.06927 | -0.041 | 21.6905
16.5 | 1.5179 | 0.07404 | -0.041 | 20.5011
17 | 1.5259 | 0.07982 | -0.0414 | 19.1168
17.5 | 1.5338 | 0.0858 | -0.0421 | 17.8765
18 | 1.5349 | 0.09284 | -0.0434 | 16.5327
18.5 | 1.5293 | 0.101 | -0.0453 | 15.1416
19 | 1.5332 | 0.10803 | -0.0473 | 14.1924
19.5 | 1.5318 | 0.11594 | -0.0499 | 13.212
20 | 1.5269 | 0.12458 | -0.0532 | 12.2564

## 55. Re 2M Mach 0.50 (1)
BIGFOIL.COM POLAR EXPORT
NACA64-616 a=0.6
NACA64-616 a=0.6 |  |  |  | Cl Max: | 1.522 | at alpha= | 8.5 | deg
JavaFoil+Calcfoil stall+Eppler ext transition |  |  |  | L/D Max: | 134.709 | at alpha= | 6 | deg
Re: | 2000000 |  |  | Cd Min: | 0.00639 | at alpha= | -0.5 | deg
Mach: | 0.5 |  |  | Cl=0 at alpha= | -4.1714 | deg
|  |  |  | @ Cl=0.1, Cd= | 0.0082466
|  |  |  | @ Cl=0.4, Cd= | 0.0065932
|  |  |  | @ Cl=0.6, Cd= | 0.0070725
alpha (deg) | Cl | Cd | Cm | Cl/Cd
-20 | -0.897 | 0.1758 | -0.043 | -5.103
-19.5 | -0.869 | 0.17371 | -0.043 | -5.002
-19 | -0.841 | 0.16804 | -0.043 | -5.005
-18.5 | -0.813 | 0.16264 | -0.044 | -5
-18 | -0.784 | 0.15914 | -0.043 | -4.926
-17.5 | -0.755 | 0.15175 | -0.043 | -4.978
-17 | -0.727 | 0.14691 | -0.042 | -4.95
-16.5 | -0.699 | 0.14205 | -0.043 | -4.921
-16 | -0.671 | 0.13747 | -0.043 | -4.881
-15.5 | -0.643 | 0.13334 | -0.043 | -4.822
-15 | -0.613 | 0.129 | -0.041 | -4.755
-14.5 | -0.585 | 0.1208 | -0.041 | -4.843
-14 | -0.557 | 0.11691 | -0.042 | -4.763
-13.5 | -0.529 | 0.11416 | -0.042 | -4.632
-13 | -0.501 | 0.10848 | -0.042 | -4.614
-12.5 | -0.472 | 0.10645 | -0.043 | -4.437
-12 | -0.443 | 0.1002 | -0.04 | -4.423
-11.5 | -0.415 | 0.09546 | -0.041 | -4.347
-11 | -0.387 | 0.09246 | -0.041 | -4.182
-10.5 | -0.358 | 0.08982 | -0.041 | -3.991
-10 | -0.33 | 0.08336 | -0.042 | -3.962
-9.5 | -0.302 | 0.07834 | -0.04 | -3.849
-9 | -0.274 | 0.06965 | -0.043 | -3.929
-8.5 | -0.295 | 0.06391 | -0.043 | -4.616
-8 | -0.35 | 0.05628 | -0.046 | -6.218
-7.5 | -0.329 | 0.04848 | -0.052 | -6.797
-7 | -0.354 | 0.01129 | -0.092 | -31.389
-6.5 | -0.306 | 0.0098 | -0.095 | -31.255
-6 | -0.246 | 0.00944 | -0.096 | -26.019
-5.5 | -0.181 | 0.00905 | -0.096 | -20.035
-5 | -0.114 | 0.00876 | -0.097 | -13.06
-4.5 | -0.046 | 0.00858 | -0.098 | -5.349
-4 | 0.024 | 0.00847 | -0.099 | 2.803
-3.5 | 0.094 | 0.00825 | -0.099 | 11.401
-3 | 0.165 | 0.00821 | -0.1 | 20.078
-2.5 | 0.236 | 0.0081 | -0.101 | 29.128
-2 | 0.307 | 0.00808 | -0.102 | 37.979
-1.5 | 0.379 | 0.00654 | -0.103 | 57.988
-1 | 0.45 | 0.00672 | -0.103 | 67.011
-0.5 | 0.521 | 0.00639 | -0.103 | 81.535
0 | 0.586 | 0.00704 | -0.104 | 83.243
0.5 | 0.655 | 0.0072 | -0.104 | 91.052
1 | 0.724 | 0.00737 | -0.105 | 98.275
1.5 | 0.792 | 0.00754 | -0.106 | 105.065
2 | 0.861 | 0.00775 | -0.106 | 111.072
2.5 | 0.929 | 0.00795 | -0.107 | 116.738
3 | 0.996 | 0.00819 | -0.107 | 121.665
3.5 | 1.064 | 0.00846 | -0.108 | 125.726
4 | 1.131 | 0.00874 | -0.109 | 129.35
4.5 | 1.198 | 0.00906 | -0.109 | 132.204
5 | 1.249 | 0.00936 | -0.11 | 133.469
5.5 | 1.308 | 0.00973 | -0.11 | 134.424
6 | 1.364 | 0.01013 | -0.111 | 134.709
6.5 | 1.417 | 0.01072 | -0.111 | 132.181
7 | 1.445 | 0.02204 | -0.11 | 65.569
7.5 | 1.484 | 0.02376 | -0.11 | 62.448
8 | 1.511 | 0.02541 | -0.111 | 59.455
8.5 | 1.522 | 0.02728 | -0.111 | 55.784
9 | 1.506 | 0.02945 | -0.112 | 51.154
9.5 | 1.44 | 0.03176 | -0.112 | 45.324
10 | 1.116 | 0.0354 | -0.112 | 31.53
10.5 | 0.809 | 0.08639 | -0.047 | 9.362
11 | 0.836 | 0.08908 | -0.049 | 9.381
11.5 | 0.862 | 0.09306 | -0.05 | 9.264
12 | 0.89 | 0.10049 | -0.054 | 8.853
12.5 | 0.916 | 0.10442 | -0.055 | 8.773
13 | 0.943 | 0.11136 | -0.057 | 8.47
13.5 | 0.97 | 0.11407 | -0.06 | 8.506

## 56. Re 2M Mach 0.50 (2)
BIGFOIL.COM POLAR EXPORT
NACA64-616 a=0.6
NACA64-616 a=0.6 |  |  |  | Cl Max: | 1.3798 | at alpha= | 14 | deg
XFOIL ncrit=9 |  |  |  | L/D Max: | 156.097 | at alpha= | 5 | deg
Re: | 2000000 |  |  | Cd Min: | 0.21469 | at alpha= | 19 | deg
Mach: | 0.5 |  |  | Cl=0 at alpha= | -4.2666 | deg
|  |  |  | @ Cl=0.1, Cd= | 0.0081312
|  |  |  | @ Cl=0.4, Cd= | 0.0063627
|  |  |  | @ Cl=0.6, Cd= | 0.0061656
alpha (deg) | Cl | Cd | Cm | Cl/Cd
-13 | -0.2552 | 0.11889 | -0.0696 | -2.1465
-12.5 | -0.2448 | 0.11036 | -0.0747 | -2.2182
-12 | -0.227 | 0.10361 | -0.079 | -2.1909
-11.5 | -0.2367 | 0.09206 | -0.0857 | -2.5711
-11 | -0.221 | 0.08586 | -0.0897 | -2.574
-10.5 | -0.2259 | 0.07662 | -0.0954 | -2.9483
-10 | -0.2612 | 0.06323 | -0.1042 | -4.131
-9.5 | -0.3065 | 0.04727 | -0.1158 | -6.484
-9 | -0.3555 | 0.03552 | -0.1247 | -10.0084
-8.5 | -0.3898 | 0.02798 | -0.1279 | -13.9314
-8 | -0.4233 | 0.02203 | -0.1235 | -19.2147
-7.5 | -0.4077 | 0.01712 | -0.12 | -23.8143
-7 | -0.3596 | 0.01449 | -0.1175 | -24.8171
-6.5 | -0.2976 | 0.01294 | -0.1156 | -22.9985
-6 | -0.2355 | 0.01144 | -0.1139 | -20.5857
-5.5 | -0.1698 | 0.01035 | -0.1126 | -16.4058
-5 | -0.1016 | 0.00955 | -0.1119 | -10.6387
-4.5 | -0.033 | 0.00889 | -0.1115 | -3.712
-4 | 0.0377 | 0.00846 | -0.1116 | 4.4563
-3.5 | 0.1078 | 0.00809 | -0.1117 | 13.3251
-3 | 0.1783 | 0.00783 | -0.1121 | 22.7714
-2.5 | 0.2485 | 0.0076 | -0.1126 | 32.6974
-2 | 0.3171 | 0.00725 | -0.1132 | 43.7379
-1.5 | 0.3839 | 0.00647 | -0.114 | 59.3354
-1 | 0.4514 | 0.00602 | -0.1147 | 74.9834
-0.5 | 0.5212 | 0.00608 | -0.1154 | 85.7237
0 | 0.591 | 0.00615 | -0.1161 | 96.0976
0.5 | 0.6604 | 0.00627 | -0.1168 | 105.327
1 | 0.7296 | 0.00639 | -0.1174 | 114.1784
1.5 | 0.7989 | 0.00652 | -0.118 | 122.5307
2 | 0.8667 | 0.00672 | -0.1182 | 128.9732
2.5 | 0.936 | 0.00683 | -0.1187 | 137.0425
3 | 1.0036 | 0.00704 | -0.1187 | 142.5568
3.5 | 1.0703 | 0.00724 | -0.1184 | 147.8315
4 | 1.1365 | 0.00747 | -0.1179 | 152.1419
4.5 | 1.2007 | 0.00772 | -0.1169 | 155.5311
5 | 1.2597 | 0.00807 | -0.1148 | 156.0967
5.5 | 1.3101 | 0.00849 | -0.1111 | 154.311
6 | 1.3405 | 0.00928 | -0.1043 | 144.4504
6.5 | 1.3529 | 0.01103 | -0.0959 | 122.6564
7 | 1.3244 | 0.01448 | -0.0843 | 91.4641
7.5 | 1.3038 | 0.01881 | -0.0751 | 69.3142
8 | 1.2799 | 0.02383 | -0.067 | 53.7096
8.5 | 1.2674 | 0.02885 | -0.0609 | 43.9307
9 | 1.2655 | 0.03368 | -0.0562 | 37.5742
9.5 | 1.2675 | 0.03864 | -0.0525 | 32.8028
10 | 1.2748 | 0.04355 | -0.0494 | 29.2721
10.5 | 1.2935 | 0.04789 | -0.047 | 27.0098
11 | 1.3134 | 0.05234 | -0.0449 | 25.0936
11.5 | 1.3305 | 0.05723 | -0.0431 | 23.2483
12 | 1.3489 | 0.06225 | -0.0416 | 21.6691
12.5 | 1.3625 | 0.06794 | -0.0404 | 20.0545
13 | 1.3717 | 0.07438 | -0.0397 | 18.4418
13.5 | 1.3781 | 0.08137 | -0.0395 | 16.9362
14 | 1.3798 | 0.08925 | -0.04 | 15.4599
14.5 | 1.3755 | 0.09808 | -0.0414 | 14.0243
15 | 1.3702 | 0.10754 | -0.0436 | 12.7413
15.5 | 1.3588 | 0.11805 | -0.047 | 11.5104
16 | 1.3446 | 0.12946 | -0.0517 | 10.3862
16.5 | 1.3279 | 0.14168 | -0.058 | 9.3725
17 | 1.3092 | 0.15474 | -0.0657 | 8.4606
17.5 | 1.2871 | 0.16886 | -0.0749 | 7.6223
18 | 1.2644 | 0.18373 | -0.0852 | 6.8818
18.5 | 1.2436 | 0.19903 | -0.096 | 6.2483
19 | 1.2251 | 0.21469 | -0.1069 | 5.7064

## 57. Re 3M Mach 0.00 (1)
BIGFOIL.COM POLAR EXPORT
NACA64-616 a=0.6
NACA64-616 a=0.6 |  |  |  | Cl Max: | 1.668 | at alpha= | 13.5 | deg
JavaFoil+Calcfoil stall+Eppler ext transition |  |  |  | L/D Max: | 162.735 | at alpha= | 6.5 | deg
Re: | 3000000 |  |  | Cd Min: | 0.00559 | at alpha= | -2 | deg
Mach: | 0 |  |  | Cl=0 at alpha= | -4.1721 | deg
|  |  |  | @ Cl=0.1, Cd= | 0.0072793
|  |  |  | @ Cl=0.4, Cd= | 0.0057531
|  |  |  | @ Cl=0.6, Cd= | 0.0060626
alpha (deg) | Cl | Cd | Cm | Cl/Cd
-20 | -0.594 | 0.17029 | -0.034 | -3.486
-19.5 | -0.608 | 0.16419 | -0.034 | -3.705
-19 | -0.623 | 0.15714 | -0.035 | -3.964
-18.5 | -0.636 | 0.14758 | -0.035 | -4.312
-18 | -0.649 | 0.14215 | -0.036 | -4.566
-17.5 | -0.661 | 0.13333 | -0.037 | -4.958
-17 | -0.671 | 0.12661 | -0.037 | -5.299
-16.5 | -0.679 | 0.11976 | -0.038 | -5.669
-16 | -0.685 | 0.11387 | -0.039 | -6.015
-15.5 | -0.688 | 0.1078 | -0.039 | -6.384
-15 | -0.689 | 0.10195 | -0.04 | -6.762
-14.5 | -0.688 | 0.09586 | -0.041 | -7.177
-14 | -0.682 | 0.09228 | -0.041 | -7.392
-13.5 | -0.675 | 0.08629 | -0.042 | -7.819
-13 | -0.664 | 0.08071 | -0.043 | -8.224
-12.5 | -0.65 | 0.07484 | -0.045 | -8.688
-12 | -0.634 | 0.06874 | -0.047 | -9.22
-11.5 | -0.655 | 0.03744 | -0.063 | -17.49
-11 | -0.654 | 0.02337 | -0.068 | -27.977
-10.5 | -0.639 | 0.01674 | -0.072 | -38.151
-10 | -0.622 | 0.01188 | -0.075 | -52.394
-9.5 | -0.589 | 0.01041 | -0.077 | -56.625
-9 | -0.55 | 0.00879 | -0.079 | -62.548
-8.5 | -0.5 | 0.00842 | -0.08 | -59.387
-8 | -0.447 | 0.00868 | -0.08 | -51.473
-7.5 | -0.392 | 0.00841 | -0.081 | -46.603
-7 | -0.336 | 0.00813 | -0.082 | -41.264
-6.5 | -0.278 | 0.00797 | -0.082 | -34.905
-6 | -0.22 | 0.00781 | -0.083 | -28.139
-5.5 | -0.16 | 0.00769 | -0.083 | -20.863
-5 | -0.101 | 0.00759 | -0.084 | -13.254
-4.5 | -0.04 | 0.00745 | -0.085 | -5.391
-4 | 0.021 | 0.00735 | -0.085 | 2.813
-3.5 | 0.082 | 0.0073 | -0.086 | 11.215
-3 | 0.143 | 0.00723 | -0.087 | 19.801
-2.5 | 0.205 | 0.00714 | -0.087 | 28.673
-2 | 0.266 | 0.00559 | -0.088 | 47.569
-1.5 | 0.328 | 0.00567 | -0.089 | 57.889
-1 | 0.39 | 0.00574 | -0.09 | 67.893
-0.5 | 0.451 | 0.00582 | -0.09 | 77.505
0 | 0.512 | 0.00594 | -0.091 | 86.307
0.5 | 0.574 | 0.00602 | -0.092 | 95.293
1 | 0.635 | 0.00612 | -0.092 | 103.687
1.5 | 0.696 | 0.00623 | -0.093 | 111.808
2 | 0.757 | 0.00634 | -0.094 | 119.481
2.5 | 0.818 | 0.00648 | -0.094 | 126.246
3 | 0.879 | 0.00663 | -0.095 | 132.614
3.5 | 0.937 | 0.00621 | -0.095 | 150.826
4 | 0.996 | 0.00682 | -0.096 | 145.876
4.5 | 1.054 | 0.00696 | -0.096 | 151.546
5 | 1.104 | 0.0071 | -0.097 | 155.627
5.5 | 1.159 | 0.00728 | -0.097 | 159.132
6 | 1.213 | 0.00751 | -0.098 | 161.602
6.5 | 1.266 | 0.00778 | -0.098 | 162.735
7 | 1.317 | 0.00809 | -0.099 | 162.721
7.5 | 1.358 | 0.0103 | -0.098 | 131.929
8 | 1.391 | 0.01636 | -0.098 | 85.045
8.5 | 1.435 | 0.01732 | -0.098 | 82.85
9 | 1.476 | 0.01815 | -0.099 | 81.309
9.5 | 1.514 | 0.01904 | -0.099 | 79.517
10 | 1.55 | 0.01946 | -0.1 | 79.618
10.5 | 1.582 | 0.0205 | -0.1 | 77.158
11 | 1.608 | 0.02165 | -0.1 | 74.293
11.5 | 1.63 | 0.02272 | -0.101 | 71.74
12 | 1.647 | 0.02406 | -0.101 | 68.431
12.5 | 1.659 | 0.02546 | -0.102 | 65.156
13 | 1.666 | 0.02699 | -0.102 | 61.716
13.5 | 1.668 | 0.02852 | -0.102 | 58.505
14 | 1.667 | 0.03011 | -0.103 | 55.348
14.5 | 1.658 | 0.03176 | -0.103 | 52.21
15 | 1.642 | 0.03373 | -0.103 | 48.665
15.5 | 1.62 | 0.03586 | -0.104 | 45.181
16 | 1.595 | 0.03792 | -0.104 | 42.068
16.5 | 1.565 | 0.04032 | -0.104 | 38.822
17 | 1.532 | 0.04314 | -0.104 | 35.504
17.5 | 1.495 | 0.0462 | -0.104 | 32.351
18 | 1.456 | 0.04912 | -0.104 | 29.636
18.5 | 1.414 | 0.05301 | -0.104 | 26.666

## 58. Re 3M Mach 0.00 (2)
BIGFOIL.COM POLAR EXPORT
NACA64-616 a=0.6
NACA64-616 a=0.6 |  |  |  | Cl Max: | 1.6658 | at alpha= | 20 | deg
XFOIL ncrit=9 |  |  |  | L/D Max: | 174.699 | at alpha= | 5 | deg
Re: | 3000000 |  |  | Cd Min: | 0.17802 | at alpha= | -20 | deg
Mach: | 0 |  |  | Cl=0 at alpha= | -4.253 | deg
|  |  |  | @ Cl=0.1, Cd= | 0.0067447
|  |  |  | @ Cl=0.4, Cd= | 0.0050127
|  |  |  | @ Cl=0.6, Cd= | 0.0050979
alpha (deg) | Cl | Cd | Cm | Cl/Cd
-20 | -0.5789 | 0.17802 | -0.0136 | -3.2519
-19.5 | -0.959 | 0.08805 | -0.0669 | -10.8915
-19 | -1.0793 | 0.06021 | -0.0856 | -17.9256
-18.5 | -1.1275 | 0.04784 | -0.0932 | -23.5681
-18 | -1.1493 | 0.04015 | -0.0969 | -28.6252
-17.5 | -1.1603 | 0.0342 | -0.099 | -33.9269
-17 | -1.1646 | 0.02925 | -0.1001 | -39.8154
-16.5 | -1.1645 | 0.02525 | -0.1001 | -46.1188
-16 | -1.1611 | 0.02231 | -0.0983 | -52.0439
-15.5 | -1.1562 | 0.02038 | -0.0939 | -56.7321
-15 | -1.1347 | 0.0189 | -0.0905 | -60.037
-14.5 | -1.1016 | 0.01746 | -0.0887 | -63.0928
-14 | -1.061 | 0.01633 | -0.0875 | -64.9724
-13.5 | -1.0189 | 0.01517 | -0.0865 | -67.1655
-13 | -0.9784 | 0.01363 | -0.0853 | -71.7828
-12.5 | -0.927 | 0.01307 | -0.0852 | -70.9258
-12 | -0.8745 | 0.01256 | -0.0852 | -69.6258
-11.5 | -0.8216 | 0.01201 | -0.0853 | -68.4097
-11 | -0.7673 | 0.01159 | -0.0855 | -66.2036
-10.5 | -0.7124 | 0.01123 | -0.0857 | -63.4372
-10 | -0.6569 | 0.01086 | -0.0861 | -60.488
-9.5 | -0.6023 | 0.01031 | -0.0863 | -58.419
-9 | -0.547 | 0.00984 | -0.0866 | -55.5894
-8.5 | -0.4906 | 0.00948 | -0.0871 | -51.7511
-8 | -0.4336 | 0.00915 | -0.0876 | -47.388
-7.5 | -0.3765 | 0.00882 | -0.0881 | -42.6871
-7 | -0.3193 | 0.00852 | -0.0886 | -37.4765
-6.5 | -0.262 | 0.00813 | -0.0892 | -32.2263
-6 | -0.2039 | 0.00787 | -0.0898 | -25.9085
-5.5 | -0.1457 | 0.00766 | -0.0905 | -19.0209
-5 | -0.0875 | 0.00737 | -0.0912 | -11.8725
-4.5 | -0.0289 | 0.00717 | -0.0919 | -4.0307
-4 | 0.0296 | 0.00698 | -0.0926 | 4.2407
-3.5 | 0.0885 | 0.00678 | -0.0934 | 13.0531
-3 | 0.1472 | 0.0066 | -0.0942 | 22.303
-2.5 | 0.2056 | 0.0063 | -0.095 | 32.6349
-2 | 0.2635 | 0.00598 | -0.0959 | 44.0635
-1.5 | 0.3209 | 0.00538 | -0.0968 | 59.6468
-1 | 0.3785 | 0.00502 | -0.0976 | 75.3984
-0.5 | 0.4375 | 0.005 | -0.0984 | 87.5
0 | 0.4966 | 0.00502 | -0.0993 | 98.9243
0.5 | 0.5553 | 0.00506 | -0.1001 | 109.7431
1 | 0.6143 | 0.00511 | -0.1009 | 120.2153
1.5 | 0.673 | 0.00518 | -0.1017 | 129.9228
2.5 | 0.7898 | 0.00536 | -0.1033 | 147.3507
3 | 0.848 | 0.00547 | -0.1041 | 155.0274
3.5 | 0.9054 | 0.0056 | -0.1047 | 161.6786
4 | 0.9625 | 0.00576 | -0.1053 | 167.1007
4.5 | 1.0188 | 0.00594 | -0.1059 | 171.5152
5 | 1.0744 | 0.00615 | -0.1063 | 174.6992
5.5 | 1.1279 | 0.00648 | -0.1063 | 174.0586
6 | 1.1755 | 0.00711 | -0.1055 | 165.3305
6.5 | 1.2068 | 0.00843 | -0.102 | 143.1554
7 | 1.2316 | 0.00949 | -0.0974 | 129.7787
7.5 | 1.2376 | 0.01055 | -0.089 | 117.3081
8 | 1.2474 | 0.01206 | -0.0824 | 103.4328
8.5 | 1.2635 | 0.0137 | -0.0775 | 92.2263
9 | 1.2821 | 0.01544 | -0.0733 | 83.0376
9.5 | 1.2999 | 0.0174 | -0.0695 | 74.7069
10 | 1.3188 | 0.01944 | -0.066 | 67.8395
10.5 | 1.3414 | 0.02138 | -0.0632 | 62.7409
11 | 1.3662 | 0.02325 | -0.0609 | 58.7613
11.5 | 1.3901 | 0.02526 | -0.0586 | 55.0317
12 | 1.4136 | 0.02741 | -0.0565 | 51.5724
12.5 | 1.4367 | 0.0297 | -0.0546 | 48.3737
13 | 1.4608 | 0.03199 | -0.053 | 45.6643
13.5 | 1.4812 | 0.03467 | -0.0512 | 42.7228
14 | 1.5031 | 0.03733 | -0.0498 | 40.2652
14.5 | 1.5241 | 0.04017 | -0.0486 | 37.9412
15 | 1.5429 | 0.0433 | -0.0474 | 35.6328
15.5 | 1.5585 | 0.04681 | -0.0463 | 33.2942
16 | 1.5776 | 0.0501 | -0.0455 | 31.489
16.5 | 1.5951 | 0.05361 | -0.0449 | 29.7538
17 | 1.6092 | 0.0576 | -0.0444 | 27.9375
17.5 | 1.6203 | 0.06203 | -0.0441 | 26.1212
18 | 1.6324 | 0.06647 | -0.0441 | 24.5584
18.5 | 1.645 | 0.07097 | -0.0443 | 23.1788
19 | 1.6551 | 0.07585 | -0.0448 | 21.8207
19.5 | 1.6622 | 0.08124 | -0.0455 | 20.4604
20 | 1.6658 | 0.08721 | -0.0465 | 19.101

## 59. Re 3M Mach 0.10 (1)
BIGFOIL.COM POLAR EXPORT
NACA64-616 a=0.6
NACA64-616 a=0.6 |  |  |  | Cl Max: | 1.66 | at alpha= | 13 | deg
JavaFoil+Calcfoil stall+Eppler ext transition |  |  |  | L/D Max: | 162.052 | at alpha= | 6.5 | deg
Re: | 3000000 |  |  | Cd Min: | 0.00563 | at alpha= | -2 | deg
Mach: | 0.1 |  |  | Cl=0 at alpha= | -4.1721 | deg
|  |  |  | @ Cl=0.1, Cd= | 0.0072797
|  |  |  | @ Cl=0.4, Cd= | 0.0057818
|  |  |  | @ Cl=0.6, Cd= | 0.0060552
alpha (deg) | Cl | Cd | Cm | Cl/Cd
-19.5 | -0.561 | 0.16762 | -0.034 | -3.346
-19 | -0.578 | 0.1583 | -0.034 | -3.653
-18.5 | -0.595 | 0.15045 | -0.035 | -3.955
-18 | -0.611 | 0.14497 | -0.035 | -4.214
-17.5 | -0.626 | 0.13537 | -0.036 | -4.623
-17 | -0.639 | 0.12816 | -0.037 | -4.986
-16.5 | -0.65 | 0.12203 | -0.038 | -5.33
-16 | -0.66 | 0.11536 | -0.038 | -5.718
-15.5 | -0.666 | 0.10973 | -0.038 | -6.07
-15 | -0.67 | 0.10342 | -0.039 | -6.481
-14.5 | -0.672 | 0.09772 | -0.04 | -6.872
-14 | -0.669 | 0.09345 | -0.04 | -7.155
-13.5 | -0.663 | 0.0879 | -0.041 | -7.547
-13 | -0.655 | 0.08198 | -0.042 | -7.989
-12.5 | -0.643 | 0.07646 | -0.044 | -8.406
-12 | -0.628 | 0.07061 | -0.046 | -8.887
-11.5 | -0.619 | 0.05747 | -0.053 | -10.762
-11 | -0.645 | 0.02635 | -0.067 | -24.477
-10.5 | -0.627 | 0.01993 | -0.07 | -31.472
-10 | -0.619 | 0.01249 | -0.075 | -49.54
-9.5 | -0.588 | 0.01034 | -0.077 | -56.846
-9 | -0.551 | 0.00889 | -0.079 | -61.966
-8.5 | -0.502 | 0.00845 | -0.08 | -59.379
-8 | -0.448 | 0.00871 | -0.081 | -51.477
-7.5 | -0.393 | 0.00844 | -0.081 | -46.625
-7 | -0.337 | 0.00819 | -0.082 | -41.121
-6.5 | -0.279 | 0.008 | -0.083 | -34.933
-6 | -0.221 | 0.00784 | -0.083 | -28.152
-5.5 | -0.161 | 0.0077 | -0.084 | -20.939
-5 | -0.101 | 0.00762 | -0.085 | -13.271
-4.5 | -0.04 | 0.0075 | -0.085 | -5.383
-4 | 0.021 | 0.00735 | -0.086 | 2.827
-3.5 | 0.082 | 0.0073 | -0.087 | 11.263
-3 | 0.144 | 0.00723 | -0.087 | 19.891
-2.5 | 0.206 | 0.00714 | -0.088 | 28.806
-2 | 0.267 | 0.00563 | -0.089 | 47.543
-1.5 | 0.33 | 0.0057 | -0.089 | 57.865
-1 | 0.392 | 0.00577 | -0.09 | 67.828
-0.5 | 0.453 | 0.00586 | -0.091 | 77.411
0 | 0.515 | 0.00593 | -0.091 | 86.833
0.5 | 0.577 | 0.00601 | -0.092 | 95.876
1 | 0.638 | 0.00613 | -0.093 | 104.047
1.5 | 0.7 | 0.00622 | -0.093 | 112.451
2 | 0.761 | 0.00637 | -0.094 | 119.572
2.5 | 0.823 | 0.00648 | -0.095 | 126.874
3 | 0.884 | 0.00666 | -0.095 | 132.62
3.5 | 0.941 | 0.00624 | -0.096 | 150.828
4 | 1 | 0.00685 | -0.096 | 146.015
4.5 | 1.059 | 0.00698 | -0.097 | 151.642
5 | 1.109 | 0.00714 | -0.097 | 155.277
5.5 | 1.164 | 0.00732 | -0.098 | 158.996
6 | 1.218 | 0.00756 | -0.098 | 161.145
6.5 | 1.271 | 0.00784 | -0.099 | 162.052
7 | 1.322 | 0.00817 | -0.099 | 161.9
7.5 | 1.363 | 0.01044 | -0.099 | 130.614
8 | 1.397 | 0.01657 | -0.098 | 84.3
8.5 | 1.44 | 0.0175 | -0.099 | 82.268
9 | 1.481 | 0.01839 | -0.099 | 80.512
9.5 | 1.519 | 0.01928 | -0.1 | 78.742
10 | 1.553 | 0.01972 | -0.1 | 78.751
10.5 | 1.585 | 0.02078 | -0.1 | 76.275
11 | 1.61 | 0.02194 | -0.101 | 73.384
11.5 | 1.63 | 0.02314 | -0.101 | 70.433
12 | 1.645 | 0.02443 | -0.102 | 67.331
12.5 | 1.655 | 0.02597 | -0.102 | 63.719
13 | 1.66 | 0.02745 | -0.102 | 60.452
13.5 | 1.659 | 0.02909 | -0.103 | 57.036
14 | 1.654 | 0.03071 | -0.103 | 53.877
14.5 | 1.642 | 0.03261 | -0.103 | 50.349
15 | 1.621 | 0.03445 | -0.104 | 47.055
15.5 | 1.595 | 0.03672 | -0.104 | 43.445
16 | 1.565 | 0.03904 | -0.104 | 40.072
16.5 | 1.53 | 0.04135 | -0.104 | 37.001
17 | 1.49 | 0.04494 | -0.104 | 33.156
17.5 | 1.448 | 0.04829 | -0.105 | 29.981
18 | 1.403 | 0.05169 | -0.105 | 27.141

## 60. Re 3M Mach 0.10 (2)
BIGFOIL.COM POLAR EXPORT
NACA64-616 a=0.6
NACA64-616 a=0.6 |  |  |  | Cl Max: | 1.6546 | at alpha= | 19.5 | deg
XFOIL ncrit=9 |  |  |  | L/D Max: | 174.968 | at alpha= | 5 | deg
Re: | 3000000 |  |  | Cd Min: | 0.18094 | at alpha= | -20 | deg
Mach: | 0.1 |  |  | Cl=0 at alpha= | -4.253 | deg
|  |  |  | @ Cl=0.1, Cd= | 0.006767
|  |  |  | @ Cl=0.4, Cd= | 0.0050268
|  |  |  | @ Cl=0.6, Cd= | 0.0051177
alpha (deg) | Cl | Cd | Cm | Cl/Cd
-20 | -0.5723 | 0.18094 | -0.0126 | -3.1629
-19 | -0.5767 | 0.15902 | -0.0257 | -3.6266
-18.5 | -1.0546 | 0.05908 | -0.0882 | -17.8504
-18 | -1.0943 | 0.0478 | -0.0952 | -22.8933
-17.5 | -1.1194 | 0.03968 | -0.0992 | -28.2107
-17 | -1.1334 | 0.03341 | -0.1015 | -33.924
-16.5 | -1.1411 | 0.02822 | -0.1025 | -40.4359
-16 | -1.1404 | 0.02438 | -0.1021 | -46.776
-15.5 | -1.136 | 0.02174 | -0.0995 | -52.2539
-15 | -1.1308 | 0.01994 | -0.0943 | -56.7101
-14.5 | -1.1029 | 0.01829 | -0.0918 | -60.3007
-14 | -1.0652 | 0.01698 | -0.0902 | -62.7326
-13.5 | -1.0231 | 0.01582 | -0.0889 | -64.6713
-12.5 | -0.9352 | 0.01326 | -0.087 | -70.5279
-12 | -0.8816 | 0.0128 | -0.0869 | -68.875
-11.5 | -0.8285 | 0.01218 | -0.0867 | -68.0213
-11 | -0.7738 | 0.01174 | -0.0868 | -65.9114
-10 | -0.6622 | 0.01096 | -0.0872 | -60.4197
-9.5 | -0.6066 | 0.01048 | -0.0874 | -57.8817
-9 | -0.5512 | 0.00994 | -0.0876 | -55.4527
-8.5 | -0.4944 | 0.00956 | -0.088 | -51.7155
-8 | -0.4369 | 0.00922 | -0.0884 | -47.3861
-7.5 | -0.3793 | 0.00888 | -0.0889 | -42.714
-7 | -0.3214 | 0.00863 | -0.0894 | -37.2422
-6.5 | -0.2638 | 0.00817 | -0.0899 | -32.2889
-6 | -0.2054 | 0.0079 | -0.0905 | -26
-5.5 | -0.1467 | 0.00769 | -0.0911 | -19.0767
-5 | -0.0881 | 0.00739 | -0.0918 | -11.9215
-4.5 | -0.0291 | 0.00719 | -0.0925 | -4.0473
-4 | 0.0298 | 0.00699 | -0.0932 | 4.2632
-3.5 | 0.0892 | 0.0068 | -0.094 | 13.1176
-3 | 0.1481 | 0.00662 | -0.0948 | 22.3716
-2.5 | 0.207 | 0.00633 | -0.0956 | 32.7014
-2 | 0.2654 | 0.006 | -0.0964 | 44.2333
-1.5 | 0.323 | 0.00541 | -0.0973 | 59.7043
-1 | 0.381 | 0.00503 | -0.0982 | 75.7455
-0.5 | 0.4403 | 0.00502 | -0.099 | 87.7092
0 | 0.4997 | 0.00503 | -0.0998 | 99.3439
0.5 | 0.5588 | 0.00509 | -0.1006 | 109.7839
1 | 0.6182 | 0.00513 | -0.1015 | 120.5068
1.5 | 0.6772 | 0.0052 | -0.1023 | 130.2308
2 | 0.7364 | 0.00528 | -0.1031 | 139.4697
2.5 | 0.7948 | 0.00539 | -0.1039 | 147.4583
3 | 0.8534 | 0.00549 | -0.1046 | 155.4463
3.5 | 0.9112 | 0.00562 | -0.1053 | 162.1352
4.5 | 1.0253 | 0.00597 | -0.1064 | 171.742
5 | 1.0813 | 0.00618 | -0.1067 | 174.9676
5.5 | 1.1351 | 0.00651 | -0.1068 | 174.3625
6 | 1.1825 | 0.00716 | -0.1058 | 165.1536
7 | 1.2359 | 0.00961 | -0.097 | 128.6056
7.5 | 1.2377 | 0.01072 | -0.088 | 115.4571
8 | 1.2476 | 0.01234 | -0.0815 | 101.1021
8.5 | 1.2639 | 0.01405 | -0.0766 | 89.9573
9 | 1.2823 | 0.01587 | -0.0725 | 80.8003
9.5 | 1.299 | 0.01796 | -0.0685 | 72.3274
10 | 1.3182 | 0.02003 | -0.0651 | 65.8113
10.5 | 1.3408 | 0.02203 | -0.0623 | 60.8625
11 | 1.3657 | 0.02396 | -0.06 | 56.9992
11.5 | 1.3902 | 0.02601 | -0.0577 | 53.4487
12 | 1.413 | 0.02829 | -0.0556 | 49.947
12.5 | 1.4366 | 0.03063 | -0.0537 | 46.9017
13 | 1.4596 | 0.0331 | -0.052 | 44.0967
13.5 | 1.4785 | 0.036 | -0.0502 | 41.0694
14 | 1.5018 | 0.03864 | -0.0489 | 38.8665
14.5 | 1.5228 | 0.04157 | -0.0477 | 36.6322
15 | 1.5411 | 0.04483 | -0.0465 | 34.3765
15.5 | 1.5581 | 0.04833 | -0.0454 | 32.2388
16 | 1.5761 | 0.05184 | -0.0447 | 30.4032
16.5 | 1.5921 | 0.05563 | -0.0441 | 28.6194
17 | 1.6045 | 0.05996 | -0.0436 | 26.7595
17.5 | 1.6132 | 0.06479 | -0.0434 | 24.8989
18 | 1.6281 | 0.06907 | -0.0435 | 23.5717
18.5 | 1.64 | 0.07379 | -0.0438 | 22.2252
19 | 1.649 | 0.07894 | -0.0443 | 20.8893
19.5 | 1.6546 | 0.08471 | -0.0452 | 19.5325
20 | 1.6532 | 0.09155 | -0.0465 | 18.0579

## 61. Re 3M Mach 0.25 (1)
BIGFOIL.COM POLAR EXPORT
NACA64-616 a=0.6
NACA64-616 a=0.6 |  |  |  | Cl Max: | 1.621 | at alpha= | 12 | deg
JavaFoil+Calcfoil stall+Eppler ext transition |  |  |  | L/D Max: | 158.551 | at alpha= | 6.5 | deg
Re: | 3000000 |  |  | Cd Min: | 0.00569 | at alpha= | -2 | deg
Mach: | 0.25 |  |  | Cl=0 at alpha= | -4.1693 | deg
|  |  |  | @ Cl=0.1, Cd= | 0.007365
|  |  |  | @ Cl=0.4, Cd= | 0.0058281
|  |  |  | @ Cl=0.6, Cd= | 0.0061367
alpha (deg) | Cl | Cd | Cm | Cl/Cd
-17.5 | -0.293 | 0.15418 | -0.034 | -1.898
-17 | -0.344 | 0.14466 | -0.035 | -2.38
-16.5 | -0.391 | 0.13564 | -0.036 | -2.881
-16 | -0.433 | 0.12948 | -0.036 | -3.343
-15.5 | -0.47 | 0.1238 | -0.036 | -3.798
-15 | -0.503 | 0.11381 | -0.037 | -4.423
-14.5 | -0.531 | 0.10865 | -0.038 | -4.886
-14 | -0.554 | 0.10086 | -0.039 | -5.489
-13.5 | -0.57 | 0.09627 | -0.039 | -5.918
-13 | -0.58 | 0.08999 | -0.04 | -6.447
-12.5 | -0.585 | 0.08195 | -0.042 | -7.143
-12 | -0.583 | 0.07777 | -0.042 | -7.496
-11.5 | -0.577 | 0.07014 | -0.045 | -8.225
-11 | -0.564 | 0.0641 | -0.048 | -8.806
-10.5 | -0.547 | 0.05832 | -0.05 | -9.376
-10 | -0.558 | 0.03232 | -0.067 | -17.272
-9.5 | -0.565 | 0.01516 | -0.076 | -37.289
-9 | -0.544 | 0.01105 | -0.08 | -49.25
-8.5 | -0.508 | 0.00886 | -0.082 | -57.355
-8 | -0.456 | 0.00853 | -0.083 | -53.441
-7.5 | -0.401 | 0.00874 | -0.084 | -45.863
-7 | -0.344 | 0.00843 | -0.084 | -40.787
-6.5 | -0.286 | 0.0082 | -0.085 | -34.827
-6 | -0.226 | 0.00798 | -0.086 | -28.298
-5.5 | -0.165 | 0.00784 | -0.086 | -21.088
-5 | -0.104 | 0.00769 | -0.087 | -13.473
-4.5 | -0.041 | 0.00756 | -0.088 | -5.476
-4 | 0.021 | 0.00748 | -0.088 | 2.851
-3.5 | 0.084 | 0.00739 | -0.089 | 11.429
-3 | 0.148 | 0.00729 | -0.09 | 20.261
-2.5 | 0.211 | 0.00723 | -0.09 | 29.219
-2 | 0.275 | 0.00569 | -0.091 | 48.333
-1.5 | 0.339 | 0.00577 | -0.092 | 58.796
-1 | 0.402 | 0.00583 | -0.092 | 69.028
-0.5 | 0.466 | 0.00595 | -0.093 | 78.323
0 | 0.529 | 0.00603 | -0.094 | 87.759
0.5 | 0.593 | 0.00612 | -0.095 | 96.88
1 | 0.656 | 0.00627 | -0.095 | 104.649
1.5 | 0.719 | 0.00639 | -0.096 | 112.6
2 | 0.782 | 0.00654 | -0.097 | 119.679
2.5 | 0.845 | 0.00668 | -0.097 | 126.596
3 | 0.903 | 0.00675 | -0.097 | 133.83
3.5 | 0.964 | 0.00689 | -0.098 | 139.938
4 | 1.025 | 0.00703 | -0.098 | 145.759
4.5 | 1.085 | 0.00722 | -0.099 | 150.359
5 | 1.136 | 0.00739 | -0.099 | 153.792
5.5 | 1.192 | 0.00757 | -0.1 | 157.573
6 | 1.247 | 0.00788 | -0.1 | 158.194
6.5 | 1.3 | 0.0082 | -0.101 | 158.551
7 | 1.352 | 0.00854 | -0.101 | 158.3
7.5 | 1.392 | 0.0113 | -0.101 | 123.176
8 | 1.425 | 0.0176 | -0.101 | 80.972
8.5 | 1.466 | 0.01867 | -0.101 | 78.554
9 | 1.505 | 0.01965 | -0.102 | 76.56
9.5 | 1.539 | 0.02068 | -0.102 | 74.434
10 | 1.569 | 0.02128 | -0.102 | 73.754
10.5 | 1.595 | 0.02254 | -0.103 | 70.747
11 | 1.611 | 0.02389 | -0.103 | 67.458
11.5 | 1.62 | 0.02529 | -0.104 | 64.068
12 | 1.621 | 0.02693 | -0.104 | 60.206
12.5 | 1.615 | 0.02856 | -0.104 | 56.534
13 | 1.6 | 0.03048 | -0.105 | 52.488
13.5 | 1.577 | 0.03266 | -0.105 | 48.283
14 | 1.545 | 0.03471 | -0.105 | 44.526
14.5 | 1.502 | 0.03711 | -0.106 | 40.472
15 | 1.445 | 0.03969 | -0.106 | 36.416
15.5 | 1.378 | 0.04328 | -0.106 | 31.845
16 | 1.303 | 0.04744 | -0.106 | 27.467
16.5 | 1.22 | 0.05211 | -0.106 | 23.408
17 | 1.127 | 0.0593 | -0.105 | 19.001

## 62. Re 3M Mach 0.25 (2)
BIGFOIL.COM POLAR EXPORT
NACA64-616 a=0.6
NACA64-616 a=0.6 |  |  |  | Cl Max: | 1.6066 | at alpha= | 18.5 | deg
XFOIL ncrit=9 |  |  |  | L/D Max: | 176.331 | at alpha= | 5 | deg
Re: | 3000000 |  |  | Cd Min: | 0.17793 | at alpha= | -19 | deg
Mach: | 0.25 |  |  | Cl=0 at alpha= | -4.2537 | deg
|  |  |  | @ Cl=0.1, Cd= | 0.006878
|  |  |  | @ Cl=0.4, Cd= | 0.0051191
|  |  |  | @ Cl=0.6, Cd= | 0.0051981
alpha (deg) | Cl | Cd | Cm | Cl/Cd
-19 | -0.524 | 0.17793 | -0.0186 | -2.945
-18.5 | -0.5205 | 0.16787 | -0.0246 | -3.1006
-18 | -0.5144 | 0.15869 | -0.0303 | -3.2415
-17.5 | -0.5165 | 0.14775 | -0.0369 | -3.4958
-17 | -0.5353 | 0.13347 | -0.0455 | -4.0106
-16.5 | -0.9125 | 0.06024 | -0.0955 | -15.1477
-16 | -0.9664 | 0.0467 | -0.105 | -20.6938
-15.5 | -0.9939 | 0.03824 | -0.1095 | -25.9911
-15 | -1.0141 | 0.03134 | -0.112 | -32.358
-14.5 | -1.0262 | 0.02588 | -0.1127 | -39.6522
-14 | -1.0349 | 0.02205 | -0.11 | -46.9342
-13.5 | -1.032 | 0.01975 | -0.1043 | -52.2532
-13 | -1.001 | 0.0178 | -0.1012 | -56.236
-12.5 | -0.96 | 0.01621 | -0.099 | -59.2227
-12 | -0.9138 | 0.01478 | -0.0971 | -61.8268
-11.5 | -0.8669 | 0.01327 | -0.0955 | -65.3278
-11 | -0.8086 | 0.01276 | -0.0949 | -63.3699
-10.5 | -0.7511 | 0.01214 | -0.0942 | -61.8699
-10 | -0.6919 | 0.01166 | -0.0939 | -59.3396
-9.5 | -0.6323 | 0.01124 | -0.0936 | -56.2544
-9 | -0.5734 | 0.01075 | -0.0934 | -53.3395
-8.5 | -0.5151 | 0.01008 | -0.0932 | -51.1012
-8 | -0.4549 | 0.00968 | -0.0932 | -46.9938
-7.5 | -0.395 | 0.00926 | -0.0933 | -42.6566
-7 | -0.3344 | 0.00891 | -0.0936 | -37.5309
-6.5 | -0.2742 | 0.00846 | -0.0938 | -32.4113
-6 | -0.2136 | 0.0081 | -0.0942 | -26.3704
-5.5 | -0.1526 | 0.00784 | -0.0947 | -19.4643
-5 | -0.0912 | 0.00757 | -0.0952 | -12.0476
-4.5 | -0.0303 | 0.0073 | -0.0958 | -4.1507
-4 | 0.0312 | 0.0071 | -0.0965 | 4.3944
-3.5 | 0.0925 | 0.0069 | -0.0972 | 13.4058
-3 | 0.1539 | 0.00672 | -0.0979 | 22.9018
-2.5 | 0.2147 | 0.00647 | -0.0987 | 33.1839
-2 | 0.2753 | 0.00614 | -0.0995 | 44.8371
-1.5 | 0.3348 | 0.0056 | -0.1004 | 59.7857
-1 | 0.3945 | 0.00512 | -0.1013 | 77.0508
-0.5 | 0.4559 | 0.00511 | -0.1021 | 89.2172
0 | 0.5171 | 0.00513 | -0.103 | 100.7992
0.5 | 0.5785 | 0.00517 | -0.1038 | 111.8956
1 | 0.6397 | 0.00525 | -0.1046 | 121.8476
1.5 | 0.7009 | 0.00531 | -0.1055 | 131.9962
2 | 0.762 | 0.0054 | -0.1063 | 141.1111
2.5 | 0.8227 | 0.00551 | -0.107 | 149.3103
3 | 0.8832 | 0.00563 | -0.1077 | 156.8739
3.5 | 0.9436 | 0.00574 | -0.1084 | 164.3902
4 | 1.0029 | 0.00592 | -0.1089 | 169.4088
4.5 | 1.0616 | 0.00612 | -0.1092 | 173.4641
5 | 1.1197 | 0.00635 | -0.1094 | 176.3307
5.5 | 1.1745 | 0.00672 | -0.1091 | 174.7768
6 | 1.2195 | 0.00754 | -0.1072 | 161.7374
6.5 | 1.242 | 0.00904 | -0.1016 | 137.3894
7 | 1.2437 | 0.01026 | -0.0922 | 121.2183
7.5 | 1.242 | 0.0119 | -0.0834 | 104.3697
8 | 1.2516 | 0.01402 | -0.0774 | 89.2725
8.5 | 1.2649 | 0.01626 | -0.0724 | 77.7921
9 | 1.2804 | 0.01858 | -0.068 | 68.9128
9.5 | 1.2957 | 0.02109 | -0.0641 | 61.4367
10 | 1.3139 | 0.02357 | -0.0606 | 55.7446
10.5 | 1.3373 | 0.02588 | -0.0579 | 51.6731
11 | 1.3604 | 0.02835 | -0.0554 | 47.9859
11.5 | 1.3862 | 0.03075 | -0.0533 | 45.0797
12 | 1.4083 | 0.03352 | -0.0512 | 42.0137
12.5 | 1.4328 | 0.03622 | -0.0493 | 39.5583
13 | 1.4529 | 0.03939 | -0.0475 | 36.885
13.5 | 1.4753 | 0.0425 | -0.0459 | 34.7129
14 | 1.4956 | 0.04592 | -0.0445 | 32.5697
14.5 | 1.5111 | 0.04991 | -0.0432 | 30.2765
15 | 1.53 | 0.05372 | -0.0422 | 28.481
15.5 | 1.5467 | 0.05785 | -0.0414 | 26.7364
16 | 1.5613 | 0.06235 | -0.0408 | 25.0409
16.5 | 1.5699 | 0.06763 | -0.0404 | 23.2131
17 | 1.5811 | 0.07283 | -0.0404 | 21.7095
17.5 | 1.5923 | 0.07815 | -0.0407 | 20.3749
18 | 1.6012 | 0.08391 | -0.0413 | 19.0824
18.5 | 1.6066 | 0.09028 | -0.0423 | 17.7957
19 | 1.6035 | 0.09791 | -0.0439 | 16.3773
19.5 | 1.6042 | 0.1053 | -0.0459 | 15.2346
20 | 1.6048 | 0.11281 | -0.0483 | 14.2257

## 63. Re 3M Mach 0.50 (1)
BIGFOIL.COM POLAR EXPORT
NACA64-616 a=0.6
NACA64-616 a=0.6 |  |  |  | Cl Max: | 1.525 | at alpha= | 8.5 | deg
JavaFoil+Calcfoil stall+Eppler ext transition |  |  |  | L/D Max: | 144.698 | at alpha= | 5 | deg
Re: | 3000000 |  |  | Cd Min: | 0.00606 | at alpha= | 0 | deg
Mach: | 0.5 |  |  | Cl=0 at alpha= | -4.1714 | deg
|  |  |  | @ Cl=0.1, Cd= | 0.0078232
|  |  |  | @ Cl=0.4, Cd= | 0.0062025
|  |  |  | @ Cl=0.6, Cd= | 0.006173
alpha (deg) | Cl | Cd | Cm | Cl/Cd
-20 | -0.898 | 0.16641 | -0.043 | -5.394
-19.5 | -0.869 | 0.16498 | -0.043 | -5.27
-19 | -0.841 | 0.15903 | -0.044 | -5.291
-18.5 | -0.813 | 0.15395 | -0.044 | -5.284
-18 | -0.786 | 0.15002 | -0.044 | -5.236
-17.5 | -0.756 | 0.1451 | -0.043 | -5.211
-17 | -0.727 | 0.13793 | -0.043 | -5.274
-16.5 | -0.699 | 0.1341 | -0.043 | -5.215
-16 | -0.671 | 0.13037 | -0.043 | -5.15
-15.5 | -0.644 | 0.12621 | -0.044 | -5.1
-15 | -0.614 | 0.1217 | -0.042 | -5.044
-14.5 | -0.585 | 0.1145 | -0.042 | -5.113
-14 | -0.557 | 0.11088 | -0.042 | -5.026
-13.5 | -0.529 | 0.1066 | -0.043 | -4.963
-13 | -0.501 | 0.10314 | -0.043 | -4.856
-12.5 | -0.473 | 0.09917 | -0.043 | -4.765
-12 | -0.443 | 0.09495 | -0.041 | -4.67
-11.5 | -0.415 | 0.09055 | -0.041 | -4.585
-11 | -0.387 | 0.08779 | -0.042 | -4.408
-10.5 | -0.359 | 0.08385 | -0.042 | -4.277
-10 | -0.33 | 0.07911 | -0.043 | -4.176
-9.5 | -0.302 | 0.07443 | -0.041 | -4.054
-9 | -0.274 | 0.0671 | -0.043 | -4.079
-8.5 | -0.295 | 0.0617 | -0.043 | -4.782
-8 | -0.35 | 0.05426 | -0.047 | -6.453
-7.5 | -0.331 | 0.04673 | -0.054 | -7.078
-7 | -0.361 | 0.0099 | -0.094 | -36.485
-6.5 | -0.306 | 0.00928 | -0.095 | -33.012
-6 | -0.246 | 0.00883 | -0.096 | -27.809
-5.5 | -0.181 | 0.00853 | -0.096 | -21.246
-5 | -0.114 | 0.00824 | -0.097 | -13.881
-4.5 | -0.046 | 0.00812 | -0.098 | -5.656
-4 | 0.024 | 0.00798 | -0.099 | 2.972
-3.5 | 0.094 | 0.00783 | -0.099 | 12.024
-3 | 0.165 | 0.00775 | -0.1 | 21.256
-2.5 | 0.236 | 0.00771 | -0.101 | 30.578
-2 | 0.307 | 0.00762 | -0.102 | 40.259
-1.5 | 0.379 | 0.00617 | -0.103 | 61.433
-1 | 0.45 | 0.00628 | -0.103 | 71.68
-0.5 | 0.521 | 0.00642 | -0.104 | 81.13
0 | 0.588 | 0.00606 | -0.104 | 97
0.5 | 0.657 | 0.00671 | -0.105 | 97.962
1 | 0.726 | 0.00684 | -0.105 | 106.107
1.5 | 0.794 | 0.00702 | -0.106 | 113.17
2 | 0.863 | 0.00719 | -0.107 | 120.094
2.5 | 0.931 | 0.00739 | -0.107 | 126.056
3 | 0.999 | 0.00763 | -0.108 | 130.932
3.5 | 1.066 | 0.00786 | -0.108 | 135.709
4 | 1.134 | 0.00811 | -0.109 | 139.777
4.5 | 1.201 | 0.00836 | -0.109 | 143.622
5 | 1.252 | 0.00865 | -0.11 | 144.698
5.5 | 1.311 | 0.00907 | -0.111 | 144.6
6 | 1.367 | 0.00954 | -0.111 | 143.294
6.5 | 1.415 | 0.01161 | -0.111 | 121.906
7 | 1.448 | 0.02052 | -0.11 | 70.596
7.5 | 1.487 | 0.02214 | -0.111 | 67.16
8 | 1.514 | 0.02364 | -0.111 | 64.049
8.5 | 1.525 | 0.02535 | -0.112 | 60.153
9 | 1.51 | 0.0274 | -0.112 | 55.097
9.5 | 1.443 | 0.02997 | -0.112 | 48.14
10 | 1.119 | 0.03308 | -0.113 | 33.828
10.5 | 0.809 | 0.08033 | -0.049 | 10.071
11 | 0.837 | 0.07745 | -0.055 | 10.811
11.5 | 0.863 | 0.08874 | -0.053 | 9.725
12 | 0.89 | 0.09492 | -0.055 | 9.377
12.5 | 0.916 | 0.09889 | -0.055 | 9.266
13 | 0.945 | 0.10799 | -0.061 | 8.753
13.5 | 0.971 | 0.1087 | -0.061 | 8.931

## 64. Re 3M Mach 0.50 (2)
BIGFOIL.COM POLAR EXPORT
NACA64-616 a=0.6
NACA64-616 a=0.6 |  |  |  | Cl Max: | 1.4306 | at alpha= | 14 | deg
XFOIL ncrit=9 |  |  |  | L/D Max: | 175.26 | at alpha= | 5 | deg
Re: | 3000000 |  |  | Cd Min: | 0.23902 | at alpha= | -20 | deg
Mach: | 0.5 |  |  | Cl=0 at alpha= | -4.2546 | deg
|  |  |  | @ Cl=0.1, Cd= | 0.0074048
|  |  |  | @ Cl=0.4, Cd= | 0.0062342
|  |  |  | @ Cl=0.6, Cd= | 0.0055846
alpha (deg) | Cl | Cd | Cm | Cl/Cd
-20 | -0.5052 | 0.23902 | 0.001 | -2.1136
-19.5 | -0.4862 | 0.22866 | -0.0043 | -2.1263
-19 | -0.4668 | 0.21926 | -0.0095 | -2.129
-18.5 | -0.4459 | 0.21084 | -0.0147 | -2.1149
-17.5 | -0.4035 | 0.19466 | -0.0248 | -2.0728
-17 | -0.3868 | 0.18507 | -0.0301 | -2.09
-16.5 | -0.3705 | 0.17578 | -0.0354 | -2.1077
-16 | -0.366 | 0.16362 | -0.0418 | -2.2369
-15.5 | -0.3545 | 0.15388 | -0.0476 | -2.3037
-15 | -0.3398 | 0.14528 | -0.0529 | -2.3389
-14.5 | -0.3254 | 0.13691 | -0.058 | -2.3767
-14 | -0.3052 | 0.12983 | -0.0626 | -2.3508
-13.5 | -0.2874 | 0.12248 | -0.0672 | -2.3465
-13 | -0.2752 | 0.11422 | -0.0722 | -2.4094
-12.5 | -0.2692 | 0.10512 | -0.0778 | -2.5609
-12 | -0.2742 | 0.09467 | -0.0844 | -2.8964
-11.5 | -0.2576 | 0.08822 | -0.0885 | -2.92
-11 | -0.2589 | 0.07933 | -0.0941 | -3.2636
-10.5 | -0.3055 | 0.06476 | -0.1041 | -4.7174
-10 | -0.3777 | 0.04588 | -0.1183 | -8.2323
-9.5 | -0.4104 | 0.03594 | -0.1256 | -11.419
-9 | -0.4555 | 0.02724 | -0.1301 | -16.7217
-8.5 | -0.4977 | 0.02144 | -0.1255 | -23.2136
-8 | -0.4772 | 0.01741 | -0.1219 | -27.4095
-7.5 | -0.4351 | 0.01423 | -0.1188 | -30.5762
-7 | -0.3781 | 0.01217 | -0.1162 | -31.0682
-6.5 | -0.3136 | 0.01082 | -0.1143 | -28.9834
-6 | -0.2456 | 0.00982 | -0.113 | -25.0102
-5.5 | -0.1776 | 0.00894 | -0.112 | -19.8658
-5 | -0.1064 | 0.00837 | -0.1115 | -12.7121
-4.5 | -0.035 | 0.008 | -0.1113 | -4.375
-4 | 0.0363 | 0.00761 | -0.1114 | 4.77
-3.5 | 0.1077 | 0.00738 | -0.1117 | 14.5935
-3 | 0.1785 | 0.00718 | -0.1122 | 24.8607
-2.5 | 0.2494 | 0.00701 | -0.1128 | 35.5777
-2 | 0.3192 | 0.00676 | -0.1135 | 47.2189
-1.5 | 0.3882 | 0.00637 | -0.1142 | 60.9419
-1 | 0.4551 | 0.0056 | -0.1151 | 81.2679
-0.5 | 0.5249 | 0.00553 | -0.116 | 94.9186
0 | 0.5954 | 0.00558 | -0.1168 | 106.7025
0.5 | 0.6655 | 0.00565 | -0.1176 | 117.7876
1 | 0.7355 | 0.00576 | -0.1184 | 127.691
1.5 | 0.8059 | 0.00586 | -0.1191 | 137.5256
2 | 0.875 | 0.00604 | -0.1196 | 144.8675
2.5 | 0.9453 | 0.00614 | -0.1202 | 153.9577
3 | 1.0147 | 0.00631 | -0.1205 | 160.8082
3.5 | 1.0828 | 0.0065 | -0.1205 | 166.5846
4.5 | 1.2169 | 0.00696 | -0.1195 | 174.842
5 | 1.2794 | 0.0073 | -0.118 | 175.2603
5.5 | 1.3333 | 0.00781 | -0.1149 | 170.717
6 | 1.3408 | 0.00908 | -0.1044 | 147.6652
6.5 | 1.3116 | 0.01237 | -0.0912 | 106.0307
7 | 1.2953 | 0.01597 | -0.0813 | 81.1083
7.5 | 1.2808 | 0.01981 | -0.0727 | 64.6542
8 | 1.2706 | 0.02396 | -0.0662 | 53.0301
8.5 | 1.27 | 0.02831 | -0.0608 | 44.8605
9.5 | 1.2817 | 0.03725 | -0.0527 | 34.4081
10 | 1.3016 | 0.04117 | -0.0498 | 31.6153
10.5 | 1.3253 | 0.04504 | -0.0473 | 29.425
11 | 1.3487 | 0.04909 | -0.0451 | 27.474
11.5 | 1.3701 | 0.05352 | -0.043 | 25.5998
12 | 1.39 | 0.05826 | -0.0411 | 23.8586
12.5 | 1.4084 | 0.06338 | -0.0395 | 22.2215
13 | 1.4195 | 0.06942 | -0.0384 | 20.448
13.5 | 1.4282 | 0.07604 | -0.0377 | 18.7822
14 | 1.4306 | 0.08363 | -0.0378 | 17.1063
14.5 | 1.4294 | 0.09197 | -0.0386 | 15.542
15 | 1.4208 | 0.10155 | -0.0405 | 13.9911
15.5 | 1.4044 | 0.11248 | -0.0438 | 12.4858
16 | 1.385 | 0.1243 | -0.0484 | 11.1424
16.5 | 1.3644 | 0.13683 | -0.0546 | 9.9715
17 | 1.343 | 0.15 | -0.0621 | 8.9533
17.5 | 1.3239 | 0.1634 | -0.0705 | 8.1022
18 | 1.3056 | 0.17713 | -0.0798 | 7.3709
18.5 | 1.2834 | 0.19202 | -0.0903 | 6.6837
19 | 1.2639 | 0.20712 | -0.1011 | 6.1023

## 65. Re 4M Mach 0.00 (1)
BIGFOIL.COM POLAR EXPORT
NACA64-616 a=0.6
NACA64-616 a=0.6 |  |  |  | Cl Max: | 1.672 | at alpha= | 13.5 | deg
JavaFoil+Calcfoil stall+Eppler ext transition |  |  |  | L/D Max: | 168.631 | at alpha= | 6.5 | deg
Re: | 4000000 |  |  | Cd Min: | 0.00544 | at alpha= | -2 | deg
Mach: | 0 |  |  | Cl=0 at alpha= | -4.1721 | deg
|  |  |  | @ Cl=0.1, Cd= | 0.0070152
|  |  |  | @ Cl=0.4, Cd= | 0.0055682
|  |  |  | @ Cl=0.6, Cd= | 0.0057856
alpha (deg) | Cl | Cd | Cm | Cl/Cd
-20 | -0.594 | 0.16798 | -0.034 | -3.534
-19.5 | -0.609 | 0.15969 | -0.035 | -3.815
-19 | -0.623 | 0.15427 | -0.035 | -4.042
-18.5 | -0.638 | 0.14395 | -0.036 | -4.43
-18 | -0.65 | 0.13712 | -0.037 | -4.743
-17.5 | -0.662 | 0.13079 | -0.037 | -5.059
-17 | -0.672 | 0.12425 | -0.038 | -5.405
-16.5 | -0.68 | 0.11777 | -0.039 | -5.771
-16 | -0.686 | 0.11115 | -0.039 | -6.171
-15.5 | -0.689 | 0.10603 | -0.04 | -6.5
-15 | -0.69 | 0.10041 | -0.04 | -6.871
-14.5 | -0.689 | 0.09472 | -0.041 | -7.27
-14 | -0.683 | 0.09008 | -0.042 | -7.586
-13.5 | -0.676 | 0.08435 | -0.043 | -8.014
-13 | -0.665 | 0.07842 | -0.044 | -8.487
-12.5 | -0.652 | 0.07234 | -0.046 | -9.018
-12 | -0.637 | 0.06525 | -0.049 | -9.769
-11.5 | -0.675 | 0.02729 | -0.066 | -24.727
-11 | -0.666 | 0.01875 | -0.07 | -35.526
-10.5 | -0.654 | 0.01292 | -0.074 | -50.634
-10 | -0.628 | 0.0108 | -0.076 | -58.174
-9.5 | -0.596 | 0.00943 | -0.078 | -63.168
-9 | -0.55 | 0.00836 | -0.079 | -65.724
-8.5 | -0.5 | 0.00806 | -0.08 | -62.061
-8 | -0.447 | 0.00775 | -0.08 | -57.636
-7.5 | -0.392 | 0.00812 | -0.081 | -48.295
-7 | -0.336 | 0.00784 | -0.082 | -42.779
-6.5 | -0.278 | 0.0077 | -0.082 | -36.142
-6 | -0.22 | 0.00755 | -0.083 | -29.111
-5.5 | -0.16 | 0.00743 | -0.083 | -21.603
-5 | -0.101 | 0.00733 | -0.084 | -13.732
-4.5 | -0.04 | 0.0072 | -0.085 | -5.579
-4 | 0.021 | 0.0071 | -0.085 | 2.914
-3.5 | 0.082 | 0.00703 | -0.086 | 11.634
-3 | 0.143 | 0.00698 | -0.087 | 20.512
-2.5 | 0.205 | 0.00691 | -0.087 | 29.631
-2 | 0.266 | 0.00544 | -0.088 | 48.888
-1.5 | 0.328 | 0.00547 | -0.089 | 59.992
-1 | 0.39 | 0.00556 | -0.09 | 70.068
-0.5 | 0.451 | 0.00561 | -0.09 | 80.439
0 | 0.512 | 0.00568 | -0.091 | 90.265
0.5 | 0.574 | 0.00576 | -0.092 | 99.646
1 | 0.635 | 0.00582 | -0.092 | 109.147
1.5 | 0.696 | 0.00593 | -0.093 | 117.364
2 | 0.757 | 0.00605 | -0.094 | 125.158
2.5 | 0.818 | 0.00619 | -0.094 | 132.328
3 | 0.879 | 0.00632 | -0.095 | 139.145
3.5 | 0.94 | 0.00652 | -0.096 | 144.193
4 | 0.998 | 0.00628 | -0.096 | 159.049
4.5 | 1.056 | 0.00665 | -0.096 | 158.844
5 | 1.106 | 0.0068 | -0.097 | 162.555
5.5 | 1.161 | 0.00703 | -0.097 | 165.13
6 | 1.215 | 0.00727 | -0.098 | 167.029
6.5 | 1.267 | 0.00752 | -0.098 | 168.631
7 | 1.311 | 0.00966 | -0.098 | 135.679
7.5 | 1.355 | 0.01151 | -0.098 | 117.715
8 | 1.394 | 0.01554 | -0.098 | 89.7
8.5 | 1.438 | 0.01643 | -0.099 | 87.508
9 | 1.479 | 0.01723 | -0.099 | 85.81
9.5 | 1.517 | 0.01808 | -0.099 | 83.891
10 | 1.553 | 0.019 | -0.1 | 81.697
10.5 | 1.585 | 0.0194 | -0.1 | 81.701
11 | 1.611 | 0.02042 | -0.101 | 78.896
11.5 | 1.633 | 0.02155 | -0.101 | 75.759
12 | 1.649 | 0.02274 | -0.101 | 72.52
12.5 | 1.661 | 0.02406 | -0.102 | 69.065
13 | 1.669 | 0.02551 | -0.102 | 65.427
13.5 | 1.672 | 0.02698 | -0.103 | 61.961
14 | 1.67 | 0.02847 | -0.103 | 58.656
14.5 | 1.661 | 0.03002 | -0.103 | 55.325
15 | 1.645 | 0.03188 | -0.104 | 51.597
15.5 | 1.624 | 0.03392 | -0.104 | 47.869
16 | 1.598 | 0.03576 | -0.104 | 44.687
16.5 | 1.569 | 0.03808 | -0.104 | 41.194
17 | 1.535 | 0.04072 | -0.105 | 37.702
17.5 | 1.498 | 0.04362 | -0.105 | 34.351
18 | 1.46 | 0.04626 | -0.105 | 31.549
18.5 | 1.417 | 0.04989 | -0.105 | 28.414

## 66. Re 4M Mach 0.00 (2)
BIGFOIL.COM POLAR EXPORT
NACA64-616 a=0.6
NACA64-616 a=0.6 |  |  |  | Cl Max: | 1.7047 | at alpha= | 20 | deg
XFOIL ncrit=9 |  |  |  | L/D Max: | 182.508 | at alpha= | 5 | deg
Re: | 4000000 |  |  | Cd Min: | 0.08177 | at alpha= | 20 | deg
Mach: | 0 |  |  | Cl=0 at alpha= | -4.2492 | deg
|  |  |  | @ Cl=0.1, Cd= | 0.006388
|  |  |  | @ Cl=0.4, Cd= | 0.0048415
|  |  |  | @ Cl=0.6, Cd= | 0.0048142
alpha (deg) | Cl | Cd | Cm | Cl/Cd
-20 | -1.0595 | 0.07816 | -0.0736 | -13.5555
-19.5 | -1.1544 | 0.05629 | -0.0884 | -20.5081
-19 | -1.1866 | 0.04648 | -0.0941 | -25.5293
-18.5 | -1.2053 | 0.03933 | -0.0973 | -30.6458
-18 | -1.2125 | 0.03384 | -0.0992 | -35.8304
-17.5 | -1.212 | 0.02936 | -0.1003 | -41.2807
-17 | -1.2082 | 0.02556 | -0.1005 | -47.2692
-16 | -1.1945 | 0.0206 | -0.0958 | -57.9854
-15.5 | -1.181 | 0.01924 | -0.0913 | -61.3825
-15 | -1.1474 | 0.01803 | -0.0894 | -63.6384
-14.5 | -1.1101 | 0.01681 | -0.0878 | -66.0381
-14 | -1.0682 | 0.01572 | -0.0868 | -67.9517
-13.5 | -1.0242 | 0.01463 | -0.0859 | -70.0068
-12.5 | -0.9346 | 0.01218 | -0.0844 | -76.7323
-12 | -0.8825 | 0.01157 | -0.0844 | -76.2748
-11.5 | -0.8281 | 0.01118 | -0.0846 | -74.0698
-11 | -0.7741 | 0.01066 | -0.0847 | -72.6173
-10.5 | -0.719 | 0.01023 | -0.085 | -70.2835
-10 | -0.6632 | 0.00987 | -0.0853 | -67.1935
-9.5 | -0.607 | 0.00954 | -0.0858 | -63.6268
-9 | -0.5501 | 0.00922 | -0.0862 | -59.6638
-8.5 | -0.4938 | 0.00881 | -0.0867 | -56.0499
-8 | -0.437 | 0.00845 | -0.0871 | -51.716
-7.5 | -0.3794 | 0.00815 | -0.0877 | -46.5521
-7 | -0.3215 | 0.00789 | -0.0883 | -40.7478
-6.5 | -0.2633 | 0.00767 | -0.089 | -34.3286
-6 | -0.2055 | 0.00736 | -0.0896 | -27.9212
-5.5 | -0.1469 | 0.00713 | -0.0904 | -20.6031
-5 | -0.0882 | 0.00696 | -0.0911 | -12.6724
-4.5 | -0.0296 | 0.00674 | -0.0918 | -4.3917
-4 | 0.0294 | 0.00658 | -0.0926 | 4.4681
-3.5 | 0.0882 | 0.00642 | -0.0934 | 13.7383
-3 | 0.1472 | 0.00626 | -0.0942 | 23.5144
-2.5 | 0.2058 | 0.00606 | -0.095 | 33.9604
-2 | 0.2642 | 0.00581 | -0.0959 | 45.4733
-1.5 | 0.3224 | 0.00542 | -0.0968 | 59.4834
-1 | 0.3796 | 0.00489 | -0.0977 | 77.6278
-0.5 | 0.4385 | 0.00475 | -0.0986 | 92.3158
0 | 0.4974 | 0.00477 | -0.0994 | 104.2767
0.5 | 0.5567 | 0.00477 | -0.1003 | 116.7086
1 | 0.6155 | 0.00483 | -0.1011 | 127.4327
1.5 | 0.6747 | 0.00487 | -0.102 | 138.5421
2 | 0.7331 | 0.00497 | -0.1028 | 147.505
2.5 | 0.7917 | 0.00506 | -0.1036 | 156.4625
3 | 0.8499 | 0.00516 | -0.1044 | 164.7093
3.5 | 0.9075 | 0.00531 | -0.1051 | 170.904
4 | 0.9645 | 0.00549 | -0.1057 | 175.6831
4.5 | 1.0213 | 0.00566 | -0.1063 | 180.4417
5 | 1.0768 | 0.0059 | -0.1067 | 182.5085
5.5 | 1.1252 | 0.0066 | -0.106 | 170.4848
6 | 1.1648 | 0.0077 | -0.1039 | 151.2727
7 | 1.2249 | 0.01 | -0.0963 | 122.49
7.5 | 1.2343 | 0.01084 | -0.0886 | 113.8653
8 | 1.2499 | 0.01181 | -0.0828 | 105.834
8.5 | 1.2697 | 0.01324 | -0.0782 | 95.8988
9 | 1.2892 | 0.01489 | -0.0741 | 86.5816
9.5 | 1.31 | 0.01663 | -0.0704 | 78.7733
10 | 1.3347 | 0.01829 | -0.0675 | 72.9743
10.5 | 1.3605 | 0.01997 | -0.0649 | 68.1272
11 | 1.387 | 0.02168 | -0.0626 | 63.976
11.5 | 1.4119 | 0.02355 | -0.0603 | 59.9533
12 | 1.4369 | 0.0255 | -0.0582 | 56.349
12.5 | 1.4611 | 0.02761 | -0.0562 | 52.9192
13 | 1.4833 | 0.02997 | -0.0543 | 49.4928
13.5 | 1.5082 | 0.0322 | -0.0528 | 46.8385
14 | 1.5303 | 0.03476 | -0.0512 | 44.0247
14.5 | 1.5496 | 0.03762 | -0.0497 | 41.1909
15 | 1.5707 | 0.04044 | -0.0485 | 38.8403
15.5 | 1.5902 | 0.04347 | -0.0473 | 36.5816
16 | 1.6073 | 0.04682 | -0.0463 | 34.3293
16.5 | 1.6224 | 0.05049 | -0.0455 | 32.1331
17 | 1.6391 | 0.05407 | -0.0449 | 30.3144
17.5 | 1.6552 | 0.05782 | -0.0445 | 28.6268
18 | 1.6692 | 0.06192 | -0.0443 | 26.9574
18.5 | 1.68 | 0.06645 | -0.0442 | 25.2822
19 | 1.6871 | 0.07157 | -0.0444 | 23.5727
19.5 | 1.6962 | 0.07659 | -0.0449 | 22.1465
20 | 1.7047 | 0.08177 | -0.0457 | 20.8475

## 67. Re 4M Mach 0.10 (1)
BIGFOIL.COM POLAR EXPORT
NACA64-616 a=0.6
NACA64-616 a=0.6 |  |  |  | Cl Max: | 1.663 | at alpha= | 13 | deg
JavaFoil+Calcfoil stall+Eppler ext transition |  |  |  | L/D Max: | 166.346 | at alpha= | 6 | deg
Re: | 4000000 |  |  | Cd Min: | 0.00544 | at alpha= | -2 | deg
Mach: | 0.1 |  |  | Cl=0 at alpha= | -4.1721 | deg
|  |  |  | @ Cl=0.1, Cd= | 0.0070226
|  |  |  | @ Cl=0.4, Cd= | 0.0055605
|  |  |  | @ Cl=0.6, Cd= | 0.0058115
alpha (deg) | Cl | Cd | Cm | Cl/Cd
-19.5 | -0.561 | 0.16233 | -0.035 | -3.459
-19 | -0.579 | 0.1576 | -0.035 | -3.672
-18.5 | -0.596 | 0.14668 | -0.036 | -4.062
-18 | -0.611 | 0.14186 | -0.036 | -4.309
-17.5 | -0.626 | 0.13276 | -0.037 | -4.719
-17 | -0.64 | 0.12571 | -0.038 | -5.088
-16.5 | -0.651 | 0.11967 | -0.038 | -5.44
-16 | -0.66 | 0.11314 | -0.039 | -5.836
-15.5 | -0.666 | 0.10892 | -0.039 | -6.119
-15 | -0.671 | 0.10166 | -0.04 | -6.602
-14.5 | -0.672 | 0.09626 | -0.041 | -6.982
-14 | -0.67 | 0.09176 | -0.041 | -7.298
-13.5 | -0.665 | 0.08577 | -0.042 | -7.748
-13 | -0.656 | 0.07998 | -0.043 | -8.203
-12.5 | -0.644 | 0.07428 | -0.045 | -8.677
-12 | -0.63 | 0.06794 | -0.047 | -9.274
-11.5 | -0.659 | 0.03352 | -0.064 | -19.656
-11 | -0.655 | 0.02187 | -0.069 | -29.943
-10.5 | -0.648 | 0.01397 | -0.074 | -46.387
-10 | -0.625 | 0.01117 | -0.076 | -55.992
-9.5 | -0.597 | 0.00963 | -0.079 | -61.962
-9 | -0.551 | 0.00846 | -0.079 | -65.112
-8.5 | -0.502 | 0.00815 | -0.08 | -61.527
-8 | -0.448 | 0.00782 | -0.081 | -57.32
-7.5 | -0.393 | 0.00812 | -0.081 | -48.419
-7 | -0.337 | 0.00786 | -0.082 | -42.851
-6.5 | -0.279 | 0.00773 | -0.083 | -36.155
-6 | -0.221 | 0.00756 | -0.083 | -29.189
-5.5 | -0.161 | 0.00743 | -0.084 | -21.694
-5 | -0.101 | 0.00735 | -0.085 | -13.743
-4.5 | -0.04 | 0.00724 | -0.085 | -5.574
-4 | 0.021 | 0.00714 | -0.086 | 2.911
-3.5 | 0.082 | 0.00704 | -0.087 | 11.684
-3 | 0.144 | 0.00698 | -0.087 | 20.621
-2.5 | 0.206 | 0.0069 | -0.088 | 29.787
-2 | 0.267 | 0.00544 | -0.089 | 49.199
-1.5 | 0.33 | 0.00549 | -0.089 | 60.084
-1 | 0.392 | 0.00555 | -0.09 | 70.51
-0.5 | 0.453 | 0.00563 | -0.091 | 80.549
0 | 0.515 | 0.0057 | -0.091 | 90.391
0.5 | 0.577 | 0.00577 | -0.092 | 99.877
1 | 0.638 | 0.00588 | -0.093 | 108.502
1.5 | 0.7 | 0.00597 | -0.093 | 117.115
2 | 0.761 | 0.0061 | -0.094 | 124.854
2.5 | 0.823 | 0.00623 | -0.095 | 131.953
3 | 0.884 | 0.00637 | -0.095 | 138.665
3.5 | 0.945 | 0.00652 | -0.096 | 144.857
4 | 1.002 | 0.00604 | -0.096 | 165.853
4.5 | 1.061 | 0.00667 | -0.097 | 158.997
5 | 1.111 | 0.00683 | -0.097 | 162.609
5.5 | 1.166 | 0.00707 | -0.098 | 164.842
6 | 1.22 | 0.00733 | -0.098 | 166.346
6.5 | 1.268 | 0.00863 | -0.098 | 146.967
7 | 1.316 | 0.00977 | -0.099 | 134.668
7.5 | 1.36 | 0.01169 | -0.099 | 116.391
8 | 1.399 | 0.01571 | -0.098 | 89.045
8.5 | 1.443 | 0.01662 | -0.099 | 86.783
9 | 1.483 | 0.01746 | -0.099 | 84.962
9.5 | 1.521 | 0.01833 | -0.1 | 82.998
10 | 1.556 | 0.01924 | -0.1 | 80.869
10.5 | 1.587 | 0.01971 | -0.101 | 80.544
11 | 1.613 | 0.02077 | -0.101 | 77.655
11.5 | 1.633 | 0.0219 | -0.101 | 74.55
12 | 1.648 | 0.0231 | -0.102 | 71.351
12.5 | 1.657 | 0.02454 | -0.102 | 67.531
13 | 1.663 | 0.02598 | -0.103 | 63.994
13.5 | 1.662 | 0.02747 | -0.103 | 60.508
14 | 1.657 | 0.02903 | -0.103 | 57.094
14.5 | 1.645 | 0.03084 | -0.104 | 53.338
15 | 1.624 | 0.03262 | -0.104 | 49.804
15.5 | 1.598 | 0.03465 | -0.104 | 46.129
16 | 1.568 | 0.03689 | -0.104 | 42.494
16.5 | 1.534 | 0.03911 | -0.105 | 39.212
17 | 1.493 | 0.04233 | -0.105 | 35.279
17.5 | 1.451 | 0.0454 | -0.105 | 31.966
18 | 1.407 | 0.04864 | -0.105 | 28.922

## 68. Re 4M Mach 0.10 (2)
BIGFOIL.COM POLAR EXPORT
NACA64-616 a=0.6
NACA64-616 a=0.6 |  |  |  | Cl Max: | 1.6985 | at alpha= | 20 | deg
XFOIL ncrit=9 |  |  |  | L/D Max: | 182.766 | at alpha= | 5 | deg
Re: | 4000000 |  |  | Cd Min: | 0.17976 | at alpha= | -20 | deg
Mach: | 0.1 |  |  | Cl=0 at alpha= | -4.2492 | deg
|  |  |  | @ Cl=0.1, Cd= | 0.0064017
|  |  |  | @ Cl=0.4, Cd= | 0.0048677
|  |  |  | @ Cl=0.6, Cd= | 0.0048235
alpha (deg) | Cl | Cd | Cm | Cl/Cd
-20 | -0.5764 | 0.17976 | -0.0131 | -3.2065
-19.5 | -1.0162 | 0.08025 | -0.0739 | -12.6629
-19 | -1.1175 | 0.057 | -0.09 | -19.6053
-18.5 | -1.1563 | 0.04627 | -0.0964 | -24.9903
-18 | -1.175 | 0.03905 | -0.0998 | -30.0896
-17.5 | -1.1832 | 0.0334 | -0.1018 | -35.4251
-17 | -1.1855 | 0.02864 | -0.1028 | -41.3932
-16.5 | -1.1813 | 0.02496 | -0.1027 | -47.3277
-16 | -1.1765 | 0.02207 | -0.1008 | -53.3077
-15.5 | -1.1719 | 0.02015 | -0.0963 | -58.1588
-15 | -1.1488 | 0.01881 | -0.0928 | -61.0739
-14.5 | -1.1131 | 0.01756 | -0.0909 | -63.3884
-14 | -1.0731 | 0.01634 | -0.0894 | -65.6732
-13.5 | -1.0299 | 0.01518 | -0.0883 | -67.8458
-13 | -0.9844 | 0.01408 | -0.0874 | -69.9148
-12.5 | -0.936 | 0.01311 | -0.0868 | -71.3959
-12 | -0.8902 | 0.01177 | -0.086 | -75.633
-11.5 | -0.8357 | 0.0113 | -0.086 | -73.9558
-11 | -0.7805 | 0.01082 | -0.0861 | -72.1349
-10.5 | -0.7252 | 0.01035 | -0.0862 | -70.0676
-10 | -0.6689 | 0.00997 | -0.0865 | -67.0913
-9.5 | -0.612 | 0.00962 | -0.0868 | -63.6175
-9 | -0.5547 | 0.00929 | -0.0872 | -59.7094
-8.5 | -0.4976 | 0.0089 | -0.0876 | -55.9101
-8 | -0.4404 | 0.00852 | -0.088 | -51.6901
-7.5 | -0.3824 | 0.0082 | -0.0885 | -46.6341
-7 | -0.324 | 0.00793 | -0.0891 | -40.8575
-6.5 | -0.2653 | 0.0077 | -0.0897 | -34.4545
-6 | -0.2069 | 0.00739 | -0.0903 | -27.9973
-5.5 | -0.148 | 0.00715 | -0.091 | -20.6993
-5 | -0.0889 | 0.00698 | -0.0917 | -12.7364
-4.5 | -0.0298 | 0.00675 | -0.0924 | -4.4148
-4 | 0.0296 | 0.0066 | -0.0932 | 4.4848
-3.5 | 0.0888 | 0.00643 | -0.094 | 13.8103
-3 | 0.1482 | 0.00628 | -0.0948 | 23.5987
-2.5 | 0.2072 | 0.00607 | -0.0956 | 34.1351
-1.5 | 0.3245 | 0.00545 | -0.0973 | 59.5413
-1 | 0.3821 | 0.00491 | -0.0982 | 77.8208
-0.5 | 0.4413 | 0.00477 | -0.0991 | 92.5157
0 | 0.5007 | 0.00477 | -0.1 | 104.9686
0.5 | 0.5603 | 0.00479 | -0.1009 | 116.9729
1 | 0.6195 | 0.00484 | -0.1017 | 127.9959
1.5 | 0.679 | 0.00489 | -0.1026 | 138.8548
2 | 0.7379 | 0.00498 | -0.1034 | 148.1727
2.5 | 0.7968 | 0.00508 | -0.1042 | 156.8504
3 | 0.8555 | 0.00518 | -0.105 | 165.1544
3.5 | 0.9134 | 0.00533 | -0.1057 | 171.3696
4 | 0.9708 | 0.0055 | -0.1063 | 176.5091
4.5 | 1.0279 | 0.00568 | -0.1069 | 180.9683
5 | 1.0838 | 0.00593 | -0.1072 | 182.7656
5.5 | 1.1323 | 0.00663 | -0.1064 | 170.7843
6 | 1.1713 | 0.00776 | -0.1041 | 150.9407
7 | 1.2284 | 0.01011 | -0.0959 | 121.5035
7.5 | 1.2341 | 0.01102 | -0.0875 | 111.9873
8 | 1.2503 | 0.01207 | -0.0818 | 103.5874
8.5 | 1.2701 | 0.01358 | -0.0773 | 93.5272
9 | 1.289 | 0.01532 | -0.0731 | 84.1384
9.5 | 1.3103 | 0.01711 | -0.0696 | 76.5809
10 | 1.3343 | 0.01886 | -0.0666 | 70.7476
10.5 | 1.3599 | 0.02061 | -0.0639 | 65.9825
11 | 1.3866 | 0.02237 | -0.0616 | 61.9848
11.5 | 1.411 | 0.02434 | -0.0593 | 57.9704
12 | 1.4368 | 0.02632 | -0.0572 | 54.5897
12.5 | 1.461 | 0.02852 | -0.0552 | 51.2272
13 | 1.4839 | 0.03091 | -0.0534 | 48.0071
13.5 | 1.5078 | 0.03332 | -0.0518 | 45.2521
14 | 1.5284 | 0.03609 | -0.0502 | 42.3497
14.5 | 1.5482 | 0.03902 | -0.0486 | 39.6771
15 | 1.5699 | 0.04188 | -0.0475 | 37.4857
15.5 | 1.5894 | 0.04499 | -0.0463 | 35.3279
16 | 1.6056 | 0.04854 | -0.0453 | 33.0779
16.5 | 1.6205 | 0.05235 | -0.0445 | 30.9551
17 | 1.6372 | 0.05607 | -0.0439 | 29.1992
17.5 | 1.6519 | 0.06013 | -0.0436 | 27.4721
18 | 1.6643 | 0.06453 | -0.0434 | 25.7911
18.5 | 1.6737 | 0.06939 | -0.0435 | 24.1202
19 | 1.6812 | 0.07465 | -0.0438 | 22.5211
19.5 | 1.6908 | 0.07973 | -0.0444 | 21.2066
20 | 1.6985 | 0.0852 | -0.0453 | 19.9354

## 69. Re 4M Mach 0.25 (1)
BIGFOIL.COM POLAR EXPORT
NACA64-616 a=0.6
NACA64-616 a=0.6 |  |  |  | Cl Max: | 1.624 | at alpha= | 12 | deg
JavaFoil+Calcfoil stall+Eppler ext transition |  |  |  | L/D Max: | 164.139 | at alpha= | 6 | deg
Re: | 4000000 |  |  | Cd Min: | 0.00553 | at alpha= | -2 | deg
Mach: | 0.25 |  |  | Cl=0 at alpha= | -4.1693 | deg
|  |  |  | @ Cl=0.1, Cd= | 0.00712
|  |  |  | @ Cl=0.4, Cd= | 0.0056181
|  |  |  | @ Cl=0.6, Cd= | 0.0058733
alpha (deg) | Cl | Cd | Cm | Cl/Cd
-17.5 | -0.293 | 0.15024 | -0.035 | -1.949
-17 | -0.344 | 0.14505 | -0.035 | -2.375
-16.5 | -0.391 | 0.1361 | -0.036 | -2.872
-16 | -0.433 | 0.12626 | -0.037 | -3.43
-15.5 | -0.47 | 0.12215 | -0.037 | -3.85
-15 | -0.503 | 0.11228 | -0.038 | -4.484
-14.5 | -0.531 | 0.10652 | -0.038 | -4.986
-14 | -0.554 | 0.0985 | -0.039 | -5.622
-13.5 | -0.57 | 0.09451 | -0.039 | -6.031
-13 | -0.581 | 0.08827 | -0.04 | -6.578
-12.5 | -0.586 | 0.08023 | -0.042 | -7.303
-12 | -0.584 | 0.07656 | -0.043 | -7.623
-11.5 | -0.578 | 0.0682 | -0.047 | -8.481
-11 | -0.567 | 0.06168 | -0.05 | -9.191
-10.5 | -0.553 | 0.05313 | -0.054 | -10.412
-10 | -0.58 | 0.02171 | -0.072 | -26.728
-9.5 | -0.575 | 0.01261 | -0.078 | -45.619
-9 | -0.549 | 0.01009 | -0.081 | -54.377
-8.5 | -0.508 | 0.00839 | -0.082 | -60.568
-8 | -0.456 | 0.00807 | -0.083 | -56.525
-7.5 | -0.401 | 0.00838 | -0.084 | -47.838
-7 | -0.344 | 0.0081 | -0.084 | -42.468
-6.5 | -0.286 | 0.00787 | -0.085 | -36.274
-6 | -0.226 | 0.0077 | -0.086 | -29.347
-5.5 | -0.165 | 0.00756 | -0.086 | -21.861
-5 | -0.104 | 0.00743 | -0.087 | -13.955
-4.5 | -0.041 | 0.00735 | -0.088 | -5.634
-4 | 0.021 | 0.00722 | -0.088 | 2.955
-3.5 | 0.084 | 0.00714 | -0.089 | 11.829
-3 | 0.148 | 0.00706 | -0.09 | 20.938
-2.5 | 0.211 | 0.00696 | -0.09 | 30.336
-2 | 0.275 | 0.00553 | -0.091 | 49.69
-1.5 | 0.339 | 0.00556 | -0.092 | 61.012
-1 | 0.402 | 0.00562 | -0.092 | 71.561
-0.5 | 0.466 | 0.00569 | -0.093 | 81.837
0 | 0.529 | 0.00576 | -0.094 | 91.843
0.5 | 0.593 | 0.00586 | -0.095 | 101.054
1 | 0.656 | 0.00598 | -0.095 | 109.763
1.5 | 0.719 | 0.00608 | -0.096 | 118.274
2 | 0.782 | 0.00621 | -0.097 | 126.015
2.5 | 0.845 | 0.00641 | -0.097 | 131.824
3 | 0.908 | 0.00657 | -0.098 | 138.357
3.5 | 0.966 | 0.00659 | -0.098 | 146.607
4 | 1.027 | 0.00672 | -0.099 | 152.803
4.5 | 1.087 | 0.00686 | -0.099 | 158.464
5 | 1.138 | 0.00709 | -0.1 | 160.507
5.5 | 1.194 | 0.00735 | -0.1 | 162.498
6 | 1.249 | 0.00761 | -0.101 | 164.139
6.5 | 1.296 | 0.00924 | -0.101 | 140.237
7 | 1.345 | 0.01053 | -0.101 | 127.723
7.5 | 1.388 | 0.01273 | -0.101 | 109.028
8 | 1.427 | 0.0167 | -0.101 | 85.476
8.5 | 1.469 | 0.0177 | -0.101 | 82.974
9 | 1.507 | 0.01865 | -0.102 | 80.821
9.5 | 1.542 | 0.01963 | -0.102 | 78.532
10 | 1.572 | 0.02069 | -0.103 | 75.98
10.5 | 1.598 | 0.02133 | -0.103 | 74.888
11 | 1.614 | 0.02262 | -0.103 | 71.35
11.5 | 1.623 | 0.02396 | -0.104 | 67.741
12 | 1.624 | 0.02544 | -0.104 | 63.84
12.5 | 1.618 | 0.02705 | -0.105 | 59.807
13 | 1.603 | 0.02886 | -0.105 | 55.548
13.5 | 1.58 | 0.03084 | -0.105 | 51.221
14 | 1.548 | 0.03281 | -0.106 | 47.193
14.5 | 1.505 | 0.03512 | -0.106 | 42.848
15 | 1.448 | 0.03751 | -0.106 | 38.611
15.5 | 1.382 | 0.04088 | -0.106 | 33.793
16 | 1.306 | 0.04455 | -0.106 | 29.325
16.5 | 1.224 | 0.04887 | -0.106 | 25.043
17 | 1.133 | 0.05445 | -0.106 | 20.811

## 70. Re 4M Mach 0.25 (2)
BIGFOIL.COM POLAR EXPORT
NACA64-616 a=0.6
NACA64-616 a=0.6 |  |  |  | Cl Max: | 1.6562 | at alpha= | 19.5 | deg
XFOIL ncrit=9 |  |  |  | L/D Max: | 184.959 | at alpha= | 5 | deg
Re: | 4000000 |  |  | Cd Min: | 0.17575 | at alpha= | -19 | deg
Mach: | 0.25 |  |  | Cl=0 at alpha= | -4.2488 | deg
|  |  |  | @ Cl=0.1, Cd= | 0.0064924
|  |  |  | @ Cl=0.4, Cd= | 0.0050104
|  |  |  | @ Cl=0.6, Cd= | 0.0049065
alpha (deg) | Cl | Cd | Cm | Cl/Cd
-19 | -0.5316 | 0.17575 | -0.0196 | -3.0248
-18.5 | -0.5215 | 0.16744 | -0.0249 | -3.1145
-18 | -0.5141 | 0.15856 | -0.0305 | -3.2423
-17.5 | -0.5171 | 0.14741 | -0.0373 | -3.5079
-17 | -0.5453 | 0.13108 | -0.047 | -4.1601
-16 | -1.0106 | 0.04192 | -0.1084 | -24.1078
-15.5 | -1.0364 | 0.03421 | -0.1118 | -30.2952
-15 | -1.0489 | 0.02831 | -0.1134 | -37.0505
-14.5 | -1.0575 | 0.02371 | -0.1127 | -44.6014
-14 | -1.0596 | 0.02095 | -0.1083 | -50.5776
-13.5 | -1.0435 | 0.01904 | -0.1035 | -54.8057
-13 | -1.0096 | 0.01716 | -0.1006 | -58.8345
-12.5 | -0.967 | 0.01559 | -0.0984 | -62.0269
-12 | -0.9195 | 0.01422 | -0.0967 | -64.6624
-11.5 | -0.8682 | 0.01306 | -0.0953 | -66.4778
-11 | -0.8185 | 0.01162 | -0.0939 | -70.4389
-10.5 | -0.7593 | 0.01112 | -0.0935 | -68.2824
-9.5 | -0.6401 | 0.01015 | -0.0928 | -63.064
-9 | -0.5798 | 0.00975 | -0.0927 | -59.4667
-8.5 | -0.5192 | 0.00938 | -0.0927 | -55.3518
-8 | -0.4592 | 0.00892 | -0.0928 | -51.4798
-7.5 | -0.3987 | 0.00849 | -0.0929 | -46.9611
-7 | -0.3377 | 0.00817 | -0.0932 | -41.3341
-6.5 | -0.2765 | 0.0079 | -0.0936 | -35
-6 | -0.215 | 0.00762 | -0.094 | -28.2152
-5.5 | -0.154 | 0.00729 | -0.0945 | -21.1248
-5 | -0.0925 | 0.00708 | -0.0951 | -13.065
-4.5 | -0.0309 | 0.00686 | -0.0958 | -4.5044
-4 | 0.0306 | 0.00669 | -0.0964 | 4.574
-3.5 | 0.0923 | 0.00651 | -0.0972 | 14.1782
-3 | 0.1537 | 0.00637 | -0.0979 | 24.1287
-2.5 | 0.2149 | 0.0062 | -0.0987 | 34.6613
-2 | 0.2759 | 0.00594 | -0.0996 | 46.4478
-1 | 0.3961 | 0.00502 | -0.1014 | 78.9044
-0.5 | 0.4568 | 0.00487 | -0.1023 | 93.7988
0 | 0.5185 | 0.00484 | -0.1032 | 107.1281
0.5 | 0.5798 | 0.0049 | -0.104 | 118.3265
1 | 0.6416 | 0.00492 | -0.105 | 130.4065
1.5 | 0.7027 | 0.00501 | -0.1058 | 140.2595
2 | 0.7643 | 0.00507 | -0.1067 | 150.7495
3 | 0.886 | 0.00529 | -0.1082 | 167.4858
3.5 | 0.9462 | 0.00543 | -0.1089 | 174.2541
4 | 1.0058 | 0.00562 | -0.1094 | 178.968
4.5 | 1.0649 | 0.00581 | -0.1098 | 183.2874
5 | 1.1227 | 0.00607 | -0.11 | 184.9588
5.5 | 1.1713 | 0.00683 | -0.1087 | 171.4934
6 | 1.2058 | 0.00811 | -0.1051 | 148.6806
6.5 | 1.2294 | 0.00946 | -0.0996 | 129.9577
7 | 1.2309 | 0.01075 | -0.0902 | 114.5023
7.5 | 1.2374 | 0.01231 | -0.0828 | 100.5199
8 | 1.2538 | 0.01372 | -0.0775 | 91.3848
8.5 | 1.2723 | 0.01566 | -0.073 | 81.2452
9 | 1.2879 | 0.01794 | -0.0686 | 71.7893
9.5 | 1.3079 | 0.02013 | -0.065 | 64.9727
10 | 1.3325 | 0.02217 | -0.062 | 60.1037
10.5 | 1.3573 | 0.0243 | -0.0593 | 55.856
11 | 1.3843 | 0.02643 | -0.0569 | 52.3761
11.5 | 1.4091 | 0.02882 | -0.0546 | 48.8931
12 | 1.4337 | 0.03132 | -0.0525 | 45.7759
12.5 | 1.4558 | 0.03413 | -0.0503 | 42.6546
13 | 1.481 | 0.03682 | -0.0486 | 40.2227
13.5 | 1.503 | 0.03985 | -0.0469 | 37.7164
14 | 1.5222 | 0.04327 | -0.0452 | 35.1791
14.5 | 1.5439 | 0.04653 | -0.0439 | 33.1807
15 | 1.563 | 0.05021 | -0.0427 | 31.1293
15.5 | 1.5764 | 0.05453 | -0.0416 | 28.9089
16 | 1.5932 | 0.05868 | -0.0408 | 27.1506
16.5 | 1.6091 | 0.06307 | -0.0403 | 25.5129
17 | 1.6213 | 0.06797 | -0.04 | 23.8532
17.5 | 1.6316 | 0.07325 | -0.04 | 22.2744
18 | 1.6372 | 0.07924 | -0.0404 | 20.6613
18.5 | 1.6475 | 0.08486 | -0.041 | 19.4143
19 | 1.6537 | 0.09114 | -0.042 | 18.1446
19.5 | 1.6562 | 0.09802 | -0.0435 | 16.8966
20 | 1.656 | 0.10546 | -0.0455 | 15.7026

## 71. Re 4M Mach 0.50 (1)
BIGFOIL.COM POLAR EXPORT
NACA64-616 a=0.6
NACA64-616 a=0.6 |  |  |  | Cl Max: | 1.528 | at alpha= | 8.5 | deg
JavaFoil+Calcfoil stall+Eppler ext transition |  |  |  | L/D Max: | 151.499 | at alpha= | 4.5 | deg
Re: | 4000000 |  |  | Cd Min: | 0.00582 | at alpha= | 0.5 | deg
Mach: | 0.5 |  |  | Cl=0 at alpha= | -4.1714 | deg
|  |  |  | @ Cl=0.1, Cd= | 0.0075599
|  |  |  | @ Cl=0.4, Cd= | 0.0059273
|  |  |  | @ Cl=0.6, Cd= | 0.0062075
alpha (deg) | Cl | Cd | Cm | Cl/Cd
-20 | -0.898 | 0.16227 | -0.044 | -5.535
-19.5 | -0.87 | 0.15919 | -0.044 | -5.464
-19 | -0.842 | 0.15304 | -0.044 | -5.5
-18.5 | -0.814 | 0.15003 | -0.044 | -5.424
-18 | -0.786 | 0.14579 | -0.045 | -5.393
-17.5 | -0.756 | 0.1406 | -0.043 | -5.38
-17 | -0.728 | 0.1338 | -0.043 | -5.44
-16.5 | -0.7 | 0.13024 | -0.043 | -5.372
-16 | -0.672 | 0.12624 | -0.044 | -5.321
-15.5 | -0.644 | 0.12237 | -0.045 | -5.264
-15 | -0.614 | 0.11605 | -0.043 | -5.295
-14.5 | -0.586 | 0.1118 | -0.042 | -5.239
-14 | -0.557 | 0.10615 | -0.043 | -5.252
-13.5 | -0.529 | 0.10221 | -0.043 | -5.178
-13 | -0.501 | 0.09881 | -0.043 | -5.071
-12.5 | -0.473 | 0.09676 | -0.044 | -4.886
-12 | -0.444 | 0.08878 | -0.042 | -5
-11.5 | -0.416 | 0.08064 | -0.043 | -5.155
-11 | -0.387 | 0.07267 | -0.043 | -5.332
-10.5 | -0.359 | 0.06803 | -0.044 | -5.281
-10 | -0.331 | 0.06264 | -0.045 | -5.284
-9.5 | -0.302 | 0.07133 | -0.042 | -4.232
-9 | -0.274 | 0.06668 | -0.043 | -4.105
-8.5 | -0.295 | 0.06097 | -0.043 | -4.839
-8 | -0.35 | 0.05333 | -0.047 | -6.568
-7.5 | -0.332 | 0.04514 | -0.057 | -7.357
-7 | -0.361 | 0.00942 | -0.094 | -38.345
-6.5 | -0.306 | 0.0089 | -0.095 | -34.418
-6 | -0.246 | 0.00846 | -0.096 | -29.024
-5.5 | -0.181 | 0.0082 | -0.096 | -22.108
-5 | -0.114 | 0.00796 | -0.097 | -14.376
-4.5 | -0.046 | 0.00781 | -0.098 | -5.877
-4 | 0.024 | 0.00768 | -0.099 | 3.09
-3.5 | 0.094 | 0.00757 | -0.099 | 12.43
-3 | 0.165 | 0.00745 | -0.1 | 22.11
-2.5 | 0.236 | 0.00742 | -0.101 | 31.789
-2 | 0.307 | 0.00737 | -0.102 | 41.666
-1.5 | 0.379 | 0.00588 | -0.103 | 64.476
-1 | 0.45 | 0.00604 | -0.103 | 74.562
-0.5 | 0.521 | 0.00614 | -0.104 | 84.83
0 | 0.592 | 0.00626 | -0.105 | 94.523
0.5 | 0.659 | 0.00582 | -0.105 | 113.058
1 | 0.727 | 0.00654 | -0.106 | 111.14
1.5 | 0.796 | 0.00669 | -0.106 | 118.948
2 | 0.864 | 0.00687 | -0.107 | 125.842
2.5 | 0.933 | 0.00706 | -0.107 | 132.041
3 | 1.001 | 0.00726 | -0.108 | 137.904
3.5 | 1.068 | 0.00747 | -0.108 | 143.065
4 | 1.136 | 0.00768 | -0.109 | 147.848
4.5 | 1.203 | 0.00794 | -0.11 | 151.499
5 | 1.254 | 0.00833 | -0.11 | 150.428
5.5 | 1.313 | 0.00874 | -0.111 | 150.191
6 | 1.364 | 0.01067 | -0.111 | 127.88
6.5 | 1.414 | 0.01254 | -0.111 | 112.733
7 | 1.451 | 0.01954 | -0.11 | 74.249
7.5 | 1.489 | 0.02103 | -0.111 | 70.829
8 | 1.517 | 0.0225 | -0.111 | 67.404
8.5 | 1.528 | 0.02413 | -0.112 | 63.297
9 | 1.512 | 0.02606 | -0.112 | 58.037
9.5 | 1.445 | 0.02848 | -0.113 | 50.744
10 | 1.121 | 0.0319 | -0.113 | 35.14
10.5 | 0.81 | 0.07922 | -0.052 | 10.22
11 | 0.982 | 0.03549 | -0.113 | 27.687
11.5 | 0.864 | 0.08583 | -0.056 | 10.067
12 | 0.892 | 0.08402 | -0.059 | 10.611
12.5 | 0.918 | 0.09311 | -0.058 | 9.855
13 | 0.948 | 0.10346 | -0.066 | 9.165
13.5 | 0.971 | 0.10338 | -0.061 | 9.393

## 72. Re 4M Mach 0.50 (2)
BIGFOIL.COM POLAR EXPORT
NACA64-616 a=0.6
NACA64-616 a=0.6 |  |  |  | Cl Max: | 1.4686 | at alpha= | 14 | deg
XFOIL ncrit=9 |  |  |  | L/D Max: | 187.492 | at alpha= | 4.5 | deg
Re: | 4000000 |  |  | Cd Min: | 0.20277 | at alpha= | 19 | deg
Mach: | 0.5 |  |  | Cl=0 at alpha= | -4.2465 | deg
|  |  |  | @ Cl=0.1, Cd= | 0.0069816
|  |  |  | @ Cl=0.4, Cd= | 0.0061108
|  |  |  | @ Cl=0.6, Cd= | 0.0052706
alpha (deg) | Cl | Cd | Cm | Cl/Cd
-13.5 | -0.4285 | 0.09972 | -0.0844 | -4.297
-13 | -0.3048 | 0.1084 | -0.0759 | -2.8118
-12.5 | -0.2916 | 0.10079 | -0.0808 | -2.8931
-12 | -0.3095 | 0.08877 | -0.0888 | -3.4865
-11.5 | -0.3518 | 0.07453 | -0.0989 | -4.7202
-11 | -0.375 | 0.06349 | -0.1067 | -5.9064
-10.5 | -0.4368 | 0.04649 | -0.1197 | -9.3956
-10 | -0.4641 | 0.03691 | -0.1269 | -12.5738
-9.5 | -0.4908 | 0.02924 | -0.1311 | -16.7852
-9 | -0.5131 | 0.02411 | -0.1299 | -21.2816
-8.5 | -0.5235 | 0.01951 | -0.1248 | -26.8324
-8 | -0.5089 | 0.0145 | -0.1207 | -35.0966
-7.5 | -0.4581 | 0.0119 | -0.1174 | -38.4958
-7 | -0.3916 | 0.0106 | -0.1153 | -36.9434
-6.5 | -0.3222 | 0.00966 | -0.1136 | -33.354
-6 | -0.2522 | 0.00884 | -0.1124 | -28.5294
-5.5 | -0.1801 | 0.0083 | -0.1117 | -21.6988
-5 | -0.1088 | 0.00777 | -0.1113 | -14.0026
-4.5 | -0.0366 | 0.00742 | -0.1112 | -4.9326
-4 | 0.0356 | 0.00718 | -0.1114 | 4.9582
-3.5 | 0.107 | 0.00696 | -0.1117 | 15.3736
-3 | 0.1786 | 0.00679 | -0.1122 | 26.3034
-2.5 | 0.2498 | 0.00665 | -0.1129 | 37.5639
-1.5 | 0.3902 | 0.00618 | -0.1145 | 63.1392
-0.5 | 0.5275 | 0.00521 | -0.1163 | 101.2476
0 | 0.5978 | 0.00527 | -0.1172 | 113.4345
0.5 | 0.6688 | 0.00529 | -0.1182 | 126.4272
1 | 0.7393 | 0.00538 | -0.119 | 137.4164
1.5 | 0.8099 | 0.0055 | -0.1198 | 147.2545
2 | 0.8808 | 0.00559 | -0.1206 | 157.5671
2.5 | 0.9506 | 0.00576 | -0.1211 | 165.0347
3 | 1.0212 | 0.00588 | -0.1216 | 173.6735
3.5 | 1.0902 | 0.00608 | -0.1217 | 179.3092
4 | 1.1598 | 0.00625 | -0.1217 | 185.568
4.5 | 1.2262 | 0.00654 | -0.121 | 187.4924
5 | 1.2899 | 0.00688 | -0.1197 | 187.4855
5.5 | 1.3365 | 0.00764 | -0.1155 | 174.9346
6 | 1.3064 | 0.0099 | -0.0998 | 131.9596
7 | 1.2795 | 0.01652 | -0.0797 | 77.4516
7.5 | 1.2698 | 0.02037 | -0.0718 | 62.3368
8 | 1.267 | 0.02418 | -0.0653 | 52.3987
8.5 | 1.2764 | 0.02767 | -0.061 | 46.1294
9 | 1.2829 | 0.03191 | -0.0566 | 40.2037
9.5 | 1.3001 | 0.03572 | -0.0532 | 36.397
10 | 1.3245 | 0.03926 | -0.0503 | 33.7366
10.5 | 1.3501 | 0.04292 | -0.0477 | 31.4562
11 | 1.3731 | 0.04693 | -0.0452 | 29.2585
11.5 | 1.3989 | 0.05092 | -0.043 | 27.4725
12 | 1.4188 | 0.05557 | -0.0409 | 25.5318
12.5 | 1.4384 | 0.0605 | -0.0391 | 23.7752
13 | 1.4548 | 0.06598 | -0.0376 | 22.0491
13.5 | 1.4658 | 0.07221 | -0.0366 | 20.2991
14 | 1.4686 | 0.07959 | -0.0363 | 18.4521
14.5 | 1.4632 | 0.08821 | -0.0369 | 16.5877
15 | 1.4525 | 0.09786 | -0.0385 | 14.8426
15.5 | 1.4352 | 0.10878 | -0.0416 | 13.1936
16 | 1.4165 | 0.12035 | -0.0459 | 11.7698
16.5 | 1.3958 | 0.13276 | -0.0517 | 10.5137
17 | 1.3688 | 0.14646 | -0.0594 | 9.3459
17.5 | 1.3441 | 0.16049 | -0.0682 | 8.375
18 | 1.3225 | 0.17458 | -0.0777 | 7.5753
18.5 | 1.3035 | 0.18872 | -0.0876 | 6.9071
19 | 1.2881 | 0.20277 | -0.0975 | 6.3525

## 73. Re 5M Mach 0.00 (1)
BIGFOIL.COM POLAR EXPORT
NACA64-616 a=0.6
NACA64-616 a=0.6 |  |  |  | Cl Max: | 1.674 | at alpha= | 13.5 | deg
JavaFoil+Calcfoil stall+Eppler ext transition |  |  |  | L/D Max: | 178.033 | at alpha= | 4.5 | deg
Re: | 5000000 |  |  | Cd Min: | 0.00531 | at alpha= | -2 | deg
Mach: | 0 |  |  | Cl=0 at alpha= | -4.1721 | deg
|  |  |  | @ Cl=0.1, Cd= | 0.0068693
|  |  |  | @ Cl=0.4, Cd= | 0.0054015
|  |  |  | @ Cl=0.6, Cd= | 0.0056197
alpha (deg) | Cl | Cd | Cm | Cl/Cd
-20 | -0.594 | 0.16439 | -0.035 | -3.613
-19.5 | -0.61 | 0.15631 | -0.036 | -3.9
-19 | -0.624 | 0.15155 | -0.036 | -4.117
-18.5 | -0.638 | 0.14238 | -0.037 | -4.482
-18 | -0.651 | 0.1356 | -0.037 | -4.799
-17.5 | -0.662 | 0.12816 | -0.038 | -5.166
-17 | -0.672 | 0.12211 | -0.038 | -5.505
-16.5 | -0.68 | 0.11552 | -0.039 | -5.89
-16 | -0.687 | 0.10949 | -0.04 | -6.272
-15.5 | -0.69 | 0.10512 | -0.04 | -6.559
-15 | -0.691 | 0.09876 | -0.041 | -6.995
-14.5 | -0.689 | 0.09286 | -0.042 | -7.424
-14 | -0.685 | 0.08812 | -0.042 | -7.768
-13.5 | -0.678 | 0.0821 | -0.044 | -8.254
-13 | -0.668 | 0.07621 | -0.046 | -8.76
-12.5 | -0.66 | 0.06546 | -0.05 | -10.087
-12 | -0.645 | 0.05943 | -0.052 | -10.851
-11.5 | -0.683 | 0.02368 | -0.068 | -28.83
-11 | -0.677 | 0.01554 | -0.072 | -43.536
-10.5 | -0.66 | 0.01169 | -0.075 | -56.433
-10 | -0.633 | 0.01027 | -0.077 | -61.669
-9.5 | -0.596 | 0.00908 | -0.078 | -65.625
-9 | -0.55 | 0.00812 | -0.079 | -67.715
-8.5 | -0.5 | 0.00783 | -0.08 | -63.862
-8 | -0.447 | 0.00755 | -0.08 | -59.204
-7.5 | -0.392 | 0.00787 | -0.081 | -49.814
-7 | -0.336 | 0.00763 | -0.082 | -44.009
-6.5 | -0.278 | 0.00748 | -0.082 | -37.192
-6 | -0.22 | 0.00733 | -0.083 | -29.957
-5.5 | -0.16 | 0.00722 | -0.083 | -22.223
-5 | -0.101 | 0.00714 | -0.084 | -14.086
-4.5 | -0.04 | 0.00703 | -0.085 | -5.717
-4 | 0.021 | 0.00694 | -0.085 | 2.979
-3.5 | 0.082 | 0.00689 | -0.086 | 11.886
-3 | 0.143 | 0.00682 | -0.087 | 20.989
-2.5 | 0.205 | 0.00668 | -0.087 | 30.61
-2 | 0.266 | 0.00531 | -0.088 | 50.135
-1.5 | 0.328 | 0.00535 | -0.089 | 61.35
-1 | 0.39 | 0.00539 | -0.09 | 72.268
-0.5 | 0.451 | 0.00546 | -0.09 | 82.635
0 | 0.512 | 0.00548 | -0.091 | 93.437
0.5 | 0.574 | 0.00556 | -0.092 | 103.224
1 | 0.635 | 0.0057 | -0.092 | 111.488
1.5 | 0.696 | 0.00576 | -0.093 | 120.776
2 | 0.757 | 0.00587 | -0.094 | 129.097
2.5 | 0.818 | 0.00599 | -0.094 | 136.553
3 | 0.879 | 0.00611 | -0.095 | 143.915
3.5 | 0.94 | 0.00624 | -0.096 | 150.598
4 | 1.001 | 0.0064 | -0.096 | 156.548
4.5 | 1.058 | 0.00594 | -0.096 | 178.033
5 | 1.107 | 0.00668 | -0.097 | 165.843
5.5 | 1.162 | 0.00689 | -0.097 | 168.721
6 | 1.211 | 0.00811 | -0.097 | 149.287
6.5 | 1.261 | 0.00907 | -0.098 | 139.138
7 | 1.309 | 0.01037 | -0.098 | 126.252
7.5 | 1.353 | 0.01271 | -0.098 | 106.457
8 | 1.396 | 0.01492 | -0.098 | 93.554
8.5 | 1.44 | 0.01578 | -0.099 | 91.254
9 | 1.481 | 0.01655 | -0.099 | 89.495
9.5 | 1.519 | 0.01735 | -0.1 | 87.555
10 | 1.555 | 0.01823 | -0.1 | 85.269
10.5 | 1.587 | 0.01912 | -0.1 | 82.995
11 | 1.614 | 0.01957 | -0.101 | 82.441
11.5 | 1.635 | 0.02063 | -0.101 | 79.265
12 | 1.652 | 0.02185 | -0.102 | 75.58
12.5 | 1.664 | 0.02307 | -0.102 | 72.144
13 | 1.671 | 0.02445 | -0.102 | 68.35
13.5 | 1.674 | 0.02587 | -0.103 | 64.725
14 | 1.672 | 0.02723 | -0.103 | 61.399
14.5 | 1.664 | 0.02876 | -0.103 | 57.839
15 | 1.647 | 0.03053 | -0.104 | 53.951
15.5 | 1.626 | 0.03241 | -0.104 | 50.164
16 | 1.601 | 0.03422 | -0.104 | 46.778
16.5 | 1.571 | 0.03642 | -0.105 | 43.137
17 | 1.538 | 0.03897 | -0.105 | 39.46
17.5 | 1.501 | 0.04168 | -0.105 | 36.015
18 | 1.462 | 0.04426 | -0.105 | 33.042
18.5 | 1.42 | 0.04764 | -0.105 | 29.818

## 74. Re 5M Mach 0.00 (2)
BIGFOIL.COM POLAR EXPORT
NACA64-616 a=0.6
NACA64-616 a=0.6 |  |  |  | Cl Max: | 1.7349 | at alpha= | 20 | deg
XFOIL ncrit=9 |  |  |  | L/D Max: | 186.624 | at alpha= | 4.5 | deg
Re: | 5000000 |  |  | Cd Min: | 0.07766 | at alpha= | 20 | deg
Mach: | 0 |  |  | Cl=0 at alpha= | -4.2453 | deg
|  |  |  | @ Cl=0.1, Cd= | 0.0061334
|  |  |  | @ Cl=0.4, Cd= | 0.0048388
|  |  |  | @ Cl=0.6, Cd= | 0.0046
alpha (deg) | Cl | Cd | Cm | Cl/Cd
-20 | -1.1589 | 0.06225 | -0.0846 | -18.6169
-19.5 | -1.2144 | 0.04876 | -0.093 | -24.9057
-19 | -1.2353 | 0.04119 | -0.0967 | -29.9903
-18.5 | -1.2493 | 0.03496 | -0.099 | -35.7351
-18 | -1.2515 | 0.03019 | -0.1002 | -41.4541
-17.5 | -1.2474 | 0.0263 | -0.1007 | -47.4297
-16.5 | -1.2347 | 0.02081 | -0.0973 | -59.3321
-16 | -1.2292 | 0.01926 | -0.092 | -63.8214
-15.5 | -1.1995 | 0.01803 | -0.0896 | -66.528
-14.5 | -1.1207 | 0.01592 | -0.0869 | -70.3957
-14 | -1.0756 | 0.01505 | -0.0861 | -71.4684
-13.5 | -1.0287 | 0.01421 | -0.0855 | -72.3927
-13 | -0.9815 | 0.01325 | -0.0849 | -74.0755
-12.5 | -0.9324 | 0.0124 | -0.0846 | -75.1935
-12 | -0.8865 | 0.01108 | -0.0839 | -80.009
-11.5 | -0.8331 | 0.01051 | -0.084 | -79.2674
-11 | -0.7777 | 0.01015 | -0.0843 | -76.6207
-10.5 | -0.7225 | 0.00972 | -0.0846 | -74.3313
-10 | -0.6667 | 0.00931 | -0.0849 | -71.6112
-9.5 | -0.6102 | 0.00896 | -0.0854 | -68.1027
-9 | -0.5533 | 0.00867 | -0.0859 | -63.8178
-8.5 | -0.496 | 0.00839 | -0.0864 | -59.118
-8 | -0.4385 | 0.00808 | -0.087 | -54.2698
-7.5 | -0.3811 | 0.00774 | -0.0875 | -49.2377
-7 | -0.3232 | 0.00749 | -0.0881 | -43.1509
-6.5 | -0.2648 | 0.00726 | -0.0888 | -36.4738
-6 | -0.2062 | 0.00706 | -0.0896 | -29.2068
-5.5 | -0.1478 | 0.00681 | -0.0902 | -21.7034
-5 | -0.0889 | 0.00663 | -0.091 | -13.4087
-4.5 | -0.03 | 0.00645 | -0.0918 | -4.6512
-4 | 0.0289 | 0.00631 | -0.0926 | 4.58
-3.5 | 0.0879 | 0.00616 | -0.0934 | 14.2695
-3 | 0.147 | 0.00603 | -0.0942 | 24.3781
-2.5 | 0.2058 | 0.00589 | -0.095 | 34.9406
-2 | 0.2645 | 0.00565 | -0.0959 | 46.8142
-1.5 | 0.323 | 0.0054 | -0.0968 | 59.8148
-1 | 0.381 | 0.00495 | -0.0977 | 76.9697
-0.5 | 0.4391 | 0.00461 | -0.0986 | 95.2495
0 | 0.4983 | 0.00458 | -0.0995 | 108.7991
0.5 | 0.5574 | 0.0046 | -0.1004 | 121.1739
1 | 0.6166 | 0.0046 | -0.1013 | 134.0435
1.5 | 0.6755 | 0.00468 | -0.1022 | 144.3376
2 | 0.7343 | 0.00477 | -0.103 | 153.9413
2.5 | 0.7929 | 0.00485 | -0.1039 | 163.4845
3 | 0.8509 | 0.00499 | -0.1046 | 170.521
3.5 | 0.9089 | 0.00512 | -0.1054 | 177.5195
4 | 0.9659 | 0.00531 | -0.106 | 181.9021
4.5 | 1.0227 | 0.00548 | -0.1066 | 186.6241
5 | 1.0765 | 0.00587 | -0.1067 | 183.3901
5.5 | 1.1172 | 0.00706 | -0.1048 | 158.2436
6 | 1.1583 | 0.00802 | -0.1029 | 144.4264
6.5 | 1.1941 | 0.00906 | -0.1001 | 131.7991
7 | 1.2235 | 0.01008 | -0.0961 | 121.379
7.5 | 1.2383 | 0.01091 | -0.0893 | 113.5014
8 | 1.2551 | 0.01179 | -0.0835 | 106.4546
8.5 | 1.2752 | 0.01288 | -0.0789 | 99.0062
9 | 1.2959 | 0.01442 | -0.0748 | 89.8682
9.5 | 1.3215 | 0.01588 | -0.0716 | 83.2179
10 | 1.3485 | 0.01736 | -0.0689 | 77.6786
10.5 | 1.3754 | 0.01892 | -0.0663 | 72.6956
11 | 1.4024 | 0.02056 | -0.0639 | 68.2101
11.5 | 1.4294 | 0.02224 | -0.0617 | 64.2716
12 | 1.4541 | 0.02414 | -0.0595 | 60.2361
12.5 | 1.4788 | 0.02614 | -0.0574 | 56.5723
13 | 1.5043 | 0.02821 | -0.0557 | 53.3251
13.5 | 1.527 | 0.03054 | -0.0539 | 50
14 | 1.5479 | 0.03313 | -0.0521 | 46.722
14.5 | 1.5712 | 0.03558 | -0.0507 | 44.1596
15 | 1.5934 | 0.0382 | -0.0494 | 41.712
15.5 | 1.6112 | 0.0413 | -0.0481 | 39.0121
16 | 1.6286 | 0.04454 | -0.0469 | 36.5649
16.5 | 1.6472 | 0.04776 | -0.0461 | 34.4891
17 | 1.6638 | 0.0513 | -0.0454 | 32.4327
17.5 | 1.6787 | 0.05507 | -0.0448 | 30.483
18 | 1.6901 | 0.05935 | -0.0444 | 28.4768
18.5 | 1.7018 | 0.06371 | -0.0442 | 26.7117
19 | 1.7155 | 0.06794 | -0.0443 | 25.2502
19.5 | 1.7266 | 0.07258 | -0.0447 | 23.7889
20 | 1.7349 | 0.07766 | -0.0452 | 22.3397

## 75. Re 5M Mach 0.10 (1)
BIGFOIL.COM POLAR EXPORT
NACA64-616 a=0.6
NACA64-616 a=0.6 |  |  |  | Cl Max: | 1.665 | at alpha= | 13 | deg
JavaFoil+Calcfoil stall+Eppler ext transition |  |  |  | L/D Max: | 168.672 | at alpha= | 5.5 | deg
Re: | 5000000 |  |  | Cd Min: | 0.00533 | at alpha= | -2 | deg
Mach: | 0.1 |  |  | Cl=0 at alpha= | -4.1721 | deg
|  |  |  | @ Cl=0.1, Cd= | 0.0068697
|  |  |  | @ Cl=0.4, Cd= | 0.0054152
|  |  |  | @ Cl=0.6, Cd= | 0.0056202
alpha (deg) | Cl | Cd | Cm | Cl/Cd
-19.5 | -0.562 | 0.15883 | -0.035 | -3.537
-19 | -0.579 | 0.15464 | -0.035 | -3.745
-18.5 | -0.596 | 0.14505 | -0.036 | -4.111
-18 | -0.612 | 0.13934 | -0.036 | -4.391
-17.5 | -0.627 | 0.13119 | -0.037 | -4.779
-17 | -0.64 | 0.12423 | -0.038 | -5.152
-16.5 | -0.652 | 0.11801 | -0.039 | -5.521
-16 | -0.661 | 0.1116 | -0.039 | -5.923
-15.5 | -0.667 | 0.10671 | -0.039 | -6.249
-15 | -0.671 | 0.10083 | -0.04 | -6.659
-14.5 | -0.673 | 0.09463 | -0.041 | -7.111
-14 | -0.671 | 0.08969 | -0.042 | -7.478
-13.5 | -0.666 | 0.0834 | -0.044 | -7.989
-13 | -0.658 | 0.07791 | -0.045 | -8.443
-12.5 | -0.647 | 0.07185 | -0.047 | -9
-12 | -0.642 | 0.05864 | -0.053 | -10.945
-11.5 | -0.671 | 0.02732 | -0.067 | -24.565
-11 | -0.666 | 0.01801 | -0.071 | -36.974
-10.5 | -0.655 | 0.01242 | -0.075 | -52.713
-10 | -0.631 | 0.00979 | -0.077 | -64.499
-9.5 | -0.597 | 0.00919 | -0.079 | -64.896
-9 | -0.551 | 0.00814 | -0.079 | -67.619
-8.5 | -0.502 | 0.00786 | -0.08 | -63.854
-8 | -0.448 | 0.00757 | -0.081 | -59.255
-7.5 | -0.393 | 0.00793 | -0.081 | -49.607
-7 | -0.337 | 0.00769 | -0.082 | -43.841
-6.5 | -0.279 | 0.00755 | -0.083 | -37.02
-6 | -0.221 | 0.00738 | -0.083 | -29.886
-5.5 | -0.161 | 0.00727 | -0.084 | -22.19
-5 | -0.101 | 0.00714 | -0.085 | -14.152
-4.5 | -0.04 | 0.00705 | -0.085 | -5.721
-4 | 0.021 | 0.00694 | -0.086 | 2.995
-3.5 | 0.082 | 0.00689 | -0.087 | 11.944
-3 | 0.144 | 0.00682 | -0.087 | 21.097
-2.5 | 0.206 | 0.00672 | -0.088 | 30.584
-2 | 0.267 | 0.00533 | -0.089 | 50.198
-1.5 | 0.33 | 0.00534 | -0.089 | 61.735
-1 | 0.392 | 0.00541 | -0.09 | 72.406
-0.5 | 0.453 | 0.00545 | -0.091 | 83.149
0 | 0.515 | 0.00552 | -0.091 | 93.305
0.5 | 0.577 | 0.00559 | -0.092 | 103.157
1 | 0.638 | 0.00567 | -0.093 | 112.485
1.5 | 0.7 | 0.00581 | -0.093 | 120.506
2 | 0.761 | 0.00592 | -0.094 | 128.649
2.5 | 0.823 | 0.00604 | -0.095 | 136.164
3 | 0.884 | 0.00617 | -0.095 | 143.263
3.5 | 0.945 | 0.0063 | -0.096 | 149.998
4 | 1.006 | 0.00646 | -0.097 | 155.856
4.5 | 1.062 | 0.00651 | -0.097 | 163.199
5 | 1.112 | 0.00671 | -0.097 | 165.685
5.5 | 1.167 | 0.00692 | -0.098 | 168.672
6 | 1.216 | 0.00821 | -0.098 | 148.075
6.5 | 1.267 | 0.00915 | -0.098 | 138.384
7 | 1.315 | 0.01052 | -0.098 | 124.897
7.5 | 1.358 | 0.0129 | -0.098 | 105.341
8 | 1.401 | 0.0151 | -0.099 | 92.829
8.5 | 1.445 | 0.01596 | -0.099 | 90.493
9 | 1.486 | 0.01677 | -0.1 | 88.6
9.5 | 1.524 | 0.01757 | -0.1 | 86.691
10 | 1.558 | 0.01846 | -0.1 | 84.4
10.5 | 1.59 | 0.01942 | -0.101 | 81.872
11 | 1.615 | 0.0199 | -0.101 | 81.147
11.5 | 1.635 | 0.02098 | -0.102 | 77.943
12 | 1.65 | 0.02217 | -0.102 | 74.426
12.5 | 1.66 | 0.02354 | -0.102 | 70.528
13 | 1.665 | 0.02488 | -0.103 | 66.933
13.5 | 1.665 | 0.02634 | -0.103 | 63.203
14 | 1.66 | 0.02777 | -0.103 | 59.768
14.5 | 1.647 | 0.02954 | -0.104 | 55.77
15 | 1.627 | 0.03118 | -0.104 | 52.169
15.5 | 1.601 | 0.03317 | -0.104 | 48.26
16 | 1.57 | 0.03537 | -0.105 | 44.407
16.5 | 1.536 | 0.03739 | -0.105 | 41.077
17 | 1.496 | 0.04046 | -0.105 | 36.98
17.5 | 1.454 | 0.04342 | -0.105 | 33.488
18 | 1.409 | 0.04635 | -0.105 | 30.405

## 76. Re 5M Mach 0.10 (2)
BIGFOIL.COM POLAR EXPORT
NACA64-616 a=0.6
NACA64-616 a=0.6 |  |  |  | Cl Max: | 1.7274 | at alpha= | 20 | deg
XFOIL ncrit=9 |  |  |  | L/D Max: | 186.824 | at alpha= | 4.5 | deg
Re: | 5000000 |  |  | Cd Min: | 0.08124 | at alpha= | 20 | deg
Mach: | 0.1 |  |  | Cl=0 at alpha= | -4.245 | deg
|  |  |  | @ Cl=0.1, Cd= | 0.0061549
|  |  |  | @ Cl=0.4, Cd= | 0.0048713
|  |  |  | @ Cl=0.6, Cd= | 0.0046165
alpha (deg) | Cl | Cd | Cm | Cl/Cd
-19.5 | -1.1338 | 0.06146 | -0.0873 | -18.4478
-19 | -1.1756 | 0.04963 | -0.0948 | -23.6873
-18.5 | -1.2059 | 0.04094 | -0.0993 | -29.4553
-18 | -1.2178 | 0.03483 | -0.1016 | -34.9641
-17.5 | -1.2212 | 0.02989 | -0.1028 | -40.8565
-17 | -1.2197 | 0.02579 | -0.1031 | -47.2935
-16.5 | -1.215 | 0.02262 | -0.102 | -53.7135
-16 | -1.2108 | 0.02036 | -0.0984 | -59.4695
-15.5 | -1.199 | 0.01892 | -0.0934 | -63.3721
-15 | -1.1657 | 0.01766 | -0.0913 | -66.0079
-14.5 | -1.1266 | 0.01649 | -0.0897 | -68.3202
-14 | -1.0826 | 0.01552 | -0.0886 | -69.7552
-13.5 | -1.036 | 0.01462 | -0.0877 | -70.8618
-13 | -0.9881 | 0.01369 | -0.087 | -72.1768
-12.5 | -0.9389 | 0.0128 | -0.0865 | -73.3516
-12 | -0.8885 | 0.01192 | -0.086 | -74.5386
-11.5 | -0.8405 | 0.01066 | -0.0854 | -78.8462
-11 | -0.7848 | 0.01025 | -0.0856 | -76.5659
-10.5 | -0.7286 | 0.00986 | -0.0858 | -73.8945
-10 | -0.6724 | 0.00941 | -0.0861 | -71.4559
-9.5 | -0.6154 | 0.00904 | -0.0864 | -68.0752
-9 | -0.5579 | 0.00873 | -0.0868 | -63.9061
-8.5 | -0.5001 | 0.00844 | -0.0873 | -59.2536
-8 | -0.4419 | 0.00816 | -0.0878 | -54.1544
-7.5 | -0.3841 | 0.00778 | -0.0883 | -49.3702
-7 | -0.3257 | 0.00753 | -0.0889 | -43.2537
-6.5 | -0.2668 | 0.00729 | -0.0895 | -36.5981
-6 | -0.2077 | 0.00708 | -0.0902 | -29.3362
-5.5 | -0.1489 | 0.00684 | -0.0909 | -21.769
-5 | -0.0896 | 0.00664 | -0.0916 | -13.494
-4.5 | -0.0303 | 0.00647 | -0.0924 | -4.6832
-4 | 0.0291 | 0.00632 | -0.0932 | 4.6044
-3.5 | 0.0885 | 0.00618 | -0.094 | 14.3204
-3 | 0.148 | 0.00605 | -0.0948 | 24.4628
-2.5 | 0.2071 | 0.00591 | -0.0956 | 35.0423
-2 | 0.2663 | 0.00568 | -0.0965 | 46.8838
-1.5 | 0.3252 | 0.00541 | -0.0974 | 60.1109
-1 | 0.3835 | 0.00497 | -0.0983 | 77.163
-0.5 | 0.442 | 0.00462 | -0.0992 | 95.671
0 | 0.5015 | 0.0046 | -0.1001 | 109.0217
0.5 | 0.561 | 0.00461 | -0.101 | 121.692
1 | 0.6206 | 0.00462 | -0.1019 | 134.329
1.5 | 0.6799 | 0.0047 | -0.1028 | 144.6596
2 | 0.739 | 0.00478 | -0.1036 | 154.6025
2.5 | 0.7981 | 0.00487 | -0.1045 | 163.8809
3 | 0.8565 | 0.005 | -0.1052 | 171.3
3.5 | 0.9148 | 0.00514 | -0.106 | 177.9767
4 | 0.9722 | 0.00533 | -0.1066 | 182.4015
4.5 | 1.0294 | 0.00551 | -0.1071 | 186.824
5 | 1.0836 | 0.00589 | -0.1073 | 183.9728
5.5 | 1.124 | 0.0071 | -0.1052 | 158.3099
6 | 1.1647 | 0.00808 | -0.1032 | 144.146
6.5 | 1.1992 | 0.00914 | -0.1 | 131.2035
7 | 1.2266 | 0.01018 | -0.0956 | 120.4912
7.5 | 1.2378 | 0.01109 | -0.0881 | 111.6141
8 | 1.2553 | 0.01205 | -0.0825 | 104.1743
8.5 | 1.2755 | 0.01321 | -0.078 | 96.5556
9 | 1.2958 | 0.01484 | -0.0738 | 87.3181
9.5 | 1.3213 | 0.01637 | -0.0707 | 80.7147
10 | 1.3483 | 0.0179 | -0.0679 | 75.324
10.5 | 1.3754 | 0.01952 | -0.0653 | 70.4611
11 | 1.4019 | 0.02124 | -0.0629 | 66.0028
11.5 | 1.4289 | 0.02299 | -0.0607 | 62.1531
12 | 1.4529 | 0.02502 | -0.0584 | 58.0695
12.5 | 1.4781 | 0.02709 | -0.0564 | 54.5626
13 | 1.5037 | 0.02923 | -0.0546 | 51.4437
13.5 | 1.5264 | 0.03164 | -0.0528 | 48.2427
14 | 1.5487 | 0.03419 | -0.0511 | 45.2969
14.5 | 1.571 | 0.03683 | -0.0497 | 42.6554
15 | 1.5917 | 0.0397 | -0.0483 | 40.0932
15.5 | 1.608 | 0.04305 | -0.0469 | 37.3519
16 | 1.627 | 0.04625 | -0.0459 | 35.1784
16.5 | 1.6461 | 0.04955 | -0.045 | 33.221
17 | 1.6622 | 0.05321 | -0.0443 | 31.2385
17.5 | 1.6768 | 0.05717 | -0.0438 | 29.3301
18 | 1.6865 | 0.06179 | -0.0434 | 27.2941
18.5 | 1.7 | 0.06607 | -0.0434 | 25.7303
19 | 1.7117 | 0.07071 | -0.0436 | 24.2073
19.5 | 1.7207 | 0.07579 | -0.044 | 22.7035
20 | 1.7274 | 0.08124 | -0.0447 | 21.2629

## 77. Re 5M Mach 0.25 (1)
BIGFOIL.COM POLAR EXPORT
NACA64-616 a=0.6
NACA64-616 a=0.6 |  |  |  | Cl Max: | 1.626 | at alpha= | 12 | deg
JavaFoil+Calcfoil stall+Eppler ext transition |  |  |  | L/D Max: | 166.778 | at alpha= | 5.5 | deg
Re: | 5000000 |  |  | Cd Min: | 0.00536 | at alpha= | -2 | deg
Mach: | 0.25 |  |  | Cl=0 at alpha= | -4.1693 | deg
|  |  |  | @ Cl=0.1, Cd= | 0.0069475
|  |  |  | @ Cl=0.4, Cd= | 0.0054675
|  |  |  | @ Cl=0.6, Cd= | 0.00569
alpha (deg) | Cl | Cd | Cm | Cl/Cd
-15 | -0.504 | 0.10947 | -0.038 | -4.6
-14.5 | -0.531 | 0.10396 | -0.038 | -5.11
-14 | -0.554 | 0.09813 | -0.039 | -5.645
-13.5 | -0.57 | 0.09259 | -0.04 | -6.161
-13 | -0.581 | 0.08695 | -0.041 | -6.683
-12.5 | -0.587 | 0.0792 | -0.043 | -7.408
-12 | -0.585 | 0.07441 | -0.044 | -7.861
-11.5 | -0.581 | 0.0655 | -0.049 | -8.869
-11 | -0.57 | 0.05898 | -0.052 | -9.66
-10.5 | -0.585 | 0.03379 | -0.066 | -17.302
-10 | -0.589 | 0.01826 | -0.073 | -32.263
-9.5 | -0.581 | 0.0114 | -0.078 | -50.951
-9 | -0.555 | 0.00928 | -0.081 | -59.805
-8.5 | -0.508 | 0.00816 | -0.082 | -62.325
-8 | -0.456 | 0.00785 | -0.083 | -58.062
-7.5 | -0.401 | 0.00814 | -0.084 | -49.237
-7 | -0.344 | 0.00787 | -0.084 | -43.74
-6.5 | -0.286 | 0.00769 | -0.085 | -37.137
-6 | -0.226 | 0.00748 | -0.086 | -30.217
-5.5 | -0.165 | 0.00734 | -0.086 | -22.499
-5 | -0.104 | 0.00725 | -0.087 | -14.289
-4.5 | -0.041 | 0.00714 | -0.088 | -5.802
-4 | 0.021 | 0.00706 | -0.088 | 3.022
-3.5 | 0.084 | 0.00697 | -0.089 | 12.124
-3 | 0.148 | 0.00688 | -0.09 | 21.485
-2.5 | 0.211 | 0.0068 | -0.09 | 31.045
-2 | 0.275 | 0.00536 | -0.091 | 51.317
-1.5 | 0.339 | 0.00539 | -0.092 | 62.849
-1 | 0.402 | 0.00547 | -0.092 | 73.547
-0.5 | 0.466 | 0.00554 | -0.093 | 84.136
0 | 0.529 | 0.0056 | -0.094 | 94.501
0.5 | 0.593 | 0.00568 | -0.095 | 104.269
1 | 0.656 | 0.00577 | -0.095 | 113.605
1.5 | 0.719 | 0.0059 | -0.096 | 121.96
2 | 0.782 | 0.00601 | -0.097 | 130.16
2.5 | 0.845 | 0.0062 | -0.097 | 136.293
3 | 0.908 | 0.00634 | -0.098 | 143.358
3.5 | 0.969 | 0.00617 | -0.098 | 157.037
4 | 1.028 | 0.00649 | -0.099 | 158.514
4.5 | 1.089 | 0.0067 | -0.099 | 162.511
5 | 1.139 | 0.00692 | -0.1 | 164.526
5.5 | 1.195 | 0.00717 | -0.1 | 166.778
6 | 1.244 | 0.0087 | -0.1 | 142.977
6.5 | 1.295 | 0.00977 | -0.101 | 132.62
7 | 1.343 | 0.01147 | -0.101 | 117.085
7.5 | 1.387 | 0.01387 | -0.101 | 99.994
8 | 1.429 | 0.01606 | -0.101 | 89.02
8.5 | 1.471 | 0.01702 | -0.102 | 86.427
9 | 1.509 | 0.01792 | -0.102 | 84.223
9.5 | 1.544 | 0.01885 | -0.102 | 81.93
10 | 1.574 | 0.01988 | -0.103 | 79.198
10.5 | 1.6 | 0.02098 | -0.103 | 76.266
11 | 1.616 | 0.02168 | -0.104 | 74.547
11.5 | 1.625 | 0.02298 | -0.104 | 70.736
12 | 1.626 | 0.02438 | -0.104 | 66.716
12.5 | 1.62 | 0.02591 | -0.105 | 62.519
13 | 1.605 | 0.02763 | -0.105 | 58.094
13.5 | 1.582 | 0.02957 | -0.106 | 53.496
14 | 1.551 | 0.03139 | -0.106 | 49.401
14.5 | 1.507 | 0.03364 | -0.106 | 44.808
15 | 1.451 | 0.03591 | -0.106 | 40.395
15.5 | 1.384 | 0.03909 | -0.106 | 35.406
16 | 1.309 | 0.04254 | -0.106 | 30.768
16.5 | 1.227 | 0.04653 | -0.106 | 26.359
17 | 1.137 | 0.05162 | -0.106 | 22.023

## 78. Re 5M Mach 0.25 (2)
BIGFOIL.COM POLAR EXPORT
NACA64-616 a=0.6
NACA64-616 a=0.6 |  |  |  | Cl Max: | 1.6849 | at alpha= | 20 | deg
XFOIL ncrit=9 |  |  |  | L/D Max: | 189.449 | at alpha= | 4.5 | deg
Re: | 5000000 |  |  | Cd Min: | 0.17608 | at alpha= | -19 | deg
Mach: | 0.25 |  |  | Cl=0 at alpha= | -4.2447 | deg
|  |  |  | @ Cl=0.1, Cd= | 0.0062542
|  |  |  | @ Cl=0.4, Cd= | 0.0050728
|  |  |  | @ Cl=0.6, Cd= | 0.0046954
alpha (deg) | Cl | Cd | Cm | Cl/Cd
-19 | -0.5296 | 0.17608 | -0.0196 | -3.0077
-18.5 | -0.5252 | 0.16632 | -0.0256 | -3.1578
-18 | -0.5171 | 0.15762 | -0.0311 | -3.2807
-17.5 | -0.5204 | 0.14646 | -0.0379 | -3.5532
-17 | -0.9643 | 0.06018 | -0.0968 | -16.0236
-16.5 | -1.0249 | 0.04615 | -0.1067 | -22.208
-15.5 | -1.075 | 0.03078 | -0.1136 | -34.9253
-14.5 | -1.0916 | 0.02176 | -0.1117 | -50.1654
-14 | -1.0921 | 0.01962 | -0.1055 | -55.6626
-13.5 | -1.062 | 0.01777 | -0.1022 | -59.7636
-13 | -1.0215 | 0.01622 | -0.0997 | -62.9778
-12.5 | -0.9742 | 0.01497 | -0.0978 | -65.0768
-12 | -0.9237 | 0.01382 | -0.0963 | -66.8379
-11.5 | -0.8712 | 0.01272 | -0.095 | -68.4906
-11 | -0.8176 | 0.01166 | -0.0939 | -70.1201
-10.5 | -0.7647 | 0.01046 | -0.0929 | -73.1071
-10 | -0.7044 | 0.01001 | -0.0926 | -70.3696
-9.5 | -0.6443 | 0.00954 | -0.0924 | -67.5367
-9 | -0.5838 | 0.00915 | -0.0923 | -63.8033
-8.5 | -0.5228 | 0.00878 | -0.0924 | -59.5444
-8 | -0.4615 | 0.00845 | -0.0925 | -54.6154
-7.5 | -0.4005 | 0.0081 | -0.0927 | -49.4444
-7 | -0.3396 | 0.00774 | -0.093 | -43.876
-6.5 | -0.2781 | 0.00745 | -0.0934 | -37.3289
-6 | -0.2165 | 0.00721 | -0.0939 | -30.0277
-5.5 | -0.1549 | 0.00698 | -0.0944 | -22.192
-5 | -0.0932 | 0.00674 | -0.095 | -13.8279
-4.5 | -0.0315 | 0.00659 | -0.0957 | -4.78
-4 | 0.0302 | 0.00639 | -0.0964 | 4.7261
-3.5 | 0.0919 | 0.00627 | -0.0972 | 14.6571
-3 | 0.1535 | 0.00615 | -0.0979 | 24.9593
-2.5 | 0.215 | 0.006 | -0.0988 | 35.8333
-2 | 0.276 | 0.00579 | -0.0996 | 47.6684
-1.5 | 0.3372 | 0.00552 | -0.1005 | 61.087
-1 | 0.3974 | 0.00509 | -0.1014 | 78.0747
-0.5 | 0.4578 | 0.00469 | -0.1024 | 97.6119
0 | 0.5193 | 0.00468 | -0.1033 | 110.9615
0.5 | 0.5811 | 0.00468 | -0.1043 | 124.1667
1 | 0.6424 | 0.00473 | -0.1051 | 135.814
1.5 | 0.7043 | 0.00477 | -0.1061 | 147.652
2.5 | 0.8267 | 0.00497 | -0.1077 | 166.338
3 | 0.8875 | 0.00508 | -0.1085 | 174.7047
3.5 | 0.9477 | 0.00525 | -0.1091 | 180.5143
4 | 1.0073 | 0.00544 | -0.1097 | 185.1654
4.5 | 1.0666 | 0.00563 | -0.1101 | 189.4494
5 | 1.1227 | 0.00601 | -0.1101 | 186.8053
5.5 | 1.1607 | 0.00734 | -0.1071 | 158.1335
6 | 1.1985 | 0.00838 | -0.104 | 143.0191
6.5 | 1.2229 | 0.00962 | -0.0986 | 127.1206
7 | 1.2241 | 0.01091 | -0.0891 | 112.1998
7.5 | 1.24 | 0.01232 | -0.0831 | 100.6494
8 | 1.2575 | 0.01377 | -0.0779 | 91.3217
8.5 | 1.2767 | 0.01529 | -0.0734 | 83.499
9 | 1.2964 | 0.01731 | -0.0693 | 74.8931
9.5 | 1.3209 | 0.01921 | -0.066 | 68.7611
10 | 1.3475 | 0.02109 | -0.0632 | 63.8928
10.5 | 1.3748 | 0.02301 | -0.0606 | 59.7479
11 | 1.4007 | 0.02515 | -0.058 | 55.6938
11.5 | 1.4282 | 0.02728 | -0.0558 | 52.3534
12 | 1.4522 | 0.02977 | -0.0534 | 48.7807
12.5 | 1.4782 | 0.03221 | -0.0514 | 45.8926
13 | 1.501 | 0.03503 | -0.0494 | 42.849
13.5 | 1.5229 | 0.038 | -0.0476 | 40.0763
14 | 1.5453 | 0.04106 | -0.046 | 37.6352
14.5 | 1.5648 | 0.04446 | -0.0444 | 35.1957
15 | 1.5821 | 0.04821 | -0.043 | 32.8168
15.5 | 1.6017 | 0.05188 | -0.0419 | 30.8732
16 | 1.6192 | 0.05583 | -0.0409 | 29.0023
16.5 | 1.6344 | 0.06019 | -0.0402 | 27.154
17 | 1.644 | 0.06527 | -0.0398 | 25.1877
17.5 | 1.6581 | 0.07003 | -0.0396 | 23.677
18 | 1.6695 | 0.07527 | -0.0397 | 22.1802
18.5 | 1.6792 | 0.0808 | -0.0402 | 20.7822
19 | 1.6836 | 0.08719 | -0.041 | 19.3096
19.5 | 1.6827 | 0.09442 | -0.0425 | 17.8214
20 | 1.6849 | 0.10144 | -0.0442 | 16.6098

## 79. Re 5M Mach 0.50 (1)
BIGFOIL.COM POLAR EXPORT
NACA64-616 a=0.6
NACA64-616 a=0.6 |  |  |  | Cl Max: | 1.53 | at alpha= | 8.5 | deg
JavaFoil+Calcfoil stall+Eppler ext transition |  |  |  | L/D Max: | 154.635 | at alpha= | 4.5 | deg
Re: | 5000000 |  |  | Cd Min: | 0.00576 | at alpha= | -1.5 | deg
Mach: | 0.5 |  |  | Cl=0 at alpha= | -4.1714 | deg
|  |  |  | @ Cl=0.1, Cd= | 0.0073532
|  |  |  | @ Cl=0.4, Cd= | 0.0057866
|  |  |  | @ Cl=0.6, Cd= | 0.0060659
alpha (deg) | Cl | Cd | Cm | Cl/Cd
-20 | -0.898 | 0.15806 | -0.044 | -5.684
-19.5 | -0.87 | 0.15456 | -0.044 | -5.631
-19 | -0.842 | 0.14935 | -0.044 | -5.639
-18.5 | -0.814 | 0.14522 | -0.044 | -5.606
-18 | -0.787 | 0.14073 | -0.045 | -5.593
-17.5 | -0.757 | 0.13629 | -0.044 | -5.554
-17 | -0.728 | 0.1296 | -0.043 | -5.618
-16.5 | -0.7 | 0.12531 | -0.044 | -5.585
-16 | -0.672 | 0.12223 | -0.044 | -5.497
-15.5 | -0.644 | 0.11965 | -0.045 | -5.385
-15 | -0.615 | 0.11516 | -0.044 | -5.341
-14.5 | -0.586 | 0.10915 | -0.043 | -5.369
-14 | -0.558 | 0.10346 | -0.043 | -5.391
-13.5 | -0.53 | 0.09947 | -0.044 | -5.324
-13 | -0.501 | 0.09612 | -0.044 | -5.216
-12.5 | -0.473 | 0.09373 | -0.044 | -5.045
-12 | -0.444 | 0.08787 | -0.043 | -5.055
-11.5 | -0.416 | 0.07833 | -0.044 | -5.311
-11 | -0.388 | 0.07212 | -0.045 | -5.378
-10.5 | -0.36 | 0.06592 | -0.045 | -5.456
-10 | -0.332 | 0.0603 | -0.049 | -5.511
-9.5 | -0.302 | 0.0688 | -0.042 | -4.388
-9 | -0.274 | 0.06597 | -0.043 | -4.149
-8.5 | -0.295 | 0.06074 | -0.043 | -4.858
-8 | -0.35 | 0.05219 | -0.048 | -6.714
-7.5 | -0.334 | 0.04329 | -0.06 | -7.713
-7 | -0.361 | 0.00909 | -0.094 | -39.737
-6.5 | -0.306 | 0.00858 | -0.095 | -35.693
-6 | -0.246 | 0.00823 | -0.096 | -29.826
-5.5 | -0.181 | 0.00796 | -0.096 | -22.759
-5 | -0.114 | 0.00772 | -0.097 | -14.813
-4.5 | -0.046 | 0.0076 | -0.098 | -6.045
-4 | 0.024 | 0.00746 | -0.099 | 3.18
-3.5 | 0.094 | 0.00736 | -0.099 | 12.789
-3 | 0.165 | 0.00728 | -0.1 | 22.638
-2.5 | 0.236 | 0.00721 | -0.101 | 32.688
-2 | 0.307 | 0.00712 | -0.102 | 43.136
-1.5 | 0.379 | 0.00576 | -0.103 | 65.776
-1 | 0.45 | 0.00585 | -0.103 | 76.912
-0.5 | 0.521 | 0.00593 | -0.104 | 87.786
0 | 0.592 | 0.00604 | -0.105 | 97.898
0.5 | 0.663 | 0.00627 | -0.106 | 105.753
1 | 0.728 | 0.00635 | -0.106 | 114.616
1.5 | 0.797 | 0.00649 | -0.106 | 122.812
2 | 0.865 | 0.00665 | -0.107 | 130.115
2.5 | 0.934 | 0.00681 | -0.107 | 137.05
3 | 1.002 | 0.00698 | -0.108 | 143.514
3.5 | 1.07 | 0.0072 | -0.109 | 148.524
4 | 1.137 | 0.00743 | -0.109 | 153.026
4.5 | 1.204 | 0.00779 | -0.11 | 154.635
5 | 1.255 | 0.00812 | -0.11 | 154.46
5.5 | 1.309 | 0.00985 | -0.11 | 132.942
6 | 1.363 | 0.0113 | -0.111 | 120.558
6.5 | 1.412 | 0.01371 | -0.111 | 102.921
7 | 1.453 | 0.01878 | -0.111 | 77.362
7.5 | 1.492 | 0.02023 | -0.111 | 73.719
8 | 1.519 | 0.02163 | -0.112 | 70.213
8.5 | 1.53 | 0.02319 | -0.112 | 65.968
9 | 1.514 | 0.02502 | -0.112 | 60.516
9.5 | 1.447 | 0.02732 | -0.113 | 52.964
10 | 1.123 | 0.03068 | -0.113 | 36.589
10.5 | 0.811 | 0.07769 | -0.054 | 10.434
11 | 0.984 | 0.03488 | -0.114 | 28.222
11.5 | 0.868 | 0.08377 | -0.063 | 10.357
12 | 1.043 | 0.03764 | -0.115 | 27.705
12.5 | 0.924 | 0.09046 | -0.068 | 10.21
13 | 0.958 | 0.09807 | -0.075 | 9.766
13.5 | 0.972 | 0.1006 | -0.062 | 9.657

## 80. Re 5M Mach 0.50 (2)
BIGFOIL.COM POLAR EXPORT
NACA64-616 a=0.6
NACA64-616 a=0.6 |  |  |  | Cl Max: | 1.496 | at alpha= | 14 | deg
XFOIL ncrit=9 |  |  |  | L/D Max: | 196.427 | at alpha= | 4.5 | deg
Re: | 5000000 |  |  | Cd Min: | 0.19939 | at alpha= | 19 | deg
Mach: | 0.5 |  |  | Cl=0 at alpha= | -4.2393 | deg
|  |  |  | @ Cl=0.1, Cd= | 0.0066879
|  |  |  | @ Cl=0.4, Cd= | 0.0059639
|  |  |  | @ Cl=0.6, Cd= | 0.00502
alpha (deg) | Cl | Cd | Cm | Cl/Cd
-13.5 | -0.3453 | 0.11103 | -0.0746 | -3.11
-13 | -0.3304 | 0.10367 | -0.0793 | -3.187
-12.5 | -0.3593 | 0.09009 | -0.0888 | -3.9882
-11.5 | -0.3952 | 0.06861 | -0.1041 | -5.7601
-11 | -0.4169 | 0.05758 | -0.1119 | -7.2404
-10.5 | -0.4513 | 0.04447 | -0.1219 | -10.1484
-10 | -0.4853 | 0.03485 | -0.1289 | -13.9254
-9.5 | -0.5156 | 0.02731 | -0.1325 | -18.8795
-9 | -0.5631 | 0.02161 | -0.1283 | -26.0574
-8.5 | -0.5652 | 0.01633 | -0.1237 | -34.6111
-8 | -0.524 | 0.01311 | -0.12 | -39.9695
-7.5 | -0.4674 | 0.01088 | -0.1169 | -42.9596
-7 | -0.3993 | 0.00971 | -0.1147 | -41.1226
-6.5 | -0.3283 | 0.00887 | -0.1131 | -37.0124
-6 | -0.2559 | 0.00823 | -0.1121 | -31.0936
-5.5 | -0.183 | 0.00778 | -0.1115 | -23.5219
-5 | -0.11 | 0.00741 | -0.1112 | -14.8448
-4.5 | -0.0377 | 0.00707 | -0.1111 | -5.3324
-4 | 0.0346 | 0.00686 | -0.1113 | 5.0437
-3.5 | 0.1068 | 0.00667 | -0.1117 | 16.012
-3 | 0.1785 | 0.00653 | -0.1123 | 27.3354
-2.5 | 0.2498 | 0.00642 | -0.1129 | 38.9097
-2 | 0.321 | 0.00626 | -0.1137 | 51.278
-1.5 | 0.3909 | 0.00602 | -0.1146 | 64.9336
-1 | 0.4607 | 0.00559 | -0.1156 | 82.415
-0.5 | 0.5289 | 0.00507 | -0.1165 | 104.3195
0 | 0.6 | 0.00502 | -0.1176 | 119.5219
0.5 | 0.6707 | 0.00508 | -0.1185 | 132.0276
1 | 0.7419 | 0.00514 | -0.1194 | 144.3385
1.5 | 0.8131 | 0.00521 | -0.1203 | 156.0653
2 | 0.8835 | 0.00536 | -0.1211 | 164.8321
2.5 | 0.955 | 0.00544 | -0.1218 | 175.5515
3 | 1.025 | 0.00562 | -0.1222 | 182.3843
3.5 | 1.0957 | 0.00576 | -0.1226 | 190.2257
4 | 1.1643 | 0.006 | -0.1225 | 194.05
4.5 | 1.2316 | 0.00627 | -0.122 | 196.4274
5 | 1.2945 | 0.00667 | -0.1205 | 194.078
5.5 | 1.313 | 0.00803 | -0.1119 | 163.5118
6 | 1.2853 | 0.01046 | -0.0971 | 122.8776
6.5 | 1.2751 | 0.01349 | -0.0871 | 94.5219
7 | 1.271 | 0.01677 | -0.0788 | 75.7901
7.5 | 1.2641 | 0.02053 | -0.0712 | 61.5733
8 | 1.2716 | 0.02392 | -0.0656 | 53.1605
8.5 | 1.2788 | 0.02754 | -0.0604 | 46.4343
9.5 | 1.3151 | 0.03455 | -0.0536 | 38.0637
10 | 1.3416 | 0.03791 | -0.0507 | 35.3891
10.5 | 1.3678 | 0.04144 | -0.048 | 33.0068
11 | 1.3949 | 0.0451 | -0.0454 | 30.929
11.5 | 1.419 | 0.04915 | -0.043 | 28.8708
12 | 1.442 | 0.0535 | -0.0408 | 26.9533
12.5 | 1.4642 | 0.05812 | -0.0388 | 25.1927
13 | 1.4808 | 0.06349 | -0.0371 | 23.3234
13.5 | 1.4933 | 0.06947 | -0.0358 | 21.4956
14 | 1.496 | 0.07679 | -0.0352 | 19.4817
14.5 | 1.4912 | 0.08519 | -0.0355 | 17.5044
15 | 1.48 | 0.09478 | -0.0369 | 15.6151
15.5 | 1.4619 | 0.10561 | -0.0397 | 13.8424
16 | 1.436 | 0.11792 | -0.0442 | 12.1777
16.5 | 1.4099 | 0.13092 | -0.0503 | 10.7692
17 | 1.385 | 0.14427 | -0.0577 | 9.6001
17.5 | 1.3614 | 0.15803 | -0.0662 | 8.6148
18 | 1.3409 | 0.17182 | -0.0753 | 7.8041
18.5 | 1.3233 | 0.18555 | -0.0849 | 7.1318
19 | 1.3078 | 0.19939 | -0.0947 | 6.559

## 81. Re 6M Mach 0.00 (1)
BIGFOIL.COM POLAR EXPORT
NACA64-616 a=0.6
NACA64-616 a=0.6 |  |  |  | Cl Max: | 1.676 | at alpha= | 13.5 | deg
JavaFoil+Calcfoil stall+Eppler ext transition |  |  |  | L/D Max: | 172.8 | at alpha= | 4.5 | deg
Re: | 6000000 |  |  | Cd Min: | 0.00525 | at alpha= | -1.5 | deg
Mach: | 0 |  |  | Cl=0 at alpha= | -4.1721 | deg
|  |  |  | @ Cl=0.1, Cd= | 0.0067293
|  |  |  | @ Cl=0.4, Cd= | 0.0052833
|  |  |  | @ Cl=0.6, Cd= | 0.0054826
alpha (deg) | Cl | Cd | Cm | Cl/Cd
-20 | -0.594 | 0.16261 | -0.035 | -3.655
-19.5 | -0.61 | 0.15473 | -0.036 | -3.942
-19 | -0.624 | 0.14995 | -0.036 | -4.163
-18.5 | -0.638 | 0.14094 | -0.037 | -4.53
-18 | -0.651 | 0.13407 | -0.038 | -4.857
-17.5 | -0.663 | 0.12663 | -0.038 | -5.234
-17 | -0.673 | 0.12041 | -0.039 | -5.588
-16.5 | -0.681 | 0.1139 | -0.04 | -5.98
-16 | -0.687 | 0.10796 | -0.041 | -6.367
-15.5 | -0.69 | 0.10356 | -0.041 | -6.665
-15 | -0.692 | 0.09766 | -0.041 | -7.082
-14.5 | -0.691 | 0.09152 | -0.043 | -7.546
-14 | -0.686 | 0.08676 | -0.043 | -7.903
-13.5 | -0.679 | 0.08068 | -0.045 | -8.411
-13 | -0.669 | 0.07442 | -0.047 | -8.991
-12.5 | -0.667 | 0.06051 | -0.053 | -11.018
-12 | -0.658 | 0.05042 | -0.057 | -13.047
-11.5 | -0.688 | 0.02137 | -0.069 | -32.196
-11 | -0.683 | 0.01382 | -0.073 | -49.448
-10.5 | -0.664 | 0.01094 | -0.075 | -60.683
-10 | -0.639 | 0.00925 | -0.078 | -69.108
-9.5 | -0.596 | 0.00885 | -0.078 | -67.331
-9 | -0.55 | 0.00792 | -0.079 | -69.363
-8.5 | -0.5 | 0.00765 | -0.08 | -65.368
-8 | -0.447 | 0.00738 | -0.08 | -60.571
-7.5 | -0.392 | 0.00772 | -0.081 | -50.783
-7 | -0.336 | 0.00748 | -0.082 | -44.889
-6.5 | -0.278 | 0.00734 | -0.082 | -37.902
-6 | -0.22 | 0.0072 | -0.083 | -30.518
-5.5 | -0.16 | 0.00708 | -0.083 | -22.679
-5 | -0.101 | 0.007 | -0.084 | -14.371
-4.5 | -0.04 | 0.00692 | -0.085 | -5.801
-4 | 0.021 | 0.00683 | -0.085 | 3.027
-3.5 | 0.082 | 0.00675 | -0.086 | 12.128
-3 | 0.143 | 0.00668 | -0.087 | 21.418
-2.5 | 0.205 | 0.00655 | -0.087 | 31.248
-2 | 0.266 | 0.00546 | -0.088 | 48.715
-1.5 | 0.328 | 0.00525 | -0.089 | 62.568
-1 | 0.39 | 0.00528 | -0.09 | 73.837
-0.5 | 0.451 | 0.0053 | -0.09 | 85.177
0 | 0.512 | 0.00537 | -0.091 | 95.503
0.5 | 0.574 | 0.00544 | -0.092 | 105.404
1 | 0.635 | 0.00554 | -0.092 | 114.649
1.5 | 0.696 | 0.00566 | -0.093 | 122.996
2 | 0.757 | 0.00576 | -0.094 | 131.446
2.5 | 0.818 | 0.00588 | -0.094 | 139.264
3 | 0.879 | 0.00599 | -0.095 | 146.836
3.5 | 0.94 | 0.00606 | -0.096 | 155.199
4 | 1.001 | 0.00631 | -0.096 | 158.714
4.5 | 1.059 | 0.00613 | -0.097 | 172.8
5 | 1.108 | 0.00656 | -0.097 | 168.857
5.5 | 1.158 | 0.00772 | -0.097 | 150.149
6 | 1.21 | 0.0085 | -0.097 | 142.344
6.5 | 1.26 | 0.00951 | -0.098 | 132.532
7 | 1.309 | 0.01093 | -0.098 | 119.666
7.5 | 1.352 | 0.01384 | -0.098 | 97.621
8 | 1.398 | 0.01448 | -0.098 | 96.542
8.5 | 1.441 | 0.01526 | -0.099 | 94.463
9 | 1.483 | 0.01601 | -0.099 | 92.617
9.5 | 1.521 | 0.01678 | -0.1 | 90.632
10 | 1.557 | 0.01763 | -0.1 | 88.304
10.5 | 1.589 | 0.01849 | -0.101 | 85.957
11 | 1.616 | 0.01942 | -0.101 | 83.215
11.5 | 1.637 | 0.01993 | -0.101 | 82.124
12 | 1.654 | 0.0211 | -0.102 | 78.393
12.5 | 1.666 | 0.02225 | -0.102 | 74.887
13 | 1.673 | 0.02358 | -0.103 | 70.973
13.5 | 1.676 | 0.02493 | -0.103 | 67.227
14 | 1.674 | 0.02629 | -0.103 | 63.686
14.5 | 1.665 | 0.02793 | -0.104 | 59.636
15 | 1.649 | 0.02945 | -0.104 | 56.007
15.5 | 1.628 | 0.03127 | -0.104 | 52.068
16 | 1.603 | 0.03306 | -0.104 | 48.487
16.5 | 1.573 | 0.03509 | -0.105 | 44.828
17 | 1.539 | 0.03797 | -0.105 | 40.542
17.5 | 1.503 | 0.04017 | -0.105 | 37.421
18 | 1.464 | 0.04267 | -0.105 | 34.322
18.5 | 1.423 | 0.04587 | -0.105 | 31.013

## 82. Re 6M Mach 0.00 (2)
BIGFOIL.COM POLAR EXPORT
NACA64-616 a=0.6
NACA64-616 a=0.6 |  |  |  | Cl Max: | 1.753 | at alpha= | 20 | deg
XFOIL ncrit=9 |  |  |  | L/D Max: | 187.786 | at alpha= | 4 | deg
Re: | 6000000 |  |  | Cd Min: | 0.07526 | at alpha= | 20 | deg
Mach: | 0 |  |  | Cl=0 at alpha= | -4.242 | deg
|  |  |  | @ Cl=0.1, Cd= | 0.0059591
|  |  |  | @ Cl=0.4, Cd= | 0.0048346
|  |  |  | @ Cl=0.6, Cd= | 0.0044826
alpha (deg) | Cl | Cd | Cm | Cl/Cd
-20 | -1.1845 | 0.05858 | -0.0871 | -20.2202
-19.5 | -1.2423 | 0.04557 | -0.0948 | -27.2614
-18.5 | -1.2733 | 0.03264 | -0.0998 | -39.0104
-18 | -1.2738 | 0.02817 | -0.1007 | -45.2183
-17.5 | -1.2693 | 0.02458 | -0.1006 | -51.6395
-17 | -1.2634 | 0.02176 | -0.0991 | -58.0607
-16.5 | -1.2588 | 0.01975 | -0.0951 | -63.7367
-16 | -1.2448 | 0.01842 | -0.0904 | -67.5787
-15 | -1.1716 | 0.01619 | -0.0871 | -72.3657
-14.5 | -1.1288 | 0.01523 | -0.0861 | -74.1169
-14 | -1.0826 | 0.0144 | -0.0854 | -75.1806
-13.5 | -1.0345 | 0.01362 | -0.0849 | -75.9545
-13 | -0.9848 | 0.01291 | -0.0846 | -76.282
-12.5 | -0.9345 | 0.01215 | -0.0843 | -76.9136
-12 | -0.8838 | 0.01134 | -0.0841 | -77.9365
-11.5 | -0.8358 | 0.01015 | -0.0837 | -82.3448
-11 | -0.781 | 0.00971 | -0.084 | -80.4325
-10.5 | -0.7248 | 0.00937 | -0.0843 | -77.3533
-10 | -0.6688 | 0.00896 | -0.0847 | -74.6429
-9.5 | -0.6124 | 0.00861 | -0.0851 | -71.1266
-9 | -0.5554 | 0.0083 | -0.0856 | -66.9157
-8.5 | -0.4978 | 0.00801 | -0.0862 | -62.1473
-8 | -0.44 | 0.00776 | -0.0868 | -56.701
-7.5 | -0.3822 | 0.0075 | -0.0874 | -50.96
-7 | -0.3242 | 0.0072 | -0.088 | -45.0278
-6.5 | -0.2657 | 0.00697 | -0.0887 | -38.1205
-6 | -0.2071 | 0.0068 | -0.0894 | -30.4559
-5.5 | -0.1484 | 0.00658 | -0.0902 | -22.5532
-5 | -0.0895 | 0.00639 | -0.091 | -14.0063
-4.5 | -0.0305 | 0.00627 | -0.0918 | -4.8644
-4 | 0.0286 | 0.0061 | -0.0926 | 4.6885
-3.5 | 0.0877 | 0.00598 | -0.0934 | 14.6656
-3 | 0.1467 | 0.00588 | -0.0942 | 24.949
-2.5 | 0.2058 | 0.00574 | -0.0951 | 35.8537
-2 | 0.2646 | 0.00555 | -0.0959 | 47.6757
-1.5 | 0.3234 | 0.00531 | -0.0968 | 60.904
-1 | 0.3817 | 0.00497 | -0.0977 | 76.8008
-0.5 | 0.4398 | 0.00454 | -0.0987 | 96.8722
0 | 0.4988 | 0.00447 | -0.0996 | 111.5884
0.5 | 0.5581 | 0.00444 | -0.1005 | 125.6982
1 | 0.6171 | 0.0045 | -0.1014 | 137.1333
1.5 | 0.6763 | 0.00454 | -0.1023 | 148.9648
2 | 0.735 | 0.00462 | -0.1032 | 159.0909
2.5 | 0.7935 | 0.00474 | -0.104 | 167.4051
3 | 0.852 | 0.00483 | -0.1048 | 176.3975
3.5 | 0.9098 | 0.00498 | -0.1056 | 182.6908
4 | 0.9671 | 0.00515 | -0.1062 | 187.7864
5 | 1.0724 | 0.00612 | -0.1062 | 175.2288
5.5 | 1.1131 | 0.00728 | -0.1042 | 152.8984
6 | 1.1543 | 0.0082 | -0.1023 | 140.7683
6.5 | 1.1924 | 0.00911 | -0.0999 | 130.8891
7.5 | 1.2414 | 0.01085 | -0.0898 | 114.4147
8 | 1.2614 | 0.01177 | -0.0845 | 107.1708
8.5 | 1.2738 | 0.01266 | -0.0782 | 100.6161
9 | 1.304 | 0.01394 | -0.0757 | 93.5438
9.5 | 1.3305 | 0.01531 | -0.0726 | 86.904
10 | 1.3586 | 0.01669 | -0.0699 | 81.402
10.5 | 1.3881 | 0.01808 | -0.0675 | 76.7754
11 | 1.4151 | 0.01966 | -0.0651 | 71.9786
11.5 | 1.4431 | 0.02125 | -0.0629 | 67.9106
12 | 1.4672 | 0.02314 | -0.0605 | 63.4054
12.5 | 1.4941 | 0.02495 | -0.0586 | 59.8838
13 | 1.5181 | 0.02706 | -0.0566 | 56.1013
13.5 | 1.5413 | 0.0293 | -0.0548 | 52.6041
14 | 1.5664 | 0.03148 | -0.0532 | 49.7586
14.5 | 1.5877 | 0.03404 | -0.0516 | 46.6422
15 | 1.608 | 0.03677 | -0.0501 | 43.7313
15.5 | 1.6264 | 0.03977 | -0.0487 | 40.8951
16 | 1.6472 | 0.04264 | -0.0476 | 38.6304
16.5 | 1.6666 | 0.04569 | -0.0466 | 36.4763
17 | 1.682 | 0.04925 | -0.0457 | 34.1523
17.5 | 1.6962 | 0.05302 | -0.045 | 31.9917
18 | 1.7102 | 0.05696 | -0.0446 | 30.0246
18.5 | 1.7244 | 0.06099 | -0.0444 | 28.2735
19 | 1.7365 | 0.06531 | -0.0444 | 26.5886
19.5 | 1.7457 | 0.07012 | -0.0445 | 24.8959
20 | 1.753 | 0.07526 | -0.045 | 23.2926

## 83. Re 6M Mach 0.10 (1)
BIGFOIL.COM POLAR EXPORT
NACA64-616 a=0.6
NACA64-616 a=0.6 |  |  |  | Cl Max: | 1.667 | at alpha= | 13 | deg
JavaFoil+Calcfoil stall+Eppler ext transition |  |  |  | L/D Max: | 181.208 | at alpha= | 4.5 | deg
Re: | 6000000 |  |  | Cd Min: | 0.00526 | at alpha= | -1.5 | deg
Mach: | 0.1 |  |  | Cl=0 at alpha= | -4.1721 | deg
|  |  |  | @ Cl=0.1, Cd= | 0.0067326
|  |  |  | @ Cl=0.4, Cd= | 0.0053026
|  |  |  | @ Cl=0.6, Cd= | 0.0055115
alpha (deg) | Cl | Cd | Cm | Cl/Cd
-16.5 | -0.652 | 0.11632 | -0.039 | -5.606
-16 | -0.662 | 0.10997 | -0.04 | -6.016
-15.5 | -0.667 | 0.10579 | -0.04 | -6.309
-15 | -0.672 | 0.09928 | -0.041 | -6.769
-14.5 | -0.674 | 0.0932 | -0.042 | -7.227
-14 | -0.671 | 0.08855 | -0.042 | -7.582
-13.5 | -0.667 | 0.08201 | -0.044 | -8.137
-13 | -0.659 | 0.07646 | -0.046 | -8.62
-12.5 | -0.648 | 0.07003 | -0.048 | -9.26
-12 | -0.656 | 0.04914 | -0.058 | -13.343
-11.5 | -0.678 | 0.02422 | -0.068 | -27.979
-11 | -0.674 | 0.01549 | -0.072 | -43.53
-10.5 | -0.659 | 0.01149 | -0.075 | -57.398
-10 | -0.639 | 0.00942 | -0.078 | -67.845
-9.5 | -0.597 | 0.00896 | -0.079 | -66.59
-9 | -0.551 | 0.00795 | -0.079 | -69.256
-8.5 | -0.502 | 0.00768 | -0.08 | -65.357
-8 | -0.448 | 0.0074 | -0.081 | -60.623
-7.5 | -0.393 | 0.00774 | -0.081 | -50.85
-7 | -0.337 | 0.00749 | -0.082 | -44.989
-6.5 | -0.279 | 0.00736 | -0.083 | -37.939
-6 | -0.221 | 0.00721 | -0.083 | -30.616
-5.5 | -0.161 | 0.0071 | -0.084 | -22.7
-5 | -0.101 | 0.007 | -0.085 | -14.431
-4.5 | -0.04 | 0.00692 | -0.085 | -5.83
-4 | 0.021 | 0.00683 | -0.086 | 3.043
-3.5 | 0.082 | 0.00675 | -0.087 | 12.186
-3 | 0.144 | 0.00669 | -0.087 | 21.515
-2.5 | 0.206 | 0.00654 | -0.088 | 31.42
-2 | 0.267 | 0.00546 | -0.089 | 48.975
-1.5 | 0.33 | 0.00526 | -0.089 | 62.685
-1 | 0.392 | 0.0053 | -0.09 | 73.905
-0.5 | 0.453 | 0.00532 | -0.091 | 85.155
0 | 0.515 | 0.0054 | -0.091 | 95.465
0.5 | 0.577 | 0.00547 | -0.092 | 105.35
1 | 0.638 | 0.00558 | -0.093 | 114.304
1.5 | 0.7 | 0.00568 | -0.093 | 123.301
2 | 0.761 | 0.00576 | -0.094 | 132.218
2.5 | 0.823 | 0.00587 | -0.095 | 140.047
3 | 0.884 | 0.00599 | -0.095 | 147.625
3.5 | 0.945 | 0.00611 | -0.096 | 154.654
4 | 1.006 | 0.00633 | -0.097 | 158.963
4.5 | 1.064 | 0.00587 | -0.097 | 181.208
5 | 1.113 | 0.0066 | -0.097 | 168.756
5.5 | 1.163 | 0.00779 | -0.097 | 149.434
6 | 1.215 | 0.00861 | -0.098 | 141.207
6.5 | 1.265 | 0.00963 | -0.098 | 131.39
7 | 1.314 | 0.01112 | -0.098 | 118.075
7.5 | 1.357 | 0.01398 | -0.098 | 97.078
8 | 1.403 | 0.01462 | -0.099 | 95.933
8.5 | 1.446 | 0.01544 | -0.099 | 93.662
9 | 1.487 | 0.01621 | -0.1 | 91.728
9.5 | 1.525 | 0.01702 | -0.1 | 89.633
10 | 1.56 | 0.01785 | -0.101 | 87.404
10.5 | 1.592 | 0.01879 | -0.101 | 84.703
11 | 1.617 | 0.01973 | -0.101 | 81.972
11.5 | 1.637 | 0.02027 | -0.102 | 80.761
12 | 1.652 | 0.02139 | -0.102 | 77.25
12.5 | 1.662 | 0.0227 | -0.103 | 73.205
13 | 1.667 | 0.02402 | -0.103 | 69.396
13.5 | 1.667 | 0.02543 | -0.103 | 65.552
14 | 1.662 | 0.02681 | -0.104 | 61.994
14.5 | 1.649 | 0.0285 | -0.104 | 57.873
15 | 1.629 | 0.03008 | -0.104 | 54.143
15.5 | 1.603 | 0.032 | -0.105 | 50.098
16 | 1.572 | 0.03408 | -0.105 | 46.135
16.5 | 1.537 | 0.0363 | -0.105 | 42.356
17 | 1.498 | 0.03901 | -0.105 | 38.41
17.5 | 1.456 | 0.04179 | -0.105 | 34.842
18 | 1.412 | 0.04466 | -0.106 | 31.612

## 84. Re 6M Mach 0.10 (2)
BIGFOIL.COM POLAR EXPORT
NACA64-616 a=0.6
NACA64-616 a=0.6 |  |  |  | Cl Max: | 1.7465 | at alpha= | 20 | deg
XFOIL ncrit=9 |  |  |  | L/D Max: | 190.407 | at alpha= | 4.5 | deg
Re: | 6000000 |  |  | Cd Min: | 0.08918 | at alpha= | -20 | deg
Mach: | 0.1 |  |  | Cl=0 at alpha= | -4.2416 | deg
|  |  |  | @ Cl=0.1, Cd= | 0.0059764
|  |  |  | @ Cl=0.4, Cd= | 0.0048737
|  |  |  | @ Cl=0.6, Cd= | 0.0044922
alpha (deg) | Cl | Cd | Cm | Cl/Cd
-20 | -1.01 | 0.08918 | -0.0681 | -11.3254
-19.5 | -1.1649 | 0.05709 | -0.0904 | -20.4046
-19 | -1.2013 | 0.04666 | -0.0967 | -25.7458
-18.5 | -1.2307 | 0.03837 | -0.1005 | -32.0745
-18 | -1.2411 | 0.03261 | -0.1024 | -38.0589
-17.5 | -1.2434 | 0.02794 | -0.1033 | -44.5025
-17 | -1.2406 | 0.02418 | -0.1031 | -51.3069
-16 | -1.2354 | 0.01941 | -0.0959 | -63.6476
-15 | -1.1764 | 0.01689 | -0.0903 | -69.6507
-14.5 | -1.1355 | 0.01578 | -0.0889 | -71.9582
-14 | -1.0902 | 0.01485 | -0.0879 | -73.4141
-13.5 | -1.0425 | 0.01398 | -0.0871 | -74.5708
-13 | -0.9929 | 0.01321 | -0.0866 | -75.1628
-12.5 | -0.9416 | 0.0125 | -0.0862 | -75.328
-12 | -0.8904 | 0.01167 | -0.0858 | -76.2982
-11.5 | -0.8428 | 0.01036 | -0.0852 | -81.3514
-11 | -0.7881 | 0.00981 | -0.0852 | -80.3364
-10.5 | -0.7314 | 0.00944 | -0.0855 | -77.4788
-10 | -0.6745 | 0.00907 | -0.0858 | -74.366
-9.5 | -0.6176 | 0.00869 | -0.0861 | -71.0702
-9 | -0.56 | 0.00836 | -0.0866 | -66.9856
-8.5 | -0.5019 | 0.00806 | -0.0871 | -62.2705
-8 | -0.4436 | 0.0078 | -0.0876 | -56.8718
-7.5 | -0.3852 | 0.00755 | -0.0882 | -51.0199
-7 | -0.3267 | 0.00724 | -0.0887 | -45.1243
-6.5 | -0.2678 | 0.007 | -0.0894 | -38.2571
-6 | -0.2087 | 0.00682 | -0.0901 | -30.6012
-5.5 | -0.1494 | 0.00661 | -0.0908 | -22.6021
-5 | -0.0902 | 0.00641 | -0.0916 | -14.0718
-4.5 | -0.0307 | 0.00628 | -0.0923 | -4.8885
-4 | 0.0287 | 0.00611 | -0.0931 | 4.6972
-3.5 | 0.0883 | 0.006 | -0.094 | 14.7167
-2.5 | 0.2072 | 0.00576 | -0.0956 | 35.9722
-2 | 0.2664 | 0.00557 | -0.0965 | 47.8276
-1.5 | 0.3256 | 0.00534 | -0.0974 | 60.9738
-1 | 0.3842 | 0.00499 | -0.0983 | 76.994
-0.5 | 0.4426 | 0.00456 | -0.0993 | 97.0614
0 | 0.502 | 0.00448 | -0.1002 | 112.0536
0.5 | 0.5617 | 0.00446 | -0.1011 | 125.9417
1 | 0.6212 | 0.00451 | -0.102 | 137.7384
1.5 | 0.6807 | 0.00455 | -0.1029 | 149.6044
2 | 0.7399 | 0.00463 | -0.1038 | 159.8056
2.5 | 0.7987 | 0.00476 | -0.1046 | 167.7941
3 | 0.8576 | 0.00484 | -0.1054 | 177.1901
3.5 | 0.9158 | 0.00499 | -0.1061 | 183.5271
4 | 0.9735 | 0.00517 | -0.1068 | 188.2979
4.5 | 1.0301 | 0.00541 | -0.1073 | 190.4067
5 | 1.0795 | 0.00613 | -0.1067 | 176.1011
5.5 | 1.1198 | 0.00732 | -0.1046 | 152.9781
6 | 1.1605 | 0.00826 | -0.1025 | 140.4964
6.5 | 1.1975 | 0.00919 | -0.0998 | 130.3047
7 | 1.2264 | 0.01017 | -0.0955 | 120.59
7.5 | 1.2407 | 0.01102 | -0.0885 | 112.5862
8 | 1.2614 | 0.01202 | -0.0835 | 104.9418
8.5 | 1.2757 | 0.01307 | -0.0776 | 97.6052
9 | 1.3037 | 0.01435 | -0.0747 | 90.8502
9.5 | 1.3312 | 0.01573 | -0.0717 | 84.6281
10 | 1.3591 | 0.01719 | -0.0689 | 79.0634
10.5 | 1.3884 | 0.01864 | -0.0665 | 74.485
11 | 1.4157 | 0.02027 | -0.0641 | 69.8421
11.5 | 1.4434 | 0.02193 | -0.0619 | 65.8185
12 | 1.468 | 0.02386 | -0.0595 | 61.5256
12.5 | 1.4949 | 0.02576 | -0.0576 | 58.0318
13 | 1.5182 | 0.02801 | -0.0555 | 54.2021
13.5 | 1.5415 | 0.03033 | -0.0537 | 50.8243
14 | 1.5652 | 0.03272 | -0.052 | 47.8362
14.5 | 1.586 | 0.03542 | -0.0504 | 44.777
15 | 1.6069 | 0.03819 | -0.0489 | 42.0765
15.5 | 1.6274 | 0.0411 | -0.0476 | 39.5961
16 | 1.6468 | 0.04419 | -0.0465 | 37.2663
16.5 | 1.6642 | 0.04758 | -0.0455 | 34.9769
17 | 1.6781 | 0.05143 | -0.0446 | 32.6288
17.5 | 1.6919 | 0.05539 | -0.0439 | 30.5452
18 | 1.7074 | 0.05932 | -0.0436 | 28.7829
18.5 | 1.7214 | 0.06348 | -0.0434 | 27.1172
19 | 1.7329 | 0.06803 | -0.0435 | 25.4726
19.5 | 1.7408 | 0.07315 | -0.0438 | 23.7977
20 | 1.7465 | 0.07864 | -0.0443 | 22.2088

## 85. Re 6M Mach 0.25 (1)
BIGFOIL.COM POLAR EXPORT
NACA64-616 a=0.6
NACA64-616 a=0.6 |  |  |  | Cl Max: | 1.629 | at alpha= | 12 | deg
JavaFoil+Calcfoil stall+Eppler ext transition |  |  |  | L/D Max: | 174.794 | at alpha= | 4 | deg
Re: | 6000000 |  |  | Cd Min: | 0.00529 | at alpha= | -1.5 | deg
Mach: | 0.25 |  |  | Cl=0 at alpha= | -4.1693 | deg
|  |  |  | @ Cl=0.1, Cd= | 0.0068
|  |  |  | @ Cl=0.4, Cd= | 0.005319
|  |  |  | @ Cl=0.6, Cd= | 0.0055744
alpha (deg) | Cl | Cd | Cm | Cl/Cd
-15.5 | -0.471 | 0.11547 | -0.037 | -4.077
-15 | -0.504 | 0.10959 | -0.038 | -4.596
-14.5 | -0.531 | 0.10411 | -0.039 | -5.105
-14 | -0.554 | 0.09687 | -0.04 | -5.722
-13.5 | -0.571 | 0.09141 | -0.04 | -6.244
-13 | -0.582 | 0.08497 | -0.042 | -6.846
-12.5 | -0.587 | 0.07812 | -0.044 | -7.519
-12 | -0.586 | 0.07339 | -0.045 | -7.979
-11.5 | -0.583 | 0.06382 | -0.05 | -9.128
-11 | -0.574 | 0.05559 | -0.054 | -10.325
-10.5 | -0.599 | 0.02642 | -0.069 | -22.681
-10 | -0.599 | 0.01516 | -0.075 | -39.515
-9.5 | -0.586 | 0.01058 | -0.079 | -55.353
-9 | -0.555 | 0.00899 | -0.081 | -61.793
-8.5 | -0.508 | 0.00797 | -0.082 | -63.81
-8 | -0.456 | 0.00767 | -0.083 | -59.419
-7.5 | -0.401 | 0.00798 | -0.084 | -50.266
-7 | -0.344 | 0.00771 | -0.084 | -44.648
-6.5 | -0.286 | 0.0075 | -0.085 | -38.064
-6 | -0.226 | 0.00736 | -0.086 | -30.722
-5.5 | -0.165 | 0.00722 | -0.086 | -22.883
-5 | -0.104 | 0.00707 | -0.087 | -14.665
-4.5 | -0.041 | 0.007 | -0.088 | -5.916
-4 | 0.021 | 0.00688 | -0.088 | 3.102
-3.5 | 0.084 | 0.00682 | -0.089 | 12.38
-3 | 0.148 | 0.00674 | -0.09 | 21.92
-2.5 | 0.211 | 0.00666 | -0.09 | 31.711
-2 | 0.275 | 0.00555 | -0.091 | 49.53
-1.5 | 0.339 | 0.00529 | -0.092 | 64.09
-1 | 0.402 | 0.00532 | -0.092 | 75.625
-0.5 | 0.466 | 0.00541 | -0.093 | 86.151
0 | 0.529 | 0.00548 | -0.094 | 96.579
0.5 | 0.593 | 0.00556 | -0.095 | 106.619
1 | 0.656 | 0.00569 | -0.095 | 115.175
1.5 | 0.719 | 0.00579 | -0.096 | 124.148
2 | 0.782 | 0.0059 | -0.097 | 132.56
2.5 | 0.845 | 0.00602 | -0.097 | 140.415
3 | 0.908 | 0.00615 | -0.098 | 147.693
3.5 | 0.971 | 0.00632 | -0.099 | 153.655
4 | 1.029 | 0.00589 | -0.099 | 174.794
4.5 | 1.089 | 0.00659 | -0.099 | 165.344
5 | 1.14 | 0.00682 | -0.1 | 167.142
5.5 | 1.191 | 0.00818 | -0.1 | 145.523
6 | 1.244 | 0.00907 | -0.1 | 137.14
6.5 | 1.294 | 0.01036 | -0.1 | 124.927
7 | 1.341 | 0.01224 | -0.101 | 109.561
7.5 | 1.386 | 0.01479 | -0.101 | 93.741
8 | 1.431 | 0.01555 | -0.101 | 92.054
8.5 | 1.473 | 0.01646 | -0.102 | 89.47
9 | 1.511 | 0.01734 | -0.102 | 87.143
9.5 | 1.546 | 0.01826 | -0.103 | 84.68
10 | 1.576 | 0.01921 | -0.103 | 82.063
10.5 | 1.602 | 0.0203 | -0.103 | 78.888
11 | 1.618 | 0.02147 | -0.104 | 75.374
11.5 | 1.627 | 0.02219 | -0.104 | 73.325
12 | 1.629 | 0.02356 | -0.105 | 69.127
12.5 | 1.622 | 0.02504 | -0.105 | 64.783
13 | 1.607 | 0.02669 | -0.105 | 60.221
13.5 | 1.584 | 0.02855 | -0.106 | 55.475
14 | 1.553 | 0.0303 | -0.106 | 51.23
14.5 | 1.509 | 0.03246 | -0.106 | 46.5
15 | 1.452 | 0.03462 | -0.107 | 41.956
15.5 | 1.386 | 0.0379 | -0.107 | 36.558
16 | 1.311 | 0.04104 | -0.107 | 31.944
16.5 | 1.229 | 0.04477 | -0.107 | 27.449
17 | 1.138 | 0.05045 | -0.106 | 22.55

## 86. Re 6M Mach 0.25 (2)
BIGFOIL.COM POLAR EXPORT
NACA64-616 a=0.6
NACA64-616 a=0.6 |  |  |  | Cl Max: | 1.714 | at alpha= | 20 | deg
XFOIL ncrit=9 |  |  |  | L/D Max: | 194.145 | at alpha= | 4.5 | deg
Re: | 6000000 |  |  | Cd Min: | 0.18341 | at alpha= | -19.5 | deg
Mach: | 0.25 |  |  | Cl=0 at alpha= | -4.2411 | deg
|  |  |  | @ Cl=0.1, Cd= | 0.0060637
|  |  |  | @ Cl=0.4, Cd= | 0.0050626
|  |  |  | @ Cl=0.6, Cd= | 0.004553
alpha (deg) | Cl | Cd | Cm | Cl/Cd
-19.5 | -0.5428 | 0.18341 | -0.0148 | -2.9595
-19 | -0.5304 | 0.1757 | -0.0199 | -3.0188
-18.5 | -0.5277 | 0.16546 | -0.0262 | -3.1893
-18 | -0.5211 | 0.15646 | -0.0318 | -3.3306
-17.5 | -0.9123 | 0.07605 | -0.0854 | -11.9961
-17 | -1.0079 | 0.05431 | -0.1017 | -18.5583
-16.5 | -1.0621 | 0.04228 | -0.1095 | -25.1206
-16 | -1.0886 | 0.03447 | -0.113 | -31.5811
-15.5 | -1.1002 | 0.02865 | -0.1145 | -38.4014
-15 | -1.1088 | 0.02385 | -0.1143 | -46.4906
-14.5 | -1.1164 | 0.02064 | -0.1103 | -54.0891
-14 | -1.108 | 0.01867 | -0.1044 | -59.3465
-13.5 | -1.0737 | 0.01694 | -0.1013 | -63.3825
-13 | -1.0305 | 0.0155 | -0.099 | -66.4839
-12.5 | -0.9816 | 0.0143 | -0.0973 | -68.6434
-12 | -0.9292 | 0.01327 | -0.0959 | -70.0226
-11.5 | -0.8745 | 0.01239 | -0.0948 | -70.5811
-11 | -0.8195 | 0.01143 | -0.0938 | -71.6973
-10.5 | -0.7673 | 0.0101 | -0.0926 | -75.9703
-10 | -0.7078 | 0.00956 | -0.0923 | -74.0377
-9.5 | -0.6467 | 0.00921 | -0.0922 | -70.2172
-9 | -0.5862 | 0.00874 | -0.092 | -67.0709
-8.5 | -0.5251 | 0.00837 | -0.0921 | -62.736
-8 | -0.4637 | 0.00807 | -0.0923 | -57.4597
-7.5 | -0.4021 | 0.00779 | -0.0925 | -51.6175
-7 | -0.3406 | 0.00746 | -0.0929 | -45.6568
-6.5 | -0.2792 | 0.00717 | -0.0933 | -38.94
-6 | -0.2175 | 0.00694 | -0.0938 | -31.3401
-5.5 | -0.1555 | 0.00673 | -0.0944 | -23.1055
-5 | -0.0939 | 0.00652 | -0.095 | -14.4018
-4.5 | -0.032 | 0.00634 | -0.0957 | -5.0473
-4 | 0.0298 | 0.00621 | -0.0964 | 4.7987
-3.5 | 0.0916 | 0.00608 | -0.0971 | 15.0658
-3 | 0.1533 | 0.00596 | -0.0979 | 25.7215
-2 | 0.2763 | 0.00565 | -0.0996 | 48.9027
-1.5 | 0.3374 | 0.00544 | -0.1005 | 62.0221
-1 | 0.3983 | 0.00507 | -0.1015 | 78.5602
0 | 0.5201 | 0.00454 | -0.1034 | 114.5595
0.5 | 0.5816 | 0.00455 | -0.1043 | 127.8242
1 | 0.6436 | 0.00456 | -0.1053 | 141.1404
1.5 | 0.7049 | 0.00464 | -0.1062 | 151.9181
2 | 0.7665 | 0.0047 | -0.1071 | 163.0851
2.5 | 0.8275 | 0.00483 | -0.1079 | 171.3251
3 | 0.8886 | 0.00494 | -0.1087 | 179.8785
3.5 | 0.9492 | 0.00507 | -0.1094 | 187.2189
4 | 1.0089 | 0.00527 | -0.11 | 191.4421
4.5 | 1.0678 | 0.0055 | -0.1104 | 194.1455
5 | 1.1196 | 0.00616 | -0.1097 | 181.7532
5.5 | 1.1556 | 0.00755 | -0.1064 | 153.0596
6 | 1.1929 | 0.00858 | -0.1032 | 139.0326
6.5 | 1.2203 | 0.00966 | -0.0982 | 126.3251
7 | 1.2249 | 0.01084 | -0.0892 | 112.9982
7.5 | 1.2425 | 0.0122 | -0.0834 | 101.8443
8 | 1.2633 | 0.01365 | -0.0786 | 92.5495
8.5 | 1.2791 | 0.01522 | -0.0734 | 84.0407
9 | 1.3047 | 0.01675 | -0.0701 | 77.8925
9.5 | 1.3325 | 0.01843 | -0.0671 | 72.3006
10 | 1.3605 | 0.0202 | -0.0642 | 67.3515
10.5 | 1.3873 | 0.02211 | -0.0615 | 62.7454
11 | 1.4156 | 0.02404 | -0.059 | 58.8852
11.5 | 1.441 | 0.02626 | -0.0565 | 54.8743
12 | 1.4679 | 0.02851 | -0.0544 | 51.4872
12.5 | 1.4929 | 0.03099 | -0.0522 | 48.1736
13 | 1.5156 | 0.03375 | -0.0501 | 44.9067
13.5 | 1.5412 | 0.03636 | -0.0483 | 42.3872
14 | 1.5633 | 0.03935 | -0.0465 | 39.7281
14.5 | 1.5817 | 0.04279 | -0.0448 | 36.9642
15 | 1.6032 | 0.04609 | -0.0434 | 34.7841
15.5 | 1.6218 | 0.04978 | -0.0422 | 32.5793
16 | 1.6375 | 0.05385 | -0.0411 | 30.4085
16.5 | 1.6516 | 0.05824 | -0.0402 | 28.3585
17 | 1.6671 | 0.06266 | -0.0397 | 26.6055
17.5 | 1.6807 | 0.06738 | -0.0394 | 24.9436
18 | 1.6913 | 0.07263 | -0.0394 | 23.2865
18.5 | 1.699 | 0.07832 | -0.0397 | 21.6931
19 | 1.7045 | 0.08448 | -0.0404 | 20.1764
19.5 | 1.7098 | 0.09084 | -0.0414 | 18.8221
20 | 1.714 | 0.09744 | -0.0429 | 17.5903

## 87. Re 6M Mach 0.50 (1)
BIGFOIL.COM POLAR EXPORT
NACA64-616 a=0.6
NACA64-616 a=0.6 |  |  |  | Cl Max: | 1.531 | at alpha= | 8.5 | deg
JavaFoil+Calcfoil stall+Eppler ext transition |  |  |  | L/D Max: | 158.319 | at alpha= | 5 | deg
Re: | 6000000 |  |  | Cd Min: | 0.0056 | at alpha= | 1 | deg
Mach: | 0.5 |  |  | Cl=0 at alpha= | -4.1714 | deg
|  |  |  | @ Cl=0.1, Cd= | 0.0072049
|  |  |  | @ Cl=0.4, Cd= | 0.0056437
|  |  |  | @ Cl=0.6, Cd= | 0.0059214
alpha (deg) | Cl | Cd | Cm | Cl/Cd
-20 | -0.899 | 0.15539 | -0.044 | -5.788
-19.5 | -0.871 | 0.15222 | -0.044 | -5.719
-19 | -0.842 | 0.1485 | -0.044 | -5.672
-18.5 | -0.814 | 0.14289 | -0.044 | -5.698
-18 | -0.787 | 0.13879 | -0.046 | -5.673
-17.5 | -0.758 | 0.13336 | -0.045 | -5.683
-17 | -0.728 | 0.12907 | -0.044 | -5.644
-16.5 | -0.7 | 0.12276 | -0.044 | -5.703
-16 | -0.672 | 0.11999 | -0.044 | -5.602
-15.5 | -0.644 | 0.11684 | -0.045 | -5.515
-15 | -0.616 | 0.11212 | -0.045 | -5.49
-14.5 | -0.586 | 0.10482 | -0.043 | -5.593
-14 | -0.558 | 0.09671 | -0.044 | -5.771
-13.5 | -0.53 | 0.09026 | -0.044 | -5.87
-13 | -0.501 | 0.09399 | -0.044 | -5.335
-12.5 | -0.473 | 0.09157 | -0.044 | -5.165
-12 | -0.444 | 0.08446 | -0.044 | -5.261
-11.5 | -0.416 | 0.07699 | -0.044 | -5.407
-11 | -0.388 | 0.07085 | -0.045 | -5.478
-10.5 | -0.36 | 0.06518 | -0.047 | -5.524
-10 | -0.334 | 0.0577 | -0.053 | -5.796
-9.5 | -0.302 | 0.06765 | -0.042 | -4.464
-9 | -0.274 | 0.06472 | -0.043 | -4.23
-8.5 | -0.295 | 0.05945 | -0.043 | -4.964
-8 | -0.35 | 0.05213 | -0.048 | -6.722
-7.5 | -0.338 | 0.03937 | -0.065 | -8.594
-7 | -0.361 | 0.00888 | -0.094 | -40.674
-6.5 | -0.306 | 0.00841 | -0.095 | -36.431
-6 | -0.246 | 0.00804 | -0.096 | -30.551
-5.5 | -0.181 | 0.00776 | -0.096 | -23.371
-5 | -0.114 | 0.00759 | -0.097 | -15.081
-4.5 | -0.046 | 0.00745 | -0.098 | -6.162
-4 | 0.024 | 0.00731 | -0.099 | 3.246
-3.5 | 0.094 | 0.00721 | -0.099 | 13.054
-3 | 0.165 | 0.00715 | -0.1 | 23.059
-2.5 | 0.236 | 0.00704 | -0.101 | 33.516
-2 | 0.307 | 0.00694 | -0.102 | 44.193
-1.5 | 0.379 | 0.00562 | -0.103 | 67.459
-1 | 0.45 | 0.0057 | -0.103 | 78.936
-0.5 | 0.521 | 0.00578 | -0.104 | 90.174
0 | 0.592 | 0.0059 | -0.105 | 100.268
0.5 | 0.663 | 0.00609 | -0.106 | 108.803
1 | 0.729 | 0.0056 | -0.106 | 130.19
1.5 | 0.798 | 0.00632 | -0.106 | 126.288
2 | 0.866 | 0.00647 | -0.107 | 133.894
2.5 | 0.935 | 0.00663 | -0.108 | 141.1
3 | 1.003 | 0.00678 | -0.108 | 147.885
3.5 | 1.071 | 0.00703 | -0.109 | 152.209
4 | 1.138 | 0.00731 | -0.109 | 155.585
4.5 | 1.205 | 0.00762 | -0.11 | 158.119
5 | 1.256 | 0.00793 | -0.11 | 158.319
5.5 | 1.308 | 0.01035 | -0.11 | 126.402
6 | 1.362 | 0.01187 | -0.111 | 114.725
6.5 | 1.411 | 0.01442 | -0.111 | 97.812
7 | 1.454 | 0.01821 | -0.111 | 79.863
7.5 | 1.493 | 0.01962 | -0.111 | 76.1
8 | 1.52 | 0.02095 | -0.112 | 72.568
8.5 | 1.531 | 0.02245 | -0.112 | 68.195
9 | 1.516 | 0.02422 | -0.113 | 62.583
9.5 | 1.449 | 0.02652 | -0.113 | 54.629
10 | 1.124 | 0.02954 | -0.113 | 38.052
10.5 | 0.812 | 0.07625 | -0.059 | 10.652
11 | 0.986 | 0.03371 | -0.114 | 29.235
11.5 | 1.003 | 0.03971 | -0.113 | 25.267
12 | 1.045 | 0.03668 | -0.115 | 28.482
12.5 | 1.069 | 0.04122 | -0.114 | 25.933
13 | 1.08 | 0.05198 | -0.112 | 20.772
13.5 | 0.972 | 0.10027 | -0.062 | 9.691

## 88. Re 6M Mach 0.50 (2)
BIGFOIL.COM POLAR EXPORT
NACA64-616 a=0.6
NACA64-616 a=0.6 |  |  |  | Cl Max: | 1.5201 | at alpha= | 14 | deg
XFOIL ncrit=9 |  |  |  | L/D Max: | 203.575 | at alpha= | 4.5 | deg
Re: | 6000000 |  |  | Cd Min: | 0.19819 | at alpha= | 19 | deg
Mach: | 0.5 |  |  | Cl=0 at alpha= | -4.2352 | deg
|  |  |  | @ Cl=0.1, Cd= | 0.0064915
|  |  |  | @ Cl=0.4, Cd= | 0.0058164
|  |  |  | @ Cl=0.6, Cd= | 0.0048831
alpha (deg) | Cl | Cd | Cm | Cl/Cd
-13.5 | -0.3474 | 0.11043 | -0.0751 | -3.1459
-13 | -0.3741 | 0.09668 | -0.0848 | -3.8695
-12.5 | -0.42 | 0.08167 | -0.0962 | -5.1426
-11.5 | -0.4271 | 0.06441 | -0.108 | -6.631
-11 | -0.4589 | 0.05154 | -0.1171 | -8.9038
-10.5 | -0.4808 | 0.04134 | -0.1251 | -11.6304
-10 | -0.511 | 0.03261 | -0.1309 | -15.67
-9.5 | -0.5416 | 0.02555 | -0.1336 | -21.1977
-9 | -0.5803 | 0.02052 | -0.1279 | -28.2797
-8.5 | -0.5899 | 0.01437 | -0.1229 | -41.0508
-8 | -0.5388 | 0.01173 | -0.1192 | -45.9335
-7.5 | -0.4747 | 0.01012 | -0.1164 | -46.9071
-7 | -0.4037 | 0.00918 | -0.1144 | -43.976
-6.5 | -0.3312 | 0.00842 | -0.1129 | -39.3349
-6 | -0.2585 | 0.00782 | -0.1119 | -33.0563
-5.5 | -0.1848 | 0.0074 | -0.1113 | -24.973
-5 | -0.1114 | 0.0071 | -0.111 | -15.6901
-4.5 | -0.0384 | 0.00686 | -0.1111 | -5.5977
-4 | 0.0341 | 0.00661 | -0.1113 | 5.1589
-3.5 | 0.1064 | 0.00648 | -0.1117 | 16.4198
-3 | 0.1783 | 0.00632 | -0.1123 | 28.212
-2.5 | 0.25 | 0.0062 | -0.113 | 40.3226
-2 | 0.3211 | 0.0061 | -0.1138 | 52.6393
-1.5 | 0.3919 | 0.00585 | -0.1147 | 66.9915
-1 | 0.4618 | 0.00556 | -0.1157 | 83.0576
-0.5 | 0.5312 | 0.00506 | -0.1168 | 104.9802
0 | 0.6012 | 0.00488 | -0.1177 | 123.1967
0.5 | 0.6725 | 0.0049 | -0.1188 | 137.2449
1 | 0.7439 | 0.00494 | -0.1198 | 150.587
1.5 | 0.8147 | 0.00505 | -0.1206 | 161.3267
2 | 0.8864 | 0.00513 | -0.1215 | 172.7875
2.5 | 0.9575 | 0.00526 | -0.1223 | 182.0342
3 | 1.0283 | 0.00539 | -0.1228 | 190.7792
3.5 | 1.0987 | 0.00558 | -0.1231 | 196.8996
4 | 1.1682 | 0.00578 | -0.1231 | 202.1107
4.5 | 1.2357 | 0.00607 | -0.1227 | 203.575
5 | 1.2936 | 0.00664 | -0.1205 | 194.8193
5.5 | 1.2863 | 0.00839 | -0.1076 | 153.3135
6 | 1.2713 | 0.01083 | -0.0953 | 117.3869
6.5 | 1.2655 | 0.01377 | -0.086 | 91.9027
7 | 1.2652 | 0.01692 | -0.0782 | 74.7754
7.5 | 1.2655 | 0.02036 | -0.0713 | 62.1562
8 | 1.2765 | 0.02357 | -0.0658 | 54.1578
8.5 | 1.2822 | 0.02737 | -0.0606 | 46.8469
9 | 1.2977 | 0.03057 | -0.0562 | 42.4501
9.5 | 1.3292 | 0.03349 | -0.0541 | 39.6895
10 | 1.3573 | 0.03669 | -0.0512 | 36.9937
10.5 | 1.3844 | 0.04012 | -0.0483 | 34.5065
11 | 1.4114 | 0.04373 | -0.0456 | 32.2753
11.5 | 1.4371 | 0.04762 | -0.0431 | 30.1785
12 | 1.4613 | 0.05182 | -0.0408 | 28.1995
12.5 | 1.4826 | 0.05646 | -0.0386 | 26.2593
13 | 1.501 | 0.06161 | -0.0368 | 24.3629
13.5 | 1.5153 | 0.06738 | -0.0352 | 22.4889
14 | 1.5201 | 0.07436 | -0.0343 | 20.4424
14.5 | 1.5147 | 0.08272 | -0.0344 | 18.3112
15 | 1.5004 | 0.09253 | -0.0357 | 16.2153
15.5 | 1.4762 | 0.10393 | -0.0386 | 14.2038
16 | 1.4503 | 0.11616 | -0.0431 | 12.4854
16.5 | 1.4248 | 0.12899 | -0.0489 | 11.0458
17 | 1.3999 | 0.14228 | -0.0561 | 9.839
17.5 | 1.3768 | 0.15586 | -0.0644 | 8.8336
18 | 1.3564 | 0.16957 | -0.0734 | 7.9991
18.5 | 1.3334 | 0.184 | -0.0835 | 7.2467
19 | 1.3153 | 0.19819 | -0.0937 | 6.6366

## 89. Re 7M Mach 0.00 (1)
BIGFOIL.COM POLAR EXPORT
NACA64-616 a=0.6
NACA64-616 a=0.6 |  |  |  | Cl Max: | 1.678 | at alpha= | 13.5 | deg
JavaFoil+Calcfoil stall+Eppler ext transition |  |  |  | L/D Max: | 164.056 | at alpha= | 4.5 | deg
Re: | 7000000 |  |  | Cd Min: | 0.00517 | at alpha= | -1.5 | deg
Mach: | 0 |  |  | Cl=0 at alpha= | -4.1721 | deg
|  |  |  | @ Cl=0.1, Cd= | 0.0066123
|  |  |  | @ Cl=0.4, Cd= | 0.0052149
|  |  |  | @ Cl=0.6, Cd= | 0.0054141
alpha (deg) | Cl | Cd | Cm | Cl/Cd
-16.5 | -0.682 | 0.11253 | -0.04 | -6.057
-16 | -0.688 | 0.10664 | -0.041 | -6.452
-15.5 | -0.691 | 0.10225 | -0.041 | -6.755
-15 | -0.692 | 0.09625 | -0.042 | -7.194
-14.5 | -0.691 | 0.09013 | -0.043 | -7.671
-14 | -0.686 | 0.08544 | -0.044 | -8.034
-13.5 | -0.68 | 0.07918 | -0.046 | -8.589
-13 | -0.671 | 0.07259 | -0.048 | -9.244
-12.5 | -0.677 | 0.05314 | -0.056 | -12.743
-12 | -0.685 | 0.03489 | -0.063 | -19.636
-11.5 | -0.697 | 0.01842 | -0.07 | -37.818
-11 | -0.688 | 0.01272 | -0.073 | -54.097
-10.5 | -0.667 | 0.01045 | -0.076 | -63.874
-10 | -0.639 | 0.009 | -0.078 | -71.013
-9.5 | -0.596 | 0.00867 | -0.078 | -68.698
-9 | -0.55 | 0.00776 | -0.079 | -70.838
-8.5 | -0.5 | 0.0075 | -0.08 | -66.666
-8 | -0.447 | 0.00725 | -0.08 | -61.682
-7.5 | -0.392 | 0.00753 | -0.081 | -52.083
-7 | -0.336 | 0.00737 | -0.082 | -45.529
-6.5 | -0.278 | 0.00722 | -0.082 | -38.544
-6 | -0.22 | 0.00709 | -0.083 | -30.99
-5.5 | -0.16 | 0.00698 | -0.083 | -22.994
-5 | -0.101 | 0.00691 | -0.084 | -14.56
-4.5 | -0.04 | 0.0068 | -0.085 | -5.907
-4 | 0.021 | 0.00671 | -0.085 | 3.084
-3.5 | 0.082 | 0.00663 | -0.086 | 12.34
-3 | 0.143 | 0.00657 | -0.087 | 21.805
-2.5 | 0.205 | 0.00642 | -0.088 | 31.852
-2 | 0.266 | 0.00554 | -0.088 | 48.008
-1.5 | 0.328 | 0.00517 | -0.089 | 63.484
-1 | 0.39 | 0.00521 | -0.09 | 74.812
-0.5 | 0.451 | 0.00524 | -0.09 | 86.093
0 | 0.512 | 0.0053 | -0.091 | 96.695
0.5 | 0.574 | 0.00538 | -0.092 | 106.701
1 | 0.635 | 0.00546 | -0.092 | 116.33
1.5 | 0.696 | 0.00554 | -0.093 | 125.584
2 | 0.757 | 0.00562 | -0.094 | 134.723
2.5 | 0.818 | 0.00573 | -0.094 | 142.844
3 | 0.879 | 0.00585 | -0.095 | 150.418
3.5 | 0.94 | 0.006 | -0.096 | 156.661
4 | 1.001 | 0.0062 | -0.096 | 161.575
4.5 | 1.062 | 0.00647 | -0.097 | 164.056
5 | 1.104 | 0.00735 | -0.097 | 150.308
5.5 | 1.158 | 0.00801 | -0.097 | 144.558
6 | 1.21 | 0.0088 | -0.097 | 137.529
6.5 | 1.26 | 0.00993 | -0.098 | 126.825
7 | 1.307 | 0.01154 | -0.098 | 113.257
7.5 | 1.353 | 0.01349 | -0.098 | 100.326
8 | 1.399 | 0.0141 | -0.098 | 99.262
8.5 | 1.443 | 0.01488 | -0.099 | 96.97
9 | 1.484 | 0.01558 | -0.099 | 95.235
9.5 | 1.523 | 0.01633 | -0.1 | 93.264
10 | 1.558 | 0.01712 | -0.1 | 90.992
10.5 | 1.591 | 0.01802 | -0.101 | 88.284
11 | 1.617 | 0.01886 | -0.101 | 85.735
11.5 | 1.639 | 0.01987 | -0.102 | 82.451
12 | 1.655 | 0.02049 | -0.102 | 80.784
12.5 | 1.667 | 0.02169 | -0.102 | 76.862
13 | 1.675 | 0.02289 | -0.103 | 73.173
13.5 | 1.678 | 0.0242 | -0.103 | 69.319
14 | 1.676 | 0.02563 | -0.103 | 65.376
14.5 | 1.667 | 0.0271 | -0.104 | 61.519
15 | 1.651 | 0.02857 | -0.104 | 57.787
15.5 | 1.63 | 0.03033 | -0.104 | 53.73
16 | 1.604 | 0.0322 | -0.105 | 49.816
16.5 | 1.575 | 0.03433 | -0.105 | 45.865
17 | 1.541 | 0.03678 | -0.105 | 41.894
17.5 | 1.505 | 0.03898 | -0.105 | 38.611
18 | 1.466 | 0.04178 | -0.105 | 35.083
18.5 | 1.425 | 0.04441 | -0.106 | 32.074

## 90. Re 7M Mach 0.00 (2)
BIGFOIL.COM POLAR EXPORT
NACA64-616 a=0.6
NACA64-616 a=0.6 |  |  |  | Cl Max: | 1.7698 | at alpha= | 20 | deg
XFOIL ncrit=9 |  |  |  | L/D Max: | 190.848 | at alpha= | 4 | deg
Re: | 7000000 |  |  | Cd Min: | 0.07302 | at alpha= | 20 | deg
Mach: | 0 |  |  | Cl=0 at alpha= | -4.239 | deg
|  |  |  | @ Cl=0.1, Cd= | 0.0058345
|  |  |  | @ Cl=0.4, Cd= | 0.0048462
|  |  |  | @ Cl=0.6, Cd= | 0.004367
alpha (deg) | Cl | Cd | Cm | Cl/Cd
-20 | -1.2275 | 0.05291 | -0.0908 | -23.1998
-19.5 | -1.2578 | 0.04384 | -0.0957 | -28.6907
-19 | -1.2753 | 0.03706 | -0.0986 | -34.4118
-18.5 | -1.2895 | 0.03113 | -0.1003 | -41.4231
-18 | -1.2892 | 0.02685 | -0.1009 | -48.0149
-17.5 | -1.2843 | 0.02347 | -0.1005 | -54.7209
-17 | -1.2787 | 0.02092 | -0.0982 | -61.1233
-16.5 | -1.2759 | 0.01913 | -0.0932 | -66.6963
-16 | -1.2537 | 0.01789 | -0.0896 | -70.0783
-15.5 | -1.218 | 0.01675 | -0.0878 | -72.7164
-15 | -1.1779 | 0.0157 | -0.0865 | -75.0255
-14.5 | -1.1344 | 0.01475 | -0.0855 | -76.9085
-14 | -1.0876 | 0.01392 | -0.0849 | -78.1322
-13.5 | -1.039 | 0.01317 | -0.0845 | -78.8914
-13 | -0.9888 | 0.01248 | -0.0842 | -79.2308
-12.5 | -0.9371 | 0.01185 | -0.0841 | -79.0802
-12 | -0.8854 | 0.01116 | -0.084 | -79.3369
-11.5 | -0.8373 | 0.00995 | -0.0835 | -84.1508
-11 | -0.7832 | 0.00937 | -0.0837 | -83.5859
-10.5 | -0.7271 | 0.00903 | -0.0841 | -80.5205
-10 | -0.6703 | 0.00873 | -0.0845 | -76.7812
-9.5 | -0.6139 | 0.00835 | -0.085 | -73.521
-9 | -0.5568 | 0.00802 | -0.0855 | -69.4264
-8.5 | -0.4992 | 0.00774 | -0.086 | -64.4961
-8 | -0.4413 | 0.0075 | -0.0866 | -58.84
-7.5 | -0.3831 | 0.00727 | -0.0873 | -52.696
-7 | -0.3249 | 0.007 | -0.0879 | -46.4143
-6.5 | -0.2665 | 0.00677 | -0.0886 | -39.3648
-6 | -0.2078 | 0.00658 | -0.0894 | -31.5805
-5.5 | -0.1488 | 0.00641 | -0.0901 | -23.2137
-5 | -0.09 | 0.00623 | -0.0909 | -14.4462
-4.5 | -0.0308 | 0.00608 | -0.0917 | -5.0658
-4 | 0.0282 | 0.00595 | -0.0925 | 4.7395
-3.5 | 0.0874 | 0.00586 | -0.0934 | 14.9147
-3 | 0.1466 | 0.00574 | -0.0942 | 25.5401
-2.5 | 0.2056 | 0.00563 | -0.0951 | 36.5187
-2 | 0.2647 | 0.00544 | -0.0959 | 48.6581
-1.5 | 0.3235 | 0.00527 | -0.0968 | 61.3852
-1 | 0.3822 | 0.00495 | -0.0978 | 77.2121
-0.5 | 0.4405 | 0.00461 | -0.0987 | 95.5531
0 | 0.4994 | 0.00437 | -0.0997 | 114.2792
0.5 | 0.5584 | 0.00436 | -0.1006 | 128.0734
1 | 0.6178 | 0.00437 | -0.1015 | 141.373
1.5 | 0.6766 | 0.00445 | -0.1024 | 152.0449
2 | 0.7355 | 0.00453 | -0.1033 | 162.362
2.5 | 0.7943 | 0.0046 | -0.1041 | 172.6739
3 | 0.8526 | 0.00474 | -0.1049 | 179.8734
3.5 | 0.9102 | 0.0049 | -0.1057 | 185.7551
4 | 0.9676 | 0.00507 | -0.1063 | 190.8481
4.5 | 1.023 | 0.00538 | -0.1067 | 190.1487
5 | 1.0664 | 0.00651 | -0.1053 | 163.8095
5.5 | 1.1102 | 0.00743 | -0.1038 | 149.4213
6 | 1.1519 | 0.00831 | -0.102 | 138.6161
6.5 | 1.191 | 0.00915 | -0.0996 | 130.1639
7 | 1.2251 | 0.01 | -0.0964 | 122.51
7.5 | 1.2467 | 0.0107 | -0.0907 | 116.514
8 | 1.2658 | 0.01167 | -0.0851 | 108.4662
8.5 | 1.2853 | 0.01277 | -0.0802 | 100.65
9 | 1.3116 | 0.01352 | -0.0767 | 97.0118
9.5 | 1.3405 | 0.01473 | -0.0737 | 91.0048
10 | 1.3695 | 0.01602 | -0.0711 | 85.4869
10.5 | 1.3977 | 0.01744 | -0.0685 | 80.1433
11 | 1.4268 | 0.01887 | -0.0662 | 75.6121
11.5 | 1.4538 | 0.02049 | -0.0638 | 70.9517
12 | 1.4807 | 0.02216 | -0.0617 | 66.8186
12.5 | 1.5071 | 0.02396 | -0.0596 | 62.9007
13 | 1.5302 | 0.02607 | -0.0574 | 58.6958
13.5 | 1.5556 | 0.02812 | -0.0557 | 55.3201
14 | 1.579 | 0.03039 | -0.054 | 51.9579
14.5 | 1.5989 | 0.03301 | -0.0522 | 48.4368
15 | 1.6209 | 0.03556 | -0.0507 | 45.5821
15.5 | 1.6433 | 0.03813 | -0.0494 | 43.0973
16 | 1.6627 | 0.04107 | -0.0482 | 40.4845
16.5 | 1.6799 | 0.04429 | -0.047 | 37.9296
17 | 1.6941 | 0.04791 | -0.046 | 35.3601
17.5 | 1.711 | 0.05139 | -0.0453 | 33.2944
18 | 1.7269 | 0.05504 | -0.0448 | 31.3754
18.5 | 1.7415 | 0.05894 | -0.0445 | 29.547
19 | 1.7539 | 0.06316 | -0.0444 | 27.7692
19.5 | 1.7618 | 0.06802 | -0.0444 | 25.9012
20 | 1.7698 | 0.07302 | -0.0448 | 24.2372

## 91. Re 7M Mach 0.10 (1)
BIGFOIL.COM POLAR EXPORT
NACA64-616 a=0.6
NACA64-616 a=0.6 |  |  |  | Cl Max: | 1.669 | at alpha= | 13 | deg
JavaFoil+Calcfoil stall+Eppler ext transition |  |  |  | L/D Max: | 175.831 | at alpha= | 4.5 | deg
Re: | 7000000 |  |  | Cd Min: | 0.00517 | at alpha= | -1.5 | deg
Mach: | 0.1 |  |  | Cl=0 at alpha= | -4.1721 | deg
|  |  |  | @ Cl=0.1, Cd= | 0.0066097
|  |  |  | @ Cl=0.4, Cd= | 0.0052079
|  |  |  | @ Cl=0.6, Cd= | 0.0054315
alpha (deg) | Cl | Cd | Cm | Cl/Cd
-16.5 | -0.653 | 0.11487 | -0.04 | -5.681
-16 | -0.662 | 0.10859 | -0.04 | -6.097
-15.5 | -0.668 | 0.10442 | -0.04 | -6.396
-15 | -0.673 | 0.09836 | -0.041 | -6.839
-14.5 | -0.674 | 0.09212 | -0.042 | -7.32
-14 | -0.672 | 0.08733 | -0.043 | -7.698
-13.5 | -0.668 | 0.08081 | -0.045 | -8.269
-13 | -0.66 | 0.07495 | -0.046 | -8.81
-12.5 | -0.651 | 0.06804 | -0.049 | -9.563
-12 | -0.681 | 0.0346 | -0.064 | -19.69
-11.5 | -0.682 | 0.02222 | -0.069 | -30.698
-11 | -0.68 | 0.01398 | -0.073 | -48.651
-10.5 | -0.663 | 0.01087 | -0.076 | -60.996
-10 | -0.639 | 0.00919 | -0.078 | -69.568
-9.5 | -0.597 | 0.00871 | -0.079 | -68.48
-9 | -0.551 | 0.00779 | -0.079 | -70.738
-8.5 | -0.502 | 0.00752 | -0.08 | -66.673
-8 | -0.448 | 0.00726 | -0.081 | -61.731
-7.5 | -0.393 | 0.00754 | -0.081 | -52.163
-7 | -0.337 | 0.00739 | -0.082 | -45.623
-6.5 | -0.279 | 0.00724 | -0.083 | -38.575
-6 | -0.221 | 0.0071 | -0.083 | -31.088
-5.5 | -0.161 | 0.00699 | -0.084 | -23.082
-5 | -0.101 | 0.00691 | -0.085 | -14.627
-4.5 | -0.04 | 0.0068 | -0.085 | -5.937
-4 | 0.021 | 0.0067 | -0.086 | 3.101
-3.5 | 0.082 | 0.00663 | -0.087 | 12.399
-3 | 0.144 | 0.00656 | -0.087 | 21.916
-2.5 | 0.206 | 0.00646 | -0.088 | 31.826
-2 | 0.267 | 0.00554 | -0.089 | 48.272
-1.5 | 0.33 | 0.00517 | -0.089 | 63.882
-1 | 0.392 | 0.0052 | -0.09 | 75.277
-0.5 | 0.453 | 0.00526 | -0.091 | 86.158
0 | 0.515 | 0.00532 | -0.091 | 96.812
0.5 | 0.577 | 0.00539 | -0.092 | 106.931
1 | 0.638 | 0.0055 | -0.093 | 116.129
1.5 | 0.7 | 0.00554 | -0.093 | 126.378
2 | 0.761 | 0.00563 | -0.094 | 135.211
2.5 | 0.823 | 0.00574 | -0.095 | 143.316
3 | 0.884 | 0.00586 | -0.095 | 150.836
3.5 | 0.945 | 0.00602 | -0.096 | 156.947
4 | 1.006 | 0.00627 | -0.097 | 160.435
4.5 | 1.065 | 0.00606 | -0.097 | 175.831
5 | 1.109 | 0.0074 | -0.097 | 149.879
5.5 | 1.163 | 0.0081 | -0.097 | 143.594
6 | 1.215 | 0.00888 | -0.098 | 136.763
6.5 | 1.265 | 0.01005 | -0.098 | 125.878
7 | 1.313 | 0.01169 | -0.098 | 112.286
7.5 | 1.358 | 0.01362 | -0.098 | 99.754
8 | 1.404 | 0.01425 | -0.099 | 98.564
8.5 | 1.448 | 0.01504 | -0.099 | 96.271
9 | 1.489 | 0.01576 | -0.1 | 94.455
9.5 | 1.527 | 0.01657 | -0.1 | 92.15
10 | 1.562 | 0.01734 | -0.101 | 90.069
10.5 | 1.593 | 0.01826 | -0.101 | 87.267
11 | 1.619 | 0.01917 | -0.102 | 84.457
11.5 | 1.639 | 0.02017 | -0.102 | 81.24
12 | 1.654 | 0.02078 | -0.102 | 79.593
12.5 | 1.664 | 0.02205 | -0.103 | 75.464
13 | 1.669 | 0.02329 | -0.103 | 71.646
13.5 | 1.669 | 0.02465 | -0.103 | 67.683
14 | 1.663 | 0.02615 | -0.104 | 63.62
14.5 | 1.651 | 0.02766 | -0.104 | 59.702
15 | 1.63 | 0.02936 | -0.104 | 55.52
15.5 | 1.605 | 0.03105 | -0.105 | 51.686
16 | 1.574 | 0.03327 | -0.105 | 47.302
16.5 | 1.539 | 0.03526 | -0.105 | 43.652
17 | 1.5 | 0.03808 | -0.105 | 39.384
17.5 | 1.458 | 0.04051 | -0.106 | 35.987
18 | 1.413 | 0.0439 | -0.106 | 32.177

## 92. Re 7M Mach 0.10 (2)
BIGFOIL.COM POLAR EXPORT
NACA64-616 a=0.6
NACA64-616 a=0.6 |  |  |  | Cl Max: | 1.7649 | at alpha= | 20 | deg
XFOIL ncrit=9 |  |  |  | L/D Max: | 191.375 | at alpha= | 4 | deg
Re: | 7000000 |  |  | Cd Min: | 0.07624 | at alpha= | 20 | deg
Mach: | 0.1 |  |  | Cl=0 at alpha= | -4.2387 | deg
|  |  |  | @ Cl=0.1, Cd= | 0.0058537
|  |  |  | @ Cl=0.4, Cd= | 0.0048792
|  |  |  | @ Cl=0.6, Cd= | 0.00438
alpha (deg) | Cl | Cd | Cm | Cl/Cd
-20 | -1.1342 | 0.06856 | -0.0827 | -16.5432
-19.5 | -1.1928 | 0.05344 | -0.0929 | -22.3204
-19 | -1.2219 | 0.04435 | -0.098 | -27.5513
-18.5 | -1.2443 | 0.03701 | -0.1012 | -33.6206
-18 | -1.2556 | 0.03126 | -0.1029 | -40.1663
-17.5 | -1.2582 | 0.02666 | -0.1036 | -47.1943
-17 | -1.2554 | 0.02316 | -0.1029 | -54.2055
-16.5 | -1.2535 | 0.02051 | -0.1 | -61.1165
-16 | -1.2509 | 0.0189 | -0.0941 | -66.1852
-15.5 | -1.2206 | 0.01759 | -0.0915 | -69.3917
-15 | -1.1833 | 0.01639 | -0.0897 | -72.1965
-14.5 | -1.1415 | 0.0153 | -0.0883 | -74.6078
-14 | -1.0955 | 0.01437 | -0.0874 | -76.2352
-13.5 | -1.0473 | 0.01353 | -0.0867 | -77.4058
-13 | -0.9971 | 0.01277 | -0.0862 | -78.0814
-12.5 | -0.9452 | 0.01209 | -0.0859 | -78.1803
-12 | -0.8923 | 0.01146 | -0.0857 | -77.8621
-11.5 | -0.84 | 0.01067 | -0.0854 | -78.7254
-11 | -0.79 | 0.00953 | -0.085 | -82.8961
-10.5 | -0.7337 | 0.00911 | -0.0853 | -80.5379
-10 | -0.6763 | 0.0088 | -0.0856 | -76.8523
-9.5 | -0.6191 | 0.00843 | -0.086 | -73.4401
-9 | -0.5615 | 0.00808 | -0.0864 | -69.4926
-8.5 | -0.5034 | 0.00779 | -0.0869 | -64.6213
-8 | -0.4449 | 0.00754 | -0.0874 | -59.0053
-7.5 | -0.3862 | 0.0073 | -0.088 | -52.9041
-7 | -0.3274 | 0.00704 | -0.0887 | -46.5057
-6.5 | -0.2686 | 0.0068 | -0.0893 | -39.5
-6 | -0.2093 | 0.0066 | -0.09 | -31.7121
-5.5 | -0.1499 | 0.00643 | -0.0908 | -23.3126
-5 | -0.0907 | 0.00624 | -0.0915 | -14.5353
-4.5 | -0.0311 | 0.0061 | -0.0923 | -5.0984
-4 | 0.0284 | 0.00596 | -0.0931 | 4.7651
-3.5 | 0.0879 | 0.00588 | -0.0939 | 14.949
-3 | 0.1476 | 0.00575 | -0.0948 | 25.6696
-2.5 | 0.207 | 0.00565 | -0.0956 | 36.6372
-2 | 0.2665 | 0.00546 | -0.0965 | 48.8095
-1.5 | 0.3257 | 0.00528 | -0.0974 | 61.6856
-1 | 0.3848 | 0.00497 | -0.0983 | 77.4245
-0.5 | 0.4434 | 0.00462 | -0.0993 | 95.974
0 | 0.5026 | 0.00438 | -0.1003 | 114.7489
0.5 | 0.562 | 0.00438 | -0.1012 | 128.3105
1 | 0.6218 | 0.00438 | -0.1021 | 141.9635
1.5 | 0.6811 | 0.00445 | -0.103 | 153.0562
2 | 0.7403 | 0.00454 | -0.1039 | 163.0617
2.5 | 0.7995 | 0.00462 | -0.1047 | 173.0519
3 | 0.8582 | 0.00475 | -0.1055 | 180.6737
3.5 | 0.9162 | 0.00491 | -0.1062 | 186.5988
4 | 0.9741 | 0.00509 | -0.1069 | 191.3752
4.5 | 1.0298 | 0.00539 | -0.1073 | 191.0575
5 | 1.0735 | 0.00652 | -0.1058 | 164.6472
5.5 | 1.1167 | 0.00747 | -0.1042 | 149.4913
6 | 1.1579 | 0.00837 | -0.1021 | 138.3393
6.5 | 1.1962 | 0.00923 | -0.0996 | 129.5991
7 | 1.2285 | 0.0101 | -0.0959 | 121.6337
7.5 | 1.2457 | 0.01086 | -0.0893 | 114.7053
8 | 1.2659 | 0.0119 | -0.0841 | 106.3782
8.5 | 1.2849 | 0.0131 | -0.0792 | 98.084
9 | 1.312 | 0.01388 | -0.0757 | 94.5245
9.5 | 1.3406 | 0.01517 | -0.0727 | 88.3718
10 | 1.3697 | 0.01652 | -0.0701 | 82.9116
10.5 | 1.3979 | 0.018 | -0.0675 | 77.6611
11 | 1.427 | 0.01949 | -0.0651 | 73.217
11.5 | 1.4535 | 0.0212 | -0.0627 | 68.5613
12 | 1.4804 | 0.02295 | -0.0605 | 64.5054
12.5 | 1.5061 | 0.02489 | -0.0584 | 60.5102
13 | 1.5294 | 0.02709 | -0.0563 | 56.4563
13.5 | 1.5556 | 0.02916 | -0.0546 | 53.3471
14 | 1.5794 | 0.03146 | -0.0528 | 50.2034
14.5 | 1.5992 | 0.03419 | -0.051 | 46.7739
15 | 1.6214 | 0.03682 | -0.0496 | 44.0359
15.5 | 1.6419 | 0.03969 | -0.0482 | 41.3681
16 | 1.6604 | 0.04282 | -0.0469 | 38.7763
16.5 | 1.6774 | 0.04617 | -0.0458 | 36.331
17 | 1.6934 | 0.04976 | -0.0449 | 34.0314
17.5 | 1.7112 | 0.05323 | -0.0442 | 32.1473
18 | 1.7261 | 0.05714 | -0.0438 | 30.2083
18.5 | 1.7391 | 0.06136 | -0.0435 | 28.3426
19 | 1.7488 | 0.06604 | -0.0434 | 26.4809
19.5 | 1.7556 | 0.07124 | -0.0436 | 24.6435
20 | 1.7649 | 0.07624 | -0.0441 | 23.1493

## 93. Re 7M Mach 0.25 (1)
BIGFOIL.COM POLAR EXPORT
NACA64-616 a=0.6
NACA64-616 a=0.6 |  |  |  | Cl Max: | 1.63 | at alpha= | 12 | deg
JavaFoil+Calcfoil stall+Eppler ext transition |  |  |  | L/D Max: | 177.754 | at alpha= | 4 | deg
Re: | 7000000 |  |  | Cd Min: | 0.00525 | at alpha= | -1.5 | deg
Mach: | 0.25 |  |  | Cl=0 at alpha= | -4.1693 | deg
|  |  |  | @ Cl=0.1, Cd= | 0.0066725
|  |  |  | @ Cl=0.4, Cd= | 0.0052597
|  |  |  | @ Cl=0.6, Cd= | 0.0054778
alpha (deg) | Cl | Cd | Cm | Cl/Cd
-16 | -0.433 | 0.12068 | -0.037 | -3.59
-15.5 | -0.471 | 0.11647 | -0.037 | -4.041
-15 | -0.504 | 0.1086 | -0.038 | -4.639
-14.5 | -0.532 | 0.10344 | -0.039 | -5.139
-14 | -0.555 | 0.09621 | -0.04 | -5.764
-13.5 | -0.571 | 0.09077 | -0.041 | -6.292
-13 | -0.582 | 0.08435 | -0.042 | -6.9
-12.5 | -0.588 | 0.07701 | -0.044 | -7.633
-12 | -0.586 | 0.07236 | -0.045 | -8.101
-11.5 | -0.585 | 0.06193 | -0.051 | -9.44
-11 | -0.611 | 0.03311 | -0.066 | -18.438
-10.5 | -0.606 | 0.02325 | -0.07 | -26.067
-10 | -0.605 | 0.01349 | -0.076 | -44.895
-9.5 | -0.589 | 0.00969 | -0.08 | -60.715
-9 | -0.555 | 0.0088 | -0.081 | -63.095
-8.5 | -0.508 | 0.00781 | -0.082 | -65.137
-8 | -0.456 | 0.00752 | -0.083 | -60.65
-7.5 | -0.401 | 0.00779 | -0.084 | -51.435
-7 | -0.344 | 0.00754 | -0.084 | -45.642
-6.5 | -0.286 | 0.00738 | -0.085 | -38.729
-6 | -0.226 | 0.00723 | -0.086 | -31.276
-5.5 | -0.165 | 0.0071 | -0.086 | -23.273
-5 | -0.104 | 0.00698 | -0.087 | -14.861
-4.5 | -0.041 | 0.0069 | -0.088 | -5.999
-4 | 0.021 | 0.00678 | -0.088 | 3.148
-3.5 | 0.084 | 0.00669 | -0.089 | 12.619
-3 | 0.148 | 0.00662 | -0.09 | 22.329
-2.5 | 0.211 | 0.00654 | -0.09 | 32.321
-2 | 0.275 | 0.00565 | -0.091 | 48.673
-1.5 | 0.339 | 0.00525 | -0.092 | 64.61
-1 | 0.402 | 0.00526 | -0.092 | 76.469
-0.5 | 0.466 | 0.00531 | -0.093 | 87.655
0 | 0.529 | 0.0054 | -0.094 | 98.08
0.5 | 0.593 | 0.00547 | -0.095 | 108.325
1 | 0.656 | 0.00554 | -0.095 | 118.308
1.5 | 0.719 | 0.00565 | -0.096 | 127.285
2 | 0.782 | 0.00575 | -0.097 | 136.083
2.5 | 0.845 | 0.00587 | -0.097 | 143.993
3 | 0.908 | 0.006 | -0.098 | 151.419
3.5 | 0.971 | 0.00628 | -0.099 | 154.698
4 | 1.03 | 0.0058 | -0.099 | 177.754
4.5 | 1.09 | 0.00649 | -0.099 | 168.098
5 | 1.136 | 0.00775 | -0.099 | 146.592
5.5 | 1.19 | 0.00847 | -0.1 | 140.453
6 | 1.243 | 0.0094 | -0.1 | 132.178
6.5 | 1.293 | 0.01076 | -0.1 | 120.194
7 | 1.341 | 0.01256 | -0.101 | 106.778
7.5 | 1.387 | 0.01442 | -0.101 | 96.174
8 | 1.433 | 0.01516 | -0.101 | 94.52
8.5 | 1.474 | 0.01603 | -0.102 | 91.978
9 | 1.513 | 0.01685 | -0.102 | 89.765
9.5 | 1.547 | 0.01778 | -0.103 | 87.038
10 | 1.578 | 0.01868 | -0.103 | 84.482
10.5 | 1.603 | 0.01971 | -0.104 | 81.327
11 | 1.62 | 0.02092 | -0.104 | 77.437
11.5 | 1.629 | 0.02209 | -0.104 | 73.743
12 | 1.63 | 0.02286 | -0.105 | 71.303
12.5 | 1.623 | 0.02437 | -0.105 | 66.6
13 | 1.609 | 0.02592 | -0.106 | 62.06
13.5 | 1.585 | 0.02767 | -0.106 | 57.294
14 | 1.554 | 0.02948 | -0.106 | 52.716
14.5 | 1.511 | 0.0315 | -0.106 | 47.964
15 | 1.453 | 0.03395 | -0.107 | 42.811
15.5 | 1.387 | 0.03672 | -0.107 | 37.777
16 | 1.313 | 0.03977 | -0.107 | 33.006
16.5 | 1.231 | 0.04336 | -0.107 | 28.383
17 | 1.14 | 0.0486 | -0.107 | 23.451

## 94. Re 7M Mach 0.25 (2)
BIGFOIL.COM POLAR EXPORT
NACA64-616 a=0.6
NACA64-616 a=0.6 |  |  |  | Cl Max: | 1.7349 | at alpha= | 20 | deg
XFOIL ncrit=9 |  |  |  | L/D Max: | 195.586 | at alpha= | 4.5 | deg
Re: | 7000000 |  |  | Cd Min: | 0.18298 | at alpha= | -19.5 | deg
Mach: | 0.25 |  |  | Cl=0 at alpha= | -4.2379 | deg
|  |  |  | @ Cl=0.1, Cd= | 0.0059159
|  |  |  | @ Cl=0.4, Cd= | 0.0050717
|  |  |  | @ Cl=0.6, Cd= | 0.0044386
alpha (deg) | Cl | Cd | Cm | Cl/Cd
-19.5 | -0.5439 | 0.18298 | -0.0151 | -2.9725
-19 | -0.5315 | 0.17526 | -0.0202 | -3.0326
-18.5 | -0.5308 | 0.16456 | -0.0267 | -3.2256
-18 | -0.5259 | 0.1551 | -0.0326 | -3.3907
-17.5 | -0.9598 | 0.06853 | -0.0913 | -14.0055
-17 | -1.0245 | 0.05224 | -0.1035 | -19.6114
-16.5 | -1.084 | 0.04006 | -0.1111 | -27.0594
-16 | -1.1068 | 0.03285 | -0.1139 | -33.6925
-15.5 | -1.1145 | 0.02744 | -0.1151 | -40.6159
-15 | -1.1251 | 0.02283 | -0.1142 | -49.2816
-14.5 | -1.1339 | 0.01999 | -0.1088 | -56.7234
-14 | -1.1186 | 0.01802 | -0.1036 | -62.0755
-13.5 | -1.0818 | 0.01636 | -0.1008 | -66.1247
-13 | -1.0369 | 0.01497 | -0.0986 | -69.2652
-12.5 | -0.9869 | 0.01381 | -0.0968 | -71.4627
-12 | -0.9337 | 0.01283 | -0.0955 | -72.7747
-11.5 | -0.8783 | 0.01197 | -0.0944 | -73.3751
-11 | -0.8215 | 0.01119 | -0.0936 | -73.4138
-10.5 | -0.7648 | 0.01035 | -0.0928 | -73.8937
-10 | -0.7101 | 0.00926 | -0.092 | -76.6847
-9.5 | -0.6491 | 0.00885 | -0.0919 | -73.3446
-9 | -0.5879 | 0.00847 | -0.0919 | -69.4097
-8.5 | -0.5268 | 0.0081 | -0.0919 | -65.037
-8 | -0.4653 | 0.00778 | -0.0921 | -59.8072
-7.5 | -0.4035 | 0.00749 | -0.0924 | -53.8718
-7 | -0.3416 | 0.00725 | -0.0928 | -47.1172
-6.5 | -0.2801 | 0.00697 | -0.0932 | -40.1865
-6 | -0.2182 | 0.00671 | -0.0937 | -32.5186
-5.5 | -0.1563 | 0.00653 | -0.0943 | -23.9357
-5 | -0.0943 | 0.00634 | -0.0949 | -14.8738
-4.5 | -0.0325 | 0.00619 | -0.0956 | -5.2504
-4 | 0.0295 | 0.00605 | -0.0963 | 4.876
-3.5 | 0.0913 | 0.00593 | -0.0971 | 15.3963
-3 | 0.153 | 0.00583 | -0.0979 | 26.2436
-2.5 | 0.2149 | 0.00571 | -0.0988 | 37.6357
-2 | 0.2763 | 0.00557 | -0.0996 | 49.605
-1.5 | 0.3378 | 0.00535 | -0.1006 | 63.1402
-1 | 0.3987 | 0.00508 | -0.1015 | 78.4843
-0.5 | 0.4596 | 0.00469 | -0.1025 | 97.9957
0 | 0.5205 | 0.00447 | -0.1035 | 116.443
0.5 | 0.5824 | 0.00443 | -0.1045 | 131.4673
1 | 0.6441 | 0.00446 | -0.1054 | 144.417
1.5 | 0.7058 | 0.00451 | -0.1063 | 156.4967
2 | 0.7669 | 0.00463 | -0.1072 | 165.6371
2.5 | 0.8285 | 0.00469 | -0.1081 | 176.6525
3 | 0.8895 | 0.00482 | -0.1089 | 184.5436
3.5 | 0.9498 | 0.00498 | -0.1095 | 190.7229
4 | 1.0097 | 0.00517 | -0.1101 | 195.2998
4.5 | 1.0679 | 0.00546 | -0.1104 | 195.5861
5 | 1.112 | 0.00658 | -0.1085 | 168.997
5.5 | 1.1518 | 0.00771 | -0.1058 | 149.3904
6 | 1.1896 | 0.00868 | -0.1027 | 137.0507
6.5 | 1.2187 | 0.00967 | -0.0979 | 126.029
7 | 1.226 | 0.01077 | -0.0894 | 113.8347
7.5 | 1.2468 | 0.012 | -0.084 | 103.9
8 | 1.2683 | 0.01344 | -0.0792 | 94.3676
8.5 | 1.2863 | 0.01511 | -0.0743 | 85.1291
9 | 1.3132 | 0.0162 | -0.0709 | 81.0617
9.5 | 1.3419 | 0.01782 | -0.0679 | 75.303
10 | 1.3712 | 0.01948 | -0.0651 | 70.3901
10.5 | 1.3992 | 0.0213 | -0.0624 | 65.6901
11 | 1.4263 | 0.02324 | -0.0598 | 61.3726
11.5 | 1.4539 | 0.02529 | -0.0574 | 57.4891
12 | 1.4809 | 0.02748 | -0.0551 | 53.8901
12.5 | 1.5057 | 0.02993 | -0.0529 | 50.3074
13 | 1.5315 | 0.0324 | -0.0509 | 47.2685
13.5 | 1.5549 | 0.03516 | -0.0489 | 44.2235
14 | 1.5754 | 0.03824 | -0.047 | 41.1977
14.5 | 1.5969 | 0.04137 | -0.0453 | 38.6004
15 | 1.6182 | 0.04463 | -0.0438 | 36.2581
15.5 | 1.6361 | 0.04831 | -0.0424 | 33.8667
16 | 1.651 | 0.05242 | -0.0412 | 31.4956
16.5 | 1.6697 | 0.05629 | -0.0403 | 29.6625
17 | 1.6854 | 0.06061 | -0.0397 | 27.8073
17.5 | 1.6992 | 0.06524 | -0.0392 | 26.0454
18 | 1.7084 | 0.07056 | -0.0391 | 24.212
18.5 | 1.7171 | 0.07609 | -0.0393 | 22.5667
19 | 1.726 | 0.08174 | -0.0398 | 21.1157
19.5 | 1.7315 | 0.088 | -0.0407 | 19.6761
20 | 1.7349 | 0.09466 | -0.042 | 18.3277

## 95. Re 7M Mach 0.50 (1)
BIGFOIL.COM POLAR EXPORT
NACA64-616 a=0.6
NACA64-616 a=0.6 |  |  |  | Cl Max: | 1.533 | at alpha= | 8.5 | deg
JavaFoil+Calcfoil stall+Eppler ext transition |  |  |  | L/D Max: | 161.309 | at alpha= | 4.5 | deg
Re: | 7000000 |  |  | Cd Min: | 0.00559 | at alpha= | -1 | deg
Mach: | 0.5 |  |  | Cl=0 at alpha= | -4.1714 | deg
|  |  |  | @ Cl=0.1, Cd= | 0.0070707
|  |  |  | @ Cl=0.4, Cd= | 0.0057309
|  |  |  | @ Cl=0.6, Cd= | 0.0058269
alpha (deg) | Cl | Cd | Cm | Cl/Cd
-20 | -0.9 | 0.15299 | -0.045 | -5.886
-19.5 | -0.871 | 0.14805 | -0.044 | -5.881
-19 | -0.842 | 0.14485 | -0.044 | -5.816
-18.5 | -0.814 | 0.13997 | -0.045 | -5.819
-18 | -0.788 | 0.13661 | -0.046 | -5.77
-17.5 | -0.759 | 0.13032 | -0.046 | -5.824
-17 | -0.729 | 0.12597 | -0.044 | -5.784
-16.5 | -0.7 | 0.12234 | -0.044 | -5.724
-16 | -0.672 | 0.11739 | -0.044 | -5.727
-15.5 | -0.645 | 0.11567 | -0.046 | -5.575
-15 | -0.616 | 0.11082 | -0.045 | -5.557
-14.5 | -0.587 | 0.10359 | -0.044 | -5.665
-14 | -0.559 | 0.09481 | -0.045 | -5.893
-13.5 | -0.531 | 0.08882 | -0.045 | -5.975
-13 | -0.503 | 0.08308 | -0.046 | -6.049
-12.5 | -0.473 | 0.09122 | -0.044 | -5.185
-12 | -0.445 | 0.08339 | -0.044 | -5.331
-11.5 | -0.417 | 0.07609 | -0.045 | -5.474
-11 | -0.389 | 0.06903 | -0.047 | -5.633
-10.5 | -0.361 | 0.06371 | -0.049 | -5.667
-10 | -0.338 | 0.0529 | -0.059 | -6.398
-9.5 | -0.302 | 0.06731 | -0.043 | -4.487
-9 | -0.274 | 0.06392 | -0.043 | -4.283
-8.5 | -0.295 | 0.05929 | -0.044 | -4.978
-8 | -0.35 | 0.05177 | -0.048 | -6.77
-7.5 | -0.367 | 0.01985 | -0.082 | -18.506
-7 | -0.361 | 0.00872 | -0.094 | -41.424
-6.5 | -0.306 | 0.00823 | -0.095 | -37.216
-6 | -0.246 | 0.00795 | -0.096 | -30.885
-5.5 | -0.181 | 0.00765 | -0.096 | -23.687
-5 | -0.114 | 0.00748 | -0.097 | -15.305
-4.5 | -0.046 | 0.00729 | -0.098 | -6.296
-4 | 0.024 | 0.00721 | -0.099 | 3.293
-3.5 | 0.094 | 0.00708 | -0.099 | 13.298
-3 | 0.165 | 0.00697 | -0.1 | 23.632
-2.5 | 0.236 | 0.00686 | -0.101 | 34.377
-2 | 0.307 | 0.00678 | -0.102 | 45.261
-1.5 | 0.379 | 0.00579 | -0.103 | 65.461
-1 | 0.45 | 0.00559 | -0.103 | 80.52
-0.5 | 0.521 | 0.00567 | -0.104 | 91.852
0 | 0.592 | 0.00581 | -0.105 | 101.9
0.5 | 0.663 | 0.00596 | -0.106 | 111.25
1 | 0.733 | 0.00609 | -0.106 | 120.374
1.5 | 0.799 | 0.00617 | -0.107 | 129.362
2 | 0.867 | 0.00631 | -0.107 | 137.386
2.5 | 0.936 | 0.00646 | -0.108 | 144.868
3 | 1.004 | 0.00667 | -0.108 | 150.385
3.5 | 1.071 | 0.00694 | -0.109 | 154.444
4 | 1.139 | 0.00721 | -0.109 | 157.837
4.5 | 1.206 | 0.00748 | -0.11 | 161.309
5 | 1.251 | 0.00953 | -0.11 | 131.232
5.5 | 1.308 | 0.01066 | -0.11 | 122.616
6 | 1.361 | 0.01248 | -0.11 | 109.08
6.5 | 1.41 | 0.01503 | -0.111 | 93.828
7 | 1.456 | 0.01777 | -0.111 | 81.914
7.5 | 1.495 | 0.01911 | -0.111 | 78.206
8 | 1.522 | 0.02041 | -0.112 | 74.563
8.5 | 1.533 | 0.02185 | -0.112 | 70.151
9 | 1.517 | 0.02356 | -0.113 | 64.392
9.5 | 1.45 | 0.02574 | -0.113 | 56.348
10 | 1.125 | 0.0288 | -0.113 | 39.077
10.5 | 0.821 | 0.07228 | -0.071 | 11.363
11 | 0.987 | 0.03278 | -0.114 | 30.105
11.5 | 1.01 | 0.03754 | -0.114 | 26.907
12 | 1.046 | 0.03559 | -0.115 | 29.381
12.5 | 1.071 | 0.03984 | -0.115 | 26.89
13 | 1.093 | 0.04629 | -0.114 | 23.604
13.5 | 0.978 | 0.09682 | -0.07 | 10.098

## 96. Re 7M Mach 0.50 (2)
BIGFOIL.COM POLAR EXPORT
NACA64-616 a=0.6
NACA64-616 a=0.6 |  |  |  | Cl Max: | 1.5388 | at alpha= | 14 | deg
XFOIL ncrit=9 |  |  |  | L/D Max: | 208.803 | at alpha= | 4.5 | deg
Re: | 7000000 |  |  | Cd Min: | 0.19677 | at alpha= | 19 | deg
Mach: | 0.5 |  |  | Cl=0 at alpha= | -4.2309 | deg
|  |  |  | @ Cl=0.1, Cd= | 0.0063054
|  |  |  | @ Cl=0.4, Cd= | 0.0057216
|  |  |  | @ Cl=0.6, Cd= | 0.0047819
alpha (deg) | Cl | Cd | Cm | Cl/Cd
-10.5 | -0.4884 | 0.04041 | -0.1261 | -12.0861
-10 | -0.52 | 0.03173 | -0.1317 | -16.3883
-9.5 | -0.5613 | 0.02439 | -0.134 | -23.0135
-9 | -0.6007 | 0.01922 | -0.1275 | -31.2539
-8.5 | -0.5986 | 0.01361 | -0.1225 | -43.9824
-8 | -0.5504 | 0.01067 | -0.1186 | -51.5839
-7.5 | -0.4806 | 0.00951 | -0.116 | -50.5363
-7 | -0.4074 | 0.00871 | -0.1141 | -46.7738
-6.5 | -0.3334 | 0.0081 | -0.1127 | -41.1605
-6 | -0.2598 | 0.00756 | -0.1117 | -34.3651
-5.5 | -0.1863 | 0.00716 | -0.1112 | -26.0196
-5 | -0.1124 | 0.00687 | -0.111 | -16.361
-4.5 | -0.0391 | 0.00665 | -0.111 | -5.8797
-3.5 | 0.1062 | 0.00629 | -0.1117 | 16.8839
-3 | 0.1781 | 0.00616 | -0.1123 | 28.9123
-2.5 | 0.2499 | 0.00606 | -0.113 | 41.2376
-2 | 0.3215 | 0.00595 | -0.1139 | 54.0336
-1.5 | 0.3923 | 0.00575 | -0.1148 | 68.2261
-1 | 0.4628 | 0.00549 | -0.1158 | 84.2987
0 | 0.6023 | 0.00477 | -0.1179 | 126.2683
0.5 | 0.6739 | 0.00475 | -0.119 | 141.8737
1 | 0.745 | 0.00482 | -0.12 | 154.5643
1.5 | 0.8166 | 0.00489 | -0.1209 | 166.9939
2 | 0.8884 | 0.00496 | -0.1219 | 179.1129
2.5 | 0.9591 | 0.00512 | -0.1225 | 187.3242
3 | 1.0308 | 0.00523 | -0.1232 | 197.0937
3.5 | 1.1013 | 0.00541 | -0.1236 | 203.5675
4 | 1.1704 | 0.00565 | -0.1235 | 207.1504
4.5 | 1.2382 | 0.00593 | -0.1231 | 208.8027
5 | 1.2858 | 0.00685 | -0.1193 | 187.708
5.5 | 1.2695 | 0.0087 | -0.1051 | 145.9195
6.5 | 1.2605 | 0.01389 | -0.0854 | 90.7487
7.5 | 1.2672 | 0.02018 | -0.0713 | 62.7948
8 | 1.2812 | 0.02322 | -0.0661 | 55.1766
9 | 1.3091 | 0.03011 | -0.057 | 43.4773
9.5 | 1.3416 | 0.0326 | -0.0546 | 41.1534
10 | 1.3697 | 0.03575 | -0.0515 | 38.3133
10.5 | 1.3992 | 0.03899 | -0.0487 | 35.8861
11 | 1.4251 | 0.04262 | -0.0458 | 33.4374
11.5 | 1.4535 | 0.04628 | -0.0433 | 31.4067
12 | 1.4776 | 0.05042 | -0.0408 | 29.3058
12.5 | 1.5004 | 0.0549 | -0.0385 | 27.3297
13 | 1.5205 | 0.05983 | -0.0364 | 25.4137
13.5 | 1.5351 | 0.06552 | -0.0347 | 23.4295
14 | 1.5388 | 0.07251 | -0.0337 | 21.2219
14.5 | 1.5328 | 0.08084 | -0.0335 | 18.9609
15 | 1.5138 | 0.09105 | -0.0349 | 16.626
15.5 | 1.4892 | 0.10241 | -0.0377 | 14.5415
16 | 1.4634 | 0.11458 | -0.042 | 12.7719
16.5 | 1.4377 | 0.12736 | -0.0477 | 11.2885
17 | 1.4129 | 0.14056 | -0.0547 | 10.0519
17.5 | 1.3871 | 0.15445 | -0.0632 | 8.9809
18 | 1.3627 | 0.16868 | -0.0726 | 8.0786
18.5 | 1.3412 | 0.18283 | -0.0825 | 7.3358
19 | 1.3241 | 0.19677 | -0.0924 | 6.7292

## 97. Re 8M Mach 0.00 (1)
BIGFOIL.COM POLAR EXPORT
NACA64-616 a=0.6
NACA64-616 a=0.6 |  |  |  | Cl Max: | 1.679 | at alpha= | 13.5 | deg
JavaFoil+Calcfoil stall+Eppler ext transition |  |  |  | L/D Max: | 162.91 | at alpha= | 4 | deg
Re: | 8000000 |  |  | Cd Min: | 0.00513 | at alpha= | -1 | deg
Mach: | 0 |  |  | Cl=0 at alpha= | -4.1721 | deg
|  |  |  | @ Cl=0.1, Cd= | 0.0064993
|  |  |  | @ Cl=0.4, Cd= | 0.0051398
|  |  |  | @ Cl=0.6, Cd= | 0.0053341
alpha (deg) | Cl | Cd | Cm | Cl/Cd
-16.5 | -0.682 | 0.11157 | -0.041 | -6.114
-16 | -0.689 | 0.10532 | -0.042 | -6.539
-15.5 | -0.691 | 0.10134 | -0.041 | -6.822
-15 | -0.693 | 0.09499 | -0.042 | -7.296
-14.5 | -0.692 | 0.08914 | -0.044 | -7.764
-14 | -0.687 | 0.085 | -0.044 | -8.08
-13.5 | -0.681 | 0.07787 | -0.046 | -8.747
-13 | -0.673 | 0.07083 | -0.048 | -9.5
-12.5 | -0.7 | 0.03931 | -0.062 | -17.812
-12 | -0.693 | 0.03079 | -0.065 | -22.506
-11.5 | -0.703 | 0.01646 | -0.071 | -42.707
-11 | -0.692 | 0.01195 | -0.074 | -57.889
-10.5 | -0.67 | 0.00958 | -0.076 | -69.931
-10 | -0.639 | 0.00883 | -0.078 | -72.363
-9.5 | -0.596 | 0.00845 | -0.078 | -70.527
-9 | -0.55 | 0.00762 | -0.079 | -72.121
-8.5 | -0.5 | 0.00736 | -0.08 | -67.929
-8 | -0.447 | 0.00709 | -0.08 | -63
-7.5 | -0.392 | 0.00743 | -0.081 | -52.731
-7 | -0.336 | 0.00726 | -0.082 | -46.243
-6.5 | -0.278 | 0.00711 | -0.082 | -39.141
-6 | -0.22 | 0.007 | -0.083 | -31.411
-5.5 | -0.16 | 0.00687 | -0.083 | -23.356
-5 | -0.101 | 0.0068 | -0.084 | -14.797
-4.5 | -0.04 | 0.00671 | -0.085 | -5.986
-4 | 0.021 | 0.0066 | -0.085 | 3.136
-3.5 | 0.082 | 0.00652 | -0.086 | 12.551
-3 | 0.143 | 0.00645 | -0.087 | 22.186
-2.5 | 0.205 | 0.00632 | -0.088 | 32.395
-2 | 0.266 | 0.00569 | -0.088 | 46.806
-1.5 | 0.328 | 0.00538 | -0.089 | 60.973
-1 | 0.39 | 0.00513 | -0.09 | 75.918
-0.5 | 0.451 | 0.00519 | -0.09 | 86.913
0 | 0.512 | 0.00524 | -0.091 | 97.818
0.5 | 0.574 | 0.0053 | -0.092 | 108.221
1 | 0.635 | 0.00538 | -0.092 | 117.979
1.5 | 0.696 | 0.00542 | -0.093 | 128.517
2 | 0.757 | 0.00551 | -0.094 | 137.502
2.5 | 0.818 | 0.00563 | -0.094 | 145.491
3 | 0.879 | 0.00576 | -0.095 | 152.587
3.5 | 0.94 | 0.00599 | -0.096 | 157.024
4 | 1.001 | 0.00615 | -0.096 | 162.91
4.5 | 1.056 | 0.00698 | -0.096 | 151.146
5 | 1.104 | 0.0076 | -0.097 | 145.292
5.5 | 1.157 | 0.00823 | -0.097 | 140.685
6 | 1.209 | 0.00915 | -0.097 | 132.133
6.5 | 1.259 | 0.01022 | -0.098 | 123.207
7 | 1.308 | 0.01158 | -0.098 | 112.99
7.5 | 1.354 | 0.01318 | -0.098 | 102.759
8 | 1.4 | 0.01378 | -0.099 | 101.612
8.5 | 1.444 | 0.01454 | -0.099 | 99.338
9 | 1.485 | 0.0152 | -0.099 | 97.711
9.5 | 1.524 | 0.01596 | -0.1 | 95.469
10 | 1.56 | 0.01674 | -0.1 | 93.189
10.5 | 1.592 | 0.01757 | -0.101 | 90.607
11 | 1.619 | 0.01845 | -0.101 | 87.713
11.5 | 1.64 | 0.01938 | -0.102 | 84.643
12 | 1.657 | 0.02044 | -0.102 | 81.062
12.5 | 1.669 | 0.02115 | -0.102 | 78.897
13 | 1.676 | 0.02228 | -0.103 | 75.23
13.5 | 1.679 | 0.02359 | -0.103 | 71.204
14 | 1.677 | 0.02498 | -0.103 | 67.164
14.5 | 1.669 | 0.0263 | -0.104 | 63.467
15 | 1.653 | 0.0279 | -0.104 | 59.246
15.5 | 1.632 | 0.02942 | -0.104 | 55.461
16 | 1.606 | 0.03137 | -0.105 | 51.186
16.5 | 1.576 | 0.03337 | -0.105 | 47.233
17 | 1.542 | 0.03603 | -0.105 | 42.802
17.5 | 1.506 | 0.03813 | -0.105 | 39.495
18 | 1.467 | 0.04058 | -0.106 | 36.154
18.5 | 1.425 | 0.04384 | -0.106 | 32.513

## 98. Re 8M Mach 0.00 (2)
BIGFOIL.COM POLAR EXPORT
NACA64-616 a=0.6
NACA64-616 a=0.6 |  |  |  | Cl Max: | 1.7853 | at alpha= | 20 | deg
XFOIL ncrit=9 |  |  |  | L/D Max: | 193.194 | at alpha= | 4 | deg
Re: | 8000000 |  |  | Cd Min: | 0.07104 | at alpha= | 20 | deg
Mach: | 0 |  |  | Cl=0 at alpha= | -4.2356 | deg
|  |  |  | @ Cl=0.1, Cd= | 0.005716
|  |  |  | @ Cl=0.4, Cd= | 0.0048574
|  |  |  | @ Cl=0.6, Cd= | 0.0043048
alpha (deg) | Cl | Cd | Cm | Cl/Cd
-20 | -1.2769 | 0.04709 | -0.0942 | -27.1162
-19.5 | -1.2932 | 0.04017 | -0.0974 | -32.1932
-19 | -1.3011 | 0.0346 | -0.0994 | -37.604
-18.5 | -1.3015 | 0.03001 | -0.1006 | -43.3689
-18 | -1.3014 | 0.02583 | -0.101 | -50.3833
-17.5 | -1.2973 | 0.0226 | -0.1002 | -57.4027
-17 | -1.2922 | 0.02025 | -0.0973 | -63.8123
-16.5 | -1.2897 | 0.0187 | -0.0915 | -68.9679
-16 | -1.2606 | 0.01747 | -0.0889 | -72.158
-15.5 | -1.2234 | 0.01637 | -0.0873 | -74.7343
-15 | -1.1823 | 0.01537 | -0.0861 | -76.9226
-14.5 | -1.1383 | 0.0144 | -0.0852 | -79.0486
-14 | -1.0911 | 0.01359 | -0.0846 | -80.287
-13.5 | -1.0423 | 0.01283 | -0.0841 | -81.2393
-13 | -0.9919 | 0.01214 | -0.0839 | -81.7051
-12.5 | -0.9399 | 0.01153 | -0.0838 | -81.5178
-12 | -0.887 | 0.01098 | -0.0838 | -80.7832
-11.5 | -0.8347 | 0.01024 | -0.0838 | -81.5137
-11 | -0.7845 | 0.00918 | -0.0835 | -85.4575
-10.5 | -0.7288 | 0.00877 | -0.0839 | -83.1015
-10 | -0.672 | 0.00847 | -0.0843 | -79.3388
-9.5 | -0.6149 | 0.00815 | -0.0848 | -75.4479
-9 | -0.5579 | 0.00782 | -0.0853 | -71.3427
-8.5 | -0.5003 | 0.00754 | -0.0859 | -66.3528
-8 | -0.4423 | 0.00729 | -0.0865 | -60.6722
-7.5 | -0.384 | 0.00706 | -0.0872 | -54.3909
-7 | -0.3255 | 0.00686 | -0.0879 | -47.449
-6.5 | -0.2671 | 0.00661 | -0.0886 | -40.4085
-6 | -0.2083 | 0.00641 | -0.0893 | -32.4961
-5.5 | -0.1494 | 0.00626 | -0.0901 | -23.8658
-5 | -0.0903 | 0.00608 | -0.0909 | -14.852
-4.5 | -0.0313 | 0.00596 | -0.0917 | -5.2517
-4 | 0.0279 | 0.00583 | -0.0925 | 4.7856
-3.5 | 0.0871 | 0.00574 | -0.0933 | 15.1742
-3 | 0.1463 | 0.00563 | -0.0942 | 25.9858
-2.5 | 0.2057 | 0.00552 | -0.0951 | 37.2645
-2 | 0.2647 | 0.00538 | -0.0959 | 49.2007
-1.5 | 0.3238 | 0.00519 | -0.0969 | 62.3892
-1 | 0.3825 | 0.00495 | -0.0978 | 77.2727
0 | 0.4997 | 0.00433 | -0.0997 | 115.4042
0.5 | 0.5589 | 0.00427 | -0.1007 | 130.8899
1 | 0.618 | 0.00432 | -0.1016 | 143.0556
1.5 | 0.6771 | 0.00436 | -0.1025 | 155.2982
2 | 0.7359 | 0.00444 | -0.1033 | 165.7432
2.5 | 0.7945 | 0.00455 | -0.1042 | 174.6154
3 | 0.853 | 0.00466 | -0.105 | 183.0472
3.5 | 0.9104 | 0.00485 | -0.1057 | 187.7113
4 | 0.9679 | 0.00501 | -0.1064 | 193.1936
4.5 | 1.0213 | 0.00549 | -0.1065 | 186.0291
5 | 1.0626 | 0.00674 | -0.1047 | 157.6558
5.5 | 1.108 | 0.00754 | -0.1035 | 146.9496
6 | 1.1504 | 0.00837 | -0.1017 | 137.4432
6.5 | 1.1913 | 0.00912 | -0.0997 | 130.625
7 | 1.2275 | 0.0099 | -0.0968 | 123.9899
7.5 | 1.253 | 0.01053 | -0.0918 | 118.9934
8 | 1.2701 | 0.01152 | -0.0858 | 110.2517
8.5 | 1.2922 | 0.01258 | -0.0812 | 102.7186
9 | 1.3175 | 0.01349 | -0.0774 | 97.6649
9.5 | 1.3473 | 0.01433 | -0.0745 | 94.0195
10 | 1.3781 | 0.01551 | -0.072 | 88.8524
10.5 | 1.4071 | 0.01685 | -0.0694 | 83.5074
11 | 1.4359 | 0.01826 | -0.0671 | 78.6364
11.5 | 1.4634 | 0.01983 | -0.0647 | 73.7973
12 | 1.491 | 0.02144 | -0.0625 | 69.5429
12.5 | 1.5159 | 0.02329 | -0.0603 | 65.088
13 | 1.541 | 0.02523 | -0.0583 | 61.0781
13.5 | 1.5665 | 0.02722 | -0.0565 | 57.5496
14 | 1.5897 | 0.02947 | -0.0546 | 53.943
14.5 | 1.611 | 0.03193 | -0.0528 | 50.4541
15 | 1.6348 | 0.0343 | -0.0514 | 47.6618
15.5 | 1.6554 | 0.03699 | -0.05 | 44.7526
16 | 1.6728 | 0.04006 | -0.0486 | 41.7574
16.5 | 1.6902 | 0.04322 | -0.0474 | 39.1069
17 | 1.7084 | 0.04641 | -0.0464 | 36.811
17.5 | 1.727 | 0.04963 | -0.0457 | 34.7975
18 | 1.7421 | 0.05331 | -0.0451 | 32.6787
18.5 | 1.7556 | 0.05727 | -0.0446 | 30.6548
19 | 1.7661 | 0.06168 | -0.0444 | 28.6333
19.5 | 1.774 | 0.06648 | -0.0444 | 26.6847
20 | 1.7853 | 0.07104 | -0.0447 | 25.1309

## 99. Re 8M Mach 0.10 (1)
BIGFOIL.COM POLAR EXPORT
NACA64-616 a=0.6
NACA64-616 a=0.6 |  |  |  | Cl Max: | 1.67 | at alpha= | 13 | deg
JavaFoil+Calcfoil stall+Eppler ext transition |  |  |  | L/D Max: | 163.76 | at alpha= | 4 | deg
Re: | 8000000 |  |  | Cd Min: | 0.00513 | at alpha= | -1 | deg
Mach: | 0.1 |  |  | Cl=0 at alpha= | -4.1721 | deg
|  |  |  | @ Cl=0.1, Cd= | 0.0064997
|  |  |  | @ Cl=0.4, Cd= | 0.0051366
|  |  |  | @ Cl=0.6, Cd= | 0.0053277
alpha (deg) | Cl | Cd | Cm | Cl/Cd
-17 | -0.641 | 0.1202 | -0.039 | -5.336
-16.5 | -0.653 | 0.11398 | -0.04 | -5.73
-16 | -0.663 | 0.10773 | -0.041 | -6.15
-15.5 | -0.668 | 0.10351 | -0.041 | -6.458
-15 | -0.673 | 0.09712 | -0.042 | -6.93
-14.5 | -0.675 | 0.09106 | -0.043 | -7.414
-14 | -0.673 | 0.08633 | -0.044 | -7.796
-13.5 | -0.668 | 0.08095 | -0.045 | -8.252
-13 | -0.662 | 0.07373 | -0.047 | -8.972
-12.5 | -0.653 | 0.06579 | -0.05 | -9.929
-12 | -0.688 | 0.03083 | -0.065 | -22.328
-11.5 | -0.687 | 0.02041 | -0.069 | -33.654
-11 | -0.684 | 0.01296 | -0.073 | -52.816
-10.5 | -0.666 | 0.01042 | -0.076 | -63.89
-10 | -0.639 | 0.00895 | -0.078 | -71.454
-9.5 | -0.597 | 0.00855 | -0.079 | -69.78
-9 | -0.551 | 0.00765 | -0.079 | -72.023
-8.5 | -0.502 | 0.00741 | -0.08 | -67.706
-8 | -0.448 | 0.00716 | -0.081 | -62.619
-7.5 | -0.393 | 0.00745 | -0.081 | -52.787
-7 | -0.337 | 0.00727 | -0.082 | -46.337
-6.5 | -0.279 | 0.00713 | -0.083 | -39.171
-6 | -0.221 | 0.007 | -0.083 | -31.511
-5.5 | -0.161 | 0.0069 | -0.084 | -23.361
-5 | -0.101 | 0.0068 | -0.085 | -14.873
-4.5 | -0.04 | 0.00671 | -0.085 | -6.016
-4 | 0.021 | 0.00662 | -0.086 | 3.141
-3.5 | 0.082 | 0.00652 | -0.087 | 12.612
-3 | 0.144 | 0.00645 | -0.087 | 22.3
-2.5 | 0.206 | 0.00635 | -0.088 | 32.385
-2 | 0.267 | 0.00571 | -0.089 | 46.805
-1.5 | 0.33 | 0.00542 | -0.089 | 60.923
-1 | 0.392 | 0.00513 | -0.09 | 76.41
-0.5 | 0.453 | 0.00518 | -0.091 | 87.484
0 | 0.515 | 0.00523 | -0.091 | 98.486
0.5 | 0.577 | 0.00529 | -0.092 | 108.927
1 | 0.638 | 0.00539 | -0.093 | 118.419
1.5 | 0.7 | 0.00546 | -0.093 | 128.246
2 | 0.761 | 0.00557 | -0.094 | 136.619
2.5 | 0.823 | 0.00567 | -0.095 | 145.143
3 | 0.884 | 0.00584 | -0.095 | 151.404
3.5 | 0.945 | 0.00599 | -0.096 | 157.863
4 | 1.006 | 0.00615 | -0.097 | 163.76
4.5 | 1.06 | 0.00703 | -0.097 | 150.855
5 | 1.108 | 0.00767 | -0.097 | 144.596
5.5 | 1.162 | 0.00829 | -0.097 | 140.257
6 | 1.214 | 0.00924 | -0.098 | 131.374
6.5 | 1.264 | 0.01034 | -0.098 | 122.249
7 | 1.313 | 0.0117 | -0.098 | 112.288
7.5 | 1.36 | 0.01332 | -0.099 | 102.049
8 | 1.406 | 0.01394 | -0.099 | 100.819
8.5 | 1.449 | 0.0147 | -0.099 | 98.622
9 | 1.49 | 0.01543 | -0.1 | 96.602
9.5 | 1.528 | 0.01616 | -0.1 | 94.552
10 | 1.563 | 0.01697 | -0.101 | 92.139
10.5 | 1.595 | 0.01781 | -0.101 | 89.566
11 | 1.62 | 0.01875 | -0.102 | 86.398
11.5 | 1.64 | 0.01971 | -0.102 | 83.208
12 | 1.655 | 0.02081 | -0.102 | 79.532
12.5 | 1.665 | 0.02156 | -0.103 | 77.224
13 | 1.67 | 0.0227 | -0.103 | 73.574
13.5 | 1.67 | 0.02402 | -0.104 | 69.521
14 | 1.665 | 0.02547 | -0.104 | 65.361
14.5 | 1.653 | 0.02692 | -0.104 | 61.385
15 | 1.632 | 0.02849 | -0.105 | 57.28
15.5 | 1.606 | 0.0301 | -0.105 | 53.369
16 | 1.575 | 0.03239 | -0.105 | 48.637
16.5 | 1.54 | 0.03457 | -0.105 | 44.561
17 | 1.501 | 0.03712 | -0.106 | 40.447
17.5 | 1.459 | 0.03983 | -0.106 | 36.632
18 | 1.414 | 0.04269 | -0.106 | 33.128

## 100. Re 8M Mach 0.10 (2)
BIGFOIL.COM POLAR EXPORT
NACA64-616 a=0.6
NACA64-616 a=0.6 |  |  |  | Cl Max: | 1.7813 | at alpha= | 20 | deg
XFOIL ncrit=9 |  |  |  | L/D Max: | 194.104 | at alpha= | 4 | deg
Re: | 8000000 |  |  | Cd Min: | 0.07413 | at alpha= | 20 | deg
Mach: | 0.1 |  |  | Cl=0 at alpha= | -4.2357 | deg
|  |  |  | @ Cl=0.1, Cd= | 0.0057214
|  |  |  | @ Cl=0.4, Cd= | 0.0048911
|  |  |  | @ Cl=0.6, Cd= | 0.0043078
alpha (deg) | Cl | Cd | Cm | Cl/Cd
-20 | -1.2097 | 0.05774 | -0.0903 | -20.9508
-19.5 | -1.2438 | 0.04747 | -0.0966 | -26.2018
-19 | -1.2643 | 0.04002 | -0.1002 | -31.5917
-18.5 | -1.2735 | 0.03425 | -0.1023 | -37.1825
-18 | -1.2742 | 0.0296 | -0.1034 | -43.0473
-17.5 | -1.2685 | 0.02582 | -0.1037 | -49.1286
-17 | -1.2671 | 0.0224 | -0.1026 | -56.567
-16.5 | -1.2674 | 0.01991 | -0.0989 | -63.6565
-16 | -1.2598 | 0.01844 | -0.0932 | -68.3189
-15.5 | -1.227 | 0.01717 | -0.0909 | -71.4619
-15 | -1.1884 | 0.01602 | -0.0892 | -74.1823
-14.5 | -1.1456 | 0.01495 | -0.0879 | -76.6288
-14 | -1.0992 | 0.01404 | -0.087 | -78.2906
-13.5 | -1.0507 | 0.0132 | -0.0863 | -79.5985
-13 | -1.0003 | 0.01243 | -0.0859 | -80.4747
-12.5 | -0.9481 | 0.01177 | -0.0856 | -80.5523
-12 | -0.8948 | 0.01117 | -0.0854 | -80.1074
-11.5 | -0.8412 | 0.01051 | -0.0853 | -80.0381
-11 | -0.7914 | 0.00933 | -0.0849 | -84.8232
-10.5 | -0.7354 | 0.00886 | -0.0851 | -83.0023
-10 | -0.678 | 0.00853 | -0.0854 | -79.4842
-9.5 | -0.6202 | 0.00823 | -0.0858 | -75.3584
-9 | -0.5626 | 0.00789 | -0.0863 | -71.3054
-8.5 | -0.5045 | 0.00759 | -0.0868 | -66.469
-8 | -0.4459 | 0.00732 | -0.0873 | -60.9153
-7.5 | -0.3871 | 0.00709 | -0.0879 | -54.598
-7 | -0.3281 | 0.0069 | -0.0886 | -47.5507
-6.5 | -0.2692 | 0.00664 | -0.0892 | -40.5422
-6 | -0.2099 | 0.00643 | -0.09 | -32.6439
-5.5 | -0.1505 | 0.00628 | -0.0907 | -23.965
-5 | -0.091 | 0.0061 | -0.0915 | -14.918
-4.5 | -0.0315 | 0.00597 | -0.0923 | -5.2764
-4 | 0.0281 | 0.00585 | -0.0931 | 4.8034
-3.5 | 0.0877 | 0.00574 | -0.0939 | 15.2787
-3 | 0.1473 | 0.00565 | -0.0948 | 26.0708
-2.5 | 0.2071 | 0.00554 | -0.0956 | 37.3827
-2 | 0.2664 | 0.0054 | -0.0965 | 49.3333
-1.5 | 0.3259 | 0.0052 | -0.0974 | 62.6731
-1 | 0.385 | 0.00497 | -0.0983 | 77.4648
0 | 0.5029 | 0.00435 | -0.1003 | 115.6092
0.5 | 0.5626 | 0.00427 | -0.1013 | 131.7564
1 | 0.622 | 0.00433 | -0.1022 | 143.649
1.5 | 0.6816 | 0.00438 | -0.1031 | 155.6164
2 | 0.7408 | 0.00445 | -0.104 | 166.4719
2.5 | 0.7997 | 0.00456 | -0.1048 | 175.3728
3 | 0.8587 | 0.00467 | -0.1056 | 183.8758
3.5 | 0.9165 | 0.00486 | -0.1063 | 188.5802
4 | 0.9744 | 0.00502 | -0.107 | 194.1036
4.5 | 1.0283 | 0.00548 | -0.1071 | 187.646
5 | 1.0693 | 0.00676 | -0.1052 | 158.1805
5.5 | 1.1145 | 0.00758 | -0.1038 | 147.0317
6 | 1.1564 | 0.00843 | -0.1019 | 137.1767
6.5 | 1.1966 | 0.00919 | -0.0996 | 130.2067
7 | 1.231 | 0.01 | -0.0963 | 123.1
7.5 | 1.2514 | 0.01068 | -0.0903 | 117.1723
8 | 1.2701 | 0.01174 | -0.0847 | 108.1857
8.5 | 1.2921 | 0.01289 | -0.0801 | 100.2405
9 | 1.3178 | 0.01385 | -0.0764 | 95.148
9.5 | 1.3481 | 0.01473 | -0.0736 | 91.5207
10 | 1.3784 | 0.01599 | -0.071 | 86.2039
10.5 | 1.4075 | 0.01739 | -0.0684 | 80.9373
11 | 1.4357 | 0.0189 | -0.0659 | 75.963
11.5 | 1.4635 | 0.02051 | -0.0636 | 71.3554
12 | 1.4908 | 0.02221 | -0.0614 | 67.1229
12.5 | 1.5159 | 0.02414 | -0.0591 | 62.7962
13 | 1.5424 | 0.02606 | -0.0572 | 59.1865
13.5 | 1.5675 | 0.02817 | -0.0553 | 55.6443
14 | 1.5896 | 0.03058 | -0.0534 | 51.9817
14.5 | 1.6107 | 0.03317 | -0.0516 | 48.5589
15 | 1.6335 | 0.03571 | -0.0501 | 45.7435
15.5 | 1.6546 | 0.03847 | -0.0487 | 43.0101
16 | 1.6724 | 0.04159 | -0.0473 | 40.2116
16.5 | 1.6903 | 0.04482 | -0.0462 | 37.7131
17 | 1.7082 | 0.04818 | -0.0452 | 35.4545
17.5 | 1.7248 | 0.05176 | -0.0445 | 33.323
18 | 1.7383 | 0.05574 | -0.0439 | 31.1859
18.5 | 1.7509 | 0.05996 | -0.0435 | 29.2011
19 | 1.7604 | 0.06462 | -0.0434 | 27.2423
19.5 | 1.7703 | 0.06937 | -0.0435 | 25.5197
20 | 1.7813 | 0.07413 | -0.0439 | 24.0294

## 101. Re 8M Mach 0.25 (1)
BIGFOIL.COM POLAR EXPORT
NACA64-616 a=0.6
NACA64-616 a=0.6 |  |  |  | Cl Max: | 1.632 | at alpha= | 12 | deg
JavaFoil+Calcfoil stall+Eppler ext transition |  |  |  | L/D Max: | 172.303 | at alpha= | 4 | deg
Re: | 8000000 |  |  | Cd Min: | 0.00521 | at alpha= | -1 | deg
Mach: | 0.25 |  |  | Cl=0 at alpha= | -4.1693 | deg
|  |  |  | @ Cl=0.1, Cd= | 0.00656
|  |  |  | @ Cl=0.4, Cd= | 0.0052186
|  |  |  | @ Cl=0.6, Cd= | 0.0053789
alpha (deg) | Cl | Cd | Cm | Cl/Cd
-16 | -0.433 | 0.11999 | -0.037 | -3.611
-15.5 | -0.471 | 0.11601 | -0.037 | -4.057
-15 | -0.504 | 0.10838 | -0.038 | -4.649
-14.5 | -0.532 | 0.10306 | -0.039 | -5.158
-14 | -0.555 | 0.09521 | -0.04 | -5.826
-13.5 | -0.571 | 0.08986 | -0.041 | -6.358
-13 | -0.582 | 0.08373 | -0.042 | -6.955
-12.5 | -0.588 | 0.07645 | -0.045 | -7.696
-12 | -0.587 | 0.07145 | -0.046 | -8.213
-11.5 | -0.587 | 0.05978 | -0.053 | -9.821
-11 | -0.619 | 0.02878 | -0.068 | -21.502
-10.5 | -0.61 | 0.02134 | -0.071 | -28.591
-10 | -0.61 | 0.01245 | -0.077 | -49.003
-9.5 | -0.591 | 0.00969 | -0.08 | -60.98
-9 | -0.555 | 0.00864 | -0.081 | -64.258
-8.5 | -0.508 | 0.00766 | -0.082 | -66.383
-8 | -0.456 | 0.00738 | -0.083 | -61.821
-7.5 | -0.401 | 0.00769 | -0.084 | -52.149
-7 | -0.344 | 0.00744 | -0.084 | -46.265
-6.5 | -0.286 | 0.00726 | -0.085 | -39.338
-6 | -0.226 | 0.00713 | -0.086 | -31.713
-5.5 | -0.165 | 0.00701 | -0.086 | -23.56
-5 | -0.104 | 0.00686 | -0.087 | -15.114
-4.5 | -0.041 | 0.00678 | -0.088 | -6.104
-4 | 0.021 | 0.00666 | -0.088 | 3.204
-3.5 | 0.084 | 0.00658 | -0.089 | 12.846
-3 | 0.148 | 0.0065 | -0.09 | 22.736
-2.5 | 0.211 | 0.00642 | -0.09 | 32.908
-2 | 0.275 | 0.00579 | -0.091 | 47.439
-1.5 | 0.339 | 0.00548 | -0.092 | 61.929
-1 | 0.402 | 0.00521 | -0.092 | 77.302
-0.5 | 0.466 | 0.00526 | -0.093 | 88.625
0 | 0.529 | 0.00531 | -0.094 | 99.607
0.5 | 0.593 | 0.00537 | -0.095 | 110.352
1 | 0.656 | 0.00545 | -0.095 | 120.387
1.5 | 0.719 | 0.00553 | -0.096 | 129.955
2 | 0.782 | 0.00565 | -0.097 | 138.358
2.5 | 0.845 | 0.00578 | -0.097 | 146.23
3 | 0.908 | 0.00599 | -0.098 | 151.714
3.5 | 0.971 | 0.00615 | -0.099 | 157.833
4 | 1.032 | 0.00599 | -0.099 | 172.303
4.5 | 1.086 | 0.00731 | -0.099 | 148.617
5 | 1.135 | 0.00798 | -0.099 | 142.289
5.5 | 1.19 | 0.00868 | -0.1 | 137.105
6 | 1.242 | 0.0098 | -0.1 | 126.748
6.5 | 1.293 | 0.01116 | -0.1 | 115.817
7 | 1.343 | 0.01241 | -0.101 | 108.175
7.5 | 1.389 | 0.0141 | -0.101 | 98.481
8 | 1.434 | 0.01485 | -0.101 | 96.523
8.5 | 1.476 | 0.01567 | -0.102 | 94.188
9 | 1.514 | 0.0165 | -0.102 | 91.764
9.5 | 1.549 | 0.01735 | -0.103 | 89.29
10 | 1.579 | 0.01827 | -0.103 | 86.418
10.5 | 1.605 | 0.01929 | -0.104 | 83.184
11 | 1.621 | 0.02042 | -0.104 | 79.406
11.5 | 1.63 | 0.02156 | -0.105 | 75.615
12 | 1.632 | 0.0228 | -0.105 | 71.571
12.5 | 1.625 | 0.02385 | -0.105 | 68.131
13 | 1.61 | 0.02539 | -0.106 | 63.413
13.5 | 1.587 | 0.02693 | -0.106 | 58.928
14 | 1.555 | 0.02872 | -0.106 | 54.157
14.5 | 1.512 | 0.03055 | -0.107 | 49.507
15 | 1.455 | 0.03306 | -0.107 | 44.011
15.5 | 1.389 | 0.03581 | -0.107 | 38.78
16 | 1.314 | 0.03872 | -0.107 | 33.938
16.5 | 1.232 | 0.04211 | -0.107 | 29.255
17 | 1.142 | 0.04727 | -0.107 | 24.152

## 102. Re 8M Mach 0.25 (2)
BIGFOIL.COM POLAR EXPORT
NACA64-616 a=0.6
NACA64-616 a=0.6 |  |  |  | Cl Max: | 1.7526 | at alpha= | 20 | deg
XFOIL ncrit=9 |  |  |  | L/D Max: | 198.468 | at alpha= | 4 | deg
Re: | 8000000 |  |  | Cd Min: | 0.1828 | at alpha= | -19.5 | deg
Mach: | 0.25 |  |  | Cl=0 at alpha= | -4.2351 | deg
|  |  |  | @ Cl=0.1, Cd= | 0.0057955
|  |  |  | @ Cl=0.4, Cd= | 0.0050261
|  |  |  | @ Cl=0.6, Cd= | 0.0043439
alpha (deg) | Cl | Cd | Cm | Cl/Cd
-19.5 | -0.5441 | 0.1828 | -0.0153 | -2.9765
-19 | -0.5321 | 0.175 | -0.0204 | -3.0406
-18.5 | -0.5336 | 0.16371 | -0.0272 | -3.2594
-18 | -0.5317 | 0.15359 | -0.0335 | -3.4618
-17.5 | -0.9601 | 0.06841 | -0.0915 | -14.0345
-17 | -1.0411 | 0.05025 | -0.1051 | -20.7184
-16.5 | -1.0931 | 0.03915 | -0.1117 | -27.9208
-16 | -1.1143 | 0.03214 | -0.1144 | -34.6702
-15.5 | -1.1183 | 0.02709 | -0.1153 | -41.2809
-15 | -1.1342 | 0.02231 | -0.114 | -50.8382
-14.5 | -1.1449 | 0.01965 | -0.1077 | -58.2646
-14 | -1.1258 | 0.01758 | -0.1031 | -64.0387
-13.5 | -1.0875 | 0.01593 | -0.1003 | -68.2674
-13 | -1.0415 | 0.01458 | -0.0982 | -71.4335
-12.5 | -0.9909 | 0.01346 | -0.0965 | -73.6181
-12 | -0.9372 | 0.01249 | -0.0952 | -75.036
-11.5 | -0.8813 | 0.01164 | -0.0942 | -75.7131
-11 | -0.8238 | 0.01093 | -0.0934 | -75.3705
-10.5 | -0.766 | 0.01021 | -0.0927 | -75.0245
-10 | -0.7114 | 0.00906 | -0.0919 | -78.521
-9.5 | -0.6509 | 0.00858 | -0.0917 | -75.8625
-9 | -0.5893 | 0.00826 | -0.0917 | -71.3438
-8.5 | -0.528 | 0.0079 | -0.0918 | -66.8354
-8 | -0.4664 | 0.00756 | -0.092 | -61.6931
-7.5 | -0.4046 | 0.00728 | -0.0923 | -55.5769
-7 | -0.3426 | 0.00705 | -0.0927 | -48.5957
-6.5 | -0.2806 | 0.0068 | -0.0931 | -41.2647
-6 | -0.2188 | 0.00656 | -0.0936 | -33.3537
-5.5 | -0.1568 | 0.00637 | -0.0942 | -24.6154
-5 | -0.0947 | 0.00622 | -0.0949 | -15.2251
-4.5 | -0.0328 | 0.00604 | -0.0956 | -5.4305
-4 | 0.0291 | 0.00595 | -0.0963 | 4.8908
-3.5 | 0.091 | 0.00581 | -0.0971 | 15.6627
-3 | 0.1529 | 0.00571 | -0.0979 | 26.7776
-2.5 | 0.2147 | 0.00561 | -0.0988 | 38.2709
-2 | 0.2765 | 0.00547 | -0.0997 | 50.5484
-1.5 | 0.3379 | 0.00529 | -0.1006 | 63.8752
-1 | 0.3992 | 0.00503 | -0.1015 | 79.3638
-0.5 | 0.4602 | 0.00473 | -0.1025 | 97.2939
0 | 0.5211 | 0.0044 | -0.1036 | 118.4318
0.5 | 0.5829 | 0.00433 | -0.1045 | 134.6189
1 | 0.6445 | 0.00438 | -0.1055 | 147.1461
1.5 | 0.7062 | 0.00444 | -0.1064 | 159.0541
2 | 0.7677 | 0.0045 | -0.1073 | 170.6
2.5 | 0.8288 | 0.00463 | -0.1081 | 179.0065
3 | 0.8901 | 0.00473 | -0.109 | 188.1818
3.5 | 0.9502 | 0.00493 | -0.1096 | 192.7383
4 | 1.0102 | 0.00509 | -0.1102 | 198.4676
4.5 | 1.0667 | 0.00551 | -0.1103 | 193.5935
5 | 1.1073 | 0.00682 | -0.1078 | 162.3607
5.5 | 1.149 | 0.00782 | -0.1054 | 146.9309
6 | 1.1872 | 0.00875 | -0.1023 | 135.68
6.5 | 1.2193 | 0.00964 | -0.0981 | 126.4834
7 | 1.2288 | 0.01065 | -0.0898 | 115.3803
7.5 | 1.251 | 0.01181 | -0.0845 | 105.9272
8 | 1.2723 | 0.01323 | -0.0797 | 96.1678
8.5 | 1.2922 | 0.01489 | -0.075 | 86.7831
9 | 1.3196 | 0.01612 | -0.0714 | 81.861
9.5 | 1.351 | 0.01725 | -0.0688 | 78.3188
10 | 1.38 | 0.01889 | -0.0659 | 73.0545
10.5 | 1.4103 | 0.02055 | -0.0633 | 68.6277
11 | 1.4366 | 0.0225 | -0.0605 | 63.8489
11.5 | 1.4659 | 0.02442 | -0.0582 | 60.0287
12 | 1.4909 | 0.0267 | -0.0558 | 55.839
12.5 | 1.5172 | 0.02902 | -0.0536 | 52.2812
13 | 1.5428 | 0.03147 | -0.0515 | 49.0245
13.5 | 1.565 | 0.03427 | -0.0493 | 45.6668
14 | 1.5873 | 0.03718 | -0.0474 | 42.6923
14.5 | 1.6105 | 0.04011 | -0.0457 | 40.1521
15 | 1.6316 | 0.04333 | -0.0441 | 37.6552
15.5 | 1.649 | 0.04699 | -0.0426 | 35.0926
16 | 1.6675 | 0.05072 | -0.0414 | 32.8766
16.5 | 1.6852 | 0.05464 | -0.0404 | 30.8419
17 | 1.7 | 0.059 | -0.0397 | 28.8136
17.5 | 1.7125 | 0.06373 | -0.0391 | 26.8712
18 | 1.7214 | 0.069 | -0.0389 | 24.9478
18.5 | 1.7345 | 0.074 | -0.039 | 23.4392
19 | 1.743 | 0.07962 | -0.0394 | 21.8915
19.5 | 1.7494 | 0.0857 | -0.0401 | 20.4131
20 | 1.7526 | 0.09232 | -0.0413 | 18.984

## 103. Re 8M Mach 0.50 (1)
BIGFOIL.COM POLAR EXPORT
NACA64-616 a=0.6
NACA64-616 a=0.6 |  |  |  | Cl Max: | 1.534 | at alpha= | 8.5 | deg
JavaFoil+Calcfoil stall+Eppler ext transition |  |  |  | L/D Max: | 160.499 | at alpha= | 4 | deg
Re: | 8000000 |  |  | Cd Min: | 0.00543 | at alpha= | 1.5 | deg
Mach: | 0.5 |  |  | Cl=0 at alpha= | -4.1714 | deg
|  |  |  | @ Cl=0.1, Cd= | 0.0069416
|  |  |  | @ Cl=0.4, Cd= | 0.0057383
|  |  |  | @ Cl=0.6, Cd= | 0.0057235
alpha (deg) | Cl | Cd | Cm | Cl/Cd
-20 | -0.901 | 0.15108 | -0.046 | -5.966
-19.5 | -0.871 | 0.14898 | -0.044 | -5.846
-19 | -0.843 | 0.14334 | -0.045 | -5.879
-18.5 | -0.815 | 0.13826 | -0.045 | -5.893
-18 | -0.789 | 0.1347 | -0.047 | -5.859
-17.5 | -0.759 | 0.12766 | -0.046 | -5.948
-17 | -0.729 | 0.1243 | -0.044 | -5.866
-16.5 | -0.7 | 0.11924 | -0.044 | -5.874
-16 | -0.672 | 0.11655 | -0.045 | -5.77
-15.5 | -0.645 | 0.11615 | -0.046 | -5.554
-15 | -0.616 | 0.11005 | -0.045 | -5.598
-14.5 | -0.588 | 0.10162 | -0.045 | -5.781
-14 | -0.56 | 0.09408 | -0.046 | -5.948
-13.5 | -0.532 | 0.08715 | -0.047 | -6.101
-13 | -0.504 | 0.08043 | -0.049 | -6.269
-12.5 | -0.473 | 0.08989 | -0.044 | -5.262
-12 | -0.445 | 0.08313 | -0.044 | -5.349
-11.5 | -0.417 | 0.07473 | -0.046 | -5.577
-11 | -0.389 | 0.06837 | -0.048 | -5.696
-10.5 | -0.362 | 0.06241 | -0.051 | -5.802
-10 | -0.368 | 0.02674 | -0.077 | -13.745
-9.5 | -0.302 | 0.0664 | -0.043 | -4.549
-9 | -0.274 | 0.06342 | -0.043 | -4.317
-8.5 | -0.295 | 0.05831 | -0.044 | -5.062
-8 | -0.351 | 0.05156 | -0.048 | -6.799
-7.5 | -0.373 | 0.01713 | -0.084 | -21.756
-7 | -0.361 | 0.00855 | -0.094 | -42.231
-6.5 | -0.306 | 0.00807 | -0.095 | -37.925
-6 | -0.246 | 0.00778 | -0.096 | -31.553
-5.5 | -0.181 | 0.00753 | -0.096 | -24.072
-5 | -0.114 | 0.00736 | -0.097 | -15.558
-4.5 | -0.046 | 0.00718 | -0.098 | -6.398
-4 | 0.024 | 0.00709 | -0.099 | 3.349
-3.5 | 0.094 | 0.00695 | -0.099 | 13.531
-3 | 0.165 | 0.00685 | -0.1 | 24.058
-2.5 | 0.236 | 0.00678 | -0.101 | 34.801
-2 | 0.307 | 0.00666 | -0.102 | 46.09
-1.5 | 0.379 | 0.00583 | -0.103 | 65.018
-1 | 0.45 | 0.00552 | -0.103 | 81.48
-0.5 | 0.521 | 0.0056 | -0.104 | 92.974
0 | 0.592 | 0.00571 | -0.105 | 103.672
0.5 | 0.663 | 0.00583 | -0.106 | 113.665
1 | 0.733 | 0.00601 | -0.106 | 121.965
1.5 | 0.8 | 0.00543 | -0.107 | 147.219
2 | 0.868 | 0.00618 | -0.107 | 140.481
2.5 | 0.936 | 0.00637 | -0.108 | 147.007
3 | 1.004 | 0.00662 | -0.108 | 151.689
3.5 | 1.072 | 0.00685 | -0.109 | 156.568
4 | 1.139 | 0.0071 | -0.109 | 160.499
4.5 | 1.201 | 0.00878 | -0.109 | 136.772
5 | 1.25 | 0.00977 | -0.11 | 127.908
5.5 | 1.307 | 0.0111 | -0.11 | 117.729
6 | 1.361 | 0.01278 | -0.11 | 106.478
6.5 | 1.411 | 0.01496 | -0.111 | 94.281
7 | 1.457 | 0.01737 | -0.111 | 83.876
7.5 | 1.496 | 0.01865 | -0.111 | 80.211
8 | 1.523 | 0.01992 | -0.112 | 76.447
8.5 | 1.534 | 0.02134 | -0.112 | 71.877
9 | 1.519 | 0.02304 | -0.113 | 65.926
9.5 | 1.451 | 0.0251 | -0.113 | 57.823
10 | 1.126 | 0.02806 | -0.114 | 40.135
10.5 | 0.952 | 0.0328 | -0.113 | 29.012
11 | 0.987 | 0.03203 | -0.114 | 30.834
11.5 | 1.012 | 0.03645 | -0.114 | 27.778
12 | 1.047 | 0.0351 | -0.115 | 29.821
12.5 | 1.073 | 0.03887 | -0.115 | 27.606
13 | 1.095 | 0.04476 | -0.115 | 24.47
13.5 | 1.127 | 0.04325 | -0.115 | 26.058

## 104. Re 8M Mach 0.50 (2)
BIGFOIL.COM POLAR EXPORT
NACA64-616 a=0.6
NACA64-616 a=0.6 |  |  |  | Cl Max: | 1.5541 | at alpha= | 14 | deg
XFOIL ncrit=9 |  |  |  | L/D Max: | 212.007 | at alpha= | 4 | deg
Re: | 8000000 |  |  | Cd Min: | 0.19548 | at alpha= | 19 | deg
Mach: | 0.5 |  |  | Cl=0 at alpha= | -4.2274 | deg
|  |  |  | @ Cl=0.1, Cd= | 0.0061802
|  |  |  | @ Cl=0.4, Cd= | 0.005626
|  |  |  | @ Cl=0.6, Cd= | 0.0047015
alpha (deg) | Cl | Cd | Cm | Cl/Cd
-9.5 | -0.57 | 0.0239 | -0.134 | -23.8494
-9 | -0.6149 | 0.01825 | -0.1272 | -33.6932
-8.5 | -0.6078 | 0.01284 | -0.1222 | -47.3364
-8 | -0.5586 | 0.00993 | -0.1181 | -56.2538
-7.5 | -0.4853 | 0.009 | -0.1156 | -53.9222
-7 | -0.4103 | 0.00834 | -0.1138 | -49.1966
-6.5 | -0.3356 | 0.00781 | -0.1125 | -42.9706
-6 | -0.2609 | 0.00737 | -0.1116 | -35.4003
-5.5 | -0.1871 | 0.00697 | -0.1111 | -26.8436
-5 | -0.1134 | 0.00671 | -0.1109 | -16.9001
-4.5 | -0.0398 | 0.00649 | -0.1109 | -6.1325
-4 | 0.0332 | 0.0063 | -0.1112 | 5.2698
-3.5 | 0.1057 | 0.00617 | -0.1117 | 17.1313
-3 | 0.1781 | 0.00602 | -0.1123 | 29.5847
-2.5 | 0.2499 | 0.00594 | -0.1131 | 42.0707
-2 | 0.3217 | 0.00582 | -0.1139 | 55.2749
-1.5 | 0.3926 | 0.00565 | -0.1148 | 69.4867
-1 | 0.4636 | 0.00542 | -0.1159 | 85.5351
-0.5 | 0.5335 | 0.00511 | -0.1169 | 104.4031
0 | 0.6035 | 0.00468 | -0.1181 | 128.953
0.5 | 0.6747 | 0.00466 | -0.1191 | 144.7854
1 | 0.7461 | 0.00471 | -0.1201 | 158.4076
1.5 | 0.8181 | 0.00475 | -0.1212 | 172.2316
2 | 0.8894 | 0.00487 | -0.122 | 182.6283
2.5 | 0.9611 | 0.00497 | -0.1229 | 193.3803
3.5 | 1.1035 | 0.00526 | -0.1239 | 209.7909
4 | 1.1724 | 0.00553 | -0.1239 | 212.0072
4.5 | 1.2387 | 0.00588 | -0.1232 | 210.6633
5 | 1.2751 | 0.00712 | -0.1177 | 179.0871
5.5 | 1.2578 | 0.00893 | -0.1034 | 140.8511
6 | 1.2533 | 0.01131 | -0.0931 | 110.8134
6.5 | 1.2568 | 0.01397 | -0.085 | 89.9642
7 | 1.2582 | 0.01706 | -0.0775 | 73.7515
7.5 | 1.2694 | 0.02 | -0.0715 | 63.47
8 | 1.2848 | 0.02295 | -0.0663 | 55.9826
8.5 | 1.2932 | 0.02661 | -0.0611 | 48.5983
9 | 1.3191 | 0.02948 | -0.0575 | 44.7456
9.5 | 1.3475 | 0.03226 | -0.0542 | 41.77
10 | 1.381 | 0.03494 | -0.0519 | 39.5249
10.5 | 1.4102 | 0.03817 | -0.049 | 36.9452
11 | 1.438 | 0.04162 | -0.0461 | 34.5507
11.5 | 1.4657 | 0.0453 | -0.0434 | 32.3554
12 | 1.4896 | 0.04942 | -0.0408 | 30.1416
12.5 | 1.5146 | 0.05368 | -0.0384 | 28.2154
13 | 1.5357 | 0.05848 | -0.0363 | 26.2603
13.5 | 1.5508 | 0.06406 | -0.0344 | 24.2086
14 | 1.5541 | 0.07102 | -0.0332 | 21.8826
14.5 | 1.5456 | 0.07954 | -0.0329 | 19.4317
15 | 1.5263 | 0.08969 | -0.0342 | 17.0175
15.5 | 1.5014 | 0.10099 | -0.0369 | 14.8668
16 | 1.4753 | 0.11314 | -0.041 | 13.0396
16.5 | 1.4489 | 0.12595 | -0.0467 | 11.5038
17 | 1.4214 | 0.13945 | -0.0539 | 10.1929
17.5 | 1.3935 | 0.15357 | -0.0625 | 9.074
18 | 1.3698 | 0.16766 | -0.0718 | 8.1701
18.5 | 1.3489 | 0.18167 | -0.0815 | 7.425
19 | 1.3322 | 0.19548 | -0.0913 | 6.815

## 105. Re 10M Mach 0.00 (1)
BIGFOIL.COM POLAR EXPORT
NACA64-616 a=0.6
NACA64-616 a=0.6 |  |  |  | Cl Max: | 1.682 | at alpha= | 13.5 | deg
JavaFoil+Calcfoil stall+Eppler ext transition |  |  |  | L/D Max: | 161.096 | at alpha= | 3.5 | deg
Re: | 10000000 |  |  | Cd Min: | 0.00507 | at alpha= | -0.5 | deg
Mach: | 0 |  |  | Cl=0 at alpha= | -4.1721 | deg
|  |  |  | @ Cl=0.1, Cd= | 0.0063193
|  |  |  | @ Cl=0.4, Cd= | 0.0052707
|  |  |  | @ Cl=0.6, Cd= | 0.0051856
alpha (deg) | Cl | Cd | Cm | Cl/Cd
-16.5 | -0.683 | 0.10972 | -0.041 | -6.225
-16 | -0.69 | 0.10344 | -0.042 | -6.669
-15.5 | -0.693 | 0.09937 | -0.042 | -6.969
-15 | -0.694 | 0.09316 | -0.043 | -7.452
-14.5 | -0.694 | 0.08702 | -0.045 | -7.972
-14 | -0.688 | 0.08295 | -0.045 | -8.3
-13.5 | -0.685 | 0.07388 | -0.048 | -9.276
-13 | -0.681 | 0.06435 | -0.052 | -10.577
-12.5 | -0.71 | 0.03388 | -0.064 | -20.951
-12 | -0.702 | 0.0262 | -0.066 | -26.808
-11.5 | -0.712 | 0.01409 | -0.072 | -50.516
-11 | -0.698 | 0.01092 | -0.074 | -63.85
-10.5 | -0.679 | 0.00912 | -0.077 | -74.441
-10 | -0.639 | 0.00854 | -0.078 | -74.866
-9.5 | -0.596 | 0.00824 | -0.078 | -72.294
-9 | -0.55 | 0.00739 | -0.079 | -74.357
-8.5 | -0.5 | 0.0072 | -0.08 | -69.431
-8 | -0.447 | 0.00697 | -0.08 | -64.132
-7.5 | -0.392 | 0.0073 | -0.081 | -53.661
-7 | -0.336 | 0.0071 | -0.082 | -47.294
-6.5 | -0.278 | 0.00695 | -0.082 | -40.011
-6 | -0.22 | 0.00682 | -0.083 | -32.216
-5.5 | -0.16 | 0.00671 | -0.084 | -23.902
-5 | -0.101 | 0.00662 | -0.084 | -15.2
-4.5 | -0.04 | 0.00652 | -0.085 | -6.157
-4 | 0.021 | 0.00641 | -0.085 | 3.226
-3.5 | 0.082 | 0.00634 | -0.086 | 12.907
-3 | 0.143 | 0.00627 | -0.087 | 22.839
-2.5 | 0.205 | 0.00616 | -0.088 | 33.206
-2 | 0.266 | 0.0059 | -0.088 | 45.086
-1.5 | 0.328 | 0.00546 | -0.089 | 60.086
-1 | 0.39 | 0.00531 | -0.09 | 73.459
-0.5 | 0.451 | 0.00507 | -0.09 | 88.938
0 | 0.512 | 0.00512 | -0.091 | 100.09
0.5 | 0.574 | 0.00516 | -0.092 | 111.269
1 | 0.635 | 0.00522 | -0.092 | 121.671
1.5 | 0.696 | 0.00533 | -0.093 | 130.732
2 | 0.757 | 0.00545 | -0.094 | 139.065
2.5 | 0.818 | 0.00558 | -0.094 | 146.729
3 | 0.879 | 0.00571 | -0.095 | 154.111
3.5 | 0.94 | 0.00584 | -0.096 | 161.096
4 | 0.998 | 0.00628 | -0.096 | 158.895
4.5 | 1.055 | 0.00731 | -0.096 | 144.245
5 | 1.103 | 0.0079 | -0.097 | 139.709
5.5 | 1.156 | 0.00865 | -0.097 | 133.622
6 | 1.209 | 0.00947 | -0.097 | 127.596
6.5 | 1.259 | 0.01059 | -0.098 | 118.933
7 | 1.31 | 0.01132 | -0.098 | 115.715
7.5 | 1.356 | 0.01272 | -0.098 | 106.601
8 | 1.403 | 0.0133 | -0.099 | 105.441
8.5 | 1.446 | 0.01399 | -0.099 | 103.394
9 | 1.488 | 0.01465 | -0.1 | 101.546
9.5 | 1.526 | 0.01535 | -0.1 | 99.405
10 | 1.562 | 0.0161 | -0.101 | 97.027
10.5 | 1.594 | 0.01689 | -0.101 | 94.388
11 | 1.621 | 0.0177 | -0.101 | 91.595
11.5 | 1.643 | 0.01863 | -0.102 | 88.157
12 | 1.66 | 0.0197 | -0.102 | 84.232
12.5 | 1.671 | 0.02078 | -0.103 | 80.446
13 | 1.679 | 0.02145 | -0.103 | 78.269
13.5 | 1.682 | 0.02267 | -0.103 | 74.179
14 | 1.68 | 0.0239 | -0.104 | 70.292
14.5 | 1.671 | 0.02529 | -0.104 | 66.099
15 | 1.655 | 0.02668 | -0.104 | 62.044
15.5 | 1.634 | 0.0283 | -0.105 | 57.729
16 | 1.608 | 0.03027 | -0.105 | 53.115
16.5 | 1.578 | 0.0322 | -0.105 | 49.014
17 | 1.545 | 0.03445 | -0.105 | 44.839
17.5 | 1.508 | 0.03682 | -0.106 | 40.961
18 | 1.469 | 0.03927 | -0.106 | 37.404
18.5 | 1.428 | 0.04186 | -0.106 | 34.111

## 106. Re 10M Mach 0.00 (2)
BIGFOIL.COM POLAR EXPORT
NACA64-616 a=0.6
NACA64-616 a=0.6 |  |  |  | Cl Max: | 1.8122 | at alpha= | 20 | deg
XFOIL ncrit=9 |  |  |  | L/D Max: | 194.337 | at alpha= | 4 | deg
Re: | 10000000 |  |  | Cd Min: | 0.0676 | at alpha= | 20 | deg
Mach: | 0 |  |  | Cl=0 at alpha= | -4.2315 | deg
|  |  |  | @ Cl=0.1, Cd= | 0.0055352
|  |  |  | @ Cl=0.4, Cd= | 0.0048194
|  |  |  | @ Cl=0.6, Cd= | 0.0042006
alpha (deg) | Cl | Cd | Cm | Cl/Cd
-20 | -1.3423 | 0.04022 | -0.0975 | -33.3739
-19.5 | -1.3493 | 0.03476 | -0.0995 | -38.8176
-19 | -1.35 | 0.03015 | -0.1006 | -44.7761
-18.5 | -1.3456 | 0.02629 | -0.1011 | -51.183
-18 | -1.3375 | 0.02318 | -0.1007 | -57.7006
-17.5 | -1.3274 | 0.02085 | -0.0988 | -63.6643
-17 | -1.3214 | 0.01908 | -0.0946 | -69.2558
-16.5 | -1.3044 | 0.01798 | -0.09 | -72.5473
-16 | -1.2715 | 0.01678 | -0.0879 | -75.7747
-15.5 | -1.2322 | 0.01575 | -0.0865 | -78.2349
-15 | -1.1894 | 0.01479 | -0.0854 | -80.4192
-14.5 | -1.144 | 0.01391 | -0.0846 | -82.243
-14 | -1.096 | 0.01314 | -0.0841 | -83.4094
-13.5 | -1.0467 | 0.01238 | -0.0837 | -84.5477
-13 | -0.9961 | 0.01169 | -0.0835 | -85.2096
-12.5 | -0.9439 | 0.01107 | -0.0834 | -85.2665
-12 | -0.8907 | 0.01051 | -0.0834 | -84.7479
-11.5 | -0.8367 | 0.00999 | -0.0836 | -83.7538
-11 | -0.7841 | 0.00922 | -0.0835 | -85.0434
-10.5 | -0.7312 | 0.00842 | -0.0836 | -86.8409
-10 | -0.6744 | 0.00807 | -0.0841 | -83.5688
-9.5 | -0.6171 | 0.00781 | -0.0846 | -79.0141
-9 | -0.5595 | 0.00755 | -0.0851 | -74.106
-8.5 | -0.5017 | 0.00724 | -0.0857 | -69.2956
-8 | -0.4437 | 0.00698 | -0.0863 | -63.5673
-7.5 | -0.3854 | 0.00677 | -0.087 | -56.9276
-7 | -0.3267 | 0.00657 | -0.0877 | -49.726
-6.5 | -0.2679 | 0.00637 | -0.0885 | -42.0565
-6 | -0.2092 | 0.00618 | -0.0892 | -33.8511
-5.5 | -0.1501 | 0.00601 | -0.09 | -24.975
-5 | -0.091 | 0.0059 | -0.0908 | -15.4237
-4.5 | -0.0319 | 0.00575 | -0.0916 | -5.5478
-4 | 0.0275 | 0.00566 | -0.0925 | 4.8587
-3.5 | 0.0866 | 0.00556 | -0.0933 | 15.5755
-3 | 0.1461 | 0.00545 | -0.0942 | 26.8073
-2 | 0.2648 | 0.00524 | -0.096 | 50.5344
-1 | 0.383 | 0.00488 | -0.0978 | 78.4836
-0.5 | 0.4419 | 0.00467 | -0.0988 | 94.6253
0 | 0.5008 | 0.00438 | -0.0998 | 114.3379
0.5 | 0.5592 | 0.00418 | -0.1007 | 133.7799
1 | 0.6185 | 0.00421 | -0.1016 | 146.9121
1.5 | 0.6776 | 0.00425 | -0.1026 | 159.4353
2 | 0.7364 | 0.00435 | -0.1034 | 169.2874
2.5 | 0.7953 | 0.00442 | -0.1043 | 179.9321
3 | 0.8534 | 0.00456 | -0.1051 | 187.1491
3.5 | 0.9108 | 0.00476 | -0.1058 | 191.3445
4 | 0.9678 | 0.00498 | -0.1064 | 194.3373
4.5 | 1.014 | 0.006 | -0.1054 | 169
5 | 1.0583 | 0.007 | -0.1041 | 151.1857
5.5 | 1.105 | 0.00768 | -0.1031 | 143.8802
6 | 1.1498 | 0.00838 | -0.1017 | 137.2076
6.5 | 1.1923 | 0.00905 | -0.0999 | 131.7459
7 | 1.2319 | 0.00972 | -0.0976 | 126.7387
7.5 | 1.2613 | 0.01034 | -0.0933 | 121.9826
8 | 1.2773 | 0.01125 | -0.0868 | 113.5378
8.5 | 1.304 | 0.01215 | -0.0828 | 107.3251
9 | 1.3331 | 0.01304 | -0.0795 | 102.2316
9.5 | 1.3619 | 0.01388 | -0.0764 | 98.1196
10.5 | 1.4224 | 0.01592 | -0.0711 | 89.3467
11 | 1.4506 | 0.01732 | -0.0685 | 83.7529
11.5 | 1.4805 | 0.0187 | -0.0663 | 79.1711
12 | 1.5067 | 0.02035 | -0.0639 | 74.0393
12.5 | 1.534 | 0.02198 | -0.0618 | 69.7907
13 | 1.5607 | 0.02375 | -0.0598 | 65.7137
13.5 | 1.5842 | 0.0258 | -0.0577 | 61.4031
14 | 1.607 | 0.02803 | -0.0557 | 57.3314
14.5 | 1.6306 | 0.03025 | -0.054 | 53.9041
15 | 1.6533 | 0.03265 | -0.0525 | 50.6371
15.5 | 1.6742 | 0.03524 | -0.0509 | 47.5085
16 | 1.693 | 0.03808 | -0.0494 | 44.459
16.5 | 1.7131 | 0.04094 | -0.0482 | 41.8442
17 | 1.7309 | 0.04408 | -0.0472 | 39.2672
17.5 | 1.7476 | 0.04742 | -0.0462 | 36.8536
18 | 1.7602 | 0.05129 | -0.0454 | 34.3186
18.5 | 1.7745 | 0.05507 | -0.0449 | 32.2226
19 | 1.7881 | 0.05904 | -0.0445 | 30.2862
19.5 | 1.8017 | 0.06309 | -0.0444 | 28.5576
20 | 1.8122 | 0.0676 | -0.0446 | 26.8077

## 107. Re 10M Mach 0.10 (1)
BIGFOIL.COM POLAR EXPORT
NACA64-616 a=0.6
NACA64-616 a=0.6 |  |  |  | Cl Max: | 1.673 | at alpha= | 13 | deg
JavaFoil+Calcfoil stall+Eppler ext transition |  |  |  | L/D Max: | 160.988 | at alpha= | 3.5 | deg
Re: | 10000000 |  |  | Cd Min: | 0.00509 | at alpha= | -0.5 | deg
Mach: | 0.1 |  |  | Cl=0 at alpha= | -4.1721 | deg
|  |  |  | @ Cl=0.1, Cd= | 0.0063197
|  |  |  | @ Cl=0.4, Cd= | 0.0052725
|  |  |  | @ Cl=0.6, Cd= | 0.0052089
alpha (deg) | Cl | Cd | Cm | Cl/Cd
-16.5 | -0.654 | 0.11251 | -0.041 | -5.81
-16 | -0.663 | 0.10568 | -0.041 | -6.278
-15.5 | -0.669 | 0.10184 | -0.041 | -6.571
-15 | -0.674 | 0.09573 | -0.042 | -7.041
-14.5 | -0.676 | 0.08924 | -0.044 | -7.577
-14 | -0.674 | 0.08514 | -0.044 | -7.914
-13.5 | -0.67 | 0.0789 | -0.046 | -8.488
-13 | -0.666 | 0.06925 | -0.05 | -9.624
-12.5 | -0.664 | 0.05717 | -0.055 | -11.622
-12 | -0.694 | 0.02772 | -0.066 | -25.053
-11.5 | -0.699 | 0.01637 | -0.071 | -42.728
-11 | -0.691 | 0.01164 | -0.074 | -59.327
-10.5 | -0.67 | 0.0097 | -0.076 | -69.073
-10 | -0.639 | 0.00864 | -0.078 | -73.947
-9.5 | -0.597 | 0.00834 | -0.079 | -71.548
-9 | -0.551 | 0.00746 | -0.079 | -73.829
-8.5 | -0.502 | 0.00724 | -0.08 | -69.293
-8 | -0.448 | 0.00698 | -0.081 | -64.208
-7.5 | -0.393 | 0.00732 | -0.081 | -53.736
-7 | -0.337 | 0.00711 | -0.082 | -47.397
-6.5 | -0.279 | 0.00696 | -0.083 | -40.121
-6 | -0.221 | 0.00683 | -0.083 | -32.322
-5.5 | -0.161 | 0.00675 | -0.084 | -23.87
-5 | -0.101 | 0.00662 | -0.085 | -15.276
-4.5 | -0.04 | 0.00656 | -0.085 | -6.153
-4 | 0.021 | 0.00647 | -0.086 | 3.213
-3.5 | 0.082 | 0.00634 | -0.087 | 12.972
-3 | 0.144 | 0.00627 | -0.087 | 22.959
-2.5 | 0.206 | 0.00618 | -0.088 | 33.265
-2 | 0.267 | 0.00593 | -0.089 | 45.098
-1.5 | 0.33 | 0.00546 | -0.089 | 60.427
-1 | 0.392 | 0.0053 | -0.09 | 73.906
-0.5 | 0.453 | 0.00509 | -0.091 | 89.124
0 | 0.515 | 0.00514 | -0.091 | 100.302
0.5 | 0.577 | 0.00519 | -0.092 | 111.188
1 | 0.638 | 0.00524 | -0.093 | 121.798
1.5 | 0.7 | 0.0053 | -0.093 | 131.933
2 | 0.761 | 0.00542 | -0.094 | 140.357
2.5 | 0.823 | 0.00559 | -0.095 | 147.22
3 | 0.884 | 0.00572 | -0.095 | 154.601
3.5 | 0.945 | 0.00587 | -0.096 | 160.988
4 | 1.002 | 0.00633 | -0.096 | 158.333
4.5 | 1.059 | 0.00736 | -0.097 | 143.914
5 | 1.108 | 0.00794 | -0.097 | 139.52
5.5 | 1.161 | 0.00874 | -0.097 | 132.866
6 | 1.214 | 0.00956 | -0.098 | 126.931
6.5 | 1.264 | 0.01068 | -0.098 | 118.357
7 | 1.315 | 0.01145 | -0.098 | 114.835
7.5 | 1.362 | 0.01286 | -0.099 | 105.861
8 | 1.408 | 0.01346 | -0.099 | 104.616
8.5 | 1.452 | 0.01414 | -0.1 | 102.645
9 | 1.492 | 0.01484 | -0.1 | 100.595
9.5 | 1.531 | 0.01554 | -0.101 | 98.485
10 | 1.566 | 0.0163 | -0.101 | 96.056
10.5 | 1.597 | 0.01712 | -0.101 | 93.304
11 | 1.623 | 0.01799 | -0.102 | 90.184
11.5 | 1.643 | 0.0189 | -0.102 | 86.912
12 | 1.658 | 0.01995 | -0.103 | 83.081
12.5 | 1.668 | 0.02109 | -0.103 | 79.093
13 | 1.673 | 0.02184 | -0.103 | 76.596
13.5 | 1.673 | 0.0231 | -0.104 | 72.399
14 | 1.667 | 0.0245 | -0.104 | 68.058
14.5 | 1.655 | 0.02579 | -0.104 | 64.165
15 | 1.635 | 0.02725 | -0.105 | 59.986
15.5 | 1.609 | 0.02896 | -0.105 | 55.54
16 | 1.577 | 0.03128 | -0.105 | 50.428
16.5 | 1.543 | 0.03308 | -0.106 | 46.643
17 | 1.503 | 0.03574 | -0.106 | 42.059
17.5 | 1.461 | 0.03803 | -0.106 | 38.425
18 | 1.416 | 0.0412 | -0.106 | 34.37

## 108. Re 10M Mach 0.10 (2)
BIGFOIL.COM POLAR EXPORT
NACA64-616 a=0.6
NACA64-616 a=0.6 |  |  |  | Cl Max: | 1.8063 | at alpha= | 20 | deg
XFOIL ncrit=9 |  |  |  | L/D Max: | 195.643 | at alpha= | 4 | deg
Re: | 10000000 |  |  | Cd Min: | 0.07091 | at alpha= | 20 | deg
Mach: | 0.1 |  |  | Cl=0 at alpha= | -4.2312 | deg
|  |  |  | @ Cl=0.1, Cd= | 0.0055465
|  |  |  | @ Cl=0.4, Cd= | 0.0048384
|  |  |  | @ Cl=0.6, Cd= | 0.0042086
alpha (deg) | Cl | Cd | Cm | Cl/Cd
-20 | -1.2906 | 0.04789 | -0.0967 | -26.9493
-19.5 | -1.312 | 0.04038 | -0.1003 | -32.4913
-19 | -1.3217 | 0.03456 | -0.1024 | -38.2436
-18.5 | -1.3238 | 0.02979 | -0.1036 | -44.4377
-18 | -1.3194 | 0.02588 | -0.104 | -50.9815
-17.5 | -1.3107 | 0.02282 | -0.1033 | -57.4365
-17 | -1.304 | 0.0204 | -0.1008 | -63.9216
-16.5 | -1.2969 | 0.01889 | -0.0957 | -68.6554
-16 | -1.2734 | 0.01768 | -0.092 | -72.0249
-15.5 | -1.237 | 0.01652 | -0.09 | -74.8789
-15 | -1.1966 | 0.0154 | -0.0885 | -77.7013
-14.5 | -1.1523 | 0.01442 | -0.0873 | -79.9098
-14 | -1.1047 | 0.01355 | -0.0865 | -81.5277
-13.5 | -1.0554 | 0.01274 | -0.0859 | -82.8414
-13 | -1.0045 | 0.01199 | -0.0854 | -83.7781
-12.5 | -0.9522 | 0.01132 | -0.0852 | -84.1166
-12 | -0.8986 | 0.0107 | -0.085 | -83.9813
-11.5 | -0.844 | 0.01017 | -0.085 | -82.9892
-11 | -0.7896 | 0.00955 | -0.085 | -82.6806
-10.5 | -0.7373 | 0.00857 | -0.0848 | -86.0327
-10 | -0.6805 | 0.00814 | -0.0851 | -83.5995
-9.5 | -0.6225 | 0.00786 | -0.0856 | -79.1985
-9 | -0.5642 | 0.0076 | -0.0861 | -74.2368
-8.5 | -0.5059 | 0.00729 | -0.0866 | -69.3964
-8 | -0.4474 | 0.00701 | -0.0872 | -63.8231
-7.5 | -0.3885 | 0.0068 | -0.0878 | -57.1324
-7 | -0.3293 | 0.00659 | -0.0884 | -49.9697
-6.5 | -0.27 | 0.0064 | -0.0891 | -42.1875
-6 | -0.2108 | 0.0062 | -0.0899 | -34
-5.5 | -0.1512 | 0.00603 | -0.0906 | -25.0746
-5 | -0.0917 | 0.00591 | -0.0914 | -15.5161
-4.5 | -0.0321 | 0.00577 | -0.0922 | -5.5633
-4 | 0.0276 | 0.00567 | -0.093 | 4.8677
-3.5 | 0.0872 | 0.00557 | -0.0939 | 15.6553
-3 | 0.1471 | 0.00546 | -0.0948 | 26.9414
-2.5 | 0.2068 | 0.00538 | -0.0956 | 38.4387
-2 | 0.2665 | 0.00525 | -0.0965 | 50.7619
-1.5 | 0.326 | 0.0051 | -0.0974 | 63.9216
-0.5 | 0.4448 | 0.00468 | -0.0994 | 95.0427
0 | 0.5041 | 0.00438 | -0.1004 | 115.0913
0.5 | 0.5629 | 0.00419 | -0.1013 | 134.3437
1 | 0.6226 | 0.00422 | -0.1023 | 147.5355
1.5 | 0.6821 | 0.00426 | -0.1032 | 160.1174
2 | 0.7412 | 0.00436 | -0.104 | 170
2.5 | 0.8005 | 0.00443 | -0.1049 | 180.6998
3 | 0.8591 | 0.00457 | -0.1057 | 187.9869
3.5 | 0.9169 | 0.00477 | -0.1064 | 192.2222
4 | 0.9743 | 0.00498 | -0.107 | 195.6426
4.5 | 1.0209 | 0.00599 | -0.106 | 170.4341
5 | 1.0648 | 0.00702 | -0.1045 | 151.6809
5.5 | 1.1114 | 0.00772 | -0.1034 | 143.9637
6 | 1.1558 | 0.00843 | -0.1018 | 137.1056
6.5 | 1.1976 | 0.00913 | -0.0998 | 131.172
7 | 1.236 | 0.00981 | -0.0972 | 125.9939
7.5 | 1.2586 | 0.01047 | -0.0915 | 120.2101
8 | 1.2769 | 0.01147 | -0.0856 | 111.3252
8.5 | 1.3037 | 0.01244 | -0.0817 | 104.799
9.5 | 1.3621 | 0.01429 | -0.0753 | 95.3184
10 | 1.3921 | 0.01518 | -0.0725 | 91.7062
10.5 | 1.4227 | 0.01645 | -0.07 | 86.4863
11 | 1.4514 | 0.01788 | -0.0675 | 81.1745
11.5 | 1.4808 | 0.01935 | -0.0652 | 76.5271
12 | 1.5066 | 0.02109 | -0.0627 | 71.4367
12.5 | 1.5337 | 0.02282 | -0.0606 | 67.2086
13 | 1.5601 | 0.0247 | -0.0585 | 63.1619
13.5 | 1.5834 | 0.02687 | -0.0564 | 58.9282
14 | 1.6072 | 0.0291 | -0.0545 | 55.2302
14.5 | 1.6321 | 0.03131 | -0.0528 | 52.1271
15 | 1.6538 | 0.03389 | -0.0512 | 48.7991
15.5 | 1.6731 | 0.03671 | -0.0495 | 45.5761
16 | 1.6918 | 0.03971 | -0.0481 | 42.6039
16.5 | 1.7118 | 0.04269 | -0.0469 | 40.0984
17 | 1.7302 | 0.04588 | -0.0459 | 37.7114
17.5 | 1.7473 | 0.04931 | -0.0449 | 35.435
18 | 1.7594 | 0.05334 | -0.0441 | 32.9846
18.5 | 1.7732 | 0.05733 | -0.0437 | 30.9297
19 | 1.7867 | 0.06149 | -0.0434 | 29.0568
19.5 | 1.7977 | 0.06599 | -0.0434 | 27.242
20 | 1.8063 | 0.07091 | -0.0436 | 25.4731

## 109. Re 10M Mach 0.25 (1)
BIGFOIL.COM POLAR EXPORT
NACA64-616 a=0.6
NACA64-616 a=0.6 |  |  |  | Cl Max: | 1.634 | at alpha= | 12 | deg
JavaFoil+Calcfoil stall+Eppler ext transition |  |  |  | L/D Max: | 161.521 | at alpha= | 3.5 | deg
Re: | 10000000 |  |  | Cd Min: | 0.00516 | at alpha= | -0.5 | deg
Mach: | 0.25 |  |  | Cl=0 at alpha= | -4.1693 | deg
|  |  |  | @ Cl=0.1, Cd= | 0.0064025
|  |  |  | @ Cl=0.4, Cd= | 0.005386
|  |  |  | @ Cl=0.6, Cd= | 0.0052633
alpha (deg) | Cl | Cd | Cm | Cl/Cd
-16 | -0.434 | 0.11922 | -0.038 | -3.637
-15.5 | -0.471 | 0.11406 | -0.038 | -4.128
-15 | -0.504 | 0.10716 | -0.039 | -4.705
-14.5 | -0.532 | 0.10048 | -0.04 | -5.296
-14 | -0.555 | 0.09415 | -0.041 | -5.896
-13.5 | -0.572 | 0.08873 | -0.042 | -6.446
-13 | -0.583 | 0.08201 | -0.044 | -7.114
-12.5 | -0.589 | 0.07482 | -0.046 | -7.878
-12 | -0.587 | 0.07114 | -0.046 | -8.253
-11.5 | -0.594 | 0.05446 | -0.056 | -10.905
-11 | -0.628 | 0.02428 | -0.07 | -25.868
-10.5 | -0.62 | 0.01784 | -0.073 | -34.737
-10 | -0.616 | 0.01115 | -0.078 | -55.26
-9.5 | -0.592 | 0.00942 | -0.08 | -62.829
-9 | -0.555 | 0.00836 | -0.081 | -66.44
-8.5 | -0.508 | 0.00743 | -0.082 | -68.4
-8 | -0.456 | 0.00721 | -0.083 | -63.25
-7.5 | -0.401 | 0.0075 | -0.084 | -53.489
-7 | -0.344 | 0.00727 | -0.084 | -47.324
-6.5 | -0.286 | 0.00709 | -0.085 | -40.283
-6 | -0.226 | 0.00695 | -0.086 | -32.536
-5.5 | -0.165 | 0.00683 | -0.086 | -24.203
-5 | -0.104 | 0.00671 | -0.087 | -15.443
-4.5 | -0.041 | 0.0066 | -0.088 | -6.278
-4 | 0.021 | 0.00651 | -0.088 | 3.277
-3.5 | 0.084 | 0.00642 | -0.089 | 13.157
-3 | 0.148 | 0.00635 | -0.09 | 23.268
-2.5 | 0.211 | 0.00625 | -0.09 | 33.809
-2 | 0.275 | 0.00622 | -0.091 | 44.16
-1.5 | 0.339 | 0.00557 | -0.092 | 60.922
-1 | 0.402 | 0.00538 | -0.092 | 74.765
-0.5 | 0.466 | 0.00516 | -0.093 | 90.301
0 | 0.529 | 0.00521 | -0.094 | 101.586
0.5 | 0.593 | 0.00526 | -0.095 | 112.657
1 | 0.656 | 0.00529 | -0.095 | 123.879
1.5 | 0.719 | 0.00539 | -0.096 | 133.321
2 | 0.782 | 0.00557 | -0.097 | 140.539
2.5 | 0.845 | 0.00571 | -0.097 | 148.128
3 | 0.908 | 0.00587 | -0.098 | 154.825
3.5 | 0.971 | 0.00601 | -0.099 | 161.521
4 | 1.026 | 0.00709 | -0.099 | 144.695
4.5 | 1.086 | 0.00764 | -0.099 | 142.128
5 | 1.135 | 0.00831 | -0.099 | 136.485
5.5 | 1.189 | 0.00916 | -0.1 | 129.719
6 | 1.242 | 0.01013 | -0.1 | 122.619
6.5 | 1.293 | 0.01137 | -0.1 | 113.694
7 | 1.343 | 0.01295 | -0.101 | 103.63
7.5 | 1.391 | 0.0136 | -0.101 | 102.223
8 | 1.436 | 0.01436 | -0.102 | 99.979
8.5 | 1.478 | 0.01508 | -0.102 | 98.027
9 | 1.516 | 0.01585 | -0.103 | 95.677
9.5 | 1.551 | 0.01668 | -0.103 | 92.994
10 | 1.582 | 0.01757 | -0.103 | 90
10.5 | 1.607 | 0.0185 | -0.104 | 86.881
11 | 1.624 | 0.01963 | -0.104 | 82.715
11.5 | 1.633 | 0.02079 | -0.105 | 78.511
12 | 1.634 | 0.02198 | -0.105 | 74.333
12.5 | 1.627 | 0.02331 | -0.105 | 69.797
13 | 1.612 | 0.0243 | -0.106 | 66.351
13.5 | 1.589 | 0.02579 | -0.106 | 61.632
14 | 1.558 | 0.02749 | -0.106 | 56.677
14.5 | 1.514 | 0.02942 | -0.107 | 51.473
15 | 1.457 | 0.03194 | -0.107 | 45.601
15.5 | 1.391 | 0.03445 | -0.107 | 40.367
16 | 1.316 | 0.03726 | -0.107 | 35.323
16.5 | 1.233 | 0.04078 | -0.107 | 30.248
17 | 1.144 | 0.04498 | -0.107 | 25.44

## 110. Re 10M Mach 0.25 (2)
BIGFOIL.COM POLAR EXPORT
NACA64-616 a=0.6
NACA64-616 a=0.6 |  |  |  | Cl Max: | 1.7754 | at alpha= | 20 | deg
XFOIL ncrit=9 |  |  |  | L/D Max: | 200.059 | at alpha= | 4 | deg
Re: | 10000000 |  |  | Cd Min: | 0.18989 | at alpha= | -20 | deg
Mach: | 0.25 |  |  | Cl=0 at alpha= | -4.2298 | deg
|  |  |  | @ Cl=0.1, Cd= | 0.0056079
|  |  |  | @ Cl=0.4, Cd= | 0.0049886
|  |  |  | @ Cl=0.6, Cd= | 0.0042334
alpha (deg) | Cl | Cd | Cm | Cl/Cd
-20 | -0.5588 | 0.18989 | -0.0105 | -2.9428
-19.5 | -0.5449 | 0.18246 | -0.0156 | -2.9864
-19 | -0.5327 | 0.17467 | -0.0207 | -3.0498
-18.5 | -0.5366 | 0.16277 | -0.0278 | -3.2967
-18 | -1.0173 | 0.06803 | -0.0931 | -14.9537
-17.5 | -1.0823 | 0.05206 | -0.105 | -20.7895
-17 | -1.1238 | 0.04174 | -0.1113 | -26.9238
-16.5 | -1.1421 | 0.03474 | -0.1144 | -32.8756
-16 | -1.1616 | 0.02829 | -0.1161 | -41.0604
-15.5 | -1.1701 | 0.02351 | -0.1158 | -49.7703
-15 | -1.1736 | 0.02042 | -0.1123 | -57.4731
-14.5 | -1.1728 | 0.01841 | -0.1055 | -63.7045
-14 | -1.1358 | 0.01694 | -0.1024 | -67.0484
-13.5 | -1.0957 | 0.01533 | -0.0997 | -71.4742
-13 | -1.0482 | 0.01405 | -0.0977 | -74.605
-12.5 | -0.9964 | 0.01295 | -0.0961 | -76.9421
-12 | -0.9419 | 0.01201 | -0.0948 | -78.4263
-11.5 | -0.8856 | 0.01119 | -0.0938 | -79.1421
-11 | -0.8278 | 0.01047 | -0.093 | -79.064
-10.5 | -0.7687 | 0.00986 | -0.0925 | -77.9615
-10 | -0.7095 | 0.00923 | -0.092 | -76.8689
-9.5 | -0.6535 | 0.00822 | -0.0914 | -79.5012
-9 | -0.5918 | 0.00787 | -0.0915 | -75.197
-8.5 | -0.5297 | 0.00758 | -0.0916 | -69.8813
-8 | -0.468 | 0.00725 | -0.0918 | -64.5517
-7.5 | -0.4062 | 0.00698 | -0.0921 | -58.1948
-7 | -0.344 | 0.00673 | -0.0925 | -51.1144
-6.5 | -0.2818 | 0.00654 | -0.093 | -43.0887
-6 | -0.2197 | 0.00632 | -0.0935 | -34.7627
-5.5 | -0.1577 | 0.00613 | -0.0941 | -25.7259
-5 | -0.0955 | 0.00599 | -0.0948 | -15.9432
-4.5 | -0.0335 | 0.00586 | -0.0955 | -5.7167
-4 | 0.0285 | 0.00574 | -0.0963 | 4.9652
-3.5 | 0.0906 | 0.00562 | -0.0971 | 16.121
-3 | 0.1526 | 0.00554 | -0.0979 | 27.5451
-2.5 | 0.2147 | 0.00544 | -0.0988 | 39.4669
-2 | 0.2764 | 0.00534 | -0.0997 | 51.7603
-1.5 | 0.3381 | 0.00515 | -0.1006 | 65.6505
-1 | 0.3997 | 0.00499 | -0.1016 | 80.1002
0 | 0.5223 | 0.00444 | -0.1036 | 117.6351
0.5 | 0.5834 | 0.00422 | -0.1046 | 138.2464
1 | 0.6452 | 0.00427 | -0.1056 | 151.1007
1.5 | 0.7069 | 0.0043 | -0.1065 | 164.3953
2 | 0.7683 | 0.00441 | -0.1074 | 174.2177
2.5 | 0.8298 | 0.00448 | -0.1083 | 185.2232
3 | 0.8909 | 0.00461 | -0.1091 | 193.2538
3.5 | 0.9508 | 0.00481 | -0.1098 | 197.6715
4 | 1.0103 | 0.00505 | -0.1103 | 200.0594
4.5 | 1.0586 | 0.00599 | -0.1091 | 176.7279
5 | 1.1004 | 0.00716 | -0.1068 | 153.6872
5.5 | 1.1454 | 0.00795 | -0.1049 | 144.0755
6 | 1.186 | 0.00877 | -0.1021 | 135.2338
6.5 | 1.2215 | 0.00955 | -0.0985 | 127.9058
7.5 | 1.2573 | 0.01151 | -0.0854 | 109.2354
8 | 1.2782 | 0.01292 | -0.0803 | 98.9319
8.5 | 1.3047 | 0.01428 | -0.0764 | 91.3655
9 | 1.335 | 0.01554 | -0.0732 | 85.9073
9.5 | 1.3645 | 0.01674 | -0.07 | 81.5114
10 | 1.3957 | 0.0179 | -0.0673 | 77.9721
10.5 | 1.4247 | 0.01958 | -0.0645 | 72.763
11 | 1.4543 | 0.02131 | -0.062 | 68.245
11.5 | 1.4821 | 0.02325 | -0.0594 | 63.7462
12 | 1.509 | 0.02535 | -0.057 | 59.5266
12.5 | 1.537 | 0.02748 | -0.0548 | 55.9316
13 | 1.5621 | 0.0299 | -0.0525 | 52.2441
13.5 | 1.5859 | 0.03251 | -0.0503 | 48.7819
14 | 1.6101 | 0.03523 | -0.0484 | 45.7025
14.5 | 1.6302 | 0.03831 | -0.0464 | 42.5529
15 | 1.6497 | 0.04162 | -0.0446 | 39.6372
15.5 | 1.6704 | 0.04493 | -0.0431 | 37.1778
16 | 1.6898 | 0.04849 | -0.0418 | 34.8484
16.5 | 1.7057 | 0.0525 | -0.0406 | 32.4895
17 | 1.7199 | 0.05681 | -0.0397 | 30.2746
17.5 | 1.7352 | 0.06119 | -0.039 | 28.3576
18 | 1.7485 | 0.06588 | -0.0386 | 26.5407
18.5 | 1.7605 | 0.07089 | -0.0385 | 24.8343
19 | 1.7672 | 0.07666 | -0.0388 | 23.0524
19.5 | 1.7737 | 0.08261 | -0.0394 | 21.4708
20 | 1.7754 | 0.08936 | -0.0405 | 19.8679

## 111. Re 10M Mach 0.50 (1)
BIGFOIL.COM POLAR EXPORT
NACA64-616 a=0.6
NACA64-616 a=0.6 |  |  |  | Cl Max: | 1.536 | at alpha= | 8.5 | deg
JavaFoil+Calcfoil stall+Eppler ext transition |  |  |  | L/D Max: | 160.391 | at alpha= | 3.5 | deg
Re: | 10000000 |  |  | Cd Min: | 0.00546 | at alpha= | -0.5 | deg
Mach: | 0.5 |  |  | Cl=0 at alpha= | -4.1714 | deg
|  |  |  | @ Cl=0.1, Cd= | 0.0067607
|  |  |  | @ Cl=0.4, Cd= | 0.0059172
|  |  |  | @ Cl=0.6, Cd= | 0.0055547
alpha (deg) | Cl | Cd | Cm | Cl/Cd
-20 | -0.903 | 0.14688 | -0.046 | -6.144
-19.5 | -0.872 | 0.14439 | -0.045 | -6.038
-19 | -0.843 | 0.14018 | -0.045 | -6.014
-18.5 | -0.815 | 0.13545 | -0.045 | -6.017
-18 | -0.79 | 0.13215 | -0.047 | -5.98
-17.5 | -0.761 | 0.125 | -0.047 | -6.086
-17 | -0.731 | 0.12087 | -0.046 | -6.045
-16.5 | -0.702 | 0.11593 | -0.045 | -6.051
-16 | -0.673 | 0.1091 | -0.046 | -6.173
-15.5 | -0.646 | 0.11307 | -0.046 | -5.709
-15 | -0.617 | 0.10707 | -0.046 | -5.761
-14.5 | -0.588 | 0.09849 | -0.046 | -5.97
-14 | -0.561 | 0.09092 | -0.048 | -6.172
-13.5 | -0.534 | 0.08377 | -0.05 | -6.373
-13 | -0.508 | 0.07638 | -0.052 | -6.647
-12.5 | -0.473 | 0.08849 | -0.044 | -5.346
-12 | -0.445 | 0.08154 | -0.045 | -5.455
-11.5 | -0.417 | 0.0734 | -0.047 | -5.687
-11 | -0.391 | 0.06603 | -0.051 | -5.918
-10.5 | -0.365 | 0.05913 | -0.055 | -6.167
-10 | -0.378 | 0.01959 | -0.081 | -19.307
-9.5 | -0.302 | 0.06488 | -0.043 | -4.656
-9 | -0.274 | 0.06334 | -0.044 | -4.324
-8.5 | -0.295 | 0.05852 | -0.044 | -5.044
-8 | -0.351 | 0.05106 | -0.049 | -6.869
-7.5 | -0.384 | 0.01279 | -0.087 | -30.025
-7 | -0.361 | 0.00828 | -0.094 | -43.62
-6.5 | -0.306 | 0.00789 | -0.095 | -38.822
-6 | -0.246 | 0.00761 | -0.096 | -32.288
-5.5 | -0.181 | 0.00733 | -0.096 | -24.731
-5 | -0.114 | 0.00717 | -0.097 | -15.968
-4.5 | -0.046 | 0.007 | -0.098 | -6.559
-4 | 0.024 | 0.00686 | -0.099 | 3.459
-3.5 | 0.094 | 0.00677 | -0.099 | 13.893
-3 | 0.165 | 0.00666 | -0.1 | 24.768
-2.5 | 0.236 | 0.00661 | -0.101 | 35.702
-2 | 0.307 | 0.00653 | -0.102 | 47.007
-1.5 | 0.379 | 0.006 | -0.103 | 63.156
-1 | 0.45 | 0.00572 | -0.103 | 78.702
-0.5 | 0.521 | 0.00546 | -0.104 | 95.343
0 | 0.592 | 0.00554 | -0.105 | 106.722
0.5 | 0.663 | 0.00567 | -0.106 | 116.863
1 | 0.733 | 0.00577 | -0.106 | 127.006
1.5 | 0.804 | 0.00595 | -0.107 | 135.084
2 | 0.869 | 0.0061 | -0.107 | 142.554
2.5 | 0.937 | 0.00628 | -0.108 | 149.324
3 | 1.005 | 0.00649 | -0.108 | 154.784
3.5 | 1.073 | 0.00669 | -0.109 | 160.391
4 | 1.135 | 0.00836 | -0.109 | 135.796
4.5 | 1.201 | 0.00917 | -0.109 | 130.96
5 | 1.249 | 0.01027 | -0.11 | 121.645
5.5 | 1.307 | 0.01155 | -0.11 | 113.129
6 | 1.361 | 0.01339 | -0.11 | 101.624
6.5 | 1.411 | 0.01572 | -0.111 | 89.77
7 | 1.459 | 0.01677 | -0.111 | 87.009
7.5 | 1.498 | 0.01798 | -0.112 | 83.308
8 | 1.525 | 0.01921 | -0.112 | 79.398
8.5 | 1.536 | 0.02059 | -0.113 | 74.611
9 | 1.521 | 0.02212 | -0.113 | 68.749
9.5 | 1.453 | 0.02418 | -0.113 | 60.107
10 | 1.128 | 0.027 | -0.114 | 41.767
10.5 | 0.937 | 0.03552 | -0.111 | 26.371
11 | 0.989 | 0.03071 | -0.115 | 32.201
11.5 | 1.015 | 0.03481 | -0.114 | 29.151
12 | 1.048 | 0.03376 | -0.115 | 31.052
12.5 | 1.075 | 0.03767 | -0.115 | 28.535
13 | 1.099 | 0.04236 | -0.115 | 25.937
13.5 | 1.132 | 0.04096 | -0.116 | 27.629

## 112. Re 10M Mach 0.50 (2)
BIGFOIL.COM POLAR EXPORT
NACA64-616 a=0.6
NACA64-616 a=0.6 |  |  |  | Cl Max: | 1.5786 | at alpha= | 14 | deg
XFOIL ncrit=9 |  |  |  | L/D Max: | 219.216 | at alpha= | 4 | deg
Re: | 10000000 |  |  | Cd Min: | 0.19337 | at alpha= | 19 | deg
Mach: | 0.5 |  |  | Cl=0 at alpha= | -4.2217 | deg
|  |  |  | @ Cl=0.1, Cd= | 0.0059426
|  |  |  | @ Cl=0.4, Cd= | 0.005466
|  |  |  | @ Cl=0.6, Cd= | 0.004755
alpha (deg) | Cl | Cd | Cm | Cl/Cd
-11 | -0.5438 | 0.04183 | -0.1277 | -13.0002
-10.5 | -0.5638 | 0.03388 | -0.1328 | -16.6411
-10 | -0.5983 | 0.02614 | -0.1365 | -22.8883
-9.5 | -0.6265 | 0.02177 | -0.1322 | -28.7781
-9 | -0.6395 | 0.01658 | -0.1266 | -38.5706
-8.5 | -0.6217 | 0.0117 | -0.1216 | -53.1368
-8 | -0.5658 | 0.00921 | -0.1176 | -61.4332
-7.5 | -0.4916 | 0.0083 | -0.1152 | -59.2289
-7 | -0.4147 | 0.00782 | -0.1135 | -53.0307
-6.5 | -0.3387 | 0.00737 | -0.1123 | -45.9566
-6 | -0.2634 | 0.007 | -0.1114 | -37.6286
-5.5 | -0.1886 | 0.00673 | -0.111 | -28.0238
-5 | -0.1145 | 0.00644 | -0.1108 | -17.7795
-4.5 | -0.0408 | 0.00624 | -0.1109 | -6.5385
-4 | 0.0325 | 0.0061 | -0.1112 | 5.3279
-3.5 | 0.1054 | 0.00593 | -0.1117 | 17.774
-3 | 0.1777 | 0.00584 | -0.1123 | 30.4281
-2.5 | 0.2501 | 0.00573 | -0.1131 | 43.6475
-2 | 0.3218 | 0.00565 | -0.114 | 56.9558
-1.5 | 0.3934 | 0.00548 | -0.115 | 71.7883
-1 | 0.4642 | 0.00533 | -0.1159 | 87.0919
-0.5 | 0.5352 | 0.00505 | -0.1171 | 105.9802
0 | 0.6055 | 0.00473 | -0.1182 | 128.0127
0.5 | 0.6761 | 0.0045 | -0.1193 | 150.2444
1 | 0.7482 | 0.00452 | -0.1205 | 165.531
1.5 | 0.8197 | 0.0046 | -0.1215 | 178.1957
2 | 0.8917 | 0.00466 | -0.1224 | 191.3519
2.5 | 0.963 | 0.0048 | -0.1232 | 200.625
3 | 1.035 | 0.00491 | -0.1239 | 210.7943
4 | 1.175 | 0.00536 | -0.1243 | 219.2164
4.5 | 1.2366 | 0.00591 | -0.123 | 209.2386
5.5 | 1.2386 | 0.00936 | -0.1007 | 132.3291
6 | 1.2442 | 0.01154 | -0.092 | 107.8163
7 | 1.2591 | 0.01691 | -0.0774 | 74.4589
7.5 | 1.2765 | 0.01953 | -0.072 | 65.361
8 | 1.2885 | 0.02264 | -0.0664 | 56.9125
8.5 | 1.306 | 0.02575 | -0.0618 | 50.7184
9 | 1.3348 | 0.02844 | -0.0583 | 46.9339
9.5 | 1.3656 | 0.03117 | -0.055 | 43.8114
10 | 1.3957 | 0.0339 | -0.0517 | 41.1711
10.5 | 1.4306 | 0.03667 | -0.0496 | 39.0128
11 | 1.4606 | 0.03992 | -0.0466 | 36.5882
11.5 | 1.4868 | 0.04362 | -0.0437 | 34.0853
12 | 1.514 | 0.04743 | -0.0409 | 31.9207
12.5 | 1.5394 | 0.05158 | -0.0384 | 29.8449
13 | 1.5598 | 0.05637 | -0.036 | 27.6707
13.5 | 1.5754 | 0.06184 | -0.0339 | 25.4754
14 | 1.5786 | 0.06869 | -0.0324 | 22.9815
14.5 | 1.5684 | 0.07726 | -0.0319 | 20.3003
15 | 1.5483 | 0.08732 | -0.0329 | 17.7313
15.5 | 1.5213 | 0.09874 | -0.0355 | 15.4071
16 | 1.4941 | 0.11093 | -0.0395 | 13.4689
16.5 | 1.4631 | 0.12415 | -0.0453 | 11.7849
17 | 1.4335 | 0.1379 | -0.0526 | 10.3952
17.5 | 1.4063 | 0.15183 | -0.061 | 9.2623
18 | 1.3828 | 0.16581 | -0.0701 | 8.3397
18.5 | 1.3621 | 0.17971 | -0.0798 | 7.5794
19 | 1.3456 | 0.19337 | -0.0894 | 6.9587

## 113. Re 12M Mach 0.00 (1)
BIGFOIL.COM POLAR EXPORT
NACA64-616 a=0.6
NACA64-616 a=0.6 |  |  |  | Cl Max: | 1.684 | at alpha= | 13.5 | deg
JavaFoil+Calcfoil stall+Eppler ext transition |  |  |  | L/D Max: | 153.776 | at alpha= | 4 | deg
Re: | 12000000 |  |  | Cd Min: | 0.005 | at alpha= | 0 | deg
Mach: | 0 |  |  | Cl=0 at alpha= | -4.1721 | deg
|  |  |  | @ Cl=0.1, Cd= | 0.0061964
|  |  |  | @ Cl=0.4, Cd= | 0.0053336
|  |  |  | @ Cl=0.6, Cd= | 0.0051011
alpha (deg) | Cl | Cd | Cm | Cl/Cd
-17.5 | -0.665 | 0.12093 | -0.04 | -5.499
-17 | -0.674 | 0.1173 | -0.04 | -5.744
-16.5 | -0.682 | 0.11139 | -0.041 | -6.124
-16 | -0.691 | 0.10169 | -0.043 | -6.791
-15.5 | -0.694 | 0.09737 | -0.043 | -7.126
-15 | -0.696 | 0.0909 | -0.044 | -7.657
-14.5 | -0.695 | 0.08525 | -0.045 | -8.155
-14 | -0.69 | 0.08121 | -0.046 | -8.495
-13.5 | -0.685 | 0.07424 | -0.048 | -9.223
-13 | -0.689 | 0.05774 | -0.055 | -11.94
-12.5 | -0.718 | 0.0296 | -0.065 | -24.263
-12 | -0.713 | 0.02156 | -0.068 | -33.092
-11.5 | -0.718 | 0.01272 | -0.073 | -56.454
-11 | -0.702 | 0.01029 | -0.075 | -68.203
-10.5 | -0.679 | 0.00887 | -0.077 | -76.528
-10 | -0.639 | 0.00835 | -0.078 | -76.565
-9.5 | -0.596 | 0.00801 | -0.078 | -74.449
-9 | -0.55 | 0.00732 | -0.079 | -75.085
-8.5 | -0.5 | 0.00704 | -0.08 | -71.095
-8 | -0.447 | 0.00681 | -0.08 | -65.588
-7.5 | -0.392 | 0.00716 | -0.081 | -54.747
-7 | -0.336 | 0.00695 | -0.082 | -48.323
-6.5 | -0.278 | 0.00685 | -0.082 | -40.619
-6 | -0.22 | 0.0067 | -0.083 | -32.798
-5.5 | -0.16 | 0.00659 | -0.084 | -24.368
-5 | -0.101 | 0.00648 | -0.084 | -15.515
-4.5 | -0.04 | 0.00638 | -0.085 | -6.3
-4 | 0.021 | 0.00628 | -0.085 | 3.295
-3.5 | 0.082 | 0.00622 | -0.086 | 13.158
-3 | 0.143 | 0.00614 | -0.087 | 23.309
-2.5 | 0.205 | 0.00608 | -0.088 | 33.654
-2 | 0.266 | 0.006 | -0.088 | 44.333
-1.5 | 0.328 | 0.00557 | -0.089 | 58.903
-1 | 0.39 | 0.00535 | -0.09 | 72.85
-0.5 | 0.451 | 0.00525 | -0.09 | 85.959
0 | 0.512 | 0.005 | -0.091 | 102.6
0.5 | 0.574 | 0.00505 | -0.092 | 113.521
1 | 0.635 | 0.00517 | -0.092 | 122.769
1.5 | 0.696 | 0.00527 | -0.093 | 132.205
2 | 0.757 | 0.00537 | -0.094 | 141.161
2.5 | 0.818 | 0.00549 | -0.094 | 149.195
3 | 0.879 | 0.00625 | -0.095 | 140.749
3.5 | 0.94 | 0.00671 | -0.096 | 140.221
4 | 0.997 | 0.00648 | -0.096 | 153.776
4.5 | 1.054 | 0.00754 | -0.096 | 139.917
5 | 1.103 | 0.00819 | -0.096 | 134.678
5.5 | 1.157 | 0.00882 | -0.097 | 131.106
6 | 1.208 | 0.00981 | -0.097 | 123.221
6.5 | 1.26 | 0.01048 | -0.098 | 120.276
7 | 1.31 | 0.01179 | -0.098 | 111.036
7.5 | 1.358 | 0.01236 | -0.098 | 109.865
8 | 1.404 | 0.01296 | -0.099 | 108.377
8.5 | 1.448 | 0.01355 | -0.099 | 106.848
9 | 1.49 | 0.0142 | -0.1 | 104.934
9.5 | 1.528 | 0.01488 | -0.1 | 102.71
10 | 1.564 | 0.01556 | -0.101 | 100.544
10.5 | 1.597 | 0.01633 | -0.101 | 97.751
11 | 1.623 | 0.01713 | -0.102 | 94.759
11.5 | 1.645 | 0.0181 | -0.102 | 90.838
12 | 1.661 | 0.01908 | -0.102 | 87.053
12.5 | 1.674 | 0.02007 | -0.103 | 83.375
13 | 1.681 | 0.02112 | -0.103 | 79.61
13.5 | 1.684 | 0.0223 | -0.104 | 75.516
14 | 1.682 | 0.02317 | -0.104 | 72.584
14.5 | 1.674 | 0.02438 | -0.104 | 68.66
15 | 1.657 | 0.02571 | -0.105 | 64.473
15.5 | 1.636 | 0.0275 | -0.105 | 59.469
16 | 1.61 | 0.02934 | -0.105 | 54.865
16.5 | 1.58 | 0.03129 | -0.105 | 50.486
17 | 1.546 | 0.03343 | -0.106 | 46.26
17.5 | 1.51 | 0.03546 | -0.106 | 42.586
18 | 1.471 | 0.0379 | -0.106 | 38.822
18.5 | 1.429 | 0.04091 | -0.106 | 34.925

## 114. Re 12M Mach 0.00 (2)
BIGFOIL.COM POLAR EXPORT
NACA64-616 a=0.6
NACA64-616 a=0.6 |  |  |  | Cl Max: | 1.8282 | at alpha= | 20 | deg
XFOIL ncrit=9 |  |  |  | L/D Max: | 192.537 | at alpha= | 3.5 | deg
Re: | 12000000 |  |  | Cd Min: | 0.06562 | at alpha= | 20 | deg
Mach: | 0 |  |  | Cl=0 at alpha= | -4.2277 | deg
|  |  |  | @ Cl=0.1, Cd= | 0.0053863
|  |  |  | @ Cl=0.4, Cd= | 0.0047847
|  |  |  | @ Cl=0.6, Cd= | 0.0041268
alpha (deg) | Cl | Cd | Cm | Cl/Cd
-20 | -1.3856 | 0.03603 | -0.0991 | -38.4568
-19.5 | -1.3879 | 0.03124 | -0.1005 | -44.427
-19 | -1.3847 | 0.02719 | -0.1011 | -50.9268
-18.5 | -1.3777 | 0.02384 | -0.101 | -57.7894
-18 | -1.3689 | 0.02122 | -0.0996 | -64.5099
-17.5 | -1.3595 | 0.01935 | -0.0964 | -70.2584
-17 | -1.3536 | 0.01807 | -0.0906 | -74.9087
-16.5 | -1.3201 | 0.01706 | -0.0885 | -77.3798
-16 | -1.282 | 0.01608 | -0.0869 | -79.7264
-15.5 | -1.2399 | 0.01517 | -0.0857 | -81.7337
-15 | -1.195 | 0.01435 | -0.0849 | -83.2753
-14.5 | -1.1488 | 0.01349 | -0.0842 | -85.1594
-14 | -1.1001 | 0.01275 | -0.0837 | -86.2824
-13.5 | -1.05 | 0.01206 | -0.0834 | -87.0647
-13 | -0.9988 | 0.01139 | -0.0832 | -87.691
-12.5 | -0.9465 | 0.01077 | -0.0831 | -87.883
-12 | -0.8932 | 0.0102 | -0.0832 | -87.5686
-11.5 | -0.839 | 0.0097 | -0.0833 | -86.4948
-11 | -0.7845 | 0.00915 | -0.0835 | -85.7377
-10.5 | -0.7325 | 0.00821 | -0.0835 | -89.2205
-10 | -0.6761 | 0.00782 | -0.0839 | -86.4578
-9.5 | -0.6187 | 0.00754 | -0.0844 | -82.0557
-9 | -0.5608 | 0.00728 | -0.085 | -77.033
-8.5 | -0.5028 | 0.00703 | -0.0856 | -71.522
-8 | -0.4448 | 0.00678 | -0.0862 | -65.6047
-7.5 | -0.3863 | 0.00654 | -0.0869 | -59.0673
-7 | -0.3276 | 0.00635 | -0.0876 | -51.5906
-6.5 | -0.2687 | 0.0062 | -0.0884 | -43.3387
-6 | -0.2098 | 0.006 | -0.0891 | -34.9667
-5.5 | -0.1508 | 0.00586 | -0.0899 | -25.7338
-5 | -0.0916 | 0.00574 | -0.0908 | -15.9582
-4.5 | -0.0323 | 0.00561 | -0.0916 | -5.7576
-4 | 0.027 | 0.00552 | -0.0924 | 4.8913
-3.5 | 0.0864 | 0.0054 | -0.0933 | 16
-3 | 0.1458 | 0.00534 | -0.0942 | 27.3034
-2.5 | 0.2053 | 0.00524 | -0.0951 | 39.1794
-2 | 0.2646 | 0.00515 | -0.096 | 51.3786
-1.5 | 0.324 | 0.00498 | -0.0969 | 65.0602
-1 | 0.3832 | 0.00485 | -0.0978 | 79.0103
-0.5 | 0.4424 | 0.00462 | -0.0988 | 95.7576
0 | 0.5011 | 0.00444 | -0.0998 | 112.8604
0.5 | 0.5597 | 0.00412 | -0.1008 | 135.8495
1 | 0.6188 | 0.00413 | -0.1017 | 149.8305
1.5 | 0.6778 | 0.00419 | -0.1026 | 161.7661
2 | 0.7369 | 0.00424 | -0.1035 | 173.7972
2.5 | 0.7957 | 0.00434 | -0.1044 | 183.341
3 | 0.8535 | 0.00452 | -0.1052 | 188.8274
3.5 | 0.9107 | 0.00473 | -0.1058 | 192.537
4 | 0.9645 | 0.00522 | -0.106 | 184.7701
4.5 | 1.0095 | 0.0063 | -0.1048 | 160.2381
5 | 1.0558 | 0.00712 | -0.1037 | 148.2865
5.5 | 1.1037 | 0.00774 | -0.1029 | 142.5969
6 | 1.1506 | 0.00831 | -0.1018 | 138.4597
6.5 | 1.1938 | 0.00897 | -0.1002 | 133.0881
7 | 1.2356 | 0.00956 | -0.0982 | 129.2469
7.5 | 1.2703 | 0.01018 | -0.0949 | 124.7839
8 | 1.2861 | 0.01096 | -0.0882 | 117.3449
8.5 | 1.3143 | 0.01176 | -0.0843 | 111.7602
9 | 1.3444 | 0.01262 | -0.0811 | 106.5293
9.5 | 1.3741 | 0.01352 | -0.078 | 101.6346
10 | 1.4034 | 0.01435 | -0.075 | 97.7979
10.5 | 1.4332 | 0.01529 | -0.0723 | 93.7345
11 | 1.4641 | 0.01651 | -0.07 | 88.6796
11.5 | 1.4921 | 0.01794 | -0.0675 | 83.1717
12 | 1.52 | 0.01945 | -0.0652 | 78.1491
12.5 | 1.5478 | 0.02102 | -0.063 | 73.6346
13 | 1.5734 | 0.02281 | -0.0608 | 68.9785
13.5 | 1.597 | 0.02481 | -0.0587 | 64.3692
14 | 1.6229 | 0.02675 | -0.0569 | 60.6692
14.5 | 1.6467 | 0.0289 | -0.0551 | 56.9792
15 | 1.6683 | 0.03131 | -0.0533 | 53.2833
15.5 | 1.6886 | 0.03393 | -0.0517 | 49.7672
16 | 1.7094 | 0.03657 | -0.0502 | 46.7432
16.5 | 1.7289 | 0.03942 | -0.0489 | 43.8584
17 | 1.7479 | 0.04237 | -0.0478 | 41.2532
17.5 | 1.7643 | 0.04564 | -0.0467 | 38.6569
18 | 1.7786 | 0.04928 | -0.0458 | 36.0917
18.5 | 1.7939 | 0.05288 | -0.0452 | 33.924
19 | 1.8078 | 0.05675 | -0.0448 | 31.8555
19.5 | 1.8198 | 0.06095 | -0.0446 | 29.8573
20 | 1.8282 | 0.06562 | -0.0445 | 27.8604

## 115. Re 12M Mach 0.10 (1)
BIGFOIL.COM POLAR EXPORT
NACA64-616 a=0.6
NACA64-616 a=0.6 |  |  |  | Cl Max: | 1.675 | at alpha= | 13 | deg
JavaFoil+Calcfoil stall+Eppler ext transition |  |  |  | L/D Max: | 150.189 | at alpha= | 2.5 | deg
Re: | 12000000 |  |  | Cd Min: | 0.00504 | at alpha= | 0 | deg
Mach: | 0.1 |  |  | Cl=0 at alpha= | -4.1721 | deg
|  |  |  | @ Cl=0.1, Cd= | 0.0062026
|  |  |  | @ Cl=0.4, Cd= | 0.0053269
|  |  |  | @ Cl=0.6, Cd= | 0.0051415
alpha (deg) | Cl | Cd | Cm | Cl/Cd
-16.5 | -0.653 | 0.11339 | -0.04 | -5.759
-16 | -0.664 | 0.10406 | -0.042 | -6.384
-15.5 | -0.67 | 0.10045 | -0.042 | -6.671
-15 | -0.675 | 0.09418 | -0.043 | -7.167
-14.5 | -0.678 | 0.08706 | -0.045 | -7.788
-14 | -0.675 | 0.0839 | -0.045 | -8.04
-13.5 | -0.671 | 0.07723 | -0.047 | -8.69
-13 | -0.666 | 0.06973 | -0.049 | -9.547
-12.5 | -0.682 | 0.04544 | -0.06 | -15.013
-12 | -0.701 | 0.02477 | -0.067 | -28.282
-11.5 | -0.707 | 0.01435 | -0.072 | -49.269
-11 | -0.696 | 0.01081 | -0.075 | -64.358
-10.5 | -0.678 | 0.00897 | -0.077 | -75.59
-10 | -0.639 | 0.00845 | -0.078 | -75.665
-9.5 | -0.597 | 0.0081 | -0.079 | -73.658
-9 | -0.551 | 0.00733 | -0.079 | -75.147
-8.5 | -0.502 | 0.00706 | -0.08 | -71.025
-8 | -0.448 | 0.00683 | -0.081 | -65.682
-7.5 | -0.393 | 0.00722 | -0.081 | -54.526
-7 | -0.337 | 0.007 | -0.082 | -48.114
-6.5 | -0.279 | 0.00686 | -0.083 | -40.726
-6 | -0.221 | 0.00671 | -0.083 | -32.904
-5.5 | -0.161 | 0.00659 | -0.084 | -24.475
-5 | -0.101 | 0.00648 | -0.085 | -15.591
-4.5 | -0.04 | 0.00637 | -0.085 | -6.333
-4 | 0.021 | 0.0063 | -0.086 | 3.299
-3.5 | 0.082 | 0.00622 | -0.087 | 13.222
-3 | 0.144 | 0.00616 | -0.087 | 23.366
-2.5 | 0.206 | 0.00608 | -0.088 | 33.796
-2 | 0.267 | 0.00604 | -0.089 | 44.276
-1.5 | 0.33 | 0.00557 | -0.089 | 59.232
-1 | 0.392 | 0.00534 | -0.09 | 73.285
-0.5 | 0.453 | 0.00524 | -0.091 | 86.51
0 | 0.515 | 0.00504 | -0.091 | 102.129
0.5 | 0.577 | 0.0051 | -0.092 | 112.991
1 | 0.638 | 0.00521 | -0.093 | 122.567
1.5 | 0.7 | 0.00526 | -0.093 | 133.079
2 | 0.761 | 0.00536 | -0.094 | 142.067
2.5 | 0.823 | 0.00548 | -0.095 | 150.189
3 | 0.884 | 0.00626 | -0.095 | 141.101
3.5 | 0.945 | 0.00681 | -0.096 | 138.741
4 | 1.001 | 0.00709 | -0.096 | 141.339
4.5 | 1.059 | 0.00759 | -0.097 | 139.539
5 | 1.108 | 0.00827 | -0.097 | 133.99
5.5 | 1.162 | 0.00891 | -0.097 | 130.409
6 | 1.214 | 0.00988 | -0.098 | 122.825
6.5 | 1.265 | 0.01058 | -0.098 | 119.616
7 | 1.315 | 0.01192 | -0.098 | 110.357
7.5 | 1.363 | 0.01248 | -0.099 | 109.257
8 | 1.409 | 0.01311 | -0.099 | 107.533
8.5 | 1.453 | 0.0137 | -0.1 | 106.079
9 | 1.494 | 0.01437 | -0.1 | 103.951
9.5 | 1.533 | 0.01505 | -0.101 | 101.799
10 | 1.568 | 0.01581 | -0.101 | 99.141
10.5 | 1.599 | 0.01655 | -0.102 | 96.615
11 | 1.625 | 0.01743 | -0.102 | 93.208
11.5 | 1.644 | 0.01837 | -0.102 | 89.543
12 | 1.66 | 0.01929 | -0.103 | 86.072
12.5 | 1.67 | 0.02045 | -0.103 | 81.667
13 | 1.675 | 0.02159 | -0.104 | 77.554
13.5 | 1.675 | 0.02271 | -0.104 | 73.732
14 | 1.669 | 0.02362 | -0.104 | 70.667
14.5 | 1.657 | 0.0249 | -0.105 | 66.561
15 | 1.636 | 0.02642 | -0.105 | 61.943
15.5 | 1.61 | 0.02816 | -0.105 | 57.183
16 | 1.579 | 0.03029 | -0.105 | 52.13
16.5 | 1.544 | 0.03218 | -0.106 | 48
17 | 1.505 | 0.03444 | -0.106 | 43.714
17.5 | 1.463 | 0.03711 | -0.106 | 39.422
18 | 1.418 | 0.0397 | -0.106 | 35.726

## 116. Re 12M Mach 0.10 (2)
BIGFOIL.COM POLAR EXPORT
NACA64-616 a=0.6
NACA64-616 a=0.6 |  |  |  | Cl Max: | 1.823 | at alpha= | 20 | deg
XFOIL ncrit=9 |  |  |  | L/D Max: | 193.418 | at alpha= | 3.5 | deg
Re: | 12000000 |  |  | Cd Min: | 0.06879 | at alpha= | 20 | deg
Mach: | 0.1 |  |  | Cl=0 at alpha= | -4.227 | deg
|  |  |  | @ Cl=0.1, Cd= | 0.005397
|  |  |  | @ Cl=0.4, Cd= | 0.0048125
|  |  |  | @ Cl=0.6, Cd= | 0.0041361
alpha (deg) | Cl | Cd | Cm | Cl/Cd
-20 | -1.3408 | 0.0426 | -0.0995 | -31.4742
-19.5 | -1.3563 | 0.03611 | -0.1021 | -37.5602
-19 | -1.3608 | 0.03108 | -0.1035 | -43.7838
-18.5 | -1.3589 | 0.02685 | -0.1042 | -50.6108
-18 | -1.3522 | 0.02347 | -0.1038 | -57.614
-17.5 | -1.3432 | 0.02091 | -0.1021 | -64.2372
-17 | -1.3373 | 0.01902 | -0.0979 | -70.3102
-16.5 | -1.3231 | 0.01788 | -0.0928 | -73.9989
-16 | -1.2885 | 0.01676 | -0.0906 | -76.8795
-15.5 | -1.2482 | 0.01574 | -0.089 | -79.3011
-15 | -1.2039 | 0.01486 | -0.0878 | -81.0162
-14.5 | -1.1575 | 0.01397 | -0.0868 | -82.8561
-14 | -1.1092 | 0.01314 | -0.0861 | -84.414
-13.5 | -1.0591 | 0.01238 | -0.0855 | -85.5493
-13 | -1.0076 | 0.01167 | -0.0852 | -86.341
-12.5 | -0.9548 | 0.01102 | -0.0849 | -86.6425
-12 | -0.9012 | 0.01041 | -0.0848 | -86.5706
-11.5 | -0.8466 | 0.00985 | -0.0848 | -85.9492
-11 | -0.791 | 0.00934 | -0.0849 | -84.6895
-10.5 | -0.7365 | 0.00865 | -0.0849 | -85.1445
-10 | -0.682 | 0.00792 | -0.085 | -86.1111
-9.5 | -0.6242 | 0.00759 | -0.0854 | -82.2398
-9 | -0.5657 | 0.00732 | -0.0859 | -77.2814
-8.5 | -0.5071 | 0.00708 | -0.0865 | -71.6243
-8 | -0.4484 | 0.00682 | -0.087 | -65.7478
-7.5 | -0.3895 | 0.00657 | -0.0877 | -59.2846
-7 | -0.3302 | 0.00637 | -0.0883 | -51.8367
-6.5 | -0.2708 | 0.00622 | -0.0891 | -43.537
-6 | -0.2114 | 0.00602 | -0.0898 | -35.1163
-5.5 | -0.1519 | 0.00587 | -0.0906 | -25.8773
-5 | -0.0923 | 0.00576 | -0.0914 | -16.0243
-4.5 | -0.0326 | 0.00562 | -0.0922 | -5.8007
-4 | 0.0271 | 0.00553 | -0.093 | 4.9005
-3.5 | 0.087 | 0.00541 | -0.0939 | 16.0813
-3 | 0.1468 | 0.00535 | -0.0947 | 27.4393
-2.5 | 0.2067 | 0.00525 | -0.0956 | 39.3714
-2 | 0.2664 | 0.00516 | -0.0965 | 51.6279
-1.5 | 0.3262 | 0.00499 | -0.0975 | 65.3707
-1 | 0.3857 | 0.00487 | -0.0984 | 79.1992
-0.5 | 0.4454 | 0.00463 | -0.0994 | 96.1987
0 | 0.5045 | 0.00444 | -0.1004 | 113.6261
0.5 | 0.5634 | 0.00413 | -0.1014 | 136.4165
1 | 0.6229 | 0.00414 | -0.1023 | 150.4589
1.5 | 0.6823 | 0.0042 | -0.1032 | 162.4524
2 | 0.7418 | 0.00425 | -0.1041 | 174.5412
2.5 | 0.801 | 0.00434 | -0.105 | 184.5622
3 | 0.8592 | 0.00452 | -0.1058 | 190.0885
3.5 | 0.9168 | 0.00474 | -0.1064 | 193.4177
4 | 0.971 | 0.00522 | -0.1066 | 186.0153
4.5 | 1.016 | 0.00632 | -0.1053 | 160.7595
5 | 1.0622 | 0.00715 | -0.1041 | 148.5594
5.5 | 1.11 | 0.00778 | -0.1032 | 142.6735
6 | 1.1565 | 0.00837 | -0.102 | 138.172
6.5 | 1.1993 | 0.00904 | -0.1001 | 132.6659
7 | 1.2401 | 0.00965 | -0.0979 | 128.5078
7.5 | 1.2664 | 0.01028 | -0.0928 | 123.1907
8.5 | 1.3144 | 0.01201 | -0.0832 | 109.4421
9 | 1.3446 | 0.01294 | -0.0799 | 103.9104
9.5 | 1.3748 | 0.01389 | -0.0769 | 98.9777
10 | 1.4045 | 0.01476 | -0.0739 | 95.1558
10.5 | 1.4342 | 0.01576 | -0.0712 | 91.0025
11 | 1.4653 | 0.01703 | -0.0689 | 86.0423
11.5 | 1.4927 | 0.01857 | -0.0663 | 80.3823
12 | 1.5212 | 0.02011 | -0.064 | 75.644
12.5 | 1.5492 | 0.02173 | -0.0618 | 71.2931
13 | 1.5747 | 0.02361 | -0.0596 | 66.6963
13.5 | 1.5987 | 0.02567 | -0.0575 | 62.2789
14 | 1.6239 | 0.02776 | -0.0556 | 58.4978
14.5 | 1.6456 | 0.03017 | -0.0536 | 54.5442
15 | 1.6668 | 0.03273 | -0.0519 | 50.9258
15.5 | 1.6883 | 0.03533 | -0.0503 | 47.7866
16 | 1.7111 | 0.03789 | -0.0489 | 45.1597
16.5 | 1.7293 | 0.04096 | -0.0475 | 42.2192
17 | 1.746 | 0.04425 | -0.0463 | 39.4576
17.5 | 1.7611 | 0.04782 | -0.0453 | 36.8277
18 | 1.7763 | 0.05151 | -0.0445 | 34.4846
18.5 | 1.7916 | 0.05526 | -0.0439 | 32.4213
19 | 1.8051 | 0.05933 | -0.0435 | 30.4247
19.5 | 1.8165 | 0.06371 | -0.0434 | 28.512
20 | 1.823 | 0.06879 | -0.0435 | 26.5009

## 117. Re 12M Mach 0.25 (1)
BIGFOIL.COM POLAR EXPORT
NACA64-616 a=0.6
NACA64-616 a=0.6 |  |  |  | Cl Max: | 1.636 | at alpha= | 12 | deg
JavaFoil+Calcfoil stall+Eppler ext transition |  |  |  | L/D Max: | 152.229 | at alpha= | 3.5 | deg
Re: | 12000000 |  |  | Cd Min: | 0.00512 | at alpha= | 0 | deg
Mach: | 0.25 |  |  | Cl=0 at alpha= | -4.1693 | deg
|  |  |  | @ Cl=0.1, Cd= | 0.0062475
|  |  |  | @ Cl=0.4, Cd= | 0.0054373
|  |  |  | @ Cl=0.6, Cd= | 0.0051789
alpha (deg) | Cl | Cd | Cm | Cl/Cd
-16 | -0.434 | 0.11807 | -0.038 | -3.673
-15.5 | -0.471 | 0.11398 | -0.038 | -4.132
-15 | -0.505 | 0.10501 | -0.039 | -4.805
-14.5 | -0.533 | 0.09944 | -0.04 | -5.355
-14 | -0.555 | 0.09246 | -0.041 | -6.006
-13.5 | -0.573 | 0.08671 | -0.043 | -6.605
-13 | -0.584 | 0.08087 | -0.044 | -7.222
-12.5 | -0.59 | 0.07368 | -0.047 | -8.012
-12 | -0.588 | 0.06991 | -0.047 | -8.409
-11.5 | -0.609 | 0.0444 | -0.061 | -13.705
-11 | -0.633 | 0.02185 | -0.071 | -28.988
-10.5 | -0.629 | 0.01494 | -0.074 | -42.1
-10 | -0.621 | 0.01037 | -0.078 | -59.895
-9.5 | -0.598 | 0.00881 | -0.081 | -67.811
-9 | -0.555 | 0.00818 | -0.081 | -67.852
-8.5 | -0.508 | 0.00734 | -0.082 | -69.297
-8 | -0.456 | 0.00702 | -0.083 | -64.916
-7.5 | -0.401 | 0.0074 | -0.084 | -54.179
-7 | -0.344 | 0.00715 | -0.084 | -48.112
-6.5 | -0.286 | 0.00699 | -0.085 | -40.838
-6 | -0.226 | 0.00683 | -0.086 | -33.07
-5.5 | -0.165 | 0.00671 | -0.086 | -24.644
-5 | -0.104 | 0.00658 | -0.087 | -15.761
-4.5 | -0.041 | 0.00646 | -0.088 | -6.409
-4 | 0.021 | 0.00639 | -0.088 | 3.343
-3.5 | 0.084 | 0.00626 | -0.089 | 13.493
-3 | 0.148 | 0.00621 | -0.09 | 23.802
-2.5 | 0.211 | 0.00613 | -0.09 | 34.463
-2 | 0.275 | 0.00607 | -0.091 | 45.25
-1.5 | 0.339 | 0.00566 | -0.092 | 59.859
-1 | 0.402 | 0.00543 | -0.092 | 74.169
-0.5 | 0.466 | 0.00532 | -0.093 | 87.636
0 | 0.529 | 0.00512 | -0.094 | 103.472
0.5 | 0.593 | 0.00517 | -0.095 | 114.626
1 | 0.656 | 0.00525 | -0.095 | 124.878
1.5 | 0.719 | 0.00534 | -0.096 | 134.572
2 | 0.782 | 0.00548 | -0.097 | 142.654
2.5 | 0.845 | 0.00561 | -0.097 | 150.696
3 | 0.908 | 0.00648 | -0.098 | 140.23
3.5 | 0.967 | 0.00635 | -0.098 | 152.229
4 | 1.026 | 0.00732 | -0.099 | 140.129
4.5 | 1.085 | 0.00788 | -0.099 | 137.65
5 | 1.134 | 0.00863 | -0.099 | 131.444
5.5 | 1.189 | 0.00935 | -0.1 | 127.236
6 | 1.242 | 0.01043 | -0.1 | 119.116
6.5 | 1.294 | 0.01118 | -0.1 | 115.777
7 | 1.344 | 0.01257 | -0.101 | 106.97
7.5 | 1.392 | 0.01319 | -0.101 | 105.58
8 | 1.438 | 0.01392 | -0.102 | 103.247
8.5 | 1.48 | 0.0146 | -0.102 | 101.33
9 | 1.518 | 0.01537 | -0.103 | 98.823
9.5 | 1.553 | 0.01617 | -0.103 | 96.062
10 | 1.584 | 0.017 | -0.104 | 93.127
10.5 | 1.609 | 0.01795 | -0.104 | 89.652
11 | 1.626 | 0.01905 | -0.104 | 85.331
11.5 | 1.635 | 0.02008 | -0.105 | 81.393
12 | 1.636 | 0.02123 | -0.105 | 77.071
12.5 | 1.629 | 0.02262 | -0.106 | 72.025
13 | 1.614 | 0.02399 | -0.106 | 67.295
13.5 | 1.591 | 0.02542 | -0.106 | 62.604
14 | 1.56 | 0.02655 | -0.107 | 58.756
14.5 | 1.516 | 0.02872 | -0.107 | 52.788
15 | 1.459 | 0.03084 | -0.107 | 47.305
15.5 | 1.392 | 0.03341 | -0.107 | 41.672
16 | 1.318 | 0.03589 | -0.107 | 36.719
16.5 | 1.235 | 0.03925 | -0.108 | 31.478
17 | 1.144 | 0.04447 | -0.107 | 25.724

## 118. Re 12M Mach 0.25 (2)
BIGFOIL.COM POLAR EXPORT
NACA64-616 a=0.6
NACA64-616 a=0.6 |  |  |  | Cl Max: | 1.8011 | at alpha= | 20 | deg
XFOIL ncrit=9 |  |  |  | L/D Max: | 199.371 | at alpha= | 3.5 | deg
Re: | 12000000 |  |  | Cd Min: | 0.18893 | at alpha= | -20 | deg
Mach: | 0.25 |  |  | Cl=0 at alpha= | -4.2263 | deg
|  |  |  | @ Cl=0.1, Cd= | 0.0054744
|  |  |  | @ Cl=0.4, Cd= | 0.0049102
|  |  |  | @ Cl=0.6, Cd= | 0.0041626
alpha (deg) | Cl | Cd | Cm | Cl/Cd
-20 | -0.5618 | 0.18893 | -0.0111 | -2.9736
-19.5 | -0.5483 | 0.18145 | -0.0161 | -3.0218
-19 | -0.5347 | 0.17405 | -0.0211 | -3.0721
-18.5 | -1.0113 | 0.07708 | -0.087 | -13.1201
-18 | -1.1036 | 0.05639 | -0.1028 | -19.5708
-17.5 | -1.1471 | 0.0452 | -0.1103 | -25.3783
-17 | -1.1774 | 0.03686 | -0.1144 | -31.9425
-16.5 | -1.1917 | 0.03063 | -0.1164 | -38.9063
-16 | -1.2034 | 0.02519 | -0.1171 | -47.7729
-15.5 | -1.2088 | 0.02132 | -0.1151 | -56.6979
-15 | -1.2148 | 0.01905 | -0.1087 | -63.769
-14.5 | -1.1921 | 0.0173 | -0.1041 | -68.9075
-14 | -1.1504 | 0.01596 | -0.1013 | -72.0802
-13.5 | -1.1038 | 0.01474 | -0.0991 | -74.8847
-13 | -1.0533 | 0.01362 | -0.0973 | -77.3348
-12.5 | -1.0007 | 0.01256 | -0.0957 | -79.6736
-12 | -0.9454 | 0.01168 | -0.0945 | -80.9418
-11.5 | -0.8885 | 0.01088 | -0.0936 | -81.6636
-11 | -0.8305 | 0.01015 | -0.0928 | -81.8227
-10.5 | -0.7713 | 0.00954 | -0.0922 | -80.8491
-10 | -0.7111 | 0.00904 | -0.0919 | -78.6615
-9.5 | -0.6549 | 0.008 | -0.0913 | -81.8625
-9 | -0.5936 | 0.00758 | -0.0913 | -78.3113
-8.5 | -0.5314 | 0.00731 | -0.0914 | -72.6949
-8 | -0.4692 | 0.00705 | -0.0917 | -66.5532
-7.5 | -0.4072 | 0.00676 | -0.092 | -60.2367
-7 | -0.3451 | 0.00652 | -0.0924 | -52.9294
-6.5 | -0.2828 | 0.00632 | -0.0929 | -44.7468
-6 | -0.2205 | 0.00616 | -0.0935 | -35.7955
-5.5 | -0.1583 | 0.00596 | -0.0941 | -26.5604
-5 | -0.0963 | 0.00583 | -0.0947 | -16.518
-4.5 | -0.034 | 0.00571 | -0.0955 | -5.9545
-4 | 0.0281 | 0.00558 | -0.0962 | 5.0358
-3.5 | 0.0903 | 0.00549 | -0.0971 | 16.4481
-3 | 0.1524 | 0.00539 | -0.0979 | 28.2746
-2.5 | 0.2144 | 0.00532 | -0.0988 | 40.3008
-2 | 0.2765 | 0.00521 | -0.0997 | 53.071
-1.5 | 0.3382 | 0.00506 | -0.1007 | 66.8379
-1 | 0.4001 | 0.00491 | -0.1016 | 81.4868
-0.5 | 0.4616 | 0.00469 | -0.1026 | 98.4222
0 | 0.523 | 0.00448 | -0.1037 | 116.7411
0.5 | 0.584 | 0.00416 | -0.1047 | 140.3846
1 | 0.6457 | 0.00417 | -0.1057 | 154.8441
1.5 | 0.7072 | 0.00424 | -0.1066 | 166.7925
2 | 0.769 | 0.00429 | -0.1076 | 179.2541
2.5 | 0.8304 | 0.00439 | -0.1084 | 189.1572
3 | 0.8911 | 0.00454 | -0.1092 | 196.2775
3.5 | 0.951 | 0.00477 | -0.1098 | 199.3711
4 | 1.0081 | 0.00517 | -0.11 | 194.9903
4.5 | 1.053 | 0.00633 | -0.1083 | 166.3507
5 | 1.0972 | 0.0073 | -0.1063 | 150.3014
5.5 | 1.1439 | 0.008 | -0.1046 | 142.9875
6 | 1.1866 | 0.00871 | -0.1023 | 136.2342
6.5 | 1.2242 | 0.00945 | -0.0989 | 129.545
7 | 1.24 | 0.01024 | -0.0915 | 121.0938
7.5 | 1.262 | 0.01131 | -0.086 | 111.5827
8 | 1.2861 | 0.01255 | -0.0813 | 102.4781
8.5 | 1.3158 | 0.01374 | -0.0777 | 95.7642
9 | 1.3477 | 0.01492 | -0.0746 | 90.3284
9.5 | 1.3777 | 0.01623 | -0.0715 | 84.886
10 | 1.4063 | 0.01741 | -0.0681 | 80.7754
10.5 | 1.4389 | 0.01868 | -0.0658 | 77.0289
11 | 1.4688 | 0.02036 | -0.0632 | 72.1415
11.5 | 1.4961 | 0.02227 | -0.0604 | 67.1801
12 | 1.5246 | 0.02423 | -0.0581 | 62.922
12.5 | 1.5508 | 0.02643 | -0.0556 | 58.6757
13 | 1.5757 | 0.02884 | -0.0533 | 54.6359
13.5 | 1.6014 | 0.03127 | -0.0512 | 51.212
14 | 1.6258 | 0.0339 | -0.0492 | 47.9587
14.5 | 1.6452 | 0.03699 | -0.047 | 44.4769
15 | 1.6694 | 0.03983 | -0.0453 | 41.9131
15.5 | 1.6904 | 0.04305 | -0.0437 | 39.266
16 | 1.7079 | 0.04669 | -0.0421 | 36.5796
16.5 | 1.7232 | 0.05069 | -0.0408 | 33.9949
17 | 1.74 | 0.05468 | -0.0398 | 31.8215
17.5 | 1.7558 | 0.05893 | -0.039 | 29.7947
18 | 1.7693 | 0.06357 | -0.0385 | 27.8323
18.5 | 1.7783 | 0.06879 | -0.0383 | 25.8511
19 | 1.7857 | 0.07442 | -0.0384 | 23.9949
19.5 | 1.794 | 0.08007 | -0.0388 | 22.4054
20 | 1.8011 | 0.08606 | -0.0396 | 20.9284

## 119. Re 12M Mach 0.50 (1)
BIGFOIL.COM POLAR EXPORT
NACA64-616 a=0.6
NACA64-616 a=0.6 |  |  |  | Cl Max: | 1.538 | at alpha= | 8.5 | deg
JavaFoil+Calcfoil stall+Eppler ext transition |  |  |  | L/D Max: | 163.185 | at alpha= | 2 | deg
Re: | 12000000 |  |  | Cd Min: | 0.00533 | at alpha= | 2 | deg
Mach: | 0.5 |  |  | Cl=0 at alpha= | -4.1714 | deg
|  |  |  | @ Cl=0.1, Cd= | 0.0065949
|  |  |  | @ Cl=0.4, Cd= | 0.0060417
|  |  |  | @ Cl=0.6, Cd= | 0.0054424
alpha (deg) | Cl | Cd | Cm | Cl/Cd
-20 | -0.903 | 0.15305 | -0.046 | -5.9
-19.5 | -0.873 | 0.15088 | -0.046 | -5.788
-19 | -0.844 | 0.14657 | -0.045 | -5.759
-18.5 | -0.815 | 0.14142 | -0.045 | -5.766
-18 | -0.791 | 0.12892 | -0.048 | -6.134
-17.5 | -0.762 | 0.12291 | -0.048 | -6.201
-17 | -0.731 | 0.11948 | -0.046 | -6.122
-16.5 | -0.703 | 0.11313 | -0.046 | -6.21
-16 | -0.675 | 0.10747 | -0.047 | -6.278
-15.5 | -0.646 | 0.11172 | -0.047 | -5.782
-15 | -0.617 | 0.10594 | -0.047 | -5.828
-14.5 | -0.589 | 0.09656 | -0.047 | -6.104
-14 | -0.563 | 0.08851 | -0.05 | -6.361
-13.5 | -0.537 | 0.08019 | -0.052 | -6.696
-13 | -0.514 | 0.0697 | -0.057 | -7.374
-12.5 | -0.473 | 0.08702 | -0.044 | -5.437
-12 | -0.445 | 0.0804 | -0.046 | -5.537
-11.5 | -0.418 | 0.07286 | -0.048 | -5.734
-11 | -0.392 | 0.06419 | -0.053 | -6.111
-10.5 | -0.369 | 0.0545 | -0.06 | -6.764
-10 | -0.385 | 0.016 | -0.083 | -24.082
-9.5 | -0.302 | 0.0652 | -0.043 | -4.634
-9 | -0.274 | 0.06255 | -0.044 | -4.38
-8.5 | -0.295 | 0.05814 | -0.044 | -5.078
-8 | -0.351 | 0.0506 | -0.049 | -6.937
-7.5 | -0.391 | 0.01093 | -0.089 | -35.731
-7 | -0.361 | 0.00813 | -0.094 | -44.408
-6.5 | -0.306 | 0.00773 | -0.095 | -39.606
-6 | -0.246 | 0.00745 | -0.096 | -32.948
-5.5 | -0.181 | 0.00718 | -0.096 | -25.235
-5 | -0.114 | 0.00696 | -0.097 | -16.438
-4.5 | -0.046 | 0.00687 | -0.098 | -6.683
-4 | 0.024 | 0.00672 | -0.099 | 3.529
-3.5 | 0.094 | 0.0066 | -0.099 | 14.259
-3 | 0.165 | 0.00654 | -0.1 | 25.191
-2.5 | 0.236 | 0.00648 | -0.101 | 36.375
-2 | 0.307 | 0.00639 | -0.102 | 48.059
-1.5 | 0.379 | 0.00616 | -0.103 | 61.564
-1 | 0.45 | 0.00576 | -0.103 | 78.124
-0.5 | 0.521 | 0.00563 | -0.104 | 92.477
0 | 0.592 | 0.00543 | -0.105 | 109.031
0.5 | 0.663 | 0.00554 | -0.106 | 119.521
1 | 0.733 | 0.00573 | -0.106 | 127.908
1.5 | 0.804 | 0.00592 | -0.107 | 135.715
2 | 0.87 | 0.00533 | -0.107 | 163.185
2.5 | 0.938 | 0.00617 | -0.108 | 152.084
3 | 1.002 | 0.00726 | -0.108 | 138.129
3.5 | 1.068 | 0.00794 | -0.108 | 134.588
4 | 1.135 | 0.00863 | -0.109 | 131.539
4.5 | 1.2 | 0.0095 | -0.109 | 126.358
5 | 1.249 | 0.01059 | -0.11 | 117.934
5.5 | 1.307 | 0.01192 | -0.11 | 109.616
6 | 1.362 | 0.01329 | -0.11 | 102.483
6.5 | 1.412 | 0.01527 | -0.111 | 92.489
7 | 1.461 | 0.01629 | -0.111 | 89.671
7.5 | 1.499 | 0.01745 | -0.112 | 85.944
8 | 1.527 | 0.01863 | -0.112 | 81.971
8.5 | 1.538 | 0.01993 | -0.113 | 77.164
9 | 1.523 | 0.02147 | -0.113 | 70.901
9.5 | 1.455 | 0.02344 | -0.114 | 62.073
10 | 1.129 | 0.02613 | -0.114 | 43.215
10.5 | 0.953 | 0.03102 | -0.113 | 30.732
11 | 0.99 | 0.02966 | -0.115 | 33.393
11.5 | 1.017 | 0.03363 | -0.115 | 30.229
12 | 1.05 | 0.03255 | -0.116 | 32.249
12.5 | 1.077 | 0.03621 | -0.116 | 29.733
13 | 1.1 | 0.04143 | -0.115 | 26.561
13.5 | 1.134 | 0.03956 | -0.116 | 28.664

## 120. Re 12M Mach 0.50 (2)
BIGFOIL.COM POLAR EXPORT
NACA64-616 a=0.6
NACA64-616 a=0.6 |  |  |  | Cl Max: | 1.5986 | at alpha= | 14 | deg
XFOIL ncrit=9 |  |  |  | L/D Max: | 222.25 | at alpha= | 4 | deg
Re: | 12000000 |  |  | Cd Min: | 0.19187 | at alpha= | 19 | deg
Mach: | 0.5 |  |  | Cl=0 at alpha= | -4.2177 | deg
|  |  |  | @ Cl=0.1, Cd= | 0.005798
|  |  |  | @ Cl=0.4, Cd= | 0.0053646
|  |  |  | @ Cl=0.6, Cd= | 0.004756
alpha (deg) | Cl | Cd | Cm | Cl/Cd
-9 | -0.6661 | 0.01478 | -0.126 | -45.0677
-8.5 | -0.6391 | 0.01026 | -0.1208 | -62.2904
-8 | -0.5717 | 0.00863 | -0.1172 | -66.2457
-7.5 | -0.4951 | 0.00793 | -0.1149 | -62.4338
-7 | -0.4176 | 0.00744 | -0.1132 | -56.129
-6.5 | -0.341 | 0.00708 | -0.1121 | -48.1638
-6 | -0.2652 | 0.00676 | -0.1113 | -39.2308
-5.5 | -0.1899 | 0.00649 | -0.1108 | -29.2604
-5 | -0.1154 | 0.00627 | -0.1107 | -18.4051
-4.5 | -0.0415 | 0.00607 | -0.1108 | -6.8369
-4 | 0.032 | 0.00591 | -0.1112 | 5.4146
-3 | 0.1777 | 0.00567 | -0.1124 | 31.3404
-2 | 0.3221 | 0.00548 | -0.1141 | 58.7774
-1.5 | 0.3935 | 0.00538 | -0.115 | 73.1413
-1 | 0.4651 | 0.00521 | -0.1161 | 89.2706
-0.5 | 0.5361 | 0.005 | -0.1172 | 107.22
0 | 0.6068 | 0.00473 | -0.1183 | 128.2875
0.5 | 0.6776 | 0.00438 | -0.1196 | 154.7032
1 | 0.7493 | 0.00441 | -0.1206 | 169.9093
1.5 | 0.8212 | 0.00445 | -0.1217 | 184.5393
2 | 0.8929 | 0.00455 | -0.1226 | 196.2418
2.5 | 0.9649 | 0.00465 | -0.1235 | 207.5054
3 | 1.0362 | 0.00481 | -0.1242 | 215.4262
3.5 | 1.1065 | 0.00502 | -0.1245 | 220.4183
4 | 1.1757 | 0.00529 | -0.1245 | 222.2495
4.5 | 1.2242 | 0.00631 | -0.1211 | 194.0095
5 | 1.2487 | 0.0077 | -0.1137 | 162.1688
5.5 | 1.2278 | 0.0096 | -0.0992 | 127.8958
6 | 1.2386 | 0.01165 | -0.0913 | 106.3176
6.5 | 1.2467 | 0.01419 | -0.0838 | 87.8576
7 | 1.2635 | 0.01662 | -0.0778 | 76.0229
7.5 | 1.2823 | 0.01915 | -0.0723 | 66.9608
8 | 1.2954 | 0.02218 | -0.0669 | 58.404
8.5 | 1.3192 | 0.02492 | -0.0626 | 52.9374
9 | 1.3509 | 0.02741 | -0.0591 | 49.2849
9.5 | 1.3815 | 0.03011 | -0.0557 | 45.8818
10 | 1.4115 | 0.03299 | -0.0524 | 42.7857
10.5 | 1.4485 | 0.03547 | -0.0503 | 40.8373
11 | 1.4773 | 0.03875 | -0.0471 | 38.1239
11.5 | 1.5056 | 0.04222 | -0.044 | 35.6608
12 | 1.533 | 0.04595 | -0.0411 | 33.3624
12.5 | 1.5581 | 0.05004 | -0.0383 | 31.1371
13 | 1.581 | 0.05458 | -0.0358 | 28.9667
13.5 | 1.5976 | 0.05986 | -0.0334 | 26.6889
14 | 1.5986 | 0.06686 | -0.0318 | 23.9097
14.5 | 1.5874 | 0.07537 | -0.0311 | 21.0614
15 | 1.5647 | 0.08559 | -0.032 | 18.2813
15.5 | 1.5367 | 0.09702 | -0.0344 | 15.839
16 | 1.5046 | 0.10966 | -0.0386 | 13.7206
16.5 | 1.4739 | 0.12281 | -0.0443 | 12.0015
17 | 1.4444 | 0.1365 | -0.0515 | 10.5817
17.5 | 1.417 | 0.15039 | -0.0598 | 9.4222
18 | 1.3934 | 0.16434 | -0.0688 | 8.4788
18.5 | 1.3727 | 0.17817 | -0.0784 | 7.7044
19 | 1.3554 | 0.19187 | -0.0881 | 7.0642

## 121. Re 14M Mach 0.00 (1)
BIGFOIL.COM POLAR EXPORT
NACA64-616 a=0.6
NACA64-616 a=0.6 |  |  |  | Cl Max: | 1.686 | at alpha= | 13.5 | deg
JavaFoil+Calcfoil stall+Eppler ext transition |  |  |  | L/D Max: | 150.436 | at alpha= | 4 | deg
Re: | 14000000 |  |  | Cd Min: | 0.00507 | at alpha= | 0.5 | deg
Mach: | 0 |  |  | Cl=0 at alpha= | -4.1721 | deg
|  |  |  | @ Cl=0.1, Cd= | 0.0061064
|  |  |  | @ Cl=0.4, Cd= | 0.0053738
|  |  |  | @ Cl=0.6, Cd= | 0.0050956
alpha (deg) | Cl | Cd | Cm | Cl/Cd
-16.5 | -0.683 | 0.1101 | -0.041 | -6.199
-16 | -0.689 | 0.10358 | -0.042 | -6.654
-15.5 | -0.694 | 0.09714 | -0.043 | -7.143
-15 | -0.696 | 0.09058 | -0.044 | -7.686
-14.5 | -0.696 | 0.08411 | -0.046 | -8.276
-14 | -0.691 | 0.0799 | -0.046 | -8.649
-13.5 | -0.687 | 0.07176 | -0.049 | -9.579
-13 | -0.686 | 0.06032 | -0.054 | -11.367
-12.5 | -0.719 | 0.02911 | -0.065 | -24.696
-12 | -0.72 | 0.01933 | -0.069 | -37.229
-11.5 | -0.722 | 0.01179 | -0.073 | -61.297
-11 | -0.705 | 0.00937 | -0.075 | -75.241
-10.5 | -0.679 | 0.00862 | -0.077 | -78.743
-10 | -0.639 | 0.00819 | -0.078 | -78.032
-9.5 | -0.596 | 0.00786 | -0.078 | -75.864
-9 | -0.55 | 0.00717 | -0.079 | -76.646
-8.5 | -0.5 | 0.0069 | -0.08 | -72.505
-8 | -0.447 | 0.00671 | -0.08 | -66.584
-7.5 | -0.392 | 0.00706 | -0.081 | -55.557
-7 | -0.336 | 0.00685 | -0.082 | -49.011
-6.5 | -0.278 | 0.0067 | -0.082 | -41.524
-6 | -0.22 | 0.00659 | -0.083 | -33.322
-5.5 | -0.16 | 0.00648 | -0.084 | -24.776
-5 | -0.101 | 0.00633 | -0.084 | -15.899
-4.5 | -0.04 | 0.00625 | -0.085 | -6.423
-4 | 0.021 | 0.0062 | -0.085 | 3.336
-3.5 | 0.082 | 0.00613 | -0.086 | 13.352
-3 | 0.143 | 0.00605 | -0.087 | 23.666
-2.5 | 0.205 | 0.00597 | -0.088 | 34.28
-2 | 0.266 | 0.0059 | -0.088 | 45.136
-1.5 | 0.328 | 0.00565 | -0.089 | 58.098
-1 | 0.39 | 0.0054 | -0.09 | 72.226
-0.5 | 0.451 | 0.00524 | -0.09 | 86.045
0 | 0.512 | 0.0052 | -0.091 | 98.531
0.5 | 0.574 | 0.00507 | -0.092 | 113.223
1 | 0.635 | 0.00513 | -0.092 | 123.698
1.5 | 0.696 | 0.00523 | -0.093 | 133.057
2 | 0.757 | 0.00532 | -0.094 | 142.455
2.5 | 0.818 | 0.0061 | -0.094 | 134.213
3 | 0.879 | 0.00644 | -0.095 | 136.663
3.5 | 0.94 | 0.00684 | -0.096 | 137.56
4 | 0.997 | 0.00663 | -0.096 | 150.436
4.5 | 1.054 | 0.00775 | -0.096 | 136.018
5 | 1.103 | 0.0083 | -0.097 | 132.931
5.5 | 1.157 | 0.00899 | -0.097 | 128.658
6 | 1.209 | 0.00975 | -0.097 | 124.017
6.5 | 1.261 | 0.01033 | -0.098 | 122.101
7 | 1.311 | 0.01152 | -0.098 | 113.823
7.5 | 1.36 | 0.01207 | -0.099 | 112.651
8 | 1.406 | 0.01262 | -0.099 | 111.43
8.5 | 1.45 | 0.01319 | -0.099 | 109.905
9 | 1.491 | 0.01382 | -0.1 | 107.912
9.5 | 1.53 | 0.01446 | -0.1 | 105.81
10 | 1.566 | 0.01516 | -0.101 | 103.296
10.5 | 1.598 | 0.01591 | -0.101 | 100.486
11 | 1.625 | 0.01673 | -0.102 | 97.145
11.5 | 1.646 | 0.01763 | -0.102 | 93.373
12 | 1.663 | 0.01853 | -0.102 | 89.764
12.5 | 1.675 | 0.01956 | -0.103 | 85.655
13 | 1.683 | 0.02059 | -0.103 | 81.739
13.5 | 1.686 | 0.02175 | -0.104 | 77.504
14 | 1.684 | 0.02287 | -0.104 | 73.615
14.5 | 1.675 | 0.02365 | -0.104 | 70.838
15 | 1.659 | 0.02506 | -0.105 | 66.191
15.5 | 1.637 | 0.02688 | -0.105 | 60.904
16 | 1.611 | 0.02866 | -0.105 | 56.217
16.5 | 1.582 | 0.03035 | -0.106 | 52.122
17 | 1.548 | 0.03275 | -0.106 | 47.258
17.5 | 1.511 | 0.03471 | -0.106 | 43.545
18 | 1.472 | 0.0372 | -0.106 | 39.573
18.5 | 1.431 | 0.03968 | -0.106 | 36.059

## 122. Re 14M Mach 0.00 (2)
BIGFOIL.COM POLAR EXPORT
NACA64-616 a=0.6
NACA64-616 a=0.6 |  |  |  | Cl Max: | 1.8433 | at alpha= | 20 | deg
XFOIL ncrit=9 |  |  |  | L/D Max: | 191.197 | at alpha= | 3.5 | deg
Re: | 14000000 |  |  | Cd Min: | 0.06374 | at alpha= | 20 | deg
Mach: | 0 |  |  | Cl=0 at alpha= | -4.2244 | deg
|  |  |  | @ Cl=0.1, Cd= | 0.005289
|  |  |  | @ Cl=0.4, Cd= | 0.0047352
|  |  |  | @ Cl=0.6, Cd= | 0.0041157
alpha (deg) | Cl | Cd | Cm | Cl/Cd
-14 | -1.1035 | 0.01244 | -0.0834 | -88.7058
-13.5 | -1.0529 | 0.01176 | -0.0831 | -89.5323
-13 | -1.0012 | 0.01112 | -0.083 | -90.036
-12.5 | -0.9485 | 0.01055 | -0.0829 | -89.9052
-12 | -0.895 | 0.00999 | -0.083 | -89.5896
-11.5 | -0.8408 | 0.00944 | -0.0831 | -89.0678
-11 | -0.7856 | 0.00899 | -0.0834 | -87.386
-10.5 | -0.7308 | 0.00843 | -0.0836 | -86.6904
-10 | -0.677 | 0.00767 | -0.0838 | -88.266
-9.5 | -0.6199 | 0.00732 | -0.0843 | -84.6858
-9 | -0.562 | 0.00707 | -0.0849 | -79.4908
-8.5 | -0.5038 | 0.00686 | -0.0855 | -73.4402
-8 | -0.4455 | 0.00662 | -0.0861 | -67.2961
-7.5 | -0.3871 | 0.00638 | -0.0868 | -60.674
-7 | -0.3284 | 0.0062 | -0.0876 | -52.9677
-6.5 | -0.2693 | 0.00603 | -0.0883 | -44.66
-6 | -0.2104 | 0.00589 | -0.0891 | -35.7216
-5.5 | -0.1513 | 0.00573 | -0.0899 | -26.4049
-5 | -0.092 | 0.00561 | -0.0907 | -16.3993
-4.5 | -0.0328 | 0.00551 | -0.0915 | -5.9528
-4 | 0.0267 | 0.00539 | -0.0924 | 4.9536
-3.5 | 0.0861 | 0.00531 | -0.0933 | 16.2147
-3 | 0.1457 | 0.00522 | -0.0942 | 27.9119
-2.5 | 0.2051 | 0.00515 | -0.0951 | 39.8252
-2 | 0.2647 | 0.00504 | -0.096 | 52.5198
-1.5 | 0.324 | 0.00492 | -0.0969 | 65.8537
-1 | 0.3835 | 0.00478 | -0.0979 | 80.2301
-0.5 | 0.4425 | 0.00462 | -0.0988 | 95.7792
0 | 0.5016 | 0.00443 | -0.0998 | 113.228
0.5 | 0.56 | 0.00417 | -0.1008 | 134.2926
1 | 0.6189 | 0.00409 | -0.1017 | 151.3203
1.5 | 0.6783 | 0.00412 | -0.1027 | 164.6359
2 | 0.7371 | 0.0042 | -0.1036 | 175.5
2.5 | 0.7956 | 0.00432 | -0.1044 | 184.1667
3 | 0.8533 | 0.0045 | -0.1052 | 189.6222
3.5 | 0.9101 | 0.00476 | -0.1058 | 191.1975
4 | 0.96 | 0.00555 | -0.1053 | 172.973
4.5 | 1.0065 | 0.0065 | -0.1043 | 154.8462
5.5 | 1.1036 | 0.00773 | -0.1029 | 142.7684
6 | 1.1514 | 0.00826 | -0.102 | 139.3947
6.5 | 1.1958 | 0.00887 | -0.1005 | 134.814
7 | 1.2387 | 0.00943 | -0.0987 | 131.3574
7.5 | 1.2765 | 0.01005 | -0.0961 | 127.0149
8 | 1.2955 | 0.01068 | -0.0898 | 121.3015
8.5 | 1.3233 | 0.01143 | -0.0857 | 115.7743
9 | 1.355 | 0.01219 | -0.0826 | 111.1567
9.5 | 1.3848 | 0.01311 | -0.0794 | 105.6293
10 | 1.4151 | 0.01401 | -0.0765 | 101.0064
10.5 | 1.4443 | 0.01468 | -0.0736 | 98.3856
11 | 1.4749 | 0.01587 | -0.0711 | 92.9364
11.5 | 1.5024 | 0.0173 | -0.0685 | 86.8439
12 | 1.532 | 0.01867 | -0.0663 | 82.0568
12.5 | 1.5597 | 0.02022 | -0.0641 | 77.1365
13 | 1.5852 | 0.02195 | -0.0618 | 72.2187
13.5 | 1.6112 | 0.02376 | -0.0598 | 67.8114
14 | 1.6366 | 0.02569 | -0.0579 | 63.7057
14.5 | 1.6572 | 0.02804 | -0.0558 | 59.1013
15 | 1.6794 | 0.03037 | -0.054 | 55.298
15.5 | 1.7021 | 0.03275 | -0.0524 | 51.9725
16 | 1.7247 | 0.03518 | -0.051 | 49.025
16.5 | 1.7426 | 0.03808 | -0.0495 | 45.7616
17 | 1.7605 | 0.04112 | -0.0482 | 42.8137
17.5 | 1.7765 | 0.04439 | -0.0471 | 40.0203
18 | 1.793 | 0.04776 | -0.0462 | 37.5419
18.5 | 1.8091 | 0.05124 | -0.0455 | 35.3064
19 | 1.8229 | 0.05502 | -0.045 | 33.1316
19.5 | 1.8354 | 0.05908 | -0.0446 | 31.0664
20 | 1.8433 | 0.06374 | -0.0445 | 28.919

## 123. Re 14M Mach 0.10 (1)
BIGFOIL.COM POLAR EXPORT
NACA64-616 a=0.6
NACA64-616 a=0.6 |  |  |  | Cl Max: | 1.677 | at alpha= | 13 | deg
JavaFoil+Calcfoil stall+Eppler ext transition |  |  |  | L/D Max: | 143.772 | at alpha= | 2 | deg
Re: | 14000000 |  |  | Cd Min: | 0.00506 | at alpha= | 0.5 | deg
Mach: | 0.1 |  |  | Cl=0 at alpha= | -4.1721 | deg
|  |  |  | @ Cl=0.1, Cd= | 0.0061097
|  |  |  | @ Cl=0.4, Cd= | 0.005369
|  |  |  | @ Cl=0.6, Cd= | 0.0050939
alpha (deg) | Cl | Cd | Cm | Cl/Cd
-16.5 | -0.653 | 0.11221 | -0.04 | -5.824
-16 | -0.663 | 0.10595 | -0.041 | -6.257
-15.5 | -0.672 | 0.09736 | -0.043 | -6.903
-15 | -0.676 | 0.0932 | -0.044 | -7.251
-14.5 | -0.678 | 0.0868 | -0.045 | -7.813
-14 | -0.676 | 0.08243 | -0.045 | -8.197
-13.5 | -0.673 | 0.07582 | -0.047 | -8.87
-13 | -0.669 | 0.06708 | -0.051 | -9.969
-12.5 | -0.701 | 0.03475 | -0.064 | -20.18
-12 | -0.705 | 0.02284 | -0.068 | -30.866
-11.5 | -0.712 | 0.01307 | -0.073 | -54.494
-11 | -0.699 | 0.01026 | -0.075 | -68.168
-10.5 | -0.678 | 0.00873 | -0.077 | -77.656
-10 | -0.639 | 0.00829 | -0.078 | -77.123
-9.5 | -0.597 | 0.00795 | -0.079 | -75.062
-9 | -0.551 | 0.00723 | -0.079 | -76.226
-8.5 | -0.502 | 0.00696 | -0.08 | -72.028
-8 | -0.448 | 0.00673 | -0.081 | -66.671
-7.5 | -0.393 | 0.00707 | -0.081 | -55.638
-7 | -0.337 | 0.0069 | -0.082 | -48.851
-6.5 | -0.279 | 0.00675 | -0.083 | -41.413
-6 | -0.221 | 0.0066 | -0.083 | -33.427
-5.5 | -0.161 | 0.00648 | -0.084 | -24.887
-5 | -0.101 | 0.0064 | -0.085 | -15.8
-4.5 | -0.04 | 0.00625 | -0.085 | -6.457
-4 | 0.021 | 0.0062 | -0.086 | 3.354
-3.5 | 0.082 | 0.00613 | -0.087 | 13.417
-3 | 0.144 | 0.00606 | -0.087 | 23.728
-2.5 | 0.206 | 0.00597 | -0.088 | 34.467
-2 | 0.267 | 0.00592 | -0.089 | 45.169
-1.5 | 0.33 | 0.00567 | -0.089 | 58.166
-1 | 0.392 | 0.00539 | -0.09 | 72.684
-0.5 | 0.453 | 0.00523 | -0.091 | 86.611
0 | 0.515 | 0.00519 | -0.091 | 99.172
0.5 | 0.577 | 0.00506 | -0.092 | 113.956
1 | 0.638 | 0.00515 | -0.093 | 123.863
1.5 | 0.7 | 0.00521 | -0.093 | 134.328
2 | 0.761 | 0.00529 | -0.094 | 143.772
2.5 | 0.823 | 0.0061 | -0.095 | 134.915
3 | 0.884 | 0.00651 | -0.095 | 135.673
3.5 | 0.945 | 0.00695 | -0.096 | 136.018
4 | 1.001 | 0.00725 | -0.096 | 138.114
4.5 | 1.059 | 0.00779 | -0.097 | 135.909
5 | 1.108 | 0.00838 | -0.097 | 132.241
5.5 | 1.162 | 0.00907 | -0.097 | 128.15
6 | 1.214 | 0.00985 | -0.098 | 123.36
6.5 | 1.267 | 0.01045 | -0.098 | 121.264
7 | 1.316 | 0.01162 | -0.099 | 113.273
7.5 | 1.365 | 0.01218 | -0.099 | 112.032
8 | 1.411 | 0.01276 | -0.099 | 110.557
8.5 | 1.455 | 0.01333 | -0.1 | 109.122
9 | 1.496 | 0.014 | -0.1 | 106.89
9.5 | 1.534 | 0.01467 | -0.101 | 104.578
10 | 1.569 | 0.01537 | -0.101 | 102.112
10.5 | 1.601 | 0.01611 | -0.102 | 99.354
11 | 1.626 | 0.01701 | -0.102 | 95.616
11.5 | 1.646 | 0.0179 | -0.103 | 91.989
12 | 1.662 | 0.01881 | -0.103 | 88.326
12.5 | 1.672 | 0.01985 | -0.103 | 84.231
13 | 1.677 | 0.02095 | -0.104 | 80.016
13.5 | 1.676 | 0.02216 | -0.104 | 75.662
14 | 1.671 | 0.02332 | -0.104 | 71.659
14.5 | 1.659 | 0.02416 | -0.105 | 68.68
15 | 1.638 | 0.02582 | -0.105 | 63.442
15.5 | 1.612 | 0.02754 | -0.105 | 58.534
16 | 1.581 | 0.02939 | -0.106 | 53.803
16.5 | 1.546 | 0.03138 | -0.106 | 49.268
17 | 1.507 | 0.03377 | -0.106 | 44.624
17.5 | 1.465 | 0.03595 | -0.106 | 40.747
18 | 1.42 | 0.03843 | -0.106 | 36.949

## 124. Re 14M Mach 0.10 (2)
BIGFOIL.COM POLAR EXPORT
NACA64-616 a=0.6
NACA64-616 a=0.6 |  |  |  | Cl Max: | 1.8387 | at alpha= | 20 | deg
XFOIL ncrit=9 |  |  |  | L/D Max: | 192.075 | at alpha= | 3.5 | deg
Re: | 14000000 |  |  | Cd Min: | 0.06685 | at alpha= | 20 | deg
Mach: | 0.1 |  |  | Cl=0 at alpha= | -4.2245 | deg
|  |  |  | @ Cl=0.1, Cd= | 0.0053078
|  |  |  | @ Cl=0.4, Cd= | 0.0047523
|  |  |  | @ Cl=0.6, Cd= | 0.0041271
alpha (deg) | Cl | Cd | Cm | Cl/Cd
-20 | -1.374 | 0.0393 | -0.1012 | -34.9618
-19.5 | -1.3883 | 0.03323 | -0.1032 | -41.7785
-19 | -1.3893 | 0.02863 | -0.1041 | -48.526
-18.5 | -1.3855 | 0.02479 | -0.1043 | -55.8895
-18 | -1.3781 | 0.0218 | -0.1032 | -63.2156
-17.5 | -1.3694 | 0.01964 | -0.1004 | -69.7251
-17 | -1.3664 | 0.01814 | -0.0945 | -75.3252
-16.5 | -1.3372 | 0.0171 | -0.0914 | -78.1988
-16 | -1.2992 | 0.01606 | -0.0895 | -80.8966
-15.5 | -1.2568 | 0.01513 | -0.0881 | -83.0668
-15 | -1.211 | 0.01429 | -0.0871 | -84.7446
-14.5 | -1.1633 | 0.01347 | -0.0863 | -86.3623
-14 | -1.1132 | 0.01279 | -0.0857 | -87.0367
-13.5 | -1.0623 | 0.01207 | -0.0852 | -88.0116
-13 | -1.0103 | 0.01139 | -0.0849 | -88.7006
-12.5 | -0.957 | 0.01078 | -0.0847 | -88.7755
-12 | -0.903 | 0.0102 | -0.0846 | -88.5294
-11.5 | -0.8484 | 0.00961 | -0.0846 | -88.283
-11 | -0.7927 | 0.00911 | -0.0847 | -87.0143
-10.5 | -0.7368 | 0.00862 | -0.0849 | -85.4756
-10 | -0.683 | 0.00776 | -0.0849 | -88.0155
-9.5 | -0.6255 | 0.00737 | -0.0853 | -84.8711
-9 | -0.5669 | 0.00711 | -0.0858 | -79.7328
-8.5 | -0.5081 | 0.0069 | -0.0864 | -73.6377
-8 | -0.4492 | 0.00665 | -0.087 | -67.5489
-7.5 | -0.3902 | 0.00641 | -0.0876 | -60.8736
-7 | -0.331 | 0.00622 | -0.0883 | -53.2154
-6.5 | -0.2715 | 0.00604 | -0.089 | -44.9503
-6 | -0.212 | 0.00591 | -0.0897 | -35.8714
-5.5 | -0.1524 | 0.00575 | -0.0905 | -26.5043
-5 | -0.0927 | 0.00562 | -0.0913 | -16.4947
-4.5 | -0.033 | 0.00553 | -0.0921 | -5.9675
-4 | 0.0269 | 0.0054 | -0.093 | 4.9815
-3.5 | 0.0867 | 0.00533 | -0.0939 | 16.2664
-3 | 0.1467 | 0.00523 | -0.0948 | 28.0497
-2.5 | 0.2065 | 0.00516 | -0.0956 | 40.0194
-2 | 0.2665 | 0.00505 | -0.0966 | 52.7723
-1.5 | 0.3261 | 0.00493 | -0.0975 | 66.146
-1 | 0.386 | 0.00479 | -0.0984 | 80.5846
-0.5 | 0.4455 | 0.00463 | -0.0994 | 96.2203
0 | 0.5049 | 0.00444 | -0.1004 | 113.7162
0.5 | 0.5637 | 0.00417 | -0.1014 | 135.1799
1 | 0.623 | 0.0041 | -0.1023 | 151.9512
1.5 | 0.6828 | 0.00413 | -0.1033 | 165.3269
2 | 0.742 | 0.00421 | -0.1042 | 176.247
2.5 | 0.8009 | 0.00432 | -0.105 | 185.3935
3 | 0.8591 | 0.00449 | -0.1058 | 191.3363
3.5 | 0.9162 | 0.00477 | -0.1064 | 192.0755
4 | 0.9666 | 0.00554 | -0.106 | 174.4765
4.5 | 1.0131 | 0.00649 | -0.1049 | 156.1017
5.5 | 1.1098 | 0.00777 | -0.1032 | 142.8314
6 | 1.1574 | 0.00832 | -0.1021 | 139.1106
6.5 | 1.2013 | 0.00894 | -0.1005 | 134.3736
7 | 1.2432 | 0.00952 | -0.0984 | 130.5882
7.5 | 1.2745 | 0.01012 | -0.0943 | 125.9387
8 | 1.2943 | 0.01087 | -0.0883 | 119.0708
8.5 | 1.3231 | 0.01168 | -0.0845 | 113.2791
9 | 1.3556 | 0.01248 | -0.0814 | 108.6218
9.5 | 1.3854 | 0.01346 | -0.0783 | 102.9272
10 | 1.4152 | 0.01445 | -0.0753 | 97.9377
11 | 1.4756 | 0.01641 | -0.0699 | 89.9208
11.5 | 1.5037 | 0.01787 | -0.0674 | 84.1466
12 | 1.5328 | 0.01934 | -0.0651 | 79.2554
12.5 | 1.5596 | 0.02101 | -0.0627 | 74.2313
13 | 1.5849 | 0.02286 | -0.0604 | 69.3307
13.5 | 1.611 | 0.02475 | -0.0584 | 65.0909
14 | 1.6368 | 0.02675 | -0.0565 | 61.1888
14.5 | 1.6573 | 0.0292 | -0.0544 | 56.7568
15 | 1.6816 | 0.03146 | -0.0527 | 53.452
15.5 | 1.704 | 0.03396 | -0.0511 | 50.1767
16 | 1.7242 | 0.03671 | -0.0496 | 46.9681
16.5 | 1.74 | 0.03992 | -0.048 | 43.5872
17 | 1.7581 | 0.04305 | -0.0467 | 40.8386
17.5 | 1.776 | 0.04627 | -0.0457 | 38.3834
18 | 1.7941 | 0.0496 | -0.0448 | 36.1714
18.5 | 1.8095 | 0.05327 | -0.0442 | 33.9685
19 | 1.8211 | 0.05747 | -0.0436 | 31.6878
19.5 | 1.8313 | 0.06195 | -0.0434 | 29.5609
20 | 1.8387 | 0.06685 | -0.0434 | 27.5049

## 125. Re 14M Mach 0.25 (1)
BIGFOIL.COM POLAR EXPORT
NACA64-616 a=0.6
NACA64-616 a=0.6 |  |  |  | Cl Max: | 1.637 | at alpha= | 12 | deg
JavaFoil+Calcfoil stall+Eppler ext transition |  |  |  | L/D Max: | 144.705 | at alpha= | 2 | deg
Re: | 14000000 |  |  | Cd Min: | 0.00513 | at alpha= | 0.5 | deg
Mach: | 0.25 |  |  | Cl=0 at alpha= | -4.1693 | deg
|  |  |  | @ Cl=0.1, Cd= | 0.006165
|  |  |  | @ Cl=0.4, Cd= | 0.0054792
|  |  |  | @ Cl=0.6, Cd= | 0.0051389
alpha (deg) | Cl | Cd | Cm | Cl/Cd
-15.5 | -0.471 | 0.11321 | -0.038 | -4.161
-15 | -0.505 | 0.10279 | -0.04 | -4.914
-14.5 | -0.533 | 0.09848 | -0.041 | -5.412
-14 | -0.557 | 0.09054 | -0.043 | -6.149
-13.5 | -0.573 | 0.08603 | -0.043 | -6.663
-13 | -0.585 | 0.07928 | -0.045 | -7.379
-12.5 | -0.593 | 0.07116 | -0.048 | -8.328
-12 | -0.589 | 0.06887 | -0.048 | -8.551
-11.5 | -0.597 | 0.0519 | -0.057 | -11.504
-11 | -0.637 | 0.02025 | -0.071 | -31.463
-10.5 | -0.639 | 0.01252 | -0.076 | -51.047
-10 | -0.624 | 0.00987 | -0.079 | -63.275
-9.5 | -0.598 | 0.00857 | -0.081 | -69.707
-9 | -0.555 | 0.00796 | -0.081 | -69.736
-8.5 | -0.508 | 0.00721 | -0.082 | -70.486
-8 | -0.456 | 0.00692 | -0.083 | -65.846
-7.5 | -0.401 | 0.00729 | -0.084 | -55.019
-7 | -0.344 | 0.00705 | -0.084 | -48.784
-6.5 | -0.286 | 0.00689 | -0.085 | -41.484
-6 | -0.226 | 0.00672 | -0.086 | -33.646
-5.5 | -0.165 | 0.00658 | -0.086 | -25.106
-5 | -0.104 | 0.00645 | -0.087 | -16.061
-4.5 | -0.041 | 0.00637 | -0.088 | -6.5
-4 | 0.021 | 0.00627 | -0.088 | 3.402
-3.5 | 0.084 | 0.00618 | -0.089 | 13.658
-3 | 0.148 | 0.00612 | -0.09 | 24.168
-2.5 | 0.211 | 0.00604 | -0.09 | 34.997
-2 | 0.275 | 0.00596 | -0.091 | 46.083
-1.5 | 0.339 | 0.00576 | -0.092 | 58.895
-1 | 0.402 | 0.00547 | -0.092 | 73.612
-0.5 | 0.466 | 0.00531 | -0.093 | 87.767
0 | 0.529 | 0.00526 | -0.094 | 100.622
0.5 | 0.593 | 0.00513 | -0.095 | 115.543
1 | 0.656 | 0.00521 | -0.095 | 125.983
1.5 | 0.719 | 0.00529 | -0.096 | 135.879
2 | 0.782 | 0.00541 | -0.097 | 144.705
2.5 | 0.845 | 0.00626 | -0.097 | 135.054
3 | 0.908 | 0.00672 | -0.098 | 135.174
3.5 | 0.966 | 0.00701 | -0.098 | 137.912
4 | 1.026 | 0.00749 | -0.099 | 137.015
4.5 | 1.085 | 0.00811 | -0.099 | 133.8
5 | 1.135 | 0.00873 | -0.099 | 129.923
5.5 | 1.189 | 0.00952 | -0.1 | 124.966
6 | 1.243 | 0.01038 | -0.1 | 119.772
6.5 | 1.294 | 0.01169 | -0.1 | 110.72
7 | 1.346 | 0.01228 | -0.101 | 109.609
7.5 | 1.394 | 0.01288 | -0.101 | 108.245
8 | 1.439 | 0.01356 | -0.102 | 106.101
8.5 | 1.481 | 0.01422 | -0.102 | 104.18
9 | 1.52 | 0.015 | -0.103 | 101.324
9.5 | 1.555 | 0.01572 | -0.103 | 98.905
10 | 1.585 | 0.01657 | -0.104 | 95.669
10.5 | 1.611 | 0.0175 | -0.104 | 92.07
11 | 1.628 | 0.0185 | -0.105 | 87.959
11.5 | 1.636 | 0.01951 | -0.105 | 83.89
12 | 1.637 | 0.02069 | -0.105 | 79.141
12.5 | 1.631 | 0.02194 | -0.106 | 74.316
13 | 1.616 | 0.02329 | -0.106 | 69.379
13.5 | 1.593 | 0.02468 | -0.107 | 64.565
14 | 1.561 | 0.0263 | -0.107 | 59.363
14.5 | 1.517 | 0.02793 | -0.107 | 54.325
15 | 1.46 | 0.03007 | -0.107 | 48.552
15.5 | 1.394 | 0.03242 | -0.108 | 42.989
16 | 1.319 | 0.0352 | -0.108 | 37.47
16.5 | 1.237 | 0.03807 | -0.108 | 32.5
17 | 1.146 | 0.04304 | -0.107 | 26.627

## 126. Re 14M Mach 0.25 (2)
BIGFOIL.COM POLAR EXPORT
NACA64-616 a=0.6
NACA64-616 a=0.6 |  |  |  | Cl Max: | 1.8188 | at alpha= | 20 | deg
XFOIL ncrit=9 |  |  |  | L/D Max: | 197.958 | at alpha= | 3.5 | deg
Re: | 14000000 |  |  | Cd Min: | 0.18805 | at alpha= | -20 | deg
Mach: | 0.25 |  |  | Cl=0 at alpha= | -4.2235 | deg
|  |  |  | @ Cl=0.1, Cd= | 0.0053555
|  |  |  | @ Cl=0.4, Cd= | 0.0048307
|  |  |  | @ Cl=0.6, Cd= | 0.0041748
alpha (deg) | Cl | Cd | Cm | Cl/Cd
-20 | -0.5648 | 0.18805 | -0.0115 | -3.0035
-19.5 | -0.5514 | 0.18051 | -0.0166 | -3.0547
-19 | -0.5389 | 0.17284 | -0.0218 | -3.1179
-18.5 | -1.1016 | 0.06412 | -0.0978 | -17.1803
-18 | -1.157 | 0.05026 | -0.1079 | -23.0203
-17.5 | -1.1929 | 0.04084 | -0.1134 | -29.2091
-17 | -1.2165 | 0.03352 | -0.1163 | -36.2918
-16.5 | -1.2281 | 0.02778 | -0.1177 | -44.2081
-16 | -1.2355 | 0.02307 | -0.1173 | -53.5544
-15.5 | -1.2396 | 0.01995 | -0.1137 | -62.1353
-15 | -1.2386 | 0.01813 | -0.1066 | -68.3177
-14.5 | -1.2055 | 0.01649 | -0.1031 | -73.1049
-14 | -1.1608 | 0.01525 | -0.1006 | -76.118
-13.5 | -1.1118 | 0.01411 | -0.0985 | -78.7952
-13 | -1.0595 | 0.01309 | -0.0968 | -80.9396
-12.5 | -1.0043 | 0.01225 | -0.0955 | -81.9837
-12 | -0.9484 | 0.01138 | -0.0943 | -83.3392
-11.5 | -0.8909 | 0.01062 | -0.0933 | -83.8889
-11 | -0.8325 | 0.00993 | -0.0926 | -83.8369
-10.5 | -0.7732 | 0.00932 | -0.0921 | -82.9614
-10 | -0.7128 | 0.0088 | -0.0917 | -81
-9.5 | -0.653 | 0.00821 | -0.0915 | -79.5371
-9 | -0.5949 | 0.00738 | -0.0911 | -80.6098
-8.5 | -0.5327 | 0.0071 | -0.0913 | -75.0282
-8 | -0.4703 | 0.00685 | -0.0916 | -68.6569
-7.5 | -0.4081 | 0.0066 | -0.0919 | -61.8333
-7 | -0.3459 | 0.00636 | -0.0923 | -54.3868
-6.5 | -0.2835 | 0.00616 | -0.0928 | -46.0227
-6 | -0.2212 | 0.006 | -0.0934 | -36.8667
-5.5 | -0.159 | 0.00586 | -0.094 | -27.1331
-5 | -0.0967 | 0.0057 | -0.0947 | -16.9649
-4.5 | -0.0344 | 0.00559 | -0.0954 | -6.1538
-4 | 0.0278 | 0.00547 | -0.0962 | 5.0823
-3.5 | 0.09 | 0.00537 | -0.0971 | 16.7598
-3 | 0.1522 | 0.00528 | -0.0979 | 28.8258
-2.5 | 0.2144 | 0.0052 | -0.0988 | 41.2308
-2 | 0.2764 | 0.00512 | -0.0997 | 53.9844
-1.5 | 0.3383 | 0.00498 | -0.1007 | 67.9317
-1 | 0.4003 | 0.00483 | -0.1017 | 82.8778
0 | 0.5235 | 0.00447 | -0.1037 | 117.1141
0.5 | 0.5844 | 0.00419 | -0.1047 | 139.4749
1 | 0.6458 | 0.00413 | -0.1057 | 156.368
1.5 | 0.7078 | 0.00416 | -0.1067 | 170.1442
2 | 0.7693 | 0.00425 | -0.1076 | 181.0118
2.5 | 0.8305 | 0.00435 | -0.1085 | 190.9195
3 | 0.891 | 0.00452 | -0.1092 | 197.1239
3.5 | 0.9502 | 0.0048 | -0.1097 | 197.9583
4 | 1.0029 | 0.00552 | -0.1093 | 181.6848
4.5 | 1.0487 | 0.00656 | -0.1076 | 159.8628
5 | 1.0956 | 0.00736 | -0.1061 | 148.8587
5.5 | 1.1428 | 0.00802 | -0.1045 | 142.4938
6 | 1.1879 | 0.00866 | -0.1025 | 137.1709
6.5 | 1.227 | 0.00934 | -0.0994 | 131.3704
7 | 1.2459 | 0.01006 | -0.0924 | 123.8469
7.5 | 1.2675 | 0.01108 | -0.0868 | 114.3953
8 | 1.2938 | 0.01221 | -0.0823 | 105.9623
8.5 | 1.3249 | 0.0133 | -0.0788 | 99.6165
9 | 1.3584 | 0.01439 | -0.0758 | 94.3989
9.5 | 1.3891 | 0.01568 | -0.0727 | 88.5906
10 | 1.4181 | 0.01705 | -0.0695 | 83.173
10.5 | 1.4499 | 0.01801 | -0.0668 | 80.5053
11 | 1.4786 | 0.01972 | -0.064 | 74.9797
11.5 | 1.508 | 0.02147 | -0.0614 | 70.2375
12 | 1.5355 | 0.02346 | -0.0588 | 65.4518
12.5 | 1.5621 | 0.0256 | -0.0564 | 61.0195
13 | 1.5899 | 0.02777 | -0.0542 | 57.2524
13.5 | 1.6158 | 0.03013 | -0.052 | 53.6276
14 | 1.6397 | 0.03274 | -0.0498 | 50.0825
14.5 | 1.6604 | 0.0357 | -0.0476 | 46.5098
15 | 1.6831 | 0.03863 | -0.0458 | 43.5698
15.5 | 1.7033 | 0.04188 | -0.0441 | 40.671
16 | 1.7199 | 0.04553 | -0.0424 | 37.7751
16.5 | 1.738 | 0.04923 | -0.041 | 35.3037
17 | 1.7556 | 0.05309 | -0.0399 | 33.0684
17.5 | 1.7703 | 0.05737 | -0.039 | 30.8576
18 | 1.7841 | 0.06193 | -0.0384 | 28.8083
18.5 | 1.7922 | 0.06719 | -0.0381 | 26.6736
19 | 1.8032 | 0.07236 | -0.0381 | 24.9198
19.5 | 1.8125 | 0.07785 | -0.0384 | 23.282
20 | 1.8188 | 0.08386 | -0.0391 | 21.6885

## 127. Re 14M Mach 0.50 (1)
BIGFOIL.COM POLAR EXPORT
NACA64-616 a=0.6
NACA64-616 a=0.6 |  |  |  | Cl Max: | 1.539 | at alpha= | 8.5 | deg
JavaFoil+Calcfoil stall+Eppler ext transition |  |  |  | L/D Max: | 156.963 | at alpha= | 2 | deg
Re: | 14000000 |  |  | Cd Min: | 0.00554 | at alpha= | 0.5 | deg
Mach: | 0.5 |  |  | Cl=0 at alpha= | -4.1714 | deg
|  |  |  | @ Cl=0.1, Cd= | 0.0064941
|  |  |  | @ Cl=0.4, Cd= | 0.005969
|  |  |  | @ Cl=0.6, Cd= | 0.0055578
alpha (deg) | Cl | Cd | Cm | Cl/Cd
-20 | -0.901 | 0.16865 | -0.046 | -5.345
-19.5 | -0.873 | 0.15746 | -0.046 | -5.544
-19 | -0.844 | 0.15626 | -0.045 | -5.401
-18.5 | -0.815 | 0.14909 | -0.045 | -5.469
-18 | -0.79 | 0.1356 | -0.047 | -5.823
-17.5 | -0.762 | 0.12641 | -0.047 | -6.024
-17 | -0.732 | 0.12319 | -0.047 | -5.94
-16.5 | -0.703 | 0.11661 | -0.047 | -6.03
-16 | -0.676 | 0.10496 | -0.048 | -6.44
-15.5 | -0.646 | 0.11114 | -0.047 | -5.815
-15 | -0.618 | 0.10308 | -0.047 | -5.994
-14.5 | -0.59 | 0.09473 | -0.048 | -6.231
-14 | -0.564 | 0.086 | -0.051 | -6.561
-13.5 | -0.54 | 0.07658 | -0.055 | -7.052
-13 | -0.525 | 0.05882 | -0.063 | -8.926
-12.5 | -0.473 | 0.08749 | -0.044 | -5.409
-12 | -0.446 | 0.07895 | -0.046 | -5.644
-11.5 | -0.418 | 0.07172 | -0.049 | -5.833
-11 | -0.394 | 0.06204 | -0.055 | -6.347
-10.5 | -0.381 | 0.04177 | -0.069 | -9.13
-10 | -0.39 | 0.01389 | -0.085 | -28.078
-9.5 | -0.302 | 0.06357 | -0.043 | -4.753
-9 | -0.274 | 0.06203 | -0.044 | -4.417
-8.5 | -0.295 | 0.05732 | -0.045 | -5.154
-8 | -0.351 | 0.05015 | -0.05 | -7.002
-7.5 | -0.395 | 0.00999 | -0.09 | -39.512
-7 | -0.361 | 0.00797 | -0.094 | -45.293
-6.5 | -0.306 | 0.00757 | -0.095 | -40.475
-6 | -0.246 | 0.00729 | -0.096 | -33.708
-5.5 | -0.181 | 0.00702 | -0.096 | -25.831
-5 | -0.114 | 0.00684 | -0.097 | -16.736
-4.5 | -0.046 | 0.00671 | -0.098 | -6.843
-4 | 0.024 | 0.00663 | -0.099 | 3.582
-3.5 | 0.094 | 0.0065 | -0.099 | 14.479
-3 | 0.165 | 0.00643 | -0.1 | 25.65
-2.5 | 0.236 | 0.00634 | -0.101 | 37.181
-2 | 0.307 | 0.00628 | -0.102 | 48.84
-1.5 | 0.379 | 0.00604 | -0.103 | 62.806
-1 | 0.45 | 0.0058 | -0.103 | 77.576
-0.5 | 0.521 | 0.0056 | -0.104 | 92.947
0 | 0.592 | 0.00556 | -0.105 | 106.348
0.5 | 0.663 | 0.00554 | -0.106 | 119.649
1 | 0.733 | 0.00566 | -0.106 | 129.607
1.5 | 0.804 | 0.00585 | -0.107 | 137.387
2 | 0.871 | 0.00555 | -0.108 | 156.963
2.5 | 0.935 | 0.00693 | -0.108 | 134.909
3 | 1.002 | 0.00753 | -0.108 | 133.005
3.5 | 1.068 | 0.00812 | -0.108 | 131.589
4 | 1.134 | 0.00885 | -0.109 | 128.148
4.5 | 1.2 | 0.00978 | -0.109 | 122.641
5 | 1.25 | 0.01074 | -0.11 | 116.3
5.5 | 1.307 | 0.0121 | -0.11 | 108.023
6 | 1.363 | 0.01307 | -0.111 | 104.279
6.5 | 1.414 | 0.01489 | -0.111 | 94.958
7 | 1.462 | 0.01594 | -0.111 | 91.733
7.5 | 1.501 | 0.01697 | -0.112 | 88.458
8 | 1.528 | 0.0181 | -0.112 | 84.437
8.5 | 1.539 | 0.01942 | -0.113 | 79.27
9 | 1.524 | 0.02089 | -0.113 | 72.972
9.5 | 1.457 | 0.02282 | -0.114 | 63.838
10 | 1.13 | 0.02541 | -0.114 | 44.48
10.5 | 0.956 | 0.03005 | -0.114 | 31.805
11 | 0.991 | 0.02883 | -0.115 | 34.39
11.5 | 1.018 | 0.03258 | -0.115 | 31.251
12 | 1.051 | 0.03159 | -0.116 | 33.272
12.5 | 1.078 | 0.0351 | -0.116 | 30.709
13 | 1.102 | 0.04 | -0.116 | 27.556
13.5 | 1.135 | 0.03858 | -0.117 | 29.432

## 128. Re 14M Mach 0.50 (2)
BIGFOIL.COM POLAR EXPORT
NACA64-616 a=0.6
NACA64-616 a=0.6 |  |  |  | Cl Max: | 1.6166 | at alpha= | 14 | deg
XFOIL ncrit=9 |  |  |  | L/D Max: | 224.686 | at alpha= | 3.5 | deg
Re: | 14000000 |  |  | Cd Min: | 0.19103 | at alpha= | 19 | deg
Mach: | 0.5 |  |  | Cl=0 at alpha= | -4.214 | deg
|  |  |  | @ Cl=0.1, Cd= | 0.0056584
|  |  |  | @ Cl=0.4, Cd= | 0.0052555
|  |  |  | @ Cl=0.6, Cd= | 0.0046265
alpha (deg) | Cl | Cd | Cm | Cl/Cd
-9 | -0.6741 | 0.01425 | -0.1259 | -47.3053
-8.5 | -0.6498 | 0.00936 | -0.1202 | -69.4231
-8 | -0.5775 | 0.00807 | -0.1168 | -71.5613
-7.5 | -0.4978 | 0.00761 | -0.1147 | -65.4139
-7 | -0.4196 | 0.00723 | -0.1131 | -58.036
-6.5 | -0.3426 | 0.00685 | -0.1119 | -50.0146
-6 | -0.2664 | 0.00656 | -0.1112 | -40.6098
-5.5 | -0.191 | 0.00633 | -0.1108 | -30.1738
-5 | -0.1161 | 0.00612 | -0.1107 | -18.9706
-4.5 | -0.0421 | 0.00593 | -0.1108 | -7.0995
-4 | 0.0315 | 0.00578 | -0.1111 | 5.4498
-3.5 | 0.1047 | 0.00565 | -0.1117 | 18.531
-3 | 0.1774 | 0.00555 | -0.1123 | 31.964
-2.5 | 0.2499 | 0.00544 | -0.1132 | 45.9375
-2 | 0.322 | 0.00537 | -0.1141 | 59.9628
-1.5 | 0.3939 | 0.00527 | -0.1151 | 74.7438
-1 | 0.4654 | 0.0051 | -0.1161 | 91.2549
0.5 | 0.6786 | 0.00435 | -0.1197 | 156
1 | 0.7501 | 0.00432 | -0.1208 | 173.6343
1.5 | 0.8223 | 0.00436 | -0.1219 | 188.6009
2 | 0.8938 | 0.00446 | -0.1228 | 200.4036
2.5 | 0.9661 | 0.00454 | -0.1237 | 212.7974
3 | 1.0378 | 0.00469 | -0.1244 | 221.2793
3.5 | 1.1077 | 0.00493 | -0.1247 | 224.6856
4 | 1.1745 | 0.00531 | -0.1243 | 221.1864
4.5 | 1.2146 | 0.0066 | -0.1197 | 184.0303
5 | 1.2386 | 0.00786 | -0.1121 | 157.5827
5.5 | 1.2225 | 0.0097 | -0.0984 | 126.0309
6 | 1.2358 | 0.01169 | -0.0909 | 105.7143
6.5 | 1.247 | 0.0141 | -0.0838 | 88.4397
7 | 1.2672 | 0.01638 | -0.0781 | 77.3626
7.5 | 1.2852 | 0.01894 | -0.0725 | 67.8564
8 | 1.3019 | 0.02177 | -0.0673 | 59.8025
8.5 | 1.3288 | 0.02432 | -0.0632 | 54.6382
9 | 1.3616 | 0.02673 | -0.0597 | 50.939
10 | 1.4244 | 0.03215 | -0.0529 | 44.3048
10.5 | 1.4564 | 0.035 | -0.0498 | 41.6114
11 | 1.4916 | 0.03781 | -0.0476 | 39.4499
11.5 | 1.5208 | 0.04113 | -0.0444 | 36.9754
12 | 1.5478 | 0.04482 | -0.0413 | 34.5337
12.5 | 1.5734 | 0.04883 | -0.0384 | 32.222
13 | 1.5977 | 0.05321 | -0.0357 | 30.0263
13.5 | 1.6144 | 0.05842 | -0.0332 | 27.6344
14 | 1.6166 | 0.06522 | -0.0312 | 24.7869
14.5 | 1.6021 | 0.07395 | -0.0305 | 21.6646
15 | 1.5784 | 0.08418 | -0.0312 | 18.7503
15.5 | 1.5473 | 0.09583 | -0.0337 | 16.1463
16 | 1.5144 | 0.10849 | -0.0378 | 13.9589
16.5 | 1.4832 | 0.12165 | -0.0435 | 12.1924
17 | 1.4536 | 0.13531 | -0.0505 | 10.7427
17.5 | 1.4259 | 0.14921 | -0.0588 | 9.5563
18 | 1.4021 | 0.16312 | -0.0678 | 8.5955
18.5 | 1.38 | 0.17711 | -0.0774 | 7.7918
19 | 1.361 | 0.19103 | -0.0873 | 7.1245

## 129. Re 16M Mach 0.00 (1)
BIGFOIL.COM POLAR EXPORT
NACA64-616 a=0.6
NACA64-616 a=0.6 |  |  |  | Cl Max: | 1.687 | at alpha= | 13.5 | deg
JavaFoil+Calcfoil stall+Eppler ext transition |  |  |  | L/D Max: | 147.753 | at alpha= | 4 | deg
Re: | 16000000 |  |  | Cd Min: | 0.00508 | at alpha= | 1 | deg
Mach: | 0 |  |  | Cl=0 at alpha= | -4.1721 | deg
|  |  |  | @ Cl=0.1, Cd= | 0.0060164
|  |  |  | @ Cl=0.4, Cd= | 0.005392
|  |  |  | @ Cl=0.6, Cd= | 0.0051431
alpha (deg) | Cl | Cd | Cm | Cl/Cd
-17 | -0.675 | 0.11548 | -0.04 | -5.842
-16.5 | -0.683 | 0.10899 | -0.041 | -6.269
-16 | -0.69 | 0.10254 | -0.042 | -6.729
-15.5 | -0.697 | 0.09338 | -0.045 | -7.461
-15 | -0.697 | 0.08925 | -0.045 | -7.811
-14.5 | -0.698 | 0.08241 | -0.047 | -8.465
-14 | -0.693 | 0.07811 | -0.047 | -8.87
-13.5 | -0.69 | 0.06979 | -0.05 | -9.881
-13 | -0.726 | 0.03524 | -0.063 | -20.611
-12.5 | -0.724 | 0.02681 | -0.066 | -26.993
-12 | -0.727 | 0.01711 | -0.07 | -42.468
-11.5 | -0.726 | 0.01117 | -0.074 | -64.994
-11 | -0.708 | 0.00939 | -0.076 | -75.345
-10.5 | -0.679 | 0.00847 | -0.077 | -80.155
-10 | -0.639 | 0.00805 | -0.078 | -79.367
-9.5 | -0.596 | 0.00772 | -0.078 | -77.152
-9 | -0.55 | 0.00705 | -0.079 | -77.933
-8.5 | -0.5 | 0.00681 | -0.08 | -73.464
-8 | -0.447 | 0.00663 | -0.08 | -67.466
-7.5 | -0.392 | 0.00696 | -0.081 | -56.32
-7 | -0.336 | 0.0068 | -0.082 | -49.378
-6.5 | -0.278 | 0.00662 | -0.082 | -41.99
-6 | -0.22 | 0.00649 | -0.083 | -33.844
-5.5 | -0.161 | 0.00636 | -0.084 | -25.226
-5 | -0.101 | 0.00625 | -0.084 | -16.085
-4.5 | -0.04 | 0.00617 | -0.085 | -6.513
-4 | 0.021 | 0.0061 | -0.085 | 3.389
-3.5 | 0.082 | 0.00604 | -0.086 | 13.558
-3 | 0.143 | 0.00596 | -0.087 | 24.041
-2.5 | 0.205 | 0.00589 | -0.088 | 34.765
-2 | 0.266 | 0.00585 | -0.088 | 45.527
-1.5 | 0.328 | 0.00562 | -0.089 | 58.377
-1 | 0.39 | 0.00541 | -0.09 | 71.973
-0.5 | 0.451 | 0.0053 | -0.09 | 85.113
0 | 0.512 | 0.00522 | -0.091 | 98.206
0.5 | 0.574 | 0.00519 | -0.092 | 110.532
1 | 0.635 | 0.00508 | -0.092 | 125.02
1.5 | 0.696 | 0.00527 | -0.093 | 132.172
2 | 0.757 | 0.0059 | -0.094 | 128.466
2.5 | 0.818 | 0.00623 | -0.094 | 131.467
3 | 0.879 | 0.0066 | -0.095 | 133.182
3.5 | 0.94 | 0.00698 | -0.096 | 134.766
4 | 0.997 | 0.00675 | -0.096 | 147.753
4.5 | 1.054 | 0.00783 | -0.096 | 134.635
5 | 1.103 | 0.0084 | -0.097 | 131.279
5.5 | 1.157 | 0.00909 | -0.097 | 127.303
6 | 1.21 | 0.00965 | -0.097 | 125.346
6.5 | 1.263 | 0.01019 | -0.098 | 123.938
7 | 1.312 | 0.01127 | -0.098 | 116.468
7.5 | 1.361 | 0.0118 | -0.099 | 115.335
8 | 1.407 | 0.01234 | -0.099 | 114.007
8.5 | 1.451 | 0.01289 | -0.1 | 112.604
9 | 1.493 | 0.0135 | -0.1 | 110.576
9.5 | 1.532 | 0.01413 | -0.1 | 108.392
10 | 1.567 | 0.01483 | -0.101 | 105.668
10.5 | 1.6 | 0.0155 | -0.101 | 103.203
11 | 1.626 | 0.01636 | -0.102 | 99.406
11.5 | 1.648 | 0.01719 | -0.102 | 95.862
12 | 1.665 | 0.01813 | -0.103 | 91.843
12.5 | 1.677 | 0.01907 | -0.103 | 87.954
13 | 1.685 | 0.02005 | -0.103 | 83.997
13.5 | 1.687 | 0.02118 | -0.104 | 79.675
14 | 1.685 | 0.02227 | -0.104 | 75.689
14.5 | 1.677 | 0.02358 | -0.104 | 71.107
15 | 1.66 | 0.0246 | -0.105 | 67.491
15.5 | 1.639 | 0.02615 | -0.105 | 62.662
16 | 1.613 | 0.02791 | -0.105 | 57.782
16.5 | 1.583 | 0.0297 | -0.106 | 53.302
17 | 1.549 | 0.03183 | -0.106 | 48.668
17.5 | 1.513 | 0.03379 | -0.106 | 44.782
18 | 1.474 | 0.03617 | -0.106 | 40.737
18.5 | 1.433 | 0.03858 | -0.106 | 37.131

## 130. Re 16M Mach 0.00 (2)
BIGFOIL.COM POLAR EXPORT
NACA64-616 a=0.6
NACA64-616 a=0.6 |  |  |  | Cl Max: | 1.8558 | at alpha= | 20 | deg
XFOIL ncrit=9 |  |  |  | L/D Max: | 187.407 | at alpha= | 3 | deg
Re: | 16000000 |  |  | Cd Min: | 0.06225 | at alpha= | 20 | deg
Mach: | 0 |  |  | Cl=0 at alpha= | -4.2222 | deg
|  |  |  | @ Cl=0.1, Cd= | 0.0051935
|  |  |  | @ Cl=0.4, Cd= | 0.0046838
|  |  |  | @ Cl=0.6, Cd= | 0.0041154
alpha (deg) | Cl | Cd | Cm | Cl/Cd
-20 | -1.4395 | 0.03111 | -0.1006 | -46.2713
-19.5 | -1.439 | 0.02686 | -0.1013 | -53.5741
-19 | -1.4323 | 0.02352 | -0.1011 | -60.8971
-18.5 | -1.4241 | 0.02088 | -0.0996 | -68.204
-18 | -1.4159 | 0.01895 | -0.0964 | -74.7177
-17.5 | -1.4108 | 0.01772 | -0.0904 | -79.6163
-17 | -1.3791 | 0.0167 | -0.088 | -82.5808
-16.5 | -1.3402 | 0.0158 | -0.0865 | -84.8228
-16 | -1.2982 | 0.01494 | -0.0853 | -86.8942
-15.5 | -1.2533 | 0.01414 | -0.0844 | -88.6351
-15 | -1.2061 | 0.01341 | -0.0838 | -89.9403
-14.5 | -1.1575 | 0.01271 | -0.0833 | -91.07
-14 | -1.107 | 0.0121 | -0.083 | -91.4876
-13 | -1.0034 | 0.0109 | -0.0827 | -92.055
-12.5 | -0.9503 | 0.01035 | -0.0828 | -91.8164
-12 | -0.8965 | 0.0098 | -0.0828 | -91.4796
-11.5 | -0.8423 | 0.00926 | -0.083 | -90.9611
-11 | -0.787 | 0.00881 | -0.0833 | -89.3303
-10.5 | -0.7315 | 0.00834 | -0.0836 | -87.7098
-10 | -0.6779 | 0.00751 | -0.0837 | -90.2663
-9.5 | -0.6209 | 0.00715 | -0.0842 | -86.8392
-9 | -0.563 | 0.00692 | -0.0848 | -81.3584
-8.5 | -0.5047 | 0.00669 | -0.0854 | -75.441
-8 | -0.4462 | 0.00648 | -0.0861 | -68.858
-7.5 | -0.3877 | 0.00627 | -0.0868 | -61.8341
-7 | -0.3289 | 0.00606 | -0.0875 | -54.2739
-6.5 | -0.27 | 0.00591 | -0.0883 | -45.6853
-6 | -0.2108 | 0.00578 | -0.0891 | -36.4706
-5.5 | -0.1517 | 0.00564 | -0.0898 | -26.8972
-5 | -0.0925 | 0.00551 | -0.0907 | -16.7877
-4.5 | -0.033 | 0.00541 | -0.0915 | -6.0998
-4 | 0.0264 | 0.0053 | -0.0924 | 4.9811
-3.5 | 0.086 | 0.00521 | -0.0933 | 16.5067
-3 | 0.1454 | 0.00514 | -0.0942 | 28.2879
-2.5 | 0.2051 | 0.00505 | -0.0951 | 40.6139
-2 | 0.2646 | 0.00498 | -0.096 | 53.1325
-1.5 | 0.3241 | 0.00484 | -0.0969 | 66.9628
-1 | 0.3835 | 0.00472 | -0.0979 | 81.25
-0.5 | 0.4427 | 0.00459 | -0.0988 | 96.4488
0 | 0.5016 | 0.00446 | -0.0998 | 112.4664
0.5 | 0.5605 | 0.00425 | -0.1008 | 131.8824
1 | 0.6192 | 0.00405 | -0.1018 | 152.8889
1.5 | 0.6782 | 0.00411 | -0.1027 | 165.0122
2 | 0.7372 | 0.00416 | -0.1036 | 177.2115
2.5 | 0.7954 | 0.00432 | -0.1044 | 184.1204
3 | 0.8527 | 0.00455 | -0.1051 | 187.4066
4 | 0.9576 | 0.00574 | -0.105 | 166.8293
4.5 | 1.005 | 0.00658 | -0.1041 | 152.7356
5 | 1.055 | 0.00715 | -0.1036 | 147.5524
5.5 | 1.1038 | 0.0077 | -0.1029 | 143.3506
6 | 1.1524 | 0.0082 | -0.1021 | 140.5366
6.5 | 1.1984 | 0.00874 | -0.1009 | 137.1167
7 | 1.2418 | 0.0093 | -0.0993 | 133.5269
7.5 | 1.2806 | 0.0099 | -0.0968 | 129.3535
8 | 1.3048 | 0.01044 | -0.0914 | 124.9808
8.5 | 1.3319 | 0.01113 | -0.087 | 119.6676
9 | 1.3624 | 0.01189 | -0.0836 | 114.5837
9.5 | 1.3942 | 0.01272 | -0.0807 | 109.6069
10.5 | 1.4546 | 0.01457 | -0.0749 | 99.8353
11 | 1.4831 | 0.01539 | -0.072 | 96.3678
11.5 | 1.5127 | 0.01668 | -0.0696 | 90.6894
12 | 1.5416 | 0.01806 | -0.0673 | 85.3599
12.5 | 1.5685 | 0.01963 | -0.0649 | 79.9032
13 | 1.5946 | 0.0213 | -0.0626 | 74.8638
13.5 | 1.6211 | 0.02304 | -0.0606 | 70.3602
14 | 1.6468 | 0.02492 | -0.0587 | 66.0835
14.5 | 1.6668 | 0.02727 | -0.0564 | 61.1221
15 | 1.6918 | 0.02936 | -0.0548 | 57.6226
15.5 | 1.7159 | 0.03157 | -0.0532 | 54.3522
16 | 1.7362 | 0.03417 | -0.0516 | 50.8107
16.5 | 1.752 | 0.0372 | -0.0499 | 47.0968
17 | 1.7707 | 0.04013 | -0.0486 | 44.1241
17.5 | 1.7891 | 0.04314 | -0.0475 | 41.472
18 | 1.8076 | 0.04622 | -0.0466 | 39.1086
18.5 | 1.8242 | 0.04959 | -0.0458 | 36.7856
19 | 1.8349 | 0.05364 | -0.0451 | 34.2077
19.5 | 1.8468 | 0.05773 | -0.0447 | 31.9903
20 | 1.8558 | 0.06225 | -0.0445 | 29.812

## 131. Re 16M Mach 0.10 (1)
BIGFOIL.COM POLAR EXPORT
NACA64-616 a=0.6
NACA64-616 a=0.6 |  |  |  | Cl Max: | 1.678 | at alpha= | 13 | deg
JavaFoil+Calcfoil stall+Eppler ext transition |  |  |  | L/D Max: | 135.376 | at alpha= | 4 | deg
Re: | 16000000 |  |  | Cd Min: | 0.0051 | at alpha= | 1 | deg
Mach: | 0.1 |  |  | Cl=0 at alpha= | -4.1721 | deg
|  |  |  | @ Cl=0.1, Cd= | 0.0060197
|  |  |  | @ Cl=0.4, Cd= | 0.0053982
|  |  |  | @ Cl=0.6, Cd= | 0.0051747
alpha (deg) | Cl | Cd | Cm | Cl/Cd
-16.5 | -0.654 | 0.11127 | -0.041 | -5.875
-16 | -0.664 | 0.10497 | -0.042 | -6.321
-15.5 | -0.673 | 0.0962 | -0.044 | -6.996
-15 | -0.678 | 0.08961 | -0.045 | -7.572
-14.5 | -0.679 | 0.0855 | -0.045 | -7.943
-14 | -0.677 | 0.08152 | -0.046 | -8.3
-13.5 | -0.674 | 0.07409 | -0.048 | -9.1
-13 | -0.671 | 0.06482 | -0.052 | -10.358
-12.5 | -0.711 | 0.02968 | -0.065 | -23.953
-12 | -0.708 | 0.0214 | -0.068 | -33.098
-11.5 | -0.717 | 0.01214 | -0.073 | -58.997
-11 | -0.702 | 0.00943 | -0.076 | -74.387
-10.5 | -0.678 | 0.00865 | -0.077 | -78.343
-10 | -0.639 | 0.00815 | -0.078 | -78.425
-9.5 | -0.597 | 0.00782 | -0.079 | -76.34
-9 | -0.551 | 0.0075 | -0.079 | -73.472
-8.5 | -0.502 | 0.00686 | -0.08 | -73.086
-8 | -0.448 | 0.00664 | -0.081 | -67.581
-7.5 | -0.393 | 0.00698 | -0.081 | -56.401
-7 | -0.337 | 0.00681 | -0.082 | -49.483
-6.5 | -0.279 | 0.00666 | -0.083 | -41.956
-6 | -0.221 | 0.0065 | -0.083 | -33.953
-5.5 | -0.161 | 0.00636 | -0.084 | -25.342
-5 | -0.101 | 0.00629 | -0.085 | -16.067
-4.5 | -0.04 | 0.00619 | -0.085 | -6.52
-4 | 0.021 | 0.0061 | -0.086 | 3.408
-3.5 | 0.082 | 0.00604 | -0.087 | 13.611
-3 | 0.144 | 0.00597 | -0.087 | 24.081
-2.5 | 0.206 | 0.00589 | -0.088 | 34.899
-2 | 0.267 | 0.00584 | -0.089 | 45.813
-1.5 | 0.33 | 0.00565 | -0.089 | 58.435
-1 | 0.392 | 0.00541 | -0.09 | 72.423
-0.5 | 0.453 | 0.00532 | -0.091 | 85.148
0 | 0.515 | 0.00524 | -0.091 | 98.224
0.5 | 0.577 | 0.00522 | -0.092 | 110.512
1 | 0.638 | 0.0051 | -0.093 | 125.156
1.5 | 0.7 | 0.00524 | -0.093 | 133.53
2 | 0.761 | 0.00591 | -0.094 | 128.903
2.5 | 0.823 | 0.00624 | -0.095 | 131.813
3 | 0.884 | 0.00661 | -0.095 | 133.784
3.5 | 0.945 | 0.00705 | -0.096 | 134.049
4 | 1.001 | 0.00739 | -0.096 | 135.376
4.5 | 1.059 | 0.00789 | -0.097 | 134.173
5 | 1.108 | 0.00846 | -0.097 | 130.907
5.5 | 1.162 | 0.00915 | -0.097 | 126.975
6 | 1.215 | 0.00976 | -0.098 | 124.563
6.5 | 1.268 | 0.01029 | -0.098 | 123.241
7 | 1.318 | 0.01137 | -0.099 | 115.921
7.5 | 1.366 | 0.01193 | -0.099 | 114.518
8 | 1.413 | 0.01247 | -0.1 | 113.291
8.5 | 1.456 | 0.01303 | -0.1 | 111.787
9 | 1.498 | 0.01365 | -0.1 | 109.681
9.5 | 1.536 | 0.0143 | -0.101 | 107.372
10 | 1.571 | 0.01502 | -0.101 | 104.58
10.5 | 1.602 | 0.0158 | -0.102 | 101.442
11 | 1.628 | 0.01658 | -0.102 | 98.218
11.5 | 1.648 | 0.01746 | -0.103 | 94.388
12 | 1.663 | 0.01833 | -0.103 | 90.742
12.5 | 1.673 | 0.01942 | -0.103 | 86.145
13 | 1.678 | 0.02041 | -0.104 | 82.227
13.5 | 1.678 | 0.02157 | -0.104 | 77.784
14 | 1.673 | 0.02283 | -0.105 | 73.271
14.5 | 1.661 | 0.02403 | -0.105 | 69.106
15 | 1.64 | 0.02514 | -0.105 | 65.205
15.5 | 1.613 | 0.02679 | -0.106 | 60.223
16 | 1.582 | 0.02882 | -0.106 | 54.897
16.5 | 1.548 | 0.03055 | -0.106 | 50.655
17 | 1.508 | 0.03281 | -0.106 | 45.967
17.5 | 1.466 | 0.03545 | -0.106 | 41.345
18 | 1.421 | 0.03773 | -0.107 | 37.667

## 132. Re 16M Mach 0.10 (2)
BIGFOIL.COM POLAR EXPORT
NACA64-616 a=0.6
NACA64-616 a=0.6 |  |  |  | Cl Max: | 1.8522 | at alpha= | 20 | deg
XFOIL ncrit=9 |  |  |  | L/D Max: | 189.536 | at alpha= | 3 | deg
Re: | 16000000 |  |  | Cd Min: | 0.06522 | at alpha= | 20 | deg
Mach: | 0.1 |  |  | Cl=0 at alpha= | -4.2216 | deg
|  |  |  | @ Cl=0.1, Cd= | 0.0052043
|  |  |  | @ Cl=0.4, Cd= | 0.0046974
|  |  |  | @ Cl=0.6, Cd= | 0.0041291
alpha (deg) | Cl | Cd | Cm | Cl/Cd
-20 | -1.3948 | 0.03731 | -0.1021 | -37.3841
-19.5 | -1.4111 | 0.0312 | -0.1038 | -45.2276
-19 | -1.411 | 0.02685 | -0.1045 | -52.5512
-18.5 | -1.4066 | 0.02328 | -0.1042 | -60.421
-18 | -1.3991 | 0.02062 | -0.1024 | -67.8516
-17.5 | -1.392 | 0.01873 | -0.0985 | -74.3193
-17 | -1.3829 | 0.01753 | -0.0926 | -78.8876
-16.5 | -1.3475 | 0.01649 | -0.0905 | -81.7162
-16 | -1.3074 | 0.01553 | -0.0888 | -84.1854
-15.5 | -1.2635 | 0.01464 | -0.0875 | -86.3046
-15 | -1.2166 | 0.01383 | -0.0866 | -87.9682
-14.5 | -1.168 | 0.01307 | -0.0858 | -89.365
-14 | -1.1172 | 0.01241 | -0.0853 | -90.0242
-13.5 | -1.0654 | 0.01176 | -0.0849 | -90.5952
-13 | -1.0127 | 0.01115 | -0.0847 | -90.8251
-12.5 | -0.9591 | 0.01056 | -0.0845 | -90.8239
-12 | -0.9046 | 0.00999 | -0.0844 | -90.5506
-11.5 | -0.8498 | 0.00943 | -0.0845 | -90.1166
-11 | -0.7942 | 0.00893 | -0.0846 | -88.9362
-10.5 | -0.7377 | 0.00849 | -0.0848 | -86.8905
-10 | -0.6819 | 0.00788 | -0.085 | -86.5355
-9.5 | -0.6264 | 0.00722 | -0.0852 | -86.759
-9 | -0.5679 | 0.00696 | -0.0857 | -81.5948
-8.5 | -0.509 | 0.00673 | -0.0863 | -75.6315
-8 | -0.4499 | 0.00651 | -0.0869 | -69.1091
-7.5 | -0.3908 | 0.0063 | -0.0875 | -62.0317
-7 | -0.3316 | 0.00608 | -0.0882 | -54.5395
-6.5 | -0.2721 | 0.00593 | -0.0889 | -45.8853
-6 | -0.2124 | 0.00579 | -0.0897 | -36.6839
-5.5 | -0.1529 | 0.00566 | -0.0905 | -27.0141
-5 | -0.0932 | 0.00553 | -0.0913 | -16.8535
-4.5 | -0.0333 | 0.00542 | -0.0921 | -6.1439
-4 | 0.0265 | 0.00531 | -0.093 | 4.9906
-3.5 | 0.0866 | 0.00522 | -0.0939 | 16.59
-3 | 0.1464 | 0.00515 | -0.0947 | 28.4272
-2.5 | 0.2065 | 0.00506 | -0.0957 | 40.8103
-2 | 0.2664 | 0.00499 | -0.0966 | 53.3868
-1.5 | 0.3263 | 0.00485 | -0.0975 | 67.2784
-1 | 0.3861 | 0.00473 | -0.0985 | 81.6279
-0.5 | 0.4457 | 0.00459 | -0.0994 | 97.1024
0 | 0.5049 | 0.00446 | -0.1004 | 113.2063
0.5 | 0.5642 | 0.00425 | -0.1014 | 132.7529
1 | 0.6234 | 0.00405 | -0.1024 | 153.9259
1.5 | 0.6827 | 0.00412 | -0.1033 | 165.7039
2 | 0.7421 | 0.00416 | -0.1042 | 178.3894
2.5 | 0.8007 | 0.00432 | -0.105 | 185.3472
3 | 0.8586 | 0.00453 | -0.1057 | 189.5364
3.5 | 0.9144 | 0.0049 | -0.1061 | 186.6122
4 | 0.9639 | 0.00574 | -0.1056 | 167.9268
4.5 | 1.0114 | 0.00659 | -0.1046 | 153.475
5 | 1.0613 | 0.00718 | -0.104 | 147.8134
5.5 | 1.11 | 0.00774 | -0.1032 | 143.4109
6 | 1.1585 | 0.00825 | -0.1023 | 140.4242
6.5 | 1.204 | 0.00881 | -0.1009 | 136.6629
7 | 1.2464 | 0.00939 | -0.099 | 132.737
7.5 | 1.2827 | 0.00999 | -0.0959 | 128.3984
8 | 1.3027 | 0.01062 | -0.0897 | 122.6648
8.5 | 1.3317 | 0.01136 | -0.0857 | 117.2271
9 | 1.3628 | 0.01218 | -0.0824 | 111.8883
9.5 | 1.3949 | 0.01306 | -0.0795 | 106.807
10 | 1.4247 | 0.01408 | -0.0765 | 101.1861
10.5 | 1.4554 | 0.01502 | -0.0737 | 96.8975
11 | 1.4835 | 0.01594 | -0.0708 | 93.0678
11.5 | 1.5133 | 0.01728 | -0.0683 | 87.5752
12 | 1.5417 | 0.01876 | -0.0659 | 82.1802
12.5 | 1.5685 | 0.0204 | -0.0635 | 76.8873
13 | 1.5955 | 0.02211 | -0.0613 | 72.1619
13.5 | 1.6229 | 0.02388 | -0.0593 | 67.9606
14 | 1.6487 | 0.02583 | -0.0574 | 63.8289
14.5 | 1.6688 | 0.02828 | -0.0551 | 59.0099
15 | 1.6927 | 0.03054 | -0.0534 | 55.4257
15.5 | 1.715 | 0.03302 | -0.0517 | 51.9382
16 | 1.7346 | 0.03577 | -0.0501 | 48.4932
16.5 | 1.7514 | 0.03885 | -0.0484 | 45.0811
17 | 1.7726 | 0.04164 | -0.0472 | 42.5696
17.5 | 1.7902 | 0.04484 | -0.0461 | 39.9242
18 | 1.8062 | 0.04834 | -0.0451 | 37.3645
18.5 | 1.8205 | 0.05208 | -0.0444 | 34.9558
19 | 1.8303 | 0.0564 | -0.0437 | 32.4521
19.5 | 1.8421 | 0.06069 | -0.0434 | 30.3526
20 | 1.8522 | 0.06522 | -0.0433 | 28.3993

## 133. Re 16M Mach 0.25 (1)
BIGFOIL.COM POLAR EXPORT
NACA64-616 a=0.6
NACA64-616 a=0.6 |  |  |  | Cl Max: | 1.639 | at alpha= | 12 | deg
JavaFoil+Calcfoil stall+Eppler ext transition |  |  |  | L/D Max: | 135.741 | at alpha= | 3.5 | deg
Re: | 16000000 |  |  | Cd Min: | 0.00515 | at alpha= | 1 | deg
Mach: | 0.25 |  |  | Cl=0 at alpha= | -4.1693 | deg
|  |  |  | @ Cl=0.1, Cd= | 0.0060725
|  |  |  | @ Cl=0.4, Cd= | 0.0054994
|  |  |  | @ Cl=0.6, Cd= | 0.0052656
alpha (deg) | Cl | Cd | Cm | Cl/Cd
-15.5 | -0.472 | 0.1106 | -0.039 | -4.264
-15 | -0.505 | 0.10201 | -0.04 | -4.954
-14.5 | -0.533 | 0.09789 | -0.041 | -5.445
-14 | -0.557 | 0.08951 | -0.043 | -6.223
-13.5 | -0.573 | 0.08567 | -0.043 | -6.691
-13 | -0.585 | 0.07987 | -0.045 | -7.321
-12.5 | -0.593 | 0.07105 | -0.048 | -8.341
-12 | -0.59 | 0.06799 | -0.048 | -8.674
-11.5 | -0.618 | 0.03855 | -0.064 | -16.03
-11 | -0.642 | 0.01824 | -0.072 | -35.22
-10.5 | -0.643 | 0.01173 | -0.076 | -54.817
-10 | -0.627 | 0.00904 | -0.079 | -69.326
-9.5 | -0.598 | 0.00836 | -0.081 | -71.508
-9 | -0.555 | 0.00784 | -0.082 | -70.852
-8.5 | -0.508 | 0.00712 | -0.082 | -71.458
-8 | -0.456 | 0.00683 | -0.083 | -66.72
-7.5 | -0.401 | 0.00719 | -0.084 | -55.758
-7 | -0.344 | 0.00694 | -0.084 | -49.546
-6.5 | -0.286 | 0.00675 | -0.085 | -42.345
-6 | -0.226 | 0.00657 | -0.086 | -34.389
-5.5 | -0.165 | 0.00649 | -0.086 | -25.45
-5 | -0.104 | 0.00635 | -0.087 | -16.332
-4.5 | -0.041 | 0.00627 | -0.088 | -6.601
-4 | 0.021 | 0.00621 | -0.088 | 3.439
-3.5 | 0.084 | 0.00609 | -0.089 | 13.869
-3 | 0.148 | 0.00602 | -0.09 | 24.552
-2.5 | 0.211 | 0.00596 | -0.09 | 35.473
-2 | 0.275 | 0.00589 | -0.091 | 46.676
-1.5 | 0.339 | 0.00569 | -0.092 | 59.559
-1 | 0.403 | 0.00549 | -0.092 | 73.288
-0.5 | 0.466 | 0.00537 | -0.093 | 86.795
0 | 0.529 | 0.00528 | -0.094 | 100.257
0.5 | 0.593 | 0.00528 | -0.095 | 112.189
1 | 0.656 | 0.00515 | -0.095 | 127.307
1.5 | 0.719 | 0.0053 | -0.096 | 135.677
2 | 0.782 | 0.00606 | -0.097 | 129.157
2.5 | 0.845 | 0.00642 | -0.097 | 131.754
3 | 0.908 | 0.00682 | -0.098 | 133.16
3.5 | 0.966 | 0.00712 | -0.098 | 135.741
4 | 1.026 | 0.00767 | -0.099 | 133.774
4.5 | 1.085 | 0.0082 | -0.099 | 132.4
5 | 1.135 | 0.00882 | -0.099 | 128.605
5.5 | 1.19 | 0.00961 | -0.1 | 123.778
6 | 1.244 | 0.01024 | -0.1 | 121.435
6.5 | 1.295 | 0.01143 | -0.101 | 113.321
7 | 1.347 | 0.01202 | -0.101 | 112.028
7.5 | 1.395 | 0.0126 | -0.102 | 110.745
8 | 1.441 | 0.01326 | -0.102 | 108.656
8.5 | 1.483 | 0.0139 | -0.102 | 106.652
9 | 1.521 | 0.01463 | -0.103 | 103.985
9.5 | 1.556 | 0.01536 | -0.103 | 101.3
10 | 1.587 | 0.01616 | -0.104 | 98.176
10.5 | 1.612 | 0.01712 | -0.104 | 94.184
11 | 1.629 | 0.01809 | -0.105 | 90.051
11.5 | 1.638 | 0.01903 | -0.105 | 86.08
12 | 1.639 | 0.02018 | -0.106 | 81.22
12.5 | 1.632 | 0.0215 | -0.106 | 75.918
13 | 1.618 | 0.0227 | -0.106 | 71.263
13.5 | 1.595 | 0.02404 | -0.107 | 66.344
14 | 1.562 | 0.02589 | -0.107 | 60.348
14.5 | 1.519 | 0.02761 | -0.107 | 55.012
15 | 1.462 | 0.0293 | -0.107 | 49.88
15.5 | 1.395 | 0.03153 | -0.108 | 44.255
16 | 1.32 | 0.03426 | -0.108 | 38.544
16.5 | 1.237 | 0.038 | -0.108 | 32.55
17 | 1.147 | 0.0417 | -0.108 | 27.517

## 134. Re 16M Mach 0.25 (2)
BIGFOIL.COM POLAR EXPORT
NACA64-616 a=0.6
NACA64-616 a=0.6 |  |  |  | Cl Max: | 1.8364 | at alpha= | 20 | deg
XFOIL ncrit=9 |  |  |  | L/D Max: | 196.167 | at alpha= | 3 | deg
Re: | 16000000 |  |  | Cd Min: | 0.08164 | at alpha= | 20 | deg
Mach: | 0.25 |  |  | Cl=0 at alpha= | -4.2207 | deg
|  |  |  | @ Cl=0.1, Cd= | 0.0052569
|  |  |  | @ Cl=0.4, Cd= | 0.0048005
|  |  |  | @ Cl=0.6, Cd= | 0.0042345
alpha (deg) | Cl | Cd | Cm | Cl/Cd
-19 | -1.0512 | 0.07923 | -0.0865 | -13.2677
-18.5 | -1.1534 | 0.05747 | -0.1034 | -20.0696
-18 | -1.1982 | 0.04604 | -0.1111 | -26.0252
-17.5 | -1.229 | 0.0376 | -0.1155 | -32.6862
-17 | -1.2476 | 0.03102 | -0.1176 | -40.2192
-16.5 | -1.2564 | 0.02567 | -0.1184 | -48.9443
-16 | -1.2616 | 0.02159 | -0.117 | -58.4345
-15.5 | -1.2666 | 0.019 | -0.1117 | -66.6632
-15 | -1.2529 | 0.01738 | -0.1056 | -72.0886
-14.5 | -1.2154 | 0.01588 | -0.1024 | -76.5365
-14 | -1.1686 | 0.01469 | -0.1 | -79.5507
-13.5 | -1.118 | 0.01362 | -0.098 | -82.0852
-13 | -1.0644 | 0.01268 | -0.0964 | -83.9432
-12.5 | -1.0084 | 0.01187 | -0.0951 | -84.9537
-12 | -0.9509 | 0.01112 | -0.0941 | -85.5126
-11.5 | -0.893 | 0.01039 | -0.0932 | -85.948
-11 | -0.8341 | 0.00975 | -0.0925 | -85.5487
-10.5 | -0.7746 | 0.00914 | -0.0919 | -84.7484
-10 | -0.7142 | 0.00861 | -0.0916 | -82.9501
-9.5 | -0.6537 | 0.0081 | -0.0914 | -80.7037
-9 | -0.5956 | 0.00728 | -0.0911 | -81.8132
-8.5 | -0.5337 | 0.00692 | -0.0912 | -77.1243
-8 | -0.4712 | 0.00669 | -0.0915 | -70.4335
-7.5 | -0.4088 | 0.00648 | -0.0918 | -63.0864
-7 | -0.3464 | 0.00623 | -0.0922 | -55.6019
-6.5 | -0.2842 | 0.00604 | -0.0927 | -47.053
-6 | -0.2218 | 0.00589 | -0.0933 | -37.657
-5.5 | -0.1594 | 0.00575 | -0.094 | -27.7217
-5 | -0.0972 | 0.00561 | -0.0947 | -17.3262
-4.5 | -0.0348 | 0.00548 | -0.0954 | -6.3504
-4 | 0.0275 | 0.00538 | -0.0962 | 5.1115
-3.5 | 0.0898 | 0.00527 | -0.097 | 17.0398
-3 | 0.152 | 0.00519 | -0.0979 | 29.2871
-2.5 | 0.2143 | 0.00511 | -0.0988 | 41.9374
-2 | 0.2763 | 0.00504 | -0.0997 | 54.8214
-1.5 | 0.3385 | 0.00491 | -0.1007 | 68.9409
-1 | 0.4003 | 0.0048 | -0.1017 | 83.3958
-0.5 | 0.4622 | 0.00462 | -0.1027 | 100.0433
0 | 0.5236 | 0.00449 | -0.1037 | 116.6147
1 | 0.6462 | 0.00408 | -0.1058 | 158.3824
1.5 | 0.7078 | 0.00414 | -0.1067 | 170.9662
2 | 0.7696 | 0.00418 | -0.1077 | 184.1148
2.5 | 0.8308 | 0.0043 | -0.1085 | 193.2093
3 | 0.8906 | 0.00454 | -0.1092 | 196.1674
3.5 | 0.9489 | 0.00487 | -0.1096 | 194.846
4 | 0.9992 | 0.00575 | -0.1087 | 173.7739
4.5 | 1.046 | 0.00669 | -0.1072 | 156.3528
5.5 | 1.1429 | 0.008 | -0.1045 | 142.8625
6.5 | 1.2303 | 0.00923 | -0.0999 | 133.2936
7 | 1.2519 | 0.00989 | -0.0934 | 126.5824
7.5 | 1.2739 | 0.01085 | -0.0877 | 117.4101
8 | 1.3022 | 0.01186 | -0.0834 | 109.7976
8.5 | 1.3337 | 0.0129 | -0.0799 | 103.3876
9 | 1.3662 | 0.01401 | -0.0768 | 97.5161
9.5 | 1.3986 | 0.01521 | -0.0737 | 91.9527
10.5 | 1.4591 | 0.01785 | -0.0676 | 81.7423
11 | 1.489 | 0.01907 | -0.0649 | 78.0808
11.5 | 1.5191 | 0.02075 | -0.0623 | 73.2096
12 | 1.546 | 0.02272 | -0.0596 | 68.0458
12.5 | 1.5747 | 0.0247 | -0.0573 | 63.753
13 | 1.6025 | 0.02684 | -0.055 | 59.7057
13.5 | 1.626 | 0.02936 | -0.0526 | 55.3815
14 | 1.6496 | 0.03197 | -0.0504 | 51.5984
14.5 | 1.6726 | 0.03472 | -0.0482 | 48.174
15 | 1.6941 | 0.03769 | -0.0463 | 44.9483
15.5 | 1.7139 | 0.0409 | -0.0444 | 41.9046
16 | 1.7331 | 0.04429 | -0.0427 | 39.1307
16.5 | 1.7524 | 0.04779 | -0.0413 | 36.6688
17 | 1.7715 | 0.05148 | -0.0401 | 34.4114
17.5 | 1.7837 | 0.05592 | -0.039 | 31.8974
18 | 1.798 | 0.06037 | -0.0383 | 29.783
18.5 | 1.8097 | 0.0652 | -0.0379 | 27.7561
19 | 1.8205 | 0.07031 | -0.0378 | 25.8925
19.5 | 1.8306 | 0.07568 | -0.038 | 24.1887
20 | 1.8364 | 0.08164 | -0.0385 | 22.4939

## 135. Re 16M Mach 0.50 (1)
BIGFOIL.COM POLAR EXPORT
NACA64-616 a=0.6
NACA64-616 a=0.6 |  |  |  | Cl Max: | 1.541 | at alpha= | 8.5 | deg
JavaFoil+Calcfoil stall+Eppler ext transition |  |  |  | L/D Max: | 139.598 | at alpha= | 1.5 | deg
Re: | 16000000 |  |  | Cd Min: | 0.0056 | at alpha= | 1 | deg
Mach: | 0.5 |  |  | Cl=0 at alpha= | -4.1714 | deg
|  |  |  | @ Cl=0.1, Cd= | 0.0063932
|  |  |  | @ Cl=0.4, Cd= | 0.0060013
|  |  |  | @ Cl=0.6, Cd= | 0.0056389
alpha (deg) | Cl | Cd | Cm | Cl/Cd
-20 | -0.902 | 0.16912 | -0.046 | -5.332
-19.5 | -0.872 | 0.17161 | -0.045 | -5.082
-19 | -0.843 | 0.16229 | -0.045 | -5.196
-18.5 | -0.815 | 0.15796 | -0.045 | -5.161
-18 | -0.789 | 0.1408 | -0.046 | -5.602
-17.5 | -0.76 | 0.1372 | -0.046 | -5.536
-17 | -0.731 | 0.13408 | -0.046 | -5.449
-16.5 | -0.702 | 0.12476 | -0.046 | -5.627
-16 | -0.675 | 0.11044 | -0.047 | -6.111
-15.5 | -0.647 | 0.10962 | -0.047 | -5.898
-15 | -0.618 | 0.10194 | -0.048 | -6.065
-14.5 | -0.591 | 0.09334 | -0.049 | -6.335
-14 | -0.566 | 0.08378 | -0.053 | -6.758
-13.5 | -0.544 | 0.0721 | -0.058 | -7.547
-13 | -0.549 | 0.0397 | -0.072 | -13.817
-12.5 | -0.473 | 0.08721 | -0.045 | -5.428
-12 | -0.446 | 0.07852 | -0.047 | -5.679
-11.5 | -0.419 | 0.07064 | -0.05 | -5.931
-11 | -0.396 | 0.05954 | -0.057 | -6.648
-10.5 | -0.4 | 0.02689 | -0.077 | -14.877
-10 | -0.392 | 0.01324 | -0.085 | -29.581
-9.5 | -0.302 | 0.06383 | -0.044 | -4.736
-9 | -0.274 | 0.06214 | -0.045 | -4.41
-8.5 | -0.296 | 0.05698 | -0.045 | -5.187
-8 | -0.352 | 0.04927 | -0.051 | -7.138
-7.5 | -0.394 | 0.00991 | -0.09 | -39.791
-7 | -0.361 | 0.00785 | -0.094 | -46.011
-6.5 | -0.306 | 0.00746 | -0.095 | -41.056
-6 | -0.246 | 0.00724 | -0.096 | -33.942
-5.5 | -0.181 | 0.00694 | -0.096 | -26.123
-5 | -0.114 | 0.00673 | -0.097 | -17.002
-4.5 | -0.046 | 0.00661 | -0.098 | -6.95
-4 | 0.024 | 0.00653 | -0.099 | 3.635
-3.5 | 0.094 | 0.0064 | -0.099 | 14.7
-3 | 0.165 | 0.00632 | -0.1 | 26.065
-2.5 | 0.236 | 0.00627 | -0.101 | 37.596
-2 | 0.307 | 0.00618 | -0.102 | 49.694
-1.5 | 0.379 | 0.00609 | -0.103 | 62.235
-1 | 0.45 | 0.00579 | -0.103 | 77.736
-0.5 | 0.521 | 0.00567 | -0.104 | 91.929
0 | 0.592 | 0.00564 | -0.105 | 104.904
0.5 | 0.663 | 0.00563 | -0.106 | 117.756
1 | 0.733 | 0.0056 | -0.106 | 130.977
1.5 | 0.804 | 0.00576 | -0.107 | 139.598
2 | 0.867 | 0.00666 | -0.107 | 130.284
2.5 | 0.934 | 0.00718 | -0.107 | 130.197
3 | 1.002 | 0.00767 | -0.108 | 130.579
3.5 | 1.068 | 0.00829 | -0.108 | 128.916
4 | 1.134 | 0.00905 | -0.109 | 125.339
4.5 | 1.2 | 0.00989 | -0.109 | 121.306
5 | 1.25 | 0.01089 | -0.11 | 114.78
5.5 | 1.308 | 0.01204 | -0.11 | 108.66
6 | 1.364 | 0.0129 | -0.111 | 105.727
6.5 | 1.415 | 0.01458 | -0.111 | 97.076
7 | 1.463 | 0.01558 | -0.112 | 93.922
7.5 | 1.502 | 0.0166 | -0.112 | 90.511
8 | 1.53 | 0.01771 | -0.113 | 86.367
8.5 | 1.541 | 0.01896 | -0.113 | 81.293
9 | 1.525 | 0.02047 | -0.113 | 74.527
9.5 | 1.458 | 0.02232 | -0.114 | 65.322
10 | 1.131 | 0.02493 | -0.114 | 45.377
10.5 | 0.957 | 0.02914 | -0.114 | 32.853
11 | 0.992 | 0.02816 | -0.115 | 35.245
11.5 | 1.019 | 0.03181 | -0.115 | 32.034
12 | 1.052 | 0.03088 | -0.116 | 34.061
12.5 | 1.079 | 0.03438 | -0.116 | 31.389
13 | 1.104 | 0.03891 | -0.116 | 28.368
13.5 | 1.137 | 0.03757 | -0.117 | 30.265

## 136. Re 16M Mach 0.50 (2)
BIGFOIL.COM POLAR EXPORT
NACA64-616 a=0.6
NACA64-616 a=0.6 |  |  |  | Cl Max: | 1.6301 | at alpha= | 14 | deg
XFOIL ncrit=9 |  |  |  | L/D Max: | 225.56 | at alpha= | 3.5 | deg
Re: | 16000000 |  |  | Cd Min: | 0.19024 | at alpha= | 19 | deg
Mach: | 0.5 |  |  | Cl=0 at alpha= | -4.2113 | deg
|  |  |  | @ Cl=0.1, Cd= | 0.0055574
|  |  |  | @ Cl=0.4, Cd= | 0.0051694
|  |  |  | @ Cl=0.6, Cd= | 0.004676
alpha (deg) | Cl | Cd | Cm | Cl/Cd
-8 | -0.5786 | 0.00794 | -0.1167 | -72.8715
-7.5 | -0.5 | 0.00737 | -0.1145 | -67.8426
-7 | -0.421 | 0.00703 | -0.113 | -59.8862
-6.5 | -0.3439 | 0.00669 | -0.1118 | -51.4051
-6 | -0.2674 | 0.00641 | -0.1111 | -41.7161
-5.5 | -0.1917 | 0.00617 | -0.1107 | -31.0697
-5 | -0.1168 | 0.006 | -0.1106 | -19.4667
-4.5 | -0.0425 | 0.00581 | -0.1108 | -7.315
-4 | 0.0311 | 0.00567 | -0.1111 | 5.485
-3.5 | 0.1045 | 0.00555 | -0.1117 | 18.8288
-3 | 0.1773 | 0.00544 | -0.1124 | 32.5919
-2.5 | 0.2499 | 0.00534 | -0.1132 | 46.7978
-2 | 0.322 | 0.00528 | -0.1141 | 60.9848
-1.5 | 0.3942 | 0.00518 | -0.1151 | 76.1004
-1 | 0.4656 | 0.00505 | -0.1162 | 92.198
-0.5 | 0.5373 | 0.00487 | -0.1173 | 110.3285
0.5 | 0.6795 | 0.00443 | -0.1197 | 153.386
1 | 0.7511 | 0.00423 | -0.1209 | 177.565
1.5 | 0.8226 | 0.0043 | -0.1219 | 191.3023
2 | 0.895 | 0.00436 | -0.123 | 205.2752
2.5 | 0.9665 | 0.0045 | -0.1238 | 214.7778
3 | 1.0384 | 0.00463 | -0.1245 | 224.2765
3.5 | 1.1075 | 0.00491 | -0.1247 | 225.5601
4 | 1.1684 | 0.00554 | -0.1235 | 210.9025
4.5 | 1.2077 | 0.00679 | -0.1186 | 177.8645
5 | 1.2244 | 0.00798 | -0.1096 | 153.4336
5.5 | 1.2189 | 0.00976 | -0.0979 | 124.8873
6 | 1.235 | 0.01167 | -0.0908 | 105.8269
6.5 | 1.2503 | 0.01391 | -0.0841 | 89.885
7 | 1.2712 | 0.01614 | -0.0784 | 78.7608
7.5 | 1.2884 | 0.01872 | -0.0727 | 68.8248
8 | 1.3101 | 0.02128 | -0.0678 | 61.5648
8.5 | 1.3394 | 0.02368 | -0.0638 | 56.5625
9 | 1.3714 | 0.02612 | -0.0602 | 52.5038
9.5 | 1.4049 | 0.02859 | -0.0568 | 49.1396
10 | 1.4369 | 0.03132 | -0.0535 | 45.878
10.5 | 1.4684 | 0.03421 | -0.0502 | 42.9231
11 | 1.5001 | 0.0372 | -0.047 | 40.3253
11.5 | 1.5357 | 0.04009 | -0.0448 | 38.3063
12 | 1.5618 | 0.04377 | -0.0415 | 35.682
12.5 | 1.5896 | 0.04756 | -0.0385 | 33.423
13 | 1.6139 | 0.05189 | -0.0356 | 31.1023
13.5 | 1.6296 | 0.05715 | -0.0329 | 28.5144
14 | 1.6301 | 0.06401 | -0.0308 | 25.4663
14.5 | 1.6146 | 0.07275 | -0.0299 | 22.1938
15 | 1.5888 | 0.08308 | -0.0306 | 19.1237
15.5 | 1.5562 | 0.09483 | -0.033 | 16.4104
16 | 1.5231 | 0.10745 | -0.0371 | 14.175
16.5 | 1.4914 | 0.12064 | -0.0427 | 12.3624
17 | 1.4613 | 0.13434 | -0.0498 | 10.8776
17.5 | 1.4334 | 0.14821 | -0.0579 | 9.6714
18 | 1.4087 | 0.16221 | -0.0669 | 8.6844
18.5 | 1.3852 | 0.17638 | -0.0767 | 7.8535
19 | 1.3663 | 0.19024 | -0.0866 | 7.182

## 137. Re 18M Mach 0.00 (1)
BIGFOIL.COM POLAR EXPORT
NACA64-616 a=0.6
NACA64-616 a=0.6 |  |  |  | Cl Max: | 1.689 | at alpha= | 13.5 | deg
JavaFoil+Calcfoil stall+Eppler ext transition |  |  |  | L/D Max: | 146.109 | at alpha= | 4 | deg
Re: | 18000000 |  |  | Cd Min: | 0.00523 | at alpha= | 0.5 | deg
Mach: | 0 |  |  | Cl=0 at alpha= | -4.1721 | deg
|  |  |  | @ Cl=0.1, Cd= | 0.0059264
|  |  |  | @ Cl=0.4, Cd= | 0.005452
|  |  |  | @ Cl=0.6, Cd= | 0.0052769
alpha (deg) | Cl | Cd | Cm | Cl/Cd
-17 | -0.675 | 0.11447 | -0.041 | -5.898
-16.5 | -0.684 | 0.10802 | -0.042 | -6.33
-16 | -0.69 | 0.10156 | -0.043 | -6.799
-15.5 | -0.698 | 0.09205 | -0.045 | -7.581
-15 | -0.701 | 0.08488 | -0.047 | -8.262
-14.5 | -0.699 | 0.08093 | -0.047 | -8.638
-14 | -0.694 | 0.0771 | -0.048 | -8.999
-13.5 | -0.693 | 0.06713 | -0.051 | -10.319
-13 | -0.704 | 0.04799 | -0.058 | -14.66
-12.5 | -0.73 | 0.02418 | -0.067 | -30.17
-12 | -0.731 | 0.01576 | -0.07 | -46.375
-11.5 | -0.729 | 0.01066 | -0.074 | -68.393
-11 | -0.715 | 0.00883 | -0.076 | -80.882
-10.5 | -0.679 | 0.0084 | -0.077 | -80.838
-10 | -0.639 | 0.00795 | -0.078 | -80.439
-9.5 | -0.596 | 0.00767 | -0.078 | -77.679
-9 | -0.55 | 0.00735 | -0.079 | -74.76
-8.5 | -0.5 | 0.00673 | -0.08 | -74.378
-8 | -0.447 | 0.00654 | -0.08 | -68.39
-7.5 | -0.392 | 0.00688 | -0.081 | -56.954
-7 | -0.336 | 0.0067 | -0.082 | -50.058
-6.5 | -0.278 | 0.00652 | -0.082 | -42.675
-6 | -0.22 | 0.00639 | -0.083 | -34.363
-5.5 | -0.161 | 0.00629 | -0.084 | -25.506
-5 | -0.101 | 0.0062 | -0.084 | -16.222
-4.5 | -0.04 | 0.0061 | -0.085 | -6.584
-4 | 0.021 | 0.00601 | -0.085 | 3.439
-3.5 | 0.082 | 0.00595 | -0.086 | 13.749
-3 | 0.143 | 0.00587 | -0.087 | 24.385
-2.5 | 0.205 | 0.00581 | -0.088 | 35.244
-2 | 0.266 | 0.00575 | -0.088 | 46.274
-1.5 | 0.328 | 0.00559 | -0.089 | 58.766
-1 | 0.39 | 0.00547 | -0.09 | 71.271
-0.5 | 0.451 | 0.00536 | -0.09 | 84.221
0 | 0.512 | 0.00527 | -0.091 | 97.186
0.5 | 0.574 | 0.00523 | -0.092 | 109.771
1 | 0.635 | 0.00534 | -0.092 | 119.017
1.5 | 0.696 | 0.00576 | -0.093 | 120.96
2 | 0.757 | 0.00601 | -0.094 | 125.943
2.5 | 0.818 | 0.00632 | -0.094 | 129.446
3 | 0.879 | 0.00665 | -0.095 | 132.311
3.5 | 0.94 | 0.00716 | -0.096 | 131.413
4 | 0.997 | 0.00682 | -0.096 | 146.109
4.5 | 1.054 | 0.00789 | -0.096 | 133.628
5 | 1.103 | 0.00846 | -0.097 | 130.408
5.5 | 1.158 | 0.00904 | -0.097 | 128.001
6 | 1.211 | 0.00956 | -0.097 | 126.711
6.5 | 1.262 | 0.01056 | -0.098 | 119.487
7 | 1.313 | 0.01105 | -0.098 | 118.821
7.5 | 1.362 | 0.01157 | -0.099 | 117.674
8 | 1.408 | 0.01207 | -0.099 | 116.653
8.5 | 1.453 | 0.01263 | -0.1 | 114.976
9 | 1.494 | 0.01324 | -0.1 | 112.845
9.5 | 1.533 | 0.01381 | -0.101 | 110.973
10 | 1.569 | 0.0145 | -0.101 | 108.186
10.5 | 1.601 | 0.01524 | -0.101 | 105.077
11 | 1.628 | 0.01599 | -0.102 | 101.795
11.5 | 1.649 | 0.01684 | -0.102 | 97.953
12 | 1.666 | 0.01772 | -0.103 | 94.016
12.5 | 1.678 | 0.01862 | -0.103 | 90.129
13 | 1.686 | 0.01968 | -0.103 | 85.651
13.5 | 1.689 | 0.0207 | -0.104 | 81.59
14 | 1.687 | 0.02186 | -0.104 | 77.144
14.5 | 1.678 | 0.02302 | -0.105 | 72.91
15 | 1.661 | 0.02455 | -0.105 | 67.671
15.5 | 1.64 | 0.0257 | -0.105 | 63.808
16 | 1.614 | 0.02726 | -0.106 | 59.224
16.5 | 1.585 | 0.029 | -0.106 | 54.642
17 | 1.551 | 0.03107 | -0.106 | 49.914
17.5 | 1.515 | 0.03298 | -0.106 | 45.925
18 | 1.475 | 0.03534 | -0.106 | 41.737
18.5 | 1.434 | 0.03769 | -0.107 | 38.042

## 138. Re 18M Mach 0.00 (2)
BIGFOIL.COM POLAR EXPORT
NACA64-616 a=0.6
NACA64-616 a=0.6 |  |  |  | Cl Max: | 1.8675 | at alpha= | 20 | deg
XFOIL ncrit=9 |  |  |  | L/D Max: | 183.513 | at alpha= | 3 | deg
Re: | 18000000 |  |  | Cd Min: | 0.06089 | at alpha= | 20 | deg
Mach: | 0 |  |  | Cl=0 at alpha= | -4.2197 | deg
|  |  |  | @ Cl=0.1, Cd= | 0.0051208
|  |  |  | @ Cl=0.4, Cd= | 0.004662
|  |  |  | @ Cl=0.6, Cd= | 0.0041289
alpha (deg) | Cl | Cd | Cm | Cl/Cd
-20 | -1.4568 | 0.0296 | -0.101 | -49.2162
-19.5 | -1.4572 | 0.02541 | -0.1014 | -57.3475
-19 | -1.4498 | 0.02232 | -0.1007 | -64.9552
-18.5 | -1.4418 | 0.01994 | -0.0987 | -72.3069
-18 | -1.4349 | 0.01825 | -0.0945 | -78.6247
-17.5 | -1.4224 | 0.01719 | -0.0892 | -82.7458
-17 | -1.3874 | 0.01621 | -0.0872 | -85.5891
-16.5 | -1.3471 | 0.01535 | -0.0858 | -87.759
-16 | -1.3038 | 0.01453 | -0.0847 | -89.7316
-15.5 | -1.258 | 0.01376 | -0.0839 | -91.4244
-15 | -1.2102 | 0.01306 | -0.0833 | -92.6646
-14.5 | -1.1609 | 0.0124 | -0.0829 | -93.621
-14 | -1.11 | 0.01179 | -0.0827 | -94.1476
-13.5 | -1.0582 | 0.01122 | -0.0826 | -94.3137
-12.5 | -0.9519 | 0.01016 | -0.0826 | -93.6909
-12 | -0.8978 | 0.00964 | -0.0827 | -93.1328
-11.5 | -0.8434 | 0.00912 | -0.0829 | -92.4781
-11 | -0.7882 | 0.00865 | -0.0831 | -91.1214
-10.5 | -0.7322 | 0.00823 | -0.0835 | -88.9672
-10 | -0.6775 | 0.00756 | -0.0837 | -89.6164
-9.5 | -0.6216 | 0.00705 | -0.0841 | -88.1702
-9 | -0.5638 | 0.00678 | -0.0847 | -83.1563
-8.5 | -0.5054 | 0.00655 | -0.0853 | -77.1603
-8 | -0.4468 | 0.00637 | -0.086 | -70.1413
-7.5 | -0.3882 | 0.00616 | -0.0867 | -63.0195
-7 | -0.3294 | 0.00596 | -0.0874 | -55.2685
-6.5 | -0.2704 | 0.00581 | -0.0882 | -46.5404
-6 | -0.2113 | 0.0057 | -0.089 | -37.0702
-5.5 | -0.152 | 0.00555 | -0.0898 | -27.3874
-5 | -0.0928 | 0.00543 | -0.0906 | -17.0902
-4.5 | -0.0333 | 0.00533 | -0.0915 | -6.2477
-4 | 0.0261 | 0.00522 | -0.0924 | 5
-3.5 | 0.0857 | 0.00514 | -0.0933 | 16.6732
-3 | 0.1453 | 0.00506 | -0.0942 | 28.7154
-2.5 | 0.205 | 0.00497 | -0.0951 | 41.2475
-2 | 0.2645 | 0.00491 | -0.096 | 53.8697
-1.5 | 0.3242 | 0.00479 | -0.097 | 67.6827
-1 | 0.3834 | 0.00469 | -0.0979 | 81.7484
-0.5 | 0.4427 | 0.00459 | -0.0988 | 96.4488
0 | 0.5018 | 0.00446 | -0.0998 | 112.5112
0.5 | 0.5607 | 0.00431 | -0.1008 | 130.0928
1 | 0.6193 | 0.00404 | -0.1018 | 153.2921
1.5 | 0.6785 | 0.00406 | -0.1027 | 167.1182
2 | 0.7374 | 0.00414 | -0.1036 | 178.1159
2.5 | 0.7951 | 0.00434 | -0.1044 | 183.2028
3 | 0.8515 | 0.00464 | -0.1049 | 183.5129
3.5 | 0.9063 | 0.00506 | -0.1053 | 179.1107
4 | 0.9564 | 0.00581 | -0.1048 | 164.6127
4.5 | 1.0036 | 0.00667 | -0.1039 | 150.4648
5 | 1.0548 | 0.00715 | -0.1036 | 147.5245
5.5 | 1.1041 | 0.00768 | -0.103 | 143.763
6 | 1.153 | 0.00815 | -0.1022 | 141.4724
6.5 | 1.1999 | 0.00866 | -0.1012 | 138.5566
7 | 1.2441 | 0.0092 | -0.0996 | 135.2283
7.5 | 1.285 | 0.00975 | -0.0975 | 131.7949
8 | 1.3146 | 0.01021 | -0.0931 | 128.7561
8.5 | 1.3405 | 0.01085 | -0.0884 | 123.5484
9 | 1.3699 | 0.01161 | -0.0847 | 117.9931
9.5 | 1.4014 | 0.01242 | -0.0817 | 112.8341
10 | 1.4326 | 0.01333 | -0.0788 | 107.4719
10.5 | 1.4632 | 0.01426 | -0.076 | 102.6087
11 | 1.4906 | 0.0153 | -0.073 | 97.4248
11.5 | 1.5206 | 0.01621 | -0.0705 | 93.8063
12 | 1.5486 | 0.01762 | -0.068 | 87.8888
12.5 | 1.5761 | 0.01913 | -0.0656 | 82.3889
13 | 1.6038 | 0.02068 | -0.0635 | 77.5532
13.5 | 1.63 | 0.0224 | -0.0613 | 72.7679
14 | 1.6563 | 0.0242 | -0.0594 | 68.4421
14.5 | 1.678 | 0.02639 | -0.0572 | 63.5847
15 | 1.7028 | 0.02848 | -0.0555 | 59.7893
15.5 | 1.7248 | 0.03082 | -0.0538 | 55.9637
16 | 1.7443 | 0.03346 | -0.0521 | 52.1309
16.5 | 1.7617 | 0.03633 | -0.0504 | 48.4916
17 | 1.7821 | 0.03904 | -0.0492 | 45.6481
17.5 | 1.8023 | 0.04184 | -0.048 | 43.076
18 | 1.8185 | 0.04511 | -0.047 | 40.3126
18.5 | 1.8331 | 0.04864 | -0.0461 | 37.6871
19 | 1.8429 | 0.05275 | -0.0452 | 34.9365
19.5 | 1.8561 | 0.05666 | -0.0448 | 32.7586
20 | 1.8675 | 0.06089 | -0.0446 | 30.6701

## 139. Re 18M Mach 0.10 (1)
BIGFOIL.COM POLAR EXPORT
NACA64-616 a=0.6
NACA64-616 a=0.6 |  |  |  | Cl Max: | 1.68 | at alpha= | 13.5 | deg
JavaFoil+Calcfoil stall+Eppler ext transition |  |  |  | L/D Max: | 133.719 | at alpha= | 4 | deg
Re: | 18000000 |  |  | Cd Min: | 0.00518 | at alpha= | 1 | deg
Mach: | 0.1 |  |  | Cl=0 at alpha= | -4.1721 | deg
|  |  |  | @ Cl=0.1, Cd= | 0.0059326
|  |  |  | @ Cl=0.4, Cd= | 0.0054443
|  |  |  | @ Cl=0.6, Cd= | 0.0052174
alpha (deg) | Cl | Cd | Cm | Cl/Cd
-16.5 | -0.654 | 0.1105 | -0.041 | -5.92
-16 | -0.664 | 0.10392 | -0.042 | -6.391
-15.5 | -0.674 | 0.09501 | -0.044 | -7.092
-15 | -0.679 | 0.08844 | -0.046 | -7.682
-14.5 | -0.683 | 0.08121 | -0.048 | -8.412
-14 | -0.678 | 0.08037 | -0.046 | -8.431
-13.5 | -0.675 | 0.0729 | -0.049 | -9.266
-13 | -0.676 | 0.06146 | -0.053 | -10.994
-12.5 | -0.715 | 0.02758 | -0.066 | -25.934
-12 | -0.714 | 0.0192 | -0.069 | -37.22
-11.5 | -0.719 | 0.01162 | -0.074 | -61.903
-11 | -0.704 | 0.00915 | -0.076 | -76.904
-10.5 | -0.678 | 0.0085 | -0.077 | -79.767
-10 | -0.639 | 0.00803 | -0.078 | -79.639
-9.5 | -0.597 | 0.0077 | -0.079 | -77.476
-9 | -0.551 | 0.00739 | -0.079 | -74.518
-8.5 | -0.502 | 0.00678 | -0.08 | -73.995
-8 | -0.448 | 0.00655 | -0.081 | -68.483
-7.5 | -0.393 | 0.0069 | -0.081 | -57.038
-7 | -0.337 | 0.00676 | -0.082 | -49.811
-6.5 | -0.279 | 0.00656 | -0.083 | -42.554
-6 | -0.221 | 0.0064 | -0.083 | -34.473
-5.5 | -0.161 | 0.00629 | -0.084 | -25.622
-5 | -0.101 | 0.0062 | -0.085 | -16.304
-4.5 | -0.04 | 0.00613 | -0.085 | -6.582
-4 | 0.021 | 0.00604 | -0.086 | 3.443
-3.5 | 0.082 | 0.00595 | -0.087 | 13.817
-3 | 0.144 | 0.00589 | -0.087 | 24.443
-2.5 | 0.206 | 0.0058 | -0.088 | 35.442
-2 | 0.267 | 0.00574 | -0.089 | 46.572
-1.5 | 0.33 | 0.00558 | -0.089 | 59.173
-1 | 0.392 | 0.00546 | -0.09 | 71.691
-0.5 | 0.453 | 0.00534 | -0.091 | 84.865
0 | 0.515 | 0.00527 | -0.091 | 97.829
0.5 | 0.577 | 0.00524 | -0.092 | 110.093
1 | 0.638 | 0.00518 | -0.093 | 123.198
1.5 | 0.7 | 0.00573 | -0.093 | 122.119
2 | 0.761 | 0.00606 | -0.094 | 125.603
2.5 | 0.823 | 0.00634 | -0.095 | 129.799
3 | 0.884 | 0.00665 | -0.095 | 132.946
3.5 | 0.945 | 0.00717 | -0.096 | 131.883
4 | 1.001 | 0.00749 | -0.096 | 133.719
4.5 | 1.059 | 0.00794 | -0.097 | 133.383
5 | 1.108 | 0.00852 | -0.097 | 130.059
5.5 | 1.163 | 0.00914 | -0.097 | 127.275
6 | 1.216 | 0.00964 | -0.098 | 126.202
6.5 | 1.267 | 0.01066 | -0.098 | 118.944
7 | 1.319 | 0.01117 | -0.099 | 118.058
7.5 | 1.367 | 0.01168 | -0.099 | 117.029
8 | 1.414 | 0.01222 | -0.1 | 115.705
8.5 | 1.458 | 0.01279 | -0.1 | 113.987
9 | 1.499 | 0.01339 | -0.101 | 111.919
9.5 | 1.537 | 0.01403 | -0.101 | 109.538
10 | 1.572 | 0.01468 | -0.101 | 107.074
10.5 | 1.604 | 0.01546 | -0.102 | 103.742
11 | 1.629 | 0.01627 | -0.102 | 100.118
11.5 | 1.649 | 0.01709 | -0.103 | 96.491
12 | 1.664 | 0.01798 | -0.103 | 92.553
12.5 | 1.674 | 0.01897 | -0.104 | 88.273
13 | 1.679 | 0.02003 | -0.104 | 83.831
13.5 | 1.68 | 0.02108 | -0.104 | 79.668
14 | 1.674 | 0.0223 | -0.105 | 75.067
14.5 | 1.662 | 0.02363 | -0.105 | 70.327
15 | 1.641 | 0.02512 | -0.105 | 65.315
15.5 | 1.615 | 0.02634 | -0.106 | 61.315
16 | 1.584 | 0.02815 | -0.106 | 56.269
16.5 | 1.549 | 0.02983 | -0.106 | 51.935
17 | 1.509 | 0.03242 | -0.106 | 46.545
17.5 | 1.467 | 0.03458 | -0.106 | 42.427
18 | 1.422 | 0.03678 | -0.107 | 38.673
18.5 | 1.375 | 0.03939 | -0.107 | 34.914

## 140. Re 18M Mach 0.10 (2)
BIGFOIL.COM POLAR EXPORT
NACA64-616 a=0.6
NACA64-616 a=0.6 |  |  |  | Cl Max: | 1.8673 | at alpha= | 20 | deg
XFOIL ncrit=9 |  |  |  | L/D Max: | 184.896 | at alpha= | 2.5 | deg
Re: | 18000000 |  |  | Cd Min: | 0.06342 | at alpha= | 20 | deg
Mach: | 0.1 |  |  | Cl=0 at alpha= | -4.2195 | deg
|  |  |  | @ Cl=0.1, Cd= | 0.0051294
|  |  |  | @ Cl=0.4, Cd= | 0.0046742
|  |  |  | @ Cl=0.6, Cd= | 0.0041473
alpha (deg) | Cl | Cd | Cm | Cl/Cd
-12 | -0.9061 | 0.00982 | -0.0843 | -92.2709
-11.5 | -0.851 | 0.00929 | -0.0843 | -91.6039
-11 | -0.7953 | 0.00878 | -0.0845 | -90.5809
-10.5 | -0.7386 | 0.00834 | -0.0847 | -88.5612
-10 | -0.6818 | 0.0079 | -0.085 | -86.3038
-9.5 | -0.6269 | 0.00714 | -0.0851 | -87.8011
-9 | -0.5687 | 0.00682 | -0.0856 | -83.3871
-8.5 | -0.5098 | 0.00659 | -0.0862 | -77.3596
-8 | -0.4506 | 0.0064 | -0.0868 | -70.4062
-7.5 | -0.3913 | 0.00619 | -0.0875 | -63.2149
-7 | -0.3321 | 0.00599 | -0.0882 | -55.4424
-6.5 | -0.2726 | 0.00582 | -0.0889 | -46.8385
-6 | -0.213 | 0.00571 | -0.0897 | -37.303
-5.5 | -0.1532 | 0.00557 | -0.0904 | -27.5045
-5 | -0.0935 | 0.00544 | -0.0912 | -17.1875
-4.5 | -0.0336 | 0.00534 | -0.0921 | -6.2921
-4 | 0.0263 | 0.00523 | -0.093 | 5.0287
-3.5 | 0.0863 | 0.00515 | -0.0938 | 16.7573
-3 | 0.1463 | 0.00506 | -0.0947 | 28.913
-2.5 | 0.2064 | 0.00499 | -0.0957 | 41.3627
-2 | 0.2663 | 0.00491 | -0.0966 | 54.2363
-1.5 | 0.3264 | 0.0048 | -0.0975 | 68
-1 | 0.386 | 0.0047 | -0.0985 | 82.1277
-0.5 | 0.4456 | 0.00459 | -0.0994 | 97.0806
0 | 0.5052 | 0.00446 | -0.1004 | 113.2735
0.5 | 0.5645 | 0.00431 | -0.1014 | 130.9745
1 | 0.6234 | 0.00404 | -0.1024 | 154.3069
1.5 | 0.683 | 0.00407 | -0.1034 | 167.8133
2 | 0.7423 | 0.00414 | -0.1043 | 179.2995
2.5 | 0.8006 | 0.00433 | -0.105 | 184.8961
3 | 0.8573 | 0.00464 | -0.1056 | 184.7629
3.5 | 0.9124 | 0.00506 | -0.1059 | 180.3162
4.5 | 1.0099 | 0.00668 | -0.1044 | 151.1826
5 | 1.0611 | 0.00718 | -0.104 | 147.7855
5.5 | 1.1103 | 0.00772 | -0.1033 | 143.8212
6 | 1.1591 | 0.00821 | -0.1024 | 141.1815
6.5 | 1.2057 | 0.00873 | -0.1012 | 138.11
7.5 | 1.2888 | 0.00985 | -0.097 | 130.8426
8 | 1.3114 | 0.01038 | -0.0911 | 126.3391
8.5 | 1.3402 | 0.01107 | -0.087 | 121.0659
9 | 1.3705 | 0.01187 | -0.0835 | 115.4591
9.5 | 1.4017 | 0.01276 | -0.0804 | 109.8511
10 | 1.4333 | 0.01371 | -0.0776 | 104.5441
10.5 | 1.4644 | 0.01468 | -0.0748 | 99.7548
11 | 1.492 | 0.01575 | -0.0717 | 94.7302
11.5 | 1.5227 | 0.01673 | -0.0693 | 91.0161
12 | 1.5503 | 0.01822 | -0.0667 | 85.0878
12.5 | 1.5782 | 0.01977 | -0.0644 | 79.828
13 | 1.6059 | 0.02139 | -0.0622 | 75.0771
13.5 | 1.6314 | 0.02326 | -0.06 | 70.1376
14 | 1.6563 | 0.02525 | -0.0579 | 65.596
14.5 | 1.6783 | 0.02754 | -0.0558 | 60.9405
15 | 1.7025 | 0.02976 | -0.054 | 57.2077
15.5 | 1.7249 | 0.03218 | -0.0523 | 53.6016
16 | 1.7451 | 0.03483 | -0.0506 | 50.1034
16.5 | 1.7639 | 0.03769 | -0.049 | 46.8002
17 | 1.783 | 0.04066 | -0.0477 | 43.8515
17.5 | 1.7998 | 0.04389 | -0.0464 | 41.0071
18 | 1.8158 | 0.04734 | -0.0454 | 38.3566
18.5 | 1.8293 | 0.05113 | -0.0445 | 35.7774
19 | 1.8402 | 0.05528 | -0.0438 | 33.2887
19.5 | 1.8539 | 0.0593 | -0.0435 | 31.2631
20 | 1.8673 | 0.06342 | -0.0433 | 29.4434

## 141. Re 18M Mach 0.25 (1)
BIGFOIL.COM POLAR EXPORT
NACA64-616 a=0.6
NACA64-616 a=0.6 |  |  |  | Cl Max: | 1.641 | at alpha= | 12 | deg
JavaFoil+Calcfoil stall+Eppler ext transition |  |  |  | L/D Max: | 132.881 | at alpha= | 3.5 | deg
Re: | 18000000 |  |  | Cd Min: | 0.00523 | at alpha= | 1 | deg
Mach: | 0.25 |  |  | Cl=0 at alpha= | -4.1693 | deg
|  |  |  | @ Cl=0.1, Cd= | 0.006015
|  |  |  | @ Cl=0.4, Cd= | 0.0055814
|  |  |  | @ Cl=0.6, Cd= | 0.0053011
alpha (deg) | Cl | Cd | Cm | Cl/Cd
-15.5 | -0.472 | 0.11005 | -0.039 | -4.287
-15 | -0.506 | 0.10156 | -0.041 | -4.978
-14.5 | -0.533 | 0.0974 | -0.041 | -5.474
-14 | -0.557 | 0.08878 | -0.043 | -6.278
-13.5 | -0.574 | 0.08492 | -0.043 | -6.754
-13 | -0.585 | 0.07897 | -0.045 | -7.409
-12.5 | -0.593 | 0.07001 | -0.049 | -8.477
-12 | -0.591 | 0.06703 | -0.049 | -8.81
-11.5 | -0.63 | 0.03189 | -0.066 | -19.755
-11 | -0.643 | 0.01798 | -0.072 | -35.756
-10.5 | -0.646 | 0.01106 | -0.077 | -58.431
-10 | -0.635 | 0.00869 | -0.08 | -73.039
-9.5 | -0.598 | 0.00824 | -0.081 | -72.563
-9 | -0.555 | 0.00778 | -0.082 | -71.389
-8.5 | -0.508 | 0.0074 | -0.082 | -68.743
-8 | -0.456 | 0.00674 | -0.083 | -67.637
-7.5 | -0.401 | 0.00709 | -0.084 | -56.51
-7 | -0.344 | 0.00686 | -0.084 | -50.122
-6.5 | -0.286 | 0.00668 | -0.085 | -42.746
-6 | -0.226 | 0.00651 | -0.086 | -34.705
-5.5 | -0.165 | 0.00639 | -0.086 | -25.846
-5 | -0.104 | 0.00632 | -0.087 | -16.401
-4.5 | -0.041 | 0.00618 | -0.088 | -6.701
-4 | 0.021 | 0.00611 | -0.088 | 3.494
-3.5 | 0.084 | 0.00603 | -0.089 | 14.012
-3 | 0.148 | 0.00597 | -0.09 | 24.746
-2.5 | 0.211 | 0.0059 | -0.09 | 35.788
-2 | 0.275 | 0.00579 | -0.091 | 47.459
-1.5 | 0.339 | 0.00561 | -0.092 | 60.393
-1 | 0.403 | 0.00558 | -0.092 | 72.087
-0.5 | 0.466 | 0.00544 | -0.093 | 85.586
0 | 0.529 | 0.00533 | -0.094 | 99.277
0.5 | 0.593 | 0.00531 | -0.095 | 111.681
1 | 0.656 | 0.00523 | -0.095 | 125.444
1.5 | 0.719 | 0.00588 | -0.096 | 122.191
2 | 0.782 | 0.00616 | -0.097 | 126.975
2.5 | 0.845 | 0.0065 | -0.097 | 130.072
3 | 0.908 | 0.0069 | -0.098 | 131.602
3.5 | 0.966 | 0.00727 | -0.098 | 132.881
4 | 1.026 | 0.00774 | -0.099 | 132.485
4.5 | 1.085 | 0.00824 | -0.099 | 131.696
5 | 1.135 | 0.00892 | -0.099 | 127.292
5.5 | 1.19 | 0.00958 | -0.1 | 124.204
6 | 1.245 | 0.01011 | -0.1 | 123.113
6.5 | 1.296 | 0.01124 | -0.101 | 115.387
7 | 1.348 | 0.01178 | -0.101 | 114.463
7.5 | 1.396 | 0.01237 | -0.102 | 112.9
8 | 1.442 | 0.01297 | -0.102 | 111.164
8.5 | 1.484 | 0.01365 | -0.103 | 108.682
9 | 1.523 | 0.01432 | -0.103 | 106.341
9.5 | 1.558 | 0.01504 | -0.103 | 103.564
10 | 1.588 | 0.01584 | -0.104 | 100.261
10.5 | 1.614 | 0.01674 | -0.104 | 96.381
11 | 1.63 | 0.01769 | -0.105 | 92.18
11.5 | 1.639 | 0.01867 | -0.105 | 87.805
12 | 1.641 | 0.01972 | -0.106 | 83.191
12.5 | 1.634 | 0.02104 | -0.106 | 77.671
13 | 1.619 | 0.02219 | -0.106 | 72.958
13.5 | 1.596 | 0.02347 | -0.107 | 67.99
14 | 1.564 | 0.02531 | -0.107 | 61.783
14.5 | 1.52 | 0.0272 | -0.107 | 55.886
15 | 1.463 | 0.02911 | -0.108 | 50.239
15.5 | 1.396 | 0.03112 | -0.108 | 44.863
16 | 1.322 | 0.03343 | -0.108 | 39.533
16.5 | 1.238 | 0.0371 | -0.108 | 33.374
17 | 1.149 | 0.04069 | -0.108 | 28.239

## 142. Re 18M Mach 0.25 (2)
BIGFOIL.COM POLAR EXPORT
NACA64-616 a=0.6
NACA64-616 a=0.6 |  |  |  | Cl Max: | 1.8468 | at alpha= | 20 | deg
XFOIL ncrit=9 |  |  |  | L/D Max: | 194.301 | at alpha= | 3 | deg
Re: | 18000000 |  |  | Cd Min: | 0.18657 | at alpha= | -20 | deg
Mach: | 0.25 |  |  | Cl=0 at alpha= | -4.2184 | deg
|  |  |  | @ Cl=0.1, Cd= | 0.0051915
|  |  |  | @ Cl=0.4, Cd= | 0.0047209
|  |  |  | @ Cl=0.6, Cd= | 0.0042547
alpha (deg) | Cl | Cd | Cm | Cl/Cd
-20 | -0.5697 | 0.18657 | -0.0123 | -3.0535
-19.5 | -0.5574 | 0.17879 | -0.0176 | -3.1176
-19 | -1.1168 | 0.06984 | -0.0944 | -15.9908
-18.5 | -1.191 | 0.05307 | -0.1071 | -22.4421
-18 | -1.2302 | 0.04296 | -0.1134 | -28.6359
-17.5 | -1.258 | 0.03516 | -0.1169 | -35.7793
-17 | -1.2726 | 0.02905 | -0.1186 | -43.8072
-16.5 | -1.28 | 0.02406 | -0.1188 | -53.2003
-16 | -1.2838 | 0.02048 | -0.1163 | -62.6855
-15.5 | -1.2907 | 0.01836 | -0.1092 | -70.2996
-15 | -1.2638 | 0.01679 | -0.1048 | -75.271
-14.5 | -1.2231 | 0.01539 | -0.1018 | -79.4737
-14 | -1.1748 | 0.01424 | -0.0995 | -82.5
-13.5 | -1.1229 | 0.01323 | -0.0976 | -84.8753
-13 | -1.0684 | 0.01233 | -0.0961 | -86.6504
-12.5 | -1.0117 | 0.01155 | -0.0948 | -87.5931
-12 | -0.9537 | 0.01084 | -0.0938 | -87.9797
-11.5 | -0.8949 | 0.0102 | -0.093 | -87.7353
-11 | -0.8357 | 0.00957 | -0.0923 | -87.325
-10.5 | -0.7758 | 0.00899 | -0.0918 | -86.2959
-10 | -0.7153 | 0.00847 | -0.0915 | -84.451
-9.5 | -0.6545 | 0.008 | -0.0913 | -81.8125
-9 | -0.5964 | 0.00714 | -0.091 | -83.5294
-8.5 | -0.5346 | 0.00678 | -0.0911 | -78.8496
-8 | -0.4721 | 0.00656 | -0.0914 | -71.9665
-7.5 | -0.4094 | 0.00634 | -0.0918 | -64.5741
-7 | -0.3471 | 0.00615 | -0.0922 | -56.439
-6.5 | -0.2847 | 0.00593 | -0.0927 | -48.0101
-6 | -0.2223 | 0.00579 | -0.0933 | -38.3938
-5.5 | -0.1599 | 0.00567 | -0.0939 | -28.2011
-5 | -0.0974 | 0.00551 | -0.0946 | -17.677
-4.5 | -0.0352 | 0.0054 | -0.0954 | -6.5185
-4 | 0.0273 | 0.00529 | -0.0962 | 5.1607
-3.5 | 0.0895 | 0.00521 | -0.097 | 17.1785
-3 | 0.1519 | 0.0051 | -0.0979 | 29.7843
-2.5 | 0.2141 | 0.00505 | -0.0988 | 42.396
-2 | 0.2764 | 0.00495 | -0.0998 | 55.8384
-1.5 | 0.3385 | 0.00486 | -0.1007 | 69.6502
-1 | 0.4004 | 0.00472 | -0.1017 | 84.8305
-0.5 | 0.4622 | 0.00461 | -0.1027 | 100.2603
0 | 0.5239 | 0.00447 | -0.1037 | 117.2036
0.5 | 0.5852 | 0.00432 | -0.1047 | 135.463
1 | 0.6464 | 0.00405 | -0.1058 | 159.6049
1.5 | 0.7082 | 0.00409 | -0.1068 | 173.154
2 | 0.7696 | 0.00417 | -0.1077 | 184.5564
2.5 | 0.8306 | 0.00431 | -0.1085 | 192.7146
3 | 0.8899 | 0.00458 | -0.1091 | 194.3013
3.5 | 0.9466 | 0.00503 | -0.1093 | 188.1909
4 | 0.9971 | 0.00587 | -0.1084 | 169.8637
4.5 | 1.0446 | 0.00676 | -0.107 | 154.5266
5.5 | 1.1431 | 0.00798 | -0.1045 | 143.2456
6 | 1.1906 | 0.00852 | -0.1029 | 139.7418
6.5 | 1.2333 | 0.00912 | -0.1004 | 135.2303
7.5 | 1.2791 | 0.01066 | -0.0884 | 119.9906
8 | 1.3091 | 0.01158 | -0.0844 | 113.0484
8.5 | 1.3419 | 0.01255 | -0.081 | 106.9243
9 | 1.3739 | 0.01364 | -0.0777 | 100.7258
9.5 | 1.4054 | 0.01486 | -0.0745 | 94.576
10 | 1.4382 | 0.01608 | -0.0716 | 89.4403
10.5 | 1.4678 | 0.01747 | -0.0685 | 84.0183
11 | 1.4983 | 0.0185 | -0.0657 | 80.9892
11.5 | 1.5274 | 0.02022 | -0.063 | 75.5391
12 | 1.5549 | 0.02212 | -0.0603 | 70.2939
12.5 | 1.5842 | 0.02406 | -0.058 | 65.8437
13 | 1.6118 | 0.02619 | -0.0557 | 61.5426
13.5 | 1.6348 | 0.02873 | -0.0532 | 56.9022
14 | 1.66 | 0.03118 | -0.051 | 53.2393
14.5 | 1.6843 | 0.03379 | -0.0489 | 49.8461
15 | 1.7046 | 0.0368 | -0.0467 | 46.3207
15.5 | 1.7258 | 0.03983 | -0.0448 | 43.3291
16 | 1.746 | 0.04311 | -0.0431 | 40.501
16.5 | 1.7628 | 0.04679 | -0.0415 | 37.6747
17 | 1.7816 | 0.05047 | -0.0402 | 35.3002
17.5 | 1.7931 | 0.05494 | -0.0391 | 32.6374
18 | 1.8077 | 0.05932 | -0.0383 | 30.4737
18.5 | 1.821 | 0.06397 | -0.0378 | 28.4665
19 | 1.8317 | 0.06904 | -0.0376 | 26.531
19.5 | 1.842 | 0.07434 | -0.0377 | 24.778
20 | 1.8468 | 0.08038 | -0.0383 | 22.9759

## 143. Re 18M Mach 0.50 (1)
BIGFOIL.COM POLAR EXPORT
NACA64-616 a=0.6
NACA64-616 a=0.6 |  |  |  | Cl Max: | 1.542 | at alpha= | 8.5 | deg
JavaFoil+Calcfoil stall+Eppler ext transition |  |  |  | L/D Max: | 140.256 | at alpha= | 1.5 | deg
Re: | 18000000 |  |  | Cd Min: | 0.00554 | at alpha= | 1 | deg
Mach: | 0.5 |  |  | Cl=0 at alpha= | -4.1714 | deg
|  |  |  | @ Cl=0.1, Cd= | 0.0063324
|  |  |  | @ Cl=0.4, Cd= | 0.0060138
|  |  |  | @ Cl=0.6, Cd= | 0.0056222
alpha (deg) | Cl | Cd | Cm | Cl/Cd
-20 | -0.901 | 0.18034 | -0.046 | -4.998
-19.5 | -0.872 | 0.17608 | -0.045 | -4.954
-19 | -0.843 | 0.1689 | -0.045 | -4.993
-18.5 | -0.815 | 0.1643 | -0.045 | -4.962
-18 | -0.788 | 0.14729 | -0.046 | -5.35
-17.5 | -0.759 | 0.14012 | -0.046 | -5.419
-17 | -0.731 | 0.13444 | -0.046 | -5.434
-16.5 | -0.702 | 0.12752 | -0.046 | -5.505
-16 | -0.674 | 0.11532 | -0.047 | -5.848
-15.5 | -0.647 | 0.10881 | -0.047 | -5.944
-15 | -0.619 | 0.10168 | -0.048 | -6.085
-14.5 | -0.591 | 0.09445 | -0.049 | -6.259
-14 | -0.566 | 0.08467 | -0.052 | -6.681
-13.5 | -0.539 | 0.07788 | -0.054 | -6.923
-13 | -0.519 | 0.06421 | -0.061 | -8.089
-12.5 | -0.473 | 0.08563 | -0.045 | -5.529
-12 | -0.446 | 0.07794 | -0.047 | -5.722
-11.5 | -0.421 | 0.06833 | -0.052 | -6.154
-11 | -0.396 | 0.05966 | -0.057 | -6.633
-10.5 | -0.402 | 0.02536 | -0.078 | -15.851
-10 | -0.394 | 0.01231 | -0.086 | -32.024
-9.5 | -0.302 | 0.06352 | -0.044 | -4.76
-9 | -0.274 | 0.06207 | -0.045 | -4.415
-8.5 | -0.296 | 0.05681 | -0.046 | -5.203
-8 | -0.352 | 0.04896 | -0.052 | -7.191
-7.5 | -0.397 | 0.00938 | -0.091 | -42.331
-7 | -0.361 | 0.0071 | -0.094 | -50.881
-6.5 | -0.306 | 0.00733 | -0.095 | -41.755
-6 | -0.246 | 0.00713 | -0.096 | -34.44
-5.5 | -0.181 | 0.00681 | -0.096 | -26.61
-5 | -0.114 | 0.00667 | -0.097 | -17.162
-4.5 | -0.046 | 0.00654 | -0.098 | -7.024
-4 | 0.024 | 0.00643 | -0.099 | 3.688
-3.5 | 0.094 | 0.00634 | -0.099 | 14.843
-3 | 0.165 | 0.00625 | -0.1 | 26.383
-2.5 | 0.236 | 0.00616 | -0.101 | 38.251
-2 | 0.307 | 0.00609 | -0.102 | 50.39
-1.5 | 0.379 | 0.00607 | -0.103 | 62.432
-1 | 0.45 | 0.00588 | -0.103 | 76.502
-0.5 | 0.521 | 0.0057 | -0.104 | 91.339
0 | 0.592 | 0.00562 | -0.105 | 105.276
0.5 | 0.663 | 0.00564 | -0.106 | 117.423
1 | 0.733 | 0.00554 | -0.106 | 132.32
1.5 | 0.799 | 0.0057 | -0.107 | 140.256
2 | 0.867 | 0.00684 | -0.107 | 126.733
2.5 | 0.934 | 0.00728 | -0.107 | 128.397
3 | 1.002 | 0.00776 | -0.108 | 129.093
3.5 | 1.068 | 0.00845 | -0.108 | 126.33
4 | 1.134 | 0.00916 | -0.109 | 123.854
4.5 | 1.201 | 0.00995 | -0.109 | 120.644
5 | 1.25 | 0.01102 | -0.11 | 113.466
5.5 | 1.309 | 0.01189 | -0.11 | 110.075
6 | 1.363 | 0.01344 | -0.111 | 101.421
6.5 | 1.416 | 0.01432 | -0.111 | 98.886
7 | 1.464 | 0.01527 | -0.112 | 95.912
7.5 | 1.504 | 0.01628 | -0.112 | 92.368
8 | 1.531 | 0.01734 | -0.113 | 88.271
8.5 | 1.542 | 0.01854 | -0.113 | 83.188
9 | 1.527 | 0.02004 | -0.114 | 76.161
9.5 | 1.459 | 0.02183 | -0.114 | 66.829
10 | 1.132 | 0.02427 | -0.114 | 46.649
10.5 | 0.959 | 0.02845 | -0.114 | 33.703
11 | 0.993 | 0.02749 | -0.115 | 36.132
11.5 | 1.02 | 0.03104 | -0.115 | 32.865
12 | 1.053 | 0.03021 | -0.116 | 34.851
12.5 | 1.08 | 0.03357 | -0.116 | 32.176
13 | 1.105 | 0.0379 | -0.116 | 29.156
13.5 | 1.136 | 0.03785 | -0.117 | 30.016

## 144. Re 18M Mach 0.50 (2)
BIGFOIL.COM POLAR EXPORT
NACA64-616 a=0.6
NACA64-616 a=0.6 |  |  |  | Cl Max: | 1.6445 | at alpha= | 13.5 | deg
XFOIL ncrit=9 |  |  |  | L/D Max: | 226.79 | at alpha= | 3 | deg
Re: | 18000000 |  |  | Cd Min: | 0.17571 | at alpha= | 18.5 | deg
Mach: | 0.5 |  |  | Cl=0 at alpha= | -4.2091 | deg
|  |  |  | @ Cl=0.1, Cd= | 0.0054752
|  |  |  | @ Cl=0.4, Cd= | 0.0050989
|  |  |  | @ Cl=0.6, Cd= | 0.0046719
alpha (deg) | Cl | Cd | Cm | Cl/Cd
-8 | -0.5795 | 0.00783 | -0.1166 | -74.0102
-7.5 | -0.5018 | 0.00718 | -0.1144 | -69.8886
-7 | -0.4225 | 0.00688 | -0.1128 | -61.4099
-6.5 | -0.3448 | 0.00656 | -0.1117 | -52.561
-6 | -0.2683 | 0.00629 | -0.111 | -42.655
-5.5 | -0.1924 | 0.00606 | -0.1106 | -31.7492
-5 | -0.1173 | 0.00588 | -0.1106 | -19.949
-4.5 | -0.043 | 0.00573 | -0.1107 | -7.5044
-4 | 0.0309 | 0.00556 | -0.1111 | 5.5576
-3.5 | 0.1042 | 0.00547 | -0.1117 | 19.0494
-3 | 0.1772 | 0.00534 | -0.1124 | 33.1835
-2.5 | 0.2497 | 0.00526 | -0.1132 | 47.4715
-2 | 0.3222 | 0.00518 | -0.1142 | 62.2008
-1.5 | 0.3943 | 0.00511 | -0.1152 | 77.1624
-1 | 0.4659 | 0.00497 | -0.1162 | 93.7425
-0.5 | 0.5378 | 0.00482 | -0.1174 | 111.5768
0 | 0.6092 | 0.00465 | -0.1186 | 131.0108
0.5 | 0.6805 | 0.00443 | -0.1198 | 153.6117
1 | 0.7516 | 0.00418 | -0.121 | 179.8086
1.5 | 0.8234 | 0.00425 | -0.1221 | 193.7412
2 | 0.8956 | 0.00431 | -0.1231 | 207.7958
2.5 | 0.9676 | 0.00442 | -0.124 | 218.914
3 | 1.0387 | 0.00458 | -0.1246 | 226.7904
3.5 | 1.1065 | 0.00494 | -0.1246 | 223.9879
4 | 1.1608 | 0.00582 | -0.1223 | 199.4502
4.5 | 1.2007 | 0.00697 | -0.1176 | 172.2669
5.5 | 1.2159 | 0.00981 | -0.0975 | 123.945
6 | 1.2355 | 0.0116 | -0.0908 | 106.5086
6.5 | 1.2538 | 0.01372 | -0.0844 | 91.3848
7 | 1.2756 | 0.0159 | -0.0788 | 80.2264
7.5 | 1.292 | 0.01851 | -0.073 | 69.8001
8 | 1.3189 | 0.02078 | -0.0684 | 63.4697
8.5 | 1.3498 | 0.02307 | -0.0645 | 58.5089
9 | 1.3826 | 0.02541 | -0.0608 | 54.4116
9.5 | 1.4151 | 0.02793 | -0.0573 | 50.666
10 | 1.4487 | 0.03053 | -0.0539 | 47.4517
10.5 | 1.4793 | 0.03347 | -0.0506 | 44.1978
11 | 1.512 | 0.03644 | -0.0474 | 41.4929
11.5 | 1.5478 | 0.03938 | -0.0454 | 39.3042
12 | 1.5746 | 0.04287 | -0.0418 | 36.7296
12.5 | 1.6025 | 0.0466 | -0.0386 | 34.3884
13 | 1.6275 | 0.0508 | -0.0356 | 32.0374
13.5 | 1.6445 | 0.05591 | -0.0327 | 29.4133
14 | 1.642 | 0.06298 | -0.0305 | 26.0718
14.5 | 1.6259 | 0.07166 | -0.0294 | 22.6891
15 | 1.5973 | 0.08219 | -0.0301 | 19.4342
15.5 | 1.5634 | 0.09405 | -0.0325 | 16.6231
16 | 1.5303 | 0.10661 | -0.0365 | 14.3542
16.5 | 1.4986 | 0.11975 | -0.042 | 12.5144
17 | 1.4679 | 0.1335 | -0.0491 | 10.9955
17.5 | 1.4398 | 0.14736 | -0.0572 | 9.7706
18 | 1.4134 | 0.16157 | -0.0664 | 8.7479
18.5 | 1.39 | 0.17571 | -0.0761 | 7.9108

## 145. Re 20M Mach 0.00 (1)
BIGFOIL.COM POLAR EXPORT
NACA64-616 a=0.6
NACA64-616 a=0.6 |  |  |  | Cl Max: | 1.69 | at alpha= | 13.5 | deg
JavaFoil+Calcfoil stall+Eppler ext transition |  |  |  | L/D Max: | 145.534 | at alpha= | 4 | deg
Re: | 20000000 |  |  | Cd Min: | 0.00527 | at alpha= | 0 | deg
Mach: | 0 |  |  | Cl=0 at alpha= | -4.1721 | deg
|  |  |  | @ Cl=0.1, Cd= | 0.0058593
|  |  |  | @ Cl=0.4, Cd= | 0.0054854
|  |  |  | @ Cl=0.6, Cd= | 0.0055405
alpha (deg) | Cl | Cd | Cm | Cl/Cd
-17 | -0.676 | 0.11332 | -0.041 | -5.961
-16.5 | -0.684 | 0.10725 | -0.042 | -6.38
-16 | -0.691 | 0.10065 | -0.043 | -6.867
-15.5 | -0.699 | 0.09068 | -0.046 | -7.707
-15 | -0.703 | 0.08316 | -0.048 | -8.453
-14.5 | -0.701 | 0.07921 | -0.048 | -8.847
-14 | -0.696 | 0.07539 | -0.049 | -9.227
-13.5 | -0.695 | 0.06541 | -0.052 | -10.623
-13 | -0.72 | 0.03851 | -0.062 | -18.689
-12.5 | -0.732 | 0.02288 | -0.067 | -32.02
-12 | -0.735 | 0.01458 | -0.071 | -50.44
-11.5 | -0.731 | 0.01034 | -0.074 | -70.65
-11 | -0.715 | 0.0087 | -0.076 | -82.093
-10.5 | -0.679 | 0.00827 | -0.077 | -82.032
-10 | -0.639 | 0.0079 | -0.078 | -80.889
-9.5 | -0.596 | 0.00762 | -0.078 | -78.252
-9 | -0.55 | 0.00726 | -0.079 | -75.713
-8.5 | -0.5 | 0.00664 | -0.08 | -75.317
-8 | -0.447 | 0.00646 | -0.08 | -69.214
-7.5 | -0.392 | 0.00679 | -0.081 | -57.691
-7 | -0.336 | 0.00662 | -0.082 | -50.701
-6.5 | -0.278 | 0.00647 | -0.082 | -43.008
-6 | -0.22 | 0.00631 | -0.083 | -34.798
-5.5 | -0.161 | 0.0062 | -0.084 | -25.87
-5 | -0.101 | 0.00614 | -0.084 | -16.391
-4.5 | -0.04 | 0.00604 | -0.085 | -6.645
-4 | 0.021 | 0.00595 | -0.085 | 3.478
-3.5 | 0.082 | 0.00588 | -0.086 | 13.926
-3 | 0.143 | 0.00581 | -0.087 | 24.658
-2.5 | 0.205 | 0.00576 | -0.088 | 35.553
-2 | 0.266 | 0.00569 | -0.088 | 46.776
-1.5 | 0.328 | 0.00553 | -0.089 | 59.316
-1 | 0.39 | 0.00551 | -0.09 | 70.776
-0.5 | 0.451 | 0.00536 | -0.09 | 84.237
0 | 0.512 | 0.00527 | -0.091 | 97.224
0.5 | 0.574 | 0.00537 | -0.092 | 106.939
1 | 0.635 | 0.00577 | -0.092 | 109.997
1.5 | 0.696 | 0.00583 | -0.093 | 119.403
2 | 0.757 | 0.00607 | -0.094 | 124.84
2.5 | 0.818 | 0.00637 | -0.094 | 128.4
3 | 0.879 | 0.00678 | -0.095 | 129.757
3.5 | 0.94 | 0.00717 | -0.096 | 131.233
4 | 0.997 | 0.00685 | -0.096 | 145.534
4.5 | 1.055 | 0.00793 | -0.096 | 132.949
5 | 1.104 | 0.0085 | -0.097 | 129.852
5.5 | 1.158 | 0.00899 | -0.097 | 128.832
6 | 1.212 | 0.00944 | -0.098 | 128.362
6.5 | 1.263 | 0.0104 | -0.098 | 121.507
7 | 1.314 | 0.01087 | -0.098 | 120.891
7.5 | 1.363 | 0.01137 | -0.099 | 119.891
8 | 1.409 | 0.01186 | -0.099 | 118.886
8.5 | 1.454 | 0.0124 | -0.1 | 117.235
9 | 1.495 | 0.01297 | -0.1 | 115.261
9.5 | 1.534 | 0.01358 | -0.101 | 112.951
10 | 1.57 | 0.0142 | -0.101 | 110.534
10.5 | 1.602 | 0.01496 | -0.102 | 107.099
11 | 1.629 | 0.01567 | -0.102 | 103.968
11.5 | 1.651 | 0.01649 | -0.102 | 100.082
12 | 1.668 | 0.01736 | -0.103 | 96.08
12.5 | 1.68 | 0.01831 | -0.103 | 91.754
13 | 1.687 | 0.01927 | -0.104 | 87.542
13.5 | 1.69 | 0.02027 | -0.104 | 83.387
14 | 1.688 | 0.0214 | -0.104 | 78.87
14.5 | 1.679 | 0.02266 | -0.105 | 74.123
15 | 1.663 | 0.02403 | -0.105 | 69.174
15.5 | 1.641 | 0.02548 | -0.105 | 64.427
16 | 1.615 | 0.02685 | -0.106 | 60.163
16.5 | 1.586 | 0.02863 | -0.106 | 55.378
17 | 1.551 | 0.03074 | -0.106 | 50.466
17.5 | 1.515 | 0.03265 | -0.106 | 46.404
18 | 1.476 | 0.0346 | -0.106 | 42.673
18.5 | 1.435 | 0.03711 | -0.107 | 38.663

## 146. Re 20M Mach 0.00 (2)
BIGFOIL.COM POLAR EXPORT
NACA64-616 a=0.6
NACA64-616 a=0.6 |  |  |  | Cl Max: | 1.88 | at alpha= | 20 | deg
XFOIL ncrit=9 |  |  |  | L/D Max: | 181.37 | at alpha= | 2.5 | deg
Re: | 20000000 |  |  | Cd Min: | 0.05941 | at alpha= | 20 | deg
Mach: | 0 |  |  | Cl=0 at alpha= | -4.2181 | deg
|  |  |  | @ Cl=0.1, Cd= | 0.0050557
|  |  |  | @ Cl=0.4, Cd= | 0.0046205
|  |  |  | @ Cl=0.6, Cd= | 0.0041263
alpha (deg) | Cl | Cd | Cm | Cl/Cd
-20 | -1.4691 | 0.02853 | -0.1012 | -51.4932
-19.5 | -1.4716 | 0.02431 | -0.1014 | -60.5348
-19 | -1.4647 | 0.02138 | -0.1003 | -68.508
-18.5 | -1.4572 | 0.01921 | -0.0976 | -75.8563
-18 | -1.4528 | 0.01773 | -0.0923 | -81.9402
-17.5 | -1.4308 | 0.01675 | -0.0883 | -85.4209
-17 | -1.394 | 0.01581 | -0.0865 | -88.172
-16.5 | -1.3526 | 0.01498 | -0.0852 | -90.2937
-16 | -1.3084 | 0.01418 | -0.0842 | -92.2708
-15.5 | -1.262 | 0.01344 | -0.0835 | -93.8988
-15 | -1.2135 | 0.01278 | -0.083 | -94.9531
-14.5 | -1.1638 | 0.01212 | -0.0826 | -96.0231
-14 | -1.1126 | 0.01154 | -0.0824 | -96.4125
-13.5 | -1.0604 | 0.01099 | -0.0823 | -96.4877
-12 | -0.8991 | 0.0095 | -0.0826 | -94.6421
-11.5 | -0.8444 | 0.009 | -0.0828 | -93.8222
-11 | -0.7891 | 0.00851 | -0.083 | -92.7262
-10.5 | -0.733 | 0.00811 | -0.0834 | -90.3822
-10 | -0.6767 | 0.00769 | -0.0838 | -87.9974
-9.5 | -0.622 | 0.00698 | -0.084 | -89.1117
-9 | -0.5644 | 0.00665 | -0.0846 | -84.8722
-8.5 | -0.506 | 0.00644 | -0.0853 | -78.5714
-8 | -0.4474 | 0.00626 | -0.0859 | -71.4696
-7.5 | -0.3886 | 0.00607 | -0.0867 | -64.0198
-7 | -0.3299 | 0.0059 | -0.0874 | -55.9153
-6.5 | -0.2709 | 0.00573 | -0.0882 | -47.2775
-6 | -0.2117 | 0.0056 | -0.089 | -37.8036
-5.5 | -0.1524 | 0.00549 | -0.0898 | -27.7596
-5 | -0.093 | 0.00535 | -0.0906 | -17.3832
-4.5 | -0.0336 | 0.00527 | -0.0915 | -6.3757
-4 | 0.026 | 0.00515 | -0.0924 | 5.0485
-3.5 | 0.0855 | 0.00508 | -0.0933 | 16.8307
-3 | 0.1452 | 0.00498 | -0.0942 | 29.1566
-2.5 | 0.2048 | 0.00493 | -0.0951 | 41.5416
-2 | 0.2646 | 0.00484 | -0.096 | 54.6694
-1.5 | 0.324 | 0.00476 | -0.0969 | 68.0672
-1 | 0.3835 | 0.00464 | -0.0979 | 82.6509
-0.5 | 0.4427 | 0.00457 | -0.0988 | 96.8709
0 | 0.5018 | 0.00448 | -0.0998 | 112.0089
0.5 | 0.561 | 0.00432 | -0.1008 | 129.8611
1 | 0.6194 | 0.00403 | -0.1018 | 153.6973
1.5 | 0.6784 | 0.00408 | -0.1027 | 166.2745
2 | 0.7371 | 0.00415 | -0.1036 | 177.6145
2.5 | 0.7944 | 0.00438 | -0.1043 | 181.3699
3 | 0.8497 | 0.0048 | -0.1047 | 177.0208
3.5 | 0.9046 | 0.0052 | -0.105 | 173.9615
4 | 0.9548 | 0.00592 | -0.1046 | 161.2838
4.5 | 1.003 | 0.00671 | -0.1038 | 149.4784
5 | 1.0549 | 0.00713 | -0.1036 | 147.9523
5.5 | 1.1046 | 0.00764 | -0.103 | 144.5812
6 | 1.1538 | 0.00811 | -0.1024 | 142.2688
6.5 | 1.2014 | 0.00858 | -0.1014 | 140.0233
7 | 1.2458 | 0.00912 | -0.0999 | 136.6009
7.5 | 1.2881 | 0.00964 | -0.0981 | 133.6203
8 | 1.323 | 0.01006 | -0.0947 | 131.5109
8.5 | 1.3474 | 0.01065 | -0.0895 | 126.5164
9 | 1.3772 | 0.01135 | -0.0858 | 121.3392
9.5 | 1.4076 | 0.01217 | -0.0825 | 115.6615
10 | 1.4399 | 0.01301 | -0.0798 | 110.6764
10.5 | 1.4706 | 0.01396 | -0.077 | 105.3438
11 | 1.4999 | 0.01499 | -0.0742 | 100.06
11.5 | 1.5281 | 0.01578 | -0.0713 | 96.8378
12 | 1.5556 | 0.01719 | -0.0687 | 90.4945
12.5 | 1.5844 | 0.0186 | -0.0664 | 85.1828
13 | 1.6134 | 0.02005 | -0.0643 | 80.4688
13.5 | 1.6385 | 0.0218 | -0.062 | 75.1606
14 | 1.6636 | 0.02366 | -0.06 | 70.3128
14.5 | 1.6867 | 0.02574 | -0.0579 | 65.5284
15 | 1.7108 | 0.02786 | -0.0561 | 61.407
15.5 | 1.7321 | 0.03022 | -0.0543 | 57.3163
16 | 1.7519 | 0.0328 | -0.0525 | 53.4116
16.5 | 1.7725 | 0.03536 | -0.051 | 50.1273
17 | 1.7934 | 0.03799 | -0.0497 | 47.2072
17.5 | 1.8103 | 0.04107 | -0.0484 | 44.0784
18 | 1.8263 | 0.04432 | -0.0472 | 41.2071
18.5 | 1.84 | 0.0479 | -0.0462 | 38.4134
19 | 1.852 | 0.05176 | -0.0454 | 35.7805
19.5 | 1.8661 | 0.05552 | -0.045 | 33.6113
20 | 1.88 | 0.05941 | -0.0447 | 31.6445

## 147. Re 20M Mach 0.10 (1)
BIGFOIL.COM POLAR EXPORT
NACA64-616 a=0.6
NACA64-616 a=0.6 |  |  |  | Cl Max: | 1.681 | at alpha= | 13 | deg
JavaFoil+Calcfoil stall+Eppler ext transition |  |  |  | L/D Max: | 145.218 | at alpha= | 4 | deg
Re: | 20000000 |  |  | Cd Min: | 0.00526 | at alpha= | 0 | deg
Mach: | 0.1 |  |  | Cl=0 at alpha= | -4.1721 | deg
|  |  |  | @ Cl=0.1, Cd= | 0.0058897
|  |  |  | @ Cl=0.4, Cd= | 0.0055103
|  |  |  | @ Cl=0.6, Cd= | 0.0055234
alpha (deg) | Cl | Cd | Cm | Cl/Cd
-16.5 | -0.655 | 0.10966 | -0.041 | -5.969
-16 | -0.667 | 0.09978 | -0.044 | -6.685
-15.5 | -0.674 | 0.09394 | -0.045 | -7.179
-15 | -0.681 | 0.08712 | -0.046 | -7.812
-14.5 | -0.685 | 0.07951 | -0.048 | -8.613
-14 | -0.679 | 0.07909 | -0.047 | -8.584
-13.5 | -0.677 | 0.07125 | -0.05 | -9.506
-13 | -0.681 | 0.05739 | -0.055 | -11.868
-12.5 | -0.706 | 0.03194 | -0.064 | -22.104
-12 | -0.718 | 0.01796 | -0.07 | -39.98
-11.5 | -0.723 | 0.01094 | -0.074 | -66.075
-11 | -0.706 | 0.00926 | -0.076 | -76.195
-10.5 | -0.678 | 0.00832 | -0.077 | -81.52
-10 | -0.639 | 0.00795 | -0.078 | -80.423
-9.5 | -0.597 | 0.00771 | -0.079 | -77.441
-9 | -0.551 | 0.00733 | -0.079 | -75.146
-8.5 | -0.502 | 0.00669 | -0.08 | -74.943
-8 | -0.448 | 0.00647 | -0.081 | -69.304
-7.5 | -0.393 | 0.00685 | -0.081 | -57.458
-7 | -0.337 | 0.00667 | -0.082 | -50.523
-6.5 | -0.279 | 0.00648 | -0.083 | -43.14
-6 | -0.221 | 0.00632 | -0.083 | -34.911
-5.5 | -0.161 | 0.0062 | -0.084 | -25.992
-5 | -0.101 | 0.00617 | -0.085 | -16.379
-4.5 | -0.04 | 0.00604 | -0.085 | -6.679
-4 | 0.021 | 0.00598 | -0.086 | 3.477
-3.5 | 0.082 | 0.00591 | -0.087 | 13.926
-3 | 0.144 | 0.00584 | -0.087 | 24.648
-2.5 | 0.206 | 0.00577 | -0.088 | 35.61
-2 | 0.267 | 0.00575 | -0.089 | 46.555
-1.5 | 0.33 | 0.00559 | -0.089 | 59.031
-1 | 0.392 | 0.00553 | -0.09 | 70.831
-0.5 | 0.453 | 0.00538 | -0.091 | 84.296
0 | 0.515 | 0.00526 | -0.091 | 97.907
0.5 | 0.577 | 0.00535 | -0.092 | 107.747
1 | 0.638 | 0.00581 | -0.093 | 109.788
1.5 | 0.7 | 0.00584 | -0.093 | 119.81
2 | 0.761 | 0.00612 | -0.094 | 124.462
2.5 | 0.823 | 0.00639 | -0.095 | 128.711
3 | 0.884 | 0.00678 | -0.095 | 130.454
3.5 | 0.945 | 0.00726 | -0.096 | 130.128
4 | 1.002 | 0.0069 | -0.096 | 145.218
4.5 | 1.059 | 0.00798 | -0.097 | 132.706
5 | 1.109 | 0.00857 | -0.097 | 129.354
5.5 | 1.163 | 0.00906 | -0.097 | 128.37
6 | 1.217 | 0.00951 | -0.098 | 127.96
6.5 | 1.268 | 0.0105 | -0.098 | 120.794
7 | 1.32 | 0.01098 | -0.099 | 120.17
7.5 | 1.368 | 0.01148 | -0.099 | 119.208
8 | 1.415 | 0.01199 | -0.1 | 117.962
8.5 | 1.459 | 0.01257 | -0.1 | 116.08
9 | 1.5 | 0.01315 | -0.101 | 114.068
9.5 | 1.538 | 0.01375 | -0.101 | 111.881
10 | 1.573 | 0.01444 | -0.102 | 108.981
10.5 | 1.605 | 0.01516 | -0.102 | 105.868
11 | 1.63 | 0.01596 | -0.102 | 102.178
11.5 | 1.651 | 0.01674 | -0.103 | 98.614
12 | 1.666 | 0.01763 | -0.103 | 94.49
12.5 | 1.676 | 0.01858 | -0.104 | 90.189
13 | 1.681 | 0.01962 | -0.104 | 85.676
13.5 | 1.681 | 0.02075 | -0.104 | 81.011
14 | 1.675 | 0.02184 | -0.105 | 76.704
14.5 | 1.663 | 0.02313 | -0.105 | 71.9
15 | 1.642 | 0.02459 | -0.105 | 66.769
15.5 | 1.616 | 0.0261 | -0.106 | 61.922
16 | 1.585 | 0.02778 | -0.106 | 57.045
16.5 | 1.55 | 0.02942 | -0.106 | 52.68
17 | 1.51 | 0.03175 | -0.106 | 47.569
17.5 | 1.468 | 0.03385 | -0.107 | 43.375
18 | 1.424 | 0.036 | -0.107 | 39.554

## 148. Re 20M Mach 0.10 (2)
BIGFOIL.COM POLAR EXPORT
NACA64-616 a=0.6
NACA64-616 a=0.6 |  |  |  | Cl Max: | 1.8779 | at alpha= | 20 | deg
XFOIL ncrit=9 |  |  |  | L/D Max: | 183.043 | at alpha= | 2.5 | deg
Re: | 20000000 |  |  | Cd Min: | 0.06219 | at alpha= | 20 | deg
Mach: | 0.1 |  |  | Cl=0 at alpha= | -4.2175 | deg
|  |  |  | @ Cl=0.1, Cd= | 0.0050669
|  |  |  | @ Cl=0.4, Cd= | 0.0046313
|  |  |  | @ Cl=0.6, Cd= | 0.0041521
alpha (deg) | Cl | Cd | Cm | Cl/Cd
-11.5 | -0.8521 | 0.00916 | -0.0842 | -93.024
-11 | -0.7962 | 0.00865 | -0.0844 | -92.0462
-10.5 | -0.7396 | 0.0082 | -0.0846 | -90.1951
-10 | -0.6823 | 0.00783 | -0.0849 | -87.1392
-9.5 | -0.6276 | 0.00703 | -0.085 | -89.2745
-9 | -0.5694 | 0.0067 | -0.0855 | -84.9851
-8.5 | -0.5104 | 0.00648 | -0.0861 | -78.7654
-8 | -0.4512 | 0.00629 | -0.0867 | -71.7329
-7.5 | -0.3918 | 0.0061 | -0.0874 | -64.2295
-7 | -0.3325 | 0.00592 | -0.0881 | -56.1655
-6.5 | -0.273 | 0.00575 | -0.0888 | -47.4783
-6 | -0.2133 | 0.00562 | -0.0896 | -37.9537
-5.5 | -0.1536 | 0.00551 | -0.0904 | -27.8766
-5 | -0.0937 | 0.00536 | -0.0912 | -17.4813
-4.5 | -0.0339 | 0.00528 | -0.0921 | -6.4205
-4 | 0.0261 | 0.00516 | -0.0929 | 5.0581
-3.5 | 0.0861 | 0.00509 | -0.0938 | 16.9155
-3 | 0.1462 | 0.00499 | -0.0947 | 29.2986
-2.5 | 0.2062 | 0.00494 | -0.0957 | 41.7409
-2 | 0.2664 | 0.00484 | -0.0966 | 55.0413
-1.5 | 0.3262 | 0.00477 | -0.0975 | 68.3857
-1 | 0.3861 | 0.00465 | -0.0985 | 83.0323
-0.5 | 0.4457 | 0.00457 | -0.0994 | 97.5274
0 | 0.5051 | 0.00448 | -0.1004 | 112.7455
0.5 | 0.5648 | 0.00432 | -0.1014 | 130.7407
1 | 0.6235 | 0.00404 | -0.1024 | 154.3317
1.5 | 0.6829 | 0.00408 | -0.1033 | 167.3775
2 | 0.7421 | 0.00415 | -0.1042 | 178.8193
2.5 | 0.7999 | 0.00437 | -0.1049 | 183.0435
3 | 0.8554 | 0.0048 | -0.1053 | 178.2083
3.5 | 0.9108 | 0.00519 | -0.1056 | 175.4913
4 | 0.9611 | 0.00592 | -0.1052 | 162.348
4.5 | 1.0091 | 0.00673 | -0.1043 | 149.9406
5.5 | 1.1108 | 0.00768 | -0.1033 | 144.6354
6 | 1.1599 | 0.00816 | -0.1026 | 142.1446
6.5 | 1.2072 | 0.00865 | -0.1014 | 139.5607
7 | 1.2509 | 0.0092 | -0.0997 | 135.9674
7.5 | 1.2922 | 0.00973 | -0.0975 | 132.8058
8 | 1.3186 | 0.0102 | -0.0924 | 129.2745
8.5 | 1.3468 | 0.01085 | -0.088 | 124.129
9 | 1.3773 | 0.0116 | -0.0845 | 118.7328
9.5 | 1.4085 | 0.01247 | -0.0813 | 112.9511
10 | 1.4407 | 0.01338 | -0.0785 | 107.6756
10.5 | 1.4708 | 0.01442 | -0.0756 | 101.9972
11 | 1.5008 | 0.01548 | -0.0729 | 96.9509
11.5 | 1.5291 | 0.01635 | -0.07 | 93.5229
12 | 1.5569 | 0.0178 | -0.0674 | 87.4663
12.5 | 1.5857 | 0.01929 | -0.0651 | 82.2032
13 | 1.6136 | 0.02088 | -0.0629 | 77.2797
13.5 | 1.638 | 0.02278 | -0.0605 | 71.9052
14 | 1.6632 | 0.02474 | -0.0584 | 67.2272
14.5 | 1.6874 | 0.02685 | -0.0564 | 62.8454
15 | 1.7124 | 0.02897 | -0.0547 | 59.1094
15.5 | 1.7341 | 0.0314 | -0.0528 | 55.2261
16 | 1.7534 | 0.03412 | -0.051 | 51.3892
16.5 | 1.7725 | 0.03693 | -0.0494 | 47.9962
17 | 1.7921 | 0.03981 | -0.0481 | 45.0163
17.5 | 1.8079 | 0.04309 | -0.0467 | 41.9564
18 | 1.8246 | 0.04642 | -0.0456 | 39.3063
18.5 | 1.8394 | 0.05003 | -0.0447 | 36.7659
19 | 1.8533 | 0.05382 | -0.044 | 34.4352
19.5 | 1.8668 | 0.05783 | -0.0436 | 32.2808
20 | 1.8779 | 0.06219 | -0.0434 | 30.1962

## 149. Re 20M Mach 0.25 (1)
BIGFOIL.COM POLAR EXPORT
NACA64-616 a=0.6
NACA64-616 a=0.6 |  |  |  | Cl Max: | 1.642 | at alpha= | 12 | deg
JavaFoil+Calcfoil stall+Eppler ext transition |  |  |  | L/D Max: | 132.112 | at alpha= | 4 | deg
Re: | 20000000 |  |  | Cd Min: | 0.00533 | at alpha= | 0 | deg
Mach: | 0.25 |  |  | Cl=0 at alpha= | -4.1693 | deg
|  |  |  | @ Cl=0.1, Cd= | 0.00594
|  |  |  | @ Cl=0.4, Cd= | 0.0055728
|  |  |  | @ Cl=0.6, Cd= | 0.00545
alpha (deg) | Cl | Cd | Cm | Cl/Cd
-15.5 | -0.472 | 0.10982 | -0.04 | -4.298
-15 | -0.506 | 0.1013 | -0.041 | -4.993
-14.5 | -0.534 | 0.09563 | -0.042 | -5.583
-14 | -0.557 | 0.08951 | -0.043 | -6.222
-13.5 | -0.575 | 0.08309 | -0.045 | -6.918
-13 | -0.587 | 0.07715 | -0.046 | -7.603
-12.5 | -0.594 | 0.06905 | -0.049 | -8.609
-12 | -0.592 | 0.06606 | -0.05 | -8.955
-11.5 | -0.613 | 0.04132 | -0.062 | -14.833
-11 | -0.647 | 0.01655 | -0.073 | -39.114
-10.5 | -0.65 | 0.01045 | -0.077 | -62.196
-10 | -0.635 | 0.00855 | -0.08 | -74.278
-9.5 | -0.598 | 0.00813 | -0.081 | -73.556
-9 | -0.555 | 0.00777 | -0.082 | -71.483
-8.5 | -0.508 | 0.00733 | -0.082 | -69.356
-8 | -0.456 | 0.00666 | -0.083 | -68.458
-7.5 | -0.401 | 0.00701 | -0.084 | -57.186
-7 | -0.344 | 0.00677 | -0.084 | -50.796
-6.5 | -0.286 | 0.00663 | -0.085 | -43.062
-6 | -0.226 | 0.00647 | -0.086 | -34.926
-5.5 | -0.165 | 0.00634 | -0.086 | -26.074
-5 | -0.104 | 0.00623 | -0.087 | -16.644
-4.5 | -0.041 | 0.00612 | -0.088 | -6.767
-4 | 0.021 | 0.00604 | -0.088 | 3.531
-3.5 | 0.084 | 0.00596 | -0.089 | 14.18
-3 | 0.148 | 0.00588 | -0.09 | 25.117
-2.5 | 0.211 | 0.00582 | -0.09 | 36.319
-2 | 0.275 | 0.00579 | -0.091 | 47.458
-1.5 | 0.339 | 0.00563 | -0.092 | 60.244
-1 | 0.403 | 0.00557 | -0.092 | 72.257
-0.5 | 0.466 | 0.00542 | -0.093 | 85.942
0 | 0.529 | 0.00533 | -0.094 | 99.3
0.5 | 0.593 | 0.0054 | -0.095 | 109.819
1 | 0.656 | 0.00585 | -0.095 | 112.092
1.5 | 0.719 | 0.00596 | -0.096 | 120.655
2 | 0.782 | 0.00624 | -0.097 | 125.378
2.5 | 0.845 | 0.00655 | -0.097 | 128.976
3 | 0.908 | 0.007 | -0.098 | 129.758
3.5 | 0.966 | 0.00734 | -0.098 | 131.599
4 | 1.026 | 0.00777 | -0.099 | 132.112
4.5 | 1.086 | 0.0083 | -0.099 | 130.854
5 | 1.135 | 0.00894 | -0.099 | 126.983
5.5 | 1.191 | 0.00948 | -0.1 | 125.651
6 | 1.245 | 0.01 | -0.1 | 124.521
6.5 | 1.297 | 0.01104 | -0.101 | 117.543
7 | 1.349 | 0.01159 | -0.101 | 116.39
7.5 | 1.397 | 0.01214 | -0.102 | 115.147
8 | 1.443 | 0.01274 | -0.102 | 113.27
8.5 | 1.485 | 0.01338 | -0.103 | 110.996
9 | 1.524 | 0.01405 | -0.103 | 108.47
9.5 | 1.559 | 0.01477 | -0.104 | 105.522
10 | 1.589 | 0.01558 | -0.104 | 101.98
10.5 | 1.615 | 0.01644 | -0.104 | 98.203
11 | 1.631 | 0.0174 | -0.105 | 93.744
11.5 | 1.64 | 0.01829 | -0.105 | 89.714
12 | 1.642 | 0.0194 | -0.106 | 84.629
12.5 | 1.635 | 0.02061 | -0.106 | 79.351
13 | 1.62 | 0.02184 | -0.106 | 74.166
13.5 | 1.597 | 0.02313 | -0.107 | 69.046
14 | 1.565 | 0.02483 | -0.107 | 63.022
14.5 | 1.521 | 0.02667 | -0.107 | 57.043
15 | 1.464 | 0.02851 | -0.108 | 51.34
15.5 | 1.397 | 0.03046 | -0.108 | 45.871
16 | 1.321 | 0.0334 | -0.108 | 39.564
16.5 | 1.239 | 0.03629 | -0.108 | 34.148
17 | 1.149 | 0.04031 | -0.108 | 28.504

## 150. Re 20M Mach 0.25 (2)
BIGFOIL.COM POLAR EXPORT
NACA64-616 a=0.6
NACA64-616 a=0.6 |  |  |  | Cl Max: | 1.8559 | at alpha= | 20 | deg
XFOIL ncrit=9 |  |  |  | L/D Max: | 191.709 | at alpha= | 2.5 | deg
Re: | 20000000 |  |  | Cd Min: | 0.18604 | at alpha= | -20 | deg
Mach: | 0.25 |  |  | Cl=0 at alpha= | -4.2164 | deg
|  |  |  | @ Cl=0.1, Cd= | 0.0051081
|  |  |  | @ Cl=0.4, Cd= | 0.0046813
|  |  |  | @ Cl=0.6, Cd= | 0.0042918
alpha (deg) | Cl | Cd | Cm | Cl/Cd
-20 | -0.5716 | 0.18604 | -0.0126 | -3.0725
-19.5 | -0.5735 | 0.17458 | -0.0197 | -3.285
-19 | -1.1555 | 0.06463 | -0.0988 | -17.8787
-18.5 | -1.22 | 0.04991 | -0.1097 | -24.444
-18 | -1.2559 | 0.04061 | -0.1151 | -30.9259
-17.5 | -1.2814 | 0.03323 | -0.118 | -38.5615
-17 | -1.2931 | 0.02749 | -0.1192 | -47.0389
-16.5 | -1.3001 | 0.0228 | -0.1189 | -57.0219
-16 | -1.3033 | 0.01963 | -0.1154 | -66.3933
-15.5 | -1.3057 | 0.01785 | -0.1079 | -73.1485
-15 | -1.2724 | 0.01631 | -0.1042 | -78.0135
-14.5 | -1.2293 | 0.01498 | -0.1013 | -82.0628
-14 | -1.1799 | 0.01387 | -0.0991 | -85.0685
-13.5 | -1.127 | 0.01291 | -0.0973 | -87.2967
-13 | -1.0717 | 0.01204 | -0.0958 | -89.0116
-12.5 | -1.0145 | 0.01129 | -0.0946 | -89.8583
-12 | -0.9561 | 0.01061 | -0.0936 | -90.1131
-11 | -0.8371 | 0.0094 | -0.0922 | -89.0532
-10.5 | -0.7769 | 0.00885 | -0.0917 | -87.7853
-10 | -0.7162 | 0.00837 | -0.0914 | -85.5675
-9.5 | -0.6554 | 0.00788 | -0.0912 | -83.1726
-9 | -0.5971 | 0.00703 | -0.0909 | -84.936
-8.5 | -0.5353 | 0.00668 | -0.091 | -80.1347
-8 | -0.4727 | 0.00644 | -0.0913 | -73.4006
-7.5 | -0.4101 | 0.00624 | -0.0917 | -65.7212
-7 | -0.3475 | 0.00605 | -0.0921 | -57.438
-6.5 | -0.2852 | 0.00587 | -0.0927 | -48.586
-6 | -0.2227 | 0.0057 | -0.0932 | -39.0702
-5.5 | -0.1602 | 0.00558 | -0.0939 | -28.7097
-5 | -0.0978 | 0.00545 | -0.0946 | -17.945
-4.5 | -0.0354 | 0.00532 | -0.0954 | -6.6541
-4 | 0.027 | 0.00523 | -0.0962 | 5.1625
-3.5 | 0.0894 | 0.00512 | -0.097 | 17.4609
-3 | 0.1517 | 0.00505 | -0.0979 | 30.0396
-2.5 | 0.2141 | 0.00497 | -0.0988 | 43.0785
-2 | 0.2764 | 0.00489 | -0.0998 | 56.5235
-1.5 | 0.3384 | 0.00482 | -0.1007 | 70.2075
-1 | 0.4006 | 0.00468 | -0.1017 | 85.5983
-0.5 | 0.4623 | 0.0046 | -0.1027 | 100.5
0 | 0.5238 | 0.00449 | -0.1037 | 116.6592
0.5 | 0.5856 | 0.00432 | -0.1047 | 135.5556
1.5 | 0.7082 | 0.00408 | -0.1068 | 173.5784
2 | 0.7699 | 0.00413 | -0.1077 | 186.4165
2.5 | 0.8301 | 0.00433 | -0.1085 | 191.709
3 | 0.8879 | 0.00473 | -0.1088 | 187.7167
3.5 | 0.9445 | 0.00519 | -0.109 | 181.9846
4 | 0.9957 | 0.00595 | -0.1082 | 167.3445
4.5 | 1.0439 | 0.0068 | -0.1069 | 153.5147
5 | 1.0948 | 0.00736 | -0.106 | 148.75
5.5 | 1.1439 | 0.00793 | -0.1047 | 144.2497
6 | 1.192 | 0.00846 | -0.1032 | 140.8983
6.5 | 1.2348 | 0.00906 | -0.1007 | 136.2914
7 | 1.2611 | 0.00968 | -0.095 | 130.2789
7.5 | 1.2852 | 0.01046 | -0.0894 | 122.8681
8 | 1.3151 | 0.01135 | -0.0852 | 115.8678
8.5 | 1.3476 | 0.01229 | -0.0817 | 109.6501
9 | 1.3816 | 0.01329 | -0.0786 | 103.9579
9.5 | 1.4125 | 0.0145 | -0.0753 | 97.4138
10 | 1.4453 | 0.01571 | -0.0724 | 91.9987
10.5 | 1.475 | 0.01712 | -0.0693 | 86.1565
11 | 1.5055 | 0.0185 | -0.0664 | 81.3784
11.5 | 1.5341 | 0.0198 | -0.0635 | 77.4798
12 | 1.563 | 0.02159 | -0.061 | 72.3946
12.5 | 1.5927 | 0.02349 | -0.0586 | 67.8033
13 | 1.6201 | 0.02563 | -0.0563 | 63.2111
13.5 | 1.644 | 0.02808 | -0.0538 | 58.547
14 | 1.6714 | 0.03036 | -0.0517 | 55.0527
14.5 | 1.6961 | 0.03287 | -0.0495 | 51.6002
15 | 1.7142 | 0.03602 | -0.0471 | 47.5902
15.5 | 1.735 | 0.03906 | -0.0451 | 44.4188
16 | 1.7551 | 0.04231 | -0.0434 | 41.4819
16.5 | 1.7704 | 0.04606 | -0.0416 | 38.4368
17 | 1.7899 | 0.04965 | -0.0404 | 36.0504
17.5 | 1.8027 | 0.05396 | -0.0392 | 33.4081
18 | 1.8183 | 0.05821 | -0.0384 | 31.2369
18.5 | 1.8308 | 0.0629 | -0.0378 | 29.1065
19 | 1.841 | 0.06798 | -0.0375 | 27.0815
19.5 | 1.8516 | 0.07321 | -0.0376 | 25.2916
20 | 1.8559 | 0.07928 | -0.038 | 23.4094

## 151. Re 20M Mach 0.50 (1)
BIGFOIL.COM POLAR EXPORT
NACA64-616 a=0.6
NACA64-616 a=0.6 |  |  |  | Cl Max: | 1.543 | at alpha= | 8.5 | deg
JavaFoil+Calcfoil stall+Eppler ext transition |  |  |  | L/D Max: | 127.061 | at alpha= | 2.5 | deg
Re: | 20000000 |  |  | Cd Min: | 0.00568 | at alpha= | 0 | deg
Mach: | 0.5 |  |  | Cl=0 at alpha= | -4.1714 | deg
|  |  |  | @ Cl=0.1, Cd= | 0.0062507
|  |  |  | @ Cl=0.4, Cd= | 0.0059475
|  |  |  | @ Cl=0.6, Cd= | 0.00568
alpha (deg) | Cl | Cd | Cm | Cl/Cd
-20 | -0.901 | 0.17914 | -0.045 | -5.03
-19.5 | -0.873 | 0.17459 | -0.045 | -4.998
-19 | -0.844 | 0.16945 | -0.045 | -4.979
-18.5 | -0.815 | 0.16708 | -0.045 | -4.88
-18 | -0.788 | 0.15239 | -0.046 | -5.17
-17.5 | -0.759 | 0.14765 | -0.046 | -5.14
-17 | -0.73 | 0.14215 | -0.045 | -5.137
-16.5 | -0.702 | 0.13204 | -0.045 | -5.314
-16 | -0.674 | 0.11719 | -0.046 | -5.754
-15.5 | -0.646 | 0.11226 | -0.047 | -5.755
-15 | -0.617 | 0.10782 | -0.047 | -5.726
-14.5 | -0.589 | 0.1017 | -0.046 | -5.787
-14 | -0.561 | 0.09278 | -0.048 | -6.049
-13.5 | -0.533 | 0.0865 | -0.049 | -6.166
-13 | -0.506 | 0.08001 | -0.051 | -6.327
-12.5 | -0.474 | 0.08568 | -0.045 | -5.528
-12 | -0.446 | 0.0766 | -0.048 | -5.826
-11.5 | -0.421 | 0.06724 | -0.053 | -6.263
-11 | -0.398 | 0.0572 | -0.059 | -6.955
-10.5 | -0.406 | 0.02277 | -0.079 | -17.82
-10 | -0.396 | 0.01177 | -0.086 | -33.607
-9.5 | -0.302 | 0.06298 | -0.044 | -4.801
-9 | -0.274 | 0.06089 | -0.045 | -4.5
-8.5 | -0.296 | 0.05608 | -0.046 | -5.271
-8 | -0.352 | 0.04942 | -0.051 | -7.116
-7.5 | -0.399 | 0.00909 | -0.091 | -43.855
-7 | -0.361 | 0.00751 | -0.094 | -48.117
-6.5 | -0.306 | 0.00727 | -0.095 | -42.106
-6 | -0.246 | 0.00704 | -0.096 | -34.893
-5.5 | -0.181 | 0.00679 | -0.096 | -26.693
-5 | -0.114 | 0.00658 | -0.097 | -17.398
-4.5 | -0.046 | 0.0065 | -0.098 | -7.061
-4 | 0.024 | 0.00635 | -0.099 | 3.74
-3.5 | 0.094 | 0.00626 | -0.099 | 15.027
-3 | 0.165 | 0.00615 | -0.1 | 26.782
-2.5 | 0.236 | 0.00609 | -0.101 | 38.73
-2 | 0.307 | 0.00604 | -0.102 | 50.82
-1.5 | 0.379 | 0.00598 | -0.103 | 63.343
-1 | 0.45 | 0.00587 | -0.103 | 76.682
-0.5 | 0.521 | 0.00575 | -0.104 | 90.641
0 | 0.592 | 0.00568 | -0.105 | 104.172
0.5 | 0.663 | 0.00568 | -0.106 | 116.669
1 | 0.733 | 0.00634 | -0.106 | 115.644
1.5 | 0.799 | 0.00654 | -0.107 | 122.108
2 | 0.867 | 0.00692 | -0.107 | 125.309
2.5 | 0.934 | 0.00735 | -0.108 | 127.061
3 | 1.002 | 0.00791 | -0.108 | 126.553
3.5 | 1.068 | 0.00855 | -0.108 | 125.003
4 | 1.135 | 0.00922 | -0.109 | 123.082
4.5 | 1.201 | 0.01002 | -0.109 | 119.822
5 | 1.251 | 0.01096 | -0.11 | 114.129
5.5 | 1.309 | 0.01176 | -0.11 | 111.313
6 | 1.364 | 0.01321 | -0.111 | 103.26
6.5 | 1.417 | 0.01406 | -0.111 | 100.77
7 | 1.466 | 0.015 | -0.112 | 97.73
7.5 | 1.505 | 0.01595 | -0.112 | 94.344
8 | 1.532 | 0.01705 | -0.113 | 89.849
8.5 | 1.543 | 0.01823 | -0.113 | 84.622
9 | 1.528 | 0.0197 | -0.114 | 77.525
9.5 | 1.46 | 0.02148 | -0.114 | 67.969
10 | 1.133 | 0.0238 | -0.114 | 47.6
10.5 | 0.96 | 0.02797 | -0.114 | 34.31
11 | 0.994 | 0.02694 | -0.115 | 36.899
11.5 | 1.021 | 0.03043 | -0.115 | 33.557
12 | 1.054 | 0.02958 | -0.116 | 35.625
12.5 | 1.081 | 0.03281 | -0.116 | 32.944
13 | 1.106 | 0.03716 | -0.116 | 29.771
13.5 | 1.13 | 0.04092 | -0.116 | 27.612

## 152. Re 20M Mach 0.50 (2)
BIGFOIL.COM POLAR EXPORT
NACA64-616 a=0.6
NACA64-616 a=0.6 |  |  |  | Cl Max: | 1.6554 | at alpha= | 13.5 | deg
XFOIL ncrit=9 |  |  |  | L/D Max: | 226.769 | at alpha= | 3 | deg
Re: | 20000000 |  |  | Cd Min: | 0.17602 | at alpha= | 18.5 | deg
Mach: | 0.5 |  |  | Cl=0 at alpha= | -4.207 | deg
|  |  |  | @ Cl=0.1, Cd= | 0.005386
|  |  |  | @ Cl=0.4, Cd= | 0.0050379
|  |  |  | @ Cl=0.6, Cd= | 0.0046573
alpha (deg) | Cl | Cd | Cm | Cl/Cd
-14 | -0.3316 | 0.10911 | -0.0595 | -3.0391
-13.5 | -0.3799 | 0.09212 | -0.0723 | -4.124
-12.5 | -0.5108 | 0.06959 | -0.109 | -7.3401
-11.5 | -0.5631 | 0.0468 | -0.1263 | -12.0321
-11 | -0.5888 | 0.03746 | -0.1331 | -15.7181
-10.5 | -0.6153 | 0.02972 | -0.1374 | -20.7032
-10 | -0.6488 | 0.02308 | -0.1389 | -28.1109
-9.5 | -0.6915 | 0.0184 | -0.1313 | -37.5815
-9 | -0.7088 | 0.01178 | -0.1251 | -60.1698
-8.5 | -0.662 | 0.00835 | -0.1197 | -79.2814
-8 | -0.5804 | 0.00775 | -0.1166 | -74.8903
-7.5 | -0.5031 | 0.00703 | -0.1142 | -71.5647
-7 | -0.4236 | 0.00674 | -0.1128 | -62.8487
-6.5 | -0.3456 | 0.00647 | -0.1117 | -53.4158
-6 | -0.2689 | 0.00618 | -0.111 | -43.5113
-5.5 | -0.1931 | 0.00598 | -0.1106 | -32.291
-5 | -0.1178 | 0.00578 | -0.1105 | -20.3806
-4.5 | -0.0433 | 0.00565 | -0.1107 | -7.6637
-4 | 0.0306 | 0.00549 | -0.1111 | 5.5738
-3.5 | 0.104 | 0.00538 | -0.1117 | 19.3309
-3 | 0.1771 | 0.00526 | -0.1124 | 33.6692
-2.5 | 0.2497 | 0.00519 | -0.1132 | 48.1118
-2 | 0.3223 | 0.00511 | -0.1142 | 63.0724
-1.5 | 0.3942 | 0.00505 | -0.1152 | 78.0594
-1 | 0.4663 | 0.0049 | -0.1163 | 95.1633
-0.5 | 0.5381 | 0.00477 | -0.1175 | 112.8092
0 | 0.6095 | 0.00464 | -0.1186 | 131.3578
0.5 | 0.6812 | 0.00442 | -0.1199 | 154.1176
1 | 0.7517 | 0.00417 | -0.121 | 180.2638
1.5 | 0.8241 | 0.00418 | -0.1222 | 197.1531
2 | 0.8957 | 0.00428 | -0.1231 | 209.2757
2.5 | 0.9681 | 0.00436 | -0.1241 | 222.0413
3 | 1.0386 | 0.00458 | -0.1246 | 226.7686
3.5 | 1.1045 | 0.00501 | -0.1243 | 220.4591
4 | 1.1561 | 0.00599 | -0.1216 | 193.005
4.5 | 1.1963 | 0.00708 | -0.1169 | 168.9689
5 | 1.208 | 0.00818 | -0.1069 | 147.6773
5.5 | 1.2135 | 0.00985 | -0.0972 | 123.198
6 | 1.2378 | 0.01148 | -0.091 | 107.8223
6.5 | 1.2554 | 0.01361 | -0.0845 | 92.241
7 | 1.2773 | 0.01578 | -0.0789 | 80.9442
7.5 | 1.2956 | 0.0183 | -0.0732 | 70.7978
8 | 1.3262 | 0.02038 | -0.069 | 65.0736
8.5 | 1.3565 | 0.02267 | -0.0649 | 59.8368
9 | 1.3908 | 0.02491 | -0.0613 | 55.833
9.5 | 1.4236 | 0.0274 | -0.0578 | 51.9562
10 | 1.457 | 0.03 | -0.0543 | 48.5667
10.5 | 1.4885 | 0.03287 | -0.0509 | 45.2845
11 | 1.5211 | 0.03584 | -0.0477 | 42.4414
11.5 | 1.5502 | 0.03913 | -0.0445 | 39.6167
12 | 1.5861 | 0.04215 | -0.0422 | 37.6299
12.5 | 1.6136 | 0.04582 | -0.0388 | 35.2161
13 | 1.6387 | 0.04995 | -0.0356 | 32.8068
13.5 | 1.6554 | 0.05503 | -0.0326 | 30.0818
14 | 1.6527 | 0.06204 | -0.0302 | 26.6393
14.5 | 1.6347 | 0.07082 | -0.0291 | 23.0825
15 | 1.6044 | 0.08146 | -0.0297 | 19.6956
16.5 | 1.499 | 0.11976 | -0.0419 | 12.5167
17 | 1.467 | 0.1337 | -0.0491 | 10.9723
17.5 | 1.4381 | 0.14769 | -0.0574 | 9.7373
18 | 1.4133 | 0.16169 | -0.0664 | 8.7408
18.5 | 1.389 | 0.17602 | -0.0763 | 7.8911