## index
index | Re | Mach | Datasource
1 | 50000 | 0 | JavaFoil+Calcfoil stall+Eppler ext transition
2 | 50000 | 0 | XFOIL ncrit=9
3 | 50000 | 0.1 | JavaFoil+Calcfoil stall+Eppler ext transition
4 | 50000 | 0.1 | XFOIL ncrit=9
5 | 50000 | 0.25 | JavaFoil+Calcfoil stall+Eppler ext transition
6 | 50000 | 0.25 | XFOIL ncrit=9
7 | 50000 | 0.5 | JavaFoil+Calcfoil stall+Eppler ext transition
8 | 50000 | 0.5 | XFOIL ncrit=9
9 | 100000 | 0 | JavaFoil+Calcfoil stall+Eppler ext transition
10 | 100000 | 0 | XFOIL ncrit=9
11 | 100000 | 0.1 | JavaFoil+Calcfoil stall+Eppler ext transition
12 | 100000 | 0.1 | XFOIL ncrit=9
13 | 100000 | 0.25 | JavaFoil+Calcfoil stall+Eppler ext transition
14 | 100000 | 0.25 | XFOIL ncrit=9
15 | 100000 | 0.5 | JavaFoil+Calcfoil stall+Eppler ext transition
16 | 100000 | 0.5 | XFOIL ncrit=9
17 | 250000 | 0 | JavaFoil+Calcfoil stall+Eppler ext transition
18 | 250000 | 0 | XFOIL ncrit=9
19 | 250000 | 0.1 | JavaFoil+Calcfoil stall+Eppler ext transition
20 | 250000 | 0.1 | XFOIL ncrit=9
21 | 250000 | 0.25 | JavaFoil+Calcfoil stall+Eppler ext transition
22 | 250000 | 0.25 | XFOIL ncrit=9
23 | 250000 | 0.5 | JavaFoil+Calcfoil stall+Eppler ext transition
24 | 250000 | 0.5 | XFOIL ncrit=9
25 | 500000 | 0 | JavaFoil+Calcfoil stall+Eppler ext transition
26 | 500000 | 0 | XFOIL ncrit=9
27 | 500000 | 0.1 | JavaFoil+Calcfoil stall+Eppler ext transition
28 | 500000 | 0.1 | XFOIL ncrit=9
29 | 500000 | 0.25 | JavaFoil+Calcfoil stall+Eppler ext transition
30 | 500000 | 0.25 | XFOIL ncrit=9
31 | 500000 | 0.5 | JavaFoil+Calcfoil stall+Eppler ext transition
32 | 500000 | 0.5 | XFOIL ncrit=9
33 | 750000 | 0 | JavaFoil+Calcfoil stall+Eppler ext transition
34 | 750000 | 0 | XFOIL ncrit=9
35 | 750000 | 0.1 | JavaFoil+Calcfoil stall+Eppler ext transition
36 | 750000 | 0.1 | XFOIL ncrit=9
37 | 750000 | 0.25 | JavaFoil+Calcfoil stall+Eppler ext transition
38 | 750000 | 0.25 | XFOIL ncrit=9
39 | 750000 | 0.5 | JavaFoil+Calcfoil stall+Eppler ext transition
40 | 750000 | 0.5 | XFOIL ncrit=9
41 | 1000000 | 0 | JavaFoil+Calcfoil stall+Eppler ext transition
42 | 1000000 | 0 | XFOIL ncrit=9
43 | 1000000 | 0.1 | JavaFoil+Calcfoil stall+Eppler ext transition
44 | 1000000 | 0.1 | XFOIL ncrit=9
45 | 1000000 | 0.25 | JavaFoil+Calcfoil stall+Eppler ext transition
46 | 1000000 | 0.25 | XFOIL ncrit=9
47 | 1000000 | 0.5 | JavaFoil+Calcfoil stall+Eppler ext transition
48 | 1000000 | 0.5 | XFOIL ncrit=9
49 | 2000000 | 0 | JavaFoil+Calcfoil stall+Eppler ext transition
50 | 2000000 | 0 | XFOIL ncrit=9
51 | 2000000 | 0.1 | JavaFoil+Calcfoil stall+Eppler ext transition
52 | 2000000 | 0.1 | XFOIL ncrit=9
53 | 2000000 | 0.25 | JavaFoil+Calcfoil stall+Eppler ext transition
54 | 2000000 | 0.25 | XFOIL ncrit=9
55 | 2000000 | 0.5 | JavaFoil+Calcfoil stall+Eppler ext transition
56 | 2000000 | 0.5 | XFOIL ncrit=9
57 | 3000000 | 0 | JavaFoil+Calcfoil stall+Eppler ext transition
58 | 3000000 | 0 | XFOIL ncrit=9
59 | 3000000 | 0.1 | JavaFoil+Calcfoil stall+Eppler ext transition
60 | 3000000 | 0.1 | XFOIL ncrit=9
61 | 3000000 | 0.25 | JavaFoil+Calcfoil stall+Eppler ext transition
62 | 3000000 | 0.25 | XFOIL ncrit=9
63 | 3000000 | 0.5 | JavaFoil+Calcfoil stall+Eppler ext transition
64 | 3000000 | 0.5 | XFOIL ncrit=9
65 | 4000000 | 0 | JavaFoil+Calcfoil stall+Eppler ext transition
66 | 4000000 | 0 | XFOIL ncrit=9
67 | 4000000 | 0.1 | JavaFoil+Calcfoil stall+Eppler ext transition
68 | 4000000 | 0.1 | XFOIL ncrit=9
69 | 4000000 | 0.25 | JavaFoil+Calcfoil stall+Eppler ext transition
70 | 4000000 | 0.25 | XFOIL ncrit=9
71 | 4000000 | 0.5 | JavaFoil+Calcfoil stall+Eppler ext transition
72 | 4000000 | 0.5 | XFOIL ncrit=9
73 | 5000000 | 0 | JavaFoil+Calcfoil stall+Eppler ext transition
74 | 5000000 | 0 | XFOIL ncrit=9
75 | 5000000 | 0.1 | JavaFoil+Calcfoil stall+Eppler ext transition
76 | 5000000 | 0.1 | XFOIL ncrit=9
77 | 5000000 | 0.25 | JavaFoil+Calcfoil stall+Eppler ext transition
78 | 5000000 | 0.25 | XFOIL ncrit=9
79 | 5000000 | 0.5 | JavaFoil+Calcfoil stall+Eppler ext transition
80 | 5000000 | 0.5 | XFOIL ncrit=9
81 | 6000000 | 0 | JavaFoil+Calcfoil stall+Eppler ext transition
82 | 6000000 | 0 | XFOIL ncrit=9
83 | 6000000 | 0.1 | JavaFoil+Calcfoil stall+Eppler ext transition
84 | 6000000 | 0.1 | XFOIL ncrit=9
85 | 6000000 | 0.25 | JavaFoil+Calcfoil stall+Eppler ext transition
86 | 6000000 | 0.25 | XFOIL ncrit=9
87 | 6000000 | 0.5 | JavaFoil+Calcfoil stall+Eppler ext transition
88 | 6000000 | 0.5 | XFOIL ncrit=9
89 | 7000000 | 0 | JavaFoil+Calcfoil stall+Eppler ext transition
90 | 7000000 | 0 | XFOIL ncrit=9
91 | 7000000 | 0.1 | JavaFoil+Calcfoil stall+Eppler ext transition
92 | 7000000 | 0.1 | XFOIL ncrit=9
93 | 7000000 | 0.25 | JavaFoil+Calcfoil stall+Eppler ext transition
94 | 7000000 | 0.25 | XFOIL ncrit=9
95 | 7000000 | 0.5 | JavaFoil+Calcfoil stall+Eppler ext transition
96 | 7000000 | 0.5 | XFOIL ncrit=9
97 | 8000000 | 0 | JavaFoil+Calcfoil stall+Eppler ext transition
98 | 8000000 | 0 | XFOIL ncrit=9
99 | 8000000 | 0.1 | JavaFoil+Calcfoil stall+Eppler ext transition
100 | 8000000 | 0.1 | XFOIL ncrit=9
101 | 8000000 | 0.25 | JavaFoil+Calcfoil stall+Eppler ext transition
102 | 8000000 | 0.25 | XFOIL ncrit=9
103 | 8000000 | 0.5 | JavaFoil+Calcfoil stall+Eppler ext transition
104 | 8000000 | 0.5 | XFOIL ncrit=9
105 | 10000000 | 0 | JavaFoil+Calcfoil stall+Eppler ext transition
106 | 10000000 | 0 | XFOIL ncrit=9
107 | 10000000 | 0.1 | JavaFoil+Calcfoil stall+Eppler ext transition
108 | 10000000 | 0.1 | XFOIL ncrit=9
109 | 10000000 | 0.25 | JavaFoil+Calcfoil stall+Eppler ext transition
110 | 10000000 | 0.25 | XFOIL ncrit=9
111 | 10000000 | 0.5 | JavaFoil+Calcfoil stall+Eppler ext transition
112 | 10000000 | 0.5 | XFOIL ncrit=9
113 | 12000000 | 0 | JavaFoil+Calcfoil stall+Eppler ext transition
114 | 12000000 | 0 | XFOIL ncrit=9
115 | 12000000 | 0.1 | JavaFoil+Calcfoil stall+Eppler ext transition
116 | 12000000 | 0.1 | XFOIL ncrit=9
117 | 12000000 | 0.25 | JavaFoil+Calcfoil stall+Eppler ext transition
118 | 12000000 | 0.25 | XFOIL ncrit=9
119 | 12000000 | 0.5 | JavaFoil+Calcfoil stall+Eppler ext transition
120 | 12000000 | 0.5 | XFOIL ncrit=9
121 | 14000000 | 0 | JavaFoil+Calcfoil stall+Eppler ext transition
122 | 14000000 | 0 | XFOIL ncrit=9
123 | 14000000 | 0.1 | JavaFoil+Calcfoil stall+Eppler ext transition
124 | 14000000 | 0.1 | XFOIL ncrit=9
125 | 14000000 | 0.25 | JavaFoil+Calcfoil stall+Eppler ext transition
126 | 14000000 | 0.25 | XFOIL ncrit=9
127 | 14000000 | 0.5 | JavaFoil+Calcfoil stall+Eppler ext transition
128 | 14000000 | 0.5 | XFOIL ncrit=9
129 | 16000000 | 0 | JavaFoil+Calcfoil stall+Eppler ext transition
130 | 16000000 | 0 | XFOIL ncrit=9
131 | 16000000 | 0.1 | JavaFoil+Calcfoil stall+Eppler ext transition
132 | 16000000 | 0.1 | XFOIL ncrit=9
133 | 16000000 | 0.25 | JavaFoil+Calcfoil stall+Eppler ext transition
134 | 16000000 | 0.25 | XFOIL ncrit=9
135 | 16000000 | 0.5 | JavaFoil+Calcfoil stall+Eppler ext transition
136 | 16000000 | 0.5 | XFOIL ncrit=9
137 | 18000000 | 0 | JavaFoil+Calcfoil stall+Eppler ext transition
138 | 18000000 | 0 | XFOIL ncrit=9
139 | 18000000 | 0.1 | JavaFoil+Calcfoil stall+Eppler ext transition
140 | 18000000 | 0.1 | XFOIL ncrit=9
141 | 18000000 | 0.25 | JavaFoil+Calcfoil stall+Eppler ext transition
142 | 18000000 | 0.25 | XFOIL ncrit=9
143 | 18000000 | 0.5 | JavaFoil+Calcfoil stall+Eppler ext transition
144 | 18000000 | 0.5 | XFOIL ncrit=9
145 | 20000000 | 0 | JavaFoil+Calcfoil stall+Eppler ext transition
146 | 20000000 | 0 | XFOIL ncrit=9
147 | 20000000 | 0.1 | JavaFoil+Calcfoil stall+Eppler ext transition
148 | 20000000 | 0.1 | XFOIL ncrit=9
149 | 20000000 | 0.25 | JavaFoil+Calcfoil stall+Eppler ext transition
150 | 20000000 | 0.25 | XFOIL ncrit=9
151 | 20000000 | 0.5 | JavaFoil+Calcfoil stall+Eppler ext transition
152 | 20000000 | 0.5 | XFOIL ncrit=9

## 1. Re 50k Mach 0.00 (1)
BIGFOIL.COM POLAR EXPORT
HN-1015
HN-1015 |  |  |  | Cl Max: | 0.882 | at alpha= | 5.5 | deg
JavaFoil+Calcfoil stall+Eppler ext transition |  |  |  | L/D Max: | 51.451 | at alpha= | 5 | deg
Re: | 50000 |  |  | Cd Min: | 0.0138 | at alpha= | 0.5 | deg
Mach: | 0 |  |  | Cl=0 at alpha= | -2.2845 | deg
|  |  |  | @ Cl=0.1, Cd= | 0.013898
|  |  |  | @ Cl=0.4, Cd= | 0.014751
|  |  |  | @ Cl=0.6, Cd= | 0.014653
alpha (deg) | Cl | Cd | Cm | Cl/Cd
-15 | -0.349 | 0.31798 | -0.013 | -1.098
-14.5 | -0.368 | 0.30303 | -0.013 | -1.216
-14 | -0.388 | 0.27179 | -0.013 | -1.427
-13.5 | -0.407 | 0.24774 | -0.013 | -1.643
-13 | -0.426 | 0.22333 | -0.013 | -1.906
-12.5 | -0.443 | 0.20336 | -0.014 | -2.179
-12 | -0.459 | 0.1864 | -0.014 | -2.463
-11.5 | -0.473 | 0.16417 | -0.014 | -2.879
-11 | -0.483 | 0.15053 | -0.014 | -3.211
-10.5 | -0.49 | 0.12967 | -0.014 | -3.782
-10 | -0.493 | 0.11879 | -0.014 | -4.152
-9.5 | -0.491 | 0.10368 | -0.015 | -4.737
-9 | -0.484 | 0.094 | -0.014 | -5.147
-8.5 | -0.47 | 0.08606 | -0.015 | -5.456
-8 | -0.449 | 0.07658 | -0.015 | -5.857
-7.5 | -0.423 | 0.06857 | -0.015 | -6.173
-7 | -0.394 | 0.06241 | -0.016 | -6.315
-6.5 | -0.361 | 0.05768 | -0.016 | -6.265
-6 | -0.325 | 0.0529 | -0.017 | -6.152
-5.5 | -0.287 | 0.04887 | -0.018 | -5.868
-5 | -0.246 | 0.04587 | -0.019 | -5.361
-4.5 | -0.203 | 0.04309 | -0.021 | -4.713
-4 | -0.159 | 0.04072 | -0.023 | -3.902
-3.5 | -0.141 | 0.01669 | -0.052 | -8.455
-3 | -0.084 | 0.01522 | -0.053 | -5.489
-2.5 | -0.025 | 0.014 | -0.053 | -1.819
-2 | 0.033 | 0.01381 | -0.053 | 2.378
-1.5 | 0.091 | 0.01384 | -0.054 | 6.597
-1 | 0.15 | 0.01422 | -0.054 | 10.536
-0.5 | 0.208 | 0.01418 | -0.054 | 14.69
0 | 0.266 | 0.01419 | -0.055 | 18.758
0.5 | 0.324 | 0.0138 | -0.055 | 23.508
1 | 0.383 | 0.01471 | -0.055 | 26.028
1.5 | 0.441 | 0.01485 | -0.056 | 29.706
2 | 0.5 | 0.01641 | -0.056 | 30.447
2.5 | 0.558 | 0.01466 | -0.056 | 38.036
3 | 0.615 | 0.01465 | -0.057 | 41.987
3.5 | 0.672 | 0.01484 | -0.057 | 45.287
4 | 0.728 | 0.01502 | -0.057 | 48.475
4.5 | 0.783 | 0.01566 | -0.057 | 50.009
5 | 0.835 | 0.01623 | -0.058 | 51.451
5.5 | 0.882 | 0.01769 | -0.058 | 49.879
6 | 0.748 | 0.04719 | -0.027 | 15.84
6.5 | 0.775 | 0.05118 | -0.021 | 15.146
7 | 0.8 | 0.05546 | -0.019 | 14.419
7.5 | 0.819 | 0.06069 | -0.018 | 13.487
8 | 0.831 | 0.06676 | -0.016 | 12.446
8.5 | 0.836 | 0.07445 | -0.015 | 11.232
9 | 0.835 | 0.08327 | -0.014 | 10.024
9.5 | 0.826 | 0.09239 | -0.015 | 8.944
10 | 0.812 | 0.10353 | -0.015 | 7.839
10.5 | 0.791 | 0.11662 | -0.015 | 6.783

## 2. Re 50k Mach 0.00 (2)
BIGFOIL.COM POLAR EXPORT
HN-1015
HN-1015 |  |  |  | Cl Max: | 1.0321 | at alpha= | 9 | deg
XFOIL ncrit=9 |  |  |  | L/D Max: | 34.8369 | at alpha= | 5.5 | deg
Re: | 50000 |  |  | Cd Min: | 0.25647 | at alpha= | -20 | deg
Mach: | 0 |  |  | Cl=0 at alpha= | -0.11616 | deg
|  |  |  | @ Cl=0.1, Cd= | 0.019248
|  |  |  | @ Cl=0.4, Cd= | 0.02579
|  |  |  | @ Cl=0.6, Cd= | 0.024978
alpha (deg) | Cl | Cd | Cm | Cl/Cd
-20 | -0.7466 | 0.25647 | 0.0468 | -2.9111
-19.5 | -0.7312 | 0.24942 | 0.0429 | -2.9316
-19 | -0.7084 | 0.23876 | 0.0413 | -2.967
-18.5 | -0.693 | 0.23336 | 0.0375 | -2.9697
-18 | -0.6876 | 0.23378 | 0.0316 | -2.9412
-17.5 | -0.662 | 0.22059 | 0.0304 | -3.001
-17 | -0.6452 | 0.21409 | 0.0274 | -3.0137
-16.5 | -0.6394 | 0.21221 | 0.0222 | -3.0131
-16 | -0.6173 | 0.20162 | 0.0205 | -3.0617
-15.5 | -0.6016 | 0.19503 | 0.0178 | -3.0847
-15 | -0.6064 | 0.195 | 0.0122 | -3.1097
-14.5 | -0.5738 | 0.18155 | 0.0123 | -3.1606
-14 | -0.5796 | 0.18021 | 0.0072 | -3.2162
-13.5 | -0.5505 | 0.16871 | 0.0071 | -3.263
-13 | -0.5406 | 0.16187 | 0.0046 | -3.3397
-12.5 | -0.543 | 0.15815 | 0.0009 | -3.4334
-12 | -0.5197 | 0.14842 | 0.0005 | -3.5015
-11.5 | -0.5106 | 0.14137 | -0.0014 | -3.6118
-11 | -0.5093 | 0.13536 | -0.0039 | -3.7626
-10.5 | -0.52 | 0.13152 | -0.0073 | -3.9538
-10 | -0.4861 | 0.12105 | -0.0054 | -4.0157
-9.5 | -0.4854 | 0.11533 | -0.0067 | -4.2088
-9 | -0.4844 | 0.10898 | -0.0076 | -4.4449
-8.5 | -0.4677 | 0.10161 | -0.0067 | -4.6029
-8 | -0.4617 | 0.09501 | -0.0062 | -4.8595
-7.5 | -0.4614 | 0.08961 | -0.0043 | -5.149
-7 | -0.4469 | 0.08291 | -0.0015 | -5.3902
-6.5 | -0.4449 | 0.07718 | 0.0016 | -5.7644
-6 | -0.4714 | 0.03866 | -0.0377 | -12.1935
-5.5 | -0.4505 | 0.02956 | -0.0381 | -15.2402
-5 | -0.4173 | 0.0217 | -0.0375 | -19.2304
-4.5 | -0.3762 | 0.01633 | -0.036 | -23.0374
-4 | -0.3311 | 0.01194 | -0.034 | -27.7303
-3.5 | -0.2867 | 0.0083 | -0.0314 | -34.5422
-3 | -0.2485 | 0.00484 | -0.0273 | -51.343
-2.5 | -0.244 | 0.00373 | -0.0121 | -65.4155
-2 | -0.0957 | 0.00358 | -0.0248 | -26.7318
-1.5 | -0.1088 | 0.00345 | -0.0178 | -31.5362
-1 | -0.0807 | 0.00352 | -0.016 | -22.9261
-0.5 | -0.0456 | 0.0037 | -0.015 | -12.3243
0 | 0.0138 | 0.01737 | -0.0173 | 0.79447
0.5 | 0.0527 | 0.01806 | -0.0164 | 2.9181
1 | 0.0905 | 0.01895 | -0.0157 | 4.7757
1.5 | 0.1265 | 0.02008 | -0.0153 | 6.2998
2 | 0.1605 | 0.0215 | -0.0151 | 7.4651
2.5 | 0.2634 | 0.02402 | -0.0278 | 10.9659
3 | 0.384 | 0.02574 | -0.0414 | 14.9184
3.5 | 0.5 | 0.0261 | -0.0513 | 19.1571
4 | 0.6159 | 0.0248 | -0.0572 | 24.8347
4.5 | 0.7017 | 0.02306 | -0.0556 | 30.4293
5 | 0.7567 | 0.02247 | -0.0499 | 33.676
5.5 | 0.8009 | 0.02299 | -0.0436 | 34.8369
6 | 0.8375 | 0.02477 | -0.0379 | 33.8111
6.5 | 0.873 | 0.0277 | -0.0333 | 31.5162
7 | 0.9118 | 0.0316 | -0.0299 | 28.8544
7.5 | 0.9531 | 0.03667 | -0.0271 | 25.9913
8 | 0.9886 | 0.04283 | -0.024 | 23.082
8.5 | 1.012 | 0.05072 | -0.0205 | 19.9527
9 | 1.0321 | 0.05909 | -0.0178 | 17.4666
9.5 | 1.0253 | 0.06925 | -0.0146 | 14.8058
10.5 | 0.867 | 0.10035 | -0.0269 | 8.6398
11.5 | 0.7776 | 0.14251 | -0.0607 | 5.4565
12 | 0.7839 | 0.15128 | -0.0628 | 5.1818
12.5 | 0.8002 | 0.16093 | -0.064 | 4.9723
13 | 0.7976 | 0.16764 | -0.0672 | 4.7578
13.5 | 0.8078 | 0.17593 | -0.0698 | 4.5916
14 | 0.8177 | 0.18367 | -0.0726 | 4.452

## 3. Re 50k Mach 0.10 (1)
BIGFOIL.COM POLAR EXPORT
HN-1015
HN-1015 |  |  |  | Cl Max: | 0.886 | at alpha= | 5.5 | deg
JavaFoil+Calcfoil stall+Eppler ext transition |  |  |  | L/D Max: | 50.008 | at alpha= | 4.5 | deg
Re: | 50000 |  |  | Cd Min: | 0.01382 | at alpha= | -2 | deg
Mach: | 0.1 |  |  | Cl=0 at alpha= | -2.2797 | deg
|  |  |  | @ Cl=0.1, Cd= | 0.013955
|  |  |  | @ Cl=0.4, Cd= | 0.014779
|  |  |  | @ Cl=0.6, Cd= | 0.0147
alpha (deg) | Cl | Cd | Cm | Cl/Cd
-14.5 | -0.331 | 0.32832 | -0.013 | -1.007
-14 | -0.353 | 0.29908 | -0.013 | -1.179
-13.5 | -0.375 | 0.26613 | -0.013 | -1.407
-13 | -0.396 | 0.24719 | -0.013 | -1.603
-12.5 | -0.417 | 0.21873 | -0.014 | -1.906
-12 | -0.436 | 0.19358 | -0.014 | -2.253
-11.5 | -0.453 | 0.17568 | -0.014 | -2.58
-11 | -0.467 | 0.15433 | -0.014 | -3.028
-10.5 | -0.478 | 0.13748 | -0.014 | -3.474
-10 | -0.483 | 0.12236 | -0.014 | -3.951
-9.5 | -0.484 | 0.11025 | -0.015 | -4.391
-9 | -0.479 | 0.09565 | -0.015 | -5.01
-8.5 | -0.467 | 0.0858 | -0.015 | -5.439
-8 | -0.447 | 0.07868 | -0.015 | -5.68
-7.5 | -0.423 | 0.06995 | -0.015 | -6.043
-7 | -0.394 | 0.06339 | -0.016 | -6.22
-6.5 | -0.362 | 0.05791 | -0.016 | -6.251
-6 | -0.326 | 0.05343 | -0.017 | -6.107
-5.5 | -0.288 | 0.04923 | -0.018 | -5.846
-5 | -0.247 | 0.04596 | -0.019 | -5.371
-4.5 | -0.204 | 0.04319 | -0.021 | -4.723
-4 | -0.16 | 0.04078 | -0.023 | -3.914
-3.5 | -0.142 | 0.01669 | -0.053 | -8.494
-3 | -0.084 | 0.01522 | -0.053 | -5.515
-2.5 | -0.026 | 0.01404 | -0.053 | -1.823
-2 | 0.033 | 0.01382 | -0.054 | 2.389
-1.5 | 0.092 | 0.01391 | -0.054 | 6.596
-1 | 0.151 | 0.01424 | -0.054 | 10.574
-0.5 | 0.209 | 0.01419 | -0.055 | 14.759
0 | 0.267 | 0.0142 | -0.055 | 18.841
0.5 | 0.326 | 0.01382 | -0.055 | 23.602
1 | 0.385 | 0.01474 | -0.056 | 26.107
1.5 | 0.443 | 0.01489 | -0.056 | 29.781
2 | 0.502 | 0.0165 | -0.056 | 30.445
2.5 | 0.56 | 0.0147 | -0.057 | 38.115
3 | 0.618 | 0.0147 | -0.057 | 42.061
3.5 | 0.675 | 0.0149 | -0.057 | 45.332
4 | 0.732 | 0.01508 | -0.057 | 48.525
4.5 | 0.787 | 0.01573 | -0.058 | 50.008
5 | 0.838 | 0.01828 | -0.058 | 45.813
5.5 | 0.886 | 0.01778 | -0.058 | 49.848
6 | 0.75 | 0.04743 | -0.027 | 15.813
6.5 | 0.777 | 0.0514 | -0.021 | 15.126
7 | 0.801 | 0.05592 | -0.019 | 14.328
7.5 | 0.819 | 0.06139 | -0.017 | 13.339
8 | 0.829 | 0.06806 | -0.016 | 12.185
8.5 | 0.832 | 0.07519 | -0.015 | 11.072
9 | 0.828 | 0.08547 | -0.014 | 9.687
9.5 | 0.816 | 0.09546 | -0.015 | 8.549
10 | 0.797 | 0.10714 | -0.015 | 7.442
10.5 | 0.773 | 0.12475 | -0.015 | 6.193

## 4. Re 50k Mach 0.10 (2)
BIGFOIL.COM POLAR EXPORT
HN-1015
HN-1015 |  |  |  | Cl Max: | 1.0309 | at alpha= | 9 | deg
XFOIL ncrit=9 |  |  |  | L/D Max: | 34.6529 | at alpha= | 5.5 | deg
Re: | 50000 |  |  | Cd Min: | 0.25825 | at alpha= | -20 | deg
Mach: | 0.1 |  |  | Cl=0 at alpha= | -0.15915 | deg
|  |  |  | @ Cl=0.1, Cd= | 0.019347
|  |  |  | @ Cl=0.4, Cd= | 0.02585
|  |  |  | @ Cl=0.6, Cd= | 0.024934
alpha (deg) | Cl | Cd | Cm | Cl/Cd
-20 | -0.7502 | 0.25825 | 0.0469 | -2.9049
-19.5 | -0.7309 | 0.24814 | 0.044 | -2.9455
-19 | -0.7104 | 0.23943 | 0.0417 | -2.967
-18.5 | -0.6954 | 0.23433 | 0.0377 | -2.9676
-18 | -0.6911 | 0.23551 | 0.0316 | -2.9345
-17.5 | -0.6631 | 0.22101 | 0.0308 | -3.0003
-17 | -0.6469 | 0.21476 | 0.0276 | -3.0122
-16.5 | -0.6425 | 0.21365 | 0.0222 | -3.0073
-16 | -0.6176 | 0.20189 | 0.0209 | -3.0591
-15.5 | -0.603 | 0.19573 | 0.0179 | -3.0808
-15 | -0.6096 | 0.1964 | 0.0121 | -3.1039
-14.5 | -0.5743 | 0.18203 | 0.0124 | -3.155
-14 | -0.5825 | 0.18145 | 0.007 | -3.2103
-13.5 | -0.5516 | 0.16938 | 0.007 | -3.2566
-13 | -0.5393 | 0.16208 | 0.0048 | -3.3274
-12.5 | -0.5458 | 0.15923 | 0.0006 | -3.4277
-12 | -0.5206 | 0.14904 | 0.0004 | -3.493
-11.5 | -0.5091 | 0.14166 | -0.0012 | -3.5938
-11 | -0.5044 | 0.13517 | -0.0034 | -3.7316
-10.5 | -0.4971 | 0.12841 | -0.0049 | -3.8712
-10 | -0.4845 | 0.12141 | -0.0053 | -3.9906
-9.5 | -0.4878 | 0.1161 | -0.0069 | -4.2016
-9 | -0.4766 | 0.10861 | -0.0071 | -4.3882
-8.5 | -0.4688 | 0.1022 | -0.0068 | -4.5871
-8 | -0.4585 | 0.09523 | -0.0061 | -4.8147
-7.5 | -0.4632 | 0.0902 | -0.0045 | -5.1353
-7 | -0.4445 | 0.08312 | -0.0016 | -5.3477
-6.5 | -0.4425 | 0.07734 | 0.0013 | -5.7215
-6 | -0.5 | 0.05173 | -0.0393 | -9.6656
-5.5 | -0.4728 | 0.04302 | -0.0396 | -10.9902
-5 | -0.4345 | 0.03519 | -0.0389 | -12.3473
-4.5 | -0.3903 | 0.02993 | -0.0372 | -13.0404
-4 | -0.3425 | 0.02564 | -0.0351 | -13.358
-3.5 | -0.2958 | 0.02215 | -0.0325 | -13.3544
-3 | -0.2588 | 0.01815 | -0.0276 | -14.259
-2.5 | -0.1138 | 0.01758 | -0.0324 | -6.4733
-2 | -0.1265 | 0.01667 | -0.0246 | -7.5885
-1.5 | -0.1037 | 0.01645 | -0.0211 | -6.304
-1 | -0.0668 | 0.01659 | -0.0195 | -4.0265
-0.5 | -0.0272 | 0.01692 | -0.0183 | -1.6076
0 | 0.0127 | 0.01742 | -0.0173 | 0.72905
0.5 | 0.0519 | 0.01812 | -0.0164 | 2.8642
1 | 0.0897 | 0.01902 | -0.0157 | 4.7161
1.5 | 0.1259 | 0.02017 | -0.0153 | 6.2419
2 | 0.16 | 0.0216 | -0.0152 | 7.4074
2.5 | 0.2698 | 0.02418 | -0.029 | 11.158
3 | 0.3875 | 0.02582 | -0.0419 | 15.0077
3.5 | 0.506 | 0.0261 | -0.0519 | 19.387
4 | 0.6245 | 0.02463 | -0.0577 | 25.3553
4.5 | 0.7023 | 0.02322 | -0.0551 | 30.2455
5 | 0.7598 | 0.02256 | -0.0494 | 33.6791
5.5 | 0.8036 | 0.02319 | -0.0431 | 34.6529
6 | 0.8406 | 0.02507 | -0.0374 | 33.5301
6.5 | 0.877 | 0.02808 | -0.0329 | 31.2322
7 | 0.9157 | 0.03217 | -0.0294 | 28.4644
7.5 | 0.9572 | 0.03736 | -0.0266 | 25.621
8 | 0.9905 | 0.04372 | -0.0234 | 22.6555
8.5 | 1.0114 | 0.05177 | -0.0198 | 19.5364
9 | 1.0309 | 0.06021 | -0.0172 | 17.1217
10 | 0.9374 | 0.08137 | -0.0133 | 11.5202
10.5 | 0.9141 | 0.0932 | -0.0164 | 9.8079
11 | 0.7788 | 0.13556 | -0.0592 | 5.7451
11.5 | 0.7766 | 0.14303 | -0.0611 | 5.4296
12 | 0.7829 | 0.15176 | -0.0633 | 5.1588
12.5 | 0.8021 | 0.16173 | -0.0643 | 4.9595
13 | 0.7991 | 0.16836 | -0.0676 | 4.7464
13.5 | 0.81 | 0.17675 | -0.0701 | 4.5827
14 | 0.8201 | 0.18451 | -0.073 | 4.4447

## 5. Re 50k Mach 0.25 (1)
BIGFOIL.COM POLAR EXPORT
HN-1015
HN-1015 |  |  |  | Cl Max: | 0.906 | at alpha= | 5.5 | deg
JavaFoil+Calcfoil stall+Eppler ext transition |  |  |  | L/D Max: | 48.777 | at alpha= | 5 | deg
Re: | 50000 |  |  | Cd Min: | 0.01383 | at alpha= | -1 | deg
Mach: | 0.25 |  |  | Cl=0 at alpha= | -2.2833 | deg
|  |  |  | @ Cl=0.1, Cd= | 0.013938
|  |  |  | @ Cl=0.4, Cd= | 0.014108
|  |  |  | @ Cl=0.6, Cd= | 0.014962
alpha (deg) | Cl | Cd | Cm | Cl/Cd
-13.5 | -0.063 | 0.2671 | -0.016 | -0.235
-13 | -0.06 | 0.5656 | -0.015 | -0.106
-12.5 | -0.154 | 0.42473 | -0.015 | -0.363
-12 | -0.22 | 0.34861 | -0.015 | -0.631
-11.5 | -0.275 | 0.28126 | -0.014 | -0.976
-11 | -0.323 | 0.22866 | -0.014 | -1.411
-10.5 | -0.364 | 0.19318 | -0.015 | -1.883
-10 | -0.397 | 0.16347 | -0.015 | -2.431
-9.5 | -0.422 | 0.13797 | -0.015 | -3.06
-9 | -0.437 | 0.11615 | -0.015 | -3.766
-8.5 | -0.44 | 0.09876 | -0.016 | -4.456
-8 | -0.431 | 0.0862 | -0.015 | -5.002
-7.5 | -0.415 | 0.07481 | -0.016 | -5.548
-7 | -0.392 | 0.06676 | -0.016 | -5.878
-6.5 | -0.364 | 0.06025 | -0.017 | -6.04
-6 | -0.33 | 0.05485 | -0.017 | -6.024
-5.5 | -0.293 | 0.05021 | -0.018 | -5.834
-5 | -0.252 | 0.04667 | -0.02 | -5.402
-4.5 | -0.209 | 0.04373 | -0.021 | -4.775
-4 | -0.164 | 0.04115 | -0.023 | -3.977
-3.5 | -0.146 | 0.01685 | -0.054 | -8.638
-3 | -0.086 | 0.01668 | -0.054 | -5.167
-2.5 | -0.026 | 0.01428 | -0.055 | -1.841
-2 | 0.034 | 0.01394 | -0.055 | 2.434
-1.5 | 0.094 | 0.01395 | -0.055 | 6.762
-1 | 0.155 | 0.01383 | -0.056 | 11.188
-0.5 | 0.215 | 0.01431 | -0.056 | 15.03
0 | 0.275 | 0.0143 | -0.056 | 19.222
0.5 | 0.335 | 0.01393 | -0.057 | 24.053
1 | 0.395 | 0.01402 | -0.057 | 28.18
1.5 | 0.455 | 0.01508 | -0.057 | 30.192
2 | 0.516 | 0.01681 | -0.058 | 30.697
2.5 | 0.576 | 0.01495 | -0.058 | 38.518
3 | 0.635 | 0.01498 | -0.058 | 42.397
3.5 | 0.694 | 0.01529 | -0.059 | 45.364
4 | 0.751 | 0.01555 | -0.059 | 48.336
4.5 | 0.806 | 0.01764 | -0.059 | 45.671
5 | 0.857 | 0.01758 | -0.059 | 48.777
5.5 | 0.906 | 0.02109 | -0.06 | 42.946
6 | 0.764 | 0.04829 | -0.025 | 15.818
6.5 | 0.789 | 0.05296 | -0.02 | 14.894
7 | 0.807 | 0.05803 | -0.019 | 13.901
7.5 | 0.815 | 0.06501 | -0.017 | 12.533
8 | 0.812 | 0.07387 | -0.015 | 10.986
8.5 | 0.796 | 0.08612 | -0.015 | 9.243
9 | 0.767 | 0.10073 | -0.015 | 7.618
9.5 | 0.726 | 0.11854 | -0.016 | 6.123
10 | 0.672 | 0.14423 | -0.016 | 4.659
10.5 | 0.607 | 0.17691 | -0.016 | 3.432

## 6. Re 50k Mach 0.25 (2)
BIGFOIL.COM POLAR EXPORT
HN-1015
HN-1015 |  |  |  | Cl Max: | 1.0125 | at alpha= | 20 | deg
XFOIL ncrit=9 |  |  |  | L/D Max: | 33.7325 | at alpha= | 5.5 | deg
Re: | 50000 |  |  | Cd Min: | 0.27523 | at alpha= | 20 | deg
Mach: | 0.25 |  |  | Cl=0 at alpha= | -0.084767 | deg
|  |  |  | @ Cl=0.1, Cd= | 0.019908
|  |  |  | @ Cl=0.4, Cd= | 0.025996
|  |  |  | @ Cl=0.6, Cd= | 0.025245
alpha (deg) | Cl | Cd | Cm | Cl/Cd
-20 | -0.7713 | 0.26923 | 0.0477 | -2.8648
-19.5 | -0.7406 | 0.24993 | 0.0474 | -2.9632
-19 | -0.7228 | 0.24363 | 0.0436 | -2.9668
-18.5 | -0.7116 | 0.24173 | 0.0381 | -2.9438
-18 | -0.6923 | 0.23252 | 0.035 | -2.9774
-17.5 | -0.6715 | 0.22407 | 0.0326 | -2.9968
-17 | -0.6589 | 0.21991 | 0.0281 | -2.9962
-16.5 | -0.6475 | 0.2149 | 0.0237 | -3.013
-16 | -0.6226 | 0.20437 | 0.0223 | -3.0464
-15.5 | -0.6155 | 0.20136 | 0.0176 | -3.0567
-15 | -0.5937 | 0.19129 | 0.0157 | -3.1037
-14.5 | -0.582 | 0.18592 | 0.0124 | -3.1304
-14 | -0.5643 | 0.17762 | 0.0103 | -3.177
-13.5 | -0.5644 | 0.17483 | 0.006 | -3.2283
-13 | -0.5398 | 0.16452 | 0.0052 | -3.2811
-12.5 | -0.5295 | 0.1576 | 0.0027 | -3.3598
-12 | -0.5331 | 0.15401 | -0.0009 | -3.4615
-11.5 | -0.5109 | 0.14457 | -0.0015 | -3.5339
-11 | -0.4975 | 0.13689 | -0.0028 | -3.6343
-10.5 | -0.491 | 0.13045 | -0.0043 | -3.7639
-10 | -0.4915 | 0.12499 | -0.0063 | -3.9323
-9.5 | -0.4741 | 0.11664 | -0.0062 | -4.0646
-9 | -0.464 | 0.1099 | -0.0065 | -4.222
-8.5 | -0.4724 | 0.10482 | -0.0076 | -4.5068
-8 | -0.4603 | 0.09789 | -0.0066 | -4.7022
-7.5 | -0.4405 | 0.09045 | -0.0042 | -4.8701
-7 | -0.4346 | 0.08435 | -0.0023 | -5.1523
-6.5 | -0.4331 | 0.07836 | -0.0001 | -5.5271
-6 | -0.5007 | 0.05606 | -0.0377 | -8.9315
-5.5 | -0.481 | 0.04675 | -0.0394 | -10.2888
-5 | -0.4485 | 0.03838 | -0.0394 | -11.6858
-4 | -0.358 | 0.02725 | -0.0361 | -13.1376
-3.5 | -0.3092 | 0.02353 | -0.0336 | -13.1407
-3 | -0.2636 | 0.02001 | -0.0306 | -13.1734
-2.5 | -0.2521 | 0.01753 | -0.0166 | -14.3811
-2 | -0.1254 | 0.01708 | -0.0257 | -7.3419
-1.5 | -0.1106 | 0.01672 | -0.0212 | -6.6148
-1 | -0.0742 | 0.01683 | -0.0194 | -4.4088
-0.5 | -0.0338 | 0.01718 | -0.0182 | -1.9674
0 | 0.0069 | 0.01772 | -0.0172 | 0.38939
0.5 | 0.0468 | 0.01846 | -0.0164 | 2.5352
1 | 0.0854 | 0.01942 | -0.0158 | 4.3975
1.5 | 0.1222 | 0.02065 | -0.0154 | 5.9177
2 | 0.175 | 0.02247 | -0.0188 | 7.7882
2.5 | 0.3037 | 0.02501 | -0.035 | 12.1431
3 | 0.4228 | 0.02623 | -0.0468 | 16.1189
3.5 | 0.5397 | 0.02608 | -0.055 | 20.694
4 | 0.6459 | 0.02461 | -0.0573 | 26.2454
4.5 | 0.7224 | 0.02329 | -0.0534 | 31.0176
5 | 0.7779 | 0.02307 | -0.0471 | 33.7191
5.5 | 0.8197 | 0.0243 | -0.0406 | 33.7325
6 | 0.8577 | 0.02675 | -0.035 | 32.0636
6.5 | 0.8959 | 0.0304 | -0.0306 | 29.4704
7 | 0.9372 | 0.03522 | -0.0271 | 26.6099
7.5 | 0.9746 | 0.04136 | -0.0239 | 23.5638
8 | 0.9944 | 0.04853 | -0.0198 | 20.4904
8.5 | 1.0062 | 0.05709 | -0.0165 | 17.6248
9 | 0.9828 | 0.06647 | -0.0134 | 14.7856
9.5 | 0.9476 | 0.07602 | -0.0121 | 12.4651
10 | 0.9161 | 0.08678 | -0.0143 | 10.5566
10.5 | 0.7717 | 0.12818 | -0.058 | 6.0204
11 | 0.7815 | 0.13894 | -0.0608 | 5.6247
11.5 | 0.7728 | 0.1459 | -0.0635 | 5.2968
12 | 0.7809 | 0.15447 | -0.0657 | 5.0554
12.5 | 0.7925 | 0.16309 | -0.0679 | 4.8593
13 | 0.8118 | 0.17287 | -0.0693 | 4.696
13.5 | 0.826 | 0.18191 | -0.0717 | 4.5407
14 | 0.8368 | 0.18985 | -0.0746 | 4.4077
14.5 | 0.8465 | 0.19702 | -0.078 | 4.2965
15 | 0.8704 | 0.20779 | -0.0799 | 4.1888
15.5 | 0.8674 | 0.21044 | -0.086 | 4.1218
16 | 0.8816 | 0.21813 | -0.0899 | 4.0416
16.5 | 0.9042 | 0.22808 | -0.0921 | 3.9644
17 | 0.9175 | 0.23395 | -0.0964 | 3.9218
17.5 | 0.9297 | 0.24045 | -0.1015 | 3.8665
18 | 0.9501 | 0.2488 | -0.1046 | 3.8187
18.5 | 0.9638 | 0.25548 | -0.1096 | 3.7725
19 | 0.9798 | 0.26169 | -0.1141 | 3.7441
19.5 | 1.0012 | 0.2721 | -0.1172 | 3.6795
20 | 1.0125 | 0.27523 | -0.1234 | 3.6787

## 7. Re 50k Mach 0.50 (1)
BIGFOIL.COM POLAR EXPORT
HN-1015
HN-1015 |  |  |  | Cl Max: | 1.201 | at alpha= | 20 | deg
JavaFoil+Calcfoil stall+Eppler ext transition |  |  |  | L/D Max: | 46.915 | at alpha= | 3.5 | deg
Re: | 50000 |  |  | Cd Min: | 0.0137 | at alpha= | 0.5 | deg
Mach: | 0.5 |  |  | Cl=0 at alpha= | -2.2836 | deg
|  |  |  | @ Cl=0.1, Cd= | 0.015762
|  |  |  | @ Cl=0.4, Cd= | 0.014061
|  |  |  | @ Cl=0.6, Cd= | 0.015456
alpha (deg) | Cl | Cd | Cm | Cl/Cd
-20 | -0.925 | 0.44121 | -0.027 | -2.097
-19.5 | -0.9 | 0.42798 | -0.027 | -2.103
-19 | -0.875 | 0.42136 | -0.027 | -2.076
-18.5 | -0.85 | 0.40025 | -0.027 | -2.123
-18 | -0.825 | 0.41924 | -0.027 | -1.967
-17.5 | -0.8 | 0.3896 | -0.027 | -2.052
-17 | -0.772 | 0.37863 | -0.026 | -2.04
-16.5 | -0.747 | 0.37398 | -0.026 | -1.997
-16 | -0.721 | 0.36543 | -0.026 | -1.974
-15.5 | -0.696 | 0.36169 | -0.027 | -1.924
-15 | -0.67 | 0.358 | -0.027 | -1.873
-14.5 | -0.643 | 0.31683 | -0.026 | -2.031
-14 | -0.618 | 0.30312 | -0.026 | -2.038
-13.5 | -0.592 | 0.29929 | -0.026 | -1.978
-13 | -0.566 | 0.29772 | -0.026 | -1.902
-12.5 | -0.54 | 0.29422 | -0.026 | -1.837
-12 | -0.513 | 0.27783 | -0.024 | -1.848
-11.5 | -0.487 | 0.27359 | -0.024 | -1.782
-11 | -0.462 | 0.27045 | -0.025 | -1.707
-10.5 | -0.435 | 0.26735 | -0.025 | -1.629
-10 | -0.409 | 0.21681 | -0.023 | -1.885
-9.5 | -0.383 | 0.39762 | -0.023 | -0.963
-9 | -0.356 | 0.22376 | -0.023 | -1.593
-8.5 | -0.33 | 0.20755 | -0.023 | -1.591
-8 | -0.304 | 0.18906 | -0.021 | -1.605
-7.5 | -0.277 | 0.18579 | -0.021 | -1.492
-7 | -0.251 | 0.19748 | -0.021 | -1.27
-6.5 | -0.224 | 0.16761 | -0.018 | -1.338
-6 | -0.198 | 0.1462 | -0.019 | -1.353
-5.5 | -0.29 | 0.06446 | -0.018 | -4.499
-5 | -0.267 | 0.05334 | -0.019 | -4.998
-4.5 | -0.227 | 0.04745 | -0.022 | -4.786
-4 | -0.18 | 0.0435 | -0.024 | -4.146
-3.5 | -0.13 | 0.04056 | -0.026 | -3.204
-3 | -0.096 | 0.01729 | -0.061 | -5.556
-2.5 | -0.029 | 0.01687 | -0.061 | -1.74
-2 | 0.038 | 0.01591 | -0.062 | 2.382
-1.5 | 0.105 | 0.01575 | -0.062 | 6.691
-1 | 0.173 | 0.01427 | -0.062 | 12.122
-0.5 | 0.24 | 0.01415 | -0.063 | 16.999
0 | 0.307 | 0.01412 | -0.063 | 21.732
0.5 | 0.374 | 0.0137 | -0.063 | 27.301
1 | 0.441 | 0.01463 | -0.064 | 30.158
1.5 | 0.508 | 0.01489 | -0.064 | 34.112
2 | 0.575 | 0.01524 | -0.064 | 37.705
2.5 | 0.641 | 0.01581 | -0.065 | 40.548
3 | 0.707 | 0.01547 | -0.065 | 45.674
3.5 | 0.771 | 0.01642 | -0.065 | 46.915
4 | 0.832 | 0.02049 | -0.066 | 40.614
4.5 | 0.889 | 0.02173 | -0.066 | 40.935
5 | 0.937 | 0.02301 | -0.066 | 40.709
5.5 | 0.789 | 0.0497 | -0.026 | 15.878
6 | 0.788 | 0.05838 | -0.021 | 13.502
6.5 | 0.684 | 0.08481 | -0.017 | 8.07
7 | 0.498 | 0.13212 | -0.024 | 3.77
7.5 | 0.525 | 0.16924 | -0.021 | 3.099
8 | 0.552 | 0.19286 | -0.024 | 2.86
8.5 | 0.578 | 0.19524 | -0.025 | 2.962
9 | 0.606 | 0.23126 | -0.028 | 2.62
9.5 | 0.633 | 0.21878 | -0.028 | 2.891
10 | 0.659 | 0.23568 | -0.028 | 2.797
10.5 | 0.687 | 0.26854 | -0.031 | 2.558
11 | 0.714 | 0.2721 | -0.031 | 2.623
11.5 | 0.74 | 0.45175 | -0.032 | 1.639
12 | 0.768 | 0.29823 | -0.034 | 2.576
12.5 | 0.795 | 0.29991 | -0.034 | 2.65
13 | 0.821 | 0.3034 | -0.035 | 2.708
13.5 | 0.85 | 0.33733 | -0.037 | 2.52
14 | 0.876 | 0.33697 | -0.037 | 2.601
14.5 | 0.903 | 0.35561 | -0.037 | 2.539
15 | 0.929 | 0.36431 | -0.038 | 2.551
15.5 | 0.958 | 0.37387 | -0.04 | 2.563
16 | 0.985 | 0.38919 | -0.04 | 2.53
16.5 | 1.011 | 0.3948 | -0.04 | 2.56
17 | 1.037 | 0.40812 | -0.041 | 2.542
17.5 | 1.067 | 0.43261 | -0.042 | 2.466
18 | 1.093 | 0.43635 | -0.043 | 2.504
18.5 | 1.119 | 0.43771 | -0.043 | 2.556
19 | 1.145 | 0.44632 | -0.043 | 2.565
19.5 | 1.171 | 0.45484 | -0.043 | 2.575
20 | 1.201 | 0.47768 | -0.045 | 2.514

## 8. Re 50k Mach 0.50 (2)
BIGFOIL.COM POLAR EXPORT
HN-1015
HN-1015 |  |  |  | Cl Max: | 1.1173 | at alpha= | 20 | deg
XFOIL ncrit=9 |  |  |  | L/D Max: | 30.6536 | at alpha= | 5 | deg
Re: | 50000 |  |  | Cd Min: | 0.30659 | at alpha= | 20 | deg
Mach: | 0.5 |  |  | Cl=0 at alpha= | 0.24142 | deg
|  |  |  | @ Cl=0.1, Cd= | 0.022121
|  |  |  | @ Cl=0.4, Cd= | 0.027055
|  |  |  | @ Cl=0.6, Cd= | 0.026778
alpha (deg) | Cl | Cd | Cm | Cl/Cd
-20 | -0.8287 | 0.2815 | 0.0618 | -2.9439
-19.5 | -0.8162 | 0.2831 | 0.0546 | -2.8831
-19 | -0.7854 | 0.26476 | 0.0527 | -2.9665
-18.5 | -0.7637 | 0.25698 | 0.0483 | -2.9718
-18 | -0.7483 | 0.25415 | 0.0422 | -2.9443
-17.5 | -0.7233 | 0.24239 | 0.0389 | -2.984
-17 | -0.7003 | 0.23366 | 0.0354 | -2.9971
-16.5 | -0.6872 | 0.23071 | 0.0296 | -2.9786
-16 | -0.6605 | 0.21868 | 0.027 | -3.0204
-15.5 | -0.6416 | 0.21191 | 0.023 | -3.0277
-15 | -0.6225 | 0.20394 | 0.0193 | -3.0524
-14.5 | -0.6066 | 0.19812 | 0.0155 | -3.0618
-14 | -0.5828 | 0.18823 | 0.0131 | -3.0962
-13.5 | -0.5829 | 0.18707 | 0.0079 | -3.1159
-13 | -0.5504 | 0.17418 | 0.0068 | -3.1599
-12.5 | -0.5324 | 0.16604 | 0.0042 | -3.2065
-12 | -0.526 | 0.16076 | 0.0008 | -3.272
-11.5 | -0.5169 | 0.15483 | -0.0017 | -3.3385
-11 | -0.5079 | 0.14826 | -0.0037 | -3.4257
-10.5 | -0.478 | 0.13732 | -0.004 | -3.4809
-10 | -0.4642 | 0.12996 | -0.0053 | -3.5719
-9.5 | -0.4529 | 0.12294 | -0.0063 | -3.6839
-9 | -0.4533 | 0.11762 | -0.0076 | -3.8539
-8.5 | -0.4314 | 0.10912 | -0.0073 | -3.9534
-8 | -0.4206 | 0.10233 | -0.0068 | -4.1102
-7.5 | -0.4173 | 0.09609 | -0.0065 | -4.3428
-6.5 | -0.4516 | 0.07748 | -0.0253 | -5.8286
-6 | -0.4729 | 0.06806 | -0.0333 | -6.9483
-5.5 | -0.4747 | 0.05954 | -0.0353 | -7.9728
-5 | -0.4741 | 0.05089 | -0.0379 | -9.3162
-4.5 | -0.4572 | 0.04285 | -0.039 | -10.6698
-4 | -0.4228 | 0.03611 | -0.038 | -11.7087
-3.5 | -0.3749 | 0.03009 | -0.0371 | -12.4593
-3 | -0.3211 | 0.02564 | -0.0347 | -12.5234
-2.5 | -0.2676 | 0.02217 | -0.0316 | -12.0704
-2 | -0.2313 | 0.0191 | -0.0235 | -12.1099
-1.5 | -0.1261 | 0.01835 | -0.0226 | -6.8719
-1 | -0.1075 | 0.01804 | -0.0188 | -5.959
-0.5 | -0.0655 | 0.01838 | -0.0176 | -3.5637
0 | -0.0211 | 0.01904 | -0.0168 | -1.1082
0.5 | 0.0226 | 0.01998 | -0.0163 | 1.1311
1 | 0.0646 | 0.02122 | -0.0161 | 3.0443
1.5 | 0.1577 | 0.02359 | -0.0257 | 6.685
2 | 0.2858 | 0.02589 | -0.04 | 11.039
2.5 | 0.4122 | 0.02718 | -0.051 | 15.1656
3 | 0.5299 | 0.02733 | -0.0571 | 19.3889
3.5 | 0.6379 | 0.02648 | -0.0577 | 24.0899
4 | 0.7238 | 0.02568 | -0.0531 | 28.1854
4.5 | 0.7911 | 0.02588 | -0.0462 | 30.568
5 | 0.8442 | 0.02754 | -0.0389 | 30.6536
5.5 | 0.8869 | 0.03078 | -0.0325 | 28.8142
6 | 0.9256 | 0.03521 | -0.0267 | 26.288
6.5 | 0.95 | 0.04136 | -0.0216 | 22.9691
7 | 0.9522 | 0.04912 | -0.0174 | 19.3852
8 | 0.9096 | 0.0661 | -0.0131 | 13.761
8.5 | 0.8698 | 0.07766 | -0.0182 | 11.2001
9 | 0.8393 | 0.09157 | -0.0276 | 9.1657
9.5 | 0.8233 | 0.1049 | -0.0355 | 7.8484
10 | 0.7989 | 0.11881 | -0.0458 | 6.7242
10.5 | 0.8056 | 0.13054 | -0.0506 | 6.1713
11.5 | 0.7871 | 0.15747 | -0.0724 | 4.9984
12 | 0.8121 | 0.1682 | -0.0742 | 4.8282
12.5 | 0.8335 | 0.1788 | -0.077 | 4.6616
13 | 0.8431 | 0.18646 | -0.0808 | 4.5216
13.5 | 0.8535 | 0.19366 | -0.0849 | 4.4072
14 | 0.8782 | 0.20455 | -0.0879 | 4.2933
14.5 | 0.8995 | 0.21444 | -0.0914 | 4.1946
15 | 0.9192 | 0.22362 | -0.0952 | 4.1105
15.5 | 0.9296 | 0.22861 | -0.101 | 4.0663
16 | 0.947 | 0.23672 | -0.1063 | 4.0005
16.5 | 0.9769 | 0.25003 | -0.1089 | 3.9071
17 | 0.9904 | 0.25469 | -0.1152 | 3.8886
17.5 | 1.0098 | 0.26296 | -0.1206 | 3.8401
18 | 1.0402 | 0.27727 | -0.1231 | 3.7516
18.5 | 1.0524 | 0.28043 | -0.1308 | 3.7528
19 | 1.0773 | 0.29104 | -0.1349 | 3.7016
19.5 | 1.0976 | 0.29978 | -0.1406 | 3.6614
20 | 1.1173 | 0.30659 | -0.1468 | 3.6443

## 9. Re 100k Mach 0.00 (1)
BIGFOIL.COM POLAR EXPORT
HN-1015
HN-1015 |  |  |  | Cl Max: | 0.929 | at alpha= | 6 | deg
JavaFoil+Calcfoil stall+Eppler ext transition |  |  |  | L/D Max: | 66.268 | at alpha= | 6 | deg
Re: | 100000 |  |  | Cd Min: | 0.01094 | at alpha= | -1.5 | deg
Mach: | 0 |  |  | Cl=0 at alpha= | -2.2845 | deg
|  |  |  | @ Cl=0.1, Cd= | 0.011013
|  |  |  | @ Cl=0.4, Cd= | 0.01167
|  |  |  | @ Cl=0.6, Cd= | 0.011219
alpha (deg) | Cl | Cd | Cm | Cl/Cd
-15 | -0.349 | 0.25528 | -0.014 | -1.368
-14.5 | -0.369 | 0.24035 | -0.014 | -1.533
-14 | -0.388 | 0.22148 | -0.014 | -1.751
-13.5 | -0.407 | 0.19824 | -0.013 | -2.053
-13 | -0.426 | 0.18424 | -0.014 | -2.31
-12.5 | -0.443 | 0.16528 | -0.014 | -2.681
-12 | -0.459 | 0.15 | -0.014 | -3.061
-11.5 | -0.473 | 0.13379 | -0.014 | -3.533
-11 | -0.483 | 0.12286 | -0.014 | -3.934
-10.5 | -0.49 | 0.10883 | -0.014 | -4.506
-10 | -0.493 | 0.09799 | -0.014 | -5.033
-9.5 | -0.491 | 0.08937 | -0.015 | -5.496
-9 | -0.484 | 0.08204 | -0.015 | -5.898
-8.5 | -0.47 | 0.07337 | -0.015 | -6.399
-8 | -0.449 | 0.06757 | -0.015 | -6.638
-7.5 | -0.423 | 0.06097 | -0.016 | -6.943
-7 | -0.394 | 0.05569 | -0.016 | -7.078
-6.5 | -0.361 | 0.05097 | -0.016 | -7.091
-6 | -0.325 | 0.04754 | -0.017 | -6.847
-5.5 | -0.287 | 0.04407 | -0.019 | -6.51
-5 | -0.246 | 0.04136 | -0.02 | -5.946
-4.5 | -0.203 | 0.03887 | -0.022 | -5.228
-4 | -0.198 | 0.01318 | -0.052 | -15.006
-3.5 | -0.141 | 0.01287 | -0.052 | -10.963
-3 | -0.084 | 0.01308 | -0.053 | -6.388
-2.5 | -0.025 | 0.01137 | -0.053 | -2.241
-2 | 0.033 | 0.0111 | -0.053 | 2.961
-1.5 | 0.091 | 0.01094 | -0.054 | 8.347
-1 | 0.15 | 0.01142 | -0.054 | 13.122
-0.5 | 0.208 | 0.01189 | -0.054 | 17.526
0 | 0.267 | 0.01184 | -0.055 | 22.528
0.5 | 0.325 | 0.01182 | -0.055 | 27.507
1 | 0.383 | 0.01188 | -0.055 | 32.282
1.5 | 0.442 | 0.01115 | -0.056 | 39.621
2 | 0.5 | 0.01112 | -0.056 | 44.946
2.5 | 0.558 | 0.01116 | -0.056 | 49.953
3 | 0.615 | 0.01124 | -0.057 | 54.74
3.5 | 0.672 | 0.01151 | -0.057 | 58.383
4 | 0.728 | 0.01174 | -0.057 | 62.022
4.5 | 0.783 | 0.01248 | -0.057 | 62.745
5 | 0.835 | 0.01331 | -0.058 | 62.771
5.5 | 0.885 | 0.01375 | -0.058 | 64.394
6 | 0.929 | 0.01402 | -0.058 | 66.268
6.5 | 0.776 | 0.04713 | -0.024 | 16.47
7 | 0.8 | 0.05103 | -0.02 | 15.673
7.5 | 0.819 | 0.05533 | -0.018 | 14.796
8 | 0.831 | 0.0606 | -0.017 | 13.711
8.5 | 0.836 | 0.06621 | -0.015 | 12.63
9 | 0.835 | 0.07365 | -0.015 | 11.332
9.5 | 0.826 | 0.08083 | -0.015 | 10.222
10 | 0.812 | 0.09081 | -0.015 | 8.937
10.5 | 0.791 | 0.09936 | -0.015 | 7.962
11 | 0.766 | 0.11502 | -0.015 | 6.659

## 10. Re 100k Mach 0.00 (2)
BIGFOIL.COM POLAR EXPORT
HN-1015
HN-1015 |  |  |  | Cl Max: | 1.0628 | at alpha= | 9.5 | deg
XFOIL ncrit=9 |  |  |  | L/D Max: | 51.184 | at alpha= | 4.5 | deg
Re: | 100000 |  |  | Cd Min: | 0.25375 | at alpha= | -20 | deg
Mach: | 0 |  |  | Cl=0 at alpha= | -0.23899 | deg
|  |  |  | @ Cl=0.1, Cd= | 0.014507
|  |  |  | @ Cl=0.4, Cd= | 0.014708
|  |  |  | @ Cl=0.6, Cd= | 0.013445
alpha (deg) | Cl | Cd | Cm | Cl/Cd
-20 | -0.7416 | 0.25375 | 0.0448 | -2.9226
-19.5 | -0.7187 | 0.24198 | 0.0438 | -2.9701
-19 | -0.7016 | 0.23556 | 0.0405 | -2.9784
-18.5 | -0.6852 | 0.2293 | 0.037 | -2.9882
-18 | -0.6692 | 0.22317 | 0.0332 | -2.9986
-17.5 | -0.6571 | 0.2191 | 0.028 | -2.9991
-17 | -0.6525 | 0.21763 | 0.0221 | -2.9982
-16.5 | -0.6486 | 0.21486 | 0.0169 | -3.0187
-16 | -0.6089 | 0.1966 | 0.0192 | -3.0972
-15.5 | -0.5933 | 0.18993 | 0.0164 | -3.1238
-15 | -0.5813 | 0.18389 | 0.0126 | -3.1611
-14.5 | -0.5837 | 0.18159 | 0.0064 | -3.2144
-14 | -0.5572 | 0.16954 | 0.0065 | -3.2865
-13.5 | -0.5426 | 0.16268 | 0.0045 | -3.3354
-13 | -0.5378 | 0.15683 | 0.0003 | -3.4292
-12.5 | -0.5493 | 0.15328 | -0.0071 | -3.5836
-12 | -0.5157 | 0.14135 | -0.0041 | -3.6484
-11.5 | -0.507 | 0.13456 | -0.0066 | -3.7678
-11 | -0.5245 | 0.12989 | -0.0149 | -4.038
-10.5 | -0.4946 | 0.11981 | -0.0116 | -4.1282
-10 | -0.497 | 0.11345 | -0.0161 | -4.3808
-9.5 | -0.4856 | 0.10572 | -0.0164 | -4.5933
-9 | -0.4986 | 0.09938 | -0.0225 | -5.0171
-8.5 | -0.4834 | 0.09175 | -0.021 | -5.2687
-8 | -0.5289 | 0.0846 | -0.0334 | -6.2518
-7.5 | -0.5021 | 0.07775 | -0.0262 | -6.4579
-7 | -0.5094 | 0.06951 | -0.0306 | -7.3284
-6.5 | -0.5074 | 0.06196 | -0.0327 | -8.1892
-6 | -0.5005 | 0.03915 | -0.0411 | -12.7842
-5.5 | -0.4681 | 0.03177 | -0.039 | -14.734
-5 | -0.4264 | 0.0266 | -0.0364 | -16.0301
-4.5 | -0.3825 | 0.0224 | -0.0344 | -17.0759
-4 | -0.3359 | 0.01948 | -0.0322 | -17.2433
-3.5 | -0.291 | 0.01697 | -0.0302 | -17.1479
-3 | -0.2477 | 0.01425 | -0.0287 | -17.3825
-2.5 | -0.217 | 0.01268 | -0.023 | -17.1136
-2 | -0.1931 | 0.01248 | -0.0143 | -15.4728
-1.5 | -0.1145 | 0.01239 | -0.0195 | -9.2413
-1 | -0.0743 | 0.01264 | -0.0187 | -5.8782
-0.5 | -0.0332 | 0.0131 | -0.018 | -2.5344
0 | 0.0304 | 0.0139 | -0.0216 | 2.1871
0.5 | 0.1336 | 0.0148 | -0.0322 | 9.027
1 | 0.2304 | 0.01517 | -0.0409 | 15.1879
2 | 0.4249 | 0.01464 | -0.0557 | 29.0232
2.5 | 0.5026 | 0.01406 | -0.058 | 35.7468
3 | 0.568 | 0.01355 | -0.0575 | 41.9188
3.5 | 0.6229 | 0.01337 | -0.0551 | 46.5894
4 | 0.6721 | 0.01352 | -0.0519 | 49.7115
4.5 | 0.7176 | 0.01402 | -0.0485 | 51.184
5 | 0.76 | 0.01486 | -0.045 | 51.144
5.5 | 0.7994 | 0.01611 | -0.0416 | 49.6214
6 | 0.8359 | 0.0179 | -0.0383 | 46.6983
6.5 | 0.8715 | 0.02033 | -0.0352 | 42.8677
7 | 0.9086 | 0.0235 | -0.0324 | 38.6638
7.5 | 0.9514 | 0.027 | -0.03 | 35.237
8 | 0.9954 | 0.03187 | -0.0284 | 31.2331
8.5 | 1.0336 | 0.03757 | -0.026 | 27.5113
9 | 1.0567 | 0.04294 | -0.0215 | 24.6088
9.5 | 1.0628 | 0.05125 | -0.0168 | 20.7376
10 | 1.0411 | 0.06081 | -0.0118 | 17.1205
10.5 | 1.0009 | 0.06931 | -0.0078 | 14.4409
11 | 0.9564 | 0.07949 | -0.0101 | 12.0317
11.5 | 0.9146 | 0.09355 | -0.0188 | 9.7766
12 | 0.855 | 0.12201 | -0.0381 | 7.0076
12.5 | 0.8252 | 0.14929 | -0.0529 | 5.5275
13 | 0.8417 | 0.1575 | -0.0537 | 5.3441
13.5 | 0.8218 | 0.16757 | -0.0637 | 4.9042
14 | 0.8379 | 0.17579 | -0.0657 | 4.7665
14.5 | 0.8459 | 0.18548 | -0.0699 | 4.5606

## 11. Re 100k Mach 0.10 (1)
BIGFOIL.COM POLAR EXPORT
HN-1015
HN-1015 |  |  |  | Cl Max: | 0.931 | at alpha= | 6 | deg
JavaFoil+Calcfoil stall+Eppler ext transition |  |  |  | L/D Max: | 64.375 | at alpha= | 5.5 | deg
Re: | 100000 |  |  | Cd Min: | 0.01096 | at alpha= | -1.5 | deg
Mach: | 0.1 |  |  | Cl=0 at alpha= | -2.2797 | deg
|  |  |  | @ Cl=0.1, Cd= | 0.011024
|  |  |  | @ Cl=0.4, Cd= | 0.011754
|  |  |  | @ Cl=0.6, Cd= | 0.011255
alpha (deg) | Cl | Cd | Cm | Cl/Cd
-14.5 | -0.331 | 0.2597 | -0.014 | -1.274
-14 | -0.353 | 0.23566 | -0.014 | -1.496
-13.5 | -0.375 | 0.21604 | -0.014 | -1.734
-13 | -0.396 | 0.19535 | -0.014 | -2.028
-12.5 | -0.417 | 0.17549 | -0.014 | -2.376
-12 | -0.436 | 0.15461 | -0.014 | -2.821
-11.5 | -0.453 | 0.14165 | -0.014 | -3.2
-11 | -0.467 | 0.12696 | -0.014 | -3.681
-10.5 | -0.478 | 0.11452 | -0.015 | -4.171
-10 | -0.483 | 0.10368 | -0.015 | -4.663
-9.5 | -0.484 | 0.09088 | -0.015 | -5.327
-9 | -0.479 | 0.08325 | -0.015 | -5.756
-8.5 | -0.467 | 0.07539 | -0.015 | -6.19
-8 | -0.447 | 0.06762 | -0.015 | -6.609
-7.5 | -0.423 | 0.06203 | -0.016 | -6.815
-7 | -0.394 | 0.05576 | -0.016 | -7.072
-6.5 | -0.362 | 0.0515 | -0.017 | -7.03
-6 | -0.326 | 0.04777 | -0.017 | -6.832
-5.5 | -0.288 | 0.04422 | -0.019 | -6.509
-5 | -0.247 | 0.04146 | -0.02 | -5.956
-4.5 | -0.204 | 0.03894 | -0.022 | -5.242
-4 | -0.199 | 0.01317 | -0.052 | -15.08
-3.5 | -0.142 | 0.01295 | -0.053 | -10.947
-3 | -0.084 | 0.01314 | -0.053 | -6.39
-2.5 | -0.026 | 0.01141 | -0.053 | -2.244
-2 | 0.033 | 0.01111 | -0.054 | 2.973
-1.5 | 0.092 | 0.01096 | -0.054 | 8.378
-1 | 0.151 | 0.01143 | -0.054 | 13.177
-0.5 | 0.209 | 0.0119 | -0.055 | 17.593
0 | 0.268 | 0.01187 | -0.055 | 22.595
0.5 | 0.327 | 0.01185 | -0.055 | 27.583
1 | 0.385 | 0.01195 | -0.056 | 32.26
1.5 | 0.444 | 0.01118 | -0.056 | 39.718
2 | 0.502 | 0.01118 | -0.056 | 44.939
2.5 | 0.56 | 0.0112 | -0.057 | 50.029
3 | 0.618 | 0.01128 | -0.057 | 54.794
3.5 | 0.675 | 0.01157 | -0.057 | 58.385
4 | 0.732 | 0.01179 | -0.057 | 62.064
4.5 | 0.787 | 0.01255 | -0.058 | 62.7
5 | 0.839 | 0.01337 | -0.058 | 62.783
5.5 | 0.889 | 0.01381 | -0.058 | 64.375
6 | 0.931 | 0.01672 | -0.058 | 55.681
6.5 | 0.778 | 0.04733 | -0.024 | 16.448
7 | 0.801 | 0.05114 | -0.02 | 15.67
7.5 | 0.819 | 0.05563 | -0.018 | 14.721
8 | 0.829 | 0.06104 | -0.017 | 13.588
8.5 | 0.832 | 0.06738 | -0.015 | 12.355
9 | 0.828 | 0.07516 | -0.015 | 11.016
9.5 | 0.816 | 0.08282 | -0.015 | 9.855
10 | 0.797 | 0.09316 | -0.015 | 8.559
10.5 | 0.773 | 0.10438 | -0.015 | 7.402
11 | 0.743 | 0.11698 | -0.015 | 6.349

## 12. Re 100k Mach 0.10 (2)
BIGFOIL.COM POLAR EXPORT
HN-1015
HN-1015 |  |  |  | Cl Max: | 1.0569 | at alpha= | 9.5 | deg
XFOIL ncrit=9 |  |  |  | L/D Max: | 51.0993 | at alpha= | 4.5 | deg
Re: | 100000 |  |  | Cd Min: | 0.25207 | at alpha= | -20 | deg
Mach: | 0.1 |  |  | Cl=0 at alpha= | -0.24594 | deg
|  |  |  | @ Cl=0.1, Cd= | 0.014518
|  |  |  | @ Cl=0.4, Cd= | 0.014752
|  |  |  | @ Cl=0.6, Cd= | 0.013462
alpha (deg) | Cl | Cd | Cm | Cl/Cd
-20 | -0.7412 | 0.25207 | 0.0461 | -2.9405
-19.5 | -0.7208 | 0.24264 | 0.0442 | -2.9707
-19 | -0.7037 | 0.23623 | 0.0409 | -2.9789
-18.5 | -0.6871 | 0.22995 | 0.0373 | -2.988
-18 | -0.671 | 0.22383 | 0.0334 | -2.9978
-17.5 | -0.6595 | 0.22022 | 0.028 | -2.9947
-17 | -0.6551 | 0.2188 | 0.0222 | -2.9941
-16.5 | -0.6314 | 0.20594 | 0.0206 | -3.0659
-16 | -0.6097 | 0.19707 | 0.0195 | -3.0938
-15.5 | -0.5941 | 0.19042 | 0.0166 | -3.1199
-15 | -0.5827 | 0.18463 | 0.0125 | -3.156
-14.5 | -0.586 | 0.18264 | 0.0062 | -3.2085
-14 | -0.5566 | 0.16991 | 0.0069 | -3.2759
-13.5 | -0.5426 | 0.1631 | 0.0046 | -3.3268
-13 | -0.5396 | 0.15768 | -0.0001 | -3.4221
-12.5 | -0.5506 | 0.15408 | -0.0073 | -3.5735
-12 | -0.5143 | 0.14175 | -0.0038 | -3.6282
-11.5 | -0.507 | 0.13506 | -0.0067 | -3.7539
-11 | -0.5259 | 0.13065 | -0.0154 | -4.0253
-10.5 | -0.4926 | 0.12027 | -0.0114 | -4.0958
-10 | -0.499 | 0.11414 | -0.0168 | -4.3718
-9.5 | -0.4831 | 0.10621 | -0.0161 | -4.5485
-9 | -0.501 | 0.10002 | -0.0233 | -5.009
-8.5 | -0.481 | 0.09223 | -0.0208 | -5.2152
-8 | -0.5319 | 0.08525 | -0.0344 | -6.2393
-7.5 | -0.5012 | 0.07829 | -0.0264 | -6.4018
-7 | -0.506 | 0.0703 | -0.0297 | -7.1977
-6.5 | -0.5058 | 0.06268 | -0.0321 | -8.0696
-6 | -0.5019 | 0.03996 | -0.0413 | -12.5601
-5.5 | -0.4706 | 0.03238 | -0.0392 | -14.5337
-5 | -0.4295 | 0.02703 | -0.0366 | -15.8898
-4.5 | -0.3857 | 0.02267 | -0.0347 | -17.0137
-4 | -0.3388 | 0.0196 | -0.0325 | -17.2857
-3.5 | -0.2936 | 0.0171 | -0.0304 | -17.1696
-3 | -0.2495 | 0.01452 | -0.0289 | -17.1832
-2.5 | -0.2175 | 0.01275 | -0.0236 | -17.0588
-2 | -0.1943 | 0.01254 | -0.0147 | -15.4944
-1.5 | -0.116 | 0.01243 | -0.0195 | -9.3323
-1 | -0.0757 | 0.01268 | -0.0187 | -5.97
-0.5 | -0.0344 | 0.01314 | -0.018 | -2.618
0 | 0.0333 | 0.01396 | -0.0224 | 2.3854
0.5 | 0.1349 | 0.01481 | -0.0326 | 9.1087
1 | 0.2361 | 0.0152 | -0.0419 | 15.5329
1.5 | 0.3343 | 0.01511 | -0.0499 | 22.1244
2 | 0.4315 | 0.01458 | -0.0566 | 29.5953
2.5 | 0.5067 | 0.01402 | -0.0583 | 36.1412
3 | 0.5723 | 0.01352 | -0.0577 | 42.3299
3.5 | 0.6252 | 0.01341 | -0.0549 | 46.6219
4 | 0.6746 | 0.01359 | -0.0517 | 49.6394
4.5 | 0.7205 | 0.0141 | -0.0483 | 51.0993
5 | 0.7631 | 0.01497 | -0.0448 | 50.9753
5.5 | 0.8024 | 0.01627 | -0.0413 | 49.3178
6 | 0.8389 | 0.01813 | -0.0379 | 46.2714
6.5 | 0.8745 | 0.02068 | -0.0347 | 42.2872
7 | 0.9128 | 0.02382 | -0.0319 | 38.3207
7.5 | 0.9556 | 0.02742 | -0.0296 | 34.8505
8 | 0.999 | 0.03231 | -0.0276 | 30.9192
8.5 | 1.0356 | 0.03852 | -0.0251 | 26.8847
9 | 1.0556 | 0.0441 | -0.0204 | 23.9365
9.5 | 1.0569 | 0.05256 | -0.0155 | 20.1084
10 | 1.0319 | 0.06176 | -0.0107 | 16.7082
10.5 | 0.9896 | 0.07019 | -0.0075 | 14.0989
11 | 0.9447 | 0.08111 | -0.0114 | 11.6471
11.5 | 0.9049 | 0.09598 | -0.0211 | 9.428
12 | 0.8553 | 0.12346 | -0.0388 | 6.9277
12.5 | 0.8276 | 0.15009 | -0.0529 | 5.514
13 | 0.8347 | 0.15827 | -0.056 | 5.2739
13.5 | 0.8231 | 0.16832 | -0.0641 | 4.8901
14 | 0.8361 | 0.17651 | -0.0669 | 4.7368
14.5 | 0.8499 | 0.18652 | -0.0699 | 4.5566

## 13. Re 100k Mach 0.25 (1)
BIGFOIL.COM POLAR EXPORT
HN-1015
HN-1015 |  |  |  | Cl Max: | 0.948 | at alpha= | 6 | deg
JavaFoil+Calcfoil stall+Eppler ext transition |  |  |  | L/D Max: | 64.095 | at alpha= | 5.5 | deg
Re: | 100000 |  |  | Cd Min: | 0.01108 | at alpha= | -1.5 | deg
Mach: | 0.25 |  |  | Cl=0 at alpha= | -2.2833 | deg
|  |  |  | @ Cl=0.1, Cd= | 0.011128
|  |  |  | @ Cl=0.4, Cd= | 0.012068
|  |  |  | @ Cl=0.6, Cd= | 0.12917
alpha (deg) | Cl | Cd | Cm | Cl/Cd
-13.5 | -0.063 | 0.21826 | -0.016 | -0.288
-13 | -0.06 | 0.19799 | -0.016 | -0.303
-12.5 | -0.154 | 0.32894 | -0.016 | -0.469
-12 | -0.22 | 0.26789 | -0.015 | -0.821
-11.5 | -0.275 | 0.2256 | -0.015 | -1.217
-11 | -0.323 | 0.18447 | -0.015 | -1.749
-10.5 | -0.364 | 0.15696 | -0.015 | -2.318
-10 | -0.397 | 0.13056 | -0.015 | -3.044
-9.5 | -0.422 | 0.11235 | -0.015 | -3.758
-9 | -0.437 | 0.09687 | -0.015 | -4.516
-8.5 | -0.44 | 0.08394 | -0.016 | -5.243
-8 | -0.431 | 0.07503 | -0.016 | -5.747
-7.5 | -0.415 | 0.06592 | -0.016 | -6.297
-7 | -0.392 | 0.05838 | -0.016 | -6.721
-6.5 | -0.364 | 0.05278 | -0.017 | -6.895
-6 | -0.33 | 0.04899 | -0.017 | -6.745
-5.5 | -0.293 | 0.04503 | -0.019 | -6.506
-5 | -0.252 | 0.04189 | -0.02 | -6.021
-4.5 | -0.209 | 0.03933 | -0.022 | -5.312
-4 | -0.204 | 0.01323 | -0.054 | -15.398
-3.5 | -0.146 | 0.01305 | -0.054 | -11.156
-3 | -0.086 | 0.01304 | -0.055 | -6.61
-2.5 | -0.026 | 0.01175 | -0.055 | -2.24
-2 | 0.034 | 0.01123 | -0.055 | 3.021
-1.5 | 0.094 | 0.01108 | -0.056 | 8.514
-1 | 0.155 | 0.01157 | -0.056 | 13.372
-0.5 | 0.215 | 0.01203 | -0.056 | 17.892
0 | 0.275 | 0.01202 | -0.057 | 22.923
0.5 | 0.336 | 0.012 | -0.057 | 27.974
1 | 0.396 | 0.01212 | -0.057 | 32.681
1.5 | 0.456 | 0.01134 | -0.057 | 40.209
2 | 0.516 | 0.01137 | -0.058 | 45.386
2.5 | 0.576 | 0.01143 | -0.058 | 50.392
3 | 0.635 | 0.01154 | -0.058 | 55.026
3.5 | 0.694 | 0.01185 | -0.059 | 58.531
4 | 0.751 | 0.01225 | -0.059 | 61.35
4.5 | 0.807 | 0.01297 | -0.059 | 62.23
5 | 0.86 | 0.01373 | -0.06 | 62.646
5.5 | 0.91 | 0.0142 | -0.06 | 64.095
6 | 0.948 | 0.01611 | -0.06 | 58.884
6.5 | 0.789 | 0.04849 | -0.022 | 16.276
7 | 0.807 | 0.05289 | -0.019 | 15.253
7.5 | 0.815 | 0.05825 | -0.017 | 13.987
8 | 0.812 | 0.06512 | -0.015 | 12.462
8.5 | 0.796 | 0.07491 | -0.015 | 10.627
9 | 0.767 | 0.08561 | -0.015 | 8.964
9.5 | 0.726 | 0.09826 | -0.016 | 7.387
10 | 0.672 | 0.102 | -0.016 | 6.588
10.5 | 0.607 | 0.11361 | -0.016 | 5.344
11 | 0.533 | 0.12917 | -0.017 | 4.13

## 14. Re 100k Mach 0.25 (2)
BIGFOIL.COM POLAR EXPORT
HN-1015
HN-1015 |  |  |  | Cl Max: | 1.0403 | at alpha= | 8.5 | deg
XFOIL ncrit=9 |  |  |  | L/D Max: | 50.5487 | at alpha= | 4.5 | deg
Re: | 100000 |  |  | Cd Min: | 0.25364 | at alpha= | -20 | deg
Mach: | 0.25 |  |  | Cl=0 at alpha= | -0.27808 | deg
|  |  |  | @ Cl=0.1, Cd= | 0.014706
|  |  |  | @ Cl=0.4, Cd= | 0.014823
|  |  |  | @ Cl=0.6, Cd= | 0.01359
alpha (deg) | Cl | Cd | Cm | Cl/Cd
-20 | -0.7516 | 0.25364 | 0.05 | -2.9633
-19.5 | -0.7333 | 0.24663 | 0.0467 | -2.9733
-19 | -0.7155 | 0.24013 | 0.0429 | -2.9796
-18.5 | -0.6982 | 0.2337 | 0.039 | -2.9876
-18 | -0.6822 | 0.22828 | 0.0343 | -2.9884
-17.5 | -0.674 | 0.22682 | 0.0281 | -2.9715
-17 | -0.6693 | 0.22527 | 0.0225 | -2.9711
-16.5 | -0.6327 | 0.20687 | 0.0236 | -3.0584
-16 | -0.6149 | 0.19983 | 0.0209 | -3.0771
-15.5 | -0.5993 | 0.1932 | 0.0174 | -3.102
-15 | -0.5941 | 0.18996 | 0.0115 | -3.1275
-14.5 | -0.5968 | 0.18784 | 0.0054 | -3.1772
-14 | -0.5564 | 0.17218 | 0.008 | -3.2315
-13.5 | -0.544 | 0.16559 | 0.0048 | -3.2852
-13 | -0.5513 | 0.16272 | -0.002 | -3.388
-12.5 | -0.5256 | 0.15127 | -0.0018 | -3.4746
-12 | -0.5102 | 0.14395 | -0.0033 | -3.5443
-11.5 | -0.5153 | 0.13897 | -0.009 | -3.708
-11 | -0.5004 | 0.12971 | -0.0101 | -3.8578
-10.5 | -0.4884 | 0.12278 | -0.0115 | -3.9778
-10 | -0.5092 | 0.118 | -0.0202 | -4.3153
-9.5 | -0.4812 | 0.10892 | -0.0171 | -4.4179
-9 | -0.4758 | 0.10123 | -0.0189 | -4.7002
-8.5 | -0.4876 | 0.09527 | -0.024 | -5.1181
-8 | -0.4715 | 0.08736 | -0.0223 | -5.3972
-7.5 | -0.5181 | 0.08052 | -0.0334 | -6.4344
-7 | -0.4956 | 0.0736 | -0.0283 | -6.7337
-6.5 | -0.4954 | 0.06616 | -0.0295 | -7.4879
-6 | -0.5093 | 0.0436 | -0.0425 | -11.6812
-5.5 | -0.4821 | 0.03587 | -0.0405 | -13.4402
-5 | -0.4456 | 0.02966 | -0.0381 | -15.0236
-4.5 | -0.4025 | 0.02419 | -0.036 | -16.6391
-4 | -0.3548 | 0.02076 | -0.0337 | -17.0906
-3.5 | -0.3071 | 0.01816 | -0.0314 | -16.9108
-3 | -0.2605 | 0.01581 | -0.0295 | -16.4769
-2.5 | -0.2206 | 0.01327 | -0.0267 | -16.624
-2 | -0.196 | 0.01285 | -0.0179 | -15.2529
-1.5 | -0.1244 | 0.01269 | -0.0193 | -9.803
-1 | -0.0839 | 0.01291 | -0.0185 | -6.4988
-0.5 | -0.0415 | 0.01339 | -0.0179 | -3.0993
0 | 0.052 | 0.0144 | -0.0268 | 3.6111
0.5 | 0.154 | 0.01505 | -0.0365 | 10.2326
1 | 0.2539 | 0.0153 | -0.045 | 16.5948
1.5 | 0.3568 | 0.01508 | -0.0531 | 23.6605
2 | 0.4491 | 0.01453 | -0.0581 | 30.9085
2.5 | 0.5257 | 0.01394 | -0.0594 | 37.7116
3 | 0.5873 | 0.01359 | -0.0575 | 43.2156
3.5 | 0.641 | 0.01359 | -0.0545 | 47.167
4 | 0.6909 | 0.0139 | -0.051 | 49.705
4.5 | 0.737 | 0.01458 | -0.0472 | 50.5487
5 | 0.7795 | 0.01566 | -0.0433 | 49.7765
5.5 | 0.8185 | 0.01725 | -0.0394 | 47.4493
6 | 0.8554 | 0.01945 | -0.0358 | 43.9794
6.5 | 0.8928 | 0.02235 | -0.0324 | 39.9463
7 | 0.9343 | 0.02584 | -0.0294 | 36.1571
7.5 | 0.9782 | 0.03027 | -0.0267 | 32.3158
8 | 1.0157 | 0.03571 | -0.0234 | 28.443
8.5 | 1.0403 | 0.04307 | -0.02 | 24.1537
9 | 1.039 | 0.0501 | -0.0144 | 20.7385
9.5 | 1.0176 | 0.05797 | -0.0096 | 17.5539
10 | 0.9787 | 0.0661 | -0.0067 | 14.8064
10.5 | 0.9363 | 0.0769 | -0.0108 | 12.1756
11 | 0.9013 | 0.0908 | -0.0197 | 9.9262
11.5 | 0.8787 | 0.10568 | -0.0279 | 8.3147
12 | 0.851 | 0.12816 | -0.0406 | 6.6401
12.5 | 0.8397 | 0.15453 | -0.0534 | 5.4339
13 | 0.8163 | 0.16336 | -0.0641 | 4.9969
13.5 | 0.8398 | 0.17294 | -0.0645 | 4.856

## 15. Re 100k Mach 0.50 (1)
BIGFOIL.COM POLAR EXPORT
HN-1015
HN-1015 |  |  |  | Cl Max: | 1.201 | at alpha= | 20 | deg
JavaFoil+Calcfoil stall+Eppler ext transition |  |  |  | L/D Max: | 59.05 | at alpha= | 4 | deg
Re: | 100000 |  |  | Cd Min: | 0.01143 | at alpha= | -1 | deg
Mach: | 0.5 |  |  | Cl=0 at alpha= | -2.2836 | deg
|  |  |  | @ Cl=0.1, Cd= | 0.011554
|  |  |  | @ Cl=0.4, Cd= | 0.012907
|  |  |  | @ Cl=0.6, Cd= | 0.01232
alpha (deg) | Cl | Cd | Cm | Cl/Cd
-20 | -0.925 | 0.35255 | -0.027 | -2.625
-19.5 | -0.9 | 0.33761 | -0.027 | -2.666
-19 | -0.875 | 0.32395 | -0.027 | -2.701
-18.5 | -0.85 | 0.32456 | -0.027 | -2.619
-18 | -0.825 | 0.32159 | -0.027 | -2.565
-17.5 | -0.8 | 0.31856 | -0.027 | -2.51
-17 | -0.772 | 0.29304 | -0.026 | -2.636
-16.5 | -0.747 | 0.28559 | -0.026 | -2.615
-16 | -0.721 | 0.27963 | -0.026 | -2.58
-15.5 | -0.696 | 0.27577 | -0.027 | -2.524
-15 | -0.67 | 0.27197 | -0.027 | -2.465
-14.5 | -0.644 | 0.24922 | -0.026 | -2.582
-14 | -0.618 | 0.24418 | -0.026 | -2.53
-13.5 | -0.592 | 0.24043 | -0.026 | -2.462
-13 | -0.566 | 0.23808 | -0.026 | -2.378
-12.5 | -0.54 | 0.23456 | -0.026 | -2.304
-12 | -0.513 | 0.20807 | -0.024 | -2.467
-11.5 | -0.487 | 0.20413 | -0.024 | -2.388
-11 | -0.462 | 0.20098 | -0.025 | -2.296
-10.5 | -0.435 | 0.19791 | -0.025 | -2.2
-10 | -0.409 | 0.17865 | -0.023 | -2.288
-9.5 | -0.383 | 0.29104 | -0.023 | -1.315
-9 | -0.356 | 0.17467 | -0.023 | -2.04
-8.5 | -0.33 | 0.16095 | -0.023 | -2.052
-8 | -0.304 | 0.14697 | -0.021 | -2.065
-7.5 | -0.277 | 0.14404 | -0.021 | -1.924
-7 | -0.251 | 0.15047 | -0.021 | -1.667
-6.5 | -0.224 | 0.12777 | -0.019 | -1.755
-6 | -0.198 | 0.11554 | -0.019 | -1.712
-5.5 | -0.29 | 0.05478 | -0.018 | -5.294
-5 | -0.267 | 0.04667 | -0.019 | -5.712
-4.5 | -0.227 | 0.04201 | -0.022 | -5.406
-4 | -0.18 | 0.03876 | -0.025 | -4.656
-3.5 | -0.162 | 0.01359 | -0.061 | -11.901
-3 | -0.096 | 0.01321 | -0.061 | -7.272
-2.5 | -0.029 | 0.01277 | -0.061 | -2.299
-2 | 0.038 | 0.01185 | -0.062 | 3.199
-1.5 | 0.105 | 0.01153 | -0.062 | 9.138
-1 | 0.173 | 0.01143 | -0.062 | 15.132
-0.5 | 0.24 | 0.01284 | -0.063 | 18.73
0 | 0.308 | 0.01274 | -0.063 | 24.163
0.5 | 0.375 | 0.01284 | -0.064 | 29.218
1 | 0.442 | 0.01302 | -0.064 | 33.981
1.5 | 0.51 | 0.01331 | -0.064 | 38.27
2 | 0.576 | 0.01223 | -0.065 | 47.139
2.5 | 0.643 | 0.01248 | -0.065 | 51.496
3 | 0.709 | 0.01272 | -0.065 | 55.728
3.5 | 0.773 | 0.01343 | -0.066 | 57.569
4 | 0.836 | 0.01416 | -0.066 | 59.05
4.5 | 0.892 | 0.01521 | -0.066 | 58.635
5 | 0.941 | 0.0195 | -0.066 | 48.22
5.5 | 0.792 | 0.04509 | -0.031 | 17.56
6 | 0.788 | 0.05158 | -0.021 | 15.284
6.5 | 0.684 | 0.07131 | -0.017 | 9.596
7 | 0.498 | 0.10423 | -0.024 | 4.779
7.5 | 0.525 | 0.13427 | -0.021 | 3.907
8 | 0.552 | 0.14981 | -0.025 | 3.682
8.5 | 0.578 | 0.1522 | -0.025 | 3.8
9 | 0.606 | 0.16852 | -0.028 | 3.595
9.5 | 0.633 | 0.17094 | -0.028 | 3.701
10 | 0.659 | 0.18465 | -0.028 | 3.57
10.5 | 0.687 | 0.19893 | -0.031 | 3.454
11 | 0.714 | 0.20233 | -0.031 | 3.527
11.5 | 0.74 | 0.33212 | -0.032 | 2.229
12 | 0.768 | 0.23732 | -0.034 | 3.238
12.5 | 0.795 | 0.23969 | -0.035 | 3.317
13 | 0.822 | 0.23745 | -0.035 | 3.46
13.5 | 0.85 | 0.2542 | -0.037 | 3.344
14 | 0.876 | 0.27036 | -0.037 | 3.242
14.5 | 0.903 | 0.2815 | -0.037 | 3.208
15 | 0.93 | 0.27833 | -0.038 | 3.34
15.5 | 0.958 | 0.30079 | -0.04 | 3.186
16 | 0.985 | 0.29608 | -0.04 | 3.326
16.5 | 1.011 | 0.31293 | -0.04 | 3.23
17 | 1.037 | 0.3131 | -0.041 | 3.313
17.5 | 1.067 | 0.32947 | -0.042 | 3.238
18 | 1.093 | 0.33125 | -0.043 | 3.299
18.5 | 1.119 | 0.34711 | -0.043 | 3.223
19 | 1.145 | 0.34868 | -0.043 | 3.284
19.5 | 1.171 | 0.36046 | -0.043 | 3.249
20 | 1.201 | 0.38148 | -0.045 | 3.148

## 16. Re 100k Mach 0.50 (2)
BIGFOIL.COM POLAR EXPORT
HN-1015
HN-1015 |  |  |  | Cl Max: | 1.1327 | at alpha= | 20 | deg
XFOIL ncrit=9 |  |  |  | L/D Max: | 47.9494 | at alpha= | 4 | deg
Re: | 100000 |  |  | Cd Min: | 0.31592 | at alpha= | 20 | deg
Mach: | 0.5 |  |  | Cl=0 at alpha= | -0.50166 | deg
|  |  |  | @ Cl=0.1, Cd= | 0.015459
|  |  |  | @ Cl=0.4, Cd= | 0.015176
|  |  |  | @ Cl=0.6, Cd= | 0.014311
alpha (deg) | Cl | Cd | Cm | Cl/Cd
-20 | -0.8196 | 0.27644 | 0.0616 | -2.9648
-19.5 | -0.7983 | 0.26905 | 0.0564 | -2.9671
-19 | -0.7798 | 0.2649 | 0.05 | -2.9438
-18.5 | -0.7659 | 0.26319 | 0.0433 | -2.9101
-18 | -0.7368 | 0.2468 | 0.0412 | -2.9854
-17.5 | -0.7129 | 0.23687 | 0.0382 | -3.0097
-17 | -0.6913 | 0.22896 | 0.0342 | -3.0193
-16.5 | -0.6708 | 0.22151 | 0.0297 | -3.0283
-16 | -0.6573 | 0.2179 | 0.0233 | -3.0165
-15.5 | -0.6355 | 0.20766 | 0.0199 | -3.0603
-15 | -0.6108 | 0.19801 | 0.018 | -3.0847
-14.5 | -0.5924 | 0.19081 | 0.0139 | -3.1047
-14 | -0.5898 | 0.18887 | 0.0069 | -3.1228
-13.5 | -0.5592 | 0.17561 | 0.0061 | -3.1843
-13 | -0.5388 | 0.16744 | 0.0038 | -3.2179
-12.5 | -0.5333 | 0.16267 | -0.0016 | -3.2784
-12 | -0.5152 | 0.15324 | -0.004 | -3.362
-11.5 | -0.4946 | 0.14497 | -0.0053 | -3.4117
-11 | -0.5072 | 0.14209 | -0.0125 | -3.5696
-10.5 | -0.4727 | 0.13061 | -0.0108 | -3.6192
-10 | -0.4728 | 0.12412 | -0.0152 | -3.8092
-9.5 | -0.4531 | 0.11597 | -0.0155 | -3.907
-9 | -0.4516 | 0.10898 | -0.0189 | -4.1439
-8.5 | -0.4492 | 0.10269 | -0.0215 | -4.3743
-8 | -0.433 | 0.09454 | -0.0212 | -4.5801
-7.5 | -0.4304 | 0.0879 | -0.0223 | -4.8965
-7 | -0.4355 | 0.08142 | -0.0237 | -5.3488
-6.5 | -0.4769 | 0.06649 | -0.0412 | -7.1725
-6 | -0.4779 | 0.05887 | -0.0402 | -8.1179
-5.5 | -0.4825 | 0.05111 | -0.0401 | -9.4404
-5 | -0.4814 | 0.04259 | -0.0402 | -11.3031
-4.5 | -0.4624 | 0.03441 | -0.0396 | -13.438
-4 | -0.4244 | 0.02831 | -0.0378 | -14.9912
-3.5 | -0.3735 | 0.02324 | -0.0356 | -16.0714
-3 | -0.3176 | 0.01996 | -0.0331 | -15.9118
-2.5 | -0.2636 | 0.01749 | -0.0307 | -15.0715
-2 | -0.2131 | 0.01519 | -0.0287 | -14.029
-1.5 | -0.1807 | 0.01418 | -0.0209 | -12.7433
-1 | -0.1204 | 0.01405 | -0.0178 | -8.5694
-0.5 | 0.0004 | 0.01495 | -0.0306 | 0.026756
0 | 0.1139 | 0.01553 | -0.0411 | 7.3342
0.5 | 0.2273 | 0.01574 | -0.0505 | 14.4409
1 | 0.3349 | 0.01554 | -0.0577 | 21.5508
1.5 | 0.4387 | 0.01496 | -0.0626 | 29.3249
2 | 0.5163 | 0.01456 | -0.0623 | 35.4602
2.5 | 0.5872 | 0.01429 | -0.0601 | 41.0917
3 | 0.6497 | 0.01439 | -0.0564 | 45.1494
3.5 | 0.7061 | 0.01488 | -0.052 | 47.453
4 | 0.7576 | 0.0158 | -0.047 | 47.9494
4.5 | 0.8048 | 0.0172 | -0.0419 | 46.7907
5 | 0.8486 | 0.01917 | -0.0366 | 44.2671
5.5 | 0.8905 | 0.02184 | -0.0315 | 40.7738
6 | 0.9334 | 0.02546 | -0.0266 | 36.6614
6.5 | 0.9742 | 0.03031 | -0.0218 | 32.1412
7 | 0.9971 | 0.03656 | -0.0162 | 27.273
7.5 | 0.9974 | 0.04329 | -0.0107 | 23.04
8 | 0.9672 | 0.05067 | -0.0059 | 19.0882
8.5 | 0.929 | 0.06 | -0.007 | 15.4833
9 | 0.8893 | 0.07274 | -0.0153 | 12.2257
9.5 | 0.8571 | 0.08826 | -0.0267 | 9.7111
10 | 0.8379 | 0.10322 | -0.0359 | 8.1176
10.5 | 0.8282 | 0.11644 | -0.0431 | 7.1127
11 | 0.8271 | 0.12854 | -0.0489 | 6.4346
11.5 | 0.83 | 0.14037 | -0.0546 | 5.9129
12 | 0.8404 | 0.15159 | -0.0593 | 5.5439
12.5 | 0.8306 | 0.16815 | -0.0725 | 4.9396
13 | 0.851 | 0.17795 | -0.0756 | 4.7822
13.5 | 0.8631 | 0.18763 | -0.081 | 4.6
14 | 0.897 | 0.20005 | -0.0817 | 4.4839
14.5 | 0.8932 | 0.20502 | -0.0913 | 4.3566
15 | 0.9188 | 0.21503 | -0.094 | 4.2729
15.5 | 0.9362 | 0.22476 | -0.0995 | 4.1653
16 | 0.9508 | 0.23213 | -0.1062 | 4.096
16.5 | 0.9878 | 0.24797 | -0.1062 | 3.9835
17 | 0.9914 | 0.25017 | -0.1165 | 3.9629
17.5 | 1.0141 | 0.25911 | -0.1209 | 3.9138
18 | 1.0476 | 0.27613 | -0.122 | 3.7939
18.5 | 1.0559 | 0.27766 | -0.1318 | 3.8029
19 | 1.076 | 0.28574 | -0.138 | 3.7657
19.5 | 1.0989 | 0.29502 | -0.1427 | 3.7248
20 | 1.1327 | 0.31592 | -0.1434 | 3.5854

## 17. Re 250k Mach 0.00 (1)
BIGFOIL.COM POLAR EXPORT
HN-1015
HN-1015 |  |  |  | Cl Max: | 0.999 | at alpha= | 7 | deg
JavaFoil+Calcfoil stall+Eppler ext transition |  |  |  | L/D Max: | 83.227 | at alpha= | 7 | deg
Re: | 250000 |  |  | Cd Min: | 0.00791 | at alpha= | -2 | deg
Mach: | 0 |  |  | Cl=0 at alpha= | -2.2845 | deg
|  |  |  | @ Cl=0.1, Cd= | 0.0082198
|  |  |  | @ Cl=0.4, Cd= | 0.0080071
|  |  |  | @ Cl=0.6, Cd= | 0.0082058
alpha (deg) | Cl | Cd | Cm | Cl/Cd
-15 | -0.349 | 0.19944 | -0.015 | -1.752
-14.5 | -0.369 | 0.18645 | -0.015 | -1.977
-14 | -0.388 | 0.17009 | -0.015 | -2.281
-13.5 | -0.407 | 0.15895 | -0.014 | -2.561
-13 | -0.426 | 0.14226 | -0.015 | -2.993
-12.5 | -0.443 | 0.13114 | -0.015 | -3.38
-12 | -0.459 | 0.1199 | -0.014 | -3.829
-11.5 | -0.473 | 0.10892 | -0.015 | -4.341
-11 | -0.483 | 0.10074 | -0.015 | -4.799
-10.5 | -0.49 | 0.09038 | -0.015 | -5.427
-10 | -0.493 | 0.08233 | -0.015 | -5.991
-9.5 | -0.491 | 0.07552 | -0.015 | -6.504
-9 | -0.484 | 0.06915 | -0.015 | -6.998
-8.5 | -0.47 | 0.06368 | -0.015 | -7.374
-8 | -0.449 | 0.05806 | -0.015 | -7.726
-7.5 | -0.423 | 0.05407 | -0.016 | -7.83
-7 | -0.394 | 0.04987 | -0.016 | -7.905
-6.5 | -0.361 | 0.04655 | -0.017 | -7.765
-6 | -0.326 | 0.0434 | -0.019 | -7.505
-5.5 | -0.287 | 0.04043 | -0.021 | -7.105
-5 | -0.307 | 0.01101 | -0.052 | -27.831
-4.5 | -0.253 | 0.01088 | -0.052 | -23.252
-4 | -0.198 | 0.01088 | -0.052 | -18.181
-3.5 | -0.141 | 0.01056 | -0.053 | -13.364
-3 | -0.084 | 0.01006 | -0.053 | -8.303
-2.5 | -0.025 | 0.00818 | -0.053 | -3.115
-2 | 0.033 | 0.00791 | -0.054 | 4.153
-1.5 | 0.091 | 0.0082 | -0.054 | 11.146
-1 | 0.15 | 0.00833 | -0.054 | 17.994
-0.5 | 0.208 | 0.00827 | -0.054 | 25.192
0 | 0.267 | 0.00824 | -0.055 | 32.377
0.5 | 0.325 | 0.00806 | -0.055 | 40.327
1 | 0.383 | 0.00801 | -0.055 | 47.85
1.5 | 0.442 | 0.008 | -0.056 | 55.217
2 | 0.5 | 0.00801 | -0.056 | 62.359
2.5 | 0.558 | 0.00811 | -0.056 | 68.793
3 | 0.615 | 0.00824 | -0.057 | 74.615
3.5 | 0.672 | 0.00856 | -0.057 | 78.533
4 | 0.728 | 0.00886 | -0.057 | 82.21
4.5 | 0.783 | 0.00963 | -0.057 | 81.267
5 | 0.835 | 0.01049 | -0.058 | 79.661
5.5 | 0.885 | 0.01113 | -0.058 | 79.556
6 | 0.929 | 0.01141 | -0.058 | 81.427
6.5 | 0.967 | 0.01183 | -0.059 | 81.771
7 | 0.999 | 0.012 | -0.059 | 83.227
7.5 | 0.82 | 0.05055 | -0.024 | 16.225
8 | 0.831 | 0.05467 | -0.019 | 15.205
8.5 | 0.836 | 0.0593 | -0.017 | 14.105
9 | 0.835 | 0.06489 | -0.015 | 12.863
9.5 | 0.826 | 0.07042 | -0.016 | 11.735
10 | 0.812 | 0.07591 | -0.016 | 10.692
10.5 | 0.791 | 0.08168 | -0.016 | 9.687
11 | 0.766 | 0.08938 | -0.016 | 8.57
11.5 | 0.737 | 0.09696 | -0.017 | 7.6
12 | 0.705 | 0.10429 | -0.018 | 6.76

## 18. Re 250k Mach 0.00 (2)
BIGFOIL.COM POLAR EXPORT
HN-1015
HN-1015 |  |  |  | Cl Max: | 1.1343 | at alpha= | 10.5 | deg
XFOIL ncrit=9 |  |  |  | L/D Max: | 72.0366 | at alpha= | 4 | deg
Re: | 250000 |  |  | Cd Min: | 0.24644 | at alpha= | -20 | deg
Mach: | 0 |  |  | Cl=0 at alpha= | -1.3985 | deg
|  |  |  | @ Cl=0.1, Cd= | 0.0084455
|  |  |  | @ Cl=0.4, Cd= | 0.0074461
|  |  |  | @ Cl=0.6, Cd= | 0.0084361
alpha (deg) | Cl | Cd | Cm | Cl/Cd
-20 | -0.728 | 0.24644 | 0.0469 | -2.9541
-19.5 | -0.7111 | 0.24006 | 0.0428 | -2.9622
-19 | -0.6962 | 0.23476 | 0.0377 | -2.9656
-18.5 | -0.6841 | 0.22975 | 0.0326 | -2.9776
-18 | -0.671 | 0.22393 | 0.0282 | -2.9965
-17.5 | -0.6486 | 0.21313 | 0.0282 | -3.0432
-17 | -0.6326 | 0.20686 | 0.0251 | -3.0581
-16.5 | -0.6172 | 0.20017 | 0.0217 | -3.0834
-16 | -0.6024 | 0.19335 | 0.0182 | -3.1156
-15.5 | -0.5913 | 0.18737 | 0.0132 | -3.1558
-15 | -0.5835 | 0.1815 | 0.0084 | -3.2149
-14 | -0.5572 | 0.16388 | 0.0037 | -3.4
-13.5 | -0.5418 | 0.15704 | 0.0022 | -3.4501
-13 | -0.5294 | 0.15027 | 0 | -3.523
-12.5 | -0.5196 | 0.14316 | -0.0027 | -3.6295
-12 | -0.5125 | 0.13568 | -0.0062 | -3.7773
-11.5 | -0.5117 | 0.12822 | -0.0124 | -3.9908
-11 | -0.5067 | 0.12022 | -0.0166 | -4.2148
-10.5 | -0.5049 | 0.11037 | -0.0172 | -4.5746
-10 | -0.4907 | 0.10525 | -0.0171 | -4.6622
-9.5 | -0.491 | 0.09711 | -0.0214 | -5.0561
-9 | -0.4985 | 0.08784 | -0.0299 | -5.6751
-8.5 | -0.5151 | 0.07703 | -0.0398 | -6.687
-7.5 | -0.5464 | 0.05696 | -0.0442 | -9.5927
-7 | -0.5365 | 0.0513 | -0.0426 | -10.4581
-6.5 | -0.538 | 0.03515 | -0.0406 | -15.3058
-6 | -0.5162 | 0.02561 | -0.0374 | -20.1562
-5.5 | -0.4774 | 0.02158 | -0.0347 | -22.1223
-5 | -0.4341 | 0.01808 | -0.0322 | -24.01
-4.5 | -0.3901 | 0.01556 | -0.0304 | -25.0707
-4 | -0.3446 | 0.01372 | -0.0286 | -25.1166
-3.5 | -0.2993 | 0.01267 | -0.0271 | -23.6227
-3 | -0.2276 | 0.01126 | -0.0313 | -20.2131
-2.5 | -0.1531 | 0.00995 | -0.0365 | -15.3869
-2 | -0.0833 | 0.00917 | -0.0393 | -9.084
-1.5 | -0.0139 | 0.00885 | -0.0412 | -1.5706
-1 | 0.0546 | 0.00857 | -0.0425 | 6.3711
-0.5 | 0.1421 | 0.00833 | -0.0479 | 17.0588
0 | 0.2494 | 0.008 | -0.058 | 31.175
0.5 | 0.3291 | 0.00765 | -0.0628 | 43.0196
1 | 0.3814 | 0.00745 | -0.0617 | 51.1946
1.5 | 0.4295 | 0.00744 | -0.0595 | 57.7285
2 | 0.4775 | 0.00756 | -0.0574 | 63.1614
2.5 | 0.5261 | 0.0078 | -0.0554 | 67.4487
3 | 0.5742 | 0.00817 | -0.0534 | 70.2815
3.5 | 0.6217 | 0.00866 | -0.0514 | 71.7898
4 | 0.6685 | 0.00928 | -0.0495 | 72.0366
4.5 | 0.7147 | 0.01004 | -0.0476 | 71.1853
5 | 0.7598 | 0.01099 | -0.0458 | 69.1356
5.5 | 0.8045 | 0.01212 | -0.0441 | 66.3779
6 | 0.8488 | 0.01344 | -0.0425 | 63.1548
6.5 | 0.8919 | 0.01502 | -0.0407 | 59.3808
7 | 0.9333 | 0.01688 | -0.0385 | 55.2903
7.5 | 0.9718 | 0.01912 | -0.0359 | 50.8264
8 | 1.01 | 0.02158 | -0.0332 | 46.8026
8.5 | 1.0441 | 0.02527 | -0.0303 | 41.3178
9 | 1.0826 | 0.02814 | -0.0277 | 38.4719
9.5 | 1.114 | 0.03221 | -0.0248 | 34.5855
10 | 1.1336 | 0.0379 | -0.021 | 29.9103
10.5 | 1.1343 | 0.04458 | -0.0157 | 25.4441
11 | 1.0994 | 0.05249 | -0.0083 | 20.9449
11.5 | 1.0403 | 0.06344 | -0.0069 | 16.3982
12 | 0.9911 | 0.07696 | -0.0144 | 12.8781
12.5 | 0.9367 | 0.09816 | -0.0304 | 9.5426
13 | 0.8782 | 0.12728 | -0.047 | 6.8997
13.5 | 0.8446 | 0.15511 | -0.0564 | 5.4452
14 | 0.8399 | 0.16806 | -0.0661 | 4.9976
14.5 | 0.847 | 0.17735 | -0.0709 | 4.7759
15 | 0.8598 | 0.18512 | -0.0743 | 4.6446
15.5 | 0.8796 | 0.19175 | -0.0749 | 4.5872

## 19. Re 250k Mach 0.10 (1)
BIGFOIL.COM POLAR EXPORT
HN-1015
HN-1015 |  |  |  | Cl Max: | 0.999 | at alpha= | 7 | deg
JavaFoil+Calcfoil stall+Eppler ext transition |  |  |  | L/D Max: | 82.211 | at alpha= | 4 | deg
Re: | 250000 |  |  | Cd Min: | 0.00793 | at alpha= | -2 | deg
Mach: | 0.1 |  |  | Cl=0 at alpha= | -2.2797 | deg
|  |  |  | @ Cl=0.1, Cd= | 0.0082303
|  |  |  | @ Cl=0.4, Cd= | 0.0080349
|  |  |  | @ Cl=0.6, Cd= | 0.0082366
alpha (deg) | Cl | Cd | Cm | Cl/Cd
-14.5 | -0.331 | 0.19873 | -0.015 | -1.665
-14 | -0.353 | 0.18035 | -0.015 | -1.956
-13.5 | -0.375 | 0.16494 | -0.015 | -2.272
-13 | -0.396 | 0.15067 | -0.015 | -2.63
-12.5 | -0.417 | 0.13959 | -0.015 | -2.988
-12 | -0.436 | 0.12451 | -0.015 | -3.504
-11.5 | -0.453 | 0.11374 | -0.015 | -3.986
-11 | -0.467 | 0.10255 | -0.015 | -4.557
-10.5 | -0.478 | 0.09225 | -0.015 | -5.178
-10 | -0.483 | 0.0855 | -0.015 | -5.655
-9.5 | -0.484 | 0.07636 | -0.015 | -6.341
-9 | -0.479 | 0.06989 | -0.015 | -6.856
-8.5 | -0.467 | 0.06402 | -0.015 | -7.289
-8 | -0.447 | 0.05907 | -0.016 | -7.567
-7.5 | -0.423 | 0.05429 | -0.016 | -7.787
-7 | -0.394 | 0.05006 | -0.016 | -7.878
-6.5 | -0.362 | 0.0467 | -0.017 | -7.755
-6 | -0.327 | 0.04356 | -0.019 | -7.497
-5.5 | -0.288 | 0.04059 | -0.021 | -7.101
-5 | -0.248 | 0.03784 | -0.024 | -6.546
-4.5 | -0.254 | 0.01096 | -0.052 | -23.199
-4 | -0.199 | 0.01088 | -0.052 | -18.258
-3.5 | -0.142 | 0.01063 | -0.053 | -13.338
-3 | -0.084 | 0.01007 | -0.053 | -8.335
-2.5 | -0.026 | 0.00822 | -0.053 | -3.116
-2 | 0.033 | 0.00793 | -0.054 | 4.163
-1.5 | 0.092 | 0.00821 | -0.054 | 11.182
-1 | 0.151 | 0.00836 | -0.054 | 18.028
-0.5 | 0.209 | 0.00829 | -0.055 | 25.265
0 | 0.268 | 0.00826 | -0.055 | 32.451
0.5 | 0.327 | 0.00808 | -0.055 | 40.425
1 | 0.385 | 0.00804 | -0.056 | 47.944
1.5 | 0.444 | 0.00802 | -0.056 | 55.316
2 | 0.502 | 0.00806 | -0.056 | 62.293
2.5 | 0.56 | 0.00814 | -0.057 | 68.834
3 | 0.618 | 0.00828 | -0.057 | 74.623
3.5 | 0.675 | 0.00861 | -0.057 | 78.438
4 | 0.732 | 0.0089 | -0.057 | 82.211
4.5 | 0.787 | 0.0097 | -0.058 | 81.125
5 | 0.839 | 0.01053 | -0.058 | 79.658
5.5 | 0.889 | 0.01118 | -0.058 | 79.541
6 | 0.933 | 0.01147 | -0.059 | 81.308
6.5 | 0.97 | 0.01191 | -0.059 | 81.504
7 | 0.999 | 0.01517 | -0.059 | 65.853
7.5 | 0.82 | 0.05084 | -0.022 | 16.128
8 | 0.83 | 0.05507 | -0.019 | 15.068
8.5 | 0.833 | 0.0601 | -0.017 | 13.856
9 | 0.828 | 0.06579 | -0.015 | 12.586
9.5 | 0.816 | 0.07114 | -0.016 | 11.473
10 | 0.798 | 0.07683 | -0.017 | 10.38
10.5 | 0.773 | 0.08448 | -0.017 | 9.147
11 | 0.743 | 0.09101 | -0.017 | 8.162
11.5 | 0.709 | 0.09809 | -0.017 | 7.227
12 | 0.672 | 0.10573 | -0.018 | 6.358

## 20. Re 250k Mach 0.10 (2)
BIGFOIL.COM POLAR EXPORT
HN-1015
HN-1015 |  |  |  | Cl Max: | 1.1289 | at alpha= | 10 | deg
XFOIL ncrit=9 |  |  |  | L/D Max: | 71.8182 | at alpha= | 4 | deg
Re: | 250000 |  |  | Cd Min: | 0.18624 | at alpha= | 15 | deg
Mach: | 0.1 |  |  | Cl=0 at alpha= | -1.4099 | deg
|  |  |  | @ Cl=0.1, Cd= | 0.0084529
|  |  |  | @ Cl=0.4, Cd= | 0.0074665
|  |  |  | @ Cl=0.6, Cd= | 0.0084521
alpha (deg) | Cl | Cd | Cm | Cl/Cd
-14 | -0.5559 | 0.16438 | 0.0042 | -3.3818
-13.5 | -0.5411 | 0.15759 | 0.0024 | -3.4336
-13 | -0.5289 | 0.15075 | 0.0001 | -3.5085
-12.5 | -0.5189 | 0.1436 | -0.0026 | -3.6135
-12 | -0.5123 | 0.13614 | -0.0064 | -3.763
-11.5 | -0.5108 | 0.12877 | -0.0125 | -3.9668
-11 | -0.5056 | 0.12075 | -0.0166 | -4.1872
-10.5 | -0.5001 | 0.1116 | -0.016 | -4.4812
-10 | -0.4886 | 0.10581 | -0.0169 | -4.6177
-9.5 | -0.4901 | 0.09746 | -0.0221 | -5.0287
-9 | -0.4961 | 0.08848 | -0.0302 | -5.6069
-8.5 | -0.5112 | 0.0777 | -0.0398 | -6.5792
-8 | -0.5326 | 0.0688 | -0.0441 | -7.7413
-7.5 | -0.5403 | 0.05862 | -0.0435 | -9.217
-7 | -0.5336 | 0.05254 | -0.0424 | -10.1561
-6.5 | -0.5254 | 0.04504 | -0.0414 | -11.6652
-6 | -0.5184 | 0.02661 | -0.0379 | -19.4814
-5.5 | -0.4808 | 0.022 | -0.035 | -21.8545
-5 | -0.4374 | 0.01883 | -0.0325 | -23.2289
-4.5 | -0.3933 | 0.01572 | -0.0306 | -25.0191
-4 | -0.3474 | 0.01386 | -0.0288 | -25.0649
-3.5 | -0.3018 | 0.01275 | -0.0272 | -23.6706
-3 | -0.2277 | 0.01134 | -0.0318 | -20.0794
-2.5 | -0.152 | 0.01003 | -0.0371 | -15.1545
-2 | -0.0819 | 0.0092 | -0.0399 | -8.9022
-1 | 0.0569 | 0.00858 | -0.0432 | 6.6317
-0.5 | 0.1417 | 0.00833 | -0.0479 | 17.0108
0 | 0.248 | 0.00801 | -0.0577 | 30.9613
0.5 | 0.3324 | 0.00765 | -0.0633 | 43.451
1 | 0.3829 | 0.00747 | -0.0618 | 51.2584
1.5 | 0.4312 | 0.00746 | -0.0596 | 57.8016
2 | 0.4798 | 0.00758 | -0.0575 | 63.2982
2.5 | 0.5285 | 0.00783 | -0.0555 | 67.4968
3 | 0.5769 | 0.00821 | -0.0534 | 70.268
3.5 | 0.6246 | 0.00871 | -0.0514 | 71.7107
4 | 0.6715 | 0.00935 | -0.0494 | 71.8182
5 | 0.7633 | 0.01109 | -0.0457 | 68.8278
5.5 | 0.8083 | 0.01223 | -0.044 | 66.0916
6 | 0.8528 | 0.01358 | -0.0423 | 62.7982
6.5 | 0.8954 | 0.01526 | -0.0404 | 58.6763
7 | 0.9369 | 0.01715 | -0.038 | 54.6297
7.5 | 0.9764 | 0.01932 | -0.0354 | 50.5383
8 | 1.0138 | 0.02199 | -0.0325 | 46.1028
8.5 | 1.0484 | 0.0256 | -0.0295 | 40.9531
9 | 1.0853 | 0.02898 | -0.0267 | 37.45
9.5 | 1.1142 | 0.03341 | -0.0234 | 33.3493
10 | 1.1289 | 0.03929 | -0.0191 | 28.7325
10.5 | 1.1208 | 0.04602 | -0.0131 | 24.3546
11 | 1.0807 | 0.05416 | -0.0068 | 19.9538
11.5 | 1.0262 | 0.0654 | -0.0078 | 15.6911
12 | 0.977 | 0.08032 | -0.0174 | 12.1638
12.5 | 0.9183 | 0.10484 | -0.0353 | 8.7591
13 | 0.8725 | 0.12994 | -0.0486 | 6.7146
13.5 | 0.8447 | 0.15614 | -0.0571 | 5.4099
14 | 0.8404 | 0.16897 | -0.0668 | 4.9737
14.5 | 0.8475 | 0.17832 | -0.0717 | 4.7527
15 | 0.8601 | 0.18624 | -0.0753 | 4.6182

## 21. Re 250k Mach 0.25 (1)
BIGFOIL.COM POLAR EXPORT
HN-1015
HN-1015 |  |  |  | Cl Max: | 0.983 | at alpha= | 6.5 | deg
JavaFoil+Calcfoil stall+Eppler ext transition |  |  |  | L/D Max: | 80.549 | at alpha= | 4.5 | deg
Re: | 250000 |  |  | Cd Min: | 0.00802 | at alpha= | -2 | deg
Mach: | 0.25 |  |  | Cl=0 at alpha= | -2.2833 | deg
|  |  |  | @ Cl=0.1, Cd= | 0.0083418
|  |  |  | @ Cl=0.4, Cd= | 0.0081613
|  |  |  | @ Cl=0.6, Cd= | 0.11737
alpha (deg) | Cl | Cd | Cm | Cl/Cd
-13.5 | -0.063 | 0.1711 | -0.018 | -0.367
-13 | -0.06 | 0.15199 | -0.017 | -0.395
-12.5 | -0.154 | 0.1398 | -0.017 | -1.104
-12 | -0.22 | 0.12881 | -0.017 | -1.708
-11.5 | -0.275 | 0.11769 | -0.016 | -2.334
-11 | -0.323 | 0.13993 | -0.016 | -2.306
-10.5 | -0.364 | 0.12117 | -0.016 | -3.003
-10 | -0.397 | 0.10373 | -0.016 | -3.832
-9.5 | -0.422 | 0.08961 | -0.016 | -4.713
-9 | -0.437 | 0.07977 | -0.016 | -5.484
-8.5 | -0.44 | 0.06943 | -0.016 | -6.34
-8 | -0.431 | 0.06292 | -0.016 | -6.854
-7.5 | -0.415 | 0.05728 | -0.016 | -7.247
-7 | -0.392 | 0.05161 | -0.016 | -7.603
-6.5 | -0.364 | 0.04757 | -0.017 | -7.652
-6 | -0.331 | 0.04435 | -0.018 | -7.453
-5.5 | -0.293 | 0.04114 | -0.02 | -7.127
-5 | -0.253 | 0.03844 | -0.023 | -6.573
-4.5 | -0.26 | 0.01112 | -0.054 | -23.41
-4 | -0.204 | 0.01072 | -0.054 | -18.998
-3.5 | -0.146 | 0.01072 | -0.054 | -13.576
-3 | -0.086 | 0.01049 | -0.055 | -8.216
-2.5 | -0.026 | 0.0086 | -0.055 | -3.061
-2 | 0.034 | 0.00802 | -0.055 | 4.231
-1.5 | 0.094 | 0.00833 | -0.056 | 11.33
-1 | 0.155 | 0.00845 | -0.056 | 18.307
-0.5 | 0.215 | 0.0084 | -0.056 | 25.624
0 | 0.275 | 0.0084 | -0.057 | 32.812
0.5 | 0.336 | 0.0082 | -0.057 | 40.949
1 | 0.396 | 0.00816 | -0.057 | 48.504
1.5 | 0.456 | 0.00818 | -0.057 | 55.773
2 | 0.516 | 0.00824 | -0.058 | 62.629
2.5 | 0.576 | 0.00835 | -0.058 | 68.983
3 | 0.635 | 0.00852 | -0.058 | 74.516
3.5 | 0.694 | 0.00887 | -0.059 | 78.243
4 | 0.751 | 0.00933 | -0.059 | 80.501
4.5 | 0.807 | 0.01002 | -0.059 | 80.549
5 | 0.86 | 0.01091 | -0.06 | 78.849
5.5 | 0.91 | 0.01148 | -0.06 | 79.237
6 | 0.952 | 0.01187 | -0.06 | 80.157
6.5 | 0.983 | 0.01502 | -0.06 | 65.453
7 | 0.809 | 0.0482 | -0.026 | 16.781
7.5 | 0.815 | 0.05256 | -0.02 | 15.507
8 | 0.812 | 0.05771 | -0.017 | 14.067
8.5 | 0.796 | 0.06471 | -0.015 | 12.302
9 | 0.768 | 0.07063 | -0.017 | 10.867
9.5 | 0.726 | 0.07658 | -0.017 | 9.479
10 | 0.672 | 0.08394 | -0.017 | 8.006
10.5 | 0.607 | 0.09353 | -0.018 | 6.492
11 | 0.534 | 0.10552 | -0.019 | 5.057
11.5 | 0.453 | 0.11737 | -0.019 | 3.856

## 22. Re 250k Mach 0.25 (2)
BIGFOIL.COM POLAR EXPORT
HN-1015
HN-1015 |  |  |  | Cl Max: | 1.0914 | at alpha= | 9.5 | deg
XFOIL ncrit=9 |  |  |  | L/D Max: | 71.2013 | at alpha= | 3.5 | deg
Re: | 250000 |  |  | Cd Min: | 0.2515 | at alpha= | -20 | deg
Mach: | 0.25 |  |  | Cl=0 at alpha= | -1.4993 | deg
|  |  |  | @ Cl=0.1, Cd= | 0.0085036
|  |  |  | @ Cl=0.4, Cd= | 0.0075233
|  |  |  | @ Cl=0.6, Cd= | 0.0085308
alpha (deg) | Cl | Cd | Cm | Cl/Cd
-20 | -0.7438 | 0.2515 | 0.0495 | -2.9575
-19.5 | -0.7264 | 0.24559 | 0.0444 | -2.9578
-19 | -0.7117 | 0.2404 | 0.0392 | -2.9605
-18.5 | -0.6983 | 0.23505 | 0.0342 | -2.9709
-18 | -0.6764 | 0.224 | 0.0328 | -3.0196
-17.5 | -0.6584 | 0.21724 | 0.0302 | -3.0307
-17 | -0.6415 | 0.2106 | 0.0267 | -3.0461
-16.5 | -0.6249 | 0.20367 | 0.0231 | -3.0682
-16 | -0.6098 | 0.19723 | 0.0184 | -3.0918
-15.5 | -0.6003 | 0.19185 | 0.0131 | -3.129
-15 | -0.589 | 0.18536 | 0.0089 | -3.1776
-14.5 | -0.5768 | 0.17663 | 0.0054 | -3.2656
-14 | -0.5534 | 0.16722 | 0.0059 | -3.3094
-13.5 | -0.5394 | 0.16035 | 0.0034 | -3.3639
-13 | -0.527 | 0.15323 | 0.0007 | -3.4393
-12.5 | -0.5165 | 0.14591 | -0.0026 | -3.5399
-12 | -0.514 | 0.13908 | -0.0084 | -3.6957
-11.5 | -0.5073 | 0.13155 | -0.0127 | -3.8563
-11 | -0.5033 | 0.12138 | -0.0145 | -4.1465
-10.5 | -0.4854 | 0.11567 | -0.0135 | -4.1964
-10 | -0.4807 | 0.1083 | -0.017 | -4.4386
-9.5 | -0.4853 | 0.10005 | -0.0251 | -4.8506
-9 | -0.4851 | 0.09164 | -0.0301 | -5.2935
-8.5 | -0.4912 | 0.08205 | -0.0306 | -5.9866
-8 | -0.4897 | 0.07582 | -0.0309 | -6.4587
-7.5 | -0.5054 | 0.06789 | -0.0353 | -7.4444
-7 | -0.5153 | 0.05852 | -0.0403 | -8.8055
-6 | -0.5253 | 0.03223 | -0.04 | -16.2985
-5.5 | -0.4974 | 0.02479 | -0.0369 | -20.0645
-5 | -0.4558 | 0.021 | -0.034 | -21.7048
-4.5 | -0.4105 | 0.01666 | -0.0319 | -24.6399
-4 | -0.3631 | 0.01523 | -0.0298 | -23.8411
-3.5 | -0.3068 | 0.01328 | -0.0298 | -23.1024
-3 | -0.2277 | 0.01179 | -0.0347 | -19.313
-2.5 | -0.1499 | 0.0104 | -0.0399 | -14.4135
-2 | -0.0749 | 0.00936 | -0.0434 | -8.0021
-1.5 | -0.0001 | 0.00894 | -0.0459 | -0.011186
-1 | 0.0717 | 0.00862 | -0.0474 | 8.3179
-0.5 | 0.1471 | 0.00831 | -0.0494 | 17.7016
0 | 0.2465 | 0.00801 | -0.057 | 30.774
0.5 | 0.3461 | 0.00768 | -0.0652 | 45.0651
1 | 0.3947 | 0.00752 | -0.063 | 52.4867
1.5 | 0.4429 | 0.00755 | -0.0605 | 58.6623
2 | 0.492 | 0.00772 | -0.0581 | 63.7306
2.5 | 0.5417 | 0.00801 | -0.0559 | 67.628
3 | 0.5912 | 0.00843 | -0.0536 | 70.1305
3.5 | 0.6401 | 0.00899 | -0.0514 | 71.2013
4 | 0.6882 | 0.00969 | -0.0492 | 71.0217
4.5 | 0.7356 | 0.01055 | -0.0471 | 69.7251
5 | 0.7821 | 0.01163 | -0.045 | 67.2485
5.5 | 0.8283 | 0.0129 | -0.043 | 64.2093
6 | 0.8735 | 0.01444 | -0.0409 | 60.4917
6.5 | 0.9165 | 0.01634 | -0.0382 | 56.0894
7 | 0.9577 | 0.0185 | -0.0352 | 51.7676
7.5 | 0.9948 | 0.02124 | -0.0319 | 46.8362
8 | 1.0329 | 0.0245 | -0.0283 | 42.1592
8.5 | 1.0649 | 0.02897 | -0.0245 | 36.7587
9 | 1.0882 | 0.03434 | -0.0201 | 31.689
9.5 | 1.0914 | 0.04061 | -0.0145 | 26.8752
10 | 1.0684 | 0.04706 | -0.0078 | 22.7029
10.5 | 1.0326 | 0.05519 | -0.0055 | 18.7099
11 | 0.9915 | 0.06649 | -0.01 | 14.912
11.5 | 0.9478 | 0.0828 | -0.0219 | 11.4469
12 | 0.9019 | 0.10509 | -0.0371 | 8.5822
12.5 | 0.8698 | 0.12515 | -0.0476 | 6.9501
13 | 0.8557 | 0.13972 | -0.0546 | 6.1244
13.5 | 0.7028 | 0.14932 | -0.057 | 4.7067
14 | 0.847 | 0.17313 | -0.0696 | 4.8923
14.5 | 0.853 | 0.18312 | -0.0759 | 4.6581

## 23. Re 250k Mach 0.50 (1)
BIGFOIL.COM POLAR EXPORT
HN-1015
HN-1015 |  |  |  | Cl Max: | 1.201 | at alpha= | 20 | deg
JavaFoil+Calcfoil stall+Eppler ext transition |  |  |  | L/D Max: | 76.318 | at alpha= | 4.5 | deg
Re: | 250000 |  |  | Cd Min: | 0.00866 | at alpha= | -2 | deg
Mach: | 0.5 |  |  | Cl=0 at alpha= | -2.2836 | deg
|  |  |  | @ Cl=0.1, Cd= | 0.0088173
|  |  |  | @ Cl=0.4, Cd= | 0.0089518
|  |  |  | @ Cl=0.6, Cd= | 0.0091003
alpha (deg) | Cl | Cd | Cm | Cl/Cd
-20 | -0.926 | 0.26896 | -0.027 | -3.443
-19.5 | -0.9 | 0.25482 | -0.027 | -3.532
-19 | -0.875 | 0.25363 | -0.027 | -3.45
-18.5 | -0.85 | 0.24586 | -0.027 | -3.457
-18 | -0.825 | 0.24656 | -0.027 | -3.345
-17.5 | -0.8 | 0.23244 | -0.027 | -3.44
-17 | -0.773 | 0.22365 | -0.026 | -3.454
-16.5 | -0.747 | 0.21512 | -0.026 | -3.472
-16 | -0.721 | 0.2126 | -0.027 | -3.393
-15.5 | -0.696 | 0.20864 | -0.027 | -3.336
-15 | -0.671 | 0.20477 | -0.027 | -3.275
-14.5 | -0.644 | 0.18719 | -0.026 | -3.439
-14 | -0.618 | 0.18183 | -0.026 | -3.397
-13.5 | -0.592 | 0.17811 | -0.026 | -3.324
-13 | -0.566 | 0.17517 | -0.026 | -3.233
-12.5 | -0.54 | 0.17165 | -0.026 | -3.148
-12 | -0.513 | 0.15856 | -0.024 | -3.238
-11.5 | -0.488 | 0.15475 | -0.025 | -3.151
-11 | -0.462 | 0.15159 | -0.025 | -3.045
-10.5 | -0.436 | 0.14851 | -0.025 | -2.933
-10 | -0.409 | 0.1296 | -0.023 | -3.154
-9.5 | -0.383 | 0.20346 | -0.023 | -1.881
-9 | -0.356 | 0.12799 | -0.023 | -2.785
-8.5 | -0.33 | 0.12083 | -0.023 | -2.733
-8 | -0.304 | 0.10976 | -0.021 | -2.766
-7.5 | -0.277 | 0.10716 | -0.021 | -2.587
-7 | -0.251 | 0.10903 | -0.021 | -2.301
-6.5 | -0.224 | 0.09755 | -0.019 | -2.299
-6 | -0.198 | 0.05156 | -0.02 | -3.838
-5.5 | -0.29 | 0.04766 | -0.019 | -6.087
-5 | -0.267 | 0.0418 | -0.021 | -6.38
-4.5 | -0.227 | 0.03822 | -0.024 | -5.948
-4 | -0.225 | 0.01141 | -0.06 | -19.697
-3.5 | -0.162 | 0.01132 | -0.061 | -14.284
-3 | -0.096 | 0.01097 | -0.061 | -8.76
-2.5 | -0.029 | 0.01016 | -0.061 | -2.89
-2 | 0.038 | 0.00866 | -0.062 | 4.378
-1.5 | 0.105 | 0.00883 | -0.062 | 11.935
-1 | 0.173 | 0.00891 | -0.063 | 19.417
-0.5 | 0.24 | 0.00893 | -0.063 | 26.917
0 | 0.308 | 0.00894 | -0.063 | 34.433
0.5 | 0.375 | 0.00906 | -0.064 | 41.414
1 | 0.442 | 0.00877 | -0.064 | 50.429
1.5 | 0.51 | 0.00886 | -0.064 | 57.511
2 | 0.576 | 0.009 | -0.065 | 64.044
2.5 | 0.643 | 0.00928 | -0.065 | 69.303
3 | 0.709 | 0.00955 | -0.065 | 74.194
3.5 | 0.773 | 0.01022 | -0.066 | 75.686
4 | 0.836 | 0.01097 | -0.066 | 76.217
4.5 | 0.895 | 0.01172 | -0.066 | 76.318
5 | 0.943 | 0.01444 | -0.066 | 65.304
5.5 | 0.98 | 0.0173 | -0.067 | 56.634
6 | 0.789 | 0.04622 | -0.024 | 17.068
6.5 | 0.684 | 0.05603 | -0.018 | 12.215
7 | 0.498 | 0.08181 | -0.024 | 6.089
7.5 | 0.525 | 0.10399 | -0.022 | 5.045
8 | 0.552 | 0.11224 | -0.025 | 4.916
8.5 | 0.578 | 0.11464 | -0.025 | 5.046
9 | 0.606 | 0.1276 | -0.028 | 4.749
9.5 | 0.633 | 0.13074 | -0.029 | 4.839
10 | 0.659 | 0.13652 | -0.029 | 4.829
10.5 | 0.687 | 0.15011 | -0.031 | 4.577
11 | 0.714 | 0.15336 | -0.032 | 4.654
11.5 | 0.74 | 0.2268 | -0.032 | 3.264
12 | 0.768 | 0.1726 | -0.034 | 4.452
12.5 | 0.795 | 0.17545 | -0.035 | 4.531
13 | 0.822 | 0.17627 | -0.035 | 4.661
13.5 | 0.85 | 0.18905 | -0.037 | 4.496
14 | 0.877 | 0.19959 | -0.037 | 4.392
14.5 | 0.903 | 0.20521 | -0.038 | 4.4
15 | 0.93 | 0.20881 | -0.038 | 4.452
15.5 | 0.958 | 0.22385 | -0.04 | 4.282
16 | 0.985 | 0.22206 | -0.04 | 4.434
16.5 | 1.011 | 0.23025 | -0.04 | 4.391
17 | 1.038 | 0.23674 | -0.041 | 4.383
17.5 | 1.067 | 0.24823 | -0.043 | 4.297
18 | 1.093 | 0.2472 | -0.043 | 4.421
18.5 | 1.119 | 0.25637 | -0.043 | 4.364
19 | 1.145 | 0.25957 | -0.043 | 4.411
19.5 | 1.172 | 0.27283 | -0.044 | 4.295
20 | 1.201 | 0.28413 | -0.045 | 4.226

## 24. Re 250k Mach 0.50 (2)
BIGFOIL.COM POLAR EXPORT
HN-1015
HN-1015 |  |  |  | Cl Max: | 1.1285 | at alpha= | 20 | deg
XFOIL ncrit=9 |  |  |  | L/D Max: | 68.7355 | at alpha= | 3 | deg
Re: | 250000 |  |  | Cd Min: | 0.30669 | at alpha= | 20 | deg
Mach: | 0.5 |  |  | Cl=0 at alpha= | -1.6645 | deg
|  |  |  | @ Cl=0.1, Cd= | 0.0088707
|  |  |  | @ Cl=0.4, Cd= | 0.0079707
|  |  |  | @ Cl=0.6, Cd= | 0.0088821
alpha (deg) | Cl | Cd | Cm | Cl/Cd
-20 | -0.8144 | 0.27794 | 0.0577 | -2.9301
-19.5 | -0.7937 | 0.26948 | 0.0527 | -2.9453
-19 | -0.7695 | 0.2579 | 0.0502 | -2.9837
-18.5 | -0.7479 | 0.24985 | 0.0461 | -2.9934
-18 | -0.7265 | 0.24205 | 0.0417 | -3.0014
-17.5 | -0.705 | 0.23408 | 0.0372 | -3.0118
-17 | -0.6852 | 0.22751 | 0.0312 | -3.0117
-16.5 | -0.6687 | 0.22159 | 0.0255 | -3.0177
-16 | -0.6529 | 0.21505 | 0.0203 | -3.036
-15.5 | -0.625 | 0.20197 | 0.0193 | -3.0945
-15 | -0.6044 | 0.19396 | 0.0163 | -3.1161
-14.5 | -0.5849 | 0.1863 | 0.0128 | -3.1396
-14 | -0.5664 | 0.17852 | 0.0092 | -3.1728
-13.5 | -0.5491 | 0.17091 | 0.0052 | -3.2128
-13 | -0.5415 | 0.16523 | -0.0013 | -3.2772
-12.5 | -0.5298 | 0.15786 | -0.0057 | -3.3561
-12 | -0.5071 | 0.14677 | -0.0059 | -3.4551
-11.5 | -0.4892 | 0.13949 | -0.0072 | -3.5071
-11 | -0.4818 | 0.13267 | -0.0121 | -3.6316
-10.5 | -0.4794 | 0.12579 | -0.0182 | -3.8111
-10 | -0.4685 | 0.1161 | -0.0196 | -4.0353
-9.5 | -0.4512 | 0.10864 | -0.0191 | -4.1532
-9 | -0.4419 | 0.10153 | -0.0212 | -4.3524
-8.5 | -0.4383 | 0.09398 | -0.0247 | -4.6638
-8 | -0.4474 | 0.08592 | -0.0335 | -5.2072
-7.5 | -0.442 | 0.07622 | -0.0322 | -5.799
-7 | -0.4493 | 0.06857 | -0.0336 | -6.5524
-6.5 | -0.4744 | 0.05714 | -0.0411 | -8.3024
-6 | -0.4921 | 0.04852 | -0.043 | -10.1422
-5 | -0.5062 | 0.03321 | -0.0391 | -15.2424
-4.5 | -0.4823 | 0.02595 | -0.0369 | -18.5857
-4 | -0.4053 | 0.01969 | -0.0407 | -20.5841
-3.5 | -0.3178 | 0.01565 | -0.0438 | -20.3067
-3 | -0.2297 | 0.01345 | -0.0472 | -17.0781
-2.5 | -0.1413 | 0.01175 | -0.0515 | -12.0255
-2 | -0.0561 | 0.01017 | -0.0558 | -5.5162
-1.5 | 0.0275 | 0.00928 | -0.0581 | 2.9634
-1 | 0.1072 | 0.00883 | -0.0589 | 12.1404
-0.5 | 0.174 | 0.0085 | -0.057 | 20.4706
0 | 0.2439 | 0.00821 | -0.0556 | 29.7077
0.5 | 0.3437 | 0.00802 | -0.061 | 42.8554
1 | 0.4465 | 0.00793 | -0.0679 | 56.3052
1.5 | 0.493 | 0.00807 | -0.0637 | 61.0905
2 | 0.5443 | 0.00839 | -0.0602 | 64.8749
2.5 | 0.5981 | 0.00886 | -0.057 | 67.5056
3 | 0.6523 | 0.00949 | -0.0538 | 68.7355
3.5 | 0.706 | 0.01028 | -0.0506 | 68.677
4 | 0.7592 | 0.01126 | -0.0474 | 67.4245
4.5 | 0.8113 | 0.01249 | -0.044 | 64.956
5 | 0.8624 | 0.014 | -0.0404 | 61.6
5.5 | 0.911 | 0.0159 | -0.0363 | 57.2956
6 | 0.9549 | 0.01837 | -0.0313 | 51.9815
6.5 | 0.9939 | 0.02165 | -0.0254 | 45.9076
7 | 1.025 | 0.02625 | -0.019 | 39.0476
7.5 | 1.0325 | 0.03178 | -0.0119 | 32.489
8 | 1.0158 | 0.03845 | -0.0053 | 26.4187
8.5 | 0.9859 | 0.04674 | -0.004 | 21.0933
9 | 0.9521 | 0.05783 | -0.0096 | 16.4638
9.5 | 0.9185 | 0.07227 | -0.0205 | 12.7093
10 | 0.8877 | 0.08868 | -0.032 | 10.0101
10.5 | 0.8645 | 0.10433 | -0.0411 | 8.2862
11 | 0.8507 | 0.11843 | -0.0488 | 7.1831
11.5 | 0.8444 | 0.13172 | -0.0559 | 6.4106
12 | 0.8451 | 0.14408 | -0.0623 | 5.8655
12.5 | 0.8507 | 0.15591 | -0.0684 | 5.4564
13 | 0.8594 | 0.16742 | -0.0747 | 5.1332
13.5 | 0.8716 | 0.17825 | -0.0803 | 4.8898
14 | 0.8955 | 0.19069 | -0.0817 | 4.6961
14.5 | 0.9112 | 0.20137 | -0.0876 | 4.525
15 | 0.9229 | 0.21088 | -0.0952 | 4.3764
15.5 | 0.9366 | 0.22018 | -0.1031 | 4.2538
16 | 0.9567 | 0.22926 | -0.1082 | 4.173
16.5 | 0.9787 | 0.23805 | -0.1122 | 4.1113
17 | 1.0072 | 0.25107 | -0.1138 | 4.0116
17.5 | 1.0215 | 0.25872 | -0.1216 | 3.9483
18 | 1.0382 | 0.26659 | -0.13 | 3.8944
18.5 | 1.0597 | 0.27549 | -0.1353 | 3.8466
19 | 1.0817 | 0.28423 | -0.14 | 3.8057
19.5 | 1.1086 | 0.29709 | -0.1421 | 3.7315
20 | 1.1285 | 0.30669 | -0.1483 | 3.6796

## 25. Re 500k Mach 0.00 (1)
BIGFOIL.COM POLAR EXPORT
HN-1015
HN-1015 |  |  |  | Cl Max: | 1.034 | at alpha= | 8 | deg
JavaFoil+Calcfoil stall+Eppler ext transition |  |  |  | L/D Max: | 99.429 | at alpha= | 4 | deg
Re: | 500000 |  |  | Cd Min: | 0.00638 | at alpha= | 1 | deg
Mach: | 0 |  |  | Cl=0 at alpha= | -2.2845 | deg
|  |  |  | @ Cl=0.1, Cd= | 0.0066093
|  |  |  | @ Cl=0.4, Cd= | 0.0063829
|  |  |  | @ Cl=0.6, Cd= | 0.0066505
alpha (deg) | Cl | Cd | Cm | Cl/Cd
-15 | -0.35 | 0.14622 | -0.016 | -2.391
-14.5 | -0.369 | 0.1359 | -0.017 | -2.714
-14 | -0.388 | 0.12711 | -0.016 | -3.054
-13.5 | -0.407 | 0.12095 | -0.016 | -3.368
-13 | -0.426 | 0.11239 | -0.016 | -3.79
-12.5 | -0.443 | 0.10512 | -0.016 | -4.219
-12 | -0.459 | 0.1051 | -0.016 | -4.37
-11.5 | -0.473 | 0.09038 | -0.016 | -5.232
-11 | -0.484 | 0.08436 | -0.016 | -5.732
-10.5 | -0.491 | 0.08202 | -0.016 | -5.981
-10 | -0.493 | 0.07503 | -0.015 | -6.575
-9.5 | -0.491 | 0.06925 | -0.016 | -7.094
-9 | -0.484 | 0.06371 | -0.015 | -7.596
-8.5 | -0.47 | 0.05841 | -0.015 | -8.04
-8 | -0.449 | 0.05438 | -0.016 | -8.25
-7.5 | -0.423 | 0.05058 | -0.016 | -8.371
-7 | -0.394 | 0.04709 | -0.018 | -8.377
-6.5 | -0.362 | 0.04395 | -0.019 | -8.232
-6 | -0.327 | 0.04073 | -0.023 | -8.021
-5.5 | -0.358 | 0.01019 | -0.051 | -35.119
-5 | -0.307 | 0.00982 | -0.052 | -31.227
-4.5 | -0.253 | 0.00943 | -0.052 | -26.826
-4 | -0.198 | 0.00912 | -0.052 | -21.694
-3.5 | -0.141 | 0.00924 | -0.053 | -15.272
-3 | -0.084 | 0.00822 | -0.053 | -10.165
-2.5 | -0.025 | 0.00666 | -0.053 | -3.828
-2 | 0.033 | 0.00644 | -0.054 | 5.103
-1.5 | 0.091 | 0.00662 | -0.054 | 13.796
-1 | 0.15 | 0.00655 | -0.054 | 22.872
-0.5 | 0.208 | 0.00651 | -0.054 | 32.013
0 | 0.267 | 0.0065 | -0.055 | 41.019
0.5 | 0.325 | 0.00642 | -0.055 | 50.667
1 | 0.383 | 0.00638 | -0.055 | 60.097
1.5 | 0.442 | 0.00639 | -0.056 | 69.137
2 | 0.5 | 0.00643 | -0.056 | 77.697
2.5 | 0.558 | 0.00654 | -0.056 | 85.254
3 | 0.615 | 0.00669 | -0.057 | 91.904
3.5 | 0.672 | 0.00701 | -0.057 | 95.868
4 | 0.728 | 0.00732 | -0.057 | 99.429
4.5 | 0.783 | 0.00809 | -0.057 | 96.801
5 | 0.835 | 0.00895 | -0.058 | 93.346
5.5 | 0.885 | 0.00955 | -0.058 | 92.661
6 | 0.929 | 0.00988 | -0.058 | 94.017
6.5 | 0.967 | 0.01029 | -0.059 | 94.029
7 | 0.999 | 0.01049 | -0.059 | 95.181
7.5 | 1.023 | 0.01083 | -0.059 | 94.386
8 | 1.034 | 0.0137 | -0.059 | 75.466
8.5 | 0.837 | 0.05607 | -0.021 | 14.933
9 | 0.835 | 0.06058 | -0.018 | 13.785
9.5 | 0.827 | 0.06541 | -0.018 | 12.639
10 | 0.812 | 0.07049 | -0.019 | 11.519
10.5 | 0.791 | 0.07591 | -0.019 | 10.427
11 | 0.766 | 0.08211 | -0.018 | 9.331
11.5 | 0.737 | 0.08749 | -0.019 | 8.425
12 | 0.705 | 0.09379 | -0.019 | 7.519
12.5 | 0.671 | 0.10168 | -0.019 | 6.602
13 | 0.636 | 0.10797 | -0.02 | 5.894

## 26. Re 500k Mach 0.00 (2)
BIGFOIL.COM POLAR EXPORT
HN-1015
HN-1015 |  |  |  | Cl Max: | 1.214 | at alpha= | 11 | deg
XFOIL ncrit=9 |  |  |  | L/D Max: | 85.6925 | at alpha= | 3.5 | deg
Re: | 500000 |  |  | Cd Min: | 0.19846 | at alpha= | 16 | deg
Mach: | 0 |  |  | Cl=0 at alpha= | -2.1076 | deg
|  |  |  | @ Cl=0.1, Cd= | 0.0057648
|  |  |  | @ Cl=0.4, Cd= | 0.0055125
|  |  |  | @ Cl=0.6, Cd= | 0.0070097
alpha (deg) | Cl | Cd | Cm | Cl/Cd
-7.5 | -0.6051 | 0.03604 | -0.0435 | -16.7897
-7 | -0.6016 | 0.02525 | -0.0392 | -23.8257
-6.5 | -0.5688 | 0.02149 | -0.0362 | -26.4681
-6 | -0.5303 | 0.01833 | -0.0334 | -28.9307
-5.5 | -0.4702 | 0.01422 | -0.0353 | -33.0661
-5 | -0.3998 | 0.01321 | -0.0386 | -30.265
-4.5 | -0.3321 | 0.01126 | -0.0415 | -29.4938
-4 | -0.2588 | 0.01025 | -0.0454 | -25.2488
-3.5 | -0.1916 | 0.00923 | -0.0481 | -20.7584
-3 | -0.1161 | 0.00828 | -0.0528 | -14.0217
-2.5 | -0.0503 | 0.00727 | -0.0554 | -6.9188
-2 | 0.0138 | 0.00636 | -0.0573 | 2.1698
-1.5 | 0.075 | 0.00589 | -0.0579 | 12.7334
-1 | 0.1329 | 0.0056 | -0.0577 | 23.7321
-0.5 | 0.1856 | 0.00544 | -0.0562 | 34.1176
0 | 0.2362 | 0.00535 | -0.0542 | 44.1495
0.5 | 0.285 | 0.00533 | -0.0518 | 53.4709
1 | 0.3486 | 0.0054 | -0.0529 | 64.5556
1.5 | 0.4263 | 0.00557 | -0.0575 | 76.535
2 | 0.4741 | 0.00585 | -0.0558 | 81.0427
2.5 | 0.5214 | 0.00622 | -0.0541 | 83.8264
3 | 0.5698 | 0.00667 | -0.0525 | 85.4273
3.5 | 0.6187 | 0.00722 | -0.0512 | 85.6925
4.5 | 0.7162 | 0.00862 | -0.0489 | 83.0858
5 | 0.7646 | 0.00948 | -0.0478 | 80.654
5.5 | 0.8128 | 0.0104 | -0.0467 | 78.1538
6.5 | 0.9075 | 0.0125 | -0.0443 | 72.6
7 | 0.9539 | 0.01368 | -0.0429 | 69.7295
7.5 | 0.9991 | 0.01498 | -0.0413 | 66.6956
8 | 1.0392 | 0.01692 | -0.0389 | 61.4184
8.5 | 1.0825 | 0.01834 | -0.037 | 59.024
9 | 1.112 | 0.02156 | -0.0332 | 51.577
9.5 | 1.1454 | 0.02433 | -0.0301 | 47.0777
10 | 1.1735 | 0.02777 | -0.0265 | 42.2578
10.5 | 1.1992 | 0.03056 | -0.0231 | 39.2408
11 | 1.214 | 0.03343 | -0.0185 | 36.3147
11.5 | 1.2088 | 0.03776 | -0.0125 | 32.0127
12 | 1.1926 | 0.04337 | -0.0079 | 27.4983
12.5 | 1.1673 | 0.05086 | -0.0066 | 22.9512
13 | 1.136 | 0.06099 | -0.0099 | 18.626
13.5 | 1.0994 | 0.07493 | -0.0182 | 14.6724
14 | 1.0267 | 0.10137 | -0.0358 | 10.1282
14.5 | 0.8565 | 0.17226 | -0.0702 | 4.9721
15 | 0.868 | 0.17976 | -0.0742 | 4.8287
15.5 | 0.8804 | 0.18709 | -0.0778 | 4.7058
16 | 0.8836 | 0.19846 | -0.0829 | 4.4523

## 27. Re 500k Mach 0.10 (1)
BIGFOIL.COM POLAR EXPORT
HN-1015
HN-1015 |  |  |  | Cl Max: | 1.031 | at alpha= | 8 | deg
JavaFoil+Calcfoil stall+Eppler ext transition |  |  |  | L/D Max: | 99.381 | at alpha= | 4 | deg
Re: | 500000 |  |  | Cd Min: | 0.0064 | at alpha= | 1 | deg
Mach: | 0.1 |  |  | Cl=0 at alpha= | -2.2797 | deg
|  |  |  | @ Cl=0.1, Cd= | 0.0066319
|  |  |  | @ Cl=0.4, Cd= | 0.0064025
|  |  |  | @ Cl=0.6, Cd= | 0.11269
alpha (deg) | Cl | Cd | Cm | Cl/Cd
-15 | -0.31 | 0.1471 | -0.017 | -2.105
-14.5 | -0.331 | 0.13787 | -0.017 | -2.402
-14 | -0.353 | 0.13263 | -0.017 | -2.661
-13.5 | -0.375 | 0.12244 | -0.016 | -3.062
-13 | -0.396 | 0.11402 | -0.016 | -3.477
-12.5 | -0.417 | 0.1059 | -0.016 | -3.94
-12 | -0.436 | 0.09777 | -0.016 | -4.464
-11.5 | -0.453 | 0.09176 | -0.016 | -4.941
-11 | -0.467 | 0.09062 | -0.016 | -5.158
-10.5 | -0.478 | 0.08387 | -0.016 | -5.696
-10 | -0.484 | 0.07583 | -0.015 | -6.376
-9.5 | -0.484 | 0.06963 | -0.016 | -6.954
-9 | -0.479 | 0.06425 | -0.015 | -7.459
-8.5 | -0.467 | 0.05888 | -0.015 | -7.926
-8 | -0.447 | 0.05478 | -0.016 | -8.16
-7.5 | -0.423 | 0.05091 | -0.016 | -8.306
-7 | -0.395 | 0.0472 | -0.018 | -8.358
-6.5 | -0.362 | 0.04405 | -0.02 | -8.228
-6 | -0.327 | 0.04102 | -0.022 | -7.978
-5.5 | -0.359 | 0.01019 | -0.051 | -35.236
-5 | -0.308 | 0.00982 | -0.052 | -31.337
-4.5 | -0.254 | 0.00943 | -0.052 | -26.943
-4 | -0.199 | 0.00912 | -0.052 | -21.788
-3.5 | -0.142 | 0.00924 | -0.053 | -15.341
-3 | -0.084 | 0.00826 | -0.053 | -10.17
-2.5 | -0.026 | 0.00669 | -0.053 | -3.827
-2 | 0.033 | 0.00645 | -0.054 | 5.121
-1.5 | 0.092 | 0.00664 | -0.054 | 13.835
-1 | 0.151 | 0.00658 | -0.054 | 22.881
-0.5 | 0.209 | 0.00652 | -0.055 | 32.098
0 | 0.268 | 0.00652 | -0.055 | 41.097
0.5 | 0.327 | 0.00644 | -0.055 | 50.774
1 | 0.385 | 0.0064 | -0.056 | 60.197
1.5 | 0.444 | 0.00641 | -0.056 | 69.226
2 | 0.502 | 0.00647 | -0.056 | 77.565
2.5 | 0.56 | 0.00657 | -0.057 | 85.248
3 | 0.618 | 0.00673 | -0.057 | 91.851
3.5 | 0.675 | 0.00706 | -0.057 | 95.668
4 | 0.732 | 0.00736 | -0.057 | 99.381
4.5 | 0.787 | 0.00815 | -0.058 | 96.563
5 | 0.839 | 0.00899 | -0.058 | 93.322
5.5 | 0.889 | 0.0096 | -0.058 | 92.651
6 | 0.933 | 0.00994 | -0.059 | 93.886
6.5 | 0.97 | 0.01035 | -0.059 | 93.726
7 | 1.001 | 0.01055 | -0.059 | 94.834
7.5 | 1.023 | 0.01092 | -0.059 | 93.703
8 | 1.031 | 0.016 | -0.059 | 64.424
8.5 | 0.833 | 0.05647 | -0.021 | 14.755
9 | 0.828 | 0.06141 | -0.018 | 13.488
9.5 | 0.817 | 0.06611 | -0.019 | 12.351
10 | 0.798 | 0.07065 | -0.019 | 11.291
10.5 | 0.773 | 0.07714 | -0.019 | 10.02
11 | 0.743 | 0.08232 | -0.018 | 9.025
11.5 | 0.709 | 0.08894 | -0.019 | 7.973
12 | 0.672 | 0.09524 | -0.02 | 7.06
12.5 | 0.634 | 0.10299 | -0.02 | 6.155
13 | 0.595 | 0.11269 | -0.02 | 5.277

## 28. Re 500k Mach 0.10 (2)
BIGFOIL.COM POLAR EXPORT
HN-1015
HN-1015 |  |  |  | Cl Max: | 1.2006 | at alpha= | 11 | deg
XFOIL ncrit=9 |  |  |  | L/D Max: | 85.5021 | at alpha= | 3.5 | deg
Re: | 500000 |  |  | Cd Min: | 0.19946 | at alpha= | 16 | deg
Mach: | 0.1 |  |  | Cl=0 at alpha= | -2.1125 | deg
|  |  |  | @ Cl=0.1, Cd= | 0.0058365
|  |  |  | @ Cl=0.4, Cd= | 0.005524
|  |  |  | @ Cl=0.6, Cd= | 0.0070237
alpha (deg) | Cl | Cd | Cm | Cl/Cd
-7.5 | -0.597 | 0.03869 | -0.0442 | -15.4303
-7 | -0.6013 | 0.02683 | -0.04 | -22.4115
-6.5 | -0.5712 | 0.02244 | -0.0367 | -25.4545
-6 | -0.534 | 0.01872 | -0.0338 | -28.5256
-5.5 | -0.4722 | 0.01444 | -0.0359 | -32.7008
-5 | -0.4018 | 0.01332 | -0.0391 | -30.1652
-4.5 | -0.3333 | 0.01133 | -0.0421 | -29.4175
-4 | -0.2607 | 0.01028 | -0.0457 | -25.3599
-3.5 | -0.1919 | 0.00927 | -0.0486 | -20.7012
-3 | -0.1179 | 0.00833 | -0.0529 | -14.1537
-2.5 | -0.0496 | 0.00731 | -0.0559 | -6.7852
-2 | 0.0144 | 0.00638 | -0.0577 | 2.2571
-1 | 0.1341 | 0.00562 | -0.058 | 23.8612
-0.5 | 0.1869 | 0.00545 | -0.0565 | 34.2936
0 | 0.2375 | 0.00537 | -0.0545 | 44.2272
1 | 0.3491 | 0.00542 | -0.0528 | 64.4096
1.5 | 0.4274 | 0.00558 | -0.0574 | 76.595
2 | 0.4764 | 0.00587 | -0.056 | 81.1584
2.5 | 0.5238 | 0.00625 | -0.0542 | 83.808
3 | 0.5725 | 0.00671 | -0.0526 | 85.3204
3.5 | 0.6216 | 0.00727 | -0.0513 | 85.5021
4 | 0.671 | 0.0079 | -0.0501 | 84.9367
4.5 | 0.7198 | 0.00868 | -0.0489 | 82.9263
5 | 0.7684 | 0.00956 | -0.0477 | 80.3766
5.5 | 0.8169 | 0.01049 | -0.0466 | 77.8742
6 | 0.865 | 0.01149 | -0.0454 | 75.2829
6.5 | 0.9119 | 0.01266 | -0.044 | 72.03
7 | 0.9586 | 0.01385 | -0.0425 | 69.213
7.5 | 1.0018 | 0.01548 | -0.0404 | 64.7158
8 | 1.0445 | 0.01711 | -0.0383 | 61.0462
8.5 | 1.0861 | 0.01878 | -0.0361 | 57.8328
9 | 1.115 | 0.02215 | -0.0321 | 50.3386
9.5 | 1.1466 | 0.02527 | -0.0286 | 45.374
10 | 1.1723 | 0.02903 | -0.0248 | 40.3824
10.5 | 1.1941 | 0.03206 | -0.0209 | 37.2458
11 | 1.2006 | 0.03524 | -0.0153 | 34.0692
11.5 | 1.1905 | 0.03993 | -0.0097 | 29.8147
12 | 1.1692 | 0.04638 | -0.0065 | 25.2091
12.5 | 1.1391 | 0.05533 | -0.0075 | 20.5874
13 | 1.1028 | 0.06785 | -0.0139 | 16.2535
13.5 | 1.0475 | 0.08819 | -0.0275 | 11.8778
14 | 0.9155 | 0.13611 | -0.0557 | 6.7262
14.5 | 0.8566 | 0.1735 | -0.0711 | 4.9372
15 | 0.8683 | 0.18115 | -0.0752 | 4.7933
15.5 | 0.8811 | 0.18853 | -0.0789 | 4.6735
16 | 0.8855 | 0.19946 | -0.0837 | 4.4395

## 29. Re 500k Mach 0.25 (1)
BIGFOIL.COM POLAR EXPORT
HN-1015
HN-1015 |  |  |  | Cl Max: | 1.013 | at alpha= | 7.5 | deg
JavaFoil+Calcfoil stall+Eppler ext transition |  |  |  | L/D Max: | 96.695 | at alpha= | 4 | deg
Re: | 500000 |  |  | Cd Min: | 0.00652 | at alpha= | 1 | deg
Mach: | 0.25 |  |  | Cl=0 at alpha= | -2.2833 | deg
|  |  |  | @ Cl=0.1, Cd= | 0.0067241
|  |  |  | @ Cl=0.4, Cd= | 0.10982
|  |  |  | @ Cl=0.6, Cd= | 0.10982
alpha (deg) | Cl | Cd | Cm | Cl/Cd
-13.5 | -0.063 | 0.12116 | -0.019 | -0.519
-13 | -0.06 | 0.13265 | -0.019 | -0.453
-12.5 | -0.154 | 0.12484 | -0.018 | -1.237
-12 | -0.22 | 0.11253 | -0.018 | -1.956
-11.5 | -0.275 | 0.10347 | -0.018 | -2.656
-11 | -0.323 | 0.09486 | -0.017 | -3.403
-10.5 | -0.364 | 0.0869 | -0.017 | -4.189
-10 | -0.398 | 0.07933 | -0.017 | -5.012
-9.5 | -0.422 | 0.07927 | -0.017 | -5.328
-9 | -0.438 | 0.07126 | -0.017 | -6.14
-8.5 | -0.44 | 0.06388 | -0.017 | -6.891
-8 | -0.431 | 0.0572 | -0.016 | -7.54
-7.5 | -0.415 | 0.05259 | -0.016 | -7.894
-7 | -0.392 | 0.04836 | -0.017 | -8.117
-6.5 | -0.364 | 0.04494 | -0.019 | -8.105
-6 | -0.331 | 0.04186 | -0.021 | -7.905
-5.5 | -0.365 | 0.01036 | -0.053 | -35.27
-5 | -0.314 | 0.01001 | -0.053 | -31.404
-4.5 | -0.26 | 0.0096 | -0.054 | -27.114
-4 | -0.204 | 0.00926 | -0.054 | -22.014
-3.5 | -0.146 | 0.00935 | -0.054 | -15.572
-3 | -0.086 | 0.00867 | -0.055 | -9.94
-2.5 | -0.026 | 0.00708 | -0.055 | -3.718
-2 | 0.034 | 0.00655 | -0.055 | 5.182
-1.5 | 0.094 | 0.00673 | -0.056 | 14.02
-1 | 0.155 | 0.00667 | -0.056 | 23.205
-0.5 | 0.215 | 0.00662 | -0.056 | 32.504
0 | 0.275 | 0.00663 | -0.057 | 41.526
0.5 | 0.336 | 0.00654 | -0.057 | 51.329
1 | 0.396 | 0.00652 | -0.057 | 60.748
1.5 | 0.456 | 0.00655 | -0.057 | 69.593
2 | 0.516 | 0.00664 | -0.058 | 77.716
2.5 | 0.576 | 0.00676 | -0.058 | 85.125
3 | 0.635 | 0.00695 | -0.058 | 91.335
3.5 | 0.694 | 0.0073 | -0.059 | 95.083
4 | 0.751 | 0.00777 | -0.059 | 96.695
4.5 | 0.807 | 0.00845 | -0.059 | 95.568
5 | 0.86 | 0.00928 | -0.06 | 92.733
5.5 | 0.91 | 0.00992 | -0.06 | 91.712
6 | 0.952 | 0.0103 | -0.06 | 92.436
6.5 | 0.985 | 0.01063 | -0.06 | 92.642
7 | 1.008 | 0.01103 | -0.061 | 91.352
7.5 | 1.013 | 0.016 | -0.061 | 63.344
8 | 0.812 | 0.05409 | -0.02 | 15.014
8.5 | 0.796 | 0.0596 | -0.018 | 13.361
9 | 0.768 | 0.06457 | -0.019 | 11.89
9.5 | 0.726 | 0.07002 | -0.019 | 10.37
10 | 0.672 | 0.07616 | -0.019 | 8.826
10.5 | 0.607 | 0.08394 | -0.019 | 7.236
11 | 0.534 | 0.09311 | -0.02 | 5.733
11.5 | 0.453 | 0.09547 | -0.021 | 4.742
12 | 0.365 | 0.10175 | -0.022 | 3.589
12.5 | 0.269 | 0.10982 | -0.023 | 2.447

## 30. Re 500k Mach 0.25 (2)
BIGFOIL.COM POLAR EXPORT
HN-1015
HN-1015 |  |  |  | Cl Max: | 1.1384 | at alpha= | 9.5 | deg
XFOIL ncrit=9 |  |  |  | L/D Max: | 84.9401 | at alpha= | 3.5 | deg
Re: | 500000 |  |  | Cd Min: | 0.24956 | at alpha= | -20 | deg
Mach: | 0.25 |  |  | Cl=0 at alpha= | -2.1456 | deg
|  |  |  | @ Cl=0.1, Cd= | 0.0058681
|  |  |  | @ Cl=0.4, Cd= | 0.005635
|  |  |  | @ Cl=0.6, Cd= | 0.0070681
alpha (deg) | Cl | Cd | Cm | Cl/Cd
-20 | -0.7401 | 0.24956 | 0.0478 | -2.9656
-19.5 | -0.723 | 0.24322 | 0.0443 | -2.9726
-19 | -0.7057 | 0.23675 | 0.0405 | -2.9808
-18.5 | -0.6885 | 0.23013 | 0.0368 | -2.9918
-18 | -0.6715 | 0.22336 | 0.033 | -3.0064
-17.5 | -0.6542 | 0.21607 | 0.0291 | -3.0277
-17 | -0.6394 | 0.20901 | 0.0239 | -3.0592
-16.5 | -0.6251 | 0.20192 | 0.0197 | -3.0958
-16 | -0.6089 | 0.19332 | 0.0175 | -3.1497
-15.5 | -0.5922 | 0.18718 | 0.0152 | -3.1638
-15 | -0.5773 | 0.18037 | 0.0121 | -3.2006
-14.5 | -0.5632 | 0.17318 | 0.009 | -3.2521
-14 | -0.5503 | 0.16549 | 0.0051 | -3.3253
-13.5 | -0.5403 | 0.15817 | 0.0009 | -3.4159
-13 | -0.53 | 0.1505 | -0.0026 | -3.5216
-12.5 | -0.52 | 0.14264 | -0.0056 | -3.6455
-12 | -0.5166 | 0.13291 | -0.0087 | -3.8868
-11.5 | -0.506 | 0.12613 | -0.0097 | -4.0117
-11 | -0.4963 | 0.1194 | -0.0116 | -4.1566
-10.5 | -0.4898 | 0.11203 | -0.0142 | -4.372
-10 | -0.4861 | 0.1039 | -0.0177 | -4.6785
-9.5 | -0.4815 | 0.0951 | -0.0231 | -5.0631
-9 | -0.4806 | 0.08664 | -0.0268 | -5.5471
-8.5 | -0.4852 | 0.07706 | -0.0314 | -6.2964
-7.5 | -0.559 | 0.04887 | -0.0449 | -11.4385
-7 | -0.5774 | 0.03816 | -0.0434 | -15.131
-6.5 | -0.5748 | 0.02905 | -0.0397 | -19.7866
-6 | -0.5475 | 0.02245 | -0.0367 | -24.3875
-5.5 | -0.4826 | 0.01604 | -0.0396 | -30.0873
-5 | -0.4119 | 0.01406 | -0.0423 | -29.2959
-4.5 | -0.3396 | 0.0118 | -0.0452 | -28.7797
-4 | -0.268 | 0.01056 | -0.0479 | -25.3788
-3.5 | -0.1926 | 0.00952 | -0.0515 | -20.2311
-3 | -0.121 | 0.00854 | -0.0547 | -14.1686
-2.5 | -0.0455 | 0.00747 | -0.0588 | -6.091
-2 | 0.0187 | 0.00648 | -0.0602 | 2.8858
-1.5 | 0.0808 | 0.00596 | -0.0605 | 13.557
-1 | 0.1372 | 0.00569 | -0.0595 | 24.1125
-0.5 | 0.1921 | 0.00553 | -0.058 | 34.7378
0.5 | 0.2945 | 0.00545 | -0.0533 | 54.0367
1 | 0.3541 | 0.00553 | -0.0529 | 64.0325
1.5 | 0.4328 | 0.00571 | -0.0571 | 75.7968
2 | 0.4886 | 0.00602 | -0.0567 | 81.1628
2.5 | 0.5372 | 0.00642 | -0.0547 | 83.676
3 | 0.5873 | 0.00692 | -0.0531 | 84.8699
3.5 | 0.6379 | 0.00751 | -0.0516 | 84.9401
4 | 0.6889 | 0.00819 | -0.0502 | 84.1148
4.5 | 0.7392 | 0.00903 | -0.0488 | 81.8605
5 | 0.7893 | 0.00997 | -0.0474 | 79.1675
5.5 | 0.8393 | 0.01098 | -0.0459 | 76.439
6 | 0.8885 | 0.01212 | -0.0443 | 73.3086
6.5 | 0.9362 | 0.01347 | -0.0424 | 69.5026
7 | 0.9842 | 0.01478 | -0.0403 | 66.59
7.5 | 1.0287 | 0.01648 | -0.0378 | 62.4211
8 | 1.0669 | 0.01891 | -0.0341 | 56.4199
8.5 | 1.0962 | 0.02237 | -0.0297 | 49.0031
9 | 1.1235 | 0.02634 | -0.0251 | 42.6538
9.5 | 1.1384 | 0.03136 | -0.0196 | 36.301
10 | 1.1302 | 0.03671 | -0.0123 | 30.7873
10.5 | 1.1092 | 0.04261 | -0.0067 | 26.0314
11 | 1.0801 | 0.05049 | -0.0058 | 21.3924
11.5 | 1.0503 | 0.06091 | -0.0104 | 17.2435
12 | 1.011 | 0.07659 | -0.0212 | 13.2002
12.5 | 0.9693 | 0.09625 | -0.0346 | 10.0706
13 | 0.9255 | 0.11805 | -0.0474 | 7.8399
13.5 | 0.8687 | 0.14881 | -0.0615 | 5.8376
14 | 0.8623 | 0.16305 | -0.0684 | 5.2886
14.5 | 0.8615 | 0.17838 | -0.0747 | 4.8296

## 31. Re 500k Mach 0.50 (1)
BIGFOIL.COM POLAR EXPORT
HN-1015
HN-1015 |  |  |  | Cl Max: | 1.201 | at alpha= | 20 | deg
JavaFoil+Calcfoil stall+Eppler ext transition |  |  |  | L/D Max: | 90.834 | at alpha= | 4 | deg
Re: | 500000 |  |  | Cd Min: | 0.00705 | at alpha= | 0.5 | deg
Mach: | 0.5 |  |  | Cl=0 at alpha= | -2.2836 | deg
|  |  |  | @ Cl=0.1, Cd= | 0.007153
|  |  |  | @ Cl=0.4, Cd= | 0.0070612
|  |  |  | @ Cl=0.6, Cd= | 0.0074367
alpha (deg) | Cl | Cd | Cm | Cl/Cd
-20 | -0.927 | 0.22945 | -0.028 | -4.039
-19.5 | -0.9 | 0.21645 | -0.027 | -4.159
-19 | -0.875 | 0.21392 | -0.027 | -4.091
-18.5 | -0.85 | 0.21011 | -0.027 | -4.046
-18 | -0.825 | 0.1995 | -0.027 | -4.134
-17.5 | -0.8 | 0.19564 | -0.028 | -4.087
-17 | -0.773 | 0.18945 | -0.027 | -4.079
-16.5 | -0.747 | 0.18191 | -0.026 | -4.106
-16 | -0.721 | 0.17649 | -0.027 | -4.088
-15.5 | -0.696 | 0.17248 | -0.027 | -4.036
-15 | -0.671 | 0.16856 | -0.027 | -3.978
-14.5 | -0.644 | 0.15787 | -0.026 | -4.079
-14 | -0.618 | 0.1527 | -0.026 | -4.046
-13.5 | -0.592 | 0.14901 | -0.026 | -3.974
-13 | -0.566 | 0.14567 | -0.026 | -3.888
-12.5 | -0.54 | 0.14215 | -0.026 | -3.802
-12 | -0.514 | 0.13322 | -0.025 | -3.855
-11.5 | -0.488 | 0.12943 | -0.025 | -3.767
-11 | -0.462 | 0.12626 | -0.025 | -3.656
-10.5 | -0.436 | 0.12317 | -0.025 | -3.537
-10 | -0.409 | 0.10922 | -0.023 | -3.744
-9.5 | -0.383 | 0.15808 | -0.023 | -2.421
-9 | -0.357 | 0.10563 | -0.023 | -3.375
-8.5 | -0.33 | 0.10131 | -0.024 | -3.26
-8 | -0.304 | 0.09204 | -0.022 | -3.299
-7.5 | -0.277 | 0.08987 | -0.022 | -3.086
-7 | -0.251 | 0.08936 | -0.022 | -2.808
-6.5 | -0.224 | 0.05855 | -0.02 | -3.832
-6 | -0.198 | 0.04723 | -0.021 | -4.191
-5.5 | -0.29 | 0.04394 | -0.019 | -6.602
-5 | -0.267 | 0.03936 | -0.023 | -6.781
-4.5 | -0.283 | 0.01043 | -0.06 | -27.148
-4 | -0.225 | 0.00995 | -0.06 | -22.59
-3.5 | -0.162 | 0.00951 | -0.061 | -17.006
-3 | -0.096 | 0.00954 | -0.061 | -10.074
-2.5 | -0.029 | 0.00829 | -0.061 | -3.543
-2 | 0.038 | 0.00719 | -0.062 | 5.271
-1.5 | 0.105 | 0.00715 | -0.062 | 14.744
-1 | 0.173 | 0.00708 | -0.063 | 24.444
-0.5 | 0.24 | 0.00707 | -0.063 | 34.009
0 | 0.308 | 0.0071 | -0.063 | 43.362
0.5 | 0.375 | 0.00705 | -0.064 | 53.244
1 | 0.442 | 0.00708 | -0.064 | 62.494
1.5 | 0.51 | 0.00718 | -0.064 | 70.999
2 | 0.576 | 0.00734 | -0.065 | 78.559
2.5 | 0.643 | 0.00761 | -0.065 | 84.433
3 | 0.709 | 0.0079 | -0.065 | 89.747
3.5 | 0.773 | 0.00854 | -0.066 | 90.548
4 | 0.836 | 0.0092 | -0.066 | 90.834
4.5 | 0.895 | 0.00999 | -0.066 | 89.527
5 | 0.945 | 0.01089 | -0.067 | 86.785
5.5 | 0.982 | 0.01368 | -0.067 | 71.819
6 | 0.98 | 0.01641 | -0.067 | 59.731
6.5 | 0.685 | 0.05145 | -0.02 | 13.305
7 | 0.498 | 0.06856 | -0.024 | 7.266
7.5 | 0.525 | 0.06598 | -0.024 | 7.954
8 | 0.552 | 0.0944 | -0.026 | 5.846
8.5 | 0.579 | 0.09681 | -0.026 | 5.977
9 | 0.606 | 0.10414 | -0.029 | 5.819
9.5 | 0.633 | 0.10776 | -0.029 | 5.872
10 | 0.659 | 0.11141 | -0.029 | 5.918
10.5 | 0.687 | 0.12147 | -0.032 | 5.657
11 | 0.714 | 0.12464 | -0.032 | 5.727
11.5 | 0.74 | 0.18181 | -0.032 | 4.072
12 | 0.768 | 0.14286 | -0.034 | 5.379
12.5 | 0.795 | 0.14097 | -0.035 | 5.64
13 | 0.822 | 0.14864 | -0.035 | 5.529
13.5 | 0.85 | 0.15971 | -0.037 | 5.323
14 | 0.877 | 0.16162 | -0.037 | 5.424
14.5 | 0.903 | 0.16941 | -0.038 | 5.33
15 | 0.93 | 0.17499 | -0.038 | 5.315
15.5 | 0.958 | 0.18273 | -0.04 | 5.245
16 | 0.985 | 0.18827 | -0.04 | 5.231
16.5 | 1.011 | 0.19102 | -0.04 | 5.293
17 | 1.038 | 0.19698 | -0.041 | 5.269
17.5 | 1.067 | 0.20506 | -0.043 | 5.202
18 | 1.093 | 0.20818 | -0.043 | 5.25
18.5 | 1.119 | 0.21336 | -0.043 | 5.244
19 | 1.145 | 0.21812 | -0.043 | 5.251
19.5 | 1.172 | 0.22829 | -0.044 | 5.135
20 | 1.201 | 0.23944 | -0.045 | 5.015

## 32. Re 500k Mach 0.50 (2)
BIGFOIL.COM POLAR EXPORT
HN-1015
HN-1015 |  |  |  | Cl Max: | 1.1274 | at alpha= | 20 | deg
XFOIL ncrit=9 |  |  |  | L/D Max: | 83.2992 | at alpha= | 3 | deg
Re: | 500000 |  |  | Cd Min: | 0.30322 | at alpha= | 20 | deg
Mach: | 0.5 |  |  | Cl=0 at alpha= | -2.1846 | deg
|  |  |  | @ Cl=0.1, Cd= | 0.006312
|  |  |  | @ Cl=0.4, Cd= | 0.0060945
|  |  |  | @ Cl=0.6, Cd= | 0.007257
alpha (deg) | Cl | Cd | Cm | Cl/Cd
-20 | -0.8079 | 0.27338 | 0.0591 | -2.9552
-19.5 | -0.7865 | 0.26533 | 0.0544 | -2.9642
-19 | -0.7648 | 0.25721 | 0.0497 | -2.9734
-18.5 | -0.7429 | 0.24893 | 0.045 | -2.9844
-18 | -0.7212 | 0.24088 | 0.0397 | -2.994
-17.5 | -0.7016 | 0.23305 | 0.0343 | -3.0105
-17 | -0.6812 | 0.22405 | 0.0302 | -3.0404
-16.5 | -0.66 | 0.21592 | 0.0273 | -3.0567
-16 | -0.6397 | 0.20828 | 0.0235 | -3.0713
-15.5 | -0.6195 | 0.20049 | 0.0195 | -3.0899
-15 | -0.6002 | 0.19255 | 0.0146 | -3.1171
-14.5 | -0.5837 | 0.18497 | 0.0097 | -3.1556
-14 | -0.5679 | 0.17707 | 0.0054 | -3.2072
-13.5 | -0.5511 | 0.16901 | 0.0018 | -3.2608
-13 | -0.5326 | 0.15973 | 0.0006 | -3.3344
-12.5 | -0.5164 | 0.15232 | -0.002 | -3.3902
-12 | -0.502 | 0.14472 | -0.0049 | -3.4688
-11.5 | -0.4887 | 0.13702 | -0.0079 | -3.5666
-11 | -0.4797 | 0.1291 | -0.0129 | -3.7157
-10.5 | -0.4696 | 0.12105 | -0.0164 | -3.8794
-10 | -0.4603 | 0.11286 | -0.0194 | -4.0785
-9.5 | -0.4535 | 0.10523 | -0.0195 | -4.3096
-9 | -0.4472 | 0.09763 | -0.0222 | -4.5806
-8.5 | -0.4413 | 0.09041 | -0.0248 | -4.8811
-8 | -0.4382 | 0.08198 | -0.0306 | -5.3452
-7.5 | -0.4518 | 0.07203 | -0.0318 | -6.2724
-7 | -0.4654 | 0.06372 | -0.0347 | -7.3038
-6.5 | -0.4935 | 0.05562 | -0.0378 | -8.8727
-6 | -0.5187 | 0.04654 | -0.0397 | -11.1453
-5.5 | -0.5043 | 0.03381 | -0.048 | -14.9157
-5 | -0.4458 | 0.02196 | -0.0562 | -20.3005
-4.5 | -0.3705 | 0.01614 | -0.0586 | -22.9554
-4 | -0.2866 | 0.01249 | -0.0612 | -22.9464
-3.5 | -0.2062 | 0.01061 | -0.0629 | -19.4345
-3 | -0.1218 | 0.00927 | -0.0657 | -13.1392
-2.5 | -0.0441 | 0.00819 | -0.0677 | -5.3846
-2 | 0.0258 | 0.00714 | -0.0684 | 3.6134
-1.5 | 0.0909 | 0.00636 | -0.0677 | 14.2925
-1 | 0.1534 | 0.00603 | -0.066 | 25.4395
-0.5 | 0.2149 | 0.0059 | -0.0641 | 36.4237
0 | 0.2743 | 0.00588 | -0.0618 | 46.6497
1 | 0.3861 | 0.00605 | -0.0555 | 63.8182
1.5 | 0.458 | 0.00628 | -0.056 | 72.9299
2 | 0.5413 | 0.00669 | -0.0594 | 80.9118
2.5 | 0.5948 | 0.0072 | -0.0566 | 82.6111
3 | 0.6514 | 0.00782 | -0.0543 | 83.2992
3.5 | 0.7088 | 0.00857 | -0.052 | 82.7071
4 | 0.7663 | 0.00946 | -0.0497 | 81.0042
4.5 | 0.8234 | 0.01052 | -0.0472 | 78.27
5 | 0.8803 | 0.01171 | -0.0443 | 75.1751
5.5 | 0.935 | 0.01318 | -0.0408 | 70.9408
6 | 0.9871 | 0.01495 | -0.0364 | 66.0268
6.5 | 1.0285 | 0.01764 | -0.0305 | 58.305
7 | 1.0589 | 0.02152 | -0.023 | 49.2054
7.5 | 1.0725 | 0.02622 | -0.015 | 40.9039
8 | 1.0573 | 0.03226 | -0.0069 | 32.7743
8.5 | 1.0299 | 0.03991 | -0.0035 | 25.8056
9 | 0.9971 | 0.05025 | -0.0073 | 19.8428
9.5 | 0.965 | 0.06398 | -0.0174 | 15.0828
10 | 0.9344 | 0.07992 | -0.0288 | 11.6917
10.5 | 0.9062 | 0.09574 | -0.0384 | 9.4652
11 | 0.8839 | 0.11075 | -0.0468 | 7.981
11.5 | 0.8692 | 0.12521 | -0.0547 | 6.9419
12 | 0.8637 | 0.1386 | -0.062 | 6.2316
12.5 | 0.8646 | 0.15142 | -0.0688 | 5.7099
13 | 0.8706 | 0.16356 | -0.0752 | 5.3228
13.5 | 0.8807 | 0.17498 | -0.0812 | 5.0331
14 | 0.8939 | 0.18553 | -0.0866 | 4.8181
14.5 | 0.9083 | 0.19784 | -0.0909 | 4.5911
15 | 0.926 | 0.2082 | -0.0963 | 4.4476
15.5 | 0.9416 | 0.21867 | -0.1041 | 4.306
16 | 0.9612 | 0.2281 | -0.1097 | 4.2139
16.5 | 0.9819 | 0.23681 | -0.1145 | 4.1464
17 | 1.0044 | 0.24572 | -0.118 | 4.0876
18 | 1.0436 | 0.26597 | -0.1296 | 3.9238
18.5 | 1.063 | 0.27562 | -0.137 | 3.8568
19 | 1.0845 | 0.28514 | -0.1427 | 3.8034
19.5 | 1.106 | 0.29432 | -0.1483 | 3.7578
20 | 1.1274 | 0.30322 | -0.1537 | 3.7181

## 33. Re 750k Mach 0.00 (1)
BIGFOIL.COM POLAR EXPORT
HN-1015
HN-1015 |  |  |  | Cl Max: | 1.04 | at alpha= | 8.5 | deg
JavaFoil+Calcfoil stall+Eppler ext transition |  |  |  | L/D Max: | 107.093 | at alpha= | 4 | deg
Re: | 750000 |  |  | Cd Min: | 0.00595 | at alpha= | 1 | deg
Mach: | 0 |  |  | Cl=0 at alpha= | -2.2845 | deg
|  |  |  | @ Cl=0.1, Cd= | 0.0060678
|  |  |  | @ Cl=0.4, Cd= | 0.0059529
|  |  |  | @ Cl=0.6, Cd= | 0.0061811
alpha (deg) | Cl | Cd | Cm | Cl/Cd
-15 | -0.35 | 0.13504 | -0.017 | -2.59
-14.5 | -0.369 | 0.12792 | -0.017 | -2.885
-14 | -0.388 | 0.12036 | -0.017 | -3.227
-13.5 | -0.408 | 0.11273 | -0.017 | -3.615
-13 | -0.426 | 0.10492 | -0.017 | -4.062
-12.5 | -0.444 | 0.09959 | -0.017 | -4.455
-12 | -0.459 | 0.09195 | -0.017 | -4.997
-11.5 | -0.473 | 0.08636 | -0.017 | -5.478
-11 | -0.484 | 0.08048 | -0.017 | -6.011
-10.5 | -0.491 | 0.07523 | -0.017 | -6.523
-10 | -0.493 | 0.07138 | -0.016 | -6.911
-9.5 | -0.491 | 0.06638 | -0.016 | -7.402
-9 | -0.484 | 0.0612 | -0.016 | -7.908
-8.5 | -0.47 | 0.05642 | -0.016 | -8.324
-8 | -0.449 | 0.0524 | -0.016 | -8.562
-7.5 | -0.424 | 0.04903 | -0.018 | -8.641
-7 | -0.395 | 0.04585 | -0.02 | -8.61
-6.5 | -0.362 | 0.04276 | -0.022 | -8.477
-6 | -0.406 | 0.00975 | -0.051 | -41.657
-5.5 | -0.358 | 0.00933 | -0.051 | -38.366
-5 | -0.307 | 0.00897 | -0.052 | -34.182
-4.5 | -0.253 | 0.00865 | -0.052 | -29.272
-4 | -0.198 | 0.00833 | -0.052 | -23.745
-3.5 | -0.141 | 0.00848 | -0.053 | -16.653
-3 | -0.084 | 0.00775 | -0.053 | -10.778
-2.5 | -0.025 | 0.00626 | -0.053 | -4.071
-2 | 0.033 | 0.00621 | -0.054 | 5.287
-1.5 | 0.091 | 0.00608 | -0.054 | 15.015
-1 | 0.15 | 0.006 | -0.054 | 24.991
-0.5 | 0.208 | 0.00611 | -0.054 | 34.109
0 | 0.267 | 0.00602 | -0.055 | 44.311
0.5 | 0.325 | 0.00596 | -0.055 | 54.574
1 | 0.383 | 0.00595 | -0.055 | 64.495
1.5 | 0.442 | 0.00596 | -0.056 | 74.051
2 | 0.5 | 0.006 | -0.056 | 83.247
2.5 | 0.558 | 0.0061 | -0.056 | 91.466
3 | 0.615 | 0.00621 | -0.057 | 99.132
3.5 | 0.672 | 0.00638 | -0.057 | 105.282
4 | 0.728 | 0.0068 | -0.057 | 107.093
4.5 | 0.783 | 0.00735 | -0.057 | 106.469
5 | 0.835 | 0.0082 | -0.058 | 101.809
5.5 | 0.885 | 0.00881 | -0.058 | 100.441
6 | 0.929 | 0.00907 | -0.058 | 102.477
6.5 | 0.967 | 0.00952 | -0.059 | 101.65
7 | 0.999 | 0.0097 | -0.059 | 102.912
7.5 | 1.023 | 0.01002 | -0.059 | 102.021
8 | 1.038 | 0.01037 | -0.059 | 100.092
8.5 | 1.04 | 0.01568 | -0.059 | 66.319
9 | 0.836 | 0.05899 | -0.022 | 14.17
9.5 | 0.827 | 0.06331 | -0.021 | 13.068
10 | 0.812 | 0.06789 | -0.02 | 11.964
10.5 | 0.792 | 0.07249 | -0.02 | 10.921
11 | 0.766 | 0.07831 | -0.019 | 9.785
11.5 | 0.737 | 0.08407 | -0.02 | 8.769
12 | 0.705 | 0.08932 | -0.02 | 7.897
12.5 | 0.671 | 0.0959 | -0.02 | 7.001
13 | 0.637 | 0.10124 | -0.022 | 6.29
13.5 | 0.602 | 0.10803 | -0.023 | 5.569

## 34. Re 750k Mach 0.00 (2)
BIGFOIL.COM POLAR EXPORT
HN-1015
HN-1015 |  |  |  | Cl Max: | 1.2677 | at alpha= | 11.5 | deg
XFOIL ncrit=9 |  |  |  | L/D Max: | 92.6796 | at alpha= | 3.5 | deg
Re: | 750000 |  |  | Cd Min: | 0.24486 | at alpha= | -20 | deg
Mach: | 0 |  |  | Cl=0 at alpha= | -2.279 | deg
|  |  |  | @ Cl=0.1, Cd= | 0.0052351
|  |  |  | @ Cl=0.4, Cd= | 0.0050064
|  |  |  | @ Cl=0.6, Cd= | 0.0064825
alpha (deg) | Cl | Cd | Cm | Cl/Cd
-20 | -0.7229 | 0.24486 | 0.0451 | -2.9523
-19.5 | -0.7067 | 0.23854 | 0.0414 | -2.9626
-19 | -0.6906 | 0.2321 | 0.0377 | -2.9754
-18.5 | -0.6746 | 0.22547 | 0.0341 | -2.992
-18 | -0.6586 | 0.21867 | 0.0306 | -3.0118
-17.5 | -0.6434 | 0.21096 | 0.0261 | -3.0499
-17 | -0.6294 | 0.20359 | 0.0222 | -3.0915
-16.5 | -0.616 | 0.19599 | 0.0198 | -3.143
-16 | -0.6016 | 0.18964 | 0.0169 | -3.1723
-15.5 | -0.5875 | 0.18324 | 0.014 | -3.2062
-15 | -0.5742 | 0.17634 | 0.011 | -3.2562
-14.5 | -0.562 | 0.16855 | 0.0072 | -3.3343
-14 | -0.5522 | 0.16079 | 0.0035 | -3.4343
-13.5 | -0.5418 | 0.15331 | 0.0006 | -3.534
-13 | -0.5334 | 0.14524 | -0.0024 | -3.6725
-12.5 | -0.5255 | 0.13721 | -0.0052 | -3.8299
-12 | -0.5264 | 0.12791 | -0.0077 | -4.1154
-11.5 | -0.5182 | 0.12116 | -0.0098 | -4.277
-11 | -0.5117 | 0.11408 | -0.0122 | -4.4854
-10.5 | -0.5076 | 0.10643 | -0.0151 | -4.7693
-10 | -0.5069 | 0.09793 | -0.0186 | -5.1761
-9.5 | -0.5042 | 0.0881 | -0.0238 | -5.723
-9 | -0.7088 | 0.03547 | -0.0489 | -19.9831
-8.5 | -0.7139 | 0.0273 | -0.0451 | -26.1502
-8 | -0.6842 | 0.02501 | -0.0423 | -27.3571
-7.5 | -0.6573 | 0.0208 | -0.039 | -31.601
-7 | -0.6177 | 0.01757 | -0.0371 | -35.1565
-6.5 | -0.5505 | 0.01617 | -0.04 | -34.0445
-6 | -0.4881 | 0.01299 | -0.0425 | -37.5751
-5.5 | -0.4221 | 0.01185 | -0.0449 | -35.6203
-5 | -0.3535 | 0.01036 | -0.0481 | -34.1216
-4.5 | -0.2875 | 0.00933 | -0.0504 | -30.8146
-4 | -0.2186 | 0.00859 | -0.0532 | -25.4482
-3.5 | -0.1458 | 0.00779 | -0.0572 | -18.7163
-3 | -0.0849 | 0.00705 | -0.0584 | -12.0426
-2.5 | -0.0252 | 0.00629 | -0.0595 | -4.0064
-2 | 0.0318 | 0.00549 | -0.0599 | 5.7923
0 | 0.2432 | 0.0047 | -0.0558 | 51.7447
0.5 | 0.2938 | 0.00474 | -0.0541 | 61.9831
1 | 0.3422 | 0.00484 | -0.052 | 70.7025
1.5 | 0.396 | 0.00499 | -0.0511 | 79.3587
2 | 0.469 | 0.00529 | -0.0549 | 88.6578
2.5 | 0.5194 | 0.00569 | -0.0539 | 91.283
3 | 0.5688 | 0.00616 | -0.0527 | 92.3377
3.5 | 0.6191 | 0.00668 | -0.0517 | 92.6796
4 | 0.6692 | 0.00729 | -0.0508 | 91.797
4.5 | 0.7187 | 0.00803 | -0.0498 | 89.5019
5 | 0.7683 | 0.0088 | -0.0489 | 87.3068
5.5 | 0.8177 | 0.0096 | -0.048 | 85.1771
6 | 0.8667 | 0.01046 | -0.047 | 82.8585
6.5 | 0.9149 | 0.01142 | -0.0459 | 80.1138
7 | 0.9634 | 0.01232 | -0.0448 | 78.1981
7.5 | 1.0113 | 0.01327 | -0.0437 | 76.2095
8 | 1.0567 | 0.01454 | -0.0421 | 72.6754
8.5 | 1.0998 | 0.01604 | -0.0401 | 68.5661
9 | 1.1372 | 0.01815 | -0.0374 | 62.6556
9.5 | 1.1715 | 0.02049 | -0.0343 | 57.1742
10 | 1.2077 | 0.02239 | -0.0317 | 53.9393
10.5 | 1.2363 | 0.02497 | -0.0282 | 49.5114
11 | 1.2579 | 0.0279 | -0.0241 | 45.086
11.5 | 1.2677 | 0.03074 | -0.0185 | 41.2394
12 | 1.2663 | 0.03434 | -0.0127 | 36.8754
12.5 | 1.2565 | 0.03905 | -0.0085 | 32.1767
13 | 1.24 | 0.04532 | -0.0069 | 27.361
13.5 | 1.2154 | 0.05419 | -0.0089 | 22.4285
14 | 1.1826 | 0.06673 | -0.0154 | 17.7222
14.5 | 1.1277 | 0.08674 | -0.028 | 13.0009
15 | 1.0626 | 0.11248 | -0.0439 | 9.447
15.5 | 0.887 | 0.18326 | -0.0776 | 4.8401
16 | 0.8925 | 0.19361 | -0.0829 | 4.6098
16.5 | 0.8966 | 0.2063 | -0.0889 | 4.3461

## 35. Re 750k Mach 0.10 (1)
BIGFOIL.COM POLAR EXPORT
HN-1015
HN-1015 |  |  |  | Cl Max: | 1.036 | at alpha= | 8 | deg
JavaFoil+Calcfoil stall+Eppler ext transition |  |  |  | L/D Max: | 107.008 | at alpha= | 4 | deg
Re: | 750000 |  |  | Cd Min: | 0.00596 | at alpha= | 1 | deg
Mach: | 0.1 |  |  | Cl=0 at alpha= | -2.2797 | deg
|  |  |  | @ Cl=0.1, Cd= | 0.0060905
|  |  |  | @ Cl=0.4, Cd= | 0.0059676
|  |  |  | @ Cl=0.6, Cd= | 0.10301
alpha (deg) | Cl | Cd | Cm | Cl/Cd
-15 | -0.31 | 0.1315 | -0.018 | -2.356
-14.5 | -0.331 | 0.13105 | -0.018 | -2.528
-14 | -0.353 | 0.12486 | -0.018 | -2.828
-13.5 | -0.375 | 0.11587 | -0.017 | -3.237
-13 | -0.397 | 0.10927 | -0.017 | -3.63
-12.5 | -0.417 | 0.09945 | -0.017 | -4.197
-12 | -0.437 | 0.09367 | -0.017 | -4.661
-11.5 | -0.454 | 0.08675 | -0.017 | -5.229
-11 | -0.468 | 0.08066 | -0.017 | -5.797
-10.5 | -0.478 | 0.07542 | -0.016 | -6.336
-10 | -0.484 | 0.07269 | -0.016 | -6.653
-9.5 | -0.484 | 0.06731 | -0.016 | -7.195
-9 | -0.479 | 0.06165 | -0.016 | -7.774
-8.5 | -0.467 | 0.05699 | -0.016 | -8.189
-8 | -0.447 | 0.05286 | -0.016 | -8.457
-7.5 | -0.423 | 0.04919 | -0.018 | -8.599
-7 | -0.395 | 0.04608 | -0.02 | -8.568
-6.5 | -0.363 | 0.04278 | -0.023 | -8.493
-6 | -0.407 | 0.00975 | -0.051 | -41.787
-5.5 | -0.359 | 0.00933 | -0.051 | -38.483
-5 | -0.308 | 0.00897 | -0.052 | -34.307
-4.5 | -0.254 | 0.00866 | -0.052 | -29.36
-4 | -0.199 | 0.00839 | -0.052 | -23.682
-3.5 | -0.142 | 0.00848 | -0.053 | -16.733
-3 | -0.084 | 0.00776 | -0.053 | -10.822
-2.5 | -0.026 | 0.00628 | -0.053 | -4.08
-2 | 0.033 | 0.00624 | -0.054 | 5.29
-1.5 | 0.092 | 0.0061 | -0.054 | 15.06
-1 | 0.151 | 0.00603 | -0.054 | 24.988
-0.5 | 0.209 | 0.00612 | -0.055 | 34.191
0 | 0.268 | 0.00604 | -0.055 | 44.419
0.5 | 0.327 | 0.00598 | -0.055 | 54.668
1 | 0.385 | 0.00596 | -0.056 | 64.607
1.5 | 0.444 | 0.00599 | -0.056 | 74.148
2 | 0.502 | 0.00604 | -0.056 | 83.167
2.5 | 0.56 | 0.00612 | -0.057 | 91.544
3 | 0.618 | 0.00624 | -0.057 | 99.105
3.5 | 0.675 | 0.00642 | -0.057 | 105.152
4 | 0.732 | 0.00684 | -0.057 | 107.008
4.5 | 0.787 | 0.00741 | -0.058 | 106.169
5 | 0.839 | 0.00825 | -0.058 | 101.771
5.5 | 0.889 | 0.00885 | -0.058 | 100.431
6 | 0.933 | 0.00918 | -0.059 | 101.663
6.5 | 0.97 | 0.00958 | -0.059 | 101.328
7 | 1.001 | 0.00976 | -0.059 | 102.549
7.5 | 1.023 | 0.0101 | -0.059 | 101.255
8 | 1.036 | 0.01048 | -0.06 | 98.904
8.5 | 1.032 | 0.01589 | -0.059 | 64.945
9 | 0.829 | 0.05955 | -0.022 | 13.922
9.5 | 0.817 | 0.06384 | -0.022 | 12.8
10 | 0.798 | 0.06841 | -0.021 | 11.666
10.5 | 0.773 | 0.07385 | -0.02 | 10.469
11 | 0.743 | 0.07886 | -0.02 | 9.423
11.5 | 0.709 | 0.08506 | -0.02 | 8.339
12 | 0.673 | 0.09045 | -0.021 | 7.437
12.5 | 0.634 | 0.09584 | -0.022 | 6.618
13 | 0.595 | 0.10301 | -0.023 | 5.778

## 36. Re 750k Mach 0.10 (2)
BIGFOIL.COM POLAR EXPORT
HN-1015
HN-1015 |  |  |  | Cl Max: | 1.2517 | at alpha= | 11.5 | deg
XFOIL ncrit=9 |  |  |  | L/D Max: | 92.5893 | at alpha= | 3.5 | deg
Re: | 750000 |  |  | Cd Min: | 0.20733 | at alpha= | 16.5 | deg
Mach: | 0.1 |  |  | Cl=0 at alpha= | -2.2818 | deg
|  |  |  | @ Cl=0.1, Cd= | 0.0049812
|  |  |  | @ Cl=0.4, Cd= | 0.0050206
|  |  |  | @ Cl=0.6, Cd= | 0.0064875
alpha (deg) | Cl | Cd | Cm | Cl/Cd
-12.5 | -0.5306 | 0.13607 | -0.0054 | -3.8995
-12 | -0.5243 | 0.12879 | -0.0075 | -4.071
-11.5 | -0.5158 | 0.12204 | -0.0095 | -4.2265
-11 | -0.5093 | 0.11488 | -0.012 | -4.4333
-10.5 | -0.5051 | 0.10719 | -0.0148 | -4.7122
-10 | -0.5041 | 0.09863 | -0.0184 | -5.111
-9.5 | -0.5011 | 0.08888 | -0.0235 | -5.6379
-9 | -0.512 | 0.07934 | -0.0275 | -6.4532
-8.5 | -0.7006 | 0.03097 | -0.0467 | -22.6219
-8 | -0.6759 | 0.02821 | -0.0438 | -23.9596
-7.5 | -0.6576 | 0.02234 | -0.0399 | -29.436
-7 | -0.6203 | 0.01844 | -0.0378 | -33.6388
-6.5 | -0.5538 | 0.01634 | -0.0406 | -33.8923
-6 | -0.4908 | 0.01321 | -0.0431 | -37.1537
-5.5 | -0.4243 | 0.01196 | -0.0455 | -35.4766
-5 | -0.3551 | 0.01044 | -0.0486 | -34.0134
-4.5 | -0.289 | 0.00938 | -0.0508 | -30.8102
-4 | -0.2193 | 0.00862 | -0.0538 | -25.4408
-3.5 | -0.1458 | 0.00782 | -0.0577 | -18.6445
-3 | -0.0849 | 0.00707 | -0.0589 | -12.0085
-2.5 | -0.025 | 0.00631 | -0.0598 | -3.962
-2 | 0.0323 | 0.00552 | -0.0602 | 5.8514
-1.5 | 0.0857 | 0.00504 | -0.0594 | 17.004
-1 | 0.1392 | 0.00482 | -0.0585 | 28.8797
-0.5 | 0.1923 | 0.00474 | -0.0573 | 40.5696
0 | 0.2444 | 0.00472 | -0.056 | 51.7797
0.5 | 0.2953 | 0.00476 | -0.0544 | 62.0378
1 | 0.3441 | 0.00486 | -0.0523 | 70.8025
1.5 | 0.3975 | 0.00501 | -0.0512 | 79.3413
2 | 0.4705 | 0.00532 | -0.0549 | 88.4398
2.5 | 0.5219 | 0.00572 | -0.054 | 91.2413
3 | 0.5716 | 0.00619 | -0.0528 | 92.3425
3.5 | 0.6222 | 0.00672 | -0.0518 | 92.5893
4.5 | 0.7224 | 0.00808 | -0.0499 | 89.4059
5 | 0.7723 | 0.00885 | -0.0489 | 87.2655
5.5 | 0.822 | 0.00968 | -0.0479 | 84.9174
6 | 0.8712 | 0.01056 | -0.0469 | 82.5
6.5 | 0.9195 | 0.01155 | -0.0457 | 79.6104
7 | 0.9686 | 0.01244 | -0.0446 | 77.8617
7.5 | 1.0165 | 0.01345 | -0.0432 | 75.5762
8 | 1.0595 | 0.01511 | -0.0411 | 70.1191
8.5 | 1.1048 | 0.01636 | -0.0393 | 67.5306
9 | 1.1386 | 0.01894 | -0.036 | 60.1162
9.5 | 1.1743 | 0.02113 | -0.033 | 55.575
10 | 1.2085 | 0.02328 | -0.03 | 51.9115
10.5 | 1.2338 | 0.02621 | -0.0261 | 47.0736
11 | 1.2489 | 0.02944 | -0.021 | 42.4219
11.5 | 1.2517 | 0.03266 | -0.0148 | 38.3252
12 | 1.2434 | 0.03706 | -0.0095 | 33.551
12.5 | 1.2264 | 0.043 | -0.0066 | 28.5209
13 | 1.2037 | 0.051 | -0.0075 | 23.602
13.5 | 1.1719 | 0.06263 | -0.0129 | 18.7115
14 | 1.1273 | 0.07973 | -0.0237 | 14.139
14.5 | 1.0562 | 0.10621 | -0.0403 | 9.9444
15 | 0.9563 | 0.14554 | -0.0622 | 6.5707
15.5 | 0.8867 | 0.18525 | -0.0789 | 4.7865
16 | 0.8944 | 0.19472 | -0.0838 | 4.5933
16.5 | 0.8987 | 0.20733 | -0.0897 | 4.3346

## 37. Re 750k Mach 0.25 (1)
BIGFOIL.COM POLAR EXPORT
HN-1015
HN-1015 |  |  |  | Cl Max: | 1.016 | at alpha= | 7.5 | deg
JavaFoil+Calcfoil stall+Eppler ext transition |  |  |  | L/D Max: | 104.894 | at alpha= | 4.5 | deg
Re: | 750000 |  |  | Cd Min: | 0.00607 | at alpha= | 1 | deg
Mach: | 0.25 |  |  | Cl=0 at alpha= | -2.2833 | deg
|  |  |  | @ Cl=0.1, Cd= | 0.0061721
|  |  |  | @ Cl=0.4, Cd= | 0.10324
|  |  |  | @ Cl=0.6, Cd= | 0.10324
alpha (deg) | Cl | Cd | Cm | Cl/Cd
-13.5 | -0.063 | 0.11402 | -0.02 | -0.552
-13 | -0.06 | 0.10928 | -0.02 | -0.55
-12.5 | -0.155 | 0.10317 | -0.019 | -1.498
-12 | -0.22 | 0.09717 | -0.019 | -2.266
-11.5 | -0.275 | 0.09718 | -0.019 | -2.83
-11 | -0.323 | 0.09013 | -0.018 | -3.584
-10.5 | -0.364 | 0.0822 | -0.018 | -4.43
-10 | -0.398 | 0.07552 | -0.018 | -5.266
-9.5 | -0.423 | 0.06913 | -0.018 | -6.111
-9 | -0.438 | 0.06405 | -0.018 | -6.833
-8.5 | -0.44 | 0.05887 | -0.017 | -7.479
-8 | -0.431 | 0.05508 | -0.017 | -7.831
-7.5 | -0.415 | 0.05071 | -0.017 | -8.188
-7 | -0.393 | 0.04723 | -0.019 | -8.315
-6.5 | -0.365 | 0.04376 | -0.022 | -8.334
-6 | -0.333 | 0.03974 | -0.027 | -8.385
-5.5 | -0.365 | 0.00956 | -0.053 | -38.219
-5 | -0.314 | 0.00917 | -0.053 | -34.307
-4.5 | -0.26 | 0.0088 | -0.054 | -29.577
-4 | -0.204 | 0.00851 | -0.054 | -23.936
-3.5 | -0.146 | 0.00863 | -0.054 | -16.879
-3 | -0.086 | 0.00819 | -0.055 | -10.523
-2.5 | -0.026 | 0.00643 | -0.055 | -4.089
-2 | 0.034 | 0.00636 | -0.055 | 5.332
-1.5 | 0.094 | 0.00618 | -0.056 | 15.271
-1 | 0.155 | 0.0061 | -0.056 | 25.372
-0.5 | 0.215 | 0.00622 | -0.056 | 34.585
0 | 0.275 | 0.00612 | -0.057 | 44.989
0.5 | 0.336 | 0.00608 | -0.057 | 55.203
1 | 0.396 | 0.00607 | -0.057 | 65.277
1.5 | 0.456 | 0.00611 | -0.057 | 74.689
2 | 0.516 | 0.00616 | -0.058 | 83.772
2.5 | 0.576 | 0.00627 | -0.058 | 91.866
3 | 0.635 | 0.00639 | -0.058 | 99.328
3.5 | 0.694 | 0.00663 | -0.059 | 104.655
4 | 0.751 | 0.00724 | -0.059 | 103.85
4.5 | 0.807 | 0.0077 | -0.059 | 104.894
5 | 0.86 | 0.00851 | -0.06 | 101.032
5.5 | 0.91 | 0.00909 | -0.06 | 100.072
6 | 0.952 | 0.00952 | -0.06 | 100.026
6.5 | 0.985 | 0.00982 | -0.06 | 100.246
7 | 1.008 | 0.01019 | -0.061 | 98.849
7.5 | 1.016 | 0.01382 | -0.061 | 73.529
8 | 0.817 | 0.05214 | -0.03 | 15.668
8.5 | 0.797 | 0.05743 | -0.02 | 13.872
9 | 0.768 | 0.06221 | -0.02 | 12.345
9.5 | 0.726 | 0.06711 | -0.02 | 10.822
10 | 0.672 | 0.07372 | -0.02 | 9.119
10.5 | 0.608 | 0.08103 | -0.021 | 7.498
11 | 0.534 | 0.08419 | -0.023 | 6.343
11.5 | 0.453 | 0.08998 | -0.023 | 5.034
12 | 0.365 | 0.09737 | -0.024 | 3.753
12.5 | 0.269 | 0.10324 | -0.024 | 2.604

## 38. Re 750k Mach 0.25 (2)
BIGFOIL.COM POLAR EXPORT
HN-1015
HN-1015 |  |  |  | Cl Max: | 1.1873 | at alpha= | 10 | deg
XFOIL ncrit=9 |  |  |  | L/D Max: | 92.2222 | at alpha= | 3.5 | deg
Re: | 750000 |  |  | Cd Min: | 0.25014 | at alpha= | -20 | deg
Mach: | 0.25 |  |  | Cl=0 at alpha= | -2.286 | deg
|  |  |  | @ Cl=0.1, Cd= | 0.005097
|  |  |  | @ Cl=0.4, Cd= | 0.0051237
|  |  |  | @ Cl=0.6, Cd= | 0.006518
alpha (deg) | Cl | Cd | Cm | Cl/Cd
-20 | -0.7385 | 0.25014 | 0.0478 | -2.9523
-19.5 | -0.7212 | 0.24346 | 0.0439 | -2.9623
-19 | -0.7039 | 0.2367 | 0.04 | -2.9738
-18.5 | -0.6865 | 0.22969 | 0.0362 | -2.9888
-18 | -0.6689 | 0.22245 | 0.0322 | -3.007
-17.5 | -0.6533 | 0.21492 | 0.0276 | -3.0397
-17 | -0.6379 | 0.20748 | 0.0236 | -3.0745
-16.5 | -0.6224 | 0.20009 | 0.0213 | -3.1106
-16 | -0.6067 | 0.19346 | 0.0182 | -3.136
-15.5 | -0.5915 | 0.18671 | 0.015 | -3.168
-15 | -0.5767 | 0.17936 | 0.0117 | -3.2153
-14.5 | -0.5642 | 0.17158 | 0.0072 | -3.2883
-14 | -0.5522 | 0.1639 | 0.0038 | -3.3691
-13.5 | -0.5405 | 0.15637 | 0.0009 | -3.4565
-13 | -0.5304 | 0.14832 | -0.0021 | -3.5761
-12.5 | -0.5251 | 0.1397 | -0.0042 | -3.7588
-12 | -0.5144 | 0.13299 | -0.0062 | -3.868
-11.5 | -0.5058 | 0.12589 | -0.0086 | -4.0178
-11 | -0.4988 | 0.11842 | -0.0112 | -4.2121
-10.5 | -0.4939 | 0.11045 | -0.0142 | -4.4717
-10 | -0.488 | 0.10157 | -0.0186 | -4.8046
-9.5 | -0.4875 | 0.09247 | -0.0223 | -5.272
-9 | -0.5144 | 0.0788 | -0.0271 | -6.5279
-8.5 | -0.5348 | 0.06767 | -0.0332 | -7.9031
-8 | -0.5694 | 0.05404 | -0.0435 | -10.5366
-7.5 | -0.6009 | 0.04069 | -0.045 | -14.7678
-7 | -0.6216 | 0.02794 | -0.0409 | -22.2477
-6.5 | -0.5691 | 0.01898 | -0.0442 | -29.9842
-6 | -0.5049 | 0.01481 | -0.0465 | -34.0918
-5.5 | -0.4359 | 0.01283 | -0.0488 | -33.9751
-5 | -0.3636 | 0.0109 | -0.0518 | -33.3578
-4.5 | -0.2961 | 0.01002 | -0.0535 | -29.5509
-4 | -0.2226 | 0.00886 | -0.0567 | -25.1242
-3.5 | -0.1532 | 0.00799 | -0.059 | -19.174
-3 | -0.0845 | 0.00721 | -0.0614 | -11.7198
-2.5 | -0.0241 | 0.00645 | -0.0619 | -3.7364
-2 | 0.0322 | 0.00567 | -0.0617 | 5.679
-1.5 | 0.0879 | 0.00515 | -0.061 | 17.068
-1 | 0.1427 | 0.00491 | -0.0599 | 29.0631
-0.5 | 0.1974 | 0.00483 | -0.0587 | 40.8696
0 | 0.2511 | 0.00482 | -0.0573 | 52.0954
0.5 | 0.3037 | 0.00488 | -0.0557 | 62.2336
1 | 0.354 | 0.00499 | -0.0535 | 70.9419
1.5 | 0.4056 | 0.00514 | -0.0516 | 78.9105
2 | 0.4791 | 0.00545 | -0.0549 | 87.9083
2.5 | 0.5357 | 0.00588 | -0.0547 | 91.1054
3 | 0.5869 | 0.00638 | -0.0534 | 91.9906
3.5 | 0.6391 | 0.00693 | -0.0522 | 92.2222
4 | 0.691 | 0.00761 | -0.0511 | 90.8016
4.5 | 0.7426 | 0.00838 | -0.0499 | 88.6158
5 | 0.7942 | 0.00921 | -0.0487 | 86.2324
5.5 | 0.8455 | 0.01009 | -0.0474 | 83.7958
6 | 0.8964 | 0.01104 | -0.046 | 81.1957
6.5 | 0.9462 | 0.01215 | -0.0444 | 77.8765
7 | 0.9966 | 0.01317 | -0.0427 | 75.672
7.5 | 1.0441 | 0.01456 | -0.0405 | 71.7102
8 | 1.0864 | 0.01654 | -0.0374 | 65.6832
8.5 | 1.126 | 0.01868 | -0.0341 | 60.2784
9 | 1.1476 | 0.02285 | -0.0286 | 50.2232
9.5 | 1.1765 | 0.02585 | -0.0242 | 45.5126
10 | 1.1873 | 0.02987 | -0.0181 | 39.7489
10.5 | 1.1751 | 0.0347 | -0.0105 | 33.8646
11 | 1.1515 | 0.04098 | -0.0059 | 28.0991
11.5 | 1.1216 | 0.04955 | -0.0062 | 22.6357
12 | 1.0879 | 0.06158 | -0.0125 | 17.6665
12.5 | 1.0514 | 0.07775 | -0.0237 | 13.5228
13 | 1.0137 | 0.09661 | -0.0359 | 10.4927
13.5 | 0.9732 | 0.11702 | -0.0476 | 8.3165
14 | 0.9249 | 0.14101 | -0.0603 | 6.5591
14.5 | 0.898 | 0.16113 | -0.0704 | 5.5731
15 | 0.8813 | 0.18286 | -0.0796 | 4.8195

## 39. Re 750k Mach 0.50 (1)
BIGFOIL.COM POLAR EXPORT
HN-1015
HN-1015 |  |  |  | Cl Max: | 1.201 | at alpha= | 20 | deg
JavaFoil+Calcfoil stall+Eppler ext transition |  |  |  | L/D Max: | 99.108 | at alpha= | 4 | deg
Re: | 750000 |  |  | Cd Min: | 0.00648 | at alpha= | -0.5 | deg
Mach: | 0.5 |  |  | Cl=0 at alpha= | -2.2836 | deg
|  |  |  | @ Cl=0.1, Cd= | 0.0066182
|  |  |  | @ Cl=0.4, Cd= | 0.0065387
|  |  |  | @ Cl=0.6, Cd= | 0.0068188
alpha (deg) | Cl | Cd | Cm | Cl/Cd
-20 | -0.927 | 0.21239 | -0.028 | -4.367
-19.5 | -0.9 | 0.20207 | -0.027 | -4.456
-19 | -0.875 | 0.19654 | -0.027 | -4.453
-18.5 | -0.85 | 0.18999 | -0.027 | -4.474
-18 | -0.825 | 0.18349 | -0.027 | -4.495
-17.5 | -0.8 | 0.17957 | -0.028 | -4.453
-17 | -0.773 | 0.17525 | -0.027 | -4.411
-16.5 | -0.747 | 0.16709 | -0.027 | -4.471
-16 | -0.722 | 0.16516 | -0.027 | -4.369
-15.5 | -0.696 | 0.16115 | -0.027 | -4.32
-15 | -0.671 | 0.15723 | -0.027 | -4.265
-14.5 | -0.644 | 0.14531 | -0.027 | -4.434
-14 | -0.618 | 0.14 | -0.026 | -4.413
-13.5 | -0.592 | 0.13635 | -0.026 | -4.343
-13 | -0.566 | 0.13277 | -0.026 | -4.266
-12.5 | -0.541 | 0.12925 | -0.026 | -4.182
-12 | -0.514 | 0.12195 | -0.025 | -4.211
-11.5 | -0.488 | 0.11815 | -0.025 | -4.128
-11 | -0.462 | 0.11497 | -0.025 | -4.016
-10.5 | -0.436 | 0.11187 | -0.025 | -3.894
-10 | -0.409 | 0.09961 | -0.024 | -4.106
-9.5 | -0.383 | 0.13865 | -0.024 | -2.76
-9 | -0.357 | 0.09475 | -0.024 | -3.763
-8.5 | -0.33 | 0.09213 | -0.024 | -3.586
-8 | -0.304 | 0.06916 | -0.022 | -4.392
-7.5 | -0.277 | 0.05796 | -0.023 | -4.786
-7 | -0.251 | 0.0515 | -0.023 | -4.874
-6.5 | -0.224 | 0.05437 | -0.021 | -4.127
-6 | -0.198 | 0.04559 | -0.022 | -4.343
-5.5 | -0.29 | 0.04228 | -0.02 | -6.862
-5 | -0.267 | 0.03812 | -0.026 | -7.013
-4.5 | -0.283 | 0.00965 | -0.06 | -29.362
-4 | -0.225 | 0.00915 | -0.06 | -24.563
-3.5 | -0.162 | 0.00871 | -0.061 | -18.579
-3 | -0.096 | 0.00881 | -0.061 | -10.901
-2.5 | -0.029 | 0.00786 | -0.061 | -3.735
-2 | 0.038 | 0.00672 | -0.062 | 5.64
-1.5 | 0.105 | 0.00661 | -0.062 | 15.946
-1 | 0.173 | 0.00653 | -0.063 | 26.487
-0.5 | 0.24 | 0.00648 | -0.063 | 37.105
0 | 0.308 | 0.00655 | -0.063 | 47.028
0.5 | 0.375 | 0.00652 | -0.064 | 57.567
1 | 0.442 | 0.00657 | -0.064 | 67.374
1.5 | 0.51 | 0.00662 | -0.064 | 77
2 | 0.576 | 0.00674 | -0.065 | 85.488
2.5 | 0.643 | 0.00696 | -0.065 | 92.373
3 | 0.709 | 0.00718 | -0.065 | 98.752
3.5 | 0.773 | 0.00782 | -0.066 | 98.897
4 | 0.836 | 0.00844 | -0.066 | 99.108
4.5 | 0.895 | 0.00936 | -0.066 | 95.577
5 | 0.945 | 0.01004 | -0.067 | 94.185
5.5 | 0.984 | 0.01069 | -0.067 | 92.088
6 | 0.981 | 0.01278 | -0.067 | 76.787
6.5 | 0.685 | 0.04923 | -0.021 | 13.909
7 | 0.498 | 0.06389 | -0.024 | 7.797
7.5 | 0.525 | 0.06262 | -0.025 | 8.384
8 | 0.552 | 0.085 | -0.026 | 6.494
8.5 | 0.579 | 0.08741 | -0.026 | 6.621
9 | 0.606 | 0.09534 | -0.029 | 6.358
9.5 | 0.633 | 0.09681 | -0.029 | 6.537
10 | 0.659 | 0.10212 | -0.029 | 6.458
10.5 | 0.687 | 0.11163 | -0.032 | 6.156
11 | 0.714 | 0.11475 | -0.032 | 6.221
11.5 | 0.74 | 0.16291 | -0.032 | 4.545
12 | 0.769 | 0.12598 | -0.035 | 6.1
12.5 | 0.795 | 0.12925 | -0.035 | 6.151
13 | 0.822 | 0.13314 | -0.035 | 6.173
13.5 | 0.85 | 0.14289 | -0.037 | 5.95
14 | 0.877 | 0.14504 | -0.037 | 6.044
14.5 | 0.903 | 0.15364 | -0.038 | 5.878
15 | 0.93 | 0.15885 | -0.038 | 5.857
15.5 | 0.959 | 0.16495 | -0.04 | 5.811
16 | 0.985 | 0.1695 | -0.04 | 5.81
16.5 | 1.011 | 0.17363 | -0.04 | 5.824
17 | 1.038 | 0.18117 | -0.041 | 5.731
17.5 | 1.067 | 0.18633 | -0.043 | 5.726
18 | 1.093 | 0.19159 | -0.043 | 5.705
18.5 | 1.119 | 0.19441 | -0.043 | 5.756
19 | 1.145 | 0.19943 | -0.043 | 5.744
19.5 | 1.173 | 0.21046 | -0.044 | 5.574
20 | 1.201 | 0.21542 | -0.045 | 5.575

## 40. Re 750k Mach 0.50 (2)
BIGFOIL.COM POLAR EXPORT
HN-1015
HN-1015 |  |  |  | Cl Max: | 1.1292 | at alpha= | 20 | deg
XFOIL ncrit=9 |  |  |  | L/D Max: | 91.0167 | at alpha= | 3 | deg
Re: | 750000 |  |  | Cd Min: | 0.30392 | at alpha= | 20 | deg
Mach: | 0.5 |  |  | Cl=0 at alpha= | -2.2744 | deg
|  |  |  | @ Cl=0.1, Cd= | 0.0057078
|  |  |  | @ Cl=0.4, Cd= | 0.0055302
|  |  |  | @ Cl=0.6, Cd= | 0.0066183
alpha (deg) | Cl | Cd | Cm | Cl/Cd
-20 | -0.8054 | 0.27312 | 0.0584 | -2.9489
-19.5 | -0.7834 | 0.26471 | 0.0536 | -2.9595
-19 | -0.7614 | 0.25637 | 0.0486 | -2.9699
-18.5 | -0.7402 | 0.24811 | 0.0435 | -2.9834
-18 | -0.7193 | 0.23995 | 0.0387 | -2.9977
-17.5 | -0.6993 | 0.23156 | 0.0338 | -3.02
-17 | -0.6785 | 0.22324 | 0.031 | -3.0393
-16.5 | -0.6581 | 0.21565 | 0.027 | -3.0517
-16 | -0.638 | 0.20777 | 0.023 | -3.0707
-15.5 | -0.6176 | 0.19945 | 0.0187 | -3.0965
-15 | -0.6005 | 0.1913 | 0.0132 | -3.139
-14.5 | -0.5826 | 0.18322 | 0.0093 | -3.1798
-14 | -0.5648 | 0.17447 | 0.0071 | -3.2372
-13.5 | -0.5475 | 0.16694 | 0.0041 | -3.2796
-13 | -0.5311 | 0.15944 | 0.0011 | -3.331
-12.5 | -0.5161 | 0.15174 | -0.002 | -3.4012
-12 | -0.5022 | 0.14391 | -0.005 | -3.4897
-11.5 | -0.4902 | 0.13559 | -0.0092 | -3.6153
-11 | -0.4797 | 0.12745 | -0.0126 | -3.7638
-10.5 | -0.47 | 0.11922 | -0.0155 | -3.9423
-10 | -0.4617 | 0.11096 | -0.0183 | -4.161
-9.5 | -0.4593 | 0.1019 | -0.0212 | -4.5074
-9 | -0.4542 | 0.09499 | -0.0223 | -4.7816
-8.5 | -0.4548 | 0.0862 | -0.0256 | -5.2761
-8 | -0.4545 | 0.07804 | -0.029 | -5.8239
-7.5 | -0.4626 | 0.06956 | -0.0322 | -6.6504
-7 | -0.4783 | 0.06131 | -0.0351 | -7.8013
-6.5 | -0.5087 | 0.05339 | -0.038 | -9.528
-6 | -0.5094 | 0.04074 | -0.0484 | -12.5037
-5.5 | -0.4668 | 0.02562 | -0.0614 | -18.2201
-5 | -0.4056 | 0.01621 | -0.0651 | -25.0216
-4.5 | -0.3251 | 0.01214 | -0.0673 | -26.7792
-4 | -0.2477 | 0.00994 | -0.0681 | -24.9195
-3.5 | -0.1695 | 0.00871 | -0.0692 | -19.4604
-3 | -0.097 | 0.00784 | -0.0695 | -12.3724
-2.5 | -0.0286 | 0.00709 | -0.0694 | -4.0339
-2 | 0.0348 | 0.00634 | -0.0686 | 5.489
-1.5 | 0.0967 | 0.00573 | -0.0676 | 16.8761
-1 | 0.1576 | 0.00532 | -0.0661 | 29.6241
-0.5 | 0.2187 | 0.00523 | -0.0645 | 41.8164
0 | 0.2794 | 0.00525 | -0.0628 | 53.219
0.5 | 0.3392 | 0.00536 | -0.061 | 63.2836
1 | 0.3973 | 0.00552 | -0.0587 | 71.9746
1.5 | 0.4526 | 0.00573 | -0.0558 | 78.9878
2 | 0.5164 | 0.00604 | -0.0546 | 85.4967
2.5 | 0.5954 | 0.00657 | -0.0572 | 90.624
3 | 0.6535 | 0.00718 | -0.0552 | 91.0167
3.5 | 0.7128 | 0.00787 | -0.0533 | 90.5718
4 | 0.7719 | 0.00871 | -0.0512 | 88.6223
4.5 | 0.8309 | 0.00966 | -0.0489 | 86.0145
5 | 0.8899 | 0.01069 | -0.0463 | 83.246
5.5 | 0.9481 | 0.01189 | -0.0431 | 79.7393
6 | 1.0042 | 0.01335 | -0.0392 | 75.221
6.5 | 1.0493 | 0.01582 | -0.0333 | 66.3274
7 | 1.0845 | 0.01914 | -0.026 | 56.6614
7.5 | 1.1004 | 0.02396 | -0.0176 | 45.9265
8 | 1.0867 | 0.02958 | -0.0083 | 36.7377
8.5 | 1.0584 | 0.03662 | -0.0033 | 28.9022
9 | 1.0238 | 0.04642 | -0.0058 | 22.0551
9.5 | 0.991 | 0.05978 | -0.0152 | 16.5775
10 | 0.9606 | 0.07555 | -0.0267 | 12.7148
10.5 | 0.9316 | 0.0912 | -0.0362 | 10.2149
11 | 0.9068 | 0.10621 | -0.0449 | 8.5378
11.5 | 0.8872 | 0.12117 | -0.0533 | 7.3219
12 | 0.8774 | 0.13517 | -0.0611 | 6.4911
12.5 | 0.8746 | 0.14866 | -0.0684 | 5.8832
13 | 0.8782 | 0.16131 | -0.0751 | 5.4442
13.5 | 0.8868 | 0.17305 | -0.0813 | 5.1245
14 | 0.8986 | 0.18413 | -0.0872 | 4.8802
14.5 | 0.9128 | 0.19486 | -0.0929 | 4.6844
15 | 0.9286 | 0.20593 | -0.0989 | 4.5093
15.5 | 0.9446 | 0.21802 | -0.105 | 4.3326
16 | 0.9638 | 0.22771 | -0.1105 | 4.2326
16.5 | 0.984 | 0.23666 | -0.1155 | 4.1579
17.5 | 1.0245 | 0.2554 | -0.1251 | 4.0114
18 | 1.0451 | 0.26514 | -0.1307 | 3.9417
18.5 | 1.0653 | 0.27491 | -0.1368 | 3.8751
19 | 1.0862 | 0.28512 | -0.1435 | 3.8096
19.5 | 1.1078 | 0.29471 | -0.1492 | 3.7589
20 | 1.1292 | 0.30392 | -0.1548 | 3.7155

## 41. Re 1M Mach 0.00 (1)
BIGFOIL.COM POLAR EXPORT
HN-1015
HN-1015 |  |  |  | Cl Max: | 1.042 | at alpha= | 8.5 | deg
JavaFoil+Calcfoil stall+Eppler ext transition |  |  |  | L/D Max: | 112.709 | at alpha= | 4 | deg
Re: | 1000000 |  |  | Cd Min: | 0.00576 | at alpha= | 0.5 | deg
Mach: | 0 |  |  | Cl=0 at alpha= | -2.2845 | deg
|  |  |  | @ Cl=0.1, Cd= | 0.0058614
|  |  |  | @ Cl=0.4, Cd= | 0.0057786
|  |  |  | @ Cl=0.6, Cd= | 0.0060089
alpha (deg) | Cl | Cd | Cm | Cl/Cd
-15 | -0.35 | 0.12518 | -0.018 | -2.796
-14.5 | -0.369 | 0.11907 | -0.018 | -3.101
-14 | -0.389 | 0.11247 | -0.018 | -3.455
-13.5 | -0.408 | 0.11074 | -0.018 | -3.681
-13 | -0.426 | 0.103 | -0.018 | -4.139
-12.5 | -0.444 | 0.09557 | -0.018 | -4.644
-12 | -0.46 | 0.08932 | -0.017 | -5.146
-11.5 | -0.473 | 0.0837 | -0.018 | -5.654
-11 | -0.484 | 0.07792 | -0.018 | -6.211
-10.5 | -0.491 | 0.07275 | -0.017 | -6.748
-10 | -0.493 | 0.06777 | -0.017 | -7.281
-9.5 | -0.491 | 0.06366 | -0.017 | -7.72
-9 | -0.484 | 0.05945 | -0.016 | -8.141
-8.5 | -0.47 | 0.05548 | -0.016 | -8.466
-8 | -0.449 | 0.05181 | -0.018 | -8.666
-7.5 | -0.424 | 0.04815 | -0.019 | -8.805
-7 | -0.396 | 0.04469 | -0.023 | -8.857
-6.5 | -0.451 | 0.00949 | -0.051 | -47.506
-6 | -0.406 | 0.00918 | -0.051 | -44.262
-5.5 | -0.358 | 0.00882 | -0.051 | -40.554
-5 | -0.307 | 0.00844 | -0.052 | -36.333
-4.5 | -0.253 | 0.00816 | -0.052 | -31.026
-4 | -0.198 | 0.00793 | -0.052 | -24.947
-3.5 | -0.141 | 0.00828 | -0.053 | -17.048
-3 | -0.084 | 0.00734 | -0.053 | -11.383
-2.5 | -0.025 | 0.00612 | -0.053 | -4.161
-2 | 0.033 | 0.00608 | -0.054 | 5.403
-1.5 | 0.091 | 0.00584 | -0.054 | 15.633
-1 | 0.15 | 0.00598 | -0.054 | 25.053
-0.5 | 0.208 | 0.00587 | -0.054 | 35.496
0 | 0.267 | 0.00579 | -0.055 | 46.033
0.5 | 0.325 | 0.00576 | -0.055 | 56.489
1 | 0.383 | 0.00577 | -0.055 | 66.404
1.5 | 0.442 | 0.0058 | -0.056 | 76.173
2 | 0.5 | 0.00584 | -0.056 | 85.549
2.5 | 0.558 | 0.00595 | -0.056 | 93.693
3 | 0.615 | 0.00603 | -0.057 | 101.943
3.5 | 0.672 | 0.00623 | -0.057 | 107.829
4 | 0.728 | 0.00646 | -0.057 | 112.709
4.5 | 0.783 | 0.00707 | -0.057 | 110.746
5 | 0.835 | 0.00773 | -0.058 | 108.02
5.5 | 0.885 | 0.00834 | -0.058 | 106.149
6 | 0.929 | 0.00859 | -0.058 | 108.232
6.5 | 0.967 | 0.00902 | -0.059 | 107.253
7 | 0.999 | 0.0092 | -0.059 | 108.616
7.5 | 1.023 | 0.00949 | -0.059 | 107.703
8 | 1.038 | 0.00982 | -0.059 | 105.67
8.5 | 1.042 | 0.01289 | -0.059 | 80.848
9 | 0.851 | 0.05392 | -0.036 | 15.778
9.5 | 0.83 | 0.06181 | -0.027 | 13.425
10 | 0.814 | 0.06646 | -0.025 | 12.244
10.5 | 0.793 | 0.07111 | -0.023 | 11.146
11 | 0.767 | 0.07657 | -0.022 | 10.014
11.5 | 0.738 | 0.08177 | -0.022 | 9.022
12 | 0.706 | 0.08734 | -0.023 | 8.083
12.5 | 0.672 | 0.0927 | -0.023 | 7.25
13 | 0.637 | 0.09833 | -0.024 | 6.48
13.5 | 0.602 | 0.10454 | -0.025 | 5.76

## 42. Re 1M Mach 0.00 (2)
BIGFOIL.COM POLAR EXPORT
HN-1015
HN-1015 |  |  |  | Cl Max: | 1.2959 | at alpha= | 12 | deg
XFOIL ncrit=9 |  |  |  | L/D Max: | 96.9797 | at alpha= | 3.5 | deg
Re: | 1000000 |  |  | Cd Min: | 0.21238 | at alpha= | 17 | deg
Mach: | 0 |  |  | Cl=0 at alpha= | -2.3072 | deg
|  |  |  | @ Cl=0.1, Cd= | 0.0047107
|  |  |  | @ Cl=0.4, Cd= | 0.0047972
|  |  |  | @ Cl=0.6, Cd= | 0.0062004
alpha (deg) | Cl | Cd | Cm | Cl/Cd
-14 | -0.5557 | 0.15979 | 0.0049 | -3.4777
-13.5 | -0.5445 | 0.15318 | 0.0024 | -3.5546
-13 | -0.5352 | 0.146 | -0.0001 | -3.6658
-12.5 | -0.5272 | 0.13839 | -0.0028 | -3.8095
-12 | -0.521 | 0.13027 | -0.0057 | -3.9994
-11.5 | -0.5143 | 0.12151 | -0.0095 | -4.2326
-11 | -0.5106 | 0.11285 | -0.0126 | -4.5246
-10.5 | -0.5094 | 0.10384 | -0.0159 | -4.9056
-9 | -0.7557 | 0.02726 | -0.0466 | -27.7219
-8.5 | -0.7366 | 0.02248 | -0.0428 | -32.7669
-8 | -0.7043 | 0.0199 | -0.0398 | -35.392
-7.5 | -0.6554 | 0.01567 | -0.0404 | -41.8251
-7 | -0.5922 | 0.01344 | -0.043 | -44.0625
-6.5 | -0.5272 | 0.01246 | -0.0454 | -42.3114
-6 | -0.4639 | 0.01083 | -0.0475 | -42.8347
-5 | -0.328 | 0.00904 | -0.0533 | -36.2832
-4.5 | -0.2637 | 0.00837 | -0.0551 | -31.5054
-4 | -0.1945 | 0.00768 | -0.0581 | -25.3255
-3.5 | -0.1348 | 0.00704 | -0.059 | -19.1477
-3 | -0.076 | 0.00644 | -0.0597 | -11.8012
-2 | 0.0337 | 0.00521 | -0.0595 | 6.4683
-1.5 | 0.0866 | 0.00475 | -0.0589 | 18.2316
-0.5 | 0.1922 | 0.00444 | -0.0571 | 43.2883
0 | 0.2447 | 0.00444 | -0.056 | 55.1126
0.5 | 0.2967 | 0.00452 | -0.0549 | 65.6416
1 | 0.3474 | 0.00463 | -0.0535 | 75.0324
1.5 | 0.3961 | 0.00478 | -0.0516 | 82.8661
2 | 0.4506 | 0.00502 | -0.0511 | 89.761
2.5 | 0.5189 | 0.00542 | -0.054 | 95.738
3.5 | 0.6197 | 0.00639 | -0.0521 | 96.9797
4 | 0.6701 | 0.00701 | -0.0513 | 95.592
4.5 | 0.7204 | 0.00769 | -0.0505 | 93.6801
5 | 0.7708 | 0.00837 | -0.0497 | 92.0908
5.5 | 0.8209 | 0.00911 | -0.0488 | 90.1098
6 | 0.8705 | 0.00991 | -0.0479 | 87.8406
6.5 | 0.9199 | 0.01072 | -0.047 | 85.8116
7 | 0.9688 | 0.01159 | -0.0459 | 83.5893
7.5 | 1.0174 | 0.01246 | -0.0449 | 81.6533
8 | 1.0648 | 0.01347 | -0.0436 | 79.0497
8.5 | 1.1084 | 0.01495 | -0.0417 | 74.1405
9 | 1.1527 | 0.0162 | -0.04 | 71.1543
9.5 | 1.1954 | 0.01753 | -0.0382 | 68.1917
10 | 1.2298 | 0.01971 | -0.0352 | 62.3947
10.5 | 1.2492 | 0.0234 | -0.0304 | 53.3846
11 | 1.2752 | 0.02588 | -0.0267 | 49.2736
11.5 | 1.2935 | 0.02829 | -0.0219 | 45.7229
12 | 1.2959 | 0.03134 | -0.0157 | 41.3497
12.5 | 1.2895 | 0.03538 | -0.0104 | 36.4471
13 | 1.2772 | 0.04065 | -0.0074 | 31.4194
13.5 | 1.2573 | 0.04802 | -0.0074 | 26.1828
14 | 1.2282 | 0.05868 | -0.0117 | 20.9305
14.5 | 1.1862 | 0.07437 | -0.021 | 15.95
15 | 1.1449 | 0.09256 | -0.0325 | 12.3693
15.5 | 1.0844 | 0.11712 | -0.0472 | 9.2589
16 | 0.8907 | 0.19676 | -0.0847 | 4.5268
16.5 | 0.9033 | 0.20459 | -0.0891 | 4.4152
17 | 0.9162 | 0.21238 | -0.0935 | 4.314

## 43. Re 1M Mach 0.10 (1)
BIGFOIL.COM POLAR EXPORT
HN-1015
HN-1015 |  |  |  | Cl Max: | 1.036 | at alpha= | 8 | deg
JavaFoil+Calcfoil stall+Eppler ext transition |  |  |  | L/D Max: | 112.633 | at alpha= | 4 | deg
Re: | 1000000 |  |  | Cd Min: | 0.00577 | at alpha= | 0.5 | deg
Mach: | 0.1 |  |  | Cl=0 at alpha= | -2.2797 | deg
|  |  |  | @ Cl=0.1, Cd= | 0.0058903
|  |  |  | @ Cl=0.4, Cd= | 0.0057976
|  |  |  | @ Cl=0.6, Cd= | 0.09969
alpha (deg) | Cl | Cd | Cm | Cl/Cd
-15 | -0.31 | 0.12613 | -0.019 | -2.458
-14.5 | -0.331 | 0.12056 | -0.018 | -2.749
-14 | -0.353 | 0.1142 | -0.018 | -3.094
-13.5 | -0.375 | 0.11139 | -0.018 | -3.368
-13 | -0.397 | 0.10544 | -0.018 | -3.763
-12.5 | -0.418 | 0.09712 | -0.018 | -4.3
-12 | -0.437 | 0.08992 | -0.018 | -4.857
-11.5 | -0.454 | 0.08447 | -0.018 | -5.372
-11 | -0.468 | 0.07833 | -0.017 | -5.972
-10.5 | -0.478 | 0.07338 | -0.017 | -6.514
-10 | -0.484 | 0.06855 | -0.017 | -7.057
-9.5 | -0.484 | 0.06418 | -0.017 | -7.549
-9 | -0.479 | 0.05984 | -0.016 | -8.011
-8.5 | -0.467 | 0.0557 | -0.016 | -8.38
-8 | -0.447 | 0.05198 | -0.018 | -8.604
-7.5 | -0.423 | 0.04847 | -0.019 | -8.732
-7 | -0.395 | 0.04502 | -0.022 | -8.785
-6.5 | -0.452 | 0.00956 | -0.051 | -47.238
-6 | -0.407 | 0.00925 | -0.051 | -44.012
-5.5 | -0.359 | 0.00884 | -0.051 | -40.613
-5 | -0.308 | 0.00851 | -0.052 | -36.165
-4.5 | -0.254 | 0.00823 | -0.052 | -30.901
-4 | -0.199 | 0.00794 | -0.052 | -25.031
-3.5 | -0.142 | 0.00829 | -0.053 | -17.11
-3 | -0.084 | 0.00732 | -0.053 | -11.465
-2.5 | -0.026 | 0.00614 | -0.053 | -4.17
-2 | 0.033 | 0.00611 | -0.054 | 5.403
-1.5 | 0.092 | 0.00587 | -0.054 | 15.642
-1 | 0.151 | 0.00602 | -0.054 | 25.04
-0.5 | 0.209 | 0.00588 | -0.055 | 35.59
0 | 0.268 | 0.00581 | -0.055 | 46.136
0.5 | 0.327 | 0.00577 | -0.055 | 56.614
1 | 0.385 | 0.00579 | -0.056 | 66.513
1.5 | 0.444 | 0.00582 | -0.056 | 76.304
2 | 0.502 | 0.00588 | -0.056 | 85.46
2.5 | 0.56 | 0.00598 | -0.057 | 93.751
3 | 0.618 | 0.00606 | -0.057 | 101.994
3.5 | 0.675 | 0.00626 | -0.057 | 107.867
4 | 0.732 | 0.0065 | -0.057 | 112.633
4.5 | 0.787 | 0.00713 | -0.058 | 110.406
5 | 0.839 | 0.00777 | -0.058 | 107.971
5.5 | 0.889 | 0.00838 | -0.058 | 106.14
6 | 0.933 | 0.00863 | -0.059 | 108.09
6.5 | 0.97 | 0.00908 | -0.059 | 106.918
7 | 1.001 | 0.00925 | -0.059 | 108.24
7.5 | 1.023 | 0.00957 | -0.059 | 106.903
8 | 1.036 | 0.00992 | -0.06 | 104.431
8.5 | 1.036 | 0.01306 | -0.06 | 79.361
9 | 0.833 | 0.05779 | -0.029 | 14.416
9.5 | 0.819 | 0.06231 | -0.026 | 13.144
10 | 0.799 | 0.06704 | -0.025 | 11.924
10.5 | 0.774 | 0.0721 | -0.023 | 10.734
11 | 0.744 | 0.07744 | -0.022 | 9.601
11.5 | 0.71 | 0.08286 | -0.022 | 8.566
12 | 0.673 | 0.0883 | -0.024 | 7.625
12.5 | 0.635 | 0.09331 | -0.024 | 6.803
13 | 0.596 | 0.09969 | -0.025 | 5.975

## 44. Re 1M Mach 0.10 (2)
BIGFOIL.COM POLAR EXPORT
HN-1015
HN-1015 |  |  |  | Cl Max: | 1.2804 | at alpha= | 11.5 | deg
XFOIL ncrit=9 |  |  |  | L/D Max: | 96.8585 | at alpha= | 3.5 | deg
Re: | 1000000 |  |  | Cd Min: | 0.19593 | at alpha= | 16.5 | deg
Mach: | 0.1 |  |  | Cl=0 at alpha= | -2.3177 | deg
|  |  |  | @ Cl=0.1, Cd= | 0.0047159
|  |  |  | @ Cl=0.4, Cd= | 0.0048177
|  |  |  | @ Cl=0.6, Cd= | 0.0061975
alpha (deg) | Cl | Cd | Cm | Cl/Cd
-13.5 | -0.5438 | 0.15376 | 0.0025 | -3.5367
-13 | -0.5343 | 0.14653 | -0.0001 | -3.6464
-12.5 | -0.5261 | 0.13891 | -0.0028 | -3.7873
-12 | -0.5198 | 0.13059 | -0.0059 | -3.9804
-11.5 | -0.5127 | 0.12207 | -0.0094 | -4.2
-11 | -0.5087 | 0.11346 | -0.0125 | -4.4835
-10.5 | -0.5072 | 0.10452 | -0.0158 | -4.8527
-10 | -0.5088 | 0.09513 | -0.0194 | -5.3485
-9.5 | -0.5307 | 0.08338 | -0.0245 | -6.3648
-9 | -0.692 | 0.03959 | -0.0492 | -17.4792
-8.5 | -0.7307 | 0.02506 | -0.0444 | -29.158
-8 | -0.7055 | 0.02111 | -0.0408 | -33.4202
-7.5 | -0.6564 | 0.01745 | -0.0412 | -37.616
-7 | -0.5955 | 0.0138 | -0.0437 | -43.1522
-6.5 | -0.5304 | 0.01267 | -0.0461 | -41.8627
-6 | -0.4664 | 0.01102 | -0.0482 | -42.323
-5.5 | -0.3976 | 0.01011 | -0.0511 | -39.3274
-5 | -0.3305 | 0.0091 | -0.0536 | -36.3187
-4.5 | -0.2649 | 0.00846 | -0.0557 | -31.3121
-4 | -0.1952 | 0.0077 | -0.0586 | -25.3506
-3 | -0.0764 | 0.00646 | -0.0601 | -11.8266
-2.5 | -0.0194 | 0.00588 | -0.0603 | -3.2993
-2 | 0.0338 | 0.00523 | -0.0598 | 6.4627
-1.5 | 0.0869 | 0.00478 | -0.0591 | 18.1799
-1 | 0.14 | 0.00452 | -0.0583 | 30.9735
-0.5 | 0.1931 | 0.00445 | -0.0573 | 43.3933
0 | 0.2459 | 0.00446 | -0.0563 | 55.1345
0.5 | 0.2981 | 0.00453 | -0.0552 | 65.8057
1 | 0.3492 | 0.00466 | -0.0538 | 74.9356
1.5 | 0.3982 | 0.00481 | -0.0519 | 82.7859
2 | 0.4522 | 0.00504 | -0.0511 | 89.7222
2.5 | 0.5215 | 0.00544 | -0.0542 | 95.864
3 | 0.5718 | 0.00591 | -0.0531 | 96.7513
3.5 | 0.6228 | 0.00643 | -0.0522 | 96.8585
4 | 0.6736 | 0.00705 | -0.0514 | 95.5461
4.5 | 0.7243 | 0.00772 | -0.0505 | 93.8212
5 | 0.7749 | 0.00843 | -0.0497 | 91.9217
5.5 | 0.8254 | 0.00917 | -0.0488 | 90.0109
6 | 0.8754 | 0.00997 | -0.0478 | 87.8034
6.5 | 0.9248 | 0.01083 | -0.0468 | 85.3924
7 | 0.9742 | 0.01169 | -0.0457 | 83.3362
7.5 | 1.0234 | 0.01253 | -0.0446 | 81.676
8 | 1.0705 | 0.01365 | -0.0431 | 78.4249
8.5 | 1.1139 | 0.01522 | -0.041 | 73.1866
9 | 1.1577 | 0.01658 | -0.0391 | 69.8251
9.5 | 1.1995 | 0.01806 | -0.037 | 66.4175
10 | 1.2313 | 0.02055 | -0.0335 | 59.9173
10.5 | 1.2471 | 0.02458 | -0.0282 | 50.7364
11 | 1.2708 | 0.02715 | -0.0241 | 46.8066
11.5 | 1.2804 | 0.02982 | -0.0182 | 42.9376
12 | 1.2768 | 0.03349 | -0.0121 | 38.1248
12.5 | 1.2635 | 0.03854 | -0.0078 | 32.7841
13 | 1.2437 | 0.04538 | -0.0066 | 27.4063
13.5 | 1.2167 | 0.05507 | -0.0097 | 22.0937
14 | 1.1808 | 0.06894 | -0.0177 | 17.1279
14.5 | 1.1335 | 0.08794 | -0.0298 | 12.8895
15 | 1.0873 | 0.10868 | -0.0424 | 10.0046
15.5 | 1.0165 | 0.13756 | -0.0589 | 7.3895
16 | 0.8974 | 0.19376 | -0.0846 | 4.6315
16.5 | 0.7387 | 0.19593 | -0.0868 | 3.7702

## 45. Re 1M Mach 0.25 (1)
BIGFOIL.COM POLAR EXPORT
HN-1015
HN-1015 |  |  |  | Cl Max: | 1.018 | at alpha= | 7.5 | deg
JavaFoil+Calcfoil stall+Eppler ext transition |  |  |  | L/D Max: | 110.054 | at alpha= | 4 | deg
Re: | 1000000 |  |  | Cd Min: | 0.00587 | at alpha= | 0.5 | deg
Mach: | 0.25 |  |  | Cl=0 at alpha= | -2.2833 | deg
|  |  |  | @ Cl=0.1, Cd= | 0.0059612
|  |  |  | @ Cl=0.4, Cd= | 0.09983
|  |  |  | @ Cl=0.6, Cd= | 0.09983
alpha (deg) | Cl | Cd | Cm | Cl/Cd
-13.5 | -0.063 | 0.11023 | -0.02 | -0.571
-13 | -0.06 | 0.10421 | -0.02 | -0.577
-12.5 | -0.155 | 0.10079 | -0.02 | -1.534
-12 | -0.22 | 0.09436 | -0.02 | -2.335
-11.5 | -0.275 | 0.08868 | -0.02 | -3.102
-11 | -0.323 | 0.08618 | -0.019 | -3.749
-10.5 | -0.364 | 0.07945 | -0.019 | -4.585
-10 | -0.398 | 0.07266 | -0.018 | -5.475
-9.5 | -0.423 | 0.06731 | -0.018 | -6.279
-9 | -0.438 | 0.06246 | -0.018 | -7.01
-8.5 | -0.44 | 0.0576 | -0.018 | -7.647
-8 | -0.431 | 0.05353 | -0.017 | -8.058
-7.5 | -0.415 | 0.04981 | -0.018 | -8.337
-7 | -0.393 | 0.04617 | -0.02 | -8.511
-6.5 | -0.366 | 0.04234 | -0.025 | -8.644
-6 | -0.412 | 0.00947 | -0.053 | -43.555
-5.5 | -0.365 | 0.00906 | -0.053 | -40.338
-5 | -0.314 | 0.00862 | -0.053 | -36.496
-4.5 | -0.26 | 0.00831 | -0.054 | -31.333
-4 | -0.204 | 0.00805 | -0.054 | -25.31
-3.5 | -0.146 | 0.00844 | -0.054 | -17.257
-3 | -0.086 | 0.00775 | -0.055 | -11.124
-2.5 | -0.026 | 0.00633 | -0.055 | -4.156
-2 | 0.034 | 0.00625 | -0.055 | 5.433
-1.5 | 0.094 | 0.00597 | -0.056 | 15.8
-1 | 0.155 | 0.00588 | -0.056 | 26.338
-0.5 | 0.215 | 0.00596 | -0.056 | 36.079
0 | 0.275 | 0.00591 | -0.057 | 46.645
0.5 | 0.336 | 0.00587 | -0.057 | 57.247
1 | 0.396 | 0.00589 | -0.057 | 67.233
1.5 | 0.456 | 0.00592 | -0.057 | 77.009
2 | 0.516 | 0.006 | -0.058 | 85.963
2.5 | 0.576 | 0.00612 | -0.058 | 94.044
3 | 0.635 | 0.00622 | -0.058 | 102.094
3.5 | 0.694 | 0.00643 | -0.059 | 107.867
4 | 0.751 | 0.00683 | -0.059 | 110.054
4.5 | 0.807 | 0.00741 | -0.059 | 109.009
5 | 0.86 | 0.00803 | -0.06 | 107.122
5.5 | 0.91 | 0.0086 | -0.06 | 105.762
6 | 0.952 | 0.00901 | -0.06 | 105.598
6.5 | 0.985 | 0.0093 | -0.06 | 105.84
7 | 1.008 | 0.00965 | -0.061 | 104.406
7.5 | 1.018 | 0.01006 | -0.061 | 101.189
8 | 1.01 | 0.01303 | -0.061 | 77.534
8.5 | 0.798 | 0.05628 | -0.025 | 14.184
9 | 0.769 | 0.06089 | -0.024 | 12.626
9.5 | 0.727 | 0.06555 | -0.023 | 11.088
10 | 0.673 | 0.07072 | -0.022 | 9.51
10.5 | 0.608 | 0.07612 | -0.023 | 7.987
11 | 0.534 | 0.08151 | -0.024 | 6.556
11.5 | 0.453 | 0.08758 | -0.025 | 5.175
12 | 0.366 | 0.09399 | -0.025 | 3.891
12.5 | 0.269 | 0.09983 | -0.026 | 2.695

## 46. Re 1M Mach 0.25 (2)
BIGFOIL.COM POLAR EXPORT
HN-1015
HN-1015 |  |  |  | Cl Max: | 1.2283 | at alpha= | 10 | deg
XFOIL ncrit=9 |  |  |  | L/D Max: | 96.8533 | at alpha= | 3.5 | deg
Re: | 1000000 |  |  | Cd Min: | 0.24919 | at alpha= | -20 | deg
Mach: | 0.25 |  |  | Cl=0 at alpha= | -2.3101 | deg
|  |  |  | @ Cl=0.1, Cd= | 0.0049223
|  |  |  | @ Cl=0.4, Cd= | 0.0049069
|  |  |  | @ Cl=0.6, Cd= | 0.0061981
alpha (deg) | Cl | Cd | Cm | Cl/Cd
-20 | -0.736 | 0.24919 | 0.0467 | -2.9536
-19.5 | -0.719 | 0.24221 | 0.0427 | -2.9685
-19 | -0.702 | 0.23526 | 0.0387 | -2.9839
-18.5 | -0.6863 | 0.22767 | 0.0353 | -3.0145
-18 | -0.6698 | 0.22123 | 0.0319 | -3.0276
-17.5 | -0.6534 | 0.21496 | 0.0285 | -3.0396
-17 | -0.6371 | 0.20817 | 0.025 | -3.0605
-16.5 | -0.6204 | 0.20047 | 0.0213 | -3.0947
-16 | -0.6058 | 0.19274 | 0.0172 | -3.1431
-15.5 | -0.5918 | 0.18515 | 0.0137 | -3.1963
-15 | -0.5812 | 0.1765 | 0.0104 | -3.2929
-14.5 | -0.5664 | 0.17045 | 0.0084 | -3.323
-14 | -0.5536 | 0.16356 | 0.0057 | -3.3847
-13.5 | -0.5413 | 0.1567 | 0.003 | -3.4544
-13 | -0.5306 | 0.14919 | 0.0002 | -3.5565
-12.5 | -0.5214 | 0.14128 | -0.0027 | -3.6905
-12 | -0.5132 | 0.13288 | -0.0064 | -3.8621
-11.5 | -0.5057 | 0.12483 | -0.0092 | -4.0511
-11 | -0.5004 | 0.11639 | -0.0121 | -4.2993
-10.5 | -0.497 | 0.10777 | -0.0151 | -4.6117
-10 | -0.4959 | 0.09888 | -0.0184 | -5.0152
-9.5 | -0.5081 | 0.08896 | -0.0221 | -5.7116
-9 | -0.55 | 0.07105 | -0.0305 | -7.741
-8.5 | -0.5793 | 0.05938 | -0.0381 | -9.7558
-8 | -0.63 | 0.041 | -0.0466 | -15.3659
-7.5 | -0.6628 | 0.02726 | -0.0431 | -24.314
-7 | -0.6117 | 0.0172 | -0.0477 | -35.564
-6.5 | -0.547 | 0.01441 | -0.0497 | -37.9598
-6 | -0.4784 | 0.01294 | -0.0518 | -36.9706
-5.5 | -0.4089 | 0.0107 | -0.0544 | -38.215
-5 | -0.3411 | 0.00984 | -0.0562 | -34.6646
-4.5 | -0.2714 | 0.0087 | -0.0585 | -31.1954
-4 | -0.2008 | 0.00794 | -0.061 | -25.2897
-3.5 | -0.1381 | 0.00721 | -0.0617 | -19.154
-2.5 | -0.021 | 0.00602 | -0.0618 | -3.4884
-2 | 0.0343 | 0.00538 | -0.0613 | 6.3755
-1 | 0.1434 | 0.00462 | -0.0597 | 31.039
-0.5 | 0.198 | 0.00454 | -0.0587 | 43.6123
0 | 0.2524 | 0.00456 | -0.0576 | 55.3509
0.5 | 0.3064 | 0.00465 | -0.0564 | 65.8925
1 | 0.3591 | 0.00477 | -0.055 | 75.283
1.5 | 0.4099 | 0.00494 | -0.0531 | 82.9757
2 | 0.4624 | 0.00517 | -0.0515 | 89.4391
2.5 | 0.5356 | 0.00559 | -0.055 | 95.814
3 | 0.5875 | 0.00607 | -0.0538 | 96.7875
3.5 | 0.6402 | 0.00661 | -0.0528 | 96.8533
4 | 0.6925 | 0.00729 | -0.0517 | 94.9931
4.5 | 0.745 | 0.00799 | -0.0506 | 93.2416
5 | 0.7973 | 0.00875 | -0.0495 | 91.12
5.5 | 0.8498 | 0.00952 | -0.0484 | 89.2647
6 | 0.9013 | 0.01041 | -0.0471 | 86.5802
6.5 | 0.9528 | 0.01131 | -0.0457 | 84.244
7 | 1.0039 | 0.01227 | -0.0441 | 81.8174
7.5 | 1.0526 | 0.01354 | -0.042 | 77.74
8 | 1.0963 | 0.01539 | -0.0391 | 71.2346
8.5 | 1.1387 | 0.01726 | -0.036 | 65.9733
9 | 1.1777 | 0.01937 | -0.0326 | 60.8002
9.5 | 1.2103 | 0.02195 | -0.0286 | 55.139
10 | 1.2283 | 0.02565 | -0.023 | 47.8869
10.5 | 1.2173 | 0.03041 | -0.0145 | 40.0296
11 | 1.1915 | 0.03625 | -0.0075 | 32.869
11.5 | 1.165 | 0.04351 | -0.0054 | 26.7755
12 | 1.1339 | 0.05369 | -0.0089 | 21.1194
12.5 | 1.0959 | 0.06851 | -0.0185 | 15.9962
13 | 1.0643 | 0.085 | -0.0294 | 12.5212
13.5 | 1.041 | 0.10055 | -0.0386 | 10.3531
14 | 1.0133 | 0.11744 | -0.048 | 8.6282
14.5 | 0.9603 | 0.14237 | -0.0614 | 6.7451
15 | 0.8929 | 0.17754 | -0.0782 | 5.0293

## 47. Re 1M Mach 0.50 (1)
BIGFOIL.COM POLAR EXPORT
HN-1015
HN-1015 |  |  |  | Cl Max: | 1.201 | at alpha= | 20 | deg
JavaFoil+Calcfoil stall+Eppler ext transition |  |  |  | L/D Max: | 104.79 | at alpha= | 3.5 | deg
Re: | 1000000 |  |  | Cd Min: | 0.00627 | at alpha= | -1 | deg
Mach: | 0.5 |  |  | Cl=0 at alpha= | -2.2836 | deg
|  |  |  | @ Cl=0.1, Cd= | 0.006486
|  |  |  | @ Cl=0.4, Cd= | 0.0063112
|  |  |  | @ Cl=0.6, Cd= | 0.0066181
alpha (deg) | Cl | Cd | Cm | Cl/Cd
-20 | -0.928 | 0.19949 | -0.028 | -4.651
-19.5 | -0.901 | 0.19041 | -0.027 | -4.73
-19 | -0.875 | 0.18588 | -0.027 | -4.709
-18.5 | -0.85 | 0.18205 | -0.027 | -4.67
-18 | -0.825 | 0.17414 | -0.027 | -4.737
-17.5 | -0.8 | 0.17019 | -0.028 | -4.699
-17 | -0.773 | 0.16611 | -0.027 | -4.656
-16.5 | -0.747 | 0.15814 | -0.027 | -4.724
-16 | -0.722 | 0.15484 | -0.027 | -4.66
-15.5 | -0.696 | 0.15081 | -0.027 | -4.616
-15 | -0.671 | 0.14688 | -0.027 | -4.566
-14.5 | -0.645 | 0.13886 | -0.027 | -4.643
-14 | -0.618 | 0.13224 | -0.026 | -4.673
-13.5 | -0.592 | 0.12862 | -0.026 | -4.604
-13 | -0.566 | 0.12486 | -0.026 | -4.536
-12.5 | -0.541 | 0.12134 | -0.026 | -4.455
-12 | -0.514 | 0.11484 | -0.025 | -4.473
-11.5 | -0.488 | 0.11101 | -0.025 | -4.394
-11 | -0.462 | 0.10782 | -0.025 | -4.283
-10.5 | -0.436 | 0.10472 | -0.025 | -4.161
-10 | -0.409 | 0.09358 | -0.024 | -4.372
-9.5 | -0.383 | 0.12856 | -0.024 | -2.977
-9 | -0.357 | 0.08921 | -0.024 | -3.998
-8.5 | -0.33 | 0.0862 | -0.025 | -3.834
-8 | -0.304 | 0.06572 | -0.023 | -4.623
-7.5 | -0.277 | 0.05603 | -0.023 | -4.953
-7 | -0.251 | 0.04994 | -0.024 | -5.029
-6.5 | -0.224 | 0.05288 | -0.022 | -4.245
-6 | -0.198 | 0.0444 | -0.022 | -4.46
-5.5 | -0.29 | 0.04125 | -0.021 | -7.036
-5 | -0.333 | 0.00952 | -0.06 | -34.951
-4.5 | -0.283 | 0.00909 | -0.06 | -31.15
-4 | -0.225 | 0.00864 | -0.06 | -26.007
-3.5 | -0.162 | 0.0083 | -0.061 | -19.487
-3 | -0.096 | 0.00868 | -0.061 | -11.069
-2.5 | -0.029 | 0.00745 | -0.061 | -3.942
-2 | 0.038 | 0.00656 | -0.062 | 5.775
-1.5 | 0.105 | 0.00648 | -0.062 | 16.258
-1 | 0.173 | 0.00627 | -0.063 | 27.607
-0.5 | 0.24 | 0.00636 | -0.063 | 37.817
0 | 0.308 | 0.00629 | -0.063 | 48.919
0.5 | 0.375 | 0.0063 | -0.064 | 59.6
1 | 0.442 | 0.00633 | -0.064 | 69.895
1.5 | 0.51 | 0.00643 | -0.064 | 79.185
2 | 0.576 | 0.00655 | -0.065 | 87.959
2.5 | 0.643 | 0.00674 | -0.065 | 95.328
3 | 0.709 | 0.00693 | -0.065 | 102.259
3.5 | 0.773 | 0.00738 | -0.066 | 104.79
4 | 0.836 | 0.008 | -0.066 | 104.465
4.5 | 0.895 | 0.00881 | -0.066 | 101.518
5 | 0.945 | 0.00966 | -0.067 | 97.831
5.5 | 0.984 | 0.0101 | -0.067 | 97.436
6 | 0.982 | 0.01313 | -0.067 | 74.84
6.5 | 0.685 | 0.04751 | -0.022 | 14.414
7 | 0.498 | 0.06018 | -0.024 | 8.277
7.5 | 0.525 | 0.0595 | -0.025 | 8.825
8 | 0.552 | 0.05899 | -0.027 | 9.362
8.5 | 0.579 | 0.07043 | -0.027 | 8.22
9 | 0.606 | 0.08978 | -0.029 | 6.753
9.5 | 0.633 | 0.09198 | -0.03 | 6.882
10 | 0.66 | 0.09614 | -0.029 | 6.861
10.5 | 0.687 | 0.10285 | -0.032 | 6.682
11 | 0.714 | 0.10594 | -0.032 | 6.739
11.5 | 0.74 | 0.14804 | -0.032 | 5.002
12 | 0.769 | 0.11876 | -0.035 | 6.472
12.5 | 0.795 | 0.12221 | -0.035 | 6.506
13 | 0.822 | 0.12569 | -0.035 | 6.54
13.5 | 0.85 | 0.13284 | -0.037 | 6.4
14 | 0.877 | 0.13864 | -0.037 | 6.324
14.5 | 0.903 | 0.144 | -0.038 | 6.272
15 | 0.931 | 0.15055 | -0.039 | 6.182
15.5 | 0.959 | 0.15443 | -0.04 | 6.207
16 | 0.985 | 0.15828 | -0.04 | 6.222
16.5 | 1.011 | 0.16297 | -0.04 | 6.205
17 | 1.038 | 0.16859 | -0.041 | 6.16
17.5 | 1.067 | 0.17523 | -0.043 | 6.088
18 | 1.093 | 0.1781 | -0.043 | 6.138
18.5 | 1.119 | 0.18597 | -0.043 | 6.018
19 | 1.146 | 0.19023 | -0.043 | 6.023
19.5 | 1.174 | 0.19912 | -0.045 | 5.896
20 | 1.201 | 0.20122 | -0.045 | 5.969

## 48. Re 1M Mach 0.50 (2)
BIGFOIL.COM POLAR EXPORT
HN-1015
HN-1015 |  |  |  | Cl Max: | 1.1297 | at alpha= | 20 | deg
XFOIL ncrit=9 |  |  |  | L/D Max: | 96.5685 | at alpha= | 3 | deg
Re: | 1000000 |  |  | Cd Min: | 0.30281 | at alpha= | 20 | deg
Mach: | 0.5 |  |  | Cl=0 at alpha= | -2.2823 | deg
|  |  |  | @ Cl=0.1, Cd= | 0.0054805
|  |  |  | @ Cl=0.4, Cd= | 0.0052643
|  |  |  | @ Cl=0.6, Cd= | 0.0063199
alpha (deg) | Cl | Cd | Cm | Cl/Cd
-19.5 | -0.7822 | 0.26365 | 0.0529 | -2.9668
-19 | -0.7611 | 0.25578 | 0.0484 | -2.9756
-18.5 | -0.74 | 0.24795 | 0.0439 | -2.9845
-18 | -0.7189 | 0.24 | 0.0395 | -2.9954
-17.5 | -0.6979 | 0.2319 | 0.0351 | -3.0095
-17 | -0.6766 | 0.2234 | 0.0308 | -3.0286
-16.5 | -0.6563 | 0.21477 | 0.0258 | -3.0558
-16 | -0.6371 | 0.20651 | 0.0214 | -3.0851
-15.5 | -0.6186 | 0.19782 | 0.0179 | -3.1271
-15 | -0.5995 | 0.19065 | 0.0148 | -3.1445
-14.5 | -0.5807 | 0.18318 | 0.0113 | -3.1701
-14 | -0.5631 | 0.17512 | 0.0078 | -3.2155
-13.5 | -0.546 | 0.16684 | 0.0036 | -3.2726
-13 | -0.5315 | 0.15851 | -0.0004 | -3.3531
-12.5 | -0.5173 | 0.15045 | -0.0035 | -3.4384
-12 | -0.5042 | 0.14232 | -0.0065 | -3.5427
-11.5 | -0.4924 | 0.13418 | -0.0093 | -3.6697
-11 | -0.4861 | 0.12513 | -0.0121 | -3.8848
-10.5 | -0.4782 | 0.11686 | -0.0148 | -4.0921
-10 | -0.4683 | 0.10978 | -0.0166 | -4.2658
-9.5 | -0.4643 | 0.10112 | -0.0197 | -4.5916
-9 | -0.4603 | 0.0933 | -0.0225 | -4.9335
-8.5 | -0.4608 | 0.08463 | -0.0259 | -5.4449
-8 | -0.4653 | 0.07569 | -0.0295 | -6.1474
-7.5 | -0.4752 | 0.06711 | -0.033 | -7.0809
-7 | -0.4961 | 0.05889 | -0.0355 | -8.4242
-6.5 | -0.528 | 0.05098 | -0.0382 | -10.357
-6 | -0.4958 | 0.03298 | -0.0591 | -15.0334
-5.5 | -0.4484 | 0.01913 | -0.0692 | -23.4396
-5 | -0.3826 | 0.01323 | -0.0702 | -28.9191
-4.5 | -0.3043 | 0.01028 | -0.0712 | -29.6012
-4 | -0.2285 | 0.00885 | -0.0715 | -25.8192
-3.5 | -0.1588 | 0.00785 | -0.0708 | -20.2293
-3 | -0.092 | 0.00715 | -0.07 | -12.8671
-2.5 | -0.0273 | 0.00658 | -0.069 | -4.1489
-2 | 0.0354 | 0.00602 | -0.068 | 5.8804
-1.5 | 0.0971 | 0.0055 | -0.0669 | 17.6545
-1 | 0.1582 | 0.00509 | -0.0658 | 31.0806
-0.5 | 0.2192 | 0.00494 | -0.0644 | 44.3725
0 | 0.2805 | 0.00497 | -0.0631 | 56.4386
0.5 | 0.3416 | 0.00509 | -0.0616 | 67.112
1 | 0.4019 | 0.00527 | -0.06 | 76.2619
1.5 | 0.4607 | 0.00551 | -0.0581 | 83.6116
2 | 0.5164 | 0.00578 | -0.0553 | 89.3426
2.5 | 0.5858 | 0.0062 | -0.0554 | 94.4839
3 | 0.6557 | 0.00679 | -0.056 | 96.5685
3.5 | 0.7159 | 0.00745 | -0.0542 | 96.094
4 | 0.7758 | 0.00825 | -0.0522 | 94.0364
4.5 | 0.8361 | 0.0091 | -0.05 | 91.8791
5 | 0.8963 | 0.01005 | -0.0475 | 89.1841
5.5 | 0.9558 | 0.01116 | -0.0445 | 85.6452
6 | 1.0139 | 0.01247 | -0.0408 | 81.3071
6.5 | 1.0657 | 0.01443 | -0.0356 | 73.8531
7 | 1.1002 | 0.01784 | -0.0279 | 61.6704
7.5 | 1.1156 | 0.02282 | -0.0191 | 48.8869
8 | 1.0994 | 0.02865 | -0.009 | 38.3735
8.5 | 1.0689 | 0.03568 | -0.0032 | 29.958
9 | 1.034 | 0.04514 | -0.0046 | 22.9065
9.5 | 1.0008 | 0.05805 | -0.0135 | 17.2403
10 | 0.9711 | 0.0737 | -0.0252 | 13.1764
10.5 | 0.9435 | 0.08924 | -0.0349 | 10.5726
11 | 0.9188 | 0.10409 | -0.0435 | 8.827
11.5 | 0.8997 | 0.11869 | -0.052 | 7.5803
12 | 0.8892 | 0.13256 | -0.0599 | 6.7079
12.5 | 0.8852 | 0.14594 | -0.0674 | 6.0655
13 | 0.887 | 0.15879 | -0.0744 | 5.586
13.5 | 0.8929 | 0.17132 | -0.081 | 5.2119
14 | 0.9048 | 0.18193 | -0.087 | 4.9733
14.5 | 0.9168 | 0.19352 | -0.0932 | 4.7375
15 | 0.9321 | 0.20427 | -0.099 | 4.5631
15.5 | 0.9466 | 0.2161 | -0.1044 | 4.3804
16.5 | 0.9846 | 0.23661 | -0.1157 | 4.1613
17 | 1.0048 | 0.24736 | -0.122 | 4.0621
17.5 | 1.0254 | 0.25676 | -0.1274 | 3.9936
18 | 1.0462 | 0.26579 | -0.1328 | 3.9362
18.5 | 1.0672 | 0.27444 | -0.1379 | 3.8886
19 | 1.0877 | 0.28358 | -0.1426 | 3.8356
19.5 | 1.1088 | 0.2932 | -0.1483 | 3.7817
20 | 1.1297 | 0.30281 | -0.1542 | 3.7307

## 49. Re 2M Mach 0.00 (1)
BIGFOIL.COM POLAR EXPORT
HN-1015
HN-1015 |  |  |  | Cl Max: | 1.045 | at alpha= | 8.5 | deg
JavaFoil+Calcfoil stall+Eppler ext transition |  |  |  | L/D Max: | 123.079 | at alpha= | 7 | deg
Re: | 2000000 |  |  | Cd Min: | 0.00552 | at alpha= | 0.5 | deg
Mach: | 0 |  |  | Cl=0 at alpha= | -2.2845 | deg
|  |  |  | @ Cl=0.1, Cd= | 0.006182
|  |  |  | @ Cl=0.4, Cd= | 0.0055915
|  |  |  | @ Cl=0.6, Cd= | 0.0058737
alpha (deg) | Cl | Cd | Cm | Cl/Cd
-12.5 | -0.444 | 0.08965 | -0.02 | -4.957
-12 | -0.46 | 0.08366 | -0.02 | -5.502
-11.5 | -0.474 | 0.07789 | -0.02 | -6.085
-11 | -0.485 | 0.07358 | -0.02 | -6.588
-10.5 | -0.492 | 0.06903 | -0.02 | -7.124
-10 | -0.494 | 0.06472 | -0.02 | -7.637
-9.5 | -0.492 | 0.06051 | -0.02 | -8.138
-9 | -0.485 | 0.0567 | -0.02 | -8.555
-8.5 | -0.471 | 0.05314 | -0.021 | -8.859
-8 | -0.452 | 0.04824 | -0.026 | -9.375
-7.5 | -0.528 | 0.0087 | -0.05 | -60.685
-7 | -0.492 | 0.00886 | -0.05 | -55.549
-6.5 | -0.451 | 0.00846 | -0.051 | -53.308
-6 | -0.406 | 0.00815 | -0.051 | -49.818
-5.5 | -0.358 | 0.00782 | -0.051 | -45.783
-5 | -0.307 | 0.00758 | -0.052 | -40.454
-4.5 | -0.253 | 0.00731 | -0.052 | -34.636
-4 | -0.198 | 0.00773 | -0.052 | -25.591
-3.5 | -0.141 | 0.00751 | -0.053 | -18.788
-3 | -0.084 | 0.00666 | -0.053 | -12.537
-2.5 | -0.025 | 0.00619 | -0.053 | -4.117
-2 | 0.033 | 0.00632 | -0.054 | 5.197
-1.5 | 0.091 | 0.00624 | -0.054 | 14.637
-1 | 0.15 | 0.00586 | -0.054 | 25.574
-0.5 | 0.208 | 0.00565 | -0.054 | 36.873
0 | 0.267 | 0.00557 | -0.055 | 47.874
0.5 | 0.325 | 0.00552 | -0.055 | 58.91
1 | 0.383 | 0.00558 | -0.055 | 68.76
1.5 | 0.442 | 0.00562 | -0.056 | 78.519
2 | 0.5 | 0.00569 | -0.056 | 87.887
2.5 | 0.558 | 0.0058 | -0.056 | 96.16
3 | 0.615 | 0.0059 | -0.057 | 104.263
3.5 | 0.672 | 0.00607 | -0.057 | 110.771
4 | 0.728 | 0.00625 | -0.057 | 116.485
4.5 | 0.783 | 0.00653 | -0.057 | 119.971
5 | 0.835 | 0.00705 | -0.058 | 118.438
5.5 | 0.885 | 0.00755 | -0.058 | 117.257
6 | 0.929 | 0.00773 | -0.058 | 120.229
6.5 | 0.967 | 0.00802 | -0.059 | 120.566
7 | 0.999 | 0.00811 | -0.059 | 123.079
7.5 | 1.023 | 0.00837 | -0.059 | 122.145
8 | 1.038 | 0.00865 | -0.059 | 120.033
8.5 | 1.045 | 0.00906 | -0.06 | 115.344
9 | 1.041 | 0.01306 | -0.06 | 79.75
9.5 | 1.027 | 0.01501 | -0.06 | 68.399
10 | 1.001 | 0.01621 | -0.06 | 61.734
10.5 | 0.932 | 0.02198 | -0.057 | 42.408
11 | 0.78 | 0.06794 | -0.036 | 11.477
11.5 | 0.745 | 0.07509 | -0.033 | 9.922
12 | 0.712 | 0.08031 | -0.032 | 8.865
12.5 | 0.677 | 0.08579 | -0.032 | 7.887
13 | 0.641 | 0.09109 | -0.032 | 7.041
13.5 | 0.606 | 0.0968 | -0.032 | 6.257

## 50. Re 2M Mach 0.00 (2)
BIGFOIL.COM POLAR EXPORT
HN-1015
HN-1015 |  |  |  | Cl Max: | 1.4332 | at alpha= | 13.5 | deg
XFOIL ncrit=9 |  |  |  | L/D Max: | 106.274 | at alpha= | 3.5 | deg
Re: | 2000000 |  |  | Cd Min: | 0.26277 | at alpha= | 20 | deg
Mach: | 0 |  |  | Cl=0 at alpha= | -2.2963 | deg
|  |  |  | @ Cl=0.1, Cd= | 0.0045668
|  |  |  | @ Cl=0.4, Cd= | 0.00461
|  |  |  | @ Cl=0.6, Cd= | 0.0056844
alpha (deg) | Cl | Cd | Cm | Cl/Cd
-13 | -0.9441 | 0.04715 | -0.0505 | -20.0233
-12.5 | -0.9883 | 0.03509 | -0.0593 | -28.1647
-12 | -1.005 | 0.02834 | -0.0563 | -35.4622
-11.5 | -0.9977 | 0.02335 | -0.0526 | -42.7281
-11 | -0.9711 | 0.02051 | -0.0496 | -47.3476
-10.5 | -0.9367 | 0.01865 | -0.047 | -50.2252
-10 | -0.8984 | 0.01733 | -0.0446 | -51.8407
-9.5 | -0.8539 | 0.01608 | -0.0433 | -53.1032
-9 | -0.7933 | 0.01462 | -0.0454 | -54.2613
-8.5 | -0.7305 | 0.0137 | -0.0476 | -53.3212
-8 | -0.67 | 0.01119 | -0.0499 | -59.8749
-7.5 | -0.6102 | 0.01027 | -0.0512 | -59.4158
-7 | -0.5473 | 0.00957 | -0.053 | -57.1891
-6.5 | -0.4824 | 0.0087 | -0.0553 | -55.4483
-6 | -0.4153 | 0.00816 | -0.058 | -50.8946
-5.5 | -0.356 | 0.00756 | -0.0588 | -47.0899
-5 | -0.2949 | 0.00711 | -0.06 | -41.4768
-4.5 | -0.2387 | 0.00665 | -0.06 | -35.8947
-4 | -0.1833 | 0.00628 | -0.0598 | -29.1879
-3.5 | -0.1291 | 0.00593 | -0.0594 | -21.7707
-3 | -0.0754 | 0.0056 | -0.0589 | -13.4643
-2.5 | -0.0218 | 0.00529 | -0.0584 | -4.121
-2 | 0.0317 | 0.00499 | -0.058 | 6.3527
-1.5 | 0.0847 | 0.00463 | -0.0575 | 18.2937
-1 | 0.138 | 0.00441 | -0.0571 | 31.2925
-0.5 | 0.1912 | 0.0042 | -0.0566 | 45.5238
0 | 0.2449 | 0.00421 | -0.0561 | 58.171
0.5 | 0.2987 | 0.00428 | -0.0556 | 69.7897
1 | 0.3524 | 0.00444 | -0.0551 | 79.3694
1.5 | 0.4056 | 0.00463 | -0.0545 | 87.6026
2 | 0.458 | 0.00487 | -0.0538 | 94.0452
2.5 | 0.5087 | 0.00512 | -0.0526 | 99.3555
3 | 0.5575 | 0.00536 | -0.051 | 104.0112
3.5 | 0.6217 | 0.00585 | -0.0531 | 106.2735
4 | 0.6734 | 0.00637 | -0.0525 | 105.7143
4.5 | 0.7251 | 0.00693 | -0.0518 | 104.632
5 | 0.7769 | 0.00748 | -0.0512 | 103.8636
5.5 | 0.8281 | 0.00812 | -0.0505 | 101.9828
6 | 0.8792 | 0.00875 | -0.0498 | 100.48
6.5 | 0.9303 | 0.00937 | -0.0491 | 99.285
7 | 0.9814 | 0.00997 | -0.0484 | 98.4353
7.5 | 1.0319 | 0.01062 | -0.0476 | 97.1657
8 | 1.0808 | 0.01144 | -0.0466 | 94.4755
8.5 | 1.1288 | 0.01235 | -0.0454 | 91.4008
9 | 1.1765 | 0.01325 | -0.0442 | 88.7925
9.5 | 1.2224 | 0.01429 | -0.0428 | 85.5423
10 | 1.2656 | 0.0156 | -0.041 | 81.1282
10.5 | 1.3041 | 0.01734 | -0.0386 | 75.2076
11 | 1.333 | 0.01993 | -0.0349 | 66.8841
11.5 | 1.366 | 0.02176 | -0.0319 | 62.7757
12 | 1.3967 | 0.02349 | -0.0288 | 59.4593
12.5 | 1.4175 | 0.02545 | -0.0242 | 55.6974
13 | 1.4282 | 0.02747 | -0.0184 | 51.9913
13.5 | 1.4332 | 0.0301 | -0.0132 | 47.6146
14 | 1.4291 | 0.03386 | -0.0089 | 42.2061
14.5 | 1.4151 | 0.03938 | -0.0064 | 35.9345
15 | 1.4056 | 0.04567 | -0.0067 | 30.7773
15.5 | 1.3753 | 0.05647 | -0.011 | 24.3545
16 | 1.3219 | 0.07411 | -0.0213 | 17.837
16.5 | 1.2857 | 0.09075 | -0.0313 | 14.1675
17 | 1.165 | 0.12807 | -0.0534 | 9.0966
17.5 | 1.0823 | 0.16045 | -0.0723 | 6.7454
19.5 | 0.9841 | 0.25591 | -0.1183 | 3.8455
20 | 0.9994 | 0.26277 | -0.1227 | 3.8033

## 51. Re 2M Mach 0.10 (1)
BIGFOIL.COM POLAR EXPORT
HN-1015
HN-1015 |  |  |  | Cl Max: | 1.04 | at alpha= | 8.5 | deg
JavaFoil+Calcfoil stall+Eppler ext transition |  |  |  | L/D Max: | 122.664 | at alpha= | 7 | deg
Re: | 2000000 |  |  | Cd Min: | 0.00553 | at alpha= | 0.5 | deg
Mach: | 0.1 |  |  | Cl=0 at alpha= | -2.2797 | deg
|  |  |  | @ Cl=0.1, Cd= | 0.0059259
|  |  |  | @ Cl=0.4, Cd= | 0.0056027
|  |  |  | @ Cl=0.6, Cd= | 0.0981
alpha (deg) | Cl | Cd | Cm | Cl/Cd
-12.5 | -0.418 | 0.08933 | -0.02 | -4.681
-12 | -0.437 | 0.08404 | -0.02 | -5.204
-11.5 | -0.454 | 0.07903 | -0.02 | -5.75
-11 | -0.468 | 0.07395 | -0.02 | -6.335
-10.5 | -0.479 | 0.06958 | -0.02 | -6.881
-10 | -0.484 | 0.06502 | -0.02 | -7.451
-9.5 | -0.485 | 0.06084 | -0.02 | -7.977
-9 | -0.48 | 0.05708 | -0.02 | -8.413
-8.5 | -0.468 | 0.05356 | -0.02 | -8.729
-8 | -0.449 | 0.04928 | -0.024 | -9.117
-7.5 | -0.527 | 0.00878 | -0.05 | -60.069
-7 | -0.492 | 0.00891 | -0.051 | -55.219
-6.5 | -0.452 | 0.00853 | -0.051 | -52.987
-6 | -0.407 | 0.00823 | -0.051 | -49.516
-5.5 | -0.359 | 0.00789 | -0.051 | -45.483
-5 | -0.308 | 0.00758 | -0.052 | -40.624
-4.5 | -0.254 | 0.00737 | -0.052 | -34.498
-4 | -0.199 | 0.00773 | -0.053 | -25.703
-3.5 | -0.142 | 0.00751 | -0.053 | -18.879
-3 | -0.084 | 0.00669 | -0.053 | -12.542
-2.5 | -0.026 | 0.00621 | -0.053 | -4.124
-2 | 0.033 | 0.00634 | -0.054 | 5.212
-1.5 | 0.092 | 0.00593 | -0.054 | 15.48
-1 | 0.151 | 0.0059 | -0.054 | 25.517
-0.5 | 0.209 | 0.00567 | -0.055 | 36.948
0 | 0.268 | 0.00559 | -0.055 | 47.983
0.5 | 0.327 | 0.00553 | -0.055 | 59.062
1 | 0.385 | 0.00559 | -0.056 | 68.912
1.5 | 0.444 | 0.00564 | -0.056 | 78.664
2 | 0.502 | 0.00571 | -0.056 | 87.891
2.5 | 0.56 | 0.00582 | -0.057 | 96.327
3 | 0.618 | 0.00592 | -0.057 | 104.412
3.5 | 0.675 | 0.00613 | -0.057 | 110.235
4 | 0.732 | 0.00628 | -0.057 | 116.45
4.5 | 0.787 | 0.00656 | -0.058 | 119.873
5 | 0.839 | 0.00709 | -0.058 | 118.385
5.5 | 0.889 | 0.00758 | -0.058 | 117.248
6 | 0.933 | 0.00777 | -0.059 | 120.072
6.5 | 0.97 | 0.00807 | -0.059 | 120.197
7 | 1.001 | 0.00816 | -0.059 | 122.664
7.5 | 1.023 | 0.00843 | -0.059 | 121.281
8 | 1.036 | 0.00873 | -0.06 | 118.693
8.5 | 1.04 | 0.00916 | -0.06 | 113.534
9 | 1.031 | 0.0123 | -0.06 | 83.82
9.5 | 1.013 | 0.01527 | -0.06 | 66.337
10 | 0.977 | 0.01681 | -0.059 | 58.143
10.5 | 0.81 | 0.05344 | -0.044 | 15.162
11 | 0.751 | 0.07095 | -0.033 | 10.589
11.5 | 0.715 | 0.07683 | -0.032 | 9.305
12 | 0.678 | 0.08166 | -0.032 | 8.301
12.5 | 0.639 | 0.08679 | -0.032 | 7.361
13 | 0.599 | 0.09212 | -0.031 | 6.504
13.5 | 0.559 | 0.0981 | -0.031 | 5.7

## 52. Re 2M Mach 0.10 (2)
BIGFOIL.COM POLAR EXPORT
HN-1015
HN-1015 |  |  |  | Cl Max: | 1.4076 | at alpha= | 13 | deg
XFOIL ncrit=9 |  |  |  | L/D Max: | 106.474 | at alpha= | 3.5 | deg
Re: | 2000000 |  |  | Cd Min: | 0.26402 | at alpha= | 20 | deg
Mach: | 0.1 |  |  | Cl=0 at alpha= | -2.2952 | deg
|  |  |  | @ Cl=0.1, Cd= | 0.0045859
|  |  |  | @ Cl=0.4, Cd= | 0.0046226
|  |  |  | @ Cl=0.6, Cd= | 0.0056804
alpha (deg) | Cl | Cd | Cm | Cl/Cd
-12 | -0.9367 | 0.03726 | -0.0591 | -25.1396
-11.5 | -0.9618 | 0.02951 | -0.0564 | -32.5923
-11 | -0.9566 | 0.02416 | -0.0527 | -39.5944
-10.5 | -0.9324 | 0.0209 | -0.0493 | -44.6124
-10 | -0.8988 | 0.01885 | -0.0464 | -47.6817
-9.5 | -0.8591 | 0.01715 | -0.0443 | -50.0933
-9 | -0.7988 | 0.01522 | -0.0464 | -52.4836
-8.5 | -0.7358 | 0.01406 | -0.0485 | -52.3329
-8 | -0.6746 | 0.01157 | -0.0507 | -58.306
-7.5 | -0.6145 | 0.01049 | -0.0519 | -58.5796
-7 | -0.5511 | 0.0097 | -0.0537 | -56.8144
-6.5 | -0.4853 | 0.00891 | -0.056 | -54.4669
-6 | -0.4179 | 0.00822 | -0.0586 | -50.8394
-5.5 | -0.3584 | 0.00763 | -0.0593 | -46.9725
-5 | -0.2966 | 0.00713 | -0.0605 | -41.5989
-4.5 | -0.2402 | 0.00667 | -0.0605 | -36.012
-4 | -0.1846 | 0.0063 | -0.0602 | -29.3016
-3.5 | -0.1301 | 0.00595 | -0.0597 | -21.8655
-3 | -0.076 | 0.00562 | -0.0592 | -13.5231
-2.5 | -0.022 | 0.00531 | -0.0587 | -4.1431
-2 | 0.0317 | 0.00501 | -0.0582 | 6.3273
-1.5 | 0.0851 | 0.00465 | -0.0578 | 18.3011
-1 | 0.1386 | 0.00442 | -0.0573 | 31.3575
-0.5 | 0.1921 | 0.00422 | -0.0568 | 45.5213
0.5 | 0.3002 | 0.0043 | -0.0559 | 69.814
1 | 0.3542 | 0.00446 | -0.0553 | 79.417
1.5 | 0.4077 | 0.00465 | -0.0548 | 87.6774
2 | 0.4604 | 0.00489 | -0.054 | 94.1513
2.5 | 0.5115 | 0.00514 | -0.0528 | 99.5136
3 | 0.5604 | 0.00538 | -0.0511 | 104.1636
3.5 | 0.625 | 0.00587 | -0.0532 | 106.4736
4 | 0.6771 | 0.0064 | -0.0526 | 105.7969
4.5 | 0.7291 | 0.00696 | -0.0519 | 104.7557
5 | 0.7813 | 0.00751 | -0.0513 | 104.0346
5.5 | 0.8328 | 0.00816 | -0.0505 | 102.0588
6 | 0.8841 | 0.00882 | -0.0497 | 100.2381
6.5 | 0.9357 | 0.00944 | -0.049 | 99.1208
7 | 0.9872 | 0.01004 | -0.0482 | 98.3267
7.5 | 1.038 | 0.01072 | -0.0473 | 96.8284
8 | 1.0867 | 0.01164 | -0.0461 | 93.3591
8.5 | 1.1354 | 0.01254 | -0.0448 | 90.5423
9 | 1.183 | 0.0135 | -0.0435 | 87.6296
9.5 | 1.2287 | 0.01464 | -0.0418 | 83.9276
10 | 1.2711 | 0.0161 | -0.0397 | 78.9503
10.5 | 1.307 | 0.01814 | -0.0368 | 72.0507
11 | 1.3312 | 0.02117 | -0.0323 | 62.8814
11.5 | 1.3671 | 0.02265 | -0.0296 | 60.3576
12 | 1.3936 | 0.02466 | -0.0258 | 56.5126
12.5 | 1.4033 | 0.0269 | -0.0195 | 52.1673
13 | 1.4076 | 0.02954 | -0.0137 | 47.6506
13.5 | 1.4053 | 0.03308 | -0.0089 | 42.4819
14 | 1.3922 | 0.03834 | -0.006 | 36.3119
14.5 | 1.3671 | 0.04637 | -0.0063 | 29.4824
15 | 1.3455 | 0.05612 | -0.0104 | 23.9754
15.5 | 1.2981 | 0.07279 | -0.0203 | 17.8335
16 | 1.2249 | 0.09742 | -0.0355 | 12.5734
16.5 | 1.1721 | 0.11926 | -0.0481 | 9.8281
17 | 1.0724 | 0.15505 | -0.0691 | 6.9165
18.5 | 0.9577 | 0.24146 | -0.1102 | 3.9663
19 | 0.9725 | 0.24954 | -0.1148 | 3.8972
19.5 | 0.9876 | 0.25714 | -0.1193 | 3.8407
20 | 1.0031 | 0.26402 | -0.1238 | 3.7993

## 53. Re 2M Mach 0.25 (1)
BIGFOIL.COM POLAR EXPORT
HN-1015
HN-1015 |  |  |  | Cl Max: | 1.018 | at alpha= | 7.5 | deg
JavaFoil+Calcfoil stall+Eppler ext transition |  |  |  | L/D Max: | 120.003 | at alpha= | 6.5 | deg
Re: | 2000000 |  |  | Cd Min: | 0.00561 | at alpha= | 0.5 | deg
Mach: | 0.25 |  |  | Cl=0 at alpha= | -2.2833 | deg
|  |  |  | @ Cl=0.1, Cd= | 0.0060551
|  |  |  | @ Cl=0.4, Cd= | 0.09313
|  |  |  | @ Cl=0.6, Cd= | 0.09313
alpha (deg) | Cl | Cd | Cm | Cl/Cd
-12 | -0.221 | 0.08719 | -0.021 | -2.53
-11.5 | -0.275 | 0.08236 | -0.021 | -3.344
-11 | -0.324 | 0.07857 | -0.021 | -4.118
-10.5 | -0.365 | 0.07324 | -0.021 | -4.98
-10 | -0.398 | 0.0685 | -0.02 | -5.814
-9.5 | -0.423 | 0.06317 | -0.021 | -6.699
-9 | -0.439 | 0.05881 | -0.021 | -7.457
-8.5 | -0.441 | 0.05478 | -0.021 | -8.054
-8 | -0.432 | 0.05102 | -0.021 | -8.471
-7.5 | -0.416 | 0.0476 | -0.022 | -8.749
-7 | -0.489 | 0.00872 | -0.052 | -56.162
-6.5 | -0.454 | 0.00883 | -0.052 | -51.425
-6 | -0.412 | 0.00846 | -0.053 | -48.741
-5.5 | -0.365 | 0.00809 | -0.053 | -45.161
-5 | -0.314 | 0.00773 | -0.053 | -40.688
-4.5 | -0.26 | 0.00749 | -0.054 | -34.774
-4 | -0.204 | 0.00788 | -0.054 | -25.858
-3.5 | -0.146 | 0.00765 | -0.054 | -19.029
-3 | -0.086 | 0.00703 | -0.055 | -12.262
-2.5 | -0.026 | 0.00636 | -0.055 | -4.139
-2 | 0.034 | 0.00644 | -0.055 | 5.269
-1.5 | 0.094 | 0.00606 | -0.056 | 15.56
-1 | 0.155 | 0.00601 | -0.056 | 25.763
-0.5 | 0.215 | 0.00576 | -0.056 | 37.382
0 | 0.275 | 0.00567 | -0.057 | 48.593
0.5 | 0.336 | 0.00561 | -0.057 | 59.81
1 | 0.396 | 0.00567 | -0.057 | 69.874
1.5 | 0.456 | 0.00574 | -0.057 | 79.448
2 | 0.516 | 0.00582 | -0.058 | 88.718
2.5 | 0.576 | 0.00592 | -0.058 | 97.252
3 | 0.635 | 0.00603 | -0.058 | 105.321
3.5 | 0.694 | 0.00624 | -0.059 | 111.09
4 | 0.751 | 0.00647 | -0.059 | 116.095
4.5 | 0.807 | 0.00676 | -0.059 | 119.383
5 | 0.86 | 0.00733 | -0.06 | 117.414
5.5 | 0.91 | 0.00779 | -0.06 | 116.852
6 | 0.952 | 0.00807 | -0.06 | 118.008
6.5 | 0.985 | 0.00821 | -0.06 | 120.003
7 | 1.008 | 0.0085 | -0.061 | 118.503
7.5 | 1.018 | 0.00885 | -0.061 | 115.071
8 | 1.014 | 0.00924 | -0.061 | 109.742
8.5 | 0.991 | 0.01242 | -0.061 | 79.773
9 | 0.947 | 0.01583 | -0.061 | 59.794
9.5 | 0.746 | 0.05551 | -0.04 | 13.432
10 | 0.677 | 0.06594 | -0.031 | 10.269
10.5 | 0.611 | 0.07144 | -0.03 | 8.548
11 | 0.537 | 0.07593 | -0.031 | 7.075
11.5 | 0.455 | 0.08134 | -0.031 | 5.596
12 | 0.367 | 0.08716 | -0.03 | 4.21
12.5 | 0.27 | 0.09313 | -0.03 | 2.898

## 54. Re 2M Mach 0.25 (2)
BIGFOIL.COM POLAR EXPORT
HN-1015
HN-1015 |  |  |  | Cl Max: | 1.2999 | at alpha= | 10.5 | deg
XFOIL ncrit=9 |  |  |  | L/D Max: | 106.827 | at alpha= | 3.5 | deg
Re: | 2000000 |  |  | Cd Min: | 0.15518 | at alpha= | -13.5 | deg
Mach: | 0.25 |  |  | Cl=0 at alpha= | -2.2872 | deg
|  |  |  | @ Cl=0.1, Cd= | 0.0046978
|  |  |  | @ Cl=0.4, Cd= | 0.0046797
|  |  |  | @ Cl=0.6, Cd= | 0.0057024
alpha (deg) | Cl | Cd | Cm | Cl/Cd
-13.5 | -0.5496 | 0.15518 | 0.0041 | -3.5417
-13 | -0.5393 | 0.14775 | 0.0014 | -3.6501
-12.5 | -0.5294 | 0.14041 | -0.0013 | -3.7704
-12 | -0.5217 | 0.13237 | -0.0041 | -3.9412
-11.5 | -0.5294 | 0.11905 | -0.0082 | -4.4469
-11 | -0.5315 | 0.10948 | -0.0118 | -4.8548
-10.5 | -0.5474 | 0.09666 | -0.0171 | -5.6631
-10 | -0.5736 | 0.08255 | -0.024 | -6.9485
-9.5 | -0.6258 | 0.0646 | -0.0354 | -9.6873
-9 | -0.6773 | 0.04755 | -0.0492 | -14.244
-8.5 | -0.7504 | 0.02229 | -0.0521 | -33.6653
-8 | -0.694 | 0.01657 | -0.0551 | -41.8829
-7.5 | -0.6371 | 0.01237 | -0.0562 | -51.5036
-7 | -0.5715 | 0.0109 | -0.0576 | -52.4312
-6.5 | -0.5027 | 0.00969 | -0.0596 | -51.8782
-6 | -0.4326 | 0.0086 | -0.0619 | -50.3023
-5.5 | -0.3715 | 0.00802 | -0.0621 | -46.3217
-5 | -0.3085 | 0.00729 | -0.0628 | -42.3182
-4.5 | -0.2493 | 0.00682 | -0.0626 | -36.5543
-4 | -0.1917 | 0.00645 | -0.0622 | -29.7209
-3.5 | -0.1353 | 0.00606 | -0.0615 | -22.3267
-3 | -0.0794 | 0.00573 | -0.0609 | -13.8569
-2.5 | -0.0237 | 0.00541 | -0.0603 | -4.3808
-2 | 0.032 | 0.00511 | -0.0598 | 6.2622
-1.5 | 0.0869 | 0.00475 | -0.0592 | 18.2947
-1 | 0.1421 | 0.00453 | -0.0587 | 31.3687
-0.5 | 0.1972 | 0.00431 | -0.0582 | 45.7541
0 | 0.2528 | 0.0043 | -0.0577 | 58.7907
0.5 | 0.3086 | 0.00438 | -0.0571 | 70.4566
1 | 0.3642 | 0.00455 | -0.0566 | 80.044
1.5 | 0.4194 | 0.00475 | -0.0559 | 88.2947
2 | 0.4738 | 0.005 | -0.0551 | 94.76
2.5 | 0.5268 | 0.00527 | -0.054 | 99.962
3 | 0.5766 | 0.00553 | -0.052 | 104.2676
3.5 | 0.6431 | 0.00602 | -0.0539 | 106.8272
4 | 0.6969 | 0.00657 | -0.0531 | 106.0731
4.5 | 0.7508 | 0.00716 | -0.0522 | 104.8603
5 | 0.8049 | 0.00774 | -0.0513 | 103.9922
5.5 | 0.8583 | 0.00844 | -0.0503 | 101.6943
6 | 0.9118 | 0.00913 | -0.0492 | 99.8686
6.5 | 0.9657 | 0.00978 | -0.0481 | 98.7423
7 | 1.0187 | 0.01054 | -0.0468 | 96.6509
7.5 | 1.0704 | 0.01146 | -0.0452 | 93.4031
8 | 1.1204 | 0.01259 | -0.0432 | 88.9913
8.5 | 1.1693 | 0.01382 | -0.041 | 84.6093
9 | 1.215 | 0.01534 | -0.0384 | 79.2047
9.5 | 1.2565 | 0.01721 | -0.0352 | 73.0099
10 | 1.2897 | 0.01976 | -0.0309 | 65.2682
10.5 | 1.2999 | 0.02409 | -0.0242 | 53.9601
11 | 1.2967 | 0.02791 | -0.0159 | 46.4601
11.5 | 1.2896 | 0.03172 | -0.0089 | 40.6557
12 | 1.2669 | 0.03757 | -0.0043 | 33.7211
12.5 | 1.2332 | 0.04652 | -0.0049 | 26.509
13 | 1.1987 | 0.05899 | -0.0117 | 20.3204
13.5 | 1.1603 | 0.07578 | -0.0231 | 15.3114
14 | 1.1112 | 0.09635 | -0.0357 | 11.533
15 | 1.0294 | 0.13518 | -0.0578 | 7.615
15.5 | 1.011 | 0.15085 | -0.0666 | 6.702

## 55. Re 2M Mach 0.50 (1)
BIGFOIL.COM POLAR EXPORT
HN-1015
HN-1015 |  |  |  | Cl Max: | 1.202 | at alpha= | 20 | deg
JavaFoil+Calcfoil stall+Eppler ext transition |  |  |  | L/D Max: | 115.326 | at alpha= | 4 | deg
Re: | 2000000 |  |  | Cd Min: | 0.00601 | at alpha= | 0.5 | deg
Mach: | 0.5 |  |  | Cl=0 at alpha= | -2.2836 | deg
|  |  |  | @ Cl=0.1, Cd= | 0.0066298
|  |  |  | @ Cl=0.4, Cd= | 0.0060249
|  |  |  | @ Cl=0.6, Cd= | 0.0063316
alpha (deg) | Cl | Cd | Cm | Cl/Cd
-20 | -0.929 | 0.17916 | -0.029 | -5.187
-19.5 | -0.902 | 0.17276 | -0.028 | -5.22
-19 | -0.876 | 0.16712 | -0.027 | -5.241
-18.5 | -0.85 | 0.16162 | -0.027 | -5.262
-18 | -0.825 | 0.1572 | -0.028 | -5.25
-17.5 | -0.8 | 0.15327 | -0.028 | -5.22
-17 | -0.775 | 0.147 | -0.028 | -5.27
-16.5 | -0.748 | 0.1421 | -0.027 | -5.262
-16 | -0.722 | 0.13663 | -0.027 | -5.283
-15.5 | -0.696 | 0.13261 | -0.027 | -5.251
-15 | -0.671 | 0.12868 | -0.027 | -5.213
-14.5 | -0.645 | 0.1221 | -0.028 | -5.286
-14 | -0.618 | 0.1158 | -0.026 | -5.338
-13.5 | -0.592 | 0.11228 | -0.026 | -5.277
-13 | -0.567 | 0.11014 | -0.027 | -5.145
-12.5 | -0.541 | 0.10661 | -0.027 | -5.073
-12 | -0.514 | 0.1018 | -0.025 | -5.049
-11.5 | -0.488 | 0.09779 | -0.026 | -4.991
-11 | -0.462 | 0.0946 | -0.026 | -4.884
-10.5 | -0.436 | 0.0916 | -0.026 | -4.76
-10 | -0.409 | 0.07707 | -0.025 | -5.313
-9.5 | -0.383 | 0.10474 | -0.024 | -3.655
-9 | -0.357 | 0.06005 | -0.026 | -5.95
-8.5 | -0.331 | 0.05502 | -0.027 | -6.02
-8 | -0.304 | 0.06005 | -0.024 | -5.063
-7.5 | -0.278 | 0.05205 | -0.025 | -5.336
-7 | -0.251 | 0.04714 | -0.026 | -5.336
-6.5 | -0.225 | 0.04684 | -0.024 | -4.797
-6 | -0.198 | 0.04213 | -0.025 | -4.709
-5.5 | -0.291 | 0.03932 | -0.026 | -7.399
-5 | -0.333 | 0.00862 | -0.06 | -38.594
-4.5 | -0.283 | 0.00812 | -0.06 | -34.899
-4 | -0.225 | 0.00778 | -0.06 | -28.901
-3.5 | -0.162 | 0.00778 | -0.061 | -20.783
-3 | -0.096 | 0.00787 | -0.061 | -12.208
-2.5 | -0.029 | 0.00701 | -0.061 | -4.191
-2 | 0.038 | 0.007 | -0.062 | 5.417
-1.5 | 0.105 | 0.0066 | -0.062 | 15.968
-1 | 0.173 | 0.00625 | -0.063 | 27.676
-0.5 | 0.24 | 0.00619 | -0.063 | 38.832
0 | 0.308 | 0.00602 | -0.063 | 51.124
0.5 | 0.375 | 0.00601 | -0.064 | 62.433
1 | 0.442 | 0.00605 | -0.064 | 73.091
1.5 | 0.51 | 0.00614 | -0.064 | 82.981
2 | 0.576 | 0.00626 | -0.065 | 92.006
2.5 | 0.643 | 0.00646 | -0.065 | 99.457
3 | 0.709 | 0.00665 | -0.065 | 106.514
3.5 | 0.773 | 0.00691 | -0.066 | 111.924
4 | 0.836 | 0.00725 | -0.066 | 115.326
4.5 | 0.895 | 0.00788 | -0.066 | 113.495
5 | 0.945 | 0.00865 | -0.067 | 109.328
5.5 | 0.984 | 0.00912 | -0.067 | 107.958
6 | 0.985 | 0.00963 | -0.067 | 102.274
6.5 | 0.851 | 0.01431 | -0.067 | 59.467
7 | 0.498 | 0.05419 | -0.025 | 9.194
7.5 | 0.526 | 0.05535 | -0.028 | 9.497
8 | 0.555 | 0.05492 | -0.034 | 10.106
8.5 | 0.58 | 0.06451 | -0.029 | 8.983
9 | 0.608 | 0.06156 | -0.033 | 9.874
9.5 | 0.634 | 0.06914 | -0.032 | 9.17
10 | 0.66 | 0.08365 | -0.031 | 7.892
10.5 | 0.688 | 0.09087 | -0.033 | 7.568
11 | 0.714 | 0.09384 | -0.033 | 7.612
11.5 | 0.741 | 0.1235 | -0.033 | 5.998
12 | 0.769 | 0.1037 | -0.035 | 7.415
12.5 | 0.795 | 0.10764 | -0.035 | 7.39
13 | 0.823 | 0.11174 | -0.036 | 7.362
13.5 | 0.85 | 0.1171 | -0.037 | 7.263
14 | 0.877 | 0.12156 | -0.038 | 7.214
14.5 | 0.904 | 0.12702 | -0.038 | 7.116
15 | 0.933 | 0.13297 | -0.04 | 7.013
15.5 | 0.959 | 0.13613 | -0.04 | 7.045
16 | 0.985 | 0.13883 | -0.041 | 7.098
16.5 | 1.012 | 0.14627 | -0.041 | 6.921
17 | 1.04 | 0.151 | -0.042 | 6.89
17.5 | 1.068 | 0.15409 | -0.043 | 6.928
18 | 1.094 | 0.15825 | -0.043 | 6.911
18.5 | 1.12 | 0.16413 | -0.044 | 6.826
19 | 1.147 | 0.16854 | -0.044 | 6.808
19.5 | 1.177 | 0.175 | -0.046 | 6.728
20 | 1.202 | 0.17826 | -0.045 | 6.742

## 56. Re 2M Mach 0.50 (2)
BIGFOIL.COM POLAR EXPORT
HN-1015
HN-1015 |  |  |  | Cl Max: | 1.1533 | at alpha= | 7.5 | deg
XFOIL ncrit=9 |  |  |  | L/D Max: | 108.378 | at alpha= | 3.5 | deg
Re: | 2000000 |  |  | Cd Min: | 0.27143 | at alpha= | -20 | deg
Mach: | 0.5 |  |  | Cl=0 at alpha= | -2.2528 | deg
|  |  |  | @ Cl=0.1, Cd= | 0.0051415
|  |  |  | @ Cl=0.4, Cd= | 0.0049059
|  |  |  | @ Cl=0.6, Cd= | 0.0058588
alpha (deg) | Cl | Cd | Cm | Cl/Cd
-20 | -0.8005 | 0.27143 | 0.0569 | -2.9492
-19.5 | -0.7804 | 0.263 | 0.0524 | -2.9673
-19 | -0.7595 | 0.25504 | 0.0479 | -2.978
-18.5 | -0.7387 | 0.24726 | 0.0434 | -2.9875
-18 | -0.7179 | 0.23932 | 0.0391 | -2.9997
-17.5 | -0.6972 | 0.23145 | 0.0348 | -3.0123
-17 | -0.6767 | 0.22331 | 0.0307 | -3.0303
-16.5 | -0.6559 | 0.21449 | 0.0264 | -3.058
-16 | -0.6366 | 0.20624 | 0.0224 | -3.0867
-15.5 | -0.6179 | 0.19772 | 0.0184 | -3.1251
-15 | -0.6017 | 0.18921 | 0.0149 | -3.1801
-14.5 | -0.5837 | 0.18193 | 0.0116 | -3.2084
-14 | -0.5669 | 0.17419 | 0.0083 | -3.2545
-13.5 | -0.55 | 0.16666 | 0.0051 | -3.3001
-13 | -0.5344 | 0.15789 | 0.0014 | -3.3846
-12.5 | -0.5206 | 0.14985 | -0.0016 | -3.4741
-12 | -0.5079 | 0.14175 | -0.0045 | -3.5831
-11.5 | -0.4966 | 0.13358 | -0.0074 | -3.7176
-11 | -0.4898 | 0.12542 | -0.0099 | -3.9053
-10.5 | -0.4893 | 0.11465 | -0.0135 | -4.2678
-10 | -0.4833 | 0.10646 | -0.0166 | -4.5397
-9.5 | -0.4758 | 0.09894 | -0.0195 | -4.809
-9 | -0.4773 | 0.08965 | -0.0231 | -5.324
-8.5 | -0.4778 | 0.08128 | -0.0266 | -5.8784
-8 | -0.4828 | 0.07271 | -0.0303 | -6.6401
-7.5 | -0.4982 | 0.06375 | -0.034 | -7.8149
-7 | -0.5292 | 0.05655 | -0.0345 | -9.3581
-6.5 | -0.5025 | 0.03751 | -0.0633 | -13.3964
-5 | -0.3577 | 0.00913 | -0.0754 | -39.1785
-4.5 | -0.2916 | 0.00769 | -0.0733 | -37.9194
-4 | -0.2252 | 0.00703 | -0.0715 | -32.0341
-3.5 | -0.1598 | 0.00656 | -0.0699 | -24.3598
-3 | -0.0953 | 0.00616 | -0.0685 | -15.4708
-2.5 | -0.0313 | 0.00583 | -0.0674 | -5.3688
-2 | 0.032 | 0.00553 | -0.0664 | 5.7866
-1.5 | 0.0945 | 0.00516 | -0.0656 | 18.314
-1 | 0.1569 | 0.00495 | -0.0648 | 31.697
-0.5 | 0.2195 | 0.00473 | -0.0641 | 46.4059
0 | 0.2817 | 0.00464 | -0.0633 | 60.7112
0.5 | 0.3446 | 0.00473 | -0.0626 | 72.8541
1 | 0.4076 | 0.00493 | -0.0617 | 82.6775
1.5 | 0.4703 | 0.00517 | -0.0608 | 90.9671
2 | 0.5323 | 0.00549 | -0.0597 | 96.9581
2.5 | 0.5935 | 0.00582 | -0.0582 | 101.9759
3 | 0.6522 | 0.00617 | -0.0559 | 105.705
3.5 | 0.7218 | 0.00666 | -0.0559 | 108.3784
4 | 0.7845 | 0.00732 | -0.0543 | 107.1721
4.5 | 0.8473 | 0.008 | -0.0523 | 105.9125
5 | 0.91 | 0.00876 | -0.0501 | 103.8813
5.5 | 0.9722 | 0.00967 | -0.0474 | 100.5377
6 | 1.0347 | 0.01065 | -0.0441 | 97.1549
6.5 | 1.0925 | 0.01221 | -0.0394 | 89.4758
7 | 1.1355 | 0.01508 | -0.0322 | 75.2984
7.5 | 1.1533 | 0.01999 | -0.0228 | 57.6938
8 | 1.1379 | 0.02601 | -0.0118 | 43.7486
8.5 | 1.1039 | 0.03245 | -0.0033 | 34.0185
9 | 1.0663 | 0.04101 | -0.0022 | 26.001
9.5 | 1.0311 | 0.05291 | -0.0093 | 19.4878
10 | 1.0013 | 0.06808 | -0.0211 | 14.7077
10.5 | 0.9746 | 0.0837 | -0.0312 | 11.644
11 | 0.9501 | 0.09828 | -0.0398 | 9.6673
11.5 | 0.9309 | 0.11247 | -0.0483 | 8.2769
12 | 0.9176 | 0.12633 | -0.0566 | 7.2635
12.5 | 0.9083 | 0.14039 | -0.0649 | 6.4698

## 57. Re 3M Mach 0.00 (1)
BIGFOIL.COM POLAR EXPORT
HN-1015
HN-1015 |  |  |  | Cl Max: | 1.045 | at alpha= | 8.5 | deg
JavaFoil+Calcfoil stall+Eppler ext transition |  |  |  | L/D Max: | 132.959 | at alpha= | 7 | deg
Re: | 3000000 |  |  | Cd Min: | 0.00555 | at alpha= | 0.5 | deg
Mach: | 0 |  |  | Cl=0 at alpha= | -2.2845 | deg
|  |  |  | @ Cl=0.1, Cd= | 0.0064536
|  |  |  | @ Cl=0.4, Cd= | 0.0055758
|  |  |  | @ Cl=0.6, Cd= | 0.0058484
alpha (deg) | Cl | Cd | Cm | Cl/Cd
-13 | -0.427 | 0.09118 | -0.021 | -4.688
-12.5 | -0.445 | 0.08655 | -0.021 | -5.14
-12 | -0.461 | 0.08089 | -0.021 | -5.698
-11.5 | -0.475 | 0.07558 | -0.022 | -6.282
-11 | -0.486 | 0.07097 | -0.022 | -6.844
-10.5 | -0.493 | 0.06648 | -0.023 | -7.414
-10 | -0.496 | 0.06258 | -0.022 | -7.918
-9.5 | -0.494 | 0.05844 | -0.023 | -8.451
-9 | -0.488 | 0.05423 | -0.025 | -8.991
-8.5 | -0.475 | 0.04978 | -0.027 | -9.541
-8 | -0.56 | 0.00861 | -0.05 | -64.997
-7.5 | -0.528 | 0.00872 | -0.05 | -60.559
-7 | -0.492 | 0.00832 | -0.05 | -59.163
-6.5 | -0.451 | 0.008 | -0.051 | -56.354
-6 | -0.406 | 0.00769 | -0.051 | -52.828
-5.5 | -0.358 | 0.00739 | -0.051 | -48.42
-5 | -0.307 | 0.00722 | -0.052 | -42.47
-4.5 | -0.253 | 0.00701 | -0.052 | -36.099
-4 | -0.198 | 0.00742 | -0.052 | -26.639
-3.5 | -0.141 | 0.00725 | -0.053 | -19.482
-3 | -0.084 | 0.00664 | -0.053 | -12.583
-2.5 | -0.025 | 0.00686 | -0.053 | -3.713
-2 | 0.033 | 0.00651 | -0.054 | 5.045
-1.5 | 0.091 | 0.00651 | -0.054 | 14.031
-1 | 0.15 | 0.00614 | -0.054 | 24.413
-0.5 | 0.208 | 0.00582 | -0.054 | 35.795
0 | 0.267 | 0.00563 | -0.055 | 47.39
0.5 | 0.325 | 0.00555 | -0.055 | 58.609
1 | 0.383 | 0.00557 | -0.055 | 68.887
1.5 | 0.442 | 0.00559 | -0.056 | 78.939
2 | 0.5 | 0.00565 | -0.056 | 88.488
2.5 | 0.558 | 0.00576 | -0.056 | 96.831
3 | 0.615 | 0.00588 | -0.057 | 104.6
3.5 | 0.672 | 0.00597 | -0.057 | 112.505
4 | 0.728 | 0.00617 | -0.057 | 118.086
4.5 | 0.783 | 0.00642 | -0.057 | 121.896
5 | 0.835 | 0.00669 | -0.058 | 124.787
5.5 | 0.885 | 0.00718 | -0.058 | 123.368
6 | 0.929 | 0.00734 | -0.058 | 126.602
6.5 | 0.967 | 0.00768 | -0.059 | 125.878
7 | 0.999 | 0.00751 | -0.059 | 132.959
7.5 | 1.023 | 0.0078 | -0.059 | 131.079
8 | 1.038 | 0.00805 | -0.059 | 128.939
8.5 | 1.045 | 0.00842 | -0.06 | 124.058
9 | 1.043 | 0.00892 | -0.06 | 116.973
9.5 | 1.029 | 0.01194 | -0.06 | 86.183
10 | 1.008 | 0.01481 | -0.06 | 68.038
10.5 | 0.974 | 0.01615 | -0.06 | 60.3
11 | 0.912 | 0.02046 | -0.058 | 44.6
11.5 | 0.8 | 0.04527 | -0.049 | 17.674
12 | 0.731 | 0.06666 | -0.042 | 10.973
12.5 | 0.688 | 0.07589 | -0.039 | 9.071
13 | 0.649 | 0.08331 | -0.038 | 7.789
13.5 | 0.611 | 0.09005 | -0.036 | 6.784

## 58. Re 3M Mach 0.00 (2)
BIGFOIL.COM POLAR EXPORT
HN-1015
HN-1015 |  |  |  | Cl Max: | 1.5479 | at alpha= | 14.5 | deg
XFOIL ncrit=9 |  |  |  | L/D Max: | 111.47 | at alpha= | 4.5 | deg
Re: | 3000000 |  |  | Cd Min: | 0.26279 | at alpha= | 20 | deg
Mach: | 0 |  |  | Cl=0 at alpha= | -2.2717 | deg
|  |  |  | @ Cl=0.1, Cd= | 0.0046062
|  |  |  | @ Cl=0.4, Cd= | 0.0045936
|  |  |  | @ Cl=0.6, Cd= | 0.0055681
alpha (deg) | Cl | Cd | Cm | Cl/Cd
-18 | -0.5111 | 0.19401 | 0.027 | -2.6344
-17.5 | -0.4997 | 0.18778 | 0.0233 | -2.6611
-17 | -0.4932 | 0.17998 | 0.0192 | -2.7403
-16.5 | -0.6264 | 0.19472 | 0.0222 | -3.2169
-16 | -0.6135 | 0.18786 | 0.0192 | -3.2657
-15.5 | -0.5995 | 0.18175 | 0.0163 | -3.2985
-14 | -0.759 | 0.1057 | -0.0124 | -7.1807
-13.5 | -1.0651 | 0.03481 | -0.0629 | -30.5975
-13 | -1.0941 | 0.02831 | -0.0589 | -38.6471
-12.5 | -1.0826 | 0.02428 | -0.0557 | -44.5881
-12 | -1.0601 | 0.02122 | -0.0525 | -49.9576
-11.5 | -1.0282 | 0.01918 | -0.0498 | -53.6079
-11 | -0.9922 | 0.01758 | -0.0472 | -56.4391
-10.5 | -0.9512 | 0.01619 | -0.0454 | -58.7523
-10 | -0.8969 | 0.01314 | -0.0471 | -68.2572
-9.5 | -0.8356 | 0.0123 | -0.049 | -67.935
-9 | -0.7738 | 0.01131 | -0.051 | -68.4173
-8.5 | -0.7105 | 0.01049 | -0.0532 | -67.7312
-8 | -0.6523 | 0.00983 | -0.054 | -66.3581
-7.5 | -0.5914 | 0.00885 | -0.0555 | -66.8249
-7 | -0.5275 | 0.00813 | -0.0576 | -64.8831
-6.5 | -0.4631 | 0.00768 | -0.0597 | -60.2995
-6 | -0.4076 | 0.00711 | -0.0596 | -57.3277
-5.5 | -0.3499 | 0.00677 | -0.0601 | -51.6839
-5 | -0.295 | 0.00634 | -0.0598 | -46.53
-4.5 | -0.2408 | 0.00608 | -0.0593 | -39.6053
-4 | -0.1866 | 0.00584 | -0.0589 | -31.9521
-3.5 | -0.1327 | 0.00557 | -0.0584 | -23.8241
-3 | -0.0787 | 0.00534 | -0.058 | -14.7378
-2.5 | -0.0247 | 0.00512 | -0.0576 | -4.8242
-2 | 0.0294 | 0.00491 | -0.0573 | 5.9878
-1.5 | 0.083 | 0.00465 | -0.0569 | 17.8495
-1 | 0.1373 | 0.00451 | -0.0567 | 30.4435
-0.5 | 0.1912 | 0.00437 | -0.0564 | 43.7529
0 | 0.245 | 0.00425 | -0.0561 | 57.6471
0.5 | 0.2993 | 0.00429 | -0.0558 | 69.7669
1 | 0.3535 | 0.00443 | -0.0555 | 79.7968
1.5 | 0.4075 | 0.00462 | -0.0551 | 88.2035
2 | 0.4611 | 0.00485 | -0.0547 | 95.0722
2.5 | 0.5145 | 0.00508 | -0.0543 | 101.2795
3 | 0.5666 | 0.00535 | -0.0535 | 105.9065
3.5 | 0.6156 | 0.00567 | -0.052 | 108.5714
4 | 0.6754 | 0.00606 | -0.0531 | 111.4521
4.5 | 0.7279 | 0.00653 | -0.0525 | 111.4701
5 | 0.7802 | 0.00705 | -0.052 | 110.6667
5.5 | 0.8321 | 0.00761 | -0.0514 | 109.343
6 | 0.884 | 0.00816 | -0.0508 | 108.3333
6.5 | 0.9361 | 0.00866 | -0.0502 | 108.0947
7 | 0.9879 | 0.00919 | -0.0496 | 107.4973
7.5 | 1.0384 | 0.00985 | -0.0489 | 105.4213
8 | 1.0884 | 0.01055 | -0.048 | 103.1659
8.5 | 1.1371 | 0.0114 | -0.0469 | 99.7456
9 | 1.1844 | 0.01239 | -0.0456 | 95.5932
9.5 | 1.2321 | 0.01323 | -0.0444 | 93.1293
10 | 1.2784 | 0.01419 | -0.0431 | 90.0916
10.5 | 1.3231 | 0.01525 | -0.0416 | 86.7607
11 | 1.3659 | 0.01642 | -0.0398 | 83.1851
11.5 | 1.4068 | 0.01767 | -0.0379 | 79.6152
12 | 1.4447 | 0.01908 | -0.0356 | 75.718
12.5 | 1.479 | 0.02064 | -0.0328 | 71.657
13 | 1.5101 | 0.02221 | -0.0298 | 67.9919
13.5 | 1.5337 | 0.02381 | -0.0255 | 64.4141
14 | 1.5436 | 0.02571 | -0.0194 | 60.0389
14.5 | 1.5479 | 0.02822 | -0.0138 | 54.8512
15 | 1.5458 | 0.03161 | -0.0092 | 48.9022
15.5 | 1.5227 | 0.03759 | -0.0057 | 40.5081
16 | 1.5034 | 0.04471 | -0.0057 | 33.6256
16.5 | 1.3682 | 0.07356 | -0.0206 | 18.5998
17 | 1.403 | 0.07534 | -0.0211 | 18.6222
17.5 | 1.3714 | 0.09065 | -0.0302 | 15.1285
18 | 1.2905 | 0.11776 | -0.0463 | 10.9587
18.5 | 1.1793 | 0.15476 | -0.0687 | 7.6202
19 | 1.1087 | 0.18517 | -0.0871 | 5.9875
20 | 0.9982 | 0.26279 | -0.1231 | 3.7985

## 59. Re 3M Mach 0.10 (1)
BIGFOIL.COM POLAR EXPORT
HN-1015
HN-1015 |  |  |  | Cl Max: | 1.04 | at alpha= | 8.5 | deg
JavaFoil+Calcfoil stall+Eppler ext transition |  |  |  | L/D Max: | 132.516 | at alpha= | 7 | deg
Re: | 3000000 |  |  | Cd Min: | 0.00556 | at alpha= | 0.5 | deg
Mach: | 0.1 |  |  | Cl=0 at alpha= | -2.2797 | deg
|  |  |  | @ Cl=0.1, Cd= | 0.0064825
|  |  |  | @ Cl=0.4, Cd= | 0.0055876
|  |  |  | @ Cl=0.6, Cd= | 0.09199
alpha (deg) | Cl | Cd | Cm | Cl/Cd
-13 | -0.398 | 0.09237 | -0.021 | -4.306
-12.5 | -0.419 | 0.08656 | -0.021 | -4.837
-12 | -0.438 | 0.0816 | -0.021 | -5.366
-11.5 | -0.455 | 0.07633 | -0.021 | -5.961
-11 | -0.469 | 0.07153 | -0.022 | -6.561
-10.5 | -0.48 | 0.06717 | -0.022 | -7.14
-10 | -0.486 | 0.06298 | -0.022 | -7.71
-9.5 | -0.487 | 0.05887 | -0.023 | -8.266
-9 | -0.482 | 0.05504 | -0.024 | -8.756
-8.5 | -0.47 | 0.05123 | -0.025 | -9.177
-8 | -0.557 | 0.00873 | -0.05 | -63.868
-7.5 | -0.528 | 0.00878 | -0.05 | -60.09
-7 | -0.492 | 0.00838 | -0.051 | -58.75
-6.5 | -0.452 | 0.00807 | -0.051 | -55.971
-6 | -0.407 | 0.00774 | -0.051 | -52.614
-5.5 | -0.359 | 0.00747 | -0.052 | -48.066
-5 | -0.308 | 0.00722 | -0.052 | -42.652
-4.5 | -0.254 | 0.00701 | -0.052 | -36.281
-4 | -0.199 | 0.00743 | -0.053 | -26.761
-3.5 | -0.142 | 0.00725 | -0.053 | -19.552
-3 | -0.084 | 0.00665 | -0.053 | -12.628
-2.5 | -0.026 | 0.00689 | -0.053 | -3.718
-2 | 0.033 | 0.00653 | -0.054 | 5.061
-1.5 | 0.092 | 0.00653 | -0.054 | 14.066
-1 | 0.151 | 0.00618 | -0.054 | 24.358
-0.5 | 0.209 | 0.00585 | -0.055 | 35.812
0 | 0.268 | 0.00565 | -0.055 | 47.49
0.5 | 0.327 | 0.00556 | -0.055 | 58.751
1 | 0.385 | 0.00558 | -0.056 | 69.055
1.5 | 0.444 | 0.00561 | -0.056 | 79.118
2 | 0.502 | 0.00567 | -0.056 | 88.534
2.5 | 0.56 | 0.00577 | -0.057 | 97.046
3 | 0.618 | 0.0059 | -0.057 | 104.812
3.5 | 0.675 | 0.006 | -0.057 | 112.657
4 | 0.732 | 0.00619 | -0.057 | 118.241
4.5 | 0.787 | 0.00645 | -0.058 | 121.994
5 | 0.839 | 0.00672 | -0.058 | 124.806
5.5 | 0.889 | 0.00721 | -0.058 | 123.379
6 | 0.933 | 0.00738 | -0.059 | 126.471
6.5 | 0.97 | 0.00773 | -0.059 | 125.505
7 | 1.001 | 0.00755 | -0.059 | 132.516
7.5 | 1.023 | 0.00786 | -0.059 | 130.178
8 | 1.036 | 0.00813 | -0.06 | 127.538
8.5 | 1.04 | 0.00852 | -0.06 | 122.171
9 | 1.035 | 0.00905 | -0.06 | 114.341
9.5 | 1.016 | 0.01215 | -0.06 | 83.636
10 | 0.989 | 0.01512 | -0.06 | 65.41
10.5 | 0.942 | 0.01713 | -0.059 | 54.993
11 | 0.847 | 0.0292 | -0.055 | 28.99
11.5 | 0.737 | 0.06244 | -0.043 | 11.806
12 | 0.69 | 0.07209 | -0.039 | 9.57
12.5 | 0.647 | 0.07876 | -0.038 | 8.216
13 | 0.605 | 0.08564 | -0.036 | 7.059
13.5 | 0.563 | 0.09199 | -0.035 | 6.122

## 60. Re 3M Mach 0.10 (2)
BIGFOIL.COM POLAR EXPORT
HN-1015
HN-1015 |  |  |  | Cl Max: | 1.5194 | at alpha= | 14 | deg
XFOIL ncrit=9 |  |  |  | L/D Max: | 111.694 | at alpha= | 4 | deg
Re: | 3000000 |  |  | Cd Min: | 0.19523 | at alpha= | -16.5 | deg
Mach: | 0.1 |  |  | Cl=0 at alpha= | -2.2707 | deg
|  |  |  | @ Cl=0.1, Cd= | 0.0046272
|  |  |  | @ Cl=0.4, Cd= | 0.0045964
|  |  |  | @ Cl=0.6, Cd= | 0.005566
alpha (deg) | Cl | Cd | Cm | Cl/Cd
-17 | -0.4938 | 0.1802 | 0.0194 | -2.7403
-16.5 | -0.6271 | 0.19523 | 0.0224 | -3.2121
-16 | -0.6139 | 0.18835 | 0.0193 | -3.2594
-15.5 | -0.5998 | 0.18225 | 0.0164 | -3.2911
-15 | -0.5849 | 0.17523 | 0.0134 | -3.3379
-14.5 | -0.5731 | 0.16783 | 0.0105 | -3.4148
-14 | -0.5633 | 0.15992 | 0.0076 | -3.5224
-13.5 | -0.5532 | 0.15237 | 0.0048 | -3.6306
-12.5 | -1.0134 | 0.03368 | -0.0602 | -30.0891
-12 | -1.0287 | 0.02678 | -0.0568 | -38.413
-11.5 | -1.0146 | 0.02269 | -0.0531 | -44.7157
-11 | -0.9888 | 0.01976 | -0.0497 | -50.0405
-10.5 | -0.9561 | 0.01758 | -0.0467 | -54.3857
-10 | -0.9038 | 0.01386 | -0.0483 | -65.2092
-9.5 | -0.8423 | 0.01275 | -0.0501 | -66.0627
-9 | -0.7799 | 0.01169 | -0.0519 | -66.7151
-8.5 | -0.716 | 0.01076 | -0.054 | -66.5428
-8 | -0.6572 | 0.01003 | -0.0548 | -65.5234
-7.5 | -0.595 | 0.00932 | -0.0563 | -63.8412
-7 | -0.5313 | 0.00821 | -0.0582 | -64.7138
-6.5 | -0.4663 | 0.00773 | -0.0603 | -60.3234
-6 | -0.4105 | 0.00717 | -0.0601 | -57.2524
-5.5 | -0.3525 | 0.00679 | -0.0605 | -51.9146
-5 | -0.2971 | 0.00637 | -0.0602 | -46.6405
-4.5 | -0.2424 | 0.00611 | -0.0597 | -39.6727
-4 | -0.1879 | 0.00586 | -0.0592 | -32.0648
-3.5 | -0.1336 | 0.00559 | -0.0587 | -23.8998
-3 | -0.0793 | 0.00536 | -0.0583 | -14.7948
-2.5 | -0.0249 | 0.00513 | -0.0579 | -4.8538
-2 | 0.0294 | 0.00493 | -0.0575 | 5.9635
-1.5 | 0.0833 | 0.00467 | -0.0572 | 17.8373
-1 | 0.1379 | 0.00453 | -0.0569 | 30.4415
-0.5 | 0.1922 | 0.00439 | -0.0567 | 43.7813
0 | 0.2462 | 0.00427 | -0.0564 | 57.6581
0.5 | 0.3008 | 0.0043 | -0.0561 | 69.9535
1 | 0.3553 | 0.00444 | -0.0557 | 80.0225
1.5 | 0.4096 | 0.00463 | -0.0554 | 88.4665
2 | 0.4635 | 0.00487 | -0.0549 | 95.1745
2.5 | 0.5172 | 0.0051 | -0.0545 | 101.4118
3 | 0.5698 | 0.00537 | -0.0537 | 106.108
3.5 | 0.6191 | 0.00569 | -0.0522 | 108.8049
4 | 0.6791 | 0.00608 | -0.0532 | 111.6941
4.5 | 0.7319 | 0.00656 | -0.0526 | 111.5701
5 | 0.7846 | 0.00708 | -0.052 | 110.8192
5.5 | 0.8367 | 0.00766 | -0.0514 | 109.2298
6 | 0.8891 | 0.00821 | -0.0507 | 108.2948
6.5 | 0.9416 | 0.00873 | -0.0501 | 107.858
7 | 0.9937 | 0.00927 | -0.0494 | 107.1953
7.5 | 1.0447 | 0.00994 | -0.0486 | 105.1006
8 | 1.095 | 0.01067 | -0.0476 | 102.6242
8.5 | 1.1436 | 0.01161 | -0.0463 | 98.5013
9 | 1.1914 | 0.0126 | -0.0449 | 94.5556
9.5 | 1.2391 | 0.01352 | -0.0436 | 91.6494
10 | 1.2852 | 0.01457 | -0.042 | 88.2086
10.5 | 1.3293 | 0.01575 | -0.0402 | 84.4
11 | 1.3712 | 0.01706 | -0.0382 | 80.3751
11.5 | 1.411 | 0.01846 | -0.0358 | 76.4355
12 | 1.447 | 0.02004 | -0.0331 | 72.2056
12.5 | 1.4785 | 0.02179 | -0.0298 | 67.8522
13 | 1.5053 | 0.02354 | -0.0259 | 63.9465
13.5 | 1.5178 | 0.02536 | -0.0198 | 59.8502
14 | 1.5194 | 0.02803 | -0.0135 | 54.2062
14.5 | 1.5116 | 0.03184 | -0.0082 | 47.4749
15 | 1.4566 | 0.04114 | -0.0047 | 35.4059
15.5 | 1.409 | 0.05325 | -0.0084 | 26.4601
16 | 1.4054 | 0.06127 | -0.0124 | 22.9378
16.5 | 1.3046 | 0.08982 | -0.0303 | 14.5246
17 | 1.3187 | 0.09603 | -0.0334 | 13.7322
17.5 | 1.2477 | 0.12127 | -0.0483 | 10.2886
18 | 1.1459 | 0.15626 | -0.0694 | 7.3333
18.5 | 1.0847 | 0.18449 | -0.0864 | 5.8795

## 61. Re 3M Mach 0.25 (1)
BIGFOIL.COM POLAR EXPORT
HN-1015
HN-1015 |  |  |  | Cl Max: | 1.018 | at alpha= | 7.5 | deg
JavaFoil+Calcfoil stall+Eppler ext transition |  |  |  | L/D Max: | 127.217 | at alpha= | 7 | deg
Re: | 3000000 |  |  | Cd Min: | 0.00564 | at alpha= | 0.5 | deg
Mach: | 0.25 |  |  | Cl=0 at alpha= | -2.2833 | deg
|  |  |  | @ Cl=0.1, Cd= | 0.0065785
|  |  |  | @ Cl=0.4, Cd= | 0.08883
|  |  |  | @ Cl=0.6, Cd= | 0.08883
alpha (deg) | Cl | Cd | Cm | Cl/Cd
-12.5 | -0.155 | 0.08973 | -0.022 | -1.727
-12 | -0.221 | 0.08464 | -0.022 | -2.609
-11.5 | -0.276 | 0.08004 | -0.022 | -3.445
-11 | -0.324 | 0.0754 | -0.022 | -4.295
-10.5 | -0.365 | 0.07042 | -0.022 | -5.184
-10 | -0.399 | 0.06603 | -0.022 | -6.037
-9.5 | -0.424 | 0.0612 | -0.022 | -6.922
-9 | -0.439 | 0.05689 | -0.023 | -7.724
-8.5 | -0.442 | 0.05296 | -0.024 | -8.355
-8 | -0.435 | 0.04877 | -0.026 | -8.913
-7.5 | -0.511 | 0.00943 | -0.051 | -54.167
-7 | -0.49 | 0.00874 | -0.052 | -56.034
-6.5 | -0.454 | 0.00832 | -0.052 | -54.617
-6 | -0.412 | 0.00796 | -0.053 | -51.837
-5.5 | -0.365 | 0.00765 | -0.053 | -47.756
-5 | -0.314 | 0.00736 | -0.053 | -42.756
-4.5 | -0.26 | 0.00712 | -0.054 | -36.56
-4 | -0.204 | 0.00756 | -0.054 | -26.942
-3.5 | -0.146 | 0.00734 | -0.054 | -19.839
-3 | -0.086 | 0.00678 | -0.055 | -12.724
-2.5 | -0.026 | 0.0064 | -0.055 | -4.113
-2 | 0.034 | 0.0066 | -0.055 | 5.138
-1.5 | 0.094 | 0.00661 | -0.056 | 14.262
-1 | 0.155 | 0.00629 | -0.056 | 24.611
-0.5 | 0.215 | 0.00597 | -0.056 | 36.041
0 | 0.275 | 0.00574 | -0.057 | 48.031
0.5 | 0.336 | 0.00564 | -0.057 | 59.495
1 | 0.396 | 0.00565 | -0.057 | 70.129
1.5 | 0.456 | 0.0057 | -0.057 | 80.002
2 | 0.516 | 0.00576 | -0.058 | 89.614
2.5 | 0.576 | 0.00586 | -0.058 | 98.206
3 | 0.635 | 0.00599 | -0.058 | 105.989
3.5 | 0.694 | 0.00613 | -0.059 | 113.109
4 | 0.751 | 0.00632 | -0.059 | 118.9
4.5 | 0.807 | 0.0066 | -0.059 | 122.393
5 | 0.86 | 0.00693 | -0.06 | 124.046
5.5 | 0.91 | 0.00739 | -0.06 | 123.064
6 | 0.952 | 0.00765 | -0.06 | 124.4
6.5 | 0.985 | 0.0078 | -0.06 | 126.242
7 | 1.008 | 0.00792 | -0.061 | 127.217
7.5 | 1.018 | 0.00823 | -0.061 | 123.674
8 | 1.014 | 0.00858 | -0.061 | 118.176
8.5 | 0.995 | 0.00925 | -0.062 | 107.574
9 | 0.954 | 0.01446 | -0.062 | 65.947
9.5 | 0.892 | 0.01594 | -0.061 | 55.979
10 | 0.747 | 0.03338 | -0.053 | 22.379
10.5 | 0.621 | 0.06392 | -0.039 | 9.711
11 | 0.543 | 0.07015 | -0.037 | 7.737
11.5 | 0.458 | 0.07661 | -0.035 | 5.983
12 | 0.369 | 0.08283 | -0.034 | 4.453
12.5 | 0.271 | 0.08883 | -0.033 | 3.05

## 62. Re 3M Mach 0.25 (2)
BIGFOIL.COM POLAR EXPORT
HN-1015
HN-1015 |  |  |  | Cl Max: | 1.3739 | at alpha= | 11.5 | deg
XFOIL ncrit=9 |  |  |  | L/D Max: | 112.444 | at alpha= | 4 | deg
Re: | 3000000 |  |  | Cd Min: | 0.17527 | at alpha= | 16.5 | deg
Mach: | 0.25 |  |  | Cl=0 at alpha= | -2.2638 | deg
|  |  |  | @ Cl=0.1, Cd= | 0.0047032
|  |  |  | @ Cl=0.4, Cd= | 0.0046374
|  |  |  | @ Cl=0.6, Cd= | 0.0055772
alpha (deg) | Cl | Cd | Cm | Cl/Cd
-14.5 | -0.5728 | 0.17053 | 0.0108 | -3.3589
-12.5 | -0.4192 | 0.12638 | -0.0121 | -3.317
-12 | -0.4449 | 0.11062 | -0.0173 | -4.0219
-11.5 | -0.5759 | 0.10806 | -0.0116 | -5.3294
-11 | -0.7054 | 0.07309 | -0.032 | -9.6511
-10.5 | -0.7455 | 0.05479 | -0.049 | -13.6065
-10 | -0.7763 | 0.04399 | -0.055 | -17.6472
-9.5 | -0.8386 | 0.02866 | -0.0522 | -29.2603
-9 | -0.8074 | 0.01654 | -0.0572 | -48.815
-8.5 | -0.7446 | 0.01358 | -0.059 | -54.8306
-8 | -0.6831 | 0.01193 | -0.0595 | -57.259
-7.5 | -0.619 | 0.01042 | -0.0605 | -59.405
-7 | -0.5521 | 0.00905 | -0.0621 | -61.0055
-6.5 | -0.4842 | 0.0081 | -0.0638 | -59.7778
-6 | -0.426 | 0.00761 | -0.0632 | -55.979
-5.5 | -0.3665 | 0.00696 | -0.0631 | -52.658
-5 | -0.3086 | 0.00656 | -0.0626 | -47.0427
-4.5 | -0.2518 | 0.00623 | -0.0619 | -40.4173
-4 | -0.1954 | 0.00595 | -0.0612 | -32.8403
-3.5 | -0.1391 | 0.00569 | -0.0605 | -24.4464
-3 | -0.0827 | 0.00544 | -0.06 | -15.2022
-2.5 | -0.0265 | 0.00521 | -0.0595 | -5.0864
-2 | 0.0296 | 0.005 | -0.0591 | 5.92
-1.5 | 0.0852 | 0.00474 | -0.0587 | 17.9747
-1 | 0.1415 | 0.0046 | -0.0584 | 30.7609
-0.5 | 0.1973 | 0.00447 | -0.058 | 44.1387
0 | 0.2531 | 0.00433 | -0.0577 | 58.4527
0.5 | 0.3092 | 0.00437 | -0.0574 | 70.7551
1 | 0.3654 | 0.00452 | -0.057 | 80.8407
1.5 | 0.4214 | 0.00471 | -0.0566 | 89.4692
2 | 0.4771 | 0.00496 | -0.0561 | 96.1895
2.5 | 0.5325 | 0.00521 | -0.0555 | 102.2073
3 | 0.5868 | 0.00549 | -0.0547 | 106.8852
3.5 | 0.6383 | 0.00583 | -0.0532 | 109.4854
4 | 0.6994 | 0.00622 | -0.0537 | 112.4437
4.5 | 0.7542 | 0.00673 | -0.053 | 112.0654
5 | 0.8087 | 0.00729 | -0.0522 | 110.9328
5.5 | 0.863 | 0.00789 | -0.0513 | 109.379
6 | 0.9175 | 0.00849 | -0.0503 | 108.0683
6.5 | 0.9723 | 0.00905 | -0.0493 | 107.4365
7 | 1.0258 | 0.00977 | -0.0481 | 104.9949
7.5 | 1.0788 | 0.01056 | -0.0467 | 102.1591
8 | 1.1308 | 0.01146 | -0.045 | 98.6736
8.5 | 1.1783 | 0.01291 | -0.0425 | 91.2703
9 | 1.2263 | 0.01421 | -0.0402 | 86.2984
9.5 | 1.2713 | 0.01577 | -0.0374 | 80.6151
10 | 1.3114 | 0.01772 | -0.0339 | 74.0068
10.5 | 1.3449 | 0.02012 | -0.0297 | 66.8439
11 | 1.3683 | 0.02306 | -0.0244 | 59.3365
11.5 | 1.3739 | 0.0262 | -0.0169 | 52.4389
12 | 1.3603 | 0.03012 | -0.0086 | 45.1627
12.5 | 1.3342 | 0.03591 | -0.0032 | 37.154
13 | 1.3044 | 0.04394 | -0.0027 | 29.6859
13.5 | 1.2709 | 0.05534 | -0.008 | 22.9653
14.5 | 1.1758 | 0.09274 | -0.0322 | 12.6785
15 | 1.1302 | 0.11233 | -0.0436 | 10.0614
15.5 | 1.0791 | 0.13395 | -0.0563 | 8.056
16 | 1.0366 | 0.15536 | -0.069 | 6.6722
16.5 | 1.0072 | 0.17527 | -0.0805 | 5.7466

## 63. Re 3M Mach 0.50 (1)
BIGFOIL.COM POLAR EXPORT
HN-1015
HN-1015 |  |  |  | Cl Max: | 1.203 | at alpha= | 20 | deg
JavaFoil+Calcfoil stall+Eppler ext transition |  |  |  | L/D Max: | 120.591 | at alpha= | 4.5 | deg
Re: | 3000000 |  |  | Cd Min: | 0.006 | at alpha= | 0.5 | deg
Mach: | 0.5 |  |  | Cl=0 at alpha= | -2.2836 | deg
|  |  |  | @ Cl=0.1, Cd= | 0.0067446
|  |  |  | @ Cl=0.4, Cd= | 0.006
|  |  |  | @ Cl=0.6, Cd= | 0.0062452
alpha (deg) | Cl | Cd | Cm | Cl/Cd
-20 | -0.93 | 0.17062 | -0.029 | -5.452
-19.5 | -0.903 | 0.16252 | -0.028 | -5.558
-19 | -0.877 | 0.15823 | -0.028 | -5.54
-18.5 | -0.851 | 0.15242 | -0.028 | -5.583
-18 | -0.826 | 0.14879 | -0.028 | -5.549
-17.5 | -0.8 | 0.14217 | -0.028 | -5.63
-17 | -0.776 | 0.13886 | -0.028 | -5.586
-16.5 | -0.748 | 0.13355 | -0.027 | -5.603
-16 | -0.722 | 0.1285 | -0.027 | -5.62
-15.5 | -0.697 | 0.12453 | -0.027 | -5.595
-15 | -0.671 | 0.12066 | -0.028 | -5.563
-14.5 | -0.646 | 0.11543 | -0.028 | -5.596
-14 | -0.618 | 0.11059 | -0.026 | -5.592
-13.5 | -0.593 | 0.10723 | -0.027 | -5.528
-13 | -0.567 | 0.10453 | -0.027 | -5.424
-12.5 | -0.541 | 0.101 | -0.027 | -5.358
-12 | -0.514 | 0.0933 | -0.026 | -5.513
-11.5 | -0.488 | 0.08171 | -0.026 | -5.978
-11 | -0.462 | 0.07399 | -0.027 | -6.251
-10.5 | -0.437 | 0.06802 | -0.027 | -6.418
-10 | -0.41 | 0.07317 | -0.026 | -5.599
-9.5 | -0.383 | 0.097 | -0.024 | -3.947
-9 | -0.358 | 0.0578 | -0.028 | -6.197
-8.5 | -0.334 | 0.05173 | -0.032 | -6.45
-8 | -0.304 | 0.05784 | -0.025 | -5.259
-7.5 | -0.278 | 0.05057 | -0.025 | -5.495
-7 | -0.253 | 0.04524 | -0.03 | -5.584
-6.5 | -0.225 | 0.04551 | -0.025 | -4.942
-6 | -0.199 | 0.04038 | -0.03 | -4.939
-5.5 | -0.362 | 0.00869 | -0.059 | -41.672
-5 | -0.333 | 0.00819 | -0.06 | -40.639
-4.5 | -0.283 | 0.00774 | -0.06 | -36.585
-4 | -0.225 | 0.00746 | -0.06 | -30.132
-3.5 | -0.162 | 0.00784 | -0.061 | -20.646
-3 | -0.096 | 0.00757 | -0.061 | -12.695
-2.5 | -0.029 | 0.00697 | -0.061 | -4.216
-2 | 0.038 | 0.00705 | -0.062 | 5.377
-1.5 | 0.105 | 0.00672 | -0.062 | 15.682
-1 | 0.173 | 0.00673 | -0.063 | 25.72
-0.5 | 0.24 | 0.00636 | -0.063 | 37.795
0 | 0.308 | 0.00611 | -0.063 | 50.38
0.5 | 0.375 | 0.006 | -0.064 | 62.557
1 | 0.442 | 0.006 | -0.064 | 73.779
1.5 | 0.51 | 0.00606 | -0.064 | 84.102
2 | 0.576 | 0.00617 | -0.065 | 93.372
2.5 | 0.643 | 0.00638 | -0.065 | 100.703
3 | 0.709 | 0.00646 | -0.065 | 109.686
3.5 | 0.773 | 0.00672 | -0.066 | 115.133
4 | 0.836 | 0.00704 | -0.066 | 118.824
4.5 | 0.895 | 0.00742 | -0.066 | 120.591
5 | 0.945 | 0.00811 | -0.067 | 116.579
5.5 | 0.984 | 0.00861 | -0.067 | 114.384
6 | 0.985 | 0.00905 | -0.067 | 108.746
6.5 | 0.853 | 0.01236 | -0.067 | 69.064
7 | 0.498 | 0.05182 | -0.026 | 9.616
7.5 | 0.527 | 0.05324 | -0.031 | 9.891
8 | 0.67 | 0.01723 | -0.067 | 38.862
8.5 | 0.58 | 0.06104 | -0.031 | 9.505
9 | 0.673 | 0.03245 | -0.059 | 20.746
9.5 | 0.636 | 0.06613 | -0.035 | 9.618
10 | 0.661 | 0.07861 | -0.032 | 8.405
10.5 | 0.688 | 0.08449 | -0.033 | 8.143
11 | 0.715 | 0.08951 | -0.033 | 7.984
11.5 | 0.741 | 0.11224 | -0.033 | 6.601
12 | 0.769 | 0.09691 | -0.036 | 7.939
12.5 | 0.796 | 0.10133 | -0.036 | 7.855
13 | 0.824 | 0.10533 | -0.037 | 7.823
13.5 | 0.851 | 0.10858 | -0.038 | 7.837
14 | 0.877 | 0.11244 | -0.038 | 7.803
14.5 | 0.905 | 0.1181 | -0.039 | 7.659
15 | 0.934 | 0.12351 | -0.041 | 7.562
15.5 | 0.959 | 0.12757 | -0.04 | 7.519
16 | 0.986 | 0.13005 | -0.041 | 7.582
16.5 | 1.013 | 0.13537 | -0.042 | 7.484
17 | 1.043 | 0.14138 | -0.043 | 7.376
17.5 | 1.068 | 0.14395 | -0.043 | 7.42
18 | 1.094 | 0.14987 | -0.043 | 7.303
18.5 | 1.121 | 0.15306 | -0.044 | 7.326
19 | 1.15 | 0.15826 | -0.045 | 7.264
19.5 | 1.179 | 0.16432 | -0.046 | 7.176
20 | 1.203 | 0.1694 | -0.046 | 7.099

## 64. Re 3M Mach 0.50 (2)
BIGFOIL.COM POLAR EXPORT
HN-1015
HN-1015 |  |  |  | Cl Max: | 1.1736 | at alpha= | 7.5 | deg
XFOIL ncrit=9 |  |  |  | L/D Max: | 115.183 | at alpha= | 4 | deg
Re: | 3000000 |  |  | Cd Min: | 0.23641 | at alpha= | -20 | deg
Mach: | 0.5 |  |  | Cl=0 at alpha= | -2.2313 | deg
|  |  |  | @ Cl=0.1, Cd= | 0.0050713
|  |  |  | @ Cl=0.4, Cd= | 0.0047979
|  |  |  | @ Cl=0.6, Cd= | 0.0056517
alpha (deg) | Cl | Cd | Cm | Cl/Cd
-20 | -0.603 | 0.23641 | 0.0501 | -2.5507
-19.5 | -0.5882 | 0.22862 | 0.0458 | -2.5728
-19 | -0.5735 | 0.22082 | 0.0415 | -2.5971
-18.5 | -0.5586 | 0.21325 | 0.0372 | -2.6195
-18 | -0.5437 | 0.20568 | 0.0329 | -2.6434
-17.5 | -0.5286 | 0.19845 | 0.0287 | -2.6636
-17 | -0.5138 | 0.19121 | 0.0245 | -2.6871
-16.5 | -0.5009 | 0.18362 | 0.0202 | -2.7279
-16 | -0.6415 | 0.20535 | 0.0232 | -3.1239
-15.5 | -0.6225 | 0.19804 | 0.0196 | -3.1433
-15 | -0.6025 | 0.19 | 0.0159 | -3.1711
-14.5 | -0.5851 | 0.18187 | 0.0123 | -3.2171
-14 | -0.5689 | 0.17365 | 0.0089 | -3.2761
-13.5 | -0.5527 | 0.16563 | 0.0056 | -3.337
-13 | -0.5383 | 0.15734 | 0.0025 | -3.4213
-12.5 | -0.4024 | 0.13318 | -0.0112 | -3.0215
-12 | -0.5144 | 0.14101 | -0.0035 | -3.648
-11.5 | -0.5042 | 0.1328 | -0.0065 | -3.7967
-11 | -0.4962 | 0.12406 | -0.0097 | -3.9997
-10.5 | -0.4904 | 0.11514 | -0.0129 | -4.2592
-10 | -0.4862 | 0.10623 | -0.0162 | -4.5769
-9.5 | -0.4861 | 0.09673 | -0.0198 | -5.0253
-9 | -0.4856 | 0.08813 | -0.0234 | -5.51
-8.5 | -0.4919 | 0.07872 | -0.0275 | -6.2487
-8 | -0.5051 | 0.06917 | -0.0318 | -7.3023
-7.5 | -0.5214 | 0.06082 | -0.0349 | -8.5728
-6.5 | -0.504 | 0.03008 | -0.073 | -16.7553
-6 | -0.4692 | 0.01735 | -0.0797 | -27.0432
-5.5 | -0.4218 | 0.01011 | -0.078 | -41.7211
-5 | -0.362 | 0.00774 | -0.0746 | -46.77
-4.5 | -0.2958 | 0.00697 | -0.0723 | -42.439
-4 | -0.2298 | 0.00644 | -0.0704 | -35.6832
-3.5 | -0.1641 | 0.00609 | -0.0689 | -26.9458
-2.5 | -0.0345 | 0.00554 | -0.0666 | -6.2274
-2 | 0.0297 | 0.00532 | -0.0658 | 5.5827
-1.5 | 0.093 | 0.00509 | -0.0651 | 18.2711
-1 | 0.1566 | 0.00492 | -0.0645 | 31.8293
-0.5 | 0.22 | 0.00478 | -0.064 | 46.0251
0 | 0.2829 | 0.00465 | -0.0635 | 60.8387
1 | 0.4096 | 0.00481 | -0.0623 | 85.1559
1.5 | 0.4731 | 0.00505 | -0.0616 | 93.6832
2 | 0.5364 | 0.00534 | -0.0608 | 100.4494
2.5 | 0.5997 | 0.00565 | -0.0597 | 106.1416
3 | 0.6622 | 0.00601 | -0.0584 | 110.183
3.5 | 0.7227 | 0.00643 | -0.0564 | 112.395
4 | 0.7867 | 0.00683 | -0.0547 | 115.183
4.5 | 0.8533 | 0.00745 | -0.0535 | 114.5369
5 | 0.9167 | 0.00818 | -0.0513 | 112.066
5.5 | 0.981 | 0.00892 | -0.0488 | 109.9776
6 | 1.0446 | 0.00983 | -0.0457 | 106.2665
6.5 | 1.1065 | 0.01107 | -0.0415 | 99.9548
7 | 1.1542 | 0.01365 | -0.0345 | 84.5568
7.5 | 1.1736 | 0.01852 | -0.0249 | 63.3693
8 | 1.1611 | 0.02471 | -0.0139 | 46.9891
8.5 | 1.127 | 0.03064 | -0.0039 | 36.782
9 | 1.0891 | 0.03851 | -0.0009 | 28.281
9.5 | 1.0538 | 0.04946 | -0.0063 | 21.3061
10 | 1.0219 | 0.06436 | -0.0181 | 15.8779
10.5 | 0.9938 | 0.08028 | -0.0287 | 12.3792
11 | 0.9679 | 0.09498 | -0.0374 | 10.1906
11.5 | 0.9442 | 0.10981 | -0.0465 | 8.5985
12 | 0.9283 | 0.12404 | -0.0551 | 7.4839
12.5 | 0.9166 | 0.13854 | -0.0638 | 6.6161

## 65. Re 4M Mach 0.00 (1)
BIGFOIL.COM POLAR EXPORT
HN-1015
HN-1015 |  |  |  | Cl Max: | 1.045 | at alpha= | 8.5 | deg
JavaFoil+Calcfoil stall+Eppler ext transition |  |  |  | L/D Max: | 135.483 | at alpha= | 8 | deg
Re: | 4000000 |  |  | Cd Min: | 0.00559 | at alpha= | 1.5 | deg
Mach: | 0 |  |  | Cl=0 at alpha= | -2.2845 | deg
|  |  |  | @ Cl=0.1, Cd= | 0.0066236
|  |  |  | @ Cl=0.4, Cd= | 0.0056042
|  |  |  | @ Cl=0.6, Cd= | 0.0057742
alpha (deg) | Cl | Cd | Cm | Cl/Cd
-13.5 | -0.409 | 0.09467 | -0.022 | -4.322
-13 | -0.428 | 0.08924 | -0.022 | -4.795
-12.5 | -0.445 | 0.08451 | -0.022 | -5.27
-12 | -0.462 | 0.07881 | -0.022 | -5.857
-11.5 | -0.476 | 0.07365 | -0.023 | -6.459
-11 | -0.487 | 0.06903 | -0.024 | -7.053
-10.5 | -0.494 | 0.06446 | -0.025 | -7.67
-10 | -0.498 | 0.06035 | -0.025 | -8.245
-9.5 | -0.497 | 0.05556 | -0.027 | -8.948
-9 | -0.496 | 0.04767 | -0.031 | -10.414
-8.5 | -0.583 | 0.00929 | -0.049 | -62.718
-8 | -0.56 | 0.00823 | -0.05 | -68.003
-7.5 | -0.528 | 0.00837 | -0.05 | -63.137
-7 | -0.492 | 0.00803 | -0.05 | -61.235
-6.5 | -0.451 | 0.00769 | -0.051 | -58.677
-6 | -0.406 | 0.00747 | -0.051 | -54.405
-5.5 | -0.358 | 0.00722 | -0.051 | -49.553
-5 | -0.307 | 0.00701 | -0.052 | -43.756
-4.5 | -0.253 | 0.00744 | -0.052 | -34.016
-4 | -0.198 | 0.00724 | -0.052 | -27.305
-3.5 | -0.141 | 0.00709 | -0.053 | -19.905
-3 | -0.084 | 0.00663 | -0.053 | -12.611
-2.5 | -0.025 | 0.00695 | -0.053 | -3.666
-2 | 0.033 | 0.0066 | -0.054 | 4.98
-1.5 | 0.091 | 0.00668 | -0.054 | 13.668
-1 | 0.15 | 0.00631 | -0.054 | 23.741
-0.5 | 0.208 | 0.00604 | -0.054 | 34.47
0 | 0.267 | 0.00584 | -0.055 | 45.698
0.5 | 0.325 | 0.00565 | -0.055 | 57.56
1 | 0.383 | 0.00561 | -0.055 | 68.37
1.5 | 0.442 | 0.00559 | -0.056 | 78.941
2 | 0.5 | 0.00564 | -0.056 | 88.556
2.5 | 0.558 | 0.00573 | -0.056 | 97.32
3 | 0.615 | 0.00579 | -0.057 | 106.308
3.5 | 0.672 | 0.00593 | -0.057 | 113.342
4 | 0.728 | 0.00608 | -0.057 | 119.778
4.5 | 0.783 | 0.00631 | -0.057 | 124.068
5 | 0.835 | 0.00653 | -0.058 | 127.862
5.5 | 0.885 | 0.00694 | -0.058 | 127.613
6 | 0.929 | 0.00708 | -0.058 | 131.217
6.5 | 0.967 | 0.00744 | -0.059 | 130.101
7 | 0.999 | 0.00738 | -0.059 | 135.3
7.5 | 1.023 | 0.0076 | -0.059 | 134.579
8 | 1.038 | 0.00766 | -0.059 | 135.483
8.5 | 1.045 | 0.00801 | -0.06 | 130.461
9 | 1.043 | 0.00847 | -0.06 | 123.209
9.5 | 1.033 | 0.00887 | -0.06 | 116.412
10 | 1.01 | 0.0121 | -0.06 | 83.46
10.5 | 0.98 | 0.01503 | -0.06 | 65.19
11 | 0.935 | 0.01688 | -0.059 | 55.392
11.5 | 0.871 | 0.0219 | -0.057 | 39.799
12 | 0.779 | 0.04073 | -0.052 | 19.133
12.5 | 0.711 | 0.05995 | -0.046 | 11.86
13 | 0.66 | 0.07366 | -0.042 | 8.958
13.5 | 0.617 | 0.08311 | -0.04 | 7.426

## 66. Re 4M Mach 0.00 (2)
BIGFOIL.COM POLAR EXPORT
HN-1015
HN-1015 |  |  |  | Cl Max: | 1.5724 | at alpha= | 16.5 | deg
XFOIL ncrit=9 |  |  |  | L/D Max: | 116.427 | at alpha= | 4.5 | deg
Re: | 4000000 |  |  | Cd Min: | 0.20972 | at alpha= | 20 | deg
Mach: | 0 |  |  | Cl=0 at alpha= | -2.2564 | deg
|  |  |  | @ Cl=0.1, Cd= | 0.0046545
|  |  |  | @ Cl=0.4, Cd= | 0.0046128
|  |  |  | @ Cl=0.6, Cd= | 0.0054988
alpha (deg) | Cl | Cd | Cm | Cl/Cd
-15 | -1.186 | 0.03564 | -0.0646 | -33.2772
-14.5 | -1.2199 | 0.02917 | -0.0629 | -41.8204
-14 | -1.2168 | 0.0248 | -0.0597 | -49.0645
-13.5 | -1.1889 | 0.02262 | -0.0573 | -52.5597
-13 | -1.1631 | 0.02002 | -0.0543 | -58.0969
-12.5 | -1.1308 | 0.01808 | -0.0516 | -62.5442
-12 | -1.0951 | 0.01644 | -0.049 | -66.6119
-11.5 | -1.0562 | 0.01518 | -0.0467 | -69.5784
-11 | -1.0017 | 0.01414 | -0.0474 | -70.8416
-10.5 | -0.9423 | 0.01325 | -0.049 | -71.117
-10 | -0.8833 | 0.01192 | -0.0507 | -74.1023
-9.5 | -0.8228 | 0.01075 | -0.0524 | -76.5395
-9 | -0.7605 | 0.00994 | -0.0544 | -76.5091
-8.5 | -0.7022 | 0.00925 | -0.0553 | -75.9135
-8 | -0.6421 | 0.00865 | -0.0566 | -74.2312
-7.5 | -0.5795 | 0.00812 | -0.0583 | -71.367
-6.5 | -0.4622 | 0.00702 | -0.0598 | -65.8405
-6 | -0.406 | 0.00666 | -0.06 | -60.961
-5.5 | -0.3518 | 0.00628 | -0.0596 | -56.0191
-5 | -0.2979 | 0.00601 | -0.059 | -49.5674
-4.5 | -0.2439 | 0.00582 | -0.0586 | -41.9072
-4 | -0.1897 | 0.0056 | -0.0582 | -33.875
-3.5 | -0.1353 | 0.00538 | -0.0578 | -25.1487
-3 | -0.0809 | 0.0052 | -0.0575 | -15.5577
-2.5 | -0.0265 | 0.00503 | -0.0572 | -5.2684
-2 | 0.0279 | 0.00488 | -0.0569 | 5.7172
-1.5 | 0.0823 | 0.0047 | -0.0567 | 17.5106
-1 | 0.1368 | 0.00456 | -0.0565 | 30
-0.5 | 0.1911 | 0.00448 | -0.0563 | 42.6562
0 | 0.2454 | 0.00435 | -0.0561 | 56.4138
0.5 | 0.2996 | 0.00437 | -0.0559 | 68.5584
1 | 0.3539 | 0.00446 | -0.0557 | 79.3498
1.5 | 0.4082 | 0.00464 | -0.0554 | 87.9741
2 | 0.4622 | 0.00486 | -0.0551 | 95.1029
2.5 | 0.5163 | 0.00508 | -0.0548 | 101.6339
3 | 0.5699 | 0.00532 | -0.0544 | 107.1241
3.5 | 0.6221 | 0.00563 | -0.0537 | 110.4973
4 | 0.672 | 0.00591 | -0.0524 | 113.7056
4.5 | 0.73 | 0.00627 | -0.053 | 116.4274
5 | 0.7824 | 0.00678 | -0.0525 | 115.3982
5.5 | 0.8349 | 0.00727 | -0.052 | 114.8418
6 | 0.8871 | 0.00779 | -0.0514 | 113.8768
6.5 | 0.9396 | 0.00826 | -0.0509 | 113.753
7 | 0.9917 | 0.00875 | -0.0504 | 113.3371
7.5 | 1.0427 | 0.00937 | -0.0496 | 111.2807
8 | 1.0931 | 0.01003 | -0.0488 | 108.9831
8.5 | 1.1431 | 0.01072 | -0.0479 | 106.6325
9 | 1.1929 | 0.01138 | -0.0471 | 104.8243
9.5 | 1.2415 | 0.01214 | -0.0461 | 102.2652
10 | 1.289 | 0.01298 | -0.0449 | 99.3066
10.5 | 1.3352 | 0.01389 | -0.0436 | 96.1267
11 | 1.3801 | 0.01488 | -0.0422 | 92.7487
11.5 | 1.4237 | 0.01592 | -0.0406 | 89.4284
12 | 1.4649 | 0.01709 | -0.0387 | 85.7168
12.5 | 1.5031 | 0.01842 | -0.0364 | 81.6015
13 | 1.537 | 0.01999 | -0.0336 | 76.8884
13.5 | 1.5625 | 0.02198 | -0.0297 | 71.0874
14 | 1.5363 | 0.02618 | -0.0185 | 58.6822
14.5 | 1.5421 | 0.02856 | -0.0132 | 53.9951
15 | 1.5599 | 0.03043 | -0.01 | 51.2619
15.5 | 1.5586 | 0.03413 | -0.0066 | 45.6666
16 | 1.5422 | 0.04007 | -0.0049 | 38.4876
16.5 | 1.5724 | 0.0418 | -0.0046 | 37.6172
17 | 1.5084 | 0.05643 | -0.0095 | 26.7305
17.5 | 1.4383 | 0.07667 | -0.0212 | 18.7596
18 | 1.2331 | 0.13153 | -0.0549 | 9.375
18.5 | 1.1875 | 0.15285 | -0.0676 | 7.7691
19 | 1.1676 | 0.16822 | -0.0769 | 6.9409
19.5 | 1.1274 | 0.19042 | -0.0906 | 5.9206
20 | 1.1016 | 0.20972 | -0.1024 | 5.2527

## 67. Re 4M Mach 0.10 (1)
BIGFOIL.COM POLAR EXPORT
HN-1015
HN-1015 |  |  |  | Cl Max: | 1.04 | at alpha= | 8.5 | deg
JavaFoil+Calcfoil stall+Eppler ext transition |  |  |  | L/D Max: | 134.877 | at alpha= | 7 | deg
Re: | 4000000 |  |  | Cd Min: | 0.00561 | at alpha= | 1.5 | deg
Mach: | 0.1 |  |  | Cl=0 at alpha= | -2.2797 | deg
|  |  |  | @ Cl=0.1, Cd= | 0.0066525
|  |  |  | @ Cl=0.4, Cd= | 0.0056175
|  |  |  | @ Cl=0.6, Cd= | 0.08616
alpha (deg) | Cl | Cd | Cm | Cl/Cd
-13 | -0.398 | 0.0904 | -0.022 | -4.405
-12.5 | -0.419 | 0.08465 | -0.022 | -4.951
-12 | -0.438 | 0.07983 | -0.022 | -5.492
-11.5 | -0.456 | 0.07468 | -0.023 | -6.102
-11 | -0.47 | 0.06967 | -0.023 | -6.75
-10.5 | -0.481 | 0.06546 | -0.024 | -7.346
-10 | -0.487 | 0.06106 | -0.025 | -7.979
-9.5 | -0.489 | 0.05637 | -0.026 | -8.679
-9 | -0.487 | 0.05103 | -0.029 | -9.544
-8.5 | -0.497 | 0.03385 | -0.038 | -14.688
-8 | -0.558 | 0.00831 | -0.05 | -67.156
-7.5 | -0.528 | 0.00843 | -0.05 | -62.583
-7 | -0.492 | 0.00809 | -0.051 | -60.813
-6.5 | -0.452 | 0.00775 | -0.051 | -58.336
-6 | -0.407 | 0.00747 | -0.051 | -54.539
-5.5 | -0.359 | 0.00722 | -0.052 | -49.76
-5 | -0.308 | 0.00706 | -0.052 | -43.589
-4.5 | -0.254 | 0.00711 | -0.052 | -35.778
-4 | -0.199 | 0.00728 | -0.053 | -27.295
-3.5 | -0.142 | 0.0071 | -0.053 | -19.979
-3 | -0.084 | 0.00662 | -0.053 | -12.692
-2.5 | -0.026 | 0.00696 | -0.053 | -3.678
-2 | 0.033 | 0.00662 | -0.054 | 4.985
-1.5 | 0.092 | 0.0067 | -0.054 | 13.708
-1 | 0.151 | 0.00635 | -0.054 | 23.725
-0.5 | 0.209 | 0.00606 | -0.055 | 34.561
0 | 0.268 | 0.00585 | -0.055 | 45.816
0.5 | 0.327 | 0.00566 | -0.055 | 57.705
1 | 0.385 | 0.00562 | -0.056 | 68.541
1.5 | 0.444 | 0.00561 | -0.056 | 79.165
2 | 0.502 | 0.00567 | -0.056 | 88.616
2.5 | 0.56 | 0.00575 | -0.057 | 97.414
3 | 0.618 | 0.0058 | -0.057 | 106.501
3.5 | 0.675 | 0.00595 | -0.057 | 113.518
4 | 0.732 | 0.0061 | -0.057 | 119.945
4.5 | 0.787 | 0.00633 | -0.058 | 124.193
5 | 0.839 | 0.00656 | -0.058 | 127.966
5.5 | 0.889 | 0.00697 | -0.058 | 127.651
6 | 0.933 | 0.00712 | -0.059 | 131.093
6.5 | 0.97 | 0.00748 | -0.059 | 129.744
7 | 1.001 | 0.00742 | -0.059 | 134.877
7.5 | 1.023 | 0.00765 | -0.059 | 133.697
8 | 1.036 | 0.00773 | -0.06 | 134.036
8.5 | 1.04 | 0.00809 | -0.06 | 128.514
9 | 1.035 | 0.00859 | -0.06 | 120.512
9.5 | 1.02 | 0.009 | -0.06 | 113.295
10 | 0.991 | 0.01426 | -0.06 | 69.527
10.5 | 0.953 | 0.01558 | -0.06 | 61.17
11 | 0.897 | 0.01822 | -0.059 | 49.219
11.5 | 0.802 | 0.03195 | -0.054 | 25.115
12 | 0.716 | 0.05475 | -0.047 | 13.085
12.5 | 0.661 | 0.06766 | -0.044 | 9.767
13 | 0.612 | 0.07845 | -0.04 | 7.796
13.5 | 0.568 | 0.08616 | -0.039 | 6.59

## 68. Re 4M Mach 0.10 (2)
BIGFOIL.COM POLAR EXPORT
HN-1015
HN-1015 |  |  |  | Cl Max: | 1.5394 | at alpha= | 15 | deg
XFOIL ncrit=9 |  |  |  | L/D Max: | 116.508 | at alpha= | 4.5 | deg
Re: | 4000000 |  |  | Cd Min: | 0.23056 | at alpha= | 20 | deg
Mach: | 0.1 |  |  | Cl=0 at alpha= | -2.2555 | deg
|  |  |  | @ Cl=0.1, Cd= | 0.0046657
|  |  |  | @ Cl=0.4, Cd= | 0.0046158
|  |  |  | @ Cl=0.6, Cd= | 0.0054991
alpha (deg) | Cl | Cd | Cm | Cl/Cd
-14 | -1.1207 | 0.03474 | -0.0656 | -32.2596
-13.5 | -1.1216 | 0.03152 | -0.0629 | -35.5838
-13 | -1.1327 | 0.0254 | -0.0594 | -44.5945
-12.5 | -1.1167 | 0.0217 | -0.0557 | -51.4608
-12 | -1.0908 | 0.01888 | -0.0523 | -57.7754
-11.5 | -1.0576 | 0.01681 | -0.0492 | -62.9149
-11 | -1.0097 | 0.01509 | -0.0488 | -66.9119
-10.5 | -0.9505 | 0.01378 | -0.0502 | -68.9768
-10 | -0.8891 | 0.01301 | -0.0518 | -68.3397
-9.5 | -0.8297 | 0.01114 | -0.0535 | -74.4794
-9 | -0.7668 | 0.0102 | -0.0553 | -75.1765
-8.5 | -0.7079 | 0.00945 | -0.0562 | -74.9101
-8 | -0.6471 | 0.0088 | -0.0573 | -73.5341
-7.5 | -0.584 | 0.00821 | -0.059 | -71.1328
-6.5 | -0.4657 | 0.00706 | -0.0604 | -65.9632
-6 | -0.4088 | 0.00674 | -0.0605 | -60.6528
-5.5 | -0.3544 | 0.00631 | -0.06 | -56.1648
-5 | -0.3 | 0.00604 | -0.0595 | -49.6689
-4.5 | -0.2456 | 0.00583 | -0.059 | -42.1269
-4 | -0.191 | 0.00561 | -0.0585 | -34.0463
-3.5 | -0.1363 | 0.0054 | -0.0581 | -25.2407
-3 | -0.0815 | 0.00521 | -0.0578 | -15.643
-2.5 | -0.0267 | 0.00504 | -0.0575 | -5.2976
-2 | 0.0279 | 0.00489 | -0.0572 | 5.7055
-1.5 | 0.0827 | 0.00471 | -0.057 | 17.5584
-1 | 0.1374 | 0.00457 | -0.0568 | 30.0656
-0.5 | 0.192 | 0.00449 | -0.0566 | 42.7617
0 | 0.2466 | 0.00436 | -0.0564 | 56.5596
0.5 | 0.3011 | 0.00438 | -0.0562 | 68.7443
1 | 0.3557 | 0.00447 | -0.0559 | 79.5749
1.5 | 0.4104 | 0.00465 | -0.0556 | 88.2581
2 | 0.4647 | 0.00488 | -0.0553 | 95.2254
2.5 | 0.5191 | 0.00509 | -0.055 | 101.9843
3 | 0.573 | 0.00534 | -0.0546 | 107.3034
3.5 | 0.6256 | 0.00565 | -0.0539 | 110.7257
4 | 0.6758 | 0.00594 | -0.0526 | 113.771
4.5 | 0.734 | 0.0063 | -0.0531 | 116.5079
5 | 0.7868 | 0.00681 | -0.0525 | 115.536
5.5 | 0.8397 | 0.00731 | -0.052 | 114.87
6 | 0.8924 | 0.00783 | -0.0514 | 113.9719
6.5 | 0.9453 | 0.0083 | -0.0508 | 113.8916
7 | 0.9978 | 0.00881 | -0.0502 | 113.2577
7.5 | 1.0489 | 0.00948 | -0.0493 | 110.6435
8 | 1.0993 | 0.01023 | -0.0483 | 107.4585
8.5 | 1.1503 | 0.01085 | -0.0475 | 106.0184
9 | 1.2002 | 0.01156 | -0.0465 | 103.8235
9.5 | 1.249 | 0.01237 | -0.0453 | 100.9701
10 | 1.2965 | 0.01329 | -0.0439 | 97.5546
10.5 | 1.3426 | 0.01429 | -0.0424 | 93.9538
11 | 1.3872 | 0.01538 | -0.0407 | 90.1951
11.5 | 1.4302 | 0.01653 | -0.0388 | 86.5215
12 | 1.4702 | 0.01785 | -0.0365 | 82.3641
12.5 | 1.5057 | 0.01945 | -0.0336 | 77.4139
13 | 1.5299 | 0.02178 | -0.0293 | 70.2433
13.5 | 1.5184 | 0.02538 | -0.0199 | 59.8266
14 | 1.5267 | 0.02753 | -0.0142 | 55.4559
14.5 | 1.5268 | 0.03059 | -0.0091 | 49.9117
15 | 1.5394 | 0.03319 | -0.0062 | 46.3814
15.5 | 1.5286 | 0.03839 | -0.004 | 39.8177
16 | 1.4999 | 0.04697 | -0.0049 | 31.9331
16.5 | 1.5158 | 0.05115 | -0.006 | 29.6344
17 | 1.4085 | 0.07717 | -0.0211 | 18.2519
17.5 | 1.1949 | 0.13398 | -0.0562 | 8.9185
18 | 1.1898 | 0.1451 | -0.0626 | 8.1999
18.5 | 1.1472 | 0.16641 | -0.0756 | 6.8938
19 | 1.1163 | 0.18587 | -0.0875 | 6.0058
19.5 | 1.089 | 0.20564 | -0.0995 | 5.2957
20 | 1.0556 | 0.23056 | -0.1133 | 4.5784

## 69. Re 4M Mach 0.25 (1)
BIGFOIL.COM POLAR EXPORT
HN-1015
HN-1015 |  |  |  | Cl Max: | 1.018 | at alpha= | 7.5 | deg
JavaFoil+Calcfoil stall+Eppler ext transition |  |  |  | L/D Max: | 130.655 | at alpha= | 6.5 | deg
Re: | 4000000 |  |  | Cd Min: | 0.00568 | at alpha= | 1.5 | deg
Mach: | 0.25 |  |  | Cl=0 at alpha= | -2.2833 | deg
|  |  |  | @ Cl=0.1, Cd= | 0.0067736
|  |  |  | @ Cl=0.4, Cd= | 0.08539
|  |  |  | @ Cl=0.6, Cd= | 0.08539
alpha (deg) | Cl | Cd | Cm | Cl/Cd
-12.5 | -0.155 | 0.08836 | -0.023 | -1.755
-12 | -0.221 | 0.08264 | -0.023 | -2.674
-11.5 | -0.276 | 0.07825 | -0.023 | -3.527
-11 | -0.324 | 0.07384 | -0.023 | -4.39
-10.5 | -0.366 | 0.06883 | -0.023 | -5.311
-10 | -0.399 | 0.06463 | -0.023 | -6.176
-9.5 | -0.424 | 0.05999 | -0.024 | -7.075
-9 | -0.441 | 0.05513 | -0.026 | -7.996
-8.5 | -0.445 | 0.05071 | -0.028 | -8.773
-8 | -0.46 | 0.03228 | -0.039 | -14.243
-7.5 | -0.518 | 0.0083 | -0.052 | -62.373
-7 | -0.49 | 0.00841 | -0.052 | -58.222
-6.5 | -0.454 | 0.00798 | -0.052 | -56.91
-6 | -0.412 | 0.00767 | -0.053 | -53.775
-5.5 | -0.366 | 0.00741 | -0.053 | -49.345
-5 | -0.314 | 0.00713 | -0.053 | -44.128
-4.5 | -0.26 | 0.00698 | -0.054 | -37.283
-4 | -0.204 | 0.00737 | -0.054 | -27.641
-3.5 | -0.146 | 0.00718 | -0.054 | -20.279
-3 | -0.086 | 0.00675 | -0.055 | -12.778
-2.5 | -0.026 | 0.00706 | -0.055 | -3.726
-2 | 0.034 | 0.00673 | -0.055 | 5.038
-1.5 | 0.094 | 0.00681 | -0.056 | 13.858
-1 | 0.155 | 0.00644 | -0.056 | 24.031
-0.5 | 0.215 | 0.00614 | -0.056 | 35.033
0 | 0.275 | 0.00593 | -0.057 | 46.448
0.5 | 0.336 | 0.00574 | -0.057 | 58.526
1 | 0.396 | 0.00569 | -0.057 | 69.584
1.5 | 0.456 | 0.00568 | -0.057 | 80.264
2 | 0.516 | 0.00574 | -0.058 | 89.853
2.5 | 0.576 | 0.00587 | -0.058 | 98.149
3 | 0.635 | 0.0059 | -0.058 | 107.618
3.5 | 0.694 | 0.00607 | -0.059 | 114.246
4 | 0.751 | 0.00624 | -0.059 | 120.327
4.5 | 0.807 | 0.00648 | -0.059 | 124.528
5 | 0.86 | 0.00671 | -0.06 | 128.191
5.5 | 0.91 | 0.00714 | -0.06 | 127.477
6 | 0.952 | 0.00738 | -0.06 | 129.011
6.5 | 0.985 | 0.00754 | -0.06 | 130.655
7 | 1.008 | 0.00777 | -0.061 | 129.742
7.5 | 1.018 | 0.008 | -0.061 | 127.271
8 | 1.014 | 0.00816 | -0.061 | 124.368
8.5 | 0.995 | 0.00877 | -0.062 | 113.477
9 | 0.956 | 0.01171 | -0.062 | 81.621
9.5 | 0.899 | 0.01479 | -0.062 | 60.831
10 | 0.815 | 0.01714 | -0.06 | 47.574
10.5 | 0.663 | 0.04004 | -0.051 | 16.555
11 | 0.553 | 0.06119 | -0.043 | 9.046
11.5 | 0.462 | 0.07151 | -0.039 | 6.467
12 | 0.371 | 0.07903 | -0.037 | 4.692
12.5 | 0.272 | 0.08539 | -0.036 | 3.186

## 70. Re 4M Mach 0.25 (2)
BIGFOIL.COM POLAR EXPORT
HN-1015
HN-1015 |  |  |  | Cl Max: | 1.4263 | at alpha= | 11.5 | deg
XFOIL ncrit=9 |  |  |  | L/D Max: | 117.484 | at alpha= | 4.5 | deg
Re: | 4000000 |  |  | Cd Min: | 0.17057 | at alpha= | -14.5 | deg
Mach: | 0.25 |  |  | Cl=0 at alpha= | -2.2491 | deg
|  |  |  | @ Cl=0.1, Cd= | 0.0047418
|  |  |  | @ Cl=0.4, Cd= | 0.004647
|  |  |  | @ Cl=0.6, Cd= | 0.0054995
alpha (deg) | Cl | Cd | Cm | Cl/Cd
-14.5 | -0.5783 | 0.17057 | 0.0117 | -3.3904
-14 | -0.5667 | 0.16295 | 0.0087 | -3.4778
-13.5 | -0.5535 | 0.15539 | 0.0058 | -3.562
-13 | -0.5434 | 0.14738 | 0.0029 | -3.6871
-11.5 | -0.6771 | 0.08674 | -0.023 | -7.8061
-11 | -0.7349 | 0.06779 | -0.036 | -10.8408
-10.5 | -0.7786 | 0.04776 | -0.0565 | -16.3023
-10 | -0.8281 | 0.03671 | -0.0557 | -22.5579
-9.5 | -0.8481 | 0.02022 | -0.0586 | -41.9436
-9 | -0.7952 | 0.01475 | -0.0607 | -53.9119
-8.5 | -0.7383 | 0.01118 | -0.0614 | -66.0376
-8 | -0.6748 | 0.01009 | -0.062 | -66.8781
-7.5 | -0.6086 | 0.00901 | -0.0631 | -67.5472
-7 | -0.5418 | 0.00821 | -0.0644 | -65.9927
-6.5 | -0.4846 | 0.0074 | -0.0637 | -65.4865
-6 | -0.4254 | 0.00693 | -0.0634 | -61.3853
-5.5 | -0.3685 | 0.0065 | -0.0626 | -56.6923
-5 | -0.3117 | 0.0062 | -0.0618 | -50.2742
-4.5 | -0.2551 | 0.0059 | -0.0611 | -43.2373
-4 | -0.1983 | 0.00569 | -0.0605 | -34.8506
-3.5 | -0.1415 | 0.00549 | -0.06 | -25.7741
-3 | -0.085 | 0.0053 | -0.0595 | -16.0377
-2.5 | -0.0283 | 0.00511 | -0.0591 | -5.5382
-2 | 0.0281 | 0.00495 | -0.0587 | 5.6768
-1.5 | 0.0846 | 0.00478 | -0.0585 | 17.6987
-1 | 0.141 | 0.00464 | -0.0582 | 30.3879
-0.5 | 0.1974 | 0.00454 | -0.058 | 43.4802
0 | 0.2535 | 0.00443 | -0.0578 | 57.2235
0.5 | 0.3096 | 0.00444 | -0.0575 | 69.7297
1 | 0.366 | 0.00452 | -0.0572 | 80.9735
2 | 0.4784 | 0.00494 | -0.0565 | 96.8421
2.5 | 0.5345 | 0.00519 | -0.0561 | 102.9865
3 | 0.5902 | 0.00544 | -0.0556 | 108.4926
3.5 | 0.6446 | 0.00577 | -0.0547 | 111.7158
4 | 0.697 | 0.00607 | -0.0534 | 114.827
4.5 | 0.7566 | 0.00644 | -0.0535 | 117.4845
5 | 0.8112 | 0.00701 | -0.0527 | 115.7204
5.5 | 0.8662 | 0.00755 | -0.0519 | 114.7285
6 | 0.9215 | 0.00805 | -0.051 | 114.472
6.5 | 0.9765 | 0.0086 | -0.0501 | 113.5465
7 | 1.0302 | 0.0093 | -0.0489 | 110.7742
7.5 | 1.084 | 0.01002 | -0.0476 | 108.1836
8 | 1.1366 | 0.01087 | -0.046 | 104.563
8.5 | 1.1886 | 0.01177 | -0.0442 | 100.9856
9 | 1.2387 | 0.01288 | -0.0421 | 96.1724
9.5 | 1.2861 | 0.01423 | -0.0396 | 90.3795
10 | 1.3301 | 0.01587 | -0.0366 | 83.8122
10.5 | 1.3701 | 0.01777 | -0.0331 | 77.1019
11 | 1.4042 | 0.02002 | -0.0289 | 70.1399
11.5 | 1.4263 | 0.02294 | -0.0234 | 62.1752
12 | 1.4138 | 0.02679 | -0.0136 | 52.7734
12.5 | 1.3724 | 0.0328 | -0.0046 | 41.8415
13 | 1.3199 | 0.04206 | -0.0021 | 31.3814
13.5 | 1.2879 | 0.05254 | -0.0061 | 24.5128
14 | 1.2409 | 0.06927 | -0.0172 | 17.914
15 | 1.1905 | 0.09968 | -0.0355 | 11.9432
15.5 | 1.1577 | 0.1164 | -0.0451 | 9.9459
16 | 1.1158 | 0.13575 | -0.0566 | 8.2195
16.5 | 1.0799 | 0.15501 | -0.0684 | 6.9666

## 71. Re 4M Mach 0.50 (1)
BIGFOIL.COM POLAR EXPORT
HN-1015
HN-1015 |  |  |  | Cl Max: | 1.203 | at alpha= | 20 | deg
JavaFoil+Calcfoil stall+Eppler ext transition |  |  |  | L/D Max: | 124.371 | at alpha= | 4.5 | deg
Re: | 4000000 |  |  | Cd Min: | 0.00601 | at alpha= | 1 | deg
Mach: | 0.5 |  |  | Cl=0 at alpha= | -2.2836 | deg
|  |  |  | @ Cl=0.1, Cd= | 0.0068276
|  |  |  | @ Cl=0.4, Cd= | 0.0060539
|  |  |  | @ Cl=0.6, Cd= | 0.0061537
alpha (deg) | Cl | Cd | Cm | Cl/Cd
-20 | -0.931 | 0.16618 | -0.029 | -5.6
-19.5 | -0.905 | 0.15702 | -0.029 | -5.761
-19 | -0.877 | 0.15328 | -0.028 | -5.722
-18.5 | -0.851 | 0.14675 | -0.028 | -5.802
-18 | -0.826 | 0.14363 | -0.028 | -5.75
-17.5 | -0.801 | 0.13729 | -0.028 | -5.832
-17 | -0.776 | 0.13386 | -0.029 | -5.799
-16.5 | -0.749 | 0.12981 | -0.028 | -5.767
-16 | -0.723 | 0.1241 | -0.027 | -5.823
-15.5 | -0.697 | 0.12018 | -0.028 | -5.801
-15 | -0.672 | 0.11635 | -0.028 | -5.773
-14.5 | -0.646 | 0.11379 | -0.028 | -5.679
-14 | -0.619 | 0.10747 | -0.027 | -5.759
-13.5 | -0.593 | 0.10189 | -0.027 | -5.821
-13 | -0.567 | 0.09919 | -0.027 | -5.72
-12.5 | -0.541 | 0.09569 | -0.028 | -5.659
-12 | -0.515 | 0.08981 | -0.027 | -5.733
-11.5 | -0.489 | 0.07954 | -0.027 | -6.148
-11 | -0.463 | 0.0722 | -0.028 | -6.417
-10.5 | -0.438 | 0.06609 | -0.029 | -6.62
-10 | -0.41 | 0.07079 | -0.026 | -5.79
-9.5 | -0.383 | 0.08948 | -0.024 | -4.28
-9 | -0.36 | 0.05578 | -0.031 | -6.445
-8.5 | -0.339 | 0.04586 | -0.037 | -7.4
-8 | -0.304 | 0.05433 | -0.026 | -5.602
-7.5 | -0.278 | 0.04949 | -0.027 | -5.623
-7 | -0.255 | 0.04191 | -0.035 | -6.094
-6.5 | -0.225 | 0.04446 | -0.027 | -5.065
-6 | -0.239 | 0.00981 | -0.057 | -24.407
-5.5 | -0.362 | 0.0084 | -0.059 | -43.107
-5 | -0.333 | 0.00789 | -0.06 | -42.19
-4.5 | -0.283 | 0.00758 | -0.06 | -37.386
-4 | -0.225 | 0.00725 | -0.06 | -31.004
-3.5 | -0.162 | 0.00761 | -0.061 | -21.25
-3 | -0.096 | 0.00742 | -0.061 | -12.948
-2.5 | -0.029 | 0.0069 | -0.061 | -4.259
-2 | 0.038 | 0.00717 | -0.062 | 5.285
-1.5 | 0.105 | 0.0068 | -0.062 | 15.503
-1 | 0.173 | 0.00685 | -0.063 | 25.269
-0.5 | 0.24 | 0.00651 | -0.063 | 36.922
0 | 0.308 | 0.00627 | -0.063 | 49.074
0.5 | 0.375 | 0.00608 | -0.064 | 61.711
1 | 0.442 | 0.00601 | -0.064 | 73.657
1.5 | 0.51 | 0.00606 | -0.064 | 84.129
2 | 0.576 | 0.0061 | -0.065 | 94.416
2.5 | 0.643 | 0.00625 | -0.065 | 102.812
3 | 0.709 | 0.00638 | -0.065 | 111.157
3.5 | 0.773 | 0.00657 | -0.066 | 117.659
4 | 0.836 | 0.00687 | -0.066 | 121.735
4.5 | 0.895 | 0.00719 | -0.066 | 124.371
5 | 0.945 | 0.00779 | -0.067 | 121.415
5.5 | 0.984 | 0.00827 | -0.067 | 119.085
6 | 0.985 | 0.00869 | -0.067 | 113.341
6.5 | 0.855 | 0.00955 | -0.068 | 89.535
7 | 0.498 | 0.04999 | -0.026 | 9.972
7.5 | 0.529 | 0.0516 | -0.035 | 10.248
8 | 0.68 | 0.01555 | -0.068 | 43.75
8.5 | 0.581 | 0.05933 | -0.033 | 9.8
9 | 0.732 | 0.0183 | -0.067 | 39.985
9.5 | 0.642 | 0.06207 | -0.041 | 10.343
10 | 0.661 | 0.07603 | -0.033 | 8.696
10.5 | 0.691 | 0.07107 | -0.037 | 9.72
11 | 0.716 | 0.07938 | -0.035 | 9.021
11.5 | 0.741 | 0.10611 | -0.033 | 6.985
12 | 0.77 | 0.09462 | -0.036 | 8.135
12.5 | 0.796 | 0.09684 | -0.036 | 8.223
13 | 0.825 | 0.10051 | -0.038 | 8.207
13.5 | 0.851 | 0.10655 | -0.038 | 7.991
14 | 0.878 | 0.11013 | -0.039 | 7.972
14.5 | 0.905 | 0.11389 | -0.039 | 7.946
15 | 0.935 | 0.11863 | -0.042 | 7.88
15.5 | 0.96 | 0.12292 | -0.041 | 7.808
16 | 0.987 | 0.12553 | -0.041 | 7.86
16.5 | 1.014 | 0.13038 | -0.042 | 7.775
17 | 1.044 | 0.13551 | -0.044 | 7.708
17.5 | 1.068 | 0.13789 | -0.043 | 7.748
18 | 1.095 | 0.14365 | -0.044 | 7.624
18.5 | 1.122 | 0.14739 | -0.044 | 7.613
19 | 1.152 | 0.15146 | -0.046 | 7.608
19.5 | 1.183 | 0.15771 | -0.048 | 7.499
20 | 1.203 | 0.16247 | -0.046 | 7.406

## 72. Re 4M Mach 0.50 (2)
BIGFOIL.COM POLAR EXPORT
HN-1015
HN-1015 |  |  |  | Cl Max: | 1.1871 | at alpha= | 7.5 | deg
XFOIL ncrit=9 |  |  |  | L/D Max: | 120.775 | at alpha= | 4.5 | deg
Re: | 4000000 |  |  | Cd Min: | 0.27341 | at alpha= | -20 | deg
Mach: | 0.5 |  |  | Cl=0 at alpha= | -2.2187 | deg
|  |  |  | @ Cl=0.1, Cd= | 0.0050301
|  |  |  | @ Cl=0.4, Cd= | 0.0048145
|  |  |  | @ Cl=0.6, Cd= | 0.0055399
alpha (deg) | Cl | Cd | Cm | Cl/Cd
-20 | -0.8056 | 0.27341 | 0.0586 | -2.9465
-19.5 | -0.7844 | 0.26509 | 0.054 | -2.959
-19 | -0.7628 | 0.25675 | 0.0495 | -2.971
-18.5 | -0.7417 | 0.24838 | 0.045 | -2.9862
-18 | -0.7209 | 0.2402 | 0.0407 | -3.0012
-17.5 | -0.7005 | 0.23166 | 0.0364 | -3.0238
-17 | -0.6806 | 0.2233 | 0.0323 | -3.0479
-16.5 | -0.6613 | 0.21496 | 0.0283 | -3.0764
-16 | -0.6432 | 0.2069 | 0.0244 | -3.1087
-15.5 | -0.625 | 0.19843 | 0.0205 | -3.1497
-15 | -0.6071 | 0.19005 | 0.0168 | -3.1944
-14.5 | -0.5887 | 0.18261 | 0.0133 | -3.2238
-14 | -0.571 | 0.17411 | 0.0098 | -3.2795
-13.5 | -0.5545 | 0.16605 | 0.0064 | -3.3394
-12.5 | -0.4021 | 0.13332 | -0.0112 | -3.0161
-12 | -0.5159 | 0.14139 | -0.003 | -3.6488
-11.5 | -0.5084 | 0.13206 | -0.0063 | -3.8498
-11 | -0.5047 | 0.12208 | -0.0098 | -4.1342
-10.5 | -0.4997 | 0.11305 | -0.0132 | -4.4202
-10 | -0.494 | 0.10465 | -0.0165 | -4.7205
-9.5 | -0.4905 | 0.09608 | -0.0199 | -5.1051
-9 | -0.4927 | 0.08691 | -0.0238 | -5.6691
-8.5 | -0.4986 | 0.07773 | -0.0279 | -6.4145
-8 | -0.5108 | 0.06849 | -0.0319 | -7.458
-7.5 | -0.5317 | 0.05981 | -0.0352 | -8.8898
-7 | -0.5169 | 0.04218 | -0.0638 | -12.2546
-6.5 | -0.4998 | 0.02674 | -0.0778 | -18.6911
-6 | -0.4731 | 0.01425 | -0.0813 | -33.2
-5.5 | -0.4282 | 0.00899 | -0.0772 | -47.6307
-5 | -0.3662 | 0.00726 | -0.0738 | -50.4408
-4.5 | -0.3001 | 0.00651 | -0.0714 | -46.0983
-4 | -0.2334 | 0.0061 | -0.0697 | -38.2623
-3.5 | -0.1671 | 0.00583 | -0.0683 | -28.6621
-3 | -0.1013 | 0.00562 | -0.0672 | -18.0249
-2.5 | -0.0364 | 0.00538 | -0.0663 | -6.7658
-2 | 0.0283 | 0.00521 | -0.0656 | 5.4319
-1.5 | 0.0925 | 0.00505 | -0.065 | 18.3168
-1 | 0.1565 | 0.00488 | -0.0645 | 32.0697
-0.5 | 0.2202 | 0.00479 | -0.064 | 45.9708
0 | 0.2837 | 0.0047 | -0.0636 | 60.3617
0.5 | 0.3471 | 0.00469 | -0.0632 | 74.0085
1.5 | 0.4746 | 0.00499 | -0.062 | 95.1102
2 | 0.5382 | 0.00528 | -0.0612 | 101.9318
2.5 | 0.6024 | 0.00555 | -0.0604 | 108.5405
3 | 0.6662 | 0.00589 | -0.0593 | 113.107
3.5 | 0.7292 | 0.0063 | -0.0578 | 115.746
4 | 0.7908 | 0.00669 | -0.0557 | 118.2063
4.5 | 0.8575 | 0.0071 | -0.0543 | 120.7746
5 | 0.9211 | 0.00782 | -0.0521 | 117.7877
5.5 | 0.9864 | 0.00849 | -0.0497 | 116.1837
6 | 1.0511 | 0.00932 | -0.0467 | 112.779
6.5 | 1.1143 | 0.01047 | -0.0426 | 106.4279
7 | 1.1649 | 0.01285 | -0.036 | 90.6537
7.5 | 1.1871 | 0.01756 | -0.0263 | 67.6025
8 | 1.1747 | 0.02405 | -0.0153 | 48.8441
8.5 | 1.1365 | 0.02992 | -0.0042 | 37.9846
9 | 1.0958 | 0.03769 | -0.0004 | 29.074
9.5 | 1.058 | 0.04854 | -0.0052 | 21.7965
10 | 1.0269 | 0.06293 | -0.0165 | 16.3181
10.5 | 1.0009 | 0.07869 | -0.0275 | 12.7195
11 | 0.9765 | 0.09329 | -0.0361 | 10.4674
11.5 | 0.9542 | 0.10777 | -0.045 | 8.854
12 | 0.9398 | 0.1216 | -0.0534 | 7.7286
12.5 | 0.9293 | 0.13561 | -0.062 | 6.8527

## 73. Re 5M Mach 0.00 (1)
BIGFOIL.COM POLAR EXPORT
HN-1015
HN-1015 |  |  |  | Cl Max: | 1.045 | at alpha= | 8.5 | deg
JavaFoil+Calcfoil stall+Eppler ext transition |  |  |  | L/D Max: | 138.716 | at alpha= | 7.5 | deg
Re: | 5000000 |  |  | Cd Min: | 0.00562 | at alpha= | 2 | deg
Mach: | 0 |  |  | Cl=0 at alpha= | -2.2845 | deg
|  |  |  | @ Cl=0.1, Cd= | 0.0067266
|  |  |  | @ Cl=0.4, Cd= | 0.0056614
|  |  |  | @ Cl=0.6, Cd= | 0.0057495
alpha (deg) | Cl | Cd | Cm | Cl/Cd
-14 | -0.39 | 0.09747 | -0.023 | -4.006
-13.5 | -0.409 | 0.09324 | -0.022 | -4.391
-13 | -0.428 | 0.08748 | -0.023 | -4.897
-12.5 | -0.446 | 0.08311 | -0.022 | -5.364
-12 | -0.462 | 0.07739 | -0.023 | -5.974
-11.5 | -0.477 | 0.07212 | -0.024 | -6.608
-11 | -0.488 | 0.06741 | -0.025 | -7.239
-10.5 | -0.496 | 0.06259 | -0.026 | -7.926
-10 | -0.5 | 0.05777 | -0.028 | -8.661
-9.5 | -0.503 | 0.05087 | -0.031 | -9.891
-9 | -0.588 | 0.01049 | -0.048 | -56.021
-8.5 | -0.586 | 0.00851 | -0.049 | -68.831
-8 | -0.56 | 0.00855 | -0.05 | -65.478
-7.5 | -0.528 | 0.00813 | -0.05 | -64.958
-7 | -0.492 | 0.00781 | -0.05 | -62.962
-6.5 | -0.451 | 0.00752 | -0.051 | -59.972
-6 | -0.406 | 0.00732 | -0.051 | -55.486
-5.5 | -0.358 | 0.00709 | -0.051 | -50.493
-5 | -0.307 | 0.00691 | -0.052 | -44.363
-4.5 | -0.253 | 0.00731 | -0.052 | -34.621
-4 | -0.198 | 0.00714 | -0.052 | -27.718
-3.5 | -0.141 | 0.00701 | -0.053 | -20.149
-3 | -0.084 | 0.00659 | -0.053 | -12.681
-2.5 | -0.025 | 0.007 | -0.053 | -3.643
-2 | 0.033 | 0.00716 | -0.054 | 4.589
-1.5 | 0.091 | 0.00678 | -0.054 | 13.463
-1 | 0.15 | 0.00643 | -0.054 | 23.3
-0.5 | 0.208 | 0.00618 | -0.054 | 33.709
0 | 0.267 | 0.00596 | -0.055 | 44.791
0.5 | 0.325 | 0.00581 | -0.055 | 55.941
1 | 0.383 | 0.00567 | -0.055 | 67.6
1.5 | 0.442 | 0.00564 | -0.056 | 78.267
2 | 0.5 | 0.00562 | -0.056 | 88.887
2.5 | 0.558 | 0.00572 | -0.056 | 97.565
3 | 0.615 | 0.00576 | -0.057 | 106.781
3.5 | 0.672 | 0.00587 | -0.057 | 114.538
4 | 0.728 | 0.00604 | -0.057 | 120.589
4.5 | 0.783 | 0.00625 | -0.057 | 125.175
5 | 0.835 | 0.0064 | -0.058 | 130.541
5.5 | 0.885 | 0.00675 | -0.058 | 131.187
6 | 0.929 | 0.0069 | -0.058 | 134.779
6.5 | 0.967 | 0.00725 | -0.059 | 133.419
7 | 0.999 | 0.00721 | -0.059 | 138.611
7.5 | 1.023 | 0.00737 | -0.059 | 138.716
8 | 1.038 | 0.00756 | -0.059 | 137.376
8.5 | 1.045 | 0.00771 | -0.06 | 135.554
9 | 1.043 | 0.00814 | -0.06 | 128.159
9.5 | 1.033 | 0.00851 | -0.06 | 121.289
10 | 1.011 | 0.01248 | -0.06 | 81.02
10.5 | 0.982 | 0.01434 | -0.06 | 68.49
11 | 0.942 | 0.01579 | -0.06 | 59.647
11.5 | 0.89 | 0.01822 | -0.059 | 48.865
12 | 0.818 | 0.02625 | -0.056 | 31.17
12.5 | 0.742 | 0.0423 | -0.052 | 17.531
13 | 0.675 | 0.06212 | -0.047 | 10.861
13.5 | 0.625 | 0.07571 | -0.043 | 8.253

## 74. Re 5M Mach 0.00 (2)
BIGFOIL.COM POLAR EXPORT
HN-1015
HN-1015 |  |  |  | Cl Max: | 1.6536 | at alpha= | 16.5 | deg
XFOIL ncrit=9 |  |  |  | L/D Max: | 119.149 | at alpha= | 5 | deg
Re: | 5000000 |  |  | Cd Min: | 0.23713 | at alpha= | -19.5 | deg
Mach: | 0 |  |  | Cl=0 at alpha= | -2.2463 | deg
|  |  |  | @ Cl=0.1, Cd= | 0.0046933
|  |  |  | @ Cl=0.4, Cd= | 0.0046242
|  |  |  | @ Cl=0.6, Cd= | 0.0054713
alpha (deg) | Cl | Cd | Cm | Cl/Cd
-19.5 | -0.7191 | 0.23713 | 0.0449 | -3.0325
-19 | -0.7035 | 0.23078 | 0.0412 | -3.0484
-18.5 | -0.6882 | 0.22444 | 0.0377 | -3.0663
-18 | -0.6732 | 0.21791 | 0.0343 | -3.0893
-17.5 | -0.6575 | 0.21181 | 0.0309 | -3.1042
-16 | -1.259 | 0.03811 | -0.0633 | -33.0359
-15.5 | -1.2915 | 0.0299 | -0.0669 | -43.194
-15 | -1.2921 | 0.02658 | -0.0628 | -48.6117
-14.5 | -1.2738 | 0.02368 | -0.0601 | -53.7922
-14 | -1.2509 | 0.02085 | -0.0573 | -59.9952
-13.5 | -1.2176 | 0.01916 | -0.0549 | -63.5491
-13 | -1.185 | 0.0173 | -0.0521 | -68.4971
-12.5 | -1.1481 | 0.01584 | -0.0497 | -72.4811
-12 | -1.1092 | 0.01458 | -0.0473 | -76.0768
-11.5 | -1.0528 | 0.01346 | -0.0485 | -78.2169
-11 | -0.994 | 0.01263 | -0.0499 | -78.7015
-10.5 | -0.9342 | 0.0119 | -0.0515 | -78.5042
-10 | -0.8729 | 0.01137 | -0.0532 | -76.7722
-9.5 | -0.8129 | 0.0101 | -0.0549 | -80.4851
-9 | -0.7522 | 0.00926 | -0.0565 | -81.2311
-8.5 | -0.6953 | 0.00858 | -0.057 | -81.0373
-8 | -0.6345 | 0.00802 | -0.0584 | -79.1147
-7.5 | -0.5734 | 0.00753 | -0.0598 | -76.1487
-7 | -0.5174 | 0.00705 | -0.0599 | -73.3901
-6.5 | -0.4622 | 0.00663 | -0.0599 | -69.7134
-6 | -0.4081 | 0.00635 | -0.0595 | -64.2677
-5.5 | -0.3547 | 0.00603 | -0.0589 | -58.8226
-5 | -0.3006 | 0.00583 | -0.0585 | -51.5609
-4.5 | -0.2463 | 0.00561 | -0.0581 | -43.9037
-4 | -0.1917 | 0.00544 | -0.0577 | -35.239
-3.5 | -0.137 | 0.00529 | -0.0574 | -25.8979
-3 | -0.0823 | 0.00513 | -0.0572 | -16.0429
-2.5 | -0.0277 | 0.00498 | -0.0569 | -5.5622
-2 | 0.0269 | 0.00487 | -0.0567 | 5.5236
-1.5 | 0.0818 | 0.00474 | -0.0566 | 17.2574
-1 | 0.1363 | 0.0046 | -0.0564 | 29.6304
-0.5 | 0.191 | 0.00455 | -0.0563 | 41.978
0 | 0.2455 | 0.00447 | -0.0561 | 54.9217
0.5 | 0.2999 | 0.00448 | -0.056 | 66.942
1 | 0.3543 | 0.00449 | -0.0558 | 78.9087
1.5 | 0.4088 | 0.00465 | -0.0556 | 87.914
2 | 0.4631 | 0.00485 | -0.0553 | 95.4845
2.5 | 0.5174 | 0.00507 | -0.0551 | 102.0513
3 | 0.5714 | 0.00531 | -0.0548 | 107.6083
3.5 | 0.6246 | 0.00561 | -0.0543 | 111.3369
4 | 0.677 | 0.00591 | -0.0537 | 114.5516
4.5 | 0.7262 | 0.00612 | -0.0522 | 118.6601
5 | 0.784 | 0.00658 | -0.0528 | 119.1489
5.5 | 0.8367 | 0.00706 | -0.0523 | 118.5127
6 | 0.8898 | 0.00748 | -0.0519 | 118.9572
6.5 | 0.9425 | 0.00792 | -0.0515 | 119.0025
7 | 0.9948 | 0.0084 | -0.0509 | 118.4286
7.5 | 1.0458 | 0.00902 | -0.0502 | 115.9424
8 | 1.0967 | 0.00964 | -0.0495 | 113.7656
8.5 | 1.1478 | 0.01019 | -0.0488 | 112.6398
9 | 1.1979 | 0.01081 | -0.048 | 110.8141
9.5 | 1.2472 | 0.0115 | -0.0471 | 108.4522
10 | 1.2954 | 0.01227 | -0.046 | 105.5746
10.5 | 1.3425 | 0.0131 | -0.0449 | 102.4809
11 | 1.3883 | 0.01402 | -0.0435 | 99.0228
11.5 | 1.4321 | 0.01507 | -0.0419 | 95.0299
12 | 1.4735 | 0.01628 | -0.04 | 90.5098
12.5 | 1.5105 | 0.01781 | -0.0375 | 84.8119
13 | 1.5299 | 0.02075 | -0.0326 | 73.7301
13.5 | 1.5652 | 0.02186 | -0.0301 | 71.6011
14 | 1.5902 | 0.02322 | -0.0259 | 68.4841
14.5 | 1.6021 | 0.02483 | -0.0199 | 64.5228
15 | 1.6227 | 0.02615 | -0.0159 | 62.0535
15.5 | 1.6287 | 0.02862 | -0.0111 | 56.9078
16 | 1.6272 | 0.03209 | -0.0071 | 50.7074
16.5 | 1.6536 | 0.03366 | -0.0057 | 49.1266
17 | 1.6231 | 0.04115 | -0.004 | 39.4435
17.5 | 1.6027 | 0.04921 | -0.0056 | 32.5686
18 | 1.5664 | 0.06133 | -0.011 | 25.5405
18.5 | 1.556 | 0.07069 | -0.016 | 22.0116
19 | 1.4241 | 0.1058 | -0.0377 | 13.4603
19.5 | 1.1116 | 0.19569 | -0.0938 | 5.6804
20 | 1.0517 | 0.22969 | -0.1126 | 4.5788

## 75. Re 5M Mach 0.10 (1)
BIGFOIL.COM POLAR EXPORT
HN-1015
HN-1015 |  |  |  | Cl Max: | 1.04 | at alpha= | 8.5 | deg
JavaFoil+Calcfoil stall+Eppler ext transition |  |  |  | L/D Max: | 138.201 | at alpha= | 7 | deg
Re: | 5000000 |  |  | Cd Min: | 0.00565 | at alpha= | 1.5 | deg
Mach: | 0.1 |  |  | Cl=0 at alpha= | -2.2797 | deg
|  |  |  | @ Cl=0.1, Cd= | 0.0067552
|  |  |  | @ Cl=0.4, Cd= | 0.0056724
|  |  |  | @ Cl=0.6, Cd= | 0.08
alpha (deg) | Cl | Cd | Cm | Cl/Cd
-13.5 | -0.377 | 0.09402 | -0.022 | -4.007
-13 | -0.398 | 0.08908 | -0.022 | -4.473
-12.5 | -0.42 | 0.08318 | -0.023 | -5.044
-12 | -0.439 | 0.07816 | -0.023 | -5.617
-11.5 | -0.457 | 0.07305 | -0.024 | -6.251
-11 | -0.471 | 0.06817 | -0.025 | -6.913
-10.5 | -0.482 | 0.06377 | -0.025 | -7.561
-10 | -0.489 | 0.0589 | -0.027 | -8.307
-9.5 | -0.493 | 0.05308 | -0.029 | -9.291
-9 | -0.517 | 0.03183 | -0.039 | -16.249
-8.5 | -0.581 | 0.00825 | -0.049 | -70.477
-8 | -0.558 | 0.00862 | -0.05 | -64.737
-7.5 | -0.528 | 0.0082 | -0.05 | -64.376
-7 | -0.492 | 0.00788 | -0.051 | -62.466
-6.5 | -0.452 | 0.00758 | -0.051 | -59.636
-6 | -0.407 | 0.00732 | -0.051 | -55.63
-5.5 | -0.359 | 0.00709 | -0.052 | -50.632
-5 | -0.308 | 0.00691 | -0.052 | -44.569
-4.5 | -0.254 | 0.00735 | -0.052 | -34.568
-4 | -0.199 | 0.00717 | -0.053 | -27.708
-3.5 | -0.142 | 0.007 | -0.053 | -20.251
-3 | -0.084 | 0.00663 | -0.053 | -12.671
-2.5 | -0.026 | 0.00702 | -0.053 | -3.649
-2 | 0.033 | 0.00717 | -0.054 | 4.604
-1.5 | 0.092 | 0.0068 | -0.054 | 13.496
-1 | 0.151 | 0.00647 | -0.054 | 23.281
-0.5 | 0.209 | 0.0062 | -0.055 | 33.788
0 | 0.268 | 0.00597 | -0.055 | 44.914
0.5 | 0.327 | 0.00583 | -0.055 | 56.089
1 | 0.385 | 0.00568 | -0.056 | 67.79
1.5 | 0.444 | 0.00565 | -0.056 | 78.509
2 | 0.502 | 0.00565 | -0.056 | 88.915
2.5 | 0.56 | 0.00573 | -0.057 | 97.82
3 | 0.618 | 0.00578 | -0.057 | 107
3.5 | 0.675 | 0.00589 | -0.057 | 114.762
4 | 0.732 | 0.00606 | -0.057 | 120.815
4.5 | 0.787 | 0.00628 | -0.058 | 125.366
5 | 0.839 | 0.00642 | -0.058 | 130.616
5.5 | 0.889 | 0.00678 | -0.058 | 131.227
6 | 0.933 | 0.00693 | -0.059 | 134.677
6.5 | 0.97 | 0.00729 | -0.059 | 133.076
7 | 1.001 | 0.00724 | -0.059 | 138.201
7.5 | 1.023 | 0.00747 | -0.059 | 136.991
8 | 1.036 | 0.00762 | -0.06 | 135.964
8.5 | 1.04 | 0.00779 | -0.06 | 133.557
9 | 1.035 | 0.00825 | -0.06 | 125.401
9.5 | 1.02 | 0.00863 | -0.06 | 118.126
10 | 0.993 | 0.01177 | -0.06 | 84.32
10.5 | 0.957 | 0.01479 | -0.06 | 64.7
11 | 0.907 | 0.01661 | -0.06 | 54.585
11.5 | 0.833 | 0.02271 | -0.057 | 36.695
12 | 0.758 | 0.03395 | -0.054 | 22.339
12.5 | 0.681 | 0.0536 | -0.049 | 12.705
13 | 0.621 | 0.07017 | -0.044 | 8.845
13.5 | 0.573 | 0.08 | -0.042 | 7.166

## 76. Re 5M Mach 0.10 (2)
BIGFOIL.COM POLAR EXPORT
HN-1015
HN-1015 |  |  |  | Cl Max: | 1.6178 | at alpha= | 16.5 | deg
XFOIL ncrit=9 |  |  |  | L/D Max: | 119.289 | at alpha= | 5 | deg
Re: | 5000000 |  |  | Cd Min: | 0.22123 | at alpha= | 19.5 | deg
Mach: | 0.1 |  |  | Cl=0 at alpha= | -2.2454 | deg
|  |  |  | @ Cl=0.1, Cd= | 0.0047045
|  |  |  | @ Cl=0.4, Cd= | 0.0046282
|  |  |  | @ Cl=0.6, Cd= | 0.0054727
alpha (deg) | Cl | Cd | Cm | Cl/Cd
-15 | -1.1593 | 0.04231 | -0.0596 | -27.4001
-14.5 | -1.2107 | 0.03108 | -0.0665 | -38.9543
-14 | -1.2264 | 0.02551 | -0.0622 | -48.0753
-13.5 | -1.2002 | 0.02311 | -0.0596 | -51.9342
-13 | -1.1783 | 0.02006 | -0.0561 | -58.7388
-12.5 | -1.1475 | 0.01787 | -0.0529 | -64.2138
-12 | -1.1125 | 0.01606 | -0.05 | -69.2715
-11.5 | -1.0616 | 0.01447 | -0.05 | -73.3656
-11 | -1.0032 | 0.0132 | -0.0513 | -76
-10.5 | -0.943 | 0.01222 | -0.0527 | -77.1686
-10 | -0.881 | 0.01159 | -0.0543 | -76.0138
-9.5 | -0.8192 | 0.01068 | -0.056 | -76.7041
-9 | -0.7583 | 0.00951 | -0.0574 | -79.7371
-8.5 | -0.701 | 0.00875 | -0.0579 | -80.1143
-8 | -0.6396 | 0.00814 | -0.0592 | -78.5749
-7.5 | -0.5778 | 0.00761 | -0.0605 | -75.9264
-7 | -0.5211 | 0.00718 | -0.0606 | -72.5766
-6.5 | -0.4656 | 0.00667 | -0.0604 | -69.8051
-6 | -0.4111 | 0.00637 | -0.0599 | -64.5369
-5.5 | -0.3572 | 0.00606 | -0.0593 | -58.9439
-5 | -0.3027 | 0.00586 | -0.0589 | -51.6553
-4.5 | -0.248 | 0.00562 | -0.0584 | -44.1281
-4 | -0.1931 | 0.00545 | -0.0581 | -35.4312
-3.5 | -0.138 | 0.0053 | -0.0578 | -26.0377
-3 | -0.083 | 0.00513 | -0.0575 | -16.1793
-2.5 | -0.028 | 0.00499 | -0.0572 | -5.6112
-2 | 0.027 | 0.00488 | -0.057 | 5.5328
-1.5 | 0.0822 | 0.00475 | -0.0568 | 17.3053
-1 | 0.137 | 0.00461 | -0.0567 | 29.718
-0.5 | 0.192 | 0.00456 | -0.0565 | 42.1053
0 | 0.2468 | 0.00448 | -0.0564 | 55.0893
0.5 | 0.3015 | 0.00449 | -0.0562 | 67.1492
1 | 0.3561 | 0.0045 | -0.056 | 79.1333
1.5 | 0.4109 | 0.00466 | -0.0558 | 88.176
2 | 0.4656 | 0.00486 | -0.0555 | 95.8025
2.5 | 0.5202 | 0.00508 | -0.0553 | 102.4016
3 | 0.5745 | 0.00533 | -0.0549 | 107.7861
3.5 | 0.6281 | 0.00563 | -0.0545 | 111.5631
4 | 0.6809 | 0.00592 | -0.0538 | 115.0169
4.5 | 0.7304 | 0.00614 | -0.0523 | 118.9577
5 | 0.7885 | 0.00661 | -0.0529 | 119.289
5.5 | 0.8416 | 0.00709 | -0.0524 | 118.7024
6 | 0.8951 | 0.00752 | -0.0519 | 119.0293
6.5 | 0.9482 | 0.00797 | -0.0514 | 118.9711
7 | 1.0008 | 0.00847 | -0.0508 | 118.1582
7.5 | 1.0523 | 0.0091 | -0.05 | 115.6374
8 | 1.1037 | 0.00973 | -0.0491 | 113.4327
8.5 | 1.1551 | 0.01031 | -0.0483 | 112.0369
9 | 1.2056 | 0.01097 | -0.0474 | 109.8997
9.5 | 1.2551 | 0.01171 | -0.0463 | 107.1819
10 | 1.3035 | 0.01253 | -0.0451 | 104.0303
10.5 | 1.3506 | 0.01344 | -0.0437 | 100.4911
11 | 1.3961 | 0.01446 | -0.0421 | 96.5491
11.5 | 1.439 | 0.01567 | -0.0401 | 91.8315
12 | 1.4779 | 0.01719 | -0.0376 | 85.9744
12.5 | 1.4996 | 0.02015 | -0.0328 | 74.4218
13 | 1.5363 | 0.02134 | -0.0302 | 71.9916
13.5 | 1.5694 | 0.02259 | -0.0271 | 69.4732
14 | 1.5855 | 0.02408 | -0.0213 | 65.843
14.5 | 1.5947 | 0.02605 | -0.0153 | 61.2169
15 | 1.6114 | 0.02781 | -0.0112 | 57.9432
15.5 | 1.6118 | 0.03104 | -0.0068 | 51.9265
16 | 1.6016 | 0.03581 | -0.0036 | 44.7249
16.5 | 1.6178 | 0.03879 | -0.0027 | 41.7066
17 | 1.5742 | 0.04945 | -0.0045 | 31.8342
17.5 | 1.5312 | 0.06289 | -0.011 | 24.3473
18 | 1.4521 | 0.08584 | -0.0251 | 16.9164
18.5 | 1.2294 | 0.14508 | -0.0622 | 8.4739
19 | 1.0978 | 0.1919 | -0.0912 | 5.7207
19.5 | 1.0485 | 0.22123 | -0.1077 | 4.7394

## 77. Re 5M Mach 0.25 (1)
BIGFOIL.COM POLAR EXPORT
HN-1015
HN-1015 |  |  |  | Cl Max: | 1.018 | at alpha= | 7.5 | deg
JavaFoil+Calcfoil stall+Eppler ext transition |  |  |  | L/D Max: | 134.1 | at alpha= | 6.5 | deg
Re: | 5000000 |  |  | Cd Min: | 0.00572 | at alpha= | 1.5 | deg
Mach: | 0.25 |  |  | Cl=0 at alpha= | -2.2833 | deg
|  |  |  | @ Cl=0.1, Cd= | 0.0068675
|  |  |  | @ Cl=0.4, Cd= | 0.08276
|  |  |  | @ Cl=0.6, Cd= | 0.08276
alpha (deg) | Cl | Cd | Cm | Cl/Cd
-13 | -0.06 | 0.09098 | -0.023 | -0.664
-12.5 | -0.155 | 0.08663 | -0.023 | -1.791
-12 | -0.221 | 0.0815 | -0.023 | -2.713
-11.5 | -0.276 | 0.07697 | -0.023 | -3.588
-11 | -0.324 | 0.07294 | -0.023 | -4.446
-10.5 | -0.366 | 0.06769 | -0.024 | -5.405
-10 | -0.4 | 0.06346 | -0.024 | -6.296
-9.5 | -0.425 | 0.05868 | -0.025 | -7.248
-9 | -0.443 | 0.0534 | -0.028 | -8.288
-8.5 | -0.45 | 0.04692 | -0.031 | -9.584
-8 | -0.537 | 0.00824 | -0.051 | -65.223
-7.5 | -0.518 | 0.00862 | -0.052 | -60.136
-7 | -0.49 | 0.00813 | -0.052 | -60.257
-6.5 | -0.454 | 0.0078 | -0.052 | -58.206
-6 | -0.412 | 0.00751 | -0.053 | -54.894
-5.5 | -0.366 | 0.00725 | -0.053 | -50.422
-5 | -0.315 | 0.00702 | -0.053 | -44.776
-4.5 | -0.26 | 0.00705 | -0.054 | -36.907
-4 | -0.204 | 0.00726 | -0.054 | -28.068
-3.5 | -0.146 | 0.00709 | -0.054 | -20.549
-3 | -0.086 | 0.00672 | -0.055 | -12.829
-2.5 | -0.026 | 0.00715 | -0.055 | -3.679
-2 | 0.034 | 0.0068 | -0.055 | 4.987
-1.5 | 0.094 | 0.0069 | -0.056 | 13.674
-1 | 0.155 | 0.00657 | -0.056 | 23.553
-0.5 | 0.215 | 0.00628 | -0.056 | 34.242
0 | 0.275 | 0.00604 | -0.057 | 45.573
0.5 | 0.336 | 0.0059 | -0.057 | 56.913
1 | 0.396 | 0.00574 | -0.057 | 68.968
1.5 | 0.456 | 0.00572 | -0.057 | 79.714
2 | 0.516 | 0.00574 | -0.058 | 89.909
2.5 | 0.576 | 0.00581 | -0.058 | 99.165
3 | 0.635 | 0.00587 | -0.058 | 108.259
3.5 | 0.694 | 0.00598 | -0.059 | 115.982
4 | 0.751 | 0.00617 | -0.059 | 121.877
4.5 | 0.807 | 0.00638 | -0.059 | 126.483
5 | 0.86 | 0.0066 | -0.06 | 130.295
5.5 | 0.91 | 0.00694 | -0.06 | 131.117
6 | 0.952 | 0.00718 | -0.06 | 132.639
6.5 | 0.985 | 0.00734 | -0.06 | 134.1
7 | 1.008 | 0.00752 | -0.061 | 134.042
7.5 | 1.018 | 0.0078 | -0.061 | 130.569
8 | 1.014 | 0.00801 | -0.061 | 126.547
8.5 | 0.995 | 0.00842 | -0.062 | 118.145
9 | 0.959 | 0.00891 | -0.062 | 107.605
9.5 | 0.902 | 0.01411 | -0.062 | 63.903
10 | 0.825 | 0.01563 | -0.061 | 52.825
10.5 | 0.717 | 0.02106 | -0.059 | 34.045
11 | 0.569 | 0.05004 | -0.048 | 11.367
11.5 | 0.468 | 0.06515 | -0.043 | 7.191
12 | 0.373 | 0.07506 | -0.039 | 4.971
12.5 | 0.273 | 0.08276 | -0.037 | 3.298

## 78. Re 5M Mach 0.25 (2)
BIGFOIL.COM POLAR EXPORT
HN-1015
HN-1015 |  |  |  | Cl Max: | 1.4319 | at alpha= | 12 | deg
XFOIL ncrit=9 |  |  |  | L/D Max: | 119.941 | at alpha= | 5 | deg
Re: | 5000000 |  |  | Cd Min: | 0.17112 | at alpha= | 17 | deg
Mach: | 0.25 |  |  | Cl=0 at alpha= | -2.2394 | deg
|  |  |  | @ Cl=0.1, Cd= | 0.0047536
|  |  |  | @ Cl=0.4, Cd= | 0.0046553
|  |  |  | @ Cl=0.6, Cd= | 0.0054558
alpha (deg) | Cl | Cd | Cm | Cl/Cd
-13 | -0.5616 | 0.14233 | 0.0024 | -3.9458
-12.5 | -0.6669 | 0.10566 | -0.0129 | -6.3118
-12 | -0.7346 | 0.08406 | -0.0257 | -8.739
-11.5 | -0.7743 | 0.06872 | -0.0363 | -11.2675
-11 | -0.8099 | 0.04786 | -0.0572 | -16.9223
-10.5 | -0.8596 | 0.03784 | -0.0584 | -22.7167
-10 | -0.8942 | 0.02289 | -0.0594 | -39.0651
-9.5 | -0.852 | 0.01512 | -0.0619 | -56.3492
-9 | -0.7901 | 0.01223 | -0.0633 | -64.6034
-8.5 | -0.7304 | 0.01084 | -0.0631 | -67.3801
-8 | -0.6679 | 0.00909 | -0.0638 | -73.4763
-7 | -0.5432 | 0.00759 | -0.0642 | -71.5679
-6.5 | -0.4843 | 0.00708 | -0.0638 | -68.404
-6 | -0.4279 | 0.00656 | -0.0628 | -65.2287
-5.5 | -0.3711 | 0.00628 | -0.062 | -59.0924
-5 | -0.3146 | 0.00595 | -0.0612 | -52.8739
-4.5 | -0.2576 | 0.00571 | -0.0606 | -45.1138
-4 | -0.2004 | 0.00554 | -0.0601 | -36.1733
-3.5 | -0.1434 | 0.00537 | -0.0596 | -26.7039
-3 | -0.0865 | 0.00518 | -0.0592 | -16.6988
-2.5 | -0.0296 | 0.00505 | -0.0589 | -5.8614
-2 | 0.0272 | 0.00492 | -0.0586 | 5.5285
-1.5 | 0.0842 | 0.00479 | -0.0584 | 17.5783
-1 | 0.1406 | 0.00466 | -0.0581 | 30.1717
-0.5 | 0.1973 | 0.00461 | -0.058 | 42.7983
0 | 0.2538 | 0.00452 | -0.0578 | 56.1504
0.5 | 0.3102 | 0.00453 | -0.0576 | 68.4768
1 | 0.3664 | 0.00456 | -0.0573 | 80.3509
1.5 | 0.4228 | 0.00472 | -0.057 | 89.5763
2 | 0.4793 | 0.00492 | -0.0567 | 97.4187
2.5 | 0.5356 | 0.00516 | -0.0564 | 103.7984
3 | 0.5918 | 0.00541 | -0.0559 | 109.39
3.5 | 0.6473 | 0.00572 | -0.0554 | 113.1643
4 | 0.7021 | 0.00605 | -0.0546 | 116.0496
4.5 | 0.7534 | 0.00631 | -0.0529 | 119.3978
5 | 0.8132 | 0.00678 | -0.0531 | 119.941
5.5 | 0.8686 | 0.00728 | -0.0524 | 119.3132
6 | 0.9241 | 0.00778 | -0.0515 | 118.7789
6.5 | 0.9796 | 0.00828 | -0.0507 | 118.3092
7 | 1.0338 | 0.00894 | -0.0495 | 115.6376
8 | 1.1421 | 0.01029 | -0.0469 | 110.9913
8.5 | 1.1949 | 0.01112 | -0.0453 | 107.455
9 | 1.2462 | 0.0121 | -0.0433 | 102.9917
9.5 | 1.2955 | 0.01326 | -0.0411 | 97.6998
10 | 1.3424 | 0.01464 | -0.0384 | 91.694
10.5 | 1.3858 | 0.01628 | -0.0353 | 85.1229
11 | 1.4196 | 0.01869 | -0.031 | 75.9551
11.5 | 1.43 | 0.02277 | -0.024 | 62.8019
12 | 1.4319 | 0.02582 | -0.0157 | 55.457
12.5 | 1.4132 | 0.02989 | -0.007 | 47.28
13 | 1.3862 | 0.03568 | -0.0017 | 38.8509
13.5 | 1.3558 | 0.04371 | -0.0012 | 31.0181
14 | 1.3151 | 0.0561 | -0.0071 | 23.4421
14.5 | 1.2701 | 0.07311 | -0.0185 | 17.3725
15 | 1.2287 | 0.09152 | -0.0302 | 13.4255
15.5 | 1.1624 | 0.11541 | -0.0445 | 10.0719
16 | 1.099 | 0.13982 | -0.0593 | 7.8601
16.5 | 1.0636 | 0.15948 | -0.0712 | 6.6692
17 | 1.0614 | 0.17112 | -0.0782 | 6.2027

## 79. Re 5M Mach 0.50 (1)
BIGFOIL.COM POLAR EXPORT
HN-1015
HN-1015 |  |  |  | Cl Max: | 1.204 | at alpha= | 20 | deg
JavaFoil+Calcfoil stall+Eppler ext transition |  |  |  | L/D Max: | 127.458 | at alpha= | 4.5 | deg
Re: | 5000000 |  |  | Cd Min: | 0.00603 | at alpha= | 1.5 | deg
Mach: | 0.5 |  |  | Cl=0 at alpha= | -2.2836 | deg
|  |  |  | @ Cl=0.1, Cd= | 0.0068909
|  |  |  | @ Cl=0.4, Cd= | 0.0061552
|  |  |  | @ Cl=0.6, Cd= | 0.0061458
alpha (deg) | Cl | Cd | Cm | Cl/Cd
-20 | -0.931 | 0.16157 | -0.029 | -5.762
-19.5 | -0.905 | 0.15271 | -0.029 | -5.929
-19 | -0.878 | 0.14853 | -0.028 | -5.91
-18.5 | -0.852 | 0.144 | -0.028 | -5.915
-18 | -0.826 | 0.13819 | -0.028 | -5.979
-17.5 | -0.801 | 0.13444 | -0.028 | -5.959
-17 | -0.777 | 0.13095 | -0.029 | -5.93
-16.5 | -0.75 | 0.12584 | -0.028 | -5.958
-16 | -0.723 | 0.12285 | -0.028 | -5.884
-15.5 | -0.697 | 0.11898 | -0.028 | -5.862
-15 | -0.672 | 0.11275 | -0.028 | -5.959
-14.5 | -0.646 | 0.1094 | -0.028 | -5.909
-14 | -0.619 | 0.10465 | -0.027 | -5.918
-13.5 | -0.594 | 0.09431 | -0.028 | -6.295
-13 | -0.568 | 0.08695 | -0.028 | -6.534
-12.5 | -0.542 | 0.08065 | -0.029 | -6.725
-12 | -0.515 | 0.08744 | -0.027 | -5.892
-11.5 | -0.49 | 0.0775 | -0.028 | -6.317
-11 | -0.465 | 0.07024 | -0.03 | -6.614
-10.5 | -0.44 | 0.06324 | -0.032 | -6.961
-10 | -0.41 | 0.07015 | -0.026 | -5.844
-9.5 | -0.383 | 0.06969 | -0.025 | -5.498
-9 | -0.362 | 0.05329 | -0.033 | -6.787
-8.5 | -0.358 | 0.02992 | -0.046 | -11.976
-8 | -0.305 | 0.05346 | -0.027 | -5.699
-7.5 | -0.279 | 0.04854 | -0.028 | -5.743
-7 | -0.291 | 0.01428 | -0.053 | -20.408
-6.5 | -0.225 | 0.04374 | -0.028 | -5.155
-6 | -0.247 | 0.0082 | -0.059 | -30.09
-5.5 | -0.362 | 0.00823 | -0.059 | -44.002
-5 | -0.333 | 0.00776 | -0.06 | -42.909
-4.5 | -0.283 | 0.00736 | -0.06 | -38.505
-4 | -0.225 | 0.0071 | -0.06 | -31.681
-3.5 | -0.162 | 0.00753 | -0.061 | -21.488
-3 | -0.096 | 0.00732 | -0.061 | -13.13
-2.5 | -0.029 | 0.00686 | -0.061 | -4.283
-2 | 0.038 | 0.00715 | -0.062 | 5.3
-1.5 | 0.105 | 0.00687 | -0.062 | 15.351
-1 | 0.173 | 0.00696 | -0.063 | 24.845
-0.5 | 0.24 | 0.00662 | -0.063 | 36.35
0 | 0.308 | 0.00637 | -0.063 | 48.306
0.5 | 0.375 | 0.0062 | -0.064 | 60.502
1 | 0.442 | 0.00608 | -0.064 | 72.771
1.5 | 0.51 | 0.00603 | -0.064 | 84.542
2 | 0.576 | 0.00611 | -0.065 | 94.373
2.5 | 0.643 | 0.00621 | -0.065 | 103.58
3 | 0.709 | 0.00629 | -0.065 | 112.67
3.5 | 0.773 | 0.00651 | -0.066 | 118.742
4 | 0.836 | 0.00678 | -0.066 | 123.303
4.5 | 0.895 | 0.00702 | -0.066 | 127.458
5 | 0.945 | 0.00755 | -0.067 | 125.16
5.5 | 0.984 | 0.00796 | -0.067 | 123.613
6 | 0.985 | 0.00841 | -0.067 | 117.114
6.5 | 0.855 | 0.00925 | -0.068 | 92.509
7 | 0.499 | 0.04915 | -0.029 | 10.154
7.5 | 0.536 | 0.04763 | -0.042 | 11.253
8 | 0.683 | 0.01494 | -0.068 | 45.699
8.5 | 0.584 | 0.05741 | -0.037 | 10.169
9 | 0.74 | 0.01684 | -0.068 | 43.923
9.5 | 0.659 | 0.05266 | -0.049 | 12.51
10 | 0.662 | 0.07395 | -0.034 | 8.949
10.5 | 0.698 | 0.06667 | -0.042 | 10.468
11 | 0.718 | 0.07736 | -0.037 | 9.276
11.5 | 0.741 | 0.10043 | -0.034 | 7.381
12 | 0.771 | 0.08354 | -0.037 | 9.225
12.5 | 0.797 | 0.09165 | -0.037 | 8.699
13 | 0.826 | 0.09803 | -0.039 | 8.425
13.5 | 0.852 | 0.10267 | -0.039 | 8.296
14 | 0.878 | 0.10607 | -0.039 | 8.279
14.5 | 0.906 | 0.11145 | -0.04 | 8.133
15 | 0.937 | 0.11601 | -0.043 | 8.077
15.5 | 0.96 | 0.11956 | -0.041 | 8.031
16 | 0.987 | 0.12178 | -0.041 | 8.104
16.5 | 1.016 | 0.12778 | -0.043 | 7.951
17 | 1.047 | 0.13097 | -0.045 | 7.998
17.5 | 1.069 | 0.13528 | -0.044 | 7.902
18 | 1.096 | 0.13931 | -0.044 | 7.865
18.5 | 1.123 | 0.14396 | -0.045 | 7.804
19 | 1.156 | 0.14612 | -0.047 | 7.911
19.5 | 1.185 | 0.15274 | -0.048 | 7.76
20 | 1.204 | 0.15716 | -0.046 | 7.659

## 80. Re 5M Mach 0.50 (2)
BIGFOIL.COM POLAR EXPORT
HN-1015
HN-1015 |  |  |  | Cl Max: | 1.1933 | at alpha= | 7.5 | deg
XFOIL ncrit=9 |  |  |  | L/D Max: | 123.218 | at alpha= | 4.5 | deg
Re: | 5000000 |  |  | Cd Min: | 0.27289 | at alpha= | -20 | deg
Mach: | 0.5 |  |  | Cl=0 at alpha= | -2.2106 | deg
|  |  |  | @ Cl=0.1, Cd= | 0.0050091
|  |  |  | @ Cl=0.4, Cd= | 0.0047745
|  |  |  | @ Cl=0.6, Cd= | 0.0054726
alpha (deg) | Cl | Cd | Cm | Cl/Cd
-20 | -0.8083 | 0.27289 | 0.0595 | -2.962
-19.5 | -0.7874 | 0.26491 | 0.0549 | -2.9723
-19 | -0.7663 | 0.2568 | 0.0503 | -2.984
-18.5 | -0.7454 | 0.2487 | 0.0458 | -2.9972
-18 | -0.7246 | 0.24063 | 0.0415 | -3.0113
-17.5 | -0.7038 | 0.23244 | 0.0373 | -3.0279
-17 | -0.683 | 0.22395 | 0.0331 | -3.0498
-16.5 | -0.5013 | 0.18481 | 0.0213 | -2.7125
-16 | -0.6454 | 0.20737 | 0.0251 | -3.1123
-15.5 | -0.6275 | 0.19833 | 0.0211 | -3.1639
-15 | -0.6079 | 0.18986 | 0.0174 | -3.2018
-13.5 | -0.5579 | 0.16637 | 0.007 | -3.3534
-11.5 | -0.512 | 0.13111 | -0.006 | -3.9051
-11 | -0.506 | 0.12195 | -0.0094 | -4.1492
-10.5 | -0.5025 | 0.11257 | -0.013 | -4.4639
-10 | -0.503 | 0.1028 | -0.017 | -4.893
-9.5 | -0.4979 | 0.09467 | -0.0204 | -5.2593
-9 | -0.503 | 0.08508 | -0.0246 | -5.9121
-8.5 | -0.5086 | 0.07615 | -0.0286 | -6.6789
-8 | -0.5179 | 0.06758 | -0.0323 | -7.6635
-7.5 | -0.5326 | 0.05714 | -0.0402 | -9.321
-7 | -0.5172 | 0.03985 | -0.0675 | -12.9787
-6.5 | -0.4948 | 0.02409 | -0.0819 | -20.5396
-6 | -0.4804 | 0.01275 | -0.081 | -37.6784
-5.5 | -0.4345 | 0.00826 | -0.0762 | -52.6029
-5 | -0.3704 | 0.00685 | -0.073 | -54.073
-4.5 | -0.3032 | 0.00623 | -0.0709 | -48.6677
-4 | -0.2358 | 0.0059 | -0.0692 | -39.9661
-3.5 | -0.1691 | 0.00568 | -0.068 | -29.7711
-3 | -0.103 | 0.00548 | -0.0669 | -18.7956
-2.5 | -0.0375 | 0.00528 | -0.0661 | -7.1023
-2 | 0.0273 | 0.00514 | -0.0654 | 5.3113
-1.5 | 0.0921 | 0.00503 | -0.0649 | 18.3101
-1 | 0.1562 | 0.00486 | -0.0645 | 32.1399
-0.5 | 0.2203 | 0.00482 | -0.0641 | 45.7054
0 | 0.2843 | 0.00473 | -0.0637 | 60.1057
0.5 | 0.348 | 0.00475 | -0.0633 | 73.2632
1 | 0.4116 | 0.00478 | -0.0628 | 86.1088
1.5 | 0.4756 | 0.00496 | -0.0622 | 95.8871
2 | 0.5397 | 0.00521 | -0.0616 | 103.5893
2.5 | 0.604 | 0.00549 | -0.0608 | 110.0182
3 | 0.6686 | 0.0058 | -0.0598 | 115.2759
3.5 | 0.7325 | 0.00619 | -0.0585 | 118.336
4 | 0.7962 | 0.00659 | -0.0569 | 120.8194
4.5 | 0.8576 | 0.00696 | -0.0544 | 123.2184
5 | 0.9246 | 0.00753 | -0.0527 | 122.7888
5.5 | 0.9907 | 0.00815 | -0.0504 | 121.5583
6 | 1.0557 | 0.00897 | -0.0474 | 117.6923
6.5 | 1.1207 | 0.00998 | -0.0436 | 112.2946
7 | 1.1724 | 0.0123 | -0.0369 | 95.3171
7.5 | 1.1933 | 0.01716 | -0.027 | 69.5396
8 | 1.1807 | 0.0238 | -0.0159 | 49.6092
8.5 | 1.1428 | 0.02948 | -0.0043 | 38.7653
9 | 1.1024 | 0.03696 | 0 | 29.8268
9.5 | 1.0648 | 0.04746 | -0.0041 | 22.4357
10 | 1.0336 | 0.06152 | -0.0151 | 16.801
10.5 | 1.0086 | 0.07712 | -0.0262 | 13.0783
11 | 0.9853 | 0.09163 | -0.0348 | 10.753
11.5 | 0.964 | 0.10586 | -0.0435 | 9.1064
12 | 0.9502 | 0.11945 | -0.0519 | 7.9548
12.5 | 0.9384 | 0.1336 | -0.0606 | 7.024

## 81. Re 6M Mach 0.00 (1)
BIGFOIL.COM POLAR EXPORT
HN-1015
HN-1015 |  |  |  | Cl Max: | 1.045 | at alpha= | 8.5 | deg
JavaFoil+Calcfoil stall+Eppler ext transition |  |  |  | L/D Max: | 141.885 | at alpha= | 7.5 | deg
Re: | 6000000 |  |  | Cd Min: | 0.00567 | at alpha= | 1.5 | deg
Mach: | 0 |  |  | Cl=0 at alpha= | -2.2845 | deg
|  |  |  | @ Cl=0.1, Cd= | 0.0068212
|  |  |  | @ Cl=0.4, Cd= | 0.0057697
|  |  |  | @ Cl=0.6, Cd= | 0.0057195
alpha (deg) | Cl | Cd | Cm | Cl/Cd
-14 | -0.391 | 0.09612 | -0.023 | -4.066
-13.5 | -0.41 | 0.09207 | -0.023 | -4.451
-13 | -0.429 | 0.08631 | -0.023 | -4.968
-12.5 | -0.446 | 0.08197 | -0.023 | -5.444
-12 | -0.463 | 0.07648 | -0.024 | -6.05
-11.5 | -0.478 | 0.07071 | -0.025 | -6.754
-11 | -0.489 | 0.066 | -0.026 | -7.411
-10.5 | -0.498 | 0.0605 | -0.028 | -8.235
-10 | -0.504 | 0.05439 | -0.03 | -9.273
-9.5 | -0.521 | 0.03848 | -0.037 | -13.549
-9 | -0.602 | 0.00919 | -0.049 | -65.505
-8.5 | -0.586 | 0.00825 | -0.049 | -70.968
-8 | -0.56 | 0.00834 | -0.05 | -67.102
-7.5 | -0.528 | 0.00795 | -0.05 | -66.504
-7 | -0.492 | 0.00766 | -0.05 | -64.249
-6.5 | -0.451 | 0.00743 | -0.051 | -60.732
-6 | -0.406 | 0.00721 | -0.051 | -56.371
-5.5 | -0.358 | 0.007 | -0.051 | -51.095
-5 | -0.307 | 0.00681 | -0.052 | -45.05
-4.5 | -0.253 | 0.00726 | -0.052 | -34.864
-4 | -0.198 | 0.00707 | -0.052 | -27.957
-3.5 | -0.141 | 0.00693 | -0.053 | -20.362
-3 | -0.084 | 0.00659 | -0.053 | -12.681
-2.5 | -0.025 | 0.00706 | -0.053 | -3.609
-2 | 0.033 | 0.00725 | -0.054 | 4.535
-1.5 | 0.091 | 0.00687 | -0.054 | 13.291
-1 | 0.15 | 0.00655 | -0.054 | 22.883
-0.5 | 0.208 | 0.00626 | -0.054 | 33.306
0 | 0.267 | 0.00605 | -0.055 | 44.077
0.5 | 0.325 | 0.00588 | -0.055 | 55.308
1 | 0.383 | 0.00581 | -0.055 | 66.05
1.5 | 0.442 | 0.00567 | -0.056 | 77.838
2 | 0.5 | 0.00568 | -0.056 | 88.012
2.5 | 0.558 | 0.00569 | -0.056 | 98.054
3 | 0.615 | 0.00573 | -0.057 | 107.423
3.5 | 0.672 | 0.00581 | -0.057 | 115.667
4 | 0.728 | 0.00596 | -0.057 | 122.238
4.5 | 0.783 | 0.00615 | -0.057 | 127.409
5 | 0.835 | 0.0063 | -0.058 | 132.549
5.5 | 0.885 | 0.0066 | -0.058 | 134.079
6 | 0.929 | 0.00675 | -0.058 | 137.72
6.5 | 0.967 | 0.00709 | -0.059 | 136.523
7 | 0.999 | 0.00707 | -0.059 | 141.354
7.5 | 1.023 | 0.00721 | -0.059 | 141.885
8 | 1.038 | 0.00742 | -0.059 | 139.869
8.5 | 1.045 | 0.00765 | -0.06 | 136.583
9 | 1.043 | 0.00789 | -0.06 | 132.279
9.5 | 1.033 | 0.00824 | -0.06 | 125.325
10 | 1.014 | 0.00864 | -0.06 | 117.438
10.5 | 0.984 | 0.01382 | -0.06 | 71.161
11 | 0.946 | 0.01503 | -0.06 | 62.954
11.5 | 0.898 | 0.01678 | -0.06 | 53.556
12 | 0.837 | 0.02121 | -0.058 | 39.46
12.5 | 0.767 | 0.03108 | -0.055 | 24.674
13 | 0.692 | 0.05041 | -0.05 | 13.723
13.5 | 0.634 | 0.06769 | -0.046 | 9.362

## 82. Re 6M Mach 0.00 (2)
BIGFOIL.COM POLAR EXPORT
HN-1015
HN-1015 |  |  |  | Cl Max: | 1.7037 | at alpha= | 16.5 | deg
XFOIL ncrit=9 |  |  |  | L/D Max: | 122.835 | at alpha= | 6.5 | deg
Re: | 6000000 |  |  | Cd Min: | 0.20048 | at alpha= | 20 | deg
Mach: | 0 |  |  | Cl=0 at alpha= | -2.2395 | deg
|  |  |  | @ Cl=0.1, Cd= | 0.0047157
|  |  |  | @ Cl=0.4, Cd= | 0.00465
|  |  |  | @ Cl=0.6, Cd= | 0.0054439
alpha (deg) | Cl | Cd | Cm | Cl/Cd
-16 | -1.2745 | 0.03613 | -0.0648 | -35.2754
-15.5 | -1.3055 | 0.02911 | -0.0659 | -44.8471
-15 | -1.3015 | 0.02571 | -0.0623 | -50.6223
-14.5 | -1.2819 | 0.02281 | -0.0596 | -56.199
-14 | -1.2589 | 0.01996 | -0.0566 | -63.0711
-13.5 | -1.2262 | 0.0182 | -0.054 | -67.3736
-13 | -1.1933 | 0.01635 | -0.0511 | -72.9847
-12.5 | -1.1563 | 0.01489 | -0.0486 | -77.6561
-12 | -1.1038 | 0.01355 | -0.0491 | -81.4613
-11.5 | -1.0466 | 0.01246 | -0.0504 | -83.9968
-11 | -0.9876 | 0.01171 | -0.0518 | -84.3382
-10.5 | -0.9276 | 0.01103 | -0.0534 | -84.0979
-10 | -0.8665 | 0.01052 | -0.055 | -82.3669
-9.5 | -0.8049 | 0.0099 | -0.0568 | -81.303
-9 | -0.7481 | 0.0089 | -0.0575 | -84.0562
-8.5 | -0.6897 | 0.00817 | -0.0584 | -84.4186
-8 | -0.6303 | 0.00762 | -0.0594 | -82.7165
-7.5 | -0.572 | 0.00716 | -0.0602 | -79.8883
-7 | -0.5176 | 0.00683 | -0.0599 | -75.7833
-6.5 | -0.4643 | 0.00638 | -0.0594 | -72.7743
-6 | -0.4108 | 0.00613 | -0.0588 | -67.0147
-5.5 | -0.3568 | 0.00587 | -0.0584 | -60.7836
-5 | -0.3025 | 0.00568 | -0.0581 | -53.257
-4.5 | -0.248 | 0.00548 | -0.0577 | -45.2555
-4 | -0.1932 | 0.00534 | -0.0574 | -36.1798
-3.5 | -0.1383 | 0.00521 | -0.0572 | -26.5451
-3 | -0.0835 | 0.00506 | -0.057 | -16.502
-2.5 | -0.0286 | 0.00496 | -0.0568 | -5.7661
-2 | 0.0263 | 0.00485 | -0.0566 | 5.4227
-1.5 | 0.0814 | 0.00476 | -0.0565 | 17.1008
-1 | 0.136 | 0.00463 | -0.0564 | 29.3737
-0.5 | 0.1909 | 0.00461 | -0.0562 | 41.41
0 | 0.2456 | 0.00456 | -0.0561 | 53.8596
0.5 | 0.3002 | 0.00455 | -0.056 | 65.978
1 | 0.3546 | 0.00455 | -0.0559 | 77.9341
1.5 | 0.4091 | 0.00467 | -0.0557 | 87.6017
2.5 | 0.5183 | 0.00505 | -0.0553 | 102.6337
3 | 0.5723 | 0.00531 | -0.055 | 107.7778
3.5 | 0.6261 | 0.00557 | -0.0546 | 112.4057
4 | 0.6793 | 0.00587 | -0.0542 | 115.724
4.5 | 0.7318 | 0.00612 | -0.0535 | 119.5752
5 | 0.7824 | 0.0064 | -0.0524 | 122.25
5.5 | 0.8385 | 0.00685 | -0.0527 | 122.4088
6 | 0.8917 | 0.00726 | -0.0523 | 122.8237
6.5 | 0.9446 | 0.00769 | -0.0518 | 122.8349
7 | 0.9969 | 0.00818 | -0.0513 | 121.8704
7.5 | 1.0483 | 0.00875 | -0.0507 | 119.8057
8 | 1.0999 | 0.00929 | -0.05 | 118.3961
8.5 | 1.151 | 0.00983 | -0.0494 | 117.0905
9 | 1.2015 | 0.01043 | -0.0486 | 115.1965
9.5 | 1.251 | 0.01109 | -0.0478 | 112.8043
10 | 1.2996 | 0.01184 | -0.0467 | 109.7635
10.5 | 1.3469 | 0.01266 | -0.0456 | 106.3902
11 | 1.3926 | 0.0136 | -0.0442 | 102.3971
11.5 | 1.4358 | 0.01476 | -0.0425 | 97.2764
12 | 1.4751 | 0.01622 | -0.0402 | 90.9433
12.5 | 1.509 | 0.01807 | -0.0372 | 83.5086
13 | 1.5492 | 0.01906 | -0.0353 | 81.2802
13.5 | 1.5873 | 0.02007 | -0.0332 | 79.0882
14 | 1.6204 | 0.02131 | -0.0303 | 76.0394
14.5 | 1.6432 | 0.02264 | -0.0257 | 72.5795
15 | 1.664 | 0.02371 | -0.0209 | 70.1814
15.5 | 1.6751 | 0.02556 | -0.0156 | 65.536
16 | 1.6792 | 0.02814 | -0.0107 | 59.6731
16.5 | 1.7037 | 0.02956 | -0.0084 | 57.6353
17 | 1.6873 | 0.03464 | -0.0046 | 48.7096
17.5 | 1.6794 | 0.03991 | -0.0034 | 42.0797
18 | 1.6635 | 0.04711 | -0.0043 | 35.311
18.5 | 1.6631 | 0.05329 | -0.0063 | 31.2085
19 | 1.6261 | 0.06602 | -0.0126 | 24.6304
19.5 | 1.5754 | 0.08304 | -0.0224 | 18.9716
20 | 1.1304 | 0.20048 | -0.0972 | 5.6385

## 83. Re 6M Mach 0.10 (1)
BIGFOIL.COM POLAR EXPORT
HN-1015
HN-1015 |  |  |  | Cl Max: | 1.04 | at alpha= | 8.5 | deg
JavaFoil+Calcfoil stall+Eppler ext transition |  |  |  | L/D Max: | 141.022 | at alpha= | 7.5 | deg
Re: | 6000000 |  |  | Cd Min: | 0.00569 | at alpha= | 1.5 | deg
Mach: | 0.1 |  |  | Cl=0 at alpha= | -2.2797 | deg
|  |  |  | @ Cl=0.1, Cd= | 0.0068493
|  |  |  | @ Cl=0.4, Cd= | 0.0057869
|  |  |  | @ Cl=0.6, Cd= | 0.07353
alpha (deg) | Cl | Cd | Cm | Cl/Cd
-14 | -0.355 | 0.09771 | -0.023 | -3.634
-13.5 | -0.377 | 0.0925 | -0.023 | -4.077
-13 | -0.399 | 0.08768 | -0.023 | -4.548
-12.5 | -0.42 | 0.08227 | -0.023 | -5.104
-12 | -0.44 | 0.07707 | -0.024 | -5.704
-11.5 | -0.457 | 0.0718 | -0.025 | -6.369
-11 | -0.472 | 0.06668 | -0.026 | -7.084
-10.5 | -0.484 | 0.06214 | -0.027 | -7.782
-10 | -0.492 | 0.05638 | -0.029 | -8.728
-9.5 | -0.501 | 0.04713 | -0.033 | -10.632
-9 | -0.59 | 0.00961 | -0.049 | -61.402
-8.5 | -0.582 | 0.00836 | -0.049 | -69.636
-8 | -0.558 | 0.00841 | -0.05 | -66.374
-7.5 | -0.528 | 0.00801 | -0.05 | -65.899
-7 | -0.492 | 0.00772 | -0.051 | -63.741
-6.5 | -0.452 | 0.00748 | -0.051 | -60.409
-6 | -0.407 | 0.00721 | -0.051 | -56.483
-5.5 | -0.359 | 0.00702 | -0.052 | -51.178
-5 | -0.308 | 0.0068 | -0.052 | -45.269
-4.5 | -0.254 | 0.00726 | -0.052 | -35.033
-4 | -0.199 | 0.00708 | -0.053 | -28.055
-3.5 | -0.142 | 0.00696 | -0.053 | -20.374
-3 | -0.084 | 0.00661 | -0.053 | -12.706
-2.5 | -0.026 | 0.00707 | -0.053 | -3.622
-2 | 0.033 | 0.00726 | -0.054 | 4.55
-1.5 | 0.092 | 0.00689 | -0.054 | 13.326
-1 | 0.151 | 0.00659 | -0.054 | 22.871
-0.5 | 0.209 | 0.00627 | -0.055 | 33.412
0 | 0.268 | 0.00606 | -0.055 | 44.207
0.5 | 0.327 | 0.00589 | -0.055 | 55.475
1 | 0.385 | 0.00582 | -0.056 | 66.224
1.5 | 0.444 | 0.00569 | -0.056 | 78.073
2 | 0.502 | 0.0057 | -0.056 | 88.109
2.5 | 0.56 | 0.0057 | -0.057 | 98.286
3 | 0.618 | 0.00574 | -0.057 | 107.639
3.5 | 0.675 | 0.00583 | -0.057 | 115.897
4 | 0.732 | 0.00598 | -0.057 | 122.456
4.5 | 0.787 | 0.00617 | -0.058 | 127.609
5 | 0.839 | 0.00634 | -0.058 | 132.421
5.5 | 0.889 | 0.00663 | -0.058 | 134.152
6 | 0.933 | 0.00678 | -0.059 | 137.626
6.5 | 0.97 | 0.00713 | -0.059 | 136.188
7 | 1.001 | 0.0071 | -0.059 | 140.956
7.5 | 1.023 | 0.00725 | -0.059 | 141.022
8 | 1.036 | 0.00748 | -0.06 | 138.47
8.5 | 1.04 | 0.00773 | -0.06 | 134.639
9 | 1.035 | 0.00799 | -0.06 | 129.467
9.5 | 1.02 | 0.00835 | -0.06 | 122.112
10 | 0.994 | 0.01225 | -0.061 | 81.193
10.5 | 0.959 | 0.01422 | -0.061 | 67.433
11 | 0.913 | 0.01561 | -0.06 | 58.476
11.5 | 0.851 | 0.01895 | -0.059 | 44.898
12 | 0.783 | 0.02528 | -0.057 | 30.97
12.5 | 0.703 | 0.04066 | -0.053 | 17.296
13 | 0.632 | 0.06104 | -0.047 | 10.35
13.5 | 0.58 | 0.07353 | -0.044 | 7.881

## 84. Re 6M Mach 0.10 (2)
BIGFOIL.COM POLAR EXPORT
HN-1015
HN-1015 |  |  |  | Cl Max: | 1.6781 | at alpha= | 16.5 | deg
XFOIL ncrit=9 |  |  |  | L/D Max: | 122.695 | at alpha= | 6 | deg
Re: | 6000000 |  |  | Cd Min: | 0.24009 | at alpha= | -19.5 | deg
Mach: | 0.1 |  |  | Cl=0 at alpha= | -2.2387 | deg
|  |  |  | @ Cl=0.1, Cd= | 0.0047233
|  |  |  | @ Cl=0.4, Cd= | 0.0046553
|  |  |  | @ Cl=0.6, Cd= | 0.0054423
alpha (deg) | Cl | Cd | Cm | Cl/Cd
-19.5 | -0.7205 | 0.24009 | 0.0462 | -3.001
-19 | -0.7046 | 0.23327 | 0.0425 | -3.0205
-18.5 | -0.6893 | 0.22629 | 0.0389 | -3.0461
-18 | -0.6744 | 0.21936 | 0.0354 | -3.0744
-17.5 | -0.6602 | 0.21161 | 0.0318 | -3.1199
-15.5 | -1.1924 | 0.04512 | -0.057 | -26.4273
-15 | -1.2295 | 0.03294 | -0.068 | -37.3254
-14.5 | -1.2468 | 0.02825 | -0.0647 | -44.1345
-14 | -1.2447 | 0.02353 | -0.0612 | -52.8984
-13.5 | -1.2189 | 0.02102 | -0.0582 | -57.9876
-13 | -1.193 | 0.01839 | -0.0547 | -64.8722
-12.5 | -1.1595 | 0.01644 | -0.0516 | -70.5292
-12 | -1.113 | 0.01474 | -0.0509 | -75.5088
-11.5 | -1.0562 | 0.01325 | -0.052 | -79.7132
-11 | -0.9972 | 0.01214 | -0.0532 | -82.1417
-10.5 | -0.9366 | 0.01129 | -0.0546 | -82.9584
-10 | -0.8747 | 0.0107 | -0.0561 | -81.7477
-9.5 | -0.8119 | 0.01018 | -0.0578 | -79.7544
-9 | -0.7541 | 0.0092 | -0.0585 | -81.9674
-8.5 | -0.6954 | 0.00833 | -0.0593 | -83.4814
-8 | -0.6353 | 0.00773 | -0.0602 | -82.1863
-7.5 | -0.5765 | 0.00723 | -0.0609 | -79.7372
-7 | -0.5216 | 0.00687 | -0.0605 | -75.9243
-6.5 | -0.4677 | 0.00643 | -0.0599 | -72.7372
-6 | -0.4138 | 0.00615 | -0.0593 | -67.2846
-5.5 | -0.3593 | 0.00591 | -0.0589 | -60.7953
-5 | -0.3046 | 0.00569 | -0.0585 | -53.5325
-4.5 | -0.2497 | 0.00549 | -0.0581 | -45.4827
-4 | -0.1945 | 0.00535 | -0.0578 | -36.3551
-3.5 | -0.1393 | 0.00522 | -0.0575 | -26.6858
-3 | -0.0841 | 0.00507 | -0.0573 | -16.5878
-2.5 | -0.0289 | 0.00496 | -0.0571 | -5.8266
-2 | 0.0264 | 0.00485 | -0.0569 | 5.4433
-1.5 | 0.0817 | 0.00477 | -0.0568 | 17.1279
-1 | 0.1366 | 0.00463 | -0.0566 | 29.5032
-0.5 | 0.1919 | 0.00462 | -0.0565 | 41.5368
0 | 0.2469 | 0.00457 | -0.0564 | 54.0263
0.5 | 0.3018 | 0.00456 | -0.0563 | 66.1842
1 | 0.3565 | 0.00456 | -0.0561 | 78.1798
1.5 | 0.4113 | 0.00468 | -0.0559 | 87.8846
2 | 0.4664 | 0.00484 | -0.0557 | 96.3636
2.5 | 0.521 | 0.00506 | -0.0555 | 102.9644
3 | 0.5755 | 0.00532 | -0.0552 | 108.1767
3.5 | 0.6296 | 0.00559 | -0.0548 | 112.6297
4 | 0.6832 | 0.00589 | -0.0543 | 115.9932
4.5 | 0.7361 | 0.00613 | -0.0537 | 120.0816
5 | 0.7868 | 0.00644 | -0.0525 | 122.1739
5.5 | 0.8434 | 0.00688 | -0.0527 | 122.5872
6 | 0.8969 | 0.00731 | -0.0522 | 122.6949
6.5 | 0.9503 | 0.00775 | -0.0517 | 122.6194
7 | 1.0029 | 0.00825 | -0.0511 | 121.5636
7.5 | 1.0547 | 0.00884 | -0.0504 | 119.31
8 | 1.1069 | 0.00937 | -0.0497 | 118.1323
8.5 | 1.1585 | 0.00994 | -0.0489 | 116.5493
9 | 1.2093 | 0.01057 | -0.0481 | 114.4087
9.5 | 1.2592 | 0.01128 | -0.047 | 111.6312
10 | 1.3079 | 0.01208 | -0.0458 | 108.2699
10.5 | 1.3551 | 0.01299 | -0.0444 | 104.3187
11 | 1.4004 | 0.01406 | -0.0428 | 99.6017
11.5 | 1.4411 | 0.01556 | -0.0404 | 92.6157
12 | 1.477 | 0.01739 | -0.0375 | 84.9339
12.5 | 1.5178 | 0.01851 | -0.0353 | 81.9989
13 | 1.5574 | 0.01958 | -0.0331 | 79.5403
13.5 | 1.5943 | 0.02069 | -0.0305 | 77.0565
14 | 1.6244 | 0.02207 | -0.027 | 73.6022
14.5 | 1.6381 | 0.02357 | -0.0207 | 69.4994
15 | 1.6569 | 0.02495 | -0.0159 | 66.4088
15.5 | 1.6631 | 0.02735 | -0.0106 | 60.808
16 | 1.6621 | 0.03067 | -0.0061 | 54.193
16.5 | 1.6781 | 0.03311 | -0.0038 | 50.6826
17 | 1.6529 | 0.03998 | -0.002 | 41.3432
17.5 | 1.6319 | 0.04797 | -0.0033 | 34.0192
18 | 1.598 | 0.05944 | -0.0082 | 26.8843
18.5 | 1.5674 | 0.07222 | -0.0153 | 21.7031
19 | 1.4741 | 0.09882 | -0.0319 | 14.917
19.5 | 1.1322 | 0.19208 | -0.0916 | 5.8944
20 | 1.0812 | 0.22057 | -0.1085 | 4.9018

## 85. Re 6M Mach 0.25 (1)
BIGFOIL.COM POLAR EXPORT
HN-1015
HN-1015 |  |  |  | Cl Max: | 1.018 | at alpha= | 7.5 | deg
JavaFoil+Calcfoil stall+Eppler ext transition |  |  |  | L/D Max: | 137.322 | at alpha= | 6.5 | deg
Re: | 6000000 |  |  | Cd Min: | 0.00575 | at alpha= | 1.5 | deg
Mach: | 0.25 |  |  | Cl=0 at alpha= | -2.2833 | deg
|  |  |  | @ Cl=0.1, Cd= | 0.0069495
|  |  |  | @ Cl=0.4, Cd= | 0.07988
|  |  |  | @ Cl=0.6, Cd= | 0.07988
alpha (deg) | Cl | Cd | Cm | Cl/Cd
-13 | -0.06 | 0.09006 | -0.024 | -0.671
-12.5 | -0.155 | 0.08561 | -0.024 | -1.813
-12 | -0.221 | 0.08072 | -0.024 | -2.741
-11.5 | -0.276 | 0.07601 | -0.024 | -3.636
-11 | -0.325 | 0.07183 | -0.024 | -4.518
-10.5 | -0.366 | 0.06667 | -0.025 | -5.496
-10 | -0.4 | 0.06235 | -0.025 | -6.42
-9.5 | -0.426 | 0.05751 | -0.027 | -7.412
-9 | -0.445 | 0.05118 | -0.03 | -8.696
-8.5 | -0.467 | 0.03511 | -0.039 | -13.306
-8 | -0.538 | 0.00833 | -0.051 | -64.584
-7.5 | -0.518 | 0.00837 | -0.052 | -61.872
-7 | -0.49 | 0.00802 | -0.052 | -61.078
-6.5 | -0.454 | 0.00765 | -0.052 | -59.349
-6 | -0.412 | 0.00739 | -0.053 | -55.786
-5.5 | -0.366 | 0.00717 | -0.053 | -50.962
-5 | -0.315 | 0.00691 | -0.053 | -45.483
-4.5 | -0.26 | 0.00738 | -0.054 | -35.267
-4 | -0.204 | 0.0072 | -0.054 | -28.29
-3.5 | -0.146 | 0.00704 | -0.054 | -20.677
-3 | -0.086 | 0.00671 | -0.055 | -12.843
-2.5 | -0.026 | 0.00716 | -0.055 | -3.676
-2 | 0.034 | 0.00685 | -0.055 | 4.95
-1.5 | 0.094 | 0.00698 | -0.056 | 13.509
-1 | 0.155 | 0.00667 | -0.056 | 23.219
-0.5 | 0.215 | 0.00634 | -0.056 | 33.948
0 | 0.275 | 0.00614 | -0.057 | 44.856
0.5 | 0.336 | 0.00596 | -0.057 | 56.357
1 | 0.396 | 0.00588 | -0.057 | 67.346
1.5 | 0.456 | 0.00575 | -0.057 | 79.326
2 | 0.516 | 0.00577 | -0.058 | 89.472
2.5 | 0.576 | 0.00578 | -0.058 | 99.547
3 | 0.635 | 0.00583 | -0.058 | 108.862
3.5 | 0.694 | 0.00592 | -0.059 | 117.092
4 | 0.751 | 0.00609 | -0.059 | 123.345
4.5 | 0.807 | 0.00627 | -0.059 | 128.684
5 | 0.86 | 0.00648 | -0.06 | 132.722
5.5 | 0.91 | 0.00678 | -0.06 | 134.112
6 | 0.952 | 0.00702 | -0.06 | 135.6
6.5 | 0.985 | 0.00717 | -0.06 | 137.322
7 | 1.008 | 0.00736 | -0.061 | 136.854
7.5 | 1.018 | 0.00761 | -0.061 | 133.718
8 | 1.014 | 0.00786 | -0.061 | 129.104
8.5 | 0.995 | 0.00833 | -0.062 | 119.483
9 | 0.959 | 0.00861 | -0.062 | 111.377
9.5 | 0.903 | 0.0136 | -0.062 | 66.38
10 | 0.83 | 0.01484 | -0.062 | 55.921
10.5 | 0.732 | 0.01774 | -0.06 | 41.292
11 | 0.595 | 0.03474 | -0.054 | 17.132
11.5 | 0.477 | 0.05701 | -0.047 | 8.366
12 | 0.375 | 0.07191 | -0.041 | 5.219
12.5 | 0.274 | 0.07988 | -0.039 | 3.432

## 86. Re 6M Mach 0.25 (2)
BIGFOIL.COM POLAR EXPORT
HN-1015
HN-1015 |  |  |  | Cl Max: | 1.4713 | at alpha= | 12 | deg
XFOIL ncrit=9 |  |  |  | L/D Max: | 123.126 | at alpha= | 5 | deg
Re: | 6000000 |  |  | Cd Min: | 0.18475 | at alpha= | -15.5 | deg
Mach: | 0.25 |  |  | Cl=0 at alpha= | -2.2325 | deg
|  |  |  | @ Cl=0.1, Cd= | 0.0047726
|  |  |  | @ Cl=0.4, Cd= | 0.0046746
|  |  |  | @ Cl=0.6, Cd= | 0.0054373
alpha (deg) | Cl | Cd | Cm | Cl/Cd
-15.5 | -0.6099 | 0.18475 | 0.0189 | -3.3012
-15 | -0.5935 | 0.17782 | 0.0159 | -3.3376
-13 | -0.686 | 0.11048 | -0.0107 | -6.2093
-12.5 | -0.7435 | 0.09061 | -0.0221 | -8.2055
-12 | -0.7963 | 0.07297 | -0.034 | -10.9127
-11.5 | -0.8285 | 0.05632 | -0.048 | -14.7106
-11 | -0.8659 | 0.04153 | -0.0609 | -20.85
-10.5 | -0.9217 | 0.03009 | -0.0576 | -30.6314
-10 | -0.9045 | 0.0174 | -0.0625 | -51.9828
-9.5 | -0.8496 | 0.01292 | -0.0639 | -65.7585
-9 | -0.7885 | 0.01094 | -0.0643 | -72.075
-8.5 | -0.7264 | 0.00986 | -0.0644 | -73.6714
-8 | -0.6636 | 0.00854 | -0.0649 | -77.7049
-7.5 | -0.6014 | 0.00776 | -0.065 | -77.5
-7 | -0.5437 | 0.00719 | -0.0642 | -75.6189
-6.5 | -0.4868 | 0.00677 | -0.0633 | -71.9055
-6 | -0.4307 | 0.00634 | -0.0622 | -67.9338
-5.5 | -0.3736 | 0.00607 | -0.0615 | -61.5486
-5 | -0.3166 | 0.00579 | -0.0608 | -54.6805
-4.5 | -0.2594 | 0.00559 | -0.0602 | -46.4043
-4 | -0.202 | 0.00544 | -0.0598 | -37.1324
-3.5 | -0.1447 | 0.00529 | -0.0594 | -27.3535
-3 | -0.0875 | 0.00513 | -0.059 | -17.0565
-2.5 | -0.0305 | 0.005 | -0.0587 | -6.1
-2 | 0.0265 | 0.00489 | -0.0585 | 5.4192
-1.5 | 0.0837 | 0.00481 | -0.0583 | 17.4012
-1 | 0.1403 | 0.00468 | -0.0581 | 29.9786
-0.5 | 0.1973 | 0.00465 | -0.0579 | 42.4301
0 | 0.2538 | 0.00461 | -0.0578 | 55.0542
0.5 | 0.3105 | 0.0046 | -0.0576 | 67.5
1 | 0.3668 | 0.00461 | -0.0574 | 79.5662
1.5 | 0.4233 | 0.00472 | -0.0572 | 89.6822
2.5 | 0.5366 | 0.00512 | -0.0566 | 104.8047
3 | 0.5928 | 0.0054 | -0.0562 | 109.7778
3.5 | 0.6488 | 0.00569 | -0.0557 | 114.0246
4 | 0.7045 | 0.00598 | -0.0551 | 117.8094
4.5 | 0.7593 | 0.00627 | -0.0542 | 121.1005
5 | 0.8114 | 0.00659 | -0.0527 | 123.1259
5.5 | 0.8705 | 0.00709 | -0.0527 | 122.7786
6 | 0.9265 | 0.00753 | -0.052 | 123.0412
6.5 | 0.9821 | 0.00802 | -0.0511 | 122.4564
7 | 1.0363 | 0.00869 | -0.0499 | 119.252
7.5 | 1.0914 | 0.00927 | -0.0488 | 117.7346
8 | 1.1459 | 0.0099 | -0.0476 | 115.7475
8.5 | 1.1993 | 0.01066 | -0.046 | 112.5047
9 | 1.2516 | 0.01155 | -0.0442 | 108.3636
9.5 | 1.3021 | 0.0126 | -0.0421 | 103.3413
10 | 1.3499 | 0.01391 | -0.0396 | 97.0453
10.5 | 1.3908 | 0.01586 | -0.036 | 87.6923
11 | 1.4213 | 0.01864 | -0.0312 | 76.25
11.5 | 1.4555 | 0.02071 | -0.027 | 70.2801
12 | 1.4713 | 0.02375 | -0.0207 | 61.9495
12.5 | 1.4562 | 0.02719 | -0.0106 | 53.5565
13 | 1.4304 | 0.03215 | -0.0031 | 44.4914
13.5 | 1.4004 | 0.03899 | 0.0001 | 35.9169
14 | 1.3614 | 0.04934 | -0.0026 | 27.5922
14.5 | 1.3229 | 0.06319 | -0.0109 | 20.9353
15 | 1.2848 | 0.07987 | -0.0219 | 16.0861
15.5 | 1.2348 | 0.09999 | -0.0344 | 12.3492
16 | 1.1709 | 0.12338 | -0.0486 | 9.4902
16.5 | 1.1299 | 0.14281 | -0.0605 | 7.9119
17 | 1.0486 | 0.17497 | -0.0806 | 5.993

## 87. Re 6M Mach 0.50 (1)
BIGFOIL.COM POLAR EXPORT
HN-1015
HN-1015 |  |  |  | Cl Max: | 1.204 | at alpha= | 20 | deg
JavaFoil+Calcfoil stall+Eppler ext transition |  |  |  | L/D Max: | 129.742 | at alpha= | 4.5 | deg
Re: | 6000000 |  |  | Cd Min: | 0.00606 | at alpha= | 2 | deg
Mach: | 0.5 |  |  | Cl=0 at alpha= | -2.2836 | deg
|  |  |  | @ Cl=0.1, Cd= | 0.0069309
|  |  |  | @ Cl=0.4, Cd= | 0.0062327
|  |  |  | @ Cl=0.6, Cd= | 0.0060994
alpha (deg) | Cl | Cd | Cm | Cl/Cd
-20 | -0.932 | 0.15885 | -0.029 | -5.867
-19.5 | -0.906 | 0.14979 | -0.029 | -6.049
-19 | -0.879 | 0.14513 | -0.029 | -6.058
-18.5 | -0.852 | 0.14114 | -0.028 | -6.037
-18 | -0.826 | 0.13594 | -0.028 | -6.08
-17.5 | -0.801 | 0.13224 | -0.028 | -6.059
-17 | -0.777 | 0.12929 | -0.029 | -6.01
-16.5 | -0.75 | 0.12325 | -0.029 | -6.088
-16 | -0.723 | 0.11969 | -0.028 | -6.041
-15.5 | -0.698 | 0.11586 | -0.028 | -6.021
-15 | -0.672 | 0.11205 | -0.028 | -5.997
-14.5 | -0.647 | 0.10837 | -0.028 | -5.966
-14 | -0.62 | 0.10196 | -0.028 | -6.081
-13.5 | -0.595 | 0.09233 | -0.028 | -6.439
-13 | -0.569 | 0.08518 | -0.029 | -6.681
-12.5 | -0.544 | 0.07837 | -0.03 | -6.944
-12 | -0.515 | 0.08546 | -0.027 | -6.03
-11.5 | -0.49 | 0.07594 | -0.029 | -6.456
-11 | -0.466 | 0.06855 | -0.031 | -6.792
-10.5 | -0.443 | 0.06019 | -0.034 | -7.36
-10 | -0.41 | 0.06852 | -0.027 | -5.985
-9.5 | -0.383 | 0.06768 | -0.025 | -5.663
-9 | -0.364 | 0.05092 | -0.035 | -7.143
-8.5 | -0.389 | 0.01409 | -0.053 | -27.584
-8 | -0.305 | 0.05271 | -0.027 | -5.784
-7.5 | -0.279 | 0.0477 | -0.03 | -5.857
-7 | -0.31 | 0.00936 | -0.057 | -33.11
-6.5 | -0.226 | 0.04295 | -0.03 | -5.261
-6 | -0.247 | 0.00852 | -0.059 | -28.975
-5.5 | -0.362 | 0.0081 | -0.059 | -44.712
-5 | -0.333 | 0.00762 | -0.06 | -43.684
-4.5 | -0.283 | 0.00727 | -0.06 | -38.983
-4 | -0.225 | 0.00701 | -0.06 | -32.096
-3.5 | -0.162 | 0.00744 | -0.061 | -21.754
-3 | -0.096 | 0.00726 | -0.061 | -13.226
-2.5 | -0.029 | 0.00685 | -0.061 | -4.286
-2 | 0.038 | 0.00719 | -0.062 | 5.274
-1.5 | 0.105 | 0.00691 | -0.062 | 15.265
-1 | 0.173 | 0.00703 | -0.063 | 24.621
-0.5 | 0.24 | 0.00668 | -0.063 | 36.005
0 | 0.308 | 0.00647 | -0.063 | 47.594
0.5 | 0.375 | 0.00627 | -0.064 | 59.886
1 | 0.442 | 0.00617 | -0.064 | 71.766
1.5 | 0.51 | 0.00613 | -0.064 | 83.16
2 | 0.576 | 0.00606 | -0.065 | 95.038
2.5 | 0.643 | 0.00617 | -0.065 | 104.132
3 | 0.709 | 0.00622 | -0.065 | 113.932
3.5 | 0.773 | 0.00641 | -0.066 | 120.723
4 | 0.836 | 0.00665 | -0.066 | 125.737
4.5 | 0.895 | 0.0069 | -0.066 | 129.742
5 | 0.945 | 0.00736 | -0.067 | 128.369
5.5 | 0.984 | 0.00777 | -0.067 | 126.719
6 | 0.985 | 0.0082 | -0.067 | 120.111
6.5 | 0.855 | 0.00898 | -0.068 | 95.188
7 | 0.499 | 0.04822 | -0.03 | 10.355
7.5 | 0.616 | 0.01885 | -0.064 | 32.668
8 | 0.684 | 0.01452 | -0.068 | 47.097
8.5 | 0.588 | 0.05504 | -0.041 | 10.683
9 | 0.743 | 0.01611 | -0.068 | 46.126
9.5 | 0.696 | 0.03598 | -0.058 | 19.337
10 | 0.663 | 0.07255 | -0.035 | 9.132
10.5 | 0.721 | 0.05411 | -0.052 | 13.322
11 | 0.72 | 0.07504 | -0.039 | 9.594
11.5 | 0.742 | 0.09947 | -0.034 | 7.457
12 | 0.772 | 0.08183 | -0.038 | 9.436
12.5 | 0.798 | 0.08957 | -0.038 | 8.913
13 | 0.827 | 0.09588 | -0.04 | 8.63
13.5 | 0.852 | 0.09958 | -0.039 | 8.555
14 | 0.878 | 0.10294 | -0.039 | 8.533
14.5 | 0.907 | 0.10844 | -0.041 | 8.369
15 | 0.938 | 0.11307 | -0.043 | 8.298
15.5 | 0.96 | 0.11668 | -0.041 | 8.231
16 | 0.987 | 0.1188 | -0.042 | 8.311
16.5 | 1.017 | 0.12441 | -0.044 | 8.177
17 | 1.05 | 0.12692 | -0.046 | 8.275
17.5 | 1.069 | 0.1309 | -0.044 | 8.169
18 | 1.096 | 0.13604 | -0.044 | 8.057
18.5 | 1.126 | 0.14009 | -0.046 | 8.039
19 | 1.16 | 0.14116 | -0.049 | 8.218
19.5 | 1.188 | 0.14801 | -0.049 | 8.029
20 | 1.204 | 0.15523 | -0.046 | 7.758

## 88. Re 6M Mach 0.50 (2)
BIGFOIL.COM POLAR EXPORT
HN-1015
HN-1015 |  |  |  | Cl Max: | 1.1991 | at alpha= | 7.5 | deg
XFOIL ncrit=9 |  |  |  | L/D Max: | 126.079 | at alpha= | 5 | deg
Re: | 6000000 |  |  | Cd Min: | 0.13323 | at alpha= | 12.5 | deg
Mach: | 0.5 |  |  | Cl=0 at alpha= | -99 | deg
|  |  |  | @ Cl=0.1, Cd= | 0.00477
|  |  |  | @ Cl=0.4, Cd= | 0.0047981
|  |  |  | @ Cl=0.6, Cd= | 0.0054071
alpha (deg) | Cl | Cd | Cm | Cl/Cd
0 | 0.2847 | 0.00477 | -0.0638 | 59.6855
0.5 | 0.3485 | 0.00479 | -0.0634 | 72.7557
1 | 0.4124 | 0.0048 | -0.063 | 85.9167
1.5 | 0.4765 | 0.00493 | -0.0624 | 96.6531
2 | 0.5408 | 0.00516 | -0.0618 | 104.8062
2.5 | 0.6055 | 0.00543 | -0.0611 | 111.5101
3 | 0.6702 | 0.00574 | -0.0601 | 116.7596
3.5 | 0.7346 | 0.0061 | -0.0589 | 120.4262
4 | 0.7993 | 0.0065 | -0.0575 | 122.9692
4.5 | 0.8636 | 0.00686 | -0.0556 | 125.8892
5 | 0.9229 | 0.00732 | -0.0523 | 126.0792
5.5 | 0.994 | 0.00789 | -0.051 | 125.9823
6 | 1.0595 | 0.00868 | -0.048 | 122.0622
6.5 | 1.1256 | 0.0096 | -0.0443 | 117.25
7 | 1.1785 | 0.01186 | -0.0377 | 99.3676
7.5 | 1.1991 | 0.01678 | -0.0276 | 71.4601
8 | 1.1873 | 0.02345 | -0.0165 | 50.6311
8.5 | 1.1495 | 0.02902 | -0.0046 | 39.6106
9 | 1.1091 | 0.03628 | 0.0003 | 30.5706
9.5 | 1.0715 | 0.04647 | -0.0032 | 23.0579
10 | 1.0401 | 0.06022 | -0.0138 | 17.2717
10.5 | 1.0156 | 0.07573 | -0.0251 | 13.4108
11 | 0.993 | 0.09021 | -0.0337 | 11.0076
11.5 | 0.9716 | 0.10438 | -0.0423 | 9.3083
12 | 0.9553 | 0.11838 | -0.0511 | 8.0698
12.5 | 0.9401 | 0.13323 | -0.0604 | 7.0562

## 89. Re 7M Mach 0.00 (1)
BIGFOIL.COM POLAR EXPORT
HN-1015
HN-1015 |  |  |  | Cl Max: | 1.045 | at alpha= | 8.5 | deg
JavaFoil+Calcfoil stall+Eppler ext transition |  |  |  | L/D Max: | 144.297 | at alpha= | 7.5 | deg
Re: | 7000000 |  |  | Cd Min: | 0.00569 | at alpha= | 2 | deg
Mach: | 0 |  |  | Cl=0 at alpha= | -2.2845 | deg
|  |  |  | @ Cl=0.1, Cd= | 0.0068797
|  |  |  | @ Cl=0.4, Cd= | 0.0058198
|  |  |  | @ Cl=0.6, Cd= | 0.0057
alpha (deg) | Cl | Cd | Cm | Cl/Cd
-14 | -0.391 | 0.09525 | -0.023 | -4.105
-13.5 | -0.41 | 0.09077 | -0.023 | -4.519
-13 | -0.429 | 0.08558 | -0.024 | -5.013
-12.5 | -0.447 | 0.08076 | -0.024 | -5.531
-12 | -0.463 | 0.07548 | -0.025 | -6.138
-11.5 | -0.478 | 0.06951 | -0.026 | -6.883
-11 | -0.49 | 0.06453 | -0.027 | -7.6
-10.5 | -0.5 | 0.05832 | -0.029 | -8.582
-10 | -0.513 | 0.04742 | -0.034 | -10.826
-9.5 | -0.59 | 0.01161 | -0.047 | -50.839
-9 | -0.603 | 0.00818 | -0.049 | -73.703
-8.5 | -0.586 | 0.00806 | -0.049 | -72.712
-8 | -0.56 | 0.00817 | -0.05 | -68.557
-7.5 | -0.528 | 0.00785 | -0.05 | -67.337
-7 | -0.492 | 0.00757 | -0.05 | -64.996
-6.5 | -0.451 | 0.00732 | -0.051 | -61.659
-6 | -0.406 | 0.00711 | -0.051 | -57.145
-5.5 | -0.358 | 0.00691 | -0.051 | -51.782
-5 | -0.307 | 0.00674 | -0.052 | -45.465
-4.5 | -0.253 | 0.00717 | -0.052 | -35.297
-4 | -0.198 | 0.00704 | -0.052 | -28.104
-3.5 | -0.141 | 0.00691 | -0.053 | -20.441
-3 | -0.084 | 0.00663 | -0.053 | -12.611
-2.5 | -0.025 | 0.00709 | -0.053 | -3.597
-2 | 0.033 | 0.00729 | -0.054 | 4.509
-1.5 | 0.091 | 0.00693 | -0.054 | 13.18
-1 | 0.15 | 0.0066 | -0.054 | 22.702
-0.5 | 0.208 | 0.00634 | -0.054 | 32.885
0 | 0.267 | 0.00613 | -0.055 | 43.532
0.5 | 0.325 | 0.00595 | -0.055 | 54.671
1 | 0.383 | 0.00584 | -0.055 | 65.669
1.5 | 0.442 | 0.00577 | -0.056 | 76.57
2 | 0.5 | 0.00569 | -0.056 | 87.813
2.5 | 0.558 | 0.0057 | -0.056 | 97.786
3 | 0.615 | 0.0057 | -0.057 | 107.988
3.5 | 0.672 | 0.00578 | -0.057 | 116.192
4 | 0.728 | 0.0059 | -0.057 | 123.488
4.5 | 0.783 | 0.00606 | -0.057 | 129.141
5 | 0.835 | 0.00622 | -0.058 | 134.304
5.5 | 0.885 | 0.00648 | -0.058 | 136.705
6 | 0.929 | 0.00662 | -0.058 | 140.278
6.5 | 0.967 | 0.0068 | -0.059 | 142.277
7 | 0.999 | 0.00693 | -0.059 | 144.148
7.5 | 1.023 | 0.00709 | -0.059 | 144.297
8 | 1.038 | 0.00728 | -0.059 | 142.516
8.5 | 1.045 | 0.00754 | -0.06 | 138.584
9 | 1.043 | 0.00785 | -0.06 | 132.827
9.5 | 1.033 | 0.00802 | -0.06 | 128.781
10 | 1.014 | 0.00839 | -0.06 | 120.842
10.5 | 0.985 | 0.01159 | -0.06 | 84.968
11 | 0.949 | 0.01449 | -0.06 | 65.477
11.5 | 0.904 | 0.0159 | -0.06 | 56.823
12 | 0.847 | 0.01896 | -0.059 | 44.695
12.5 | 0.783 | 0.02536 | -0.057 | 30.877
13 | 0.708 | 0.04077 | -0.053 | 17.377
13.5 | 0.644 | 0.05968 | -0.048 | 10.783

## 90. Re 7M Mach 0.00 (2)
BIGFOIL.COM POLAR EXPORT
HN-1015
HN-1015 |  |  |  | Cl Max: | 1.7386 | at alpha= | 16.5 | deg
XFOIL ncrit=9 |  |  |  | L/D Max: | 125.824 | at alpha= | 6.5 | deg
Re: | 7000000 |  |  | Cd Min: | 0.15414 | at alpha= | -16.5 | deg
Mach: | 0 |  |  | Cl=0 at alpha= | -2.2341 | deg
|  |  |  | @ Cl=0.1, Cd= | 0.0047347
|  |  |  | @ Cl=0.4, Cd= | 0.0046844
|  |  |  | @ Cl=0.6, Cd= | 0.0054195
alpha (deg) | Cl | Cd | Cm | Cl/Cd
-16.5 | -0.7473 | 0.15414 | 0.0117 | -4.8482
-16 | -1.2636 | 0.03781 | -0.0629 | -33.4197
-15.5 | -1.298 | 0.02962 | -0.0663 | -43.8217
-15 | -1.2988 | 0.02603 | -0.0624 | -49.8963
-14.5 | -1.281 | 0.02295 | -0.0596 | -55.817
-14 | -1.2601 | 0.0199 | -0.0564 | -63.3216
-13.5 | -1.2287 | 0.01805 | -0.0536 | -68.072
-13 | -1.1968 | 0.01607 | -0.0507 | -74.4742
-12.5 | -1.1532 | 0.01448 | -0.0496 | -79.6409
-12 | -1.0981 | 0.01305 | -0.0507 | -84.1456
-11.5 | -1.0415 | 0.01181 | -0.0519 | -88.188
-11 | -0.9825 | 0.01107 | -0.0533 | -88.7534
-10.5 | -0.9224 | 0.01041 | -0.0548 | -88.6071
-10 | -0.8614 | 0.0099 | -0.0564 | -87.0101
-9.5 | -0.7995 | 0.00942 | -0.0582 | -84.8726
-9 | -0.7438 | 0.0087 | -0.0585 | -85.4943
-8.5 | -0.6869 | 0.00791 | -0.0591 | -86.8394
-8 | -0.6271 | 0.00734 | -0.0602 | -85.436
-7.5 | -0.5738 | 0.0069 | -0.0598 | -83.1594
-6.5 | -0.4665 | 0.00623 | -0.0589 | -74.8796
-6 | -0.413 | 0.00597 | -0.0584 | -69.1792
-5.5 | -0.3586 | 0.00577 | -0.058 | -62.149
-5 | -0.3041 | 0.00556 | -0.0577 | -54.6942
-4.5 | -0.2494 | 0.00539 | -0.0574 | -46.2709
-4 | -0.1943 | 0.00527 | -0.0572 | -36.8691
-3.5 | -0.1393 | 0.00516 | -0.057 | -26.9961
-3 | -0.0843 | 0.00503 | -0.0568 | -16.7594
-2.5 | -0.0293 | 0.00493 | -0.0567 | -5.9432
-2 | 0.0258 | 0.00483 | -0.0566 | 5.3416
-1.5 | 0.0809 | 0.00478 | -0.0564 | 16.9247
-1 | 0.1357 | 0.00465 | -0.0563 | 29.1828
-0.5 | 0.1909 | 0.00464 | -0.0562 | 41.1422
0 | 0.2456 | 0.00462 | -0.0561 | 53.1602
0.5 | 0.3003 | 0.00461 | -0.056 | 65.141
1 | 0.355 | 0.00461 | -0.0559 | 77.0065
1.5 | 0.4094 | 0.0047 | -0.0557 | 87.1064
2 | 0.4644 | 0.00484 | -0.0556 | 95.9504
2.5 | 0.519 | 0.00503 | -0.0554 | 103.1809
3 | 0.5731 | 0.00529 | -0.0552 | 108.3365
3.5 | 0.6271 | 0.00555 | -0.0549 | 112.991
4 | 0.681 | 0.00581 | -0.0545 | 117.2117
4.5 | 0.7341 | 0.0061 | -0.0541 | 120.3443
5 | 0.7851 | 0.0064 | -0.0531 | 122.6719
5.5 | 0.8398 | 0.0067 | -0.0529 | 125.3433
6 | 0.8931 | 0.00711 | -0.0526 | 125.6118
6.5 | 0.9462 | 0.00752 | -0.0521 | 125.8245
7 | 0.9987 | 0.00799 | -0.0517 | 124.9937
7.5 | 1.0503 | 0.00854 | -0.051 | 122.9859
8 | 1.1023 | 0.00901 | -0.0505 | 122.3418
8.5 | 1.1535 | 0.00957 | -0.0498 | 120.5329
9 | 1.2041 | 0.01016 | -0.0491 | 118.5138
9.5 | 1.2538 | 0.01081 | -0.0482 | 115.9852
10 | 1.3025 | 0.01155 | -0.0472 | 112.7706
10.5 | 1.3497 | 0.0124 | -0.046 | 108.8468
11 | 1.395 | 0.01341 | -0.0446 | 104.0268
11.5 | 1.4355 | 0.0149 | -0.0424 | 96.3423
12 | 1.4786 | 0.01593 | -0.0407 | 92.8186
12.5 | 1.521 | 0.0169 | -0.0391 | 90
13 | 1.5627 | 0.01783 | -0.0373 | 87.6444
13.5 | 1.6027 | 0.01877 | -0.0354 | 85.3863
14 | 1.6386 | 0.0199 | -0.0329 | 82.3417
14.5 | 1.6705 | 0.02114 | -0.0298 | 79.0208
15 | 1.6946 | 0.02212 | -0.0253 | 76.6094
15.5 | 1.7081 | 0.02361 | -0.0196 | 72.3465
16 | 1.7166 | 0.02565 | -0.0143 | 66.924
16.5 | 1.7386 | 0.02704 | -0.0112 | 64.2973
17 | 1.7313 | 0.03085 | -0.0066 | 56.1199
17.5 | 1.7296 | 0.03486 | -0.004 | 49.6156
18 | 1.7215 | 0.04023 | -0.003 | 42.7914
18.5 | 1.7225 | 0.04537 | -0.0034 | 37.9656
19 | 1.7009 | 0.05425 | -0.0063 | 31.353
19.5 | 1.6716 | 0.0657 | -0.0118 | 25.4429
20 | 1.5696 | 0.09246 | -0.0278 | 16.976

## 91. Re 7M Mach 0.10 (1)
BIGFOIL.COM POLAR EXPORT
HN-1015
HN-1015 |  |  |  | Cl Max: | 1.04 | at alpha= | 8.5 | deg
JavaFoil+Calcfoil stall+Eppler ext transition |  |  |  | L/D Max: | 143.756 | at alpha= | 7 | deg
Re: | 7000000 |  |  | Cd Min: | 0.00571 | at alpha= | 2 | deg
Mach: | 0.1 |  |  | Cl=0 at alpha= | -2.2797 | deg
|  |  |  | @ Cl=0.1, Cd= | 0.006908
|  |  |  | @ Cl=0.4, Cd= | 0.0058322
|  |  |  | @ Cl=0.6, Cd= | 0.06916
alpha (deg) | Cl | Cd | Cm | Cl/Cd
-14 | -0.355 | 0.09654 | -0.023 | -3.681
-13.5 | -0.377 | 0.09136 | -0.023 | -4.131
-13 | -0.399 | 0.08652 | -0.023 | -4.614
-12.5 | -0.42 | 0.0813 | -0.024 | -5.169
-12 | -0.44 | 0.076 | -0.025 | -5.79
-11.5 | -0.458 | 0.07065 | -0.026 | -6.483
-11 | -0.473 | 0.0653 | -0.027 | -7.251
-10.5 | -0.485 | 0.06047 | -0.028 | -8.024
-10 | -0.497 | 0.05222 | -0.032 | -9.519
-9.5 | -0.546 | 0.0218 | -0.043 | -25.068
-9 | -0.596 | 0.00908 | -0.049 | -65.688
-8.5 | -0.582 | 0.00816 | -0.049 | -71.331
-8 | -0.558 | 0.00823 | -0.05 | -67.809
-7.5 | -0.528 | 0.00791 | -0.05 | -66.733
-7 | -0.492 | 0.00763 | -0.051 | -64.489
-6.5 | -0.452 | 0.00737 | -0.051 | -61.334
-6 | -0.407 | 0.00715 | -0.051 | -56.943
-5.5 | -0.359 | 0.00697 | -0.052 | -51.543
-5 | -0.308 | 0.00674 | -0.052 | -45.672
-4.5 | -0.254 | 0.0072 | -0.052 | -35.295
-4 | -0.199 | 0.00705 | -0.053 | -28.198
-3.5 | -0.142 | 0.0069 | -0.053 | -20.548
-3 | -0.084 | 0.00661 | -0.053 | -12.703
-2.5 | -0.026 | 0.0071 | -0.053 | -3.607
-2 | 0.033 | 0.00729 | -0.054 | 4.529
-1.5 | 0.092 | 0.00695 | -0.054 | 13.217
-1 | 0.151 | 0.00664 | -0.054 | 22.699
-0.5 | 0.209 | 0.00635 | -0.055 | 32.98
0 | 0.268 | 0.00614 | -0.055 | 43.675
0.5 | 0.327 | 0.00596 | -0.055 | 54.832
1 | 0.385 | 0.00585 | -0.056 | 65.885
1.5 | 0.444 | 0.00578 | -0.056 | 76.737
2 | 0.502 | 0.00571 | -0.056 | 87.898
2.5 | 0.56 | 0.00571 | -0.057 | 98.065
3 | 0.618 | 0.00571 | -0.057 | 108.25
3.5 | 0.675 | 0.0058 | -0.057 | 116.364
4 | 0.732 | 0.00592 | -0.057 | 123.711
4.5 | 0.787 | 0.00608 | -0.058 | 129.342
5 | 0.839 | 0.00624 | -0.058 | 134.405
5.5 | 0.889 | 0.0065 | -0.058 | 136.785
6 | 0.933 | 0.00665 | -0.059 | 140.198
6.5 | 0.97 | 0.00684 | -0.059 | 141.95
7 | 1.001 | 0.00696 | -0.059 | 143.756
7.5 | 1.023 | 0.00713 | -0.059 | 143.439
8 | 1.036 | 0.00734 | -0.06 | 141.116
8.5 | 1.04 | 0.00761 | -0.06 | 136.643
9 | 1.035 | 0.00795 | -0.06 | 130.083
9.5 | 1.02 | 0.00813 | -0.06 | 125.518
10 | 0.996 | 0.00853 | -0.061 | 116.83
10.5 | 0.96 | 0.01378 | -0.061 | 69.677
11 | 0.917 | 0.01496 | -0.06 | 61.281
11.5 | 0.859 | 0.01732 | -0.059 | 49.637
12 | 0.797 | 0.02137 | -0.058 | 37.286
12.5 | 0.722 | 0.03196 | -0.055 | 22.585
13 | 0.644 | 0.05196 | -0.05 | 12.396
13.5 | 0.584 | 0.06916 | -0.046 | 8.443

## 92. Re 7M Mach 0.10 (2)
BIGFOIL.COM POLAR EXPORT
HN-1015
HN-1015 |  |  |  | Cl Max: | 1.7186 | at alpha= | 16.5 | deg
XFOIL ncrit=9 |  |  |  | L/D Max: | 125.826 | at alpha= | 6 | deg
Re: | 7000000 |  |  | Cd Min: | 0.19942 | at alpha= | 20 | deg
Mach: | 0.1 |  |  | Cl=0 at alpha= | -2.2333 | deg
|  |  |  | @ Cl=0.1, Cd= | 0.0047458
|  |  |  | @ Cl=0.4, Cd= | 0.0046888
|  |  |  | @ Cl=0.6, Cd= | 0.0054133
alpha (deg) | Cl | Cd | Cm | Cl/Cd
-16 | -0.7813 | 0.13725 | 0.0033 | -5.6925
-15.5 | -1.1881 | 0.04637 | -0.0552 | -25.6222
-15 | -1.2255 | 0.03342 | -0.0676 | -36.6697
-14.5 | -1.2445 | 0.02853 | -0.0647 | -43.6208
-14 | -1.2456 | 0.02347 | -0.0611 | -53.072
-13.5 | -1.2218 | 0.02077 | -0.0579 | -58.8252
-13 | -1.1975 | 0.01799 | -0.0541 | -66.5648
-12.5 | -1.1623 | 0.01595 | -0.0515 | -72.8715
-12 | -1.1076 | 0.01415 | -0.0525 | -78.2756
-11.5 | -1.051 | 0.01258 | -0.0535 | -83.5453
-11 | -0.9921 | 0.01145 | -0.0547 | -86.6463
-10.5 | -0.9314 | 0.01065 | -0.0561 | -87.4554
-10 | -0.8696 | 0.01007 | -0.0575 | -86.3555
-9.5 | -0.8068 | 0.00956 | -0.0592 | -84.3933
-9 | -0.75 | 0.00894 | -0.0595 | -83.8926
-8.5 | -0.6925 | 0.00808 | -0.06 | -85.7054
-8 | -0.6321 | 0.00745 | -0.061 | -84.8456
-7.5 | -0.5783 | 0.00696 | -0.0605 | -83.0891
-7 | -0.5236 | 0.00662 | -0.0601 | -79.0937
-6.5 | -0.4699 | 0.00628 | -0.0594 | -74.8248
-6 | -0.416 | 0.006 | -0.0589 | -69.3333
-5.5 | -0.3611 | 0.0058 | -0.0585 | -62.2586
-5 | -0.3063 | 0.00558 | -0.0581 | -54.8925
-4.5 | -0.2511 | 0.0054 | -0.0578 | -46.5
-4 | -0.1956 | 0.00529 | -0.0576 | -36.9754
-3.5 | -0.1402 | 0.00517 | -0.0574 | -27.118
-3 | -0.0849 | 0.00504 | -0.0572 | -16.8452
-2.5 | -0.0296 | 0.00494 | -0.057 | -5.9919
-2 | 0.0259 | 0.00484 | -0.0568 | 5.3512
-1.5 | 0.0813 | 0.00479 | -0.0567 | 16.9729
-1 | 0.1363 | 0.00466 | -0.0566 | 29.2489
-0.5 | 0.1918 | 0.00465 | -0.0565 | 41.2473
0 | 0.2469 | 0.00463 | -0.0564 | 53.3261
0.5 | 0.3019 | 0.00461 | -0.0563 | 65.4881
1 | 0.3569 | 0.00461 | -0.0562 | 77.4187
1.5 | 0.4116 | 0.00471 | -0.056 | 87.3885
2 | 0.4669 | 0.00485 | -0.0558 | 96.268
2.5 | 0.5218 | 0.00504 | -0.0556 | 103.5317
3 | 0.5763 | 0.0053 | -0.0553 | 108.7358
3.5 | 0.6307 | 0.00556 | -0.055 | 113.4353
4 | 0.6848 | 0.00583 | -0.0547 | 117.4614
4.5 | 0.7383 | 0.00613 | -0.0542 | 120.4405
5 | 0.7897 | 0.00642 | -0.0532 | 123.0062
5.5 | 0.8447 | 0.00674 | -0.053 | 125.3264
6 | 0.8984 | 0.00714 | -0.0525 | 125.8263
6.5 | 0.9519 | 0.00757 | -0.0521 | 125.7464
7 | 1.0047 | 0.00806 | -0.0515 | 124.6526
7.5 | 1.0568 | 0.00863 | -0.0507 | 122.4565
8 | 1.1094 | 0.0091 | -0.0502 | 121.9121
8.5 | 1.161 | 0.00968 | -0.0494 | 119.938
9 | 1.212 | 0.01029 | -0.0485 | 117.7843
9.5 | 1.2621 | 0.01099 | -0.0475 | 114.8408
10 | 1.3109 | 0.01179 | -0.0463 | 111.1874
10.5 | 1.3579 | 0.01275 | -0.0449 | 106.502
11 | 1.4019 | 0.01398 | -0.043 | 100.279
11.5 | 1.4439 | 0.01533 | -0.0408 | 94.1879
12 | 1.4881 | 0.01629 | -0.0391 | 91.3505
12.5 | 1.5305 | 0.01732 | -0.0372 | 88.3661
13 | 1.5719 | 0.01831 | -0.0352 | 85.8493
13.5 | 1.6111 | 0.01934 | -0.0328 | 83.304
14 | 1.6454 | 0.02059 | -0.0298 | 79.9126
14.5 | 1.6703 | 0.02196 | -0.0253 | 76.061
15 | 1.6889 | 0.02315 | -0.0198 | 72.9546
15.5 | 1.6989 | 0.02507 | -0.0142 | 67.7663
16 | 1.7024 | 0.02772 | -0.009 | 61.4141
16.5 | 1.7186 | 0.02984 | -0.0059 | 57.5938
17 | 1.7038 | 0.03494 | -0.0024 | 48.7636
17.5 | 1.692 | 0.0408 | -0.0014 | 41.4706
18 | 1.6722 | 0.04879 | -0.003 | 34.2734
18.5 | 1.6511 | 0.05832 | -0.0069 | 28.311
19 | 1.6031 | 0.0738 | -0.0155 | 21.7222
19.5 | 1.5199 | 0.09814 | -0.0306 | 15.4871
20 | 1.1431 | 0.19942 | -0.0965 | 5.7321

## 93. Re 7M Mach 0.25 (1)
BIGFOIL.COM POLAR EXPORT
HN-1015
HN-1015 |  |  |  | Cl Max: | 1.018 | at alpha= | 7.5 | deg
JavaFoil+Calcfoil stall+Eppler ext transition |  |  |  | L/D Max: | 139.881 | at alpha= | 6.5 | deg
Re: | 7000000 |  |  | Cd Min: | 0.00578 | at alpha= | 2 | deg
Mach: | 0.25 |  |  | Cl=0 at alpha= | -2.2833 | deg
|  |  |  | @ Cl=0.1, Cd= | 0.0070085
|  |  |  | @ Cl=0.4, Cd= | 0.078
|  |  |  | @ Cl=0.6, Cd= | 0.078
alpha (deg) | Cl | Cd | Cm | Cl/Cd
-13.5 | -0.063 | 0.09485 | -0.024 | -0.666
-13 | -0.06 | 0.08975 | -0.024 | -0.673
-12.5 | -0.155 | 0.08515 | -0.024 | -1.824
-12 | -0.221 | 0.07987 | -0.024 | -2.772
-11.5 | -0.276 | 0.07535 | -0.024 | -3.669
-11 | -0.325 | 0.07102 | -0.024 | -4.574
-10.5 | -0.367 | 0.06598 | -0.025 | -5.557
-10 | -0.401 | 0.06155 | -0.026 | -6.511
-9.5 | -0.428 | 0.05611 | -0.028 | -7.619
-9 | -0.448 | 0.04834 | -0.032 | -9.278
-8.5 | -0.542 | 0.00944 | -0.05 | -57.46
-8 | -0.538 | 0.00817 | -0.051 | -65.887
-7.5 | -0.518 | 0.00828 | -0.052 | -62.586
-7 | -0.49 | 0.00788 | -0.052 | -62.175
-6.5 | -0.454 | 0.00758 | -0.052 | -59.929
-6 | -0.412 | 0.00733 | -0.053 | -56.284
-5.5 | -0.366 | 0.00706 | -0.053 | -51.782
-5 | -0.315 | 0.00685 | -0.053 | -45.882
-4.5 | -0.26 | 0.00732 | -0.054 | -35.57
-4 | -0.204 | 0.00715 | -0.054 | -28.484
-3.5 | -0.146 | 0.00701 | -0.054 | -20.764
-3 | -0.086 | 0.00669 | -0.055 | -12.898
-2.5 | -0.026 | 0.00718 | -0.055 | -3.665
-2 | 0.034 | 0.00738 | -0.055 | 4.598
-1.5 | 0.094 | 0.00704 | -0.056 | 13.397
-1 | 0.155 | 0.00672 | -0.056 | 23.05
-0.5 | 0.215 | 0.00642 | -0.056 | 33.504
0 | 0.275 | 0.0062 | -0.057 | 44.437
0.5 | 0.336 | 0.00603 | -0.057 | 55.719
1 | 0.396 | 0.0059 | -0.057 | 67.109
1.5 | 0.456 | 0.00588 | -0.057 | 77.596
2 | 0.516 | 0.00578 | -0.058 | 89.319
2.5 | 0.576 | 0.00579 | -0.058 | 99.481
3 | 0.635 | 0.00579 | -0.058 | 109.73
3.5 | 0.694 | 0.00591 | -0.059 | 117.323
4 | 0.751 | 0.00602 | -0.059 | 124.781
4.5 | 0.807 | 0.0062 | -0.059 | 130.279
5 | 0.86 | 0.00644 | -0.06 | 133.509
5.5 | 0.91 | 0.00665 | -0.06 | 136.792
6 | 0.952 | 0.00689 | -0.06 | 138.183
6.5 | 0.985 | 0.00704 | -0.06 | 139.881
7 | 1.008 | 0.00721 | -0.061 | 139.658
7.5 | 1.018 | 0.00748 | -0.061 | 136.137
8 | 1.014 | 0.0077 | -0.061 | 131.736
8.5 | 0.995 | 0.00819 | -0.062 | 121.502
9 | 0.959 | 0.00854 | -0.062 | 112.344
9.5 | 0.904 | 0.0113 | -0.062 | 79.984
10 | 0.832 | 0.01431 | -0.062 | 58.162
10.5 | 0.74 | 0.01639 | -0.061 | 45.122
11 | 0.616 | 0.0256 | -0.057 | 24.073
11.5 | 0.481 | 0.05331 | -0.048 | 9.024
12 | 0.378 | 0.06761 | -0.043 | 5.596
12.5 | 0.275 | 0.078 | -0.04 | 3.524

## 94. Re 7M Mach 0.25 (2)
BIGFOIL.COM POLAR EXPORT
HN-1015
HN-1015 |  |  |  | Cl Max: | 1.4953 | at alpha= | 12 | deg
XFOIL ncrit=9 |  |  |  | L/D Max: | 126.658 | at alpha= | 6 | deg
Re: | 7000000 |  |  | Cd Min: | 0.18466 | at alpha= | -15.5 | deg
Mach: | 0.25 |  |  | Cl=0 at alpha= | -2.2277 | deg
|  |  |  | @ Cl=0.1, Cd= | 0.0047744
|  |  |  | @ Cl=0.4, Cd= | 0.0047022
|  |  |  | @ Cl=0.6, Cd= | 0.0054094
alpha (deg) | Cl | Cd | Cm | Cl/Cd
-15.5 | -0.6117 | 0.18466 | 0.0192 | -3.3126
-15 | -0.5948 | 0.17804 | 0.0163 | -3.3408
-14.5 | -0.5819 | 0.17041 | 0.0132 | -3.4147
-14 | -0.5785 | 0.15999 | 0.0095 | -3.6159
-13.5 | -0.6835 | 0.12014 | -0.0058 | -5.6892
-13 | -0.7488 | 0.09793 | -0.0182 | -7.6463
-12.5 | -0.7999 | 0.08049 | -0.0293 | -9.9379
-12 | -0.8469 | 0.06353 | -0.0419 | -13.3307
-11.5 | -0.8726 | 0.04437 | -0.0607 | -19.6664
-11 | -0.9211 | 0.03557 | -0.061 | -25.8954
-10.5 | -0.9471 | 0.02208 | -0.0624 | -42.894
-10 | -0.9067 | 0.01465 | -0.0643 | -61.8908
-9.5 | -0.8464 | 0.01163 | -0.0653 | -72.7773
-9 | -0.7867 | 0.01012 | -0.0651 | -77.7372
-8.5 | -0.7243 | 0.0092 | -0.0651 | -78.7283
-7.5 | -0.6032 | 0.00747 | -0.0647 | -80.7497
-7 | -0.546 | 0.00693 | -0.0637 | -78.7879
-6.5 | -0.4893 | 0.00655 | -0.0627 | -74.7023
-6 | -0.4328 | 0.00619 | -0.0618 | -69.9192
-5 | -0.3183 | 0.00568 | -0.0604 | -56.0387
-4.5 | -0.2607 | 0.0055 | -0.06 | -47.4
-4 | -0.2032 | 0.00535 | -0.0596 | -37.9813
-3.5 | -0.1457 | 0.00522 | -0.0592 | -27.9119
-3 | -0.0884 | 0.00507 | -0.0589 | -17.4359
-2.5 | -0.0312 | 0.00498 | -0.0586 | -6.2651
-2 | 0.0261 | 0.00487 | -0.0584 | 5.3593
-1.5 | 0.0832 | 0.00481 | -0.0582 | 17.2973
-1 | 0.1399 | 0.00469 | -0.0581 | 29.8294
-0.5 | 0.1972 | 0.00468 | -0.0579 | 42.1368
0 | 0.2539 | 0.00466 | -0.0578 | 54.485
0.5 | 0.3107 | 0.00464 | -0.0577 | 66.9612
1 | 0.3673 | 0.00465 | -0.0575 | 78.9892
1.5 | 0.4237 | 0.00474 | -0.0573 | 89.3882
2 | 0.4807 | 0.00489 | -0.0571 | 98.3027
2.5 | 0.5375 | 0.00509 | -0.0568 | 105.5992
3 | 0.5936 | 0.00538 | -0.0564 | 110.3346
3.5 | 0.6501 | 0.00564 | -0.056 | 115.266
4 | 0.7061 | 0.00594 | -0.0554 | 118.8721
4.5 | 0.7618 | 0.00623 | -0.0548 | 122.2793
5 | 0.8152 | 0.00657 | -0.0536 | 124.0791
5.5 | 0.8723 | 0.0069 | -0.053 | 126.4203
6 | 0.9284 | 0.00733 | -0.0523 | 126.6576
6.5 | 0.9839 | 0.00785 | -0.0514 | 125.3376
7 | 1.0384 | 0.00848 | -0.0503 | 122.4528
7.5 | 1.0941 | 0.00899 | -0.0493 | 121.7019
8 | 1.1489 | 0.00961 | -0.0481 | 119.5525
8.5 | 1.2027 | 0.01033 | -0.0466 | 116.4279
9 | 1.2554 | 0.01117 | -0.0449 | 112.3903
9.5 | 1.3062 | 0.01221 | -0.0428 | 106.9779
10 | 1.353 | 0.01366 | -0.04 | 99.0483
10.5 | 1.3919 | 0.01583 | -0.0362 | 87.928
11 | 1.4352 | 0.01737 | -0.033 | 82.6252
11.5 | 1.4731 | 0.01923 | -0.0292 | 76.6043
12 | 1.4953 | 0.02207 | -0.0235 | 67.7526
12.5 | 1.4877 | 0.02543 | -0.0139 | 58.5018
13 | 1.4631 | 0.02984 | -0.0049 | 49.0315
13.5 | 1.4337 | 0.03591 | 0.0001 | 39.9248
14 | 1.3952 | 0.04506 | -0.0003 | 30.9632
14.5 | 1.3589 | 0.05716 | -0.0063 | 23.7736
15 | 1.3214 | 0.07262 | -0.0165 | 18.1961
15.5 | 1.2775 | 0.09111 | -0.0284 | 14.0215
16 | 1.2282 | 0.11113 | -0.0405 | 11.0519
16.5 | 1.1859 | 0.13005 | -0.052 | 9.1188
17 | 1.1109 | 0.15808 | -0.0699 | 7.0275

## 95. Re 7M Mach 0.50 (1)
BIGFOIL.COM POLAR EXPORT
HN-1015
HN-1015 |  |  |  | Cl Max: | 1.205 | at alpha= | 20 | deg
JavaFoil+Calcfoil stall+Eppler ext transition |  |  |  | L/D Max: | 131.771 | at alpha= | 4.5 | deg
Re: | 7000000 |  |  | Cd Min: | 0.00609 | at alpha= | 2 | deg
Mach: | 0.5 |  |  | Cl=0 at alpha= | -2.2836 | deg
|  |  |  | @ Cl=0.1, Cd= | 0.0074058
|  |  |  | @ Cl=0.4, Cd= | 0.006274
|  |  |  | @ Cl=0.6, Cd= | 0.0061151
alpha (deg) | Cl | Cd | Cm | Cl/Cd
-20 | -0.933 | 0.15629 | -0.03 | -5.967
-19.5 | -0.907 | 0.14671 | -0.03 | -6.185
-19 | -0.88 | 0.14269 | -0.029 | -6.167
-18.5 | -0.852 | 0.14028 | -0.028 | -6.075
-18 | -0.827 | 0.1334 | -0.028 | -6.197
-17.5 | -0.801 | 0.12967 | -0.028 | -6.181
-17 | -0.778 | 0.12698 | -0.029 | -6.125
-16.5 | -0.751 | 0.12121 | -0.029 | -6.196
-16 | -0.723 | 0.11738 | -0.028 | -6.163
-15.5 | -0.698 | 0.10887 | -0.028 | -6.411
-15 | -0.672 | 0.10155 | -0.028 | -6.621
-14.5 | -0.647 | 0.10681 | -0.029 | -6.055
-14 | -0.62 | 0.1001 | -0.028 | -6.197
-13.5 | -0.595 | 0.09092 | -0.029 | -6.543
-13 | -0.57 | 0.08343 | -0.03 | -6.835
-12.5 | -0.546 | 0.07622 | -0.032 | -7.163
-12 | -0.516 | 0.08557 | -0.028 | -6.024
-11.5 | -0.491 | 0.07495 | -0.03 | -6.55
-11 | -0.467 | 0.06691 | -0.032 | -6.979
-10.5 | -0.447 | 0.05662 | -0.036 | -7.889
-10 | -0.41 | 0.06769 | -0.027 | -6.064
-9.5 | -0.383 | 0.06689 | -0.025 | -5.731
-9 | -0.366 | 0.0483 | -0.037 | -7.585
-8.5 | -0.397 | 0.01176 | -0.055 | -33.738
-8 | -0.305 | 0.05207 | -0.028 | -5.86
-7.5 | -0.28 | 0.04681 | -0.031 | -5.981
-7 | -0.312 | 0.00907 | -0.058 | -34.349
-6.5 | -0.226 | 0.04228 | -0.031 | -5.357
-6 | -0.247 | 0.00837 | -0.059 | -29.509
-5.5 | -0.362 | 0.00796 | -0.059 | -45.464
-5 | -0.333 | 0.00753 | -0.06 | -44.179
-4.5 | -0.283 | 0.00718 | -0.06 | -39.455
-4 | -0.225 | 0.00696 | -0.06 | -32.326
-3.5 | -0.162 | 0.0074 | -0.061 | -21.871
-3 | -0.096 | 0.00717 | -0.061 | -13.404
-2.5 | -0.029 | 0.00685 | -0.061 | -4.289
-2 | 0.038 | 0.00723 | -0.062 | 5.24
-1.5 | 0.105 | 0.00742 | -0.062 | 14.208
-1 | 0.173 | 0.00706 | -0.063 | 24.523
-0.5 | 0.24 | 0.00676 | -0.063 | 35.6
0 | 0.308 | 0.00647 | -0.063 | 47.555
0.5 | 0.375 | 0.00633 | -0.064 | 59.284
1 | 0.442 | 0.00618 | -0.064 | 71.597
1.5 | 0.51 | 0.00618 | -0.064 | 82.506
2 | 0.576 | 0.00609 | -0.065 | 94.61
2.5 | 0.643 | 0.00616 | -0.065 | 104.399
3 | 0.709 | 0.00617 | -0.065 | 114.845
3.5 | 0.773 | 0.00634 | -0.066 | 121.973
4 | 0.836 | 0.00654 | -0.066 | 127.743
4.5 | 0.895 | 0.00679 | -0.066 | 131.771
5 | 0.945 | 0.00721 | -0.067 | 131.183
5.5 | 0.984 | 0.0076 | -0.067 | 129.464
6 | 0.985 | 0.00802 | -0.067 | 122.726
6.5 | 0.855 | 0.00878 | -0.068 | 97.357
7 | 0.5 | 0.04749 | -0.032 | 10.536
7.5 | 0.643 | 0.01483 | -0.067 | 43.343
8 | 0.685 | 0.01411 | -0.068 | 48.518
8.5 | 0.596 | 0.05083 | -0.045 | 11.717
9 | 0.745 | 0.01563 | -0.068 | 47.68
9.5 | 0.727 | 0.02561 | -0.063 | 28.387
10 | 0.663 | 0.07139 | -0.036 | 9.288
10.5 | 0.763 | 0.0356 | -0.06 | 21.434
11 | 0.724 | 0.07216 | -0.042 | 10.034
11.5 | 0.742 | 0.09561 | -0.034 | 7.76
12 | 0.775 | 0.07978 | -0.04 | 9.711
12.5 | 0.799 | 0.08797 | -0.039 | 9.086
13 | 0.829 | 0.09377 | -0.041 | 8.838
13.5 | 0.852 | 0.09705 | -0.039 | 8.78
14 | 0.879 | 0.10057 | -0.039 | 8.737
14.5 | 0.909 | 0.10651 | -0.042 | 8.533
15 | 0.94 | 0.11039 | -0.044 | 8.517
15.5 | 0.961 | 0.1136 | -0.041 | 8.456
16 | 0.988 | 0.11806 | -0.042 | 8.367
16.5 | 1.02 | 0.12091 | -0.045 | 8.439
17 | 1.053 | 0.12337 | -0.047 | 8.534
17.5 | 1.07 | 0.12932 | -0.044 | 8.271
18 | 1.097 | 0.13379 | -0.045 | 8.202
18.5 | 1.129 | 0.13666 | -0.047 | 8.259
19 | 1.164 | 0.13622 | -0.05 | 8.545
19.5 | 1.191 | 0.14437 | -0.05 | 8.247
20 | 1.205 | 0.15202 | -0.046 | 7.924

## 96. Re 7M Mach 0.50 (2)
BIGFOIL.COM POLAR EXPORT
HN-1015
HN-1015 |  |  |  | Cl Max: | 1.2043 | at alpha= | 7.5 | deg
XFOIL ncrit=9 |  |  |  | L/D Max: | 129.248 | at alpha= | 5.5 | deg
Re: | 7000000 |  |  | Cd Min: | 0.19737 | at alpha= | -15.5 | deg
Mach: | 0.5 |  |  | Cl=0 at alpha= | -2.2003 | deg
|  |  |  | @ Cl=0.1, Cd= | 0.0049353
|  |  |  | @ Cl=0.4, Cd= | 0.0048239
|  |  |  | @ Cl=0.6, Cd= | 0.0053536
alpha (deg) | Cl | Cd | Cm | Cl/Cd
-15.5 | -0.632 | 0.19737 | 0.0218 | -3.2021
-15 | -0.6121 | 0.19027 | 0.0182 | -3.217
-14.5 | -0.5944 | 0.18191 | 0.0146 | -3.2675
-14 | -0.5788 | 0.1734 | 0.0109 | -3.3379
-13.5 | -0.56 | 0.16575 | 0.0077 | -3.3786
-13 | -0.5492 | 0.15648 | 0.0041 | -3.5097
-12.5 | -0.5366 | 0.14797 | 0.0007 | -3.6264
-12 | -0.5256 | 0.13934 | -0.0025 | -3.7721
-11.5 | -0.517 | 0.13039 | -0.0059 | -3.965
-11 | -0.5124 | 0.12082 | -0.0095 | -4.241
-10.5 | -0.5111 | 0.11093 | -0.0133 | -4.6074
-9.5 | -0.5125 | 0.09197 | -0.0214 | -5.5725
-9 | -0.5118 | 0.08372 | -0.025 | -6.1132
-8.5 | -0.528 | 0.07325 | -0.0301 | -7.2082
-8 | -0.5362 | 0.06521 | -0.0334 | -8.2227
-7.5 | -0.5344 | 0.05037 | -0.0551 | -10.6095
-7 | -0.521 | 0.03521 | -0.0742 | -14.7969
-6.5 | -0.4967 | 0.02114 | -0.0848 | -23.4957
-6 | -0.4894 | 0.01188 | -0.0798 | -41.1953
-5.5 | -0.4419 | 0.00748 | -0.0751 | -59.0775
-5 | -0.3755 | 0.00636 | -0.0722 | -59.0409
-4.5 | -0.307 | 0.00594 | -0.0702 | -51.6835
-4 | -0.2389 | 0.00566 | -0.0687 | -42.2085
-3.5 | -0.1717 | 0.00547 | -0.0676 | -31.3894
-3 | -0.105 | 0.00532 | -0.0666 | -19.7368
-2.5 | -0.0392 | 0.00516 | -0.0659 | -7.5969
-2 | 0.0262 | 0.00504 | -0.0653 | 5.1984
-1.5 | 0.0914 | 0.00495 | -0.0648 | 18.4646
-1 | 0.1557 | 0.00484 | -0.0644 | 32.1694
-0.5 | 0.2205 | 0.00483 | -0.0641 | 45.6522
0 | 0.2848 | 0.00481 | -0.0638 | 59.21
0.5 | 0.349 | 0.0048 | -0.0635 | 72.7083
1 | 0.413 | 0.00483 | -0.0631 | 85.5072
1.5 | 0.4772 | 0.00492 | -0.0626 | 96.9919
2 | 0.5417 | 0.00512 | -0.062 | 105.8008
2.5 | 0.6066 | 0.00538 | -0.0613 | 112.7509
3 | 0.6714 | 0.00569 | -0.0604 | 117.9965
3.5 | 0.7363 | 0.00604 | -0.0592 | 121.904
4 | 0.8015 | 0.0064 | -0.0579 | 125.2344
4.5 | 0.8664 | 0.00682 | -0.0561 | 127.0381
5 | 0.9293 | 0.00727 | -0.0536 | 127.8267
5.5 | 0.9965 | 0.00771 | -0.0514 | 129.2477
6 | 1.0626 | 0.00844 | -0.0485 | 125.9005
6.5 | 1.1295 | 0.00931 | -0.0449 | 121.3212
7 | 1.1836 | 0.01148 | -0.0384 | 103.101
7.5 | 1.2043 | 0.01642 | -0.0281 | 73.3435
8 | 1.1931 | 0.0231 | -0.017 | 51.6494
8.5 | 1.1557 | 0.02862 | -0.0048 | 40.3809
9 | 1.1153 | 0.03569 | 0.0006 | 31.2496
9.5 | 1.0775 | 0.04562 | -0.0024 | 23.619
10 | 1.0459 | 0.05913 | -0.0126 | 17.6881
10.5 | 1.0214 | 0.07459 | -0.0241 | 13.6935
11 | 0.999 | 0.08911 | -0.0328 | 11.2109
11.5 | 0.9733 | 0.10398 | -0.042 | 9.3605
12 | 0.9577 | 0.11786 | -0.0507 | 8.1257
12.5 | 0.9446 | 0.13223 | -0.0597 | 7.1436

## 97. Re 8M Mach 0.00 (1)
BIGFOIL.COM POLAR EXPORT
HN-1015
HN-1015 |  |  |  | Cl Max: | 1.045 | at alpha= | 8.5 | deg
JavaFoil+Calcfoil stall+Eppler ext transition |  |  |  | L/D Max: | 146.777 | at alpha= | 7.5 | deg
Re: | 8000000 |  |  | Cd Min: | 0.00568 | at alpha= | 3 | deg
Mach: | 0 |  |  | Cl=0 at alpha= | -2.2845 | deg
|  |  |  | @ Cl=0.1, Cd= | 0.0069266
|  |  |  | @ Cl=0.4, Cd= | 0.0058627
|  |  |  | @ Cl=0.6, Cd= | 0.0056905
alpha (deg) | Cl | Cd | Cm | Cl/Cd
-14.5 | -0.372 | 0.09958 | -0.023 | -3.732
-14 | -0.391 | 0.09436 | -0.024 | -4.146
-13.5 | -0.41 | 0.08999 | -0.024 | -4.561
-13 | -0.429 | 0.08472 | -0.024 | -5.068
-12.5 | -0.447 | 0.08019 | -0.024 | -5.574
-12 | -0.464 | 0.07475 | -0.025 | -6.204
-11.5 | -0.479 | 0.06829 | -0.027 | -7.02
-11 | -0.492 | 0.063 | -0.028 | -7.807
-10.5 | -0.503 | 0.05573 | -0.031 | -9.032
-10 | -0.531 | 0.03584 | -0.038 | -14.812
-9.5 | -0.604 | 0.00974 | -0.048 | -62.001
-9 | -0.603 | 0.0084 | -0.049 | -71.823
-8.5 | -0.586 | 0.00794 | -0.049 | -73.846
-8 | -0.56 | 0.00807 | -0.05 | -69.379
-7.5 | -0.528 | 0.00776 | -0.05 | -68.101
-7 | -0.492 | 0.00751 | -0.05 | -65.52
-6.5 | -0.451 | 0.00725 | -0.051 | -62.223
-6 | -0.406 | 0.00704 | -0.051 | -57.677
-5.5 | -0.358 | 0.00685 | -0.051 | -52.211
-5 | -0.307 | 0.00668 | -0.052 | -45.893
-4.5 | -0.253 | 0.00714 | -0.052 | -35.474
-4 | -0.198 | 0.00698 | -0.052 | -28.355
-3.5 | -0.141 | 0.00687 | -0.053 | -20.558
-3 | -0.084 | 0.00744 | -0.053 | -11.227
-2.5 | -0.025 | 0.0071 | -0.053 | -3.592
-2 | 0.033 | 0.00731 | -0.054 | 4.492
-1.5 | 0.091 | 0.00698 | -0.054 | 13.086
-1 | 0.15 | 0.00663 | -0.054 | 22.594
-0.5 | 0.208 | 0.0064 | -0.054 | 32.558
0 | 0.267 | 0.00615 | -0.055 | 43.406
0.5 | 0.325 | 0.00602 | -0.055 | 54.012
1 | 0.383 | 0.00588 | -0.055 | 65.234
1.5 | 0.442 | 0.00582 | -0.056 | 75.825
2 | 0.5 | 0.00571 | -0.056 | 87.555
2.5 | 0.558 | 0.00572 | -0.056 | 97.569
3 | 0.615 | 0.00568 | -0.057 | 108.393
3.5 | 0.672 | 0.00576 | -0.057 | 116.622
4 | 0.728 | 0.00585 | -0.057 | 124.396
4.5 | 0.783 | 0.006 | -0.057 | 130.523
5 | 0.835 | 0.00614 | -0.058 | 136.02
5.5 | 0.885 | 0.00637 | -0.058 | 139.031
6 | 0.929 | 0.00651 | -0.058 | 142.649
6.5 | 0.967 | 0.00669 | -0.059 | 144.579
7 | 0.999 | 0.00682 | -0.059 | 146.389
7.5 | 1.023 | 0.00697 | -0.059 | 146.777
8 | 1.038 | 0.00713 | -0.059 | 145.544
8.5 | 1.045 | 0.00742 | -0.06 | 140.859
9 | 1.043 | 0.00776 | -0.06 | 134.49
9.5 | 1.033 | 0.00799 | -0.06 | 129.171
10 | 1.014 | 0.00819 | -0.06 | 123.806
10.5 | 0.985 | 0.01127 | -0.06 | 87.479
11 | 0.95 | 0.01407 | -0.06 | 67.509
11.5 | 0.907 | 0.01529 | -0.06 | 59.299
12 | 0.854 | 0.01765 | -0.059 | 48.361
12.5 | 0.79 | 0.02321 | -0.058 | 34.031
13 | 0.722 | 0.03391 | -0.055 | 21.293
13.5 | 0.654 | 0.05218 | -0.05 | 12.527

## 98. Re 8M Mach 0.00 (2)
BIGFOIL.COM POLAR EXPORT
HN-1015
HN-1015 |  |  |  | Cl Max: | 1.7651 | at alpha= | 17.5 | deg
XFOIL ncrit=9 |  |  |  | L/D Max: | 128.764 | at alpha= | 6.5 | deg
Re: | 8000000 |  |  | Cd Min: | 0.1733 | at alpha= | -17 | deg
Mach: | 0 |  |  | Cl=0 at alpha= | -2.2292 | deg
|  |  |  | @ Cl=0.1, Cd= | 0.0047409
|  |  |  | @ Cl=0.4, Cd= | 0.004711
|  |  |  | @ Cl=0.6, Cd= | 0.005386
alpha (deg) | Cl | Cd | Cm | Cl/Cd
-17 | -0.7181 | 0.1733 | 0.0205 | -4.1437
-16.5 | -0.7856 | 0.14431 | 0.0074 | -5.4438
-16 | -1.2331 | 0.04315 | -0.0571 | -28.5771
-15.5 | -1.275 | 0.03139 | -0.0666 | -40.618
-15 | -1.2872 | 0.02722 | -0.0628 | -47.2888
-14.5 | -1.2743 | 0.02373 | -0.06 | -53.7
-14 | -1.2575 | 0.02028 | -0.0566 | -62.0069
-13.5 | -1.2275 | 0.01834 | -0.0536 | -66.9302
-13 | -1.1976 | 0.01615 | -0.0505 | -74.1548
-12.5 | -1.1479 | 0.01429 | -0.0509 | -80.3289
-12 | -1.093 | 0.01284 | -0.052 | -85.1246
-11.5 | -1.037 | 0.01135 | -0.0532 | -91.3656
-11 | -0.9781 | 0.01058 | -0.0545 | -92.448
-10.5 | -0.9181 | 0.00995 | -0.056 | -92.2714
-10 | -0.8571 | 0.00944 | -0.0576 | -90.7945
-8.5 | -0.684 | 0.00773 | -0.0598 | -88.4864
-8 | -0.6285 | 0.00716 | -0.0599 | -87.7793
-7.5 | -0.5751 | 0.0067 | -0.0595 | -85.8358
-7 | -0.5217 | 0.00641 | -0.059 | -81.3885
-6.5 | -0.4684 | 0.00612 | -0.0585 | -76.5359
-6 | -0.4145 | 0.00586 | -0.058 | -70.7338
-5.5 | -0.36 | 0.00569 | -0.0577 | -63.2689
-5 | -0.3054 | 0.00547 | -0.0575 | -55.8318
-4.5 | -0.2504 | 0.00532 | -0.0573 | -47.0677
-4 | -0.1953 | 0.00523 | -0.0571 | -37.3423
-3.5 | -0.1401 | 0.00512 | -0.0569 | -27.3633
-3 | -0.085 | 0.005 | -0.0567 | -17
-2.5 | -0.0299 | 0.00492 | -0.0566 | -6.0772
-2 | 0.0253 | 0.00482 | -0.0565 | 5.249
-1.5 | 0.0805 | 0.00478 | -0.0564 | 16.841
-1 | 0.1354 | 0.00467 | -0.0563 | 28.9936
-0.5 | 0.1908 | 0.00466 | -0.0562 | 40.9442
0 | 0.2456 | 0.00466 | -0.0561 | 52.7039
0.5 | 0.3005 | 0.00463 | -0.0561 | 64.9028
1 | 0.3553 | 0.00467 | -0.056 | 76.0814
1.5 | 0.4098 | 0.00472 | -0.0558 | 86.822
2 | 0.4647 | 0.00485 | -0.0557 | 95.8144
2.5 | 0.5196 | 0.005 | -0.0556 | 103.92
3 | 0.5737 | 0.00527 | -0.0553 | 108.8615
3.5 | 0.6281 | 0.00551 | -0.0551 | 113.9927
4 | 0.6821 | 0.00577 | -0.0548 | 118.2149
4.5 | 0.7356 | 0.00606 | -0.0544 | 121.3861
5 | 0.7882 | 0.00635 | -0.0538 | 124.126
5.5 | 0.8361 | 0.00658 | -0.0521 | 127.0669
6 | 0.8945 | 0.00695 | -0.0528 | 128.705
6.5 | 0.9477 | 0.00736 | -0.0524 | 128.7636
7 | 1.0001 | 0.00783 | -0.0519 | 127.7267
7.5 | 1.052 | 0.00836 | -0.0513 | 125.8373
8 | 1.1043 | 0.00881 | -0.0508 | 125.3462
8.5 | 1.1555 | 0.00937 | -0.0502 | 123.3191
9 | 1.2062 | 0.00995 | -0.0494 | 121.2261
9.5 | 1.256 | 0.0106 | -0.0486 | 118.4906
10 | 1.3046 | 0.01135 | -0.0476 | 114.9427
10.5 | 1.3515 | 0.01226 | -0.0463 | 110.2365
11 | 1.3954 | 0.01346 | -0.0446 | 103.6701
11.5 | 1.4416 | 0.01425 | -0.0434 | 101.1649
12 | 1.4866 | 0.0151 | -0.042 | 98.4503
12.5 | 1.5302 | 0.01601 | -0.0404 | 95.5778
13 | 1.5729 | 0.01688 | -0.0388 | 93.1813
13.5 | 1.6141 | 0.01778 | -0.037 | 90.7818
14 | 1.6519 | 0.01883 | -0.0348 | 87.727
14.5 | 1.6864 | 0.01997 | -0.0321 | 84.4467
15 | 1.7182 | 0.02099 | -0.029 | 81.858
15.5 | 1.7333 | 0.02226 | -0.023 | 77.8661
16 | 1.7441 | 0.02397 | -0.0174 | 72.7618
16.5 | 1.7648 | 0.02531 | -0.0137 | 69.7274
17 | 1.763 | 0.02841 | -0.0086 | 62.0556
17.5 | 1.7651 | 0.03172 | -0.0053 | 55.6463
18 | 1.7614 | 0.0361 | -0.0032 | 48.7922
18.5 | 1.7625 | 0.04068 | -0.0026 | 43.326
19 | 1.7471 | 0.04792 | -0.0038 | 36.4587
19.5 | 1.7182 | 0.05824 | -0.0077 | 29.5021
20 | 1.668 | 0.0738 | -0.016 | 22.6016

## 99. Re 8M Mach 0.10 (1)
BIGFOIL.COM POLAR EXPORT
HN-1015
HN-1015 |  |  |  | Cl Max: | 1.04 | at alpha= | 8.5 | deg
JavaFoil+Calcfoil stall+Eppler ext transition |  |  |  | L/D Max: | 145.999 | at alpha= | 7 | deg
Re: | 8000000 |  |  | Cd Min: | 0.00569 | at alpha= | 3 | deg
Mach: | 0.1 |  |  | Cl=0 at alpha= | -2.2797 | deg
|  |  |  | @ Cl=0.1, Cd= | 0.0069552
|  |  |  | @ Cl=0.4, Cd= | 0.0058747
|  |  |  | @ Cl=0.6, Cd= | 0.06294
alpha (deg) | Cl | Cd | Cm | Cl/Cd
-14 | -0.355 | 0.09554 | -0.023 | -3.721
-13.5 | -0.378 | 0.09048 | -0.024 | -4.173
-13 | -0.399 | 0.08573 | -0.024 | -4.659
-12.5 | -0.42 | 0.08074 | -0.024 | -5.208
-12 | -0.44 | 0.07525 | -0.025 | -5.853
-11.5 | -0.458 | 0.07001 | -0.026 | -6.549
-11 | -0.475 | 0.06404 | -0.028 | -7.411
-10.5 | -0.487 | 0.05867 | -0.029 | -8.302
-10 | -0.504 | 0.04693 | -0.034 | -10.74
-9.5 | -0.582 | 0.01154 | -0.047 | -50.419
-9 | -0.597 | 0.00804 | -0.049 | -74.331
-8.5 | -0.582 | 0.00802 | -0.05 | -72.635
-8 | -0.558 | 0.00813 | -0.05 | -68.616
-7.5 | -0.528 | 0.00782 | -0.05 | -67.502
-7 | -0.492 | 0.00751 | -0.051 | -65.545
-6.5 | -0.452 | 0.0073 | -0.051 | -61.909
-6 | -0.407 | 0.00709 | -0.051 | -57.484
-5.5 | -0.359 | 0.0069 | -0.052 | -52.053
-5 | -0.308 | 0.00673 | -0.052 | -45.742
-4.5 | -0.254 | 0.00717 | -0.052 | -35.473
-4 | -0.199 | 0.00702 | -0.053 | -28.313
-3.5 | -0.142 | 0.00686 | -0.053 | -20.667
-3 | -0.084 | 0.00659 | -0.053 | -12.739
-2.5 | -0.026 | 0.00711 | -0.053 | -3.604
-2 | 0.033 | 0.00733 | -0.054 | 4.506
-1.5 | 0.092 | 0.007 | -0.054 | 13.122
-1 | 0.151 | 0.00667 | -0.054 | 22.589
-0.5 | 0.209 | 0.00641 | -0.055 | 32.668
0 | 0.268 | 0.00616 | -0.055 | 43.544
0.5 | 0.327 | 0.00603 | -0.055 | 54.184
1 | 0.385 | 0.00589 | -0.056 | 65.43
1.5 | 0.444 | 0.00583 | -0.056 | 76.075
2 | 0.502 | 0.00573 | -0.056 | 87.626
2.5 | 0.56 | 0.00573 | -0.057 | 97.847
3 | 0.618 | 0.00569 | -0.057 | 108.654
3.5 | 0.675 | 0.00578 | -0.057 | 116.909
4 | 0.732 | 0.00587 | -0.057 | 124.586
4.5 | 0.787 | 0.00602 | -0.058 | 130.767
5 | 0.839 | 0.00617 | -0.058 | 136.092
5.5 | 0.889 | 0.00639 | -0.058 | 139.124
6 | 0.933 | 0.00654 | -0.059 | 142.574
6.5 | 0.97 | 0.00673 | -0.059 | 144.256
7 | 1.001 | 0.00685 | -0.059 | 145.999
7.5 | 1.023 | 0.00701 | -0.059 | 145.918
8 | 1.036 | 0.00724 | -0.06 | 143.227
8.5 | 1.04 | 0.00749 | -0.06 | 138.918
9 | 1.035 | 0.00785 | -0.06 | 131.749
9.5 | 1.02 | 0.0081 | -0.06 | 125.955
10 | 0.996 | 0.00832 | -0.061 | 119.757
10.5 | 0.961 | 0.01341 | -0.061 | 71.645
11 | 0.919 | 0.01447 | -0.061 | 63.509
11.5 | 0.865 | 0.01637 | -0.06 | 52.824
12 | 0.805 | 0.01931 | -0.059 | 41.711
12.5 | 0.735 | 0.02677 | -0.057 | 27.452
13 | 0.656 | 0.04403 | -0.052 | 14.905
13.5 | 0.591 | 0.06294 | -0.048 | 9.384

## 100. Re 8M Mach 0.10 (2)
BIGFOIL.COM POLAR EXPORT
HN-1015
HN-1015 |  |  |  | Cl Max: | 1.7466 | at alpha= | 16.5 | deg
XFOIL ncrit=9 |  |  |  | L/D Max: | 129.026 | at alpha= | 6.5 | deg
Re: | 8000000 |  |  | Cd Min: | 0.16698 | at alpha= | -16.5 | deg
Mach: | 0.1 |  |  | Cl=0 at alpha= | -2.2286 | deg
|  |  |  | @ Cl=0.1, Cd= | 0.0047483
|  |  |  | @ Cl=0.4, Cd= | 0.0047169
|  |  |  | @ Cl=0.6, Cd= | 0.0053858
alpha (deg) | Cl | Cd | Cm | Cl/Cd
-16.5 | -0.7085 | 0.16698 | 0.0172 | -4.243
-16 | -0.7935 | 0.13462 | 0.0021 | -5.8944
-15.5 | -1.1449 | 0.05779 | -0.044 | -19.8114
-15 | -1.2025 | 0.03608 | -0.0654 | -33.3287
-14.5 | -1.2291 | 0.03006 | -0.065 | -40.8882
-14 | -1.239 | 0.02424 | -0.0614 | -51.1139
-13.5 | -1.2172 | 0.02139 | -0.0582 | -56.9051
-13 | -1.1969 | 0.01823 | -0.0541 | -65.6555
-12.5 | -1.1568 | 0.01577 | -0.0528 | -73.3545
-12 | -1.1026 | 0.01388 | -0.0538 | -79.438
-11.5 | -1.0462 | 0.01225 | -0.0548 | -85.4041
-11 | -0.9878 | 0.01096 | -0.0559 | -90.1277
-10.5 | -0.9272 | 0.01018 | -0.0572 | -91.0806
-10 | -0.8653 | 0.0096 | -0.0587 | -90.1354
-9.5 | -0.8045 | 0.00909 | -0.0599 | -88.5039
-9 | -0.7483 | 0.00852 | -0.06 | -87.8286
-8.5 | -0.6895 | 0.0079 | -0.0607 | -87.2785
-8 | -0.6334 | 0.00727 | -0.0608 | -87.1252
-7.5 | -0.5795 | 0.00678 | -0.0602 | -85.472
-7 | -0.5258 | 0.00644 | -0.0596 | -81.646
-6.5 | -0.4718 | 0.00617 | -0.059 | -76.4668
-6 | -0.4176 | 0.00589 | -0.0585 | -70.8998
-5.5 | -0.3626 | 0.00571 | -0.0582 | -63.5026
-5 | -0.3075 | 0.00549 | -0.0579 | -56.0109
-4.5 | -0.2521 | 0.00534 | -0.0576 | -47.2097
-4 | -0.1966 | 0.00524 | -0.0574 | -37.5191
-3.5 | -0.1411 | 0.00513 | -0.0572 | -27.5049
-3 | -0.0857 | 0.00501 | -0.057 | -17.1058
-2 | 0.0254 | 0.00482 | -0.0568 | 5.2697
-1.5 | 0.0808 | 0.00479 | -0.0567 | 16.8685
-1 | 0.1361 | 0.00467 | -0.0566 | 29.1435
-0.5 | 0.1918 | 0.00466 | -0.0565 | 41.1588
0 | 0.2469 | 0.00467 | -0.0564 | 52.8694
0.5 | 0.3021 | 0.00463 | -0.0563 | 65.2484
1 | 0.3572 | 0.00467 | -0.0562 | 76.4882
1.5 | 0.412 | 0.00473 | -0.056 | 87.1036
2 | 0.4673 | 0.00486 | -0.0559 | 96.1523
2.5 | 0.5224 | 0.00501 | -0.0558 | 104.2715
3 | 0.5769 | 0.00528 | -0.0555 | 109.2614
3.5 | 0.6315 | 0.00553 | -0.0552 | 114.1953
4 | 0.686 | 0.00578 | -0.0549 | 118.6851
4.5 | 0.7398 | 0.00608 | -0.0545 | 121.6776
5 | 0.7928 | 0.00637 | -0.0539 | 124.4584
5.5 | 0.8411 | 0.0066 | -0.0521 | 127.4394
6 | 0.8999 | 0.00698 | -0.0528 | 128.9255
6.5 | 0.9535 | 0.00739 | -0.0523 | 129.0257
7 | 1.0061 | 0.00792 | -0.0517 | 127.0328
7.5 | 1.0588 | 0.00842 | -0.0511 | 125.7482
8 | 1.1114 | 0.0089 | -0.0505 | 124.8764
8.5 | 1.1631 | 0.00947 | -0.0497 | 122.8194
9 | 1.2142 | 0.01008 | -0.0489 | 120.4563
9.5 | 1.2643 | 0.01077 | -0.0479 | 117.3909
10 | 1.3129 | 0.01161 | -0.0466 | 113.0835
10.5 | 1.3591 | 0.01268 | -0.045 | 107.1845
11 | 1.4038 | 0.01383 | -0.0433 | 101.504
11.5 | 1.4513 | 0.01456 | -0.042 | 99.6772
12 | 1.4965 | 0.01545 | -0.0404 | 96.8608
12.5 | 1.5401 | 0.01641 | -0.0386 | 93.8513
13 | 1.5827 | 0.01735 | -0.0367 | 91.2219
13.5 | 1.6234 | 0.01832 | -0.0346 | 88.6135
14 | 1.6599 | 0.01949 | -0.0319 | 85.1668
14.5 | 1.6919 | 0.02079 | -0.0285 | 81.3805
15 | 1.7134 | 0.02191 | -0.0233 | 78.2017
15.5 | 1.7254 | 0.02353 | -0.0172 | 73.3277
16 | 1.7325 | 0.02574 | -0.0117 | 67.3077
16.5 | 1.7466 | 0.02779 | -0.0078 | 62.8499
17 | 1.7397 | 0.0318 | -0.0036 | 54.7075
17.5 | 1.7329 | 0.03657 | -0.0014 | 47.3858
18 | 1.7193 | 0.04298 | -0.0012 | 40.0023
18.5 | 1.6911 | 0.05249 | -0.0039 | 32.2176
19 | 1.6536 | 0.06516 | -0.0101 | 25.3775
19.5 | 1.5814 | 0.08598 | -0.0226 | 18.3926
20 | 1.4932 | 0.11248 | -0.0393 | 13.2752

## 101. Re 8M Mach 0.25 (1)
BIGFOIL.COM POLAR EXPORT
HN-1015
HN-1015 |  |  |  | Cl Max: | 1.018 | at alpha= | 7.5 | deg
JavaFoil+Calcfoil stall+Eppler ext transition |  |  |  | L/D Max: | 142.213 | at alpha= | 6.5 | deg
Re: | 8000000 |  |  | Cd Min: | 0.00577 | at alpha= | 3 | deg
Mach: | 0.25 |  |  | Cl=0 at alpha= | -2.2833 | deg
|  |  |  | @ Cl=0.1, Cd= | 0.0070566
|  |  |  | @ Cl=0.4, Cd= | 0.07526
|  |  |  | @ Cl=0.6, Cd= | 0.07526
alpha (deg) | Cl | Cd | Cm | Cl/Cd
-13.5 | -0.063 | 0.09428 | -0.024 | -0.67
-13 | -0.06 | 0.08893 | -0.024 | -0.68
-12.5 | -0.155 | 0.08421 | -0.024 | -1.845
-12 | -0.221 | 0.07917 | -0.024 | -2.798
-11.5 | -0.277 | 0.07461 | -0.025 | -3.708
-11 | -0.325 | 0.0705 | -0.025 | -4.61
-10.5 | -0.367 | 0.06531 | -0.026 | -5.62
-10 | -0.401 | 0.06066 | -0.027 | -6.617
-9.5 | -0.429 | 0.05486 | -0.029 | -7.815
-9 | -0.454 | 0.04383 | -0.035 | -10.364
-8.5 | -0.547 | 0.009 | -0.051 | -60.783
-8 | -0.538 | 0.00801 | -0.051 | -67.188
-7.5 | -0.518 | 0.00813 | -0.052 | -63.756
-7 | -0.49 | 0.0078 | -0.052 | -62.783
-6.5 | -0.454 | 0.00751 | -0.052 | -60.517
-6 | -0.412 | 0.00721 | -0.053 | -57.18
-5.5 | -0.366 | 0.00704 | -0.053 | -51.953
-5 | -0.315 | 0.00683 | -0.053 | -46.036
-4.5 | -0.26 | 0.00728 | -0.054 | -35.761
-4 | -0.204 | 0.0071 | -0.054 | -28.71
-3.5 | -0.146 | 0.00694 | -0.054 | -20.992
-3 | -0.086 | 0.00667 | -0.055 | -12.934
-2.5 | -0.026 | 0.00719 | -0.055 | -3.66
-2 | 0.034 | 0.00742 | -0.055 | 4.574
-1.5 | 0.094 | 0.00709 | -0.056 | 13.309
-1 | 0.155 | 0.00675 | -0.056 | 22.94
-0.5 | 0.215 | 0.00648 | -0.056 | 33.222
0 | 0.275 | 0.00622 | -0.057 | 44.264
0.5 | 0.336 | 0.00609 | -0.057 | 55.112
1 | 0.396 | 0.00594 | -0.057 | 66.612
1.5 | 0.456 | 0.00589 | -0.057 | 77.393
2 | 0.516 | 0.0058 | -0.058 | 88.978
2.5 | 0.576 | 0.0058 | -0.058 | 99.249
3 | 0.635 | 0.00577 | -0.058 | 110.159
3.5 | 0.694 | 0.00586 | -0.059 | 118.378
4 | 0.751 | 0.006 | -0.059 | 125.196
4.5 | 0.807 | 0.00611 | -0.059 | 132.09
5 | 0.86 | 0.00635 | -0.06 | 135.492
5.5 | 0.91 | 0.00654 | -0.06 | 139.222
6 | 0.952 | 0.00677 | -0.06 | 140.561
6.5 | 0.985 | 0.00692 | -0.06 | 142.213
7 | 1.008 | 0.0071 | -0.061 | 141.915
7.5 | 1.018 | 0.00735 | -0.061 | 138.592
8 | 1.014 | 0.00758 | -0.061 | 133.835
8.5 | 0.995 | 0.00804 | -0.062 | 123.711
9 | 0.959 | 0.00841 | -0.062 | 114.025
9.5 | 0.905 | 0.01205 | -0.062 | 75.083
10 | 0.834 | 0.0139 | -0.062 | 59.985
10.5 | 0.742 | 0.01579 | -0.061 | 47.002
11 | 0.629 | 0.02129 | -0.059 | 29.549
11.5 | 0.492 | 0.04483 | -0.051 | 10.964
12 | 0.379 | 0.06623 | -0.044 | 5.726
12.5 | 0.276 | 0.07526 | -0.041 | 3.669

## 102. Re 8M Mach 0.25 (2)
BIGFOIL.COM POLAR EXPORT
HN-1015
HN-1015 |  |  |  | Cl Max: | 1.5133 | at alpha= | 12.5 | deg
XFOIL ncrit=9 |  |  |  | L/D Max: | 129.513 | at alpha= | 6 | deg
Re: | 8000000 |  |  | Cd Min: | 0.1913 | at alpha= | -16 | deg
Mach: | 0.25 |  |  | Cl=0 at alpha= | -2.223 | deg
|  |  |  | @ Cl=0.1, Cd= | 0.0047839
|  |  |  | @ Cl=0.4, Cd= | 0.0047387
|  |  |  | @ Cl=0.6, Cd= | 0.0053663
alpha (deg) | Cl | Cd | Cm | Cl/Cd
-16 | -0.6281 | 0.1913 | 0.0227 | -3.2833
-15.5 | -0.6132 | 0.18455 | 0.0195 | -3.3227
-14 | -0.6925 | 0.12726 | -0.0025 | -5.4416
-13.5 | -0.7205 | 0.11221 | -0.0101 | -6.421
-13 | -0.8009 | 0.08843 | -0.0246 | -9.0569
-12.5 | -0.8465 | 0.07228 | -0.0357 | -11.7114
-12 | -0.8918 | 0.05023 | -0.0536 | -17.7543
-11.5 | -0.9178 | 0.0395 | -0.0644 | -23.2354
-11 | -0.9675 | 0.03065 | -0.0598 | -31.5661
-10.5 | -0.9578 | 0.01785 | -0.0646 | -53.6583
-10 | -0.9064 | 0.01299 | -0.0656 | -69.7768
-9.5 | -0.8431 | 0.01077 | -0.0665 | -78.2823
-9 | -0.7849 | 0.00955 | -0.0657 | -82.1885
-8.5 | -0.7219 | 0.00872 | -0.0659 | -82.7867
-8 | -0.6601 | 0.00818 | -0.0657 | -80.6968
-7.5 | -0.6044 | 0.00727 | -0.0645 | -83.1362
-7 | -0.5482 | 0.00675 | -0.0633 | -81.2148
-6.5 | -0.4915 | 0.00639 | -0.0623 | -76.9171
-6 | -0.4344 | 0.00608 | -0.0614 | -71.4474
-5.5 | -0.3771 | 0.00581 | -0.0608 | -64.9053
-5 | -0.3195 | 0.0056 | -0.0602 | -57.0536
-4.5 | -0.2618 | 0.00543 | -0.0598 | -48.2136
-4 | -0.2042 | 0.00528 | -0.0594 | -38.6742
-3.5 | -0.1466 | 0.00517 | -0.059 | -28.3559
-3 | -0.0892 | 0.00504 | -0.0588 | -17.6984
-2.5 | -0.0318 | 0.00496 | -0.0585 | -6.4113
-2 | 0.0256 | 0.00486 | -0.0583 | 5.2675
-1.5 | 0.0829 | 0.00482 | -0.0582 | 17.1992
-1 | 0.1397 | 0.0047 | -0.058 | 29.7234
-0.5 | 0.1971 | 0.00469 | -0.0579 | 42.0256
0 | 0.254 | 0.00469 | -0.0578 | 54.1578
0.5 | 0.3109 | 0.00467 | -0.0577 | 66.5739
1 | 0.3676 | 0.00471 | -0.0575 | 78.0467
1.5 | 0.4241 | 0.00476 | -0.0573 | 89.0966
2 | 0.4813 | 0.00489 | -0.0572 | 98.4254
2.5 | 0.5381 | 0.00507 | -0.0569 | 106.1341
3 | 0.5945 | 0.00534 | -0.0565 | 111.3296
3.5 | 0.651 | 0.00561 | -0.0562 | 116.0428
4 | 0.7074 | 0.00587 | -0.0557 | 120.5111
4.5 | 0.7631 | 0.00622 | -0.0551 | 122.6849
5 | 0.8181 | 0.00655 | -0.0542 | 124.9008
5.5 | 0.869 | 0.00674 | -0.0522 | 128.9318
6 | 0.9299 | 0.00718 | -0.0526 | 129.5125
6.5 | 0.9855 | 0.00769 | -0.0517 | 128.1534
7 | 1.0405 | 0.00827 | -0.0507 | 125.8162
7.5 | 1.0962 | 0.00878 | -0.0497 | 124.8519
8 | 1.1512 | 0.00938 | -0.0485 | 122.7292
8.5 | 1.2052 | 0.01009 | -0.047 | 119.445
9 | 1.2581 | 0.01092 | -0.0453 | 115.2106
9.5 | 1.3085 | 0.01202 | -0.0431 | 108.8602
10 | 1.3521 | 0.01383 | -0.0399 | 97.7657
10.5 | 1.4004 | 0.01501 | -0.0374 | 93.2978
11 | 1.4456 | 0.0164 | -0.0345 | 88.1463
11.5 | 1.486 | 0.01811 | -0.0309 | 82.0541
12 | 1.5126 | 0.02076 | -0.0256 | 72.8613
12.5 | 1.5133 | 0.02415 | -0.017 | 62.6625
13 | 1.4897 | 0.02814 | -0.0068 | 52.9389
13.5 | 1.461 | 0.03365 | -0.0004 | 43.4175
14 | 1.4229 | 0.0419 | 0.001 | 33.9594
14.5 | 1.3874 | 0.05284 | -0.0033 | 26.2566
15 | 1.3503 | 0.06721 | -0.0123 | 20.0908
15.5 | 1.3089 | 0.08468 | -0.0238 | 15.457
16 | 1.2658 | 0.10324 | -0.0352 | 12.2608
16.5 | 1.224 | 0.12178 | -0.0464 | 10.0509
17 | 1.1623 | 0.14555 | -0.0615 | 7.9856
17.5 | 1.1065 | 0.17005 | -0.0773 | 6.5069

## 103. Re 8M Mach 0.50 (1)
BIGFOIL.COM POLAR EXPORT
HN-1015
HN-1015 |  |  |  | Cl Max: | 1.207 | at alpha= | 20 | deg
JavaFoil+Calcfoil stall+Eppler ext transition |  |  |  | L/D Max: | 133.636 | at alpha= | 4.5 | deg
Re: | 8000000 |  |  | Cd Min: | 0.00612 | at alpha= | 2 | deg
Mach: | 0.5 |  |  | Cl=0 at alpha= | -2.2836 | deg
|  |  |  | @ Cl=0.1, Cd= | 0.0074151
|  |  |  | @ Cl=0.4, Cd= | 0.0063202
|  |  |  | @ Cl=0.6, Cd= | 0.0061272
alpha (deg) | Cl | Cd | Cm | Cl/Cd
-20 | -0.933 | 0.15422 | -0.03 | -6.05
-19.5 | -0.908 | 0.14455 | -0.03 | -6.284
-19 | -0.881 | 0.14044 | -0.029 | -6.27
-18.5 | -0.853 | 0.13706 | -0.029 | -6.222
-18 | -0.827 | 0.13321 | -0.028 | -6.208
-17.5 | -0.802 | 0.12962 | -0.029 | -6.185
-17 | -0.778 | 0.12558 | -0.03 | -6.197
-16.5 | -0.751 | 0.11905 | -0.029 | -6.31
-16 | -0.724 | 0.11566 | -0.028 | -6.26
-15.5 | -0.699 | 0.10742 | -0.029 | -6.505
-15 | -0.673 | 0.10001 | -0.029 | -6.732
-14.5 | -0.647 | 0.10544 | -0.029 | -6.137
-14 | -0.621 | 0.09886 | -0.028 | -6.277
-13.5 | -0.596 | 0.09 | -0.029 | -6.617
-13 | -0.571 | 0.08187 | -0.031 | -6.977
-12.5 | -0.548 | 0.07381 | -0.033 | -7.427
-12 | -0.516 | 0.08402 | -0.028 | -6.137
-11.5 | -0.491 | 0.07379 | -0.03 | -6.66
-11 | -0.468 | 0.06536 | -0.033 | -7.163
-10.5 | -0.45 | 0.05303 | -0.038 | -8.493
-10 | -0.411 | 0.06709 | -0.028 | -6.121
-9.5 | -0.383 | 0.06573 | -0.026 | -5.834
-9 | -0.37 | 0.0452 | -0.039 | -8.174
-8.5 | -0.402 | 0.01064 | -0.055 | -37.76
-8 | -0.305 | 0.05161 | -0.029 | -5.919
-7.5 | -0.281 | 0.04587 | -0.033 | -6.119
-7 | -0.312 | 0.00818 | -0.058 | -38.168
-6.5 | -0.227 | 0.04145 | -0.033 | -5.478
-6 | -0.247 | 0.00824 | -0.059 | -29.967
-5.5 | -0.362 | 0.00787 | -0.059 | -46.025
-5 | -0.333 | 0.00749 | -0.06 | -44.456
-4.5 | -0.283 | 0.00717 | -0.06 | -39.523
-4 | -0.225 | 0.00756 | -0.06 | -29.735
-3.5 | -0.162 | 0.00734 | -0.061 | -22.04
-3 | -0.096 | 0.00713 | -0.061 | -13.469
-2.5 | -0.029 | 0.00686 | -0.061 | -4.28
-2 | 0.038 | 0.00723 | -0.062 | 5.24
-1.5 | 0.105 | 0.00743 | -0.062 | 14.187
-1 | 0.173 | 0.00709 | -0.063 | 24.397
-0.5 | 0.24 | 0.00677 | -0.063 | 35.533
0 | 0.308 | 0.00653 | -0.063 | 47.141
0.5 | 0.375 | 0.00635 | -0.064 | 59.078
1 | 0.442 | 0.00627 | -0.064 | 70.556
1.5 | 0.51 | 0.00616 | -0.064 | 82.706
2 | 0.576 | 0.00612 | -0.065 | 94.243
2.5 | 0.643 | 0.00614 | -0.065 | 104.638
3 | 0.709 | 0.00617 | -0.065 | 114.9
3.5 | 0.773 | 0.00628 | -0.066 | 123.154
4 | 0.836 | 0.00647 | -0.066 | 129.243
4.5 | 0.895 | 0.00669 | -0.066 | 133.636
5 | 0.945 | 0.00707 | -0.067 | 133.624
5.5 | 0.984 | 0.00746 | -0.067 | 131.944
6 | 0.985 | 0.00787 | -0.067 | 125.087
6.5 | 0.855 | 0.00861 | -0.068 | 99.297
7 | 0.505 | 0.04528 | -0.038 | 11.143
7.5 | 0.648 | 0.01412 | -0.067 | 45.919
8 | 0.685 | 0.01379 | -0.068 | 49.689
8.5 | 0.614 | 0.04169 | -0.052 | 14.725
9 | 0.747 | 0.01519 | -0.068 | 49.181
9.5 | 0.744 | 0.02148 | -0.065 | 34.631
10 | 0.664 | 0.07001 | -0.037 | 9.484
10.5 | 0.788 | 0.02723 | -0.063 | 28.959
11 | 0.729 | 0.06901 | -0.045 | 10.559
11.5 | 0.742 | 0.09488 | -0.035 | 7.824
12 | 0.781 | 0.07567 | -0.044 | 10.327
12.5 | 0.802 | 0.08589 | -0.041 | 9.335
13 | 0.83 | 0.0918 | -0.042 | 9.047
13.5 | 0.853 | 0.09273 | -0.04 | 9.198
14 | 0.88 | 0.10059 | -0.04 | 8.745
14.5 | 0.911 | 0.10415 | -0.043 | 8.744
15 | 0.942 | 0.10828 | -0.045 | 8.697
15.5 | 0.961 | 0.111 | -0.041 | 8.657
16 | 0.989 | 0.11612 | -0.043 | 8.521
16.5 | 1.023 | 0.11801 | -0.046 | 8.666
17 | 1.056 | 0.1202 | -0.048 | 8.782
17.5 | 1.07 | 0.12766 | -0.044 | 8.381
18 | 1.099 | 0.13114 | -0.045 | 8.382
18.5 | 1.133 | 0.13246 | -0.048 | 8.552
19 | 1.169 | 0.13173 | -0.051 | 8.871
19.5 | 1.193 | 0.14103 | -0.05 | 8.462
20 | 1.207 | 0.14956 | -0.047 | 8.071

## 104. Re 8M Mach 0.50 (2)
BIGFOIL.COM POLAR EXPORT
HN-1015
HN-1015 |  |  |  | Cl Max: | 1.2089 | at alpha= | 7.5 | deg
XFOIL ncrit=9 |  |  |  | L/D Max: | 132.093 | at alpha= | 5.5 | deg
Re: | 8000000 |  |  | Cd Min: | 0.27442 | at alpha= | -20 | deg
Mach: | 0.5 |  |  | Cl=0 at alpha= | -2.1962 | deg
|  |  |  | @ Cl=0.1, Cd= | 0.0049147
|  |  |  | @ Cl=0.4, Cd= | 0.0048437
|  |  |  | @ Cl=0.6, Cd= | 0.0053016
alpha (deg) | Cl | Cd | Cm | Cl/Cd
-20 | -0.8128 | 0.27442 | 0.0618 | -2.9619
-19.5 | -0.7916 | 0.26601 | 0.057 | -2.9758
-19 | -0.7703 | 0.25766 | 0.0523 | -2.9896
-18.5 | -0.7493 | 0.24926 | 0.0478 | -3.0061
-18 | -0.7286 | 0.24098 | 0.0433 | -3.0235
-17.5 | -0.7094 | 0.23196 | 0.0388 | -3.0583
-17 | -0.6896 | 0.22334 | 0.0345 | -3.0877
-16.5 | -0.6708 | 0.21422 | 0.0302 | -3.1314
-16 | -0.652 | 0.2055 | 0.0262 | -3.1727
-15.5 | -0.6336 | 0.19712 | 0.0221 | -3.2143
-15 | -0.6133 | 0.19029 | 0.0185 | -3.223
-14.5 | -0.5955 | 0.18211 | 0.0149 | -3.27
-14 | -0.5798 | 0.17348 | 0.0112 | -3.3422
-13.5 | -0.5631 | 0.16538 | 0.0078 | -3.4049
-13 | -0.5501 | 0.15658 | 0.0043 | -3.5132
-12.5 | -0.5375 | 0.14801 | 0.0009 | -3.6315
-12 | -0.5265 | 0.13933 | -0.0024 | -3.7788
-11.5 | -0.5183 | 0.13024 | -0.0058 | -3.9796
-11 | -0.5145 | 0.12046 | -0.0095 | -4.2711
-10.5 | -0.5142 | 0.11036 | -0.0135 | -4.6593
-10 | -0.5125 | 0.10113 | -0.0173 | -5.0677
-9.5 | -0.5138 | 0.09182 | -0.0213 | -5.5957
-9 | -0.5173 | 0.08282 | -0.0254 | -6.2461
-8.5 | -0.529 | 0.07326 | -0.0298 | -7.2209
-8 | -0.5397 | 0.06319 | -0.0365 | -8.5409
-7.5 | -0.5344 | 0.04749 | -0.0614 | -11.2529
-7 | -0.5198 | 0.0328 | -0.0782 | -15.8476
-6.5 | -0.5018 | 0.02044 | -0.0846 | -24.5499
-6 | -0.493 | 0.01154 | -0.0794 | -42.721
-5.5 | -0.4441 | 0.00729 | -0.0747 | -60.9191
-5 | -0.3773 | 0.00621 | -0.0719 | -60.7568
-4.5 | -0.3082 | 0.00585 | -0.07 | -52.6838
-4 | -0.2401 | 0.00558 | -0.0686 | -43.0287
-3.5 | -0.1727 | 0.0054 | -0.0674 | -31.9815
-3 | -0.1057 | 0.00526 | -0.0666 | -20.0951
-2.5 | -0.0398 | 0.00513 | -0.0658 | -7.7583
-2 | 0.0257 | 0.00501 | -0.0652 | 5.1297
-1.5 | 0.091 | 0.00493 | -0.0648 | 18.4584
-1 | 0.1557 | 0.00482 | -0.0644 | 32.3029
-0.5 | 0.2204 | 0.00483 | -0.0641 | 45.6315
0 | 0.2849 | 0.00482 | -0.0638 | 59.1079
0.5 | 0.3492 | 0.00482 | -0.0635 | 72.4481
1 | 0.4136 | 0.00485 | -0.0632 | 85.2784
1.5 | 0.4778 | 0.00493 | -0.0627 | 96.9168
2 | 0.5427 | 0.00509 | -0.0622 | 106.6208
2.5 | 0.6077 | 0.00533 | -0.0615 | 114.015
3 | 0.6723 | 0.00566 | -0.0606 | 118.7809
3.5 | 0.7377 | 0.00597 | -0.0595 | 123.5678
4 | 0.8031 | 0.00634 | -0.0582 | 126.6719
4.5 | 0.8686 | 0.00674 | -0.0565 | 128.8724
5 | 0.9334 | 0.00718 | -0.0544 | 130
5.5 | 0.9973 | 0.00755 | -0.0514 | 132.0927
6 | 1.0652 | 0.00826 | -0.0489 | 128.9588
6.5 | 1.1325 | 0.00908 | -0.0453 | 124.7247
7 | 1.1881 | 0.01116 | -0.0389 | 106.4606
7.5 | 1.2089 | 0.0161 | -0.0286 | 75.087
8 | 1.1983 | 0.02279 | -0.0174 | 52.5801
8.5 | 1.1613 | 0.02828 | -0.0051 | 41.0644
9 | 1.1207 | 0.03518 | 0.0007 | 31.8562
9.5 | 1.0825 | 0.04492 | -0.0018 | 24.0984
10 | 1.0505 | 0.05824 | -0.0117 | 18.0374
10.5 | 1.0256 | 0.07373 | -0.0234 | 13.9102
11 | 1.0007 | 0.0887 | -0.0324 | 11.2818
11.5 | 0.977 | 0.10324 | -0.0414 | 9.4634
12 | 0.9614 | 0.1171 | -0.0501 | 8.2101
12.5 | 0.9481 | 0.13144 | -0.0591 | 7.2132

## 105. Re 10M Mach 0.00 (1)
BIGFOIL.COM POLAR EXPORT
HN-1015
HN-1015 |  |  |  | Cl Max: | 1.045 | at alpha= | 8.5 | deg
JavaFoil+Calcfoil stall+Eppler ext transition |  |  |  | L/D Max: | 150.72 | at alpha= | 7.5 | deg
Re: | 10000000 |  |  | Cd Min: | 0.00568 | at alpha= | 3 | deg
Mach: | 0 |  |  | Cl=0 at alpha= | -2.2845 | deg
|  |  |  | @ Cl=0.1, Cd= | 0.0069797
|  |  |  | @ Cl=0.4, Cd= | 0.0059454
|  |  |  | @ Cl=0.6, Cd= | 0.0057011
alpha (deg) | Cl | Cd | Cm | Cl/Cd
-14.5 | -0.372 | 0.09831 | -0.024 | -3.784
-14 | -0.392 | 0.09314 | -0.024 | -4.205
-13.5 | -0.411 | 0.08875 | -0.024 | -4.63
-13 | -0.43 | 0.08322 | -0.025 | -5.167
-12.5 | -0.448 | 0.07878 | -0.025 | -5.684
-12 | -0.465 | 0.07319 | -0.026 | -6.349
-11.5 | -0.481 | 0.06644 | -0.028 | -7.238
-11 | -0.495 | 0.05995 | -0.03 | -8.253
-10.5 | -0.512 | 0.04879 | -0.034 | -10.493
-10 | -0.58 | 0.01466 | -0.045 | -39.523
-9.5 | -0.611 | 0.00906 | -0.048 | -67.443
-9 | -0.604 | 0.00815 | -0.049 | -74.09
-8.5 | -0.586 | 0.00828 | -0.049 | -70.743
-8 | -0.56 | 0.00792 | -0.05 | -70.732
-7.5 | -0.528 | 0.00762 | -0.05 | -69.315
-7 | -0.492 | 0.00736 | -0.05 | -66.853
-6.5 | -0.451 | 0.00713 | -0.051 | -63.269
-6 | -0.406 | 0.00696 | -0.051 | -58.373
-5.5 | -0.358 | 0.00678 | -0.051 | -52.822
-5 | -0.307 | 0.00687 | -0.052 | -44.634
-4.5 | -0.253 | 0.00706 | -0.052 | -35.851
-4 | -0.198 | 0.00689 | -0.052 | -28.692
-3.5 | -0.141 | 0.0068 | -0.053 | -20.762
-3 | -0.084 | 0.00743 | -0.053 | -11.247
-2.5 | -0.025 | 0.00771 | -0.053 | -3.304
-2 | 0.033 | 0.00739 | -0.054 | 4.449
-1.5 | 0.091 | 0.00703 | -0.054 | 12.998
-1 | 0.15 | 0.0067 | -0.054 | 22.37
-0.5 | 0.208 | 0.00643 | -0.054 | 32.395
0 | 0.267 | 0.00624 | -0.055 | 42.741
0.5 | 0.325 | 0.00603 | -0.055 | 53.884
1 | 0.383 | 0.00598 | -0.055 | 64.075
1.5 | 0.442 | 0.00586 | -0.056 | 75.426
2 | 0.5 | 0.00579 | -0.056 | 86.319
2.5 | 0.558 | 0.00576 | -0.056 | 96.75
3 | 0.615 | 0.00568 | -0.057 | 108.265
3.5 | 0.672 | 0.00571 | -0.057 | 117.68
4 | 0.728 | 0.00579 | -0.057 | 125.706
4.5 | 0.783 | 0.00588 | -0.057 | 133.092
5 | 0.835 | 0.00605 | -0.058 | 137.976
5.5 | 0.885 | 0.0062 | -0.058 | 142.721
6 | 0.929 | 0.00633 | -0.058 | 146.802
6.5 | 0.967 | 0.0065 | -0.059 | 148.753
7 | 0.999 | 0.00664 | -0.059 | 150.481
7.5 | 1.023 | 0.00678 | -0.059 | 150.72
8 | 1.038 | 0.00694 | -0.059 | 149.627
8.5 | 1.045 | 0.00722 | -0.06 | 144.71
9 | 1.043 | 0.00755 | -0.06 | 138.105
9.5 | 1.033 | 0.0078 | -0.06 | 132.378
10 | 1.014 | 0.0081 | -0.06 | 125.267
10.5 | 0.989 | 0.00834 | -0.061 | 118.508
11 | 0.952 | 0.01349 | -0.061 | 70.536
11.5 | 0.911 | 0.01444 | -0.06 | 63.117
12 | 0.861 | 0.01615 | -0.06 | 53.312
12.5 | 0.804 | 0.0195 | -0.059 | 41.209
13 | 0.737 | 0.02759 | -0.056 | 26.702
13.5 | 0.667 | 0.04308 | -0.053 | 15.486

## 106. Re 10M Mach 0.00 (2)
BIGFOIL.COM POLAR EXPORT
HN-1015
HN-1015 |  |  |  | Cl Max: | 1.814 | at alpha= | 18 | deg
XFOIL ncrit=9 |  |  |  | L/D Max: | 134.195 | at alpha= | 6.5 | deg
Re: | 10000000 |  |  | Cd Min: | 0.17196 | at alpha= | -17 | deg
Mach: | 0 |  |  | Cl=0 at alpha= | -2.2215 | deg
|  |  |  | @ Cl=0.1, Cd= | 0.0047536
|  |  |  | @ Cl=0.4, Cd= | 0.0047861
|  |  |  | @ Cl=0.6, Cd= | 0.0053303
alpha (deg) | Cl | Cd | Cm | Cl/Cd
-17 | -0.7246 | 0.17196 | 0.0205 | -4.2138
-15.5 | -1.2752 | 0.03147 | -0.0663 | -40.5211
-14 | -1.2585 | 0.0203 | -0.0564 | -61.9951
-13.5 | -1.2255 | 0.01885 | -0.0536 | -65.0133
-12.5 | -1.137 | 0.0146 | -0.0531 | -77.8767
-12 | -1.084 | 0.01271 | -0.0541 | -85.2872
-11.5 | -1.0282 | 0.01126 | -0.0552 | -91.3144
-11 | -0.9712 | 0.0099 | -0.0564 | -98.101
-10.5 | -0.9113 | 0.00929 | -0.0578 | -98.0947
-10 | -0.8504 | 0.00878 | -0.0594 | -96.8565
-9.5 | -0.7968 | 0.00832 | -0.0592 | -95.7692
-9 | -0.7394 | 0.00783 | -0.0598 | -94.4317
-8 | -0.631 | 0.00694 | -0.0595 | -90.9222
-7.5 | -0.5786 | 0.00646 | -0.0588 | -89.5666
-7 | -0.5253 | 0.00618 | -0.0583 | -85
-6.5 | -0.4712 | 0.00597 | -0.0579 | -78.928
-6 | -0.4169 | 0.0057 | -0.0576 | -73.1404
-5.5 | -0.3621 | 0.00554 | -0.0574 | -65.361
-5 | -0.3072 | 0.00536 | -0.0571 | -57.3134
-4.5 | -0.252 | 0.00524 | -0.057 | -48.0916
-4 | -0.1968 | 0.00515 | -0.0568 | -38.2136
-3.5 | -0.1414 | 0.00505 | -0.0567 | -28
-3 | -0.0863 | 0.00496 | -0.0566 | -17.3992
-2.5 | -0.0308 | 0.0049 | -0.0565 | -6.2857
-2 | 0.0245 | 0.00481 | -0.0564 | 5.0936
-1.5 | 0.0799 | 0.00479 | -0.0563 | 16.6806
-1 | 0.1351 | 0.00469 | -0.0563 | 28.806
-0.5 | 0.1904 | 0.0047 | -0.0562 | 40.5106
0 | 0.2457 | 0.0047 | -0.0561 | 52.2766
0.5 | 0.3007 | 0.00469 | -0.0561 | 64.1151
1 | 0.3557 | 0.00477 | -0.056 | 74.5702
1.5 | 0.4106 | 0.00479 | -0.0559 | 85.7203
2 | 0.4654 | 0.00488 | -0.0558 | 95.3689
2.5 | 0.5206 | 0.00498 | -0.0557 | 104.5382
3 | 0.575 | 0.00522 | -0.0555 | 110.1533
3.5 | 0.6294 | 0.00546 | -0.0553 | 115.2747
4 | 0.6837 | 0.0057 | -0.0551 | 119.9474
4.5 | 0.7375 | 0.00599 | -0.0547 | 123.1219
5 | 0.791 | 0.00629 | -0.0544 | 125.7552
5.5 | 0.844 | 0.00652 | -0.0539 | 129.4479
6 | 0.8942 | 0.0067 | -0.0526 | 133.4627
6.5 | 0.9501 | 0.00708 | -0.0529 | 134.1949
7 | 1.0025 | 0.00759 | -0.0523 | 132.0817
7.5 | 1.0551 | 0.00803 | -0.0519 | 131.3948
8 | 1.1071 | 0.00851 | -0.0513 | 130.094
8.5 | 1.1586 | 0.00905 | -0.0507 | 128.0221
9 | 1.2095 | 0.00963 | -0.05 | 125.5971
9.5 | 1.2591 | 0.01031 | -0.0491 | 122.1242
10 | 1.3069 | 0.01119 | -0.0479 | 116.7918
10.5 | 1.3558 | 0.01184 | -0.047 | 114.5101
11 | 1.404 | 0.01252 | -0.046 | 112.1406
11.5 | 1.4519 | 0.01316 | -0.045 | 110.3267
12 | 1.4981 | 0.01392 | -0.0438 | 107.6221
12.5 | 1.5431 | 0.01473 | -0.0425 | 104.759
13 | 1.5872 | 0.01553 | -0.041 | 102.2022
13.5 | 1.6299 | 0.01637 | -0.0394 | 99.5663
14 | 1.67 | 0.01733 | -0.0374 | 96.3647
14.5 | 1.7075 | 0.01836 | -0.0351 | 93.0011
15 | 1.7432 | 0.01935 | -0.0326 | 90.0879
15.5 | 1.7704 | 0.02052 | -0.0287 | 86.2768
16 | 1.7834 | 0.02184 | -0.0225 | 81.6575
16.5 | 1.8015 | 0.02312 | -0.0178 | 77.9196
17 | 1.8069 | 0.0254 | -0.0124 | 71.1378
17.5 | 1.8127 | 0.028 | -0.0082 | 64.7393
18 | 1.814 | 0.03135 | -0.0049 | 57.8628
18.5 | 1.8102 | 0.0357 | -0.0028 | 50.7059
19 | 1.7951 | 0.04202 | -0.0023 | 42.7201
19.5 | 1.6593 | 0.06756 | -0.0127 | 24.5604
20 | 1.6791 | 0.07172 | -0.0147 | 23.4119

## 107. Re 10M Mach 0.10 (1)
BIGFOIL.COM POLAR EXPORT
HN-1015
HN-1015 |  |  |  | Cl Max: | 1.04 | at alpha= | 8.5 | deg
JavaFoil+Calcfoil stall+Eppler ext transition |  |  |  | L/D Max: | 150.092 | at alpha= | 7 | deg
Re: | 10000000 |  |  | Cd Min: | 0.0057 | at alpha= | 3 | deg
Mach: | 0.1 |  |  | Cl=0 at alpha= | -2.2797 | deg
|  |  |  | @ Cl=0.1, Cd= | 0.006998
|  |  |  | @ Cl=0.4, Cd= | 0.0059595
|  |  |  | @ Cl=0.6, Cd= | 0.0057217
alpha (deg) | Cl | Cd | Cm | Cl/Cd
-14.5 | -0.334 | 0.09881 | -0.024 | -3.379
-14 | -0.356 | 0.09435 | -0.024 | -3.771
-13.5 | -0.378 | 0.08951 | -0.024 | -4.223
-13 | -0.4 | 0.08475 | -0.024 | -4.718
-12.5 | -0.421 | 0.07919 | -0.025 | -5.318
-12 | -0.441 | 0.0742 | -0.026 | -5.944
-11.5 | -0.46 | 0.06815 | -0.027 | -6.747
-11 | -0.477 | 0.06192 | -0.029 | -7.697
-10.5 | -0.491 | 0.05537 | -0.031 | -8.861
-10 | -0.528 | 0.03108 | -0.04 | -17.001
-9.5 | -0.599 | 0.00934 | -0.048 | -64.171
-9 | -0.598 | 0.00819 | -0.049 | -72.98
-8.5 | -0.582 | 0.00834 | -0.05 | -69.848
-8 | -0.558 | 0.00798 | -0.05 | -69.955
-7.5 | -0.528 | 0.00768 | -0.05 | -68.719
-7 | -0.492 | 0.00742 | -0.051 | -66.357
-6.5 | -0.452 | 0.00719 | -0.051 | -62.883
-6 | -0.407 | 0.00699 | -0.051 | -58.25
-5.5 | -0.359 | 0.00682 | -0.052 | -52.687
-5 | -0.308 | 0.00686 | -0.052 | -44.87
-4.5 | -0.254 | 0.0071 | -0.052 | -35.804
-4 | -0.199 | 0.00693 | -0.053 | -28.695
-3.5 | -0.142 | 0.0068 | -0.053 | -20.874
-3 | -0.084 | 0.00739 | -0.053 | -11.36
-2.5 | -0.026 | 0.00713 | -0.053 | -3.591
-2 | 0.033 | 0.0074 | -0.054 | 4.465
-1.5 | 0.092 | 0.00704 | -0.054 | 13.039
-1 | 0.151 | 0.00673 | -0.054 | 22.374
-0.5 | 0.209 | 0.00644 | -0.055 | 32.501
0 | 0.268 | 0.00625 | -0.055 | 42.886
0.5 | 0.327 | 0.00604 | -0.055 | 54.064
1 | 0.385 | 0.00599 | -0.056 | 64.285
1.5 | 0.444 | 0.00587 | -0.056 | 75.66
2 | 0.502 | 0.00581 | -0.056 | 86.422
2.5 | 0.56 | 0.00577 | -0.057 | 97.049
3 | 0.618 | 0.0057 | -0.057 | 108.499
3.5 | 0.675 | 0.00573 | -0.057 | 117.977
4 | 0.732 | 0.00581 | -0.057 | 125.967
4.5 | 0.787 | 0.0059 | -0.058 | 133.334
5 | 0.839 | 0.00608 | -0.058 | 138.091
5.5 | 0.889 | 0.00623 | -0.058 | 142.82
6 | 0.933 | 0.00636 | -0.059 | 146.735
6.5 | 0.97 | 0.00654 | -0.059 | 148.439
7 | 1.001 | 0.00667 | -0.059 | 150.092
7.5 | 1.023 | 0.00683 | -0.059 | 149.869
8 | 1.036 | 0.00699 | -0.06 | 148.209
8.5 | 1.04 | 0.00729 | -0.06 | 142.744
9 | 1.035 | 0.00764 | -0.06 | 135.352
9.5 | 1.02 | 0.0079 | -0.06 | 129.158
10 | 0.996 | 0.00821 | -0.061 | 121.321
10.5 | 0.962 | 0.01119 | -0.061 | 86.038
11 | 0.922 | 0.01378 | -0.061 | 66.893
11.5 | 0.871 | 0.01519 | -0.06 | 57.358
12 | 0.815 | 0.01715 | -0.06 | 47.554
12.5 | 0.748 | 0.02243 | -0.058 | 33.328
13 | 0.671 | 0.03534 | -0.055 | 18.996
13.5 | 0.601 | 0.0543 | -0.05 | 11.065

## 108. Re 10M Mach 0.10 (2)
BIGFOIL.COM POLAR EXPORT
HN-1015
HN-1015 |  |  |  | Cl Max: | 1.7843 | at alpha= | 17 | deg
XFOIL ncrit=9 |  |  |  | L/D Max: | 133.88 | at alpha= | 6.5 | deg
Re: | 10000000 |  |  | Cd Min: | 0.16557 | at alpha= | -16.5 | deg
Mach: | 0.1 |  |  | Cl=0 at alpha= | -2.2208 | deg
|  |  |  | @ Cl=0.1, Cd= | 0.004758
|  |  |  | @ Cl=0.4, Cd= | 0.0047853
|  |  |  | @ Cl=0.6, Cd= | 0.0053196
alpha (deg) | Cl | Cd | Cm | Cl/Cd
-16.5 | -0.7154 | 0.16557 | 0.0171 | -4.3208
-16 | -0.7969 | 0.13435 | 0.0024 | -5.9315
-15.5 | -0.9849 | 0.08808 | -0.0244 | -11.1819
-15 | -1.0907 | 0.06126 | -0.0407 | -17.8044
-14 | -1.2193 | 0.02642 | -0.0623 | -46.1506
-13.5 | -1.1918 | 0.02433 | -0.0598 | -48.9848
-13 | -1.1874 | 0.01969 | -0.0547 | -60.3047
-12.5 | -1.143 | 0.01666 | -0.055 | -68.6074
-12 | -1.0929 | 0.01385 | -0.0559 | -78.9097
-11.5 | -1.0376 | 0.01203 | -0.0568 | -86.251
-11 | -0.9806 | 0.01034 | -0.0578 | -94.8356
-10.5 | -0.9203 | 0.00952 | -0.0591 | -96.6702
-10 | -0.8586 | 0.00893 | -0.0605 | -96.1478
-9.5 | -0.8041 | 0.00845 | -0.0602 | -95.1598
-9 | -0.7459 | 0.00793 | -0.0608 | -94.0605
-8.5 | -0.6895 | 0.00748 | -0.0609 | -92.1791
-8 | -0.6359 | 0.00705 | -0.0603 | -90.1986
-7.5 | -0.5829 | 0.00655 | -0.0595 | -88.9924
-7 | -0.5293 | 0.00621 | -0.0589 | -85.2335
-6.5 | -0.4748 | 0.006 | -0.0585 | -79.1333
-6 | -0.42 | 0.00573 | -0.0581 | -73.2984
-5.5 | -0.3647 | 0.00555 | -0.0578 | -65.7117
-5 | -0.3094 | 0.00537 | -0.0576 | -57.6164
-4.5 | -0.2537 | 0.00526 | -0.0574 | -48.2319
-4 | -0.1981 | 0.00515 | -0.0572 | -38.466
-3.5 | -0.1424 | 0.00506 | -0.057 | -28.1423
-3 | -0.0869 | 0.00497 | -0.0569 | -17.4849
-2.5 | -0.0311 | 0.00491 | -0.0568 | -6.334
-2 | 0.0246 | 0.00482 | -0.0567 | 5.1037
-1.5 | 0.0803 | 0.00479 | -0.0566 | 16.7641
-1 | 0.1357 | 0.0047 | -0.0565 | 28.8723
-0.5 | 0.1914 | 0.0047 | -0.0565 | 40.7234
0 | 0.2469 | 0.0047 | -0.0564 | 52.5319
0.5 | 0.3023 | 0.0047 | -0.0563 | 64.3191
1 | 0.3577 | 0.00477 | -0.0563 | 74.9895
1.5 | 0.4128 | 0.00479 | -0.0562 | 86.1795
2 | 0.468 | 0.00489 | -0.056 | 95.7055
2.5 | 0.5235 | 0.00499 | -0.056 | 104.9098
3 | 0.5782 | 0.00522 | -0.0557 | 110.7663
3.5 | 0.6329 | 0.00547 | -0.0555 | 115.7038
4 | 0.6876 | 0.00572 | -0.0552 | 120.2098
4.5 | 0.7418 | 0.006 | -0.0549 | 123.6333
5 | 0.7956 | 0.00632 | -0.0544 | 125.8861
5.5 | 0.8491 | 0.00655 | -0.0539 | 129.6336
6 | 0.8998 | 0.00673 | -0.0527 | 133.6999
6.5 | 0.9559 | 0.00714 | -0.0528 | 133.8796
7 | 1.0087 | 0.00765 | -0.0522 | 131.8562
7.5 | 1.0619 | 0.00808 | -0.0517 | 131.4233
8 | 1.1143 | 0.0086 | -0.051 | 129.5698
8.5 | 1.1663 | 0.00915 | -0.0503 | 127.4645
9 | 1.2175 | 0.00976 | -0.0494 | 124.7439
9.5 | 1.2673 | 0.01051 | -0.0483 | 120.5804
10 | 1.3158 | 0.01137 | -0.0471 | 115.7256
10.5 | 1.3651 | 0.01206 | -0.046 | 113.1924
11 | 1.4137 | 0.01277 | -0.0449 | 110.7048
11.5 | 1.4621 | 0.01344 | -0.0437 | 108.7872
12 | 1.5086 | 0.01425 | -0.0423 | 105.8667
12.5 | 1.5538 | 0.01511 | -0.0407 | 102.8326
13 | 1.5979 | 0.01598 | -0.039 | 99.9937
13.5 | 1.6403 | 0.01689 | -0.037 | 97.1166
14 | 1.6795 | 0.01796 | -0.0346 | 93.5134
14.5 | 1.7153 | 0.01913 | -0.0318 | 89.6654
15 | 1.7481 | 0.02028 | -0.0285 | 86.1982
15.5 | 1.7628 | 0.02159 | -0.0221 | 81.6489
16 | 1.7735 | 0.02332 | -0.0161 | 76.0506
16.5 | 1.7744 | 0.02591 | -0.0101 | 68.4832
17 | 1.7843 | 0.02835 | -0.0061 | 62.9383
17.5 | 1.7789 | 0.03237 | -0.0025 | 54.9552
18 | 1.7637 | 0.03813 | -0.0006 | 46.2549
18.5 | 1.6718 | 0.05507 | -0.005 | 30.3577
19 | 1.6347 | 0.06817 | -0.0118 | 23.9798
19.5 | 1.557 | 0.09065 | -0.0256 | 17.176
20 | 1.5545 | 0.09981 | -0.0309 | 15.5746

## 109. Re 10M Mach 0.25 (1)
BIGFOIL.COM POLAR EXPORT
HN-1015
HN-1015 |  |  |  | Cl Max: | 1.018 | at alpha= | 7.5 | deg
JavaFoil+Calcfoil stall+Eppler ext transition |  |  |  | L/D Max: | 146.418 | at alpha= | 6.5 | deg
Re: | 10000000 |  |  | Cd Min: | 0.00578 | at alpha= | 3 | deg
Mach: | 0.25 |  |  | Cl=0 at alpha= | -2.2833 | deg
|  |  |  | @ Cl=0.1, Cd= | 0.0070895
|  |  |  | @ Cl=0.4, Cd= | 0.07112
|  |  |  | @ Cl=0.6, Cd= | 0.07112
alpha (deg) | Cl | Cd | Cm | Cl/Cd
-13.5 | -0.063 | 0.09325 | -0.024 | -0.678
-13 | -0.06 | 0.0878 | -0.024 | -0.689
-12.5 | -0.155 | 0.08295 | -0.025 | -1.874
-12 | -0.222 | 0.07811 | -0.025 | -2.838
-11.5 | -0.277 | 0.07403 | -0.025 | -3.739
-11 | -0.325 | 0.06954 | -0.025 | -4.678
-10.5 | -0.368 | 0.06405 | -0.027 | -5.74
-10 | -0.402 | 0.05944 | -0.028 | -6.769
-9.5 | -0.432 | 0.05192 | -0.031 | -8.315
-9 | -0.504 | 0.01701 | -0.046 | -29.622
-8.5 | -0.549 | 0.00796 | -0.051 | -68.97
-8 | -0.538 | 0.0084 | -0.051 | -64.077
-7.5 | -0.518 | 0.00799 | -0.052 | -64.893
-7 | -0.49 | 0.00764 | -0.052 | -64.136
-6.5 | -0.454 | 0.00738 | -0.052 | -61.536
-6 | -0.412 | 0.00711 | -0.053 | -57.983
-5.5 | -0.366 | 0.00695 | -0.053 | -52.576
-5 | -0.315 | 0.00672 | -0.053 | -46.822
-4.5 | -0.26 | 0.00721 | -0.054 | -36.113
-4 | -0.204 | 0.007 | -0.054 | -29.115
-3.5 | -0.146 | 0.00687 | -0.054 | -21.208
-3 | -0.086 | 0.00664 | -0.055 | -12.996
-2.5 | -0.026 | 0.0072 | -0.055 | -3.655
-2 | 0.034 | 0.00748 | -0.055 | 4.535
-1.5 | 0.094 | 0.00712 | -0.056 | 13.252
-1 | 0.155 | 0.00681 | -0.056 | 22.741
-0.5 | 0.215 | 0.00651 | -0.056 | 33.068
0 | 0.275 | 0.00631 | -0.057 | 43.652
0.5 | 0.336 | 0.00611 | -0.057 | 54.987
1 | 0.396 | 0.00604 | -0.057 | 65.593
1.5 | 0.456 | 0.00593 | -0.057 | 76.972
2 | 0.516 | 0.00587 | -0.058 | 87.86
2.5 | 0.576 | 0.00584 | -0.058 | 98.616
3 | 0.635 | 0.00578 | -0.058 | 109.826
3.5 | 0.694 | 0.0058 | -0.059 | 119.516
4 | 0.751 | 0.0059 | -0.059 | 127.39
4.5 | 0.807 | 0.006 | -0.059 | 134.622
5 | 0.86 | 0.00626 | -0.06 | 137.431
5.5 | 0.91 | 0.00637 | -0.06 | 142.952
6 | 0.952 | 0.00658 | -0.06 | 144.714
6.5 | 0.985 | 0.00673 | -0.06 | 146.418
7 | 1.008 | 0.0069 | -0.061 | 146.002
7.5 | 1.018 | 0.0071 | -0.061 | 143.371
8 | 1.014 | 0.00736 | -0.061 | 137.823
8.5 | 0.995 | 0.00781 | -0.062 | 127.355
9 | 0.959 | 0.00816 | -0.062 | 117.479
9.5 | 0.907 | 0.00853 | -0.062 | 106.304
10 | 0.835 | 0.01345 | -0.062 | 62.109
10.5 | 0.748 | 0.01471 | -0.062 | 50.831
11 | 0.64 | 0.01828 | -0.06 | 34.992
11.5 | 0.507 | 0.03432 | -0.055 | 14.763
12 | 0.386 | 0.05746 | -0.047 | 6.722
12.5 | 0.278 | 0.07112 | -0.043 | 3.91

## 110. Re 10M Mach 0.25 (2)
BIGFOIL.COM POLAR EXPORT
HN-1015
HN-1015 |  |  |  | Cl Max: | 1.5513 | at alpha= | 12.5 | deg
XFOIL ncrit=9 |  |  |  | L/D Max: | 134.014 | at alpha= | 6 | deg
Re: | 10000000 |  |  | Cd Min: | 0.17029 | at alpha= | -16 | deg
Mach: | 0.25 |  |  | Cl=0 at alpha= | -2.2153 | deg
|  |  |  | @ Cl=0.1, Cd= | 0.0047789
|  |  |  | @ Cl=0.4, Cd= | 0.0048068
|  |  |  | @ Cl=0.6, Cd= | 0.0052985
alpha (deg) | Cl | Cd | Cm | Cl/Cd
-16 | -0.478 | 0.17029 | 0.0143 | -2.807
-15.5 | -0.4661 | 0.16422 | 0.0104 | -2.8383
-14.5 | -0.6799 | 0.14021 | 0.0039 | -4.8492
-14 | -0.7615 | 0.1126 | -0.0105 | -6.7629
-13.5 | -0.7672 | 0.10311 | -0.0155 | -7.4406
-13 | -0.8673 | 0.0769 | -0.0332 | -11.2783
-12.5 | -0.9169 | 0.05851 | -0.0472 | -15.6708
-12 | -0.9526 | 0.03988 | -0.0654 | -23.8867
-11.5 | -0.9945 | 0.0326 | -0.0632 | -30.5061
-11 | -1.0046 | 0.02042 | -0.0658 | -49.1969
-10.5 | -0.9632 | 0.01395 | -0.0669 | -69.0466
-10 | -0.9031 | 0.0112 | -0.0675 | -80.6339
-9.5 | -0.8442 | 0.00975 | -0.0668 | -86.5846
-9 | -0.7828 | 0.00879 | -0.0665 | -89.0557
-8.5 | -0.7216 | 0.00808 | -0.0662 | -89.3069
-8 | -0.6642 | 0.00761 | -0.065 | -87.2799
-7.5 | -0.6079 | 0.00708 | -0.0638 | -85.8616
-7 | -0.5519 | 0.00653 | -0.0625 | -84.5176
-6.5 | -0.4948 | 0.00617 | -0.0616 | -80.1945
-6 | -0.4369 | 0.00594 | -0.061 | -73.5522
-5.5 | -0.3793 | 0.00565 | -0.0604 | -67.1327
-5 | -0.3214 | 0.00549 | -0.0599 | -58.5428
-4.5 | -0.2636 | 0.00532 | -0.0595 | -49.5489
-4 | -0.2058 | 0.00519 | -0.0591 | -39.6532
-3.5 | -0.1479 | 0.00509 | -0.0589 | -29.057
-3 | -0.0904 | 0.00502 | -0.0586 | -18.008
-2 | 0.0248 | 0.00485 | -0.0583 | 5.1134
-1.5 | 0.0822 | 0.00481 | -0.0581 | 17.0894
-1 | 0.1394 | 0.00471 | -0.058 | 29.5966
-0.5 | 0.1969 | 0.00472 | -0.0579 | 41.7161
0 | 0.254 | 0.00472 | -0.0578 | 53.8136
0.5 | 0.311 | 0.00472 | -0.0577 | 65.8898
1 | 0.3682 | 0.00479 | -0.0576 | 76.8685
1.5 | 0.425 | 0.00482 | -0.0575 | 88.1743
2 | 0.482 | 0.00491 | -0.0573 | 98.167
3 | 0.5958 | 0.00528 | -0.0568 | 112.8409
3.5 | 0.6526 | 0.00553 | -0.0564 | 118.0108
4 | 0.7093 | 0.00579 | -0.056 | 122.5043
4.5 | 0.7655 | 0.00611 | -0.0555 | 125.2864
5 | 0.8215 | 0.00644 | -0.0549 | 127.5621
5.5 | 0.8769 | 0.00673 | -0.054 | 130.2972
6 | 0.9314 | 0.00695 | -0.0528 | 134.0144
6.5 | 0.9878 | 0.00746 | -0.0521 | 132.4129
7 | 1.0437 | 0.00795 | -0.0512 | 131.283
7.5 | 1.0995 | 0.00846 | -0.0502 | 129.9645
8 | 1.1547 | 0.00905 | -0.049 | 127.5912
8.5 | 1.2089 | 0.00976 | -0.0476 | 123.8627
9 | 1.2613 | 0.01066 | -0.0458 | 118.3208
9.5 | 1.3113 | 0.01182 | -0.0435 | 110.9391
10 | 1.3625 | 0.01278 | -0.0415 | 106.6119
10.5 | 1.4127 | 0.01381 | -0.0392 | 102.2954
11 | 1.4605 | 0.01502 | -0.0365 | 97.237
11.5 | 1.5043 | 0.01652 | -0.0333 | 91.0593
12 | 1.5372 | 0.01882 | -0.0286 | 81.6791
12.5 | 1.5513 | 0.02215 | -0.0218 | 70.0361
13 | 1.5327 | 0.02567 | -0.0107 | 59.7078
13.5 | 1.5059 | 0.03034 | -0.0023 | 49.6341
14 | 1.4691 | 0.03731 | 0.0019 | 39.3755
14.5 | 1.434 | 0.04663 | 0.0005 | 30.7527
15 | 1.3976 | 0.05914 | -0.0061 | 23.6321
15.5 | 1.3585 | 0.07498 | -0.0165 | 18.1182
16 | 1.3204 | 0.09211 | -0.0275 | 14.335
16.5 | 1.2821 | 0.10963 | -0.0382 | 11.6948
17 | 1.2301 | 0.13041 | -0.0512 | 9.4326
17.5 | 1.1821 | 0.15128 | -0.0646 | 7.814

## 111. Re 10M Mach 0.50 (1)
BIGFOIL.COM POLAR EXPORT
HN-1015
HN-1015 |  |  |  | Cl Max: | 1.207 | at alpha= | 20 | deg
JavaFoil+Calcfoil stall+Eppler ext transition |  |  |  | L/D Max: | 137.511 | at alpha= | 5 | deg
Re: | 10000000 |  |  | Cd Min: | 0.00612 | at alpha= | 3 | deg
Mach: | 0.5 |  |  | Cl=0 at alpha= | -2.2836 | deg
|  |  |  | @ Cl=0.1, Cd= | 0.0074443
|  |  |  | @ Cl=0.4, Cd= | 0.0063552
|  |  |  | @ Cl=0.6, Cd= | 0.0061536
alpha (deg) | Cl | Cd | Cm | Cl/Cd
-20 | -0.934 | 0.15165 | -0.03 | -6.158
-19.5 | -0.91 | 0.14117 | -0.03 | -6.445
-19 | -0.883 | 0.13679 | -0.03 | -6.453
-18.5 | -0.855 | 0.13347 | -0.029 | -6.403
-18 | -0.827 | 0.1295 | -0.029 | -6.387
-17.5 | -0.802 | 0.12578 | -0.029 | -6.375
-17 | -0.779 | 0.12279 | -0.03 | -6.345
-16.5 | -0.753 | 0.11623 | -0.03 | -6.476
-16 | -0.725 | 0.11297 | -0.029 | -6.42
-15.5 | -0.7 | 0.10476 | -0.03 | -6.683
-15 | -0.676 | 0.09705 | -0.03 | -6.96
-14.5 | -0.648 | 0.10369 | -0.029 | -6.246
-14 | -0.621 | 0.09731 | -0.029 | -6.383
-13.5 | -0.597 | 0.08748 | -0.03 | -6.824
-13 | -0.574 | 0.07837 | -0.033 | -7.327
-12.5 | -0.554 | 0.06805 | -0.036 | -8.139
-12 | -0.516 | 0.08222 | -0.029 | -6.278
-11.5 | -0.493 | 0.07185 | -0.031 | -6.855
-11 | -0.471 | 0.0625 | -0.035 | -7.53
-10.5 | -0.46 | 0.04435 | -0.042 | -10.38
-10 | -0.411 | 0.06574 | -0.028 | -6.251
-9.5 | -0.384 | 0.06452 | -0.026 | -5.946
-9 | -0.38 | 0.03612 | -0.044 | -10.52
-8.5 | -0.407 | 0.00977 | -0.056 | -41.616
-8 | -0.306 | 0.05083 | -0.03 | -6.016
-7.5 | -0.282 | 0.04405 | -0.035 | -6.407
-7 | -0.313 | 0.00831 | -0.058 | -37.615
-6.5 | -0.229 | 0.0389 | -0.036 | -5.889
-6 | -0.247 | 0.00808 | -0.059 | -30.578
-5.5 | -0.362 | 0.00774 | -0.059 | -46.769
-5 | -0.333 | 0.00734 | -0.06 | -45.326
-4.5 | -0.283 | 0.00703 | -0.06 | -40.312
-4 | -0.225 | 0.00745 | -0.06 | -30.202
-3.5 | -0.162 | 0.00725 | -0.061 | -22.301
-3 | -0.096 | 0.00706 | -0.061 | -13.603
-2.5 | -0.029 | 0.0075 | -0.061 | -3.913
-2 | 0.038 | 0.00725 | -0.062 | 5.23
-1.5 | 0.105 | 0.00746 | -0.062 | 14.125
-1 | 0.173 | 0.00713 | -0.063 | 24.268
-0.5 | 0.24 | 0.0068 | -0.063 | 35.354
0 | 0.308 | 0.00657 | -0.063 | 46.874
0.5 | 0.375 | 0.0064 | -0.064 | 58.67
1 | 0.442 | 0.00628 | -0.064 | 70.414
1.5 | 0.51 | 0.0062 | -0.064 | 82.17
2 | 0.576 | 0.00615 | -0.065 | 93.737
2.5 | 0.643 | 0.00616 | -0.065 | 104.399
3 | 0.709 | 0.00612 | -0.065 | 115.813
3.5 | 0.773 | 0.00622 | -0.066 | 124.24
4 | 0.836 | 0.00634 | -0.066 | 131.786
4.5 | 0.895 | 0.0066 | -0.066 | 135.62
5 | 0.945 | 0.00687 | -0.067 | 137.511
5.5 | 0.984 | 0.00723 | -0.067 | 136.113
6 | 0.985 | 0.00757 | -0.067 | 130.053
6.5 | 0.855 | 0.00833 | -0.068 | 102.695
7 | 0.622 | 0.00865 | -0.068 | 71.899
7.5 | 0.651 | 0.0135 | -0.068 | 48.201
8 | 0.686 | 0.01122 | -0.068 | 61.138
8.5 | 0.668 | 0.02236 | -0.063 | 29.877
9 | 0.749 | 0.01462 | -0.069 | 51.221
9.5 | 0.758 | 0.01865 | -0.066 | 40.622
10 | 0.666 | 0.06844 | -0.038 | 9.726
10.5 | 0.812 | 0.02118 | -0.066 | 38.357
11 | 0.742 | 0.06089 | -0.05 | 12.181
11.5 | 0.743 | 0.09095 | -0.035 | 8.166
12 | 0.801 | 0.06365 | -0.051 | 12.589
12.5 | 0.807 | 0.0817 | -0.044 | 9.879
13 | 0.834 | 0.08851 | -0.044 | 9.419
13.5 | 0.857 | 0.0897 | -0.042 | 9.556
14 | 0.881 | 0.09782 | -0.041 | 9.01
14.5 | 0.915 | 0.09996 | -0.045 | 9.153
15 | 0.945 | 0.10431 | -0.046 | 9.059
15.5 | 0.961 | 0.10908 | -0.042 | 8.812
16 | 0.994 | 0.112 | -0.045 | 8.872
16.5 | 1.03 | 0.11153 | -0.048 | 9.234
17 | 1.061 | 0.11495 | -0.05 | 9.226
17.5 | 1.073 | 0.12455 | -0.045 | 8.617
18 | 1.107 | 0.1253 | -0.048 | 8.832
18.5 | 1.142 | 0.12475 | -0.051 | 9.154
19 | 1.174 | 0.1265 | -0.052 | 9.283
19.5 | 1.19 | 0.14846 | -0.05 | 8.014
20 | 1.207 | 0.17079 | -0.047 | 7.067

## 112. Re 10M Mach 0.50 (2)
BIGFOIL.COM POLAR EXPORT
HN-1015
HN-1015 |  |  |  | Cl Max: | 1.1894 | at alpha= | 7.5 | deg
XFOIL ncrit=9 |  |  |  | L/D Max: | 507.922 | at alpha= | 7 | deg
Re: | 10000000 |  |  | Cd Min: | 0.2751 | at alpha= | -20 | deg
Mach: | 0.5 |  |  | Cl=0 at alpha= | -2.1902 | deg
|  |  |  | @ Cl=0.1, Cd= | 0.0048867
|  |  |  | @ Cl=0.4, Cd= | 0.0048821
|  |  |  | @ Cl=0.6, Cd= | 0.0052344
alpha (deg) | Cl | Cd | Cm | Cl/Cd
-20 | -0.8153 | 0.2751 | 0.0627 | -2.9636
-19.5 | -0.7941 | 0.26667 | 0.0579 | -2.9778
-19 | -0.7726 | 0.25828 | 0.0532 | -2.9913
-18.5 | -0.7516 | 0.24984 | 0.0486 | -3.0083
-18 | -0.7308 | 0.2415 | 0.0441 | -3.0261
-17.5 | -0.7114 | 0.23245 | 0.0395 | -3.0604
-17 | -0.6916 | 0.22366 | 0.0351 | -3.0922
-16.5 | -0.6726 | 0.21461 | 0.0309 | -3.1341
-16 | -0.6543 | 0.20549 | 0.0267 | -3.1841
-15.5 | -0.636 | 0.19682 | 0.0226 | -3.2314
-15 | -0.6153 | 0.19021 | 0.019 | -3.2348
-14.5 | -0.5971 | 0.18231 | 0.0153 | -3.2752
-14 | -0.5816 | 0.17345 | 0.0116 | -3.3531
-13.5 | -0.5646 | 0.16555 | 0.0082 | -3.4105
-13 | -0.5516 | 0.15663 | 0.0046 | -3.5217
-12.5 | -0.5392 | 0.14794 | 0.0012 | -3.6447
-12 | -0.5283 | 0.13921 | -0.0021 | -3.795
-11.5 | -0.5214 | 0.1297 | -0.0057 | -4.02
-11 | -0.5193 | 0.1195 | -0.0096 | -4.3456
-10.5 | -0.5203 | 0.10918 | -0.0138 | -4.7655
-10 | -0.5195 | 0.09984 | -0.0178 | -5.2033
-9.5 | -0.5191 | 0.09098 | -0.0216 | -5.7056
-9 | -0.5267 | 0.08137 | -0.0261 | -6.4729
-8.5 | -0.5391 | 0.07187 | -0.0305 | -7.501
-7.5 | -0.5357 | 0.04601 | -0.0639 | -11.6431
-7 | -0.5151 | 0.02887 | -0.085 | -17.8421
-6.5 | -0.5126 | 0.01955 | -0.0836 | -26.2199
-6 | -0.4991 | 0.01093 | -0.0787 | -45.6633
-5.5 | -0.448 | 0.00691 | -0.0742 | -64.8336
-5 | -0.3799 | 0.006 | -0.0715 | -63.3167
-4.5 | -0.3103 | 0.00567 | -0.0697 | -54.7266
-4 | -0.2419 | 0.00544 | -0.0683 | -44.4669
-3.5 | -0.1742 | 0.00528 | -0.0672 | -32.9924
-3 | -0.1071 | 0.00517 | -0.0664 | -20.7157
-2.5 | -0.0409 | 0.00505 | -0.0657 | -8.099
-2 | 0.0251 | 0.00496 | -0.0652 | 5.0605
-1.5 | 0.0904 | 0.0049 | -0.0648 | 18.449
-1 | 0.1553 | 0.00481 | -0.0644 | 32.2869
0 | 0.2852 | 0.00482 | -0.0639 | 59.1701
0.5 | 0.3498 | 0.00482 | -0.0636 | 72.5726
1 | 0.4145 | 0.0049 | -0.0633 | 84.5918
1.5 | 0.4789 | 0.00497 | -0.0629 | 96.3581
2 | 0.544 | 0.00508 | -0.0624 | 107.0866
2.5 | 0.6093 | 0.00526 | -0.0618 | 115.8365
3 | 0.6742 | 0.00557 | -0.0609 | 121.0413
3.5 | 0.7401 | 0.00586 | -0.0599 | 126.2969
4 | 0.8061 | 0.00619 | -0.0587 | 130.2262
4.5 | 0.8714 | 0.00665 | -0.057 | 131.0376
5 | 0.9379 | 0.00704 | -0.0551 | 133.2244
5.5 | 1.0039 | 0.00747 | -0.0527 | 134.3909
6 | 1.0692 | 0.00797 | -0.0495 | 134.1531
6.5 | 1.1369 | 0.00877 | -0.046 | 129.6351
7 | 1.1733 | 0.00231 | -0.039 | 507.9221
7.5 | 1.1894 | 0.00542 | -0.0289 | 219.4465
8 | 1.1729 | 0.01086 | -0.018 | 108.0018
8.5 | 1.1289 | 0.01506 | -0.0062 | 74.9602
9 | 1.0828 | 0.02172 | -0.0023 | 49.8527
9.5 | 1.039 | 0.03289 | -0.0063 | 31.5901
10 | 1.003 | 0.04842 | -0.0156 | 20.7146
10.5 | 0.9725 | 0.06593 | -0.0258 | 14.7505
11 | 0.9451 | 0.0828 | -0.0348 | 11.4143
11.5 | 0.9213 | 0.0978 | -0.0428 | 9.4202
12 | 0.8972 | 0.11217 | -0.0514 | 7.9986
12.5 | 0.8781 | 0.12503 | -0.0596 | 7.0231

## 113. Re 12M Mach 0.00 (1)
BIGFOIL.COM POLAR EXPORT
HN-1015
HN-1015 |  |  |  | Cl Max: | 1.045 | at alpha= | 8.5 | deg
JavaFoil+Calcfoil stall+Eppler ext transition |  |  |  | L/D Max: | 154.279 | at alpha= | 7.5 | deg
Re: | 12000000 |  |  | Cd Min: | 0.0057 | at alpha= | 3.5 | deg
Mach: | 0 |  |  | Cl=0 at alpha= | -2.2845 | deg
|  |  |  | @ Cl=0.1, Cd= | 0.0069842
|  |  |  | @ Cl=0.4, Cd= | 0.0059498
|  |  |  | @ Cl=0.6, Cd= | 0.0057279
alpha (deg) | Cl | Cd | Cm | Cl/Cd
-14.5 | -0.372 | 0.09698 | -0.024 | -3.839
-14 | -0.392 | 0.09188 | -0.025 | -4.266
-13.5 | -0.411 | 0.08756 | -0.025 | -4.697
-13 | -0.43 | 0.0823 | -0.025 | -5.229
-12.5 | -0.448 | 0.0776 | -0.025 | -5.777
-12 | -0.465 | 0.07218 | -0.027 | -6.447
-11.5 | -0.483 | 0.06432 | -0.029 | -7.506
-11 | -0.499 | 0.05623 | -0.032 | -8.871
-10.5 | -0.522 | 0.04169 | -0.037 | -12.51
-10 | -0.6 | 0.01042 | -0.047 | -57.653
-9.5 | -0.612 | 0.00804 | -0.049 | -76.098
-9 | -0.604 | 0.008 | -0.049 | -75.477
-8.5 | -0.586 | 0.00814 | -0.049 | -72.034
-8 | -0.56 | 0.00776 | -0.05 | -72.146
-7.5 | -0.528 | 0.00749 | -0.05 | -70.572
-7 | -0.492 | 0.00726 | -0.05 | -67.788
-6.5 | -0.451 | 0.00703 | -0.051 | -64.154
-6 | -0.406 | 0.00687 | -0.051 | -59.102
-5.5 | -0.358 | 0.00671 | -0.051 | -53.358
-5 | -0.307 | 0.0072 | -0.052 | -42.576
-4.5 | -0.253 | 0.00702 | -0.052 | -36.061
-4 | -0.198 | 0.00688 | -0.052 | -28.737
-3.5 | -0.141 | 0.00672 | -0.053 | -20.994
-3 | -0.084 | 0.00742 | -0.053 | -11.255
-2.5 | -0.025 | 0.00773 | -0.053 | -3.299
-2 | 0.033 | 0.0074 | -0.054 | 4.437
-1.5 | 0.091 | 0.00703 | -0.054 | 12.989
-1 | 0.15 | 0.00673 | -0.054 | 22.28
-0.5 | 0.208 | 0.00647 | -0.054 | 32.208
0 | 0.267 | 0.00624 | -0.055 | 42.765
0.5 | 0.325 | 0.00611 | -0.055 | 53.175
1 | 0.383 | 0.00597 | -0.055 | 64.259
1.5 | 0.442 | 0.0059 | -0.056 | 74.868
2 | 0.5 | 0.00581 | -0.056 | 85.961
2.5 | 0.558 | 0.00575 | -0.056 | 96.939
3 | 0.615 | 0.00572 | -0.057 | 107.58
3.5 | 0.672 | 0.0057 | -0.057 | 117.991
4 | 0.728 | 0.00574 | -0.057 | 126.887
4.5 | 0.783 | 0.00581 | -0.057 | 134.724
5 | 0.835 | 0.00601 | -0.058 | 139.051
5.5 | 0.885 | 0.00608 | -0.058 | 145.618
6 | 0.929 | 0.00619 | -0.058 | 150.089
6.5 | 0.967 | 0.00635 | -0.059 | 152.283
7 | 0.999 | 0.00648 | -0.059 | 154.083
7.5 | 1.023 | 0.00663 | -0.059 | 154.279
8 | 1.038 | 0.00678 | -0.059 | 153.038
8.5 | 1.045 | 0.00702 | -0.06 | 148.969
9 | 1.043 | 0.00738 | -0.06 | 141.433
9.5 | 1.033 | 0.00763 | -0.06 | 135.318
10 | 1.014 | 0.00791 | -0.06 | 128.269
10.5 | 0.989 | 0.00817 | -0.061 | 120.995
11 | 0.953 | 0.0114 | -0.061 | 83.626
11.5 | 0.913 | 0.01394 | -0.061 | 65.525
12 | 0.865 | 0.01539 | -0.06 | 56.188
12.5 | 0.809 | 0.01806 | -0.059 | 44.809
13 | 0.749 | 0.02309 | -0.058 | 32.455
13.5 | 0.682 | 0.03475 | -0.055 | 19.62

## 114. Re 12M Mach 0.00 (2)
BIGFOIL.COM POLAR EXPORT
HN-1015
HN-1015 |  |  |  | Cl Max: | 1.846 | at alpha= | 18 | deg
XFOIL ncrit=9 |  |  |  | L/D Max: | 137.33 | at alpha= | 6.5 | deg
Re: | 12000000 |  |  | Cd Min: | 0.06917 | at alpha= | 20 | deg
Mach: | 0 |  |  | Cl=0 at alpha= | -2.2162 | deg
|  |  |  | @ Cl=0.1, Cd= | 0.0047503
|  |  |  | @ Cl=0.4, Cd= | 0.004818
|  |  |  | @ Cl=0.6, Cd= | 0.0052815
alpha (deg) | Cl | Cd | Cm | Cl/Cd
-11 | -0.9661 | 0.00945 | -0.0578 | -102.2328
-10.5 | -0.9064 | 0.00884 | -0.0592 | -102.5339
-10 | -0.8519 | 0.00835 | -0.0592 | -102.024
-9.5 | -0.7955 | 0.0079 | -0.0597 | -100.6962
-9 | -0.7398 | 0.00745 | -0.0599 | -99.302
-7.5 | -0.5814 | 0.00635 | -0.0582 | -91.5591
-7 | -0.5279 | 0.00603 | -0.0577 | -87.5456
-6.5 | -0.4733 | 0.00583 | -0.0575 | -81.1835
-6 | -0.4187 | 0.00561 | -0.0572 | -74.6346
-5.5 | -0.3637 | 0.00544 | -0.0571 | -66.8566
-5 | -0.3086 | 0.0053 | -0.0569 | -58.2264
-4.5 | -0.2533 | 0.00519 | -0.0568 | -48.8054
-4 | -0.1979 | 0.00508 | -0.0567 | -38.9567
-3.5 | -0.1424 | 0.00501 | -0.0566 | -28.4232
-3 | -0.087 | 0.00495 | -0.0565 | -17.5758
-2.5 | -0.0315 | 0.00486 | -0.0564 | -6.4815
-2 | 0.024 | 0.00482 | -0.0563 | 4.9793
-1.5 | 0.0794 | 0.00478 | -0.0563 | 16.6109
-1 | 0.1349 | 0.0047 | -0.0562 | 28.7021
-0.5 | 0.1902 | 0.00472 | -0.0562 | 40.2966
0 | 0.2457 | 0.00473 | -0.0562 | 51.945
0.5 | 0.3009 | 0.00473 | -0.0561 | 63.6152
1 | 0.356 | 0.00481 | -0.0561 | 74.0125
1.5 | 0.4113 | 0.00482 | -0.056 | 85.332
2 | 0.4662 | 0.00489 | -0.0559 | 95.3374
2.5 | 0.5213 | 0.00499 | -0.0559 | 104.4689
3 | 0.5759 | 0.00518 | -0.0557 | 111.1776
3.5 | 0.6305 | 0.00541 | -0.0555 | 116.5434
4 | 0.6852 | 0.00562 | -0.0553 | 121.9217
4.5 | 0.739 | 0.00593 | -0.055 | 124.6206
5 | 0.7929 | 0.0062 | -0.0547 | 127.8871
5.5 | 0.8465 | 0.00646 | -0.0544 | 131.0372
6 | 0.8993 | 0.00669 | -0.0538 | 134.4245
6.5 | 0.9517 | 0.00693 | -0.0532 | 137.3304
7 | 1.0044 | 0.00739 | -0.0527 | 135.9134
7.5 | 1.0574 | 0.00778 | -0.0523 | 135.9126
8 | 1.1094 | 0.00829 | -0.0517 | 133.8239
8.5 | 1.161 | 0.00882 | -0.0511 | 131.6327
9 | 1.2116 | 0.00943 | -0.0503 | 128.4836
9.5 | 1.2622 | 0.01 | -0.0496 | 126.22
10 | 1.3123 | 0.01058 | -0.0488 | 124.0359
10.5 | 1.3618 | 0.01118 | -0.048 | 121.8068
11 | 1.4106 | 0.01181 | -0.0471 | 119.4412
11.5 | 1.459 | 0.01242 | -0.0462 | 117.4718
12 | 1.506 | 0.01312 | -0.0451 | 114.7866
12.5 | 1.5519 | 0.01387 | -0.0439 | 111.889
13 | 1.5968 | 0.01463 | -0.0425 | 109.1456
13.5 | 1.6404 | 0.01543 | -0.041 | 106.3124
14 | 1.6818 | 0.01633 | -0.0392 | 102.9884
14.5 | 1.721 | 0.0173 | -0.0371 | 99.4798
15 | 1.7582 | 0.01827 | -0.0348 | 96.2343
15.5 | 1.7908 | 0.0194 | -0.0318 | 92.3093
16 | 1.8103 | 0.02058 | -0.0265 | 87.964
16.5 | 1.8255 | 0.02185 | -0.0209 | 83.5469
17 | 1.8352 | 0.02367 | -0.0154 | 77.5327
17.5 | 1.8426 | 0.02592 | -0.0107 | 71.088
18 | 1.846 | 0.02881 | -0.0067 | 64.075
18.5 | 1.7824 | 0.0384 | -0.0022 | 46.4167
19 | 1.7637 | 0.04564 | -0.0028 | 38.6437
19.5 | 1.7227 | 0.05738 | -0.007 | 30.0227
20 | 1.6936 | 0.06917 | -0.0131 | 24.4846

## 115. Re 12M Mach 0.10 (1)
BIGFOIL.COM POLAR EXPORT
HN-1015
HN-1015 |  |  |  | Cl Max: | 1.04 | at alpha= | 8.5 | deg
JavaFoil+Calcfoil stall+Eppler ext transition |  |  |  | L/D Max: | 153.693 | at alpha= | 7 | deg
Re: | 12000000 |  |  | Cd Min: | 0.00571 | at alpha= | 3.5 | deg
Mach: | 0.1 |  |  | Cl=0 at alpha= | -2.2797 | deg
|  |  |  | @ Cl=0.1, Cd= | 0.0070107
|  |  |  | @ Cl=0.4, Cd= | 0.0059622
|  |  |  | @ Cl=0.6, Cd= | 0.0057393
alpha (deg) | Cl | Cd | Cm | Cl/Cd
-14.5 | -0.334 | 0.09796 | -0.024 | -3.41
-14 | -0.356 | 0.09315 | -0.024 | -3.823
-13.5 | -0.378 | 0.0883 | -0.025 | -4.285
-13 | -0.4 | 0.08354 | -0.025 | -4.791
-12.5 | -0.422 | 0.07823 | -0.025 | -5.389
-12 | -0.441 | 0.07391 | -0.026 | -5.969
-11.5 | -0.461 | 0.06641 | -0.028 | -6.945
-11 | -0.479 | 0.05922 | -0.03 | -8.09
-10.5 | -0.496 | 0.05051 | -0.033 | -9.827
-10 | -0.571 | 0.01382 | -0.046 | -41.316
-9.5 | -0.602 | 0.00897 | -0.049 | -67.161
-9 | -0.598 | 0.00807 | -0.049 | -74.094
-8.5 | -0.582 | 0.00819 | -0.05 | -71.105
-8 | -0.558 | 0.00782 | -0.05 | -71.344
-7.5 | -0.528 | 0.00754 | -0.05 | -69.973
-7 | -0.492 | 0.00731 | -0.051 | -67.379
-6.5 | -0.452 | 0.00708 | -0.051 | -63.855
-6 | -0.407 | 0.0069 | -0.051 | -58.998
-5.5 | -0.359 | 0.00676 | -0.052 | -53.161
-5 | -0.308 | 0.0072 | -0.052 | -42.775
-4.5 | -0.254 | 0.00701 | -0.052 | -36.244
-4 | -0.199 | 0.00687 | -0.053 | -28.915
-3.5 | -0.142 | 0.00676 | -0.053 | -20.983
-3 | -0.084 | 0.00738 | -0.053 | -11.372
-2.5 | -0.026 | 0.00775 | -0.053 | -3.307
-2 | 0.033 | 0.00742 | -0.054 | 4.45
-1.5 | 0.092 | 0.00705 | -0.054 | 13.03
-1 | 0.151 | 0.00676 | -0.054 | 22.282
-0.5 | 0.209 | 0.00648 | -0.055 | 32.318
0 | 0.268 | 0.00625 | -0.055 | 42.914
0.5 | 0.327 | 0.00612 | -0.055 | 53.361
1 | 0.385 | 0.00598 | -0.056 | 64.474
1.5 | 0.444 | 0.00591 | -0.056 | 75.114
2 | 0.502 | 0.00584 | -0.056 | 86.059
2.5 | 0.56 | 0.00576 | -0.057 | 97.226
3 | 0.618 | 0.00573 | -0.057 | 107.866
3.5 | 0.675 | 0.00571 | -0.057 | 118.283
4 | 0.732 | 0.00575 | -0.057 | 127.192
4.5 | 0.787 | 0.00583 | -0.058 | 134.944
5 | 0.839 | 0.00603 | -0.058 | 139.258
5.5 | 0.889 | 0.0061 | -0.058 | 145.729
6 | 0.933 | 0.00622 | -0.059 | 149.949
6.5 | 0.97 | 0.00639 | -0.059 | 151.972
7 | 1.001 | 0.00651 | -0.059 | 153.693
7.5 | 1.023 | 0.00667 | -0.059 | 153.419
8 | 1.036 | 0.00684 | -0.06 | 151.61
8.5 | 1.04 | 0.00713 | -0.06 | 145.963
9 | 1.035 | 0.00746 | -0.06 | 138.651
9.5 | 1.02 | 0.00772 | -0.06 | 132.063
10 | 0.996 | 0.00802 | -0.061 | 124.311
10.5 | 0.965 | 0.0084 | -0.061 | 114.969
11 | 0.923 | 0.01347 | -0.061 | 68.536
11.5 | 0.874 | 0.01454 | -0.061 | 60.155
12 | 0.819 | 0.01621 | -0.06 | 50.545
12.5 | 0.755 | 0.02021 | -0.059 | 37.367
13 | 0.686 | 0.02836 | -0.056 | 24.191
13.5 | 0.613 | 0.04494 | -0.052 | 13.65

## 116. Re 12M Mach 0.10 (2)
BIGFOIL.COM POLAR EXPORT
HN-1015
HN-1015 |  |  |  | Cl Max: | 1.7993 | at alpha= | 16 | deg
XFOIL ncrit=9 |  |  |  | L/D Max: | 137.374 | at alpha= | 6.5 | deg
Re: | 12000000 |  |  | Cd Min: | 0.09088 | at alpha= | 19.5 | deg
Mach: | 0.1 |  |  | Cl=0 at alpha= | -2.2151 | deg
|  |  |  | @ Cl=0.1, Cd= | 0.0047574
|  |  |  | @ Cl=0.4, Cd= | 0.00482
|  |  |  | @ Cl=0.6, Cd= | 0.0052771
alpha (deg) | Cl | Cd | Cm | Cl/Cd
-15.5 | -1.2601 | 0.03495 | -0.0665 | -36.0544
-15 | -1.274 | 0.02991 | -0.0667 | -42.5945
-14.5 | -1.2765 | 0.02546 | -0.0632 | -50.1375
-14 | -1.2726 | 0.02075 | -0.0589 | -61.3301
-13.5 | -1.2427 | 0.01896 | -0.0555 | -65.5432
-12.5 | -1.1443 | 0.01435 | -0.0566 | -79.7422
-12 | -1.0874 | 0.01328 | -0.0575 | -81.8825
-11.5 | -1.0308 | 0.01196 | -0.0584 | -86.1873
-10.5 | -0.9153 | 0.00908 | -0.0604 | -100.804
-10 | -0.8598 | 0.0085 | -0.0604 | -101.1529
-9.5 | -0.8028 | 0.00802 | -0.0607 | -100.0998
-9 | -0.7462 | 0.00755 | -0.0609 | -98.8344
-8.5 | -0.6928 | 0.00715 | -0.0602 | -96.8951
-8 | -0.6391 | 0.00681 | -0.0596 | -93.8473
-7.5 | -0.5858 | 0.00645 | -0.0589 | -90.8217
-7 | -0.5319 | 0.00607 | -0.0584 | -87.6277
-6 | -0.4217 | 0.00564 | -0.0578 | -74.7695
-5.5 | -0.3663 | 0.00545 | -0.0575 | -67.211
-5 | -0.3107 | 0.00532 | -0.0573 | -58.4023
-4.5 | -0.2551 | 0.0052 | -0.0571 | -49.0577
-4 | -0.1992 | 0.00508 | -0.057 | -39.2126
-3.5 | -0.1434 | 0.00501 | -0.0569 | -28.6228
-3 | -0.0877 | 0.00495 | -0.0568 | -17.7172
-2.5 | -0.0318 | 0.00486 | -0.0567 | -6.5432
-2 | 0.024 | 0.00482 | -0.0566 | 4.9793
-1.5 | 0.0798 | 0.00479 | -0.0566 | 16.6597
-1 | 0.1356 | 0.0047 | -0.0565 | 28.8511
-0.5 | 0.1912 | 0.00472 | -0.0564 | 40.5085
0 | 0.247 | 0.00473 | -0.0564 | 52.2199
0.5 | 0.3025 | 0.00473 | -0.0564 | 63.9535
1 | 0.358 | 0.00482 | -0.0563 | 74.2739
1.5 | 0.4135 | 0.00482 | -0.0563 | 85.7884
2 | 0.4687 | 0.00489 | -0.0562 | 95.8487
2.5 | 0.5242 | 0.005 | -0.0561 | 104.84
3 | 0.5792 | 0.00519 | -0.0559 | 111.5992
3.5 | 0.6341 | 0.00542 | -0.0557 | 116.9926
4 | 0.6891 | 0.00564 | -0.0555 | 122.1809
4.5 | 0.7432 | 0.00595 | -0.0551 | 124.9076
5 | 0.7975 | 0.00622 | -0.0548 | 128.2154
5.5 | 0.8515 | 0.00649 | -0.0544 | 131.2018
6 | 0.9048 | 0.00673 | -0.0538 | 134.4428
6.5 | 0.9575 | 0.00697 | -0.0531 | 137.3745
7 | 1.0107 | 0.00745 | -0.0525 | 135.6644
7.5 | 1.0642 | 0.00784 | -0.0521 | 135.7398
8 | 1.1167 | 0.00837 | -0.0514 | 133.417
8.5 | 1.1687 | 0.00892 | -0.0507 | 131.0202
9 | 1.2198 | 0.00955 | -0.0498 | 127.7277
9.5 | 1.2709 | 0.01014 | -0.0489 | 125.3353
10 | 1.3214 | 0.01076 | -0.048 | 122.8067
10.5 | 1.3713 | 0.01139 | -0.0471 | 120.3951
11 | 1.4206 | 0.01204 | -0.046 | 117.99
11.5 | 1.4695 | 0.01268 | -0.0449 | 115.8912
12 | 1.5169 | 0.01343 | -0.0436 | 112.9486
12.5 | 1.563 | 0.01424 | -0.0421 | 109.7612
13 | 1.608 | 0.01506 | -0.0405 | 106.7729
13.5 | 1.6514 | 0.01594 | -0.0387 | 103.601
14 | 1.6922 | 0.01695 | -0.0365 | 99.8348
14.5 | 1.7301 | 0.01804 | -0.0339 | 95.9035
15 | 1.7649 | 0.01918 | -0.0309 | 92.0177
15.5 | 1.7883 | 0.02047 | -0.026 | 87.362
16 | 1.7993 | 0.02195 | -0.0193 | 81.9727
18 | 1.7306 | 0.04154 | -0.0006 | 41.661
18.5 | 1.6858 | 0.05302 | -0.0038 | 31.7955
19 | 1.6428 | 0.06677 | -0.0108 | 24.6039
19.5 | 1.5559 | 0.09088 | -0.0257 | 17.1204

## 117. Re 12M Mach 0.25 (1)
BIGFOIL.COM POLAR EXPORT
HN-1015
HN-1015 |  |  |  | Cl Max: | 1.018 | at alpha= | 7.5 | deg
JavaFoil+Calcfoil stall+Eppler ext transition |  |  |  | L/D Max: | 149.973 | at alpha= | 6.5 | deg
Re: | 12000000 |  |  | Cd Min: | 0.00579 | at alpha= | 3.5 | deg
Mach: | 0.25 |  |  | Cl=0 at alpha= | -2.2833 | deg
|  |  |  | @ Cl=0.1, Cd= | 0.0070925
|  |  |  | @ Cl=0.4, Cd= | 0.06758
|  |  |  | @ Cl=0.6, Cd= | 0.06758
alpha (deg) | Cl | Cd | Cm | Cl/Cd
-13.5 | -0.063 | 0.09204 | -0.025 | -0.687
-13 | -0.061 | 0.08674 | -0.025 | -0.698
-12.5 | -0.156 | 0.0823 | -0.025 | -1.89
-12 | -0.222 | 0.07731 | -0.025 | -2.87
-11.5 | -0.277 | 0.07325 | -0.025 | -3.782
-11 | -0.326 | 0.06882 | -0.026 | -4.731
-10.5 | -0.368 | 0.06332 | -0.027 | -5.813
-10 | -0.403 | 0.05809 | -0.029 | -6.943
-9.5 | -0.435 | 0.04927 | -0.033 | -8.824
-9 | -0.533 | 0.01006 | -0.049 | -52.955
-8.5 | -0.549 | 0.00815 | -0.051 | -67.332
-8 | -0.538 | 0.00818 | -0.051 | -65.821
-7.5 | -0.518 | 0.00784 | -0.052 | -66.11
-7 | -0.49 | 0.00753 | -0.052 | -65.095
-6.5 | -0.454 | 0.00726 | -0.052 | -62.563
-6 | -0.412 | 0.00702 | -0.053 | -58.722
-5.5 | -0.366 | 0.00688 | -0.053 | -53.146
-5 | -0.315 | 0.00691 | -0.053 | -45.546
-4.5 | -0.26 | 0.00712 | -0.054 | -36.579
-4 | -0.204 | 0.00697 | -0.054 | -29.236
-3.5 | -0.146 | 0.00683 | -0.054 | -21.321
-3 | -0.086 | 0.00745 | -0.055 | -11.569
-2.5 | -0.026 | 0.0072 | -0.055 | -3.652
-2 | 0.034 | 0.0075 | -0.055 | 4.526
-1.5 | 0.094 | 0.00712 | -0.056 | 13.241
-1 | 0.155 | 0.00684 | -0.056 | 22.641
-0.5 | 0.215 | 0.00654 | -0.056 | 32.901
0 | 0.275 | 0.0063 | -0.057 | 43.7
0.5 | 0.336 | 0.00618 | -0.057 | 54.343
1 | 0.396 | 0.00602 | -0.057 | 65.789
1.5 | 0.456 | 0.00596 | -0.057 | 76.463
2 | 0.516 | 0.00589 | -0.058 | 87.58
2.5 | 0.576 | 0.00583 | -0.058 | 98.818
3 | 0.635 | 0.0058 | -0.058 | 109.577
3.5 | 0.694 | 0.00579 | -0.059 | 119.802
4 | 0.751 | 0.00584 | -0.059 | 128.653
4.5 | 0.807 | 0.00592 | -0.059 | 136.298
5 | 0.86 | 0.00613 | -0.06 | 140.214
5.5 | 0.91 | 0.00624 | -0.06 | 145.841
6 | 0.952 | 0.00642 | -0.06 | 148.237
6.5 | 0.985 | 0.00657 | -0.06 | 149.973
7 | 1.008 | 0.00674 | -0.061 | 149.593
7.5 | 1.018 | 0.00693 | -0.061 | 146.872
8 | 1.014 | 0.00719 | -0.061 | 141.126
8.5 | 0.995 | 0.00763 | -0.062 | 130.44
9 | 0.959 | 0.00795 | -0.062 | 120.567
9.5 | 0.907 | 0.00832 | -0.062 | 109.008
10 | 0.836 | 0.01129 | -0.062 | 74.049
10.5 | 0.75 | 0.01436 | -0.062 | 52.266
11 | 0.647 | 0.01661 | -0.061 | 38.973
11.5 | 0.522 | 0.02595 | -0.057 | 20.121
12 | 0.391 | 0.05148 | -0.05 | 7.603
12.5 | 0.28 | 0.06758 | -0.045 | 4.14

## 118. Re 12M Mach 0.25 (2)
BIGFOIL.COM POLAR EXPORT
HN-1015
HN-1015 |  |  |  | Cl Max: | 1.576 | at alpha= | 12.5 | deg
XFOIL ncrit=9 |  |  |  | L/D Max: | 136.35 | at alpha= | 6.5 | deg
Re: | 12000000 |  |  | Cd Min: | 0.1986 | at alpha= | -16.5 | deg
Mach: | 0.25 |  |  | Cl=0 at alpha= | -2.2101 | deg
|  |  |  | @ Cl=0.1, Cd= | 0.0047778
|  |  |  | @ Cl=0.4, Cd= | 0.0048455
|  |  |  | @ Cl=0.6, Cd= | 0.0052442
alpha (deg) | Cl | Cd | Cm | Cl/Cd
-16.5 | -0.6464 | 0.1986 | 0.0271 | -3.2548
-16 | -0.6324 | 0.19096 | 0.0236 | -3.3117
-15 | -0.6585 | 0.1566 | 0.0114 | -4.205
-14.5 | -0.6824 | 0.13998 | 0.0041 | -4.875
-14 | -0.7799 | 0.1092 | -0.0124 | -7.1419
-13.5 | -0.7657 | 0.10366 | -0.0149 | -7.3866
-13 | -0.8872 | 0.07363 | -0.0357 | -12.0494
-12.5 | -0.9565 | 0.04918 | -0.0536 | -19.449
-12 | -0.984 | 0.03709 | -0.0671 | -26.5301
-11.5 | -1.0286 | 0.02718 | -0.0653 | -37.844
-11 | -1.0128 | 0.01691 | -0.0679 | -59.8936
-10.5 | -0.9609 | 0.01272 | -0.0683 | -75.5425
-10 | -0.9017 | 0.01048 | -0.0682 | -86.0401
-9 | -0.782 | 0.00831 | -0.0669 | -94.1035
-8.5 | -0.7253 | 0.00769 | -0.0655 | -94.3173
-8 | -0.6682 | 0.00725 | -0.0643 | -92.1655
-7.5 | -0.6115 | 0.00684 | -0.0631 | -89.4006
-7 | -0.5545 | 0.00641 | -0.062 | -86.5055
-6.5 | -0.497 | 0.00603 | -0.0612 | -82.4212
-6 | -0.4389 | 0.0058 | -0.0606 | -75.6724
-5.5 | -0.381 | 0.00556 | -0.0601 | -68.5252
-5 | -0.3229 | 0.00541 | -0.0597 | -59.6858
-4.5 | -0.265 | 0.00525 | -0.0593 | -50.4762
-4 | -0.2069 | 0.00512 | -0.059 | -40.4102
-3.5 | -0.1489 | 0.00505 | -0.0587 | -29.4851
-3 | -0.0913 | 0.00497 | -0.0585 | -18.3702
-2.5 | -0.0334 | 0.00489 | -0.0583 | -6.8303
-2 | 0.0242 | 0.00482 | -0.0582 | 5.0207
-1.5 | 0.0818 | 0.0048 | -0.0581 | 17.0417
-1 | 0.1393 | 0.00473 | -0.058 | 29.4503
-0.5 | 0.1966 | 0.00473 | -0.0579 | 41.5645
0 | 0.2541 | 0.00475 | -0.0578 | 53.4947
0.5 | 0.3113 | 0.00475 | -0.0578 | 65.5368
1 | 0.3685 | 0.00484 | -0.0577 | 76.1364
1.5 | 0.4257 | 0.00485 | -0.0576 | 87.7732
2 | 0.4828 | 0.00492 | -0.0574 | 98.1301
2.5 | 0.5401 | 0.00503 | -0.0573 | 107.3757
3 | 0.5969 | 0.00523 | -0.057 | 114.13
3.5 | 0.6537 | 0.00549 | -0.0566 | 119.071
4 | 0.7107 | 0.00573 | -0.0563 | 124.0314
4.5 | 0.767 | 0.00605 | -0.0558 | 126.7769
5 | 0.8233 | 0.00637 | -0.0552 | 129.2465
5.5 | 0.8797 | 0.00664 | -0.0546 | 132.4849
6 | 0.9353 | 0.00691 | -0.0537 | 135.3546
6.5 | 0.9899 | 0.00726 | -0.0525 | 136.3499
7 | 1.0461 | 0.00773 | -0.0516 | 135.3299
7.5 | 1.1021 | 0.00822 | -0.0506 | 134.0754
8 | 1.1574 | 0.00881 | -0.0495 | 131.3734
8.5 | 1.2112 | 0.00957 | -0.0479 | 126.5622
9 | 1.2645 | 0.01038 | -0.0463 | 121.8208
9.5 | 1.3176 | 0.01118 | -0.0445 | 117.8533
10 | 1.37 | 0.01204 | -0.0426 | 113.7874
10.5 | 1.4214 | 0.01297 | -0.0405 | 109.5914
11 | 1.4707 | 0.01407 | -0.038 | 104.5274
11.5 | 1.5168 | 0.01541 | -0.035 | 98.4296
12 | 1.5543 | 0.01742 | -0.0308 | 89.225
12.5 | 1.576 | 0.0204 | -0.0247 | 77.2549
13 | 1.5678 | 0.02392 | -0.0147 | 65.5435
13.5 | 1.5429 | 0.02796 | -0.0047 | 55.1824
14 | 1.5075 | 0.03402 | 0.0016 | 44.3122
14.5 | 1.4723 | 0.0422 | 0.0025 | 34.8886
15 | 1.4366 | 0.05323 | -0.0019 | 26.9885
15.5 | 1.3983 | 0.06767 | -0.0109 | 20.6635
16 | 1.3624 | 0.08373 | -0.0214 | 16.2713
16.5 | 1.3275 | 0.10036 | -0.0317 | 13.2274
17 | 1.28 | 0.11981 | -0.0439 | 10.6836
17.5 | 1.2367 | 0.13895 | -0.056 | 8.9003

## 119. Re 12M Mach 0.50 (1)
BIGFOIL.COM POLAR EXPORT
HN-1015
HN-1015 |  |  |  | Cl Max: | 1.206 | at alpha= | 20 | deg
JavaFoil+Calcfoil stall+Eppler ext transition |  |  |  | L/D Max: | 140.476 | at alpha= | 5 | deg
Re: | 12000000 |  |  | Cd Min: | 0.00611 | at alpha= | 3 | deg
Mach: | 0.5 |  |  | Cl=0 at alpha= | -2.2836 | deg
|  |  |  | @ Cl=0.1, Cd= | 0.0074713
|  |  |  | @ Cl=0.4, Cd= | 0.006364
|  |  |  | @ Cl=0.6, Cd= | 0.0061436
alpha (deg) | Cl | Cd | Cm | Cl/Cd
-20 | -0.933 | 0.1554 | -0.03 | -6.007
-19.5 | -0.912 | 0.13773 | -0.031 | -6.619
-19 | -0.884 | 0.13357 | -0.031 | -6.62
-18.5 | -0.856 | 0.13095 | -0.03 | -6.534
-18 | -0.828 | 0.12809 | -0.029 | -6.464
-17.5 | -0.803 | 0.12056 | -0.029 | -6.658
-17 | -0.78 | 0.12095 | -0.03 | -6.446
-16.5 | -0.754 | 0.11405 | -0.03 | -6.61
-16 | -0.726 | 0.11053 | -0.029 | -6.567
-15.5 | -0.702 | 0.10203 | -0.03 | -6.878
-15 | -0.678 | 0.09409 | -0.032 | -7.204
-14.5 | -0.648 | 0.10228 | -0.029 | -6.335
-14 | -0.622 | 0.09532 | -0.029 | -6.524
-13.5 | -0.598 | 0.08545 | -0.031 | -7.003
-13 | -0.577 | 0.07521 | -0.034 | -7.672
-12.5 | -0.56 | 0.0624 | -0.038 | -8.97
-12 | -0.517 | 0.08117 | -0.029 | -6.365
-11.5 | -0.494 | 0.07041 | -0.032 | -7.011
-11 | -0.473 | 0.05984 | -0.036 | -7.908
-10.5 | -0.471 | 0.03621 | -0.045 | -13.011
-10 | -0.411 | 0.0652 | -0.029 | -6.306
-9.5 | -0.384 | 0.06305 | -0.027 | -6.086
-9 | -0.39 | 0.0289 | -0.047 | -13.488
-8.5 | -0.408 | 0.00947 | -0.056 | -43.127
-8 | -0.306 | 0.04998 | -0.031 | -6.129
-7.5 | -0.285 | 0.04083 | -0.038 | -6.985
-7 | -0.313 | 0.00813 | -0.058 | -38.464
-6.5 | -0.233 | 0.03501 | -0.04 | -6.643
-6 | -0.247 | 0.00795 | -0.059 | -31.052
-5.5 | -0.362 | 0.00765 | -0.059 | -47.351
-5 | -0.333 | 0.00724 | -0.06 | -45.937
-4.5 | -0.283 | 0.00695 | -0.06 | -40.792
-4 | -0.225 | 0.00741 | -0.06 | -30.362
-3.5 | -0.162 | 0.00718 | -0.061 | -22.535
-3 | -0.096 | 0.00702 | -0.061 | -13.694
-2.5 | -0.029 | 0.00748 | -0.061 | -3.925
-2 | 0.038 | 0.00724 | -0.062 | 5.233
-1.5 | 0.105 | 0.00749 | -0.062 | 14.071
-1 | 0.173 | 0.00714 | -0.063 | 24.235
-0.5 | 0.24 | 0.00681 | -0.063 | 35.301
0 | 0.308 | 0.00657 | -0.063 | 46.841
0.5 | 0.375 | 0.00642 | -0.064 | 58.426
1 | 0.442 | 0.00627 | -0.064 | 70.551
1.5 | 0.51 | 0.00622 | -0.064 | 81.896
2 | 0.576 | 0.00614 | -0.065 | 93.872
2.5 | 0.643 | 0.00615 | -0.065 | 104.462
3 | 0.709 | 0.00611 | -0.065 | 115.937
3.5 | 0.773 | 0.00617 | -0.066 | 125.373
4 | 0.836 | 0.00625 | -0.066 | 133.684
4.5 | 0.895 | 0.00648 | -0.066 | 138.012
5 | 0.945 | 0.00673 | -0.067 | 140.476
5.5 | 0.984 | 0.00705 | -0.067 | 139.55
6 | 0.985 | 0.00738 | -0.067 | 133.49
6.5 | 0.855 | 0.0081 | -0.068 | 105.554
7 | 0.622 | 0.00835 | -0.068 | 74.456
7.5 | 0.652 | 0.01301 | -0.068 | 50.111
8 | 0.687 | 0.0118 | -0.068 | 58.231
8.5 | 0.695 | 0.01688 | -0.066 | 41.164
9 | 0.75 | 0.01414 | -0.069 | 53.06
9.5 | 0.766 | 0.01712 | -0.067 | 44.747
10 | 0.667 | 0.06662 | -0.04 | 10.018
10.5 | 0.821 | 0.01932 | -0.067 | 42.505
11 | 0.757 | 0.0523 | -0.054 | 14.479
11.5 | 0.743 | 0.08949 | -0.036 | 8.304
12 | 0.83 | 0.04856 | -0.057 | 17.092
12.5 | 0.814 | 0.07652 | -0.047 | 10.641
13 | 0.837 | 0.08542 | -0.045 | 9.798
13.5 | 0.864 | 0.08479 | -0.046 | 10.19
14 | 0.885 | 0.09484 | -0.043 | 9.331
14.5 | 0.919 | 0.09574 | -0.047 | 9.604
15 | 0.948 | 0.10122 | -0.047 | 9.362
15.5 | 0.965 | 0.10775 | -0.044 | 8.954
16 | 1 | 0.10739 | -0.047 | 9.312
16.5 | 1.035 | 0.10696 | -0.05 | 9.68
17 | 1.063 | 0.11201 | -0.05 | 9.494
17.5 | 1.072 | 0.13943 | -0.045 | 7.69
18 | 1.101 | 0.14297 | -0.046 | 7.698
18.5 | 1.13 | 0.14632 | -0.047 | 7.723
19 | 1.159 | 0.15008 | -0.048 | 7.725
19.5 | 1.184 | 0.16552 | -0.048 | 7.155
20 | 1.206 | 0.18409 | -0.047 | 6.553

## 120. Re 12M Mach 0.50 (2)
BIGFOIL.COM POLAR EXPORT
HN-1015
HN-1015 |  |  |  | Cl Max: | 1.223 | at alpha= | 7.5 | deg
XFOIL ncrit=9 |  |  |  | L/D Max: | 136.79 | at alpha= | 6 | deg
Re: | 12000000 |  |  | Cd Min: | 0.27561 | at alpha= | -20 | deg
Mach: | 0.5 |  |  | Cl=0 at alpha= | -2.1853 | deg
|  |  |  | @ Cl=0.1, Cd= | 0.0048693
|  |  |  | @ Cl=0.4, Cd= | 0.0048889
|  |  |  | @ Cl=0.6, Cd= | 0.0051804
alpha (deg) | Cl | Cd | Cm | Cl/Cd
-20 | -0.8172 | 0.27561 | 0.0634 | -2.9651
-19.5 | -0.7959 | 0.26716 | 0.0586 | -2.9791
-19 | -0.7744 | 0.25875 | 0.0538 | -2.9929
-18.5 | -0.7533 | 0.25028 | 0.0492 | -3.0098
-18 | -0.7324 | 0.2419 | 0.0447 | -3.0277
-17.5 | -0.713 | 0.23273 | 0.04 | -3.0636
-17 | -0.6933 | 0.22366 | 0.0356 | -3.0998
-16.5 | -0.6744 | 0.21456 | 0.0313 | -3.1432
-16 | -0.6559 | 0.20555 | 0.0271 | -3.191
-15 | -0.617 | 0.19011 | 0.0194 | -3.2455
-14.5 | -0.5984 | 0.1824 | 0.0157 | -3.2807
-14 | -0.5833 | 0.17331 | 0.0119 | -3.3656
-13.5 | -0.5655 | 0.16571 | 0.0085 | -3.4126
-13 | -0.553 | 0.15656 | 0.0049 | -3.5322
-12.5 | -0.541 | 0.14768 | 0.0014 | -3.6633
-12 | -0.5304 | 0.13888 | -0.002 | -3.8191
-11.5 | -0.5258 | 0.12872 | -0.0058 | -4.0848
-11 | -0.525 | 0.11826 | -0.0099 | -4.4394
-10.5 | -0.5265 | 0.10796 | -0.0142 | -4.8768
-10 | -0.5255 | 0.09875 | -0.0182 | -5.3215
-9.5 | -0.5264 | 0.08973 | -0.0222 | -5.8665
-9 | -0.5342 | 0.08029 | -0.0265 | -6.6534
-8.5 | -0.5409 | 0.06975 | -0.0339 | -7.7548
-7.5 | -0.5351 | 0.04339 | -0.0688 | -12.3323
-7 | -0.5143 | 0.02764 | -0.087 | -18.6071
-6.5 | -0.5208 | 0.01882 | -0.083 | -27.6727
-6 | -0.504 | 0.01043 | -0.0782 | -48.3221
-5.5 | -0.4509 | 0.00664 | -0.0738 | -67.9066
-5 | -0.3817 | 0.0059 | -0.0712 | -64.6949
-4.5 | -0.312 | 0.00556 | -0.0695 | -56.1151
-4 | -0.2433 | 0.00536 | -0.0681 | -45.3918
-3.5 | -0.1753 | 0.0052 | -0.0671 | -33.7115
-3 | -0.1081 | 0.00511 | -0.0663 | -21.1546
-2.5 | -0.0416 | 0.00501 | -0.0656 | -8.3034
-2 | 0.0245 | 0.00491 | -0.0652 | 4.9898
-1.5 | 0.09 | 0.00488 | -0.0648 | 18.4426
-1 | 0.1551 | 0.00481 | -0.0644 | 32.2453
-0.5 | 0.2205 | 0.00479 | -0.0642 | 46.0334
0 | 0.2854 | 0.00481 | -0.0639 | 59.3347
0.5 | 0.3503 | 0.00482 | -0.0637 | 72.6763
1 | 0.4152 | 0.00491 | -0.0634 | 84.5621
1.5 | 0.4799 | 0.00498 | -0.063 | 96.3655
2 | 0.5451 | 0.00508 | -0.0626 | 107.3031
2.5 | 0.6107 | 0.0052 | -0.062 | 117.4423
3 | 0.6759 | 0.00548 | -0.0612 | 123.3394
3.5 | 0.7417 | 0.00579 | -0.0602 | 128.1002
4 | 0.808 | 0.0061 | -0.059 | 132.459
4.5 | 0.8739 | 0.00652 | -0.0574 | 134.0337
5 | 0.9407 | 0.00693 | -0.0556 | 135.7431
5.5 | 1.0076 | 0.00739 | -0.0533 | 136.3464
6 | 1.0738 | 0.00785 | -0.0503 | 136.7898
6.5 | 1.1412 | 0.00846 | -0.0466 | 134.8936
7 | 1.2007 | 0.01023 | -0.0407 | 117.3705
7.5 | 1.223 | 0.01513 | -0.0302 | 80.8328
8 | 1.2133 | 0.02188 | -0.0188 | 55.4525
8.5 | 1.1768 | 0.02739 | -0.006 | 42.9646
9 | 1.1334 | 0.03402 | 0.0011 | 33.3157
9.5 | 1.0922 | 0.04349 | -0.0004 | 25.1138
10 | 1.0585 | 0.05655 | -0.0099 | 18.7179
10.5 | 1.0322 | 0.07216 | -0.022 | 14.3043
11 | 1.01 | 0.08693 | -0.0311 | 11.6185
11.5 | 0.9867 | 0.10135 | -0.0399 | 9.7356
12 | 0.9714 | 0.11506 | -0.0485 | 8.4426
12.5 | 0.9587 | 0.12913 | -0.0575 | 7.4243

## 121. Re 14M Mach 0.00 (1)
BIGFOIL.COM POLAR EXPORT
HN-1015
HN-1015 |  |  |  | Cl Max: | 1.045 | at alpha= | 8.5 | deg
JavaFoil+Calcfoil stall+Eppler ext transition |  |  |  | L/D Max: | 157.423 | at alpha= | 7.5 | deg
Re: | 14000000 |  |  | Cd Min: | 0.00569 | at alpha= | 3 | deg
Mach: | 0 |  |  | Cl=0 at alpha= | -2.2845 | deg
|  |  |  | @ Cl=0.1, Cd= | 0.0070027
|  |  |  | @ Cl=0.4, Cd= | 0.0059612
|  |  |  | @ Cl=0.6, Cd= | 0.0057084
alpha (deg) | Cl | Cd | Cm | Cl/Cd
-14.5 | -0.373 | 0.09623 | -0.025 | -3.871
-14 | -0.392 | 0.09152 | -0.025 | -4.284
-13.5 | -0.411 | 0.08698 | -0.025 | -4.731
-13 | -0.431 | 0.08169 | -0.025 | -5.271
-12.5 | -0.449 | 0.0769 | -0.026 | -5.836
-12 | -0.467 | 0.07061 | -0.027 | -6.607
-11.5 | -0.485 | 0.06209 | -0.03 | -7.808
-11 | -0.499 | 0.05593 | -0.032 | -8.923
-10.5 | -0.547 | 0.02675 | -0.041 | -20.431
-10 | -0.609 | 0.00948 | -0.048 | -64.169
-9.5 | -0.612 | 0.00792 | -0.049 | -77.373
-9 | -0.604 | 0.00786 | -0.049 | -76.795
-8.5 | -0.586 | 0.00804 | -0.049 | -72.915
-8 | -0.56 | 0.00769 | -0.05 | -72.836
-7.5 | -0.528 | 0.00742 | -0.05 | -71.233
-7 | -0.492 | 0.0072 | -0.05 | -68.358
-6.5 | -0.451 | 0.00699 | -0.051 | -64.532
-6 | -0.406 | 0.0068 | -0.051 | -59.714
-5.5 | -0.358 | 0.00663 | -0.051 | -53.963
-5 | -0.307 | 0.00712 | -0.052 | -43.074
-4.5 | -0.253 | 0.00695 | -0.052 | -36.395
-4 | -0.198 | 0.00684 | -0.052 | -28.937
-3.5 | -0.141 | 0.0067 | -0.053 | -21.074
-3 | -0.084 | 0.00738 | -0.053 | -11.322
-2.5 | -0.025 | 0.00774 | -0.053 | -3.293
-2 | 0.033 | 0.00739 | -0.054 | 4.448
-1.5 | 0.091 | 0.00705 | -0.054 | 12.948
-1 | 0.15 | 0.00674 | -0.054 | 22.246
-0.5 | 0.208 | 0.00646 | -0.054 | 32.267
0 | 0.267 | 0.00629 | -0.055 | 42.419
0.5 | 0.325 | 0.00611 | -0.055 | 53.246
1 | 0.383 | 0.00599 | -0.055 | 63.972
1.5 | 0.442 | 0.00589 | -0.056 | 74.962
2 | 0.5 | 0.00581 | -0.056 | 85.952
2.5 | 0.558 | 0.00576 | -0.056 | 96.739
3 | 0.615 | 0.00569 | -0.057 | 108.034
3.5 | 0.672 | 0.00572 | -0.057 | 117.437
4 | 0.728 | 0.00571 | -0.057 | 127.613
4.5 | 0.783 | 0.00577 | -0.057 | 135.726
5 | 0.835 | 0.00592 | -0.058 | 141.092
5.5 | 0.885 | 0.00612 | -0.058 | 144.708
6 | 0.929 | 0.00609 | -0.058 | 152.523
6.5 | 0.967 | 0.00623 | -0.059 | 155.34
7 | 0.999 | 0.00635 | -0.059 | 157.213
7.5 | 1.023 | 0.0065 | -0.059 | 157.423
8 | 1.038 | 0.00665 | -0.059 | 156.169
8.5 | 1.045 | 0.00688 | -0.06 | 151.947
9 | 1.043 | 0.00723 | -0.06 | 144.2
9.5 | 1.033 | 0.00748 | -0.06 | 138.068
10 | 1.014 | 0.00776 | -0.06 | 130.765
10.5 | 0.989 | 0.00801 | -0.061 | 123.392
11 | 0.954 | 0.01111 | -0.061 | 85.848
11.5 | 0.915 | 0.01364 | -0.061 | 67.073
12 | 0.868 | 0.01472 | -0.06 | 58.974
12.5 | 0.814 | 0.01703 | -0.06 | 47.763
13 | 0.752 | 0.02192 | -0.058 | 34.326
13.5 | 0.687 | 0.03186 | -0.056 | 21.567

## 122. Re 14M Mach 0.00 (2)
BIGFOIL.COM POLAR EXPORT
HN-1015
HN-1015 |  |  |  | Cl Max: | 1.8654 | at alpha= | 18 | deg
XFOIL ncrit=9 |  |  |  | L/D Max: | 139.552 | at alpha= | 7.5 | deg
Re: | 14000000 |  |  | Cd Min: | 0.05664 | at alpha= | 20 | deg
Mach: | 0 |  |  | Cl=0 at alpha= | -2.2113 | deg
|  |  |  | @ Cl=0.1, Cd= | 0.0047687
|  |  |  | @ Cl=0.4, Cd= | 0.0048556
|  |  |  | @ Cl=0.6, Cd= | 0.0052554
alpha (deg) | Cl | Cd | Cm | Cl/Cd
-18 | -1.4112 | 0.04431 | -0.058 | -31.8483
-17.5 | -1.4594 | 0.03115 | -0.0684 | -46.8507
-17 | -1.4576 | 0.02748 | -0.0682 | -53.0422
-16.5 | -1.4548 | 0.02461 | -0.0642 | -59.1142
-16 | -1.4363 | 0.02177 | -0.0615 | -65.9761
-15.5 | -1.4066 | 0.01975 | -0.0593 | -71.2203
-15 | -1.3723 | 0.0182 | -0.0571 | -75.4011
-14.5 | -1.3384 | 0.01679 | -0.0544 | -79.7141
-14 | -1.2952 | 0.01528 | -0.0535 | -84.7644
-13.5 | -1.2424 | 0.01414 | -0.0541 | -87.8642
-13 | -1.1887 | 0.01294 | -0.0549 | -91.8624
-12.5 | -1.1332 | 0.012 | -0.0558 | -94.4333
-12 | -1.0763 | 0.01124 | -0.0568 | -95.7562
-11.5 | -1.0192 | 0.01038 | -0.0578 | -98.1888
-11 | -0.9622 | 0.00914 | -0.0589 | -105.2735
-10.5 | -0.9061 | 0.00852 | -0.0594 | -106.3498
-10 | -0.8515 | 0.00803 | -0.0595 | -106.0399
-9.5 | -0.7953 | 0.0076 | -0.0598 | -104.6447
-9 | -0.7426 | 0.00719 | -0.0593 | -103.2823
-8.5 | -0.6901 | 0.00685 | -0.0587 | -100.7445
-8 | -0.6372 | 0.00657 | -0.0582 | -96.9863
-7.5 | -0.5834 | 0.0063 | -0.0578 | -92.6032
-7 | -0.5296 | 0.00592 | -0.0574 | -89.4595
-6 | -0.42 | 0.00555 | -0.057 | -75.6757
-5.5 | -0.3649 | 0.00537 | -0.0569 | -67.9516
-5 | -0.3096 | 0.00526 | -0.0567 | -58.8593
-4.5 | -0.2543 | 0.00515 | -0.0566 | -49.3786
-4 | -0.1988 | 0.00504 | -0.0565 | -39.4444
-3.5 | -0.1434 | 0.00499 | -0.0564 | -28.7375
-3 | -0.0877 | 0.00492 | -0.0564 | -17.8252
-2.5 | -0.0321 | 0.00485 | -0.0563 | -6.6186
-2 | 0.0235 | 0.00481 | -0.0563 | 4.8857
-1.5 | 0.0791 | 0.00478 | -0.0562 | 16.5481
-0.5 | 0.1901 | 0.00472 | -0.0562 | 40.2754
0 | 0.2457 | 0.00475 | -0.0562 | 51.7263
0.5 | 0.3011 | 0.00477 | -0.0561 | 63.1237
1 | 0.3563 | 0.00482 | -0.0561 | 73.9212
2 | 0.4668 | 0.00491 | -0.056 | 95.0713
2.5 | 0.5219 | 0.00503 | -0.0559 | 103.7575
3 | 0.5766 | 0.00517 | -0.0558 | 111.528
3.5 | 0.6314 | 0.00537 | -0.0557 | 117.5791
4 | 0.686 | 0.0056 | -0.0555 | 122.5
4.5 | 0.7401 | 0.00587 | -0.0552 | 126.0818
5 | 0.7941 | 0.00614 | -0.0549 | 129.3322
5.5 | 0.8481 | 0.0064 | -0.0546 | 132.5156
6 | 0.9016 | 0.00664 | -0.0543 | 135.7831
6.5 | 0.9538 | 0.00689 | -0.0536 | 138.4325
7 | 1.006 | 0.00722 | -0.053 | 139.3352
7.5 | 1.0592 | 0.00759 | -0.0526 | 139.552
8 | 1.1112 | 0.00811 | -0.052 | 137.016
8.5 | 1.1632 | 0.0086 | -0.0515 | 135.2558
9 | 1.2148 | 0.00909 | -0.0509 | 133.6414
9.5 | 1.2658 | 0.0096 | -0.0502 | 131.8542
10 | 1.3163 | 0.01015 | -0.0496 | 129.6847
10.5 | 1.3662 | 0.01071 | -0.0488 | 127.563
11 | 1.4154 | 0.0113 | -0.048 | 125.2566
11.5 | 1.4641 | 0.01189 | -0.0471 | 123.1371
12 | 1.5117 | 0.01255 | -0.0461 | 120.4542
12.5 | 1.5581 | 0.01326 | -0.0449 | 117.5038
13 | 1.6036 | 0.014 | -0.0436 | 114.5429
13.5 | 1.6478 | 0.01477 | -0.0422 | 111.564
14 | 1.6901 | 0.01563 | -0.0405 | 108.1318
14.5 | 1.7304 | 0.01655 | -0.0385 | 104.5559
15 | 1.7687 | 0.0175 | -0.0363 | 101.0686
15.5 | 1.8031 | 0.01858 | -0.0336 | 97.0452
16 | 1.8307 | 0.01975 | -0.0297 | 92.6937
16.5 | 1.8421 | 0.02104 | -0.0232 | 87.5523
17 | 1.8545 | 0.02259 | -0.0177 | 82.0938
17.5 | 1.8621 | 0.02468 | -0.0125 | 75.4498
18 | 1.8654 | 0.02738 | -0.008 | 68.13
18.5 | 1.8292 | 0.03386 | -0.003 | 54.0224
19 | 1.8183 | 0.03938 | -0.0018 | 46.1732
19.5 | 1.7935 | 0.04756 | -0.0029 | 37.7103
20 | 1.7724 | 0.05664 | -0.0062 | 31.2924

## 123. Re 14M Mach 0.10 (1)
BIGFOIL.COM POLAR EXPORT
HN-1015
HN-1015 |  |  |  | Cl Max: | 1.04 | at alpha= | 8.5 | deg
JavaFoil+Calcfoil stall+Eppler ext transition |  |  |  | L/D Max: | 156.822 | at alpha= | 7 | deg
Re: | 14000000 |  |  | Cd Min: | 0.00571 | at alpha= | 3 | deg
Mach: | 0.1 |  |  | Cl=0 at alpha= | -2.2797 | deg
|  |  |  | @ Cl=0.1, Cd= | 0.0070293
|  |  |  | @ Cl=0.4, Cd= | 0.0059746
|  |  |  | @ Cl=0.6, Cd= | 0.0057317
alpha (deg) | Cl | Cd | Cm | Cl/Cd
-14.5 | -0.334 | 0.09702 | -0.025 | -3.445
-14 | -0.356 | 0.09248 | -0.025 | -3.853
-13.5 | -0.379 | 0.0876 | -0.025 | -4.321
-13 | -0.4 | 0.08307 | -0.025 | -4.821
-12.5 | -0.422 | 0.0779 | -0.026 | -5.413
-12 | -0.442 | 0.07213 | -0.027 | -6.132
-11.5 | -0.462 | 0.06546 | -0.029 | -7.056
-11 | -0.481 | 0.05755 | -0.031 | -8.356
-10.5 | -0.506 | 0.0434 | -0.036 | -11.648
-10 | -0.587 | 0.01055 | -0.047 | -55.679
-9.5 | -0.603 | 0.0081 | -0.049 | -74.474
-9 | -0.598 | 0.00794 | -0.049 | -75.357
-8.5 | -0.582 | 0.0081 | -0.05 | -71.954
-8 | -0.558 | 0.00774 | -0.05 | -72.045
-7.5 | -0.528 | 0.00747 | -0.05 | -70.644
-7 | -0.492 | 0.00719 | -0.051 | -68.422
-6.5 | -0.452 | 0.00703 | -0.051 | -64.25
-6 | -0.407 | 0.00683 | -0.051 | -59.612
-5.5 | -0.359 | 0.00667 | -0.052 | -53.828
-5 | -0.308 | 0.00716 | -0.052 | -43.005
-4.5 | -0.254 | 0.00698 | -0.052 | -36.411
-4 | -0.199 | 0.00683 | -0.053 | -29.116
-3.5 | -0.142 | 0.00669 | -0.053 | -21.19
-3 | -0.084 | 0.00736 | -0.053 | -11.413
-2.5 | -0.026 | 0.00775 | -0.053 | -3.303
-2 | 0.033 | 0.0074 | -0.054 | 4.461
-1.5 | 0.092 | 0.00707 | -0.054 | 12.99
-1 | 0.151 | 0.00677 | -0.054 | 22.256
-0.5 | 0.209 | 0.00647 | -0.055 | 32.377
0 | 0.268 | 0.0063 | -0.055 | 42.565
0.5 | 0.327 | 0.00612 | -0.055 | 53.436
1 | 0.385 | 0.006 | -0.056 | 64.191
1.5 | 0.444 | 0.0059 | -0.056 | 75.213
2 | 0.502 | 0.00584 | -0.056 | 86.045
2.5 | 0.56 | 0.00578 | -0.057 | 97.025
3 | 0.618 | 0.00571 | -0.057 | 108.328
3.5 | 0.675 | 0.00574 | -0.057 | 117.757
4 | 0.732 | 0.00572 | -0.057 | 127.956
4.5 | 0.787 | 0.00578 | -0.058 | 135.995
5 | 0.839 | 0.00594 | -0.058 | 141.306
5.5 | 0.889 | 0.00614 | -0.058 | 144.808
6 | 0.933 | 0.00612 | -0.059 | 152.39
6.5 | 0.97 | 0.00626 | -0.059 | 155.036
7 | 1.001 | 0.00638 | -0.059 | 156.822
7.5 | 1.023 | 0.00653 | -0.059 | 156.564
8 | 1.036 | 0.0067 | -0.06 | 154.728
8.5 | 1.04 | 0.00694 | -0.06 | 149.939
9 | 1.035 | 0.00732 | -0.06 | 141.394
9.5 | 1.02 | 0.00757 | -0.06 | 134.788
10 | 0.996 | 0.00786 | -0.061 | 126.762
10.5 | 0.965 | 0.00822 | -0.061 | 117.398
11 | 0.924 | 0.01139 | -0.061 | 81.092
11.5 | 0.877 | 0.01414 | -0.061 | 62.048
12 | 0.824 | 0.01538 | -0.06 | 53.562
12.5 | 0.76 | 0.01872 | -0.059 | 40.614
13 | 0.69 | 0.02672 | -0.057 | 25.805
13.5 | 0.617 | 0.04243 | -0.053 | 14.537

## 124. Re 14M Mach 0.10 (2)
BIGFOIL.COM POLAR EXPORT
HN-1015
HN-1015 |  |  |  | Cl Max: | 1.8161 | at alpha= | 16 | deg
XFOIL ncrit=9 |  |  |  | L/D Max: | 139.257 | at alpha= | 7 | deg
Re: | 14000000 |  |  | Cd Min: | 0.0872 | at alpha= | 20 | deg
Mach: | 0.1 |  |  | Cl=0 at alpha= | -2.2106 | deg
|  |  |  | @ Cl=0.1, Cd= | 0.0047616
|  |  |  | @ Cl=0.4, Cd= | 0.004845
|  |  |  | @ Cl=0.6, Cd= | 0.0052532
alpha (deg) | Cl | Cd | Cm | Cl/Cd
-16 | -1.338 | 0.03171 | -0.0693 | -42.1949
-15.5 | -1.3634 | 0.0264 | -0.066 | -51.6439
-15 | -1.3456 | 0.02336 | -0.0634 | -57.6027
-14.5 | -1.3225 | 0.0206 | -0.0604 | -64.199
-14 | -1.3008 | 0.01792 | -0.0562 | -72.5893
-13.5 | -1.2504 | 0.01621 | -0.0566 | -77.1376
-13 | -1.1988 | 0.01432 | -0.0571 | -83.7151
-12.5 | -1.1436 | 0.01303 | -0.0578 | -87.7667
-12 | -1.0862 | 0.0121 | -0.0586 | -89.7686
-11.5 | -1.029 | 0.01099 | -0.0594 | -93.6306
-10.5 | -0.9143 | 0.00879 | -0.0608 | -104.0159
-9.5 | -0.8024 | 0.00771 | -0.0609 | -104.0726
-9 | -0.749 | 0.00728 | -0.0603 | -102.8846
-8.5 | -0.6959 | 0.00692 | -0.0596 | -100.5636
-7 | -0.5337 | 0.00597 | -0.058 | -89.397
-6.5 | -0.4786 | 0.00576 | -0.0577 | -83.0903
-6 | -0.4231 | 0.00558 | -0.0575 | -75.8244
-5.5 | -0.3676 | 0.00538 | -0.0573 | -68.3271
-5 | -0.3118 | 0.00527 | -0.0572 | -59.1651
-4.5 | -0.2561 | 0.00515 | -0.057 | -49.7282
-4 | -0.2002 | 0.00504 | -0.0569 | -39.7222
-3.5 | -0.1443 | 0.005 | -0.0568 | -28.86
-3 | -0.0884 | 0.00492 | -0.0567 | -17.9675
-2.5 | -0.0323 | 0.00485 | -0.0566 | -6.6598
-2 | 0.0235 | 0.00481 | -0.0566 | 4.8857
-1.5 | 0.0794 | 0.00478 | -0.0565 | 16.6109
-1 | 0.1354 | 0.00473 | -0.0565 | 28.6258
-0.5 | 0.1911 | 0.00472 | -0.0565 | 40.4873
0 | 0.247 | 0.00475 | -0.0564 | 52
0.5 | 0.3027 | 0.00477 | -0.0564 | 63.4591
1 | 0.3582 | 0.00483 | -0.0563 | 74.1615
1.5 | 0.414 | 0.00485 | -0.0563 | 85.3608
2 | 0.4694 | 0.00491 | -0.0563 | 95.6008
2.5 | 0.5247 | 0.00504 | -0.0562 | 104.1071
3 | 0.5798 | 0.00518 | -0.056 | 111.9305
3.5 | 0.635 | 0.00538 | -0.0558 | 118.0297
4 | 0.69 | 0.00561 | -0.0556 | 122.9947
4.5 | 0.7445 | 0.00588 | -0.0553 | 126.6156
5 | 0.7988 | 0.00617 | -0.055 | 129.4652
5.5 | 0.8532 | 0.00643 | -0.0547 | 132.6905
6 | 0.9072 | 0.00667 | -0.0543 | 136.012
6.5 | 0.9596 | 0.00694 | -0.0535 | 138.2709
7 | 1.0124 | 0.00727 | -0.0529 | 139.2572
7.5 | 1.066 | 0.00766 | -0.0524 | 139.1645
8 | 1.1185 | 0.00819 | -0.0517 | 136.569
8.5 | 1.171 | 0.00869 | -0.0511 | 134.7526
9 | 1.2231 | 0.0092 | -0.0504 | 132.9457
9.5 | 1.2746 | 0.00974 | -0.0496 | 130.8624
10 | 1.3255 | 0.01031 | -0.0488 | 128.5645
10.5 | 1.3759 | 0.0109 | -0.0479 | 126.2294
11 | 1.4257 | 0.01152 | -0.0469 | 123.7587
11.5 | 1.4749 | 0.01214 | -0.0458 | 121.4909
12 | 1.5228 | 0.01285 | -0.0446 | 118.5058
12.5 | 1.5696 | 0.01362 | -0.0432 | 115.2423
13 | 1.6152 | 0.01442 | -0.0416 | 112.0111
13.5 | 1.6594 | 0.01527 | -0.0399 | 108.6706
14 | 1.7012 | 0.01623 | -0.0378 | 104.8182
14.5 | 1.7404 | 0.01727 | -0.0354 | 100.7759
15 | 1.7761 | 0.01842 | -0.0325 | 96.4224
15.5 | 1.8052 | 0.01977 | -0.0286 | 91.3101
16 | 1.8161 | 0.02116 | -0.0216 | 85.827
16.5 | 1.7947 | 0.0247 | -0.0119 | 72.6599
17 | 1.7985 | 0.02734 | -0.007 | 65.7827
17.5 | 1.7937 | 0.03111 | -0.0029 | 57.6567
18 | 1.7838 | 0.03607 | -0.0005 | 49.4538
18.5 | 1.7549 | 0.04413 | -0.0005 | 39.7666
19 | 1.7252 | 0.05405 | -0.0037 | 31.9186
19.5 | 1.6666 | 0.07043 | -0.0124 | 23.6632
20 | 1.619 | 0.0872 | -0.0225 | 18.5665

## 125. Re 14M Mach 0.25 (1)
BIGFOIL.COM POLAR EXPORT
HN-1015
HN-1015 |  |  |  | Cl Max: | 1.018 | at alpha= | 7.5 | deg
JavaFoil+Calcfoil stall+Eppler ext transition |  |  |  | L/D Max: | 153.079 | at alpha= | 6.5 | deg
Re: | 14000000 |  |  | Cd Min: | 0.00577 | at alpha= | 3 | deg
Mach: | 0.25 |  |  | Cl=0 at alpha= | -2.2833 | deg
|  |  |  | @ Cl=0.1, Cd= | 0.0071095
|  |  |  | @ Cl=0.4, Cd= | 0.0641
|  |  |  | @ Cl=0.6, Cd= | 0.0641
alpha (deg) | Cl | Cd | Cm | Cl/Cd
-13.5 | -0.063 | 0.09138 | -0.025 | -0.693
-13 | -0.061 | 0.08624 | -0.025 | -0.702
-12.5 | -0.156 | 0.08157 | -0.025 | -1.908
-12 | -0.222 | 0.07659 | -0.026 | -2.898
-11.5 | -0.277 | 0.07233 | -0.026 | -3.833
-11 | -0.326 | 0.06832 | -0.026 | -4.768
-10.5 | -0.368 | 0.0627 | -0.028 | -5.877
-10 | -0.404 | 0.05713 | -0.029 | -7.075
-9.5 | -0.44 | 0.04459 | -0.035 | -9.874
-9 | -0.539 | 0.00939 | -0.05 | -57.378
-8.5 | -0.549 | 0.008 | -0.051 | -68.668
-8 | -0.538 | 0.0081 | -0.051 | -66.456
-7.5 | -0.518 | 0.00776 | -0.052 | -66.748
-7 | -0.49 | 0.00746 | -0.052 | -65.698
-6.5 | -0.454 | 0.00721 | -0.052 | -62.984
-6 | -0.412 | 0.00698 | -0.053 | -59.119
-5.5 | -0.366 | 0.0068 | -0.053 | -53.776
-5 | -0.315 | 0.00685 | -0.053 | -45.908
-4.5 | -0.26 | 0.00708 | -0.054 | -36.75
-4 | -0.204 | 0.00692 | -0.054 | -29.465
-3.5 | -0.146 | 0.00677 | -0.054 | -21.513
-3 | -0.086 | 0.00743 | -0.055 | -11.614
-2.5 | -0.026 | 0.00784 | -0.055 | -3.355
-2 | 0.034 | 0.00749 | -0.055 | 4.531
-1.5 | 0.094 | 0.00714 | -0.056 | 13.208
-1 | 0.155 | 0.00683 | -0.056 | 22.652
-0.5 | 0.215 | 0.00652 | -0.056 | 32.977
0 | 0.275 | 0.00635 | -0.057 | 43.365
0.5 | 0.336 | 0.00617 | -0.057 | 54.461
1 | 0.396 | 0.00604 | -0.057 | 65.514
1.5 | 0.456 | 0.00595 | -0.057 | 76.612
2 | 0.516 | 0.00589 | -0.058 | 87.61
2.5 | 0.576 | 0.00584 | -0.058 | 98.572
3 | 0.635 | 0.00577 | -0.058 | 110.109
3.5 | 0.694 | 0.0058 | -0.059 | 119.52
4 | 0.751 | 0.0058 | -0.059 | 129.567
4.5 | 0.807 | 0.00587 | -0.059 | 137.498
5 | 0.86 | 0.00604 | -0.06 | 142.321
5.5 | 0.91 | 0.00614 | -0.06 | 148.142
6 | 0.952 | 0.0063 | -0.06 | 151.043
6.5 | 0.985 | 0.00643 | -0.06 | 153.079
7 | 1.008 | 0.0066 | -0.061 | 152.691
7.5 | 1.018 | 0.00679 | -0.061 | 149.959
8 | 1.014 | 0.00704 | -0.061 | 144.128
8.5 | 0.995 | 0.00747 | -0.062 | 133.201
9 | 0.959 | 0.0078 | -0.062 | 122.957
9.5 | 0.907 | 0.00813 | -0.062 | 111.515
10 | 0.837 | 0.01187 | -0.062 | 70.512
10.5 | 0.752 | 0.01391 | -0.062 | 54.107
11 | 0.65 | 0.01595 | -0.061 | 40.734
11.5 | 0.528 | 0.02327 | -0.058 | 22.697
12 | 0.399 | 0.04328 | -0.052 | 9.228
12.5 | 0.282 | 0.0641 | -0.046 | 4.394

## 126. Re 14M Mach 0.25 (2)
BIGFOIL.COM POLAR EXPORT
HN-1015
HN-1015 |  |  |  | Cl Max: | 1.598 | at alpha= | 13 | deg
XFOIL ncrit=9 |  |  |  | L/D Max: | 138.795 | at alpha= | 7 | deg
Re: | 14000000 |  |  | Cd Min: | 0.19854 | at alpha= | -16.5 | deg
Mach: | 0.25 |  |  | Cl=0 at alpha= | -2.2054 | deg
|  |  |  | @ Cl=0.1, Cd= | 0.0047739
|  |  |  | @ Cl=0.4, Cd= | 0.0048617
|  |  |  | @ Cl=0.6, Cd= | 0.0052193
alpha (deg) | Cl | Cd | Cm | Cl/Cd
-16.5 | -0.6478 | 0.19854 | 0.0274 | -3.2628
-16 | -0.6339 | 0.19087 | 0.0239 | -3.3211
-15.5 | -0.6187 | 0.18419 | 0.0206 | -3.359
-15 | -0.6386 | 0.16347 | 0.0141 | -3.9065
-14.5 | -0.6773 | 0.14162 | 0.005 | -4.7825
-14 | -0.7762 | 0.11017 | -0.0116 | -7.0455
-13.5 | -0.7455 | 0.10793 | -0.0119 | -6.9073
-13 | -0.8674 | 0.07721 | -0.0326 | -11.2343
-12.5 | -0.948 | 0.0522 | -0.0502 | -18.1609
-12 | -0.9711 | 0.03799 | -0.0668 | -25.562
-11.5 | -1.0304 | 0.02559 | -0.0671 | -40.2657
-11 | -1.0101 | 0.01625 | -0.069 | -62.16
-10 | -0.902 | 0.01025 | -0.0683 | -88
-9 | -0.785 | 0.008 | -0.0664 | -98.125
-8.5 | -0.7287 | 0.00743 | -0.0649 | -98.0754
-8 | -0.6717 | 0.00703 | -0.0636 | -95.5477
-7.5 | -0.6142 | 0.00665 | -0.0626 | -92.3609
-7 | -0.5563 | 0.00632 | -0.0617 | -88.0222
-6.5 | -0.4986 | 0.00594 | -0.0609 | -83.9394
-6 | -0.4405 | 0.0057 | -0.0604 | -77.2807
-5.5 | -0.3822 | 0.00549 | -0.0599 | -69.6175
-5 | -0.3241 | 0.00534 | -0.0595 | -60.6929
-4.5 | -0.2661 | 0.0052 | -0.0591 | -51.1731
-4 | -0.2078 | 0.00508 | -0.0589 | -40.9055
-3.5 | -0.1498 | 0.00503 | -0.0586 | -29.7813
-3 | -0.0919 | 0.00496 | -0.0584 | -18.5282
-2.5 | -0.034 | 0.00487 | -0.0583 | -6.9815
-2 | 0.0237 | 0.00483 | -0.0582 | 4.9068
-1.5 | 0.0814 | 0.00479 | -0.0581 | 16.9937
-1 | 0.1391 | 0.00474 | -0.058 | 29.346
-0.5 | 0.1965 | 0.00473 | -0.0579 | 41.5433
0 | 0.2542 | 0.00476 | -0.0579 | 53.4034
0.5 | 0.3116 | 0.00478 | -0.0578 | 65.1883
1 | 0.3689 | 0.00484 | -0.0577 | 76.219
1.5 | 0.4263 | 0.00488 | -0.0576 | 87.3566
2 | 0.4835 | 0.00493 | -0.0575 | 98.073
2.5 | 0.5407 | 0.00506 | -0.0574 | 106.8577
3 | 0.5977 | 0.00521 | -0.0571 | 114.7217
3.5 | 0.6548 | 0.00544 | -0.0568 | 120.3676
4 | 0.7119 | 0.00567 | -0.0565 | 125.5556
4.5 | 0.7684 | 0.00597 | -0.056 | 128.7102
5 | 0.8249 | 0.00628 | -0.0555 | 131.3535
5.5 | 0.8817 | 0.00655 | -0.0549 | 134.6107
6 | 0.9379 | 0.00684 | -0.0542 | 137.1199
6.5 | 0.9919 | 0.00721 | -0.0529 | 137.5728
7 | 1.0479 | 0.00755 | -0.0519 | 138.7947
7.5 | 1.1041 | 0.00804 | -0.051 | 137.3259
8 | 1.1593 | 0.00864 | -0.0498 | 134.1782
8.5 | 1.2142 | 0.00927 | -0.0484 | 130.9817
9 | 1.2687 | 0.00995 | -0.047 | 127.5075
9.5 | 1.3225 | 0.01069 | -0.0453 | 123.7138
10 | 1.3757 | 0.01148 | -0.0435 | 119.8345
10.5 | 1.4279 | 0.01235 | -0.0415 | 115.6194
11 | 1.4784 | 0.01337 | -0.0391 | 110.5759
11.5 | 1.5261 | 0.01459 | -0.0363 | 104.599
12 | 1.567 | 0.01635 | -0.0325 | 95.841
12.5 | 1.5946 | 0.01901 | -0.027 | 83.8822
13 | 1.598 | 0.02262 | -0.0186 | 70.6454
13.5 | 1.5738 | 0.02617 | -0.0072 | 60.1376
14 | 1.5398 | 0.03156 | 0.0006 | 48.7896
14.5 | 1.5047 | 0.0389 | 0.0035 | 38.6812
15 | 1.4694 | 0.0488 | 0.001 | 30.1107
15.5 | 1.4314 | 0.06205 | -0.0066 | 23.0685
16 | 1.3967 | 0.07722 | -0.0165 | 18.0873
16.5 | 1.3637 | 0.09319 | -0.0266 | 14.6335
17 | 1.3195 | 0.11174 | -0.0382 | 11.8087
17.5 | 1.2798 | 0.12974 | -0.0496 | 9.8643
18 | 1.2397 | 0.14838 | -0.0617 | 8.3549

## 127. Re 14M Mach 0.50 (1)
BIGFOIL.COM POLAR EXPORT
HN-1015
HN-1015 |  |  |  | Cl Max: | 1.206 | at alpha= | 20 | deg
JavaFoil+Calcfoil stall+Eppler ext transition |  |  |  | L/D Max: | 142.397 | at alpha= | 5.5 | deg
Re: | 14000000 |  |  | Cd Min: | 0.00608 | at alpha= | 3 | deg
Mach: | 0.5 |  |  | Cl=0 at alpha= | -2.2836 | deg
|  |  |  | @ Cl=0.1, Cd= | 0.0074598
|  |  |  | @ Cl=0.4, Cd= | 0.0063527
|  |  |  | @ Cl=0.6, Cd= | 0.0061336
alpha (deg) | Cl | Cd | Cm | Cl/Cd
-20 | -0.932 | 0.1659 | -0.029 | -5.619
-19.5 | -0.909 | 0.14739 | -0.03 | -6.166
-19 | -0.882 | 0.14271 | -0.03 | -6.182
-18.5 | -0.855 | 0.13869 | -0.03 | -6.167
-18 | -0.829 | 0.13467 | -0.029 | -6.155
-17.5 | -0.804 | 0.12607 | -0.03 | -6.376
-17 | -0.78 | 0.11923 | -0.031 | -6.545
-16.5 | -0.755 | 0.11196 | -0.031 | -6.743
-16 | -0.727 | 0.10867 | -0.03 | -6.691
-15.5 | -0.703 | 0.09977 | -0.031 | -7.049
-15 | -0.681 | 0.09085 | -0.033 | -7.491
-14.5 | -0.648 | 0.10084 | -0.03 | -6.428
-14 | -0.622 | 0.0941 | -0.03 | -6.615
-13.5 | -0.6 | 0.08383 | -0.032 | -7.152
-13 | -0.58 | 0.07245 | -0.035 | -8.001
-12.5 | -0.565 | 0.05748 | -0.04 | -9.834
-12 | -0.517 | 0.07977 | -0.029 | -6.479
-11.5 | -0.495 | 0.06899 | -0.033 | -7.168
-11 | -0.476 | 0.05705 | -0.037 | -8.342
-10.5 | -0.486 | 0.02688 | -0.048 | -18.075
-10 | -0.411 | 0.0644 | -0.029 | -6.389
-9.5 | -0.384 | 0.06248 | -0.027 | -6.146
-9 | -0.409 | 0.0183 | -0.051 | -22.332
-8.5 | -0.41 | 0.00922 | -0.057 | -44.417
-8 | -0.307 | 0.0493 | -0.031 | -6.222
-7.5 | -0.292 | 0.03452 | -0.042 | -8.45
-7 | -0.313 | 0.00798 | -0.058 | -39.197
-6.5 | -0.268 | 0.01063 | -0.056 | -25.182
-6 | -0.247 | 0.00784 | -0.059 | -31.483
-5.5 | -0.362 | 0.00754 | -0.059 | -48.019
-5 | -0.333 | 0.00716 | -0.06 | -46.511
-4.5 | -0.283 | 0.00689 | -0.06 | -41.103
-4 | -0.225 | 0.00732 | -0.06 | -30.735
-3.5 | -0.162 | 0.00712 | -0.061 | -22.726
-3 | -0.096 | 0.00694 | -0.061 | -13.849
-2.5 | -0.029 | 0.00746 | -0.061 | -3.936
-2 | 0.038 | 0.00721 | -0.062 | 5.254
-1.5 | 0.105 | 0.00748 | -0.062 | 14.1
-1 | 0.173 | 0.00713 | -0.063 | 24.278
-0.5 | 0.24 | 0.00679 | -0.063 | 35.425
0 | 0.308 | 0.0066 | -0.063 | 46.633
0.5 | 0.375 | 0.00639 | -0.064 | 58.693
1 | 0.442 | 0.00629 | -0.064 | 70.385
1.5 | 0.51 | 0.0062 | -0.064 | 82.206
2 | 0.576 | 0.00613 | -0.065 | 94.03
2.5 | 0.643 | 0.00614 | -0.065 | 104.659
3 | 0.709 | 0.00608 | -0.065 | 116.646
3.5 | 0.773 | 0.00615 | -0.066 | 125.831
4 | 0.836 | 0.0062 | -0.066 | 134.788
4.5 | 0.895 | 0.00645 | -0.066 | 138.673
5 | 0.945 | 0.00677 | -0.067 | 139.563
5.5 | 0.984 | 0.00691 | -0.067 | 142.397
6 | 0.985 | 0.00722 | -0.067 | 136.356
6.5 | 0.855 | 0.00793 | -0.068 | 107.91
7 | 0.622 | 0.00815 | -0.068 | 76.267
7.5 | 0.653 | 0.01066 | -0.068 | 61.235
8 | 0.689 | 0.00869 | -0.069 | 79.251
8.5 | 0.702 | 0.01575 | -0.067 | 44.549
9 | 0.751 | 0.01374 | -0.069 | 54.673
9.5 | 0.771 | 0.01622 | -0.068 | 47.51
10 | 0.669 | 0.06524 | -0.041 | 10.258
10.5 | 0.828 | 0.01802 | -0.068 | 45.938
11 | 0.776 | 0.04324 | -0.058 | 17.951
11.5 | 0.743 | 0.08698 | -0.036 | 8.545
12 | 0.853 | 0.0387 | -0.061 | 22.033
12.5 | 0.822 | 0.0711 | -0.05 | 11.569
13 | 0.84 | 0.08286 | -0.047 | 10.136
13.5 | 0.876 | 0.07681 | -0.05 | 11.405
14 | 0.889 | 0.09142 | -0.045 | 9.725
14.5 | 0.924 | 0.09153 | -0.048 | 10.1
15 | 0.951 | 0.09815 | -0.048 | 9.687
15.5 | 0.963 | 0.11824 | -0.043 | 8.147
16 | 0.992 | 0.12178 | -0.044 | 8.149
16.5 | 1.022 | 0.12489 | -0.046 | 8.183
17 | 1.051 | 0.1294 | -0.047 | 8.126
17.5 | 1.071 | 0.14928 | -0.045 | 7.177
18 | 1.1 | 0.15314 | -0.046 | 7.181
18.5 | 1.127 | 0.15731 | -0.046 | 7.167
19 | 1.157 | 0.16059 | -0.047 | 7.202
19.5 | 1.183 | 0.17482 | -0.048 | 6.768
20 | 1.206 | 0.19306 | -0.047 | 6.248

## 128. Re 14M Mach 0.50 (2)
BIGFOIL.COM POLAR EXPORT
HN-1015
HN-1015 |  |  |  | Cl Max: | 1.2048 | at alpha= | 7 | deg
XFOIL ncrit=9 |  |  |  | L/D Max: | 139.328 | at alpha= | 6 | deg
Re: | 14000000 |  |  | Cd Min: | 0.27603 | at alpha= | -20 | deg
Mach: | 0.5 |  |  | Cl=0 at alpha= | -2.1813 | deg
|  |  |  | @ Cl=0.1, Cd= | 0.0048337
|  |  |  | @ Cl=0.4, Cd= | 0.0048983
|  |  |  | @ Cl=0.6, Cd= | 0.0051785
alpha (deg) | Cl | Cd | Cm | Cl/Cd
-20 | -0.8187 | 0.27603 | 0.064 | -2.966
-19.5 | -0.7974 | 0.26755 | 0.0592 | -2.9804
-19 | -0.7758 | 0.25913 | 0.0544 | -2.9939
-18.5 | -0.7546 | 0.25064 | 0.0497 | -3.0107
-18 | -0.7337 | 0.24225 | 0.0452 | -3.0287
-17.5 | -0.7143 | 0.23289 | 0.0405 | -3.0671
-17 | -0.695 | 0.22337 | 0.036 | -3.1114
-16.5 | -0.6759 | 0.21438 | 0.0316 | -3.1528
-16 | -0.4963 | 0.17596 | 0.0181 | -2.8205
-15.5 | -0.48 | 0.16995 | 0.0139 | -2.8244
-15 | -0.6183 | 0.19002 | 0.0197 | -3.2539
-14.5 | -0.5995 | 0.18246 | 0.016 | -3.2857
-14 | -0.5847 | 0.17313 | 0.0122 | -3.3772
-13.5 | -0.5659 | 0.1659 | 0.0088 | -3.4111
-13 | -0.5543 | 0.15642 | 0.0051 | -3.5437
-12.5 | -0.5434 | 0.14718 | 0.0015 | -3.6921
-12 | -0.5337 | 0.13812 | -0.002 | -3.864
-11.5 | -0.5313 | 0.12743 | -0.0061 | -4.1693
-11 | -0.531 | 0.11696 | -0.0103 | -4.54
-10.5 | -0.5323 | 0.10681 | -0.0146 | -4.9836
-10 | -0.5308 | 0.0978 | -0.0186 | -5.4274
-9.5 | -0.5329 | 0.08866 | -0.0227 | -6.0106
-9 | -0.5389 | 0.07915 | -0.0276 | -6.8086
-8.5 | -0.5405 | 0.06779 | -0.0376 | -7.9732
-8 | -0.5378 | 0.05617 | -0.0504 | -9.5745
-7.5 | -0.5269 | 0.04003 | -0.0764 | -13.1626
-7 | -0.5218 | 0.02745 | -0.086 | -19.0091
-6.5 | -0.5269 | 0.01827 | -0.0825 | -28.8396
-6 | -0.508 | 0.01001 | -0.0778 | -50.7493
-5.5 | -0.4531 | 0.00645 | -0.0735 | -70.2481
-5 | -0.3833 | 0.00577 | -0.071 | -66.4298
-4.5 | -0.3134 | 0.00548 | -0.0693 | -57.1898
-4 | -0.2443 | 0.00529 | -0.068 | -46.1815
-3.5 | -0.1762 | 0.00514 | -0.067 | -34.2802
-3 | -0.109 | 0.00507 | -0.0662 | -21.499
-2.5 | -0.0422 | 0.00498 | -0.0656 | -8.4739
-2 | 0.024 | 0.00489 | -0.0651 | 4.908
-1.5 | 0.0896 | 0.00484 | -0.0648 | 18.5124
-1 | 0.1551 | 0.0048 | -0.0645 | 32.3125
-0.5 | 0.2204 | 0.00478 | -0.0642 | 46.1088
0 | 0.2856 | 0.00481 | -0.064 | 59.3763
0.5 | 0.3506 | 0.00483 | -0.0638 | 72.588
1 | 0.4157 | 0.00492 | -0.0635 | 84.4919
1.5 | 0.4808 | 0.00498 | -0.0631 | 96.5462
2 | 0.5459 | 0.00508 | -0.0627 | 107.4606
2.5 | 0.6118 | 0.0052 | -0.0622 | 117.6538
3 | 0.6771 | 0.00544 | -0.0614 | 124.4669
3.5 | 0.7433 | 0.00571 | -0.0604 | 130.1751
4 | 0.8098 | 0.00601 | -0.0593 | 134.7421
4.5 | 0.8757 | 0.00644 | -0.0577 | 135.9783
5 | 0.9431 | 0.00682 | -0.056 | 138.2845
5.5 | 1.01 | 0.00731 | -0.0537 | 138.1669
6 | 1.0784 | 0.00774 | -0.051 | 139.3282
6.5 | 1.1425 | 0.00821 | -0.0467 | 139.1596
7 | 1.2048 | 0.00994 | -0.0412 | 121.2072

## 129. Re 16M Mach 0.00 (1)
BIGFOIL.COM POLAR EXPORT
HN-1015
HN-1015 |  |  |  | Cl Max: | 1.045 | at alpha= | 8.5 | deg
JavaFoil+Calcfoil stall+Eppler ext transition |  |  |  | L/D Max: | 160.237 | at alpha= | 7.5 | deg
Re: | 16000000 |  |  | Cd Min: | 0.00568 | at alpha= | 3 | deg
Mach: | 0 |  |  | Cl=0 at alpha= | -2.2845 | deg
|  |  |  | @ Cl=0.1, Cd= | 0.0069981
|  |  |  | @ Cl=0.4, Cd= | 0.0059683
|  |  |  | @ Cl=0.6, Cd= | 0.0057037
alpha (deg) | Cl | Cd | Cm | Cl/Cd
-14.5 | -0.373 | 0.0953 | -0.025 | -3.912
-14 | -0.392 | 0.09064 | -0.025 | -4.329
-13.5 | -0.412 | 0.08617 | -0.025 | -4.779
-13 | -0.431 | 0.08066 | -0.026 | -5.345
-12.5 | -0.449 | 0.07592 | -0.026 | -5.919
-12 | -0.467 | 0.06997 | -0.028 | -6.674
-11.5 | -0.486 | 0.06099 | -0.031 | -7.967
-11 | -0.503 | 0.05223 | -0.033 | -9.636
-10.5 | -0.572 | 0.01643 | -0.044 | -34.797
-10 | -0.612 | 0.00914 | -0.048 | -66.938
-9.5 | -0.613 | 0.00819 | -0.049 | -74.794
-9 | -0.604 | 0.00829 | -0.049 | -72.892
-8.5 | -0.586 | 0.00797 | -0.049 | -73.574
-8 | -0.56 | 0.00761 | -0.05 | -73.61
-7.5 | -0.528 | 0.00735 | -0.05 | -71.862
-7 | -0.492 | 0.00715 | -0.05 | -68.853
-6.5 | -0.451 | 0.00694 | -0.051 | -64.987
-6 | -0.406 | 0.00675 | -0.051 | -60.201
-5.5 | -0.358 | 0.00687 | -0.051 | -52.098
-5 | -0.307 | 0.00708 | -0.052 | -43.331
-4.5 | -0.253 | 0.0069 | -0.052 | -36.665
-4 | -0.198 | 0.0068 | -0.052 | -29.107
-3.5 | -0.141 | 0.00665 | -0.053 | -21.233
-3 | -0.084 | 0.00736 | -0.053 | -11.347
-2.5 | -0.025 | 0.00771 | -0.053 | -3.304
-2 | 0.033 | 0.00736 | -0.054 | 4.462
-1.5 | 0.091 | 0.00705 | -0.054 | 12.964
-1 | 0.15 | 0.00671 | -0.054 | 22.35
-0.5 | 0.208 | 0.00649 | -0.054 | 32.12
0 | 0.267 | 0.00628 | -0.055 | 42.508
0.5 | 0.325 | 0.0061 | -0.055 | 53.341
1 | 0.383 | 0.006 | -0.055 | 63.906
1.5 | 0.442 | 0.00589 | -0.056 | 74.979
2 | 0.5 | 0.00579 | -0.056 | 86.303
2.5 | 0.558 | 0.00577 | -0.056 | 96.692
3 | 0.615 | 0.00568 | -0.057 | 108.281
3.5 | 0.672 | 0.00569 | -0.057 | 118.163
4 | 0.728 | 0.0057 | -0.057 | 127.866
4.5 | 0.783 | 0.00573 | -0.057 | 136.67
5 | 0.835 | 0.00586 | -0.058 | 142.512
5.5 | 0.885 | 0.00598 | -0.058 | 148.1
6 | 0.929 | 0.00604 | -0.058 | 153.78
6.5 | 0.967 | 0.00613 | -0.059 | 157.727
7 | 0.999 | 0.00625 | -0.059 | 159.76
7.5 | 1.023 | 0.00638 | -0.059 | 160.237
8 | 1.038 | 0.0066 | -0.059 | 157.341
8.5 | 1.045 | 0.00676 | -0.06 | 154.53
9 | 1.043 | 0.00707 | -0.06 | 147.559
9.5 | 1.033 | 0.00731 | -0.06 | 141.347
10 | 1.014 | 0.00763 | -0.06 | 132.957
10.5 | 0.989 | 0.00793 | -0.061 | 124.654
11 | 0.957 | 0.00833 | -0.061 | 114.864
11.5 | 0.915 | 0.01346 | -0.061 | 67.983
12 | 0.87 | 0.01448 | -0.061 | 60.075
12.5 | 0.818 | 0.01614 | -0.06 | 50.676
13 | 0.759 | 0.01987 | -0.059 | 38.221
13.5 | 0.696 | 0.02766 | -0.057 | 25.172

## 130. Re 16M Mach 0.00 (2)
BIGFOIL.COM POLAR EXPORT
HN-1015
HN-1015 |  |  |  | Cl Max: | 1.8788 | at alpha= | 18 | deg
XFOIL ncrit=9 |  |  |  | L/D Max: | 142.567 | at alpha= | 7.5 | deg
Re: | 16000000 |  |  | Cd Min: | 0.05006 | at alpha= | 20 | deg
Mach: | 0 |  |  | Cl=0 at alpha= | -2.2077 | deg
|  |  |  | @ Cl=0.1, Cd= | 0.0047724
|  |  |  | @ Cl=0.4, Cd= | 0.0048653
|  |  |  | @ Cl=0.6, Cd= | 0.005243
alpha (deg) | Cl | Cd | Cm | Cl/Cd
-18.5 | -1.47 | 0.04218 | -0.0605 | -34.8506
-18 | -1.5139 | 0.03035 | -0.0691 | -49.8814
-17.5 | -1.5247 | 0.02593 | -0.068 | -58.8006
-17 | -1.5112 | 0.02376 | -0.0645 | -63.6027
-16.5 | -1.4857 | 0.02168 | -0.0622 | -68.5286
-16 | -1.4562 | 0.01969 | -0.06 | -73.9563
-15.5 | -1.4217 | 0.01809 | -0.058 | -78.5904
-15 | -1.386 | 0.01679 | -0.0557 | -82.5491
-14.5 | -1.3463 | 0.01556 | -0.0538 | -86.5231
-14 | -1.295 | 0.01427 | -0.0544 | -90.7498
-13.5 | -1.2415 | 0.01325 | -0.055 | -93.6981
-13 | -1.187 | 0.01223 | -0.0558 | -97.0564
-12.5 | -1.1312 | 0.01138 | -0.0566 | -99.4025
-12 | -1.0744 | 0.01066 | -0.0576 | -100.788
-11.5 | -1.0169 | 0.00989 | -0.0586 | -102.821
-11 | -0.9592 | 0.0089 | -0.0597 | -107.7753
-10.5 | -0.9068 | 0.00829 | -0.0594 | -109.3848
-9.5 | -0.7976 | 0.00738 | -0.0594 | -108.0759
-9 | -0.7451 | 0.007 | -0.0588 | -106.4429
-8.5 | -0.6926 | 0.0067 | -0.0582 | -103.3731
-8 | -0.6392 | 0.00643 | -0.0578 | -99.409
-7.5 | -0.5851 | 0.00618 | -0.0575 | -94.6764
-7 | -0.531 | 0.00585 | -0.0572 | -90.7692
-6.5 | -0.4762 | 0.00566 | -0.057 | -84.1343
-6 | -0.4211 | 0.0055 | -0.0568 | -76.5636
-5.5 | -0.366 | 0.00532 | -0.0567 | -68.797
-5 | -0.3106 | 0.00522 | -0.0566 | -59.5019
-4.5 | -0.2552 | 0.0051 | -0.0565 | -50.0392
-4 | -0.1996 | 0.00501 | -0.0564 | -39.8403
-3.5 | -0.1441 | 0.00498 | -0.0564 | -28.9357
-3 | -0.0882 | 0.0049 | -0.0563 | -18
-2.5 | -0.0325 | 0.00485 | -0.0563 | -6.701
-2 | 0.0231 | 0.00481 | -0.0563 | 4.8025
-1.5 | 0.0788 | 0.00478 | -0.0562 | 16.4854
-1 | 0.1345 | 0.00476 | -0.0562 | 28.2563
-0.5 | 0.19 | 0.00473 | -0.0562 | 40.1691
0 | 0.2458 | 0.00476 | -0.0562 | 51.6387
0.5 | 0.3013 | 0.00478 | -0.0562 | 63.0335
1 | 0.3565 | 0.00483 | -0.0561 | 73.8095
2 | 0.4674 | 0.00492 | -0.0561 | 95
2.5 | 0.5223 | 0.00506 | -0.056 | 103.2213
3 | 0.5773 | 0.00516 | -0.0559 | 111.8798
3.5 | 0.632 | 0.00536 | -0.0558 | 117.9104
4 | 0.6868 | 0.00557 | -0.0556 | 123.3034
4.5 | 0.7411 | 0.00582 | -0.0554 | 127.3368
5 | 0.7952 | 0.00608 | -0.0551 | 130.7895
5.5 | 0.8495 | 0.00633 | -0.0549 | 134.2022
6 | 0.9033 | 0.00657 | -0.0546 | 137.4886
6.5 | 0.9561 | 0.00687 | -0.0541 | 139.1703
7 | 1.0051 | 0.00709 | -0.0527 | 141.763
7.5 | 1.0607 | 0.00744 | -0.0529 | 142.5672
8 | 1.113 | 0.00792 | -0.0523 | 140.5303
8.5 | 1.1653 | 0.00836 | -0.0519 | 139.39
9 | 1.2172 | 0.00882 | -0.0513 | 138.0045
9.5 | 1.2685 | 0.00931 | -0.0507 | 136.2513
10 | 1.3193 | 0.00982 | -0.0501 | 134.3483
10.5 | 1.3695 | 0.01035 | -0.0494 | 132.3188
11 | 1.4191 | 0.01092 | -0.0486 | 129.9542
11.5 | 1.4681 | 0.01149 | -0.0478 | 127.772
12 | 1.516 | 0.01213 | -0.0468 | 124.9794
12.5 | 1.5629 | 0.01281 | -0.0457 | 122.0062
13 | 1.6088 | 0.01352 | -0.0444 | 118.9941
13.5 | 1.6535 | 0.01428 | -0.0431 | 115.7913
14 | 1.6964 | 0.0151 | -0.0415 | 112.3444
14.5 | 1.7375 | 0.01599 | -0.0396 | 108.6617
15 | 1.7764 | 0.01693 | -0.0375 | 104.9262
15.5 | 1.812 | 0.01798 | -0.0349 | 100.7786
16 | 1.8432 | 0.01914 | -0.0317 | 96.3009
16.5 | 1.8543 | 0.02049 | -0.0249 | 90.4978
17 | 1.8678 | 0.02189 | -0.0193 | 85.3266
17.5 | 1.8757 | 0.02386 | -0.0139 | 78.6127
18 | 1.8788 | 0.02644 | -0.0091 | 71.059
19 | 1.8531 | 0.03584 | -0.002 | 51.7048
19.5 | 1.8365 | 0.04235 | -0.0016 | 43.3648
20 | 1.8195 | 0.05006 | -0.0034 | 36.3464

## 131. Re 16M Mach 0.10 (1)
BIGFOIL.COM POLAR EXPORT
HN-1015
HN-1015 |  |  |  | Cl Max: | 1.04 | at alpha= | 8.5 | deg
JavaFoil+Calcfoil stall+Eppler ext transition |  |  |  | L/D Max: | 159.514 | at alpha= | 7 | deg
Re: | 16000000 |  |  | Cd Min: | 0.00569 | at alpha= | 3 | deg
Mach: | 0.1 |  |  | Cl=0 at alpha= | -2.2797 | deg
|  |  |  | @ Cl=0.1, Cd= | 0.0070166
|  |  |  | @ Cl=0.4, Cd= | 0.005982
|  |  |  | @ Cl=0.6, Cd= | 0.0057179
alpha (deg) | Cl | Cd | Cm | Cl/Cd
-14.5 | -0.334 | 0.09631 | -0.025 | -3.473
-14 | -0.356 | 0.09166 | -0.025 | -3.889
-13.5 | -0.379 | 0.08687 | -0.025 | -4.36
-13 | -0.401 | 0.08225 | -0.025 | -4.871
-12.5 | -0.422 | 0.07696 | -0.026 | -5.487
-12 | -0.443 | 0.07166 | -0.027 | -6.176
-11.5 | -0.463 | 0.06465 | -0.029 | -7.156
-11 | -0.484 | 0.05467 | -0.033 | -8.852
-10.5 | -0.512 | 0.03867 | -0.038 | -13.246
-10 | -0.592 | 0.00987 | -0.048 | -60.021
-9.5 | -0.604 | 0.00791 | -0.049 | -76.31
-9 | -0.598 | 0.00782 | -0.049 | -76.432
-8.5 | -0.582 | 0.00802 | -0.05 | -72.613
-8 | -0.558 | 0.00767 | -0.05 | -72.766
-7.5 | -0.528 | 0.00741 | -0.05 | -71.217
-7 | -0.492 | 0.00714 | -0.051 | -68.915
-6.5 | -0.452 | 0.00694 | -0.051 | -65.099
-6 | -0.407 | 0.00678 | -0.051 | -60.101
-5.5 | -0.359 | 0.00663 | -0.052 | -54.194
-5 | -0.308 | 0.00708 | -0.052 | -43.479
-4.5 | -0.254 | 0.00691 | -0.052 | -36.801
-4 | -0.199 | 0.00678 | -0.053 | -29.299
-3.5 | -0.142 | 0.00667 | -0.053 | -21.259
-3 | -0.084 | 0.00735 | -0.053 | -11.432
-2.5 | -0.026 | 0.00773 | -0.053 | -3.314
-2 | 0.033 | 0.00738 | -0.054 | 4.475
-1.5 | 0.092 | 0.00706 | -0.054 | 13.007
-1 | 0.151 | 0.00674 | -0.054 | 22.363
-0.5 | 0.209 | 0.0065 | -0.055 | 32.228
0 | 0.268 | 0.00628 | -0.055 | 42.657
0.5 | 0.327 | 0.0061 | -0.055 | 53.53
1 | 0.385 | 0.00601 | -0.056 | 64.129
1.5 | 0.444 | 0.0059 | -0.056 | 75.244
2 | 0.502 | 0.00581 | -0.056 | 86.411
2.5 | 0.56 | 0.00578 | -0.057 | 96.997
3 | 0.618 | 0.00569 | -0.057 | 108.576
3.5 | 0.675 | 0.0057 | -0.057 | 118.529
4 | 0.732 | 0.00571 | -0.057 | 128.215
4.5 | 0.787 | 0.00575 | -0.058 | 136.902
5 | 0.839 | 0.00588 | -0.058 | 142.74
5.5 | 0.889 | 0.006 | -0.058 | 148.145
6 | 0.933 | 0.00607 | -0.059 | 153.808
6.5 | 0.97 | 0.00616 | -0.059 | 157.424
7 | 1.001 | 0.00627 | -0.059 | 159.514
7.5 | 1.023 | 0.00642 | -0.059 | 159.369
8 | 1.036 | 0.00665 | -0.06 | 155.895
8.5 | 1.04 | 0.00682 | -0.06 | 152.624
9 | 1.035 | 0.00714 | -0.06 | 144.86
9.5 | 1.02 | 0.00739 | -0.06 | 138.014
10 | 0.996 | 0.00773 | -0.061 | 128.915
10.5 | 0.965 | 0.00808 | -0.061 | 119.426
11 | 0.925 | 0.01118 | -0.061 | 82.716
11.5 | 0.879 | 0.01382 | -0.061 | 63.566
12 | 0.827 | 0.01497 | -0.061 | 55.218
12.5 | 0.766 | 0.01741 | -0.06 | 43.976
13 | 0.698 | 0.02343 | -0.058 | 29.799
13.5 | 0.626 | 0.03643 | -0.055 | 17.188

## 132. Re 16M Mach 0.10 (2)
BIGFOIL.COM POLAR EXPORT
HN-1015
HN-1015 |  |  |  | Cl Max: | 1.8265 | at alpha= | 17 | deg
XFOIL ncrit=9 |  |  |  | L/D Max: | 141.795 | at alpha= | 7 | deg
Re: | 16000000 |  |  | Cd Min: | 0.07246 | at alpha= | 20 | deg
Mach: | 0.1 |  |  | Cl=0 at alpha= | -2.2066 | deg
|  |  |  | @ Cl=0.1, Cd= | 0.0047726
|  |  |  | @ Cl=0.4, Cd= | 0.0048635
|  |  |  | @ Cl=0.6, Cd= | 0.0052408
alpha (deg) | Cl | Cd | Cm | Cl/Cd
-17 | -1.3308 | 0.04684 | -0.0564 | -28.4116
-16.5 | -1.3781 | 0.0325 | -0.0694 | -42.4031
-16 | -1.4186 | 0.0258 | -0.0669 | -54.9845
-15.5 | -1.4038 | 0.02248 | -0.0641 | -62.4466
-15 | -1.3755 | 0.0202 | -0.0615 | -68.0941
-14.5 | -1.346 | 0.01821 | -0.0582 | -73.9154
-14 | -1.305 | 0.01614 | -0.0571 | -80.855
-13.5 | -1.2523 | 0.01473 | -0.0575 | -85.017
-13 | -1.1986 | 0.01327 | -0.058 | -90.324
-12.5 | -1.1425 | 0.01219 | -0.0586 | -93.7244
-12 | -1.085 | 0.01133 | -0.0594 | -95.7635
-11.5 | -1.0272 | 0.01037 | -0.0602 | -99.055
-11 | -0.9681 | 0.00952 | -0.0612 | -101.6912
-10.5 | -0.9151 | 0.00859 | -0.0607 | -106.5308
-9.5 | -0.8047 | 0.00749 | -0.0605 | -107.4366
-9 | -0.7515 | 0.00709 | -0.0598 | -105.9944
-8.5 | -0.6985 | 0.00677 | -0.0591 | -103.1758
-8 | -0.6444 | 0.00649 | -0.0586 | -99.2912
-7 | -0.535 | 0.0059 | -0.0578 | -90.678
-6.5 | -0.4798 | 0.00568 | -0.0575 | -84.4718
-6 | -0.4242 | 0.00553 | -0.0573 | -76.7089
-5.5 | -0.3686 | 0.00533 | -0.0571 | -69.1557
-5 | -0.3128 | 0.00524 | -0.057 | -59.6947
-4.5 | -0.257 | 0.00511 | -0.0569 | -50.2935
-4 | -0.201 | 0.00502 | -0.0568 | -40.0398
-3.5 | -0.1451 | 0.00499 | -0.0567 | -29.0782
-3 | -0.0889 | 0.00491 | -0.0566 | -18.1059
-2.5 | -0.0328 | 0.00485 | -0.0566 | -6.7629
-2 | 0.0231 | 0.00481 | -0.0565 | 4.8025
-1.5 | 0.0792 | 0.00478 | -0.0565 | 16.569
-1 | 0.1351 | 0.00476 | -0.0565 | 28.3824
-0.5 | 0.191 | 0.00473 | -0.0565 | 40.3805
0 | 0.2471 | 0.00476 | -0.0565 | 51.9118
0.5 | 0.3029 | 0.00479 | -0.0564 | 63.2359
1 | 0.3585 | 0.00483 | -0.0564 | 74.2236
2 | 0.47 | 0.00492 | -0.0563 | 95.5285
2.5 | 0.5252 | 0.00506 | -0.0562 | 103.7945
3 | 0.5805 | 0.00517 | -0.0561 | 112.2824
3.5 | 0.6356 | 0.00537 | -0.0559 | 118.3613
4 | 0.6907 | 0.00558 | -0.0558 | 123.7814
4.5 | 0.7454 | 0.00584 | -0.0555 | 127.637
5 | 0.8 | 0.0061 | -0.0552 | 131.1475
5.5 | 0.8546 | 0.00635 | -0.0549 | 134.5827
6 | 0.9088 | 0.0066 | -0.0546 | 137.697
6.5 | 0.962 | 0.00693 | -0.054 | 138.8167
7 | 1.011 | 0.00713 | -0.0525 | 141.7952
7.5 | 1.0672 | 0.00756 | -0.0526 | 141.164
8 | 1.1204 | 0.00799 | -0.0521 | 140.2253
8.5 | 1.1733 | 0.00844 | -0.0515 | 139.0166
9 | 1.2256 | 0.00892 | -0.0508 | 137.3991
9.5 | 1.2775 | 0.00943 | -0.0501 | 135.4719
10 | 1.3288 | 0.00997 | -0.0493 | 133.2798
10.5 | 1.3795 | 0.01053 | -0.0485 | 131.0066
11 | 1.4296 | 0.01112 | -0.0475 | 128.5612
11.5 | 1.4791 | 0.01173 | -0.0465 | 126.0955
12 | 1.5274 | 0.01242 | -0.0453 | 122.9791
12.5 | 1.5746 | 0.01315 | -0.044 | 119.7414
13 | 1.6207 | 0.01393 | -0.0425 | 116.346
13.5 | 1.6654 | 0.01476 | -0.0408 | 112.832
14 | 1.7079 | 0.01569 | -0.0388 | 108.8528
14.5 | 1.7479 | 0.01671 | -0.0365 | 104.602
15 | 1.7839 | 0.0179 | -0.0336 | 99.6592
15.5 | 1.8143 | 0.01926 | -0.0299 | 94.2004
16 | 1.8151 | 0.02126 | -0.0214 | 85.3763
16.5 | 1.8204 | 0.02323 | -0.0147 | 78.3642
17 | 1.8265 | 0.02552 | -0.0094 | 71.5713
17.5 | 1.8258 | 0.02867 | -0.0047 | 63.6833
18 | 1.8204 | 0.03278 | -0.0013 | 55.5339
18.5 | 1.8009 | 0.03907 | 0.0003 | 46.0942
19 | 1.7791 | 0.04693 | -0.0007 | 37.9097
19.5 | 1.737 | 0.05914 | -0.0057 | 29.371
20 | 1.7005 | 0.07246 | -0.0129 | 23.4681

## 133. Re 16M Mach 0.25 (1)
BIGFOIL.COM POLAR EXPORT
HN-1015
HN-1015 |  |  |  | Cl Max: | 1.018 | at alpha= | 7.5 | deg
JavaFoil+Calcfoil stall+Eppler ext transition |  |  |  | L/D Max: | 155.466 | at alpha= | 6.5 | deg
Re: | 16000000 |  |  | Cd Min: | 0.00576 | at alpha= | 3 | deg
Mach: | 0.25 |  |  | Cl=0 at alpha= | -2.2833 | deg
|  |  |  | @ Cl=0.1, Cd= | 0.0070975
|  |  |  | @ Cl=0.4, Cd= | 0.0616
|  |  |  | @ Cl=0.6, Cd= | 0.0616
alpha (deg) | Cl | Cd | Cm | Cl/Cd
-13.5 | -0.063 | 0.09108 | -0.025 | -0.695
-13 | -0.061 | 0.08592 | -0.025 | -0.705
-12.5 | -0.156 | 0.08105 | -0.025 | -1.921
-12 | -0.222 | 0.07622 | -0.026 | -2.914
-11.5 | -0.277 | 0.07173 | -0.026 | -3.869
-11 | -0.326 | 0.06806 | -0.026 | -4.788
-10.5 | -0.369 | 0.06227 | -0.028 | -5.922
-10 | -0.405 | 0.05583 | -0.03 | -7.261
-9.5 | -0.45 | 0.03692 | -0.039 | -12.2
-9 | -0.543 | 0.00896 | -0.05 | -60.599
-8.5 | -0.549 | 0.00788 | -0.051 | -69.712
-8 | -0.538 | 0.00802 | -0.051 | -67.13
-7.5 | -0.518 | 0.00763 | -0.052 | -67.879
-7 | -0.49 | 0.00735 | -0.052 | -66.68
-6.5 | -0.454 | 0.00712 | -0.052 | -63.848
-6 | -0.412 | 0.00692 | -0.053 | -59.614
-5.5 | -0.366 | 0.00671 | -0.053 | -54.44
-5 | -0.315 | 0.00685 | -0.053 | -45.891
-4.5 | -0.26 | 0.00701 | -0.054 | -37.158
-4 | -0.204 | 0.00687 | -0.054 | -29.673
-3.5 | -0.146 | 0.00672 | -0.054 | -21.679
-3 | -0.086 | 0.00754 | -0.055 | -11.435
-2.5 | -0.026 | 0.00782 | -0.055 | -3.366
-2 | 0.034 | 0.00747 | -0.055 | 4.543
-1.5 | 0.094 | 0.00713 | -0.056 | 13.223
-1 | 0.155 | 0.0068 | -0.056 | 22.766
-0.5 | 0.215 | 0.00656 | -0.056 | 32.809
0 | 0.275 | 0.00634 | -0.057 | 43.472
0.5 | 0.336 | 0.00616 | -0.057 | 54.549
1 | 0.396 | 0.00605 | -0.057 | 65.481
1.5 | 0.456 | 0.00595 | -0.057 | 76.655
2 | 0.516 | 0.00587 | -0.058 | 87.947
2.5 | 0.576 | 0.00583 | -0.058 | 98.728
3 | 0.635 | 0.00576 | -0.058 | 110.346
3.5 | 0.694 | 0.00576 | -0.059 | 120.345
4 | 0.751 | 0.00579 | -0.059 | 129.868
4.5 | 0.807 | 0.00586 | -0.059 | 137.754
5 | 0.86 | 0.00598 | -0.06 | 143.852
5.5 | 0.91 | 0.00606 | -0.06 | 150.154
6 | 0.952 | 0.00621 | -0.06 | 153.265
6.5 | 0.985 | 0.00633 | -0.06 | 155.466
7 | 1.008 | 0.00648 | -0.061 | 155.402
7.5 | 1.018 | 0.00674 | -0.061 | 151.15
8 | 1.014 | 0.00694 | -0.061 | 146.207
8.5 | 0.995 | 0.00729 | -0.062 | 136.426
9 | 0.959 | 0.0076 | -0.062 | 126.14
9.5 | 0.907 | 0.00795 | -0.062 | 114.024
10 | 0.84 | 0.00835 | -0.062 | 100.513
10.5 | 0.754 | 0.01354 | -0.062 | 55.668
11 | 0.653 | 0.01524 | -0.062 | 42.857
11.5 | 0.536 | 0.02036 | -0.059 | 26.314
12 | 0.403 | 0.03978 | -0.053 | 10.136
12.5 | 0.283 | 0.0616 | -0.047 | 4.593

## 134. Re 16M Mach 0.25 (2)
BIGFOIL.COM POLAR EXPORT
HN-1015
HN-1015 |  |  |  | Cl Max: | 1.6204 | at alpha= | 13 | deg
XFOIL ncrit=9 |  |  |  | L/D Max: | 141.498 | at alpha= | 7 | deg
Re: | 16000000 |  |  | Cd Min: | 0.25391 | at alpha= | -20 | deg
Mach: | 0.25 |  |  | Cl=0 at alpha= | -2.2012 | deg
|  |  |  | @ Cl=0.1, Cd= | 0.0047769
|  |  |  | @ Cl=0.4, Cd= | 0.0048614
|  |  |  | @ Cl=0.6, Cd= | 0.0052162
alpha (deg) | Cl | Cd | Cm | Cl/Cd
-20 | -0.7579 | 0.25391 | 0.0553 | -2.9849
-19.5 | -0.7407 | 0.24679 | 0.0513 | -3.0013
-19 | -0.7299 | 0.23271 | 0.0462 | -3.1365
-18.5 | -0.7136 | 0.22577 | 0.0423 | -3.1607
-18 | -0.6984 | 0.21824 | 0.0385 | -3.2001
-17.5 | -0.6817 | 0.21164 | 0.0349 | -3.221
-17 | -0.6646 | 0.20532 | 0.0314 | -3.2369
-16.5 | -0.649 | 0.19848 | 0.0277 | -3.2699
-15 | -0.6342 | 0.16535 | 0.015 | -3.8355
-14.5 | -0.6424 | 0.1516 | 0.0094 | -4.2375
-14 | -0.7613 | 0.11334 | -0.0095 | -6.717
-13.5 | -0.712 | 0.11509 | -0.0075 | -6.1865
-13 | -0.8275 | 0.08439 | -0.0269 | -9.8057
-12.5 | -0.8696 | 0.06867 | -0.038 | -12.6635
-12 | -0.9081 | 0.04657 | -0.0568 | -19.4997
-11.5 | -0.994 | 0.03087 | -0.0659 | -32.1995
-11 | -1.0013 | 0.01721 | -0.0698 | -58.1813
-10.5 | -0.9509 | 0.01282 | -0.0703 | -74.1732
-10 | -0.8992 | 0.01024 | -0.069 | -87.8125
-9.5 | -0.8435 | 0.00862 | -0.0676 | -97.8538
-9 | -0.7878 | 0.0078 | -0.0659 | -101
-8.5 | -0.7317 | 0.00725 | -0.0644 | -100.9241
-8 | -0.6742 | 0.00686 | -0.0632 | -98.2799
-7.5 | -0.6163 | 0.00651 | -0.0622 | -94.6697
-7 | -0.558 | 0.0062 | -0.0614 | -90
-6.5 | -0.4999 | 0.00587 | -0.0607 | -85.1618
-6 | -0.4418 | 0.00563 | -0.0602 | -78.4725
-5.5 | -0.3833 | 0.00545 | -0.0597 | -70.3303
-5 | -0.3252 | 0.00529 | -0.0593 | -61.4745
-4.5 | -0.2669 | 0.00516 | -0.059 | -51.7248
-4 | -0.2086 | 0.00506 | -0.0588 | -41.2253
-3.5 | -0.1506 | 0.00501 | -0.0585 | -30.0599
-3 | -0.0925 | 0.00494 | -0.0584 | -18.7247
-2.5 | -0.0346 | 0.00485 | -0.0582 | -7.134
-2 | 0.0233 | 0.00481 | -0.0581 | 4.8441
-1.5 | 0.0811 | 0.00479 | -0.058 | 16.9311
-1 | 0.1389 | 0.00475 | -0.058 | 29.2421
-0.5 | 0.1964 | 0.00473 | -0.0579 | 41.5222
0 | 0.2543 | 0.00477 | -0.0579 | 53.3124
0.5 | 0.3118 | 0.00479 | -0.0578 | 65.0939
1 | 0.3691 | 0.00484 | -0.0578 | 76.2603
1.5 | 0.4268 | 0.00488 | -0.0577 | 87.459
2 | 0.4841 | 0.00495 | -0.0576 | 97.798
2.5 | 0.5413 | 0.00509 | -0.0574 | 106.3458
3 | 0.5983 | 0.00521 | -0.0572 | 114.8369
3.5 | 0.6555 | 0.00542 | -0.0569 | 120.941
4 | 0.7125 | 0.00565 | -0.0566 | 126.1062
4.5 | 0.7692 | 0.00595 | -0.0561 | 129.2773
5 | 0.8263 | 0.00619 | -0.0557 | 133.4895
5.5 | 0.8832 | 0.00647 | -0.0552 | 136.507
6 | 0.9395 | 0.0068 | -0.0544 | 138.1618
6.5 | 0.9951 | 0.00716 | -0.0535 | 138.9804
7 | 1.0485 | 0.00741 | -0.052 | 141.498
8 | 1.1618 | 0.0084 | -0.0502 | 138.3095
8.5 | 1.2171 | 0.00898 | -0.0489 | 135.5345
9 | 1.2721 | 0.00961 | -0.0475 | 132.3725
9.5 | 1.3264 | 0.0103 | -0.046 | 128.7767
10 | 1.3802 | 0.01105 | -0.0442 | 124.905
10.5 | 1.433 | 0.01187 | -0.0423 | 120.7245
11 | 1.4843 | 0.01282 | -0.04 | 115.78
11.5 | 1.5334 | 0.01395 | -0.0373 | 109.9211
12 | 1.5769 | 0.01552 | -0.0338 | 101.6044
12.5 | 1.6091 | 0.01789 | -0.0288 | 89.9441
13 | 1.6204 | 0.0214 | -0.0214 | 75.7196
13.5 | 1.6001 | 0.02479 | -0.0098 | 64.5462
14 | 1.5671 | 0.02968 | -0.0007 | 52.7999
14.5 | 1.5322 | 0.03636 | 0.0037 | 42.1397
15 | 1.4969 | 0.04542 | 0.0028 | 32.9568
15.5 | 1.4591 | 0.0577 | -0.0033 | 25.2877
16 | 1.425 | 0.07204 | -0.0125 | 19.7807
16.5 | 1.3926 | 0.08754 | -0.0224 | 15.9082
17 | 1.3511 | 0.10536 | -0.0337 | 12.8237
17.5 | 1.3143 | 0.12256 | -0.0445 | 10.7237
18 | 1.2773 | 0.14018 | -0.0559 | 9.1119

## 135. Re 16M Mach 0.50 (1)
BIGFOIL.COM POLAR EXPORT
HN-1015
HN-1015 |  |  |  | Cl Max: | 1.206 | at alpha= | 20 | deg
JavaFoil+Calcfoil stall+Eppler ext transition |  |  |  | L/D Max: | 144.645 | at alpha= | 5.5 | deg
Re: | 16000000 |  |  | Cd Min: | 0.00607 | at alpha= | 3 | deg
Mach: | 0.5 |  |  | Cl=0 at alpha= | -2.2836 | deg
|  |  |  | @ Cl=0.1, Cd= | 0.0074946
|  |  |  | @ Cl=0.4, Cd= | 0.006349
|  |  |  | @ Cl=0.6, Cd= | 0.0061164
alpha (deg) | Cl | Cd | Cm | Cl/Cd
-20 | -0.932 | 0.1725 | -0.029 | -5.401
-19.5 | -0.907 | 0.1558 | -0.03 | -5.823
-19 | -0.881 | 0.15092 | -0.029 | -5.835
-18.5 | -0.855 | 0.1464 | -0.029 | -5.837
-18 | -0.828 | 0.14272 | -0.029 | -5.802
-17.5 | -0.803 | 0.13344 | -0.029 | -6.017
-17 | -0.78 | 0.12256 | -0.03 | -6.36
-16.5 | -0.754 | 0.11519 | -0.03 | -6.546
-16 | -0.727 | 0.11057 | -0.03 | -6.578
-15.5 | -0.703 | 0.10187 | -0.031 | -6.9
-15 | -0.68 | 0.09329 | -0.032 | -7.285
-14.5 | -0.648 | 0.10029 | -0.03 | -6.466
-14 | -0.623 | 0.09301 | -0.03 | -6.697
-13.5 | -0.601 | 0.08202 | -0.033 | -7.327
-13 | -0.582 | 0.06965 | -0.036 | -8.36
-12.5 | -0.572 | 0.05208 | -0.041 | -10.976
-12 | -0.517 | 0.07908 | -0.029 | -6.539
-11.5 | -0.496 | 0.06765 | -0.033 | -7.326
-11 | -0.479 | 0.0541 | -0.039 | -8.853
-10.5 | -0.498 | 0.02062 | -0.05 | -24.16
-10 | -0.412 | 0.06404 | -0.029 | -6.429
-9.5 | -0.384 | 0.06172 | -0.028 | -6.227
-9 | -0.418 | 0.01438 | -0.053 | -29.092
-8.5 | -0.41 | 0.00907 | -0.057 | -45.194
-8 | -0.307 | 0.04884 | -0.032 | -6.289
-7.5 | -0.3 | 0.02715 | -0.047 | -11.063
-7 | -0.313 | 0.00787 | -0.058 | -39.729
-6.5 | -0.275 | 0.0089 | -0.057 | -30.917
-6 | -0.247 | 0.00778 | -0.059 | -31.74
-5.5 | -0.362 | 0.00744 | -0.059 | -48.686
-5 | -0.333 | 0.00714 | -0.06 | -46.639
-4.5 | -0.283 | 0.00681 | -0.06 | -41.6
-4 | -0.225 | 0.00728 | -0.06 | -30.91
-3.5 | -0.162 | 0.00706 | -0.061 | -22.906
-3 | -0.096 | 0.0069 | -0.061 | -13.917
-2.5 | -0.029 | 0.00744 | -0.061 | -3.947
-2 | 0.038 | 0.0078 | -0.062 | 4.856
-1.5 | 0.105 | 0.00747 | -0.062 | 14.111
-1 | 0.173 | 0.00709 | -0.063 | 24.39
-0.5 | 0.24 | 0.00683 | -0.063 | 35.189
0 | 0.308 | 0.00658 | -0.063 | 46.821
0.5 | 0.375 | 0.00639 | -0.064 | 58.722
1 | 0.442 | 0.00628 | -0.064 | 70.45
1.5 | 0.51 | 0.00618 | -0.064 | 82.391
2 | 0.576 | 0.00612 | -0.065 | 94.251
2.5 | 0.643 | 0.00611 | -0.065 | 105.185
3 | 0.709 | 0.00607 | -0.065 | 116.714
3.5 | 0.773 | 0.00609 | -0.066 | 126.892
4 | 0.836 | 0.00618 | -0.066 | 135.336
4.5 | 0.895 | 0.00638 | -0.066 | 140.257
5 | 0.945 | 0.00661 | -0.067 | 143.033
5.5 | 0.984 | 0.0068 | -0.067 | 144.645
6 | 0.985 | 0.0071 | -0.067 | 138.681
6.5 | 0.855 | 0.00768 | -0.068 | 111.302
7 | 0.622 | 0.00796 | -0.068 | 78.086
7.5 | 0.653 | 0.01134 | -0.068 | 57.616
8 | 0.689 | 0.00849 | -0.069 | 81.123
8.5 | 0.707 | 0.01486 | -0.067 | 47.617
9 | 0.752 | 0.01345 | -0.069 | 55.885
9.5 | 0.773 | 0.01574 | -0.068 | 49.115
10 | 0.672 | 0.06346 | -0.043 | 10.582
10.5 | 0.831 | 0.01734 | -0.068 | 47.935
11 | 0.789 | 0.03783 | -0.06 | 20.849
11.5 | 0.744 | 0.08597 | -0.037 | 8.654
12 | 0.871 | 0.03188 | -0.063 | 27.326
12.5 | 0.832 | 0.06515 | -0.052 | 12.769
13 | 0.843 | 0.08 | -0.048 | 10.541
13.5 | 0.877 | 0.07679 | -0.05 | 11.422
14 | 0.891 | 0.09066 | -0.046 | 9.832
14.5 | 0.915 | 0.10256 | -0.045 | 8.919
15 | 0.943 | 0.10803 | -0.045 | 8.725
15.5 | 0.962 | 0.126 | -0.042 | 7.638
16 | 0.991 | 0.13018 | -0.043 | 7.611
16.5 | 1.02 | 0.13351 | -0.045 | 7.638
17 | 1.048 | 0.13816 | -0.046 | 7.587
17.5 | 1.071 | 0.15582 | -0.045 | 6.874
18 | 1.099 | 0.15959 | -0.045 | 6.888
18.5 | 1.127 | 0.1642 | -0.046 | 6.863
19 | 1.156 | 0.1674 | -0.047 | 6.904
19.5 | 1.183 | 0.18007 | -0.048 | 6.568
20 | 1.206 | 0.19818 | -0.047 | 6.087

## 136. Re 16M Mach 0.50 (2)
BIGFOIL.COM POLAR EXPORT
HN-1015
HN-1015 |  |  |  | Cl Max: | 1.2079 | at alpha= | 7 | deg
XFOIL ncrit=9 |  |  |  | L/D Max: | 141.717 | at alpha= | 6 | deg
Re: | 16000000 |  |  | Cd Min: | 0.11361 | at alpha= | 12 | deg
Mach: | 0.5 |  |  | Cl=0 at alpha= | -99 | deg
|  |  |  | @ Cl=0.1, Cd= | 0.00481
|  |  |  | @ Cl=0.4, Cd= | 0.0048927
|  |  |  | @ Cl=0.6, Cd= | 0.0051851
alpha (deg) | Cl | Cd | Cm | Cl/Cd
0 | 0.2858 | 0.00481 | -0.064 | 59.4179
0.5 | 0.3509 | 0.00484 | -0.0638 | 72.5
1 | 0.4161 | 0.00491 | -0.0636 | 84.7454
2 | 0.5467 | 0.00508 | -0.0628 | 107.6181
2.5 | 0.6126 | 0.00521 | -0.0623 | 117.5816
3 | 0.6783 | 0.00539 | -0.0616 | 125.8442
3.5 | 0.7443 | 0.00567 | -0.0606 | 131.2698
4 | 0.8113 | 0.00594 | -0.0595 | 136.5825
4.5 | 0.8772 | 0.00637 | -0.0579 | 137.708
5 | 0.9451 | 0.00672 | -0.0563 | 140.6399
5.5 | 1.0121 | 0.00723 | -0.054 | 139.9862
6 | 1.0813 | 0.00763 | -0.0515 | 141.7169
6.5 | 1.1496 | 0.00819 | -0.048 | 140.3663
7 | 1.2079 | 0.00972 | -0.0417 | 124.2695
9 | 1.1392 | 0.03345 | 0.0013 | 34.0568
9.5 | 1.0977 | 0.04266 | 0.0004 | 25.7314
10 | 1.0638 | 0.05546 | -0.0087 | 19.1814
10.5 | 1.0378 | 0.07093 | -0.0208 | 14.6313
11 | 1.0162 | 0.08574 | -0.0301 | 11.8521
11.5 | 0.9935 | 0.10006 | -0.0388 | 9.929
12 | 0.9786 | 0.11361 | -0.0474 | 8.6137

## 137. Re 18M Mach 0.00 (1)
BIGFOIL.COM POLAR EXPORT
HN-1015
HN-1015 |  |  |  | Cl Max: | 1.045 | at alpha= | 8.5 | deg
JavaFoil+Calcfoil stall+Eppler ext transition |  |  |  | L/D Max: | 162.634 | at alpha= | 7.5 | deg
Re: | 18000000 |  |  | Cd Min: | 0.00566 | at alpha= | 3.5 | deg
Mach: | 0 |  |  | Cl=0 at alpha= | -2.2845 | deg
|  |  |  | @ Cl=0.1, Cd= | 0.0069697
|  |  |  | @ Cl=0.4, Cd= | 0.0059583
|  |  |  | @ Cl=0.6, Cd= | 0.0056884
alpha (deg) | Cl | Cd | Cm | Cl/Cd
-15 | -0.354 | 0.09957 | -0.025 | -3.551
-14.5 | -0.373 | 0.0944 | -0.025 | -3.953
-14 | -0.393 | 0.08974 | -0.025 | -4.377
-13.5 | -0.412 | 0.08536 | -0.026 | -4.829
-13 | -0.431 | 0.08043 | -0.026 | -5.363
-12.5 | -0.45 | 0.07558 | -0.027 | -5.948
-12 | -0.468 | 0.06897 | -0.028 | -6.782
-11.5 | -0.487 | 0.06009 | -0.031 | -8.101
-11 | -0.509 | 0.04784 | -0.035 | -10.632
-10.5 | -0.585 | 0.01272 | -0.046 | -45.985
-10 | -0.613 | 0.00899 | -0.048 | -68.197
-9.5 | -0.613 | 0.00807 | -0.049 | -75.899
-9 | -0.604 | 0.00822 | -0.049 | -73.516
-8.5 | -0.586 | 0.00782 | -0.049 | -75
-8 | -0.56 | 0.00754 | -0.05 | -74.236
-7.5 | -0.528 | 0.0073 | -0.05 | -72.386
-7 | -0.492 | 0.00704 | -0.05 | -69.878
-6.5 | -0.451 | 0.00688 | -0.051 | -65.547
-6 | -0.406 | 0.00672 | -0.051 | -60.495
-5.5 | -0.358 | 0.00682 | -0.051 | -52.448
-5 | -0.307 | 0.00703 | -0.052 | -43.604
-4.5 | -0.253 | 0.00687 | -0.052 | -36.871
-4 | -0.198 | 0.00674 | -0.052 | -29.339
-3.5 | -0.141 | 0.00661 | -0.053 | -21.361
-3 | -0.084 | 0.00812 | -0.053 | -10.294
-2.5 | -0.025 | 0.00767 | -0.053 | -3.323
-2 | 0.033 | 0.00736 | -0.054 | 4.463
-1.5 | 0.091 | 0.00702 | -0.054 | 13.012
-1 | 0.15 | 0.00669 | -0.054 | 22.393
-0.5 | 0.208 | 0.00648 | -0.054 | 32.126
0 | 0.267 | 0.00625 | -0.055 | 42.69
0.5 | 0.325 | 0.00609 | -0.055 | 53.374
1 | 0.383 | 0.00599 | -0.055 | 64.031
1.5 | 0.442 | 0.00588 | -0.056 | 75.084
2 | 0.5 | 0.00578 | -0.056 | 86.424
2.5 | 0.558 | 0.00574 | -0.056 | 97.073
3 | 0.615 | 0.00567 | -0.057 | 108.579
3.5 | 0.672 | 0.00566 | -0.057 | 118.662
4 | 0.728 | 0.00566 | -0.057 | 128.776
4.5 | 0.783 | 0.00575 | -0.057 | 136.191
5 | 0.835 | 0.00587 | -0.058 | 142.387
5.5 | 0.885 | 0.00593 | -0.058 | 149.347
6 | 0.929 | 0.00597 | -0.058 | 155.751
6.5 | 0.967 | 0.00606 | -0.059 | 159.758
7 | 0.999 | 0.00617 | -0.059 | 161.94
7.5 | 1.023 | 0.00629 | -0.059 | 162.634
8 | 1.038 | 0.0065 | -0.059 | 159.749
8.5 | 1.045 | 0.00666 | -0.06 | 156.972
9 | 1.043 | 0.00691 | -0.06 | 151.013
9.5 | 1.033 | 0.0072 | -0.06 | 143.485
10 | 1.014 | 0.00752 | -0.06 | 134.934
10.5 | 0.989 | 0.0078 | -0.061 | 126.673
11 | 0.957 | 0.00818 | -0.061 | 117.029
11.5 | 0.916 | 0.01318 | -0.061 | 69.486
12 | 0.871 | 0.01421 | -0.061 | 61.296
12.5 | 0.819 | 0.0159 | -0.06 | 51.536
13 | 0.762 | 0.01908 | -0.059 | 39.933
13.5 | 0.703 | 0.02473 | -0.058 | 28.439

## 138. Re 18M Mach 0.00 (2)
BIGFOIL.COM POLAR EXPORT
HN-1015
HN-1015 |  |  |  | Cl Max: | 1.8866 | at alpha= | 17.5 | deg
XFOIL ncrit=9 |  |  |  | L/D Max: | 145.068 | at alpha= | 7.5 | deg
Re: | 18000000 |  |  | Cd Min: | 0.04584 | at alpha= | 20 | deg
Mach: | 0 |  |  | Cl=0 at alpha= | -2.2038 | deg
|  |  |  | @ Cl=0.1, Cd= | 0.0047523
|  |  |  | @ Cl=0.4, Cd= | 0.0048766
|  |  |  | @ Cl=0.6, Cd= | 0.0052304
alpha (deg) | Cl | Cd | Cm | Cl/Cd
-19 | -1.52 | 0.04161 | -0.0615 | -36.5297
-18.5 | -1.5457 | 0.03195 | -0.0686 | -48.3787
-18 | -1.5603 | 0.02645 | -0.0694 | -58.9905
-17.5 | -1.5577 | 0.02383 | -0.0653 | -65.3672
-17 | -1.5319 | 0.02189 | -0.0631 | -69.9817
-16.5 | -1.5013 | 0.02012 | -0.0611 | -74.6173
-16 | -1.4675 | 0.01847 | -0.0591 | -79.4532
-15.5 | -1.4312 | 0.01709 | -0.0571 | -83.7449
-15 | -1.3951 | 0.01592 | -0.0546 | -87.6319
-14.5 | -1.3465 | 0.01474 | -0.0545 | -91.3501
-14 | -1.2943 | 0.0136 | -0.0551 | -95.1691
-13.5 | -1.2404 | 0.01266 | -0.0557 | -97.9779
-13 | -1.1855 | 0.01173 | -0.0565 | -101.0656
-12.5 | -1.1296 | 0.01093 | -0.0573 | -103.3486
-12 | -1.0727 | 0.01024 | -0.0582 | -104.7559
-11.5 | -1.015 | 0.00954 | -0.0592 | -106.3941
-11 | -0.9607 | 0.00874 | -0.0594 | -109.9199
-10.5 | -0.9062 | 0.00811 | -0.0596 | -111.7386
-10 | -0.8525 | 0.00761 | -0.0595 | -112.0237
-9.5 | -0.8002 | 0.00721 | -0.0589 | -110.9847
-9 | -0.7479 | 0.00688 | -0.0583 | -108.7064
-8.5 | -0.6948 | 0.00659 | -0.0578 | -105.4325
-8 | -0.6409 | 0.00633 | -0.0575 | -101.248
-7.5 | -0.5866 | 0.00609 | -0.0572 | -96.3218
-7 | -0.5322 | 0.0058 | -0.057 | -91.7586
-6.5 | -0.4773 | 0.0056 | -0.0568 | -85.2321
-6 | -0.4221 | 0.00546 | -0.0567 | -77.3077
-5.5 | -0.3669 | 0.00529 | -0.0566 | -69.3573
-5 | -0.3114 | 0.0052 | -0.0565 | -59.8846
-4.5 | -0.2559 | 0.00507 | -0.0564 | -50.4734
-4 | -0.2003 | 0.005 | -0.0563 | -40.06
-3.5 | -0.1445 | 0.00496 | -0.0563 | -29.1331
-3 | -0.0887 | 0.0049 | -0.0563 | -18.102
-2.5 | -0.033 | 0.00484 | -0.0562 | -6.8182
-2 | 0.0227 | 0.0048 | -0.0562 | 4.7292
-1.5 | 0.0786 | 0.00476 | -0.0562 | 16.5126
-0.5 | 0.19 | 0.00472 | -0.0562 | 40.2542
0 | 0.2457 | 0.00477 | -0.0562 | 51.5094
0.5 | 0.3014 | 0.0048 | -0.0562 | 62.7917
1 | 0.3567 | 0.00483 | -0.0562 | 73.8509
1.5 | 0.4125 | 0.00489 | -0.0562 | 84.3558
2 | 0.468 | 0.00492 | -0.0562 | 95.122
2.5 | 0.5228 | 0.00506 | -0.0561 | 103.3202
3 | 0.5779 | 0.00517 | -0.056 | 111.7795
3.5 | 0.6328 | 0.00532 | -0.0559 | 118.9474
4 | 0.6874 | 0.00554 | -0.0557 | 124.0794
4.5 | 0.7418 | 0.0058 | -0.0555 | 127.8966
5 | 0.7963 | 0.00602 | -0.0553 | 132.2757
5.5 | 0.8506 | 0.00626 | -0.0551 | 135.8786
6 | 0.9045 | 0.00651 | -0.0548 | 138.9401
6.5 | 0.9576 | 0.00683 | -0.0544 | 140.205
7 | 1.0103 | 0.00709 | -0.0539 | 142.4965
7.5 | 1.0619 | 0.00732 | -0.0531 | 145.0683
8 | 1.1146 | 0.00775 | -0.0526 | 143.8194
8.5 | 1.1671 | 0.00816 | -0.0522 | 143.027
9 | 1.2192 | 0.0086 | -0.0517 | 141.7674
9.5 | 1.2708 | 0.00907 | -0.0512 | 140.1103
10 | 1.3218 | 0.00956 | -0.0505 | 138.2636
10.5 | 1.3722 | 0.01007 | -0.0499 | 136.2661
11 | 1.422 | 0.01062 | -0.0491 | 133.8983
11.5 | 1.4712 | 0.01118 | -0.0483 | 131.5921
12 | 1.5194 | 0.0118 | -0.0474 | 128.7627
12.5 | 1.5666 | 0.01246 | -0.0463 | 125.7303
13 | 1.6129 | 0.01315 | -0.0451 | 122.654
13.5 | 1.6579 | 0.01389 | -0.0438 | 119.3593
14 | 1.7014 | 0.01469 | -0.0422 | 115.8203
14.5 | 1.743 | 0.01555 | -0.0405 | 112.09
15 | 1.7824 | 0.01649 | -0.0384 | 108.0898
15.5 | 1.8186 | 0.01753 | -0.0359 | 103.7422
16 | 1.8507 | 0.01868 | -0.0328 | 99.0739
16.5 | 1.865 | 0.02007 | -0.0266 | 92.9248
17 | 1.8786 | 0.02136 | -0.0207 | 87.9494
17.5 | 1.8866 | 0.02323 | -0.0151 | 81.2139
18 | 1.8826 | 0.02619 | -0.0093 | 71.8824
18.5 | 1.8822 | 0.02942 | -0.0053 | 63.9769
19 | 1.8782 | 0.0335 | -0.0026 | 56.0657
19.5 | 1.8666 | 0.03906 | -0.0013 | 47.788
20 | 1.8524 | 0.04584 | -0.002 | 40.4101

## 139. Re 18M Mach 0.10 (1)
BIGFOIL.COM POLAR EXPORT
HN-1015
HN-1015 |  |  |  | Cl Max: | 1.04 | at alpha= | 8.5 | deg
JavaFoil+Calcfoil stall+Eppler ext transition |  |  |  | L/D Max: | 161.696 | at alpha= | 7 | deg
Re: | 18000000 |  |  | Cd Min: | 0.00567 | at alpha= | 3.5 | deg
Mach: | 0.1 |  |  | Cl=0 at alpha= | -2.2797 | deg
|  |  |  | @ Cl=0.1, Cd= | 0.006988
|  |  |  | @ Cl=0.4, Cd= | 0.005972
|  |  |  | @ Cl=0.6, Cd= | 0.0057017
alpha (deg) | Cl | Cd | Cm | Cl/Cd
-14.5 | -0.335 | 0.0955 | -0.025 | -3.504
-14 | -0.357 | 0.09103 | -0.025 | -3.919
-13.5 | -0.379 | 0.08617 | -0.025 | -4.399
-13 | -0.401 | 0.08147 | -0.026 | -4.923
-12.5 | -0.423 | 0.07614 | -0.026 | -5.551
-12 | -0.443 | 0.07071 | -0.028 | -6.269
-11.5 | -0.464 | 0.06336 | -0.03 | -7.319
-11 | -0.484 | 0.05413 | -0.033 | -8.95
-10.5 | -0.531 | 0.02756 | -0.041 | -19.252
-10 | -0.597 | 0.00933 | -0.048 | -64.042
-9.5 | -0.604 | 0.00818 | -0.049 | -73.833
-9 | -0.598 | 0.00828 | -0.049 | -72.275
-8.5 | -0.583 | 0.00795 | -0.05 | -73.302
-8 | -0.558 | 0.00761 | -0.05 | -73.318
-7.5 | -0.528 | 0.00735 | -0.05 | -71.808
-7 | -0.492 | 0.0071 | -0.051 | -69.369
-6.5 | -0.452 | 0.00688 | -0.051 | -65.704
-6 | -0.407 | 0.00671 | -0.051 | -60.724
-5.5 | -0.359 | 0.00683 | -0.052 | -52.601
-5 | -0.308 | 0.00704 | -0.052 | -43.747
-4.5 | -0.254 | 0.00687 | -0.052 | -37.007
-4 | -0.199 | 0.00673 | -0.053 | -29.529
-3.5 | -0.142 | 0.00663 | -0.053 | -21.387
-3 | -0.084 | 0.00735 | -0.053 | -11.43
-2.5 | -0.026 | 0.00769 | -0.053 | -3.333
-2 | 0.033 | 0.00738 | -0.054 | 4.478
-1.5 | 0.092 | 0.00703 | -0.054 | 13.054
-1 | 0.151 | 0.00672 | -0.054 | 22.4
-0.5 | 0.209 | 0.00649 | -0.055 | 32.241
0 | 0.268 | 0.00626 | -0.055 | 42.84
0.5 | 0.327 | 0.0061 | -0.055 | 53.562
1 | 0.385 | 0.006 | -0.056 | 64.259
1.5 | 0.444 | 0.00589 | -0.056 | 75.349
2 | 0.502 | 0.0058 | -0.056 | 86.519
2.5 | 0.56 | 0.00575 | -0.057 | 97.38
3 | 0.618 | 0.00568 | -0.057 | 108.872
3.5 | 0.675 | 0.00567 | -0.057 | 119.024
4 | 0.732 | 0.00567 | -0.057 | 129.086
4.5 | 0.787 | 0.00576 | -0.058 | 136.505
5 | 0.839 | 0.00588 | -0.058 | 142.606
5.5 | 0.889 | 0.00595 | -0.058 | 149.539
6 | 0.933 | 0.00599 | -0.059 | 155.798
6.5 | 0.97 | 0.00609 | -0.059 | 159.463
7 | 1.001 | 0.00619 | -0.059 | 161.696
7.5 | 1.023 | 0.0064 | -0.059 | 159.949
8 | 1.036 | 0.00654 | -0.06 | 158.398
8.5 | 1.04 | 0.00672 | -0.06 | 154.921
9 | 1.035 | 0.00699 | -0.06 | 148.119
9.5 | 1.02 | 0.00728 | -0.06 | 140.115
10 | 0.996 | 0.00762 | -0.061 | 130.854
10.5 | 0.965 | 0.00795 | -0.061 | 121.426
11 | 0.926 | 0.0118 | -0.061 | 78.491
11.5 | 0.88 | 0.01358 | -0.061 | 64.784
12 | 0.828 | 0.01467 | -0.061 | 56.454
12.5 | 0.768 | 0.01704 | -0.06 | 45.049
13 | 0.705 | 0.02122 | -0.059 | 33.201
13.5 | 0.634 | 0.03191 | -0.056 | 19.878

## 140. Re 18M Mach 0.10 (2)
BIGFOIL.COM POLAR EXPORT
HN-1015
HN-1015 |  |  |  | Cl Max: | 1.8493 | at alpha= | 17.5 | deg
XFOIL ncrit=9 |  |  |  | L/D Max: | 142.609 | at alpha= | 8.5 | deg
Re: | 18000000 |  |  | Cd Min: | 0.06363 | at alpha= | 20 | deg
Mach: | 0.1 |  |  | Cl=0 at alpha= | -2.2023 | deg
|  |  |  | @ Cl=0.1, Cd= | 0.0047637
|  |  |  | @ Cl=0.4, Cd= | 0.0048742
|  |  |  | @ Cl=0.6, Cd= | 0.0052245
alpha (deg) | Cl | Cd | Cm | Cl/Cd
-17.5 | -1.4261 | 0.03875 | -0.0655 | -36.8026
-17 | -1.4388 | 0.03122 | -0.0708 | -46.0858
-16.5 | -1.458 | 0.02652 | -0.0686 | -54.9774
-16 | -1.4507 | 0.02282 | -0.0653 | -63.5714
-15.5 | -1.4248 | 0.02032 | -0.0627 | -70.1181
-15 | -1.3926 | 0.01846 | -0.06 | -75.4388
-14.5 | -1.3567 | 0.01679 | -0.0575 | -80.8041
-14 | -1.3064 | 0.01507 | -0.0578 | -86.6888
-13.5 | -1.2526 | 0.01382 | -0.0582 | -90.6368
-13 | -1.1978 | 0.01258 | -0.0587 | -95.2146
-12.5 | -1.1414 | 0.0116 | -0.0593 | -98.3966
-12 | -1.0838 | 0.01079 | -0.06 | -100.4449
-11.5 | -1.0255 | 0.00994 | -0.0608 | -103.169
-11 | -0.9691 | 0.0092 | -0.0611 | -105.337
-10 | -0.8601 | 0.00778 | -0.0607 | -110.5527
-9.5 | -0.8074 | 0.00732 | -0.06 | -110.3005
-9 | -0.7543 | 0.00696 | -0.0593 | -108.3764
-8.5 | -0.7006 | 0.00666 | -0.0587 | -105.1952
-8 | -0.6461 | 0.00639 | -0.0582 | -101.1111
-7 | -0.5362 | 0.00586 | -0.0576 | -91.5017
-6.5 | -0.4809 | 0.00563 | -0.0574 | -85.4174
-6 | -0.4252 | 0.00548 | -0.0572 | -77.5912
-5.5 | -0.3696 | 0.0053 | -0.057 | -69.7358
-5 | -0.3137 | 0.00521 | -0.0569 | -60.2111
-4.5 | -0.2577 | 0.00508 | -0.0568 | -50.7283
-4 | -0.2017 | 0.005 | -0.0567 | -40.34
-3.5 | -0.1456 | 0.00496 | -0.0566 | -29.3548
-3 | -0.0893 | 0.0049 | -0.0566 | -18.2245
-2.5 | -0.0334 | 0.00484 | -0.0565 | -6.9008
-2 | 0.0227 | 0.0048 | -0.0565 | 4.7292
-1.5 | 0.079 | 0.00476 | -0.0565 | 16.5966
-1 | 0.135 | 0.00477 | -0.0565 | 28.3019
-0.5 | 0.1909 | 0.00472 | -0.0565 | 40.4449
0 | 0.247 | 0.00477 | -0.0565 | 51.782
0.5 | 0.303 | 0.0048 | -0.0565 | 63.125
1 | 0.3587 | 0.00483 | -0.0564 | 74.265
1.5 | 0.4148 | 0.00489 | -0.0564 | 84.8262
2 | 0.4705 | 0.00492 | -0.0564 | 95.6301
2.5 | 0.5257 | 0.00506 | -0.0563 | 103.8933
3 | 0.5812 | 0.00517 | -0.0562 | 112.4178
3.5 | 0.6364 | 0.00533 | -0.0561 | 119.3996
4 | 0.6914 | 0.00555 | -0.0559 | 124.5766
4.5 | 0.7461 | 0.00581 | -0.0556 | 128.4165
5 | 0.8011 | 0.00604 | -0.0554 | 132.6325
5.5 | 0.8558 | 0.00628 | -0.0551 | 136.2739
6 | 0.9101 | 0.00655 | -0.0548 | 138.9466
6.5 | 0.9636 | 0.00687 | -0.0543 | 140.262
8.5 | 1.1751 | 0.00824 | -0.0518 | 142.6092
9 | 1.2277 | 0.0087 | -0.0512 | 141.1149
9.5 | 1.2798 | 0.00919 | -0.0505 | 139.2601
10 | 1.3314 | 0.0097 | -0.0498 | 137.2577
10.5 | 1.3823 | 0.01024 | -0.049 | 134.9902
11 | 1.4327 | 0.01082 | -0.0481 | 132.4122
11.5 | 1.4824 | 0.01141 | -0.0471 | 129.9211
12 | 1.531 | 0.01207 | -0.0459 | 126.8434
12.5 | 1.5787 | 0.01279 | -0.0446 | 123.4324
13 | 1.6251 | 0.01354 | -0.0432 | 120.0222
13.5 | 1.6702 | 0.01436 | -0.0415 | 116.3092
14 | 1.7132 | 0.01527 | -0.0396 | 112.1938
14.5 | 1.7536 | 0.01629 | -0.0373 | 107.6489
15 | 1.7897 | 0.0175 | -0.0344 | 102.2686
16 | 1.8323 | 0.02051 | -0.0239 | 89.3369
16.5 | 1.8395 | 0.02222 | -0.017 | 82.7858
17 | 1.8472 | 0.02426 | -0.0113 | 76.1418
17.5 | 1.8493 | 0.02702 | -0.0063 | 68.4419
18 | 1.8468 | 0.03061 | -0.0024 | 60.3332
18.5 | 1.8334 | 0.03584 | 0.0002 | 51.1551
19 | 1.8168 | 0.04246 | 0.0005 | 42.7885
19.5 | 1.7846 | 0.05233 | -0.0022 | 34.1028
20 | 1.7546 | 0.06363 | -0.0075 | 27.575

## 141. Re 18M Mach 0.25 (1)
BIGFOIL.COM POLAR EXPORT
HN-1015
HN-1015 |  |  |  | Cl Max: | 1.018 | at alpha= | 7.5 | deg
JavaFoil+Calcfoil stall+Eppler ext transition |  |  |  | L/D Max: | 157.547 | at alpha= | 6.5 | deg
Re: | 18000000 |  |  | Cd Min: | 0.00574 | at alpha= | 3 | deg
Mach: | 0.25 |  |  | Cl=0 at alpha= | -2.2833 | deg
|  |  |  | @ Cl=0.1, Cd= | 0.0070785
|  |  |  | @ Cl=0.4, Cd= | 0.05716
|  |  |  | @ Cl=0.6, Cd= | 0.05716
alpha (deg) | Cl | Cd | Cm | Cl/Cd
-13.5 | -0.063 | 0.09044 | -0.025 | -0.7
-13 | -0.061 | 0.08523 | -0.025 | -0.711
-12.5 | -0.156 | 0.08045 | -0.026 | -1.937
-12 | -0.222 | 0.07568 | -0.026 | -2.936
-11.5 | -0.278 | 0.07124 | -0.027 | -3.897
-11 | -0.326 | 0.06753 | -0.027 | -4.829
-10.5 | -0.369 | 0.06159 | -0.028 | -5.995
-10 | -0.407 | 0.05446 | -0.031 | -7.466
-9.5 | -0.459 | 0.03097 | -0.041 | -14.836
-9 | -0.545 | 0.00877 | -0.05 | -62.066
-8.5 | -0.549 | 0.00781 | -0.051 | -70.36
-8 | -0.538 | 0.00788 | -0.051 | -68.313
-7.5 | -0.518 | 0.00757 | -0.052 | -68.427
-7 | -0.49 | 0.00728 | -0.052 | -67.256
-6.5 | -0.454 | 0.00705 | -0.052 | -64.456
-6 | -0.412 | 0.00684 | -0.053 | -60.283
-5.5 | -0.366 | 0.00667 | -0.053 | -54.81
-5 | -0.315 | 0.00718 | -0.053 | -43.821
-4.5 | -0.26 | 0.00697 | -0.054 | -37.367
-4 | -0.204 | 0.00681 | -0.054 | -29.91
-3.5 | -0.146 | 0.00667 | -0.054 | -21.822
-3 | -0.086 | 0.0075 | -0.055 | -11.492
-2.5 | -0.026 | 0.00777 | -0.055 | -3.384
-2 | 0.034 | 0.00746 | -0.055 | 4.548
-1.5 | 0.094 | 0.00711 | -0.056 | 13.273
-1 | 0.155 | 0.00679 | -0.056 | 22.791
-0.5 | 0.215 | 0.00655 | -0.056 | 32.847
0 | 0.275 | 0.00631 | -0.057 | 43.664
0.5 | 0.336 | 0.00615 | -0.057 | 54.6
1 | 0.396 | 0.00603 | -0.057 | 65.626
1.5 | 0.456 | 0.00594 | -0.057 | 76.792
2 | 0.516 | 0.00586 | -0.058 | 88.082
2.5 | 0.576 | 0.00581 | -0.058 | 99.107
3 | 0.635 | 0.00574 | -0.058 | 110.649
3.5 | 0.694 | 0.00574 | -0.059 | 120.868
4 | 0.751 | 0.00574 | -0.059 | 130.838
4.5 | 0.807 | 0.00584 | -0.059 | 138.241
5 | 0.86 | 0.00605 | -0.06 | 142.203
5.5 | 0.91 | 0.006 | -0.06 | 151.646
6 | 0.952 | 0.00613 | -0.06 | 155.257
6.5 | 0.985 | 0.00625 | -0.06 | 157.547
7 | 1.008 | 0.0064 | -0.061 | 157.545
7.5 | 1.018 | 0.00664 | -0.061 | 153.419
8 | 1.014 | 0.00683 | -0.061 | 148.491
8.5 | 0.995 | 0.00717 | -0.062 | 138.691
9 | 0.959 | 0.00748 | -0.062 | 128.163
9.5 | 0.907 | 0.00782 | -0.062 | 116.036
10 | 0.84 | 0.00823 | -0.062 | 102.01
10.5 | 0.754 | 0.01331 | -0.062 | 56.637
11 | 0.656 | 0.01471 | -0.062 | 44.574
11.5 | 0.541 | 0.01859 | -0.06 | 29.1
12 | 0.41 | 0.03403 | -0.055 | 12.054
12.5 | 0.286 | 0.05716 | -0.049 | 4.998

## 142. Re 18M Mach 0.25 (2)
BIGFOIL.COM POLAR EXPORT
HN-1015
HN-1015 |  |  |  | Cl Max: | 1.6372 | at alpha= | 13 | deg
XFOIL ncrit=9 |  |  |  | L/D Max: | 143.459 | at alpha= | 7.5 | deg
Re: | 18000000 |  |  | Cd Min: | 0.1695 | at alpha= | -15 | deg
Mach: | 0.25 |  |  | Cl=0 at alpha= | -2.1978 | deg
|  |  |  | @ Cl=0.1, Cd= | 0.00476
|  |  |  | @ Cl=0.4, Cd= | 0.0048764
|  |  |  | @ Cl=0.6, Cd= | 0.0051928
alpha (deg) | Cl | Cd | Cm | Cl/Cd
-15 | -0.6238 | 0.1695 | 0.0163 | -3.6802
-14.5 | -0.6248 | 0.15758 | 0.0117 | -3.965
-14 | -0.7668 | 0.11238 | -0.0099 | -6.8233
-13.5 | -0.7602 | 0.10526 | -0.0134 | -7.2221
-13 | -0.8544 | 0.07975 | -0.0303 | -10.7135
-12.5 | -0.8941 | 0.06401 | -0.0419 | -13.9681
-12 | -0.9212 | 0.0441 | -0.0599 | -20.8889
-11 | -0.9916 | 0.01846 | -0.0703 | -53.7161
-10.5 | -0.9513 | 0.01269 | -0.0703 | -74.9645
-9.5 | -0.8452 | 0.00858 | -0.0673 | -98.5082
-9 | -0.7906 | 0.00767 | -0.0654 | -103.0769
-8.5 | -0.734 | 0.00713 | -0.0639 | -102.9453
-8 | -0.6761 | 0.00673 | -0.0629 | -100.4606
-7.5 | -0.6178 | 0.0064 | -0.062 | -96.5312
-7 | -0.5594 | 0.00611 | -0.0612 | -91.5548
-6.5 | -0.5011 | 0.00583 | -0.0605 | -85.952
-6 | -0.4428 | 0.00557 | -0.06 | -79.4973
-5.5 | -0.3843 | 0.00542 | -0.0596 | -70.9041
-5 | -0.3261 | 0.00525 | -0.0592 | -62.1143
-4.5 | -0.2676 | 0.00513 | -0.0589 | -52.1637
-4 | -0.2093 | 0.00504 | -0.0587 | -41.5278
-3.5 | -0.1512 | 0.00498 | -0.0585 | -30.3614
-3 | -0.093 | 0.00492 | -0.0583 | -18.9024
-2.5 | -0.035 | 0.00483 | -0.0582 | -7.2464
-2 | 0.0229 | 0.0048 | -0.0581 | 4.7708
-1.5 | 0.0809 | 0.00476 | -0.058 | 16.9958
-1 | 0.1388 | 0.00476 | -0.058 | 29.1597
-0.5 | 0.1964 | 0.00472 | -0.0579 | 41.6102
0 | 0.2543 | 0.00477 | -0.0579 | 53.3124
0.5 | 0.3119 | 0.0048 | -0.0579 | 64.9792
1.5 | 0.4272 | 0.0049 | -0.0578 | 87.1837
2 | 0.4847 | 0.00494 | -0.0577 | 98.1174
2.5 | 0.5418 | 0.00509 | -0.0575 | 106.444
3 | 0.5991 | 0.00519 | -0.0573 | 115.4335
3.5 | 0.6564 | 0.00537 | -0.0571 | 122.2346
4 | 0.7134 | 0.0056 | -0.0567 | 127.3929
4.5 | 0.7702 | 0.00589 | -0.0563 | 130.764
5 | 0.8274 | 0.00613 | -0.0559 | 134.9755
5.5 | 0.8843 | 0.00642 | -0.0553 | 137.7414
6 | 0.9409 | 0.00674 | -0.0547 | 139.5994
6.5 | 0.9969 | 0.00709 | -0.0539 | 140.6065
7 | 1.0523 | 0.00743 | -0.0528 | 141.6285
7.5 | 1.1075 | 0.00772 | -0.0515 | 143.4585
8 | 1.1638 | 0.0082 | -0.0505 | 141.9268
8.5 | 1.2195 | 0.00875 | -0.0493 | 139.3714
9 | 1.2748 | 0.00934 | -0.048 | 136.4882
9.5 | 1.3296 | 0.00999 | -0.0465 | 133.0931
10 | 1.3838 | 0.0107 | -0.0448 | 129.3271
10.5 | 1.4371 | 0.01148 | -0.0429 | 125.1829
11 | 1.4891 | 0.01239 | -0.0407 | 120.1856
11.5 | 1.5392 | 0.01344 | -0.0381 | 114.5238
12 | 1.5847 | 0.01486 | -0.0349 | 106.642
12.5 | 1.6206 | 0.01699 | -0.0302 | 95.3855
13 | 1.6372 | 0.02027 | -0.0234 | 80.7696
13.5 | 1.6225 | 0.02371 | -0.0123 | 68.431
14 | 1.5904 | 0.0282 | -0.0021 | 56.3972
14.5 | 1.5558 | 0.03436 | 0.0035 | 45.2794
15 | 1.5203 | 0.04277 | 0.004 | 35.5459
15.5 | 1.4825 | 0.05425 | -0.0008 | 27.3272
16 | 1.4486 | 0.0679 | -0.0093 | 21.3343
16.5 | 1.4157 | 0.08312 | -0.0191 | 17.032
17 | 1.3766 | 0.10031 | -0.0301 | 13.7235
17.5 | 1.3412 | 0.11709 | -0.0406 | 11.4544
18 | 1.3057 | 0.13421 | -0.0516 | 9.7288

## 143. Re 18M Mach 0.50 (1)
BIGFOIL.COM POLAR EXPORT
HN-1015
HN-1015 |  |  |  | Cl Max: | 1.207 | at alpha= | 20 | deg
JavaFoil+Calcfoil stall+Eppler ext transition |  |  |  | L/D Max: | 146.576 | at alpha= | 5.5 | deg
Re: | 18000000 |  |  | Cd Min: | 0.00604 | at alpha= | 3 | deg
Mach: | 0.5 |  |  | Cl=0 at alpha= | -2.2836 | deg
|  |  |  | @ Cl=0.1, Cd= | 0.0074684
|  |  |  | @ Cl=0.4, Cd= | 0.0063352
|  |  |  | @ Cl=0.6, Cd= | 0.0060928
alpha (deg) | Cl | Cd | Cm | Cl/Cd
-20 | -0.931 | 0.17729 | -0.029 | -5.253
-19.5 | -0.906 | 0.1618 | -0.029 | -5.602
-19 | -0.88 | 0.15777 | -0.029 | -5.58
-18.5 | -0.854 | 0.15236 | -0.029 | -5.606
-18 | -0.828 | 0.14881 | -0.029 | -5.563
-17.5 | -0.803 | 0.13809 | -0.029 | -5.813
-17 | -0.778 | 0.12858 | -0.03 | -6.054
-16.5 | -0.752 | 0.12294 | -0.03 | -6.118
-16 | -0.726 | 0.1174 | -0.029 | -6.18
-15.5 | -0.701 | 0.10865 | -0.03 | -6.449
-15 | -0.676 | 0.10054 | -0.031 | -6.723
-14.5 | -0.649 | 0.0992 | -0.03 | -6.539
-14 | -0.623 | 0.09192 | -0.031 | -6.783
-13.5 | -0.602 | 0.08056 | -0.033 | -7.473
-13 | -0.585 | 0.06683 | -0.037 | -8.756
-12.5 | -0.579 | 0.04663 | -0.043 | -12.405
-12 | -0.517 | 0.07857 | -0.03 | -6.584
-11.5 | -0.496 | 0.06684 | -0.034 | -7.425
-11 | -0.481 | 0.05223 | -0.039 | -9.209
-10.5 | -0.503 | 0.01863 | -0.051 | -26.989
-10 | -0.412 | 0.06348 | -0.03 | -6.489
-9.5 | -0.385 | 0.0611 | -0.028 | -6.294
-9 | -0.422 | 0.0132 | -0.053 | -31.974
-8.5 | -0.41 | 0.00818 | -0.057 | -50.18
-8 | -0.308 | 0.04817 | -0.033 | -6.386
-7.5 | -0.325 | 0.0129 | -0.054 | -25.228
-7 | -0.313 | 0.00829 | -0.058 | -37.748
-6.5 | -0.279 | 0.00752 | -0.058 | -37.109
-6 | -0.247 | 0.00768 | -0.059 | -32.161
-5.5 | -0.362 | 0.00739 | -0.059 | -49.009
-5 | -0.333 | 0.00703 | -0.06 | -47.34
-4.5 | -0.283 | 0.00706 | -0.06 | -40.16
-4 | -0.225 | 0.00723 | -0.06 | -31.108
-3.5 | -0.162 | 0.00701 | -0.061 | -23.084
-3 | -0.096 | 0.00685 | -0.061 | -14.022
-2.5 | -0.029 | 0.0074 | -0.061 | -3.969
-2 | 0.038 | 0.00782 | -0.062 | 4.846
-1.5 | 0.105 | 0.00744 | -0.062 | 14.177
-1 | 0.173 | 0.0071 | -0.063 | 24.354
-0.5 | 0.24 | 0.0068 | -0.063 | 35.345
0 | 0.308 | 0.00655 | -0.063 | 47.012
0.5 | 0.375 | 0.00638 | -0.064 | 58.829
1 | 0.442 | 0.00626 | -0.064 | 70.699
1.5 | 0.51 | 0.00616 | -0.064 | 82.691
2 | 0.576 | 0.0061 | -0.065 | 94.434
2.5 | 0.643 | 0.00608 | -0.065 | 105.655
3 | 0.709 | 0.00604 | -0.065 | 117.406
3.5 | 0.773 | 0.00606 | -0.066 | 127.6
4 | 0.836 | 0.00613 | -0.066 | 136.356
4.5 | 0.895 | 0.00632 | -0.066 | 141.568
5 | 0.945 | 0.00654 | -0.067 | 144.514
5.5 | 0.984 | 0.00672 | -0.067 | 146.576
6 | 0.985 | 0.00699 | -0.067 | 140.769
6.5 | 0.855 | 0.00756 | -0.068 | 113.071
7 | 0.622 | 0.00781 | -0.068 | 79.637
7.5 | 0.655 | 0.00848 | -0.068 | 77.22
8 | 0.689 | 0.00832 | -0.069 | 82.768
8.5 | 0.711 | 0.01429 | -0.068 | 49.773
9 | 0.752 | 0.01114 | -0.069 | 67.512
9.5 | 0.776 | 0.01523 | -0.068 | 50.933
10 | 0.674 | 0.06161 | -0.044 | 10.943
10.5 | 0.835 | 0.01657 | -0.068 | 50.41
11 | 0.808 | 0.03066 | -0.062 | 26.367
11.5 | 0.745 | 0.0845 | -0.037 | 8.812
12 | 0.884 | 0.02781 | -0.065 | 31.796
12.5 | 0.842 | 0.05902 | -0.055 | 14.273
13 | 0.847 | 0.07715 | -0.049 | 10.98
13.5 | 0.859 | 0.09216 | -0.043 | 9.317
14 | 0.884 | 0.10028 | -0.042 | 8.813
14.5 | 0.911 | 0.11001 | -0.043 | 8.281
15 | 0.94 | 0.11507 | -0.044 | 8.166
15.5 | 0.962 | 0.13107 | -0.042 | 7.342
16 | 0.991 | 0.13429 | -0.043 | 7.377
16.5 | 1.019 | 0.13819 | -0.044 | 7.375
17 | 1.048 | 0.14309 | -0.045 | 7.321
17.5 | 1.071 | 0.16106 | -0.044 | 6.649
18 | 1.099 | 0.16429 | -0.045 | 6.689
18.5 | 1.127 | 0.16814 | -0.046 | 6.701
19 | 1.155 | 0.17288 | -0.047 | 6.682
19.5 | 1.182 | 0.18472 | -0.048 | 6.401
20 | 1.207 | 0.20173 | -0.047 | 5.981

## 144. Re 18M Mach 0.50 (2)
BIGFOIL.COM POLAR EXPORT
HN-1015
HN-1015 |  |  |  | Cl Max: | 1.2353 | at alpha= | 7.5 | deg
XFOIL ncrit=9 |  |  |  | L/D Max: | 143.904 | at alpha= | 6 | deg
Re: | 18000000 |  |  | Cd Min: | 0.23744 | at alpha= | -20 | deg
Mach: | 0.5 |  |  | Cl=0 at alpha= | -2.1737 | deg
|  |  |  | @ Cl=0.1, Cd= | 0.0047983
|  |  |  | @ Cl=0.4, Cd= | 0.0048899
|  |  |  | @ Cl=0.6, Cd= | 0.0051793
alpha (deg) | Cl | Cd | Cm | Cl/Cd
-20 | -0.6099 | 0.23744 | 0.0528 | -2.5686
-19.5 | -0.5952 | 0.22967 | 0.0485 | -2.5915
-19 | -0.5807 | 0.22187 | 0.0443 | -2.6173
-18.5 | -0.566 | 0.21425 | 0.04 | -2.6418
-18 | -0.5556 | 0.20433 | 0.0355 | -2.7191
-17.5 | -0.5418 | 0.19663 | 0.0311 | -2.7554
-17 | -0.5272 | 0.18946 | 0.0268 | -2.7826
-16.5 | -0.5131 | 0.18226 | 0.0226 | -2.8152
-15 | -0.6203 | 0.18991 | 0.0201 | -3.2663
-14.5 | -0.601 | 0.18257 | 0.0164 | -3.2919
-14 | -0.5873 | 0.17269 | 0.0125 | -3.4009
-13.5 | -0.4372 | 0.14341 | -0.0045 | -3.0486
-13 | -0.5574 | 0.15585 | 0.0053 | -3.5765
-12.5 | -0.5485 | 0.14593 | 0.0015 | -3.7587
-12 | -0.5428 | 0.13587 | -0.0024 | -3.995
-11.5 | -0.5419 | 0.12499 | -0.0068 | -4.3355
-11 | -0.5413 | 0.11482 | -0.0111 | -4.7143
-10.5 | -0.542 | 0.10495 | -0.0154 | -5.1644
-10 | -0.5398 | 0.09621 | -0.0193 | -5.6106
-9.5 | -0.5408 | 0.08656 | -0.0246 | -6.2477
-7.5 | -0.5146 | 0.0355 | -0.0869 | -14.4958
-7 | -0.5312 | 0.02698 | -0.0851 | -19.6887
-6.5 | -0.5333 | 0.01777 | -0.082 | -30.0113
-6 | -0.514 | 0.00938 | -0.0773 | -54.7974
-5.5 | -0.4565 | 0.00616 | -0.073 | -74.1071
-5 | -0.3857 | 0.00562 | -0.0707 | -68.6299
-4.5 | -0.3155 | 0.00537 | -0.069 | -58.7523
-4 | -0.246 | 0.00521 | -0.0678 | -47.2169
-3.5 | -0.1778 | 0.00508 | -0.0668 | -35
-3 | -0.1102 | 0.00501 | -0.0661 | -21.996
-2.5 | -0.0432 | 0.00491 | -0.0655 | -8.7984
-2 | 0.023 | 0.00484 | -0.0651 | 4.7521
-1.5 | 0.0891 | 0.0048 | -0.0647 | 18.5625
-1 | 0.1551 | 0.00479 | -0.0645 | 32.38
-0.5 | 0.2202 | 0.00477 | -0.0643 | 46.1635
0 | 0.2859 | 0.0048 | -0.0641 | 59.5625
0.5 | 0.3513 | 0.00483 | -0.0639 | 72.7329
1 | 0.4164 | 0.00491 | -0.0636 | 84.8065
1.5 | 0.482 | 0.00498 | -0.0633 | 96.7871
2 | 0.5475 | 0.00506 | -0.0629 | 108.2016
2.5 | 0.6135 | 0.00521 | -0.0624 | 117.7543
3 | 0.6791 | 0.00538 | -0.0617 | 126.2268
3.5 | 0.7453 | 0.00563 | -0.0608 | 132.3801
4 | 0.8121 | 0.00592 | -0.0596 | 137.1791
4.5 | 0.8787 | 0.0063 | -0.0581 | 139.4762
5 | 0.9468 | 0.00663 | -0.0565 | 142.8054
5.5 | 1.014 | 0.00715 | -0.0542 | 141.8182
6 | 1.0836 | 0.00753 | -0.0518 | 143.9044
6.5 | 1.1529 | 0.00809 | -0.0485 | 142.5093
7 | 1.2102 | 0.00952 | -0.0419 | 127.1218
7.5 | 1.2353 | 0.0143 | -0.0316 | 86.3846
9 | 1.1417 | 0.03322 | 0.0014 | 34.3679
9.5 | 1.1002 | 0.04231 | 0.0007 | 26.0033
10 | 1.0661 | 0.05499 | -0.0082 | 19.3872
10.5 | 1.0401 | 0.07041 | -0.0203 | 14.772
11 | 1.0188 | 0.08524 | -0.0297 | 11.9521
11.5 | 0.9963 | 0.09953 | -0.0384 | 10.01
12 | 0.9815 | 0.11302 | -0.0469 | 8.6843
12.5 | 0.9693 | 0.12686 | -0.0557 | 7.6407

## 145. Re 20M Mach 0.00 (1)
BIGFOIL.COM POLAR EXPORT
HN-1015
HN-1015 |  |  |  | Cl Max: | 1.045 | at alpha= | 8.5 | deg
JavaFoil+Calcfoil stall+Eppler ext transition |  |  |  | L/D Max: | 163.919 | at alpha= | 7 | deg
Re: | 20000000 |  |  | Cd Min: | 0.00563 | at alpha= | 3.5 | deg
Mach: | 0 |  |  | Cl=0 at alpha= | -2.2845 | deg
|  |  |  | @ Cl=0.1, Cd= | 0.0069403
|  |  |  | @ Cl=0.4, Cd= | 0.0059383
|  |  |  | @ Cl=0.6, Cd= | 0.0056732
alpha (deg) | Cl | Cd | Cm | Cl/Cd
-15 | -0.354 | 0.09921 | -0.025 | -3.564
-14.5 | -0.373 | 0.09438 | -0.025 | -3.954
-14 | -0.393 | 0.08949 | -0.025 | -4.39
-13.5 | -0.412 | 0.08503 | -0.026 | -4.849
-13 | -0.432 | 0.0797 | -0.026 | -5.416
-12.5 | -0.45 | 0.07482 | -0.027 | -6.014
-12 | -0.468 | 0.06859 | -0.028 | -6.824
-11.5 | -0.489 | 0.05814 | -0.032 | -8.406
-11 | -0.51 | 0.0466 | -0.035 | -10.947
-10.5 | -0.58 | 0.01378 | -0.045 | -42.098
-10 | -0.614 | 0.00774 | -0.048 | -79.376
-9.5 | -0.613 | 0.00796 | -0.049 | -76.965
-9 | -0.604 | 0.00813 | -0.049 | -74.339
-8.5 | -0.586 | 0.00775 | -0.049 | -75.609
-8 | -0.56 | 0.00749 | -0.05 | -74.756
-7.5 | -0.528 | 0.00723 | -0.05 | -73.049
-7 | -0.492 | 0.00702 | -0.05 | -70.082
-6.5 | -0.451 | 0.00684 | -0.051 | -65.935
-6 | -0.406 | 0.00668 | -0.051 | -60.855
-5.5 | -0.358 | 0.00676 | -0.051 | -52.961
-5 | -0.307 | 0.00699 | -0.052 | -43.873
-4.5 | -0.253 | 0.00682 | -0.052 | -37.109
-4 | -0.198 | 0.0067 | -0.052 | -29.534
-3.5 | -0.141 | 0.00761 | -0.053 | -18.552
-3 | -0.084 | 0.00812 | -0.053 | -10.294
-2.5 | -0.025 | 0.00766 | -0.053 | -3.327
-2 | 0.033 | 0.00734 | -0.054 | 4.478
-1.5 | 0.091 | 0.00698 | -0.054 | 13.081
-1 | 0.15 | 0.00672 | -0.054 | 22.307
-0.5 | 0.208 | 0.00645 | -0.054 | 32.292
0 | 0.267 | 0.00625 | -0.055 | 42.703
0.5 | 0.325 | 0.00608 | -0.055 | 53.46
1 | 0.383 | 0.00597 | -0.055 | 64.221
1.5 | 0.442 | 0.00586 | -0.056 | 75.362
2 | 0.5 | 0.00578 | -0.056 | 86.421
2.5 | 0.558 | 0.00571 | -0.056 | 97.622
3 | 0.615 | 0.00566 | -0.057 | 108.642
3.5 | 0.672 | 0.00563 | -0.057 | 119.356
4 | 0.728 | 0.00563 | -0.057 | 129.279
4.5 | 0.783 | 0.0057 | -0.057 | 137.304
5 | 0.835 | 0.0059 | -0.058 | 141.536
5.5 | 0.885 | 0.00581 | -0.058 | 152.27
6 | 0.929 | 0.00592 | -0.058 | 157.1
6.5 | 0.967 | 0.00599 | -0.059 | 161.613
7 | 0.999 | 0.00609 | -0.059 | 163.919
7.5 | 1.023 | 0.00628 | -0.059 | 162.941
8 | 1.038 | 0.00641 | -0.059 | 161.885
8.5 | 1.045 | 0.00657 | -0.06 | 159.124
9 | 1.043 | 0.00682 | -0.06 | 153.049
9.5 | 1.033 | 0.00709 | -0.06 | 145.613
10 | 1.014 | 0.0074 | -0.06 | 136.961
10.5 | 0.989 | 0.00769 | -0.061 | 128.589
11 | 0.957 | 0.00805 | -0.061 | 118.878
11.5 | 0.917 | 0.01124 | -0.061 | 81.585
12 | 0.873 | 0.0139 | -0.061 | 62.819
12.5 | 0.822 | 0.01537 | -0.06 | 53.508
13 | 0.766 | 0.01815 | -0.059 | 42.205
13.5 | 0.706 | 0.02375 | -0.058 | 29.707

## 146. Re 20M Mach 0.00 (2)
BIGFOIL.COM POLAR EXPORT
HN-1015
HN-1015 |  |  |  | Cl Max: | 1.9001 | at alpha= | 18.5 | deg
XFOIL ncrit=9 |  |  |  | L/D Max: | 146.842 | at alpha= | 8 | deg
Re: | 20000000 |  |  | Cd Min: | 0.04967 | at alpha= | -19.5 | deg
Mach: | 0 |  |  | Cl=0 at alpha= | -2.2012 | deg
|  |  |  | @ Cl=0.1, Cd= | 0.0047616
|  |  |  | @ Cl=0.4, Cd= | 0.0048918
|  |  |  | @ Cl=0.6, Cd= | 0.0052231
alpha (deg) | Cl | Cd | Cm | Cl/Cd
-19.5 | -1.518 | 0.04967 | -0.0549 | -30.5617
-19 | -1.5742 | 0.03413 | -0.0675 | -46.1236
-18.5 | -1.5847 | 0.02814 | -0.07 | -56.3149
-18 | -1.5912 | 0.02462 | -0.0674 | -64.6304
-17.5 | -1.574 | 0.02245 | -0.0642 | -70.1114
-17 | -1.5446 | 0.0207 | -0.0622 | -74.6184
-16.5 | -1.5112 | 0.01912 | -0.0603 | -79.0377
-16 | -1.4753 | 0.01765 | -0.0584 | -83.5864
-15.5 | -1.4384 | 0.01639 | -0.0563 | -87.7608
-15 | -1.3978 | 0.01527 | -0.0546 | -91.539
-14.5 | -1.3462 | 0.01416 | -0.0551 | -95.0706
-14 | -1.2935 | 0.01311 | -0.0556 | -98.6651
-13.5 | -1.2392 | 0.01222 | -0.0563 | -101.4075
-13 | -1.1841 | 0.01136 | -0.057 | -104.2342
-12.5 | -1.1282 | 0.0106 | -0.0578 | -106.434
-12 | -1.0711 | 0.00993 | -0.0588 | -107.8651
-11.5 | -1.013 | 0.00926 | -0.0598 | -109.3952
-11 | -0.9602 | 0.00868 | -0.0596 | -110.6221
-10.5 | -0.9065 | 0.00798 | -0.0596 | -113.5965
-10 | -0.8543 | 0.00747 | -0.0591 | -114.3641
-9.5 | -0.8026 | 0.00709 | -0.0584 | -113.2017
-9 | -0.75 | 0.00679 | -0.0579 | -110.4566
-8.5 | -0.6964 | 0.00651 | -0.0575 | -106.9739
-8 | -0.6423 | 0.00626 | -0.0572 | -102.6038
-7 | -0.5331 | 0.00576 | -0.0568 | -92.5521
-6.5 | -0.4783 | 0.00557 | -0.0566 | -85.8707
-6 | -0.4229 | 0.00542 | -0.0566 | -78.0258
-5.5 | -0.3677 | 0.00527 | -0.0564 | -69.7723
-5 | -0.3121 | 0.00517 | -0.0564 | -60.3675
-4.5 | -0.2565 | 0.00505 | -0.0563 | -50.7921
-4 | -0.2009 | 0.00499 | -0.0563 | -40.2605
-3.5 | -0.145 | 0.00494 | -0.0563 | -29.3522
-3 | -0.0891 | 0.00488 | -0.0562 | -18.2582
-2.5 | -0.0334 | 0.00481 | -0.0562 | -6.9439
-2 | 0.0225 | 0.00479 | -0.0562 | 4.6973
-1.5 | 0.0784 | 0.00475 | -0.0562 | 16.5053
-1 | 0.1342 | 0.00478 | -0.0562 | 28.0753
-0.5 | 0.1899 | 0.00471 | -0.0562 | 40.3185
0.5 | 0.3015 | 0.0048 | -0.0562 | 62.8125
1 | 0.3569 | 0.00483 | -0.0562 | 73.8923
1.5 | 0.4127 | 0.00491 | -0.0562 | 84.053
2 | 0.4683 | 0.00493 | -0.0562 | 94.9899
2.5 | 0.5232 | 0.00507 | -0.0561 | 103.1953
3 | 0.5784 | 0.00518 | -0.0561 | 111.6602
3.5 | 0.6335 | 0.00529 | -0.056 | 119.7543
4 | 0.6881 | 0.0055 | -0.0558 | 125.1091
4.5 | 0.7426 | 0.00575 | -0.0556 | 129.1478
5 | 0.7972 | 0.00596 | -0.0554 | 133.7584
5.5 | 0.8516 | 0.0062 | -0.0552 | 137.3548
6 | 0.9054 | 0.00648 | -0.0549 | 139.7222
6.5 | 0.9588 | 0.00678 | -0.0546 | 141.4159
7 | 1.012 | 0.00705 | -0.0542 | 143.5461
8 | 1.116 | 0.0076 | -0.0529 | 146.8421
8.5 | 1.1687 | 0.008 | -0.0525 | 146.0875
9 | 1.2209 | 0.00842 | -0.052 | 145
9.5 | 1.2726 | 0.00887 | -0.0515 | 143.4724
10 | 1.3238 | 0.00935 | -0.0509 | 141.5829
10.5 | 1.3745 | 0.00985 | -0.0503 | 139.5431
11 | 1.4244 | 0.01038 | -0.0495 | 137.2254
11.5 | 1.4738 | 0.01093 | -0.0487 | 134.8399
12 | 1.5222 | 0.01153 | -0.0478 | 132.0208
12.5 | 1.5698 | 0.01217 | -0.0468 | 128.9893
13 | 1.6163 | 0.01285 | -0.0456 | 125.7821
13.5 | 1.6616 | 0.01357 | -0.0444 | 122.4466
14 | 1.7054 | 0.01435 | -0.0429 | 118.8432
14.5 | 1.7475 | 0.0152 | -0.0411 | 114.9671
15 | 1.7872 | 0.01614 | -0.0391 | 110.7311
15.5 | 1.8237 | 0.01719 | -0.0366 | 106.0908
16 | 1.8565 | 0.01833 | -0.0336 | 101.2821
17 | 1.8878 | 0.02092 | -0.022 | 90.239
17.5 | 1.8916 | 0.02296 | -0.0156 | 82.3868
18 | 1.8983 | 0.02516 | -0.0107 | 75.4491
18.5 | 1.9001 | 0.02808 | -0.0065 | 67.6674
19 | 1.8981 | 0.03177 | -0.0033 | 59.745
19.5 | 1.8895 | 0.03671 | -0.0014 | 51.471
20 | 1.8777 | 0.04281 | -0.0013 | 43.8612

## 147. Re 20M Mach 0.10 (1)
BIGFOIL.COM POLAR EXPORT
HN-1015
HN-1015 |  |  |  | Cl Max: | 1.04 | at alpha= | 8.5 | deg
JavaFoil+Calcfoil stall+Eppler ext transition |  |  |  | L/D Max: | 163.543 | at alpha= | 7 | deg
Re: | 20000000 |  |  | Cd Min: | 0.00564 | at alpha= | 3.5 | deg
Mach: | 0.1 |  |  | Cl=0 at alpha= | -2.2797 | deg
|  |  |  | @ Cl=0.1, Cd= | 0.0069575
|  |  |  | @ Cl=0.4, Cd= | 0.005952
|  |  |  | @ Cl=0.6, Cd= | 0.0056924
alpha (deg) | Cl | Cd | Cm | Cl/Cd
-14.5 | -0.335 | 0.09534 | -0.025 | -3.51
-14 | -0.357 | 0.09068 | -0.025 | -3.935
-13.5 | -0.379 | 0.08591 | -0.026 | -4.413
-13 | -0.401 | 0.08123 | -0.026 | -4.939
-12.5 | -0.423 | 0.07603 | -0.027 | -5.56
-12 | -0.443 | 0.07039 | -0.028 | -6.3
-11.5 | -0.464 | 0.06287 | -0.03 | -7.383
-11 | -0.487 | 0.05153 | -0.034 | -9.46
-10.5 | -0.551 | 0.01831 | -0.044 | -30.097
-10 | -0.6 | 0.00908 | -0.048 | -66.074
-9.5 | -0.604 | 0.00806 | -0.049 | -74.892
-9 | -0.598 | 0.00819 | -0.049 | -73.066
-8.5 | -0.583 | 0.00787 | -0.05 | -74.013
-8 | -0.558 | 0.00754 | -0.05 | -73.966
-7.5 | -0.528 | 0.00729 | -0.05 | -72.351
-7 | -0.492 | 0.00703 | -0.051 | -70.022
-6.5 | -0.452 | 0.00684 | -0.051 | -66.1
-6 | -0.407 | 0.00667 | -0.051 | -61.096
-5.5 | -0.359 | 0.00681 | -0.052 | -52.772
-5 | -0.308 | 0.007 | -0.052 | -44.016
-4.5 | -0.254 | 0.00683 | -0.052 | -37.24
-4 | -0.199 | 0.00672 | -0.053 | -29.562
-3.5 | -0.142 | 0.00658 | -0.053 | -21.546
-3 | -0.084 | 0.00812 | -0.053 | -10.341
-2.5 | -0.026 | 0.00768 | -0.053 | -3.337
-2 | 0.033 | 0.00735 | -0.054 | 4.493
-1.5 | 0.092 | 0.00699 | -0.054 | 13.126
-1 | 0.151 | 0.00675 | -0.054 | 22.309
-0.5 | 0.209 | 0.00646 | -0.055 | 32.408
0 | 0.268 | 0.00626 | -0.055 | 42.858
0.5 | 0.327 | 0.00609 | -0.055 | 53.648
1 | 0.385 | 0.00598 | -0.056 | 64.449
1.5 | 0.444 | 0.00587 | -0.056 | 75.646
2 | 0.502 | 0.00581 | -0.056 | 86.514
2.5 | 0.56 | 0.00572 | -0.057 | 97.951
3 | 0.618 | 0.00568 | -0.057 | 108.934
3.5 | 0.675 | 0.00564 | -0.057 | 119.721
4 | 0.732 | 0.00565 | -0.057 | 129.641
4.5 | 0.787 | 0.00572 | -0.058 | 137.614
5 | 0.839 | 0.00592 | -0.058 | 141.767
5.5 | 0.889 | 0.00583 | -0.058 | 152.407
6 | 0.933 | 0.00594 | -0.059 | 157.062
6.5 | 0.97 | 0.00601 | -0.059 | 161.438
7 | 1.001 | 0.00612 | -0.059 | 163.543
7.5 | 1.023 | 0.00631 | -0.059 | 162.074
8 | 1.036 | 0.00646 | -0.06 | 160.425
8.5 | 1.04 | 0.00662 | -0.06 | 157.183
9 | 1.035 | 0.00689 | -0.06 | 150.277
9.5 | 1.02 | 0.00717 | -0.06 | 142.214
10 | 0.996 | 0.0075 | -0.061 | 132.843
10.5 | 0.965 | 0.00783 | -0.061 | 123.314
11 | 0.928 | 0.00821 | -0.061 | 113.084
11.5 | 0.88 | 0.0133 | -0.061 | 66.176
12 | 0.83 | 0.0143 | -0.061 | 58.053
12.5 | 0.771 | 0.01633 | -0.06 | 47.212
13 | 0.707 | 0.02066 | -0.059 | 34.202
13.5 | 0.637 | 0.03051 | -0.056 | 20.868

## 148. Re 20M Mach 0.10 (2)
BIGFOIL.COM POLAR EXPORT
HN-1015
HN-1015 |  |  |  | Cl Max: | 1.8677 | at alpha= | 17.5 | deg
XFOIL ncrit=9 |  |  |  | L/D Max: | 146.671 | at alpha= | 8 | deg
Re: | 20000000 |  |  | Cd Min: | 0.05772 | at alpha= | 20 | deg
Mach: | 0.1 |  |  | Cl=0 at alpha= | -2.2002 | deg
|  |  |  | @ Cl=0.1, Cd= | 0.0047613
|  |  |  | @ Cl=0.4, Cd= | 0.0048886
|  |  |  | @ Cl=0.6, Cd= | 0.0052263
alpha (deg) | Cl | Cd | Cm | Cl/Cd
-18 | -1.4428 | 0.04386 | -0.0613 | -32.8956
-17.5 | -1.4878 | 0.0312 | -0.0715 | -47.6859
-17 | -1.4943 | 0.02683 | -0.0711 | -55.6951
-16.5 | -1.4902 | 0.02384 | -0.067 | -62.5084
-16 | -1.4688 | 0.02105 | -0.0642 | -69.7767
-15.5 | -1.4376 | 0.01898 | -0.0618 | -75.7429
-15 | -1.4039 | 0.01737 | -0.0589 | -80.8233
-14.5 | -1.3586 | 0.01582 | -0.0581 | -85.8786
-14 | -1.3068 | 0.01434 | -0.0583 | -91.1297
-13.5 | -1.2523 | 0.01319 | -0.0587 | -94.9431
-13 | -1.197 | 0.01209 | -0.0592 | -99.0074
-12.5 | -1.1403 | 0.01118 | -0.0598 | -101.9946
-12 | -1.0825 | 0.0104 | -0.0605 | -104.0865
-11 | -0.9696 | 0.00894 | -0.0611 | -108.4564
-10.5 | -0.9142 | 0.00835 | -0.0611 | -109.485
-10 | -0.8619 | 0.00764 | -0.0604 | -112.8141
-9.5 | -0.8098 | 0.0072 | -0.0595 | -112.4722
-9 | -0.7565 | 0.00687 | -0.0588 | -110.1164
-8.5 | -0.7023 | 0.00657 | -0.0583 | -106.895
-8 | -0.6476 | 0.00631 | -0.058 | -102.6307
-7.5 | -0.5924 | 0.00606 | -0.0577 | -97.7558
-7 | -0.5372 | 0.00581 | -0.0574 | -92.4613
-6.5 | -0.4819 | 0.00559 | -0.0572 | -86.2075
-6 | -0.4261 | 0.00544 | -0.0571 | -78.3272
-5.5 | -0.3704 | 0.00529 | -0.0569 | -70.0189
-5 | -0.3143 | 0.00517 | -0.0568 | -60.793
-4.5 | -0.2583 | 0.00506 | -0.0567 | -51.0474
-4 | -0.2023 | 0.005 | -0.0566 | -40.46
-3.5 | -0.1461 | 0.00494 | -0.0566 | -29.5749
-3 | -0.0897 | 0.00488 | -0.0566 | -18.3811
-2.5 | -0.0337 | 0.00481 | -0.0565 | -7.0062
-2 | 0.0225 | 0.00479 | -0.0565 | 4.6973
-1.5 | 0.0788 | 0.00475 | -0.0565 | 16.5895
-1 | 0.1349 | 0.00478 | -0.0565 | 28.2218
-0.5 | 0.1909 | 0.00471 | -0.0565 | 40.5308
1 | 0.3589 | 0.00483 | -0.0565 | 74.3064
1.5 | 0.415 | 0.00491 | -0.0565 | 84.5214
2 | 0.4708 | 0.00493 | -0.0565 | 95.497
2.5 | 0.5261 | 0.00507 | -0.0563 | 103.7673
3 | 0.5817 | 0.00519 | -0.0563 | 112.0809
3.5 | 0.6371 | 0.0053 | -0.0562 | 120.2075
4 | 0.6921 | 0.00551 | -0.056 | 125.608
4.5 | 0.747 | 0.00577 | -0.0557 | 129.4627
5 | 0.802 | 0.00598 | -0.0555 | 134.1137
5.5 | 0.8567 | 0.00623 | -0.0553 | 137.512
6 | 0.9109 | 0.00652 | -0.0549 | 139.7086
6.5 | 0.9648 | 0.00683 | -0.0545 | 141.2592
7 | 1.0184 | 0.00709 | -0.0541 | 143.6389
7.5 | 1.0698 | 0.00735 | -0.0531 | 145.551
8 | 1.1235 | 0.00766 | -0.0526 | 146.671
8.5 | 1.1767 | 0.00808 | -0.0521 | 145.6312
9 | 1.2295 | 0.00852 | -0.0515 | 144.3075
9.5 | 1.2818 | 0.00898 | -0.0509 | 142.7394
10 | 1.3335 | 0.00948 | -0.0502 | 140.6646
10.5 | 1.3847 | 0.01001 | -0.0494 | 138.3317
11 | 1.4352 | 0.01057 | -0.0485 | 135.7805
11.5 | 1.4851 | 0.01115 | -0.0475 | 133.1928
12 | 1.534 | 0.0118 | -0.0464 | 130
12.5 | 1.582 | 0.01249 | -0.0451 | 126.6613
13 | 1.6287 | 0.01323 | -0.0437 | 123.1066
13.5 | 1.6741 | 0.01404 | -0.0421 | 119.2379
14 | 1.7173 | 0.01494 | -0.0402 | 114.9465
14.5 | 1.758 | 0.01597 | -0.0379 | 110.0814
15 | 1.7947 | 0.01717 | -0.0351 | 104.5253
16 | 1.8468 | 0.01995 | -0.0262 | 92.5714
16.5 | 1.8549 | 0.02147 | -0.019 | 86.395
17 | 1.8637 | 0.02333 | -0.0131 | 79.8843
17.5 | 1.8677 | 0.02581 | -0.0078 | 72.3634
18 | 1.8674 | 0.02903 | -0.0034 | 64.3266
18.5 | 1.8581 | 0.03359 | -0.0003 | 55.3171
19 | 1.8453 | 0.03938 | 0.001 | 46.8588
19.5 | 1.8195 | 0.04778 | -0.0004 | 38.0808
20 | 1.7935 | 0.05772 | -0.0042 | 31.0724

## 149. Re 20M Mach 0.25 (1)
BIGFOIL.COM POLAR EXPORT
HN-1015
HN-1015 |  |  |  | Cl Max: | 1.018 | at alpha= | 7.5 | deg
JavaFoil+Calcfoil stall+Eppler ext transition |  |  |  | L/D Max: | 159.575 | at alpha= | 7 | deg
Re: | 20000000 |  |  | Cd Min: | 0.00571 | at alpha= | 3.5 | deg
Mach: | 0.25 |  |  | Cl=0 at alpha= | -2.2833 | deg
|  |  |  | @ Cl=0.1, Cd= | 0.0070454
|  |  |  | @ Cl=0.4, Cd= | 0.05556
|  |  |  | @ Cl=0.6, Cd= | 0.05556
alpha (deg) | Cl | Cd | Cm | Cl/Cd
-13.5 | -0.063 | 0.09004 | -0.025 | -0.704
-13 | -0.061 | 0.08508 | -0.026 | -0.712
-12.5 | -0.156 | 0.07997 | -0.026 | -1.949
-12 | -0.222 | 0.07555 | -0.026 | -2.941
-11.5 | -0.278 | 0.07102 | -0.027 | -3.91
-11 | -0.326 | 0.06703 | -0.027 | -4.868
-10.5 | -0.369 | 0.06133 | -0.029 | -6.023
-10 | -0.407 | 0.05391 | -0.032 | -7.553
-9.5 | -0.484 | 0.01844 | -0.045 | -26.238
-9 | -0.545 | 0.00794 | -0.05 | -68.595
-8.5 | -0.549 | 0.00825 | -0.051 | -66.609
-8 | -0.538 | 0.00782 | -0.051 | -68.812
-7.5 | -0.518 | 0.0075 | -0.052 | -69.077
-7 | -0.49 | 0.00723 | -0.052 | -67.783
-6.5 | -0.454 | 0.007 | -0.052 | -64.886
-6 | -0.413 | 0.0068 | -0.053 | -60.622
-5.5 | -0.366 | 0.00662 | -0.053 | -55.189
-5 | -0.315 | 0.0071 | -0.053 | -44.303
-4.5 | -0.26 | 0.00692 | -0.054 | -37.601
-4 | -0.204 | 0.00678 | -0.054 | -30.069
-3.5 | -0.146 | 0.00667 | -0.054 | -21.847
-3 | -0.086 | 0.00745 | -0.055 | -11.568
-2.5 | -0.026 | 0.00776 | -0.055 | -3.389
-2 | 0.034 | 0.00744 | -0.055 | 4.561
-1.5 | 0.094 | 0.00707 | -0.056 | 13.349
-1 | 0.155 | 0.00682 | -0.056 | 22.711
-0.5 | 0.215 | 0.00652 | -0.056 | 33.023
0 | 0.275 | 0.00631 | -0.057 | 43.676
0.5 | 0.336 | 0.00614 | -0.057 | 54.696
1 | 0.396 | 0.00601 | -0.057 | 65.834
1.5 | 0.456 | 0.00591 | -0.057 | 77.108
2 | 0.516 | 0.00586 | -0.058 | 88.124
2.5 | 0.576 | 0.00577 | -0.058 | 99.707
3 | 0.635 | 0.00573 | -0.058 | 110.764
3.5 | 0.694 | 0.00571 | -0.059 | 121.566
4 | 0.751 | 0.00572 | -0.059 | 131.347
4.5 | 0.807 | 0.0058 | -0.059 | 139.307
5 | 0.86 | 0.00602 | -0.06 | 142.938
5.5 | 0.91 | 0.00595 | -0.06 | 152.951
6 | 0.952 | 0.00607 | -0.06 | 156.71
6.5 | 0.985 | 0.00618 | -0.06 | 159.382
7 | 1.008 | 0.00631 | -0.061 | 159.575
7.5 | 1.018 | 0.00655 | -0.061 | 155.395
8 | 1.014 | 0.00673 | -0.061 | 150.603
8.5 | 0.995 | 0.00707 | -0.062 | 140.787
9 | 0.959 | 0.00737 | -0.062 | 130.115
9.5 | 0.907 | 0.00769 | -0.062 | 117.903
10 | 0.84 | 0.00809 | -0.062 | 103.763
10.5 | 0.755 | 0.01305 | -0.062 | 57.845
11 | 0.657 | 0.01441 | -0.062 | 45.605
11.5 | 0.543 | 0.01778 | -0.06 | 30.568
12 | 0.414 | 0.03109 | -0.056 | 13.317
12.5 | 0.287 | 0.05556 | -0.049 | 5.158

## 150. Re 20M Mach 0.25 (2)
BIGFOIL.COM POLAR EXPORT
HN-1015
HN-1015 |  |  |  | Cl Max: | 1.6508 | at alpha= | 13 | deg
XFOIL ncrit=9 |  |  |  | L/D Max: | 145.823 | at alpha= | 7.5 | deg
Re: | 20000000 |  |  | Cd Min: | 0.17049 | at alpha= | -15 | deg
Mach: | 0.25 |  |  | Cl=0 at alpha= | -2.1948 | deg
|  |  |  | @ Cl=0.1, Cd= | 0.0047566
|  |  |  | @ Cl=0.4, Cd= | 0.0048821
|  |  |  | @ Cl=0.6, Cd= | 0.005221
alpha (deg) | Cl | Cd | Cm | Cl/Cd
-16 | -0.4818 | 0.16986 | 0.0149 | -2.8365
-15.5 | -0.4686 | 0.16432 | 0.0109 | -2.8518
-15 | -0.6219 | 0.17049 | 0.0167 | -3.6477
-14.5 | -0.6862 | 0.13995 | 0.0047 | -4.9032
-14 | -0.7972 | 0.10646 | -0.0137 | -7.4883
-13.5 | -0.7932 | 0.09901 | -0.0175 | -8.0113
-13 | -0.8854 | 0.07442 | -0.0345 | -11.8973
-12.5 | -0.9293 | 0.05599 | -0.0471 | -16.5976
-12 | -0.9479 | 0.04026 | -0.0645 | -23.5445
-11.5 | -0.9987 | 0.02848 | -0.0686 | -35.0667
-11 | -0.998 | 0.01637 | -0.0713 | -60.9652
-10.5 | -0.9533 | 0.01179 | -0.0706 | -80.8567
-10 | -0.9009 | 0.00963 | -0.069 | -93.5514
-9.5 | -0.8476 | 0.00844 | -0.0669 | -100.4265
-9 | -0.793 | 0.00759 | -0.0649 | -104.4796
-8.5 | -0.736 | 0.00703 | -0.0636 | -104.6942
-8 | -0.6777 | 0.00664 | -0.0626 | -102.0633
-7.5 | -0.6193 | 0.00632 | -0.0617 | -97.9905
-7 | -0.5606 | 0.00604 | -0.061 | -92.8146
-6.5 | -0.5021 | 0.00579 | -0.0604 | -86.7185
-6 | -0.4437 | 0.00553 | -0.0599 | -80.2351
-5.5 | -0.3852 | 0.00539 | -0.0594 | -71.4657
-5 | -0.3268 | 0.00522 | -0.0591 | -62.6054
-4.5 | -0.2683 | 0.00511 | -0.0588 | -52.5049
-4 | -0.21 | 0.00503 | -0.0586 | -41.7495
-3.5 | -0.1518 | 0.00496 | -0.0584 | -30.6048
-3 | -0.0934 | 0.00489 | -0.0583 | -19.1002
-2.5 | -0.0354 | 0.00482 | -0.0582 | -7.3444
-2 | 0.0226 | 0.0048 | -0.0581 | 4.7083
-1.5 | 0.0808 | 0.00475 | -0.058 | 17.0105
-1 | 0.1387 | 0.00477 | -0.058 | 29.0776
-0.5 | 0.1964 | 0.00472 | -0.0579 | 41.6102
0 | 0.2543 | 0.00476 | -0.0579 | 53.4244
0.5 | 0.312 | 0.0048 | -0.0579 | 65
1 | 0.3695 | 0.00484 | -0.0578 | 76.343
1.5 | 0.4274 | 0.00492 | -0.0578 | 86.8699
2 | 0.4851 | 0.00495 | -0.0577 | 98
2.5 | 0.5421 | 0.0051 | -0.0575 | 106.2941
3 | 0.5996 | 0.00522 | -0.0574 | 114.8659
3.5 | 0.6569 | 0.00536 | -0.0572 | 122.556
4 | 0.714 | 0.00559 | -0.0568 | 127.7281
4.5 | 0.7711 | 0.00584 | -0.0564 | 132.0377
5 | 0.8282 | 0.00609 | -0.056 | 135.9934
5.5 | 0.8853 | 0.00638 | -0.0555 | 138.7618
6 | 0.9419 | 0.0067 | -0.0548 | 140.5821
6.5 | 0.9984 | 0.00703 | -0.0541 | 142.0199
7.5 | 1.1068 | 0.00759 | -0.0513 | 145.8235
8 | 1.1655 | 0.00803 | -0.0508 | 145.1432
8.5 | 1.2215 | 0.00855 | -0.0497 | 142.8655
9 | 1.2771 | 0.00912 | -0.0484 | 140.0329
9.5 | 1.3322 | 0.00974 | -0.0469 | 136.7762
10 | 1.3868 | 0.01042 | -0.0453 | 133.0902
10.5 | 1.4405 | 0.01117 | -0.0434 | 128.9615
11 | 1.493 | 0.01204 | -0.0413 | 124.0033
11.5 | 1.544 | 0.01302 | -0.0388 | 118.5868
12 | 1.5911 | 0.01433 | -0.0357 | 111.0328
12.5 | 1.6299 | 0.01626 | -0.0314 | 100.2399
13 | 1.6508 | 0.01932 | -0.025 | 85.4451
13.5 | 1.6419 | 0.02287 | -0.0146 | 71.7927
14 | 1.6102 | 0.02701 | -0.0035 | 59.615
14.5 | 1.5761 | 0.03277 | 0.0031 | 48.0958
15 | 1.5402 | 0.04067 | 0.0048 | 37.8707
15.5 | 1.5022 | 0.05151 | 0.001 | 29.1633
16 | 1.4686 | 0.06455 | -0.0067 | 22.7514
16.5 | 1.4344 | 0.07966 | -0.0165 | 18.0065
17 | 1.3974 | 0.09626 | -0.0271 | 14.5169
17.5 | 1.363 | 0.11275 | -0.0375 | 12.0887
18 | 1.3277 | 0.1297 | -0.0483 | 10.2367

## 151. Re 20M Mach 0.50 (1)
BIGFOIL.COM POLAR EXPORT
HN-1015
HN-1015 |  |  |  | Cl Max: | 1.207 | at alpha= | 20 | deg
JavaFoil+Calcfoil stall+Eppler ext transition |  |  |  | L/D Max: | 148.089 | at alpha= | 5.5 | deg
Re: | 20000000 |  |  | Cd Min: | 0.00601 | at alpha= | 3 | deg
Mach: | 0.5 |  |  | Cl=0 at alpha= | -2.2836 | deg
|  |  |  | @ Cl=0.1, Cd= | 0.0074199
|  |  |  | @ Cl=0.4, Cd= | 0.0063152
|  |  |  | @ Cl=0.6, Cd= | 0.0060692
alpha (deg) | Cl | Cd | Cm | Cl/Cd
-20 | -0.931 | 0.18068 | -0.029 | -5.155
-19.5 | -0.906 | 0.16525 | -0.029 | -5.483
-19 | -0.88 | 0.16136 | -0.029 | -5.455
-18.5 | -0.854 | 0.15585 | -0.029 | -5.481
-18 | -0.828 | 0.15209 | -0.029 | -5.443
-17.5 | -0.802 | 0.14177 | -0.029 | -5.66
-17 | -0.778 | 0.13311 | -0.029 | -5.843
-16.5 | -0.751 | 0.12757 | -0.029 | -5.89
-16 | -0.725 | 0.12293 | -0.029 | -5.899
-15.5 | -0.7 | 0.11306 | -0.029 | -6.191
-15 | -0.675 | 0.10497 | -0.03 | -6.426
-14.5 | -0.649 | 0.09851 | -0.03 | -6.587
-14 | -0.624 | 0.09088 | -0.031 | -6.868
-13.5 | -0.603 | 0.07889 | -0.034 | -7.649
-13 | -0.588 | 0.06406 | -0.038 | -9.179
-12.5 | -0.586 | 0.04145 | -0.044 | -14.129
-12 | -0.518 | 0.07795 | -0.03 | -6.641
-11.5 | -0.497 | 0.06579 | -0.034 | -7.556
-11 | -0.484 | 0.04934 | -0.041 | -9.814
-10.5 | -0.509 | 0.01638 | -0.051 | -31.045
-10 | -0.412 | 0.06307 | -0.03 | -6.534
-9.5 | -0.385 | 0.06048 | -0.029 | -6.365
-9 | -0.427 | 0.01178 | -0.054 | -36.235
-8.5 | -0.411 | 0.00803 | -0.057 | -51.096
-8 | -0.308 | 0.04744 | -0.034 | -6.498
-7.5 | -0.336 | 0.00997 | -0.056 | -33.672
-7 | -0.313 | 0.00822 | -0.058 | -38.039
-6.5 | -0.28 | 0.00793 | -0.058 | -35.246
-6 | -0.247 | 0.00762 | -0.059 | -32.41
-5.5 | -0.362 | 0.00733 | -0.059 | -49.407
-5 | -0.333 | 0.00699 | -0.06 | -47.586
-4.5 | -0.283 | 0.00705 | -0.06 | -40.204
-4 | -0.225 | 0.00717 | -0.06 | -31.365
-3.5 | -0.162 | 0.00696 | -0.061 | -23.256
-3 | -0.096 | 0.00683 | -0.061 | -14.059
-2.5 | -0.029 | 0.00738 | -0.061 | -3.981
-2 | 0.038 | 0.00779 | -0.062 | 4.863
-1.5 | 0.105 | 0.00739 | -0.062 | 14.26
-1 | 0.173 | 0.00711 | -0.063 | 24.345
-0.5 | 0.24 | 0.00676 | -0.063 | 35.555
0 | 0.308 | 0.00655 | -0.063 | 47.038
0.5 | 0.375 | 0.00636 | -0.064 | 58.964
1 | 0.442 | 0.00624 | -0.064 | 70.956
1.5 | 0.51 | 0.00614 | -0.064 | 82.983
2 | 0.576 | 0.00608 | -0.065 | 94.79
2.5 | 0.643 | 0.00605 | -0.065 | 106.227
3 | 0.709 | 0.00601 | -0.065 | 117.929
3.5 | 0.773 | 0.00602 | -0.066 | 128.422
4 | 0.836 | 0.00609 | -0.066 | 137.178
4.5 | 0.895 | 0.00628 | -0.066 | 142.539
5 | 0.945 | 0.0064 | -0.067 | 147.712
5.5 | 0.984 | 0.00665 | -0.067 | 148.089
6 | 0.985 | 0.00707 | -0.067 | 139.193
6.5 | 0.855 | 0.00746 | -0.068 | 114.691
7 | 0.622 | 0.00767 | -0.068 | 81.043
7.5 | 0.655 | 0.00833 | -0.068 | 78.679
8 | 0.689 | 0.00817 | -0.069 | 84.258
8.5 | 0.714 | 0.01387 | -0.068 | 51.464
9 | 0.752 | 0.0109 | -0.069 | 69.004
9.5 | 0.778 | 0.01481 | -0.068 | 52.486
10 | 0.677 | 0.05948 | -0.046 | 11.389
10.5 | 0.838 | 0.01605 | -0.069 | 52.213
11 | 0.82 | 0.02704 | -0.064 | 30.308
11.5 | 0.745 | 0.08335 | -0.038 | 8.939
12 | 0.867 | 0.03318 | -0.063 | 26.126
12.5 | 0.826 | 0.06864 | -0.051 | 12.038
13 | 0.842 | 0.08079 | -0.047 | 10.424
13.5 | 0.857 | 0.09612 | -0.042 | 8.913
14 | 0.882 | 0.10589 | -0.041 | 8.325
14.5 | 0.91 | 0.11488 | -0.042 | 7.92
15 | 0.938 | 0.11984 | -0.043 | 7.829
15.5 | 0.962 | 0.13503 | -0.042 | 7.124
16 | 0.99 | 0.13858 | -0.043 | 7.145
16.5 | 1.019 | 0.14232 | -0.044 | 7.157
17 | 1.047 | 0.14687 | -0.045 | 7.129
17.5 | 1.071 | 0.16573 | -0.044 | 6.461
18 | 1.099 | 0.16952 | -0.045 | 6.482
18.5 | 1.127 | 0.17132 | -0.046 | 6.577
19 | 1.155 | 0.17558 | -0.047 | 6.578
19.5 | 1.182 | 0.18865 | -0.048 | 6.268
20 | 1.207 | 0.20421 | -0.047 | 5.909

## 152. Re 20M Mach 0.50 (2)
BIGFOIL.COM POLAR EXPORT
HN-1015
HN-1015 |  |  |  | Cl Max: | 1.2226 | at alpha= | 7.5 | deg
XFOIL ncrit=9 |  |  |  | L/D Max: | 145.705 | at alpha= | 6 | deg
Re: | 20000000 |  |  | Cd Min: | 0.18988 | at alpha= | -15 | deg
Mach: | 0.5 |  |  | Cl=0 at alpha= | -2.1715 | deg
|  |  |  | @ Cl=0.1, Cd= | 0.0047806
|  |  |  | @ Cl=0.4, Cd= | 0.0048822
|  |  |  | @ Cl=0.6, Cd= | 0.005184
alpha (deg) | Cl | Cd | Cm | Cl/Cd
-15 | -0.6211 | 0.18988 | 0.0203 | -3.271
-14.5 | -0.6017 | 0.18259 | 0.0166 | -3.2954
-14 | -0.5886 | 0.17243 | 0.0126 | -3.4136
-13.5 | -0.5649 | 0.16692 | 0.0096 | -3.3843
-13 | -0.5624 | 0.1543 | 0.0051 | -3.6448
-12.5 | -0.5521 | 0.14496 | 0.0014 | -3.8086
-12 | -0.5433 | 0.13587 | -0.0022 | -3.9987
-11.5 | -0.5455 | 0.1242 | -0.007 | -4.3921
-11 | -0.5453 | 0.11401 | -0.0114 | -4.7829
-10.5 | -0.546 | 0.1042 | -0.0158 | -5.2399
-10 | -0.5437 | 0.09555 | -0.0196 | -5.6902
-9.5 | -0.5405 | 0.08514 | -0.027 | -6.3484
-7.5 | -0.5196 | 0.03553 | -0.0861 | -14.6243
-7 | -0.5347 | 0.02679 | -0.0848 | -19.9589
-6.5 | -0.5363 | 0.01752 | -0.0818 | -30.6107
-6 | -0.5163 | 0.00913 | -0.0771 | -56.5498
-5.5 | -0.4579 | 0.00606 | -0.0729 | -75.5611
-5 | -0.3867 | 0.00556 | -0.0706 | -69.5504
-4.5 | -0.3162 | 0.00533 | -0.069 | -59.3246
-4 | -0.2467 | 0.00518 | -0.0677 | -47.6255
-3.5 | -0.1785 | 0.00507 | -0.0668 | -35.2071
-3 | -0.1107 | 0.00498 | -0.066 | -22.2289
-2.5 | -0.0435 | 0.00489 | -0.0655 | -8.8957
-2 | 0.0227 | 0.00481 | -0.0651 | 4.7193
-1.5 | 0.0889 | 0.00478 | -0.0647 | 18.5983
0 | 0.2861 | 0.00479 | -0.0641 | 59.7286
0.5 | 0.3515 | 0.00483 | -0.0639 | 72.7743
1 | 0.4166 | 0.0049 | -0.0637 | 85.0204
2 | 0.5482 | 0.00505 | -0.063 | 108.5545
2.5 | 0.6139 | 0.00522 | -0.0625 | 117.6054
3 | 0.68 | 0.00535 | -0.0618 | 127.1028
3.5 | 0.7464 | 0.00558 | -0.0609 | 133.7634
4 | 0.8131 | 0.00587 | -0.0598 | 138.5179
4.5 | 0.88 | 0.00623 | -0.0583 | 141.252
5 | 0.9481 | 0.00657 | -0.0567 | 144.3075
5.5 | 1.0155 | 0.00707 | -0.0545 | 143.6351
6 | 1.0855 | 0.00745 | -0.0521 | 145.7047
6.5 | 1.1554 | 0.00799 | -0.0489 | 144.6058
7 | 1.2048 | 0.01055 | -0.041 | 114.1991
7.5 | 1.2226 | 0.01555 | -0.03 | 78.6238
8 | 1.2189 | 0.02173 | -0.0193 | 56.093
8.5 | 1.1881 | 0.02679 | -0.0067 | 44.3486
9 | 1.144 | 0.03301 | 0.0015 | 34.6562
9.5 | 1.1024 | 0.042 | 0.001 | 26.2476
10 | 1.0683 | 0.05458 | -0.0077 | 19.5731
10.5 | 1.0423 | 0.06995 | -0.0199 | 14.9006
11 | 1.0212 | 0.08478 | -0.0293 | 12.0453
11.5 | 0.9988 | 0.09906 | -0.038 | 10.0828
12 | 0.9841 | 0.11251 | -0.0465 | 8.7468
12.5 | 0.9719 | 0.12629 | -0.0553 | 7.6958