## index
index | Re | Mach | Datasource
1 | 50000 | 0 | JavaFoil+Calcfoil stall+Eppler ext transition
2 | 50000 | 0 | XFOIL ncrit=9
3 | 50000 | 0.1 | JavaFoil+Calcfoil stall+Eppler ext transition
4 | 50000 | 0.1 | XFOIL ncrit=9
5 | 50000 | 0.25 | JavaFoil+Calcfoil stall+Eppler ext transition
6 | 50000 | 0.25 | XFOIL ncrit=9
7 | 50000 | 0.5 | JavaFoil+Calcfoil stall+Eppler ext transition
8 | 50000 | 0.5 | XFOIL ncrit=9
9 | 100000 | 0 | JavaFoil+Calcfoil stall+Eppler ext transition
10 | 100000 | 0 | XFOIL ncrit=9
11 | 100000 | 0.1 | JavaFoil+Calcfoil stall+Eppler ext transition
12 | 100000 | 0.1 | XFOIL ncrit=9
13 | 100000 | 0.25 | JavaFoil+Calcfoil stall+Eppler ext transition
14 | 100000 | 0.25 | XFOIL ncrit=9
15 | 100000 | 0.5 | JavaFoil+Calcfoil stall+Eppler ext transition
16 | 100000 | 0.5 | XFOIL ncrit=9
17 | 250000 | 0 | JavaFoil+Calcfoil stall+Eppler ext transition
18 | 250000 | 0 | XFOIL ncrit=9
19 | 250000 | 0.1 | JavaFoil+Calcfoil stall+Eppler ext transition
20 | 250000 | 0.1 | XFOIL ncrit=9
21 | 250000 | 0.25 | JavaFoil+Calcfoil stall+Eppler ext transition
22 | 250000 | 0.25 | XFOIL ncrit=9
23 | 250000 | 0.5 | JavaFoil+Calcfoil stall+Eppler ext transition
24 | 250000 | 0.5 | XFOIL ncrit=9
25 | 500000 | 0 | JavaFoil+Calcfoil stall+Eppler ext transition
26 | 500000 | 0 | XFOIL ncrit=9
27 | 500000 | 0.1 | JavaFoil+Calcfoil stall+Eppler ext transition
28 | 500000 | 0.1 | XFOIL ncrit=9
29 | 500000 | 0.25 | JavaFoil+Calcfoil stall+Eppler ext transition
30 | 500000 | 0.25 | XFOIL ncrit=9
31 | 500000 | 0.5 | JavaFoil+Calcfoil stall+Eppler ext transition
32 | 500000 | 0.5 | XFOIL ncrit=9
33 | 750000 | 0 | JavaFoil+Calcfoil stall+Eppler ext transition
34 | 750000 | 0 | XFOIL ncrit=9
35 | 750000 | 0.1 | JavaFoil+Calcfoil stall+Eppler ext transition
36 | 750000 | 0.1 | XFOIL ncrit=9
37 | 750000 | 0.25 | JavaFoil+Calcfoil stall+Eppler ext transition
38 | 750000 | 0.25 | XFOIL ncrit=9
39 | 750000 | 0.5 | JavaFoil+Calcfoil stall+Eppler ext transition
40 | 750000 | 0.5 | XFOIL ncrit=9
41 | 1000000 | 0 | JavaFoil+Calcfoil stall+Eppler ext transition
42 | 1000000 | 0 | XFOIL ncrit=9
43 | 1000000 | 0.1 | JavaFoil+Calcfoil stall+Eppler ext transition
44 | 1000000 | 0.1 | XFOIL ncrit=9
45 | 1000000 | 0.25 | JavaFoil+Calcfoil stall+Eppler ext transition
46 | 1000000 | 0.25 | XFOIL ncrit=9
47 | 1000000 | 0.5 | JavaFoil+Calcfoil stall+Eppler ext transition
48 | 1000000 | 0.5 | XFOIL ncrit=9
49 | 2000000 | 0 | JavaFoil+Calcfoil stall+Eppler ext transition
50 | 2000000 | 0 | XFOIL ncrit=9
51 | 2000000 | 0.1 | JavaFoil+Calcfoil stall+Eppler ext transition
52 | 2000000 | 0.1 | XFOIL ncrit=9
53 | 2000000 | 0.25 | JavaFoil+Calcfoil stall+Eppler ext transition
54 | 2000000 | 0.25 | XFOIL ncrit=9
55 | 2000000 | 0.5 | JavaFoil+Calcfoil stall+Eppler ext transition
56 | 2000000 | 0.5 | XFOIL ncrit=9
57 | 3000000 | 0 | JavaFoil+Calcfoil stall+Eppler ext transition
58 | 3000000 | 0 | XFOIL ncrit=9
59 | 3000000 | 0.1 | JavaFoil+Calcfoil stall+Eppler ext transition
60 | 3000000 | 0.1 | XFOIL ncrit=9
61 | 3000000 | 0.25 | JavaFoil+Calcfoil stall+Eppler ext transition
62 | 3000000 | 0.25 | XFOIL ncrit=9
63 | 3000000 | 0.5 | JavaFoil+Calcfoil stall+Eppler ext transition
64 | 3000000 | 0.5 | XFOIL ncrit=9
65 | 4000000 | 0 | JavaFoil+Calcfoil stall+Eppler ext transition
66 | 4000000 | 0 | XFOIL ncrit=9
67 | 4000000 | 0.1 | JavaFoil+Calcfoil stall+Eppler ext transition
68 | 4000000 | 0.1 | XFOIL ncrit=9
69 | 4000000 | 0.25 | JavaFoil+Calcfoil stall+Eppler ext transition
70 | 4000000 | 0.25 | XFOIL ncrit=9
71 | 4000000 | 0.5 | JavaFoil+Calcfoil stall+Eppler ext transition
72 | 4000000 | 0.5 | XFOIL ncrit=9
73 | 5000000 | 0 | JavaFoil+Calcfoil stall+Eppler ext transition
74 | 5000000 | 0 | XFOIL ncrit=9
75 | 5000000 | 0.1 | JavaFoil+Calcfoil stall+Eppler ext transition
76 | 5000000 | 0.1 | XFOIL ncrit=9
77 | 5000000 | 0.25 | JavaFoil+Calcfoil stall+Eppler ext transition
78 | 5000000 | 0.25 | XFOIL ncrit=9
79 | 5000000 | 0.5 | JavaFoil+Calcfoil stall+Eppler ext transition
80 | 5000000 | 0.5 | XFOIL ncrit=9
81 | 6000000 | 0 | JavaFoil+Calcfoil stall+Eppler ext transition
82 | 6000000 | 0 | XFOIL ncrit=9
83 | 6000000 | 0.1 | JavaFoil+Calcfoil stall+Eppler ext transition
84 | 6000000 | 0.1 | XFOIL ncrit=9
85 | 6000000 | 0.25 | JavaFoil+Calcfoil stall+Eppler ext transition
86 | 6000000 | 0.25 | XFOIL ncrit=9
87 | 6000000 | 0.5 | JavaFoil+Calcfoil stall+Eppler ext transition
88 | 6000000 | 0.5 | XFOIL ncrit=9
89 | 7000000 | 0 | JavaFoil+Calcfoil stall+Eppler ext transition
90 | 7000000 | 0 | XFOIL ncrit=9
91 | 7000000 | 0.1 | JavaFoil+Calcfoil stall+Eppler ext transition
92 | 7000000 | 0.1 | XFOIL ncrit=9
93 | 7000000 | 0.25 | JavaFoil+Calcfoil stall+Eppler ext transition
94 | 7000000 | 0.25 | XFOIL ncrit=9
95 | 7000000 | 0.5 | JavaFoil+Calcfoil stall+Eppler ext transition
96 | 7000000 | 0.5 | XFOIL ncrit=9
97 | 8000000 | 0 | JavaFoil+Calcfoil stall+Eppler ext transition
98 | 8000000 | 0 | XFOIL ncrit=9
99 | 8000000 | 0.1 | JavaFoil+Calcfoil stall+Eppler ext transition
100 | 8000000 | 0.1 | XFOIL ncrit=9
101 | 8000000 | 0.25 | JavaFoil+Calcfoil stall+Eppler ext transition
102 | 8000000 | 0.25 | XFOIL ncrit=9
103 | 8000000 | 0.5 | JavaFoil+Calcfoil stall+Eppler ext transition
104 | 8000000 | 0.5 | XFOIL ncrit=9
105 | 10000000 | 0 | JavaFoil+Calcfoil stall+Eppler ext transition
106 | 10000000 | 0 | XFOIL ncrit=9
107 | 10000000 | 0.1 | JavaFoil+Calcfoil stall+Eppler ext transition
108 | 10000000 | 0.1 | XFOIL ncrit=9
109 | 10000000 | 0.25 | JavaFoil+Calcfoil stall+Eppler ext transition
110 | 10000000 | 0.25 | XFOIL ncrit=9
111 | 10000000 | 0.5 | JavaFoil+Calcfoil stall+Eppler ext transition
112 | 10000000 | 0.5 | XFOIL ncrit=9
113 | 12000000 | 0 | JavaFoil+Calcfoil stall+Eppler ext transition
114 | 12000000 | 0 | XFOIL ncrit=9
115 | 12000000 | 0.1 | JavaFoil+Calcfoil stall+Eppler ext transition
116 | 12000000 | 0.1 | XFOIL ncrit=9
117 | 12000000 | 0.25 | JavaFoil+Calcfoil stall+Eppler ext transition
118 | 12000000 | 0.25 | XFOIL ncrit=9
119 | 12000000 | 0.5 | JavaFoil+Calcfoil stall+Eppler ext transition
120 | 12000000 | 0.5 | XFOIL ncrit=9
121 | 14000000 | 0 | JavaFoil+Calcfoil stall+Eppler ext transition
122 | 14000000 | 0 | XFOIL ncrit=9
123 | 14000000 | 0.1 | JavaFoil+Calcfoil stall+Eppler ext transition
124 | 14000000 | 0.1 | XFOIL ncrit=9
125 | 14000000 | 0.25 | JavaFoil+Calcfoil stall+Eppler ext transition
126 | 14000000 | 0.25 | XFOIL ncrit=9
127 | 14000000 | 0.5 | JavaFoil+Calcfoil stall+Eppler ext transition
128 | 14000000 | 0.5 | XFOIL ncrit=9
129 | 16000000 | 0 | JavaFoil+Calcfoil stall+Eppler ext transition
130 | 16000000 | 0 | XFOIL ncrit=9
131 | 16000000 | 0.1 | JavaFoil+Calcfoil stall+Eppler ext transition
132 | 16000000 | 0.1 | XFOIL ncrit=9
133 | 16000000 | 0.25 | JavaFoil+Calcfoil stall+Eppler ext transition
134 | 16000000 | 0.25 | XFOIL ncrit=9
135 | 16000000 | 0.5 | JavaFoil+Calcfoil stall+Eppler ext transition
136 | 16000000 | 0.5 | XFOIL ncrit=9
137 | 18000000 | 0 | JavaFoil+Calcfoil stall+Eppler ext transition
138 | 18000000 | 0 | XFOIL ncrit=9
139 | 18000000 | 0.1 | JavaFoil+Calcfoil stall+Eppler ext transition
140 | 18000000 | 0.1 | XFOIL ncrit=9
141 | 18000000 | 0.25 | JavaFoil+Calcfoil stall+Eppler ext transition
142 | 18000000 | 0.25 | XFOIL ncrit=9
143 | 18000000 | 0.5 | JavaFoil+Calcfoil stall+Eppler ext transition
144 | 18000000 | 0.5 | XFOIL ncrit=9
145 | 20000000 | 0 | JavaFoil+Calcfoil stall+Eppler ext transition
146 | 20000000 | 0 | XFOIL ncrit=9
147 | 20000000 | 0.1 | JavaFoil+Calcfoil stall+Eppler ext transition
148 | 20000000 | 0.1 | XFOIL ncrit=9
149 | 20000000 | 0.25 | JavaFoil+Calcfoil stall+Eppler ext transition
150 | 20000000 | 0.25 | XFOIL ncrit=9
151 | 20000000 | 0.5 | JavaFoil+Calcfoil stall+Eppler ext transition
152 | 20000000 | 0.5 | XFOIL ncrit=9

## 1. Re 50k Mach 0.00 (1)
BIGFOIL.COM POLAR EXPORT
GA 35A416
GA 35A416 |  |  |  | Cl Max: | 1.463 | at alpha= | 10.5 | deg
JavaFoil+Calcfoil stall+Eppler ext transition |  |  |  | L/D Max: | 35.877 | at alpha= | 7 | deg
Re: | 50000 |  |  | Cd Min: | 0.01948 | at alpha= | -1.5 | deg
Mach: | 0 |  |  | Cl=0 at alpha= | -3 | deg
|  |  |  | @ Cl=0.1, Cd= | 0.019526
|  |  |  | @ Cl=0.4, Cd= | 0.022257
|  |  |  | @ Cl=0.6, Cd= | 0.02356
alpha (deg) | Cl | Cd | Cm | Cl/Cd
-19.5 | -0.624 | 0.30398 | -0.011 | -2.053
-19 | -0.638 | 0.2743 | -0.011 | -2.327
-18.5 | -0.652 | 0.27305 | -0.011 | -2.387
-18 | -0.665 | 0.2454 | -0.011 | -2.708
-17.5 | -0.676 | 0.24494 | -0.011 | -2.761
-17 | -0.687 | 0.23605 | -0.012 | -2.91
-16.5 | -0.696 | 0.21945 | -0.012 | -3.171
-16 | -0.703 | 0.19621 | -0.012 | -3.585
-15.5 | -0.709 | 0.18462 | -0.013 | -3.84
-15 | -0.712 | 0.17193 | -0.013 | -4.144
-14.5 | -0.714 | 0.15958 | -0.013 | -4.472
-14 | -0.712 | 0.14533 | -0.014 | -4.9
-13.5 | -0.708 | 0.1361 | -0.014 | -5.202
-13 | -0.701 | 0.13076 | -0.014 | -5.361
-12.5 | -0.691 | 0.1245 | -0.015 | -5.548
-12 | -0.678 | 0.11541 | -0.015 | -5.87
-11.5 | -0.661 | 0.10584 | -0.016 | -6.245
-11 | -0.641 | 0.09609 | -0.016 | -6.672
-10.5 | -0.618 | 0.09162 | -0.016 | -6.748
-10 | -0.592 | 0.08372 | -0.017 | -7.072
-9.5 | -0.563 | 0.07906 | -0.017 | -7.119
-9 | -0.531 | 0.07296 | -0.018 | -7.274
-8.5 | -0.496 | 0.06899 | -0.018 | -7.187
-8 | -0.459 | 0.06413 | -0.018 | -7.15
-7.5 | -0.419 | 0.06099 | -0.019 | -6.87
-7 | -0.377 | 0.05702 | -0.02 | -6.618
-6.5 | -0.334 | 0.05358 | -0.021 | -6.235
-6 | -0.289 | 0.05083 | -0.021 | -5.688
-5.5 | -0.243 | 0.04922 | -0.023 | -4.94
-5 | -0.196 | 0.0468 | -0.025 | -4.19
-4.5 | -0.182 | 0.02129 | -0.055 | -8.561
-4 | -0.122 | 0.02104 | -0.055 | -5.796
-3.5 | -0.061 | 0.0208 | -0.056 | -2.937
-3 | 0 | 0.01975 | -0.057 | 0.009
-2.5 | 0.062 | 0.01957 | -0.057 | 3.152
-2 | 0.123 | 0.0195 | -0.058 | 6.327
-1.5 | 0.185 | 0.01948 | -0.059 | 9.514
-1 | 0.247 | 0.01957 | -0.059 | 12.626
-0.5 | 0.309 | 0.0196 | -0.06 | 15.751
0 | 0.351 | 0.02197 | -0.061 | 15.991
0.5 | 0.409 | 0.02231 | -0.062 | 18.318
1 | 0.466 | 0.0225 | -0.062 | 20.711
1.5 | 0.523 | 0.023 | -0.063 | 22.745
2 | 0.581 | 0.02339 | -0.064 | 24.838
2.5 | 0.639 | 0.02391 | -0.065 | 26.712
3 | 0.696 | 0.02453 | -0.066 | 28.357
3.5 | 0.752 | 0.0252 | -0.067 | 29.858
4 | 0.806 | 0.02583 | -0.067 | 31.194
4.5 | 0.861 | 0.02671 | -0.068 | 32.239
5 | 0.918 | 0.02769 | -0.069 | 33.138
5.5 | 0.974 | 0.02835 | -0.07 | 34.354
6 | 1.028 | 0.02942 | -0.071 | 34.951
6.5 | 1.081 | 0.03029 | -0.072 | 35.689
7 | 1.133 | 0.03158 | -0.072 | 35.877
7.5 | 1.184 | 0.033 | -0.073 | 35.862
8 | 1.232 | 0.03515 | -0.074 | 35.042
8.5 | 1.277 | 0.03583 | -0.075 | 35.648
9 | 1.349 | 0.03825 | -0.078 | 35.283
9.5 | 1.391 | 0.04048 | -0.079 | 34.374
10 | 1.429 | 0.04272 | -0.079 | 33.454
10.5 | 1.463 | 0.04515 | -0.08 | 32.411
11 | 1.286 | 0.08347 | -0.037 | 15.408
11.5 | 1.313 | 0.08961 | -0.036 | 14.658
12 | 1.338 | 0.09581 | -0.036 | 13.962
12.5 | 1.359 | 0.10288 | -0.035 | 13.205
13 | 1.377 | 0.10985 | -0.035 | 12.534
13.5 | 1.392 | 0.11664 | -0.035 | 11.934
14 | 1.404 | 0.12606 | -0.034 | 11.138
14.5 | 1.413 | 0.13671 | -0.035 | 10.334
15 | 1.418 | 0.14115 | -0.035 | 10.047
15.5 | 1.42 | 0.15395 | -0.035 | 9.226

## 2. Re 50k Mach 0.00 (2)
BIGFOIL.COM POLAR EXPORT
GA 35A416
GA 35A416 |  |  |  | Cl Max: | 1.2726 | at alpha= | 14 | deg
XFOIL ncrit=9 |  |  |  | L/D Max: | 21.3428 | at alpha= | 13 | deg
Re: | 50000 |  |  | Cd Min: | 0.23228 | at alpha= | 19 | deg
Mach: | 0 |  |  | Cl=0 at alpha= | 2.6531 | deg
|  |  |  | @ Cl=0.1, Cd= | 0.055369
|  |  |  | @ Cl=0.4, Cd= | 0.081143
|  |  |  | @ Cl=0.6, Cd= | 0.10639
alpha (deg) | Cl | Cd | Cm | Cl/Cd
-11.5 | -0.3302 | 0.13558 | -0.0369 | -2.4355
-11 | -0.319 | 0.12913 | -0.0378 | -2.4704
-10.5 | -0.318 | 0.12383 | -0.0384 | -2.568
-10 | -0.3014 | 0.11709 | -0.0369 | -2.5741
-9.5 | -0.3507 | 0.11816 | -0.0297 | -2.968
-9 | -0.3696 | 0.11609 | -0.0221 | -3.1837
-8.5 | -0.3868 | 0.11336 | -0.0159 | -3.4121
-8 | -0.3967 | 0.10948 | -0.011 | -3.6235
-7.5 | -0.4188 | 0.10614 | -0.0061 | -3.9457
-6.5 | -0.6805 | 0.06444 | -0.0294 | -10.5602
-6 | -0.6648 | 0.05708 | -0.028 | -11.6468
-5.5 | -0.6399 | 0.0506 | -0.0268 | -12.6462
-5 | -0.5825 | 0.04525 | -0.0295 | -12.8729
-4.5 | -0.5195 | 0.04163 | -0.0325 | -12.479
-4 | -0.461 | 0.03904 | -0.0341 | -11.8084
-3.5 | -0.3969 | 0.03706 | -0.0363 | -10.7097
-3 | -0.3529 | 0.03426 | -0.0333 | -10.3006
-2.5 | -0.3338 | 0.03556 | -0.0221 | -9.387
-2 | -0.3134 | 0.0367 | -0.0121 | -8.5395
-1.5 | -0.0145 | 0.04262 | -0.0562 | -0.34022
-1 | -0.0755 | 0.04106 | -0.0443 | -1.8388
-0.5 | -0.1116 | 0.04047 | -0.0346 | -2.7576
1 | -0.1271 | 0.04097 | -0.0144 | -3.1023
1.5 | -0.0908 | 0.04292 | -0.0149 | -2.1156
2 | -0.0549 | 0.04504 | -0.0154 | -1.2189
2.5 | -0.0195 | 0.04734 | -0.016 | -0.41191
3 | 0.0442 | 0.05153 | -0.0223 | 0.85775
3.5 | 0.1067 | 0.05583 | -0.0283 | 1.9112
4.5 | 0.2143 | 0.06377 | -0.0365 | 3.3605
5 | 0.2757 | 0.069 | -0.0417 | 3.9957
5.5 | 0.3057 | 0.07155 | -0.0414 | 4.2725
6.5 | 0.3861 | 0.07962 | -0.0446 | 4.8493
7 | 0.4385 | 0.08536 | -0.048 | 5.1371
7.5 | 0.4596 | 0.08833 | -0.0469 | 5.2032
8 | 0.4888 | 0.09289 | -0.0473 | 5.2621
9 | 0.5564 | 0.10236 | -0.0488 | 5.4357
9.5 | 0.583 | 0.10697 | -0.0488 | 5.4501
10 | 0.6755 | 0.10383 | -0.0451 | 6.5058
10.5 | 0.7274 | 0.10511 | -0.0436 | 6.9204
11 | 0.7645 | 0.10711 | -0.0419 | 7.1375
11.5 | 0.8277 | 0.10581 | -0.0389 | 7.8225
12 | 0.8372 | 0.10989 | -0.0371 | 7.6185
13 | 1.2302 | 0.05764 | -0.0123 | 21.3428
13.5 | 1.2531 | 0.06134 | -0.009 | 20.4288
14 | 1.2726 | 0.06632 | -0.0065 | 19.1888
14.5 | 1.2689 | 0.07327 | -0.0043 | 17.3181
15 | 1.2712 | 0.08041 | -0.0028 | 15.809
15.5 | 1.2088 | 0.09279 | -0.0032 | 13.0273
16 | 1.1319 | 0.10961 | -0.0077 | 10.3266
17 | 0.8398 | 0.20745 | -0.0651 | 4.0482
17.5 | 0.8442 | 0.21274 | -0.0684 | 3.9682
18 | 0.8472 | 0.21817 | -0.0726 | 3.8832
18.5 | 0.8594 | 0.22476 | -0.0761 | 3.8236
19 | 0.8767 | 0.23228 | -0.0792 | 3.7743

## 3. Re 50k Mach 0.10 (1)
BIGFOIL.COM POLAR EXPORT
GA 35A416
GA 35A416 |  |  |  | Cl Max: | 1.466 | at alpha= | 10.5 | deg
JavaFoil+Calcfoil stall+Eppler ext transition |  |  |  | L/D Max: | 35.754 | at alpha= | 7 | deg
Re: | 50000 |  |  | Cd Min: | 0.01957 | at alpha= | -1.5 | deg
Mach: | 0.1 |  |  | Cl=0 at alpha= | -3 | deg
|  |  |  | @ Cl=0.1, Cd= | 0.019607
|  |  |  | @ Cl=0.4, Cd= | 0.022329
|  |  |  | @ Cl=0.6, Cd= | 0.023644
alpha (deg) | Cl | Cd | Cm | Cl/Cd
-19 | -0.59 | 0.28822 | -0.011 | -2.046
-18.5 | -0.606 | 0.28134 | -0.011 | -2.155
-18 | -0.622 | 0.25316 | -0.011 | -2.457
-17.5 | -0.637 | 0.2571 | -0.011 | -2.477
-17 | -0.651 | 0.24698 | -0.012 | -2.634
-16.5 | -0.663 | 0.22679 | -0.012 | -2.923
-16 | -0.674 | 0.2054 | -0.012 | -3.279
-15.5 | -0.682 | 0.19108 | -0.013 | -3.571
-15 | -0.689 | 0.17702 | -0.013 | -3.892
-14.5 | -0.693 | 0.16662 | -0.013 | -4.16
-14 | -0.695 | 0.15362 | -0.014 | -4.522
-13.5 | -0.693 | 0.13895 | -0.014 | -4.989
-13 | -0.689 | 0.12937 | -0.014 | -5.323
-12.5 | -0.681 | 0.12324 | -0.015 | -5.525
-12 | -0.67 | 0.11363 | -0.015 | -5.894
-11.5 | -0.655 | 0.10746 | -0.016 | -6.097
-11 | -0.637 | 0.09853 | -0.016 | -6.465
-10.5 | -0.615 | 0.09074 | -0.016 | -6.781
-10 | -0.59 | 0.08533 | -0.017 | -6.919
-9.5 | -0.562 | 0.07988 | -0.017 | -7.037
-9 | -0.531 | 0.07404 | -0.018 | -7.168
-8.5 | -0.496 | 0.06884 | -0.018 | -7.211
-8 | -0.459 | 0.06473 | -0.019 | -7.098
-7.5 | -0.42 | 0.06054 | -0.019 | -6.939
-7 | -0.379 | 0.05696 | -0.02 | -6.647
-6.5 | -0.335 | 0.05357 | -0.021 | -6.26
-6 | -0.29 | 0.05091 | -0.022 | -5.704
-5.5 | -0.244 | 0.04936 | -0.023 | -4.947
-5 | -0.197 | 0.04679 | -0.025 | -4.211
-4.5 | -0.183 | 0.02139 | -0.055 | -8.562
-4 | -0.123 | 0.02107 | -0.056 | -5.817
-3.5 | -0.061 | 0.0209 | -0.056 | -2.937
-3 | 0 | 0.01979 | -0.057 | 0.009
-2.5 | 0.062 | 0.01965 | -0.057 | 3.155
-2 | 0.124 | 0.01958 | -0.058 | 6.332
-1.5 | 0.186 | 0.01957 | -0.059 | 9.514
-1 | 0.248 | 0.0196 | -0.06 | 12.67
-0.5 | 0.31 | 0.0197 | -0.06 | 15.754
0 | 0.353 | 0.02204 | -0.061 | 16.004
0.5 | 0.41 | 0.02239 | -0.062 | 18.329
1 | 0.468 | 0.02266 | -0.063 | 20.657
1.5 | 0.526 | 0.02308 | -0.063 | 22.772
2 | 0.584 | 0.02349 | -0.064 | 24.858
2.5 | 0.641 | 0.02404 | -0.065 | 26.684
3 | 0.699 | 0.02465 | -0.066 | 28.365
3.5 | 0.756 | 0.02532 | -0.067 | 29.859
4 | 0.809 | 0.02596 | -0.068 | 31.18
4.5 | 0.865 | 0.02684 | -0.068 | 32.229
5 | 0.922 | 0.02787 | -0.069 | 33.074
5.5 | 0.978 | 0.0285 | -0.07 | 34.324
6 | 1.033 | 0.02963 | -0.071 | 34.866
6.5 | 1.086 | 0.0305 | -0.072 | 35.599
7 | 1.138 | 0.03182 | -0.073 | 35.754
7.5 | 1.189 | 0.03325 | -0.074 | 35.745
8 | 1.237 | 0.0349 | -0.074 | 35.432
8.5 | 1.283 | 0.03615 | -0.075 | 35.479
9 | 1.354 | 0.03867 | -0.078 | 35.016
9.5 | 1.395 | 0.04088 | -0.079 | 34.139
10 | 1.433 | 0.04327 | -0.08 | 33.116
10.5 | 1.466 | 0.0457 | -0.08 | 32.082
11 | 1.289 | 0.08416 | -0.036 | 15.313
11.5 | 1.315 | 0.09048 | -0.036 | 14.536
12 | 1.338 | 0.09666 | -0.036 | 13.846
12.5 | 1.358 | 0.10394 | -0.034 | 13.065
13 | 1.375 | 0.11055 | -0.034 | 12.436
13.5 | 1.388 | 0.11942 | -0.035 | 11.627
14 | 1.398 | 0.12598 | -0.035 | 11.1
14.5 | 1.405 | 0.13602 | -0.035 | 10.327
15 | 1.408 | 0.14554 | -0.035 | 9.673
15.5 | 1.407 | 0.15967 | -0.035 | 8.813

## 4. Re 50k Mach 0.10 (2)
BIGFOIL.COM POLAR EXPORT
GA 35A416
GA 35A416 |  |  |  | Cl Max: | 0.9498 | at alpha= | 15 | deg
XFOIL ncrit=9 |  |  |  | L/D Max: | 9.1059 | at alpha= | 12.5 | deg
Re: | 50000 |  |  | Cd Min: | 0.24604 | at alpha= | 20 | deg
Mach: | 0.1 |  |  | Cl=0 at alpha= | 2.6596 | deg
|  |  |  | @ Cl=0.1, Cd= | 0.055861
|  |  |  | @ Cl=0.4, Cd= | 0.081515
|  |  |  | @ Cl=0.6, Cd= | 0.10827
alpha (deg) | Cl | Cd | Cm | Cl/Cd
-11.5 | -0.3314 | 0.13641 | -0.0375 | -2.4294
-11 | -0.3199 | 0.12992 | -0.0383 | -2.4623
-10.5 | -0.3181 | 0.12455 | -0.0388 | -2.554
-10 | -0.299 | 0.11759 | -0.0369 | -2.5427
-9.5 | -0.3491 | 0.11887 | -0.0294 | -2.9368
-9 | -0.3675 | 0.11672 | -0.022 | -3.1486
-8.5 | -0.3823 | 0.11376 | -0.016 | -3.3606
-8 | -0.3946 | 0.11004 | -0.0112 | -3.586
-7.5 | -0.4175 | 0.10673 | -0.0063 | -3.9117
-6.5 | -0.6814 | 0.06575 | -0.0296 | -10.3635
-6 | -0.667 | 0.05833 | -0.0281 | -11.4349
-5.5 | -0.6429 | 0.0516 | -0.0271 | -12.4593
-5 | -0.5846 | 0.0459 | -0.0302 | -12.7364
-4.5 | -0.5192 | 0.04217 | -0.0336 | -12.3121
-4 | -0.463 | 0.03949 | -0.0348 | -11.7245
-3.5 | -0.401 | 0.03749 | -0.0365 | -10.6962
-3 | -0.35 | 0.03457 | -0.0352 | -10.1244
-2.5 | -0.3348 | 0.03566 | -0.0232 | -9.3887
-2 | -0.3171 | 0.03676 | -0.0126 | -8.6262
-1.5 | -0.015 | 0.04294 | -0.0561 | -0.34932
-1 | -0.0686 | 0.04153 | -0.0455 | -1.6518
-0.5 | -0.1142 | 0.04061 | -0.0344 | -2.8121
1 | -0.1294 | 0.0411 | -0.0142 | -3.1484
1.5 | -0.0929 | 0.04305 | -0.0148 | -2.158
2 | -0.0568 | 0.04519 | -0.0153 | -1.2569
2.5 | -0.0212 | 0.04749 | -0.0159 | -0.44641
3 | 0.0452 | 0.05188 | -0.0227 | 0.87124
4 | 0.1746 | 0.06128 | -0.0352 | 2.8492
4.5 | 0.2155 | 0.06412 | -0.0368 | 3.3609
5 | 0.2788 | 0.06971 | -0.0423 | 3.9994
5.5 | 0.3072 | 0.07194 | -0.0417 | 4.2702
6 | 0.3598 | 0.07718 | -0.0453 | 4.6618
6.5 | 0.3883 | 0.08009 | -0.0449 | 4.8483
7 | 0.4268 | 0.08478 | -0.0463 | 5.0342
8 | 0.486 | 0.09299 | -0.0468 | 5.2264
8.5 | 0.5358 | 0.09904 | -0.0496 | 5.4099
9.5 | 0.6012 | 0.10844 | -0.0502 | 5.5441
10 | 0.7043 | 0.10276 | -0.0452 | 6.8538
10.5 | 0.7207 | 0.10596 | -0.0433 | 6.8016
11 | 0.785 | 0.10581 | -0.0413 | 7.419
12.5 | 0.9288 | 0.102 | -0.0301 | 9.1059
13 | 0.9234 | 0.10847 | -0.029 | 8.513
13.5 | 0.9437 | 0.11058 | -0.0263 | 8.5341
14.5 | 0.9093 | 0.13253 | -0.0306 | 6.8611
15 | 0.9498 | 0.13091 | -0.0262 | 7.2554
15.5 | 0.8831 | 0.15671 | -0.0387 | 5.6352
16 | 0.8606 | 0.17222 | -0.0463 | 4.9971
16.5 | 0.8605 | 0.18514 | -0.052 | 4.6478
17.5 | 0.8467 | 0.21378 | -0.0687 | 3.9606
18 | 0.8489 | 0.21898 | -0.0731 | 3.8766
18.5 | 0.8612 | 0.22559 | -0.0766 | 3.8175
19 | 0.8789 | 0.2332 | -0.0797 | 3.7689
19.5 | 0.9081 | 0.24344 | -0.0811 | 3.7303
20 | 0.9105 | 0.24604 | -0.0864 | 3.7006

## 5. Re 50k Mach 0.25 (1)
BIGFOIL.COM POLAR EXPORT
GA 35A416
GA 35A416 |  |  |  | Cl Max: | 1.451 | at alpha= | 10 | deg
JavaFoil+Calcfoil stall+Eppler ext transition |  |  |  | L/D Max: | 35.181 | at alpha= | 7 | deg
Re: | 50000 |  |  | Cd Min: | 0.01981 | at alpha= | -1.5 | deg
Mach: | 0.25 |  |  | Cl=0 at alpha= | -3 | deg
|  |  |  | @ Cl=0.1, Cd= | 0.019863
|  |  |  | @ Cl=0.4, Cd= | 0.022798
|  |  |  | @ Cl=0.6, Cd= | 0.02408
alpha (deg) | Cl | Cd | Cm | Cl/Cd
-16.5 | -0.352 | 0.30265 | -0.013 | -1.165
-16 | -0.398 | 0.2601 | -0.013 | -1.53
-15.5 | -0.439 | 0.2496 | -0.013 | -1.76
-15 | -0.477 | 0.23068 | -0.014 | -2.067
-14.5 | -0.51 | 0.20523 | -0.014 | -2.484
-14 | -0.538 | 0.18886 | -0.014 | -2.851
-13.5 | -0.562 | 0.16831 | -0.014 | -3.34
-13 | -0.581 | 0.15796 | -0.015 | -3.676
-12.5 | -0.594 | 0.14141 | -0.015 | -4.198
-12 | -0.601 | 0.1282 | -0.015 | -4.688
-11.5 | -0.602 | 0.11746 | -0.016 | -5.129
-11 | -0.598 | 0.10588 | -0.016 | -5.65
-10.5 | -0.588 | 0.10081 | -0.017 | -5.835
-10 | -0.573 | 0.08961 | -0.017 | -6.391
-9.5 | -0.552 | 0.08745 | -0.017 | -6.312
-9 | -0.526 | 0.07708 | -0.018 | -6.83
-8.5 | -0.496 | 0.07238 | -0.018 | -6.859
-8 | -0.463 | 0.06794 | -0.019 | -6.807
-7.5 | -0.425 | 0.063 | -0.02 | -6.748
-7 | -0.385 | 0.05867 | -0.02 | -6.557
-6.5 | -0.342 | 0.05457 | -0.021 | -6.262
-6 | -0.297 | 0.05281 | -0.022 | -5.618
-5.5 | -0.25 | 0.05017 | -0.022 | -4.979
-5 | -0.202 | 0.04746 | -0.025 | -4.252
-4.5 | -0.154 | 0.04365 | -0.033 | -3.534
-4 | -0.126 | 0.02136 | -0.057 | -5.89
-3.5 | -0.063 | 0.02105 | -0.057 | -2.994
-3 | 0 | 0.02008 | -0.058 | 0.009
-2.5 | 0.064 | 0.01992 | -0.059 | 3.197
-2 | 0.127 | 0.01982 | -0.06 | 6.426
-1.5 | 0.191 | 0.01981 | -0.06 | 9.658
-1 | 0.255 | 0.01989 | -0.061 | 12.823
-0.5 | 0.319 | 0.01995 | -0.062 | 15.982
0 | 0.362 | 0.02256 | -0.063 | 16.029
0.5 | 0.421 | 0.02293 | -0.063 | 18.347
1 | 0.48 | 0.02319 | -0.064 | 20.687
1.5 | 0.539 | 0.0236 | -0.065 | 22.854
2 | 0.599 | 0.02407 | -0.066 | 24.88
2.5 | 0.658 | 0.02465 | -0.067 | 26.71
3 | 0.717 | 0.02528 | -0.068 | 28.363
3.5 | 0.776 | 0.02606 | -0.068 | 29.756
4 | 0.83 | 0.02675 | -0.069 | 31.025
4.5 | 0.888 | 0.02768 | -0.07 | 32.069
5 | 0.946 | 0.02857 | -0.071 | 33.108
5.5 | 1.003 | 0.02949 | -0.072 | 34.011
6 | 1.059 | 0.03069 | -0.073 | 34.5
6.5 | 1.113 | 0.03168 | -0.074 | 35.116
7 | 1.165 | 0.03312 | -0.075 | 35.181
7.5 | 1.216 | 0.03476 | -0.075 | 34.981
8 | 1.263 | 0.03658 | -0.076 | 34.536
8.5 | 1.337 | 0.03831 | -0.079 | 34.887
9 | 1.378 | 0.04117 | -0.08 | 33.478
9.5 | 1.417 | 0.04356 | -0.081 | 32.531
10 | 1.451 | 0.04617 | -0.081 | 31.416
10.5 | 1.278 | 0.08105 | -0.042 | 15.767
11 | 1.299 | 0.0873 | -0.036 | 14.873
11.5 | 1.319 | 0.09421 | -0.036 | 13.998
12 | 1.333 | 0.10175 | -0.035 | 13.106
12.5 | 1.344 | 0.10874 | -0.035 | 12.36
13 | 1.349 | 0.12012 | -0.035 | 11.233
13.5 | 1.349 | 0.12894 | -0.035 | 10.461
14 | 1.343 | 0.13648 | -0.035 | 9.839
14.5 | 1.331 | 0.14894 | -0.035 | 8.935
15 | 1.313 | 0.16204 | -0.035 | 8.102

## 6. Re 50k Mach 0.25 (2)
BIGFOIL.COM POLAR EXPORT
GA 35A416
GA 35A416 |  |  |  | Cl Max: | 0.9241 | at alpha= | 19.5 | deg
XFOIL ncrit=9 |  |  |  | L/D Max: | 7.8702 | at alpha= | 13 | deg
Re: | 50000 |  |  | Cd Min: | 0.25106 | at alpha= | 20 | deg
Mach: | 0.25 |  |  | Cl=0 at alpha= | 2.6894 | deg
|  |  |  | @ Cl=0.1, Cd= | 0.057189
|  |  |  | @ Cl=0.4, Cd= | 0.08351
|  |  |  | @ Cl=0.6, Cd= | 0.10862
alpha (deg) | Cl | Cd | Cm | Cl/Cd
-11 | -0.303 | 0.13136 | -0.0402 | -2.3066
-10.5 | -0.2922 | 0.12526 | -0.04 | -2.3327
-10 | -0.3029 | 0.12212 | -0.0361 | -2.4803
-9.5 | -0.3425 | 0.12277 | -0.0279 | -2.7898
-9 | -0.3569 | 0.12008 | -0.0215 | -2.9722
-8.5 | -0.3683 | 0.11663 | -0.0164 | -3.1578
-8 | -0.3888 | 0.11345 | -0.0117 | -3.4271
-7.5 | -0.4149 | 0.11025 | -0.0071 | -3.7633
-7 | -0.606 | 0.08754 | -0.0269 | -6.9225
-6.5 | -0.651 | 0.07616 | -0.0281 | -8.5478
-6 | -0.6686 | 0.06473 | -0.0298 | -10.3291
-5.5 | -0.6371 | 0.05637 | -0.0324 | -11.3021
-5 | -0.5898 | 0.04967 | -0.0349 | -11.8744
-4.5 | -0.5381 | 0.04523 | -0.0361 | -11.897
-4 | -0.4748 | 0.04207 | -0.0383 | -11.286
-3.5 | -0.4185 | 0.03979 | -0.0389 | -10.5177
-3 | -0.3572 | 0.03754 | -0.0402 | -9.5152
-2.5 | -0.3347 | 0.03643 | -0.0306 | -9.1875
-2 | -0.3144 | 0.03789 | -0.0189 | -8.2977
-1.5 | -0.1063 | 0.04346 | -0.0404 | -2.4459
-1 | -0.0484 | 0.04363 | -0.0491 | -1.1093
-0.5 | -0.0954 | 0.04243 | -0.0387 | -2.2484
1 | -0.1421 | 0.04182 | -0.0136 | -3.3979
1.5 | -0.1046 | 0.0438 | -0.0142 | -2.3881
2 | -0.0674 | 0.04596 | -0.0148 | -1.4665
2.5 | -0.0278 | 0.04847 | -0.016 | -0.57355
3 | 0.0456 | 0.05343 | -0.0239 | 0.85345
3.5 | 0.1129 | 0.05808 | -0.0305 | 1.9439
4 | 0.162 | 0.0615 | -0.0336 | 2.6341
5 | 0.2605 | 0.06941 | -0.0394 | 3.7531
5.5 | 0.3208 | 0.07505 | -0.0441 | 4.2745
6 | 0.3466 | 0.0775 | -0.0431 | 4.4723
6.5 | 0.3931 | 0.08261 | -0.0456 | 4.7585
7.5 | 0.4535 | 0.09049 | -0.0458 | 5.0116
8 | 0.5078 | 0.09662 | -0.049 | 5.2556
8.5 | 0.5209 | 0.09985 | -0.0473 | 5.2168
9 | 0.5455 | 0.10448 | -0.0472 | 5.2211
9.5 | 0.5788 | 0.10937 | -0.0476 | 5.2921
10 | 0.702 | 0.10501 | -0.0437 | 6.6851
10.5 | 0.717 | 0.10857 | -0.042 | 6.604
11 | 0.7641 | 0.11035 | -0.0402 | 6.9243
11.5 | 0.7982 | 0.11258 | -0.0381 | 7.0901
12 | 0.8128 | 0.11682 | -0.0367 | 6.9577
12.5 | 0.8316 | 0.12083 | -0.0352 | 6.8824
13 | 0.9072 | 0.11527 | -0.0286 | 7.8702
13.5 | 0.8608 | 0.13091 | -0.0336 | 6.5755
14 | 0.8839 | 0.13457 | -0.0321 | 6.5683
15 | 0.8634 | 0.15677 | -0.0396 | 5.5074
15.5 | 0.8463 | 0.17018 | -0.0463 | 4.973
16 | 0.8469 | 0.18104 | -0.0511 | 4.678
16.5 | 0.8688 | 0.19075 | -0.0534 | 4.5547
17.5 | 0.8592 | 0.21935 | -0.0707 | 3.917
18 | 0.8586 | 0.22347 | -0.0756 | 3.8421
18.5 | 0.872 | 0.23026 | -0.0794 | 3.787
19 | 0.8929 | 0.23862 | -0.0823 | 3.7419
19.5 | 0.9241 | 0.24993 | -0.0838 | 3.6974
20 | 0.9225 | 0.25106 | -0.0902 | 3.6744

## 7. Re 50k Mach 0.50 (1)
BIGFOIL.COM POLAR EXPORT
GA 35A416
GA 35A416 |  |  |  | Cl Max: | 1.415 | at alpha= | 8.5 | deg
JavaFoil+Calcfoil stall+Eppler ext transition |  |  |  | L/D Max: | 32.133 | at alpha= | 6 | deg
Re: | 50000 |  |  | Cd Min: | 0.0212 | at alpha= | -2 | deg
Mach: | 0.5 |  |  | Cl=0 at alpha= | -3 | deg
|  |  |  | @ Cl=0.1, Cd= | 0.021259
|  |  |  | @ Cl=0.4, Cd= | 0.024657
|  |  |  | @ Cl=0.6, Cd= | 0.02622
alpha (deg) | Cl | Cd | Cm | Cl/Cd
-20 | -0.961 | 0.452 | -0.019 | -2.125
-19.5 | -0.934 | 0.44361 | -0.019 | -2.105
-19 | -0.906 | 0.44775 | -0.02 | -2.024
-18.5 | -0.879 | 0.43729 | -0.02 | -2.011
-18 | -0.852 | 0.41255 | -0.021 | -2.065
-17.5 | -0.821 | 0.38549 | -0.02 | -2.131
-17 | -0.793 | 0.3687 | -0.02 | -2.15
-16.5 | -0.765 | 0.36471 | -0.02 | -2.097
-16 | -0.737 | 0.34537 | -0.02 | -2.134
-15.5 | -0.709 | 0.3491 | -0.021 | -2.032
-15 | -0.682 | 0.32987 | -0.021 | -2.066
-14.5 | -0.654 | 0.31704 | -0.021 | -2.062
-14 | -0.626 | 0.31587 | -0.022 | -1.981
-13.5 | -0.598 | 0.31097 | -0.022 | -1.923
-13 | -0.57 | 0.28401 | -0.023 | -2.006
-12.5 | -0.54 | 0.28056 | -0.021 | -1.926
-12 | -0.512 | 0.25304 | -0.021 | -2.024
-11.5 | -0.484 | 0.25687 | -0.022 | -1.885
-11 | -0.456 | 0.25306 | -0.022 | -1.802
-10.5 | -0.428 | 0.24959 | -0.023 | -1.714
-10 | -0.399 | 0.20814 | -0.023 | -1.919
-9.5 | -0.371 | 0.20015 | -0.022 | -1.852
-9 | -0.342 | 0.19765 | -0.022 | -1.732
-8.5 | -0.314 | 0.16882 | -0.021 | -1.859
-8 | -0.285 | 0.16283 | -0.022 | -1.753
-7.5 | -0.257 | 0.10017 | -0.02 | -2.564
-7 | -0.357 | 0.0803 | -0.02 | -4.449
-6.5 | -0.348 | 0.0682 | -0.021 | -5.098
-6 | -0.314 | 0.06035 | -0.022 | -5.206
-5.5 | -0.27 | 0.05458 | -0.023 | -4.955
-5 | -0.221 | 0.05057 | -0.024 | -4.371
-4.5 | -0.168 | 0.0472 | -0.028 | -3.569
-4 | -0.14 | 0.02285 | -0.062 | -6.11
-3.5 | -0.07 | 0.02257 | -0.063 | -3.109
-3 | 0 | 0.02229 | -0.064 | 0.009
-2.5 | 0.071 | 0.0213 | -0.065 | 3.337
-2 | 0.142 | 0.0212 | -0.066 | 6.711
-1.5 | 0.214 | 0.02121 | -0.067 | 10.081
-1 | 0.285 | 0.02122 | -0.068 | 13.436
-0.5 | 0.356 | 0.02143 | -0.068 | 16.633
0 | 0.401 | 0.02473 | -0.069 | 16.206
0.5 | 0.467 | 0.02516 | -0.07 | 18.561
1 | 0.534 | 0.02563 | -0.071 | 20.818
1.5 | 0.6 | 0.02622 | -0.072 | 22.868
2 | 0.665 | 0.0267 | -0.073 | 24.922
2.5 | 0.731 | 0.02757 | -0.074 | 26.501
3 | 0.796 | 0.02847 | -0.075 | 27.958
3.5 | 0.861 | 0.02956 | -0.076 | 29.128
4 | 0.921 | 0.03053 | -0.077 | 30.168
4.5 | 0.985 | 0.03175 | -0.078 | 31.032
5 | 1.048 | 0.03322 | -0.079 | 31.547
5.5 | 1.11 | 0.03468 | -0.08 | 32.001
6 | 1.169 | 0.03638 | -0.081 | 32.133
6.5 | 1.225 | 0.03829 | -0.081 | 31.986
7 | 1.276 | 0.04065 | -0.082 | 31.392
7.5 | 1.324 | 0.04272 | -0.083 | 30.997
8 | 1.388 | 0.04772 | -0.086 | 29.097
8.5 | 1.415 | 0.05161 | -0.087 | 27.411
9 | 1.23 | 0.0759 | -0.037 | 16.204
9.5 | 1.214 | 0.08416 | -0.036 | 14.422
10 | 1.139 | 0.09907 | -0.035 | 11.495
10.5 | 0.767 | 0.1641 | -0.034 | 4.676
11 | 0.795 | 0.20258 | -0.037 | 3.927
11.5 | 0.824 | 0.23401 | -0.04 | 3.52
12 | 0.852 | 0.25342 | -0.041 | 3.36
12.5 | 0.88 | 0.27391 | -0.045 | 3.214
13 | 0.908 | 0.28755 | -0.045 | 3.157
13.5 | 0.936 | 0.29286 | -0.047 | 3.196

## 8. Re 50k Mach 0.50 (2)
BIGFOIL.COM POLAR EXPORT
GA 35A416
GA 35A416 |  |  |  | Cl Max: | 1.0016 | at alpha= | 20 | deg
XFOIL ncrit=9 |  |  |  | L/D Max: | 5.845 | at alpha= | 10.5 | deg
Re: | 50000 |  |  | Cd Min: | 0.28133 | at alpha= | 20 | deg
Mach: | 0.5 |  |  | Cl=0 at alpha= | 2.7039 | deg
|  |  |  | @ Cl=0.1, Cd= | 0.063307
|  |  |  | @ Cl=0.4, Cd= | 0.091386
|  |  |  | @ Cl=0.6, Cd= | 0.10833
alpha (deg) | Cl | Cd | Cm | Cl/Cd
-20 | -0.5914 | 0.25989 | 0.0153 | -2.2756
-19.5 | -0.5711 | 0.25479 | 0.0096 | -2.2415
-19 | -0.5508 | 0.24834 | 0.0041 | -2.2179
-18.5 | -0.5216 | 0.23795 | 0.0007 | -2.1921
-18 | -0.506 | 0.23479 | -0.0054 | -2.1551
-17.5 | -0.4793 | 0.22462 | -0.0092 | -2.1338
-17 | -0.4538 | 0.21669 | -0.0131 | -2.0942
-16.5 | -0.4447 | 0.2145 | -0.019 | -2.0732
-16 | -0.4096 | 0.20253 | -0.0214 | -2.0224
-15.5 | -0.3961 | 0.19767 | -0.0263 | -2.0038
-15 | -0.3686 | 0.18912 | -0.0292 | -1.949
-14.5 | -0.3505 | 0.18235 | -0.0331 | -1.9221
-14 | -0.3373 | 0.17769 | -0.0367 | -1.8982
-13.5 | -0.3075 | 0.16815 | -0.0391 | -1.8287
-13 | -0.2917 | 0.1619 | -0.042 | -1.8017
-12.5 | -0.2842 | 0.15718 | -0.0448 | -1.8081
-12 | -0.2816 | 0.15357 | -0.0465 | -1.8337
-11.5 | -0.2584 | 0.14553 | -0.0462 | -1.7756
-11 | -0.2694 | 0.14292 | -0.0415 | -1.885
-10.5 | -0.3074 | 0.14389 | -0.0351 | -2.1364
-10 | -0.3352 | 0.14344 | -0.0294 | -2.3369
-9.5 | -0.3422 | 0.13971 | -0.0247 | -2.4494
-9 | -0.3449 | 0.13523 | -0.0207 | -2.5505
-8.5 | -0.36 | 0.13164 | -0.0172 | -2.7347
-8 | -0.3918 | 0.1294 | -0.0134 | -3.0278
-7.5 | -0.4267 | 0.11252 | -0.0325 | -3.7922
-7 | -0.4349 | 0.10271 | -0.0395 | -4.2343
-6.5 | -0.4852 | 0.0927 | -0.0462 | -5.2341
-6 | -0.5097 | 0.08512 | -0.0474 | -5.988
-5.5 | -0.5416 | 0.07726 | -0.0477 | -7.0101
-5 | -0.5595 | 0.06915 | -0.0483 | -8.0911
-4.5 | -0.5633 | 0.06192 | -0.0471 | -9.0972
-4 | -0.5376 | 0.05523 | -0.0478 | -9.7338
-3.5 | -0.4928 | 0.05056 | -0.0477 | -9.7468
-3 | -0.4413 | 0.04718 | -0.047 | -9.3535
-2.5 | -0.3737 | 0.04491 | -0.0477 | -8.3211
-2 | -0.3284 | 0.04276 | -0.0452 | -7.6801
-1.5 | -0.3129 | 0.04292 | -0.0311 | -7.2903
-1 | -0.2972 | 0.0443 | -0.0164 | -6.7088
-0.5 | -0.0122 | 0.05157 | -0.0542 | -0.23657
0 | -0.0536 | 0.05029 | -0.045 | -1.0658
1.5 | -0.1567 | 0.04705 | -0.0114 | -3.3305
2 | -0.1071 | 0.04977 | -0.0137 | -2.1519
2.5 | -0.0312 | 0.05448 | -0.0211 | -0.57269
3 | 0.0453 | 0.05987 | -0.0284 | 0.75664
3.5 | 0.099 | 0.06323 | -0.0315 | 1.5657
4 | 0.1518 | 0.06731 | -0.0344 | 2.2552
5 | 0.2472 | 0.07526 | -0.0384 | 3.2846
6 | 0.3331 | 0.0838 | -0.041 | 3.9749
6.5 | 0.3884 | 0.08985 | -0.0442 | 4.3228
7 | 0.4143 | 0.09328 | -0.0433 | 4.4415
7.5 | 0.4448 | 0.09795 | -0.0435 | 4.5411
8 | 0.4876 | 0.10366 | -0.045 | 4.7038
8.5 | 0.5206 | 0.1086 | -0.0452 | 4.7937
9 | 0.608 | 0.1083 | -0.0419 | 5.614
9.5 | 0.6282 | 0.11217 | -0.0405 | 5.6004
10 | 0.6641 | 0.11619 | -0.0398 | 5.7156
10.5 | 0.7031 | 0.12029 | -0.0388 | 5.845
11 | 0.7235 | 0.12529 | -0.0383 | 5.7746
11.5 | 0.7457 | 0.13062 | -0.0381 | 5.7089
12 | 0.7697 | 0.13619 | -0.038 | 5.6517
12.5 | 0.7736 | 0.14355 | -0.0397 | 5.3891
13 | 0.7914 | 0.15046 | -0.0409 | 5.2599
13.5 | 0.7984 | 0.15863 | -0.0436 | 5.0331
14 | 0.8277 | 0.16538 | -0.0442 | 5.0048
14.5 | 0.8229 | 0.17536 | -0.0497 | 4.6926
15 | 0.8327 | 0.18462 | -0.0539 | 4.5103
15.5 | 0.8537 | 0.19375 | -0.0571 | 4.4062
16 | 0.8697 | 0.20477 | -0.0619 | 4.2472
16.5 | 0.8542 | 0.2205 | -0.0754 | 3.8739
17 | 0.8831 | 0.23123 | -0.0784 | 3.8191
17.5 | 0.9 | 0.23843 | -0.0827 | 3.7747
18 | 0.9124 | 0.24528 | -0.0881 | 3.7198
18.5 | 0.9375 | 0.25516 | -0.0919 | 3.6742
19 | 0.9636 | 0.26501 | -0.0955 | 3.6361
19.5 | 0.9755 | 0.2703 | -0.1016 | 3.609
20 | 1.0016 | 0.28133 | -0.1055 | 3.5602

## 9. Re 100k Mach 0.00 (1)
BIGFOIL.COM POLAR EXPORT
GA 35A416
GA 35A416 |  |  |  | Cl Max: | 1.555 | at alpha= | 12 | deg
JavaFoil+Calcfoil stall+Eppler ext transition |  |  |  | L/D Max: | 50.622 | at alpha= | 7 | deg
Re: | 100000 |  |  | Cd Min: | 0.0152 | at alpha= | -2.5 | deg
Mach: | 0 |  |  | Cl=0 at alpha= | -3 | deg
|  |  |  | @ Cl=0.1, Cd= | 0.015219
|  |  |  | @ Cl=0.4, Cd= | 0.015986
|  |  |  | @ Cl=0.6, Cd= | 0.01681
alpha (deg) | Cl | Cd | Cm | Cl/Cd
-19.5 | -0.624 | 0.25416 | -0.011 | -2.455
-19 | -0.638 | 0.23392 | -0.011 | -2.728
-18.5 | -0.652 | 0.22843 | -0.011 | -2.854
-18 | -0.665 | 0.20956 | -0.011 | -3.172
-17.5 | -0.676 | 0.20623 | -0.012 | -3.28
-17 | -0.687 | 0.19492 | -0.012 | -3.524
-16.5 | -0.696 | 0.1834 | -0.012 | -3.795
-16 | -0.703 | 0.16799 | -0.012 | -4.188
-15.5 | -0.709 | 0.16126 | -0.013 | -4.397
-15 | -0.712 | 0.14933 | -0.013 | -4.771
-14.5 | -0.714 | 0.14111 | -0.013 | -5.057
-14 | -0.712 | 0.1289 | -0.014 | -5.525
-13.5 | -0.708 | 0.12139 | -0.014 | -5.833
-13 | -0.701 | 0.11587 | -0.015 | -6.05
-12.5 | -0.691 | 0.10982 | -0.015 | -6.29
-12 | -0.678 | 0.09881 | -0.015 | -6.857
-11.5 | -0.661 | 0.09457 | -0.016 | -6.99
-11 | -0.641 | 0.08627 | -0.016 | -7.433
-10.5 | -0.618 | 0.08182 | -0.017 | -7.556
-10 | -0.592 | 0.07544 | -0.017 | -7.848
-9.5 | -0.563 | 0.07138 | -0.017 | -7.885
-9 | -0.531 | 0.06641 | -0.018 | -7.992
-8.5 | -0.496 | 0.06206 | -0.018 | -7.99
-8 | -0.459 | 0.05918 | -0.019 | -7.75
-7.5 | -0.419 | 0.0556 | -0.019 | -7.537
-7 | -0.377 | 0.05218 | -0.02 | -7.234
-6.5 | -0.334 | 0.04915 | -0.022 | -6.8
-6 | -0.289 | 0.04668 | -0.022 | -6.197
-5.5 | -0.244 | 0.04421 | -0.026 | -5.516
-5 | -0.242 | 0.01734 | -0.055 | -13.942
-4.5 | -0.182 | 0.01707 | -0.056 | -10.68
-4 | -0.122 | 0.01731 | -0.057 | -7.049
-3.5 | -0.061 | 0.01691 | -0.058 | -3.613
-3 | 0 | 0.01529 | -0.059 | 0.012
-2.5 | 0.062 | 0.0152 | -0.06 | 4.06
-2 | 0.123 | 0.01523 | -0.061 | 8.102
-1.5 | 0.185 | 0.0153 | -0.062 | 12.117
-1 | 0.247 | 0.01523 | -0.062 | 16.232
-0.5 | 0.309 | 0.01527 | -0.063 | 20.232
0 | 0.363 | 0.01582 | -0.063 | 22.937
0.5 | 0.421 | 0.01608 | -0.064 | 26.182
1 | 0.479 | 0.01607 | -0.065 | 29.789
1.5 | 0.536 | 0.01647 | -0.065 | 32.561
2 | 0.595 | 0.01678 | -0.066 | 35.484
2.5 | 0.654 | 0.01714 | -0.067 | 38.159
3 | 0.711 | 0.01762 | -0.068 | 40.37
3.5 | 0.769 | 0.01812 | -0.068 | 42.411
4 | 0.823 | 0.01857 | -0.069 | 44.298
4.5 | 0.879 | 0.01922 | -0.07 | 45.733
5 | 0.937 | 0.0199 | -0.071 | 47.064
5.5 | 0.994 | 0.0204 | -0.072 | 48.715
6 | 1.049 | 0.0212 | -0.073 | 49.486
6.5 | 1.102 | 0.02185 | -0.074 | 50.466
7 | 1.155 | 0.02282 | -0.074 | 50.622
7.5 | 1.206 | 0.02388 | -0.075 | 50.511
8 | 1.255 | 0.02547 | -0.076 | 49.286
8.5 | 1.302 | 0.02603 | -0.077 | 50.008
9 | 1.359 | 0.03148 | -0.079 | 43.16
9.5 | 1.399 | 0.03465 | -0.079 | 40.369
10 | 1.437 | 0.0366 | -0.08 | 39.255
10.5 | 1.472 | 0.03873 | -0.08 | 38.014
11 | 1.504 | 0.04085 | -0.081 | 36.822
11.5 | 1.532 | 0.04336 | -0.082 | 35.331
12 | 1.555 | 0.0461 | -0.082 | 33.724
12.5 | 1.36 | 0.09398 | -0.037 | 14.468
13 | 1.378 | 0.10008 | -0.036 | 13.766
13.5 | 1.393 | 0.10646 | -0.037 | 13.085
14 | 1.404 | 0.1126 | -0.035 | 12.47
14.5 | 1.413 | 0.12042 | -0.035 | 11.733
15 | 1.418 | 0.12836 | -0.036 | 11.051
15.5 | 1.421 | 0.13579 | -0.035 | 10.461
16 | 1.42 | 0.14423 | -0.036 | 9.844
16.5 | 1.415 | 0.15405 | -0.036 | 9.188
17 | 1.4 | 0.16515 | -0.035 | 8.477

## 10. Re 100k Mach 0.00 (2)
BIGFOIL.COM POLAR EXPORT
GA 35A416
GA 35A416 |  |  |  | Cl Max: | 1.3191 | at alpha= | 16.5 | deg
XFOIL ncrit=9 |  |  |  | L/D Max: | 43.1222 | at alpha= | 10 | deg
Re: | 100000 |  |  | Cd Min: | 0.23582 | at alpha= | 20 | deg
Mach: | 0 |  |  | Cl=0 at alpha= | -1.26 | deg
|  |  |  | @ Cl=0.1, Cd= | 0.016455
|  |  |  | @ Cl=0.4, Cd= | 0.028407
|  |  |  | @ Cl=0.6, Cd= | 0.046818
alpha (deg) | Cl | Cd | Cm | Cl/Cd
-20 | -0.5602 | 0.23212 | 0.0132 | -2.4134
-19.5 | -0.54 | 0.22588 | 0.0102 | -2.3906
-19 | -0.5242 | 0.22036 | 0.0055 | -2.3788
-18 | -0.4905 | 0.2075 | -0.0022 | -2.3639
-17.5 | -0.4722 | 0.20141 | -0.0054 | -2.3445
-17 | -0.4676 | 0.19758 | -0.0119 | -2.3666
-16.5 | -0.4483 | 0.18921 | -0.0146 | -2.3693
-16 | -0.4251 | 0.18243 | -0.0163 | -2.3302
-15.5 | -0.429 | 0.17899 | -0.0229 | -2.3968
-15 | -0.4036 | 0.16961 | -0.0243 | -2.3796
-14.5 | -0.3836 | 0.16307 | -0.0262 | -2.3524
-14 | -0.4 | 0.15919 | -0.0339 | -2.5127
-13.5 | -0.3672 | 0.14964 | -0.0335 | -2.4539
-13 | -0.3514 | 0.14325 | -0.0356 | -2.4531
-12.5 | -0.3731 | 0.13652 | -0.0435 | -2.7329
-12 | -0.3334 | 0.12961 | -0.0412 | -2.5723
-11.5 | -0.3557 | 0.12212 | -0.0487 | -2.9127
-11 | -0.3214 | 0.11601 | -0.047 | -2.7705
-10.5 | -0.345 | 0.10891 | -0.052 | -3.1678
-10 | -0.3725 | 0.10913 | -0.0427 | -3.4134
-9.5 | -0.3598 | 0.09831 | -0.056 | -3.6599
-9 | -0.3421 | 0.08774 | -0.0686 | -3.899
-8.5 | -0.4706 | 0.05374 | -0.0918 | -8.757
-8 | -0.4715 | 0.04428 | -0.0888 | -10.6481
-7.5 | -0.4246 | 0.03878 | -0.0899 | -10.9489
-7 | -0.3885 | 0.03526 | -0.0878 | -11.0182
-6.5 | -0.346 | 0.03236 | -0.0858 | -10.6922
-6 | -0.2831 | 0.02925 | -0.0873 | -9.6786
-5.5 | -0.2423 | 0.02765 | -0.0851 | -8.7631
-5 | -0.2008 | 0.02607 | -0.0831 | -7.7023
-4.5 | -0.1603 | 0.02389 | -0.0808 | -6.7099
-4 | -0.1478 | 0.02295 | -0.0742 | -6.4401
-3.5 | -0.1066 | 0.02334 | -0.0705 | -4.5673
-3 | -0.068 | 0.02402 | -0.0667 | -2.831
-2.5 | -0.0668 | 0.01065 | -0.0562 | -6.2723
-2 | -0.0376 | 0.01151 | -0.0516 | -3.2667
-1.5 | -0.0276 | 0.01287 | -0.0446 | -2.1445
-1 | 0.0299 | 0.0131 | -0.0424 | 2.2824
0 | 0.3437 | 0.02812 | -0.0786 | 12.2226
0.5 | 0.4655 | 0.02874 | -0.0941 | 16.1969
1 | 0.4989 | 0.02892 | -0.0922 | 17.251
1.5 | 0.4632 | 0.03137 | -0.0804 | 14.7657
2 | 0.4375 | 0.03413 | -0.07 | 12.8186
3 | 0.4546 | 0.03906 | -0.0599 | 11.6385
4 | 0.5347 | 0.04228 | -0.0577 | 12.6466
5 | 0.5884 | 0.04696 | -0.0536 | 12.5298
5.5 | 0.6741 | 0.04591 | -0.0555 | 14.6831
6.5 | 0.7387 | 0.04953 | -0.0517 | 14.9142
7.5 | 0.8228 | 0.05125 | -0.0485 | 16.0546
9 | 1.011 | 0.04457 | -0.043 | 22.6834
9.5 | 1.2004 | 0.03137 | -0.0484 | 38.2659
10 | 1.2527 | 0.02905 | -0.0454 | 43.1222
10.5 | 1.2563 | 0.02993 | -0.0384 | 41.9746
11 | 1.2675 | 0.03097 | -0.033 | 40.9267
11.5 | 1.2542 | 0.0347 | -0.0273 | 36.1441
12 | 1.2358 | 0.03968 | -0.0223 | 31.1442
12.5 | 1.2198 | 0.04512 | -0.0183 | 27.0346
13 | 1.2122 | 0.05025 | -0.0152 | 24.1234
13.5 | 1.213 | 0.05496 | -0.0127 | 22.0706
14 | 1.2248 | 0.05885 | -0.0102 | 20.8122
14.5 | 1.24 | 0.06283 | -0.0082 | 19.7358
15 | 1.2622 | 0.06643 | -0.0063 | 19.0005
15.5 | 1.2919 | 0.0699 | -0.0045 | 18.4821
16 | 1.3036 | 0.07482 | -0.0034 | 17.4231
16.5 | 1.3191 | 0.08049 | -0.0022 | 16.3884
17 | 1.2943 | 0.08927 | -0.0024 | 14.4987
17.5 | 1.2611 | 0.09964 | -0.0042 | 12.6566
18 | 1.2104 | 0.11342 | -0.009 | 10.6718
18.5 | 1.1303 | 0.13473 | -0.02 | 8.3894
19 | 1.0452 | 0.16306 | -0.0369 | 6.4099
19.5 | 0.9062 | 0.22944 | -0.0771 | 3.9496
20 | 0.9342 | 0.23582 | -0.0777 | 3.9615

## 11. Re 100k Mach 0.10 (1)
BIGFOIL.COM POLAR EXPORT
GA 35A416
GA 35A416 |  |  |  | Cl Max: | 1.552 | at alpha= | 12 | deg
JavaFoil+Calcfoil stall+Eppler ext transition |  |  |  | L/D Max: | 50.383 | at alpha= | 7 | deg
Re: | 100000 |  |  | Cd Min: | 0.01524 | at alpha= | -1 | deg
Mach: | 0.1 |  |  | Cl=0 at alpha= | -3 | deg
|  |  |  | @ Cl=0.1, Cd= | 0.015269
|  |  |  | @ Cl=0.4, Cd= | 0.016041
|  |  |  | @ Cl=0.6, Cd= | 0.016873
alpha (deg) | Cl | Cd | Cm | Cl/Cd
-19 | -0.59 | 0.2401 | -0.011 | -2.456
-18.5 | -0.606 | 0.23489 | -0.011 | -2.581
-18 | -0.622 | 0.21573 | -0.011 | -2.883
-17.5 | -0.637 | 0.21224 | -0.012 | -3.001
-17 | -0.651 | 0.20315 | -0.012 | -3.202
-16.5 | -0.663 | 0.19111 | -0.012 | -3.469
-16 | -0.674 | 0.17353 | -0.013 | -3.882
-15.5 | -0.682 | 0.16565 | -0.013 | -4.12
-15 | -0.689 | 0.15211 | -0.013 | -4.53
-14.5 | -0.693 | 0.14113 | -0.013 | -4.911
-14 | -0.695 | 0.13577 | -0.014 | -5.117
-13.5 | -0.693 | 0.12321 | -0.014 | -5.626
-13 | -0.689 | 0.11542 | -0.014 | -5.967
-12.5 | -0.681 | 0.10931 | -0.015 | -6.23
-12 | -0.67 | 0.10152 | -0.015 | -6.598
-11.5 | -0.655 | 0.09552 | -0.016 | -6.859
-11 | -0.637 | 0.08824 | -0.016 | -7.219
-10.5 | -0.615 | 0.08148 | -0.017 | -7.552
-10 | -0.59 | 0.07672 | -0.017 | -7.696
-9.5 | -0.562 | 0.07181 | -0.018 | -7.829
-9 | -0.531 | 0.06732 | -0.018 | -7.884
-8.5 | -0.496 | 0.06256 | -0.018 | -7.936
-8 | -0.459 | 0.05895 | -0.019 | -7.795
-7.5 | -0.42 | 0.05541 | -0.019 | -7.582
-7 | -0.379 | 0.05235 | -0.021 | -7.236
-6.5 | -0.335 | 0.04928 | -0.021 | -6.807
-6 | -0.291 | 0.04655 | -0.023 | -6.242
-5.5 | -0.245 | 0.04435 | -0.026 | -5.52
-5 | -0.243 | 0.01748 | -0.056 | -13.891
-4.5 | -0.183 | 0.01717 | -0.057 | -10.669
-4 | -0.123 | 0.01741 | -0.058 | -7.04
-3.5 | -0.061 | 0.01701 | -0.059 | -3.609
-3 | 0 | 0.01532 | -0.06 | 0.012
-2.5 | 0.062 | 0.0153 | -0.061 | 4.054
-2 | 0.124 | 0.01525 | -0.062 | 8.133
-1.5 | 0.186 | 0.01531 | -0.063 | 12.168
-1 | 0.248 | 0.01524 | -0.062 | 16.3
-0.5 | 0.31 | 0.01528 | -0.063 | 20.316
0 | 0.364 | 0.01587 | -0.064 | 22.943
0.5 | 0.423 | 0.01615 | -0.064 | 26.166
1 | 0.48 | 0.01622 | -0.065 | 29.625
1.5 | 0.539 | 0.01654 | -0.066 | 32.571
2 | 0.598 | 0.01686 | -0.066 | 35.475
2.5 | 0.656 | 0.01725 | -0.067 | 38.046
3 | 0.715 | 0.01772 | -0.068 | 40.33
3.5 | 0.772 | 0.01822 | -0.069 | 42.38
4 | 0.826 | 0.01867 | -0.07 | 44.262
4.5 | 0.883 | 0.01934 | -0.07 | 45.657
5 | 0.941 | 0.02006 | -0.071 | 46.905
5.5 | 0.998 | 0.02053 | -0.072 | 48.618
6 | 1.054 | 0.02137 | -0.073 | 49.319
6.5 | 1.107 | 0.02203 | -0.074 | 50.269
7 | 1.16 | 0.02302 | -0.075 | 50.383
7.5 | 1.211 | 0.02409 | -0.076 | 50.292
8 | 1.26 | 0.02531 | -0.076 | 49.788
8.5 | 1.307 | 0.02626 | -0.077 | 49.75
9 | 1.363 | 0.03182 | -0.079 | 42.848
9.5 | 1.403 | 0.03506 | -0.079 | 40.019
10 | 1.441 | 0.03707 | -0.08 | 38.865
10.5 | 1.475 | 0.03922 | -0.081 | 37.612
11 | 1.506 | 0.04137 | -0.081 | 36.407
11.5 | 1.533 | 0.04396 | -0.082 | 34.874
12 | 1.552 | 0.0469 | -0.082 | 33.088
12.5 | 1.359 | 0.09472 | -0.036 | 14.346
13 | 1.376 | 0.10078 | -0.036 | 13.65
13.5 | 1.389 | 0.1074 | -0.036 | 12.934
14 | 1.399 | 0.11485 | -0.036 | 12.18
14.5 | 1.405 | 0.12366 | -0.035 | 11.362
15 | 1.408 | 0.12871 | -0.035 | 10.939
15.5 | 1.407 | 0.13991 | -0.035 | 10.059
16 | 1.404 | 0.14944 | -0.036 | 9.393
16.5 | 1.396 | 0.15533 | -0.035 | 8.986
17 | 1.376 | 0.16863 | -0.036 | 8.163

## 12. Re 100k Mach 0.10 (2)
BIGFOIL.COM POLAR EXPORT
GA 35A416
GA 35A416 |  |  |  | Cl Max: | 0.7387 | at alpha= | 6.5 | deg
XFOIL ncrit=9 |  |  |  | L/D Max: | 17.3974 | at alpha= | 1 | deg
Re: | 100000 |  |  | Cd Min: | 0.23269 | at alpha= | -20 | deg
Mach: | 0.1 |  |  | Cl=0 at alpha= | -2.1446 | deg
|  |  |  | @ Cl=0.1, Cd= | 0.027022
|  |  |  | @ Cl=0.4, Cd= | 0.028679
|  |  |  | @ Cl=0.6, Cd= | 0.047365
alpha (deg) | Cl | Cd | Cm | Cl/Cd
-20 | -0.5605 | 0.23269 | 0.0134 | -2.4088
-19.5 | -0.5405 | 0.22651 | 0.0102 | -2.3862
-19 | -0.5252 | 0.22116 | 0.0052 | -2.3748
-18 | -0.4901 | 0.20802 | -0.0021 | -2.356
-17.5 | -0.472 | 0.20194 | -0.0055 | -2.3373
-17 | -0.4694 | 0.19865 | -0.0124 | -2.3629
-16.5 | -0.4461 | 0.18951 | -0.0144 | -2.354
-16 | -0.4241 | 0.1829 | -0.0164 | -2.3188
-15.5 | -0.4308 | 0.18001 | -0.0235 | -2.3932
-15 | -0.4009 | 0.16998 | -0.0243 | -2.3585
-14.5 | -0.3819 | 0.16351 | -0.0265 | -2.3356
-14 | -0.4011 | 0.16001 | -0.0347 | -2.5067
-13.5 | -0.3635 | 0.15005 | -0.0335 | -2.4225
-13 | -0.3496 | 0.14372 | -0.036 | -2.4325
-12.5 | -0.3655 | 0.13684 | -0.0429 | -2.671
-12 | -0.3306 | 0.1301 | -0.0416 | -2.5411
-11.5 | -0.3457 | 0.12265 | -0.0479 | -2.8186
-11 | -0.3183 | 0.11654 | -0.0474 | -2.7313
-10.5 | -0.3403 | 0.10976 | -0.0517 | -3.1004
-10 | -0.3635 | 0.10956 | -0.0434 | -3.3178
-9.5 | -0.3487 | 0.09892 | -0.0562 | -3.5251
-9 | -0.3307 | 0.08846 | -0.0686 | -3.7384
-8.5 | -0.4631 | 0.0545 | -0.0932 | -8.4972
-8 | -0.458 | 0.04504 | -0.0918 | -10.1687
-7.5 | -0.4212 | 0.03937 | -0.0915 | -10.6985
-7 | -0.3872 | 0.03575 | -0.0891 | -10.8308
-6.5 | -0.3469 | 0.03268 | -0.0867 | -10.6151
-6 | -0.2837 | 0.02951 | -0.0882 | -9.6137
-5.5 | -0.2428 | 0.02786 | -0.0859 | -8.715
-5 | -0.2037 | 0.02635 | -0.0835 | -7.7306
-4.5 | -0.1587 | 0.02418 | -0.0817 | -6.5633
-4 | -0.1477 | 0.02306 | -0.075 | -6.405
-3.5 | -0.112 | 0.02358 | -0.0706 | -4.7498
-3 | -0.0678 | 0.0241 | -0.0672 | -2.8133
-2.5 | -0.0371 | 0.02512 | -0.0626 | -1.4769
-2 | 0.0151 | 0.02544 | -0.0596 | 0.59355
-1.5 | 0.0359 | 0.02686 | -0.0533 | 1.3366
-1 | 0.1192 | 0.02707 | -0.0556 | 4.4034
0 | 0.342 | 0.02823 | -0.0781 | 12.1148
0.5 | 0.4595 | 0.02914 | -0.0933 | 15.7687
1 | 0.5047 | 0.02901 | -0.0929 | 17.3974
1.5 | 0.4684 | 0.03144 | -0.0811 | 14.8982
2 | 0.4413 | 0.03421 | -0.0704 | 12.8997
3 | 0.4504 | 0.03943 | -0.0594 | 11.4228
3.5 | 0.5251 | 0.03954 | -0.0615 | 13.2802
4.5 | 0.5605 | 0.04491 | -0.0553 | 12.4805
5 | 0.5894 | 0.04717 | -0.0535 | 12.4952
6.5 | 0.7387 | 0.04992 | -0.0514 | 14.7977

## 13. Re 100k Mach 0.25 (1)
BIGFOIL.COM POLAR EXPORT
GA 35A416
GA 35A416 |  |  |  | Cl Max: | 1.512 | at alpha= | 11 | deg
JavaFoil+Calcfoil stall+Eppler ext transition |  |  |  | L/D Max: | 49.332 | at alpha= | 6.5 | deg
Re: | 100000 |  |  | Cd Min: | 0.01541 | at alpha= | -1.5 | deg
Mach: | 0.25 |  |  | Cl=0 at alpha= | -3 | deg
|  |  |  | @ Cl=0.1, Cd= | 0.015517
|  |  |  | @ Cl=0.4, Cd= | 0.016465
|  |  |  | @ Cl=0.6, Cd= | 0.017302
alpha (deg) | Cl | Cd | Cm | Cl/Cd
-16.5 | -0.352 | 0.23676 | -0.013 | -1.489
-16 | -0.398 | 0.22097 | -0.013 | -1.801
-15.5 | -0.439 | 0.20305 | -0.014 | -2.164
-15 | -0.477 | 0.18803 | -0.014 | -2.536
-14.5 | -0.51 | 0.17197 | -0.014 | -2.965
-14 | -0.539 | 0.15847 | -0.014 | -3.398
-13.5 | -0.562 | 0.1446 | -0.015 | -3.888
-13 | -0.581 | 0.13103 | -0.015 | -4.432
-12.5 | -0.594 | 0.12083 | -0.015 | -4.914
-12 | -0.601 | 0.11142 | -0.015 | -5.394
-11.5 | -0.603 | 0.10426 | -0.016 | -5.779
-11 | -0.598 | 0.09452 | -0.016 | -6.329
-10.5 | -0.588 | 0.08621 | -0.017 | -6.823
-10 | -0.573 | 0.08025 | -0.017 | -7.137
-9.5 | -0.552 | 0.07714 | -0.018 | -7.156
-9 | -0.526 | 0.06956 | -0.018 | -7.569
-8.5 | -0.496 | 0.06531 | -0.019 | -7.602
-8 | -0.463 | 0.06052 | -0.019 | -7.643
-7.5 | -0.425 | 0.05705 | -0.02 | -7.452
-7 | -0.385 | 0.05335 | -0.02 | -7.212
-6.5 | -0.342 | 0.04993 | -0.021 | -6.845
-6 | -0.297 | 0.04697 | -0.023 | -6.321
-5.5 | -0.25 | 0.04452 | -0.025 | -5.62
-5 | -0.249 | 0.01774 | -0.057 | -14.031
-4.5 | -0.188 | 0.01744 | -0.058 | -10.771
-4 | -0.126 | 0.01707 | -0.059 | -7.369
-3.5 | -0.063 | 0.01741 | -0.06 | -3.62
-3 | 0 | 0.01558 | -0.061 | 0.012
-2.5 | 0.064 | 0.01554 | -0.062 | 4.102
-2 | 0.127 | 0.0155 | -0.063 | 8.223
-1.5 | 0.191 | 0.01541 | -0.063 | 12.422
-1 | 0.255 | 0.01544 | -0.064 | 16.526
-0.5 | 0.319 | 0.01549 | -0.064 | 20.596
0 | 0.372 | 0.01632 | -0.065 | 22.8
0.5 | 0.432 | 0.01663 | -0.066 | 25.962
1 | 0.491 | 0.0167 | -0.066 | 29.409
1.5 | 0.552 | 0.01699 | -0.067 | 32.466
2 | 0.612 | 0.01738 | -0.068 | 35.22
2.5 | 0.672 | 0.01779 | -0.069 | 37.791
3 | 0.732 | 0.01826 | -0.07 | 40.095
3.5 | 0.792 | 0.0188 | -0.07 | 42.108
4 | 0.847 | 0.01929 | -0.071 | 43.891
4.5 | 0.905 | 0.01997 | -0.072 | 45.32
5 | 0.964 | 0.02067 | -0.073 | 46.665
5.5 | 1.023 | 0.02132 | -0.074 | 47.956
6 | 1.079 | 0.02222 | -0.075 | 48.568
6.5 | 1.134 | 0.02298 | -0.076 | 49.332
7 | 1.187 | 0.02407 | -0.077 | 49.318
7.5 | 1.238 | 0.0253 | -0.077 | 48.957
8 | 1.287 | 0.02665 | -0.078 | 48.279
8.5 | 1.346 | 0.03131 | -0.08 | 42.994
9 | 1.387 | 0.03407 | -0.081 | 40.725
9.5 | 1.424 | 0.0374 | -0.081 | 38.086
10 | 1.459 | 0.03967 | -0.082 | 36.77
10.5 | 1.488 | 0.0422 | -0.083 | 35.27
11 | 1.512 | 0.04458 | -0.083 | 33.926
11.5 | 1.323 | 0.08597 | -0.043 | 15.393
12 | 1.334 | 0.09234 | -0.036 | 14.447
12.5 | 1.344 | 0.09887 | -0.035 | 13.596
13 | 1.349 | 0.10624 | -0.035 | 12.701
13.5 | 1.349 | 0.11349 | -0.035 | 11.887
14 | 1.343 | 0.12348 | -0.036 | 10.877
14.5 | 1.331 | 0.13541 | -0.035 | 9.83
15 | 1.313 | 0.14145 | -0.035 | 9.283
15.5 | 1.289 | 0.15311 | -0.036 | 8.421
16 | 1.26 | 0.1644 | -0.035 | 7.663

## 14. Re 100k Mach 0.25 (2)
BIGFOIL.COM POLAR EXPORT
GA 35A416
GA 35A416 |  |  |  | Cl Max: | 1.2438 | at alpha= | 15.5 | deg
XFOIL ncrit=9 |  |  |  | L/D Max: | 34.682 | at alpha= | 10.5 | deg
Re: | 100000 |  |  | Cd Min: | 0.24291 | at alpha= | 20 | deg
Mach: | 0.25 |  |  | Cl=0 at alpha= | -1.8674 | deg
|  |  |  | @ Cl=0.1, Cd= | 0.029039
|  |  |  | @ Cl=0.4, Cd= | 0.035457
|  |  |  | @ Cl=0.6, Cd= | 0.047455
alpha (deg) | Cl | Cd | Cm | Cl/Cd
-20 | -0.5636 | 0.23627 | 0.0144 | -2.3854
-19.5 | -0.5442 | 0.23018 | 0.0104 | -2.3642
-19 | -0.5343 | 0.22696 | 0.0035 | -2.3542
-18.5 | -0.5119 | 0.21811 | 0.0005 | -2.347
-18 | -0.4892 | 0.21104 | -0.0021 | -2.318
-17.5 | -0.4722 | 0.20507 | -0.0064 | -2.3026
-17 | -0.4796 | 0.20489 | -0.0148 | -2.3408
-16.5 | -0.4384 | 0.19177 | -0.0142 | -2.2861
-16 | -0.4204 | 0.18558 | -0.0176 | -2.2653
-15.5 | -0.4382 | 0.18524 | -0.0265 | -2.3656
-15 | -0.3896 | 0.17221 | -0.0247 | -2.2624
-14.5 | -0.3754 | 0.16604 | -0.0282 | -2.2609
-14 | -0.3915 | 0.16217 | -0.0359 | -2.4141
-13.5 | -0.3477 | 0.15228 | -0.0345 | -2.2833
-13 | -0.3503 | 0.14713 | -0.0397 | -2.3809
-12.5 | -0.3327 | 0.13891 | -0.0416 | -2.3951
-12 | -0.3233 | 0.13292 | -0.0447 | -2.4323
-11.5 | -0.3127 | 0.12542 | -0.0472 | -2.4932
-11 | -0.3168 | 0.11982 | -0.0513 | -2.644
-10.5 | -0.3983 | 0.12102 | -0.0474 | -3.2912
-10 | -0.3237 | 0.11116 | -0.0489 | -2.912
-9.5 | -0.2994 | 0.10121 | -0.0595 | -2.9582
-9 | -0.2732 | 0.09155 | -0.0701 | -2.9842
-8.5 | -0.4116 | 0.05806 | -0.101 | -7.0892
-8 | -0.415 | 0.04988 | -0.1007 | -8.32
-7.5 | -0.4079 | 0.04356 | -0.098 | -9.3641
-7 | -0.3753 | 0.03838 | -0.0964 | -9.7785
-6.5 | -0.346 | 0.03474 | -0.0925 | -9.9597
-6 | -0.309 | 0.03209 | -0.0897 | -9.6292
-5.5 | -0.2501 | 0.02932 | -0.0896 | -8.53
-5 | -0.209 | 0.02782 | -0.087 | -7.5126
-4.5 | -0.174 | 0.02662 | -0.0834 | -6.5364
-4 | -0.1396 | 0.02389 | -0.0801 | -5.8434
-3.5 | -0.1219 | 0.02434 | -0.0732 | -5.0082
-3 | -0.0857 | 0.02513 | -0.0685 | -3.4103
-2.5 | -0.0407 | 0.02573 | -0.0649 | -1.5818
-2 | -0.0144 | 0.02695 | -0.0593 | -0.53432
-1.5 | 0.0399 | 0.02737 | -0.0557 | 1.4578
-1 | 0.0634 | 0.02898 | -0.0502 | 2.1877
-0.5 | 0.1806 | 0.02917 | -0.0592 | 6.1913
0 | 0.2871 | 0.03083 | -0.0716 | 9.3124
0.5 | 0.4371 | 0.03027 | -0.0887 | 14.44
1 | 0.4428 | 0.03228 | -0.0856 | 13.7175
1.5 | 0.3869 | 0.03481 | -0.0706 | 11.1146
2.5 | 0.4468 | 0.03777 | -0.0642 | 11.8295
3 | 0.4588 | 0.04029 | -0.0598 | 11.3874
5 | 0.607 | 0.04781 | -0.0536 | 12.6961
5.5 | 0.6425 | 0.0497 | -0.052 | 12.9276
6 | 0.677 | 0.05163 | -0.0502 | 13.1125
6.5 | 0.7157 | 0.05323 | -0.0486 | 13.4454
7 | 0.7268 | 0.0566 | -0.0458 | 12.841
7.5 | 0.7646 | 0.05804 | -0.044 | 13.1737
8 | 0.8143 | 0.05826 | -0.0423 | 13.977
8.5 | 0.9341 | 0.05149 | -0.0416 | 18.1414
9.5 | 1.1145 | 0.04008 | -0.0368 | 27.8069
10 | 1.1887 | 0.0358 | -0.0339 | 33.2039
10.5 | 1.2215 | 0.03522 | -0.0295 | 34.682
11 | 1.2261 | 0.03752 | -0.0244 | 32.6786
11.5 | 1.2135 | 0.042 | -0.0196 | 28.8929
12 | 1.1982 | 0.04741 | -0.0156 | 25.2731
12.5 | 1.1897 | 0.05281 | -0.0124 | 22.5279
13 | 1.1891 | 0.05785 | -0.0098 | 20.5549
13.5 | 1.1963 | 0.0625 | -0.0074 | 19.1408
14 | 1.2141 | 0.06634 | -0.005 | 18.3012
14.5 | 1.2367 | 0.07033 | -0.0027 | 17.5842
15 | 1.2377 | 0.07665 | -0.0016 | 16.1474
15.5 | 1.2438 | 0.08294 | -0.0006 | 14.9964
16 | 1.2203 | 0.09242 | -0.0018 | 13.2039
16.5 | 1.1987 | 0.10219 | -0.0039 | 11.7301
17 | 1.1655 | 0.11431 | -0.0083 | 10.196
17.5 | 0.9607 | 0.16858 | -0.042 | 5.6988
18 | 0.9549 | 0.18169 | -0.0485 | 5.2557
19.5 | 0.9194 | 0.23606 | -0.0813 | 3.8948
20 | 0.9448 | 0.24291 | -0.0828 | 3.8895

## 15. Re 100k Mach 0.50 (1)
BIGFOIL.COM POLAR EXPORT
GA 35A416
GA 35A416 |  |  |  | Cl Max: | 1.429 | at alpha= | 9 | deg
JavaFoil+Calcfoil stall+Eppler ext transition |  |  |  | L/D Max: | 44.396 | at alpha= | 6 | deg
Re: | 100000 |  |  | Cd Min: | 0.01629 | at alpha= | -1.5 | deg
Mach: | 0.5 |  |  | Cl=0 at alpha= | -3 | deg
|  |  |  | @ Cl=0.1, Cd= | 0.016381
|  |  |  | @ Cl=0.4, Cd= | 0.017988
|  |  |  | @ Cl=0.6, Cd= | 0.019279
alpha (deg) | Cl | Cd | Cm | Cl/Cd
-20 | -0.961 | 0.36306 | -0.019 | -2.646
-19.5 | -0.934 | 0.35506 | -0.019 | -2.63
-19 | -0.906 | 0.34155 | -0.02 | -2.654
-18.5 | -0.879 | 0.33453 | -0.02 | -2.628
-18 | -0.852 | 0.32508 | -0.021 | -2.62
-17.5 | -0.822 | 0.30247 | -0.02 | -2.719
-17 | -0.793 | 0.28878 | -0.02 | -2.745
-16.5 | -0.765 | 0.28855 | -0.02 | -2.651
-16 | -0.737 | 0.27998 | -0.02 | -2.633
-15.5 | -0.709 | 0.27631 | -0.021 | -2.568
-15 | -0.682 | 0.25661 | -0.021 | -2.657
-14.5 | -0.654 | 0.25108 | -0.022 | -2.604
-14 | -0.626 | 0.2523 | -0.022 | -2.481
-13.5 | -0.598 | 0.24815 | -0.022 | -2.41
-13 | -0.57 | 0.21865 | -0.023 | -2.606
-12.5 | -0.54 | 0.21937 | -0.021 | -2.463
-12 | -0.512 | 0.2007 | -0.021 | -2.552
-11.5 | -0.484 | 0.20122 | -0.022 | -2.406
-11 | -0.456 | 0.1976 | -0.022 | -2.308
-10.5 | -0.428 | 0.19429 | -0.023 | -2.202
-10 | -0.399 | 0.16377 | -0.023 | -2.439
-9.5 | -0.371 | 0.15853 | -0.022 | -2.338
-9 | -0.342 | 0.15599 | -0.022 | -2.195
-8.5 | -0.314 | 0.13569 | -0.021 | -2.313
-8 | -0.285 | 0.07679 | -0.022 | -3.717
-7.5 | -0.257 | 0.07964 | -0.021 | -3.225
-7 | -0.357 | 0.06707 | -0.021 | -5.327
-6.5 | -0.348 | 0.05826 | -0.022 | -5.968
-6 | -0.314 | 0.05277 | -0.023 | -5.954
-5.5 | -0.27 | 0.04751 | -0.024 | -5.693
-5 | -0.221 | 0.04432 | -0.027 | -4.991
-4.5 | -0.208 | 0.01782 | -0.065 | -11.655
-4 | -0.14 | 0.01836 | -0.066 | -7.606
-3.5 | -0.07 | 0.01864 | -0.066 | -3.765
-3 | 0 | 0.01814 | -0.067 | 0.011
-2.5 | 0.071 | 0.01641 | -0.067 | 4.334
-2 | 0.142 | 0.01634 | -0.068 | 8.709
-1.5 | 0.214 | 0.01629 | -0.069 | 13.138
-1 | 0.285 | 0.01636 | -0.07 | 17.44
-0.5 | 0.357 | 0.01645 | -0.07 | 21.669
0 | 0.409 | 0.01831 | -0.071 | 22.321
0.5 | 0.476 | 0.01862 | -0.072 | 25.566
1 | 0.544 | 0.01892 | -0.073 | 28.734
1.5 | 0.611 | 0.01935 | -0.074 | 31.565
2 | 0.678 | 0.01956 | -0.075 | 34.639
2.5 | 0.744 | 0.02015 | -0.076 | 36.927
3 | 0.81 | 0.02085 | -0.077 | 38.862
3.5 | 0.876 | 0.02162 | -0.078 | 40.512
4 | 0.937 | 0.02242 | -0.079 | 41.81
4.5 | 1.003 | 0.02328 | -0.08 | 43.064
5 | 1.066 | 0.02438 | -0.081 | 43.726
5.5 | 1.128 | 0.02544 | -0.082 | 44.365
6 | 1.189 | 0.02678 | -0.083 | 44.396
6.5 | 1.245 | 0.02816 | -0.083 | 44.218
7 | 1.297 | 0.02996 | -0.084 | 43.285
7.5 | 1.346 | 0.03158 | -0.085 | 42.61
8 | 1.397 | 0.03959 | -0.087 | 35.286
8.5 | 1.421 | 0.04451 | -0.088 | 31.934
9 | 1.429 | 0.04754 | -0.088 | 30.046
9.5 | 1.214 | 0.07517 | -0.037 | 16.15
10 | 1.139 | 0.08733 | -0.036 | 13.04
10.5 | 0.767 | 0.13355 | -0.034 | 5.745
11 | 0.796 | 0.16219 | -0.037 | 4.905
11.5 | 0.824 | 0.18531 | -0.04 | 4.446
12 | 0.852 | 0.19933 | -0.041 | 4.272
12.5 | 0.88 | 0.21345 | -0.045 | 4.124
13 | 0.908 | 0.22918 | -0.045 | 3.962
13.5 | 0.936 | 0.227 | -0.047 | 4.123
14 | 0.966 | 0.26734 | -0.053 | 3.614

## 16. Re 100k Mach 0.50 (2)
BIGFOIL.COM POLAR EXPORT
GA 35A416
GA 35A416 |  |  |  | Cl Max: | 1.1179 | at alpha= | 12 | deg
XFOIL ncrit=9 |  |  |  | L/D Max: | 16.7821 | at alpha= | 11 | deg
Re: | 100000 |  |  | Cd Min: | 0.25846 | at alpha= | -20 | deg
Mach: | 0.5 |  |  | Cl=0 at alpha= | -0.754 | deg
|  |  |  | @ Cl=0.1, Cd= | 0.037321
|  |  |  | @ Cl=0.4, Cd= | 0.050168
|  |  |  | @ Cl=0.6, Cd= | 0.062699
alpha (deg) | Cl | Cd | Cm | Cl/Cd
-20 | -0.5951 | 0.25846 | 0.0152 | -2.3025
-19.5 | -0.572 | 0.25009 | 0.0102 | -2.2872
-19 | -0.5452 | 0.24123 | 0.0065 | -2.2601
-18.5 | -0.522 | 0.23398 | 0.0015 | -2.231
-18 | -0.51 | 0.23118 | -0.0064 | -2.2061
-17.5 | -0.4792 | 0.21948 | -0.0091 | -2.1833
-17 | -0.4533 | 0.21154 | -0.0127 | -2.1429
-16.5 | -0.4382 | 0.20658 | -0.0191 | -2.1212
-16 | -0.4139 | 0.19763 | -0.0228 | -2.0943
-15.5 | -0.3878 | 0.18983 | -0.026 | -2.0429
-15 | -0.3812 | 0.1861 | -0.0329 | -2.0484
-14.5 | -0.3525 | 0.17594 | -0.0356 | -2.0035
-14 | -0.327 | 0.16836 | -0.0384 | -1.9423
-13.5 | -0.3376 | 0.16645 | -0.0459 | -2.0282
-13 | -0.2922 | 0.15434 | -0.0464 | -1.8932
-12.5 | -0.2969 | 0.15085 | -0.0522 | -1.9682
-12 | -0.2657 | 0.14168 | -0.0529 | -1.8754
-11.5 | -0.2925 | 0.142 | -0.0462 | -2.0599
-11 | -0.2677 | 0.13271 | -0.058 | -2.0172
-10.5 | -0.2448 | 0.12461 | -0.0697 | -1.9645
-10 | -0.1905 | 0.11394 | -0.0759 | -1.6719
-9.5 | -0.168 | 0.10547 | -0.0843 | -1.5929
-8.5 | -0.1734 | 0.07813 | -0.1082 | -2.2194
-8 | -0.1984 | 0.06459 | -0.1203 | -3.0717
-7.5 | -0.2547 | 0.05562 | -0.1258 | -4.5793
-7 | -0.2827 | 0.05073 | -0.1218 | -5.5726
-6.5 | -0.2976 | 0.04575 | -0.1171 | -6.5049
-6 | -0.3024 | 0.04211 | -0.1104 | -7.1812
-5.5 | -0.2951 | 0.03947 | -0.1034 | -7.4766
-5 | -0.2737 | 0.03672 | -0.0973 | -7.4537
-4.5 | -0.2236 | 0.03384 | -0.0945 | -6.6076
-4 | -0.1995 | 0.03296 | -0.0882 | -6.0528
-3.5 | -0.1515 | 0.03116 | -0.0849 | -4.862
-3 | -0.1308 | 0.02994 | -0.0787 | -4.3687
-2.5 | -0.1219 | 0.03023 | -0.0699 | -4.0324
-2 | -0.0599 | 0.03073 | -0.0658 | -1.9492
-1.5 | -0.0511 | 0.03242 | -0.0571 | -1.5762
-1 | -0.0246 | 0.03381 | -0.0501 | -0.7276
-0.5 | 0.0254 | 0.03471 | -0.0446 | 0.73178
0 | 0.0663 | 0.03674 | -0.0423 | 1.8046
0.5 | 0.1985 | 0.03902 | -0.0573 | 5.0871
1 | 0.3054 | 0.04036 | -0.069 | 7.5669
1.5 | 0.2653 | 0.04196 | -0.0569 | 6.3227
2 | 0.2867 | 0.04409 | -0.0534 | 6.5026
2.5 | 0.3336 | 0.04597 | -0.0526 | 7.2569
3 | 0.3781 | 0.04797 | -0.0515 | 7.882
3.5 | 0.4046 | 0.05063 | -0.0492 | 7.9913
4 | 0.4375 | 0.05318 | -0.0474 | 8.2268
4.5 | 0.4741 | 0.05567 | -0.0459 | 8.5163
5 | 0.5128 | 0.05812 | -0.0446 | 8.8231
5.5 | 0.5537 | 0.06048 | -0.0433 | 9.1551
6 | 0.5981 | 0.06263 | -0.042 | 9.5497
6.5 | 0.6477 | 0.06442 | -0.0407 | 10.0543
7 | 0.6638 | 0.06801 | -0.0384 | 9.7603
7.5 | 0.7086 | 0.0698 | -0.0366 | 10.1519
8 | 0.7718 | 0.06996 | -0.0346 | 11.032
8.5 | 0.7894 | 0.07327 | -0.0321 | 10.7739
9 | 0.8236 | 0.07519 | -0.0295 | 10.9536
9.5 | 0.8983 | 0.07259 | -0.0255 | 12.375
10 | 0.9392 | 0.07285 | -0.0218 | 12.8922
10.5 | 1.0414 | 0.06557 | -0.0151 | 15.8823
11 | 1.0905 | 0.06498 | -0.0103 | 16.7821
11.5 | 1.1113 | 0.06799 | -0.0065 | 16.3451
12 | 1.1179 | 0.07304 | -0.0038 | 15.3053
12.5 | 1.1165 | 0.07954 | -0.0022 | 14.037
13 | 1.0952 | 0.08919 | -0.0032 | 12.2794
13.5 | 1.0736 | 0.09943 | -0.0053 | 10.7975
14 | 1.0054 | 0.118 | -0.0146 | 8.5203
14.5 | 0.9376 | 0.14015 | -0.0275 | 6.69
15 | 0.9215 | 0.15437 | -0.0349 | 5.9694
15.5 | 0.911 | 0.16853 | -0.0427 | 5.4056
16 | 0.9105 | 0.18097 | -0.0494 | 5.0312
16.5 | 0.9094 | 0.19458 | -0.0574 | 4.6737
17 | 0.9177 | 0.20609 | -0.0639 | 4.4529

## 17. Re 250k Mach 0.00 (1)
BIGFOIL.COM POLAR EXPORT
GA 35A416
GA 35A416 |  |  |  | Cl Max: | 1.628 | at alpha= | 14 | deg
JavaFoil+Calcfoil stall+Eppler ext transition |  |  |  | L/D Max: | 81.305 | at alpha= | 5.5 | deg
Re: | 250000 |  |  | Cd Min: | 0.01083 | at alpha= | 1 | deg
Mach: | 0 |  |  | Cl=0 at alpha= | -3 | deg
|  |  |  | @ Cl=0.1, Cd= | 0.011128
|  |  |  | @ Cl=0.4, Cd= | 0.011163
|  |  |  | @ Cl=0.6, Cd= | 0.011046
alpha (deg) | Cl | Cd | Cm | Cl/Cd
-19.5 | -0.624 | 0.20887 | -0.011 | -2.988
-19 | -0.638 | 0.19718 | -0.011 | -3.238
-18.5 | -0.652 | 0.18859 | -0.012 | -3.457
-18 | -0.665 | 0.17736 | -0.012 | -3.748
-17.5 | -0.676 | 0.17402 | -0.012 | -3.887
-17 | -0.687 | 0.1637 | -0.012 | -4.197
-16.5 | -0.696 | 0.15439 | -0.012 | -4.508
-16 | -0.704 | 0.14217 | -0.013 | -4.949
-15.5 | -0.709 | 0.13654 | -0.013 | -5.194
-15 | -0.713 | 0.12915 | -0.013 | -5.518
-14.5 | -0.714 | 0.12171 | -0.014 | -5.865
-14 | -0.712 | 0.11195 | -0.014 | -6.363
-13.5 | -0.708 | 0.10632 | -0.014 | -6.66
-13 | -0.701 | 0.10049 | -0.015 | -6.977
-12.5 | -0.691 | 0.09487 | -0.015 | -7.282
-12 | -0.678 | 0.08885 | -0.016 | -7.627
-11.5 | -0.661 | 0.08315 | -0.016 | -7.951
-11 | -0.641 | 0.07773 | -0.017 | -8.251
-10.5 | -0.618 | 0.07329 | -0.017 | -8.437
-10 | -0.592 | 0.06902 | -0.018 | -8.581
-9.5 | -0.563 | 0.06468 | -0.018 | -8.704
-9 | -0.531 | 0.06071 | -0.018 | -8.745
-8.5 | -0.496 | 0.05707 | -0.019 | -8.692
-8 | -0.459 | 0.05373 | -0.021 | -8.546
-7.5 | -0.42 | 0.05077 | -0.021 | -8.265
-7 | -0.379 | 0.04758 | -0.025 | -7.963
-6.5 | -0.413 | 0.01466 | -0.053 | -28.168
-6 | -0.357 | 0.01382 | -0.053 | -25.867
-5.5 | -0.3 | 0.01426 | -0.054 | -21.061
-5 | -0.242 | 0.01397 | -0.055 | -17.312
-4.5 | -0.182 | 0.01359 | -0.056 | -13.422
-4 | -0.122 | 0.01366 | -0.057 | -8.93
-3.5 | -0.061 | 0.01312 | -0.058 | -4.658
-3 | 0 | 0.01118 | -0.059 | 0.016
-2.5 | 0.062 | 0.01114 | -0.06 | 5.541
-2 | 0.123 | 0.01112 | -0.062 | 11.101
-1.5 | 0.185 | 0.01107 | -0.063 | 16.751
-1 | 0.247 | 0.01107 | -0.064 | 22.329
-0.5 | 0.309 | 0.01116 | -0.065 | 27.683
0 | 0.374 | 0.01115 | -0.066 | 33.522
0.5 | 0.436 | 0.01118 | -0.067 | 38.999
1 | 0.498 | 0.01083 | -0.068 | 46.003
1.5 | 0.56 | 0.01097 | -0.069 | 51.064
2 | 0.623 | 0.01109 | -0.07 | 56.146
2.5 | 0.685 | 0.0113 | -0.071 | 60.614
3 | 0.747 | 0.01149 | -0.072 | 65.026
3.5 | 0.809 | 0.0117 | -0.073 | 69.163
4 | 0.867 | 0.01187 | -0.074 | 73.085
4.5 | 0.929 | 0.0122 | -0.075 | 76.131
5 | 0.989 | 0.01264 | -0.075 | 78.265
5.5 | 1.05 | 0.01291 | -0.076 | 81.305
6 | 1.085 | 0.01366 | -0.076 | 79.478
6.5 | 1.139 | 0.01411 | -0.076 | 80.746
7 | 1.192 | 0.01479 | -0.077 | 80.552
7.5 | 1.243 | 0.01555 | -0.078 | 79.934
8 | 1.291 | 0.01664 | -0.079 | 77.607
8.5 | 1.337 | 0.01708 | -0.079 | 78.281
9 | 1.372 | 0.02477 | -0.079 | 55.379
9.5 | 1.408 | 0.02855 | -0.08 | 49.326
10 | 1.447 | 0.03017 | -0.08 | 47.946
10.5 | 1.482 | 0.03189 | -0.081 | 46.477
11 | 1.515 | 0.0337 | -0.082 | 44.947
11.5 | 1.544 | 0.03577 | -0.082 | 43.158
12 | 1.569 | 0.03795 | -0.083 | 41.347
12.5 | 1.591 | 0.04015 | -0.084 | 39.619
13 | 1.608 | 0.04268 | -0.084 | 37.679
13.5 | 1.621 | 0.04541 | -0.085 | 35.701
14 | 1.628 | 0.04844 | -0.085 | 33.614
14.5 | 1.625 | 0.05325 | -0.085 | 30.51
15 | 1.424 | 0.11532 | -0.044 | 12.348
15.5 | 1.422 | 0.12274 | -0.038 | 11.585
16 | 1.422 | 0.13026 | -0.04 | 10.913
16.5 | 1.416 | 0.13772 | -0.038 | 10.284
17 | 1.401 | 0.14528 | -0.037 | 9.64
17.5 | 1.382 | 0.15308 | -0.037 | 9.025
18 | 1.36 | 0.16113 | -0.038 | 8.44
18.5 | 1.335 | 0.17251 | -0.038 | 7.739
19 | 1.308 | 0.18168 | -0.038 | 7.2

## 18. Re 250k Mach 0.00 (2)
BIGFOIL.COM POLAR EXPORT
GA 35A416
GA 35A416 |  |  |  | Cl Max: | 1.3257 | at alpha= | 18.5 | deg
XFOIL ncrit=9 |  |  |  | L/D Max: | 84.8534 | at alpha= | 8.5 | deg
Re: | 250000 |  |  | Cd Min: | 0.15625 | at alpha= | -14.5 | deg
Mach: | 0 |  |  | Cl=0 at alpha= | -2.9494 | deg
|  |  |  | @ Cl=0.1, Cd= | 0.012059
|  |  |  | @ Cl=0.4, Cd= | 0.012408
|  |  |  | @ Cl=0.6, Cd= | 0.012972
alpha (deg) | Cl | Cd | Cm | Cl/Cd
-14.5 | -0.3968 | 0.15625 | -0.0266 | -2.5395
-14 | -0.3832 | 0.14976 | -0.0295 | -2.5588
-13.5 | -0.4011 | 0.1379 | -0.0395 | -2.9086
-13 | -0.3737 | 0.13332 | -0.038 | -2.803
-12.5 | -0.3594 | 0.12718 | -0.0403 | -2.8259
-12 | -0.3805 | 0.11386 | -0.05 | -3.3418
-11.5 | -0.3569 | 0.10956 | -0.0497 | -3.2576
-11 | -0.349 | 0.10184 | -0.0545 | -3.4269
-10.5 | -0.3803 | 0.08033 | -0.0756 | -4.7342
-10 | -0.5579 | 0.04761 | -0.0898 | -11.7181
-9.5 | -0.5744 | 0.03651 | -0.0851 | -15.7327
-9 | -0.5516 | 0.03135 | -0.0822 | -17.5949
-8.5 | -0.518 | 0.02769 | -0.0797 | -18.7071
-8 | -0.4737 | 0.02482 | -0.0788 | -19.0854
-7.5 | -0.427 | 0.02269 | -0.0777 | -18.8189
-7 | -0.3792 | 0.02048 | -0.0767 | -18.5156
-6.5 | -0.3302 | 0.01922 | -0.0756 | -17.18
-6 | -0.2831 | 0.01787 | -0.0746 | -15.8422
-5.5 | -0.2367 | 0.01664 | -0.0732 | -14.2248
-5 | -0.1895 | 0.01564 | -0.0721 | -12.1164
-4.5 | -0.1435 | 0.01445 | -0.0708 | -9.9308
-4 | -0.1036 | 0.01285 | -0.069 | -8.0623
-3.5 | -0.0555 | 0.0124 | -0.0677 | -4.4758
-3 | -0.0053 | 0.01222 | -0.0667 | -0.43372
-2.5 | 0.0471 | 0.01209 | -0.0658 | 3.8958
-2 | 0.0991 | 0.01206 | -0.065 | 8.2172
-1.5 | 0.1517 | 0.01198 | -0.0641 | 12.6628
-1 | 0.2027 | 0.01201 | -0.0629 | 16.8776
-0.5 | 0.255 | 0.01199 | -0.0618 | 21.2677
0 | 0.3091 | 0.0121 | -0.0609 | 25.5455
0.5 | 0.3635 | 0.01229 | -0.0602 | 29.5769
1 | 0.4318 | 0.01251 | -0.0623 | 34.5164
2 | 0.5949 | 0.01296 | -0.0733 | 45.9028
2.5 | 0.6814 | 0.01317 | -0.0804 | 51.7388
3 | 0.7699 | 0.01317 | -0.0878 | 58.4586
3.5 | 0.8113 | 0.01343 | -0.086 | 60.4095
4 | 0.8573 | 0.01355 | -0.0846 | 63.2694
4.5 | 0.8989 | 0.0138 | -0.0824 | 65.1377
5 | 0.9469 | 0.01387 | -0.081 | 68.2696
5.5 | 0.9914 | 0.014 | -0.0791 | 70.8143
6 | 1.0352 | 0.01409 | -0.077 | 73.4705
6.5 | 1.0796 | 0.01405 | -0.0748 | 76.8399
7 | 1.1235 | 0.01413 | -0.0726 | 79.5117
7.5 | 1.1665 | 0.01423 | -0.0703 | 81.9747
8 | 1.2092 | 0.01437 | -0.0679 | 84.1475
8.5 | 1.2448 | 0.01467 | -0.0645 | 84.8534
9 | 1.2757 | 0.01522 | -0.0604 | 83.8173
9.5 | 1.2935 | 0.01623 | -0.0544 | 79.6981
10.5 | 1.2836 | 0.02151 | -0.0397 | 59.6746
11 | 1.2731 | 0.02585 | -0.0347 | 49.2495
12 | 1.2611 | 0.03523 | -0.0278 | 35.7962
12.5 | 1.2584 | 0.04 | -0.0253 | 31.46
13.5 | 1.2561 | 0.05008 | -0.0216 | 25.0819
14 | 1.2563 | 0.05534 | -0.0203 | 22.7015
14.5 | 1.2567 | 0.06072 | -0.0192 | 20.6966
15 | 1.2578 | 0.06612 | -0.0182 | 19.023
15.5 | 1.2638 | 0.07113 | -0.0177 | 17.7675
16 | 1.2705 | 0.07594 | -0.017 | 16.7303
16.5 | 1.2795 | 0.08063 | -0.0166 | 15.8688
17 | 1.2921 | 0.08446 | -0.0154 | 15.2984
17.5 | 1.3007 | 0.08942 | -0.0155 | 14.546
18 | 1.3112 | 0.09399 | -0.0156 | 13.9504
18.5 | 1.3257 | 0.0976 | -0.0146 | 13.583
19 | 1.3254 | 0.10414 | -0.0157 | 12.7271
19.5 | 1.323 | 0.11106 | -0.0174 | 11.9125
20 | 1.3181 | 0.11852 | -0.0199 | 11.1213

## 19. Re 250k Mach 0.10 (1)
BIGFOIL.COM POLAR EXPORT
GA 35A416
GA 35A416 |  |  |  | Cl Max: | 1.62 | at alpha= | 14 | deg
JavaFoil+Calcfoil stall+Eppler ext transition |  |  |  | L/D Max: | 81.023 | at alpha= | 5.5 | deg
Re: | 250000 |  |  | Cd Min: | 0.01086 | at alpha= | 1 | deg
Mach: | 0.1 |  |  | Cl=0 at alpha= | -3 | deg
|  |  |  | @ Cl=0.1, Cd= | 0.011108
|  |  |  | @ Cl=0.4, Cd= | 0.011209
|  |  |  | @ Cl=0.6, Cd= | 0.011106
alpha (deg) | Cl | Cd | Cm | Cl/Cd
-19 | -0.59 | 0.20243 | -0.011 | -2.914
-18.5 | -0.606 | 0.19258 | -0.012 | -3.148
-18 | -0.622 | 0.18159 | -0.012 | -3.426
-17.5 | -0.637 | 0.1782 | -0.012 | -3.575
-17 | -0.651 | 0.1677 | -0.012 | -3.88
-16.5 | -0.663 | 0.15548 | -0.012 | -4.265
-16 | -0.674 | 0.14636 | -0.013 | -4.603
-15.5 | -0.683 | 0.1386 | -0.013 | -4.925
-15 | -0.689 | 0.12942 | -0.013 | -5.325
-14.5 | -0.693 | 0.12331 | -0.014 | -5.622
-14 | -0.695 | 0.11348 | -0.014 | -6.122
-13.5 | -0.693 | 0.10697 | -0.014 | -6.482
-13 | -0.689 | 0.10113 | -0.015 | -6.812
-12.5 | -0.681 | 0.09498 | -0.015 | -7.171
-12 | -0.67 | 0.08916 | -0.016 | -7.513
-11.5 | -0.655 | 0.08332 | -0.016 | -7.864
-11 | -0.637 | 0.07931 | -0.017 | -8.034
-10.5 | -0.616 | 0.07347 | -0.017 | -8.378
-10 | -0.591 | 0.06913 | -0.017 | -8.543
-9.5 | -0.562 | 0.06477 | -0.018 | -8.681
-9 | -0.531 | 0.06072 | -0.018 | -8.742
-8.5 | -0.497 | 0.05722 | -0.02 | -8.684
-8 | -0.46 | 0.05416 | -0.02 | -8.491
-7.5 | -0.421 | 0.05105 | -0.021 | -8.239
-7 | -0.468 | 0.01495 | -0.052 | -31.295
-6.5 | -0.414 | 0.01472 | -0.053 | -28.161
-6 | -0.359 | 0.01428 | -0.054 | -25.128
-5.5 | -0.302 | 0.01433 | -0.055 | -21.042
-5 | -0.243 | 0.01403 | -0.056 | -17.316
-4.5 | -0.183 | 0.01358 | -0.057 | -13.493
-4 | -0.123 | 0.01366 | -0.058 | -8.979
-3.5 | -0.061 | 0.01315 | -0.059 | -4.67
-3 | 0 | 0.01118 | -0.06 | 0.016
-2.5 | 0.062 | 0.01112 | -0.061 | 5.579
-2 | 0.124 | 0.0111 | -0.062 | 11.176
-1.5 | 0.186 | 0.0111 | -0.063 | 16.792
-1 | 0.248 | 0.01118 | -0.064 | 22.224
-0.5 | 0.311 | 0.01119 | -0.065 | 27.755
0 | 0.376 | 0.01117 | -0.066 | 33.631
0.5 | 0.438 | 0.01127 | -0.067 | 38.878
1 | 0.501 | 0.01086 | -0.068 | 46.112
1.5 | 0.563 | 0.011 | -0.069 | 51.203
2 | 0.626 | 0.01118 | -0.07 | 55.984
2.5 | 0.688 | 0.01133 | -0.071 | 60.72
3 | 0.751 | 0.01154 | -0.072 | 65.058
3.5 | 0.813 | 0.01176 | -0.073 | 69.143
4 | 0.872 | 0.01193 | -0.074 | 73.043
4.5 | 0.933 | 0.01224 | -0.075 | 76.225
5 | 0.994 | 0.01273 | -0.076 | 78.074
5.5 | 1.055 | 0.01302 | -0.077 | 81.023
6 | 1.09 | 0.01376 | -0.076 | 79.183
6.5 | 1.144 | 0.01423 | -0.077 | 80.406
7 | 1.196 | 0.01494 | -0.078 | 80.106
7.5 | 1.248 | 0.0157 | -0.078 | 79.456
8 | 1.296 | 0.01655 | -0.079 | 78.274
8.5 | 1.342 | 0.01729 | -0.08 | 77.611
9 | 1.376 | 0.02509 | -0.08 | 54.858
9.5 | 1.412 | 0.0289 | -0.08 | 48.867
10 | 1.45 | 0.03056 | -0.081 | 47.458
10.5 | 1.486 | 0.03234 | -0.081 | 45.941
11 | 1.517 | 0.03417 | -0.082 | 44.406
11.5 | 1.545 | 0.0363 | -0.083 | 42.562
12 | 1.569 | 0.03852 | -0.083 | 40.734
12.5 | 1.589 | 0.04079 | -0.084 | 38.96
13 | 1.604 | 0.04343 | -0.084 | 36.943
13.5 | 1.615 | 0.04628 | -0.085 | 34.9
14 | 1.62 | 0.04965 | -0.085 | 32.63
14.5 | 1.411 | 0.10974 | -0.045 | 12.859
15 | 1.41 | 0.1163 | -0.039 | 12.121
15.5 | 1.408 | 0.12387 | -0.037 | 11.368
16 | 1.405 | 0.13095 | -0.039 | 10.728
16.5 | 1.396 | 0.13893 | -0.037 | 10.051
17 | 1.377 | 0.1469 | -0.038 | 9.375
17.5 | 1.354 | 0.15744 | -0.038 | 8.6
18 | 1.327 | 0.16496 | -0.038 | 8.047
18.5 | 1.298 | 0.17527 | -0.038 | 7.407
19 | 1.266 | 0.18156 | -0.037 | 6.974

## 20. Re 250k Mach 0.10 (2)
BIGFOIL.COM POLAR EXPORT
GA 35A416
GA 35A416 |  |  |  | Cl Max: | 1.3173 | at alpha= | 18.5 | deg
XFOIL ncrit=9 |  |  |  | L/D Max: | 84.4595 | at alpha= | 8.5 | deg
Re: | 250000 |  |  | Cd Min: | 0.15686 | at alpha= | -14.5 | deg
Mach: | 0.1 |  |  | Cl=0 at alpha= | -2.9491 | deg
|  |  |  | @ Cl=0.1, Cd= | 0.012119
|  |  |  | @ Cl=0.4, Cd= | 0.01246
|  |  |  | @ Cl=0.6, Cd= | 0.013039
alpha (deg) | Cl | Cd | Cm | Cl/Cd
-14.5 | -0.3943 | 0.15686 | -0.0267 | -2.5137
-14 | -0.3809 | 0.15028 | -0.0297 | -2.5346
-13.5 | -0.3968 | 0.13881 | -0.0392 | -2.8586
-13 | -0.3695 | 0.13413 | -0.038 | -2.7548
-12.5 | -0.356 | 0.12779 | -0.0405 | -2.7858
-12 | -0.3737 | 0.11519 | -0.0496 | -3.2442
-11.5 | -0.3511 | 0.11057 | -0.0497 | -3.1754
-11 | -0.3425 | 0.10237 | -0.0554 | -3.3457
-10.5 | -0.3641 | 0.08436 | -0.0722 | -4.316
-10 | -0.5473 | 0.04892 | -0.0911 | -11.1877
-9.5 | -0.5689 | 0.03787 | -0.0865 | -15.0224
-9 | -0.5492 | 0.03241 | -0.0836 | -16.9454
-8.5 | -0.5181 | 0.02841 | -0.0809 | -18.2365
-8 | -0.4752 | 0.0253 | -0.0798 | -18.7826
-7.5 | -0.4288 | 0.0231 | -0.0785 | -18.5628
-7 | -0.3808 | 0.02076 | -0.0775 | -18.343
-6.5 | -0.3319 | 0.01938 | -0.0763 | -17.1259
-6 | -0.2843 | 0.01801 | -0.0753 | -15.7857
-5.5 | -0.2366 | 0.0169 | -0.074 | -14
-5 | -0.1902 | 0.01575 | -0.0727 | -12.0762
-4.5 | -0.1436 | 0.01463 | -0.0714 | -9.8154
-4 | -0.1031 | 0.013 | -0.0697 | -7.9308
-3.5 | -0.0562 | 0.01244 | -0.0681 | -4.5177
-3 | -0.0054 | 0.01227 | -0.0671 | -0.4401
-2.5 | 0.0476 | 0.01217 | -0.0662 | 3.9113
-2 | 0.0995 | 0.01212 | -0.0654 | 8.2096
-1.5 | 0.1527 | 0.01204 | -0.0645 | 12.6827
-1 | 0.2037 | 0.01207 | -0.0632 | 16.8766
-0.5 | 0.2566 | 0.01204 | -0.0622 | 21.3123
0 | 0.3101 | 0.01217 | -0.0612 | 25.4807
0.5 | 0.3658 | 0.01234 | -0.0606 | 29.6434
1 | 0.4339 | 0.01258 | -0.0626 | 34.4913
1.5 | 0.5079 | 0.01289 | -0.0664 | 39.4026
2 | 0.5965 | 0.01303 | -0.0733 | 45.779
2.5 | 0.6834 | 0.01326 | -0.0804 | 51.5385
3 | 0.773 | 0.01325 | -0.0879 | 58.3396
3.5 | 0.8155 | 0.01352 | -0.0863 | 60.318
4 | 0.8628 | 0.01363 | -0.085 | 63.3015
4.5 | 0.9035 | 0.01389 | -0.0826 | 65.0468
5 | 0.9498 | 0.01401 | -0.0809 | 67.7944
5.5 | 0.9975 | 0.01409 | -0.0794 | 70.7949
6 | 1.0409 | 0.01417 | -0.077 | 73.458
6.5 | 1.0853 | 0.01414 | -0.0747 | 76.7539
7 | 1.1292 | 0.01422 | -0.0724 | 79.4093
7.5 | 1.1726 | 0.01432 | -0.0701 | 81.8855
8 | 1.213 | 0.01451 | -0.0673 | 83.5975
8.5 | 1.25 | 0.0148 | -0.0639 | 84.4595
9 | 1.2789 | 0.01541 | -0.0594 | 82.9916
9.5 | 1.2937 | 0.01649 | -0.0529 | 78.4536
10 | 1.292 | 0.01863 | -0.0451 | 69.3505
10.5 | 1.2801 | 0.02229 | -0.0384 | 57.4293
11 | 1.2694 | 0.02679 | -0.0336 | 47.3834
11.5 | 1.2614 | 0.03159 | -0.0299 | 39.9304
12 | 1.2558 | 0.03646 | -0.0268 | 34.4432
12.5 | 1.2532 | 0.04132 | -0.0244 | 30.3291
13 | 1.2509 | 0.04643 | -0.0224 | 26.9416
13.5 | 1.2508 | 0.05161 | -0.0208 | 24.2356
14 | 1.2505 | 0.05702 | -0.0196 | 21.9309
14.5 | 1.2517 | 0.06238 | -0.0185 | 20.0657
15 | 1.2535 | 0.06776 | -0.0176 | 18.4991
15.5 | 1.2586 | 0.07289 | -0.0171 | 17.2671
16 | 1.2665 | 0.07768 | -0.0164 | 16.3041
16.5 | 1.2759 | 0.08232 | -0.0159 | 15.4993
17 | 1.2882 | 0.08633 | -0.0148 | 14.9218
17.5 | 1.2965 | 0.0914 | -0.0149 | 14.1849
18 | 1.3069 | 0.096 | -0.0149 | 13.6135
18.5 | 1.3173 | 0.10045 | -0.0144 | 13.114
19 | 1.314 | 0.10757 | -0.0159 | 12.2153
19.5 | 1.3077 | 0.11529 | -0.0181 | 11.3427
20 | 1.299 | 0.12361 | -0.0213 | 10.5089

## 21. Re 250k Mach 0.25 (1)
BIGFOIL.COM POLAR EXPORT
GA 35A416
GA 35A416 |  |  |  | Cl Max: | 1.565 | at alpha= | 12.5 | deg
JavaFoil+Calcfoil stall+Eppler ext transition |  |  |  | L/D Max: | 78.275 | at alpha= | 6.5 | deg
Re: | 250000 |  |  | Cd Min: | 0.01108 | at alpha= | 1 | deg
Mach: | 0.25 |  |  | Cl=0 at alpha= | -3 | deg
|  |  |  | @ Cl=0.1, Cd= | 0.011269
|  |  |  | @ Cl=0.4, Cd= | 0.011333
|  |  |  | @ Cl=0.6, Cd= | 0.011266
alpha (deg) | Cl | Cd | Cm | Cl/Cd
-16.5 | -0.353 | 0.16765 | -0.014 | -2.103
-16 | -0.398 | 0.1593 | -0.014 | -2.499
-15.5 | -0.44 | 0.16753 | -0.014 | -2.624
-15 | -0.477 | 0.14918 | -0.014 | -3.197
-14.5 | -0.51 | 0.14188 | -0.014 | -3.594
-14 | -0.539 | 0.13132 | -0.015 | -4.102
-13.5 | -0.562 | 0.11925 | -0.015 | -4.715
-13 | -0.581 | 0.11138 | -0.015 | -5.214
-12.5 | -0.594 | 0.10324 | -0.015 | -5.751
-12 | -0.601 | 0.09634 | -0.016 | -6.239
-11.5 | -0.603 | 0.08844 | -0.016 | -6.813
-11 | -0.598 | 0.08281 | -0.017 | -7.225
-10.5 | -0.588 | 0.07761 | -0.017 | -7.58
-10 | -0.573 | 0.0722 | -0.018 | -7.934
-9.5 | -0.552 | 0.06829 | -0.018 | -8.086
-9 | -0.527 | 0.06219 | -0.019 | -8.467
-8.5 | -0.497 | 0.05917 | -0.019 | -8.392
-8 | -0.463 | 0.05488 | -0.019 | -8.429
-7.5 | -0.426 | 0.05191 | -0.021 | -8.197
-7 | -0.385 | 0.04866 | -0.023 | -7.919
-6.5 | -0.422 | 0.01485 | -0.054 | -28.433
-6 | -0.367 | 0.01459 | -0.055 | -25.125
-5.5 | -0.309 | 0.01378 | -0.056 | -22.4
-5 | -0.249 | 0.01426 | -0.057 | -17.462
-4.5 | -0.188 | 0.01378 | -0.058 | -13.636
-4 | -0.126 | 0.01352 | -0.059 | -9.31
-3.5 | -0.063 | 0.01362 | -0.06 | -4.628
-3 | 0 | 0.01135 | -0.061 | 0.016
-2.5 | 0.064 | 0.01128 | -0.062 | 5.653
-2 | 0.128 | 0.01126 | -0.064 | 11.324
-1.5 | 0.192 | 0.01121 | -0.065 | 17.088
-1 | 0.255 | 0.01129 | -0.066 | 22.607
-0.5 | 0.319 | 0.01131 | -0.067 | 28.22
0 | 0.386 | 0.0113 | -0.068 | 34.165
0.5 | 0.45 | 0.01145 | -0.069 | 39.331
1 | 0.515 | 0.01108 | -0.07 | 46.448
1.5 | 0.579 | 0.0112 | -0.071 | 51.665
2 | 0.643 | 0.0114 | -0.072 | 56.399
2.5 | 0.707 | 0.0116 | -0.073 | 60.97
3 | 0.771 | 0.01183 | -0.074 | 65.178
3.5 | 0.835 | 0.01211 | -0.075 | 69.01
4 | 0.895 | 0.01226 | -0.076 | 73.065
4.5 | 0.959 | 0.01266 | -0.077 | 75.697
5 | 0.999 | 0.01331 | -0.076 | 75.103
5.5 | 1.058 | 0.01377 | -0.077 | 76.809
6 | 1.114 | 0.01439 | -0.078 | 77.447
6.5 | 1.169 | 0.01493 | -0.079 | 78.275
7 | 1.222 | 0.01573 | -0.079 | 77.68
7.5 | 1.273 | 0.01661 | -0.08 | 76.616
8 | 1.32 | 0.01759 | -0.081 | 75.08
8.5 | 1.359 | 0.02446 | -0.081 | 55.56
9 | 1.399 | 0.02708 | -0.082 | 51.65
9.5 | 1.434 | 0.03094 | -0.082 | 46.343
10 | 1.468 | 0.03281 | -0.083 | 44.751
10.5 | 1.499 | 0.03486 | -0.083 | 42.994
11 | 1.524 | 0.03706 | -0.084 | 41.128
11.5 | 1.544 | 0.0395 | -0.085 | 39.079
12 | 1.558 | 0.042 | -0.085 | 37.098
12.5 | 1.565 | 0.04488 | -0.086 | 34.874
13 | 1.355 | 0.09561 | -0.045 | 14.176
13.5 | 1.353 | 0.10236 | -0.043 | 13.222
14 | 1.345 | 0.10873 | -0.04 | 12.369
14.5 | 1.331 | 0.11548 | -0.037 | 11.53
15 | 1.314 | 0.12492 | -0.037 | 10.516
15.5 | 1.29 | 0.134 | -0.037 | 9.626
16 | 1.26 | 0.14163 | -0.037 | 8.898
16.5 | 1.224 | 0.15222 | -0.036 | 8.041
17 | 1.169 | 0.1661 | -0.037 | 7.038
17.5 | 1.107 | 0.17489 | -0.036 | 6.332

## 22. Re 250k Mach 0.25 (2)
BIGFOIL.COM POLAR EXPORT
GA 35A416
GA 35A416 |  |  |  | Cl Max: | 1.2898 | at alpha= | 9.5 | deg
XFOIL ncrit=9 |  |  |  | L/D Max: | 81.2804 | at alpha= | 8 | deg
Re: | 250000 |  |  | Cd Min: | 0.23447 | at alpha= | -20 | deg
Mach: | 0.25 |  |  | Cl=0 at alpha= | -2.9525 | deg
|  |  |  | @ Cl=0.1, Cd= | 0.012434
|  |  |  | @ Cl=0.4, Cd= | 0.012772
|  |  |  | @ Cl=0.6, Cd= | 0.013553
alpha (deg) | Cl | Cd | Cm | Cl/Cd
-20 | -0.5665 | 0.23447 | 0.0167 | -2.4161
-19.5 | -0.5483 | 0.22785 | 0.012 | -2.4064
-18.5 | -0.5131 | 0.21421 | 0.0031 | -2.3953
-18 | -0.4936 | 0.20811 | -0.0004 | -2.3718
-17.5 | -0.4762 | 0.20147 | -0.0046 | -2.3636
-17 | -0.4673 | 0.19388 | -0.0112 | -2.4103
-16.5 | -0.4431 | 0.18763 | -0.0127 | -2.3616
-16 | -0.4256 | 0.18118 | -0.0161 | -2.349
-15.5 | -0.4254 | 0.17364 | -0.0239 | -2.4499
-15 | -0.4028 | 0.166 | -0.0254 | -2.4265
-14.5 | -0.3825 | 0.15991 | -0.0274 | -2.392
-14 | -0.3709 | 0.15274 | -0.0315 | -2.4283
-13.5 | -0.3745 | 0.14332 | -0.0382 | -2.613
-13 | -0.3492 | 0.13787 | -0.0385 | -2.5328
-12.5 | -0.3527 | 0.12897 | -0.0457 | -2.7347
-12 | -0.3427 | 0.12087 | -0.0485 | -2.8353
-11.5 | -0.3239 | 0.11498 | -0.0505 | -2.817
-11 | -0.3492 | 0.09746 | -0.0712 | -3.583
-10.5 | -0.3199 | 0.0939 | -0.0666 | -3.4068
-10 | -0.4358 | 0.05812 | -0.093 | -7.4983
-9.5 | -0.4627 | 0.0498 | -0.0955 | -9.2912
-9 | -0.5252 | 0.03848 | -0.0909 | -13.6486
-8.5 | -0.5097 | 0.03294 | -0.0878 | -15.4736
-8 | -0.4779 | 0.02839 | -0.0856 | -16.8334
-7.5 | -0.4354 | 0.02575 | -0.0838 | -16.9087
-7 | -0.3892 | 0.02297 | -0.0818 | -16.9438
-6.5 | -0.3397 | 0.02063 | -0.0807 | -16.4663
-6 | -0.2902 | 0.01897 | -0.0793 | -15.2978
-5.5 | -0.2419 | 0.01758 | -0.0777 | -13.76
-5 | -0.1924 | 0.01653 | -0.0763 | -11.6394
-4.5 | -0.1449 | 0.01541 | -0.0747 | -9.403
-4 | -0.0994 | 0.01398 | -0.073 | -7.1102
-3.5 | -0.0579 | 0.0128 | -0.0707 | -4.5234
-3 | -0.005 | 0.01259 | -0.0696 | -0.39714
-2.5 | 0.0476 | 0.01252 | -0.0684 | 3.8019
-2 | 0.1024 | 0.01243 | -0.0675 | 8.2381
-1.5 | 0.1566 | 0.01243 | -0.0666 | 12.5986
-1 | 0.2097 | 0.01241 | -0.0653 | 16.8977
-0.5 | 0.2652 | 0.01242 | -0.0643 | 21.3527
0 | 0.3179 | 0.01252 | -0.063 | 25.3914
0.5 | 0.376 | 0.01264 | -0.0623 | 29.7468
1 | 0.4377 | 0.01298 | -0.0628 | 33.7211
1.5 | 0.5161 | 0.01321 | -0.0667 | 39.0689
2 | 0.6016 | 0.01356 | -0.0728 | 44.3658
2.5 | 0.6948 | 0.01367 | -0.0804 | 50.8266
3 | 0.7865 | 0.01389 | -0.0881 | 56.6235
3.5 | 0.8414 | 0.01398 | -0.0882 | 60.186
4 | 0.8817 | 0.01433 | -0.0856 | 61.5283
4.5 | 0.9332 | 0.01436 | -0.0843 | 64.9861
5 | 0.9735 | 0.0146 | -0.0812 | 66.6781
5.5 | 1.0183 | 0.01483 | -0.0787 | 68.6649
6 | 1.0656 | 0.01484 | -0.0764 | 71.8059
6.5 | 1.1107 | 0.0148 | -0.0736 | 75.0473
7 | 1.1552 | 0.01489 | -0.0708 | 77.5823
7.5 | 1.198 | 0.015 | -0.0677 | 79.8667
8 | 1.2379 | 0.01523 | -0.0642 | 81.2804
8.5 | 1.2696 | 0.01569 | -0.0594 | 80.9178
9 | 1.287 | 0.01659 | -0.0526 | 77.5769
9.5 | 1.2898 | 0.01846 | -0.0448 | 69.87
10 | 1.2771 | 0.02208 | -0.0377 | 57.8397
10.5 | 1.2607 | 0.02698 | -0.0323 | 46.7272
11 | 1.2465 | 0.03231 | -0.0281 | 38.5794
11.5 | 1.2373 | 0.03759 | -0.0248 | 32.9157
12 | 1.231 | 0.04297 | -0.0222 | 28.6479
12.5 | 1.2284 | 0.04836 | -0.0202 | 25.4012
13 | 1.2232 | 0.05424 | -0.0186 | 22.5516
13.5 | 1.2231 | 0.05985 | -0.0173 | 20.4361
14 | 1.2232 | 0.06559 | -0.0162 | 18.6492
14.5 | 1.2248 | 0.07126 | -0.0154 | 17.1878

## 23. Re 250k Mach 0.50 (1)
BIGFOIL.COM POLAR EXPORT
GA 35A416
GA 35A416 |  |  |  | Cl Max: | 1.437 | at alpha= | 9 | deg
JavaFoil+Calcfoil stall+Eppler ext transition |  |  |  | L/D Max: | 68.552 | at alpha= | 5.5 | deg
Re: | 250000 |  |  | Cd Min: | 0.01196 | at alpha= | -2 | deg
Mach: | 0.5 |  |  | Cl=0 at alpha= | -3 | deg
|  |  |  | @ Cl=0.1, Cd= | 0.01199
|  |  |  | @ Cl=0.4, Cd= | 0.012113
|  |  |  | @ Cl=0.6, Cd= | 0.012617
alpha (deg) | Cl | Cd | Cm | Cl/Cd
-20 | -0.961 | 0.27111 | -0.019 | -3.544
-19.5 | -0.934 | 0.2725 | -0.019 | -3.427
-19 | -0.907 | 0.26773 | -0.02 | -3.386
-18.5 | -0.879 | 0.25453 | -0.02 | -3.454
-18 | -0.852 | 0.2458 | -0.021 | -3.466
-17.5 | -0.825 | 0.24119 | -0.021 | -3.419
-17 | -0.793 | 0.22758 | -0.02 | -3.486
-16.5 | -0.765 | 0.21637 | -0.02 | -3.537
-16 | -0.738 | 0.21372 | -0.02 | -3.451
-15.5 | -0.71 | 0.20719 | -0.021 | -3.425
-15 | -0.682 | 0.19321 | -0.021 | -3.529
-14.5 | -0.654 | 0.18803 | -0.022 | -3.478
-14 | -0.626 | 0.18388 | -0.022 | -3.404
-13.5 | -0.598 | 0.18381 | -0.023 | -3.254
-13 | -0.57 | 0.17554 | -0.023 | -3.249
-12.5 | -0.54 | 0.16022 | -0.021 | -3.373
-12 | -0.512 | 0.1522 | -0.021 | -3.366
-11.5 | -0.484 | 0.14973 | -0.022 | -3.234
-11 | -0.456 | 0.14632 | -0.022 | -3.117
-10.5 | -0.428 | 0.14313 | -0.023 | -2.989
-10 | -0.4 | 0.12558 | -0.023 | -3.182
-9.5 | -0.371 | 0.11968 | -0.022 | -3.098
-9 | -0.342 | 0.11707 | -0.022 | -2.925
-8.5 | -0.314 | 0.0802 | -0.022 | -3.913
-8 | -0.286 | 0.06556 | -0.022 | -4.355
-7.5 | -0.257 | 0.06687 | -0.021 | -3.842
-7 | -0.357 | 0.05778 | -0.021 | -6.184
-6.5 | -0.348 | 0.05177 | -0.022 | -6.717
-6 | -0.314 | 0.04652 | -0.023 | -6.756
-5.5 | -0.271 | 0.04279 | -0.03 | -6.343
-5 | -0.273 | 0.01494 | -0.064 | -18.277
-4.5 | -0.208 | 0.01432 | -0.065 | -14.507
-4 | -0.14 | 0.01447 | -0.066 | -9.654
-3.5 | -0.07 | 0.01405 | -0.067 | -4.994
-3 | 0 | 0.01341 | -0.069 | 0.015
-2.5 | 0.071 | 0.01201 | -0.07 | 5.922
-2 | 0.142 | 0.01196 | -0.071 | 11.908
-1.5 | 0.214 | 0.01197 | -0.072 | 17.883
-1 | 0.285 | 0.01202 | -0.073 | 23.738
-0.5 | 0.357 | 0.01209 | -0.074 | 29.498
0 | 0.432 | 0.01213 | -0.076 | 35.581
0.5 | 0.503 | 0.01233 | -0.077 | 40.821
1 | 0.575 | 0.01252 | -0.078 | 45.946
1.5 | 0.647 | 0.0128 | -0.079 | 50.549
2 | 0.704 | 0.01278 | -0.078 | 55.075
2.5 | 0.772 | 0.01317 | -0.079 | 58.583
3 | 0.839 | 0.0136 | -0.08 | 61.699
3.5 | 0.906 | 0.01407 | -0.081 | 64.39
4 | 0.967 | 0.01465 | -0.082 | 66.008
4.5 | 1.032 | 0.01532 | -0.083 | 67.366
5 | 1.096 | 0.01611 | -0.084 | 68.031
5.5 | 1.158 | 0.01689 | -0.084 | 68.552
6 | 1.218 | 0.01788 | -0.085 | 68.125
6.5 | 1.274 | 0.01895 | -0.086 | 67.216
7 | 1.325 | 0.02026 | -0.087 | 65.414
7.5 | 1.373 | 0.0216 | -0.088 | 63.559
8 | 1.407 | 0.03163 | -0.088 | 44.485
8.5 | 1.43 | 0.03706 | -0.088 | 38.579
9 | 1.437 | 0.0399 | -0.089 | 36.029
9.5 | 1.415 | 0.04347 | -0.09 | 32.539
10 | 1.139 | 0.07611 | -0.037 | 14.968
10.5 | 0.767 | 0.09278 | -0.035 | 8.272
11 | 0.796 | 0.12399 | -0.038 | 6.417
11.5 | 0.824 | 0.14444 | -0.041 | 5.704
12 | 0.852 | 0.14907 | -0.041 | 5.713
12.5 | 0.88 | 0.16183 | -0.045 | 5.44
13 | 0.908 | 0.1726 | -0.046 | 5.261
13.5 | 0.937 | 0.1779 | -0.048 | 5.264
14 | 0.967 | 0.19961 | -0.053 | 4.842

## 24. Re 250k Mach 0.50 (2)
BIGFOIL.COM POLAR EXPORT
GA 35A416
GA 35A416 |  |  |  | Cl Max: | 1.259 | at alpha= | 8.5 | deg
XFOIL ncrit=9 |  |  |  | L/D Max: | 63.1571 | at alpha= | 7 | deg
Re: | 250000 |  |  | Cd Min: | 0.25482 | at alpha= | -20 | deg
Mach: | 0.5 |  |  | Cl=0 at alpha= | -2.9541 | deg
|  |  |  | @ Cl=0.1, Cd= | 0.01404
|  |  |  | @ Cl=0.4, Cd= | 0.014701
|  |  |  | @ Cl=0.6, Cd= | 0.015725
alpha (deg) | Cl | Cd | Cm | Cl/Cd
-20 | -0.5976 | 0.25482 | 0.0172 | -2.3452
-19.5 | -0.5732 | 0.24634 | 0.0129 | -2.3269
-19 | -0.5486 | 0.23884 | 0.0087 | -2.2969
-18.5 | -0.5251 | 0.23134 | 0.0038 | -2.2698
-18 | -0.5049 | 0.22368 | -0.0027 | -2.2572
-17.5 | -0.4828 | 0.2156 | -0.0075 | -2.2393
-17 | -0.4573 | 0.20833 | -0.0108 | -2.1951
-16.5 | -0.4355 | 0.20084 | -0.0157 | -2.1684
-16 | -0.4246 | 0.19369 | -0.0235 | -2.1922
-15.5 | -0.3938 | 0.18537 | -0.025 | -2.1244
-15 | -0.3713 | 0.17819 | -0.0289 | -2.0837
-14.5 | -0.3634 | 0.17093 | -0.0366 | -2.126
-14 | -0.3371 | 0.16248 | -0.0391 | -2.0747
-13.5 | -0.3129 | 0.15551 | -0.0422 | -2.0121
-13 | -0.3152 | 0.14798 | -0.0518 | -2.13
-12.5 | -0.2696 | 0.13927 | -0.0554 | -1.9358
-12 | -0.2519 | 0.13216 | -0.0585 | -1.906
-10.5 | -0.2275 | 0.1106 | -0.0655 | -2.057
-9.5 | -0.2376 | 0.08828 | -0.0767 | -2.6914
-9 | -0.2415 | 0.07876 | -0.0816 | -3.0663
-8.5 | -0.259 | 0.06557 | -0.0907 | -3.95
-8 | -0.3062 | 0.04912 | -0.1058 | -6.2337
-7.5 | -0.3353 | 0.04054 | -0.1101 | -8.2708
-7 | -0.3497 | 0.03478 | -0.1066 | -10.0546
-6.5 | -0.3365 | 0.02971 | -0.1029 | -11.3262
-6 | -0.3035 | 0.02556 | -0.0992 | -11.874
-5.5 | -0.2561 | 0.02239 | -0.096 | -11.4381
-5 | -0.2014 | 0.02018 | -0.0931 | -9.9802
-4.5 | -0.15 | 0.01849 | -0.0902 | -8.1125
-4 | -0.0978 | 0.01717 | -0.0873 | -5.696
-3.5 | -0.0486 | 0.01593 | -0.0843 | -3.0508
-3 | -0.0049 | 0.01426 | -0.0809 | -0.34362
-2.5 | 0.0485 | 0.01414 | -0.0781 | 3.43
-2 | 0.1105 | 0.01402 | -0.0765 | 7.8816
-1.5 | 0.1682 | 0.01419 | -0.0747 | 11.8534
-1 | 0.2312 | 0.01415 | -0.0734 | 16.3392
-0.5 | 0.2872 | 0.0144 | -0.0714 | 19.9444
0 | 0.3509 | 0.01438 | -0.0704 | 24.4019
0.5 | 0.4059 | 0.01474 | -0.0682 | 27.5373
1 | 0.4698 | 0.01487 | -0.0669 | 31.5938
1.5 | 0.5327 | 0.0155 | -0.0662 | 34.3677
2 | 0.6255 | 0.01581 | -0.0709 | 39.5636
2.5 | 0.7259 | 0.0166 | -0.0785 | 43.7289
3 | 0.8397 | 0.01671 | -0.0876 | 50.2513
3.5 | 0.9039 | 0.01747 | -0.0888 | 51.7401
4 | 0.9336 | 0.01805 | -0.0826 | 51.723
4.5 | 0.9931 | 0.01793 | -0.0803 | 55.3876
5 | 1.0224 | 0.01861 | -0.0736 | 54.9382
5.5 | 1.0608 | 0.01917 | -0.0682 | 55.3365
6 | 1.108 | 0.01937 | -0.0638 | 57.2019
6.5 | 1.1589 | 0.01915 | -0.0594 | 60.517
7 | 1.2063 | 0.0191 | -0.0543 | 63.1571
7.5 | 1.2187 | 0.02045 | -0.0461 | 59.5941
8 | 1.2432 | 0.02197 | -0.0403 | 56.5863
8.5 | 1.259 | 0.02448 | -0.0347 | 51.4297
9 | 1.2568 | 0.02852 | -0.0291 | 44.0673
9.5 | 1.2369 | 0.03412 | -0.0237 | 36.2515
10 | 1.2129 | 0.04061 | -0.0193 | 29.867
10.5 | 1.1936 | 0.04742 | -0.0161 | 25.1708
11 | 1.1798 | 0.05428 | -0.0138 | 21.7354
11.5 | 1.1701 | 0.06117 | -0.0121 | 19.1287
12 | 1.1634 | 0.0681 | -0.0108 | 17.0837
12.5 | 1.1586 | 0.07511 | -0.0099 | 15.4254
13 | 1.1562 | 0.08211 | -0.0093 | 14.0811
13.5 | 1.1561 | 0.08908 | -0.0088 | 12.9782

## 25. Re 500k Mach 0.00 (1)
BIGFOIL.COM POLAR EXPORT
GA 35A416
GA 35A416 |  |  |  | Cl Max: | 1.649 | at alpha= | 15 | deg
JavaFoil+Calcfoil stall+Eppler ext transition |  |  |  | L/D Max: | 112.331 | at alpha= | 8.5 | deg
Re: | 500000 |  |  | Cd Min: | 0.00865 | at alpha= | 1 | deg
Mach: | 0 |  |  | Cl=0 at alpha= | -3 | deg
|  |  |  | @ Cl=0.1, Cd= | 0.0090706
|  |  |  | @ Cl=0.4, Cd= | 0.0090435
|  |  |  | @ Cl=0.6, Cd= | 0.0087635
alpha (deg) | Cl | Cd | Cm | Cl/Cd
-19.5 | -0.625 | 0.18335 | -0.012 | -3.406
-19 | -0.639 | 0.17649 | -0.012 | -3.619
-18.5 | -0.652 | 0.1679 | -0.012 | -3.886
-18 | -0.665 | 0.16059 | -0.012 | -4.142
-17.5 | -0.677 | 0.15615 | -0.012 | -4.334
-17 | -0.687 | 0.14961 | -0.013 | -4.593
-16.5 | -0.696 | 0.13952 | -0.013 | -4.99
-16 | -0.704 | 0.13297 | -0.013 | -5.293
-15.5 | -0.709 | 0.12558 | -0.014 | -5.649
-15 | -0.713 | 0.11723 | -0.014 | -6.08
-14.5 | -0.714 | 0.11054 | -0.014 | -6.458
-14 | -0.713 | 0.104 | -0.015 | -6.851
-13.5 | -0.708 | 0.09934 | -0.015 | -7.13
-13 | -0.701 | 0.0933 | -0.015 | -7.517
-12.5 | -0.691 | 0.08919 | -0.016 | -7.75
-12 | -0.678 | 0.08288 | -0.017 | -8.181
-11.5 | -0.662 | 0.07835 | -0.017 | -8.444
-11 | -0.642 | 0.07356 | -0.018 | -8.727
-10.5 | -0.619 | 0.06966 | -0.019 | -8.888
-10 | -0.593 | 0.06532 | -0.02 | -9.083
-9.5 | -0.564 | 0.06134 | -0.021 | -9.199
-9 | -0.533 | 0.05732 | -0.023 | -9.295
-8.5 | -0.498 | 0.05379 | -0.023 | -9.26
-8 | -0.567 | 0.01395 | -0.05 | -40.625
-7.5 | -0.518 | 0.01367 | -0.051 | -37.887
-7 | -0.467 | 0.01322 | -0.052 | -35.284
-6.5 | -0.413 | 0.01273 | -0.053 | -32.434
-6 | -0.357 | 0.012 | -0.054 | -29.786
-5.5 | -0.3 | 0.01237 | -0.054 | -24.274
-5 | -0.242 | 0.01203 | -0.055 | -20.115
-4.5 | -0.182 | 0.01164 | -0.056 | -15.666
-4 | -0.122 | 0.01172 | -0.057 | -10.412
-3.5 | -0.061 | 0.01106 | -0.058 | -5.525
-3 | 0 | 0.00913 | -0.06 | 0.02
-2.5 | 0.062 | 0.00904 | -0.061 | 6.832
-2 | 0.124 | 0.00909 | -0.062 | 13.588
-1.5 | 0.186 | 0.00903 | -0.063 | 20.546
-1 | 0.247 | 0.00902 | -0.064 | 27.428
-0.5 | 0.309 | 0.00909 | -0.065 | 34.001
0 | 0.374 | 0.00901 | -0.066 | 41.476
0.5 | 0.436 | 0.00909 | -0.067 | 47.983
1 | 0.498 | 0.00865 | -0.068 | 57.577
1.5 | 0.56 | 0.0087 | -0.069 | 64.402
2 | 0.623 | 0.0088 | -0.07 | 70.72
2.5 | 0.685 | 0.00893 | -0.071 | 76.697
3 | 0.747 | 0.00906 | -0.072 | 82.393
3.5 | 0.809 | 0.0092 | -0.073 | 87.924
4 | 0.867 | 0.00934 | -0.074 | 92.887
4.5 | 0.929 | 0.00956 | -0.075 | 97.086
5 | 0.989 | 0.00988 | -0.075 | 100.12
5.5 | 1.05 | 0.01015 | -0.076 | 103.391
6 | 1.109 | 0.01053 | -0.077 | 105.285
6.5 | 1.167 | 0.01083 | -0.078 | 107.762
7 | 1.224 | 0.0113 | -0.079 | 108.27
7.5 | 1.279 | 0.0118 | -0.08 | 108.428
8 | 1.333 | 0.01252 | -0.081 | 106.459
8.5 | 1.384 | 0.01232 | -0.082 | 112.331
9 | 1.382 | 0.02088 | -0.08 | 66.22
9.5 | 1.417 | 0.0247 | -0.08 | 57.389
10 | 1.456 | 0.02612 | -0.081 | 55.724
10.5 | 1.491 | 0.02767 | -0.082 | 53.878
11 | 1.523 | 0.0293 | -0.082 | 51.975
11.5 | 1.552 | 0.03104 | -0.083 | 50.001
12 | 1.578 | 0.0329 | -0.084 | 47.96
12.5 | 1.6 | 0.0348 | -0.084 | 45.965
13 | 1.618 | 0.037 | -0.085 | 43.722
13.5 | 1.632 | 0.03935 | -0.085 | 41.465
14 | 1.642 | 0.0417 | -0.086 | 39.366
14.5 | 1.647 | 0.04452 | -0.086 | 36.997
15 | 1.649 | 0.04754 | -0.087 | 34.684
15.5 | 1.645 | 0.05116 | -0.087 | 32.15
16 | 1.637 | 0.05493 | -0.087 | 29.805
16.5 | 1.621 | 0.06013 | -0.087 | 26.957
17 | 1.554 | 0.07881 | -0.083 | 19.713
17.5 | 1.396 | 0.1411 | -0.054 | 9.897
18 | 1.374 | 0.14924 | -0.055 | 9.208
18.5 | 1.34 | 0.15958 | -0.047 | 8.397
19 | 1.313 | 0.16858 | -0.047 | 7.788
19.5 | 1.28 | 0.17654 | -0.042 | 7.253
20 | 1.25 | 0.18601 | -0.043 | 6.717

## 26. Re 500k Mach 0.00 (2)
BIGFOIL.COM POLAR EXPORT
GA 35A416
GA 35A416 |  |  |  | Cl Max: | 1.3438 | at alpha= | 17 | deg
XFOIL ncrit=9 |  |  |  | L/D Max: | 113.375 | at alpha= | 7.5 | deg
Re: | 500000 |  |  | Cd Min: | 0.17523 | at alpha= | -16 | deg
Mach: | 0 |  |  | Cl=0 at alpha= | -2.9669 | deg
|  |  |  | @ Cl=0.1, Cd= | 0.0087924
|  |  |  | @ Cl=0.4, Cd= | 0.0082867
|  |  |  | @ Cl=0.6, Cd= | 0.0086266
alpha (deg) | Cl | Cd | Cm | Cl/Cd
-16 | -0.4394 | 0.17523 | -0.0144 | -2.5076
-15.5 | -0.4264 | 0.16805 | -0.0182 | -2.5373
-15 | -0.4281 | 0.15678 | -0.0248 | -2.7306
-14.5 | -0.409 | 0.15166 | -0.0263 | -2.6968
-14 | -0.3952 | 0.1454 | -0.0291 | -2.718
-13.5 | -0.3927 | 0.13594 | -0.0342 | -2.8888
-13 | -0.5307 | 0.08714 | -0.0551 | -6.0902
-12.5 | -0.6009 | 0.06381 | -0.0725 | -9.417
-12 | -0.661 | 0.04742 | -0.0866 | -13.9393
-11.5 | -0.7073 | 0.03801 | -0.0869 | -18.6083
-11 | -0.7207 | 0.03245 | -0.0821 | -22.2096
-10.5 | -0.702 | 0.02871 | -0.0793 | -24.4514
-10 | -0.672 | 0.02562 | -0.077 | -26.2295
-9.5 | -0.6336 | 0.02334 | -0.0753 | -27.1465
-9 | -0.5924 | 0.02066 | -0.074 | -28.6738
-8.5 | -0.5465 | 0.0192 | -0.0731 | -28.4635
-8 | -0.4993 | 0.01788 | -0.0721 | -27.9251
-7.5 | -0.4536 | 0.01641 | -0.0709 | -27.6417
-7 | -0.404 | 0.01554 | -0.0703 | -25.9974
-6.5 | -0.3564 | 0.01448 | -0.0693 | -24.6133
-6 | -0.307 | 0.01354 | -0.0685 | -22.6736
-5.5 | -0.2561 | 0.01286 | -0.0679 | -19.9145
-5 | -0.2043 | 0.01218 | -0.0674 | -16.7734
-4.5 | -0.1525 | 0.01154 | -0.0669 | -13.2149
-4 | -0.1021 | 0.01072 | -0.0664 | -9.5243
-3.5 | -0.0548 | 0.00961 | -0.0656 | -5.7024
-3 | -0.0036 | 0.00912 | -0.065 | -0.39474
-2.5 | 0.0508 | 0.00891 | -0.0648 | 5.7015
-2 | 0.1052 | 0.00878 | -0.0646 | 11.9818
-1.5 | 0.1601 | 0.00863 | -0.0645 | 18.5516
-1 | 0.2143 | 0.0085 | -0.0642 | 25.2118
-0.5 | 0.2676 | 0.00838 | -0.0637 | 31.9332
0 | 0.3216 | 0.00828 | -0.0632 | 38.8406
0.5 | 0.3761 | 0.0083 | -0.0628 | 45.3133
1 | 0.43 | 0.00827 | -0.0623 | 51.9952
1.5 | 0.4851 | 0.00835 | -0.0619 | 58.0958
2 | 0.5435 | 0.00849 | -0.0623 | 64.0165
2.5 | 0.6097 | 0.00865 | -0.0645 | 70.4855
3 | 0.6824 | 0.00886 | -0.0683 | 77.0203
3.5 | 0.7596 | 0.009 | -0.0732 | 84.4
4 | 0.8377 | 0.00913 | -0.0784 | 91.7525
4.5 | 0.917 | 0.00922 | -0.0839 | 99.4577
5 | 0.9638 | 0.00929 | -0.0826 | 103.746
5.5 | 1.0069 | 0.0094 | -0.0804 | 107.117
6 | 1.0502 | 0.00956 | -0.0783 | 109.8536
6.5 | 1.0932 | 0.00976 | -0.0761 | 112.0082
7 | 1.1355 | 0.01002 | -0.0737 | 113.3234
7.5 | 1.1757 | 0.01037 | -0.071 | 113.3751
8 | 1.2134 | 0.01088 | -0.068 | 111.5257
8.5 | 1.2445 | 0.01171 | -0.064 | 106.2767
9 | 1.2624 | 0.01306 | -0.0581 | 96.6616
9.5 | 1.2657 | 0.01514 | -0.0507 | 83.5997
10 | 1.2707 | 0.01779 | -0.0451 | 71.4278
10.5 | 1.2775 | 0.02088 | -0.0409 | 61.183
11 | 1.2853 | 0.02425 | -0.0376 | 53.0021
11.5 | 1.2949 | 0.02767 | -0.0349 | 46.798
12 | 1.305 | 0.03118 | -0.0325 | 41.8538
12.5 | 1.3138 | 0.03489 | -0.0302 | 37.6555
13 | 1.3202 | 0.03894 | -0.0282 | 33.9034
13.5 | 1.3242 | 0.04341 | -0.0263 | 30.5045
14 | 1.3301 | 0.04793 | -0.0249 | 27.7509
14.5 | 1.3368 | 0.05252 | -0.0238 | 25.4532
15 | 1.3366 | 0.05804 | -0.0229 | 23.0289
15.5 | 1.3425 | 0.06303 | -0.0224 | 21.2994
16 | 1.3375 | 0.06941 | -0.0221 | 19.2696
16.5 | 1.3422 | 0.07482 | -0.022 | 17.9391
17 | 1.3438 | 0.08073 | -0.0223 | 16.6456
17.5 | 1.3417 | 0.0872 | -0.0229 | 15.3865
18 | 1.3368 | 0.09391 | -0.0234 | 14.2349
18.5 | 1.3389 | 0.10011 | -0.0245 | 13.3743
19 | 1.3395 | 0.10653 | -0.0259 | 12.5739
19.5 | 1.3395 | 0.1131 | -0.0276 | 11.8435
20 | 1.3397 | 0.11952 | -0.0294 | 11.209

## 27. Re 500k Mach 0.10 (1)
BIGFOIL.COM POLAR EXPORT
GA 35A416
GA 35A416 |  |  |  | Cl Max: | 1.636 | at alpha= | 14.5 | deg
JavaFoil+Calcfoil stall+Eppler ext transition |  |  |  | L/D Max: | 111.848 | at alpha= | 8.5 | deg
Re: | 500000 |  |  | Cd Min: | 0.00864 | at alpha= | 1 | deg
Mach: | 0.1 |  |  | Cl=0 at alpha= | -3 | deg
|  |  |  | @ Cl=0.1, Cd= | 0.0090971
|  |  |  | @ Cl=0.4, Cd= | 0.0090845
|  |  |  | @ Cl=0.6, Cd= | 0.0088146
alpha (deg) | Cl | Cd | Cm | Cl/Cd
-19 | -0.59 | 0.1807 | -0.012 | -3.267
-18.5 | -0.607 | 0.16845 | -0.012 | -3.602
-18 | -0.622 | 0.16214 | -0.012 | -3.839
-17.5 | -0.637 | 0.15808 | -0.013 | -4.031
-17 | -0.651 | 0.15205 | -0.013 | -4.281
-16.5 | -0.663 | 0.1456 | -0.013 | -4.556
-16 | -0.674 | 0.13285 | -0.013 | -5.073
-15.5 | -0.683 | 0.12596 | -0.014 | -5.421
-15 | -0.689 | 0.1185 | -0.014 | -5.817
-14.5 | -0.693 | 0.11272 | -0.014 | -6.152
-14 | -0.695 | 0.10618 | -0.015 | -6.545
-13.5 | -0.694 | 0.09943 | -0.015 | -6.976
-13 | -0.689 | 0.09451 | -0.015 | -7.291
-12.5 | -0.681 | 0.08823 | -0.016 | -7.722
-12 | -0.67 | 0.08324 | -0.016 | -8.051
-11.5 | -0.656 | 0.07885 | -0.017 | -8.317
-11 | -0.638 | 0.07419 | -0.018 | -8.596
-10.5 | -0.616 | 0.06962 | -0.018 | -8.849
-10 | -0.591 | 0.0656 | -0.019 | -9.014
-9.5 | -0.564 | 0.06168 | -0.021 | -9.138
-9 | -0.532 | 0.05764 | -0.022 | -9.236
-8.5 | -0.609 | 0.01478 | -0.048 | -41.178
-8 | -0.568 | 0.01402 | -0.05 | -40.494
-7.5 | -0.519 | 0.01374 | -0.051 | -37.804
-7 | -0.468 | 0.01325 | -0.052 | -35.331
-6.5 | -0.415 | 0.01284 | -0.053 | -32.284
-6 | -0.359 | 0.01239 | -0.054 | -28.976
-5.5 | -0.302 | 0.01235 | -0.055 | -24.417
-5 | -0.243 | 0.01209 | -0.056 | -20.092
-4.5 | -0.183 | 0.01171 | -0.057 | -15.643
-4 | -0.123 | 0.01171 | -0.058 | -10.471
-3.5 | -0.061 | 0.01112 | -0.059 | -5.522
-3 | 0 | 0.00916 | -0.06 | 0.02
-2.5 | 0.062 | 0.00914 | -0.061 | 6.792
-2 | 0.124 | 0.00907 | -0.062 | 13.691
-1.5 | 0.186 | 0.00905 | -0.063 | 20.596
-1 | 0.249 | 0.00907 | -0.064 | 27.397
-0.5 | 0.311 | 0.00907 | -0.065 | 34.259
0 | 0.376 | 0.0091 | -0.066 | 41.264
0.5 | 0.438 | 0.00906 | -0.067 | 48.338
1 | 0.501 | 0.00864 | -0.068 | 57.947
1.5 | 0.563 | 0.00875 | -0.069 | 64.357
2 | 0.626 | 0.00886 | -0.07 | 70.655
2.5 | 0.688 | 0.00893 | -0.071 | 77.06
3 | 0.751 | 0.00909 | -0.072 | 82.612
3.5 | 0.813 | 0.00923 | -0.073 | 88.08
4 | 0.872 | 0.00937 | -0.074 | 93.028
4.5 | 0.933 | 0.00961 | -0.075 | 97.133
5 | 0.994 | 0.00997 | -0.076 | 99.703
5.5 | 1.055 | 0.01022 | -0.077 | 103.231
6 | 1.114 | 0.01061 | -0.078 | 105.065
6.5 | 1.173 | 0.01091 | -0.079 | 107.48
7 | 1.23 | 0.0114 | -0.08 | 107.881
7.5 | 1.285 | 0.01191 | -0.081 | 107.869
8 | 1.339 | 0.01242 | -0.082 | 107.823
8.5 | 1.39 | 0.01243 | -0.083 | 111.848
9 | 1.387 | 0.02116 | -0.081 | 65.547
9.5 | 1.421 | 0.02501 | -0.081 | 56.835
10 | 1.459 | 0.02647 | -0.081 | 55.121
10.5 | 1.494 | 0.02805 | -0.082 | 53.253
11 | 1.525 | 0.02968 | -0.083 | 51.374
11.5 | 1.553 | 0.03151 | -0.083 | 49.303
12 | 1.578 | 0.03343 | -0.084 | 47.195
12.5 | 1.598 | 0.03542 | -0.085 | 45.125
13 | 1.614 | 0.03768 | -0.085 | 42.844
13.5 | 1.626 | 0.04004 | -0.086 | 40.609
14 | 1.633 | 0.04274 | -0.086 | 38.22
14.5 | 1.636 | 0.04548 | -0.087 | 35.982
15 | 1.634 | 0.04863 | -0.087 | 33.61
15.5 | 1.626 | 0.05261 | -0.087 | 30.914
16 | 1.614 | 0.05688 | -0.088 | 28.38
16.5 | 1.575 | 0.0676 | -0.086 | 23.307
17 | 1.517 | 0.0841 | -0.083 | 18.033
17.5 | 1.368 | 0.14393 | -0.054 | 9.502
18 | 1.333 | 0.15373 | -0.047 | 8.668
18.5 | 1.303 | 0.16157 | -0.047 | 8.064
19 | 1.268 | 0.17175 | -0.042 | 7.383
19.5 | 1.235 | 0.17974 | -0.045 | 6.872

## 28. Re 500k Mach 0.10 (2)
BIGFOIL.COM POLAR EXPORT
GA 35A416
GA 35A416 |  |  |  | Cl Max: | 1.3355 | at alpha= | 15.5 | deg
XFOIL ncrit=9 |  |  |  | L/D Max: | 113.082 | at alpha= | 7 | deg
Re: | 500000 |  |  | Cd Min: | 0.17583 | at alpha= | -16 | deg
Mach: | 0.1 |  |  | Cl=0 at alpha= | -2.968 | deg
|  |  |  | @ Cl=0.1, Cd= | 0.0088249
|  |  |  | @ Cl=0.4, Cd= | 0.008312
|  |  |  | @ Cl=0.6, Cd= | 0.0086494
alpha (deg) | Cl | Cd | Cm | Cl/Cd
-16 | -0.438 | 0.17583 | -0.0145 | -2.491
-15.5 | -0.4251 | 0.1685 | -0.0185 | -2.5228
-15 | -0.4255 | 0.15761 | -0.0248 | -2.6997
-14.5 | -0.4062 | 0.15242 | -0.0264 | -2.665
-14 | -0.3922 | 0.14611 | -0.0292 | -2.6843
-13.5 | -0.4029 | 0.13244 | -0.0377 | -3.0421
-13 | -0.396 | 0.12473 | -0.0402 | -3.1749
-12.5 | -0.5543 | 0.07345 | -0.0648 | -7.5466
-12 | -0.6183 | 0.05387 | -0.0818 | -11.4776
-11.5 | -0.6675 | 0.04194 | -0.0888 | -15.9156
-11 | -0.6995 | 0.03514 | -0.0848 | -19.9061
-10.5 | -0.6938 | 0.03038 | -0.0814 | -22.8374
-10 | -0.6694 | 0.02674 | -0.0787 | -25.0337
-9.5 | -0.6342 | 0.02399 | -0.0767 | -26.436
-9 | -0.594 | 0.02117 | -0.0752 | -28.0586
-8.5 | -0.5484 | 0.01959 | -0.0741 | -27.9939
-8 | -0.5012 | 0.01817 | -0.0731 | -27.5839
-7.5 | -0.4552 | 0.01667 | -0.0718 | -27.3065
-7 | -0.4058 | 0.0157 | -0.0711 | -25.8471
-6.5 | -0.3579 | 0.01462 | -0.07 | -24.4802
-6 | -0.3083 | 0.01366 | -0.0691 | -22.5695
-5.5 | -0.2573 | 0.01294 | -0.0685 | -19.8841
-5 | -0.2048 | 0.01231 | -0.068 | -16.6369
-4.5 | -0.1532 | 0.01162 | -0.0675 | -13.1842
-4 | -0.1022 | 0.01081 | -0.0669 | -9.4542
-3.5 | -0.0546 | 0.00971 | -0.0661 | -5.6231
-3 | -0.0035 | 0.00916 | -0.0655 | -0.3821
-2.5 | 0.0512 | 0.00895 | -0.0652 | 5.7207
-2 | 0.1058 | 0.00881 | -0.065 | 12.0091
-1.5 | 0.161 | 0.00866 | -0.0649 | 18.5912
-1 | 0.2157 | 0.00855 | -0.0646 | 25.2281
-0.5 | 0.2694 | 0.00842 | -0.0641 | 31.9952
0 | 0.3237 | 0.00832 | -0.0636 | 38.9062
0.5 | 0.3783 | 0.00832 | -0.0632 | 45.4688
1 | 0.4326 | 0.0083 | -0.0626 | 52.1205
1.5 | 0.4883 | 0.0084 | -0.0623 | 58.131
2 | 0.5467 | 0.00852 | -0.0626 | 64.1667
2.5 | 0.6126 | 0.00868 | -0.0646 | 70.576
3 | 0.6854 | 0.0089 | -0.0684 | 77.0112
3.5 | 0.7631 | 0.00904 | -0.0733 | 84.4137
4 | 0.842 | 0.00917 | -0.0786 | 91.8212
4.5 | 0.9218 | 0.00927 | -0.084 | 99.4391
5 | 0.9694 | 0.00935 | -0.0828 | 103.6791
5.5 | 1.0125 | 0.00945 | -0.0806 | 107.1429
6 | 1.0559 | 0.00962 | -0.0783 | 109.7609
6.5 | 1.0989 | 0.00982 | -0.076 | 111.9043
7 | 1.141 | 0.01009 | -0.0735 | 113.0823
7.5 | 1.1815 | 0.01045 | -0.0708 | 113.0622
8 | 1.2189 | 0.01098 | -0.0676 | 111.0109
8.5 | 1.2488 | 0.01186 | -0.0633 | 105.2951
9 | 1.263 | 0.0133 | -0.0567 | 94.9624
9.5 | 1.2649 | 0.01556 | -0.0493 | 81.2918
10 | 1.2695 | 0.01838 | -0.0439 | 69.0696
10.5 | 1.2755 | 0.02166 | -0.0399 | 58.8873
11 | 1.2839 | 0.02508 | -0.0367 | 51.1922
11.5 | 1.293 | 0.02861 | -0.034 | 45.194
12 | 1.3008 | 0.03236 | -0.0315 | 40.1978
12.5 | 1.3098 | 0.0361 | -0.0293 | 36.2825
13 | 1.3143 | 0.04044 | -0.0272 | 32.5
13.5 | 1.3199 | 0.04486 | -0.0255 | 29.4226
14 | 1.323 | 0.04976 | -0.0241 | 26.5876
14.5 | 1.3304 | 0.05439 | -0.0231 | 24.4604
15 | 1.3309 | 0.05991 | -0.0222 | 22.215
15.5 | 1.3355 | 0.06515 | -0.0218 | 20.4988
16 | 1.329 | 0.07179 | -0.0215 | 18.5123
16.5 | 1.3341 | 0.07726 | -0.0216 | 17.2677
17 | 1.3353 | 0.08334 | -0.0219 | 16.0223
17.5 | 1.3322 | 0.08995 | -0.0225 | 14.8105
18 | 1.3294 | 0.09652 | -0.0232 | 13.7733
18.5 | 1.331 | 0.10287 | -0.0243 | 12.9387
19 | 1.3312 | 0.10942 | -0.0258 | 12.166
19.5 | 1.3311 | 0.11609 | -0.0277 | 11.4661
20 | 1.3318 | 0.12241 | -0.0294 | 10.8798

## 29. Re 500k Mach 0.25 (1)
BIGFOIL.COM POLAR EXPORT
GA 35A416
GA 35A416 |  |  |  | Cl Max: | 1.577 | at alpha= | 13 | deg
JavaFoil+Calcfoil stall+Eppler ext transition |  |  |  | L/D Max: | 105.985 | at alpha= | 7.5 | deg
Re: | 500000 |  |  | Cd Min: | 0.00877 | at alpha= | 1 | deg
Mach: | 0.25 |  |  | Cl=0 at alpha= | -3 | deg
|  |  |  | @ Cl=0.1, Cd= | 0.0091619
|  |  |  | @ Cl=0.4, Cd= | 0.0091875
|  |  |  | @ Cl=0.6, Cd= | 0.0089761
alpha (deg) | Cl | Cd | Cm | Cl/Cd
-16.5 | -0.353 | 0.15267 | -0.014 | -2.311
-16 | -0.398 | 0.14667 | -0.015 | -2.717
-15.5 | -0.44 | 0.13592 | -0.015 | -3.236
-15 | -0.477 | 0.12804 | -0.015 | -3.727
-14.5 | -0.51 | 0.11997 | -0.015 | -4.253
-14 | -0.539 | 0.11269 | -0.016 | -4.783
-13.5 | -0.563 | 0.10962 | -0.016 | -5.131
-13 | -0.581 | 0.10205 | -0.016 | -5.693
-12.5 | -0.594 | 0.0949 | -0.016 | -6.259
-12 | -0.601 | 0.08979 | -0.016 | -6.697
-11.5 | -0.603 | 0.08308 | -0.017 | -7.255
-11 | -0.599 | 0.07762 | -0.017 | -7.711
-10.5 | -0.589 | 0.07218 | -0.018 | -8.154
-10 | -0.573 | 0.06735 | -0.019 | -8.509
-9.5 | -0.553 | 0.06378 | -0.02 | -8.666
-9 | -0.527 | 0.0591 | -0.02 | -8.917
-8.5 | -0.497 | 0.05574 | -0.021 | -8.918
-8 | -0.463 | 0.05237 | -0.022 | -8.849
-7.5 | -0.525 | 0.01416 | -0.052 | -37.103
-7 | -0.476 | 0.01363 | -0.053 | -34.887
-6.5 | -0.422 | 0.01315 | -0.054 | -32.114
-6 | -0.367 | 0.01266 | -0.055 | -28.955
-5.5 | -0.309 | 0.01191 | -0.056 | -25.928
-5 | -0.249 | 0.01228 | -0.057 | -20.278
-4.5 | -0.188 | 0.01187 | -0.058 | -15.836
-4 | -0.126 | 0.01148 | -0.059 | -10.966
-3.5 | -0.063 | 0.01164 | -0.06 | -5.419
-3 | 0 | 0.00928 | -0.061 | 0.02
-2.5 | 0.064 | 0.00919 | -0.062 | 6.938
-2 | 0.128 | 0.00914 | -0.064 | 13.95
-1.5 | 0.192 | 0.00918 | -0.065 | 20.865
-1 | 0.255 | 0.00918 | -0.066 | 27.825
-0.5 | 0.319 | 0.00915 | -0.067 | 34.885
0 | 0.386 | 0.00917 | -0.068 | 42.1
0.5 | 0.45 | 0.00925 | -0.069 | 48.657
1 | 0.515 | 0.00877 | -0.07 | 58.683
1.5 | 0.579 | 0.00894 | -0.071 | 64.707
2 | 0.643 | 0.00905 | -0.072 | 71.02
2.5 | 0.707 | 0.00917 | -0.073 | 77.158
3 | 0.771 | 0.00929 | -0.074 | 83.005
3.5 | 0.835 | 0.00948 | -0.075 | 88.166
4 | 0.895 | 0.00961 | -0.076 | 93.178
4.5 | 0.959 | 0.0099 | -0.077 | 96.851
5 | 1.021 | 0.01026 | -0.078 | 99.565
5.5 | 1.083 | 0.01057 | -0.079 | 102.512
6 | 1.144 | 0.011 | -0.08 | 104.016
6.5 | 1.203 | 0.01136 | -0.081 | 105.915
7 | 1.261 | 0.0119 | -0.082 | 105.967
7.5 | 1.317 | 0.01243 | -0.083 | 105.985
8 | 1.343 | 0.01336 | -0.082 | 100.533
8.5 | 1.37 | 0.02052 | -0.082 | 66.745
9 | 1.409 | 0.02294 | -0.082 | 61.402
9.5 | 1.442 | 0.02689 | -0.083 | 53.627
10 | 1.476 | 0.02858 | -0.083 | 51.637
10.5 | 1.506 | 0.03036 | -0.084 | 49.608
11 | 1.532 | 0.03223 | -0.085 | 47.531
11.5 | 1.552 | 0.03433 | -0.085 | 45.206
12 | 1.567 | 0.03653 | -0.086 | 42.884
12.5 | 1.575 | 0.03904 | -0.086 | 40.341
13 | 1.577 | 0.04178 | -0.087 | 37.737
13.5 | 1.571 | 0.04484 | -0.087 | 35.047
14 | 1.558 | 0.04837 | -0.088 | 32.214
14.5 | 1.535 | 0.05299 | -0.088 | 28.96
15 | 1.496 | 0.06038 | -0.087 | 24.772
15.5 | 1.301 | 0.12282 | -0.052 | 10.589
16 | 1.264 | 0.13321 | -0.045 | 9.491
16.5 | 1.225 | 0.14194 | -0.039 | 8.63
17 | 1.169 | 0.1488 | -0.038 | 7.859
17.5 | 1.108 | 0.16058 | -0.039 | 6.899
18 | 1.04 | 0.17389 | -0.038 | 5.982

## 30. Re 500k Mach 0.25 (2)
BIGFOIL.COM POLAR EXPORT
GA 35A416
GA 35A416 |  |  |  | Cl Max: | 1.2976 | at alpha= | 15 | deg
XFOIL ncrit=9 |  |  |  | L/D Max: | 111.321 | at alpha= | 7 | deg
Re: | 500000 |  |  | Cd Min: | 0.15621 | at alpha= | -14.5 | deg
Mach: | 0.25 |  |  | Cl=0 at alpha= | -2.9734 | deg
|  |  |  | @ Cl=0.1, Cd= | 0.0090138
|  |  |  | @ Cl=0.4, Cd= | 0.0085184
|  |  |  | @ Cl=0.6, Cd= | 0.0088254
alpha (deg) | Cl | Cd | Cm | Cl/Cd
-14.5 | -0.3924 | 0.15621 | -0.0269 | -2.512
-14 | -0.378 | 0.14955 | -0.0301 | -2.5276
-13.5 | -0.3854 | 0.13681 | -0.0386 | -2.817
-13 | -0.3723 | 0.13017 | -0.0403 | -2.8601
-12.5 | -0.3533 | 0.12417 | -0.0436 | -2.8453
-11.5 | -0.5074 | 0.0668 | -0.0728 | -7.5958
-11 | -0.5492 | 0.05234 | -0.0846 | -10.4929
-10.5 | -0.5875 | 0.04199 | -0.0912 | -13.9914
-10 | -0.6153 | 0.03512 | -0.0894 | -17.5199
-9.5 | -0.616 | 0.02968 | -0.0855 | -20.7547
-9 | -0.5932 | 0.02528 | -0.0825 | -23.4652
-8.5 | -0.5549 | 0.02232 | -0.0805 | -24.8611
-8 | -0.5098 | 0.0202 | -0.0789 | -25.2376
-7.5 | -0.4621 | 0.01839 | -0.0773 | -25.1278
-7 | -0.4145 | 0.01673 | -0.0757 | -24.7759
-6.5 | -0.3628 | 0.01571 | -0.0746 | -23.0936
-6 | -0.3141 | 0.01445 | -0.0732 | -21.737
-5.5 | -0.2628 | 0.0135 | -0.072 | -19.4667
-5 | -0.2101 | 0.0127 | -0.0711 | -16.5433
-4.5 | -0.1563 | 0.01203 | -0.0704 | -12.9925
-4 | -0.1032 | 0.01125 | -0.0697 | -9.1733
-3.5 | -0.0527 | 0.01027 | -0.0689 | -5.1315
-3 | -0.003 | 0.00936 | -0.0678 | -0.32051
-2.5 | 0.0533 | 0.00918 | -0.0675 | 5.8061
-2 | 0.1095 | 0.00898 | -0.0671 | 12.1938
-1.5 | 0.1668 | 0.00886 | -0.067 | 18.8262
-1 | 0.2232 | 0.00876 | -0.0667 | 25.4795
-0.5 | 0.2788 | 0.00862 | -0.0661 | 32.3434
0 | 0.3352 | 0.00859 | -0.0657 | 39.0221
0.5 | 0.391 | 0.00852 | -0.0652 | 45.892
1 | 0.4473 | 0.00851 | -0.0646 | 52.5617
1.5 | 0.5036 | 0.00859 | -0.0641 | 58.6263
2 | 0.5629 | 0.0087 | -0.0641 | 64.7011
2.5 | 0.628 | 0.00892 | -0.0655 | 70.4036
3 | 0.7021 | 0.0091 | -0.0689 | 77.1538
3.5 | 0.7822 | 0.00933 | -0.0738 | 83.8371
4 | 0.8657 | 0.00942 | -0.0794 | 91.9002
4.5 | 0.9482 | 0.00954 | -0.085 | 99.392
5 | 0.9999 | 0.00969 | -0.084 | 103.1889
5.5 | 1.043 | 0.0098 | -0.0812 | 106.4286
6 | 1.0864 | 0.00998 | -0.0784 | 108.8577
6.5 | 1.1293 | 0.01021 | -0.0754 | 110.6072
7 | 1.1711 | 0.01052 | -0.0723 | 111.3213
7.5 | 1.2103 | 0.01096 | -0.0687 | 110.4288
8 | 1.2444 | 0.01165 | -0.0644 | 106.8155
8.5 | 1.2632 | 0.01283 | -0.0578 | 98.4567
9 | 1.2646 | 0.015 | -0.0497 | 84.3067
9.5 | 1.2626 | 0.01823 | -0.0433 | 69.2595
10 | 1.2633 | 0.02204 | -0.0387 | 57.3185
10.5 | 1.2659 | 0.02608 | -0.0351 | 48.5391
11 | 1.2713 | 0.03008 | -0.032 | 42.264
11.5 | 1.2766 | 0.03421 | -0.0292 | 37.3166
12 | 1.2816 | 0.03854 | -0.0268 | 33.2538
12.5 | 1.2876 | 0.04301 | -0.0247 | 29.9372
13 | 1.2915 | 0.04793 | -0.023 | 26.9455
13.5 | 1.2949 | 0.05306 | -0.0215 | 24.4044
14 | 1.2974 | 0.05852 | -0.0204 | 22.1702
14.5 | 1.2934 | 0.06482 | -0.0196 | 19.9537
15 | 1.2976 | 0.07046 | -0.0192 | 18.4161
15.5 | 1.2964 | 0.07682 | -0.0191 | 16.8758
16 | 1.2928 | 0.0836 | -0.0192 | 15.4641
16.5 | 1.294 | 0.09 | -0.0197 | 14.3778
17 | 1.2929 | 0.09677 | -0.0205 | 13.3605
17.5 | 1.2887 | 0.10377 | -0.0213 | 12.4188
18 | 1.2892 | 0.1106 | -0.0227 | 11.6564
18.5 | 1.2879 | 0.11783 | -0.0245 | 10.9302
19 | 1.2856 | 0.1254 | -0.027 | 10.252
19.5 | 1.2829 | 0.13307 | -0.03 | 9.6408
20 | 1.2788 | 0.14069 | -0.0329 | 9.0895

## 31. Re 500k Mach 0.50 (1)
BIGFOIL.COM POLAR EXPORT
GA 35A416
GA 35A416 |  |  |  | Cl Max: | 1.444 | at alpha= | 9 | deg
JavaFoil+Calcfoil stall+Eppler ext transition |  |  |  | L/D Max: | 94.78 | at alpha= | 5 | deg
Re: | 500000 |  |  | Cd Min: | 0.00967 | at alpha= | -2 | deg
Mach: | 0.5 |  |  | Cl=0 at alpha= | -3 | deg
|  |  |  | @ Cl=0.1, Cd= | 0.0097232
|  |  |  | @ Cl=0.4, Cd= | 0.0097415
|  |  |  | @ Cl=0.6, Cd= | 0.010083
alpha (deg) | Cl | Cd | Cm | Cl/Cd
-20 | -0.961 | 0.23143 | -0.019 | -4.153
-19.5 | -0.934 | 0.2243 | -0.019 | -4.164
-19 | -0.907 | 0.22419 | -0.02 | -4.044
-18.5 | -0.879 | 0.21105 | -0.02 | -4.167
-18 | -0.852 | 0.20576 | -0.021 | -4.141
-17.5 | -0.826 | 0.19784 | -0.022 | -4.174
-17 | -0.794 | 0.18971 | -0.021 | -4.187
-16.5 | -0.766 | 0.18696 | -0.021 | -4.097
-16 | -0.738 | 0.17921 | -0.021 | -4.117
-15.5 | -0.71 | 0.17347 | -0.021 | -4.092
-15 | -0.682 | 0.16338 | -0.022 | -4.176
-14.5 | -0.654 | 0.16187 | -0.022 | -4.042
-14 | -0.626 | 0.15417 | -0.022 | -4.061
-13.5 | -0.598 | 0.15377 | -0.023 | -3.89
-13 | -0.571 | 0.14505 | -0.024 | -3.936
-12.5 | -0.541 | 0.13637 | -0.022 | -3.964
-12 | -0.512 | 0.12724 | -0.021 | -4.026
-11.5 | -0.484 | 0.12345 | -0.022 | -3.922
-11 | -0.456 | 0.12015 | -0.022 | -3.796
-10.5 | -0.428 | 0.11706 | -0.023 | -3.655
-10 | -0.4 | 0.1061 | -0.023 | -3.766
-9.5 | -0.371 | 0.09987 | -0.023 | -3.714
-9 | -0.343 | 0.09725 | -0.023 | -3.522
-8.5 | -0.314 | 0.07252 | -0.022 | -4.33
-8 | -0.286 | 0.06044 | -0.023 | -4.726
-7.5 | -0.257 | 0.05954 | -0.022 | -4.316
-7 | -0.357 | 0.05284 | -0.022 | -6.763
-6.5 | -0.348 | 0.04772 | -0.023 | -7.289
-6 | -0.315 | 0.04409 | -0.026 | -7.136
-5.5 | -0.334 | 0.01355 | -0.063 | -24.673
-5 | -0.273 | 0.01295 | -0.064 | -21.095
-4.5 | -0.208 | 0.01234 | -0.065 | -16.838
-4 | -0.14 | 0.01236 | -0.066 | -11.305
-3.5 | -0.07 | 0.01194 | -0.067 | -5.88
-3 | 0 | 0.01133 | -0.069 | 0.018
-2.5 | 0.071 | 0.00976 | -0.07 | 7.291
-2 | 0.142 | 0.00967 | -0.071 | 14.728
-1.5 | 0.214 | 0.00968 | -0.072 | 22.113
-1 | 0.285 | 0.00973 | -0.073 | 29.322
-0.5 | 0.357 | 0.00973 | -0.074 | 36.672
0 | 0.432 | 0.00975 | -0.076 | 44.247
0.5 | 0.503 | 0.00985 | -0.077 | 51.127
1 | 0.575 | 0.01001 | -0.078 | 57.446
1.5 | 0.647 | 0.01022 | -0.079 | 63.308
2 | 0.719 | 0.00994 | -0.08 | 72.29
2.5 | 0.791 | 0.01014 | -0.081 | 77.988
3 | 0.862 | 0.0104 | -0.083 | 82.942
3.5 | 0.934 | 0.01066 | -0.084 | 87.613
4 | 0.999 | 0.01106 | -0.085 | 90.331
4.5 | 1.069 | 0.01152 | -0.086 | 92.83
5 | 1.138 | 0.01201 | -0.087 | 94.78
5.5 | 1.18 | 0.01277 | -0.086 | 92.371
6 | 1.24 | 0.01352 | -0.087 | 91.752
6.5 | 1.296 | 0.01435 | -0.088 | 90.311
7 | 1.348 | 0.01536 | -0.089 | 87.763
7.5 | 1.394 | 0.01654 | -0.089 | 84.285
8 | 1.414 | 0.02704 | -0.089 | 52.29
8.5 | 1.436 | 0.03243 | -0.089 | 44.277
9 | 1.444 | 0.03499 | -0.09 | 41.264
9.5 | 1.421 | 0.03812 | -0.09 | 37.278
10 | 1.328 | 0.04196 | -0.091 | 31.653
10.5 | 0.768 | 0.08253 | -0.036 | 9.301
11 | 0.796 | 0.0874 | -0.04 | 9.109
11.5 | 0.824 | 0.11924 | -0.041 | 6.91
12 | 0.852 | 0.126 | -0.041 | 6.759
12.5 | 0.881 | 0.13635 | -0.046 | 6.458
13 | 0.908 | 0.14143 | -0.046 | 6.422
13.5 | 0.937 | 0.14841 | -0.05 | 6.316
14 | 0.967 | 0.16434 | -0.054 | 5.884

## 32. Re 500k Mach 0.50 (2)
BIGFOIL.COM POLAR EXPORT
GA 35A416
GA 35A416 |  |  |  | Cl Max: | 1.2893 | at alpha= | 8 | deg
XFOIL ncrit=9 |  |  |  | L/D Max: | 100.076 | at alpha= | 6 | deg
Re: | 500000 |  |  | Cd Min: | 0.25278 | at alpha= | -20 | deg
Mach: | 0.5 |  |  | Cl=0 at alpha= | -3.0713 | deg
|  |  |  | @ Cl=0.1, Cd= | 0.009954
|  |  |  | @ Cl=0.4, Cd= | 0.009579
|  |  |  | @ Cl=0.6, Cd= | 0.0096904
alpha (deg) | Cl | Cd | Cm | Cl/Cd
-20 | -0.6005 | 0.25278 | 0.0185 | -2.3756
-19.5 | -0.5754 | 0.24545 | 0.015 | -2.3443
-19 | -0.5516 | 0.23826 | 0.0103 | -2.3151
-18.5 | -0.5285 | 0.23052 | 0.0052 | -2.2926
-18 | -0.5091 | 0.22164 | -0.0018 | -2.297
-17.5 | -0.4858 | 0.21369 | -0.0058 | -2.2734
-17 | -0.4617 | 0.20677 | -0.0095 | -2.2329
-16.5 | -0.4392 | 0.19946 | -0.0139 | -2.2019
-16 | -0.4211 | 0.19076 | -0.0201 | -2.2075
-15.5 | -0.4009 | 0.18267 | -0.0245 | -2.1947
-15 | -0.377 | 0.17598 | -0.0277 | -2.1423
-14.5 | -0.3564 | 0.16854 | -0.032 | -2.1146
-14 | -0.346 | 0.15853 | -0.0413 | -2.1826
-13.5 | -0.3262 | 0.15192 | -0.0414 | -2.1472
-13 | -0.3086 | 0.14575 | -0.0428 | -2.1173
-12.5 | -0.2942 | 0.13846 | -0.0459 | -2.1248
-12 | -0.2974 | 0.12727 | -0.054 | -2.3368
-11.5 | -0.2772 | 0.12143 | -0.0543 | -2.2828
-11 | -0.2614 | 0.11496 | -0.0566 | -2.2738
-10.5 | -0.2718 | 0.10155 | -0.0632 | -2.6765
-9.5 | -0.2931 | 0.07876 | -0.0743 | -3.7214
-9 | -0.3105 | 0.06653 | -0.0816 | -4.6671
-8.5 | -0.3421 | 0.05102 | -0.0944 | -6.7052
-8 | -0.3732 | 0.03954 | -0.1047 | -9.4385
-7.5 | -0.3995 | 0.03176 | -0.1056 | -12.5787
-7 | -0.4018 | 0.02634 | -0.1011 | -15.2544
-6.5 | -0.373 | 0.02233 | -0.0973 | -16.704
-5.5 | -0.2776 | 0.01668 | -0.0904 | -16.6427
-5 | -0.2239 | 0.01505 | -0.0873 | -14.8771
-4.5 | -0.1673 | 0.01388 | -0.0848 | -12.0533
-4 | -0.1086 | 0.01293 | -0.0828 | -8.3991
-3.5 | -0.0487 | 0.01214 | -0.0811 | -4.0115
-3 | 0.0081 | 0.0111 | -0.0795 | 0.72973
-2.5 | 0.0622 | 0.01008 | -0.0775 | 6.1706
-2 | 0.1252 | 0.00987 | -0.0765 | 12.6849
-1.5 | 0.1901 | 0.00975 | -0.0759 | 19.4974
-1 | 0.2547 | 0.0097 | -0.0754 | 26.2577
-0.5 | 0.3187 | 0.0096 | -0.0748 | 33.1979
0 | 0.3825 | 0.00959 | -0.0742 | 39.8853
0.5 | 0.4462 | 0.00955 | -0.0735 | 46.7225
1.5 | 0.5721 | 0.00963 | -0.0717 | 59.4081
2 | 0.6368 | 0.00977 | -0.0709 | 65.1791
2.5 | 0.7014 | 0.00997 | -0.07 | 70.3511
3 | 0.7802 | 0.01026 | -0.0721 | 76.0429
3.5 | 0.8689 | 0.01059 | -0.0764 | 82.0491
4 | 0.9647 | 0.01089 | -0.082 | 88.5859
4.5 | 1.0625 | 0.01115 | -0.0878 | 95.2915
5 | 1.1151 | 0.01136 | -0.0847 | 98.1602
5.5 | 1.1527 | 0.01156 | -0.0784 | 99.7145
6 | 1.1899 | 0.01189 | -0.0719 | 100.0757
6.5 | 1.2269 | 0.01237 | -0.0655 | 99.1835
7 | 1.255 | 0.01313 | -0.0579 | 95.5826
7.5 | 1.2796 | 0.01453 | -0.051 | 88.0661
8 | 1.2893 | 0.01729 | -0.0443 | 74.5691
8.5 | 1.2758 | 0.02217 | -0.0378 | 57.5462
9 | 1.2522 | 0.02819 | -0.0319 | 44.42
9.5 | 1.2325 | 0.03429 | -0.0271 | 35.9434
10 | 1.2206 | 0.04033 | -0.0234 | 30.2653
10.5 | 1.2145 | 0.04629 | -0.0205 | 26.2368
11 | 1.2128 | 0.05223 | -0.0181 | 23.2204
11.5 | 1.2126 | 0.05831 | -0.0162 | 20.7957
12 | 1.209 | 0.06495 | -0.0148 | 18.6143
12.5 | 1.2071 | 0.07173 | -0.0138 | 16.8284
13 | 1.2024 | 0.07902 | -0.0133 | 15.2164

## 33. Re 750k Mach 0.00 (1)
BIGFOIL.COM POLAR EXPORT
GA 35A416
GA 35A416 |  |  |  | Cl Max: | 1.656 | at alpha= | 15 | deg
JavaFoil+Calcfoil stall+Eppler ext transition |  |  |  | L/D Max: | 122.057 | at alpha= | 8.5 | deg
Re: | 750000 |  |  | Cd Min: | 0.00778 | at alpha= | 1 | deg
Mach: | 0 |  |  | Cl=0 at alpha= | -3 | deg
|  |  |  | @ Cl=0.1, Cd= | 0.00817
|  |  |  | @ Cl=0.4, Cd= | 0.0081136
|  |  |  | @ Cl=0.6, Cd= | 0.0078898
alpha (deg) | Cl | Cd | Cm | Cl/Cd
-19.5 | -0.625 | 0.17608 | -0.012 | -3.55
-19 | -0.639 | 0.16877 | -0.013 | -3.787
-18.5 | -0.653 | 0.16019 | -0.013 | -4.076
-18 | -0.666 | 0.15299 | -0.013 | -4.351
-17.5 | -0.677 | 0.14973 | -0.013 | -4.524
-17 | -0.688 | 0.14092 | -0.013 | -4.88
-16.5 | -0.697 | 0.13544 | -0.014 | -5.144
-16 | -0.705 | 0.1273 | -0.014 | -5.534
-15.5 | -0.71 | 0.12031 | -0.015 | -5.902
-15 | -0.713 | 0.1136 | -0.015 | -6.279
-14.5 | -0.714 | 0.10778 | -0.015 | -6.629
-14 | -0.713 | 0.10164 | -0.016 | -7.016
-13.5 | -0.709 | 0.0965 | -0.016 | -7.348
-13 | -0.702 | 0.09086 | -0.017 | -7.726
-12.5 | -0.692 | 0.08652 | -0.017 | -7.996
-12 | -0.679 | 0.08076 | -0.019 | -8.412
-11.5 | -0.663 | 0.07669 | -0.019 | -8.642
-11 | -0.644 | 0.0716 | -0.021 | -8.994
-10.5 | -0.623 | 0.06657 | -0.023 | -9.351
-10 | -0.601 | 0.0609 | -0.027 | -9.862
-9.5 | -0.664 | 0.01842 | -0.044 | -36.065
-9 | -0.656 | 0.01408 | -0.048 | -46.587
-8.5 | -0.613 | 0.01345 | -0.049 | -45.576
-8 | -0.567 | 0.01296 | -0.05 | -43.753
-7.5 | -0.518 | 0.01265 | -0.051 | -40.967
-7 | -0.467 | 0.01219 | -0.052 | -38.273
-6.5 | -0.413 | 0.01183 | -0.053 | -34.927
-6 | -0.358 | 0.0111 | -0.054 | -32.203
-5.5 | -0.3 | 0.01139 | -0.055 | -26.365
-5 | -0.242 | 0.01112 | -0.055 | -21.764
-4.5 | -0.182 | 0.01069 | -0.056 | -17.067
-4 | -0.122 | 0.01074 | -0.057 | -11.369
-3.5 | -0.061 | 0.01013 | -0.059 | -6.035
-3 | 0 | 0.00823 | -0.06 | 0.022
-2.5 | 0.062 | 0.00817 | -0.061 | 7.561
-2 | 0.124 | 0.00817 | -0.062 | 15.115
-1.5 | 0.186 | 0.00816 | -0.063 | 22.743
-1 | 0.247 | 0.0081 | -0.064 | 30.54
-0.5 | 0.309 | 0.00816 | -0.065 | 37.864
0 | 0.374 | 0.00808 | -0.066 | 46.257
0.5 | 0.436 | 0.00816 | -0.067 | 53.455
1 | 0.498 | 0.00778 | -0.068 | 64.018
1.5 | 0.56 | 0.00782 | -0.069 | 71.628
2 | 0.623 | 0.00793 | -0.07 | 78.481
2.5 | 0.685 | 0.00807 | -0.071 | 84.838
3 | 0.747 | 0.00816 | -0.072 | 91.569
3.5 | 0.809 | 0.00826 | -0.073 | 97.921
4 | 0.867 | 0.00838 | -0.074 | 103.524
4.5 | 0.929 | 0.00862 | -0.075 | 107.785
5 | 0.989 | 0.00895 | -0.076 | 110.525
5.5 | 1.05 | 0.00913 | -0.076 | 114.971
6 | 1.109 | 0.00946 | -0.077 | 117.19
6.5 | 1.167 | 0.00978 | -0.078 | 119.321
7 | 1.224 | 0.01022 | -0.079 | 119.718
7.5 | 1.279 | 0.01066 | -0.08 | 119.983
8 | 1.333 | 0.01129 | -0.081 | 118.092
8.5 | 1.384 | 0.01134 | -0.082 | 122.057
9 | 1.389 | 0.01896 | -0.081 | 73.248
9.5 | 1.423 | 0.02272 | -0.081 | 62.639
10 | 1.461 | 0.02402 | -0.081 | 60.824
10.5 | 1.497 | 0.02543 | -0.082 | 58.845
11 | 1.529 | 0.02692 | -0.083 | 56.797
11.5 | 1.557 | 0.02858 | -0.083 | 54.48
12 | 1.583 | 0.03033 | -0.084 | 52.188
12.5 | 1.605 | 0.03209 | -0.085 | 50.022
13 | 1.623 | 0.03406 | -0.085 | 47.648
13.5 | 1.637 | 0.03619 | -0.086 | 45.239
14 | 1.647 | 0.0384 | -0.086 | 42.904
14.5 | 1.654 | 0.04095 | -0.087 | 40.375
15 | 1.656 | 0.04358 | -0.087 | 37.985
15.5 | 1.653 | 0.04673 | -0.088 | 35.371
16 | 1.647 | 0.04993 | -0.088 | 32.983
16.5 | 1.636 | 0.05341 | -0.089 | 30.637
17 | 1.61 | 0.05812 | -0.089 | 27.705
17.5 | 1.58 | 0.06368 | -0.089 | 24.806
18 | 1.544 | 0.07034 | -0.088 | 21.951
18.5 | 1.494 | 0.0818 | -0.087 | 18.262
19 | 1.428 | 0.1014 | -0.083 | 14.087
19.5 | 1.31 | 0.15674 | -0.065 | 8.355
20 | 1.268 | 0.17177 | -0.061 | 7.381

## 34. Re 750k Mach 0.00 (2)
BIGFOIL.COM POLAR EXPORT
GA 35A416
GA 35A416 |  |  |  | Cl Max: | 1.4061 | at alpha= | 16.5 | deg
XFOIL ncrit=9 |  |  |  | L/D Max: | 130.462 | at alpha= | 6.5 | deg
Re: | 750000 |  |  | Cd Min: | 0.18835 | at alpha= | -17 | deg
Mach: | 0 |  |  | Cl=0 at alpha= | -2.9685 | deg
|  |  |  | @ Cl=0.1, Cd= | 0.0076609
|  |  |  | @ Cl=0.4, Cd= | 0.0070285
|  |  |  | @ Cl=0.6, Cd= | 0.0071279
alpha (deg) | Cl | Cd | Cm | Cl/Cd
-17 | -0.4707 | 0.18835 | -0.0064 | -2.4991
-16.5 | -0.4696 | 0.17613 | -0.0136 | -2.6662
-16 | -0.4508 | 0.17108 | -0.0155 | -2.635
-15.5 | -0.434 | 0.16545 | -0.0182 | -2.6231
-14.5 | -0.7293 | 0.07136 | -0.0634 | -10.22
-14 | -0.7839 | 0.05483 | -0.0753 | -14.2969
-13.5 | -0.8155 | 0.044 | -0.0826 | -18.5341
-13 | -0.8323 | 0.03704 | -0.085 | -22.4703
-12.5 | -0.8281 | 0.03235 | -0.0856 | -25.5981
-12 | -0.8331 | 0.02787 | -0.0809 | -29.8924
-11.5 | -0.8129 | 0.02508 | -0.0779 | -32.4123
-11 | -0.7794 | 0.0232 | -0.076 | -33.5948
-10.5 | -0.7405 | 0.02165 | -0.0746 | -34.2032
-10 | -0.6986 | 0.0202 | -0.0733 | -34.5842
-9.5 | -0.6549 | 0.01882 | -0.0721 | -34.7981
-9 | -0.6123 | 0.01708 | -0.0707 | -35.8489
-8.5 | -0.566 | 0.01595 | -0.0698 | -35.4859
-8 | -0.5173 | 0.01504 | -0.069 | -34.3949
-7.5 | -0.4687 | 0.01405 | -0.0682 | -33.3594
-7 | -0.4187 | 0.01327 | -0.0675 | -31.5524
-6.5 | -0.3676 | 0.01252 | -0.067 | -29.361
-6 | -0.3158 | 0.0119 | -0.0666 | -26.5378
-5.5 | -0.2631 | 0.01131 | -0.0662 | -23.2626
-5 | -0.2097 | 0.01083 | -0.066 | -19.3629
-4.5 | -0.1566 | 0.0103 | -0.0658 | -15.2039
-4 | -0.1037 | 0.00974 | -0.0655 | -10.6468
-3.5 | -0.0527 | 0.00902 | -0.0651 | -5.8426
-3 | -0.0034 | 0.0081 | -0.0645 | -0.41975
-2.5 | 0.0505 | 0.00783 | -0.0643 | 6.4496
-2 | 0.1061 | 0.00764 | -0.0644 | 13.8874
-1.5 | 0.1617 | 0.00751 | -0.0644 | 21.5313
-1 | 0.2172 | 0.00741 | -0.0644 | 29.3117
-0.5 | 0.2718 | 0.00723 | -0.0643 | 37.5934
0 | 0.3258 | 0.00713 | -0.064 | 45.6942
1 | 0.4355 | 0.00698 | -0.0636 | 62.3926
1.5 | 0.4901 | 0.00701 | -0.0633 | 69.9144
2 | 0.5448 | 0.007 | -0.063 | 77.8286
2.5 | 0.6009 | 0.00713 | -0.0629 | 84.2777
3 | 0.6611 | 0.00724 | -0.0639 | 91.3122
3.5 | 0.7282 | 0.00742 | -0.0665 | 98.1402
4 | 0.7997 | 0.00755 | -0.0701 | 105.9205
4.5 | 0.8754 | 0.00772 | -0.0748 | 113.3938
5 | 0.9496 | 0.00786 | -0.0793 | 120.8142
5.5 | 1.0147 | 0.00801 | -0.0818 | 126.6792
6 | 1.0582 | 0.0082 | -0.0798 | 129.0488
6.5 | 1.1011 | 0.00844 | -0.0776 | 130.4621
7 | 1.1421 | 0.00878 | -0.075 | 130.0797
7.5 | 1.1798 | 0.00927 | -0.0719 | 127.2708
8 | 1.2121 | 0.01007 | -0.068 | 120.3674
8.5 | 1.2365 | 0.01133 | -0.063 | 109.135
9 | 1.2487 | 0.01299 | -0.0563 | 96.1278
9.5 | 1.2615 | 0.01487 | -0.0506 | 84.8352
10 | 1.2742 | 0.01717 | -0.046 | 74.2108
10.5 | 1.2886 | 0.01976 | -0.0425 | 65.2126
11 | 1.3059 | 0.02242 | -0.0398 | 58.2471
11.5 | 1.3224 | 0.02528 | -0.0374 | 52.3101
12 | 1.3357 | 0.02848 | -0.0351 | 46.8996
12.5 | 1.3487 | 0.03176 | -0.0329 | 42.4654
13 | 1.3587 | 0.03539 | -0.0308 | 38.3922
13.5 | 1.3683 | 0.03921 | -0.029 | 34.8967
14 | 1.3781 | 0.04319 | -0.0275 | 31.9078
14.5 | 1.3846 | 0.04765 | -0.0261 | 29.0577
15 | 1.3942 | 0.05193 | -0.0252 | 26.8477
15.5 | 1.3947 | 0.05734 | -0.0243 | 24.3233
16 | 1.4023 | 0.06212 | -0.0238 | 22.5741
16.5 | 1.4061 | 0.06746 | -0.0235 | 20.8435
17 | 1.4021 | 0.07384 | -0.0235 | 18.9884
17.5 | 1.3969 | 0.08057 | -0.0238 | 17.3377
18 | 1.3981 | 0.08668 | -0.0245 | 16.1294
18.5 | 1.3963 | 0.09326 | -0.0255 | 14.9721
19 | 1.3921 | 0.1003 | -0.0268 | 13.8794
19.5 | 1.3835 | 0.1081 | -0.0287 | 12.7983
20 | 1.3698 | 0.11655 | -0.0309 | 11.7529

## 35. Re 750k Mach 0.10 (1)
BIGFOIL.COM POLAR EXPORT
GA 35A416
GA 35A416 |  |  |  | Cl Max: | 1.643 | at alpha= | 14.5 | deg
JavaFoil+Calcfoil stall+Eppler ext transition |  |  |  | L/D Max: | 120.979 | at alpha= | 8.5 | deg
Re: | 750000 |  |  | Cd Min: | 0.00781 | at alpha= | 1 | deg
Mach: | 0.1 |  |  | Cl=0 at alpha= | -3 | deg
|  |  |  | @ Cl=0.1, Cd= | 0.0081671
|  |  |  | @ Cl=0.4, Cd= | 0.0081607
|  |  |  | @ Cl=0.6, Cd= | 0.0079452
alpha (deg) | Cl | Cd | Cm | Cl/Cd
-19 | -0.591 | 0.17226 | -0.013 | -3.43
-18.5 | -0.607 | 0.162 | -0.013 | -3.748
-18 | -0.623 | 0.15503 | -0.013 | -4.018
-17.5 | -0.638 | 0.15077 | -0.013 | -4.23
-17 | -0.651 | 0.14179 | -0.013 | -4.594
-16.5 | -0.664 | 0.13562 | -0.014 | -4.895
-16 | -0.675 | 0.12802 | -0.014 | -5.269
-15.5 | -0.683 | 0.11999 | -0.015 | -5.696
-15 | -0.69 | 0.11426 | -0.015 | -6.038
-14.5 | -0.694 | 0.10747 | -0.014 | -6.453
-14 | -0.695 | 0.10241 | -0.015 | -6.79
-13.5 | -0.694 | 0.09651 | -0.016 | -7.193
-13 | -0.69 | 0.09171 | -0.017 | -7.521
-12.5 | -0.682 | 0.08693 | -0.017 | -7.846
-12 | -0.671 | 0.08152 | -0.018 | -8.229
-11.5 | -0.657 | 0.07742 | -0.02 | -8.487
-11 | -0.639 | 0.07225 | -0.02 | -8.847
-10.5 | -0.618 | 0.06756 | -0.022 | -9.15
-10 | -0.596 | 0.06278 | -0.025 | -9.491
-9.5 | -0.63 | 0.02806 | -0.041 | -22.452
-9 | -0.656 | 0.01416 | -0.048 | -46.306
-8.5 | -0.614 | 0.01359 | -0.049 | -45.151
-8 | -0.568 | 0.01303 | -0.05 | -43.606
-7.5 | -0.519 | 0.01271 | -0.051 | -40.886
-7 | -0.468 | 0.01231 | -0.052 | -38.022
-6.5 | -0.415 | 0.01181 | -0.053 | -35.096
-6 | -0.359 | 0.01146 | -0.054 | -31.327
-5.5 | -0.302 | 0.01143 | -0.055 | -26.394
-5 | -0.243 | 0.01119 | -0.056 | -21.716
-4.5 | -0.183 | 0.01075 | -0.057 | -17.048
-4 | -0.123 | 0.01077 | -0.058 | -11.388
-3.5 | -0.061 | 0.0102 | -0.059 | -6.025
-3 | 0 | 0.00825 | -0.06 | 0.022
-2.5 | 0.062 | 0.00821 | -0.061 | 7.558
-2 | 0.124 | 0.00814 | -0.062 | 15.255
-1.5 | 0.186 | 0.0081 | -0.063 | 23.029
-1 | 0.249 | 0.00819 | -0.064 | 30.35
-0.5 | 0.311 | 0.00814 | -0.065 | 38.16
0 | 0.376 | 0.00818 | -0.066 | 45.936
0.5 | 0.438 | 0.00813 | -0.067 | 53.887
1 | 0.501 | 0.00781 | -0.068 | 64.078
1.5 | 0.563 | 0.00791 | -0.069 | 71.181
2 | 0.626 | 0.00797 | -0.07 | 78.464
2.5 | 0.688 | 0.00808 | -0.071 | 85.222
3 | 0.751 | 0.00821 | -0.072 | 91.479
3.5 | 0.813 | 0.00832 | -0.073 | 97.707
4 | 0.872 | 0.0084 | -0.074 | 103.784
4.5 | 0.933 | 0.00864 | -0.075 | 108.009
5 | 0.994 | 0.00898 | -0.076 | 110.677
5.5 | 1.055 | 0.00922 | -0.077 | 114.425
6 | 1.114 | 0.00953 | -0.078 | 116.907
6.5 | 1.173 | 0.00985 | -0.079 | 119.026
7 | 1.23 | 0.0103 | -0.08 | 119.353
7.5 | 1.285 | 0.01076 | -0.081 | 119.489
8 | 1.339 | 0.01125 | -0.082 | 119.02
8.5 | 1.39 | 0.01149 | -0.083 | 120.979
9 | 1.393 | 0.01922 | -0.081 | 72.487
9.5 | 1.427 | 0.02301 | -0.081 | 62
10 | 1.465 | 0.02435 | -0.082 | 60.156
10.5 | 1.5 | 0.0258 | -0.082 | 58.123
11 | 1.531 | 0.02733 | -0.083 | 56.016
11.5 | 1.558 | 0.02905 | -0.084 | 53.643
12 | 1.583 | 0.03079 | -0.084 | 51.403
12.5 | 1.603 | 0.03261 | -0.085 | 49.159
13 | 1.62 | 0.03468 | -0.086 | 46.703
13.5 | 1.632 | 0.03689 | -0.086 | 44.229
14 | 1.639 | 0.03932 | -0.087 | 41.69
14.5 | 1.643 | 0.04177 | -0.087 | 39.319
15 | 1.642 | 0.04458 | -0.088 | 36.821
15.5 | 1.635 | 0.04788 | -0.088 | 34.154
16 | 1.626 | 0.05123 | -0.088 | 31.731
16.5 | 1.61 | 0.05505 | -0.089 | 29.255
17 | 1.579 | 0.06034 | -0.089 | 26.175
17.5 | 1.541 | 0.06721 | -0.088 | 22.929
18 | 1.493 | 0.07675 | -0.087 | 19.451
18.5 | 1.426 | 0.09521 | -0.084 | 14.972
19 | 1.294 | 0.15304 | -0.064 | 8.458
19.5 | 1.257 | 0.16253 | -0.063 | 7.735

## 36. Re 750k Mach 0.10 (2)
BIGFOIL.COM POLAR EXPORT
GA 35A416
GA 35A416 |  |  |  | Cl Max: | 1.3974 | at alpha= | 16.5 | deg
XFOIL ncrit=9 |  |  |  | L/D Max: | 130.4 | at alpha= | 6.5 | deg
Re: | 750000 |  |  | Cd Min: | 0.18896 | at alpha= | -17 | deg
Mach: | 0.1 |  |  | Cl=0 at alpha= | -2.9713 | deg
|  |  |  | @ Cl=0.1, Cd= | 0.0076843
|  |  |  | @ Cl=0.4, Cd= | 0.0070547
|  |  |  | @ Cl=0.6, Cd= | 0.0071683
alpha (deg) | Cl | Cd | Cm | Cl/Cd
-17 | -0.4699 | 0.18896 | -0.0065 | -2.4868
-16.5 | -0.4681 | 0.1769 | -0.0137 | -2.6461
-16 | -0.449 | 0.17181 | -0.0155 | -2.6134
-15.5 | -0.4321 | 0.16616 | -0.0182 | -2.6005
-15 | -0.4178 | 0.15966 | -0.0215 | -2.6168
-14.5 | -0.4235 | 0.14602 | -0.0291 | -2.9003
-14 | -0.7198 | 0.06605 | -0.0678 | -10.8978
-13.5 | -0.7662 | 0.05132 | -0.0787 | -14.9299
-13 | -0.7941 | 0.04155 | -0.0849 | -19.1119
-12.5 | -0.8014 | 0.03503 | -0.0879 | -22.8775
-12 | -0.8165 | 0.02987 | -0.084 | -27.3351
-11.5 | -0.8065 | 0.02645 | -0.0802 | -30.4915
-11 | -0.777 | 0.02421 | -0.078 | -32.0942
-10.5 | -0.7404 | 0.02241 | -0.0763 | -33.0388
-10 | -0.6996 | 0.02082 | -0.0748 | -33.6023
-9.5 | -0.6567 | 0.01927 | -0.0734 | -34.0789
-9 | -0.6131 | 0.01762 | -0.0721 | -34.7957
-8.5 | -0.5681 | 0.01622 | -0.0709 | -35.0247
-8 | -0.5195 | 0.01527 | -0.07 | -34.021
-7.5 | -0.4692 | 0.01441 | -0.0693 | -32.5607
-7 | -0.4208 | 0.0134 | -0.0683 | -31.403
-6.5 | -0.3694 | 0.01263 | -0.0677 | -29.2478
-6 | -0.317 | 0.01204 | -0.0673 | -26.3289
-5.5 | -0.2644 | 0.01138 | -0.0668 | -23.2337
-5 | -0.211 | 0.01088 | -0.0665 | -19.3934
-4.5 | -0.1572 | 0.01037 | -0.0663 | -15.1591
-4 | -0.104 | 0.0098 | -0.066 | -10.6122
-3.5 | -0.0525 | 0.00908 | -0.0656 | -5.7819
-3 | -0.0031 | 0.00814 | -0.0649 | -0.38084
-2.5 | 0.0509 | 0.00786 | -0.0647 | 6.4758
-2 | 0.1068 | 0.00766 | -0.0647 | 13.9426
-1.5 | 0.1626 | 0.00753 | -0.0648 | 21.5936
-1 | 0.2186 | 0.00744 | -0.0648 | 29.3817
-0.5 | 0.2735 | 0.00726 | -0.0646 | 37.6722
0.5 | 0.3831 | 0.00707 | -0.0642 | 54.1867
1 | 0.4382 | 0.00702 | -0.0639 | 62.4217
1.5 | 0.4931 | 0.00704 | -0.0637 | 70.0426
2 | 0.5481 | 0.00703 | -0.0633 | 77.9659
2.5 | 0.6044 | 0.00718 | -0.0632 | 84.1783
3 | 0.6644 | 0.00727 | -0.064 | 91.3893
4 | 0.8038 | 0.00758 | -0.0702 | 106.0422
4.5 | 0.8803 | 0.00775 | -0.075 | 113.5871
5 | 0.9551 | 0.00789 | -0.0795 | 121.052
5.5 | 1.0207 | 0.00805 | -0.082 | 126.795
6 | 1.0642 | 0.00824 | -0.0799 | 129.1505
6.5 | 1.1071 | 0.00849 | -0.0776 | 130.4005
7 | 1.1475 | 0.00886 | -0.0748 | 129.5147
7.5 | 1.1847 | 0.00937 | -0.0715 | 126.4354
8 | 1.2171 | 0.01018 | -0.0675 | 119.558
8.5 | 1.2394 | 0.01153 | -0.0621 | 107.4935
9 | 1.2494 | 0.01326 | -0.055 | 94.2232
9.5 | 1.262 | 0.01525 | -0.0495 | 82.7541
10 | 1.2741 | 0.01771 | -0.045 | 71.9424
10.5 | 1.2882 | 0.02043 | -0.0415 | 63.0543
11 | 1.3043 | 0.02326 | -0.0388 | 56.0748
11.5 | 1.3208 | 0.02619 | -0.0365 | 50.4315
12 | 1.3335 | 0.02949 | -0.0341 | 45.2187
12.5 | 1.3452 | 0.03295 | -0.0319 | 40.8255
13 | 1.3538 | 0.03676 | -0.0298 | 36.8281
13.5 | 1.3627 | 0.04077 | -0.028 | 33.4241
14 | 1.3732 | 0.04477 | -0.0265 | 30.6723
14.5 | 1.38 | 0.04931 | -0.0253 | 27.9862
15 | 1.3876 | 0.05391 | -0.0243 | 25.7392
15.5 | 1.389 | 0.05933 | -0.0235 | 23.4114
16 | 1.3952 | 0.06435 | -0.0231 | 21.6814
16.5 | 1.3974 | 0.06998 | -0.0229 | 19.9686
17 | 1.3899 | 0.07691 | -0.023 | 18.0718
17.5 | 1.3875 | 0.08342 | -0.0234 | 16.6327
18 | 1.3873 | 0.08981 | -0.0242 | 15.4471
18.5 | 1.3842 | 0.09669 | -0.0253 | 14.3159
19 | 1.3791 | 0.10399 | -0.0269 | 13.2619
19.5 | 1.3697 | 0.11196 | -0.0289 | 12.2338
20 | 1.3575 | 0.12034 | -0.0313 | 11.2805

## 37. Re 750k Mach 0.25 (1)
BIGFOIL.COM POLAR EXPORT
GA 35A416
GA 35A416 |  |  |  | Cl Max: | 1.582 | at alpha= | 13 | deg
JavaFoil+Calcfoil stall+Eppler ext transition |  |  |  | L/D Max: | 117.74 | at alpha= | 7 | deg
Re: | 750000 |  |  | Cd Min: | 0.00793 | at alpha= | 1 | deg
Mach: | 0.25 |  |  | Cl=0 at alpha= | -3 | deg
|  |  |  | @ Cl=0.1, Cd= | 0.0082419
|  |  |  | @ Cl=0.4, Cd= | 0.0082766
|  |  |  | @ Cl=0.6, Cd= | 0.0080897
alpha (deg) | Cl | Cd | Cm | Cl/Cd
-16.5 | -0.353 | 0.14861 | -0.015 | -2.376
-16 | -0.399 | 0.14038 | -0.015 | -2.84
-15.5 | -0.44 | 0.13037 | -0.016 | -3.376
-15 | -0.478 | 0.12277 | -0.016 | -3.89
-14.5 | -0.511 | 0.11489 | -0.016 | -4.444
-14 | -0.539 | 0.10946 | -0.017 | -4.927
-13.5 | -0.563 | 0.10232 | -0.017 | -5.501
-13 | -0.581 | 0.09637 | -0.017 | -6.032
-12.5 | -0.594 | 0.09036 | -0.017 | -6.577
-12 | -0.602 | 0.08553 | -0.017 | -7.033
-11.5 | -0.603 | 0.08042 | -0.018 | -7.5
-11 | -0.599 | 0.07442 | -0.018 | -8.048
-10.5 | -0.589 | 0.07077 | -0.019 | -8.324
-10 | -0.574 | 0.06631 | -0.021 | -8.658
-9.5 | -0.554 | 0.0619 | -0.023 | -8.952
-9 | -0.529 | 0.05717 | -0.024 | -9.252
-8.5 | -0.503 | 0.05206 | -0.029 | -9.661
-8 | -0.572 | 0.01348 | -0.051 | -42.4
-7.5 | -0.526 | 0.0132 | -0.052 | -39.829
-7 | -0.476 | 0.01264 | -0.053 | -37.623
-6.5 | -0.423 | 0.01214 | -0.054 | -34.792
-6 | -0.367 | 0.01171 | -0.055 | -31.329
-5.5 | -0.309 | 0.01099 | -0.056 | -28.088
-5 | -0.249 | 0.01134 | -0.057 | -21.967
-4.5 | -0.188 | 0.01089 | -0.058 | -17.267
-4 | -0.126 | 0.01056 | -0.059 | -11.919
-3.5 | -0.063 | 0.01065 | -0.06 | -5.921
-3 | 0 | 0.00837 | -0.061 | 0.022
-2.5 | 0.064 | 0.00827 | -0.062 | 7.715
-2 | 0.128 | 0.00822 | -0.064 | 15.514
-1.5 | 0.192 | 0.00825 | -0.065 | 23.21
-1 | 0.255 | 0.00822 | -0.066 | 31.056
-0.5 | 0.319 | 0.00826 | -0.067 | 38.633
0 | 0.386 | 0.00827 | -0.068 | 46.672
0.5 | 0.45 | 0.0083 | -0.069 | 54.274
1 | 0.515 | 0.00793 | -0.07 | 64.87
1.5 | 0.579 | 0.00807 | -0.071 | 71.766
2 | 0.643 | 0.00813 | -0.072 | 79.059
2.5 | 0.707 | 0.00825 | -0.073 | 85.754
3 | 0.771 | 0.00836 | -0.074 | 92.217
3.5 | 0.835 | 0.0085 | -0.075 | 98.237
4 | 0.895 | 0.00862 | -0.076 | 103.891
4.5 | 0.959 | 0.00894 | -0.077 | 107.26
5 | 1.021 | 0.00924 | -0.078 | 110.459
5.5 | 1.083 | 0.00955 | -0.079 | 113.481
6 | 1.144 | 0.00988 | -0.08 | 115.83
6.5 | 1.203 | 0.01024 | -0.081 | 117.478
7 | 1.261 | 0.01071 | -0.082 | 117.74
7.5 | 1.317 | 0.01121 | -0.083 | 117.514
8 | 1.371 | 0.01189 | -0.084 | 115.252
8.5 | 1.376 | 0.01859 | -0.082 | 74.039
9 | 1.415 | 0.02088 | -0.083 | 67.754
9.5 | 1.447 | 0.02477 | -0.083 | 58.425
10 | 1.481 | 0.02632 | -0.084 | 56.289
10.5 | 1.511 | 0.028 | -0.084 | 53.962
11 | 1.537 | 0.02977 | -0.085 | 51.619
11.5 | 1.557 | 0.0317 | -0.086 | 49.11
12 | 1.572 | 0.03369 | -0.086 | 46.648
12.5 | 1.58 | 0.03601 | -0.087 | 43.875
13 | 1.582 | 0.03853 | -0.087 | 41.062
13.5 | 1.577 | 0.04127 | -0.088 | 38.214
14 | 1.565 | 0.04446 | -0.088 | 35.205
14.5 | 1.545 | 0.04814 | -0.089 | 32.093
15 | 1.517 | 0.05217 | -0.089 | 29.089
15.5 | 1.482 | 0.05664 | -0.089 | 26.17
16 | 1.429 | 0.06597 | -0.088 | 21.658
16.5 | 1.232 | 0.13568 | -0.05 | 9.08
17 | 1.173 | 0.14563 | -0.046 | 8.055
17.5 | 1.11 | 0.1548 | -0.043 | 7.168
18 | 1.041 | 0.16055 | -0.039 | 6.481

## 38. Re 750k Mach 0.25 (2)
BIGFOIL.COM POLAR EXPORT
GA 35A416
GA 35A416 |  |  |  | Cl Max: | 1.3523 | at alpha= | 15.5 | deg
XFOIL ncrit=9 |  |  |  | L/D Max: | 128.52 | at alpha= | 6.5 | deg
Re: | 750000 |  |  | Cd Min: | 0.16978 | at alpha= | -15.5 | deg
Mach: | 0.25 |  |  | Cl=0 at alpha= | -2.9862 | deg
|  |  |  | @ Cl=0.1, Cd= | 0.0078431
|  |  |  | @ Cl=0.4, Cd= | 0.00724
|  |  |  | @ Cl=0.6, Cd= | 0.0072712
alpha (deg) | Cl | Cd | Cm | Cl/Cd
-15.5 | -0.4227 | 0.16978 | -0.0188 | -2.4897
-15 | -0.4073 | 0.1631 | -0.0222 | -2.4972
-14.5 | -0.4087 | 0.15061 | -0.0297 | -2.7136
-14 | -0.397 | 0.14357 | -0.0322 | -2.7652
-13.5 | -0.3809 | 0.1378 | -0.0345 | -2.7642
-13 | -0.3684 | 0.1312 | -0.0376 | -2.8079
-12.5 | -0.4233 | 0.10692 | -0.0466 | -3.959
-12 | -0.5819 | 0.06387 | -0.0703 | -9.1107
-11.5 | -0.6645 | 0.04301 | -0.0873 | -15.4499
-11 | -0.6913 | 0.03477 | -0.0905 | -19.8821
-10.5 | -0.6972 | 0.02983 | -0.0881 | -23.3724
-10 | -0.6849 | 0.02616 | -0.0845 | -26.1812
-9.5 | -0.6554 | 0.02315 | -0.0818 | -28.311
-9 | -0.618 | 0.02056 | -0.0794 | -30.0584
-8.5 | -0.5762 | 0.01823 | -0.0773 | -31.6072
-8 | -0.5296 | 0.0167 | -0.0757 | -31.7126
-7.5 | -0.48 | 0.01546 | -0.0743 | -31.0479
-7 | -0.4306 | 0.01423 | -0.0729 | -30.26
-6.5 | -0.3782 | 0.01337 | -0.0719 | -28.2872
-6 | -0.3254 | 0.01254 | -0.071 | -25.949
-5.5 | -0.2715 | 0.01181 | -0.0702 | -22.989
-5 | -0.2165 | 0.01124 | -0.0696 | -19.2616
-4.5 | -0.1611 | 0.01067 | -0.0691 | -15.0984
-4 | -0.1061 | 0.01014 | -0.0686 | -10.4635
-3.5 | -0.0521 | 0.00943 | -0.0682 | -5.5249
-3 | -0.0015 | 0.00847 | -0.0673 | -0.1771
-2.5 | 0.053 | 0.00799 | -0.0669 | 6.6333
-2 | 0.1106 | 0.00781 | -0.0668 | 14.1613
-1.5 | 0.1681 | 0.00771 | -0.0668 | 21.8029
-1 | 0.2262 | 0.00757 | -0.0668 | 29.8811
-0.5 | 0.2829 | 0.00744 | -0.0666 | 38.0242
0 | 0.3394 | 0.00732 | -0.0664 | 46.3661
0.5 | 0.3964 | 0.00724 | -0.0662 | 54.7514
1 | 0.4531 | 0.00724 | -0.0659 | 62.5829
1.5 | 0.5099 | 0.00718 | -0.0656 | 71.0167
2 | 0.5663 | 0.00723 | -0.0651 | 78.3264
2.5 | 0.6235 | 0.0073 | -0.0648 | 85.411
3 | 0.6854 | 0.00744 | -0.0655 | 92.1237
3.5 | 0.7524 | 0.00762 | -0.0674 | 98.7402
4 | 0.826 | 0.00783 | -0.0709 | 105.4917
4.5 | 0.9067 | 0.00795 | -0.076 | 114.0503
5 | 0.9847 | 0.00812 | -0.0805 | 121.2685
5.5 | 1.0521 | 0.00831 | -0.0828 | 126.6065
6 | 1.0954 | 0.00855 | -0.08 | 128.117
6.5 | 1.1374 | 0.00885 | -0.0769 | 128.5198
7 | 1.178 | 0.00925 | -0.0735 | 127.3514
7.5 | 1.2129 | 0.00988 | -0.0692 | 122.7632
8 | 1.2402 | 0.01093 | -0.0639 | 113.4675
8.5 | 1.2482 | 0.01265 | -0.0559 | 98.6719
9 | 1.2547 | 0.01497 | -0.0491 | 83.8143
10 | 1.2729 | 0.02108 | -0.0402 | 60.3843
10.5 | 1.284 | 0.0245 | -0.037 | 52.4082
11 | 1.2972 | 0.02789 | -0.0343 | 46.5113
11.5 | 1.3087 | 0.03149 | -0.0317 | 41.5592
12 | 1.3167 | 0.03548 | -0.0291 | 37.111
12.5 | 1.3263 | 0.03954 | -0.027 | 33.5432
13 | 1.334 | 0.04395 | -0.0251 | 30.3527
13.5 | 1.3414 | 0.04861 | -0.0235 | 27.5951
14 | 1.3442 | 0.05385 | -0.0222 | 24.9619
14.5 | 1.3515 | 0.05887 | -0.0212 | 22.9574
15 | 1.3484 | 0.06509 | -0.0205 | 20.7159
15.5 | 1.3523 | 0.0708 | -0.0201 | 19.1003
16 | 1.3521 | 0.07709 | -0.0201 | 17.5392
16.5 | 1.3474 | 0.08411 | -0.0205 | 16.0195
17 | 1.3359 | 0.09209 | -0.0213 | 14.5065
17.5 | 1.3333 | 0.09921 | -0.0224 | 13.4392
18 | 1.3294 | 0.10666 | -0.024 | 12.4639
18.5 | 1.3238 | 0.11445 | -0.026 | 11.5666
19 | 1.3167 | 0.12266 | -0.0286 | 10.7346
19.5 | 1.3076 | 0.13115 | -0.0316 | 9.9703
20 | 1.3009 | 0.13954 | -0.0351 | 9.3228

## 39. Re 750k Mach 0.50 (1)
BIGFOIL.COM POLAR EXPORT
GA 35A416
GA 35A416 |  |  |  | Cl Max: | 1.448 | at alpha= | 9 | deg
JavaFoil+Calcfoil stall+Eppler ext transition |  |  |  | L/D Max: | 107.968 | at alpha= | 6 | deg
Re: | 750000 |  |  | Cd Min: | 0.00867 | at alpha= | -1.5 | deg
Mach: | 0.5 |  |  | Cl=0 at alpha= | -3 | deg
|  |  |  | @ Cl=0.1, Cd= | 0.0087337
|  |  |  | @ Cl=0.4, Cd= | 0.0087272
|  |  |  | @ Cl=0.6, Cd= | 0.009056
alpha (deg) | Cl | Cd | Cm | Cl/Cd
-20 | -0.961 | 0.21285 | -0.019 | -4.516
-19.5 | -0.934 | 0.20672 | -0.019 | -4.519
-19 | -0.907 | 0.20462 | -0.02 | -4.432
-18.5 | -0.879 | 0.19644 | -0.02 | -4.477
-18 | -0.852 | 0.18798 | -0.021 | -4.533
-17.5 | -0.826 | 0.18752 | -0.022 | -4.407
-17 | -0.796 | 0.1752 | -0.021 | -4.541
-16.5 | -0.767 | 0.1721 | -0.021 | -4.455
-16 | -0.738 | 0.16534 | -0.021 | -4.466
-15.5 | -0.71 | 0.1594 | -0.021 | -4.455
-15 | -0.683 | 0.15178 | -0.022 | -4.497
-14.5 | -0.654 | 0.14884 | -0.022 | -4.397
-14 | -0.626 | 0.14268 | -0.022 | -4.39
-13.5 | -0.598 | 0.13984 | -0.023 | -4.279
-13 | -0.571 | 0.13558 | -0.024 | -4.213
-12.5 | -0.541 | 0.12538 | -0.022 | -4.313
-12 | -0.512 | 0.11768 | -0.022 | -4.354
-11.5 | -0.484 | 0.11357 | -0.022 | -4.264
-11 | -0.456 | 0.11108 | -0.023 | -4.106
-10.5 | -0.428 | 0.10806 | -0.023 | -3.96
-10 | -0.4 | 0.09728 | -0.024 | -4.109
-9.5 | -0.371 | 0.07651 | -0.023 | -4.85
-9 | -0.343 | 0.06752 | -0.024 | -5.078
-8.5 | -0.314 | 0.06712 | -0.023 | -4.679
-8 | -0.286 | 0.05731 | -0.024 | -4.986
-7.5 | -0.257 | 0.05445 | -0.023 | -4.722
-7 | -0.357 | 0.05044 | -0.022 | -7.086
-6.5 | -0.348 | 0.0465 | -0.024 | -7.483
-6 | -0.388 | 0.01319 | -0.062 | -29.442
-5.5 | -0.334 | 0.0125 | -0.063 | -26.741
-5 | -0.273 | 0.01198 | -0.064 | -22.796
-4.5 | -0.208 | 0.01144 | -0.065 | -18.162
-4 | -0.14 | 0.01135 | -0.066 | -12.31
-3.5 | -0.07 | 0.01107 | -0.067 | -6.343
-3 | 0 | 0.01033 | -0.069 | 0.02
-2.5 | 0.071 | 0.00875 | -0.07 | 8.132
-2 | 0.142 | 0.00871 | -0.071 | 16.359
-1.5 | 0.214 | 0.00867 | -0.072 | 24.699
-1 | 0.285 | 0.00869 | -0.073 | 32.861
-0.5 | 0.357 | 0.00871 | -0.074 | 40.945
0 | 0.432 | 0.00874 | -0.076 | 49.364
0.5 | 0.503 | 0.00885 | -0.077 | 56.887
1 | 0.575 | 0.00899 | -0.078 | 64.003
1.5 | 0.647 | 0.00918 | -0.079 | 70.501
2 | 0.719 | 0.00889 | -0.08 | 80.892
2.5 | 0.791 | 0.00907 | -0.081 | 87.206
3 | 0.862 | 0.00929 | -0.083 | 92.856
3.5 | 0.934 | 0.00963 | -0.084 | 96.998
4 | 0.999 | 0.00998 | -0.085 | 100.151
4.5 | 1.069 | 0.01034 | -0.086 | 103.431
5 | 1.138 | 0.01073 | -0.087 | 106.052
5.5 | 1.207 | 0.01126 | -0.088 | 107.138
6 | 1.272 | 0.01178 | -0.089 | 107.968
6.5 | 1.305 | 0.01272 | -0.089 | 102.637
7 | 1.357 | 0.01367 | -0.089 | 99.331
7.5 | 1.403 | 0.01494 | -0.09 | 93.958
8 | 1.419 | 0.02471 | -0.089 | 57.415
8.5 | 1.44 | 0.03009 | -0.089 | 47.864
9 | 1.448 | 0.03244 | -0.09 | 44.643
9.5 | 1.425 | 0.03538 | -0.091 | 40.281
10 | 1.332 | 0.03917 | -0.091 | 34.013
10.5 | 0.768 | 0.07823 | -0.037 | 9.814
11 | 0.797 | 0.08298 | -0.042 | 9.6
11.5 | 0.824 | 0.10963 | -0.041 | 7.517
12 | 0.852 | 0.11535 | -0.042 | 7.384
12.5 | 0.881 | 0.12454 | -0.046 | 7.072
13 | 0.909 | 0.1317 | -0.047 | 6.898
13.5 | 0.939 | 0.13887 | -0.053 | 6.765
14 | 0.968 | 0.14926 | -0.055 | 6.482

## 40. Re 750k Mach 0.50 (2)
BIGFOIL.COM POLAR EXPORT
GA 35A416
GA 35A416 |  |  |  | Cl Max: | 1.2856 | at alpha= | 7.5 | deg
XFOIL ncrit=9 |  |  |  | L/D Max: | 119.979 | at alpha= | 5.5 | deg
Re: | 750000 |  |  | Cd Min: | 0.25378 | at alpha= | -20 | deg
Mach: | 0.5 |  |  | Cl=0 at alpha= | -3.0732 | deg
|  |  |  | @ Cl=0.1, Cd= | 0.0086653
|  |  |  | @ Cl=0.4, Cd= | 0.0080914
|  |  |  | @ Cl=0.6, Cd= | 0.0080461
alpha (deg) | Cl | Cd | Cm | Cl/Cd
-20 | -0.5996 | 0.25378 | 0.0212 | -2.3627
-19.5 | -0.5782 | 0.2444 | 0.0145 | -2.3658
-19 | -0.5555 | 0.23628 | 0.0096 | -2.351
-18.5 | -0.5313 | 0.22949 | 0.0056 | -2.3151
-18 | -0.5079 | 0.22223 | 0.0009 | -2.2855
-17.5 | -0.4854 | 0.21448 | -0.0039 | -2.2631
-17 | -0.4683 | 0.20471 | -0.011 | -2.2876
-16.5 | -0.4449 | 0.19722 | -0.0144 | -2.2559
-16 | -0.4216 | 0.19049 | -0.0181 | -2.2132
-15.5 | -0.3998 | 0.18319 | -0.0224 | -2.1824
-15 | -0.3847 | 0.17365 | -0.0288 | -2.2154
-14.5 | -0.3673 | 0.16598 | -0.0323 | -2.2129
-14 | -0.349 | 0.15994 | -0.0337 | -2.1821
-13.5 | -0.3312 | 0.15296 | -0.0368 | -2.1653
-13 | -0.3218 | 0.14357 | -0.0423 | -2.2414
-12.5 | -0.3145 | 0.13367 | -0.0477 | -2.3528
-12 | -0.2985 | 0.12704 | -0.0496 | -2.3497
-11.5 | -0.2969 | 0.11604 | -0.0541 | -2.5586
-10.5 | -0.2831 | 0.09997 | -0.0611 | -2.8318
-10 | -0.2883 | 0.08979 | -0.0661 | -3.2108
-9.5 | -0.3027 | 0.07827 | -0.0724 | -3.8674
-9 | -0.3297 | 0.06432 | -0.0812 | -5.1259
-8.5 | -0.368 | 0.0475 | -0.0953 | -7.7474
-8 | -0.3998 | 0.03633 | -0.1049 | -11.0047
-7 | -0.4254 | 0.023 | -0.0992 | -18.4957
-6.5 | -0.3953 | 0.0186 | -0.0946 | -21.2527
-6 | -0.3464 | 0.01616 | -0.0911 | -21.4356
-5.5 | -0.2926 | 0.01438 | -0.0878 | -20.3477
-5 | -0.2358 | 0.01311 | -0.0851 | -17.9863
-4.5 | -0.1764 | 0.0121 | -0.0828 | -14.5785
-4 | -0.1145 | 0.0114 | -0.0812 | -10.0439
-3.5 | -0.0519 | 0.01073 | -0.0799 | -4.8369
-3 | 0.0089 | 0.01001 | -0.0786 | 0.88911
-2.5 | 0.0648 | 0.00892 | -0.077 | 7.2646
-2 | 0.127 | 0.00847 | -0.0761 | 14.9941
-1.5 | 0.1924 | 0.00836 | -0.0757 | 23.0144
-1 | 0.2588 | 0.00827 | -0.0755 | 31.2938
-0.5 | 0.3242 | 0.0082 | -0.0752 | 39.5366
0 | 0.3888 | 0.0081 | -0.0748 | 48
0.5 | 0.4539 | 0.00805 | -0.0745 | 56.3851
1 | 0.5187 | 0.00805 | -0.0741 | 64.4348
1.5 | 0.5829 | 0.00803 | -0.0736 | 72.5903
2 | 0.6468 | 0.00809 | -0.0728 | 79.9506
2.5 | 0.7101 | 0.00814 | -0.0718 | 87.2359
3 | 0.7744 | 0.00831 | -0.0708 | 93.1889
3.5 | 0.8467 | 0.00852 | -0.0714 | 99.3779
4 | 0.9306 | 0.00879 | -0.0745 | 105.8703
4.5 | 1.0216 | 0.00911 | -0.079 | 112.1405
5 | 1.1145 | 0.00942 | -0.0836 | 118.3121
5.5 | 1.1674 | 0.00973 | -0.0804 | 119.9794
6 | 1.2032 | 0.01013 | -0.0736 | 118.7759
6.5 | 1.2377 | 0.01069 | -0.0667 | 115.7811
7 | 1.2659 | 0.01161 | -0.0593 | 109.0353
7.5 | 1.2856 | 0.01347 | -0.0521 | 95.4417
8 | 1.2827 | 0.01731 | -0.0451 | 74.1017
8.5 | 1.2657 | 0.02274 | -0.0388 | 55.6596
9 | 1.2508 | 0.02833 | -0.0335 | 44.1511
10 | 1.24 | 0.03902 | -0.0254 | 31.7786
10.5 | 1.2418 | 0.04435 | -0.0224 | 28
11 | 1.2446 | 0.04986 | -0.0199 | 24.9619
11.5 | 1.2477 | 0.05557 | -0.0177 | 22.4528
12 | 1.2491 | 0.0617 | -0.016 | 20.2447
12.5 | 1.2479 | 0.0683 | -0.0147 | 18.2709

## 41. Re 1M Mach 0.00 (1)
BIGFOIL.COM POLAR EXPORT
GA 35A416
GA 35A416 |  |  |  | Cl Max: | 1.66 | at alpha= | 15 | deg
JavaFoil+Calcfoil stall+Eppler ext transition |  |  |  | L/D Max: | 127.62 | at alpha= | 8.5 | deg
Re: | 1000000 |  |  | Cd Min: | 0.00745 | at alpha= | 1.5 | deg
Mach: | 0 |  |  | Cl=0 at alpha= | -3 | deg
|  |  |  | @ Cl=0.1, Cd= | 0.0076977
|  |  |  | @ Cl=0.4, Cd= | 0.0076684
|  |  |  | @ Cl=0.6, Cd= | 0.0074817
alpha (deg) | Cl | Cd | Cm | Cl/Cd
-15 | -0.714 | 0.1113 | -0.016 | -6.416
-14.5 | -0.715 | 0.10564 | -0.016 | -6.77
-14 | -0.714 | 0.09934 | -0.017 | -7.192
-13.5 | -0.71 | 0.09455 | -0.018 | -7.512
-13 | -0.704 | 0.08823 | -0.019 | -7.977
-12.5 | -0.694 | 0.08419 | -0.019 | -8.238
-12 | -0.682 | 0.07815 | -0.021 | -8.728
-11.5 | -0.666 | 0.07345 | -0.022 | -9.07
-11 | -0.651 | 0.06625 | -0.026 | -9.833
-10.5 | -0.685 | 0.03335 | -0.038 | -20.538
-10 | -0.716 | 0.0165 | -0.045 | -43.43
-9.5 | -0.695 | 0.01407 | -0.047 | -49.415
-9 | -0.656 | 0.01334 | -0.048 | -49.168
-8.5 | -0.613 | 0.01272 | -0.049 | -48.181
-8 | -0.567 | 0.01233 | -0.05 | -45.997
-7.5 | -0.518 | 0.01202 | -0.051 | -43.12
-7 | -0.467 | 0.01156 | -0.052 | -40.389
-6.5 | -0.413 | 0.01118 | -0.053 | -36.94
-6 | -0.358 | 0.01052 | -0.054 | -33.997
-5.5 | -0.3 | 0.01079 | -0.055 | -27.833
-5 | -0.242 | 0.01056 | -0.055 | -22.917
-4.5 | -0.182 | 0.01021 | -0.056 | -17.87
-4 | -0.122 | 0.01012 | -0.058 | -12.065
-3.5 | -0.061 | 0.00959 | -0.059 | -6.374
-3 | 0 | 0.00782 | -0.06 | 0.023
-2.5 | 0.062 | 0.00771 | -0.061 | 8.014
-2 | 0.124 | 0.00769 | -0.062 | 16.065
-1.5 | 0.186 | 0.00769 | -0.063 | 24.129
-1 | 0.247 | 0.00768 | -0.064 | 32.196
-0.5 | 0.309 | 0.00769 | -0.065 | 40.204
0 | 0.374 | 0.00766 | -0.066 | 48.773
0.5 | 0.436 | 0.00768 | -0.067 | 56.77
1 | 0.498 | 0.00774 | -0.068 | 64.402
1.5 | 0.56 | 0.00745 | -0.069 | 75.255
2 | 0.623 | 0.0075 | -0.07 | 83.008
2.5 | 0.685 | 0.00761 | -0.071 | 90.021
3 | 0.747 | 0.00774 | -0.072 | 96.451
3.5 | 0.809 | 0.00783 | -0.073 | 103.351
4 | 0.867 | 0.00798 | -0.074 | 108.643
4.5 | 0.929 | 0.00816 | -0.075 | 113.754
5 | 0.989 | 0.00845 | -0.076 | 117.075
5.5 | 1.05 | 0.00864 | -0.077 | 121.544
6 | 1.109 | 0.00893 | -0.077 | 124.178
6.5 | 1.167 | 0.00922 | -0.078 | 126.534
7 | 1.224 | 0.00962 | -0.079 | 127.25
7.5 | 1.279 | 0.01003 | -0.08 | 127.573
8 | 1.333 | 0.01078 | -0.081 | 123.625
8.5 | 1.384 | 0.01085 | -0.082 | 127.62
9 | 1.393 | 0.01774 | -0.081 | 78.512
9.5 | 1.427 | 0.02141 | -0.081 | 66.665
10 | 1.465 | 0.02264 | -0.082 | 64.74
10.5 | 1.501 | 0.02397 | -0.082 | 62.607
11 | 1.533 | 0.02536 | -0.083 | 60.452
11.5 | 1.562 | 0.02693 | -0.084 | 58
12 | 1.587 | 0.0286 | -0.084 | 55.489
12.5 | 1.609 | 0.03028 | -0.085 | 53.121
13 | 1.627 | 0.03216 | -0.085 | 50.593
13.5 | 1.641 | 0.03413 | -0.086 | 48.079
14 | 1.652 | 0.03622 | -0.087 | 45.605
14.5 | 1.658 | 0.0386 | -0.087 | 42.946
15 | 1.66 | 0.04103 | -0.088 | 40.452
15.5 | 1.658 | 0.04394 | -0.088 | 37.724
16 | 1.652 | 0.04687 | -0.089 | 35.251
16.5 | 1.642 | 0.05002 | -0.089 | 32.824
17 | 1.618 | 0.05409 | -0.089 | 29.905
17.5 | 1.589 | 0.05861 | -0.089 | 27.116
18 | 1.557 | 0.06365 | -0.089 | 24.457
18.5 | 1.52 | 0.06945 | -0.089 | 21.881
19 | 1.479 | 0.07629 | -0.089 | 19.387
19.5 | 1.43 | 0.08715 | -0.088 | 16.405
20 | 1.361 | 0.10896 | -0.084 | 12.492

## 42. Re 1M Mach 0.00 (2)
BIGFOIL.COM POLAR EXPORT
GA 35A416
GA 35A416 |  |  |  | Cl Max: | 1.4535 | at alpha= | 17 | deg
XFOIL ncrit=9 |  |  |  | L/D Max: | 142.35 | at alpha= | 6 | deg
Re: | 1000000 |  |  | Cd Min: | 0.21241 | at alpha= | -19 | deg
Mach: | 0 |  |  | Cl=0 at alpha= | -2.9885 | deg
|  |  |  | @ Cl=0.1, Cd= | 0.0070601
|  |  |  | @ Cl=0.4, Cd= | 0.0064141
|  |  |  | @ Cl=0.6, Cd= | 0.0063292
alpha (deg) | Cl | Cd | Cm | Cl/Cd
-19 | -0.5394 | 0.21241 | 0.0086 | -2.5394
-18.5 | -0.5213 | 0.20718 | 0.0052 | -2.5162
-18 | -0.504 | 0.20132 | 0.0015 | -2.5035
-17.5 | -0.488 | 0.19472 | -0.0023 | -2.5062
-15.5 | -0.8645 | 0.06499 | -0.0649 | -13.302
-15 | -0.8988 | 0.05232 | -0.0735 | -17.1789
-14.5 | -0.9197 | 0.04269 | -0.0797 | -21.5437
-14 | -0.9285 | 0.0358 | -0.0829 | -25.9358
-13.5 | -0.9274 | 0.03104 | -0.0834 | -29.8776
-13 | -0.911 | 0.0277 | -0.0832 | -32.8881
-12.5 | -0.8962 | 0.02545 | -0.0799 | -35.2141
-12 | -0.8727 | 0.02359 | -0.0769 | -36.9945
-11 | -0.802 | 0.02027 | -0.0732 | -39.5659
-10.5 | -0.7604 | 0.0189 | -0.0719 | -40.2328
-10 | -0.7153 | 0.01781 | -0.0709 | -40.1628
-9.5 | -0.6749 | 0.01611 | -0.0693 | -41.8932
-9 | -0.6267 | 0.01517 | -0.0686 | -41.3118
-8.5 | -0.5776 | 0.01433 | -0.0679 | -40.307
-8 | -0.5267 | 0.01363 | -0.0674 | -38.6427
-7.5 | -0.478 | 0.01265 | -0.0667 | -37.7866
-7 | -0.4254 | 0.01211 | -0.0663 | -35.128
-6.5 | -0.3734 | 0.01145 | -0.0659 | -32.6114
-6 | -0.3203 | 0.01093 | -0.0657 | -29.3047
-5.5 | -0.2666 | 0.01046 | -0.0655 | -25.4876
-5 | -0.2124 | 0.01004 | -0.0654 | -21.1554
-4.5 | -0.1586 | 0.00961 | -0.0652 | -16.5036
-4 | -0.1046 | 0.00912 | -0.0652 | -11.4693
-3.5 | -0.052 | 0.0086 | -0.0649 | -6.0465
-3 | -0.0012 | 0.00775 | -0.0645 | -0.15484
-2.5 | 0.0509 | 0.00721 | -0.0641 | 7.0596
-2 | 0.1066 | 0.00704 | -0.0642 | 15.142
-1.5 | 0.1626 | 0.00688 | -0.0644 | 23.6337
-0.5 | 0.2744 | 0.00666 | -0.0647 | 41.2012
0 | 0.3291 | 0.00651 | -0.0645 | 50.553
0.5 | 0.384 | 0.00644 | -0.0644 | 59.6273
1 | 0.4396 | 0.00635 | -0.0645 | 69.2283
1.5 | 0.4944 | 0.00635 | -0.0643 | 77.8583
2 | 0.5495 | 0.00632 | -0.0642 | 86.9462
2.5 | 0.6041 | 0.00633 | -0.0639 | 95.4344
3 | 0.6596 | 0.00643 | -0.0638 | 102.5816
3.5 | 0.7192 | 0.00653 | -0.0647 | 110.1378
4 | 0.7846 | 0.00668 | -0.0669 | 117.4551
4.5 | 0.8536 | 0.00689 | -0.0701 | 123.8897
5 | 0.9261 | 0.00706 | -0.0742 | 131.1756
5.5 | 0.9983 | 0.00725 | -0.0782 | 137.6966
6 | 1.0662 | 0.00749 | -0.0814 | 142.3498
6.5 | 1.1079 | 0.00779 | -0.079 | 142.2208
7 | 1.147 | 0.00821 | -0.0761 | 139.7077
7.5 | 1.1814 | 0.00885 | -0.0724 | 133.4915
8 | 1.2077 | 0.00993 | -0.0675 | 121.6213
8.5 | 1.2289 | 0.01138 | -0.0621 | 107.9877
9 | 1.2459 | 0.01285 | -0.0562 | 96.9572
9.5 | 1.2622 | 0.01459 | -0.051 | 86.5113
10 | 1.2808 | 0.01655 | -0.047 | 77.3897
10.5 | 1.3017 | 0.01868 | -0.044 | 69.6842
11 | 1.3221 | 0.02106 | -0.0414 | 62.7778
11.5 | 1.3402 | 0.02375 | -0.0391 | 56.4295
12 | 1.3577 | 0.02658 | -0.0369 | 51.0798
12.5 | 1.3721 | 0.02972 | -0.0347 | 46.1676
13 | 1.3843 | 0.03312 | -0.0326 | 41.7965
13.5 | 1.3965 | 0.0366 | -0.0307 | 38.1557
14 | 1.4101 | 0.04015 | -0.0293 | 35.1208
14.5 | 1.4195 | 0.04418 | -0.0278 | 32.1299
15 | 1.4316 | 0.04812 | -0.0268 | 29.7506
15.5 | 1.4347 | 0.05306 | -0.0256 | 27.0392
16 | 1.4435 | 0.0576 | -0.025 | 25.0608
16.5 | 1.4504 | 0.06243 | -0.0245 | 23.2324
17 | 1.4535 | 0.06781 | -0.0243 | 21.4349
17.5 | 1.4466 | 0.07453 | -0.0243 | 19.4096
18 | 1.4456 | 0.08073 | -0.0247 | 17.9066
18.5 | 1.4448 | 0.08706 | -0.0254 | 16.5955
19 | 1.4414 | 0.0938 | -0.0264 | 15.3667
19.5 | 1.4354 | 0.10108 | -0.0279 | 14.2006
20 | 1.427 | 0.10884 | -0.0298 | 13.111

## 43. Re 1M Mach 0.10 (1)
BIGFOIL.COM POLAR EXPORT
GA 35A416
GA 35A416 |  |  |  | Cl Max: | 1.647 | at alpha= | 14.5 | deg
JavaFoil+Calcfoil stall+Eppler ext transition |  |  |  | L/D Max: | 127.272 | at alpha= | 7.5 | deg
Re: | 1000000 |  |  | Cd Min: | 0.00748 | at alpha= | 1.5 | deg
Mach: | 0.1 |  |  | Cl=0 at alpha= | -3 | deg
|  |  |  | @ Cl=0.1, Cd= | 0.0077155
|  |  |  | @ Cl=0.4, Cd= | 0.0076661
|  |  |  | @ Cl=0.6, Cd= | 0.0075446
alpha (deg) | Cl | Cd | Cm | Cl/Cd
-15 | -0.691 | 0.11244 | -0.016 | -6.145
-14.5 | -0.694 | 0.10664 | -0.016 | -6.509
-14 | -0.696 | 0.10096 | -0.016 | -6.893
-13.5 | -0.695 | 0.09532 | -0.018 | -7.296
-13 | -0.691 | 0.08967 | -0.018 | -7.705
-12.5 | -0.684 | 0.08433 | -0.02 | -8.11
-12 | -0.673 | 0.07939 | -0.02 | -8.476
-11.5 | -0.66 | 0.07418 | -0.022 | -8.898
-11 | -0.644 | 0.06856 | -0.024 | -9.388
-10.5 | -0.63 | 0.06012 | -0.029 | -10.472
-10 | -0.705 | 0.01794 | -0.044 | -39.304
-9.5 | -0.691 | 0.01434 | -0.047 | -48.213
-9 | -0.656 | 0.01347 | -0.048 | -48.696
-8.5 | -0.614 | 0.01289 | -0.049 | -47.616
-8 | -0.568 | 0.01239 | -0.05 | -45.842
-7.5 | -0.52 | 0.01212 | -0.051 | -42.866
-7 | -0.468 | 0.01165 | -0.052 | -40.183
-6.5 | -0.415 | 0.01128 | -0.053 | -36.742
-6 | -0.359 | 0.01091 | -0.054 | -32.902
-5.5 | -0.302 | 0.01086 | -0.055 | -27.774
-5 | -0.243 | 0.01054 | -0.056 | -23.053
-4.5 | -0.183 | 0.01017 | -0.057 | -18.019
-4 | -0.123 | 0.01022 | -0.058 | -12.002
-3.5 | -0.061 | 0.00959 | -0.059 | -6.41
-3 | 0 | 0.00782 | -0.06 | 0.023
-2.5 | 0.062 | 0.00774 | -0.061 | 8.025
-2 | 0.124 | 0.0077 | -0.062 | 16.131
-1.5 | 0.186 | 0.00766 | -0.063 | 24.343
-1 | 0.249 | 0.00762 | -0.064 | 32.621
-0.5 | 0.311 | 0.00766 | -0.065 | 40.545
0 | 0.376 | 0.00767 | -0.066 | 48.993
0.5 | 0.438 | 0.00766 | -0.067 | 57.238
1 | 0.501 | 0.00778 | -0.068 | 64.365
1.5 | 0.563 | 0.00748 | -0.069 | 75.281
2 | 0.626 | 0.00759 | -0.07 | 82.457
2.5 | 0.688 | 0.00764 | -0.071 | 90.104
3 | 0.751 | 0.00774 | -0.072 | 96.987
3.5 | 0.813 | 0.00783 | -0.073 | 103.785
4 | 0.872 | 0.008 | -0.074 | 109.013
4.5 | 0.933 | 0.00819 | -0.075 | 113.898
5 | 0.994 | 0.00851 | -0.076 | 116.842
5.5 | 1.055 | 0.00869 | -0.077 | 121.405
6 | 1.114 | 0.00897 | -0.078 | 124.209
6.5 | 1.173 | 0.00928 | -0.079 | 126.314
7 | 1.23 | 0.00968 | -0.08 | 126.965
7.5 | 1.285 | 0.0101 | -0.081 | 127.272
8 | 1.339 | 0.01075 | -0.082 | 124.541
8.5 | 1.39 | 0.01097 | -0.083 | 126.693
9 | 1.397 | 0.01799 | -0.081 | 77.68
9.5 | 1.431 | 0.0217 | -0.081 | 65.962
10 | 1.469 | 0.02295 | -0.082 | 64
10.5 | 1.504 | 0.02432 | -0.083 | 61.833
11 | 1.535 | 0.02575 | -0.083 | 59.617
11.5 | 1.563 | 0.02735 | -0.084 | 57.131
12 | 1.586 | 0.02908 | -0.085 | 54.545
12.5 | 1.607 | 0.03078 | -0.085 | 52.204
13 | 1.623 | 0.03273 | -0.086 | 49.594
13.5 | 1.636 | 0.03479 | -0.086 | 47.011
14 | 1.643 | 0.0371 | -0.087 | 44.29
14.5 | 1.647 | 0.03941 | -0.088 | 41.786
15 | 1.646 | 0.042 | -0.088 | 39.193
15.5 | 1.64 | 0.04501 | -0.088 | 36.443
16 | 1.631 | 0.04806 | -0.089 | 33.935
16.5 | 1.617 | 0.05142 | -0.089 | 31.443
17 | 1.587 | 0.05599 | -0.089 | 28.349
17.5 | 1.553 | 0.06112 | -0.089 | 25.404
18 | 1.514 | 0.06672 | -0.089 | 22.694
18.5 | 1.471 | 0.07351 | -0.089 | 20.006
19 | 1.418 | 0.08374 | -0.088 | 16.932
19.5 | 1.357 | 0.0991 | -0.086 | 13.693

## 44. Re 1M Mach 0.10 (2)
BIGFOIL.COM POLAR EXPORT
GA 35A416
GA 35A416 |  |  |  | Cl Max: | 1.4436 | at alpha= | 17 | deg
XFOIL ncrit=9 |  |  |  | L/D Max: | 142.202 | at alpha= | 6 | deg
Re: | 1000000 |  |  | Cd Min: | 0.20786 | at alpha= | -18.5 | deg
Mach: | 0.1 |  |  | Cl=0 at alpha= | -2.9914 | deg
|  |  |  | @ Cl=0.1, Cd= | 0.0070848
|  |  |  | @ Cl=0.4, Cd= | 0.0064405
|  |  |  | @ Cl=0.6, Cd= | 0.0063572
alpha (deg) | Cl | Cd | Cm | Cl/Cd
-18.5 | -0.5211 | 0.20786 | 0.0052 | -2.507
-18 | -0.5037 | 0.20199 | 0.0015 | -2.4937
-17.5 | -0.4874 | 0.19537 | -0.0023 | -2.4948
-16.5 | -0.466 | 0.17766 | -0.0115 | -2.623
-16 | -0.449 | 0.17212 | -0.0144 | -2.6086
-15 | -0.8338 | 0.06397 | -0.0662 | -13.0342
-14.5 | -0.872 | 0.05054 | -0.0756 | -17.2537
-14 | -0.8917 | 0.0411 | -0.0817 | -21.6959
-13.5 | -0.8989 | 0.03456 | -0.0846 | -26.0098
-13 | -0.8908 | 0.03003 | -0.0858 | -29.6637
-12 | -0.8642 | 0.02483 | -0.0798 | -34.8047
-11.5 | -0.8368 | 0.02288 | -0.0771 | -36.5734
-10.5 | -0.7618 | 0.01947 | -0.0736 | -39.1269
-10 | -0.7168 | 0.01832 | -0.0724 | -39.1266
-9.5 | -0.677 | 0.01648 | -0.0707 | -41.0801
-9 | -0.6294 | 0.01545 | -0.0698 | -40.7379
-8.5 | -0.5802 | 0.01455 | -0.069 | -39.8763
-8 | -0.5296 | 0.01378 | -0.0683 | -38.4325
-7.5 | -0.4805 | 0.01278 | -0.0675 | -37.5978
-7 | -0.4279 | 0.0122 | -0.0671 | -35.0738
-6.5 | -0.3756 | 0.01152 | -0.0666 | -32.6042
-6 | -0.3222 | 0.011 | -0.0663 | -29.2909
-5.5 | -0.2681 | 0.01051 | -0.0661 | -25.509
-5 | -0.2136 | 0.01009 | -0.0659 | -21.1695
-4.5 | -0.1592 | 0.00966 | -0.0657 | -16.4803
-4 | -0.1051 | 0.00917 | -0.0656 | -11.4613
-3.5 | -0.0519 | 0.00866 | -0.0654 | -5.9931
-3 | -0.0009 | 0.00781 | -0.0649 | -0.11524
-2.5 | 0.0513 | 0.00725 | -0.0645 | 7.0759
-2 | 0.1073 | 0.00706 | -0.0646 | 15.1983
-1.5 | 0.1636 | 0.00691 | -0.0647 | 23.6758
-1 | 0.2201 | 0.00686 | -0.0649 | 32.0845
-0.5 | 0.2761 | 0.00668 | -0.065 | 41.3323
0 | 0.3311 | 0.00654 | -0.0649 | 50.6269
0.5 | 0.3864 | 0.00646 | -0.0648 | 59.8142
1 | 0.4423 | 0.00638 | -0.0648 | 69.326
1.5 | 0.4974 | 0.00639 | -0.0646 | 77.8404
2 | 0.5529 | 0.00634 | -0.0645 | 87.2082
2.5 | 0.6078 | 0.00636 | -0.0642 | 95.566
3 | 0.6636 | 0.00645 | -0.0641 | 102.8837
3.5 | 0.7231 | 0.00657 | -0.0649 | 110.0609
4 | 0.789 | 0.00671 | -0.0671 | 117.5857
4.5 | 0.8584 | 0.00691 | -0.0703 | 124.2258
5 | 0.9316 | 0.00708 | -0.0744 | 131.5819
5.5 | 1.0043 | 0.00729 | -0.0784 | 137.7641
6 | 1.0722 | 0.00754 | -0.0815 | 142.2016
6.5 | 1.1135 | 0.00786 | -0.0789 | 141.6667
7 | 1.1524 | 0.00829 | -0.0759 | 139.0109
7.5 | 1.1867 | 0.00894 | -0.0721 | 132.7405
8 | 1.2115 | 0.01009 | -0.0668 | 120.0694
8.5 | 1.232 | 0.01156 | -0.0612 | 106.5744
9 | 1.2475 | 0.01308 | -0.055 | 95.3746
9.5 | 1.2635 | 0.01493 | -0.0499 | 84.6283
10 | 1.281 | 0.01706 | -0.0459 | 75.0879
10.5 | 1.3015 | 0.01931 | -0.043 | 67.4003
11 | 1.322 | 0.02178 | -0.0405 | 60.6979
11.5 | 1.339 | 0.02463 | -0.0381 | 54.3646
12 | 1.3559 | 0.02758 | -0.0359 | 49.1624
12.5 | 1.3687 | 0.03089 | -0.0336 | 44.3088
13 | 1.3818 | 0.03428 | -0.0316 | 40.3092
13.5 | 1.3926 | 0.03799 | -0.0297 | 36.657
14 | 1.4057 | 0.04166 | -0.0282 | 33.7422
14.5 | 1.4156 | 0.04578 | -0.0269 | 30.9218
15 | 1.4259 | 0.04998 | -0.0258 | 28.5294
15.5 | 1.4276 | 0.05518 | -0.0247 | 25.8717
16 | 1.4371 | 0.05974 | -0.0241 | 24.0559
16.5 | 1.4429 | 0.06479 | -0.0237 | 22.2704
17 | 1.4436 | 0.07059 | -0.0236 | 20.4505
17.5 | 1.4325 | 0.07793 | -0.0238 | 18.3819
18 | 1.435 | 0.08384 | -0.0243 | 17.1159
18.5 | 1.4322 | 0.09054 | -0.0251 | 15.8184
19 | 1.4272 | 0.09764 | -0.0263 | 14.617
19.5 | 1.4206 | 0.10515 | -0.028 | 13.5102
20 | 1.4104 | 0.11327 | -0.0302 | 12.4517

## 45. Re 1M Mach 0.25 (1)
BIGFOIL.COM POLAR EXPORT
GA 35A416
GA 35A416 |  |  |  | Cl Max: | 1.586 | at alpha= | 13 | deg
JavaFoil+Calcfoil stall+Eppler ext transition |  |  |  | L/D Max: | 125.287 | at alpha= | 7 | deg
Re: | 1000000 |  |  | Cd Min: | 0.00758 | at alpha= | 1.5 | deg
Mach: | 0.25 |  |  | Cl=0 at alpha= | -3 | deg
|  |  |  | @ Cl=0.1, Cd= | 0.0077906
|  |  |  | @ Cl=0.4, Cd= | 0.0077575
|  |  |  | @ Cl=0.6, Cd= | 0.0076259
alpha (deg) | Cl | Cd | Cm | Cl/Cd
-14 | -0.54 | 0.10676 | -0.018 | -5.059
-13.5 | -0.564 | 0.10079 | -0.018 | -5.592
-13 | -0.582 | 0.09448 | -0.017 | -6.157
-12.5 | -0.595 | 0.08885 | -0.018 | -6.694
-12 | -0.602 | 0.08398 | -0.018 | -7.168
-11.5 | -0.604 | 0.07843 | -0.019 | -7.696
-11 | -0.6 | 0.07351 | -0.02 | -8.16
-10.5 | -0.591 | 0.06874 | -0.022 | -8.593
-10 | -0.577 | 0.06408 | -0.025 | -9.007
-9.5 | -0.559 | 0.05837 | -0.027 | -9.577
-9 | -0.641 | 0.0148 | -0.048 | -43.314
-8.5 | -0.614 | 0.01359 | -0.05 | -45.152
-8 | -0.572 | 0.01283 | -0.051 | -44.566
-7.5 | -0.526 | 0.01249 | -0.052 | -42.09
-7 | -0.476 | 0.01198 | -0.053 | -39.693
-6.5 | -0.423 | 0.01155 | -0.054 | -36.576
-6 | -0.367 | 0.01109 | -0.055 | -33.079
-5.5 | -0.309 | 0.01045 | -0.056 | -29.565
-5 | -0.249 | 0.01082 | -0.057 | -23.016
-4.5 | -0.188 | 0.01038 | -0.058 | -18.108
-4 | -0.126 | 0.01003 | -0.059 | -12.558
-3.5 | -0.063 | 0.01016 | -0.06 | -6.21
-3 | 0 | 0.00786 | -0.061 | 0.024
-2.5 | 0.064 | 0.00783 | -0.062 | 8.149
-2 | 0.128 | 0.00776 | -0.064 | 16.435
-1.5 | 0.192 | 0.00772 | -0.065 | 24.815
-1 | 0.255 | 0.00776 | -0.066 | 32.917
-0.5 | 0.319 | 0.00773 | -0.067 | 41.28
0 | 0.386 | 0.00774 | -0.068 | 49.837
0.5 | 0.45 | 0.00782 | -0.069 | 57.598
1 | 0.515 | 0.00788 | -0.07 | 65.273
1.5 | 0.579 | 0.00758 | -0.071 | 76.337
2 | 0.643 | 0.00772 | -0.072 | 83.319
2.5 | 0.707 | 0.00778 | -0.073 | 90.899
3 | 0.771 | 0.0079 | -0.074 | 97.676
3.5 | 0.835 | 0.00807 | -0.075 | 103.468
4 | 0.895 | 0.00822 | -0.076 | 108.903
4.5 | 0.959 | 0.00847 | -0.077 | 113.158
5 | 1.021 | 0.00871 | -0.078 | 117.181
5.5 | 1.083 | 0.00899 | -0.079 | 120.539
6 | 1.144 | 0.00935 | -0.08 | 122.333
6.5 | 1.203 | 0.00964 | -0.081 | 124.842
7 | 1.261 | 0.01007 | -0.082 | 125.287
7.5 | 1.317 | 0.01062 | -0.083 | 124.087
8 | 1.371 | 0.01135 | -0.084 | 120.72
8.5 | 1.381 | 0.01738 | -0.083 | 79.453
9 | 1.419 | 0.01956 | -0.083 | 72.554
9.5 | 1.451 | 0.02337 | -0.083 | 62.096
10 | 1.485 | 0.02482 | -0.084 | 59.842
10.5 | 1.515 | 0.02641 | -0.085 | 57.366
11 | 1.54 | 0.02811 | -0.085 | 54.797
11.5 | 1.56 | 0.02994 | -0.086 | 52.113
12 | 1.575 | 0.03183 | -0.086 | 49.488
12.5 | 1.584 | 0.03398 | -0.087 | 46.602
13 | 1.586 | 0.03638 | -0.088 | 43.591
13.5 | 1.581 | 0.03896 | -0.088 | 40.585
14 | 1.569 | 0.04187 | -0.089 | 37.473
14.5 | 1.55 | 0.04529 | -0.089 | 34.216
15 | 1.523 | 0.04892 | -0.089 | 31.134
15.5 | 1.49 | 0.05266 | -0.09 | 28.288
16 | 1.445 | 0.05876 | -0.09 | 24.591
16.5 | 1.383 | 0.06884 | -0.088 | 20.088
17 | 1.204 | 0.12751 | -0.067 | 9.442
17.5 | 1.119 | 0.14789 | -0.056 | 7.569
18 | 1.042 | 0.16025 | -0.044 | 6.504

## 46. Re 1M Mach 0.25 (2)
BIGFOIL.COM POLAR EXPORT
GA 35A416
GA 35A416 |  |  |  | Cl Max: | 1.3961 | at alpha= | 16 | deg
XFOIL ncrit=9 |  |  |  | L/D Max: | 140.791 | at alpha= | 6 | deg
Re: | 1000000 |  |  | Cd Min: | 0.1758 | at alpha= | -16 | deg
Mach: | 0.25 |  |  | Cl=0 at alpha= | -3.0104 | deg
|  |  |  | @ Cl=0.1, Cd= | 0.0072186
|  |  |  | @ Cl=0.4, Cd= | 0.0065899
|  |  |  | @ Cl=0.6, Cd= | 0.0065152
alpha (deg) | Cl | Cd | Cm | Cl/Cd
-16 | -0.4409 | 0.1758 | -0.0148 | -2.508
-15.5 | -0.4247 | 0.16942 | -0.0182 | -2.5068
-15 | -0.4106 | 0.16214 | -0.022 | -2.5324
-14 | -0.4002 | 0.14259 | -0.0313 | -2.8066
-13.5 | -0.3882 | 0.13674 | -0.0334 | -2.839
-13 | -0.3801 | 0.12981 | -0.0359 | -2.9281
-12.5 | -0.6674 | 0.05817 | -0.073 | -11.4733
-11.5 | -0.7402 | 0.03432 | -0.0898 | -21.5676
-11 | -0.7508 | 0.02871 | -0.0885 | -26.1512
-10.5 | -0.7441 | 0.02492 | -0.0844 | -29.8596
-10 | -0.7174 | 0.02188 | -0.0815 | -32.7879
-9.5 | -0.6781 | 0.0198 | -0.0792 | -34.2475
-9 | -0.6397 | 0.01748 | -0.0768 | -36.5961
-8.5 | -0.592 | 0.01608 | -0.0753 | -36.8159
-8 | -0.5425 | 0.01491 | -0.0738 | -36.385
-7.5 | -0.4906 | 0.01392 | -0.0727 | -35.2443
-7 | -0.4403 | 0.01284 | -0.0714 | -34.2913
-6.5 | -0.3854 | 0.01216 | -0.0706 | -31.6941
-6 | -0.3314 | 0.01148 | -0.0699 | -28.8676
-5.5 | -0.2757 | 0.01088 | -0.0693 | -25.3401
-5 | -0.2201 | 0.0104 | -0.0688 | -21.1635
-4.5 | -0.1635 | 0.0099 | -0.0685 | -16.5152
-4 | -0.1076 | 0.00945 | -0.0682 | -11.3862
-3.5 | -0.052 | 0.0089 | -0.0679 | -5.8427
-3 | 0.0011 | 0.00814 | -0.0673 | 0.13514
-2.5 | 0.0536 | 0.00742 | -0.0667 | 7.2237
-2 | 0.1112 | 0.00717 | -0.0667 | 15.5091
-1.5 | 0.1689 | 0.00705 | -0.0667 | 23.9574
-1 | 0.2277 | 0.00695 | -0.0669 | 32.7626
-0.5 | 0.2856 | 0.00682 | -0.067 | 41.8768
0 | 0.3424 | 0.00672 | -0.0668 | 50.9524
0.5 | 0.3999 | 0.00659 | -0.0668 | 60.6829
1 | 0.4571 | 0.00655 | -0.0667 | 69.7863
1.5 | 0.5146 | 0.00652 | -0.0666 | 78.9264
2 | 0.5716 | 0.00649 | -0.0664 | 88.074
2.5 | 0.628 | 0.00654 | -0.066 | 96.0245
3 | 0.6854 | 0.00658 | -0.0657 | 104.1641
3.5 | 0.7446 | 0.00673 | -0.0659 | 110.6389
4 | 0.8126 | 0.00689 | -0.0681 | 117.939
4.5 | 0.8846 | 0.00707 | -0.0712 | 125.1202
5 | 0.9611 | 0.00728 | -0.0754 | 132.0192
5.5 | 1.0368 | 0.00753 | -0.0794 | 137.6892
6 | 1.1038 | 0.00784 | -0.0817 | 140.7908
6.5 | 1.1456 | 0.00816 | -0.0786 | 140.3922
7 | 1.1828 | 0.00867 | -0.0746 | 136.4245
7.5 | 1.2134 | 0.00947 | -0.0696 | 128.1309
8 | 1.2316 | 0.01092 | -0.0628 | 112.7839
8.5 | 1.2411 | 0.01265 | -0.0551 | 98.1107
9 | 1.2545 | 0.01472 | -0.0494 | 85.2242
9.5 | 1.2682 | 0.01729 | -0.0448 | 73.3488
10 | 1.2838 | 0.02014 | -0.0414 | 63.7438
10.5 | 1.3017 | 0.02306 | -0.0386 | 56.4484
11 | 1.3175 | 0.02623 | -0.0359 | 50.2287
11.5 | 1.3301 | 0.02972 | -0.0332 | 44.7544
12 | 1.3424 | 0.03332 | -0.0308 | 40.2881
12.5 | 1.3524 | 0.03725 | -0.0285 | 36.306
13 | 1.3629 | 0.04135 | -0.0266 | 32.9601
13.5 | 1.374 | 0.04555 | -0.0249 | 30.1647
14 | 1.3803 | 0.05036 | -0.0235 | 27.4087
14.5 | 1.3898 | 0.05501 | -0.0223 | 25.2645
15 | 1.3909 | 0.06066 | -0.0214 | 22.9294
15.5 | 1.3942 | 0.06626 | -0.0207 | 21.0414
16 | 1.3961 | 0.07221 | -0.0205 | 19.3339
16.5 | 1.3947 | 0.07867 | -0.0206 | 17.7285
17 | 1.3861 | 0.08618 | -0.0211 | 16.0838
17.5 | 1.3754 | 0.09416 | -0.0222 | 14.6071
18 | 1.371 | 0.10156 | -0.0235 | 13.4994
18.5 | 1.3626 | 0.10967 | -0.0254 | 12.4245
19 | 1.3538 | 0.11797 | -0.0278 | 11.4758
19.5 | 1.3435 | 0.12675 | -0.0308 | 10.5996
20 | 1.3329 | 0.13573 | -0.0345 | 9.8202

## 47. Re 1M Mach 0.50 (1)
BIGFOIL.COM POLAR EXPORT
GA 35A416
GA 35A416 |  |  |  | Cl Max: | 1.451 | at alpha= | 9 | deg
JavaFoil+Calcfoil stall+Eppler ext transition |  |  |  | L/D Max: | 114.7 | at alpha= | 6.5 | deg
Re: | 1000000 |  |  | Cd Min: | 0.00815 | at alpha= | -1.5 | deg
Mach: | 0.5 |  |  | Cl=0 at alpha= | -3 | deg
|  |  |  | @ Cl=0.1, Cd= | 0.0082528
|  |  |  | @ Cl=0.4, Cd= | 0.0082129
|  |  |  | @ Cl=0.6, Cd= | 0.0085125
alpha (deg) | Cl | Cd | Cm | Cl/Cd
-20 | -0.962 | 0.20065 | -0.019 | -4.792
-19.5 | -0.934 | 0.19553 | -0.019 | -4.779
-19 | -0.907 | 0.19236 | -0.02 | -4.715
-18.5 | -0.88 | 0.18372 | -0.02 | -4.787
-18 | -0.852 | 0.17712 | -0.021 | -4.812
-17.5 | -0.827 | 0.17963 | -0.022 | -4.603
-17 | -0.797 | 0.16815 | -0.022 | -4.738
-16.5 | -0.767 | 0.16277 | -0.021 | -4.714
-16 | -0.739 | 0.15961 | -0.021 | -4.629
-15.5 | -0.71 | 0.15236 | -0.021 | -4.663
-15 | -0.683 | 0.14519 | -0.022 | -4.704
-14.5 | -0.655 | 0.14002 | -0.022 | -4.676
-14 | -0.627 | 0.13476 | -0.023 | -4.649
-13.5 | -0.599 | 0.13184 | -0.023 | -4.54
-13 | -0.572 | 0.12879 | -0.025 | -4.438
-12.5 | -0.541 | 0.11828 | -0.022 | -4.574
-12 | -0.512 | 0.11148 | -0.022 | -4.597
-11.5 | -0.484 | 0.10737 | -0.022 | -4.511
-11 | -0.456 | 0.10424 | -0.023 | -4.376
-10.5 | -0.428 | 0.10195 | -0.023 | -4.198
-10 | -0.4 | 0.09219 | -0.024 | -4.336
-9.5 | -0.371 | 0.07462 | -0.024 | -4.976
-9 | -0.343 | 0.06531 | -0.025 | -5.255
-8.5 | -0.314 | 0.06608 | -0.023 | -4.754
-8 | -0.286 | 0.05626 | -0.025 | -5.082
-7.5 | -0.257 | 0.05293 | -0.024 | -4.861
-7 | -0.358 | 0.0497 | -0.022 | -7.194
-6.5 | -0.349 | 0.04547 | -0.028 | -7.673
-6 | -0.388 | 0.01262 | -0.062 | -30.774
-5.5 | -0.334 | 0.0119 | -0.063 | -28.092
-5 | -0.273 | 0.01131 | -0.064 | -24.157
-4.5 | -0.208 | 0.01081 | -0.065 | -19.233
-4 | -0.14 | 0.01077 | -0.066 | -12.98
-3.5 | -0.07 | 0.0104 | -0.068 | -6.753
-3 | 0 | 0.00978 | -0.069 | 0.021
-2.5 | 0.071 | 0.00831 | -0.07 | 8.57
-2 | 0.142 | 0.00817 | -0.071 | 17.443
-1.5 | 0.214 | 0.00815 | -0.072 | 26.276
-1 | 0.285 | 0.00817 | -0.073 | 34.938
-0.5 | 0.357 | 0.00819 | -0.074 | 43.561
0 | 0.432 | 0.00823 | -0.076 | 52.449
0.5 | 0.503 | 0.00836 | -0.077 | 60.225
1 | 0.575 | 0.00845 | -0.078 | 68.066
1.5 | 0.647 | 0.00863 | -0.079 | 74.984
2 | 0.719 | 0.00837 | -0.08 | 85.845
2.5 | 0.791 | 0.00855 | -0.081 | 92.521
3 | 0.862 | 0.00881 | -0.083 | 97.875
3.5 | 0.934 | 0.00911 | -0.084 | 102.552
4 | 0.999 | 0.00941 | -0.085 | 106.218
4.5 | 1.069 | 0.00975 | -0.086 | 109.622
5 | 1.138 | 0.01015 | -0.087 | 112.134
5.5 | 1.207 | 0.01058 | -0.088 | 114.005
6 | 1.272 | 0.01111 | -0.09 | 114.547
6.5 | 1.334 | 0.01163 | -0.091 | 114.7
7 | 1.362 | 0.01293 | -0.09 | 105.3
7.5 | 1.408 | 0.01409 | -0.09 | 99.901
8 | 1.423 | 0.0232 | -0.089 | 61.329
8.5 | 1.443 | 0.0285 | -0.09 | 50.623
9 | 1.451 | 0.03075 | -0.09 | 47.187
9.5 | 1.428 | 0.03351 | -0.091 | 42.617
10 | 1.335 | 0.03716 | -0.092 | 35.923
10.5 | 0.769 | 0.07528 | -0.042 | 10.214
11 | 0.923 | 0.04496 | -0.092 | 20.53
11.5 | 0.824 | 0.10536 | -0.042 | 7.823
12 | 0.852 | 0.11051 | -0.042 | 7.709
12.5 | 0.881 | 0.11884 | -0.046 | 7.413
13 | 0.909 | 0.12502 | -0.047 | 7.269
13.5 | 0.941 | 0.13183 | -0.056 | 7.141
14 | 0.968 | 0.14344 | -0.055 | 6.749

## 48. Re 1M Mach 0.50 (2)
BIGFOIL.COM POLAR EXPORT
GA 35A416
GA 35A416 |  |  |  | Cl Max: | 1.283 | at alpha= | 7.5 | deg
XFOIL ncrit=9 |  |  |  | L/D Max: | 133.367 | at alpha= | 5.5 | deg
Re: | 1000000 |  |  | Cd Min: | 0.25189 | at alpha= | -20 | deg
Mach: | 0.5 |  |  | Cl=0 at alpha= | -3.0717 | deg
|  |  |  | @ Cl=0.1, Cd= | 0.0081104
|  |  |  | @ Cl=0.4, Cd= | 0.0073686
|  |  |  | @ Cl=0.6, Cd= | 0.0072534
alpha (deg) | Cl | Cd | Cm | Cl/Cd
-20 | -0.6021 | 0.25189 | 0.0202 | -2.3903
-19.5 | -0.5796 | 0.24369 | 0.0152 | -2.3784
-19 | -0.5557 | 0.23682 | 0.0109 | -2.3465
-18.5 | -0.5323 | 0.22962 | 0.0062 | -2.3182
-18 | -0.5092 | 0.22208 | 0.0014 | -2.2929
-17.5 | -0.4889 | 0.21267 | -0.0047 | -2.2989
-16.5 | -0.4457 | 0.19718 | -0.0134 | -2.2604
-16 | -0.4232 | 0.19026 | -0.0175 | -2.2243
-15.5 | -0.4018 | 0.18271 | -0.0219 | -2.1991
-15 | -0.3912 | 0.17324 | -0.0271 | -2.2581
-14.5 | -0.3753 | 0.16547 | -0.0302 | -2.2681
-14 | -0.3537 | 0.15946 | -0.0325 | -2.2181
-13.5 | -0.3355 | 0.15233 | -0.036 | -2.2025
-13 | -0.3202 | 0.14444 | -0.0399 | -2.2168
-12.5 | -0.3165 | 0.13306 | -0.0462 | -2.3786
-12 | -0.3057 | 0.12503 | -0.0486 | -2.445
-11.5 | -0.2965 | 0.11692 | -0.0522 | -2.5359
-11 | -0.2944 | 0.10744 | -0.0565 | -2.7401
-10.5 | -0.2981 | 0.09721 | -0.0613 | -3.0666
-10 | -0.3066 | 0.08662 | -0.0668 | -3.5396
-9.5 | -0.3264 | 0.07441 | -0.0738 | -4.3865
-9 | -0.3621 | 0.05834 | -0.0842 | -6.2067
-8.5 | -0.399 | 0.04305 | -0.0983 | -9.2683
-8 | -0.4316 | 0.03278 | -0.1057 | -13.1666
-7.5 | -0.457 | 0.02578 | -0.1023 | -17.7269
-7 | -0.4486 | 0.02 | -0.0973 | -22.43
-6.5 | -0.4096 | 0.01669 | -0.0931 | -24.5416
-6 | -0.3589 | 0.0145 | -0.0894 | -24.7517
-5.5 | -0.3034 | 0.01295 | -0.0862 | -23.4286
-5 | -0.2433 | 0.01197 | -0.0838 | -20.3258
-4.5 | -0.1816 | 0.01108 | -0.0819 | -16.3899
-4 | -0.1179 | 0.0105 | -0.0804 | -11.2286
-3.5 | -0.0538 | 0.00993 | -0.0793 | -5.4179
-3 | 0.009 | 0.00933 | -0.0783 | 0.96463
-2.5 | 0.0683 | 0.00852 | -0.0771 | 8.0164
-2 | 0.1279 | 0.00775 | -0.0759 | 16.5032
-1.5 | 0.1933 | 0.00759 | -0.0755 | 25.4677
-1 | 0.2603 | 0.00751 | -0.0755 | 34.6605
-0.5 | 0.327 | 0.00743 | -0.0754 | 44.0108
0 | 0.3925 | 0.00738 | -0.0752 | 53.1843
0.5 | 0.4581 | 0.00728 | -0.0751 | 62.9258
1 | 0.5233 | 0.00729 | -0.0748 | 71.7833
1.5 | 0.5889 | 0.00725 | -0.0746 | 81.2276
2 | 0.6535 | 0.00727 | -0.074 | 89.89
2.5 | 0.7182 | 0.00729 | -0.0734 | 98.5185
3.5 | 0.8462 | 0.0075 | -0.0713 | 112.8267
4 | 0.9186 | 0.00774 | -0.0719 | 118.6822
4.5 | 0.9995 | 0.00805 | -0.0743 | 124.1615
5 | 1.0895 | 0.00839 | -0.0784 | 129.857
5.5 | 1.1803 | 0.00885 | -0.0825 | 133.3672
6 | 1.2141 | 0.00929 | -0.0754 | 130.6889
6.5 | 1.2463 | 0.00988 | -0.0681 | 126.1437
7 | 1.2714 | 0.01094 | -0.0602 | 116.2157
7.5 | 1.283 | 0.01327 | -0.0524 | 96.6843
8 | 1.2748 | 0.01764 | -0.0453 | 72.2676
8.5 | 1.2648 | 0.02274 | -0.0395 | 55.6201
9 | 1.2588 | 0.02777 | -0.0346 | 45.3295
10 | 1.2599 | 0.03762 | -0.0267 | 33.4902
10.5 | 1.2659 | 0.04259 | -0.0237 | 29.7229
11 | 1.2707 | 0.04787 | -0.021 | 26.5448
11.5 | 1.2754 | 0.05338 | -0.0186 | 23.8928
12 | 1.2792 | 0.05923 | -0.0167 | 21.5972
12.5 | 1.2807 | 0.06551 | -0.0151 | 19.5497

## 49. Re 2M Mach 0.00 (1)
BIGFOIL.COM POLAR EXPORT
GA 35A416
GA 35A416 |  |  |  | Cl Max: | 1.67 | at alpha= | 15 | deg
JavaFoil+Calcfoil stall+Eppler ext transition |  |  |  | L/D Max: | 140.235 | at alpha= | 6.5 | deg
Re: | 2000000 |  |  | Cd Min: | 0.00672 | at alpha= | -1.5 | deg
Mach: | 0 |  |  | Cl=0 at alpha= | -3 | deg
|  |  |  | @ Cl=0.1, Cd= | 0.0068832
|  |  |  | @ Cl=0.4, Cd= | 0.006901
|  |  |  | @ Cl=0.6, Cd= | 0.0070962
alpha (deg) | Cl | Cd | Cm | Cl/Cd
-16.5 | -0.702 | 0.12284 | -0.018 | -5.712
-16 | -0.711 | 0.11362 | -0.019 | -6.26
-15.5 | -0.718 | 0.1073 | -0.02 | -6.691
-15 | -0.722 | 0.10098 | -0.021 | -7.152
-14.5 | -0.723 | 0.09644 | -0.022 | -7.5
-14 | -0.725 | 0.08883 | -0.023 | -8.159
-13.5 | -0.724 | 0.0818 | -0.025 | -8.851
-13 | -0.726 | 0.07112 | -0.028 | -10.201
-12.5 | -0.714 | 0.06864 | -0.028 | -10.396
-12 | -0.775 | 0.02781 | -0.038 | -27.858
-11.5 | -0.786 | 0.01864 | -0.041 | -42.146
-11 | -0.777 | 0.01599 | -0.043 | -48.617
-10.5 | -0.761 | 0.01426 | -0.045 | -53.375
-10 | -0.732 | 0.0135 | -0.046 | -54.183
-9.5 | -0.696 | 0.01238 | -0.047 | -56.206
-9 | -0.656 | 0.01182 | -0.048 | -55.526
-8.5 | -0.613 | 0.01132 | -0.049 | -54.162
-8 | -0.567 | 0.01093 | -0.05 | -51.884
-7.5 | -0.518 | 0.01072 | -0.051 | -48.366
-7 | -0.467 | 0.0103 | -0.052 | -45.32
-6.5 | -0.413 | 0.00994 | -0.053 | -41.554
-6 | -0.358 | 0.00964 | -0.054 | -37.113
-5.5 | -0.3 | 0.0097 | -0.055 | -30.989
-5 | -0.242 | 0.0094 | -0.056 | -25.749
-4.5 | -0.182 | 0.00902 | -0.057 | -20.234
-4 | -0.122 | 0.00908 | -0.058 | -13.449
-3.5 | -0.061 | 0.00853 | -0.059 | -7.169
-3 | 0 | 0.00696 | -0.06 | 0.026
-2.5 | 0.062 | 0.00692 | -0.061 | 8.93
-2 | 0.124 | 0.00686 | -0.062 | 18.008
-1.5 | 0.186 | 0.00672 | -0.063 | 27.626
-1 | 0.247 | 0.00677 | -0.064 | 36.546
-0.5 | 0.309 | 0.00688 | -0.065 | 44.965
0 | 0.374 | 0.00688 | -0.066 | 54.313
0.5 | 0.436 | 0.00693 | -0.067 | 62.894
1 | 0.498 | 0.00695 | -0.068 | 71.697
1.5 | 0.56 | 0.00702 | -0.069 | 79.824
2 | 0.623 | 0.00714 | -0.07 | 87.169
2.5 | 0.685 | 0.00688 | -0.071 | 99.465
3 | 0.747 | 0.00706 | -0.072 | 105.753
3.5 | 0.809 | 0.00722 | -0.073 | 112.074
4 | 0.867 | 0.0073 | -0.074 | 118.87
4.5 | 0.929 | 0.00753 | -0.075 | 123.238
5 | 0.989 | 0.00776 | -0.076 | 127.475
5.5 | 1.05 | 0.00787 | -0.077 | 133.317
6 | 1.109 | 0.00809 | -0.078 | 137.156
6.5 | 1.167 | 0.00832 | -0.079 | 140.235
7 | 1.224 | 0.00879 | -0.08 | 139.282
7.5 | 1.279 | 0.00923 | -0.08 | 138.673
8 | 1.333 | 0.01103 | -0.081 | 120.841
8.5 | 1.384 | 0.01322 | -0.082 | 104.69
9 | 1.403 | 0.01533 | -0.082 | 91.525
9.5 | 1.437 | 0.0186 | -0.082 | 77.282
10 | 1.476 | 0.01963 | -0.082 | 75.189
10.5 | 1.511 | 0.02073 | -0.083 | 72.9
11 | 1.544 | 0.02196 | -0.084 | 70.301
11.5 | 1.572 | 0.02331 | -0.084 | 67.467
12 | 1.598 | 0.02474 | -0.085 | 64.589
12.5 | 1.619 | 0.02621 | -0.086 | 61.798
13 | 1.637 | 0.02787 | -0.086 | 58.747
13.5 | 1.65 | 0.02969 | -0.087 | 55.582
14 | 1.661 | 0.03146 | -0.087 | 52.799
14.5 | 1.667 | 0.03348 | -0.088 | 49.81
15 | 1.67 | 0.03556 | -0.088 | 46.965
15.5 | 1.668 | 0.03807 | -0.089 | 43.816
16 | 1.663 | 0.04053 | -0.089 | 41.033
16.5 | 1.654 | 0.04312 | -0.09 | 38.351
17 | 1.631 | 0.04631 | -0.09 | 35.211
17.5 | 1.604 | 0.04989 | -0.091 | 32.142
18 | 1.573 | 0.05339 | -0.091 | 29.465
18.5 | 1.539 | 0.05727 | -0.091 | 26.878
19 | 1.502 | 0.06206 | -0.091 | 24.198
19.5 | 1.462 | 0.06709 | -0.091 | 21.792
20 | 1.419 | 0.07348 | -0.091 | 19.309

## 50. Re 2M Mach 0.00 (2)
BIGFOIL.COM POLAR EXPORT
GA 35A416
GA 35A416 |  |  |  | Cl Max: | 1.5709 | at alpha= | 18 | deg
XFOIL ncrit=9 |  |  |  | L/D Max: | 161.962 | at alpha= | 6 | deg
Re: | 2000000 |  |  | Cd Min: | 0.11192 | at alpha= | -18 | deg
Mach: | 0 |  |  | Cl=0 at alpha= | -3.0375 | deg
|  |  |  | @ Cl=0.1, Cd= | 0.0061811
|  |  |  | @ Cl=0.4, Cd= | 0.005445
|  |  |  | @ Cl=0.6, Cd= | 0.005246
alpha (deg) | Cl | Cd | Cm | Cl/Cd
-18 | -0.8451 | 0.11192 | -0.0346 | -7.5509
-17.5 | -0.9634 | 0.08244 | -0.0509 | -11.6861
-17 | -1.0333 | 0.06327 | -0.0625 | -16.3316
-16.5 | -1.0727 | 0.05024 | -0.0706 | -21.3515
-16 | -1.0898 | 0.04099 | -0.0764 | -26.587
-15.5 | -1.0932 | 0.03431 | -0.08 | -31.8624
-15 | -1.0878 | 0.02951 | -0.0815 | -36.8621
-14.5 | -1.0701 | 0.02607 | -0.0822 | -41.0472
-14 | -1.0574 | 0.02396 | -0.079 | -44.1319
-13.5 | -1.0334 | 0.02223 | -0.0765 | -46.4867
-13 | -1.0137 | 0.02008 | -0.0729 | -50.4831
-12.5 | -0.984 | 0.01804 | -0.0704 | -54.5455
-12 | -0.9433 | 0.01676 | -0.069 | -56.2828
-11.5 | -0.8979 | 0.01578 | -0.0681 | -56.9011
-11 | -0.8504 | 0.01491 | -0.0673 | -57.0355
-10.5 | -0.8018 | 0.01414 | -0.0666 | -56.7044
-10 | -0.7514 | 0.01343 | -0.0662 | -55.9494
-9.5 | -0.6996 | 0.01288 | -0.0658 | -54.3168
-9 | -0.6505 | 0.01195 | -0.0651 | -54.4351
-8.5 | -0.5983 | 0.01135 | -0.0648 | -52.7137
-8 | -0.545 | 0.01086 | -0.0646 | -50.1842
-7.5 | -0.491 | 0.01043 | -0.0645 | -47.0757
-7 | -0.4374 | 0.00991 | -0.0643 | -44.1372
-6.5 | -0.3828 | 0.00952 | -0.0643 | -40.2101
-6 | -0.3276 | 0.00918 | -0.0644 | -35.6863
-5.5 | -0.2725 | 0.00886 | -0.0644 | -30.7562
-5 | -0.2168 | 0.00854 | -0.0646 | -25.3864
-4.5 | -0.1613 | 0.00828 | -0.0647 | -19.4807
-4 | -0.1057 | 0.00792 | -0.0648 | -13.346
-3.5 | -0.0506 | 0.00759 | -0.0649 | -6.6667
-3 | 0.0041 | 0.00717 | -0.0649 | 0.57183
-2.5 | 0.0571 | 0.00658 | -0.0648 | 8.6778
-2 | 0.1098 | 0.00609 | -0.0645 | 18.0296
-1.5 | 0.1661 | 0.00584 | -0.0648 | 28.4418
-1 | 0.2227 | 0.00572 | -0.0651 | 38.9336
-0.5 | 0.2799 | 0.00569 | -0.0655 | 49.1916
0 | 0.337 | 0.00556 | -0.0659 | 60.6115
0.5 | 0.393 | 0.00546 | -0.0661 | 71.978
1 | 0.449 | 0.00534 | -0.0663 | 84.0824
1.5 | 0.5056 | 0.00528 | -0.0666 | 95.7576
2 | 0.5614 | 0.00528 | -0.0668 | 106.3258
2.5 | 0.6182 | 0.00523 | -0.0671 | 118.2027
3 | 0.6733 | 0.00524 | -0.0671 | 128.4924
3.5 | 0.7284 | 0.00525 | -0.0671 | 138.7429
4 | 0.7831 | 0.0053 | -0.067 | 147.7547
4.5 | 0.8373 | 0.00545 | -0.0668 | 153.633
5.5 | 0.9581 | 0.00598 | -0.0695 | 160.2174
6 | 1.0236 | 0.00632 | -0.0722 | 161.962
6.5 | 1.0882 | 0.00686 | -0.0749 | 158.6297
7 | 1.1474 | 0.00792 | -0.0769 | 144.8737
7.5 | 1.1677 | 0.00902 | -0.0706 | 129.4568
8 | 1.195 | 0.01001 | -0.0659 | 119.3806
8.5 | 1.2242 | 0.01113 | -0.0618 | 109.991
9 | 1.2497 | 0.01224 | -0.0572 | 102.0997
9.5 | 1.278 | 0.01338 | -0.0535 | 95.5157
10 | 1.3069 | 0.01468 | -0.0505 | 89.0259
10.5 | 1.3332 | 0.0163 | -0.0476 | 81.7914
11 | 1.3595 | 0.01812 | -0.0452 | 75.0276
11.5 | 1.3838 | 0.02022 | -0.043 | 68.4372
12 | 1.4073 | 0.0225 | -0.041 | 62.5467
12.5 | 1.4285 | 0.025 | -0.0391 | 57.14
13 | 1.4487 | 0.02766 | -0.0372 | 52.3753
13.5 | 1.4668 | 0.03048 | -0.0354 | 48.1234
14 | 1.4842 | 0.03345 | -0.0337 | 44.3707
14.5 | 1.4984 | 0.03679 | -0.032 | 40.7285
15 | 1.5152 | 0.04005 | -0.0308 | 37.8327
15.5 | 1.528 | 0.04373 | -0.0295 | 34.9417
16 | 1.5354 | 0.04807 | -0.0283 | 31.9409
16.5 | 1.5482 | 0.05196 | -0.0275 | 29.796
17 | 1.5587 | 0.0562 | -0.0269 | 27.7349
17.5 | 1.5664 | 0.0608 | -0.0264 | 25.7632
18 | 1.5709 | 0.06584 | -0.026 | 23.8594
18.5 | 1.5704 | 0.07163 | -0.0259 | 21.9238
19 | 1.562 | 0.07845 | -0.0261 | 19.9108
19.5 | 1.5645 | 0.08412 | -0.0266 | 18.5984
20 | 1.5633 | 0.09032 | -0.0274 | 17.3085

## 51. Re 2M Mach 0.10 (1)
BIGFOIL.COM POLAR EXPORT
GA 35A416
GA 35A416 |  |  |  | Cl Max: | 1.657 | at alpha= | 14.5 | deg
JavaFoil+Calcfoil stall+Eppler ext transition |  |  |  | L/D Max: | 139.595 | at alpha= | 6.5 | deg
Re: | 2000000 |  |  | Cd Min: | 0.00676 | at alpha= | -1 | deg
Mach: | 0.1 |  |  | Cl=0 at alpha= | -3 | deg
|  |  |  | @ Cl=0.1, Cd= | 0.0068403
|  |  |  | @ Cl=0.4, Cd= | 0.0069071
|  |  |  | @ Cl=0.6, Cd= | 0.0070911
alpha (deg) | Cl | Cd | Cm | Cl/Cd
-16.5 | -0.668 | 0.1236 | -0.018 | -5.408
-16 | -0.681 | 0.11509 | -0.019 | -5.915
-15.5 | -0.69 | 0.109 | -0.02 | -6.33
-15 | -0.697 | 0.10291 | -0.021 | -6.775
-14.5 | -0.7 | 0.09863 | -0.021 | -7.101
-14 | -0.704 | 0.09218 | -0.022 | -7.634
-13.5 | -0.706 | 0.08488 | -0.024 | -8.315
-13 | -0.705 | 0.07679 | -0.026 | -9.188
-12.5 | -0.712 | 0.06321 | -0.03 | -11.259
-12 | -0.747 | 0.03525 | -0.037 | -21.192
-11.5 | -0.769 | 0.02093 | -0.041 | -36.744
-11 | -0.768 | 0.01668 | -0.043 | -46.029
-10.5 | -0.753 | 0.0147 | -0.045 | -51.262
-10 | -0.73 | 0.01368 | -0.046 | -53.35
-9.5 | -0.695 | 0.01253 | -0.047 | -55.458
-9 | -0.656 | 0.01194 | -0.048 | -54.945
-8.5 | -0.614 | 0.01146 | -0.049 | -53.552
-8 | -0.568 | 0.01098 | -0.05 | -51.751
-7.5 | -0.52 | 0.01074 | -0.051 | -48.381
-7 | -0.468 | 0.01038 | -0.052 | -45.127
-6.5 | -0.415 | 0.01004 | -0.053 | -41.309
-6 | -0.359 | 0.0097 | -0.054 | -37.011
-5.5 | -0.302 | 0.00966 | -0.055 | -31.236
-5 | -0.243 | 0.00937 | -0.056 | -25.952
-4.5 | -0.183 | 0.00912 | -0.057 | -20.101
-4 | -0.123 | 0.00904 | -0.058 | -13.577
-3.5 | -0.061 | 0.00852 | -0.059 | -7.213
-3 | 0 | 0.00704 | -0.06 | 0.026
-2.5 | 0.062 | 0.00692 | -0.061 | 8.981
-2 | 0.124 | 0.00679 | -0.062 | 18.28
-1.5 | 0.187 | 0.00679 | -0.063 | 27.474
-1 | 0.249 | 0.00676 | -0.064 | 36.76
-0.5 | 0.311 | 0.00684 | -0.065 | 45.411
0 | 0.376 | 0.00688 | -0.066 | 54.559
0.5 | 0.438 | 0.00695 | -0.067 | 63.006
1 | 0.501 | 0.00701 | -0.068 | 71.478
1.5 | 0.563 | 0.00705 | -0.069 | 79.928
2 | 0.626 | 0.00712 | -0.07 | 87.891
2.5 | 0.688 | 0.00694 | -0.071 | 99.176
3 | 0.751 | 0.0071 | -0.072 | 105.772
3.5 | 0.813 | 0.00725 | -0.073 | 112.091
4 | 0.872 | 0.00735 | -0.074 | 118.619
4.5 | 0.933 | 0.00754 | -0.075 | 123.778
5 | 0.994 | 0.00777 | -0.076 | 127.935
5.5 | 1.055 | 0.00793 | -0.077 | 133.093
6 | 1.114 | 0.00811 | -0.078 | 137.382
6.5 | 1.173 | 0.0084 | -0.079 | 139.595
7 | 1.23 | 0.00885 | -0.08 | 138.972
7.5 | 1.285 | 0.00929 | -0.081 | 138.408
8 | 1.339 | 0.01111 | -0.082 | 120.502
8.5 | 1.39 | 0.01336 | -0.083 | 104.05
9 | 1.407 | 0.01553 | -0.082 | 90.585
9.5 | 1.441 | 0.01884 | -0.082 | 76.508
10 | 1.48 | 0.0199 | -0.083 | 74.334
10.5 | 1.514 | 0.02105 | -0.083 | 71.959
11 | 1.546 | 0.0223 | -0.084 | 69.298
11.5 | 1.573 | 0.02368 | -0.085 | 66.428
12 | 1.597 | 0.02516 | -0.085 | 63.486
12.5 | 1.617 | 0.02668 | -0.086 | 60.614
13 | 1.633 | 0.02842 | -0.086 | 57.461
13.5 | 1.645 | 0.03025 | -0.087 | 54.365
14 | 1.653 | 0.03222 | -0.088 | 51.296
14.5 | 1.657 | 0.03419 | -0.088 | 48.449
15 | 1.656 | 0.03635 | -0.089 | 45.559
15.5 | 1.651 | 0.03901 | -0.089 | 42.316
16 | 1.642 | 0.04156 | -0.09 | 39.511
16.5 | 1.629 | 0.04429 | -0.09 | 36.774
17 | 1.6 | 0.04796 | -0.091 | 33.371
17.5 | 1.568 | 0.05176 | -0.091 | 30.295
18 | 1.533 | 0.05532 | -0.091 | 27.705
18.5 | 1.492 | 0.06008 | -0.091 | 24.838
19 | 1.449 | 0.06484 | -0.092 | 22.353
19.5 | 1.404 | 0.07072 | -0.092 | 19.846

## 52. Re 2M Mach 0.10 (2)
BIGFOIL.COM POLAR EXPORT
GA 35A416
GA 35A416 |  |  |  | Cl Max: | 1.5609 | at alpha= | 18 | deg
XFOIL ncrit=9 |  |  |  | L/D Max: | 161.664 | at alpha= | 6 | deg
Re: | 2000000 |  |  | Cd Min: | 0.11542 | at alpha= | -17.5 | deg
Mach: | 0.1 |  |  | Cl=0 at alpha= | -3.0382 | deg
|  |  |  | @ Cl=0.1, Cd= | 0.0062042
|  |  |  | @ Cl=0.4, Cd= | 0.00547
|  |  |  | @ Cl=0.6, Cd= | 0.0052654
alpha (deg) | Cl | Cd | Cm | Cl/Cd
-17.5 | -0.7917 | 0.11542 | -0.0337 | -6.8593
-17 | -0.9175 | 0.08434 | -0.0509 | -10.8786
-16.5 | -0.9937 | 0.06385 | -0.0633 | -15.563
-16 | -1.0346 | 0.05034 | -0.0719 | -20.5522
-15.5 | -1.0539 | 0.04063 | -0.0782 | -25.939
-15 | -1.0589 | 0.03371 | -0.082 | -31.412
-14.5 | -1.0533 | 0.0289 | -0.0835 | -36.4464
-14 | -1.0424 | 0.02585 | -0.0821 | -40.325
-13.5 | -1.024 | 0.02358 | -0.0798 | -43.4266
-13 | -0.9985 | 0.02183 | -0.0771 | -45.7398
-12.5 | -0.9816 | 0.01909 | -0.0732 | -51.4196
-12 | -0.9453 | 0.01742 | -0.0712 | -54.2652
-11.5 | -0.9014 | 0.01627 | -0.0699 | -55.4026
-11 | -0.8545 | 0.01531 | -0.0689 | -55.8132
-10.5 | -0.806 | 0.01445 | -0.0681 | -55.7785
-10 | -0.7559 | 0.01366 | -0.0674 | -55.3367
-9.5 | -0.704 | 0.01305 | -0.067 | -53.9464
-9 | -0.6541 | 0.01217 | -0.0662 | -53.7469
-8.5 | -0.6021 | 0.01148 | -0.0657 | -52.4477
-8 | -0.5485 | 0.01097 | -0.0655 | -50
-7.5 | -0.494 | 0.01052 | -0.0653 | -46.9582
-7 | -0.4403 | 0.00998 | -0.065 | -44.1182
-6.5 | -0.3849 | 0.00961 | -0.065 | -40.052
-6 | -0.3296 | 0.00924 | -0.065 | -35.671
-5.5 | -0.274 | 0.00891 | -0.065 | -30.752
-5 | -0.218 | 0.00858 | -0.0651 | -25.4079
-4.5 | -0.1622 | 0.0083 | -0.0651 | -19.5422
-4 | -0.1062 | 0.00795 | -0.0653 | -13.3585
-3.5 | -0.0508 | 0.00762 | -0.0653 | -6.6667
-3 | 0.0042 | 0.00719 | -0.0653 | 0.58414
-2.5 | 0.0577 | 0.00662 | -0.0652 | 8.716
-2 | 0.1106 | 0.0061 | -0.0649 | 18.1311
-1.5 | 0.1671 | 0.00585 | -0.0651 | 28.5641
-1 | 0.224 | 0.00573 | -0.0654 | 39.0925
-0.5 | 0.2817 | 0.0057 | -0.0659 | 49.4211
0 | 0.3391 | 0.00558 | -0.0663 | 60.7706
0.5 | 0.3953 | 0.00548 | -0.0665 | 72.135
1 | 0.4518 | 0.00536 | -0.0667 | 84.291
1.5 | 0.5088 | 0.0053 | -0.067 | 96
2 | 0.565 | 0.00529 | -0.0672 | 106.8053
2.5 | 0.622 | 0.00525 | -0.0675 | 118.4762
3 | 0.6776 | 0.00526 | -0.0675 | 128.8213
3.5 | 0.7328 | 0.00528 | -0.0674 | 138.7879
4 | 0.7879 | 0.00533 | -0.0673 | 147.8236
4.5 | 0.8425 | 0.00548 | -0.0671 | 153.7409
5 | 0.9012 | 0.00571 | -0.0679 | 157.8284
5.5 | 0.9639 | 0.00601 | -0.0697 | 160.3827
6 | 1.0298 | 0.00637 | -0.0723 | 161.6641
6.5 | 1.095 | 0.00691 | -0.0751 | 158.466
7 | 1.1527 | 0.00799 | -0.0767 | 144.2678
7.5 | 1.1718 | 0.00912 | -0.0701 | 128.4868
8 | 1.1997 | 0.01012 | -0.0653 | 118.5474
8.5 | 1.2274 | 0.01128 | -0.0609 | 108.8121
9 | 1.2525 | 0.01241 | -0.0562 | 100.9267
9.5 | 1.2801 | 0.01366 | -0.0525 | 93.7116
10 | 1.3086 | 0.01506 | -0.0495 | 86.8924
10.5 | 1.3351 | 0.01676 | -0.0467 | 79.6599
11 | 1.36 | 0.01877 | -0.0442 | 72.456
11.5 | 1.3846 | 0.02094 | -0.0421 | 66.1223
12 | 1.4068 | 0.02339 | -0.04 | 60.1454
12.5 | 1.4269 | 0.02604 | -0.038 | 54.7965
13 | 1.4468 | 0.02876 | -0.0361 | 50.306
13.5 | 1.4649 | 0.03167 | -0.0342 | 46.2551
14 | 1.4806 | 0.03487 | -0.0325 | 42.4606
14.5 | 1.4963 | 0.03819 | -0.0309 | 39.1804
15 | 1.5119 | 0.04163 | -0.0296 | 36.3176
15.5 | 1.5233 | 0.04556 | -0.0284 | 33.435
16 | 1.5307 | 0.05002 | -0.0272 | 30.6018
16.5 | 1.5425 | 0.05412 | -0.0264 | 28.5015
17 | 1.5517 | 0.05861 | -0.0258 | 26.475
17.5 | 1.5578 | 0.06347 | -0.0253 | 24.5439
18 | 1.5609 | 0.06881 | -0.025 | 22.6842
18.5 | 1.5573 | 0.07505 | -0.025 | 20.7502
19 | 1.5508 | 0.08182 | -0.0254 | 18.9538
19.5 | 1.5515 | 0.08787 | -0.0261 | 17.6568
20 | 1.5482 | 0.09445 | -0.027 | 16.3917

## 53. Re 2M Mach 0.25 (1)
BIGFOIL.COM POLAR EXPORT
GA 35A416
GA 35A416 |  |  |  | Cl Max: | 1.595 | at alpha= | 13 | deg
JavaFoil+Calcfoil stall+Eppler ext transition |  |  |  | L/D Max: | 137.536 | at alpha= | 6.5 | deg
Re: | 2000000 |  |  | Cd Min: | 0.00682 | at alpha= | -1.5 | deg
Mach: | 0.25 |  |  | Cl=0 at alpha= | -3 | deg
|  |  |  | @ Cl=0.1, Cd= | 0.0069525
|  |  |  | @ Cl=0.4, Cd= | 0.0069562
|  |  |  | @ Cl=0.6, Cd= | 0.0071925
alpha (deg) | Cl | Cd | Cm | Cl/Cd
-15 | -0.48 | 0.11133 | -0.02 | -4.312
-14.5 | -0.514 | 0.10484 | -0.02 | -4.901
-14 | -0.543 | 0.09883 | -0.021 | -5.496
-13.5 | -0.567 | 0.09338 | -0.022 | -6.076
-13 | -0.586 | 0.08773 | -0.023 | -6.683
-12.5 | -0.6 | 0.08263 | -0.023 | -7.256
-12 | -0.608 | 0.07772 | -0.024 | -7.817
-11.5 | -0.612 | 0.07144 | -0.026 | -8.564
-11 | -0.626 | 0.05494 | -0.033 | -11.398
-10.5 | -0.691 | 0.02038 | -0.044 | -33.892
-10 | -0.696 | 0.01542 | -0.046 | -45.101
-9.5 | -0.679 | 0.01363 | -0.048 | -49.811
-9 | -0.651 | 0.01252 | -0.049 | -51.972
-8.5 | -0.614 | 0.01202 | -0.05 | -51.046
-8 | -0.572 | 0.01141 | -0.051 | -50.152
-7.5 | -0.526 | 0.01115 | -0.052 | -47.16
-7 | -0.476 | 0.01065 | -0.053 | -44.678
-6.5 | -0.423 | 0.01029 | -0.054 | -41.059
-6 | -0.367 | 0.01042 | -0.055 | -35.218
-5.5 | -0.309 | 0.01012 | -0.056 | -30.514
-5 | -0.249 | 0.0096 | -0.057 | -25.959
-4.5 | -0.188 | 0.00919 | -0.058 | -20.457
-4 | -0.126 | 0.00895 | -0.059 | -14.065
-3.5 | -0.063 | 0.00894 | -0.06 | -7.057
-3 | 0 | 0.00716 | -0.061 | 0.026
-2.5 | 0.064 | 0.00702 | -0.063 | 9.087
-2 | 0.128 | 0.0069 | -0.064 | 18.49
-1.5 | 0.192 | 0.00682 | -0.065 | 28.083
-1 | 0.255 | 0.00688 | -0.066 | 37.143
-0.5 | 0.319 | 0.00695 | -0.067 | 45.945
0 | 0.386 | 0.00693 | -0.068 | 55.661
0.5 | 0.45 | 0.00705 | -0.069 | 63.873
1 | 0.515 | 0.00706 | -0.07 | 72.872
1.5 | 0.579 | 0.00714 | -0.071 | 81.009
2 | 0.643 | 0.0073 | -0.072 | 88.05
2.5 | 0.707 | 0.00739 | -0.073 | 95.708
3 | 0.771 | 0.00722 | -0.074 | 106.859
3.5 | 0.835 | 0.00738 | -0.075 | 113.146
4 | 0.895 | 0.00753 | -0.076 | 118.84
4.5 | 0.959 | 0.00779 | -0.077 | 123.005
5 | 1.021 | 0.00799 | -0.078 | 127.765
5.5 | 1.083 | 0.00819 | -0.079 | 132.275
6 | 1.144 | 0.00837 | -0.08 | 136.626
6.5 | 1.203 | 0.00875 | -0.081 | 137.536
7 | 1.261 | 0.00924 | -0.082 | 136.416
7.5 | 1.317 | 0.01063 | -0.083 | 123.916
8 | 1.371 | 0.01203 | -0.084 | 113.939
8.5 | 1.389 | 0.01533 | -0.083 | 90.584
9 | 1.429 | 0.01686 | -0.084 | 84.802
9.5 | 1.461 | 0.02031 | -0.084 | 71.947
10 | 1.496 | 0.02155 | -0.085 | 69.416
10.5 | 1.526 | 0.02292 | -0.085 | 66.555
11 | 1.551 | 0.02439 | -0.086 | 63.582
11.5 | 1.57 | 0.02602 | -0.086 | 60.342
12 | 1.585 | 0.02772 | -0.087 | 57.166
12.5 | 1.592 | 0.02963 | -0.088 | 53.742
13 | 1.595 | 0.03164 | -0.088 | 50.408
13.5 | 1.59 | 0.0339 | -0.089 | 46.909
14 | 1.578 | 0.03652 | -0.089 | 43.22
14.5 | 1.56 | 0.03922 | -0.09 | 39.763
15 | 1.534 | 0.04223 | -0.09 | 36.32
15.5 | 1.501 | 0.04527 | -0.091 | 33.165
16 | 1.46 | 0.04975 | -0.091 | 29.35
16.5 | 1.412 | 0.0542 | -0.091 | 26.054
17 | 1.34 | 0.06016 | -0.091 | 22.271
17.5 | 1.257 | 0.06821 | -0.09 | 18.435
18 | 1.16 | 0.08244 | -0.088 | 14.065

## 54. Re 2M Mach 0.25 (2)
BIGFOIL.COM POLAR EXPORT
GA 35A416
GA 35A416 |  |  |  | Cl Max: | 1.5089 | at alpha= | 17 | deg
XFOIL ncrit=9 |  |  |  | L/D Max: | 161.548 | at alpha= | 6 | deg
Re: | 2000000 |  |  | Cd Min: | 0.18792 | at alpha= | -17 | deg
Mach: | 0.25 |  |  | Cl=0 at alpha= | -3.048 | deg
|  |  |  | @ Cl=0.1, Cd= | 0.0063715
|  |  |  | @ Cl=0.4, Cd= | 0.0056036
|  |  |  | @ Cl=0.6, Cd= | 0.00539
alpha (deg) | Cl | Cd | Cm | Cl/Cd
-17 | -0.4788 | 0.18792 | -0.0066 | -2.5479
-16.5 | -0.4613 | 0.18178 | -0.0102 | -2.5377
-15.5 | -0.6492 | 0.11455 | -0.0387 | -5.6674
-15 | -0.7223 | 0.09319 | -0.0501 | -7.7508
-14 | -0.8201 | 0.06058 | -0.069 | -13.5375
-13.5 | -0.8623 | 0.04632 | -0.0794 | -18.6161
-13 | -0.8833 | 0.03624 | -0.0868 | -24.3736
-12.5 | -0.9062 | 0.02833 | -0.0896 | -31.9873
-12 | -0.9135 | 0.02353 | -0.0866 | -38.8228
-11.5 | -0.8976 | 0.02073 | -0.0824 | -43.2996
-11 | -0.8628 | 0.01864 | -0.0796 | -46.2876
-10.5 | -0.8204 | 0.017 | -0.0774 | -48.2588
-10 | -0.7739 | 0.01563 | -0.0755 | -49.5138
-9.5 | -0.7244 | 0.01444 | -0.074 | -50.1662
-9 | -0.672 | 0.01354 | -0.0728 | -49.6307
-8.5 | -0.6203 | 0.01249 | -0.0715 | -49.6637
-8 | -0.5671 | 0.01164 | -0.0704 | -48.7199
-7.5 | -0.5112 | 0.01101 | -0.0697 | -46.4305
-7 | -0.4546 | 0.01051 | -0.0691 | -43.254
-6.5 | -0.3983 | 0.00991 | -0.0686 | -40.1917
-6 | -0.3412 | 0.0095 | -0.0682 | -35.9158
-5.5 | -0.2832 | 0.0091 | -0.068 | -31.1209
-5 | -0.2255 | 0.00878 | -0.0679 | -25.6834
-4.5 | -0.167 | 0.00846 | -0.0678 | -19.74
-4 | -0.1091 | 0.00813 | -0.0678 | -13.4194
-3.5 | -0.0518 | 0.00777 | -0.0677 | -6.6667
-3 | 0.0055 | 0.00736 | -0.0677 | 0.74728
-2.5 | 0.0605 | 0.00682 | -0.0674 | 8.871
-2 | 0.1151 | 0.0062 | -0.067 | 18.5645
-1.5 | 0.1729 | 0.00594 | -0.0671 | 29.1077
-1 | 0.2313 | 0.00585 | -0.0673 | 39.5385
-0.5 | 0.2914 | 0.00576 | -0.0678 | 50.5903
0 | 0.3504 | 0.00568 | -0.0682 | 61.6901
0.5 | 0.4088 | 0.00559 | -0.0684 | 73.1306
1 | 0.4675 | 0.00546 | -0.0686 | 85.6227
1.5 | 0.5256 | 0.00544 | -0.0688 | 96.6176
2 | 0.5848 | 0.00539 | -0.0692 | 108.4972
2.5 | 0.6429 | 0.00539 | -0.0693 | 119.2764
3 | 0.701 | 0.00538 | -0.0694 | 130.2974
3.5 | 0.758 | 0.00542 | -0.0692 | 139.8524
4 | 0.8145 | 0.00548 | -0.0689 | 148.6314
4.5 | 0.8707 | 0.00565 | -0.0685 | 154.1062
5 | 0.9308 | 0.00587 | -0.0689 | 158.569
5.5 | 0.9962 | 0.00619 | -0.0707 | 160.937
6 | 1.0646 | 0.00659 | -0.0733 | 161.5478
6.5 | 1.1323 | 0.00724 | -0.0759 | 156.395
7 | 1.1789 | 0.00842 | -0.0746 | 140.0119
7.5 | 1.195 | 0.00965 | -0.067 | 123.8342
8 | 1.2203 | 0.01083 | -0.0615 | 112.6777
8.5 | 1.2407 | 0.01218 | -0.0555 | 101.8637
9 | 1.2646 | 0.01376 | -0.051 | 91.9041
9.5 | 1.2917 | 0.01548 | -0.0476 | 83.4432
10 | 1.3178 | 0.01753 | -0.0447 | 75.174
10.5 | 1.3412 | 0.01996 | -0.0421 | 67.1944
11 | 1.3629 | 0.02264 | -0.0395 | 60.1988
11.5 | 1.3834 | 0.02546 | -0.0371 | 54.3362
12 | 1.4019 | 0.02852 | -0.0348 | 49.155
12.5 | 1.4193 | 0.03168 | -0.0325 | 44.8011
13 | 1.4351 | 0.03512 | -0.0304 | 40.8628
13.5 | 1.4505 | 0.03873 | -0.0285 | 37.4516
14 | 1.4642 | 0.04261 | -0.0267 | 34.3628
14.5 | 1.4782 | 0.0466 | -0.0253 | 31.721
15 | 1.4878 | 0.05111 | -0.024 | 29.1098
15.5 | 1.4911 | 0.05637 | -0.0227 | 26.452
16 | 1.5011 | 0.06112 | -0.0219 | 24.5599
16.5 | 1.5066 | 0.0664 | -0.0213 | 22.6898
17 | 1.5089 | 0.07221 | -0.0209 | 20.896
17.5 | 1.5059 | 0.07873 | -0.0209 | 19.1274
18 | 1.4966 | 0.0862 | -0.0214 | 17.3619
18.5 | 1.4822 | 0.09451 | -0.0225 | 15.683
19 | 1.4764 | 0.10194 | -0.0239 | 14.483
19.5 | 1.4668 | 0.11008 | -0.0258 | 13.3249
20 | 1.4552 | 0.11857 | -0.0283 | 12.2729

## 55. Re 2M Mach 0.50 (1)
BIGFOIL.COM POLAR EXPORT
GA 35A416
GA 35A416 |  |  |  | Cl Max: | 1.458 | at alpha= | 9 | deg
JavaFoil+Calcfoil stall+Eppler ext transition |  |  |  | L/D Max: | 127.321 | at alpha= | 5.5 | deg
Re: | 2000000 |  |  | Cd Min: | 0.00723 | at alpha= | -2 | deg
Mach: | 0.5 |  |  | Cl=0 at alpha= | -3 | deg
|  |  |  | @ Cl=0.1, Cd= | 0.0073069
|  |  |  | @ Cl=0.4, Cd= | 0.0073415
|  |  |  | @ Cl=0.6, Cd= | 0.0076151
alpha (deg) | Cl | Cd | Cm | Cl/Cd
-20 | -0.964 | 0.18055 | -0.019 | -5.338
-19.5 | -0.936 | 0.17666 | -0.02 | -5.298
-19 | -0.908 | 0.17148 | -0.02 | -5.296
-18.5 | -0.881 | 0.16626 | -0.021 | -5.296
-18 | -0.853 | 0.15877 | -0.021 | -5.372
-17.5 | -0.828 | 0.15966 | -0.022 | -5.184
-17 | -0.8 | 0.14973 | -0.023 | -5.34
-16.5 | -0.77 | 0.14634 | -0.023 | -5.262
-16 | -0.74 | 0.1403 | -0.022 | -5.276
-15.5 | -0.712 | 0.13567 | -0.022 | -5.247
-15 | -0.684 | 0.13011 | -0.023 | -5.257
-14.5 | -0.656 | 0.12436 | -0.023 | -5.272
-14 | -0.627 | 0.12119 | -0.023 | -5.177
-13.5 | -0.599 | 0.11781 | -0.024 | -5.086
-13 | -0.572 | 0.11423 | -0.025 | -5.008
-12.5 | -0.542 | 0.10606 | -0.023 | -5.109
-12 | -0.513 | 0.0993 | -0.022 | -5.164
-11.5 | -0.485 | 0.09659 | -0.023 | -5.018
-11 | -0.456 | 0.09369 | -0.023 | -4.872
-10.5 | -0.428 | 0.09092 | -0.024 | -4.71
-10 | -0.4 | 0.08326 | -0.025 | -4.805
-9.5 | -0.372 | 0.0678 | -0.026 | -5.484
-9 | -0.344 | 0.06109 | -0.028 | -5.636
-8.5 | -0.315 | 0.05946 | -0.026 | -5.294
-8 | -0.287 | 0.05284 | -0.03 | -5.439
-7.5 | -0.259 | 0.05001 | -0.031 | -5.179
-7 | -0.359 | 0.04741 | -0.028 | -7.568
-6.5 | -0.43 | 0.01218 | -0.061 | -35.298
-6 | -0.389 | 0.01183 | -0.062 | -32.841
-5.5 | -0.334 | 0.01125 | -0.063 | -29.731
-5 | -0.273 | 0.01074 | -0.064 | -25.444
-4.5 | -0.208 | 0.0103 | -0.065 | -20.181
-4 | -0.14 | 0.00957 | -0.066 | -14.604
-3.5 | -0.07 | 0.00929 | -0.068 | -7.559
-3 | 0 | 0.0086 | -0.069 | 0.024
-2.5 | 0.071 | 0.00736 | -0.07 | 9.68
-2 | 0.142 | 0.00723 | -0.071 | 19.703
-1.5 | 0.214 | 0.00724 | -0.072 | 29.591
-1 | 0.286 | 0.00729 | -0.073 | 39.168
-0.5 | 0.357 | 0.00733 | -0.075 | 48.702
0 | 0.432 | 0.00735 | -0.076 | 58.698
0.5 | 0.503 | 0.00742 | -0.077 | 67.836
1 | 0.575 | 0.00757 | -0.078 | 75.984
1.5 | 0.647 | 0.0077 | -0.079 | 84.076
2 | 0.719 | 0.0079 | -0.08 | 91.011
2.5 | 0.791 | 0.00813 | -0.082 | 97.281
3 | 0.862 | 0.00801 | -0.083 | 107.695
3.5 | 0.934 | 0.00827 | -0.084 | 112.957
4 | 0.999 | 0.00856 | -0.085 | 116.694
4.5 | 1.069 | 0.00888 | -0.086 | 120.377
5 | 1.138 | 0.00921 | -0.087 | 123.624
5.5 | 1.207 | 0.00948 | -0.088 | 127.321
6 | 1.272 | 0.01008 | -0.09 | 126.169
6.5 | 1.334 | 0.0107 | -0.091 | 124.648
7 | 1.361 | 0.0133 | -0.09 | 102.348
7.5 | 1.397 | 0.01788 | -0.09 | 78.119
8 | 1.432 | 0.02012 | -0.09 | 71.195
8.5 | 1.451 | 0.02502 | -0.09 | 57.998
9 | 1.458 | 0.02705 | -0.091 | 53.9
9.5 | 1.435 | 0.02949 | -0.092 | 48.666
10 | 1.342 | 0.03269 | -0.092 | 41.044
10.5 | 0.9 | 0.03689 | -0.093 | 24.394
11 | 0.93 | 0.03952 | -0.093 | 23.531
11.5 | 0.955 | 0.04317 | -0.093 | 22.127
12 | 0.853 | 0.0985 | -0.046 | 8.664
12.5 | 0.881 | 0.10549 | -0.048 | 8.356
13 | 0.91 | 0.11081 | -0.05 | 8.211
13.5 | 0.947 | 0.11808 | -0.061 | 8.019
14 | 0.97 | 0.12546 | -0.057 | 7.73

## 56. Re 2M Mach 0.50 (2)
BIGFOIL.COM POLAR EXPORT
GA 35A416
GA 35A416 |  |  |  | Cl Max: | 1.3655 | at alpha= | 13 | deg
XFOIL ncrit=9 |  |  |  | L/D Max: | 158.456 | at alpha= | 5.5 | deg
Re: | 2000000 |  |  | Cd Min: | 0.25252 | at alpha= | -20 | deg
Mach: | 0.5 |  |  | Cl=0 at alpha= | -3.077 | deg
|  |  |  | @ Cl=0.1, Cd= | 0.0072845
|  |  |  | @ Cl=0.4, Cd= | 0.0061009
|  |  |  | @ Cl=0.6, Cd= | 0.0059897
alpha (deg) | Cl | Cd | Cm | Cl/Cd
-20 | -0.6043 | 0.25252 | 0.0222 | -2.3931
-19.5 | -0.5808 | 0.24517 | 0.0171 | -2.369
-19 | -0.5577 | 0.23723 | 0.012 | -2.3509
-18.5 | -0.5363 | 0.2276 | 0.0062 | -2.3563
-18 | -0.515 | 0.219 | 0.0009 | -2.3516
-17.5 | -0.4944 | 0.21054 | -0.004 | -2.3482
-17 | -0.4716 | 0.20385 | -0.0079 | -2.3135
-16.5 | -0.4535 | 0.19775 | -0.0106 | -2.2933
-16 | -0.4329 | 0.19056 | -0.0145 | -2.2717
-15 | -0.3989 | 0.17202 | -0.0245 | -2.3189
-14.5 | -0.3819 | 0.16379 | -0.0286 | -2.3316
-14 | -0.366 | 0.15559 | -0.0326 | -2.3523
-13.5 | -0.3478 | 0.14911 | -0.0357 | -2.3325
-13 | -0.3376 | 0.14002 | -0.0398 | -2.4111
-12.5 | -0.3299 | 0.13065 | -0.0441 | -2.5251
-12 | -0.3247 | 0.12125 | -0.0484 | -2.6779
-11.5 | -0.3244 | 0.1112 | -0.053 | -2.9173
-11 | -0.332 | 0.10033 | -0.0583 | -3.3091
-10.5 | -0.3512 | 0.0881 | -0.0646 | -3.9864
-10 | -0.3838 | 0.07442 | -0.0726 | -5.1572
-9.5 | -0.4257 | 0.05895 | -0.0828 | -7.2214
-9 | -0.4556 | 0.04399 | -0.0956 | -10.3569
-8.5 | -0.4798 | 0.03347 | -0.1053 | -14.3352
-8 | -0.5016 | 0.02647 | -0.1051 | -18.9498
-7.5 | -0.51 | 0.02044 | -0.0996 | -24.9511
-7 | -0.4874 | 0.01563 | -0.0941 | -31.1836
-6.5 | -0.4417 | 0.0129 | -0.0896 | -34.2403
-6 | -0.3851 | 0.01138 | -0.0861 | -33.8401
-5.5 | -0.3214 | 0.01042 | -0.0837 | -30.8445
-5 | -0.2563 | 0.00975 | -0.0819 | -26.2872
-4.5 | -0.1894 | 0.00924 | -0.0806 | -20.4978
-4 | -0.1224 | 0.00882 | -0.0796 | -13.8776
-3.5 | -0.056 | 0.00847 | -0.0788 | -6.6116
-3 | 0.0102 | 0.00802 | -0.0782 | 1.2718
-2.5 | 0.0744 | 0.00755 | -0.0775 | 9.8543
-2 | 0.1361 | 0.00691 | -0.0767 | 19.6961
-1.5 | 0.1989 | 0.00635 | -0.0761 | 31.3228
-1 | 0.2647 | 0.0062 | -0.0759 | 42.6935
-0.5 | 0.3335 | 0.00614 | -0.0763 | 54.316
0 | 0.4015 | 0.0061 | -0.0765 | 65.8197
0.5 | 0.4685 | 0.00606 | -0.0767 | 77.3102
1 | 0.5361 | 0.00598 | -0.0769 | 89.6488
1.5 | 0.6023 | 0.00599 | -0.0769 | 100.5509
2 | 0.6703 | 0.00595 | -0.0771 | 112.6555
2.5 | 0.7364 | 0.006 | -0.0769 | 122.7333
3 | 0.8038 | 0.00601 | -0.0767 | 133.7438
3.5 | 0.8698 | 0.00608 | -0.0762 | 143.0592
4 | 0.9343 | 0.00618 | -0.0753 | 151.1812
4.5 | 0.9973 | 0.00637 | -0.0738 | 156.562
5 | 1.062 | 0.00671 | -0.0726 | 158.2712
5.5 | 1.1393 | 0.00719 | -0.074 | 158.4562
6 | 1.2192 | 0.00786 | -0.076 | 155.1145
6.5 | 1.2637 | 0.00883 | -0.0714 | 143.1144
7 | 1.2642 | 0.01056 | -0.0599 | 119.7159
7.5 | 1.2665 | 0.0136 | -0.0518 | 93.125
8 | 1.2715 | 0.01752 | -0.0462 | 72.5742
8.5 | 1.281 | 0.02153 | -0.0416 | 59.4984
9 | 1.2929 | 0.02547 | -0.0374 | 50.7617
9.5 | 1.3034 | 0.0296 | -0.0334 | 44.0338
10 | 1.3132 | 0.03391 | -0.0297 | 38.726
10.5 | 1.3229 | 0.03847 | -0.0263 | 34.3878
11 | 1.3322 | 0.04332 | -0.0233 | 30.7525
11.5 | 1.3437 | 0.04817 | -0.0206 | 27.895
12 | 1.3544 | 0.05329 | -0.0182 | 25.4157
12.5 | 1.3607 | 0.05894 | -0.0161 | 23.0862
13 | 1.3655 | 0.06496 | -0.0143 | 21.0206
13.5 | 1.3655 | 0.07162 | -0.013 | 19.0659
14 | 1.3598 | 0.07904 | -0.0123 | 17.2039
14.5 | 1.3474 | 0.08741 | -0.0124 | 15.4147
15 | 1.3343 | 0.09613 | -0.0131 | 13.8802
15.5 | 1.3174 | 0.10563 | -0.0147 | 12.4718
16 | 1.2979 | 0.11575 | -0.0174 | 11.213
16.5 | 1.2773 | 0.12654 | -0.0213 | 10.094
17 | 1.2557 | 0.13794 | -0.0263 | 9.1032
17.5 | 1.2341 | 0.14996 | -0.0326 | 8.2295
18 | 1.2133 | 0.16256 | -0.0401 | 7.4637

## 57. Re 3M Mach 0.00 (1)
BIGFOIL.COM POLAR EXPORT
GA 35A416
GA 35A416 |  |  |  | Cl Max: | 1.676 | at alpha= | 15 | deg
JavaFoil+Calcfoil stall+Eppler ext transition |  |  |  | L/D Max: | 142.506 | at alpha= | 6.5 | deg
Re: | 3000000 |  |  | Cd Min: | 0.00649 | at alpha= | -1 | deg
Mach: | 0 |  |  | Cl=0 at alpha= | -3 | deg
|  |  |  | @ Cl=0.1, Cd= | 0.0065271
|  |  |  | @ Cl=0.4, Cd= | 0.0065252
|  |  |  | @ Cl=0.6, Cd= | 0.0068362
alpha (deg) | Cl | Cd | Cm | Cl/Cd
-17 | -0.696 | 0.12267 | -0.019 | -5.673
-16.5 | -0.706 | 0.11665 | -0.02 | -6.048
-16 | -0.717 | 0.10583 | -0.021 | -6.776
-15.5 | -0.725 | 0.0991 | -0.023 | -7.311
-15 | -0.731 | 0.09184 | -0.024 | -7.958
-14.5 | -0.734 | 0.08558 | -0.025 | -8.583
-14 | -0.74 | 0.07543 | -0.027 | -9.814
-13.5 | -0.76 | 0.05585 | -0.031 | -13.606
-13 | -0.782 | 0.03754 | -0.035 | -20.834
-12.5 | -0.782 | 0.03175 | -0.037 | -24.622
-12 | -0.805 | 0.0186 | -0.04 | -43.307
-11.5 | -0.801 | 0.01524 | -0.042 | -52.563
-11 | -0.787 | 0.01371 | -0.044 | -57.357
-10.5 | -0.764 | 0.01275 | -0.045 | -59.92
-10 | -0.732 | 0.01214 | -0.046 | -60.312
-9.5 | -0.696 | 0.01159 | -0.047 | -60.067
-9 | -0.656 | 0.01108 | -0.048 | -59.259
-8.5 | -0.613 | 0.0106 | -0.049 | -57.878
-8 | -0.567 | 0.01027 | -0.05 | -55.214
-7.5 | -0.518 | 0.01003 | -0.051 | -51.706
-7 | -0.467 | 0.00968 | -0.052 | -48.241
-6.5 | -0.413 | 0.00978 | -0.053 | -42.256
-6 | -0.358 | 0.00951 | -0.054 | -37.613
-5.5 | -0.301 | 0.00902 | -0.055 | -33.326
-5 | -0.242 | 0.00883 | -0.056 | -27.402
-4.5 | -0.183 | 0.0085 | -0.057 | -21.462
-4 | -0.122 | 0.00853 | -0.058 | -14.316
-3.5 | -0.061 | 0.0079 | -0.059 | -7.74
-3 | 0 | 0.0067 | -0.06 | 0.027
-2.5 | 0.062 | 0.00657 | -0.061 | 9.404
-2 | 0.124 | 0.0065 | -0.062 | 19.016
-1.5 | 0.186 | 0.00653 | -0.063 | 28.43
-1 | 0.247 | 0.00649 | -0.064 | 38.11
-0.5 | 0.309 | 0.00652 | -0.065 | 47.462
0 | 0.374 | 0.0065 | -0.066 | 57.521
0.5 | 0.436 | 0.00656 | -0.067 | 66.427
1 | 0.498 | 0.00666 | -0.068 | 74.802
1.5 | 0.56 | 0.00676 | -0.069 | 82.879
2 | 0.623 | 0.00688 | -0.07 | 90.511
2.5 | 0.685 | 0.00705 | -0.071 | 97.136
3 | 0.747 | 0.00709 | -0.072 | 105.376
3.5 | 0.809 | 0.00695 | -0.073 | 116.37
4 | 0.867 | 0.0071 | -0.074 | 122.121
4.5 | 0.929 | 0.00727 | -0.075 | 127.703
5 | 0.989 | 0.00746 | -0.076 | 132.571
5.5 | 1.05 | 0.0076 | -0.077 | 138.175
6 | 1.109 | 0.00792 | -0.078 | 139.996
6.5 | 1.167 | 0.00819 | -0.079 | 142.506
7 | 1.224 | 0.00929 | -0.08 | 131.67
7.5 | 1.279 | 0.01026 | -0.081 | 124.744
8 | 1.333 | 0.01247 | -0.082 | 106.917
8.5 | 1.384 | 0.01278 | -0.082 | 108.315
9 | 1.433 | 0.01366 | -0.083 | 104.938
9.5 | 1.443 | 0.01716 | -0.082 | 84.077
10 | 1.482 | 0.01809 | -0.083 | 81.948
10.5 | 1.518 | 0.01908 | -0.084 | 79.562
11 | 1.551 | 0.02019 | -0.084 | 76.811
11.5 | 1.579 | 0.02139 | -0.085 | 73.843
12 | 1.604 | 0.02271 | -0.085 | 70.662
12.5 | 1.626 | 0.02405 | -0.086 | 67.615
13 | 1.644 | 0.02556 | -0.087 | 64.316
13.5 | 1.658 | 0.02723 | -0.087 | 60.87
14 | 1.667 | 0.02892 | -0.088 | 57.654
14.5 | 1.673 | 0.03084 | -0.088 | 54.259
15 | 1.676 | 0.03272 | -0.089 | 51.232
15.5 | 1.674 | 0.035 | -0.089 | 47.84
16 | 1.669 | 0.03725 | -0.09 | 44.82
16.5 | 1.66 | 0.03961 | -0.09 | 41.908
17 | 1.637 | 0.04248 | -0.091 | 38.54
17.5 | 1.611 | 0.04564 | -0.091 | 35.288
18 | 1.58 | 0.04886 | -0.092 | 32.346
18.5 | 1.547 | 0.05225 | -0.092 | 29.605
19 | 1.51 | 0.05635 | -0.092 | 26.796
19.5 | 1.471 | 0.06067 | -0.092 | 24.243
20 | 1.429 | 0.06589 | -0.092 | 21.685

## 58. Re 3M Mach 0.00 (2)
BIGFOIL.COM POLAR EXPORT
GA 35A416
GA 35A416 |  |  |  | Cl Max: | 1.6413 | at alpha= | 19.5 | deg
XFOIL ncrit=9 |  |  |  | L/D Max: | 171.351 | at alpha= | 5.5 | deg
Re: | 3000000 |  |  | Cd Min: | 0.12923 | at alpha= | -19.5 | deg
Mach: | 0 |  |  | Cl=0 at alpha= | -3.0519 | deg
|  |  |  | @ Cl=0.1, Cd= | 0.0059858
|  |  |  | @ Cl=0.4, Cd= | 0.0050859
|  |  |  | @ Cl=0.6, Cd= | 0.0048628
alpha (deg) | Cl | Cd | Cm | Cl/Cd
-19.5 | -0.8871 | 0.12923 | -0.0252 | -6.8645
-19 | -1.0976 | 0.08403 | -0.0502 | -13.062
-18.5 | -1.1863 | 0.06259 | -0.0629 | -18.9535
-18 | -1.2305 | 0.04944 | -0.0707 | -24.8888
-17.5 | -1.2515 | 0.04005 | -0.0762 | -31.2484
-17 | -1.2565 | 0.03342 | -0.0795 | -37.5972
-16.5 | -1.2518 | 0.02864 | -0.0808 | -43.7081
-16 | -1.2396 | 0.02526 | -0.0805 | -49.0736
-15.5 | -1.2217 | 0.02279 | -0.0789 | -53.6068
-15 | -1.1999 | 0.02115 | -0.0761 | -56.7329
-14.5 | -1.1726 | 0.0198 | -0.0732 | -59.2222
-14 | -1.1383 | 0.01863 | -0.0711 | -61.1004
-13.5 | -1.0983 | 0.01753 | -0.0696 | -62.6526
-13 | -1.0554 | 0.01652 | -0.0684 | -63.8862
-12.5 | -1.0101 | 0.01559 | -0.0674 | -64.7915
-12 | -0.9629 | 0.01476 | -0.0666 | -65.2371
-11.5 | -0.9141 | 0.01404 | -0.066 | -65.1068
-11 | -0.8637 | 0.01339 | -0.0656 | -64.5034
-10.5 | -0.815 | 0.01252 | -0.0649 | -65.0958
-10 | -0.7646 | 0.01177 | -0.0643 | -64.9618
-9.5 | -0.712 | 0.01123 | -0.0641 | -63.4016
-9 | -0.6588 | 0.01076 | -0.0639 | -61.2268
-8.5 | -0.6049 | 0.01031 | -0.0639 | -58.6712
-8 | -0.5507 | 0.0099 | -0.0638 | -55.6263
-7.5 | -0.4967 | 0.00941 | -0.0637 | -52.7843
-7 | -0.4416 | 0.00908 | -0.0637 | -48.6344
-6.5 | -0.3864 | 0.00871 | -0.0638 | -44.3628
-6 | -0.3307 | 0.0084 | -0.0639 | -39.369
-5.5 | -0.2749 | 0.00813 | -0.0641 | -33.813
-5 | -0.2185 | 0.00787 | -0.0643 | -27.7637
-4.5 | -0.1624 | 0.00765 | -0.0645 | -21.2288
-4 | -0.1059 | 0.00737 | -0.0648 | -14.3691
-3.5 | -0.0501 | 0.00709 | -0.065 | -7.0663
-3 | 0.0058 | 0.00679 | -0.0652 | 0.8542
-2.5 | 0.0606 | 0.00634 | -0.0652 | 9.5584
-2 | 0.114 | 0.00586 | -0.0651 | 19.4539
-1.5 | 0.169 | 0.00548 | -0.0652 | 30.8394
-1 | 0.2252 | 0.00527 | -0.0655 | 42.7324
-0.5 | 0.2824 | 0.00524 | -0.0659 | 53.8931
0 | 0.3404 | 0.00515 | -0.0665 | 66.0971
0.5 | 0.3977 | 0.00509 | -0.067 | 78.1336
1 | 0.454 | 0.00499 | -0.0673 | 90.982
1.5 | 0.511 | 0.00488 | -0.0677 | 104.7131
2 | 0.5673 | 0.00488 | -0.068 | 116.25
2.5 | 0.6243 | 0.00485 | -0.0684 | 128.7216
3 | 0.6807 | 0.00486 | -0.0687 | 140.0617
3.5 | 0.7363 | 0.0049 | -0.0689 | 150.2653
4 | 0.791 | 0.00497 | -0.0689 | 159.1549
4.5 | 0.845 | 0.00508 | -0.0688 | 166.3386
5 | 0.8979 | 0.00527 | -0.0684 | 170.3795
5.5 | 0.951 | 0.00555 | -0.0681 | 171.3514
6 | 1.0077 | 0.00594 | -0.0688 | 169.6465
6.5 | 1.0656 | 0.00667 | -0.0702 | 159.7601
7 | 1.1201 | 0.00805 | -0.0715 | 139.1429
7.5 | 1.1641 | 0.00903 | -0.0703 | 128.9147
8 | 1.1927 | 0.00992 | -0.0657 | 120.2319
8.5 | 1.2282 | 0.01076 | -0.0626 | 114.145
9 | 1.2613 | 0.01161 | -0.0592 | 108.6391
9.5 | 1.2916 | 0.0126 | -0.0557 | 102.5079
10 | 1.3228 | 0.0137 | -0.0527 | 96.5547
10.5 | 1.3522 | 0.01505 | -0.0499 | 89.8472
11 | 1.3814 | 0.01656 | -0.0476 | 83.4179
11.5 | 1.4083 | 0.01838 | -0.0454 | 76.6213
12 | 1.4345 | 0.02036 | -0.0434 | 70.4568
12.5 | 1.4594 | 0.02254 | -0.0416 | 64.7471
13 | 1.4836 | 0.0248 | -0.0398 | 59.8226
13.5 | 1.5058 | 0.02727 | -0.0382 | 55.2182
14 | 1.5256 | 0.02994 | -0.0364 | 50.9552
14.5 | 1.5415 | 0.033 | -0.0346 | 46.7121
15 | 1.561 | 0.03585 | -0.0333 | 43.5425
15.5 | 1.5773 | 0.0391 | -0.032 | 40.3402
16 | 1.5904 | 0.04272 | -0.0307 | 37.2285
16.5 | 1.5994 | 0.04684 | -0.0295 | 34.146
17 | 1.6103 | 0.05086 | -0.0286 | 31.6614
17.5 | 1.6216 | 0.05494 | -0.0279 | 29.5158
18 | 1.6311 | 0.0593 | -0.0274 | 27.5059
18.5 | 1.6372 | 0.06404 | -0.027 | 25.5653
19 | 1.6411 | 0.06918 | -0.0268 | 23.7222
19.5 | 1.6413 | 0.0748 | -0.0269 | 21.9425
20 | 1.6354 | 0.08129 | -0.0272 | 20.1181

## 59. Re 3M Mach 0.10 (1)
BIGFOIL.COM POLAR EXPORT
GA 35A416
GA 35A416 |  |  |  | Cl Max: | 1.663 | at alpha= | 14.5 | deg
JavaFoil+Calcfoil stall+Eppler ext transition |  |  |  | L/D Max: | 141.891 | at alpha= | 6.5 | deg
Re: | 3000000 |  |  | Cd Min: | 0.00648 | at alpha= | -0.5 | deg
Mach: | 0.1 |  |  | Cl=0 at alpha= | -3 | deg
|  |  |  | @ Cl=0.1, Cd= | 0.00653
|  |  |  | @ Cl=0.4, Cd= | 0.00652
|  |  |  | @ Cl=0.6, Cd= | 0.0068429
alpha (deg) | Cl | Cd | Cm | Cl/Cd
-16.5 | -0.671 | 0.11837 | -0.02 | -5.673
-16 | -0.685 | 0.108 | -0.021 | -6.346
-15.5 | -0.695 | 0.10154 | -0.022 | -6.849
-15 | -0.704 | 0.09543 | -0.023 | -7.376
-14.5 | -0.708 | 0.09044 | -0.024 | -7.833
-14 | -0.715 | 0.08118 | -0.026 | -8.812
-13.5 | -0.723 | 0.06995 | -0.028 | -10.342
-13 | -0.752 | 0.04605 | -0.034 | -16.334
-12.5 | -0.772 | 0.03105 | -0.037 | -24.879
-12 | -0.788 | 0.02048 | -0.04 | -38.503
-11.5 | -0.789 | 0.01612 | -0.042 | -48.942
-11 | -0.778 | 0.01415 | -0.044 | -54.956
-10.5 | -0.76 | 0.01288 | -0.045 | -59.038
-10 | -0.73 | 0.01226 | -0.046 | -59.52
-9.5 | -0.695 | 0.01171 | -0.047 | -59.347
-9 | -0.656 | 0.01118 | -0.048 | -58.715
-8.5 | -0.614 | 0.01069 | -0.049 | -57.424
-8 | -0.568 | 0.01031 | -0.05 | -55.139
-7.5 | -0.52 | 0.01009 | -0.051 | -51.524
-7 | -0.468 | 0.00969 | -0.052 | -48.324
-6.5 | -0.415 | 0.00978 | -0.053 | -42.403
-6 | -0.359 | 0.00957 | -0.054 | -37.522
-5.5 | -0.302 | 0.00913 | -0.055 | -33.057
-5 | -0.243 | 0.00884 | -0.056 | -27.494
-4.5 | -0.183 | 0.00846 | -0.057 | -21.672
-4 | -0.123 | 0.00849 | -0.058 | -14.462
-3.5 | -0.061 | 0.00798 | -0.059 | -7.699
-3 | 0 | 0.0067 | -0.06 | 0.027
-2.5 | 0.062 | 0.00653 | -0.061 | 9.516
-2 | 0.124 | 0.00653 | -0.062 | 19.025
-1.5 | 0.187 | 0.00649 | -0.063 | 28.747
-1 | 0.249 | 0.00652 | -0.064 | 38.145
-0.5 | 0.311 | 0.00648 | -0.065 | 47.969
0 | 0.376 | 0.00652 | -0.066 | 57.649
0.5 | 0.438 | 0.00652 | -0.067 | 67.204
1 | 0.501 | 0.00667 | -0.068 | 75.116
1.5 | 0.563 | 0.00679 | -0.069 | 83.007
2 | 0.626 | 0.00688 | -0.07 | 90.966
2.5 | 0.688 | 0.00703 | -0.071 | 97.845
3 | 0.751 | 0.00715 | -0.072 | 104.973
3.5 | 0.813 | 0.00701 | -0.073 | 116.06
4 | 0.872 | 0.00715 | -0.074 | 121.929
4.5 | 0.933 | 0.00732 | -0.075 | 127.467
5 | 0.994 | 0.00754 | -0.076 | 131.889
5.5 | 1.055 | 0.00768 | -0.077 | 137.441
6 | 1.114 | 0.008 | -0.078 | 139.33
6.5 | 1.173 | 0.00826 | -0.079 | 141.891
7 | 1.23 | 0.00938 | -0.08 | 131.121
7.5 | 1.285 | 0.01039 | -0.081 | 123.705
8 | 1.339 | 0.01254 | -0.082 | 106.744
8.5 | 1.39 | 0.0129 | -0.083 | 107.727
9 | 1.439 | 0.01396 | -0.084 | 103.096
9.5 | 1.447 | 0.01738 | -0.082 | 83.24
10 | 1.486 | 0.01834 | -0.083 | 81.025
10.5 | 1.521 | 0.01936 | -0.084 | 78.56
11 | 1.553 | 0.0205 | -0.085 | 75.719
11.5 | 1.58 | 0.02174 | -0.085 | 72.672
12 | 1.604 | 0.02311 | -0.086 | 69.407
12.5 | 1.624 | 0.02449 | -0.086 | 66.317
13 | 1.64 | 0.02607 | -0.087 | 62.9
13.5 | 1.652 | 0.02779 | -0.088 | 59.439
14 | 1.658 | 0.02967 | -0.088 | 55.892
14.5 | 1.663 | 0.0315 | -0.089 | 52.774
15 | 1.662 | 0.03344 | -0.089 | 49.709
15.5 | 1.657 | 0.03586 | -0.09 | 46.214
16 | 1.648 | 0.03821 | -0.09 | 43.138
16.5 | 1.635 | 0.04069 | -0.091 | 40.181
17 | 1.607 | 0.04396 | -0.091 | 36.56
17.5 | 1.575 | 0.04732 | -0.091 | 33.286
18 | 1.54 | 0.05053 | -0.092 | 30.475
18.5 | 1.5 | 0.05461 | -0.092 | 27.473
19 | 1.458 | 0.05865 | -0.092 | 24.859
19.5 | 1.413 | 0.06364 | -0.093 | 22.204

## 60. Re 3M Mach 0.10 (2)
BIGFOIL.COM POLAR EXPORT
GA 35A416
GA 35A416 |  |  |  | Cl Max: | 1.6302 | at alpha= | 19 | deg
XFOIL ncrit=9 |  |  |  | L/D Max: | 171.813 | at alpha= | 5.5 | deg
Re: | 3000000 |  |  | Cd Min: | 0.13311 | at alpha= | -19 | deg
Mach: | 0.1 |  |  | Cl=0 at alpha= | -3.0524 | deg
|  |  |  | @ Cl=0.1, Cd= | 0.0060193
|  |  |  | @ Cl=0.4, Cd= | 0.0051101
|  |  |  | @ Cl=0.6, Cd= | 0.0048798
alpha (deg) | Cl | Cd | Cm | Cl/Cd
-19 | -0.8334 | 0.13311 | -0.0242 | -6.261
-18.5 | -1.0263 | 0.09064 | -0.0478 | -11.3228
-18 | -1.1349 | 0.06544 | -0.0626 | -17.3426
-17.5 | -1.186 | 0.05098 | -0.0715 | -23.264
-17 | -1.2104 | 0.0409 | -0.0777 | -29.5941
-16.5 | -1.2188 | 0.03364 | -0.0815 | -36.2307
-16 | -1.2149 | 0.02865 | -0.083 | -42.4049
-15.5 | -1.2038 | 0.02512 | -0.0825 | -47.922
-15 | -1.1875 | 0.02282 | -0.0802 | -52.0377
-14.5 | -1.165 | 0.02106 | -0.0774 | -55.3181
-13.5 | -1.0998 | 0.01836 | -0.0724 | -59.902
-13 | -1.0586 | 0.0172 | -0.0709 | -61.5465
-12.5 | -1.0145 | 0.01615 | -0.0696 | -62.8173
-12 | -0.968 | 0.0152 | -0.0686 | -63.6842
-11.5 | -0.9195 | 0.01438 | -0.0677 | -63.943
-11 | -0.8693 | 0.01365 | -0.0671 | -63.685
-10.5 | -0.8179 | 0.01302 | -0.0665 | -62.8187
-10 | -0.7695 | 0.01198 | -0.0656 | -64.2321
-9.5 | -0.7169 | 0.01138 | -0.0652 | -62.9965
-9 | -0.6633 | 0.01088 | -0.0649 | -60.9651
-8.5 | -0.609 | 0.01041 | -0.0647 | -58.5014
-8 | -0.5542 | 0.01001 | -0.0646 | -55.3646
-7.5 | -0.5 | 0.00948 | -0.0644 | -52.7426
-7 | -0.4446 | 0.00913 | -0.0644 | -48.6966
-6.5 | -0.3889 | 0.00876 | -0.0644 | -44.395
-6 | -0.3328 | 0.00845 | -0.0645 | -39.3846
-5.5 | -0.2765 | 0.00816 | -0.0646 | -33.8848
-5 | -0.2199 | 0.00789 | -0.0648 | -27.8707
-4.5 | -0.1634 | 0.00767 | -0.065 | -21.3038
-4 | -0.1065 | 0.00739 | -0.0652 | -14.4114
-3.5 | -0.0504 | 0.00711 | -0.0654 | -7.0886
-3 | 0.0059 | 0.0068 | -0.0656 | 0.86765
-2.5 | 0.061 | 0.00636 | -0.0656 | 9.5912
-2 | 0.1148 | 0.00589 | -0.0655 | 19.4907
-1.5 | 0.1702 | 0.0055 | -0.0656 | 30.9455
-1 | 0.2266 | 0.00528 | -0.0659 | 42.9167
-0.5 | 0.2842 | 0.00525 | -0.0663 | 54.1333
0 | 0.3425 | 0.00516 | -0.0669 | 66.376
0.5 | 0.4001 | 0.00511 | -0.0673 | 78.2975
1 | 0.4569 | 0.005 | -0.0676 | 91.38
1.5 | 0.5141 | 0.0049 | -0.068 | 104.9184
2 | 0.5709 | 0.00489 | -0.0683 | 116.7485
2.5 | 0.6281 | 0.00487 | -0.0687 | 128.9733
3 | 0.685 | 0.00488 | -0.0691 | 140.3689
3.5 | 0.7411 | 0.00492 | -0.0693 | 150.6301
4 | 0.7961 | 0.00499 | -0.0692 | 159.5391
4.5 | 0.8503 | 0.00511 | -0.0691 | 166.3992
5 | 0.9035 | 0.0053 | -0.0686 | 170.4717
5.5 | 0.957 | 0.00557 | -0.0684 | 171.8133
6 | 1.0141 | 0.00597 | -0.069 | 169.866
6.5 | 1.0719 | 0.00673 | -0.0703 | 159.2719
7 | 1.1268 | 0.00813 | -0.0716 | 138.5978
7.5 | 1.1687 | 0.0091 | -0.0698 | 128.4286
8 | 1.1976 | 0.01001 | -0.0652 | 119.6404
8.5 | 1.2325 | 0.01089 | -0.062 | 113.1772
9 | 1.2641 | 0.01176 | -0.0582 | 107.4915
9.5 | 1.2944 | 0.01281 | -0.0547 | 101.0461
10 | 1.3249 | 0.01402 | -0.0516 | 94.5007
10.5 | 1.3546 | 0.01544 | -0.0489 | 87.7332
11 | 1.3826 | 0.01712 | -0.0465 | 80.7593
11.5 | 1.4097 | 0.01903 | -0.0444 | 74.0778
12 | 1.4358 | 0.02111 | -0.0424 | 68.0152
12.5 | 1.4603 | 0.02338 | -0.0405 | 62.4594
13 | 1.4825 | 0.02587 | -0.0387 | 57.3058
13.5 | 1.5051 | 0.02835 | -0.0369 | 53.0899
14 | 1.5235 | 0.03122 | -0.0351 | 48.7988
14.5 | 1.5396 | 0.03437 | -0.0334 | 44.7949
15 | 1.5582 | 0.03741 | -0.032 | 41.652
15.5 | 1.5736 | 0.04083 | -0.0307 | 38.5403
16 | 1.5859 | 0.04461 | -0.0294 | 35.5503
16.5 | 1.5936 | 0.04897 | -0.0282 | 32.5424
17 | 1.606 | 0.05294 | -0.0273 | 30.3362
17.5 | 1.6161 | 0.05727 | -0.0267 | 28.219
18 | 1.624 | 0.06188 | -0.0262 | 26.2443
18.5 | 1.6285 | 0.06695 | -0.0259 | 24.3241
19 | 1.6302 | 0.07247 | -0.0258 | 22.4948
19.5 | 1.6272 | 0.07859 | -0.0259 | 20.7049
20 | 1.6172 | 0.08575 | -0.0264 | 18.8595

## 61. Re 3M Mach 0.25 (1)
BIGFOIL.COM POLAR EXPORT
GA 35A416
GA 35A416 |  |  |  | Cl Max: | 1.6 | at alpha= | 13 | deg
JavaFoil+Calcfoil stall+Eppler ext transition |  |  |  | L/D Max: | 140.412 | at alpha= | 6.5 | deg
Re: | 3000000 |  |  | Cd Min: | 0.00658 | at alpha= | -1 | deg
Mach: | 0.25 |  |  | Cl=0 at alpha= | -3 | deg
|  |  |  | @ Cl=0.1, Cd= | 0.0066206
|  |  |  | @ Cl=0.4, Cd= | 0.0065953
|  |  |  | @ Cl=0.6, Cd= | 0.0069194
alpha (deg) | Cl | Cd | Cm | Cl/Cd
-15.5 | -0.443 | 0.11439 | -0.02 | -3.876
-15 | -0.482 | 0.10728 | -0.021 | -4.491
-14.5 | -0.516 | 0.10104 | -0.022 | -5.104
-14 | -0.546 | 0.09434 | -0.023 | -5.783
-13.5 | -0.571 | 0.08852 | -0.024 | -6.446
-13 | -0.59 | 0.08228 | -0.025 | -7.176
-12.5 | -0.605 | 0.07678 | -0.026 | -7.886
-12 | -0.617 | 0.06886 | -0.028 | -8.962
-11.5 | -0.648 | 0.04632 | -0.035 | -13.987
-11 | -0.698 | 0.02133 | -0.042 | -32.704
-10.5 | -0.712 | 0.0151 | -0.045 | -47.161
-10 | -0.706 | 0.01317 | -0.047 | -53.621
-9.5 | -0.682 | 0.01256 | -0.048 | -54.318
-9 | -0.651 | 0.01175 | -0.049 | -55.411
-8.5 | -0.614 | 0.01125 | -0.05 | -54.577
-8 | -0.572 | 0.01066 | -0.051 | -53.67
-7.5 | -0.526 | 0.01039 | -0.052 | -50.621
-7 | -0.476 | 0.01004 | -0.053 | -47.416
-6.5 | -0.423 | 0.01003 | -0.054 | -42.146
-6 | -0.367 | 0.00973 | -0.055 | -37.71
-5.5 | -0.309 | 0.0095 | -0.056 | -32.503
-5 | -0.249 | 0.009 | -0.057 | -27.673
-4.5 | -0.188 | 0.00865 | -0.058 | -21.741
-4 | -0.126 | 0.00841 | -0.059 | -14.98
-3.5 | -0.063 | 0.00847 | -0.06 | -7.448
-3 | 0 | 0.00685 | -0.061 | 0.027
-2.5 | 0.064 | 0.00666 | -0.063 | 9.573
-2 | 0.128 | 0.00659 | -0.064 | 19.363
-1.5 | 0.192 | 0.00662 | -0.065 | 28.96
-1 | 0.256 | 0.00658 | -0.066 | 38.813
-0.5 | 0.319 | 0.00661 | -0.067 | 48.327
0 | 0.386 | 0.00658 | -0.068 | 58.679
0.5 | 0.45 | 0.00665 | -0.069 | 67.676
1 | 0.515 | 0.00678 | -0.07 | 75.92
1.5 | 0.579 | 0.00688 | -0.071 | 84.138
2 | 0.643 | 0.007 | -0.072 | 91.871
2.5 | 0.707 | 0.00716 | -0.073 | 98.788
3 | 0.771 | 0.00733 | -0.074 | 105.166
3.5 | 0.835 | 0.00716 | -0.075 | 116.734
4 | 0.895 | 0.00731 | -0.076 | 122.577
4.5 | 0.959 | 0.00749 | -0.077 | 127.935
5 | 1.021 | 0.00767 | -0.078 | 133.078
5.5 | 1.083 | 0.00794 | -0.079 | 136.465
6 | 1.144 | 0.00828 | -0.08 | 138.108
6.5 | 1.203 | 0.00857 | -0.081 | 140.412
7 | 1.261 | 0.00991 | -0.082 | 127.198
7.5 | 1.317 | 0.01103 | -0.083 | 119.392
8 | 1.371 | 0.01332 | -0.084 | 102.917
8.5 | 1.393 | 0.01458 | -0.083 | 95.519
9 | 1.434 | 0.01597 | -0.084 | 89.786
9.5 | 1.468 | 0.01872 | -0.084 | 78.376
10 | 1.502 | 0.01985 | -0.085 | 75.683
10.5 | 1.532 | 0.02109 | -0.086 | 72.648
11 | 1.557 | 0.02245 | -0.086 | 69.347
11.5 | 1.577 | 0.02394 | -0.087 | 65.865
12 | 1.591 | 0.02547 | -0.088 | 62.454
12.5 | 1.599 | 0.02726 | -0.088 | 58.647
13 | 1.6 | 0.0292 | -0.089 | 54.799
13.5 | 1.596 | 0.03126 | -0.089 | 51.044
14 | 1.584 | 0.03365 | -0.09 | 47.077
14.5 | 1.566 | 0.03603 | -0.09 | 43.46
15 | 1.54 | 0.03887 | -0.091 | 39.612
15.5 | 1.508 | 0.04161 | -0.091 | 36.229
16 | 1.467 | 0.04555 | -0.092 | 32.2
16.5 | 1.419 | 0.0494 | -0.092 | 28.736
17 | 1.349 | 0.05424 | -0.092 | 24.861
17.5 | 1.269 | 0.06053 | -0.092 | 20.967
18 | 1.182 | 0.0679 | -0.091 | 17.413

## 62. Re 3M Mach 0.25 (2)
BIGFOIL.COM POLAR EXPORT
GA 35A416
GA 35A416 |  |  |  | Cl Max: | 1.5751 | at alpha= | 18 | deg
XFOIL ncrit=9 |  |  |  | L/D Max: | 172.139 | at alpha= | 5.5 | deg
Re: | 3000000 |  |  | Cd Min: | 0.20624 | at alpha= | -18.5 | deg
Mach: | 0.25 |  |  | Cl=0 at alpha= | -3.0598 | deg
|  |  |  | @ Cl=0.1, Cd= | 0.0061903
|  |  |  | @ Cl=0.4, Cd= | 0.0052168
|  |  |  | @ Cl=0.6, Cd= | 0.0049715
alpha (deg) | Cl | Cd | Cm | Cl/Cd
-18.5 | -0.5341 | 0.20624 | 0.0053 | -2.5897
-18 | -0.5161 | 0.20033 | 0.0014 | -2.5762
-16 | -0.7455 | 0.10636 | -0.0435 | -7.0092
-15.5 | -0.852 | 0.08101 | -0.0578 | -10.5172
-15 | -0.9317 | 0.06013 | -0.071 | -15.4948
-14.5 | -0.9794 | 0.04611 | -0.0804 | -21.2405
-14 | -1.003 | 0.03587 | -0.0877 | -27.9621
-13.5 | -1.0118 | 0.0291 | -0.0906 | -34.7698
-13 | -1.01 | 0.02471 | -0.0893 | -40.8741
-12.5 | -0.9969 | 0.02172 | -0.0857 | -45.8978
-12 | -0.9717 | 0.01949 | -0.0818 | -49.8563
-11.5 | -0.934 | 0.01761 | -0.0791 | -53.038
-11 | -0.8904 | 0.01606 | -0.0769 | -55.4421
-10.5 | -0.8423 | 0.01478 | -0.075 | -56.9892
-10 | -0.7911 | 0.01376 | -0.0736 | -57.4927
-9.5 | -0.7407 | 0.01257 | -0.072 | -58.926
-9 | -0.6872 | 0.0117 | -0.0708 | -58.735
-8.5 | -0.6313 | 0.01106 | -0.07 | -57.0796
-8 | -0.5748 | 0.0105 | -0.0693 | -54.7429
-7.5 | -0.5173 | 0.01001 | -0.0688 | -51.6783
-7 | -0.4609 | 0.00945 | -0.0682 | -48.7725
-6.5 | -0.4027 | 0.00905 | -0.068 | -44.4972
-6 | -0.3448 | 0.00868 | -0.0677 | -39.7235
-5.5 | -0.2861 | 0.00834 | -0.0676 | -34.3046
-5 | -0.2275 | 0.00807 | -0.0676 | -28.1908
-4.5 | -0.1684 | 0.0078 | -0.0677 | -21.5897
-4 | -0.1096 | 0.00753 | -0.0677 | -14.5551
-3.5 | -0.0515 | 0.00724 | -0.0678 | -7.1133
-3 | 0.007 | 0.00692 | -0.0679 | 1.0116
-2.5 | 0.0638 | 0.0065 | -0.0678 | 9.8154
-2 | 0.1199 | 0.00602 | -0.0677 | 19.9169
-1.5 | 0.1763 | 0.00558 | -0.0677 | 31.595
-1 | 0.2341 | 0.00537 | -0.0678 | 43.594
-0.5 | 0.2942 | 0.00529 | -0.0683 | 55.6144
0 | 0.3543 | 0.00524 | -0.0688 | 67.6145
0.5 | 0.4135 | 0.00521 | -0.0692 | 79.3666
1 | 0.4729 | 0.00508 | -0.0696 | 93.0906
1.5 | 0.5316 | 0.00501 | -0.0699 | 106.1078
2 | 0.5909 | 0.00497 | -0.0703 | 118.8934
3 | 0.7086 | 0.00499 | -0.071 | 142.004
3.5 | 0.7669 | 0.00502 | -0.0711 | 152.7689
4 | 0.8241 | 0.00511 | -0.0711 | 161.272
4.5 | 0.8796 | 0.00526 | -0.0706 | 167.2243
5 | 0.9347 | 0.00545 | -0.0701 | 171.5046
5.5 | 0.9898 | 0.00575 | -0.0695 | 172.1391
6 | 1.0488 | 0.00616 | -0.07 | 170.2597
6.5 | 1.1071 | 0.00705 | -0.0708 | 157.0355
7 | 1.1632 | 0.0086 | -0.072 | 135.2558
7.5 | 1.1914 | 0.00958 | -0.0667 | 124.3633
8 | 1.2199 | 0.01064 | -0.0616 | 114.6523
8.5 | 1.2474 | 0.01171 | -0.0567 | 106.5243
9 | 1.2779 | 0.01294 | -0.0529 | 98.7558
9.5 | 1.3088 | 0.01437 | -0.0497 | 91.0786
10 | 1.3372 | 0.01616 | -0.0467 | 82.7475
10.5 | 1.3637 | 0.01829 | -0.044 | 74.5599
11 | 1.3898 | 0.02059 | -0.0417 | 67.4988
11.5 | 1.4134 | 0.02318 | -0.0393 | 60.975
12 | 1.4359 | 0.02587 | -0.0371 | 55.5044
12.5 | 1.457 | 0.02872 | -0.0348 | 50.7312
13 | 1.4773 | 0.03168 | -0.0327 | 46.6319
13.5 | 1.4945 | 0.03502 | -0.0307 | 42.6756
14 | 1.5097 | 0.03866 | -0.0288 | 39.0507
14.5 | 1.5267 | 0.04225 | -0.0272 | 36.1349
15 | 1.5406 | 0.04621 | -0.0257 | 33.3391
15.5 | 1.5499 | 0.05072 | -0.0243 | 30.558
16 | 1.5555 | 0.05571 | -0.023 | 27.9214
16.5 | 1.5649 | 0.06049 | -0.0222 | 25.8704
17 | 1.5709 | 0.06566 | -0.0215 | 23.9248
17.5 | 1.5745 | 0.07125 | -0.021 | 22.0982
18 | 1.5751 | 0.07725 | -0.0209 | 20.3896
18.5 | 1.5701 | 0.0841 | -0.0212 | 18.6694
19 | 1.5582 | 0.09189 | -0.022 | 16.9572
19.5 | 1.5449 | 0.10009 | -0.0234 | 15.4351
20 | 1.5372 | 0.10778 | -0.025 | 14.2624

## 63. Re 3M Mach 0.50 (1)
BIGFOIL.COM POLAR EXPORT
GA 35A416
GA 35A416 |  |  |  | Cl Max: | 1.464 | at alpha= | 9 | deg
JavaFoil+Calcfoil stall+Eppler ext transition |  |  |  | L/D Max: | 129.726 | at alpha= | 6 | deg
Re: | 3000000 |  |  | Cd Min: | 0.00691 | at alpha= | -1.5 | deg
Mach: | 0.5 |  |  | Cl=0 at alpha= | -3 | deg
|  |  |  | @ Cl=0.1, Cd= | 0.0070137
|  |  |  | @ Cl=0.4, Cd= | 0.0069243
|  |  |  | @ Cl=0.6, Cd= | 0.0073117
alpha (deg) | Cl | Cd | Cm | Cl/Cd
-20 | -0.965 | 0.17163 | -0.02 | -5.623
-19.5 | -0.937 | 0.16534 | -0.02 | -5.668
-19 | -0.909 | 0.16274 | -0.02 | -5.588
-18.5 | -0.882 | 0.15452 | -0.021 | -5.705
-18 | -0.854 | 0.14876 | -0.021 | -5.741
-17.5 | -0.828 | 0.15411 | -0.022 | -5.373
-17 | -0.8 | 0.14224 | -0.023 | -5.627
-16.5 | -0.772 | 0.1364 | -0.023 | -5.656
-16 | -0.742 | 0.13373 | -0.023 | -5.549
-15.5 | -0.713 | 0.12852 | -0.023 | -5.546
-15 | -0.685 | 0.12336 | -0.023 | -5.55
-14.5 | -0.656 | 0.11756 | -0.024 | -5.584
-14 | -0.628 | 0.11323 | -0.024 | -5.548
-13.5 | -0.6 | 0.11092 | -0.024 | -5.408
-13 | -0.572 | 0.10915 | -0.025 | -5.243
-12.5 | -0.543 | 0.10088 | -0.025 | -5.385
-12 | -0.513 | 0.09453 | -0.023 | -5.428
-11.5 | -0.485 | 0.09104 | -0.023 | -5.326
-11 | -0.457 | 0.0882 | -0.024 | -5.178
-10.5 | -0.428 | 0.08382 | -0.024 | -5.112
-10 | -0.4 | 0.07872 | -0.025 | -5.086
-9.5 | -0.372 | 0.06477 | -0.026 | -5.744
-9 | -0.346 | 0.05741 | -0.031 | -6.029
-8.5 | -0.315 | 0.0571 | -0.027 | -5.519
-8 | -0.293 | 0.04685 | -0.037 | -6.244
-7.5 | -0.267 | 0.04077 | -0.041 | -6.549
-7 | -0.435 | 0.01337 | -0.058 | -32.496
-6.5 | -0.43 | 0.01176 | -0.061 | -36.566
-6 | -0.389 | 0.01101 | -0.062 | -35.3
-5.5 | -0.334 | 0.01046 | -0.063 | -31.981
-5 | -0.273 | 0.00978 | -0.064 | -27.948
-4.5 | -0.208 | 0.00967 | -0.065 | -21.497
-4 | -0.14 | 0.00895 | -0.066 | -15.626
-3.5 | -0.07 | 0.00867 | -0.068 | -8.102
-3 | 0 | 0.00809 | -0.069 | 0.026
-2.5 | 0.071 | 0.00703 | -0.07 | 10.13
-2 | 0.142 | 0.00699 | -0.071 | 20.371
-1.5 | 0.214 | 0.00691 | -0.072 | 30.987
-1 | 0.286 | 0.00692 | -0.073 | 41.249
-0.5 | 0.357 | 0.00693 | -0.075 | 51.527
0 | 0.432 | 0.00692 | -0.076 | 62.394
0.5 | 0.503 | 0.00706 | -0.077 | 71.308
1 | 0.575 | 0.00727 | -0.078 | 79.109
1.5 | 0.647 | 0.00739 | -0.079 | 87.521
2 | 0.719 | 0.00756 | -0.08 | 95.143
2.5 | 0.791 | 0.00779 | -0.082 | 101.561
3 | 0.862 | 0.008 | -0.083 | 107.775
3.5 | 0.934 | 0.00828 | -0.084 | 112.828
4 | 0.999 | 0.00822 | -0.085 | 121.6
4.5 | 1.069 | 0.00847 | -0.086 | 126.289
5 | 1.138 | 0.00887 | -0.087 | 128.307
5.5 | 1.207 | 0.00932 | -0.088 | 129.426
6 | 1.272 | 0.00981 | -0.09 | 129.726
6.5 | 1.334 | 0.01171 | -0.091 | 113.909
7 | 1.361 | 0.01379 | -0.09 | 98.664
7.5 | 1.401 | 0.0172 | -0.09 | 81.421
8 | 1.437 | 0.01915 | -0.09 | 75.032
8.5 | 1.457 | 0.02316 | -0.091 | 62.9
9 | 1.464 | 0.02503 | -0.091 | 58.491
9.5 | 1.44 | 0.02739 | -0.092 | 52.551
10 | 1.346 | 0.03031 | -0.093 | 44.415
10.5 | 0.903 | 0.03422 | -0.093 | 26.383
11 | 0.933 | 0.03659 | -0.094 | 25.501
11.5 | 0.962 | 0.03966 | -0.094 | 24.246
12 | 0.855 | 0.09228 | -0.049 | 9.263
12.5 | 0.882 | 0.09945 | -0.049 | 8.869
13 | 0.916 | 0.10693 | -0.058 | 8.563
13.5 | 0.957 | 0.1087 | -0.068 | 8.803
14 | 0.971 | 0.11754 | -0.058 | 8.259

## 64. Re 3M Mach 0.50 (2)
BIGFOIL.COM POLAR EXPORT
GA 35A416
GA 35A416 |  |  |  | Cl Max: | 1.4203 | at alpha= | 13.5 | deg
XFOIL ncrit=9 |  |  |  | L/D Max: | 173.522 | at alpha= | 5 | deg
Re: | 3000000 |  |  | Cd Min: | 0.2524 | at alpha= | -20 | deg
Mach: | 0.5 |  |  | Cl=0 at alpha= | -3.0819 | deg
|  |  |  | @ Cl=0.1, Cd= | 0.0068982
|  |  |  | @ Cl=0.4, Cd= | 0.0055537
|  |  |  | @ Cl=0.6, Cd= | 0.0054862
alpha (deg) | Cl | Cd | Cm | Cl/Cd
-20 | -0.6049 | 0.2524 | 0.0225 | -2.3966
-19.5 | -0.5829 | 0.24332 | 0.0169 | -2.3956
-19 | -0.5608 | 0.23483 | 0.0116 | -2.3881
-18.5 | -0.5388 | 0.22664 | 0.0066 | -2.3773
-18 | -0.5182 | 0.2182 | 0.0016 | -2.3749
-17.5 | -0.4987 | 0.21221 | -0.0014 | -2.35
-17 | -0.4775 | 0.20533 | -0.0054 | -2.3255
-16.5 | -0.4563 | 0.19785 | -0.0098 | -2.3063
-16 | -0.4381 | 0.18808 | -0.015 | -2.3293
-15.5 | -0.4194 | 0.17973 | -0.0194 | -2.3335
-15 | -0.3996 | 0.17295 | -0.0232 | -2.3105
-14 | -0.3704 | 0.15535 | -0.0318 | -2.3843
-13.5 | -0.358 | 0.14648 | -0.0361 | -2.444
-13 | -0.3499 | 0.13705 | -0.0404 | -2.5531
-12.5 | -0.3462 | 0.12697 | -0.045 | -2.7266
-12 | -0.3495 | 0.11605 | -0.05 | -3.0116
-11.5 | -0.3625 | 0.10418 | -0.0557 | -3.4796
-11 | -0.3788 | 0.09259 | -0.062 | -4.0912
-10.5 | -0.3953 | 0.08137 | -0.0685 | -4.8581
-10 | -0.4176 | 0.06941 | -0.076 | -6.0164
-9.5 | -0.4461 | 0.05478 | -0.0859 | -8.1435
-9 | -0.474 | 0.0412 | -0.0987 | -11.5049
-8.5 | -0.5044 | 0.03107 | -0.1067 | -16.2343
-8 | -0.5357 | 0.024 | -0.1035 | -22.3208
-7.5 | -0.5422 | 0.01725 | -0.0976 | -31.4319
-7 | -0.511 | 0.01319 | -0.0919 | -38.7415
-6.5 | -0.4574 | 0.01119 | -0.0878 | -40.8758
-5.5 | -0.3279 | 0.00939 | -0.0829 | -34.9201
-5 | -0.2606 | 0.00884 | -0.0813 | -29.4796
-4.5 | -0.1923 | 0.00844 | -0.0802 | -22.7844
-4 | -0.1239 | 0.00807 | -0.0794 | -15.3532
-3.5 | -0.0562 | 0.0078 | -0.0788 | -7.2051
-3 | 0.011 | 0.00742 | -0.0784 | 1.4825
-2.5 | 0.0773 | 0.00705 | -0.078 | 10.9645
-2 | 0.1416 | 0.00662 | -0.0775 | 21.3897
-1.5 | 0.2045 | 0.006 | -0.0769 | 34.0833
-1 | 0.2692 | 0.00566 | -0.0766 | 47.5618
-0.5 | 0.3373 | 0.00559 | -0.0769 | 60.3399
0 | 0.4064 | 0.00555 | -0.0774 | 73.2252
0.5 | 0.4743 | 0.00556 | -0.0776 | 85.3058
1.5 | 0.6106 | 0.00548 | -0.0783 | 111.4234
2.5 | 0.7459 | 0.00549 | -0.0786 | 135.8652
3 | 0.8136 | 0.00554 | -0.0786 | 146.8592
3.5 | 0.8812 | 0.00561 | -0.0784 | 157.0766
4 | 0.9477 | 0.00573 | -0.078 | 165.3927
4.5 | 1.0111 | 0.00597 | -0.0767 | 169.3635
5 | 1.0741 | 0.00619 | -0.0752 | 173.5218
5.5 | 1.133 | 0.00662 | -0.0728 | 171.148
6 | 1.2018 | 0.00731 | -0.0725 | 164.4049
6.5 | 1.2479 | 0.00888 | -0.0691 | 140.5293
7 | 1.2554 | 0.01062 | -0.0591 | 118.2109
7.5 | 1.2628 | 0.01359 | -0.0518 | 92.9213
8 | 1.2803 | 0.01687 | -0.0472 | 75.8921
8.5 | 1.3002 | 0.02027 | -0.0432 | 64.1441
9 | 1.3172 | 0.0239 | -0.0392 | 55.113
9.5 | 1.3325 | 0.0277 | -0.0352 | 48.1047
10 | 1.3444 | 0.03182 | -0.0313 | 42.2502
10.5 | 1.3567 | 0.03616 | -0.0278 | 37.5194
11.5 | 1.3847 | 0.04516 | -0.0218 | 30.6621
12 | 1.4003 | 0.04983 | -0.0191 | 28.1015
12.5 | 1.4091 | 0.05517 | -0.0167 | 25.5411
13 | 1.4178 | 0.06075 | -0.0145 | 23.3383
13.5 | 1.4203 | 0.06701 | -0.0127 | 21.1953
14 | 1.4171 | 0.07406 | -0.0115 | 19.1345
14.5 | 1.407 | 0.08194 | -0.011 | 17.1711
15 | 1.3913 | 0.09072 | -0.0113 | 15.3362
15.5 | 1.3716 | 0.10019 | -0.0125 | 13.69
16 | 1.3487 | 0.11046 | -0.0149 | 12.2098
16.5 | 1.324 | 0.12132 | -0.0184 | 10.9133
17 | 1.2986 | 0.13289 | -0.0232 | 9.772
17.5 | 1.2734 | 0.14493 | -0.0291 | 8.7863
18 | 1.2505 | 0.15741 | -0.0362 | 7.9442
18.5 | 1.2301 | 0.17016 | -0.0441 | 7.2291

## 65. Re 4M Mach 0.00 (1)
BIGFOIL.COM POLAR EXPORT
GA 35A416
GA 35A416 |  |  |  | Cl Max: | 1.68 | at alpha= | 15 | deg
JavaFoil+Calcfoil stall+Eppler ext transition |  |  |  | L/D Max: | 140.769 | at alpha= | 6 | deg
Re: | 4000000 |  |  | Cd Min: | 0.0063 | at alpha= | -0.5 | deg
Mach: | 0 |  |  | Cl=0 at alpha= | -3 | deg
|  |  |  | @ Cl=0.1, Cd= | 0.0064071
|  |  |  | @ Cl=0.4, Cd= | 0.0063561
|  |  |  | @ Cl=0.6, Cd= | 0.0066771
alpha (deg) | Cl | Cd | Cm | Cl/Cd
-17 | -0.699 | 0.11771 | -0.02 | -5.937
-16.5 | -0.709 | 0.1114 | -0.021 | -6.364
-16 | -0.723 | 0.09932 | -0.023 | -7.277
-15.5 | -0.732 | 0.09117 | -0.024 | -8.028
-15 | -0.742 | 0.08176 | -0.026 | -9.071
-14.5 | -0.747 | 0.07413 | -0.027 | -10.082
-14 | -0.769 | 0.05528 | -0.031 | -13.904
-13.5 | -0.791 | 0.03872 | -0.034 | -20.415
-13 | -0.808 | 0.02676 | -0.037 | -30.178
-12.5 | -0.807 | 0.0224 | -0.038 | -36.022
-12 | -0.815 | 0.0162 | -0.041 | -50.334
-11.5 | -0.807 | 0.01402 | -0.042 | -57.58
-11 | -0.792 | 0.01279 | -0.044 | -61.97
-10.5 | -0.764 | 0.01218 | -0.045 | -62.734
-10 | -0.732 | 0.01157 | -0.046 | -63.254
-9.5 | -0.696 | 0.01103 | -0.047 | -63.12
-9 | -0.656 | 0.0106 | -0.048 | -61.958
-8.5 | -0.613 | 0.01012 | -0.049 | -60.592
-8 | -0.567 | 0.00982 | -0.05 | -57.791
-7.5 | -0.518 | 0.00993 | -0.051 | -52.228
-7 | -0.467 | 0.00964 | -0.052 | -48.428
-6.5 | -0.413 | 0.00935 | -0.053 | -44.22
-6 | -0.358 | 0.00907 | -0.054 | -39.437
-5.5 | -0.301 | 0.00871 | -0.055 | -34.521
-5 | -0.242 | 0.00843 | -0.056 | -28.716
-4.5 | -0.183 | 0.00811 | -0.057 | -22.513
-4 | -0.122 | 0.00813 | -0.058 | -15.023
-3.5 | -0.061 | 0.00764 | -0.059 | -8.012
-3 | 0 | 0.00713 | -0.06 | 0.025
-2.5 | 0.062 | 0.00645 | -0.061 | 9.583
-2 | 0.124 | 0.00638 | -0.062 | 19.363
-1.5 | 0.186 | 0.00631 | -0.063 | 29.429
-1 | 0.247 | 0.00633 | -0.064 | 39.076
-0.5 | 0.309 | 0.0063 | -0.065 | 49.119
0 | 0.374 | 0.00631 | -0.066 | 59.201
0.5 | 0.436 | 0.00642 | -0.067 | 67.86
1 | 0.498 | 0.00654 | -0.068 | 76.207
1.5 | 0.56 | 0.00662 | -0.069 | 84.689
2 | 0.623 | 0.00671 | -0.07 | 92.754
2.5 | 0.685 | 0.00683 | -0.071 | 100.241
3 | 0.747 | 0.00703 | -0.072 | 106.261
3.5 | 0.809 | 0.00718 | -0.073 | 112.677
4 | 0.867 | 0.00722 | -0.074 | 120.16
4.5 | 0.929 | 0.00708 | -0.075 | 131.17
5 | 0.989 | 0.00739 | -0.076 | 133.927
5.5 | 1.05 | 0.00763 | -0.077 | 137.553
6 | 1.109 | 0.00788 | -0.078 | 140.769
6.5 | 1.167 | 0.00884 | -0.079 | 131.94
7 | 1.224 | 0.00966 | -0.08 | 126.728
7.5 | 1.279 | 0.01066 | -0.081 | 120.026
8 | 1.333 | 0.01227 | -0.082 | 108.642
8.5 | 1.384 | 0.01246 | -0.083 | 111.068
9 | 1.433 | 0.01325 | -0.083 | 108.126
9.5 | 1.447 | 0.01622 | -0.082 | 89.203
10 | 1.486 | 0.01708 | -0.083 | 87.038
10.5 | 1.523 | 0.01801 | -0.084 | 84.561
11 | 1.555 | 0.01902 | -0.084 | 81.791
11.5 | 1.584 | 0.02013 | -0.085 | 78.705
12 | 1.61 | 0.02136 | -0.086 | 75.363
12.5 | 1.631 | 0.02261 | -0.086 | 72.143
13 | 1.649 | 0.02404 | -0.087 | 68.588
13.5 | 1.662 | 0.02563 | -0.087 | 64.853
14 | 1.672 | 0.02722 | -0.088 | 61.433
14.5 | 1.678 | 0.02908 | -0.089 | 57.693
15 | 1.68 | 0.03084 | -0.089 | 54.496
15.5 | 1.679 | 0.03299 | -0.09 | 50.888
16 | 1.674 | 0.035 | -0.09 | 47.82
16.5 | 1.665 | 0.03727 | -0.091 | 44.672
17 | 1.642 | 0.04 | -0.091 | 41.046
17.5 | 1.615 | 0.04292 | -0.091 | 37.629
18 | 1.585 | 0.04592 | -0.092 | 34.515
18.5 | 1.551 | 0.0491 | -0.092 | 31.598
19 | 1.515 | 0.05275 | -0.093 | 28.719
19.5 | 1.476 | 0.05675 | -0.093 | 26.015
20 | 1.435 | 0.06152 | -0.093 | 23.322

## 66. Re 4M Mach 0.00 (2)
BIGFOIL.COM POLAR EXPORT
GA 35A416
GA 35A416 |  |  |  | Cl Max: | 1.6881 | at alpha= | 20 | deg
XFOIL ncrit=9 |  |  |  | L/D Max: | 175.746 | at alpha= | 5.5 | deg
Re: | 4000000 |  |  | Cd Min: | 0.14748 | at alpha= | -20 | deg
Mach: | 0 |  |  | Cl=0 at alpha= | -3.056 | deg
|  |  |  | @ Cl=0.1, Cd= | 0.0058754
|  |  |  | @ Cl=0.4, Cd= | 0.0048402
|  |  |  | @ Cl=0.6, Cd= | 0.0046497
alpha (deg) | Cl | Cd | Cm | Cl/Cd
-20 | -0.8385 | 0.14748 | -0.0148 | -5.6855
-19.5 | -0.956 | 0.11657 | -0.032 | -8.2011
-19 | -1.2068 | 0.06669 | -0.0604 | -18.0957
-18.5 | -1.2635 | 0.05171 | -0.0692 | -24.4343
-18 | -1.2872 | 0.04195 | -0.0749 | -30.6841
-17.5 | -1.2928 | 0.03507 | -0.0786 | -36.8634
-17 | -1.2867 | 0.0302 | -0.0804 | -42.606
-16.5 | -1.2747 | 0.02653 | -0.0807 | -48.0475
-16 | -1.2573 | 0.02384 | -0.0797 | -52.7391
-15.5 | -1.2376 | 0.02205 | -0.0773 | -56.127
-15 | -1.2228 | 0.01989 | -0.0736 | -61.4781
-14.5 | -1.1977 | 0.01818 | -0.0704 | -65.8801
-14 | -1.161 | 0.01681 | -0.0686 | -69.066
-13.5 | -1.119 | 0.01571 | -0.0672 | -71.2285
-13 | -1.0736 | 0.01481 | -0.0662 | -72.4916
-12.5 | -1.0259 | 0.01402 | -0.0655 | -73.174
-12 | -0.9766 | 0.01333 | -0.0649 | -73.2633
-11.5 | -0.9263 | 0.0127 | -0.0644 | -72.937
-11 | -0.8748 | 0.01211 | -0.0641 | -72.2378
-10 | -0.7695 | 0.01111 | -0.0637 | -69.2619
-9.5 | -0.7167 | 0.01059 | -0.0634 | -67.6771
-9 | -0.6637 | 0.01003 | -0.0632 | -66.1715
-8.5 | -0.6096 | 0.00962 | -0.0631 | -63.368
-8 | -0.5547 | 0.00924 | -0.0632 | -60.0325
-7.5 | -0.4994 | 0.00893 | -0.0633 | -55.9239
-7 | -0.4442 | 0.00853 | -0.0633 | -52.075
-6 | -0.3324 | 0.00795 | -0.0637 | -41.8113
-5.5 | -0.2762 | 0.00771 | -0.0639 | -35.8236
-5 | -0.2196 | 0.00747 | -0.0642 | -29.3976
-4.5 | -0.1629 | 0.00724 | -0.0645 | -22.5
-4 | -0.1064 | 0.00703 | -0.0647 | -15.1351
-3.5 | -0.0499 | 0.00675 | -0.065 | -7.3926
-3 | 0.0063 | 0.0065 | -0.0653 | 0.96923
-2.5 | 0.0619 | 0.00615 | -0.0655 | 10.065
-1.5 | 0.1715 | 0.00536 | -0.0656 | 31.9963
-1 | 0.2271 | 0.00505 | -0.0658 | 44.9703
-0.5 | 0.2844 | 0.00493 | -0.0663 | 57.6876
0 | 0.3422 | 0.00493 | -0.0668 | 69.4118
0.5 | 0.4001 | 0.00484 | -0.0674 | 82.6653
1 | 0.4575 | 0.00479 | -0.0679 | 95.5115
1.5 | 0.514 | 0.0047 | -0.0683 | 109.3617
2 | 0.5707 | 0.00466 | -0.0686 | 122.4678
2.5 | 0.6278 | 0.00464 | -0.0691 | 135.3017
3 | 0.6843 | 0.00467 | -0.0695 | 146.531
3.5 | 0.7403 | 0.00473 | -0.0698 | 156.5116
4 | 0.7953 | 0.00485 | -0.0699 | 163.9794
4.5 | 0.8493 | 0.00499 | -0.0698 | 170.2004
5 | 0.9025 | 0.00516 | -0.0696 | 174.9031
5.5 | 0.9543 | 0.00543 | -0.0691 | 175.7459
6 | 1.0034 | 0.0059 | -0.0682 | 170.0678
6.5 | 1.0532 | 0.00683 | -0.0679 | 154.202
7 | 1.105 | 0.00802 | -0.0684 | 137.7805
7.5 | 1.1624 | 0.00895 | -0.0701 | 129.8771
8 | 1.1948 | 0.00972 | -0.0661 | 122.9218
8.5 | 1.2326 | 0.01045 | -0.0634 | 117.9522
9 | 1.2699 | 0.01119 | -0.0608 | 113.4853
9.5 | 1.3023 | 0.01204 | -0.0574 | 108.1645
10 | 1.3341 | 0.01306 | -0.0543 | 102.1516
10.5 | 1.3661 | 0.0142 | -0.0517 | 96.2042
11 | 1.3963 | 0.01557 | -0.0493 | 89.6789
11.5 | 1.4254 | 0.01717 | -0.0471 | 83.0169
12 | 1.4539 | 0.01892 | -0.0452 | 76.8446
12.5 | 1.4812 | 0.02085 | -0.0434 | 71.0408
13 | 1.5082 | 0.02288 | -0.0418 | 65.9178
13.5 | 1.5308 | 0.02525 | -0.04 | 60.6257
14 | 1.5538 | 0.02765 | -0.0384 | 56.1953
14.5 | 1.5744 | 0.03024 | -0.0367 | 52.0635
15 | 1.5918 | 0.03317 | -0.0351 | 47.9891
15.5 | 1.6063 | 0.03646 | -0.0335 | 44.0565
16 | 1.6238 | 0.03961 | -0.0323 | 40.9947
16.5 | 1.639 | 0.04302 | -0.0312 | 38.0986
17 | 1.6521 | 0.04674 | -0.0302 | 35.3466
17.5 | 1.6622 | 0.0508 | -0.0293 | 32.7205
18 | 1.6691 | 0.05528 | -0.0285 | 30.1936
18.5 | 1.6721 | 0.06027 | -0.0278 | 27.7435
19 | 1.6796 | 0.06486 | -0.0275 | 25.8958
19.5 | 1.685 | 0.06978 | -0.0273 | 24.1473
20 | 1.6881 | 0.07501 | -0.0274 | 22.505

## 67. Re 4M Mach 0.10 (1)
BIGFOIL.COM POLAR EXPORT
GA 35A416
GA 35A416 |  |  |  | Cl Max: | 1.666 | at alpha= | 14.5 | deg
JavaFoil+Calcfoil stall+Eppler ext transition |  |  |  | L/D Max: | 140.556 | at alpha= | 6 | deg
Re: | 4000000 |  |  | Cd Min: | 0.00629 | at alpha= | -1 | deg
Mach: | 0.1 |  |  | Cl=0 at alpha= | -3 | deg
|  |  |  | @ Cl=0.1, Cd= | 0.00644
|  |  |  | @ Cl=0.4, Cd= | 0.0063526
|  |  |  | @ Cl=0.6, Cd= | 0.0066746
alpha (deg) | Cl | Cd | Cm | Cl/Cd
-17 | -0.661 | 0.11938 | -0.02 | -5.539
-16.5 | -0.674 | 0.1131 | -0.021 | -5.96
-16 | -0.69 | 0.10215 | -0.022 | -6.75
-15.5 | -0.701 | 0.09515 | -0.024 | -7.366
-15 | -0.711 | 0.0877 | -0.025 | -8.109
-14.5 | -0.717 | 0.08168 | -0.026 | -8.78
-14 | -0.73 | 0.06927 | -0.028 | -10.535
-13.5 | -0.757 | 0.04815 | -0.033 | -15.722
-13 | -0.778 | 0.03265 | -0.036 | -23.843
-12.5 | -0.795 | 0.02241 | -0.039 | -35.5
-12 | -0.801 | 0.01732 | -0.041 | -46.229
-11.5 | -0.797 | 0.01455 | -0.042 | -54.739
-11 | -0.786 | 0.01297 | -0.044 | -60.599
-10.5 | -0.761 | 0.01232 | -0.045 | -61.724
-10 | -0.73 | 0.01169 | -0.046 | -62.425
-9.5 | -0.695 | 0.01115 | -0.047 | -62.361
-9 | -0.656 | 0.01068 | -0.048 | -61.467
-8.5 | -0.614 | 0.01022 | -0.049 | -60.109
-8 | -0.568 | 0.0098 | -0.05 | -58.003
-7.5 | -0.52 | 0.01002 | -0.051 | -51.858
-7 | -0.468 | 0.00974 | -0.052 | -48.078
-6.5 | -0.415 | 0.00944 | -0.053 | -43.952
-6 | -0.359 | 0.00913 | -0.054 | -39.325
-5.5 | -0.302 | 0.00867 | -0.055 | -34.813
-5 | -0.243 | 0.00853 | -0.056 | -28.493
-4.5 | -0.183 | 0.00816 | -0.057 | -22.485
-4 | -0.123 | 0.00807 | -0.058 | -15.199
-3.5 | -0.061 | 0.00761 | -0.059 | -8.076
-3 | 0 | 0.00712 | -0.06 | 0.026
-2.5 | 0.062 | 0.00644 | -0.061 | 9.641
-2 | 0.124 | 0.00644 | -0.062 | 19.284
-1.5 | 0.187 | 0.00637 | -0.063 | 29.277
-1 | 0.249 | 0.00629 | -0.064 | 39.538
-0.5 | 0.311 | 0.00632 | -0.065 | 49.215
0 | 0.376 | 0.00631 | -0.066 | 59.526
0.5 | 0.438 | 0.00642 | -0.067 | 68.249
1 | 0.501 | 0.00653 | -0.068 | 76.696
1.5 | 0.563 | 0.00661 | -0.069 | 85.162
2 | 0.626 | 0.00672 | -0.07 | 93.133
2.5 | 0.688 | 0.00689 | -0.071 | 99.856
3 | 0.751 | 0.007 | -0.072 | 107.183
3.5 | 0.813 | 0.00717 | -0.073 | 113.425
4 | 0.872 | 0.0072 | -0.074 | 121.005
4.5 | 0.933 | 0.0071 | -0.075 | 131.452
5 | 0.994 | 0.00744 | -0.076 | 133.582
5.5 | 1.055 | 0.00764 | -0.077 | 138.112
6 | 1.114 | 0.00793 | -0.078 | 140.556
6.5 | 1.173 | 0.00894 | -0.079 | 131.18
7 | 1.23 | 0.00975 | -0.08 | 126.122
7.5 | 1.285 | 0.01078 | -0.081 | 119.252
8 | 1.339 | 0.01233 | -0.082 | 108.589
8.5 | 1.39 | 0.01259 | -0.083 | 110.361
9 | 1.439 | 0.01338 | -0.084 | 107.556
9.5 | 1.451 | 0.01643 | -0.083 | 88.322
10 | 1.49 | 0.01731 | -0.083 | 86.07
10.5 | 1.525 | 0.01826 | -0.084 | 83.521
11 | 1.557 | 0.01931 | -0.085 | 80.633
11.5 | 1.585 | 0.02046 | -0.085 | 77.459
12 | 1.609 | 0.02173 | -0.086 | 74.042
12.5 | 1.629 | 0.02304 | -0.087 | 70.716
13 | 1.645 | 0.02452 | -0.087 | 67.092
13.5 | 1.656 | 0.02616 | -0.088 | 63.321
14 | 1.664 | 0.02796 | -0.088 | 59.505
14.5 | 1.666 | 0.02975 | -0.089 | 56.017
15 | 1.666 | 0.03151 | -0.089 | 52.88
15.5 | 1.661 | 0.03379 | -0.09 | 49.17
16 | 1.653 | 0.03589 | -0.091 | 46.048
16.5 | 1.64 | 0.03827 | -0.091 | 42.85
17 | 1.612 | 0.04136 | -0.091 | 38.972
17.5 | 1.58 | 0.04449 | -0.092 | 35.513
18 | 1.544 | 0.0475 | -0.092 | 32.513
18.5 | 1.505 | 0.05119 | -0.092 | 29.402
19 | 1.463 | 0.05495 | -0.093 | 26.633
19.5 | 1.418 | 0.05957 | -0.093 | 23.811

## 68. Re 4M Mach 0.10 (2)
BIGFOIL.COM POLAR EXPORT
GA 35A416
GA 35A416 |  |  |  | Cl Max: | 1.6766 | at alpha= | 20 | deg
XFOIL ncrit=9 |  |  |  | L/D Max: | 176.22 | at alpha= | 5.5 | deg
Re: | 4000000 |  |  | Cd Min: | 0.14531 | at alpha= | -19.5 | deg
Mach: | 0.1 |  |  | Cl=0 at alpha= | -3.0574 | deg
|  |  |  | @ Cl=0.1, Cd= | 0.0059137
|  |  |  | @ Cl=0.4, Cd= | 0.004854
|  |  |  | @ Cl=0.6, Cd= | 0.0046711
alpha (deg) | Cl | Cd | Cm | Cl/Cd
-19.5 | -0.8156 | 0.14531 | -0.0172 | -5.6128
-19 | -0.8818 | 0.12403 | -0.029 | -7.1096
-18.5 | -1.14 | 0.07218 | -0.0586 | -15.7938
-18 | -1.2149 | 0.05399 | -0.0697 | -22.5023
-17.5 | -1.2454 | 0.04307 | -0.0763 | -28.9157
-17 | -1.2529 | 0.03571 | -0.0804 | -35.0854
-16.5 | -1.2504 | 0.03027 | -0.0826 | -41.3082
-16 | -1.2389 | 0.02646 | -0.0829 | -46.8216
-15.5 | -1.2245 | 0.0239 | -0.0812 | -51.2343
-15 | -1.2039 | 0.02193 | -0.0788 | -54.8974
-14.5 | -1.1908 | 0.01954 | -0.0747 | -60.9417
-14 | -1.1619 | 0.01779 | -0.0717 | -65.312
-13.5 | -1.1231 | 0.01642 | -0.0699 | -68.3983
-13 | -1.0792 | 0.01534 | -0.0685 | -70.352
-12.5 | -1.0322 | 0.01444 | -0.0675 | -71.482
-12 | -0.9831 | 0.01366 | -0.0667 | -71.9693
-11.5 | -0.9326 | 0.01298 | -0.0661 | -71.849
-11 | -0.881 | 0.01233 | -0.0655 | -71.4517
-10.5 | -0.8286 | 0.01177 | -0.0651 | -70.3993
-10 | -0.7752 | 0.01125 | -0.0648 | -68.9067
-9.5 | -0.7211 | 0.01081 | -0.0646 | -66.7068
-9 | -0.6683 | 0.01015 | -0.0642 | -65.8424
-8.5 | -0.6139 | 0.0097 | -0.064 | -63.2887
-8 | -0.5586 | 0.00931 | -0.064 | -60
-7.5 | -0.5029 | 0.00898 | -0.064 | -56.0022
-7 | -0.4472 | 0.00859 | -0.064 | -52.0605
-6.5 | -0.3912 | 0.0083 | -0.0641 | -47.1325
-6 | -0.3346 | 0.00798 | -0.0642 | -41.9298
-5.5 | -0.2781 | 0.00773 | -0.0644 | -35.9767
-5 | -0.221 | 0.00749 | -0.0647 | -29.506
-4.5 | -0.1639 | 0.00727 | -0.0649 | -22.5447
-4 | -0.107 | 0.00705 | -0.0652 | -15.1773
-3.5 | -0.0501 | 0.00676 | -0.0655 | -7.4112
-3 | 0.0065 | 0.00652 | -0.0657 | 0.99693
-2.5 | 0.0625 | 0.00617 | -0.0659 | 10.1297
-2 | 0.1181 | 0.00579 | -0.066 | 20.3972
-1.5 | 0.1726 | 0.00538 | -0.066 | 32.0818
-1 | 0.2286 | 0.00506 | -0.0662 | 45.1779
-0.5 | 0.2862 | 0.00494 | -0.0666 | 57.9352
0 | 0.3442 | 0.00494 | -0.0672 | 69.6761
0.5 | 0.4026 | 0.00485 | -0.0677 | 83.0103
1 | 0.4603 | 0.00481 | -0.0682 | 95.6965
1.5 | 0.5174 | 0.00471 | -0.0686 | 109.8514
2 | 0.5743 | 0.00468 | -0.069 | 122.7137
2.5 | 0.6317 | 0.00466 | -0.0695 | 135.5579
3 | 0.6887 | 0.00468 | -0.0698 | 147.1581
3.5 | 0.745 | 0.00475 | -0.0701 | 156.8421
4 | 0.8003 | 0.00488 | -0.0702 | 163.9959
4.5 | 0.8547 | 0.00501 | -0.0701 | 170.5988
5 | 0.9083 | 0.00519 | -0.0699 | 175.0096
5.5 | 0.9604 | 0.00545 | -0.0694 | 176.2202
6 | 1.0096 | 0.00594 | -0.0683 | 169.9663
6.5 | 1.0595 | 0.0069 | -0.068 | 153.5507
7 | 1.1118 | 0.00808 | -0.0685 | 137.599
7.5 | 1.1682 | 0.00905 | -0.0699 | 129.0829
8 | 1.1998 | 0.00981 | -0.0656 | 122.3038
8.5 | 1.2376 | 0.01056 | -0.0629 | 117.197
9 | 1.2725 | 0.01134 | -0.0597 | 112.2134
9.5 | 1.3053 | 0.01224 | -0.0563 | 106.6422
10 | 1.3368 | 0.01334 | -0.0533 | 100.2099
10.5 | 1.3686 | 0.01457 | -0.0507 | 93.9327
11 | 1.3981 | 0.01608 | -0.0482 | 86.9465
11.5 | 1.4277 | 0.01773 | -0.0461 | 80.5245
12 | 1.4559 | 0.01959 | -0.0442 | 74.3185
12.5 | 1.4821 | 0.02168 | -0.0423 | 68.3625
13 | 1.5085 | 0.02382 | -0.0406 | 63.3291
13.5 | 1.5301 | 0.02634 | -0.0387 | 58.0904
14 | 1.5533 | 0.02877 | -0.0371 | 53.9903
14.5 | 1.5725 | 0.03158 | -0.0354 | 49.7942
15 | 1.5882 | 0.03475 | -0.0336 | 45.7036
15.5 | 1.6044 | 0.03802 | -0.0322 | 42.1988
16 | 1.6213 | 0.0413 | -0.031 | 39.2567
16.5 | 1.6359 | 0.04487 | -0.0298 | 36.4587
17 | 1.6481 | 0.04878 | -0.0288 | 33.7864
17.5 | 1.6564 | 0.05312 | -0.0279 | 31.1822
18 | 1.6606 | 0.05803 | -0.0271 | 28.6162
18.5 | 1.6651 | 0.06296 | -0.0265 | 26.447
19 | 1.6714 | 0.06782 | -0.0263 | 24.6446
19.5 | 1.6754 | 0.07305 | -0.0262 | 22.935
20 | 1.6766 | 0.0786 | -0.0263 | 21.3308

## 69. Re 4M Mach 0.25 (1)
BIGFOIL.COM POLAR EXPORT
GA 35A416
GA 35A416 |  |  |  | Cl Max: | 1.605 | at alpha= | 13 | deg
JavaFoil+Calcfoil stall+Eppler ext transition |  |  |  | L/D Max: | 139.87 | at alpha= | 6 | deg
Re: | 4000000 |  |  | Cd Min: | 0.0064 | at alpha= | 0 | deg
Mach: | 0.25 |  |  | Cl=0 at alpha= | -3 | deg
|  |  |  | @ Cl=0.1, Cd= | 0.0064938
|  |  |  | @ Cl=0.4, Cd= | 0.0064241
|  |  |  | @ Cl=0.6, Cd= | 0.0067592
alpha (deg) | Cl | Cd | Cm | Cl/Cd
-15.5 | -0.444 | 0.11199 | -0.021 | -3.966
-15 | -0.482 | 0.10464 | -0.021 | -4.611
-14.5 | -0.517 | 0.09788 | -0.022 | -5.282
-14 | -0.548 | 0.09091 | -0.024 | -6.023
-13.5 | -0.573 | 0.08475 | -0.025 | -6.765
-13 | -0.594 | 0.07772 | -0.026 | -7.648
-12.5 | -0.613 | 0.06942 | -0.029 | -8.83
-12 | -0.636 | 0.05509 | -0.033 | -11.536
-11.5 | -0.685 | 0.02794 | -0.04 | -24.507
-11 | -0.714 | 0.01694 | -0.044 | -42.136
-10.5 | -0.718 | 0.01378 | -0.046 | -52.115
-10 | -0.708 | 0.01255 | -0.047 | -56.415
-9.5 | -0.682 | 0.01194 | -0.048 | -57.166
-9 | -0.651 | 0.01121 | -0.049 | -58.049
-8.5 | -0.614 | 0.01068 | -0.05 | -57.502
-8 | -0.572 | 0.01017 | -0.051 | -56.25
-7.5 | -0.526 | 0.01032 | -0.052 | -50.975
-7 | -0.476 | 0.01 | -0.053 | -47.59
-6.5 | -0.423 | 0.00965 | -0.054 | -43.792
-6 | -0.367 | 0.00937 | -0.055 | -39.156
-5.5 | -0.309 | 0.00905 | -0.056 | -34.122
-5 | -0.249 | 0.00857 | -0.057 | -29.072
-4.5 | -0.188 | 0.00829 | -0.058 | -22.701
-4 | -0.126 | 0.008 | -0.059 | -15.753
-3.5 | -0.063 | 0.00806 | -0.06 | -7.831
-3 | 0 | 0.00723 | -0.061 | 0.026
-2.5 | 0.064 | 0.00655 | -0.063 | 9.737
-2 | 0.128 | 0.00645 | -0.064 | 19.77
-1.5 | 0.192 | 0.00645 | -0.065 | 29.694
-1 | 0.256 | 0.00641 | -0.066 | 39.895
-0.5 | 0.319 | 0.00643 | -0.067 | 49.647
0 | 0.386 | 0.0064 | -0.068 | 60.304
0.5 | 0.45 | 0.00651 | -0.069 | 69.166
1 | 0.515 | 0.0066 | -0.07 | 77.998
1.5 | 0.579 | 0.00671 | -0.071 | 86.249
2 | 0.643 | 0.00686 | -0.072 | 93.709
2.5 | 0.707 | 0.00701 | -0.073 | 100.937
3 | 0.771 | 0.00713 | -0.074 | 108.115
3.5 | 0.835 | 0.0073 | -0.075 | 114.373
4 | 0.895 | 0.00739 | -0.076 | 121.244
4.5 | 0.959 | 0.00729 | -0.077 | 131.476
5 | 1.021 | 0.00763 | -0.078 | 133.903
5.5 | 1.083 | 0.00787 | -0.079 | 137.667
6 | 1.144 | 0.00818 | -0.08 | 139.87
6.5 | 1.203 | 0.00939 | -0.081 | 128.184
7 | 1.261 | 0.01027 | -0.082 | 122.759
7.5 | 1.317 | 0.01217 | -0.083 | 108.229
8 | 1.371 | 0.01308 | -0.084 | 104.832
8.5 | 1.421 | 0.01336 | -0.085 | 106.4
9 | 1.437 | 0.01525 | -0.084 | 94.281
9.5 | 1.472 | 0.01769 | -0.085 | 83.197
10 | 1.507 | 0.01872 | -0.085 | 80.469
10.5 | 1.537 | 0.01988 | -0.086 | 77.301
11 | 1.562 | 0.02114 | -0.087 | 73.878
11.5 | 1.582 | 0.02256 | -0.087 | 70.117
12 | 1.596 | 0.02399 | -0.088 | 66.517
12.5 | 1.604 | 0.02565 | -0.088 | 62.516
13 | 1.605 | 0.02754 | -0.089 | 58.279
13.5 | 1.6 | 0.02961 | -0.09 | 54.02
14 | 1.588 | 0.03174 | -0.09 | 50.028
14.5 | 1.57 | 0.03398 | -0.091 | 46.194
15 | 1.544 | 0.03667 | -0.091 | 42.102
15.5 | 1.512 | 0.0392 | -0.092 | 38.562
16 | 1.471 | 0.04282 | -0.092 | 34.353
16.5 | 1.424 | 0.04633 | -0.092 | 30.735
17 | 1.354 | 0.05078 | -0.092 | 26.656
17.5 | 1.275 | 0.05621 | -0.092 | 22.681
18 | 1.19 | 0.06233 | -0.092 | 19.087

## 70. Re 4M Mach 0.25 (2)
BIGFOIL.COM POLAR EXPORT
GA 35A416
GA 35A416 |  |  |  | Cl Max: | 1.6185 | at alpha= | 18 | deg
XFOIL ncrit=9 |  |  |  | L/D Max: | 177.482 | at alpha= | 5.5 | deg
Re: | 4000000 |  |  | Cd Min: | 0.23012 | at alpha= | -20 | deg
Mach: | 0.25 |  |  | Cl=0 at alpha= | -3.0616 | deg
|  |  |  | @ Cl=0.1, Cd= | 0.0060472
|  |  |  | @ Cl=0.4, Cd= | 0.0049263
|  |  |  | @ Cl=0.6, Cd= | 0.00476
alpha (deg) | Cl | Cd | Cm | Cl/Cd
-20 | -0.5818 | 0.23012 | 0.0192 | -2.5282
-19.5 | -0.563 | 0.22403 | 0.015 | -2.5131
-19 | -0.5449 | 0.21747 | 0.0107 | -2.5056
-17.5 | -0.6821 | 0.14408 | -0.0229 | -4.7342
-17 | -0.7535 | 0.12175 | -0.0354 | -6.1889
-16.5 | -0.8384 | 0.09946 | -0.0482 | -8.4295
-16 | -0.9165 | 0.07934 | -0.0595 | -11.5516
-15.5 | -0.9751 | 0.06258 | -0.0693 | -15.5817
-15 | -1.0206 | 0.04843 | -0.0791 | -21.0737
-14.5 | -1.0581 | 0.0363 | -0.0879 | -29.1488
-14 | -1.0803 | 0.0282 | -0.0914 | -38.3085
-13.5 | -1.0863 | 0.0234 | -0.0894 | -46.4231
-13 | -1.0745 | 0.02046 | -0.0852 | -52.5171
-12.5 | -1.046 | 0.01839 | -0.0814 | -56.8787
-12 | -1.0054 | 0.01671 | -0.0788 | -60.1676
-11.5 | -0.9593 | 0.01535 | -0.0766 | -62.4951
-11 | -0.9097 | 0.01419 | -0.0748 | -64.1085
-10.5 | -0.8579 | 0.01319 | -0.0733 | -65.0417
-10 | -0.8043 | 0.01233 | -0.072 | -65.2311
-9.5 | -0.749 | 0.0116 | -0.071 | -64.569
-9 | -0.6925 | 0.01102 | -0.0701 | -62.8403
-8.5 | -0.6369 | 0.01029 | -0.0693 | -61.895
-8 | -0.58 | 0.00975 | -0.0686 | -59.4872
-7.5 | -0.5221 | 0.0093 | -0.0682 | -56.1398
-7 | -0.4636 | 0.00893 | -0.0679 | -51.9149
-6.5 | -0.4055 | 0.00852 | -0.0676 | -47.5939
-6 | -0.3466 | 0.00821 | -0.0675 | -42.2168
-5.5 | -0.2878 | 0.0079 | -0.0674 | -36.4304
-5 | -0.2286 | 0.00761 | -0.0674 | -30.0394
-4.5 | -0.1696 | 0.00739 | -0.0675 | -22.9499
-4 | -0.11 | 0.00715 | -0.0677 | -15.3846
-3.5 | -0.0512 | 0.00688 | -0.0678 | -7.4419
-3 | 0.0072 | 0.00662 | -0.068 | 1.0876
-2.5 | 0.0655 | 0.00627 | -0.0681 | 10.4466
-2 | 0.1228 | 0.0059 | -0.0682 | 20.8136
-1.5 | 0.1792 | 0.00547 | -0.0681 | 32.7605
-1 | 0.2366 | 0.00511 | -0.0682 | 46.3014
-0.5 | 0.2959 | 0.00501 | -0.0686 | 59.0619
0 | 0.3563 | 0.00497 | -0.0692 | 71.6901
0.5 | 0.4163 | 0.00491 | -0.0697 | 84.7862
1 | 0.4758 | 0.0049 | -0.0702 | 97.102
1.5 | 0.5354 | 0.00478 | -0.0707 | 112.0084
2 | 0.5942 | 0.00476 | -0.071 | 124.8319
2.5 | 0.6534 | 0.00476 | -0.0714 | 137.2689
3 | 0.7127 | 0.00478 | -0.0718 | 149.1004
3.5 | 0.7712 | 0.00485 | -0.072 | 159.0103
4 | 0.8279 | 0.00501 | -0.0719 | 165.2495
4.5 | 0.8849 | 0.00513 | -0.0719 | 172.4951
5 | 0.9399 | 0.00534 | -0.0714 | 176.0112
5.5 | 0.9939 | 0.0056 | -0.0707 | 177.4821
6 | 1.0443 | 0.00612 | -0.0693 | 170.6373
6.5 | 1.0948 | 0.00719 | -0.0686 | 152.267
7.5 | 1.1912 | 0.00948 | -0.0667 | 125.654
8 | 1.2242 | 0.01038 | -0.0624 | 117.9383
8.5 | 1.2566 | 0.01125 | -0.0582 | 111.6978
9 | 1.2891 | 0.01233 | -0.0544 | 104.5499
9.5 | 1.3198 | 0.01369 | -0.051 | 96.4061
10 | 1.3506 | 0.01527 | -0.0481 | 88.4479
10.5 | 1.3803 | 0.01712 | -0.0455 | 80.625
11 | 1.4084 | 0.01924 | -0.0432 | 73.2017
11.5 | 1.4349 | 0.02156 | -0.0409 | 66.5538
12 | 1.46 | 0.02404 | -0.0387 | 60.7321
12.5 | 1.4848 | 0.0266 | -0.0367 | 55.8195
13 | 1.5042 | 0.02956 | -0.0343 | 50.8863
13.5 | 1.5258 | 0.03249 | -0.0324 | 46.9621
14 | 1.544 | 0.03577 | -0.0304 | 43.1647
14.5 | 1.5586 | 0.03947 | -0.0285 | 39.4882
15 | 1.5738 | 0.04323 | -0.0269 | 36.4053
15.5 | 1.5881 | 0.04721 | -0.0255 | 33.6391
16 | 1.5998 | 0.05152 | -0.0242 | 31.052
16.5 | 1.6087 | 0.0562 | -0.023 | 28.6246
17 | 1.6137 | 0.06137 | -0.0221 | 26.2946
17.5 | 1.6127 | 0.06724 | -0.0213 | 23.9842
18 | 1.6185 | 0.0726 | -0.021 | 22.2934
18.5 | 1.6184 | 0.0787 | -0.0209 | 20.5642
19 | 1.6161 | 0.08519 | -0.0212 | 18.9705
19.5 | 1.6119 | 0.09201 | -0.0218 | 17.5187
20 | 1.6039 | 0.09942 | -0.0229 | 16.1326

## 71. Re 4M Mach 0.50 (1)
BIGFOIL.COM POLAR EXPORT
GA 35A416
GA 35A416 |  |  |  | Cl Max: | 1.468 | at alpha= | 9 | deg
JavaFoil+Calcfoil stall+Eppler ext transition |  |  |  | L/D Max: | 131.976 | at alpha= | 5.5 | deg
Re: | 4000000 |  |  | Cd Min: | 0.00669 | at alpha= | -1 | deg
Mach: | 0.5 |  |  | Cl=0 at alpha= | -3 | deg
|  |  |  | @ Cl=0.1, Cd= | 0.0070826
|  |  |  | @ Cl=0.4, Cd= | 0.0067829
|  |  |  | @ Cl=0.6, Cd= | 0.0071121
alpha (deg) | Cl | Cd | Cm | Cl/Cd
-20 | -0.966 | 0.16395 | -0.02 | -5.89
-19.5 | -0.938 | 0.16138 | -0.02 | -5.811
-19 | -0.91 | 0.15608 | -0.021 | -5.83
-18.5 | -0.882 | 0.15163 | -0.021 | -5.82
-18 | -0.855 | 0.14297 | -0.022 | -5.978
-17.5 | -0.828 | 0.14919 | -0.022 | -5.552
-17 | -0.801 | 0.14078 | -0.023 | -5.689
-16.5 | -0.772 | 0.13118 | -0.023 | -5.888
-16 | -0.743 | 0.12722 | -0.024 | -5.844
-15.5 | -0.714 | 0.12465 | -0.023 | -5.724
-15 | -0.685 | 0.11714 | -0.023 | -5.849
-14.5 | -0.657 | 0.11525 | -0.024 | -5.699
-14 | -0.629 | 0.10947 | -0.024 | -5.741
-13.5 | -0.6 | 0.10457 | -0.025 | -5.74
-13 | -0.572 | 0.10583 | -0.025 | -5.409
-12.5 | -0.544 | 0.09762 | -0.026 | -5.571
-12 | -0.513 | 0.09051 | -0.023 | -5.672
-11.5 | -0.485 | 0.08722 | -0.024 | -5.562
-11 | -0.457 | 0.08441 | -0.024 | -5.413
-10.5 | -0.429 | 0.08173 | -0.025 | -5.245
-10 | -0.402 | 0.06318 | -0.029 | -6.368
-9.5 | -0.373 | 0.06356 | -0.028 | -5.871
-9 | -0.349 | 0.05399 | -0.034 | -6.463
-8.5 | -0.317 | 0.05468 | -0.03 | -5.793
-8 | -0.346 | 0.01425 | -0.056 | -24.274
-7.5 | -0.311 | 0.01309 | -0.057 | -23.793
-7 | -0.442 | 0.01135 | -0.059 | -38.914
-6.5 | -0.43 | 0.01128 | -0.061 | -38.137
-6 | -0.389 | 0.01056 | -0.062 | -36.811
-5.5 | -0.334 | 0.01003 | -0.063 | -33.359
-5 | -0.273 | 0.00928 | -0.064 | -29.456
-4.5 | -0.208 | 0.00926 | -0.065 | -22.459
-4 | -0.14 | 0.00853 | -0.066 | -16.393
-3.5 | -0.07 | 0.00838 | -0.068 | -8.382
-3 | 0 | 0.00777 | -0.069 | 0.027
-2.5 | 0.071 | 0.00728 | -0.07 | 9.782
-2 | 0.143 | 0.00679 | -0.071 | 20.989
-1.5 | 0.214 | 0.00672 | -0.072 | 31.893
-1 | 0.286 | 0.00669 | -0.073 | 42.695
-0.5 | 0.357 | 0.00676 | -0.075 | 52.819
0 | 0.432 | 0.0068 | -0.076 | 63.466
0.5 | 0.503 | 0.00691 | -0.077 | 72.818
1 | 0.575 | 0.00706 | -0.078 | 81.54
1.5 | 0.647 | 0.00721 | -0.079 | 89.798
2 | 0.719 | 0.0074 | -0.08 | 97.152
2.5 | 0.791 | 0.00763 | -0.082 | 103.65
3 | 0.862 | 0.00782 | -0.083 | 110.314
3.5 | 0.934 | 0.00804 | -0.084 | 116.177
4 | 0.999 | 0.00824 | -0.085 | 121.217
4.5 | 1.069 | 0.00835 | -0.086 | 128.006
5 | 1.138 | 0.00877 | -0.087 | 129.835
5.5 | 1.207 | 0.00914 | -0.088 | 131.976
6 | 1.272 | 0.01078 | -0.09 | 117.979
6.5 | 1.334 | 0.012 | -0.091 | 111.182
7 | 1.358 | 0.01515 | -0.089 | 89.622
7.5 | 1.404 | 0.01657 | -0.09 | 84.745
8 | 1.44 | 0.01835 | -0.091 | 78.5
8.5 | 1.46 | 0.022 | -0.091 | 66.374
9 | 1.468 | 0.02367 | -0.092 | 62.006
9.5 | 1.444 | 0.0259 | -0.092 | 55.743
10 | 1.349 | 0.02869 | -0.093 | 47.023
10.5 | 0.905 | 0.03242 | -0.093 | 27.92
11 | 0.935 | 0.03459 | -0.094 | 27.039
11.5 | 0.964 | 0.03748 | -0.095 | 25.73
12 | 0.87 | 0.08721 | -0.065 | 9.978
12.5 | 0.882 | 0.09587 | -0.05 | 9.205
13 | 0.934 | 0.09569 | -0.07 | 9.761
13.5 | 0.994 | 0.08869 | -0.081 | 11.211
14 | 0.973 | 0.11387 | -0.06 | 8.543

## 72. Re 4M Mach 0.50 (2)
BIGFOIL.COM POLAR EXPORT
GA 35A416
GA 35A416 |  |  |  | Cl Max: | 1.458 | at alpha= | 13.5 | deg
XFOIL ncrit=9 |  |  |  | L/D Max: | 180.166 | at alpha= | 5 | deg
Re: | 4000000 |  |  | Cd Min: | 0.25055 | at alpha= | -20 | deg
Mach: | 0.5 |  |  | Cl=0 at alpha= | -3.0851 | deg
|  |  |  | @ Cl=0.1, Cd= | 0.0066145
|  |  |  | @ Cl=0.4, Cd= | 0.00526
|  |  |  | @ Cl=0.6, Cd= | 0.0051891
alpha (deg) | Cl | Cd | Cm | Cl/Cd
-20 | -0.6083 | 0.25055 | 0.0223 | -2.4279
-19.5 | -0.5845 | 0.24375 | 0.0174 | -2.3979
-19 | -0.5609 | 0.23657 | 0.0125 | -2.371
-18.5 | -0.5384 | 0.2277 | 0.0072 | -2.3645
-18 | -0.5212 | 0.22015 | 0.0038 | -2.3675
-17.5 | -0.4998 | 0.21303 | -0.0005 | -2.3461
-17 | -0.4794 | 0.20485 | -0.0053 | -2.3402
-16.5 | -0.4603 | 0.19623 | -0.01 | -2.3457
-16 | -0.4413 | 0.18773 | -0.0146 | -2.3507
-15.5 | -0.4239 | 0.17888 | -0.0192 | -2.3697
-15 | -0.4081 | 0.17004 | -0.0238 | -2.4
-14.5 | -0.394 | 0.16114 | -0.0282 | -2.4451
-14 | -0.3825 | 0.15177 | -0.0326 | -2.5203
-13.5 | -0.3764 | 0.14184 | -0.0374 | -2.6537
-13 | -0.3651 | 0.13352 | -0.0415 | -2.7344
-12.5 | -0.3572 | 0.12474 | -0.0457 | -2.8636
-12 | -0.3574 | 0.1147 | -0.0505 | -3.116
-11.5 | -0.3699 | 0.10302 | -0.0563 | -3.5906
-11 | -0.395 | 0.0901 | -0.0634 | -4.384
-10.5 | -0.426 | 0.07693 | -0.0714 | -5.5375
-10 | -0.4572 | 0.06359 | -0.0802 | -7.1898
-9.5 | -0.4885 | 0.0484 | -0.0917 | -10.093
-9 | -0.515 | 0.0363 | -0.1036 | -14.1873
-8.5 | -0.5432 | 0.02784 | -0.1075 | -19.5115
-8 | -0.5643 | 0.02159 | -0.1024 | -26.1371
-7.5 | -0.558 | 0.0157 | -0.0965 | -35.5414
-7 | -0.522 | 0.01206 | -0.0908 | -43.2836
-6.5 | -0.4648 | 0.01037 | -0.0869 | -44.8216
-6 | -0.3992 | 0.00944 | -0.0843 | -42.2881
-5 | -0.2627 | 0.00833 | -0.081 | -31.5366
-4.5 | -0.194 | 0.00794 | -0.08 | -24.4332
-4 | -0.1251 | 0.00764 | -0.0793 | -16.3743
-3.5 | -0.0561 | 0.00735 | -0.0789 | -7.6327
-3 | 0.0115 | 0.00707 | -0.0785 | 1.6266
-2.5 | 0.0787 | 0.00674 | -0.0782 | 11.6766
-2 | 0.1449 | 0.00635 | -0.078 | 22.8189
-1 | 0.2729 | 0.00542 | -0.0772 | 50.3506
-0.5 | 0.3403 | 0.00526 | -0.0774 | 64.6958
0 | 0.4092 | 0.00526 | -0.0778 | 77.7947
0.5 | 0.4783 | 0.0052 | -0.0784 | 91.9808
1 | 0.5466 | 0.00522 | -0.0787 | 104.7126
1.5 | 0.6157 | 0.00518 | -0.0792 | 118.861
2 | 0.6836 | 0.00521 | -0.0795 | 131.2092
2.5 | 0.7516 | 0.00522 | -0.0796 | 143.9847
3 | 0.8197 | 0.00527 | -0.0797 | 155.5408
3.5 | 0.8874 | 0.00536 | -0.0796 | 165.5597
4 | 0.9538 | 0.00553 | -0.0792 | 172.4774
4.5 | 1.0188 | 0.00576 | -0.0783 | 176.875
5 | 1.0828 | 0.00601 | -0.0771 | 180.1664
6 | 1.1915 | 0.0072 | -0.0708 | 165.4861
6.5 | 1.2391 | 0.00889 | -0.0678 | 139.3813
7 | 1.2495 | 0.01069 | -0.0585 | 116.8849
8 | 1.2907 | 0.01618 | -0.0481 | 79.7713
8.5 | 1.315 | 0.01932 | -0.0443 | 68.0642
9 | 1.335 | 0.02277 | -0.0404 | 58.6298
9.5 | 1.3521 | 0.02645 | -0.0364 | 51.1191
10 | 1.3662 | 0.03039 | -0.0325 | 44.9556
10.5 | 1.3815 | 0.03449 | -0.0289 | 40.0551
11 | 1.3987 | 0.03862 | -0.0257 | 36.217
11.5 | 1.4162 | 0.04294 | -0.0227 | 32.9809
12 | 1.4328 | 0.04746 | -0.0198 | 30.1896
12.5 | 1.4467 | 0.05236 | -0.0172 | 27.6299
13 | 1.4546 | 0.05785 | -0.0147 | 25.1443
13.5 | 1.458 | 0.06399 | -0.0127 | 22.7848
14 | 1.4563 | 0.07074 | -0.0111 | 20.5867
14.5 | 1.4461 | 0.07854 | -0.0102 | 18.4123
15 | 1.43 | 0.08717 | -0.0101 | 16.4047
15.5 | 1.409 | 0.0966 | -0.011 | 14.5859
16 | 1.3848 | 0.10679 | -0.0131 | 12.9675
16.5 | 1.3587 | 0.11758 | -0.0162 | 11.5555
17 | 1.3322 | 0.12903 | -0.0207 | 10.3247
17.5 | 1.306 | 0.14093 | -0.0263 | 9.267
18 | 1.279 | 0.15362 | -0.0333 | 8.3257
18.5 | 1.2541 | 0.16676 | -0.0414 | 7.5204

## 73. Re 5M Mach 0.00 (1)
BIGFOIL.COM POLAR EXPORT
GA 35A416
GA 35A416 |  |  |  | Cl Max: | 1.684 | at alpha= | 15 | deg
JavaFoil+Calcfoil stall+Eppler ext transition |  |  |  | L/D Max: | 139.349 | at alpha= | 5.5 | deg
Re: | 5000000 |  |  | Cd Min: | 0.00619 | at alpha= | -1.5 | deg
Mach: | 0 |  |  | Cl=0 at alpha= | -3 | deg
|  |  |  | @ Cl=0.1, Cd= | 0.0063623
|  |  |  | @ Cl=0.4, Cd= | 0.0063052
|  |  |  | @ Cl=0.6, Cd= | 0.0066025
alpha (deg) | Cl | Cd | Cm | Cl/Cd
-17 | -0.701 | 0.11391 | -0.021 | -6.158
-16.5 | -0.712 | 0.10745 | -0.022 | -6.624
-16 | -0.728 | 0.09314 | -0.024 | -7.816
-15.5 | -0.739 | 0.08413 | -0.026 | -8.787
-15 | -0.755 | 0.07025 | -0.028 | -10.752
-14.5 | -0.768 | 0.05922 | -0.03 | -12.966
-14 | -0.789 | 0.04338 | -0.033 | -18.184
-13.5 | -0.804 | 0.03187 | -0.035 | -25.228
-13 | -0.819 | 0.02283 | -0.038 | -35.865
-12.5 | -0.819 | 0.01898 | -0.039 | -43.124
-12 | -0.822 | 0.01482 | -0.041 | -55.437
-11.5 | -0.813 | 0.0131 | -0.043 | -62.078
-11 | -0.793 | 0.01231 | -0.044 | -64.359
-10.5 | -0.764 | 0.01173 | -0.045 | -65.153
-10 | -0.732 | 0.01118 | -0.046 | -65.468
-9.5 | -0.696 | 0.0107 | -0.047 | -65.042
-9 | -0.657 | 0.01017 | -0.048 | -64.553
-8.5 | -0.614 | 0.00972 | -0.049 | -63.101
-8 | -0.567 | 0.00944 | -0.05 | -60.097
-7.5 | -0.518 | 0.00965 | -0.051 | -53.706
-7 | -0.467 | 0.00935 | -0.052 | -49.947
-6.5 | -0.413 | 0.00909 | -0.053 | -45.487
-6 | -0.358 | 0.0088 | -0.054 | -40.649
-5.5 | -0.301 | 0.00835 | -0.055 | -36.017
-5 | -0.242 | 0.00818 | -0.056 | -29.6
-4.5 | -0.183 | 0.00786 | -0.057 | -23.222
-4 | -0.122 | 0.00789 | -0.058 | -15.486
-3.5 | -0.061 | 0.00749 | -0.059 | -8.163
-3 | 0 | 0.00738 | -0.06 | 0.025
-2.5 | 0.062 | 0.00654 | -0.061 | 9.456
-2 | 0.124 | 0.00625 | -0.062 | 19.785
-1.5 | 0.186 | 0.00619 | -0.063 | 29.999
-1 | 0.247 | 0.00619 | -0.064 | 39.992
-0.5 | 0.309 | 0.00619 | -0.065 | 49.936
0 | 0.374 | 0.00628 | -0.066 | 59.493
0.5 | 0.436 | 0.00634 | -0.067 | 68.756
1 | 0.498 | 0.00637 | -0.068 | 78.243
1.5 | 0.56 | 0.00652 | -0.069 | 85.987
2 | 0.623 | 0.00665 | -0.07 | 93.683
2.5 | 0.685 | 0.00675 | -0.071 | 101.503
3 | 0.747 | 0.0069 | -0.072 | 108.276
3.5 | 0.809 | 0.00701 | -0.073 | 115.344
4 | 0.867 | 0.00709 | -0.074 | 122.287
4.5 | 0.929 | 0.00739 | -0.075 | 125.654
5 | 0.989 | 0.0074 | -0.076 | 133.676
5.5 | 1.05 | 0.00753 | -0.077 | 139.349
6 | 1.109 | 0.00848 | -0.078 | 130.772
6.5 | 1.167 | 0.00923 | -0.079 | 126.42
7 | 1.224 | 0.01001 | -0.08 | 122.296
7.5 | 1.279 | 0.01143 | -0.081 | 111.898
8 | 1.333 | 0.01204 | -0.082 | 110.664
8.5 | 1.384 | 0.0122 | -0.083 | 113.466
9 | 1.433 | 0.01305 | -0.083 | 109.854
9.5 | 1.48 | 0.01472 | -0.084 | 100.536
10 | 1.49 | 0.01634 | -0.083 | 91.173
10.5 | 1.526 | 0.01721 | -0.084 | 88.688
11 | 1.559 | 0.01816 | -0.085 | 85.824
11.5 | 1.588 | 0.01923 | -0.085 | 82.581
12 | 1.613 | 0.02039 | -0.086 | 79.144
12.5 | 1.635 | 0.02158 | -0.087 | 75.787
13 | 1.653 | 0.02293 | -0.087 | 72.071
13.5 | 1.666 | 0.0244 | -0.088 | 68.285
14 | 1.676 | 0.02589 | -0.088 | 64.74
14.5 | 1.682 | 0.02769 | -0.089 | 60.739
15 | 1.684 | 0.02939 | -0.089 | 57.308
15.5 | 1.682 | 0.03148 | -0.09 | 53.425
16 | 1.677 | 0.03341 | -0.09 | 50.206
16.5 | 1.668 | 0.03554 | -0.091 | 46.944
17 | 1.645 | 0.03813 | -0.091 | 43.152
17.5 | 1.618 | 0.04109 | -0.092 | 39.386
18 | 1.588 | 0.04373 | -0.092 | 36.321
18.5 | 1.555 | 0.04673 | -0.093 | 33.281
19 | 1.519 | 0.05022 | -0.093 | 30.242
19.5 | 1.48 | 0.05417 | -0.093 | 27.314
20 | 1.439 | 0.05828 | -0.093 | 24.691

## 74. Re 5M Mach 0.00 (2)
BIGFOIL.COM POLAR EXPORT
GA 35A416
GA 35A416 |  |  |  | Cl Max: | 1.7255 | at alpha= | 20 | deg
XFOIL ncrit=9 |  |  |  | L/D Max: | 175.901 | at alpha= | 5.5 | deg
Re: | 5000000 |  |  | Cd Min: | 0.07072 | at alpha= | 20 | deg
Mach: | 0 |  |  | Cl=0 at alpha= | -3.059 | deg
|  |  |  | @ Cl=0.1, Cd= | 0.0058005
|  |  |  | @ Cl=0.4, Cd= | 0.0046712
|  |  |  | @ Cl=0.6, Cd= | 0.0045353
alpha (deg) | Cl | Cd | Cm | Cl/Cd
-20 | -1.3132 | 0.06489 | -0.0623 | -20.2373
-19.5 | -1.3653 | 0.05113 | -0.0701 | -26.7025
-19 | -1.3865 | 0.04205 | -0.0751 | -32.9727
-18.5 | -1.392 | 0.03539 | -0.0784 | -39.3331
-18 | -1.3878 | 0.03037 | -0.0802 | -45.6964
-17.5 | -1.3766 | 0.0266 | -0.0806 | -51.7519
-17 | -1.3597 | 0.02381 | -0.0798 | -57.1063
-16.5 | -1.3385 | 0.02165 | -0.0783 | -61.8245
-16 | -1.3162 | 0.02027 | -0.0752 | -64.9334
-15.5 | -1.2874 | 0.01904 | -0.0725 | -67.6155
-15 | -1.2532 | 0.018 | -0.0702 | -69.6222
-14.5 | -1.2126 | 0.01703 | -0.0688 | -71.2038
-14 | -1.1691 | 0.01615 | -0.0677 | -72.3901
-13.5 | -1.1235 | 0.01533 | -0.0667 | -73.2877
-13 | -1.0787 | 0.01432 | -0.0656 | -75.3282
-12.5 | -1.0331 | 0.01329 | -0.0646 | -77.7351
-12 | -0.9842 | 0.01254 | -0.0639 | -78.4848
-11.5 | -0.9331 | 0.01192 | -0.0635 | -78.2802
-11 | -0.8812 | 0.01139 | -0.0632 | -77.3661
-10.5 | -0.8283 | 0.0109 | -0.063 | -75.9908
-10 | -0.7749 | 0.01045 | -0.0629 | -74.1531
-9.5 | -0.7207 | 0.01004 | -0.0629 | -71.7829
-9 | -0.6661 | 0.00969 | -0.0629 | -68.741
-8.5 | -0.6122 | 0.0092 | -0.0628 | -66.5435
-8 | -0.5574 | 0.00882 | -0.0628 | -63.1973
-7.5 | -0.5018 | 0.0085 | -0.0629 | -59.0353
-7 | -0.446 | 0.00822 | -0.0631 | -54.2579
-6.5 | -0.39 | 0.0079 | -0.0633 | -49.3671
-6 | -0.334 | 0.00764 | -0.0635 | -43.7173
-5.5 | -0.2773 | 0.00738 | -0.0637 | -37.5745
-5 | -0.2206 | 0.00717 | -0.064 | -30.7671
-4.5 | -0.1637 | 0.00697 | -0.0644 | -23.4864
-4 | -0.1066 | 0.00676 | -0.0648 | -15.7692
-3.5 | -0.0501 | 0.00654 | -0.065 | -7.6606
-3 | 0.0067 | 0.00628 | -0.0654 | 1.0669
-2.5 | 0.0631 | 0.006 | -0.0657 | 10.5167
-2 | 0.1186 | 0.0057 | -0.0658 | 20.807
-1.5 | 0.174 | 0.0053 | -0.066 | 32.8302
-1 | 0.229 | 0.00494 | -0.0661 | 46.3563
-0.5 | 0.2853 | 0.00478 | -0.0664 | 59.6862
0 | 0.3438 | 0.00472 | -0.0671 | 72.839
0.5 | 0.4014 | 0.00467 | -0.0676 | 85.9529
1 | 0.4594 | 0.00465 | -0.0682 | 98.7957
1.5 | 0.5163 | 0.0046 | -0.0687 | 112.2391
2 | 0.5731 | 0.00454 | -0.0691 | 126.2335
2.5 | 0.6298 | 0.00453 | -0.0695 | 139.0287
3 | 0.6863 | 0.00457 | -0.0699 | 150.1751
3.5 | 0.7422 | 0.00467 | -0.0702 | 158.9293
4 | 0.7973 | 0.00481 | -0.0704 | 165.7588
4.5 | 0.852 | 0.00496 | -0.0705 | 171.7742
5 | 0.9049 | 0.00518 | -0.0703 | 174.6911
5.5 | 0.9569 | 0.00544 | -0.0699 | 175.9007
6 | 1.0023 | 0.0061 | -0.0683 | 164.3115
6.5 | 1.0456 | 0.00697 | -0.0665 | 150.0143
7 | 1.0962 | 0.00795 | -0.0666 | 137.8868
7.5 | 1.1533 | 0.00881 | -0.0681 | 130.9081
8 | 1.1987 | 0.00949 | -0.0669 | 126.3119
8.5 | 1.2372 | 0.01017 | -0.0642 | 121.6519
9 | 1.276 | 0.0109 | -0.0619 | 117.0642
9.5 | 1.3106 | 0.01165 | -0.0588 | 112.4979
10 | 1.3433 | 0.01258 | -0.0557 | 106.7806
10.5 | 1.3766 | 0.0136 | -0.0531 | 101.2206
11 | 1.4085 | 0.01482 | -0.0507 | 95.0405
11.5 | 1.4389 | 0.01626 | -0.0485 | 88.4932
12 | 1.4691 | 0.01783 | -0.0466 | 82.3948
12.5 | 1.4986 | 0.01956 | -0.0449 | 76.6155
13 | 1.5248 | 0.02159 | -0.0431 | 70.6253
13.5 | 1.5518 | 0.0236 | -0.0416 | 65.7542
14 | 1.5751 | 0.02594 | -0.0399 | 60.7209
14.5 | 1.5945 | 0.02857 | -0.0381 | 55.8103
15 | 1.6152 | 0.03118 | -0.0365 | 51.8024
15.5 | 1.6343 | 0.03401 | -0.0351 | 48.0535
16 | 1.6513 | 0.03712 | -0.0338 | 44.4855
16.5 | 1.6656 | 0.04054 | -0.0325 | 41.0853
17 | 1.6767 | 0.04434 | -0.0312 | 37.8146
17.5 | 1.687 | 0.04834 | -0.0302 | 34.8986
18 | 1.699 | 0.0522 | -0.0294 | 32.5479
18.5 | 1.709 | 0.05638 | -0.0288 | 30.3122
19 | 1.7169 | 0.06082 | -0.0283 | 28.2292
19.5 | 1.7224 | 0.06559 | -0.0279 | 26.2601
20 | 1.7255 | 0.07072 | -0.0278 | 24.399

## 75. Re 5M Mach 0.10 (1)
BIGFOIL.COM POLAR EXPORT
GA 35A416
GA 35A416 |  |  |  | Cl Max: | 1.671 | at alpha= | 14.5 | deg
JavaFoil+Calcfoil stall+Eppler ext transition |  |  |  | L/D Max: | 138.65 | at alpha= | 5.5 | deg
Re: | 5000000 |  |  | Cd Min: | 0.00618 | at alpha= | -1 | deg
Mach: | 0.1 |  |  | Cl=0 at alpha= | -3 | deg
|  |  |  | @ Cl=0.1, Cd= | 0.0064107
|  |  |  | @ Cl=0.4, Cd= | 0.0062971
|  |  |  | @ Cl=0.6, Cd= | 0.0065922
alpha (deg) | Cl | Cd | Cm | Cl/Cd
-17 | -0.663 | 0.11608 | -0.021 | -5.713
-16.5 | -0.676 | 0.10987 | -0.021 | -6.157
-16 | -0.695 | 0.09623 | -0.024 | -7.219
-15.5 | -0.706 | 0.08958 | -0.025 | -7.882
-15 | -0.719 | 0.08039 | -0.026 | -8.941
-14.5 | -0.728 | 0.07254 | -0.028 | -10.038
-14 | -0.753 | 0.05305 | -0.032 | -14.203
-13.5 | -0.774 | 0.03806 | -0.034 | -20.343
-13 | -0.794 | 0.0264 | -0.037 | -30.071
-12.5 | -0.805 | 0.01953 | -0.039 | -41.222
-12 | -0.808 | 0.01559 | -0.041 | -51.847
-11.5 | -0.801 | 0.01363 | -0.043 | -58.755
-11 | -0.787 | 0.01249 | -0.044 | -63.038
-10.5 | -0.761 | 0.01186 | -0.045 | -64.133
-10 | -0.73 | 0.01126 | -0.046 | -64.843
-9.5 | -0.695 | 0.01072 | -0.047 | -64.865
-9 | -0.657 | 0.01027 | -0.048 | -63.938
-8.5 | -0.614 | 0.00982 | -0.049 | -62.572
-8 | -0.569 | 0.00953 | -0.05 | -59.645
-7.5 | -0.52 | 0.00966 | -0.051 | -53.811
-7 | -0.469 | 0.00936 | -0.052 | -50.053
-6.5 | -0.415 | 0.00905 | -0.053 | -45.857
-6 | -0.359 | 0.00879 | -0.054 | -40.851
-5.5 | -0.302 | 0.0084 | -0.055 | -35.919
-5 | -0.243 | 0.00818 | -0.056 | -29.727
-4.5 | -0.183 | 0.00791 | -0.057 | -23.176
-4 | -0.123 | 0.00787 | -0.058 | -15.589
-3.5 | -0.061 | 0.00747 | -0.059 | -8.226
-3 | 0 | 0.00732 | -0.06 | 0.025
-2.5 | 0.062 | 0.00657 | -0.061 | 9.453
-2 | 0.124 | 0.00631 | -0.062 | 19.699
-1.5 | 0.187 | 0.00625 | -0.063 | 29.868
-1 | 0.249 | 0.00618 | -0.064 | 40.266
-0.5 | 0.311 | 0.00625 | -0.065 | 49.713
0 | 0.376 | 0.00627 | -0.066 | 59.876
0.5 | 0.438 | 0.00634 | -0.067 | 69.107
1 | 0.501 | 0.00643 | -0.068 | 77.907
1.5 | 0.563 | 0.00651 | -0.069 | 86.454
2 | 0.626 | 0.00665 | -0.07 | 94.144
2.5 | 0.688 | 0.00681 | -0.071 | 101.089
3 | 0.751 | 0.00686 | -0.072 | 109.382
3.5 | 0.813 | 0.00702 | -0.073 | 115.84
4 | 0.872 | 0.00713 | -0.074 | 122.216
4.5 | 0.933 | 0.00737 | -0.075 | 126.607
5 | 0.994 | 0.00739 | -0.076 | 134.552
5.5 | 1.055 | 0.00761 | -0.077 | 138.65
6 | 1.114 | 0.00857 | -0.078 | 130.013
6.5 | 1.173 | 0.00933 | -0.079 | 125.641
7 | 1.23 | 0.01013 | -0.08 | 121.371
7.5 | 1.285 | 0.01154 | -0.081 | 111.393
8 | 1.339 | 0.01214 | -0.082 | 110.248
8.5 | 1.39 | 0.01237 | -0.083 | 112.322
9 | 1.439 | 0.01321 | -0.084 | 108.958
9.5 | 1.455 | 0.01585 | -0.083 | 91.785
10 | 1.493 | 0.01656 | -0.084 | 90.166
10.5 | 1.529 | 0.01745 | -0.084 | 87.603
11 | 1.561 | 0.01844 | -0.085 | 84.642
11.5 | 1.589 | 0.01955 | -0.086 | 81.268
12 | 1.613 | 0.02075 | -0.086 | 77.739
12.5 | 1.633 | 0.02198 | -0.087 | 74.298
13 | 1.649 | 0.02338 | -0.088 | 70.528
13.5 | 1.66 | 0.02491 | -0.088 | 66.649
14 | 1.667 | 0.02662 | -0.089 | 62.641
14.5 | 1.671 | 0.02833 | -0.089 | 58.973
15 | 1.67 | 0.03011 | -0.09 | 55.459
15.5 | 1.665 | 0.03224 | -0.09 | 51.629
16 | 1.656 | 0.03426 | -0.091 | 48.35
16.5 | 1.643 | 0.03648 | -0.091 | 45.044
17 | 1.615 | 0.0394 | -0.092 | 40.991
17.5 | 1.583 | 0.04235 | -0.092 | 37.385
18 | 1.548 | 0.04525 | -0.092 | 34.213
18.5 | 1.509 | 0.04873 | -0.093 | 30.963
19 | 1.467 | 0.0522 | -0.093 | 28.107
19.5 | 1.422 | 0.05652 | -0.093 | 25.165

## 76. Re 5M Mach 0.10 (2)
BIGFOIL.COM POLAR EXPORT
GA 35A416
GA 35A416 |  |  |  | Cl Max: | 1.714 | at alpha= | 20 | deg
XFOIL ncrit=9 |  |  |  | L/D Max: | 176.051 | at alpha= | 5.5 | deg
Re: | 5000000 |  |  | Cd Min: | 0.1414 | at alpha= | -20 | deg
Mach: | 0.1 |  |  | Cl=0 at alpha= | -3.0603 | deg
|  |  |  | @ Cl=0.1, Cd= | 0.0058245
|  |  |  | @ Cl=0.4, Cd= | 0.0046927
|  |  |  | @ Cl=0.6, Cd= | 0.0045459
alpha (deg) | Cl | Cd | Cm | Cl/Cd
-20 | -0.8769 | 0.1414 | -0.0194 | -6.2016
-19.5 | -1.2366 | 0.07207 | -0.0597 | -17.1583
-19 | -1.3072 | 0.05501 | -0.07 | -23.763
-18.5 | -1.3382 | 0.04437 | -0.0761 | -30.16
-18 | -1.3502 | 0.03659 | -0.0803 | -36.9008
-17.5 | -1.3494 | 0.03096 | -0.0825 | -43.5853
-17 | -1.3396 | 0.02689 | -0.0831 | -49.8178
-16.5 | -1.3246 | 0.02384 | -0.0823 | -55.5621
-16 | -1.3065 | 0.02186 | -0.0798 | -59.7667
-15.5 | -1.2822 | 0.02025 | -0.077 | -63.3185
-15 | -1.2527 | 0.01893 | -0.0742 | -66.1754
-14.5 | -1.2163 | 0.01783 | -0.072 | -68.2165
-14 | -1.1743 | 0.0168 | -0.0704 | -69.8988
-13.5 | -1.1296 | 0.01588 | -0.0692 | -71.1335
-13 | -1.0828 | 0.01503 | -0.0682 | -72.0426
-12.5 | -1.0386 | 0.01382 | -0.0668 | -75.152
-11.5 | -0.94 | 0.01216 | -0.0651 | -77.3026
-11 | -0.8878 | 0.01158 | -0.0647 | -76.6667
-10.5 | -0.8345 | 0.01105 | -0.0643 | -75.5204
-10 | -0.7807 | 0.01058 | -0.0641 | -73.7902
-9.5 | -0.7262 | 0.01015 | -0.0639 | -71.5468
-9 | -0.671 | 0.00977 | -0.0638 | -68.6796
-8.5 | -0.6164 | 0.0093 | -0.0637 | -66.2796
-8 | -0.5613 | 0.00889 | -0.0636 | -63.1384
-7.5 | -0.5053 | 0.00855 | -0.0636 | -59.0994
-7 | -0.4489 | 0.00828 | -0.0638 | -54.215
-6.5 | -0.3927 | 0.00793 | -0.0639 | -49.5208
-5.5 | -0.2791 | 0.00741 | -0.0643 | -37.6653
-5 | -0.2221 | 0.00719 | -0.0645 | -30.8901
-4.5 | -0.1647 | 0.00698 | -0.0649 | -23.596
-4 | -0.1071 | 0.00678 | -0.0652 | -15.7965
-3.5 | -0.0503 | 0.00656 | -0.0655 | -7.6677
-3 | 0.0069 | 0.0063 | -0.0658 | 1.0952
-2.5 | 0.0635 | 0.00602 | -0.0661 | 10.5482
-2 | 0.1195 | 0.00572 | -0.0662 | 20.8916
-1.5 | 0.1751 | 0.00531 | -0.0664 | 32.9755
-1 | 0.2304 | 0.00495 | -0.0665 | 46.5455
-0.5 | 0.2872 | 0.00478 | -0.0668 | 60.0837
0 | 0.346 | 0.00473 | -0.0675 | 73.1501
0.5 | 0.4039 | 0.00469 | -0.068 | 86.1194
1 | 0.4623 | 0.00466 | -0.0686 | 99.206
1.5 | 0.5195 | 0.00461 | -0.069 | 112.6898
2 | 0.5767 | 0.00455 | -0.0694 | 126.7473
2.5 | 0.6338 | 0.00454 | -0.0699 | 139.6035
3 | 0.6907 | 0.00459 | -0.0703 | 150.4793
3.5 | 0.7469 | 0.00468 | -0.0705 | 159.594
4 | 0.8023 | 0.00483 | -0.0707 | 166.1077
4.5 | 0.8575 | 0.00498 | -0.0708 | 172.1888
5 | 0.9106 | 0.0052 | -0.0705 | 175.1154
5.5 | 0.963 | 0.00547 | -0.0701 | 176.0512
6 | 1.0085 | 0.00613 | -0.0685 | 164.5188
6.5 | 1.0518 | 0.00702 | -0.0666 | 149.8291
7 | 1.1025 | 0.00801 | -0.0666 | 137.6404
7.5 | 1.1602 | 0.00889 | -0.0681 | 130.5062
8 | 1.2035 | 0.00958 | -0.0664 | 125.6263
8.5 | 1.2425 | 0.01027 | -0.0637 | 120.9834
9 | 1.2793 | 0.01104 | -0.0608 | 115.8786
9.5 | 1.3138 | 0.01182 | -0.0577 | 111.1506
10 | 1.3463 | 0.01283 | -0.0546 | 104.9337
10.5 | 1.3794 | 0.01393 | -0.052 | 99.0237
11 | 1.4106 | 0.01528 | -0.0496 | 92.3168
11.5 | 1.4408 | 0.01682 | -0.0474 | 85.6599
12 | 1.4708 | 0.01852 | -0.0455 | 79.4168
12.5 | 1.5003 | 0.02032 | -0.0438 | 73.8337
13 | 1.5259 | 0.02248 | -0.042 | 67.8781
13.5 | 1.5526 | 0.02457 | -0.0404 | 63.1909
14 | 1.5745 | 0.02709 | -0.0386 | 58.1211
14.5 | 1.5928 | 0.02988 | -0.0367 | 53.3066
15 | 1.6141 | 0.03256 | -0.0352 | 49.5731
15.5 | 1.6328 | 0.0355 | -0.0337 | 45.9944
16 | 1.6491 | 0.03878 | -0.0323 | 42.5245
16.5 | 1.6618 | 0.04244 | -0.031 | 39.1565
17 | 1.6708 | 0.04659 | -0.0297 | 35.8618
17.5 | 1.6824 | 0.05055 | -0.0287 | 33.2819
18 | 1.6935 | 0.05464 | -0.028 | 30.9938
18.5 | 1.7023 | 0.05906 | -0.0274 | 28.8232
19 | 1.7087 | 0.06376 | -0.0269 | 26.7989
19.5 | 1.7126 | 0.06885 | -0.0266 | 24.8744
20 | 1.714 | 0.0743 | -0.0265 | 23.0686

## 77. Re 5M Mach 0.25 (1)
BIGFOIL.COM POLAR EXPORT
GA 35A416
GA 35A416 |  |  |  | Cl Max: | 1.609 | at alpha= | 13 | deg
JavaFoil+Calcfoil stall+Eppler ext transition |  |  |  | L/D Max: | 137.496 | at alpha= | 5.5 | deg
Re: | 5000000 |  |  | Cd Min: | 0.00625 | at alpha= | -1 | deg
Mach: | 0.25 |  |  | Cl=0 at alpha= | -3 | deg
|  |  |  | @ Cl=0.1, Cd= | 0.0065275
|  |  |  | @ Cl=0.4, Cd= | 0.0063653
|  |  |  | @ Cl=0.6, Cd= | 0.0066658
alpha (deg) | Cl | Cd | Cm | Cl/Cd
-16 | -0.403 | 0.11492 | -0.021 | -3.507
-15.5 | -0.445 | 0.10826 | -0.021 | -4.113
-15 | -0.484 | 0.10196 | -0.022 | -4.745
-14.5 | -0.518 | 0.09547 | -0.023 | -5.429
-14 | -0.55 | 0.08782 | -0.025 | -6.258
-13.5 | -0.575 | 0.08207 | -0.026 | -7.006
-13 | -0.599 | 0.07335 | -0.028 | -8.163
-12.5 | -0.623 | 0.06104 | -0.031 | -10.206
-12 | -0.665 | 0.03743 | -0.037 | -17.758
-11.5 | -0.703 | 0.02126 | -0.041 | -33.07
-11 | -0.722 | 0.01513 | -0.044 | -47.723
-10.5 | -0.722 | 0.01305 | -0.046 | -55.304
-10 | -0.708 | 0.01208 | -0.047 | -58.619
-9.5 | -0.682 | 0.0115 | -0.048 | -59.333
-9 | -0.651 | 0.01078 | -0.049 | -60.376
-8.5 | -0.614 | 0.01036 | -0.05 | -59.253
-8 | -0.572 | 0.00988 | -0.051 | -57.905
-7.5 | -0.526 | 0.01003 | -0.052 | -52.458
-7 | -0.476 | 0.00958 | -0.053 | -49.683
-6.5 | -0.423 | 0.00929 | -0.054 | -45.505
-6 | -0.367 | 0.00907 | -0.055 | -40.466
-5.5 | -0.309 | 0.0088 | -0.056 | -35.118
-5 | -0.249 | 0.0083 | -0.057 | -30.01
-4.5 | -0.188 | 0.00791 | -0.058 | -23.781
-4 | -0.126 | 0.00776 | -0.059 | -16.234
-3.5 | -0.063 | 0.00788 | -0.06 | -8.009
-3 | 0 | 0.00746 | -0.061 | 0.025
-2.5 | 0.064 | 0.00682 | -0.063 | 9.359
-2 | 0.128 | 0.0063 | -0.064 | 20.246
-1.5 | 0.192 | 0.00632 | -0.065 | 30.35
-1 | 0.256 | 0.00625 | -0.066 | 40.909
-0.5 | 0.319 | 0.00636 | -0.067 | 50.184
0 | 0.386 | 0.00635 | -0.068 | 60.792
0.5 | 0.45 | 0.00642 | -0.069 | 70.149
1 | 0.515 | 0.00649 | -0.07 | 79.336
1.5 | 0.579 | 0.00661 | -0.071 | 87.564
2 | 0.643 | 0.00678 | -0.072 | 94.796
2.5 | 0.707 | 0.00691 | -0.073 | 102.357
3 | 0.771 | 0.00702 | -0.074 | 109.958
3.5 | 0.835 | 0.00717 | -0.075 | 116.479
4 | 0.895 | 0.00729 | -0.076 | 122.889
4.5 | 0.959 | 0.00759 | -0.077 | 126.35
5 | 1.021 | 0.00757 | -0.078 | 134.817
5.5 | 1.083 | 0.00788 | -0.079 | 137.496
6 | 1.144 | 0.00892 | -0.08 | 128.218
6.5 | 1.203 | 0.00979 | -0.081 | 122.862
7 | 1.261 | 0.01074 | -0.082 | 117.394
7.5 | 1.317 | 0.01219 | -0.083 | 108.051
8 | 1.371 | 0.0128 | -0.084 | 107.061
8.5 | 1.421 | 0.01311 | -0.085 | 108.405
9 | 1.438 | 0.01542 | -0.084 | 93.305
9.5 | 1.475 | 0.01705 | -0.085 | 86.497
10 | 1.51 | 0.0179 | -0.086 | 84.337
10.5 | 1.541 | 0.01899 | -0.086 | 81.151
11 | 1.566 | 0.02018 | -0.087 | 77.581
11.5 | 1.585 | 0.02154 | -0.088 | 73.586
12 | 1.599 | 0.02293 | -0.088 | 69.745
12.5 | 1.607 | 0.02449 | -0.089 | 65.643
13 | 1.609 | 0.02623 | -0.089 | 61.345
13.5 | 1.603 | 0.02821 | -0.09 | 56.825
14 | 1.591 | 0.03035 | -0.09 | 52.43
14.5 | 1.573 | 0.03246 | -0.091 | 48.464
15 | 1.547 | 0.03497 | -0.091 | 44.237
15.5 | 1.515 | 0.0374 | -0.092 | 40.512
16 | 1.475 | 0.04087 | -0.092 | 36.081
16.5 | 1.428 | 0.04412 | -0.093 | 32.354
17 | 1.357 | 0.04826 | -0.093 | 28.124
17.5 | 1.279 | 0.05327 | -0.093 | 24.008
18 | 1.194 | 0.05884 | -0.093 | 20.296

## 78. Re 5M Mach 0.25 (2)
BIGFOIL.COM POLAR EXPORT
GA 35A416
GA 35A416 |  |  |  | Cl Max: | 1.6587 | at alpha= | 18.5 | deg
XFOIL ncrit=9 |  |  |  | L/D Max: | 177.367 | at alpha= | 5.5 | deg
Re: | 5000000 |  |  | Cd Min: | 0.22059 | at alpha= | -19.5 | deg
Mach: | 0.25 |  |  | Cl=0 at alpha= | -3.066 | deg
|  |  |  | @ Cl=0.1, Cd= | 0.0059272
|  |  |  | @ Cl=0.4, Cd= | 0.0047589
|  |  |  | @ Cl=0.6, Cd= | 0.0046394
alpha (deg) | Cl | Cd | Cm | Cl/Cd
-19.5 | -0.5692 | 0.22059 | 0.0144 | -2.5804
-19 | -0.5611 | 0.20936 | 0.009 | -2.6801
-18.5 | -0.5436 | 0.20314 | 0.005 | -2.676
-18 | -0.5256 | 0.19696 | 0.001 | -2.6686
-17.5 | -0.699 | 0.14084 | -0.0245 | -4.9631
-17 | -0.7895 | 0.11563 | -0.039 | -6.8278
-16.5 | -0.9393 | 0.08395 | -0.0576 | -11.1888
-16 | -1.0361 | 0.06161 | -0.0712 | -16.8171
-15.5 | -1.0873 | 0.04719 | -0.0812 | -23.0409
-15 | -1.1143 | 0.03662 | -0.0886 | -30.4287
-14.5 | -1.1247 | 0.02946 | -0.0919 | -38.1772
-14 | -1.1225 | 0.02489 | -0.0913 | -45.0984
-13.5 | -1.1105 | 0.02183 | -0.0881 | -50.8704
-12.5 | -1.0527 | 0.01786 | -0.0807 | -58.9418
-12 | -1.0125 | 0.01611 | -0.0781 | -62.8492
-11.5 | -0.9703 | 0.01432 | -0.0754 | -67.7584
-11 | -0.9204 | 0.01313 | -0.0736 | -70.099
-10.5 | -0.8671 | 0.01224 | -0.0722 | -70.8415
-10 | -0.8117 | 0.0115 | -0.0711 | -70.5826
-9.5 | -0.7555 | 0.01088 | -0.0701 | -69.4393
-9 | -0.6982 | 0.01031 | -0.0694 | -67.7207
-8.5 | -0.6403 | 0.00987 | -0.0688 | -64.8734
-8 | -0.5827 | 0.00933 | -0.0683 | -62.4544
-7.5 | -0.525 | 0.00888 | -0.0678 | -59.1216
-7 | -0.4662 | 0.0085 | -0.0675 | -54.8471
-6.5 | -0.4071 | 0.00819 | -0.0674 | -49.707
-6 | -0.3483 | 0.00785 | -0.0672 | -44.3694
-5.5 | -0.289 | 0.00757 | -0.0672 | -38.177
-5 | -0.2298 | 0.00733 | -0.0673 | -31.3506
-4.5 | -0.1701 | 0.00709 | -0.0675 | -23.9915
-4 | -0.1106 | 0.00688 | -0.0676 | -16.0756
-3.5 | -0.0513 | 0.00665 | -0.0679 | -7.7143
-3 | 0.0078 | 0.00638 | -0.0681 | 1.2226
-2.5 | 0.0664 | 0.00613 | -0.0683 | 10.832
-2 | 0.1244 | 0.00578 | -0.0684 | 21.5225
-1.5 | 0.1818 | 0.0054 | -0.0685 | 33.6667
-1 | 0.2384 | 0.00502 | -0.0685 | 47.49
-0.5 | 0.2975 | 0.00482 | -0.0689 | 61.722
0 | 0.3578 | 0.00478 | -0.0695 | 74.8536
0.5 | 0.4177 | 0.00475 | -0.07 | 87.9368
1 | 0.4784 | 0.00471 | -0.0706 | 101.5711
1.5 | 0.5374 | 0.00468 | -0.071 | 114.8291
2 | 0.5966 | 0.00464 | -0.0714 | 128.5776
2.5 | 0.656 | 0.00463 | -0.0719 | 141.6847
3 | 0.715 | 0.00467 | -0.0722 | 153.1049
3.5 | 0.7732 | 0.00477 | -0.0725 | 162.0964
4 | 0.8303 | 0.00494 | -0.0725 | 168.0769
4.5 | 0.8877 | 0.00508 | -0.0725 | 174.7441
5 | 0.943 | 0.00532 | -0.0722 | 177.2556
5.5 | 0.9968 | 0.00562 | -0.0715 | 177.3665
6 | 1.0431 | 0.00632 | -0.0695 | 165.0475
6.5 | 1.0858 | 0.00729 | -0.067 | 148.9438
7.5 | 1.1919 | 0.00938 | -0.0669 | 127.0682
8 | 1.2285 | 0.01015 | -0.0632 | 121.0345
8.5 | 1.2634 | 0.01092 | -0.0593 | 115.696
9 | 1.2972 | 0.01191 | -0.0556 | 108.9169
9.5 | 1.3293 | 0.01315 | -0.0522 | 101.0875
10 | 1.3613 | 0.0146 | -0.0493 | 93.2397
10.5 | 1.3931 | 0.01626 | -0.0468 | 85.6765
11 | 1.4234 | 0.01817 | -0.0444 | 78.3379
11.5 | 1.4519 | 0.02032 | -0.0422 | 71.4518
12 | 1.4798 | 0.02259 | -0.0402 | 65.5069
12.5 | 1.504 | 0.02513 | -0.0379 | 59.8488
13 | 1.5286 | 0.02772 | -0.0359 | 55.1443
13.5 | 1.5487 | 0.03067 | -0.0337 | 50.4956
14 | 1.5664 | 0.03393 | -0.0315 | 46.1656
14.5 | 1.5861 | 0.03714 | -0.0298 | 42.706
15 | 1.6028 | 0.04075 | -0.0281 | 39.3325
15.5 | 1.6166 | 0.04467 | -0.0265 | 36.1898
16 | 1.6274 | 0.049 | -0.025 | 33.2122
16.5 | 1.6344 | 0.05372 | -0.0236 | 30.4244
17 | 1.6453 | 0.05825 | -0.0226 | 28.2455
17.5 | 1.6532 | 0.06314 | -0.0218 | 26.1831
18 | 1.6577 | 0.0685 | -0.0212 | 24.2
18.5 | 1.6587 | 0.07439 | -0.0209 | 22.2974
19 | 1.657 | 0.08061 | -0.0208 | 20.5558
19.5 | 1.6528 | 0.08731 | -0.0212 | 18.9302
20 | 1.6405 | 0.09507 | -0.0221 | 17.2557

## 79. Re 5M Mach 0.50 (1)
BIGFOIL.COM POLAR EXPORT
GA 35A416
GA 35A416 |  |  |  | Cl Max: | 1.471 | at alpha= | 9 | deg
JavaFoil+Calcfoil stall+Eppler ext transition |  |  |  | L/D Max: | 131.168 | at alpha= | 5 | deg
Re: | 5000000 |  |  | Cd Min: | 0.00661 | at alpha= | -1.5 | deg
Mach: | 0.5 |  |  | Cl=0 at alpha= | -3 | deg
|  |  |  | @ Cl=0.1, Cd= | 0.0071403
|  |  |  | @ Cl=0.4, Cd= | 0.0067101
|  |  |  | @ Cl=0.6, Cd= | 0.006966
alpha (deg) | Cl | Cd | Cm | Cl/Cd
-20 | -0.968 | 0.16027 | -0.02 | -6.04
-19.5 | -0.938 | 0.15714 | -0.02 | -5.971
-19 | -0.91 | 0.15014 | -0.021 | -6.064
-18.5 | -0.883 | 0.14565 | -0.021 | -6.061
-18 | -0.855 | 0.14163 | -0.022 | -6.038
-17.5 | -0.828 | 0.14656 | -0.022 | -5.653
-17 | -0.801 | 0.13543 | -0.023 | -5.915
-16.5 | -0.773 | 0.12945 | -0.024 | -5.971
-16 | -0.744 | 0.12399 | -0.024 | -6.002
-15.5 | -0.715 | 0.12024 | -0.024 | -5.945
-15 | -0.686 | 0.11453 | -0.024 | -5.987
-14.5 | -0.657 | 0.11138 | -0.024 | -5.9
-14 | -0.629 | 0.10657 | -0.024 | -5.901
-13.5 | -0.601 | 0.10407 | -0.025 | -5.77
-13 | -0.573 | 0.10398 | -0.025 | -5.506
-12.5 | -0.544 | 0.09337 | -0.026 | -5.829
-12 | -0.515 | 0.08929 | -0.025 | -5.765
-11.5 | -0.486 | 0.0819 | -0.025 | -5.934
-11 | -0.458 | 0.0748 | -0.026 | -6.122
-10.5 | -0.43 | 0.06902 | -0.027 | -6.227
-10 | -0.405 | 0.06061 | -0.031 | -6.681
-9.5 | -0.374 | 0.06318 | -0.029 | -5.913
-9 | -0.355 | 0.04777 | -0.038 | -7.432
-8.5 | -0.318 | 0.05256 | -0.033 | -6.059
-8 | -0.349 | 0.01249 | -0.057 | -27.979
-7.5 | -0.317 | 0.0119 | -0.058 | -26.63
-7 | -0.442 | 0.01092 | -0.059 | -40.46
-6.5 | -0.43 | 0.01044 | -0.061 | -41.186
-6 | -0.389 | 0.01013 | -0.062 | -38.384
-5.5 | -0.334 | 0.00972 | -0.063 | -34.422
-5 | -0.273 | 0.00932 | -0.064 | -29.338
-4.5 | -0.208 | 0.00897 | -0.065 | -23.169
-4 | -0.14 | 0.00826 | -0.066 | -16.931
-3.5 | -0.07 | 0.00802 | -0.068 | -8.762
-3 | 0 | 0.00754 | -0.069 | 0.028
-2.5 | 0.071 | 0.00739 | -0.07 | 9.637
-2 | 0.143 | 0.00677 | -0.071 | 21.042
-1.5 | 0.214 | 0.00661 | -0.072 | 32.416
-1 | 0.286 | 0.00662 | -0.073 | 43.11
-0.5 | 0.357 | 0.00667 | -0.075 | 53.546
0 | 0.432 | 0.00674 | -0.076 | 64.071
0.5 | 0.503 | 0.00684 | -0.077 | 73.631
1 | 0.575 | 0.0069 | -0.078 | 83.334
1.5 | 0.647 | 0.00709 | -0.079 | 91.299
2 | 0.719 | 0.0073 | -0.08 | 98.462
2.5 | 0.791 | 0.00747 | -0.082 | 105.784
3 | 0.862 | 0.00768 | -0.083 | 112.267
3.5 | 0.934 | 0.00786 | -0.084 | 118.895
4 | 0.999 | 0.00825 | -0.085 | 121.04
4.5 | 1.069 | 0.00857 | -0.086 | 124.814
5 | 1.138 | 0.00868 | -0.087 | 131.168
5.5 | 1.207 | 0.01001 | -0.088 | 120.479
6 | 1.272 | 0.01103 | -0.09 | 115.356
6.5 | 1.334 | 0.01236 | -0.091 | 107.984
7 | 1.359 | 0.01498 | -0.09 | 90.718
7.5 | 1.406 | 0.01616 | -0.09 | 87.009
8 | 1.443 | 0.01792 | -0.091 | 80.552
8.5 | 1.464 | 0.02112 | -0.091 | 69.31
9 | 1.471 | 0.02286 | -0.092 | 64.34
9.5 | 1.447 | 0.02492 | -0.093 | 58.048
10 | 1.352 | 0.02752 | -0.093 | 49.12
10.5 | 0.907 | 0.03107 | -0.094 | 29.18
11 | 0.937 | 0.03316 | -0.094 | 28.257
11.5 | 0.966 | 0.03592 | -0.095 | 26.895
12 | 0.98 | 0.04559 | -0.093 | 21.49
12.5 | 0.887 | 0.09492 | -0.056 | 9.343
13 | 1.023 | 0.05778 | -0.092 | 17.715
13.5 | 1.039 | 0.06817 | -0.091 | 15.246
14 | 0.977 | 0.11025 | -0.063 | 8.858

## 80. Re 5M Mach 0.50 (2)
BIGFOIL.COM POLAR EXPORT
GA 35A416
GA 35A416 |  |  |  | Cl Max: | 1.49 | at alpha= | 13.5 | deg
XFOIL ncrit=9 |  |  |  | L/D Max: | 182.349 | at alpha= | 5 | deg
Re: | 5000000 |  |  | Cd Min: | 0.25196 | at alpha= | -20 | deg
Mach: | 0.5 |  |  | Cl=0 at alpha= | -3.0881 | deg
|  |  |  | @ Cl=0.1, Cd= | 0.0063707
|  |  |  | @ Cl=0.4, Cd= | 0.0050285
|  |  |  | @ Cl=0.6, Cd= | 0.0050046
alpha (deg) | Cl | Cd | Cm | Cl/Cd
-20 | -0.6077 | 0.25196 | 0.0228 | -2.4119
-19.5 | -0.5853 | 0.24362 | 0.0176 | -2.4025
-19 | -0.5634 | 0.235 | 0.0124 | -2.3974
-18.5 | -0.546 | 0.22747 | 0.0089 | -2.4003
-18 | -0.5253 | 0.21902 | 0.0039 | -2.3984
-17.5 | -0.5058 | 0.21005 | -0.0011 | -2.408
-17 | -0.4869 | 0.20145 | -0.006 | -2.417
-16.5 | -0.4647 | 0.19441 | -0.0104 | -2.3903
-16 | -0.4438 | 0.18687 | -0.0148 | -2.3749
-15.5 | -0.4248 | 0.1788 | -0.0192 | -2.3758
-15 | -0.4083 | 0.17021 | -0.0237 | -2.3988
-14.5 | -0.3946 | 0.16123 | -0.0281 | -2.4474
-13.5 | -0.3802 | 0.14102 | -0.0376 | -2.6961
-13 | -0.3806 | 0.13019 | -0.0427 | -2.9234
-12.5 | -0.3765 | 0.12092 | -0.0473 | -3.1136
-12 | -0.3786 | 0.11078 | -0.0523 | -3.4176
-11 | -0.412 | 0.08749 | -0.065 | -4.7091
-10.5 | -0.4376 | 0.07518 | -0.0726 | -5.8207
-10 | -0.4648 | 0.06225 | -0.0811 | -7.4667
-9.5 | -0.4932 | 0.04755 | -0.0925 | -10.3722
-9 | -0.5227 | 0.03534 | -0.1045 | -14.7906
-8.5 | -0.5611 | 0.02649 | -0.1074 | -21.1816
-8 | -0.5874 | 0.01962 | -0.1014 | -29.9388
-7.5 | -0.5741 | 0.0142 | -0.0952 | -40.4296
-7 | -0.5314 | 0.01114 | -0.0898 | -47.702
-6.5 | -0.4704 | 0.00972 | -0.0862 | -48.3951
-6 | -0.4034 | 0.00894 | -0.0838 | -45.123
-5.5 | -0.3338 | 0.00839 | -0.0821 | -39.7855
-5 | -0.2648 | 0.00795 | -0.0808 | -33.3082
-4.5 | -0.1952 | 0.00761 | -0.0799 | -25.6505
-4 | -0.1257 | 0.0073 | -0.0793 | -17.2192
-3.5 | -0.0566 | 0.00708 | -0.0789 | -7.9944
-3 | 0.0121 | 0.0068 | -0.0786 | 1.7794
-2.5 | 0.0796 | 0.00648 | -0.0784 | 12.284
-1.5 | 0.2121 | 0.00577 | -0.0781 | 36.7591
-1 | 0.2758 | 0.00529 | -0.0777 | 52.1361
-0.5 | 0.3421 | 0.00507 | -0.0777 | 67.4753
0 | 0.4118 | 0.00502 | -0.0783 | 82.0319
0.5 | 0.4802 | 0.00501 | -0.0787 | 95.8483
1 | 0.55 | 0.00499 | -0.0793 | 110.2204
1.5 | 0.6184 | 0.00501 | -0.0797 | 123.4331
2 | 0.6876 | 0.00501 | -0.0802 | 137.2455
2.5 | 0.7554 | 0.00506 | -0.0803 | 149.2885
3 | 0.8233 | 0.00512 | -0.0804 | 160.8008
3.5 | 0.891 | 0.00522 | -0.0803 | 170.6897
4 | 0.9571 | 0.00543 | -0.0798 | 176.2615
4.5 | 1.0229 | 0.00565 | -0.0791 | 181.0442
5 | 1.0868 | 0.00596 | -0.0779 | 182.349
5.5 | 1.1456 | 0.00644 | -0.0757 | 177.8882
6 | 1.1899 | 0.00737 | -0.071 | 161.4518
6.5 | 1.2282 | 0.00883 | -0.0659 | 139.094
7 | 1.246 | 0.01073 | -0.0582 | 116.123
7.5 | 1.2698 | 0.01304 | -0.0527 | 97.3773
8 | 1.2999 | 0.0156 | -0.0489 | 83.3269
8.5 | 1.3266 | 0.01858 | -0.0452 | 71.3994
9 | 1.3496 | 0.02186 | -0.0414 | 61.7383
9.5 | 1.3683 | 0.02543 | -0.0374 | 53.8065
10 | 1.3844 | 0.02925 | -0.0335 | 47.3299
10.5 | 1.4023 | 0.03309 | -0.0298 | 42.3784
11 | 1.4213 | 0.0371 | -0.0265 | 38.31
11.5 | 1.4417 | 0.04116 | -0.0234 | 35.0267
12 | 1.4592 | 0.04556 | -0.0204 | 32.0281
12.5 | 1.473 | 0.05042 | -0.0176 | 29.2146
13 | 1.4838 | 0.05566 | -0.015 | 26.6583
13.5 | 1.49 | 0.06147 | -0.0126 | 24.2395
14 | 1.488 | 0.06816 | -0.0108 | 21.831
14.5 | 1.4787 | 0.07577 | -0.0096 | 19.5156
15 | 1.4615 | 0.08436 | -0.0092 | 17.3246
15.5 | 1.4391 | 0.09381 | -0.0099 | 15.3406
16 | 1.4131 | 0.104 | -0.0117 | 13.5875
16.5 | 1.3838 | 0.11499 | -0.0148 | 12.0341
17 | 1.3536 | 0.12663 | -0.0191 | 10.6894
17.5 | 1.3242 | 0.13879 | -0.0248 | 9.541
18 | 1.2975 | 0.15125 | -0.0315 | 8.5785
18.5 | 1.2733 | 0.16408 | -0.0392 | 7.7602

## 81. Re 6M Mach 0.00 (1)
BIGFOIL.COM POLAR EXPORT
GA 35A416
GA 35A416 |  |  |  | Cl Max: | 1.687 | at alpha= | 15 | deg
JavaFoil+Calcfoil stall+Eppler ext transition |  |  |  | L/D Max: | 130.984 | at alpha= | 5 | deg
Re: | 6000000 |  |  | Cd Min: | 0.00616 | at alpha= | -1 | deg
Mach: | 0 |  |  | Cl=0 at alpha= | -3 | deg
|  |  |  | @ Cl=0.1, Cd= | 0.0063926
|  |  |  | @ Cl=0.4, Cd= | 0.0062452
|  |  |  | @ Cl=0.6, Cd= | 0.0065198
alpha (deg) | Cl | Cd | Cm | Cl/Cd
-18 | -0.682 | 0.11805 | -0.021 | -5.781
-17.5 | -0.692 | 0.11728 | -0.021 | -5.897
-17 | -0.703 | 0.11043 | -0.021 | -6.37
-16.5 | -0.715 | 0.10289 | -0.022 | -6.951
-16 | -0.734 | 0.08712 | -0.025 | -8.426
-15.5 | -0.748 | 0.07598 | -0.027 | -9.848
-15 | -0.772 | 0.05805 | -0.03 | -13.295
-14.5 | -0.784 | 0.04828 | -0.032 | -16.243
-14 | -0.8 | 0.03721 | -0.034 | -21.489
-13.5 | -0.817 | 0.02669 | -0.036 | -30.614
-13 | -0.827 | 0.02019 | -0.038 | -40.969
-12.5 | -0.825 | 0.0172 | -0.04 | -47.991
-12 | -0.826 | 0.01391 | -0.041 | -59.398
-11.5 | -0.817 | 0.01253 | -0.043 | -65.166
-11 | -0.793 | 0.01191 | -0.044 | -66.557
-10.5 | -0.764 | 0.01138 | -0.045 | -67.195
-10 | -0.732 | 0.01131 | -0.046 | -64.729
-9.5 | -0.696 | 0.01034 | -0.047 | -67.31
-9 | -0.657 | 0.00992 | -0.048 | -66.162
-8.5 | -0.614 | 0.0095 | -0.049 | -64.623
-8 | -0.567 | 0.00921 | -0.05 | -61.646
-7.5 | -0.519 | 0.00897 | -0.051 | -57.807
-7 | -0.467 | 0.00903 | -0.052 | -51.706
-6.5 | -0.413 | 0.00887 | -0.053 | -46.603
-6 | -0.358 | 0.00817 | -0.054 | -43.791
-5.5 | -0.301 | 0.00813 | -0.055 | -36.982
-5 | -0.242 | 0.008 | -0.056 | -30.261
-4.5 | -0.183 | 0.00767 | -0.057 | -23.806
-4 | -0.122 | 0.00773 | -0.058 | -15.795
-3.5 | -0.061 | 0.00737 | -0.059 | -8.305
-3 | 0 | 0.0072 | -0.06 | 0.025
-2.5 | 0.062 | 0.00665 | -0.061 | 9.29
-2 | 0.124 | 0.00623 | -0.062 | 19.838
-1.5 | 0.186 | 0.00617 | -0.063 | 30.08
-1 | 0.247 | 0.00616 | -0.064 | 40.177
-0.5 | 0.309 | 0.00624 | -0.065 | 49.566
0 | 0.374 | 0.00622 | -0.066 | 60.12
0.5 | 0.436 | 0.00628 | -0.067 | 69.461
1 | 0.498 | 0.0063 | -0.068 | 79.093
1.5 | 0.56 | 0.00645 | -0.069 | 86.89
2 | 0.623 | 0.00656 | -0.07 | 94.934
2.5 | 0.685 | 0.00666 | -0.071 | 102.866
3 | 0.747 | 0.00676 | -0.072 | 110.516
3.5 | 0.809 | 0.00694 | -0.073 | 116.563
4 | 0.867 | 0.00711 | -0.074 | 121.956
4.5 | 0.929 | 0.00732 | -0.075 | 126.785
5 | 0.989 | 0.00755 | -0.076 | 130.984
5.5 | 1.05 | 0.0081 | -0.077 | 129.524
6 | 1.109 | 0.00869 | -0.078 | 127.67
6.5 | 1.167 | 0.00936 | -0.079 | 124.607
7 | 1.224 | 0.01074 | -0.08 | 113.965
7.5 | 1.279 | 0.01142 | -0.081 | 112.049
8 | 1.333 | 0.01188 | -0.082 | 112.19
8.5 | 1.384 | 0.01222 | -0.083 | 113.231
9 | 1.433 | 0.01317 | -0.084 | 108.857
9.5 | 1.48 | 0.01418 | -0.085 | 104.326
10 | 1.493 | 0.01588 | -0.084 | 94.005
10.5 | 1.529 | 0.01659 | -0.084 | 92.141
11 | 1.562 | 0.0175 | -0.085 | 89.247
11.5 | 1.591 | 0.01852 | -0.086 | 85.921
12 | 1.617 | 0.01961 | -0.086 | 82.461
12.5 | 1.639 | 0.02074 | -0.087 | 79.002
13 | 1.656 | 0.02204 | -0.087 | 75.152
13.5 | 1.67 | 0.02345 | -0.088 | 71.215
14 | 1.68 | 0.02489 | -0.089 | 67.488
14.5 | 1.685 | 0.02659 | -0.089 | 63.373
15 | 1.687 | 0.02822 | -0.09 | 59.807
15.5 | 1.685 | 0.0303 | -0.09 | 55.604
16 | 1.68 | 0.03216 | -0.091 | 52.248
16.5 | 1.671 | 0.03418 | -0.091 | 48.888
17 | 1.648 | 0.03668 | -0.092 | 44.936
17.5 | 1.621 | 0.0395 | -0.092 | 41.046
18 | 1.592 | 0.04206 | -0.092 | 37.842
18.5 | 1.558 | 0.04493 | -0.093 | 34.684
19 | 1.521 | 0.04848 | -0.093 | 31.386
19.5 | 1.483 | 0.05202 | -0.093 | 28.507
20 | 1.442 | 0.05625 | -0.094 | 25.632

## 82. Re 6M Mach 0.00 (2)
BIGFOIL.COM POLAR EXPORT
GA 35A416
GA 35A416 |  |  |  | Cl Max: | 1.7476 | at alpha= | 20 | deg
XFOIL ncrit=9 |  |  |  | L/D Max: | 174.327 | at alpha= | 5 | deg
Re: | 6000000 |  |  | Cd Min: | 0.06826 | at alpha= | 20 | deg
Mach: | 0 |  |  | Cl=0 at alpha= | -3.0607 | deg
|  |  |  | @ Cl=0.1, Cd= | 0.005666
|  |  |  | @ Cl=0.4, Cd= | 0.0045526
|  |  |  | @ Cl=0.6, Cd= | 0.0044855
alpha (deg) | Cl | Cd | Cm | Cl/Cd
-20 | -1.4389 | 0.04795 | -0.0721 | -30.0083
-19.5 | -1.4552 | 0.03981 | -0.0763 | -36.5536
-19 | -1.4571 | 0.03382 | -0.079 | -43.084
-18.5 | -1.45 | 0.0293 | -0.0803 | -49.4881
-18 | -1.4374 | 0.02578 | -0.0804 | -55.7564
-17.5 | -1.4199 | 0.02311 | -0.0795 | -61.4409
-17 | -1.3984 | 0.02108 | -0.0777 | -66.3378
-16.5 | -1.3751 | 0.0197 | -0.0748 | -69.802
-16 | -1.3462 | 0.01853 | -0.0721 | -72.6498
-15.5 | -1.3124 | 0.01753 | -0.0697 | -74.8659
-15 | -1.2718 | 0.01659 | -0.0682 | -76.6606
-14.5 | -1.2283 | 0.01574 | -0.067 | -78.0368
-14 | -1.1827 | 0.01496 | -0.0661 | -79.0575
-13.5 | -1.1353 | 0.01422 | -0.0653 | -79.8383
-13 | -1.0865 | 0.01356 | -0.0647 | -80.1254
-12.5 | -1.0367 | 0.01294 | -0.0642 | -80.1159
-12 | -0.9872 | 0.01221 | -0.0636 | -80.8518
-11 | -0.8853 | 0.0109 | -0.0627 | -81.2202
-10.5 | -0.8322 | 0.01044 | -0.0625 | -79.7126
-10 | -0.7784 | 0.01 | -0.0624 | -77.84
-9.5 | -0.7241 | 0.00962 | -0.0624 | -75.2703
-9 | -0.6691 | 0.00926 | -0.0625 | -72.257
-8.5 | -0.6139 | 0.00895 | -0.0626 | -68.5922
-8 | -0.559 | 0.00853 | -0.0626 | -65.5334
-7.5 | -0.5036 | 0.00822 | -0.0627 | -61.2652
-7 | -0.4473 | 0.00794 | -0.0629 | -56.335
-6.5 | -0.3914 | 0.00766 | -0.0631 | -51.0966
-6 | -0.3348 | 0.0074 | -0.0634 | -45.2432
-5.5 | -0.2782 | 0.00717 | -0.0636 | -38.8006
-5 | -0.2213 | 0.00695 | -0.064 | -31.8417
-4.5 | -0.1641 | 0.00675 | -0.0643 | -24.3111
-4 | -0.1071 | 0.00658 | -0.0647 | -16.2766
-3.5 | -0.0499 | 0.00636 | -0.0651 | -7.8459
-3 | 0.0069 | 0.00612 | -0.0654 | 1.1275
-2 | 0.1197 | 0.00557 | -0.066 | 21.4901
-1.5 | 0.1754 | 0.00525 | -0.0662 | 33.4095
-0.5 | 0.2867 | 0.00464 | -0.0667 | 61.7888
0 | 0.3447 | 0.00461 | -0.0673 | 74.7722
0.5 | 0.4025 | 0.00455 | -0.0678 | 88.4615
1 | 0.4605 | 0.00453 | -0.0684 | 101.6556
1.5 | 0.5179 | 0.00451 | -0.069 | 114.8337
2 | 0.5745 | 0.00449 | -0.0694 | 127.951
2.5 | 0.6311 | 0.00448 | -0.0698 | 140.8705
3 | 0.6875 | 0.00453 | -0.0702 | 151.766
3.5 | 0.7432 | 0.00465 | -0.0704 | 159.828
4 | 0.7983 | 0.00479 | -0.0706 | 166.6597
4.5 | 0.8531 | 0.00496 | -0.0708 | 171.996
5 | 0.9065 | 0.0052 | -0.0707 | 174.3269
5.5 | 0.9575 | 0.00555 | -0.0702 | 172.5225
6 | 1.0024 | 0.00628 | -0.0686 | 159.6178
6.5 | 1.044 | 0.00713 | -0.0665 | 146.4236
7 | 1.092 | 0.00786 | -0.0657 | 138.9313
8 | 1.2021 | 0.00932 | -0.0675 | 128.9807
8.5 | 1.2406 | 0.00996 | -0.0649 | 124.5582
9 | 1.2812 | 0.01064 | -0.0628 | 120.4135
9.5 | 1.3171 | 0.01135 | -0.0599 | 116.0441
10 | 1.3513 | 0.01218 | -0.0569 | 110.9442
10.5 | 1.3848 | 0.01316 | -0.0543 | 105.228
11 | 1.4181 | 0.01426 | -0.0519 | 99.446
11.5 | 1.4502 | 0.01554 | -0.0498 | 93.3205
12 | 1.4811 | 0.01701 | -0.0478 | 87.0723
12.5 | 1.5108 | 0.01868 | -0.0461 | 80.8779
13 | 1.5403 | 0.02042 | -0.0445 | 75.431
13.5 | 1.5671 | 0.02243 | -0.0428 | 69.8663
14 | 1.5899 | 0.02475 | -0.041 | 64.2384
14.5 | 1.6142 | 0.02701 | -0.0395 | 59.7631
15 | 1.6354 | 0.02952 | -0.0379 | 55.3997
15.5 | 1.6543 | 0.03232 | -0.0363 | 51.185
16 | 1.6702 | 0.03542 | -0.0348 | 47.1542
16.5 | 1.6839 | 0.03884 | -0.0333 | 43.3548
17 | 1.6996 | 0.04215 | -0.0322 | 40.3227
17.5 | 1.7139 | 0.0457 | -0.0312 | 37.5033
18 | 1.7262 | 0.04948 | -0.0303 | 34.8868
18.5 | 1.7359 | 0.05359 | -0.0295 | 32.3922
19 | 1.7432 | 0.05805 | -0.0289 | 30.0293
19.5 | 1.7468 | 0.06293 | -0.0284 | 27.7578
20 | 1.7476 | 0.06826 | -0.0281 | 25.6021

## 83. Re 6M Mach 0.10 (1)
BIGFOIL.COM POLAR EXPORT
GA 35A416
GA 35A416 |  |  |  | Cl Max: | 1.674 | at alpha= | 14.5 | deg
JavaFoil+Calcfoil stall+Eppler ext transition |  |  |  | L/D Max: | 130.117 | at alpha= | 5 | deg
Re: | 6000000 |  |  | Cd Min: | 0.00616 | at alpha= | -1.5 | deg
Mach: | 0.1 |  |  | Cl=0 at alpha= | -3 | deg
|  |  |  | @ Cl=0.1, Cd= | 0.0065013
|  |  |  | @ Cl=0.4, Cd= | 0.00627
|  |  |  | @ Cl=0.6, Cd= | 0.0065105
alpha (deg) | Cl | Cd | Cm | Cl/Cd
-17 | -0.666 | 0.11143 | -0.021 | -5.978
-16.5 | -0.678 | 0.10675 | -0.022 | -6.355
-16 | -0.695 | 0.09547 | -0.024 | -7.279
-15.5 | -0.712 | 0.08348 | -0.026 | -8.531
-15 | -0.728 | 0.07199 | -0.028 | -10.116
-14.5 | -0.744 | 0.06006 | -0.03 | -12.39
-14 | -0.768 | 0.04348 | -0.033 | -17.675
-13.5 | -0.787 | 0.03196 | -0.035 | -24.615
-13 | -0.804 | 0.02283 | -0.038 | -35.202
-12.5 | -0.812 | 0.01761 | -0.04 | -46.116
-12 | -0.814 | 0.01444 | -0.041 | -56.354
-11.5 | -0.806 | 0.01294 | -0.043 | -62.242
-11 | -0.787 | 0.01208 | -0.044 | -65.192
-10.5 | -0.761 | 0.0115 | -0.045 | -66.165
-10 | -0.73 | 0.01141 | -0.046 | -64.004
-9.5 | -0.695 | 0.01045 | -0.047 | -66.547
-9 | -0.657 | 0.01002 | -0.048 | -65.54
-8.5 | -0.614 | 0.00958 | -0.049 | -64.088
-8 | -0.569 | 0.00929 | -0.05 | -61.201
-7.5 | -0.52 | 0.00906 | -0.051 | -57.357
-7 | -0.469 | 0.00914 | -0.052 | -51.292
-6.5 | -0.415 | 0.00883 | -0.053 | -46.983
-6 | -0.359 | 0.00816 | -0.054 | -44.031
-5.5 | -0.302 | 0.00823 | -0.055 | -36.701
-5 | -0.243 | 0.00796 | -0.056 | -30.544
-4.5 | -0.183 | 0.00772 | -0.057 | -23.769
-4 | -0.123 | 0.00771 | -0.058 | -15.913
-3.5 | -0.061 | 0.00731 | -0.059 | -8.415
-3 | 0 | 0.00718 | -0.06 | 0.025
-2.5 | 0.062 | 0.00682 | -0.061 | 9.114
-2 | 0.124 | 0.0063 | -0.062 | 19.726
-1.5 | 0.187 | 0.00616 | -0.063 | 30.298
-1 | 0.249 | 0.00622 | -0.064 | 40.012
-0.5 | 0.311 | 0.0062 | -0.065 | 50.167
0 | 0.376 | 0.00627 | -0.066 | 59.928
0.5 | 0.438 | 0.00627 | -0.067 | 69.839
1 | 0.501 | 0.00635 | -0.068 | 78.799
1.5 | 0.563 | 0.00644 | -0.069 | 87.409
2 | 0.626 | 0.00656 | -0.07 | 95.346
2.5 | 0.688 | 0.00671 | -0.071 | 102.553
3 | 0.751 | 0.00682 | -0.072 | 110.108
3.5 | 0.813 | 0.00695 | -0.073 | 116.955
4 | 0.872 | 0.0072 | -0.074 | 121.088
4.5 | 0.933 | 0.00736 | -0.075 | 126.81
5 | 0.994 | 0.00764 | -0.076 | 130.117
5.5 | 1.055 | 0.00815 | -0.077 | 129.436
6 | 1.114 | 0.00875 | -0.078 | 127.42
6.5 | 1.173 | 0.00946 | -0.079 | 123.924
7 | 1.23 | 0.01084 | -0.08 | 113.455
7.5 | 1.285 | 0.01152 | -0.081 | 111.542
8 | 1.339 | 0.01198 | -0.082 | 111.778
8.5 | 1.39 | 0.01233 | -0.083 | 112.765
9 | 1.439 | 0.01328 | -0.084 | 108.324
9.5 | 1.485 | 0.01438 | -0.085 | 103.257
10 | 1.496 | 0.01609 | -0.084 | 92.958
10.5 | 1.532 | 0.01684 | -0.085 | 90.985
11 | 1.564 | 0.01777 | -0.085 | 88.007
11.5 | 1.592 | 0.01882 | -0.086 | 84.595
12 | 1.616 | 0.01995 | -0.087 | 81
12.5 | 1.637 | 0.02113 | -0.087 | 77.452
13 | 1.652 | 0.02246 | -0.088 | 73.564
13.5 | 1.664 | 0.02395 | -0.088 | 69.47
14 | 1.671 | 0.02558 | -0.089 | 65.323
14.5 | 1.674 | 0.0272 | -0.089 | 61.53
15 | 1.673 | 0.02891 | -0.09 | 57.872
15.5 | 1.668 | 0.03105 | -0.09 | 53.699
16 | 1.659 | 0.03297 | -0.091 | 50.327
16.5 | 1.646 | 0.03508 | -0.091 | 46.917
17 | 1.618 | 0.03807 | -0.092 | 42.5
17.5 | 1.586 | 0.04075 | -0.092 | 38.931
18 | 1.551 | 0.04348 | -0.093 | 35.674
18.5 | 1.512 | 0.0468 | -0.093 | 32.31
19 | 1.47 | 0.05044 | -0.093 | 29.142
19.5 | 1.426 | 0.05418 | -0.094 | 26.313

## 84. Re 6M Mach 0.10 (2)
BIGFOIL.COM POLAR EXPORT
GA 35A416
GA 35A416 |  |  |  | Cl Max: | 1.7383 | at alpha= | 19.5 | deg
XFOIL ncrit=9 |  |  |  | L/D Max: | 174.77 | at alpha= | 5 | deg
Re: | 6000000 |  |  | Cd Min: | 0.07176 | at alpha= | 20 | deg
Mach: | 0.1 |  |  | Cl=0 at alpha= | -3.0613 | deg
|  |  |  | @ Cl=0.1, Cd= | 0.0057001
|  |  |  | @ Cl=0.4, Cd= | 0.0045652
|  |  |  | @ Cl=0.6, Cd= | 0.0044962
alpha (deg) | Cl | Cd | Cm | Cl/Cd
-20 | -1.3344 | 0.06481 | -0.0649 | -20.5894
-19.5 | -1.3874 | 0.05108 | -0.0728 | -27.1613
-19 | -1.4098 | 0.04189 | -0.0779 | -33.6548
-18.5 | -1.4163 | 0.03507 | -0.0812 | -40.3849
-18 | -1.4129 | 0.02992 | -0.0829 | -47.2226
-17.5 | -1.4021 | 0.02607 | -0.0832 | -53.7821
-17 | -1.3853 | 0.02323 | -0.0822 | -59.6341
-16.5 | -1.3667 | 0.02127 | -0.0796 | -64.2548
-16 | -1.342 | 0.01975 | -0.0769 | -67.9494
-15.5 | -1.3123 | 0.01847 | -0.074 | -71.0504
-15 | -1.2765 | 0.01739 | -0.0716 | -73.4043
-14.5 | -1.2345 | 0.0164 | -0.07 | -75.2744
-14 | -1.1898 | 0.0155 | -0.0687 | -76.7613
-13.5 | -1.1429 | 0.01468 | -0.0677 | -77.8542
-13 | -1.0943 | 0.01393 | -0.0668 | -78.5571
-12.5 | -1.0444 | 0.01325 | -0.0661 | -78.8226
-12 | -0.9932 | 0.01261 | -0.0655 | -78.7629
-11.5 | -0.9439 | 0.01176 | -0.0646 | -80.2636
-11 | -0.892 | 0.0111 | -0.0641 | -80.3604
-10.5 | -0.8386 | 0.01058 | -0.0638 | -79.2628
-10 | -0.7844 | 0.01012 | -0.0636 | -77.5099
-9.5 | -0.7296 | 0.00971 | -0.0634 | -75.139
-9 | -0.6742 | 0.00934 | -0.0634 | -72.1842
-8.5 | -0.6184 | 0.00901 | -0.0634 | -68.6349
-8 | -0.5629 | 0.00861 | -0.0634 | -65.3775
-7.5 | -0.5072 | 0.00826 | -0.0634 | -61.4044
-7 | -0.4505 | 0.00797 | -0.0635 | -56.5245
-6.5 | -0.394 | 0.0077 | -0.0637 | -51.1688
-6 | -0.3369 | 0.00744 | -0.0639 | -45.2823
-5.5 | -0.28 | 0.0072 | -0.0641 | -38.8889
-5 | -0.2227 | 0.00697 | -0.0645 | -31.9512
-4.5 | -0.1651 | 0.00677 | -0.0648 | -24.387
-4 | -0.1078 | 0.00659 | -0.0651 | -16.3581
-3.5 | -0.0501 | 0.00637 | -0.0655 | -7.865
-3 | 0.007 | 0.00613 | -0.0658 | 1.1419
-2.5 | 0.064 | 0.00591 | -0.0661 | 10.8291
-2 | 0.1206 | 0.00558 | -0.0664 | 21.6129
-1.5 | 0.1766 | 0.00527 | -0.0666 | 33.5104
-1 | 0.232 | 0.00492 | -0.0668 | 47.1545
-0.5 | 0.2886 | 0.00465 | -0.0671 | 62.0645
0 | 0.3468 | 0.00462 | -0.0676 | 75.0649
0.5 | 0.4051 | 0.00456 | -0.0682 | 88.8377
1 | 0.4634 | 0.00454 | -0.0688 | 102.0705
1.5 | 0.5212 | 0.00452 | -0.0693 | 115.3097
2 | 0.5782 | 0.0045 | -0.0697 | 128.4889
2.5 | 0.635 | 0.00449 | -0.0701 | 141.4254
3 | 0.6919 | 0.00454 | -0.0705 | 152.4009
3.5 | 0.7479 | 0.00466 | -0.0708 | 160.4936
4 | 0.8034 | 0.00481 | -0.071 | 167.027
4.5 | 0.8586 | 0.00497 | -0.0711 | 172.7565
5 | 0.9123 | 0.00522 | -0.071 | 174.7701
5.5 | 0.9636 | 0.00558 | -0.0704 | 172.6882
6 | 1.0086 | 0.00631 | -0.0688 | 159.8415
6.5 | 1.0502 | 0.00717 | -0.0666 | 146.4714
7 | 1.0985 | 0.00792 | -0.0657 | 138.6995
7.5 | 1.1541 | 0.00872 | -0.0667 | 132.3509
8 | 1.207 | 0.0094 | -0.067 | 128.4043
8.5 | 1.246 | 0.01007 | -0.0643 | 123.7339
9 | 1.2853 | 0.01078 | -0.0619 | 119.2301
9.5 | 1.3206 | 0.01151 | -0.0588 | 114.735
10 | 1.354 | 0.01243 | -0.0558 | 108.93
10.5 | 1.3881 | 0.01345 | -0.0532 | 103.2045
11 | 1.421 | 0.01465 | -0.0508 | 96.9966
11.5 | 1.4528 | 0.01604 | -0.0487 | 90.5736
12 | 1.4838 | 0.0176 | -0.0467 | 84.3068
12.5 | 1.5126 | 0.01942 | -0.0449 | 77.8888
13 | 1.5422 | 0.02125 | -0.0433 | 72.5741
13.5 | 1.5677 | 0.0234 | -0.0415 | 66.9957
14 | 1.5903 | 0.02584 | -0.0397 | 61.5441
14.5 | 1.6141 | 0.02818 | -0.0381 | 57.2782
15 | 1.6349 | 0.03082 | -0.0364 | 53.0467
15.5 | 1.6522 | 0.03384 | -0.0348 | 48.8239
16 | 1.6668 | 0.0372 | -0.0332 | 44.8065
16.5 | 1.6806 | 0.04071 | -0.0318 | 41.2822
17 | 1.6961 | 0.04417 | -0.0307 | 38.3994
17.5 | 1.7096 | 0.04791 | -0.0297 | 35.6836
18 | 1.7207 | 0.05189 | -0.0288 | 33.1605
18.5 | 1.7295 | 0.05623 | -0.028 | 30.7576
19 | 1.7356 | 0.0609 | -0.0274 | 28.4992
19.5 | 1.7383 | 0.06599 | -0.0269 | 26.3419
20 | 1.7366 | 0.07176 | -0.0267 | 24.2001

## 85. Re 6M Mach 0.25 (1)
BIGFOIL.COM POLAR EXPORT
GA 35A416
GA 35A416 |  |  |  | Cl Max: | 1.612 | at alpha= | 13 | deg
JavaFoil+Calcfoil stall+Eppler ext transition |  |  |  | L/D Max: | 130.636 | at alpha= | 5 | deg
Re: | 6000000 |  |  | Cd Min: | 0.00621 | at alpha= | -1 | deg
Mach: | 0.25 |  |  | Cl=0 at alpha= | -3 | deg
|  |  |  | @ Cl=0.1, Cd= | 0.0065694
|  |  |  | @ Cl=0.4, Cd= | 0.0062853
|  |  |  | @ Cl=0.6, Cd= | 0.0065825
alpha (deg) | Cl | Cd | Cm | Cl/Cd
-16 | -0.404 | 0.11256 | -0.021 | -3.587
-15.5 | -0.446 | 0.10657 | -0.022 | -4.186
-15 | -0.485 | 0.10006 | -0.023 | -4.844
-14.5 | -0.52 | 0.09314 | -0.024 | -5.579
-14 | -0.551 | 0.08531 | -0.025 | -6.462
-13.5 | -0.58 | 0.07632 | -0.027 | -7.603
-13 | -0.607 | 0.0655 | -0.03 | -9.274
-12.5 | -0.643 | 0.04721 | -0.035 | -13.615
-12 | -0.678 | 0.03053 | -0.038 | -22.221
-11.5 | -0.713 | 0.01837 | -0.042 | -38.802
-11 | -0.727 | 0.01414 | -0.044 | -51.391
-10.5 | -0.727 | 0.01241 | -0.046 | -58.591
-10 | -0.708 | 0.01214 | -0.047 | -58.307
-9.5 | -0.683 | 0.01113 | -0.048 | -61.333
-9 | -0.651 | 0.01045 | -0.049 | -62.334
-8.5 | -0.614 | 0.01 | -0.05 | -61.427
-8 | -0.572 | 0.00954 | -0.051 | -59.964
-7.5 | -0.526 | 0.00938 | -0.052 | -56.081
-7 | -0.476 | 0.00934 | -0.053 | -50.952
-6.5 | -0.423 | 0.00901 | -0.054 | -46.913
-6 | -0.367 | 0.00829 | -0.055 | -44.255
-5.5 | -0.309 | 0.00812 | -0.056 | -38.053
-5 | -0.249 | 0.00806 | -0.057 | -30.919
-4.5 | -0.188 | 0.00774 | -0.058 | -24.321
-4 | -0.126 | 0.0076 | -0.059 | -16.582
-3.5 | -0.063 | 0.00771 | -0.06 | -8.191
-3 | 0 | 0.00731 | -0.061 | 0.026
-2.5 | 0.064 | 0.0068 | -0.063 | 9.379
-2 | 0.128 | 0.00639 | -0.064 | 19.967
-1.5 | 0.192 | 0.00622 | -0.065 | 30.799
-1 | 0.256 | 0.00621 | -0.066 | 41.142
-0.5 | 0.319 | 0.00631 | -0.067 | 50.661
0 | 0.386 | 0.00627 | -0.068 | 61.528
0.5 | 0.45 | 0.00634 | -0.069 | 70.967
1 | 0.515 | 0.00647 | -0.07 | 79.484
1.5 | 0.579 | 0.00653 | -0.071 | 88.67
2 | 0.643 | 0.00669 | -0.072 | 96.154
2.5 | 0.707 | 0.00681 | -0.073 | 103.923
3 | 0.771 | 0.00696 | -0.074 | 110.857
3.5 | 0.835 | 0.00711 | -0.075 | 117.433
4 | 0.895 | 0.00732 | -0.076 | 122.255
4.5 | 0.959 | 0.00751 | -0.077 | 127.584
5 | 1.021 | 0.00782 | -0.078 | 130.636
5.5 | 1.083 | 0.00848 | -0.079 | 127.779
6 | 1.144 | 0.00913 | -0.08 | 125.327
6.5 | 1.203 | 0.00997 | -0.081 | 120.721
7 | 1.261 | 0.01137 | -0.082 | 110.924
7.5 | 1.317 | 0.0121 | -0.083 | 108.847
8 | 1.371 | 0.01264 | -0.084 | 108.449
8.5 | 1.421 | 0.01305 | -0.085 | 108.911
9 | 1.469 | 0.01406 | -0.086 | 104.443
9.5 | 1.478 | 0.01641 | -0.085 | 90.076
10 | 1.513 | 0.01738 | -0.086 | 87.044
10.5 | 1.543 | 0.01829 | -0.086 | 84.382
11 | 1.569 | 0.01944 | -0.087 | 80.726
11.5 | 1.589 | 0.02073 | -0.088 | 76.62
12 | 1.603 | 0.02206 | -0.088 | 72.665
12.5 | 1.611 | 0.02356 | -0.089 | 68.36
13 | 1.612 | 0.02523 | -0.09 | 63.901
13.5 | 1.606 | 0.02712 | -0.09 | 59.229
14 | 1.594 | 0.02921 | -0.091 | 54.566
14.5 | 1.575 | 0.03125 | -0.091 | 50.414
15 | 1.55 | 0.03367 | -0.092 | 46.02
15.5 | 1.518 | 0.03598 | -0.092 | 42.186
16 | 1.477 | 0.0393 | -0.092 | 37.585
16.5 | 1.43 | 0.04261 | -0.093 | 33.556
17 | 1.36 | 0.04633 | -0.093 | 29.36
17.5 | 1.282 | 0.05102 | -0.093 | 25.126
18 | 1.197 | 0.05671 | -0.093 | 21.103

## 86. Re 6M Mach 0.25 (2)
BIGFOIL.COM POLAR EXPORT
GA 35A416
GA 35A416 |  |  |  | Cl Max: | 1.6863 | at alpha= | 18.5 | deg
XFOIL ncrit=9 |  |  |  | L/D Max: | 177.223 | at alpha= | 5 | deg
Re: | 6000000 |  |  | Cd Min: | 0.2287 | at alpha= | -20 | deg
Mach: | 0.25 |  |  | Cl=0 at alpha= | -3.0661 | deg
|  |  |  | @ Cl=0.1, Cd= | 0.0058054
|  |  |  | @ Cl=0.4, Cd= | 0.0046222
|  |  |  | @ Cl=0.6, Cd= | 0.00456
alpha (deg) | Cl | Cd | Cm | Cl/Cd
-20 | -0.5851 | 0.2287 | 0.0191 | -2.5584
-18 | -0.7346 | 0.14269 | -0.0237 | -5.1482
-17.5 | -0.8385 | 0.11557 | -0.0398 | -7.2553
-17 | -0.9887 | 0.08433 | -0.0584 | -11.7242
-16.5 | -1.085 | 0.06176 | -0.0732 | -17.568
-16 | -1.1366 | 0.04826 | -0.0816 | -23.5516
-15.5 | -1.1651 | 0.03761 | -0.0888 | -30.9785
-15 | -1.1778 | 0.03006 | -0.0926 | -39.1816
-14.5 | -1.1785 | 0.0251 | -0.0924 | -46.9522
-14 | -1.1683 | 0.02185 | -0.0894 | -53.4691
-13.5 | -1.1484 | 0.01956 | -0.0851 | -58.7117
-13 | -1.1153 | 0.01774 | -0.0816 | -62.8692
-12.5 | -1.073 | 0.01622 | -0.0789 | -66.1529
-12 | -1.0257 | 0.01494 | -0.0768 | -68.6546
-11.5 | -0.9751 | 0.01386 | -0.0749 | -70.3535
-11 | -0.9224 | 0.01294 | -0.0734 | -71.2828
-10.5 | -0.8717 | 0.01174 | -0.0716 | -74.2504
-10 | -0.8167 | 0.01097 | -0.0704 | -74.4485
-9.5 | -0.7597 | 0.01036 | -0.0696 | -73.3301
-9 | -0.7021 | 0.00986 | -0.0689 | -71.2069
-8.5 | -0.6437 | 0.00941 | -0.0684 | -68.406
-8 | -0.5851 | 0.00902 | -0.0679 | -64.867
-7.5 | -0.5266 | 0.00859 | -0.0675 | -61.3038
-7 | -0.468 | 0.00821 | -0.0673 | -57.0037
-6.5 | -0.4087 | 0.0079 | -0.0671 | -51.7342
-6 | -0.3494 | 0.0076 | -0.0671 | -45.9737
-5.5 | -0.2902 | 0.00734 | -0.0671 | -39.5368
-5 | -0.2305 | 0.00708 | -0.0672 | -32.5565
-4.5 | -0.1708 | 0.00688 | -0.0674 | -24.8256
-4 | -0.1109 | 0.00668 | -0.0676 | -16.6018
-3.5 | -0.0512 | 0.00646 | -0.0679 | -7.9257
-3 | 0.0078 | 0.00623 | -0.0681 | 1.252
-2.5 | 0.0671 | 0.00598 | -0.0684 | 11.2207
-2 | 0.1255 | 0.00567 | -0.0686 | 22.134
-1.5 | 0.1831 | 0.00536 | -0.0687 | 34.1604
-1 | 0.2406 | 0.00497 | -0.0689 | 48.4105
-0.5 | 0.2987 | 0.0047 | -0.0691 | 63.5532
0 | 0.3587 | 0.00467 | -0.0696 | 76.8094
0.5 | 0.4192 | 0.0046 | -0.0702 | 91.1304
1 | 0.4794 | 0.00461 | -0.0708 | 103.9913
1.5 | 0.5393 | 0.00458 | -0.0714 | 117.7511
2 | 0.5985 | 0.00456 | -0.0718 | 131.25
2.5 | 0.6574 | 0.00456 | -0.0722 | 144.1667
3 | 0.7162 | 0.00461 | -0.0725 | 155.3579
3.5 | 0.7742 | 0.00474 | -0.0727 | 163.3333
4 | 0.8316 | 0.00491 | -0.0728 | 169.3686
4.5 | 0.8891 | 0.00508 | -0.0729 | 175.0197
5 | 0.9446 | 0.00533 | -0.0726 | 177.2233
5.5 | 0.9974 | 0.00573 | -0.0718 | 174.0663
6 | 1.0422 | 0.00655 | -0.0697 | 159.1145
6.5 | 1.0844 | 0.0074 | -0.067 | 146.5405
7 | 1.1329 | 0.00833 | -0.0657 | 136.0024
7.5 | 1.1903 | 0.00922 | -0.0665 | 129.0998
8 | 1.2328 | 0.00992 | -0.064 | 124.2742
8.5 | 1.2696 | 0.01066 | -0.0603 | 119.0994
9 | 1.3036 | 0.0116 | -0.0566 | 112.3793
9.5 | 1.3369 | 0.01274 | -0.0532 | 104.9372
10 | 1.3709 | 0.01404 | -0.0504 | 97.6425
10.5 | 1.4028 | 0.01563 | -0.0477 | 89.7505
11 | 1.4349 | 0.01738 | -0.0454 | 82.5604
11.5 | 1.4653 | 0.01936 | -0.0433 | 75.687
12 | 1.4934 | 0.02158 | -0.0411 | 69.203
12.5 | 1.5216 | 0.02383 | -0.0391 | 63.8523
13 | 1.5455 | 0.02645 | -0.037 | 58.431
13.5 | 1.5665 | 0.02927 | -0.0347 | 53.519
14 | 1.5884 | 0.03219 | -0.0327 | 49.3445
14.5 | 1.6072 | 0.03542 | -0.0308 | 45.3755
15 | 1.6236 | 0.03897 | -0.029 | 41.6628
15.5 | 1.6365 | 0.0429 | -0.0272 | 38.1469
16 | 1.6503 | 0.04689 | -0.0257 | 35.1951
16.5 | 1.6629 | 0.05108 | -0.0243 | 32.5548
17 | 1.6731 | 0.05559 | -0.0232 | 30.0971
17.5 | 1.6806 | 0.0605 | -0.0222 | 27.7785
18 | 1.6849 | 0.06575 | -0.0214 | 25.6259
18.5 | 1.6863 | 0.07148 | -0.0209 | 23.5912
19 | 1.6827 | 0.07781 | -0.0207 | 21.6258
19.5 | 1.6766 | 0.08466 | -0.0209 | 19.8039
20 | 1.6731 | 0.09132 | -0.0215 | 18.3213

## 87. Re 6M Mach 0.50 (1)
BIGFOIL.COM POLAR EXPORT
GA 35A416
GA 35A416 |  |  |  | Cl Max: | 1.474 | at alpha= | 9 | deg
JavaFoil+Calcfoil stall+Eppler ext transition |  |  |  | L/D Max: | 125.645 | at alpha= | 4.5 | deg
Re: | 6000000 |  |  | Cd Min: | 0.00651 | at alpha= | -1.5 | deg
Mach: | 0.5 |  |  | Cl=0 at alpha= | -3 | deg
|  |  |  | @ Cl=0.1, Cd= | 0.0072961
|  |  |  | @ Cl=0.4, Cd= | 0.00662
|  |  |  | @ Cl=0.6, Cd= | 0.0069447
alpha (deg) | Cl | Cd | Cm | Cl/Cd
-20 | -0.97 | 0.15714 | -0.021 | -6.17
-19.5 | -0.939 | 0.15328 | -0.021 | -6.128
-19 | -0.911 | 0.14974 | -0.021 | -6.083
-18.5 | -0.883 | 0.14178 | -0.021 | -6.228
-18 | -0.855 | 0.13851 | -0.022 | -6.175
-17.5 | -0.829 | 0.14607 | -0.023 | -5.673
-17 | -0.802 | 0.13411 | -0.023 | -5.978
-16.5 | -0.773 | 0.12775 | -0.024 | -6.054
-16 | -0.745 | 0.12332 | -0.024 | -6.04
-15.5 | -0.716 | 0.11836 | -0.024 | -6.046
-15 | -0.687 | 0.11304 | -0.024 | -6.075
-14.5 | -0.657 | 0.10937 | -0.024 | -6.009
-14 | -0.629 | 0.10457 | -0.024 | -6.015
-13.5 | -0.601 | 0.10148 | -0.025 | -5.919
-13 | -0.573 | 0.10388 | -0.025 | -5.512
-12.5 | -0.544 | 0.09321 | -0.026 | -5.842
-12 | -0.515 | 0.0863 | -0.026 | -5.972
-11.5 | -0.487 | 0.08004 | -0.026 | -6.084
-11 | -0.459 | 0.07305 | -0.027 | -6.284
-10.5 | -0.431 | 0.06734 | -0.028 | -6.401
-10 | -0.416 | 0.05077 | -0.038 | -8.197
-9.5 | -0.374 | 0.06145 | -0.03 | -6.088
-9 | -0.38 | 0.02872 | -0.047 | -13.216
-8.5 | -0.321 | 0.04963 | -0.036 | -6.467
-8 | -0.353 | 0.01187 | -0.057 | -29.7
-7.5 | -0.318 | 0.01146 | -0.058 | -27.707
-7 | -0.442 | 0.01063 | -0.059 | -41.577
-6.5 | -0.43 | 0.00966 | -0.061 | -44.552
-6 | -0.389 | 0.00985 | -0.062 | -39.456
-5.5 | -0.335 | 0.00891 | -0.063 | -37.542
-5 | -0.273 | 0.00855 | -0.064 | -31.955
-4.5 | -0.208 | 0.00878 | -0.065 | -23.682
-4 | -0.14 | 0.00811 | -0.066 | -17.238
-3.5 | -0.07 | 0.00791 | -0.068 | -8.878
-3 | 0 | 0.00742 | -0.069 | 0.028
-2.5 | 0.071 | 0.00757 | -0.07 | 9.405
-2 | 0.143 | 0.00689 | -0.071 | 20.688
-1.5 | 0.214 | 0.00651 | -0.072 | 32.906
-1 | 0.286 | 0.00659 | -0.073 | 43.338
-0.5 | 0.357 | 0.00662 | -0.075 | 53.926
0 | 0.432 | 0.00662 | -0.076 | 65.211
0.5 | 0.503 | 0.00673 | -0.077 | 74.775
1 | 0.575 | 0.00691 | -0.078 | 83.242
1.5 | 0.647 | 0.00701 | -0.079 | 92.374
2 | 0.719 | 0.00716 | -0.08 | 100.351
2.5 | 0.791 | 0.00737 | -0.082 | 107.33
3 | 0.862 | 0.00753 | -0.083 | 114.46
3.5 | 0.934 | 0.00787 | -0.084 | 118.716
4 | 0.999 | 0.00818 | -0.085 | 122.116
4.5 | 1.069 | 0.00851 | -0.086 | 125.645
5 | 1.138 | 0.00962 | -0.087 | 118.306
5.5 | 1.207 | 0.01019 | -0.088 | 118.366
6 | 1.272 | 0.01118 | -0.09 | 113.796
6.5 | 1.334 | 0.01318 | -0.091 | 101.222
7 | 1.361 | 0.01468 | -0.09 | 92.718
7.5 | 1.408 | 0.01602 | -0.09 | 87.869
8 | 1.446 | 0.01739 | -0.091 | 83.117
8.5 | 1.467 | 0.02056 | -0.092 | 71.329
9 | 1.474 | 0.02211 | -0.092 | 66.648
9.5 | 1.449 | 0.024 | -0.093 | 60.391
10 | 1.354 | 0.02654 | -0.093 | 51.024
10.5 | 0.908 | 0.03003 | -0.094 | 30.238
11 | 0.939 | 0.03203 | -0.094 | 29.308
11.5 | 0.968 | 0.03461 | -0.095 | 27.962
12 | 0.986 | 0.04271 | -0.094 | 23.086
12.5 | 0.928 | 0.07608 | -0.078 | 12.2
13 | 1.034 | 0.0527 | -0.094 | 19.624
13.5 | 1.049 | 0.06325 | -0.092 | 16.585
14 | 0.982 | 0.10605 | -0.067 | 9.263

## 88. Re 6M Mach 0.50 (2)
BIGFOIL.COM POLAR EXPORT
GA 35A416
GA 35A416 |  |  |  | Cl Max: | 1.5148 | at alpha= | 13.5 | deg
XFOIL ncrit=9 |  |  |  | L/D Max: | 183.435 | at alpha= | 4.5 | deg
Re: | 6000000 |  |  | Cd Min: | 0.25077 | at alpha= | -20 | deg
Mach: | 0.5 |  |  | Cl=0 at alpha= | -3.0896 | deg
|  |  |  | @ Cl=0.1, Cd= | 0.0062244
|  |  |  | @ Cl=0.4, Cd= | 0.0048857
|  |  |  | @ Cl=0.6, Cd= | 0.00485
alpha (deg) | Cl | Cd | Cm | Cl/Cd
-20 | -0.6096 | 0.25077 | 0.0227 | -2.4309
-19.5 | -0.5863 | 0.24326 | 0.0176 | -2.4102
-19 | -0.5678 | 0.23604 | 0.014 | -2.4055
-18.5 | -0.5464 | 0.22781 | 0.009 | -2.3985
-18 | -0.5253 | 0.21936 | 0.004 | -2.3947
-17.5 | -0.5051 | 0.21079 | -0.0009 | -2.3962
-17 | -0.4875 | 0.20123 | -0.006 | -2.4226
-16.5 | -0.4693 | 0.19256 | -0.0108 | -2.4372
-16 | -0.4487 | 0.18502 | -0.0153 | -2.4251
-15.5 | -0.4295 | 0.17718 | -0.0196 | -2.4241
-15 | -0.4134 | 0.16867 | -0.0241 | -2.4509
-14.5 | -0.3995 | 0.15983 | -0.0285 | -2.4995
-14 | -0.3883 | 0.15059 | -0.0331 | -2.5785
-13.5 | -0.3846 | 0.14011 | -0.0379 | -2.745
-13 | -0.3845 | 0.12943 | -0.043 | -2.9707
-12.5 | -0.3958 | 0.11731 | -0.049 | -3.374
-12 | -0.402 | 0.10679 | -0.0545 | -3.7644
-11.5 | -0.4151 | 0.09573 | -0.0605 | -4.3362
-11 | -0.4332 | 0.08437 | -0.0671 | -5.1345
-10 | -0.4784 | 0.0599 | -0.0826 | -7.9866
-9.5 | -0.5035 | 0.04601 | -0.094 | -10.9433
-9 | -0.5314 | 0.03436 | -0.1055 | -15.4657
-8.5 | -0.567 | 0.026 | -0.1074 | -21.8077
-8 | -0.5973 | 0.01877 | -0.1009 | -31.8221
-7.5 | -0.586 | 0.01311 | -0.0942 | -44.6987
-7 | -0.5383 | 0.01047 | -0.0891 | -51.4136
-6.5 | -0.4749 | 0.00927 | -0.0857 | -51.2298
-6 | -0.406 | 0.00856 | -0.0835 | -47.4299
-5.5 | -0.3361 | 0.00808 | -0.0818 | -41.5965
-5 | -0.2661 | 0.00768 | -0.0806 | -34.6484
-4.5 | -0.196 | 0.00735 | -0.0798 | -26.6667
-4 | -0.1266 | 0.00708 | -0.0792 | -17.8814
-3.5 | -0.0568 | 0.00684 | -0.0789 | -8.3041
-3 | 0.0124 | 0.0066 | -0.0787 | 1.8788
-2.5 | 0.0798 | 0.00632 | -0.0785 | 12.6266
-2 | 0.1474 | 0.006 | -0.0784 | 24.5667
-1.5 | 0.2139 | 0.00567 | -0.0784 | 37.7249
-1 | 0.2786 | 0.00528 | -0.0781 | 52.7652
-0.5 | 0.3443 | 0.00491 | -0.0781 | 70.1222
0 | 0.4131 | 0.00488 | -0.0785 | 84.6516
0.5 | 0.4825 | 0.00484 | -0.0791 | 99.6901
1 | 0.5516 | 0.00485 | -0.0796 | 113.732
1.5 | 0.621 | 0.00485 | -0.0802 | 128.0412
2 | 0.6894 | 0.00491 | -0.0805 | 140.4073
2.5 | 0.7575 | 0.00498 | -0.0807 | 152.1084
3 | 0.8255 | 0.00503 | -0.0808 | 164.1153
3.5 | 0.8932 | 0.00514 | -0.0807 | 173.7743
4 | 0.9595 | 0.00534 | -0.0803 | 179.6816
4.5 | 1.0254 | 0.00559 | -0.0796 | 183.4347
5 | 1.0886 | 0.00596 | -0.0783 | 182.651
6 | 1.1889 | 0.00755 | -0.0712 | 157.4702
6.5 | 1.2191 | 0.00872 | -0.0642 | 139.805
7 | 1.2452 | 0.01068 | -0.0582 | 116.5918
7.5 | 1.2749 | 0.01273 | -0.0532 | 100.1493
8 | 1.3067 | 0.01516 | -0.0494 | 86.1939
8.5 | 1.3358 | 0.01799 | -0.0458 | 74.2524
9.5 | 1.3811 | 0.02464 | -0.0382 | 56.0511
10 | 1.3999 | 0.02826 | -0.0343 | 49.5364
10.5 | 1.4197 | 0.03197 | -0.0306 | 44.4073
11 | 1.4417 | 0.03573 | -0.0272 | 40.3498
11.5 | 1.4612 | 0.03982 | -0.024 | 36.6951
12 | 1.4802 | 0.04411 | -0.0209 | 33.557
12.5 | 1.497 | 0.04868 | -0.018 | 30.7518
13 | 1.5096 | 0.05374 | -0.0152 | 28.0908
13.5 | 1.5148 | 0.05957 | -0.0127 | 25.4289
14 | 1.5134 | 0.06613 | -0.0106 | 22.8852
14.5 | 1.5028 | 0.07378 | -0.0092 | 20.3687
15 | 1.4851 | 0.0823 | -0.0086 | 18.045
15.5 | 1.4607 | 0.09186 | -0.0091 | 15.9014
16 | 1.4317 | 0.1022 | -0.0108 | 14.0088
16.5 | 1.401 | 0.11325 | -0.0138 | 12.3709
17 | 1.3701 | 0.12484 | -0.018 | 10.9748
17.5 | 1.341 | 0.13685 | -0.0234 | 9.7991
18 | 1.3142 | 0.14914 | -0.0299 | 8.8119
18.5 | 1.2899 | 0.16183 | -0.0374 | 7.9707

## 89. Re 7M Mach 0.00 (1)
BIGFOIL.COM POLAR EXPORT
GA 35A416
GA 35A416 |  |  |  | Cl Max: | 1.69 | at alpha= | 15 | deg
JavaFoil+Calcfoil stall+Eppler ext transition |  |  |  | L/D Max: | 127.464 | at alpha= | 4.5 | deg
Re: | 7000000 |  |  | Cd Min: | 0.00614 | at alpha= | 0 | deg
Mach: | 0 |  |  | Cl=0 at alpha= | -3 | deg
|  |  |  | @ Cl=0.1, Cd= | 0.0064661
|  |  |  | @ Cl=0.4, Cd= | 0.0061777
|  |  |  | @ Cl=0.6, Cd= | 0.0064716
alpha (deg) | Cl | Cd | Cm | Cl/Cd
-18 | -0.685 | 0.11392 | -0.021 | -6.012
-17.5 | -0.694 | 0.11417 | -0.021 | -6.075
-17 | -0.707 | 0.10663 | -0.022 | -6.627
-16.5 | -0.718 | 0.09909 | -0.023 | -7.25
-16 | -0.735 | 0.08576 | -0.025 | -8.572
-15.5 | -0.759 | 0.0671 | -0.028 | -11.312
-15 | -0.783 | 0.05032 | -0.031 | -15.562
-14.5 | -0.793 | 0.04278 | -0.032 | -18.541
-14 | -0.81 | 0.03214 | -0.035 | -25.2
-13.5 | -0.825 | 0.02367 | -0.037 | -34.86
-13 | -0.833 | 0.01841 | -0.038 | -45.259
-12.5 | -0.831 | 0.01629 | -0.04 | -51.011
-12 | -0.829 | 0.01332 | -0.042 | -62.255
-11.5 | -0.817 | 0.01221 | -0.043 | -66.896
-11 | -0.793 | 0.01163 | -0.044 | -68.178
-10.5 | -0.764 | 0.01148 | -0.045 | -66.564
-10 | -0.732 | 0.01057 | -0.046 | -69.287
-9.5 | -0.696 | 0.01011 | -0.047 | -68.883
-9 | -0.657 | 0.00968 | -0.048 | -67.805
-8.5 | -0.614 | 0.00928 | -0.049 | -66.128
-8 | -0.568 | 0.00898 | -0.05 | -63.211
-7.5 | -0.519 | 0.00876 | -0.051 | -59.203
-7 | -0.467 | 0.00845 | -0.052 | -55.308
-6.5 | -0.413 | 0.00829 | -0.053 | -49.886
-6 | -0.358 | 0.00799 | -0.054 | -44.787
-5.5 | -0.301 | 0.00797 | -0.055 | -37.742
-5 | -0.242 | 0.00783 | -0.056 | -30.911
-4.5 | -0.183 | 0.0075 | -0.057 | -24.335
-4 | -0.122 | 0.00758 | -0.058 | -16.113
-3.5 | -0.061 | 0.00725 | -0.059 | -8.44
-3 | 0 | 0.00707 | -0.06 | 0.026
-2.5 | 0.062 | 0.00665 | -0.061 | 9.299
-2 | 0.124 | 0.00635 | -0.062 | 19.48
-1.5 | 0.186 | 0.00615 | -0.063 | 30.198
-1 | 0.248 | 0.00615 | -0.064 | 40.269
-0.5 | 0.309 | 0.00619 | -0.065 | 49.952
0 | 0.374 | 0.00614 | -0.066 | 60.915
0.5 | 0.436 | 0.00623 | -0.067 | 70.006
1 | 0.498 | 0.00635 | -0.068 | 78.402
1.5 | 0.56 | 0.00637 | -0.069 | 88.021
2 | 0.623 | 0.00653 | -0.07 | 95.291
2.5 | 0.685 | 0.00661 | -0.071 | 103.637
3 | 0.747 | 0.00673 | -0.072 | 110.906
3.5 | 0.809 | 0.00695 | -0.073 | 116.332
4 | 0.867 | 0.0071 | -0.074 | 122.247
4.5 | 0.929 | 0.00729 | -0.075 | 127.464
5 | 0.989 | 0.00806 | -0.076 | 122.673
5.5 | 1.05 | 0.00847 | -0.077 | 123.9
6 | 1.109 | 0.00883 | -0.078 | 125.577
6.5 | 1.167 | 0.0094 | -0.079 | 124.135
7 | 1.224 | 0.01068 | -0.08 | 114.564
7.5 | 1.279 | 0.0113 | -0.081 | 113.258
8 | 1.333 | 0.01187 | -0.082 | 112.231
8.5 | 1.384 | 0.01206 | -0.083 | 114.804
9 | 1.433 | 0.01296 | -0.084 | 110.622
9.5 | 1.48 | 0.01403 | -0.084 | 105.476
10 | 1.524 | 0.0144 | -0.085 | 105.833
10.5 | 1.531 | 0.01621 | -0.084 | 94.501
11 | 1.564 | 0.01696 | -0.085 | 92.223
11.5 | 1.594 | 0.01794 | -0.086 | 88.858
12 | 1.619 | 0.01898 | -0.086 | 85.342
12.5 | 1.641 | 0.02006 | -0.087 | 81.836
13 | 1.659 | 0.0213 | -0.088 | 77.901
13.5 | 1.673 | 0.02266 | -0.088 | 73.828
14 | 1.682 | 0.02419 | -0.089 | 69.525
14.5 | 1.688 | 0.0257 | -0.089 | 65.693
15 | 1.69 | 0.02726 | -0.09 | 62.018
15.5 | 1.688 | 0.02926 | -0.09 | 57.689
16 | 1.682 | 0.0311 | -0.091 | 54.089
16.5 | 1.674 | 0.03308 | -0.091 | 50.597
17 | 1.65 | 0.03575 | -0.092 | 46.156
17.5 | 1.624 | 0.0382 | -0.092 | 42.513
18 | 1.594 | 0.04065 | -0.093 | 39.206
18.5 | 1.56 | 0.04385 | -0.093 | 35.581
19 | 1.524 | 0.0468 | -0.093 | 32.566
19.5 | 1.485 | 0.05024 | -0.094 | 29.57
20 | 1.444 | 0.0543 | -0.094 | 26.601

## 90. Re 7M Mach 0.00 (2)
BIGFOIL.COM POLAR EXPORT
GA 35A416
GA 35A416 |  |  |  | Cl Max: | 1.7683 | at alpha= | 20 | deg
XFOIL ncrit=9 |  |  |  | L/D Max: | 171.723 | at alpha= | 5 | deg
Re: | 7000000 |  |  | Cd Min: | 0.06594 | at alpha= | 20 | deg
Mach: | 0 |  |  | Cl=0 at alpha= | -3.0599 | deg
|  |  |  | @ Cl=0.1, Cd= | 0.0055882
|  |  |  | @ Cl=0.4, Cd= | 0.0044543
|  |  |  | @ Cl=0.6, Cd= | 0.0044257
alpha (deg) | Cl | Cd | Cm | Cl/Cd
-20 | -1.5028 | 0.04011 | -0.0763 | -37.467
-19.5 | -1.5059 | 0.03405 | -0.0788 | -44.2261
-19 | -1.4995 | 0.02947 | -0.0801 | -50.8823
-18.5 | -1.4863 | 0.02598 | -0.0803 | -57.2094
-18 | -1.4691 | 0.02324 | -0.0796 | -63.2143
-17.5 | -1.4481 | 0.02113 | -0.0779 | -68.5329
-17 | -1.4245 | 0.01965 | -0.0753 | -72.4936
-16.5 | -1.3973 | 0.01848 | -0.0725 | -75.6115
-16 | -1.3656 | 0.01748 | -0.0698 | -78.1236
-15.5 | -1.326 | 0.01655 | -0.0682 | -80.1208
-15 | -1.2832 | 0.0157 | -0.0669 | -81.7325
-14.5 | -1.2382 | 0.01491 | -0.0659 | -83.0449
-14 | -1.1913 | 0.01417 | -0.0651 | -84.072
-13.5 | -1.143 | 0.0135 | -0.0644 | -84.6667
-13 | -1.0934 | 0.01289 | -0.0638 | -84.8254
-12.5 | -1.0427 | 0.01231 | -0.0634 | -84.7035
-12 | -0.9912 | 0.01179 | -0.0631 | -84.0712
-11.5 | -0.9394 | 0.01123 | -0.0627 | -83.6509
-10.5 | -0.8349 | 0.0101 | -0.0621 | -82.6634
-10 | -0.7811 | 0.00969 | -0.062 | -80.6089
-9.5 | -0.7265 | 0.0093 | -0.0621 | -78.1183
-9 | -0.6715 | 0.00896 | -0.0621 | -74.9442
-8.5 | -0.6159 | 0.00864 | -0.0623 | -71.2847
-8 | -0.5603 | 0.00835 | -0.0624 | -67.1018
-7.5 | -0.5048 | 0.00799 | -0.0625 | -63.179
-7 | -0.4487 | 0.00772 | -0.0627 | -58.1218
-6.5 | -0.3922 | 0.00746 | -0.063 | -52.5737
-6 | -0.3356 | 0.00722 | -0.0632 | -46.482
-5.5 | -0.2789 | 0.00699 | -0.0635 | -39.8999
-5 | -0.2217 | 0.00678 | -0.0639 | -32.6991
-4.5 | -0.1647 | 0.0066 | -0.0643 | -24.9545
-4 | -0.1073 | 0.00641 | -0.0647 | -16.7395
-3.5 | -0.05 | 0.00621 | -0.0651 | -8.0515
-3 | 0.0068 | 0.00601 | -0.0654 | 1.1314
-2.5 | 0.064 | 0.00578 | -0.0659 | 11.0727
-2 | 0.1203 | 0.00548 | -0.0661 | 21.9526
-1.5 | 0.1763 | 0.00523 | -0.0664 | 33.7094
-1 | 0.2325 | 0.0049 | -0.0667 | 47.449
-0.5 | 0.2876 | 0.00458 | -0.0668 | 62.7948
0 | 0.3455 | 0.00452 | -0.0674 | 76.4381
0.5 | 0.4036 | 0.00445 | -0.068 | 90.6966
1 | 0.4611 | 0.00444 | -0.0685 | 103.8514
1.5 | 0.5186 | 0.00448 | -0.0691 | 115.7589
2 | 0.5758 | 0.00443 | -0.0696 | 129.9774
2.5 | 0.6323 | 0.00442 | -0.07 | 143.0543
3 | 0.6883 | 0.0045 | -0.0703 | 152.9556
3.5 | 0.7438 | 0.00464 | -0.0706 | 160.3017
4 | 0.7991 | 0.00479 | -0.0708 | 166.8267
4.5 | 0.8537 | 0.00499 | -0.0709 | 171.0822
5 | 0.9067 | 0.00528 | -0.0708 | 171.7235
5.5 | 0.9563 | 0.00575 | -0.0701 | 166.313
6 | 1.0024 | 0.00642 | -0.0688 | 156.1371
6.5 | 1.0452 | 0.00724 | -0.0669 | 144.3646
7 | 1.0904 | 0.00781 | -0.0654 | 139.6159
7.5 | 1.1423 | 0.00852 | -0.0655 | 134.0728
8 | 1.2005 | 0.00917 | -0.0671 | 130.916
8.5 | 1.2441 | 0.00977 | -0.0655 | 127.3388
9 | 1.2855 | 0.01041 | -0.0635 | 123.487
9.5 | 1.3225 | 0.01112 | -0.0608 | 118.9299
10 | 1.358 | 0.01187 | -0.058 | 114.4061
10.5 | 1.3926 | 0.01276 | -0.0554 | 109.1379
11 | 1.4254 | 0.01384 | -0.0529 | 102.9913
11.5 | 1.4584 | 0.01502 | -0.0507 | 97.0972
12 | 1.4914 | 0.01633 | -0.0489 | 91.3288
12.5 | 1.5219 | 0.0179 | -0.0471 | 85.0223
13 | 1.5521 | 0.01955 | -0.0455 | 79.3913
13.5 | 1.5785 | 0.02156 | -0.0437 | 73.2143
14 | 1.605 | 0.02358 | -0.0422 | 68.0662
14.5 | 1.6297 | 0.0258 | -0.0406 | 63.1667
15 | 1.651 | 0.02825 | -0.0389 | 58.4425
15.5 | 1.6694 | 0.03103 | -0.0372 | 53.7995
16 | 1.6849 | 0.03414 | -0.0356 | 49.3527
16.5 | 1.7029 | 0.03715 | -0.0343 | 45.8385
17 | 1.7191 | 0.04037 | -0.0332 | 42.5836
17.5 | 1.7333 | 0.04386 | -0.0321 | 39.5189
18 | 1.7454 | 0.04763 | -0.0311 | 36.645
18.5 | 1.7544 | 0.05172 | -0.0302 | 33.9211
19 | 1.761 | 0.05619 | -0.0294 | 31.3401
19.5 | 1.7646 | 0.06103 | -0.0288 | 28.9136
20 | 1.7683 | 0.06594 | -0.0284 | 26.8168

## 91. Re 7M Mach 0.10 (1)
BIGFOIL.COM POLAR EXPORT
GA 35A416
GA 35A416 |  |  |  | Cl Max: | 1.677 | at alpha= | 14.5 | deg
JavaFoil+Calcfoil stall+Eppler ext transition |  |  |  | L/D Max: | 127.696 | at alpha= | 4.5 | deg
Re: | 7000000 |  |  | Cd Min: | 0.00614 | at alpha= | -1.5 | deg
Mach: | 0.1 |  |  | Cl=0 at alpha= | -3 | deg
|  |  |  | @ Cl=0.1, Cd= | 0.006481
|  |  |  | @ Cl=0.4, Cd= | 0.0062016
|  |  |  | @ Cl=0.6, Cd= | 0.0064494
alpha (deg) | Cl | Cd | Cm | Cl/Cd
-17.5 | -0.65 | 0.11844 | -0.02 | -5.491
-17 | -0.665 | 0.11166 | -0.021 | -5.959
-16.5 | -0.681 | 0.1031 | -0.023 | -6.607
-16 | -0.698 | 0.09232 | -0.024 | -7.558
-15.5 | -0.719 | 0.07722 | -0.027 | -9.307
-15 | -0.74 | 0.06267 | -0.029 | -11.806
-14.5 | -0.757 | 0.05094 | -0.031 | -14.867
-14 | -0.777 | 0.03852 | -0.034 | -20.173
-13.5 | -0.798 | 0.0273 | -0.036 | -29.225
-13 | -0.811 | 0.02047 | -0.038 | -39.619
-12.5 | -0.817 | 0.01666 | -0.04 | -49.071
-12 | -0.817 | 0.01378 | -0.042 | -59.268
-11.5 | -0.81 | 0.01246 | -0.043 | -64.969
-11 | -0.787 | 0.01177 | -0.044 | -66.91
-10.5 | -0.761 | 0.01163 | -0.045 | -65.431
-10 | -0.73 | 0.01068 | -0.046 | -68.399
-9.5 | -0.695 | 0.01021 | -0.047 | -68.11
-9 | -0.657 | 0.00978 | -0.048 | -67.167
-8.5 | -0.614 | 0.00937 | -0.049 | -65.583
-8 | -0.569 | 0.00897 | -0.05 | -63.368
-7.5 | -0.52 | 0.00885 | -0.051 | -58.738
-7 | -0.469 | 0.00854 | -0.052 | -54.848
-6.5 | -0.415 | 0.00827 | -0.053 | -50.143
-6 | -0.359 | 0.00798 | -0.054 | -45.041
-5.5 | -0.302 | 0.00802 | -0.055 | -37.624
-5 | -0.243 | 0.00778 | -0.056 | -31.271
-4.5 | -0.183 | 0.00759 | -0.057 | -24.152
-4 | -0.123 | 0.00756 | -0.058 | -16.232
-3.5 | -0.061 | 0.00729 | -0.059 | -8.437
-3 | 0 | 0.00714 | -0.06 | 0.025
-2.5 | 0.062 | 0.00672 | -0.061 | 9.243
-2 | 0.124 | 0.00633 | -0.062 | 19.613
-1.5 | 0.187 | 0.00614 | -0.063 | 30.405
-1 | 0.249 | 0.00617 | -0.064 | 40.342
-0.5 | 0.311 | 0.00614 | -0.065 | 50.634
0 | 0.376 | 0.00619 | -0.066 | 60.693
0.5 | 0.438 | 0.00622 | -0.067 | 70.423
1 | 0.501 | 0.00631 | -0.068 | 79.369
1.5 | 0.563 | 0.00642 | -0.069 | 87.748
2 | 0.626 | 0.00647 | -0.07 | 96.786
2.5 | 0.688 | 0.00661 | -0.071 | 104.166
3 | 0.751 | 0.00682 | -0.072 | 110.05
3.5 | 0.813 | 0.00703 | -0.073 | 115.573
4 | 0.872 | 0.00712 | -0.074 | 122.463
4.5 | 0.933 | 0.00731 | -0.075 | 127.696
5 | 0.994 | 0.00811 | -0.076 | 122.663
5.5 | 1.055 | 0.00856 | -0.077 | 123.29
6 | 1.114 | 0.00885 | -0.078 | 125.872
6.5 | 1.173 | 0.00948 | -0.079 | 123.7
7 | 1.23 | 0.01075 | -0.08 | 114.406
7.5 | 1.285 | 0.01138 | -0.081 | 112.96
8 | 1.339 | 0.01197 | -0.082 | 111.851
8.5 | 1.39 | 0.01217 | -0.083 | 114.164
9 | 1.439 | 0.01309 | -0.084 | 109.892
9.5 | 1.485 | 0.01415 | -0.085 | 104.963
10 | 1.529 | 0.01461 | -0.086 | 104.645
10.5 | 1.534 | 0.01643 | -0.085 | 93.389
11 | 1.566 | 0.01722 | -0.085 | 90.963
11.5 | 1.595 | 0.01823 | -0.086 | 87.475
12 | 1.619 | 0.0193 | -0.087 | 83.866
12.5 | 1.639 | 0.02043 | -0.087 | 80.233
13 | 1.655 | 0.02171 | -0.088 | 76.248
13.5 | 1.667 | 0.02314 | -0.088 | 72.03
14 | 1.674 | 0.02473 | -0.089 | 67.684
14.5 | 1.677 | 0.02643 | -0.09 | 63.436
15 | 1.676 | 0.02792 | -0.09 | 60.02
15.5 | 1.67 | 0.03022 | -0.091 | 55.254
16 | 1.661 | 0.03191 | -0.091 | 52.062
16.5 | 1.648 | 0.03423 | -0.092 | 48.141
17 | 1.62 | 0.03679 | -0.092 | 44.032
17.5 | 1.589 | 0.03939 | -0.092 | 40.326
18 | 1.554 | 0.04206 | -0.093 | 36.939
18.5 | 1.514 | 0.04545 | -0.093 | 33.315
19 | 1.472 | 0.0487 | -0.094 | 30.237
19.5 | 1.428 | 0.05265 | -0.094 | 27.119

## 92. Re 7M Mach 0.10 (2)
BIGFOIL.COM POLAR EXPORT
GA 35A416
GA 35A416 |  |  |  | Cl Max: | 1.7597 | at alpha= | 20 | deg
XFOIL ncrit=9 |  |  |  | L/D Max: | 172.17 | at alpha= | 5 | deg
Re: | 7000000 |  |  | Cd Min: | 0.06919 | at alpha= | 20 | deg
Mach: | 0.1 |  |  | Cl=0 at alpha= | -3.0612 | deg
|  |  |  | @ Cl=0.1, Cd= | 0.0056081
|  |  |  | @ Cl=0.4, Cd= | 0.0044663
|  |  |  | @ Cl=0.6, Cd= | 0.0044464
alpha (deg) | Cl | Cd | Cm | Cl/Cd
-20 | -1.4372 | 0.05116 | -0.0732 | -28.0923
-19.5 | -1.461 | 0.04196 | -0.0781 | -34.8189
-19 | -1.4675 | 0.03523 | -0.0813 | -41.6548
-18.5 | -1.4634 | 0.03018 | -0.083 | -48.4891
-18 | -1.4525 | 0.02629 | -0.0833 | -55.2491
-17.5 | -1.4363 | 0.02335 | -0.0825 | -61.5118
-16.5 | -1.3933 | 0.01975 | -0.0775 | -70.5468
-16 | -1.3644 | 0.01845 | -0.0746 | -73.9512
-15.5 | -1.331 | 0.01738 | -0.0719 | -76.5823
-15 | -1.29 | 0.01638 | -0.0702 | -78.7546
-14.5 | -1.2459 | 0.01548 | -0.0688 | -80.4845
-14 | -1.1996 | 0.01465 | -0.0676 | -81.884
-13.5 | -1.1515 | 0.0139 | -0.0667 | -82.8417
-13 | -1.1018 | 0.01322 | -0.0659 | -83.3434
-12.5 | -1.051 | 0.01258 | -0.0653 | -83.5453
-12 | -0.9992 | 0.01201 | -0.0647 | -83.1973
-11.5 | -0.9463 | 0.01148 | -0.0643 | -82.4303
-11 | -0.8945 | 0.01083 | -0.0638 | -82.5946
-10.5 | -0.8414 | 0.01025 | -0.0634 | -82.0878
-10 | -0.7871 | 0.0098 | -0.0632 | -80.3163
-9.5 | -0.7321 | 0.00939 | -0.0631 | -77.9659
-9 | -0.6766 | 0.00904 | -0.063 | -74.8451
-8.5 | -0.6205 | 0.0087 | -0.0631 | -71.3218
-8 | -0.5644 | 0.00841 | -0.0632 | -67.1106
-7.5 | -0.5083 | 0.00804 | -0.0632 | -63.2214
-7 | -0.4519 | 0.00776 | -0.0633 | -58.2345
-6.5 | -0.3948 | 0.0075 | -0.0636 | -52.64
-6 | -0.3379 | 0.00725 | -0.0638 | -46.6069
-5.5 | -0.2807 | 0.00701 | -0.0641 | -40.0428
-5 | -0.2232 | 0.0068 | -0.0644 | -32.8235
-4.5 | -0.1657 | 0.00662 | -0.0647 | -25.0302
-4 | -0.1078 | 0.00642 | -0.0651 | -16.7913
-3.5 | -0.0502 | 0.00623 | -0.0655 | -8.0578
-3 | 0.007 | 0.00603 | -0.0658 | 1.1609
-2.5 | 0.0645 | 0.00579 | -0.0663 | 11.1399
-2 | 0.1211 | 0.0055 | -0.0665 | 22.0182
-1.5 | 0.1776 | 0.00523 | -0.0668 | 33.9579
-1 | 0.234 | 0.00491 | -0.0671 | 47.6578
-0.5 | 0.2895 | 0.00459 | -0.0672 | 63.0719
0 | 0.3477 | 0.00452 | -0.0678 | 76.9248
0.5 | 0.4061 | 0.00446 | -0.0684 | 91.0538
1 | 0.464 | 0.00445 | -0.0689 | 104.2697
1.5 | 0.5218 | 0.00449 | -0.0695 | 116.2138
2 | 0.5794 | 0.00445 | -0.07 | 130.2022
2.5 | 0.6364 | 0.00444 | -0.0704 | 143.3333
3 | 0.6927 | 0.00451 | -0.0707 | 153.592
3.5 | 0.7485 | 0.00465 | -0.0709 | 160.9677
4 | 0.8042 | 0.0048 | -0.0711 | 167.5417
4.5 | 0.8592 | 0.005 | -0.0713 | 171.84
5 | 0.9125 | 0.0053 | -0.0711 | 172.1698
5.5 | 0.9624 | 0.00577 | -0.0704 | 166.7938
6 | 1.0087 | 0.00645 | -0.069 | 156.3876
6.5 | 1.0513 | 0.00729 | -0.067 | 144.2112
7 | 1.0965 | 0.00787 | -0.0653 | 139.3266
8 | 1.2075 | 0.00926 | -0.067 | 130.3996
8.5 | 1.2493 | 0.00988 | -0.0649 | 126.4474
9 | 1.2907 | 0.01053 | -0.0628 | 122.5736
9.5 | 1.3257 | 0.01128 | -0.0596 | 117.5266
10 | 1.3615 | 0.01208 | -0.0569 | 112.707
10.5 | 1.3954 | 0.01306 | -0.0542 | 106.8453
11 | 1.4286 | 0.0142 | -0.0517 | 100.6056
11.5 | 1.4613 | 0.0155 | -0.0496 | 94.2774
12 | 1.4938 | 0.01692 | -0.0477 | 88.2861
12.5 | 1.5248 | 0.01855 | -0.046 | 82.1995
13 | 1.5541 | 0.02035 | -0.0443 | 76.3686
13.5 | 1.5794 | 0.02252 | -0.0424 | 70.1332
14 | 1.6066 | 0.02457 | -0.0409 | 65.3887
14.5 | 1.6299 | 0.02695 | -0.0392 | 60.4787
15 | 1.6495 | 0.02963 | -0.0374 | 55.6699
15.5 | 1.667 | 0.03259 | -0.0356 | 51.1507
16 | 1.6842 | 0.03564 | -0.0341 | 47.2559
16.5 | 1.702 | 0.03878 | -0.0328 | 43.8886
17 | 1.7172 | 0.04219 | -0.0316 | 40.7016
17.5 | 1.7302 | 0.04591 | -0.0305 | 37.6868
18 | 1.7405 | 0.04996 | -0.0294 | 34.8379
18.5 | 1.7478 | 0.05437 | -0.0285 | 32.1464
19 | 1.7525 | 0.05917 | -0.0278 | 29.618
19.5 | 1.7546 | 0.06426 | -0.0272 | 27.3047
20 | 1.7597 | 0.06919 | -0.027 | 25.4329

## 93. Re 7M Mach 0.25 (1)
BIGFOIL.COM POLAR EXPORT
GA 35A416
GA 35A416 |  |  |  | Cl Max: | 1.614 | at alpha= | 13 | deg
JavaFoil+Calcfoil stall+Eppler ext transition |  |  |  | L/D Max: | 127.732 | at alpha= | 4.5 | deg
Re: | 7000000 |  |  | Cd Min: | 0.00624 | at alpha= | -1.5 | deg
Mach: | 0.25 |  |  | Cl=0 at alpha= | -3 | deg
|  |  |  | @ Cl=0.1, Cd= | 0.006655
|  |  |  | @ Cl=0.4, Cd= | 0.0062675
|  |  |  | @ Cl=0.6, Cd= | 0.0065295
alpha (deg) | Cl | Cd | Cm | Cl/Cd
-16 | -0.404 | 0.11143 | -0.021 | -3.626
-15.5 | -0.446 | 0.10507 | -0.022 | -4.25
-15 | -0.486 | 0.09782 | -0.023 | -4.964
-14.5 | -0.521 | 0.09089 | -0.024 | -5.731
-14 | -0.554 | 0.08177 | -0.026 | -6.777
-13.5 | -0.584 | 0.07268 | -0.028 | -8.03
-13 | -0.611 | 0.06219 | -0.031 | -9.828
-12.5 | -0.656 | 0.03935 | -0.036 | -16.674
-12 | -0.691 | 0.02509 | -0.04 | -27.549
-11.5 | -0.719 | 0.01666 | -0.043 | -43.171
-11 | -0.73 | 0.01347 | -0.045 | -54.148
-10.5 | -0.727 | 0.01252 | -0.046 | -58.084
-10 | -0.708 | 0.01138 | -0.047 | -62.208
-9.5 | -0.683 | 0.01089 | -0.048 | -62.697
-9 | -0.651 | 0.0102 | -0.049 | -63.849
-8.5 | -0.614 | 0.00976 | -0.05 | -62.904
-8 | -0.572 | 0.0093 | -0.051 | -61.546
-7.5 | -0.526 | 0.00915 | -0.052 | -57.471
-7 | -0.476 | 0.00876 | -0.053 | -54.351
-6.5 | -0.423 | 0.00842 | -0.054 | -50.198
-6 | -0.367 | 0.00821 | -0.055 | -44.715
-5.5 | -0.309 | 0.00793 | -0.056 | -38.952
-5 | -0.249 | 0.00794 | -0.057 | -31.405
-4.5 | -0.188 | 0.00769 | -0.058 | -24.471
-4 | -0.126 | 0.00743 | -0.059 | -16.947
-3.5 | -0.063 | 0.00754 | -0.06 | -8.372
-3 | 0 | 0.00716 | -0.061 | 0.026
-2.5 | 0.064 | 0.00679 | -0.063 | 9.394
-2 | 0.128 | 0.00655 | -0.064 | 19.488
-1.5 | 0.192 | 0.00624 | -0.065 | 30.703
-1 | 0.256 | 0.00626 | -0.066 | 40.801
-0.5 | 0.319 | 0.00624 | -0.067 | 51.182
0 | 0.386 | 0.00625 | -0.068 | 61.758
0.5 | 0.45 | 0.00633 | -0.069 | 71.177
1 | 0.515 | 0.00642 | -0.07 | 80.15
1.5 | 0.579 | 0.0065 | -0.071 | 89.086
2 | 0.643 | 0.00659 | -0.072 | 97.647
2.5 | 0.707 | 0.00669 | -0.073 | 105.638
3 | 0.771 | 0.0069 | -0.074 | 111.781
3.5 | 0.835 | 0.00713 | -0.075 | 117.227
4 | 0.895 | 0.0073 | -0.076 | 122.666
4.5 | 0.959 | 0.0075 | -0.077 | 127.732
5 | 1.021 | 0.00835 | -0.078 | 122.22
5.5 | 1.083 | 0.00885 | -0.079 | 122.467
6 | 1.144 | 0.00922 | -0.08 | 124.049
6.5 | 1.203 | 0.00995 | -0.081 | 120.879
7 | 1.261 | 0.01127 | -0.082 | 111.868
7.5 | 1.317 | 0.01196 | -0.083 | 110.13
8 | 1.371 | 0.01269 | -0.084 | 108.039
8.5 | 1.421 | 0.01286 | -0.085 | 110.518
9 | 1.469 | 0.01423 | -0.086 | 103.208
9.5 | 1.48 | 0.01609 | -0.085 | 91.985
10 | 1.515 | 0.01683 | -0.086 | 90.049
10.5 | 1.546 | 0.01773 | -0.087 | 87.191
11 | 1.572 | 0.01883 | -0.087 | 83.472
11.5 | 1.591 | 0.02007 | -0.088 | 79.279
12 | 1.606 | 0.02133 | -0.089 | 75.261
12.5 | 1.613 | 0.02289 | -0.089 | 70.467
13 | 1.614 | 0.02449 | -0.09 | 65.912
13.5 | 1.609 | 0.02623 | -0.09 | 61.342
14 | 1.597 | 0.02824 | -0.091 | 56.548
14.5 | 1.577 | 0.03046 | -0.091 | 51.784
15 | 1.552 | 0.03272 | -0.092 | 47.426
15.5 | 1.52 | 0.03499 | -0.092 | 43.423
16 | 1.479 | 0.03806 | -0.093 | 38.873
16.5 | 1.432 | 0.04121 | -0.093 | 34.75
17 | 1.362 | 0.04499 | -0.093 | 30.27
17.5 | 1.284 | 0.04925 | -0.093 | 26.079
18 | 1.2 | 0.05464 | -0.094 | 21.955

## 94. Re 7M Mach 0.25 (2)
BIGFOIL.COM POLAR EXPORT
GA 35A416
GA 35A416 |  |  |  | Cl Max: | 1.7067 | at alpha= | 19 | deg
XFOIL ncrit=9 |  |  |  | L/D Max: | 174.774 | at alpha= | 4.5 | deg
Re: | 7000000 |  |  | Cd Min: | 0.22466 | at alpha= | -20 | deg
Mach: | 0.25 |  |  | Cl=0 at alpha= | -3.0664 | deg
|  |  |  | @ Cl=0.1, Cd= | 0.0057097
|  |  |  | @ Cl=0.4, Cd= | 0.0045234
|  |  |  | @ Cl=0.6, Cd= | 0.0045299
alpha (deg) | Cl | Cd | Cm | Cl/Cd
-20 | -0.5926 | 0.22466 | 0.0182 | -2.6378
-19 | -0.674 | 0.17458 | -0.0055 | -3.8607
-18.5 | -0.7472 | 0.14907 | -0.0201 | -5.0124
-18 | -0.8412 | 0.12323 | -0.0357 | -6.8263
-17.5 | -1.009 | 0.08907 | -0.0566 | -11.3282
-17 | -1.1123 | 0.06596 | -0.0711 | -16.8633
-16.5 | -1.1724 | 0.05107 | -0.0806 | -22.9567
-16 | -1.2044 | 0.03996 | -0.0882 | -30.1401
-15.5 | -1.2198 | 0.03181 | -0.0927 | -38.3464
-15 | -1.2233 | 0.0262 | -0.0936 | -46.6908
-14.5 | -1.2162 | 0.02254 | -0.0914 | -53.9574
-14 | -1.1994 | 0.01998 | -0.0873 | -60.03
-13.5 | -1.1718 | 0.0181 | -0.083 | -64.7403
-13 | -1.1318 | 0.01649 | -0.0801 | -68.6355
-12.5 | -1.0859 | 0.01513 | -0.0777 | -71.7713
-12 | -1.0363 | 0.014 | -0.0757 | -74.0214
-11.5 | -0.9839 | 0.01303 | -0.074 | -75.5104
-11 | -0.9297 | 0.01221 | -0.0726 | -76.1425
-10.5 | -0.8741 | 0.01149 | -0.0714 | -76.0748
-10 | -0.8194 | 0.01066 | -0.0701 | -76.8668
-9.5 | -0.7629 | 0.01001 | -0.0692 | -76.2138
-9 | -0.7049 | 0.00951 | -0.0685 | -74.122
-8.5 | -0.6463 | 0.00909 | -0.068 | -71.1001
-8 | -0.5873 | 0.00871 | -0.0676 | -67.4282
-7.5 | -0.5281 | 0.00837 | -0.0674 | -63.0944
-7 | -0.4693 | 0.008 | -0.0671 | -58.6625
-6.5 | -0.4099 | 0.00767 | -0.067 | -53.442
-6 | -0.3505 | 0.00742 | -0.0669 | -47.2372
-5.5 | -0.2907 | 0.00715 | -0.067 | -40.6573
-5 | -0.2312 | 0.00691 | -0.0671 | -33.4588
-4.5 | -0.1714 | 0.0067 | -0.0673 | -25.5821
-4 | -0.1112 | 0.0065 | -0.0676 | -17.1077
-3.5 | -0.0516 | 0.00632 | -0.0679 | -8.1646
-3 | 0.0079 | 0.00608 | -0.0682 | 1.2993
-2.5 | 0.0675 | 0.00586 | -0.0685 | 11.5188
-2 | 0.1259 | 0.00559 | -0.0687 | 22.5224
-1.5 | 0.1845 | 0.00529 | -0.069 | 34.8771
-1 | 0.2424 | 0.00496 | -0.0692 | 48.871
-0.5 | 0.2995 | 0.00464 | -0.0692 | 64.5474
0 | 0.36 | 0.00455 | -0.0698 | 79.1209
0.5 | 0.4201 | 0.00451 | -0.0704 | 93.1486
1 | 0.4804 | 0.00449 | -0.071 | 106.9933
1.5 | 0.5401 | 0.00452 | -0.0715 | 119.4912
2 | 0.5995 | 0.00453 | -0.072 | 132.34
2.5 | 0.6587 | 0.00452 | -0.0724 | 145.7301
3 | 0.7172 | 0.00458 | -0.0727 | 156.5939
3.5 | 0.7749 | 0.00472 | -0.0728 | 164.1737
4 | 0.8325 | 0.00489 | -0.073 | 170.2454
4.5 | 0.8896 | 0.00509 | -0.073 | 174.7741
5 | 0.9446 | 0.00541 | -0.0727 | 174.6026
5.5 | 0.9962 | 0.0059 | -0.0717 | 168.8475
6.5 | 1.0853 | 0.00754 | -0.0674 | 143.939
7 | 1.1295 | 0.00824 | -0.065 | 137.0752
8 | 1.2368 | 0.00972 | -0.0646 | 127.2428
8.5 | 1.2742 | 0.01046 | -0.0611 | 121.8164
9 | 1.3086 | 0.01136 | -0.0573 | 115.1937
9.5 | 1.3441 | 0.01238 | -0.0541 | 108.5703
10 | 1.3782 | 0.01362 | -0.0512 | 101.1894
10.5 | 1.4121 | 0.01505 | -0.0487 | 93.8272
11 | 1.444 | 0.01676 | -0.0463 | 86.1575
11.5 | 1.4762 | 0.0186 | -0.0442 | 79.3656
12 | 1.5067 | 0.02062 | -0.0421 | 73.0698
12.5 | 1.5347 | 0.02288 | -0.0401 | 67.076
13 | 1.5589 | 0.02543 | -0.0378 | 61.3016
13.5 | 1.5836 | 0.028 | -0.0358 | 56.5571
14 | 1.6053 | 0.03085 | -0.0337 | 52.0357
14.5 | 1.624 | 0.03404 | -0.0316 | 47.7086
15 | 1.6385 | 0.03771 | -0.0296 | 43.45
15.5 | 1.6555 | 0.04129 | -0.0279 | 40.0945
16 | 1.671 | 0.04507 | -0.0264 | 37.0757
16.5 | 1.6844 | 0.04915 | -0.025 | 34.2706
17 | 1.6947 | 0.05356 | -0.0236 | 31.6412
17.5 | 1.7024 | 0.05836 | -0.0225 | 29.1707
18 | 1.7058 | 0.06364 | -0.0216 | 26.8039
18.5 | 1.7043 | 0.06962 | -0.021 | 24.48
19 | 1.7067 | 0.07532 | -0.0207 | 22.6593
19.5 | 1.7066 | 0.08135 | -0.0207 | 20.9785
20 | 1.7047 | 0.08773 | -0.021 | 19.4312

## 95. Re 7M Mach 0.50 (1)
BIGFOIL.COM POLAR EXPORT
GA 35A416
GA 35A416 |  |  |  | Cl Max: | 1.476 | at alpha= | 9 | deg
JavaFoil+Calcfoil stall+Eppler ext transition |  |  |  | L/D Max: | 123.181 | at alpha= | 4 | deg
Re: | 7000000 |  |  | Cd Min: | 0.00653 | at alpha= | -1 | deg
Mach: | 0.5 |  |  | Cl=0 at alpha= | -3 | deg
|  |  |  | @ Cl=0.1, Cd= | 0.0072571
|  |  |  | @ Cl=0.4, Cd= | 0.0065887
|  |  |  | @ Cl=0.6, Cd= | 0.0068917
alpha (deg) | Cl | Cd | Cm | Cl/Cd
-20 | -0.971 | 0.15383 | -0.021 | -6.311
-19.5 | -0.941 | 0.15011 | -0.021 | -6.269
-19 | -0.911 | 0.14581 | -0.021 | -6.249
-18.5 | -0.883 | 0.13992 | -0.021 | -6.313
-18 | -0.856 | 0.13654 | -0.022 | -6.267
-17.5 | -0.829 | 0.14239 | -0.023 | -5.819
-17 | -0.802 | 0.13189 | -0.024 | -6.083
-16.5 | -0.774 | 0.12517 | -0.024 | -6.183
-16 | -0.745 | 0.1206 | -0.024 | -6.179
-15.5 | -0.716 | 0.11604 | -0.024 | -6.171
-15 | -0.687 | 0.11144 | -0.025 | -6.168
-14.5 | -0.657 | 0.10701 | -0.024 | -6.144
-14 | -0.629 | 0.10219 | -0.024 | -6.156
-13.5 | -0.601 | 0.1004 | -0.025 | -5.984
-13 | -0.573 | 0.10305 | -0.025 | -5.557
-12.5 | -0.545 | 0.09114 | -0.026 | -5.977
-12 | -0.516 | 0.08465 | -0.026 | -6.096
-11.5 | -0.488 | 0.07856 | -0.027 | -6.208
-11 | -0.46 | 0.07151 | -0.028 | -6.43
-10.5 | -0.433 | 0.0656 | -0.03 | -6.596
-10 | -0.444 | 0.03041 | -0.046 | -14.607
-9.5 | -0.374 | 0.0612 | -0.03 | -6.115
-9 | -0.394 | 0.02077 | -0.05 | -18.948
-8.5 | -0.328 | 0.04282 | -0.041 | -7.659
-8 | -0.353 | 0.01154 | -0.057 | -30.566
-7.5 | -0.318 | 0.01118 | -0.058 | -28.407
-7 | -0.442 | 0.01032 | -0.059 | -42.846
-6.5 | -0.43 | 0.0094 | -0.061 | -45.761
-6 | -0.389 | 0.00918 | -0.062 | -42.335
-5.5 | -0.335 | 0.00868 | -0.063 | -38.523
-5 | -0.273 | 0.00887 | -0.064 | -30.815
-4.5 | -0.208 | 0.00858 | -0.065 | -24.248
-4 | -0.14 | 0.00796 | -0.066 | -17.571
-3.5 | -0.07 | 0.00768 | -0.068 | -9.149
-3 | 0 | 0.00731 | -0.069 | 0.028
-2.5 | 0.071 | 0.00739 | -0.07 | 9.64
-2 | 0.143 | 0.00706 | -0.071 | 20.186
-1.5 | 0.214 | 0.00665 | -0.072 | 32.202
-1 | 0.286 | 0.00653 | -0.073 | 43.708
-0.5 | 0.357 | 0.00656 | -0.075 | 54.433
0 | 0.432 | 0.00661 | -0.076 | 65.328
0.5 | 0.503 | 0.00669 | -0.077 | 75.269
1 | 0.575 | 0.00685 | -0.078 | 83.928
1.5 | 0.647 | 0.00697 | -0.079 | 92.872
2 | 0.719 | 0.00706 | -0.08 | 101.769
2.5 | 0.791 | 0.00725 | -0.082 | 109.024
3 | 0.862 | 0.00757 | -0.083 | 113.957
3.5 | 0.934 | 0.00786 | -0.084 | 118.911
4 | 0.999 | 0.00811 | -0.085 | 123.181
4.5 | 1.069 | 0.00878 | -0.086 | 121.715
5 | 1.138 | 0.00976 | -0.087 | 116.601
5.5 | 1.207 | 0.01055 | -0.088 | 114.412
6 | 1.272 | 0.01135 | -0.09 | 112.084
6.5 | 1.334 | 0.01299 | -0.091 | 102.682
7 | 1.363 | 0.01442 | -0.09 | 94.489
7.5 | 1.41 | 0.01576 | -0.091 | 89.468
8 | 1.446 | 0.01759 | -0.091 | 82.249
8.5 | 1.469 | 0.01989 | -0.092 | 73.84
9 | 1.476 | 0.02137 | -0.092 | 69.067
9.5 | 1.452 | 0.02344 | -0.093 | 61.925
10 | 1.356 | 0.02587 | -0.094 | 52.429
10.5 | 0.909 | 0.02917 | -0.094 | 31.171
11 | 0.94 | 0.03108 | -0.095 | 30.238
11.5 | 0.969 | 0.03362 | -0.095 | 28.824
12 | 0.989 | 0.0411 | -0.095 | 24.06
12.5 | 1.012 | 0.0449 | -0.094 | 22.542
13 | 1.042 | 0.04905 | -0.095 | 21.238
13.5 | 1.056 | 0.05932 | -0.093 | 17.804
14 | 1.002 | 0.09502 | -0.076 | 10.548

## 96. Re 7M Mach 0.50 (2)
BIGFOIL.COM POLAR EXPORT
GA 35A416
GA 35A416 |  |  |  | Cl Max: | 1.5347 | at alpha= | 13.5 | deg
XFOIL ncrit=9 |  |  |  | L/D Max: | 185.787 | at alpha= | 4.5 | deg
Re: | 7000000 |  |  | Cd Min: | 0.24958 | at alpha= | -20 | deg
Mach: | 0.5 |  |  | Cl=0 at alpha= | -3.0882 | deg
|  |  |  | @ Cl=0.1, Cd= | 0.0060792
|  |  |  | @ Cl=0.4, Cd= | 0.0047748
|  |  |  | @ Cl=0.6, Cd= | 0.0047368
alpha (deg) | Cl | Cd | Cm | Cl/Cd
-20 | -0.6115 | 0.24958 | 0.0225 | -2.4501
-19 | -0.5694 | 0.2354 | 0.0139 | -2.4189
-18.5 | -0.5478 | 0.22712 | 0.0089 | -2.4119
-18 | -0.5268 | 0.21866 | 0.0038 | -2.4092
-17.5 | -0.5063 | 0.21033 | -0.001 | -2.4072
-17 | -0.4874 | 0.20155 | -0.0059 | -2.4183
-16.5 | -0.4692 | 0.19259 | -0.0107 | -2.4363
-16 | -0.4533 | 0.18336 | -0.0157 | -2.4722
-15.5 | -0.4364 | 0.17491 | -0.0203 | -2.495
-14.5 | -0.4058 | 0.15809 | -0.0291 | -2.5669
-14 | -0.3949 | 0.14894 | -0.0336 | -2.6514
-13.5 | -0.3901 | 0.13892 | -0.0384 | -2.8081
-13 | -0.3928 | 0.12777 | -0.0437 | -3.0743
-12 | -0.4228 | 0.10343 | -0.0564 | -4.0878
-11.5 | -0.4361 | 0.09258 | -0.0625 | -4.7105
-10.5 | -0.4716 | 0.07035 | -0.0761 | -6.7036
-10 | -0.4932 | 0.05738 | -0.0842 | -8.5953
-9 | -0.543 | 0.03314 | -0.1065 | -16.385
-8.5 | -0.5769 | 0.02528 | -0.1072 | -22.8204
-8 | -0.6025 | 0.01829 | -0.1006 | -32.9415
-7.5 | -0.5923 | 0.01251 | -0.0937 | -47.3461
-7 | -0.542 | 0.01011 | -0.0887 | -53.6103
-6.5 | -0.4772 | 0.00896 | -0.0854 | -53.2589
-6 | -0.4082 | 0.00828 | -0.0832 | -49.2995
-5.5 | -0.3378 | 0.00783 | -0.0816 | -43.1418
-5 | -0.2669 | 0.00747 | -0.0805 | -35.7296
-4.5 | -0.1969 | 0.00716 | -0.0797 | -27.5
-4 | -0.1269 | 0.00689 | -0.0792 | -18.418
-3.5 | -0.057 | 0.00665 | -0.0789 | -8.5714
-3 | 0.0122 | 0.00645 | -0.0787 | 1.8915
-2.5 | 0.0804 | 0.00616 | -0.0786 | 13.0519
-2 | 0.1483 | 0.00588 | -0.0786 | 25.2211
-1.5 | 0.215 | 0.0056 | -0.0785 | 38.3929
-0.5 | 0.3458 | 0.00483 | -0.0783 | 71.5942
0 | 0.4145 | 0.00476 | -0.0788 | 87.0798
0.5 | 0.4839 | 0.00472 | -0.0794 | 102.5212
1 | 0.553 | 0.00473 | -0.0799 | 116.9133
1.5 | 0.6225 | 0.00474 | -0.0804 | 131.3291
2 | 0.6911 | 0.00481 | -0.0808 | 143.6798
2.5 | 0.7597 | 0.00487 | -0.0811 | 155.9959
3 | 0.8279 | 0.00495 | -0.0812 | 167.2525
3.5 | 0.8952 | 0.00507 | -0.0811 | 176.568
4 | 0.9611 | 0.0053 | -0.0806 | 181.3396
4.5 | 1.0274 | 0.00553 | -0.08 | 185.7866
6 | 1.1876 | 0.0077 | -0.0713 | 154.2338
6.5 | 1.2192 | 0.00877 | -0.0645 | 139.0194
7 | 1.2463 | 0.01059 | -0.0583 | 117.6865
7.5 | 1.2807 | 0.0124 | -0.0538 | 103.2823
8 | 1.3134 | 0.01475 | -0.05 | 89.0441
8.5 | 1.3453 | 0.01741 | -0.0465 | 77.2717
9 | 1.3719 | 0.02047 | -0.0428 | 67.02
9.5 | 1.3934 | 0.02388 | -0.0389 | 58.3501
10 | 1.4135 | 0.02742 | -0.035 | 51.55
10.5 | 1.4342 | 0.03103 | -0.0312 | 46.2198
11 | 1.4574 | 0.03471 | -0.0279 | 41.9879
11.5 | 1.4793 | 0.03858 | -0.0246 | 38.3437
12 | 1.5003 | 0.04271 | -0.0214 | 35.1276
12.5 | 1.516 | 0.04734 | -0.0183 | 32.0237
13 | 1.5278 | 0.05244 | -0.0154 | 29.1342
13.5 | 1.5347 | 0.05805 | -0.0127 | 26.4376
14 | 1.5332 | 0.06462 | -0.0105 | 23.7264
14.5 | 1.5233 | 0.07209 | -0.0088 | 21.1305
15 | 1.5034 | 0.08075 | -0.0081 | 18.618
15.5 | 1.4774 | 0.09038 | -0.0086 | 16.3465
16 | 1.4474 | 0.10072 | -0.0101 | 14.3705
16.5 | 1.4164 | 0.11173 | -0.0129 | 12.677
17 | 1.3852 | 0.12322 | -0.0169 | 11.2417
17.5 | 1.3554 | 0.13523 | -0.0223 | 10.0229
18 | 1.3285 | 0.14738 | -0.0285 | 9.0141
18.5 | 1.3038 | 0.15998 | -0.0359 | 8.1498

## 97. Re 8M Mach 0.00 (1)
BIGFOIL.COM POLAR EXPORT
GA 35A416
GA 35A416 |  |  |  | Cl Max: | 1.693 | at alpha= | 15 | deg
JavaFoil+Calcfoil stall+Eppler ext transition |  |  |  | L/D Max: | 123.14 | at alpha= | 4 | deg
Re: | 8000000 |  |  | Cd Min: | 0.00612 | at alpha= | -0.5 | deg
Mach: | 0 |  |  | Cl=0 at alpha= | -3 | deg
|  |  |  | @ Cl=0.1, Cd= | 0.0065719
|  |  |  | @ Cl=0.4, Cd= | 0.006181
|  |  |  | @ Cl=0.6, Cd= | 0.0063917
alpha (deg) | Cl | Cd | Cm | Cl/Cd
-18 | -0.687 | 0.11092 | -0.022 | -6.192
-17.5 | -0.695 | 0.11209 | -0.021 | -6.198
-17 | -0.709 | 0.10351 | -0.023 | -6.849
-16.5 | -0.721 | 0.09643 | -0.024 | -7.474
-16 | -0.741 | 0.08042 | -0.026 | -9.21
-15.5 | -0.769 | 0.05964 | -0.029 | -12.888
-15 | -0.79 | 0.0457 | -0.031 | -17.29
-14.5 | -0.8 | 0.03884 | -0.033 | -20.599
-14 | -0.819 | 0.02827 | -0.035 | -28.976
-13.5 | -0.831 | 0.02157 | -0.037 | -38.541
-13 | -0.838 | 0.01747 | -0.039 | -47.971
-12.5 | -0.835 | 0.01504 | -0.04 | -55.512
-12 | -0.833 | 0.01275 | -0.042 | -65.356
-11.5 | -0.817 | 0.01193 | -0.043 | -68.483
-11 | -0.793 | 0.01175 | -0.044 | -67.499
-10.5 | -0.765 | 0.01087 | -0.045 | -70.331
-10 | -0.732 | 0.01035 | -0.046 | -70.745
-9.5 | -0.696 | 0.0099 | -0.047 | -70.346
-9 | -0.657 | 0.00951 | -0.048 | -69.043
-8.5 | -0.614 | 0.00958 | -0.049 | -64.09
-8 | -0.568 | 0.00882 | -0.05 | -64.347
-7.5 | -0.519 | 0.00858 | -0.051 | -60.46
-7 | -0.467 | 0.00864 | -0.052 | -54.046
-6.5 | -0.413 | 0.00811 | -0.053 | -50.978
-6 | -0.358 | 0.00785 | -0.054 | -45.6
-5.5 | -0.301 | 0.0078 | -0.055 | -38.53
-5 | -0.242 | 0.00771 | -0.056 | -31.409
-4.5 | -0.183 | 0.00735 | -0.057 | -24.834
-4 | -0.122 | 0.00744 | -0.058 | -16.43
-3.5 | -0.061 | 0.00711 | -0.059 | -8.604
-3 | 0 | 0.00693 | -0.06 | 0.026
-2.5 | 0.062 | 0.00667 | -0.061 | 9.27
-2 | 0.124 | 0.00651 | -0.062 | 18.992
-1.5 | 0.186 | 0.0062 | -0.063 | 29.939
-1 | 0.248 | 0.00615 | -0.064 | 40.279
-0.5 | 0.309 | 0.00612 | -0.065 | 50.516
0 | 0.374 | 0.00616 | -0.066 | 60.638
0.5 | 0.436 | 0.00621 | -0.067 | 70.213
1 | 0.498 | 0.00629 | -0.068 | 79.226
1.5 | 0.56 | 0.00636 | -0.069 | 88.12
2 | 0.623 | 0.00641 | -0.07 | 97.165
2.5 | 0.685 | 0.00655 | -0.071 | 104.596
3 | 0.747 | 0.00675 | -0.072 | 110.598
3.5 | 0.809 | 0.00689 | -0.073 | 117.364
4 | 0.867 | 0.00704 | -0.074 | 123.14
4.5 | 0.929 | 0.0076 | -0.075 | 122.201
5 | 0.989 | 0.0082 | -0.076 | 120.649
5.5 | 1.05 | 0.00855 | -0.077 | 122.733
6 | 1.109 | 0.00908 | -0.078 | 122.206
6.5 | 1.167 | 0.01006 | -0.079 | 116.033
7 | 1.224 | 0.01049 | -0.08 | 116.705
7.5 | 1.279 | 0.01116 | -0.081 | 114.589
8 | 1.333 | 0.01168 | -0.082 | 114.072
8.5 | 1.384 | 0.01173 | -0.083 | 118.043
9 | 1.433 | 0.0128 | -0.084 | 111.956
9.5 | 1.48 | 0.0138 | -0.084 | 107.23
10 | 1.524 | 0.01427 | -0.085 | 106.741
10.5 | 1.538 | 0.01562 | -0.085 | 98.492
11 | 1.567 | 0.01651 | -0.085 | 94.895
11.5 | 1.596 | 0.01745 | -0.086 | 91.471
12 | 1.622 | 0.01846 | -0.086 | 87.88
12.5 | 1.644 | 0.01953 | -0.087 | 84.163
13 | 1.662 | 0.02068 | -0.088 | 80.342
13.5 | 1.675 | 0.02199 | -0.088 | 76.177
14 | 1.685 | 0.02345 | -0.089 | 71.851
14.5 | 1.69 | 0.02506 | -0.089 | 67.44
15 | 1.693 | 0.02646 | -0.09 | 63.994
15.5 | 1.69 | 0.02856 | -0.09 | 59.172
16 | 1.685 | 0.03021 | -0.091 | 55.763
16.5 | 1.675 | 0.03237 | -0.091 | 51.741
17 | 1.652 | 0.03474 | -0.092 | 47.567
17.5 | 1.626 | 0.03709 | -0.092 | 43.844
18 | 1.596 | 0.03952 | -0.093 | 40.388
18.5 | 1.562 | 0.04256 | -0.093 | 36.705
19 | 1.526 | 0.04544 | -0.094 | 33.591
19.5 | 1.488 | 0.04871 | -0.094 | 30.54
20 | 1.447 | 0.05262 | -0.094 | 27.493

## 98. Re 8M Mach 0.00 (2)
BIGFOIL.COM POLAR EXPORT
GA 35A416
GA 35A416 |  |  |  | Cl Max: | 1.7888 | at alpha= | 20 | deg
XFOIL ncrit=9 |  |  |  | L/D Max: | 169.722 | at alpha= | 4.5 | deg
Re: | 8000000 |  |  | Cd Min: | 0.06373 | at alpha= | 20 | deg
Mach: | 0 |  |  | Cl=0 at alpha= | -3.0603 | deg
|  |  |  | @ Cl=0.1, Cd= | 0.0055251
|  |  |  | @ Cl=0.4, Cd= | 0.0044114
|  |  |  | @ Cl=0.6, Cd= | 0.0044183
alpha (deg) | Cl | Cd | Cm | Cl/Cd
-20 | -1.5377 | 0.03614 | -0.078 | -42.5484
-19.5 | -1.5356 | 0.03098 | -0.0797 | -49.5675
-19 | -1.5256 | 0.02705 | -0.0803 | -56.3993
-18.5 | -1.5098 | 0.02405 | -0.0799 | -62.7775
-18 | -1.4905 | 0.02169 | -0.0786 | -68.7183
-17.5 | -1.4643 | 0.01987 | -0.0772 | -73.694
-17 | -1.443 | 0.01872 | -0.0734 | -77.0833
-16.5 | -1.4125 | 0.01764 | -0.0708 | -80.0737
-16 | -1.377 | 0.01672 | -0.0685 | -82.3565
-15.5 | -1.3354 | 0.01585 | -0.0671 | -84.2524
-15 | -1.2913 | 0.01504 | -0.066 | -85.8577
-14.5 | -1.2452 | 0.0143 | -0.0651 | -87.0769
-14 | -1.1976 | 0.01362 | -0.0643 | -87.9295
-13.5 | -1.1486 | 0.01298 | -0.0637 | -88.49
-13 | -1.0984 | 0.0124 | -0.0632 | -88.5806
-12.5 | -1.0472 | 0.01186 | -0.0628 | -88.2968
-12 | -0.9952 | 0.01136 | -0.0625 | -87.6056
-11.5 | -0.9425 | 0.01091 | -0.0623 | -86.3886
-11 | -0.8897 | 0.01039 | -0.0621 | -85.6304
-10.5 | -0.837 | 0.00987 | -0.0618 | -84.8024
-10 | -0.783 | 0.00943 | -0.0618 | -83.0329
-9.5 | -0.7284 | 0.00906 | -0.0618 | -80.3974
-9 | -0.6732 | 0.00871 | -0.0619 | -77.2905
-8.5 | -0.6177 | 0.00842 | -0.062 | -73.361
-8 | -0.5616 | 0.00813 | -0.0622 | -69.0775
-7.5 | -0.5058 | 0.00783 | -0.0624 | -64.5977
-7 | -0.4497 | 0.00754 | -0.0626 | -59.6419
-6.5 | -0.3929 | 0.00731 | -0.0629 | -53.7483
-6 | -0.3365 | 0.00707 | -0.0631 | -47.5955
-5.5 | -0.2794 | 0.00683 | -0.0635 | -40.9078
-5 | -0.2224 | 0.00664 | -0.0638 | -33.494
-4.5 | -0.165 | 0.00645 | -0.0642 | -25.5814
-4 | -0.1074 | 0.00628 | -0.0647 | -17.1019
-3.5 | -0.0503 | 0.00611 | -0.0651 | -8.2324
-3 | 0.0069 | 0.00588 | -0.0655 | 1.1735
-2.5 | 0.0643 | 0.00569 | -0.0659 | 11.3005
-2 | 0.1206 | 0.00543 | -0.0662 | 22.2099
-1.5 | 0.1773 | 0.00516 | -0.0666 | 34.3605
-1 | 0.2337 | 0.0049 | -0.0669 | 47.6939
-0.5 | 0.2884 | 0.00455 | -0.067 | 63.3846
0 | 0.3463 | 0.00443 | -0.0676 | 78.1716
0.5 | 0.404 | 0.00441 | -0.0681 | 91.61
1 | 0.4617 | 0.00438 | -0.0687 | 105.411
1.5 | 0.5195 | 0.0044 | -0.0693 | 118.0682
2 | 0.5765 | 0.00441 | -0.0697 | 130.7256
2.5 | 0.633 | 0.00443 | -0.0701 | 142.8894
3 | 0.6887 | 0.0045 | -0.0704 | 153.0444
3.5 | 0.7441 | 0.00464 | -0.0706 | 160.3664
4 | 0.7996 | 0.00479 | -0.0709 | 166.9311
4.5 | 0.8537 | 0.00503 | -0.071 | 169.7217
5 | 0.9062 | 0.00537 | -0.0708 | 168.7523
5.5 | 0.9549 | 0.00594 | -0.07 | 160.7576
6 | 1.0024 | 0.00654 | -0.0689 | 153.2722
6.5 | 1.0465 | 0.0073 | -0.0673 | 143.3562
7 | 1.0928 | 0.00781 | -0.066 | 139.9232
7.5 | 1.141 | 0.00837 | -0.0651 | 136.3202
8 | 1.1978 | 0.00897 | -0.0663 | 133.534
8.5 | 1.2469 | 0.00961 | -0.066 | 129.7503
9 | 1.2882 | 0.01026 | -0.064 | 125.5556
9.5 | 1.3283 | 0.01089 | -0.0618 | 121.9743
10 | 1.3631 | 0.01164 | -0.0588 | 117.1048
10.5 | 1.3985 | 0.01246 | -0.0563 | 112.2392
11 | 1.433 | 0.01343 | -0.0539 | 106.7014
11.5 | 1.4667 | 0.01454 | -0.0517 | 100.8735
12 | 1.499 | 0.01584 | -0.0498 | 94.6338
12.5 | 1.5317 | 0.01722 | -0.0481 | 88.9489
13 | 1.5612 | 0.0189 | -0.0463 | 82.6032
13.5 | 1.5896 | 0.02073 | -0.0447 | 76.6811
14 | 1.6175 | 0.02264 | -0.0432 | 71.4443
14.5 | 1.6423 | 0.0248 | -0.0416 | 66.2218
15 | 1.6627 | 0.02733 | -0.0398 | 60.8379
15.5 | 1.6809 | 0.03008 | -0.038 | 55.881
16 | 1.7014 | 0.03273 | -0.0366 | 51.9829
16.5 | 1.7199 | 0.03563 | -0.0352 | 48.2711
17 | 1.7365 | 0.03878 | -0.034 | 44.7782
17.5 | 1.7505 | 0.0422 | -0.0328 | 41.481
18 | 1.7618 | 0.046 | -0.0317 | 38.3
18.5 | 1.7695 | 0.05021 | -0.0306 | 35.242
19 | 1.7748 | 0.05477 | -0.0298 | 32.4046
19.5 | 1.7826 | 0.05915 | -0.0292 | 30.1369
20 | 1.7888 | 0.06373 | -0.0288 | 28.0684

## 99. Re 8M Mach 0.10 (1)
BIGFOIL.COM POLAR EXPORT
GA 35A416
GA 35A416 |  |  |  | Cl Max: | 1.679 | at alpha= | 14.5 | deg
JavaFoil+Calcfoil stall+Eppler ext transition |  |  |  | L/D Max: | 123.028 | at alpha= | 4 | deg
Re: | 8000000 |  |  | Cd Min: | 0.00613 | at alpha= | -1 | deg
Mach: | 0.1 |  |  | Cl=0 at alpha= | -3 | deg
|  |  |  | @ Cl=0.1, Cd= | 0.0065335
|  |  |  | @ Cl=0.4, Cd= | 0.0061832
|  |  |  | @ Cl=0.6, Cd= | 0.0063952
alpha (deg) | Cl | Cd | Cm | Cl/Cd
-17.5 | -0.652 | 0.11633 | -0.021 | -5.601
-17 | -0.667 | 0.10914 | -0.022 | -6.113
-16.5 | -0.682 | 0.10171 | -0.023 | -6.708
-16 | -0.703 | 0.08717 | -0.025 | -8.06
-15.5 | -0.726 | 0.0705 | -0.028 | -10.301
-15 | -0.75 | 0.05537 | -0.03 | -13.54
-14.5 | -0.766 | 0.04536 | -0.032 | -16.889
-14 | -0.785 | 0.03439 | -0.034 | -22.824
-13.5 | -0.805 | 0.02456 | -0.037 | -32.774
-13 | -0.817 | 0.01918 | -0.039 | -42.585
-12.5 | -0.822 | 0.01536 | -0.04 | -53.472
-12 | -0.819 | 0.01328 | -0.042 | -61.699
-11.5 | -0.81 | 0.01217 | -0.043 | -66.55
-11 | -0.787 | 0.01193 | -0.044 | -65.988
-10.5 | -0.761 | 0.01097 | -0.045 | -69.365
-10 | -0.73 | 0.01046 | -0.046 | -69.845
-9.5 | -0.695 | 0.00992 | -0.047 | -70.091
-9 | -0.657 | 0.0096 | -0.048 | -68.396
-8.5 | -0.614 | 0.00969 | -0.049 | -63.415
-8 | -0.569 | 0.0089 | -0.05 | -63.866
-7.5 | -0.52 | 0.00867 | -0.051 | -59.973
-7 | -0.469 | 0.00874 | -0.052 | -53.598
-6.5 | -0.415 | 0.00809 | -0.053 | -51.273
-6 | -0.359 | 0.0079 | -0.054 | -45.485
-5.5 | -0.302 | 0.00791 | -0.055 | -38.189
-5 | -0.243 | 0.00777 | -0.056 | -31.309
-4.5 | -0.183 | 0.00743 | -0.057 | -24.704
-4 | -0.123 | 0.00751 | -0.058 | -16.342
-3.5 | -0.061 | 0.00715 | -0.059 | -8.601
-3 | 0 | 0.007 | -0.06 | 0.026
-2.5 | 0.062 | 0.00665 | -0.061 | 9.343
-2 | 0.124 | 0.00646 | -0.062 | 19.244
-1.5 | 0.187 | 0.00623 | -0.063 | 29.975
-1 | 0.249 | 0.00613 | -0.064 | 40.578
-0.5 | 0.311 | 0.00618 | -0.065 | 50.309
0 | 0.376 | 0.00616 | -0.066 | 61.013
0.5 | 0.438 | 0.00622 | -0.067 | 70.403
1 | 0.501 | 0.00628 | -0.068 | 79.68
1.5 | 0.563 | 0.00636 | -0.069 | 88.598
2 | 0.626 | 0.00642 | -0.07 | 97.457
2.5 | 0.688 | 0.00654 | -0.071 | 105.166
3 | 0.751 | 0.00675 | -0.072 | 111.128
3.5 | 0.813 | 0.00696 | -0.073 | 116.866
4 | 0.872 | 0.00709 | -0.074 | 123.028
4.5 | 0.933 | 0.00764 | -0.075 | 122.07
5 | 0.994 | 0.00819 | -0.076 | 121.364
5.5 | 1.055 | 0.00864 | -0.077 | 122.106
6 | 1.114 | 0.00917 | -0.078 | 121.555
6.5 | 1.173 | 0.01011 | -0.079 | 115.997
7 | 1.23 | 0.01059 | -0.08 | 116.061
7.5 | 1.285 | 0.01125 | -0.081 | 114.226
8 | 1.339 | 0.01149 | -0.082 | 116.535
8.5 | 1.39 | 0.01183 | -0.083 | 117.457
9 | 1.439 | 0.01292 | -0.084 | 111.4
9.5 | 1.485 | 0.01392 | -0.085 | 106.723
10 | 1.529 | 0.01441 | -0.086 | 106.078
10.5 | 1.536 | 0.01597 | -0.085 | 96.18
11 | 1.569 | 0.01676 | -0.086 | 93.586
11.5 | 1.597 | 0.01773 | -0.086 | 90.069
12 | 1.622 | 0.01878 | -0.087 | 86.363
12.5 | 1.642 | 0.0199 | -0.087 | 82.487
13 | 1.657 | 0.02118 | -0.088 | 78.272
13.5 | 1.669 | 0.02259 | -0.089 | 73.884
14 | 1.676 | 0.02397 | -0.089 | 69.913
14.5 | 1.679 | 0.02565 | -0.09 | 65.457
15 | 1.678 | 0.02733 | -0.09 | 61.405
15.5 | 1.672 | 0.02932 | -0.091 | 57.038
16 | 1.663 | 0.03101 | -0.091 | 53.641
16.5 | 1.65 | 0.03327 | -0.092 | 49.591
17 | 1.622 | 0.03575 | -0.092 | 45.383
17.5 | 1.591 | 0.03828 | -0.093 | 41.562
18 | 1.555 | 0.04121 | -0.093 | 37.732
18.5 | 1.516 | 0.04414 | -0.093 | 34.351
19 | 1.475 | 0.04724 | -0.094 | 31.216
19.5 | 1.43 | 0.05112 | -0.094 | 27.976

## 100. Re 8M Mach 0.10 (2)
BIGFOIL.COM POLAR EXPORT
GA 35A416
GA 35A416 |  |  |  | Cl Max: | 1.783 | at alpha= | 20 | deg
XFOIL ncrit=9 |  |  |  | L/D Max: | 170.476 | at alpha= | 4.5 | deg
Re: | 8000000 |  |  | Cd Min: | 0.06661 | at alpha= | 20 | deg
Mach: | 0.1 |  |  | Cl=0 at alpha= | -3.0616 | deg
|  |  |  | @ Cl=0.1, Cd= | 0.0055383
|  |  |  | @ Cl=0.4, Cd= | 0.0044223
|  |  |  | @ Cl=0.6, Cd= | 0.004427
alpha (deg) | Cl | Cd | Cm | Cl/Cd
-20 | -1.4876 | 0.04497 | -0.0768 | -33.0798
-19.5 | -1.501 | 0.03736 | -0.0805 | -40.1767
-19 | -1.5015 | 0.03167 | -0.0826 | -47.4108
-18.5 | -1.4928 | 0.02742 | -0.0834 | -54.442
-18 | -1.4786 | 0.02415 | -0.083 | -61.2257
-17.5 | -1.4598 | 0.02168 | -0.0814 | -67.3339
-17 | -1.4388 | 0.02008 | -0.0786 | -71.6534
-16.5 | -1.4118 | 0.01871 | -0.0758 | -75.457
-16 | -1.3805 | 0.01756 | -0.0728 | -78.6162
-15.5 | -1.3424 | 0.01658 | -0.0707 | -80.965
-15 | -1.2995 | 0.01565 | -0.0692 | -83.0351
-14.5 | -1.254 | 0.01481 | -0.0679 | -84.6725
-13.5 | -1.1575 | 0.01334 | -0.066 | -86.7691
-13 | -1.1072 | 0.01269 | -0.0652 | -87.2498
-12.5 | -1.0558 | 0.0121 | -0.0646 | -87.2562
-12 | -1.0034 | 0.01156 | -0.0642 | -86.7993
-11.5 | -0.9503 | 0.01107 | -0.0638 | -85.8446
-11 | -0.8964 | 0.0106 | -0.0635 | -84.566
-10.5 | -0.8434 | 0.01003 | -0.0631 | -84.0877
-10 | -0.789 | 0.00955 | -0.0629 | -82.6178
-9.5 | -0.7341 | 0.00916 | -0.0628 | -80.1419
-9 | -0.6784 | 0.00879 | -0.0628 | -77.1786
-8.5 | -0.6224 | 0.00848 | -0.0628 | -73.3962
-7.5 | -0.5094 | 0.00788 | -0.0631 | -64.6447
-7 | -0.4528 | 0.00758 | -0.0632 | -59.7361
-6.5 | -0.3957 | 0.00734 | -0.0635 | -53.9101
-6 | -0.3388 | 0.00709 | -0.0637 | -47.7856
-5.5 | -0.2813 | 0.00685 | -0.064 | -41.0657
-5 | -0.2239 | 0.00665 | -0.0643 | -33.6692
-4.5 | -0.1661 | 0.00646 | -0.0647 | -25.7121
-4 | -0.1081 | 0.00629 | -0.0651 | -17.186
-3.5 | -0.0505 | 0.00612 | -0.0655 | -8.2516
-3 | 0.0071 | 0.00589 | -0.0659 | 1.2054
-2.5 | 0.0648 | 0.0057 | -0.0663 | 11.3684
-2 | 0.1214 | 0.00544 | -0.0666 | 22.3162
-1.5 | 0.1786 | 0.00517 | -0.067 | 34.5455
-1 | 0.2352 | 0.00491 | -0.0673 | 47.9022
-0.5 | 0.2902 | 0.00455 | -0.0673 | 63.7802
0 | 0.3485 | 0.00444 | -0.0679 | 78.491
0.5 | 0.4066 | 0.00442 | -0.0685 | 91.991
1 | 0.4646 | 0.00439 | -0.069 | 105.8314
1.5 | 0.5228 | 0.00441 | -0.0696 | 118.5488
2 | 0.5802 | 0.00442 | -0.0701 | 131.267
2.5 | 0.6371 | 0.00444 | -0.0705 | 143.491
3 | 0.6932 | 0.00451 | -0.0708 | 153.7029
3.5 | 0.7488 | 0.00465 | -0.071 | 161.0323
4 | 0.8047 | 0.0048 | -0.0713 | 167.6458
4.5 | 0.8592 | 0.00504 | -0.0713 | 170.4762
5 | 0.912 | 0.00539 | -0.0711 | 169.2022
5.5 | 0.961 | 0.00597 | -0.0702 | 160.9715
6 | 1.0086 | 0.00657 | -0.0691 | 153.516
6.5 | 1.0527 | 0.00734 | -0.0674 | 143.4196
7 | 1.0989 | 0.00787 | -0.066 | 139.6315
7.5 | 1.1475 | 0.00845 | -0.0651 | 135.7988
8 | 1.2048 | 0.00906 | -0.0663 | 132.9801
8.5 | 1.2525 | 0.00971 | -0.0655 | 128.9907
9 | 1.2938 | 0.01037 | -0.0634 | 124.7637
9.5 | 1.3315 | 0.01104 | -0.0606 | 120.6069
10 | 1.3665 | 0.01184 | -0.0577 | 115.4139
10.5 | 1.4023 | 0.01271 | -0.0551 | 110.3304
11 | 1.4365 | 0.01376 | -0.0527 | 104.3968
11.5 | 1.4699 | 0.01497 | -0.0506 | 98.1897
12 | 1.5019 | 0.01639 | -0.0486 | 91.6351
12.5 | 1.5347 | 0.01785 | -0.0469 | 85.9776
13 | 1.5631 | 0.01969 | -0.0451 | 79.3855
13.5 | 1.5923 | 0.02156 | -0.0435 | 73.8544
14 | 1.6187 | 0.02364 | -0.0418 | 68.4729
14.5 | 1.6422 | 0.02599 | -0.0401 | 63.1858
15 | 1.662 | 0.02861 | -0.0382 | 58.0916
15.5 | 1.6806 | 0.03146 | -0.0365 | 53.4202
16 | 1.7 | 0.0343 | -0.035 | 49.5627
16.5 | 1.7177 | 0.0374 | -0.0336 | 45.9278
17 | 1.733 | 0.04076 | -0.0323 | 42.5172
17.5 | 1.7459 | 0.04442 | -0.0311 | 39.3044
18 | 1.7562 | 0.04842 | -0.03 | 36.2701
18.5 | 1.7634 | 0.05277 | -0.0289 | 33.4167
19 | 1.7705 | 0.05726 | -0.0282 | 30.9204
19.5 | 1.7779 | 0.06177 | -0.0276 | 28.7826
20 | 1.783 | 0.06661 | -0.0272 | 26.7678

## 101. Re 8M Mach 0.25 (1)
BIGFOIL.COM POLAR EXPORT
GA 35A416
GA 35A416 |  |  |  | Cl Max: | 1.617 | at alpha= | 13 | deg
JavaFoil+Calcfoil stall+Eppler ext transition |  |  |  | L/D Max: | 124.216 | at alpha= | 4 | deg
Re: | 8000000 |  |  | Cd Min: | 0.00618 | at alpha= | -1 | deg
Mach: | 0.25 |  |  | Cl=0 at alpha= | -3 | deg
|  |  |  | @ Cl=0.1, Cd= | 0.0067669
|  |  |  | @ Cl=0.4, Cd= | 0.0062675
|  |  |  | @ Cl=0.6, Cd= | 0.006493
alpha (deg) | Cl | Cd | Cm | Cl/Cd
-16 | -0.404 | 0.10988 | -0.022 | -3.681
-15.5 | -0.447 | 0.10321 | -0.022 | -4.33
-15 | -0.487 | 0.09587 | -0.024 | -5.075
-14.5 | -0.523 | 0.08798 | -0.025 | -5.944
-14 | -0.556 | 0.07905 | -0.027 | -7.037
-13.5 | -0.585 | 0.07114 | -0.029 | -8.225
-13 | -0.622 | 0.05407 | -0.033 | -11.505
-12.5 | -0.664 | 0.03452 | -0.037 | -19.235
-12 | -0.699 | 0.02212 | -0.04 | -31.603
-11.5 | -0.724 | 0.01552 | -0.043 | -46.626
-11 | -0.732 | 0.0134 | -0.045 | -54.635
-10.5 | -0.727 | 0.0118 | -0.046 | -61.617
-10 | -0.708 | 0.0111 | -0.047 | -63.804
-9.5 | -0.683 | 0.01067 | -0.048 | -63.958
-9 | -0.651 | 0.01049 | -0.049 | -62.063
-8.5 | -0.614 | 0.01011 | -0.05 | -60.772
-8 | -0.572 | 0.00913 | -0.051 | -62.699
-7.5 | -0.526 | 0.00896 | -0.052 | -58.689
-7 | -0.476 | 0.00892 | -0.053 | -53.353
-6.5 | -0.423 | 0.00834 | -0.054 | -50.717
-6 | -0.367 | 0.00807 | -0.055 | -45.496
-5.5 | -0.309 | 0.00823 | -0.056 | -37.564
-5 | -0.249 | 0.00789 | -0.057 | -31.584
-4.5 | -0.188 | 0.00754 | -0.058 | -24.965
-4 | -0.126 | 0.00738 | -0.059 | -17.062
-3.5 | -0.063 | 0.00738 | -0.06 | -8.557
-3 | 0 | 0.00712 | -0.061 | 0.026
-2.5 | 0.064 | 0.00702 | -0.063 | 9.083
-2 | 0.128 | 0.00657 | -0.064 | 19.422
-1.5 | 0.192 | 0.00633 | -0.065 | 30.267
-1 | 0.256 | 0.00618 | -0.066 | 41.33
-0.5 | 0.319 | 0.00623 | -0.067 | 51.279
0 | 0.386 | 0.00625 | -0.068 | 61.726
0.5 | 0.45 | 0.00633 | -0.069 | 71.179
1 | 0.515 | 0.00634 | -0.07 | 81.136
1.5 | 0.579 | 0.00647 | -0.071 | 89.491
2 | 0.643 | 0.00654 | -0.072 | 98.346
2.5 | 0.707 | 0.00668 | -0.073 | 105.794
3 | 0.771 | 0.0069 | -0.074 | 111.851
3.5 | 0.835 | 0.0071 | -0.075 | 117.624
4 | 0.895 | 0.00721 | -0.076 | 124.216
4.5 | 0.959 | 0.00793 | -0.077 | 120.91
5 | 1.021 | 0.00843 | -0.078 | 121.08
5.5 | 1.083 | 0.00892 | -0.079 | 121.418
6 | 1.144 | 0.00955 | -0.08 | 119.837
6.5 | 1.203 | 0.01058 | -0.081 | 113.75
7 | 1.261 | 0.0111 | -0.082 | 113.636
7.5 | 1.317 | 0.01182 | -0.083 | 111.432
8 | 1.371 | 0.01251 | -0.084 | 109.6
8.5 | 1.421 | 0.01252 | -0.085 | 113.475
9 | 1.469 | 0.01399 | -0.086 | 104.972
9.5 | 1.482 | 0.01579 | -0.085 | 93.903
10 | 1.517 | 0.01653 | -0.086 | 91.805
10.5 | 1.548 | 0.01733 | -0.087 | 89.333
11 | 1.574 | 0.01832 | -0.087 | 85.903
11.5 | 1.594 | 0.01951 | -0.088 | 81.685
12 | 1.608 | 0.02078 | -0.089 | 77.356
12.5 | 1.616 | 0.02224 | -0.089 | 72.652
13 | 1.617 | 0.02381 | -0.09 | 67.902
13.5 | 1.611 | 0.02561 | -0.09 | 62.911
14 | 1.599 | 0.02741 | -0.091 | 58.333
14.5 | 1.579 | 0.0296 | -0.091 | 53.354
15 | 1.554 | 0.03184 | -0.092 | 48.801
15.5 | 1.522 | 0.03403 | -0.092 | 44.714
16 | 1.481 | 0.03715 | -0.093 | 39.862
16.5 | 1.434 | 0.04003 | -0.093 | 35.826
17 | 1.364 | 0.04374 | -0.093 | 31.189
17.5 | 1.286 | 0.04818 | -0.094 | 26.688
18 | 1.202 | 0.05285 | -0.094 | 22.739

## 102. Re 8M Mach 0.25 (2)
BIGFOIL.COM POLAR EXPORT
GA 35A416
GA 35A416 |  |  |  | Cl Max: | 1.732 | at alpha= | 19.5 | deg
XFOIL ncrit=9 |  |  |  | L/D Max: | 173.77 | at alpha= | 4.5 | deg
Re: | 8000000 |  |  | Cd Min: | 0.17943 | at alpha= | -19.5 | deg
Mach: | 0.25 |  |  | Cl=0 at alpha= | -3.0678 | deg
|  |  |  | @ Cl=0.1, Cd= | 0.0056163
|  |  |  | @ Cl=0.4, Cd= | 0.0044604
|  |  |  | @ Cl=0.6, Cd= | 0.0044699
alpha (deg) | Cl | Cd | Cm | Cl/Cd
-19.5 | -0.6951 | 0.17943 | -0.0023 | -3.8739
-19 | -0.7483 | 0.15792 | -0.015 | -4.7385
-18.5 | -0.8275 | 0.13397 | -0.0295 | -6.1768
-18 | -1.0082 | 0.097 | -0.0526 | -10.3938
-17.5 | -1.1336 | 0.07071 | -0.0691 | -16.0317
-17 | -1.1979 | 0.05511 | -0.079 | -21.7365
-16.5 | -1.2381 | 0.04308 | -0.087 | -28.7396
-16 | -1.2568 | 0.0342 | -0.0924 | -36.7485
-15.5 | -1.2628 | 0.02791 | -0.0945 | -45.2454
-15 | -1.2588 | 0.02363 | -0.0933 | -53.2713
-14.5 | -1.2455 | 0.02074 | -0.0898 | -60.053
-14 | -1.2231 | 0.01868 | -0.0852 | -65.4764
-13.5 | -1.1871 | 0.01701 | -0.0817 | -69.7884
-13 | -1.1434 | 0.01556 | -0.079 | -73.4833
-12.5 | -1.0952 | 0.01436 | -0.0768 | -76.2674
-12 | -1.0438 | 0.01331 | -0.0749 | -78.4222
-11.5 | -0.9903 | 0.01244 | -0.0733 | -79.6061
-11 | -0.935 | 0.01168 | -0.072 | -80.0514
-10.5 | -0.8787 | 0.01102 | -0.0708 | -79.7368
-10 | -0.8213 | 0.01045 | -0.0699 | -78.5933
-9.5 | -0.765 | 0.00977 | -0.0689 | -78.3009
-9 | -0.707 | 0.00925 | -0.0682 | -76.4324
-8.5 | -0.6483 | 0.00884 | -0.0677 | -73.3371
-8 | -0.5891 | 0.00847 | -0.0674 | -69.5514
-7.5 | -0.5298 | 0.00815 | -0.0671 | -65.0061
-7 | -0.4702 | 0.00782 | -0.067 | -60.1279
-6.5 | -0.4111 | 0.00751 | -0.0668 | -54.7403
-6 | -0.3511 | 0.00726 | -0.0669 | -48.3609
-5.5 | -0.2915 | 0.00699 | -0.0669 | -41.7024
-5 | -0.2318 | 0.00677 | -0.067 | -34.2393
-4.5 | -0.1716 | 0.00655 | -0.0673 | -26.1985
-4 | -0.1117 | 0.00637 | -0.0676 | -17.5353
-3.5 | -0.0516 | 0.0062 | -0.0679 | -8.3226
-3 | 0.0081 | 0.00597 | -0.0682 | 1.3568
-2.5 | 0.0674 | 0.00576 | -0.0685 | 11.7014
-2 | 0.1264 | 0.0055 | -0.0688 | 22.9818
-1.5 | 0.1855 | 0.00523 | -0.0691 | 35.4685
-1 | 0.2436 | 0.00497 | -0.0693 | 49.0141
-0.5 | 0.3007 | 0.00457 | -0.0694 | 65.7987
0 | 0.3608 | 0.00448 | -0.07 | 80.5357
0.5 | 0.4208 | 0.00445 | -0.0705 | 94.5618
1 | 0.4808 | 0.00443 | -0.0711 | 108.5327
1.5 | 0.541 | 0.00446 | -0.0717 | 121.3004
2 | 0.6006 | 0.00447 | -0.0722 | 134.3624
2.5 | 0.6596 | 0.00449 | -0.0726 | 146.9042
3 | 0.718 | 0.00457 | -0.0729 | 157.1116
3.5 | 0.7753 | 0.00472 | -0.073 | 164.2585
4 | 0.8332 | 0.00487 | -0.0731 | 171.0883
4.5 | 0.8897 | 0.00512 | -0.0731 | 173.7695
5 | 0.9441 | 0.00549 | -0.0726 | 171.9672
5.5 | 0.9946 | 0.00609 | -0.0715 | 163.3169
6 | 1.0424 | 0.00677 | -0.07 | 153.9734
6.5 | 1.0867 | 0.00759 | -0.0678 | 143.1752
7 | 1.1318 | 0.00821 | -0.0656 | 137.8563
8 | 1.2392 | 0.0096 | -0.065 | 129.0833
8.5 | 1.2787 | 0.01029 | -0.0619 | 124.2663
9 | 1.3145 | 0.0111 | -0.0582 | 118.4234
9.5 | 1.3497 | 0.0121 | -0.0549 | 111.5455
10 | 1.385 | 0.01325 | -0.052 | 104.5283
10.5 | 1.4191 | 0.01462 | -0.0494 | 97.0657
11 | 1.4528 | 0.01619 | -0.0471 | 89.7344
11.5 | 1.485 | 0.01799 | -0.0449 | 82.5459
12 | 1.5173 | 0.01987 | -0.043 | 76.3613
12.5 | 1.5452 | 0.02211 | -0.0408 | 69.8869
13 | 1.5725 | 0.02444 | -0.0387 | 64.3412
13.5 | 1.5982 | 0.02692 | -0.0367 | 59.3685
14 | 1.6184 | 0.02983 | -0.0344 | 54.2541
14.5 | 1.6361 | 0.03309 | -0.0323 | 49.4439
15 | 1.6555 | 0.03629 | -0.0304 | 45.6186
15.5 | 1.674 | 0.0397 | -0.0286 | 42.1662
16 | 1.6898 | 0.04339 | -0.027 | 38.9445
16.5 | 1.7022 | 0.04752 | -0.0255 | 35.8207
17 | 1.7108 | 0.05208 | -0.0241 | 32.8495
17.5 | 1.7168 | 0.057 | -0.0228 | 30.1193
18 | 1.7221 | 0.06209 | -0.0218 | 27.7355
18.5 | 1.7277 | 0.06723 | -0.0211 | 25.6983
19 | 1.7316 | 0.07271 | -0.0207 | 23.8152
19.5 | 1.732 | 0.07858 | -0.0205 | 22.0412
20 | 1.728 | 0.08516 | -0.0207 | 20.2912

## 103. Re 8M Mach 0.50 (1)
BIGFOIL.COM POLAR EXPORT
GA 35A416
GA 35A416 |  |  |  | Cl Max: | 1.478 | at alpha= | 9 | deg
JavaFoil+Calcfoil stall+Eppler ext transition |  |  |  | L/D Max: | 122.926 | at alpha= | 4 | deg
Re: | 8000000 |  |  | Cd Min: | 0.00653 | at alpha= | -1 | deg
Mach: | 0.5 |  |  | Cl=0 at alpha= | -3 | deg
|  |  |  | @ Cl=0.1, Cd= | 0.0072231
|  |  |  | @ Cl=0.4, Cd= | 0.0065572
|  |  |  | @ Cl=0.6, Cd= | 0.0068282
alpha (deg) | Cl | Cd | Cm | Cl/Cd
-20 | -0.971 | 0.15118 | -0.021 | -6.426
-19.5 | -0.942 | 0.14731 | -0.021 | -6.395
-19 | -0.912 | 0.14458 | -0.021 | -6.308
-18.5 | -0.884 | 0.13964 | -0.021 | -6.328
-18 | -0.856 | 0.13328 | -0.022 | -6.421
-17.5 | -0.829 | 0.14251 | -0.023 | -5.816
-17 | -0.803 | 0.13097 | -0.024 | -6.13
-16.5 | -0.775 | 0.12382 | -0.024 | -6.257
-16 | -0.745 | 0.11844 | -0.024 | -6.294
-15.5 | -0.717 | 0.11499 | -0.025 | -6.231
-15 | -0.688 | 0.10916 | -0.025 | -6.301
-14.5 | -0.658 | 0.1058 | -0.025 | -6.22
-14 | -0.629 | 0.10422 | -0.025 | -6.037
-13.5 | -0.601 | 0.09955 | -0.025 | -6.036
-13 | -0.573 | 0.10153 | -0.026 | -5.641
-12.5 | -0.545 | 0.09009 | -0.026 | -6.048
-12 | -0.516 | 0.08487 | -0.027 | -6.082
-11.5 | -0.488 | 0.07761 | -0.027 | -6.29
-11 | -0.461 | 0.07092 | -0.029 | -6.497
-10.5 | -0.434 | 0.06398 | -0.031 | -6.783
-10 | -0.458 | 0.02229 | -0.048 | -20.566
-9.5 | -0.375 | 0.06047 | -0.03 | -6.193
-9 | -0.4 | 0.01805 | -0.051 | -22.143
-8.5 | -0.325 | 0.04553 | -0.039 | -7.135
-8 | -0.353 | 0.01128 | -0.057 | -31.275
-7.5 | -0.318 | 0.01091 | -0.058 | -29.124
-7 | -0.442 | 0.01009 | -0.059 | -43.8
-6.5 | -0.43 | 0.00928 | -0.061 | -46.358
-6 | -0.389 | 0.00901 | -0.062 | -43.121
-5.5 | -0.335 | 0.00904 | -0.063 | -37.008
-5 | -0.273 | 0.00872 | -0.064 | -31.349
-4.5 | -0.208 | 0.00852 | -0.065 | -24.408
-4 | -0.14 | 0.00787 | -0.066 | -17.771
-3.5 | -0.07 | 0.0076 | -0.068 | -9.248
-3 | 0 | 0.00721 | -0.069 | 0.029
-2.5 | 0.071 | 0.00736 | -0.07 | 9.676
-2 | 0.143 | 0.00702 | -0.071 | 20.302
-1.5 | 0.214 | 0.00668 | -0.072 | 32.081
-1 | 0.286 | 0.00653 | -0.073 | 43.757
-0.5 | 0.357 | 0.00654 | -0.075 | 54.54
0 | 0.432 | 0.00657 | -0.076 | 65.656
0.5 | 0.503 | 0.00667 | -0.077 | 75.444
1 | 0.575 | 0.00679 | -0.078 | 84.777
1.5 | 0.647 | 0.0069 | -0.079 | 93.811
2 | 0.719 | 0.00697 | -0.08 | 103.199
2.5 | 0.791 | 0.00728 | -0.082 | 108.616
3 | 0.862 | 0.00752 | -0.083 | 114.62
3.5 | 0.934 | 0.00779 | -0.084 | 119.918
4 | 0.999 | 0.00813 | -0.085 | 122.926
4.5 | 1.069 | 0.00918 | -0.086 | 116.501
5 | 1.138 | 0.00985 | -0.087 | 115.534
5.5 | 1.207 | 0.01063 | -0.088 | 113.492
6 | 1.272 | 0.01225 | -0.09 | 103.824
6.5 | 1.334 | 0.01298 | -0.091 | 102.791
7 | 1.364 | 0.01421 | -0.09 | 96.008
7.5 | 1.411 | 0.0155 | -0.091 | 91.034
8 | 1.448 | 0.01712 | -0.091 | 84.599
8.5 | 1.471 | 0.01955 | -0.092 | 75.254
9 | 1.478 | 0.02104 | -0.093 | 70.261
9.5 | 1.454 | 0.02293 | -0.093 | 63.4
10 | 1.358 | 0.02524 | -0.094 | 53.819
10.5 | 0.91 | 0.02862 | -0.094 | 31.812
11 | 0.941 | 0.03034 | -0.095 | 31.006
11.5 | 0.97 | 0.03275 | -0.095 | 29.627
12 | 0.991 | 0.03974 | -0.095 | 24.944
12.5 | 1.018 | 0.0425 | -0.095 | 23.948
13 | 1.045 | 0.04711 | -0.095 | 22.184
13.5 | 1.061 | 0.05652 | -0.094 | 18.77
14 | 1.055 | 0.07132 | -0.089 | 14.788

## 104. Re 8M Mach 0.50 (2)
BIGFOIL.COM POLAR EXPORT
GA 35A416
GA 35A416 |  |  |  | Cl Max: | 1.5525 | at alpha= | 13.5 | deg
XFOIL ncrit=9 |  |  |  | L/D Max: | 186.642 | at alpha= | 4.5 | deg
Re: | 8000000 |  |  | Cd Min: | 0.24843 | at alpha= | -20 | deg
Mach: | 0.5 |  |  | Cl=0 at alpha= | -3.0876 | deg
|  |  |  | @ Cl=0.1, Cd= | 0.0059651
|  |  |  | @ Cl=0.4, Cd= | 0.00469
|  |  |  | @ Cl=0.6, Cd= | 0.0046531
alpha (deg) | Cl | Cd | Cm | Cl/Cd
-20 | -0.6133 | 0.24843 | 0.0224 | -2.4687
-19.5 | -0.5945 | 0.24158 | 0.0187 | -2.4609
-19 | -0.5721 | 0.23377 | 0.0136 | -2.4473
-18.5 | -0.5509 | 0.22546 | 0.0085 | -2.4434
-18 | -0.5288 | 0.21772 | 0.0036 | -2.4288
-17.5 | -0.5082 | 0.20951 | -0.0012 | -2.4257
-17 | -0.4882 | 0.20132 | -0.006 | -2.425
-16.5 | -0.4704 | 0.19228 | -0.0109 | -2.4464
-16 | -0.4524 | 0.18373 | -0.0155 | -2.4623
-15.5 | -0.4355 | 0.17516 | -0.0201 | -2.4863
-15 | -0.4261 | 0.16499 | -0.0252 | -2.5826
-14.5 | -0.4128 | 0.15625 | -0.0298 | -2.6419
-14 | -0.4014 | 0.14736 | -0.0342 | -2.7239
-13.5 | -0.3965 | 0.13752 | -0.039 | -2.8832
-13 | -0.4013 | 0.12612 | -0.0446 | -3.1819
-12.5 | -0.4141 | 0.11408 | -0.0507 | -3.6299
-12 | -0.4388 | 0.10093 | -0.058 | -4.3476
-11.5 | -0.453 | 0.09012 | -0.0642 | -5.0266
-11 | -0.4691 | 0.07929 | -0.0707 | -5.9163
-10.5 | -0.4867 | 0.06819 | -0.0778 | -7.1374
-10 | -0.5066 | 0.05529 | -0.0859 | -9.1626
-9.5 | -0.5283 | 0.0426 | -0.0976 | -12.4014
-9 | -0.5549 | 0.032 | -0.1074 | -17.3406
-8.5 | -0.5877 | 0.02455 | -0.1069 | -23.9389
-8 | -0.6093 | 0.01769 | -0.1003 | -34.4432
-7.5 | -0.5972 | 0.01208 | -0.0933 | -49.4371
-7 | -0.5457 | 0.00974 | -0.0883 | -56.0267
-6.5 | -0.4793 | 0.00871 | -0.0852 | -55.0287
-6 | -0.4099 | 0.00809 | -0.083 | -50.6675
-5.5 | -0.3389 | 0.00763 | -0.0815 | -44.4168
-5 | -0.2679 | 0.0073 | -0.0804 | -36.6986
-4.5 | -0.1976 | 0.00701 | -0.0796 | -28.1883
-4 | -0.1273 | 0.00672 | -0.0791 | -18.9435
-3.5 | -0.0574 | 0.00651 | -0.0789 | -8.8172
-3 | 0.0122 | 0.00632 | -0.0788 | 1.9304
-2.5 | 0.0808 | 0.00603 | -0.0787 | 13.3997
-2 | 0.1488 | 0.0058 | -0.0787 | 25.6552
-1.5 | 0.2161 | 0.00551 | -0.0787 | 39.2196
-1 | 0.2831 | 0.00521 | -0.0788 | 54.3378
-0.5 | 0.347 | 0.00479 | -0.0785 | 72.4426
0 | 0.4159 | 0.00466 | -0.079 | 89.2489
0.5 | 0.4847 | 0.00464 | -0.0795 | 104.4612
1 | 0.5544 | 0.00462 | -0.0801 | 120
1.5 | 0.6233 | 0.00467 | -0.0806 | 133.469
2 | 0.6918 | 0.00475 | -0.0809 | 145.6421
2.5 | 0.7606 | 0.00483 | -0.0813 | 157.4741
3 | 0.829 | 0.00492 | -0.0814 | 168.4959
3.5 | 0.8961 | 0.00505 | -0.0813 | 177.4455
4 | 0.9623 | 0.00526 | -0.0808 | 182.9468
4.5 | 1.0284 | 0.00551 | -0.0802 | 186.6425
5 | 1.0889 | 0.00601 | -0.0785 | 181.1814
6 | 1.1871 | 0.00779 | -0.0713 | 152.3877
6.5 | 1.2198 | 0.0089 | -0.0649 | 137.0562
7 | 1.2493 | 0.01043 | -0.0587 | 119.7795
7.5 | 1.286 | 0.01211 | -0.0543 | 106.1932
8 | 1.3202 | 0.01434 | -0.0505 | 92.0642
8.5 | 1.3526 | 0.01695 | -0.047 | 79.7994
9 | 1.3799 | 0.01999 | -0.0434 | 69.0295
9.5 | 1.4035 | 0.02326 | -0.0395 | 60.3396
10 | 1.4248 | 0.02672 | -0.0356 | 53.3234
10.5 | 1.4486 | 0.03012 | -0.0319 | 48.0943
11 | 1.4708 | 0.03382 | -0.0284 | 43.4891
11.5 | 1.4948 | 0.03757 | -0.0251 | 39.7871
12 | 1.5159 | 0.04165 | -0.0218 | 36.3962
12.5 | 1.5324 | 0.04617 | -0.0186 | 33.1904
13 | 1.545 | 0.0512 | -0.0156 | 30.1758
13.5 | 1.5525 | 0.05674 | -0.0128 | 27.3616
14 | 1.5523 | 0.06315 | -0.0103 | 24.5812
14.5 | 1.5398 | 0.07078 | -0.0086 | 21.7547
15 | 1.5188 | 0.07948 | -0.0078 | 19.1092
15.5 | 1.4918 | 0.08911 | -0.0081 | 16.7411
16 | 1.4611 | 0.09945 | -0.0095 | 14.6918
16.5 | 1.4295 | 0.11045 | -0.0122 | 12.9425
17 | 1.3979 | 0.12188 | -0.0161 | 11.4695
17.5 | 1.368 | 0.13381 | -0.0212 | 10.2235
18 | 1.3402 | 0.14596 | -0.0274 | 9.182
18.5 | 1.3127 | 0.15882 | -0.0349 | 8.2653

## 105. Re 10M Mach 0.00 (1)
BIGFOIL.COM POLAR EXPORT
GA 35A416
GA 35A416 |  |  |  | Cl Max: | 1.697 | at alpha= | 15 | deg
JavaFoil+Calcfoil stall+Eppler ext transition |  |  |  | L/D Max: | 120.91 | at alpha= | 5.5 | deg
Re: | 10000000 |  |  | Cd Min: | 0.00611 | at alpha= | -0.5 | deg
Mach: | 0 |  |  | Cl=0 at alpha= | -3 | deg
|  |  |  | @ Cl=0.1, Cd= | 0.0066307
|  |  |  | @ Cl=0.4, Cd= | 0.0061458
|  |  |  | @ Cl=0.6, Cd= | 0.0063643
alpha (deg) | Cl | Cd | Cm | Cl/Cd
-18 | -0.69 | 0.10662 | -0.022 | -6.47
-17.5 | -0.698 | 0.10786 | -0.022 | -6.469
-17 | -0.711 | 0.10091 | -0.023 | -7.043
-16.5 | -0.724 | 0.09284 | -0.024 | -7.795
-16 | -0.754 | 0.06891 | -0.028 | -10.936
-15.5 | -0.782 | 0.04984 | -0.03 | -15.69
-15 | -0.798 | 0.04036 | -0.032 | -19.779
-14.5 | -0.809 | 0.03385 | -0.034 | -23.916
-14 | -0.83 | 0.02422 | -0.036 | -34.269
-13.5 | -0.841 | 0.01874 | -0.038 | -44.865
-13 | -0.845 | 0.01547 | -0.039 | -54.646
-12.5 | -0.84 | 0.01391 | -0.04 | -60.429
-12 | -0.837 | 0.01249 | -0.042 | -67.059
-11.5 | -0.817 | 0.01148 | -0.043 | -71.177
-11 | -0.793 | 0.01096 | -0.044 | -72.364
-10.5 | -0.765 | 0.01047 | -0.045 | -73.003
-10 | -0.732 | 0.00997 | -0.046 | -73.464
-9.5 | -0.696 | 0.01001 | -0.047 | -69.605
-9 | -0.657 | 0.00917 | -0.048 | -71.66
-8.5 | -0.614 | 0.00875 | -0.049 | -70.139
-8 | -0.568 | 0.00848 | -0.05 | -66.961
-7.5 | -0.519 | 0.00833 | -0.051 | -62.251
-7 | -0.467 | 0.0084 | -0.052 | -55.611
-6.5 | -0.413 | 0.00819 | -0.053 | -50.466
-6 | -0.358 | 0.00803 | -0.054 | -44.572
-5.5 | -0.301 | 0.00763 | -0.055 | -39.399
-5 | -0.242 | 0.00753 | -0.056 | -32.155
-4.5 | -0.183 | 0.00722 | -0.057 | -25.305
-4 | -0.122 | 0.00725 | -0.058 | -16.849
-3.5 | -0.061 | 0.00716 | -0.059 | -8.548
-3 | 0 | 0.00687 | -0.06 | 0.026
-2.5 | 0.062 | 0.00679 | -0.061 | 9.108
-2 | 0.124 | 0.00653 | -0.062 | 18.931
-1.5 | 0.186 | 0.00634 | -0.063 | 29.274
-1 | 0.248 | 0.00621 | -0.064 | 39.876
-0.5 | 0.309 | 0.00611 | -0.065 | 50.616
0 | 0.374 | 0.00615 | -0.066 | 60.782
0.5 | 0.436 | 0.00614 | -0.067 | 71.03
1 | 0.498 | 0.00622 | -0.068 | 80.039
1.5 | 0.56 | 0.00625 | -0.069 | 89.687
2 | 0.623 | 0.00643 | -0.07 | 96.894
2.5 | 0.685 | 0.00658 | -0.071 | 104.045
3 | 0.747 | 0.00671 | -0.072 | 111.362
3.5 | 0.809 | 0.00694 | -0.073 | 116.548
4 | 0.867 | 0.00746 | -0.074 | 116.324
4.5 | 0.929 | 0.00783 | -0.075 | 118.662
5 | 0.989 | 0.00834 | -0.076 | 118.692
5.5 | 1.05 | 0.00868 | -0.077 | 120.91
6 | 1.109 | 0.00923 | -0.078 | 120.176
6.5 | 1.167 | 0.01016 | -0.079 | 114.853
7 | 1.224 | 0.01034 | -0.08 | 118.382
7.5 | 1.279 | 0.011 | -0.081 | 116.314
8 | 1.333 | 0.01104 | -0.082 | 120.696
8.5 | 1.384 | 0.01172 | -0.083 | 118.099
9 | 1.433 | 0.01254 | -0.084 | 114.324
9.5 | 1.48 | 0.01324 | -0.085 | 111.784
10 | 1.524 | 0.01391 | -0.085 | 109.538
10.5 | 1.565 | 0.01438 | -0.086 | 108.789
11 | 1.57 | 0.01602 | -0.086 | 97.996
11.5 | 1.6 | 0.01685 | -0.086 | 94.94
12 | 1.626 | 0.01761 | -0.087 | 92.322
12.5 | 1.648 | 0.01863 | -0.087 | 88.477
13 | 1.666 | 0.01976 | -0.088 | 84.303
13.5 | 1.68 | 0.02101 | -0.089 | 79.929
14 | 1.689 | 0.02243 | -0.089 | 75.316
14.5 | 1.695 | 0.02383 | -0.09 | 71.107
15 | 1.697 | 0.02536 | -0.09 | 66.914
15.5 | 1.694 | 0.02714 | -0.091 | 62.429
16 | 1.689 | 0.0289 | -0.091 | 58.43
16.5 | 1.679 | 0.03085 | -0.092 | 54.412
17 | 1.656 | 0.03308 | -0.092 | 50.058
17.5 | 1.629 | 0.03559 | -0.093 | 45.769
18 | 1.599 | 0.03788 | -0.093 | 42.225
18.5 | 1.566 | 0.04052 | -0.093 | 38.643
19 | 1.53 | 0.04325 | -0.094 | 35.377
19.5 | 1.492 | 0.04634 | -0.094 | 32.189
20 | 1.45 | 0.05018 | -0.094 | 28.901

## 106. Re 10M Mach 0.00 (2)
BIGFOIL.COM POLAR EXPORT
GA 35A416
GA 35A416 |  |  |  | Cl Max: | 1.8224 | at alpha= | 20 | deg
XFOIL ncrit=9 |  |  |  | L/D Max: | 165.271 | at alpha= | 4.5 | deg
Re: | 10000000 |  |  | Cd Min: | 0.06017 | at alpha= | 20 | deg
Mach: | 0 |  |  | Cl=0 at alpha= | -3.0611 | deg
|  |  |  | @ Cl=0.1, Cd= | 0.0053874
|  |  |  | @ Cl=0.4, Cd= | 0.0043142
|  |  |  | @ Cl=0.6, Cd= | 0.0043841
alpha (deg) | Cl | Cd | Cm | Cl/Cd
-20 | -1.5707 | 0.03259 | -0.0793 | -48.1958
-19.5 | -1.5649 | 0.02813 | -0.0802 | -55.631
-19 | -1.5524 | 0.02474 | -0.0801 | -62.7486
-18.5 | -1.5349 | 0.02214 | -0.079 | -69.327
-18 | -1.5117 | 0.02012 | -0.0776 | -75.1342
-17.5 | -1.492 | 0.01881 | -0.074 | -79.3195
-17 | -1.4633 | 0.01766 | -0.0713 | -82.8596
-16.5 | -1.4309 | 0.01668 | -0.0686 | -85.7854
-16 | -1.3905 | 0.01578 | -0.067 | -88.1179
-15.5 | -1.3473 | 0.01494 | -0.0658 | -90.1807
-15 | -1.302 | 0.01418 | -0.0648 | -91.8195
-14.5 | -1.2548 | 0.01349 | -0.0639 | -93.017
-14 | -1.2062 | 0.01284 | -0.0632 | -93.9408
-13.5 | -1.1563 | 0.01225 | -0.0627 | -94.3918
-13 | -1.1054 | 0.01171 | -0.0623 | -94.398
-12.5 | -1.0536 | 0.01121 | -0.062 | -93.9875
-12 | -1.0011 | 0.01076 | -0.0617 | -93.039
-11.5 | -0.9477 | 0.01033 | -0.0616 | -91.7425
-11 | -0.894 | 0.00994 | -0.0615 | -89.9396
-10.5 | -0.8397 | 0.00954 | -0.0615 | -88.0189
-10 | -0.7858 | 0.00911 | -0.0614 | -86.2569
-9.5 | -0.731 | 0.00871 | -0.0614 | -83.9265
-9 | -0.6759 | 0.00838 | -0.0615 | -80.6563
-8.5 | -0.6201 | 0.00807 | -0.0617 | -76.8401
-8 | -0.564 | 0.0078 | -0.0619 | -72.3077
-7.5 | -0.5075 | 0.00755 | -0.0621 | -67.2185
-7 | -0.4512 | 0.00728 | -0.0624 | -61.978
-6.5 | -0.3945 | 0.00704 | -0.0626 | -56.0369
-6 | -0.3375 | 0.00681 | -0.063 | -49.5595
-5.5 | -0.2806 | 0.00661 | -0.0633 | -42.4508
-5 | -0.2232 | 0.0064 | -0.0637 | -34.875
-4.5 | -0.1657 | 0.00623 | -0.0642 | -26.5971
-4 | -0.1082 | 0.00608 | -0.0646 | -17.7961
-3.5 | -0.0503 | 0.00591 | -0.0651 | -8.511
-3 | 0.007 | 0.00571 | -0.0655 | 1.2259
-2.5 | 0.0643 | 0.00555 | -0.0659 | 11.5856
-2 | 0.1214 | 0.00529 | -0.0664 | 22.949
-1.5 | 0.1783 | 0.00508 | -0.0667 | 35.0984
-1 | 0.2351 | 0.00487 | -0.0671 | 48.2752
-0.5 | 0.2905 | 0.0045 | -0.0673 | 64.5556
0 | 0.3471 | 0.00436 | -0.0677 | 79.6101
0.5 | 0.4049 | 0.00431 | -0.0683 | 93.9443
1 | 0.4623 | 0.00429 | -0.0688 | 107.7622
1.5 | 0.5201 | 0.00433 | -0.0694 | 120.1155
2 | 0.5773 | 0.00436 | -0.0699 | 132.4083
2.5 | 0.6339 | 0.00442 | -0.0703 | 143.4163
3 | 0.689 | 0.00456 | -0.0705 | 151.0965
3.5 | 0.7446 | 0.00466 | -0.0708 | 159.7854
4 | 0.7996 | 0.00485 | -0.071 | 164.866
4.5 | 0.8528 | 0.00516 | -0.0709 | 165.2713
5 | 0.9049 | 0.00554 | -0.0706 | 163.3394
5.5 | 0.9536 | 0.00615 | -0.0698 | 155.0569
6 | 1.0021 | 0.00673 | -0.069 | 148.9004
6.5 | 1.0488 | 0.00736 | -0.0679 | 142.5
7 | 1.097 | 0.00782 | -0.067 | 140.2813
7.5 | 1.1443 | 0.00823 | -0.0658 | 139.0401
8 | 1.1934 | 0.00872 | -0.0652 | 136.8578
8.5 | 1.2492 | 0.00935 | -0.0663 | 133.6043
9 | 1.2938 | 0.00996 | -0.0649 | 129.8996
9.5 | 1.3364 | 0.01055 | -0.0632 | 126.673
10 | 1.373 | 0.01121 | -0.0604 | 122.4799
10.5 | 1.4086 | 0.01199 | -0.0578 | 117.4812
11.5 | 1.4794 | 0.01383 | -0.0533 | 106.9704
12 | 1.5136 | 0.01494 | -0.0514 | 101.3119
12.5 | 1.546 | 0.01628 | -0.0495 | 94.9631
13 | 1.5774 | 0.01777 | -0.0478 | 88.7676
13.5 | 1.6082 | 0.01937 | -0.0463 | 83.0253
14 | 1.6358 | 0.02127 | -0.0447 | 76.9064
14.5 | 1.6601 | 0.02342 | -0.0429 | 70.8839
15 | 1.6835 | 0.0257 | -0.0413 | 65.5058
15.5 | 1.7061 | 0.02803 | -0.0397 | 60.8669
16 | 1.727 | 0.03059 | -0.0382 | 56.4564
16.5 | 1.7452 | 0.03341 | -0.0366 | 52.2359
17 | 1.7604 | 0.03662 | -0.0352 | 48.0721
17.5 | 1.773 | 0.04014 | -0.0338 | 44.1704
18 | 1.7836 | 0.04392 | -0.0326 | 40.6102
18.5 | 1.796 | 0.04765 | -0.0316 | 37.6915
19 | 1.8066 | 0.05155 | -0.0308 | 35.0456
19.5 | 1.8156 | 0.05572 | -0.0301 | 32.5844
20 | 1.8224 | 0.06017 | -0.0295 | 30.2875

## 107. Re 10M Mach 0.10 (1)
BIGFOIL.COM POLAR EXPORT
GA 35A416
GA 35A416 |  |  |  | Cl Max: | 1.683 | at alpha= | 14.5 | deg
JavaFoil+Calcfoil stall+Eppler ext transition |  |  |  | L/D Max: | 120.88 | at alpha= | 5.5 | deg
Re: | 10000000 |  |  | Cd Min: | 0.00614 | at alpha= | 0 | deg
Mach: | 0.1 |  |  | Cl=0 at alpha= | -3 | deg
|  |  |  | @ Cl=0.1, Cd= | 0.0066455
|  |  |  | @ Cl=0.4, Cd= | 0.0061594
|  |  |  | @ Cl=0.6, Cd= | 0.0064057
alpha (deg) | Cl | Cd | Cm | Cl/Cd
-17.5 | -0.654 | 0.11255 | -0.021 | -5.81
-17 | -0.67 | 0.10511 | -0.022 | -6.376
-16.5 | -0.685 | 0.09774 | -0.023 | -7.011
-16 | -0.711 | 0.07858 | -0.026 | -9.045
-15.5 | -0.741 | 0.05827 | -0.029 | -12.717
-15 | -0.762 | 0.04625 | -0.032 | -16.485
-14.5 | -0.775 | 0.03994 | -0.033 | -19.397
-14 | -0.799 | 0.02823 | -0.035 | -28.308
-13.5 | -0.815 | 0.02101 | -0.037 | -38.79
-13 | -0.825 | 0.0167 | -0.039 | -49.395
-12.5 | -0.827 | 0.01412 | -0.041 | -58.57
-12 | -0.826 | 0.01272 | -0.042 | -64.958
-11.5 | -0.81 | 0.01172 | -0.043 | -69.12
-11 | -0.788 | 0.01108 | -0.044 | -71.072
-10.5 | -0.761 | 0.01058 | -0.045 | -71.919
-10 | -0.73 | 0.01007 | -0.046 | -72.534
-9.5 | -0.695 | 0.01008 | -0.047 | -68.987
-9 | -0.657 | 0.00925 | -0.048 | -70.971
-8.5 | -0.614 | 0.00884 | -0.049 | -69.49
-8 | -0.569 | 0.00856 | -0.05 | -66.429
-7.5 | -0.52 | 0.00842 | -0.051 | -61.793
-7 | -0.469 | 0.00849 | -0.052 | -55.176
-6.5 | -0.415 | 0.00828 | -0.053 | -50.125
-6 | -0.359 | 0.00801 | -0.054 | -44.831
-5.5 | -0.302 | 0.0077 | -0.055 | -39.193
-5 | -0.243 | 0.00749 | -0.056 | -32.491
-4.5 | -0.183 | 0.0073 | -0.057 | -25.124
-4 | -0.123 | 0.00722 | -0.058 | -16.996
-3.5 | -0.061 | 0.00713 | -0.059 | -8.622
-3 | 0 | 0.00694 | -0.06 | 0.026
-2.5 | 0.062 | 0.00686 | -0.061 | 9.062
-2 | 0.124 | 0.00651 | -0.062 | 19.087
-1.5 | 0.187 | 0.00632 | -0.063 | 29.505
-1 | 0.249 | 0.00615 | -0.064 | 40.443
-0.5 | 0.311 | 0.00616 | -0.065 | 50.437
0 | 0.376 | 0.00614 | -0.066 | 61.203
0.5 | 0.438 | 0.00619 | -0.067 | 70.759
1 | 0.501 | 0.00617 | -0.068 | 81.094
1.5 | 0.563 | 0.0063 | -0.069 | 89.367
2 | 0.626 | 0.00648 | -0.07 | 96.613
2.5 | 0.688 | 0.00654 | -0.071 | 105.264
3 | 0.751 | 0.00671 | -0.072 | 111.863
3.5 | 0.813 | 0.00693 | -0.073 | 117.291
4 | 0.872 | 0.0075 | -0.074 | 116.177
4.5 | 0.933 | 0.00792 | -0.075 | 117.809
5 | 0.994 | 0.00833 | -0.076 | 119.371
5.5 | 1.055 | 0.00873 | -0.077 | 120.88
6 | 1.114 | 0.00933 | -0.078 | 119.462
6.5 | 1.173 | 0.01023 | -0.079 | 114.567
7 | 1.23 | 0.0104 | -0.08 | 118.232
7.5 | 1.285 | 0.01108 | -0.081 | 116.018
8 | 1.339 | 0.01165 | -0.082 | 114.883
8.5 | 1.39 | 0.01182 | -0.083 | 117.63
9 | 1.439 | 0.01266 | -0.084 | 113.635
9.5 | 1.485 | 0.01336 | -0.085 | 111.152
10 | 1.529 | 0.01405 | -0.086 | 108.778
10.5 | 1.569 | 0.01458 | -0.087 | 107.613
11 | 1.572 | 0.01625 | -0.086 | 96.726
11.5 | 1.601 | 0.01713 | -0.087 | 93.469
12 | 1.626 | 0.01792 | -0.087 | 90.724
12.5 | 1.646 | 0.01904 | -0.088 | 86.409
13 | 1.662 | 0.02024 | -0.088 | 82.082
13.5 | 1.673 | 0.02146 | -0.089 | 77.969
14 | 1.68 | 0.02293 | -0.089 | 73.272
14.5 | 1.683 | 0.0244 | -0.09 | 68.987
15 | 1.682 | 0.02598 | -0.091 | 64.755
15.5 | 1.677 | 0.02786 | -0.091 | 60.173
16 | 1.667 | 0.02972 | -0.092 | 56.091
16.5 | 1.654 | 0.03171 | -0.092 | 52.151
17 | 1.626 | 0.03406 | -0.093 | 47.732
17.5 | 1.594 | 0.03675 | -0.093 | 43.368
18 | 1.559 | 0.03923 | -0.093 | 39.727
18.5 | 1.52 | 0.04199 | -0.094 | 36.198
19 | 1.478 | 0.04497 | -0.094 | 32.878
19.5 | 1.433 | 0.04884 | -0.094 | 29.343

## 108. Re 10M Mach 0.10 (2)
BIGFOIL.COM POLAR EXPORT
GA 35A416
GA 35A416 |  |  |  | Cl Max: | 1.8149 | at alpha= | 20 | deg
XFOIL ncrit=9 |  |  |  | L/D Max: | 166.015 | at alpha= | 4.5 | deg
Re: | 10000000 |  |  | Cd Min: | 0.06323 | at alpha= | 20 | deg
Mach: | 0.1 |  |  | Cl=0 at alpha= | -3.0616 | deg
|  |  |  | @ Cl=0.1, Cd= | 0.005397
|  |  |  | @ Cl=0.4, Cd= | 0.0043164
|  |  |  | @ Cl=0.6, Cd= | 0.0043901
alpha (deg) | Cl | Cd | Cm | Cl/Cd
-20 | -1.527 | 0.04034 | -0.0793 | -37.8532
-19.5 | -1.535 | 0.03367 | -0.0821 | -45.5895
-19 | -1.5324 | 0.02866 | -0.0834 | -53.4682
-18.5 | -1.5215 | 0.02496 | -0.0833 | -60.9575
-18 | -1.5057 | 0.02213 | -0.0821 | -68.0389
-17.5 | -1.4876 | 0.0203 | -0.0793 | -73.2808
-17 | -1.4625 | 0.01879 | -0.0765 | -77.834
-16.5 | -1.4332 | 0.01754 | -0.0735 | -81.7104
-16 | -1.3983 | 0.01652 | -0.0708 | -84.6429
-15.5 | -1.3563 | 0.01557 | -0.0692 | -87.1098
-15 | -1.3116 | 0.0147 | -0.0678 | -89.2245
-14.5 | -1.2647 | 0.01393 | -0.0667 | -90.7897
-14 | -1.216 | 0.01322 | -0.0657 | -91.9818
-13.5 | -1.166 | 0.01257 | -0.0649 | -92.7605
-13 | -1.1148 | 0.01198 | -0.0643 | -93.0551
-12.5 | -1.0626 | 0.01142 | -0.0638 | -93.0473
-12 | -1.0097 | 0.01093 | -0.0634 | -92.3788
-11.5 | -0.9558 | 0.01047 | -0.0631 | -91.2894
-10.5 | -0.8465 | 0.00965 | -0.0627 | -87.7202
-10 | -0.7919 | 0.00923 | -0.0625 | -85.7963
-9.5 | -0.7367 | 0.0088 | -0.0624 | -83.7159
-9 | -0.6811 | 0.00845 | -0.0624 | -80.6036
-8.5 | -0.6248 | 0.00812 | -0.0625 | -76.9458
-8 | -0.5683 | 0.00785 | -0.0626 | -72.3949
-7.5 | -0.5112 | 0.00759 | -0.0628 | -67.3518
-7 | -0.4543 | 0.00732 | -0.063 | -62.0628
-6.5 | -0.3973 | 0.00707 | -0.0632 | -56.1952
-6 | -0.3397 | 0.00684 | -0.0635 | -49.6637
-5.5 | -0.2824 | 0.00664 | -0.0638 | -42.5301
-5 | -0.2246 | 0.00642 | -0.0642 | -34.9844
-4.5 | -0.1667 | 0.00624 | -0.0646 | -26.7147
-4 | -0.1088 | 0.00609 | -0.065 | -17.8654
-3.5 | -0.0505 | 0.00592 | -0.0655 | -8.5304
-3 | 0.0071 | 0.00572 | -0.0659 | 1.2413
-2.5 | 0.0648 | 0.00555 | -0.0663 | 11.6757
-2 | 0.1223 | 0.0053 | -0.0668 | 23.0755
-1.5 | 0.1795 | 0.00509 | -0.0671 | 35.2652
-1 | 0.2367 | 0.00488 | -0.0675 | 48.5041
-0.5 | 0.2924 | 0.0045 | -0.0677 | 64.9778
0 | 0.3493 | 0.00436 | -0.0681 | 80.1147
0.5 | 0.4075 | 0.00431 | -0.0686 | 94.5476
1 | 0.4653 | 0.00429 | -0.0692 | 108.4615
1.5 | 0.5234 | 0.00434 | -0.0698 | 120.5991
2 | 0.5809 | 0.00437 | -0.0703 | 132.9291
2.5 | 0.638 | 0.00443 | -0.0707 | 144.0181
3 | 0.6935 | 0.00457 | -0.0709 | 151.7505
3.5 | 0.7494 | 0.00467 | -0.0711 | 160.4711
4 | 0.8048 | 0.00485 | -0.0713 | 165.9381
4.5 | 0.8583 | 0.00517 | -0.0712 | 166.0155
5.5 | 0.9596 | 0.00617 | -0.0701 | 155.5267
6 | 1.0082 | 0.00676 | -0.0692 | 149.142
6.5 | 1.0549 | 0.00741 | -0.068 | 142.3617
7 | 1.1035 | 0.00787 | -0.067 | 140.216
7.5 | 1.1505 | 0.0083 | -0.0657 | 138.6145
8 | 1.2003 | 0.0088 | -0.0651 | 136.3977
8.5 | 1.2564 | 0.00944 | -0.0661 | 133.0932
9 | 1.2995 | 0.01007 | -0.0643 | 129.0467
9.5 | 1.3405 | 0.01068 | -0.0622 | 125.515
10 | 1.3765 | 0.0114 | -0.0592 | 120.7456
10.5 | 1.4125 | 0.01221 | -0.0566 | 115.6839
11 | 1.448 | 0.01314 | -0.0543 | 110.1979
11.5 | 1.4825 | 0.01423 | -0.0521 | 104.1813
12 | 1.5173 | 0.01542 | -0.0502 | 98.3982
12.5 | 1.549 | 0.01688 | -0.0483 | 91.7654
13 | 1.5807 | 0.01845 | -0.0466 | 85.6748
13.5 | 1.611 | 0.02017 | -0.045 | 79.8711
14 | 1.6371 | 0.02225 | -0.0433 | 73.5775
14.5 | 1.6609 | 0.02452 | -0.0414 | 67.7365
15 | 1.6845 | 0.02685 | -0.0397 | 62.7374
15.5 | 1.706 | 0.02938 | -0.0381 | 58.0667
16 | 1.7257 | 0.03215 | -0.0365 | 53.6765
16.5 | 1.7428 | 0.03518 | -0.0349 | 49.5395
17 | 1.7577 | 0.03853 | -0.0334 | 45.619
17.5 | 1.77 | 0.04214 | -0.032 | 42.0028
18 | 1.7809 | 0.04604 | -0.0309 | 38.6816
18.5 | 1.7929 | 0.04989 | -0.0299 | 35.9371
19 | 1.8024 | 0.05404 | -0.029 | 33.3531
19.5 | 1.8101 | 0.05848 | -0.0284 | 30.9525
20 | 1.8149 | 0.06323 | -0.0278 | 28.7031

## 109. Re 10M Mach 0.25 (1)
BIGFOIL.COM POLAR EXPORT
GA 35A416
GA 35A416 |  |  |  | Cl Max: | 1.621 | at alpha= | 13 | deg
JavaFoil+Calcfoil stall+Eppler ext transition |  |  |  | L/D Max: | 119.795 | at alpha= | 5.5 | deg
Re: | 10000000 |  |  | Cd Min: | 0.00618 | at alpha= | 0 | deg
Mach: | 0.25 |  |  | Cl=0 at alpha= | -3 | deg
|  |  |  | @ Cl=0.1, Cd= | 0.0067531
|  |  |  | @ Cl=0.4, Cd= | 0.0062041
|  |  |  | @ Cl=0.6, Cd= | 0.0064223
alpha (deg) | Cl | Cd | Cm | Cl/Cd
-16 | -0.405 | 0.10873 | -0.022 | -3.721
-15.5 | -0.449 | 0.1004 | -0.023 | -4.468
-15 | -0.489 | 0.0925 | -0.024 | -5.281
-14.5 | -0.526 | 0.08345 | -0.026 | -6.305
-14 | -0.558 | 0.07694 | -0.028 | -7.255
-13.5 | -0.597 | 0.06019 | -0.031 | -9.919
-13 | -0.641 | 0.04041 | -0.035 | -15.874
-12.5 | -0.679 | 0.02731 | -0.038 | -24.843
-12 | -0.71 | 0.019 | -0.041 | -37.342
-11.5 | -0.73 | 0.01411 | -0.043 | -51.746
-11 | -0.739 | 0.0121 | -0.045 | -61.097
-10.5 | -0.727 | 0.01136 | -0.046 | -64.009
-10 | -0.708 | 0.01072 | -0.047 | -66.068
-9.5 | -0.683 | 0.01075 | -0.048 | -63.532
-9 | -0.651 | 0.00961 | -0.049 | -67.77
-8.5 | -0.614 | 0.00921 | -0.05 | -66.677
-8 | -0.572 | 0.00886 | -0.051 | -64.629
-7.5 | -0.526 | 0.00863 | -0.052 | -60.949
-7 | -0.476 | 0.0087 | -0.053 | -54.747
-6.5 | -0.423 | 0.00842 | -0.054 | -50.201
-6 | -0.367 | 0.00817 | -0.055 | -44.909
-5.5 | -0.309 | 0.00802 | -0.056 | -38.519
-5 | -0.249 | 0.00759 | -0.057 | -32.863
-4.5 | -0.188 | 0.00738 | -0.058 | -25.499
-4 | -0.126 | 0.00709 | -0.059 | -17.768
-3.5 | -0.063 | 0.00724 | -0.06 | -8.721
-3 | 0 | 0.00704 | -0.061 | 0.026
-2.5 | 0.064 | 0.00695 | -0.063 | 9.18
-2 | 0.128 | 0.0066 | -0.064 | 19.336
-1.5 | 0.192 | 0.00642 | -0.065 | 29.887
-1 | 0.256 | 0.00624 | -0.066 | 40.935
-0.5 | 0.319 | 0.00621 | -0.067 | 51.415
0 | 0.386 | 0.00618 | -0.068 | 62.471
0.5 | 0.45 | 0.00629 | -0.069 | 71.616
1 | 0.515 | 0.00628 | -0.07 | 81.935
1.5 | 0.579 | 0.00636 | -0.071 | 90.942
2 | 0.643 | 0.00655 | -0.072 | 98.166
2.5 | 0.707 | 0.00667 | -0.073 | 106.009
3 | 0.771 | 0.00684 | -0.074 | 112.776
3.5 | 0.835 | 0.00709 | -0.075 | 117.769
4 | 0.895 | 0.00771 | -0.076 | 116.091
4.5 | 0.959 | 0.00809 | -0.077 | 118.451
5 | 1.021 | 0.00857 | -0.078 | 119.09
5.5 | 1.083 | 0.00904 | -0.079 | 119.795
6 | 1.144 | 0.01002 | -0.08 | 114.233
6.5 | 1.203 | 0.01068 | -0.081 | 112.628
7 | 1.261 | 0.01088 | -0.082 | 115.868
7.5 | 1.317 | 0.01149 | -0.083 | 114.612
8 | 1.371 | 0.01181 | -0.084 | 116.042
8.5 | 1.421 | 0.01246 | -0.085 | 114.04
9 | 1.469 | 0.01353 | -0.086 | 108.55
9.5 | 1.513 | 0.01413 | -0.087 | 107.076
10 | 1.521 | 0.01596 | -0.086 | 95.303
10.5 | 1.552 | 0.01678 | -0.087 | 92.495
11 | 1.577 | 0.01774 | -0.088 | 88.943
11.5 | 1.598 | 0.01873 | -0.088 | 85.306
12 | 1.612 | 0.01981 | -0.089 | 81.354
12.5 | 1.62 | 0.02127 | -0.09 | 76.13
13 | 1.621 | 0.02266 | -0.09 | 71.535
13.5 | 1.615 | 0.0244 | -0.091 | 66.214
14 | 1.603 | 0.02623 | -0.091 | 61.101
14.5 | 1.584 | 0.02818 | -0.092 | 56.191
15 | 1.557 | 0.03049 | -0.092 | 51.058
15.5 | 1.525 | 0.03259 | -0.093 | 46.778
16 | 1.484 | 0.03548 | -0.093 | 41.833
16.5 | 1.437 | 0.03837 | -0.093 | 37.461
17 | 1.368 | 0.04162 | -0.094 | 32.859
17.5 | 1.289 | 0.04596 | -0.094 | 28.048
18 | 1.205 | 0.05056 | -0.094 | 23.826

## 110. Re 10M Mach 0.25 (2)
BIGFOIL.COM POLAR EXPORT
GA 35A416
GA 35A416 |  |  |  | Cl Max: | 1.7681 | at alpha= | 19 | deg
XFOIL ncrit=9 |  |  |  | L/D Max: | 170.307 | at alpha= | 4.5 | deg
Re: | 10000000 |  |  | Cd Min: | 0.17768 | at alpha= | -20 | deg
Mach: | 0.25 |  |  | Cl=0 at alpha= | -3.0661 | deg
|  |  |  | @ Cl=0.1, Cd= | 0.0054651
|  |  |  | @ Cl=0.4, Cd= | 0.0043546
|  |  |  | @ Cl=0.6, Cd= | 0.0043993
alpha (deg) | Cl | Cd | Cm | Cl/Cd
-20 | -0.7435 | 0.17768 | -0.0028 | -4.1845
-19.5 | -0.7866 | 0.15912 | -0.0143 | -4.9434
-19 | -0.907 | 0.12846 | -0.0338 | -7.0606
-18.5 | -1.1183 | 0.08853 | -0.0594 | -12.6319
-18 | -1.2158 | 0.0671 | -0.0734 | -18.1192
-17.5 | -1.2736 | 0.05301 | -0.0822 | -24.0257
-17 | -1.3079 | 0.04199 | -0.0893 | -31.1479
-16.5 | -1.3274 | 0.03329 | -0.0942 | -39.8738
-16 | -1.3304 | 0.02739 | -0.0958 | -48.5725
-15.5 | -1.3246 | 0.02327 | -0.0945 | -56.9231
-15 | -1.3104 | 0.02042 | -0.091 | -64.1724
-14.5 | -1.2866 | 0.01841 | -0.0866 | -69.8859
-14 | -1.2519 | 0.01684 | -0.0827 | -74.3409
-13.5 | -1.2077 | 0.01546 | -0.0799 | -78.1177
-13 | -1.1593 | 0.01429 | -0.0775 | -81.1267
-12.5 | -1.1078 | 0.01326 | -0.0755 | -83.5445
-12 | -1.0541 | 0.01239 | -0.0738 | -85.0767
-11.5 | -0.9989 | 0.01163 | -0.0723 | -85.8899
-11 | -0.9424 | 0.01096 | -0.0711 | -85.9854
-10.5 | -0.885 | 0.01037 | -0.07 | -85.3423
-10 | -0.8268 | 0.00986 | -0.0692 | -83.854
-9.5 | -0.7681 | 0.00941 | -0.0685 | -81.6259
-9 | -0.71 | 0.00891 | -0.0678 | -79.6857
-8.5 | -0.6511 | 0.00848 | -0.0674 | -76.7807
-8 | -0.5919 | 0.00812 | -0.067 | -72.8941
-7.5 | -0.5321 | 0.0078 | -0.0668 | -68.2179
-7 | -0.4723 | 0.00754 | -0.0667 | -62.6393
-6.5 | -0.4124 | 0.00724 | -0.0666 | -56.9613
-6 | -0.3526 | 0.00699 | -0.0666 | -50.4435
-5.5 | -0.2927 | 0.00675 | -0.0668 | -43.363
-5 | -0.2326 | 0.00652 | -0.0669 | -35.6748
-4.5 | -0.1726 | 0.00634 | -0.0672 | -27.224
-4 | -0.1122 | 0.00616 | -0.0675 | -18.2143
-3.5 | -0.0519 | 0.00598 | -0.0679 | -8.6789
-3 | 0.0079 | 0.0058 | -0.0682 | 1.3621
-2.5 | 0.0677 | 0.00559 | -0.0686 | 12.1109
-2 | 0.1272 | 0.00536 | -0.069 | 23.7313
-1.5 | 0.1863 | 0.00516 | -0.0693 | 36.1047
-1 | 0.2456 | 0.00492 | -0.0697 | 49.9187
-0.5 | 0.3027 | 0.00454 | -0.0698 | 66.674
0 | 0.3618 | 0.00438 | -0.0702 | 82.6027
0.5 | 0.4219 | 0.00434 | -0.0707 | 97.212
1 | 0.4816 | 0.00432 | -0.0712 | 111.4815
1.5 | 0.5418 | 0.00437 | -0.0718 | 123.9817
2 | 0.6014 | 0.0044 | -0.0723 | 136.6818
2.5 | 0.6606 | 0.00446 | -0.0728 | 148.1166
3 | 0.7181 | 0.00462 | -0.0729 | 155.4329
3.5 | 0.7762 | 0.00473 | -0.0731 | 164.1015
4 | 0.8334 | 0.00491 | -0.0732 | 169.7352
4.5 | 0.889 | 0.00522 | -0.073 | 170.3065
5 | 0.9426 | 0.00566 | -0.0725 | 166.5371
5.5 | 0.993 | 0.00628 | -0.0714 | 158.121
6 | 1.0423 | 0.00693 | -0.0701 | 150.404
6.5 | 1.0888 | 0.00767 | -0.0683 | 141.9557
7 | 1.1382 | 0.00816 | -0.067 | 139.4853
7.5 | 1.1845 | 0.00867 | -0.0649 | 136.6205
8 | 1.2372 | 0.00931 | -0.0644 | 132.8894
8.5 | 1.2859 | 0.01002 | -0.0631 | 128.3333
9 | 1.3229 | 0.01074 | -0.0595 | 123.175
9.5 | 1.3593 | 0.01164 | -0.0563 | 116.7784
10 | 1.3964 | 0.01265 | -0.0534 | 110.3874
10.5 | 1.4315 | 0.01391 | -0.0508 | 102.9116
11 | 1.4667 | 0.01532 | -0.0484 | 95.7376
11.5 | 1.5015 | 0.01688 | -0.0463 | 88.9514
12 | 1.5333 | 0.01875 | -0.0442 | 81.776
12.5 | 1.5648 | 0.02071 | -0.0422 | 75.5577
13 | 1.5937 | 0.0229 | -0.0402 | 69.5939
13.5 | 1.6182 | 0.02542 | -0.038 | 63.6585
14 | 1.6394 | 0.02824 | -0.0356 | 58.0524
14.5 | 1.6624 | 0.03101 | -0.0336 | 53.6085
15 | 1.6833 | 0.03403 | -0.0317 | 49.4652
15.5 | 1.701 | 0.03743 | -0.0298 | 45.4448
16 | 1.7149 | 0.04126 | -0.028 | 41.5633
16.5 | 1.7264 | 0.04538 | -0.0262 | 38.0432
17 | 1.7373 | 0.04967 | -0.0247 | 34.9768
17.5 | 1.7486 | 0.05399 | -0.0234 | 32.3875
18 | 1.7579 | 0.05863 | -0.0224 | 29.9829
18.5 | 1.7644 | 0.06358 | -0.0214 | 27.7509
19 | 1.7681 | 0.06895 | -0.0208 | 25.6432
19.5 | 1.7669 | 0.07498 | -0.0205 | 23.565
20 | 1.7631 | 0.08134 | -0.0204 | 21.6757

## 111. Re 10M Mach 0.50 (1)
BIGFOIL.COM POLAR EXPORT
GA 35A416
GA 35A416 |  |  |  | Cl Max: | 1.482 | at alpha= | 9 | deg
JavaFoil+Calcfoil stall+Eppler ext transition |  |  |  | L/D Max: | 117.728 | at alpha= | 3.5 | deg
Re: | 10000000 |  |  | Cd Min: | 0.0065 | at alpha= | -0.5 | deg
Mach: | 0.5 |  |  | Cl=0 at alpha= | -3 | deg
|  |  |  | @ Cl=0.1, Cd= | 0.0071715
|  |  |  | @ Cl=0.4, Cd= | 0.0065
|  |  |  | @ Cl=0.6, Cd= | 0.0067221
alpha (deg) | Cl | Cd | Cm | Cl/Cd
-20 | -0.975 | 0.14589 | -0.022 | -6.682
-19.5 | -0.944 | 0.14381 | -0.021 | -6.562
-19 | -0.914 | 0.14084 | -0.022 | -6.489
-18.5 | -0.884 | 0.13718 | -0.021 | -6.443
-18 | -0.856 | 0.13135 | -0.022 | -6.518
-17.5 | -0.829 | 0.14063 | -0.023 | -5.896
-17 | -0.804 | 0.12856 | -0.024 | -6.25
-16.5 | -0.776 | 0.12129 | -0.024 | -6.395
-16 | -0.747 | 0.11586 | -0.025 | -6.443
-15.5 | -0.717 | 0.11144 | -0.025 | -6.435
-15 | -0.688 | 0.10732 | -0.025 | -6.414
-14.5 | -0.659 | 0.10428 | -0.025 | -6.318
-14 | -0.629 | 0.10128 | -0.025 | -6.213
-13.5 | -0.601 | 0.09645 | -0.025 | -6.231
-13 | -0.573 | 0.09946 | -0.026 | -5.759
-12.5 | -0.545 | 0.08921 | -0.027 | -6.112
-12 | -0.517 | 0.08348 | -0.027 | -6.188
-11.5 | -0.489 | 0.07543 | -0.028 | -6.484
-11 | -0.463 | 0.06804 | -0.03 | -6.797
-10.5 | -0.439 | 0.05885 | -0.034 | -7.456
-10 | -0.468 | 0.01809 | -0.05 | -25.889
-9.5 | -0.377 | 0.05658 | -0.033 | -6.67
-9 | -0.413 | 0.01352 | -0.054 | -30.572
-8.5 | -0.354 | 0.02309 | -0.05 | -15.331
-8 | -0.353 | 0.01095 | -0.057 | -32.225
-7.5 | -0.318 | 0.01051 | -0.058 | -30.222
-7 | -0.442 | 0.00979 | -0.059 | -45.134
-6.5 | -0.43 | 0.00942 | -0.061 | -45.653
-6 | -0.389 | 0.00879 | -0.062 | -44.228
-5.5 | -0.335 | 0.00881 | -0.063 | -37.965
-5 | -0.273 | 0.00851 | -0.064 | -32.141
-4.5 | -0.208 | 0.00815 | -0.065 | -25.522
-4 | -0.14 | 0.00763 | -0.066 | -18.331
-3.5 | -0.07 | 0.00738 | -0.068 | -9.521
-3 | 0 | 0.00715 | -0.069 | 0.029
-2.5 | 0.071 | 0.00724 | -0.07 | 9.83
-2 | 0.143 | 0.00707 | -0.071 | 20.145
-1.5 | 0.214 | 0.00676 | -0.072 | 31.694
-1 | 0.286 | 0.00662 | -0.073 | 43.129
-0.5 | 0.357 | 0.0065 | -0.075 | 54.881
0 | 0.432 | 0.0065 | -0.076 | 66.378
0.5 | 0.503 | 0.00664 | -0.077 | 75.848
1 | 0.575 | 0.00667 | -0.078 | 86.188
1.5 | 0.647 | 0.00682 | -0.079 | 94.93
2 | 0.719 | 0.00702 | -0.08 | 102.422
2.5 | 0.791 | 0.00723 | -0.082 | 109.289
3 | 0.862 | 0.00743 | -0.083 | 116.064
3.5 | 0.934 | 0.00793 | -0.084 | 117.728
4 | 0.999 | 0.00872 | -0.085 | 114.584
4.5 | 1.069 | 0.00931 | -0.086 | 114.848
5 | 1.138 | 0.01002 | -0.087 | 113.601
5.5 | 1.207 | 0.01077 | -0.088 | 112.071
6 | 1.272 | 0.01208 | -0.09 | 105.353
6.5 | 1.334 | 0.01288 | -0.091 | 103.597
7 | 1.392 | 0.01366 | -0.092 | 101.919
7.5 | 1.414 | 0.01498 | -0.091 | 94.421
8 | 1.451 | 0.01672 | -0.092 | 86.767
8.5 | 1.475 | 0.01877 | -0.092 | 78.548
9 | 1.482 | 0.02 | -0.093 | 74.075
9.5 | 1.457 | 0.02178 | -0.094 | 66.895
10 | 1.361 | 0.02424 | -0.094 | 56.164
10.5 | 0.912 | 0.02745 | -0.094 | 33.235
11 | 0.943 | 0.02908 | -0.095 | 32.409
11.5 | 0.972 | 0.03131 | -0.096 | 31.056
12 | 0.995 | 0.03767 | -0.095 | 26.407
12.5 | 1.024 | 0.0395 | -0.096 | 25.925
13 | 1.049 | 0.04473 | -0.096 | 23.443
13.5 | 1.067 | 0.05262 | -0.095 | 20.284
14 | 1.092 | 0.05461 | -0.095 | 20.004

## 112. Re 10M Mach 0.50 (2)
BIGFOIL.COM POLAR EXPORT
GA 35A416
GA 35A416 |  |  |  | Cl Max: | 1.5844 | at alpha= | 13.5 | deg
XFOIL ncrit=9 |  |  |  | L/D Max: | 184.542 | at alpha= | 4.5 | deg
Re: | 10000000 |  |  | Cd Min: | 0.15708 | at alpha= | 18.5 | deg
Mach: | 0.5 |  |  | Cl=0 at alpha= | -3.0876 | deg
|  |  |  | @ Cl=0.1, Cd= | 0.0057934
|  |  |  | @ Cl=0.4, Cd= | 0.0046015
|  |  |  | @ Cl=0.6, Cd= | 0.004535
alpha (deg) | Cl | Cd | Cm | Cl/Cd
-13 | -0.4195 | 0.12275 | -0.0463 | -3.4175
-12.5 | -0.4347 | 0.1106 | -0.0528 | -3.9304
-12 | -0.4516 | 0.09898 | -0.0593 | -4.5625
-11.5 | -0.475 | 0.08694 | -0.0665 | -5.4635
-11 | -0.4927 | 0.07599 | -0.0733 | -6.4837
-10.5 | -0.5101 | 0.06479 | -0.0804 | -7.8731
-10 | -0.5286 | 0.05197 | -0.089 | -10.1713
-9.5 | -0.5496 | 0.03987 | -0.1007 | -13.7848
-9 | -0.5762 | 0.03011 | -0.1087 | -19.1365
-8.5 | -0.6081 | 0.02342 | -0.1058 | -25.965
-8 | -0.6226 | 0.01656 | -0.0995 | -37.5966
-7.5 | -0.6055 | 0.01132 | -0.0925 | -53.4894
-7 | -0.5514 | 0.00918 | -0.0876 | -60.0654
-6.5 | -0.4836 | 0.00829 | -0.0846 | -58.3353
-6 | -0.4121 | 0.00775 | -0.0827 | -53.1742
-5.5 | -0.3409 | 0.00734 | -0.0812 | -46.4441
-5 | -0.2696 | 0.00702 | -0.0802 | -38.4046
-4.5 | -0.1985 | 0.00673 | -0.0795 | -29.4948
-4 | -0.1282 | 0.00649 | -0.079 | -19.7535
-3.5 | -0.0579 | 0.00628 | -0.0788 | -9.2197
-3 | 0.0123 | 0.00608 | -0.0788 | 2.023
-2.5 | 0.081 | 0.00586 | -0.0788 | 13.8225
-2 | 0.1495 | 0.00562 | -0.0789 | 26.6014
-1.5 | 0.2176 | 0.00537 | -0.079 | 40.5214
-1 | 0.2848 | 0.00514 | -0.0791 | 55.4086
-0.5 | 0.3501 | 0.00472 | -0.0791 | 74.1737
0 | 0.4175 | 0.00456 | -0.0793 | 91.557
0.5 | 0.4868 | 0.0045 | -0.0799 | 108.1778
1 | 0.5555 | 0.00449 | -0.0803 | 123.7194
1.5 | 0.6247 | 0.00456 | -0.0809 | 136.9956
2 | 0.6935 | 0.00463 | -0.0813 | 149.784
2.5 | 0.7626 | 0.00471 | -0.0816 | 161.9108
3 | 0.8311 | 0.00484 | -0.0818 | 171.7149
3.5 | 0.8975 | 0.00502 | -0.0815 | 178.7849
4 | 0.9637 | 0.00524 | -0.0811 | 183.9122
4.5 | 1.0279 | 0.00557 | -0.0802 | 184.5422
5 | 1.0859 | 0.00617 | -0.0782 | 175.9968
5.5 | 1.1394 | 0.00695 | -0.0753 | 163.9424
6.5 | 1.2202 | 0.00901 | -0.0651 | 135.4273
7 | 1.2535 | 0.01018 | -0.0592 | 123.1336
7.5 | 1.2933 | 0.01171 | -0.0551 | 110.4441
8 | 1.33 | 0.01375 | -0.0513 | 96.7273
8.5 | 1.3644 | 0.01623 | -0.0479 | 84.0665
9 | 1.3942 | 0.01911 | -0.0443 | 72.9566
9.5 | 1.4206 | 0.02221 | -0.0405 | 63.9622
10 | 1.4448 | 0.0255 | -0.0366 | 56.6588
10.5 | 1.4704 | 0.02877 | -0.0329 | 51.1088
11 | 1.4964 | 0.03217 | -0.0294 | 46.5154
11.5 | 1.5208 | 0.03585 | -0.0259 | 42.4212
12 | 1.5412 | 0.03993 | -0.0225 | 38.5975
12.5 | 1.5608 | 0.04425 | -0.0192 | 35.2723
13 | 1.5759 | 0.04901 | -0.0159 | 32.1547
13.5 | 1.5844 | 0.05442 | -0.0129 | 29.1143
14 | 1.5811 | 0.06099 | -0.0102 | 25.9239
14.5 | 1.5679 | 0.06857 | -0.0082 | 22.8657
15 | 1.5457 | 0.07728 | -0.0071 | 20.0013
15.5 | 1.5167 | 0.08692 | -0.0072 | 17.4494
16 | 1.4846 | 0.09729 | -0.0085 | 15.2595
16.5 | 1.4515 | 0.1083 | -0.011 | 13.4026
17 | 1.4185 | 0.11974 | -0.0147 | 11.8465
17.5 | 1.3856 | 0.13186 | -0.0198 | 10.5081
18 | 1.3544 | 0.14429 | -0.0261 | 9.3867
18.5 | 1.3264 | 0.15708 | -0.0335 | 8.4441

## 113. Re 12M Mach 0.00 (1)
BIGFOIL.COM POLAR EXPORT
GA 35A416
GA 35A416 |  |  |  | Cl Max: | 1.701 | at alpha= | 15 | deg
JavaFoil+Calcfoil stall+Eppler ext transition |  |  |  | L/D Max: | 122.679 | at alpha= | 8 | deg
Re: | 12000000 |  |  | Cd Min: | 0.00608 | at alpha= | 0.5 | deg
Mach: | 0 |  |  | Cl=0 at alpha= | -3 | deg
|  |  |  | @ Cl=0.1, Cd= | 0.0065774
|  |  |  | @ Cl=0.4, Cd= | 0.0060858
|  |  |  | @ Cl=0.6, Cd= | 0.0063771
alpha (deg) | Cl | Cd | Cm | Cl/Cd
-18 | -0.694 | 0.10084 | -0.023 | -6.883
-17.5 | -0.7 | 0.10407 | -0.022 | -6.73
-17 | -0.715 | 0.09577 | -0.024 | -7.466
-16.5 | -0.729 | 0.08664 | -0.025 | -8.415
-16 | -0.762 | 0.06186 | -0.028 | -12.316
-15.5 | -0.788 | 0.0461 | -0.031 | -17.083
-15 | -0.808 | 0.03541 | -0.033 | -22.813
-14.5 | -0.821 | 0.02849 | -0.034 | -28.827
-14 | -0.836 | 0.0218 | -0.036 | -38.349
-13.5 | -0.847 | 0.017 | -0.038 | -49.833
-13 | -0.85 | 0.01439 | -0.039 | -59.08
-12.5 | -0.844 | 0.01313 | -0.041 | -64.299
-12 | -0.837 | 0.01175 | -0.042 | -71.263
-11.5 | -0.817 | 0.01119 | -0.043 | -73.007
-11 | -0.793 | 0.01065 | -0.044 | -74.486
-10.5 | -0.765 | 0.01014 | -0.045 | -75.414
-10 | -0.733 | 0.00967 | -0.046 | -75.716
-9.5 | -0.696 | 0.00926 | -0.047 | -75.251
-9 | -0.657 | 0.00893 | -0.048 | -73.571
-8.5 | -0.614 | 0.00853 | -0.049 | -71.949
-8 | -0.568 | 0.00826 | -0.05 | -68.682
-7.5 | -0.519 | 0.0082 | -0.051 | -63.289
-7 | -0.467 | 0.00792 | -0.052 | -59.023
-6.5 | -0.413 | 0.00804 | -0.053 | -51.429
-6 | -0.358 | 0.00778 | -0.054 | -46.015
-5.5 | -0.301 | 0.00751 | -0.055 | -40.06
-5 | -0.242 | 0.00726 | -0.056 | -33.368
-4.5 | -0.183 | 0.00705 | -0.057 | -25.912
-4 | -0.122 | 0.00715 | -0.058 | -17.092
-3.5 | -0.061 | 0.00707 | -0.059 | -8.65
-3 | 0 | 0.00679 | -0.06 | 0.027
-2.5 | 0.062 | 0.0067 | -0.061 | 9.229
-2 | 0.124 | 0.0065 | -0.062 | 19.022
-1.5 | 0.186 | 0.0064 | -0.063 | 29.006
-1 | 0.248 | 0.00627 | -0.064 | 39.455
-0.5 | 0.309 | 0.00614 | -0.065 | 50.374
0 | 0.374 | 0.00609 | -0.066 | 61.365
0.5 | 0.436 | 0.00608 | -0.067 | 71.672
1 | 0.498 | 0.00622 | -0.068 | 80.062
1.5 | 0.56 | 0.00632 | -0.069 | 88.716
2 | 0.623 | 0.00641 | -0.07 | 97.14
2.5 | 0.685 | 0.00655 | -0.071 | 104.483
3 | 0.747 | 0.00681 | -0.072 | 109.624
3.5 | 0.809 | 0.00723 | -0.073 | 111.9
4 | 0.867 | 0.00755 | -0.074 | 114.848
4.5 | 0.929 | 0.00792 | -0.075 | 117.318
5 | 0.989 | 0.00812 | -0.076 | 121.899
5.5 | 1.05 | 0.00878 | -0.077 | 119.6
6 | 1.109 | 0.00952 | -0.078 | 116.489
6.5 | 1.167 | 0.00991 | -0.079 | 117.782
7 | 1.224 | 0.01039 | -0.08 | 117.827
7.5 | 1.279 | 0.0105 | -0.081 | 121.839
8 | 1.333 | 0.01086 | -0.082 | 122.679
8.5 | 1.384 | 0.01169 | -0.083 | 118.446
9 | 1.433 | 0.01259 | -0.084 | 113.851
9.5 | 1.48 | 0.01306 | -0.085 | 113.332
10 | 1.524 | 0.01337 | -0.086 | 113.926
10.5 | 1.565 | 0.01404 | -0.086 | 111.434
11 | 1.602 | 0.01461 | -0.087 | 109.655
11.5 | 1.603 | 0.01632 | -0.086 | 98.237
12 | 1.629 | 0.01707 | -0.087 | 95.407
12.5 | 1.651 | 0.01799 | -0.088 | 91.791
13 | 1.669 | 0.01906 | -0.088 | 87.558
13.5 | 1.683 | 0.02019 | -0.089 | 83.359
14 | 1.693 | 0.02147 | -0.089 | 78.845
14.5 | 1.698 | 0.02295 | -0.09 | 73.995
15 | 1.701 | 0.02426 | -0.09 | 70.092
15.5 | 1.698 | 0.02602 | -0.091 | 65.25
16 | 1.692 | 0.02773 | -0.091 | 61.031
16.5 | 1.682 | 0.02959 | -0.092 | 56.85
17 | 1.659 | 0.03178 | -0.092 | 52.2
17.5 | 1.632 | 0.03419 | -0.093 | 47.734
18 | 1.602 | 0.0364 | -0.093 | 44.014
18.5 | 1.569 | 0.03889 | -0.094 | 40.343
19 | 1.533 | 0.04149 | -0.094 | 36.946
19.5 | 1.494 | 0.04504 | -0.094 | 33.163
20 | 1.453 | 0.0483 | -0.095 | 30.081

## 114. Re 12M Mach 0.00 (2)
BIGFOIL.COM POLAR EXPORT
GA 35A416
GA 35A416 |  |  |  | Cl Max: | 1.8481 | at alpha= | 20 | deg
XFOIL ncrit=9 |  |  |  | L/D Max: | 160.704 | at alpha= | 4 | deg
Re: | 12000000 |  |  | Cd Min: | 0.05747 | at alpha= | 20 | deg
Mach: | 0 |  |  | Cl=0 at alpha= | -3.0591 | deg
|  |  |  | @ Cl=0.1, Cd= | 0.0052821
|  |  |  | @ Cl=0.4, Cd= | 0.0042738
|  |  |  | @ Cl=0.6, Cd= | 0.0043842
alpha (deg) | Cl | Cd | Cm | Cl/Cd
-20 | -1.5862 | 0.03104 | -0.0797 | -51.1018
-19.5 | -1.58 | 0.02676 | -0.0803 | -59.0433
-19 | -1.5671 | 0.02356 | -0.0798 | -66.5153
-18.5 | -1.5493 | 0.02116 | -0.0783 | -73.2183
-18 | -1.53 | 0.01953 | -0.0755 | -78.341
-17.5 | -1.5048 | 0.01819 | -0.0728 | -82.7268
-17 | -1.4749 | 0.01707 | -0.07 | -86.403
-16.5 | -1.4395 | 0.01613 | -0.0676 | -89.2436
-16 | -1.3981 | 0.01524 | -0.0662 | -91.7388
-15.5 | -1.3541 | 0.01443 | -0.065 | -93.8392
-14.5 | -1.2605 | 0.01299 | -0.0632 | -97.0362
-14 | -1.2116 | 0.01236 | -0.0626 | -98.0259
-13.5 | -1.1614 | 0.01178 | -0.0621 | -98.5908
-13 | -1.1102 | 0.01124 | -0.0617 | -98.7722
-12.5 | -1.0581 | 0.01077 | -0.0614 | -98.2451
-12 | -1.0051 | 0.01032 | -0.0612 | -97.3934
-11.5 | -0.9515 | 0.00993 | -0.0611 | -95.8207
-11 | -0.8973 | 0.00954 | -0.0611 | -94.0566
-10.5 | -0.8428 | 0.0092 | -0.0611 | -91.6087
-10 | -0.7877 | 0.00886 | -0.0611 | -88.9052
-9.5 | -0.733 | 0.00848 | -0.0611 | -86.4387
-9 | -0.6776 | 0.00813 | -0.0613 | -83.3456
-8.5 | -0.6219 | 0.00784 | -0.0614 | -79.324
-8 | -0.5657 | 0.00755 | -0.0616 | -74.9272
-7 | -0.4523 | 0.00709 | -0.0622 | -63.7941
-6.5 | -0.3956 | 0.00683 | -0.0625 | -57.9209
-6 | -0.3385 | 0.00665 | -0.0628 | -50.9023
-5.5 | -0.2812 | 0.00643 | -0.0632 | -43.7325
-5 | -0.2238 | 0.00624 | -0.0636 | -35.8654
-4.5 | -0.1663 | 0.00608 | -0.0641 | -27.352
-4 | -0.1084 | 0.00591 | -0.0646 | -18.3418
-3.5 | -0.0507 | 0.00576 | -0.0651 | -8.8021
-3 | 0.0068 | 0.00559 | -0.0655 | 1.2165
-2.5 | 0.0645 | 0.0054 | -0.066 | 11.9444
-2 | 0.1217 | 0.00521 | -0.0664 | 23.3589
-1.5 | 0.1789 | 0.00501 | -0.0669 | 35.7086
-1 | 0.2362 | 0.0048 | -0.0673 | 49.2083
-0.5 | 0.2919 | 0.00453 | -0.0675 | 64.4371
0 | 0.3482 | 0.00431 | -0.0679 | 80.7889
0.5 | 0.4055 | 0.00427 | -0.0684 | 94.9649
1 | 0.4627 | 0.00424 | -0.0689 | 109.1274
1.5 | 0.5202 | 0.00429 | -0.0694 | 121.2587
2 | 0.5774 | 0.00434 | -0.0699 | 133.0415
2.5 | 0.6337 | 0.00445 | -0.0703 | 142.4045
3 | 0.6893 | 0.00459 | -0.0706 | 150.1743
3.5 | 0.7446 | 0.00473 | -0.0708 | 157.4207
4 | 0.7987 | 0.00497 | -0.0708 | 160.7042
4.5 | 0.8512 | 0.00533 | -0.0706 | 159.6998
5 | 0.9032 | 0.00573 | -0.0704 | 157.6265
5.5 | 0.9532 | 0.00625 | -0.0698 | 152.512
6 | 1.0015 | 0.00687 | -0.0689 | 145.7787
6.5 | 1.0505 | 0.00738 | -0.0682 | 142.3442
7 | 1.1002 | 0.00779 | -0.0677 | 141.2323
7.5 | 1.1498 | 0.00815 | -0.067 | 141.0798
8 | 1.1959 | 0.00858 | -0.0657 | 139.3823
8.5 | 1.2449 | 0.00912 | -0.0651 | 136.5022
9 | 1.2985 | 0.00971 | -0.0657 | 133.7281
9.5 | 1.3418 | 0.01029 | -0.0641 | 130.3984
10 | 1.3812 | 0.01088 | -0.0618 | 126.9485
10.5 | 1.4176 | 0.01158 | -0.0592 | 122.418
11 | 1.4542 | 0.01236 | -0.0569 | 117.6537
11.5 | 1.4895 | 0.01328 | -0.0547 | 112.1611
12 | 1.5247 | 0.0143 | -0.0527 | 106.6224
12.5 | 1.5575 | 0.01556 | -0.0508 | 100.0964
13 | 1.591 | 0.01685 | -0.0492 | 94.4214
13.5 | 1.6213 | 0.01845 | -0.0475 | 87.8753
14 | 1.6492 | 0.02026 | -0.0458 | 81.4018
14.5 | 1.6759 | 0.02223 | -0.0442 | 75.3891
15 | 1.702 | 0.02427 | -0.0427 | 70.1277
15.5 | 1.7254 | 0.02651 | -0.041 | 65.0849
16 | 1.745 | 0.0291 | -0.0393 | 59.9656
16.5 | 1.762 | 0.03201 | -0.0377 | 55.0453
17 | 1.7774 | 0.03512 | -0.0361 | 50.6093
17.5 | 1.7924 | 0.03838 | -0.0348 | 46.7014
18 | 1.8076 | 0.04166 | -0.0336 | 43.3893
18.5 | 1.821 | 0.04521 | -0.0326 | 40.2787
19 | 1.8324 | 0.049 | -0.0316 | 37.3959
19.5 | 1.8414 | 0.05307 | -0.0308 | 34.6976
20 | 1.8481 | 0.05747 | -0.0301 | 32.1576

## 115. Re 12M Mach 0.10 (1)
BIGFOIL.COM POLAR EXPORT
GA 35A416
GA 35A416 |  |  |  | Cl Max: | 1.687 | at alpha= | 14.5 | deg
JavaFoil+Calcfoil stall+Eppler ext transition |  |  |  | L/D Max: | 122.488 | at alpha= | 5 | deg
Re: | 12000000 |  |  | Cd Min: | 0.00608 | at alpha= | 0 | deg
Mach: | 0.1 |  |  | Cl=0 at alpha= | -3 | deg
|  |  |  | @ Cl=0.1, Cd= | 0.0065923
|  |  |  | @ Cl=0.4, Cd= | 0.0061032
|  |  |  | @ Cl=0.6, Cd= | 0.0063981
alpha (deg) | Cl | Cd | Cm | Cl/Cd
-17.5 | -0.657 | 0.10848 | -0.022 | -6.053
-17 | -0.673 | 0.10107 | -0.023 | -6.657
-16.5 | -0.689 | 0.09303 | -0.024 | -7.405
-16 | -0.717 | 0.07268 | -0.027 | -9.868
-15.5 | -0.749 | 0.05275 | -0.03 | -14.191
-15 | -0.768 | 0.04269 | -0.032 | -17.999
-14.5 | -0.784 | 0.03474 | -0.034 | -22.574
-14 | -0.806 | 0.02516 | -0.036 | -32.028
-13.5 | -0.822 | 0.01877 | -0.038 | -43.809
-13 | -0.83 | 0.01531 | -0.039 | -54.231
-12.5 | -0.831 | 0.01336 | -0.041 | -62.184
-12 | -0.828 | 0.01202 | -0.042 | -68.85
-11.5 | -0.81 | 0.01134 | -0.043 | -71.435
-11 | -0.788 | 0.01076 | -0.044 | -73.188
-10.5 | -0.761 | 0.01024 | -0.045 | -74.314
-10 | -0.73 | 0.00977 | -0.046 | -74.751
-9.5 | -0.696 | 0.00935 | -0.047 | -74.423
-9 | -0.657 | 0.00893 | -0.048 | -73.554
-8.5 | -0.614 | 0.00862 | -0.049 | -71.297
-8 | -0.569 | 0.00835 | -0.05 | -68.151
-7.5 | -0.52 | 0.00815 | -0.051 | -63.833
-7 | -0.469 | 0.0079 | -0.052 | -59.33
-6.5 | -0.415 | 0.00809 | -0.053 | -51.32
-6 | -0.359 | 0.00787 | -0.054 | -45.667
-5.5 | -0.302 | 0.00745 | -0.055 | -40.529
-5 | -0.243 | 0.00731 | -0.056 | -33.289
-4.5 | -0.183 | 0.00701 | -0.057 | -26.175
-4 | -0.123 | 0.00712 | -0.058 | -17.235
-3.5 | -0.061 | 0.00705 | -0.059 | -8.72
-3 | 0 | 0.00686 | -0.06 | 0.026
-2.5 | 0.062 | 0.00677 | -0.061 | 9.182
-2 | 0.124 | 0.00648 | -0.062 | 19.185
-1.5 | 0.187 | 0.00638 | -0.063 | 29.259
-1 | 0.249 | 0.00629 | -0.064 | 39.541
-0.5 | 0.311 | 0.0062 | -0.065 | 50.171
0 | 0.376 | 0.00608 | -0.066 | 61.817
0.5 | 0.438 | 0.00614 | -0.067 | 71.414
1 | 0.501 | 0.00617 | -0.068 | 81.181
1.5 | 0.563 | 0.00631 | -0.069 | 89.235
2 | 0.626 | 0.00646 | -0.07 | 96.836
2.5 | 0.688 | 0.00651 | -0.071 | 105.749
3 | 0.751 | 0.00681 | -0.072 | 110.149
3.5 | 0.813 | 0.00729 | -0.073 | 111.467
4 | 0.872 | 0.00759 | -0.074 | 114.801
4.5 | 0.933 | 0.00794 | -0.075 | 117.498
5 | 0.994 | 0.00812 | -0.076 | 122.488
5.5 | 1.055 | 0.00882 | -0.077 | 119.557
6 | 1.114 | 0.00958 | -0.078 | 116.324
6.5 | 1.173 | 0.00996 | -0.079 | 117.695
7 | 1.23 | 0.01044 | -0.08 | 117.753
7.5 | 1.285 | 0.01059 | -0.081 | 121.358
8 | 1.339 | 0.01097 | -0.082 | 122.004
8.5 | 1.39 | 0.01179 | -0.083 | 117.878
9 | 1.439 | 0.01271 | -0.084 | 113.222
9.5 | 1.485 | 0.01324 | -0.085 | 112.215
10 | 1.529 | 0.01355 | -0.086 | 112.84
10.5 | 1.569 | 0.01419 | -0.087 | 110.562
11 | 1.606 | 0.01477 | -0.088 | 108.749
11.5 | 1.604 | 0.01658 | -0.087 | 96.72
12 | 1.629 | 0.01736 | -0.087 | 93.802
12.5 | 1.649 | 0.01832 | -0.088 | 90.007
13 | 1.665 | 0.01943 | -0.089 | 85.681
13.5 | 1.677 | 0.02067 | -0.089 | 81.105
14 | 1.684 | 0.02196 | -0.09 | 76.706
14.5 | 1.687 | 0.0235 | -0.09 | 71.767
15 | 1.686 | 0.02487 | -0.091 | 67.792
15.5 | 1.68 | 0.02687 | -0.091 | 62.512
16 | 1.671 | 0.02851 | -0.092 | 58.591
16.5 | 1.657 | 0.03047 | -0.092 | 54.365
17 | 1.628 | 0.03306 | -0.093 | 49.25
17.5 | 1.597 | 0.0353 | -0.093 | 45.241
18 | 1.562 | 0.03766 | -0.094 | 41.468
18.5 | 1.523 | 0.04035 | -0.094 | 37.746
19 | 1.48 | 0.04366 | -0.094 | 33.904
19.5 | 1.436 | 0.04688 | -0.095 | 30.633

## 116. Re 12M Mach 0.10 (2)
BIGFOIL.COM POLAR EXPORT
GA 35A416
GA 35A416 |  |  |  | Cl Max: | 1.8392 | at alpha= | 20 | deg
XFOIL ncrit=9 |  |  |  | L/D Max: | 161.406 | at alpha= | 4 | deg
Re: | 12000000 |  |  | Cd Min: | 0.06069 | at alpha= | 20 | deg
Mach: | 0.1 |  |  | Cl=0 at alpha= | -3.0603 | deg
|  |  |  | @ Cl=0.1, Cd= | 0.0052947
|  |  |  | @ Cl=0.4, Cd= | 0.0042756
|  |  |  | @ Cl=0.6, Cd= | 0.0043833
alpha (deg) | Cl | Cd | Cm | Cl/Cd
-20 | -1.5405 | 0.03883 | -0.08 | -39.6729
-19.5 | -1.5451 | 0.03263 | -0.0825 | -47.3521
-19 | -1.5447 | 0.02754 | -0.0836 | -56.0893
-18.5 | -1.5348 | 0.0239 | -0.0831 | -64.2176
-18 | -1.5216 | 0.02146 | -0.0809 | -70.904
-17.5 | -1.5009 | 0.01959 | -0.0783 | -76.6156
-17 | -1.4751 | 0.01813 | -0.0753 | -81.3624
-16.5 | -1.4454 | 0.01696 | -0.0721 | -85.2241
-16 | -1.407 | 0.01594 | -0.0699 | -88.2685
-15.5 | -1.364 | 0.01501 | -0.0683 | -90.8728
-15 | -1.3185 | 0.01417 | -0.067 | -93.0487
-14.5 | -1.2709 | 0.01341 | -0.0659 | -94.7726
-14 | -1.2219 | 0.01271 | -0.065 | -96.1369
-13.5 | -1.1714 | 0.01208 | -0.0643 | -96.9702
-13 | -1.1199 | 0.01149 | -0.0637 | -97.4674
-12.5 | -1.0674 | 0.01097 | -0.0632 | -97.3017
-12 | -1.0139 | 0.01049 | -0.0628 | -96.654
-11.5 | -0.9598 | 0.01006 | -0.0625 | -95.4076
-11 | -0.905 | 0.00965 | -0.0624 | -93.7824
-10 | -0.7942 | 0.00894 | -0.0622 | -88.8367
-9.5 | -0.7388 | 0.00857 | -0.0622 | -86.2077
-9 | -0.6828 | 0.0082 | -0.0622 | -83.2683
-8.5 | -0.6266 | 0.0079 | -0.0622 | -79.3165
-8 | -0.5699 | 0.00759 | -0.0624 | -75.0856
-7.5 | -0.5129 | 0.00735 | -0.0626 | -69.7823
-7 | -0.4555 | 0.00713 | -0.0629 | -63.885
-6.5 | -0.3983 | 0.00686 | -0.0631 | -58.0612
-6 | -0.3408 | 0.00667 | -0.0634 | -51.0945
-5.5 | -0.2831 | 0.00644 | -0.0638 | -43.9596
-5 | -0.2253 | 0.00626 | -0.0641 | -35.9904
-4.5 | -0.1674 | 0.00609 | -0.0645 | -27.4877
-4 | -0.109 | 0.00592 | -0.065 | -18.4122
-3.5 | -0.051 | 0.00577 | -0.0655 | -8.8388
-3 | 0.007 | 0.0056 | -0.0659 | 1.25
-2.5 | 0.0651 | 0.00541 | -0.0664 | 12.0333
-2 | 0.1226 | 0.00522 | -0.0668 | 23.4866
-1.5 | 0.1801 | 0.00502 | -0.0673 | 35.8765
-0.5 | 0.2938 | 0.00454 | -0.0679 | 64.7137
0 | 0.3505 | 0.00431 | -0.0683 | 81.3225
0.5 | 0.4081 | 0.00427 | -0.0688 | 95.5738
1 | 0.4656 | 0.00425 | -0.0692 | 109.5529
1.5 | 0.5235 | 0.00429 | -0.0698 | 122.028
2 | 0.5811 | 0.00435 | -0.0703 | 133.5862
2.5 | 0.6379 | 0.00445 | -0.0707 | 143.3483
3 | 0.6938 | 0.0046 | -0.0709 | 150.8261
3.5 | 0.7494 | 0.00474 | -0.0712 | 158.1013
4 | 0.8038 | 0.00498 | -0.0712 | 161.4056
4.5 | 0.8567 | 0.00534 | -0.071 | 160.4307
5 | 0.909 | 0.00574 | -0.0707 | 158.3624
5.5 | 0.9592 | 0.00627 | -0.07 | 152.9825
6 | 1.0076 | 0.0069 | -0.0691 | 146.029
6.5 | 1.0568 | 0.00742 | -0.0683 | 142.4259
7 | 1.1067 | 0.00784 | -0.0677 | 141.1607
7.5 | 1.1563 | 0.00822 | -0.067 | 140.6691
8 | 1.2026 | 0.00865 | -0.0655 | 139.0289
8.5 | 1.2522 | 0.00921 | -0.065 | 135.9609
9 | 1.3042 | 0.00982 | -0.0651 | 132.8106
9.5 | 1.3474 | 0.01041 | -0.0634 | 129.4332
10 | 1.385 | 0.01105 | -0.0606 | 125.3394
10.5 | 1.4213 | 0.01181 | -0.0579 | 120.3472
11 | 1.4579 | 0.01265 | -0.0556 | 115.249
11.5 | 1.4939 | 0.01361 | -0.0535 | 109.7649
12 | 1.5281 | 0.01476 | -0.0514 | 103.5298
12.5 | 1.5616 | 0.01607 | -0.0496 | 97.1749
13 | 1.5945 | 0.01751 | -0.0479 | 91.0623
13.5 | 1.6239 | 0.01924 | -0.0461 | 84.4023
14 | 1.6514 | 0.0212 | -0.0444 | 77.8962
14.5 | 1.6783 | 0.02321 | -0.0427 | 72.3093
15 | 1.7031 | 0.02543 | -0.0411 | 66.9721
15.5 | 1.725 | 0.02786 | -0.0393 | 61.9167
16 | 1.7444 | 0.03058 | -0.0376 | 57.0438
16.5 | 1.7607 | 0.03364 | -0.0359 | 52.3395
17 | 1.7748 | 0.03701 | -0.0343 | 47.9546
17.5 | 1.7901 | 0.04035 | -0.033 | 44.3643
18 | 1.8045 | 0.04384 | -0.0318 | 41.161
18.5 | 1.817 | 0.0476 | -0.0308 | 38.1723
19 | 1.8267 | 0.05163 | -0.0298 | 35.3806
19.5 | 1.8345 | 0.05599 | -0.029 | 32.7648
20 | 1.8392 | 0.06069 | -0.0283 | 30.3048

## 117. Re 12M Mach 0.25 (1)
BIGFOIL.COM POLAR EXPORT
GA 35A416
GA 35A416 |  |  |  | Cl Max: | 1.624 | at alpha= | 13 | deg
JavaFoil+Calcfoil stall+Eppler ext transition |  |  |  | L/D Max: | 122.849 | at alpha= | 5 | deg
Re: | 12000000 |  |  | Cd Min: | 0.00611 | at alpha= | 0 | deg
Mach: | 0.25 |  |  | Cl=0 at alpha= | -3 | deg
|  |  |  | @ Cl=0.1, Cd= | 0.0067713
|  |  |  | @ Cl=0.4, Cd= | 0.0061341
|  |  |  | @ Cl=0.6, Cd= | 0.0064625
alpha (deg) | Cl | Cd | Cm | Cl/Cd
-16 | -0.405 | 0.10735 | -0.022 | -3.775
-15.5 | -0.45 | 0.09812 | -0.024 | -4.581
-15 | -0.491 | 0.08788 | -0.025 | -5.593
-14.5 | -0.528 | 0.08106 | -0.027 | -6.51
-14 | -0.565 | 0.0693 | -0.029 | -8.153
-13.5 | -0.61 | 0.04973 | -0.033 | -12.265
-13 | -0.65 | 0.03491 | -0.036 | -18.625
-12.5 | -0.689 | 0.02301 | -0.039 | -29.938
-12 | -0.717 | 0.01663 | -0.042 | -43.109
-11.5 | -0.734 | 0.01328 | -0.044 | -55.28
-11 | -0.739 | 0.01174 | -0.045 | -62.989
-10.5 | -0.727 | 0.01104 | -0.046 | -65.88
-10 | -0.708 | 0.01043 | -0.047 | -67.897
-9.5 | -0.683 | 0.00997 | -0.048 | -68.472
-9 | -0.651 | 0.00938 | -0.049 | -69.435
-8.5 | -0.614 | 0.00897 | -0.05 | -68.465
-8 | -0.572 | 0.00853 | -0.051 | -67.133
-7.5 | -0.526 | 0.00844 | -0.052 | -62.349
-7 | -0.476 | 0.00814 | -0.053 | -58.493
-6.5 | -0.423 | 0.00826 | -0.054 | -51.213
-6 | -0.367 | 0.00802 | -0.055 | -45.788
-5.5 | -0.309 | 0.00786 | -0.056 | -39.339
-5 | -0.249 | 0.00743 | -0.057 | -33.554
-4.5 | -0.188 | 0.00719 | -0.058 | -26.161
-4 | -0.126 | 0.00698 | -0.059 | -18.052
-3.5 | -0.063 | 0.00715 | -0.06 | -8.834
-3 | 0 | 0.00696 | -0.061 | 0.027
-2.5 | 0.064 | 0.00685 | -0.063 | 9.311
-2 | 0.128 | 0.00671 | -0.064 | 19.034
-1.5 | 0.192 | 0.00655 | -0.065 | 29.284
-1 | 0.256 | 0.00639 | -0.066 | 40.001
-0.5 | 0.319 | 0.00624 | -0.067 | 51.204
0 | 0.386 | 0.00611 | -0.068 | 63.176
0.5 | 0.45 | 0.00622 | -0.069 | 72.425
1 | 0.515 | 0.00627 | -0.07 | 82.092
1.5 | 0.579 | 0.00641 | -0.071 | 90.314
2 | 0.643 | 0.00657 | -0.072 | 97.942
2.5 | 0.707 | 0.00668 | -0.073 | 105.918
3 | 0.771 | 0.00696 | -0.074 | 110.902
3.5 | 0.835 | 0.00745 | -0.075 | 112.119
4 | 0.895 | 0.0078 | -0.076 | 114.806
4.5 | 0.959 | 0.00819 | -0.077 | 117.101
5 | 1.021 | 0.00831 | -0.078 | 122.849
5.5 | 1.083 | 0.00915 | -0.079 | 118.458
6 | 1.144 | 0.00995 | -0.08 | 115.047
6.5 | 1.203 | 0.01038 | -0.081 | 115.874
7 | 1.261 | 0.0109 | -0.082 | 115.712
7.5 | 1.317 | 0.01149 | -0.083 | 114.652
8 | 1.371 | 0.01163 | -0.084 | 117.886
8.5 | 1.421 | 0.01219 | -0.085 | 116.607
9 | 1.469 | 0.01343 | -0.086 | 109.402
9.5 | 1.513 | 0.01399 | -0.087 | 108.157
10 | 1.553 | 0.0144 | -0.088 | 107.807
10.5 | 1.555 | 0.01632 | -0.087 | 95.249
11 | 1.581 | 0.01721 | -0.088 | 91.852
11.5 | 1.601 | 0.01816 | -0.089 | 88.147
12 | 1.615 | 0.0192 | -0.089 | 84.111
12.5 | 1.623 | 0.02043 | -0.09 | 79.457
13 | 1.624 | 0.02187 | -0.09 | 74.285
13.5 | 1.619 | 0.02337 | -0.091 | 69.283
14 | 1.606 | 0.02519 | -0.091 | 63.763
14.5 | 1.586 | 0.02719 | -0.092 | 58.343
15 | 1.56 | 0.02928 | -0.092 | 53.274
15.5 | 1.527 | 0.03134 | -0.093 | 48.733
16 | 1.487 | 0.03429 | -0.093 | 43.355
16.5 | 1.44 | 0.03682 | -0.094 | 39.109
17 | 1.37 | 0.04018 | -0.094 | 34.09
17.5 | 1.292 | 0.04408 | -0.094 | 29.306
18 | 1.207 | 0.04846 | -0.094 | 24.917

## 118. Re 12M Mach 0.25 (2)
BIGFOIL.COM POLAR EXPORT
GA 35A416
GA 35A416 |  |  |  | Cl Max: | 1.792 | at alpha= | 19.5 | deg
XFOIL ncrit=9 |  |  |  | L/D Max: | 166.56 | at alpha= | 4 | deg
Re: | 12000000 |  |  | Cd Min: | 0.16954 | at alpha= | -20 | deg
Mach: | 0.25 |  |  | Cl=0 at alpha= | -3.0662 | deg
|  |  |  | @ Cl=0.1, Cd= | 0.0053629
|  |  |  | @ Cl=0.4, Cd= | 0.0043052
|  |  |  | @ Cl=0.6, Cd= | 0.0043686
alpha (deg) | Cl | Cd | Cm | Cl/Cd
-20 | -0.7802 | 0.16954 | -0.0078 | -4.6019
-19.5 | -0.8802 | 0.14135 | -0.0259 | -6.2271
-19 | -1.0704 | 0.10319 | -0.0508 | -10.3731
-18.5 | -1.1889 | 0.07857 | -0.0664 | -15.1317
-18 | -1.262 | 0.06176 | -0.077 | -20.4339
-17.5 | -1.3155 | 0.04814 | -0.086 | -27.3265
-17 | -1.3514 | 0.03719 | -0.093 | -36.3377
-16.5 | -1.3679 | 0.0295 | -0.0964 | -46.3695
-16 | -1.3697 | 0.02438 | -0.0962 | -56.1813
-15.5 | -1.3602 | 0.02104 | -0.0932 | -64.6483
-15 | -1.3407 | 0.01874 | -0.0889 | -71.5422
-14.5 | -1.3111 | 0.01709 | -0.0843 | -76.7174
-14 | -1.2685 | 0.01566 | -0.0812 | -81.0026
-13.5 | -1.2207 | 0.01447 | -0.0786 | -84.3607
-13 | -1.1696 | 0.01343 | -0.0765 | -87.0886
-12.5 | -1.1162 | 0.01255 | -0.0746 | -88.9402
-12 | -1.0611 | 0.01176 | -0.073 | -90.2296
-11.5 | -1.0047 | 0.01108 | -0.0716 | -90.6769
-11 | -0.9474 | 0.01047 | -0.0705 | -90.4871
-10.5 | -0.8894 | 0.00993 | -0.0695 | -89.567
-10 | -0.8307 | 0.00945 | -0.0687 | -87.9048
-9.5 | -0.7715 | 0.00904 | -0.0681 | -85.3429
-9 | -0.712 | 0.00866 | -0.0676 | -82.2171
-8.5 | -0.6531 | 0.00824 | -0.0671 | -79.2597
-8 | -0.5936 | 0.00787 | -0.0668 | -75.4257
-7.5 | -0.534 | 0.00756 | -0.0665 | -70.6349
-7 | -0.4738 | 0.00728 | -0.0665 | -65.0824
-6.5 | -0.4137 | 0.00705 | -0.0665 | -58.6809
-6 | -0.3538 | 0.00679 | -0.0665 | -52.106
-5.5 | -0.2934 | 0.00656 | -0.0667 | -44.7256
-5 | -0.2335 | 0.00636 | -0.0668 | -36.7138
-4.5 | -0.1731 | 0.00615 | -0.0671 | -28.1463
-4 | -0.1126 | 0.00598 | -0.0675 | -18.8294
-3.5 | -0.0524 | 0.00584 | -0.0678 | -8.9726
-3 | 0.008 | 0.00566 | -0.0683 | 1.4134
-2.5 | 0.0679 | 0.00546 | -0.0687 | 12.4359
-2 | 0.1274 | 0.00528 | -0.069 | 24.1288
-1.5 | 0.1871 | 0.00506 | -0.0694 | 36.9763
-1 | 0.2464 | 0.00485 | -0.0698 | 50.8041
-0.5 | 0.3044 | 0.00456 | -0.0701 | 66.7544
0 | 0.363 | 0.00433 | -0.0704 | 83.8337
0.5 | 0.4227 | 0.00429 | -0.0709 | 98.5315
1 | 0.4821 | 0.00427 | -0.0713 | 112.904
1.5 | 0.542 | 0.00432 | -0.0719 | 125.463
2 | 0.6017 | 0.00437 | -0.0724 | 137.6888
2.5 | 0.6609 | 0.00447 | -0.0728 | 147.8523
3 | 0.7185 | 0.00464 | -0.073 | 154.8491
3.5 | 0.7763 | 0.00478 | -0.0732 | 162.4059
4 | 0.8328 | 0.005 | -0.0731 | 166.56
4.5 | 0.8873 | 0.00538 | -0.0728 | 164.9257
5 | 0.941 | 0.00582 | -0.0722 | 161.6838
6 | 1.0414 | 0.00707 | -0.07 | 147.2984
6.5 | 1.091 | 0.00766 | -0.0688 | 142.4282
7 | 1.1418 | 0.00812 | -0.0677 | 140.6158
7.5 | 1.1911 | 0.0086 | -0.0663 | 138.5
8 | 1.2367 | 0.00907 | -0.064 | 136.3506
8.5 | 1.2916 | 0.00977 | -0.0641 | 132.2006
9 | 1.3299 | 0.01046 | -0.0607 | 127.1415
9.5 | 1.3676 | 0.01128 | -0.0575 | 121.2411
10 | 1.4052 | 0.01222 | -0.0546 | 114.9918
10.5 | 1.4419 | 0.01334 | -0.052 | 108.0885
11 | 1.4779 | 0.01464 | -0.0496 | 100.9495
11.5 | 1.5133 | 0.01611 | -0.0474 | 93.9354
12 | 1.5473 | 0.01781 | -0.0454 | 86.8782
12.5 | 1.5798 | 0.01966 | -0.0434 | 80.3561
13 | 1.6088 | 0.02182 | -0.0413 | 73.7305
13.5 | 1.634 | 0.02428 | -0.039 | 67.2982
14 | 1.6602 | 0.02671 | -0.0369 | 62.1565
14.5 | 1.6832 | 0.0294 | -0.0348 | 57.2517
15 | 1.7028 | 0.03252 | -0.0327 | 52.3616
15.5 | 1.7195 | 0.03591 | -0.0306 | 47.8836
16 | 1.7344 | 0.03961 | -0.0287 | 43.7869
16.5 | 1.7497 | 0.04332 | -0.027 | 40.3901
17 | 1.7642 | 0.04724 | -0.0254 | 37.3455
17.5 | 1.7754 | 0.05153 | -0.0241 | 34.4537
18 | 1.7835 | 0.05622 | -0.0228 | 31.7236
18.5 | 1.7893 | 0.06123 | -0.0218 | 29.2226
19 | 1.7918 | 0.06661 | -0.021 | 26.8999
19.5 | 1.792 | 0.07241 | -0.0205 | 24.748
20 | 1.7885 | 0.07861 | -0.0202 | 22.7516

## 119. Re 12M Mach 0.50 (1)
BIGFOIL.COM POLAR EXPORT
GA 35A416
GA 35A416 |  |  |  | Cl Max: | 1.485 | at alpha= | 9 | deg
JavaFoil+Calcfoil stall+Eppler ext transition |  |  |  | L/D Max: | 113.408 | at alpha= | 5 | deg
Re: | 12000000 |  |  | Cd Min: | 0.00649 | at alpha= | 0 | deg
Mach: | 0.5 |  |  | Cl=0 at alpha= | -3 | deg
|  |  |  | @ Cl=0.1, Cd= | 0.0071338
|  |  |  | @ Cl=0.4, Cd= | 0.0065113
|  |  |  | @ Cl=0.6, Cd= | 0.006756
alpha (deg) | Cl | Cd | Cm | Cl/Cd
-20 | -0.97 | 0.16372 | -0.021 | -5.926
-19.5 | -0.941 | 0.15901 | -0.021 | -5.918
-19 | -0.912 | 0.15397 | -0.021 | -5.923
-18.5 | -0.884 | 0.15147 | -0.021 | -5.834
-18 | -0.856 | 0.13727 | -0.022 | -6.237
-17.5 | -0.83 | 0.13916 | -0.023 | -5.961
-17 | -0.804 | 0.12608 | -0.024 | -6.378
-16.5 | -0.777 | 0.11929 | -0.025 | -6.509
-16 | -0.748 | 0.11359 | -0.025 | -6.582
-15.5 | -0.718 | 0.10935 | -0.025 | -6.562
-15 | -0.689 | 0.10587 | -0.025 | -6.507
-14.5 | -0.659 | 0.10219 | -0.025 | -6.453
-14 | -0.63 | 0.09892 | -0.025 | -6.366
-13.5 | -0.601 | 0.09548 | -0.025 | -6.296
-13 | -0.573 | 0.09701 | -0.026 | -5.904
-12.5 | -0.546 | 0.08775 | -0.027 | -6.219
-12 | -0.517 | 0.08124 | -0.027 | -6.366
-11.5 | -0.49 | 0.07358 | -0.029 | -6.663
-11 | -0.465 | 0.06537 | -0.032 | -7.109
-10.5 | -0.447 | 0.05105 | -0.038 | -8.762
-10 | -0.475 | 0.01569 | -0.051 | -30.267
-9.5 | -0.379 | 0.0542 | -0.035 | -7.002
-9 | -0.416 | 0.0126 | -0.054 | -33.036
-8.5 | -0.37 | 0.01555 | -0.053 | -23.78
-8 | -0.353 | 0.01061 | -0.057 | -33.245
-7.5 | -0.318 | 0.01022 | -0.058 | -31.069
-7 | -0.442 | 0.00948 | -0.06 | -46.621
-6.5 | -0.43 | 0.00921 | -0.061 | -46.704
-6 | -0.389 | 0.00847 | -0.062 | -45.885
-5.5 | -0.335 | 0.00861 | -0.063 | -38.883
-5 | -0.273 | 0.00829 | -0.064 | -32.965
-4.5 | -0.208 | 0.00795 | -0.065 | -26.144
-4 | -0.14 | 0.00749 | -0.066 | -18.675
-3.5 | -0.07 | 0.0073 | -0.068 | -9.632
-3 | 0 | 0.00717 | -0.069 | 0.029
-2.5 | 0.071 | 0.00717 | -0.07 | 9.936
-2 | 0.143 | 0.00708 | -0.071 | 20.126
-1.5 | 0.214 | 0.00686 | -0.072 | 31.243
-1 | 0.286 | 0.0067 | -0.073 | 42.603
-0.5 | 0.357 | 0.00654 | -0.075 | 54.61
0 | 0.432 | 0.00649 | -0.076 | 66.479
0.5 | 0.503 | 0.00654 | -0.077 | 77.026
1 | 0.575 | 0.00669 | -0.078 | 86.016
1.5 | 0.647 | 0.00688 | -0.079 | 94.061
2 | 0.719 | 0.00704 | -0.08 | 102.054
2.5 | 0.791 | 0.00717 | -0.082 | 110.353
3 | 0.862 | 0.00766 | -0.083 | 112.536
3.5 | 0.934 | 0.00828 | -0.084 | 112.809
4 | 0.999 | 0.00881 | -0.085 | 113.405
4.5 | 1.069 | 0.00943 | -0.086 | 113.349
5 | 1.138 | 0.01004 | -0.087 | 113.408
5.5 | 1.207 | 0.01069 | -0.088 | 112.824
6 | 1.272 | 0.01198 | -0.09 | 106.177
6.5 | 1.334 | 0.01268 | -0.091 | 105.218
7 | 1.392 | 0.01359 | -0.092 | 102.451
7.5 | 1.416 | 0.01498 | -0.091 | 94.552
8 | 1.453 | 0.01667 | -0.092 | 87.117
8.5 | 1.477 | 0.01819 | -0.092 | 81.213
9 | 1.485 | 0.01938 | -0.093 | 76.595
9.5 | 1.46 | 0.02103 | -0.094 | 69.426
10 | 1.364 | 0.02331 | -0.094 | 58.524
10.5 | 0.914 | 0.02657 | -0.095 | 34.415
11 | 0.944 | 0.02813 | -0.095 | 33.57
11.5 | 0.974 | 0.03034 | -0.096 | 32.11
12 | 0.997 | 0.03612 | -0.096 | 27.604
12.5 | 1.027 | 0.03771 | -0.096 | 27.234
13 | 1.052 | 0.0428 | -0.096 | 24.576
13.5 | 1.069 | 0.05105 | -0.095 | 20.951
14 | 1.101 | 0.05029 | -0.096 | 21.893

## 120. Re 12M Mach 0.50 (2)
BIGFOIL.COM POLAR EXPORT
GA 35A416
GA 35A416 |  |  |  | Cl Max: | 1.6083 | at alpha= | 13.5 | deg
XFOIL ncrit=9 |  |  |  | L/D Max: | 183.695 | at alpha= | 4 | deg
Re: | 12000000 |  |  | Cd Min: | 0.15556 | at alpha= | 18.5 | deg
Mach: | 0.5 |  |  | Cl=0 at alpha= | -3.0849 | deg
|  |  |  | @ Cl=0.1, Cd= | 0.005652
|  |  |  | @ Cl=0.4, Cd= | 0.0045624
|  |  |  | @ Cl=0.6, Cd= | 0.0044463
alpha (deg) | Cl | Cd | Cm | Cl/Cd
-13 | -0.4364 | 0.11978 | -0.0479 | -3.6433
-12.5 | -0.4509 | 0.10798 | -0.0544 | -4.1758
-12 | -0.4671 | 0.09666 | -0.0609 | -4.8324
-11.5 | -0.4847 | 0.08557 | -0.0675 | -5.6644
-11 | -0.5036 | 0.07448 | -0.0744 | -6.7615
-10.5 | -0.5244 | 0.06258 | -0.082 | -8.3797
-10 | -0.5435 | 0.0498 | -0.0911 | -10.9137
-9.5 | -0.5656 | 0.03792 | -0.1029 | -14.9156
-9 | -0.5932 | 0.02872 | -0.1095 | -20.6546
-8.5 | -0.6236 | 0.02232 | -0.1053 | -27.9391
-8 | -0.6336 | 0.01561 | -0.0989 | -40.5894
-7.5 | -0.6126 | 0.0107 | -0.0918 | -57.2523
-7 | -0.556 | 0.00878 | -0.0871 | -63.3257
-6.5 | -0.4864 | 0.00795 | -0.0843 | -61.1824
-6 | -0.4145 | 0.00748 | -0.0824 | -55.4144
-5.5 | -0.3423 | 0.00713 | -0.0811 | -48.0084
-5 | -0.2706 | 0.0068 | -0.0801 | -39.7941
-4.5 | -0.1995 | 0.00655 | -0.0794 | -30.458
-4 | -0.1288 | 0.00631 | -0.079 | -20.412
-3.5 | -0.0582 | 0.00608 | -0.0788 | -9.5724
-3 | 0.0119 | 0.00593 | -0.0788 | 2.0067
-2.5 | 0.0813 | 0.00572 | -0.0789 | 14.2133
-2 | 0.15 | 0.00547 | -0.079 | 27.4223
-1.5 | 0.2182 | 0.00528 | -0.0791 | 41.3258
-1 | 0.2864 | 0.00505 | -0.0794 | 56.7129
0 | 0.4192 | 0.00448 | -0.0796 | 93.5714
0.5 | 0.4882 | 0.00443 | -0.0801 | 110.2032
1 | 0.5569 | 0.00439 | -0.0806 | 126.8565
1.5 | 0.6258 | 0.00448 | -0.0811 | 139.6875
2 | 0.6947 | 0.00454 | -0.0815 | 153.0176
2.5 | 0.7637 | 0.00464 | -0.0818 | 164.5905
3 | 0.8322 | 0.00479 | -0.082 | 173.737
3.5 | 0.8984 | 0.00502 | -0.0817 | 178.9641
4 | 0.9644 | 0.00525 | -0.0812 | 183.6952
4.5 | 1.0266 | 0.00565 | -0.08 | 181.6991
5.5 | 1.1389 | 0.007 | -0.0752 | 162.7
6 | 1.186 | 0.00795 | -0.0713 | 149.1824
6.5 | 1.22 | 0.00907 | -0.0651 | 134.5094
7 | 1.2619 | 0.01009 | -0.0606 | 125.0644
7.5 | 1.2992 | 0.01141 | -0.0557 | 113.865
8 | 1.3376 | 0.01331 | -0.052 | 100.4959
8.5 | 1.3734 | 0.01568 | -0.0485 | 87.5893
9 | 1.4053 | 0.01843 | -0.045 | 76.2507
9.5 | 1.4337 | 0.02142 | -0.0413 | 66.9328
10 | 1.463 | 0.02441 | -0.0376 | 59.9345
10.5 | 1.4901 | 0.02757 | -0.0338 | 54.0479
11 | 1.5165 | 0.03089 | -0.0302 | 49.0936
11.5 | 1.5405 | 0.03459 | -0.0266 | 44.536
12 | 1.5649 | 0.03837 | -0.0231 | 40.7845
12.5 | 1.5862 | 0.04252 | -0.0197 | 37.3048
13 | 1.6004 | 0.0473 | -0.0163 | 33.8351
13.5 | 1.6083 | 0.05276 | -0.013 | 30.4833
14 | 1.6063 | 0.05911 | -0.0101 | 27.1748
14.5 | 1.5905 | 0.06684 | -0.0079 | 23.7956
15 | 1.5658 | 0.07568 | -0.0067 | 20.6897
15.5 | 1.5353 | 0.08535 | -0.0066 | 17.9883
16 | 1.502 | 0.09575 | -0.0078 | 15.6867
16.5 | 1.4672 | 0.10679 | -0.0101 | 13.7391
17 | 1.4315 | 0.11842 | -0.0139 | 12.0883
17.5 | 1.3974 | 0.13058 | -0.0189 | 10.7015
18 | 1.3663 | 0.14291 | -0.0251 | 9.5606
18.5 | 1.3385 | 0.15556 | -0.0322 | 8.6044

## 121. Re 14M Mach 0.00 (1)
BIGFOIL.COM POLAR EXPORT
GA 35A416
GA 35A416 |  |  |  | Cl Max: | 1.704 | at alpha= | 15 | deg
JavaFoil+Calcfoil stall+Eppler ext transition |  |  |  | L/D Max: | 123.367 | at alpha= | 7.5 | deg
Re: | 14000000 |  |  | Cd Min: | 0.00608 | at alpha= | 0 | deg
Mach: | 0 |  |  | Cl=0 at alpha= | -3 | deg
|  |  |  | @ Cl=0.1, Cd= | 0.0065832
|  |  |  | @ Cl=0.4, Cd= | 0.0060926
|  |  |  | @ Cl=0.6, Cd= | 0.0063463
alpha (deg) | Cl | Cd | Cm | Cl/Cd
-18 | -0.696 | 0.09781 | -0.023 | -7.119
-17.5 | -0.702 | 0.10123 | -0.023 | -6.939
-17 | -0.718 | 0.09223 | -0.024 | -7.783
-16.5 | -0.733 | 0.08224 | -0.026 | -8.919
-16 | -0.771 | 0.05537 | -0.029 | -13.916
-15.5 | -0.794 | 0.04193 | -0.031 | -18.94
-15 | -0.814 | 0.03239 | -0.033 | -25.119
-14.5 | -0.828 | 0.02548 | -0.035 | -32.514
-14 | -0.842 | 0.0198 | -0.037 | -42.529
-13.5 | -0.851 | 0.01637 | -0.038 | -51.963
-13 | -0.853 | 0.01368 | -0.04 | -62.358
-12.5 | -0.849 | 0.01248 | -0.041 | -68.009
-12 | -0.837 | 0.01152 | -0.042 | -72.684
-11.5 | -0.817 | 0.0109 | -0.043 | -74.954
-11 | -0.793 | 0.01034 | -0.044 | -76.69
-10.5 | -0.765 | 0.00994 | -0.045 | -76.918
-10 | -0.733 | 0.00947 | -0.046 | -77.329
-9.5 | -0.697 | 0.00904 | -0.047 | -77.038
-9 | -0.657 | 0.00866 | -0.048 | -75.828
-8.5 | -0.614 | 0.00838 | -0.049 | -73.26
-8 | -0.568 | 0.0086 | -0.05 | -66.03
-7.5 | -0.519 | 0.00834 | -0.051 | -62.22
-7 | -0.467 | 0.00777 | -0.052 | -60.117
-6.5 | -0.414 | 0.00789 | -0.053 | -52.393
-6 | -0.358 | 0.00762 | -0.054 | -46.954
-5.5 | -0.301 | 0.00731 | -0.055 | -41.118
-5 | -0.242 | 0.0071 | -0.056 | -34.106
-4.5 | -0.183 | 0.00697 | -0.057 | -26.216
-4 | -0.122 | 0.00709 | -0.058 | -17.226
-3.5 | -0.061 | 0.00697 | -0.059 | -8.779
-3 | 0 | 0.0067 | -0.06 | 0.027
-2.5 | 0.062 | 0.00662 | -0.061 | 9.336
-2 | 0.124 | 0.00656 | -0.062 | 18.842
-1.5 | 0.186 | 0.0064 | -0.063 | 29.002
-1 | 0.248 | 0.00627 | -0.064 | 39.501
-0.5 | 0.309 | 0.00622 | -0.065 | 49.777
0 | 0.374 | 0.00608 | -0.066 | 61.481
0.5 | 0.436 | 0.00611 | -0.067 | 71.368
1 | 0.498 | 0.00621 | -0.068 | 80.198
1.5 | 0.56 | 0.00634 | -0.069 | 88.404
2 | 0.623 | 0.00635 | -0.07 | 98.057
2.5 | 0.685 | 0.00668 | -0.071 | 102.515
3 | 0.747 | 0.00706 | -0.072 | 105.821
3.5 | 0.809 | 0.00736 | -0.073 | 109.907
4 | 0.867 | 0.0076 | -0.074 | 114.102
4.5 | 0.929 | 0.00772 | -0.075 | 120.205
5 | 0.989 | 0.0084 | -0.076 | 117.842
5.5 | 1.05 | 0.00901 | -0.077 | 116.547
6 | 1.109 | 0.00945 | -0.078 | 117.396
6.5 | 1.167 | 0.00978 | -0.079 | 119.36
7 | 1.224 | 0.01022 | -0.08 | 119.705
7.5 | 1.279 | 0.01037 | -0.081 | 123.367
8 | 1.333 | 0.01089 | -0.082 | 122.409
8.5 | 1.384 | 0.01127 | -0.083 | 122.769
9 | 1.433 | 0.01212 | -0.084 | 118.276
9.5 | 1.48 | 0.0128 | -0.085 | 115.599
10 | 1.524 | 0.01311 | -0.086 | 116.229
10.5 | 1.565 | 0.01361 | -0.086 | 114.989
11 | 1.602 | 0.01417 | -0.087 | 113.126
11.5 | 1.637 | 0.01486 | -0.088 | 110.137
12 | 1.632 | 0.0167 | -0.087 | 97.694
12.5 | 1.654 | 0.01756 | -0.088 | 94.163
13 | 1.672 | 0.01844 | -0.088 | 90.684
13.5 | 1.686 | 0.01956 | -0.089 | 86.188
14 | 1.696 | 0.02073 | -0.09 | 81.819
14.5 | 1.701 | 0.02214 | -0.09 | 76.835
15 | 1.704 | 0.0234 | -0.091 | 72.818
15.5 | 1.701 | 0.02525 | -0.091 | 67.345
16 | 1.695 | 0.02674 | -0.092 | 63.392
16.5 | 1.685 | 0.02872 | -0.092 | 58.672
17 | 1.661 | 0.031 | -0.093 | 53.574
17.5 | 1.635 | 0.03304 | -0.093 | 49.466
18 | 1.605 | 0.03516 | -0.093 | 45.637
18.5 | 1.571 | 0.03754 | -0.094 | 41.861
19 | 1.534 | 0.04058 | -0.094 | 37.812
19.5 | 1.496 | 0.04346 | -0.095 | 34.426
20 | 1.456 | 0.0466 | -0.095 | 31.234

## 122. Re 14M Mach 0.00 (2)
BIGFOIL.COM POLAR EXPORT
GA 35A416
GA 35A416 |  |  |  | Cl Max: | 1.8642 | at alpha= | 20 | deg
XFOIL ncrit=9 |  |  |  | L/D Max: | 156.027 | at alpha= | 4 | deg
Re: | 14000000 |  |  | Cd Min: | 0.05583 | at alpha= | 20 | deg
Mach: | 0 |  |  | Cl=0 at alpha= | -3.0602 | deg
|  |  |  | @ Cl=0.1, Cd= | 0.0051984
|  |  |  | @ Cl=0.4, Cd= | 0.004282
|  |  |  | @ Cl=0.6, Cd= | 0.004411
alpha (deg) | Cl | Cd | Cm | Cl/Cd
-20 | -1.6122 | 0.02851 | -0.0802 | -56.5486
-19.5 | -1.5991 | 0.02513 | -0.0802 | -63.6331
-19 | -1.5804 | 0.02257 | -0.0794 | -70.0222
-18.5 | -1.56 | 0.02078 | -0.0773 | -75.0722
-18 | -1.5386 | 0.01913 | -0.0748 | -80.4286
-17.5 | -1.5133 | 0.01776 | -0.0719 | -85.2083
-17 | -1.4836 | 0.01669 | -0.0689 | -88.8916
-16.5 | -1.4456 | 0.01574 | -0.067 | -91.8424
-16 | -1.4035 | 0.01486 | -0.0656 | -94.4482
-15.5 | -1.3589 | 0.01408 | -0.0645 | -96.5128
-15 | -1.3125 | 0.01333 | -0.0635 | -98.4621
-14.5 | -1.2644 | 0.01267 | -0.0628 | -99.7948
-14 | -1.2152 | 0.01204 | -0.0621 | -100.9302
-13.5 | -1.1649 | 0.01146 | -0.0616 | -101.6492
-13 | -1.1137 | 0.01091 | -0.0612 | -102.0807
-12.5 | -1.0613 | 0.01043 | -0.061 | -101.7546
-12 | -1.0083 | 0.01001 | -0.0608 | -100.7293
-11.5 | -0.9544 | 0.00961 | -0.0607 | -99.3132
-11 | -0.9001 | 0.00926 | -0.0607 | -97.203
-10.5 | -0.8452 | 0.00891 | -0.0607 | -94.8597
-10 | -0.79 | 0.0086 | -0.0608 | -91.8605
-9.5 | -0.7345 | 0.00828 | -0.061 | -88.7077
-9 | -0.6791 | 0.00796 | -0.0611 | -85.3141
-8.5 | -0.6231 | 0.00766 | -0.0612 | -81.3446
-8 | -0.567 | 0.00737 | -0.0614 | -76.9335
-7.5 | -0.5104 | 0.00713 | -0.0617 | -71.5849
-7 | -0.4533 | 0.00692 | -0.0621 | -65.5058
-6.5 | -0.3966 | 0.00669 | -0.0624 | -59.2825
-6 | -0.3392 | 0.00648 | -0.0628 | -52.3457
-5.5 | -0.2819 | 0.00628 | -0.0631 | -44.8885
-5 | -0.2246 | 0.0061 | -0.0635 | -36.8197
-4.5 | -0.1667 | 0.00592 | -0.064 | -28.1588
-4 | -0.1089 | 0.00578 | -0.0645 | -18.8408
-3.5 | -0.0511 | 0.00565 | -0.065 | -9.0442
-3 | 0.007 | 0.00548 | -0.0656 | 1.2774
-2.5 | 0.0644 | 0.00531 | -0.066 | 12.1281
-2 | 0.1218 | 0.00513 | -0.0665 | 23.7427
-1.5 | 0.1794 | 0.00493 | -0.067 | 36.3895
-1 | 0.2365 | 0.00477 | -0.0674 | 49.5807
-0.5 | 0.2932 | 0.00454 | -0.0678 | 64.5815
0 | 0.3486 | 0.0043 | -0.068 | 81.0698
0.5 | 0.4058 | 0.00428 | -0.0684 | 94.8131
1 | 0.4629 | 0.00424 | -0.0689 | 109.1745
1.5 | 0.5201 | 0.00426 | -0.0694 | 122.0892
2 | 0.5773 | 0.00435 | -0.0699 | 132.7126
2.5 | 0.6331 | 0.0045 | -0.0702 | 140.6889
3 | 0.6893 | 0.00463 | -0.0706 | 148.8769
3.5 | 0.7446 | 0.00479 | -0.0708 | 155.4489
4 | 0.7973 | 0.00511 | -0.0706 | 156.0274
4.5 | 0.8498 | 0.00546 | -0.0704 | 155.641
5 | 0.9024 | 0.00583 | -0.0702 | 154.7856
5.5 | 0.9526 | 0.00634 | -0.0697 | 150.2524
6 | 1.0012 | 0.00695 | -0.0689 | 144.0576
6.5 | 1.0519 | 0.00737 | -0.0685 | 142.7273
7 | 1.1027 | 0.00775 | -0.0681 | 142.2839
7.5 | 1.153 | 0.0081 | -0.0677 | 142.3457
8 | 1.2008 | 0.00853 | -0.0667 | 140.7737
8.5 | 1.2465 | 0.00893 | -0.0653 | 139.5857
9.5 | 1.3464 | 0.01006 | -0.0649 | 133.837
10 | 1.3872 | 0.01066 | -0.0629 | 130.1313
10.5 | 1.4245 | 0.01129 | -0.0603 | 126.1736
11 | 1.4614 | 0.01202 | -0.0579 | 121.5807
11.5 | 1.4986 | 0.01282 | -0.0559 | 116.8955
12 | 1.5332 | 0.01383 | -0.0538 | 110.8604
12.5 | 1.5682 | 0.01491 | -0.052 | 105.1777
13 | 1.6012 | 0.01619 | -0.0503 | 98.9006
13.5 | 1.6318 | 0.01773 | -0.0485 | 92.0361
14 | 1.6609 | 0.01942 | -0.0468 | 85.5252
14.5 | 1.6902 | 0.02118 | -0.0454 | 79.8017
15 | 1.7164 | 0.02316 | -0.0437 | 74.1105
15.5 | 1.7389 | 0.02548 | -0.042 | 68.2457
16 | 1.7584 | 0.02802 | -0.0402 | 62.7552
16.5 | 1.7771 | 0.03074 | -0.0386 | 57.8107
17 | 1.7946 | 0.03361 | -0.037 | 53.3948
17.5 | 1.8118 | 0.03663 | -0.0357 | 49.4622
18 | 1.8269 | 0.0399 | -0.0345 | 45.787
18.5 | 1.8397 | 0.04344 | -0.0334 | 42.3504
19 | 1.8507 | 0.04725 | -0.0323 | 39.1683
19.5 | 1.8586 | 0.05136 | -0.0314 | 36.1877
20 | 1.8642 | 0.05583 | -0.0306 | 33.3907

## 123. Re 14M Mach 0.10 (1)
BIGFOIL.COM POLAR EXPORT
GA 35A416
GA 35A416 |  |  |  | Cl Max: | 1.69 | at alpha= | 14.5 | deg
JavaFoil+Calcfoil stall+Eppler ext transition |  |  |  | L/D Max: | 122.223 | at alpha= | 8.5 | deg
Re: | 14000000 |  |  | Cd Min: | 0.00607 | at alpha= | 0 | deg
Mach: | 0.1 |  |  | Cl=0 at alpha= | -3 | deg
|  |  |  | @ Cl=0.1, Cd= | 0.0066532
|  |  |  | @ Cl=0.4, Cd= | 0.0060894
|  |  |  | @ Cl=0.6, Cd= | 0.0063546
alpha (deg) | Cl | Cd | Cm | Cl/Cd
-18 | -0.647 | 0.10501 | -0.022 | -6.157
-17.5 | -0.659 | 0.10537 | -0.022 | -6.25
-17 | -0.674 | 0.09909 | -0.023 | -6.804
-16.5 | -0.692 | 0.08972 | -0.025 | -7.711
-16 | -0.726 | 0.06455 | -0.028 | -11.25
-15.5 | -0.756 | 0.04774 | -0.031 | -15.826
-15 | -0.775 | 0.03877 | -0.032 | -19.982
-14.5 | -0.783 | 0.03502 | -0.034 | -22.366
-14 | -0.813 | 0.02259 | -0.036 | -35.97
-13.5 | -0.826 | 0.01792 | -0.038 | -46.104
-13 | -0.835 | 0.01439 | -0.04 | -57.981
-12.5 | -0.834 | 0.01275 | -0.041 | -65.455
-12 | -0.828 | 0.01171 | -0.042 | -70.697
-11.5 | -0.81 | 0.01108 | -0.043 | -73.118
-11 | -0.788 | 0.01052 | -0.044 | -74.897
-10.5 | -0.761 | 0.01004 | -0.045 | -75.794
-10 | -0.73 | 0.00957 | -0.046 | -76.3
-9.5 | -0.696 | 0.00913 | -0.047 | -76.201
-9 | -0.657 | 0.00875 | -0.048 | -75.079
-8.5 | -0.614 | 0.00846 | -0.049 | -72.609
-8 | -0.569 | 0.0087 | -0.05 | -65.34
-7.5 | -0.52 | 0.00833 | -0.051 | -62.473
-7 | -0.469 | 0.00776 | -0.052 | -60.396
-6.5 | -0.415 | 0.00794 | -0.053 | -52.293
-6 | -0.359 | 0.00771 | -0.054 | -46.599
-5.5 | -0.302 | 0.00728 | -0.055 | -41.512
-5 | -0.243 | 0.00718 | -0.056 | -33.872
-4.5 | -0.183 | 0.00692 | -0.057 | -26.51
-4 | -0.123 | 0.00702 | -0.058 | -17.481
-3.5 | -0.061 | 0.00694 | -0.059 | -8.859
-3 | 0 | 0.00676 | -0.06 | 0.027
-2.5 | 0.062 | 0.00669 | -0.061 | 9.289
-2 | 0.124 | 0.00663 | -0.062 | 18.743
-1.5 | 0.187 | 0.00642 | -0.063 | 29.064
-1 | 0.249 | 0.00628 | -0.064 | 39.588
-0.5 | 0.311 | 0.0062 | -0.065 | 50.174
0 | 0.376 | 0.00607 | -0.066 | 61.931
0.5 | 0.438 | 0.00612 | -0.067 | 71.589
1 | 0.501 | 0.00626 | -0.068 | 79.943
1.5 | 0.563 | 0.00629 | -0.069 | 89.579
2 | 0.626 | 0.0064 | -0.07 | 97.722
2.5 | 0.688 | 0.00673 | -0.071 | 102.222
3 | 0.751 | 0.00706 | -0.072 | 106.347
3.5 | 0.813 | 0.00737 | -0.073 | 110.276
4 | 0.872 | 0.00764 | -0.074 | 114.114
4.5 | 0.933 | 0.00776 | -0.075 | 120.179
5 | 0.994 | 0.00845 | -0.076 | 117.671
5.5 | 1.055 | 0.00905 | -0.077 | 116.51
6 | 1.114 | 0.00949 | -0.078 | 117.38
6.5 | 1.173 | 0.00982 | -0.079 | 119.418
7 | 1.23 | 0.01029 | -0.08 | 119.518
7.5 | 1.285 | 0.01081 | -0.081 | 118.912
8 | 1.339 | 0.01113 | -0.082 | 120.297
8.5 | 1.39 | 0.01137 | -0.083 | 122.223
9 | 1.439 | 0.01225 | -0.084 | 117.494
9.5 | 1.485 | 0.01293 | -0.085 | 114.87
10 | 1.529 | 0.01324 | -0.086 | 115.465
10.5 | 1.569 | 0.01377 | -0.087 | 113.902
11 | 1.606 | 0.01438 | -0.088 | 111.654
11.5 | 1.611 | 0.01604 | -0.087 | 100.409
12 | 1.631 | 0.01693 | -0.088 | 96.319
12.5 | 1.652 | 0.01794 | -0.088 | 92.068
13 | 1.668 | 0.01879 | -0.089 | 88.765
13.5 | 1.68 | 0.01997 | -0.089 | 84.101
14 | 1.687 | 0.02132 | -0.09 | 79.106
14.5 | 1.69 | 0.02268 | -0.09 | 74.513
15 | 1.688 | 0.02414 | -0.091 | 69.932
15.5 | 1.683 | 0.02593 | -0.091 | 64.9
16 | 1.674 | 0.0275 | -0.092 | 60.861
16.5 | 1.659 | 0.02958 | -0.092 | 56.089
17 | 1.631 | 0.03194 | -0.093 | 51.052
17.5 | 1.599 | 0.0341 | -0.093 | 46.896
18 | 1.564 | 0.03637 | -0.094 | 43.01
18.5 | 1.525 | 0.03942 | -0.094 | 38.678
19 | 1.483 | 0.04219 | -0.095 | 35.143
19.5 | 1.439 | 0.04525 | -0.095 | 31.792

## 124. Re 14M Mach 0.10 (2)
BIGFOIL.COM POLAR EXPORT
GA 35A416
GA 35A416 |  |  |  | Cl Max: | 1.8566 | at alpha= | 20 | deg
XFOIL ncrit=9 |  |  |  | L/D Max: | 156.738 | at alpha= | 4 | deg
Re: | 14000000 |  |  | Cd Min: | 0.05893 | at alpha= | 20 | deg
Mach: | 0.1 |  |  | Cl=0 at alpha= | -3.0608 | deg
|  |  |  | @ Cl=0.1, Cd= | 0.0052069
|  |  |  | @ Cl=0.4, Cd= | 0.0042844
|  |  |  | @ Cl=0.6, Cd= | 0.0044006
alpha (deg) | Cl | Cd | Cm | Cl/Cd
-20 | -1.5907 | 0.0334 | -0.0824 | -47.6257
-19.5 | -1.5853 | 0.02871 | -0.0836 | -55.2177
-19 | -1.5709 | 0.02528 | -0.0836 | -62.14
-18.5 | -1.5539 | 0.02281 | -0.0822 | -68.1236
-18 | -1.5328 | 0.02083 | -0.0803 | -73.5862
-17.5 | -1.5082 | 0.01922 | -0.0778 | -78.4703
-17 | -1.4831 | 0.01774 | -0.0745 | -83.602
-16.5 | -1.4529 | 0.01658 | -0.0712 | -87.6297
-16 | -1.4128 | 0.01555 | -0.0693 | -90.8553
-15.5 | -1.3693 | 0.01464 | -0.0678 | -93.5314
-15 | -1.3232 | 0.01381 | -0.0665 | -95.8146
-14.5 | -1.2752 | 0.01307 | -0.0655 | -97.5669
-14 | -1.2258 | 0.01238 | -0.0646 | -99.0145
-13.5 | -1.175 | 0.01175 | -0.0638 | -100
-13 | -1.1234 | 0.01117 | -0.0632 | -100.573
-12.5 | -1.0707 | 0.01064 | -0.0627 | -100.6297
-12 | -1.0172 | 0.01017 | -0.0624 | -100.0197
-11.5 | -0.9627 | 0.00974 | -0.0621 | -98.8398
-11 | -0.9079 | 0.00936 | -0.062 | -96.9979
-10.5 | -0.8524 | 0.009 | -0.0619 | -94.7111
-10 | -0.7966 | 0.00868 | -0.0619 | -91.7742
-9.5 | -0.7403 | 0.00836 | -0.062 | -88.5526
-9 | -0.6844 | 0.00803 | -0.062 | -85.2304
-8.5 | -0.6279 | 0.00771 | -0.0621 | -81.4397
-8 | -0.5713 | 0.00742 | -0.0622 | -76.9946
-7.5 | -0.5142 | 0.00717 | -0.0624 | -71.7155
-7 | -0.4566 | 0.00694 | -0.0627 | -65.7925
-6.5 | -0.3993 | 0.00672 | -0.0629 | -59.4196
-6 | -0.3415 | 0.0065 | -0.0633 | -52.5385
-5.5 | -0.2838 | 0.0063 | -0.0637 | -45.0476
-5 | -0.226 | 0.00612 | -0.064 | -36.9281
-4.5 | -0.1677 | 0.00593 | -0.0645 | -28.2799
-4 | -0.1096 | 0.00579 | -0.065 | -18.9292
-3.5 | -0.0513 | 0.00565 | -0.0655 | -9.0796
-3 | 0.0071 | 0.00549 | -0.066 | 1.2933
-2.5 | 0.0649 | 0.00531 | -0.0664 | 12.2222
-2 | 0.1228 | 0.00514 | -0.0669 | 23.8911
-1.5 | 0.1806 | 0.00493 | -0.0674 | 36.6329
-1 | 0.2381 | 0.00478 | -0.0678 | 49.8117
-0.5 | 0.2952 | 0.00454 | -0.0682 | 65.022
0 | 0.3509 | 0.00431 | -0.0683 | 81.4153
0.5 | 0.4084 | 0.00428 | -0.0688 | 95.4206
1 | 0.4658 | 0.00424 | -0.0693 | 109.8585
1.5 | 0.5234 | 0.00426 | -0.0698 | 122.8638
2 | 0.581 | 0.00435 | -0.0703 | 133.5632
2.5 | 0.6373 | 0.0045 | -0.0706 | 141.6222
3 | 0.6938 | 0.00463 | -0.0709 | 149.8488
3.5 | 0.7494 | 0.0048 | -0.0712 | 156.125
4 | 0.8025 | 0.00512 | -0.071 | 156.7383
4.5 | 0.8552 | 0.00547 | -0.0707 | 156.3437
5 | 0.9082 | 0.00583 | -0.0706 | 155.7804
5.5 | 0.9585 | 0.00637 | -0.0699 | 150.471
6 | 1.0073 | 0.00697 | -0.0691 | 144.5194
6.5 | 1.0582 | 0.00741 | -0.0686 | 142.807
7 | 1.1091 | 0.0078 | -0.0681 | 142.1923
7.5 | 1.1597 | 0.00815 | -0.0676 | 142.2945
8 | 1.2076 | 0.00859 | -0.0666 | 140.5821
8.5 | 1.2529 | 0.00902 | -0.065 | 138.9024
9 | 1.3063 | 0.0096 | -0.0653 | 136.0729
9.5 | 1.3523 | 0.01019 | -0.0642 | 132.7085
10 | 1.3913 | 0.01079 | -0.0617 | 128.9435
10.5 | 1.4287 | 0.01148 | -0.0591 | 124.4512
11 | 1.4656 | 0.01228 | -0.0567 | 119.3485
11.5 | 1.5026 | 0.01315 | -0.0546 | 114.2662
12 | 1.5373 | 0.01424 | -0.0525 | 107.9565
12.5 | 1.5723 | 0.01541 | -0.0507 | 102.0311
13 | 1.6049 | 0.01681 | -0.0489 | 95.4729
13.5 | 1.6347 | 0.01849 | -0.0471 | 88.41
14 | 1.6646 | 0.02023 | -0.0455 | 82.2837
14.5 | 1.6925 | 0.02216 | -0.0438 | 76.3764
15 | 1.7179 | 0.02429 | -0.0421 | 70.7246
15.5 | 1.7392 | 0.02675 | -0.0403 | 65.0168
16 | 1.7576 | 0.02952 | -0.0384 | 59.5393
16.5 | 1.7753 | 0.03243 | -0.0367 | 54.7425
17 | 1.7934 | 0.03538 | -0.0352 | 50.6897
17.5 | 1.8105 | 0.03852 | -0.0339 | 47.0016
18 | 1.8251 | 0.04191 | -0.0326 | 43.5481
18.5 | 1.8377 | 0.04559 | -0.0315 | 40.3093
19 | 1.8472 | 0.04962 | -0.0304 | 37.2269
19.5 | 1.853 | 0.0541 | -0.0294 | 34.2514
20 | 1.8566 | 0.05893 | -0.0287 | 31.5052

## 125. Re 14M Mach 0.25 (1)
BIGFOIL.COM POLAR EXPORT
GA 35A416
GA 35A416 |  |  |  | Cl Max: | 1.627 | at alpha= | 13 | deg
JavaFoil+Calcfoil stall+Eppler ext transition |  |  |  | L/D Max: | 121.132 | at alpha= | 4.5 | deg
Re: | 14000000 |  |  | Cd Min: | 0.00616 | at alpha= | 0 | deg
Mach: | 0.25 |  |  | Cl=0 at alpha= | -3 | deg
|  |  |  | @ Cl=0.1, Cd= | 0.0067363
|  |  |  | @ Cl=0.4, Cd= | 0.0061666
|  |  |  | @ Cl=0.6, Cd= | 0.0064261
alpha (deg) | Cl | Cd | Cm | Cl/Cd
-16 | -0.406 | 0.10417 | -0.023 | -3.902
-15.5 | -0.452 | 0.09444 | -0.024 | -4.781
-15 | -0.493 | 0.08508 | -0.026 | -5.797
-14.5 | -0.531 | 0.07693 | -0.028 | -6.903
-14 | -0.572 | 0.06244 | -0.031 | -9.161
-13.5 | -0.619 | 0.04341 | -0.034 | -14.26
-13 | -0.648 | 0.03577 | -0.036 | -18.126
-12.5 | -0.687 | 0.0234 | -0.039 | -29.37
-12 | -0.722 | 0.01529 | -0.042 | -47.21
-11.5 | -0.736 | 0.01279 | -0.044 | -57.558
-11 | -0.739 | 0.01145 | -0.045 | -64.577
-10.5 | -0.727 | 0.01076 | -0.046 | -67.57
-10 | -0.708 | 0.01016 | -0.047 | -69.73
-9.5 | -0.683 | 0.00972 | -0.048 | -70.258
-9 | -0.651 | 0.00916 | -0.049 | -71.133
-8.5 | -0.614 | 0.00878 | -0.05 | -69.95
-8 | -0.573 | 0.00888 | -0.051 | -64.453
-7.5 | -0.526 | 0.00863 | -0.052 | -60.964
-7 | -0.476 | 0.00798 | -0.053 | -59.655
-6.5 | -0.423 | 0.0081 | -0.054 | -52.236
-6 | -0.367 | 0.00781 | -0.055 | -47.004
-5.5 | -0.309 | 0.0077 | -0.056 | -40.164
-5 | -0.249 | 0.00729 | -0.057 | -34.193
-4.5 | -0.188 | 0.00714 | -0.058 | -26.354
-4 | -0.126 | 0.00692 | -0.059 | -18.215
-3.5 | -0.063 | 0.00703 | -0.06 | -8.987
-3 | 0 | 0.00685 | -0.062 | 0.027
-2.5 | 0.064 | 0.00677 | -0.063 | 9.424
-2 | 0.128 | 0.00671 | -0.064 | 19.031
-1.5 | 0.192 | 0.0065 | -0.065 | 29.509
-1 | 0.256 | 0.00636 | -0.066 | 40.161
-0.5 | 0.32 | 0.00623 | -0.067 | 51.278
0 | 0.386 | 0.00616 | -0.068 | 62.624
0.5 | 0.45 | 0.00619 | -0.069 | 72.688
1 | 0.515 | 0.00635 | -0.07 | 81.03
1.5 | 0.579 | 0.00639 | -0.071 | 90.57
2 | 0.643 | 0.0065 | -0.072 | 98.935
2.5 | 0.707 | 0.00685 | -0.073 | 103.266
3 | 0.771 | 0.00721 | -0.074 | 107.026
3.5 | 0.835 | 0.00754 | -0.075 | 110.808
4 | 0.895 | 0.00783 | -0.076 | 114.342
4.5 | 0.959 | 0.00791 | -0.077 | 121.132
5 | 1.021 | 0.0087 | -0.078 | 117.405
5.5 | 1.083 | 0.00938 | -0.079 | 115.546
6 | 1.144 | 0.00995 | -0.08 | 114.965
6.5 | 1.203 | 0.01043 | -0.081 | 115.406
7 | 1.261 | 0.01074 | -0.082 | 117.39
7.5 | 1.317 | 0.0109 | -0.083 | 120.876
8 | 1.371 | 0.01179 | -0.084 | 116.25
8.5 | 1.421 | 0.01198 | -0.085 | 118.642
9 | 1.469 | 0.01289 | -0.086 | 113.91
9.5 | 1.513 | 0.01365 | -0.087 | 110.831
10 | 1.553 | 0.01405 | -0.088 | 110.538
10.5 | 1.588 | 0.0147 | -0.089 | 108.05
11 | 1.583 | 0.01661 | -0.088 | 95.336
11.5 | 1.604 | 0.01758 | -0.089 | 91.2
12 | 1.618 | 0.0187 | -0.089 | 86.492
12.5 | 1.626 | 0.01991 | -0.09 | 81.659
13 | 1.627 | 0.02113 | -0.091 | 77.006
13.5 | 1.621 | 0.02272 | -0.091 | 71.373
14 | 1.609 | 0.02433 | -0.092 | 66.127
14.5 | 1.589 | 0.02626 | -0.092 | 60.516
15 | 1.562 | 0.02842 | -0.093 | 54.972
15.5 | 1.529 | 0.03044 | -0.093 | 50.241
16 | 1.489 | 0.03316 | -0.093 | 44.901
16.5 | 1.442 | 0.03578 | -0.094 | 40.298
17 | 1.372 | 0.03881 | -0.094 | 35.348
17.5 | 1.294 | 0.0427 | -0.094 | 30.304
18 | 1.21 | 0.04677 | -0.095 | 25.871

## 126. Re 14M Mach 0.25 (2)
BIGFOIL.COM POLAR EXPORT
GA 35A416
GA 35A416 |  |  |  | Cl Max: | 1.8128 | at alpha= | 19 | deg
XFOIL ncrit=9 |  |  |  | L/D Max: | 162.144 | at alpha= | 4 | deg
Re: | 14000000 |  |  | Cd Min: | 0.1655 | at alpha= | -20 | deg
Mach: | 0.25 |  |  | Cl=0 at alpha= | -3.0653 | deg
|  |  |  | @ Cl=0.1, Cd= | 0.0052679
|  |  |  | @ Cl=0.4, Cd= | 0.0043077
|  |  |  | @ Cl=0.6, Cd= | 0.0043676
alpha (deg) | Cl | Cd | Cm | Cl/Cd
-20 | -0.8001 | 0.1655 | -0.0103 | -4.8344
-18 | -1.2949 | 0.05774 | -0.0802 | -22.4264
-17.5 | -1.3376 | 0.04558 | -0.0881 | -29.3462
-17 | -1.3591 | 0.03637 | -0.0936 | -37.3687
-16.5 | -1.3692 | 0.02936 | -0.0965 | -46.6349
-16 | -1.3765 | 0.02389 | -0.0962 | -57.6183
-15.5 | -1.3728 | 0.02033 | -0.0926 | -67.5258
-15 | -1.3543 | 0.01803 | -0.0877 | -75.1137
-14.5 | -1.3219 | 0.01639 | -0.0834 | -80.6528
-14 | -1.2777 | 0.01502 | -0.0804 | -85.0666
-13.5 | -1.2285 | 0.01387 | -0.0779 | -88.5725
-13 | -1.1764 | 0.0129 | -0.0758 | -91.1938
-12.5 | -1.1218 | 0.01206 | -0.074 | -93.0182
-12 | -1.066 | 0.01134 | -0.0724 | -94.0035
-11.5 | -1.0089 | 0.01068 | -0.0711 | -94.4663
-11 | -0.9511 | 0.01012 | -0.07 | -93.9822
-10.5 | -0.8926 | 0.0096 | -0.0691 | -92.9792
-10 | -0.8336 | 0.00916 | -0.0683 | -91.0044
-9.5 | -0.7741 | 0.00875 | -0.0677 | -88.4686
-9 | -0.7144 | 0.0084 | -0.0673 | -85.0476
-8.5 | -0.6545 | 0.00805 | -0.0669 | -81.3043
-8 | -0.5952 | 0.00769 | -0.0666 | -77.3992
-7.5 | -0.5352 | 0.00737 | -0.0664 | -72.6187
-7 | -0.4752 | 0.0071 | -0.0663 | -66.9296
-6.5 | -0.4148 | 0.00688 | -0.0663 | -60.2907
-6 | -0.3545 | 0.00663 | -0.0664 | -53.4691
-5.5 | -0.2943 | 0.00643 | -0.0665 | -45.7698
-5 | -0.2339 | 0.00621 | -0.0668 | -37.6651
-4.5 | -0.1735 | 0.00601 | -0.0671 | -28.8686
-4 | -0.1133 | 0.00586 | -0.0674 | -19.3345
-3.5 | -0.0526 | 0.0057 | -0.0678 | -9.2281
-3 | 0.0079 | 0.00554 | -0.0683 | 1.426
-2.5 | 0.0677 | 0.00537 | -0.0686 | 12.6071
-2 | 0.1278 | 0.00518 | -0.0691 | 24.6718
-1.5 | 0.1876 | 0.00499 | -0.0695 | 37.5952
-1 | 0.2469 | 0.00482 | -0.0699 | 51.2241
-0.5 | 0.3059 | 0.00456 | -0.0703 | 67.0833
0 | 0.3635 | 0.00432 | -0.0705 | 84.1435
0.5 | 0.423 | 0.0043 | -0.0709 | 98.3721
1 | 0.4823 | 0.00426 | -0.0714 | 113.216
1.5 | 0.542 | 0.00428 | -0.0719 | 126.6355
2 | 0.6016 | 0.00437 | -0.0724 | 137.6659
2.5 | 0.6605 | 0.00448 | -0.0728 | 147.433
3 | 0.7184 | 0.00466 | -0.073 | 154.1631
3.5 | 0.7761 | 0.00483 | -0.0732 | 160.6832
4 | 0.8318 | 0.00513 | -0.073 | 162.1442
4.5 | 0.8857 | 0.00552 | -0.0725 | 160.4529
5 | 0.9401 | 0.00591 | -0.0721 | 159.0694
5.5 | 0.9912 | 0.0065 | -0.0711 | 152.4923
6 | 1.0413 | 0.00713 | -0.07 | 146.0449
6.5 | 1.0925 | 0.00765 | -0.069 | 142.8105
7 | 1.1441 | 0.00811 | -0.0681 | 141.0727
7.5 | 1.1954 | 0.00852 | -0.0671 | 140.3052
8 | 1.244 | 0.00898 | -0.0655 | 138.5301
8.5 | 1.2884 | 0.00955 | -0.0631 | 134.911
9 | 1.3356 | 0.01025 | -0.0616 | 130.3024
9.5 | 1.3748 | 0.01096 | -0.0585 | 125.438
10 | 1.4127 | 0.01186 | -0.0556 | 119.1147
10.5 | 1.45 | 0.01291 | -0.0529 | 112.316
11 | 1.4877 | 0.01408 | -0.0506 | 105.6605
11.5 | 1.5229 | 0.01552 | -0.0483 | 98.125
12 | 1.5591 | 0.01702 | -0.0464 | 91.604
12.5 | 1.5915 | 0.01885 | -0.0443 | 84.4297
13 | 1.6203 | 0.02101 | -0.0421 | 77.1204
13.5 | 1.6498 | 0.02314 | -0.0401 | 71.2965
14 | 1.6761 | 0.02555 | -0.0379 | 65.6008
14.5 | 1.6983 | 0.02828 | -0.0357 | 60.053
15 | 1.7183 | 0.03129 | -0.0335 | 54.9153
15.5 | 1.7356 | 0.03459 | -0.0313 | 50.1764
16 | 1.7526 | 0.03809 | -0.0294 | 46.0121
16.5 | 1.7689 | 0.04172 | -0.0277 | 42.3993
17 | 1.7832 | 0.0456 | -0.0261 | 39.1053
17.5 | 1.7953 | 0.04977 | -0.0246 | 36.0719
18 | 1.8042 | 0.05429 | -0.0232 | 33.2326
18.5 | 1.8103 | 0.0592 | -0.0221 | 30.5794
19 | 1.8128 | 0.06452 | -0.0211 | 28.0967
19.5 | 1.8108 | 0.0705 | -0.0205 | 25.6851
20 | 1.8115 | 0.07629 | -0.0202 | 23.7449

## 127. Re 14M Mach 0.50 (1)
BIGFOIL.COM POLAR EXPORT
GA 35A416
GA 35A416 |  |  |  | Cl Max: | 1.487 | at alpha= | 9 | deg
JavaFoil+Calcfoil stall+Eppler ext transition |  |  |  | L/D Max: | 113.338 | at alpha= | 4.5 | deg
Re: | 14000000 |  |  | Cd Min: | 0.00649 | at alpha= | 0 | deg
Mach: | 0.5 |  |  | Cl=0 at alpha= | -3 | deg
|  |  |  | @ Cl=0.1, Cd= | 0.0070718
|  |  |  | @ Cl=0.4, Cd= | 0.0065156
|  |  |  | @ Cl=0.6, Cd= | 0.0067351
alpha (deg) | Cl | Cd | Cm | Cl/Cd
-20 | -0.969 | 0.1709 | -0.021 | -5.67
-19.5 | -0.94 | 0.16725 | -0.021 | -5.622
-19 | -0.911 | 0.16197 | -0.021 | -5.626
-18.5 | -0.884 | 0.16014 | -0.021 | -5.517
-18 | -0.856 | 0.15004 | -0.022 | -5.705
-17.5 | -0.83 | 0.13694 | -0.023 | -6.061
-17 | -0.805 | 0.12399 | -0.024 | -6.49
-16.5 | -0.777 | 0.11708 | -0.025 | -6.637
-16 | -0.748 | 0.11169 | -0.025 | -6.701
-15.5 | -0.719 | 0.10826 | -0.025 | -6.638
-15 | -0.689 | 0.10504 | -0.025 | -6.561
-14.5 | -0.66 | 0.10114 | -0.025 | -6.525
-14 | -0.63 | 0.09779 | -0.025 | -6.444
-13.5 | -0.601 | 0.09445 | -0.025 | -6.365
-13 | -0.573 | 0.09762 | -0.026 | -5.868
-12.5 | -0.546 | 0.08629 | -0.027 | -6.328
-12 | -0.518 | 0.07963 | -0.028 | -6.504
-11.5 | -0.491 | 0.07238 | -0.03 | -6.782
-11 | -0.467 | 0.0634 | -0.033 | -7.359
-10.5 | -0.462 | 0.03978 | -0.042 | -11.607
-10 | -0.479 | 0.01436 | -0.051 | -33.367
-9.5 | -0.383 | 0.05069 | -0.037 | -7.554
-9 | -0.418 | 0.01201 | -0.054 | -34.812
-8.5 | -0.377 | 0.01326 | -0.054 | -28.397
-8 | -0.353 | 0.01098 | -0.057 | -32.127
-7.5 | -0.318 | 0.01002 | -0.058 | -31.721
-7 | -0.442 | 0.00928 | -0.06 | -47.668
-6.5 | -0.43 | 0.00901 | -0.061 | -47.75
-6 | -0.389 | 0.00837 | -0.062 | -46.457
-5.5 | -0.335 | 0.00841 | -0.063 | -39.777
-5 | -0.273 | 0.00812 | -0.064 | -33.653
-4.5 | -0.208 | 0.00735 | -0.065 | -28.296
-4 | -0.14 | 0.00735 | -0.066 | -19.026
-3.5 | -0.07 | 0.00721 | -0.068 | -9.74
-3 | 0 | 0.00703 | -0.069 | 0.03
-2.5 | 0.071 | 0.0071 | -0.07 | 10.038
-2 | 0.143 | 0.00703 | -0.071 | 20.285
-1.5 | 0.214 | 0.00683 | -0.072 | 31.364
-1 | 0.286 | 0.00669 | -0.073 | 42.663
-0.5 | 0.357 | 0.00655 | -0.075 | 54.52
0 | 0.432 | 0.00649 | -0.076 | 66.499
0.5 | 0.503 | 0.00658 | -0.077 | 76.507
1 | 0.575 | 0.00669 | -0.078 | 86.044
1.5 | 0.647 | 0.00682 | -0.079 | 94.847
2 | 0.719 | 0.00698 | -0.08 | 102.945
2.5 | 0.791 | 0.00739 | -0.082 | 107.054
3 | 0.862 | 0.00797 | -0.083 | 108.178
3.5 | 0.934 | 0.00837 | -0.084 | 111.633
4 | 0.999 | 0.00891 | -0.085 | 112.115
4.5 | 1.069 | 0.00943 | -0.086 | 113.338
5 | 1.138 | 0.01017 | -0.087 | 111.87
5.5 | 1.207 | 0.01113 | -0.088 | 108.417
6 | 1.272 | 0.01181 | -0.09 | 107.697
6.5 | 1.334 | 0.01249 | -0.091 | 106.857
7 | 1.392 | 0.01339 | -0.092 | 103.97
7.5 | 1.446 | 0.01444 | -0.093 | 100.093
8 | 1.455 | 0.01642 | -0.092 | 88.61
8.5 | 1.48 | 0.01758 | -0.093 | 84.162
9 | 1.487 | 0.01884 | -0.093 | 78.963
9.5 | 1.463 | 0.02068 | -0.094 | 70.734
10 | 1.366 | 0.02264 | -0.095 | 60.354
10.5 | 0.916 | 0.02567 | -0.095 | 35.678
11 | 0.946 | 0.02743 | -0.096 | 34.484
11.5 | 0.976 | 0.0295 | -0.096 | 33.072
12 | 0.999 | 0.03501 | -0.096 | 28.53
12.5 | 1.029 | 0.03674 | -0.097 | 27.998
13 | 1.054 | 0.04113 | -0.097 | 25.636
13.5 | 1.073 | 0.04882 | -0.096 | 21.976
14 | 1.106 | 0.04753 | -0.097 | 23.27

## 128. Re 14M Mach 0.50 (2)
BIGFOIL.COM POLAR EXPORT
GA 35A416
GA 35A416 |  |  |  | Cl Max: | 1.6294 | at alpha= | 13.5 | deg
XFOIL ncrit=9 |  |  |  | L/D Max: | 182.268 | at alpha= | 4 | deg
Re: | 14000000 |  |  | Cd Min: | 0.09466 | at alpha= | 16 | deg
Mach: | 0.5 |  |  | Cl=0 at alpha= | -99 | deg
|  |  |  | @ Cl=0.1, Cd= | 0.00442
|  |  |  | @ Cl=0.4, Cd= | 0.00442
|  |  |  | @ Cl=0.6, Cd= | 0.0044035
alpha (deg) | Cl | Cd | Cm | Cl/Cd
0 | 0.4205 | 0.00442 | -0.0798 | 95.1357
0.5 | 0.4893 | 0.00438 | -0.0803 | 111.7123
1 | 0.5572 | 0.00436 | -0.0807 | 127.7982
1.5 | 0.626 | 0.00443 | -0.0811 | 141.3093
2 | 0.6949 | 0.00451 | -0.0815 | 154.0798
2.5 | 0.7639 | 0.00462 | -0.0819 | 165.3463
3 | 0.8323 | 0.00477 | -0.0821 | 174.4864
3.5 | 0.8985 | 0.00502 | -0.0818 | 178.9841
4 | 0.9642 | 0.00529 | -0.0812 | 182.2684
4.5 | 1.0239 | 0.0058 | -0.0796 | 176.5345
5 | 1.0806 | 0.00645 | -0.0774 | 167.5349
5.5 | 1.1369 | 0.0071 | -0.075 | 160.1268
6 | 1.186 | 0.00798 | -0.0713 | 148.6216
6.5 | 1.2215 | 0.00905 | -0.0653 | 134.9724
7 | 1.2663 | 0.01 | -0.0611 | 126.63
7.5 | 1.3066 | 0.01126 | -0.0568 | 116.0391
8 | 1.3459 | 0.01286 | -0.0527 | 104.6579
8.5 | 1.3819 | 0.01518 | -0.0491 | 91.0343
9 | 1.415 | 0.01783 | -0.0456 | 79.3606
9.5 | 1.4463 | 0.02066 | -0.042 | 70.0048
10 | 1.4763 | 0.02362 | -0.0383 | 62.5021
10.5 | 1.5063 | 0.02659 | -0.0346 | 56.6491
11 | 1.5324 | 0.02993 | -0.0308 | 51.1995
11.5 | 1.5606 | 0.03328 | -0.0272 | 46.893
12 | 1.5843 | 0.03712 | -0.0237 | 42.6805
12.5 | 1.6052 | 0.04128 | -0.0201 | 38.8857
13 | 1.6218 | 0.04585 | -0.0166 | 35.3719
13.5 | 1.6294 | 0.05128 | -0.0132 | 31.7746
14 | 1.6255 | 0.05773 | -0.01 | 28.1569
14.5 | 1.6084 | 0.06552 | -0.0077 | 24.5482
15 | 1.5823 | 0.07437 | -0.0063 | 21.2761
15.5 | 1.5505 | 0.08407 | -0.0061 | 18.443
16 | 1.5145 | 0.09466 | -0.0073 | 15.9994

## 129. Re 16M Mach 0.00 (1)
BIGFOIL.COM POLAR EXPORT
GA 35A416
GA 35A416 |  |  |  | Cl Max: | 1.706 | at alpha= | 15 | deg
JavaFoil+Calcfoil stall+Eppler ext transition |  |  |  | L/D Max: | 122.878 | at alpha= | 7.5 | deg
Re: | 16000000 |  |  | Cd Min: | 0.00612 | at alpha= | 0 | deg
Mach: | 0 |  |  | Cl=0 at alpha= | -3 | deg
|  |  |  | @ Cl=0.1, Cd= | 0.0066023
|  |  |  | @ Cl=0.4, Cd= | 0.0061452
|  |  |  | @ Cl=0.6, Cd= | 0.0064805
alpha (deg) | Cl | Cd | Cm | Cl/Cd
-18.5 | -0.678 | 0.10868 | -0.022 | -6.236
-18 | -0.7 | 0.09274 | -0.024 | -7.553
-17.5 | -0.706 | 0.0972 | -0.023 | -7.263
-17 | -0.722 | 0.08803 | -0.025 | -8.198
-16.5 | -0.739 | 0.07648 | -0.026 | -9.667
-16 | -0.777 | 0.05079 | -0.03 | -15.293
-15.5 | -0.8 | 0.03832 | -0.032 | -20.88
-15 | -0.821 | 0.02915 | -0.034 | -28.15
-14.5 | -0.828 | 0.02563 | -0.035 | -32.294
-14 | -0.847 | 0.01862 | -0.037 | -45.49
-13.5 | -0.855 | 0.01513 | -0.038 | -56.484
-13 | -0.855 | 0.01325 | -0.04 | -64.552
-12.5 | -0.852 | 0.01206 | -0.041 | -70.657
-12 | -0.838 | 0.01127 | -0.042 | -74.338
-11.5 | -0.817 | 0.0107 | -0.043 | -76.401
-11 | -0.793 | 0.01017 | -0.044 | -77.98
-10.5 | -0.765 | 0.00969 | -0.045 | -78.965
-10 | -0.733 | 0.00927 | -0.046 | -78.991
-9.5 | -0.697 | 0.00886 | -0.047 | -78.636
-9 | -0.657 | 0.0085 | -0.048 | -77.258
-8.5 | -0.614 | 0.00825 | -0.049 | -74.392
-8 | -0.568 | 0.00797 | -0.05 | -71.225
-7.5 | -0.519 | 0.00823 | -0.051 | -63.064
-7 | -0.467 | 0.00763 | -0.052 | -61.199
-6.5 | -0.414 | 0.00774 | -0.053 | -53.401
-6 | -0.358 | 0.00748 | -0.054 | -47.872
-5.5 | -0.301 | 0.00726 | -0.055 | -41.443
-5 | -0.242 | 0.00715 | -0.056 | -33.892
-4.5 | -0.183 | 0.00692 | -0.057 | -26.379
-4 | -0.122 | 0.00699 | -0.058 | -17.494
-3.5 | -0.061 | 0.00686 | -0.059 | -8.927
-3 | 0 | 0.00666 | -0.06 | 0.027
-2.5 | 0.062 | 0.00659 | -0.061 | 9.384
-2 | 0.124 | 0.00661 | -0.062 | 18.705
-1.5 | 0.186 | 0.00643 | -0.063 | 28.896
-1 | 0.248 | 0.00632 | -0.064 | 39.18
-0.5 | 0.309 | 0.00621 | -0.065 | 49.793
0 | 0.374 | 0.00612 | -0.066 | 61.089
0.5 | 0.436 | 0.00618 | -0.067 | 70.496
1 | 0.498 | 0.00616 | -0.068 | 80.915
1.5 | 0.56 | 0.00629 | -0.069 | 89.153
2 | 0.623 | 0.00659 | -0.07 | 94.457
2.5 | 0.685 | 0.00688 | -0.071 | 99.474
3 | 0.747 | 0.00711 | -0.072 | 105.039
3.5 | 0.809 | 0.00741 | -0.073 | 109.189
4 | 0.867 | 0.00766 | -0.074 | 113.205
4.5 | 0.929 | 0.00794 | -0.075 | 116.966
5 | 0.989 | 0.00846 | -0.076 | 116.966
5.5 | 1.05 | 0.00901 | -0.077 | 116.494
6 | 1.109 | 0.00934 | -0.078 | 118.682
6.5 | 1.167 | 0.00984 | -0.079 | 118.63
7 | 1.224 | 0.01012 | -0.08 | 120.972
7.5 | 1.279 | 0.01041 | -0.081 | 122.878
8 | 1.333 | 0.01102 | -0.082 | 120.968
8.5 | 1.384 | 0.01141 | -0.083 | 121.341
9 | 1.433 | 0.01209 | -0.084 | 118.528
9.5 | 1.48 | 0.01257 | -0.085 | 117.713
10 | 1.524 | 0.01302 | -0.085 | 117.061
10.5 | 1.565 | 0.01352 | -0.086 | 115.71
11 | 1.602 | 0.01409 | -0.087 | 113.757
11.5 | 1.637 | 0.01444 | -0.088 | 113.319
12 | 1.634 | 0.01639 | -0.087 | 99.685
12.5 | 1.656 | 0.01724 | -0.088 | 96.065
13 | 1.674 | 0.01813 | -0.089 | 92.369
13.5 | 1.689 | 0.01908 | -0.089 | 88.522
14 | 1.698 | 0.02023 | -0.09 | 83.962
14.5 | 1.704 | 0.02147 | -0.09 | 79.389
15 | 1.706 | 0.02281 | -0.091 | 74.786
15.5 | 1.703 | 0.02446 | -0.091 | 69.626
16 | 1.698 | 0.02592 | -0.092 | 65.512
16.5 | 1.688 | 0.02781 | -0.092 | 60.677
17 | 1.664 | 0.03002 | -0.093 | 55.413
17.5 | 1.637 | 0.03207 | -0.093 | 51.043
18 | 1.607 | 0.03414 | -0.094 | 47.077
18.5 | 1.573 | 0.03683 | -0.094 | 42.705
19 | 1.537 | 0.03934 | -0.095 | 39.057
19.5 | 1.498 | 0.04216 | -0.095 | 35.535
20 | 1.458 | 0.04517 | -0.095 | 32.273

## 130. Re 16M Mach 0.00 (2)
BIGFOIL.COM POLAR EXPORT
GA 35A416
GA 35A416 |  |  |  | Cl Max: | 1.8809 | at alpha= | 20 | deg
XFOIL ncrit=9 |  |  |  | L/D Max: | 153.339 | at alpha= | 4.5 | deg
Re: | 16000000 |  |  | Cd Min: | 0.05407 | at alpha= | 20 | deg
Mach: | 0 |  |  | Cl=0 at alpha= | -3.0579 | deg
|  |  |  | @ Cl=0.1, Cd= | 0.005119
|  |  |  | @ Cl=0.4, Cd= | 0.0042776
|  |  |  | @ Cl=0.6, Cd= | 0.0044362
alpha (deg) | Cl | Cd | Cm | Cl/Cd
-20 | -1.6409 | 0.02595 | -0.0802 | -63.2331
-19.5 | -1.6241 | 0.02313 | -0.0796 | -70.2162
-19 | -1.6046 | 0.0211 | -0.0779 | -76.0474
-18.5 | -1.5808 | 0.01959 | -0.0758 | -80.6942
-18 | -1.554 | 0.01829 | -0.0734 | -84.9645
-17.5 | -1.5242 | 0.0172 | -0.0707 | -88.6163
-17 | -1.4907 | 0.01632 | -0.068 | -91.3419
-16.5 | -1.45 | 0.01546 | -0.0665 | -93.7904
-16 | -1.4076 | 0.01458 | -0.0651 | -96.5432
-15.5 | -1.3626 | 0.01379 | -0.064 | -98.8107
-15 | -1.3159 | 0.01308 | -0.0631 | -100.604
-14.5 | -1.2675 | 0.01241 | -0.0624 | -102.1354
-14 | -1.218 | 0.0118 | -0.0618 | -103.2203
-13.5 | -1.1674 | 0.01123 | -0.0613 | -103.9537
-13 | -1.1162 | 0.01067 | -0.0609 | -104.6111
-12.5 | -1.0639 | 0.01019 | -0.0606 | -104.4063
-12 | -1.0107 | 0.00976 | -0.0605 | -103.5553
-11.5 | -0.9567 | 0.00938 | -0.0604 | -101.9936
-11 | -0.9022 | 0.00902 | -0.0604 | -100.0222
-10.5 | -0.8472 | 0.00869 | -0.0604 | -97.4914
-9 | -0.6803 | 0.00781 | -0.0609 | -87.1063
-8.5 | -0.6242 | 0.00751 | -0.0611 | -83.1158
-8 | -0.5681 | 0.00724 | -0.0613 | -78.4669
-7.5 | -0.5113 | 0.00698 | -0.0616 | -73.2521
-7 | -0.4544 | 0.00678 | -0.0619 | -67.0206
-6.5 | -0.3972 | 0.00656 | -0.0623 | -60.5488
-6 | -0.3399 | 0.00635 | -0.0627 | -53.5276
-5.5 | -0.2826 | 0.00617 | -0.063 | -45.8023
-5 | -0.2249 | 0.00598 | -0.0635 | -37.6087
-4.5 | -0.1672 | 0.00581 | -0.064 | -28.778
-4 | -0.1094 | 0.00568 | -0.0645 | -19.2606
-3.5 | -0.0512 | 0.00553 | -0.065 | -9.2586
-3 | 0.0067 | 0.00539 | -0.0655 | 1.243
-2.5 | 0.0643 | 0.00523 | -0.066 | 12.2945
-2 | 0.1222 | 0.00505 | -0.0665 | 24.198
-1.5 | 0.1795 | 0.00488 | -0.067 | 36.7828
-1 | 0.2369 | 0.00472 | -0.0675 | 50.1907
-0.5 | 0.2934 | 0.00456 | -0.0678 | 64.3421
0 | 0.349 | 0.00434 | -0.068 | 80.4147
0.5 | 0.4062 | 0.00427 | -0.0685 | 95.1288
1 | 0.4635 | 0.00424 | -0.069 | 109.316
1.5 | 0.5202 | 0.00424 | -0.0694 | 122.6887
2 | 0.577 | 0.00437 | -0.0699 | 132.0366
2.5 | 0.6326 | 0.00453 | -0.0701 | 139.6468
3 | 0.689 | 0.00467 | -0.0705 | 147.5375
3.5 | 0.7438 | 0.00488 | -0.0707 | 152.418
4 | 0.7964 | 0.00523 | -0.0705 | 152.2753
4.5 | 0.8495 | 0.00554 | -0.0704 | 153.3394
5 | 0.9015 | 0.00594 | -0.0701 | 151.7677
5.5 | 0.9527 | 0.00639 | -0.0697 | 149.0923
6 | 1.0013 | 0.00699 | -0.0689 | 143.2475
6.5 | 1.0535 | 0.00733 | -0.0688 | 143.7244
7 | 1.1048 | 0.00769 | -0.0685 | 143.6671
7.5 | 1.1551 | 0.00807 | -0.068 | 143.1351
8 | 1.2045 | 0.00845 | -0.0675 | 142.5444
8.5 | 1.252 | 0.00886 | -0.0665 | 141.3093
9 | 1.2966 | 0.00931 | -0.0649 | 139.2696
9.5 | 1.3501 | 0.00987 | -0.0655 | 136.7882
10 | 1.3933 | 0.01042 | -0.0639 | 133.714
10.5 | 1.4313 | 0.01102 | -0.0614 | 129.882
11 | 1.4687 | 0.0117 | -0.0591 | 125.5299
11.5 | 1.5056 | 0.01248 | -0.0569 | 120.641
12 | 1.5412 | 0.0134 | -0.0548 | 115.0149
12.5 | 1.5767 | 0.01441 | -0.053 | 109.4171
13 | 1.6094 | 0.01568 | -0.0511 | 102.6403
13.5 | 1.6406 | 0.01713 | -0.0494 | 95.7735
14 | 1.672 | 0.01864 | -0.0478 | 89.6996
14.5 | 1.7014 | 0.02035 | -0.0463 | 83.6069
15 | 1.7271 | 0.02236 | -0.0446 | 77.2406
15.5 | 1.7504 | 0.02458 | -0.0429 | 71.2124
16 | 1.7704 | 0.02707 | -0.041 | 65.4008
16.5 | 1.7896 | 0.02972 | -0.0394 | 60.2153
17 | 1.809 | 0.03242 | -0.0379 | 55.7989
17.5 | 1.8266 | 0.03534 | -0.0365 | 51.6865
18 | 1.8426 | 0.0385 | -0.0353 | 47.8597
18.5 | 1.8558 | 0.04192 | -0.034 | 44.27
19 | 1.8665 | 0.04569 | -0.0329 | 40.8514
19.5 | 1.8749 | 0.04972 | -0.0319 | 37.7092
20 | 1.8809 | 0.05407 | -0.031 | 34.7864

## 131. Re 16M Mach 0.10 (1)
BIGFOIL.COM POLAR EXPORT
GA 35A416
GA 35A416 |  |  |  | Cl Max: | 1.693 | at alpha= | 14.5 | deg
JavaFoil+Calcfoil stall+Eppler ext transition |  |  |  | L/D Max: | 122.538 | at alpha= | 7.5 | deg
Re: | 16000000 |  |  | Cd Min: | 0.00617 | at alpha= | 0 | deg
Mach: | 0.1 |  |  | Cl=0 at alpha= | -3 | deg
|  |  |  | @ Cl=0.1, Cd= | 0.0065671
|  |  |  | @ Cl=0.4, Cd= | 0.00617
|  |  |  | @ Cl=0.6, Cd= | 0.0064533
alpha (deg) | Cl | Cd | Cm | Cl/Cd
-17.5 | -0.66 | 0.10399 | -0.023 | -6.342
-17 | -0.678 | 0.0949 | -0.024 | -7.141
-16.5 | -0.695 | 0.08583 | -0.025 | -8.099
-16 | -0.733 | 0.05884 | -0.029 | -12.464
-15.5 | -0.761 | 0.04407 | -0.031 | -17.264
-15 | -0.782 | 0.03478 | -0.033 | -22.48
-14.5 | -0.791 | 0.03099 | -0.034 | -25.537
-14 | -0.812 | 0.02302 | -0.036 | -35.253
-13.5 | -0.831 | 0.01644 | -0.038 | -50.515
-13 | -0.837 | 0.0139 | -0.04 | -60.178
-12.5 | -0.838 | 0.01219 | -0.041 | -68.781
-12 | -0.828 | 0.01145 | -0.042 | -72.292
-11.5 | -0.81 | 0.01083 | -0.043 | -74.815
-11 | -0.788 | 0.01026 | -0.044 | -76.824
-10.5 | -0.761 | 0.00979 | -0.045 | -77.805
-10 | -0.731 | 0.00937 | -0.046 | -77.998
-9.5 | -0.696 | 0.00895 | -0.047 | -77.716
-9 | -0.657 | 0.00859 | -0.048 | -76.487
-8.5 | -0.615 | 0.00832 | -0.049 | -73.832
-8 | -0.569 | 0.00805 | -0.05 | -70.695
-7.5 | -0.52 | 0.00818 | -0.051 | -63.616
-7 | -0.469 | 0.00761 | -0.052 | -61.615
-6.5 | -0.415 | 0.00779 | -0.053 | -53.291
-6 | -0.359 | 0.00757 | -0.054 | -47.506
-5.5 | -0.302 | 0.00731 | -0.055 | -41.343
-5 | -0.243 | 0.00714 | -0.056 | -34.094
-4.5 | -0.183 | 0.00693 | -0.057 | -26.463
-4 | -0.123 | 0.00691 | -0.058 | -17.772
-3.5 | -0.061 | 0.00683 | -0.059 | -9.01
-3 | 0 | 0.00669 | -0.06 | 0.027
-2.5 | 0.062 | 0.00661 | -0.061 | 9.398
-2 | 0.124 | 0.00654 | -0.062 | 18.997
-1.5 | 0.187 | 0.00636 | -0.063 | 29.337
-1 | 0.249 | 0.00625 | -0.064 | 39.792
-0.5 | 0.311 | 0.00626 | -0.065 | 49.638
0 | 0.376 | 0.00617 | -0.066 | 60.842
0.5 | 0.438 | 0.00617 | -0.067 | 71.031
1 | 0.501 | 0.00621 | -0.068 | 80.616
1.5 | 0.563 | 0.00633 | -0.069 | 88.92
2 | 0.626 | 0.00654 | -0.07 | 95.678
2.5 | 0.688 | 0.00687 | -0.071 | 100.207
3 | 0.751 | 0.00717 | -0.072 | 104.741
3.5 | 0.813 | 0.00737 | -0.073 | 110.288
4 | 0.872 | 0.00769 | -0.074 | 113.413
4.5 | 0.933 | 0.00798 | -0.075 | 116.906
5 | 0.994 | 0.00855 | -0.076 | 116.236
5.5 | 1.055 | 0.0091 | -0.077 | 115.921
6 | 1.114 | 0.00944 | -0.078 | 118.035
6.5 | 1.173 | 0.00988 | -0.079 | 118.726
7 | 1.23 | 0.01018 | -0.08 | 120.829
7.5 | 1.285 | 0.01049 | -0.081 | 122.538
8 | 1.339 | 0.01094 | -0.082 | 122.416
8.5 | 1.39 | 0.0115 | -0.083 | 120.834
9 | 1.439 | 0.01221 | -0.084 | 117.836
9.5 | 1.485 | 0.0127 | -0.085 | 116.95
10 | 1.529 | 0.01315 | -0.086 | 116.217
10.5 | 1.569 | 0.01367 | -0.087 | 114.768
11 | 1.606 | 0.01423 | -0.088 | 112.822
11.5 | 1.639 | 0.01468 | -0.089 | 111.641
12 | 1.634 | 0.01666 | -0.088 | 98.029
12.5 | 1.654 | 0.01754 | -0.088 | 94.307
13 | 1.67 | 0.01849 | -0.089 | 90.34
13.5 | 1.682 | 0.01947 | -0.09 | 86.397
14 | 1.69 | 0.02069 | -0.09 | 81.685
14.5 | 1.693 | 0.02199 | -0.091 | 76.986
15 | 1.691 | 0.0234 | -0.091 | 72.295
15.5 | 1.685 | 0.02513 | -0.092 | 67.055
16 | 1.676 | 0.02682 | -0.092 | 62.499
16.5 | 1.662 | 0.02866 | -0.093 | 57.988
17 | 1.633 | 0.03101 | -0.093 | 52.668
17.5 | 1.601 | 0.03309 | -0.093 | 48.4
18 | 1.566 | 0.0353 | -0.094 | 44.376
18.5 | 1.527 | 0.03823 | -0.094 | 39.938
19 | 1.485 | 0.0409 | -0.095 | 36.3
19.5 | 1.44 | 0.0442 | -0.095 | 32.585

## 132. Re 16M Mach 0.10 (2)
BIGFOIL.COM POLAR EXPORT
GA 35A416
GA 35A416 |  |  |  | Cl Max: | 1.8731 | at alpha= | 20 | deg
XFOIL ncrit=9 |  |  |  | L/D Max: | 154.036 | at alpha= | 4.5 | deg
Re: | 16000000 |  |  | Cd Min: | 0.05721 | at alpha= | 20 | deg
Mach: | 0.1 |  |  | Cl=0 at alpha= | -3.0584 | deg
|  |  |  | @ Cl=0.1, Cd= | 0.0051313
|  |  |  | @ Cl=0.4, Cd= | 0.0042808
|  |  |  | @ Cl=0.6, Cd= | 0.004425
alpha (deg) | Cl | Cd | Cm | Cl/Cd
-20 | -1.6263 | 0.0299 | -0.0835 | -54.3913
-19.5 | -1.6151 | 0.02608 | -0.0838 | -61.9287
-19 | -1.5986 | 0.02329 | -0.0829 | -68.6389
-18.5 | -1.5779 | 0.02129 | -0.0811 | -74.1146
-18 | -1.5539 | 0.01957 | -0.0788 | -79.4021
-17.5 | -1.5265 | 0.01821 | -0.0761 | -83.8276
-17 | -1.4951 | 0.0171 | -0.0732 | -87.4327
-16.5 | -1.4593 | 0.01619 | -0.0706 | -90.1359
-16 | -1.4169 | 0.01529 | -0.0689 | -92.6684
-15.5 | -1.3731 | 0.01436 | -0.0674 | -95.6198
-15 | -1.3269 | 0.01354 | -0.0661 | -97.9985
-14.5 | -1.2785 | 0.0128 | -0.0651 | -99.8828
-14 | -1.2288 | 0.01213 | -0.0642 | -101.3026
-13.5 | -1.1778 | 0.01151 | -0.0635 | -102.3284
-13 | -1.126 | 0.01093 | -0.0629 | -103.0192
-12.5 | -1.0732 | 0.0104 | -0.0624 | -103.1923
-12 | -1.0196 | 0.00992 | -0.0621 | -102.7823
-11.5 | -0.9652 | 0.0095 | -0.0618 | -101.6
-11 | -0.91 | 0.00912 | -0.0617 | -99.7807
-10.5 | -0.8545 | 0.00878 | -0.0616 | -97.3235
-10 | -0.7984 | 0.00845 | -0.0616 | -94.4852
-9.5 | -0.7421 | 0.00816 | -0.0617 | -90.9436
-9 | -0.6856 | 0.00787 | -0.0618 | -87.1156
-8.5 | -0.629 | 0.00756 | -0.0619 | -83.2011
-8 | -0.5723 | 0.00728 | -0.062 | -78.6126
-7.5 | -0.5151 | 0.00701 | -0.0623 | -73.4807
-7 | -0.4577 | 0.00681 | -0.0625 | -67.21
-6.5 | -0.3999 | 0.00659 | -0.0629 | -60.6829
-6 | -0.3423 | 0.00637 | -0.0632 | -53.7363
-5.5 | -0.2845 | 0.00619 | -0.0636 | -45.9612
-5 | -0.2263 | 0.00599 | -0.064 | -37.7796
-4.5 | -0.1683 | 0.00583 | -0.0644 | -28.8679
-4 | -0.1101 | 0.00569 | -0.0649 | -19.3497
-3.5 | -0.0514 | 0.00553 | -0.0654 | -9.2948
-3 | 0.0068 | 0.0054 | -0.0659 | 1.2593
-2.5 | 0.0648 | 0.00524 | -0.0664 | 12.3664
-2 | 0.1231 | 0.00506 | -0.0669 | 24.3281
-1.5 | 0.1807 | 0.00489 | -0.0674 | 36.953
-1 | 0.2385 | 0.00472 | -0.0679 | 50.5297
-0.5 | 0.2954 | 0.00456 | -0.0682 | 64.7807
0 | 0.3513 | 0.00434 | -0.0684 | 80.9447
0.5 | 0.4089 | 0.00427 | -0.0689 | 95.7611
1 | 0.4665 | 0.00424 | -0.0694 | 110.0236
1.5 | 0.5236 | 0.00424 | -0.0698 | 123.4906
2 | 0.5808 | 0.00437 | -0.0703 | 132.9062
2.5 | 0.6367 | 0.00453 | -0.0705 | 140.5519
3 | 0.6935 | 0.00467 | -0.0709 | 148.5011
3.5 | 0.7488 | 0.00487 | -0.0711 | 153.7577
4 | 0.8016 | 0.00523 | -0.0708 | 153.2696
4.5 | 0.8549 | 0.00555 | -0.0707 | 154.036
5 | 0.9072 | 0.00595 | -0.0704 | 152.4706
5.5 | 0.9586 | 0.00641 | -0.07 | 149.5476
6 | 1.0074 | 0.00702 | -0.0691 | 143.5043
6.5 | 1.0598 | 0.00737 | -0.0689 | 143.7992
7 | 1.1113 | 0.00774 | -0.0685 | 143.5788
7.5 | 1.1618 | 0.00813 | -0.068 | 142.9028
8 | 1.2113 | 0.00853 | -0.0673 | 142.0047
8.5 | 1.2589 | 0.00894 | -0.0662 | 140.8166
9 | 1.3035 | 0.00942 | -0.0646 | 138.3758
9.5 | 1.3566 | 0.00998 | -0.0649 | 135.9319
10 | 1.3974 | 0.01057 | -0.0627 | 132.2044
10.5 | 1.4354 | 0.0112 | -0.0602 | 128.1607
11 | 1.473 | 0.01193 | -0.0578 | 123.4702
11.5 | 1.5097 | 0.01279 | -0.0556 | 118.0375
12 | 1.5457 | 0.01377 | -0.0536 | 112.2513
12.5 | 1.5811 | 0.01488 | -0.0517 | 106.2567
13 | 1.613 | 0.01628 | -0.0497 | 99.0786
13.5 | 1.6449 | 0.0178 | -0.048 | 92.4101
14 | 1.6756 | 0.01945 | -0.0464 | 86.1491
14.5 | 1.7045 | 0.02128 | -0.0448 | 80.0987
15 | 1.7285 | 0.02349 | -0.0429 | 73.5845
15.5 | 1.7506 | 0.02588 | -0.0411 | 67.643
16 | 1.7708 | 0.02843 | -0.0392 | 62.2863
16.5 | 1.7907 | 0.03116 | -0.0376 | 57.4679
17 | 1.8086 | 0.03408 | -0.0361 | 53.0692
17.5 | 1.8253 | 0.03723 | -0.0347 | 49.0277
18 | 1.8395 | 0.04063 | -0.0333 | 45.2744
18.5 | 1.8515 | 0.04433 | -0.0321 | 41.7663
19 | 1.8606 | 0.04838 | -0.0309 | 38.458
19.5 | 1.8676 | 0.05265 | -0.0299 | 35.472
20 | 1.8731 | 0.05721 | -0.029 | 32.7408

## 133. Re 16M Mach 0.25 (1)
BIGFOIL.COM POLAR EXPORT
GA 35A416
GA 35A416 |  |  |  | Cl Max: | 1.63 | at alpha= | 13 | deg
JavaFoil+Calcfoil stall+Eppler ext transition |  |  |  | L/D Max: | 122.406 | at alpha= | 7.5 | deg
Re: | 16000000 |  |  | Cd Min: | 0.00624 | at alpha= | 0 | deg
Mach: | 0.25 |  |  | Cl=0 at alpha= | -3 | deg
|  |  |  | @ Cl=0.1, Cd= | 0.0066406
|  |  |  | @ Cl=0.4, Cd= | 0.0062422
|  |  |  | @ Cl=0.6, Cd= | 0.0064686
alpha (deg) | Cl | Cd | Cm | Cl/Cd
-16 | -0.407 | 0.10274 | -0.023 | -3.962
-15.5 | -0.453 | 0.09166 | -0.025 | -4.942
-15 | -0.495 | 0.08211 | -0.027 | -6.032
-14.5 | -0.529 | 0.0788 | -0.027 | -6.716
-14 | -0.569 | 0.06546 | -0.03 | -8.691
-13.5 | -0.615 | 0.04538 | -0.034 | -13.564
-13 | -0.655 | 0.03199 | -0.037 | -20.477
-12.5 | -0.694 | 0.02095 | -0.04 | -33.109
-12 | -0.721 | 0.01538 | -0.042 | -46.868
-11.5 | -0.739 | 0.01225 | -0.044 | -60.384
-11 | -0.74 | 0.01118 | -0.045 | -66.126
-10.5 | -0.727 | 0.01055 | -0.046 | -68.973
-10 | -0.708 | 0.00996 | -0.047 | -71.141
-9.5 | -0.683 | 0.00954 | -0.048 | -71.553
-9 | -0.651 | 0.00902 | -0.049 | -72.234
-8.5 | -0.614 | 0.00863 | -0.05 | -71.199
-8 | -0.573 | 0.00823 | -0.051 | -69.54
-7.5 | -0.526 | 0.00847 | -0.052 | -62.114
-7 | -0.476 | 0.00783 | -0.053 | -60.851
-6.5 | -0.423 | 0.00794 | -0.054 | -53.283
-6 | -0.367 | 0.00769 | -0.055 | -47.732
-5.5 | -0.309 | 0.00717 | -0.056 | -43.112
-5 | -0.249 | 0.00718 | -0.057 | -34.703
-4.5 | -0.188 | 0.00704 | -0.058 | -26.747
-4 | -0.126 | 0.00691 | -0.059 | -18.241
-3.5 | -0.063 | 0.00701 | -0.06 | -9.008
-3 | 0 | 0.00685 | -0.062 | 0.027
-2.5 | 0.064 | 0.00668 | -0.063 | 9.554
-2 | 0.128 | 0.00661 | -0.064 | 19.319
-1.5 | 0.192 | 0.00643 | -0.065 | 29.819
-1 | 0.256 | 0.00634 | -0.066 | 40.329
-0.5 | 0.32 | 0.00629 | -0.067 | 50.793
0 | 0.386 | 0.00624 | -0.068 | 61.852
0.5 | 0.45 | 0.00625 | -0.069 | 72.041
1 | 0.515 | 0.00629 | -0.07 | 81.777
1.5 | 0.579 | 0.00638 | -0.071 | 90.729
2 | 0.643 | 0.00665 | -0.072 | 96.724
2.5 | 0.707 | 0.00699 | -0.073 | 101.239
3 | 0.771 | 0.00731 | -0.074 | 105.564
3.5 | 0.835 | 0.00758 | -0.075 | 110.168
4 | 0.895 | 0.00788 | -0.076 | 113.676
4.5 | 0.959 | 0.00827 | -0.077 | 115.971
5 | 1.021 | 0.0088 | -0.078 | 116.018
5.5 | 1.083 | 0.00942 | -0.079 | 114.97
6 | 1.144 | 0.00979 | -0.08 | 116.881
6.5 | 1.203 | 0.01031 | -0.081 | 116.662
7 | 1.261 | 0.0104 | -0.082 | 121.254
7.5 | 1.317 | 0.01076 | -0.083 | 122.406
8 | 1.371 | 0.01146 | -0.084 | 119.653
8.5 | 1.421 | 0.01207 | -0.085 | 117.746
9 | 1.469 | 0.01288 | -0.086 | 114.075
9.5 | 1.513 | 0.01341 | -0.087 | 112.826
10 | 1.553 | 0.01393 | -0.088 | 111.465
10.5 | 1.588 | 0.01437 | -0.089 | 110.536
11 | 1.585 | 0.01625 | -0.088 | 97.571
11.5 | 1.606 | 0.01721 | -0.089 | 93.302
12 | 1.62 | 0.01837 | -0.09 | 88.213
12.5 | 1.628 | 0.0194 | -0.09 | 83.944
13 | 1.63 | 0.02066 | -0.091 | 78.899
13.5 | 1.624 | 0.02204 | -0.091 | 73.675
14 | 1.611 | 0.02371 | -0.092 | 67.962
14.5 | 1.592 | 0.02548 | -0.092 | 62.485
15 | 1.565 | 0.02757 | -0.093 | 56.763
15.5 | 1.532 | 0.02952 | -0.093 | 51.904
16 | 1.491 | 0.0322 | -0.094 | 46.307
16.5 | 1.444 | 0.03475 | -0.094 | 41.561
17 | 1.374 | 0.03787 | -0.094 | 36.267
17.5 | 1.296 | 0.04141 | -0.095 | 31.298
18 | 1.211 | 0.04568 | -0.095 | 26.513

## 134. Re 16M Mach 0.25 (2)
BIGFOIL.COM POLAR EXPORT
GA 35A416
GA 35A416 |  |  |  | Cl Max: | 1.8357 | at alpha= | 20 | deg
XFOIL ncrit=9 |  |  |  | L/D Max: | 158.609 | at alpha= | 3.5 | deg
Re: | 16000000 |  |  | Cd Min: | 0.0813 | at alpha= | -19 | deg
Mach: | 0.25 |  |  | Cl=0 at alpha= | -3.0629 | deg
|  |  |  | @ Cl=0.1, Cd= | 0.0051782
|  |  |  | @ Cl=0.4, Cd= | 0.0043097
|  |  |  | @ Cl=0.6, Cd= | 0.0043567
alpha (deg) | Cl | Cd | Cm | Cl/Cd
-19 | -1.2297 | 0.0813 | -0.0656 | -15.1255
-18.5 | -1.3101 | 0.06317 | -0.0777 | -20.7393
-18 | -1.3608 | 0.04998 | -0.0863 | -27.2269
-17.5 | -1.3913 | 0.03961 | -0.0927 | -35.125
-17 | -1.4034 | 0.03199 | -0.0965 | -43.87
-16.5 | -1.4054 | 0.02635 | -0.0975 | -53.3359
-16 | -1.3964 | 0.02257 | -0.0958 | -61.8697
-15.5 | -1.3796 | 0.01995 | -0.0922 | -69.1529
-15 | -1.3564 | 0.01795 | -0.0875 | -75.5655
-14.5 | -1.3266 | 0.01609 | -0.083 | -82.4487
-14 | -1.2827 | 0.01466 | -0.0799 | -87.4966
-13.5 | -1.2333 | 0.01352 | -0.0774 | -91.2204
-13 | -1.1806 | 0.01255 | -0.0753 | -94.0717
-12.5 | -1.1257 | 0.01175 | -0.0736 | -95.8043
-12 | -1.0693 | 0.01103 | -0.0721 | -96.9447
-11.5 | -1.0121 | 0.01041 | -0.0708 | -97.2238
-11 | -0.9538 | 0.00984 | -0.0697 | -96.9309
-10.5 | -0.8952 | 0.00935 | -0.0688 | -95.7433
-10 | -0.8358 | 0.00891 | -0.068 | -93.8047
-9.5 | -0.7763 | 0.00853 | -0.0675 | -91.0082
-9 | -0.7162 | 0.00818 | -0.067 | -87.555
-8.5 | -0.6562 | 0.00787 | -0.0667 | -83.3799
-8 | -0.5963 | 0.00754 | -0.0664 | -79.0849
-7.5 | -0.5363 | 0.00723 | -0.0662 | -74.177
-7 | -0.4763 | 0.00696 | -0.0661 | -68.4339
-6.5 | -0.4157 | 0.00672 | -0.0662 | -61.8601
-6 | -0.3553 | 0.00651 | -0.0663 | -54.5776
-5.5 | -0.295 | 0.00629 | -0.0665 | -46.8998
-5 | -0.2344 | 0.00608 | -0.0667 | -38.5526
-4.5 | -0.1741 | 0.00591 | -0.067 | -29.4585
-4 | -0.1135 | 0.00574 | -0.0674 | -19.7735
-3.5 | -0.0528 | 0.00558 | -0.0678 | -9.4624
-3 | 0.0076 | 0.00546 | -0.0682 | 1.3919
-2.5 | 0.0678 | 0.00528 | -0.0687 | 12.8409
-2 | 0.1279 | 0.00509 | -0.0691 | 25.1277
-1.5 | 0.1875 | 0.00493 | -0.0695 | 38.0325
-1 | 0.2475 | 0.00475 | -0.07 | 52.1053
-0.5 | 0.3063 | 0.00457 | -0.0704 | 67.0241
0 | 0.3641 | 0.00434 | -0.0706 | 83.894
0.5 | 0.4234 | 0.00429 | -0.071 | 98.6946
1 | 0.483 | 0.00424 | -0.0715 | 113.9151
1.5 | 0.5423 | 0.00425 | -0.072 | 127.6
2 | 0.6018 | 0.00436 | -0.0724 | 138.0275
2.5 | 0.66 | 0.00451 | -0.0727 | 146.3415
3 | 0.7182 | 0.00469 | -0.073 | 153.1343
3.5 | 0.7756 | 0.00489 | -0.0731 | 158.6094
4 | 0.8302 | 0.00526 | -0.0727 | 157.8327
4.5 | 0.8846 | 0.00564 | -0.0723 | 156.844
5 | 0.9394 | 0.006 | -0.072 | 156.5667
5.5 | 0.9911 | 0.00655 | -0.0711 | 151.313
6 | 1.0412 | 0.00718 | -0.07 | 145.0139
6.5 | 1.0942 | 0.00761 | -0.0693 | 143.7845
7 | 1.1468 | 0.00803 | -0.0686 | 142.8144
7.5 | 1.1982 | 0.00846 | -0.0676 | 141.6312
8 | 1.2476 | 0.00895 | -0.0662 | 139.3966
8.5 | 1.294 | 0.00945 | -0.0642 | 136.9312
9 | 1.3417 | 0.01002 | -0.0626 | 133.9022
9.5 | 1.3803 | 0.01074 | -0.0594 | 128.5196
10 | 1.4191 | 0.01157 | -0.0565 | 122.6534
10.5 | 1.4572 | 0.01255 | -0.0538 | 116.1116
11 | 1.4954 | 0.01365 | -0.0515 | 109.5531
11.5 | 1.5325 | 0.01495 | -0.0493 | 102.5084
12 | 1.5683 | 0.01642 | -0.0472 | 95.5116
12.5 | 1.6008 | 0.01823 | -0.0451 | 87.8113
13 | 1.6324 | 0.02016 | -0.043 | 80.9722
13.5 | 1.6622 | 0.02227 | -0.041 | 74.6385
14 | 1.6888 | 0.02463 | -0.0388 | 68.5668
14.5 | 1.7116 | 0.02728 | -0.0364 | 62.7419
15 | 1.7302 | 0.03037 | -0.0341 | 56.9707
15.5 | 1.7502 | 0.03346 | -0.032 | 52.3072
16 | 1.7697 | 0.03668 | -0.0301 | 48.247
16.5 | 1.7872 | 0.04016 | -0.0284 | 44.502
17 | 1.8014 | 0.04398 | -0.0266 | 40.9595
17.5 | 1.8119 | 0.04829 | -0.025 | 37.5212
18 | 1.819 | 0.05294 | -0.0236 | 34.3597
18.5 | 1.8244 | 0.05789 | -0.0223 | 31.5149
19 | 1.8287 | 0.06302 | -0.0213 | 29.0178
19.5 | 1.8332 | 0.06824 | -0.0206 | 26.864
20 | 1.8357 | 0.07381 | -0.0201 | 24.8706

## 135. Re 16M Mach 0.50 (1)
BIGFOIL.COM POLAR EXPORT
GA 35A416
GA 35A416 |  |  |  | Cl Max: | 1.489 | at alpha= | 9 | deg
JavaFoil+Calcfoil stall+Eppler ext transition |  |  |  | L/D Max: | 114.269 | at alpha= | 5 | deg
Re: | 16000000 |  |  | Cd Min: | 0.00658 | at alpha= | -0.5 | deg
Mach: | 0.5 |  |  | Cl=0 at alpha= | -3 | deg
|  |  |  | @ Cl=0.1, Cd= | 0.0070078
|  |  |  | @ Cl=0.4, Cd= | 0.0065857
|  |  |  | @ Cl=0.6, Cd= | 0.0067178
alpha (deg) | Cl | Cd | Cm | Cl/Cd
-20 | -0.969 | 0.18012 | -0.02 | -5.378
-19.5 | -0.94 | 0.17506 | -0.021 | -5.368
-19 | -0.911 | 0.17209 | -0.021 | -5.294
-18.5 | -0.883 | 0.16206 | -0.021 | -5.451
-18 | -0.856 | 0.15387 | -0.022 | -5.562
-17.5 | -0.83 | 0.13673 | -0.023 | -6.072
-17 | -0.805 | 0.12363 | -0.024 | -6.511
-16.5 | -0.777 | 0.1166 | -0.025 | -6.667
-16 | -0.749 | 0.11157 | -0.025 | -6.71
-15.5 | -0.719 | 0.10774 | -0.025 | -6.674
-15 | -0.69 | 0.104 | -0.026 | -6.63
-14.5 | -0.66 | 0.10011 | -0.026 | -6.596
-14 | -0.631 | 0.09724 | -0.025 | -6.486
-13.5 | -0.601 | 0.09341 | -0.025 | -6.436
-13 | -0.573 | 0.09681 | -0.026 | -5.918
-12.5 | -0.547 | 0.08567 | -0.028 | -6.379
-12 | -0.518 | 0.07889 | -0.028 | -6.57
-11.5 | -0.492 | 0.0712 | -0.03 | -6.905
-11 | -0.47 | 0.0603 | -0.034 | -7.788
-10.5 | -0.474 | 0.03151 | -0.045 | -15.038
-10 | -0.482 | 0.01349 | -0.052 | -35.74
-9.5 | -0.384 | 0.04987 | -0.037 | -7.693
-9 | -0.419 | 0.01169 | -0.055 | -35.876
-8.5 | -0.38 | 0.01278 | -0.055 | -29.767
-8 | -0.353 | 0.01012 | -0.057 | -34.876
-7.5 | -0.318 | 0.00983 | -0.058 | -32.333
-7 | -0.442 | 0.00918 | -0.06 | -48.156
-6.5 | -0.43 | 0.00882 | -0.061 | -48.765
-6 | -0.389 | 0.00818 | -0.062 | -47.548
-5.5 | -0.335 | 0.00787 | -0.063 | -42.542
-5 | -0.273 | 0.00757 | -0.064 | -36.115
-4.5 | -0.208 | 0.00724 | -0.065 | -28.734
-4 | -0.14 | 0.00727 | -0.066 | -19.251
-3.5 | -0.07 | 0.00706 | -0.068 | -9.958
-3 | 0 | 0.00729 | -0.069 | 0.029
-2.5 | 0.071 | 0.00704 | -0.07 | 10.118
-2 | 0.143 | 0.00696 | -0.071 | 20.492
-1.5 | 0.214 | 0.00682 | -0.072 | 31.432
-1 | 0.286 | 0.00671 | -0.073 | 42.539
-0.5 | 0.357 | 0.00658 | -0.075 | 54.238
0 | 0.432 | 0.00659 | -0.076 | 65.469
0.5 | 0.503 | 0.0066 | -0.077 | 76.233
1 | 0.575 | 0.00669 | -0.078 | 85.957
1.5 | 0.647 | 0.00677 | -0.079 | 95.548
2 | 0.719 | 0.00714 | -0.08 | 100.656
2.5 | 0.791 | 0.00763 | -0.082 | 103.62
3 | 0.862 | 0.00801 | -0.083 | 107.732
3.5 | 0.934 | 0.00844 | -0.084 | 110.654
4 | 0.999 | 0.00894 | -0.085 | 111.778
4.5 | 1.069 | 0.00948 | -0.086 | 112.796
5 | 1.138 | 0.00996 | -0.087 | 114.269
5.5 | 1.207 | 0.01099 | -0.088 | 109.76
6 | 1.272 | 0.01169 | -0.09 | 108.854
6.5 | 1.334 | 0.01244 | -0.091 | 107.255
7 | 1.392 | 0.01322 | -0.092 | 105.327
7.5 | 1.446 | 0.0136 | -0.093 | 106.328
8 | 1.456 | 0.01613 | -0.092 | 90.272
8.5 | 1.482 | 0.01744 | -0.093 | 84.965
9 | 1.489 | 0.01857 | -0.093 | 80.2
9.5 | 1.465 | 0.01993 | -0.094 | 73.486
10 | 1.369 | 0.02229 | -0.095 | 61.396
10.5 | 0.917 | 0.02519 | -0.095 | 36.402
11 | 0.947 | 0.02667 | -0.096 | 35.513
11.5 | 0.977 | 0.02887 | -0.096 | 33.828
12 | 1 | 0.03436 | -0.096 | 29.108
12.5 | 1.031 | 0.03566 | -0.097 | 28.902
13 | 1.056 | 0.04022 | -0.097 | 26.253
13.5 | 1.076 | 0.04708 | -0.096 | 22.849
14 | 1.11 | 0.0456 | -0.098 | 24.342

## 136. Re 16M Mach 0.50 (2)
BIGFOIL.COM POLAR EXPORT
GA 35A416
GA 35A416 |  |  |  | Cl Max: | 1.6472 | at alpha= | 13.5 | deg
XFOIL ncrit=9 |  |  |  | L/D Max: | 180.056 | at alpha= | 4 | deg
Re: | 16000000 |  |  | Cd Min: | 0.15384 | at alpha= | 18.5 | deg
Mach: | 0.5 |  |  | Cl=0 at alpha= | -3.0813 | deg
|  |  |  | @ Cl=0.1, Cd= | 0.0054434
|  |  |  | @ Cl=0.4, Cd= | 0.0045075
|  |  |  | @ Cl=0.6, Cd= | 0.0043545
alpha (deg) | Cl | Cd | Cm | Cl/Cd
-13 | -0.4621 | 0.11538 | -0.0506 | -4.005
-12.5 | -0.4747 | 0.10433 | -0.0569 | -4.55
-12 | -0.4887 | 0.09354 | -0.0631 | -5.2245
-11.5 | -0.5044 | 0.08284 | -0.0696 | -6.0888
-11 | -0.5212 | 0.07208 | -0.0763 | -7.2309
-10.5 | -0.5384 | 0.06053 | -0.0829 | -8.8948
-10 | -0.5566 | 0.04801 | -0.0928 | -11.5934
-9.5 | -0.5799 | 0.03623 | -0.1047 | -16.0061
-9 | -0.6127 | 0.02724 | -0.11 | -22.4927
-8.5 | -0.6453 | 0.02069 | -0.1045 | -31.189
-8 | -0.6501 | 0.01423 | -0.0978 | -45.6852
-7.5 | -0.6234 | 0.00978 | -0.0908 | -63.7423
-7 | -0.5622 | 0.00816 | -0.0863 | -68.8971
-6.5 | -0.4909 | 0.00751 | -0.0837 | -65.3662
-6 | -0.4176 | 0.00709 | -0.082 | -58.8999
-5.5 | -0.3447 | 0.00677 | -0.0808 | -50.9158
-5 | -0.2726 | 0.00652 | -0.0799 | -41.8098
-4.5 | -0.2007 | 0.00626 | -0.0793 | -32.0607
-4 | -0.1297 | 0.00602 | -0.0789 | -21.5449
-3.5 | -0.0592 | 0.00584 | -0.0787 | -10.137
-3 | 0.0115 | 0.00566 | -0.0788 | 2.0318
-2.5 | 0.0815 | 0.0055 | -0.079 | 14.8182
-2 | 0.1501 | 0.00529 | -0.079 | 28.3743
-1.5 | 0.2196 | 0.00511 | -0.0794 | 42.9746
-1 | 0.2875 | 0.00492 | -0.0796 | 58.435
-0.5 | 0.3554 | 0.00469 | -0.0799 | 75.7783
0 | 0.4214 | 0.00442 | -0.08 | 95.3394
0.5 | 0.4904 | 0.00435 | -0.0805 | 112.7356
1 | 0.558 | 0.00433 | -0.0808 | 128.8684
1.5 | 0.6267 | 0.00437 | -0.0812 | 143.4096
2 | 0.6961 | 0.00446 | -0.0817 | 156.0762
2.5 | 0.7647 | 0.00456 | -0.082 | 167.6974
3 | 0.8318 | 0.00477 | -0.082 | 174.3816
3.5 | 0.8984 | 0.00504 | -0.0817 | 178.254
4 | 0.9633 | 0.00535 | -0.0811 | 180.0561
4.5 | 1.0212 | 0.00595 | -0.0792 | 171.6303
5 | 1.0802 | 0.00649 | -0.0773 | 166.4407
5.5 | 1.1355 | 0.00717 | -0.0748 | 158.3682
6 | 1.186 | 0.008 | -0.0713 | 148.25
6.5 | 1.2249 | 0.00896 | -0.0658 | 136.7076
7 | 1.2712 | 0.00986 | -0.0617 | 128.9249
7.5 | 1.3135 | 0.01108 | -0.0576 | 118.5469
8 | 1.3497 | 0.01258 | -0.0528 | 107.2893
8.5 | 1.3891 | 0.01474 | -0.0496 | 94.2402
9 | 1.4239 | 0.0173 | -0.0462 | 82.3064
9.5 | 1.4567 | 0.02005 | -0.0426 | 72.6534
10 | 1.4894 | 0.02283 | -0.039 | 65.2387
10.5 | 1.5196 | 0.02579 | -0.0353 | 58.9221
11 | 1.5483 | 0.02897 | -0.0315 | 53.4449
11.5 | 1.5758 | 0.03235 | -0.0278 | 48.711
12 | 1.6017 | 0.036 | -0.0242 | 44.4917
12.5 | 1.6224 | 0.04014 | -0.0205 | 40.4185
13 | 1.638 | 0.04479 | -0.0168 | 36.5707
13.5 | 1.6472 | 0.05004 | -0.0133 | 32.9177
14 | 1.6417 | 0.05659 | -0.01 | 29.0104
14.5 | 1.6241 | 0.06435 | -0.0075 | 25.2385
15 | 1.5967 | 0.07322 | -0.006 | 21.8069
15.5 | 1.5619 | 0.08312 | -0.0057 | 18.7909
16 | 1.5169 | 0.09454 | -0.0071 | 16.0451
16.5 | 1.4803 | 0.10567 | -0.0095 | 14.0087
17 | 1.4451 | 0.11717 | -0.013 | 12.3334
17.5 | 1.4118 | 0.12912 | -0.0178 | 10.934
18 | 1.381 | 0.14134 | -0.0238 | 9.7708
18.5 | 1.3532 | 0.15384 | -0.0307 | 8.7962

## 137. Re 18M Mach 0.00 (1)
BIGFOIL.COM POLAR EXPORT
GA 35A416
GA 35A416 |  |  |  | Cl Max: | 1.709 | at alpha= | 15 | deg
JavaFoil+Calcfoil stall+Eppler ext transition |  |  |  | L/D Max: | 126.521 | at alpha= | 7.5 | deg
Re: | 18000000 |  |  | Cd Min: | 0.00616 | at alpha= | 0.5 | deg
Mach: | 0 |  |  | Cl=0 at alpha= | -3 | deg
|  |  |  | @ Cl=0.1, Cd= | 0.006541
|  |  |  | @ Cl=0.4, Cd= | 0.0062007
|  |  |  | @ Cl=0.6, Cd= | 0.0065868
alpha (deg) | Cl | Cd | Cm | Cl/Cd
-18.5 | -0.679 | 0.10667 | -0.022 | -6.366
-18 | -0.702 | 0.09021 | -0.024 | -7.787
-17.5 | -0.709 | 0.09358 | -0.024 | -7.573
-17 | -0.726 | 0.08305 | -0.025 | -8.747
-16.5 | -0.746 | 0.07028 | -0.027 | -10.618
-16 | -0.784 | 0.04536 | -0.03 | -17.294
-15.5 | -0.803 | 0.0364 | -0.032 | -22.074
-15 | -0.826 | 0.02686 | -0.034 | -30.744
-14.5 | -0.833 | 0.02358 | -0.035 | -35.317
-14 | -0.846 | 0.0184 | -0.037 | -45.979
-13.5 | -0.858 | 0.01443 | -0.038 | -59.441
-13 | -0.858 | 0.01279 | -0.04 | -67.025
-12.5 | -0.854 | 0.01176 | -0.041 | -72.589
-12 | -0.838 | 0.01103 | -0.042 | -75.916
-11.5 | -0.817 | 0.01046 | -0.043 | -78.19
-11 | -0.793 | 0.01 | -0.044 | -79.314
-10.5 | -0.765 | 0.00952 | -0.045 | -80.343
-10 | -0.733 | 0.00911 | -0.046 | -80.395
-9.5 | -0.697 | 0.00874 | -0.047 | -79.734
-9 | -0.657 | 0.00836 | -0.048 | -78.611
-8.5 | -0.614 | 0.00811 | -0.049 | -75.685
-8 | -0.568 | 0.00783 | -0.05 | -72.465
-7.5 | -0.519 | 0.00809 | -0.051 | -64.133
-7 | -0.467 | 0.00749 | -0.052 | -62.371
-6.5 | -0.414 | 0.0076 | -0.053 | -54.404
-6 | -0.358 | 0.00712 | -0.054 | -50.266
-5.5 | -0.301 | 0.00713 | -0.055 | -42.156
-5 | -0.242 | 0.00706 | -0.056 | -34.288
-4.5 | -0.183 | 0.00679 | -0.057 | -26.902
-4 | -0.122 | 0.00687 | -0.058 | -17.776
-3.5 | -0.061 | 0.00682 | -0.059 | -8.977
-3 | 0 | 0.00675 | -0.06 | 0.027
-2.5 | 0.062 | 0.00659 | -0.061 | 9.387
-2 | 0.124 | 0.00651 | -0.062 | 18.985
-1.5 | 0.186 | 0.00638 | -0.063 | 29.114
-1 | 0.248 | 0.00627 | -0.064 | 39.481
-0.5 | 0.309 | 0.00625 | -0.065 | 49.496
0 | 0.374 | 0.00623 | -0.066 | 59.958
0.5 | 0.436 | 0.00616 | -0.067 | 70.788
1 | 0.498 | 0.00618 | -0.068 | 80.664
1.5 | 0.56 | 0.00639 | -0.069 | 87.768
2 | 0.623 | 0.0067 | -0.07 | 92.91
2.5 | 0.685 | 0.00693 | -0.071 | 98.81
3 | 0.747 | 0.00707 | -0.072 | 105.642
3.5 | 0.809 | 0.00742 | -0.073 | 109.097
4 | 0.867 | 0.00738 | -0.074 | 117.482
4.5 | 0.929 | 0.008 | -0.075 | 116.028
5 | 0.989 | 0.00831 | -0.076 | 119.004
5.5 | 1.05 | 0.00892 | -0.077 | 117.692
6 | 1.109 | 0.00932 | -0.078 | 119.01
6.5 | 1.167 | 0.00973 | -0.079 | 119.919
7 | 1.224 | 0.01018 | -0.08 | 120.216
7.5 | 1.279 | 0.01011 | -0.081 | 126.521
8 | 1.333 | 0.01107 | -0.082 | 120.366
8.5 | 1.384 | 0.01151 | -0.083 | 120.248
9 | 1.433 | 0.01181 | -0.084 | 121.365
9.5 | 1.48 | 0.01237 | -0.085 | 119.661
10 | 1.524 | 0.01281 | -0.085 | 118.917
10.5 | 1.565 | 0.01311 | -0.086 | 119.368
11 | 1.602 | 0.01383 | -0.087 | 115.91
11.5 | 1.637 | 0.0144 | -0.088 | 113.663
12 | 1.668 | 0.01481 | -0.089 | 112.63
12.5 | 1.658 | 0.01676 | -0.088 | 98.97
13 | 1.677 | 0.01779 | -0.089 | 94.247
13.5 | 1.691 | 0.01877 | -0.089 | 90.065
14 | 1.701 | 0.01978 | -0.09 | 85.993
14.5 | 1.706 | 0.02097 | -0.09 | 81.361
15 | 1.709 | 0.02219 | -0.091 | 77.005
15.5 | 1.706 | 0.02378 | -0.092 | 71.734
16 | 1.7 | 0.02536 | -0.092 | 67.036
16.5 | 1.69 | 0.02704 | -0.093 | 62.507
17 | 1.666 | 0.02917 | -0.093 | 57.11
17.5 | 1.639 | 0.03121 | -0.093 | 52.513
18 | 1.608 | 0.03353 | -0.094 | 47.966
18.5 | 1.575 | 0.03587 | -0.094 | 43.913
19 | 1.539 | 0.03829 | -0.095 | 40.182
19.5 | 1.5 | 0.04107 | -0.095 | 36.531
20 | 1.46 | 0.04396 | -0.095 | 33.207

## 138. Re 18M Mach 0.00 (2)
BIGFOIL.COM POLAR EXPORT
GA 35A416
GA 35A416 |  |  |  | Cl Max: | 1.893 | at alpha= | 20 | deg
XFOIL ncrit=9 |  |  |  | L/D Max: | 151.661 | at alpha= | 4.5 | deg
Re: | 18000000 |  |  | Cd Min: | 0.05288 | at alpha= | 20 | deg
Mach: | 0 |  |  | Cl=0 at alpha= | -3.0561 | deg
|  |  |  | @ Cl=0.1, Cd= | 0.0050513
|  |  |  | @ Cl=0.4, Cd= | 0.004278
|  |  |  | @ Cl=0.6, Cd= | 0.0044659
alpha (deg) | Cl | Cd | Cm | Cl/Cd
-20 | -1.6628 | 0.02413 | -0.0799 | -68.9101
-19.5 | -1.6438 | 0.02169 | -0.0789 | -75.7861
-19 | -1.623 | 0.02007 | -0.0767 | -80.867
-18.5 | -1.5968 | 0.0187 | -0.0745 | -85.3904
-18 | -1.5684 | 0.01753 | -0.0719 | -89.4695
-17.5 | -1.5368 | 0.01655 | -0.0692 | -92.858
-17 | -1.4997 | 0.01574 | -0.067 | -95.2795
-16.5 | -1.4572 | 0.01495 | -0.0657 | -97.4716
-16 | -1.4125 | 0.01422 | -0.0646 | -99.3319
-15.5 | -1.3659 | 0.01355 | -0.0637 | -100.8044
-15 | -1.3186 | 0.01286 | -0.0628 | -102.535
-14.5 | -1.2701 | 0.01221 | -0.0621 | -104.0213
-14 | -1.2203 | 0.0116 | -0.0615 | -105.1983
-13.5 | -1.1695 | 0.01105 | -0.0611 | -105.8371
-13 | -1.1181 | 0.01049 | -0.0606 | -106.5872
-12.5 | -1.0658 | 0.01001 | -0.0604 | -106.4735
-12 | -1.0126 | 0.00956 | -0.0602 | -105.9205
-11.5 | -0.9587 | 0.00918 | -0.0601 | -104.4336
-11 | -0.9039 | 0.00883 | -0.0601 | -102.3669
-10.5 | -0.8489 | 0.00851 | -0.0602 | -99.7532
-10 | -0.7933 | 0.0082 | -0.0604 | -96.7439
-9.5 | -0.7376 | 0.00793 | -0.0605 | -93.0139
-9 | -0.6813 | 0.00766 | -0.0607 | -88.9426
-8.5 | -0.6253 | 0.0074 | -0.0609 | -84.5
-8 | -0.5688 | 0.00711 | -0.0612 | -80
-7.5 | -0.5123 | 0.00686 | -0.0614 | -74.6793
-7 | -0.4552 | 0.00665 | -0.0618 | -68.4511
-6.5 | -0.3978 | 0.00645 | -0.0622 | -61.6744
-6 | -0.3407 | 0.00626 | -0.0626 | -54.4249
-5.5 | -0.2829 | 0.00607 | -0.063 | -46.6063
-5 | -0.2253 | 0.00588 | -0.0635 | -38.3163
-4.5 | -0.1677 | 0.00573 | -0.0639 | -29.267
-4 | -0.1096 | 0.00558 | -0.0645 | -19.6416
-3.5 | -0.0514 | 0.00544 | -0.065 | -9.4485
-3 | 0.0065 | 0.00532 | -0.0655 | 1.2218
-2.5 | 0.0644 | 0.00515 | -0.066 | 12.5049
-2 | 0.1221 | 0.00499 | -0.0665 | 24.4689
-1.5 | 0.1796 | 0.00485 | -0.067 | 37.0309
-1 | 0.2371 | 0.00469 | -0.0675 | 50.5544
-0.5 | 0.2941 | 0.00456 | -0.0679 | 64.4956
0 | 0.3496 | 0.00434 | -0.0681 | 80.553
0.5 | 0.4065 | 0.00427 | -0.0686 | 95.1991
1 | 0.4637 | 0.00427 | -0.069 | 108.5948
1.5 | 0.5202 | 0.00425 | -0.0694 | 122.4
2 | 0.5765 | 0.00439 | -0.0698 | 131.3212
2.5 | 0.6322 | 0.00457 | -0.07 | 138.337
3 | 0.6884 | 0.00471 | -0.0704 | 146.1571
3.5 | 0.7426 | 0.00499 | -0.0705 | 148.8176
4 | 0.7955 | 0.00533 | -0.0703 | 149.2495
4.5 | 0.8493 | 0.0056 | -0.0703 | 151.6607
5 | 0.9012 | 0.006 | -0.0701 | 150.2
5.5 | 0.9526 | 0.00643 | -0.0697 | 148.1493
6 | 1.0022 | 0.00697 | -0.0691 | 143.7877
6.5 | 1.0546 | 0.00731 | -0.069 | 144.2681
7 | 1.1059 | 0.00768 | -0.0687 | 143.9974
7.5 | 1.1574 | 0.00801 | -0.0684 | 144.4944
8 | 1.2068 | 0.00841 | -0.0679 | 143.4958
8.5 | 1.2556 | 0.0088 | -0.0672 | 142.6818
9 | 1.3022 | 0.00921 | -0.0661 | 141.3898
9.5 | 1.3486 | 0.00967 | -0.065 | 139.4623
10 | 1.3972 | 0.01026 | -0.0646 | 136.1793
10.5 | 1.4365 | 0.01081 | -0.0623 | 132.8862
11 | 1.4749 | 0.01143 | -0.06 | 129.0376
11.5 | 1.5116 | 0.0122 | -0.0578 | 123.9016
12 | 1.5485 | 0.01302 | -0.0558 | 118.9324
12.5 | 1.5836 | 0.01402 | -0.0539 | 112.9529
13 | 1.6166 | 0.01524 | -0.0519 | 106.0761
13.5 | 1.6494 | 0.01655 | -0.0502 | 99.6616
14 | 1.6813 | 0.018 | -0.0487 | 93.4056
14.5 | 1.7102 | 0.01972 | -0.0471 | 86.7241
15 | 1.7364 | 0.02167 | -0.0453 | 80.1292
15.5 | 1.7594 | 0.02389 | -0.0436 | 73.6459
16 | 1.7815 | 0.02621 | -0.0418 | 67.9702
16.5 | 1.8033 | 0.02859 | -0.0402 | 63.0745
17 | 1.8232 | 0.03123 | -0.0388 | 58.3798
17.5 | 1.84 | 0.03417 | -0.0373 | 53.8484
18 | 1.8549 | 0.0374 | -0.0359 | 49.5963
18.5 | 1.8673 | 0.04087 | -0.0346 | 45.6888
19 | 1.8773 | 0.04468 | -0.0334 | 42.0166
19.5 | 1.8862 | 0.04866 | -0.0323 | 38.7628
20 | 1.893 | 0.05288 | -0.0314 | 35.798

## 139. Re 18M Mach 0.10 (1)
BIGFOIL.COM POLAR EXPORT
GA 35A416
GA 35A416 |  |  |  | Cl Max: | 1.695 | at alpha= | 14.5 | deg
JavaFoil+Calcfoil stall+Eppler ext transition |  |  |  | L/D Max: | 126.084 | at alpha= | 7.5 | deg
Re: | 18000000 |  |  | Cd Min: | 0.00616 | at alpha= | 1 | deg
Mach: | 0.1 |  |  | Cl=0 at alpha= | -3 | deg
|  |  |  | @ Cl=0.1, Cd= | 0.0065071
|  |  |  | @ Cl=0.4, Cd= | 0.00621
|  |  |  | @ Cl=0.6, Cd= | 0.0066221
alpha (deg) | Cl | Cd | Cm | Cl/Cd
-17.5 | -0.662 | 0.10059 | -0.023 | -6.58
-17 | -0.68 | 0.09143 | -0.024 | -7.442
-16.5 | -0.7 | 0.08103 | -0.026 | -8.638
-16 | -0.743 | 0.05138 | -0.03 | -14.452
-15.5 | -0.763 | 0.0424 | -0.031 | -17.998
-15 | -0.785 | 0.03293 | -0.033 | -23.846
-14.5 | -0.798 | 0.02798 | -0.035 | -28.51
-14 | -0.817 | 0.021 | -0.036 | -38.883
-13.5 | -0.83 | 0.01646 | -0.038 | -50.421
-13 | -0.839 | 0.01338 | -0.04 | -62.688
-12.5 | -0.841 | 0.01186 | -0.041 | -70.908
-12 | -0.828 | 0.01122 | -0.042 | -73.827
-11.5 | -0.81 | 0.01064 | -0.043 | -76.127
-11 | -0.788 | 0.01011 | -0.044 | -77.964
-10.5 | -0.761 | 0.00969 | -0.045 | -78.608
-10 | -0.731 | 0.0092 | -0.046 | -79.374
-9.5 | -0.696 | 0.00882 | -0.047 | -78.856
-9 | -0.657 | 0.00844 | -0.048 | -77.809
-8.5 | -0.615 | 0.00818 | -0.049 | -75.095
-8 | -0.569 | 0.00791 | -0.05 | -71.923
-7.5 | -0.52 | 0.00803 | -0.051 | -64.782
-7 | -0.469 | 0.00757 | -0.052 | -61.925
-6.5 | -0.415 | 0.00765 | -0.053 | -54.284
-6 | -0.359 | 0.00709 | -0.054 | -50.659
-5.5 | -0.302 | 0.00723 | -0.055 | -41.801
-5 | -0.243 | 0.007 | -0.056 | -34.761
-4.5 | -0.183 | 0.00688 | -0.057 | -26.664
-4 | -0.123 | 0.00694 | -0.058 | -17.692
-3.5 | -0.061 | 0.00689 | -0.059 | -8.932
-3 | 0 | 0.00681 | -0.06 | 0.027
-2.5 | 0.062 | 0.00655 | -0.061 | 9.481
-2 | 0.124 | 0.00648 | -0.062 | 19.174
-1.5 | 0.187 | 0.00644 | -0.063 | 28.984
-1 | 0.249 | 0.00633 | -0.064 | 39.329
-0.5 | 0.311 | 0.00627 | -0.065 | 49.604
0 | 0.376 | 0.00621 | -0.066 | 60.459
0.5 | 0.438 | 0.00621 | -0.067 | 70.535
1 | 0.501 | 0.00616 | -0.068 | 81.266
1.5 | 0.563 | 0.00644 | -0.069 | 87.458
2 | 0.626 | 0.00675 | -0.07 | 92.638
2.5 | 0.688 | 0.00693 | -0.071 | 99.343
3 | 0.751 | 0.00713 | -0.072 | 105.299
3.5 | 0.813 | 0.00747 | -0.073 | 108.769
4 | 0.872 | 0.0074 | -0.074 | 117.817
4.5 | 0.933 | 0.0081 | -0.075 | 115.233
5 | 0.994 | 0.00834 | -0.076 | 119.147
5.5 | 1.055 | 0.00891 | -0.077 | 118.355
6 | 1.114 | 0.00941 | -0.078 | 118.401
6.5 | 1.173 | 0.00981 | -0.079 | 119.559
7 | 1.23 | 0.01027 | -0.08 | 119.675
7.5 | 1.285 | 0.01019 | -0.081 | 126.084
8 | 1.339 | 0.01116 | -0.082 | 119.931
8.5 | 1.39 | 0.01159 | -0.083 | 119.886
9 | 1.439 | 0.01191 | -0.084 | 120.76
9.5 | 1.485 | 0.01247 | -0.085 | 119.068
10 | 1.529 | 0.01296 | -0.086 | 117.987
10.5 | 1.569 | 0.01324 | -0.087 | 118.473
11 | 1.606 | 0.01397 | -0.088 | 114.97
11.5 | 1.639 | 0.01457 | -0.089 | 112.489
12 | 1.642 | 0.01602 | -0.088 | 102.498
12.5 | 1.656 | 0.01717 | -0.088 | 96.471
13 | 1.673 | 0.01812 | -0.089 | 92.304
13.5 | 1.684 | 0.01915 | -0.09 | 87.98
14 | 1.692 | 0.02021 | -0.09 | 83.708
14.5 | 1.695 | 0.02148 | -0.091 | 78.894
15 | 1.694 | 0.02276 | -0.091 | 74.442
15.5 | 1.688 | 0.02443 | -0.092 | 69.071
16 | 1.678 | 0.02608 | -0.092 | 64.359
16.5 | 1.665 | 0.02786 | -0.093 | 59.737
17 | 1.635 | 0.03013 | -0.093 | 54.284
17.5 | 1.604 | 0.03225 | -0.094 | 49.726
18 | 1.568 | 0.03476 | -0.094 | 45.104
18.5 | 1.529 | 0.03718 | -0.094 | 41.114
19 | 1.487 | 0.03982 | -0.095 | 37.337
19.5 | 1.442 | 0.04303 | -0.095 | 33.519

## 140. Re 18M Mach 0.10 (2)
BIGFOIL.COM POLAR EXPORT
GA 35A416
GA 35A416 |  |  |  | Cl Max: | 1.8867 | at alpha= | 20 | deg
XFOIL ncrit=9 |  |  |  | L/D Max: | 152.353 | at alpha= | 4.5 | deg
Re: | 18000000 |  |  | Cd Min: | 0.05586 | at alpha= | 20 | deg
Mach: | 0.1 |  |  | Cl=0 at alpha= | -3.0566 | deg
|  |  |  | @ Cl=0.1, Cd= | 0.0050594
|  |  |  | @ Cl=0.4, Cd= | 0.0042811
|  |  |  | @ Cl=0.6, Cd= | 0.0044468
alpha (deg) | Cl | Cd | Cm | Cl/Cd
-20 | -1.6525 | 0.02748 | -0.0839 | -60.1346
-19.5 | -1.6379 | 0.02421 | -0.0836 | -67.6539
-18.5 | -1.5964 | 0.02015 | -0.08 | -79.2258
-18 | -1.5704 | 0.01865 | -0.0775 | -84.2038
-17.5 | -1.5412 | 0.01743 | -0.0746 | -88.4223
-17 | -1.5087 | 0.01646 | -0.0716 | -91.6586
-16.5 | -1.4682 | 0.01558 | -0.0696 | -94.2362
-16 | -1.4242 | 0.01477 | -0.0681 | -96.4252
-15.5 | -1.3778 | 0.01402 | -0.0668 | -98.2739
-15 | -1.3298 | 0.01331 | -0.0658 | -99.9098
-14.5 | -1.2812 | 0.0126 | -0.0648 | -101.6825
-14 | -1.2312 | 0.01192 | -0.0639 | -103.2886
-13.5 | -1.1801 | 0.01132 | -0.0632 | -104.2491
-13 | -1.128 | 0.01074 | -0.0626 | -105.0279
-12.5 | -1.0751 | 0.01022 | -0.0622 | -105.1957
-12 | -1.0215 | 0.00973 | -0.0618 | -104.9846
-11.5 | -0.9671 | 0.0093 | -0.0616 | -103.9892
-11 | -0.9119 | 0.00892 | -0.0614 | -102.2309
-10.5 | -0.8562 | 0.00859 | -0.0614 | -99.674
-10 | -0.8 | 0.00827 | -0.0614 | -96.7352
-9.5 | -0.7436 | 0.00799 | -0.0615 | -93.0663
-8.5 | -0.6301 | 0.00745 | -0.0618 | -84.5772
-8 | -0.5731 | 0.00716 | -0.0619 | -80.0419
-7.5 | -0.5161 | 0.0069 | -0.0621 | -74.7971
-7 | -0.4585 | 0.00668 | -0.0624 | -68.6377
-6.5 | -0.4006 | 0.00648 | -0.0628 | -61.821
-6 | -0.343 | 0.00628 | -0.0631 | -54.6178
-5.5 | -0.2848 | 0.00609 | -0.0635 | -46.7652
-5 | -0.2267 | 0.0059 | -0.0639 | -38.4237
-4.5 | -0.1687 | 0.00574 | -0.0644 | -29.3902
-4 | -0.1102 | 0.00559 | -0.0649 | -19.7138
-3.5 | -0.0517 | 0.00545 | -0.0654 | -9.4862
-3 | 0.0066 | 0.00533 | -0.0659 | 1.2383
-2.5 | 0.0649 | 0.00515 | -0.0664 | 12.6019
-2 | 0.123 | 0.005 | -0.0669 | 24.6
-1.5 | 0.1809 | 0.00485 | -0.0674 | 37.299
-1 | 0.2387 | 0.00469 | -0.0679 | 50.8955
-0.5 | 0.2961 | 0.00456 | -0.0683 | 64.9342
0 | 0.3518 | 0.00434 | -0.0685 | 81.0599
0.5 | 0.4091 | 0.00427 | -0.0689 | 95.808
1 | 0.4667 | 0.00427 | -0.0694 | 109.2974
1.5 | 0.5235 | 0.00425 | -0.0698 | 123.1765
2 | 0.5803 | 0.00438 | -0.0702 | 132.4886
2.5 | 0.6363 | 0.00457 | -0.0704 | 139.2341
3 | 0.6929 | 0.00471 | -0.0708 | 147.1125
3.5 | 0.7473 | 0.00499 | -0.0708 | 149.7595
4 | 0.8006 | 0.00534 | -0.0707 | 149.9251
4.5 | 0.8547 | 0.00561 | -0.0707 | 152.3529
5 | 0.9069 | 0.00601 | -0.0703 | 150.8985
5.5 | 0.9585 | 0.00645 | -0.07 | 148.6047
6 | 1.0083 | 0.007 | -0.0693 | 144.0429
6.5 | 1.0609 | 0.00734 | -0.0691 | 144.5368
7 | 1.1125 | 0.00772 | -0.0687 | 144.1062
7.5 | 1.1642 | 0.00806 | -0.0684 | 144.4417
8 | 1.2138 | 0.00848 | -0.0678 | 143.1368
8.5 | 1.2624 | 0.00889 | -0.0669 | 142.0022
9 | 1.309 | 0.0093 | -0.0657 | 140.7527
9.5 | 1.3566 | 0.0098 | -0.0647 | 138.4286
10 | 1.4022 | 0.01039 | -0.0636 | 134.9567
10.5 | 1.4406 | 0.01099 | -0.061 | 131.0828
11 | 1.4795 | 0.01165 | -0.0588 | 126.9957
11.5 | 1.5159 | 0.01249 | -0.0564 | 121.3691
12 | 1.5534 | 0.01337 | -0.0545 | 116.1855
12.5 | 1.5876 | 0.01449 | -0.0525 | 109.5652
13 | 1.6208 | 0.01579 | -0.0505 | 102.6472
13.5 | 1.6537 | 0.01721 | -0.0489 | 96.0895
14 | 1.6853 | 0.01876 | -0.0472 | 89.8348
14.5 | 1.713 | 0.02067 | -0.0455 | 82.8737
15 | 1.7383 | 0.02275 | -0.0437 | 76.4088
15.5 | 1.7607 | 0.02512 | -0.0418 | 70.0916
16 | 1.7821 | 0.02756 | -0.04 | 64.6626
16.5 | 1.8034 | 0.03012 | -0.0384 | 59.8738
17 | 1.8226 | 0.03289 | -0.0368 | 55.415
17.5 | 1.8398 | 0.03593 | -0.0354 | 51.2051
18 | 1.8536 | 0.03936 | -0.0339 | 47.0935
18.5 | 1.8636 | 0.04319 | -0.0325 | 43.1489
19 | 1.8723 | 0.04726 | -0.0313 | 39.617
19.5 | 1.8798 | 0.05148 | -0.0302 | 36.5152
20 | 1.8867 | 0.05586 | -0.0294 | 33.7755

## 141. Re 18M Mach 0.25 (1)
BIGFOIL.COM POLAR EXPORT
GA 35A416
GA 35A416 |  |  |  | Cl Max: | 1.632 | at alpha= | 13 | deg
JavaFoil+Calcfoil stall+Eppler ext transition |  |  |  | L/D Max: | 122.512 | at alpha= | 7 | deg
Re: | 18000000 |  |  | Cd Min: | 0.00625 | at alpha= | 1 | deg
Mach: | 0.25 |  |  | Cl=0 at alpha= | -3 | deg
|  |  |  | @ Cl=0.1, Cd= | 0.0066525
|  |  |  | @ Cl=0.4, Cd= | 0.0062878
|  |  |  | @ Cl=0.6, Cd= | 0.0066283
alpha (deg) | Cl | Cd | Cm | Cl/Cd
-16.5 | -0.36 | 0.10953 | -0.022 | -3.284
-16 | -0.407 | 0.10175 | -0.023 | -4.003
-15.5 | -0.452 | 0.09265 | -0.025 | -4.881
-15 | -0.494 | 0.08401 | -0.026 | -5.877
-14.5 | -0.535 | 0.07187 | -0.029 | -7.446
-14 | -0.582 | 0.05348 | -0.032 | -10.878
-13.5 | -0.626 | 0.03814 | -0.035 | -16.412
-13 | -0.668 | 0.02577 | -0.038 | -25.913
-12.5 | -0.702 | 0.01818 | -0.04 | -38.624
-12 | -0.727 | 0.01409 | -0.042 | -51.555
-11.5 | -0.743 | 0.01178 | -0.044 | -63.075
-11 | -0.74 | 0.01105 | -0.045 | -66.904
-10.5 | -0.727 | 0.01039 | -0.046 | -70.044
-10 | -0.709 | 0.00977 | -0.047 | -72.536
-9.5 | -0.683 | 0.00938 | -0.048 | -72.849
-9 | -0.651 | 0.00887 | -0.049 | -73.457
-8.5 | -0.614 | 0.00848 | -0.05 | -72.463
-8 | -0.573 | 0.00819 | -0.051 | -69.934
-7.5 | -0.526 | 0.00831 | -0.052 | -63.316
-7 | -0.476 | 0.00771 | -0.053 | -61.787
-6.5 | -0.423 | 0.00777 | -0.054 | -54.421
-6 | -0.367 | 0.00731 | -0.055 | -50.25
-5.5 | -0.309 | 0.00709 | -0.056 | -43.604
-5 | -0.249 | 0.00718 | -0.057 | -34.742
-4.5 | -0.188 | 0.00695 | -0.058 | -27.069
-4 | -0.126 | 0.00679 | -0.059 | -18.555
-3.5 | -0.063 | 0.00696 | -0.06 | -9.069
-3 | 0 | 0.00689 | -0.062 | 0.027
-2.5 | 0.064 | 0.00672 | -0.063 | 9.497
-2 | 0.128 | 0.0066 | -0.064 | 19.355
-1.5 | 0.192 | 0.00646 | -0.065 | 29.664
-1 | 0.256 | 0.00639 | -0.066 | 40.003
-0.5 | 0.32 | 0.00633 | -0.067 | 50.467
0 | 0.386 | 0.00629 | -0.068 | 61.34
0.5 | 0.45 | 0.00628 | -0.069 | 71.706
1 | 0.515 | 0.00625 | -0.07 | 82.379
1.5 | 0.579 | 0.00652 | -0.071 | 88.784
2 | 0.643 | 0.00685 | -0.072 | 93.805
2.5 | 0.707 | 0.00705 | -0.073 | 100.264
3 | 0.771 | 0.00727 | -0.074 | 106.094
3.5 | 0.835 | 0.00763 | -0.075 | 109.462
4 | 0.895 | 0.00759 | -0.076 | 118.002
4.5 | 0.959 | 0.00834 | -0.077 | 114.998
5 | 1.021 | 0.00856 | -0.078 | 119.293
5.5 | 1.083 | 0.00926 | -0.079 | 116.94
6 | 1.144 | 0.00976 | -0.08 | 117.237
6.5 | 1.203 | 0.01017 | -0.081 | 118.283
7 | 1.261 | 0.01029 | -0.082 | 122.512
7.5 | 1.317 | 0.0108 | -0.083 | 121.936
8 | 1.371 | 0.01173 | -0.084 | 116.824
8.5 | 1.421 | 0.01219 | -0.085 | 116.635
9 | 1.469 | 0.01279 | -0.086 | 114.796
9.5 | 1.513 | 0.01316 | -0.087 | 114.976
10 | 1.553 | 0.01371 | -0.088 | 113.28
10.5 | 1.588 | 0.01433 | -0.089 | 110.819
11 | 1.619 | 0.015 | -0.09 | 107.92
11.5 | 1.608 | 0.01683 | -0.089 | 95.534
12 | 1.622 | 0.01784 | -0.09 | 90.95
12.5 | 1.631 | 0.01897 | -0.09 | 85.966
13 | 1.632 | 0.02036 | -0.091 | 80.141
13.5 | 1.627 | 0.02161 | -0.092 | 75.275
14 | 1.614 | 0.02307 | -0.092 | 69.944
14.5 | 1.594 | 0.02489 | -0.092 | 64.028
15 | 1.567 | 0.02683 | -0.093 | 58.414
15.5 | 1.534 | 0.02871 | -0.093 | 53.442
16 | 1.493 | 0.03145 | -0.094 | 47.458
16.5 | 1.446 | 0.03383 | -0.094 | 42.74
17 | 1.375 | 0.03687 | -0.094 | 37.299
17.5 | 1.298 | 0.04032 | -0.095 | 32.186
18 | 1.213 | 0.04445 | -0.095 | 27.291

## 142. Re 18M Mach 0.25 (2)
BIGFOIL.COM POLAR EXPORT
GA 35A416
GA 35A416 |  |  |  | Cl Max: | 1.8521 | at alpha= | 20 | deg
XFOIL ncrit=9 |  |  |  | L/D Max: | 156.21 | at alpha= | 3.5 | deg
Re: | 18000000 |  |  | Cd Min: | 0.14633 | at alpha= | -20 | deg
Mach: | 0.25 |  |  | Cl=0 at alpha= | -3.0612 | deg
|  |  |  | @ Cl=0.1, Cd= | 0.0051198
|  |  |  | @ Cl=0.4, Cd= | 0.0043041
|  |  |  | @ Cl=0.6, Cd= | 0.0043473
alpha (deg) | Cl | Cd | Cm | Cl/Cd
-20 | -0.9045 | 0.14633 | -0.0227 | -6.1812
-19.5 | -1.2187 | 0.09044 | -0.0606 | -13.4752
-19 | -1.3136 | 0.07015 | -0.0741 | -18.7256
-18.5 | -1.3714 | 0.05579 | -0.0835 | -24.5815
-18 | -1.411 | 0.04432 | -0.0907 | -31.8366
-17.5 | -1.4325 | 0.03534 | -0.0959 | -40.5348
-17 | -1.4385 | 0.02885 | -0.0981 | -49.8614
-16.5 | -1.4346 | 0.0242 | -0.0977 | -59.281
-16 | -1.4214 | 0.02105 | -0.095 | -67.5249
-15.5 | -1.4004 | 0.01884 | -0.0908 | -74.3312
-15 | -1.3732 | 0.0172 | -0.0858 | -79.8372
-14.5 | -1.3306 | 0.01584 | -0.0826 | -84.0025
-14 | -1.2852 | 0.01449 | -0.0797 | -88.6957
-13.5 | -1.2363 | 0.01329 | -0.0772 | -93.0248
-13 | -1.1836 | 0.01232 | -0.075 | -96.0714
-12.5 | -1.1285 | 0.01151 | -0.0733 | -98.0452
-12 | -1.0719 | 0.01081 | -0.0718 | -99.1582
-11.5 | -1.0144 | 0.01018 | -0.0705 | -99.6464
-11 | -0.956 | 0.00964 | -0.0694 | -99.1701
-10.5 | -0.8971 | 0.00915 | -0.0685 | -98.0437
-10 | -0.8378 | 0.00872 | -0.0678 | -96.078
-9.5 | -0.778 | 0.00834 | -0.0672 | -93.2854
-9 | -0.7178 | 0.008 | -0.0668 | -89.725
-8.5 | -0.6576 | 0.00771 | -0.0665 | -85.2918
-8 | -0.5972 | 0.00741 | -0.0663 | -80.5938
-7.5 | -0.5373 | 0.00712 | -0.0661 | -75.4635
-7 | -0.477 | 0.00683 | -0.066 | -69.8389
-6.5 | -0.4166 | 0.0066 | -0.0661 | -63.1212
-6 | -0.356 | 0.00641 | -0.0662 | -55.5382
-5.5 | -0.2954 | 0.00618 | -0.0664 | -47.7994
-5 | -0.235 | 0.00599 | -0.0666 | -39.2321
-4.5 | -0.1746 | 0.00581 | -0.0669 | -30.0516
-4 | -0.1137 | 0.00564 | -0.0674 | -20.1596
-3.5 | -0.0531 | 0.0055 | -0.0678 | -9.6545
-3 | 0.0074 | 0.00537 | -0.0682 | 1.378
-2.5 | 0.0679 | 0.0052 | -0.0687 | 13.0577
-2 | 0.1279 | 0.00505 | -0.0691 | 25.3267
-1.5 | 0.1879 | 0.00487 | -0.0696 | 38.5832
-1 | 0.2477 | 0.00471 | -0.0701 | 52.5902
-0.5 | 0.307 | 0.00456 | -0.0705 | 67.3246
0 | 0.3646 | 0.00434 | -0.0707 | 84.0092
0.5 | 0.4238 | 0.00428 | -0.0711 | 99.0187
1 | 0.4832 | 0.00427 | -0.0715 | 113.1616
1.5 | 0.5422 | 0.00425 | -0.0719 | 127.5765
2 | 0.6016 | 0.00435 | -0.0724 | 138.2989
2.5 | 0.6595 | 0.00454 | -0.0726 | 145.2643
3 | 0.7177 | 0.00472 | -0.0729 | 152.0551
3.5 | 0.7748 | 0.00496 | -0.073 | 156.2097
4 | 0.829 | 0.00537 | -0.0725 | 154.3762
4.5 | 0.8843 | 0.00569 | -0.0723 | 155.413
5 | 0.9385 | 0.00609 | -0.0719 | 154.1051
5.5 | 0.9912 | 0.00658 | -0.0712 | 150.6383
6 | 1.0418 | 0.00718 | -0.0701 | 145.0975
6.5 | 1.0957 | 0.00756 | -0.0696 | 144.9339
7 | 1.1482 | 0.008 | -0.0688 | 143.525
7.5 | 1.2006 | 0.00841 | -0.068 | 142.7586
8 | 1.251 | 0.00887 | -0.0668 | 141.0372
8.5 | 1.2992 | 0.00936 | -0.0652 | 138.8034
9 | 1.3407 | 0.00986 | -0.0622 | 135.9736
9.5 | 1.386 | 0.01052 | -0.0603 | 131.749
10 | 1.425 | 0.01131 | -0.0573 | 125.9947
10.5 | 1.4644 | 0.0122 | -0.0547 | 120.0328
11 | 1.502 | 0.0133 | -0.0522 | 112.9323
11.5 | 1.5403 | 0.01448 | -0.0501 | 106.3743
12 | 1.5762 | 0.01592 | -0.0479 | 99.0075
12.5 | 1.6092 | 0.01767 | -0.0457 | 91.0696
13 | 1.6422 | 0.01948 | -0.0437 | 84.3018
13.5 | 1.6731 | 0.02151 | -0.0417 | 77.7824
14 | 1.699 | 0.0239 | -0.0394 | 71.0879
14.5 | 1.7218 | 0.02655 | -0.0371 | 64.8512
15 | 1.7435 | 0.02934 | -0.0348 | 59.424
15.5 | 1.7643 | 0.03236 | -0.0327 | 54.521
16 | 1.7829 | 0.03561 | -0.0307 | 50.0674
16.5 | 1.8001 | 0.03911 | -0.0289 | 46.0266
17 | 1.8143 | 0.0429 | -0.0271 | 42.2914
17.5 | 1.826 | 0.04703 | -0.0254 | 38.8263
18 | 1.8344 | 0.05151 | -0.0238 | 35.6125
18.5 | 1.8395 | 0.05647 | -0.0226 | 32.5748
19 | 1.8459 | 0.06142 | -0.0215 | 30.0537
19.5 | 1.8498 | 0.06663 | -0.0207 | 27.7623
20 | 1.8521 | 0.07218 | -0.0202 | 25.6595

## 143. Re 18M Mach 0.50 (1)
BIGFOIL.COM POLAR EXPORT
GA 35A416
GA 35A416 |  |  |  | Cl Max: | 1.491 | at alpha= | 9 | deg
JavaFoil+Calcfoil stall+Eppler ext transition |  |  |  | L/D Max: | 112.114 | at alpha= | 4 | deg
Re: | 18000000 |  |  | Cd Min: | 0.00661 | at alpha= | 0 | deg
Mach: | 0.5 |  |  | Cl=0 at alpha= | -3 | deg
|  |  |  | @ Cl=0.1, Cd= | 0.0069838
|  |  |  | @ Cl=0.4, Cd= | 0.0066527
|  |  |  | @ Cl=0.6, Cd= | 0.0067338
alpha (deg) | Cl | Cd | Cm | Cl/Cd
-20 | -0.969 | 0.1809 | -0.02 | -5.354
-19.5 | -0.94 | 0.17916 | -0.021 | -5.244
-19 | -0.911 | 0.1722 | -0.021 | -5.291
-18.5 | -0.883 | 0.16745 | -0.021 | -5.276
-18 | -0.856 | 0.15653 | -0.022 | -5.467
-17.5 | -0.829 | 0.14182 | -0.023 | -5.848
-17 | -0.803 | 0.1312 | -0.024 | -6.122
-16.5 | -0.775 | 0.12512 | -0.024 | -6.192
-16 | -0.745 | 0.11881 | -0.024 | -6.274
-15.5 | -0.717 | 0.116 | -0.025 | -6.178
-15 | -0.69 | 0.10277 | -0.026 | -6.715
-14.5 | -0.661 | 0.09916 | -0.026 | -6.662
-14 | -0.631 | 0.09626 | -0.026 | -6.556
-13.5 | -0.601 | 0.09227 | -0.025 | -6.516
-13 | -0.573 | 0.09647 | -0.026 | -5.939
-12.5 | -0.547 | 0.08525 | -0.028 | -6.413
-12 | -0.519 | 0.07815 | -0.029 | -6.639
-11.5 | -0.493 | 0.06987 | -0.031 | -7.054
-11 | -0.473 | 0.05739 | -0.036 | -8.234
-10.5 | -0.482 | 0.02684 | -0.046 | -17.94
-10 | -0.484 | 0.0129 | -0.052 | -37.526
-9.5 | -0.389 | 0.04465 | -0.04 | -8.721
-9 | -0.422 | 0.01128 | -0.055 | -37.405
-8.5 | -0.381 | 0.01206 | -0.055 | -31.552
-8 | -0.353 | 0.00996 | -0.057 | -35.442
-7.5 | -0.318 | 0.00964 | -0.058 | -32.964
-7 | -0.442 | 0.00894 | -0.06 | -49.458
-6.5 | -0.43 | 0.00878 | -0.061 | -48.997
-6 | -0.389 | 0.00808 | -0.062 | -48.151
-5.5 | -0.335 | 0.00772 | -0.063 | -43.365
-5 | -0.273 | 0.00742 | -0.064 | -36.869
-4.5 | -0.208 | 0.00714 | -0.065 | -29.137
-4 | -0.14 | 0.00722 | -0.066 | -19.374
-3.5 | -0.07 | 0.00704 | -0.068 | -9.977
-3 | 0 | 0.00693 | -0.069 | 0.03
-2.5 | 0.071 | 0.00702 | -0.07 | 10.145
-2 | 0.143 | 0.00693 | -0.071 | 20.574
-1.5 | 0.214 | 0.00685 | -0.072 | 31.301
-1 | 0.286 | 0.00666 | -0.073 | 42.918
-0.5 | 0.357 | 0.00671 | -0.075 | 53.193
0 | 0.432 | 0.00661 | -0.076 | 65.249
0.5 | 0.503 | 0.00664 | -0.077 | 75.801
1 | 0.575 | 0.00664 | -0.078 | 86.579
1.5 | 0.647 | 0.00691 | -0.079 | 93.61
2 | 0.719 | 0.00737 | -0.08 | 97.541
2.5 | 0.791 | 0.00771 | -0.082 | 102.513
3 | 0.862 | 0.00802 | -0.083 | 107.541
3.5 | 0.934 | 0.00852 | -0.084 | 109.595
4 | 0.999 | 0.00891 | -0.085 | 112.114
4.5 | 1.069 | 0.00957 | -0.086 | 111.679
5 | 1.138 | 0.01036 | -0.087 | 109.854
5.5 | 1.207 | 0.0109 | -0.088 | 110.719
6 | 1.272 | 0.01153 | -0.09 | 110.323
6.5 | 1.334 | 0.0122 | -0.091 | 109.356
7 | 1.392 | 0.0131 | -0.092 | 106.256
7.5 | 1.446 | 0.01353 | -0.093 | 106.88
8 | 1.458 | 0.01578 | -0.092 | 92.35
8.5 | 1.484 | 0.01711 | -0.093 | 86.723
9 | 1.491 | 0.01817 | -0.094 | 82.072
9.5 | 1.467 | 0.01969 | -0.094 | 74.501
10 | 1.37 | 0.02187 | -0.095 | 62.66
10.5 | 0.918 | 0.02461 | -0.095 | 37.308
11 | 0.949 | 0.02623 | -0.096 | 36.165
11.5 | 0.978 | 0.02819 | -0.096 | 34.701
12 | 1.002 | 0.03351 | -0.096 | 29.891
12.5 | 1.032 | 0.03477 | -0.097 | 29.685
13 | 1.057 | 0.03921 | -0.097 | 26.972
13.5 | 1.078 | 0.04569 | -0.097 | 23.594
14 | 1.082 | 0.05737 | -0.094 | 18.855

## 144. Re 18M Mach 0.50 (2)
BIGFOIL.COM POLAR EXPORT
GA 35A416
GA 35A416 |  |  |  | Cl Max: | 1.6614 | at alpha= | 13.5 | deg
XFOIL ncrit=9 |  |  |  | L/D Max: | 178.588 | at alpha= | 3.5 | deg
Re: | 18000000 |  |  | Cd Min: | 0.07243 | at alpha= | 15 | deg
Mach: | 0.5 |  |  | Cl=0 at alpha= | -99 | deg
|  |  |  | @ Cl=0.1, Cd= | 0.00441
|  |  |  | @ Cl=0.4, Cd= | 0.00441
|  |  |  | @ Cl=0.6, Cd= | 0.0043522
alpha (deg) | Cl | Cd | Cm | Cl/Cd
0 | 0.4227 | 0.00441 | -0.0802 | 95.8503
0.5 | 0.4905 | 0.00436 | -0.0805 | 112.5
1 | 0.5583 | 0.00434 | -0.0809 | 128.6406
1.5 | 0.6266 | 0.00436 | -0.0812 | 143.7156
2 | 0.6958 | 0.00445 | -0.0817 | 156.3596
2.5 | 0.7645 | 0.00456 | -0.082 | 167.6535
3 | 0.8312 | 0.0048 | -0.0819 | 173.1667
3.5 | 0.8983 | 0.00503 | -0.0817 | 178.5885
4 | 0.9619 | 0.00542 | -0.0809 | 177.4723
4.5 | 1.0197 | 0.00604 | -0.079 | 168.8245
5 | 1.0805 | 0.00651 | -0.0774 | 165.9754
5.5 | 1.1347 | 0.00723 | -0.0746 | 156.9433
6 | 1.1857 | 0.00803 | -0.0712 | 147.6588
6.5 | 1.2272 | 0.0089 | -0.0661 | 137.8876
7 | 1.2728 | 0.00982 | -0.0619 | 129.613
7.5 | 1.3174 | 0.01096 | -0.058 | 120.2007
8 | 1.3594 | 0.01243 | -0.0542 | 109.3644
8.5 | 1.3947 | 0.01442 | -0.0501 | 96.7198
9.5 | 1.4668 | 0.01946 | -0.0432 | 75.3751
10 | 1.5011 | 0.02213 | -0.0397 | 67.831
10.5 | 1.5311 | 0.02513 | -0.0359 | 60.9272
11 | 1.5625 | 0.02809 | -0.0321 | 55.6248
11.5 | 1.5896 | 0.03149 | -0.0283 | 50.4795
12 | 1.6149 | 0.03518 | -0.0246 | 45.9039
12.5 | 1.6367 | 0.03919 | -0.0208 | 41.7632
13 | 1.6535 | 0.04377 | -0.0171 | 37.777
13.5 | 1.6614 | 0.04909 | -0.0134 | 33.844
14.5 | 1.6369 | 0.06341 | -0.0073 | 25.8145
15 | 1.6068 | 0.07243 | -0.0058 | 22.1842

## 145. Re 20M Mach 0.00 (1)
BIGFOIL.COM POLAR EXPORT
GA 35A416
GA 35A416 |  |  |  | Cl Max: | 1.711 | at alpha= | 15 | deg
JavaFoil+Calcfoil stall+Eppler ext transition |  |  |  | L/D Max: | 125.497 | at alpha= | 7.5 | deg
Re: | 20000000 |  |  | Cd Min: | 0.00619 | at alpha= | 0.5 | deg
Mach: | 0 |  |  | Cl=0 at alpha= | -3 | deg
|  |  |  | @ Cl=0.1, Cd= | 0.006441
|  |  |  | @ Cl=0.4, Cd= | 0.0061958
|  |  |  | @ Cl=0.6, Cd= | 0.0066533
alpha (deg) | Cl | Cd | Cm | Cl/Cd
-18 | -0.706 | 0.0862 | -0.024 | -8.189
-17.5 | -0.711 | 0.09129 | -0.024 | -7.784
-17 | -0.729 | 0.08072 | -0.025 | -9.026
-16.5 | -0.749 | 0.06746 | -0.027 | -11.107
-16 | -0.782 | 0.04684 | -0.03 | -16.696
-15.5 | -0.809 | 0.0335 | -0.032 | -24.147
-15 | -0.821 | 0.02866 | -0.034 | -28.647
-14.5 | -0.84 | 0.02112 | -0.035 | -39.775
-14 | -0.852 | 0.01684 | -0.037 | -50.58
-13.5 | -0.859 | 0.01416 | -0.039 | -60.645
-13 | -0.861 | 0.01232 | -0.04 | -69.863
-12.5 | -0.854 | 0.01166 | -0.041 | -73.249
-12 | -0.838 | 0.01082 | -0.042 | -77.413
-11.5 | -0.818 | 0.0103 | -0.043 | -79.404
-11 | -0.793 | 0.00984 | -0.044 | -80.655
-10.5 | -0.765 | 0.00935 | -0.045 | -81.818
-10 | -0.733 | 0.00941 | -0.046 | -77.886
-9.5 | -0.697 | 0.00861 | -0.047 | -80.897
-9 | -0.657 | 0.00831 | -0.048 | -79.022
-8.5 | -0.614 | 0.00797 | -0.049 | -77.07
-8 | -0.568 | 0.00769 | -0.05 | -73.806
-7.5 | -0.519 | 0.00794 | -0.051 | -65.357
-7 | -0.467 | 0.00735 | -0.052 | -63.568
-6.5 | -0.414 | 0.00761 | -0.053 | -54.333
-6 | -0.358 | 0.00705 | -0.054 | -50.766
-5.5 | -0.301 | 0.00701 | -0.055 | -42.881
-5 | -0.242 | 0.00692 | -0.056 | -34.999
-4.5 | -0.183 | 0.00681 | -0.057 | -26.812
-4 | -0.122 | 0.00678 | -0.058 | -18.021
-3.5 | -0.061 | 0.00671 | -0.059 | -9.12
-3 | 0 | 0.00663 | -0.06 | 0.027
-2.5 | 0.062 | 0.00649 | -0.061 | 9.533
-2 | 0.124 | 0.00641 | -0.062 | 19.305
-1.5 | 0.186 | 0.00645 | -0.063 | 28.807
-1 | 0.248 | 0.00636 | -0.064 | 38.91
-0.5 | 0.309 | 0.0063 | -0.065 | 49.139
0 | 0.374 | 0.0062 | -0.066 | 60.301
0.5 | 0.436 | 0.00619 | -0.067 | 70.4
1 | 0.498 | 0.00633 | -0.068 | 78.671
1.5 | 0.56 | 0.00652 | -0.069 | 85.939
2 | 0.623 | 0.00673 | -0.07 | 92.489
2.5 | 0.685 | 0.00694 | -0.071 | 98.69
3 | 0.747 | 0.00719 | -0.072 | 103.934
3.5 | 0.809 | 0.00751 | -0.073 | 107.779
4 | 0.867 | 0.00765 | -0.074 | 113.411
4.5 | 0.929 | 0.00811 | -0.075 | 114.548
5 | 0.989 | 0.00859 | -0.076 | 115.18
5.5 | 1.05 | 0.00881 | -0.077 | 119.109
6 | 1.109 | 0.00921 | -0.078 | 120.461
6.5 | 1.167 | 0.00945 | -0.079 | 123.431
7 | 1.224 | 0.00979 | -0.08 | 125.026
7.5 | 1.279 | 0.01019 | -0.081 | 125.497
8 | 1.333 | 0.01107 | -0.082 | 120.347
8.5 | 1.384 | 0.01144 | -0.083 | 121.005
9 | 1.433 | 0.01188 | -0.084 | 120.671
9.5 | 1.48 | 0.01207 | -0.085 | 122.636
10 | 1.524 | 0.01263 | -0.085 | 120.602
10.5 | 1.565 | 0.01308 | -0.086 | 119.582
11 | 1.602 | 0.01346 | -0.087 | 119.034
11.5 | 1.637 | 0.01405 | -0.088 | 116.478
12 | 1.668 | 0.01475 | -0.089 | 113.069
12.5 | 1.66 | 0.01648 | -0.088 | 100.757
13 | 1.679 | 0.01732 | -0.089 | 96.905
13.5 | 1.693 | 0.01843 | -0.09 | 91.826
14 | 1.703 | 0.01932 | -0.09 | 88.153
14.5 | 1.709 | 0.02056 | -0.091 | 83.12
15 | 1.711 | 0.02164 | -0.091 | 79.068
15.5 | 1.708 | 0.02319 | -0.092 | 73.674
16 | 1.702 | 0.02472 | -0.092 | 68.87
16.5 | 1.692 | 0.02636 | -0.093 | 64.193
17 | 1.668 | 0.02843 | -0.093 | 58.674
17.5 | 1.64 | 0.0307 | -0.093 | 53.435
18 | 1.61 | 0.03273 | -0.094 | 49.195
18.5 | 1.577 | 0.03499 | -0.094 | 45.059
19 | 1.541 | 0.03737 | -0.095 | 41.22
19.5 | 1.502 | 0.04006 | -0.095 | 37.496
20 | 1.46 | 0.0438 | -0.095 | 33.329

## 146. Re 20M Mach 0.00 (2)
BIGFOIL.COM POLAR EXPORT
GA 35A416
GA 35A416 |  |  |  | Cl Max: | 1.9056 | at alpha= | 20 | deg
XFOIL ncrit=9 |  |  |  | L/D Max: | 150.283 | at alpha= | 4.5 | deg
Re: | 20000000 |  |  | Cd Min: | 0.05165 | at alpha= | 20 | deg
Mach: | 0 |  |  | Cl=0 at alpha= | -3.055 | deg
|  |  |  | @ Cl=0.1, Cd= | 0.0050097
|  |  |  | @ Cl=0.4, Cd= | 0.004308
|  |  |  | @ Cl=0.6, Cd= | 0.0045018
alpha (deg) | Cl | Cd | Cm | Cl/Cd
-20 | -1.6803 | 0.02277 | -0.0795 | -73.7945
-19.5 | -1.6616 | 0.0208 | -0.0776 | -79.8846
-19 | -1.6374 | 0.01925 | -0.0756 | -85.0597
-18.5 | -1.6098 | 0.018 | -0.0733 | -89.4333
-18 | -1.5802 | 0.01692 | -0.0706 | -93.3924
-17.5 | -1.5479 | 0.01605 | -0.0677 | -96.4424
-17 | -1.5069 | 0.01525 | -0.0662 | -98.8131
-16.5 | -1.4633 | 0.01452 | -0.065 | -100.7782
-16 | -1.4178 | 0.01382 | -0.0639 | -102.5904
-15.5 | -1.3706 | 0.01318 | -0.0631 | -103.9909
-15 | -1.3222 | 0.01257 | -0.0624 | -105.187
-14 | -1.2223 | 0.01144 | -0.0613 | -106.8444
-13.5 | -1.1713 | 0.01088 | -0.0608 | -107.6562
-13 | -1.1198 | 0.01035 | -0.0604 | -108.1932
-12.5 | -1.0673 | 0.00985 | -0.0602 | -108.3553
-12 | -1.0142 | 0.00941 | -0.06 | -107.779
-11.5 | -0.9602 | 0.009 | -0.0599 | -106.6889
-11 | -0.9055 | 0.00867 | -0.0599 | -104.4406
-10.5 | -0.8502 | 0.00835 | -0.06 | -101.8204
-10 | -0.7947 | 0.00806 | -0.0602 | -98.598
-9.5 | -0.7387 | 0.00778 | -0.0604 | -94.9486
-9 | -0.6825 | 0.00753 | -0.0606 | -90.6375
-8.5 | -0.626 | 0.00728 | -0.0608 | -85.989
-8 | -0.5696 | 0.00701 | -0.0611 | -81.2553
-7.5 | -0.5131 | 0.00676 | -0.0613 | -75.9024
-7 | -0.4558 | 0.00654 | -0.0617 | -69.6942
-6.5 | -0.3985 | 0.00636 | -0.0621 | -62.6572
-6 | -0.3411 | 0.00616 | -0.0625 | -55.3734
-5.5 | -0.2833 | 0.00598 | -0.063 | -47.3746
-5 | -0.2258 | 0.00581 | -0.0634 | -38.864
-4.5 | -0.1679 | 0.00565 | -0.0639 | -29.7168
-4 | -0.1097 | 0.0055 | -0.0644 | -19.9455
-3.5 | -0.0518 | 0.00538 | -0.0649 | -9.6283
-3 | 0.0064 | 0.00525 | -0.0655 | 1.219
-2.5 | 0.0644 | 0.00509 | -0.0661 | 12.6523
-2 | 0.122 | 0.00496 | -0.0665 | 24.5968
-1 | 0.237 | 0.00468 | -0.0675 | 50.641
-0.5 | 0.294 | 0.00459 | -0.0679 | 64.0523
0 | 0.3495 | 0.00437 | -0.0681 | 79.9771
0.5 | 0.4065 | 0.0043 | -0.0685 | 94.5349
1 | 0.4635 | 0.0043 | -0.069 | 107.7907
1.5 | 0.5198 | 0.00427 | -0.0694 | 121.733
2 | 0.5759 | 0.00442 | -0.0697 | 130.2941
2.5 | 0.6319 | 0.00461 | -0.07 | 137.0716
3 | 0.6876 | 0.00476 | -0.0703 | 144.4538
3.5 | 0.7414 | 0.00509 | -0.0703 | 145.6582
4 | 0.795 | 0.00539 | -0.0702 | 147.4954
4.5 | 0.8491 | 0.00565 | -0.0703 | 150.2832
5.5 | 0.9524 | 0.00648 | -0.0697 | 146.9753
6 | 1.003 | 0.00696 | -0.0692 | 144.1092
6.5 | 1.0552 | 0.0073 | -0.0691 | 144.5479
7 | 1.1076 | 0.00761 | -0.069 | 145.5453
7.5 | 1.1586 | 0.00799 | -0.0686 | 145.0063
8 | 1.2092 | 0.00835 | -0.0683 | 144.8144
8.5 | 1.2581 | 0.00875 | -0.0676 | 143.7829
9 | 1.3064 | 0.00914 | -0.0669 | 142.9322
9.5 | 1.351 | 0.00957 | -0.0654 | 141.1703
10 | 1.401 | 0.01009 | -0.0652 | 138.8503
10.5 | 1.4413 | 0.01064 | -0.0631 | 135.4605
11 | 1.4802 | 0.01122 | -0.0609 | 131.9251
11.5 | 1.5171 | 0.01194 | -0.0586 | 127.0603
12 | 1.5548 | 0.01271 | -0.0567 | 122.3289
12.5 | 1.5894 | 0.01371 | -0.0546 | 115.93
13 | 1.6234 | 0.01484 | -0.0527 | 109.3935
13.5 | 1.657 | 0.01607 | -0.051 | 103.1114
14 | 1.6891 | 0.01749 | -0.0495 | 96.5752
14.5 | 1.7176 | 0.01919 | -0.0477 | 89.505
15 | 1.7441 | 0.02111 | -0.046 | 82.6196
15.5 | 1.7687 | 0.02318 | -0.0442 | 76.3028
16 | 1.7919 | 0.02543 | -0.0426 | 70.464
16.5 | 1.8134 | 0.0278 | -0.041 | 65.2302
17 | 1.8337 | 0.03037 | -0.0394 | 60.3787
17.5 | 1.8516 | 0.03317 | -0.0379 | 55.8215
18 | 1.8668 | 0.03631 | -0.0365 | 51.4128
18.5 | 1.8789 | 0.0398 | -0.0351 | 47.2085
19 | 1.8882 | 0.04364 | -0.0338 | 43.2676
19.5 | 1.8973 | 0.0476 | -0.0327 | 39.8592
20 | 1.9056 | 0.05165 | -0.0318 | 36.8945

## 147. Re 20M Mach 0.10 (1)
BIGFOIL.COM POLAR EXPORT
GA 35A416
GA 35A416 |  |  |  | Cl Max: | 1.697 | at alpha= | 14.5 | deg
JavaFoil+Calcfoil stall+Eppler ext transition |  |  |  | L/D Max: | 125.289 | at alpha= | 7 | deg
Re: | 20000000 |  |  | Cd Min: | 0.00617 | at alpha= | 0.5 | deg
Mach: | 0.1 |  |  | Cl=0 at alpha= | -3 | deg
|  |  |  | @ Cl=0.1, Cd= | 0.006501
|  |  |  | @ Cl=0.4, Cd= | 0.006219
|  |  |  | @ Cl=0.6, Cd= | 0.0066744
alpha (deg) | Cl | Cd | Cm | Cl/Cd
-17.5 | -0.667 | 0.09388 | -0.024 | -7.107
-17 | -0.682 | 0.0895 | -0.024 | -7.62
-16.5 | -0.702 | 0.07827 | -0.026 | -8.974
-16 | -0.74 | 0.05312 | -0.03 | -13.932
-15.5 | -0.767 | 0.03989 | -0.032 | -19.23
-15 | -0.782 | 0.03446 | -0.033 | -22.69
-14.5 | -0.806 | 0.02459 | -0.035 | -32.773
-14 | -0.823 | 0.01889 | -0.037 | -43.57
-13.5 | -0.835 | 0.01525 | -0.038 | -54.776
-13 | -0.841 | 0.01295 | -0.04 | -64.948
-12.5 | -0.842 | 0.01167 | -0.041 | -72.107
-12 | -0.828 | 0.01097 | -0.042 | -75.509
-11.5 | -0.81 | 0.01046 | -0.043 | -77.453
-11 | -0.788 | 0.00994 | -0.044 | -79.292
-10.5 | -0.761 | 0.00952 | -0.045 | -80.014
-10 | -0.731 | 0.00948 | -0.046 | -77.035
-9.5 | -0.696 | 0.00869 | -0.047 | -80.093
-9 | -0.657 | 0.0083 | -0.048 | -79.129
-8.5 | -0.615 | 0.00804 | -0.049 | -76.442
-8 | -0.569 | 0.00777 | -0.05 | -73.215
-7.5 | -0.52 | 0.00802 | -0.051 | -64.853
-7 | -0.469 | 0.00743 | -0.052 | -63.079
-6.5 | -0.415 | 0.00759 | -0.053 | -54.709
-6 | -0.359 | 0.00708 | -0.054 | -50.732
-5.5 | -0.302 | 0.00709 | -0.055 | -42.618
-5 | -0.243 | 0.00701 | -0.056 | -34.712
-4.5 | -0.184 | 0.00675 | -0.057 | -27.178
-4 | -0.123 | 0.00685 | -0.058 | -17.92
-3.5 | -0.062 | 0.00678 | -0.059 | -9.069
-3 | 0 | 0.0067 | -0.06 | 0.027
-2.5 | 0.062 | 0.00655 | -0.061 | 9.492
-2 | 0.124 | 0.00647 | -0.062 | 19.208
-1.5 | 0.187 | 0.00642 | -0.063 | 29.088
-1 | 0.249 | 0.00634 | -0.064 | 39.244
-0.5 | 0.311 | 0.00627 | -0.065 | 49.586
0 | 0.376 | 0.00625 | -0.066 | 60.063
0.5 | 0.438 | 0.00617 | -0.067 | 70.973
1 | 0.501 | 0.00639 | -0.068 | 78.404
1.5 | 0.563 | 0.00651 | -0.069 | 86.524
2 | 0.626 | 0.00679 | -0.07 | 92.179
2.5 | 0.688 | 0.00699 | -0.071 | 98.422
3 | 0.751 | 0.00718 | -0.072 | 104.493
3.5 | 0.813 | 0.00748 | -0.073 | 108.699
4 | 0.872 | 0.0077 | -0.074 | 113.149
4.5 | 0.933 | 0.00815 | -0.075 | 114.46
5 | 0.994 | 0.00857 | -0.076 | 116.008
5.5 | 1.055 | 0.00891 | -0.077 | 118.449
6 | 1.114 | 0.00925 | -0.078 | 120.474
6.5 | 1.173 | 0.00953 | -0.079 | 123.017
7 | 1.23 | 0.00981 | -0.08 | 125.289
7.5 | 1.285 | 0.01028 | -0.081 | 125.07
8 | 1.339 | 0.01118 | -0.082 | 119.711
8.5 | 1.39 | 0.01154 | -0.083 | 120.46
9 | 1.439 | 0.012 | -0.084 | 119.945
9.5 | 1.485 | 0.01242 | -0.085 | 119.545
10 | 1.529 | 0.01277 | -0.086 | 119.724
10.5 | 1.569 | 0.01323 | -0.087 | 118.608
11 | 1.606 | 0.01361 | -0.088 | 117.981
11.5 | 1.639 | 0.01423 | -0.089 | 115.181
12 | 1.669 | 0.01494 | -0.09 | 111.701
12.5 | 1.658 | 0.01677 | -0.089 | 98.885
13 | 1.675 | 0.01766 | -0.089 | 94.841
13.5 | 1.687 | 0.01882 | -0.09 | 89.636
14 | 1.694 | 0.01981 | -0.09 | 85.538
14.5 | 1.697 | 0.02096 | -0.091 | 80.972
15 | 1.696 | 0.02219 | -0.091 | 76.434
15.5 | 1.69 | 0.02382 | -0.092 | 70.947
16 | 1.681 | 0.02544 | -0.092 | 66.072
16.5 | 1.667 | 0.02716 | -0.093 | 61.355
17 | 1.638 | 0.02937 | -0.093 | 55.756
17.5 | 1.605 | 0.03177 | -0.094 | 50.504
18 | 1.569 | 0.03392 | -0.094 | 46.268
18.5 | 1.53 | 0.0363 | -0.095 | 42.164
19 | 1.489 | 0.03885 | -0.095 | 38.311
19.5 | 1.444 | 0.04201 | -0.095 | 34.377

## 148. Re 20M Mach 0.10 (2)
BIGFOIL.COM POLAR EXPORT
GA 35A416
GA 35A416 |  |  |  | Cl Max: | 1.9027 | at alpha= | 20 | deg
XFOIL ncrit=9 |  |  |  | L/D Max: | 150.688 | at alpha= | 4.5 | deg
Re: | 20000000 |  |  | Cd Min: | 0.05423 | at alpha= | 20 | deg
Mach: | 0.1 |  |  | Cl=0 at alpha= | -3.0555 | deg
|  |  |  | @ Cl=0.1, Cd= | 0.0050154
|  |  |  | @ Cl=0.4, Cd= | 0.0043111
|  |  |  | @ Cl=0.6, Cd= | 0.0044785
alpha (deg) | Cl | Cd | Cm | Cl/Cd
-20 | -1.6732 | 0.02571 | -0.084 | -65.0797
-19.5 | -1.6582 | 0.02299 | -0.0828 | -72.127
-19 | -1.6364 | 0.02093 | -0.0812 | -78.1844
-18.5 | -1.6113 | 0.01929 | -0.079 | -83.5303
-18 | -1.5837 | 0.01793 | -0.0763 | -88.3268
-17.5 | -1.553 | 0.01682 | -0.0733 | -92.3306
-17 | -1.5181 | 0.01594 | -0.0705 | -95.2384
-16.5 | -1.4754 | 0.0151 | -0.0688 | -97.7086
-16 | -1.4302 | 0.01432 | -0.0674 | -99.8743
-15.5 | -1.3831 | 0.01362 | -0.0662 | -101.5492
-15 | -1.3344 | 0.01295 | -0.0652 | -103.0425
-14.5 | -1.2844 | 0.01233 | -0.0644 | -104.1687
-14 | -1.2333 | 0.01176 | -0.0637 | -104.8724
-13.5 | -1.1819 | 0.01115 | -0.063 | -106
-13 | -1.1298 | 0.01059 | -0.0624 | -106.6856
-12.5 | -1.0766 | 0.01007 | -0.062 | -106.9116
-12 | -1.023 | 0.00959 | -0.0616 | -106.6736
-11.5 | -0.9686 | 0.00914 | -0.0614 | -105.9737
-11 | -0.9135 | 0.00877 | -0.0612 | -104.1619
-10.5 | -0.8576 | 0.00843 | -0.0612 | -101.7319
-10 | -0.8014 | 0.00813 | -0.0612 | -98.5732
-9.5 | -0.7448 | 0.00784 | -0.0613 | -95
-9 | -0.688 | 0.00758 | -0.0614 | -90.7652
-8.5 | -0.6309 | 0.00732 | -0.0616 | -86.1885
-8 | -0.5739 | 0.00706 | -0.0618 | -81.289
-7.5 | -0.5168 | 0.0068 | -0.062 | -76
-7 | -0.4591 | 0.00657 | -0.0623 | -69.8782
-6.5 | -0.4013 | 0.00639 | -0.0627 | -62.8013
-6 | -0.3434 | 0.00618 | -0.063 | -55.5663
-5.5 | -0.2852 | 0.006 | -0.0635 | -47.5333
-5 | -0.2273 | 0.00583 | -0.0639 | -38.988
-4.5 | -0.1689 | 0.00566 | -0.0644 | -29.841
-4 | -0.1104 | 0.00551 | -0.0649 | -20.0363
-3.5 | -0.0521 | 0.00539 | -0.0654 | -9.666
-3 | 0.0065 | 0.00525 | -0.0659 | 1.2381
-2.5 | 0.065 | 0.0051 | -0.0665 | 12.7451
-2 | 0.1229 | 0.00496 | -0.0669 | 24.7782
-1.5 | 0.1811 | 0.00478 | -0.0675 | 37.887
-1 | 0.2386 | 0.00468 | -0.0679 | 50.9829
-0.5 | 0.2959 | 0.00459 | -0.0683 | 64.4662
0 | 0.3518 | 0.00437 | -0.0685 | 80.5034
0.5 | 0.4091 | 0.0043 | -0.0689 | 95.1395
1 | 0.4665 | 0.0043 | -0.0694 | 108.4884
1.5 | 0.5231 | 0.00427 | -0.0697 | 122.5059
2 | 0.5797 | 0.00441 | -0.0701 | 131.4512
2.5 | 0.636 | 0.0046 | -0.0704 | 138.2609
3 | 0.6922 | 0.00475 | -0.0707 | 145.7263
3.5 | 0.7464 | 0.00508 | -0.0707 | 146.9291
4 | 0.8001 | 0.0054 | -0.0706 | 148.1667
4.5 | 0.8544 | 0.00567 | -0.0706 | 150.6878
5 | 0.9065 | 0.00607 | -0.0703 | 149.341
5.5 | 0.9583 | 0.0065 | -0.0699 | 147.4308
6 | 1.009 | 0.00699 | -0.0694 | 144.3491
6.5 | 1.0616 | 0.00734 | -0.0692 | 144.6322
7 | 1.1142 | 0.00766 | -0.069 | 145.4569
7.5 | 1.1654 | 0.00804 | -0.0686 | 144.9502
8 | 1.2161 | 0.00842 | -0.0682 | 144.4299
8.5 | 1.2653 | 0.00882 | -0.0674 | 143.458
9 | 1.3133 | 0.00923 | -0.0665 | 142.286
9.5 | 1.3576 | 0.00968 | -0.0648 | 140.2479
10 | 1.4071 | 0.01021 | -0.0644 | 137.8159
10.5 | 1.4458 | 0.01079 | -0.0619 | 133.9944
11 | 1.4846 | 0.01143 | -0.0596 | 129.8863
11.5 | 1.5222 | 0.0122 | -0.0573 | 124.7705
12 | 1.5593 | 0.01306 | -0.0553 | 119.3951
12.5 | 1.5938 | 0.01414 | -0.0532 | 112.7157
13 | 1.6279 | 0.01536 | -0.0513 | 105.9831
13.5 | 1.6618 | 0.01667 | -0.0497 | 99.6881
14 | 1.6928 | 0.01825 | -0.0479 | 92.7562
14.5 | 1.7208 | 0.02009 | -0.0461 | 85.6546
15 | 1.7461 | 0.02218 | -0.0443 | 78.7241
15.5 | 1.7708 | 0.02434 | -0.0425 | 72.7527
16 | 1.7938 | 0.02665 | -0.0408 | 67.3096
16.5 | 1.8143 | 0.02924 | -0.0391 | 62.0486
17 | 1.8331 | 0.03204 | -0.0375 | 57.2129
17.5 | 1.8497 | 0.03509 | -0.0359 | 52.713
18 | 1.8634 | 0.0385 | -0.0344 | 48.4
18.5 | 1.8753 | 0.04209 | -0.033 | 44.5545
19 | 1.8857 | 0.04595 | -0.0317 | 41.0381
19.5 | 1.8946 | 0.05 | -0.0307 | 37.892
20 | 1.9027 | 0.05423 | -0.0298 | 35.0857

## 149. Re 20M Mach 0.25 (1)
BIGFOIL.COM POLAR EXPORT
GA 35A416
GA 35A416 |  |  |  | Cl Max: | 1.634 | at alpha= | 13 | deg
JavaFoil+Calcfoil stall+Eppler ext transition |  |  |  | L/D Max: | 123.435 | at alpha= | 7 | deg
Re: | 20000000 |  |  | Cd Min: | 0.00625 | at alpha= | 0.5 | deg
Mach: | 0.25 |  |  | Cl=0 at alpha= | -3 | deg
|  |  |  | @ Cl=0.1, Cd= | 0.006565
|  |  |  | @ Cl=0.4, Cd= | 0.0062969
|  |  |  | @ Cl=0.6, Cd= | 0.0067387
alpha (deg) | Cl | Cd | Cm | Cl/Cd
-16.5 | -0.36 | 0.10799 | -0.022 | -3.334
-16 | -0.408 | 0.09976 | -0.023 | -4.092
-15.5 | -0.453 | 0.09079 | -0.025 | -4.992
-15 | -0.496 | 0.08121 | -0.027 | -6.104
-14.5 | -0.539 | 0.06755 | -0.029 | -7.981
-14 | -0.587 | 0.04882 | -0.033 | -12.032
-13.5 | -0.63 | 0.03539 | -0.036 | -17.802
-13 | -0.673 | 0.02361 | -0.038 | -28.491
-12.5 | -0.706 | 0.01701 | -0.041 | -41.508
-12 | -0.729 | 0.01352 | -0.043 | -53.953
-11.5 | -0.744 | 0.0116 | -0.044 | -64.16
-11 | -0.74 | 0.01086 | -0.045 | -68.093
-10.5 | -0.728 | 0.0102 | -0.046 | -71.325
-10 | -0.709 | 0.0096 | -0.047 | -73.771
-9.5 | -0.683 | 0.00925 | -0.048 | -73.801
-9 | -0.652 | 0.00873 | -0.049 | -74.625
-8.5 | -0.614 | 0.00846 | -0.05 | -72.641
-8 | -0.573 | 0.00804 | -0.051 | -71.196
-7.5 | -0.526 | 0.0078 | -0.052 | -67.453
-7 | -0.476 | 0.00767 | -0.053 | -62.129
-6.5 | -0.423 | 0.00745 | -0.054 | -56.78
-6 | -0.367 | 0.00718 | -0.055 | -51.164
-5.5 | -0.309 | 0.00737 | -0.056 | -41.958
-5 | -0.249 | 0.00704 | -0.057 | -35.394
-4.5 | -0.188 | 0.00694 | -0.058 | -27.115
-4 | -0.126 | 0.00669 | -0.059 | -18.84
-3.5 | -0.063 | 0.00685 | -0.06 | -9.221
-3 | 0 | 0.00677 | -0.062 | 0.028
-2.5 | 0.064 | 0.00661 | -0.063 | 9.654
-2 | 0.128 | 0.00653 | -0.064 | 19.558
-1.5 | 0.192 | 0.00647 | -0.065 | 29.649
-1 | 0.256 | 0.00637 | -0.066 | 40.148
-0.5 | 0.32 | 0.00642 | -0.067 | 49.794
0 | 0.386 | 0.00631 | -0.068 | 61.137
0.5 | 0.45 | 0.00625 | -0.069 | 72.063
1 | 0.515 | 0.0064 | -0.07 | 80.372
1.5 | 0.579 | 0.00666 | -0.071 | 86.944
2 | 0.643 | 0.0069 | -0.072 | 93.155
2.5 | 0.707 | 0.00711 | -0.073 | 99.481
3 | 0.771 | 0.00738 | -0.074 | 104.551
3.5 | 0.835 | 0.00764 | -0.075 | 109.362
4 | 0.895 | 0.00794 | -0.076 | 112.822
4.5 | 0.959 | 0.00837 | -0.077 | 114.462
5 | 1.021 | 0.00881 | -0.078 | 115.879
5.5 | 1.083 | 0.00916 | -0.079 | 118.204
6 | 1.144 | 0.00958 | -0.08 | 119.437
6.5 | 1.203 | 0.00992 | -0.081 | 121.337
7 | 1.261 | 0.01022 | -0.082 | 123.435
7.5 | 1.317 | 0.01075 | -0.083 | 122.567
8 | 1.371 | 0.01174 | -0.084 | 116.761
8.5 | 1.421 | 0.01204 | -0.085 | 118.014
9 | 1.469 | 0.01262 | -0.086 | 116.385
9.5 | 1.513 | 0.01311 | -0.087 | 115.42
10 | 1.553 | 0.0133 | -0.088 | 116.746
10.5 | 1.588 | 0.0141 | -0.089 | 112.664
11 | 1.619 | 0.01475 | -0.09 | 109.729
11.5 | 1.61 | 0.0167 | -0.089 | 96.374
12 | 1.624 | 0.01769 | -0.09 | 91.827
12.5 | 1.633 | 0.01857 | -0.091 | 87.908
13 | 1.634 | 0.01995 | -0.091 | 81.918
13.5 | 1.629 | 0.02109 | -0.092 | 77.228
14 | 1.616 | 0.02266 | -0.092 | 71.321
14.5 | 1.596 | 0.02429 | -0.093 | 65.7
15 | 1.569 | 0.02628 | -0.093 | 59.705
15.5 | 1.536 | 0.028 | -0.094 | 54.857
16 | 1.494 | 0.03075 | -0.094 | 48.597
16.5 | 1.448 | 0.03306 | -0.094 | 43.784
17 | 1.377 | 0.036 | -0.095 | 38.249
17.5 | 1.299 | 0.03938 | -0.095 | 32.996
18 | 1.215 | 0.04333 | -0.095 | 28.032

## 150. Re 20M Mach 0.25 (2)
BIGFOIL.COM POLAR EXPORT
GA 35A416
GA 35A416 |  |  |  | Cl Max: | 1.8684 | at alpha= | 19.5 | deg
XFOIL ncrit=9 |  |  |  | L/D Max: | 153.739 | at alpha= | 4.5 | deg
Re: | 20000000 |  |  | Cd Min: | 0.07895 | at alpha= | -19.5 | deg
Mach: | 0.25 |  |  | Cl=0 at alpha= | -3.0608 | deg
|  |  |  | @ Cl=0.1, Cd= | 0.005054
|  |  |  | @ Cl=0.4, Cd= | 0.0043322
|  |  |  | @ Cl=0.6, Cd= | 0.004368
alpha (deg) | Cl | Cd | Cm | Cl/Cd
-19.5 | -1.3042 | 0.07895 | -0.0692 | -16.5193
-19 | -1.3727 | 0.06284 | -0.0799 | -21.8444
-18.5 | -1.419 | 0.0504 | -0.0878 | -28.1548
-18 | -1.451 | 0.04003 | -0.0941 | -36.2478
-17.5 | -1.4654 | 0.03218 | -0.0979 | -45.5376
-17 | -1.4666 | 0.02654 | -0.099 | -55.26
-16.5 | -1.4586 | 0.02259 | -0.0974 | -64.5684
-16 | -1.4417 | 0.0199 | -0.094 | -72.4472
-15.5 | -1.4173 | 0.01796 | -0.0895 | -78.9143
-15 | -1.3847 | 0.01649 | -0.0849 | -83.9721
-14.5 | -1.3395 | 0.01523 | -0.0818 | -87.9514
-14 | -1.2903 | 0.01413 | -0.0792 | -91.3163
-13.5 | -1.2381 | 0.01316 | -0.077 | -94.0805
-13 | -1.1859 | 0.01215 | -0.0748 | -97.6049
-12.5 | -1.1307 | 0.01133 | -0.0731 | -99.797
-12 | -1.074 | 0.01064 | -0.0716 | -100.9398
-11.5 | -1.0163 | 0.01001 | -0.0703 | -101.5285
-11 | -0.9578 | 0.00948 | -0.0692 | -101.0338
-10.5 | -0.8987 | 0.00898 | -0.0683 | -100.078
-10 | -0.8394 | 0.00856 | -0.0676 | -98.0607
-9.5 | -0.7794 | 0.00818 | -0.067 | -95.2812
-9 | -0.7193 | 0.00786 | -0.0666 | -91.514
-7.5 | -0.5381 | 0.007 | -0.066 | -76.8714
-7 | -0.4777 | 0.00673 | -0.0659 | -70.9807
-6.5 | -0.4174 | 0.0065 | -0.066 | -64.2154
-6 | -0.3565 | 0.0063 | -0.0662 | -56.5873
-5.5 | -0.296 | 0.00608 | -0.0663 | -48.6842
-5 | -0.2355 | 0.00591 | -0.0666 | -39.8477
-4.5 | -0.1748 | 0.00571 | -0.0669 | -30.613
-4 | -0.1141 | 0.00556 | -0.0673 | -20.5216
-3.5 | -0.0535 | 0.00544 | -0.0677 | -9.8346
-3 | 0.0074 | 0.00529 | -0.0682 | 1.3989
-2.5 | 0.0678 | 0.00514 | -0.0687 | 13.1907
-2 | 0.1277 | 0.00498 | -0.0691 | 25.6426
-1.5 | 0.1881 | 0.00482 | -0.0697 | 39.0249
-1 | 0.2476 | 0.0047 | -0.0701 | 52.6809
-0.5 | 0.307 | 0.00459 | -0.0705 | 66.8845
0 | 0.3646 | 0.00438 | -0.0706 | 83.242
0.5 | 0.4239 | 0.0043 | -0.0711 | 98.5814
1 | 0.4834 | 0.00429 | -0.0716 | 112.6807
1.5 | 0.5418 | 0.00427 | -0.0719 | 126.8852
2 | 0.6012 | 0.00437 | -0.0723 | 137.5744
2.5 | 0.6591 | 0.00457 | -0.0726 | 144.2232
3 | 0.717 | 0.00476 | -0.0728 | 150.6303
3.5 | 0.7733 | 0.00507 | -0.0727 | 152.5247
4 | 0.8282 | 0.00545 | -0.0724 | 151.9633
4.5 | 0.884 | 0.00575 | -0.0723 | 153.7391
5 | 0.9379 | 0.00616 | -0.0718 | 152.2565
5.5 | 0.9914 | 0.0066 | -0.0712 | 150.2121
6 | 1.0424 | 0.00717 | -0.0702 | 145.3835
6.5 | 1.0964 | 0.00756 | -0.0697 | 145.0265
7 | 1.1502 | 0.00793 | -0.0691 | 145.0441
7.5 | 1.2024 | 0.00836 | -0.0683 | 143.8278
8 | 1.2529 | 0.00884 | -0.0671 | 141.7308
8.5 | 1.3024 | 0.00931 | -0.0658 | 139.8926
9 | 1.3485 | 0.00978 | -0.0637 | 137.8834
9.5 | 1.3902 | 0.01034 | -0.0609 | 134.4487
10 | 1.4299 | 0.01111 | -0.058 | 128.7039
10.5 | 1.47 | 0.01194 | -0.0555 | 123.1156
11 | 1.5083 | 0.01297 | -0.053 | 116.2914
11.5 | 1.5472 | 0.01409 | -0.0508 | 109.8084
12 | 1.5826 | 0.01553 | -0.0485 | 101.906
12.5 | 1.6172 | 0.01714 | -0.0464 | 94.3524
13 | 1.6512 | 0.01887 | -0.0444 | 87.504
13.5 | 1.6814 | 0.02093 | -0.0423 | 80.3344
14 | 1.7082 | 0.02323 | -0.04 | 73.5342
14.5 | 1.7311 | 0.02588 | -0.0377 | 66.8895
15 | 1.7543 | 0.02854 | -0.0354 | 61.4681
15.5 | 1.7767 | 0.03139 | -0.0334 | 56.6008
16 | 1.7965 | 0.0345 | -0.0313 | 52.0725
16.5 | 1.8123 | 0.0381 | -0.0294 | 47.5669
17 | 1.825 | 0.042 | -0.0275 | 43.4524
17.5 | 1.8362 | 0.04615 | -0.0257 | 39.7876
18 | 1.8455 | 0.05056 | -0.0242 | 36.5012
18.5 | 1.8554 | 0.05499 | -0.0228 | 33.7407
19 | 1.8635 | 0.05973 | -0.0217 | 31.1987
19.5 | 1.8684 | 0.06478 | -0.0208 | 28.8422
20 | 1.8683 | 0.07055 | -0.0202 | 26.4819

## 151. Re 20M Mach 0.50 (1)
BIGFOIL.COM POLAR EXPORT
GA 35A416
GA 35A416 |  |  |  | Cl Max: | 1.493 | at alpha= | 9 | deg
JavaFoil+Calcfoil stall+Eppler ext transition |  |  |  | L/D Max: | 111.566 | at alpha= | 4 | deg
Re: | 20000000 |  |  | Cd Min: | 0.00662 | at alpha= | 0.5 | deg
Mach: | 0.5 |  |  | Cl=0 at alpha= | -3 | deg
|  |  |  | @ Cl=0.1, Cd= | 0.0068997
|  |  |  | @ Cl=0.4, Cd= | 0.0066656
|  |  |  | @ Cl=0.6, Cd= | 0.0068411
alpha (deg) | Cl | Cd | Cm | Cl/Cd
-20 | -0.968 | 0.1868 | -0.02 | -5.184
-19.5 | -0.94 | 0.18438 | -0.021 | -5.096
-19 | -0.911 | 0.17629 | -0.021 | -5.168
-18.5 | -0.883 | 0.173 | -0.021 | -5.106
-18 | -0.856 | 0.15993 | -0.022 | -5.351
-17.5 | -0.829 | 0.14559 | -0.023 | -5.694
-17 | -0.802 | 0.13434 | -0.023 | -5.971
-16.5 | -0.773 | 0.12988 | -0.024 | -5.954
-16 | -0.745 | 0.12473 | -0.024 | -5.971
-15.5 | -0.716 | 0.12085 | -0.024 | -5.923
-15 | -0.69 | 0.10206 | -0.026 | -6.765
-14.5 | -0.661 | 0.09923 | -0.026 | -6.66
-14 | -0.631 | 0.09536 | -0.026 | -6.62
-13.5 | -0.601 | 0.09372 | -0.025 | -6.417
-13 | -0.573 | 0.09583 | -0.026 | -5.979
-12.5 | -0.547 | 0.08475 | -0.028 | -6.454
-12 | -0.519 | 0.07752 | -0.029 | -6.698
-11.5 | -0.494 | 0.06858 | -0.031 | -7.199
-11 | -0.477 | 0.05351 | -0.037 | -8.911
-10.5 | -0.49 | 0.02269 | -0.047 | -21.586
-10 | -0.484 | 0.0127 | -0.052 | -38.155
-9.5 | -0.401 | 0.0354 | -0.044 | -11.33
-9 | -0.423 | 0.01104 | -0.055 | -38.285
-8.5 | -0.383 | 0.01157 | -0.055 | -33.065
-8 | -0.353 | 0.00987 | -0.057 | -35.758
-7.5 | -0.318 | 0.00946 | -0.058 | -33.581
-7 | -0.442 | 0.00886 | -0.06 | -49.927
-6.5 | -0.43 | 0.00897 | -0.061 | -47.97
-6 | -0.389 | 0.00844 | -0.062 | -46.101
-5.5 | -0.335 | 0.00761 | -0.063 | -43.971
-5 | -0.273 | 0.00731 | -0.064 | -37.412
-4.5 | -0.208 | 0.00709 | -0.065 | -29.33
-4 | -0.14 | 0.00716 | -0.066 | -19.551
-3.5 | -0.07 | 0.00697 | -0.068 | -10.089
-3 | 0 | 0.0069 | -0.069 | 0.03
-2.5 | 0.071 | 0.00694 | -0.07 | 10.266
-2 | 0.143 | 0.00684 | -0.071 | 20.84
-1.5 | 0.214 | 0.00676 | -0.072 | 31.704
-1 | 0.286 | 0.00671 | -0.073 | 42.594
-0.5 | 0.357 | 0.0067 | -0.075 | 53.306
0 | 0.432 | 0.00664 | -0.076 | 64.973
0.5 | 0.503 | 0.00662 | -0.077 | 76.078
1 | 0.575 | 0.00673 | -0.078 | 85.507
1.5 | 0.647 | 0.00705 | -0.079 | 91.803
2 | 0.719 | 0.00744 | -0.08 | 96.574
2.5 | 0.791 | 0.00774 | -0.082 | 102.105
3 | 0.862 | 0.00811 | -0.083 | 106.334
3.5 | 0.934 | 0.00853 | -0.084 | 109.537
4 | 0.999 | 0.00896 | -0.085 | 111.566
4.5 | 1.069 | 0.00974 | -0.086 | 109.731
5 | 1.138 | 0.01028 | -0.087 | 110.665
5.5 | 1.207 | 0.01083 | -0.088 | 111.381
6 | 1.272 | 0.01142 | -0.09 | 111.381
6.5 | 1.334 | 0.01209 | -0.091 | 110.398
7 | 1.392 | 0.01293 | -0.092 | 107.696
7.5 | 1.446 | 0.01337 | -0.093 | 108.144
8 | 1.459 | 0.01565 | -0.092 | 93.238
8.5 | 1.485 | 0.01662 | -0.093 | 89.388
9 | 1.493 | 0.01797 | -0.094 | 83.091
9.5 | 1.469 | 0.01932 | -0.094 | 76.027
10 | 1.372 | 0.02146 | -0.095 | 63.943
10.5 | 0.919 | 0.02391 | -0.095 | 38.455
11 | 0.95 | 0.02568 | -0.096 | 36.989
11.5 | 0.979 | 0.02754 | -0.097 | 35.56
12 | 1.003 | 0.0324 | -0.097 | 30.971
12.5 | 1.034 | 0.03396 | -0.097 | 30.436
13 | 1.059 | 0.03825 | -0.097 | 27.688
13.5 | 1.08 | 0.04457 | -0.097 | 24.227
14 | 1.007 | 0.09153 | -0.078 | 10.999

## 152. Re 20M Mach 0.50 (2)
BIGFOIL.COM POLAR EXPORT
GA 35A416
GA 35A416 |  |  |  | Cl Max: | 1.6747 | at alpha= | 13.5 | deg
XFOIL ncrit=9 |  |  |  | L/D Max: | 173.877 | at alpha= | 4 | deg
Re: | 20000000 |  |  | Cd Min: | 0.15221 | at alpha= | 18.5 | deg
Mach: | 0.5 |  |  | Cl=0 at alpha= | -3.0785 | deg
|  |  |  | @ Cl=0.1, Cd= | 0.0052905
|  |  |  | @ Cl=0.4, Cd= | 0.0044917
|  |  |  | @ Cl=0.6, Cd= | 0.004314
alpha (deg) | Cl | Cd | Cm | Cl/Cd
-13 | -0.4804 | 0.11243 | -0.0526 | -4.2729
-12.5 | -0.4912 | 0.10187 | -0.0586 | -4.8218
-12 | -0.5039 | 0.09145 | -0.0647 | -5.5101
-11.5 | -0.5182 | 0.08101 | -0.071 | -6.3967
-11 | -0.5335 | 0.07045 | -0.0775 | -7.5727
-10.5 | -0.5497 | 0.05906 | -0.0837 | -9.3075
-10 | -0.5667 | 0.04669 | -0.0941 | -12.1375
-9.5 | -0.5895 | 0.03513 | -0.1057 | -16.7805
-9 | -0.6222 | 0.02651 | -0.1101 | -23.4704
-8.5 | -0.6573 | 0.0198 | -0.1041 | -33.197
-8 | -0.6623 | 0.0132 | -0.097 | -50.1742
-7.5 | -0.6309 | 0.00914 | -0.09 | -69.0263
-7 | -0.5667 | 0.00778 | -0.0858 | -72.8406
-6.5 | -0.4935 | 0.0072 | -0.0834 | -68.5417
-6 | -0.4199 | 0.00683 | -0.0817 | -61.4788
-5.5 | -0.3468 | 0.00654 | -0.0805 | -53.0275
-5 | -0.2737 | 0.00628 | -0.0798 | -43.5828
-4.5 | -0.2019 | 0.00605 | -0.0792 | -33.3719
-4 | -0.1307 | 0.00585 | -0.0788 | -22.3419
-3.5 | -0.0596 | 0.00564 | -0.0787 | -10.5674
-3 | 0.0111 | 0.00549 | -0.0788 | 2.0219
-2.5 | 0.0812 | 0.00535 | -0.079 | 15.1776
-2 | 0.1507 | 0.00513 | -0.0792 | 29.3762
-1.5 | 0.2195 | 0.00499 | -0.0794 | 43.988
-1 | 0.2886 | 0.00481 | -0.0798 | 60
-0.5 | 0.3567 | 0.00466 | -0.0802 | 76.5451
0 | 0.4236 | 0.0044 | -0.0804 | 96.2727
0.5 | 0.4913 | 0.00434 | -0.0807 | 113.2028
1 | 0.5591 | 0.00432 | -0.081 | 129.4213
1.5 | 0.6273 | 0.00431 | -0.0814 | 145.5452
2 | 0.6965 | 0.00441 | -0.0818 | 157.9365
2.5 | 0.7647 | 0.00453 | -0.0821 | 168.8079
3 | 0.8311 | 0.00478 | -0.0819 | 173.8703
4 | 0.9598 | 0.00552 | -0.0806 | 173.8768
4.5 | 1.0188 | 0.0061 | -0.0788 | 167.0164
5 | 1.0804 | 0.00654 | -0.0774 | 165.1988
5.5 | 1.1342 | 0.00727 | -0.0746 | 156.011
6 | 1.1851 | 0.00806 | -0.0712 | 147.0347
6.5 | 1.2306 | 0.0088 | -0.0666 | 139.8409
7 | 1.277 | 0.00968 | -0.0624 | 131.9215
7.5 | 1.3214 | 0.01081 | -0.0584 | 122.2387
8 | 1.3635 | 0.01231 | -0.0546 | 110.7636
8.5 | 1.4022 | 0.01413 | -0.0508 | 99.2357
9 | 1.4381 | 0.01645 | -0.0471 | 87.4225
9.5 | 1.4745 | 0.019 | -0.0437 | 77.6053
10 | 1.5102 | 0.02161 | -0.0402 | 69.8843
10.5 | 1.5436 | 0.02439 | -0.0365 | 63.2882
11 | 1.5738 | 0.02743 | -0.0326 | 57.3751
11.5 | 1.6025 | 0.03068 | -0.0288 | 52.2327
12 | 1.6266 | 0.03444 | -0.025 | 47.23
12.5 | 1.6498 | 0.03837 | -0.0211 | 42.9971
13 | 1.6687 | 0.04276 | -0.0173 | 39.0248
13.5 | 1.6747 | 0.0482 | -0.0135 | 34.7448
15 | 1.6156 | 0.07176 | -0.0056 | 22.5139
15.5 | 1.5715 | 0.08241 | -0.0054 | 19.0693
16 | 1.5344 | 0.09302 | -0.0064 | 16.4954
16.5 | 1.4967 | 0.10412 | -0.0086 | 14.3748
17 | 1.4608 | 0.11563 | -0.012 | 12.6334
17.5 | 1.4267 | 0.12754 | -0.0167 | 11.1863
18 | 1.3962 | 0.13963 | -0.0224 | 9.9993
18.5 | 1.3666 | 0.15221 | -0.0294 | 8.9784