## index
index | Re | Mach | Datasource
1 | 50000 | 0 | JavaFoil+Calcfoil stall+Eppler ext transition
2 | 50000 | 0 | XFOIL ncrit=9
3 | 50000 | 0.1 | JavaFoil+Calcfoil stall+Eppler ext transition
4 | 50000 | 0.1 | XFOIL ncrit=9
5 | 50000 | 0.25 | JavaFoil+Calcfoil stall+Eppler ext transition
6 | 50000 | 0.25 | XFOIL ncrit=9
7 | 50000 | 0.5 | JavaFoil+Calcfoil stall+Eppler ext transition
8 | 50000 | 0.5 | XFOIL ncrit=9
9 | 100000 | 0 | JavaFoil+Calcfoil stall+Eppler ext transition
10 | 100000 | 0 | XFOIL ncrit=9
11 | 100000 | 0.1 | JavaFoil+Calcfoil stall+Eppler ext transition
12 | 100000 | 0.1 | XFOIL ncrit=9
13 | 100000 | 0.25 | JavaFoil+Calcfoil stall+Eppler ext transition
14 | 100000 | 0.25 | XFOIL ncrit=9
15 | 100000 | 0.5 | JavaFoil+Calcfoil stall+Eppler ext transition
16 | 100000 | 0.5 | XFOIL ncrit=9
17 | 250000 | 0 | JavaFoil+Calcfoil stall+Eppler ext transition
18 | 250000 | 0 | XFOIL ncrit=9
19 | 250000 | 0.1 | JavaFoil+Calcfoil stall+Eppler ext transition
20 | 250000 | 0.1 | XFOIL ncrit=9
21 | 250000 | 0.25 | JavaFoil+Calcfoil stall+Eppler ext transition
22 | 250000 | 0.25 | XFOIL ncrit=9
23 | 250000 | 0.5 | JavaFoil+Calcfoil stall+Eppler ext transition
24 | 250000 | 0.5 | XFOIL ncrit=9
25 | 500000 | 0 | JavaFoil+Calcfoil stall+Eppler ext transition
26 | 500000 | 0 | XFOIL ncrit=9
27 | 500000 | 0.1 | JavaFoil+Calcfoil stall+Eppler ext transition
28 | 500000 | 0.1 | XFOIL ncrit=9
29 | 500000 | 0.25 | JavaFoil+Calcfoil stall+Eppler ext transition
30 | 500000 | 0.25 | XFOIL ncrit=9
31 | 500000 | 0.5 | JavaFoil+Calcfoil stall+Eppler ext transition
32 | 500000 | 0.5 | XFOIL ncrit=9
33 | 750000 | 0 | JavaFoil+Calcfoil stall+Eppler ext transition
34 | 750000 | 0 | XFOIL ncrit=9
35 | 750000 | 0.1 | JavaFoil+Calcfoil stall+Eppler ext transition
36 | 750000 | 0.1 | XFOIL ncrit=9
37 | 750000 | 0.25 | JavaFoil+Calcfoil stall+Eppler ext transition
38 | 750000 | 0.25 | XFOIL ncrit=9
39 | 750000 | 0.5 | JavaFoil+Calcfoil stall+Eppler ext transition
40 | 750000 | 0.5 | XFOIL ncrit=9
41 | 1000000 | 0 | JavaFoil+Calcfoil stall+Eppler ext transition
42 | 1000000 | 0 | XFOIL ncrit=9
43 | 1000000 | 0.1 | JavaFoil+Calcfoil stall+Eppler ext transition
44 | 1000000 | 0.1 | XFOIL ncrit=9
45 | 1000000 | 0.25 | JavaFoil+Calcfoil stall+Eppler ext transition
46 | 1000000 | 0.25 | XFOIL ncrit=9
47 | 1000000 | 0.5 | JavaFoil+Calcfoil stall+Eppler ext transition
48 | 1000000 | 0.5 | XFOIL ncrit=9
49 | 2000000 | 0 | JavaFoil+Calcfoil stall+Eppler ext transition
50 | 2000000 | 0 | XFOIL ncrit=9
51 | 2000000 | 0.1 | JavaFoil+Calcfoil stall+Eppler ext transition
52 | 2000000 | 0.1 | XFOIL ncrit=9
53 | 2000000 | 0.25 | JavaFoil+Calcfoil stall+Eppler ext transition
54 | 2000000 | 0.25 | XFOIL ncrit=9
55 | 2000000 | 0.5 | JavaFoil+Calcfoil stall+Eppler ext transition
56 | 2000000 | 0.5 | XFOIL ncrit=9
57 | 3000000 | 0 | JavaFoil+Calcfoil stall+Eppler ext transition
58 | 3000000 | 0 | XFOIL ncrit=9
59 | 3000000 | 0.1 | JavaFoil+Calcfoil stall+Eppler ext transition
60 | 3000000 | 0.1 | XFOIL ncrit=9
61 | 3000000 | 0.25 | JavaFoil+Calcfoil stall+Eppler ext transition
62 | 3000000 | 0.25 | XFOIL ncrit=9
63 | 3000000 | 0.5 | JavaFoil+Calcfoil stall+Eppler ext transition
64 | 3000000 | 0.5 | XFOIL ncrit=9
65 | 4000000 | 0 | JavaFoil+Calcfoil stall+Eppler ext transition
66 | 4000000 | 0 | XFOIL ncrit=9
67 | 4000000 | 0.1 | JavaFoil+Calcfoil stall+Eppler ext transition
68 | 4000000 | 0.1 | XFOIL ncrit=9
69 | 4000000 | 0.25 | JavaFoil+Calcfoil stall+Eppler ext transition
70 | 4000000 | 0.25 | XFOIL ncrit=9
71 | 4000000 | 0.5 | JavaFoil+Calcfoil stall+Eppler ext transition
72 | 4000000 | 0.5 | XFOIL ncrit=9
73 | 5000000 | 0 | JavaFoil+Calcfoil stall+Eppler ext transition
74 | 5000000 | 0 | XFOIL ncrit=9
75 | 5000000 | 0.1 | JavaFoil+Calcfoil stall+Eppler ext transition
76 | 5000000 | 0.1 | XFOIL ncrit=9
77 | 5000000 | 0.25 | JavaFoil+Calcfoil stall+Eppler ext transition
78 | 5000000 | 0.25 | XFOIL ncrit=9
79 | 5000000 | 0.5 | JavaFoil+Calcfoil stall+Eppler ext transition
80 | 5000000 | 0.5 | XFOIL ncrit=9
81 | 6000000 | 0 | JavaFoil+Calcfoil stall+Eppler ext transition
82 | 6000000 | 0 | XFOIL ncrit=9
83 | 6000000 | 0.1 | JavaFoil+Calcfoil stall+Eppler ext transition
84 | 6000000 | 0.1 | XFOIL ncrit=9
85 | 6000000 | 0.25 | JavaFoil+Calcfoil stall+Eppler ext transition
86 | 6000000 | 0.25 | XFOIL ncrit=9
87 | 6000000 | 0.5 | JavaFoil+Calcfoil stall+Eppler ext transition
88 | 6000000 | 0.5 | XFOIL ncrit=9
89 | 7000000 | 0 | JavaFoil+Calcfoil stall+Eppler ext transition
90 | 7000000 | 0 | XFOIL ncrit=9
91 | 7000000 | 0.1 | JavaFoil+Calcfoil stall+Eppler ext transition
92 | 7000000 | 0.1 | XFOIL ncrit=9
93 | 7000000 | 0.25 | JavaFoil+Calcfoil stall+Eppler ext transition
94 | 7000000 | 0.25 | XFOIL ncrit=9
95 | 7000000 | 0.5 | JavaFoil+Calcfoil stall+Eppler ext transition
96 | 7000000 | 0.5 | XFOIL ncrit=9
97 | 8000000 | 0 | JavaFoil+Calcfoil stall+Eppler ext transition
98 | 8000000 | 0 | XFOIL ncrit=9
99 | 8000000 | 0.1 | JavaFoil+Calcfoil stall+Eppler ext transition
100 | 8000000 | 0.1 | XFOIL ncrit=9
101 | 8000000 | 0.25 | JavaFoil+Calcfoil stall+Eppler ext transition
102 | 8000000 | 0.25 | XFOIL ncrit=9
103 | 8000000 | 0.5 | JavaFoil+Calcfoil stall+Eppler ext transition
104 | 8000000 | 0.5 | XFOIL ncrit=9
105 | 10000000 | 0 | JavaFoil+Calcfoil stall+Eppler ext transition
106 | 10000000 | 0 | XFOIL ncrit=9
107 | 10000000 | 0.1 | JavaFoil+Calcfoil stall+Eppler ext transition
108 | 10000000 | 0.1 | XFOIL ncrit=9
109 | 10000000 | 0.25 | JavaFoil+Calcfoil stall+Eppler ext transition
110 | 10000000 | 0.25 | XFOIL ncrit=9
111 | 10000000 | 0.5 | JavaFoil+Calcfoil stall+Eppler ext transition
112 | 10000000 | 0.5 | XFOIL ncrit=9
113 | 12000000 | 0 | JavaFoil+Calcfoil stall+Eppler ext transition
114 | 12000000 | 0 | XFOIL ncrit=9
115 | 12000000 | 0.1 | JavaFoil+Calcfoil stall+Eppler ext transition
116 | 12000000 | 0.1 | XFOIL ncrit=9
117 | 12000000 | 0.25 | JavaFoil+Calcfoil stall+Eppler ext transition
118 | 12000000 | 0.25 | XFOIL ncrit=9
119 | 12000000 | 0.5 | JavaFoil+Calcfoil stall+Eppler ext transition
120 | 12000000 | 0.5 | XFOIL ncrit=9
121 | 14000000 | 0 | JavaFoil+Calcfoil stall+Eppler ext transition
122 | 14000000 | 0 | XFOIL ncrit=9
123 | 14000000 | 0.1 | JavaFoil+Calcfoil stall+Eppler ext transition
124 | 14000000 | 0.1 | XFOIL ncrit=9
125 | 14000000 | 0.25 | JavaFoil+Calcfoil stall+Eppler ext transition
126 | 14000000 | 0.25 | XFOIL ncrit=9
127 | 14000000 | 0.5 | JavaFoil+Calcfoil stall+Eppler ext transition
128 | 14000000 | 0.5 | XFOIL ncrit=9
129 | 16000000 | 0 | JavaFoil+Calcfoil stall+Eppler ext transition
130 | 16000000 | 0 | XFOIL ncrit=9
131 | 16000000 | 0.1 | JavaFoil+Calcfoil stall+Eppler ext transition
132 | 16000000 | 0.1 | XFOIL ncrit=9
133 | 16000000 | 0.25 | JavaFoil+Calcfoil stall+Eppler ext transition
134 | 16000000 | 0.25 | XFOIL ncrit=9
135 | 16000000 | 0.5 | JavaFoil+Calcfoil stall+Eppler ext transition
136 | 16000000 | 0.5 | XFOIL ncrit=9
137 | 18000000 | 0 | JavaFoil+Calcfoil stall+Eppler ext transition
138 | 18000000 | 0 | XFOIL ncrit=9
139 | 18000000 | 0.1 | JavaFoil+Calcfoil stall+Eppler ext transition
140 | 18000000 | 0.1 | XFOIL ncrit=9
141 | 18000000 | 0.25 | JavaFoil+Calcfoil stall+Eppler ext transition
142 | 18000000 | 0.25 | XFOIL ncrit=9
143 | 18000000 | 0.5 | JavaFoil+Calcfoil stall+Eppler ext transition
144 | 18000000 | 0.5 | XFOIL ncrit=9
145 | 20000000 | 0 | JavaFoil+Calcfoil stall+Eppler ext transition
146 | 20000000 | 0 | XFOIL ncrit=9
147 | 20000000 | 0.1 | JavaFoil+Calcfoil stall+Eppler ext transition
148 | 20000000 | 0.1 | XFOIL ncrit=9
149 | 20000000 | 0.25 | JavaFoil+Calcfoil stall+Eppler ext transition
150 | 20000000 | 0.25 | XFOIL ncrit=9
151 | 20000000 | 0.5 | JavaFoil+Calcfoil stall+Eppler ext transition
152 | 20000000 | 0.5 | XFOIL ncrit=9

## 1. Re 50k Mach 0.00 (1)
BIGFOIL.COM POLAR EXPORT
goe401
GOE 401 |  |  |  | Cl Max: | 1.311 | at alpha= | 12.5 | deg
JavaFoil+Calcfoil stall+Eppler ext transition |  |  |  | L/D Max: | 64.407 | at alpha= | 2.5 | deg
Re: | 50000 |  |  | Cd Min: | 0.01081 | at alpha= | 0 | deg
Mach: | 0 |  |  | Cl=0 at alpha= | -4.2791 | deg
|  |  |  | @ Cl=0.1, Cd= | 0.041772
|  |  |  | @ Cl=0.4, Cd= | 0.024556
|  |  |  | @ Cl=0.6, Cd= | 0.010985
alpha (deg) | Cl | Cd | Cm | Cl/Cd
-20 | -0.398 | 0.47237 | -0.024 | -0.842
-19.5 | -0.412 | 0.42883 | -0.024 | -0.96
-19 | -0.426 | 0.39703 | -0.024 | -1.073
-18.5 | -0.44 | 0.38352 | -0.024 | -1.146
-18 | -0.453 | 0.35776 | -0.025 | -1.266
-17.5 | -0.466 | 0.32994 | -0.025 | -1.412
-17 | -0.478 | 0.30241 | -0.025 | -1.581
-16.5 | -0.489 | 0.28651 | -0.025 | -1.708
-16 | -0.499 | 0.2795 | -0.025 | -1.786
-15.5 | -0.508 | 0.25306 | -0.025 | -2.007
-15 | -0.514 | 0.23217 | -0.026 | -2.215
-14.5 | -0.51 | 0.21728 | -0.026 | -2.348
-14 | -0.504 | 0.1989 | -0.026 | -2.536
-13.5 | -0.497 | 0.18443 | -0.026 | -2.695
-13 | -0.488 | 0.17536 | -0.026 | -2.781
-12.5 | -0.476 | 0.16082 | -0.026 | -2.962
-12 | -0.463 | 0.1486 | -0.027 | -3.117
-11.5 | -0.448 | 0.13759 | -0.027 | -3.254
-11 | -0.43 | 0.12691 | -0.027 | -3.39
-10.5 | -0.41 | 0.11965 | -0.027 | -3.43
-10 | -0.389 | 0.10702 | -0.028 | -3.631
-9.5 | -0.364 | 0.10003 | -0.028 | -3.644
-9 | -0.338 | 0.09078 | -0.028 | -3.725
-8.5 | -0.31 | 0.08583 | -0.029 | -3.609
-8 | -0.279 | 0.07831 | -0.029 | -3.567
-7.5 | -0.247 | 0.07316 | -0.029 | -3.376
-7 | -0.213 | 0.06695 | -0.029 | -3.178
-6.5 | -0.177 | 0.06288 | -0.03 | -2.812
-6 | -0.139 | 0.05898 | -0.03 | -2.362
-5.5 | -0.1 | 0.05448 | -0.03 | -1.841
-5 | -0.06 | 0.05119 | -0.03 | -1.172
-4.5 | -0.019 | 0.04827 | -0.031 | -0.384
-4 | 0.024 | 0.04567 | -0.031 | 0.525
-3.5 | 0.067 | 0.04331 | -0.031 | 1.555
-3 | 0.111 | 0.04126 | -0.032 | 2.7
-2.5 | 0.156 | 0.03988 | -0.032 | 3.915
-2 | 0.201 | 0.03916 | -0.033 | 5.142
-1.5 | 0.247 | 0.03822 | -0.033 | 6.46
-1 | 0.293 | 0.03556 | -0.033 | 8.234
-0.5 | 0.339 | 0.03517 | -0.034 | 9.637
0 | 0.479 | 0.01081 | -0.034 | 44.347
0.5 | 0.537 | 0.01084 | -0.035 | 49.523
1 | 0.594 | 0.01096 | -0.036 | 54.217
1.5 | 0.651 | 0.0112 | -0.036 | 58.116
2 | 0.708 | 0.01149 | -0.037 | 61.589
2.5 | 0.765 | 0.01187 | -0.038 | 64.407
3 | 0.805 | 0.01804 | -0.078 | 44.637
3.5 | 0.859 | 0.01872 | -0.079 | 45.891
4 | 0.935 | 0.01778 | -0.081 | 52.579
4.5 | 0.964 | 0.02002 | -0.08 | 48.167
5 | 1.013 | 0.0211 | -0.08 | 48.037
5.5 | 1.062 | 0.02232 | -0.08 | 47.586
6 | 1.109 | 0.02373 | -0.08 | 46.76
6.5 | 1.176 | 0.02499 | -0.082 | 47.043
7 | 1.22 | 0.02656 | -0.082 | 45.919
7.5 | 1.262 | 0.0287 | -0.083 | 43.96
8 | 1.301 | 0.03024 | -0.083 | 43.032
8.5 | 1.143 | 0.06036 | -0.048 | 18.944
9 | 1.178 | 0.06551 | -0.045 | 17.981
9.5 | 1.212 | 0.07139 | -0.043 | 16.975
10 | 1.243 | 0.07673 | -0.042 | 16.195
10.5 | 1.266 | 0.08188 | -0.042 | 15.462
11 | 1.285 | 0.08698 | -0.042 | 14.768
11.5 | 1.298 | 0.09486 | -0.042 | 13.688
12 | 1.307 | 0.10352 | -0.042 | 12.628
12.5 | 1.311 | 0.10855 | -0.042 | 12.077
13 | 1.309 | 0.11573 | -0.041 | 11.309
13.5 | 1.302 | 0.12835 | -0.041 | 10.141
14 | 1.289 | 0.13736 | -0.04 | 9.382
14.5 | 1.271 | 0.14758 | -0.039 | 8.615
15 | 1.25 | 0.15815 | -0.039 | 7.903
15.5 | 1.224 | 0.16945 | -0.039 | 7.226
16 | 1.195 | 0.18164 | -0.038 | 6.581
16.5 | 1.163 | 0.19259 | -0.038 | 6.041
17 | 1.129 | 0.21274 | -0.037 | 5.307
17.5 | 1.093 | 0.22348 | -0.038 | 4.89

## 2. Re 50k Mach 0.00 (2)
BIGFOIL.COM POLAR EXPORT
goe401
GOE 401 |  |  |  | Cl Max: | 1.324 | at alpha= | 12.5 | deg
XFOIL ncrit=9 |  |  |  | L/D Max: | 28.496 | at alpha= | 4.5 | deg
Re: | 50000 |  |  | Cd Min: | 0.24316 | at alpha= | -20 | deg
Mach: | 0 |  |  | Cl=0 at alpha= | -0.74251 | deg
|  |  |  | @ Cl=0.1, Cd= | 0.036733
|  |  |  | @ Cl=0.4, Cd= | 0.031907
|  |  |  | @ Cl=0.6, Cd= | 0.026818
alpha (deg) | Cl | Cd | Cm | Cl/Cd
-20 | -0.632 | 0.24316 | 0.035 | -2.5991
-19.5 | -0.6172 | 0.24008 | 0.0307 | -2.5708
-18.5 | -0.5842 | 0.22666 | 0.0244 | -2.5774
-18 | -0.5667 | 0.21964 | 0.0218 | -2.5801
-17.5 | -0.5505 | 0.21395 | 0.0187 | -2.573
-17 | -0.537 | 0.2106 | 0.0149 | -2.5499
-16.5 | -0.5338 | 0.21313 | 0.01 | -2.5046
-16 | -0.5056 | 0.19703 | 0.0094 | -2.5661
-15.5 | -0.4887 | 0.19015 | 0.0072 | -2.5701
-15 | -0.4742 | 0.18457 | 0.0045 | -2.5692
-14.5 | -0.467 | 0.1829 | 0.0006 | -2.5533
-13.5 | -0.4329 | 0.16636 | -0.0028 | -2.6022
-13 | -0.4196 | 0.16049 | -0.0049 | -2.6145
-12.5 | -0.4138 | 0.15761 | -0.0082 | -2.6255
-12 | -0.4224 | 0.15921 | -0.0128 | -2.6531
-11.5 | -0.3833 | 0.14241 | -0.0109 | -2.6915
-11 | -0.3743 | 0.13764 | -0.0131 | -2.7194
-10.5 | -0.3819 | 0.13778 | -0.0173 | -2.7718
-10 | -0.3528 | 0.12542 | -0.0163 | -2.8129
-9.5 | -0.3422 | 0.1199 | -0.0175 | -2.854
-9 | -0.3552 | 0.12011 | -0.0213 | -2.9573
-8.5 | -0.3251 | 0.10873 | -0.0194 | -2.99
-8 | -0.3286 | 0.10566 | -0.0207 | -3.11
-7.5 | -0.3322 | 0.10124 | -0.0214 | -3.2813
-7 | -0.3178 | 0.09445 | -0.0197 | -3.3647
-6.5 | -0.3208 | 0.0915 | -0.0244 | -3.506
-6 | -0.3093 | 0.08523 | -0.022 | -3.629
-5.5 | -0.3029 | 0.07972 | -0.0207 | -3.7995
-5 | -0.2983 | 0.07568 | -0.022 | -3.9416
-4.5 | -0.2892 | 0.07168 | -0.0226 | -4.0346
-4 | -0.2783 | 0.06672 | -0.0213 | -4.1712
-3.5 | -0.2652 | 0.06181 | -0.0194 | -4.2906
-3 | -0.2446 | 0.05765 | -0.0205 | -4.2428
-2.5 | -0.2322 | 0.05293 | -0.017 | -4.3869
-2 | -0.2242 | 0.04894 | -0.0119 | -4.5811
-1.5 | -0.1945 | 0.0441 | -0.0094 | -4.4104
-1 | -0.0945 | 0.03871 | -0.0207 | -2.4412
0 | 0.2725 | 0.03498 | -0.0752 | 7.7902
0.5 | 0.3853 | 0.03225 | -0.083 | 11.9473
1 | 0.4887 | 0.02984 | -0.0886 | 16.3773
1.5 | 0.5734 | 0.02752 | -0.091 | 20.8358
2 | 0.6568 | 0.02532 | -0.0937 | 25.94
2.5 | 0.7077 | 0.02627 | -0.0916 | 26.9395
3 | 0.7586 | 0.02723 | -0.0896 | 27.859
3.5 | 0.8024 | 0.02866 | -0.0872 | 27.9972
4 | 0.8447 | 0.03034 | -0.0848 | 27.8411
4.5 | 0.8962 | 0.03145 | -0.083 | 28.496
5 | 0.9309 | 0.03391 | -0.0804 | 27.4521
5.5 | 0.9784 | 0.03557 | -0.0784 | 27.5063
6 | 1.0024 | 0.03935 | -0.0758 | 25.474
7 | 1.0694 | 0.04601 | -0.0714 | 23.2428
7.5 | 1.0838 | 0.05155 | -0.0692 | 21.0242
8 | 0.9556 | 0.07089 | -0.0683 | 13.48
8.5 | 0.9459 | 0.07999 | -0.069 | 11.8252
9 | 0.93 | 0.09022 | -0.0709 | 10.3081
10.5 | 0.9653 | 0.10795 | -0.0679 | 8.9421
11 | 0.92 | 0.12009 | -0.0721 | 7.6609
11.5 | 1.0762 | 0.09719 | -0.0493 | 11.0732
12 | 1.3208 | 0.05627 | -0.019 | 23.4725
12.5 | 1.324 | 0.06322 | -0.0165 | 20.9427
13 | 1.3184 | 0.07128 | -0.0151 | 18.4961
13.5 | 1.2788 | 0.08222 | -0.0167 | 15.5534
14 | 1.226 | 0.09677 | -0.0225 | 12.6692
15 | 0.9865 | 0.17585 | -0.0732 | 5.6099
15.5 | 0.9981 | 0.18769 | -0.0767 | 5.3178
16 | 0.9664 | 0.20584 | -0.0913 | 4.6949
16.5 | 0.9904 | 0.21568 | -0.0926 | 4.592
17 | 0.9872 | 0.22081 | -0.0981 | 4.4708
17.5 | 1.0155 | 0.23205 | -0.0988 | 4.3762

## 3. Re 50k Mach 0.10 (1)
BIGFOIL.COM POLAR EXPORT
goe401
GOE 401 |  |  |  | Cl Max: | 1.307 | at alpha= | 12.5 | deg
JavaFoil+Calcfoil stall+Eppler ext transition |  |  |  | L/D Max: | 64.495 | at alpha= | 2.5 | deg
Re: | 50000 |  |  | Cd Min: | 0.01083 | at alpha= | 0.5 | deg
Mach: | 0.1 |  |  | Cl=0 at alpha= | -4.2791 | deg
|  |  |  | @ Cl=0.1, Cd= | 0.042003
|  |  |  | @ Cl=0.4, Cd= | 0.025016
|  |  |  | @ Cl=0.6, Cd= | 0.010963
alpha (deg) | Cl | Cd | Cm | Cl/Cd
-20 | -0.353 | 0.50806 | -0.024 | -0.694
-19.5 | -0.369 | 0.48146 | -0.024 | -0.766
-19 | -0.385 | 0.45346 | -0.024 | -0.848
-18.5 | -0.4 | 0.42405 | -0.025 | -0.944
-18 | -0.416 | 0.39139 | -0.025 | -1.064
-17.5 | -0.432 | 0.35422 | -0.025 | -1.218
-17 | -0.446 | 0.32117 | -0.025 | -1.39
-16.5 | -0.46 | 0.3007 | -0.025 | -1.531
-16 | -0.473 | 0.29158 | -0.025 | -1.622
-15.5 | -0.484 | 0.27386 | -0.025 | -1.768
-15 | -0.494 | 0.25104 | -0.026 | -1.966
-14.5 | -0.492 | 0.22296 | -0.026 | -2.205
-14 | -0.488 | 0.21345 | -0.026 | -2.286
-13.5 | -0.483 | 0.18666 | -0.026 | -2.585
-13 | -0.475 | 0.18518 | -0.026 | -2.566
-12.5 | -0.466 | 0.17024 | -0.027 | -2.735
-12 | -0.454 | 0.15716 | -0.027 | -2.889
-11.5 | -0.44 | 0.14541 | -0.027 | -3.027
-11 | -0.424 | 0.12725 | -0.027 | -3.333
-10.5 | -0.406 | 0.11757 | -0.028 | -3.45
-10 | -0.385 | 0.11074 | -0.028 | -3.475
-9.5 | -0.362 | 0.09948 | -0.028 | -3.635
-9 | -0.336 | 0.09312 | -0.028 | -3.61
-8.5 | -0.308 | 0.08522 | -0.029 | -3.619
-8 | -0.279 | 0.0799 | -0.029 | -3.487
-7.5 | -0.247 | 0.07287 | -0.029 | -3.384
-7 | -0.213 | 0.06803 | -0.029 | -3.126
-6.5 | -0.177 | 0.06364 | -0.03 | -2.78
-6 | -0.139 | 0.05863 | -0.03 | -2.379
-5.5 | -0.101 | 0.05506 | -0.03 | -1.825
-5 | -0.06 | 0.05166 | -0.031 | -1.164
-4.5 | -0.019 | 0.04811 | -0.031 | -0.386
-4 | 0.024 | 0.04552 | -0.031 | 0.528
-3.5 | 0.068 | 0.04353 | -0.031 | 1.553
-3 | 0.112 | 0.04143 | -0.032 | 2.701
-2.5 | 0.157 | 0.04001 | -0.032 | 3.919
-2 | 0.202 | 0.03911 | -0.033 | 5.171
-1.5 | 0.248 | 0.03823 | -0.033 | 6.49
-1 | 0.294 | 0.03567 | -0.034 | 8.249
-0.5 | 0.341 | 0.03518 | -0.034 | 9.682
0 | 0.482 | 0.01089 | -0.035 | 44.217
0.5 | 0.54 | 0.01083 | -0.035 | 49.831
1 | 0.597 | 0.01095 | -0.036 | 54.529
1.5 | 0.654 | 0.0112 | -0.037 | 58.405
2 | 0.711 | 0.01152 | -0.037 | 61.745
2.5 | 0.768 | 0.01191 | -0.038 | 64.495
3 | 0.809 | 0.01816 | -0.079 | 44.576
3.5 | 0.862 | 0.01882 | -0.079 | 45.811
4 | 0.94 | 0.01786 | -0.082 | 52.602
4.5 | 0.967 | 0.02014 | -0.08 | 48.021
5 | 1.017 | 0.02128 | -0.08 | 47.804
5.5 | 1.065 | 0.02254 | -0.08 | 47.275
6 | 1.113 | 0.02397 | -0.081 | 46.418
6.5 | 1.18 | 0.02521 | -0.083 | 46.8
7 | 1.224 | 0.02682 | -0.083 | 45.629
7.5 | 1.266 | 0.029 | -0.083 | 43.643
8 | 1.305 | 0.03063 | -0.083 | 42.61
8.5 | 1.147 | 0.06047 | -0.048 | 18.972
9 | 1.182 | 0.06587 | -0.045 | 17.94
9.5 | 1.217 | 0.07161 | -0.044 | 16.994
10 | 1.247 | 0.07621 | -0.043 | 16.36
10.5 | 1.269 | 0.0816 | -0.042 | 15.547
11 | 1.286 | 0.0884 | -0.042 | 14.55
11.5 | 1.299 | 0.09679 | -0.042 | 13.416
12 | 1.305 | 0.10335 | -0.041 | 12.627
12.5 | 1.307 | 0.11156 | -0.042 | 11.713
13 | 1.302 | 0.11837 | -0.042 | 10.997
13.5 | 1.291 | 0.13008 | -0.041 | 9.924
14 | 1.274 | 0.14011 | -0.04 | 9.095
14.5 | 1.253 | 0.15085 | -0.039 | 8.306
15 | 1.227 | 0.16082 | -0.039 | 7.629
15.5 | 1.197 | 0.17296 | -0.038 | 6.919
16 | 1.163 | 0.18631 | -0.038 | 6.241
16.5 | 1.126 | 0.20223 | -0.038 | 5.567
17 | 1.086 | 0.21502 | -0.038 | 5.052
17.5 | 1.045 | 0.23626 | -0.037 | 4.422

## 4. Re 50k Mach 0.10 (2)
BIGFOIL.COM POLAR EXPORT
goe401
GOE 401 |  |  |  | Cl Max: | 1.328 | at alpha= | 10.5 | deg
XFOIL ncrit=9 |  |  |  | L/D Max: | 31.2471 | at alpha= | 10.5 | deg
Re: | 50000 |  |  | Cd Min: | 0.26381 | at alpha= | 20 | deg
Mach: | 0.1 |  |  | Cl=0 at alpha= | -0.80167 | deg
|  |  |  | @ Cl=0.1, Cd= | 0.037395
|  |  |  | @ Cl=0.4, Cd= | 0.032024
|  |  |  | @ Cl=0.6, Cd= | 0.027811
alpha (deg) | Cl | Cd | Cm | Cl/Cd
-20 | -0.634 | 0.24396 | 0.0352 | -2.5988
-19.5 | -0.6194 | 0.24129 | 0.0308 | -2.567
-18.5 | -0.5854 | 0.22692 | 0.0247 | -2.5798
-18 | -0.568 | 0.22013 | 0.022 | -2.5803
-17.5 | -0.5517 | 0.21452 | 0.0188 | -2.5718
-17 | -0.5386 | 0.21163 | 0.0148 | -2.545
-16.5 | -0.5362 | 0.21458 | 0.01 | -2.4988
-16 | -0.5059 | 0.19719 | 0.0096 | -2.5655
-15.5 | -0.4891 | 0.19052 | 0.0073 | -2.5672
-15 | -0.4747 | 0.18506 | 0.0045 | -2.5651
-14.5 | -0.4685 | 0.18399 | 0.0004 | -2.5463
-14 | -0.4548 | 0.17666 | -0.002 | -2.5744
-13.5 | -0.4325 | 0.16661 | -0.0028 | -2.5959
-13 | -0.4195 | 0.16089 | -0.005 | -2.6074
-12.5 | -0.4149 | 0.15855 | -0.0085 | -2.6168
-12 | -0.424 | 0.16031 | -0.0131 | -2.6449
-11.5 | -0.3824 | 0.14265 | -0.0109 | -2.6807
-11 | -0.3745 | 0.13826 | -0.0134 | -2.7087
-10.5 | -0.3833 | 0.1388 | -0.0177 | -2.7615
-10 | -0.3509 | 0.12549 | -0.0162 | -2.7962
-9.5 | -0.3417 | 0.12035 | -0.0177 | -2.8392
-9 | -0.3567 | 0.12104 | -0.0217 | -2.947
-8.5 | -0.3234 | 0.10893 | -0.0195 | -2.9689
-8 | -0.3297 | 0.10645 | -0.0211 | -3.0972
-7.5 | -0.3242 | 0.10026 | -0.0206 | -3.2336
-7 | -0.3169 | 0.09483 | -0.0199 | -3.3418
-6.5 | -0.3177 | 0.09089 | -0.0228 | -3.4954
-6 | -0.3097 | 0.08597 | -0.0227 | -3.6024
-5.5 | -0.3026 | 0.08002 | -0.0204 | -3.7816
-4.5 | -0.291 | 0.07194 | -0.0219 | -4.045
-4 | -0.2805 | 0.06707 | -0.0207 | -4.1822
-3.5 | -0.2675 | 0.0622 | -0.0189 | -4.3006
-3 | -0.2472 | 0.05804 | -0.02 | -4.2591
-1.5 | -0.1947 | 0.04412 | -0.009 | -4.413
-1 | -0.0927 | 0.03883 | -0.0211 | -2.3873
-0.5 | 0.141 | 0.03709 | -0.0644 | 3.8016
0 | 0.2802 | 0.03494 | -0.0765 | 8.0195
0.5 | 0.3944 | 0.03215 | -0.0844 | 12.2675
1 | 0.4922 | 0.02994 | -0.0891 | 16.4395
1.5 | 0.5695 | 0.02814 | -0.0906 | 20.2381
2.5 | 0.706 | 0.02667 | -0.0914 | 26.4717
3 | 0.7565 | 0.02771 | -0.0894 | 27.3006
3.5 | 0.8076 | 0.02874 | -0.0874 | 28.1002
4 | 0.848 | 0.03057 | -0.0849 | 27.7396
4.5 | 0.8914 | 0.03233 | -0.0827 | 27.5719
5 | 0.9355 | 0.03413 | -0.0805 | 27.4099
5.5 | 0.9711 | 0.03682 | -0.0781 | 26.3743
6 | 1.0038 | 0.03992 | -0.0757 | 25.1453
6.5 | 1.0416 | 0.04285 | -0.0736 | 24.3081
7 | 1.0616 | 0.04758 | -0.0711 | 22.3119
7.5 | 1.047 | 0.05586 | -0.0687 | 18.7433
8 | 0.9458 | 0.07261 | -0.0686 | 13.0258
8.5 | 0.9403 | 0.08137 | -0.0693 | 11.5559
10.5 | 1.328 | 0.0425 | -0.0339 | 31.2471
11 | 1.3069 | 0.04682 | -0.026 | 27.9133
11.5 | 1.2996 | 0.05234 | -0.0214 | 24.83
12 | 1.307 | 0.05793 | -0.0183 | 22.5617
13 | 1.3093 | 0.0733 | -0.015 | 17.8622
13.5 | 1.2676 | 0.08483 | -0.0174 | 14.9428
14 | 1.2172 | 0.09962 | -0.0237 | 12.2184
14.5 | 1.012 | 0.15914 | -0.0637 | 6.3592
15 | 1.006 | 0.17278 | -0.0696 | 5.8224
16 | 0.9687 | 0.20665 | -0.0919 | 4.6876
16.5 | 0.9923 | 0.2164 | -0.0933 | 4.5855
17 | 0.9901 | 0.22168 | -0.0988 | 4.4663
17.5 | 1.0188 | 0.23311 | -0.0995 | 4.3705
18 | 1.0156 | 0.2357 | -0.1055 | 4.3089
18.5 | 1.0435 | 0.24789 | -0.1064 | 4.2095
19 | 1.0434 | 0.24971 | -0.1123 | 4.1784
19.5 | 1.0592 | 0.25749 | -0.1154 | 4.1136
20 | 1.0742 | 0.26381 | -0.1188 | 4.0719

## 5. Re 50k Mach 0.25 (1)
BIGFOIL.COM POLAR EXPORT
goe401
GOE 401 |  |  |  | Cl Max: | 1.324 | at alpha= | 8 | deg
JavaFoil+Calcfoil stall+Eppler ext transition |  |  |  | L/D Max: | 63.12 | at alpha= | 2 | deg
Re: | 50000 |  |  | Cd Min: | 0.01089 | at alpha= | 0.5 | deg
Mach: | 0.25 |  |  | Cl=0 at alpha= | -4.2791 | deg
|  |  |  | @ Cl=0.1, Cd= | 0.042591
|  |  |  | @ Cl=0.4, Cd= | 0.0269
|  |  |  | @ Cl=0.6, Cd= | 0.010982
alpha (deg) | Cl | Cd | Cm | Cl/Cd
-17 | -0.066 | 1.7471 | -0.022 | -0.038
-16.5 | -0.169 | 0.7948 | -0.026 | -0.213
-16 | -0.221 | 0.63289 | -0.026 | -0.349
-15.5 | -0.265 | 0.46828 | -0.026 | -0.566
-15 | -0.303 | 0.43877 | -0.027 | -0.691
-14.5 | -0.323 | 0.36269 | -0.027 | -0.89
-14 | -0.339 | 0.30609 | -0.027 | -1.109
-13.5 | -0.353 | 0.25368 | -0.028 | -1.392
-13 | -0.363 | 0.22755 | -0.028 | -1.597
-12.5 | -0.37 | 0.23106 | -0.028 | -1.603
-12 | -0.374 | 0.21056 | -0.028 | -1.776
-11.5 | -0.374 | 0.18278 | -0.028 | -2.045
-11 | -0.37 | 0.16121 | -0.028 | -2.296
-10.5 | -0.363 | 0.14152 | -0.029 | -2.563
-10 | -0.351 | 0.13083 | -0.029 | -2.686
-9.5 | -0.336 | 0.11447 | -0.029 | -2.939
-9 | -0.318 | 0.10635 | -0.029 | -2.988
-8.5 | -0.296 | 0.095 | -0.029 | -3.112
-8 | -0.27 | 0.08878 | -0.03 | -3.045
-7.5 | -0.242 | 0.07936 | -0.03 | -3.046
-7 | -0.21 | 0.07407 | -0.03 | -2.84
-6.5 | -0.176 | 0.06691 | -0.03 | -2.634
-6 | -0.14 | 0.062 | -0.031 | -2.256
-5.5 | -0.101 | 0.05772 | -0.031 | -1.755
-5 | -0.061 | 0.05302 | -0.031 | -1.148
-4.5 | -0.019 | 0.0497 | -0.032 | -0.38
-4 | 0.024 | 0.04671 | -0.032 | 0.524
-3.5 | 0.069 | 0.04412 | -0.032 | 1.564
-3 | 0.114 | 0.0419 | -0.032 | 2.73
-2.5 | 0.161 | 0.03953 | -0.033 | 4.062
-2 | 0.207 | 0.03981 | -0.034 | 5.207
-1.5 | 0.254 | 0.03859 | -0.034 | 6.594
-1 | 0.302 | 0.03579 | -0.035 | 8.438
-0.5 | 0.35 | 0.03531 | -0.035 | 9.904
0 | 0.495 | 0.01092 | -0.036 | 45.297
0.5 | 0.554 | 0.01089 | -0.036 | 50.901
1 | 0.614 | 0.01101 | -0.037 | 55.737
1.5 | 0.672 | 0.01128 | -0.038 | 59.578
2 | 0.731 | 0.01158 | -0.038 | 63.12
2.5 | 0.773 | 0.01496 | -0.039 | 51.704
3 | 0.826 | 0.01804 | -0.081 | 45.788
3.5 | 0.882 | 0.01898 | -0.081 | 46.443
4 | 0.965 | 0.01824 | -0.084 | 52.896
4.5 | 0.988 | 0.02091 | -0.082 | 47.257
5 | 1.038 | 0.02219 | -0.082 | 46.778
5.5 | 1.089 | 0.02359 | -0.082 | 46.137
6 | 1.157 | 0.02482 | -0.084 | 46.612
6.5 | 1.203 | 0.02646 | -0.084 | 45.448
7 | 1.246 | 0.0287 | -0.084 | 43.428
7.5 | 1.287 | 0.03035 | -0.084 | 42.389
8 | 1.324 | 0.03297 | -0.084 | 40.155
8.5 | 1.17 | 0.06254 | -0.048 | 18.71
9 | 1.204 | 0.06818 | -0.045 | 17.659
9.5 | 1.238 | 0.07272 | -0.044 | 17.018
10 | 1.265 | 0.08004 | -0.043 | 15.8
10.5 | 1.281 | 0.08683 | -0.043 | 14.75
11 | 1.289 | 0.09277 | -0.043 | 13.893
11.5 | 1.289 | 0.10292 | -0.043 | 12.525
12 | 1.281 | 0.11082 | -0.043 | 11.555
12.5 | 1.262 | 0.12027 | -0.042 | 10.493
13 | 1.234 | 0.13252 | -0.041 | 9.309

## 6. Re 50k Mach 0.25 (2)
BIGFOIL.COM POLAR EXPORT
goe401
GOE 401 |  |  |  | Cl Max: | 1.3119 | at alpha= | 10 | deg
XFOIL ncrit=9 |  |  |  | L/D Max: | 26.9522 | at alpha= | 3.5 | deg
Re: | 50000 |  |  | Cd Min: | 0.24928 | at alpha= | -20 | deg
Mach: | 0.25 |  |  | Cl=0 at alpha= | -0.84136 | deg
|  |  |  | @ Cl=0.1, Cd= | 0.038134
|  |  |  | @ Cl=0.4, Cd= | 0.033075
|  |  |  | @ Cl=0.6, Cd= | 0.028811
alpha (deg) | Cl | Cd | Cm | Cl/Cd
-20 | -0.6462 | 0.24928 | 0.0364 | -2.5923
-19.5 | -0.6335 | 0.24917 | 0.0314 | -2.5424
-19 | -0.613 | 0.23816 | 0.0287 | -2.5739
-18.5 | -0.5933 | 0.22928 | 0.0263 | -2.5877
-18 | -0.5757 | 0.22307 | 0.0231 | -2.5808
-17.5 | -0.5594 | 0.21822 | 0.0194 | -2.5635
-17 | -0.5496 | 0.21842 | 0.0146 | -2.5163
-16.5 | -0.529 | 0.2078 | 0.0123 | -2.5457
-16 | -0.5088 | 0.19884 | 0.0104 | -2.5588
-15.5 | -0.4923 | 0.19277 | 0.0076 | -2.5538
-15 | -0.479 | 0.18863 | 0.0042 | -2.5394
-14.5 | -0.4785 | 0.19056 | -0.0004 | -2.511
-14 | -0.4479 | 0.17498 | -0.0008 | -2.5597
-13.5 | -0.4316 | 0.16829 | -0.0028 | -2.5646
-13 | -0.4206 | 0.16382 | -0.0057 | -2.5675
-12.5 | -0.4226 | 0.16425 | -0.0098 | -2.5729
-12 | -0.3929 | 0.15051 | -0.0097 | -2.6105
-11.5 | -0.379 | 0.14435 | -0.0114 | -2.6256
-11 | -0.3789 | 0.14282 | -0.015 | -2.653
-10.5 | -0.3613 | 0.1339 | -0.0159 | -2.6983
-10 | -0.3437 | 0.12652 | -0.0165 | -2.7166
-9.5 | -0.3439 | 0.12411 | -0.0194 | -2.7709
-9 | -0.3263 | 0.11573 | -0.0195 | -2.8195
-8.5 | -0.3182 | 0.11074 | -0.0204 | -2.8734
-8 | -0.3386 | 0.1112 | -0.0229 | -3.045
-7.5 | -0.3052 | 0.09999 | -0.0206 | -3.0523
-7 | -0.3191 | 0.0984 | -0.0223 | -3.2429
-6 | -0.3094 | 0.08818 | -0.0234 | -3.5087
-5.5 | -0.3026 | 0.08251 | -0.0207 | -3.6674
-5 | -0.3008 | 0.07736 | -0.018 | -3.8883
-3.5 | -0.279 | 0.06443 | -0.0166 | -4.3303
-3 | -0.2612 | 0.06011 | -0.0176 | -4.3454
-1.5 | -0.1796 | 0.045 | -0.0117 | -3.9911
-1 | -0.081 | 0.03929 | -0.0226 | -2.0616
-0.5 | 0.1743 | 0.03766 | -0.0709 | 4.6283
0 | 0.3123 | 0.03505 | -0.0823 | 8.9101
0.5 | 0.41 | 0.03285 | -0.0871 | 12.481
1 | 0.4979 | 0.03103 | -0.09 | 16.0458
1.5 | 0.5798 | 0.02947 | -0.0918 | 19.6742
2 | 0.6635 | 0.02674 | -0.0943 | 24.813
2.5 | 0.7152 | 0.02791 | -0.0921 | 25.6252
3 | 0.7655 | 0.02918 | -0.0899 | 26.2337
3.5 | 0.818 | 0.03035 | -0.0878 | 26.9522
4 | 0.8557 | 0.03258 | -0.0851 | 26.2646
4.5 | 0.8998 | 0.03457 | -0.0827 | 26.0283
5 | 0.9364 | 0.03725 | -0.0801 | 25.1383
5.5 | 0.9767 | 0.03987 | -0.0778 | 24.4971
6 | 0.9848 | 0.04527 | -0.0747 | 21.7539
6.5 | 0.9908 | 0.05127 | -0.0722 | 19.3251
7 | 0.9642 | 0.06021 | -0.0699 | 16.014
7.5 | 0.9219 | 0.07128 | -0.07 | 12.9335
8 | 0.908 | 0.08004 | -0.0705 | 11.3443
10 | 1.3119 | 0.04979 | -0.0379 | 26.3487
10.5 | 1.2128 | 0.06695 | -0.0363 | 18.115
11 | 1.1771 | 0.07423 | -0.0343 | 15.8575
11.5 | 1.0966 | 0.09693 | -0.0442 | 11.3133
12 | 1.0318 | 0.11741 | -0.0538 | 8.788
12.5 | 1.0237 | 0.12627 | -0.0552 | 8.1072
13 | 1.0148 | 0.13623 | -0.058 | 7.4492
13.5 | 1.0236 | 0.14282 | -0.0584 | 7.1671
14 | 1.0041 | 0.15792 | -0.0658 | 6.3583
14.5 | 0.9926 | 0.17134 | -0.0727 | 5.7932
15 | 0.9943 | 0.18314 | -0.0778 | 5.4292

## 7. Re 50k Mach 0.50 (1)
BIGFOIL.COM POLAR EXPORT
goe401
GOE 401 |  |  |  | Cl Max: | 1.325 | at alpha= | 7 | deg
JavaFoil+Calcfoil stall+Eppler ext transition |  |  |  | L/D Max: | 48.546 | at alpha= | 2.5 | deg
Re: | 50000 |  |  | Cd Min: | 0.01448 | at alpha= | 0 | deg
Mach: | 0.5 |  |  | Cl=0 at alpha= | -4.2976 | deg
|  |  |  | @ Cl=0.1, Cd= | 0.048924
|  |  |  | @ Cl=0.4, Cd= | 0.034845
|  |  |  | @ Cl=0.6, Cd= | 0.014604
alpha (deg) | Cl | Cd | Cm | Cl/Cd
-20 | -0.759 | 0.41188 | -0.036 | -1.842
-19.5 | -0.735 | 0.34783 | -0.035 | -2.113
-19 | -0.711 | 0.33823 | -0.033 | -2.102
-18.5 | -0.688 | 0.34803 | -0.033 | -1.976
-18 | -0.665 | 0.33876 | -0.033 | -1.962
-17.5 | -0.642 | 0.33847 | -0.033 | -1.896
-17 | -0.619 | 0.31983 | -0.033 | -1.935
-16.5 | -0.596 | 0.33036 | -0.033 | -1.804
-16 | -0.573 | 0.2854 | -0.034 | -2.008
-15.5 | -0.55 | 0.27715 | -0.034 | -1.984
-15 | -0.526 | 0.27681 | -0.034 | -1.902
-14.5 | -0.503 | 0.27449 | -0.034 | -1.833
-14 | -0.479 | 0.2611 | -0.034 | -1.836
-13.5 | -0.456 | 0.25513 | -0.035 | -1.786
-13 | -0.432 | 0.29039 | -0.034 | -1.486
-12.5 | -0.408 | 0.29119 | -0.034 | -1.4
-12 | -0.384 | 0.25053 | -0.035 | -1.533
-11.5 | -0.359 | 0.24489 | -0.031 | -1.464
-11 | -0.334 | 0.25196 | -0.031 | -1.327
-10.5 | -0.31 | 0.24905 | -0.031 | -1.245
-10 | -0.286 | 0.24628 | -0.032 | -1.16
-9.5 | -0.261 | 0.23257 | -0.032 | -1.123
-9 | -0.237 | 0.22997 | -0.032 | -1.029
-8.5 | -0.212 | 0.22739 | -0.033 | -0.932
-8 | -0.187 | 0.22505 | -0.033 | -0.832
-7.5 | -0.162 | 0.17743 | -0.033 | -0.915
-7 | -0.137 | 0.14619 | -0.034 | -0.94
-6.5 | -0.112 | 0.14452 | -0.034 | -0.778
-6 | -0.087 | 0.13818 | -0.035 | -0.631
-5.5 | -0.062 | 0.13688 | -0.035 | -0.453
-5 | -0.037 | 0.13566 | -0.035 | -0.27
-4.5 | -0.017 | 0.07167 | -0.035 | -0.241
-4 | 0.025 | 0.0579 | -0.035 | 0.424
-3.5 | 0.072 | 0.05243 | -0.035 | 1.374
-3 | 0.122 | 0.04617 | -0.037 | 2.653
-2.5 | 0.175 | 0.04297 | -0.037 | 4.062
-2 | 0.228 | 0.0404 | -0.037 | 5.632
-1.5 | 0.281 | 0.04072 | -0.038 | 6.906
-1 | 0.335 | 0.03716 | -0.038 | 9.018
-0.5 | 0.389 | 0.03639 | -0.039 | 10.694
0 | 0.545 | 0.01448 | -0.039 | 37.622
0.5 | 0.607 | 0.01462 | -0.039 | 41.496
1 | 0.669 | 0.01503 | -0.04 | 44.519
1.5 | 0.73 | 0.01558 | -0.04 | 46.844
2 | 0.788 | 0.01641 | -0.041 | 48.028
2.5 | 0.846 | 0.01743 | -0.042 | 48.546
3 | 0.908 | 0.02056 | -0.088 | 44.152
3.5 | 0.966 | 0.0219 | -0.089 | 44.093
4 | 0.866 | 0.03057 | -0.044 | 28.31
4.5 | 1.077 | 0.02532 | -0.089 | 42.526
5 | 1.127 | 0.02743 | -0.089 | 41.093
5.5 | 1.204 | 0.02852 | -0.092 | 42.224
6 | 1.249 | 0.03102 | -0.091 | 40.27
6.5 | 1.29 | 0.03433 | -0.091 | 37.576
7 | 1.325 | 0.03733 | -0.091 | 35.503
7.5 | 1.183 | 0.06005 | -0.05 | 19.7
8 | 1.21 | 0.06753 | -0.047 | 17.913
8.5 | 1.23 | 0.0753 | -0.047 | 16.333
9 | 1.237 | 0.087 | -0.046 | 14.224
9.5 | 1.224 | 0.10235 | -0.046 | 11.96
10 | 1.098 | 0.13477 | -0.045 | 8.149
10.5 | 0.781 | 0.2606 | -0.045 | 2.996
11 | 0.808 | 0.25461 | -0.045 | 3.172
11.5 | 0.835 | 0.25797 | -0.046 | 3.235
12 | 0.862 | 0.26769 | -0.047 | 3.219

## 8. Re 50k Mach 0.50 (2)
BIGFOIL.COM POLAR EXPORT
goe401
GOE 401 |  |  |  | Cl Max: | 0.8612 | at alpha= | 6.5 | deg
XFOIL ncrit=9 |  |  |  | L/D Max: | 21.5877 | at alpha= | 2.5 | deg
Re: | 50000 |  |  | Cd Min: | 0.26835 | at alpha= | -20 | deg
Mach: | 0.5 |  |  | Cl=0 at alpha= | -0.94741 | deg
|  |  |  | @ Cl=0.1, Cd= | 0.041479
|  |  |  | @ Cl=0.4, Cd= | 0.038108
|  |  |  | @ Cl=0.6, Cd= | 0.036275
alpha (deg) | Cl | Cd | Cm | Cl/Cd
-20 | -0.7033 | 0.26835 | 0.0447 | -2.6208
-19.5 | -0.6814 | 0.26035 | 0.0407 | -2.6172
-19 | -0.6599 | 0.25328 | 0.0364 | -2.6054
-18.5 | -0.6394 | 0.24773 | 0.0317 | -2.581
-18 | -0.6241 | 0.24768 | 0.0261 | -2.5198
-17.5 | -0.5978 | 0.23332 | 0.0235 | -2.5621
-17 | -0.5752 | 0.2246 | 0.0203 | -2.561
-16.5 | -0.5543 | 0.21779 | 0.0165 | -2.5451
-16 | -0.5367 | 0.21371 | 0.0121 | -2.5113
-15.5 | -0.5276 | 0.21481 | 0.007 | -2.4561
-15 | -0.4948 | 0.1975 | 0.0057 | -2.5053
-14.5 | -0.4738 | 0.18992 | 0.0029 | -2.4947
-14 | -0.4577 | 0.18525 | -0.0008 | -2.4707
-13.5 | -0.454 | 0.18628 | -0.0054 | -2.4372
-13 | -0.42 | 0.17046 | -0.0062 | -2.4639
-12.5 | -0.401 | 0.16335 | -0.0085 | -2.4549
-12 | -0.3944 | 0.16145 | -0.0122 | -2.4429
-11.5 | -0.3721 | 0.15163 | -0.0138 | -2.454
-11 | -0.3528 | 0.14411 | -0.0152 | -2.4481
-10.5 | -0.3472 | 0.14117 | -0.0183 | -2.4594
-10 | -0.3283 | 0.13284 | -0.0195 | -2.4714
-9.5 | -0.3129 | 0.12648 | -0.0206 | -2.4739
-9 | -0.3147 | 0.12426 | -0.0234 | -2.5326
-8.5 | -0.288 | 0.11452 | -0.0227 | -2.5148
-8 | -0.2982 | 0.11379 | -0.0249 | -2.6206
-7.5 | -0.2707 | 0.10391 | -0.0235 | -2.6051
-7 | -0.2938 | 0.1041 | -0.0238 | -2.8223
-6.5 | -0.2749 | 0.09591 | -0.0214 | -2.8662
-6 | -0.2758 | 0.09091 | -0.0188 | -3.0338
-5.5 | -0.3009 | 0.09046 | -0.0187 | -3.3263
-5 | -0.2994 | 0.08419 | -0.0128 | -3.5562
-4.5 | -0.3104 | 0.08048 | -0.0095 | -3.8569
-4 | -0.3176 | 0.07677 | -0.0075 | -4.137
-3.5 | -0.3187 | 0.07293 | -0.0065 | -4.3699
-3 | -0.3162 | 0.06862 | -0.0051 | -4.608
-2.5 | -0.2674 | 0.06176 | -0.0099 | -4.3297
-2 | -0.2172 | 0.05416 | -0.0066 | -4.0103
-1.5 | -0.1501 | 0.04781 | -0.0098 | -3.1395
-1 | -0.0298 | 0.04229 | -0.031 | -0.70466
-0.5 | 0.2535 | 0.04052 | -0.0869 | 6.2562
0 | 0.3608 | 0.0388 | -0.0926 | 9.299
0.5 | 0.4435 | 0.03734 | -0.0942 | 11.8773
1 | 0.513 | 0.03642 | -0.0939 | 14.0857
1.5 | 0.5849 | 0.03625 | -0.094 | 16.1352
2 | 0.6516 | 0.03636 | -0.0934 | 17.9208
2.5 | 0.7383 | 0.0342 | -0.0951 | 21.5877
3 | 0.7661 | 0.03757 | -0.091 | 20.3913
3.5 | 0.7973 | 0.04102 | -0.0876 | 19.4369
4 | 0.8258 | 0.04486 | -0.0845 | 18.4084
4.5 | 0.8505 | 0.04925 | -0.0817 | 17.269
5 | 0.8336 | 0.0563 | -0.0786 | 14.8064
5.5 | 0.8337 | 0.06282 | -0.077 | 13.2713
6 | 0.8432 | 0.06917 | -0.0761 | 12.1903
6.5 | 0.8612 | 0.07529 | -0.0755 | 11.4384
7 | 0.8433 | 0.08363 | -0.0762 | 10.0837
7.5 | 0.8412 | 0.09128 | -0.0771 | 9.2156
8 | 0.8495 | 0.09923 | -0.0788 | 8.5609

## 9. Re 100k Mach 0.00 (1)
BIGFOIL.COM POLAR EXPORT
goe401
GOE 401 |  |  |  | Cl Max: | 1.394 | at alpha= | 9 | deg
JavaFoil+Calcfoil stall+Eppler ext transition |  |  |  | L/D Max: | 79.803 | at alpha= | 2 | deg
Re: | 100000 |  |  | Cd Min: | 0.0084 | at alpha= | 0.5 | deg
Mach: | 0 |  |  | Cl=0 at alpha= | -4.2791 | deg
|  |  |  | @ Cl=0.1, Cd= | 0.03672
|  |  |  | @ Cl=0.4, Cd= | 0.022094
|  |  |  | @ Cl=0.6, Cd= | 0.0085468
alpha (deg) | Cl | Cd | Cm | Cl/Cd
-20 | -0.398 | 0.37092 | -0.024 | -1.073
-19.5 | -0.412 | 0.34312 | -0.024 | -1.2
-19 | -0.426 | 0.33079 | -0.024 | -1.287
-18.5 | -0.44 | 0.30867 | -0.024 | -1.424
-18 | -0.453 | 0.2874 | -0.025 | -1.576
-17.5 | -0.466 | 0.26924 | -0.025 | -1.73
-17 | -0.478 | 0.24705 | -0.025 | -1.935
-16.5 | -0.489 | 0.23348 | -0.025 | -2.096
-16 | -0.499 | 0.22042 | -0.025 | -2.265
-15.5 | -0.508 | 0.20938 | -0.025 | -2.425
-15 | -0.514 | 0.19237 | -0.026 | -2.673
-14.5 | -0.51 | 0.17532 | -0.026 | -2.91
-14 | -0.505 | 0.16766 | -0.026 | -3.009
-13.5 | -0.497 | 0.1499 | -0.026 | -3.316
-13 | -0.488 | 0.14855 | -0.026 | -3.283
-12.5 | -0.476 | 0.1368 | -0.027 | -3.483
-12 | -0.463 | 0.12696 | -0.027 | -3.648
-11.5 | -0.448 | 0.11804 | -0.027 | -3.793
-11 | -0.43 | 0.10929 | -0.027 | -3.936
-10.5 | -0.41 | 0.10283 | -0.028 | -3.992
-10 | -0.389 | 0.09031 | -0.028 | -4.303
-9.5 | -0.364 | 0.08439 | -0.029 | -4.319
-9 | -0.338 | 0.07913 | -0.029 | -4.274
-8.5 | -0.31 | 0.07328 | -0.029 | -4.227
-8 | -0.279 | 0.06878 | -0.029 | -4.062
-7.5 | -0.247 | 0.06307 | -0.03 | -3.916
-7 | -0.213 | 0.05912 | -0.03 | -3.599
-6.5 | -0.177 | 0.05425 | -0.03 | -3.259
-6 | -0.139 | 0.05088 | -0.03 | -2.738
-5.5 | -0.1 | 0.04774 | -0.031 | -2.101
-5 | -0.06 | 0.04487 | -0.031 | -1.337
-4.5 | -0.019 | 0.04239 | -0.031 | -0.437
-4 | 0.024 | 0.0401 | -0.032 | 0.598
-3.5 | 0.067 | 0.03798 | -0.032 | 1.773
-3 | 0.111 | 0.0363 | -0.032 | 3.07
-2.5 | 0.156 | 0.03498 | -0.033 | 4.463
-2 | 0.201 | 0.03579 | -0.033 | 5.626
-1.5 | 0.247 | 0.03497 | -0.033 | 7.062
-1 | 0.293 | 0.03296 | -0.034 | 8.885
-0.5 | 0.339 | 0.03266 | -0.034 | 10.379
0 | 0.479 | 0.00841 | -0.035 | 56.995
0.5 | 0.537 | 0.0084 | -0.035 | 63.955
1 | 0.594 | 0.00853 | -0.036 | 69.668
1.5 | 0.651 | 0.00869 | -0.037 | 74.919
2 | 0.708 | 0.00887 | -0.037 | 79.803
2.5 | 0.765 | 0.01148 | -0.079 | 66.607
3 | 0.821 | 0.01222 | -0.08 | 67.207
3.5 | 0.878 | 0.01198 | -0.081 | 73.326
4 | 0.935 | 0.0155 | -0.081 | 60.326
4.5 | 0.992 | 0.01519 | -0.082 | 65.259
5 | 1.047 | 0.01594 | -0.083 | 65.693
5.5 | 1.102 | 0.01677 | -0.083 | 65.692
6 | 1.156 | 0.01771 | -0.084 | 65.248
6.5 | 1.209 | 0.02062 | -0.085 | 58.645
7 | 1.235 | 0.02176 | -0.084 | 56.745
7.5 | 1.278 | 0.02363 | -0.084 | 54.1
8 | 1.319 | 0.02479 | -0.084 | 53.228
8.5 | 1.358 | 0.02665 | -0.084 | 50.946
9 | 1.394 | 0.02901 | -0.084 | 48.064
9.5 | 1.218 | 0.06413 | -0.048 | 18.987
10 | 1.244 | 0.0695 | -0.044 | 17.9
10.5 | 1.267 | 0.07354 | -0.043 | 17.223
11 | 1.285 | 0.07938 | -0.043 | 16.193
11.5 | 1.299 | 0.08503 | -0.043 | 15.278
12 | 1.308 | 0.09237 | -0.043 | 14.159
12.5 | 1.312 | 0.09744 | -0.044 | 13.468
13 | 1.31 | 0.1043 | -0.044 | 12.564
13.5 | 1.303 | 0.11237 | -0.044 | 11.598
14 | 1.291 | 0.1218 | -0.043 | 10.596

## 10. Re 100k Mach 0.00 (2)
BIGFOIL.COM POLAR EXPORT
goe401
GOE 401 |  |  |  | Cl Max: | 1.3782 | at alpha= | 13 | deg
XFOIL ncrit=9 |  |  |  | L/D Max: | 53.8754 | at alpha= | 9.5 | deg
Re: | 100000 |  |  | Cd Min: | 0.24043 | at alpha= | -20 | deg
Mach: | 0 |  |  | Cl=0 at alpha= | -2.6692 | deg
|  |  |  | @ Cl=0.1, Cd= | 0.036904
|  |  |  | @ Cl=0.4, Cd= | 0.022459
|  |  |  | @ Cl=0.6, Cd= | 0.016946
alpha (deg) | Cl | Cd | Cm | Cl/Cd
-20 | -0.6265 | 0.24043 | 0.0343 | -2.6057
-19.5 | -0.6103 | 0.23574 | 0.0303 | -2.5889
-18.5 | -0.5785 | 0.2234 | 0.0237 | -2.5895
-18 | -0.5617 | 0.21659 | 0.0211 | -2.5934
-17.5 | -0.5455 | 0.21061 | 0.0182 | -2.5901
-17 | -0.5295 | 0.20483 | 0.0151 | -2.5851
-16.5 | -0.5153 | 0.20041 | 0.0113 | -2.5712
-15.5 | -0.4855 | 0.18698 | 0.006 | -2.5965
-15 | -0.4696 | 0.18025 | 0.004 | -2.6053
-14.5 | -0.455 | 0.17425 | 0.0016 | -2.6112
-14 | -0.4423 | 0.16915 | -0.0015 | -2.6148
-13.5 | -0.44 | 0.16799 | -0.0061 | -2.6192
-13 | -0.419 | 0.15686 | -0.0066 | -2.6712
-12.5 | -0.4031 | 0.14967 | -0.0076 | -2.6933
-12 | -0.3902 | 0.14371 | -0.0095 | -2.7152
-11.5 | -0.3839 | 0.14022 | -0.0131 | -2.7378
-11 | -0.3899 | 0.13972 | -0.0182 | -2.7906
-10.5 | -0.3591 | 0.12615 | -0.0158 | -2.8466
-10 | -0.3457 | 0.12002 | -0.0167 | -2.8804
-9.5 | -0.3367 | 0.11506 | -0.0187 | -2.9263
-9 | -0.3471 | 0.11504 | -0.0239 | -3.0172
-8.5 | -0.3289 | 0.10523 | -0.0229 | -3.1255
-8 | -0.3135 | 0.09849 | -0.0216 | -3.1831
-7.5 | -0.3102 | 0.09388 | -0.0215 | -3.3042
-7 | -0.3148 | 0.09085 | -0.0238 | -3.4651
-6.5 | -0.3094 | 0.08824 | -0.0333 | -3.5063
-6 | -0.3035 | 0.07971 | -0.0241 | -3.8076
-5.5 | -0.303 | 0.07555 | -0.0218 | -4.0106
-5 | -0.3006 | 0.0722 | -0.0221 | -4.1634
-4.5 | -0.2805 | 0.06844 | -0.0276 | -4.0985
-4 | -0.2329 | 0.06077 | -0.0315 | -3.8325
-3.5 | -0.1422 | 0.0532 | -0.0461 | -2.6729
-3 | -0.0565 | 0.04678 | -0.0573 | -1.2078
-2.5 | 0.0289 | 0.04129 | -0.0663 | 0.69993
-2 | 0.1187 | 0.03575 | -0.075 | 3.3203
-1.5 | 0.2052 | 0.03094 | -0.082 | 6.6322
-0.5 | 0.378 | 0.02343 | -0.0879 | 16.1332
0 | 0.4403 | 0.02068 | -0.0864 | 21.2911
0.5 | 0.4964 | 0.01892 | -0.0844 | 26.2368
1 | 0.5493 | 0.01781 | -0.0823 | 30.8422
1.5 | 0.6015 | 0.01692 | -0.0802 | 35.5496
2 | 0.6828 | 0.0146 | -0.0848 | 46.7671
2.5 | 0.7321 | 0.01518 | -0.0829 | 48.2279
3 | 0.7819 | 0.01582 | -0.0812 | 49.4248
3.5 | 0.8309 | 0.01653 | -0.0795 | 50.2662
4 | 0.8802 | 0.01734 | -0.078 | 50.7612
4.5 | 0.9288 | 0.01821 | -0.0765 | 51.0049
5 | 0.9788 | 0.0192 | -0.0752 | 50.9792
5.5 | 1.0257 | 0.02032 | -0.0735 | 50.4774
6 | 1.0727 | 0.02153 | -0.0719 | 49.8235
6.5 | 1.1199 | 0.02269 | -0.0703 | 49.3565
7 | 1.1649 | 0.02373 | -0.0683 | 49.0898
7.5 | 1.2084 | 0.02483 | -0.0661 | 48.6669
8 | 1.253 | 0.02554 | -0.064 | 49.0603
8.5 | 1.2933 | 0.02599 | -0.0611 | 49.7614
9 | 1.3257 | 0.0251 | -0.0566 | 52.8167
9.5 | 1.3485 | 0.02503 | -0.0509 | 53.8753
10 | 1.3372 | 0.02831 | -0.0419 | 47.2342
10.5 | 1.3139 | 0.03308 | -0.0325 | 39.7189
11 | 1.2978 | 0.03796 | -0.0262 | 34.1886
11.5 | 1.2953 | 0.04285 | -0.0221 | 30.2287
12 | 1.3206 | 0.04703 | -0.0188 | 28.0799
12.5 | 1.3657 | 0.05233 | -0.0171 | 26.0978
13 | 1.3782 | 0.05804 | -0.0145 | 23.7457
13.5 | 1.3716 | 0.06482 | -0.0123 | 21.1601
14 | 1.3499 | 0.07273 | -0.0117 | 18.5604
14.5 | 1.3163 | 0.08249 | -0.0135 | 15.9571
15 | 1.2717 | 0.09482 | -0.0186 | 13.4117
15.5 | 1.2188 | 0.11059 | -0.0275 | 11.0209
16 | 1.1639 | 0.1296 | -0.0394 | 8.9807
16.5 | 1.0189 | 0.18773 | -0.0764 | 5.4275
17 | 0.9955 | 0.21187 | -0.0905 | 4.6986
17.5 | 1.0125 | 0.21907 | -0.0927 | 4.6218
18 | 1.0176 | 0.22707 | -0.0979 | 4.4814

## 11. Re 100k Mach 0.10 (1)
BIGFOIL.COM POLAR EXPORT
goe401
GOE 401 |  |  |  | Cl Max: | 1.397 | at alpha= | 9 | deg
JavaFoil+Calcfoil stall+Eppler ext transition |  |  |  | L/D Max: | 79.361 | at alpha= | 2 | deg
Re: | 100000 |  |  | Cd Min: | 0.00838 | at alpha= | 0.5 | deg
Mach: | 0.1 |  |  | Cl=0 at alpha= | -4.2791 | deg
|  |  |  | @ Cl=0.1, Cd= | 0.036856
|  |  |  | @ Cl=0.4, Cd= | 0.022509
|  |  |  | @ Cl=0.6, Cd= | 0.008519
alpha (deg) | Cl | Cd | Cm | Cl/Cd
-20 | -0.353 | 0.40984 | -0.024 | -0.861
-19.5 | -0.369 | 0.37501 | -0.024 | -0.983
-19 | -0.385 | 0.35676 | -0.024 | -1.078
-18.5 | -0.401 | 0.33718 | -0.025 | -1.188
-18 | -0.416 | 0.31067 | -0.025 | -1.34
-17.5 | -0.432 | 0.28624 | -0.025 | -1.508
-17 | -0.446 | 0.25998 | -0.025 | -1.717
-16.5 | -0.46 | 0.24305 | -0.025 | -1.894
-16 | -0.473 | 0.23818 | -0.025 | -1.986
-15.5 | -0.484 | 0.22328 | -0.026 | -2.169
-15 | -0.494 | 0.19655 | -0.026 | -2.511
-14.5 | -0.492 | 0.18594 | -0.026 | -2.644
-14 | -0.488 | 0.17058 | -0.026 | -2.861
-13.5 | -0.483 | 0.15675 | -0.027 | -3.079
-13 | -0.475 | 0.14896 | -0.027 | -3.19
-12.5 | -0.466 | 0.14327 | -0.027 | -3.25
-12 | -0.454 | 0.1329 | -0.027 | -3.417
-11.5 | -0.44 | 0.1188 | -0.027 | -3.705
-11 | -0.424 | 0.10993 | -0.028 | -3.858
-10.5 | -0.406 | 0.10198 | -0.028 | -3.978
-10 | -0.385 | 0.09281 | -0.028 | -4.146
-9.5 | -0.362 | 0.0865 | -0.029 | -4.181
-9 | -0.336 | 0.08094 | -0.029 | -4.154
-8.5 | -0.308 | 0.07472 | -0.029 | -4.128
-8 | -0.279 | 0.06853 | -0.029 | -4.065
-7.5 | -0.247 | 0.06416 | -0.03 | -3.844
-7 | -0.213 | 0.05994 | -0.03 | -3.548
-6.5 | -0.177 | 0.05454 | -0.03 | -3.244
-6 | -0.139 | 0.05135 | -0.031 | -2.716
-5.5 | -0.101 | 0.04821 | -0.031 | -2.085
-5 | -0.06 | 0.04518 | -0.031 | -1.331
-4.5 | -0.019 | 0.04221 | -0.031 | -0.44
-4 | 0.024 | 0.04 | -0.032 | 0.601
-3.5 | 0.068 | 0.03818 | -0.032 | 1.771
-3 | 0.112 | 0.03636 | -0.032 | 3.078
-2.5 | 0.157 | 0.03511 | -0.033 | 4.467
-2 | 0.202 | 0.03592 | -0.033 | 5.631
-1.5 | 0.248 | 0.03509 | -0.033 | 7.07
-1 | 0.294 | 0.03305 | -0.034 | 8.903
-0.5 | 0.341 | 0.03266 | -0.034 | 10.431
0 | 0.482 | 0.0084 | -0.035 | 57.367
0.5 | 0.54 | 0.00838 | -0.035 | 64.411
1 | 0.597 | 0.00851 | -0.036 | 70.161
1.5 | 0.654 | 0.00868 | -0.037 | 75.387
2 | 0.711 | 0.00896 | -0.038 | 79.361
2.5 | 0.768 | 0.01142 | -0.08 | 67.292
3 | 0.825 | 0.0123 | -0.081 | 67.133
3.5 | 0.883 | 0.01197 | -0.081 | 73.754
4 | 0.94 | 0.01557 | -0.082 | 60.359
4.5 | 0.996 | 0.01527 | -0.082 | 65.259
5 | 1.052 | 0.01603 | -0.083 | 65.618
5.5 | 1.107 | 0.01689 | -0.084 | 65.54
6 | 1.161 | 0.01787 | -0.085 | 64.979
6.5 | 1.215 | 0.02067 | -0.085 | 58.76
7 | 1.239 | 0.02204 | -0.084 | 56.244
7.5 | 1.282 | 0.02387 | -0.084 | 53.726
8 | 1.323 | 0.02512 | -0.084 | 52.679
8.5 | 1.362 | 0.02702 | -0.084 | 50.39
9 | 1.397 | 0.02943 | -0.084 | 47.481
9.5 | 1.224 | 0.0642 | -0.05 | 19.067
10 | 1.252 | 0.06891 | -0.047 | 18.161
10.5 | 1.27 | 0.07454 | -0.043 | 17.032
11 | 1.287 | 0.07953 | -0.043 | 16.181
11.5 | 1.299 | 0.08658 | -0.043 | 15.006
12 | 1.306 | 0.09282 | -0.042 | 14.067
12.5 | 1.308 | 0.09979 | -0.044 | 13.108
13 | 1.303 | 0.10606 | -0.044 | 12.288
13.5 | 1.292 | 0.1143 | -0.043 | 11.307
14 | 1.276 | 0.12213 | -0.043 | 10.449

## 12. Re 100k Mach 0.10 (2)
BIGFOIL.COM POLAR EXPORT
goe401
GOE 401 |  |  |  | Cl Max: | 1.3683 | at alpha= | 13 | deg
XFOIL ncrit=9 |  |  |  | L/D Max: | 53.4309 | at alpha= | 9.5 | deg
Re: | 100000 |  |  | Cd Min: | 0.24111 | at alpha= | -20 | deg
Mach: | 0.1 |  |  | Cl=0 at alpha= | -2.7135 | deg
|  |  |  | @ Cl=0.1, Cd= | 0.037644
|  |  |  | @ Cl=0.4, Cd= | 0.02305
|  |  |  | @ Cl=0.6, Cd= | 0.017094
alpha (deg) | Cl | Cd | Cm | Cl/Cd
-20 | -0.6284 | 0.24111 | 0.0346 | -2.6063
-19.5 | -0.6122 | 0.23657 | 0.0305 | -2.5878
-18.5 | -0.5798 | 0.22375 | 0.024 | -2.5913
-18 | -0.563 | 0.21708 | 0.0213 | -2.5935
-17.5 | -0.5466 | 0.21108 | 0.0183 | -2.5895
-17 | -0.5305 | 0.20531 | 0.0152 | -2.5839
-16.5 | -0.5164 | 0.20116 | 0.0112 | -2.5671
-15.5 | -0.4856 | 0.18721 | 0.0061 | -2.5939
-15 | -0.4698 | 0.18059 | 0.0041 | -2.6015
-14.5 | -0.4551 | 0.17459 | 0.0016 | -2.6067
-14 | -0.4426 | 0.16973 | -0.0016 | -2.6077
-13.5 | -0.441 | 0.16881 | -0.0063 | -2.6124
-13 | -0.4178 | 0.15688 | -0.0064 | -2.6632
-12.5 | -0.4024 | 0.14993 | -0.0076 | -2.6839
-12 | -0.3895 | 0.14399 | -0.0095 | -2.705
-11.5 | -0.3843 | 0.14097 | -0.0135 | -2.7261
-11 | -0.3905 | 0.14046 | -0.0185 | -2.7802
-10.5 | -0.3575 | 0.12628 | -0.0158 | -2.831
-10 | -0.3444 | 0.12025 | -0.0168 | -2.864
-9.5 | -0.336 | 0.11551 | -0.019 | -2.9088
-9 | -0.3476 | 0.11577 | -0.0242 | -3.0025
-8.5 | -0.3245 | 0.10489 | -0.0225 | -3.0937
-8 | -0.3112 | 0.09865 | -0.0217 | -3.1546
-7.5 | -0.308 | 0.0941 | -0.0217 | -3.2731
-7 | -0.3144 | 0.09159 | -0.0247 | -3.4327
-6.5 | -0.3096 | 0.088 | -0.032 | -3.5182
-6 | -0.3027 | 0.07999 | -0.0236 | -3.7842
-5.5 | -0.303 | 0.07591 | -0.0215 | -3.9916
-5 | -0.3006 | 0.07278 | -0.0222 | -4.1303
-4.5 | -0.2827 | 0.06887 | -0.027 | -4.1048
-4 | -0.2309 | 0.06101 | -0.0319 | -3.7846
-3.5 | -0.1397 | 0.05336 | -0.0467 | -2.6181
-3 | -0.055 | 0.04693 | -0.0577 | -1.172
-2.5 | 0.041 | 0.04235 | -0.0687 | 0.96812
-2 | 0.124 | 0.03573 | -0.0762 | 3.4705
-1.5 | 0.2061 | 0.03106 | -0.0822 | 6.6355
-1 | 0.2812 | 0.02672 | -0.0862 | 10.524
-0.5 | 0.3686 | 0.02473 | -0.0884 | 14.905
0 | 0.4426 | 0.02077 | -0.0867 | 21.3096
0.5 | 0.4983 | 0.01904 | -0.0846 | 26.1712
1 | 0.5511 | 0.01793 | -0.0824 | 30.7362
1.5 | 0.6043 | 0.01702 | -0.0804 | 35.5053
2 | 0.6859 | 0.01468 | -0.085 | 46.7234
2.5 | 0.7355 | 0.01527 | -0.0831 | 48.1663
3 | 0.7852 | 0.01593 | -0.0814 | 49.2906
3.5 | 0.8354 | 0.01664 | -0.0798 | 50.2043
4 | 0.8842 | 0.01747 | -0.0781 | 50.6125
4.5 | 0.9338 | 0.01836 | -0.0766 | 50.8606
5 | 0.9829 | 0.01938 | -0.0752 | 50.7172
5.5 | 1.0303 | 0.02052 | -0.0735 | 50.2096
6 | 1.0782 | 0.02175 | -0.0719 | 49.5724
6.5 | 1.1266 | 0.02293 | -0.0704 | 49.1321
7 | 1.1696 | 0.02402 | -0.068 | 48.6928
7.5 | 1.2144 | 0.0251 | -0.0659 | 48.3825
8 | 1.2608 | 0.02578 | -0.0639 | 48.9061
8.5 | 1.2987 | 0.02616 | -0.0605 | 49.6445
9 | 1.3303 | 0.02525 | -0.0556 | 52.6851
9.5 | 1.3502 | 0.02527 | -0.0495 | 53.4309
10 | 1.3337 | 0.02912 | -0.04 | 45.8001
10.5 | 1.3109 | 0.03384 | -0.031 | 38.7382
11 | 1.2943 | 0.03895 | -0.0252 | 33.2298
11.5 | 1.2926 | 0.04396 | -0.0213 | 29.404
12 | 1.3184 | 0.04818 | -0.018 | 27.3641
12.5 | 1.3608 | 0.0536 | -0.016 | 25.3881
13 | 1.3683 | 0.05957 | -0.0135 | 22.9696
13.5 | 1.3581 | 0.06677 | -0.0118 | 20.34
14 | 1.3326 | 0.07537 | -0.012 | 17.6808
14.5 | 1.2964 | 0.08595 | -0.015 | 15.0832
15 | 1.2514 | 0.09905 | -0.0212 | 12.634
15.5 | 1.2019 | 0.11507 | -0.0304 | 10.4449
16 | 1.1517 | 0.13391 | -0.0421 | 8.6006
16.5 | 1.0126 | 0.19299 | -0.0797 | 5.2469
17 | 0.9978 | 0.21278 | -0.0913 | 4.6894
17.5 | 1.0145 | 0.22003 | -0.0936 | 4.6107
18 | 1.0209 | 0.22808 | -0.0986 | 4.4761

## 13. Re 100k Mach 0.25 (1)
BIGFOIL.COM POLAR EXPORT
goe401
GOE 401 |  |  |  | Cl Max: | 1.412 | at alpha= | 9 | deg
JavaFoil+Calcfoil stall+Eppler ext transition |  |  |  | L/D Max: | 81.869 | at alpha= | 2 | deg
Re: | 100000 |  |  | Cd Min: | 0.00841 | at alpha= | 0 | deg
Mach: | 0.25 |  |  | Cl=0 at alpha= | -4.2791 | deg
|  |  |  | @ Cl=0.1, Cd= | 0.037379
|  |  |  | @ Cl=0.4, Cd= | 0.024324
|  |  |  | @ Cl=0.6, Cd= | 0.0085167
alpha (deg) | Cl | Cd | Cm | Cl/Cd
-17 | -0.066 | 1.2708 | -0.024 | -0.052
-16.5 | -0.169 | 0.61456 | -0.027 | -0.275
-16 | -0.221 | 0.46056 | -0.026 | -0.48
-15.5 | -0.265 | 0.36732 | -0.027 | -0.721
-15 | -0.303 | 0.33266 | -0.027 | -0.911
-14.5 | -0.323 | 0.27591 | -0.027 | -1.17
-14 | -0.339 | 0.24055 | -0.027 | -1.411
-13.5 | -0.353 | 0.20174 | -0.028 | -1.75
-13 | -0.363 | 0.18242 | -0.028 | -1.993
-12.5 | -0.37 | 0.18591 | -0.028 | -1.992
-12 | -0.374 | 0.16324 | -0.028 | -2.291
-11.5 | -0.374 | 0.15033 | -0.028 | -2.487
-11 | -0.37 | 0.12825 | -0.029 | -2.886
-10.5 | -0.363 | 0.11886 | -0.029 | -3.051
-10 | -0.351 | 0.1063 | -0.029 | -3.306
-9.5 | -0.336 | 0.09717 | -0.029 | -3.462
-9 | -0.318 | 0.08766 | -0.03 | -3.625
-8.5 | -0.296 | 0.08198 | -0.03 | -3.607
-8 | -0.27 | 0.07423 | -0.03 | -3.641
-7.5 | -0.242 | 0.06889 | -0.031 | -3.51
-7 | -0.21 | 0.06236 | -0.031 | -3.373
-6.5 | -0.176 | 0.05794 | -0.031 | -3.042
-6 | -0.14 | 0.05371 | -0.031 | -2.604
-5.5 | -0.101 | 0.04928 | -0.032 | -2.055
-5 | -0.061 | 0.04622 | -0.032 | -1.317
-4.5 | -0.019 | 0.04334 | -0.032 | -0.435
-4 | 0.024 | 0.04074 | -0.033 | 0.601
-3.5 | 0.069 | 0.03855 | -0.033 | 1.79
-3 | 0.114 | 0.03685 | -0.033 | 3.105
-2.5 | 0.161 | 0.03606 | -0.033 | 4.452
-2 | 0.207 | 0.03625 | -0.034 | 5.719
-1.5 | 0.254 | 0.03528 | -0.034 | 7.213
-1 | 0.302 | 0.03311 | -0.035 | 9.122
-0.5 | 0.35 | 0.0327 | -0.035 | 10.694
0 | 0.495 | 0.00841 | -0.036 | 58.797
0.5 | 0.554 | 0.00844 | -0.036 | 65.713
1 | 0.614 | 0.00854 | -0.037 | 71.87
1.5 | 0.672 | 0.00868 | -0.038 | 77.406
2 | 0.731 | 0.00893 | -0.039 | 81.869
2.5 | 0.789 | 0.01142 | -0.082 | 69.088
3 | 0.848 | 0.01169 | -0.083 | 72.556
3.5 | 0.907 | 0.01216 | -0.083 | 74.573
4 | 0.965 | 0.01593 | -0.084 | 60.566
4.5 | 1.023 | 0.01569 | -0.085 | 65.216
5 | 1.08 | 0.01652 | -0.085 | 65.38
5.5 | 1.136 | 0.01751 | -0.086 | 64.88
6 | 1.191 | 0.02045 | -0.087 | 58.25
6.5 | 1.217 | 0.02173 | -0.085 | 55.993
7 | 1.261 | 0.02367 | -0.086 | 53.288
7.5 | 1.304 | 0.025 | -0.086 | 52.136
8 | 1.343 | 0.02698 | -0.086 | 49.777
8.5 | 1.38 | 0.0292 | -0.086 | 47.256
9 | 1.412 | 0.03211 | -0.085 | 43.963
9.5 | 1.24 | 0.06616 | -0.046 | 18.749
10 | 1.265 | 0.07146 | -0.044 | 17.707
10.5 | 1.281 | 0.07726 | -0.044 | 16.586
11 | 1.29 | 0.08291 | -0.044 | 15.553
11.5 | 1.29 | 0.09059 | -0.043 | 14.235
12 | 1.282 | 0.09748 | -0.044 | 13.146
12.5 | 1.264 | 0.10896 | -0.044 | 11.598
13 | 1.235 | 0.11667 | -0.044 | 10.588
13.5 | 1.197 | 0.12802 | -0.043 | 9.346
14 | 1.148 | 0.14034 | -0.041 | 8.179

## 14. Re 100k Mach 0.25 (2)
BIGFOIL.COM POLAR EXPORT
goe401
GOE 401 |  |  |  | Cl Max: | 1.3512 | at alpha= | 9 | deg
XFOIL ncrit=9 |  |  |  | L/D Max: | 51.6119 | at alpha= | 9 | deg
Re: | 100000 |  |  | Cd Min: | 0.24528 | at alpha= | -20 | deg
Mach: | 0.25 |  |  | Cl=0 at alpha= | -2.7839 | deg
|  |  |  | @ Cl=0.1, Cd= | 0.039441
|  |  |  | @ Cl=0.4, Cd= | 0.023808
|  |  |  | @ Cl=0.6, Cd= | 0.017952
alpha (deg) | Cl | Cd | Cm | Cl/Cd
-20 | -0.6395 | 0.24528 | 0.0359 | -2.6072
-19.5 | -0.6235 | 0.24174 | 0.0313 | -2.5792
-19 | -0.6071 | 0.23577 | 0.0275 | -2.575
-18.5 | -0.5878 | 0.22627 | 0.0255 | -2.5978
-18 | -0.5704 | 0.21991 | 0.0224 | -2.5938
-17.5 | -0.5531 | 0.21381 | 0.0192 | -2.5869
-17 | -0.5363 | 0.2083 | 0.0156 | -2.5747
-16.5 | -0.524 | 0.20579 | 0.0109 | -2.5463
-16 | -0.5062 | 0.19713 | 0.0085 | -2.5678
-15.5 | -0.4876 | 0.18891 | 0.0068 | -2.5811
-15 | -0.4713 | 0.18253 | 0.0044 | -2.582
-14.5 | -0.456 | 0.17664 | 0.0016 | -2.5815
-14 | -0.4462 | 0.17364 | -0.0026 | -2.5697
-13 | -0.4139 | 0.1578 | -0.006 | -2.6229
-12.5 | -0.3992 | 0.15143 | -0.0078 | -2.6362
-12 | -0.3864 | 0.14577 | -0.0101 | -2.6508
-11.5 | -0.3877 | 0.14521 | -0.0152 | -2.6699
-11 | -0.3675 | 0.13488 | -0.0155 | -2.7246
-10.5 | -0.35 | 0.12728 | -0.0157 | -2.7498
-10 | -0.3378 | 0.12157 | -0.0173 | -2.7786
-9.5 | -0.3357 | 0.11907 | -0.0211 | -2.8193
-9 | -0.3497 | 0.11955 | -0.0261 | -2.9251
-8.5 | -0.31 | 0.10497 | -0.0218 | -2.9532
-8 | -0.3005 | 0.09966 | -0.0221 | -3.0153
-7.5 | -0.2998 | 0.09586 | -0.0231 | -3.1275
-7 | -0.3137 | 0.09581 | -0.029 | -3.2742
-6.5 | -0.303 | 0.0869 | -0.0249 | -3.4868
-6 | -0.2969 | 0.08144 | -0.0216 | -3.6456
-5.5 | -0.3018 | 0.07786 | -0.0199 | -3.8762
-5 | -0.2951 | 0.07789 | -0.0273 | -3.7887
-4.5 | -0.2916 | 0.07066 | -0.0241 | -4.1268
-4 | -0.1899 | 0.06417 | -0.0435 | -2.9593
-3.5 | -0.1325 | 0.05446 | -0.0483 | -2.433
-3 | -0.0399 | 0.04746 | -0.0612 | -0.84071
-2.5 | 0.0524 | 0.04234 | -0.0718 | 1.2376
-2 | 0.145 | 0.0367 | -0.0806 | 3.951
-1.5 | 0.2261 | 0.03117 | -0.0861 | 7.2538
-1 | 0.2919 | 0.02704 | -0.088 | 10.7951
-0.5 | 0.3923 | 0.02416 | -0.0899 | 16.2376
0 | 0.4534 | 0.02137 | -0.088 | 21.2167
0.5 | 0.51 | 0.01972 | -0.0857 | 25.8621
1 | 0.5647 | 0.0185 | -0.0836 | 30.5243
1.5 | 0.6182 | 0.01767 | -0.0815 | 34.9859
2 | 0.7031 | 0.01514 | -0.0863 | 46.4399
2.5 | 0.7544 | 0.01579 | -0.0843 | 47.7771
3 | 0.8057 | 0.01652 | -0.0825 | 48.7712
3.5 | 0.8573 | 0.01731 | -0.0807 | 49.5263
4 | 0.9078 | 0.01824 | -0.079 | 49.7697
4.5 | 0.9583 | 0.01924 | -0.0772 | 49.8077
5 | 1.0103 | 0.02037 | -0.0757 | 49.5974
5.5 | 1.0578 | 0.0217 | -0.0737 | 48.7465
6 | 1.1056 | 0.02313 | -0.0716 | 47.7994
6.5 | 1.1538 | 0.02444 | -0.0696 | 47.2095
7 | 1.2004 | 0.02555 | -0.0671 | 46.9824
7.5 | 1.2435 | 0.02683 | -0.0642 | 46.3474
8 | 1.2898 | 0.02746 | -0.0614 | 46.9701
8.5 | 1.3293 | 0.0268 | -0.0569 | 49.6007
9 | 1.3512 | 0.02618 | -0.05 | 51.6119
9.5 | 1.3476 | 0.02794 | -0.0409 | 48.2319
10 | 1.318 | 0.03287 | -0.0311 | 40.0974
10.5 | 1.2935 | 0.03862 | -0.0252 | 33.493
11 | 1.2754 | 0.04503 | -0.0219 | 28.3233
11.5 | 1.2752 | 0.0506 | -0.0192 | 25.2016
12 | 1.2993 | 0.05518 | -0.0153 | 23.5466
12.5 | 1.318 | 0.06091 | -0.0129 | 21.6385
13 | 1.317 | 0.06892 | -0.012 | 19.1091
13.5 | 1.2928 | 0.07834 | -0.0137 | 16.5024
14 | 1.2595 | 0.08968 | -0.018 | 14.0444

## 15. Re 100k Mach 0.50 (1)
BIGFOIL.COM POLAR EXPORT
goe401
GOE 401 |  |  |  | Cl Max: | 1.371 | at alpha= | 7.5 | deg
JavaFoil+Calcfoil stall+Eppler ext transition |  |  |  | L/D Max: | 86.507 | at alpha= | 2.5 | deg
Re: | 100000 |  |  | Cd Min: | 0.00906 | at alpha= | 0 | deg
Mach: | 0.5 |  |  | Cl=0 at alpha= | -4.2976 | deg
|  |  |  | @ Cl=0.1, Cd= | 0.042887
|  |  |  | @ Cl=0.4, Cd= | 0.031879
|  |  |  | @ Cl=0.6, Cd= | 0.0090887
alpha (deg) | Cl | Cd | Cm | Cl/Cd
-20 | -0.759 | 0.3315 | -0.036 | -2.289
-19.5 | -0.736 | 0.28605 | -0.036 | -2.574
-19 | -0.711 | 0.26966 | -0.034 | -2.638
-18.5 | -0.688 | 0.27398 | -0.033 | -2.51
-18 | -0.665 | 0.27341 | -0.033 | -2.432
-17.5 | -0.642 | 0.26477 | -0.033 | -2.425
-17 | -0.619 | 0.26693 | -0.033 | -2.319
-16.5 | -0.596 | 0.26022 | -0.033 | -2.29
-16 | -0.573 | 0.23265 | -0.034 | -2.464
-15.5 | -0.55 | 0.22791 | -0.034 | -2.413
-15 | -0.527 | 0.21931 | -0.034 | -2.401
-14.5 | -0.503 | 0.21776 | -0.035 | -2.31
-14 | -0.479 | 0.20886 | -0.035 | -2.295
-13.5 | -0.456 | 0.20459 | -0.035 | -2.227
-13 | -0.432 | 0.22758 | -0.034 | -1.896
-12.5 | -0.408 | 0.22563 | -0.035 | -1.807
-12 | -0.384 | 0.19024 | -0.036 | -2.018
-11.5 | -0.359 | 0.19621 | -0.032 | -1.827
-11 | -0.334 | 0.18934 | -0.031 | -1.766
-10.5 | -0.31 | 0.18641 | -0.032 | -1.663
-10 | -0.286 | 0.1836 | -0.032 | -1.556
-9.5 | -0.261 | 0.18272 | -0.032 | -1.43
-9 | -0.237 | 0.18014 | -0.033 | -1.314
-8.5 | -0.212 | 0.17759 | -0.033 | -1.194
-8 | -0.187 | 0.16636 | -0.033 | -1.125
-7.5 | -0.162 | 0.13489 | -0.034 | -1.204
-7 | -0.137 | 0.11746 | -0.034 | -1.17
-6.5 | -0.112 | 0.11579 | -0.035 | -0.971
-6 | -0.087 | 0.11262 | -0.035 | -0.775
-5.5 | -0.062 | 0.11136 | -0.036 | -0.557
-5 | -0.037 | 0.10575 | -0.036 | -0.346
-4.5 | -0.017 | 0.06009 | -0.036 | -0.288
-4 | 0.025 | 0.04966 | -0.036 | 0.494
-3.5 | 0.072 | 0.04539 | -0.036 | 1.588
-3 | 0.122 | 0.04092 | -0.037 | 2.993
-2.5 | 0.175 | 0.03862 | -0.037 | 4.519
-2 | 0.228 | 0.03665 | -0.037 | 6.21
-1.5 | 0.281 | 0.03688 | -0.038 | 7.625
-1 | 0.335 | 0.03411 | -0.038 | 9.826
-0.5 | 0.389 | 0.03353 | -0.039 | 11.606
0 | 0.552 | 0.00906 | -0.04 | 60.88
0.5 | 0.619 | 0.0091 | -0.04 | 67.972
1 | 0.685 | 0.00921 | -0.041 | 74.378
1.5 | 0.751 | 0.00944 | -0.042 | 79.499
2 | 0.816 | 0.00974 | -0.043 | 83.755
2.5 | 0.881 | 0.01018 | -0.044 | 86.507
3 | 0.946 | 0.01275 | -0.093 | 74.219
3.5 | 1.011 | 0.01337 | -0.093 | 75.645
4 | 1.054 | 0.01817 | -0.092 | 58.011
4.5 | 1.112 | 0.01836 | -0.092 | 60.56
5 | 1.166 | 0.01978 | -0.093 | 58.974
5.5 | 1.218 | 0.02352 | -0.093 | 51.784
6 | 1.265 | 0.02558 | -0.093 | 49.449
6.5 | 1.306 | 0.02848 | -0.093 | 45.875
7 | 1.343 | 0.03102 | -0.092 | 43.293
7.5 | 1.371 | 0.03449 | -0.092 | 39.759
8 | 1.213 | 0.0601 | -0.052 | 20.191
8.5 | 1.231 | 0.06673 | -0.047 | 18.44
9 | 1.238 | 0.07591 | -0.047 | 16.307
9.5 | 1.224 | 0.08709 | -0.046 | 14.058
10 | 1.098 | 0.11006 | -0.045 | 9.979
10.5 | 0.781 | 0.20374 | -0.045 | 3.832
11 | 0.808 | 0.19215 | -0.045 | 4.203
11.5 | 0.835 | 0.20046 | -0.046 | 4.164
12 | 0.862 | 0.2102 | -0.047 | 4.1
12.5 | 0.891 | 0.21906 | -0.052 | 4.066

## 16. Re 100k Mach 0.50 (2)
BIGFOIL.COM POLAR EXPORT
goe401
GOE 401 |  |  |  | Cl Max: | 1.2634 | at alpha= | 10 | deg
XFOIL ncrit=9 |  |  |  | L/D Max: | 45.4846 | at alpha= | 3.5 | deg
Re: | 100000 |  |  | Cd Min: | 0.26588 | at alpha= | -20 | deg
Mach: | 0.5 |  |  | Cl=0 at alpha= | -3.5062 | deg
|  |  |  | @ Cl=0.1, Cd= | 0.030277
|  |  |  | @ Cl=0.4, Cd= | 0.02578
|  |  |  | @ Cl=0.6, Cd= | 0.021699
alpha (deg) | Cl | Cd | Cm | Cl/Cd
-20 | -0.6962 | 0.26588 | 0.0433 | -2.6185
-19.5 | -0.6745 | 0.2571 | 0.0396 | -2.6235
-19 | -0.653 | 0.24958 | 0.0355 | -2.6164
-18.5 | -0.6316 | 0.24226 | 0.0314 | -2.6071
-18 | -0.6103 | 0.23548 | 0.0271 | -2.5917
-17 | -0.5704 | 0.22342 | 0.0181 | -2.553
-16.5 | -0.5477 | 0.21363 | 0.0156 | -2.5638
-16 | -0.5268 | 0.20628 | 0.0123 | -2.5538
-15.5 | -0.5064 | 0.19937 | 0.0088 | -2.54
-15 | -0.4878 | 0.19403 | 0.0046 | -2.514
-14 | -0.4489 | 0.17895 | -0.0012 | -2.5085
-13.5 | -0.4294 | 0.1717 | -0.0037 | -2.5009
-13 | -0.4115 | 0.16518 | -0.0065 | -2.4912
-12.5 | -0.3986 | 0.16132 | -0.0105 | -2.4709
-12 | -0.3864 | 0.15583 | -0.0138 | -2.4796
-11.5 | -0.3617 | 0.14539 | -0.014 | -2.4878
-11 | -0.3455 | 0.13902 | -0.016 | -2.4853
-10.5 | -0.3339 | 0.13448 | -0.019 | -2.4829
-10 | -0.3379 | 0.13463 | -0.0237 | -2.5098
-9.5 | -0.3042 | 0.12084 | -0.0218 | -2.5174
-9 | -0.2898 | 0.11482 | -0.0228 | -2.524
-8.5 | -0.2816 | 0.11067 | -0.025 | -2.5445
-8 | -0.2941 | 0.11133 | -0.0289 | -2.6417
-7.5 | -0.2639 | 0.09947 | -0.0265 | -2.6531
-7 | -0.2527 | 0.09374 | -0.0253 | -2.6958
-6.5 | -0.258 | 0.09059 | -0.0243 | -2.848
-6 | -0.288 | 0.09152 | -0.0242 | -3.1469
-5.5 | -0.3082 | 0.08983 | -0.0227 | -3.4309
-5 | -0.3118 | 0.08213 | -0.0135 | -3.7964
-4.5 | -0.2403 | 0.07375 | -0.0287 | -3.2583
-3.5 | 0.0015 | 0.03772 | -0.0688 | 0.039767
-3 | 0.0916 | 0.03126 | -0.0833 | 2.9303
-2.5 | 0.1534 | 0.02403 | -0.0869 | 6.3837
-2 | 0.2192 | 0.01928 | -0.09 | 11.3693
-1.5 | 0.269 | 0.01539 | -0.0891 | 17.4789
-0.5 | 0.3908 | 0.02593 | -0.0923 | 15.0713
0 | 0.4941 | 0.02424 | -0.0937 | 20.3837
0.5 | 0.5587 | 0.02249 | -0.0914 | 24.8422
1 | 0.6203 | 0.02131 | -0.0893 | 29.1084
1.5 | 0.6815 | 0.02058 | -0.087 | 33.1147
2 | 0.744 | 0.02015 | -0.0852 | 36.9231
3 | 0.8893 | 0.01962 | -0.0864 | 45.3262
3.5 | 0.9479 | 0.02084 | -0.084 | 45.4846
4 | 0.9988 | 0.02246 | -0.0809 | 44.4702
4.5 | 1.0506 | 0.02421 | -0.0779 | 43.3953
5 | 1.1011 | 0.02625 | -0.0747 | 41.9467
5.5 | 1.1485 | 0.02854 | -0.0712 | 40.2418
6 | 1.1865 | 0.03152 | -0.067 | 37.6428
6.5 | 1.2204 | 0.03458 | -0.0624 | 35.2921
7 | 1.2523 | 0.03712 | -0.057 | 33.7365
7.5 | 1.26 | 0.04104 | -0.0506 | 30.7018
9 | 1.2359 | 0.05305 | -0.0328 | 23.2969
9.5 | 1.1503 | 0.07016 | -0.0396 | 16.3954
10 | 1.2634 | 0.05681 | -0.0255 | 22.239
10.5 | 1.2306 | 0.06749 | -0.0282 | 18.2338
11 | 1.206 | 0.07761 | -0.0306 | 15.5392
11.5 | 1.1818 | 0.08858 | -0.0338 | 13.3416
12 | 1.1608 | 0.09977 | -0.0376 | 11.6348
12.5 | 1.1212 | 0.11559 | -0.0461 | 9.6998
13 | 1.0795 | 0.13385 | -0.0568 | 8.065
13.5 | 1.0586 | 0.14966 | -0.0654 | 7.0734
14 | 1.0629 | 0.15991 | -0.0695 | 6.6469
14.5 | 1.0539 | 0.17548 | -0.0784 | 6.0058
15 | 1.0537 | 0.18906 | -0.086 | 5.5734

## 17. Re 250k Mach 0.00 (1)
BIGFOIL.COM POLAR EXPORT
goe401
GOE 401 |  |  |  | Cl Max: | 1.507 | at alpha= | 11 | deg
JavaFoil+Calcfoil stall+Eppler ext transition |  |  |  | L/D Max: | 106.703 | at alpha= | 2 | deg
Re: | 250000 |  |  | Cd Min: | 0.00622 | at alpha= | 0.5 | deg
Mach: | 0 |  |  | Cl=0 at alpha= | -4.2791 | deg
|  |  |  | @ Cl=0.1, Cd= | 0.033418
|  |  |  | @ Cl=0.4, Cd= | 0.019846
|  |  |  | @ Cl=0.6, Cd= | 0.0063547
alpha (deg) | Cl | Cd | Cm | Cl/Cd
-20 | -0.398 | 0.28384 | -0.024 | -1.402
-19.5 | -0.412 | 0.26967 | -0.024 | -1.528
-19 | -0.426 | 0.25625 | -0.025 | -1.662
-18.5 | -0.44 | 0.23803 | -0.025 | -1.847
-18 | -0.453 | 0.22781 | -0.025 | -1.989
-17.5 | -0.466 | 0.21204 | -0.025 | -2.197
-17 | -0.478 | 0.19514 | -0.025 | -2.45
-16.5 | -0.489 | 0.18386 | -0.026 | -2.662
-16 | -0.499 | 0.17799 | -0.026 | -2.805
-15.5 | -0.508 | 0.16842 | -0.026 | -3.016
-15 | -0.514 | 0.15518 | -0.026 | -3.314
-14.5 | -0.51 | 0.14545 | -0.026 | -3.508
-14 | -0.505 | 0.1348 | -0.026 | -3.743
-13.5 | -0.497 | 0.12533 | -0.027 | -3.967
-13 | -0.488 | 0.12015 | -0.027 | -4.059
-12.5 | -0.476 | 0.1115 | -0.027 | -4.273
-12 | -0.463 | 0.10413 | -0.027 | -4.448
-11.5 | -0.448 | 0.09738 | -0.028 | -4.598
-11 | -0.43 | 0.09071 | -0.028 | -4.743
-10.5 | -0.41 | 0.08512 | -0.028 | -4.823
-10 | -0.389 | 0.07828 | -0.028 | -4.964
-9.5 | -0.364 | 0.07306 | -0.029 | -4.989
-9 | -0.338 | 0.06723 | -0.029 | -5.03
-8.5 | -0.31 | 0.06309 | -0.029 | -4.911
-8 | -0.279 | 0.05919 | -0.029 | -4.72
-7.5 | -0.247 | 0.05537 | -0.03 | -4.461
-7 | -0.213 | 0.0519 | -0.03 | -4.1
-6.5 | -0.177 | 0.0482 | -0.03 | -3.669
-6 | -0.139 | 0.04526 | -0.031 | -3.078
-5.5 | -0.1 | 0.04258 | -0.031 | -2.356
-5 | -0.06 | 0.04012 | -0.031 | -1.495
-4.5 | -0.019 | 0.03812 | -0.031 | -0.486
-4 | 0.024 | 0.03612 | -0.032 | 0.664
-3.5 | 0.067 | 0.03449 | -0.032 | 1.953
-3 | 0.111 | 0.03306 | -0.032 | 3.371
-2.5 | 0.156 | 0.03201 | -0.033 | 4.879
-2 | 0.201 | 0.03278 | -0.033 | 6.143
-1.5 | 0.247 | 0.03215 | -0.033 | 7.683
-1 | 0.293 | 0.03067 | -0.034 | 9.55
-0.5 | 0.339 | 0.03036 | -0.035 | 11.167
0 | 0.479 | 0.00623 | -0.035 | 76.922
0.5 | 0.537 | 0.00622 | -0.036 | 86.299
1 | 0.594 | 0.00634 | -0.036 | 93.724
1.5 | 0.651 | 0.00648 | -0.037 | 100.425
2 | 0.708 | 0.00663 | -0.038 | 106.703
2.5 | 0.765 | 0.00896 | -0.08 | 85.374
3 | 0.821 | 0.00954 | -0.08 | 86.13
3.5 | 0.878 | 0.00873 | -0.081 | 100.63
4 | 0.935 | 0.01305 | -0.081 | 71.619
4.5 | 0.992 | 0.01129 | -0.082 | 87.805
5 | 1.047 | 0.01185 | -0.083 | 88.323
5.5 | 1.102 | 0.01254 | -0.083 | 87.884
6 | 1.156 | 0.01327 | -0.084 | 87.068
6.5 | 1.209 | 0.01652 | -0.085 | 73.197
7 | 1.261 | 0.01744 | -0.086 | 72.323
7.5 | 1.313 | 0.01888 | -0.086 | 69.525
8 | 1.363 | 0.01959 | -0.087 | 69.566
8.5 | 1.38 | 0.02094 | -0.086 | 65.894
9 | 1.419 | 0.02254 | -0.086 | 62.957
9.5 | 1.453 | 0.02448 | -0.086 | 59.352
10 | 1.48 | 0.02651 | -0.086 | 55.829
10.5 | 1.497 | 0.02845 | -0.086 | 52.625
11 | 1.507 | 0.03134 | -0.085 | 48.078
11.5 | 1.309 | 0.07548 | -0.051 | 17.342
12 | 1.314 | 0.08162 | -0.049 | 16.101
12.5 | 1.322 | 0.08591 | -0.051 | 15.382
13 | 1.32 | 0.09274 | -0.052 | 14.228
13.5 | 1.422 | 0.0649 | -0.078 | 21.907
14 | 1.299 | 0.10603 | -0.052 | 12.256
14.5 | 1.281 | 0.11375 | -0.051 | 11.262
15 | 1.258 | 0.12027 | -0.05 | 10.459
15.5 | 1.231 | 0.12907 | -0.049 | 9.538
16 | 1.201 | 0.13728 | -0.048 | 8.747

## 18. Re 250k Mach 0.00 (2)
BIGFOIL.COM POLAR EXPORT
goe401
GOE 401 |  |  |  | Cl Max: | 1.3675 | at alpha= | 14.5 | deg
XFOIL ncrit=9 |  |  |  | L/D Max: | 81.2467 | at alpha= | 8 | deg
Re: | 250000 |  |  | Cd Min: | 0.23923 | at alpha= | -20 | deg
Mach: | 0 |  |  | Cl=0 at alpha= | -3.8985 | deg
|  |  |  | @ Cl=0.1, Cd= | 0.034377
|  |  |  | @ Cl=0.4, Cd= | 0.014716
|  |  |  | @ Cl=0.6, Cd= | 0.0117
alpha (deg) | Cl | Cd | Cm | Cl/Cd
-20 | -0.6253 | 0.23923 | 0.0343 | -2.6138
-19.5 | -0.609 | 0.23386 | 0.0302 | -2.6041
-18.5 | -0.5775 | 0.221 | 0.0245 | -2.6131
-18 | -0.5615 | 0.21509 | 0.0215 | -2.6105
-17.5 | -0.5455 | 0.20904 | 0.0185 | -2.6095
-17 | -0.5296 | 0.20295 | 0.0155 | -2.6095
-16.5 | -0.5144 | 0.19721 | 0.0119 | -2.6084
-15.5 | -0.4859 | 0.18397 | 0.0067 | -2.6412
-15 | -0.4711 | 0.17782 | 0.0047 | -2.6493
-14.5 | -0.4569 | 0.17179 | 0.0024 | -2.6596
-14 | -0.4432 | 0.16557 | -0.0001 | -2.6768
-13.5 | -0.4318 | 0.16014 | -0.0036 | -2.6964
-12.5 | -0.4075 | 0.14632 | -0.0073 | -2.785
-12 | -0.3941 | 0.14024 | -0.0086 | -2.8102
-11.5 | -0.3819 | 0.13421 | -0.0104 | -2.8455
-11 | -0.3706 | 0.12826 | -0.0127 | -2.8894
-10.5 | -0.3683 | 0.12433 | -0.0175 | -2.9623
-10 | -0.3639 | 0.11836 | -0.0205 | -3.0745
-9.5 | -0.3406 | 0.10997 | -0.018 | -3.0972
-9 | -0.3297 | 0.10451 | -0.019 | -3.1547
-8.5 | -0.3212 | 0.09914 | -0.0203 | -3.2399
-8 | -0.3228 | 0.09525 | -0.023 | -3.389
-7.5 | -0.3315 | 0.09172 | -0.0274 | -3.6143
-7 | -0.3239 | 0.08418 | -0.0246 | -3.8477
-6.5 | -0.3168 | 0.07927 | -0.0222 | -3.9965
-5.5 | -0.2068 | 0.06546 | -0.0511 | -3.1592
-5 | -0.1649 | 0.05673 | -0.0543 | -2.9068
-4.5 | -0.0764 | 0.05055 | -0.0684 | -1.5114
-4 | -0.0179 | 0.0423 | -0.0748 | -0.42317
-3.5 | 0.0703 | 0.03687 | -0.0843 | 1.9067
-3 | 0.1313 | 0.03175 | -0.0885 | 4.1354
-2.5 | 0.1931 | 0.02797 | -0.0903 | 6.9038
-2 | 0.2415 | 0.0254 | -0.0895 | 9.5079
-1.5 | 0.2909 | 0.02264 | -0.0882 | 12.8489
-1 | 0.341 | 0.02056 | -0.0864 | 16.5856
-0.5 | 0.396 | 0.01483 | -0.0831 | 26.7026
0 | 0.446 | 0.01341 | -0.0809 | 33.2588
0.5 | 0.4946 | 0.01239 | -0.0786 | 39.9193
1 | 0.5419 | 0.01193 | -0.0762 | 45.4233
1.5 | 0.5893 | 0.01172 | -0.0741 | 50.2816
2 | 0.6378 | 0.01163 | -0.0723 | 54.8409
2.5 | 0.7278 | 0.01028 | -0.0803 | 70.7977
3 | 0.7773 | 0.01074 | -0.0788 | 72.3743
3.5 | 0.8269 | 0.01123 | -0.0774 | 73.6331
4 | 0.8764 | 0.01172 | -0.076 | 74.7782
4.5 | 0.9258 | 0.01224 | -0.0746 | 75.6373
5 | 0.9743 | 0.01272 | -0.0731 | 76.5959
5.5 | 1.0224 | 0.01317 | -0.0715 | 77.631
6 | 1.07 | 0.01362 | -0.0699 | 78.5609
6.5 | 1.117 | 0.01407 | -0.0682 | 79.3888
7 | 1.1636 | 0.0146 | -0.0664 | 79.6986
7.5 | 1.2083 | 0.01492 | -0.0644 | 80.9853
8 | 1.2512 | 0.0154 | -0.0621 | 81.2468
8.5 | 1.2917 | 0.01613 | -0.0597 | 80.0806
9 | 1.3251 | 0.01746 | -0.0563 | 75.8935
9.5 | 1.3304 | 0.02118 | -0.0494 | 62.814
10 | 1.3331 | 0.0243 | -0.0418 | 54.8601
10.5 | 1.341 | 0.02667 | -0.0353 | 50.2812
11 | 1.3373 | 0.03013 | -0.0291 | 44.3843
11.5 | 1.3416 | 0.03363 | -0.0252 | 39.893
12 | 1.3406 | 0.03812 | -0.0225 | 35.1679
12.5 | 1.3403 | 0.04312 | -0.0203 | 31.083
13 | 1.3454 | 0.04789 | -0.0189 | 28.0935
13.5 | 1.3506 | 0.05289 | -0.0177 | 25.536
14 | 1.356 | 0.05803 | -0.0167 | 23.3672
14.5 | 1.3675 | 0.06332 | -0.0143 | 21.5967
15 | 1.3593 | 0.07045 | -0.0154 | 19.2945
15.5 | 1.3479 | 0.07859 | -0.0172 | 17.151
16 | 1.3292 | 0.08851 | -0.0203 | 15.0175
16.5 | 1.3033 | 0.10027 | -0.0254 | 12.9979
17 | 1.2709 | 0.11406 | -0.0324 | 11.1424
17.5 | 1.2346 | 0.12969 | -0.0416 | 9.5196
18 | 1.1947 | 0.1476 | -0.0527 | 8.0942
18.5 | 1.1544 | 0.16745 | -0.0653 | 6.894
19 | 1.0527 | 0.22795 | -0.0951 | 4.6181
19.5 | 1.0533 | 0.23903 | -0.104 | 4.4066

## 19. Re 250k Mach 0.10 (1)
BIGFOIL.COM POLAR EXPORT
goe401
GOE 401 |  |  |  | Cl Max: | 1.505 | at alpha= | 11 | deg
JavaFoil+Calcfoil stall+Eppler ext transition |  |  |  | L/D Max: | 106.446 | at alpha= | 2 | deg
Re: | 250000 |  |  | Cd Min: | 0.00622 | at alpha= | 0 | deg
Mach: | 0.1 |  |  | Cl=0 at alpha= | -4.2791 | deg
|  |  |  | @ Cl=0.1, Cd= | 0.0335
|  |  |  | @ Cl=0.4, Cd= | 0.020224
|  |  |  | @ Cl=0.6, Cd= | 0.0063221
alpha (deg) | Cl | Cd | Cm | Cl/Cd
-20 | -0.353 | 0.31025 | -0.025 | -1.137
-19.5 | -0.369 | 0.29175 | -0.025 | -1.264
-19 | -0.385 | 0.27369 | -0.025 | -1.405
-18.5 | -0.401 | 0.25498 | -0.025 | -1.571
-18 | -0.416 | 0.24188 | -0.025 | -1.721
-17.5 | -0.432 | 0.22206 | -0.025 | -1.944
-17 | -0.446 | 0.20833 | -0.026 | -2.143
-16.5 | -0.46 | 0.19441 | -0.026 | -2.368
-16 | -0.473 | 0.18798 | -0.026 | -2.517
-15.5 | -0.484 | 0.17565 | -0.026 | -2.758
-15 | -0.494 | 0.15716 | -0.026 | -3.14
-14.5 | -0.492 | 0.14743 | -0.026 | -3.335
-14 | -0.488 | 0.13994 | -0.027 | -3.488
-13.5 | -0.483 | 0.12903 | -0.027 | -3.741
-13 | -0.475 | 0.1233 | -0.027 | -3.854
-12.5 | -0.466 | 0.11473 | -0.027 | -4.059
-12 | -0.454 | 0.10713 | -0.028 | -4.239
-11.5 | -0.44 | 0.10011 | -0.028 | -4.398
-11 | -0.424 | 0.08957 | -0.028 | -4.735
-10.5 | -0.406 | 0.08363 | -0.028 | -4.85
-10 | -0.385 | 0.07843 | -0.029 | -4.906
-9.5 | -0.362 | 0.07313 | -0.029 | -4.946
-9 | -0.336 | 0.06839 | -0.029 | -4.916
-8.5 | -0.308 | 0.06403 | -0.029 | -4.817
-8 | -0.279 | 0.05996 | -0.03 | -4.646
-7.5 | -0.247 | 0.05541 | -0.03 | -4.451
-7 | -0.213 | 0.0519 | -0.03 | -4.099
-6.5 | -0.177 | 0.04816 | -0.03 | -3.674
-6 | -0.139 | 0.04525 | -0.031 | -3.082
-5.5 | -0.101 | 0.04255 | -0.031 | -2.362
-5 | -0.06 | 0.04032 | -0.031 | -1.492
-4.5 | -0.019 | 0.0381 | -0.032 | -0.488
-4 | 0.024 | 0.03627 | -0.032 | 0.663
-3.5 | 0.068 | 0.03446 | -0.032 | 1.962
-3 | 0.112 | 0.03314 | -0.033 | 3.377
-2.5 | 0.157 | 0.03199 | -0.033 | 4.903
-2 | 0.202 | 0.03288 | -0.033 | 6.153
-1.5 | 0.248 | 0.03221 | -0.034 | 7.705
-1 | 0.294 | 0.03061 | -0.034 | 9.615
-0.5 | 0.341 | 0.0303 | -0.035 | 11.244
0 | 0.482 | 0.00622 | -0.035 | 77.475
0.5 | 0.54 | 0.00624 | -0.036 | 86.424
1 | 0.597 | 0.00631 | -0.037 | 94.624
1.5 | 0.654 | 0.00654 | -0.037 | 100.028
2 | 0.711 | 0.00668 | -0.038 | 106.446
2.5 | 0.768 | 0.00884 | -0.08 | 86.893
3 | 0.825 | 0.00955 | -0.081 | 86.468
3.5 | 0.883 | 0.00879 | -0.081 | 100.443
4 | 0.94 | 0.01312 | -0.082 | 71.61
4.5 | 0.996 | 0.01133 | -0.082 | 87.983
5 | 1.052 | 0.01192 | -0.083 | 88.224
5.5 | 1.107 | 0.01257 | -0.084 | 88.061
6 | 1.161 | 0.01335 | -0.085 | 87.015
6.5 | 1.215 | 0.01667 | -0.085 | 72.885
7 | 1.267 | 0.0176 | -0.086 | 72.012
7.5 | 1.319 | 0.01897 | -0.087 | 69.525
8 | 1.369 | 0.01992 | -0.087 | 68.697
8.5 | 1.384 | 0.0212 | -0.086 | 65.263
9 | 1.422 | 0.02285 | -0.086 | 62.244
9.5 | 1.455 | 0.025 | -0.086 | 58.207
10 | 1.481 | 0.0268 | -0.086 | 55.269
10.5 | 1.498 | 0.02906 | -0.086 | 51.563
11 | 1.505 | 0.03215 | -0.085 | 46.815
11.5 | 1.308 | 0.07649 | -0.05 | 17.094
12 | 1.31 | 0.08284 | -0.047 | 15.814
12.5 | 1.317 | 0.08751 | -0.051 | 15.048
13 | 1.312 | 0.09394 | -0.052 | 13.966
13.5 | 1.302 | 0.09987 | -0.052 | 13.034
14 | 1.284 | 0.10747 | -0.051 | 11.951
14.5 | 1.262 | 0.11622 | -0.051 | 10.858
15 | 1.233 | 0.12429 | -0.048 | 9.923
15.5 | 1.203 | 0.1327 | -0.048 | 9.063
16 | 1.167 | 0.13956 | -0.047 | 8.363

## 20. Re 250k Mach 0.10 (2)
BIGFOIL.COM POLAR EXPORT
goe401
GOE 401 |  |  |  | Cl Max: | 1.359 | at alpha= | 14.5 | deg
XFOIL ncrit=9 |  |  |  | L/D Max: | 80.8489 | at alpha= | 8 | deg
Re: | 250000 |  |  | Cd Min: | 0.24031 | at alpha= | 19.5 | deg
Mach: | 0.1 |  |  | Cl=0 at alpha= | -3.9092 | deg
|  |  |  | @ Cl=0.1, Cd= | 0.034716
|  |  |  | @ Cl=0.4, Cd= | 0.016776
|  |  |  | @ Cl=0.6, Cd= | 0.011759
alpha (deg) | Cl | Cd | Cm | Cl/Cd
-6 | -0.3146 | 0.0755 | -0.0211 | -4.1669
-5.5 | -0.2052 | 0.0658 | -0.0514 | -3.1185
-5 | -0.1651 | 0.0571 | -0.054 | -2.8914
-4.5 | -0.0747 | 0.05086 | -0.0688 | -1.4687
-4 | -0.0162 | 0.04253 | -0.0753 | -0.38091
-3.5 | 0.073 | 0.03699 | -0.0851 | 1.9735
-3 | 0.1332 | 0.03192 | -0.0891 | 4.1729
-2.5 | 0.1946 | 0.02815 | -0.0907 | 6.913
-2 | 0.2426 | 0.02552 | -0.0899 | 9.5063
-1.5 | 0.2923 | 0.02276 | -0.0885 | 12.8427
-1 | 0.3427 | 0.02068 | -0.0867 | 16.5716
0 | 0.4478 | 0.01352 | -0.0812 | 33.1213
0.5 | 0.4967 | 0.01247 | -0.0788 | 39.8316
1 | 0.5442 | 0.01201 | -0.0765 | 45.3122
1.5 | 0.5921 | 0.01177 | -0.0744 | 50.3059
2 | 0.641 | 0.0117 | -0.0726 | 54.7863
2.5 | 0.6856 | 0.01111 | -0.0704 | 61.7102
3 | 0.7812 | 0.01079 | -0.079 | 72.4004
3.5 | 0.8311 | 0.01128 | -0.0775 | 73.6791
4 | 0.8809 | 0.01179 | -0.0761 | 74.7159
4.5 | 0.9306 | 0.01231 | -0.0747 | 75.5971
5 | 0.9794 | 0.01279 | -0.0731 | 76.5754
5.5 | 1.0277 | 0.01326 | -0.0715 | 77.5038
6 | 1.0757 | 0.01372 | -0.0698 | 78.4038
6.5 | 1.1229 | 0.01421 | -0.0681 | 79.0218
7 | 1.1699 | 0.01468 | -0.0663 | 79.6935
7.5 | 1.2144 | 0.01505 | -0.0641 | 80.691
8 | 1.2572 | 0.01555 | -0.0617 | 80.8489
8.5 | 1.2984 | 0.01627 | -0.0592 | 79.8033
9 | 1.3282 | 0.0179 | -0.0552 | 74.2011
9.5 | 1.3319 | 0.02168 | -0.048 | 61.4345
10 | 1.3289 | 0.02494 | -0.0396 | 53.2839
10.5 | 1.3385 | 0.0273 | -0.0336 | 49.0293
11 | 1.3341 | 0.03098 | -0.0277 | 43.0633
11.5 | 1.3372 | 0.03479 | -0.0241 | 38.4363
12 | 1.3357 | 0.03956 | -0.0218 | 33.7639
12.5 | 1.3357 | 0.04471 | -0.0198 | 29.8747
13 | 1.3406 | 0.04965 | -0.0185 | 27.001
13.5 | 1.3454 | 0.05481 | -0.0174 | 24.5466
14 | 1.3501 | 0.06019 | -0.0165 | 22.4306
14.5 | 1.359 | 0.06583 | -0.0144 | 20.6441
15 | 1.3481 | 0.07357 | -0.0159 | 18.324
15.5 | 1.3334 | 0.08246 | -0.0184 | 16.1703
16 | 1.3115 | 0.09319 | -0.0224 | 14.0734
16.5 | 1.2834 | 0.10571 | -0.0284 | 12.1408
17 | 1.2504 | 0.12007 | -0.0361 | 10.4139
17.5 | 1.2145 | 0.13618 | -0.0459 | 8.9183
18 | 1.1761 | 0.15439 | -0.0573 | 7.6177
18.5 | 1.1391 | 0.17462 | -0.0704 | 6.5233
19 | 1.0557 | 0.22923 | -0.096 | 4.6054
19.5 | 1.0562 | 0.24031 | -0.105 | 4.3952

## 21. Re 250k Mach 0.25 (1)
BIGFOIL.COM POLAR EXPORT
goe401
GOE 401 |  |  |  | Cl Max: | 1.493 | at alpha= | 10.5 | deg
JavaFoil+Calcfoil stall+Eppler ext transition |  |  |  | L/D Max: | 109.277 | at alpha= | 2 | deg
Re: | 250000 |  |  | Cd Min: | 0.00625 | at alpha= | 0 | deg
Mach: | 0.25 |  |  | Cl=0 at alpha= | -4.2791 | deg
|  |  |  | @ Cl=0.1, Cd= | 0.033818
|  |  |  | @ Cl=0.4, Cd= | 0.022033
|  |  |  | @ Cl=0.6, Cd= | 0.0063137
alpha (deg) | Cl | Cd | Cm | Cl/Cd
-17 | -0.066 | 0.64993 | -0.027 | -0.101
-16.5 | -0.169 | 0.41747 | -0.028 | -0.405
-16 | -0.221 | 0.3409 | -0.027 | -0.649
-15.5 | -0.265 | 0.26486 | -0.027 | -1
-15 | -0.303 | 0.24736 | -0.027 | -1.226
-14.5 | -0.323 | 0.20733 | -0.028 | -1.557
-14 | -0.339 | 0.18395 | -0.028 | -1.845
-13.5 | -0.353 | 0.15715 | -0.028 | -2.247
-13 | -0.364 | 0.14399 | -0.029 | -2.525
-12.5 | -0.37 | 0.14318 | -0.028 | -2.587
-12 | -0.374 | 0.12878 | -0.028 | -2.904
-11.5 | -0.374 | 0.11638 | -0.029 | -3.213
-11 | -0.37 | 0.1045 | -0.029 | -3.543
-10.5 | -0.363 | 0.09506 | -0.029 | -3.815
-10 | -0.351 | 0.08674 | -0.029 | -4.051
-9.5 | -0.336 | 0.08103 | -0.03 | -4.152
-9 | -0.318 | 0.07433 | -0.03 | -4.276
-8.5 | -0.296 | 0.06836 | -0.03 | -4.326
-8 | -0.27 | 0.0626 | -0.03 | -4.318
-7.5 | -0.242 | 0.05818 | -0.031 | -4.155
-7 | -0.21 | 0.05369 | -0.031 | -3.918
-6.5 | -0.176 | 0.05001 | -0.031 | -3.525
-6 | -0.14 | 0.04654 | -0.031 | -3.005
-5.5 | -0.101 | 0.04355 | -0.032 | -2.326
-5 | -0.061 | 0.04115 | -0.032 | -1.48
-4.5 | -0.019 | 0.03868 | -0.032 | -0.488
-4 | 0.024 | 0.03669 | -0.033 | 0.668
-3.5 | 0.069 | 0.03481 | -0.033 | 1.982
-3 | 0.114 | 0.03337 | -0.034 | 3.429
-2.5 | 0.161 | 0.03304 | -0.034 | 4.861
-2 | 0.207 | 0.0331 | -0.034 | 6.263
-1.5 | 0.255 | 0.03238 | -0.034 | 7.861
-1 | 0.302 | 0.03068 | -0.035 | 9.845
-0.5 | 0.35 | 0.03034 | -0.036 | 11.529
0 | 0.495 | 0.00625 | -0.036 | 79.213
0.5 | 0.554 | 0.00626 | -0.037 | 88.545
1 | 0.614 | 0.00633 | -0.037 | 96.962
1.5 | 0.672 | 0.00652 | -0.038 | 103.051
2 | 0.731 | 0.00669 | -0.039 | 109.277
2.5 | 0.789 | 0.00892 | -0.082 | 88.524
3 | 0.848 | 0.00908 | -0.083 | 93.422
3.5 | 0.907 | 0.0094 | -0.083 | 96.48
4 | 0.965 | 0.01345 | -0.084 | 71.752
4.5 | 1.023 | 0.01165 | -0.085 | 87.867
5 | 1.08 | 0.01228 | -0.085 | 87.935
5.5 | 1.136 | 0.01308 | -0.086 | 86.884
6 | 1.191 | 0.01644 | -0.087 | 72.472
6.5 | 1.246 | 0.01736 | -0.088 | 71.763
7 | 1.299 | 0.01885 | -0.088 | 68.896
7.5 | 1.323 | 0.01986 | -0.087 | 66.619
8 | 1.364 | 0.02128 | -0.087 | 64.111
8.5 | 1.403 | 0.02284 | -0.087 | 61.408
9 | 1.438 | 0.02488 | -0.087 | 57.798
9.5 | 1.468 | 0.02702 | -0.087 | 54.319
10 | 1.488 | 0.02973 | -0.087 | 50.035
10.5 | 1.493 | 0.03304 | -0.087 | 45.172
11 | 1.298 | 0.07418 | -0.051 | 17.495
11.5 | 1.294 | 0.08076 | -0.048 | 16.028
12 | 1.288 | 0.08587 | -0.051 | 15.006
12.5 | 1.271 | 0.09321 | -0.052 | 13.639
13 | 1.241 | 0.10042 | -0.05 | 12.359
13.5 | 1.201 | 0.1118 | -0.049 | 10.742
14 | 1.151 | 0.12173 | -0.047 | 9.458
14.5 | 1.093 | 0.13023 | -0.046 | 8.396
15 | 1.027 | 0.14402 | -0.045 | 7.13
15.5 | 0.953 | 0.1537 | -0.043 | 6.198

## 22. Re 250k Mach 0.25 (2)
BIGFOIL.COM POLAR EXPORT
goe401
GOE 401 |  |  |  | Cl Max: | 1.3328 | at alpha= | 9 | deg
XFOIL ncrit=9 |  |  |  | L/D Max: | 79.5666 | at alpha= | 7.5 | deg
Re: | 250000 |  |  | Cd Min: | 0.24355 | at alpha= | -20 | deg
Mach: | 0.25 |  |  | Cl=0 at alpha= | -3.954 | deg
|  |  |  | @ Cl=0.1, Cd= | 0.035887
|  |  |  | @ Cl=0.4, Cd= | 0.016413
|  |  |  | @ Cl=0.6, Cd= | 0.012172
alpha (deg) | Cl | Cd | Cm | Cl/Cd
-20 | -0.6375 | 0.24355 | 0.0358 | -2.6175
-19 | -0.6035 | 0.23098 | 0.0285 | -2.6128
-18.5 | -0.5867 | 0.22456 | 0.0258 | -2.6127
-18 | -0.5696 | 0.2184 | 0.0226 | -2.6081
-17.5 | -0.5525 | 0.2121 | 0.0193 | -2.6049
-17 | -0.5353 | 0.20587 | 0.016 | -2.6002
-16.5 | -0.5198 | 0.2004 | 0.012 | -2.5938
-16 | -0.5053 | 0.19407 | 0.0087 | -2.6037
-15.5 | -0.488 | 0.18636 | 0.0072 | -2.6186
-15 | -0.4723 | 0.18015 | 0.0049 | -2.6217
-14.5 | -0.457 | 0.17392 | 0.0024 | -2.6276
-14 | -0.4423 | 0.16772 | -0.0005 | -2.6371
-13.5 | -0.4317 | 0.16283 | -0.0044 | -2.6512
-13 | -0.4204 | 0.15614 | -0.0071 | -2.6925
-12.5 | -0.4027 | 0.14811 | -0.0073 | -2.7189
-12 | -0.389 | 0.14202 | -0.0089 | -2.7391
-11.5 | -0.3762 | 0.13587 | -0.0109 | -2.7688
-11 | -0.3656 | 0.1305 | -0.0141 | -2.8015
-10.5 | -0.3645 | 0.12683 | -0.0188 | -2.8739
-10 | -0.3456 | 0.11776 | -0.0182 | -2.9348
-9.5 | -0.3306 | 0.11149 | -0.0182 | -2.9653
-9 | -0.3195 | 0.10593 | -0.0195 | -3.0161
-8.5 | -0.3105 | 0.10064 | -0.0213 | -3.0853
-8 | -0.3181 | 0.09798 | -0.0253 | -3.2466
-7.5 | -0.3235 | 0.09404 | -0.0279 | -3.44
-7 | -0.3081 | 0.08572 | -0.0217 | -3.5943
-6.5 | -0.3052 | 0.08115 | -0.0206 | -3.7609
-5.5 | -0.2052 | 0.0669 | -0.051 | -3.0673
-5 | -0.163 | 0.05891 | -0.053 | -2.7669
-4.5 | -0.0633 | 0.05232 | -0.0717 | -1.2099
-4 | -0.0068 | 0.0437 | -0.0776 | -0.15561
-3 | 0.1411 | 0.03288 | -0.0915 | 4.2914
-2.5 | 0.2011 | 0.0292 | -0.0927 | 6.887
-2 | 0.248 | 0.02623 | -0.0916 | 9.4548
-1.5 | 0.2992 | 0.02343 | -0.0902 | 12.77
-1 | 0.3507 | 0.02137 | -0.0882 | 16.4109
-0.5 | 0.4062 | 0.01579 | -0.0849 | 25.7251
0 | 0.4573 | 0.0141 | -0.0825 | 32.4326
0.5 | 0.5076 | 0.01295 | -0.08 | 39.1969
1 | 0.5574 | 0.01242 | -0.0777 | 44.8792
1.5 | 0.6073 | 0.01213 | -0.0756 | 50.066
2 | 0.6585 | 0.01212 | -0.0738 | 54.3317
2.5 | 0.7096 | 0.01212 | -0.0723 | 58.5479
3 | 0.8026 | 0.0112 | -0.0801 | 71.6607
3.5 | 0.8543 | 0.01171 | -0.0785 | 72.9547
4 | 0.9058 | 0.01224 | -0.0769 | 74.0033
4.5 | 0.9573 | 0.0128 | -0.0754 | 74.7891
5 | 1.0075 | 0.01327 | -0.0735 | 75.9231
5.5 | 1.0573 | 0.01374 | -0.0716 | 76.9505
6 | 1.1067 | 0.01422 | -0.0695 | 77.827
6.5 | 1.1555 | 0.01472 | -0.0674 | 78.4986
7 | 1.2035 | 0.0153 | -0.0651 | 78.6601
7.5 | 1.2484 | 0.01569 | -0.0623 | 79.5666
8 | 1.2916 | 0.0163 | -0.0592 | 79.2393
8.5 | 1.3289 | 0.01738 | -0.0555 | 76.4614
9 | 1.3328 | 0.02099 | -0.0479 | 63.4969
9.5 | 1.3317 | 0.02419 | -0.0393 | 55.0517
10 | 1.3249 | 0.02764 | -0.0314 | 47.9342
10.5 | 1.3232 | 0.03149 | -0.0263 | 42.0197
11 | 1.3149 | 0.03674 | -0.0229 | 35.7893
11.5 | 1.3143 | 0.04202 | -0.021 | 31.278
12 | 1.3129 | 0.04777 | -0.0199 | 27.4838
12.5 | 1.3108 | 0.05379 | -0.0186 | 24.3688
13 | 1.3135 | 0.05969 | -0.0178 | 22.0054
13.5 | 1.3135 | 0.06617 | -0.0175 | 19.8504
14 | 1.3083 | 0.0737 | -0.0182 | 17.7517

## 23. Re 250k Mach 0.50 (1)
BIGFOIL.COM POLAR EXPORT
goe401
GOE 401 |  |  |  | Cl Max: | 1.425 | at alpha= | 8.5 | deg
JavaFoil+Calcfoil stall+Eppler ext transition |  |  |  | L/D Max: | 113.117 | at alpha= | 2 | deg
Re: | 250000 |  |  | Cd Min: | 0.00667 | at alpha= | 0 | deg
Mach: | 0.5 |  |  | Cl=0 at alpha= | -4.2976 | deg
|  |  |  | @ Cl=0.1, Cd= | 0.037431
|  |  |  | @ Cl=0.4, Cd= | 0.02933
|  |  |  | @ Cl=0.6, Cd= | 0.006713
alpha (deg) | Cl | Cd | Cm | Cl/Cd
-20 | -0.759 | 0.25205 | -0.036 | -3.011
-19.5 | -0.737 | 0.22889 | -0.037 | -3.22
-19 | -0.712 | 0.22234 | -0.035 | -3.204
-18.5 | -0.688 | 0.2178 | -0.034 | -3.16
-18 | -0.665 | 0.21413 | -0.033 | -3.106
-17.5 | -0.642 | 0.20857 | -0.033 | -3.079
-17 | -0.619 | 0.20594 | -0.033 | -3.006
-16.5 | -0.596 | 0.19946 | -0.034 | -2.989
-16 | -0.573 | 0.18195 | -0.034 | -3.151
-15.5 | -0.55 | 0.17361 | -0.034 | -3.168
-15 | -0.527 | 0.17006 | -0.035 | -3.097
-14.5 | -0.503 | 0.16559 | -0.035 | -3.038
-14 | -0.479 | 0.16078 | -0.035 | -2.982
-13.5 | -0.456 | 0.15809 | -0.035 | -2.883
-13 | -0.432 | 0.17426 | -0.035 | -2.477
-12.5 | -0.408 | 0.17016 | -0.036 | -2.396
-12 | -0.384 | 0.14619 | -0.036 | -2.627
-11.5 | -0.359 | 0.14767 | -0.033 | -2.429
-11 | -0.334 | 0.14397 | -0.032 | -2.322
-10.5 | -0.31 | 0.14101 | -0.032 | -2.199
-10 | -0.286 | 0.13814 | -0.033 | -2.068
-9.5 | -0.261 | 0.13078 | -0.033 | -1.998
-9 | -0.237 | 0.12821 | -0.033 | -1.846
-8.5 | -0.212 | 0.1257 | -0.034 | -1.687
-8 | -0.187 | 0.12338 | -0.034 | -1.518
-7.5 | -0.162 | 0.10021 | -0.035 | -1.621
-7 | -0.137 | 0.08976 | -0.035 | -1.532
-6.5 | -0.112 | 0.08811 | -0.036 | -1.276
-6 | -0.087 | 0.08306 | -0.036 | -1.051
-5.5 | -0.062 | 0.08175 | -0.036 | -0.758
-5 | -0.037 | 0.08055 | -0.037 | -0.455
-4.5 | -0.017 | 0.04832 | -0.036 | -0.358
-4 | 0.025 | 0.04161 | -0.036 | 0.59
-3.5 | 0.072 | 0.03854 | -0.036 | 1.87
-3 | 0.122 | 0.03656 | -0.037 | 3.35
-2.5 | 0.175 | 0.03476 | -0.037 | 5.022
-2 | 0.228 | 0.0333 | -0.038 | 6.835
-1.5 | 0.281 | 0.03349 | -0.038 | 8.397
-1 | 0.335 | 0.03135 | -0.039 | 10.691
-0.5 | 0.389 | 0.03097 | -0.039 | 12.569
0 | 0.552 | 0.00667 | -0.04 | 82.675
0.5 | 0.619 | 0.00673 | -0.041 | 91.944
1 | 0.685 | 0.00681 | -0.041 | 100.58
1.5 | 0.751 | 0.00703 | -0.042 | 106.754
2 | 0.816 | 0.00721 | -0.043 | 113.117
2.5 | 0.881 | 0.00929 | -0.092 | 94.783
3 | 0.946 | 0.00977 | -0.093 | 96.861
3.5 | 1.011 | 0.01024 | -0.093 | 98.728
4 | 1.076 | 0.01538 | -0.094 | 69.933
4.5 | 1.14 | 0.01351 | -0.095 | 84.406
5 | 1.202 | 0.01451 | -0.096 | 82.83
5.5 | 1.233 | 0.01867 | -0.094 | 66.021
6 | 1.281 | 0.02023 | -0.094 | 63.33
6.5 | 1.324 | 0.02252 | -0.094 | 58.809
7 | 1.363 | 0.02463 | -0.094 | 55.324
7.5 | 1.394 | 0.02717 | -0.094 | 51.319
8 | 1.415 | 0.03084 | -0.094 | 45.881
8.5 | 1.425 | 0.03462 | -0.093 | 41.164
9 | 1.239 | 0.06547 | -0.048 | 18.924
9.5 | 1.225 | 0.07385 | -0.047 | 16.585
10 | 1.099 | 0.08993 | -0.046 | 12.216
10.5 | 0.781 | 0.14605 | -0.045 | 5.346
11 | 0.808 | 0.1471 | -0.045 | 5.491
11.5 | 0.835 | 0.15163 | -0.046 | 5.505
12 | 0.862 | 0.15391 | -0.047 | 5.6
12.5 | 0.892 | 0.17029 | -0.054 | 5.237
13 | 0.919 | 0.16588 | -0.054 | 5.539
13.5 | 0.946 | 0.1727 | -0.055 | 5.477

## 24. Re 250k Mach 0.50 (2)
BIGFOIL.COM POLAR EXPORT
goe401
GOE 401 |  |  |  | Cl Max: | 1.3957 | at alpha= | 8 | deg
XFOIL ncrit=9 |  |  |  | L/D Max: | 72.9126 | at alpha= | 5.5 | deg
Re: | 250000 |  |  | Cd Min: | 0.25516 | at alpha= | -19.5 | deg
Mach: | 0.5 |  |  | Cl=0 at alpha= | -4.2996 | deg
|  |  |  | @ Cl=0.1, Cd= | 0.043094
|  |  |  | @ Cl=0.4, Cd= | 0.023085
|  |  |  | @ Cl=0.6, Cd= | 0.014617
alpha (deg) | Cl | Cd | Cm | Cl/Cd
-19.5 | -0.6711 | 0.25516 | 0.0392 | -2.6301
-19 | -0.65 | 0.24778 | 0.0352 | -2.6233
-18.5 | -0.6288 | 0.24044 | 0.0311 | -2.6152
-18 | -0.6074 | 0.2331 | 0.027 | -2.6057
-17.5 | -0.5861 | 0.2262 | 0.0226 | -2.5911
-16.5 | -0.5455 | 0.2116 | 0.015 | -2.578
-16 | -0.5252 | 0.20379 | 0.0122 | -2.5772
-15.5 | -0.5051 | 0.19675 | 0.009 | -2.5672
-15 | -0.4853 | 0.18975 | 0.0057 | -2.5576
-14.5 | -0.4662 | 0.18335 | 0.0019 | -2.5427
-13.5 | -0.4309 | 0.16938 | -0.0044 | -2.544
-13 | -0.4122 | 0.16175 | -0.006 | -2.5484
-12.5 | -0.3948 | 0.15507 | -0.0083 | -2.5459
-12 | -0.3781 | 0.14856 | -0.0109 | -2.5451
-11.5 | -0.366 | 0.14378 | -0.015 | -2.5456
-10.5 | -0.3337 | 0.12884 | -0.0177 | -2.59
-10 | -0.3181 | 0.12253 | -0.019 | -2.5961
-9.5 | -0.3039 | 0.11655 | -0.0207 | -2.6075
-9 | -0.2953 | 0.11241 | -0.0243 | -2.627
-8.5 | -0.2954 | 0.10923 | -0.0282 | -2.7044
-8 | -0.2702 | 0.09925 | -0.0256 | -2.7224
-7.5 | -0.2581 | 0.09375 | -0.0253 | -2.7531
-7 | -0.2512 | 0.08895 | -0.0251 | -2.8241
-6.5 | -0.2563 | 0.08553 | -0.024 | -2.9966
-6 | -0.2291 | 0.08158 | -0.0417 | -2.8083
-5.5 | -0.1869 | 0.07126 | -0.0423 | -2.6228
-5 | -0.1238 | 0.06351 | -0.0552 | -1.9493
-4.5 | -0.0297 | 0.0546 | -0.0781 | -0.54396
-4 | 0.0444 | 0.04731 | -0.0875 | 0.93849
-3.5 | 0.1168 | 0.04182 | -0.0972 | 2.7929
-3 | 0.162 | 0.03715 | -0.097 | 4.3607
-2.5 | 0.2261 | 0.03375 | -0.0991 | 6.6993
-2 | 0.2705 | 0.02946 | -0.0974 | 9.1819
-1.5 | 0.3276 | 0.02653 | -0.0961 | 12.3483
-1 | 0.38 | 0.02393 | -0.0938 | 15.8796
-0.5 | 0.4356 | 0.02158 | -0.0915 | 20.1854
0 | 0.4989 | 0.01697 | -0.0883 | 29.3989
0.5 | 0.5582 | 0.01536 | -0.0859 | 36.3411
1 | 0.6184 | 0.01429 | -0.0837 | 43.275
1.5 | 0.6776 | 0.01386 | -0.0815 | 48.8889
2 | 0.7364 | 0.01377 | -0.0793 | 53.4786
2.5 | 0.7954 | 0.01381 | -0.0771 | 57.5959
3 | 0.8969 | 0.0128 | -0.0844 | 70.0703
3.5 | 0.9555 | 0.01347 | -0.0819 | 70.9354
4 | 1.014 | 0.01417 | -0.0793 | 71.5596
4.5 | 1.0717 | 0.01487 | -0.0765 | 72.0713
5 | 1.1282 | 0.01552 | -0.0732 | 72.6933
5.5 | 1.1841 | 0.01624 | -0.0697 | 72.9126
6 | 1.2386 | 0.01699 | -0.0658 | 72.9017
6.5 | 1.292 | 0.01784 | -0.0615 | 72.4215
7 | 1.3413 | 0.01857 | -0.0563 | 72.2294
7.5 | 1.3799 | 0.01922 | -0.0493 | 71.795
8 | 1.3957 | 0.02099 | -0.0401 | 66.4936
8.5 | 1.3658 | 0.02612 | -0.0301 | 52.2894
9 | 1.3409 | 0.03263 | -0.0252 | 41.0941
9.5 | 1.3069 | 0.04176 | -0.0251 | 31.2955
10 | 1.2835 | 0.05104 | -0.0264 | 25.1469
10.5 | 1.2593 | 0.06049 | -0.0279 | 20.8183
11 | 1.2458 | 0.06853 | -0.028 | 18.1789
11.5 | 1.2389 | 0.07655 | -0.0284 | 16.1842
12 | 1.2275 | 0.08568 | -0.0303 | 14.3266
12.5 | 1.2107 | 0.09599 | -0.0336 | 12.6128
13 | 1.1893 | 0.10815 | -0.0391 | 10.9968

## 25. Re 500k Mach 0.00 (1)
BIGFOIL.COM POLAR EXPORT
goe401
GOE 401 |  |  |  | Cl Max: | 1.537 | at alpha= | 11.5 | deg
JavaFoil+Calcfoil stall+Eppler ext transition |  |  |  | L/D Max: | 124.298 | at alpha= | 3.5 | deg
Re: | 500000 |  |  | Cd Min: | 0.00507 | at alpha= | 0 | deg
Mach: | 0 |  |  | Cl=0 at alpha= | -4.2791 | deg
|  |  |  | @ Cl=0.1, Cd= | 0.031767
|  |  |  | @ Cl=0.4, Cd= | 0.018613
|  |  |  | @ Cl=0.6, Cd= | 0.0054411
alpha (deg) | Cl | Cd | Cm | Cl/Cd
-20 | -0.398 | 0.244 | -0.025 | -1.632
-19.5 | -0.412 | 0.23203 | -0.025 | -1.776
-19 | -0.426 | 0.21839 | -0.025 | -1.951
-18.5 | -0.44 | 0.20447 | -0.025 | -2.151
-18 | -0.453 | 0.19383 | -0.025 | -2.338
-17.5 | -0.466 | 0.1818 | -0.026 | -2.563
-17 | -0.478 | 0.17125 | -0.026 | -2.793
-16.5 | -0.49 | 0.16115 | -0.026 | -3.038
-16 | -0.499 | 0.15602 | -0.026 | -3.201
-15.5 | -0.508 | 0.14421 | -0.026 | -3.522
-15 | -0.514 | 0.13609 | -0.027 | -3.78
-14.5 | -0.51 | 0.12787 | -0.027 | -3.991
-14 | -0.505 | 0.1191 | -0.027 | -4.237
-13.5 | -0.497 | 0.11098 | -0.027 | -4.48
-13 | -0.488 | 0.10668 | -0.027 | -4.572
-12.5 | -0.477 | 0.09956 | -0.027 | -4.786
-12 | -0.463 | 0.09339 | -0.027 | -4.96
-11.5 | -0.448 | 0.08767 | -0.028 | -5.108
-11 | -0.43 | 0.08202 | -0.028 | -5.246
-10.5 | -0.411 | 0.07675 | -0.028 | -5.349
-10 | -0.389 | 0.07041 | -0.029 | -5.519
-9.5 | -0.365 | 0.06576 | -0.029 | -5.543
-9 | -0.338 | 0.06225 | -0.029 | -5.433
-8.5 | -0.31 | 0.05821 | -0.029 | -5.323
-8 | -0.279 | 0.05454 | -0.03 | -5.123
-7.5 | -0.247 | 0.05107 | -0.03 | -4.837
-7 | -0.213 | 0.04825 | -0.03 | -4.411
-6.5 | -0.177 | 0.04487 | -0.03 | -3.941
-6 | -0.139 | 0.04221 | -0.031 | -3.301
-5.5 | -0.1 | 0.0399 | -0.031 | -2.514
-5 | -0.06 | 0.03779 | -0.031 | -1.588
-4.5 | -0.019 | 0.03589 | -0.032 | -0.516
-4 | 0.024 | 0.03416 | -0.032 | 0.702
-3.5 | 0.067 | 0.03272 | -0.033 | 2.058
-3 | 0.111 | 0.03145 | -0.033 | 3.545
-2.5 | 0.156 | 0.03042 | -0.033 | 5.135
-2 | 0.201 | 0.03123 | -0.034 | 6.45
-1.5 | 0.247 | 0.03064 | -0.034 | 8.063
-1 | 0.293 | 0.02937 | -0.035 | 9.978
-0.5 | 0.339 | 0.02907 | -0.035 | 11.67
0 | 0.479 | 0.00507 | -0.036 | 94.56
0.5 | 0.537 | 0.00511 | -0.036 | 105.079
1 | 0.594 | 0.00518 | -0.037 | 114.645
1.5 | 0.651 | 0.00766 | -0.078 | 84.949
2 | 0.708 | 0.00739 | -0.079 | 95.812
2.5 | 0.765 | 0.00756 | -0.08 | 101.089
3 | 0.821 | 0.00803 | -0.08 | 102.303
3.5 | 0.878 | 0.00707 | -0.081 | 124.298
4 | 0.935 | 0.01153 | -0.081 | 81.067
4.5 | 0.992 | 0.00926 | -0.082 | 107.038
5 | 1.047 | 0.00973 | -0.083 | 107.642
5.5 | 1.102 | 0.01033 | -0.083 | 106.658
6 | 1.156 | 0.01097 | -0.084 | 105.348
6.5 | 1.209 | 0.01421 | -0.085 | 85.075
7 | 1.261 | 0.01496 | -0.086 | 84.329
7.5 | 1.313 | 0.01625 | -0.086 | 80.802
8 | 1.363 | 0.0169 | -0.087 | 80.658
8.5 | 1.412 | 0.01795 | -0.088 | 78.63
9 | 1.459 | 0.01595 | -0.088 | 91.487
9.5 | 1.472 | 0.02036 | -0.087 | 72.299
10 | 1.5 | 0.02195 | -0.087 | 68.326
10.5 | 1.519 | 0.02346 | -0.087 | 64.753
11 | 1.531 | 0.02556 | -0.087 | 59.9
11.5 | 1.537 | 0.02825 | -0.087 | 54.42
12 | 1.535 | 0.03121 | -0.087 | 49.197
12.5 | 1.53 | 0.03412 | -0.087 | 44.839
13 | 1.507 | 0.04025 | -0.086 | 37.437
13.5 | 1.49 | 0.04406 | -0.085 | 33.816
14 | 1.457 | 0.05111 | -0.084 | 28.506
14.5 | 1.415 | 0.06049 | -0.082 | 23.394
15 | 1.368 | 0.07177 | -0.08 | 19.06
15.5 | 1.31 | 0.08859 | -0.076 | 14.793
16 | 1.253 | 0.10638 | -0.071 | 11.778
16.5 | 1.196 | 0.12465 | -0.065 | 9.592

## 26. Re 500k Mach 0.00 (2)
BIGFOIL.COM POLAR EXPORT
goe401
GOE 401 |  |  |  | Cl Max: | 1.4227 | at alpha= | 12.5 | deg
XFOIL ncrit=9 |  |  |  | L/D Max: | 104.266 | at alpha= | 6.5 | deg
Re: | 500000 |  |  | Cd Min: | 0.23235 | at alpha= | -19.5 | deg
Mach: | 0 |  |  | Cl=0 at alpha= | -4.5124 | deg
|  |  |  | @ Cl=0.1, Cd= | 0.031106
|  |  |  | @ Cl=0.4, Cd= | 0.011817
|  |  |  | @ Cl=0.6, Cd= | 0.0099559
alpha (deg) | Cl | Cd | Cm | Cl/Cd
-19.5 | -0.6129 | 0.23235 | 0.0317 | -2.6378
-19 | -0.5971 | 0.22662 | 0.0287 | -2.6348
-18.5 | -0.5809 | 0.2209 | 0.0256 | -2.6297
-18 | -0.5648 | 0.21482 | 0.0225 | -2.6292
-17.5 | -0.5486 | 0.20839 | 0.0192 | -2.6326
-17 | -0.5336 | 0.20231 | 0.0154 | -2.6375
-16.5 | -0.5193 | 0.19541 | 0.0128 | -2.6575
-16 | -0.5042 | 0.1893 | 0.0107 | -2.6635
-15.5 | -0.4892 | 0.1834 | 0.0082 | -2.6674
-15 | -0.4748 | 0.17727 | 0.0057 | -2.6784
-14.5 | -0.4607 | 0.17078 | 0.0031 | -2.6976
-14 | -0.4495 | 0.16443 | -0.0005 | -2.7337
-13.5 | -0.4376 | 0.15725 | -0.0026 | -2.7828
-13 | -0.4231 | 0.15126 | -0.0037 | -2.7972
-12.5 | -0.4102 | 0.14528 | -0.0056 | -2.8235
-12 | -0.3978 | 0.13908 | -0.0076 | -2.8602
-11.5 | -0.3884 | 0.13278 | -0.0111 | -2.9251
-10.5 | -0.3673 | 0.11947 | -0.0142 | -3.0744
-10 | -0.355 | 0.11394 | -0.0153 | -3.1157
-9.5 | -0.3439 | 0.1084 | -0.0166 | -3.1725
-9 | -0.3345 | 0.10271 | -0.0186 | -3.2567
-8.5 | -0.3381 | 0.09789 | -0.0228 | -3.4539
-8 | -0.347 | 0.09312 | -0.0238 | -3.7264
-7.5 | -0.338 | 0.08643 | -0.021 | -3.9107
-7 | -0.3301 | 0.08168 | -0.02 | -4.0414
-6.5 | -0.3065 | 0.07582 | -0.025 | -4.0425
-6 | -0.2187 | 0.06476 | -0.0513 | -3.3771
-5 | -0.1062 | 0.04935 | -0.0678 | -2.152
-4.5 | 0.0027 | 0.04084 | -0.0855 | 0.066112
-4 | 0.055 | 0.03423 | -0.0902 | 1.6068
-3.5 | 0.1011 | 0.03103 | -0.0903 | 3.2581
-3 | 0.1511 | 0.02554 | -0.0899 | 5.9162
-2 | 0.2447 | 0.01999 | -0.0871 | 12.2411
-1.5 | 0.2924 | 0.01863 | -0.0857 | 15.6951
-1 | 0.341 | 0.01669 | -0.084 | 20.4314
-0.5 | 0.3925 | 0.012 | -0.0806 | 32.7083
0 | 0.4409 | 0.01082 | -0.0786 | 40.7486
0.5 | 0.4886 | 0.01038 | -0.0766 | 47.0713
1 | 0.5367 | 0.01005 | -0.0747 | 53.403
1.5 | 0.5865 | 0.00994 | -0.0732 | 59.004
2 | 0.6376 | 0.01 | -0.072 | 63.76
2.5 | 0.6883 | 0.00997 | -0.0708 | 69.0371
3 | 0.7353 | 0.00949 | -0.0692 | 77.4816
3.5 | 0.8345 | 0.00886 | -0.0791 | 94.1874
4 | 0.8843 | 0.00915 | -0.0777 | 96.6448
4.5 | 0.9341 | 0.00946 | -0.0764 | 98.7421
5 | 0.9836 | 0.00975 | -0.075 | 100.8821
5.5 | 1.0329 | 0.01006 | -0.0736 | 102.674
6 | 1.0817 | 0.01041 | -0.0722 | 103.9097
6.5 | 1.1292 | 0.01083 | -0.0706 | 104.2659
7 | 1.1756 | 0.01133 | -0.0689 | 103.7599
7.5 | 1.2207 | 0.01196 | -0.0671 | 102.0652
8 | 1.2638 | 0.01274 | -0.065 | 99.1994
8.5 | 1.297 | 0.01438 | -0.0615 | 90.1947
9 | 1.3215 | 0.0167 | -0.0569 | 79.1317
9.5 | 1.3535 | 0.01822 | -0.0533 | 74.2865
10 | 1.3827 | 0.01977 | -0.0492 | 69.9393
10.5 | 1.4042 | 0.0215 | -0.0441 | 65.3116
11 | 1.4192 | 0.02324 | -0.0381 | 61.0671
11.5 | 1.419 | 0.02608 | -0.0314 | 54.4095
12 | 1.4204 | 0.0294 | -0.0267 | 48.3129
12.5 | 1.4227 | 0.03333 | -0.0238 | 42.6853
13 | 1.4208 | 0.03835 | -0.0222 | 37.0482
13.5 | 1.4188 | 0.04396 | -0.0218 | 32.2748
14 | 1.4055 | 0.05127 | -0.0221 | 27.4137
14.5 | 1.3885 | 0.05904 | -0.0222 | 23.518
15 | 1.383 | 0.06592 | -0.0231 | 20.98
15.5 | 1.3787 | 0.07291 | -0.0242 | 18.9096
16 | 1.3724 | 0.08042 | -0.0258 | 17.0654
16.5 | 1.3647 | 0.08847 | -0.028 | 15.4256
17 | 1.3552 | 0.09694 | -0.0304 | 13.9798
17.5 | 1.3439 | 0.10618 | -0.034 | 12.6568

## 27. Re 500k Mach 0.10 (1)
BIGFOIL.COM POLAR EXPORT
goe401
GOE 401 |  |  |  | Cl Max: | 1.534 | at alpha= | 11.5 | deg
JavaFoil+Calcfoil stall+Eppler ext transition |  |  |  | L/D Max: | 124.541 | at alpha= | 3.5 | deg
Re: | 500000 |  |  | Cd Min: | 0.00504 | at alpha= | 0 | deg
Mach: | 0.1 |  |  | Cl=0 at alpha= | -4.2791 | deg
|  |  |  | @ Cl=0.1, Cd= | 0.031818
|  |  |  | @ Cl=0.4, Cd= | 0.018997
|  |  |  | @ Cl=0.6, Cd= | 0.0053326
alpha (deg) | Cl | Cd | Cm | Cl/Cd
-20 | -0.353 | 0.26462 | -0.025 | -1.334
-19.5 | -0.369 | 0.24506 | -0.025 | -1.505
-19 | -0.385 | 0.23049 | -0.025 | -1.669
-18.5 | -0.401 | 0.21537 | -0.025 | -1.86
-18 | -0.416 | 0.20231 | -0.026 | -2.058
-17.5 | -0.432 | 0.19158 | -0.026 | -2.254
-17 | -0.447 | 0.17909 | -0.026 | -2.494
-16.5 | -0.46 | 0.16706 | -0.026 | -2.756
-16 | -0.473 | 0.16171 | -0.026 | -2.926
-15.5 | -0.484 | 0.15083 | -0.026 | -3.212
-15 | -0.494 | 0.13944 | -0.027 | -3.54
-14.5 | -0.492 | 0.1312 | -0.027 | -3.748
-14 | -0.488 | 0.12191 | -0.027 | -4.004
-13.5 | -0.483 | 0.11282 | -0.027 | -4.279
-13 | -0.475 | 0.10816 | -0.027 | -4.394
-12.5 | -0.466 | 0.10119 | -0.027 | -4.603
-12 | -0.454 | 0.09495 | -0.028 | -4.783
-11.5 | -0.44 | 0.08917 | -0.028 | -4.938
-11 | -0.424 | 0.08175 | -0.028 | -5.189
-10.5 | -0.406 | 0.0766 | -0.028 | -5.296
-10 | -0.385 | 0.07173 | -0.029 | -5.365
-9.5 | -0.362 | 0.06678 | -0.029 | -5.416
-9 | -0.336 | 0.0624 | -0.029 | -5.389
-8.5 | -0.308 | 0.05831 | -0.029 | -5.291
-8 | -0.279 | 0.05465 | -0.03 | -5.098
-7.5 | -0.247 | 0.05161 | -0.03 | -4.779
-7 | -0.213 | 0.04831 | -0.03 | -4.403
-6.5 | -0.177 | 0.04495 | -0.031 | -3.937
-6 | -0.14 | 0.04244 | -0.031 | -3.287
-5.5 | -0.101 | 0.03994 | -0.031 | -2.517
-5 | -0.06 | 0.03784 | -0.032 | -1.59
-4.5 | -0.019 | 0.03589 | -0.032 | -0.518
-4 | 0.024 | 0.03427 | -0.032 | 0.702
-3.5 | 0.068 | 0.03272 | -0.033 | 2.066
-3 | 0.112 | 0.03148 | -0.033 | 3.556
-2.5 | 0.157 | 0.03044 | -0.033 | 5.154
-2 | 0.202 | 0.03129 | -0.034 | 6.468
-1.5 | 0.248 | 0.03068 | -0.034 | 8.09
-1 | 0.294 | 0.02932 | -0.035 | 10.042
-0.5 | 0.341 | 0.02904 | -0.035 | 11.737
0 | 0.482 | 0.00504 | -0.036 | 95.617
0.5 | 0.54 | 0.00513 | -0.037 | 105.213
1 | 0.597 | 0.0052 | -0.037 | 114.805
1.5 | 0.654 | 0.00772 | -0.079 | 84.752
2 | 0.711 | 0.00741 | -0.079 | 96.002
2.5 | 0.768 | 0.00754 | -0.08 | 101.959
3 | 0.825 | 0.00811 | -0.081 | 101.811
3.5 | 0.883 | 0.00709 | -0.081 | 124.541
4 | 0.94 | 0.0116 | -0.082 | 80.983
4.5 | 0.996 | 0.00928 | -0.082 | 107.428
5 | 1.052 | 0.00981 | -0.083 | 107.269
5.5 | 1.107 | 0.01035 | -0.084 | 106.936
6 | 1.161 | 0.011 | -0.085 | 105.541
6.5 | 1.215 | 0.01429 | -0.085 | 84.987
7 | 1.267 | 0.01516 | -0.086 | 83.587
7.5 | 1.319 | 0.01634 | -0.087 | 80.694
8 | 1.369 | 0.01715 | -0.087 | 79.801
8.5 | 1.418 | 0.01806 | -0.088 | 78.484
9 | 1.465 | 0.01607 | -0.089 | 91.131
9.5 | 1.473 | 0.02084 | -0.087 | 70.71
10 | 1.502 | 0.02222 | -0.087 | 67.584
10.5 | 1.52 | 0.02392 | -0.087 | 63.521
11 | 1.531 | 0.02613 | -0.087 | 58.575
11.5 | 1.534 | 0.02894 | -0.087 | 53.028
12 | 1.529 | 0.03207 | -0.087 | 47.672
12.5 | 1.521 | 0.03519 | -0.087 | 43.216
13 | 1.492 | 0.04204 | -0.085 | 35.49
13.5 | 1.472 | 0.04632 | -0.085 | 31.768
14 | 1.432 | 0.05429 | -0.084 | 26.379
14.5 | 1.381 | 0.06553 | -0.081 | 21.08
15 | 1.319 | 0.08279 | -0.077 | 15.936
15.5 | 1.269 | 0.095 | -0.074 | 13.363
16 | 1.175 | 0.12672 | -0.054 | 9.269
16.5 | 1.136 | 0.13687 | -0.054 | 8.303

## 28. Re 500k Mach 0.10 (2)
BIGFOIL.COM POLAR EXPORT
goe401
GOE 401 |  |  |  | Cl Max: | 1.4179 | at alpha= | 11 | deg
XFOIL ncrit=9 |  |  |  | L/D Max: | 104.261 | at alpha= | 6.5 | deg
Re: | 500000 |  |  | Cd Min: | 0.08406 | at alpha= | 16 | deg
Mach: | 0.1 |  |  | Cl=0 at alpha= | -4.5229 | deg
|  |  |  | @ Cl=0.1, Cd= | 0.03141
|  |  |  | @ Cl=0.4, Cd= | 0.014022
|  |  |  | @ Cl=0.6, Cd= | 0.01
alpha (deg) | Cl | Cd | Cm | Cl/Cd
-5 | -0.1044 | 0.04964 | -0.0681 | -2.1031
-4.5 | 0.005 | 0.04111 | -0.0862 | 0.12162
-4 | 0.0558 | 0.03456 | -0.0905 | 1.6146
-3.5 | 0.1014 | 0.03131 | -0.0906 | 3.2386
-3 | 0.1519 | 0.02581 | -0.0903 | 5.8853
-2.5 | 0.1968 | 0.02368 | -0.0891 | 8.3108
-2 | 0.2459 | 0.02018 | -0.0875 | 12.1853
-1.5 | 0.2936 | 0.01877 | -0.0861 | 15.642
-1 | 0.3426 | 0.0168 | -0.0844 | 20.3929
-0.5 | 0.3936 | 0.01449 | -0.0817 | 27.1636
0 | 0.4427 | 0.0109 | -0.0789 | 40.6147
0.5 | 0.4907 | 0.01045 | -0.0768 | 46.9569
1.5 | 0.5894 | 0.00999 | -0.0735 | 58.999
2 | 0.6407 | 0.01004 | -0.0722 | 63.8147
2.5 | 0.6917 | 0.01001 | -0.071 | 69.1009
3 | 0.7414 | 0.00982 | -0.0697 | 75.499
4 | 0.8889 | 0.0092 | -0.0779 | 96.6196
4.5 | 0.9391 | 0.0095 | -0.0765 | 98.8526
5 | 0.9889 | 0.0098 | -0.0751 | 100.9082
5.5 | 1.0384 | 0.01012 | -0.0736 | 102.6087
6 | 1.0874 | 0.01048 | -0.0722 | 103.7595
6.5 | 1.1354 | 0.01089 | -0.0705 | 104.2608
7 | 1.1821 | 0.01141 | -0.0688 | 103.6021
7.5 | 1.2274 | 0.01205 | -0.0668 | 101.8589
8 | 1.2698 | 0.01292 | -0.0645 | 98.2817
8.5 | 1.2979 | 0.01502 | -0.0603 | 86.4115
9 | 1.3275 | 0.01688 | -0.0562 | 78.6434
9.5 | 1.3584 | 0.01849 | -0.0523 | 73.4667
10 | 1.3862 | 0.02011 | -0.0479 | 68.9309
10.5 | 1.4047 | 0.02188 | -0.0421 | 64.2002
11 | 1.4179 | 0.02378 | -0.0361 | 59.6257
11.5 | 1.4141 | 0.02701 | -0.0294 | 52.3547
12 | 1.4155 | 0.03061 | -0.0253 | 46.2431
12.5 | 1.4161 | 0.03501 | -0.0229 | 40.4484
13 | 1.4127 | 0.0405 | -0.0217 | 34.8815
13.5 | 1.4093 | 0.04653 | -0.0218 | 30.288
14 | 1.3955 | 0.05409 | -0.0224 | 25.7996
14.5 | 1.3789 | 0.0619 | -0.0225 | 22.2763
15 | 1.3732 | 0.06897 | -0.0235 | 19.9101
15.5 | 1.3683 | 0.07621 | -0.0248 | 17.9543
16 | 1.3608 | 0.08406 | -0.0266 | 16.1884

## 29. Re 500k Mach 0.25 (1)
BIGFOIL.COM POLAR EXPORT
goe401
GOE 401 |  |  |  | Cl Max: | 1.517 | at alpha= | 10.5 | deg
JavaFoil+Calcfoil stall+Eppler ext transition |  |  |  | L/D Max: | 118.137 | at alpha= | 1 | deg
Re: | 500000 |  |  | Cd Min: | 0.00508 | at alpha= | 0 | deg
Mach: | 0.25 |  |  | Cl=0 at alpha= | -4.2841 | deg
|  |  |  | @ Cl=0.1, Cd= | 0.032093
|  |  |  | @ Cl=0.4, Cd= | 0.020824
|  |  |  | @ Cl=0.6, Cd= | 0.0051737
alpha (deg) | Cl | Cd | Cm | Cl/Cd
-17 | -0.066 | 0.52646 | -0.029 | -0.125
-16.5 | -0.169 | 0.35095 | -0.029 | -0.483
-16 | -0.221 | 0.27377 | -0.028 | -0.808
-15.5 | -0.265 | 0.22153 | -0.028 | -1.197
-15 | -0.303 | 0.20241 | -0.028 | -1.499
-14.5 | -0.323 | 0.17306 | -0.028 | -1.866
-14 | -0.34 | 0.1541 | -0.028 | -2.203
-13.5 | -0.353 | 0.13452 | -0.029 | -2.626
-13 | -0.364 | 0.1249 | -0.029 | -2.911
-12.5 | -0.371 | 0.1231 | -0.029 | -3.01
-12 | -0.374 | 0.11045 | -0.029 | -3.386
-11.5 | -0.374 | 0.10161 | -0.029 | -3.68
-11 | -0.37 | 0.09049 | -0.029 | -4.092
-10.5 | -0.363 | 0.08362 | -0.029 | -4.338
-10 | -0.351 | 0.07731 | -0.03 | -4.546
-9.5 | -0.336 | 0.07162 | -0.03 | -4.698
-9 | -0.318 | 0.06657 | -0.03 | -4.775
-8.5 | -0.296 | 0.06195 | -0.03 | -4.774
-8 | -0.27 | 0.05703 | -0.03 | -4.74
-7.5 | -0.242 | 0.05364 | -0.031 | -4.508
-7 | -0.21 | 0.0495 | -0.031 | -4.25
-6.5 | -0.176 | 0.04618 | -0.031 | -3.818
-6 | -0.14 | 0.04336 | -0.032 | -3.226
-5.5 | -0.101 | 0.04086 | -0.032 | -2.479
-5 | -0.061 | 0.03836 | -0.032 | -1.587
-4.5 | -0.019 | 0.03629 | -0.033 | -0.52
-4 | 0.025 | 0.03456 | -0.033 | 0.709
-3.5 | 0.069 | 0.03303 | -0.033 | 2.089
-3 | 0.114 | 0.03167 | -0.034 | 3.614
-2.5 | 0.161 | 0.03143 | -0.034 | 5.11
-2 | 0.207 | 0.03147 | -0.035 | 6.59
-1.5 | 0.255 | 0.03083 | -0.035 | 8.26
-1 | 0.302 | 0.02942 | -0.036 | 10.271
-0.5 | 0.35 | 0.02911 | -0.036 | 12.023
0 | 0.495 | 0.00508 | -0.037 | 97.326
0.5 | 0.554 | 0.00512 | -0.038 | 108.308
1 | 0.614 | 0.00519 | -0.038 | 118.137
1.5 | 0.672 | 0.00769 | -0.081 | 87.386
2 | 0.731 | 0.00735 | -0.081 | 99.388
2.5 | 0.789 | 0.00752 | -0.082 | 105.005
3 | 0.848 | 0.00764 | -0.083 | 110.996
3.5 | 0.907 | 0.00785 | -0.083 | 115.465
4 | 0.965 | 0.01189 | -0.084 | 81.138
4.5 | 1.023 | 0.00954 | -0.085 | 107.257
5 | 1.08 | 0.01011 | -0.085 | 106.855
5.5 | 1.136 | 0.01078 | -0.086 | 105.436
6 | 1.191 | 0.01412 | -0.087 | 84.37
6.5 | 1.246 | 0.01493 | -0.088 | 83.446
7 | 1.299 | 0.01622 | -0.088 | 80.054
7.5 | 1.35 | 0.01698 | -0.089 | 79.522
8 | 1.4 | 0.01809 | -0.09 | 77.385
8.5 | 1.418 | 0.0193 | -0.089 | 73.485
9 | 1.455 | 0.02094 | -0.089 | 69.495
9.5 | 1.487 | 0.02251 | -0.089 | 66.052
10 | 1.509 | 0.02464 | -0.089 | 61.254
10.5 | 1.517 | 0.027 | -0.089 | 56.204
11 | 1.516 | 0.02995 | -0.088 | 50.607
11.5 | 1.503 | 0.03369 | -0.088 | 44.613
12 | 1.472 | 0.03957 | -0.087 | 37.211
12.5 | 1.434 | 0.04586 | -0.086 | 31.261
13 | 1.355 | 0.06148 | -0.081 | 22.033
13.5 | 1.305 | 0.06699 | -0.081 | 19.488
14 | 1.159 | 0.10896 | -0.054 | 10.634
14.5 | 1.099 | 0.11771 | -0.053 | 9.337
15 | 1.03 | 0.13065 | -0.05 | 7.886
15.5 | 0.955 | 0.13946 | -0.048 | 6.848

## 30. Re 500k Mach 0.25 (2)
BIGFOIL.COM POLAR EXPORT
goe401
GOE 401 |  |  |  | Cl Max: | 1.405 | at alpha= | 11 | deg
XFOIL ncrit=9 |  |  |  | L/D Max: | 103.266 | at alpha= | 6 | deg
Re: | 500000 |  |  | Cd Min: | 0.23641 | at alpha= | -19.5 | deg
Mach: | 0.25 |  |  | Cl=0 at alpha= | -4.577 | deg
|  |  |  | @ Cl=0.1, Cd= | 0.033107
|  |  |  | @ Cl=0.4, Cd= | 0.015952
|  |  |  | @ Cl=0.6, Cd= | 0.010251
alpha (deg) | Cl | Cd | Cm | Cl/Cd
-19.5 | -0.6238 | 0.23641 | 0.0333 | -2.6386
-19 | -0.6069 | 0.23046 | 0.0301 | -2.6334
-18.5 | -0.5897 | 0.22443 | 0.0268 | -2.6275
-18 | -0.5725 | 0.21806 | 0.0235 | -2.6254
-17.5 | -0.5551 | 0.21142 | 0.0199 | -2.6256
-16.5 | -0.5232 | 0.19813 | 0.0136 | -2.6407
-16 | -0.5073 | 0.19203 | 0.0112 | -2.6418
-15.5 | -0.4913 | 0.18589 | 0.0085 | -2.643
-15 | -0.4757 | 0.17953 | 0.0058 | -2.6497
-14.5 | -0.4605 | 0.17289 | 0.0029 | -2.6635
-14 | -0.4484 | 0.16667 | -0.0008 | -2.6903
-13.5 | -0.4343 | 0.15931 | -0.0025 | -2.7261
-13 | -0.4196 | 0.15331 | -0.0039 | -2.7369
-12.5 | -0.4058 | 0.14714 | -0.006 | -2.7579
-12 | -0.3927 | 0.14077 | -0.0082 | -2.7897
-11.5 | -0.383 | 0.13464 | -0.0118 | -2.8446
-11 | -0.3765 | 0.12847 | -0.0151 | -2.9306
-10.5 | -0.3587 | 0.12129 | -0.0143 | -2.9574
-10 | -0.346 | 0.11562 | -0.0157 | -2.9926
-9.5 | -0.3344 | 0.1099 | -0.0171 | -3.0428
-9 | -0.3255 | 0.10431 | -0.0199 | -3.1205
-8.5 | -0.3267 | 0.09954 | -0.0237 | -3.2821
-8 | -0.3201 | 0.09273 | -0.0236 | -3.452
-7.5 | -0.3107 | 0.08745 | -0.0219 | -3.5529
-7 | -0.3137 | 0.08348 | -0.0195 | -3.7578
-6 | -0.2164 | 0.06745 | -0.0497 | -3.2083
-5.5 | -0.1683 | 0.05821 | -0.0583 | -2.8913
-5 | -0.0917 | 0.05101 | -0.0703 | -1.7977
-4.5 | 0.0167 | 0.04255 | -0.0895 | 0.39248
-4 | 0.0588 | 0.0363 | -0.0919 | 1.6198
-3.5 | 0.1037 | 0.03282 | -0.0919 | 3.1597
-2.5 | 0.2015 | 0.02482 | -0.091 | 8.1185
-1.5 | 0.3005 | 0.01952 | -0.088 | 15.3945
-0.5 | 0.4006 | 0.01593 | -0.0839 | 25.1475
0 | 0.4521 | 0.01137 | -0.0802 | 39.7625
0.5 | 0.5026 | 0.01092 | -0.0783 | 46.0256
1 | 0.5532 | 0.01044 | -0.0764 | 52.9885
1.5 | 0.6051 | 0.01023 | -0.0748 | 59.1496
2 | 0.6582 | 0.01025 | -0.0734 | 64.2146
2.5 | 0.7109 | 0.01025 | -0.0721 | 69.3561
3 | 0.7636 | 0.01035 | -0.0708 | 73.7778
3.5 | 0.8618 | 0.00919 | -0.0801 | 93.7758
4 | 0.9137 | 0.00949 | -0.0785 | 96.2803
4.5 | 0.9653 | 0.00982 | -0.0769 | 98.2994
5 | 1.0172 | 0.01011 | -0.0753 | 100.6133
5.5 | 1.0686 | 0.01044 | -0.0736 | 102.3563
6 | 1.1194 | 0.01084 | -0.0718 | 103.2657
6.5 | 1.1686 | 0.01132 | -0.0698 | 103.2332
7 | 1.2166 | 0.01191 | -0.0676 | 102.1495
7.5 | 1.2625 | 0.01266 | -0.0651 | 99.7235
8 | 1.303 | 0.01385 | -0.0618 | 94.0794
8.5 | 1.3226 | 0.01661 | -0.0559 | 79.6267
9 | 1.3527 | 0.01837 | -0.0511 | 73.6364
9.5 | 1.3779 | 0.0202 | -0.0457 | 68.2129
10 | 1.3902 | 0.02223 | -0.0385 | 62.5371
10.5 | 1.4018 | 0.0245 | -0.0322 | 57.2163
11 | 1.405 | 0.02773 | -0.0269 | 50.6671
11.5 | 1.3917 | 0.03319 | -0.0232 | 41.9313
12 | 1.385 | 0.03918 | -0.0218 | 35.3497
12.5 | 1.3771 | 0.04596 | -0.0217 | 29.963
13 | 1.3673 | 0.05335 | -0.0223 | 25.6289
13.5 | 1.359 | 0.06091 | -0.0235 | 22.3116
14 | 1.3475 | 0.06895 | -0.0248 | 19.5431
14.5 | 1.3356 | 0.07711 | -0.0262 | 17.3207
15 | 1.3209 | 0.08565 | -0.0273 | 15.4221
15.5 | 1.3096 | 0.0948 | -0.0302 | 13.8143
16 | 1.2931 | 0.10526 | -0.0341 | 12.2848

## 31. Re 500k Mach 0.50 (1)
BIGFOIL.COM POLAR EXPORT
goe401
GOE 401 |  |  |  | Cl Max: | 1.442 | at alpha= | 8.5 | deg
JavaFoil+Calcfoil stall+Eppler ext transition |  |  |  | L/D Max: | 130.544 | at alpha= | 1.5 | deg
Re: | 500000 |  |  | Cd Min: | 0.00542 | at alpha= | 0 | deg
Mach: | 0.5 |  |  | Cl=0 at alpha= | -4.2976 | deg
|  |  |  | @ Cl=0.1, Cd= | 0.034855
|  |  |  | @ Cl=0.4, Cd= | 0.02795
|  |  |  | @ Cl=0.6, Cd= | 0.0054773
alpha (deg) | Cl | Cd | Cm | Cl/Cd
-20 | -0.759 | 0.21763 | -0.036 | -3.488
-19.5 | -0.738 | 0.20267 | -0.037 | -3.641
-19 | -0.714 | 0.19084 | -0.036 | -3.74
-18.5 | -0.689 | 0.19135 | -0.035 | -3.602
-18 | -0.666 | 0.1869 | -0.034 | -3.562
-17.5 | -0.643 | 0.18183 | -0.034 | -3.535
-17 | -0.619 | 0.17554 | -0.034 | -3.528
-16.5 | -0.596 | 0.17073 | -0.034 | -3.493
-16 | -0.573 | 0.15486 | -0.035 | -3.703
-15.5 | -0.55 | 0.15127 | -0.035 | -3.637
-15 | -0.527 | 0.14786 | -0.035 | -3.562
-14.5 | -0.503 | 0.14338 | -0.035 | -3.51
-14 | -0.48 | 0.13855 | -0.036 | -3.461
-13.5 | -0.456 | 0.13441 | -0.036 | -3.391
-13 | -0.432 | 0.14255 | -0.035 | -3.028
-12.5 | -0.408 | 0.14031 | -0.036 | -2.907
-12 | -0.384 | 0.12121 | -0.036 | -3.168
-11.5 | -0.359 | 0.12283 | -0.033 | -2.921
-11 | -0.334 | 0.12019 | -0.032 | -2.782
-10.5 | -0.31 | 0.1172 | -0.033 | -2.646
-10 | -0.286 | 0.11432 | -0.033 | -2.499
-9.5 | -0.261 | 0.10829 | -0.033 | -2.413
-9 | -0.237 | 0.10575 | -0.034 | -2.239
-8.5 | -0.212 | 0.10327 | -0.034 | -2.053
-8 | -0.187 | 0.10101 | -0.034 | -1.854
-7.5 | -0.163 | 0.08544 | -0.035 | -1.902
-7 | -0.138 | 0.07654 | -0.036 | -1.797
-6.5 | -0.112 | 0.07318 | -0.036 | -1.537
-6 | -0.087 | 0.0705 | -0.037 | -1.238
-5.5 | -0.062 | 0.06935 | -0.037 | -0.894
-5 | -0.037 | 0.06829 | -0.038 | -0.537
-4.5 | -0.017 | 0.0432 | -0.036 | -0.4
-4 | 0.025 | 0.03835 | -0.036 | 0.64
-3.5 | 0.072 | 0.03564 | -0.037 | 2.023
-3 | 0.123 | 0.03421 | -0.037 | 3.581
-2.5 | 0.175 | 0.03279 | -0.038 | 5.325
-2 | 0.228 | 0.03154 | -0.038 | 7.219
-1.5 | 0.281 | 0.03169 | -0.039 | 8.877
-1 | 0.335 | 0.02995 | -0.039 | 11.194
-0.5 | 0.389 | 0.02958 | -0.04 | 13.164
0 | 0.552 | 0.00542 | -0.041 | 101.868
0.5 | 0.619 | 0.0055 | -0.041 | 112.43
1 | 0.685 | 0.0056 | -0.042 | 122.455
1.5 | 0.751 | 0.00575 | -0.043 | 130.544
2 | 0.816 | 0.00805 | -0.091 | 101.294
2.5 | 0.881 | 0.00785 | -0.092 | 112.195
3 | 0.946 | 0.00821 | -0.093 | 115.28
3.5 | 1.011 | 0.00858 | -0.093 | 117.871
4 | 1.076 | 0.01364 | -0.094 | 78.886
4.5 | 1.14 | 0.01112 | -0.095 | 102.566
5 | 1.202 | 0.01196 | -0.096 | 100.491
5.5 | 1.261 | 0.01597 | -0.096 | 78.981
6 | 1.293 | 0.01724 | -0.095 | 75.002
6.5 | 1.336 | 0.01934 | -0.095 | 69.104
7 | 1.376 | 0.02094 | -0.095 | 65.728
7.5 | 1.409 | 0.02303 | -0.095 | 61.169
8 | 1.433 | 0.02582 | -0.095 | 55.489
8.5 | 1.442 | 0.0291 | -0.095 | 49.556
9 | 1.436 | 0.03309 | -0.094 | 43.409
9.5 | 1.226 | 0.06775 | -0.048 | 18.096
10 | 1.099 | 0.07954 | -0.046 | 13.817
10.5 | 0.781 | 0.12094 | -0.045 | 6.456
11 | 0.808 | 0.12087 | -0.046 | 6.683
11.5 | 0.835 | 0.12455 | -0.046 | 6.703
12 | 0.862 | 0.13084 | -0.048 | 6.59
12.5 | 0.893 | 0.14033 | -0.055 | 6.363
13 | 0.919 | 0.14106 | -0.055 | 6.516
13.5 | 0.946 | 0.1459 | -0.055 | 6.486

## 32. Re 500k Mach 0.50 (2)
BIGFOIL.COM POLAR EXPORT
goe401
GOE 401 |  |  |  | Cl Max: | 1.3845 | at alpha= | 8.5 | deg
XFOIL ncrit=9 |  |  |  | L/D Max: | 98.9587 | at alpha= | 5.5 | deg
Re: | 500000 |  |  | Cd Min: | 0.26218 | at alpha= | -20 | deg
Mach: | 0.5 |  |  | Cl=0 at alpha= | -4.8509 | deg
|  |  |  | @ Cl=0.1, Cd= | 0.039866
|  |  |  | @ Cl=0.4, Cd= | 0.020024
|  |  |  | @ Cl=0.6, Cd= | 0.011916
alpha (deg) | Cl | Cd | Cm | Cl/Cd
-20 | -0.6939 | 0.26218 | 0.0442 | -2.6467
-19.5 | -0.673 | 0.25495 | 0.0401 | -2.6397
-19 | -0.6517 | 0.24762 | 0.0359 | -2.6319
-18.5 | -0.6305 | 0.24009 | 0.0318 | -2.6261
-18 | -0.6089 | 0.23245 | 0.0275 | -2.6195
-17 | -0.568 | 0.21747 | 0.0199 | -2.6119
-16.5 | -0.5477 | 0.21038 | 0.0166 | -2.6034
-16 | -0.5274 | 0.20327 | 0.0131 | -2.5946
-15.5 | -0.5074 | 0.1961 | 0.0098 | -2.5875
-15 | -0.4875 | 0.18887 | 0.0062 | -2.5811
-14.5 | -0.4692 | 0.18203 | 0.0023 | -2.5776
-14 | -0.4516 | 0.17473 | -0.0008 | -2.5846
-13.5 | -0.4329 | 0.16742 | -0.0024 | -2.5857
-13 | -0.4151 | 0.16079 | -0.0049 | -2.5816
-12.5 | -0.3978 | 0.15391 | -0.0076 | -2.5846
-12 | -0.3824 | 0.14747 | -0.0109 | -2.5931
-11.5 | -0.3702 | 0.14139 | -0.0144 | -2.6183
-11 | -0.3521 | 0.13343 | -0.0147 | -2.6388
-10.5 | -0.3364 | 0.12722 | -0.0162 | -2.6442
-10 | -0.3216 | 0.12103 | -0.0179 | -2.6572
-9.5 | -0.3083 | 0.11504 | -0.0206 | -2.6799
-9 | -0.3006 | 0.10995 | -0.024 | -2.734
-8.5 | -0.2874 | 0.1029 | -0.0245 | -2.793
-8 | -0.2728 | 0.09687 | -0.0239 | -2.8161
-7.5 | -0.2622 | 0.09169 | -0.0242 | -2.8596
-7 | -0.2555 | 0.0868 | -0.0241 | -2.9435
-6.5 | -0.236 | 0.08138 | -0.0316 | -2.9
-6 | -0.185 | 0.07276 | -0.0503 | -2.5426
-5.5 | -0.1135 | 0.06306 | -0.0613 | -1.7999
-5 | -0.0176 | 0.0542 | -0.0834 | -0.32472
-4.5 | 0.0414 | 0.04864 | -0.095 | 0.85115
-4 | 0.0708 | 0.04272 | -0.0942 | 1.6573
-3.5 | 0.1149 | 0.03841 | -0.0953 | 2.9914
-3 | 0.181 | 0.03449 | -0.0985 | 5.2479
-2.5 | 0.2217 | 0.02933 | -0.0977 | 7.5588
-2 | 0.2746 | 0.02623 | -0.0966 | 10.4689
-1.5 | 0.3284 | 0.02285 | -0.0949 | 14.372
-1 | 0.3837 | 0.02058 | -0.0925 | 18.6443
-0.5 | 0.4368 | 0.01877 | -0.0904 | 23.2712
0 | 0.4956 | 0.01617 | -0.0879 | 30.6494
0.5 | 0.5567 | 0.01237 | -0.0848 | 45.004
1 | 0.6168 | 0.01174 | -0.0827 | 52.5383
1.5 | 0.6758 | 0.0113 | -0.0805 | 59.8053
2 | 0.7353 | 0.0112 | -0.0784 | 65.6518
2.5 | 0.7957 | 0.01132 | -0.0764 | 70.2915
3 | 0.8557 | 0.0114 | -0.0743 | 75.0614
3.5 | 0.9027 | 0.01045 | -0.0701 | 86.3828
5 | 1.1406 | 0.01153 | -0.0746 | 98.9245
5.5 | 1.1974 | 0.0121 | -0.0711 | 98.9587
6 | 1.2542 | 0.01274 | -0.0674 | 98.4458
6.5 | 1.3077 | 0.01349 | -0.0631 | 96.9385
7 | 1.359 | 0.0144 | -0.0582 | 94.375
8 | 1.3804 | 0.01984 | -0.0395 | 69.5766
8.5 | 1.3845 | 0.02322 | -0.0314 | 59.6253
9 | 1.3788 | 0.02825 | -0.0262 | 48.8071
9.5 | 1.3657 | 0.03537 | -0.0246 | 38.6118
10 | 1.3455 | 0.04428 | -0.0255 | 30.3862
10.5 | 1.323 | 0.05386 | -0.0271 | 24.5637
11 | 1.3012 | 0.06319 | -0.0285 | 20.5919
11.5 | 1.2814 | 0.0724 | -0.03 | 17.6989
12 | 1.2627 | 0.08188 | -0.032 | 15.4213
12.5 | 1.2483 | 0.0914 | -0.0341 | 13.6575
13 | 1.2303 | 0.10212 | -0.0378 | 12.0476
13.5 | 1.2089 | 0.11407 | -0.0429 | 10.5979

## 33. Re 750k Mach 0.00 (1)
BIGFOIL.COM POLAR EXPORT
goe401
GOE 401 |  |  |  | Cl Max: | 1.55 | at alpha= | 11.5 | deg
JavaFoil+Calcfoil stall+Eppler ext transition |  |  |  | L/D Max: | 139.863 | at alpha= | 3.5 | deg
Re: | 750000 |  |  | Cd Min: | 0.00451 | at alpha= | 0 | deg
Mach: | 0 |  |  | Cl=0 at alpha= | -4.2791 | deg
|  |  |  | @ Cl=0.1, Cd= | 0.03102
|  |  |  | @ Cl=0.4, Cd= | 0.017991
|  |  |  | @ Cl=0.6, Cd= | 0.0069458
alpha (deg) | Cl | Cd | Cm | Cl/Cd
-20 | -0.398 | 0.224 | -0.025 | -1.778
-19.5 | -0.412 | 0.21299 | -0.025 | -1.935
-19 | -0.426 | 0.20388 | -0.026 | -2.09
-18.5 | -0.44 | 0.19118 | -0.026 | -2.301
-18 | -0.453 | 0.18058 | -0.026 | -2.51
-17.5 | -0.466 | 0.16973 | -0.026 | -2.746
-17 | -0.478 | 0.15999 | -0.026 | -2.99
-16.5 | -0.49 | 0.15061 | -0.026 | -3.251
-16 | -0.499 | 0.14336 | -0.026 | -3.484
-15.5 | -0.508 | 0.13511 | -0.026 | -3.76
-15 | -0.514 | 0.12737 | -0.027 | -4.039
-14.5 | -0.51 | 0.11983 | -0.027 | -4.259
-14 | -0.505 | 0.11195 | -0.027 | -4.508
-13.5 | -0.497 | 0.10447 | -0.027 | -4.759
-13 | -0.488 | 0.10058 | -0.027 | -4.85
-12.5 | -0.477 | 0.09415 | -0.027 | -5.062
-12 | -0.463 | 0.08855 | -0.028 | -5.232
-11.5 | -0.448 | 0.08338 | -0.028 | -5.372
-11 | -0.43 | 0.07817 | -0.028 | -5.505
-10.5 | -0.411 | 0.07304 | -0.028 | -5.621
-10 | -0.389 | 0.06757 | -0.029 | -5.752
-9.5 | -0.365 | 0.06365 | -0.029 | -5.727
-9 | -0.338 | 0.0595 | -0.029 | -5.685
-8.5 | -0.31 | 0.05599 | -0.029 | -5.534
-8 | -0.279 | 0.05247 | -0.03 | -5.325
-7.5 | -0.247 | 0.04942 | -0.03 | -4.999
-7 | -0.213 | 0.04632 | -0.03 | -4.595
-6.5 | -0.177 | 0.04337 | -0.031 | -4.079
-6 | -0.139 | 0.04096 | -0.031 | -3.402
-5.5 | -0.1 | 0.0387 | -0.031 | -2.593
-5 | -0.06 | 0.03677 | -0.032 | -1.632
-4.5 | -0.019 | 0.03495 | -0.032 | -0.53
-4 | 0.024 | 0.03335 | -0.032 | 0.719
-3.5 | 0.067 | 0.0319 | -0.033 | 2.112
-3 | 0.112 | 0.0307 | -0.033 | 3.632
-2.5 | 0.156 | 0.02979 | -0.034 | 5.245
-2 | 0.202 | 0.03045 | -0.034 | 6.618
-1.5 | 0.247 | 0.02995 | -0.034 | 8.251
-1 | 0.293 | 0.02867 | -0.035 | 10.228
-0.5 | 0.339 | 0.0284 | -0.036 | 11.949
0 | 0.479 | 0.00451 | -0.036 | 106.269
0.5 | 0.537 | 0.0069 | -0.077 | 77.865
1 | 0.594 | 0.00693 | -0.077 | 85.753
1.5 | 0.651 | 0.00708 | -0.078 | 91.995
2 | 0.708 | 0.00676 | -0.079 | 104.733
2.5 | 0.765 | 0.00684 | -0.08 | 111.794
3 | 0.821 | 0.00739 | -0.08 | 111.08
3.5 | 0.878 | 0.00628 | -0.081 | 139.863
4 | 0.935 | 0.01074 | -0.081 | 87.047
4.5 | 0.992 | 0.00832 | -0.082 | 119.193
5 | 1.047 | 0.00874 | -0.083 | 119.751
5.5 | 1.102 | 0.0093 | -0.083 | 118.448
6 | 1.156 | 0.00988 | -0.084 | 116.992
6.5 | 1.209 | 0.01303 | -0.085 | 92.772
7 | 1.261 | 0.01373 | -0.086 | 91.856
7.5 | 1.313 | 0.01494 | -0.086 | 87.858
8 | 1.363 | 0.01558 | -0.087 | 87.502
8.5 | 1.412 | 0.01648 | -0.088 | 85.693
9 | 1.459 | 0.01464 | -0.088 | 99.681
9.5 | 1.505 | 0.01545 | -0.089 | 97.426
10 | 1.512 | 0.01984 | -0.088 | 76.193
10.5 | 1.531 | 0.02108 | -0.088 | 72.631
11 | 1.544 | 0.02285 | -0.088 | 67.574
11.5 | 1.55 | 0.02516 | -0.088 | 61.586
12 | 1.55 | 0.02763 | -0.088 | 56.094
12.5 | 1.544 | 0.0302 | -0.088 | 51.112
13 | 1.523 | 0.03525 | -0.087 | 43.214
13.5 | 1.506 | 0.03857 | -0.087 | 39.049
14 | 1.478 | 0.04397 | -0.086 | 33.615
14.5 | 1.441 | 0.05075 | -0.085 | 28.4
15 | 1.397 | 0.05945 | -0.084 | 23.497
15.5 | 1.342 | 0.07265 | -0.081 | 18.47
16 | 1.294 | 0.08346 | -0.079 | 15.507
16.5 | 1.254 | 0.09026 | -0.079 | 13.89

## 34. Re 750k Mach 0.00 (2)
BIGFOIL.COM POLAR EXPORT
goe401
GOE 401 |  |  |  | Cl Max: | 1.4818 | at alpha= | 13 | deg
XFOIL ncrit=9 |  |  |  | L/D Max: | 118.427 | at alpha= | 6 | deg
Re: | 750000 |  |  | Cd Min: | 0.2322 | at alpha= | -19.5 | deg
Mach: | 0 |  |  | Cl=0 at alpha= | -4.6856 | deg
|  |  |  | @ Cl=0.1, Cd= | 0.029029
|  |  |  | @ Cl=0.4, Cd= | 0.010149
|  |  |  | @ Cl=0.6, Cd= | 0.00916
alpha (deg) | Cl | Cd | Cm | Cl/Cd
-19.5 | -0.6155 | 0.2322 | 0.0326 | -2.6507
-19 | -0.5994 | 0.22658 | 0.0294 | -2.6454
-18.5 | -0.583 | 0.22083 | 0.0262 | -2.64
-18 | -0.5668 | 0.21445 | 0.023 | -2.643
-17.5 | -0.5508 | 0.20772 | 0.0195 | -2.6516
-17 | -0.5363 | 0.20132 | 0.0159 | -2.6639
-16.5 | -0.5217 | 0.19483 | 0.0139 | -2.6777
-16 | -0.5065 | 0.18908 | 0.0113 | -2.6788
-15.5 | -0.4915 | 0.18311 | 0.0088 | -2.6842
-15 | -0.4771 | 0.17687 | 0.0062 | -2.6975
-14.5 | -0.4637 | 0.16986 | 0.0032 | -2.7299
-14 | -0.4539 | 0.16298 | -0.0004 | -2.785
-13.5 | -0.4398 | 0.15632 | -0.0013 | -2.8135
-13 | -0.4258 | 0.15075 | -0.0031 | -2.8245
-12.5 | -0.4127 | 0.14475 | -0.0051 | -2.8511
-12 | -0.4018 | 0.13791 | -0.0081 | -2.9135
-11.5 | -0.3959 | 0.13121 | -0.0116 | -3.0173
-11 | -0.3826 | 0.12429 | -0.0119 | -3.0783
-10.5 | -0.3693 | 0.11903 | -0.013 | -3.1026
-10 | -0.3574 | 0.11355 | -0.0145 | -3.1475
-9.5 | -0.3481 | 0.10745 | -0.017 | -3.2396
-9 | -0.3471 | 0.10149 | -0.0206 | -3.42
-8 | -0.3345 | 0.08957 | -0.0205 | -3.7345
-7.5 | -0.3341 | 0.08568 | -0.0189 | -3.8994
-7 | -0.3316 | 0.08122 | -0.0188 | -4.0827
-6.5 | -0.2599 | 0.07026 | -0.0426 | -3.6991
-6 | -0.1279 | 0.04216 | -0.0628 | -3.0337
-5.5 | -0.1383 | 0.05277 | -0.0664 | -2.6208
-5 | -0.0271 | 0.04338 | -0.0874 | -0.62471
-4.5 | 0.016 | 0.0354 | -0.0907 | 0.45198
-4 | 0.0565 | 0.03226 | -0.0903 | 1.7514
-3.5 | 0.1008 | 0.02897 | -0.0899 | 3.4795
-3 | 0.1488 | 0.02187 | -0.0887 | 6.8038
-2.5 | 0.1947 | 0.02025 | -0.0875 | 9.6148
-2 | 0.2438 | 0.01782 | -0.086 | 13.6813
-1.5 | 0.2905 | 0.01511 | -0.0842 | 19.2257
-1 | 0.3396 | 0.01376 | -0.0825 | 24.6802
-0.5 | 0.3888 | 0.01025 | -0.0795 | 37.9317
0 | 0.4374 | 0.00981 | -0.0777 | 44.5872
0.5 | 0.4867 | 0.00947 | -0.0761 | 51.3939
1 | 0.5371 | 0.00927 | -0.0748 | 57.9396
1.5 | 0.5884 | 0.00916 | -0.0736 | 64.2358
2 | 0.6403 | 0.00916 | -0.0725 | 69.9017
3 | 0.7434 | 0.00916 | -0.0704 | 81.1572
3.5 | 0.8425 | 0.00783 | -0.0809 | 107.599
4 | 0.8933 | 0.00804 | -0.0797 | 111.107
4.5 | 0.9436 | 0.00829 | -0.0784 | 113.8239
5 | 0.9933 | 0.00858 | -0.0771 | 115.7692
5.5 | 1.0428 | 0.00889 | -0.0758 | 117.3003
6 | 1.0919 | 0.00922 | -0.0744 | 118.4273
6.5 | 1.139 | 0.00971 | -0.0728 | 117.3018
7 | 1.1849 | 0.01029 | -0.071 | 115.1506
7.5 | 1.2285 | 0.01105 | -0.0689 | 111.1765
8 | 1.2672 | 0.01223 | -0.0661 | 103.6141
8.5 | 1.2947 | 0.01435 | -0.0617 | 90.223
9 | 1.3345 | 0.01532 | -0.0592 | 87.1084
9.5 | 1.368 | 0.01674 | -0.0557 | 81.7204
10 | 1.4009 | 0.01806 | -0.0522 | 77.5692
10.5 | 1.4312 | 0.01939 | -0.0483 | 73.8112
11 | 1.4525 | 0.02088 | -0.043 | 69.5642
11.5 | 1.455 | 0.02329 | -0.0355 | 62.4732
12 | 1.4705 | 0.02525 | -0.031 | 58.2376
12.5 | 1.4788 | 0.02806 | -0.027 | 52.7014
13 | 1.4818 | 0.03192 | -0.0241 | 46.4223
13.5 | 1.4806 | 0.03686 | -0.0227 | 40.1682
14 | 1.4643 | 0.04419 | -0.0226 | 33.1365
14.5 | 1.4405 | 0.05299 | -0.0235 | 27.1844
15 | 1.4304 | 0.06056 | -0.0248 | 23.6196
15.5 | 1.4207 | 0.06835 | -0.0265 | 20.7857
16 | 1.4107 | 0.07648 | -0.0286 | 18.4453
16.5 | 1.3995 | 0.08487 | -0.0309 | 16.4899
17 | 1.3878 | 0.09341 | -0.0332 | 14.8571
17.5 | 1.3773 | 0.1022 | -0.0363 | 13.4765
18 | 1.3669 | 0.11123 | -0.0397 | 12.289

## 35. Re 750k Mach 0.10 (1)
BIGFOIL.COM POLAR EXPORT
goe401
GOE 401 |  |  |  | Cl Max: | 1.547 | at alpha= | 11.5 | deg
JavaFoil+Calcfoil stall+Eppler ext transition |  |  |  | L/D Max: | 140.098 | at alpha= | 3.5 | deg
Re: | 750000 |  |  | Cd Min: | 0.00453 | at alpha= | 0 | deg
Mach: | 0.1 |  |  | Cl=0 at alpha= | -4.2791 | deg
|  |  |  | @ Cl=0.1, Cd= | 0.031063
|  |  |  | @ Cl=0.4, Cd= | 0.018429
|  |  |  | @ Cl=0.6, Cd= | 0.0069363
alpha (deg) | Cl | Cd | Cm | Cl/Cd
-20 | -0.353 | 0.23761 | -0.026 | -1.486
-19.5 | -0.369 | 0.22612 | -0.026 | -1.632
-19 | -0.385 | 0.21262 | -0.026 | -1.81
-18.5 | -0.401 | 0.19876 | -0.026 | -2.016
-18 | -0.417 | 0.1897 | -0.026 | -2.196
-17.5 | -0.432 | 0.17961 | -0.026 | -2.404
-17 | -0.447 | 0.16503 | -0.026 | -2.706
-16.5 | -0.461 | 0.15695 | -0.027 | -2.935
-16 | -0.473 | 0.14923 | -0.026 | -3.171
-15.5 | -0.485 | 0.13918 | -0.027 | -3.481
-15 | -0.494 | 0.13146 | -0.027 | -3.756
-14.5 | -0.492 | 0.12184 | -0.027 | -4.036
-14 | -0.488 | 0.11534 | -0.027 | -4.232
-13.5 | -0.483 | 0.107 | -0.028 | -4.512
-13 | -0.475 | 0.10282 | -0.027 | -4.622
-12.5 | -0.466 | 0.0965 | -0.028 | -4.827
-12 | -0.454 | 0.08948 | -0.028 | -5.076
-11.5 | -0.44 | 0.08423 | -0.028 | -5.227
-11 | -0.424 | 0.07735 | -0.028 | -5.484
-10.5 | -0.406 | 0.07264 | -0.028 | -5.585
-10 | -0.385 | 0.06799 | -0.029 | -5.661
-9.5 | -0.362 | 0.06395 | -0.029 | -5.657
-9 | -0.336 | 0.05974 | -0.029 | -5.629
-8.5 | -0.309 | 0.05614 | -0.029 | -5.495
-8 | -0.279 | 0.05259 | -0.03 | -5.298
-7.5 | -0.247 | 0.04957 | -0.03 | -4.976
-7 | -0.213 | 0.0467 | -0.031 | -4.556
-6.5 | -0.177 | 0.04369 | -0.031 | -4.052
-6 | -0.14 | 0.04115 | -0.031 | -3.39
-5.5 | -0.101 | 0.0389 | -0.031 | -2.585
-5 | -0.06 | 0.03676 | -0.032 | -1.637
-4.5 | -0.019 | 0.03498 | -0.032 | -0.531
-4 | 0.024 | 0.03338 | -0.032 | 0.721
-3.5 | 0.068 | 0.03195 | -0.033 | 2.117
-3 | 0.112 | 0.03073 | -0.033 | 3.643
-2.5 | 0.157 | 0.02982 | -0.034 | 5.264
-2 | 0.202 | 0.03048 | -0.034 | 6.642
-1.5 | 0.248 | 0.0299 | -0.035 | 8.307
-1 | 0.295 | 0.02869 | -0.035 | 10.267
-0.5 | 0.341 | 0.02843 | -0.036 | 11.996
0 | 0.482 | 0.00453 | -0.037 | 106.414
0.5 | 0.54 | 0.0069 | -0.077 | 78.227
1 | 0.597 | 0.00693 | -0.078 | 86.164
1.5 | 0.654 | 0.00705 | -0.079 | 92.852
2 | 0.711 | 0.00674 | -0.079 | 105.49
2.5 | 0.768 | 0.00689 | -0.08 | 111.588
3 | 0.825 | 0.00734 | -0.081 | 112.464
3.5 | 0.883 | 0.0063 | -0.081 | 140.098
4 | 0.94 | 0.01081 | -0.082 | 86.901
4.5 | 0.996 | 0.00833 | -0.082 | 119.664
5 | 1.052 | 0.00882 | -0.083 | 119.336
5.5 | 1.107 | 0.00932 | -0.084 | 118.793
6 | 1.161 | 0.00988 | -0.085 | 117.506
6.5 | 1.215 | 0.01314 | -0.085 | 92.416
7 | 1.267 | 0.01393 | -0.086 | 90.937
7.5 | 1.319 | 0.01504 | -0.087 | 87.685
8 | 1.369 | 0.0158 | -0.087 | 86.635
8.5 | 1.418 | 0.01658 | -0.088 | 85.496
9 | 1.465 | 0.01476 | -0.089 | 99.277
9.5 | 1.51 | 0.01573 | -0.089 | 96.045
10 | 1.514 | 0.01983 | -0.088 | 76.355
10.5 | 1.532 | 0.02149 | -0.088 | 71.292
11 | 1.543 | 0.02334 | -0.088 | 66.092
11.5 | 1.547 | 0.02577 | -0.088 | 60.047
12 | 1.544 | 0.02836 | -0.088 | 54.457
12.5 | 1.535 | 0.03118 | -0.088 | 49.215
13 | 1.51 | 0.03671 | -0.087 | 41.13
13.5 | 1.489 | 0.04028 | -0.087 | 36.957
14 | 1.454 | 0.04627 | -0.086 | 31.436
14.5 | 1.411 | 0.05404 | -0.085 | 26.111
15 | 1.352 | 0.06679 | -0.082 | 20.246
15.5 | 1.302 | 0.07746 | -0.08 | 16.814
16 | 1.244 | 0.09241 | -0.077 | 13.462
16.5 | 1.196 | 0.10178 | -0.076 | 11.751

## 36. Re 750k Mach 0.10 (2)
BIGFOIL.COM POLAR EXPORT
goe401
GOE 401 |  |  |  | Cl Max: | 1.4742 | at alpha= | 13 | deg
XFOIL ncrit=9 |  |  |  | L/D Max: | 118.297 | at alpha= | 6 | deg
Re: | 750000 |  |  | Cd Min: | 0.23281 | at alpha= | -19.5 | deg
Mach: | 0.1 |  |  | Cl=0 at alpha= | -4.6948 | deg
|  |  |  | @ Cl=0.1, Cd= | 0.02939
|  |  |  | @ Cl=0.4, Cd= | 0.011483
|  |  |  | @ Cl=0.6, Cd= | 0.0091883
alpha (deg) | Cl | Cd | Cm | Cl/Cd
-19.5 | -0.617 | 0.23281 | 0.0328 | -2.6502
-19 | -0.6008 | 0.22715 | 0.0295 | -2.6449
-18.5 | -0.5843 | 0.22136 | 0.0263 | -2.6396
-18 | -0.5679 | 0.21493 | 0.0231 | -2.6423
-17.5 | -0.5517 | 0.20818 | 0.0196 | -2.6501
-17 | -0.537 | 0.20177 | 0.016 | -2.6614
-16.5 | -0.5222 | 0.19527 | 0.014 | -2.6742
-16 | -0.5068 | 0.1895 | 0.0114 | -2.6744
-15.5 | -0.4917 | 0.18349 | 0.0088 | -2.6797
-15 | -0.4771 | 0.17721 | 0.0062 | -2.6923
-14.5 | -0.4636 | 0.1702 | 0.0032 | -2.7239
-14 | -0.4534 | 0.16334 | -0.0004 | -2.7758
-13.5 | -0.4392 | 0.15666 | -0.0013 | -2.8035
-13 | -0.4251 | 0.15107 | -0.0031 | -2.8139
-12.5 | -0.412 | 0.14503 | -0.0052 | -2.8408
-12 | -0.4009 | 0.1382 | -0.0082 | -2.9009
-11.5 | -0.3946 | 0.13153 | -0.0117 | -3.0001
-11 | -0.3813 | 0.1246 | -0.012 | -3.0602
-10.5 | -0.3679 | 0.11932 | -0.0131 | -3.0833
-10 | -0.356 | 0.11381 | -0.0145 | -3.128
-9.5 | -0.3466 | 0.10769 | -0.0171 | -3.2185
-9 | -0.2627 | 0.08908 | -0.0252 | -2.949
-8.5 | -0.2519 | 0.08348 | -0.0242 | -3.0175
-8 | -0.2462 | 0.07827 | -0.0238 | -3.1455
-7.5 | -0.2462 | 0.07297 | -0.0231 | -3.374
-7 | -0.3301 | 0.08157 | -0.0185 | -4.0468
-6.5 | -0.2591 | 0.07069 | -0.0422 | -3.6653
-5.5 | -0.1357 | 0.05307 | -0.0668 | -2.557
-5 | -0.026 | 0.04376 | -0.0877 | -0.59415
-4.5 | 0.0166 | 0.03583 | -0.091 | 0.4633
-4 | 0.0568 | 0.03262 | -0.0906 | 1.7413
-3.5 | 0.1012 | 0.0293 | -0.0902 | 3.4539
-3 | 0.15 | 0.02225 | -0.0891 | 6.7416
-2.5 | 0.1957 | 0.0205 | -0.088 | 9.5463
-2 | 0.2443 | 0.01812 | -0.0864 | 13.4823
-1.5 | 0.292 | 0.01525 | -0.0846 | 19.1475
-1 | 0.341 | 0.01389 | -0.0828 | 24.55
0 | 0.4393 | 0.00988 | -0.078 | 44.4636
0.5 | 0.4889 | 0.00953 | -0.0764 | 51.3012
1 | 0.5398 | 0.0093 | -0.0751 | 58.043
1.5 | 0.5914 | 0.00919 | -0.0738 | 64.3526
2 | 0.6436 | 0.00918 | -0.0727 | 70.1089
3 | 0.7471 | 0.00921 | -0.0706 | 81.1183
3.5 | 0.8471 | 0.00785 | -0.0811 | 107.9108
4 | 0.8978 | 0.00809 | -0.0798 | 110.9765
4.5 | 0.9484 | 0.00834 | -0.0785 | 113.717
5 | 0.9985 | 0.00863 | -0.0772 | 115.701
5.5 | 1.0485 | 0.00893 | -0.0758 | 117.4132
6 | 1.0978 | 0.00928 | -0.0744 | 118.2974
6.5 | 1.1452 | 0.00978 | -0.0727 | 117.0961
7 | 1.1912 | 0.01038 | -0.0708 | 114.7592
7.5 | 1.2352 | 0.01114 | -0.0687 | 110.8797
8 | 1.2716 | 0.01255 | -0.0654 | 101.3227
8.5 | 1.3012 | 0.01449 | -0.0612 | 89.7999
9 | 1.34 | 0.01557 | -0.0584 | 86.0629
9.5 | 1.3739 | 0.01695 | -0.0548 | 81.056
10 | 1.4045 | 0.01844 | -0.0508 | 76.1659
10.5 | 1.4348 | 0.01973 | -0.0468 | 72.7217
11 | 1.4519 | 0.02134 | -0.0408 | 68.0366
11.5 | 1.4541 | 0.02387 | -0.0336 | 60.9175
12 | 1.4672 | 0.02614 | -0.0291 | 56.1285
12.5 | 1.4734 | 0.02939 | -0.0254 | 50.1327
13 | 1.4742 | 0.0338 | -0.0232 | 43.6154
13.5 | 1.4704 | 0.03939 | -0.0223 | 37.3293
14 | 1.4519 | 0.04733 | -0.0228 | 30.6761
14.5 | 1.4274 | 0.05641 | -0.0239 | 25.304
15 | 1.4172 | 0.06416 | -0.0255 | 22.0885
15.5 | 1.4071 | 0.07214 | -0.0272 | 19.5051
16 | 1.3966 | 0.08045 | -0.0294 | 17.3599
16.5 | 1.385 | 0.08902 | -0.0318 | 15.5583
17 | 1.3729 | 0.09777 | -0.0343 | 14.0421
17.5 | 1.362 | 0.10682 | -0.0376 | 12.7504
18 | 1.3509 | 0.11619 | -0.0414 | 11.6266

## 37. Re 750k Mach 0.25 (1)
BIGFOIL.COM POLAR EXPORT
goe401
GOE 401 |  |  |  | Cl Max: | 1.529 | at alpha= | 10.5 | deg
JavaFoil+Calcfoil stall+Eppler ext transition |  |  |  | L/D Max: | 126.949 | at alpha= | 3.5 | deg
Re: | 750000 |  |  | Cd Min: | 0.00456 | at alpha= | 0 | deg
Mach: | 0.25 |  |  | Cl=0 at alpha= | -4.2841 | deg
|  |  |  | @ Cl=0.1, Cd= | 0.031264
|  |  |  | @ Cl=0.4, Cd= | 0.020232
|  |  |  | @ Cl=0.6, Cd= | 0.0063557
alpha (deg) | Cl | Cd | Cm | Cl/Cd
-17 | -0.066 | 0.1523 | -0.03 | -0.433
-16.5 | -0.17 | 0.13164 | -0.031 | -1.29
-16 | -0.221 | 0.24477 | -0.028 | -0.904
-15.5 | -0.265 | 0.19876 | -0.029 | -1.334
-15 | -0.303 | 0.18726 | -0.029 | -1.621
-14.5 | -0.323 | 0.15983 | -0.029 | -2.022
-14 | -0.34 | 0.14178 | -0.029 | -2.396
-13.5 | -0.353 | 0.12575 | -0.029 | -2.81
-13 | -0.364 | 0.11589 | -0.029 | -3.138
-12.5 | -0.371 | 0.11324 | -0.029 | -3.273
-12 | -0.374 | 0.1033 | -0.029 | -3.622
-11.5 | -0.374 | 0.09454 | -0.029 | -3.956
-11 | -0.37 | 0.08517 | -0.029 | -4.348
-10.5 | -0.363 | 0.07941 | -0.03 | -4.568
-10 | -0.351 | 0.07303 | -0.03 | -4.813
-9.5 | -0.337 | 0.06832 | -0.03 | -4.926
-9 | -0.318 | 0.06309 | -0.03 | -5.039
-8.5 | -0.296 | 0.05906 | -0.03 | -5.008
-8 | -0.27 | 0.05454 | -0.031 | -4.957
-7.5 | -0.242 | 0.05119 | -0.031 | -4.725
-7 | -0.21 | 0.04758 | -0.031 | -4.421
-6.5 | -0.176 | 0.04472 | -0.032 | -3.943
-6 | -0.14 | 0.04192 | -0.032 | -3.337
-5.5 | -0.101 | 0.03946 | -0.032 | -2.568
-5 | -0.061 | 0.03735 | -0.032 | -1.631
-4.5 | -0.019 | 0.03533 | -0.033 | -0.534
-4 | 0.025 | 0.03359 | -0.033 | 0.73
-3.5 | 0.069 | 0.03216 | -0.034 | 2.146
-3 | 0.114 | 0.03086 | -0.034 | 3.71
-2.5 | 0.161 | 0.03071 | -0.035 | 5.232
-2 | 0.207 | 0.0307 | -0.035 | 6.759
-1.5 | 0.255 | 0.03007 | -0.036 | 8.471
-1 | 0.302 | 0.02877 | -0.036 | 10.506
-0.5 | 0.35 | 0.02848 | -0.037 | 12.295
0 | 0.495 | 0.00456 | -0.037 | 108.585
0.5 | 0.554 | 0.0046 | -0.038 | 120.518
1 | 0.614 | 0.00689 | -0.08 | 88.986
1.5 | 0.672 | 0.00703 | -0.081 | 95.64
2 | 0.731 | 0.00671 | -0.081 | 108.966
2.5 | 0.789 | 0.00683 | -0.082 | 115.555
3 | 0.848 | 0.00696 | -0.083 | 121.762
3.5 | 0.907 | 0.00714 | -0.083 | 126.949
4 | 0.965 | 0.01108 | -0.084 | 87.12
4.5 | 1.023 | 0.00859 | -0.085 | 119.12
5 | 1.08 | 0.00908 | -0.085 | 118.919
5.5 | 1.136 | 0.0097 | -0.086 | 117.1
6 | 1.191 | 0.01298 | -0.087 | 91.774
6.5 | 1.246 | 0.01371 | -0.088 | 90.833
7 | 1.299 | 0.01494 | -0.088 | 86.905
7.5 | 1.35 | 0.01565 | -0.089 | 86.284
8 | 1.4 | 0.01662 | -0.09 | 84.21
8.5 | 1.448 | 0.01759 | -0.09 | 82.305
9 | 1.494 | 0.01551 | -0.091 | 96.33
9.5 | 1.498 | 0.02035 | -0.089 | 73.611
10 | 1.521 | 0.02214 | -0.089 | 68.693
10.5 | 1.529 | 0.02423 | -0.089 | 63.125
11 | 1.529 | 0.0267 | -0.089 | 57.258
11.5 | 1.516 | 0.0298 | -0.089 | 50.89
12 | 1.49 | 0.03448 | -0.088 | 43.21
12.5 | 1.453 | 0.03971 | -0.088 | 36.597
13 | 1.392 | 0.04898 | -0.085 | 28.422
13.5 | 1.336 | 0.05521 | -0.085 | 24.202
14 | 1.253 | 0.06917 | -0.081 | 18.121
14.5 | 1.136 | 0.09895 | -0.07 | 11.484
15 | 1.034 | 0.12336 | -0.054 | 8.38
15.5 | 0.958 | 0.13214 | -0.052 | 7.252

## 38. Re 750k Mach 0.25 (2)
BIGFOIL.COM POLAR EXPORT
goe401
GOE 401 |  |  |  | Cl Max: | 1.4437 | at alpha= | 11 | deg
XFOIL ncrit=9 |  |  |  | L/D Max: | 117.505 | at alpha= | 6 | deg
Re: | 750000 |  |  | Cd Min: | 0.23631 | at alpha= | -19.5 | deg
Mach: | 0.25 |  |  | Cl=0 at alpha= | -4.7459 | deg
|  |  |  | @ Cl=0.1, Cd= | 0.031275
|  |  |  | @ Cl=0.4, Cd= | 0.01269
|  |  |  | @ Cl=0.6, Cd= | 0.0094084
alpha (deg) | Cl | Cd | Cm | Cl/Cd
-19.5 | -0.6261 | 0.23631 | 0.0341 | -2.6495
-19 | -0.6089 | 0.23042 | 0.0307 | -2.6426
-18.5 | -0.5916 | 0.22436 | 0.0273 | -2.6368
-18 | -0.5742 | 0.21765 | 0.0239 | -2.6382
-17.5 | -0.5572 | 0.21083 | 0.0202 | -2.6429
-16.5 | -0.5256 | 0.19777 | 0.0144 | -2.6576
-16 | -0.5094 | 0.19182 | 0.0117 | -2.6556
-15.5 | -0.4933 | 0.18559 | 0.009 | -2.658
-15 | -0.4778 | 0.1791 | 0.0063 | -2.6678
-14.5 | -0.4634 | 0.17208 | 0.003 | -2.6929
-14 | -0.4518 | 0.1653 | -0.0004 | -2.7332
-13.5 | -0.4367 | 0.15854 | -0.0015 | -2.7545
-13 | -0.4222 | 0.15279 | -0.0034 | -2.7633
-12.5 | -0.4083 | 0.14656 | -0.0055 | -2.7859
-12 | -0.3967 | 0.13977 | -0.0086 | -2.8382
-11.5 | -0.3888 | 0.1332 | -0.0119 | -2.9189
-11 | -0.3746 | 0.12626 | -0.0122 | -2.9669
-10.5 | -0.3611 | 0.12082 | -0.0134 | -2.9887
-10 | -0.3486 | 0.11516 | -0.0149 | -3.0271
-9.5 | -0.3391 | 0.109 | -0.0177 | -3.111
-9 | -0.3356 | 0.10318 | -0.0211 | -3.2526
-8.5 | -0.332 | 0.0969 | -0.0229 | -3.4262
-8 | -0.3172 | 0.09116 | -0.021 | -3.4796
-7.5 | -0.3113 | 0.08684 | -0.0204 | -3.5848
-7 | -0.3177 | 0.08305 | -0.0181 | -3.8254
-6.5 | -0.2528 | 0.07267 | -0.041 | -3.4787
-6 | -0.2031 | 0.06228 | -0.0546 | -3.2611
-5.5 | -0.119 | 0.05445 | -0.0694 | -2.1855
-5 | -0.0216 | 0.04583 | -0.0886 | -0.47131
-4.5 | 0.0209 | 0.03836 | -0.0921 | 0.54484
-4 | 0.0586 | 0.0345 | -0.0918 | 1.6986
-3.5 | 0.1034 | 0.03101 | -0.0916 | 3.3344
-3 | 0.1592 | 0.02681 | -0.0912 | 5.9381
-2.5 | 0.2011 | 0.02184 | -0.0902 | 9.2079
-2 | 0.2502 | 0.01964 | -0.0888 | 12.7393
-1.5 | 0.2994 | 0.0161 | -0.0867 | 18.5963
-1 | 0.3497 | 0.0151 | -0.0848 | 23.1589
0 | 0.4499 | 0.0103 | -0.0796 | 43.6796
1 | 0.5544 | 0.00952 | -0.0766 | 58.2353
1.5 | 0.6075 | 0.00939 | -0.0752 | 64.6965
2.5 | 0.7156 | 0.00938 | -0.0729 | 76.29
3 | 0.7691 | 0.00934 | -0.0717 | 82.3448
4.5 | 0.9764 | 0.00854 | -0.0792 | 114.3326
5 | 1.0283 | 0.00885 | -0.0776 | 116.1921
5.5 | 1.0797 | 0.00921 | -0.0759 | 117.2313
6 | 1.1304 | 0.00962 | -0.0742 | 117.5052
6.5 | 1.1792 | 0.01018 | -0.0721 | 115.835
7 | 1.2261 | 0.01088 | -0.0697 | 112.693
7.5 | 1.2699 | 0.01184 | -0.0668 | 107.2551
8 | 1.2954 | 0.0142 | -0.0614 | 91.2254
8.5 | 1.3339 | 0.01546 | -0.0578 | 86.2807
9 | 1.3695 | 0.01684 | -0.0538 | 81.3242
9.5 | 1.4017 | 0.0183 | -0.0492 | 76.5956
10 | 1.4232 | 0.02001 | -0.043 | 71.1244
10.5 | 1.4388 | 0.02183 | -0.0364 | 65.9093
11 | 1.4437 | 0.02457 | -0.0299 | 58.7586
11.5 | 1.439 | 0.02871 | -0.0249 | 50.1219
12 | 1.4407 | 0.03333 | -0.0226 | 43.2253
12.5 | 1.4364 | 0.03934 | -0.0218 | 36.5125
13 | 1.4251 | 0.0468 | -0.0224 | 30.4509
13.5 | 1.4124 | 0.0549 | -0.0238 | 25.7268
14 | 1.3931 | 0.064 | -0.0257 | 21.7672
14.5 | 1.3732 | 0.07327 | -0.0277 | 18.7416
15 | 1.3513 | 0.08274 | -0.0295 | 16.3319
15.5 | 1.3395 | 0.09161 | -0.032 | 14.6218
16 | 1.3255 | 0.10114 | -0.035 | 13.1056

## 39. Re 750k Mach 0.50 (1)
BIGFOIL.COM POLAR EXPORT
goe401
GOE 401 |  |  |  | Cl Max: | 1.454 | at alpha= | 8.5 | deg
JavaFoil+Calcfoil stall+Eppler ext transition |  |  |  | L/D Max: | 135.937 | at alpha= | 1 | deg
Re: | 750000 |  |  | Cd Min: | 0.00485 | at alpha= | 0 | deg
Mach: | 0.5 |  |  | Cl=0 at alpha= | -4.2976 | deg
|  |  |  | @ Cl=0.1, Cd= | 0.033688
|  |  |  | @ Cl=0.4, Cd= | 0.027434
|  |  |  | @ Cl=0.6, Cd= | 0.0048787
alpha (deg) | Cl | Cd | Cm | Cl/Cd
-20 | -0.759 | 0.19971 | -0.036 | -3.801
-19.5 | -0.738 | 0.19327 | -0.037 | -3.819
-19 | -0.715 | 0.18432 | -0.037 | -3.877
-18.5 | -0.69 | 0.18169 | -0.036 | -3.799
-18 | -0.666 | 0.17411 | -0.035 | -3.828
-17.5 | -0.643 | 0.16855 | -0.035 | -3.816
-17 | -0.62 | 0.16474 | -0.034 | -3.762
-16.5 | -0.597 | 0.15944 | -0.035 | -3.742
-16 | -0.574 | 0.14484 | -0.035 | -3.961
-15.5 | -0.55 | 0.14053 | -0.035 | -3.915
-15 | -0.527 | 0.13555 | -0.036 | -3.887
-14.5 | -0.503 | 0.13147 | -0.036 | -3.828
-14 | -0.48 | 0.12847 | -0.036 | -3.733
-13.5 | -0.456 | 0.12366 | -0.036 | -3.686
-13 | -0.432 | 0.12994 | -0.036 | -3.323
-12.5 | -0.408 | 0.12667 | -0.036 | -3.22
-12 | -0.384 | 0.11222 | -0.037 | -3.422
-11.5 | -0.359 | 0.11217 | -0.034 | -3.199
-11 | -0.334 | 0.10885 | -0.033 | -3.072
-10.5 | -0.31 | 0.10583 | -0.033 | -2.931
-10 | -0.286 | 0.10297 | -0.033 | -2.776
-9.5 | -0.261 | 0.09996 | -0.034 | -2.614
-9 | -0.237 | 0.09513 | -0.034 | -2.489
-8.5 | -0.212 | 0.09264 | -0.034 | -2.289
-8 | -0.187 | 0.09038 | -0.034 | -2.072
-7.5 | -0.163 | 0.07845 | -0.036 | -2.073
-7 | -0.138 | 0.07024 | -0.037 | -1.959
-6.5 | -0.113 | 0.06893 | -0.037 | -1.632
-6 | -0.087 | 0.06515 | -0.038 | -1.341
-5.5 | -0.062 | 0.06411 | -0.038 | -0.968
-5 | -0.037 | 0.06123 | -0.038 | -0.599
-4.5 | -0.017 | 0.04121 | -0.037 | -0.42
-4 | 0.025 | 0.0367 | -0.037 | 0.668
-3.5 | 0.072 | 0.03433 | -0.037 | 2.1
-3 | 0.123 | 0.03316 | -0.038 | 3.695
-2.5 | 0.175 | 0.03184 | -0.038 | 5.485
-2 | 0.228 | 0.03074 | -0.039 | 7.409
-1.5 | 0.281 | 0.03086 | -0.039 | 9.12
-1 | 0.335 | 0.02925 | -0.04 | 11.467
-0.5 | 0.39 | 0.02892 | -0.041 | 13.473
0 | 0.552 | 0.00485 | -0.041 | 113.687
0.5 | 0.619 | 0.00489 | -0.042 | 126.487
1 | 0.685 | 0.00504 | -0.043 | 135.937
1.5 | 0.751 | 0.0072 | -0.09 | 104.173
2 | 0.816 | 0.00734 | -0.091 | 111.15
2.5 | 0.881 | 0.00714 | -0.092 | 123.312
3 | 0.946 | 0.00752 | -0.093 | 125.889
3.5 | 1.011 | 0.0078 | -0.093 | 129.631
4 | 1.076 | 0.01273 | -0.094 | 84.485
4.5 | 1.14 | 0.00998 | -0.095 | 114.243
5 | 1.202 | 0.01074 | -0.096 | 111.843
5.5 | 1.261 | 0.01469 | -0.096 | 85.878
6 | 1.318 | 0.01579 | -0.097 | 83.487
6.5 | 1.343 | 0.01769 | -0.096 | 75.95
7 | 1.383 | 0.01915 | -0.096 | 72.245
7.5 | 1.417 | 0.02096 | -0.096 | 67.613
8 | 1.441 | 0.02341 | -0.096 | 61.554
8.5 | 1.454 | 0.02617 | -0.096 | 55.561
9 | 1.447 | 0.02999 | -0.095 | 48.244
9.5 | 1.233 | 0.06455 | -0.056 | 19.102
10 | 1.1 | 0.07538 | -0.048 | 14.588
10.5 | 0.781 | 0.10937 | -0.045 | 7.14
11 | 0.808 | 0.11137 | -0.046 | 7.254
11.5 | 0.835 | 0.11401 | -0.047 | 7.324
12 | 0.862 | 0.11924 | -0.049 | 7.233
12.5 | 0.894 | 0.13213 | -0.056 | 6.764
13 | 0.919 | 0.1274 | -0.055 | 7.216
13.5 | 0.947 | 0.13273 | -0.056 | 7.131

## 40. Re 750k Mach 0.50 (2)
BIGFOIL.COM POLAR EXPORT
goe401
GOE 401 |  |  |  | Cl Max: | 1.4237 | at alpha= | 9 | deg
XFOIL ncrit=9 |  |  |  | L/D Max: | 114.416 | at alpha= | 5 | deg
Re: | 750000 |  |  | Cd Min: | 0.262 | at alpha= | -20 | deg
Mach: | 0.5 |  |  | Cl=0 at alpha= | -4.9621 | deg
|  |  |  | @ Cl=0.1, Cd= | 0.038391
|  |  |  | @ Cl=0.4, Cd= | 0.017998
|  |  |  | @ Cl=0.6, Cd= | 0.010651
alpha (deg) | Cl | Cd | Cm | Cl/Cd
-20 | -0.6954 | 0.262 | 0.0447 | -2.6542
-19.5 | -0.6743 | 0.25486 | 0.0405 | -2.6458
-19 | -0.653 | 0.24755 | 0.0363 | -2.6379
-18.5 | -0.6318 | 0.23994 | 0.0322 | -2.6332
-18 | -0.6102 | 0.23204 | 0.0279 | -2.6297
-17.5 | -0.5895 | 0.22456 | 0.0236 | -2.6251
-17 | -0.5696 | 0.21691 | 0.0203 | -2.626
-16.5 | -0.5493 | 0.2101 | 0.017 | -2.6145
-16 | -0.5289 | 0.20299 | 0.0135 | -2.6055
-15.5 | -0.5089 | 0.19568 | 0.0101 | -2.6007
-15 | -0.4893 | 0.18829 | 0.0066 | -2.5987
-14.5 | -0.4709 | 0.1811 | 0.0029 | -2.6002
-14 | -0.4532 | 0.17353 | 0.0004 | -2.6117
-13.5 | -0.435 | 0.16694 | -0.0019 | -2.6057
-13 | -0.4173 | 0.16027 | -0.0045 | -2.6037
-12.5 | -0.4002 | 0.15323 | -0.0076 | -2.6118
-12 | -0.3856 | 0.14652 | -0.0107 | -2.6317
-11.5 | -0.3711 | 0.13924 | -0.0128 | -2.6652
-11 | -0.3546 | 0.1328 | -0.0138 | -2.6702
-10.5 | -0.3391 | 0.12668 | -0.0155 | -2.6768
-10 | -0.3243 | 0.12034 | -0.0177 | -2.6949
-9.5 | -0.3136 | 0.1143 | -0.0208 | -2.7437
-9 | -0.3048 | 0.10843 | -0.0235 | -2.811
-8.5 | -0.2888 | 0.10141 | -0.0227 | -2.8478
-8 | -0.2758 | 0.09612 | -0.023 | -2.8693
-7.5 | -0.2651 | 0.09104 | -0.0234 | -2.9119
-6.5 | -0.2166 | 0.07805 | -0.0407 | -2.7751
-6 | -0.1329 | 0.06679 | -0.0594 | -1.9898
-5.5 | -0.0408 | 0.05797 | -0.0813 | -0.70381
-5 | -0.0031 | 0.05257 | -0.0894 | -0.058969
-4.5 | 0.0378 | 0.04696 | -0.0941 | 0.80494
-4 | 0.0697 | 0.04124 | -0.0944 | 1.6901
-3.5 | 0.1148 | 0.037 | -0.0955 | 3.1027
-3 | 0.168 | 0.03253 | -0.0971 | 5.1645
-2.5 | 0.2251 | 0.02716 | -0.098 | 8.2879
-2 | 0.274 | 0.02429 | -0.0964 | 11.2804
-1.5 | 0.3327 | 0.02186 | -0.0942 | 15.2196
-1 | 0.3825 | 0.01854 | -0.0924 | 20.6311
0 | 0.4994 | 0.01492 | -0.0883 | 33.4718
0.5 | 0.5593 | 0.01106 | -0.0851 | 50.5696
1 | 0.619 | 0.01046 | -0.083 | 59.1778
1.5 | 0.6796 | 0.01017 | -0.081 | 66.824
2 | 0.7406 | 0.01005 | -0.0791 | 73.6915
2.5 | 0.802 | 0.0101 | -0.0773 | 79.4059
3 | 0.863 | 0.01015 | -0.0753 | 85.0246
3.5 | 0.9241 | 0.01027 | -0.0734 | 89.9805
4 | 1.0372 | 0.00923 | -0.083 | 112.3727
4.5 | 1.0963 | 0.00965 | -0.0802 | 113.6062
5 | 1.1556 | 0.0101 | -0.0773 | 114.4158
5.5 | 1.214 | 0.01064 | -0.074 | 114.0977
6 | 1.2704 | 0.0113 | -0.0702 | 112.4248
6.5 | 1.3247 | 0.01211 | -0.0659 | 109.3889
7 | 1.3708 | 0.01338 | -0.0604 | 102.4514
7.5 | 1.3815 | 0.01637 | -0.0508 | 84.3922
8 | 1.4038 | 0.01827 | -0.0421 | 76.8363
8.5 | 1.4195 | 0.02081 | -0.0339 | 68.2124
9 | 1.4237 | 0.0247 | -0.0273 | 57.6397
9.5 | 1.4182 | 0.03059 | -0.024 | 46.3616
10 | 1.4005 | 0.03892 | -0.024 | 35.9841
10.5 | 1.3762 | 0.04877 | -0.0259 | 28.2182
11 | 1.347 | 0.0591 | -0.0281 | 22.7919
11.5 | 1.3194 | 0.06902 | -0.0299 | 19.1162
12 | 1.2972 | 0.07866 | -0.0317 | 16.4912
12.5 | 1.2771 | 0.08856 | -0.034 | 14.4207
13 | 1.2576 | 0.09903 | -0.0371 | 12.6992
13.5 | 1.2356 | 0.11048 | -0.0415 | 11.1839
14 | 1.2126 | 0.12286 | -0.0471 | 9.8698

## 41. Re 1M Mach 0.00 (1)
BIGFOIL.COM POLAR EXPORT
goe401
GOE 401 |  |  |  | Cl Max: | 1.559 | at alpha= | 11.5 | deg
JavaFoil+Calcfoil stall+Eppler ext transition |  |  |  | L/D Max: | 157.029 | at alpha= | 5 | deg
Re: | 1000000 |  |  | Cd Min: | 0.00586 | at alpha= | 3.5 | deg
Mach: | 0 |  |  | Cl=0 at alpha= | -4.2791 | deg
|  |  |  | @ Cl=0.1, Cd= | 0.030617
|  |  |  | @ Cl=0.4, Cd= | 0.018708
|  |  |  | @ Cl=0.6, Cd= | 0.0065105
alpha (deg) | Cl | Cd | Cm | Cl/Cd
-20 | -0.398 | 0.21481 | -0.026 | -1.854
-19.5 | -0.412 | 0.2034 | -0.026 | -2.027
-19 | -0.426 | 0.19456 | -0.026 | -2.191
-18.5 | -0.44 | 0.182 | -0.026 | -2.417
-18 | -0.453 | 0.17196 | -0.026 | -2.637
-17.5 | -0.466 | 0.16419 | -0.026 | -2.84
-17 | -0.478 | 0.15258 | -0.026 | -3.136
-16.5 | -0.49 | 0.14381 | -0.027 | -3.405
-16 | -0.5 | 0.13901 | -0.026 | -3.594
-15.5 | -0.508 | 0.13104 | -0.027 | -3.877
-15 | -0.515 | 0.12181 | -0.027 | -4.224
-14.5 | -0.51 | 0.1147 | -0.027 | -4.45
-14 | -0.505 | 0.10875 | -0.027 | -4.641
-13.5 | -0.497 | 0.10168 | -0.027 | -4.891
-13 | -0.488 | 0.09677 | -0.027 | -5.041
-12.5 | -0.477 | 0.09076 | -0.028 | -5.251
-12 | -0.463 | 0.08557 | -0.028 | -5.414
-11.5 | -0.448 | 0.08073 | -0.028 | -5.548
-11 | -0.43 | 0.0758 | -0.028 | -5.677
-10.5 | -0.411 | 0.07078 | -0.028 | -5.801
-10 | -0.389 | 0.06586 | -0.029 | -5.902
-9.5 | -0.365 | 0.06189 | -0.029 | -5.891
-9 | -0.338 | 0.05784 | -0.029 | -5.849
-8.5 | -0.31 | 0.05464 | -0.03 | -5.671
-8 | -0.279 | 0.05121 | -0.03 | -5.458
-7.5 | -0.247 | 0.0482 | -0.03 | -5.126
-7 | -0.213 | 0.04559 | -0.031 | -4.669
-6.5 | -0.177 | 0.04259 | -0.031 | -4.154
-6 | -0.139 | 0.04032 | -0.031 | -3.456
-5.5 | -0.1 | 0.03809 | -0.032 | -2.635
-5 | -0.06 | 0.0361 | -0.032 | -1.663
-4.5 | -0.019 | 0.0344 | -0.032 | -0.539
-4 | 0.024 | 0.03286 | -0.033 | 0.73
-3.5 | 0.067 | 0.03146 | -0.033 | 2.142
-3 | 0.112 | 0.03031 | -0.034 | 3.68
-2.5 | 0.156 | 0.02941 | -0.034 | 5.315
-2 | 0.202 | 0.02998 | -0.034 | 6.724
-1.5 | 0.247 | 0.02943 | -0.035 | 8.401
-1 | 0.293 | 0.02826 | -0.036 | 10.379
-0.5 | 0.34 | 0.02801 | -0.036 | 12.124
0 | 0.479 | 0.00646 | -0.076 | 74.221
0.5 | 0.537 | 0.00648 | -0.077 | 82.92
1 | 0.594 | 0.0065 | -0.078 | 91.419
1.5 | 0.651 | 0.0066 | -0.078 | 98.593
2 | 0.708 | 0.00639 | -0.079 | 110.691
2.5 | 0.765 | 0.00647 | -0.08 | 118.216
3 | 0.821 | 0.00695 | -0.08 | 118.178
3.5 | 0.878 | 0.00586 | -0.081 | 149.901
4 | 0.935 | 0.0101 | -0.081 | 92.582
4.5 | 0.992 | 0.00769 | -0.082 | 128.95
5 | 1.047 | 0.00667 | -0.083 | 157.029
5.5 | 1.102 | 0.00861 | -0.083 | 127.995
6 | 1.156 | 0.00918 | -0.084 | 125.942
6.5 | 1.209 | 0.01231 | -0.085 | 98.207
7 | 1.261 | 0.01298 | -0.086 | 97.189
7.5 | 1.313 | 0.01409 | -0.086 | 93.177
8 | 1.363 | 0.01475 | -0.087 | 92.392
8.5 | 1.412 | 0.0156 | -0.088 | 90.518
9 | 1.459 | 0.01377 | -0.088 | 105.988
9.5 | 1.505 | 0.01453 | -0.089 | 103.558
10 | 1.544 | 0.01533 | -0.09 | 100.725
10.5 | 1.54 | 0.01962 | -0.088 | 78.484
11 | 1.553 | 0.02114 | -0.088 | 73.458
11.5 | 1.559 | 0.02317 | -0.088 | 67.313
12 | 1.559 | 0.02538 | -0.088 | 61.423
12.5 | 1.553 | 0.02777 | -0.088 | 55.923
13 | 1.533 | 0.03232 | -0.088 | 47.433
13.5 | 1.516 | 0.03537 | -0.088 | 42.858
14 | 1.488 | 0.04004 | -0.087 | 37.176
14.5 | 1.454 | 0.04576 | -0.086 | 31.771
15 | 1.412 | 0.05297 | -0.085 | 26.664
15.5 | 1.359 | 0.06414 | -0.083 | 21.195
16 | 1.308 | 0.07513 | -0.081 | 17.41
16.5 | 1.269 | 0.08081 | -0.081 | 15.709

## 42. Re 1M Mach 0.00 (2)
BIGFOIL.COM POLAR EXPORT
goe401
GOE 401 |  |  |  | Cl Max: | 1.5257 | at alpha= | 13.5 | deg
XFOIL ncrit=9 |  |  |  | L/D Max: | 127.713 | at alpha= | 5.5 | deg
Re: | 1000000 |  |  | Cd Min: | 0.11759 | at alpha= | 18.5 | deg
Mach: | 0 |  |  | Cl=0 at alpha= | -4.6278 | deg
|  |  |  | @ Cl=0.1, Cd= | 0.024058
|  |  |  | @ Cl=0.4, Cd= | 0.0096114
|  |  |  | @ Cl=0.6, Cd= | 0.0087115
alpha (deg) | Cl | Cd | Cm | Cl/Cd
-6.5 | -0.254 | 0.0675 | -0.0435 | -3.763
-5.5 | -0.0642 | 0.04672 | -0.0865 | -1.3741
-5 | -0.0297 | 0.04075 | -0.0887 | -0.72883
-4.5 | 0.0102 | 0.03726 | -0.089 | 0.27375
-4 | 0.0613 | 0.03208 | -0.0899 | 1.9108
-3.5 | 0.1011 | 0.02383 | -0.0895 | 4.2426
-3 | 0.1464 | 0.02194 | -0.0884 | 6.6727
-2.5 | 0.1938 | 0.01927 | -0.0871 | 10.0571
-2 | 0.2395 | 0.01432 | -0.0847 | 16.7249
-1.5 | 0.2889 | 0.01323 | -0.0833 | 21.8367
-1 | 0.3375 | 0.01056 | -0.0809 | 31.9602
-0.5 | 0.3863 | 0.00971 | -0.079 | 39.7837
0 | 0.4363 | 0.00935 | -0.0775 | 46.6631
0.5 | 0.4874 | 0.00904 | -0.0763 | 53.9159
1 | 0.539 | 0.00887 | -0.0751 | 60.7666
2 | 0.6429 | 0.0086 | -0.073 | 74.7558
2.5 | 0.6953 | 0.00864 | -0.0721 | 80.4745
3 | 0.7472 | 0.00857 | -0.0711 | 87.1879
3.5 | 0.7959 | 0.00817 | -0.0698 | 97.4174
5.5 | 1.0498 | 0.00822 | -0.0773 | 127.7129
6 | 1.0976 | 0.00866 | -0.0757 | 126.7436
6.5 | 1.1444 | 0.00917 | -0.074 | 124.7983
7 | 1.1898 | 0.0098 | -0.0722 | 121.4082
7.5 | 1.2326 | 0.01064 | -0.07 | 115.8459
8 | 1.2608 | 0.01272 | -0.0655 | 99.1195
8.5 | 1.3028 | 0.01357 | -0.0632 | 96.0059
9 | 1.342 | 0.0146 | -0.0606 | 91.9178
10 | 1.4149 | 0.01685 | -0.0545 | 83.9703
10.5 | 1.4444 | 0.01831 | -0.0504 | 78.8859
11 | 1.4748 | 0.01949 | -0.0466 | 75.6696
11.5 | 1.4951 | 0.02081 | -0.0412 | 71.8453
12 | 1.5028 | 0.02298 | -0.0347 | 65.396
12.5 | 1.5083 | 0.02567 | -0.0295 | 58.7573
13 | 1.5183 | 0.02859 | -0.0262 | 53.106
13.5 | 1.5257 | 0.03225 | -0.024 | 47.3085
14 | 1.5248 | 0.03733 | -0.0229 | 40.8465
14.5 | 1.5201 | 0.04344 | -0.023 | 34.9931
15 | 1.5094 | 0.0508 | -0.0241 | 29.7126
15.5 | 1.4935 | 0.05931 | -0.026 | 25.1813
16 | 1.4669 | 0.06966 | -0.0288 | 21.058
16.5 | 1.4388 | 0.08029 | -0.0316 | 17.92
17 | 1.4136 | 0.09043 | -0.0341 | 15.632
17.5 | 1.4048 | 0.09909 | -0.0372 | 14.177
18 | 1.3918 | 0.10825 | -0.0404 | 12.8573
18.5 | 1.3794 | 0.11759 | -0.0439 | 11.7306

## 43. Re 1M Mach 0.10 (1)
BIGFOIL.COM POLAR EXPORT
goe401
GOE 401 |  |  |  | Cl Max: | 1.556 | at alpha= | 11.5 | deg
JavaFoil+Calcfoil stall+Eppler ext transition |  |  |  | L/D Max: | 157.198 | at alpha= | 5 | deg
Re: | 1000000 |  |  | Cd Min: | 0.0059 | at alpha= | 3.5 | deg
Mach: | 0.1 |  |  | Cl=0 at alpha= | -4.2791 | deg
|  |  |  | @ Cl=0.1, Cd= | 0.030653
|  |  |  | @ Cl=0.4, Cd= | 0.018988
|  |  |  | @ Cl=0.6, Cd= | 0.0065716
alpha (deg) | Cl | Cd | Cm | Cl/Cd
-20 | -0.353 | 0.22741 | -0.026 | -1.554
-19.5 | -0.369 | 0.21385 | -0.026 | -1.726
-19 | -0.385 | 0.20441 | -0.026 | -1.883
-18.5 | -0.401 | 0.19026 | -0.026 | -2.107
-18 | -0.417 | 0.18165 | -0.026 | -2.294
-17.5 | -0.432 | 0.16859 | -0.026 | -2.562
-17 | -0.447 | 0.15823 | -0.027 | -2.824
-16.5 | -0.461 | 0.15061 | -0.027 | -3.059
-16 | -0.473 | 0.14321 | -0.027 | -3.305
-15.5 | -0.485 | 0.13357 | -0.027 | -3.628
-15 | -0.494 | 0.12441 | -0.027 | -3.969
-14.5 | -0.492 | 0.11737 | -0.027 | -4.19
-14 | -0.488 | 0.11117 | -0.027 | -4.392
-13.5 | -0.483 | 0.10334 | -0.028 | -4.672
-13 | -0.475 | 0.0981 | -0.028 | -4.845
-12.5 | -0.466 | 0.09233 | -0.028 | -5.046
-12 | -0.454 | 0.08717 | -0.028 | -5.211
-11.5 | -0.44 | 0.08122 | -0.028 | -5.422
-11 | -0.424 | 0.07544 | -0.028 | -5.624
-10.5 | -0.406 | 0.07022 | -0.029 | -5.777
-10 | -0.385 | 0.06631 | -0.029 | -5.805
-9.5 | -0.362 | 0.06223 | -0.029 | -5.814
-9 | -0.336 | 0.05855 | -0.03 | -5.744
-8.5 | -0.309 | 0.05486 | -0.03 | -5.624
-8 | -0.279 | 0.05166 | -0.03 | -5.395
-7.5 | -0.247 | 0.04864 | -0.03 | -5.072
-7 | -0.213 | 0.04573 | -0.031 | -4.653
-6.5 | -0.177 | 0.04274 | -0.031 | -4.142
-6 | -0.14 | 0.0404 | -0.031 | -3.455
-5.5 | -0.101 | 0.03813 | -0.032 | -2.637
-5 | -0.06 | 0.03626 | -0.032 | -1.66
-4.5 | -0.019 | 0.03446 | -0.033 | -0.54
-4 | 0.024 | 0.0329 | -0.033 | 0.732
-3.5 | 0.068 | 0.03146 | -0.033 | 2.15
-3 | 0.112 | 0.03035 | -0.034 | 3.69
-2.5 | 0.157 | 0.02945 | -0.034 | 5.332
-2 | 0.202 | 0.03004 | -0.035 | 6.741
-1.5 | 0.248 | 0.02946 | -0.035 | 8.434
-1 | 0.295 | 0.02829 | -0.036 | 10.418
-0.5 | 0.341 | 0.02803 | -0.037 | 12.173
0 | 0.482 | 0.00642 | -0.077 | 75.042
0.5 | 0.54 | 0.00645 | -0.077 | 83.638
1 | 0.597 | 0.00657 | -0.078 | 90.957
1.5 | 0.654 | 0.0066 | -0.079 | 99.051
2 | 0.711 | 0.00636 | -0.079 | 111.84
2.5 | 0.768 | 0.00651 | -0.08 | 117.992
3 | 0.825 | 0.00692 | -0.081 | 119.215
3.5 | 0.883 | 0.0059 | -0.081 | 149.629
4 | 0.94 | 0.01017 | -0.082 | 92.359
4.5 | 0.996 | 0.00776 | -0.082 | 128.393
5 | 1.052 | 0.00669 | -0.083 | 157.198
5.5 | 1.107 | 0.00865 | -0.084 | 127.914
6 | 1.161 | 0.00926 | -0.085 | 125.449
6.5 | 1.215 | 0.01237 | -0.085 | 98.171
7 | 1.267 | 0.01314 | -0.086 | 96.41
7.5 | 1.319 | 0.01423 | -0.087 | 92.672
8 | 1.369 | 0.01488 | -0.087 | 91.966
8.5 | 1.418 | 0.0157 | -0.088 | 90.263
9 | 1.465 | 0.01391 | -0.089 | 105.272
9.5 | 1.51 | 0.01473 | -0.089 | 102.547
10 | 1.549 | 0.01532 | -0.09 | 101.116
10.5 | 1.54 | 0.01995 | -0.089 | 77.185
11 | 1.552 | 0.02159 | -0.089 | 71.884
11.5 | 1.556 | 0.02372 | -0.089 | 65.613
12 | 1.553 | 0.02602 | -0.089 | 59.701
12.5 | 1.544 | 0.02864 | -0.089 | 53.905
13 | 1.52 | 0.03362 | -0.088 | 45.2
13.5 | 1.499 | 0.03689 | -0.088 | 40.63
14 | 1.466 | 0.04203 | -0.087 | 34.888
14.5 | 1.425 | 0.0485 | -0.086 | 29.384
15 | 1.373 | 0.05801 | -0.084 | 23.665
15.5 | 1.314 | 0.07033 | -0.082 | 18.682
16 | 1.263 | 0.08036 | -0.08 | 15.721
16.5 | 1.218 | 0.08745 | -0.08 | 13.931

## 44. Re 1M Mach 0.10 (2)
BIGFOIL.COM POLAR EXPORT
goe401
GOE 401 |  |  |  | Cl Max: | 1.517 | at alpha= | 13.5 | deg
XFOIL ncrit=9 |  |  |  | L/D Max: | 127.809 | at alpha= | 5.5 | deg
Re: | 1000000 |  |  | Cd Min: | 0.1368 | at alpha= | -12 | deg
Mach: | 0.1 |  |  | Cl=0 at alpha= | -4.6288 | deg
|  |  |  | @ Cl=0.1, Cd= | 0.024733
|  |  |  | @ Cl=0.4, Cd= | 0.0099094
|  |  |  | @ Cl=0.6, Cd= | 0.0087616
alpha (deg) | Cl | Cd | Cm | Cl/Cd
-12 | -0.4057 | 0.1368 | -0.0073 | -2.9656
-11.5 | -0.3924 | 0.13135 | -0.0089 | -2.9874
-11 | -0.3798 | 0.12557 | -0.0106 | -3.0246
-10.5 | -0.3716 | 0.11862 | -0.0138 | -3.1327
-10 | -0.3663 | 0.11201 | -0.0168 | -3.2702
-9.5 | -0.3548 | 0.10563 | -0.0167 | -3.3589
-9 | -0.3427 | 0.10086 | -0.0174 | -3.3978
-8.5 | -0.3332 | 0.0958 | -0.0184 | -3.4781
-8 | -0.3298 | 0.09038 | -0.0198 | -3.649
-7.5 | -0.3437 | 0.08586 | -0.0196 | -4.003
-7 | -0.2989 | 0.07432 | -0.0359 | -4.0218
-6.5 | -0.2537 | 0.06796 | -0.043 | -3.7331
-6 | -0.1877 | 0.06051 | -0.0565 | -3.102
-5.5 | -0.0627 | 0.04716 | -0.0868 | -1.3295
-5 | -0.0294 | 0.04114 | -0.0888 | -0.71463
-4.5 | 0.0102 | 0.03766 | -0.0891 | 0.27084
-4 | 0.0614 | 0.03251 | -0.0902 | 1.8886
-3.5 | 0.1022 | 0.02429 | -0.0899 | 4.2075
-3 | 0.1473 | 0.02227 | -0.0889 | 6.6143
-2.5 | 0.1949 | 0.01967 | -0.0876 | 9.9085
-2 | 0.2407 | 0.01451 | -0.0851 | 16.5886
-1.5 | 0.2901 | 0.01339 | -0.0837 | 21.6654
-1 | 0.3389 | 0.01072 | -0.0812 | 31.6138
0 | 0.4384 | 0.0094 | -0.0779 | 46.6383
0.5 | 0.4897 | 0.00908 | -0.0766 | 53.9317
1 | 0.5416 | 0.00891 | -0.0754 | 60.7856
1.5 | 0.594 | 0.00878 | -0.0744 | 67.6538
2 | 0.6462 | 0.00862 | -0.0732 | 74.9652
2.5 | 0.699 | 0.00866 | -0.0723 | 80.7159
3 | 0.751 | 0.00861 | -0.0713 | 87.2242
3.5 | 0.802 | 0.00844 | -0.0703 | 95.0237
5.5 | 1.0557 | 0.00826 | -0.0774 | 127.8087
6 | 1.1038 | 0.0087 | -0.0758 | 126.8736
6.5 | 1.1508 | 0.00923 | -0.074 | 124.6804
7 | 1.1963 | 0.00988 | -0.072 | 121.083
7.5 | 1.2385 | 0.01081 | -0.0696 | 114.5698
8 | 1.267 | 0.01287 | -0.0651 | 98.446
8.5 | 1.3091 | 0.01374 | -0.0627 | 95.2766
9 | 1.348 | 0.01481 | -0.0598 | 91.0196
9.5 | 1.3843 | 0.01602 | -0.0566 | 86.4107
10 | 1.4205 | 0.01712 | -0.0534 | 82.9731
10.5 | 1.4494 | 0.01859 | -0.0491 | 77.9666
11 | 1.4762 | 0.01985 | -0.0445 | 74.3678
11.5 | 1.4945 | 0.02131 | -0.0388 | 70.1314
12 | 1.4967 | 0.02395 | -0.0321 | 62.4927
12.5 | 1.505 | 0.02672 | -0.0277 | 56.3249
13 | 1.5122 | 0.03016 | -0.0248 | 50.1393
13.5 | 1.517 | 0.03441 | -0.0231 | 44.086
14 | 1.5129 | 0.04022 | -0.0226 | 37.6156
14.5 | 1.5047 | 0.04709 | -0.0232 | 31.9537
15 | 1.4911 | 0.05515 | -0.0248 | 27.0372
15.5 | 1.4734 | 0.06412 | -0.027 | 22.9788
16 | 1.4478 | 0.07446 | -0.0299 | 19.444
16.5 | 1.4201 | 0.08507 | -0.0327 | 16.6933
17 | 1.3975 | 0.09496 | -0.0352 | 14.7167
17.5 | 1.3879 | 0.10387 | -0.0385 | 13.3619
18 | 1.3755 | 0.11314 | -0.0418 | 12.1575
18.5 | 1.3625 | 0.12275 | -0.0456 | 11.0998

## 45. Re 1M Mach 0.25 (1)
BIGFOIL.COM POLAR EXPORT
goe401
GOE 401 |  |  |  | Cl Max: | 1.538 | at alpha= | 10.5 | deg
JavaFoil+Calcfoil stall+Eppler ext transition |  |  |  | L/D Max: | 134.097 | at alpha= | 3.5 | deg
Re: | 1000000 |  |  | Cd Min: | 0.00625 | at alpha= | 2 | deg
Mach: | 0.25 |  |  | Cl=0 at alpha= | -4.2841 | deg
|  |  |  | @ Cl=0.1, Cd= | 0.030868
|  |  |  | @ Cl=0.4, Cd= | 0.020611
|  |  |  | @ Cl=0.6, Cd= | 0.0064907
alpha (deg) | Cl | Cd | Cm | Cl/Cd
-17 | -0.066 | 0.14984 | -0.03 | -0.44
-16.5 | -0.17 | 0.12714 | -0.032 | -1.337
-16 | -0.221 | 0.22996 | -0.029 | -0.963
-15.5 | -0.265 | 0.18442 | -0.029 | -1.439
-15 | -0.304 | 0.1734 | -0.029 | -1.751
-14.5 | -0.323 | 0.1485 | -0.029 | -2.176
-14 | -0.34 | 0.13598 | -0.029 | -2.499
-13.5 | -0.353 | 0.12019 | -0.029 | -2.94
-13 | -0.364 | 0.11005 | -0.029 | -3.306
-12.5 | -0.371 | 0.10854 | -0.029 | -3.415
-12 | -0.374 | 0.09848 | -0.029 | -3.8
-11.5 | -0.374 | 0.09118 | -0.029 | -4.103
-11 | -0.37 | 0.08176 | -0.03 | -4.53
-10.5 | -0.363 | 0.07579 | -0.03 | -4.787
-10 | -0.352 | 0.0711 | -0.03 | -4.944
-9.5 | -0.337 | 0.06545 | -0.03 | -5.142
-9 | -0.318 | 0.06093 | -0.03 | -5.218
-8.5 | -0.296 | 0.05733 | -0.031 | -5.16
-8 | -0.27 | 0.05348 | -0.031 | -5.056
-7.5 | -0.242 | 0.0501 | -0.031 | -4.828
-7 | -0.21 | 0.04645 | -0.031 | -4.53
-6.5 | -0.176 | 0.04356 | -0.032 | -4.048
-6 | -0.14 | 0.04105 | -0.032 | -3.408
-5.5 | -0.101 | 0.03875 | -0.033 | -2.615
-5 | -0.061 | 0.03663 | -0.033 | -1.663
-4.5 | -0.019 | 0.03474 | -0.033 | -0.544
-4 | 0.025 | 0.03311 | -0.034 | 0.74
-3.5 | 0.069 | 0.03167 | -0.034 | 2.18
-3 | 0.115 | 0.03048 | -0.035 | 3.757
-2.5 | 0.161 | 0.03023 | -0.035 | 5.316
-2 | 0.208 | 0.03019 | -0.035 | 6.875
-1.5 | 0.255 | 0.0296 | -0.036 | 8.607
-1 | 0.302 | 0.02836 | -0.037 | 10.664
-0.5 | 0.35 | 0.02807 | -0.037 | 12.479
0 | 0.495 | 0.00644 | -0.079 | 76.773
0.5 | 0.554 | 0.00646 | -0.079 | 85.787
1 | 0.614 | 0.0065 | -0.08 | 94.389
1.5 | 0.672 | 0.00662 | -0.081 | 101.489
2 | 0.731 | 0.00625 | -0.081 | 116.865
2.5 | 0.789 | 0.00644 | -0.082 | 122.489
3 | 0.848 | 0.00659 | -0.083 | 128.708
3.5 | 0.907 | 0.00676 | -0.084 | 134.097
4 | 0.965 | 0.01056 | -0.084 | 91.419
4.5 | 1.023 | 0.00801 | -0.085 | 127.799
5 | 1.08 | 0.00842 | -0.085 | 128.297
5.5 | 1.136 | 0.009 | -0.086 | 126.177
6 | 1.191 | 0.01225 | -0.087 | 97.234
6.5 | 1.246 | 0.01293 | -0.088 | 96.328
7 | 1.299 | 0.01412 | -0.088 | 91.975
7.5 | 1.35 | 0.01479 | -0.089 | 91.255
8 | 1.4 | 0.01567 | -0.09 | 89.342
8.5 | 1.448 | 0.01661 | -0.09 | 87.196
9 | 1.494 | 0.01463 | -0.091 | 102.11
9.5 | 1.505 | 0.01889 | -0.09 | 79.698
10 | 1.53 | 0.02032 | -0.09 | 75.319
10.5 | 1.538 | 0.0224 | -0.09 | 68.671
11 | 1.537 | 0.02463 | -0.09 | 62.39
11.5 | 1.526 | 0.02745 | -0.09 | 55.59
12 | 1.5 | 0.0317 | -0.089 | 47.305
12.5 | 1.464 | 0.03632 | -0.089 | 40.294
13 | 1.408 | 0.0438 | -0.087 | 32.136
13.5 | 1.353 | 0.04925 | -0.086 | 27.465
14 | 1.27 | 0.0613 | -0.084 | 20.718
14.5 | 1.18 | 0.07611 | -0.08 | 15.506
15 | 1.035 | 0.11779 | -0.055 | 8.789
15.5 | 0.96 | 0.12724 | -0.054 | 7.544

## 46. Re 1M Mach 0.25 (2)
BIGFOIL.COM POLAR EXPORT
goe401
GOE 401 |  |  |  | Cl Max: | 1.4828 | at alpha= | 11.5 | deg
XFOIL ncrit=9 |  |  |  | L/D Max: | 127.146 | at alpha= | 5.5 | deg
Re: | 1000000 |  |  | Cd Min: | 0.24328 | at alpha= | -20 | deg
Mach: | 0.25 |  |  | Cl=0 at alpha= | -4.4901 | deg
|  |  |  | @ Cl=0.1, Cd= | 0.013699
|  |  |  | @ Cl=0.4, Cd= | 0.010188
|  |  |  | @ Cl=0.6, Cd= | 0.0089476
alpha (deg) | Cl | Cd | Cm | Cl/Cd
-20 | -0.6446 | 0.24328 | 0.0382 | -2.6496
-19.5 | -0.6272 | 0.2371 | 0.0346 | -2.6453
-19 | -0.6097 | 0.23052 | 0.0311 | -2.6449
-18.5 | -0.5924 | 0.22326 | 0.0272 | -2.6534
-18 | -0.5766 | 0.21637 | 0.024 | -2.6649
-17.5 | -0.5599 | 0.21053 | 0.021 | -2.6595
-17 | -0.5429 | 0.20461 | 0.018 | -2.6533
-16.5 | -0.5264 | 0.19834 | 0.015 | -2.654
-16 | -0.5102 | 0.19125 | 0.0118 | -2.6677
-15.5 | -0.4952 | 0.18438 | 0.0085 | -2.6858
-15 | -0.4812 | 0.17756 | 0.0055 | -2.7101
-14.5 | -0.4668 | 0.1711 | 0.0037 | -2.7282
-14 | -0.4515 | 0.16535 | 0.0015 | -2.7306
-13.5 | -0.437 | 0.15914 | -0.0008 | -2.746
-13 | -0.4248 | 0.15178 | -0.0039 | -2.7988
-12.5 | -0.415 | 0.1448 | -0.0069 | -2.866
-12 | -0.4007 | 0.13856 | -0.0076 | -2.8919
-11.5 | -0.3869 | 0.13293 | -0.0093 | -2.9106
-11 | -0.3739 | 0.12697 | -0.0111 | -2.9448
-10.5 | -0.3648 | 0.12012 | -0.0142 | -3.037
-10 | -0.3578 | 0.11364 | -0.017 | -3.1485
-9.5 | -0.3457 | 0.1072 | -0.017 | -3.2248
-9 | -0.3331 | 0.10228 | -0.0178 | -3.2567
-8.5 | -0.3227 | 0.09706 | -0.0188 | -3.3247
-8 | -0.3178 | 0.09147 | -0.0208 | -3.4744
-7.5 | -0.3262 | 0.08683 | -0.021 | -3.7568
-7 | -0.1988 | 0.06163 | -0.0372 | -3.2257
-6.5 | -0.1273 | 0.05075 | -0.0572 | -2.5084
-6 | -0.0891 | 0.0416 | -0.0725 | -2.1418
-5.5 | -0.0628 | 0.03486 | -0.0764 | -1.8015
-5 | -0.0381 | 0.02798 | -0.0782 | -1.3617
-4.5 | -0.001 | 0.02386 | -0.0794 | -0.041911
-4 | 0.0497 | 0.01868 | -0.0829 | 2.6606
-3.5 | 0.0976 | 0.01396 | -0.0843 | 6.9914
-3 | 0.1393 | 0.00943 | -0.0848 | 14.772
-2.5 | 0.1878 | 0.00753 | -0.0843 | 24.9402
-2 | 0.2378 | 0.00446 | -0.0835 | 53.3184
-1.5 | 0.2873 | 0.00389 | -0.0822 | 73.856
-0.5 | 0.3969 | 0.01022 | -0.0811 | 38.8356
0 | 0.4498 | 0.00968 | -0.0797 | 46.4669
0.5 | 0.5032 | 0.00929 | -0.0783 | 54.1658
1 | 0.5569 | 0.00906 | -0.0771 | 61.468
1.5 | 0.6106 | 0.00892 | -0.0758 | 68.4529
2 | 0.6643 | 0.00877 | -0.0746 | 75.7469
2.5 | 0.7192 | 0.00877 | -0.0736 | 82.0068
3 | 0.7732 | 0.00873 | -0.0725 | 88.5682
3.5 | 0.879 | 0.00734 | -0.0838 | 119.7548
4 | 0.9317 | 0.00758 | -0.0824 | 122.9156
4.5 | 0.984 | 0.00786 | -0.0808 | 125.1908
5 | 1.0359 | 0.00817 | -0.0792 | 126.7931
5.5 | 1.0871 | 0.00855 | -0.0775 | 127.1462
6 | 1.1367 | 0.00904 | -0.0756 | 125.7412
6.5 | 1.1853 | 0.00962 | -0.0734 | 123.2121
7 | 1.2315 | 0.01039 | -0.0709 | 118.5274
7.5 | 1.2635 | 0.01227 | -0.0664 | 102.9747
8 | 1.3029 | 0.01353 | -0.0628 | 96.2971
8.5 | 1.3442 | 0.01459 | -0.0595 | 92.1316
9 | 1.3804 | 0.01594 | -0.0555 | 86.5997
9.5 | 1.4163 | 0.01719 | -0.0514 | 82.3909
10 | 1.4411 | 0.01891 | -0.0457 | 76.2084
10.5 | 1.4611 | 0.02041 | -0.0393 | 71.5875
11 | 1.4764 | 0.02237 | -0.0332 | 65.9991
11.5 | 1.4828 | 0.02526 | -0.0277 | 58.7015
12 | 1.4721 | 0.03035 | -0.0236 | 48.5041
12.5 | 1.4736 | 0.03543 | -0.0222 | 41.5919
13 | 1.465 | 0.04229 | -0.0222 | 34.6418
13.5 | 1.4553 | 0.04989 | -0.0232 | 29.1702
14 | 1.4366 | 0.05896 | -0.0252 | 24.3657
14.5 | 1.4184 | 0.0682 | -0.0274 | 20.7977
15 | 1.3997 | 0.07767 | -0.0299 | 18.0211
15.5 | 1.3814 | 0.08726 | -0.0326 | 15.8309
16 | 1.3634 | 0.09711 | -0.0356 | 14.0397
16.5 | 1.3445 | 0.10723 | -0.0389 | 12.5385

## 47. Re 1M Mach 0.50 (1)
BIGFOIL.COM POLAR EXPORT
goe401
GOE 401 |  |  |  | Cl Max: | 1.46 | at alpha= | 8.5 | deg
JavaFoil+Calcfoil stall+Eppler ext transition |  |  |  | L/D Max: | 138.533 | at alpha= | 3.5 | deg
Re: | 1000000 |  |  | Cd Min: | 0.00451 | at alpha= | 0 | deg
Mach: | 0.5 |  |  | Cl=0 at alpha= | -4.2976 | deg
|  |  |  | @ Cl=0.1, Cd= | 0.033024
|  |  |  | @ Cl=0.4, Cd= | 0.02701
|  |  |  | @ Cl=0.6, Cd= | 0.0045387
alpha (deg) | Cl | Cd | Cm | Cl/Cd
-20 | -0.759 | 0.191 | -0.036 | -3.975
-19.5 | -0.738 | 0.18514 | -0.038 | -3.988
-19 | -0.715 | 0.17053 | -0.037 | -4.193
-18.5 | -0.691 | 0.1708 | -0.036 | -4.045
-18 | -0.667 | 0.16561 | -0.036 | -4.028
-17.5 | -0.644 | 0.16313 | -0.036 | -3.946
-17 | -0.62 | 0.15809 | -0.035 | -3.923
-16.5 | -0.597 | 0.15295 | -0.035 | -3.903
-16 | -0.574 | 0.13824 | -0.036 | -4.151
-15.5 | -0.55 | 0.13343 | -0.036 | -4.125
-15 | -0.527 | 0.12935 | -0.036 | -4.074
-14.5 | -0.503 | 0.12534 | -0.036 | -4.016
-14 | -0.48 | 0.12202 | -0.036 | -3.931
-13.5 | -0.456 | 0.11686 | -0.036 | -3.901
-13 | -0.432 | 0.12356 | -0.036 | -3.495
-12.5 | -0.408 | 0.11998 | -0.036 | -3.4
-12 | -0.384 | 0.10487 | -0.037 | -3.663
-11.5 | -0.359 | 0.10738 | -0.034 | -3.344
-11 | -0.334 | 0.1033 | -0.033 | -3.238
-10.5 | -0.31 | 0.10029 | -0.033 | -3.093
-10 | -0.286 | 0.0974 | -0.033 | -2.935
-9.5 | -0.261 | 0.09243 | -0.034 | -2.828
-9 | -0.237 | 0.08994 | -0.034 | -2.633
-8.5 | -0.212 | 0.08754 | -0.034 | -2.423
-8 | -0.187 | 0.08482 | -0.035 | -2.209
-7.5 | -0.163 | 0.07365 | -0.037 | -2.208
-7 | -0.138 | 0.06613 | -0.037 | -2.082
-6.5 | -0.113 | 0.06541 | -0.037 | -1.721
-6 | -0.087 | 0.06242 | -0.038 | -1.4
-5.5 | -0.062 | 0.05951 | -0.038 | -1.043
-5 | -0.037 | 0.0585 | -0.039 | -0.627
-4.5 | -0.017 | 0.04006 | -0.037 | -0.432
-4 | 0.025 | 0.0358 | -0.037 | 0.685
-3.5 | 0.072 | 0.03365 | -0.037 | 2.143
-3 | 0.123 | 0.03251 | -0.038 | 3.77
-2.5 | 0.175 | 0.0313 | -0.038 | 5.58
-2 | 0.228 | 0.03022 | -0.039 | 7.539
-1.5 | 0.281 | 0.03033 | -0.04 | 9.279
-1 | 0.336 | 0.02881 | -0.04 | 11.645
-0.5 | 0.39 | 0.02849 | -0.041 | 13.681
0 | 0.552 | 0.00451 | -0.042 | 122.363
0.5 | 0.619 | 0.00455 | -0.043 | 135.939
1 | 0.685 | 0.00665 | -0.089 | 103.018
1.5 | 0.751 | 0.00677 | -0.09 | 110.782
2 | 0.816 | 0.00692 | -0.091 | 117.851
2.5 | 0.881 | 0.00672 | -0.092 | 131.132
3 | 0.946 | 0.00702 | -0.093 | 134.737
3.5 | 1.011 | 0.0073 | -0.093 | 138.533
4 | 1.076 | 0.01213 | -0.094 | 88.694
4.5 | 1.14 | 0.00928 | -0.095 | 122.906
5 | 1.202 | 0.01001 | -0.096 | 120.092
5.5 | 1.261 | 0.01387 | -0.096 | 90.926
6 | 1.318 | 0.01491 | -0.097 | 88.398
6.5 | 1.372 | 0.0166 | -0.098 | 82.662
7 | 1.389 | 0.01799 | -0.096 | 77.204
7.5 | 1.424 | 0.01967 | -0.096 | 72.361
8 | 1.448 | 0.0219 | -0.096 | 66.12
8.5 | 1.46 | 0.02441 | -0.096 | 59.821
9 | 1.456 | 0.02764 | -0.096 | 52.66
9.5 | 1.421 | 0.03264 | -0.095 | 43.528
10 | 1.1 | 0.07325 | -0.048 | 15.02
10.5 | 0.781 | 0.10381 | -0.045 | 7.523
11 | 0.808 | 0.10318 | -0.046 | 7.83
11.5 | 0.835 | 0.10938 | -0.047 | 7.636
12 | 0.863 | 0.11211 | -0.049 | 7.696
12.5 | 0.894 | 0.12245 | -0.057 | 7.302
13 | 0.92 | 0.12127 | -0.055 | 7.583
13.5 | 0.947 | 0.12703 | -0.056 | 7.455

## 48. Re 1M Mach 0.50 (2)
BIGFOIL.COM POLAR EXPORT
goe401
GOE 401 |  |  |  | Cl Max: | 0.9307 | at alpha= | 3.5 | deg
XFOIL ncrit=9 |  |  |  | L/D Max: | 97.66 | at alpha= | 3.5 | deg
Re: | 1000000 |  |  | Cd Min: | 0.26269 | at alpha= | -20 | deg
Mach: | 0.5 |  |  | Cl=0 at alpha= | -4.8357 | deg
|  |  |  | @ Cl=0.1, Cd= | 0.038451
|  |  |  | @ Cl=0.4, Cd= | 0.016001
|  |  |  | @ Cl=0.6, Cd= | 0.010022
alpha (deg) | Cl | Cd | Cm | Cl/Cd
-20 | -0.6964 | 0.26269 | 0.0452 | -2.651
-19.5 | -0.675 | 0.255 | 0.0409 | -2.6471
-19 | -0.6531 | 0.24694 | 0.0364 | -2.6448
-18.5 | -0.632 | 0.23904 | 0.0319 | -2.6439
-18 | -0.6122 | 0.23155 | 0.0284 | -2.6439
-17.5 | -0.5914 | 0.22461 | 0.0246 | -2.633
-17 | -0.5706 | 0.21751 | 0.0209 | -2.6233
-16.5 | -0.5499 | 0.20989 | 0.0172 | -2.6199
-16 | -0.5296 | 0.20216 | 0.0132 | -2.6197
-15.5 | -0.5104 | 0.1948 | 0.0095 | -2.6201
-15 | -0.4918 | 0.18738 | 0.0068 | -2.6246
-14.5 | -0.4727 | 0.18075 | 0.0041 | -2.6152
-14 | -0.4539 | 0.17398 | 0.0012 | -2.6089
-13.5 | -0.4358 | 0.16673 | -0.0017 | -2.6138
-13 | -0.4197 | 0.15936 | -0.0051 | -2.6337
-12.5 | -0.4041 | 0.15202 | -0.0074 | -2.6582
-12 | -0.3871 | 0.14586 | -0.009 | -2.6539
-11.5 | -0.3709 | 0.13946 | -0.0111 | -2.6595
-11 | -0.3558 | 0.1326 | -0.0137 | -2.6833
-10.5 | -0.3432 | 0.12596 | -0.0165 | -2.7247
-10 | -0.3314 | 0.11952 | -0.0189 | -2.7728
-9.5 | -0.3156 | 0.11313 | -0.0187 | -2.7897
-9 | -0.3012 | 0.10751 | -0.02 | -2.8016
-8.5 | -0.2883 | 0.1016 | -0.0215 | -2.8376
-8 | -0.2801 | 0.09591 | -0.024 | -2.9204
-7.5 | -0.2753 | 0.09067 | -0.0254 | -3.0363
-7 | -0.2327 | 0.08185 | -0.0336 | -2.843
-6.5 | -0.1774 | 0.07404 | -0.0463 | -2.396
-6 | -0.0622 | 0.0623 | -0.083 | -0.99839
-5.5 | -0.0357 | 0.05669 | -0.0874 | -0.62974
-5 | -0.0114 | 0.05081 | -0.0886 | -0.22437
-4.5 | 0.0233 | 0.04626 | -0.0901 | 0.50367
-4 | 0.0664 | 0.04159 | -0.0928 | 1.5965
-3.5 | 0.1256 | 0.03606 | -0.0974 | 3.4831
-3 | 0.173 | 0.03013 | -0.0985 | 5.7418
-2.5 | 0.2207 | 0.02692 | -0.0975 | 8.1984
-2 | 0.2729 | 0.02382 | -0.0962 | 11.4568
-1.5 | 0.3285 | 0.01907 | -0.0943 | 17.226
-1 | 0.3842 | 0.01712 | -0.0925 | 22.4416
-0.5 | 0.4407 | 0.01312 | -0.0898 | 33.5899
0 | 0.5006 | 0.01099 | -0.0875 | 45.5505
0.5 | 0.5619 | 0.01023 | -0.0856 | 54.9267
1.5 | 0.6845 | 0.00956 | -0.0819 | 71.6004
2 | 0.7458 | 0.0094 | -0.08 | 79.3404
2.5 | 0.8072 | 0.00937 | -0.0782 | 86.1473
3 | 0.8692 | 0.0095 | -0.0764 | 91.4947
3.5 | 0.9307 | 0.00953 | -0.0745 | 97.66

## 49. Re 2M Mach 0.00 (1)
BIGFOIL.COM POLAR EXPORT
goe401
GOE 401 |  |  |  | Cl Max: | 1.597 | at alpha= | 11 | deg
JavaFoil+Calcfoil stall+Eppler ext transition |  |  |  | L/D Max: | 169.353 | at alpha= | 3.5 | deg
Re: | 2000000 |  |  | Cd Min: | 0.00519 | at alpha= | 3.5 | deg
Mach: | 0 |  |  | Cl=0 at alpha= | -4.2791 | deg
|  |  |  | @ Cl=0.1, Cd= | 0.030756
|  |  |  | @ Cl=0.4, Cd= | 0.0059967
|  |  |  | @ Cl=0.6, Cd= | 0.0057516
alpha (deg) | Cl | Cd | Cm | Cl/Cd
-20 | -0.399 | 0.19557 | -0.027 | -2.039
-19.5 | -0.413 | 0.1852 | -0.027 | -2.229
-19 | -0.427 | 0.17391 | -0.027 | -2.454
-18.5 | -0.44 | 0.1666 | -0.027 | -2.643
-18 | -0.454 | 0.15705 | -0.027 | -2.89
-17.5 | -0.467 | 0.14896 | -0.027 | -3.133
-17 | -0.479 | 0.14076 | -0.027 | -3.402
-16.5 | -0.49 | 0.13207 | -0.028 | -3.711
-16 | -0.5 | 0.12803 | -0.027 | -3.905
-15.5 | -0.508 | 0.11954 | -0.027 | -4.253
-15 | -0.515 | 0.1125 | -0.028 | -4.577
-14.5 | -0.511 | 0.10705 | -0.028 | -4.77
-14 | -0.505 | 0.10069 | -0.028 | -5.015
-13.5 | -0.498 | 0.09393 | -0.028 | -5.297
-13 | -0.488 | 0.08997 | -0.028 | -5.425
-12.5 | -0.477 | 0.085 | -0.028 | -5.61
-12 | -0.464 | 0.07971 | -0.028 | -5.815
-11.5 | -0.448 | 0.0757 | -0.029 | -5.919
-11 | -0.43 | 0.07069 | -0.029 | -6.09
-10.5 | -0.411 | 0.06697 | -0.029 | -6.134
-10 | -0.389 | 0.06193 | -0.029 | -6.279
-9.5 | -0.365 | 0.05858 | -0.03 | -6.226
-9 | -0.338 | 0.05502 | -0.03 | -6.152
-8.5 | -0.31 | 0.05205 | -0.03 | -5.957
-8 | -0.28 | 0.04874 | -0.031 | -5.737
-7.5 | -0.247 | 0.04627 | -0.031 | -5.343
-7 | -0.213 | 0.04381 | -0.031 | -4.862
-6.5 | -0.177 | 0.04107 | -0.031 | -4.31
-6 | -0.139 | 0.03888 | -0.032 | -3.587
-5.5 | -0.1 | 0.03677 | -0.032 | -2.731
-5 | -0.06 | 0.03497 | -0.033 | -1.718
-4.5 | -0.019 | 0.03335 | -0.033 | -0.556
-4 | 0.024 | 0.0319 | -0.034 | 0.752
-3.5 | 0.067 | 0.03113 | -0.034 | 2.166
-3 | 0.112 | 0.03062 | -0.035 | 3.646
-2.5 | 0.156 | 0.02921 | -0.035 | 5.356
-2 | 0.249 | 0.00629 | -0.074 | 39.51
-1.5 | 0.305 | 0.00572 | -0.074 | 53.366
-1 | 0.362 | 0.00591 | -0.075 | 61.248
-0.5 | 0.419 | 0.00604 | -0.076 | 69.362
0 | 0.479 | 0.00573 | -0.076 | 83.686
0.5 | 0.537 | 0.00574 | -0.077 | 93.557
1 | 0.594 | 0.00574 | -0.078 | 103.456
1.5 | 0.651 | 0.00585 | -0.078 | 111.211
2 | 0.708 | 0.00563 | -0.079 | 125.696
2.5 | 0.765 | 0.00576 | -0.08 | 132.771
3 | 0.821 | 0.00601 | -0.08 | 136.638
3.5 | 0.878 | 0.00519 | -0.081 | 169.353
4 | 0.935 | 0.0079 | -0.081 | 118.395
4.5 | 0.992 | 0.00688 | -0.082 | 144.146
5 | 1.047 | 0.00724 | -0.083 | 144.573
5.5 | 1.102 | 0.00768 | -0.083 | 143.388
6 | 1.156 | 0.00806 | -0.084 | 143.312
6.5 | 1.209 | 0.01076 | -0.085 | 112.317
7 | 1.261 | 0.01134 | -0.086 | 111.188
7.5 | 1.313 | 0.01232 | -0.086 | 106.569
8 | 1.363 | 0.01289 | -0.087 | 105.751
8.5 | 1.412 | 0.01101 | -0.088 | 128.241
9 | 1.459 | 0.01201 | -0.088 | 121.477
9.5 | 1.505 | 0.01266 | -0.089 | 118.901
10 | 1.544 | 0.01332 | -0.09 | 115.949
10.5 | 1.574 | 0.01397 | -0.091 | 112.668
11 | 1.597 | 0.01478 | -0.091 | 108.109
11.5 | 1.581 | 0.01928 | -0.09 | 82.027
12 | 1.582 | 0.02088 | -0.09 | 75.752
12.5 | 1.575 | 0.02282 | -0.09 | 68.997
13 | 1.556 | 0.02627 | -0.089 | 59.215
13.5 | 1.538 | 0.02879 | -0.089 | 53.41
14 | 1.511 | 0.03256 | -0.089 | 46.403
14.5 | 1.479 | 0.03679 | -0.089 | 40.188
15 | 1.441 | 0.04185 | -0.088 | 34.419
15.5 | 1.394 | 0.04907 | -0.087 | 28.405
16 | 1.342 | 0.05768 | -0.086 | 23.273

## 50. Re 2M Mach 0.00 (2)
BIGFOIL.COM POLAR EXPORT
goe401
GOE 401 |  |  |  | Cl Max: | 1.6618 | at alpha= | 14.5 | deg
XFOIL ncrit=9 |  |  |  | L/D Max: | 149.043 | at alpha= | 4.5 | deg
Re: | 2000000 |  |  | Cd Min: | 0.2376 | at alpha= | -20 | deg
Mach: | 0 |  |  | Cl=0 at alpha= | -4.591 | deg
|  |  |  | @ Cl=0.1, Cd= | 0.022854
|  |  |  | @ Cl=0.4, Cd= | 0.0082206
|  |  |  | @ Cl=0.6, Cd= | 0.0075982
alpha (deg) | Cl | Cd | Cm | Cl/Cd
-20 | -0.637 | 0.2376 | 0.0374 | -2.681
-19.5 | -0.6206 | 0.23212 | 0.034 | -2.6736
-19 | -0.6041 | 0.22643 | 0.0307 | -2.6679
-18.5 | -0.5877 | 0.22015 | 0.0274 | -2.6695
-18 | -0.5723 | 0.21236 | 0.0239 | -2.695
-17.5 | -0.5572 | 0.20575 | 0.0207 | -2.7081
-17 | -0.5435 | 0.19943 | 0.0179 | -2.7253
-16.5 | -0.5276 | 0.19396 | 0.0151 | -2.7201
-16 | -0.5121 | 0.18812 | 0.0124 | -2.7222
-15.5 | -0.4974 | 0.182 | 0.0098 | -2.733
-15 | -0.484 | 0.17483 | 0.0071 | -2.7684
-14.5 | -0.4718 | 0.16765 | 0.0045 | -2.8142
-14 | -0.4636 | 0.15958 | 0.002 | -2.9051
-13.5 | -0.4496 | 0.15415 | 0 | -2.9166
-13 | -0.4342 | 0.14923 | -0.0019 | -2.9096
-12.5 | -0.4242 | 0.14169 | -0.0043 | -2.9939
-12 | -0.4149 | 0.13465 | -0.0064 | -3.0813
-11.5 | -0.4077 | 0.12759 | -0.0083 | -3.1954
-11 | -0.392 | 0.12328 | -0.0096 | -3.1798
-10 | -0.3727 | 0.11033 | -0.0137 | -3.378
-9.5 | -0.3676 | 0.10325 | -0.0159 | -3.5603
-9 | -0.3595 | 0.09794 | -0.0166 | -3.6706
-8.5 | -0.3505 | 0.09326 | -0.0173 | -3.7583
-8 | -0.3295 | 0.08794 | -0.0213 | -3.7469
-7.5 | -0.3 | 0.07785 | -0.0348 | -3.8536
-7 | -0.2419 | 0.06669 | -0.0533 | -3.6272
-6.5 | -0.1298 | 0.05802 | -0.0789 | -2.2372
-6 | -0.1018 | 0.05091 | -0.0839 | -1.9996
-5.5 | -0.069 | 0.04427 | -0.0868 | -1.5586
-5 | -0.0355 | 0.03776 | -0.0888 | -0.94015
-4.5 | 0.0079 | 0.03478 | -0.0893 | 0.22714
-4 | 0.0577 | 0.02956 | -0.0897 | 1.952
-3.5 | 0.1016 | 0.0226 | -0.089 | 4.4956
-3 | 0.1325 | 0.01178 | -0.0853 | 11.2479
-2.5 | 0.1832 | 0.01092 | -0.084 | 16.7766
-2 | 0.232 | 0.0096 | -0.0824 | 24.1667
-1.5 | 0.2806 | 0.00875 | -0.0807 | 32.0686
-1 | 0.3321 | 0.00856 | -0.0796 | 38.7967
-0.5 | 0.3845 | 0.0083 | -0.0787 | 46.3253
0 | 0.4372 | 0.00803 | -0.0777 | 54.4458
0.5 | 0.4899 | 0.00781 | -0.0768 | 62.7273
1 | 0.5427 | 0.00766 | -0.0759 | 70.8486
1.5 | 0.5961 | 0.00761 | -0.0751 | 78.3311
2 | 0.649 | 0.00745 | -0.0742 | 87.1141
2.5 | 0.7022 | 0.00748 | -0.0735 | 93.877
3 | 0.7553 | 0.00756 | -0.0728 | 99.9074
3.5 | 0.8074 | 0.0075 | -0.0719 | 107.6533
4 | 0.9104 | 0.00623 | -0.0835 | 146.1316
4.5 | 0.9658 | 0.00648 | -0.0834 | 149.0432
5 | 1.0149 | 0.00681 | -0.082 | 149.0308
5.5 | 1.0624 | 0.00726 | -0.0803 | 146.3361
6 | 1.1095 | 0.00773 | -0.0786 | 143.5317
6.5 | 1.1557 | 0.00828 | -0.0767 | 139.5773
7 | 1.1896 | 0.00983 | -0.0729 | 121.0173
7.5 | 1.2321 | 0.01069 | -0.0705 | 115.2572
8 | 1.2777 | 0.01125 | -0.0688 | 113.5733
8.5 | 1.3199 | 0.0121 | -0.0665 | 109.0826
9 | 1.3609 | 0.01301 | -0.064 | 104.6042
9.5 | 1.4039 | 0.0137 | -0.0619 | 102.4745
10 | 1.4432 | 0.01464 | -0.0593 | 98.5792
10.5 | 1.4837 | 0.01539 | -0.057 | 96.4068
11 | 1.5218 | 0.01626 | -0.0543 | 93.5916
11.5 | 1.5543 | 0.0174 | -0.0508 | 89.3276
12 | 1.581 | 0.01864 | -0.0464 | 84.8176
12.5 | 1.6051 | 0.01971 | -0.0417 | 81.4358
13 | 1.6282 | 0.02099 | -0.0374 | 77.5703
13.5 | 1.647 | 0.02267 | -0.0331 | 72.6511
14 | 1.6607 | 0.02494 | -0.0293 | 66.5878
14.5 | 1.6618 | 0.02867 | -0.0259 | 57.963
15 | 1.6578 | 0.0336 | -0.0239 | 49.3393
15.5 | 1.6596 | 0.03854 | -0.0233 | 43.0618
16 | 1.6549 | 0.04469 | -0.0236 | 37.0307
16.5 | 1.6479 | 0.05152 | -0.0247 | 31.9856
17 | 1.6219 | 0.06148 | -0.0272 | 26.3809
17.5 | 1.6046 | 0.07064 | -0.0298 | 22.7152
18 | 1.5685 | 0.08276 | -0.0336 | 18.9524
18.5 | 1.5408 | 0.09376 | -0.0372 | 16.4334
19 | 1.5118 | 0.10521 | -0.0412 | 14.3694
19.5 | 1.4863 | 0.11634 | -0.0453 | 12.7755

## 51. Re 2M Mach 0.10 (1)
BIGFOIL.COM POLAR EXPORT
goe401
GOE 401 |  |  |  | Cl Max: | 1.6 | at alpha= | 11 | deg
JavaFoil+Calcfoil stall+Eppler ext transition |  |  |  | L/D Max: | 169.692 | at alpha= | 3.5 | deg
Re: | 2000000 |  |  | Cd Min: | 0.0052 | at alpha= | 3.5 | deg
Mach: | 0.1 |  |  | Cl=0 at alpha= | -4.2791 | deg
|  |  |  | @ Cl=0.1, Cd= | 0.030799
|  |  |  | @ Cl=0.4, Cd= | 0.0059816
|  |  |  | @ Cl=0.6, Cd= | 0.0057916
alpha (deg) | Cl | Cd | Cm | Cl/Cd
-20 | -0.354 | 0.20305 | -0.027 | -1.742
-19.5 | -0.37 | 0.19337 | -0.027 | -1.911
-19 | -0.385 | 0.18076 | -0.027 | -2.132
-18.5 | -0.401 | 0.17307 | -0.027 | -2.319
-18 | -0.417 | 0.16231 | -0.028 | -2.57
-17.5 | -0.432 | 0.15494 | -0.027 | -2.791
-17 | -0.447 | 0.14348 | -0.028 | -3.117
-16.5 | -0.461 | 0.13623 | -0.028 | -3.385
-16 | -0.474 | 0.12971 | -0.028 | -3.652
-15.5 | -0.485 | 0.12386 | -0.028 | -3.916
-15 | -0.494 | 0.11534 | -0.028 | -4.285
-14.5 | -0.492 | 0.10827 | -0.028 | -4.545
-14 | -0.489 | 0.10188 | -0.028 | -4.795
-13.5 | -0.483 | 0.09571 | -0.028 | -5.048
-13 | -0.476 | 0.09154 | -0.028 | -5.196
-12.5 | -0.466 | 0.08592 | -0.029 | -5.425
-12 | -0.454 | 0.08072 | -0.029 | -5.63
-11.5 | -0.441 | 0.07602 | -0.029 | -5.796
-11 | -0.424 | 0.07054 | -0.029 | -6.016
-10.5 | -0.406 | 0.06662 | -0.029 | -6.092
-10 | -0.385 | 0.06247 | -0.029 | -6.164
-9.5 | -0.362 | 0.05905 | -0.03 | -6.129
-9 | -0.336 | 0.05535 | -0.03 | -6.079
-8.5 | -0.309 | 0.0523 | -0.03 | -5.902
-8 | -0.279 | 0.04898 | -0.031 | -5.692
-7.5 | -0.247 | 0.04649 | -0.031 | -5.309
-7 | -0.213 | 0.04376 | -0.031 | -4.865
-6.5 | -0.177 | 0.04119 | -0.032 | -4.3
-6 | -0.14 | 0.03898 | -0.032 | -3.582
-5.5 | -0.101 | 0.03682 | -0.033 | -2.733
-5 | -0.06 | 0.03504 | -0.033 | -1.719
-4.5 | -0.019 | 0.03338 | -0.034 | -0.558
-4 | 0.024 | 0.03195 | -0.034 | 0.754
-3.5 | 0.068 | 0.03117 | -0.034 | 2.173
-3 | 0.112 | 0.03066 | -0.035 | 3.657
-2.5 | 0.157 | 0.02926 | -0.035 | 5.371
-2 | 0.25 | 0.00625 | -0.074 | 39.975
-1.5 | 0.306 | 0.00567 | -0.075 | 54.002
-1 | 0.364 | 0.00595 | -0.075 | 61.057
-0.5 | 0.421 | 0.006 | -0.076 | 70.142
0 | 0.482 | 0.00568 | -0.077 | 84.732
0.5 | 0.54 | 0.00578 | -0.077 | 93.321
1 | 0.597 | 0.00579 | -0.078 | 103.191
1.5 | 0.654 | 0.00582 | -0.079 | 112.43
2 | 0.711 | 0.00562 | -0.079 | 126.605
2.5 | 0.768 | 0.0058 | -0.08 | 132.438
3 | 0.825 | 0.00599 | -0.081 | 137.757
3.5 | 0.883 | 0.0052 | -0.081 | 169.692
4 | 0.94 | 0.00796 | -0.082 | 117.987
4.5 | 0.996 | 0.00692 | -0.082 | 144.095
5 | 1.052 | 0.00728 | -0.083 | 144.481
5.5 | 1.107 | 0.00773 | -0.084 | 143.24
6 | 1.161 | 0.00811 | -0.085 | 143.128
6.5 | 1.215 | 0.01081 | -0.085 | 112.327
7 | 1.267 | 0.01148 | -0.086 | 110.372
7.5 | 1.319 | 0.01244 | -0.087 | 105.97
8 | 1.369 | 0.01307 | -0.087 | 104.703
8.5 | 1.418 | 0.01109 | -0.088 | 127.841
9 | 1.465 | 0.01211 | -0.089 | 120.922
9.5 | 1.51 | 0.01279 | -0.089 | 118.097
10 | 1.549 | 0.01338 | -0.09 | 115.723
10.5 | 1.577 | 0.01411 | -0.091 | 111.767
11 | 1.6 | 0.01496 | -0.092 | 106.951
11.5 | 1.578 | 0.01969 | -0.09 | 80.16
12 | 1.576 | 0.0214 | -0.09 | 73.652
12.5 | 1.565 | 0.02354 | -0.09 | 66.474
13 | 1.542 | 0.02732 | -0.089 | 56.456
13.5 | 1.521 | 0.03004 | -0.089 | 50.63
14 | 1.489 | 0.03405 | -0.089 | 43.716
14.5 | 1.451 | 0.03873 | -0.088 | 37.463
15 | 1.406 | 0.0447 | -0.088 | 31.446
15.5 | 1.352 | 0.05308 | -0.086 | 25.47
16 | 1.295 | 0.06283 | -0.085 | 20.611

## 52. Re 2M Mach 0.10 (2)
BIGFOIL.COM POLAR EXPORT
goe401
GOE 401 |  |  |  | Cl Max: | 1.6537 | at alpha= | 14 | deg
XFOIL ncrit=9 |  |  |  | L/D Max: | 148.978 | at alpha= | 5 | deg
Re: | 2000000 |  |  | Cd Min: | 0.11292 | at alpha= | 19 | deg
Mach: | 0.1 |  |  | Cl=0 at alpha= | -4.5922 | deg
|  |  |  | @ Cl=0.1, Cd= | 0.024285
|  |  |  | @ Cl=0.4, Cd= | 0.0082682
|  |  |  | @ Cl=0.6, Cd= | 0.0076276
alpha (deg) | Cl | Cd | Cm | Cl/Cd
-5 | -0.0354 | 0.03812 | -0.089 | -0.92865
-4.5 | 0.008 | 0.03514 | -0.0895 | 0.22766
-4 | 0.0582 | 0.03006 | -0.0901 | 1.9361
-3.5 | 0.103 | 0.02387 | -0.0895 | 4.315
-2.5 | 0.1839 | 0.01107 | -0.0844 | 16.6125
-2 | 0.2336 | 0.00999 | -0.0829 | 23.3834
-1.5 | 0.2818 | 0.00884 | -0.0811 | 31.8778
-1 | 0.3337 | 0.0086 | -0.08 | 38.8023
-0.5 | 0.3864 | 0.00834 | -0.079 | 46.3309
0 | 0.4394 | 0.00806 | -0.0781 | 54.5161
0.5 | 0.4925 | 0.00783 | -0.0771 | 62.8991
1 | 0.5456 | 0.00767 | -0.0762 | 71.1343
1.5 | 0.5992 | 0.00763 | -0.0754 | 78.5321
2 | 0.6524 | 0.00747 | -0.0745 | 87.336
2.5 | 0.706 | 0.0075 | -0.0738 | 94.1333
3 | 0.7595 | 0.00757 | -0.073 | 100.3303
3.5 | 0.8118 | 0.00753 | -0.0721 | 107.8088
4 | 0.8603 | 0.00717 | -0.0707 | 119.9861
5 | 1.0205 | 0.00685 | -0.0821 | 148.9781
5.5 | 1.0684 | 0.00729 | -0.0804 | 146.5569
6 | 1.1159 | 0.00777 | -0.0786 | 143.6165
6.5 | 1.1621 | 0.00834 | -0.0767 | 139.3405
7 | 1.1942 | 0.01007 | -0.0724 | 118.5899
7.5 | 1.2389 | 0.01077 | -0.0703 | 115.0325
8 | 1.285 | 0.01134 | -0.0685 | 113.3157
8.5 | 1.3263 | 0.01228 | -0.0659 | 108.0049
9 | 1.3679 | 0.01317 | -0.0634 | 103.8648
9.5 | 1.4113 | 0.01386 | -0.0612 | 101.8254
10 | 1.4502 | 0.01485 | -0.0584 | 97.6566
10.5 | 1.491 | 0.01561 | -0.0559 | 95.5157
11 | 1.5283 | 0.01654 | -0.053 | 92.4002
11.5 | 1.5567 | 0.01793 | -0.0487 | 86.821
12 | 1.5831 | 0.019 | -0.044 | 83.3211
12.5 | 1.6064 | 0.02022 | -0.0392 | 79.4461
13 | 1.6281 | 0.02168 | -0.0348 | 75.0969
13.5 | 1.6447 | 0.02365 | -0.0306 | 69.5433
14 | 1.6537 | 0.02653 | -0.0269 | 62.3332
14.5 | 1.6438 | 0.03172 | -0.024 | 51.8222
15 | 1.6471 | 0.0364 | -0.023 | 45.25
15.5 | 1.6444 | 0.04223 | -0.0229 | 38.9391
16 | 1.6326 | 0.04967 | -0.0239 | 32.8689
16.5 | 1.6206 | 0.05759 | -0.0257 | 28.1403
17 | 1.5897 | 0.06868 | -0.0289 | 23.1465
17.5 | 1.5689 | 0.07846 | -0.0318 | 19.9962
18 | 1.5325 | 0.09074 | -0.0358 | 16.8889
18.5 | 1.5067 | 0.10168 | -0.0396 | 14.8181
19 | 1.48 | 0.11292 | -0.0436 | 13.1066

## 53. Re 2M Mach 0.25 (1)
BIGFOIL.COM POLAR EXPORT
goe401
GOE 401 |  |  |  | Cl Max: | 1.572 | at alpha= | 10 | deg
JavaFoil+Calcfoil stall+Eppler ext transition |  |  |  | L/D Max: | 147.919 | at alpha= | 3.5 | deg
Re: | 2000000 |  |  | Cd Min: | 0.00567 | at alpha= | -1.5 | deg
Mach: | 0.25 |  |  | Cl=0 at alpha= | -4.2841 | deg
|  |  |  | @ Cl=0.1, Cd= | 0.030761
|  |  |  | @ Cl=0.4, Cd= | 0.0062042
|  |  |  | @ Cl=0.6, Cd= | 0.005749
alpha (deg) | Cl | Cd | Cm | Cl/Cd
-17 | -0.066 | 0.13863 | -0.032 | -0.477
-16.5 | -0.17 | 0.12167 | -0.033 | -1.399
-16 | -0.222 | 0.11217 | -0.033 | -1.984
-15.5 | -0.266 | 0.10586 | -0.032 | -2.517
-15 | -0.305 | 0.10125 | -0.032 | -3.009
-14.5 | -0.324 | 0.09668 | -0.032 | -3.352
-14 | -0.34 | 0.12267 | -0.03 | -2.773
-13.5 | -0.354 | 0.10738 | -0.03 | -3.294
-13 | -0.364 | 0.09996 | -0.03 | -3.642
-12.5 | -0.371 | 0.09877 | -0.03 | -3.757
-12 | -0.375 | 0.09079 | -0.03 | -4.125
-11.5 | -0.374 | 0.08394 | -0.03 | -4.46
-11 | -0.371 | 0.07634 | -0.03 | -4.855
-10.5 | -0.363 | 0.07058 | -0.03 | -5.143
-10 | -0.352 | 0.06602 | -0.031 | -5.327
-9.5 | -0.337 | 0.0615 | -0.031 | -5.475
-9 | -0.318 | 0.05751 | -0.031 | -5.531
-8.5 | -0.296 | 0.05422 | -0.031 | -5.458
-8 | -0.271 | 0.05009 | -0.031 | -5.401
-7.5 | -0.242 | 0.04743 | -0.032 | -5.102
-7 | -0.21 | 0.04432 | -0.032 | -4.749
-6.5 | -0.176 | 0.04184 | -0.032 | -4.217
-6 | -0.14 | 0.03943 | -0.033 | -3.55
-5.5 | -0.101 | 0.0373 | -0.033 | -2.719
-5 | -0.061 | 0.0354 | -0.034 | -1.722
-4.5 | -0.019 | 0.03364 | -0.034 | -0.562
-4 | 0.025 | 0.03215 | -0.035 | 0.763
-3.5 | 0.069 | 0.0319 | -0.035 | 2.166
-3 | 0.115 | 0.03021 | -0.036 | 3.794
-2.5 | 0.161 | 0.02938 | -0.036 | 5.475
-2 | 0.208 | 0.02926 | -0.037 | 7.1
-1.5 | 0.314 | 0.00567 | -0.077 | 55.421
-1 | 0.373 | 0.00598 | -0.077 | 62.376
-0.5 | 0.432 | 0.00647 | -0.078 | 66.755
0 | 0.495 | 0.00568 | -0.079 | 87.16
0.5 | 0.554 | 0.00568 | -0.079 | 97.584
1 | 0.614 | 0.00577 | -0.08 | 106.353
1.5 | 0.672 | 0.00581 | -0.081 | 115.67
2 | 0.731 | 0.00658 | -0.081 | 111.013
2.5 | 0.789 | 0.00574 | -0.082 | 137.606
3 | 0.848 | 0.00598 | -0.083 | 141.864
3.5 | 0.907 | 0.00613 | -0.084 | 147.919
4 | 0.965 | 0.00956 | -0.084 | 100.89
4.5 | 1.023 | 0.00714 | -0.085 | 143.384
5 | 1.08 | 0.00757 | -0.085 | 142.755
5.5 | 1.136 | 0.008 | -0.086 | 141.962
6 | 1.191 | 0.01071 | -0.087 | 111.209
6.5 | 1.246 | 0.0113 | -0.088 | 110.249
7 | 1.299 | 0.01238 | -0.088 | 104.875
7.5 | 1.35 | 0.01298 | -0.089 | 103.986
8 | 1.4 | 0.01373 | -0.09 | 101.995
8.5 | 1.448 | 0.01458 | -0.09 | 99.289
9 | 1.494 | 0.01271 | -0.091 | 117.541
9.5 | 1.538 | 0.0133 | -0.092 | 115.65
10 | 1.572 | 0.01411 | -0.093 | 111.401
10.5 | 1.558 | 0.0188 | -0.091 | 82.847
11 | 1.558 | 0.02048 | -0.091 | 76.095
11.5 | 1.547 | 0.02264 | -0.091 | 68.322
12 | 1.522 | 0.02584 | -0.091 | 58.885
12.5 | 1.485 | 0.02964 | -0.09 | 50.104
13 | 1.434 | 0.0351 | -0.089 | 40.851
13.5 | 1.379 | 0.03916 | -0.089 | 35.223
14 | 1.305 | 0.04667 | -0.088 | 27.965
14.5 | 1.214 | 0.05845 | -0.085 | 20.768
15 | 1.116 | 0.07289 | -0.082 | 15.317

## 54. Re 2M Mach 0.25 (2)
BIGFOIL.COM POLAR EXPORT
goe401
GOE 401 |  |  |  | Cl Max: | 1.6064 | at alpha= | 13 | deg
XFOIL ncrit=9 |  |  |  | L/D Max: | 145.788 | at alpha= | 5.5 | deg
Re: | 2000000 |  |  | Cd Min: | 0.24194 | at alpha= | -20 | deg
Mach: | 0.25 |  |  | Cl=0 at alpha= | -4.6086 | deg
|  |  |  | @ Cl=0.1, Cd= | 0.027886
|  |  |  | @ Cl=0.4, Cd= | 0.008523
|  |  |  | @ Cl=0.6, Cd= | 0.0077213
alpha (deg) | Cl | Cd | Cm | Cl/Cd
-20 | -0.6481 | 0.24194 | 0.039 | -2.6788
-19.5 | -0.6307 | 0.23614 | 0.0354 | -2.6709
-19 | -0.6133 | 0.23023 | 0.0319 | -2.6639
-18.5 | -0.5959 | 0.22373 | 0.0285 | -2.6635
-18 | -0.5792 | 0.2159 | 0.0248 | -2.6827
-17.5 | -0.5629 | 0.20908 | 0.0215 | -2.6923
-17 | -0.5478 | 0.20256 | 0.0185 | -2.7044
-16.5 | -0.5311 | 0.19691 | 0.0156 | -2.6972
-16 | -0.5146 | 0.19089 | 0.0128 | -2.6958
-15.5 | -0.4988 | 0.18456 | 0.01 | -2.7026
-15 | -0.484 | 0.17727 | 0.0071 | -2.7303
-14.5 | -0.4707 | 0.17019 | 0.0045 | -2.7657
-13.5 | -0.4468 | 0.15619 | -0.0003 | -2.8606
-13 | -0.4303 | 0.15134 | -0.0021 | -2.8433
-12.5 | -0.4186 | 0.14402 | -0.0045 | -2.9065
-11.5 | -0.4013 | 0.12931 | -0.0088 | -3.1034
-11 | -0.3845 | 0.12508 | -0.01 | -3.074
-10.5 | -0.3714 | 0.11912 | -0.0119 | -3.1179
-10 | -0.3623 | 0.11242 | -0.014 | -3.2227
-9.5 | -0.3552 | 0.10552 | -0.0161 | -3.3662
-9 | -0.3474 | 0.09968 | -0.0171 | -3.4852
-8.5 | -0.3369 | 0.09483 | -0.0178 | -3.5527
-8 | -0.3126 | 0.08931 | -0.0223 | -3.5002
-7.5 | -0.2847 | 0.08046 | -0.0329 | -3.5384
-7 | -0.2167 | 0.06847 | -0.0555 | -3.1649
-6.5 | -0.1224 | 0.06047 | -0.0775 | -2.0241
-6 | -0.0973 | 0.05399 | -0.0829 | -1.8022
-5.5 | -0.0658 | 0.04777 | -0.0863 | -1.3774
-5 | -0.0335 | 0.04007 | -0.0898 | -0.83604
-4.5 | 0.0093 | 0.03691 | -0.0905 | 0.25196
-3.5 | 0.1077 | 0.02712 | -0.0918 | 3.9712
-3 | 0.1451 | 0.017 | -0.0901 | 8.5353
-2.5 | 0.1883 | 0.01195 | -0.0872 | 15.7573
-2 | 0.239 | 0.01095 | -0.0853 | 21.8265
-1.5 | 0.2886 | 0.00942 | -0.0834 | 30.6369
-1 | 0.3422 | 0.00888 | -0.0821 | 38.536
-0.5 | 0.397 | 0.00854 | -0.0811 | 46.4871
0 | 0.4518 | 0.00823 | -0.08 | 54.8967
0.5 | 0.5065 | 0.00797 | -0.0789 | 63.5508
1 | 0.5615 | 0.00777 | -0.0779 | 72.2651
1.5 | 0.6168 | 0.0077 | -0.077 | 80.1039
2 | 0.6714 | 0.00757 | -0.076 | 88.6922
2.5 | 0.727 | 0.00758 | -0.0751 | 95.9103
3 | 0.7823 | 0.00765 | -0.0743 | 102.2614
3.5 | 0.8365 | 0.00763 | -0.0732 | 109.633
4 | 0.8906 | 0.00772 | -0.0722 | 115.3627
5.5 | 1.1007 | 0.00755 | -0.0806 | 145.7881
6 | 1.1497 | 0.00809 | -0.0785 | 142.1137
6.5 | 1.1959 | 0.00882 | -0.076 | 135.5896
7 | 1.2285 | 0.01061 | -0.0712 | 115.787
7.5 | 1.2761 | 0.01126 | -0.0688 | 113.3304
8 | 1.3231 | 0.01194 | -0.0664 | 110.8124
8.5 | 1.3642 | 0.01304 | -0.063 | 104.6166
9 | 1.4082 | 0.01389 | -0.0601 | 101.3823
9.5 | 1.4489 | 0.01491 | -0.0566 | 97.1764
10 | 1.4887 | 0.01591 | -0.053 | 93.5701
10.5 | 1.5254 | 0.017 | -0.0491 | 89.7294
11 | 1.5472 | 0.01851 | -0.0427 | 83.5873
11.5 | 1.5664 | 0.02013 | -0.0365 | 77.8142
12 | 1.5852 | 0.02202 | -0.0312 | 71.9891
12.5 | 1.5979 | 0.02466 | -0.0266 | 64.7972
13 | 1.6064 | 0.02823 | -0.0233 | 56.904
13.5 | 1.6064 | 0.03325 | -0.0214 | 48.3128
14 | 1.5904 | 0.04077 | -0.0213 | 39.0091
14.5 | 1.5602 | 0.05083 | -0.0233 | 30.6945
15 | 1.5398 | 0.06033 | -0.0256 | 25.523
15.5 | 1.516 | 0.07053 | -0.0285 | 21.4944
16 | 1.4849 | 0.08183 | -0.0319 | 18.1462
16.5 | 1.4609 | 0.0924 | -0.0353 | 15.8106
17 | 1.4301 | 0.10425 | -0.0394 | 13.718
17.5 | 1.411 | 0.1146 | -0.043 | 12.3124
18 | 1.3868 | 0.12603 | -0.0476 | 11.0037

## 55. Re 2M Mach 0.50 (1)
BIGFOIL.COM POLAR EXPORT
goe401
GOE 401 |  |  |  | Cl Max: | 1.475 | at alpha= | 8.5 | deg
JavaFoil+Calcfoil stall+Eppler ext transition |  |  |  | L/D Max: | 154.281 | at alpha= | 3.5 | deg
Re: | 2000000 |  |  | Cd Min: | 0.00575 | at alpha= | 0 | deg
Mach: | 0.5 |  |  | Cl=0 at alpha= | -4.2976 | deg
|  |  |  | @ Cl=0.1, Cd= | 0.032085
|  |  |  | @ Cl=0.4, Cd= | 0.018641
|  |  |  | @ Cl=0.6, Cd= | 0.0058145
alpha (deg) | Cl | Cd | Cm | Cl/Cd
-20 | -0.76 | 0.1732 | -0.037 | -4.386
-19.5 | -0.739 | 0.17014 | -0.039 | -4.343
-19 | -0.716 | 0.15735 | -0.039 | -4.551
-18.5 | -0.693 | 0.15878 | -0.038 | -4.362
-18 | -0.669 | 0.15239 | -0.038 | -4.388
-17.5 | -0.645 | 0.14785 | -0.037 | -4.362
-17 | -0.621 | 0.14073 | -0.037 | -4.415
-16.5 | -0.598 | 0.13925 | -0.037 | -4.294
-16 | -0.575 | 0.12577 | -0.037 | -4.568
-15.5 | -0.551 | 0.1239 | -0.036 | -4.447
-15 | -0.528 | 0.11767 | -0.037 | -4.483
-14.5 | -0.504 | 0.11371 | -0.037 | -4.431
-14 | -0.48 | 0.11036 | -0.037 | -4.35
-13.5 | -0.456 | 0.10621 | -0.037 | -4.296
-13 | -0.432 | 0.1092 | -0.036 | -3.958
-12.5 | -0.408 | 0.10619 | -0.037 | -3.845
-12 | -0.384 | 0.09367 | -0.037 | -4.103
-11.5 | -0.36 | 0.09539 | -0.036 | -3.77
-11 | -0.335 | 0.09238 | -0.034 | -3.624
-10.5 | -0.31 | 0.08937 | -0.034 | -3.474
-10 | -0.286 | 0.08682 | -0.035 | -3.295
-9.5 | -0.262 | 0.0822 | -0.035 | -3.182
-9 | -0.237 | 0.08027 | -0.035 | -2.953
-8.5 | -0.212 | 0.07757 | -0.035 | -2.737
-8 | -0.187 | 0.07398 | -0.036 | -2.534
-7.5 | -0.163 | 0.04696 | -0.04 | -3.476
-7 | -0.139 | 0.04225 | -0.043 | -3.279
-6.5 | -0.113 | 0.0397 | -0.044 | -2.856
-6 | -0.088 | 0.03678 | -0.046 | -2.4
-5.5 | -0.063 | 0.03438 | -0.048 | -1.828
-5 | -0.037 | 0.03194 | -0.05 | -1.166
-4.5 | -0.017 | 0.03788 | -0.038 | -0.457
-4 | 0.025 | 0.03431 | -0.038 | 0.716
-3.5 | 0.072 | 0.03298 | -0.038 | 2.187
-3 | 0.123 | 0.03135 | -0.039 | 3.912
-2.5 | 0.175 | 0.03094 | -0.04 | 5.65
-2 | 0.228 | 0.02927 | -0.04 | 7.787
-1.5 | 0.282 | 0.02854 | -0.041 | 9.872
-1 | 0.336 | 0.02881 | -0.042 | 11.656
-0.5 | 0.481 | 0.00577 | -0.087 | 83.211
0 | 0.552 | 0.00575 | -0.088 | 95.862
0.5 | 0.619 | 0.00584 | -0.089 | 106.024
1 | 0.685 | 0.00588 | -0.089 | 116.575
1.5 | 0.751 | 0.00706 | -0.09 | 106.286
2 | 0.816 | 0.00621 | -0.091 | 131.274
2.5 | 0.881 | 0.00612 | -0.092 | 143.856
3 | 0.946 | 0.00637 | -0.093 | 148.552
3.5 | 1.011 | 0.00655 | -0.093 | 154.281
4 | 1.076 | 0.01096 | -0.094 | 98.159
4.5 | 1.14 | 0.00826 | -0.095 | 138.072
5 | 1.202 | 0.00879 | -0.096 | 136.716
5.5 | 1.261 | 0.01212 | -0.096 | 104.085
6 | 1.318 | 0.01305 | -0.097 | 101.054
6.5 | 1.372 | 0.01134 | -0.098 | 121.039
7 | 1.422 | 0.01558 | -0.099 | 91.299
7.5 | 1.437 | 0.01692 | -0.097 | 84.939
8 | 1.463 | 0.01868 | -0.097 | 78.311
8.5 | 1.475 | 0.02085 | -0.097 | 70.747
9 | 1.472 | 0.02355 | -0.097 | 62.497
9.5 | 1.44 | 0.02732 | -0.096 | 52.7
10 | 1.267 | 0.03398 | -0.094 | 37.286
10.5 | 0.781 | 0.09128 | -0.047 | 8.561
11 | 0.808 | 0.09154 | -0.047 | 8.83
11.5 | 0.836 | 0.09619 | -0.049 | 8.689
12 | 0.865 | 0.10178 | -0.054 | 8.499
12.5 | 0.895 | 0.11089 | -0.058 | 8.071
13 | 0.921 | 0.10702 | -0.057 | 8.605
13.5 | 0.948 | 0.11393 | -0.058 | 8.324

## 56. Re 2M Mach 0.50 (2)
BIGFOIL.COM POLAR EXPORT
goe401
GOE 401 |  |  |  | Cl Max: | 1.5228 | at alpha= | 9.5 | deg
XFOIL ncrit=9 |  |  |  | L/D Max: | 149.141 | at alpha= | 4.5 | deg
Re: | 2000000 |  |  | Cd Min: | 0.26169 | at alpha= | -20 | deg
Mach: | 0.5 |  |  | Cl=0 at alpha= | -4.8427 | deg
|  |  |  | @ Cl=0.1, Cd= | 0.036599
|  |  |  | @ Cl=0.4, Cd= | 0.01063
|  |  |  | @ Cl=0.6, Cd= | 0.008441
alpha (deg) | Cl | Cd | Cm | Cl/Cd
-20 | -0.6987 | 0.26169 | 0.0458 | -2.67
-19.5 | -0.6775 | 0.25446 | 0.0415 | -2.6625
-19 | -0.6561 | 0.24725 | 0.0373 | -2.6536
-18.5 | -0.6346 | 0.23913 | 0.0331 | -2.6538
-18 | -0.6138 | 0.23101 | 0.029 | -2.657
-17.5 | -0.5935 | 0.22324 | 0.025 | -2.6586
-17 | -0.574 | 0.21586 | 0.0214 | -2.6591
-16.5 | -0.5533 | 0.20922 | 0.0179 | -2.6446
-16 | -0.533 | 0.20218 | 0.0144 | -2.6363
-15.5 | -0.5132 | 0.19449 | 0.011 | -2.6387
-15 | -0.4944 | 0.18703 | 0.0077 | -2.6434
-14.5 | -0.4763 | 0.17959 | 0.0046 | -2.6522
-14 | -0.4593 | 0.17195 | 0.0016 | -2.6711
-13.5 | -0.4437 | 0.16459 | -0.001 | -2.6958
-13 | -0.4244 | 0.15909 | -0.0032 | -2.6677
-12.5 | -0.4085 | 0.15158 | -0.0058 | -2.6949
-12 | -0.3938 | 0.14447 | -0.0082 | -2.7258
-11.5 | -0.3802 | 0.1372 | -0.0106 | -2.7711
-11 | -0.3644 | 0.13149 | -0.012 | -2.7713
-10.5 | -0.3487 | 0.12503 | -0.0141 | -2.7889
-10 | -0.3356 | 0.11838 | -0.016 | -2.8349
-9.5 | -0.3241 | 0.11164 | -0.018 | -2.9031
-9 | -0.3131 | 0.10541 | -0.0191 | -2.9703
-8.5 | -0.2955 | 0.09973 | -0.0213 | -2.963
-8 | -0.2548 | 0.09173 | -0.0311 | -2.7777
-7.5 | -0.2034 | 0.08233 | -0.0456 | -2.4705
-7 | -0.0916 | 0.07055 | -0.0761 | -1.2984
-6.5 | -0.0799 | 0.06639 | -0.0766 | -1.2035
-6 | -0.0671 | 0.06127 | -0.0801 | -1.0952
-5.5 | -0.043 | 0.05541 | -0.0853 | -0.77603
-5 | -0.0106 | 0.04953 | -0.0897 | -0.21401
-4.5 | 0.0231 | 0.04355 | -0.0928 | 0.53042
-4 | 0.0673 | 0.03965 | -0.0946 | 1.6974
-3.5 | 0.1225 | 0.0345 | -0.0977 | 3.5507
-3 | 0.1717 | 0.02982 | -0.0982 | 5.7579
-2.5 | 0.224 | 0.02519 | -0.098 | 8.8924
-2 | 0.275 | 0.0205 | -0.097 | 13.4146
-1.5 | 0.3332 | 0.01775 | -0.0955 | 18.7718
-1 | 0.3824 | 0.01103 | -0.092 | 34.6691
-0.5 | 0.4436 | 0.00964 | -0.0901 | 46.0166
0 | 0.5065 | 0.009 | -0.0885 | 56.2778
0.5 | 0.569 | 0.00859 | -0.0868 | 66.2398
1 | 0.6314 | 0.00829 | -0.0852 | 76.1641
1.5 | 0.6942 | 0.00811 | -0.0836 | 85.598
2 | 0.757 | 0.00807 | -0.0821 | 93.8042
2.5 | 0.8191 | 0.00802 | -0.0803 | 102.1322
3 | 0.8822 | 0.00813 | -0.0788 | 108.5117
3.5 | 0.9448 | 0.00824 | -0.077 | 114.6602
4 | 1.0063 | 0.00842 | -0.075 | 119.5131
4.5 | 1.129 | 0.00757 | -0.0865 | 149.1413
5 | 1.1879 | 0.00806 | -0.0834 | 147.3821
5.5 | 1.2451 | 0.00867 | -0.0799 | 143.6101
6 | 1.298 | 0.00955 | -0.0755 | 135.9162
6.5 | 1.3295 | 0.01163 | -0.068 | 114.3164
7 | 1.3828 | 0.0125 | -0.0633 | 110.624
7.5 | 1.427 | 0.01383 | -0.0572 | 103.1815
8 | 1.4688 | 0.01518 | -0.0505 | 96.7589
8.5 | 1.4975 | 0.01672 | -0.0418 | 89.5634
9 | 1.5182 | 0.01896 | -0.0333 | 80.0738
9.5 | 1.5228 | 0.02276 | -0.026 | 66.9069
10 | 1.5137 | 0.02897 | -0.0225 | 52.2506
10.5 | 1.4939 | 0.03761 | -0.0224 | 39.7208
11 | 1.4643 | 0.04804 | -0.0244 | 30.4808
11.5 | 1.4295 | 0.059 | -0.0268 | 24.2288
12 | 1.3948 | 0.06976 | -0.0291 | 19.9943
12.5 | 1.3634 | 0.08056 | -0.0319 | 16.924
13 | 1.3342 | 0.09168 | -0.0353 | 14.5528
13.5 | 1.3074 | 0.10309 | -0.0392 | 12.6821
14 | 1.2801 | 0.11506 | -0.0439 | 11.1255
14.5 | 1.2549 | 0.12734 | -0.0493 | 9.8547

## 57. Re 3M Mach 0.00 (1)
BIGFOIL.COM POLAR EXPORT
goe401
GOE 401 |  |  |  | Cl Max: | 1.626 | at alpha= | 12 | deg
JavaFoil+Calcfoil stall+Eppler ext transition |  |  |  | L/D Max: | 186.508 | at alpha= | 5.5 | deg
Re: | 3000000 |  |  | Cd Min: | 0.00494 | at alpha= | 3.5 | deg
Mach: | 0 |  |  | Cl=0 at alpha= | -4.2791 | deg
|  |  |  | @ Cl=0.1, Cd= | 0.0053669
|  |  |  | @ Cl=0.4, Cd= | 0.0049867
|  |  |  | @ Cl=0.6, Cd= | 0.0055347
alpha (deg) | Cl | Cd | Cm | Cl/Cd
-20 | -0.4 | 0.15598 | -0.029 | -2.564
-19.5 | -0.414 | 0.14939 | -0.029 | -2.771
-19 | -0.428 | 0.1453 | -0.029 | -2.943
-18.5 | -0.441 | 0.15777 | -0.028 | -2.793
-18 | -0.454 | 0.14922 | -0.028 | -3.044
-17.5 | -0.467 | 0.14274 | -0.028 | -3.272
-17 | -0.479 | 0.13468 | -0.028 | -3.558
-16.5 | -0.49 | 0.12816 | -0.028 | -3.827
-16 | -0.5 | 0.1222 | -0.028 | -4.094
-15.5 | -0.509 | 0.1151 | -0.028 | -4.42
-15 | -0.515 | 0.10825 | -0.028 | -4.759
-14.5 | -0.511 | 0.10357 | -0.028 | -4.933
-14 | -0.505 | 0.09686 | -0.028 | -5.216
-13.5 | -0.498 | 0.09093 | -0.029 | -5.474
-13 | -0.488 | 0.08749 | -0.029 | -5.582
-12.5 | -0.477 | 0.08231 | -0.029 | -5.796
-12 | -0.464 | 0.07787 | -0.029 | -5.955
-11.5 | -0.448 | 0.0731 | -0.029 | -6.132
-11 | -0.431 | 0.06902 | -0.029 | -6.24
-10.5 | -0.411 | 0.06496 | -0.03 | -6.326
-10 | -0.389 | 0.06047 | -0.03 | -6.433
-9.5 | -0.365 | 0.05719 | -0.03 | -6.381
-9 | -0.339 | 0.05385 | -0.031 | -6.288
-8.5 | -0.31 | 0.05094 | -0.031 | -6.089
-8 | -0.28 | 0.048 | -0.031 | -5.828
-7.5 | -0.247 | 0.045 | -0.032 | -5.496
-7 | -0.213 | 0.04279 | -0.032 | -4.981
-6.5 | -0.177 | 0.04022 | -0.032 | -4.403
-6 | -0.14 | 0.03808 | -0.033 | -3.663
-5.5 | -0.1 | 0.03618 | -0.033 | -2.777
-5 | -0.06 | 0.03443 | -0.034 | -1.746
-4.5 | -0.019 | 0.03287 | -0.034 | -0.565
-4 | 0.024 | 0.03237 | -0.034 | 0.742
-3.5 | 0.083 | 0.00537 | -0.072 | 15.499
-3 | 0.138 | 0.00536 | -0.072 | 25.664
-2.5 | 0.193 | 0.00541 | -0.073 | 35.667
-2 | 0.249 | 0.00536 | -0.074 | 46.425
-1.5 | 0.305 | 0.00535 | -0.074 | 56.998
-1 | 0.362 | 0.00498 | -0.075 | 72.683
-0.5 | 0.419 | 0.00499 | -0.076 | 83.908
0 | 0.479 | 0.00534 | -0.076 | 89.675
0.5 | 0.537 | 0.00534 | -0.077 | 100.53
1 | 0.594 | 0.00544 | -0.078 | 109.296
1.5 | 0.651 | 0.00634 | -0.078 | 102.676
2 | 0.708 | 0.00535 | -0.079 | 132.341
2.5 | 0.765 | 0.00557 | -0.08 | 137.384
3 | 0.821 | 0.0057 | -0.08 | 144.157
3.5 | 0.878 | 0.00494 | -0.081 | 177.889
4 | 0.935 | 0.00863 | -0.081 | 108.373
4.5 | 0.992 | 0.00534 | -0.082 | 185.541
5 | 1.047 | 0.00562 | -0.083 | 186.247
5.5 | 1.102 | 0.00591 | -0.083 | 186.508
6 | 1.156 | 0.0062 | -0.084 | 186.266
6.5 | 1.209 | 0.00997 | -0.085 | 121.27
7 | 1.261 | 0.01051 | -0.086 | 120.015
7.5 | 1.313 | 0.01142 | -0.086 | 114.972
8 | 1.363 | 0.01195 | -0.087 | 114.068
8.5 | 1.412 | 0.01021 | -0.088 | 138.331
9 | 1.459 | 0.01113 | -0.088 | 131.102
9.5 | 1.505 | 0.01386 | -0.089 | 108.593
10 | 1.544 | 0.01472 | -0.09 | 104.91
10.5 | 1.574 | 0.01284 | -0.091 | 122.552
11 | 1.597 | 0.01358 | -0.091 | 117.628
11.5 | 1.615 | 0.01447 | -0.092 | 111.591
12 | 1.626 | 0.01523 | -0.093 | 106.796
12.5 | 1.588 | 0.0204 | -0.091 | 77.824
13 | 1.569 | 0.02337 | -0.09 | 67.121
13.5 | 1.55 | 0.0256 | -0.09 | 60.54
14 | 1.524 | 0.02879 | -0.09 | 52.935
14.5 | 1.49 | 0.03263 | -0.09 | 45.681
15 | 1.452 | 0.03744 | -0.089 | 38.783
15.5 | 1.404 | 0.04433 | -0.088 | 31.68
16 | 1.36 | 0.04973 | -0.088 | 27.351
16.5 | 1.31 | 0.05729 | -0.087 | 22.858
17 | 1.248 | 0.07046 | -0.084 | 17.718

## 58. Re 3M Mach 0.00 (2)
BIGFOIL.COM POLAR EXPORT
goe401
GOE 401 |  |  |  | Cl Max: | 1.7653 | at alpha= | 16 | deg
XFOIL ncrit=9 |  |  |  | L/D Max: | 160.909 | at alpha= | 4.5 | deg
Re: | 3000000 |  |  | Cd Min: | 0.17975 | at alpha= | -15.5 | deg
Mach: | 0 |  |  | Cl=0 at alpha= | -4.2762 | deg
|  |  |  | @ Cl=0.1, Cd= | 0.0095951
|  |  |  | @ Cl=0.4, Cd= | 0.0074526
|  |  |  | @ Cl=0.6, Cd= | 0.0069396
alpha (deg) | Cl | Cd | Cm | Cl/Cd
-15.5 | -0.5018 | 0.17975 | 0.01 | -2.7917
-15 | -0.4894 | 0.1736 | 0.0076 | -2.8191
-14.5 | -0.4801 | 0.16555 | 0.005 | -2.9
-14 | -0.4752 | 0.1562 | 0.0022 | -3.0423
-13.5 | -0.4628 | 0.15022 | 0.0001 | -3.0808
-13 | -0.4473 | 0.14549 | -0.0016 | -3.0744
-12.5 | -0.436 | 0.13926 | -0.0035 | -3.1308
-12 | -0.4318 | 0.13058 | -0.006 | -3.3068
-11.5 | -0.4227 | 0.12411 | -0.0081 | -3.4058
-11 | -0.4082 | 0.11928 | -0.0097 | -3.4222
-10.5 | -0.3973 | 0.11347 | -0.0114 | -3.5014
-10 | -0.3962 | 0.10505 | -0.014 | -3.7715
-9.5 | -0.3908 | 0.09875 | -0.0158 | -3.9575
-9 | -0.3785 | 0.09397 | -0.0173 | -4.0279
-8.5 | -0.3388 | 0.08759 | -0.0262 | -3.868
-8 | -0.3291 | 0.0787 | -0.0337 | -4.1817
-7.5 | -0.2173 | 0.06614 | -0.0662 | -3.2855
-7 | -0.1656 | 0.06062 | -0.0767 | -2.7318
-5 | -0.0718 | 0.01418 | -0.0894 | -5.0635
-4.5 | -0.0222 | 0.01308 | -0.0883 | -1.6972
-4 | 0.0274 | 0.01189 | -0.0871 | 2.3045
-3.5 | 0.0755 | 0.01009 | -0.0855 | 7.4827
-3 | 0.1255 | 0.00908 | -0.0841 | 13.8216
-2.5 | 0.1756 | 0.00847 | -0.0827 | 20.732
-2 | 0.2261 | 0.00826 | -0.0813 | 27.3729
-1.5 | 0.2787 | 0.0081 | -0.0804 | 34.4074
-1 | 0.3327 | 0.00805 | -0.0797 | 41.3292
-0.5 | 0.3847 | 0.00754 | -0.0787 | 51.0212
0 | 0.4372 | 0.00724 | -0.0777 | 60.3867
0.5 | 0.4907 | 0.00706 | -0.0769 | 69.5042
1 | 0.5443 | 0.00696 | -0.0762 | 78.204
1.5 | 0.5979 | 0.00694 | -0.0755 | 86.1527
2 | 0.6519 | 0.00693 | -0.0749 | 94.0693
2.5 | 0.7053 | 0.00696 | -0.0742 | 101.3362
3 | 0.7587 | 0.00701 | -0.0735 | 108.2311
3.5 | 0.811 | 0.00703 | -0.0727 | 115.3627
4 | 0.8632 | 0.00713 | -0.0719 | 121.0659
4.5 | 0.9735 | 0.00605 | -0.0852 | 160.9091
5 | 1.0212 | 0.00645 | -0.0835 | 158.3256
5.5 | 1.0689 | 0.00687 | -0.0818 | 155.5895
6 | 1.1158 | 0.00736 | -0.0801 | 151.6033
6.5 | 1.1584 | 0.00818 | -0.0776 | 141.6137
7 | 1.1952 | 0.0095 | -0.0741 | 125.8105
7.5 | 1.2418 | 0.00997 | -0.0725 | 124.5537
8 | 1.2876 | 0.01051 | -0.0707 | 122.5119
8.5 | 1.3288 | 0.01142 | -0.0682 | 116.3573
9 | 1.3734 | 0.01203 | -0.0663 | 114.1646
9.5 | 1.4169 | 0.0127 | -0.0643 | 111.5669
10 | 1.4607 | 0.01331 | -0.0624 | 109.7446
10.5 | 1.5019 | 0.01408 | -0.0601 | 106.669
11 | 1.5415 | 0.01491 | -0.0577 | 103.387
11.5 | 1.5811 | 0.01565 | -0.0553 | 101.0288
12 | 1.618 | 0.0165 | -0.0526 | 98.0606
12.5 | 1.6503 | 0.01752 | -0.0492 | 94.1952
13 | 1.6696 | 0.01882 | -0.0436 | 88.7141
13.5 | 1.6948 | 0.01992 | -0.0394 | 85.0803
14 | 1.7161 | 0.02136 | -0.0353 | 80.3418
14.5 | 1.7343 | 0.02316 | -0.0316 | 74.8834
15 | 1.7495 | 0.02548 | -0.0284 | 68.6617
15.5 | 1.7604 | 0.02848 | -0.0259 | 61.8118
16 | 1.7653 | 0.03247 | -0.0242 | 54.3671
16.5 | 1.762 | 0.03777 | -0.0233 | 46.6508
17 | 1.7476 | 0.04491 | -0.0235 | 38.9134
17.5 | 1.7143 | 0.05517 | -0.0254 | 31.073
18 | 1.6878 | 0.06531 | -0.0282 | 25.8429
18.5 | 1.6591 | 0.07609 | -0.0314 | 21.8044
19 | 1.6296 | 0.08713 | -0.0349 | 18.7031
19.5 | 1.5966 | 0.09892 | -0.039 | 16.1403
20 | 1.5559 | 0.11226 | -0.0439 | 13.8598

## 59. Re 3M Mach 0.10 (1)
BIGFOIL.COM POLAR EXPORT
goe401
GOE 401 |  |  |  | Cl Max: | 1.615 | at alpha= | 11.5 | deg
JavaFoil+Calcfoil stall+Eppler ext transition |  |  |  | L/D Max: | 186.611 | at alpha= | 5.5 | deg
Re: | 3000000 |  |  | Cd Min: | 0.00493 | at alpha= | -1 | deg
Mach: | 0.1 |  |  | Cl=0 at alpha= | -4.2791 | deg
|  |  |  | @ Cl=0.1, Cd= | 0.0054855
|  |  |  | @ Cl=0.4, Cd= | 0.0049489
|  |  |  | @ Cl=0.6, Cd= | 0.0054479
alpha (deg) | Cl | Cd | Cm | Cl/Cd
-20 | -0.355 | 0.15452 | -0.031 | -2.3
-19.5 | -0.371 | 0.15025 | -0.03 | -2.468
-19 | -0.387 | 0.14351 | -0.03 | -2.695
-18.5 | -0.402 | 0.13784 | -0.03 | -2.92
-18 | -0.418 | 0.13293 | -0.029 | -3.143
-17.5 | -0.433 | 0.12753 | -0.029 | -3.397
-17 | -0.447 | 0.13778 | -0.028 | -3.248
-16.5 | -0.461 | 0.13094 | -0.028 | -3.524
-16 | -0.474 | 0.12615 | -0.028 | -3.757
-15.5 | -0.485 | 0.11814 | -0.029 | -4.108
-15 | -0.494 | 0.10995 | -0.029 | -4.497
-14.5 | -0.492 | 0.10476 | -0.029 | -4.701
-14 | -0.489 | 0.09937 | -0.029 | -4.919
-13.5 | -0.483 | 0.09185 | -0.029 | -5.262
-13 | -0.476 | 0.08831 | -0.029 | -5.388
-12.5 | -0.466 | 0.08354 | -0.029 | -5.583
-12 | -0.455 | 0.07834 | -0.029 | -5.804
-11.5 | -0.441 | 0.07448 | -0.029 | -5.918
-11 | -0.425 | 0.06845 | -0.029 | -6.202
-10.5 | -0.406 | 0.06518 | -0.029 | -6.229
-10 | -0.385 | 0.06114 | -0.03 | -6.301
-9.5 | -0.362 | 0.05732 | -0.03 | -6.316
-9 | -0.337 | 0.05423 | -0.031 | -6.207
-8.5 | -0.309 | 0.05128 | -0.031 | -6.023
-8 | -0.279 | 0.04823 | -0.031 | -5.784
-7.5 | -0.247 | 0.04505 | -0.032 | -5.481
-7 | -0.213 | 0.04295 | -0.032 | -4.96
-6.5 | -0.177 | 0.04028 | -0.032 | -4.4
-6 | -0.14 | 0.03818 | -0.033 | -3.659
-5.5 | -0.101 | 0.03625 | -0.033 | -2.777
-5 | -0.06 | 0.03449 | -0.034 | -1.748
-4.5 | -0.019 | 0.03291 | -0.034 | -0.566
-4 | 0.024 | 0.03241 | -0.034 | 0.744
-3.5 | 0.083 | 0.0053 | -0.072 | 15.757
-3 | 0.138 | 0.0059 | -0.073 | 23.442
-2.5 | 0.194 | 0.00531 | -0.073 | 36.499
-2 | 0.25 | 0.00531 | -0.074 | 47.069
-1.5 | 0.306 | 0.00531 | -0.075 | 57.746
-1 | 0.364 | 0.00493 | -0.075 | 73.759
-0.5 | 0.421 | 0.00496 | -0.076 | 84.85
0 | 0.482 | 0.00538 | -0.077 | 89.454
0.5 | 0.54 | 0.0054 | -0.077 | 99.998
1 | 0.597 | 0.0054 | -0.078 | 110.624
1.5 | 0.654 | 0.00631 | -0.079 | 103.615
2 | 0.711 | 0.00537 | -0.079 | 132.417
2.5 | 0.768 | 0.00554 | -0.08 | 138.599
3 | 0.825 | 0.00572 | -0.081 | 144.261
3.5 | 0.883 | 0.00495 | -0.081 | 178.341
4 | 0.94 | 0.0087 | -0.082 | 108.05
4.5 | 0.996 | 0.00536 | -0.083 | 185.83
5 | 1.052 | 0.00564 | -0.083 | 186.399
5.5 | 1.107 | 0.00593 | -0.084 | 186.611
6 | 1.161 | 0.00623 | -0.085 | 186.327
6.5 | 1.215 | 0.01002 | -0.085 | 121.278
7 | 1.267 | 0.01064 | -0.086 | 119.064
7.5 | 1.319 | 0.01154 | -0.087 | 114.272
8 | 1.369 | 0.01212 | -0.087 | 112.907
8.5 | 1.418 | 0.01028 | -0.088 | 137.885
9 | 1.465 | 0.01123 | -0.089 | 130.414
9.5 | 1.51 | 0.01189 | -0.089 | 127.01
10 | 1.549 | 0.01244 | -0.09 | 124.534
10.5 | 1.577 | 0.01304 | -0.091 | 120.925
11 | 1.6 | 0.01374 | -0.092 | 116.449
11.5 | 1.615 | 0.01466 | -0.092 | 110.154
12 | 1.591 | 0.01897 | -0.091 | 83.874
12.5 | 1.579 | 0.02102 | -0.091 | 75.117
13 | 1.555 | 0.02433 | -0.09 | 63.903
13.5 | 1.534 | 0.02668 | -0.09 | 57.478
14 | 1.501 | 0.03017 | -0.09 | 49.77
14.5 | 1.462 | 0.03467 | -0.089 | 42.161
15 | 1.42 | 0.03922 | -0.089 | 36.216
15.5 | 1.371 | 0.04497 | -0.088 | 30.496
16 | 1.315 | 0.05304 | -0.087 | 24.798
16.5 | 1.254 | 0.06388 | -0.085 | 19.628

## 60. Re 3M Mach 0.10 (2)
BIGFOIL.COM POLAR EXPORT
goe401
GOE 401 |  |  |  | Cl Max: | 1.7527 | at alpha= | 15.5 | deg
XFOIL ncrit=9 |  |  |  | L/D Max: | 161.12 | at alpha= | 4.5 | deg
Re: | 3000000 |  |  | Cd Min: | 0.23876 | at alpha= | -20 | deg
Mach: | 0.1 |  |  | Cl=0 at alpha= | -4.287 | deg
|  |  |  | @ Cl=0.1, Cd= | 0.0099461
|  |  |  | @ Cl=0.4, Cd= | 0.0075075
|  |  |  | @ Cl=0.6, Cd= | 0.0069506
alpha (deg) | Cl | Cd | Cm | Cl/Cd
-20 | -0.6391 | 0.23876 | 0.0382 | -2.6767
-19.5 | -0.623 | 0.23208 | 0.0346 | -2.6844
-19 | -0.6069 | 0.22577 | 0.0312 | -2.6881
-18.5 | -0.5933 | 0.2179 | 0.0277 | -2.7228
-18 | -0.5761 | 0.21306 | 0.0246 | -2.7039
-17.5 | -0.56 | 0.20713 | 0.0215 | -2.7036
-17 | -0.544 | 0.20084 | 0.0186 | -2.7086
-16.5 | -0.5294 | 0.1938 | 0.0156 | -2.7317
-16 | -0.5153 | 0.18696 | 0.0127 | -2.7562
-15.5 | -0.5018 | 0.18019 | 0.01 | -2.7848
-15 | -0.3516 | 0.1568 | -0.0083 | -2.2423
-14.5 | -0.3408 | 0.15288 | -0.0098 | -2.2292
-14 | -0.3328 | 0.14716 | -0.0114 | -2.2615
-13.5 | -0.3262 | 0.14162 | -0.0128 | -2.3033
-13 | -0.3214 | 0.13539 | -0.0142 | -2.3739
-12.5 | -0.3209 | 0.12791 | -0.0156 | -2.5088
-12 | -0.3148 | 0.12192 | -0.0167 | -2.582
-11.5 | -0.3054 | 0.11672 | -0.0176 | -2.6165
-11 | -0.298 | 0.11073 | -0.0185 | -2.6912
-10.5 | -0.3002 | 0.10191 | -0.02 | -2.9457
-10 | -0.2967 | 0.09513 | -0.0211 | -3.1189
-9.5 | -0.3887 | 0.0991 | -0.0158 | -3.9223
-9 | -0.3757 | 0.0943 | -0.0175 | -3.9841
-8.5 | -0.3359 | 0.08792 | -0.0263 | -3.8205
-8 | -0.3225 | 0.07981 | -0.0331 | -4.0408
-7.5 | -0.2122 | 0.06641 | -0.0667 | -3.1953
-7 | -0.1638 | 0.06117 | -0.0763 | -2.6778
-6.5 | -0.1448 | 0.05443 | -0.0805 | -2.6603
-6 | -0.1129 | 0.04942 | -0.0836 | -2.2845
-5.5 | -0.0758 | 0.04478 | -0.086 | -1.6927
-5 | -0.0707 | 0.01495 | -0.0903 | -4.7291
-4.5 | -0.0213 | 0.01369 | -0.0891 | -1.5559
-4 | 0.0287 | 0.01253 | -0.0879 | 2.2905
-3.5 | 0.0764 | 0.01051 | -0.0862 | 7.2693
-3 | 0.1262 | 0.00932 | -0.0847 | 13.5408
-2.5 | 0.1762 | 0.00859 | -0.0832 | 20.5122
-2 | 0.2271 | 0.00835 | -0.0818 | 27.1976
-1.5 | 0.28 | 0.00813 | -0.0808 | 34.4403
-1 | 0.3342 | 0.00806 | -0.0801 | 41.464
-0.5 | 0.3868 | 0.00759 | -0.0791 | 50.9618
0 | 0.4396 | 0.00726 | -0.0781 | 60.551
0.5 | 0.4933 | 0.00708 | -0.0773 | 69.6751
1 | 0.5472 | 0.00698 | -0.0765 | 78.3954
1.5 | 0.6011 | 0.00695 | -0.0758 | 86.4892
2 | 0.6554 | 0.00694 | -0.0752 | 94.438
2.5 | 0.7092 | 0.00697 | -0.0744 | 101.7504
3 | 0.7629 | 0.00702 | -0.0737 | 108.6752
3.5 | 0.8155 | 0.00705 | -0.0729 | 115.6738
4 | 0.8679 | 0.00716 | -0.072 | 121.2151
4.5 | 0.978 | 0.00607 | -0.0852 | 161.1203
5 | 1.0269 | 0.00649 | -0.0836 | 158.228
5.5 | 1.075 | 0.00691 | -0.0819 | 155.5716
6 | 1.1219 | 0.00741 | -0.0801 | 151.4035
6.5 | 1.1637 | 0.00834 | -0.0774 | 139.5324
7 | 1.2018 | 0.00956 | -0.074 | 125.7113
7.5 | 1.249 | 0.01003 | -0.0723 | 124.5264
8 | 1.2947 | 0.01062 | -0.0703 | 121.9115
8.5 | 1.3361 | 0.01154 | -0.0677 | 115.7799
9 | 1.381 | 0.01216 | -0.0658 | 113.5691
9.5 | 1.4251 | 0.01282 | -0.0637 | 111.1622
10 | 1.4688 | 0.01347 | -0.0616 | 109.0423
10.5 | 1.5092 | 0.01433 | -0.0591 | 105.3175
11 | 1.5497 | 0.01511 | -0.0566 | 102.5612
11.5 | 1.5887 | 0.01591 | -0.0539 | 99.8554
12 | 1.6247 | 0.01683 | -0.0509 | 96.5359
12.5 | 1.6513 | 0.01801 | -0.0462 | 91.688
13 | 1.6725 | 0.01926 | -0.0409 | 86.838
13.5 | 1.6966 | 0.02053 | -0.0367 | 82.64
14 | 1.7155 | 0.02224 | -0.0325 | 77.1358
14.5 | 1.7318 | 0.02439 | -0.0289 | 71.0045
15 | 1.7447 | 0.02717 | -0.0261 | 64.2142
15.5 | 1.7527 | 0.03078 | -0.024 | 56.9428
16 | 1.752 | 0.03572 | -0.0228 | 49.0482
16.5 | 1.7376 | 0.04274 | -0.0227 | 40.6551
17 | 1.7156 | 0.05137 | -0.0239 | 33.3969
17.5 | 1.6848 | 0.06191 | -0.0266 | 27.2137
18 | 1.6466 | 0.07408 | -0.0303 | 22.2273
18.5 | 1.6211 | 0.08458 | -0.0336 | 19.1665
19 | 1.5902 | 0.09595 | -0.0374 | 16.5732
19.5 | 1.5585 | 0.10775 | -0.0416 | 14.464
20 | 1.523 | 0.12052 | -0.0466 | 12.6369

## 61. Re 3M Mach 0.25 (1)
BIGFOIL.COM POLAR EXPORT
goe401
GOE 401 |  |  |  | Cl Max: | 1.592 | at alpha= | 10.5 | deg
JavaFoil+Calcfoil stall+Eppler ext transition |  |  |  | L/D Max: | 189.568 | at alpha= | 5.5 | deg
Re: | 3000000 |  |  | Cd Min: | 0.00493 | at alpha= | -1 | deg
Mach: | 0.25 |  |  | Cl=0 at alpha= | -4.2841 | deg
|  |  |  | @ Cl=0.1, Cd= | 0.020146
|  |  |  | @ Cl=0.4, Cd= | 0.0051222
|  |  |  | @ Cl=0.6, Cd= | 0.005403
alpha (deg) | Cl | Cd | Cm | Cl/Cd
-17 | -0.066 | 0.13344 | -0.032 | -0.496
-16.5 | -0.17 | 0.1175 | -0.033 | -1.45
-16 | -0.223 | 0.10709 | -0.034 | -2.082
-15.5 | -0.267 | 0.10149 | -0.034 | -2.632
-15 | -0.306 | 0.09824 | -0.034 | -3.112
-14.5 | -0.325 | 0.09311 | -0.034 | -3.494
-14 | -0.342 | 0.08863 | -0.034 | -3.855
-13.5 | -0.355 | 0.08468 | -0.034 | -4.196
-13 | -0.365 | 0.08045 | -0.033 | -4.54
-12.5 | -0.371 | 0.09221 | -0.031 | -4.026
-12 | -0.375 | 0.08606 | -0.031 | -4.354
-11.5 | -0.375 | 0.08084 | -0.031 | -4.634
-11 | -0.371 | 0.07321 | -0.031 | -5.065
-10.5 | -0.363 | 0.06849 | -0.031 | -5.303
-10 | -0.352 | 0.06433 | -0.031 | -5.469
-9.5 | -0.337 | 0.06002 | -0.032 | -5.613
-9 | -0.318 | 0.05602 | -0.032 | -5.68
-8.5 | -0.296 | 0.05246 | -0.032 | -5.643
-8 | -0.271 | 0.04927 | -0.032 | -5.492
-7.5 | -0.242 | 0.04616 | -0.032 | -5.245
-7 | -0.211 | 0.04335 | -0.032 | -4.857
-6.5 | -0.177 | 0.04089 | -0.033 | -4.316
-6 | -0.14 | 0.03857 | -0.033 | -3.631
-5.5 | -0.101 | 0.03689 | -0.034 | -2.751
-5 | -0.061 | 0.03477 | -0.034 | -1.754
-4.5 | -0.019 | 0.03354 | -0.035 | -0.564
-4 | 0.025 | 0.03264 | -0.035 | 0.752
-3.5 | 0.069 | 0.03091 | -0.036 | 2.237
-3 | 0.141 | 0.00591 | -0.075 | 23.919
-2.5 | 0.198 | 0.00533 | -0.075 | 37.214
-2 | 0.256 | 0.00534 | -0.076 | 47.922
-1.5 | 0.314 | 0.00533 | -0.077 | 58.935
-1 | 0.373 | 0.00493 | -0.077 | 75.753
-0.5 | 0.432 | 0.00535 | -0.078 | 80.683
0 | 0.495 | 0.00539 | -0.079 | 91.817
0.5 | 0.554 | 0.00538 | -0.079 | 102.988
1 | 0.614 | 0.00541 | -0.08 | 113.379
1.5 | 0.672 | 0.00556 | -0.081 | 120.847
2 | 0.731 | 0.00538 | -0.081 | 135.918
2.5 | 0.789 | 0.00554 | -0.082 | 142.412
3 | 0.848 | 0.00574 | -0.083 | 147.659
3.5 | 0.907 | 0.00577 | -0.084 | 157.076
4 | 0.965 | 0.00893 | -0.084 | 108.023
4.5 | 1.023 | 0.00548 | -0.085 | 186.728
5 | 1.08 | 0.00575 | -0.085 | 187.822
5.5 | 1.136 | 0.00599 | -0.086 | 189.568
6 | 1.191 | 0.00992 | -0.087 | 120.109
6.5 | 1.246 | 0.01047 | -0.088 | 118.92
7 | 1.299 | 0.01148 | -0.088 | 113.155
7.5 | 1.35 | 0.01204 | -0.089 | 112.133
8 | 1.4 | 0.01272 | -0.09 | 110.019
8.5 | 1.448 | 0.0135 | -0.09 | 107.238
9 | 1.494 | 0.01179 | -0.091 | 126.753
9.5 | 1.538 | 0.01239 | -0.092 | 124.143
10 | 1.572 | 0.01316 | -0.093 | 119.477
10.5 | 1.592 | 0.01395 | -0.093 | 114.157
11 | 1.57 | 0.01848 | -0.092 | 84.972
11.5 | 1.56 | 0.02026 | -0.092 | 76.979
12 | 1.534 | 0.02307 | -0.092 | 66.477
12.5 | 1.497 | 0.02639 | -0.091 | 56.751
13 | 1.446 | 0.03118 | -0.09 | 46.378
13.5 | 1.39 | 0.03524 | -0.09 | 39.44
14 | 1.316 | 0.04197 | -0.089 | 31.357
14.5 | 1.225 | 0.05287 | -0.087 | 23.165
15 | 1.121 | 0.06889 | -0.083 | 16.273
15.5 | 1.012 | 0.08967 | -0.077 | 11.289

## 62. Re 3M Mach 0.25 (2)
BIGFOIL.COM POLAR EXPORT
goe401
GOE 401 |  |  |  | Cl Max: | 1.6852 | at alpha= | 14.5 | deg
XFOIL ncrit=9 |  |  |  | L/D Max: | 160.16 | at alpha= | 4.5 | deg
Re: | 3000000 |  |  | Cd Min: | 0.20502 | at alpha= | -20 | deg
Mach: | 0.25 |  |  | Cl=0 at alpha= | -4.6119 | deg
|  |  |  | @ Cl=0.1, Cd= | 0.013599
|  |  |  | @ Cl=0.4, Cd= | 0.0081118
|  |  |  | @ Cl=0.6, Cd= | 0.0070236
alpha (deg) | Cl | Cd | Cm | Cl/Cd
-20 | -0.4517 | 0.20502 | 0.0185 | -2.2032
-19.5 | -0.4386 | 0.19919 | 0.0149 | -2.2019
-19 | -0.4257 | 0.19346 | 0.0113 | -2.2005
-18.5 | -0.4142 | 0.18764 | 0.0078 | -2.2074
-18 | -0.3999 | 0.18329 | 0.0046 | -2.1818
-17.5 | -0.3861 | 0.17888 | 0.0016 | -2.1584
-17 | -0.3752 | 0.17326 | -0.0013 | -2.1655
-16.5 | -0.3649 | 0.16845 | -0.0039 | -2.1662
-16 | -0.3564 | 0.16388 | -0.006 | -2.1748
-15.5 | -0.3534 | 0.15916 | -0.0077 | -2.2204
-15 | -0.4888 | 0.17584 | 0.0076 | -2.7798
-14.5 | -0.4767 | 0.16908 | 0.0051 | -2.8194
-14 | -0.468 | 0.16032 | 0.0025 | -2.9192
-13.5 | -0.459 | 0.15268 | 0 | -3.0063
-13 | -0.4414 | 0.14826 | -0.0017 | -2.9772
-12.5 | -0.4291 | 0.14202 | -0.0037 | -3.0214
-12 | -0.4185 | 0.13518 | -0.0058 | -3.0959
-11.5 | -0.4147 | 0.12638 | -0.0084 | -3.2814
-11 | -0.3981 | 0.12185 | -0.0099 | -3.2671
-10.5 | -0.3857 | 0.11615 | -0.0116 | -3.3207
-10 | -0.3763 | 0.10982 | -0.0134 | -3.4265
-9.5 | -0.373 | 0.10201 | -0.0156 | -3.6565
-9 | -0.3604 | 0.09601 | -0.0185 | -3.7538
-8.5 | -0.3203 | 0.08943 | -0.0273 | -3.5816
-8 | -0.3003 | 0.08325 | -0.0319 | -3.6072
-7.5 | -0.1853 | 0.06766 | -0.0699 | -2.7387
-7 | -0.1535 | 0.06384 | -0.0746 | -2.4044
-6.5 | -0.1365 | 0.05781 | -0.0786 | -2.3612
-5.5 | -0.0736 | 0.04693 | -0.0859 | -1.5683
-5 | -0.0333 | 0.04196 | -0.0887 | -0.79361
-4.5 | 0.0096 | 0.03469 | -0.0917 | 0.27674
-4 | 0.0577 | 0.02865 | -0.0925 | 2.014
-3.5 | 0.086 | 0.01445 | -0.0905 | 5.9516
-3 | 0.1324 | 0.01163 | -0.0883 | 11.3844
-2.5 | 0.1802 | 0.00969 | -0.086 | 18.5965
-2 | 0.2327 | 0.00895 | -0.0844 | 26
-1.5 | 0.287 | 0.00839 | -0.0832 | 34.2074
-1 | 0.3428 | 0.00817 | -0.0822 | 41.9584
-0.5 | 0.3994 | 0.00812 | -0.0815 | 49.1872
0 | 0.4526 | 0.00739 | -0.0801 | 61.2449
0.5 | 0.5075 | 0.00719 | -0.0791 | 70.5841
1 | 0.5633 | 0.00705 | -0.0783 | 79.9007
1.5 | 0.619 | 0.00701 | -0.0775 | 88.3024
2.5 | 0.7302 | 0.00707 | -0.0758 | 103.2815
3 | 0.786 | 0.00711 | -0.075 | 110.5485
3.5 | 0.8402 | 0.00718 | -0.074 | 117.0195
4 | 0.8944 | 0.00729 | -0.073 | 122.6886
4.5 | 1.001 | 0.00625 | -0.0846 | 160.16
5 | 1.0581 | 0.00669 | -0.0843 | 158.1614
5.5 | 1.1077 | 0.00715 | -0.0823 | 154.9231
6 | 1.156 | 0.00773 | -0.08 | 149.5472
6.5 | 1.1906 | 0.00934 | -0.0755 | 127.4732
7 | 1.2386 | 0.00994 | -0.0731 | 124.6076
7.5 | 1.2876 | 0.01045 | -0.071 | 123.2153
8 | 1.3312 | 0.01138 | -0.0679 | 116.9772
8.5 | 1.3776 | 0.0121 | -0.0653 | 113.8512
9 | 1.4227 | 0.01288 | -0.0625 | 110.4581
9.5 | 1.4685 | 0.01359 | -0.0598 | 108.0574
10 | 1.5099 | 0.01456 | -0.0564 | 103.7019
10.5 | 1.5508 | 0.01548 | -0.053 | 100.1809
11 | 1.5887 | 0.0165 | -0.0491 | 96.2848
11.5 | 1.6183 | 0.01764 | -0.0439 | 91.7404
12 | 1.6326 | 0.01945 | -0.0368 | 83.9383
12.5 | 1.6539 | 0.02116 | -0.0316 | 78.1616
13 | 1.6701 | 0.02349 | -0.027 | 71.0983
13.5 | 1.6824 | 0.02659 | -0.0235 | 63.2719
14 | 1.6842 | 0.03121 | -0.0211 | 53.9635
14.5 | 1.6852 | 0.03657 | -0.0201 | 46.0815
15 | 1.6745 | 0.04376 | -0.0204 | 38.2655
15.5 | 1.6562 | 0.05244 | -0.022 | 31.5828
16 | 1.6253 | 0.0633 | -0.0249 | 25.6761
16.5 | 1.5862 | 0.07552 | -0.0287 | 21.0037
17 | 1.5506 | 0.08749 | -0.0326 | 17.7232
17.5 | 1.5078 | 0.10083 | -0.0374 | 14.9539
18 | 1.4775 | 0.11269 | -0.0418 | 13.1112
18.5 | 1.4401 | 0.12605 | -0.0474 | 11.4248
19 | 1.4169 | 0.13744 | -0.0523 | 10.3092
19.5 | 1.3952 | 0.1489 | -0.0578 | 9.37

## 63. Re 3M Mach 0.50 (1)
BIGFOIL.COM POLAR EXPORT
goe401
GOE 401 |  |  |  | Cl Max: | 1.485 | at alpha= | 8.5 | deg
JavaFoil+Calcfoil stall+Eppler ext transition |  |  |  | L/D Max: | 184.952 | at alpha= | 4.5 | deg
Re: | 3000000 |  |  | Cd Min: | 0.0053 | at alpha= | -1.5 | deg
Mach: | 0.5 |  |  | Cl=0 at alpha= | -4.2976 | deg
|  |  |  | @ Cl=0.1, Cd= | 0.031755
|  |  |  | @ Cl=0.4, Cd= | 0.0053633
|  |  |  | @ Cl=0.6, Cd= | 0.0054101
alpha (deg) | Cl | Cd | Cm | Cl/Cd
-20 | -0.76 | 0.16318 | -0.038 | -4.659
-19.5 | -0.739 | 0.16199 | -0.039 | -4.563
-19 | -0.716 | 0.15171 | -0.039 | -4.723
-18.5 | -0.693 | 0.14981 | -0.039 | -4.627
-18 | -0.67 | 0.14336 | -0.038 | -4.671
-17.5 | -0.646 | 0.13933 | -0.038 | -4.635
-17 | -0.622 | 0.13422 | -0.037 | -4.634
-16.5 | -0.598 | 0.13091 | -0.037 | -4.572
-16 | -0.575 | 0.12179 | -0.037 | -4.722
-15.5 | -0.551 | 0.11737 | -0.037 | -4.699
-15 | -0.528 | 0.1127 | -0.037 | -4.685
-14.5 | -0.504 | 0.10856 | -0.037 | -4.645
-14 | -0.481 | 0.10546 | -0.037 | -4.557
-13.5 | -0.457 | 0.10037 | -0.037 | -4.55
-13 | -0.433 | 0.10365 | -0.037 | -4.174
-12.5 | -0.409 | 0.09893 | -0.037 | -4.13
-12 | -0.385 | 0.08967 | -0.038 | -4.288
-11.5 | -0.36 | 0.09102 | -0.038 | -3.957
-11 | -0.335 | 0.087 | -0.035 | -3.85
-10.5 | -0.311 | 0.08373 | -0.035 | -3.711
-10 | -0.286 | 0.08116 | -0.035 | -3.527
-9.5 | -0.262 | 0.07712 | -0.036 | -3.394
-9 | -0.237 | 0.07486 | -0.036 | -3.168
-8.5 | -0.212 | 0.07263 | -0.036 | -2.925
-8 | -0.188 | 0.07018 | -0.037 | -2.673
-7.5 | -0.164 | 0.04477 | -0.043 | -3.658
-7 | -0.139 | 0.04057 | -0.046 | -3.43
-6.5 | -0.114 | 0.03798 | -0.047 | -3.002
-6 | -0.089 | 0.03504 | -0.049 | -2.531
-5.5 | -0.063 | 0.03249 | -0.051 | -1.946
-5 | -0.038 | 0.02977 | -0.053 | -1.261
-4.5 | -0.017 | 0.03774 | -0.039 | -0.459
-4 | 0.025 | 0.03401 | -0.038 | 0.722
-3.5 | 0.072 | 0.03293 | -0.039 | 2.192
-3 | 0.123 | 0.03079 | -0.04 | 3.985
-2.5 | 0.175 | 0.02969 | -0.04 | 5.891
-2 | 0.228 | 0.02877 | -0.041 | 7.927
-1.5 | 0.347 | 0.0053 | -0.086 | 65.5
-1 | 0.414 | 0.00538 | -0.086 | 76.901
-0.5 | 0.481 | 0.0054 | -0.087 | 89.067
0 | 0.552 | 0.00536 | -0.088 | 102.987
0.5 | 0.619 | 0.00543 | -0.089 | 113.874
1 | 0.685 | 0.00552 | -0.089 | 124.219
1.5 | 0.751 | 0.00574 | -0.09 | 130.81
2 | 0.816 | 0.00596 | -0.091 | 136.899
2.5 | 0.881 | 0.00578 | -0.092 | 152.489
3 | 0.946 | 0.00606 | -0.093 | 156.196
3.5 | 1.011 | 0.00627 | -0.093 | 161.3
4 | 1.076 | 0.01024 | -0.094 | 105.086
4.5 | 1.14 | 0.00617 | -0.095 | 184.952
5 | 1.202 | 0.00657 | -0.096 | 182.776
5.5 | 1.261 | 0.01123 | -0.096 | 112.287
6 | 1.318 | 0.01209 | -0.097 | 109.032
6.5 | 1.372 | 0.0105 | -0.098 | 130.722
7 | 1.422 | 0.01441 | -0.099 | 98.676
7.5 | 1.467 | 0.01552 | -0.1 | 94.505
8 | 1.47 | 0.01719 | -0.098 | 85.559
8.5 | 1.485 | 0.01902 | -0.098 | 78.093
9 | 1.482 | 0.02136 | -0.098 | 69.358
9.5 | 1.45 | 0.02464 | -0.097 | 58.867
10 | 1.281 | 0.03044 | -0.096 | 42.075
10.5 | 0.782 | 0.08531 | -0.048 | 9.166
11 | 0.809 | 0.08672 | -0.049 | 9.328
11.5 | 0.836 | 0.09155 | -0.05 | 9.135
12 | 0.867 | 0.09571 | -0.057 | 9.063
12.5 | 0.895 | 0.10476 | -0.058 | 8.546
13 | 0.922 | 0.10117 | -0.058 | 9.11
13.5 | 0.949 | 0.10755 | -0.059 | 8.827

## 64. Re 3M Mach 0.50 (2)
BIGFOIL.COM POLAR EXPORT
goe401
GOE 401 |  |  |  | Cl Max: | 1.0737 | at alpha= | 4.5 | deg
XFOIL ncrit=9 |  |  |  | L/D Max: | 131.742 | at alpha= | 4.5 | deg
Re: | 3000000 |  |  | Cd Min: | 0.00834 | at alpha= | 0 | deg
Mach: | 0.5 |  |  | Cl=0 at alpha= | -99 | deg
|  |  |  | @ Cl=0.1, Cd= | 0.00834
|  |  |  | @ Cl=0.4, Cd= | 0.00834
|  |  |  | @ Cl=0.6, Cd= | 0.0075916
alpha (deg) | Cl | Cd | Cm | Cl/Cd
0 | 0.5103 | 0.00834 | -0.0891 | 61.1871
0.5 | 0.5716 | 0.0077 | -0.0873 | 74.2338
1 | 0.6345 | 0.00746 | -0.0858 | 85.0536
1.5 | 0.6979 | 0.00736 | -0.0843 | 94.8234
2 | 0.7612 | 0.00734 | -0.0829 | 103.7057
2.5 | 0.8246 | 0.00743 | -0.0814 | 110.9825
3 | 0.8878 | 0.00753 | -0.0798 | 117.9017
3.5 | 0.9504 | 0.00773 | -0.0781 | 122.9495
4 | 1.0116 | 0.0079 | -0.076 | 128.0506
4.5 | 1.0737 | 0.00815 | -0.0738 | 131.7423

## 65. Re 4M Mach 0.00 (1)
BIGFOIL.COM POLAR EXPORT
goe401
GOE 401 |  |  |  | Cl Max: | 1.626 | at alpha= | 12 | deg
JavaFoil+Calcfoil stall+Eppler ext transition |  |  |  | L/D Max: | 194.832 | at alpha= | 5.5 | deg
Re: | 4000000 |  |  | Cd Min: | 0.0047 | at alpha= | -1 | deg
Mach: | 0 |  |  | Cl=0 at alpha= | -4.3061 | deg
|  |  |  | @ Cl=0.1, Cd= | 0.0054933
|  |  |  | @ Cl=0.4, Cd= | 0.00476
|  |  |  | @ Cl=0.6, Cd= | 0.0052558
alpha (deg) | Cl | Cd | Cm | Cl/Cd
-20 | -0.401 | 0.15084 | -0.031 | -2.66
-19.5 | -0.415 | 0.14496 | -0.031 | -2.862
-19 | -0.429 | 0.14016 | -0.031 | -3.06
-18.5 | -0.442 | 0.13374 | -0.031 | -3.309
-18 | -0.456 | 0.12844 | -0.03 | -3.547
-17.5 | -0.468 | 0.12394 | -0.03 | -3.78
-17 | -0.48 | 0.11822 | -0.029 | -4.06
-16.5 | -0.491 | 0.11374 | -0.029 | -4.318
-16 | -0.501 | 0.10972 | -0.029 | -4.565
-15.5 | -0.509 | 0.11312 | -0.029 | -4.5
-15 | -0.515 | 0.10556 | -0.029 | -4.882
-14.5 | -0.511 | 0.10083 | -0.029 | -5.071
-14 | -0.505 | 0.0954 | -0.029 | -5.298
-13.5 | -0.498 | 0.08907 | -0.029 | -5.591
-13 | -0.489 | 0.08508 | -0.029 | -5.743
-12.5 | -0.477 | 0.08048 | -0.029 | -5.93
-12 | -0.464 | 0.07654 | -0.029 | -6.061
-11.5 | -0.448 | 0.07191 | -0.029 | -6.236
-11 | -0.431 | 0.06763 | -0.03 | -6.371
-10.5 | -0.411 | 0.06431 | -0.03 | -6.392
-10 | -0.389 | 0.05958 | -0.03 | -6.531
-9.5 | -0.365 | 0.05632 | -0.031 | -6.482
-9 | -0.339 | 0.05318 | -0.031 | -6.37
-8.5 | -0.31 | 0.05036 | -0.031 | -6.161
-8 | -0.28 | 0.04714 | -0.032 | -5.936
-7.5 | -0.247 | 0.0444 | -0.032 | -5.573
-7 | -0.213 | 0.04227 | -0.032 | -5.044
-6.5 | -0.177 | 0.03979 | -0.033 | -4.453
-6 | -0.14 | 0.03776 | -0.033 | -3.696
-5.5 | -0.101 | 0.03582 | -0.033 | -2.806
-5 | -0.061 | 0.03321 | -0.04 | -1.826
-4.5 | -0.019 | 0.02908 | -0.045 | -0.651
-4 | 0.03 | 0.00472 | -0.071 | 6.274
-3.5 | 0.083 | 0.00562 | -0.072 | 14.793
-3 | 0.138 | 0.00521 | -0.072 | 26.433
-2.5 | 0.193 | 0.00508 | -0.073 | 37.94
-2 | 0.249 | 0.00508 | -0.074 | 48.989
-1.5 | 0.305 | 0.00507 | -0.074 | 60.151
-1 | 0.362 | 0.0047 | -0.075 | 76.951
-0.5 | 0.419 | 0.00479 | -0.076 | 87.433
0 | 0.479 | 0.00513 | -0.076 | 93.42
0.5 | 0.537 | 0.00514 | -0.077 | 104.476
1 | 0.594 | 0.00524 | -0.078 | 113.308
1.5 | 0.651 | 0.00539 | -0.078 | 120.722
2 | 0.708 | 0.00524 | -0.079 | 135.067
2.5 | 0.765 | 0.0054 | -0.08 | 141.572
3 | 0.821 | 0.00557 | -0.08 | 147.482
3.5 | 0.878 | 0.00561 | -0.081 | 156.625
4 | 0.935 | 0.00819 | -0.082 | 114.198
4.5 | 0.992 | 0.0052 | -0.082 | 190.777
5 | 1.047 | 0.0054 | -0.083 | 194.025
5.5 | 1.102 | 0.00565 | -0.083 | 194.832
6 | 1.156 | 0.00594 | -0.084 | 194.431
6.5 | 1.209 | 0.00942 | -0.085 | 128.402
7 | 1.261 | 0.00993 | -0.086 | 126.996
7.5 | 1.313 | 0.01086 | -0.086 | 120.931
8 | 1.363 | 0.01133 | -0.087 | 120.282
8.5 | 1.412 | 0.01198 | -0.088 | 117.861
9 | 1.459 | 0.01053 | -0.088 | 138.539
9.5 | 1.505 | 0.01312 | -0.089 | 114.674
10 | 1.544 | 0.01399 | -0.09 | 110.39
10.5 | 1.574 | 0.01215 | -0.091 | 129.494
11 | 1.597 | 0.01288 | -0.091 | 123.989
11.5 | 1.615 | 0.01365 | -0.092 | 118.319
12 | 1.626 | 0.01433 | -0.093 | 113.503
12.5 | 1.597 | 0.01892 | -0.091 | 84.395
13 | 1.583 | 0.02092 | -0.091 | 75.65
13.5 | 1.559 | 0.02363 | -0.091 | 65.98
14 | 1.533 | 0.02658 | -0.091 | 57.669
14.5 | 1.499 | 0.03009 | -0.09 | 49.816
15 | 1.461 | 0.03428 | -0.09 | 42.611
15.5 | 1.414 | 0.0403 | -0.089 | 35.097
16 | 1.371 | 0.0451 | -0.089 | 30.395
16.5 | 1.321 | 0.05165 | -0.088 | 25.579
17 | 1.261 | 0.06299 | -0.086 | 20.021

## 66. Re 4M Mach 0.00 (2)
BIGFOIL.COM POLAR EXPORT
goe401
GOE 401 |  |  |  | Cl Max: | 1.8129 | at alpha= | 16.5 | deg
XFOIL ncrit=9 |  |  |  | L/D Max: | 163.85 | at alpha= | 5 | deg
Re: | 4000000 |  |  | Cd Min: | 0.09305 | at alpha= | 20 | deg
Mach: | 0 |  |  | Cl=0 at alpha= | -4.2136 | deg
|  |  |  | @ Cl=0.1, Cd= | 0.0076521
|  |  |  | @ Cl=0.4, Cd= | 0.0070538
|  |  |  | @ Cl=0.6, Cd= | 0.0065601
alpha (deg) | Cl | Cd | Cm | Cl/Cd
-6 | -0.1736 | 0.01528 | -0.0912 | -11.3613
-5.5 | -0.1257 | 0.01372 | -0.09 | -9.1618
-5 | -0.0759 | 0.01269 | -0.0888 | -5.9811
-4.5 | -0.0248 | 0.01195 | -0.0878 | -2.0753
-4 | 0.0185 | 0.00884 | -0.0857 | 2.0928
-3.5 | 0.0678 | 0.00774 | -0.0842 | 8.7597
-3 | 0.1191 | 0.0076 | -0.083 | 15.6711
-2.5 | 0.1705 | 0.00757 | -0.0818 | 22.5231
-2 | 0.2235 | 0.00748 | -0.0809 | 29.8797
-1.5 | 0.2773 | 0.00737 | -0.0802 | 37.6255
-1 | 0.3313 | 0.00724 | -0.0795 | 45.7597
-0.5 | 0.385 | 0.00709 | -0.0788 | 54.3018
0 | 0.4388 | 0.00696 | -0.078 | 63.046
0.5 | 0.4928 | 0.00684 | -0.0774 | 72.0468
1 | 0.546 | 0.00669 | -0.0766 | 81.6143
1.5 | 0.5994 | 0.00656 | -0.0758 | 91.372
2 | 0.6534 | 0.00657 | -0.0752 | 99.4521
2.5 | 0.7071 | 0.00663 | -0.0746 | 106.6516
3 | 0.7605 | 0.00671 | -0.0739 | 113.3383
3.5 | 0.813 | 0.00676 | -0.0731 | 120.2663
4 | 0.865 | 0.00687 | -0.0722 | 125.9098
5 | 1.0257 | 0.00626 | -0.0846 | 163.8498
5.5 | 1.073 | 0.00669 | -0.0828 | 160.3886
6.5 | 1.1545 | 0.00864 | -0.0771 | 133.6227
7 | 1.2017 | 0.00909 | -0.0755 | 132.2002
7.5 | 1.2492 | 0.0095 | -0.0739 | 131.4947
8 | 1.2925 | 0.01022 | -0.0717 | 126.4677
8.5 | 1.3367 | 0.01085 | -0.0697 | 123.1982
9 | 1.3813 | 0.01145 | -0.0677 | 120.6376
9.5 | 1.4268 | 0.01196 | -0.0661 | 119.2977
10 | 1.4703 | 0.01262 | -0.0641 | 116.5055
10.5 | 1.5134 | 0.01326 | -0.0622 | 114.1327
11 | 1.556 | 0.0139 | -0.0602 | 111.9424
11.5 | 1.5965 | 0.01463 | -0.058 | 109.1251
12 | 1.6328 | 0.0156 | -0.0551 | 104.6667
12.5 | 1.6698 | 0.0164 | -0.0524 | 101.8171
13 | 1.7039 | 0.01725 | -0.0493 | 98.7768
13.5 | 1.7294 | 0.01819 | -0.0447 | 95.0742
14 | 1.7526 | 0.01936 | -0.0403 | 90.5269
14.5 | 1.773 | 0.02081 | -0.036 | 85.1994
15 | 1.7851 | 0.02298 | -0.0316 | 77.6806
15.5 | 1.7918 | 0.02596 | -0.028 | 69.0216
16 | 1.802 | 0.02911 | -0.0257 | 61.9031
16.5 | 1.8129 | 0.03254 | -0.0243 | 55.713
17 | 1.8113 | 0.03764 | -0.0234 | 48.1217
17.5 | 1.8117 | 0.04288 | -0.0233 | 42.2505
18 | 1.794 | 0.05072 | -0.0242 | 35.3707
18.5 | 1.7771 | 0.05904 | -0.026 | 30.0999
19 | 1.7507 | 0.06917 | -0.0289 | 25.3101
19.5 | 1.7194 | 0.08022 | -0.0322 | 21.4336
20 | 1.6775 | 0.09305 | -0.0365 | 18.0279

## 67. Re 4M Mach 0.10 (1)
BIGFOIL.COM POLAR EXPORT
goe401
GOE 401 |  |  |  | Cl Max: | 1.624 | at alpha= | 12 | deg
JavaFoil+Calcfoil stall+Eppler ext transition |  |  |  | L/D Max: | 194.803 | at alpha= | 5.5 | deg
Re: | 4000000 |  |  | Cd Min: | 0.00471 | at alpha= | -4 | deg
Mach: | 0.1 |  |  | Cl=0 at alpha= | -4.3061 | deg
|  |  |  | @ Cl=0.1, Cd= | 0.0054969
|  |  |  | @ Cl=0.4, Cd= | 0.00474
|  |  |  | @ Cl=0.6, Cd= | 0.0052847
alpha (deg) | Cl | Cd | Cm | Cl/Cd
-20 | -0.356 | 0.15449 | -0.031 | -2.302
-19.5 | -0.372 | 0.14477 | -0.031 | -2.568
-19 | -0.388 | 0.13995 | -0.031 | -2.769
-18.5 | -0.403 | 0.13319 | -0.031 | -3.029
-18 | -0.419 | 0.12845 | -0.031 | -3.264
-17.5 | -0.434 | 0.12303 | -0.031 | -3.531
-17 | -0.449 | 0.11806 | -0.031 | -3.806
-16.5 | -0.463 | 0.11251 | -0.031 | -4.113
-16 | -0.475 | 0.10928 | -0.031 | -4.35
-15.5 | -0.486 | 0.11434 | -0.029 | -4.246
-15 | -0.495 | 0.10878 | -0.029 | -4.548
-14.5 | -0.493 | 0.10234 | -0.029 | -4.814
-14 | -0.489 | 0.09644 | -0.029 | -5.071
-13.5 | -0.484 | 0.08985 | -0.029 | -5.382
-13 | -0.476 | 0.08689 | -0.029 | -5.479
-12.5 | -0.467 | 0.08154 | -0.03 | -5.722
-12 | -0.455 | 0.07686 | -0.03 | -5.918
-11.5 | -0.441 | 0.07232 | -0.03 | -6.098
-11 | -0.425 | 0.06732 | -0.03 | -6.308
-10.5 | -0.406 | 0.0638 | -0.03 | -6.366
-10 | -0.385 | 0.05982 | -0.03 | -6.442
-9.5 | -0.362 | 0.05685 | -0.031 | -6.372
-9 | -0.337 | 0.05352 | -0.031 | -6.291
-8.5 | -0.309 | 0.05039 | -0.031 | -6.131
-8 | -0.279 | 0.04716 | -0.032 | -5.916
-7.5 | -0.247 | 0.04464 | -0.032 | -5.535
-7 | -0.213 | 0.04241 | -0.032 | -5.024
-6.5 | -0.177 | 0.03986 | -0.033 | -4.447
-6 | -0.14 | 0.03785 | -0.033 | -3.693
-5.5 | -0.101 | 0.03588 | -0.034 | -2.807
-5 | -0.061 | 0.03384 | -0.039 | -1.791
-4.5 | -0.019 | 0.02834 | -0.047 | -0.672
-4 | 0.03 | 0.00471 | -0.072 | 6.313
-3.5 | 0.083 | 0.00567 | -0.072 | 14.728
-3 | 0.138 | 0.00511 | -0.073 | 27.057
-2.5 | 0.194 | 0.00513 | -0.073 | 37.755
-2 | 0.25 | 0.00512 | -0.074 | 48.772
-1.5 | 0.307 | 0.00512 | -0.075 | 59.884
-1 | 0.364 | 0.00474 | -0.075 | 76.68
-0.5 | 0.421 | 0.00474 | -0.076 | 88.75
0 | 0.482 | 0.00508 | -0.077 | 94.729
0.5 | 0.54 | 0.00518 | -0.077 | 104.258
1 | 0.597 | 0.00528 | -0.078 | 113.056
1.5 | 0.654 | 0.00537 | -0.079 | 121.888
2 | 0.711 | 0.00522 | -0.079 | 136.222
2.5 | 0.768 | 0.00538 | -0.08 | 142.818
3 | 0.825 | 0.00554 | -0.081 | 149.076
3.5 | 0.883 | 0.00564 | -0.081 | 156.442
4 | 0.94 | 0.00827 | -0.082 | 113.624
4.5 | 0.996 | 0.00524 | -0.083 | 190
5 | 1.052 | 0.00544 | -0.083 | 193.471
5.5 | 1.107 | 0.00568 | -0.084 | 194.803
6 | 1.161 | 0.00597 | -0.085 | 194.485
6.5 | 1.215 | 0.00952 | -0.085 | 127.527
7 | 1.267 | 0.01009 | -0.086 | 125.628
7.5 | 1.319 | 0.01092 | -0.087 | 120.765
8 | 1.369 | 0.01143 | -0.087 | 119.707
8.5 | 1.418 | 0.01209 | -0.088 | 117.268
9 | 1.465 | 0.01064 | -0.089 | 137.711
9.5 | 1.51 | 0.01126 | -0.089 | 134.106
10 | 1.549 | 0.01178 | -0.09 | 131.45
10.5 | 1.577 | 0.01234 | -0.091 | 127.827
11 | 1.6 | 0.01303 | -0.092 | 122.716
11.5 | 1.615 | 0.01389 | -0.092 | 116.261
12 | 1.624 | 0.01453 | -0.093 | 111.771
12.5 | 1.588 | 0.01946 | -0.092 | 81.602
13 | 1.569 | 0.0217 | -0.091 | 72.319
13.5 | 1.542 | 0.02465 | -0.091 | 62.532
14 | 1.51 | 0.02786 | -0.091 | 54.209
14.5 | 1.471 | 0.03181 | -0.09 | 46.249
15 | 1.43 | 0.03588 | -0.09 | 39.837
15.5 | 1.381 | 0.04091 | -0.089 | 33.755
16 | 1.327 | 0.04797 | -0.088 | 27.659
16.5 | 1.266 | 0.05738 | -0.087 | 22.074
17 | 1.214 | 0.06321 | -0.086 | 19.207

## 68. Re 4M Mach 0.10 (2)
BIGFOIL.COM POLAR EXPORT
goe401
GOE 401 |  |  |  | Cl Max: | 1.8026 | at alpha= | 16.5 | deg
XFOIL ncrit=9 |  |  |  | L/D Max: | 153.885 | at alpha= | 6 | deg
Re: | 4000000 |  |  | Cd Min: | 0.10277 | at alpha= | 20 | deg
Mach: | 0.1 |  |  | Cl=0 at alpha= | -4.2178 | deg
|  |  |  | @ Cl=0.1, Cd= | 0.007764
|  |  |  | @ Cl=0.4, Cd= | 0.0070764
|  |  |  | @ Cl=0.6, Cd= | 0.0065768
alpha (deg) | Cl | Cd | Cm | Cl/Cd
-8 | -0.236 | 0.06633 | -0.07 | -3.558
-7.5 | -0.2019 | 0.06195 | -0.0761 | -3.2591
-5.5 | -0.1238 | 0.0149 | -0.091 | -8.3087
-5 | -0.0754 | 0.01323 | -0.0897 | -5.6992
-4.5 | -0.025 | 0.01222 | -0.0885 | -2.0458
-4 | 0.0193 | 0.00933 | -0.0865 | 2.0686
-3.5 | 0.068 | 0.00792 | -0.0848 | 8.5859
-3 | 0.1193 | 0.00767 | -0.0835 | 15.5541
-2.5 | 0.1711 | 0.00763 | -0.0823 | 22.4246
-2 | 0.2245 | 0.00752 | -0.0814 | 29.8537
-1.5 | 0.2786 | 0.00741 | -0.0806 | 37.5978
-1 | 0.3329 | 0.00727 | -0.0799 | 45.7909
-0.5 | 0.387 | 0.00711 | -0.0792 | 54.4304
0 | 0.4411 | 0.00697 | -0.0784 | 63.2855
0.5 | 0.4954 | 0.00685 | -0.0777 | 72.3212
1 | 0.549 | 0.00671 | -0.0769 | 81.8182
1.5 | 0.6026 | 0.00657 | -0.0761 | 91.7199
2 | 0.6569 | 0.00658 | -0.0755 | 99.8328
2.5 | 0.711 | 0.00664 | -0.0748 | 107.0783
3 | 0.7647 | 0.00672 | -0.0742 | 113.7946
3.5 | 0.8175 | 0.00678 | -0.0733 | 120.5752
4 | 0.8697 | 0.0069 | -0.0724 | 126.0435
4.5 | 0.92 | 0.00685 | -0.0712 | 134.3066
6 | 1.1249 | 0.00731 | -0.0808 | 153.8851
6.5 | 1.161 | 0.00869 | -0.0771 | 133.6018
7 | 1.2086 | 0.00915 | -0.0754 | 132.0874
7.5 | 1.2562 | 0.00958 | -0.0737 | 131.1273
8 | 1.2992 | 0.01035 | -0.0713 | 125.5266
8.5 | 1.3444 | 0.01095 | -0.0693 | 122.7763
9 | 1.3895 | 0.01154 | -0.0673 | 120.4073
9.5 | 1.4352 | 0.01209 | -0.0655 | 118.7097
10 | 1.4783 | 0.0128 | -0.0633 | 115.4922
10.5 | 1.5223 | 0.01342 | -0.0613 | 113.4352
11 | 1.5648 | 0.01409 | -0.0591 | 111.0575
11.5 | 1.6047 | 0.01489 | -0.0566 | 107.7703
12 | 1.6403 | 0.01592 | -0.0534 | 103.0339
12.5 | 1.6775 | 0.01671 | -0.0506 | 100.389
13 | 1.7075 | 0.01762 | -0.0465 | 96.9069
13.5 | 1.7324 | 0.01867 | -0.0418 | 92.7906
14 | 1.7541 | 0.02003 | -0.0372 | 87.5736
14.5 | 1.7714 | 0.02181 | -0.0328 | 81.2196
15 | 1.7758 | 0.0248 | -0.0283 | 71.6048
15.5 | 1.7875 | 0.02774 | -0.0256 | 64.4376
16 | 1.795 | 0.03149 | -0.0238 | 57.0022
16.5 | 1.8026 | 0.0356 | -0.0227 | 50.6348
17 | 1.7947 | 0.04177 | -0.0225 | 42.9662
17.5 | 1.7894 | 0.04807 | -0.023 | 37.2249
18 | 1.7649 | 0.05736 | -0.0249 | 30.7688
18.5 | 1.7426 | 0.0669 | -0.0275 | 26.0478
19 | 1.7103 | 0.0781 | -0.0309 | 21.8988
19.5 | 1.6739 | 0.09005 | -0.0348 | 18.5886
20 | 1.6344 | 0.10277 | -0.0393 | 15.9035

## 69. Re 4M Mach 0.25 (1)
BIGFOIL.COM POLAR EXPORT
goe401
GOE 401 |  |  |  | Cl Max: | 1.603 | at alpha= | 11 | deg
JavaFoil+Calcfoil stall+Eppler ext transition |  |  |  | L/D Max: | 196.144 | at alpha= | 5.5 | deg
Re: | 4000000 |  |  | Cd Min: | 0.00468 | at alpha= | -1 | deg
Mach: | 0.25 |  |  | Cl=0 at alpha= | -4.2841 | deg
|  |  |  | @ Cl=0.1, Cd= | 0.005508
|  |  |  | @ Cl=0.4, Cd= | 0.0048905
|  |  |  | @ Cl=0.6, Cd= | 0.0051883
alpha (deg) | Cl | Cd | Cm | Cl/Cd
-17 | -0.066 | 0.13314 | -0.032 | -0.497
-16.5 | -0.17 | 0.11716 | -0.033 | -1.455
-16 | -0.223 | 0.10538 | -0.035 | -2.12
-15.5 | -0.268 | 0.09923 | -0.035 | -2.698
-15 | -0.306 | 0.09503 | -0.036 | -3.225
-14.5 | -0.326 | 0.09092 | -0.035 | -3.586
-14 | -0.343 | 0.08648 | -0.035 | -3.961
-13.5 | -0.356 | 0.08178 | -0.035 | -4.354
-13 | -0.366 | 0.07843 | -0.035 | -4.672
-12.5 | -0.373 | 0.07621 | -0.034 | -4.89
-12 | -0.376 | 0.07335 | -0.033 | -5.12
-11.5 | -0.375 | 0.0784 | -0.031 | -4.78
-11 | -0.371 | 0.07145 | -0.032 | -5.192
-10.5 | -0.363 | 0.06703 | -0.032 | -5.421
-10 | -0.352 | 0.06215 | -0.032 | -5.664
-9.5 | -0.337 | 0.05851 | -0.032 | -5.76
-9 | -0.318 | 0.05533 | -0.032 | -5.753
-8.5 | -0.296 | 0.0519 | -0.032 | -5.705
-8 | -0.271 | 0.04807 | -0.032 | -5.632
-7.5 | -0.242 | 0.04543 | -0.033 | -5.331
-7 | -0.211 | 0.04275 | -0.033 | -4.928
-6.5 | -0.177 | 0.04041 | -0.033 | -4.37
-6 | -0.14 | 0.03825 | -0.034 | -3.663
-5.5 | -0.101 | 0.03619 | -0.034 | -2.804
-5 | -0.061 | 0.03487 | -0.035 | -1.749
-4.5 | -0.019 | 0.03324 | -0.035 | -0.569
-4 | 0.025 | 0.0283 | -0.047 | 0.883
-3.5 | 0.085 | 0.00565 | -0.074 | 15.092
-3 | 0.141 | 0.00512 | -0.075 | 27.588
-2.5 | 0.198 | 0.00515 | -0.075 | 38.535
-2 | 0.256 | 0.00513 | -0.076 | 49.879
-1.5 | 0.314 | 0.00512 | -0.077 | 61.402
-1 | 0.373 | 0.00468 | -0.077 | 79.786
-0.5 | 0.432 | 0.00514 | -0.078 | 84.092
0 | 0.495 | 0.00509 | -0.079 | 97.272
0.5 | 0.554 | 0.00515 | -0.079 | 107.675
1 | 0.614 | 0.0052 | -0.08 | 117.943
1.5 | 0.672 | 0.00538 | -0.081 | 125.005
2 | 0.731 | 0.00612 | -0.081 | 119.475
2.5 | 0.789 | 0.0053 | -0.082 | 148.788
3 | 0.848 | 0.00551 | -0.083 | 153.969
3.5 | 0.907 | 0.00563 | -0.084 | 160.958
4 | 0.965 | 0.00848 | -0.084 | 113.848
4.5 | 1.023 | 0.00525 | -0.085 | 194.918
5 | 1.08 | 0.00551 | -0.086 | 195.92
5.5 | 1.136 | 0.00579 | -0.086 | 196.144
6 | 1.191 | 0.00939 | -0.087 | 126.888
6.5 | 1.246 | 0.00992 | -0.088 | 125.511
7 | 1.299 | 0.01088 | -0.088 | 119.364
7.5 | 1.35 | 0.01143 | -0.089 | 118.116
8 | 1.4 | 0.01206 | -0.09 | 116.098
8.5 | 1.448 | 0.0128 | -0.091 | 113.159
9 | 1.494 | 0.0112 | -0.091 | 133.432
9.5 | 1.538 | 0.01173 | -0.092 | 131.105
10 | 1.572 | 0.01245 | -0.093 | 126.307
10.5 | 1.592 | 0.01317 | -0.093 | 120.855
11 | 1.603 | 0.014 | -0.094 | 114.545
11.5 | 1.569 | 0.01882 | -0.093 | 83.347
12 | 1.543 | 0.02129 | -0.092 | 72.489
12.5 | 1.506 | 0.02436 | -0.092 | 61.834
13 | 1.455 | 0.0286 | -0.091 | 50.888
13.5 | 1.398 | 0.03236 | -0.091 | 43.201
14 | 1.326 | 0.03826 | -0.09 | 34.657
14.5 | 1.237 | 0.0473 | -0.088 | 26.154
15 | 1.134 | 0.06155 | -0.085 | 18.421
15.5 | 1.02 | 0.0844 | -0.079 | 12.081
16 | 0.907 | 0.10835 | -0.071 | 8.369

## 70. Re 4M Mach 0.25 (2)
BIGFOIL.COM POLAR EXPORT
goe401
GOE 401 |  |  |  | Cl Max: | 1.734 | at alpha= | 14 | deg
XFOIL ncrit=9 |  |  |  | L/D Max: | 164.884 | at alpha= | 5 | deg
Re: | 4000000 |  |  | Cd Min: | 0.24184 | at alpha= | -20 | deg
Mach: | 0.25 |  |  | Cl=0 at alpha= | -4.4459 | deg
|  |  |  | @ Cl=0.1, Cd= | 0.0089365
|  |  |  | @ Cl=0.4, Cd= | 0.0072049
|  |  |  | @ Cl=0.6, Cd= | 0.0066953
alpha (deg) | Cl | Cd | Cm | Cl/Cd
-20 | -0.6507 | 0.24184 | 0.0397 | -2.6906
-19.5 | -0.6333 | 0.2358 | 0.0361 | -2.6858
-19 | -0.6159 | 0.2299 | 0.0325 | -2.679
-18.5 | -0.5987 | 0.2227 | 0.0291 | -2.6884
-18 | -0.5826 | 0.21524 | 0.0256 | -2.7067
-17.5 | -0.5666 | 0.20837 | 0.0224 | -2.7192
-15.5 | -0.5133 | 0.17864 | 0.0102 | -2.8734
-15 | -0.5003 | 0.172 | 0.0076 | -2.9087
-14.5 | -0.4855 | 0.16617 | 0.0053 | -2.9217
-14 | -0.4703 | 0.16068 | 0.0032 | -2.9269
-13.5 | -0.4617 | 0.15278 | 0.0008 | -3.022
-13 | -0.4538 | 0.14484 | -0.0018 | -3.1331
-12.5 | -0.4386 | 0.13962 | -0.0036 | -3.1414
-12 | -0.4259 | 0.1336 | -0.0056 | -3.1879
-11.5 | -0.4164 | 0.12666 | -0.0077 | -3.2875
-11 | -0.4135 | 0.11813 | -0.0104 | -3.5004
-10.5 | -0.3992 | 0.11311 | -0.0119 | -3.5293
-10 | -0.3866 | 0.10783 | -0.0134 | -3.5853
-9.5 | -0.3628 | 0.10081 | -0.0191 | -3.5988
-9 | -0.3447 | 0.09023 | -0.0287 | -3.8202
-8.5 | -0.3211 | 0.08581 | -0.0316 | -3.742
-8 | -0.1975 | 0.07259 | -0.0668 | -2.7208
-7.5 | -0.1927 | 0.06419 | -0.0748 | -3.002
-7 | -0.1697 | 0.06019 | -0.0774 | -2.8194
-6.5 | -0.1435 | 0.05534 | -0.0808 | -2.5931
-6 | -0.1113 | 0.05044 | -0.0841 | -2.2066
-5.5 | -0.0825 | 0.0391 | -0.091 | -2.11
-5 | -0.0374 | 0.03619 | -0.0919 | -1.0334
-4 | 0.0301 | 0.01377 | -0.0913 | 2.1859
-3.5 | 0.0716 | 0.0097 | -0.0886 | 7.3814
-3 | 0.1207 | 0.00838 | -0.0865 | 14.4033
-2.5 | 0.1744 | 0.00805 | -0.085 | 21.6646
-1.5 | 0.2858 | 0.0076 | -0.083 | 37.6053
-1 | 0.342 | 0.00742 | -0.0821 | 46.0916
-0.5 | 0.3981 | 0.00721 | -0.0813 | 55.215
0 | 0.4539 | 0.00706 | -0.0804 | 64.2918
0.5 | 0.5098 | 0.00694 | -0.0796 | 73.4582
1.5 | 0.6204 | 0.00664 | -0.0778 | 93.4337
2 | 0.6765 | 0.00665 | -0.077 | 101.7293
2.5 | 0.7323 | 0.00671 | -0.0763 | 109.1356
3 | 0.7879 | 0.00681 | -0.0755 | 115.6975
3.5 | 0.8426 | 0.00694 | -0.0745 | 121.4121
4 | 0.8965 | 0.00701 | -0.0734 | 127.8887
4.5 | 0.9504 | 0.00717 | -0.0724 | 132.5523
5 | 1.0635 | 0.00645 | -0.0855 | 164.8837
5.5 | 1.1122 | 0.00695 | -0.0833 | 160.0288
6 | 1.1574 | 0.00774 | -0.0805 | 149.5349
6.5 | 1.1971 | 0.00897 | -0.0768 | 133.456
7 | 1.2471 | 0.00943 | -0.0748 | 132.2481
7.5 | 1.2953 | 0.00999 | -0.0724 | 129.6597
8 | 1.3391 | 0.01087 | -0.0694 | 123.1923
8.5 | 1.3861 | 0.01153 | -0.0668 | 120.2168
9 | 1.4339 | 0.01212 | -0.0644 | 118.3086
9.5 | 1.4794 | 0.01288 | -0.0616 | 114.8602
10 | 1.5247 | 0.01362 | -0.0588 | 111.9457
10.5 | 1.5684 | 0.01442 | -0.0558 | 108.7656
11 | 1.6083 | 0.0154 | -0.0522 | 104.4351
11.5 | 1.6428 | 0.0166 | -0.0478 | 98.9639
12 | 1.6707 | 0.01766 | -0.0421 | 94.6036
12.5 | 1.6964 | 0.01894 | -0.0367 | 89.5671
13 | 1.7169 | 0.02068 | -0.0314 | 83.0222
13.5 | 1.7324 | 0.02304 | -0.0267 | 75.191
14 | 1.734 | 0.02696 | -0.0226 | 64.3175
14.5 | 1.7317 | 0.03205 | -0.0203 | 54.0312
15 | 1.7282 | 0.03796 | -0.0195 | 45.5269
15.5 | 1.7182 | 0.04515 | -0.02 | 38.0554
16 | 1.6923 | 0.05482 | -0.0219 | 30.8701
16.5 | 1.6664 | 0.06502 | -0.0247 | 25.629
17 | 1.6255 | 0.07745 | -0.0286 | 20.9877
17.5 | 1.5954 | 0.08859 | -0.0321 | 18.0088
18 | 1.5582 | 0.10106 | -0.0366 | 15.4186
18.5 | 1.528 | 0.11276 | -0.041 | 13.5509
19 | 1.4982 | 0.12476 | -0.0459 | 12.0087

## 71. Re 4M Mach 0.50 (1)
BIGFOIL.COM POLAR EXPORT
goe401
GOE 401 |  |  |  | Cl Max: | 1.503 | at alpha= | 8 | deg
JavaFoil+Calcfoil stall+Eppler ext transition |  |  |  | L/D Max: | 191.264 | at alpha= | 5 | deg
Re: | 4000000 |  |  | Cd Min: | 0.00512 | at alpha= | -1.5 | deg
Mach: | 0.5 |  |  | Cl=0 at alpha= | -4.2976 | deg
|  |  |  | @ Cl=0.1, Cd= | 0.031129
|  |  |  | @ Cl=0.4, Cd= | 0.0051437
|  |  |  | @ Cl=0.6, Cd= | 0.0051988
alpha (deg) | Cl | Cd | Cm | Cl/Cd
-20 | -0.761 | 0.15958 | -0.038 | -4.767
-19.5 | -0.739 | 0.15914 | -0.039 | -4.646
-19 | -0.717 | 0.15 | -0.039 | -4.779
-18.5 | -0.694 | 0.14752 | -0.039 | -4.702
-18 | -0.67 | 0.14085 | -0.039 | -4.758
-17.5 | -0.646 | 0.13591 | -0.038 | -4.757
-17 | -0.623 | 0.13155 | -0.038 | -4.733
-16.5 | -0.599 | 0.12674 | -0.038 | -4.725
-16 | -0.575 | 0.11623 | -0.038 | -4.95
-15.5 | -0.552 | 0.11402 | -0.038 | -4.841
-15 | -0.528 | 0.10813 | -0.038 | -4.886
-14.5 | -0.505 | 0.10427 | -0.038 | -4.839
-14 | -0.481 | 0.10207 | -0.038 | -4.71
-13.5 | -0.457 | 0.09735 | -0.038 | -4.694
-13 | -0.433 | 0.10034 | -0.038 | -4.314
-12.5 | -0.409 | 0.09664 | -0.038 | -4.231
-12 | -0.385 | 0.08572 | -0.038 | -4.489
-11.5 | -0.36 | 0.08817 | -0.038 | -4.089
-11 | -0.335 | 0.08295 | -0.036 | -4.044
-10.5 | -0.311 | 0.0744 | -0.037 | -4.182
-10 | -0.287 | 0.06805 | -0.037 | -4.214
-9.5 | -0.262 | 0.06209 | -0.038 | -4.224
-9 | -0.238 | 0.05767 | -0.038 | -4.12
-8.5 | -0.213 | 0.05356 | -0.039 | -3.975
-8 | -0.188 | 0.04967 | -0.039 | -3.786
-7.5 | -0.164 | 0.04355 | -0.044 | -3.769
-7 | -0.139 | 0.04009 | -0.047 | -3.478
-6.5 | -0.114 | 0.03722 | -0.049 | -3.07
-6 | -0.089 | 0.03461 | -0.05 | -2.566
-5.5 | -0.063 | 0.03161 | -0.052 | -2.008
-5 | -0.038 | 0.02943 | -0.055 | -1.281
-4.5 | -0.017 | 0.03636 | -0.039 | -0.476
-4 | 0.025 | 0.03358 | -0.039 | 0.732
-3.5 | 0.072 | 0.03192 | -0.039 | 2.262
-3 | 0.123 | 0.03048 | -0.04 | 4.026
-2.5 | 0.175 | 0.02942 | -0.04 | 5.945
-2 | 0.233 | 0.02449 | -0.056 | 9.524
-1.5 | 0.347 | 0.00512 | -0.086 | 67.864
-1 | 0.414 | 0.00515 | -0.086 | 80.442
-0.5 | 0.481 | 0.00515 | -0.087 | 93.284
0 | 0.552 | 0.00512 | -0.088 | 107.851
0.5 | 0.619 | 0.00523 | -0.089 | 118.433
1 | 0.685 | 0.00539 | -0.089 | 127.021
1.5 | 0.751 | 0.00662 | -0.09 | 113.411
2 | 0.816 | 0.00572 | -0.091 | 142.716
2.5 | 0.881 | 0.00563 | -0.092 | 156.471
3 | 0.946 | 0.00588 | -0.093 | 160.776
3.5 | 1.011 | 0.00603 | -0.093 | 167.702
4 | 1.076 | 0.00978 | -0.094 | 110.055
4.5 | 1.14 | 0.00597 | -0.095 | 191.146
5 | 1.202 | 0.00628 | -0.096 | 191.264
5.5 | 1.261 | 0.01065 | -0.096 | 118.43
6 | 1.318 | 0.01147 | -0.097 | 114.947
6.5 | 1.372 | 0.00997 | -0.098 | 137.701
7 | 1.422 | 0.01367 | -0.099 | 104.025
7.5 | 1.467 | 0.01469 | -0.1 | 99.838
8 | 1.503 | 0.01607 | -0.1 | 93.568
8.5 | 1.492 | 0.01782 | -0.099 | 83.713
9 | 1.489 | 0.01995 | -0.098 | 74.663
9.5 | 1.458 | 0.02294 | -0.098 | 63.544
10 | 1.288 | 0.02806 | -0.097 | 45.908
10.5 | 0.782 | 0.08284 | -0.049 | 9.443
11 | 0.809 | 0.08395 | -0.049 | 9.639
11.5 | 0.837 | 0.08701 | -0.051 | 9.616
12 | 0.868 | 0.09327 | -0.058 | 9.311
12.5 | 0.896 | 0.10337 | -0.059 | 8.664
13 | 0.922 | 0.09915 | -0.059 | 9.303

## 72. Re 4M Mach 0.50 (2)
BIGFOIL.COM POLAR EXPORT
goe401
GOE 401 |  |  |  | Cl Max: | 1.5952 | at alpha= | 9.5 | deg
XFOIL ncrit=9 |  |  |  | L/D Max: | 164.725 | at alpha= | 5 | deg
Re: | 4000000 |  |  | Cd Min: | 0.26125 | at alpha= | -20 | deg
Mach: | 0.5 |  |  | Cl=0 at alpha= | -4.7622 | deg
|  |  |  | @ Cl=0.1, Cd= | 0.033806
|  |  |  | @ Cl=0.4, Cd= | 0.0083521
|  |  |  | @ Cl=0.6, Cd= | 0.0072714
alpha (deg) | Cl | Cd | Cm | Cl/Cd
-20 | -0.7007 | 0.26125 | 0.0464 | -2.6821
-19.5 | -0.6795 | 0.2538 | 0.042 | -2.6773
-19 | -0.658 | 0.24695 | 0.0378 | -2.6645
-18.5 | -0.6368 | 0.23873 | 0.0337 | -2.6674
-18 | -0.6165 | 0.23072 | 0.0297 | -2.6721
-17.5 | -0.5964 | 0.22298 | 0.0259 | -2.6747
-17 | -0.5776 | 0.21464 | 0.022 | -2.691
-16.5 | -0.557 | 0.20827 | 0.0186 | -2.6744
-16 | -0.537 | 0.20145 | 0.0153 | -2.6657
-15 | -0.503 | 0.18503 | 0.0088 | -2.7185
-14.5 | -0.4865 | 0.17729 | 0.0058 | -2.7441
-14 | -0.4696 | 0.17022 | 0.003 | -2.7588
-13.5 | -0.4526 | 0.16344 | 0.0004 | -2.7692
-13 | -0.4354 | 0.15676 | -0.002 | -2.7775
-12.5 | -0.4228 | 0.14872 | -0.0047 | -2.8429
-12 | -0.4098 | 0.14126 | -0.0071 | -2.901
-11.5 | -0.3924 | 0.13546 | -0.0091 | -2.8968
-11 | -0.3767 | 0.12933 | -0.011 | -2.9127
-10.5 | -0.3658 | 0.12205 | -0.013 | -2.9971
-10 | -0.3471 | 0.11355 | -0.0183 | -3.0568
-9.5 | -0.3084 | 0.10657 | -0.0263 | -2.8939
-9 | -0.2855 | 0.1 | -0.0304 | -2.855
-8.5 | -0.2005 | 0.08633 | -0.0572 | -2.3225
-8 | -0.1395 | 0.07946 | -0.0711 | -1.7556
-7.5 | -0.1191 | 0.07382 | -0.0748 | -1.6134
-7 | -0.1084 | 0.06768 | -0.0777 | -1.6017
-6.5 | -0.1056 | 0.06219 | -0.0795 | -1.698
-6 | -0.078 | 0.0584 | -0.0822 | -1.3356
-5.5 | -0.0497 | 0.05342 | -0.0861 | -0.93036
-5 | -0.0175 | 0.04775 | -0.0904 | -0.36649
-4.5 | 0.0193 | 0.04078 | -0.0953 | 0.47327
-4 | 0.064 | 0.0367 | -0.0971 | 1.7439
-3.5 | 0.115 | 0.0326 | -0.0986 | 3.5276
-3 | 0.1684 | 0.02713 | -0.0999 | 6.2072
-2 | 0.2656 | 0.0127 | -0.0968 | 20.9134
-1.5 | 0.3212 | 0.00972 | -0.0943 | 33.0453
-1 | 0.383 | 0.00852 | -0.0924 | 44.9531
-0.5 | 0.4468 | 0.00789 | -0.0908 | 56.6286
0 | 0.5105 | 0.00756 | -0.0892 | 67.5265
0.5 | 0.5743 | 0.00734 | -0.0878 | 78.2425
1 | 0.638 | 0.00717 | -0.0864 | 88.9819
1.5 | 0.7007 | 0.00701 | -0.0849 | 99.9572
2 | 0.7636 | 0.00696 | -0.0833 | 109.7126
2.5 | 0.8272 | 0.00705 | -0.0819 | 117.3333
3 | 0.8909 | 0.00719 | -0.0804 | 123.9082
3.5 | 0.9534 | 0.00741 | -0.0787 | 128.664
4 | 1.015 | 0.00759 | -0.0766 | 133.7286
4.5 | 1.0774 | 0.00784 | -0.0745 | 137.4235
5 | 1.1959 | 0.00726 | -0.085 | 164.7245
5.5 | 1.2531 | 0.00838 | -0.0819 | 149.5346
6 | 1.2981 | 0.00969 | -0.0762 | 133.9628
6.5 | 1.3559 | 0.01029 | -0.0722 | 131.7687
7 | 1.4056 | 0.01134 | -0.0668 | 123.9506
7.5 | 1.4591 | 0.01223 | -0.0617 | 119.305
8 | 1.5103 | 0.01325 | -0.0559 | 113.9849
8.5 | 1.5566 | 0.01447 | -0.0492 | 107.5743
9 | 1.5827 | 0.0161 | -0.0397 | 98.3043
9.5 | 1.5952 | 0.01876 | -0.0301 | 85.032
10 | 1.5919 | 0.02329 | -0.023 | 68.3512
10.5 | 1.5722 | 0.03083 | -0.0203 | 50.9958
11 | 1.5421 | 0.04071 | -0.0212 | 37.8801
11.5 | 1.5041 | 0.05202 | -0.0237 | 28.9139
12 | 1.4654 | 0.06326 | -0.0263 | 23.1647
12.5 | 1.4268 | 0.07459 | -0.0293 | 19.1286
13 | 1.3923 | 0.08607 | -0.0329 | 16.1764
13.5 | 1.36 | 0.09789 | -0.037 | 13.8931
14 | 1.3289 | 0.11012 | -0.0418 | 12.0677
14.5 | 1.3005 | 0.1226 | -0.0472 | 10.6077

## 73. Re 5M Mach 0.00 (1)
BIGFOIL.COM POLAR EXPORT
goe401
GOE 401 |  |  |  | Cl Max: | 1.631 | at alpha= | 12.5 | deg
JavaFoil+Calcfoil stall+Eppler ext transition |  |  |  | L/D Max: | 201.82 | at alpha= | 5.5 | deg
Re: | 5000000 |  |  | Cd Min: | 0.00458 | at alpha= | -1 | deg
Mach: | 0 |  |  | Cl=0 at alpha= | -4.283 | deg
|  |  |  | @ Cl=0.1, Cd= | 0.0050122
|  |  |  | @ Cl=0.4, Cd= | 0.00502
|  |  |  | @ Cl=0.6, Cd= | 0.0052132
alpha (deg) | Cl | Cd | Cm | Cl/Cd
-20 | -0.401 | 0.1518 | -0.031 | -2.643
-19.5 | -0.416 | 0.14318 | -0.032 | -2.903
-19 | -0.429 | 0.13704 | -0.032 | -3.134
-18.5 | -0.443 | 0.13097 | -0.032 | -3.384
-18 | -0.457 | 0.12556 | -0.032 | -3.637
-17.5 | -0.469 | 0.12155 | -0.032 | -3.862
-17 | -0.482 | 0.11535 | -0.032 | -4.176
-16.5 | -0.493 | 0.11091 | -0.031 | -4.441
-16 | -0.502 | 0.10643 | -0.031 | -4.719
-15.5 | -0.511 | 0.10177 | -0.031 | -5.018
-15 | -0.516 | 0.09823 | -0.03 | -5.252
-14.5 | -0.511 | 0.09852 | -0.029 | -5.191
-14 | -0.506 | 0.09347 | -0.029 | -5.41
-13.5 | -0.498 | 0.08777 | -0.029 | -5.676
-13 | -0.489 | 0.08427 | -0.029 | -5.799
-12.5 | -0.477 | 0.07992 | -0.03 | -5.974
-12 | -0.464 | 0.07534 | -0.03 | -6.159
-11.5 | -0.449 | 0.07118 | -0.03 | -6.302
-11 | -0.431 | 0.06693 | -0.03 | -6.439
-10.5 | -0.411 | 0.06321 | -0.03 | -6.506
-10 | -0.389 | 0.05902 | -0.031 | -6.595
-9.5 | -0.365 | 0.05567 | -0.031 | -6.559
-9 | -0.339 | 0.05266 | -0.031 | -6.434
-8.5 | -0.31 | 0.04935 | -0.031 | -6.289
-8 | -0.28 | 0.04659 | -0.032 | -6.008
-7.5 | -0.248 | 0.04429 | -0.032 | -5.588
-7 | -0.213 | 0.04197 | -0.033 | -5.081
-6.5 | -0.177 | 0.03958 | -0.033 | -4.477
-6 | -0.14 | 0.03655 | -0.037 | -3.837
-5.5 | -0.102 | 0.03318 | -0.042 | -3.069
-5 | -0.062 | 0.0279 | -0.048 | -2.219
-4.5 | -0.023 | 0.00504 | -0.071 | -4.538
-4 | 0.03 | 0.00465 | -0.071 | 6.372
-3.5 | 0.083 | 0.00504 | -0.072 | 16.513
-3 | 0.138 | 0.00495 | -0.072 | 27.805
-2.5 | 0.193 | 0.00548 | -0.073 | 35.216
-2 | 0.249 | 0.00494 | -0.074 | 50.362
-1.5 | 0.305 | 0.00493 | -0.074 | 61.834
-1 | 0.362 | 0.00458 | -0.075 | 79.115
-0.5 | 0.419 | 0.00524 | -0.076 | 79.992
0 | 0.479 | 0.0056 | -0.076 | 85.66
0.5 | 0.537 | 0.00504 | -0.077 | 106.533
1 | 0.594 | 0.00511 | -0.078 | 116.357
1.5 | 0.651 | 0.00609 | -0.078 | 106.929
2 | 0.708 | 0.00509 | -0.079 | 138.948
2.5 | 0.765 | 0.00529 | -0.08 | 144.496
3 | 0.821 | 0.0054 | -0.08 | 152.023
3.5 | 0.878 | 0.00548 | -0.081 | 160.253
4 | 0.935 | 0.00672 | -0.082 | 139.023
4.5 | 0.992 | 0.00504 | -0.082 | 196.886
5 | 1.047 | 0.00528 | -0.083 | 198.305
5.5 | 1.102 | 0.00546 | -0.084 | 201.82
6 | 1.156 | 0.00868 | -0.084 | 133.125
6.5 | 1.209 | 0.00908 | -0.085 | 133.127
7 | 1.261 | 0.00961 | -0.086 | 131.258
7.5 | 1.313 | 0.01042 | -0.086 | 125.948
8 | 1.363 | 0.0109 | -0.087 | 125.005
8.5 | 1.412 | 0.0115 | -0.088 | 122.732
9 | 1.459 | 0.01012 | -0.088 | 144.185
9.5 | 1.505 | 0.01064 | -0.089 | 141.425
10 | 1.544 | 0.01338 | -0.09 | 115.396
10.5 | 1.574 | 0.01164 | -0.091 | 135.136
11 | 1.597 | 0.01233 | -0.091 | 129.591
11.5 | 1.615 | 0.01308 | -0.092 | 123.444
12 | 1.626 | 0.01373 | -0.093 | 118.499
12.5 | 1.631 | 0.01778 | -0.093 | 91.746
13 | 1.59 | 0.01968 | -0.092 | 80.789
13.5 | 1.567 | 0.02211 | -0.091 | 70.889
14 | 1.539 | 0.02489 | -0.091 | 61.841
14.5 | 1.506 | 0.02809 | -0.091 | 53.62
15 | 1.468 | 0.032 | -0.09 | 45.864
15.5 | 1.422 | 0.03753 | -0.09 | 37.888
16 | 1.378 | 0.04191 | -0.089 | 32.886
16.5 | 1.329 | 0.0478 | -0.089 | 27.804
17 | 1.271 | 0.05799 | -0.087 | 21.915
17.5 | 1.227 | 0.06146 | -0.087 | 19.962

## 74. Re 5M Mach 0.00 (2)
BIGFOIL.COM POLAR EXPORT
goe401
GOE 401 |  |  |  | Cl Max: | 1.8623 | at alpha= | 17.5 | deg
XFOIL ncrit=9 |  |  |  | L/D Max: | 166.805 | at alpha= | 5 | deg
Re: | 5000000 |  |  | Cd Min: | 0.08173 | at alpha= | 20 | deg
Mach: | 0 |  |  | Cl=0 at alpha= | -4.1535 | deg
|  |  |  | @ Cl=0.1, Cd= | 0.0073997
|  |  |  | @ Cl=0.4, Cd= | 0.0065925
|  |  |  | @ Cl=0.6, Cd= | 0.0063205
alpha (deg) | Cl | Cd | Cm | Cl/Cd
-10 | -0.6415 | 0.01765 | -0.0866 | -36.3456
-9.5 | -0.5749 | 0.01822 | -0.0883 | -31.5532
-7.5 | -0.334 | 0.0147 | -0.0936 | -22.7211
-7 | -0.2874 | 0.0132 | -0.0921 | -21.7727
-6.5 | -0.2366 | 0.01263 | -0.0911 | -18.7332
-6 | -0.1882 | 0.01127 | -0.0897 | -16.6992
-5.5 | -0.1382 | 0.01029 | -0.0885 | -13.4305
-5 | -0.0872 | 0.00945 | -0.0874 | -9.2275
-4.5 | -0.0359 | 0.00874 | -0.0863 | -4.1076
-4 | 0.0159 | 0.00827 | -0.0852 | 1.9226
-3.5 | 0.067 | 0.00791 | -0.084 | 8.4703
-3 | 0.1155 | 0.00716 | -0.0824 | 16.1313
-2.5 | 0.168 | 0.00706 | -0.0814 | 23.796
-2 | 0.2222 | 0.00699 | -0.0807 | 31.7883
-1.5 | 0.2765 | 0.0069 | -0.0801 | 40.0725
-1 | 0.3305 | 0.00678 | -0.0794 | 48.7463
-0.5 | 0.3844 | 0.00663 | -0.0787 | 57.9789
0 | 0.4385 | 0.0065 | -0.078 | 67.4615
0.5 | 0.4924 | 0.00643 | -0.0773 | 76.5785
1 | 0.5466 | 0.00637 | -0.0767 | 85.8085
1.5 | 0.6005 | 0.00632 | -0.076 | 95.0158
2 | 0.6542 | 0.00634 | -0.0754 | 103.1861
2.5 | 0.708 | 0.00641 | -0.0748 | 110.4524
3 | 0.7614 | 0.00651 | -0.0741 | 116.9585
3.5 | 0.8144 | 0.00662 | -0.0734 | 123.0211
4 | 0.8661 | 0.00669 | -0.0725 | 129.4619
4.5 | 0.9178 | 0.00688 | -0.0716 | 133.4012
5 | 1.0075 | 0.00604 | -0.0803 | 166.8046
5.5 | 1.0767 | 0.00655 | -0.0837 | 164.3817
6 | 1.1171 | 0.0075 | -0.0807 | 148.9467
6.5 | 1.1594 | 0.00835 | -0.0781 | 138.8503
7 | 1.2076 | 0.00873 | -0.0767 | 138.3276
7.5 | 1.2548 | 0.00917 | -0.0751 | 136.8375
8 | 1.2976 | 0.00993 | -0.0727 | 130.6747
8.5 | 1.3427 | 0.01047 | -0.0708 | 128.2426
9 | 1.3884 | 0.01095 | -0.0691 | 126.7945
9.5 | 1.4335 | 0.01149 | -0.0673 | 124.7607
10 | 1.4777 | 0.01209 | -0.0655 | 122.225
10.5 | 1.5222 | 0.01263 | -0.0637 | 120.5226
11 | 1.5652 | 0.01327 | -0.0618 | 117.9503
11.5 | 1.6052 | 0.01408 | -0.0594 | 114.0057
12 | 1.6457 | 0.01478 | -0.0573 | 111.3464
12.5 | 1.6849 | 0.01549 | -0.0549 | 108.7734
13 | 1.7213 | 0.01631 | -0.0522 | 105.5365
13.5 | 1.7512 | 0.01724 | -0.0484 | 101.5777
14 | 1.7721 | 0.01841 | -0.0432 | 96.2575
14.5 | 1.7907 | 0.01987 | -0.0384 | 90.1208
15 | 1.8119 | 0.02132 | -0.0345 | 84.9859
15.5 | 1.8292 | 0.02323 | -0.0311 | 78.743
16 | 1.8429 | 0.02572 | -0.0281 | 71.6524
16.5 | 1.8553 | 0.02863 | -0.0259 | 64.8027
17 | 1.8592 | 0.0327 | -0.0242 | 56.8563
17.5 | 1.8623 | 0.03722 | -0.0234 | 50.0349
18 | 1.8536 | 0.04347 | -0.0233 | 42.6409
18.5 | 1.8411 | 0.0506 | -0.0241 | 36.3854
19 | 1.818 | 0.05969 | -0.0261 | 30.4574
19.5 | 1.7895 | 0.07003 | -0.029 | 25.5533
20 | 1.7536 | 0.08173 | -0.0326 | 21.456

## 75. Re 5M Mach 0.10 (1)
BIGFOIL.COM POLAR EXPORT
goe401
GOE 401 |  |  |  | Cl Max: | 1.626 | at alpha= | 12.5 | deg
JavaFoil+Calcfoil stall+Eppler ext transition |  |  |  | L/D Max: | 202.009 | at alpha= | 5.5 | deg
Re: | 5000000 |  |  | Cd Min: | 0.00458 | at alpha= | -4 | deg
Mach: | 0.1 |  |  | Cl=0 at alpha= | -4.283 | deg
|  |  |  | @ Cl=0.1, Cd= | 0.0050522
|  |  |  | @ Cl=0.4, Cd= | 0.0049826
|  |  |  | @ Cl=0.6, Cd= | 0.0051858
alpha (deg) | Cl | Cd | Cm | Cl/Cd
-20 | -0.356 | 0.15515 | -0.031 | -2.293
-19.5 | -0.372 | 0.14661 | -0.031 | -2.536
-19 | -0.388 | 0.13699 | -0.032 | -2.834
-18.5 | -0.404 | 0.13225 | -0.032 | -3.055
-18 | -0.42 | 0.12558 | -0.032 | -3.343
-17.5 | -0.435 | 0.1213 | -0.032 | -3.588
-17 | -0.45 | 0.11497 | -0.032 | -3.914
-16.5 | -0.464 | 0.11013 | -0.032 | -4.212
-16 | -0.476 | 0.10651 | -0.032 | -4.473
-15.5 | -0.488 | 0.10131 | -0.032 | -4.813
-15 | -0.496 | 0.09781 | -0.031 | -5.073
-14.5 | -0.494 | 0.09359 | -0.031 | -5.276
-14 | -0.49 | 0.08853 | -0.031 | -5.536
-13.5 | -0.484 | 0.08868 | -0.03 | -5.455
-13 | -0.476 | 0.08521 | -0.03 | -5.589
-12.5 | -0.467 | 0.08013 | -0.03 | -5.824
-12 | -0.455 | 0.07573 | -0.03 | -6.008
-11.5 | -0.441 | 0.07166 | -0.03 | -6.155
-11 | -0.425 | 0.06664 | -0.03 | -6.374
-10.5 | -0.406 | 0.06328 | -0.03 | -6.42
-10 | -0.385 | 0.05969 | -0.031 | -6.458
-9.5 | -0.362 | 0.05616 | -0.031 | -6.451
-9 | -0.337 | 0.05272 | -0.031 | -6.389
-8.5 | -0.309 | 0.04967 | -0.032 | -6.222
-8 | -0.279 | 0.04682 | -0.032 | -5.962
-7.5 | -0.247 | 0.04452 | -0.032 | -5.551
-7 | -0.213 | 0.0421 | -0.033 | -5.062
-6.5 | -0.177 | 0.03952 | -0.033 | -4.487
-6 | -0.14 | 0.03656 | -0.037 | -3.841
-5.5 | -0.102 | 0.03395 | -0.041 | -2.996
-5 | -0.062 | 0.02888 | -0.047 | -2.14
-4.5 | -0.023 | 0.00505 | -0.071 | -4.542
-4 | 0.03 | 0.00458 | -0.072 | 6.495
-3.5 | 0.083 | 0.00508 | -0.072 | 16.448
-3 | 0.138 | 0.00499 | -0.073 | 27.679
-2.5 | 0.194 | 0.00549 | -0.073 | 35.315
-2 | 0.25 | 0.00498 | -0.074 | 50.161
-1.5 | 0.307 | 0.00493 | -0.075 | 62.171
-1 | 0.364 | 0.00461 | -0.075 | 78.843
-0.5 | 0.421 | 0.0052 | -0.076 | 81.029
0 | 0.482 | 0.00556 | -0.077 | 86.67
0.5 | 0.54 | 0.00507 | -0.077 | 106.337
1 | 0.597 | 0.00514 | -0.078 | 116.122
1.5 | 0.654 | 0.00601 | -0.079 | 108.849
2 | 0.711 | 0.00513 | -0.079 | 138.738
2.5 | 0.768 | 0.00528 | -0.08 | 145.387
3 | 0.825 | 0.00542 | -0.081 | 152.184
3.5 | 0.883 | 0.00553 | -0.081 | 159.544
4 | 0.94 | 0.00679 | -0.082 | 138.38
4.5 | 0.996 | 0.00507 | -0.083 | 196.524
5 | 1.052 | 0.00531 | -0.083 | 198.293
5.5 | 1.107 | 0.00548 | -0.084 | 202.009
6 | 1.161 | 0.00871 | -0.085 | 133.355
6.5 | 1.215 | 0.00915 | -0.085 | 132.774
7 | 1.267 | 0.00968 | -0.086 | 130.843
7.5 | 1.319 | 0.01048 | -0.087 | 125.77
8 | 1.369 | 0.01098 | -0.087 | 124.613
8.5 | 1.418 | 0.01159 | -0.088 | 122.303
9 | 1.465 | 0.01022 | -0.089 | 143.392
9.5 | 1.51 | 0.01079 | -0.089 | 139.938
10 | 1.549 | 0.01131 | -0.09 | 136.992
10.5 | 1.577 | 0.01183 | -0.091 | 133.325
11 | 1.6 | 0.0125 | -0.092 | 127.986
11.5 | 1.615 | 0.01325 | -0.092 | 121.903
12 | 1.624 | 0.01407 | -0.093 | 115.44
12.5 | 1.626 | 0.01805 | -0.094 | 90.087
13 | 1.577 | 0.02039 | -0.092 | 77.329
13.5 | 1.55 | 0.02307 | -0.091 | 67.178
14 | 1.517 | 0.02606 | -0.091 | 58.199
14.5 | 1.478 | 0.02966 | -0.091 | 49.843
15 | 1.436 | 0.03351 | -0.09 | 42.842
15.5 | 1.389 | 0.03813 | -0.09 | 36.417
16 | 1.334 | 0.04445 | -0.089 | 30.01
16.5 | 1.275 | 0.05287 | -0.088 | 24.113
17 | 1.223 | 0.05833 | -0.088 | 20.964
17.5 | 1.144 | 0.07848 | -0.083 | 14.581

## 76. Re 5M Mach 0.10 (2)
BIGFOIL.COM POLAR EXPORT
goe401
GOE 401 |  |  |  | Cl Max: | 0.923 | at alpha= | 4.5 | deg
XFOIL ncrit=9 |  |  |  | L/D Max: | 133.768 | at alpha= | 4.5 | deg
Re: | 5000000 |  |  | Cd Min: | 0.01513 | at alpha= | -7 | deg
Mach: | 0.1 |  |  | Cl=0 at alpha= | -4.1515 | deg
|  |  |  | @ Cl=0.1, Cd= | 0.007953
|  |  |  | @ Cl=0.4, Cd= | 0.0066251
|  |  |  | @ Cl=0.6, Cd= | 0.0063335
alpha (deg) | Cl | Cd | Cm | Cl/Cd
-7 | -0.2836 | 0.01513 | -0.0937 | -18.7442
-6.5 | -0.2347 | 0.0139 | -0.0924 | -16.8849
-6 | -0.1874 | 0.01212 | -0.0909 | -15.462
-5.5 | -0.1381 | 0.01086 | -0.0895 | -12.7164
-5 | -0.0874 | 0.00986 | -0.0883 | -8.8641
-4.5 | -0.0361 | 0.00901 | -0.0871 | -4.0067
-4 | 0.0157 | 0.00845 | -0.0859 | 1.858
-3.5 | 0.067 | 0.00803 | -0.0846 | 8.3437
-3 | 0.1184 | 0.00791 | -0.0833 | 14.9684
-2.5 | 0.1686 | 0.00709 | -0.0819 | 23.78
-2 | 0.2231 | 0.00701 | -0.0812 | 31.826
-1.5 | 0.2778 | 0.00693 | -0.0805 | 40.0866
-1 | 0.3322 | 0.00681 | -0.0798 | 48.7812
-0.5 | 0.3864 | 0.00666 | -0.0791 | 58.018
0 | 0.4409 | 0.00652 | -0.0784 | 67.6227
0.5 | 0.495 | 0.00644 | -0.0777 | 76.8634
1 | 0.5495 | 0.00638 | -0.077 | 86.1285
1.5 | 0.6038 | 0.00633 | -0.0764 | 95.387
2 | 0.6579 | 0.00635 | -0.0757 | 103.6063
2.5 | 0.712 | 0.00642 | -0.0751 | 110.9034
3 | 0.7657 | 0.00652 | -0.0744 | 117.4387
3.5 | 0.819 | 0.00664 | -0.0736 | 123.3434
4 | 0.8708 | 0.00672 | -0.0727 | 129.5833
4.5 | 0.923 | 0.0069 | -0.0718 | 133.7681

## 77. Re 5M Mach 0.25 (1)
BIGFOIL.COM POLAR EXPORT
goe401
GOE 401 |  |  |  | Cl Max: | 1.604 | at alpha= | 11.5 | deg
JavaFoil+Calcfoil stall+Eppler ext transition |  |  |  | L/D Max: | 203.423 | at alpha= | 5.5 | deg
Re: | 5000000 |  |  | Cd Min: | 0.00448 | at alpha= | -1 | deg
Mach: | 0.25 |  |  | Cl=0 at alpha= | -4.3061 | deg
|  |  |  | @ Cl=0.1, Cd= | 0.0050486
|  |  |  | @ Cl=0.4, Cd= | 0.0050017
|  |  |  | @ Cl=0.6, Cd= | 0.0051213
alpha (deg) | Cl | Cd | Cm | Cl/Cd
-17 | -0.066 | 0.13015 | -0.033 | -0.509
-16.5 | -0.17 | 0.11684 | -0.034 | -1.459
-16 | -0.224 | 0.10345 | -0.035 | -2.161
-15.5 | -0.268 | 0.0978 | -0.036 | -2.74
-15 | -0.307 | 0.09296 | -0.036 | -3.301
-14.5 | -0.327 | 0.08918 | -0.036 | -3.662
-14 | -0.343 | 0.08454 | -0.036 | -4.062
-13.5 | -0.357 | 0.07984 | -0.037 | -4.472
-13 | -0.367 | 0.07614 | -0.037 | -4.825
-12.5 | -0.374 | 0.07458 | -0.036 | -5.009
-12 | -0.377 | 0.07095 | -0.035 | -5.312
-11.5 | -0.376 | 0.06831 | -0.035 | -5.509
-11 | -0.372 | 0.06435 | -0.034 | -5.781
-10.5 | -0.363 | 0.06579 | -0.032 | -5.525
-10 | -0.352 | 0.06181 | -0.032 | -5.697
-9.5 | -0.337 | 0.05796 | -0.032 | -5.816
-9 | -0.318 | 0.05399 | -0.032 | -5.898
-8.5 | -0.296 | 0.05067 | -0.032 | -5.846
-8 | -0.271 | 0.0477 | -0.033 | -5.676
-7.5 | -0.242 | 0.04488 | -0.033 | -5.397
-7 | -0.211 | 0.04264 | -0.033 | -4.942
-6.5 | -0.177 | 0.04014 | -0.034 | -4.401
-6 | -0.14 | 0.03791 | -0.034 | -3.697
-5.5 | -0.102 | 0.03669 | -0.035 | -2.766
-5 | -0.061 | 0.03498 | -0.035 | -1.744
-4.5 | -0.019 | 0.02964 | -0.046 | -0.649
-4 | 0.03 | 0.00499 | -0.074 | 6.062
-3.5 | 0.085 | 0.00507 | -0.074 | 16.815
-3 | 0.141 | 0.00499 | -0.075 | 28.305
-2.5 | 0.198 | 0.00552 | -0.075 | 35.931
-2 | 0.256 | 0.00494 | -0.076 | 51.831
-1.5 | 0.314 | 0.00492 | -0.077 | 63.952
-1 | 0.373 | 0.00448 | -0.077 | 83.234
-0.5 | 0.432 | 0.00562 | -0.078 | 76.828
0 | 0.495 | 0.0056 | -0.079 | 88.355
0.5 | 0.554 | 0.00506 | -0.079 | 109.509
1 | 0.614 | 0.00514 | -0.08 | 119.336
1.5 | 0.672 | 0.00608 | -0.081 | 110.502
2 | 0.731 | 0.0051 | -0.081 | 143.372
2.5 | 0.789 | 0.00522 | -0.082 | 151.07
3 | 0.848 | 0.00542 | -0.083 | 156.416
3.5 | 0.907 | 0.00549 | -0.084 | 165.259
4 | 0.965 | 0.00685 | -0.084 | 140.919
4.5 | 1.023 | 0.00513 | -0.085 | 199.411
5 | 1.08 | 0.00533 | -0.086 | 202.541
5.5 | 1.136 | 0.00559 | -0.086 | 203.423
6 | 1.191 | 0.00908 | -0.087 | 131.181
6.5 | 1.246 | 0.00958 | -0.088 | 130.036
7 | 1.299 | 0.01044 | -0.088 | 124.386
7.5 | 1.35 | 0.01098 | -0.089 | 122.982
8 | 1.4 | 0.01158 | -0.09 | 120.874
8.5 | 1.448 | 0.01228 | -0.091 | 117.919
9 | 1.494 | 0.01073 | -0.091 | 139.21
9.5 | 1.538 | 0.01125 | -0.092 | 136.69
10 | 1.572 | 0.01192 | -0.093 | 131.889
10.5 | 1.592 | 0.01259 | -0.093 | 126.455
11 | 1.603 | 0.01342 | -0.094 | 119.454
11.5 | 1.604 | 0.01441 | -0.095 | 111.332
12 | 1.552 | 0.01978 | -0.093 | 78.471
12.5 | 1.516 | 0.02246 | -0.093 | 67.486
13 | 1.462 | 0.02678 | -0.092 | 54.6
13.5 | 1.405 | 0.03026 | -0.091 | 46.418
14 | 1.332 | 0.03565 | -0.091 | 37.377
14.5 | 1.246 | 0.04366 | -0.089 | 28.534
15 | 1.145 | 0.05587 | -0.086 | 20.49
15.5 | 1.029 | 0.07738 | -0.081 | 13.302
16 | 0.919 | 0.09837 | -0.076 | 9.342
16.5 | 0.809 | 0.12178 | -0.067 | 6.639

## 78. Re 5M Mach 0.25 (2)
BIGFOIL.COM POLAR EXPORT
goe401
GOE 401 |  |  |  | Cl Max: | 0.9519 | at alpha= | 4.5 | deg
XFOIL ncrit=9 |  |  |  | L/D Max: | 135.598 | at alpha= | 4.5 | deg
Re: | 5000000 |  |  | Cd Min: | 0.24132 | at alpha= | -20 | deg
Mach: | 0.25 |  |  | Cl=0 at alpha= | -4.1718 | deg
|  |  |  | @ Cl=0.1, Cd= | 0.0087293
|  |  |  | @ Cl=0.4, Cd= | 0.0067597
|  |  |  | @ Cl=0.6, Cd= | 0.00645
alpha (deg) | Cl | Cd | Cm | Cl/Cd
-20 | -0.6508 | 0.24132 | 0.04 | -2.6968
-19.5 | -0.6342 | 0.23449 | 0.0363 | -2.7046
-19 | -0.6185 | 0.22764 | 0.0326 | -2.717
-18.5 | -0.6008 | 0.22212 | 0.0292 | -2.7048
-18 | -0.5834 | 0.21616 | 0.0259 | -2.6989
-17.5 | -0.5673 | 0.20869 | 0.0226 | -2.7184
-17 | -0.5514 | 0.20202 | 0.0195 | -2.7294
-16.5 | -0.5375 | 0.19517 | 0.0165 | -2.754
-16 | -0.5242 | 0.18772 | 0.0136 | -2.7925
-15.5 | -0.5158 | 0.17831 | 0.0106 | -2.8927
-15 | -0.5064 | 0.17036 | 0.0078 | -2.9725
-14.5 | -0.4919 | 0.16452 | 0.0056 | -2.9899
-14 | -0.4776 | 0.15874 | 0.0034 | -3.0087
-13.5 | -0.4687 | 0.15103 | 0.0009 | -3.1034
-13 | -0.461 | 0.14319 | -0.0017 | -3.2195
-12.5 | -0.4466 | 0.13769 | -0.0036 | -3.2435
-12 | -0.4342 | 0.13162 | -0.0056 | -3.2989
-11.5 | -0.4238 | 0.12506 | -0.0077 | -3.3888
-11 | -0.4204 | 0.11683 | -0.0104 | -3.5984
-10.5 | -0.4064 | 0.11114 | -0.0126 | -3.6566
-10 | -0.3766 | 0.10422 | -0.0195 | -3.6135
-9.5 | -0.3489 | 0.09642 | -0.0271 | -3.6185
-9 | -0.3463 | 0.08778 | -0.0315 | -3.9451
-8.5 | -0.2224 | 0.07638 | -0.0641 | -2.9118
-8 | -0.1942 | 0.07048 | -0.0715 | -2.7554
-7.5 | -0.1968 | 0.06348 | -0.0752 | -3.1002
-6.5 | -0.1508 | 0.05226 | -0.0836 | -2.8856
-6 | -0.1163 | 0.0474 | -0.0867 | -2.4536
-5.5 | -0.082 | 0.03883 | -0.0913 | -2.1118
-5 | -0.045 | 0.02986 | -0.0941 | -1.507
-4.5 | -0.0323 | 0.01184 | -0.0918 | -2.728
-4 | 0.0169 | 0.01008 | -0.0899 | 1.6766
-3.5 | 0.0675 | 0.00905 | -0.088 | 7.4586
-3 | 0.1202 | 0.00853 | -0.0864 | 14.0914
-2.5 | 0.1722 | 0.00741 | -0.0847 | 23.2389
-1.5 | 0.2851 | 0.00708 | -0.0829 | 40.2684
0 | 0.4537 | 0.00661 | -0.0804 | 68.6384
0.5 | 0.5098 | 0.0065 | -0.0796 | 78.4308
1 | 0.5657 | 0.00645 | -0.0788 | 87.7054
1.5 | 0.6222 | 0.00645 | -0.0782 | 96.4651
2 | 0.6777 | 0.0064 | -0.0773 | 105.8906
2.5 | 0.7337 | 0.00647 | -0.0766 | 113.4003
3 | 0.789 | 0.0066 | -0.0757 | 119.5455
3.5 | 0.8438 | 0.00675 | -0.0748 | 125.0074
4 | 0.8978 | 0.00682 | -0.0737 | 131.6422
4.5 | 0.9519 | 0.00702 | -0.0727 | 135.5983

## 79. Re 5M Mach 0.50 (1)
BIGFOIL.COM POLAR EXPORT
goe401
GOE 401 |  |  |  | Cl Max: | 1.503 | at alpha= | 8 | deg
JavaFoil+Calcfoil stall+Eppler ext transition |  |  |  | L/D Max: | 198.355 | at alpha= | 5 | deg
Re: | 5000000 |  |  | Cd Min: | 0.00496 | at alpha= | -2 | deg
Mach: | 0.5 |  |  | Cl=0 at alpha= | -4.2976 | deg
|  |  |  | @ Cl=0.1, Cd= | 0.031164
|  |  |  | @ Cl=0.4, Cd= | 0.0049758
|  |  |  | @ Cl=0.6, Cd= | 0.0050831
alpha (deg) | Cl | Cd | Cm | Cl/Cd
-20 | -0.761 | 0.15626 | -0.038 | -4.872
-19.5 | -0.739 | 0.15655 | -0.039 | -4.724
-19 | -0.717 | 0.14763 | -0.039 | -4.856
-18.5 | -0.694 | 0.14273 | -0.039 | -4.86
-18 | -0.67 | 0.13846 | -0.039 | -4.842
-17.5 | -0.647 | 0.13316 | -0.039 | -4.858
-17 | -0.623 | 0.12988 | -0.038 | -4.798
-16.5 | -0.599 | 0.12432 | -0.038 | -4.819
-16 | -0.576 | 0.11649 | -0.038 | -4.942
-15.5 | -0.552 | 0.11168 | -0.038 | -4.944
-15 | -0.528 | 0.10538 | -0.038 | -5.015
-14.5 | -0.505 | 0.10308 | -0.038 | -4.897
-14 | -0.481 | 0.09852 | -0.038 | -4.882
-13.5 | -0.457 | 0.09487 | -0.038 | -4.819
-13 | -0.433 | 0.09608 | -0.038 | -4.507
-12.5 | -0.409 | 0.09205 | -0.038 | -4.443
-12 | -0.385 | 0.08334 | -0.038 | -4.618
-11.5 | -0.361 | 0.08555 | -0.039 | -4.216
-11 | -0.336 | 0.08097 | -0.038 | -4.147
-10.5 | -0.312 | 0.07293 | -0.038 | -4.272
-10 | -0.287 | 0.06663 | -0.039 | -4.31
-9.5 | -0.263 | 0.06103 | -0.039 | -4.304
-9 | -0.238 | 0.05602 | -0.04 | -4.248
-8.5 | -0.213 | 0.05209 | -0.04 | -4.094
-8 | -0.188 | 0.04888 | -0.041 | -3.855
-7.5 | -0.164 | 0.04289 | -0.046 | -3.835
-7 | -0.14 | 0.03932 | -0.048 | -3.552
-6.5 | -0.114 | 0.03667 | -0.049 | -3.121
-6 | -0.089 | 0.03426 | -0.05 | -2.597
-5.5 | -0.063 | 0.03214 | -0.052 | -1.974
-5 | -0.038 | 0.02824 | -0.055 | -1.338
-4.5 | -0.017 | 0.03329 | -0.042 | -0.522
-4 | 0.025 | 0.03328 | -0.039 | 0.738
-3.5 | 0.072 | 0.03162 | -0.039 | 2.284
-3 | 0.123 | 0.03079 | -0.04 | 3.986
-2.5 | 0.175 | 0.0298 | -0.041 | 5.87
-2 | 0.281 | 0.00496 | -0.085 | 56.647
-1.5 | 0.347 | 0.00496 | -0.086 | 70.084
-1 | 0.414 | 0.00498 | -0.086 | 83.068
-0.5 | 0.481 | 0.00576 | -0.087 | 83.48
0 | 0.552 | 0.00499 | -0.088 | 110.549
0.5 | 0.619 | 0.00512 | -0.089 | 120.963
1 | 0.685 | 0.00622 | -0.089 | 110.238
1.5 | 0.751 | 0.00548 | -0.09 | 137.037
2 | 0.816 | 0.00562 | -0.091 | 145.12
2.5 | 0.881 | 0.00552 | -0.092 | 159.574
3 | 0.946 | 0.00571 | -0.093 | 165.732
3.5 | 1.011 | 0.00587 | -0.093 | 172.262
4 | 1.076 | 0.00779 | -0.094 | 138.044
4.5 | 1.14 | 0.00575 | -0.095 | 198.303
5 | 1.202 | 0.00606 | -0.096 | 198.355
5.5 | 1.261 | 0.01029 | -0.096 | 122.528
6 | 1.318 | 0.01101 | -0.097 | 119.788
6.5 | 1.372 | 0.00957 | -0.098 | 143.388
7 | 1.422 | 0.01315 | -0.099 | 108.133
7.5 | 1.467 | 0.01421 | -0.1 | 103.181
8 | 1.503 | 0.01543 | -0.1 | 97.453
8.5 | 1.497 | 0.01695 | -0.099 | 88.334
9 | 1.494 | 0.01889 | -0.099 | 79.122
9.5 | 1.463 | 0.02179 | -0.098 | 67.16
10 | 1.294 | 0.02638 | -0.097 | 49.064
10.5 | 0.783 | 0.08005 | -0.049 | 9.775
11 | 0.81 | 0.08172 | -0.05 | 9.906
11.5 | 0.84 | 0.08522 | -0.056 | 9.853
12 | 0.869 | 0.0902 | -0.059 | 9.634
12.5 | 0.896 | 0.09946 | -0.059 | 9.006
13 | 0.923 | 0.09574 | -0.059 | 9.637

## 80. Re 5M Mach 0.50 (2)
BIGFOIL.COM POLAR EXPORT
goe401
GOE 401 |  |  |  | Cl Max: | 1.6183 | at alpha= | 9.5 | deg
XFOIL ncrit=9 |  |  |  | L/D Max: | 146.521 | at alpha= | 5 | deg
Re: | 5000000 |  |  | Cd Min: | 0.26092 | at alpha= | -20 | deg
Mach: | 0.5 |  |  | Cl=0 at alpha= | -4.7406 | deg
|  |  |  | @ Cl=0.1, Cd= | 0.031621
|  |  |  | @ Cl=0.4, Cd= | 0.0076198
|  |  |  | @ Cl=0.6, Cd= | 0.0068423
alpha (deg) | Cl | Cd | Cm | Cl/Cd
-20 | -0.7006 | 0.26092 | 0.0466 | -2.6851
-19.5 | -0.6798 | 0.2531 | 0.0422 | -2.6859
-19 | -0.6588 | 0.24539 | 0.038 | -2.6847
-18.5 | -0.6388 | 0.23776 | 0.0338 | -2.6867
-18 | -0.6184 | 0.2303 | 0.0299 | -2.6852
-17.5 | -0.5981 | 0.223 | 0.0261 | -2.6821
-17 | -0.5776 | 0.21603 | 0.0225 | -2.6737
-16.5 | -0.5584 | 0.20813 | 0.019 | -2.6829
-16 | -0.5397 | 0.20061 | 0.0156 | -2.6903
-15.5 | -0.5215 | 0.19318 | 0.0125 | -2.6996
-15 | -0.5039 | 0.18577 | 0.0094 | -2.7125
-14.5 | -0.4874 | 0.17793 | 0.0064 | -2.7393
-14 | -0.4734 | 0.16932 | 0.0034 | -2.7959
-13.5 | -0.4576 | 0.16214 | 0.0007 | -2.8223
-13 | -0.4386 | 0.15621 | -0.0017 | -2.8078
-12.5 | -0.4237 | 0.14908 | -0.0041 | -2.8421
-12 | -0.4125 | 0.14098 | -0.0067 | -2.9259
-11.5 | -0.3988 | 0.13411 | -0.0089 | -2.9737
-11 | -0.3816 | 0.12849 | -0.0107 | -2.9699
-10.5 | -0.3525 | 0.12044 | -0.0175 | -2.9268
-10 | -0.3261 | 0.11072 | -0.0258 | -2.9453
-9.5 | -0.306 | 0.10429 | -0.0293 | -2.9341
-9 | -0.228 | 0.09378 | -0.0502 | -2.4312
-8.5 | -0.1704 | 0.08308 | -0.0686 | -2.051
-8 | -0.141 | 0.07817 | -0.0729 | -1.8038
-7.5 | -0.1216 | 0.07272 | -0.0762 | -1.6722
-7 | -0.1043 | 0.06795 | -0.0783 | -1.535
-6.5 | -0.1013 | 0.0627 | -0.0797 | -1.6156
-6 | -0.0832 | 0.05676 | -0.0842 | -1.4658
-5.5 | -0.0534 | 0.05196 | -0.0879 | -1.0277
-5 | -0.0194 | 0.04707 | -0.0913 | -0.41215
-4.5 | 0.018 | 0.04138 | -0.0949 | 0.43499
-4 | 0.0623 | 0.03437 | -0.0989 | 1.8126
-3.5 | 0.1151 | 0.03052 | -0.1 | 3.7713
-2.5 | 0.2222 | 0.02014 | -0.1 | 11.0328
-2 | 0.2667 | 0.01227 | -0.0971 | 21.7359
-1.5 | 0.3189 | 0.0085 | -0.0941 | 37.5176
-1 | 0.3824 | 0.00771 | -0.0924 | 49.5979
-0.5 | 0.4468 | 0.00738 | -0.0908 | 60.542
0 | 0.511 | 0.0071 | -0.0894 | 71.9718
0.5 | 0.5748 | 0.00689 | -0.0879 | 83.4253
1 | 0.6382 | 0.00677 | -0.0865 | 94.2688
1.5 | 0.7023 | 0.0067 | -0.0852 | 104.8209
2 | 0.7655 | 0.00669 | -0.0837 | 114.4245
2.5 | 0.8291 | 0.0068 | -0.0823 | 121.9265
3 | 0.8923 | 0.00697 | -0.0808 | 128.0201
3.5 | 0.9556 | 0.00717 | -0.0791 | 133.2775
4 | 1.0171 | 0.00739 | -0.077 | 137.6319
4.5 | 1.0799 | 0.00761 | -0.075 | 141.9054
5 | 1.137 | 0.00776 | -0.0719 | 146.5206
7 | 1.4139 | 0.01097 | -0.0681 | 128.8879
7.5 | 1.4686 | 0.01179 | -0.063 | 124.5632
8 | 1.5233 | 0.01265 | -0.0577 | 120.419
8.5 | 1.5705 | 0.01387 | -0.051 | 113.23
9 | 1.6023 | 0.01537 | -0.0419 | 104.2485
9.5 | 1.6183 | 0.01771 | -0.0319 | 91.3778
10 | 1.6145 | 0.02189 | -0.0235 | 73.7551
10.5 | 1.5934 | 0.02914 | -0.0199 | 54.6809
11 | 1.5626 | 0.03884 | -0.0204 | 40.2317
11.5 | 1.5245 | 0.05007 | -0.0227 | 30.4474
12 | 1.4859 | 0.06135 | -0.0253 | 24.22
12.5 | 1.447 | 0.07266 | -0.0283 | 19.9147
13 | 1.4113 | 0.08421 | -0.0319 | 16.7593
13.5 | 1.3783 | 0.09606 | -0.0361 | 14.3483
14 | 1.3465 | 0.10832 | -0.0409 | 12.4308
14.5 | 1.316 | 0.12098 | -0.0465 | 10.8778

## 81. Re 6M Mach 0.00 (1)
BIGFOIL.COM POLAR EXPORT
goe401
GOE 401 |  |  |  | Cl Max: | 1.631 | at alpha= | 12.5 | deg
JavaFoil+Calcfoil stall+Eppler ext transition |  |  |  | L/D Max: | 205.736 | at alpha= | 5.5 | deg
Re: | 6000000 |  |  | Cd Min: | 0.00449 | at alpha= | -1 | deg
Mach: | 0 |  |  | Cl=0 at alpha= | -4.283 | deg
|  |  |  | @ Cl=0.1, Cd= | 0.0050591
|  |  |  | @ Cl=0.4, Cd= | 0.0049033
|  |  |  | @ Cl=0.6, Cd= | 0.0057021
alpha (deg) | Cl | Cd | Cm | Cl/Cd
-20 | -0.402 | 0.14909 | -0.031 | -2.693
-19.5 | -0.416 | 0.14141 | -0.032 | -2.941
-19 | -0.43 | 0.13513 | -0.032 | -3.183
-18.5 | -0.444 | 0.12891 | -0.032 | -3.442
-18 | -0.457 | 0.12465 | -0.032 | -3.667
-17.5 | -0.47 | 0.11919 | -0.032 | -3.944
-17 | -0.482 | 0.1138 | -0.032 | -4.237
-16.5 | -0.493 | 0.10907 | -0.032 | -4.524
-16 | -0.503 | 0.10449 | -0.032 | -4.817
-15.5 | -0.512 | 0.10031 | -0.032 | -5.101
-15 | -0.518 | 0.09564 | -0.032 | -5.414
-14.5 | -0.513 | 0.09218 | -0.031 | -5.564
-14 | -0.507 | 0.08796 | -0.032 | -5.766
-13.5 | -0.499 | 0.08367 | -0.031 | -5.964
-13 | -0.489 | 0.08282 | -0.03 | -5.903
-12.5 | -0.478 | 0.07826 | -0.03 | -6.102
-12 | -0.464 | 0.07396 | -0.03 | -6.275
-11.5 | -0.449 | 0.0698 | -0.03 | -6.428
-11 | -0.431 | 0.06617 | -0.03 | -6.514
-10.5 | -0.411 | 0.06245 | -0.031 | -6.586
-10 | -0.389 | 0.05852 | -0.031 | -6.653
-9.5 | -0.365 | 0.05504 | -0.031 | -6.635
-9 | -0.339 | 0.05183 | -0.031 | -6.538
-8.5 | -0.31 | 0.04927 | -0.032 | -6.301
-8 | -0.28 | 0.04662 | -0.032 | -6.005
-7.5 | -0.248 | 0.04397 | -0.032 | -5.63
-7 | -0.214 | 0.04062 | -0.037 | -5.276
-6.5 | -0.178 | 0.0382 | -0.038 | -4.668
-6 | -0.142 | 0.03418 | -0.042 | -4.145
-5.5 | -0.103 | 0.02952 | -0.047 | -3.5
-5 | -0.074 | 0.00506 | -0.07 | -14.628
-4.5 | -0.023 | 0.00502 | -0.071 | -4.558
-4 | 0.03 | 0.00456 | -0.071 | 6.5
-3.5 | 0.083 | 0.00492 | -0.072 | 16.905
-3 | 0.138 | 0.00537 | -0.072 | 25.649
-2.5 | 0.193 | 0.0053 | -0.073 | 36.4
-2 | 0.249 | 0.00477 | -0.074 | 52.144
-1.5 | 0.305 | 0.00476 | -0.074 | 64.05
-1 | 0.362 | 0.00449 | -0.075 | 80.661
-0.5 | 0.419 | 0.00511 | -0.076 | 81.986
0 | 0.479 | 0.00484 | -0.076 | 98.962
0.5 | 0.537 | 0.00496 | -0.077 | 108.139
1 | 0.594 | 0.00576 | -0.078 | 103.225
1.5 | 0.651 | 0.00521 | -0.078 | 125.048
2 | 0.708 | 0.005 | -0.079 | 141.561
2.5 | 0.765 | 0.0052 | -0.08 | 147.047
3 | 0.821 | 0.00529 | -0.08 | 155.146
3.5 | 0.878 | 0.00534 | -0.081 | 164.33
4 | 0.935 | 0.00648 | -0.082 | 144.246
4.5 | 0.992 | 0.00497 | -0.082 | 199.488
5 | 1.047 | 0.00512 | -0.083 | 204.562
5.5 | 1.102 | 0.00535 | -0.084 | 205.736
6 | 1.156 | 0.00839 | -0.084 | 137.741
6.5 | 1.209 | 0.00889 | -0.085 | 135.99
7 | 1.261 | 0.0094 | -0.086 | 134.137
7.5 | 1.313 | 0.01005 | -0.086 | 130.563
8 | 1.363 | 0.01056 | -0.087 | 129.074
8.5 | 1.412 | 0.01113 | -0.088 | 126.86
9 | 1.459 | 0.00985 | -0.088 | 148.204
9.5 | 1.505 | 0.01033 | -0.089 | 145.679
10 | 1.544 | 0.0109 | -0.09 | 141.711
10.5 | 1.574 | 0.01137 | -0.091 | 138.427
11 | 1.597 | 0.012 | -0.091 | 133.128
11.5 | 1.615 | 0.01273 | -0.092 | 126.862
12 | 1.626 | 0.01611 | -0.093 | 100.971
12.5 | 1.631 | 0.01718 | -0.093 | 94.937
13 | 1.595 | 0.01887 | -0.092 | 84.529
13.5 | 1.573 | 0.02104 | -0.092 | 74.763
14 | 1.545 | 0.02366 | -0.091 | 65.295
14.5 | 1.512 | 0.02657 | -0.091 | 56.891
15 | 1.474 | 0.0302 | -0.091 | 48.817
15.5 | 1.427 | 0.03542 | -0.09 | 40.299
16 | 1.384 | 0.03952 | -0.09 | 35.023
16.5 | 1.336 | 0.04495 | -0.089 | 29.712
17 | 1.277 | 0.05487 | -0.088 | 23.265
17.5 | 1.234 | 0.05756 | -0.088 | 21.432

## 82. Re 6M Mach 0.00 (2)
BIGFOIL.COM POLAR EXPORT
goe401
GOE 401 |  |  |  | Cl Max: | 1.8927 | at alpha= | 17.5 | deg
XFOIL ncrit=9 |  |  |  | L/D Max: | 144.147 | at alpha= | 6 | deg
Re: | 6000000 |  |  | Cd Min: | 0.07645 | at alpha= | 20 | deg
Mach: | 0 |  |  | Cl=0 at alpha= | -4.108 | deg
|  |  |  | @ Cl=0.1, Cd= | 0.0072882
|  |  |  | @ Cl=0.4, Cd= | 0.0063038
|  |  |  | @ Cl=0.6, Cd= | 0.0061693
alpha (deg) | Cl | Cd | Cm | Cl/Cd
-9 | -0.4958 | 0.01277 | -0.0968 | -38.8254
-8.5 | -0.449 | 0.01241 | -0.0947 | -36.1805
-8 | -0.3995 | 0.01199 | -0.0933 | -33.3194
-7 | -0.298 | 0.01083 | -0.091 | -27.5162
-6.5 | -0.2472 | 0.0101 | -0.0899 | -24.4752
-6 | -0.1967 | 0.00923 | -0.0887 | -21.3109
-5.5 | -0.1451 | 0.00854 | -0.0876 | -16.9906
-5 | -0.0933 | 0.00798 | -0.0866 | -11.6917
-4.5 | -0.041 | 0.00755 | -0.0856 | -5.4305
-4 | 0.0113 | 0.00735 | -0.0845 | 1.5374
-3.5 | 0.0626 | 0.00726 | -0.0833 | 8.6226
-3 | 0.1157 | 0.0073 | -0.0824 | 15.8493
-2.5 | 0.1669 | 0.00671 | -0.0812 | 24.8733
-2 | 0.2213 | 0.00663 | -0.0805 | 33.3786
-1 | 0.3302 | 0.00645 | -0.0793 | 51.1938
-0.5 | 0.3843 | 0.00633 | -0.0786 | 60.7109
0 | 0.4383 | 0.00624 | -0.078 | 70.2404
0.5 | 0.4927 | 0.00616 | -0.0774 | 79.9838
1 | 0.5469 | 0.00614 | -0.0768 | 89.0717
1.5 | 0.6013 | 0.00617 | -0.0762 | 97.4554
2 | 0.6549 | 0.00618 | -0.0755 | 105.9709
2.5 | 0.7088 | 0.00624 | -0.0749 | 113.5897
3 | 0.762 | 0.00637 | -0.0743 | 119.6232
3.5 | 0.815 | 0.00649 | -0.0736 | 125.5778
4 | 0.8669 | 0.00657 | -0.0727 | 131.9482
4.5 | 0.9184 | 0.00678 | -0.0718 | 135.4572
6 | 1.1157 | 0.00774 | -0.0806 | 144.1473
6.5 | 1.1634 | 0.00814 | -0.079 | 142.9238
7 | 1.212 | 0.00847 | -0.0776 | 143.0933
7.5 | 1.2584 | 0.00898 | -0.0758 | 140.1336
8 | 1.3024 | 0.00966 | -0.0737 | 134.824
8.5 | 1.348 | 0.01016 | -0.0718 | 132.6772
9 | 1.394 | 0.0106 | -0.0701 | 131.5094
9.5 | 1.4386 | 0.01115 | -0.0682 | 129.0224
10 | 1.484 | 0.01164 | -0.0666 | 127.4914
10.5 | 1.5287 | 0.01219 | -0.0649 | 125.4061
11 | 1.5716 | 0.01284 | -0.0629 | 122.3988
11.5 | 1.6135 | 0.01353 | -0.0609 | 119.2535
12 | 1.6554 | 0.01416 | -0.0589 | 116.9068
12.5 | 1.6952 | 0.01487 | -0.0567 | 114.0013
13 | 1.7322 | 0.01569 | -0.0541 | 110.4015
13.5 | 1.7645 | 0.0167 | -0.0507 | 105.6587
14 | 1.7878 | 0.01771 | -0.0457 | 100.9486
14.5 | 1.813 | 0.01873 | -0.0416 | 96.7966
15 | 1.8356 | 0.01999 | -0.0375 | 91.8259
15.5 | 1.8547 | 0.02159 | -0.0337 | 85.9055
16 | 1.8697 | 0.02373 | -0.0302 | 78.7906
16.5 | 1.8829 | 0.02632 | -0.0275 | 71.5388
17 | 1.8899 | 0.02981 | -0.0253 | 63.3982
17.5 | 1.8927 | 0.0341 | -0.0239 | 55.5044
18 | 1.8891 | 0.03945 | -0.0233 | 47.8859
18.5 | 1.8765 | 0.04626 | -0.0235 | 40.5642
19 | 1.8511 | 0.0553 | -0.0251 | 33.4738
19.5 | 1.8146 | 0.06659 | -0.0281 | 27.2503
20 | 1.7903 | 0.07645 | -0.031 | 23.4179

## 83. Re 6M Mach 0.10 (1)
BIGFOIL.COM POLAR EXPORT
goe401
GOE 401 |  |  |  | Cl Max: | 1.626 | at alpha= | 12.5 | deg
JavaFoil+Calcfoil stall+Eppler ext transition |  |  |  | L/D Max: | 205.994 | at alpha= | 5.5 | deg
Re: | 6000000 |  |  | Cd Min: | 0.00443 | at alpha= | -1 | deg
Mach: | 0.1 |  |  | Cl=0 at alpha= | -4.283 | deg
|  |  |  | @ Cl=0.1, Cd= | 0.0049963
|  |  |  | @ Cl=0.4, Cd= | 0.0048405
|  |  |  | @ Cl=0.6, Cd= | 0.0057647
alpha (deg) | Cl | Cd | Cm | Cl/Cd
-20 | -0.356 | 0.15254 | -0.031 | -2.332
-19.5 | -0.372 | 0.14361 | -0.032 | -2.591
-19 | -0.388 | 0.136 | -0.032 | -2.856
-18.5 | -0.405 | 0.12929 | -0.033 | -3.13
-18 | -0.42 | 0.12379 | -0.033 | -3.395
-17.5 | -0.436 | 0.11881 | -0.033 | -3.667
-17 | -0.451 | 0.11321 | -0.033 | -3.98
-16.5 | -0.464 | 0.10858 | -0.033 | -4.277
-16 | -0.477 | 0.10419 | -0.033 | -4.579
-15.5 | -0.488 | 0.09973 | -0.033 | -4.896
-15 | -0.497 | 0.09527 | -0.033 | -5.22
-14.5 | -0.495 | 0.09167 | -0.033 | -5.399
-14 | -0.491 | 0.08685 | -0.033 | -5.657
-13.5 | -0.485 | 0.08378 | -0.032 | -5.786
-13 | -0.476 | 0.08423 | -0.03 | -5.655
-12.5 | -0.467 | 0.07952 | -0.03 | -5.871
-12 | -0.455 | 0.07526 | -0.03 | -6.048
-11.5 | -0.441 | 0.07032 | -0.03 | -6.274
-11 | -0.425 | 0.06602 | -0.03 | -6.436
-10.5 | -0.406 | 0.06253 | -0.03 | -6.499
-10 | -0.386 | 0.0591 | -0.031 | -6.523
-9.5 | -0.362 | 0.05551 | -0.031 | -6.528
-9 | -0.337 | 0.05215 | -0.032 | -6.461
-8.5 | -0.309 | 0.04956 | -0.032 | -6.237
-8 | -0.279 | 0.04682 | -0.032 | -5.963
-7.5 | -0.247 | 0.04411 | -0.033 | -5.603
-7 | -0.214 | 0.04113 | -0.036 | -5.201
-6.5 | -0.179 | 0.03809 | -0.039 | -4.689
-6 | -0.142 | 0.03405 | -0.043 | -4.17
-5.5 | -0.103 | 0.03044 | -0.046 | -3.39
-5 | -0.063 | 0.02519 | -0.051 | -2.494
-4.5 | -0.023 | 0.00495 | -0.071 | -4.641
-4 | 0.03 | 0.0045 | -0.072 | 6.606
-3.5 | 0.084 | 0.00486 | -0.072 | 17.167
-3 | 0.138 | 0.00532 | -0.073 | 25.987
-2.5 | 0.194 | 0.00535 | -0.073 | 36.225
-2 | 0.25 | 0.00481 | -0.074 | 51.961
-1.5 | 0.307 | 0.00481 | -0.075 | 63.794
-1 | 0.364 | 0.00443 | -0.075 | 82.012
-0.5 | 0.421 | 0.00508 | -0.076 | 82.844
0 | 0.482 | 0.00479 | -0.077 | 100.505
0.5 | 0.54 | 0.005 | -0.077 | 107.963
1 | 0.597 | 0.0058 | -0.078 | 102.939
1.5 | 0.654 | 0.00513 | -0.079 | 127.645
2 | 0.711 | 0.00503 | -0.079 | 141.365
2.5 | 0.768 | 0.00512 | -0.08 | 150.129
3 | 0.825 | 0.00529 | -0.081 | 155.968
3.5 | 0.883 | 0.00535 | -0.081 | 165.072
4 | 0.94 | 0.00654 | -0.082 | 143.575
4.5 | 0.996 | 0.00498 | -0.083 | 200.027
5 | 1.052 | 0.00514 | -0.083 | 204.492
5.5 | 1.107 | 0.00537 | -0.084 | 205.994
6 | 1.161 | 0.00845 | -0.085 | 137.441
6.5 | 1.215 | 0.00892 | -0.085 | 136.141
7 | 1.267 | 0.00942 | -0.086 | 134.574
7.5 | 1.319 | 0.01014 | -0.087 | 130.055
8 | 1.369 | 0.01063 | -0.087 | 128.822
8.5 | 1.418 | 0.01121 | -0.088 | 126.413
9 | 1.465 | 0.00994 | -0.089 | 147.357
9.5 | 1.51 | 0.01044 | -0.089 | 144.685
10 | 1.549 | 0.01093 | -0.09 | 141.646
10.5 | 1.577 | 0.01149 | -0.091 | 137.221
11 | 1.6 | 0.01216 | -0.092 | 131.513
11.5 | 1.615 | 0.01294 | -0.092 | 124.839
12 | 1.624 | 0.01631 | -0.093 | 99.604
12.5 | 1.626 | 0.01758 | -0.094 | 92.481
13 | 1.577 | 0.02007 | -0.092 | 78.586
13.5 | 1.555 | 0.02193 | -0.092 | 70.924
14 | 1.522 | 0.02482 | -0.092 | 61.314
14.5 | 1.485 | 0.02804 | -0.091 | 52.937
15 | 1.442 | 0.03167 | -0.091 | 45.53
15.5 | 1.395 | 0.03604 | -0.091 | 38.691
16 | 1.341 | 0.04189 | -0.09 | 32.007
16.5 | 1.282 | 0.04958 | -0.089 | 25.856
17 | 1.23 | 0.05466 | -0.088 | 22.498
17.5 | 1.149 | 0.07479 | -0.084 | 15.364

## 84. Re 6M Mach 0.10 (2)
BIGFOIL.COM POLAR EXPORT
goe401
GOE 401 |  |  |  | Cl Max: | 1.8801 | at alpha= | 17 | deg
XFOIL ncrit=9 |  |  |  | L/D Max: | 169.575 | at alpha= | 5 | deg
Re: | 6000000 |  |  | Cd Min: | 0.14432 | at alpha= | -13.5 | deg
Mach: | 0.1 |  |  | Cl=0 at alpha= | -4.1033 | deg
|  |  |  | @ Cl=0.1, Cd= | 0.0073441
|  |  |  | @ Cl=0.4, Cd= | 0.0063173
|  |  |  | @ Cl=0.6, Cd= | 0.0061775
alpha (deg) | Cl | Cd | Cm | Cl/Cd
-13.5 | -0.4878 | 0.14432 | 0.0003 | -3.38
-13 | -0.4743 | 0.13881 | -0.0017 | -3.4169
-12.5 | -0.4645 | 0.13226 | -0.0039 | -3.512
-12 | -0.4574 | 0.12503 | -0.0064 | -3.6583
-11.5 | -0.449 | 0.1184 | -0.0087 | -3.7922
-11 | -0.4369 | 0.11235 | -0.0112 | -3.8887
-9.5 | -0.589 | 0.01361 | -0.0915 | -43.277
-9 | -0.4969 | 0.01401 | -0.0986 | -35.4675
-8.5 | -0.4498 | 0.01354 | -0.0964 | -33.2201
-8 | -0.3999 | 0.01309 | -0.0949 | -30.55
-7.5 | -0.3493 | 0.01239 | -0.0936 | -28.1921
-7 | -0.2987 | 0.01157 | -0.0923 | -25.8168
-6.5 | -0.2473 | 0.01084 | -0.0911 | -22.8137
-6 | -0.1972 | 0.00976 | -0.0898 | -20.2049
-5.5 | -0.1457 | 0.00892 | -0.0886 | -16.3341
-5 | -0.0939 | 0.00825 | -0.0874 | -11.3818
-4.5 | -0.0415 | 0.00772 | -0.0863 | -5.3756
-4 | 0.0108 | 0.00746 | -0.0852 | 1.4477
-3.5 | 0.0623 | 0.00733 | -0.0839 | 8.4993
-3 | 0.1158 | 0.00735 | -0.0829 | 15.7551
-2.5 | 0.1675 | 0.00675 | -0.0817 | 24.8148
-2 | 0.2222 | 0.00665 | -0.081 | 33.4135
-1.5 | 0.277 | 0.00659 | -0.0804 | 42.0334
-1 | 0.3318 | 0.00647 | -0.0797 | 51.2828
-0.5 | 0.3863 | 0.00634 | -0.079 | 60.9306
0 | 0.4406 | 0.00625 | -0.0783 | 70.496
0.5 | 0.4954 | 0.00617 | -0.0777 | 80.2917
1 | 0.5499 | 0.00615 | -0.0771 | 89.4146
1.5 | 0.6046 | 0.00618 | -0.0765 | 97.8317
2 | 0.6584 | 0.00619 | -0.0758 | 106.3651
2.5 | 0.7127 | 0.00625 | -0.0752 | 114.032
3 | 0.7662 | 0.00638 | -0.0745 | 120.094
3.5 | 0.8196 | 0.00651 | -0.0738 | 125.8986
4 | 0.8717 | 0.00659 | -0.0729 | 132.2762
4.5 | 0.9237 | 0.00679 | -0.072 | 136.0383
5 | 0.9971 | 0.00588 | -0.0767 | 169.5748
5.5 | 1.0849 | 0.00654 | -0.0843 | 165.8869
6 | 1.1219 | 0.00779 | -0.0806 | 144.018
6.5 | 1.1701 | 0.00818 | -0.0789 | 143.044
7 | 1.2189 | 0.00854 | -0.0775 | 142.7283
7.5 | 1.2657 | 0.00905 | -0.0756 | 139.8564
8 | 1.31 | 0.00973 | -0.0734 | 134.6351
8.5 | 1.3561 | 0.01023 | -0.0715 | 132.5611
9 | 1.4022 | 0.0107 | -0.0697 | 131.0467
9.5 | 1.4473 | 0.01126 | -0.0677 | 128.5346
10 | 1.4932 | 0.01176 | -0.066 | 126.9728
10.5 | 1.5379 | 0.01234 | -0.0641 | 124.6272
11 | 1.5805 | 0.01306 | -0.0619 | 121.0184
11.5 | 1.6233 | 0.01371 | -0.0598 | 118.4026
12 | 1.665 | 0.01439 | -0.0576 | 115.7054
12.5 | 1.7044 | 0.01515 | -0.055 | 112.5017
13 | 1.7401 | 0.01607 | -0.052 | 108.2825
13.5 | 1.7671 | 0.01716 | -0.0474 | 102.9779
14 | 1.7921 | 0.01816 | -0.0427 | 98.6839
14.5 | 1.8166 | 0.01933 | -0.0384 | 93.9783
15 | 1.8373 | 0.02082 | -0.0343 | 88.2469
15.5 | 1.8547 | 0.02273 | -0.0305 | 81.597
16 | 1.867 | 0.02535 | -0.0273 | 73.6489
16.5 | 1.8773 | 0.0285 | -0.0249 | 65.8702
17 | 1.8801 | 0.03276 | -0.0231 | 57.3901
17.5 | 1.8754 | 0.03823 | -0.0223 | 49.0557
18 | 1.8668 | 0.04461 | -0.0224 | 41.8471
18.5 | 1.8438 | 0.05327 | -0.0237 | 34.6124
19 | 1.8086 | 0.06428 | -0.0264 | 28.1363
19.5 | 1.7761 | 0.07534 | -0.0298 | 23.5745
20 | 1.7379 | 0.08742 | -0.0337 | 19.8799

## 85. Re 6M Mach 0.25 (1)
BIGFOIL.COM POLAR EXPORT
goe401
GOE 401 |  |  |  | Cl Max: | 1.604 | at alpha= | 11.5 | deg
JavaFoil+Calcfoil stall+Eppler ext transition |  |  |  | L/D Max: | 208.477 | at alpha= | 5.5 | deg
Re: | 6000000 |  |  | Cd Min: | 0.0044 | at alpha= | -1 | deg
Mach: | 0.25 |  |  | Cl=0 at alpha= | -4.3061 | deg
|  |  |  | @ Cl=0.1, Cd= | 0.0050579
|  |  |  | @ Cl=0.4, Cd= | 0.0048851
|  |  |  | @ Cl=0.6, Cd= | 0.0056453
alpha (deg) | Cl | Cd | Cm | Cl/Cd
-17 | -0.066 | 0.12729 | -0.033 | -0.52
-16.5 | -0.17 | 0.1159 | -0.034 | -1.471
-16 | -0.224 | 0.10241 | -0.036 | -2.186
-15.5 | -0.268 | 0.09645 | -0.036 | -2.781
-15 | -0.307 | 0.09123 | -0.037 | -3.367
-14.5 | -0.327 | 0.08746 | -0.037 | -3.738
-14 | -0.344 | 0.08378 | -0.037 | -4.103
-13.5 | -0.358 | 0.07865 | -0.037 | -4.547
-13 | -0.368 | 0.07485 | -0.037 | -4.917
-12.5 | -0.374 | 0.07261 | -0.037 | -5.156
-12 | -0.377 | 0.07 | -0.036 | -5.391
-11.5 | -0.377 | 0.06667 | -0.036 | -5.654
-11 | -0.373 | 0.06321 | -0.036 | -5.9
-10.5 | -0.364 | 0.06133 | -0.034 | -5.942
-10 | -0.352 | 0.06114 | -0.032 | -5.761
-9.5 | -0.337 | 0.05697 | -0.032 | -5.919
-9 | -0.318 | 0.05337 | -0.032 | -5.967
-8.5 | -0.296 | 0.05042 | -0.032 | -5.876
-8 | -0.271 | 0.04763 | -0.033 | -5.686
-7.5 | -0.242 | 0.04499 | -0.033 | -5.385
-7 | -0.211 | 0.0422 | -0.034 | -4.995
-6.5 | -0.177 | 0.04013 | -0.034 | -4.402
-6 | -0.141 | 0.0372 | -0.038 | -3.782
-5.5 | -0.103 | 0.03402 | -0.042 | -3.014
-5 | -0.062 | 0.03116 | -0.045 | -1.989
-4.5 | -0.019 | 0.0265 | -0.05 | -0.736
-4 | 0.03 | 0.00498 | -0.074 | 6.073
-3.5 | 0.085 | 0.00494 | -0.074 | 17.238
-3 | 0.141 | 0.00538 | -0.075 | 26.284
-2.5 | 0.198 | 0.00537 | -0.075 | 36.93
-2 | 0.256 | 0.00479 | -0.076 | 53.441
-1.5 | 0.314 | 0.0048 | -0.077 | 65.555
-1 | 0.373 | 0.0044 | -0.077 | 84.768
-0.5 | 0.432 | 0.00546 | -0.078 | 79.181
0 | 0.495 | 0.00485 | -0.079 | 101.93
0.5 | 0.554 | 0.00494 | -0.079 | 112.154
1 | 0.614 | 0.00586 | -0.08 | 104.691
1.5 | 0.672 | 0.00514 | -0.081 | 130.781
2 | 0.731 | 0.00499 | -0.081 | 146.352
2.5 | 0.789 | 0.0051 | -0.082 | 154.642
3 | 0.848 | 0.0053 | -0.083 | 160.025
3.5 | 0.907 | 0.00536 | -0.084 | 168.979
4 | 0.965 | 0.0079 | -0.084 | 122.132
4.5 | 1.023 | 0.00497 | -0.085 | 205.879
5 | 1.08 | 0.0052 | -0.086 | 207.618
5.5 | 1.136 | 0.00545 | -0.086 | 208.477
6 | 1.191 | 0.00882 | -0.087 | 135.1
6.5 | 1.246 | 0.00935 | -0.088 | 133.206
7 | 1.299 | 0.01012 | -0.088 | 128.357
7.5 | 1.35 | 0.01062 | -0.089 | 127.139
8 | 1.4 | 0.01121 | -0.09 | 124.878
8.5 | 1.448 | 0.01188 | -0.091 | 121.869
9 | 1.494 | 0.01038 | -0.091 | 143.937
9.5 | 1.538 | 0.01087 | -0.092 | 141.411
10 | 1.572 | 0.01153 | -0.093 | 136.326
10.5 | 1.592 | 0.01219 | -0.093 | 130.605
11 | 1.603 | 0.01299 | -0.094 | 123.389
11.5 | 1.604 | 0.01395 | -0.095 | 115.025
12 | 1.557 | 0.01896 | -0.093 | 82.111
12.5 | 1.52 | 0.02155 | -0.093 | 70.543
13 | 1.467 | 0.02551 | -0.092 | 57.489
13.5 | 1.411 | 0.02864 | -0.092 | 49.258
14 | 1.337 | 0.03398 | -0.091 | 39.36
14.5 | 1.253 | 0.04102 | -0.09 | 30.535
15 | 1.153 | 0.05189 | -0.087 | 22.223
15.5 | 1.035 | 0.07271 | -0.082 | 14.241
16 | 0.934 | 0.08603 | -0.08 | 10.856
16.5 | 0.827 | 0.1034 | -0.075 | 8.001

## 86. Re 6M Mach 0.25 (2)
BIGFOIL.COM POLAR EXPORT
goe401
GOE 401 |  |  |  | Cl Max: | 1.8209 | at alpha= | 15.5 | deg
XFOIL ncrit=9 |  |  |  | L/D Max: | 169.488 | at alpha= | 5 | deg
Re: | 6000000 |  |  | Cd Min: | 0.24159 | at alpha= | -20 | deg
Mach: | 0.25 |  |  | Cl=0 at alpha= | -4.0952 | deg
|  |  |  | @ Cl=0.1, Cd= | 0.007766
|  |  |  | @ Cl=0.4, Cd= | 0.0064347
|  |  |  | @ Cl=0.6, Cd= | 0.0062079
alpha (deg) | Cl | Cd | Cm | Cl/Cd
-20 | -0.6512 | 0.24159 | 0.0401 | -2.6955
-19.5 | -0.6351 | 0.23497 | 0.0363 | -2.7029
-19 | -0.6184 | 0.22834 | 0.0328 | -2.7082
-18.5 | -0.4166 | 0.18565 | 0.0071 | -2.244
-18 | -0.4017 | 0.18135 | 0.0038 | -2.2151
-17.5 | -0.5689 | 0.20864 | 0.0227 | -2.7267
-17 | -0.5521 | 0.20225 | 0.0198 | -2.7298
-16.5 | -0.5384 | 0.19545 | 0.0168 | -2.7547
-16 | -0.53 | 0.18545 | 0.0137 | -2.8579
-15.5 | -0.5194 | 0.17759 | 0.0109 | -2.9247
-15 | -0.512 | 0.16894 | 0.008 | -3.0307
-14.5 | -0.4975 | 0.16312 | 0.0057 | -3.0499
-14 | -0.4839 | 0.1571 | 0.0035 | -3.0802
-13 | -0.4673 | 0.14176 | -0.0017 | -3.2964
-12.5 | -0.454 | 0.13588 | -0.0037 | -3.3412
-12 | -0.4424 | 0.12966 | -0.0058 | -3.412
-11.5 | -0.4331 | 0.12286 | -0.0081 | -3.5252
-11 | -0.4183 | 0.11619 | -0.0114 | -3.6001
-10.5 | -0.3962 | 0.10772 | -0.0186 | -3.6781
-10 | -0.3636 | 0.10075 | -0.0262 | -3.6089
-9 | -0.2858 | 0.08186 | -0.0517 | -3.4913
-8.5 | -0.2163 | 0.07345 | -0.0703 | -2.9449
-8 | -0.2058 | 0.06923 | -0.0719 | -2.9727
-7.5 | -0.2038 | 0.06192 | -0.0768 | -3.2913
-7 | -0.1882 | 0.05455 | -0.0826 | -3.45
-6.5 | -0.1566 | 0.04965 | -0.0859 | -3.1541
-6 | -0.1208 | 0.04458 | -0.0889 | -2.7097
-5.5 | -0.0846 | 0.03684 | -0.0925 | -2.2964
-5 | -0.0901 | 0.01157 | -0.0929 | -7.7874
-4.5 | -0.0417 | 0.00953 | -0.0908 | -4.3757
-4 | 0.0098 | 0.00854 | -0.0889 | 1.1475
-3.5 | 0.0619 | 0.00798 | -0.0872 | 7.7569
-3 | 0.1171 | 0.00767 | -0.0859 | 15.2673
-2 | 0.2274 | 0.00678 | -0.0836 | 33.5398
-1.5 | 0.2845 | 0.0067 | -0.0828 | 42.4627
-1 | 0.3411 | 0.0066 | -0.082 | 51.6818
-0.5 | 0.3975 | 0.00644 | -0.0812 | 61.7236
0 | 0.4537 | 0.00632 | -0.0804 | 71.788
0.5 | 0.5099 | 0.00624 | -0.0796 | 81.7147
1 | 0.5663 | 0.00619 | -0.0789 | 91.4863
1.5 | 0.6227 | 0.00622 | -0.0783 | 100.1125
2 | 0.6784 | 0.00623 | -0.0774 | 108.8925
2.5 | 0.7343 | 0.00631 | -0.0767 | 116.3708
3 | 0.7898 | 0.00643 | -0.0759 | 122.8305
3.5 | 0.8448 | 0.0066 | -0.075 | 128
4 | 0.8986 | 0.00671 | -0.0739 | 133.9195
4.5 | 0.9527 | 0.0069 | -0.0728 | 138.0725
5 | 1.0271 | 0.00606 | -0.0772 | 169.4884
5.5 | 1.1173 | 0.00684 | -0.0846 | 163.348
6 | 1.1568 | 0.00801 | -0.0807 | 144.4195
6.5 | 1.2074 | 0.00841 | -0.0788 | 143.5672
7 | 1.2576 | 0.00885 | -0.0768 | 142.1017
7.5 | 1.3034 | 0.00961 | -0.0741 | 135.6296
8 | 1.3515 | 0.01017 | -0.0717 | 132.8909
8.5 | 1.4001 | 0.01067 | -0.0693 | 131.2184
9 | 1.4472 | 0.0113 | -0.0667 | 128.0708
9.5 | 1.4955 | 0.01185 | -0.0644 | 126.2025
10 | 1.5423 | 0.01251 | -0.0617 | 123.2854
10.5 | 1.5864 | 0.01334 | -0.0587 | 118.9205
11 | 1.6312 | 0.01408 | -0.0558 | 115.8523
11.5 | 1.6734 | 0.01493 | -0.0524 | 112.0831
12 | 1.7119 | 0.01592 | -0.0486 | 107.5314
12.5 | 1.7357 | 0.01719 | -0.0422 | 100.9715
13 | 1.76 | 0.01852 | -0.0365 | 95.0324
13.5 | 1.7836 | 0.02007 | -0.0314 | 88.869
14 | 1.7987 | 0.02238 | -0.0265 | 80.3709
14.5 | 1.8128 | 0.02526 | -0.0228 | 71.7656
15 | 1.819 | 0.0293 | -0.02 | 62.0819
15.5 | 1.8209 | 0.03431 | -0.0185 | 53.072
16 | 1.8094 | 0.04125 | -0.0181 | 43.8642
16.5 | 1.7884 | 0.04984 | -0.0192 | 35.8828
17 | 1.7582 | 0.06023 | -0.0217 | 29.1914
17.5 | 1.7218 | 0.07185 | -0.0252 | 23.9638
18 | 1.6855 | 0.0836 | -0.0289 | 20.1615
18.5 | 1.6426 | 0.09652 | -0.0335 | 17.0182
19 | 1.6001 | 0.10977 | -0.0386 | 14.5768
19.5 | 1.5628 | 0.12269 | -0.044 | 12.7378
20 | 1.534 | 0.13452 | -0.0493 | 11.4035

## 87. Re 6M Mach 0.50 (1)
BIGFOIL.COM POLAR EXPORT
goe401
GOE 401 |  |  |  | Cl Max: | 1.529 | at alpha= | 8.5 | deg
JavaFoil+Calcfoil stall+Eppler ext transition |  |  |  | L/D Max: | 203.241 | at alpha= | 5 | deg
Re: | 6000000 |  |  | Cd Min: | 0.00483 | at alpha= | -2 | deg
Mach: | 0.5 |  |  | Cl=0 at alpha= | -4.2976 | deg
|  |  |  | @ Cl=0.1, Cd= | 0.031186
|  |  |  | @ Cl=0.4, Cd= | 0.00539
|  |  |  | @ Cl=0.6, Cd= | 0.0050231
alpha (deg) | Cl | Cd | Cm | Cl/Cd
-20 | -0.761 | 0.15423 | -0.038 | -4.937
-19.5 | -0.74 | 0.15607 | -0.039 | -4.738
-19 | -0.717 | 0.1437 | -0.039 | -4.99
-18.5 | -0.694 | 0.14117 | -0.039 | -4.915
-18 | -0.671 | 0.13472 | -0.039 | -4.978
-17.5 | -0.647 | 0.13258 | -0.039 | -4.882
-17 | -0.623 | 0.12668 | -0.039 | -4.921
-16.5 | -0.599 | 0.12229 | -0.038 | -4.902
-16 | -0.576 | 0.11237 | -0.038 | -5.126
-15.5 | -0.552 | 0.10917 | -0.038 | -5.059
-15 | -0.529 | 0.10547 | -0.038 | -5.012
-14.5 | -0.505 | 0.10082 | -0.038 | -5.008
-14 | -0.481 | 0.09609 | -0.038 | -5.007
-13.5 | -0.457 | 0.09311 | -0.038 | -4.911
-13 | -0.433 | 0.09326 | -0.038 | -4.644
-12.5 | -0.409 | 0.09123 | -0.038 | -4.484
-12 | -0.385 | 0.08295 | -0.039 | -4.642
-11.5 | -0.361 | 0.08425 | -0.039 | -4.283
-11 | -0.336 | 0.07784 | -0.038 | -4.318
-10.5 | -0.312 | 0.07118 | -0.039 | -4.381
-10 | -0.287 | 0.06538 | -0.04 | -4.397
-9.5 | -0.263 | 0.05934 | -0.04 | -4.431
-9 | -0.238 | 0.05549 | -0.041 | -4.295
-8.5 | -0.214 | 0.0516 | -0.041 | -4.138
-8 | -0.189 | 0.04834 | -0.042 | -3.903
-7.5 | -0.165 | 0.04235 | -0.046 | -3.889
-7 | -0.14 | 0.03866 | -0.048 | -3.618
-6.5 | -0.115 | 0.03624 | -0.049 | -3.16
-6 | -0.089 | 0.03306 | -0.052 | -2.706
-5.5 | -0.064 | 0.02998 | -0.054 | -2.129
-5 | -0.038 | 0.02822 | -0.055 | -1.339
-4.5 | -0.017 | 0.03235 | -0.045 | -0.539
-4 | 0.025 | 0.03296 | -0.039 | 0.746
-3.5 | 0.072 | 0.0319 | -0.04 | 2.264
-3 | 0.123 | 0.0306 | -0.04 | 4.012
-2.5 | 0.179 | 0.02503 | -0.055 | 7.143
-2 | 0.281 | 0.00483 | -0.085 | 58.146
-1.5 | 0.347 | 0.00486 | -0.086 | 71.41
-1 | 0.414 | 0.00553 | -0.086 | 74.793
-0.5 | 0.481 | 0.00489 | -0.087 | 98.216
0 | 0.552 | 0.00493 | -0.088 | 111.932
0.5 | 0.619 | 0.00506 | -0.089 | 122.186
1 | 0.685 | 0.0052 | -0.089 | 131.87
1.5 | 0.751 | 0.00539 | -0.09 | 139.329
2 | 0.816 | 0.00549 | -0.091 | 148.648
2.5 | 0.881 | 0.00543 | -0.092 | 162.219
3 | 0.946 | 0.00557 | -0.093 | 169.859
3.5 | 1.011 | 0.00576 | -0.093 | 175.635
4 | 1.076 | 0.00752 | -0.094 | 143.013
4.5 | 1.14 | 0.00562 | -0.095 | 202.975
5 | 1.202 | 0.00591 | -0.096 | 203.241
5.5 | 1.261 | 0.00997 | -0.096 | 126.556
6 | 1.318 | 0.01071 | -0.097 | 123.124
6.5 | 1.372 | 0.01178 | -0.098 | 116.496
7 | 1.422 | 0.01273 | -0.099 | 111.756
7.5 | 1.467 | 0.01374 | -0.1 | 106.72
8 | 1.503 | 0.01489 | -0.1 | 100.949
8.5 | 1.529 | 0.01619 | -0.101 | 94.491
9 | 1.499 | 0.01811 | -0.099 | 82.774
9.5 | 1.468 | 0.02078 | -0.099 | 70.634
10 | 1.299 | 0.02529 | -0.098 | 51.361
10.5 | 0.783 | 0.07891 | -0.05 | 9.918
11 | 0.81 | 0.08039 | -0.05 | 10.072
11.5 | 0.841 | 0.08414 | -0.057 | 9.994
12 | 0.926 | 0.06598 | -0.085 | 14.038
12.5 | 0.896 | 0.09776 | -0.059 | 9.164
13 | 0.923 | 0.09356 | -0.059 | 9.864
13.5 | 1.026 | 0.06742 | -0.09 | 15.212

## 88. Re 6M Mach 0.50 (2)
BIGFOIL.COM POLAR EXPORT
goe401
GOE 401 |  |  |  | Cl Max: | 1.6367 | at alpha= | 9.5 | deg
XFOIL ncrit=9 |  |  |  | L/D Max: | 146.308 | at alpha= | 5.5 | deg
Re: | 6000000 |  |  | Cd Min: | 0.26121 | at alpha= | -20 | deg
Mach: | 0.5 |  |  | Cl=0 at alpha= | -4.7113 | deg
|  |  |  | @ Cl=0.1, Cd= | 0.029337
|  |  |  | @ Cl=0.4, Cd= | 0.0071571
|  |  |  | @ Cl=0.6, Cd= | 0.0065435
alpha (deg) | Cl | Cd | Cm | Cl/Cd
-20 | -0.701 | 0.26121 | 0.0467 | -2.6837
-19.5 | -0.6804 | 0.25373 | 0.0423 | -2.6816
-19 | -0.6595 | 0.24594 | 0.0381 | -2.6815
-18.5 | -0.6391 | 0.23807 | 0.034 | -2.6845
-18 | -0.6204 | 0.2289 | 0.03 | -2.7104
-17.5 | -0.6008 | 0.2213 | 0.0262 | -2.7149
-17 | -0.5793 | 0.21553 | 0.0228 | -2.6878
-16.5 | -0.5596 | 0.20837 | 0.0194 | -2.6856
-16 | -0.5413 | 0.20065 | 0.0161 | -2.6977
-15.5 | -0.5236 | 0.19301 | 0.0129 | -2.7128
-15 | -0.5063 | 0.1854 | 0.0098 | -2.7309
-14.5 | -0.4902 | 0.17733 | 0.0067 | -2.7643
-14 | -0.4755 | 0.16912 | 0.0037 | -2.8116
-13.5 | -0.4614 | 0.16121 | 0.0009 | -2.8621
-13 | -0.4429 | 0.15516 | -0.0015 | -2.8545
-12.5 | -0.4269 | 0.14847 | -0.0039 | -2.8753
-12 | -0.4134 | 0.14117 | -0.0063 | -2.9284
-11.5 | -0.4002 | 0.13285 | -0.0099 | -3.0124
-11 | -0.369 | 0.12563 | -0.0163 | -2.9372
-10.5 | -0.3377 | 0.11764 | -0.0236 | -2.8706
-10 | -0.323 | 0.10966 | -0.0276 | -2.9455
-9.5 | -0.2871 | 0.10114 | -0.037 | -2.8386
-9 | -0.1923 | 0.08989 | -0.0634 | -2.1393
-8 | -0.1438 | 0.07686 | -0.0745 | -1.8709
-7.5 | -0.1245 | 0.07166 | -0.0775 | -1.7374
-7 | -0.1064 | 0.06727 | -0.0792 | -1.5817
-6.5 | -0.1021 | 0.06224 | -0.0805 | -1.6404
-6 | -0.0871 | 0.05561 | -0.0856 | -1.5663
-5.5 | -0.0587 | 0.05037 | -0.0896 | -1.1654
-5 | -0.0235 | 0.04586 | -0.0925 | -0.51243
-4.5 | 0.0172 | 0.04065 | -0.0958 | 0.42312
-4 | 0.0635 | 0.03425 | -0.0992 | 1.854
-3.5 | 0.1129 | 0.0276 | -0.1014 | 4.0906
-3 | 0.1676 | 0.02337 | -0.1014 | 7.1716
-2.5 | 0.2218 | 0.01898 | -0.1002 | 11.686
-2 | 0.2612 | 0.01032 | -0.0967 | 25.3101
-1.5 | 0.3205 | 0.0084 | -0.0944 | 38.1548
-1 | 0.3817 | 0.00723 | -0.0923 | 52.7939
-0.5 | 0.447 | 0.00697 | -0.0909 | 64.132
0 | 0.5112 | 0.00677 | -0.0894 | 75.5096
0.5 | 0.5752 | 0.00659 | -0.088 | 87.2838
1 | 0.6392 | 0.00647 | -0.0867 | 98.7944
1.5 | 0.7031 | 0.00646 | -0.0854 | 108.839
2 | 0.767 | 0.00654 | -0.084 | 117.2783
2.5 | 0.8306 | 0.0066 | -0.0826 | 125.8485
3 | 0.8934 | 0.0068 | -0.081 | 131.3824
3.5 | 0.9567 | 0.00701 | -0.0793 | 136.4765
4 | 1.0193 | 0.0072 | -0.0774 | 141.5694
4.5 | 1.0816 | 0.00744 | -0.0753 | 145.3763
5 | 1.1413 | 0.00791 | -0.0726 | 144.2857
5.5 | 1.2524 | 0.00856 | -0.0821 | 146.3084
6 | 1.3123 | 0.00907 | -0.0787 | 144.6858
6.5 | 1.3711 | 0.00965 | -0.0747 | 142.0829
7 | 1.4219 | 0.01063 | -0.0693 | 133.7629
7.5 | 1.4778 | 0.01138 | -0.0644 | 129.8594
8 | 1.5329 | 0.01222 | -0.059 | 125.4419
8.5 | 1.5832 | 0.01332 | -0.0526 | 118.8589
9 | 1.6207 | 0.01475 | -0.0442 | 109.878
9.5 | 1.6367 | 0.01694 | -0.0335 | 96.6175
10 | 1.6325 | 0.02085 | -0.0241 | 78.2974
10.5 | 1.6108 | 0.02779 | -0.0197 | 57.9633
11 | 1.5797 | 0.03732 | -0.0197 | 42.3285
11.5 | 1.5414 | 0.04846 | -0.0219 | 31.8077
12 | 1.5028 | 0.05978 | -0.0245 | 25.1388
12.5 | 1.4632 | 0.07115 | -0.0275 | 20.565
13 | 1.427 | 0.08268 | -0.0311 | 17.2593
13.5 | 1.3903 | 0.09486 | -0.0355 | 14.6563
14 | 1.3561 | 0.10736 | -0.0405 | 12.6313
14.5 | 1.3236 | 0.12024 | -0.0462 | 11.008

## 89. Re 7M Mach 0.00 (1)
BIGFOIL.COM POLAR EXPORT
goe401
GOE 401 |  |  |  | Cl Max: | 1.631 | at alpha= | 12.5 | deg
JavaFoil+Calcfoil stall+Eppler ext transition |  |  |  | L/D Max: | 207.989 | at alpha= | 5.5 | deg
Re: | 7000000 |  |  | Cd Min: | 0.0044 | at alpha= | -0.5 | deg
Mach: | 0 |  |  | Cl=0 at alpha= | -4.283 | deg
|  |  |  | @ Cl=0.1, Cd= | 0.0052262
|  |  |  | @ Cl=0.4, Cd= | 0.0045867
|  |  |  | @ Cl=0.6, Cd= | 0.0050216
alpha (deg) | Cl | Cd | Cm | Cl/Cd
-20 | -0.401 | 0.15012 | -0.031 | -2.673
-19.5 | -0.416 | 0.14322 | -0.032 | -2.901
-19 | -0.43 | 0.13407 | -0.033 | -3.21
-18.5 | -0.444 | 0.12723 | -0.033 | -3.493
-18 | -0.458 | 0.12193 | -0.033 | -3.755
-17.5 | -0.471 | 0.11709 | -0.033 | -4.02
-17 | -0.483 | 0.11259 | -0.033 | -4.29
-16.5 | -0.494 | 0.10778 | -0.033 | -4.583
-16 | -0.504 | 0.10341 | -0.033 | -4.871
-15.5 | -0.512 | 0.09894 | -0.033 | -5.177
-15 | -0.518 | 0.0946 | -0.033 | -5.48
-14.5 | -0.514 | 0.09008 | -0.033 | -5.707
-14 | -0.508 | 0.0864 | -0.033 | -5.881
-13.5 | -0.5 | 0.0822 | -0.033 | -6.085
-13 | -0.49 | 0.07977 | -0.031 | -6.138
-12.5 | -0.478 | 0.07818 | -0.03 | -6.11
-12 | -0.464 | 0.0737 | -0.03 | -6.298
-11.5 | -0.449 | 0.06966 | -0.03 | -6.442
-11 | -0.431 | 0.06588 | -0.03 | -6.544
-10.5 | -0.411 | 0.06207 | -0.031 | -6.628
-10 | -0.389 | 0.05788 | -0.031 | -6.728
-9.5 | -0.365 | 0.0548 | -0.031 | -6.666
-9 | -0.339 | 0.05164 | -0.032 | -6.564
-8.5 | -0.31 | 0.04897 | -0.032 | -6.341
-8 | -0.281 | 0.0453 | -0.035 | -6.204
-7.5 | -0.249 | 0.04249 | -0.037 | -5.858
-7 | -0.215 | 0.03908 | -0.04 | -5.514
-6.5 | -0.18 | 0.03589 | -0.042 | -5.012
-6 | -0.143 | 0.03148 | -0.046 | -4.548
-5.5 | -0.104 | 0.02692 | -0.05 | -3.88
-5 | -0.074 | 0.00489 | -0.07 | -15.148
-4.5 | -0.023 | 0.00483 | -0.071 | -4.739
-4 | 0.03 | 0.00446 | -0.071 | 6.641
-3.5 | 0.083 | 0.00522 | -0.072 | 15.926
-3 | 0.138 | 0.00524 | -0.072 | 26.26
-2.5 | 0.193 | 0.00476 | -0.073 | 40.493
-2 | 0.249 | 0.00466 | -0.074 | 53.426
-1.5 | 0.305 | 0.00473 | -0.074 | 64.561
-1 | 0.362 | 0.00496 | -0.075 | 73.044
-0.5 | 0.419 | 0.0044 | -0.076 | 95.197
0 | 0.479 | 0.00483 | -0.076 | 99.308
0.5 | 0.537 | 0.00487 | -0.077 | 110.186
1 | 0.594 | 0.00501 | -0.078 | 118.701
1.5 | 0.651 | 0.00512 | -0.078 | 127.201
2 | 0.708 | 0.00496 | -0.079 | 142.737
2.5 | 0.765 | 0.00504 | -0.08 | 151.622
3 | 0.821 | 0.00525 | -0.08 | 156.537
3.5 | 0.878 | 0.00546 | -0.081 | 160.968
4 | 0.935 | 0.00643 | -0.082 | 145.487
4.5 | 0.992 | 0.00489 | -0.082 | 202.941
5 | 1.047 | 0.00507 | -0.083 | 206.517
5.5 | 1.102 | 0.0053 | -0.084 | 207.989
6 | 1.156 | 0.00826 | -0.084 | 139.934
6.5 | 1.209 | 0.0086 | -0.085 | 140.599
7 | 1.261 | 0.00914 | -0.086 | 137.993
7.5 | 1.313 | 0.00982 | -0.086 | 133.65
8 | 1.363 | 0.01024 | -0.087 | 133.127
8.5 | 1.412 | 0.0108 | -0.088 | 130.782
9 | 1.459 | 0.00957 | -0.088 | 152.424
9.5 | 1.505 | 0.01004 | -0.089 | 149.864
10 | 1.544 | 0.01059 | -0.09 | 145.818
10.5 | 1.574 | 0.01105 | -0.091 | 142.458
11 | 1.597 | 0.01165 | -0.091 | 137.089
11.5 | 1.615 | 0.01239 | -0.092 | 130.352
12 | 1.626 | 0.0157 | -0.093 | 103.589
12.5 | 1.631 | 0.01695 | -0.093 | 96.237
13 | 1.596 | 0.01871 | -0.092 | 85.3
13.5 | 1.578 | 0.02029 | -0.092 | 77.754
14 | 1.55 | 0.02276 | -0.092 | 68.095
14.5 | 1.516 | 0.02563 | -0.092 | 59.154
15 | 1.478 | 0.02892 | -0.091 | 51.114
15.5 | 1.437 | 0.03269 | -0.091 | 43.944
16 | 1.389 | 0.0375 | -0.09 | 37.047
16.5 | 1.341 | 0.04248 | -0.09 | 31.579
17 | 1.281 | 0.05251 | -0.088 | 24.392
17.5 | 1.231 | 0.05838 | -0.088 | 21.084

## 90. Re 7M Mach 0.00 (2)
BIGFOIL.COM POLAR EXPORT
goe401
GOE 401 |  |  |  | Cl Max: | 1.9099 | at alpha= | 17 | deg
XFOIL ncrit=9 |  |  |  | L/D Max: | 154.071 | at alpha= | 5 | deg
Re: | 7000000 |  |  | Cd Min: | 0.07113 | at alpha= | 20 | deg
Mach: | 0 |  |  | Cl=0 at alpha= | -4.0747 | deg
|  |  |  | @ Cl=0.1, Cd= | 0.0069322
|  |  |  | @ Cl=0.4, Cd= | 0.0060766
|  |  |  | @ Cl=0.6, Cd= | 0.0059986
alpha (deg) | Cl | Cd | Cm | Cl/Cd
-14 | -1.1098 | 0.01871 | -0.0834 | -59.3159
-13.5 | -1.0549 | 0.01754 | -0.0839 | -60.1425
-13 | -0.9989 | 0.01659 | -0.0844 | -60.211
-12.5 | -0.9382 | 0.01596 | -0.0856 | -58.7845
-12 | -0.8742 | 0.01526 | -0.0876 | -57.287
-11.5 | -0.8071 | 0.01514 | -0.0897 | -53.3091
-11 | -0.757 | 0.01452 | -0.0885 | -52.135
-10.5 | -0.6968 | 0.01418 | -0.0893 | -49.1396
-10 | -0.6465 | 0.01131 | -0.0897 | -57.1618
-9.5 | -0.5591 | 0.01043 | -0.0969 | -53.605
-9 | -0.5108 | 0.01066 | -0.0948 | -47.9174
-8.5 | -0.4613 | 0.01034 | -0.0933 | -44.6132
-8 | -0.41 | 0.00998 | -0.0921 | -41.0822
-7.5 | -0.3576 | 0.00969 | -0.0911 | -36.904
-7 | -0.3057 | 0.00922 | -0.09 | -33.1562
-6.5 | -0.2538 | 0.00863 | -0.089 | -29.409
-6 | -0.2021 | 0.00804 | -0.088 | -25.1368
-5.5 | -0.1495 | 0.00756 | -0.087 | -19.7751
-5 | -0.0969 | 0.00719 | -0.086 | -13.4771
-4.5 | -0.0444 | 0.00696 | -0.085 | -6.3793
-4 | 0.0078 | 0.00693 | -0.0839 | 1.1255
-3.5 | 0.06 | 0.00691 | -0.0829 | 8.6831
-3 | 0.114 | 0.00694 | -0.0821 | 16.4265
-2.5 | 0.1665 | 0.00654 | -0.0812 | 25.4587
-2 | 0.2207 | 0.00637 | -0.0805 | 34.6468
-1.5 | 0.2753 | 0.00628 | -0.0799 | 43.8376
-1 | 0.3297 | 0.0062 | -0.0792 | 53.1774
-0.5 | 0.3841 | 0.0061 | -0.0786 | 62.9672
0 | 0.4385 | 0.00602 | -0.078 | 72.8405
0.5 | 0.4928 | 0.00599 | -0.0774 | 82.2705
1 | 0.5473 | 0.00596 | -0.0769 | 91.8289
1.5 | 0.6019 | 0.006 | -0.0763 | 100.3167
2 | 0.6556 | 0.00603 | -0.0757 | 108.7231
2.5 | 0.7093 | 0.00611 | -0.0751 | 116.0884
3 | 0.7627 | 0.00623 | -0.0744 | 122.4238
3.5 | 0.8153 | 0.0064 | -0.0737 | 127.3906
4 | 0.8674 | 0.00648 | -0.0728 | 133.858
4.5 | 0.9186 | 0.00671 | -0.0719 | 136.9001
5 | 0.9614 | 0.00624 | -0.0694 | 154.0705
7 | 1.2152 | 0.0083 | -0.0782 | 146.4096
7.5 | 1.261 | 0.00886 | -0.0764 | 142.3251
8 | 1.3066 | 0.00942 | -0.0745 | 138.7049
8.5 | 1.3529 | 0.00988 | -0.0728 | 136.9332
9 | 1.3986 | 0.01034 | -0.071 | 135.2611
9.5 | 1.4436 | 0.01083 | -0.0692 | 133.2964
10 | 1.4891 | 0.0113 | -0.0675 | 131.7788
10.5 | 1.5335 | 0.01186 | -0.0658 | 129.3002
11 | 1.5765 | 0.01252 | -0.0638 | 125.9185
11.5 | 1.6202 | 0.01308 | -0.0621 | 123.8685
12 | 1.6626 | 0.0137 | -0.0602 | 121.3577
12.5 | 1.7027 | 0.01442 | -0.058 | 118.0791
13 | 1.7397 | 0.01527 | -0.0553 | 113.9293
13.5 | 1.7747 | 0.01616 | -0.0524 | 109.8205
14 | 1.8042 | 0.01701 | -0.0485 | 106.067
14.5 | 1.8295 | 0.01795 | -0.0441 | 101.922
15 | 1.8531 | 0.01908 | -0.0399 | 97.1226
15.5 | 1.8736 | 0.0205 | -0.0359 | 91.3951
16 | 1.889 | 0.02244 | -0.032 | 84.18
16.5 | 1.902 | 0.02486 | -0.0289 | 76.5084
17 | 1.9099 | 0.02807 | -0.0263 | 68.0406
17.5 | 1.9095 | 0.03246 | -0.0244 | 58.8262
18 | 1.9091 | 0.03731 | -0.0235 | 51.1686
18.5 | 1.8942 | 0.04422 | -0.0234 | 42.8358
19 | 1.8791 | 0.05173 | -0.0244 | 36.3251
19.5 | 1.8629 | 0.05984 | -0.0261 | 31.1314
20 | 1.8273 | 0.07113 | -0.0293 | 25.6896

## 91. Re 7M Mach 0.10 (1)
BIGFOIL.COM POLAR EXPORT
goe401
GOE 401 |  |  |  | Cl Max: | 1.626 | at alpha= | 12.5 | deg
JavaFoil+Calcfoil stall+Eppler ext transition |  |  |  | L/D Max: | 208.31 | at alpha= | 5.5 | deg
Re: | 7000000 |  |  | Cd Min: | 0.00439 | at alpha= | -4 | deg
Mach: | 0.1 |  |  | Cl=0 at alpha= | -4.283 | deg
|  |  |  | @ Cl=0.1, Cd= | 0.0052463
|  |  |  | @ Cl=0.4, Cd= | 0.0046105
|  |  |  | @ Cl=0.6, Cd= | 0.00497
alpha (deg) | Cl | Cd | Cm | Cl/Cd
-20 | -0.356 | 0.15219 | -0.032 | -2.339
-19.5 | -0.372 | 0.14464 | -0.032 | -2.571
-19 | -0.388 | 0.13711 | -0.032 | -2.831
-18.5 | -0.405 | 0.12796 | -0.033 | -3.164
-18 | -0.421 | 0.12165 | -0.033 | -3.46
-17.5 | -0.436 | 0.11634 | -0.033 | -3.751
-17 | -0.451 | 0.11189 | -0.034 | -4.033
-16.5 | -0.465 | 0.10724 | -0.034 | -4.337
-16 | -0.478 | 0.10279 | -0.034 | -4.647
-15.5 | -0.489 | 0.09812 | -0.034 | -4.983
-15 | -0.498 | 0.09361 | -0.033 | -5.317
-14.5 | -0.496 | 0.08968 | -0.033 | -5.527
-14 | -0.492 | 0.08542 | -0.034 | -5.759
-13.5 | -0.486 | 0.08148 | -0.033 | -5.966
-13 | -0.478 | 0.07893 | -0.033 | -6.054
-12.5 | -0.467 | 0.07824 | -0.03 | -5.968
-12 | -0.455 | 0.07427 | -0.03 | -6.129
-11.5 | -0.441 | 0.07026 | -0.03 | -6.28
-11 | -0.425 | 0.06547 | -0.031 | -6.493
-10.5 | -0.407 | 0.06185 | -0.031 | -6.573
-10 | -0.386 | 0.05842 | -0.031 | -6.601
-9.5 | -0.362 | 0.05485 | -0.031 | -6.607
-9 | -0.337 | 0.05224 | -0.032 | -6.45
-8.5 | -0.309 | 0.04924 | -0.032 | -6.278
-8 | -0.279 | 0.04644 | -0.032 | -6.013
-7.5 | -0.248 | 0.04312 | -0.036 | -5.757
-7 | -0.215 | 0.03985 | -0.039 | -5.391
-6.5 | -0.18 | 0.03613 | -0.042 | -4.979
-6 | -0.144 | 0.03116 | -0.047 | -4.606
-5.5 | -0.104 | 0.02833 | -0.049 | -3.672
-5 | -0.074 | 0.00489 | -0.07 | -15.188
-4.5 | -0.023 | 0.00487 | -0.071 | -4.716
-4 | 0.03 | 0.00439 | -0.072 | 6.767
-3.5 | 0.084 | 0.00527 | -0.072 | 15.855
-3 | 0.138 | 0.00519 | -0.073 | 26.636
-2.5 | 0.194 | 0.00471 | -0.073 | 41.151
-2 | 0.25 | 0.00469 | -0.074 | 53.269
-1.5 | 0.307 | 0.00468 | -0.075 | 65.553
-1 | 0.364 | 0.00492 | -0.075 | 73.87
-0.5 | 0.421 | 0.00443 | -0.076 | 95.017
0 | 0.482 | 0.00486 | -0.077 | 99.191
0.5 | 0.54 | 0.00491 | -0.077 | 109.982
1 | 0.597 | 0.00496 | -0.078 | 120.388
1.5 | 0.654 | 0.00515 | -0.079 | 127.032
2 | 0.711 | 0.00493 | -0.079 | 144.249
2.5 | 0.768 | 0.00506 | -0.08 | 151.833
3 | 0.825 | 0.00523 | -0.081 | 157.921
3.5 | 0.883 | 0.00551 | -0.081 | 160.31
4 | 0.94 | 0.00649 | -0.082 | 144.73
4.5 | 0.996 | 0.00491 | -0.083 | 202.982
5 | 1.052 | 0.00508 | -0.083 | 206.93
5.5 | 1.107 | 0.00531 | -0.084 | 208.31
6 | 1.161 | 0.00832 | -0.085 | 139.566
6.5 | 1.215 | 0.00872 | -0.085 | 139.333
7 | 1.267 | 0.00937 | -0.086 | 135.251
7.5 | 1.319 | 0.00993 | -0.087 | 132.747
8 | 1.369 | 0.01035 | -0.087 | 132.221
8.5 | 1.418 | 0.01096 | -0.088 | 129.314
9 | 1.465 | 0.00967 | -0.089 | 151.53
9.5 | 1.51 | 0.01015 | -0.089 | 148.861
10 | 1.549 | 0.01063 | -0.09 | 145.674
10.5 | 1.577 | 0.01117 | -0.091 | 141.212
11 | 1.6 | 0.01181 | -0.092 | 135.411
11.5 | 1.615 | 0.01255 | -0.092 | 128.709
12 | 1.624 | 0.0159 | -0.093 | 102.137
12.5 | 1.626 | 0.01736 | -0.094 | 93.673
13 | 1.586 | 0.01891 | -0.092 | 83.889
13.5 | 1.559 | 0.02112 | -0.092 | 73.836
14 | 1.526 | 0.02381 | -0.092 | 64.094
14.5 | 1.488 | 0.02689 | -0.092 | 55.364
15 | 1.446 | 0.03017 | -0.091 | 47.941
15.5 | 1.395 | 0.03536 | -0.091 | 39.46
16 | 1.345 | 0.04005 | -0.09 | 33.587
16.5 | 1.289 | 0.04618 | -0.089 | 27.91
17 | 1.227 | 0.05538 | -0.088 | 22.154
17.5 | 1.163 | 0.06638 | -0.086 | 17.516

## 92. Re 7M Mach 0.10 (2)
BIGFOIL.COM POLAR EXPORT
goe401
GOE 401 |  |  |  | Cl Max: | 1.8999 | at alpha= | 17 | deg
XFOIL ncrit=9 |  |  |  | L/D Max: | 151.154 | at alpha= | 5 | deg
Re: | 7000000 |  |  | Cd Min: | 0.08053 | at alpha= | 20 | deg
Mach: | 0.1 |  |  | Cl=0 at alpha= | -4.0687 | deg
|  |  |  | @ Cl=0.1, Cd= | 0.0069674
|  |  |  | @ Cl=0.4, Cd= | 0.0060972
|  |  |  | @ Cl=0.6, Cd= | 0.0059972
alpha (deg) | Cl | Cd | Cm | Cl/Cd
-9.5 | -0.5626 | 0.01127 | -0.099 | -49.9201
-9 | -0.5142 | 0.01141 | -0.0967 | -45.0657
-8.5 | -0.4642 | 0.01103 | -0.0949 | -42.0852
-8 | -0.4123 | 0.01067 | -0.0936 | -38.641
-7.5 | -0.3597 | 0.01027 | -0.0925 | -35.0243
-7 | -0.307 | 0.00983 | -0.0914 | -31.2309
-6.5 | -0.255 | 0.00913 | -0.0902 | -27.9299
-6 | -0.2033 | 0.00841 | -0.089 | -24.1736
-5.5 | -0.1506 | 0.00782 | -0.0879 | -19.2583
-5 | -0.0979 | 0.00737 | -0.0868 | -13.2836
-4.5 | -0.0452 | 0.00707 | -0.0857 | -6.3932
-4 | 0.0072 | 0.007 | -0.0845 | 1.0286
-3.5 | 0.0597 | 0.00696 | -0.0834 | 8.5776
-3 | 0.1142 | 0.00697 | -0.0827 | 16.3845
-2 | 0.2216 | 0.00639 | -0.0809 | 34.6792
-1.5 | 0.2767 | 0.0063 | -0.0803 | 43.9206
-1 | 0.3315 | 0.00622 | -0.0797 | 53.2958
-0.5 | 0.3861 | 0.00612 | -0.079 | 63.0882
0 | 0.4409 | 0.00603 | -0.0784 | 73.1177
0.5 | 0.4954 | 0.006 | -0.0777 | 82.5667
1 | 0.5503 | 0.00597 | -0.0772 | 92.1776
1.5 | 0.6052 | 0.006 | -0.0767 | 100.8667
2 | 0.6592 | 0.00604 | -0.076 | 109.1391
2.5 | 0.7133 | 0.00612 | -0.0754 | 116.5523
3 | 0.7669 | 0.00624 | -0.0747 | 122.9006
3.5 | 0.8199 | 0.00642 | -0.0739 | 127.7103
4 | 0.8724 | 0.00649 | -0.073 | 134.4222
4.5 | 0.9239 | 0.00673 | -0.072 | 137.2808
5 | 0.9689 | 0.00641 | -0.0699 | 151.1544
6 | 1.1258 | 0.00761 | -0.0814 | 147.9369
6.5 | 1.1742 | 0.00796 | -0.0798 | 147.5126
7 | 1.2223 | 0.00835 | -0.0782 | 146.3832
7.5 | 1.2677 | 0.00898 | -0.0761 | 141.1693
8 | 1.3142 | 0.0095 | -0.0742 | 138.3368
8.5 | 1.3611 | 0.00995 | -0.0725 | 136.794
9 | 1.4069 | 0.01044 | -0.0706 | 134.7605
9.5 | 1.4525 | 0.01093 | -0.0687 | 132.8911
10 | 1.4982 | 0.01142 | -0.0669 | 131.1909
10.5 | 1.5428 | 0.01202 | -0.0649 | 128.3527
11 | 1.5865 | 0.01266 | -0.0629 | 125.316
11.5 | 1.6302 | 0.01326 | -0.061 | 122.9412
12 | 1.6725 | 0.01392 | -0.0588 | 120.1509
12.5 | 1.7121 | 0.0147 | -0.0563 | 116.4694
13 | 1.7476 | 0.01567 | -0.0532 | 111.5252
13.5 | 1.783 | 0.01651 | -0.0502 | 107.9952
14 | 1.8086 | 0.01742 | -0.0453 | 103.8232
14.5 | 1.8338 | 0.01848 | -0.0409 | 99.2316
15 | 1.8556 | 0.01982 | -0.0365 | 93.6226
15.5 | 1.8742 | 0.0215 | -0.0325 | 87.1721
16 | 1.8869 | 0.02389 | -0.0288 | 78.9828
16.5 | 1.896 | 0.02693 | -0.0259 | 70.4048
17 | 1.8999 | 0.03089 | -0.0237 | 61.5053
17.5 | 1.8934 | 0.03637 | -0.0225 | 52.0594
18 | 1.8836 | 0.04274 | -0.0223 | 44.0711
18.5 | 1.8721 | 0.04974 | -0.023 | 37.6377
19 | 1.85 | 0.05867 | -0.0248 | 31.5323
19.5 | 1.8278 | 0.06808 | -0.0274 | 26.8478
20 | 1.7858 | 0.08053 | -0.0312 | 22.1756

## 93. Re 7M Mach 0.25 (1)
BIGFOIL.COM POLAR EXPORT
goe401
GOE 401 |  |  |  | Cl Max: | 1.604 | at alpha= | 11.5 | deg
JavaFoil+Calcfoil stall+Eppler ext transition |  |  |  | L/D Max: | 209.123 | at alpha= | 5 | deg
Re: | 7000000 |  |  | Cd Min: | 0.00438 | at alpha= | -4.5 | deg
Mach: | 0.25 |  |  | Cl=0 at alpha= | -4.283 | deg
|  |  |  | @ Cl=0.1, Cd= | 0.0052666
|  |  |  | @ Cl=0.4, Cd= | 0.0048585
|  |  |  | @ Cl=0.6, Cd= | 0.005117
alpha (deg) | Cl | Cd | Cm | Cl/Cd
-17 | -0.066 | 0.12942 | -0.033 | -0.511
-16.5 | -0.17 | 0.11658 | -0.034 | -1.462
-16 | -0.224 | 0.10182 | -0.036 | -2.199
-15.5 | -0.268 | 0.09533 | -0.036 | -2.816
-15 | -0.307 | 0.09054 | -0.037 | -3.395
-14.5 | -0.327 | 0.08672 | -0.037 | -3.773
-14 | -0.344 | 0.08279 | -0.037 | -4.156
-13.5 | -0.358 | 0.07766 | -0.038 | -4.609
-13 | -0.369 | 0.07409 | -0.038 | -4.974
-12.5 | -0.375 | 0.07139 | -0.038 | -5.253
-12 | -0.378 | 0.06852 | -0.037 | -5.52
-11.5 | -0.377 | 0.06601 | -0.037 | -5.718
-11 | -0.374 | 0.06202 | -0.037 | -6.029
-10.5 | -0.366 | 0.05952 | -0.036 | -6.142
-10 | -0.354 | 0.05693 | -0.035 | -6.21
-9.5 | -0.337 | 0.05639 | -0.033 | -5.98
-9 | -0.319 | 0.0536 | -0.033 | -5.943
-8.5 | -0.296 | 0.0503 | -0.033 | -5.891
-8 | -0.271 | 0.04729 | -0.033 | -5.728
-7.5 | -0.242 | 0.04473 | -0.033 | -5.417
-7 | -0.211 | 0.04214 | -0.034 | -5.002
-6.5 | -0.177 | 0.03917 | -0.037 | -4.528
-6 | -0.141 | 0.03585 | -0.041 | -3.946
-5.5 | -0.103 | 0.03179 | -0.046 | -3.253
-5 | -0.063 | 0.02852 | -0.049 | -2.196
-4.5 | -0.023 | 0.00438 | -0.073 | -5.322
-4 | 0.03 | 0.00488 | -0.074 | 6.201
-3.5 | 0.085 | 0.00528 | -0.074 | 16.137
-3 | 0.141 | 0.00523 | -0.075 | 27.04
-2.5 | 0.198 | 0.00469 | -0.075 | 42.253
-2 | 0.256 | 0.00468 | -0.076 | 54.731
-1.5 | 0.314 | 0.00466 | -0.077 | 67.518
-1 | 0.373 | 0.00495 | -0.077 | 75.405
-0.5 | 0.432 | 0.00475 | -0.078 | 90.937
0 | 0.495 | 0.0048 | -0.079 | 103.167
0.5 | 0.554 | 0.0056 | -0.079 | 99.064
1 | 0.614 | 0.00497 | -0.08 | 123.443
1.5 | 0.672 | 0.00506 | -0.081 | 132.721
2 | 0.731 | 0.00492 | -0.081 | 148.47
2.5 | 0.789 | 0.00503 | -0.082 | 156.905
3 | 0.848 | 0.00522 | -0.083 | 162.433
3.5 | 0.907 | 0.00528 | -0.084 | 171.819
4 | 0.965 | 0.00655 | -0.084 | 147.398
4.5 | 1.023 | 0.00491 | -0.085 | 208.443
5 | 1.08 | 0.00517 | -0.086 | 209.123
5.5 | 1.136 | 0.0082 | -0.086 | 138.601
6 | 1.191 | 0.00864 | -0.087 | 137.931
6.5 | 1.246 | 0.00908 | -0.088 | 137.25
7 | 1.299 | 0.00781 | -0.088 | 166.313
7.5 | 1.35 | 0.01036 | -0.089 | 130.301
8 | 1.4 | 0.01096 | -0.09 | 127.682
8.5 | 1.448 | 0.01155 | -0.091 | 125.354
9 | 1.494 | 0.01012 | -0.091 | 147.692
9.5 | 1.538 | 0.01063 | -0.092 | 144.631
10 | 1.572 | 0.01364 | -0.093 | 115.241
10.5 | 1.592 | 0.01184 | -0.093 | 134.473
11 | 1.603 | 0.01261 | -0.094 | 127.187
11.5 | 1.604 | 0.01643 | -0.095 | 97.612
12 | 1.558 | 0.01883 | -0.093 | 82.741
12.5 | 1.524 | 0.02078 | -0.093 | 73.335
13 | 1.476 | 0.02353 | -0.093 | 62.739
13.5 | 1.414 | 0.02762 | -0.092 | 51.176
14 | 1.341 | 0.03265 | -0.091 | 41.069
14.5 | 1.256 | 0.03931 | -0.09 | 31.955
15 | 1.158 | 0.04956 | -0.088 | 23.357
15.5 | 1.051 | 0.06281 | -0.085 | 16.734
16 | 0.94 | 0.08105 | -0.081 | 11.599
16.5 | 0.835 | 0.09686 | -0.078 | 8.619

## 94. Re 7M Mach 0.25 (2)
BIGFOIL.COM POLAR EXPORT
goe401
GOE 401 |  |  |  | Cl Max: | 1.8483 | at alpha= | 15.5 | deg
XFOIL ncrit=9 |  |  |  | L/D Max: | 146.199 | at alpha= | 7 | deg
Re: | 7000000 |  |  | Cd Min: | 0.24178 | at alpha= | -20 | deg
Mach: | 0.25 |  |  | Cl=0 at alpha= | -4.0457 | deg
|  |  |  | @ Cl=0.1, Cd= | 0.0072482
|  |  |  | @ Cl=0.4, Cd= | 0.0062046
|  |  |  | @ Cl=0.6, Cd= | 0.0060359
alpha (deg) | Cl | Cd | Cm | Cl/Cd
-20 | -0.6515 | 0.24178 | 0.0402 | -2.6946
-19.5 | -0.6361 | 0.23422 | 0.0364 | -2.7158
-19 | -0.6202 | 0.22699 | 0.0328 | -2.7323
-18.5 | -0.6043 | 0.21965 | 0.0293 | -2.7512
-17.5 | -0.5756 | 0.20457 | 0.0225 | -2.8137
-17 | -0.5639 | 0.1964 | 0.0192 | -2.8712
-16.5 | -0.5484 | 0.19056 | 0.0165 | -2.8778
-16 | -0.5342 | 0.18424 | 0.0139 | -2.8995
-15 | -0.5165 | 0.16786 | 0.0082 | -3.077
-14.5 | -0.5016 | 0.16221 | 0.0059 | -3.0923
-14 | -0.4887 | 0.15597 | 0.0036 | -3.1333
-13.5 | -0.4797 | 0.14841 | 0.001 | -3.2323
-13 | -0.4726 | 0.14058 | -0.0017 | -3.3618
-12.5 | -0.4607 | 0.13431 | -0.0039 | -3.4301
-12 | -0.4488 | 0.12821 | -0.006 | -3.5005
-11.5 | -0.4313 | 0.12074 | -0.0107 | -3.5721
-11 | -0.4068 | 0.11346 | -0.0168 | -3.5854
-10.5 | -0.3852 | 0.10493 | -0.0241 | -3.671
-10 | -0.3682 | 0.09937 | -0.0269 | -3.7053
-9.5 | -0.3467 | 0.09037 | -0.0353 | -3.8365
-9 | -0.2418 | 0.07803 | -0.0662 | -3.0988
-8.5 | -0.2204 | 0.0722 | -0.0718 | -3.0526
-8 | -0.2158 | 0.06804 | -0.0725 | -3.1717
-7.5 | -0.2112 | 0.06011 | -0.0787 | -3.5136
-7 | -0.1943 | 0.05245 | -0.0846 | -3.7045
-6.5 | -0.1597 | 0.04803 | -0.0874 | -3.325
-6 | -0.1951 | 0.01391 | -0.096 | -14.0259
-5.5 | -0.1494 | 0.01108 | -0.0939 | -13.4838
-5 | -0.0994 | 0.00942 | -0.0919 | -10.552
-4.5 | -0.0477 | 0.0083 | -0.09 | -5.747
-4 | 0.0048 | 0.00774 | -0.0882 | 0.62016
-3.5 | 0.0589 | 0.00735 | -0.0867 | 8.0136
-3 | 0.1154 | 0.00721 | -0.0857 | 16.0055
-2.5 | 0.172 | 0.00701 | -0.0847 | 24.5364
-2 | 0.2271 | 0.00656 | -0.0836 | 34.6189
-1.5 | 0.2839 | 0.00642 | -0.0827 | 44.2212
-1 | 0.3409 | 0.00631 | -0.082 | 54.0254
-0.5 | 0.3972 | 0.00621 | -0.0812 | 63.9614
0 | 0.4538 | 0.0061 | -0.0805 | 74.3934
0.5 | 0.5102 | 0.00604 | -0.0797 | 84.4702
1 | 0.5665 | 0.00603 | -0.079 | 93.9469
1.5 | 0.6233 | 0.00604 | -0.0784 | 103.1954
2 | 0.6791 | 0.00609 | -0.0776 | 111.5107
2.5 | 0.7349 | 0.00618 | -0.0768 | 118.9159
3 | 0.7901 | 0.00633 | -0.076 | 124.8183
3.5 | 0.8454 | 0.00648 | -0.0752 | 130.463
4 | 0.8995 | 0.0066 | -0.0741 | 136.2879
4.5 | 0.9532 | 0.00681 | -0.073 | 139.9706
5 | 1.0057 | 0.00708 | -0.0716 | 142.048
7 | 1.2617 | 0.00863 | -0.0776 | 146.1993
7.5 | 1.3076 | 0.0094 | -0.0748 | 139.1064
8 | 1.3566 | 0.00991 | -0.0726 | 136.892
8.5 | 1.4053 | 0.0104 | -0.0703 | 135.125
9 | 1.4529 | 0.01096 | -0.0677 | 132.5639
9.5 | 1.5011 | 0.0115 | -0.0653 | 130.5304
10 | 1.5478 | 0.01218 | -0.0627 | 127.0772
10.5 | 1.5939 | 0.01289 | -0.0599 | 123.654
11 | 1.6393 | 0.0136 | -0.0571 | 120.5368
11.5 | 1.6824 | 0.01443 | -0.0538 | 116.5904
12 | 1.7206 | 0.01547 | -0.0499 | 111.2217
12.5 | 1.7525 | 0.01653 | -0.0448 | 106.0194
13 | 1.7785 | 0.01768 | -0.039 | 100.5939
13.5 | 1.8033 | 0.01907 | -0.0337 | 94.5621
14 | 1.8214 | 0.02103 | -0.0284 | 86.6096
14.5 | 1.8373 | 0.02353 | -0.0242 | 78.0833
15 | 1.8453 | 0.02712 | -0.0208 | 68.042
15.5 | 1.8483 | 0.03175 | -0.0186 | 58.2142
16 | 1.837 | 0.0384 | -0.0178 | 47.8385
16.5 | 1.8042 | 0.04808 | -0.0188 | 37.525
17 | 1.7779 | 0.05786 | -0.0209 | 30.7276
17.5 | 1.7465 | 0.06874 | -0.024 | 25.4073
18 | 1.7105 | 0.08039 | -0.0277 | 21.2775
18.5 | 1.6736 | 0.09236 | -0.0317 | 18.1204
19 | 1.6351 | 0.10489 | -0.0364 | 15.5887
19.5 | 1.5995 | 0.11733 | -0.0414 | 13.6325
20 | 1.5661 | 0.12971 | -0.0468 | 12.0739

## 95. Re 7M Mach 0.50 (1)
BIGFOIL.COM POLAR EXPORT
goe401
GOE 401 |  |  |  | Cl Max: | 1.529 | at alpha= | 8.5 | deg
JavaFoil+Calcfoil stall+Eppler ext transition |  |  |  | L/D Max: | 206.752 | at alpha= | 4.5 | deg
Re: | 7000000 |  |  | Cd Min: | 0.00471 | at alpha= | -1.5 | deg
Mach: | 0.5 |  |  | Cl=0 at alpha= | -4.2976 | deg
|  |  |  | @ Cl=0.1, Cd= | 0.030699
|  |  |  | @ Cl=0.4, Cd= | 0.0052321
|  |  |  | @ Cl=0.6, Cd= | 0.0049802
alpha (deg) | Cl | Cd | Cm | Cl/Cd
-20 | -0.762 | 0.15192 | -0.038 | -5.014
-19.5 | -0.74 | 0.15369 | -0.039 | -4.812
-19 | -0.717 | 0.14498 | -0.039 | -4.946
-18.5 | -0.694 | 0.14054 | -0.039 | -4.938
-18 | -0.671 | 0.13508 | -0.039 | -4.967
-17.5 | -0.647 | 0.13044 | -0.039 | -4.964
-17 | -0.624 | 0.12639 | -0.039 | -4.935
-16.5 | -0.6 | 0.12074 | -0.038 | -4.967
-16 | -0.576 | 0.11157 | -0.039 | -5.166
-15.5 | -0.552 | 0.10719 | -0.038 | -5.153
-15 | -0.529 | 0.10355 | -0.038 | -5.106
-14.5 | -0.505 | 0.09952 | -0.038 | -5.075
-14 | -0.481 | 0.09565 | -0.038 | -5.031
-13.5 | -0.457 | 0.09133 | -0.038 | -5.008
-13 | -0.433 | 0.09303 | -0.038 | -4.657
-12.5 | -0.409 | 0.09009 | -0.039 | -4.542
-12 | -0.385 | 0.08105 | -0.039 | -4.751
-11.5 | -0.361 | 0.08141 | -0.039 | -4.432
-11 | -0.336 | 0.07753 | -0.039 | -4.337
-10.5 | -0.312 | 0.06956 | -0.039 | -4.485
-10 | -0.288 | 0.06392 | -0.04 | -4.5
-9.5 | -0.263 | 0.05904 | -0.041 | -4.457
-9 | -0.238 | 0.05474 | -0.041 | -4.356
-8.5 | -0.214 | 0.0512 | -0.042 | -4.174
-8 | -0.189 | 0.04749 | -0.042 | -3.975
-7.5 | -0.165 | 0.04212 | -0.046 | -3.911
-7 | -0.14 | 0.03817 | -0.049 | -3.669
-6.5 | -0.115 | 0.03625 | -0.05 | -3.163
-6 | -0.09 | 0.0322 | -0.053 | -2.782
-5.5 | -0.064 | 0.02955 | -0.055 | -2.163
-5 | -0.038 | 0.02696 | -0.057 | -1.408
-4.5 | -0.017 | 0.03215 | -0.047 | -0.544
-4 | 0.025 | 0.03284 | -0.039 | 0.749
-3.5 | 0.072 | 0.03172 | -0.04 | 2.277
-3 | 0.123 | 0.02986 | -0.04 | 4.111
-2.5 | 0.182 | 0.02157 | -0.061 | 8.436
-2 | 0.281 | 0.00475 | -0.085 | 59.179
-1.5 | 0.347 | 0.00471 | -0.086 | 73.708
-1 | 0.414 | 0.00537 | -0.086 | 77.068
-0.5 | 0.481 | 0.00479 | -0.087 | 100.382
0 | 0.552 | 0.00493 | -0.088 | 111.908
0.5 | 0.619 | 0.005 | -0.089 | 123.775
1 | 0.685 | 0.00512 | -0.089 | 133.956
1.5 | 0.751 | 0.00525 | -0.09 | 142.988
2 | 0.816 | 0.00539 | -0.091 | 151.382
2.5 | 0.881 | 0.0053 | -0.092 | 166.364
3 | 0.946 | 0.00547 | -0.093 | 172.987
3.5 | 1.011 | 0.00566 | -0.093 | 178.624
4 | 1.076 | 0.00739 | -0.094 | 145.496
4.5 | 1.14 | 0.00552 | -0.095 | 206.752
5 | 1.202 | 0.00584 | -0.096 | 205.736
5.5 | 1.261 | 0.00979 | -0.096 | 128.788
6 | 1.318 | 0.00826 | -0.097 | 159.68
6.5 | 1.372 | 0.00899 | -0.098 | 152.717
7 | 1.422 | 0.01236 | -0.099 | 115.078
7.5 | 1.467 | 0.01333 | -0.1 | 110.024
8 | 1.503 | 0.01448 | -0.1 | 103.808
8.5 | 1.529 | 0.01572 | -0.101 | 97.323
9 | 1.503 | 0.01756 | -0.099 | 85.603
9.5 | 1.473 | 0.01978 | -0.099 | 74.471
10 | 1.303 | 0.02421 | -0.098 | 53.804
10.5 | 0.784 | 0.07169 | -0.052 | 10.936
11 | 0.811 | 0.0777 | -0.053 | 10.438
11.5 | 0.842 | 0.08238 | -0.058 | 10.218
12 | 0.937 | 0.06043 | -0.087 | 15.501
12.5 | 0.896 | 0.09707 | -0.059 | 9.229
13 | 0.923 | 0.09246 | -0.059 | 9.983
13.5 | 1.032 | 0.06297 | -0.091 | 16.383

## 96. Re 7M Mach 0.50 (2)
BIGFOIL.COM POLAR EXPORT
goe401
GOE 401 |  |  |  | Cl Max: | 1.6522 | at alpha= | 9.5 | deg
XFOIL ncrit=9 |  |  |  | L/D Max: | 148.384 | at alpha= | 4.5 | deg
Re: | 7000000 |  |  | Cd Min: | 0.26171 | at alpha= | -20 | deg
Mach: | 0.5 |  |  | Cl=0 at alpha= | -4.6956 | deg
|  |  |  | @ Cl=0.1, Cd= | 0.029571
|  |  |  | @ Cl=0.4, Cd= | 0.0068381
|  |  |  | @ Cl=0.6, Cd= | 0.0063318
alpha (deg) | Cl | Cd | Cm | Cl/Cd
-20 | -0.7016 | 0.26171 | 0.0468 | -2.6808
-19.5 | -0.6811 | 0.25313 | 0.0424 | -2.6907
-19 | -0.6599 | 0.24622 | 0.0383 | -2.6801
-18.5 | -0.6398 | 0.23794 | 0.0342 | -2.6889
-18 | -0.6202 | 0.22992 | 0.0303 | -2.6975
-17.5 | -0.6012 | 0.22183 | 0.0265 | -2.7102
-17 | -0.5817 | 0.21457 | 0.023 | -2.711
-16.5 | -0.5619 | 0.20775 | 0.0197 | -2.7047
-16 | -0.5447 | 0.1994 | 0.0163 | -2.7317
-15.5 | -0.5268 | 0.19198 | 0.0132 | -2.744
-15 | -0.5107 | 0.18379 | 0.0099 | -2.7787
-14.5 | -0.4932 | 0.1765 | 0.0069 | -2.7943
-14 | -0.4767 | 0.16918 | 0.0041 | -2.8177
-13.5 | -0.4629 | 0.16109 | 0.0012 | -2.8735
-13 | -0.4466 | 0.15428 | -0.0014 | -2.8947
-12.5 | -0.4301 | 0.14784 | -0.0037 | -2.9092
-12 | -0.4118 | 0.14027 | -0.0075 | -2.9358
-11.5 | -0.3861 | 0.13086 | -0.0149 | -2.9505
-11 | -0.3571 | 0.12306 | -0.0216 | -2.9018
-10.5 | -0.3276 | 0.11541 | -0.0282 | -2.8386
-10 | -0.3214 | 0.10894 | -0.0287 | -2.9502
-9.5 | -0.24 | 0.09651 | -0.0533 | -2.4868
-9 | -0.1869 | 0.08854 | -0.0667 | -2.1109
-8.5 | -0.1645 | 0.08186 | -0.0719 | -2.0095
-8 | -0.1462 | 0.0758 | -0.0759 | -1.9288
-7.5 | -0.1268 | 0.07084 | -0.0785 | -1.7899
-7 | -0.1097 | 0.06658 | -0.0799 | -1.6476
-6.5 | -0.1041 | 0.06166 | -0.0814 | -1.6883
-6 | -0.0866 | 0.05565 | -0.0858 | -1.5562
-5.5 | -0.0633 | 0.04919 | -0.0908 | -1.2868
-5 | -0.0266 | 0.0447 | -0.0937 | -0.59508
-4.5 | 0.0171 | 0.03992 | -0.0966 | 0.42836
-4 | 0.0641 | 0.03369 | -0.0999 | 1.9026
-3.5 | 0.115 | 0.02785 | -0.1016 | 4.1293
-3 | 0.1662 | 0.02193 | -0.1017 | 7.5787
-2.5 | 0.221 | 0.01787 | -0.1004 | 12.3671
-2 | 0.2579 | 0.00923 | -0.0965 | 27.9415
-1.5 | 0.3191 | 0.00773 | -0.0943 | 41.2807
-1 | 0.3817 | 0.0069 | -0.0924 | 55.3188
-0.5 | 0.4467 | 0.00668 | -0.0909 | 66.8713
0 | 0.5115 | 0.0065 | -0.0895 | 78.6923
0.5 | 0.5755 | 0.00637 | -0.0881 | 90.3454
1 | 0.6397 | 0.00627 | -0.0868 | 102.0255
1.5 | 0.704 | 0.00627 | -0.0855 | 112.2807
2 | 0.7676 | 0.00638 | -0.0842 | 120.3135
2.5 | 0.8314 | 0.00647 | -0.0828 | 128.5008
3 | 0.8946 | 0.00665 | -0.0812 | 134.5263
3.5 | 0.9578 | 0.00687 | -0.0796 | 139.4178
4 | 1.0205 | 0.00709 | -0.0777 | 143.9351
4.5 | 1.0832 | 0.0073 | -0.0756 | 148.3836
5 | 1.142 | 0.00784 | -0.0727 | 145.6633
7 | 1.4284 | 0.01038 | -0.0704 | 137.6108
7.5 | 1.4854 | 0.01106 | -0.0655 | 134.3038
8 | 1.54 | 0.01191 | -0.06 | 129.3031
8.5 | 1.5936 | 0.01288 | -0.0539 | 123.7267
9 | 1.6361 | 0.01427 | -0.0461 | 114.6531
9.5 | 1.6522 | 0.01632 | -0.035 | 101.2377
10 | 1.6475 | 0.02003 | -0.0248 | 82.2516
10.5 | 1.6252 | 0.0267 | -0.0195 | 60.8689
11 | 1.5938 | 0.03608 | -0.0192 | 44.1741
11.5 | 1.5551 | 0.04716 | -0.0212 | 32.975
12 | 1.5162 | 0.05853 | -0.0239 | 25.9047
12.5 | 1.4732 | 0.0702 | -0.027 | 20.9858
13 | 1.4357 | 0.08183 | -0.0307 | 17.5449
13.5 | 1.398 | 0.0941 | -0.0351 | 14.8565
14 | 1.3637 | 0.10661 | -0.0401 | 12.7915
14.5 | 1.3314 | 0.11945 | -0.0458 | 11.1461

## 97. Re 8M Mach 0.00 (1)
BIGFOIL.COM POLAR EXPORT
goe401
GOE 401 |  |  |  | Cl Max: | 1.631 | at alpha= | 12.5 | deg
JavaFoil+Calcfoil stall+Eppler ext transition |  |  |  | L/D Max: | 211.231 | at alpha= | 5 | deg
Re: | 8000000 |  |  | Cd Min: | 0.00434 | at alpha= | -0.5 | deg
Mach: | 0 |  |  | Cl=0 at alpha= | -4.283 | deg
|  |  |  | @ Cl=0.1, Cd= | 0.0049733
|  |  |  | @ Cl=0.4, Cd= | 0.0045033
|  |  |  | @ Cl=0.6, Cd= | 0.0049205
alpha (deg) | Cl | Cd | Cm | Cl/Cd
-20 | -0.401 | 0.15154 | -0.031 | -2.649
-19.5 | -0.416 | 0.14107 | -0.032 | -2.949
-19 | -0.431 | 0.13311 | -0.033 | -3.234
-18.5 | -0.445 | 0.12652 | -0.033 | -3.516
-18 | -0.458 | 0.12084 | -0.034 | -3.794
-17.5 | -0.471 | 0.11553 | -0.034 | -4.08
-17 | -0.483 | 0.11041 | -0.034 | -4.379
-16.5 | -0.495 | 0.10575 | -0.034 | -4.678
-16 | -0.504 | 0.10161 | -0.034 | -4.965
-15.5 | -0.513 | 0.09721 | -0.034 | -5.276
-15 | -0.519 | 0.09327 | -0.034 | -5.565
-14.5 | -0.515 | 0.0892 | -0.033 | -5.768
-14 | -0.509 | 0.08472 | -0.034 | -6.006
-13.5 | -0.501 | 0.08115 | -0.033 | -6.172
-13 | -0.49 | 0.07848 | -0.032 | -6.25
-12.5 | -0.479 | 0.07577 | -0.032 | -6.317
-12 | -0.464 | 0.0732 | -0.03 | -6.344
-11.5 | -0.449 | 0.06922 | -0.03 | -6.484
-11 | -0.431 | 0.06533 | -0.031 | -6.6
-10.5 | -0.411 | 0.06136 | -0.031 | -6.705
-10 | -0.389 | 0.05785 | -0.031 | -6.733
-9.5 | -0.365 | 0.05451 | -0.031 | -6.702
-9 | -0.34 | 0.05102 | -0.034 | -6.664
-8.5 | -0.312 | 0.04765 | -0.036 | -6.546
-8 | -0.282 | 0.04398 | -0.038 | -6.419
-7.5 | -0.25 | 0.0409 | -0.04 | -6.119
-7 | -0.217 | 0.03736 | -0.042 | -5.8
-6.5 | -0.181 | 0.03416 | -0.045 | -5.305
-6 | -0.144 | 0.02988 | -0.048 | -4.82
-5.5 | -0.124 | 0.00495 | -0.069 | -25.024
-5 | -0.074 | 0.00483 | -0.07 | -15.331
-4.5 | -0.023 | 0.00483 | -0.071 | -4.736
-4 | 0.03 | 0.00475 | -0.071 | 6.235
-3.5 | 0.083 | 0.0051 | -0.072 | 16.307
-3 | 0.138 | 0.00469 | -0.072 | 29.374
-2.5 | 0.193 | 0.00464 | -0.073 | 41.571
-2 | 0.249 | 0.00462 | -0.074 | 53.833
-1.5 | 0.305 | 0.0046 | -0.074 | 66.273
-1 | 0.362 | 0.00483 | -0.075 | 74.937
-0.5 | 0.419 | 0.00434 | -0.076 | 96.474
0 | 0.479 | 0.00474 | -0.076 | 101.199
0.5 | 0.537 | 0.00486 | -0.077 | 110.372
1 | 0.594 | 0.00491 | -0.078 | 121.043
1.5 | 0.651 | 0.00501 | -0.078 | 130.033
2 | 0.708 | 0.00487 | -0.079 | 145.414
2.5 | 0.765 | 0.00499 | -0.08 | 153.231
3 | 0.821 | 0.00515 | -0.08 | 159.591
3.5 | 0.878 | 0.00541 | -0.081 | 162.403
4 | 0.935 | 0.00619 | -0.082 | 151.091
4.5 | 0.992 | 0.00484 | -0.082 | 204.96
5 | 1.047 | 0.00496 | -0.083 | 211.231
5.5 | 1.102 | 0.0077 | -0.084 | 142.995
6 | 1.156 | 0.00805 | -0.084 | 143.571
6.5 | 1.209 | 0.00846 | -0.085 | 142.911
7 | 1.261 | 0.00905 | -0.086 | 139.325
7.5 | 1.313 | 0.00959 | -0.086 | 136.839
8 | 1.363 | 0.01003 | -0.087 | 135.912
8.5 | 1.412 | 0.01057 | -0.088 | 133.528
9 | 1.459 | 0.00934 | -0.088 | 156.305
9.5 | 1.505 | 0.01163 | -0.089 | 129.395
10 | 1.544 | 0.01033 | -0.09 | 149.47
10.5 | 1.574 | 0.01073 | -0.091 | 146.641
11 | 1.597 | 0.01131 | -0.091 | 141.282
11.5 | 1.615 | 0.01207 | -0.092 | 133.773
12 | 1.626 | 0.01538 | -0.093 | 105.744
12.5 | 1.631 | 0.01659 | -0.093 | 98.321
13 | 1.629 | 0.01452 | -0.094 | 112.194
13.5 | 1.582 | 0.01962 | -0.092 | 80.622
14 | 1.554 | 0.02194 | -0.092 | 70.807
14.5 | 1.52 | 0.02476 | -0.092 | 61.39
15 | 1.481 | 0.02806 | -0.091 | 52.787
15.5 | 1.437 | 0.03217 | -0.091 | 44.687
16 | 1.394 | 0.03574 | -0.091 | 39.002
16.5 | 1.344 | 0.04104 | -0.09 | 32.756
17 | 1.278 | 0.05345 | -0.088 | 23.91
17.5 | 1.233 | 0.05728 | -0.088 | 21.526

## 98. Re 8M Mach 0.00 (2)
BIGFOIL.COM POLAR EXPORT
goe401
GOE 401 |  |  |  | Cl Max: | 1.9285 | at alpha= | 17.5 | deg
XFOIL ncrit=9 |  |  |  | L/D Max: | 166.157 | at alpha= | 5.5 | deg
Re: | 8000000 |  |  | Cd Min: | 0.06517 | at alpha= | 20 | deg
Mach: | 0 |  |  | Cl=0 at alpha= | -4.0507 | deg
|  |  |  | @ Cl=0.1, Cd= | 0.0066724
|  |  |  | @ Cl=0.4, Cd= | 0.0059124
|  |  |  | @ Cl=0.6, Cd= | 0.0058785
alpha (deg) | Cl | Cd | Cm | Cl/Cd
-15 | -1.2148 | 0.01931 | -0.0848 | -62.9104
-14.5 | -1.1668 | 0.01678 | -0.0852 | -69.5352
-14 | -1.1114 | 0.01575 | -0.0857 | -70.5651
-13.5 | -1.0551 | 0.01498 | -0.086 | -70.4339
-13 | -0.9972 | 0.01429 | -0.0866 | -69.7831
-12.5 | -0.9344 | 0.01377 | -0.0882 | -67.8577
-12 | -0.8696 | 0.01315 | -0.0902 | -66.1293
-11.5 | -0.8161 | 0.01296 | -0.0893 | -62.9707
-11 | -0.7588 | 0.01257 | -0.0895 | -60.366
-9.5 | -0.5696 | 0.00964 | -0.0952 | -59.0871
-9 | -0.5197 | 0.00943 | -0.0936 | -55.1113
-8.5 | -0.4691 | 0.00908 | -0.0922 | -51.663
-8 | -0.4169 | 0.00877 | -0.0912 | -47.5371
-7.5 | -0.3635 | 0.00858 | -0.0903 | -42.366
-7 | -0.3111 | 0.00813 | -0.0893 | -38.2657
-6.5 | -0.2584 | 0.0077 | -0.0884 | -33.5584
-6 | -0.2057 | 0.0073 | -0.0874 | -28.1781
-5.5 | -0.1526 | 0.00697 | -0.0865 | -21.8938
-5 | -0.0996 | 0.00673 | -0.0856 | -14.7994
-4.5 | -0.047 | 0.00662 | -0.0846 | -7.0997
-4 | 0.0053 | 0.00669 | -0.0835 | 0.79223
-3.5 | 0.0585 | 0.00668 | -0.0826 | 8.7575
-3 | 0.1131 | 0.00667 | -0.082 | 16.9565
-2.5 | 0.1679 | 0.00661 | -0.0814 | 25.4009
-2 | 0.2205 | 0.00619 | -0.0804 | 35.622
-1.5 | 0.2749 | 0.00609 | -0.0798 | 45.1396
-1 | 0.3296 | 0.006 | -0.0792 | 54.9333
-0.5 | 0.384 | 0.00593 | -0.0786 | 64.7555
0 | 0.4386 | 0.00587 | -0.078 | 74.7189
0.5 | 0.4932 | 0.00583 | -0.0775 | 84.5969
1 | 0.5475 | 0.00584 | -0.0769 | 93.75
1.5 | 0.602 | 0.00588 | -0.0764 | 102.381
2 | 0.6558 | 0.00595 | -0.0758 | 110.2185
2.5 | 0.7094 | 0.00604 | -0.0751 | 117.4503
3 | 0.763 | 0.00614 | -0.0745 | 124.2671
3.5 | 0.8159 | 0.0063 | -0.0738 | 129.5079
4 | 0.8678 | 0.00642 | -0.0729 | 135.1713
4.5 | 0.9191 | 0.00663 | -0.072 | 138.6275
5 | 0.9704 | 0.00686 | -0.071 | 141.4577
5.5 | 1.0551 | 0.00635 | -0.0787 | 166.1575
6 | 1.1227 | 0.00743 | -0.082 | 151.1036
6.5 | 1.1711 | 0.00774 | -0.0805 | 151.3049
7 | 1.2186 | 0.00812 | -0.0789 | 150.0739
7.5 | 1.2633 | 0.00876 | -0.0768 | 144.2123
8 | 1.31 | 0.00923 | -0.0752 | 141.9285
8.5 | 1.357 | 0.00965 | -0.0736 | 140.6218
9 | 1.4027 | 0.01013 | -0.0718 | 138.4699
10 | 1.4932 | 0.01104 | -0.0683 | 135.2536
10.5 | 1.5375 | 0.0116 | -0.0665 | 132.5431
11 | 1.5816 | 0.01217 | -0.0647 | 129.9589
11.5 | 1.6255 | 0.01273 | -0.063 | 127.6905
12 | 1.6681 | 0.01335 | -0.0611 | 124.9513
12.5 | 1.7084 | 0.01407 | -0.0589 | 121.4215
13 | 1.7461 | 0.01491 | -0.0564 | 117.1093
13.5 | 1.7837 | 0.01566 | -0.0539 | 113.9017
14 | 1.8174 | 0.01649 | -0.0508 | 110.2122
14.5 | 1.8426 | 0.01736 | -0.0462 | 106.1406
15 | 1.8664 | 0.01843 | -0.0418 | 101.2697
15.5 | 1.8879 | 0.01972 | -0.0377 | 95.7353
16 | 1.903 | 0.02156 | -0.0334 | 88.2653
16.5 | 1.9153 | 0.02389 | -0.0299 | 80.1716
17 | 1.9232 | 0.02696 | -0.027 | 71.3353
17.5 | 1.9285 | 0.03067 | -0.025 | 62.879
18 | 1.9273 | 0.03544 | -0.0238 | 54.3821
18.5 | 1.9257 | 0.04063 | -0.0233 | 47.396
19 | 1.9143 | 0.04734 | -0.0237 | 40.4373
19.5 | 1.8995 | 0.05497 | -0.0249 | 34.5552
20 | 1.8698 | 0.06517 | -0.0275 | 28.6911

## 99. Re 8M Mach 0.10 (1)
BIGFOIL.COM POLAR EXPORT
goe401
GOE 401 |  |  |  | Cl Max: | 1.626 | at alpha= | 12.5 | deg
JavaFoil+Calcfoil stall+Eppler ext transition |  |  |  | L/D Max: | 211.683 | at alpha= | 5 | deg
Re: | 8000000 |  |  | Cd Min: | 0.00436 | at alpha= | -0.5 | deg
Mach: | 0.1 |  |  | Cl=0 at alpha= | -4.283 | deg
|  |  |  | @ Cl=0.1, Cd= | 0.0050107
|  |  |  | @ Cl=0.4, Cd= | 0.0045479
|  |  |  | @ Cl=0.6, Cd= | 0.0049453
alpha (deg) | Cl | Cd | Cm | Cl/Cd
-20 | -0.356 | 0.15388 | -0.031 | -2.312
-19.5 | -0.372 | 0.14541 | -0.032 | -2.557
-19 | -0.389 | 0.13584 | -0.033 | -2.861
-18.5 | -0.405 | 0.12828 | -0.033 | -3.159
-18 | -0.421 | 0.12036 | -0.034 | -3.501
-17.5 | -0.437 | 0.11567 | -0.034 | -3.777
-17 | -0.452 | 0.11093 | -0.034 | -4.071
-16.5 | -0.466 | 0.10603 | -0.034 | -4.393
-16 | -0.478 | 0.10178 | -0.034 | -4.699
-15.5 | -0.489 | 0.09708 | -0.034 | -5.042
-15 | -0.499 | 0.0923 | -0.034 | -5.403
-14.5 | -0.496 | 0.08888 | -0.034 | -5.584
-14 | -0.492 | 0.08442 | -0.034 | -5.834
-13.5 | -0.487 | 0.08098 | -0.034 | -6.011
-13 | -0.479 | 0.07824 | -0.034 | -6.117
-12.5 | -0.469 | 0.07496 | -0.033 | -6.251
-12 | -0.456 | 0.07201 | -0.032 | -6.337
-11.5 | -0.441 | 0.06994 | -0.031 | -6.31
-11 | -0.425 | 0.06489 | -0.031 | -6.551
-10.5 | -0.407 | 0.06156 | -0.031 | -6.605
-10 | -0.386 | 0.05797 | -0.031 | -6.653
-9.5 | -0.362 | 0.05457 | -0.032 | -6.643
-9 | -0.337 | 0.05175 | -0.032 | -6.512
-8.5 | -0.31 | 0.04836 | -0.035 | -6.411
-8 | -0.281 | 0.04481 | -0.037 | -6.265
-7.5 | -0.249 | 0.04174 | -0.038 | -5.969
-7 | -0.216 | 0.03841 | -0.041 | -5.619
-6.5 | -0.181 | 0.03488 | -0.044 | -5.184
-6 | -0.144 | 0.02958 | -0.048 | -4.881
-5.5 | -0.124 | 0.00494 | -0.07 | -25.109
-5 | -0.074 | 0.00485 | -0.07 | -15.329
-4.5 | -0.023 | 0.00476 | -0.071 | -4.819
-4 | 0.03 | 0.00469 | -0.072 | 6.334
-3.5 | 0.084 | 0.00515 | -0.072 | 16.223
-3 | 0.138 | 0.00468 | -0.073 | 29.534
-2.5 | 0.194 | 0.00458 | -0.073 | 42.292
-2 | 0.25 | 0.00456 | -0.074 | 54.758
-1.5 | 0.307 | 0.00455 | -0.075 | 67.359
-1 | 0.364 | 0.00487 | -0.075 | 74.719
-0.5 | 0.421 | 0.00436 | -0.076 | 96.627
0 | 0.482 | 0.00477 | -0.077 | 100.975
0.5 | 0.54 | 0.00482 | -0.077 | 112.004
1 | 0.597 | 0.00494 | -0.078 | 120.879
1.5 | 0.654 | 0.00504 | -0.079 | 129.846
2 | 0.711 | 0.00488 | -0.079 | 145.735
2.5 | 0.768 | 0.00496 | -0.08 | 154.766
3 | 0.825 | 0.00516 | -0.081 | 159.853
3.5 | 0.883 | 0.00539 | -0.081 | 163.699
4 | 0.94 | 0.00616 | -0.082 | 152.627
4.5 | 0.996 | 0.00486 | -0.083 | 205.047
5 | 1.052 | 0.00497 | -0.083 | 211.683
5.5 | 1.107 | 0.00775 | -0.084 | 142.843
6 | 1.161 | 0.0081 | -0.085 | 143.322
6.5 | 1.215 | 0.00852 | -0.085 | 142.486
7 | 1.267 | 0.00741 | -0.086 | 171.027
7.5 | 1.319 | 0.00967 | -0.087 | 136.305
8 | 1.369 | 0.01012 | -0.087 | 135.296
8.5 | 1.418 | 0.01067 | -0.088 | 132.807
9 | 1.465 | 0.00943 | -0.089 | 155.316
9.5 | 1.51 | 0.01176 | -0.089 | 128.426
10 | 1.549 | 0.01037 | -0.09 | 149.304
10.5 | 1.577 | 0.01085 | -0.091 | 145.379
11 | 1.6 | 0.01152 | -0.092 | 138.902
11.5 | 1.615 | 0.01223 | -0.092 | 132.084
12 | 1.624 | 0.01558 | -0.093 | 104.223
12.5 | 1.626 | 0.01698 | -0.094 | 95.756
13 | 1.62 | 0.01486 | -0.095 | 109.069
13.5 | 1.563 | 0.02049 | -0.092 | 76.308
14 | 1.53 | 0.02305 | -0.092 | 66.37
14.5 | 1.492 | 0.0261 | -0.092 | 57.158
15 | 1.45 | 0.02912 | -0.092 | 49.803
15.5 | 1.395 | 0.03533 | -0.091 | 39.471
16 | 1.349 | 0.03834 | -0.091 | 35.193
16.5 | 1.292 | 0.04464 | -0.09 | 28.955
17 | 1.228 | 0.05433 | -0.088 | 22.608
17.5 | 1.176 | 0.05916 | -0.088 | 19.875

## 100. Re 8M Mach 0.10 (2)
BIGFOIL.COM POLAR EXPORT
goe401
GOE 401 |  |  |  | Cl Max: | 1.9204 | at alpha= | 17.5 | deg
XFOIL ncrit=9 |  |  |  | L/D Max: | 165.413 | at alpha= | 5.5 | deg
Re: | 8000000 |  |  | Cd Min: | 0.07408 | at alpha= | 20 | deg
Mach: | 0.1 |  |  | Cl=0 at alpha= | -4.0437 | deg
|  |  |  | @ Cl=0.1, Cd= | 0.0066948
|  |  |  | @ Cl=0.4, Cd= | 0.0059248
|  |  |  | @ Cl=0.6, Cd= | 0.0058861
alpha (deg) | Cl | Cd | Cm | Cl/Cd
-13.5 | -1.0643 | 0.01797 | -0.0892 | -59.2265
-13 | -1.0067 | 0.01669 | -0.0897 | -60.3176
-12.5 | -0.9434 | 0.01582 | -0.091 | -59.6334
-12 | -0.8783 | 0.01483 | -0.0928 | -59.2245
-11.5 | -0.8221 | 0.01457 | -0.0921 | -56.4242
-11 | -0.7653 | 0.01394 | -0.0918 | -54.8996
-10.5 | -0.7036 | 0.0134 | -0.0926 | -52.5075
-10 | -0.6306 | 0.01334 | -0.0955 | -47.2714
-9.5 | -0.573 | 0.01053 | -0.0973 | -54.416
-9 | -0.5239 | 0.01003 | -0.0955 | -52.2333
-8.5 | -0.473 | 0.0096 | -0.0939 | -49.2708
-8 | -0.4203 | 0.00923 | -0.0927 | -45.5363
-7.5 | -0.3662 | 0.00902 | -0.0917 | -40.5987
-7 | -0.3134 | 0.00854 | -0.0906 | -36.6979
-6.5 | -0.2603 | 0.00804 | -0.0896 | -32.3756
-6 | -0.2075 | 0.00755 | -0.0885 | -27.4834
-5.5 | -0.1541 | 0.00715 | -0.0874 | -21.5524
-5 | -0.1009 | 0.00686 | -0.0864 | -14.7085
-4.5 | -0.048 | 0.0067 | -0.0853 | -7.1642
-4 | 0.0046 | 0.00674 | -0.0841 | 0.68249
-3.5 | 0.0583 | 0.00671 | -0.0832 | 8.6885
-3 | 0.1133 | 0.00669 | -0.0825 | 16.9357
-2.5 | 0.1684 | 0.00663 | -0.0819 | 25.3997
-2 | 0.2215 | 0.00622 | -0.0809 | 35.6109
-1.5 | 0.2762 | 0.00611 | -0.0802 | 45.2046
-1 | 0.3313 | 0.00601 | -0.0797 | 55.1248
-0.5 | 0.3861 | 0.00594 | -0.079 | 65
0 | 0.4409 | 0.00588 | -0.0784 | 74.983
0.5 | 0.4959 | 0.00584 | -0.0778 | 84.9144
1 | 0.5505 | 0.00585 | -0.0772 | 94.1026
1.5 | 0.6053 | 0.00589 | -0.0767 | 102.7674
2 | 0.6594 | 0.00596 | -0.0761 | 110.6376
2.5 | 0.7134 | 0.00604 | -0.0754 | 118.1126
3 | 0.7673 | 0.00615 | -0.0748 | 124.7642
3.5 | 0.8205 | 0.00631 | -0.074 | 130.0317
4 | 0.8727 | 0.00644 | -0.0731 | 135.5124
4.5 | 0.9243 | 0.00666 | -0.0721 | 138.7838
5 | 0.9759 | 0.00688 | -0.0712 | 141.8459
5.5 | 1.0603 | 0.00641 | -0.0787 | 165.4134
6 | 1.129 | 0.00747 | -0.0821 | 151.1379
6.5 | 1.1778 | 0.00778 | -0.0805 | 151.3882
7 | 1.2258 | 0.00817 | -0.0789 | 150.0367
7.5 | 1.2706 | 0.00883 | -0.0767 | 143.8958
8 | 1.3177 | 0.00931 | -0.0749 | 141.536
8.5 | 1.3651 | 0.00972 | -0.0733 | 140.4424
9 | 1.411 | 0.01022 | -0.0714 | 138.0626
9.5 | 1.457 | 0.01066 | -0.0695 | 136.6792
10 | 1.5024 | 0.01116 | -0.0676 | 134.6237
10.5 | 1.5469 | 0.01176 | -0.0657 | 131.5391
11.5 | 1.6358 | 0.0129 | -0.0619 | 126.8062
12 | 1.6782 | 0.01357 | -0.0598 | 123.6699
12.5 | 1.718 | 0.01437 | -0.0573 | 119.5546
13 | 1.7562 | 0.01518 | -0.0546 | 115.6917
13.5 | 1.7932 | 0.01599 | -0.0518 | 112.1451
14 | 1.8221 | 0.01687 | -0.0475 | 108.0083
14.5 | 1.8471 | 0.01785 | -0.0429 | 103.479
15 | 1.8693 | 0.01911 | -0.0383 | 97.8179
15.5 | 1.8889 | 0.02066 | -0.0341 | 91.4279
16 | 1.9013 | 0.02291 | -0.03 | 82.99
16.5 | 1.9085 | 0.02596 | -0.0266 | 73.5169
17 | 1.9118 | 0.02984 | -0.0242 | 64.0684
17.5 | 1.9204 | 0.03365 | -0.0229 | 57.0698
18 | 1.915 | 0.03924 | -0.0222 | 48.8022
18.5 | 1.9065 | 0.04561 | -0.0223 | 41.8
19 | 1.8884 | 0.05368 | -0.0236 | 35.1788
19.5 | 1.8668 | 0.0627 | -0.0257 | 29.7735
20 | 1.831 | 0.07408 | -0.029 | 24.7165

## 101. Re 8M Mach 0.25 (1)
BIGFOIL.COM POLAR EXPORT
goe401
GOE 401 |  |  |  | Cl Max: | 1.604 | at alpha= | 11.5 | deg
JavaFoil+Calcfoil stall+Eppler ext transition |  |  |  | L/D Max: | 214.248 | at alpha= | 5 | deg
Re: | 8000000 |  |  | Cd Min: | 0.00435 | at alpha= | -4.5 | deg
Mach: | 0.25 |  |  | Cl=0 at alpha= | -4.283 | deg
|  |  |  | @ Cl=0.1, Cd= | 0.0050295
|  |  |  | @ Cl=0.4, Cd= | 0.0047559
|  |  |  | @ Cl=0.6, Cd= | 0.0048813
alpha (deg) | Cl | Cd | Cm | Cl/Cd
-17 | -0.066 | 0.12804 | -0.033 | -0.517
-16.5 | -0.17 | 0.11582 | -0.034 | -1.472
-16 | -0.224 | 0.10255 | -0.036 | -2.183
-15.5 | -0.269 | 0.09476 | -0.037 | -2.835
-15 | -0.308 | 0.08991 | -0.037 | -3.421
-14.5 | -0.327 | 0.08589 | -0.037 | -3.811
-14 | -0.344 | 0.08184 | -0.038 | -4.206
-13.5 | -0.358 | 0.07717 | -0.038 | -4.642
-13 | -0.369 | 0.07313 | -0.038 | -5.043
-12.5 | -0.375 | 0.07095 | -0.038 | -5.292
-12 | -0.379 | 0.06781 | -0.038 | -5.586
-11.5 | -0.378 | 0.06516 | -0.037 | -5.801
-11 | -0.375 | 0.06069 | -0.038 | -6.173
-10.5 | -0.366 | 0.05868 | -0.037 | -6.24
-10 | -0.354 | 0.05624 | -0.037 | -6.297
-9.5 | -0.338 | 0.05415 | -0.035 | -6.249
-9 | -0.319 | 0.05298 | -0.033 | -6.012
-8.5 | -0.296 | 0.05016 | -0.033 | -5.908
-8 | -0.271 | 0.04717 | -0.033 | -5.743
-7.5 | -0.242 | 0.0444 | -0.034 | -5.457
-7 | -0.211 | 0.04204 | -0.034 | -5.014
-6.5 | -0.178 | 0.03824 | -0.04 | -4.654
-6 | -0.142 | 0.03429 | -0.044 | -4.148
-5.5 | -0.104 | 0.02977 | -0.048 | -3.5
-5 | -0.063 | 0.02713 | -0.051 | -2.327
-4.5 | -0.023 | 0.00435 | -0.073 | -5.354
-4 | 0.03 | 0.0052 | -0.074 | 5.82
-3.5 | 0.085 | 0.00515 | -0.074 | 16.549
-3 | 0.141 | 0.0047 | -0.075 | 30.073
-2.5 | 0.198 | 0.00464 | -0.075 | 42.763
-2 | 0.256 | 0.00462 | -0.076 | 55.392
-1.5 | 0.314 | 0.0046 | -0.077 | 68.376
-1 | 0.373 | 0.00482 | -0.077 | 77.367
-0.5 | 0.432 | 0.00468 | -0.078 | 92.396
0 | 0.495 | 0.00474 | -0.079 | 104.369
0.5 | 0.554 | 0.00482 | -0.079 | 115.073
1 | 0.614 | 0.0049 | -0.08 | 125.168
1.5 | 0.672 | 0.00501 | -0.081 | 134.095
2 | 0.731 | 0.00484 | -0.081 | 150.95
2.5 | 0.789 | 0.00495 | -0.082 | 159.52
3 | 0.848 | 0.00514 | -0.083 | 165.071
3.5 | 0.907 | 0.00519 | -0.084 | 174.54
4 | 0.965 | 0.00628 | -0.084 | 153.757
4.5 | 1.023 | 0.0049 | -0.085 | 208.938
5 | 1.08 | 0.00504 | -0.086 | 214.248
5.5 | 1.136 | 0.00802 | -0.086 | 141.617
6 | 1.191 | 0.0085 | -0.087 | 140.135
6.5 | 1.246 | 0.00891 | -0.088 | 139.785
7 | 1.299 | 0.00963 | -0.088 | 134.803
7.5 | 1.35 | 0.01015 | -0.089 | 133.06
8 | 1.4 | 0.01071 | -0.09 | 130.724
8.5 | 1.448 | 0.01131 | -0.091 | 128.007
9 | 1.494 | 0.01198 | -0.091 | 124.74
9.5 | 1.538 | 0.01038 | -0.092 | 148.171
10 | 1.572 | 0.01331 | -0.093 | 118.085
10.5 | 1.592 | 0.01164 | -0.093 | 136.777
11 | 1.603 | 0.01234 | -0.094 | 129.964
11.5 | 1.604 | 0.01333 | -0.095 | 120.359
12 | 1.561 | 0.0183 | -0.094 | 85.307
12.5 | 1.527 | 0.02017 | -0.093 | 75.73
13 | 1.474 | 0.02376 | -0.093 | 62.019
13.5 | 1.417 | 0.0267 | -0.092 | 53.082
14 | 1.344 | 0.03158 | -0.092 | 42.554
14.5 | 1.259 | 0.038 | -0.091 | 33.143
15 | 1.169 | 0.04492 | -0.089 | 26.026
15.5 | 1.055 | 0.0606 | -0.086 | 17.402
16 | 0.93 | 0.08825 | -0.079 | 10.538
16.5 | 0.819 | 0.10933 | -0.072 | 7.493

## 102. Re 8M Mach 0.25 (2)
BIGFOIL.COM POLAR EXPORT
goe401
GOE 401 |  |  |  | Cl Max: | 1.8615 | at alpha= | 15 | deg
XFOIL ncrit=9 |  |  |  | L/D Max: | 151.706 | at alpha= | 5.5 | deg
Re: | 8000000 |  |  | Cd Min: | 0.23948 | at alpha= | -20 | deg
Mach: | 0.25 |  |  | Cl=0 at alpha= | -4.014 | deg
|  |  |  | @ Cl=0.1, Cd= | 0.0068847
|  |  |  | @ Cl=0.4, Cd= | 0.0060071
|  |  |  | @ Cl=0.6, Cd= | 0.0059092
alpha (deg) | Cl | Cd | Cm | Cl/Cd
-20 | -0.6543 | 0.23948 | 0.04 | -2.7322
-19.5 | -0.6376 | 0.23307 | 0.0364 | -2.7357
-19 | -0.6216 | 0.22601 | 0.0328 | -2.7503
-18.5 | -0.605 | 0.21952 | 0.0294 | -2.756
-17.5 | -0.5756 | 0.20502 | 0.0228 | -2.8075
-17 | -0.5674 | 0.19525 | 0.0193 | -2.906
-16.5 | -0.5515 | 0.18983 | 0.0168 | -2.9052
-16 | -0.5378 | 0.18338 | 0.0142 | -2.9327
-15 | -0.5201 | 0.16708 | 0.0083 | -3.1129
-14.5 | -0.505 | 0.16145 | 0.0061 | -3.1279
-14 | -0.4939 | 0.15462 | 0.0036 | -3.1943
-13.5 | -0.4838 | 0.14747 | 0.001 | -3.2807
-13 | -0.4772 | 0.13958 | -0.0018 | -3.4188
-12.5 | -0.4662 | 0.13305 | -0.0041 | -3.5039
-12 | -0.4475 | 0.1258 | -0.0089 | -3.5572
-11.5 | -0.4216 | 0.11809 | -0.0157 | -3.5702
-11 | -0.4024 | 0.1098 | -0.0221 | -3.6648
-10.5 | -0.3773 | 0.10277 | -0.0284 | -3.6713
-10 | -0.3734 | 0.09742 | -0.0284 | -3.8329
-9.5 | -0.2995 | 0.08521 | -0.0522 | -3.5148
-9 | -0.238 | 0.07682 | -0.069 | -3.0982
-8.5 | -0.2252 | 0.07118 | -0.0728 | -3.1638
-7 | -0.3154 | 0.01308 | -0.0983 | -24.1131
-6.5 | -0.2602 | 0.0123 | -0.0968 | -21.1545
-6 | -0.2098 | 0.01056 | -0.0949 | -19.8674
-5.5 | -0.1578 | 0.00927 | -0.093 | -17.0227
-5 | -0.105 | 0.00826 | -0.0913 | -12.7119
-4.5 | -0.0521 | 0.00758 | -0.0894 | -6.8734
-4 | 0.0015 | 0.00725 | -0.0878 | 0.2069
-3.5 | 0.0571 | 0.00696 | -0.0865 | 8.204
-3 | 0.1141 | 0.00686 | -0.0855 | 16.6327
-2.5 | 0.1712 | 0.00672 | -0.0846 | 25.4762
-2 | 0.2287 | 0.00664 | -0.0839 | 34.4428
-1.5 | 0.2836 | 0.00621 | -0.0827 | 45.6683
-1 | 0.3405 | 0.00611 | -0.082 | 55.7283
-0.5 | 0.3973 | 0.00601 | -0.0812 | 66.1065
0 | 0.4537 | 0.00595 | -0.0804 | 76.2521
0.5 | 0.5106 | 0.00588 | -0.0798 | 86.8367
1 | 0.5671 | 0.00588 | -0.0791 | 96.4456
1.5 | 0.6235 | 0.00593 | -0.0784 | 105.1433
2 | 0.6796 | 0.006 | -0.0777 | 113.2667
2.5 | 0.7353 | 0.00609 | -0.0769 | 120.7389
3 | 0.7909 | 0.00621 | -0.0762 | 127.3591
3.5 | 0.8456 | 0.0064 | -0.0752 | 132.125
4 | 0.9001 | 0.00651 | -0.0742 | 138.2642
4.5 | 0.9533 | 0.00676 | -0.073 | 141.0207
5 | 1.0064 | 0.00706 | -0.0718 | 142.5496
5.5 | 1.0847 | 0.00715 | -0.0775 | 151.7063
6 | 1.1643 | 0.00769 | -0.0822 | 151.4044
6.5 | 1.215 | 0.00803 | -0.0803 | 151.3076
7 | 1.2643 | 0.00852 | -0.0781 | 148.392
7.5 | 1.3113 | 0.0092 | -0.0756 | 142.5326
8 | 1.361 | 0.00967 | -0.0734 | 140.7446
8.5 | 1.4097 | 0.01018 | -0.0711 | 138.4774
9 | 1.4579 | 0.01069 | -0.0687 | 136.3798
9.5 | 1.5058 | 0.01123 | -0.0661 | 134.0873
10 | 1.5522 | 0.01191 | -0.0634 | 130.3275
10.5 | 1.5998 | 0.01253 | -0.0609 | 127.6776
11 | 1.6458 | 0.01323 | -0.0581 | 124.3991
11.5 | 1.6892 | 0.01405 | -0.0549 | 120.2278
12 | 1.7287 | 0.01505 | -0.0511 | 114.8638
12.5 | 1.7667 | 0.016 | -0.0471 | 110.4188
13 | 1.7932 | 0.01706 | -0.0411 | 105.1114
13.5 | 1.8188 | 0.01833 | -0.0356 | 99.2253
14 | 1.839 | 0.02007 | -0.0302 | 91.6293
14.5 | 1.8553 | 0.02237 | -0.0255 | 82.937
15 | 1.8615 | 0.02588 | -0.0215 | 71.9281
15.5 | 1.8604 | 0.03069 | -0.0188 | 60.6191
16 | 1.8522 | 0.03689 | -0.0177 | 50.2087
16.5 | 1.841 | 0.04398 | -0.0178 | 41.8599
17 | 1.8124 | 0.05366 | -0.0194 | 33.7756
17.5 | 1.7884 | 0.06339 | -0.0219 | 28.2127
18 | 1.7545 | 0.07469 | -0.0253 | 23.4904
18.5 | 1.7162 | 0.08669 | -0.0292 | 19.797
19 | 1.6757 | 0.09927 | -0.0337 | 16.8802
19.5 | 1.638 | 0.11176 | -0.0386 | 14.6564
20 | 1.6042 | 0.12407 | -0.0438 | 12.9298

## 103. Re 8M Mach 0.50 (1)
BIGFOIL.COM POLAR EXPORT
goe401
GOE 401 |  |  |  | Cl Max: | 1.529 | at alpha= | 8.5 | deg
JavaFoil+Calcfoil stall+Eppler ext transition |  |  |  | L/D Max: | 210.277 | at alpha= | 4.5 | deg
Re: | 8000000 |  |  | Cd Min: | 0.00461 | at alpha= | -2.5 | deg
Mach: | 0.5 |  |  | Cl=0 at alpha= | -4.2907 | deg
|  |  |  | @ Cl=0.1, Cd= | 0.029418
|  |  |  | @ Cl=0.4, Cd= | 0.0048054
|  |  |  | @ Cl=0.6, Cd= | 0.0051185
alpha (deg) | Cl | Cd | Cm | Cl/Cd
-20 | -0.762 | 0.15037 | -0.039 | -5.067
-19.5 | -0.74 | 0.15234 | -0.039 | -4.855
-19 | -0.717 | 0.14293 | -0.039 | -5.018
-18.5 | -0.694 | 0.13961 | -0.039 | -4.972
-18 | -0.671 | 0.13316 | -0.039 | -5.039
-17.5 | -0.648 | 0.12743 | -0.039 | -5.082
-17 | -0.624 | 0.12369 | -0.039 | -5.044
-16.5 | -0.6 | 0.11889 | -0.039 | -5.047
-16 | -0.577 | 0.11179 | -0.039 | -5.16
-15.5 | -0.553 | 0.10705 | -0.038 | -5.161
-15 | -0.529 | 0.10216 | -0.038 | -5.177
-14.5 | -0.505 | 0.09918 | -0.038 | -5.093
-14 | -0.481 | 0.09406 | -0.038 | -5.117
-13.5 | -0.457 | 0.09108 | -0.039 | -5.022
-13 | -0.433 | 0.0916 | -0.039 | -4.731
-12.5 | -0.409 | 0.08747 | -0.039 | -4.679
-12 | -0.385 | 0.07993 | -0.039 | -4.819
-11.5 | -0.361 | 0.08182 | -0.039 | -4.411
-11 | -0.336 | 0.07578 | -0.039 | -4.438
-10.5 | -0.312 | 0.06946 | -0.04 | -4.493
-10 | -0.288 | 0.06358 | -0.04 | -4.525
-9.5 | -0.263 | 0.05816 | -0.041 | -4.526
-9 | -0.239 | 0.05432 | -0.041 | -4.391
-8.5 | -0.214 | 0.05041 | -0.042 | -4.241
-8 | -0.189 | 0.04725 | -0.043 | -4
-7.5 | -0.165 | 0.04196 | -0.047 | -3.929
-7 | -0.14 | 0.03828 | -0.049 | -3.661
-6.5 | -0.115 | 0.03599 | -0.05 | -3.187
-6 | -0.09 | 0.03167 | -0.054 | -2.833
-5.5 | -0.064 | 0.0292 | -0.055 | -2.191
-5 | -0.038 | 0.02667 | -0.058 | -1.428
-4.5 | -0.018 | 0.03136 | -0.049 | -0.559
-4 | 0.025 | 0.03263 | -0.039 | 0.753
-3.5 | 0.072 | 0.03113 | -0.04 | 2.32
-3 | 0.124 | 0.02795 | -0.049 | 4.436
-2.5 | 0.216 | 0.00461 | -0.084 | 46.73
-2 | 0.281 | 0.00466 | -0.085 | 60.28
-1.5 | 0.347 | 0.00528 | -0.086 | 65.816
-1 | 0.414 | 0.00468 | -0.087 | 88.545
-0.5 | 0.481 | 0.00473 | -0.087 | 101.532
0 | 0.552 | 0.00562 | -0.088 | 98.202
0.5 | 0.619 | 0.00492 | -0.089 | 125.682
1 | 0.685 | 0.00503 | -0.089 | 136.316
1.5 | 0.751 | 0.00516 | -0.09 | 145.463
2 | 0.816 | 0.0053 | -0.091 | 154.033
2.5 | 0.881 | 0.00521 | -0.092 | 169.192
3 | 0.946 | 0.00545 | -0.093 | 173.763
3.5 | 1.011 | 0.00578 | -0.093 | 174.816
4 | 1.076 | 0.00865 | -0.094 | 124.325
4.5 | 1.14 | 0.00542 | -0.095 | 210.277
5 | 1.202 | 0.00701 | -0.096 | 171.501
5.5 | 1.261 | 0.00965 | -0.096 | 130.701
6 | 1.318 | 0.00808 | -0.097 | 163.13
6.5 | 1.372 | 0.00879 | -0.098 | 156.11
7 | 1.422 | 0.01208 | -0.099 | 117.739
7.5 | 1.467 | 0.01306 | -0.1 | 112.344
8 | 1.503 | 0.01413 | -0.1 | 106.396
8.5 | 1.529 | 0.01531 | -0.101 | 99.883
9 | 1.506 | 0.01702 | -0.1 | 88.498
9.5 | 1.477 | 0.01915 | -0.1 | 77.123
10 | 1.31 | 0.02266 | -0.099 | 57.811
10.5 | 0.786 | 0.0708 | -0.055 | 11.097
11 | 0.813 | 0.07779 | -0.055 | 10.449
11.5 | 0.91 | 0.05371 | -0.087 | 16.945
12 | 0.942 | 0.05705 | -0.089 | 16.515
12.5 | 0.896 | 0.09777 | -0.059 | 9.165
13 | 0.996 | 0.06199 | -0.089 | 16.073
13.5 | 1.037 | 0.06038 | -0.092 | 17.182

## 104. Re 8M Mach 0.50 (2)
BIGFOIL.COM POLAR EXPORT
goe401
GOE 401 |  |  |  | Cl Max: | 1.6652 | at alpha= | 9.5 | deg
XFOIL ncrit=9 |  |  |  | L/D Max: | 153.291 | at alpha= | 6 | deg
Re: | 8000000 |  |  | Cd Min: | 0.26118 | at alpha= | -20 | deg
Mach: | 0.5 |  |  | Cl=0 at alpha= | -4.6898 | deg
|  |  |  | @ Cl=0.1, Cd= | 0.02866
|  |  |  | @ Cl=0.4, Cd= | 0.0068331
|  |  |  | @ Cl=0.6, Cd= | 0.0061513
alpha (deg) | Cl | Cd | Cm | Cl/Cd
-20 | -0.7021 | 0.26118 | 0.0469 | -2.6882
-19.5 | -0.6822 | 0.25195 | 0.0424 | -2.7077
-19 | -0.6606 | 0.24588 | 0.0384 | -2.6867
-18 | -0.6212 | 0.22977 | 0.0305 | -2.7036
-17.5 | -0.602 | 0.22213 | 0.0269 | -2.7101
-17 | -0.5832 | 0.21427 | 0.0234 | -2.7218
-16.5 | -0.5652 | 0.20626 | 0.0199 | -2.7402
-16 | -0.5479 | 0.1982 | 0.0165 | -2.7644
-15.5 | -0.5308 | 0.19049 | 0.0132 | -2.7865
-15 | -0.5136 | 0.18293 | 0.0101 | -2.8076
-14.5 | -0.4956 | 0.17595 | 0.0071 | -2.8167
-14 | -0.4782 | 0.16901 | 0.0043 | -2.8294
-13.5 | -0.4651 | 0.16071 | 0.0013 | -2.894
-13 | -0.4495 | 0.15363 | -0.0013 | -2.9259
-12.5 | -0.4266 | 0.14663 | -0.0056 | -2.9094
-12 | -0.4017 | 0.13827 | -0.0117 | -2.9052
-11.5 | -0.3752 | 0.12886 | -0.0193 | -2.9117
-11 | -0.3472 | 0.12095 | -0.026 | -2.8706
-10.5 | -0.3357 | 0.11541 | -0.0264 | -2.9088
-10 | -0.2781 | 0.10365 | -0.0446 | -2.6831
-9.5 | -0.2182 | 0.09413 | -0.0613 | -2.3181
-9 | -0.185 | 0.08761 | -0.0686 | -2.1116
-8.5 | -0.1633 | 0.08143 | -0.073 | -2.0054
-8 | -0.1446 | 0.07556 | -0.0766 | -1.9137
-7.5 | -0.1284 | 0.07021 | -0.0794 | -1.8288
-7 | -0.1129 | 0.06603 | -0.0805 | -1.7098
-6.5 | -0.1061 | 0.06122 | -0.082 | -1.7331
-6 | -0.0891 | 0.0552 | -0.0864 | -1.6141
-5.5 | -0.0641 | 0.04936 | -0.0906 | -1.2986
-5 | -0.0281 | 0.04388 | -0.0946 | -0.64038
-4.5 | 0.0172 | 0.03932 | -0.0973 | 0.43744
-4 | 0.065 | 0.03345 | -0.1003 | 1.9432
-3.5 | 0.1144 | 0.02669 | -0.1023 | 4.2862
-3 | 0.1655 | 0.02091 | -0.102 | 7.9149
-2.5 | 0.2193 | 0.01675 | -0.1004 | 13.0925
-2 | 0.2561 | 0.00849 | -0.0964 | 30.1649
-1.5 | 0.318 | 0.0073 | -0.0942 | 43.5616
-1 | 0.3838 | 0.00697 | -0.0927 | 55.0646
-0.5 | 0.4465 | 0.00644 | -0.0909 | 69.3323
0 | 0.5115 | 0.00628 | -0.0895 | 81.449
0.5 | 0.576 | 0.00617 | -0.0882 | 93.3549
1 | 0.6401 | 0.00612 | -0.0869 | 104.5915
1.5 | 0.7043 | 0.00614 | -0.0856 | 114.7068
2 | 0.7684 | 0.00624 | -0.0843 | 123.141
2.5 | 0.8324 | 0.00635 | -0.083 | 131.0866
3 | 0.8952 | 0.00656 | -0.0814 | 136.4634
3.5 | 0.9587 | 0.00676 | -0.0797 | 141.8195
4 | 1.0224 | 0.00698 | -0.078 | 146.4756
4.5 | 1.0836 | 0.00724 | -0.0757 | 149.6685
5 | 1.1422 | 0.00779 | -0.0728 | 146.6239
5.5 | 1.2238 | 0.00808 | -0.0759 | 151.4604
6 | 1.3229 | 0.00863 | -0.0805 | 153.2908
6.5 | 1.377 | 0.00946 | -0.0758 | 145.5603
7 | 1.434 | 0.01016 | -0.0713 | 141.1417
7.5 | 1.4919 | 0.01081 | -0.0665 | 138.0111
8 | 1.5475 | 0.01159 | -0.061 | 133.5203
8.5 | 1.6021 | 0.01251 | -0.0551 | 128.0655
9 | 1.6484 | 0.01385 | -0.0477 | 119.0181
9.5 | 1.6652 | 0.01583 | -0.0363 | 105.1927
10 | 1.6601 | 0.01938 | -0.0254 | 85.6605
10.5 | 1.637 | 0.02584 | -0.0195 | 63.3514
11 | 1.6053 | 0.03509 | -0.0187 | 45.7481
11.5 | 1.5646 | 0.04626 | -0.0207 | 33.8219
12 | 1.5234 | 0.05782 | -0.0235 | 26.3473
12.5 | 1.4808 | 0.06945 | -0.0266 | 21.3218
13 | 1.4429 | 0.08113 | -0.0303 | 17.785
13.5 | 1.4055 | 0.09336 | -0.0347 | 15.0546
14 | 1.3711 | 0.10588 | -0.0398 | 12.9496
14.5 | 1.3388 | 0.11868 | -0.0454 | 11.2808

## 105. Re 10M Mach 0.00 (1)
BIGFOIL.COM POLAR EXPORT
goe401
GOE 401 |  |  |  | Cl Max: | 1.631 | at alpha= | 12.5 | deg
JavaFoil+Calcfoil stall+Eppler ext transition |  |  |  | L/D Max: | 216.837 | at alpha= | 5 | deg
Re: | 10000000 |  |  | Cd Min: | 0.00423 | at alpha= | -4 | deg
Mach: | 0 |  |  | Cl=0 at alpha= | -4.283 | deg
|  |  |  | @ Cl=0.1, Cd= | 0.00454
|  |  |  | @ Cl=0.4, Cd= | 0.00429
|  |  |  | @ Cl=0.6, Cd= | 0.0048342
alpha (deg) | Cl | Cd | Cm | Cl/Cd
-20 | -0.401 | 0.15082 | -0.031 | -2.661
-19.5 | -0.416 | 0.14442 | -0.032 | -2.877
-19 | -0.43 | 0.13676 | -0.032 | -3.143
-18.5 | -0.444 | 0.12838 | -0.033 | -3.459
-18 | -0.459 | 0.11853 | -0.034 | -3.872
-17.5 | -0.472 | 0.11359 | -0.034 | -4.156
-17 | -0.484 | 0.10853 | -0.034 | -4.461
-16.5 | -0.496 | 0.10429 | -0.034 | -4.751
-16 | -0.505 | 0.10032 | -0.035 | -5.039
-15.5 | -0.514 | 0.09547 | -0.035 | -5.383
-15 | -0.52 | 0.09062 | -0.035 | -5.743
-14.5 | -0.516 | 0.08745 | -0.035 | -5.9
-14 | -0.51 | 0.08291 | -0.035 | -6.152
-13.5 | -0.502 | 0.07924 | -0.035 | -6.339
-13 | -0.492 | 0.07735 | -0.034 | -6.357
-12.5 | -0.48 | 0.07393 | -0.034 | -6.491
-12 | -0.466 | 0.07049 | -0.033 | -6.61
-11.5 | -0.45 | 0.06756 | -0.032 | -6.655
-11 | -0.432 | 0.06469 | -0.031 | -6.671
-10.5 | -0.412 | 0.06058 | -0.033 | -6.805
-10 | -0.391 | 0.05622 | -0.035 | -6.96
-9.5 | -0.367 | 0.0527 | -0.035 | -6.968
-9 | -0.341 | 0.04909 | -0.037 | -6.957
-8.5 | -0.314 | 0.04474 | -0.04 | -7.029
-8 | -0.284 | 0.04175 | -0.041 | -6.806
-7.5 | -0.252 | 0.03871 | -0.043 | -6.515
-7 | -0.219 | 0.03507 | -0.045 | -6.231
-6.5 | -0.183 | 0.03127 | -0.047 | -5.846
-6 | -0.172 | 0.00491 | -0.069 | -35.02
-5.5 | -0.124 | 0.00517 | -0.069 | -23.964
-5 | -0.074 | 0.00503 | -0.07 | -14.724
-4.5 | -0.023 | 0.00502 | -0.071 | -4.558
-4 | 0.03 | 0.00423 | -0.071 | 7.001
-3.5 | 0.083 | 0.00454 | -0.072 | 18.31
-3 | 0.138 | 0.00454 | -0.072 | 30.345
-2.5 | 0.193 | 0.00453 | -0.073 | 42.599
-2 | 0.249 | 0.00498 | -0.074 | 49.943
-1.5 | 0.305 | 0.00453 | -0.074 | 67.402
-1 | 0.362 | 0.00425 | -0.075 | 85.251
-0.5 | 0.419 | 0.00431 | -0.076 | 97.241
0 | 0.479 | 0.00463 | -0.076 | 103.422
0.5 | 0.537 | 0.00479 | -0.077 | 112.068
1 | 0.594 | 0.00483 | -0.078 | 123.113
1.5 | 0.651 | 0.00487 | -0.078 | 133.628
2 | 0.708 | 0.00479 | -0.079 | 147.788
2.5 | 0.765 | 0.00571 | -0.08 | 133.813
3 | 0.821 | 0.0059 | -0.08 | 139.116
3.5 | 0.878 | 0.00624 | -0.081 | 140.623
4 | 0.935 | 0.00722 | -0.082 | 129.452
4.5 | 0.992 | 0.00471 | -0.082 | 210.633
5 | 1.047 | 0.00483 | -0.083 | 216.837
5.5 | 1.102 | 0.00743 | -0.084 | 148.174
6 | 1.156 | 0.0078 | -0.084 | 148.085
6.5 | 1.209 | 0.00823 | -0.085 | 146.818
7 | 1.261 | 0.00874 | -0.086 | 144.333
7.5 | 1.313 | 0.00925 | -0.086 | 141.974
8 | 1.363 | 0.00969 | -0.087 | 140.67
8.5 | 1.412 | 0.01019 | -0.088 | 138.504
9 | 1.459 | 0.01074 | -0.088 | 135.913
9.5 | 1.505 | 0.00946 | -0.089 | 159.049
10 | 1.544 | 0.01186 | -0.09 | 130.19
10.5 | 1.574 | 0.01036 | -0.091 | 151.838
11 | 1.597 | 0.01085 | -0.091 | 147.231
11.5 | 1.615 | 0.01158 | -0.092 | 139.49
12 | 1.626 | 0.01254 | -0.093 | 129.737
12.5 | 1.631 | 0.01604 | -0.093 | 101.667
13 | 1.629 | 0.01709 | -0.094 | 95.347
13.5 | 1.587 | 0.01874 | -0.093 | 84.729
14 | 1.56 | 0.0208 | -0.093 | 75.006
14.5 | 1.525 | 0.02344 | -0.092 | 65.07
15 | 1.488 | 0.02621 | -0.092 | 56.774
15.5 | 1.44 | 0.03132 | -0.091 | 45.961
16 | 1.399 | 0.0339 | -0.091 | 41.265
16.5 | 1.35 | 0.03853 | -0.091 | 35.044
17 | 1.285 | 0.04988 | -0.089 | 25.762
17.5 | 1.247 | 0.04999 | -0.09 | 24.95

## 106. Re 10M Mach 0.00 (2)
BIGFOIL.COM POLAR EXPORT
goe401
GOE 401 |  |  |  | Cl Max: | 1.9702 | at alpha= | 18.5 | deg
XFOIL ncrit=9 |  |  |  | L/D Max: | 156.698 | at alpha= | 6.5 | deg
Re: | 10000000 |  |  | Cd Min: | 0.05701 | at alpha= | 20 | deg
Mach: | 0 |  |  | Cl=0 at alpha= | -4.0234 | deg
|  |  |  | @ Cl=0.1, Cd= | 0.0063044
|  |  |  | @ Cl=0.4, Cd= | 0.0056756
|  |  |  | @ Cl=0.6, Cd= | 0.005706
alpha (deg) | Cl | Cd | Cm | Cl/Cd
-16 | -1.311 | 0.01992 | -0.0879 | -65.8133
-15.5 | -1.2635 | 0.01758 | -0.0882 | -71.8714
-15 | -1.2128 | 0.01601 | -0.0882 | -75.7527
-14.5 | -1.1603 | 0.01452 | -0.0885 | -79.9105
-14 | -1.1062 | 0.01331 | -0.0888 | -83.1104
-13.5 | -1.0488 | 0.01262 | -0.0893 | -83.1062
-13 | -0.9882 | 0.01204 | -0.0903 | -82.0764
-12.5 | -0.9246 | 0.01156 | -0.092 | -79.9827
-12 | -0.8747 | 0.01104 | -0.0905 | -79.2301
-11.5 | -0.8183 | 0.01071 | -0.0904 | -76.4052
-11 | -0.7573 | 0.01047 | -0.0912 | -72.3305
-10.5 | -0.6839 | 0.01006 | -0.095 | -67.9821
-10 | -0.6213 | 0.01028 | -0.0961 | -60.4377
-9.5 | -0.569 | 0.01043 | -0.0948 | -54.5542
-9 | -0.5271 | 0.00858 | -0.0925 | -61.4336
-8.5 | -0.4762 | 0.00803 | -0.0913 | -59.3026
-8 | -0.4238 | 0.00761 | -0.0903 | -55.6899
-7.5 | -0.3706 | 0.00732 | -0.0894 | -50.6284
-7 | -0.3173 | 0.00699 | -0.0885 | -45.3934
-6.5 | -0.2638 | 0.00673 | -0.0876 | -39.1976
-6 | -0.2102 | 0.00651 | -0.0867 | -32.2888
-5.5 | -0.1567 | 0.00635 | -0.0859 | -24.6772
-5 | -0.1035 | 0.00625 | -0.0849 | -16.56
-4.5 | -0.051 | 0.00629 | -0.0839 | -8.1081
-4 | 0.0025 | 0.00635 | -0.083 | 0.3937
-3.5 | 0.057 | 0.00632 | -0.0824 | 9.019
-3 | 0.112 | 0.0063 | -0.0818 | 17.7778
-2.5 | 0.167 | 0.00626 | -0.0813 | 26.6773
-2 | 0.222 | 0.00623 | -0.0808 | 35.634
-1.5 | 0.2752 | 0.00586 | -0.0799 | 46.9625
-1 | 0.3296 | 0.00577 | -0.0792 | 57.1231
-0.5 | 0.3842 | 0.00569 | -0.0787 | 67.522
0 | 0.439 | 0.00564 | -0.0781 | 77.8369
0.5 | 0.4934 | 0.00564 | -0.0775 | 87.4823
1 | 0.5483 | 0.00562 | -0.0771 | 97.5623
1.5 | 0.6024 | 0.00571 | -0.0765 | 105.4991
2 | 0.6566 | 0.0058 | -0.0759 | 113.2069
2.5 | 0.7099 | 0.0059 | -0.0752 | 120.322
3 | 0.7635 | 0.006 | -0.0746 | 127.25
3.5 | 0.8164 | 0.00616 | -0.0739 | 132.5325
4 | 0.8686 | 0.00629 | -0.0731 | 138.0922
4.5 | 0.9195 | 0.00653 | -0.0721 | 140.8116
5 | 0.9711 | 0.00677 | -0.0712 | 143.4417
5.5 | 1.0325 | 0.00667 | -0.0737 | 154.7976
6 | 1.1106 | 0.00717 | -0.0791 | 154.8954
6.5 | 1.1768 | 0.00751 | -0.0818 | 156.6977
7 | 1.2239 | 0.00789 | -0.08 | 155.1204
7.5 | 1.2684 | 0.00849 | -0.0779 | 149.3993
8 | 1.3158 | 0.00891 | -0.0763 | 147.6768
8.5 | 1.3632 | 0.00931 | -0.0748 | 146.4232
9 | 1.4097 | 0.00975 | -0.0732 | 144.5846
9.5 | 1.4559 | 0.01015 | -0.0716 | 143.4384
10 | 1.5001 | 0.01064 | -0.0696 | 140.9868
10.5 | 1.5443 | 0.01117 | -0.0677 | 138.2543
11 | 1.5894 | 0.01165 | -0.0661 | 136.4292
11.5 | 1.6336 | 0.0122 | -0.0644 | 133.9016
12 | 1.6762 | 0.01284 | -0.0625 | 130.5452
12.5 | 1.7169 | 0.01356 | -0.0604 | 126.615
13 | 1.758 | 0.0142 | -0.0584 | 123.8028
13.5 | 1.797 | 0.01491 | -0.0561 | 120.5231
14 | 1.8333 | 0.0157 | -0.0535 | 116.7707
14.5 | 1.8628 | 0.01655 | -0.0496 | 112.5559
15 | 1.8853 | 0.01756 | -0.0447 | 107.3633
15.5 | 1.9076 | 0.01873 | -0.0404 | 101.8473
16 | 1.9228 | 0.02041 | -0.0357 | 94.2087
16.5 | 1.937 | 0.02243 | -0.0318 | 86.3576
17 | 1.9504 | 0.02484 | -0.0288 | 78.5185
17.5 | 1.9635 | 0.02759 | -0.0266 | 71.1671
18 | 1.9675 | 0.03148 | -0.0247 | 62.5
18.5 | 1.9702 | 0.03586 | -0.0236 | 54.9414
19 | 1.9642 | 0.04156 | -0.0233 | 47.2618
19.5 | 1.9514 | 0.04843 | -0.0237 | 40.2932
20 | 1.9297 | 0.05701 | -0.0253 | 33.8484

## 107. Re 10M Mach 0.10 (1)
BIGFOIL.COM POLAR EXPORT
goe401
GOE 401 |  |  |  | Cl Max: | 1.626 | at alpha= | 12.5 | deg
JavaFoil+Calcfoil stall+Eppler ext transition |  |  |  | L/D Max: | 217.394 | at alpha= | 5 | deg
Re: | 10000000 |  |  | Cd Min: | 0.00417 | at alpha= | -4 | deg
Mach: | 0.1 |  |  | Cl=0 at alpha= | -4.283 | deg
|  |  |  | @ Cl=0.1, Cd= | 0.0045504
|  |  |  | @ Cl=0.4, Cd= | 0.0043016
|  |  |  | @ Cl=0.6, Cd= | 0.0048621
alpha (deg) | Cl | Cd | Cm | Cl/Cd
-20 | -0.356 | 0.15395 | -0.031 | -2.311
-19.5 | -0.372 | 0.14556 | -0.032 | -2.554
-19 | -0.388 | 0.13589 | -0.032 | -2.859
-18.5 | -0.405 | 0.12926 | -0.033 | -3.133
-18 | -0.421 | 0.12218 | -0.033 | -3.444
-17.5 | -0.437 | 0.11342 | -0.035 | -3.857
-17 | -0.452 | 0.1087 | -0.035 | -4.16
-16.5 | -0.466 | 0.10393 | -0.035 | -4.486
-16 | -0.479 | 0.0997 | -0.035 | -4.805
-15.5 | -0.49 | 0.09522 | -0.035 | -5.15
-15 | -0.5 | 0.09052 | -0.036 | -5.523
-14.5 | -0.497 | 0.08691 | -0.035 | -5.723
-14 | -0.494 | 0.08233 | -0.036 | -5.998
-13.5 | -0.488 | 0.07889 | -0.035 | -6.186
-13 | -0.479 | 0.07647 | -0.034 | -6.267
-12.5 | -0.47 | 0.07333 | -0.034 | -6.403
-12 | -0.457 | 0.06979 | -0.034 | -6.553
-11.5 | -0.443 | 0.06679 | -0.033 | -6.631
-11 | -0.427 | 0.0629 | -0.034 | -6.786
-10.5 | -0.407 | 0.0608 | -0.032 | -6.697
-10 | -0.387 | 0.0568 | -0.034 | -6.812
-9.5 | -0.364 | 0.05346 | -0.035 | -6.807
-9 | -0.339 | 0.05 | -0.036 | -6.778
-8.5 | -0.313 | 0.04547 | -0.039 | -6.874
-8 | -0.283 | 0.04256 | -0.04 | -6.641
-7.5 | -0.251 | 0.03954 | -0.042 | -6.352
-7 | -0.218 | 0.036 | -0.044 | -6.05
-6.5 | -0.182 | 0.03197 | -0.047 | -5.709
-6 | -0.172 | 0.00484 | -0.069 | -35.613
-5.5 | -0.124 | 0.00517 | -0.07 | -24.021
-5 | -0.074 | 0.00506 | -0.07 | -14.674
-4.5 | -0.023 | 0.00502 | -0.071 | -4.575
-4 | 0.03 | 0.00417 | -0.072 | 7.137
-3.5 | 0.084 | 0.00458 | -0.072 | 18.236
-3 | 0.138 | 0.00448 | -0.073 | 30.879
-2.5 | 0.194 | 0.00443 | -0.073 | 43.774
-2 | 0.25 | 0.00493 | -0.074 | 50.695
-1.5 | 0.307 | 0.00443 | -0.075 | 69.256
-1 | 0.364 | 0.00427 | -0.075 | 85.102
-0.5 | 0.421 | 0.00432 | -0.076 | 97.422
0 | 0.482 | 0.00467 | -0.077 | 103.226
0.5 | 0.54 | 0.00475 | -0.077 | 113.704
1 | 0.597 | 0.00486 | -0.078 | 122.987
1.5 | 0.654 | 0.0049 | -0.079 | 133.491
2 | 0.711 | 0.00475 | -0.079 | 149.871
2.5 | 0.768 | 0.00575 | -0.08 | 133.581
3 | 0.825 | 0.00613 | -0.081 | 134.613
3.5 | 0.883 | 0.00619 | -0.081 | 142.626
4 | 0.94 | 0.00729 | -0.082 | 128.837
4.5 | 0.996 | 0.00471 | -0.083 | 211.47
5 | 1.052 | 0.00484 | -0.083 | 217.394
5.5 | 1.107 | 0.00749 | -0.084 | 147.831
6 | 1.161 | 0.00786 | -0.085 | 147.683
6.5 | 1.215 | 0.0083 | -0.085 | 146.38
7 | 1.267 | 0.00881 | -0.086 | 143.868
7.5 | 1.319 | 0.00932 | -0.087 | 141.432
8 | 1.369 | 0.00977 | -0.087 | 140.037
8.5 | 1.418 | 0.01029 | -0.088 | 137.736
9 | 1.465 | 0.01085 | -0.089 | 134.963
9.5 | 1.51 | 0.00956 | -0.089 | 157.978
10 | 1.549 | 0.01194 | -0.09 | 129.716
10.5 | 1.577 | 0.01054 | -0.091 | 149.674
11 | 1.6 | 0.01112 | -0.092 | 143.874
11.5 | 1.615 | 0.01179 | -0.092 | 136.971
12 | 1.624 | 0.01275 | -0.093 | 127.412
12.5 | 1.626 | 0.01648 | -0.094 | 98.668
13 | 1.62 | 0.01759 | -0.095 | 92.113
13.5 | 1.57 | 0.01948 | -0.093 | 80.607
14 | 1.537 | 0.02173 | -0.093 | 70.74
14.5 | 1.498 | 0.02445 | -0.092 | 61.263
15 | 1.449 | 0.02924 | -0.092 | 49.539
15.5 | 1.406 | 0.03167 | -0.092 | 44.414
16 | 1.352 | 0.03687 | -0.091 | 36.676
16.5 | 1.301 | 0.04113 | -0.091 | 31.633
17 | 1.243 | 0.04748 | -0.09 | 26.172
17.5 | 1.174 | 0.05914 | -0.088 | 19.861

## 108. Re 10M Mach 0.10 (2)
BIGFOIL.COM POLAR EXPORT
goe401
GOE 401 |  |  |  | Cl Max: | 1.9589 | at alpha= | 18 | deg
XFOIL ncrit=9 |  |  |  | L/D Max: | 156.768 | at alpha= | 6.5 | deg
Re: | 10000000 |  |  | Cd Min: | 0.06523 | at alpha= | 20 | deg
Mach: | 0.1 |  |  | Cl=0 at alpha= | -4.0157 | deg
|  |  |  | @ Cl=0.1, Cd= | 0.0063165
|  |  |  | @ Cl=0.4, Cd= | 0.0056875
|  |  |  | @ Cl=0.6, Cd= | 0.0057106
alpha (deg) | Cl | Cd | Cm | Cl/Cd
-14.5 | -1.1703 | 0.01807 | -0.0924 | -64.7648
-14 | -1.1199 | 0.01547 | -0.0926 | -72.3917
-13.5 | -1.0641 | 0.01395 | -0.0929 | -76.2796
-13 | -1.0025 | 0.01315 | -0.0936 | -76.2357
-12.5 | -0.9374 | 0.01256 | -0.095 | -74.6338
-12 | -0.8855 | 0.01191 | -0.0935 | -74.3493
-11.5 | -0.8284 | 0.01152 | -0.0931 | -71.9097
-11 | -0.7667 | 0.01119 | -0.0936 | -68.5165
-10.5 | -0.6922 | 0.01071 | -0.097 | -64.6312
-10 | -0.6271 | 0.01092 | -0.0982 | -57.4267
-9.5 | -0.5741 | 0.01103 | -0.0968 | -52.049
-9 | -0.5312 | 0.00921 | -0.0944 | -57.6764
-8.5 | -0.4808 | 0.00842 | -0.0929 | -57.1021
-8 | -0.4281 | 0.00791 | -0.0917 | -54.1214
-7.5 | -0.3743 | 0.00758 | -0.0907 | -49.3799
-7 | -0.3205 | 0.0072 | -0.0897 | -44.5139
-6.5 | -0.2666 | 0.0069 | -0.0887 | -38.6377
-6 | -0.2126 | 0.00664 | -0.0877 | -32.0181
-5.5 | -0.1587 | 0.00645 | -0.0867 | -24.6047
-5 | -0.1051 | 0.00632 | -0.0857 | -16.6297
-4.5 | -0.0523 | 0.00634 | -0.0846 | -8.2492
-4 | 0.0017 | 0.00638 | -0.0837 | 0.26646
-3.5 | 0.0567 | 0.00634 | -0.083 | 8.9432
-3 | 0.1121 | 0.00631 | -0.0824 | 17.7655
-2.5 | 0.1675 | 0.00626 | -0.0818 | 26.7572
-2 | 0.2229 | 0.00624 | -0.0812 | 35.7212
-1.5 | 0.2766 | 0.00588 | -0.0803 | 47.0408
-1 | 0.3313 | 0.00578 | -0.0797 | 57.3183
-0.5 | 0.3862 | 0.0057 | -0.0791 | 67.7544
0 | 0.4413 | 0.00565 | -0.0785 | 78.1062
0.5 | 0.4961 | 0.00564 | -0.0779 | 87.961
1 | 0.5513 | 0.00563 | -0.0774 | 97.9218
1.5 | 0.6057 | 0.00572 | -0.0768 | 105.8916
2 | 0.6602 | 0.00581 | -0.0762 | 113.6317
2.5 | 0.7139 | 0.0059 | -0.0755 | 121
3 | 0.7678 | 0.00601 | -0.0749 | 127.7537
3.5 | 0.821 | 0.00618 | -0.0741 | 132.8479
4 | 0.8735 | 0.00631 | -0.0733 | 138.4311
4.5 | 0.9248 | 0.00655 | -0.0722 | 141.1908
5 | 0.9766 | 0.00679 | -0.0713 | 143.8292
5.5 | 1.0381 | 0.00672 | -0.0738 | 154.4792
6 | 1.1172 | 0.0072 | -0.0792 | 155.1667
6.5 | 1.1836 | 0.00755 | -0.0817 | 156.7682
7 | 1.2308 | 0.00795 | -0.0799 | 154.8176
7.5 | 1.2759 | 0.00855 | -0.0777 | 149.2281
8 | 1.3238 | 0.00897 | -0.0761 | 147.5808
8.5 | 1.3714 | 0.00939 | -0.0745 | 146.049
9 | 1.4184 | 0.00982 | -0.0728 | 144.4399
9.5 | 1.4648 | 0.01025 | -0.071 | 142.9073
10 | 1.5093 | 0.01076 | -0.0689 | 140.2695
10.5 | 1.5543 | 0.01128 | -0.067 | 137.7926
11 | 1.5997 | 0.01179 | -0.0653 | 135.6828
11.5 | 1.644 | 0.01238 | -0.0634 | 132.7948
12 | 1.6865 | 0.01307 | -0.0612 | 129.036
12.5 | 1.7279 | 0.01378 | -0.059 | 125.3919
13 | 1.7688 | 0.01446 | -0.0567 | 122.3237
13.5 | 1.8073 | 0.01522 | -0.0541 | 118.7451
14 | 1.8423 | 0.01609 | -0.051 | 114.4997
14.5 | 1.8668 | 0.01701 | -0.046 | 109.7472
15 | 1.8885 | 0.01819 | -0.041 | 103.8208
15.5 | 1.9089 | 0.01958 | -0.0365 | 97.4923
16 | 1.9214 | 0.02164 | -0.0319 | 88.7893
16.5 | 1.9374 | 0.02381 | -0.0286 | 81.3692
17 | 1.9485 | 0.02671 | -0.0259 | 72.9502
17.5 | 1.9584 | 0.03006 | -0.0239 | 65.1497
18 | 1.9589 | 0.03469 | -0.0226 | 56.4687
18.5 | 1.9555 | 0.0401 | -0.022 | 48.7656
19 | 1.9425 | 0.04702 | -0.0223 | 41.3122
19.5 | 1.9219 | 0.05542 | -0.0237 | 34.6788
20 | 1.8951 | 0.06523 | -0.0262 | 29.0526

## 109. Re 10M Mach 0.25 (1)
BIGFOIL.COM POLAR EXPORT
goe401
GOE 401 |  |  |  | Cl Max: | 1.604 | at alpha= | 11.5 | deg
JavaFoil+Calcfoil stall+Eppler ext transition |  |  |  | L/D Max: | 221.78 | at alpha= | 5 | deg
Re: | 10000000 |  |  | Cd Min: | 0.00416 | at alpha= | -1 | deg
Mach: | 0.25 |  |  | Cl=0 at alpha= | -4.283 | deg
|  |  |  | @ Cl=0.1, Cd= | 0.0045373
|  |  |  | @ Cl=0.4, Cd= | 0.0043476
|  |  |  | @ Cl=0.6, Cd= | 0.0047913
alpha (deg) | Cl | Cd | Cm | Cl/Cd
-17 | -0.066 | 0.12593 | -0.033 | -0.526
-16.5 | -0.171 | 0.11392 | -0.034 | -1.498
-16 | -0.224 | 0.10444 | -0.035 | -2.141
-15.5 | -0.269 | 0.09414 | -0.037 | -2.855
-15 | -0.308 | 0.08895 | -0.038 | -3.461
-14.5 | -0.328 | 0.08495 | -0.038 | -3.856
-14 | -0.345 | 0.0809 | -0.038 | -4.26
-13.5 | -0.359 | 0.07569 | -0.039 | -4.741
-13 | -0.369 | 0.07221 | -0.039 | -5.115
-12.5 | -0.376 | 0.06957 | -0.039 | -5.403
-12 | -0.379 | 0.06618 | -0.039 | -5.732
-11.5 | -0.379 | 0.0636 | -0.038 | -5.956
-11 | -0.376 | 0.05928 | -0.039 | -6.334
-10.5 | -0.368 | 0.05694 | -0.039 | -6.455
-10 | -0.355 | 0.05475 | -0.039 | -6.493
-9.5 | -0.339 | 0.05298 | -0.037 | -6.403
-9 | -0.32 | 0.05101 | -0.036 | -6.269
-8.5 | -0.297 | 0.04923 | -0.034 | -6.029
-8 | -0.272 | 0.04612 | -0.036 | -5.892
-7.5 | -0.243 | 0.04345 | -0.037 | -5.603
-7 | -0.212 | 0.04027 | -0.039 | -5.268
-6.5 | -0.179 | 0.03573 | -0.044 | -5.022
-6 | -0.144 | 0.03145 | -0.048 | -4.57
-5.5 | -0.105 | 0.02761 | -0.051 | -3.813
-5 | -0.075 | 0.00507 | -0.072 | -14.836
-4.5 | -0.023 | 0.00463 | -0.073 | -5.031
-4 | 0.03 | 0.00454 | -0.074 | 6.66
-3.5 | 0.085 | 0.00454 | -0.074 | 18.77
-3 | 0.141 | 0.00453 | -0.075 | 31.196
-2.5 | 0.198 | 0.00444 | -0.075 | 44.674
-2 | 0.256 | 0.00502 | -0.076 | 51.048
-1.5 | 0.314 | 0.00451 | -0.077 | 69.751
-1 | 0.373 | 0.00416 | -0.077 | 89.776
-0.5 | 0.432 | 0.00457 | -0.078 | 94.509
0 | 0.495 | 0.00461 | -0.079 | 107.318
0.5 | 0.554 | 0.00473 | -0.079 | 117.111
1 | 0.614 | 0.00481 | -0.08 | 127.663
1.5 | 0.672 | 0.00484 | -0.081 | 138.735
2 | 0.731 | 0.00559 | -0.081 | 130.753
2.5 | 0.789 | 0.00579 | -0.082 | 136.211
3 | 0.848 | 0.00596 | -0.083 | 142.207
3.5 | 0.907 | 0.00635 | -0.084 | 142.731
4 | 0.965 | 0.00743 | -0.084 | 129.841
4.5 | 1.023 | 0.00474 | -0.085 | 215.836
5 | 1.08 | 0.00487 | -0.086 | 221.78
5.5 | 1.136 | 0.00776 | -0.086 | 146.478
6 | 1.191 | 0.00822 | -0.087 | 145.002
6.5 | 1.246 | 0.00871 | -0.088 | 143.056
7 | 1.299 | 0.00929 | -0.088 | 139.798
7.5 | 1.35 | 0.00978 | -0.089 | 138.08
8 | 1.4 | 0.01033 | -0.09 | 135.464
8.5 | 1.448 | 0.0109 | -0.091 | 132.803
9 | 1.494 | 0.01151 | -0.091 | 129.836
9.5 | 1.538 | 0.00995 | -0.092 | 154.501
10 | 1.572 | 0.0128 | -0.093 | 122.839
10.5 | 1.592 | 0.01117 | -0.093 | 142.596
11 | 1.603 | 0.01185 | -0.094 | 135.332
11.5 | 1.604 | 0.01287 | -0.095 | 124.616
12 | 1.594 | 0.01412 | -0.096 | 112.884
12.5 | 1.534 | 0.01921 | -0.094 | 79.85
13 | 1.479 | 0.02261 | -0.093 | 65.429
13.5 | 1.423 | 0.02511 | -0.093 | 56.679
14 | 1.352 | 0.02926 | -0.092 | 46.189
14.5 | 1.268 | 0.03486 | -0.091 | 36.379
15 | 1.174 | 0.04259 | -0.09 | 27.552
15.5 | 1.062 | 0.05641 | -0.087 | 18.834
16 | 0.948 | 0.07399 | -0.083 | 12.819
16.5 | 0.829 | 0.10047 | -0.076 | 8.248

## 110. Re 10M Mach 0.25 (2)
BIGFOIL.COM POLAR EXPORT
goe401
GOE 401 |  |  |  | Cl Max: | 1.9006 | at alpha= | 15.5 | deg
XFOIL ncrit=9 |  |  |  | L/D Max: | 151.144 | at alpha= | 7 | deg
Re: | 10000000 |  |  | Cd Min: | 0.23747 | at alpha= | -20 | deg
Mach: | 0.25 |  |  | Cl=0 at alpha= | -3.9825 | deg
|  |  |  | @ Cl=0.1, Cd= | 0.0064276
|  |  |  | @ Cl=0.4, Cd= | 0.0057566
|  |  |  | @ Cl=0.6, Cd= | 0.0057203
alpha (deg) | Cl | Cd | Cm | Cl/Cd
-20 | -0.6568 | 0.23747 | 0.0399 | -2.7658
-19.5 | -0.6389 | 0.23232 | 0.0365 | -2.7501
-19 | -0.6231 | 0.22534 | 0.0329 | -2.7652
-18.5 | -0.606 | 0.21954 | 0.0296 | -2.7603
-18 | -0.5911 | 0.21236 | 0.0263 | -2.7835
-17.5 | -0.583 | 0.202 | 0.0228 | -2.8861
-17 | -0.5727 | 0.19416 | 0.0198 | -2.9496
-16.5 | -0.557 | 0.18863 | 0.0173 | -2.9529
-16 | -0.5463 | 0.18087 | 0.0143 | -3.0204
-15.5 | -0.5335 | 0.17429 | 0.0117 | -3.061
-15 | -0.5283 | 0.16497 | 0.0083 | -3.2024
-14.5 | -0.5143 | 0.15901 | 0.0059 | -3.2344
-14 | -0.5029 | 0.15235 | 0.0034 | -3.301
-13 | -0.4748 | 0.13606 | -0.006 | -3.4896
-12.5 | -0.4534 | 0.12865 | -0.0115 | -3.5243
-12 | -0.431 | 0.1219 | -0.0166 | -3.5357
-11.5 | -0.4088 | 0.11441 | -0.0225 | -3.5731
-11 | -0.3944 | 0.10565 | -0.0289 | -3.7331
-10.5 | -0.3966 | 0.10011 | -0.028 | -3.9616
-10 | -0.327 | 0.09006 | -0.048 | -3.6309
-9.5 | -0.2601 | 0.08038 | -0.0675 | -3.2359
-9 | -0.2408 | 0.0749 | -0.0718 | -3.215
-8.5 | -0.2624 | 0.06689 | -0.0749 | -3.9229
-8 | -0.2453 | 0.06203 | -0.0784 | -3.9545
-7.5 | -0.388 | 0.01054 | -0.099 | -36.8121
-7 | -0.3332 | 0.00959 | -0.0971 | -34.7445
-6.5 | -0.2776 | 0.00883 | -0.0954 | -31.4383
-6 | -0.2227 | 0.00806 | -0.0936 | -27.6303
-5.5 | -0.1674 | 0.00747 | -0.0919 | -22.4096
-5 | -0.1125 | 0.00704 | -0.0903 | -15.9801
-4.5 | -0.0583 | 0.00681 | -0.0886 | -8.5609
-4 | -0.002 | 0.00664 | -0.0873 | -0.3012
-3.5 | 0.055 | 0.00649 | -0.0862 | 8.4746
-3 | 0.1127 | 0.00641 | -0.0853 | 17.5819
-2.5 | 0.1704 | 0.00632 | -0.0845 | 26.962
-2 | 0.2279 | 0.00628 | -0.0838 | 36.2898
-1.5 | 0.2843 | 0.00603 | -0.0829 | 47.1476
-1 | 0.3407 | 0.00584 | -0.082 | 58.339
-0.5 | 0.3972 | 0.00576 | -0.0812 | 68.9583
0 | 0.4542 | 0.00569 | -0.0806 | 79.8243
0.5 | 0.5109 | 0.00567 | -0.0799 | 90.1058
1 | 0.5676 | 0.00568 | -0.0792 | 99.9296
1.5 | 0.6239 | 0.00575 | -0.0785 | 108.5043
2 | 0.6801 | 0.00585 | -0.0779 | 116.2564
2.5 | 0.7359 | 0.00594 | -0.0771 | 123.8889
3 | 0.7916 | 0.00605 | -0.0763 | 130.843
3.5 | 0.8463 | 0.00626 | -0.0754 | 135.1917
4 | 0.901 | 0.00638 | -0.0744 | 141.2226
4.5 | 0.9541 | 0.00664 | -0.0732 | 143.6898
5 | 1.0072 | 0.00694 | -0.072 | 145.1297
7 | 1.2681 | 0.00839 | -0.0789 | 151.1442
7.5 | 1.3173 | 0.0089 | -0.0767 | 148.0112
8 | 1.3678 | 0.00932 | -0.0747 | 146.7597
8.5 | 1.4171 | 0.00982 | -0.0725 | 144.3075
9 | 1.4664 | 0.01027 | -0.0702 | 142.7848
9.5 | 1.5135 | 0.01083 | -0.0675 | 139.7507
10 | 1.561 | 0.0114 | -0.0649 | 136.9298
10.5 | 1.6088 | 0.01199 | -0.0624 | 134.1785
11 | 1.6552 | 0.01268 | -0.0596 | 130.5363
11.5 | 1.6987 | 0.01354 | -0.0564 | 125.4579
12 | 1.7428 | 0.0143 | -0.0533 | 121.8741
12.5 | 1.7835 | 0.01518 | -0.0496 | 117.4901
13 | 1.8157 | 0.01619 | -0.0445 | 112.1495
13.5 | 1.8412 | 0.01734 | -0.0386 | 106.1822
14 | 1.8629 | 0.01887 | -0.0328 | 98.7228
14.5 | 1.876 | 0.02113 | -0.0271 | 88.7837
15 | 1.8891 | 0.0239 | -0.0229 | 79.0418
15.5 | 1.9006 | 0.0273 | -0.0198 | 69.619
16 | 1.9003 | 0.03228 | -0.0177 | 58.8693
16.5 | 1.8938 | 0.03844 | -0.0168 | 49.2664
17 | 1.8743 | 0.04655 | -0.0173 | 40.2642
17.5 | 1.8512 | 0.05571 | -0.019 | 33.2292
18 | 1.8222 | 0.06611 | -0.0218 | 27.5632
18.5 | 1.7839 | 0.07789 | -0.0254 | 22.9028
19 | 1.7419 | 0.09032 | -0.0296 | 19.2859
19.5 | 1.7007 | 0.10305 | -0.0344 | 16.5036
20 | 1.665 | 0.11527 | -0.0393 | 14.4443

## 111. Re 10M Mach 0.50 (1)
BIGFOIL.COM POLAR EXPORT
goe401
GOE 401 |  |  |  | Cl Max: | 1.54 | at alpha= | 9 | deg
JavaFoil+Calcfoil stall+Eppler ext transition |  |  |  | L/D Max: | 217.131 | at alpha= | 4.5 | deg
Re: | 10000000 |  |  | Cd Min: | 0.00443 | at alpha= | -2 | deg
Mach: | 0.5 |  |  | Cl=0 at alpha= | -4.2907 | deg
|  |  |  | @ Cl=0.1, Cd= | 0.02778
|  |  |  | @ Cl=0.4, Cd= | 0.0045975
|  |  |  | @ Cl=0.6, Cd= | 0.004803
alpha (deg) | Cl | Cd | Cm | Cl/Cd
-20 | -0.762 | 0.14648 | -0.039 | -5.202
-19.5 | -0.74 | 0.15125 | -0.039 | -4.891
-19 | -0.717 | 0.14075 | -0.039 | -5.097
-18.5 | -0.694 | 0.13806 | -0.039 | -5.029
-18 | -0.671 | 0.13159 | -0.04 | -5.101
-17.5 | -0.648 | 0.12664 | -0.039 | -5.116
-17 | -0.624 | 0.12265 | -0.039 | -5.09
-16.5 | -0.6 | 0.11821 | -0.039 | -5.08
-16 | -0.577 | 0.10857 | -0.039 | -5.316
-15.5 | -0.553 | 0.10409 | -0.039 | -5.313
-15 | -0.529 | 0.10089 | -0.038 | -5.243
-14.5 | -0.505 | 0.09767 | -0.039 | -5.173
-14 | -0.481 | 0.09357 | -0.039 | -5.145
-13.5 | -0.458 | 0.08919 | -0.039 | -5.13
-13 | -0.433 | 0.09099 | -0.039 | -4.763
-12.5 | -0.409 | 0.08722 | -0.039 | -4.693
-12 | -0.385 | 0.07923 | -0.039 | -4.863
-11.5 | -0.361 | 0.08035 | -0.039 | -4.493
-11 | -0.337 | 0.07537 | -0.039 | -4.465
-10.5 | -0.312 | 0.06798 | -0.04 | -4.593
-10 | -0.288 | 0.06289 | -0.041 | -4.577
-9.5 | -0.263 | 0.05757 | -0.041 | -4.575
-9 | -0.239 | 0.0537 | -0.042 | -4.444
-8.5 | -0.214 | 0.05003 | -0.043 | -4.277
-8 | -0.189 | 0.04628 | -0.044 | -4.091
-7.5 | -0.165 | 0.04139 | -0.048 | -3.989
-7 | -0.14 | 0.03771 | -0.05 | -3.721
-6.5 | -0.115 | 0.03532 | -0.051 | -3.254
-6 | -0.09 | 0.03104 | -0.054 | -2.896
-5.5 | -0.064 | 0.02892 | -0.056 | -2.218
-5 | -0.038 | 0.02503 | -0.059 | -1.529
-4.5 | -0.018 | 0.02962 | -0.051 | -0.595
-4 | 0.025 | 0.03236 | -0.04 | 0.76
-3.5 | 0.072 | 0.03085 | -0.04 | 2.342
-3 | 0.126 | 0.02493 | -0.056 | 5.046
-2.5 | 0.216 | 0.00454 | -0.084 | 47.439
-2 | 0.281 | 0.00443 | -0.085 | 63.404
-1.5 | 0.347 | 0.00455 | -0.086 | 76.431
-1 | 0.414 | 0.00461 | -0.087 | 89.849
-0.5 | 0.481 | 0.00465 | -0.087 | 103.419
0 | 0.552 | 0.00476 | -0.088 | 115.864
0.5 | 0.619 | 0.00482 | -0.089 | 128.307
1 | 0.685 | 0.00492 | -0.089 | 139.182
1.5 | 0.751 | 0.00497 | -0.09 | 150.858
2 | 0.816 | 0.00518 | -0.091 | 157.634
2.5 | 0.881 | 0.00515 | -0.092 | 171.126
3 | 0.946 | 0.00646 | -0.093 | 146.383
3.5 | 1.011 | 0.00691 | -0.093 | 146.374
4 | 1.076 | 0.00857 | -0.094 | 125.518
4.5 | 1.14 | 0.00525 | -0.095 | 217.131
5 | 1.202 | 0.00868 | -0.096 | 138.482
5.5 | 1.261 | 0.00928 | -0.097 | 135.971
6 | 1.318 | 0.00998 | -0.097 | 132.057
6.5 | 1.372 | 0.01089 | -0.098 | 126.032
7 | 1.422 | 0.01164 | -0.099 | 122.217
7.5 | 1.467 | 0.01254 | -0.1 | 116.92
8 | 1.503 | 0.01371 | -0.1 | 109.663
8.5 | 1.529 | 0.01475 | -0.101 | 103.674
9 | 1.54 | 0.01609 | -0.102 | 95.689
9.5 | 1.481 | 0.01858 | -0.1 | 79.687
10 | 1.315 | 0.02147 | -0.099 | 61.245
10.5 | 0.788 | 0.06887 | -0.057 | 11.436
11 | 0.814 | 0.0739 | -0.057 | 11.018
11.5 | 0.926 | 0.0471 | -0.091 | 19.668
12 | 0.956 | 0.05075 | -0.091 | 18.831
12.5 | 0.921 | 0.08568 | -0.075 | 10.754
13 | 1.019 | 0.05137 | -0.093 | 19.842
13.5 | 1.047 | 0.05542 | -0.094 | 18.9
14 | 1.072 | 0.06044 | -0.094 | 17.743

## 112. Re 10M Mach 0.50 (2)
BIGFOIL.COM POLAR EXPORT
goe401
GOE 401 |  |  |  | Cl Max: | 1.6847 | at alpha= | 9.5 | deg
XFOIL ncrit=9 |  |  |  | L/D Max: | 158.379 | at alpha= | 6 | deg
Re: | 10000000 |  |  | Cd Min: | 0.25966 | at alpha= | -20 | deg
Mach: | 0.5 |  |  | Cl=0 at alpha= | -4.6942 | deg
|  |  |  | @ Cl=0.1, Cd= | 0.02799
|  |  |  | @ Cl=0.4, Cd= | 0.006434
|  |  |  | @ Cl=0.6, Cd= | 0.0058926
alpha (deg) | Cl | Cd | Cm | Cl/Cd
-20 | -0.7033 | 0.25966 | 0.047 | -2.7085
-19.5 | -0.6832 | 0.25141 | 0.0426 | -2.7175
-19 | -0.6627 | 0.24415 | 0.0386 | -2.7143
-18.5 | -0.6437 | 0.23596 | 0.0346 | -2.728
-18 | -0.6235 | 0.22953 | 0.0311 | -2.7164
-17.5 | -0.6045 | 0.22205 | 0.0276 | -2.7224
-17 | -0.5854 | 0.21451 | 0.0241 | -2.729
-16.5 | -0.5671 | 0.20654 | 0.0206 | -2.7457
-16 | -0.5498 | 0.19834 | 0.0171 | -2.772
-15.5 | -0.5331 | 0.19031 | 0.0137 | -2.8012
-15 | -0.5172 | 0.18212 | 0.0104 | -2.8399
-14.5 | -0.4991 | 0.17519 | 0.0074 | -2.8489
-14 | -0.4813 | 0.16843 | 0.0046 | -2.8576
-13.5 | -0.4629 | 0.15917 | -0.0005 | -2.9082
-13 | -0.4362 | 0.15066 | -0.0071 | -2.8953
-12.5 | -0.4056 | 0.14292 | -0.0138 | -2.838
-12 | -0.3838 | 0.13449 | -0.0194 | -2.8537
-11.5 | -0.3602 | 0.12596 | -0.0257 | -2.8596
-11 | -0.3551 | 0.12019 | -0.0251 | -2.9545
-10.5 | -0.2918 | 0.10987 | -0.0426 | -2.6559
-10 | -0.2418 | 0.09939 | -0.0583 | -2.4328
-9.5 | -0.2073 | 0.0923 | -0.0665 | -2.2459
-9 | -0.1839 | 0.08624 | -0.071 | -2.1324
-8.5 | -0.1622 | 0.08063 | -0.0746 | -2.0117
-8 | -0.1464 | 0.07451 | -0.0782 | -1.9648
-7.5 | -0.1308 | 0.06931 | -0.0808 | -1.8872
-7 | -0.1191 | 0.06529 | -0.0811 | -1.8242
-6.5 | -0.1109 | 0.06048 | -0.083 | -1.8337
-6 | -0.0924 | 0.05487 | -0.0869 | -1.684
-5.5 | -0.0679 | 0.04821 | -0.0921 | -1.4084
-5 | -0.0292 | 0.04279 | -0.096 | -0.6824
-4 | 0.0663 | 0.03263 | -0.1013 | 2.0319
-3 | 0.1634 | 0.01926 | -0.1024 | 8.4839
-2.5 | 0.2023 | 0.01113 | -0.0994 | 18.1761
-2 | 0.2528 | 0.00743 | -0.0962 | 34.0242
-1.5 | 0.3171 | 0.00673 | -0.0942 | 47.1174
-1 | 0.3832 | 0.00655 | -0.0927 | 58.5038
-0.5 | 0.4469 | 0.00611 | -0.091 | 73.1424
0 | 0.5116 | 0.00597 | -0.0896 | 85.6951
0.5 | 0.5762 | 0.0059 | -0.0883 | 97.661
1 | 0.6409 | 0.00588 | -0.087 | 108.9966
1.5 | 0.7052 | 0.00593 | -0.0858 | 118.9207
2 | 0.7693 | 0.00605 | -0.0845 | 127.157
2.5 | 0.8333 | 0.00621 | -0.0832 | 134.1868
3 | 0.8969 | 0.00636 | -0.0817 | 141.022
3.5 | 0.9599 | 0.0066 | -0.08 | 145.4394
4 | 1.0239 | 0.00681 | -0.0783 | 150.3524
4.5 | 1.0847 | 0.00711 | -0.0759 | 152.5598
5.5 | 1.1915 | 0.00883 | -0.0682 | 134.9377
6 | 1.3193 | 0.00833 | -0.0795 | 158.3794
6.5 | 1.3843 | 0.00919 | -0.077 | 150.6311
7 | 1.4439 | 0.00978 | -0.0728 | 147.638
7.5 | 1.5025 | 0.01042 | -0.0681 | 144.1939
8 | 1.56 | 0.0111 | -0.0628 | 140.5405
8.5 | 1.6156 | 0.01194 | -0.0568 | 135.3099
9 | 1.6641 | 0.01319 | -0.0496 | 126.1638
9.5 | 1.6847 | 0.01514 | -0.0384 | 111.2748
10 | 1.6779 | 0.01853 | -0.0264 | 90.5505
10.5 | 1.6516 | 0.02479 | -0.0194 | 66.6236
11 | 1.6189 | 0.03392 | -0.0183 | 47.727
11.5 | 1.5775 | 0.04502 | -0.02 | 35.04
12 | 1.5369 | 0.05651 | -0.0227 | 27.197
12.5 | 1.4946 | 0.06813 | -0.0258 | 21.9375
13 | 1.4564 | 0.07979 | -0.0295 | 18.2529
13.5 | 1.4188 | 0.09202 | -0.034 | 15.4184
14 | 1.3841 | 0.10457 | -0.0391 | 13.2361
14.5 | 1.3516 | 0.11732 | -0.0446 | 11.5206

## 113. Re 12M Mach 0.00 (1)
BIGFOIL.COM POLAR EXPORT
goe401
GOE 401 |  |  |  | Cl Max: | 1.631 | at alpha= | 12.5 | deg
JavaFoil+Calcfoil stall+Eppler ext transition |  |  |  | L/D Max: | 217.039 | at alpha= | 4.5 | deg
Re: | 12000000 |  |  | Cd Min: | 0.00425 | at alpha= | -0.5 | deg
Mach: | 0 |  |  | Cl=0 at alpha= | -4.283 | deg
|  |  |  | @ Cl=0.1, Cd= | 0.0043969
|  |  |  | @ Cl=0.4, Cd= | 0.00441
|  |  |  | @ Cl=0.6, Cd= | 0.0047463
alpha (deg) | Cl | Cd | Cm | Cl/Cd
-20 | -0.401 | 0.15074 | -0.031 | -2.662
-19.5 | -0.415 | 0.14377 | -0.031 | -2.89
-19 | -0.43 | 0.13737 | -0.032 | -3.128
-18.5 | -0.445 | 0.12747 | -0.033 | -3.489
-18 | -0.458 | 0.12143 | -0.033 | -3.773
-17.5 | -0.472 | 0.11163 | -0.035 | -4.232
-17 | -0.485 | 0.10786 | -0.035 | -4.495
-16.5 | -0.496 | 0.10242 | -0.035 | -4.843
-16 | -0.506 | 0.0983 | -0.035 | -5.147
-15.5 | -0.515 | 0.09419 | -0.035 | -5.463
-15 | -0.521 | 0.08904 | -0.036 | -5.854
-14.5 | -0.517 | 0.08556 | -0.036 | -6.043
-14 | -0.511 | 0.08132 | -0.036 | -6.284
-13.5 | -0.503 | 0.07794 | -0.036 | -6.458
-13 | -0.493 | 0.07573 | -0.035 | -6.504
-12.5 | -0.481 | 0.07247 | -0.034 | -6.632
-12 | -0.467 | 0.06915 | -0.034 | -6.749
-11.5 | -0.451 | 0.06622 | -0.034 | -6.806
-11 | -0.433 | 0.06344 | -0.033 | -6.819
-10.5 | -0.414 | 0.05909 | -0.035 | -6.998
-10 | -0.392 | 0.05471 | -0.036 | -7.172
-9.5 | -0.369 | 0.05085 | -0.038 | -7.258
-9 | -0.343 | 0.04732 | -0.039 | -7.251
-8.5 | -0.316 | 0.04349 | -0.041 | -7.255
-8 | -0.286 | 0.04041 | -0.043 | -7.067
-7.5 | -0.254 | 0.03646 | -0.045 | -6.968
-7 | -0.22 | 0.03316 | -0.047 | -6.627
-6.5 | -0.184 | 0.02891 | -0.049 | -6.382
-6 | -0.172 | 0.00508 | -0.069 | -33.848
-5.5 | -0.124 | 0.00459 | -0.069 | -26.988
-5 | -0.074 | 0.00493 | -0.07 | -15.023
-4.5 | -0.023 | 0.00452 | -0.071 | -5.062
-4 | 0.03 | 0.00444 | -0.071 | 6.673
-3.5 | 0.083 | 0.0044 | -0.072 | 18.909
-3 | 0.138 | 0.00439 | -0.072 | 31.378
-2.5 | 0.193 | 0.00439 | -0.073 | 43.982
-2 | 0.249 | 0.0044 | -0.074 | 56.547
-1.5 | 0.305 | 0.00499 | -0.074 | 61.209
-1 | 0.362 | 0.00473 | -0.075 | 76.524
-0.5 | 0.419 | 0.00425 | -0.076 | 98.666
0 | 0.479 | 0.00456 | -0.076 | 105.167
0.5 | 0.537 | 0.00466 | -0.077 | 115.182
1 | 0.594 | 0.00474 | -0.078 | 125.434
1.5 | 0.651 | 0.0048 | -0.078 | 135.702
2 | 0.708 | 0.00466 | -0.079 | 151.778
2.5 | 0.765 | 0.00562 | -0.08 | 136.032
3 | 0.821 | 0.00579 | -0.08 | 141.922
3.5 | 0.878 | 0.00608 | -0.081 | 144.401
4 | 0.935 | 0.00684 | -0.082 | 136.766
4.5 | 0.992 | 0.00457 | -0.082 | 217.039
5 | 1.047 | 0.00692 | -0.083 | 151.261
5.5 | 1.102 | 0.00726 | -0.084 | 151.757
6 | 1.156 | 0.00763 | -0.084 | 151.528
6.5 | 1.209 | 0.00816 | -0.085 | 148.076
7 | 1.261 | 0.00852 | -0.086 | 148.03
7.5 | 1.313 | 0.00897 | -0.086 | 146.425
8 | 1.363 | 0.0094 | -0.087 | 144.966
8.5 | 1.412 | 0.0099 | -0.088 | 142.662
9 | 1.459 | 0.0104 | -0.088 | 140.325
9.5 | 1.505 | 0.00917 | -0.089 | 164.152
10 | 1.544 | 0.01148 | -0.09 | 134.549
10.5 | 1.574 | 0.01001 | -0.091 | 157.224
11 | 1.597 | 0.01062 | -0.091 | 150.426
11.5 | 1.615 | 0.01131 | -0.092 | 142.77
12 | 1.626 | 0.01223 | -0.093 | 132.99
12.5 | 1.631 | 0.01569 | -0.093 | 103.939
13 | 1.629 | 0.01678 | -0.094 | 97.118
13.5 | 1.621 | 0.01772 | -0.095 | 91.451
14 | 1.566 | 0.01981 | -0.093 | 79.039
14.5 | 1.532 | 0.02219 | -0.093 | 69.032
15 | 1.493 | 0.02508 | -0.092 | 59.531
15.5 | 1.451 | 0.02818 | -0.092 | 51.496
16 | 1.402 | 0.03275 | -0.092 | 42.804
16.5 | 1.357 | 0.03626 | -0.092 | 37.415
17 | 1.289 | 0.04796 | -0.089 | 26.869
17.5 | 1.246 | 0.05001 | -0.09 | 24.912

## 114. Re 12M Mach 0.00 (2)
BIGFOIL.COM POLAR EXPORT
goe401
GOE 401 |  |  |  | Cl Max: | 2.0002 | at alpha= | 18.5 | deg
XFOIL ncrit=9 |  |  |  | L/D Max: | 160.027 | at alpha= | 6.5 | deg
Re: | 12000000 |  |  | Cd Min: | 0.0517 | at alpha= | 20 | deg
Mach: | 0 |  |  | Cl=0 at alpha= | -4.0101 | deg
|  |  |  | @ Cl=0.1, Cd= | 0.0060441
|  |  |  | @ Cl=0.4, Cd= | 0.0055387
|  |  |  | @ Cl=0.6, Cd= | 0.005566
alpha (deg) | Cl | Cd | Cm | Cl/Cd
-16 | -1.3084 | 0.01733 | -0.0909 | -75.4991
-15.5 | -1.2594 | 0.01555 | -0.0909 | -80.9904
-15 | -1.207 | 0.01433 | -0.0909 | -84.2289
-14.5 | -1.1533 | 0.01331 | -0.091 | -86.6491
-14 | -1.0993 | 0.01214 | -0.0912 | -90.5519
-13.5 | -1.0412 | 0.01136 | -0.0919 | -91.6549
-13 | -0.9798 | 0.01081 | -0.0931 | -90.6383
-12.5 | -0.9286 | 0.01036 | -0.0919 | -89.6332
-12 | -0.8753 | 0.00988 | -0.0912 | -88.5931
-11.5 | -0.8162 | 0.00949 | -0.0917 | -86.0063
-11 | -0.7444 | 0.00924 | -0.0949 | -80.5628
-10.5 | -0.6826 | 0.00921 | -0.096 | -74.1151
-10 | -0.6314 | 0.00911 | -0.0946 | -69.3085
-9.5 | -0.5781 | 0.00925 | -0.0936 | -62.4973
-9 | -0.5244 | 0.00931 | -0.0927 | -56.3265
-8.5 | -0.478 | 0.00787 | -0.091 | -60.737
-8 | -0.4261 | 0.00731 | -0.0899 | -58.29
-7.5 | -0.3732 | 0.0069 | -0.089 | -54.087
-7 | -0.3201 | 0.00657 | -0.088 | -48.7215
-6.5 | -0.2664 | 0.00632 | -0.0872 | -42.1519
-6 | -0.213 | 0.00614 | -0.0863 | -34.6906
-5.5 | -0.1595 | 0.00605 | -0.0854 | -26.3636
-5 | -0.1068 | 0.00605 | -0.0844 | -17.6529
-4.5 | -0.0534 | 0.00608 | -0.0835 | -8.7829
-4 | 0.0011 | 0.0061 | -0.0828 | 0.18033
-3.5 | 0.056 | 0.00606 | -0.0822 | 9.2409
-3 | 0.1112 | 0.00604 | -0.0817 | 18.4106
-2.5 | 0.1663 | 0.00599 | -0.0812 | 27.7629
-2 | 0.2217 | 0.00595 | -0.0807 | 37.2605
-1.5 | 0.2758 | 0.0058 | -0.08 | 47.5517
-1 | 0.3301 | 0.00563 | -0.0794 | 58.6323
-0.5 | 0.3846 | 0.00555 | -0.0788 | 69.2973
0 | 0.4392 | 0.00551 | -0.0782 | 79.7096
0.5 | 0.494 | 0.00548 | -0.0777 | 90.146
1 | 0.5486 | 0.00549 | -0.0772 | 99.9271
1.5 | 0.6027 | 0.00557 | -0.0766 | 108.2047
2 | 0.657 | 0.00565 | -0.0761 | 116.2832
2.5 | 0.7104 | 0.00578 | -0.0754 | 122.9066
3 | 0.7637 | 0.00591 | -0.0747 | 129.2217
3.5 | 0.8168 | 0.00605 | -0.074 | 135.0083
4 | 0.8692 | 0.00617 | -0.0732 | 140.8752
4.5 | 0.9202 | 0.00642 | -0.0722 | 143.3333
5 | 0.9706 | 0.00676 | -0.0711 | 143.5799
5.5 | 1.0001 | 0.00669 | -0.066 | 149.4918
6 | 1.1004 | 0.00693 | -0.0767 | 158.7879
6.5 | 1.1666 | 0.00729 | -0.0793 | 160.0274
7 | 1.2279 | 0.00777 | -0.0809 | 158.0309
7.5 | 1.2731 | 0.00826 | -0.0788 | 154.1283
8 | 1.3206 | 0.00864 | -0.0773 | 152.8472
8.5 | 1.3679 | 0.00905 | -0.0758 | 151.1492
9 | 1.4153 | 0.00944 | -0.0743 | 149.9258
9.5 | 1.4617 | 0.00985 | -0.0727 | 148.3959
10 | 1.5063 | 0.01034 | -0.0708 | 145.677
10.5 | 1.5506 | 0.01079 | -0.0689 | 143.7071
11 | 1.5954 | 0.01127 | -0.0672 | 141.5617
11.5 | 1.6394 | 0.01183 | -0.0655 | 138.5799
12 | 1.6822 | 0.01246 | -0.0636 | 135.008
13 | 1.7665 | 0.01369 | -0.0599 | 129.0358
13.5 | 1.8063 | 0.01437 | -0.0577 | 125.6994
14 | 1.8434 | 0.01515 | -0.0552 | 121.6766
14.5 | 1.877 | 0.01603 | -0.0521 | 117.093
15 | 1.8988 | 0.01699 | -0.0469 | 111.7599
15.5 | 1.9216 | 0.01807 | -0.0424 | 106.342
16 | 1.9388 | 0.01955 | -0.0377 | 99.1714
16.5 | 1.9593 | 0.02103 | -0.0341 | 93.1669
17 | 1.9745 | 0.0231 | -0.0307 | 85.4762
17.5 | 1.9881 | 0.02559 | -0.028 | 77.6905
18 | 1.9957 | 0.02891 | -0.0258 | 69.0315
18.5 | 2.0002 | 0.03288 | -0.0243 | 60.8333
19 | 1.9969 | 0.03799 | -0.0234 | 52.5638
19.5 | 1.9847 | 0.04447 | -0.0233 | 44.6301
20 | 1.971 | 0.0517 | -0.0242 | 38.1238

## 115. Re 12M Mach 0.10 (1)
BIGFOIL.COM POLAR EXPORT
goe401
GOE 401 |  |  |  | Cl Max: | 1.626 | at alpha= | 12.5 | deg
JavaFoil+Calcfoil stall+Eppler ext transition |  |  |  | L/D Max: | 217.781 | at alpha= | 4.5 | deg
Re: | 12000000 |  |  | Cd Min: | 0.00423 | at alpha= | -0.5 | deg
Mach: | 0.1 |  |  | Cl=0 at alpha= | -4.283 | deg
|  |  |  | @ Cl=0.1, Cd= | 0.0044004
|  |  |  | @ Cl=0.4, Cd= | 0.0044253
|  |  |  | @ Cl=0.6, Cd= | 0.0047153
alpha (deg) | Cl | Cd | Cm | Cl/Cd
-20 | -0.356 | 0.15106 | -0.032 | -2.356
-19.5 | -0.372 | 0.147 | -0.032 | -2.529
-19 | -0.388 | 0.13869 | -0.032 | -2.798
-18.5 | -0.404 | 0.13075 | -0.032 | -3.092
-18 | -0.421 | 0.1227 | -0.033 | -3.429
-17.5 | -0.437 | 0.11412 | -0.034 | -3.833
-17 | -0.453 | 0.10732 | -0.035 | -4.218
-16.5 | -0.467 | 0.10286 | -0.035 | -4.537
-16 | -0.48 | 0.09873 | -0.035 | -4.858
-15.5 | -0.491 | 0.09383 | -0.036 | -5.232
-15 | -0.501 | 0.08896 | -0.036 | -5.626
-14.5 | -0.498 | 0.08519 | -0.036 | -5.851
-14 | -0.495 | 0.08095 | -0.036 | -6.11
-13.5 | -0.489 | 0.07739 | -0.036 | -6.318
-13 | -0.481 | 0.07469 | -0.036 | -6.435
-12.5 | -0.47 | 0.07153 | -0.035 | -6.577
-12 | -0.458 | 0.06887 | -0.035 | -6.65
-11.5 | -0.444 | 0.06585 | -0.035 | -6.737
-11 | -0.428 | 0.06168 | -0.036 | -6.937
-10.5 | -0.408 | 0.05941 | -0.035 | -6.874
-10 | -0.388 | 0.05571 | -0.036 | -6.963
-9.5 | -0.365 | 0.05178 | -0.037 | -7.057
-9 | -0.34 | 0.04808 | -0.039 | -7.081
-8.5 | -0.314 | 0.04415 | -0.041 | -7.106
-8 | -0.284 | 0.04101 | -0.042 | -6.932
-7.5 | -0.253 | 0.03738 | -0.044 | -6.764
-7 | -0.219 | 0.03386 | -0.046 | -6.471
-6.5 | -0.184 | 0.03015 | -0.049 | -6.092
-6 | -0.172 | 0.00506 | -0.069 | -34.064
-5.5 | -0.124 | 0.00461 | -0.07 | -26.938
-5 | -0.074 | 0.00496 | -0.07 | -14.976
-4.5 | -0.023 | 0.00455 | -0.071 | -5.041
-4 | 0.03 | 0.00447 | -0.072 | 6.642
-3.5 | 0.084 | 0.00443 | -0.072 | 18.837
-3 | 0.138 | 0.00433 | -0.073 | 31.962
-2.5 | 0.194 | 0.00433 | -0.073 | 44.778
-2 | 0.25 | 0.00434 | -0.074 | 57.565
-1.5 | 0.307 | 0.00494 | -0.075 | 62.107
-1 | 0.364 | 0.00476 | -0.075 | 76.377
-0.5 | 0.421 | 0.00423 | -0.076 | 99.49
0 | 0.482 | 0.00459 | -0.077 | 104.985
0.5 | 0.54 | 0.00463 | -0.077 | 116.563
1 | 0.597 | 0.00471 | -0.078 | 126.846
1.5 | 0.654 | 0.00481 | -0.079 | 135.96
2 | 0.711 | 0.00465 | -0.079 | 152.797
2.5 | 0.768 | 0.00561 | -0.08 | 137.082
3 | 0.825 | 0.00579 | -0.081 | 142.477
3.5 | 0.883 | 0.00607 | -0.081 | 145.287
4 | 0.94 | 0.00681 | -0.082 | 137.872
4.5 | 0.996 | 0.00458 | -0.083 | 217.781
5 | 1.052 | 0.00696 | -0.083 | 151.243
5.5 | 1.107 | 0.0073 | -0.084 | 151.656
6 | 1.161 | 0.00768 | -0.085 | 151.15
6.5 | 1.215 | 0.00823 | -0.085 | 147.624
7 | 1.267 | 0.00859 | -0.086 | 147.508
7.5 | 1.319 | 0.00904 | -0.087 | 145.838
8 | 1.369 | 0.00949 | -0.087 | 144.284
8.5 | 1.418 | 0.00999 | -0.088 | 141.911
9 | 1.465 | 0.01049 | -0.089 | 139.678
9.5 | 1.51 | 0.00921 | -0.089 | 163.945
10 | 1.549 | 0.01156 | -0.09 | 133.994
10.5 | 1.577 | 0.01018 | -0.091 | 154.98
11 | 1.6 | 0.01075 | -0.092 | 148.811
11.5 | 1.615 | 0.01373 | -0.092 | 117.624
12 | 1.624 | 0.0124 | -0.093 | 130.952
12.5 | 1.626 | 0.01598 | -0.094 | 101.77
13 | 1.62 | 0.01688 | -0.095 | 95.994
13.5 | 1.575 | 0.01862 | -0.093 | 84.59
14 | 1.543 | 0.02075 | -0.093 | 74.344
14.5 | 1.503 | 0.02334 | -0.093 | 64.4
15 | 1.454 | 0.02769 | -0.092 | 52.508
15.5 | 1.404 | 0.03189 | -0.091 | 44.028
16 | 1.355 | 0.03554 | -0.091 | 38.129
16.5 | 1.299 | 0.04141 | -0.091 | 31.363
17 | 1.242 | 0.04751 | -0.09 | 26.141
17.5 | 1.18 | 0.05563 | -0.089 | 21.219

## 116. Re 12M Mach 0.10 (2)
BIGFOIL.COM POLAR EXPORT
goe401
GOE 401 |  |  |  | Cl Max: | 1.989 | at alpha= | 18 | deg
XFOIL ncrit=9 |  |  |  | L/D Max: | 160.136 | at alpha= | 6.5 | deg
Re: | 12000000 |  |  | Cd Min: | 0.05965 | at alpha= | 20 | deg
Mach: | 0.1 |  |  | Cl=0 at alpha= | -4.0036 | deg
|  |  |  | @ Cl=0.1, Cd= | 0.0060541
|  |  |  | @ Cl=0.4, Cd= | 0.0055502
|  |  |  | @ Cl=0.6, Cd= | 0.0055699
alpha (deg) | Cl | Cd | Cm | Cl/Cd
-15 | -1.2213 | 0.01708 | -0.0955 | -71.5047
-14.5 | -1.1692 | 0.01526 | -0.0953 | -76.6186
-14 | -1.1142 | 0.01391 | -0.0952 | -80.1006
-13.5 | -1.0571 | 0.01245 | -0.0956 | -84.9076
-13 | -0.9952 | 0.01159 | -0.0964 | -85.8671
-12.5 | -0.9415 | 0.01107 | -0.0952 | -85.0497
-12 | -0.8876 | 0.01052 | -0.0941 | -84.3726
-11.5 | -0.8276 | 0.01007 | -0.0943 | -82.1847
-11 | -0.7545 | 0.00976 | -0.0972 | -77.3053
-10.5 | -0.6905 | 0.00967 | -0.0983 | -71.4064
-10 | -0.6383 | 0.00958 | -0.0968 | -66.6284
-9.5 | -0.584 | 0.0097 | -0.0956 | -60.2062
-9 | -0.5295 | 0.00974 | -0.0945 | -54.3634
-8.5 | -0.482 | 0.00835 | -0.0927 | -57.7246
-8 | -0.4305 | 0.00758 | -0.0914 | -56.7942
-7.5 | -0.3772 | 0.0071 | -0.0903 | -53.1268
-7 | -0.3237 | 0.00672 | -0.0892 | -48.1696
-6.5 | -0.2695 | 0.00643 | -0.0882 | -41.9129
-6 | -0.2156 | 0.00623 | -0.0872 | -34.6067
-5.5 | -0.1616 | 0.00611 | -0.0862 | -26.4484
-5 | -0.1085 | 0.0061 | -0.0851 | -17.7869
-4.5 | -0.0546 | 0.00611 | -0.0842 | -8.9362
-4 | 0.0004 | 0.00612 | -0.0834 | 0.065359
-3.5 | 0.0557 | 0.00607 | -0.0828 | 9.1763
-3 | 0.1113 | 0.00605 | -0.0822 | 18.3967
-2.5 | 0.1668 | 0.006 | -0.0817 | 27.8
-2 | 0.2226 | 0.00596 | -0.0812 | 37.349
-1.5 | 0.2773 | 0.00584 | -0.0805 | 47.4829
-1 | 0.3318 | 0.00564 | -0.0798 | 58.8298
-0.5 | 0.3866 | 0.00556 | -0.0792 | 69.5324
0 | 0.4415 | 0.00552 | -0.0786 | 79.9819
0.5 | 0.4967 | 0.00548 | -0.078 | 90.6387
1 | 0.5516 | 0.00549 | -0.0775 | 100.4736
1.5 | 0.6061 | 0.00558 | -0.0769 | 108.6201
2 | 0.6607 | 0.00566 | -0.0764 | 116.7314
2.5 | 0.7143 | 0.00579 | -0.0756 | 123.3679
3 | 0.768 | 0.00592 | -0.075 | 129.7297
3.5 | 0.8215 | 0.00606 | -0.0743 | 135.5611
4 | 0.8742 | 0.00619 | -0.0734 | 141.2278
4.5 | 0.9254 | 0.00645 | -0.0724 | 143.4729
5 | 0.9762 | 0.00678 | -0.0713 | 143.9823
5.5 | 1.0347 | 0.00659 | -0.0729 | 157.0106
6 | 1.107 | 0.00696 | -0.0768 | 159.0517
6.5 | 1.1738 | 0.00733 | -0.0794 | 160.1364
7 | 1.2348 | 0.00784 | -0.0807 | 157.5
7.5 | 1.2805 | 0.00832 | -0.0786 | 153.9062
8 | 1.3286 | 0.0087 | -0.0771 | 152.7126
8.5 | 1.3764 | 0.00913 | -0.0755 | 150.7558
9 | 1.4242 | 0.00951 | -0.0739 | 149.7581
9.5 | 1.4708 | 0.00995 | -0.0722 | 147.8191
10 | 1.5156 | 0.01045 | -0.0701 | 145.0335
10.5 | 1.5606 | 0.0109 | -0.0682 | 143.1743
11 | 1.6058 | 0.01141 | -0.0663 | 140.7362
11.5 | 1.6499 | 0.01201 | -0.0644 | 137.3772
12 | 1.6931 | 0.01266 | -0.0624 | 133.7362
12.5 | 1.7361 | 0.01328 | -0.0604 | 130.7304
13 | 1.7778 | 0.01394 | -0.0582 | 127.5323
13.5 | 1.8171 | 0.01468 | -0.0557 | 123.7807
14 | 1.8531 | 0.01554 | -0.0528 | 119.2471
14.5 | 1.8809 | 0.01646 | -0.0483 | 114.271
15 | 1.9023 | 0.01757 | -0.0431 | 108.2698
15.5 | 1.9241 | 0.01881 | -0.0385 | 102.2913
16 | 1.942 | 0.02043 | -0.0341 | 95.0563
16.5 | 1.961 | 0.02222 | -0.0306 | 88.2538
17 | 1.9742 | 0.02472 | -0.0275 | 79.8625
17.5 | 1.9842 | 0.02783 | -0.025 | 71.2972
18 | 1.989 | 0.03177 | -0.0232 | 62.6062
18.5 | 1.9872 | 0.03675 | -0.0221 | 54.0735
19 | 1.9773 | 0.04302 | -0.0219 | 45.9623
19.5 | 1.9561 | 0.05116 | -0.0228 | 38.2349
20 | 1.9366 | 0.05965 | -0.0246 | 32.4661

## 117. Re 12M Mach 0.25 (1)
BIGFOIL.COM POLAR EXPORT
goe401
GOE 401 |  |  |  | Cl Max: | 1.604 | at alpha= | 11.5 | deg
JavaFoil+Calcfoil stall+Eppler ext transition |  |  |  | L/D Max: | 222.645 | at alpha= | 4.5 | deg
Re: | 12000000 |  |  | Cd Min: | 0.00436 | at alpha= | -2.5 | deg
Mach: | 0.25 |  |  | Cl=0 at alpha= | -4.283 | deg
|  |  |  | @ Cl=0.1, Cd= | 0.00442
|  |  |  | @ Cl=0.4, Cd= | 0.0046431
|  |  |  | @ Cl=0.6, Cd= | 0.004672
alpha (deg) | Cl | Cd | Cm | Cl/Cd
-17 | -0.066 | 0.12377 | -0.033 | -0.535
-16.5 | -0.171 | 0.11398 | -0.034 | -1.498
-16 | -0.224 | 0.10549 | -0.035 | -2.119
-15.5 | -0.269 | 0.09272 | -0.037 | -2.901
-15 | -0.308 | 0.08746 | -0.038 | -3.524
-14.5 | -0.328 | 0.08282 | -0.039 | -3.966
-14 | -0.345 | 0.07976 | -0.038 | -4.323
-13.5 | -0.359 | 0.07484 | -0.039 | -4.8
-13 | -0.37 | 0.07102 | -0.039 | -5.207
-12.5 | -0.377 | 0.06792 | -0.039 | -5.544
-12 | -0.38 | 0.06556 | -0.039 | -5.792
-11.5 | -0.38 | 0.06231 | -0.039 | -6.093
-11 | -0.376 | 0.05843 | -0.04 | -6.441
-10.5 | -0.368 | 0.05577 | -0.04 | -6.602
-10 | -0.356 | 0.05355 | -0.04 | -6.654
-9.5 | -0.341 | 0.05147 | -0.039 | -6.616
-9 | -0.321 | 0.05 | -0.038 | -6.414
-8.5 | -0.298 | 0.0478 | -0.037 | -6.234
-8 | -0.273 | 0.04519 | -0.038 | -6.03
-7.5 | -0.244 | 0.04218 | -0.04 | -5.791
-7 | -0.214 | 0.03775 | -0.043 | -5.667
-6.5 | -0.18 | 0.03471 | -0.045 | -5.188
-6 | -0.144 | 0.03115 | -0.048 | -4.625
-5.5 | -0.106 | 0.02666 | -0.052 | -3.959
-5 | -0.075 | 0.00459 | -0.072 | -16.389
-4.5 | -0.023 | 0.00448 | -0.073 | -5.199
-4 | 0.03 | 0.00444 | -0.074 | 6.821
-3.5 | 0.085 | 0.00442 | -0.074 | 19.279
-3 | 0.141 | 0.00442 | -0.075 | 31.977
-2.5 | 0.198 | 0.00436 | -0.075 | 45.489
-2 | 0.256 | 0.00437 | -0.076 | 58.62
-1.5 | 0.314 | 0.00497 | -0.077 | 63.232
-1 | 0.373 | 0.00473 | -0.077 | 78.893
-0.5 | 0.432 | 0.00454 | -0.078 | 95.19
0 | 0.495 | 0.00452 | -0.079 | 109.475
0.5 | 0.554 | 0.00458 | -0.079 | 121.006
1 | 0.614 | 0.0047 | -0.08 | 130.469
1.5 | 0.672 | 0.00478 | -0.081 | 140.491
2 | 0.731 | 0.00548 | -0.081 | 133.431
2.5 | 0.789 | 0.00567 | -0.082 | 139.278
3 | 0.848 | 0.00589 | -0.083 | 143.96
3.5 | 0.907 | 0.00618 | -0.084 | 146.732
4 | 0.965 | 0.00702 | -0.084 | 137.407
4.5 | 1.023 | 0.0046 | -0.085 | 222.645
5 | 1.08 | 0.00716 | -0.086 | 150.787
5.5 | 1.136 | 0.00762 | -0.086 | 149.193
6 | 1.191 | 0.00799 | -0.087 | 149.126
6.5 | 1.246 | 0.00683 | -0.088 | 182.336
7 | 1.299 | 0.00902 | -0.088 | 143.97
7.5 | 1.35 | 0.0095 | -0.089 | 142.169
8 | 1.4 | 0.01006 | -0.09 | 139.199
8.5 | 1.448 | 0.01055 | -0.091 | 137.216
9 | 1.494 | 0.01119 | -0.091 | 133.565
9.5 | 1.538 | 0.01175 | -0.092 | 130.878
10 | 1.572 | 0.01239 | -0.093 | 126.91
10.5 | 1.592 | 0.01079 | -0.093 | 147.529
11 | 1.603 | 0.01146 | -0.094 | 139.871
11.5 | 1.604 | 0.01532 | -0.095 | 104.707
12 | 1.594 | 0.01374 | -0.096 | 116.011
12.5 | 1.538 | 0.01849 | -0.094 | 83.151
13 | 1.491 | 0.02068 | -0.094 | 72.071
13.5 | 1.428 | 0.02409 | -0.093 | 59.282
14 | 1.356 | 0.02805 | -0.093 | 48.342
14.5 | 1.272 | 0.03354 | -0.092 | 37.918
15 | 1.178 | 0.04052 | -0.091 | 29.075
15.5 | 1.052 | 0.06125 | -0.085 | 17.17
16 | 0.96 | 0.06583 | -0.085 | 14.584
16.5 | 0.833 | 0.09605 | -0.077 | 8.676

## 118. Re 12M Mach 0.25 (2)
BIGFOIL.COM POLAR EXPORT
goe401
GOE 401 |  |  |  | Cl Max: | 1.934 | at alpha= | 16 | deg
XFOIL ncrit=9 |  |  |  | L/D Max: | 160.393 | at alpha= | 6 | deg
Re: | 12000000 |  |  | Cd Min: | 0.10838 | at alpha= | 20 | deg
Mach: | 0.25 |  |  | Cl=0 at alpha= | -3.9671 | deg
|  |  |  | @ Cl=0.1, Cd= | 0.0061223
|  |  |  | @ Cl=0.4, Cd= | 0.0055984
|  |  |  | @ Cl=0.6, Cd= | 0.0055709
alpha (deg) | Cl | Cd | Cm | Cl/Cd
-7.5 | -0.3771 | 0.01267 | -0.0996 | -29.7632
-7 | -0.341 | 0.00824 | -0.0964 | -41.3835
-6.5 | -0.2851 | 0.00756 | -0.0946 | -37.7116
-6 | -0.2291 | 0.00704 | -0.0929 | -32.5426
-5.5 | -0.1729 | 0.00671 | -0.0912 | -25.7675
-5 | -0.1176 | 0.00653 | -0.0895 | -18.0092
-4.5 | -0.0613 | 0.00639 | -0.0881 | -9.5931
-4 | -0.0038 | 0.00628 | -0.087 | -0.6051
-3.5 | 0.0539 | 0.00617 | -0.086 | 8.7358
-3 | 0.1119 | 0.00611 | -0.0852 | 18.3142
-2.5 | 0.1696 | 0.00605 | -0.0844 | 28.0331
-2 | 0.2276 | 0.006 | -0.0837 | 37.9333
-1.5 | 0.2853 | 0.00599 | -0.0831 | 47.6294
-1 | 0.3412 | 0.00574 | -0.0821 | 59.4425
-0.5 | 0.3978 | 0.0056 | -0.0814 | 71.0357
0 | 0.4545 | 0.00556 | -0.0806 | 81.7446
0.5 | 0.5113 | 0.00553 | -0.08 | 92.4593
1 | 0.5683 | 0.00552 | -0.0794 | 102.9529
1.5 | 0.6243 | 0.00561 | -0.0786 | 111.2834
2 | 0.6806 | 0.00571 | -0.078 | 119.1944
2.5 | 0.7362 | 0.00584 | -0.0772 | 126.0616
3 | 0.792 | 0.00595 | -0.0764 | 133.1092
3.5 | 0.8469 | 0.00614 | -0.0755 | 137.9316
4 | 0.9016 | 0.00629 | -0.0746 | 143.3386
4.5 | 0.9546 | 0.00655 | -0.0733 | 145.7405
5 | 1.0074 | 0.00688 | -0.072 | 146.4244
5.5 | 1.0691 | 0.00675 | -0.0738 | 158.3852
6 | 1.1436 | 0.00713 | -0.0773 | 160.3927
7 | 1.2728 | 0.00821 | -0.0798 | 155.0305
7.5 | 1.3225 | 0.00864 | -0.0777 | 153.0671
8 | 1.3729 | 0.00907 | -0.0757 | 151.3671
8.5 | 1.4233 | 0.0095 | -0.0736 | 149.8211
9 | 1.4728 | 0.00997 | -0.0714 | 147.7232
9.5 | 1.5205 | 0.01051 | -0.0688 | 144.6717
10 | 1.568 | 0.01102 | -0.0661 | 142.2868
10.5 | 1.6156 | 0.0116 | -0.0635 | 139.2759
11 | 1.662 | 0.0123 | -0.0607 | 135.122
11.5 | 1.7077 | 0.01303 | -0.0578 | 131.0591
12 | 1.7528 | 0.01376 | -0.0548 | 127.3837
12.5 | 1.7948 | 0.01461 | -0.0513 | 122.8474
13 | 1.8321 | 0.01562 | -0.0471 | 117.2919
13.5 | 1.8564 | 0.01673 | -0.0407 | 110.9623
14 | 1.8773 | 0.01821 | -0.0345 | 103.0917
14.5 | 1.9002 | 0.0198 | -0.0294 | 95.9697
15 | 1.916 | 0.02214 | -0.0247 | 86.5402
15.5 | 1.9296 | 0.02511 | -0.021 | 76.8459
16 | 1.934 | 0.02933 | -0.0182 | 65.9393
16.5 | 1.9313 | 0.03478 | -0.0166 | 55.529
17 | 1.9177 | 0.04189 | -0.0162 | 45.7794
17.5 | 1.8984 | 0.05017 | -0.0171 | 37.8393
18 | 1.8733 | 0.05978 | -0.0193 | 31.3366
18.5 | 1.8367 | 0.07123 | -0.0226 | 25.7855
19 | 1.7933 | 0.08372 | -0.0267 | 21.4202
19.5 | 1.7529 | 0.09598 | -0.031 | 18.2632
20 | 1.714 | 0.10838 | -0.0358 | 15.8147

## 119. Re 12M Mach 0.50 (1)
BIGFOIL.COM POLAR EXPORT
goe401
GOE 401 |  |  |  | Cl Max: | 1.54 | at alpha= | 9 | deg
JavaFoil+Calcfoil stall+Eppler ext transition |  |  |  | L/D Max: | 177.618 | at alpha= | 2.5 | deg
Re: | 12000000 |  |  | Cd Min: | 0.00438 | at alpha= | -2.5 | deg
Mach: | 0.5 |  |  | Cl=0 at alpha= | -4.2907 | deg
|  |  |  | @ Cl=0.1, Cd= | 0.0263
|  |  |  | @ Cl=0.4, Cd= | 0.0045096
|  |  |  | @ Cl=0.6, Cd= | 0.0047075
alpha (deg) | Cl | Cd | Cm | Cl/Cd
-20 | -0.762 | 0.14524 | -0.039 | -5.248
-19.5 | -0.74 | 0.14914 | -0.039 | -4.96
-19 | -0.717 | 0.14012 | -0.039 | -5.12
-18.5 | -0.694 | 0.1362 | -0.04 | -5.099
-18 | -0.671 | 0.13119 | -0.04 | -5.117
-17.5 | -0.648 | 0.12559 | -0.04 | -5.16
-17 | -0.624 | 0.12047 | -0.04 | -5.184
-16.5 | -0.601 | 0.11729 | -0.039 | -5.122
-16 | -0.578 | 0.10791 | -0.04 | -5.352
-15.5 | -0.553 | 0.10419 | -0.039 | -5.312
-15 | -0.529 | 0.09943 | -0.039 | -5.322
-14.5 | -0.505 | 0.09563 | -0.039 | -5.284
-14 | -0.481 | 0.0916 | -0.039 | -5.257
-13.5 | -0.458 | 0.08884 | -0.039 | -5.151
-13 | -0.433 | 0.08967 | -0.039 | -4.834
-12.5 | -0.409 | 0.08564 | -0.039 | -4.781
-12 | -0.385 | 0.07775 | -0.039 | -4.956
-11.5 | -0.361 | 0.07852 | -0.039 | -4.598
-11 | -0.337 | 0.07449 | -0.039 | -4.519
-10.5 | -0.312 | 0.06688 | -0.04 | -4.67
-10 | -0.288 | 0.06188 | -0.041 | -4.653
-9.5 | -0.263 | 0.05707 | -0.042 | -4.616
-9 | -0.239 | 0.05307 | -0.042 | -4.5
-8.5 | -0.214 | 0.04936 | -0.044 | -4.34
-8 | -0.189 | 0.04599 | -0.045 | -4.12
-7.5 | -0.165 | 0.04102 | -0.048 | -4.029
-7 | -0.14 | 0.03778 | -0.05 | -3.713
-6.5 | -0.115 | 0.03478 | -0.052 | -3.31
-6 | -0.09 | 0.03099 | -0.055 | -2.904
-5.5 | -0.064 | 0.02781 | -0.057 | -2.312
-5 | -0.038 | 0.0247 | -0.059 | -1.551
-4.5 | -0.018 | 0.02854 | -0.053 | -0.62
-4 | 0.025 | 0.03221 | -0.04 | 0.763
-3.5 | 0.073 | 0.02996 | -0.045 | 2.423
-3 | 0.127 | 0.02264 | -0.059 | 5.621
-2.5 | 0.216 | 0.00438 | -0.084 | 49.225
-2 | 0.281 | 0.0044 | -0.085 | 63.943
-1.5 | 0.347 | 0.00447 | -0.086 | 77.79
-1 | 0.414 | 0.00452 | -0.087 | 91.56
-0.5 | 0.481 | 0.00461 | -0.087 | 104.389
0 | 0.552 | 0.0046 | -0.088 | 119.874
0.5 | 0.619 | 0.00475 | -0.089 | 130.172
1 | 0.685 | 0.0048 | -0.09 | 142.835
1.5 | 0.751 | 0.00492 | -0.09 | 152.554
2 | 0.816 | 0.00512 | -0.091 | 159.234
2.5 | 0.881 | 0.00496 | -0.092 | 177.618
3 | 0.946 | 0.00629 | -0.093 | 150.308
3.5 | 1.011 | 0.00673 | -0.093 | 150.171
4 | 1.076 | 0.00813 | -0.094 | 132.362
4.5 | 1.14 | 0.00717 | -0.095 | 159.029
5 | 1.202 | 0.00848 | -0.096 | 141.674
5.5 | 1.261 | 0.00902 | -0.097 | 139.889
6 | 1.318 | 0.0097 | -0.097 | 135.856
6.5 | 1.372 | 0.0106 | -0.098 | 129.446
7 | 1.422 | 0.01136 | -0.099 | 125.157
7.5 | 1.467 | 0.01228 | -0.1 | 119.395
8 | 1.503 | 0.01328 | -0.1 | 113.17
8.5 | 1.529 | 0.01424 | -0.101 | 107.419
9 | 1.54 | 0.01559 | -0.102 | 98.783
9.5 | 1.485 | 0.01776 | -0.1 | 83.621
10 | 1.32 | 0.02044 | -0.1 | 64.573
10.5 | 0.913 | 0.02697 | -0.097 | 33.872
11 | 0.909 | 0.0389 | -0.092 | 23.375
11.5 | 0.942 | 0.04148 | -0.093 | 22.696
12 | 0.965 | 0.04672 | -0.093 | 20.651
12.5 | 0.933 | 0.07895 | -0.079 | 11.812
13 | 1.028 | 0.04751 | -0.095 | 21.646
13.5 | 1.055 | 0.05137 | -0.095 | 20.539
14 | 1.079 | 0.05664 | -0.095 | 19.05

## 120. Re 12M Mach 0.50 (2)
BIGFOIL.COM POLAR EXPORT
goe401
GOE 401 |  |  |  | Cl Max: | 1.6995 | at alpha= | 9.5 | deg
XFOIL ncrit=9 |  |  |  | L/D Max: | 162.17 | at alpha= | 6 | deg
Re: | 12000000 |  |  | Cd Min: | 0.25977 | at alpha= | -20 | deg
Mach: | 0.5 |  |  | Cl=0 at alpha= | -4.6846 | deg
|  |  |  | @ Cl=0.1, Cd= | 0.025517
|  |  |  | @ Cl=0.4, Cd= | 0.0062144
|  |  |  | @ Cl=0.6, Cd= | 0.00571
alpha (deg) | Cl | Cd | Cm | Cl/Cd
-20 | -0.704 | 0.25977 | 0.0471 | -2.7101
-19.5 | -0.6842 | 0.25131 | 0.0429 | -2.7225
-19 | -0.6648 | 0.24353 | 0.0389 | -2.7298
-18.5 | -0.6461 | 0.23556 | 0.0351 | -2.7428
-18 | -0.6258 | 0.22939 | 0.0317 | -2.7281
-17.5 | -0.6067 | 0.22189 | 0.0281 | -2.7342
-17 | -0.587 | 0.21472 | 0.0246 | -2.7338
-16.5 | -0.5687 | 0.20669 | 0.0211 | -2.7515
-16 | -0.5522 | 0.19793 | 0.0174 | -2.7899
-15.5 | -0.536 | 0.18967 | 0.014 | -2.826
-15 | -0.5186 | 0.18216 | 0.0108 | -2.8469
-14.5 | -0.4967 | 0.17387 | 0.0058 | -2.8567
-14 | -0.4703 | 0.16561 | -0.0003 | -2.8398
-13.5 | -0.4474 | 0.15611 | -0.0068 | -2.8659
-13 | -0.4218 | 0.14798 | -0.0129 | -2.8504
-12.5 | -0.3936 | 0.14043 | -0.0189 | -2.8028
-12 | -0.3864 | 0.13325 | -0.0201 | -2.8998
-11.5 | -0.3708 | 0.12618 | -0.0231 | -2.9387
-11 | -0.3145 | 0.11544 | -0.0396 | -2.7244
-10.5 | -0.2642 | 0.10568 | -0.0542 | -2.5
-10 | -0.2281 | 0.09756 | -0.064 | -2.338
-9.5 | -0.2039 | 0.09128 | -0.0689 | -2.2338
-9 | -0.1843 | 0.08512 | -0.0729 | -2.1652
-8.5 | -0.1635 | 0.07957 | -0.0763 | -2.0548
-8 | -0.1475 | 0.07376 | -0.0795 | -1.9997
-7.5 | -0.1329 | 0.0687 | -0.0817 | -1.9345
-7 | -0.1246 | 0.06489 | -0.0813 | -1.9202
-6.5 | -0.1158 | 0.05992 | -0.0836 | -1.9326
-6 | -0.0946 | 0.05433 | -0.0877 | -1.7412
-5 | -0.0299 | 0.04184 | -0.0972 | -0.71463
-4.5 | 0.0175 | 0.03716 | -0.0998 | 0.47094
-4 | 0.0662 | 0.03148 | -0.1023 | 2.1029
-3.5 | 0.1116 | 0.02347 | -0.1037 | 4.755
-3 | 0.1603 | 0.01753 | -0.1026 | 9.1443
-2.5 | 0.1921 | 0.00869 | -0.0987 | 22.1059
-2 | 0.2508 | 0.00678 | -0.096 | 36.9912
-1.5 | 0.3164 | 0.00637 | -0.0942 | 49.6703
-1 | 0.3832 | 0.00624 | -0.0927 | 61.4103
-0.5 | 0.4489 | 0.00614 | -0.0914 | 73.1107
0 | 0.5122 | 0.00579 | -0.0897 | 88.4629
0.5 | 0.577 | 0.00571 | -0.0884 | 101.0508
1 | 0.6416 | 0.00571 | -0.0872 | 112.3643
1.5 | 0.7059 | 0.00578 | -0.0859 | 122.128
2 | 0.7703 | 0.00589 | -0.0847 | 130.781
2.5 | 0.8336 | 0.00609 | -0.0833 | 136.8801
3 | 0.8978 | 0.00624 | -0.0819 | 143.8782
3.5 | 0.9617 | 0.00643 | -0.0803 | 149.5645
4 | 1.0251 | 0.00668 | -0.0786 | 153.4581
4.5 | 1.0853 | 0.00704 | -0.0761 | 154.1619
5 | 1.133 | 0.00822 | -0.0714 | 137.8345
5.5 | 1.195 | 0.00861 | -0.0688 | 138.7921
6 | 1.3006 | 0.00802 | -0.0755 | 162.1696
6.5 | 1.3884 | 0.00893 | -0.0776 | 155.4759
7 | 1.4515 | 0.00948 | -0.074 | 153.1118
7.5 | 1.5113 | 0.0101 | -0.0695 | 149.6337
8 | 1.5704 | 0.01073 | -0.0643 | 146.356
8.5 | 1.6258 | 0.01154 | -0.0582 | 140.8839
9 | 1.676 | 0.01272 | -0.051 | 131.761
9.5 | 1.6995 | 0.01466 | -0.04 | 115.9277
10 | 1.6903 | 0.01796 | -0.0272 | 94.1147
10.5 | 1.6631 | 0.02401 | -0.0194 | 69.267
11 | 1.6298 | 0.03299 | -0.0179 | 49.4028
11.5 | 1.5886 | 0.04396 | -0.0194 | 36.1374
12 | 1.5483 | 0.05541 | -0.0221 | 27.9426
12.5 | 1.5062 | 0.06701 | -0.0252 | 22.4772
13 | 1.4677 | 0.07869 | -0.0289 | 18.6517
13.5 | 1.4301 | 0.09088 | -0.0333 | 15.7361
14 | 1.3949 | 0.10344 | -0.0384 | 13.4851
14.5 | 1.3622 | 0.11618 | -0.044 | 11.7249

## 121. Re 14M Mach 0.00 (1)
BIGFOIL.COM POLAR EXPORT
goe401
GOE 401 |  |  |  | Cl Max: | 1.631 | at alpha= | 12.5 | deg
JavaFoil+Calcfoil stall+Eppler ext transition |  |  |  | L/D Max: | 186.883 | at alpha= | 6.5 | deg
Re: | 14000000 |  |  | Cd Min: | 0.00415 | at alpha= | -1 | deg
Mach: | 0 |  |  | Cl=0 at alpha= | -4.283 | deg
|  |  |  | @ Cl=0.1, Cd= | 0.0042969
|  |  |  | @ Cl=0.4, Cd= | 0.00421
|  |  |  | @ Cl=0.6, Cd= | 0.005319
alpha (deg) | Cl | Cd | Cm | Cl/Cd
-20 | -0.402 | 0.14955 | -0.031 | -2.685
-19.5 | -0.415 | 0.14454 | -0.031 | -2.874
-19 | -0.43 | 0.13779 | -0.032 | -3.118
-18.5 | -0.444 | 0.13101 | -0.032 | -3.388
-18 | -0.459 | 0.12032 | -0.034 | -3.811
-17.5 | -0.472 | 0.1127 | -0.035 | -4.192
-17 | -0.485 | 0.10639 | -0.035 | -4.56
-16.5 | -0.496 | 0.10214 | -0.035 | -4.861
-16 | -0.507 | 0.09696 | -0.036 | -5.227
-15.5 | -0.515 | 0.09338 | -0.035 | -5.514
-15 | -0.522 | 0.08819 | -0.036 | -5.918
-14.5 | -0.517 | 0.08397 | -0.036 | -6.163
-14 | -0.512 | 0.08065 | -0.036 | -6.345
-13.5 | -0.504 | 0.07663 | -0.036 | -6.576
-13 | -0.494 | 0.0741 | -0.036 | -6.662
-12.5 | -0.482 | 0.07115 | -0.036 | -6.769
-12 | -0.467 | 0.0683 | -0.035 | -6.841
-11.5 | -0.451 | 0.0655 | -0.035 | -6.891
-11 | -0.433 | 0.06259 | -0.034 | -6.924
-10.5 | -0.414 | 0.0587 | -0.035 | -7.053
-10 | -0.394 | 0.05302 | -0.038 | -7.426
-9.5 | -0.37 | 0.04963 | -0.039 | -7.455
-9 | -0.344 | 0.04603 | -0.041 | -7.478
-8.5 | -0.316 | 0.04258 | -0.042 | -7.433
-8 | -0.286 | 0.03931 | -0.044 | -7.286
-7.5 | -0.255 | 0.03511 | -0.046 | -7.266
-7 | -0.222 | 0.03025 | -0.049 | -7.338
-6.5 | -0.218 | 0.00503 | -0.068 | -43.403
-6 | -0.172 | 0.00466 | -0.069 | -36.941
-5.5 | -0.124 | 0.00452 | -0.069 | -27.434
-5 | -0.074 | 0.00449 | -0.07 | -16.498
-4.5 | -0.023 | 0.00442 | -0.071 | -5.172
-4 | 0.03 | 0.00429 | -0.071 | 6.898
-3.5 | 0.083 | 0.0043 | -0.072 | 19.332
-3 | 0.138 | 0.00429 | -0.072 | 32.089
-2.5 | 0.193 | 0.00474 | -0.073 | 40.732
-2 | 0.249 | 0.00482 | -0.074 | 51.632
-1.5 | 0.305 | 0.00438 | -0.074 | 69.725
-1 | 0.362 | 0.00415 | -0.075 | 87.277
-0.5 | 0.419 | 0.00424 | -0.076 | 98.822
0 | 0.479 | 0.00449 | -0.076 | 106.765
0.5 | 0.537 | 0.00457 | -0.077 | 117.499
1 | 0.594 | 0.0053 | -0.078 | 112.142
1.5 | 0.651 | 0.00548 | -0.078 | 118.76
2 | 0.708 | 0.00458 | -0.079 | 154.406
2.5 | 0.765 | 0.0055 | -0.08 | 139.016
3 | 0.821 | 0.00563 | -0.08 | 145.872
3.5 | 0.878 | 0.00596 | -0.081 | 147.387
4 | 0.935 | 0.00686 | -0.082 | 136.189
4.5 | 0.992 | 0.0062 | -0.082 | 159.822
5 | 1.047 | 0.0068 | -0.083 | 153.97
5.5 | 1.102 | 0.00714 | -0.084 | 154.277
6 | 1.156 | 0.00748 | -0.084 | 154.537
6.5 | 1.209 | 0.00647 | -0.085 | 186.883
7 | 1.261 | 0.00837 | -0.086 | 150.645
7.5 | 1.313 | 0.00877 | -0.086 | 149.728
8 | 1.363 | 0.00919 | -0.087 | 148.304
8.5 | 1.412 | 0.00965 | -0.088 | 146.353
9 | 1.459 | 0.01016 | -0.088 | 143.627
9.5 | 1.505 | 0.01066 | -0.089 | 141.19
10 | 1.544 | 0.01116 | -0.09 | 138.379
10.5 | 1.574 | 0.00974 | -0.091 | 161.63
11 | 1.597 | 0.01033 | -0.091 | 154.652
11.5 | 1.615 | 0.01108 | -0.092 | 145.706
12 | 1.626 | 0.01194 | -0.093 | 136.172
12.5 | 1.631 | 0.01534 | -0.093 | 106.337
13 | 1.629 | 0.01617 | -0.094 | 100.741
13.5 | 1.621 | 0.01722 | -0.095 | 94.094
14 | 1.57 | 0.01921 | -0.093 | 81.719
14.5 | 1.536 | 0.02137 | -0.093 | 71.901
15 | 1.496 | 0.0242 | -0.093 | 61.824
15.5 | 1.448 | 0.02874 | -0.092 | 50.391
16 | 1.409 | 0.03069 | -0.092 | 45.901
16.5 | 1.355 | 0.03658 | -0.091 | 37.034
17 | 1.293 | 0.04598 | -0.09 | 28.114
17.5 | 1.251 | 0.04756 | -0.09 | 26.296

## 122. Re 14M Mach 0.00 (2)
BIGFOIL.COM POLAR EXPORT
goe401
GOE 401 |  |  |  | Cl Max: | 2.0213 | at alpha= | 18.5 | deg
XFOIL ncrit=9 |  |  |  | L/D Max: | 163.427 | at alpha= | 6.5 | deg
Re: | 14000000 |  |  | Cd Min: | 0.0483 | at alpha= | 20 | deg
Mach: | 0 |  |  | Cl=0 at alpha= | -4.0018 | deg
|  |  |  | @ Cl=0.1, Cd= | 0.0058358
|  |  |  | @ Cl=0.4, Cd= | 0.0054436
|  |  |  | @ Cl=0.6, Cd= | 0.0054748
alpha (deg) | Cl | Cd | Cm | Cl/Cd
-16.5 | -1.3406 | 0.02036 | -0.0929 | -65.8448
-16 | -1.3013 | 0.01662 | -0.093 | -78.2972
-15.5 | -1.2545 | 0.01439 | -0.093 | -87.1786
-15 | -1.2019 | 0.01328 | -0.0929 | -90.5045
-14.5 | -1.148 | 0.01238 | -0.0929 | -92.7302
-14 | -1.0926 | 0.01147 | -0.0931 | -95.2572
-13.5 | -1.0345 | 0.01059 | -0.0939 | -97.6865
-13 | -0.9777 | 0.01001 | -0.0941 | -97.6723
-12.5 | -0.9301 | 0.00959 | -0.0921 | -96.9864
-12 | -0.8742 | 0.00913 | -0.0919 | -95.7503
-11.5 | -0.8015 | 0.00869 | -0.0954 | -92.2325
-11 | -0.7399 | 0.00873 | -0.0964 | -84.7537
-10.5 | -0.6895 | 0.00854 | -0.0949 | -80.7377
-10 | -0.6378 | 0.00837 | -0.0937 | -76.2007
-9.5 | -0.5844 | 0.00843 | -0.0927 | -69.3238
-9 | -0.5299 | 0.00845 | -0.092 | -62.7101
-8.5 | -0.4762 | 0.00828 | -0.0912 | -57.5121
-8 | -0.4264 | 0.00732 | -0.0899 | -58.2514
-7.5 | -0.3743 | 0.00679 | -0.0888 | -55.1252
-7 | -0.3214 | 0.00642 | -0.0879 | -50.0623
-6.5 | -0.268 | 0.00617 | -0.087 | -43.436
-6 | -0.2148 | 0.00596 | -0.086 | -36.0403
-5.5 | -0.1619 | 0.0059 | -0.085 | -27.4407
-5 | -0.1089 | 0.00591 | -0.084 | -18.4264
-4.5 | -0.0547 | 0.0059 | -0.0833 | -9.2712
-4 | 0.0002 | 0.00591 | -0.0827 | 0.033841
-3.5 | 0.0552 | 0.00586 | -0.0821 | 9.4198
-3 | 0.1107 | 0.00583 | -0.0816 | 18.988
-2.5 | 0.1659 | 0.00578 | -0.0811 | 28.7024
-2 | 0.2211 | 0.00575 | -0.0806 | 38.4522
-1.5 | 0.2765 | 0.00573 | -0.0802 | 48.2548
-1 | 0.3306 | 0.00557 | -0.0795 | 59.3537
-0.5 | 0.385 | 0.00546 | -0.0789 | 70.5128
0 | 0.4397 | 0.0054 | -0.0783 | 81.4259
0.5 | 0.4942 | 0.00539 | -0.0777 | 91.6883
1 | 0.5489 | 0.00538 | -0.0772 | 102.026
1.5 | 0.6028 | 0.00548 | -0.0766 | 110
2.5 | 0.7108 | 0.00568 | -0.0755 | 125.1408
3 | 0.7638 | 0.00584 | -0.0747 | 130.7877
3.5 | 0.817 | 0.00598 | -0.0741 | 136.6221
4 | 0.8698 | 0.0061 | -0.0733 | 142.5902
4.5 | 0.9208 | 0.00634 | -0.0723 | 145.2366
5.5 | 1.0151 | 0.00755 | -0.069 | 134.4503
6 | 1.0922 | 0.00674 | -0.0747 | 162.0475
6.5 | 1.1587 | 0.00709 | -0.0774 | 163.4274
7.5 | 1.2775 | 0.00809 | -0.0797 | 157.911
8 | 1.3246 | 0.00843 | -0.0781 | 157.1293
8.5 | 1.3719 | 0.00884 | -0.0766 | 155.1923
9 | 1.4198 | 0.0092 | -0.0752 | 154.3261
9.5 | 1.4663 | 0.00963 | -0.0736 | 152.2638
10 | 1.5117 | 0.01008 | -0.0719 | 149.9702
10.5 | 1.5564 | 0.0105 | -0.07 | 148.2286
11 | 1.6003 | 0.01097 | -0.0681 | 145.8797
11.5 | 1.6439 | 0.01155 | -0.0663 | 142.329
12 | 1.6875 | 0.01212 | -0.0645 | 139.2327
12.5 | 1.7309 | 0.01269 | -0.0628 | 136.3987
13 | 1.7731 | 0.01329 | -0.061 | 133.4161
13.5 | 1.8133 | 0.01397 | -0.0589 | 129.7996
14 | 1.8507 | 0.01476 | -0.0564 | 125.3862
14.5 | 1.8858 | 0.01561 | -0.0536 | 120.8072
15 | 1.91 | 0.01655 | -0.0487 | 115.4079
16 | 1.9555 | 0.0187 | -0.0399 | 104.5722
16.5 | 1.9768 | 0.02004 | -0.0361 | 98.6427
17 | 1.9931 | 0.02187 | -0.0324 | 91.134
17.5 | 2.0065 | 0.0242 | -0.0294 | 82.9132
18 | 2.0169 | 0.02711 | -0.0269 | 74.3969
18.5 | 2.0213 | 0.03087 | -0.0249 | 65.4778
19 | 2.0201 | 0.03557 | -0.0237 | 56.7922
19.5 | 2.0059 | 0.04208 | -0.0233 | 47.6687
20 | 1.9985 | 0.0483 | -0.0237 | 41.3768

## 123. Re 14M Mach 0.10 (1)
BIGFOIL.COM POLAR EXPORT
goe401
GOE 401 |  |  |  | Cl Max: | 1.626 | at alpha= | 12.5 | deg
JavaFoil+Calcfoil stall+Eppler ext transition |  |  |  | L/D Max: | 186.995 | at alpha= | 6.5 | deg
Re: | 14000000 |  |  | Cd Min: | 0.00416 | at alpha= | -1 | deg
Mach: | 0.1 |  |  | Cl=0 at alpha= | -4.283 | deg
|  |  |  | @ Cl=0.1, Cd= | 0.0043074
|  |  |  | @ Cl=0.4, Cd= | 0.0041853
|  |  |  | @ Cl=0.6, Cd= | 0.0053368
alpha (deg) | Cl | Cd | Cm | Cl/Cd
-20 | -0.356 | 0.1524 | -0.031 | -2.335
-19.5 | -0.372 | 0.1442 | -0.032 | -2.581
-19 | -0.388 | 0.13931 | -0.032 | -2.785
-18.5 | -0.404 | 0.13105 | -0.032 | -3.084
-18 | -0.421 | 0.12237 | -0.034 | -3.441
-17.5 | -0.437 | 0.11528 | -0.034 | -3.789
-17 | -0.453 | 0.10622 | -0.035 | -4.264
-16.5 | -0.467 | 0.10173 | -0.035 | -4.591
-16 | -0.48 | 0.09736 | -0.036 | -4.928
-15.5 | -0.491 | 0.09323 | -0.036 | -5.269
-15 | -0.501 | 0.08793 | -0.036 | -5.697
-14.5 | -0.499 | 0.08391 | -0.037 | -5.946
-14 | -0.495 | 0.08028 | -0.037 | -6.167
-13.5 | -0.49 | 0.07637 | -0.037 | -6.411
-13 | -0.482 | 0.07286 | -0.037 | -6.611
-12.5 | -0.472 | 0.06989 | -0.037 | -6.751
-12 | -0.46 | 0.06685 | -0.037 | -6.875
-11.5 | -0.445 | 0.06441 | -0.036 | -6.903
-11 | -0.429 | 0.06038 | -0.037 | -7.102
-10.5 | -0.409 | 0.05852 | -0.036 | -6.992
-10 | -0.389 | 0.05396 | -0.037 | -7.211
-9.5 | -0.367 | 0.05045 | -0.039 | -7.266
-9 | -0.342 | 0.0468 | -0.04 | -7.301
-8.5 | -0.315 | 0.04329 | -0.042 | -7.267
-8 | -0.285 | 0.04035 | -0.043 | -7.057
-7.5 | -0.254 | 0.03581 | -0.046 | -7.095
-7 | -0.221 | 0.03141 | -0.048 | -7.034
-6.5 | -0.218 | 0.00502 | -0.069 | -43.48
-6 | -0.172 | 0.00419 | -0.069 | -41.146
-5.5 | -0.124 | 0.00454 | -0.07 | -27.363
-5 | -0.074 | 0.00452 | -0.07 | -16.436
-4.5 | -0.023 | 0.00446 | -0.071 | -5.149
-4 | 0.03 | 0.00433 | -0.072 | 6.867
-3.5 | 0.084 | 0.00434 | -0.072 | 19.26
-3 | 0.138 | 0.00423 | -0.073 | 32.705
-2.5 | 0.194 | 0.00468 | -0.073 | 41.412
-2 | 0.25 | 0.00476 | -0.074 | 52.483
-1.5 | 0.307 | 0.00434 | -0.075 | 70.701
-1 | 0.364 | 0.00416 | -0.075 | 87.514
-0.5 | 0.421 | 0.0042 | -0.076 | 100.216
0 | 0.482 | 0.0045 | -0.077 | 107.004
0.5 | 0.54 | 0.00453 | -0.077 | 119.042
1 | 0.597 | 0.00533 | -0.078 | 111.961
1.5 | 0.654 | 0.00546 | -0.079 | 119.85
2 | 0.711 | 0.00461 | -0.079 | 154.323
2.5 | 0.768 | 0.00555 | -0.08 | 138.376
3 | 0.825 | 0.00567 | -0.081 | 145.669
3.5 | 0.883 | 0.00602 | -0.081 | 146.633
4 | 0.94 | 0.00693 | -0.082 | 135.551
4.5 | 0.996 | 0.0062 | -0.083 | 160.623
5 | 1.052 | 0.00684 | -0.083 | 153.722
5.5 | 1.107 | 0.00719 | -0.084 | 153.953
6 | 1.161 | 0.00753 | -0.085 | 154.151
6.5 | 1.215 | 0.0065 | -0.085 | 186.995
7 | 1.267 | 0.00844 | -0.086 | 150.12
7.5 | 1.319 | 0.00884 | -0.087 | 149.173
8 | 1.369 | 0.0093 | -0.087 | 147.116
8.5 | 1.418 | 0.00974 | -0.088 | 145.55
9 | 1.465 | 0.01024 | -0.089 | 143.014
9.5 | 1.51 | 0.01078 | -0.089 | 140.101
10 | 1.549 | 0.01124 | -0.09 | 137.757
10.5 | 1.577 | 0.0099 | -0.091 | 159.315
11 | 1.6 | 0.01045 | -0.092 | 153.012
11.5 | 1.615 | 0.01125 | -0.092 | 143.549
12 | 1.624 | 0.01215 | -0.093 | 133.714
12.5 | 1.626 | 0.01557 | -0.094 | 104.439
13 | 1.62 | 0.01657 | -0.095 | 97.81
13.5 | 1.608 | 0.01768 | -0.095 | 90.944
14 | 1.547 | 0.02001 | -0.093 | 77.291
14.5 | 1.507 | 0.02247 | -0.093 | 67.091
15 | 1.457 | 0.02687 | -0.092 | 54.219
15.5 | 1.412 | 0.02977 | -0.092 | 47.425
16 | 1.36 | 0.03395 | -0.092 | 40.049
16.5 | 1.304 | 0.03925 | -0.091 | 33.214
17 | 1.247 | 0.04519 | -0.09 | 27.587
17.5 | 1.184 | 0.05344 | -0.089 | 22.16

## 124. Re 14M Mach 0.10 (2)
BIGFOIL.COM POLAR EXPORT
goe401
GOE 401 |  |  |  | Cl Max: | 2.0112 | at alpha= | 18 | deg
XFOIL ncrit=9 |  |  |  | L/D Max: | 163.492 | at alpha= | 6.5 | deg
Re: | 14000000 |  |  | Cd Min: | 0.0561 | at alpha= | 20 | deg
Mach: | 0.1 |  |  | Cl=0 at alpha= | -3.9946 | deg
|  |  |  | @ Cl=0.1, Cd= | 0.0058458
|  |  |  | @ Cl=0.4, Cd= | 0.0054558
|  |  |  | @ Cl=0.6, Cd= | 0.0054788
alpha (deg) | Cl | Cd | Cm | Cl/Cd
-15 | -1.2188 | 0.01539 | -0.0976 | -79.1943
-14.5 | -1.1659 | 0.01388 | -0.0972 | -83.9986
-14 | -1.1096 | 0.01275 | -0.0972 | -87.0275
-13.5 | -1.0505 | 0.01163 | -0.0976 | -90.3267
-13 | -0.9906 | 0.01067 | -0.0981 | -92.8397
-12.5 | -0.9443 | 0.01015 | -0.0953 | -93.0345
-12 | -0.8874 | 0.00964 | -0.0948 | -92.0539
-11.5 | -0.8133 | 0.00915 | -0.098 | -88.8852
-11 | -0.7493 | 0.00915 | -0.099 | -81.8907
-10.5 | -0.6981 | 0.00893 | -0.0972 | -78.1747
-10 | -0.6453 | 0.00873 | -0.0958 | -73.9175
-9.5 | -0.5908 | 0.00881 | -0.0947 | -67.0602
-9 | -0.5355 | 0.00882 | -0.0938 | -60.7143
-8.5 | -0.4811 | 0.0086 | -0.0928 | -55.9419
-8 | -0.4303 | 0.0077 | -0.0914 | -55.8831
-7.5 | -0.3784 | 0.00699 | -0.0901 | -54.1345
-7 | -0.325 | 0.00656 | -0.089 | -49.5427
-6.5 | -0.2711 | 0.00627 | -0.088 | -43.2376
-5.5 | -0.1642 | 0.00596 | -0.0858 | -27.5503
-5 | -0.1107 | 0.00595 | -0.0848 | -18.605
-4.5 | -0.0559 | 0.00592 | -0.084 | -9.4426
-4 | -0.0006 | 0.00592 | -0.0833 | -0.10135
-3.5 | 0.0549 | 0.00587 | -0.0827 | 9.3526
-3 | 0.1108 | 0.00584 | -0.0822 | 18.9726
-2.5 | 0.1665 | 0.00579 | -0.0816 | 28.7565
-2 | 0.222 | 0.00576 | -0.0811 | 38.5417
-1.5 | 0.2778 | 0.00573 | -0.0806 | 48.4817
-1 | 0.3324 | 0.00559 | -0.0799 | 59.4633
-0.5 | 0.387 | 0.00547 | -0.0793 | 70.7495
0 | 0.4421 | 0.00541 | -0.0787 | 81.719
0.5 | 0.4969 | 0.00539 | -0.0781 | 92.1892
1 | 0.5519 | 0.00539 | -0.0776 | 102.3933
1.5 | 0.6061 | 0.00549 | -0.0769 | 110.4007
2 | 0.6607 | 0.00557 | -0.0764 | 118.6176
2.5 | 0.7148 | 0.00569 | -0.0758 | 125.6239
3 | 0.7681 | 0.00584 | -0.075 | 131.524
3.5 | 0.8217 | 0.00599 | -0.0743 | 137.1786
4 | 0.8748 | 0.00611 | -0.0736 | 143.1751
4.5 | 0.9261 | 0.00635 | -0.0725 | 145.8425
5 | 0.9759 | 0.00678 | -0.0712 | 143.9381
5.5 | 1.021 | 0.00758 | -0.0691 | 134.6966
6 | 1.0986 | 0.00677 | -0.0747 | 162.2747
6.5 | 1.1657 | 0.00713 | -0.0774 | 163.4923
7.5 | 1.285 | 0.00814 | -0.0796 | 157.8624
8 | 1.3326 | 0.00849 | -0.0779 | 156.9611
8.5 | 1.3805 | 0.0089 | -0.0763 | 155.1124
9 | 1.4287 | 0.00927 | -0.0748 | 154.1208
9.5 | 1.4755 | 0.00972 | -0.0731 | 151.8004
10 | 1.5214 | 0.01017 | -0.0713 | 149.5969
10.5 | 1.5663 | 0.01061 | -0.0693 | 147.6249
11 | 1.6106 | 0.01112 | -0.0672 | 144.8381
11.5 | 1.6546 | 0.01172 | -0.0652 | 141.1775
12 | 1.699 | 0.01229 | -0.0634 | 138.2425
12.5 | 1.7426 | 0.01288 | -0.0615 | 135.295
13 | 1.7845 | 0.01354 | -0.0594 | 131.7947
13.5 | 1.8242 | 0.01429 | -0.0569 | 127.6557
14 | 1.8609 | 0.01514 | -0.054 | 122.9128
14.5 | 1.8924 | 0.01605 | -0.0503 | 117.9065
16.5 | 1.9791 | 0.0211 | -0.0324 | 93.7962
17 | 1.9935 | 0.02333 | -0.0289 | 85.4479
17.5 | 2.0024 | 0.02633 | -0.026 | 76.0501
18 | 2.0112 | 0.02974 | -0.0239 | 67.6261
18.5 | 2.0086 | 0.0346 | -0.0224 | 58.052
19 | 2.0005 | 0.04048 | -0.0218 | 49.4195
19.5 | 1.9793 | 0.04835 | -0.0223 | 40.9369
20 | 1.964 | 0.0561 | -0.0236 | 35.0089

## 125. Re 14M Mach 0.25 (1)
BIGFOIL.COM POLAR EXPORT
goe401
GOE 401 |  |  |  | Cl Max: | 1.604 | at alpha= | 11.5 | deg
JavaFoil+Calcfoil stall+Eppler ext transition |  |  |  | L/D Max: | 162.272 | at alpha= | 4.5 | deg
Re: | 14000000 |  |  | Cd Min: | 0.00406 | at alpha= | -1 | deg
Mach: | 0.25 |  |  | Cl=0 at alpha= | -4.283 | deg
|  |  |  | @ Cl=0.1, Cd= | 0.0043005
|  |  |  | @ Cl=0.4, Cd= | 0.0042339
|  |  |  | @ Cl=0.6, Cd= | 0.004589
alpha (deg) | Cl | Cd | Cm | Cl/Cd
-17 | -0.066 | 0.12262 | -0.033 | -0.54
-16.5 | -0.171 | 0.11487 | -0.034 | -1.485
-16 | -0.223 | 0.10578 | -0.035 | -2.112
-15.5 | -0.269 | 0.0922 | -0.038 | -2.92
-15 | -0.308 | 0.08834 | -0.038 | -3.486
-14.5 | -0.329 | 0.08199 | -0.039 | -4.009
-14 | -0.346 | 0.07785 | -0.039 | -4.44
-13.5 | -0.36 | 0.07395 | -0.04 | -4.862
-13 | -0.37 | 0.07007 | -0.04 | -5.285
-12.5 | -0.377 | 0.06734 | -0.04 | -5.599
-12 | -0.381 | 0.06395 | -0.04 | -5.953
-11.5 | -0.38 | 0.06176 | -0.04 | -6.152
-11 | -0.376 | 0.0583 | -0.04 | -6.455
-10.5 | -0.369 | 0.05432 | -0.041 | -6.8
-10 | -0.357 | 0.05259 | -0.04 | -6.783
-9.5 | -0.341 | 0.05066 | -0.04 | -6.735
-9 | -0.322 | 0.04842 | -0.04 | -6.647
-8.5 | -0.298 | 0.04752 | -0.038 | -6.276
-8 | -0.273 | 0.04458 | -0.039 | -6.127
-7.5 | -0.245 | 0.04089 | -0.042 | -5.998
-7 | -0.215 | 0.03684 | -0.045 | -5.829
-6.5 | -0.181 | 0.03379 | -0.047 | -5.353
-6 | -0.145 | 0.02978 | -0.049 | -4.855
-5.5 | -0.125 | 0.00416 | -0.072 | -30.045
-5 | -0.075 | 0.00451 | -0.072 | -16.67
-4.5 | -0.023 | 0.0044 | -0.073 | -5.295
-4 | 0.03 | 0.00441 | -0.074 | 6.868
-3.5 | 0.085 | 0.00433 | -0.074 | 19.677
-3 | 0.141 | 0.00422 | -0.075 | 33.473
-2.5 | 0.198 | 0.00424 | -0.075 | 46.811
-2 | 0.256 | 0.00484 | -0.076 | 52.904
-1.5 | 0.314 | 0.00435 | -0.077 | 72.37
-1 | 0.373 | 0.00406 | -0.077 | 91.869
-0.5 | 0.432 | 0.00444 | -0.078 | 97.337
0 | 0.495 | 0.00447 | -0.079 | 110.787
0.5 | 0.554 | 0.00452 | -0.079 | 122.733
1 | 0.614 | 0.00461 | -0.08 | 133.194
1.5 | 0.672 | 0.00547 | -0.081 | 122.782
2 | 0.731 | 0.00542 | -0.081 | 134.804
2.5 | 0.789 | 0.00555 | -0.082 | 142.119
3 | 0.848 | 0.00575 | -0.083 | 147.437
3.5 | 0.907 | 0.00606 | -0.084 | 149.529
4 | 0.965 | 0.00705 | -0.084 | 136.869
4.5 | 1.023 | 0.00631 | -0.085 | 162.272
5 | 1.08 | 0.00704 | -0.086 | 153.506
5.5 | 1.136 | 0.00741 | -0.086 | 153.398
6 | 1.191 | 0.00788 | -0.087 | 151.207
6.5 | 1.246 | 0.00837 | -0.088 | 148.868
7 | 1.299 | 0.00884 | -0.088 | 146.944
7.5 | 1.35 | 0.0093 | -0.089 | 145.176
8 | 1.4 | 0.00977 | -0.09 | 143.223
8.5 | 1.448 | 0.01034 | -0.091 | 140.01
9 | 1.494 | 0.01088 | -0.091 | 137.325
9.5 | 1.538 | 0.01143 | -0.092 | 134.589
10 | 1.572 | 0.01204 | -0.093 | 130.526
10.5 | 1.592 | 0.01057 | -0.093 | 150.693
11 | 1.603 | 0.01114 | -0.094 | 143.965
11.5 | 1.604 | 0.01506 | -0.095 | 106.509
12 | 1.594 | 0.01343 | -0.096 | 118.669
12.5 | 1.54 | 0.01819 | -0.094 | 84.657
13 | 1.492 | 0.02031 | -0.094 | 73.484
13.5 | 1.431 | 0.02326 | -0.094 | 61.505
14 | 1.359 | 0.02712 | -0.093 | 50.113
14.5 | 1.275 | 0.03227 | -0.092 | 39.515
15 | 1.182 | 0.03897 | -0.091 | 30.327
15.5 | 1.07 | 0.05199 | -0.088 | 20.583
16 | 0.963 | 0.06333 | -0.086 | 15.211
16.5 | 0.836 | 0.09304 | -0.078 | 8.983

## 126. Re 14M Mach 0.25 (2)
BIGFOIL.COM POLAR EXPORT
goe401
GOE 401 |  |  |  | Cl Max: | 1.9591 | at alpha= | 16 | deg
XFOIL ncrit=9 |  |  |  | L/D Max: | 164.393 | at alpha= | 6.5 | deg
Re: | 14000000 |  |  | Cd Min: | 0.23672 | at alpha= | -20 | deg
Mach: | 0.25 |  |  | Cl=0 at alpha= | -3.9577 | deg
|  |  |  | @ Cl=0.1, Cd= | 0.0059016
|  |  |  | @ Cl=0.4, Cd= | 0.0055271
|  |  |  | @ Cl=0.6, Cd= | 0.0054706
alpha (deg) | Cl | Cd | Cm | Cl/Cd
-20 | -0.6584 | 0.23672 | 0.0401 | -2.7813
-18.5 | -0.6186 | 0.21304 | 0.0293 | -2.9037
-18 | -0.6133 | 0.20281 | 0.0256 | -3.024
-17.5 | -0.5979 | 0.19745 | 0.023 | -3.0281
-17 | -0.5839 | 0.19121 | 0.0202 | -3.0537
-16.5 | -0.5695 | 0.18503 | 0.0174 | -3.0779
-16 | -0.5651 | 0.17522 | 0.0136 | -3.2251
-15.5 | -0.5498 | 0.16866 | 0.0102 | -3.2598
-15 | -0.526 | 0.16148 | 0.0045 | -3.2574
-14 | -0.4999 | 0.1438 | -0.0062 | -3.4764
-13.5 | -0.4808 | 0.13697 | -0.0107 | -3.5103
-13 | -0.4579 | 0.13097 | -0.015 | -3.4962
-12.5 | -0.4347 | 0.1242 | -0.0203 | -3.5
-12 | -0.4343 | 0.11256 | -0.0276 | -3.8584
-11.5 | -0.4356 | 0.10827 | -0.0252 | -4.0233
-11 | -0.3769 | 0.09941 | -0.0412 | -3.7914
-10.5 | -0.3047 | 0.09064 | -0.0599 | -3.3617
-8.5 | -0.4976 | 0.01267 | -0.1028 | -39.2739
-8 | -0.4435 | 0.01146 | -0.1008 | -38.6998
-7.5 | -0.3884 | 0.01055 | -0.0989 | -36.8152
-7 | -0.343 | 0.00795 | -0.0961 | -43.1447
-6.5 | -0.2878 | 0.00716 | -0.0943 | -40.1955
-6 | -0.2322 | 0.00667 | -0.0924 | -34.8126
-5.5 | -0.1763 | 0.0064 | -0.0907 | -27.5469
-5 | -0.1204 | 0.00626 | -0.0891 | -19.2332
-4.5 | -0.063 | 0.00612 | -0.0879 | -10.2941
-4 | -0.0049 | 0.00604 | -0.0869 | -0.81126
-3.5 | 0.053 | 0.00595 | -0.0859 | 8.9076
-3 | 0.1112 | 0.00589 | -0.0851 | 18.8795
-2.5 | 0.1693 | 0.00582 | -0.0844 | 29.0893
-2 | 0.227 | 0.0058 | -0.0837 | 39.1379
-1.5 | 0.285 | 0.00577 | -0.0831 | 49.3934
-1 | 0.3426 | 0.00575 | -0.0824 | 59.5826
-0.5 | 0.3982 | 0.00553 | -0.0815 | 72.0072
0 | 0.4551 | 0.00544 | -0.0808 | 83.6581
0.5 | 0.5118 | 0.00542 | -0.0801 | 94.428
1 | 0.5684 | 0.00542 | -0.0794 | 104.8708
1.5 | 0.6246 | 0.00551 | -0.0787 | 113.3575
2 | 0.681 | 0.0056 | -0.0781 | 121.6071
2.5 | 0.7367 | 0.00574 | -0.0773 | 128.3449
3 | 0.7921 | 0.00589 | -0.0765 | 134.4822
3.5 | 0.8475 | 0.00603 | -0.0757 | 140.5473
4 | 0.9026 | 0.00621 | -0.0748 | 145.3462
4.5 | 0.9552 | 0.00647 | -0.0734 | 147.6352
5 | 1.0062 | 0.00695 | -0.0718 | 144.777
5.5 | 1.0533 | 0.00774 | -0.0695 | 136.0853
6 | 1.1343 | 0.00693 | -0.075 | 163.6797
6.5 | 1.205 | 0.00733 | -0.0777 | 164.3929
7 | 1.2738 | 0.00802 | -0.0799 | 158.8279
7.5 | 1.3271 | 0.00842 | -0.0786 | 157.6128
8 | 1.3772 | 0.00885 | -0.0765 | 155.6158
8.5 | 1.4282 | 0.00925 | -0.0746 | 154.4
9 | 1.4778 | 0.00974 | -0.0723 | 151.7248
9.5 | 1.5267 | 0.01023 | -0.07 | 149.2375
10 | 1.5743 | 0.01073 | -0.0673 | 146.7195
10.5 | 1.6209 | 0.01131 | -0.0644 | 143.3156
11 | 1.6675 | 0.01199 | -0.0616 | 139.0742
11.5 | 1.7147 | 0.01263 | -0.0589 | 135.7641
12 | 1.7603 | 0.01336 | -0.056 | 131.759
12.5 | 1.8031 | 0.01419 | -0.0526 | 127.0684
13 | 1.8421 | 0.01518 | -0.0486 | 121.3505
13.5 | 1.8684 | 0.01627 | -0.0424 | 114.8371
14 | 1.8945 | 0.01745 | -0.0367 | 108.5673
14.5 | 1.9189 | 0.01888 | -0.0314 | 101.6367
15 | 1.9364 | 0.02092 | -0.0263 | 92.5621
15.5 | 1.9514 | 0.02357 | -0.0221 | 82.7917
16 | 1.9591 | 0.02727 | -0.0188 | 71.8409
16.5 | 1.9591 | 0.03221 | -0.0167 | 60.8227
17 | 1.9514 | 0.03845 | -0.0157 | 50.7516
17.5 | 1.9343 | 0.0462 | -0.016 | 41.868
18 | 1.9125 | 0.05512 | -0.0176 | 34.697
18.5 | 1.8763 | 0.06631 | -0.0206 | 28.2959
19 | 1.8342 | 0.07848 | -0.0244 | 23.3716
19.5 | 1.7902 | 0.09107 | -0.0288 | 19.6574
20 | 1.7524 | 0.10318 | -0.0333 | 16.9839

## 127. Re 14M Mach 0.50 (1)
BIGFOIL.COM POLAR EXPORT
goe401
GOE 401 |  |  |  | Cl Max: | 1.54 | at alpha= | 9 | deg
JavaFoil+Calcfoil stall+Eppler ext transition |  |  |  | L/D Max: | 180.404 | at alpha= | 2.5 | deg
Re: | 14000000 |  |  | Cd Min: | 0.00434 | at alpha= | -3 | deg
Mach: | 0.5 |  |  | Cl=0 at alpha= | -4.2907 | deg
|  |  |  | @ Cl=0.1, Cd= | 0.020464
|  |  |  | @ Cl=0.4, Cd= | 0.0044616
|  |  |  | @ Cl=0.6, Cd= | 0.0045945
alpha (deg) | Cl | Cd | Cm | Cl/Cd
-20 | -0.762 | 0.14459 | -0.039 | -5.272
-19.5 | -0.74 | 0.15039 | -0.039 | -4.92
-19 | -0.717 | 0.13786 | -0.039 | -5.204
-18.5 | -0.695 | 0.13579 | -0.04 | -5.115
-18 | -0.671 | 0.12954 | -0.04 | -5.183
-17.5 | -0.648 | 0.12454 | -0.04 | -5.205
-17 | -0.625 | 0.12008 | -0.04 | -5.202
-16.5 | -0.601 | 0.11597 | -0.04 | -5.182
-16 | -0.578 | 0.10667 | -0.04 | -5.416
-15.5 | -0.554 | 0.10336 | -0.04 | -5.358
-15 | -0.53 | 0.09928 | -0.039 | -5.334
-14.5 | -0.505 | 0.09502 | -0.039 | -5.319
-14 | -0.482 | 0.09175 | -0.039 | -5.249
-13.5 | -0.458 | 0.08715 | -0.039 | -5.251
-13 | -0.434 | 0.08852 | -0.039 | -4.898
-12.5 | -0.409 | 0.08448 | -0.039 | -4.847
-12 | -0.385 | 0.07737 | -0.039 | -4.982
-11.5 | -0.361 | 0.07796 | -0.04 | -4.632
-11 | -0.337 | 0.07322 | -0.04 | -4.598
-10.5 | -0.312 | 0.0663 | -0.04 | -4.712
-10 | -0.288 | 0.06146 | -0.041 | -4.686
-9.5 | -0.264 | 0.05641 | -0.042 | -4.673
-9 | -0.239 | 0.0527 | -0.043 | -4.536
-8.5 | -0.214 | 0.0489 | -0.044 | -4.385
-8 | -0.19 | 0.04561 | -0.045 | -4.158
-7.5 | -0.165 | 0.04055 | -0.048 | -4.08
-7 | -0.14 | 0.03736 | -0.05 | -3.759
-6.5 | -0.115 | 0.03429 | -0.052 | -3.362
-6 | -0.09 | 0.03017 | -0.055 | -2.987
-5.5 | -0.064 | 0.02701 | -0.057 | -2.387
-5 | -0.045 | 0.00459 | -0.081 | -9.835
-4.5 | -0.018 | 0.02763 | -0.054 | -0.643
-4 | 0.025 | 0.03201 | -0.04 | 0.768
-3.5 | 0.073 | 0.029 | -0.048 | 2.513
-3 | 0.151 | 0.00434 | -0.084 | 34.858
-2.5 | 0.216 | 0.00434 | -0.084 | 49.686
-2 | 0.281 | 0.00438 | -0.085 | 64.16
-1.5 | 0.347 | 0.00443 | -0.086 | 78.474
-1 | 0.414 | 0.00447 | -0.087 | 92.601
-0.5 | 0.481 | 0.0045 | -0.087 | 106.902
0 | 0.552 | 0.00453 | -0.088 | 121.845
0.5 | 0.619 | 0.00462 | -0.089 | 133.831
1 | 0.685 | 0.00563 | -0.09 | 121.616
1.5 | 0.751 | 0.00581 | -0.09 | 129.19
2 | 0.816 | 0.00501 | -0.091 | 162.969
2.5 | 0.881 | 0.00488 | -0.092 | 180.404
3 | 0.946 | 0.0062 | -0.093 | 152.49
3.5 | 1.011 | 0.00656 | -0.093 | 154.171
4 | 1.076 | 0.00813 | -0.094 | 132.41
4.5 | 1.14 | 0.00687 | -0.095 | 165.973
5 | 1.202 | 0.00828 | -0.096 | 145.156
5.5 | 1.261 | 0.00887 | -0.097 | 142.183
6 | 1.318 | 0.00966 | -0.097 | 136.516
6.5 | 1.372 | 0.01039 | -0.098 | 132.116
7 | 1.422 | 0.01106 | -0.099 | 128.586
7.5 | 1.467 | 0.01197 | -0.1 | 122.503
8 | 1.503 | 0.01296 | -0.1 | 115.989
8.5 | 1.529 | 0.01389 | -0.101 | 110.124
9 | 1.54 | 0.01511 | -0.102 | 101.884
9.5 | 1.49 | 0.01714 | -0.101 | 86.925
10 | 1.317 | 0.02088 | -0.099 | 63.08
10.5 | 0.918 | 0.02577 | -0.098 | 35.639
11 | 0.925 | 0.03415 | -0.095 | 27.079
11.5 | 0.947 | 0.03934 | -0.094 | 24.066
12 | 0.971 | 0.04373 | -0.094 | 22.213
12.5 | 0.935 | 0.07754 | -0.08 | 12.056
13 | 1.036 | 0.04422 | -0.096 | 23.426
13.5 | 1.06 | 0.04908 | -0.096 | 21.593
14 | 1.083 | 0.05441 | -0.095 | 19.91

## 128. Re 14M Mach 0.50 (2)
BIGFOIL.COM POLAR EXPORT
goe401
GOE 401 |  |  |  | Cl Max: | 1.7119 | at alpha= | 9.5 | deg
XFOIL ncrit=9 |  |  |  | L/D Max: | 165.76 | at alpha= | 6 | deg
Re: | 14000000 |  |  | Cd Min: | 0.25995 | at alpha= | -20 | deg
Mach: | 0.5 |  |  | Cl=0 at alpha= | -4.6811 | deg
|  |  |  | @ Cl=0.1, Cd= | 0.024297
|  |  |  | @ Cl=0.4, Cd= | 0.005994
|  |  |  | @ Cl=0.6, Cd= | 0.0055965
alpha (deg) | Cl | Cd | Cm | Cl/Cd
-20 | -0.7046 | 0.25995 | 0.0474 | -2.7105
-19.5 | -0.6854 | 0.25144 | 0.0433 | -2.7259
-19 | -0.4535 | 0.19708 | 0.0135 | -2.3011
-18.5 | -0.6482 | 0.2354 | 0.0357 | -2.7536
-18 | -0.6277 | 0.22926 | 0.0322 | -2.7379
-17.5 | -0.6085 | 0.22172 | 0.0285 | -2.7445
-17 | -0.5886 | 0.21469 | 0.025 | -2.7416
-16.5 | -0.5702 | 0.20665 | 0.0214 | -2.7593
-16 | -0.5545 | 0.19737 | 0.0177 | -2.8094
-15.5 | -0.5354 | 0.18888 | 0.0133 | -2.8346
-15 | -0.509 | 0.18016 | 0.007 | -2.8253
-14.5 | -0.4833 | 0.171 | 0.0003 | -2.8263
-14 | -0.4599 | 0.1626 | -0.0054 | -2.8284
-13.5 | -0.4371 | 0.1541 | -0.011 | -2.8365
-13 | -0.4136 | 0.14616 | -0.0165 | -2.8298
-12.5 | -0.4008 | 0.14012 | -0.0175 | -2.8604
-12 | -0.3888 | 0.132 | -0.0209 | -2.9455
-11.5 | -0.3345 | 0.12206 | -0.0359 | -2.7405
-11 | -0.2849 | 0.11162 | -0.051 | -2.5524
-10.5 | -0.2535 | 0.10325 | -0.06 | -2.4552
-10 | -0.2235 | 0.09668 | -0.0664 | -2.3118
-9.5 | -0.2023 | 0.09048 | -0.0706 | -2.2359
-9 | -0.1853 | 0.08413 | -0.0744 | -2.2025
-8.5 | -0.1671 | 0.07832 | -0.0778 | -2.1336
-8 | -0.1484 | 0.07321 | -0.0805 | -2.027
-7.5 | -0.1353 | 0.06825 | -0.0823 | -1.9824
-7 | -0.1306 | 0.06456 | -0.0813 | -2.0229
-6.5 | -0.1194 | 0.05928 | -0.0844 | -2.0142
-6 | -0.0978 | 0.05337 | -0.089 | -1.8325
-5.5 | -0.0701 | 0.04661 | -0.0943 | -1.504
-5 | -0.0301 | 0.04101 | -0.0982 | -0.73397
-4.5 | 0.0171 | 0.03622 | -0.1008 | 0.47211
-4 | 0.065 | 0.02999 | -0.1033 | 2.1674
-3.5 | 0.1108 | 0.02254 | -0.1041 | 4.9157
-3 | 0.1532 | 0.01503 | -0.1024 | 10.1929
-2.5 | 0.1867 | 0.0075 | -0.0983 | 24.8933
-2 | 0.2495 | 0.00637 | -0.0959 | 39.168
-1.5 | 0.3159 | 0.00611 | -0.0941 | 51.7021
-1 | 0.3828 | 0.00602 | -0.0927 | 63.588
-0.5 | 0.449 | 0.00592 | -0.0914 | 75.8446
0 | 0.513 | 0.00572 | -0.0899 | 89.6853
0.5 | 0.5775 | 0.0056 | -0.0886 | 103.125
1 | 0.6423 | 0.00559 | -0.0873 | 114.9016
1.5 | 0.706 | 0.00569 | -0.086 | 124.0773
2 | 0.7706 | 0.0058 | -0.0848 | 132.8621
2.5 | 0.8345 | 0.00597 | -0.0835 | 139.7822
3 | 0.8988 | 0.00612 | -0.0821 | 146.8627
3.5 | 0.9623 | 0.00634 | -0.0805 | 151.7823
4 | 1.0263 | 0.00656 | -0.0788 | 156.4482
4.5 | 1.0855 | 0.007 | -0.0761 | 155.0714
5 | 1.1348 | 0.00808 | -0.0717 | 140.4455
5.5 | 1.198 | 0.0084 | -0.0692 | 142.619
6 | 1.2863 | 0.00776 | -0.0724 | 165.7603
6.5 | 1.378 | 0.00867 | -0.0753 | 158.9389
7 | 1.4575 | 0.00925 | -0.075 | 157.5676
7.5 | 1.5186 | 0.00982 | -0.0706 | 154.6436
8 | 1.5788 | 0.01045 | -0.0656 | 151.0813
8.5 | 1.6344 | 0.01123 | -0.0594 | 145.5387
9 | 1.6862 | 0.01231 | -0.0523 | 136.9781
9.5 | 1.7119 | 0.01429 | -0.0414 | 119.7971
10 | 1.7007 | 0.01751 | -0.0279 | 97.1274
10.5 | 1.6727 | 0.02337 | -0.0195 | 71.5747
11 | 1.6388 | 0.03222 | -0.0176 | 50.8628
11.5 | 1.5978 | 0.0431 | -0.019 | 37.0719
12 | 1.5578 | 0.05448 | -0.0216 | 28.594
12.5 | 1.516 | 0.06607 | -0.0246 | 22.9454
13 | 1.4771 | 0.07778 | -0.0284 | 18.9907
13.5 | 1.4392 | 0.08997 | -0.0328 | 15.9964
14 | 1.4038 | 0.10249 | -0.0378 | 13.6969
14.5 | 1.3702 | 0.11532 | -0.0435 | 11.8817

## 129. Re 16M Mach 0.00 (1)
BIGFOIL.COM POLAR EXPORT
goe401
GOE 401 |  |  |  | Cl Max: | 1.631 | at alpha= | 12.5 | deg
JavaFoil+Calcfoil stall+Eppler ext transition |  |  |  | L/D Max: | 165.582 | at alpha= | 10.5 | deg
Re: | 16000000 |  |  | Cd Min: | 0.00413 | at alpha= | -1 | deg
Mach: | 0 |  |  | Cl=0 at alpha= | -4.283 | deg
|  |  |  | @ Cl=0.1, Cd= | 0.0042
|  |  |  | @ Cl=0.4, Cd= | 0.00415
|  |  |  | @ Cl=0.6, Cd= | 0.0052547
alpha (deg) | Cl | Cd | Cm | Cl/Cd
-20 | -0.402 | 0.14929 | -0.031 | -2.69
-19.5 | -0.416 | 0.14316 | -0.032 | -2.904
-19 | -0.43 | 0.13734 | -0.032 | -3.127
-18.5 | -0.444 | 0.13074 | -0.032 | -3.393
-18 | -0.458 | 0.12376 | -0.033 | -3.697
-17.5 | -0.472 | 0.11526 | -0.034 | -4.092
-17 | -0.486 | 0.1051 | -0.035 | -4.62
-16.5 | -0.497 | 0.10081 | -0.036 | -4.929
-16 | -0.507 | 0.097 | -0.035 | -5.223
-15.5 | -0.515 | 0.09224 | -0.036 | -5.586
-15 | -0.522 | 0.08713 | -0.036 | -5.995
-14.5 | -0.518 | 0.08234 | -0.037 | -6.297
-14 | -0.512 | 0.07998 | -0.037 | -6.402
-13.5 | -0.504 | 0.0755 | -0.037 | -6.682
-13 | -0.495 | 0.07269 | -0.037 | -6.805
-12.5 | -0.483 | 0.06923 | -0.037 | -6.975
-12 | -0.469 | 0.06642 | -0.037 | -7.06
-11.5 | -0.453 | 0.06375 | -0.036 | -7.101
-11 | -0.434 | 0.06128 | -0.036 | -7.087
-10.5 | -0.415 | 0.05776 | -0.037 | -7.181
-10 | -0.394 | 0.05257 | -0.039 | -7.504
-9.5 | -0.371 | 0.04825 | -0.041 | -7.694
-9 | -0.345 | 0.04492 | -0.042 | -7.692
-8.5 | -0.317 | 0.04205 | -0.043 | -7.54
-8 | -0.287 | 0.03822 | -0.045 | -7.518
-7.5 | -0.256 | 0.0339 | -0.047 | -7.553
-7 | -0.263 | 0.00483 | -0.068 | -54.321
-6.5 | -0.218 | 0.00495 | -0.068 | -44.108
-6 | -0.172 | 0.0045 | -0.069 | -38.244
-5.5 | -0.124 | 0.00443 | -0.069 | -27.953
-5 | -0.074 | 0.00439 | -0.07 | -16.87
-4.5 | -0.023 | 0.00428 | -0.071 | -5.345
-4 | 0.03 | 0.00429 | -0.071 | 6.907
-3.5 | 0.083 | 0.0042 | -0.072 | 19.817
-3 | 0.138 | 0.0042 | -0.072 | 32.823
-2.5 | 0.193 | 0.00425 | -0.073 | 45.371
-2 | 0.249 | 0.00428 | -0.074 | 58.087
-1.5 | 0.305 | 0.00435 | -0.074 | 70.192
-1 | 0.362 | 0.00413 | -0.075 | 87.583
-0.5 | 0.419 | 0.00416 | -0.076 | 100.702
0 | 0.479 | 0.00446 | -0.076 | 107.447
0.5 | 0.537 | 0.00448 | -0.077 | 119.936
1 | 0.594 | 0.00524 | -0.078 | 113.311
1.5 | 0.651 | 0.00538 | -0.078 | 120.915
2 | 0.708 | 0.00476 | -0.079 | 148.785
2.5 | 0.765 | 0.00544 | -0.08 | 140.58
3 | 0.821 | 0.00555 | -0.08 | 148.023
3.5 | 0.878 | 0.00588 | -0.081 | 149.462
4 | 0.935 | 0.00686 | -0.082 | 136.371
4.5 | 0.992 | 0.00634 | -0.082 | 156.44
5 | 1.047 | 0.00665 | -0.083 | 157.411
5.5 | 1.102 | 0.00704 | -0.084 | 156.502
6 | 1.156 | 0.00739 | -0.084 | 156.393
6.5 | 1.209 | 0.00784 | -0.085 | 154.182
7 | 1.261 | 0.00818 | -0.086 | 154.297
7.5 | 1.313 | 0.00862 | -0.086 | 152.354
8 | 1.363 | 0.00899 | -0.087 | 151.534
8.5 | 1.412 | 0.00946 | -0.088 | 149.203
9 | 1.459 | 0.00992 | -0.088 | 147.093
9.5 | 1.505 | 0.01041 | -0.089 | 144.634
10 | 1.544 | 0.01091 | -0.09 | 141.552
10.5 | 1.574 | 0.0095 | -0.091 | 165.582
11 | 1.597 | 0.01008 | -0.091 | 158.467
11.5 | 1.615 | 0.01309 | -0.092 | 123.348
12 | 1.626 | 0.01172 | -0.093 | 138.803
12.5 | 1.631 | 0.01503 | -0.093 | 108.549
13 | 1.629 | 0.01601 | -0.094 | 101.734
13.5 | 1.621 | 0.01686 | -0.095 | 96.131
14 | 1.574 | 0.01859 | -0.093 | 84.657
14.5 | 1.54 | 0.02072 | -0.093 | 74.304
15 | 1.501 | 0.02328 | -0.093 | 64.445
15.5 | 1.455 | 0.02689 | -0.092 | 54.106
16 | 1.409 | 0.03046 | -0.092 | 46.249
16.5 | 1.359 | 0.03495 | -0.092 | 38.877
17 | 1.296 | 0.04443 | -0.09 | 29.163
17.5 | 1.253 | 0.04603 | -0.091 | 27.228

## 130. Re 16M Mach 0.00 (2)
BIGFOIL.COM POLAR EXPORT
goe401
GOE 401 |  |  |  | Cl Max: | 2.0367 | at alpha= | 18.5 | deg
XFOIL ncrit=9 |  |  |  | L/D Max: | 165.221 | at alpha= | 6 | deg
Re: | 16000000 |  |  | Cd Min: | 0.04606 | at alpha= | 20 | deg
Mach: | 0 |  |  | Cl=0 at alpha= | -3.9973 | deg
|  |  |  | @ Cl=0.1, Cd= | 0.0056737
|  |  |  | @ Cl=0.4, Cd= | 0.0053839
|  |  |  | @ Cl=0.6, Cd= | 0.0053952
alpha (deg) | Cl | Cd | Cm | Cl/Cd
-16.5 | -1.3416 | 0.0185 | -0.0946 | -72.5189
-16 | -1.2956 | 0.01627 | -0.0945 | -79.6312
-15.5 | -1.2503 | 0.01376 | -0.0944 | -90.8648
-15 | -1.1987 | 0.01255 | -0.0942 | -95.5139
-14.5 | -1.1444 | 0.01171 | -0.0942 | -97.7284
-14 | -1.0879 | 0.01096 | -0.0945 | -99.2609
-13 | -0.9832 | 0.00948 | -0.0932 | -103.7131
-12.5 | -0.93 | 0.00903 | -0.0924 | -102.99
-12 | -0.8642 | 0.00857 | -0.0945 | -100.8401
-11.5 | -0.7953 | 0.00838 | -0.0971 | -94.9045
-11 | -0.7459 | 0.00829 | -0.0954 | -89.9759
-10.5 | -0.6942 | 0.00809 | -0.0942 | -85.8096
-10 | -0.6422 | 0.0079 | -0.093 | -81.2911
-9.5 | -0.5887 | 0.00783 | -0.0921 | -75.1852
-9 | -0.5342 | 0.00782 | -0.0914 | -68.312
-8.5 | -0.4799 | 0.00769 | -0.0907 | -62.4057
-8 | -0.426 | 0.00748 | -0.0899 | -56.9519
-7.5 | -0.3745 | 0.00686 | -0.0888 | -54.5918
-7 | -0.3221 | 0.00639 | -0.0877 | -50.4069
-6.5 | -0.2691 | 0.00612 | -0.0868 | -43.9706
-6 | -0.2162 | 0.0059 | -0.0858 | -36.6441
-5.5 | -0.1639 | 0.00583 | -0.0847 | -28.1132
-5 | -0.1103 | 0.0058 | -0.0838 | -19.0172
-4.5 | -0.0555 | 0.00575 | -0.0831 | -9.6522
-4 | -0.0003 | 0.00574 | -0.0826 | -0.052265
-3.5 | 0.0549 | 0.00569 | -0.0821 | 9.6485
-3 | 0.1102 | 0.00567 | -0.0816 | 19.4356
-2.5 | 0.1655 | 0.00561 | -0.0811 | 29.5009
-2 | 0.2208 | 0.00557 | -0.0806 | 39.6409
-1.5 | 0.276 | 0.00557 | -0.0801 | 49.5512
-1 | 0.3313 | 0.00553 | -0.0797 | 59.9096
-0.5 | 0.3854 | 0.0054 | -0.079 | 71.3704
0 | 0.4399 | 0.00534 | -0.0784 | 82.3783
0.5 | 0.4947 | 0.00529 | -0.0779 | 93.5161
1 | 0.549 | 0.00531 | -0.0773 | 103.3898
1.5 | 0.6029 | 0.0054 | -0.0766 | 111.6481
2 | 0.6571 | 0.0055 | -0.0761 | 119.4727
2.5 | 0.7107 | 0.00563 | -0.0755 | 126.2345
3 | 0.7641 | 0.00576 | -0.0748 | 132.6562
3.5 | 0.8177 | 0.00588 | -0.0742 | 139.0646
4 | 0.87 | 0.00609 | -0.0734 | 142.8571
4.5 | 0.9209 | 0.0063 | -0.0724 | 146.1746
5 | 0.9689 | 0.00684 | -0.0709 | 141.652
5.5 | 1.0163 | 0.00744 | -0.0692 | 136.5995
6 | 1.0855 | 0.00657 | -0.073 | 165.2207
7 | 1.2184 | 0.00752 | -0.0785 | 162.0213
8 | 1.3282 | 0.00827 | -0.0788 | 160.6046
8.5 | 1.3755 | 0.00864 | -0.0773 | 159.2014
9 | 1.4234 | 0.009 | -0.0759 | 158.1556
9.5 | 1.4701 | 0.00943 | -0.0744 | 155.8961
10 | 1.5164 | 0.00985 | -0.0728 | 153.9492
10.5 | 1.5616 | 0.01027 | -0.0711 | 152.0545
11 | 1.6045 | 0.01075 | -0.0689 | 149.2558
11.5 | 1.6479 | 0.01131 | -0.067 | 145.7029
12 | 1.6922 | 0.01183 | -0.0654 | 143.0431
12.5 | 1.7359 | 0.01237 | -0.0637 | 140.3314
13 | 1.7782 | 0.01298 | -0.0619 | 136.9954
13.5 | 1.8186 | 0.01367 | -0.0598 | 133.0358
14 | 1.8565 | 0.01445 | -0.0574 | 128.4775
14.5 | 1.8924 | 0.01526 | -0.0546 | 124.0105
15.5 | 1.947 | 0.01695 | -0.0463 | 114.8673
16 | 1.9691 | 0.01805 | -0.0418 | 109.0914
16.5 | 1.9908 | 0.01928 | -0.0378 | 103.2573
17 | 2.0081 | 0.02094 | -0.034 | 95.8978
17.5 | 2.0205 | 0.0232 | -0.0305 | 87.0905
18 | 2.0334 | 0.02577 | -0.0278 | 78.9057
18.5 | 2.0367 | 0.02947 | -0.0255 | 69.111
19 | 2.0362 | 0.03397 | -0.024 | 59.9411
19.5 | 2.0228 | 0.04023 | -0.0233 | 50.2809
20 | 2.0174 | 0.04606 | -0.0234 | 43.7994

## 131. Re 16M Mach 0.10 (1)
BIGFOIL.COM POLAR EXPORT
goe401
GOE 401 |  |  |  | Cl Max: | 1.626 | at alpha= | 12.5 | deg
JavaFoil+Calcfoil stall+Eppler ext transition |  |  |  | L/D Max: | 163.264 | at alpha= | 10.5 | deg
Re: | 16000000 |  |  | Cd Min: | 0.00407 | at alpha= | -6 | deg
Mach: | 0.1 |  |  | Cl=0 at alpha= | -4.283 | deg
|  |  |  | @ Cl=0.1, Cd= | 0.00423
|  |  |  | @ Cl=0.4, Cd= | 0.004109
|  |  |  | @ Cl=0.6, Cd= | 0.0052874
alpha (deg) | Cl | Cd | Cm | Cl/Cd
-20 | -0.356 | 0.15203 | -0.031 | -2.34
-19.5 | -0.372 | 0.14736 | -0.032 | -2.523
-19 | -0.388 | 0.13794 | -0.032 | -2.815
-18.5 | -0.404 | 0.13227 | -0.032 | -3.056
-18 | -0.42 | 0.12469 | -0.033 | -3.372
-17.5 | -0.437 | 0.11465 | -0.034 | -3.812
-17 | -0.452 | 0.10951 | -0.035 | -4.129
-16.5 | -0.467 | 0.10122 | -0.036 | -4.618
-16 | -0.48 | 0.09715 | -0.036 | -4.942
-15.5 | -0.492 | 0.09226 | -0.036 | -5.328
-15 | -0.501 | 0.08684 | -0.037 | -5.774
-14.5 | -0.5 | 0.0821 | -0.037 | -6.089
-14 | -0.495 | 0.07958 | -0.037 | -6.225
-13.5 | -0.491 | 0.07434 | -0.038 | -6.601
-13 | -0.482 | 0.07232 | -0.037 | -6.668
-12.5 | -0.472 | 0.06883 | -0.037 | -6.863
-12 | -0.46 | 0.06579 | -0.037 | -6.994
-11.5 | -0.446 | 0.06311 | -0.037 | -7.062
-11 | -0.43 | 0.05938 | -0.038 | -7.237
-10.5 | -0.411 | 0.05641 | -0.038 | -7.284
-10 | -0.39 | 0.05329 | -0.038 | -7.318
-9.5 | -0.368 | 0.04908 | -0.04 | -7.489
-9 | -0.343 | 0.0457 | -0.042 | -7.502
-8.5 | -0.315 | 0.04284 | -0.042 | -7.352
-8 | -0.286 | 0.03907 | -0.044 | -7.315
-7.5 | -0.255 | 0.03489 | -0.047 | -7.305
-7 | -0.222 | 0.03022 | -0.049 | -7.343
-6.5 | -0.218 | 0.00499 | -0.069 | -43.777
-6 | -0.172 | 0.00407 | -0.069 | -42.301
-5.5 | -0.124 | 0.00445 | -0.07 | -27.911
-5 | -0.074 | 0.00442 | -0.07 | -16.805
-4.5 | -0.023 | 0.00431 | -0.071 | -5.322
-4 | 0.03 | 0.00422 | -0.072 | 7.036
-3.5 | 0.084 | 0.00423 | -0.072 | 19.737
-3 | 0.138 | 0.00423 | -0.073 | 32.719
-2.5 | 0.194 | 0.00428 | -0.073 | 45.263
-2 | 0.25 | 0.00431 | -0.074 | 57.95
-1.5 | 0.307 | 0.00433 | -0.075 | 70.822
-1 | 0.364 | 0.00409 | -0.075 | 88.876
-0.5 | 0.421 | 0.00412 | -0.076 | 102.184
0 | 0.482 | 0.00442 | -0.077 | 108.916
0.5 | 0.54 | 0.0045 | -0.077 | 119.84
1 | 0.597 | 0.00528 | -0.078 | 113.133
1.5 | 0.654 | 0.00542 | -0.079 | 120.772
2 | 0.711 | 0.00477 | -0.079 | 149.135
2.5 | 0.768 | 0.00544 | -0.08 | 141.36
3 | 0.825 | 0.00555 | -0.081 | 148.72
3.5 | 0.883 | 0.00588 | -0.081 | 150.054
4 | 0.94 | 0.00692 | -0.082 | 135.716
4.5 | 0.996 | 0.00634 | -0.083 | 157.252
5 | 1.052 | 0.00669 | -0.083 | 157.328
5.5 | 1.107 | 0.00708 | -0.084 | 156.449
6 | 1.161 | 0.00743 | -0.085 | 156.236
6.5 | 1.215 | 0.00789 | -0.085 | 153.868
7 | 1.267 | 0.00828 | -0.086 | 153.093
7.5 | 1.319 | 0.00868 | -0.087 | 151.862
8 | 1.369 | 0.00907 | -0.087 | 150.865
8.5 | 1.418 | 0.00955 | -0.088 | 148.431
9 | 1.465 | 0.01 | -0.089 | 146.551
9.5 | 1.51 | 0.01053 | -0.089 | 143.466
10 | 1.549 | 0.01099 | -0.09 | 140.879
10.5 | 1.577 | 0.00966 | -0.091 | 163.264
11 | 1.6 | 0.0102 | -0.092 | 156.758
11.5 | 1.615 | 0.01332 | -0.092 | 121.287
12 | 1.624 | 0.01183 | -0.093 | 137.296
12.5 | 1.626 | 0.01531 | -0.094 | 106.194
13 | 1.62 | 0.01646 | -0.095 | 98.468
13.5 | 1.608 | 0.0173 | -0.095 | 92.922
14 | 1.551 | 0.01944 | -0.094 | 79.757
14.5 | 1.511 | 0.02178 | -0.093 | 69.388
15 | 1.46 | 0.02595 | -0.092 | 56.264
15.5 | 1.42 | 0.02757 | -0.093 | 51.5
16 | 1.364 | 0.03253 | -0.092 | 41.923
16.5 | 1.308 | 0.03747 | -0.091 | 34.904
17 | 1.249 | 0.04373 | -0.091 | 28.566
17.5 | 1.187 | 0.05175 | -0.09 | 22.934

## 132. Re 16M Mach 0.10 (2)
BIGFOIL.COM POLAR EXPORT
goe401
GOE 401 |  |  |  | Cl Max: | 2.0275 | at alpha= | 18 | deg
XFOIL ncrit=9 |  |  |  | L/D Max: | 166.537 | at alpha= | 6.5 | deg
Re: | 16000000 |  |  | Cd Min: | 0.22632 | at alpha= | -20 | deg
Mach: | 0.1 |  |  | Cl=0 at alpha= | -3.9901 | deg
|  |  |  | @ Cl=0.1, Cd= | 0.0056737
|  |  |  | @ Cl=0.4, Cd= | 0.0053963
|  |  |  | @ Cl=0.6, Cd= | 0.0053985
alpha (deg) | Cl | Cd | Cm | Cl/Cd
-20 | -0.6592 | 0.22632 | 0.0377 | -2.9127
-19.5 | -0.6519 | 0.21602 | 0.0333 | -3.0178
-19 | -0.6377 | 0.21011 | 0.0301 | -3.0351
-18.5 | -0.6251 | 0.20454 | 0.0277 | -3.0561
-18 | -0.6122 | 0.19898 | 0.0252 | -3.0767
-17.5 | -0.6075 | 0.18955 | 0.0215 | -3.205
-15.5 | -1.2565 | 0.01859 | -0.0991 | -67.5901
-15 | -1.2156 | 0.01465 | -0.0989 | -82.9761
-14.5 | -1.1633 | 0.01298 | -0.0986 | -89.6225
-14 | -1.1061 | 0.01195 | -0.0985 | -92.5607
-13.5 | -1.0455 | 0.01106 | -0.0991 | -94.5298
-13 | -0.9982 | 0.01016 | -0.0968 | -98.248
-12.5 | -0.9447 | 0.00952 | -0.0957 | -99.2332
-12 | -0.8782 | 0.009 | -0.0972 | -97.5778
-11.5 | -0.8062 | 0.00876 | -0.1 | -92.032
-11 | -0.7559 | 0.00865 | -0.098 | -87.3873
-10.5 | -0.7032 | 0.00841 | -0.0965 | -83.6147
-10 | -0.6503 | 0.0082 | -0.0951 | -79.3049
-9.5 | -0.5955 | 0.00816 | -0.0941 | -72.9779
-9 | -0.54 | 0.00814 | -0.0932 | -66.3391
-8.5 | -0.4851 | 0.00797 | -0.0923 | -60.8657
-8 | -0.4305 | 0.00771 | -0.0913 | -55.8366
-7.5 | -0.3781 | 0.00714 | -0.0901 | -52.9552
-7 | -0.3257 | 0.00654 | -0.0889 | -49.8012
-6.5 | -0.2722 | 0.00622 | -0.0878 | -43.7621
-6 | -0.2188 | 0.00598 | -0.0867 | -36.5886
-5.5 | -0.166 | 0.00588 | -0.0855 | -28.2313
-5 | -0.1121 | 0.00583 | -0.0845 | -19.2281
-4.5 | -0.0568 | 0.00577 | -0.0838 | -9.844
-4 | -0.0011 | 0.00575 | -0.0832 | -0.1913
-3.5 | 0.0545 | 0.00569 | -0.0826 | 9.5782
-3 | 0.1103 | 0.00567 | -0.0821 | 19.4533
-2.5 | 0.166 | 0.00562 | -0.0816 | 29.5374
-2 | 0.2218 | 0.00558 | -0.0811 | 39.7491
-1.5 | 0.2773 | 0.00557 | -0.0805 | 49.7846
-1 | 0.333 | 0.00553 | -0.0801 | 60.217
-0.5 | 0.3875 | 0.00541 | -0.0794 | 71.6266
0 | 0.4423 | 0.00535 | -0.0788 | 82.6729
0.5 | 0.4974 | 0.00529 | -0.0782 | 94.0265
1 | 0.5521 | 0.00531 | -0.0776 | 103.9736
1.5 | 0.6062 | 0.00541 | -0.077 | 112.0518
2 | 0.6607 | 0.00551 | -0.0764 | 119.9093
2.5 | 0.7148 | 0.00563 | -0.0758 | 126.9627
3 | 0.7685 | 0.00577 | -0.0751 | 133.1889
3.5 | 0.8223 | 0.00589 | -0.0745 | 139.6095
4 | 0.875 | 0.0061 | -0.0736 | 143.4426
4.5 | 0.9262 | 0.00632 | -0.0726 | 146.5506
5 | 0.9745 | 0.00686 | -0.071 | 142.0554
5.5 | 1.0222 | 0.00747 | -0.0693 | 136.8407
6 | 1.0918 | 0.0066 | -0.0731 | 165.4242
6.5 | 1.1591 | 0.00696 | -0.0758 | 166.5374
7 | 1.2258 | 0.00757 | -0.0785 | 161.9287
8 | 1.3362 | 0.00833 | -0.0786 | 160.4082
8.5 | 1.3842 | 0.0087 | -0.077 | 159.1034
9 | 1.4323 | 0.00908 | -0.0755 | 157.7423
9.5 | 1.4795 | 0.00952 | -0.0739 | 155.4097
10 | 1.5262 | 0.00994 | -0.0722 | 153.5412
10.5 | 1.5716 | 0.01038 | -0.0703 | 151.4066
11 | 1.6147 | 0.0109 | -0.068 | 148.1376
11.5 | 1.6588 | 0.01146 | -0.066 | 144.7469
12 | 1.7038 | 0.01199 | -0.0642 | 142.1018
12.5 | 1.7478 | 0.01257 | -0.0624 | 139.0453
13 | 1.7897 | 0.01324 | -0.0602 | 135.1737
13.5 | 1.8297 | 0.01399 | -0.0578 | 130.7863
14 | 1.8673 | 0.01481 | -0.0551 | 126.0837
14.5 | 1.9028 | 0.01567 | -0.0521 | 121.4295
15 | 1.9279 | 0.01651 | -0.0471 | 116.7717
15.5 | 1.9531 | 0.01747 | -0.0426 | 111.7974
16 | 1.974 | 0.01875 | -0.038 | 105.28
16.5 | 1.9936 | 0.02025 | -0.0339 | 98.4494
17 | 2.0088 | 0.0223 | -0.0302 | 90.0807
17.5 | 2.0155 | 0.02531 | -0.0267 | 79.6326
18 | 2.0275 | 0.02832 | -0.0246 | 71.5925
18.5 | 2.0239 | 0.03312 | -0.0227 | 61.1081
19 | 2.0175 | 0.03866 | -0.0219 | 52.1857
19.5 | 1.9981 | 0.04613 | -0.022 | 43.3145
20 | 1.9856 | 0.05339 | -0.023 | 37.1905

## 133. Re 16M Mach 0.25 (1)
BIGFOIL.COM POLAR EXPORT
goe401
GOE 401 |  |  |  | Cl Max: | 1.604 | at alpha= | 11.5 | deg
JavaFoil+Calcfoil stall+Eppler ext transition |  |  |  | L/D Max: | 190.647 | at alpha= | 6.5 | deg
Re: | 16000000 |  |  | Cd Min: | 0.00402 | at alpha= | -5.5 | deg
Mach: | 0.25 |  |  | Cl=0 at alpha= | -4.283 | deg
|  |  |  | @ Cl=0.1, Cd= | 0.0041966
|  |  |  | @ Cl=0.4, Cd= | 0.0041893
|  |  |  | @ Cl=0.6, Cd= | 0.005252
alpha (deg) | Cl | Cd | Cm | Cl/Cd
-17 | -0.066 | 0.12322 | -0.033 | -0.538
-16.5 | -0.171 | 0.11501 | -0.034 | -1.483
-16 | -0.223 | 0.10648 | -0.035 | -2.098
-15.5 | -0.269 | 0.0916 | -0.038 | -2.94
-15 | -0.309 | 0.08612 | -0.038 | -3.583
-14.5 | -0.329 | 0.08118 | -0.039 | -4.051
-14 | -0.346 | 0.07707 | -0.039 | -4.487
-13.5 | -0.36 | 0.07361 | -0.04 | -4.886
-13 | -0.37 | 0.07016 | -0.04 | -5.277
-12.5 | -0.378 | 0.0665 | -0.04 | -5.677
-12 | -0.381 | 0.06336 | -0.04 | -6.013
-11.5 | -0.38 | 0.06155 | -0.04 | -6.173
-11 | -0.377 | 0.05755 | -0.041 | -6.548
-10.5 | -0.37 | 0.05325 | -0.042 | -6.945
-10 | -0.357 | 0.052 | -0.041 | -6.872
-9.5 | -0.342 | 0.04993 | -0.041 | -6.844
-9 | -0.322 | 0.04818 | -0.04 | -6.688
-8.5 | -0.299 | 0.04678 | -0.039 | -6.392
-8 | -0.274 | 0.04358 | -0.041 | -6.283
-7.5 | -0.246 | 0.03937 | -0.043 | -6.257
-7 | -0.216 | 0.03554 | -0.046 | -6.068
-6.5 | -0.182 | 0.0324 | -0.048 | -5.602
-6 | -0.145 | 0.02837 | -0.051 | -5.123
-5.5 | -0.125 | 0.00402 | -0.072 | -31.145
-5 | -0.075 | 0.00441 | -0.072 | -17.067
-4.5 | -0.023 | 0.00429 | -0.073 | -5.434
-4 | 0.03 | 0.00429 | -0.074 | 7.05
-3.5 | 0.085 | 0.00421 | -0.074 | 20.223
-3 | 0.141 | 0.00416 | -0.075 | 33.944
-2.5 | 0.198 | 0.00427 | -0.075 | 46.49
-2 | 0.256 | 0.0043 | -0.076 | 59.635
-1.5 | 0.314 | 0.00431 | -0.077 | 73.04
-1 | 0.373 | 0.00402 | -0.077 | 92.955
-0.5 | 0.432 | 0.00439 | -0.078 | 98.512
0 | 0.495 | 0.0044 | -0.079 | 112.371
0.5 | 0.554 | 0.00516 | -0.079 | 107.489
1 | 0.614 | 0.00528 | -0.08 | 116.144
1.5 | 0.672 | 0.00542 | -0.081 | 123.996
2 | 0.731 | 0.00535 | -0.081 | 136.563
2.5 | 0.789 | 0.00548 | -0.082 | 143.99
3 | 0.848 | 0.0056 | -0.083 | 151.43
3.5 | 0.907 | 0.00597 | -0.084 | 151.833
4 | 0.965 | 0.00711 | -0.084 | 135.795
4.5 | 1.023 | 0.00651 | -0.085 | 157.263
5 | 1.08 | 0.00693 | -0.086 | 155.761
5.5 | 1.136 | 0.0073 | -0.086 | 155.659
6 | 1.191 | 0.00774 | -0.087 | 153.995
6.5 | 1.246 | 0.00653 | -0.088 | 190.647
7 | 1.299 | 0.00863 | -0.089 | 150.509
7.5 | 1.35 | 0.00912 | -0.089 | 148.112
8 | 1.4 | 0.00958 | -0.09 | 146.116
8.5 | 1.448 | 0.01009 | -0.091 | 143.527
9 | 1.494 | 0.01062 | -0.091 | 140.664
9.5 | 1.538 | 0.01115 | -0.092 | 137.906
10 | 1.572 | 0.01176 | -0.093 | 133.695
10.5 | 1.592 | 0.01032 | -0.093 | 154.341
11 | 1.603 | 0.01101 | -0.094 | 145.598
11.5 | 1.604 | 0.01465 | -0.095 | 109.476
12 | 1.594 | 0.01304 | -0.096 | 122.206
12.5 | 1.571 | 0.01733 | -0.096 | 90.696
13 | 1.491 | 0.02034 | -0.094 | 73.323
13.5 | 1.435 | 0.02245 | -0.094 | 63.923
14 | 1.362 | 0.02622 | -0.093 | 51.959
14.5 | 1.278 | 0.03125 | -0.092 | 40.898
15 | 1.184 | 0.03772 | -0.091 | 31.404
15.5 | 1.084 | 0.04568 | -0.09 | 23.723
16 | 0.969 | 0.05986 | -0.087 | 16.183
16.5 | 0.84 | 0.08854 | -0.08 | 9.49

## 134. Re 16M Mach 0.25 (2)
BIGFOIL.COM POLAR EXPORT
goe401
GOE 401 |  |  |  | Cl Max: | 1.9806 | at alpha= | 16.5 | deg
XFOIL ncrit=9 |  |  |  | L/D Max: | 166.672 | at alpha= | 6 | deg
Re: | 16000000 |  |  | Cd Min: | 0.10006 | at alpha= | 20 | deg
Mach: | 0.25 |  |  | Cl=0 at alpha= | -3.9518 | deg
|  |  |  | @ Cl=0.1, Cd= | 0.0057193
|  |  |  | @ Cl=0.4, Cd= | 0.0054884
|  |  |  | @ Cl=0.6, Cd= | 0.0053959
alpha (deg) | Cl | Cd | Cm | Cl/Cd
-10.5 | -0.7347 | 0.01397 | -0.1118 | -52.5913
-10 | -0.6805 | 0.01286 | -0.109 | -52.916
-9.5 | -0.6227 | 0.01226 | -0.1065 | -50.7912
-9 | -0.5643 | 0.01176 | -0.1043 | -47.9847
-8.5 | -0.5082 | 0.01085 | -0.1022 | -46.8387
-8 | -0.4516 | 0.0101 | -0.1002 | -44.7129
-7.5 | -0.3948 | 0.00947 | -0.0983 | -41.6895
-7 | -0.3381 | 0.00892 | -0.0966 | -37.9036
-6.5 | -0.2889 | 0.00714 | -0.0941 | -40.4622
-6 | -0.2338 | 0.00658 | -0.0922 | -35.5319
-5.5 | -0.1784 | 0.00631 | -0.0904 | -28.2726
-5 | -0.1216 | 0.0061 | -0.0889 | -19.9344
-4.5 | -0.0639 | 0.00592 | -0.0877 | -10.7939
-4 | -0.0056 | 0.00585 | -0.0868 | -0.95726
-3.5 | 0.0525 | 0.00576 | -0.0859 | 9.1146
-3 | 0.1108 | 0.00571 | -0.0851 | 19.4046
-2.5 | 0.1688 | 0.00566 | -0.0843 | 29.8233
-2 | 0.2269 | 0.00561 | -0.0836 | 40.4456
-1.5 | 0.2845 | 0.00561 | -0.083 | 50.713
-1 | 0.3422 | 0.00558 | -0.0824 | 61.3262
-0.5 | 0.3991 | 0.00549 | -0.0817 | 72.6958
0 | 0.4553 | 0.00539 | -0.0808 | 84.4712
0.5 | 0.5123 | 0.00533 | -0.0802 | 96.1163
1 | 0.5689 | 0.00534 | -0.0795 | 106.5356
1.5 | 0.6245 | 0.00544 | -0.0787 | 114.7978
2 | 0.6809 | 0.00554 | -0.078 | 122.9061
2.5 | 0.7369 | 0.00566 | -0.0774 | 130.1943
3 | 0.7925 | 0.00581 | -0.0766 | 136.4028
3.5 | 0.8478 | 0.00596 | -0.0757 | 142.2483
4 | 0.9028 | 0.00616 | -0.0748 | 146.5584
4.5 | 0.9558 | 0.0064 | -0.0736 | 149.3438
5 | 1.0012 | 0.00731 | -0.0709 | 136.9631
5.5 | 1.0546 | 0.00762 | -0.0697 | 138.399
6 | 1.1267 | 0.00676 | -0.0732 | 166.6716
6.5 | 1.1975 | 0.0072 | -0.0759 | 166.3194
7 | 1.2677 | 0.00784 | -0.0785 | 161.6964
7.5 | 1.3306 | 0.00825 | -0.0793 | 161.2848
8 | 1.3811 | 0.00866 | -0.0772 | 159.4804
8.5 | 1.4321 | 0.00905 | -0.0753 | 158.2431
9 | 1.482 | 0.00954 | -0.0731 | 155.3459
9.5 | 1.5318 | 0.00999 | -0.0709 | 153.3333
10 | 1.5799 | 0.0105 | -0.0683 | 150.4667
10.5 | 1.6256 | 0.01107 | -0.0652 | 146.8473
11 | 1.6728 | 0.01169 | -0.0625 | 143.0967
11.5 | 1.7204 | 0.01231 | -0.0598 | 139.7563
12 | 1.7661 | 0.01304 | -0.0569 | 135.4371
12.5 | 1.8095 | 0.01387 | -0.0535 | 130.4614
13 | 1.8492 | 0.01483 | -0.0496 | 124.6932
13.5 | 1.8819 | 0.01579 | -0.0445 | 119.183
14 | 1.9082 | 0.01687 | -0.0385 | 113.112
14.5 | 1.9336 | 0.01818 | -0.0331 | 106.3586
15 | 1.9529 | 0.02001 | -0.0277 | 97.5962
15.5 | 1.9687 | 0.02243 | -0.0232 | 87.7708
16 | 1.979 | 0.02574 | -0.0195 | 76.8842
16.5 | 1.9806 | 0.03031 | -0.0169 | 65.3448
17 | 1.9776 | 0.03591 | -0.0155 | 55.071
17.5 | 1.9604 | 0.04345 | -0.0154 | 45.1185
18 | 1.9398 | 0.05197 | -0.0165 | 37.3254
18.5 | 1.9035 | 0.06297 | -0.0193 | 30.2287
19 | 1.8618 | 0.07503 | -0.023 | 24.8141
19.5 | 1.8144 | 0.08799 | -0.0274 | 20.6205
20 | 1.7765 | 0.10006 | -0.0319 | 17.7543

## 135. Re 16M Mach 0.50 (1)
BIGFOIL.COM POLAR EXPORT
goe401
GOE 401 |  |  |  | Cl Max: | 1.54 | at alpha= | 9 | deg
JavaFoil+Calcfoil stall+Eppler ext transition |  |  |  | L/D Max: | 183.756 | at alpha= | 2.5 | deg
Re: | 16000000 |  |  | Cd Min: | 0.00429 | at alpha= | -3 | deg
Mach: | 0.5 |  |  | Cl=0 at alpha= | -4.2907 | deg
|  |  |  | @ Cl=0.1, Cd= | 0.019832
|  |  |  | @ Cl=0.4, Cd= | 0.0044037
|  |  |  | @ Cl=0.6, Cd= | 0.0045416
alpha (deg) | Cl | Cd | Cm | Cl/Cd
-20 | -0.762 | 0.15155 | -0.039 | -5.029
-19.5 | -0.74 | 0.14954 | -0.039 | -4.948
-19 | -0.718 | 0.13858 | -0.04 | -5.178
-18.5 | -0.695 | 0.13389 | -0.04 | -5.188
-18 | -0.672 | 0.12883 | -0.04 | -5.213
-17.5 | -0.648 | 0.12305 | -0.04 | -5.269
-17 | -0.625 | 0.11948 | -0.04 | -5.229
-16.5 | -0.601 | 0.11471 | -0.04 | -5.24
-16 | -0.578 | 0.10544 | -0.04 | -5.482
-15.5 | -0.554 | 0.10179 | -0.04 | -5.442
-15 | -0.53 | 0.09851 | -0.039 | -5.378
-14.5 | -0.505 | 0.09508 | -0.039 | -5.316
-14 | -0.482 | 0.09094 | -0.039 | -5.296
-13.5 | -0.458 | 0.08714 | -0.039 | -5.253
-13 | -0.434 | 0.08745 | -0.039 | -4.958
-12.5 | -0.409 | 0.08347 | -0.039 | -4.906
-12 | -0.385 | 0.07617 | -0.039 | -5.06
-11.5 | -0.361 | 0.0765 | -0.04 | -4.721
-11 | -0.337 | 0.0726 | -0.04 | -4.638
-10.5 | -0.312 | 0.06639 | -0.04 | -4.707
-10 | -0.288 | 0.06077 | -0.041 | -4.74
-9.5 | -0.264 | 0.05593 | -0.042 | -4.715
-9 | -0.239 | 0.05232 | -0.043 | -4.571
-8.5 | -0.215 | 0.04863 | -0.044 | -4.413
-8 | -0.19 | 0.0452 | -0.045 | -4.197
-7.5 | -0.166 | 0.04016 | -0.049 | -4.122
-7 | -0.141 | 0.03699 | -0.051 | -3.8
-6.5 | -0.115 | 0.03381 | -0.052 | -3.414
-6 | -0.09 | 0.02993 | -0.055 | -3.013
-5.5 | -0.065 | 0.02637 | -0.058 | -2.451
-5 | -0.045 | 0.00453 | -0.081 | -9.986
-4.5 | -0.018 | 0.02699 | -0.055 | -0.66
-4 | 0.025 | 0.03095 | -0.044 | 0.798
-3.5 | 0.073 | 0.02806 | -0.05 | 2.608
-3 | 0.151 | 0.00429 | -0.084 | 35.282
-2.5 | 0.216 | 0.00432 | -0.084 | 49.909
-2 | 0.281 | 0.00434 | -0.085 | 64.76
-1.5 | 0.347 | 0.00438 | -0.086 | 79.384
-1 | 0.414 | 0.00441 | -0.087 | 93.851
-0.5 | 0.481 | 0.00449 | -0.087 | 107.114
0 | 0.552 | 0.00447 | -0.088 | 123.319
0.5 | 0.619 | 0.00457 | -0.089 | 135.47
1 | 0.685 | 0.00557 | -0.09 | 123.084
1.5 | 0.751 | 0.00569 | -0.09 | 131.934
2 | 0.816 | 0.00492 | -0.091 | 165.893
2.5 | 0.881 | 0.00479 | -0.092 | 183.756
3 | 0.946 | 0.0061 | -0.093 | 155.124
3.5 | 1.011 | 0.00645 | -0.093 | 156.717
4 | 1.076 | 0.00776 | -0.094 | 138.567
4.5 | 1.14 | 0.00822 | -0.095 | 138.708
5 | 1.202 | 0.00812 | -0.096 | 148.07
5.5 | 1.261 | 0.00875 | -0.097 | 144.08
6 | 1.318 | 0.00943 | -0.097 | 139.797
6.5 | 1.372 | 0.01014 | -0.098 | 135.307
7 | 1.422 | 0.01082 | -0.099 | 131.417
7.5 | 1.467 | 0.01168 | -0.1 | 125.599
8 | 1.503 | 0.01266 | -0.1 | 118.719
8.5 | 1.529 | 0.01357 | -0.101 | 112.717
9 | 1.54 | 0.01475 | -0.102 | 104.382
9.5 | 1.493 | 0.01659 | -0.101 | 89.999
10 | 1.316 | 0.02104 | -0.099 | 62.518
10.5 | 0.922 | 0.02453 | -0.098 | 37.603
11 | 0.932 | 0.03153 | -0.096 | 29.571
11.5 | 0.953 | 0.03691 | -0.095 | 25.817
12 | 0.973 | 0.04247 | -0.094 | 22.922
12.5 | 0.944 | 0.07201 | -0.083 | 13.106
13 | 1.042 | 0.04184 | -0.097 | 24.894
13.5 | 1.064 | 0.04662 | -0.097 | 22.832
14 | 1.088 | 0.05208 | -0.096 | 20.891

## 136. Re 16M Mach 0.50 (2)
BIGFOIL.COM POLAR EXPORT
goe401
GOE 401 |  |  |  | Cl Max: | 1.7226 | at alpha= | 9.5 | deg
XFOIL ncrit=9 |  |  |  | L/D Max: | 161.16 | at alpha= | 7 | deg
Re: | 16000000 |  |  | Cd Min: | 0.25998 | at alpha= | -20 | deg
Mach: | 0.5 |  |  | Cl=0 at alpha= | -4.6741 | deg
|  |  |  | @ Cl=0.1, Cd= | 0.023135
|  |  |  | @ Cl=0.4, Cd= | 0.0058163
|  |  |  | @ Cl=0.6, Cd= | 0.0055266
alpha (deg) | Cl | Cd | Cm | Cl/Cd
-20 | -0.7056 | 0.25998 | 0.0477 | -2.7141
-19.5 | -0.6871 | 0.25148 | 0.0438 | -2.7322
-19 | -0.6685 | 0.24345 | 0.04 | -2.7459
-18.5 | -0.6499 | 0.23532 | 0.0361 | -2.7618
-18 | -0.6294 | 0.22915 | 0.0326 | -2.7467
-17.5 | -0.6101 | 0.22153 | 0.0289 | -2.754
-17 | -0.59 | 0.21456 | 0.0254 | -2.7498
-16.5 | -0.5709 | 0.20628 | 0.0214 | -2.7676
-16 | -0.55 | 0.19509 | 0.015 | -2.8192
-15.5 | -0.522 | 0.18648 | 0.0082 | -2.7992
-15 | -0.4986 | 0.17811 | 0.0028 | -2.7994
-14.5 | -0.4762 | 0.16885 | -0.0032 | -2.8203
-14 | -0.4532 | 0.16063 | -0.0087 | -2.8214
-13.5 | -0.4299 | 0.15262 | -0.0141 | -2.8168
-13 | -0.4194 | 0.14599 | -0.0153 | -2.8728
-12.5 | -0.4033 | 0.13894 | -0.0182 | -2.9027
-12 | -0.3558 | 0.12742 | -0.0336 | -2.7923
-11.5 | -0.3211 | 0.11943 | -0.0422 | -2.6886
-11 | -0.2722 | 0.10925 | -0.0571 | -2.4915
-10.5 | -0.2484 | 0.10204 | -0.0629 | -2.4343
-10 | -0.2206 | 0.09604 | -0.0681 | -2.297
-9.5 | -0.2018 | 0.0898 | -0.0718 | -2.2472
-9 | -0.1867 | 0.08321 | -0.0758 | -2.2437
-8.5 | -0.1698 | 0.07739 | -0.0791 | -2.1941
-8 | -0.1494 | 0.07281 | -0.0812 | -2.0519
-7.5 | -0.1382 | 0.06789 | -0.0827 | -2.0356
-7 | -0.136 | 0.06419 | -0.0814 | -2.1187
-6.5 | -0.1225 | 0.05856 | -0.0854 | -2.0919
-6 | -0.1026 | 0.05197 | -0.0907 | -1.9742
-5.5 | -0.0705 | 0.04609 | -0.0951 | -1.5296
-5 | -0.0309 | 0.04027 | -0.0991 | -0.76732
-4.5 | 0.0165 | 0.03523 | -0.1017 | 0.46835
-4 | 0.0622 | 0.02812 | -0.1043 | 2.2119
-3.5 | 0.1102 | 0.02179 | -0.1045 | 5.0574
-3 | 0.1332 | 0.01024 | -0.1015 | 13.0078
-2.5 | 0.184 | 0.00683 | -0.0981 | 26.94
-2 | 0.2484 | 0.0061 | -0.0958 | 40.7213
-1.5 | 0.3158 | 0.00589 | -0.0942 | 53.6163
-1 | 0.3826 | 0.00584 | -0.0927 | 65.5137
-0.5 | 0.4488 | 0.00575 | -0.0914 | 78.0522
0 | 0.5144 | 0.00567 | -0.0902 | 90.7231
0.5 | 0.5782 | 0.00553 | -0.0887 | 104.557
1 | 0.6427 | 0.00552 | -0.0874 | 116.4312
1.5 | 0.7068 | 0.00558 | -0.0862 | 126.6667
2 | 0.7712 | 0.0057 | -0.0849 | 135.2982
2.5 | 0.8347 | 0.00589 | -0.0835 | 141.7148
3.5 | 0.9635 | 0.00622 | -0.0807 | 154.9035
4 | 1.0267 | 0.00649 | -0.0789 | 158.1972
4.5 | 1.0852 | 0.00698 | -0.0761 | 155.4728
5 | 1.1367 | 0.00794 | -0.072 | 143.1612
5.5 | 1.2006 | 0.00823 | -0.0697 | 145.8809
6 | 1.2538 | 0.008 | -0.0653 | 156.725
7 | 1.4585 | 0.00905 | -0.075 | 161.1602
7.5 | 1.5246 | 0.0096 | -0.0715 | 158.8125
8 | 1.5855 | 0.01022 | -0.0666 | 155.137
8.5 | 1.6432 | 0.01095 | -0.0607 | 150.0639
9 | 1.6947 | 0.01198 | -0.0534 | 141.4608
9.5 | 1.7226 | 0.01399 | -0.0427 | 123.1308
10 | 1.7094 | 0.01714 | -0.0285 | 99.7316
10.5 | 1.6805 | 0.02286 | -0.0195 | 73.5127
11 | 1.6459 | 0.03163 | -0.0173 | 52.036
11.5 | 1.6052 | 0.04239 | -0.0185 | 37.8674
12 | 1.5656 | 0.05374 | -0.0211 | 29.1329
12.5 | 1.5239 | 0.06533 | -0.0242 | 23.3262
13 | 1.4852 | 0.07699 | -0.0279 | 19.2908
13.5 | 1.4466 | 0.08925 | -0.0324 | 16.2084
14 | 1.4103 | 0.10183 | -0.0375 | 13.8496
14.5 | 1.3745 | 0.1149 | -0.0433 | 11.9626

## 137. Re 18M Mach 0.00 (1)
BIGFOIL.COM POLAR EXPORT
goe401
GOE 401 |  |  |  | Cl Max: | 1.631 | at alpha= | 12.5 | deg
JavaFoil+Calcfoil stall+Eppler ext transition |  |  |  | L/D Max: | 191.626 | at alpha= | 6.5 | deg
Re: | 18000000 |  |  | Cd Min: | 0.00405 | at alpha= | -1 | deg
Mach: | 0 |  |  | Cl=0 at alpha= | -4.283 | deg
|  |  |  | @ Cl=0.1, Cd= | 0.0041676
|  |  |  | @ Cl=0.4, Cd= | 0.0040767
|  |  |  | @ Cl=0.6, Cd= | 0.0052284
alpha (deg) | Cl | Cd | Cm | Cl/Cd
-20 | -0.401 | 0.15112 | -0.031 | -2.655
-19.5 | -0.415 | 0.14404 | -0.031 | -2.884
-19 | -0.43 | 0.13589 | -0.032 | -3.164
-18.5 | -0.443 | 0.13115 | -0.032 | -3.381
-18 | -0.457 | 0.12467 | -0.032 | -3.669
-17.5 | -0.472 | 0.11441 | -0.034 | -4.125
-17 | -0.485 | 0.10849 | -0.035 | -4.466
-16.5 | -0.497 | 0.10015 | -0.036 | -4.965
-16 | -0.507 | 0.09628 | -0.036 | -5.266
-15.5 | -0.516 | 0.09138 | -0.036 | -5.644
-15 | -0.523 | 0.08621 | -0.037 | -6.066
-14.5 | -0.519 | 0.08206 | -0.037 | -6.322
-14 | -0.512 | 0.07906 | -0.037 | -6.482
-13.5 | -0.506 | 0.07399 | -0.038 | -6.834
-13 | -0.495 | 0.07193 | -0.037 | -6.882
-12.5 | -0.483 | 0.06854 | -0.037 | -7.054
-12 | -0.47 | 0.06556 | -0.037 | -7.161
-11.5 | -0.453 | 0.06303 | -0.037 | -7.192
-11 | -0.435 | 0.0603 | -0.037 | -7.216
-10.5 | -0.415 | 0.05696 | -0.037 | -7.293
-10 | -0.395 | 0.05211 | -0.039 | -7.574
-9.5 | -0.372 | 0.04761 | -0.041 | -7.814
-9 | -0.347 | 0.04371 | -0.043 | -7.928
-8.5 | -0.318 | 0.04108 | -0.044 | -7.736
-8 | -0.288 | 0.03764 | -0.045 | -7.646
-7.5 | -0.257 | 0.03248 | -0.048 | -7.921
-7 | -0.263 | 0.00497 | -0.068 | -52.811
-6.5 | -0.218 | 0.00481 | -0.068 | -45.377
-6 | -0.172 | 0.00474 | -0.069 | -36.323
-5.5 | -0.124 | 0.00466 | -0.069 | -26.603
-5 | -0.074 | 0.0043 | -0.07 | -17.257
-4.5 | -0.023 | 0.00418 | -0.071 | -5.472
-4 | 0.03 | 0.00419 | -0.071 | 7.071
-3.5 | 0.083 | 0.00418 | -0.072 | 19.891
-3 | 0.138 | 0.00414 | -0.072 | 33.277
-2.5 | 0.193 | 0.00418 | -0.073 | 46.171
-2 | 0.249 | 0.00425 | -0.074 | 58.532
-1.5 | 0.305 | 0.00428 | -0.074 | 71.344
-1 | 0.362 | 0.00405 | -0.075 | 89.512
-0.5 | 0.419 | 0.00409 | -0.076 | 102.521
0 | 0.479 | 0.00436 | -0.076 | 109.979
0.5 | 0.537 | 0.00441 | -0.077 | 121.77
1 | 0.594 | 0.00522 | -0.078 | 113.76
1.5 | 0.651 | 0.0053 | -0.078 | 122.782
2 | 0.708 | 0.00471 | -0.079 | 150.326
2.5 | 0.765 | 0.00538 | -0.08 | 142.108
3 | 0.821 | 0.00547 | -0.08 | 150.162
3.5 | 0.878 | 0.00574 | -0.081 | 152.951
4 | 0.935 | 0.00646 | -0.082 | 144.726
4.5 | 0.992 | 0.00606 | -0.082 | 163.687
5 | 1.047 | 0.00672 | -0.083 | 155.837
5.5 | 1.102 | 0.00687 | -0.084 | 160.294
6 | 1.156 | 0.00729 | -0.084 | 158.545
6.5 | 1.209 | 0.00631 | -0.085 | 191.626
7 | 1.261 | 0.00808 | -0.086 | 156.146
7.5 | 1.313 | 0.00847 | -0.086 | 155.071
8 | 1.363 | 0.00883 | -0.087 | 154.327
8.5 | 1.412 | 0.00924 | -0.088 | 152.713
9 | 1.459 | 0.00971 | -0.088 | 150.257
9.5 | 1.505 | 0.01019 | -0.089 | 147.749
10 | 1.544 | 0.01068 | -0.09 | 144.612
10.5 | 1.574 | 0.00943 | -0.091 | 166.846
11 | 1.597 | 0.00986 | -0.091 | 161.938
11.5 | 1.615 | 0.01287 | -0.092 | 125.495
12 | 1.626 | 0.01143 | -0.093 | 142.306
12.5 | 1.631 | 0.01479 | -0.093 | 110.325
13 | 1.629 | 0.01576 | -0.094 | 103.351
13.5 | 1.621 | 0.01658 | -0.095 | 97.731
14 | 1.606 | 0.01769 | -0.095 | 90.796
14.5 | 1.544 | 0.0201 | -0.094 | 76.785
15 | 1.504 | 0.02268 | -0.093 | 66.305
15.5 | 1.463 | 0.02517 | -0.093 | 58.115
16 | 1.413 | 0.02919 | -0.093 | 48.418
16.5 | 1.363 | 0.03351 | -0.092 | 40.663
17 | 1.298 | 0.04319 | -0.09 | 30.067
17.5 | 1.256 | 0.04483 | -0.091 | 28.024

## 138. Re 18M Mach 0.00 (2)
BIGFOIL.COM POLAR EXPORT
goe401
GOE 401 |  |  |  | Cl Max: | 2.0491 | at alpha= | 19 | deg
XFOIL ncrit=9 |  |  |  | L/D Max: | 169.071 | at alpha= | 6.5 | deg
Re: | 18000000 |  |  | Cd Min: | 0.04419 | at alpha= | 20 | deg
Mach: | 0 |  |  | Cl=0 at alpha= | -3.9919 | deg
|  |  |  | @ Cl=0.1, Cd= | 0.0055189
|  |  |  | @ Cl=0.4, Cd= | 0.005317
|  |  |  | @ Cl=0.6, Cd= | 0.0053272
alpha (deg) | Cl | Cd | Cm | Cl/Cd
-16.5 | -1.3406 | 0.01762 | -0.0957 | -76.084
-16 | -1.2935 | 0.0156 | -0.0956 | -82.9167
-15.5 | -1.2458 | 0.01364 | -0.0954 | -91.3343
-15 | -1.1963 | 0.01203 | -0.0951 | -99.4431
-14.5 | -1.1414 | 0.0112 | -0.0952 | -101.9107
-14 | -1.0842 | 0.01049 | -0.0957 | -103.3556
-13.5 | -1.031 | 0.00981 | -0.0951 | -105.0968
-13 | -0.9838 | 0.00911 | -0.0933 | -107.9912
-12.5 | -0.9259 | 0.0086 | -0.0936 | -107.6628
-12 | -0.8467 | 0.00823 | -0.0986 | -102.8797
-11.5 | -0.8011 | 0.00812 | -0.0961 | -98.6576
-11 | -0.75 | 0.00795 | -0.0948 | -94.3396
-10.5 | -0.6978 | 0.00776 | -0.0936 | -89.9227
-10 | -0.6455 | 0.00756 | -0.0926 | -85.3836
-9.5 | -0.5918 | 0.00741 | -0.0917 | -79.865
-9 | -0.5374 | 0.00736 | -0.091 | -73.0163
-8.5 | -0.4829 | 0.00724 | -0.0903 | -66.6989
-8 | -0.4287 | 0.00707 | -0.0895 | -60.6365
-7.5 | -0.3749 | 0.00687 | -0.0887 | -54.5706
-7 | -0.3225 | 0.00645 | -0.0877 | -50
-6.5 | -0.2699 | 0.00614 | -0.0867 | -43.9577
-6 | -0.2174 | 0.00591 | -0.0856 | -36.7851
-5.5 | -0.1651 | 0.00579 | -0.0845 | -28.5147
-5 | -0.1111 | 0.00569 | -0.0837 | -19.5255
-4.5 | -0.0562 | 0.00563 | -0.083 | -9.9822
-4 | -0.0009 | 0.00561 | -0.0825 | -0.16043
-3.5 | 0.0544 | 0.00556 | -0.082 | 9.7842
-3 | 0.1099 | 0.00551 | -0.0815 | 19.9456
-2.5 | 0.1651 | 0.00548 | -0.081 | 30.1277
-2 | 0.2205 | 0.00543 | -0.0805 | 40.6077
-1.5 | 0.2758 | 0.00542 | -0.0801 | 50.8856
-1 | 0.3309 | 0.0054 | -0.0796 | 61.2778
-0.5 | 0.3859 | 0.00533 | -0.0791 | 72.4015
0 | 0.4403 | 0.00528 | -0.0785 | 83.3902
0.5 | 0.4949 | 0.00524 | -0.0779 | 94.4466
1 | 0.5488 | 0.00528 | -0.0773 | 103.9394
1.5 | 0.6031 | 0.00533 | -0.0767 | 113.152
2 | 0.6572 | 0.00543 | -0.0761 | 121.0313
2.5 | 0.7109 | 0.00556 | -0.0755 | 127.8597
3 | 0.7641 | 0.00572 | -0.0748 | 133.5839
3.5 | 0.8178 | 0.00583 | -0.0742 | 140.2744
4 | 0.8703 | 0.00603 | -0.0735 | 144.3284
4.5 | 0.9208 | 0.00628 | -0.0724 | 146.6242
5 | 0.9657 | 0.0071 | -0.0702 | 136.0141
5.5 | 1.0173 | 0.00734 | -0.0694 | 138.5967
6 | 1.0802 | 0.00644 | -0.0717 | 167.7329
6.5 | 1.1463 | 0.00678 | -0.0743 | 169.0708
7 | 1.2124 | 0.00738 | -0.0771 | 164.2818
7.5 | 1.2727 | 0.00775 | -0.0784 | 164.2194
8 | 1.3306 | 0.00813 | -0.0793 | 163.6654
8.5 | 1.3787 | 0.00847 | -0.0779 | 162.7745
9 | 1.4263 | 0.00884 | -0.0765 | 161.3462
9.5 | 1.4734 | 0.00926 | -0.075 | 159.1145
10 | 1.5203 | 0.00966 | -0.0736 | 157.381
10.5 | 1.5659 | 0.01007 | -0.0719 | 155.5015
11 | 1.6088 | 0.01057 | -0.0698 | 152.2044
11.5 | 1.6516 | 0.01109 | -0.0677 | 148.927
12 | 1.6962 | 0.01158 | -0.0661 | 146.4767
12.5 | 1.7401 | 0.01211 | -0.0644 | 143.6912
13 | 1.7823 | 0.01273 | -0.0626 | 140.0079
13.5 | 1.8229 | 0.01342 | -0.0605 | 135.8346
14 | 1.8615 | 0.01417 | -0.0582 | 131.3691
14.5 | 1.8986 | 0.01494 | -0.0557 | 127.0817
15 | 1.9328 | 0.01573 | -0.0527 | 122.8735
15.5 | 1.9574 | 0.01652 | -0.048 | 118.4867
16 | 1.9805 | 0.01753 | -0.0435 | 112.9778
16.5 | 2.0025 | 0.01869 | -0.0394 | 107.1429
17 | 2.0204 | 0.02022 | -0.0353 | 99.9209
17.5 | 2.031 | 0.02249 | -0.0314 | 90.3068
18 | 2.0463 | 0.02477 | -0.0287 | 82.612
18.5 | 2.0483 | 0.02845 | -0.026 | 71.9965
19 | 2.0491 | 0.03272 | -0.0244 | 62.6253
19.5 | 2.0374 | 0.03865 | -0.0234 | 52.7141
20 | 2.0335 | 0.04419 | -0.0233 | 46.0172

## 139. Re 18M Mach 0.10 (1)
BIGFOIL.COM POLAR EXPORT
goe401
GOE 401 |  |  |  | Cl Max: | 1.626 | at alpha= | 12.5 | deg
JavaFoil+Calcfoil stall+Eppler ext transition |  |  |  | L/D Max: | 191.813 | at alpha= | 6.5 | deg
Re: | 18000000 |  |  | Cd Min: | 0.00407 | at alpha= | -1 | deg
Mach: | 0.1 |  |  | Cl=0 at alpha= | -4.283 | deg
|  |  |  | @ Cl=0.1, Cd= | 0.0041348
|  |  |  | @ Cl=0.4, Cd= | 0.00407
|  |  |  | @ Cl=0.6, Cd= | 0.0052063
alpha (deg) | Cl | Cd | Cm | Cl/Cd
-20 | -0.356 | 0.15297 | -0.031 | -2.326
-19.5 | -0.372 | 0.14573 | -0.032 | -2.551
-19 | -0.388 | 0.1387 | -0.032 | -2.797
-18.5 | -0.405 | 0.13087 | -0.033 | -3.091
-18 | -0.42 | 0.12667 | -0.032 | -3.317
-17.5 | -0.436 | 0.11792 | -0.033 | -3.698
-17 | -0.452 | 0.10951 | -0.034 | -4.127
-16.5 | -0.468 | 0.10035 | -0.036 | -4.66
-16 | -0.48 | 0.09649 | -0.036 | -4.979
-15.5 | -0.492 | 0.09137 | -0.036 | -5.385
-15 | -0.502 | 0.08605 | -0.037 | -5.833
-14.5 | -0.5 | 0.08185 | -0.037 | -6.109
-14 | -0.496 | 0.07879 | -0.037 | -6.296
-13.5 | -0.491 | 0.07388 | -0.038 | -6.648
-13 | -0.483 | 0.07151 | -0.038 | -6.75
-12.5 | -0.473 | 0.06802 | -0.038 | -6.953
-12 | -0.461 | 0.06514 | -0.038 | -7.073
-11.5 | -0.446 | 0.0625 | -0.038 | -7.14
-11 | -0.43 | 0.05858 | -0.038 | -7.345
-10.5 | -0.412 | 0.05554 | -0.039 | -7.409
-10 | -0.391 | 0.05254 | -0.039 | -7.433
-9.5 | -0.368 | 0.04953 | -0.04 | -7.421
-9 | -0.343 | 0.0449 | -0.042 | -7.649
-8.5 | -0.316 | 0.04202 | -0.043 | -7.513
-8 | -0.286 | 0.03841 | -0.045 | -7.454
-7.5 | -0.256 | 0.03369 | -0.048 | -7.591
-7 | -0.262 | 0.00506 | -0.068 | -51.872
-6.5 | -0.218 | 0.00484 | -0.069 | -45.142
-6 | -0.172 | 0.00434 | -0.069 | -39.687
-5.5 | -0.124 | 0.00468 | -0.07 | -26.517
-5 | -0.074 | 0.00432 | -0.07 | -17.191
-4.5 | -0.023 | 0.00421 | -0.071 | -5.451
-4 | 0.03 | 0.00412 | -0.072 | 7.215
-3.5 | 0.084 | 0.00412 | -0.072 | 20.282
-3 | 0.138 | 0.00417 | -0.073 | 33.193
-2.5 | 0.194 | 0.00421 | -0.073 | 46.056
-2 | 0.25 | 0.00428 | -0.074 | 58.387
-1.5 | 0.307 | 0.00429 | -0.075 | 71.453
-1 | 0.364 | 0.00407 | -0.075 | 89.441
-0.5 | 0.421 | 0.00407 | -0.076 | 103.46
0 | 0.482 | 0.00439 | -0.077 | 109.629
0.5 | 0.54 | 0.00443 | -0.077 | 121.676
1 | 0.597 | 0.0052 | -0.078 | 114.928
1.5 | 0.654 | 0.00532 | -0.079 | 122.924
2 | 0.711 | 0.00468 | -0.079 | 152.066
2.5 | 0.768 | 0.00536 | -0.08 | 143.309
3 | 0.825 | 0.00547 | -0.081 | 150.858
3.5 | 0.883 | 0.00573 | -0.081 | 154.05
4 | 0.94 | 0.00654 | -0.082 | 143.612
4.5 | 0.996 | 0.0061 | -0.083 | 163.428
5 | 1.052 | 0.00676 | -0.083 | 155.651
5.5 | 1.107 | 0.00691 | -0.084 | 160.285
6 | 1.161 | 0.00733 | -0.085 | 158.43
6.5 | 1.215 | 0.00633 | -0.085 | 191.813
7 | 1.267 | 0.00813 | -0.086 | 155.893
7.5 | 1.319 | 0.00857 | -0.087 | 153.936
8 | 1.369 | 0.00891 | -0.087 | 153.626
8.5 | 1.418 | 0.00936 | -0.088 | 151.403
9 | 1.465 | 0.00982 | -0.089 | 149.174
9.5 | 1.51 | 0.01031 | -0.089 | 146.57
10 | 1.549 | 0.01076 | -0.09 | 143.889
10.5 | 1.577 | 0.00954 | -0.091 | 165.34
11 | 1.6 | 0.00998 | -0.092 | 160.202
11.5 | 1.615 | 0.01306 | -0.092 | 123.67
12 | 1.624 | 0.01162 | -0.093 | 139.772
12.5 | 1.626 | 0.01507 | -0.094 | 107.913
13 | 1.62 | 0.0162 | -0.095 | 100.007
13.5 | 1.608 | 0.01714 | -0.095 | 93.815
14 | 1.554 | 0.01889 | -0.094 | 82.275
14.5 | 1.515 | 0.02111 | -0.094 | 71.767
15 | 1.463 | 0.0252 | -0.093 | 58.06
15.5 | 1.421 | 0.02724 | -0.093 | 52.155
16 | 1.367 | 0.03157 | -0.092 | 43.292
16.5 | 1.311 | 0.03648 | -0.092 | 35.93
17 | 1.251 | 0.04257 | -0.091 | 29.394
17.5 | 1.187 | 0.05182 | -0.09 | 22.904

## 140. Re 18M Mach 0.10 (2)
BIGFOIL.COM POLAR EXPORT
goe401
GOE 401 |  |  |  | Cl Max: | 2.0398 | at alpha= | 18 | deg
XFOIL ncrit=9 |  |  |  | L/D Max: | 169.091 | at alpha= | 6.5 | deg
Re: | 18000000 |  |  | Cd Min: | 0.22596 | at alpha= | -20 | deg
Mach: | 0.1 |  |  | Cl=0 at alpha= | -3.9847 | deg
|  |  |  | @ Cl=0.1, Cd= | 0.005529
|  |  |  | @ Cl=0.4, Cd= | 0.005329
|  |  |  | @ Cl=0.6, Cd= | 0.005333
alpha (deg) | Cl | Cd | Cm | Cl/Cd
-20 | -0.6601 | 0.22596 | 0.0377 | -2.9213
-19.5 | -0.6531 | 0.21573 | 0.0333 | -3.0274
-19 | -0.64 | 0.21019 | 0.0307 | -3.0449
-18.5 | -0.6276 | 0.20458 | 0.0283 | -3.0677
-18 | -0.6145 | 0.19887 | 0.0257 | -3.09
-17.5 | -0.6005 | 0.19318 | 0.023 | -3.1085
-15.5 | -1.2577 | 0.01716 | -0.1003 | -73.2925
-15 | -1.211 | 0.01452 | -0.0999 | -83.4022
-14.5 | -1.1608 | 0.01234 | -0.0996 | -94.0681
-14 | -1.1029 | 0.01135 | -0.0997 | -97.1718
-13.5 | -1.0464 | 0.01056 | -0.0993 | -99.0909
-13 | -0.999 | 0.00979 | -0.0969 | -102.0429
-12.5 | -0.9411 | 0.00905 | -0.0967 | -103.989
-12 | -0.8563 | 0.00851 | -0.1023 | -100.6228
-11.5 | -0.8125 | 0.00846 | -0.0989 | -96.0402
-11 | -0.7602 | 0.00827 | -0.0973 | -91.9226
-10.5 | -0.7071 | 0.00805 | -0.096 | -87.8385
-10 | -0.6537 | 0.00782 | -0.0947 | -83.5934
-9.5 | -0.599 | 0.00768 | -0.0936 | -77.9948
-9 | -0.5435 | 0.00763 | -0.0927 | -71.232
-8.5 | -0.4883 | 0.00748 | -0.0919 | -65.2807
-8 | -0.4334 | 0.00727 | -0.091 | -59.6149
-7 | -0.3258 | 0.00665 | -0.0889 | -48.9925
-6.5 | -0.2729 | 0.00626 | -0.0877 | -43.5942
-6 | -0.22 | 0.00599 | -0.0865 | -36.7279
-5.5 | -0.1672 | 0.00586 | -0.0853 | -28.5324
-5 | -0.1128 | 0.00572 | -0.0844 | -19.7203
-4.5 | -0.0574 | 0.00565 | -0.0837 | -10.1593
-4 | -0.0017 | 0.00562 | -0.0831 | -0.30249
-3.5 | 0.054 | 0.00557 | -0.0826 | 9.6948
-3 | 0.1101 | 0.00552 | -0.0821 | 19.9457
-2.5 | 0.1656 | 0.00549 | -0.0815 | 30.1639
-2 | 0.2214 | 0.00544 | -0.081 | 40.6985
-1.5 | 0.2771 | 0.00542 | -0.0805 | 51.1255
-1 | 0.3325 | 0.00541 | -0.08 | 61.4603
-0.5 | 0.3879 | 0.00534 | -0.0795 | 72.6404
0 | 0.4427 | 0.00529 | -0.0789 | 83.6862
0.5 | 0.4976 | 0.00524 | -0.0783 | 94.9618
1 | 0.5519 | 0.00528 | -0.0776 | 104.5265
1.5 | 0.6064 | 0.00534 | -0.077 | 113.5581
2 | 0.6609 | 0.00543 | -0.0764 | 121.7127
2.5 | 0.7149 | 0.00556 | -0.0758 | 128.5791
3 | 0.7685 | 0.00572 | -0.0751 | 134.3531
3.5 | 0.8224 | 0.00584 | -0.0745 | 140.8219
4 | 0.8753 | 0.00604 | -0.0737 | 144.9172
4.5 | 0.9262 | 0.0063 | -0.0726 | 147.0159
5 | 0.9711 | 0.00713 | -0.0703 | 136.1992
5.5 | 1.0232 | 0.00737 | -0.0695 | 138.8331
6 | 1.0865 | 0.00647 | -0.0718 | 167.9289
6.5 | 1.1532 | 0.00682 | -0.0744 | 169.0909
7 | 1.2198 | 0.00743 | -0.0771 | 164.1723
8 | 1.3394 | 0.00819 | -0.0792 | 163.5409
8.5 | 1.3874 | 0.00853 | -0.0777 | 162.6495
9 | 1.4353 | 0.00892 | -0.0761 | 160.9081
9.5 | 1.4829 | 0.00934 | -0.0746 | 158.7687
10 | 1.5302 | 0.00975 | -0.073 | 156.9436
10.5 | 1.576 | 0.01019 | -0.0712 | 154.6614
11 | 1.6189 | 0.01071 | -0.0688 | 151.1578
11.5 | 1.6628 | 0.01122 | -0.0667 | 148.1996
12 | 1.7079 | 0.01174 | -0.0649 | 145.477
12.5 | 1.752 | 0.01231 | -0.0631 | 142.3233
13 | 1.7939 | 0.013 | -0.0609 | 137.9923
13.5 | 1.8345 | 0.01373 | -0.0586 | 133.6125
14 | 1.8727 | 0.01452 | -0.056 | 128.9738
14.5 | 1.9103 | 0.01528 | -0.0533 | 125.0196
15 | 1.9388 | 0.0161 | -0.0489 | 120.4224
15.5 | 1.9637 | 0.01701 | -0.0442 | 115.4439
16 | 1.9859 | 0.01817 | -0.0396 | 109.2955
16.5 | 2.0054 | 0.01961 | -0.0353 | 102.2642
17 | 2.0211 | 0.02151 | -0.0313 | 93.9609
17.5 | 2.0263 | 0.0245 | -0.0274 | 82.7061
18 | 2.0398 | 0.0273 | -0.0252 | 74.7179
18.5 | 2.0368 | 0.03189 | -0.023 | 63.8696
19 | 2.0322 | 0.03713 | -0.0219 | 54.732
19.5 | 2.0146 | 0.04423 | -0.0218 | 45.5483
20 | 2.0038 | 0.05116 | -0.0226 | 39.1673

## 141. Re 18M Mach 0.25 (1)
BIGFOIL.COM POLAR EXPORT
goe401
GOE 401 |  |  |  | Cl Max: | 1.604 | at alpha= | 11.5 | deg
JavaFoil+Calcfoil stall+Eppler ext transition |  |  |  | L/D Max: | 193.588 | at alpha= | 6.5 | deg
Re: | 18000000 |  |  | Cd Min: | 0.00396 | at alpha= | -1 | deg
Mach: | 0.25 |  |  | Cl=0 at alpha= | -4.283 | deg
|  |  |  | @ Cl=0.1, Cd= | 0.0041907
|  |  |  | @ Cl=0.4, Cd= | 0.0041247
|  |  |  | @ Cl=0.6, Cd= | 0.005041
alpha (deg) | Cl | Cd | Cm | Cl/Cd
-17 | -0.066 | 0.12243 | -0.033 | -0.541
-16.5 | -0.171 | 0.1139 | -0.034 | -1.498
-16 | -0.223 | 0.10613 | -0.035 | -2.104
-15.5 | -0.269 | 0.093 | -0.037 | -2.892
-15 | -0.309 | 0.08561 | -0.039 | -3.607
-14.5 | -0.329 | 0.08092 | -0.039 | -4.066
-14 | -0.346 | 0.07694 | -0.04 | -4.497
-13.5 | -0.36 | 0.0718 | -0.04 | -5.021
-13 | -0.37 | 0.06936 | -0.04 | -5.341
-12.5 | -0.378 | 0.06624 | -0.04 | -5.701
-12 | -0.381 | 0.0626 | -0.041 | -6.092
-11.5 | -0.38 | 0.06105 | -0.04 | -6.23
-11 | -0.377 | 0.05735 | -0.041 | -6.572
-10.5 | -0.37 | 0.05314 | -0.042 | -6.965
-10 | -0.358 | 0.05194 | -0.041 | -6.883
-9.5 | -0.342 | 0.0492 | -0.042 | -6.96
-9 | -0.323 | 0.04758 | -0.041 | -6.78
-8.5 | -0.3 | 0.04599 | -0.04 | -6.514
-8 | -0.274 | 0.0429 | -0.041 | -6.393
-7.5 | -0.247 | 0.03876 | -0.044 | -6.368
-7 | -0.216 | 0.0345 | -0.047 | -6.274
-6.5 | -0.182 | 0.03198 | -0.048 | -5.689
-6 | -0.146 | 0.02793 | -0.051 | -5.221
-5.5 | -0.125 | 0.00434 | -0.072 | -28.853
-5 | -0.075 | 0.0043 | -0.072 | -17.469
-4.5 | -0.023 | 0.00427 | -0.073 | -5.464
-4 | 0.03 | 0.0042 | -0.074 | 7.206
-3.5 | 0.085 | 0.00418 | -0.074 | 20.408
-3 | 0.141 | 0.00422 | -0.075 | 33.474
-2.5 | 0.198 | 0.00418 | -0.075 | 47.465
-2 | 0.256 | 0.00428 | -0.076 | 59.813
-1.5 | 0.314 | 0.00425 | -0.077 | 73.968
-1 | 0.373 | 0.00396 | -0.077 | 94.356
-0.5 | 0.432 | 0.00432 | -0.078 | 99.97
0 | 0.495 | 0.00429 | -0.079 | 115.221
0.5 | 0.554 | 0.00442 | -0.079 | 125.464
1 | 0.614 | 0.00523 | -0.08 | 117.277
1.5 | 0.672 | 0.00539 | -0.081 | 124.586
2 | 0.731 | 0.00527 | -0.081 | 138.733
2.5 | 0.789 | 0.0054 | -0.082 | 146.292
3 | 0.848 | 0.00551 | -0.083 | 153.873
3.5 | 0.907 | 0.00566 | -0.084 | 160.258
4 | 0.965 | 0.00671 | -0.084 | 143.828
4.5 | 1.023 | 0.00581 | -0.085 | 176.171
5 | 1.08 | 0.00689 | -0.086 | 156.658
5.5 | 1.136 | 0.0072 | -0.086 | 157.731
6 | 1.191 | 0.00762 | -0.087 | 156.267
6.5 | 1.246 | 0.00643 | -0.088 | 193.588
7 | 1.299 | 0.00857 | -0.088 | 151.571
7.5 | 1.35 | 0.00899 | -0.089 | 150.198
8 | 1.4 | 0.00939 | -0.09 | 149.049
8.5 | 1.448 | 0.00993 | -0.091 | 145.823
9 | 1.494 | 0.01044 | -0.091 | 143.112
9.5 | 1.538 | 0.01093 | -0.092 | 140.756
10 | 1.572 | 0.01151 | -0.093 | 136.536
10.5 | 1.592 | 0.0101 | -0.094 | 157.677
11 | 1.603 | 0.01086 | -0.094 | 147.685
11.5 | 1.604 | 0.01458 | -0.095 | 109.998
12 | 1.594 | 0.01286 | -0.096 | 123.942
12.5 | 1.571 | 0.01706 | -0.096 | 92.132
13 | 1.501 | 0.01902 | -0.095 | 78.919
13.5 | 1.438 | 0.0219 | -0.094 | 65.635
14 | 1.365 | 0.02548 | -0.094 | 53.594
14.5 | 1.281 | 0.03035 | -0.093 | 42.192
15 | 1.187 | 0.03674 | -0.092 | 32.306
15.5 | 1.087 | 0.04373 | -0.09 | 24.865
16 | 0.956 | 0.06692 | -0.084 | 14.282
16.5 | 0.841 | 0.08755 | -0.08 | 9.609

## 142. Re 18M Mach 0.25 (2)
BIGFOIL.COM POLAR EXPORT
goe401
GOE 401 |  |  |  | Cl Max: | 1.9968 | at alpha= | 16.5 | deg
XFOIL ncrit=9 |  |  |  | L/D Max: | 168.946 | at alpha= | 6 | deg
Re: | 18000000 |  |  | Cd Min: | 0.17907 | at alpha= | -16.5 | deg
Mach: | 0.25 |  |  | Cl=0 at alpha= | -3.9467 | deg
|  |  |  | @ Cl=0.1, Cd= | 0.005579
|  |  |  | @ Cl=0.4, Cd= | 0.0053794
|  |  |  | @ Cl=0.6, Cd= | 0.0053334
alpha (deg) | Cl | Cd | Cm | Cl/Cd
-16.5 | -0.5705 | 0.17907 | 0.0124 | -3.1859
-16 | -0.551 | 0.17238 | 0.0078 | -3.1964
-15.5 | -0.5317 | 0.16536 | 0.0032 | -3.2154
-15 | -0.5134 | 0.15854 | -0.0011 | -3.2383
-14.5 | -0.5062 | 0.14852 | -0.0065 | -3.4083
-14 | -0.4867 | 0.1415 | -0.0114 | -3.4396
-13.5 | -0.4665 | 0.13463 | -0.0162 | -3.4651
-13 | -0.441 | 0.12794 | -0.0219 | -3.4469
-11.5 | -0.8567 | 0.01435 | -0.1177 | -59.7003
-11 | -0.806 | 0.01282 | -0.1141 | -62.8705
-10.5 | -0.7504 | 0.01182 | -0.1111 | -63.4856
-10 | -0.6928 | 0.01114 | -0.1083 | -62.1903
-9.5 | -0.6326 | 0.01081 | -0.1059 | -58.5199
-9 | -0.5726 | 0.01049 | -0.1038 | -54.5853
-8.5 | -0.5148 | 0.00983 | -0.1017 | -52.3703
-8 | -0.4571 | 0.00923 | -0.0998 | -49.5233
-7.5 | -0.3993 | 0.00877 | -0.0979 | -45.5302
-7 | -0.3423 | 0.00826 | -0.0961 | -41.4407
-6.5 | -0.2876 | 0.00752 | -0.0942 | -38.2447
-6 | -0.2347 | 0.00663 | -0.0921 | -35.3997
-5.5 | -0.1793 | 0.00627 | -0.0903 | -28.5965
-5 | -0.1223 | 0.006 | -0.0889 | -20.3833
-4.5 | -0.0646 | 0.00578 | -0.0877 | -11.1765
-4 | -0.0062 | 0.0057 | -0.0867 | -1.0877
-3.5 | 0.052 | 0.00562 | -0.0858 | 9.2527
-3 | 0.1105 | 0.00557 | -0.085 | 19.8384
-2.5 | 0.1685 | 0.00552 | -0.0843 | 30.5254
-2 | 0.2265 | 0.00548 | -0.0836 | 41.3321
-1.5 | 0.2844 | 0.00546 | -0.083 | 52.0879
-1 | 0.3418 | 0.00545 | -0.0823 | 62.7156
-0.5 | 0.3991 | 0.00538 | -0.0817 | 74.1822
0 | 0.456 | 0.00534 | -0.081 | 85.3933
0.5 | 0.5124 | 0.00528 | -0.0803 | 97.0455
1 | 0.5687 | 0.0053 | -0.0795 | 107.3019
1.5 | 0.6249 | 0.00536 | -0.0788 | 116.5858
2 | 0.6812 | 0.00546 | -0.0781 | 124.7619
2.5 | 0.737 | 0.0056 | -0.0774 | 131.6071
3 | 0.7925 | 0.00576 | -0.0766 | 137.5868
3.5 | 0.8483 | 0.00589 | -0.0758 | 144.0238
4 | 0.9029 | 0.00611 | -0.0749 | 147.7741
4.5 | 0.9557 | 0.00638 | -0.0736 | 149.7962
5.5 | 1.0559 | 0.0075 | -0.0699 | 140.7867
6 | 1.1218 | 0.00664 | -0.0721 | 168.9458
6.5 | 1.1914 | 0.00707 | -0.0745 | 168.5149
7 | 1.2614 | 0.00769 | -0.077 | 164.0312
8 | 1.3847 | 0.00849 | -0.0779 | 163.0978
8.5 | 1.4355 | 0.00889 | -0.0759 | 161.4736
9 | 1.4856 | 0.00936 | -0.0738 | 158.7179
9.5 | 1.536 | 0.0098 | -0.0717 | 156.7347
10 | 1.5845 | 0.01031 | -0.0692 | 153.6857
10.5 | 1.6304 | 0.01087 | -0.0661 | 149.9908
11 | 1.6774 | 0.01143 | -0.0632 | 146.7542
11.5 | 1.725 | 0.01205 | -0.0606 | 143.1535
12 | 1.7708 | 0.01278 | -0.0576 | 138.5603
12.5 | 1.8147 | 0.0136 | -0.0544 | 133.4338
13 | 1.8555 | 0.01453 | -0.0506 | 127.7013
13.5 | 1.8935 | 0.01541 | -0.0463 | 122.8748
14 | 1.9201 | 0.01641 | -0.0402 | 117.0079
14.5 | 1.9459 | 0.01764 | -0.0346 | 110.3118
15 | 1.9663 | 0.01932 | -0.029 | 101.7754
15.5 | 1.9827 | 0.02157 | -0.0242 | 91.9193
16 | 1.9949 | 0.02459 | -0.0203 | 81.1265
16.5 | 1.9968 | 0.02896 | -0.0172 | 68.9503
17 | 1.9967 | 0.03412 | -0.0155 | 58.5199
17.5 | 1.9787 | 0.04155 | -0.015 | 47.6221
18 | 1.9587 | 0.04984 | -0.0159 | 39.2998
18.5 | 1.9225 | 0.06068 | -0.0184 | 31.6826
19 | 1.8806 | 0.07272 | -0.022 | 25.8608
19.5 | 1.8322 | 0.08576 | -0.0264 | 21.3643
20 | 1.7961 | 0.09746 | -0.0306 | 18.4291

## 143. Re 18M Mach 0.50 (1)
BIGFOIL.COM POLAR EXPORT
goe401
GOE 401 |  |  |  | Cl Max: | 1.54 | at alpha= | 9 | deg
JavaFoil+Calcfoil stall+Eppler ext transition |  |  |  | L/D Max: | 191.299 | at alpha= | 3.5 | deg
Re: | 18000000 |  |  | Cd Min: | 0.00422 | at alpha= | -2.5 | deg
Mach: | 0.5 |  |  | Cl=0 at alpha= | -4.2907 | deg
|  |  |  | @ Cl=0.1, Cd= | 0.019242
|  |  |  | @ Cl=0.4, Cd= | 0.0043812
|  |  |  | @ Cl=0.6, Cd= | 0.0050734
alpha (deg) | Cl | Cd | Cm | Cl/Cd
-20 | -0.762 | 0.15654 | -0.039 | -4.868
-19.5 | -0.74 | 0.14611 | -0.039 | -5.064
-19 | -0.718 | 0.13773 | -0.04 | -5.21
-18.5 | -0.695 | 0.13252 | -0.04 | -5.242
-18 | -0.672 | 0.12706 | -0.04 | -5.286
-17.5 | -0.648 | 0.12242 | -0.04 | -5.296
-17 | -0.625 | 0.11798 | -0.04 | -5.297
-16.5 | -0.601 | 0.1129 | -0.04 | -5.325
-16 | -0.578 | 0.10492 | -0.04 | -5.51
-15.5 | -0.554 | 0.10101 | -0.04 | -5.486
-15 | -0.53 | 0.09754 | -0.04 | -5.433
-14.5 | -0.506 | 0.09423 | -0.039 | -5.367
-14 | -0.482 | 0.09036 | -0.039 | -5.33
-13.5 | -0.458 | 0.08691 | -0.039 | -5.267
-13 | -0.434 | 0.08682 | -0.039 | -4.995
-12.5 | -0.41 | 0.08266 | -0.039 | -4.954
-12 | -0.385 | 0.07575 | -0.04 | -5.089
-11.5 | -0.361 | 0.0771 | -0.04 | -4.685
-11 | -0.337 | 0.07206 | -0.04 | -4.674
-10.5 | -0.313 | 0.06546 | -0.041 | -4.774
-10 | -0.288 | 0.06034 | -0.041 | -4.775
-9.5 | -0.264 | 0.05523 | -0.042 | -4.777
-9 | -0.239 | 0.052 | -0.044 | -4.602
-8.5 | -0.215 | 0.04835 | -0.045 | -4.441
-8 | -0.19 | 0.04489 | -0.046 | -4.229
-7.5 | -0.166 | 0.03997 | -0.049 | -4.143
-7 | -0.141 | 0.03673 | -0.051 | -3.829
-6.5 | -0.115 | 0.03361 | -0.053 | -3.436
-6 | -0.09 | 0.03043 | -0.055 | -2.961
-5.5 | -0.065 | 0.02698 | -0.058 | -2.393
-5 | -0.045 | 0.00445 | -0.081 | -10.147
-4.5 | -0.018 | 0.02655 | -0.056 | -0.672
-4 | 0.025 | 0.031 | -0.046 | 0.798
-3.5 | 0.074 | 0.02689 | -0.052 | 2.735
-3 | 0.151 | 0.00424 | -0.084 | 35.712
-2.5 | 0.216 | 0.00422 | -0.084 | 51.078
-2 | 0.281 | 0.00428 | -0.085 | 65.683
-1.5 | 0.347 | 0.00431 | -0.086 | 80.681
-1 | 0.414 | 0.0044 | -0.087 | 94.013
-0.5 | 0.481 | 0.00442 | -0.087 | 108.766
0 | 0.552 | 0.0044 | -0.088 | 125.505
0.5 | 0.619 | 0.00534 | -0.089 | 115.798
1 | 0.685 | 0.00549 | -0.09 | 124.747
1.5 | 0.751 | 0.00567 | -0.09 | 132.262
2 | 0.816 | 0.00484 | -0.091 | 168.427
2.5 | 0.881 | 0.00478 | -0.092 | 184.394
3 | 0.946 | 0.00598 | -0.093 | 158.291
3.5 | 1.011 | 0.00529 | -0.093 | 191.299
4 | 1.076 | 0.00793 | -0.094 | 135.713
4.5 | 1.14 | 0.00802 | -0.095 | 142.26
5 | 1.202 | 0.008 | -0.096 | 150.2
5.5 | 1.261 | 0.00857 | -0.097 | 147.116
6 | 1.318 | 0.0093 | -0.097 | 141.77
6.5 | 1.372 | 0.01006 | -0.098 | 136.41
7 | 1.422 | 0.01062 | -0.099 | 133.994
7.5 | 1.467 | 0.01148 | -0.1 | 127.763
8 | 1.503 | 0.01233 | -0.1 | 121.977
8.5 | 1.529 | 0.0133 | -0.101 | 115.022
9 | 1.54 | 0.01446 | -0.102 | 106.504
9.5 | 1.524 | 0.01301 | -0.103 | 117.079
10 | 1.321 | 0.02012 | -0.1 | 65.646
10.5 | 0.926 | 0.0236 | -0.099 | 39.217
11 | 0.938 | 0.02994 | -0.097 | 31.322
11.5 | 0.963 | 0.03332 | -0.097 | 28.898
12 | 0.978 | 0.04062 | -0.095 | 24.081
12.5 | 0.95 | 0.06911 | -0.084 | 13.748
13 | 1.044 | 0.04054 | -0.097 | 25.746
13.5 | 1.067 | 0.04545 | -0.097 | 23.484
14 | 1.091 | 0.05056 | -0.097 | 21.569

## 144. Re 18M Mach 0.50 (2)
BIGFOIL.COM POLAR EXPORT
goe401
GOE 401 |  |  |  | Cl Max: | 1.732 | at alpha= | 9.5 | deg
XFOIL ncrit=9 |  |  |  | L/D Max: | 165.073 | at alpha= | 6.5 | deg
Re: | 18000000 |  |  | Cd Min: | 0.25999 | at alpha= | -20 | deg
Mach: | 0.5 |  |  | Cl=0 at alpha= | -4.6631 | deg
|  |  |  | @ Cl=0.1, Cd= | 0.022058
|  |  |  | @ Cl=0.4, Cd= | 0.0056568
|  |  |  | @ Cl=0.6, Cd= | 0.0054705
alpha (deg) | Cl | Cd | Cm | Cl/Cd
-20 | -0.7071 | 0.25999 | 0.0482 | -2.7197
-19.5 | -0.6889 | 0.25139 | 0.0443 | -2.7404
-19 | -0.6705 | 0.24305 | 0.0404 | -2.7587
-18.5 | -0.6506 | 0.23589 | 0.0366 | -2.7581
-18 | -0.6308 | 0.22904 | 0.0329 | -2.7541
-17.5 | -0.6116 | 0.22129 | 0.0292 | -2.7638
-17 | -0.5864 | 0.21361 | 0.0239 | -2.7452
-16.5 | -0.5595 | 0.20364 | 0.0169 | -2.7475
-16 | -0.541 | 0.19296 | 0.0112 | -2.8037
-15.5 | -0.5147 | 0.18504 | 0.0054 | -2.7816
-15 | -0.4919 | 0.17665 | 0.0001 | -2.7846
-14.5 | -0.4719 | 0.16716 | -0.0058 | -2.823
-14 | -0.4471 | 0.15921 | -0.0114 | -2.8082
-13.5 | -0.4229 | 0.15127 | -0.017 | -2.7957
-13 | -0.4007 | 0.14262 | -0.023 | -2.8096
-12.5 | -0.3781 | 0.13472 | -0.0286 | -2.8066
-12 | -0.3365 | 0.12471 | -0.0412 | -2.6983
-11 | -0.2673 | 0.10784 | -0.0602 | -2.4787
-10.5 | -0.2447 | 0.10123 | -0.065 | -2.4173
-9.5 | -0.2014 | 0.08919 | -0.073 | -2.2581
-8.5 | -0.1712 | 0.07682 | -0.0801 | -2.2286
-8 | -0.1504 | 0.07251 | -0.0818 | -2.0742
-7 | -0.1396 | 0.06367 | -0.082 | -2.1926
-6.5 | -0.1256 | 0.05781 | -0.0864 | -2.1726
-6 | -0.1062 | 0.0509 | -0.092 | -2.0864
-5.5 | -0.0704 | 0.04568 | -0.0958 | -1.5412
-5 | -0.0314 | 0.03951 | -0.1 | -0.79474
-4.5 | 0.0152 | 0.03417 | -0.1026 | 0.44483
-4 | 0.0583 | 0.02604 | -0.1052 | 2.2389
-3.5 | 0.1093 | 0.02117 | -0.1047 | 5.163
-3 | 0.124 | 0.00845 | -0.1009 | 14.6746
-2.5 | 0.1819 | 0.00637 | -0.098 | 28.5557
-2 | 0.2479 | 0.00588 | -0.0958 | 42.1599
-1.5 | 0.3153 | 0.00574 | -0.0941 | 54.9303
-1 | 0.3826 | 0.00567 | -0.0927 | 67.478
-0.5 | 0.4485 | 0.00562 | -0.0914 | 79.8043
0 | 0.5142 | 0.00555 | -0.0902 | 92.6486
0.5 | 0.5791 | 0.00549 | -0.0889 | 105.4827
1 | 0.6435 | 0.00543 | -0.0876 | 118.5083
1.5 | 0.707 | 0.00552 | -0.0862 | 128.0797
2 | 0.7712 | 0.00564 | -0.0849 | 136.7376
2.5 | 0.8356 | 0.00579 | -0.0837 | 144.3178
3 | 0.9003 | 0.00594 | -0.0824 | 151.5657
3.5 | 0.964 | 0.00616 | -0.0808 | 156.4935
4 | 1.0275 | 0.00641 | -0.079 | 160.2964
4.5 | 1.0845 | 0.00699 | -0.076 | 155.1502
5 | 1.1382 | 0.00783 | -0.0722 | 145.364
5.5 | 1.2028 | 0.00808 | -0.07 | 148.8614
6 | 1.2662 | 0.00842 | -0.0673 | 150.38
6.5 | 1.3635 | 0.00826 | -0.0721 | 165.0726
7 | 1.45 | 0.00884 | -0.0732 | 164.0271
7.5 | 1.5296 | 0.00941 | -0.0723 | 162.5505
8 | 1.5911 | 0.01003 | -0.0674 | 158.6341
8.5 | 1.6508 | 0.01071 | -0.0618 | 154.1363
9 | 1.7023 | 0.0117 | -0.0543 | 145.4957
9.5 | 1.732 | 0.01375 | -0.0438 | 125.9636
10 | 1.7164 | 0.01686 | -0.029 | 101.8031
10.5 | 1.6863 | 0.02249 | -0.0196 | 74.98
11 | 1.6511 | 0.0312 | -0.0171 | 52.9199
11.5 | 1.6109 | 0.04186 | -0.0182 | 38.483
12 | 1.5719 | 0.05311 | -0.0207 | 29.5971
12.5 | 1.5305 | 0.0647 | -0.0238 | 23.6553
13 | 1.4921 | 0.07631 | -0.0274 | 19.5531
13.5 | 1.4513 | 0.08879 | -0.0321 | 16.3453
14 | 1.4144 | 0.10143 | -0.0372 | 13.9446
14.5 | 1.3788 | 0.11447 | -0.0431 | 12.0451

## 145. Re 20M Mach 0.00 (1)
BIGFOIL.COM POLAR EXPORT
goe401
GOE 401 |  |  |  | Cl Max: | 1.631 | at alpha= | 12.5 | deg
JavaFoil+Calcfoil stall+Eppler ext transition |  |  |  | L/D Max: | 196.533 | at alpha= | 6.5 | deg
Re: | 20000000 |  |  | Cd Min: | 0.00396 | at alpha= | -1 | deg
Mach: | 0 |  |  | Cl=0 at alpha= | -4.283 | deg
|  |  |  | @ Cl=0.1, Cd= | 0.0041324
|  |  |  | @ Cl=0.4, Cd= | 0.00402
|  |  |  | @ Cl=0.6, Cd= | 0.0051437
alpha (deg) | Cl | Cd | Cm | Cl/Cd
-20 | -0.401 | 0.15244 | -0.031 | -2.633
-19.5 | -0.415 | 0.14445 | -0.031 | -2.876
-19 | -0.43 | 0.13659 | -0.032 | -3.148
-18.5 | -0.444 | 0.12937 | -0.032 | -3.432
-18 | -0.457 | 0.12562 | -0.032 | -3.64
-17.5 | -0.471 | 0.11802 | -0.033 | -3.988
-17 | -0.485 | 0.10795 | -0.035 | -4.491
-16.5 | -0.498 | 0.09884 | -0.036 | -5.036
-16 | -0.507 | 0.09556 | -0.036 | -5.308
-15.5 | -0.516 | 0.09118 | -0.036 | -5.66
-15 | -0.523 | 0.08529 | -0.037 | -6.137
-14.5 | -0.519 | 0.0814 | -0.037 | -6.38
-14 | -0.513 | 0.07801 | -0.037 | -6.575
-13.5 | -0.506 | 0.07321 | -0.038 | -6.915
-13 | -0.496 | 0.07099 | -0.038 | -6.981
-12.5 | -0.484 | 0.06807 | -0.038 | -7.109
-12 | -0.47 | 0.06504 | -0.038 | -7.225
-11.5 | -0.454 | 0.06231 | -0.037 | -7.285
-11 | -0.436 | 0.05947 | -0.037 | -7.326
-10.5 | -0.416 | 0.05605 | -0.038 | -7.423
-10 | -0.395 | 0.05104 | -0.04 | -7.749
-9.5 | -0.373 | 0.047 | -0.042 | -7.927
-9 | -0.347 | 0.0428 | -0.044 | -8.117
-8.5 | -0.319 | 0.04021 | -0.044 | -7.924
-8 | -0.288 | 0.03696 | -0.046 | -7.801
-7.5 | -0.258 | 0.03135 | -0.049 | -8.234
-7 | -0.263 | 0.00491 | -0.068 | -53.477
-6.5 | -0.218 | 0.00473 | -0.068 | -46.175
-6 | -0.172 | 0.00465 | -0.069 | -37.029
-5.5 | -0.124 | 0.00434 | -0.069 | -28.557
-5 | -0.074 | 0.00419 | -0.07 | -17.681
-4.5 | -0.023 | 0.00418 | -0.071 | -5.478
-4 | 0.03 | 0.00409 | -0.071 | 7.251
-3.5 | 0.083 | 0.00412 | -0.072 | 20.179
-3 | 0.138 | 0.00416 | -0.072 | 33.083
-2.5 | 0.193 | 0.00424 | -0.073 | 45.555
-2 | 0.249 | 0.00425 | -0.074 | 58.605
-1.5 | 0.305 | 0.00426 | -0.074 | 71.726
-1 | 0.362 | 0.00396 | -0.075 | 91.37
-0.5 | 0.419 | 0.00405 | -0.076 | 103.423
0 | 0.479 | 0.00428 | -0.076 | 111.918
0.5 | 0.537 | 0.00438 | -0.077 | 122.573
1 | 0.594 | 0.00513 | -0.078 | 115.837
1.5 | 0.651 | 0.00526 | -0.078 | 123.643
2 | 0.708 | 0.00462 | -0.079 | 153.175
2.5 | 0.765 | 0.00529 | -0.08 | 144.608
3 | 0.821 | 0.00539 | -0.08 | 152.266
3.5 | 0.878 | 0.00469 | -0.081 | 187.157
4 | 0.935 | 0.00644 | -0.082 | 145.188
4.5 | 0.992 | 0.00561 | -0.082 | 176.716
5 | 1.047 | 0.00668 | -0.083 | 156.78
5.5 | 1.102 | 0.00696 | -0.084 | 158.181
6 | 1.156 | 0.00721 | -0.084 | 160.386
6.5 | 1.209 | 0.00615 | -0.085 | 196.533
7 | 1.261 | 0.00797 | -0.086 | 158.177
7.5 | 1.313 | 0.00843 | -0.086 | 155.778
8 | 1.363 | 0.00871 | -0.087 | 156.447
8.5 | 1.412 | 0.00911 | -0.088 | 154.894
9 | 1.459 | 0.00956 | -0.088 | 152.693
9.5 | 1.505 | 0.00999 | -0.089 | 150.686
10 | 1.544 | 0.01047 | -0.09 | 147.507
10.5 | 1.574 | 0.00924 | -0.091 | 170.214
11 | 1.597 | 0.01161 | -0.091 | 137.554
11.5 | 1.615 | 0.01259 | -0.092 | 128.24
12 | 1.626 | 0.01125 | -0.093 | 144.614
12.5 | 1.631 | 0.0145 | -0.093 | 112.533
13 | 1.629 | 0.01551 | -0.094 | 105.016
13.5 | 1.621 | 0.01637 | -0.095 | 98.985
14 | 1.606 | 0.01747 | -0.095 | 91.915
14.5 | 1.547 | 0.01958 | -0.094 | 78.98
15 | 1.507 | 0.02204 | -0.093 | 68.357
15.5 | 1.463 | 0.02488 | -0.093 | 58.825
16 | 1.415 | 0.02844 | -0.093 | 49.774
16.5 | 1.365 | 0.03272 | -0.092 | 41.713
17 | 1.301 | 0.04217 | -0.091 | 30.841
17.5 | 1.255 | 0.04509 | -0.091 | 27.828

## 146. Re 20M Mach 0.00 (2)
BIGFOIL.COM POLAR EXPORT
goe401
GOE 401 |  |  |  | Cl Max: | 2.0602 | at alpha= | 19 | deg
XFOIL ncrit=9 |  |  |  | L/D Max: | 170.853 | at alpha= | 6.5 | deg
Re: | 20000000 |  |  | Cd Min: | 0.22088 | at alpha= | -20 | deg
Mach: | 0 |  |  | Cl=0 at alpha= | -3.9891 | deg
|  |  |  | @ Cl=0.1, Cd= | 0.0054069
|  |  |  | @ Cl=0.4, Cd= | 0.0052268
|  |  |  | @ Cl=0.6, Cd= | 0.0052582
alpha (deg) | Cl | Cd | Cm | Cl/Cd
-20 | -0.6668 | 0.22088 | 0.0365 | -3.0188
-19.5 | -0.653 | 0.2149 | 0.0333 | -3.0386
-19 | -0.6414 | 0.20972 | 0.0313 | -3.0584
-18.5 | -0.6383 | 0.19981 | 0.0274 | -3.1945
-16.5 | -1.3367 | 0.01744 | -0.0966 | -76.6456
-16 | -1.2919 | 0.01498 | -0.0965 | -86.2417
-15.5 | -1.242 | 0.01353 | -0.0962 | -91.796
-15 | -1.1935 | 0.01171 | -0.096 | -101.9214
-14.5 | -1.1383 | 0.01079 | -0.0962 | -105.4958
-14 | -1.0803 | 0.0101 | -0.0968 | -106.9604
-13.5 | -1.0343 | 0.00953 | -0.0946 | -108.531
-13 | -0.9827 | 0.00885 | -0.0937 | -111.0395
-12.5 | -0.9101 | 0.00823 | -0.0974 | -110.5832
-12 | -0.8553 | 0.00813 | -0.0969 | -105.203
-11.5 | -0.8047 | 0.0079 | -0.0955 | -101.8608
-11 | -0.7529 | 0.00769 | -0.0943 | -97.9064
-10.5 | -0.7007 | 0.00752 | -0.0932 | -93.1782
-10 | -0.6479 | 0.00731 | -0.0922 | -88.632
-9.5 | -0.5941 | 0.00711 | -0.0914 | -83.5584
-9 | -0.5398 | 0.00702 | -0.0906 | -76.8946
-8.5 | -0.4852 | 0.00691 | -0.0899 | -70.2171
-8 | -0.4309 | 0.00676 | -0.0892 | -63.7426
-7.5 | -0.377 | 0.00658 | -0.0884 | -57.2948
-7 | -0.3233 | 0.00642 | -0.0875 | -50.3583
-6.5 | -0.2705 | 0.00623 | -0.0866 | -43.4189
-6 | -0.2184 | 0.00595 | -0.0854 | -36.7059
-5.5 | -0.1656 | 0.00577 | -0.0844 | -28.7002
-5 | -0.1115 | 0.00559 | -0.0836 | -19.9463
-4.5 | -0.0566 | 0.00553 | -0.083 | -10.2351
-4 | -0.0012 | 0.00549 | -0.0825 | -0.21858
-3.5 | 0.0541 | 0.00544 | -0.0819 | 9.9449
-3 | 0.1095 | 0.0054 | -0.0815 | 20.2778
-2.5 | 0.1649 | 0.00535 | -0.081 | 30.8224
-2 | 0.2201 | 0.00533 | -0.0805 | 41.2946
-1.5 | 0.2755 | 0.0053 | -0.08 | 51.9811
-1 | 0.3307 | 0.00527 | -0.0796 | 62.7514
-0.5 | 0.3855 | 0.00524 | -0.079 | 73.5687
0 | 0.4405 | 0.00519 | -0.0785 | 84.8748
1 | 0.549 | 0.00523 | -0.0773 | 104.9713
1.5 | 0.6033 | 0.00526 | -0.0767 | 114.6958
2 | 0.657 | 0.0054 | -0.0761 | 121.6667
2.5 | 0.7109 | 0.00551 | -0.0755 | 129.02
3 | 0.7646 | 0.00564 | -0.0749 | 135.5674
3.5 | 0.8183 | 0.00575 | -0.0744 | 142.313
4 | 0.8704 | 0.00599 | -0.0735 | 145.3088
4.5 | 0.9213 | 0.00623 | -0.0725 | 147.8812
5 | 0.9661 | 0.00704 | -0.0703 | 137.2301
5.5 | 1.0183 | 0.00725 | -0.0696 | 140.4552
6 | 1.08 | 0.00635 | -0.0716 | 170.0787
6.5 | 1.1413 | 0.00668 | -0.0731 | 170.8533
7 | 1.2068 | 0.00725 | -0.0757 | 166.4552
7.5 | 1.269 | 0.00761 | -0.0775 | 166.7543
8 | 1.3277 | 0.00799 | -0.0785 | 166.1702
8.5 | 1.3817 | 0.00833 | -0.0785 | 165.8703
9 | 1.4289 | 0.00871 | -0.077 | 164.0528
9.5 | 1.4763 | 0.0091 | -0.0756 | 162.2308
10 | 1.5235 | 0.00949 | -0.0742 | 160.5374
10.5 | 1.5694 | 0.00991 | -0.0726 | 158.3653
11 | 1.6129 | 0.01041 | -0.0706 | 154.9376
11.5 | 1.6552 | 0.01088 | -0.0684 | 152.1324
12 | 1.6996 | 0.01136 | -0.0667 | 149.6127
12.5 | 1.7436 | 0.01189 | -0.0651 | 146.6442
13 | 1.7857 | 0.01253 | -0.0632 | 142.514
13.5 | 1.8267 | 0.0132 | -0.0612 | 138.3864
14 | 1.8659 | 0.01394 | -0.0589 | 133.8522
14.5 | 1.9044 | 0.01463 | -0.0566 | 130.1709
15 | 1.9406 | 0.01539 | -0.0541 | 126.0949
15.5 | 1.9666 | 0.01617 | -0.0495 | 121.6203
16 | 1.9901 | 0.01711 | -0.045 | 116.3121
16.5 | 2.012 | 0.01822 | -0.0407 | 110.4281
17 | 2.0307 | 0.01965 | -0.0365 | 103.3435
17.5 | 2.0396 | 0.02192 | -0.0322 | 93.0474
18 | 2.0563 | 0.02403 | -0.0294 | 85.5722
18.5 | 2.0587 | 0.02758 | -0.0265 | 74.6447
19 | 2.0602 | 0.03165 | -0.0247 | 65.0932
20 | 2.0481 | 0.04252 | -0.0232 | 48.1679

## 147. Re 20M Mach 0.10 (1)
BIGFOIL.COM POLAR EXPORT
goe401
GOE 401 |  |  |  | Cl Max: | 1.626 | at alpha= | 12.5 | deg
JavaFoil+Calcfoil stall+Eppler ext transition |  |  |  | L/D Max: | 196.494 | at alpha= | 6.5 | deg
Re: | 20000000 |  |  | Cd Min: | 0.00398 | at alpha= | -1 | deg
Mach: | 0.1 |  |  | Cl=0 at alpha= | -4.283 | deg
|  |  |  | @ Cl=0.1, Cd= | 0.004147
|  |  |  | @ Cl=0.4, Cd= | 0.003999
|  |  |  | @ Cl=0.6, Cd= | 0.0051642
alpha (deg) | Cl | Cd | Cm | Cl/Cd
-20 | -0.356 | 0.1506 | -0.032 | -2.365
-19.5 | -0.372 | 0.14612 | -0.032 | -2.545
-19 | -0.388 | 0.1392 | -0.032 | -2.787
-18.5 | -0.405 | 0.13129 | -0.033 | -3.081
-18 | -0.42 | 0.12643 | -0.033 | -3.324
-17.5 | -0.436 | 0.11885 | -0.033 | -3.668
-17 | -0.452 | 0.11064 | -0.034 | -4.081
-16.5 | -0.467 | 0.10315 | -0.035 | -4.523
-16 | -0.481 | 0.09557 | -0.036 | -5.03
-15.5 | -0.492 | 0.09106 | -0.037 | -5.406
-15 | -0.502 | 0.08523 | -0.037 | -5.895
-14.5 | -0.501 | 0.08128 | -0.038 | -6.158
-14 | -0.496 | 0.07799 | -0.038 | -6.366
-13.5 | -0.492 | 0.073 | -0.038 | -6.735
-13 | -0.483 | 0.07054 | -0.038 | -6.849
-12.5 | -0.474 | 0.06717 | -0.038 | -7.05
-12 | -0.461 | 0.06451 | -0.038 | -7.148
-11.5 | -0.447 | 0.06184 | -0.038 | -7.222
-11 | -0.43 | 0.0586 | -0.038 | -7.344
-10.5 | -0.412 | 0.05462 | -0.039 | -7.55
-10 | -0.391 | 0.05209 | -0.039 | -7.504
-9.5 | -0.369 | 0.04798 | -0.041 | -7.687
-9 | -0.344 | 0.04388 | -0.043 | -7.847
-8.5 | -0.316 | 0.04109 | -0.044 | -7.701
-8 | -0.287 | 0.03763 | -0.045 | -7.627
-7.5 | -0.257 | 0.03244 | -0.048 | -7.917
-7 | -0.263 | 0.00487 | -0.068 | -53.885
-6.5 | -0.218 | 0.0048 | -0.069 | -45.493
-6 | -0.172 | 0.00427 | -0.069 | -40.356
-5.5 | -0.124 | 0.00426 | -0.07 | -29.171
-5 | -0.074 | 0.00422 | -0.07 | -17.622
-4.5 | -0.023 | 0.00411 | -0.071 | -5.59
-4 | 0.03 | 0.00412 | -0.072 | 7.223
-3.5 | 0.084 | 0.00415 | -0.072 | 20.123
-3 | 0.138 | 0.00414 | -0.073 | 33.392
-2.5 | 0.194 | 0.00417 | -0.073 | 46.474
-2 | 0.25 | 0.0042 | -0.074 | 59.507
-1.5 | 0.307 | 0.00421 | -0.075 | 72.813
-1 | 0.364 | 0.00398 | -0.075 | 91.329
-0.5 | 0.421 | 0.00401 | -0.076 | 105.039
0 | 0.482 | 0.00431 | -0.077 | 111.885
0.5 | 0.54 | 0.0044 | -0.077 | 122.636
1 | 0.597 | 0.00516 | -0.078 | 115.68
1.5 | 0.654 | 0.00524 | -0.079 | 124.835
2 | 0.711 | 0.00463 | -0.079 | 153.64
2.5 | 0.768 | 0.00529 | -0.08 | 145.341
3 | 0.825 | 0.0054 | -0.081 | 152.978
3.5 | 0.883 | 0.00467 | -0.081 | 189.025
4 | 0.94 | 0.00641 | -0.082 | 146.557
4.5 | 0.996 | 0.00564 | -0.083 | 176.7
5 | 1.052 | 0.00672 | -0.083 | 156.498
5.5 | 1.107 | 0.007 | -0.084 | 158.124
6 | 1.161 | 0.00725 | -0.085 | 160.21
6.5 | 1.215 | 0.00618 | -0.085 | 196.494
7 | 1.267 | 0.00803 | -0.086 | 157.787
7.5 | 1.319 | 0.00849 | -0.087 | 155.248
8 | 1.369 | 0.00882 | -0.088 | 155.144
8.5 | 1.418 | 0.00923 | -0.088 | 153.531
9 | 1.465 | 0.00967 | -0.089 | 151.496
9.5 | 1.51 | 0.01011 | -0.089 | 149.427
10 | 1.549 | 0.01056 | -0.09 | 146.679
10.5 | 1.577 | 0.00935 | -0.091 | 168.608
11 | 1.6 | 0.01179 | -0.092 | 135.709
11.5 | 1.615 | 0.01292 | -0.092 | 125.022
12 | 1.624 | 0.01145 | -0.093 | 141.793
12.5 | 1.626 | 0.01483 | -0.094 | 109.655
13 | 1.62 | 0.0156 | -0.095 | 103.893
13.5 | 1.608 | 0.01674 | -0.095 | 96.053
14 | 1.556 | 0.01851 | -0.094 | 84.094
14.5 | 1.517 | 0.02066 | -0.094 | 73.435
15 | 1.474 | 0.02306 | -0.094 | 63.922
15.5 | 1.423 | 0.02655 | -0.093 | 53.601
16 | 1.37 | 0.03044 | -0.093 | 45.025
16.5 | 1.313 | 0.03566 | -0.092 | 36.817
17 | 1.251 | 0.04282 | -0.091 | 29.209
17.5 | 1.19 | 0.04983 | -0.09 | 23.882

## 148. Re 20M Mach 0.10 (2)
BIGFOIL.COM POLAR EXPORT
goe401
GOE 401 |  |  |  | Cl Max: | 2.0497 | at alpha= | 18 | deg
XFOIL ncrit=9 |  |  |  | L/D Max: | 170.609 | at alpha= | 6.5 | deg
Re: | 20000000 |  |  | Cd Min: | 0.04904 | at alpha= | 20 | deg
Mach: | 0.1 |  |  | Cl=0 at alpha= | -3.9821 | deg
|  |  |  | @ Cl=0.1, Cd= | 0.0054169
|  |  |  | @ Cl=0.4, Cd= | 0.0052432
|  |  |  | @ Cl=0.6, Cd= | 0.0052664
alpha (deg) | Cl | Cd | Cm | Cl/Cd
-15.5 | -1.257 | 0.01634 | -0.1013 | -76.9278
-15 | -1.2075 | 0.01428 | -0.1008 | -84.5588
-14.5 | -1.1577 | 0.01191 | -0.1006 | -97.204
-14 | -1.0993 | 0.01089 | -0.1008 | -100.9458
-13.5 | -1.0513 | 0.01017 | -0.0985 | -103.3727
-13 | -0.9985 | 0.00949 | -0.0972 | -105.216
-12.5 | -0.9259 | 0.00866 | -0.1003 | -106.9169
-12 | -0.8682 | 0.00846 | -0.1 | -102.6241
-11.5 | -0.8164 | 0.00821 | -0.0983 | -99.4397
-11 | -0.7635 | 0.00798 | -0.0968 | -95.6767
-10.5 | -0.7102 | 0.00777 | -0.0955 | -91.4028
-10 | -0.6564 | 0.00754 | -0.0943 | -87.0557
-9.5 | -0.6016 | 0.00734 | -0.0933 | -81.9619
-9 | -0.5462 | 0.00725 | -0.0924 | -75.3379
-8.5 | -0.4908 | 0.00712 | -0.0915 | -68.9326
-8 | -0.4358 | 0.00694 | -0.0906 | -62.7954
-7.5 | -0.3812 | 0.00675 | -0.0897 | -56.4741
-7 | -0.3269 | 0.00655 | -0.0887 | -49.9084
-6.5 | -0.2734 | 0.00637 | -0.0876 | -42.9199
-6 | -0.2209 | 0.00604 | -0.0864 | -36.5728
-5.5 | -0.1677 | 0.00583 | -0.0853 | -28.765
-5 | -0.1131 | 0.00563 | -0.0844 | -20.0888
-4.5 | -0.0579 | 0.00554 | -0.0837 | -10.4513
-4 | -0.002 | 0.0055 | -0.0831 | -0.36364
-3.5 | 0.0537 | 0.00545 | -0.0825 | 9.8532
-3 | 0.1096 | 0.00541 | -0.082 | 20.2588
-2.5 | 0.1655 | 0.00536 | -0.0815 | 30.8769
-2 | 0.221 | 0.00533 | -0.0809 | 41.4634
-1.5 | 0.2769 | 0.0053 | -0.0805 | 52.2453
-1 | 0.3324 | 0.00528 | -0.08 | 62.9545
-0.5 | 0.3875 | 0.00525 | -0.0794 | 73.8095
0.5 | 0.4978 | 0.00519 | -0.0783 | 95.9152
1 | 0.552 | 0.00524 | -0.0776 | 105.3435
1.5 | 0.6066 | 0.00527 | -0.0771 | 115.1044
2 | 0.6606 | 0.0054 | -0.0764 | 122.3333
2.5 | 0.715 | 0.00551 | -0.0758 | 129.7641
3 | 0.769 | 0.00564 | -0.0752 | 136.3475
3.5 | 0.823 | 0.00576 | -0.0746 | 142.8819
4 | 0.8754 | 0.006 | -0.0737 | 145.9
4.5 | 0.9266 | 0.00625 | -0.0727 | 148.256
5 | 0.9717 | 0.00706 | -0.0704 | 137.6346
5.5 | 1.0242 | 0.00727 | -0.0697 | 140.8803
6 | 1.0867 | 0.00639 | -0.0718 | 170.0626
6.5 | 1.1482 | 0.00673 | -0.0732 | 170.6092
7 | 1.2142 | 0.0073 | -0.0757 | 166.3288
7.5 | 1.2771 | 0.00766 | -0.0775 | 166.7232
8.5 | 1.3904 | 0.00839 | -0.0782 | 165.7211
9 | 1.438 | 0.00879 | -0.0766 | 163.595
9.5 | 1.486 | 0.00918 | -0.0752 | 161.8736
10 | 1.5336 | 0.00958 | -0.0737 | 160.0835
10.5 | 1.5796 | 0.01003 | -0.0719 | 157.4875
11 | 1.6232 | 0.01054 | -0.0696 | 154.0038
11.5 | 1.6665 | 0.01101 | -0.0674 | 151.3624
12 | 1.7114 | 0.01152 | -0.0656 | 148.559
12.5 | 1.7556 | 0.01209 | -0.0637 | 145.2109
13 | 1.7975 | 0.01279 | -0.0616 | 140.5395
13.5 | 1.8386 | 0.01349 | -0.0593 | 136.2936
14.5 | 1.9164 | 0.01496 | -0.0543 | 128.1016
15 | 1.9483 | 0.01577 | -0.0505 | 123.5447
15.5 | 1.9732 | 0.01662 | -0.0457 | 118.7244
16 | 1.9959 | 0.01771 | -0.041 | 112.699
16.5 | 2.0148 | 0.01912 | -0.0364 | 105.3766
17 | 2.031 | 0.02092 | -0.0323 | 97.0841
17.5 | 2.0357 | 0.02382 | -0.0281 | 85.4618
18 | 2.0497 | 0.02649 | -0.0257 | 77.3764
18.5 | 2.0484 | 0.03081 | -0.0234 | 66.4849
19 | 2.0447 | 0.03586 | -0.0221 | 57.019
19.5 | 2.0351 | 0.04197 | -0.0217 | 48.4894
20 | 2.0213 | 0.04904 | -0.0222 | 41.2174

## 149. Re 20M Mach 0.25 (1)
BIGFOIL.COM POLAR EXPORT
goe401
GOE 401 |  |  |  | Cl Max: | 1.604 | at alpha= | 11.5 | deg
JavaFoil+Calcfoil stall+Eppler ext transition |  |  |  | L/D Max: | 192.51 | at alpha= | 3.5 | deg
Re: | 20000000 |  |  | Cd Min: | 0.0039 | at alpha= | -1 | deg
Mach: | 0.25 |  |  | Cl=0 at alpha= | -4.283 | deg
|  |  |  | @ Cl=0.1, Cd= | 0.0041173
|  |  |  | @ Cl=0.4, Cd= | 0.0040876
|  |  |  | @ Cl=0.6, Cd= | 0.0051367
alpha (deg) | Cl | Cd | Cm | Cl/Cd
-17 | -0.066 | 0.12271 | -0.034 | -0.54
-16.5 | -0.171 | 0.11388 | -0.034 | -1.498
-16 | -0.223 | 0.10632 | -0.035 | -2.1
-15.5 | -0.269 | 0.09333 | -0.037 | -2.881
-15 | -0.309 | 0.08496 | -0.039 | -3.637
-14.5 | -0.329 | 0.08068 | -0.039 | -4.078
-14 | -0.346 | 0.07629 | -0.04 | -4.538
-13.5 | -0.361 | 0.07097 | -0.041 | -5.083
-13 | -0.372 | 0.06734 | -0.041 | -5.518
-12.5 | -0.378 | 0.06553 | -0.041 | -5.766
-12 | -0.381 | 0.06254 | -0.041 | -6.1
-11.5 | -0.381 | 0.06062 | -0.04 | -6.279
-11 | -0.377 | 0.05684 | -0.041 | -6.638
-10.5 | -0.37 | 0.05261 | -0.042 | -7.04
-10 | -0.358 | 0.05129 | -0.041 | -6.975
-9.5 | -0.342 | 0.04952 | -0.041 | -6.91
-9 | -0.323 | 0.04653 | -0.042 | -6.952
-8.5 | -0.3 | 0.04535 | -0.041 | -6.615
-8 | -0.275 | 0.04219 | -0.042 | -6.516
-7.5 | -0.247 | 0.0381 | -0.045 | -6.49
-7 | -0.217 | 0.03408 | -0.047 | -6.359
-6.5 | -0.182 | 0.03141 | -0.049 | -5.803
-6 | -0.173 | 0.00432 | -0.071 | -40.01
-5.5 | -0.125 | 0.00392 | -0.072 | -31.937
-5 | -0.075 | 0.00422 | -0.072 | -17.825
-4.5 | -0.023 | 0.00417 | -0.073 | -5.589
-4 | 0.03 | 0.00408 | -0.074 | 7.415
-3.5 | 0.085 | 0.00412 | -0.074 | 20.678
-3 | 0.141 | 0.00411 | -0.075 | 34.407
-2.5 | 0.198 | 0.00413 | -0.075 | 47.993
-2 | 0.256 | 0.00414 | -0.076 | 61.855
-1.5 | 0.314 | 0.00419 | -0.077 | 75.02
-1 | 0.373 | 0.0039 | -0.077 | 95.764
-0.5 | 0.432 | 0.00431 | -0.078 | 100.261
0 | 0.495 | 0.00428 | -0.079 | 115.492
0.5 | 0.554 | 0.00506 | -0.079 | 109.657
1 | 0.614 | 0.00516 | -0.08 | 118.815
1.5 | 0.672 | 0.00533 | -0.081 | 126.125
2 | 0.731 | 0.00519 | -0.081 | 140.922
2.5 | 0.789 | 0.00531 | -0.082 | 148.617
3 | 0.848 | 0.00549 | -0.083 | 154.484
3.5 | 0.907 | 0.00471 | -0.084 | 192.51
4 | 0.965 | 0.00656 | -0.084 | 147.004
4.5 | 1.023 | 0.00571 | -0.085 | 179.321
5 | 1.08 | 0.00727 | -0.086 | 148.669
5.5 | 1.136 | 0.0072 | -0.086 | 157.705
6 | 1.191 | 0.00757 | -0.087 | 157.385
6.5 | 1.246 | 0.00803 | -0.088 | 155.019
7 | 1.299 | 0.00839 | -0.089 | 154.718
7.5 | 1.35 | 0.00885 | -0.089 | 152.623
8 | 1.4 | 0.0093 | -0.09 | 150.495
8.5 | 1.448 | 0.00975 | -0.091 | 148.497
9 | 1.494 | 0.01027 | -0.091 | 145.544
9.5 | 1.538 | 0.01081 | -0.092 | 142.199
10 | 1.572 | 0.0113 | -0.093 | 139.166
10.5 | 1.592 | 0.0099 | -0.094 | 160.779
11 | 1.603 | 0.01312 | -0.094 | 122.218
11.5 | 1.604 | 0.01433 | -0.095 | 111.967
12 | 1.594 | 0.01262 | -0.096 | 126.249
12.5 | 1.571 | 0.01686 | -0.096 | 93.231
13 | 1.5 | 0.01901 | -0.095 | 78.898
13.5 | 1.441 | 0.02133 | -0.094 | 67.533
14 | 1.367 | 0.02484 | -0.094 | 55.059
14.5 | 1.283 | 0.02959 | -0.093 | 43.347
15 | 1.188 | 0.03588 | -0.092 | 33.114
15.5 | 1.066 | 0.05286 | -0.088 | 20.163
16 | 0.975 | 0.05603 | -0.088 | 17.398
16.5 | 0.856 | 0.07447 | -0.084 | 11.5

## 150. Re 20M Mach 0.25 (2)
BIGFOIL.COM POLAR EXPORT
goe401
GOE 401 |  |  |  | Cl Max: | 2.011 | at alpha= | 17 | deg
XFOIL ncrit=9 |  |  |  | L/D Max: | 171.009 | at alpha= | 6.5 | deg
Re: | 20000000 |  |  | Cd Min: | 0.09437 | at alpha= | 20 | deg
Mach: | 0.25 |  |  | Cl=0 at alpha= | -3.9435 | deg
|  |  |  | @ Cl=0.1, Cd= | 0.0054669
|  |  |  | @ Cl=0.4, Cd= | 0.0052791
|  |  |  | @ Cl=0.6, Cd= | 0.0052834
alpha (deg) | Cl | Cd | Cm | Cl/Cd
-11.5 | -0.8701 | 0.01282 | -0.117 | -67.8705
-11 | -0.8174 | 0.01143 | -0.1135 | -71.5136
-10.5 | -0.7593 | 0.01073 | -0.1105 | -70.7642
-10 | -0.7004 | 0.01018 | -0.1078 | -68.8016
-9.5 | -0.639 | 0.00991 | -0.1055 | -64.4803
-9 | -0.5783 | 0.00965 | -0.1034 | -59.9275
-8.5 | -0.5196 | 0.00912 | -0.1013 | -56.9737
-8 | -0.4613 | 0.00861 | -0.0994 | -53.5772
-7.5 | -0.4028 | 0.00824 | -0.0976 | -48.8835
-7 | -0.3458 | 0.00777 | -0.0958 | -44.5045
-6 | -0.2345 | 0.00685 | -0.0921 | -34.2336
-5.5 | -0.1795 | 0.00628 | -0.0903 | -28.5828
-5 | -0.1224 | 0.00595 | -0.0889 | -20.5714
-4.5 | -0.065 | 0.00568 | -0.0876 | -11.4437
-4 | -0.0066 | 0.00557 | -0.0866 | -1.1849
-3.5 | 0.0518 | 0.0055 | -0.0857 | 9.4182
-3 | 0.1101 | 0.00546 | -0.085 | 20.1648
-2.5 | 0.1683 | 0.00539 | -0.0842 | 31.2245
-2 | 0.2261 | 0.00537 | -0.0835 | 42.1043
-1.5 | 0.2841 | 0.00534 | -0.0829 | 53.2022
-1 | 0.3418 | 0.00532 | -0.0823 | 64.2481
-0.5 | 0.3987 | 0.00528 | -0.0816 | 75.5114
0 | 0.4559 | 0.00524 | -0.081 | 87.0038
0.5 | 0.5129 | 0.00521 | -0.0804 | 98.4453
1 | 0.5688 | 0.00525 | -0.0796 | 108.3429
1.5 | 0.6249 | 0.00531 | -0.0788 | 117.6836
3 | 0.7929 | 0.00569 | -0.0767 | 139.3497
3.5 | 0.8489 | 0.00582 | -0.076 | 145.8591
4 | 0.9033 | 0.00605 | -0.075 | 149.3058
4.5 | 0.9558 | 0.00636 | -0.0736 | 150.283
5.5 | 1.0571 | 0.00739 | -0.0701 | 143.0447
6 | 1.1046 | 0.00708 | -0.0678 | 156.0169
6.5 | 1.1868 | 0.00694 | -0.0733 | 171.0086
7 | 1.2551 | 0.00755 | -0.0755 | 166.2384
7.5 | 1.3224 | 0.00795 | -0.0773 | 166.3396
8 | 1.3853 | 0.00834 | -0.078 | 166.1031
8.5 | 1.4383 | 0.00875 | -0.0765 | 164.3771
9 | 1.4889 | 0.0092 | -0.0744 | 161.837
9.5 | 1.5396 | 0.00963 | -0.0723 | 159.8754
10 | 1.5884 | 0.01015 | -0.0699 | 156.4926
10.5 | 1.6353 | 0.01069 | -0.067 | 152.9747
11 | 1.6815 | 0.01122 | -0.0639 | 149.8663
11.5 | 1.729 | 0.01183 | -0.0612 | 146.1538
12 | 1.7748 | 0.01257 | -0.0582 | 141.1933
12.5 | 1.8193 | 0.01336 | -0.055 | 136.1751
13 | 1.8618 | 0.01421 | -0.0515 | 131.0204
13.5 | 1.9029 | 0.01509 | -0.0478 | 126.1034
14 | 1.9299 | 0.01604 | -0.0416 | 120.318
14.5 | 1.9561 | 0.0172 | -0.0359 | 113.7267
15 | 1.9774 | 0.01877 | -0.0302 | 105.349
15.5 | 1.9937 | 0.02092 | -0.025 | 95.3011
16 | 2.0077 | 0.0237 | -0.0209 | 84.7131
16.5 | 2.0095 | 0.02792 | -0.0175 | 71.9735
17 | 2.011 | 0.0328 | -0.0155 | 61.311
17.5 | 1.9927 | 0.04013 | -0.0148 | 49.6561
18 | 1.9768 | 0.04785 | -0.0153 | 41.3124
18.5 | 1.9434 | 0.05819 | -0.0174 | 33.3975
19 | 1.9049 | 0.06974 | -0.0208 | 27.3143
19.5 | 1.8617 | 0.08203 | -0.0248 | 22.6954
20 | 1.8198 | 0.09437 | -0.0292 | 19.2837

## 151. Re 20M Mach 0.50 (1)
BIGFOIL.COM POLAR EXPORT
goe401
GOE 401 |  |  |  | Cl Max: | 1.54 | at alpha= | 9 | deg
JavaFoil+Calcfoil stall+Eppler ext transition |  |  |  | L/D Max: | 200.76 | at alpha= | 3.5 | deg
Re: | 20000000 |  |  | Cd Min: | 0.00421 | at alpha= | -3 | deg
Mach: | 0.5 |  |  | Cl=0 at alpha= | -4.2907 | deg
|  |  |  | @ Cl=0.1, Cd= | 0.018556
|  |  |  | @ Cl=0.4, Cd= | 0.0043237
|  |  |  | @ Cl=0.6, Cd= | 0.0052303
alpha (deg) | Cl | Cd | Cm | Cl/Cd
-20 | -0.762 | 0.16272 | -0.039 | -4.683
-19.5 | -0.74 | 0.14592 | -0.039 | -5.071
-19 | -0.718 | 0.13727 | -0.04 | -5.228
-18.5 | -0.695 | 0.13323 | -0.04 | -5.214
-18 | -0.672 | 0.12721 | -0.04 | -5.281
-17.5 | -0.648 | 0.12207 | -0.04 | -5.312
-17 | -0.625 | 0.11713 | -0.04 | -5.336
-16.5 | -0.601 | 0.11366 | -0.04 | -5.291
-16 | -0.578 | 0.1038 | -0.04 | -5.571
-15.5 | -0.554 | 0.10057 | -0.04 | -5.512
-15 | -0.53 | 0.09655 | -0.04 | -5.491
-14.5 | -0.506 | 0.09307 | -0.039 | -5.435
-14 | -0.482 | 0.08942 | -0.039 | -5.386
-13.5 | -0.458 | 0.08576 | -0.039 | -5.338
-13 | -0.434 | 0.08646 | -0.039 | -5.015
-12.5 | -0.41 | 0.08246 | -0.039 | -4.967
-12 | -0.386 | 0.07491 | -0.04 | -5.146
-11.5 | -0.361 | 0.07624 | -0.04 | -4.738
-11 | -0.337 | 0.07126 | -0.04 | -4.727
-10.5 | -0.313 | 0.06537 | -0.041 | -4.781
-10 | -0.288 | 0.06017 | -0.041 | -4.789
-9.5 | -0.264 | 0.05551 | -0.043 | -4.756
-9 | -0.239 | 0.05149 | -0.044 | -4.65
-8.5 | -0.215 | 0.04788 | -0.045 | -4.486
-8 | -0.19 | 0.04468 | -0.046 | -4.25
-7.5 | -0.165 | 0.04033 | -0.049 | -4.103
-7 | -0.141 | 0.03631 | -0.051 | -3.879
-6.5 | -0.116 | 0.03322 | -0.053 | -3.48
-6 | -0.09 | 0.03018 | -0.055 | -2.988
-5.5 | -0.065 | 0.02612 | -0.058 | -2.477
-5 | -0.045 | 0.00438 | -0.081 | -10.312
-4.5 | -0.018 | 0.02437 | -0.059 | -0.739
-4 | 0.025 | 0.03048 | -0.047 | 0.813
-3.5 | 0.074 | 0.02587 | -0.054 | 2.857
-3 | 0.151 | 0.00421 | -0.084 | 35.956
-2.5 | 0.216 | 0.00423 | -0.084 | 51.016
-2 | 0.281 | 0.00428 | -0.085 | 65.724
-1.5 | 0.347 | 0.0043 | -0.086 | 80.79
-1 | 0.414 | 0.00433 | -0.087 | 95.723
-0.5 | 0.481 | 0.00434 | -0.087 | 110.755
0 | 0.552 | 0.00513 | -0.088 | 107.633
0.5 | 0.619 | 0.00527 | -0.089 | 117.366
1 | 0.685 | 0.00542 | -0.09 | 126.395
1.5 | 0.751 | 0.00559 | -0.09 | 134.378
2 | 0.816 | 0.00474 | -0.091 | 171.968
2.5 | 0.881 | 0.00493 | -0.092 | 178.835
3 | 0.946 | 0.00589 | -0.093 | 160.735
3.5 | 1.011 | 0.00504 | -0.093 | 200.76
4 | 1.076 | 0.00758 | -0.094 | 141.96
4.5 | 1.14 | 0.0079 | -0.095 | 144.32
5 | 1.202 | 0.00839 | -0.096 | 143.273
5.5 | 1.261 | 0.00844 | -0.097 | 149.49
6 | 1.318 | 0.00915 | -0.097 | 144.032
6.5 | 1.372 | 0.00986 | -0.098 | 139.221
7 | 1.422 | 0.01052 | -0.099 | 135.18
7.5 | 1.467 | 0.01132 | -0.1 | 129.534
8 | 1.503 | 0.01209 | -0.1 | 124.381
8.5 | 1.529 | 0.01307 | -0.101 | 116.997
9 | 1.54 | 0.01414 | -0.102 | 108.869
9.5 | 1.524 | 0.01276 | -0.103 | 119.428
10 | 1.321 | 0.02003 | -0.1 | 65.947
10.5 | 0.928 | 0.0228 | -0.099 | 40.7
11 | 0.944 | 0.02792 | -0.098 | 33.81
11.5 | 0.967 | 0.03214 | -0.097 | 30.074
12 | 0.982 | 0.03904 | -0.096 | 25.156
12.5 | 0.955 | 0.06605 | -0.085 | 14.453
13 | 0.997 | 0.05994 | -0.089 | 16.633
13.5 | 1.037 | 0.05844 | -0.092 | 17.753
14 | 1.069 | 0.06053 | -0.093 | 17.666

## 152. Re 20M Mach 0.50 (2)
BIGFOIL.COM POLAR EXPORT
goe401
GOE 401 |  |  |  | Cl Max: | 1.7397 | at alpha= | 9.5 | deg
XFOIL ncrit=9 |  |  |  | L/D Max: | 166.721 | at alpha= | 7 | deg
Re: | 20000000 |  |  | Cd Min: | 0.25994 | at alpha= | -20 | deg
Mach: | 0.5 |  |  | Cl=0 at alpha= | -4.6485 | deg
|  |  |  | @ Cl=0.1, Cd= | 0.021288
|  |  |  | @ Cl=0.4, Cd= | 0.005524
|  |  |  | @ Cl=0.6, Cd= | 0.0054068
alpha (deg) | Cl | Cd | Cm | Cl/Cd
-20 | -0.7089 | 0.25994 | 0.0487 | -2.7272
-19.5 | -0.6905 | 0.25123 | 0.0447 | -2.7485
-19 | -0.6722 | 0.24262 | 0.0407 | -2.7706
-18.5 | -0.6518 | 0.23589 | 0.037 | -2.7632
-18 | -0.632 | 0.22894 | 0.0332 | -2.7605
-17.5 | -0.6052 | 0.21994 | 0.0267 | -2.7517
-17 | -0.5775 | 0.21175 | 0.0205 | -2.7273
-16.5 | -0.5543 | 0.20168 | 0.0143 | -2.7484
-16 | -0.5349 | 0.19163 | 0.0087 | -2.7913
-15.5 | -0.5095 | 0.18396 | 0.0033 | -2.7696
-15 | -0.4872 | 0.17548 | -0.002 | -2.7764
-14.5 | -0.4675 | 0.16588 | -0.008 | -2.8183
-14 | -0.4397 | 0.15782 | -0.0144 | -2.7861
-13.5 | -0.4147 | 0.14979 | -0.0203 | -2.7685
-13 | -0.4033 | 0.1415 | -0.0237 | -2.8502
-12.5 | -0.3706 | 0.13303 | -0.0324 | -2.7858
-12 | -0.3117 | 0.1215 | -0.0506 | -2.5654
-11 | -0.2643 | 0.10697 | -0.0621 | -2.4708
-10.5 | -0.2424 | 0.10064 | -0.0664 | -2.4086
-10 | -0.2175 | 0.09513 | -0.0702 | -2.2863
-9.5 | -0.2012 | 0.0887 | -0.0739 | -2.2683
-9 | -0.1899 | 0.08171 | -0.078 | -2.3241
-8.5 | -0.172 | 0.07644 | -0.0807 | -2.2501
-8 | -0.1515 | 0.07227 | -0.0822 | -2.0963
-7.5 | -0.1429 | 0.06723 | -0.0835 | -2.1255
-7 | -0.1426 | 0.06309 | -0.0828 | -2.2603
-6.5 | -0.1287 | 0.05702 | -0.0874 | -2.2571
-6 | -0.1077 | 0.05024 | -0.093 | -2.1437
-5.5 | -0.0706 | 0.04534 | -0.0963 | -1.5571
-5 | -0.0322 | 0.03878 | -0.1008 | -0.83032
-4.5 | 0.0136 | 0.03298 | -0.1036 | 0.41237
-4 | 0.0563 | 0.02493 | -0.1057 | 2.2583
-3.5 | 0.1085 | 0.02058 | -0.1049 | 5.2721
-3 | 0.1181 | 0.00733 | -0.1006 | 16.1119
-2.5 | 0.1804 | 0.00608 | -0.0978 | 29.6711
-2 | 0.2475 | 0.00571 | -0.0958 | 43.345
-1.5 | 0.315 | 0.00561 | -0.0941 | 56.1497
-1 | 0.3824 | 0.00554 | -0.0927 | 69.0253
-0.5 | 0.4486 | 0.00548 | -0.0914 | 81.8613
0 | 0.514 | 0.00545 | -0.0901 | 94.3119
0.5 | 0.579 | 0.00541 | -0.0889 | 107.024
1 | 0.6438 | 0.0054 | -0.0877 | 119.2222
1.5 | 0.7074 | 0.00546 | -0.0863 | 129.5604
2 | 0.7718 | 0.00556 | -0.0851 | 138.8129
2.5 | 0.8359 | 0.00573 | -0.0837 | 145.8813
3 | 0.9005 | 0.00588 | -0.0824 | 153.1463
3.5 | 0.9644 | 0.0061 | -0.0809 | 158.0984
4 | 1.0277 | 0.00637 | -0.0791 | 161.3344
4.5 | 1.0774 | 0.00738 | -0.0748 | 145.9892
5 | 1.1397 | 0.00772 | -0.0724 | 147.6295
5.5 | 1.2047 | 0.00796 | -0.0703 | 151.3442
6 | 1.2684 | 0.0083 | -0.0677 | 152.8193
7 | 1.4438 | 0.00866 | -0.0718 | 166.7206
7.5 | 1.5327 | 0.00925 | -0.0727 | 165.6973
8 | 1.596 | 0.00985 | -0.0682 | 162.0305
8.5 | 1.6572 | 0.01051 | -0.0627 | 157.6784
9 | 1.7094 | 0.01146 | -0.0553 | 149.1623
9.5 | 1.7397 | 0.01352 | -0.0447 | 128.676
10 | 1.7212 | 0.01667 | -0.0293 | 103.2513
10.5 | 1.6894 | 0.0223 | -0.0196 | 75.7578
11 | 1.6541 | 0.03096 | -0.017 | 53.427
11.5 | 1.6147 | 0.04151 | -0.0179 | 38.8991
12 | 1.5766 | 0.05266 | -0.0204 | 29.9392
12.5 | 1.5358 | 0.06418 | -0.0235 | 23.9296
13 | 1.4972 | 0.0758 | -0.0271 | 19.752
13.5 | 1.4555 | 0.08837 | -0.0319 | 16.4705
14 | 1.4184 | 0.10102 | -0.037 | 14.0408
14.5 | 1.3828 | 0.11406 | -0.0428 | 12.1234