## index
index | Re | Mach | Datasource
1 | 50000 | 0 | JavaFoil+Calcfoil stall+Eppler ext transition
2 | 50000 | 0 | XFOIL ncrit=9
3 | 50000 | 0.1 | JavaFoil+Calcfoil stall+Eppler ext transition
4 | 50000 | 0.1 | XFOIL ncrit=9
5 | 50000 | 0.25 | JavaFoil+Calcfoil stall+Eppler ext transition
6 | 50000 | 0.25 | XFOIL ncrit=9
7 | 50000 | 0.5 | JavaFoil+Calcfoil stall+Eppler ext transition
8 | 50000 | 0.5 | XFOIL ncrit=9
9 | 100000 | 0 | JavaFoil+Calcfoil stall+Eppler ext transition
10 | 100000 | 0 | XFOIL ncrit=9
11 | 100000 | 0.1 | JavaFoil+Calcfoil stall+Eppler ext transition
12 | 100000 | 0.1 | XFOIL ncrit=9
13 | 100000 | 0.25 | JavaFoil+Calcfoil stall+Eppler ext transition
14 | 100000 | 0.25 | XFOIL ncrit=9
15 | 100000 | 0.5 | JavaFoil+Calcfoil stall+Eppler ext transition
16 | 100000 | 0.5 | XFOIL ncrit=9
17 | 250000 | 0 | JavaFoil+Calcfoil stall+Eppler ext transition
18 | 250000 | 0 | XFOIL ncrit=9
19 | 250000 | 0.1 | JavaFoil+Calcfoil stall+Eppler ext transition
20 | 250000 | 0.1 | XFOIL ncrit=9
21 | 250000 | 0.25 | JavaFoil+Calcfoil stall+Eppler ext transition
22 | 250000 | 0.25 | XFOIL ncrit=9
23 | 250000 | 0.5 | JavaFoil+Calcfoil stall+Eppler ext transition
24 | 250000 | 0.5 | XFOIL ncrit=9
25 | 500000 | 0 | JavaFoil+Calcfoil stall+Eppler ext transition
26 | 500000 | 0 | XFOIL ncrit=9
27 | 500000 | 0.1 | JavaFoil+Calcfoil stall+Eppler ext transition
28 | 500000 | 0.1 | XFOIL ncrit=9
29 | 500000 | 0.25 | JavaFoil+Calcfoil stall+Eppler ext transition
30 | 500000 | 0.25 | XFOIL ncrit=9
31 | 500000 | 0.5 | JavaFoil+Calcfoil stall+Eppler ext transition
32 | 500000 | 0.5 | XFOIL ncrit=9
33 | 750000 | 0 | JavaFoil+Calcfoil stall+Eppler ext transition
34 | 750000 | 0 | XFOIL ncrit=9
35 | 750000 | 0.1 | JavaFoil+Calcfoil stall+Eppler ext transition
36 | 750000 | 0.1 | XFOIL ncrit=9
37 | 750000 | 0.25 | JavaFoil+Calcfoil stall+Eppler ext transition
38 | 750000 | 0.25 | XFOIL ncrit=9
39 | 750000 | 0.5 | JavaFoil+Calcfoil stall+Eppler ext transition
40 | 750000 | 0.5 | XFOIL ncrit=9
41 | 1000000 | 0 | JavaFoil+Calcfoil stall+Eppler ext transition
42 | 1000000 | 0 | XFOIL ncrit=9
43 | 1000000 | 0.1 | JavaFoil+Calcfoil stall+Eppler ext transition
44 | 1000000 | 0.1 | XFOIL ncrit=9
45 | 1000000 | 0.25 | JavaFoil+Calcfoil stall+Eppler ext transition
46 | 1000000 | 0.25 | XFOIL ncrit=9
47 | 1000000 | 0.5 | JavaFoil+Calcfoil stall+Eppler ext transition
48 | 1000000 | 0.5 | XFOIL ncrit=9
49 | 2000000 | 0 | JavaFoil+Calcfoil stall+Eppler ext transition
50 | 2000000 | 0 | XFOIL ncrit=9
51 | 2000000 | 0.1 | JavaFoil+Calcfoil stall+Eppler ext transition
52 | 2000000 | 0.1 | XFOIL ncrit=9
53 | 2000000 | 0.25 | JavaFoil+Calcfoil stall+Eppler ext transition
54 | 2000000 | 0.25 | XFOIL ncrit=9
55 | 2000000 | 0.5 | JavaFoil+Calcfoil stall+Eppler ext transition
56 | 2000000 | 0.5 | XFOIL ncrit=9
57 | 3000000 | 0 | JavaFoil+Calcfoil stall+Eppler ext transition
58 | 3000000 | 0 | XFOIL ncrit=9
59 | 3000000 | 0.1 | JavaFoil+Calcfoil stall+Eppler ext transition
60 | 3000000 | 0.1 | XFOIL ncrit=9
61 | 3000000 | 0.25 | JavaFoil+Calcfoil stall+Eppler ext transition
62 | 3000000 | 0.25 | XFOIL ncrit=9
63 | 3000000 | 0.5 | JavaFoil+Calcfoil stall+Eppler ext transition
64 | 3000000 | 0.5 | XFOIL ncrit=9
65 | 4000000 | 0 | JavaFoil+Calcfoil stall+Eppler ext transition
66 | 4000000 | 0 | XFOIL ncrit=9
67 | 4000000 | 0.1 | JavaFoil+Calcfoil stall+Eppler ext transition
68 | 4000000 | 0.1 | XFOIL ncrit=9
69 | 4000000 | 0.25 | JavaFoil+Calcfoil stall+Eppler ext transition
70 | 4000000 | 0.25 | XFOIL ncrit=9
71 | 4000000 | 0.5 | JavaFoil+Calcfoil stall+Eppler ext transition
72 | 4000000 | 0.5 | XFOIL ncrit=9
73 | 5000000 | 0 | JavaFoil+Calcfoil stall+Eppler ext transition
74 | 5000000 | 0 | XFOIL ncrit=9
75 | 5000000 | 0.1 | JavaFoil+Calcfoil stall+Eppler ext transition
76 | 5000000 | 0.1 | XFOIL ncrit=9
77 | 5000000 | 0.25 | JavaFoil+Calcfoil stall+Eppler ext transition
78 | 5000000 | 0.25 | XFOIL ncrit=9
79 | 5000000 | 0.5 | JavaFoil+Calcfoil stall+Eppler ext transition
80 | 5000000 | 0.5 | XFOIL ncrit=9
81 | 6000000 | 0 | JavaFoil+Calcfoil stall+Eppler ext transition
82 | 6000000 | 0 | XFOIL ncrit=9
83 | 6000000 | 0.1 | JavaFoil+Calcfoil stall+Eppler ext transition
84 | 6000000 | 0.1 | XFOIL ncrit=9
85 | 6000000 | 0.25 | JavaFoil+Calcfoil stall+Eppler ext transition
86 | 6000000 | 0.25 | XFOIL ncrit=9
87 | 6000000 | 0.5 | JavaFoil+Calcfoil stall+Eppler ext transition
88 | 6000000 | 0.5 | XFOIL ncrit=9
89 | 7000000 | 0 | JavaFoil+Calcfoil stall+Eppler ext transition
90 | 7000000 | 0 | XFOIL ncrit=9
91 | 7000000 | 0.1 | JavaFoil+Calcfoil stall+Eppler ext transition
92 | 7000000 | 0.1 | XFOIL ncrit=9
93 | 7000000 | 0.25 | JavaFoil+Calcfoil stall+Eppler ext transition
94 | 7000000 | 0.25 | XFOIL ncrit=9
95 | 7000000 | 0.5 | JavaFoil+Calcfoil stall+Eppler ext transition
96 | 7000000 | 0.5 | XFOIL ncrit=9
97 | 8000000 | 0 | JavaFoil+Calcfoil stall+Eppler ext transition
98 | 8000000 | 0 | XFOIL ncrit=9
99 | 8000000 | 0.1 | JavaFoil+Calcfoil stall+Eppler ext transition
100 | 8000000 | 0.1 | XFOIL ncrit=9
101 | 8000000 | 0.25 | JavaFoil+Calcfoil stall+Eppler ext transition
102 | 8000000 | 0.25 | XFOIL ncrit=9
103 | 8000000 | 0.5 | JavaFoil+Calcfoil stall+Eppler ext transition
104 | 8000000 | 0.5 | XFOIL ncrit=9
105 | 10000000 | 0 | JavaFoil+Calcfoil stall+Eppler ext transition
106 | 10000000 | 0 | XFOIL ncrit=9
107 | 10000000 | 0.1 | JavaFoil+Calcfoil stall+Eppler ext transition
108 | 10000000 | 0.1 | XFOIL ncrit=9
109 | 10000000 | 0.25 | JavaFoil+Calcfoil stall+Eppler ext transition
110 | 10000000 | 0.25 | XFOIL ncrit=9
111 | 10000000 | 0.5 | JavaFoil+Calcfoil stall+Eppler ext transition
112 | 10000000 | 0.5 | XFOIL ncrit=9
113 | 12000000 | 0 | JavaFoil+Calcfoil stall+Eppler ext transition
114 | 12000000 | 0 | XFOIL ncrit=9
115 | 12000000 | 0.1 | JavaFoil+Calcfoil stall+Eppler ext transition
116 | 12000000 | 0.1 | XFOIL ncrit=9
117 | 12000000 | 0.25 | JavaFoil+Calcfoil stall+Eppler ext transition
118 | 12000000 | 0.25 | XFOIL ncrit=9
119 | 12000000 | 0.5 | JavaFoil+Calcfoil stall+Eppler ext transition
120 | 12000000 | 0.5 | XFOIL ncrit=9
121 | 14000000 | 0 | JavaFoil+Calcfoil stall+Eppler ext transition
122 | 14000000 | 0 | XFOIL ncrit=9
123 | 14000000 | 0.1 | JavaFoil+Calcfoil stall+Eppler ext transition
124 | 14000000 | 0.1 | XFOIL ncrit=9
125 | 14000000 | 0.25 | JavaFoil+Calcfoil stall+Eppler ext transition
126 | 14000000 | 0.25 | XFOIL ncrit=9
127 | 14000000 | 0.5 | JavaFoil+Calcfoil stall+Eppler ext transition
128 | 14000000 | 0.5 | XFOIL ncrit=9
129 | 16000000 | 0 | JavaFoil+Calcfoil stall+Eppler ext transition
130 | 16000000 | 0 | XFOIL ncrit=9
131 | 16000000 | 0.1 | JavaFoil+Calcfoil stall+Eppler ext transition
132 | 16000000 | 0.1 | XFOIL ncrit=9
133 | 16000000 | 0.25 | JavaFoil+Calcfoil stall+Eppler ext transition
134 | 16000000 | 0.25 | XFOIL ncrit=9
135 | 16000000 | 0.5 | JavaFoil+Calcfoil stall+Eppler ext transition
136 | 16000000 | 0.5 | XFOIL ncrit=9
137 | 18000000 | 0 | JavaFoil+Calcfoil stall+Eppler ext transition
138 | 18000000 | 0 | XFOIL ncrit=9
139 | 18000000 | 0.1 | JavaFoil+Calcfoil stall+Eppler ext transition
140 | 18000000 | 0.1 | XFOIL ncrit=9
141 | 18000000 | 0.25 | JavaFoil+Calcfoil stall+Eppler ext transition
142 | 18000000 | 0.25 | XFOIL ncrit=9
143 | 18000000 | 0.5 | JavaFoil+Calcfoil stall+Eppler ext transition
144 | 18000000 | 0.5 | XFOIL ncrit=9
145 | 20000000 | 0 | JavaFoil+Calcfoil stall+Eppler ext transition
146 | 20000000 | 0 | XFOIL ncrit=9
147 | 20000000 | 0.1 | JavaFoil+Calcfoil stall+Eppler ext transition
148 | 20000000 | 0.1 | XFOIL ncrit=9
149 | 20000000 | 0.25 | JavaFoil+Calcfoil stall+Eppler ext transition
150 | 20000000 | 0.25 | XFOIL ncrit=9
151 | 20000000 | 0.5 | JavaFoil+Calcfoil stall+Eppler ext transition
152 | 20000000 | 0.5 | XFOIL ncrit=9

## 1. Re 50k Mach 0.00 (1)
BIGFOIL.COM POLAR EXPORT
NACA63-618 a=0.5
NACA63-618 a=0.5 |  |  |  | Cl Max: | 1.71 | at alpha= | 13 | deg
JavaFoil+Calcfoil stall+Eppler ext transition |  |  |  | L/D Max: | 34.844 | at alpha= | 7.5 | deg
Re: | 50000 |  |  | Cd Min: | 0.01978 | at alpha= | -1.5 | deg
Mach: | 0 |  |  | Cl=0 at alpha= | -3.9322 | deg
|  |  |  | @ Cl=0.1, Cd= | 0.02143
|  |  |  | @ Cl=0.4, Cd= | 0.019983
|  |  |  | @ Cl=0.6, Cd= | 0.024785
alpha (deg) | Cl | Cd | Cm | Cl/Cd
-20 | -0.697 | 0.27305 | -0.015 | -2.551
-19.5 | -0.711 | 0.25283 | -0.014 | -2.811
-19 | -0.724 | 0.24276 | -0.014 | -2.982
-18.5 | -0.736 | 0.22319 | -0.015 | -3.297
-18 | -0.746 | 0.2144 | -0.015 | -3.48
-17.5 | -0.755 | 0.19838 | -0.015 | -3.804
-17 | -0.761 | 0.18624 | -0.015 | -4.088
-16.5 | -0.766 | 0.17415 | -0.014 | -4.397
-16 | -0.768 | 0.16315 | -0.015 | -4.706
-15.5 | -0.767 | 0.15175 | -0.015 | -5.054
-15 | -0.763 | 0.14331 | -0.015 | -5.327
-14.5 | -0.757 | 0.13594 | -0.015 | -5.568
-14 | -0.747 | 0.12649 | -0.015 | -5.907
-13.5 | -0.734 | 0.11897 | -0.015 | -6.171
-13 | -0.718 | 0.11032 | -0.015 | -6.506
-12.5 | -0.698 | 0.10401 | -0.016 | -6.712
-12 | -0.675 | 0.09735 | -0.016 | -6.935
-11.5 | -0.649 | 0.09081 | -0.016 | -7.146
-11 | -0.62 | 0.08533 | -0.017 | -7.262
-10.5 | -0.587 | 0.07979 | -0.017 | -7.362
-10 | -0.553 | 0.07476 | -0.018 | -7.391
-9.5 | -0.515 | 0.07155 | -0.017 | -7.199
-9 | -0.488 | 0.06245 | -0.041 | -7.82
-8.5 | -0.486 | 0.03765 | -0.055 | -12.899
-8 | -0.451 | 0.03037 | -0.059 | -14.867
-7.5 | -0.407 | 0.02695 | -0.061 | -15.093
-7 | -0.3 | 0.05684 | -0.032 | -5.284
-6.5 | -0.253 | 0.05371 | -0.033 | -4.703
-6 | -0.204 | 0.05078 | -0.033 | -4.024
-5.5 | -0.186 | 0.02261 | -0.064 | -8.234
-5 | -0.129 | 0.02118 | -0.066 | -6.089
-4.5 | -0.07 | 0.02068 | -0.067 | -3.368
-4 | -0.008 | 0.0205 | -0.068 | -0.382
-3.5 | 0.051 | 0.02201 | -0.064 | 2.328
-3 | 0.111 | 0.0213 | -0.065 | 5.214
-2.5 | 0.173 | 0.02068 | -0.066 | 8.358
-2 | 0.236 | 0.02026 | -0.068 | 11.659
-1.5 | 0.304 | 0.01978 | -0.07 | 15.348
-1 | 0.366 | 0.01995 | -0.07 | 18.345
-0.5 | 0.428 | 0.02001 | -0.071 | 21.395
0 | 0.454 | 0.02386 | -0.071 | 19.018
0.5 | 0.511 | 0.02414 | -0.072 | 21.177
1 | 0.568 | 0.02452 | -0.072 | 23.177
1.5 | 0.626 | 0.025 | -0.073 | 25.024
2 | 0.683 | 0.0255 | -0.074 | 26.782
2.5 | 0.74 | 0.02611 | -0.074 | 28.32
3 | 0.797 | 0.02682 | -0.075 | 29.699
3.5 | 0.853 | 0.02762 | -0.075 | 30.885
4 | 0.903 | 0.0284 | -0.076 | 31.788
4.5 | 0.958 | 0.02934 | -0.076 | 32.666
5 | 1.013 | 0.03016 | -0.076 | 33.585
5.5 | 1.068 | 0.03129 | -0.077 | 34.125
6 | 1.122 | 0.03243 | -0.077 | 34.589
6.5 | 1.175 | 0.0338 | -0.078 | 34.748
7 | 1.227 | 0.03521 | -0.078 | 34.832
7.5 | 1.277 | 0.03665 | -0.079 | 34.844
8 | 1.326 | 0.03832 | -0.079 | 34.609
8.5 | 1.373 | 0.04 | -0.079 | 34.334
9 | 1.42 | 0.0418 | -0.08 | 33.981
9.5 | 1.465 | 0.04378 | -0.08 | 33.46
10 | 1.507 | 0.04591 | -0.081 | 32.825
10.5 | 1.574 | 0.05019 | -0.084 | 31.353
11 | 1.61 | 0.05293 | -0.084 | 30.41
11.5 | 1.643 | 0.05572 | -0.084 | 29.48
12 | 1.67 | 0.05895 | -0.085 | 28.331
12.5 | 1.693 | 0.06232 | -0.085 | 27.163
13 | 1.71 | 0.06578 | -0.085 | 25.994
13.5 | 1.512 | 0.11277 | -0.042 | 13.41
14 | 1.525 | 0.12031 | -0.041 | 12.672
14.5 | 1.532 | 0.12885 | -0.04 | 11.893
15 | 1.535 | 0.13686 | -0.039 | 11.213
15.5 | 1.533 | 0.14655 | -0.038 | 10.46
16 | 1.527 | 0.15578 | -0.037 | 9.802
16.5 | 1.517 | 0.16488 | -0.036 | 9.204
17 | 1.505 | 0.17821 | -0.036 | 8.443
17.5 | 1.488 | 0.18813 | -0.035 | 7.91
18 | 1.469 | 0.19899 | -0.035 | 7.38

## 2. Re 50k Mach 0.00 (2)
BIGFOIL.COM POLAR EXPORT
NACA63-618 a=0.5
NACA63-618 a=0.5 |  |  |  | Cl Max: | 0.948 | at alpha= | 20 | deg
XFOIL ncrit=9 |  |  |  | L/D Max: | 4.6426 | at alpha= | 10.5 | deg
Re: | 50000 |  |  | Cd Min: | 0.2458 | at alpha= | 20 | deg
Mach: | 0 |  |  | Cl=0 at alpha= | 1.9226 | deg
|  |  |  | @ Cl=0.1, Cd= | 0.067178
|  |  |  | @ Cl=0.4, Cd= | 0.096782
|  |  |  | @ Cl=0.6, Cd= | 0.12955
alpha (deg) | Cl | Cd | Cm | Cl/Cd
-12 | -0.3378 | 0.15034 | -0.0261 | -2.2469
-11.5 | -0.3717 | 0.14995 | -0.0245 | -2.4788
-11 | -0.3583 | 0.14442 | -0.0292 | -2.481
-10.5 | -0.3182 | 0.13603 | -0.0336 | -2.3392
-9 | -0.3066 | 0.12287 | -0.0374 | -2.4953
-8 | -0.6488 | 0.08464 | -0.0464 | -7.6654
-7 | -0.7194 | 0.07022 | -0.0337 | -10.2449
-6.5 | -0.7166 | 0.05866 | -0.0367 | -12.2162
-6 | -0.6896 | 0.05289 | -0.0369 | -13.0384
-5.5 | -0.656 | 0.04875 | -0.0367 | -13.4564
-5 | -0.6183 | 0.04538 | -0.0364 | -13.6249
-4.5 | -0.5794 | 0.04333 | -0.0357 | -13.3718
-4 | -0.5408 | 0.04169 | -0.0346 | -12.9719
-3.5 | -0.5018 | 0.04046 | -0.0334 | -12.4024
-3 | -0.4641 | 0.0394 | -0.0319 | -11.7792
-2.5 | -0.4416 | 0.04075 | -0.0247 | -10.8368
-2 | -0.4232 | 0.04227 | -0.0168 | -10.0118
-1.5 | -0.4051 | 0.04344 | -0.0092 | -9.3255
-1 | -0.386 | 0.04429 | -0.0024 | -8.7153
0 | -0.2666 | 0.05005 | -0.0054 | -5.3267
0.5 | -0.1434 | 0.05415 | -0.0256 | -2.6482
1 | -0.1028 | 0.05522 | -0.0313 | -1.8616
1.5 | -0.0453 | 0.0577 | -0.0379 | -0.7851
2.5 | 0.0619 | 0.06441 | -0.0464 | 0.96103
3 | 0.1087 | 0.06781 | -0.0489 | 1.603
3.5 | 0.152 | 0.07117 | -0.0507 | 2.1357
4 | 0.1928 | 0.07455 | -0.0521 | 2.5862
4.5 | 0.2307 | 0.0779 | -0.0532 | 2.9615
5 | 0.2671 | 0.08136 | -0.0541 | 3.2829
5.5 | 0.3013 | 0.08489 | -0.0548 | 3.5493
6 | 0.3342 | 0.08856 | -0.0555 | 3.7737
6.5 | 0.3666 | 0.09245 | -0.0562 | 3.9654
7 | 0.3979 | 0.09649 | -0.057 | 4.1237
7.5 | 0.4282 | 0.10071 | -0.0578 | 4.2518
8 | 0.4578 | 0.1051 | -0.0586 | 4.3559
8.5 | 0.487 | 0.10969 | -0.0596 | 4.4398
9 | 0.5156 | 0.11446 | -0.0606 | 4.5046
9.5 | 0.5446 | 0.11951 | -0.0617 | 4.5569
10.5 | 0.6092 | 0.13122 | -0.0649 | 4.6426
11 | 0.622 | 0.13574 | -0.0655 | 4.5823
11.5 | 0.6343 | 0.13999 | -0.0662 | 4.531
12 | 0.6611 | 0.14556 | -0.0678 | 4.5418
12.5 | 0.7003 | 0.15309 | -0.0699 | 4.5744
13 | 0.7007 | 0.15693 | -0.071 | 4.465
13.5 | 0.7252 | 0.16263 | -0.0727 | 4.4592
14 | 0.7593 | 0.17028 | -0.0748 | 4.4591
14.5 | 0.7656 | 0.17538 | -0.0769 | 4.3654
15 | 0.7776 | 0.18074 | -0.0792 | 4.3023
15.5 | 0.8011 | 0.18702 | -0.0813 | 4.2835
16 | 0.8309 | 0.19508 | -0.0833 | 4.2593
16.5 | 0.8357 | 0.20013 | -0.0865 | 4.1758
17 | 0.8507 | 0.20584 | -0.0891 | 4.1328
17.5 | 0.884 | 0.21469 | -0.0907 | 4.1176
18 | 0.8946 | 0.22093 | -0.094 | 4.0492
18.5 | 0.9099 | 0.22782 | -0.0971 | 3.9939
19 | 0.9305 | 0.23567 | -0.0999 | 3.9483
20 | 0.948 | 0.2458 | -0.1081 | 3.8568

## 3. Re 50k Mach 0.10 (1)
BIGFOIL.COM POLAR EXPORT
NACA63-618 a=0.5
NACA63-618 a=0.5 |  |  |  | Cl Max: | 1.707 | at alpha= | 13 | deg
JavaFoil+Calcfoil stall+Eppler ext transition |  |  |  | L/D Max: | 34.716 | at alpha= | 7 | deg
Re: | 50000 |  |  | Cd Min: | 0.01983 | at alpha= | -1.5 | deg
Mach: | 0.1 |  |  | Cl=0 at alpha= | -3.9322 | deg
|  |  |  | @ Cl=0.1, Cd= | 0.021574
|  |  |  | @ Cl=0.4, Cd= | 0.020031
|  |  |  | @ Cl=0.6, Cd= | 0.024875
alpha (deg) | Cl | Cd | Cm | Cl/Cd
-20 | -0.649 | 0.28881 | -0.015 | -2.249
-19.5 | -0.667 | 0.27482 | -0.015 | -2.427
-19 | -0.683 | 0.25828 | -0.015 | -2.646
-18.5 | -0.699 | 0.23791 | -0.015 | -2.937
-18 | -0.712 | 0.21814 | -0.015 | -3.266
-17.5 | -0.724 | 0.20918 | -0.015 | -3.463
-17 | -0.734 | 0.19086 | -0.015 | -3.848
-16.5 | -0.742 | 0.17967 | -0.015 | -4.13
-16 | -0.747 | 0.16863 | -0.015 | -4.431
-15.5 | -0.75 | 0.15606 | -0.015 | -4.803
-15 | -0.749 | 0.14543 | -0.015 | -5.149
-14.5 | -0.745 | 0.13767 | -0.014 | -5.41
-14 | -0.738 | 0.12968 | -0.015 | -5.687
-13.5 | -0.727 | 0.11999 | -0.015 | -6.056
-13 | -0.712 | 0.11248 | -0.015 | -6.332
-12.5 | -0.694 | 0.10497 | -0.016 | -6.613
-12 | -0.673 | 0.09788 | -0.016 | -6.872
-11.5 | -0.648 | 0.09184 | -0.016 | -7.052
-11 | -0.619 | 0.08617 | -0.017 | -7.186
-10.5 | -0.588 | 0.0803 | -0.017 | -7.319
-10 | -0.553 | 0.0752 | -0.018 | -7.358
-9.5 | -0.525 | 0.06946 | -0.038 | -7.561
-9 | -0.488 | 0.06361 | -0.04 | -7.678
-8.5 | -0.485 | 0.039 | -0.055 | -12.431
-8 | -0.452 | 0.03101 | -0.059 | -14.57
-7.5 | -0.408 | 0.02732 | -0.061 | -14.923
-7 | -0.302 | 0.05683 | -0.032 | -5.307
-6.5 | -0.254 | 0.05385 | -0.033 | -4.713
-6 | -0.205 | 0.051 | -0.034 | -4.025
-5.5 | -0.186 | 0.02287 | -0.064 | -8.153
-5 | -0.129 | 0.0208 | -0.066 | -6.22
-4.5 | -0.07 | 0.02075 | -0.068 | -3.373
-4 | -0.008 | 0.02057 | -0.068 | -0.383
-3.5 | 0.051 | 0.02217 | -0.064 | 2.32
-3 | 0.111 | 0.02144 | -0.065 | 5.199
-2.5 | 0.173 | 0.02081 | -0.067 | 8.333
-2 | 0.237 | 0.02036 | -0.068 | 11.64
-1.5 | 0.305 | 0.01983 | -0.07 | 15.388
-1 | 0.368 | 0.01999 | -0.071 | 18.394
-0.5 | 0.43 | 0.02007 | -0.071 | 21.438
0 | 0.456 | 0.02395 | -0.072 | 19.047
0.5 | 0.514 | 0.02427 | -0.072 | 21.161
1 | 0.571 | 0.02465 | -0.073 | 23.172
1.5 | 0.629 | 0.0251 | -0.073 | 25.054
2 | 0.686 | 0.02561 | -0.074 | 26.79
2.5 | 0.743 | 0.02623 | -0.074 | 28.326
3 | 0.8 | 0.02697 | -0.075 | 29.683
3.5 | 0.857 | 0.02775 | -0.075 | 30.891
4 | 0.907 | 0.02857 | -0.076 | 31.75
4.5 | 0.963 | 0.02954 | -0.076 | 32.578
5 | 1.018 | 0.03042 | -0.077 | 33.449
5.5 | 1.073 | 0.03148 | -0.077 | 34.076
6 | 1.127 | 0.03272 | -0.078 | 34.435
6.5 | 1.18 | 0.03403 | -0.078 | 34.673
7 | 1.232 | 0.03549 | -0.079 | 34.716
7.5 | 1.283 | 0.03697 | -0.079 | 34.695
8 | 1.332 | 0.03865 | -0.079 | 34.458
8.5 | 1.379 | 0.04037 | -0.08 | 34.17
9 | 1.426 | 0.04216 | -0.08 | 33.831
9.5 | 1.47 | 0.0443 | -0.081 | 33.192
10 | 1.513 | 0.04643 | -0.081 | 32.586
10.5 | 1.578 | 0.05079 | -0.084 | 31.076
11 | 1.614 | 0.05361 | -0.084 | 30.107
11.5 | 1.646 | 0.05649 | -0.085 | 29.141
12 | 1.673 | 0.0597 | -0.085 | 28.018
12.5 | 1.694 | 0.0632 | -0.085 | 26.804
13 | 1.707 | 0.06705 | -0.085 | 25.461
13.5 | 1.511 | 0.11416 | -0.042 | 13.237
14 | 1.522 | 0.12205 | -0.041 | 12.469
14.5 | 1.528 | 0.13018 | -0.04 | 11.738
15 | 1.527 | 0.13807 | -0.038 | 11.062
15.5 | 1.523 | 0.1477 | -0.038 | 10.311
16 | 1.514 | 0.15937 | -0.038 | 9.503
16.5 | 1.502 | 0.17046 | -0.037 | 8.809
17 | 1.485 | 0.18116 | -0.036 | 8.196
17.5 | 1.464 | 0.19148 | -0.035 | 7.647
18 | 1.44 | 0.20308 | -0.034 | 7.092

## 4. Re 50k Mach 0.10 (2)
BIGFOIL.COM POLAR EXPORT
NACA63-618 a=0.5
NACA63-618 a=0.5 |  |  |  | Cl Max: | 0.9345 | at alpha= | 17.5 | deg
XFOIL ncrit=9 |  |  |  | L/D Max: | 4.6269 | at alpha= | 10.5 | deg
Re: | 50000 |  |  | Cd Min: | 0.20246 | at alpha= | 17.5 | deg
Mach: | 0.1 |  |  | Cl=0 at alpha= | 1.9172 | deg
|  |  |  | @ Cl=0.1, Cd= | 0.067576
|  |  |  | @ Cl=0.4, Cd= | 0.097076
|  |  |  | @ Cl=0.6, Cd= | 0.12992
alpha (deg) | Cl | Cd | Cm | Cl/Cd
-11.5 | -0.3578 | 0.14909 | -0.0258 | -2.3999
-11 | -0.3458 | 0.14375 | -0.0304 | -2.4056
-10.5 | -0.3047 | 0.13559 | -0.0352 | -2.2472
-10 | -0.2957 | 0.13072 | -0.0371 | -2.2621
-9 | -0.3023 | 0.12328 | -0.0384 | -2.4521
-7 | -0.7154 | 0.07275 | -0.033 | -9.8337
-6.5 | -0.7184 | 0.06075 | -0.0362 | -11.8255
-6 | -0.6942 | 0.05407 | -0.0368 | -12.8389
-5.5 | -0.6615 | 0.04968 | -0.0368 | -13.3152
-5 | -0.6236 | 0.04603 | -0.0366 | -13.5477
-4.5 | -0.585 | 0.04391 | -0.0359 | -13.3227
-4 | -0.5456 | 0.04214 | -0.0349 | -12.9473
-3.5 | -0.5065 | 0.04087 | -0.0337 | -12.393
-3 | -0.4675 | 0.03972 | -0.0325 | -11.7699
-2.5 | -0.4432 | 0.04083 | -0.0259 | -10.8548
-2 | -0.424 | 0.0424 | -0.018 | -10
-1.5 | -0.4058 | 0.04362 | -0.0103 | -9.3031
-1 | -0.3881 | 0.04449 | -0.0029 | -8.7233
-0.5 | -0.3523 | 0.04655 | 0.0012 | -7.5682
0 | -0.2752 | 0.05021 | -0.0041 | -5.481
0.5 | -0.1407 | 0.05477 | -0.0261 | -2.5689
1 | -0.1074 | 0.05526 | -0.0304 | -1.9435
1.5 | -0.0474 | 0.05793 | -0.0377 | -0.81823
2 | 0.0094 | 0.06127 | -0.0429 | 0.15342
2.5 | 0.0615 | 0.06476 | -0.0466 | 0.94966
3 | 0.1088 | 0.06822 | -0.0491 | 1.5948
4 | 0.1936 | 0.07501 | -0.0524 | 2.581
5 | 0.268 | 0.08182 | -0.0543 | 3.2755
5.5 | 0.3024 | 0.08535 | -0.0551 | 3.5431
6 | 0.3353 | 0.08902 | -0.0557 | 3.7666
7 | 0.3991 | 0.09695 | -0.0572 | 4.1166
7.5 | 0.4294 | 0.10118 | -0.058 | 4.2439
8 | 0.4591 | 0.1056 | -0.0588 | 4.3475
8.5 | 0.4888 | 0.11023 | -0.0598 | 4.4344
9 | 0.5178 | 0.11507 | -0.0609 | 4.4999
9.5 | 0.5476 | 0.12023 | -0.0621 | 4.5546
10 | 0.5793 | 0.1259 | -0.0636 | 4.6013
10.5 | 0.6114 | 0.13214 | -0.0652 | 4.6269
11 | 0.6162 | 0.13565 | -0.0653 | 4.5426
11.5 | 0.6348 | 0.14043 | -0.0664 | 4.5204
12.5 | 0.695 | 0.15321 | -0.07 | 4.5363
13 | 0.7006 | 0.15735 | -0.0713 | 4.4525
13.5 | 0.7309 | 0.16359 | -0.073 | 4.4679
14 | 0.7563 | 0.17063 | -0.0751 | 4.4324
14.5 | 0.7636 | 0.1757 | -0.0773 | 4.346
15 | 0.7791 | 0.18134 | -0.0796 | 4.2963
15.5 | 0.8085 | 0.18825 | -0.0815 | 4.2948
17.5 | 0.9345 | 0.20246 | -0.0813 | 4.6157

## 5. Re 50k Mach 0.25 (1)
BIGFOIL.COM POLAR EXPORT
NACA63-618 a=0.5
NACA63-618 a=0.5 |  |  |  | Cl Max: | 1.68 | at alpha= | 12 | deg
JavaFoil+Calcfoil stall+Eppler ext transition |  |  |  | L/D Max: | 34.081 | at alpha= | 7 | deg
Re: | 50000 |  |  | Cd Min: | 0.02016 | at alpha= | -1.5 | deg
Mach: | 0.25 |  |  | Cl=0 at alpha= | -3.9333 | deg
|  |  |  | @ Cl=0.1, Cd= | 0.022504
|  |  |  | @ Cl=0.4, Cd= | 0.020482
|  |  |  | @ Cl=0.6, Cd= | 0.025346
alpha (deg) | Cl | Cd | Cm | Cl/Cd
-18 | -0.397 | 0.35673 | -0.017 | -1.114
-17.5 | -0.445 | 0.31043 | -0.016 | -1.434
-17 | -0.489 | 0.27995 | -0.016 | -1.746
-16.5 | -0.528 | 0.25036 | -0.016 | -2.11
-16 | -0.563 | 0.22378 | -0.016 | -2.517
-15.5 | -0.594 | 0.19493 | -0.016 | -3.045
-15 | -0.619 | 0.17893 | -0.015 | -3.458
-14.5 | -0.638 | 0.1637 | -0.015 | -3.9
-14 | -0.652 | 0.14949 | -0.015 | -4.363
-13.5 | -0.66 | 0.1346 | -0.015 | -4.904
-13 | -0.662 | 0.12522 | -0.015 | -5.286
-12.5 | -0.658 | 0.11409 | -0.015 | -5.766
-12 | -0.648 | 0.10603 | -0.015 | -6.11
-11.5 | -0.632 | 0.0975 | -0.016 | -6.484
-11 | -0.611 | 0.09029 | -0.016 | -6.77
-10.5 | -0.586 | 0.08418 | -0.017 | -6.955
-10 | -0.555 | 0.07791 | -0.017 | -7.128
-9.5 | -0.521 | 0.07291 | -0.018 | -7.148
-9 | -0.484 | 0.06851 | -0.018 | -7.058
-8.5 | -0.455 | 0.06081 | -0.043 | -7.481
-8 | -0.449 | 0.03671 | -0.058 | -12.221
-7.5 | -0.412 | 0.02973 | -0.061 | -13.845
-7 | -0.309 | 0.05803 | -0.032 | -5.32
-6.5 | -0.26 | 0.05472 | -0.033 | -4.75
-6 | -0.21 | 0.05184 | -0.034 | -4.06
-5.5 | -0.16 | 0.04904 | -0.035 | -3.267
-5 | -0.132 | 0.02258 | -0.067 | -5.832
-4.5 | -0.071 | 0.02179 | -0.068 | -3.25
-4 | -0.008 | 0.02096 | -0.07 | -0.386
-3.5 | 0.052 | 0.02317 | -0.065 | 2.261
-3 | 0.114 | 0.02231 | -0.066 | 5.09
-2.5 | 0.177 | 0.02166 | -0.067 | 8.15
-2 | 0.241 | 0.02102 | -0.069 | 11.473
-1.5 | 0.308 | 0.02016 | -0.071 | 15.26
-1 | 0.378 | 0.02042 | -0.073 | 18.506
-0.5 | 0.442 | 0.0206 | -0.073 | 21.461
0 | 0.468 | 0.02448 | -0.074 | 19.124
0.5 | 0.527 | 0.0249 | -0.074 | 21.167
1 | 0.586 | 0.02522 | -0.075 | 23.244
1.5 | 0.645 | 0.02575 | -0.075 | 25.064
2 | 0.704 | 0.02637 | -0.076 | 26.703
2.5 | 0.763 | 0.02701 | -0.076 | 28.248
3 | 0.822 | 0.02779 | -0.077 | 29.568
3.5 | 0.88 | 0.02864 | -0.077 | 30.724
4 | 0.93 | 0.02962 | -0.078 | 31.403
4.5 | 0.987 | 0.03055 | -0.078 | 32.311
5 | 1.044 | 0.03148 | -0.079 | 33.158
5.5 | 1.099 | 0.03271 | -0.079 | 33.61
6 | 1.155 | 0.03406 | -0.08 | 33.906
6.5 | 1.209 | 0.03554 | -0.08 | 34.021
7 | 1.263 | 0.03705 | -0.081 | 34.081
7.5 | 1.314 | 0.03877 | -0.081 | 33.888
8 | 1.363 | 0.04055 | -0.081 | 33.613
8.5 | 1.411 | 0.0424 | -0.082 | 33.273
9 | 1.457 | 0.0445 | -0.082 | 32.744
9.5 | 1.5 | 0.04676 | -0.083 | 32.084
10 | 1.542 | 0.04919 | -0.083 | 31.353
10.5 | 1.603 | 0.05461 | -0.086 | 29.361
11 | 1.635 | 0.05775 | -0.086 | 28.312
11.5 | 1.662 | 0.06134 | -0.087 | 27.098
12 | 1.68 | 0.06502 | -0.087 | 25.84
12.5 | 1.485 | 0.1047 | -0.046 | 14.18
13 | 1.491 | 0.11255 | -0.043 | 13.251
13.5 | 1.494 | 0.12083 | -0.041 | 12.365
14 | 1.491 | 0.12941 | -0.039 | 11.523
14.5 | 1.482 | 0.14109 | -0.038 | 10.502
15 | 1.462 | 0.15392 | -0.038 | 9.497
15.5 | 1.434 | 0.16365 | -0.036 | 8.764
16 | 1.4 | 0.17659 | -0.034 | 7.925
16.5 | 1.358 | 0.19174 | -0.034 | 7.082
17 | 1.31 | 0.20709 | -0.033 | 6.323

## 6. Re 50k Mach 0.25 (2)
BIGFOIL.COM POLAR EXPORT
NACA63-618 a=0.5
NACA63-618 a=0.5 |  |  |  | Cl Max: | 0.9706 | at alpha= | 20 | deg
XFOIL ncrit=9 |  |  |  | L/D Max: | 4.5219 | at alpha= | 11.5 | deg
Re: | 50000 |  |  | Cd Min: | 0.25338 | at alpha= | 20 | deg
Mach: | 0.25 |  |  | Cl=0 at alpha= | 1.9632 | deg
|  |  |  | @ Cl=0.1, Cd= | 0.069835
|  |  |  | @ Cl=0.4, Cd= | 0.099021
|  |  |  | @ Cl=0.6, Cd= | 0.13453
alpha (deg) | Cl | Cd | Cm | Cl/Cd
-11 | -0.2893 | 0.14224 | -0.0373 | -2.0339
-10.5 | -0.2719 | 0.13675 | -0.0403 | -1.9883
-10 | -0.2592 | 0.13161 | -0.0433 | -1.9695
-9.5 | -0.265 | 0.12804 | -0.0439 | -2.0697
-9 | -0.2789 | 0.12553 | -0.0433 | -2.2218
-8.5 | -0.3681 | 0.10949 | -0.0523 | -3.362
-8 | -0.4594 | 0.09806 | -0.0534 | -4.6849
-7.5 | -0.6097 | 0.0859 | -0.05 | -7.0978
-6.5 | -0.7083 | 0.07354 | -0.0321 | -9.6315
-6 | -0.7114 | 0.06231 | -0.0353 | -11.4171
-5.5 | -0.6882 | 0.0556 | -0.0363 | -12.3777
-5 | -0.6541 | 0.05038 | -0.0371 | -12.9833
-4.5 | -0.6161 | 0.04716 | -0.0366 | -13.064
-4 | -0.5752 | 0.04473 | -0.036 | -12.8594
-3.5 | -0.5339 | 0.04317 | -0.035 | -12.3674
-3 | -0.4929 | 0.04193 | -0.0338 | -11.7553
-2.5 | -0.455 | 0.04136 | -0.0315 | -11.001
-2 | -0.4333 | 0.04301 | -0.0233 | -10.0744
-1.5 | -0.4154 | 0.04452 | -0.0145 | -9.3306
-1 | -0.3957 | 0.04571 | -0.0068 | -8.6567
-0.5 | -0.3514 | 0.04878 | -0.0034 | -7.2038
0 | -0.3109 | 0.05037 | -0.0002 | -6.1723
0.5 | -0.1727 | 0.05604 | -0.0201 | -3.0817
1 | -0.118 | 0.05684 | -0.0283 | -2.076
1.5 | -0.0579 | 0.05951 | -0.0364 | -0.97295
2 | 0.0046 | 0.06325 | -0.043 | 0.072727
2.5 | 0.0598 | 0.06706 | -0.0474 | 0.89174
3 | 0.1037 | 0.07009 | -0.0494 | 1.4795
3.5 | 0.1478 | 0.07348 | -0.0513 | 2.0114
4 | 0.1899 | 0.07698 | -0.0529 | 2.4669
4.5 | 0.2342 | 0.08104 | -0.0547 | 2.8899
5 | 0.2757 | 0.08503 | -0.0562 | 3.2424
5.5 | 0.3112 | 0.0886 | -0.057 | 3.5124
6 | 0.3448 | 0.09225 | -0.0576 | 3.7377
6.5 | 0.3773 | 0.09611 | -0.0582 | 3.9257
7 | 0.4099 | 0.10029 | -0.059 | 4.0871
7.5 | 0.4414 | 0.10465 | -0.0598 | 4.2179
8 | 0.4723 | 0.10925 | -0.0607 | 4.3231
8.5 | 0.5041 | 0.11429 | -0.0619 | 4.4107
9 | 0.5348 | 0.11958 | -0.063 | 4.4723
9.5 | 0.5511 | 0.1235 | -0.0632 | 4.4623
10 | 0.5674 | 0.12761 | -0.0636 | 4.4464
10.5 | 0.5892 | 0.13239 | -0.0646 | 4.4505
11 | 0.6167 | 0.13783 | -0.0661 | 4.4744
11.5 | 0.654 | 0.14463 | -0.0682 | 4.5219
12 | 0.67 | 0.14998 | -0.0695 | 4.4673
12.5 | 0.6838 | 0.15462 | -0.0709 | 4.4225
13 | 0.7209 | 0.16164 | -0.0729 | 4.4599
13.5 | 0.7373 | 0.16766 | -0.0749 | 4.3976
14 | 0.7481 | 0.17258 | -0.077 | 4.3348
14.5 | 0.7723 | 0.17885 | -0.0792 | 4.3181
15 | 0.8072 | 0.18725 | -0.0813 | 4.3108
15.5 | 0.8176 | 0.19297 | -0.0841 | 4.2369
16 | 0.8269 | 0.19827 | -0.0871 | 4.1706
16.5 | 0.8536 | 0.20508 | -0.0892 | 4.1623
17 | 0.8751 | 0.2129 | -0.0919 | 4.1104
17.5 | 0.8851 | 0.21881 | -0.0956 | 4.0451
18 | 0.8997 | 0.22538 | -0.0991 | 3.9919
18.5 | 0.9177 | 0.23266 | -0.1024 | 3.9444
19 | 0.9405 | 0.24099 | -0.1054 | 3.9027
19.5 | 0.9667 | 0.25033 | -0.1079 | 3.8617
20 | 0.9706 | 0.25338 | -0.113 | 3.8306

## 7. Re 50k Mach 0.50 (1)
BIGFOIL.COM POLAR EXPORT
NACA63-618 a=0.5
NACA63-618 a=0.5 |  |  |  | Cl Max: | 1.614 | at alpha= | 10 | deg
JavaFoil+Calcfoil stall+Eppler ext transition |  |  |  | L/D Max: | 31.06 | at alpha= | 6 | deg
Re: | 50000 |  |  | Cd Min: | 0.02335 | at alpha= | -3.5 | deg
Mach: | 0.5 |  |  | Cl=0 at alpha= | -3.9357 | deg
|  |  |  | @ Cl=0.1, Cd= | 0.025722
|  |  |  | @ Cl=0.4, Cd= | 0.023748
|  |  |  | @ Cl=0.6, Cd= | 0.027742
alpha (deg) | Cl | Cd | Cm | Cl/Cd
-20 | -0.924 | 0.46017 | -0.037 | -2.008
-19.5 | -0.893 | 0.45219 | -0.036 | -1.975
-19 | -0.865 | 0.42687 | -0.036 | -2.026
-18.5 | -0.837 | 0.4353 | -0.036 | -1.922
-18 | -0.808 | 0.42504 | -0.037 | -1.902
-17.5 | -0.78 | 0.4226 | -0.037 | -1.846
-17 | -0.75 | 0.3983 | -0.035 | -1.882
-16.5 | -0.721 | 0.36825 | -0.035 | -1.959
-16 | -0.693 | 0.35198 | -0.035 | -1.969
-15.5 | -0.664 | 0.35161 | -0.035 | -1.89
-15 | -0.636 | 0.33021 | -0.035 | -1.926
-14.5 | -0.606 | 0.33241 | -0.033 | -1.823
-14 | -0.577 | 0.33717 | -0.033 | -1.712
-13.5 | -0.549 | 0.33368 | -0.033 | -1.645
-13 | -0.52 | 0.29161 | -0.033 | -1.785
-12.5 | -0.492 | 0.31614 | -0.033 | -1.556
-12 | -0.462 | 0.2881 | -0.031 | -1.604
-11.5 | -0.434 | 0.27281 | -0.031 | -1.589
-11 | -0.405 | 0.24265 | -0.031 | -1.669
-10.5 | -0.376 | 0.239 | -0.031 | -1.575
-10 | -0.346 | 0.17593 | -0.017 | -1.969
-9.5 | -0.318 | 0.1509 | -0.019 | -2.107
-9 | -0.395 | 0.10324 | -0.017 | -3.822
-8.5 | -0.435 | 0.0798 | -0.014 | -5.457
-8 | -0.417 | 0.06809 | -0.018 | -6.117
-7.5 | -0.38 | 0.06177 | -0.02 | -6.158
-7 | -0.343 | 0.0557 | -0.049 | -6.164
-6.5 | -0.285 | 0.06008 | -0.035 | -4.738
-6 | -0.232 | 0.05597 | -0.036 | -4.142
-5.5 | -0.177 | 0.05249 | -0.038 | -3.374
-5 | -0.121 | 0.0495 | -0.039 | -2.45
-4.5 | -0.076 | 0.02519 | -0.073 | -3.034
-4 | -0.009 | 0.02401 | -0.075 | -0.364
-3.5 | 0.061 | 0.02335 | -0.076 | 2.615
-3 | 0.122 | 0.02706 | -0.07 | 4.522
-2.5 | 0.191 | 0.0257 | -0.072 | 7.44
-2 | 0.26 | 0.02491 | -0.073 | 10.451
-1.5 | 0.332 | 0.02413 | -0.075 | 13.75
-1 | 0.405 | 0.02372 | -0.077 | 17.064
-0.5 | 0.48 | 0.02346 | -0.079 | 20.449
0 | 0.521 | 0.02756 | -0.081 | 18.922
0.5 | 0.587 | 0.0276 | -0.082 | 21.282
1 | 0.653 | 0.02832 | -0.083 | 23.062
1.5 | 0.718 | 0.029 | -0.084 | 24.773
2 | 0.784 | 0.0298 | -0.084 | 26.301
2.5 | 0.849 | 0.03077 | -0.085 | 27.586
3 | 0.914 | 0.03187 | -0.085 | 28.661
3.5 | 0.978 | 0.03308 | -0.086 | 29.565
4 | 1.031 | 0.03445 | -0.086 | 29.922
4.5 | 1.093 | 0.03588 | -0.087 | 30.47
5 | 1.155 | 0.03757 | -0.087 | 30.748
5.5 | 1.216 | 0.03922 | -0.088 | 31.007
6 | 1.276 | 0.04109 | -0.088 | 31.06
6.5 | 1.335 | 0.04324 | -0.089 | 30.866
7 | 1.39 | 0.04568 | -0.089 | 30.427
7.5 | 1.442 | 0.04836 | -0.09 | 29.816
8 | 1.488 | 0.05133 | -0.09 | 28.995
8.5 | 1.53 | 0.05444 | -0.091 | 28.11
9 | 1.567 | 0.05827 | -0.091 | 26.885
9.5 | 1.613 | 0.06761 | -0.094 | 23.857
10 | 1.614 | 0.07314 | -0.094 | 22.062
10.5 | 1.392 | 0.10028 | -0.045 | 13.884
11 | 1.319 | 0.11565 | -0.04 | 11.406
11.5 | 0.861 | 0.20459 | -0.03 | 4.209
12 | 0.889 | 0.2423 | -0.039 | 3.668
12.5 | 0.916 | 0.25945 | -0.04 | 3.529
13 | 0.943 | 0.27779 | -0.045 | 3.396
13.5 | 0.97 | 0.2911 | -0.046 | 3.333
14 | 0.999 | 0.31275 | -0.05 | 3.193
14.5 | 1.025 | 0.34307 | -0.051 | 2.988
15 | 1.054 | 0.36351 | -0.055 | 2.899

## 8. Re 50k Mach 0.50 (2)
BIGFOIL.COM POLAR EXPORT
NACA63-618 a=0.5
NACA63-618 a=0.5 |  |  |  | Cl Max: | 1.0548 | at alpha= | 20 | deg
XFOIL ncrit=9 |  |  |  | L/D Max: | 4.2846 | at alpha= | 12.5 | deg
Re: | 50000 |  |  | Cd Min: | 0.28428 | at alpha= | 20 | deg
Mach: | 0.5 |  |  | Cl=0 at alpha= | 2.4883 | deg
|  |  |  | @ Cl=0.1, Cd= | 0.077805
|  |  |  | @ Cl=0.4, Cd= | 0.10844
|  |  |  | @ Cl=0.6, Cd= | 0.1424
alpha (deg) | Cl | Cd | Cm | Cl/Cd
-9.5 | -0.1882 | 0.138 | -0.0591 | -1.3638
-9 | -0.1987 | 0.13571 | -0.0596 | -1.4642
-8.5 | -0.2013 | 0.1311 | -0.0558 | -1.5355
-8 | -0.2722 | 0.11938 | -0.0631 | -2.2801
-7.5 | -0.3078 | 0.11328 | -0.0626 | -2.7172
-7 | -0.3829 | 0.10622 | -0.0612 | -3.6048
-6.5 | -0.4181 | 0.10156 | -0.0563 | -4.1168
-6 | -0.5685 | 0.10519 | -0.0206 | -5.4045
-5.5 | -0.6138 | 0.09666 | -0.0201 | -6.3501
-5 | -0.6689 | 0.08398 | -0.0251 | -7.965
-4.5 | -0.6964 | 0.07222 | -0.0298 | -9.6428
-4 | -0.6855 | 0.06425 | -0.032 | -10.6693
-3.5 | -0.6556 | 0.05692 | -0.0356 | -11.5179
-3 | -0.6131 | 0.05285 | -0.0362 | -11.6008
-2.5 | -0.5644 | 0.05001 | -0.0366 | -11.2857
-2 | -0.5161 | 0.04846 | -0.0357 | -10.65
-1.5 | -0.461 | 0.04851 | -0.035 | -9.5032
-1 | -0.4069 | 0.05254 | -0.0292 | -7.7446
-0.5 | -0.3703 | 0.05554 | -0.02 | -6.6673
0 | -0.3328 | 0.05822 | -0.0127 | -5.7162
0.5 | -0.3074 | 0.0588 | -0.0048 | -5.2279
1 | -0.2428 | 0.06094 | -0.0067 | -3.9842
1.5 | -0.0975 | 0.06686 | -0.0289 | -1.4583
2 | -0.0583 | 0.06822 | -0.0334 | -0.85459
2.5 | 0.0014 | 0.07141 | -0.0405 | 0.019605
3 | 0.0566 | 0.07476 | -0.0455 | 0.75709
3.5 | 0.1072 | 0.07831 | -0.0488 | 1.3689
4 | 0.1557 | 0.08222 | -0.0515 | 1.8937
4.5 | 0.2043 | 0.0866 | -0.0539 | 2.3591
5 | 0.2485 | 0.09085 | -0.0557 | 2.7353
5.5 | 0.2916 | 0.09535 | -0.0574 | 3.0582
6.5 | 0.3691 | 0.10438 | -0.06 | 3.5361
7 | 0.4037 | 0.10892 | -0.061 | 3.7064
7.5 | 0.4369 | 0.11362 | -0.0621 | 3.8453
8 | 0.4659 | 0.11813 | -0.0629 | 3.944
8.5 | 0.492 | 0.12257 | -0.0636 | 4.014
9 | 0.5177 | 0.12722 | -0.0646 | 4.0693
9.5 | 0.5439 | 0.13214 | -0.0659 | 4.1161
10 | 0.5729 | 0.13753 | -0.0675 | 4.1656
10.5 | 0.6074 | 0.14373 | -0.0695 | 4.226
11 | 0.6472 | 0.15144 | -0.072 | 4.2736
11.5 | 0.6617 | 0.15596 | -0.0736 | 4.2428
12 | 0.6848 | 0.16145 | -0.0757 | 4.2416
12.5 | 0.7286 | 0.17005 | -0.0782 | 4.2846
13 | 0.7433 | 0.17531 | -0.0807 | 4.2399
13.5 | 0.7624 | 0.18118 | -0.0834 | 4.208
14 | 0.7874 | 0.18798 | -0.0864 | 4.1887
14.5 | 0.8274 | 0.1974 | -0.0889 | 4.1915
15 | 0.8459 | 0.20423 | -0.0924 | 4.1419
15.5 | 0.8623 | 0.21069 | -0.0961 | 4.0927
16 | 0.8807 | 0.21731 | -0.0999 | 4.0527
16.5 | 0.9177 | 0.22747 | -0.1024 | 4.0344
17 | 0.9372 | 0.23543 | -0.1065 | 3.9808
17.5 | 0.9597 | 0.24419 | -0.1106 | 3.9301
18 | 0.9764 | 0.25128 | -0.1153 | 3.8857
18.5 | 0.9897 | 0.25832 | -0.1208 | 3.8313
19 | 1.0133 | 0.26792 | -0.1252 | 3.7821
19.5 | 1.0451 | 0.2802 | -0.1284 | 3.7298
20 | 1.0548 | 0.28428 | -0.1348 | 3.7104

## 9. Re 100k Mach 0.00 (1)
BIGFOIL.COM POLAR EXPORT
NACA63-618 a=0.5
NACA63-618 a=0.5 |  |  |  | Cl Max: | 1.752 | at alpha= | 14.5 | deg
JavaFoil+Calcfoil stall+Eppler ext transition |  |  |  | L/D Max: | 48.036 | at alpha= | 7 | deg
Re: | 100000 |  |  | Cd Min: | 0.01475 | at alpha= | -2.5 | deg
Mach: | 0 |  |  | Cl=0 at alpha= | -3.9355 | deg
|  |  |  | @ Cl=0.1, Cd= | 0.014788
|  |  |  | @ Cl=0.4, Cd= | 0.015056
|  |  |  | @ Cl=0.6, Cd= | 0.018317
alpha (deg) | Cl | Cd | Cm | Cl/Cd
-20 | -0.697 | 0.23784 | -0.015 | -2.929
-19.5 | -0.711 | 0.22287 | -0.015 | -3.189
-19 | -0.724 | 0.20871 | -0.015 | -3.469
-18.5 | -0.736 | 0.19747 | -0.015 | -3.726
-18 | -0.746 | 0.18503 | -0.015 | -4.033
-17.5 | -0.755 | 0.17347 | -0.015 | -4.351
-17 | -0.761 | 0.16303 | -0.015 | -4.67
-16.5 | -0.766 | 0.15404 | -0.015 | -4.971
-16 | -0.768 | 0.14471 | -0.015 | -5.306
-15.5 | -0.767 | 0.13594 | -0.015 | -5.643
-15 | -0.763 | 0.1284 | -0.015 | -5.946
-14.5 | -0.757 | 0.1201 | -0.015 | -6.303
-14 | -0.747 | 0.11257 | -0.016 | -6.637
-13.5 | -0.734 | 0.10596 | -0.016 | -6.929
-13 | -0.718 | 0.10093 | -0.016 | -7.112
-12.5 | -0.698 | 0.09461 | -0.017 | -7.379
-12 | -0.675 | 0.08872 | -0.017 | -7.61
-11.5 | -0.649 | 0.08343 | -0.018 | -7.779
-11 | -0.62 | 0.07842 | -0.018 | -7.902
-10.5 | -0.6 | 0.07062 | -0.04 | -8.497
-10 | -0.576 | 0.05956 | -0.046 | -9.673
-9.5 | -0.569 | 0.03983 | -0.055 | -14.289
-9 | -0.542 | 0.03144 | -0.059 | -17.231
-8.5 | -0.506 | 0.02615 | -0.061 | -19.361
-8 | -0.462 | 0.02333 | -0.063 | -19.802
-7.5 | -0.413 | 0.02143 | -0.064 | -19.284
-7 | -0.301 | 0.0513 | -0.034 | -5.861
-6.5 | -0.253 | 0.04821 | -0.036 | -5.258
-6 | -0.248 | 0.01738 | -0.067 | -14.296
-5.5 | -0.192 | 0.01729 | -0.068 | -11.127
-5 | -0.131 | 0.01692 | -0.069 | -7.753
-4.5 | -0.07 | 0.01663 | -0.069 | -4.187
-4 | -0.008 | 0.01642 | -0.069 | -0.477
-3.5 | 0.054 | 0.01484 | -0.07 | 3.651
-3 | 0.116 | 0.01477 | -0.07 | 7.878
-2.5 | 0.179 | 0.01475 | -0.071 | 12.141
-2 | 0.241 | 0.01476 | -0.071 | 16.356
-1.5 | 0.304 | 0.01484 | -0.071 | 20.465
-1 | 0.366 | 0.01499 | -0.072 | 24.408
-0.5 | 0.428 | 0.01511 | -0.072 | 28.334
0 | 0.461 | 0.01766 | -0.073 | 26.11
0.5 | 0.519 | 0.01788 | -0.073 | 29.031
1 | 0.577 | 0.01819 | -0.074 | 31.731
1.5 | 0.635 | 0.01851 | -0.075 | 34.331
2 | 0.693 | 0.0189 | -0.075 | 36.691
2.5 | 0.751 | 0.01941 | -0.076 | 38.698
3 | 0.809 | 0.0199 | -0.076 | 40.641
3.5 | 0.866 | 0.02047 | -0.077 | 42.312
4 | 0.917 | 0.0211 | -0.077 | 43.443
4.5 | 0.973 | 0.02177 | -0.078 | 44.681
5 | 1.028 | 0.0222 | -0.078 | 46.311
5.5 | 1.084 | 0.02297 | -0.079 | 47.18
6 | 1.138 | 0.02386 | -0.079 | 47.716
6.5 | 1.192 | 0.02487 | -0.079 | 47.919
7 | 1.245 | 0.02591 | -0.08 | 48.036
7.5 | 1.296 | 0.02701 | -0.08 | 47.989
8 | 1.346 | 0.02819 | -0.081 | 47.73
8.5 | 1.394 | 0.02949 | -0.081 | 47.253
9 | 1.441 | 0.03089 | -0.082 | 46.648
9.5 | 1.486 | 0.03238 | -0.082 | 45.892
10 | 1.529 | 0.03401 | -0.083 | 44.954
10.5 | 1.58 | 0.04282 | -0.084 | 36.9
11 | 1.616 | 0.04511 | -0.084 | 35.832
11.5 | 1.65 | 0.04778 | -0.085 | 34.531
12 | 1.678 | 0.05031 | -0.085 | 33.346
12.5 | 1.702 | 0.05333 | -0.085 | 31.915
13 | 1.722 | 0.05611 | -0.086 | 30.692
13.5 | 1.738 | 0.0594 | -0.086 | 29.256
14 | 1.748 | 0.06301 | -0.086 | 27.746
14.5 | 1.752 | 0.06714 | -0.086 | 26.098
15 | 1.743 | 0.07288 | -0.086 | 23.92
15.5 | 1.537 | 0.13167 | -0.045 | 11.673
16 | 1.529 | 0.13986 | -0.041 | 10.933
16.5 | 1.519 | 0.14942 | -0.04 | 10.169
17 | 1.506 | 0.1567 | -0.039 | 9.609
17.5 | 1.489 | 0.16846 | -0.039 | 8.841
18 | 1.47 | 0.1763 | -0.04 | 8.339
18.5 | 1.447 | 0.18917 | -0.038 | 7.65
19 | 1.422 | 0.20104 | -0.038 | 7.074
19.5 | 1.394 | 0.20889 | -0.036 | 6.675

## 10. Re 100k Mach 0.00 (2)
BIGFOIL.COM POLAR EXPORT
NACA63-618 a=0.5
NACA63-618 a=0.5 |  |  |  | Cl Max: | 1.3784 | at alpha= | 19.5 | deg
XFOIL ncrit=9 |  |  |  | L/D Max: | 20.7471 | at alpha= | 14.5 | deg
Re: | 100000 |  |  | Cd Min: | 0.2183 | at alpha= | -20 | deg
Mach: | 0 |  |  | Cl=0 at alpha= | -0.86355 | deg
|  |  |  | @ Cl=0.1, Cd= | 0.046194
|  |  |  | @ Cl=0.4, Cd= | 0.065512
|  |  |  | @ Cl=0.6, Cd= | 0.076371
alpha (deg) | Cl | Cd | Cm | Cl/Cd
-20 | -0.4529 | 0.2183 | -0.0002 | -2.0747
-19.5 | -0.4371 | 0.21281 | -0.0057 | -2.0539
-19 | -0.4236 | 0.20668 | -0.0113 | -2.0495
-18.5 | -0.3951 | 0.19942 | -0.0141 | -1.9812
-18 | -0.4016 | 0.1978 | -0.023 | -2.0303
-17.5 | -0.3573 | 0.18596 | -0.0244 | -1.9214
-17 | -0.3449 | 0.18055 | -0.031 | -1.9103
-16.5 | -0.3179 | 0.17215 | -0.0353 | -1.8466
-16 | -0.3233 | 0.16901 | -0.0441 | -1.9129
-15.5 | -0.2765 | 0.15858 | -0.0463 | -1.7436
-15 | -0.3178 | 0.15832 | -0.0557 | -2.0073
-14.5 | -0.2479 | 0.14636 | -0.0605 | -1.6938
-14 | -0.2062 | 0.13687 | -0.0679 | -1.5065
-13.5 | -0.2179 | 0.13055 | -0.0791 | -1.6691
-13 | -0.1598 | 0.12284 | -0.0798 | -1.3009
-12.5 | -0.1641 | 0.11658 | -0.0847 | -1.4076
-12 | -0.1396 | 0.11143 | -0.0856 | -1.2528
-11.5 | -0.1339 | 0.1057 | -0.0873 | -1.2668
-11 | -0.2902 | 0.0705 | -0.1165 | -4.1163
-10.5 | -0.4394 | 0.05741 | -0.1195 | -7.6537
-10 | -0.4494 | 0.05259 | -0.1168 | -8.5454
-9.5 | -0.4477 | 0.048 | -0.1133 | -9.3271
-9 | -0.4394 | 0.04459 | -0.1099 | -9.8542
-8.5 | -0.4157 | 0.04084 | -0.1075 | -10.1787
-8 | -0.3849 | 0.03893 | -0.1052 | -9.887
-7.5 | -0.3593 | 0.03754 | -0.1019 | -9.5711
-7 | -0.3213 | 0.03574 | -0.1 | -8.9899
-6.5 | -0.2962 | 0.03533 | -0.0964 | -8.3838
-6 | -0.2581 | 0.0343 | -0.0943 | -7.5248
-5.5 | -0.2398 | 0.03418 | -0.0898 | -7.0158
-5 | -0.2105 | 0.03333 | -0.0868 | -6.3156
-4.5 | -0.2043 | 0.03278 | -0.081 | -6.2325
-4 | -0.1741 | 0.0338 | -0.0774 | -5.1509
-3.5 | -0.1497 | 0.03538 | -0.0732 | -4.2312
-3 | -0.1192 | 0.03683 | -0.0696 | -3.2365
-2.5 | -0.0866 | 0.03825 | -0.0662 | -2.2641
-2 | -0.0626 | 0.03976 | -0.0626 | -1.5744
-1.5 | -0.0195 | 0.0409 | -0.0605 | -0.47677
-1 | -0.0076 | 0.04276 | -0.0562 | -0.17774
0 | 0.0481 | 0.04579 | -0.0508 | 1.0504
0.5 | 0.1136 | 0.0463 | -0.0512 | 2.4536
1 | 0.1078 | 0.04881 | -0.0463 | 2.2086
1.5 | 0.1267 | 0.05098 | -0.0443 | 2.4853
2 | 0.1417 | 0.05724 | -0.0522 | 2.4755
2.5 | 0.231 | 0.0606 | -0.0589 | 3.8119
3 | 0.235 | 0.06202 | -0.0564 | 3.7891
3.5 | 0.2633 | 0.06461 | -0.0561 | 4.0752
4 | 0.3259 | 0.06811 | -0.0587 | 4.7849
4.5 | 0.3964 | 0.06535 | -0.057 | 6.0658
5 | 0.4406 | 0.06734 | -0.057 | 6.5429
6 | 0.5446 | 0.07053 | -0.0576 | 7.7215
6.5 | 0.5665 | 0.07354 | -0.0567 | 7.7033
7 | 0.597 | 0.07614 | -0.0561 | 7.8408
7.5 | 0.6297 | 0.07866 | -0.0556 | 8.0053
8 | 0.6627 | 0.0812 | -0.0552 | 8.1613
8.5 | 0.6966 | 0.08365 | -0.0548 | 8.3276
9.5 | 0.7673 | 0.08803 | -0.0538 | 8.7163
10.5 | 0.8408 | 0.0915 | -0.0524 | 9.1891
12 | 1.0227 | 0.08534 | -0.0479 | 11.9838
13.5 | 1.2185 | 0.07157 | -0.0408 | 17.0253
14 | 1.3102 | 0.06363 | -0.0383 | 20.5909
14.5 | 1.3386 | 0.06452 | -0.0365 | 20.7471
15 | 1.3361 | 0.06967 | -0.0354 | 19.1776
15.5 | 1.3314 | 0.0755 | -0.0347 | 17.6344
16 | 1.3216 | 0.08247 | -0.0346 | 16.0252
16.5 | 1.3169 | 0.08902 | -0.0347 | 14.7933
17 | 1.324 | 0.09411 | -0.0346 | 14.0686
17.5 | 1.3293 | 0.0999 | -0.035 | 13.3063
18 | 1.3447 | 0.10435 | -0.0351 | 12.8864
18.5 | 1.3674 | 0.10785 | -0.035 | 12.6787
19 | 1.3623 | 0.11564 | -0.0371 | 11.7805
19.5 | 1.3784 | 0.12032 | -0.0378 | 11.4561
20 | 1.3502 | 0.13205 | -0.0428 | 10.2249

## 11. Re 100k Mach 0.10 (1)
BIGFOIL.COM POLAR EXPORT
NACA63-618 a=0.5
NACA63-618 a=0.5 |  |  |  | Cl Max: | 1.745 | at alpha= | 14.5 | deg
JavaFoil+Calcfoil stall+Eppler ext transition |  |  |  | L/D Max: | 47.805 | at alpha= | 7 | deg
Re: | 100000 |  |  | Cd Min: | 0.01479 | at alpha= | -2.5 | deg
Mach: | 0.1 |  |  | Cl=0 at alpha= | -3.9355 | deg
|  |  |  | @ Cl=0.1, Cd= | 0.014829
|  |  |  | @ Cl=0.4, Cd= | 0.015097
|  |  |  | @ Cl=0.6, Cd= | 0.01839
alpha (deg) | Cl | Cd | Cm | Cl/Cd
-20 | -0.65 | 0.24684 | -0.015 | -2.631
-19.5 | -0.667 | 0.22908 | -0.015 | -2.911
-19 | -0.683 | 0.21781 | -0.015 | -3.138
-18.5 | -0.699 | 0.20369 | -0.015 | -3.43
-18 | -0.712 | 0.19235 | -0.015 | -3.704
-17.5 | -0.724 | 0.1799 | -0.015 | -4.027
-17 | -0.734 | 0.16673 | -0.015 | -4.405
-16.5 | -0.742 | 0.15954 | -0.015 | -4.651
-16 | -0.747 | 0.14887 | -0.015 | -5.019
-15.5 | -0.75 | 0.13842 | -0.015 | -5.415
-15 | -0.749 | 0.12996 | -0.015 | -5.762
-14.5 | -0.745 | 0.12183 | -0.015 | -6.114
-14 | -0.738 | 0.11471 | -0.016 | -6.429
-13.5 | -0.727 | 0.10705 | -0.016 | -6.788
-13 | -0.712 | 0.10165 | -0.016 | -7.007
-12.5 | -0.694 | 0.09547 | -0.017 | -7.272
-12 | -0.673 | 0.08933 | -0.017 | -7.53
-11.5 | -0.648 | 0.08391 | -0.018 | -7.718
-11 | -0.619 | 0.07881 | -0.018 | -7.858
-10.5 | -0.588 | 0.07462 | -0.018 | -7.878
-10 | -0.569 | 0.06491 | -0.042 | -8.762
-9.5 | -0.569 | 0.04079 | -0.055 | -13.939
-9 | -0.54 | 0.03291 | -0.058 | -16.402
-8.5 | -0.506 | 0.02675 | -0.061 | -18.935
-8 | -0.463 | 0.02368 | -0.063 | -19.55
-7.5 | -0.414 | 0.02169 | -0.064 | -19.108
-7 | -0.302 | 0.05148 | -0.034 | -5.867
-6.5 | -0.302 | 0.02007 | -0.065 | -15.047
-6 | -0.249 | 0.01752 | -0.067 | -14.228
-5.5 | -0.193 | 0.01743 | -0.069 | -11.094
-5 | -0.132 | 0.01705 | -0.069 | -7.732
-4.5 | -0.07 | 0.01668 | -0.069 | -4.197
-4 | -0.008 | 0.01647 | -0.07 | -0.478
-3.5 | 0.054 | 0.01488 | -0.07 | 3.66
-3 | 0.117 | 0.01481 | -0.07 | 7.897
-2.5 | 0.18 | 0.01479 | -0.071 | 12.169
-2 | 0.243 | 0.01479 | -0.071 | 16.407
-1.5 | 0.305 | 0.01489 | -0.072 | 20.503
-1 | 0.368 | 0.01503 | -0.072 | 24.468
-0.5 | 0.43 | 0.01516 | -0.073 | 28.393
0 | 0.463 | 0.01772 | -0.073 | 26.141
0.5 | 0.521 | 0.01799 | -0.074 | 28.982
1 | 0.58 | 0.01828 | -0.074 | 31.725
1.5 | 0.638 | 0.0186 | -0.075 | 34.331
2 | 0.697 | 0.019 | -0.076 | 36.669
2.5 | 0.755 | 0.0195 | -0.076 | 38.697
3 | 0.813 | 0.02001 | -0.077 | 40.615
3.5 | 0.87 | 0.02059 | -0.077 | 42.268
4 | 0.921 | 0.02122 | -0.078 | 43.391
4.5 | 0.977 | 0.02197 | -0.078 | 44.471
5 | 1.033 | 0.02235 | -0.078 | 46.203
5.5 | 1.088 | 0.02314 | -0.079 | 47.047
6 | 1.143 | 0.02406 | -0.079 | 47.518
6.5 | 1.197 | 0.02508 | -0.08 | 47.743
7 | 1.25 | 0.02615 | -0.08 | 47.805
7.5 | 1.302 | 0.02724 | -0.081 | 47.777
8 | 1.351 | 0.02843 | -0.081 | 47.522
8.5 | 1.4 | 0.02976 | -0.082 | 47.021
9 | 1.447 | 0.03116 | -0.082 | 46.431
9.5 | 1.492 | 0.03274 | -0.083 | 45.56
10 | 1.534 | 0.03439 | -0.083 | 44.618
10.5 | 1.585 | 0.04334 | -0.084 | 36.57
11 | 1.621 | 0.04573 | -0.085 | 35.444
11.5 | 1.654 | 0.04835 | -0.085 | 34.196
12 | 1.681 | 0.05113 | -0.085 | 32.866
12.5 | 1.703 | 0.05408 | -0.086 | 31.494
13 | 1.722 | 0.05695 | -0.086 | 30.234
13.5 | 1.736 | 0.06029 | -0.086 | 28.791
14 | 1.744 | 0.06426 | -0.086 | 27.14
14.5 | 1.745 | 0.06866 | -0.086 | 25.417
15 | 1.534 | 0.12499 | -0.047 | 12.272
15.5 | 1.526 | 0.13332 | -0.043 | 11.445
16 | 1.517 | 0.14143 | -0.042 | 10.725
16.5 | 1.503 | 0.15151 | -0.041 | 9.923
17 | 1.486 | 0.16005 | -0.04 | 9.286
17.5 | 1.466 | 0.16948 | -0.039 | 8.648
18 | 1.442 | 0.17998 | -0.038 | 8.01
18.5 | 1.415 | 0.19311 | -0.038 | 7.327
19 | 1.385 | 0.20532 | -0.038 | 6.747
19.5 | 1.353 | 0.21637 | -0.037 | 6.253

## 12. Re 100k Mach 0.10 (2)
BIGFOIL.COM POLAR EXPORT
NACA63-618 a=0.5
NACA63-618 a=0.5 |  |  |  | Cl Max: | 0.8864 | at alpha= | 11 | deg
XFOIL ncrit=9 |  |  |  | L/D Max: | 9.59 | at alpha= | 11 | deg
Re: | 100000 |  |  | Cd Min: | 0.2189 | at alpha= | -20 | deg
Mach: | 0.1 |  |  | Cl=0 at alpha= | -0.90134 | deg
|  |  |  | @ Cl=0.1, Cd= | 0.046456
|  |  |  | @ Cl=0.4, Cd= | 0.070892
|  |  |  | @ Cl=0.6, Cd= | 0.075705
alpha (deg) | Cl | Cd | Cm | Cl/Cd
-20 | -0.4529 | 0.2189 | -0.0003 | -2.069
-19.5 | -0.4377 | 0.21356 | -0.006 | -2.0495
-19 | -0.4219 | 0.20702 | -0.0113 | -2.038
-18.5 | -0.3943 | 0.19993 | -0.0144 | -1.9722
-18 | -0.4015 | 0.1986 | -0.0235 | -2.0217
-17.5 | -0.3555 | 0.18639 | -0.0247 | -1.9073
-17 | -0.3443 | 0.18118 | -0.0317 | -1.9003
-16.5 | -0.3152 | 0.17252 | -0.0358 | -1.827
-16 | -0.1327 | 0.14863 | -0.0669 | -0.89282
-15.5 | -0.1221 | 0.14394 | -0.0705 | -0.84827
-15 | -0.1293 | 0.14208 | -0.0747 | -0.91005
-14.5 | -0.1029 | 0.13477 | -0.0753 | -0.76352
-14 | -0.1141 | 0.13197 | -0.0786 | -0.86459
-13.5 | -0.0868 | 0.12493 | -0.0793 | -0.69479
-13 | -0.1106 | 0.12183 | -0.0827 | -0.90782
-12.5 | -0.0749 | 0.11433 | -0.0829 | -0.65512
-12 | -0.1169 | 0.11048 | -0.0876 | -1.0581
-11.5 | -0.0551 | 0.10349 | -0.0858 | -0.53242
-11 | -0.0732 | 0.09727 | -0.0887 | -0.75254
-10 | -0.4426 | 0.0537 | -0.118 | -8.2421
-9.5 | -0.4442 | 0.04907 | -0.1146 | -9.0524
-9 | -0.4365 | 0.04526 | -0.1112 | -9.6443
-8.5 | -0.4174 | 0.04165 | -0.1083 | -10.0216
-8 | -0.3848 | 0.03944 | -0.1062 | -9.7566
-7.5 | -0.3639 | 0.03817 | -0.1024 | -9.5337
-7 | -0.3225 | 0.03612 | -0.1008 | -8.9286
-6.5 | -0.3033 | 0.03584 | -0.0965 | -8.4626
-6 | -0.2585 | 0.03455 | -0.0951 | -7.4819
-5.5 | -0.248 | 0.03465 | -0.0896 | -7.1573
-5 | -0.2094 | 0.03361 | -0.0876 | -6.2303
-4.5 | -0.2102 | 0.0334 | -0.0809 | -6.2934
-4 | -0.1732 | 0.03386 | -0.0782 | -5.1152
-3.5 | -0.1567 | 0.03559 | -0.0731 | -4.4029
-3 | -0.1186 | 0.03692 | -0.0702 | -3.2124
-2.5 | -0.0945 | 0.03852 | -0.066 | -2.4533
-2 | -0.0625 | 0.03989 | -0.0631 | -1.5668
-1.5 | -0.029 | 0.04125 | -0.0603 | -0.70303
-1 | -0.0088 | 0.04293 | -0.0564 | -0.20498
-0.5 | 0.0358 | 0.044 | -0.0545 | 0.81364
0 | 0.0453 | 0.04603 | -0.0509 | 0.98414
0.5 | 0.1134 | 0.04656 | -0.0514 | 2.4356
1 | 0.1028 | 0.04914 | -0.0462 | 2.092
1.5 | 0.1213 | 0.05129 | -0.0439 | 2.365
2 | 0.2083 | 0.05307 | -0.0535 | 3.925
2.5 | 0.2354 | 0.05659 | -0.0557 | 4.1597
3 | 0.2851 | 0.0583 | -0.0568 | 4.8902
3.5 | 0.3048 | 0.06228 | -0.057 | 4.894
4 | 0.349 | 0.06387 | -0.0569 | 5.4642
4.5 | 0.3762 | 0.06743 | -0.057 | 5.5791
5 | 0.4037 | 0.07143 | -0.0575 | 5.6517
6 | 0.556 | 0.07036 | -0.0581 | 7.9022
7 | 0.6035 | 0.07613 | -0.0563 | 7.9272
7.5 | 0.6351 | 0.07871 | -0.0558 | 8.0689
8 | 0.6675 | 0.08128 | -0.0553 | 8.2124
8.5 | 0.7009 | 0.08376 | -0.0548 | 8.368
9 | 0.7355 | 0.08609 | -0.0543 | 8.5434
9.5 | 0.7716 | 0.08815 | -0.0537 | 8.7533
10 | 0.8085 | 0.08996 | -0.0531 | 8.9873
10.5 | 0.8461 | 0.09151 | -0.0523 | 9.246
11 | 0.8864 | 0.09243 | -0.0513 | 9.59

## 13. Re 100k Mach 0.25 (1)
BIGFOIL.COM POLAR EXPORT
NACA63-618 a=0.5
NACA63-618 a=0.5 |  |  |  | Cl Max: | 1.711 | at alpha= | 13 | deg
JavaFoil+Calcfoil stall+Eppler ext transition |  |  |  | L/D Max: | 46.762 | at alpha= | 6.5 | deg
Re: | 100000 |  |  | Cd Min: | 0.01504 | at alpha= | -2.5 | deg
Mach: | 0.25 |  |  | Cl=0 at alpha= | -3.9375 | deg
|  |  |  | @ Cl=0.1, Cd= | 0.015102
|  |  |  | @ Cl=0.4, Cd= | 0.015352
|  |  |  | @ Cl=0.6, Cd= | 0.018789
alpha (deg) | Cl | Cd | Cm | Cl/Cd
-18 | -0.399 | 0.23256 | -0.026 | -1.715
-17.5 | -0.445 | 0.26154 | -0.017 | -1.702
-17 | -0.489 | 0.23321 | -0.017 | -2.096
-16.5 | -0.528 | 0.20957 | -0.017 | -2.521
-16 | -0.563 | 0.18498 | -0.016 | -3.046
-15.5 | -0.594 | 0.16895 | -0.016 | -3.514
-15 | -0.619 | 0.15599 | -0.016 | -3.967
-14.5 | -0.638 | 0.14174 | -0.016 | -4.504
-14 | -0.652 | 0.1293 | -0.016 | -5.044
-13.5 | -0.66 | 0.11813 | -0.016 | -5.588
-13 | -0.662 | 0.11106 | -0.016 | -5.961
-12.5 | -0.658 | 0.10208 | -0.016 | -6.444
-12 | -0.648 | 0.09506 | -0.017 | -6.815
-11.5 | -0.632 | 0.08794 | -0.017 | -7.189
-11 | -0.611 | 0.0822 | -0.018 | -7.436
-10.5 | -0.586 | 0.07681 | -0.018 | -7.623
-10 | -0.555 | 0.07134 | -0.018 | -7.785
-9.5 | -0.536 | 0.06287 | -0.044 | -8.522
-9 | -0.507 | 0.05399 | -0.049 | -9.382
-8.5 | -0.503 | 0.0318 | -0.06 | -15.819
-8 | -0.466 | 0.02609 | -0.063 | -17.879
-7.5 | -0.42 | 0.02323 | -0.065 | -18.074
-7 | -0.309 | 0.05232 | -0.035 | -5.909
-6.5 | -0.26 | 0.04943 | -0.035 | -5.267
-6 | -0.253 | 0.01943 | -0.068 | -13.018
-5.5 | -0.195 | 0.01796 | -0.069 | -10.852
-5 | -0.135 | 0.01741 | -0.071 | -7.772
-4.5 | -0.072 | 0.01703 | -0.071 | -4.221
-4 | -0.008 | 0.01678 | -0.071 | -0.482
-3.5 | 0.056 | 0.01515 | -0.072 | 3.693
-3 | 0.12 | 0.01508 | -0.072 | 7.968
-2.5 | 0.185 | 0.01504 | -0.073 | 12.299
-2 | 0.249 | 0.01507 | -0.073 | 16.544
-1.5 | 0.314 | 0.01517 | -0.074 | 20.679
-1 | 0.378 | 0.0153 | -0.074 | 24.708
-0.5 | 0.442 | 0.01545 | -0.075 | 28.63
0 | 0.475 | 0.01816 | -0.075 | 26.156
0.5 | 0.535 | 0.01846 | -0.076 | 28.973
1 | 0.595 | 0.01876 | -0.076 | 31.727
1.5 | 0.655 | 0.01911 | -0.077 | 34.277
2 | 0.715 | 0.01957 | -0.077 | 36.523
2.5 | 0.774 | 0.02012 | -0.078 | 38.486
3 | 0.834 | 0.02067 | -0.078 | 40.344
3.5 | 0.893 | 0.0213 | -0.079 | 41.925
4 | 0.944 | 0.02201 | -0.079 | 42.89
4.5 | 1.002 | 0.02275 | -0.08 | 44.023
5 | 1.059 | 0.02326 | -0.08 | 45.528
5.5 | 1.115 | 0.02418 | -0.081 | 46.128
6 | 1.172 | 0.02515 | -0.081 | 46.575
6.5 | 1.226 | 0.02623 | -0.082 | 46.762
7 | 1.281 | 0.0274 | -0.082 | 46.751
7.5 | 1.332 | 0.02865 | -0.083 | 46.508
8 | 1.382 | 0.02998 | -0.083 | 46.114
8.5 | 1.431 | 0.03142 | -0.084 | 45.544
9 | 1.478 | 0.03298 | -0.084 | 44.804
9.5 | 1.521 | 0.03474 | -0.085 | 43.794
10 | 1.564 | 0.03662 | -0.085 | 42.692
10.5 | 1.61 | 0.04663 | -0.086 | 34.526
11 | 1.642 | 0.04944 | -0.087 | 33.214
11.5 | 1.67 | 0.05242 | -0.087 | 31.852
12 | 1.69 | 0.05575 | -0.087 | 30.306
12.5 | 1.703 | 0.05899 | -0.088 | 28.876
13 | 1.711 | 0.06294 | -0.088 | 27.175
13.5 | 1.709 | 0.06706 | -0.088 | 25.484
14 | 1.496 | 0.1169 | -0.047 | 12.8
14.5 | 1.484 | 0.12522 | -0.043 | 11.852
15 | 1.464 | 0.1348 | -0.042 | 10.859
15.5 | 1.435 | 0.14414 | -0.039 | 9.959
16 | 1.401 | 0.15519 | -0.038 | 9.025
16.5 | 1.359 | 0.16985 | -0.038 | 8.002
17 | 1.31 | 0.18378 | -0.037 | 7.13
17.5 | 1.255 | 0.19471 | -0.034 | 6.446
18 | 1.194 | 0.21176 | -0.033 | 5.64

## 14. Re 100k Mach 0.25 (2)
BIGFOIL.COM POLAR EXPORT
NACA63-618 a=0.5
NACA63-618 a=0.5 |  |  |  | Cl Max: | 1.316 | at alpha= | 17.5 | deg
XFOIL ncrit=9 |  |  |  | L/D Max: | 17.1567 | at alpha= | 14 | deg
Re: | 100000 |  |  | Cd Min: | 0.22232 | at alpha= | -20 | deg
Mach: | 0.25 |  |  | Cl=0 at alpha= | -1.0565 | deg
|  |  |  | @ Cl=0.1, Cd= | 0.050317
|  |  |  | @ Cl=0.4, Cd= | 0.069152
|  |  |  | @ Cl=0.6, Cd= | 0.081092
alpha (deg) | Cl | Cd | Cm | Cl/Cd
-20 | -0.4531 | 0.22232 | -0.0006 | -2.0381
-19.5 | -0.4424 | 0.21839 | -0.0078 | -2.0257
-19 | -0.4149 | 0.20937 | -0.0115 | -1.9817
-18.5 | -0.3904 | 0.20276 | -0.0159 | -1.9254
-17.5 | -0.346 | 0.18872 | -0.027 | -1.8334
-17 | -0.3412 | 0.18495 | -0.0356 | -1.8448
-16.5 | -0.3009 | 0.17454 | -0.0391 | -1.724
-16 | -0.3117 | 0.17286 | -0.0491 | -1.8032
-15.5 | -0.2618 | 0.16177 | -0.0503 | -1.6183
-15 | -0.2399 | 0.15419 | -0.0595 | -1.5559
-14.5 | -0.2341 | 0.14953 | -0.0708 | -1.5656
-14 | -0.1729 | 0.13822 | -0.0749 | -1.2509
-13.5 | -0.1764 | 0.13237 | -0.0819 | -1.3326
-13 | -0.1412 | 0.12598 | -0.0829 | -1.1208
-12.5 | -0.1406 | 0.12006 | -0.0865 | -1.1711
-12 | -0.1228 | 0.11502 | -0.0875 | -1.0676
-11.5 | -0.1108 | 0.10912 | -0.0895 | -1.0154
-11 | -0.1286 | 0.10403 | -0.0942 | -1.2362
-10.5 | -0.2284 | 0.07274 | -0.1169 | -3.14
-10 | -0.2714 | 0.06129 | -0.1243 | -4.4281
-9.5 | -0.3663 | 0.05353 | -0.1241 | -6.8429
-9 | -0.4065 | 0.04867 | -0.1188 | -8.3522
-8.5 | -0.4079 | 0.04567 | -0.1145 | -8.9315
-8 | -0.3783 | 0.04252 | -0.112 | -8.897
-7.5 | -0.3723 | 0.04126 | -0.1068 | -9.0233
-7 | -0.3452 | 0.03935 | -0.1032 | -8.7726
-6.5 | -0.3235 | 0.03811 | -0.0991 | -8.4886
-6 | -0.2911 | 0.03734 | -0.0958 | -7.7959
-5.5 | -0.2687 | 0.03673 | -0.0915 | -7.3155
-5 | -0.2396 | 0.03624 | -0.0878 | -6.6115
-4.5 | -0.2258 | 0.03592 | -0.0825 | -6.2862
-4 | -0.1923 | 0.03472 | -0.0801 | -5.5386
-3.5 | -0.177 | 0.03637 | -0.0747 | -4.8666
-3 | -0.1279 | 0.03775 | -0.0725 | -3.3881
-2.5 | -0.1167 | 0.0396 | -0.0671 | -2.947
-2 | -0.047 | 0.04046 | -0.0666 | -1.1616
-1.5 | -0.0557 | 0.04262 | -0.0603 | -1.3069
-1 | 0.0071 | 0.04351 | -0.0593 | 0.16318
-0.5 | 0.0016 | 0.04571 | -0.0535 | 0.035003
0 | 0.0543 | 0.04674 | -0.0527 | 1.1617
0.5 | 0.0655 | 0.0488 | -0.0492 | 1.3422
1 | 0.0986 | 0.05024 | -0.0472 | 1.9626
1.5 | 0.1291 | 0.05191 | -0.0448 | 2.487
2 | 0.1974 | 0.05386 | -0.0505 | 3.6651
2.5 | 0.2377 | 0.0567 | -0.0546 | 4.1922
3 | 0.2588 | 0.06115 | -0.0563 | 4.2322
3.5 | 0.3007 | 0.06479 | -0.0579 | 4.6411
4 | 0.3345 | 0.06894 | -0.0589 | 4.852
4.5 | 0.3524 | 0.07 | -0.0565 | 5.0343
5 | 0.4591 | 0.0681 | -0.0577 | 6.7416
5.5 | 0.478 | 0.07124 | -0.0567 | 6.7097
6 | 0.5086 | 0.07401 | -0.0562 | 6.872
6.5 | 0.5435 | 0.07661 | -0.0558 | 7.0944
7 | 0.5779 | 0.07933 | -0.0554 | 7.2848
7.5 | 0.6124 | 0.08208 | -0.0552 | 7.461
8 | 0.6479 | 0.08472 | -0.0548 | 7.6475
9 | 0.7176 | 0.09008 | -0.0541 | 7.9663
9.5 | 0.7532 | 0.09255 | -0.0537 | 8.1383
10 | 0.7898 | 0.09475 | -0.0531 | 8.3356
10.5 | 0.8275 | 0.09666 | -0.0524 | 8.5609
11 | 0.869 | 0.09784 | -0.0515 | 8.8818
11.5 | 0.9123 | 0.09851 | -0.0503 | 9.261
12 | 0.9587 | 0.09831 | -0.0488 | 9.7518
13 | 1.0661 | 0.09434 | -0.0444 | 11.3006
13.5 | 1.1518 | 0.08665 | -0.0405 | 13.2926
14 | 1.2744 | 0.07428 | -0.0356 | 17.1567
14.5 | 1.2915 | 0.07728 | -0.0342 | 16.712
15 | 1.2977 | 0.08202 | -0.0334 | 15.8218
15.5 | 1.294 | 0.08846 | -0.0334 | 14.6281
16 | 1.2912 | 0.09513 | -0.0337 | 13.573
16.5 | 1.2886 | 0.10222 | -0.0345 | 12.6061
17 | 1.3048 | 0.10668 | -0.0343 | 12.231
17.5 | 1.316 | 0.11221 | -0.0349 | 11.728
18 | 1.2952 | 0.12306 | -0.0388 | 10.5249
18.5 | 1.3007 | 0.12974 | -0.0407 | 10.0254
19 | 1.2529 | 0.14601 | -0.0494 | 8.5809
19.5 | 1.1652 | 0.17257 | -0.0659 | 6.752
20 | 1.0697 | 0.21083 | -0.0888 | 5.0738

## 15. Re 100k Mach 0.50 (1)
BIGFOIL.COM POLAR EXPORT
NACA63-618 a=0.5
NACA63-618 a=0.5 |  |  |  | Cl Max: | 1.621 | at alpha= | 10 | deg
JavaFoil+Calcfoil stall+Eppler ext transition |  |  |  | L/D Max: | 42.175 | at alpha= | 5.5 | deg
Re: | 100000 |  |  | Cd Min: | 0.01648 | at alpha= | -2 | deg
Mach: | 0.5 |  |  | Cl=0 at alpha= | -3.9366 | deg
|  |  |  | @ Cl=0.1, Cd= | 0.017504
|  |  |  | @ Cl=0.4, Cd= | 0.016699
|  |  |  | @ Cl=0.6, Cd= | 0.020637
alpha (deg) | Cl | Cd | Cm | Cl/Cd
-20 | -0.924 | 0.3754 | -0.037 | -2.461
-19.5 | -0.893 | 0.34199 | -0.036 | -2.611
-19 | -0.865 | 0.33791 | -0.036 | -2.559
-18.5 | -0.837 | 0.33196 | -0.036 | -2.52
-18 | -0.808 | 0.34343 | -0.037 | -2.354
-17.5 | -0.78 | 0.3226 | -0.037 | -2.418
-17 | -0.75 | 0.31773 | -0.035 | -2.359
-16.5 | -0.721 | 0.28087 | -0.035 | -2.568
-16 | -0.693 | 0.28433 | -0.036 | -2.437
-15.5 | -0.664 | 0.26932 | -0.036 | -2.467
-15 | -0.636 | 0.25102 | -0.036 | -2.533
-14.5 | -0.606 | 0.26135 | -0.034 | -2.318
-14 | -0.577 | 0.25403 | -0.034 | -2.273
-13.5 | -0.549 | 0.25039 | -0.034 | -2.192
-13 | -0.52 | 0.23676 | -0.034 | -2.198
-12.5 | -0.492 | 0.23746 | -0.034 | -2.071
-12 | -0.462 | 0.21399 | -0.031 | -2.16
-11.5 | -0.434 | 0.21633 | -0.032 | -2.004
-11 | -0.405 | 0.1936 | -0.032 | -2.092
-10.5 | -0.376 | 0.19022 | -0.032 | -1.979
-10 | -0.346 | 0.14225 | -0.018 | -2.436
-9.5 | -0.318 | 0.12045 | -0.019 | -2.64
-9 | -0.395 | 0.088 | -0.018 | -4.484
-8.5 | -0.436 | 0.07031 | -0.015 | -6.194
-8 | -0.417 | 0.06147 | -0.019 | -6.777
-7.5 | -0.38 | 0.05625 | -0.021 | -6.763
-7 | -0.378 | 0.03134 | -0.067 | -12.068
-6.5 | -0.285 | 0.05342 | -0.037 | -5.332
-6 | -0.232 | 0.05 | -0.038 | -4.642
-5.5 | -0.177 | 0.04674 | -0.04 | -3.795
-5 | -0.145 | 0.02066 | -0.075 | -7.009
-4.5 | -0.078 | 0.01968 | -0.076 | -3.957
-4 | -0.009 | 0.01841 | -0.078 | -0.481
-3.5 | 0.062 | 0.018 | -0.079 | 3.467
-3 | 0.131 | 0.0171 | -0.077 | 7.641
-2.5 | 0.204 | 0.01674 | -0.079 | 12.187
-2 | 0.279 | 0.01648 | -0.081 | 16.913
-1.5 | 0.351 | 0.01657 | -0.082 | 21.16
-1 | 0.423 | 0.01676 | -0.082 | 25.204
-0.5 | 0.494 | 0.01694 | -0.083 | 29.186
0 | 0.528 | 0.0201 | -0.083 | 26.286
0.5 | 0.595 | 0.0206 | -0.084 | 28.896
1 | 0.662 | 0.02109 | -0.085 | 31.385
1.5 | 0.728 | 0.02164 | -0.085 | 33.64
2 | 0.794 | 0.02232 | -0.086 | 35.592
2.5 | 0.86 | 0.02307 | -0.086 | 37.293
3 | 0.926 | 0.02391 | -0.087 | 38.72
3.5 | 0.991 | 0.02483 | -0.087 | 39.91
4 | 1.044 | 0.0258 | -0.088 | 40.473
4.5 | 1.108 | 0.0269 | -0.088 | 41.175
5 | 1.17 | 0.02817 | -0.089 | 41.528
5.5 | 1.232 | 0.0292 | -0.089 | 42.175
6 | 1.293 | 0.03072 | -0.09 | 42.077
6.5 | 1.352 | 0.03234 | -0.09 | 41.802
7 | 1.408 | 0.03418 | -0.091 | 41.185
7.5 | 1.46 | 0.03625 | -0.091 | 40.281
8 | 1.507 | 0.03841 | -0.092 | 39.234
8.5 | 1.55 | 0.04088 | -0.092 | 37.91
9 | 1.586 | 0.04381 | -0.093 | 36.207
9.5 | 1.619 | 0.05811 | -0.094 | 27.864
10 | 1.621 | 0.06321 | -0.095 | 25.638
10.5 | 1.592 | 0.06862 | -0.095 | 23.204
11 | 1.32 | 0.09943 | -0.042 | 13.271
11.5 | 0.861 | 0.17064 | -0.031 | 5.046
12 | 0.889 | 0.19224 | -0.039 | 4.624
12.5 | 0.916 | 0.20766 | -0.04 | 4.41
13 | 0.944 | 0.22378 | -0.045 | 4.216
13.5 | 0.97 | 0.23206 | -0.046 | 4.181
14 | 0.999 | 0.25026 | -0.05 | 3.99
14.5 | 1.025 | 0.26861 | -0.051 | 3.817
15 | 1.054 | 0.28364 | -0.055 | 3.716

## 16. Re 100k Mach 0.50 (2)
BIGFOIL.COM POLAR EXPORT
NACA63-618 a=0.5
NACA63-618 a=0.5 |  |  |  | Cl Max: | 1.0813 | at alpha= | 20 | deg
XFOIL ncrit=9 |  |  |  | L/D Max: | 7.2107 | at alpha= | 11.5 | deg
Re: | 100000 |  |  | Cd Min: | 0.26871 | at alpha= | 20 | deg
Mach: | 0.5 |  |  | Cl=0 at alpha= | 0.37621 | deg
|  |  |  | @ Cl=0.1, Cd= | 0.05886
|  |  |  | @ Cl=0.4, Cd= | 0.07404
|  |  |  | @ Cl=0.6, Cd= | 0.093155
alpha (deg) | Cl | Cd | Cm | Cl/Cd
-20 | -0.4706 | 0.24441 | -0.0062 | -1.9255
-19.5 | -0.4313 | 0.23143 | -0.0107 | -1.8636
-19 | -0.4011 | 0.22362 | -0.0176 | -1.7937
-18.5 | -0.3823 | 0.21829 | -0.0271 | -1.7513
-18 | -0.3404 | 0.2072 | -0.0327 | -1.6429
-17.5 | -0.3173 | 0.20138 | -0.0423 | -1.5756
-17 | -0.2842 | 0.1919 | -0.049 | -1.481
-16.5 | -0.2539 | 0.18589 | -0.0586 | -1.3659
-16 | -0.207 | 0.1754 | -0.0685 | -1.1802
-15.5 | -0.1995 | 0.17228 | -0.0784 | -1.158
-15 | -0.1528 | 0.16098 | -0.0803 | -0.94919
-14.5 | -0.144 | 0.15524 | -0.0848 | -0.9276
-14 | -0.1264 | 0.14988 | -0.0875 | -0.84334
-13.5 | -0.1027 | 0.14235 | -0.0903 | -0.72146
-13 | -0.1094 | 0.13978 | -0.0945 | -0.78266
-12.5 | -0.07 | 0.13076 | -0.0952 | -0.53533
-12 | -0.0848 | 0.12827 | -0.1004 | -0.66111
-11.5 | -0.0373 | 0.11972 | -0.0998 | -0.31156
-11 | -0.0515 | 0.11575 | -0.105 | -0.44492
-10.5 | -0.0123 | 0.10883 | -0.105 | -0.11302
-10 | -0.0529 | 0.09459 | -0.1173 | -0.55926
-9.5 | -0.0425 | 0.08807 | -0.1197 | -0.48257
-9 | -0.1166 | 0.07163 | -0.133 | -1.6278
-8.5 | -0.1503 | 0.06395 | -0.1379 | -2.3503
-8 | -0.2032 | 0.05816 | -0.1386 | -3.4938
-7.5 | -0.2629 | 0.056 | -0.1315 | -4.6946
-7 | -0.3228 | 0.05528 | -0.1211 | -5.8394
-6.5 | -0.3416 | 0.0514 | -0.1151 | -6.6459
-6 | -0.3968 | 0.05149 | -0.1015 | -7.7064
-5.5 | -0.3475 | 0.04743 | -0.1011 | -7.3266
-5 | -0.3778 | 0.0473 | -0.0901 | -7.9873
-4.5 | -0.31 | 0.04455 | -0.0902 | -6.9585
-4 | -0.3115 | 0.04483 | -0.0827 | -6.9485
-3.5 | -0.2473 | 0.04336 | -0.0819 | -5.7034
-3 | -0.2373 | 0.04357 | -0.0765 | -5.4464
-2.5 | -0.1856 | 0.04301 | -0.0748 | -4.3153
-2 | -0.1652 | 0.04524 | -0.0693 | -3.6516
-1.5 | -0.1191 | 0.04696 | -0.0651 | -2.5362
-1 | -0.0943 | 0.04893 | -0.0605 | -1.9272
-0.5 | -0.0537 | 0.05048 | -0.0574 | -1.0638
0 | -0.0234 | 0.05238 | -0.0534 | -0.44674
0.5 | 0.0077 | 0.05401 | -0.0501 | 0.14257
1 | 0.0477 | 0.05583 | -0.0482 | 0.85438
1.5 | 0.0751 | 0.05767 | -0.0459 | 1.3022
2 | 0.1136 | 0.05951 | -0.0441 | 1.9089
2.5 | 0.1455 | 0.06138 | -0.042 | 2.3705
3 | 0.2109 | 0.06385 | -0.0479 | 3.3031
3.5 | 0.2656 | 0.0668 | -0.0521 | 3.976
4 | 0.3223 | 0.06957 | -0.0544 | 4.6327
4.5 | 0.3849 | 0.07209 | -0.056 | 5.3392
5 | 0.4096 | 0.07528 | -0.0555 | 5.441
5.5 | 0.4405 | 0.0786 | -0.0554 | 5.6043
6 | 0.4788 | 0.08169 | -0.0554 | 5.8612
6.5 | 0.5158 | 0.08495 | -0.0554 | 6.0718
7 | 0.5504 | 0.08847 | -0.0554 | 6.2213
7.5 | 0.5866 | 0.09195 | -0.0555 | 6.3796
8 | 0.6243 | 0.09534 | -0.0555 | 6.5481
8.5 | 0.6628 | 0.09873 | -0.0554 | 6.7133
9 | 0.7019 | 0.10211 | -0.0554 | 6.874
9.5 | 0.7456 | 0.10507 | -0.0551 | 7.0962
10 | 0.7563 | 0.11052 | -0.0556 | 6.8431
10.5 | 0.7826 | 0.11488 | -0.0559 | 6.8123
11 | 0.8206 | 0.11809 | -0.0556 | 6.9489
11.5 | 0.8668 | 0.12021 | -0.0548 | 7.2107
12 | 0.8676 | 0.12784 | -0.0569 | 6.7866
12.5 | 0.896 | 0.13225 | -0.0574 | 6.775
13 | 0.9353 | 0.13503 | -0.0569 | 6.9266
13.5 | 0.937 | 0.14373 | -0.0603 | 6.5192
14 | 0.9484 | 0.15122 | -0.0631 | 6.2717
14.5 | 0.9878 | 0.15348 | -0.0624 | 6.436
15 | 0.9876 | 0.16333 | -0.0673 | 6.0467
15.5 | 0.9975 | 0.17155 | -0.0712 | 5.8146
16 | 1.0381 | 0.17295 | -0.0701 | 6.0023
16.5 | 1.0347 | 0.18504 | -0.077 | 5.5918
17 | 1.0289 | 0.19864 | -0.0852 | 5.1797
17.5 | 1.025 | 0.21269 | -0.0939 | 4.8192
18 | 1.0437 | 0.221 | -0.098 | 4.7226
18.5 | 1.0446 | 0.23482 | -0.1067 | 4.4485
19 | 1.0569 | 0.24552 | -0.1132 | 4.3047
19.5 | 1.0674 | 0.25721 | -0.1203 | 4.1499
20 | 1.0813 | 0.26871 | -0.1271 | 4.024

## 17. Re 250k Mach 0.00 (1)
BIGFOIL.COM POLAR EXPORT
NACA63-618 a=0.5
NACA63-618 a=0.5 |  |  |  | Cl Max: | 1.768 | at alpha= | 14.5 | deg
JavaFoil+Calcfoil stall+Eppler ext transition |  |  |  | L/D Max: | 73.31 | at alpha= | 7 | deg
Re: | 250000 |  |  | Cd Min: | 0.01057 | at alpha= | -2.5 | deg
Mach: | 0 |  |  | Cl=0 at alpha= | -3.9355 | deg
|  |  |  | @ Cl=0.1, Cd= | 0.010605
|  |  |  | @ Cl=0.4, Cd= | 0.0108
|  |  |  | @ Cl=0.6, Cd= | 0.012179
alpha (deg) | Cl | Cd | Cm | Cl/Cd
-20 | -0.701 | 0.20205 | -0.027 | -3.47
-19.5 | -0.711 | 0.18989 | -0.016 | -3.744
-19 | -0.724 | 0.1809 | -0.016 | -4.002
-18.5 | -0.741 | 0.17204 | -0.028 | -4.307
-18 | -0.746 | 0.16142 | -0.016 | -4.623
-17.5 | -0.755 | 0.15364 | -0.016 | -4.913
-17 | -0.761 | 0.14466 | -0.016 | -5.264
-16.5 | -0.766 | 0.13742 | -0.016 | -5.573
-16 | -0.768 | 0.12953 | -0.016 | -5.928
-15.5 | -0.767 | 0.12213 | -0.016 | -6.281
-15 | -0.764 | 0.1153 | -0.016 | -6.623
-14.5 | -0.757 | 0.10863 | -0.017 | -6.968
-14 | -0.747 | 0.10241 | -0.017 | -7.296
-13.5 | -0.734 | 0.09672 | -0.017 | -7.591
-13 | -0.718 | 0.09078 | -0.017 | -7.907
-12.5 | -0.711 | 0.08378 | -0.038 | -8.481
-12 | -0.69 | 0.0769 | -0.04 | -8.975
-11.5 | -0.671 | 0.06751 | -0.043 | -9.94
-11 | -0.669 | 0.04808 | -0.052 | -13.918
-10.5 | -0.657 | 0.03478 | -0.057 | -18.898
-10 | -0.634 | 0.02821 | -0.06 | -22.476
-9.5 | -0.599 | 0.02447 | -0.061 | -24.495
-9 | -0.562 | 0.02123 | -0.063 | -26.446
-8.5 | -0.518 | 0.01906 | -0.065 | -27.182
-8 | -0.471 | 0.01744 | -0.066 | -27.003
-7.5 | -0.42 | 0.01627 | -0.067 | -25.842
-7 | -0.367 | 0.01499 | -0.069 | -24.494
-6.5 | -0.313 | 0.01402 | -0.07 | -22.347
-6 | -0.253 | 0.01364 | -0.071 | -18.559
-5.5 | -0.192 | 0.01326 | -0.072 | -14.509
-5 | -0.131 | 0.01293 | -0.072 | -10.151
-4.5 | -0.07 | 0.01232 | -0.072 | -5.656
-4 | -0.008 | 0.01269 | -0.072 | -0.617
-3.5 | 0.054 | 0.01062 | -0.072 | 5.102
-3 | 0.116 | 0.0106 | -0.073 | 10.977
-2.5 | 0.179 | 0.01057 | -0.073 | 16.944
-2 | 0.241 | 0.01061 | -0.074 | 22.761
-1.5 | 0.304 | 0.01062 | -0.074 | 28.594
-1 | 0.366 | 0.01074 | -0.075 | 34.066
-0.5 | 0.428 | 0.01085 | -0.075 | 39.473
0 | 0.474 | 0.01172 | -0.076 | 40.442
0.5 | 0.533 | 0.01192 | -0.076 | 44.731
1 | 0.592 | 0.01214 | -0.076 | 48.774
1.5 | 0.651 | 0.01243 | -0.077 | 52.428
2 | 0.711 | 0.01271 | -0.077 | 55.893
2.5 | 0.769 | 0.01304 | -0.078 | 58.977
3 | 0.827 | 0.01343 | -0.078 | 61.637
3.5 | 0.886 | 0.01381 | -0.079 | 64.133
4 | 0.937 | 0.01427 | -0.079 | 65.676
4.5 | 0.994 | 0.01471 | -0.08 | 67.586
5 | 1.05 | 0.0148 | -0.08 | 70.97
5.5 | 1.106 | 0.01532 | -0.081 | 72.223
6 | 1.162 | 0.01593 | -0.081 | 72.938
6.5 | 1.216 | 0.01662 | -0.082 | 73.194
7 | 1.27 | 0.01732 | -0.082 | 73.31
7.5 | 1.321 | 0.01805 | -0.083 | 73.194
8 | 1.371 | 0.01886 | -0.083 | 72.722
8.5 | 1.42 | 0.01978 | -0.083 | 71.807
9 | 1.468 | 0.02083 | -0.084 | 70.455
9.5 | 1.513 | 0.02198 | -0.084 | 68.827
10 | 1.555 | 0.02326 | -0.085 | 66.86
10.5 | 1.589 | 0.03524 | -0.085 | 45.074
11 | 1.625 | 0.03724 | -0.085 | 43.642
11.5 | 1.659 | 0.03943 | -0.085 | 42.075
12 | 1.687 | 0.04159 | -0.086 | 40.563
12.5 | 1.711 | 0.04399 | -0.086 | 38.902
13 | 1.732 | 0.04642 | -0.086 | 37.315
13.5 | 1.749 | 0.04911 | -0.087 | 35.605
14 | 1.761 | 0.05212 | -0.087 | 33.781
14.5 | 1.768 | 0.05519 | -0.087 | 32.034
15 | 1.767 | 0.05848 | -0.087 | 30.221
15.5 | 1.762 | 0.0621 | -0.088 | 28.374
16 | 1.751 | 0.06601 | -0.088 | 26.532
16.5 | 1.736 | 0.07036 | -0.088 | 24.674
17 | 1.715 | 0.0754 | -0.088 | 22.746
17.5 | 1.687 | 0.08174 | -0.088 | 20.645
18 | 1.657 | 0.08906 | -0.087 | 18.603
18.5 | 1.569 | 0.11727 | -0.081 | 13.378
19 | 1.446 | 0.16881 | -0.06 | 8.566
19.5 | 1.406 | 0.18355 | -0.053 | 7.658

## 18. Re 250k Mach 0.00 (2)
BIGFOIL.COM POLAR EXPORT
NACA63-618 a=0.5
NACA63-618 a=0.5 |  |  |  | Cl Max: | 1.4476 | at alpha= | 11.5 | deg
XFOIL ncrit=9 |  |  |  | L/D Max: | 78.1905 | at alpha= | 9 | deg
Re: | 250000 |  |  | Cd Min: | 0.16078 | at alpha= | -16 | deg
Mach: | 0 |  |  | Cl=0 at alpha= | -3.9536 | deg
|  |  |  | @ Cl=0.1, Cd= | 0.014562
|  |  |  | @ Cl=0.4, Cd= | 0.01498
|  |  |  | @ Cl=0.6, Cd= | 0.015281
alpha (deg) | Cl | Cd | Cm | Cl/Cd
-16 | -0.3243 | 0.16078 | -0.0345 | -2.017
-15.5 | -0.3397 | 0.14957 | -0.0425 | -2.2712
-15 | -0.3059 | 0.14614 | -0.0421 | -2.0932
-14.5 | -0.2978 | 0.13843 | -0.0453 | -2.1513
-14 | -0.3042 | 0.12888 | -0.0515 | -2.3603
-13.5 | -0.2827 | 0.12452 | -0.0529 | -2.2703
-13 | -0.2801 | 0.1159 | -0.0574 | -2.4167
-12.5 | -0.2627 | 0.11055 | -0.0592 | -2.3763
-11.5 | -0.3459 | 0.07632 | -0.08 | -4.5322
-11 | -0.6635 | 0.03464 | -0.0891 | -19.1542
-10.5 | -0.6199 | 0.03321 | -0.0892 | -18.6661
-10 | -0.5863 | 0.03046 | -0.0876 | -19.2482
-9.5 | -0.5453 | 0.02799 | -0.0868 | -19.482
-9 | -0.4995 | 0.02525 | -0.0862 | -19.7822
-8.5 | -0.4515 | 0.0236 | -0.0857 | -19.1314
-8 | -0.4017 | 0.02226 | -0.0855 | -18.0458
-7.5 | -0.3536 | 0.02065 | -0.0847 | -17.1235
-7 | -0.3047 | 0.01962 | -0.0842 | -15.5301
-6.5 | -0.2562 | 0.01853 | -0.0838 | -13.8262
-6 | -0.2071 | 0.01753 | -0.0831 | -11.814
-5.5 | -0.1575 | 0.01662 | -0.0829 | -9.4765
-5 | -0.109 | 0.01539 | -0.0828 | -7.0825
-4.5 | -0.0599 | 0.01431 | -0.0825 | -4.1859
-4 | -0.0052 | 0.01441 | -0.0827 | -0.36086
-3.5 | 0.0508 | 0.01451 | -0.0828 | 3.501
-3 | 0.1074 | 0.01457 | -0.0827 | 7.3713
-2.5 | 0.1626 | 0.01482 | -0.0829 | 10.9717
-2 | 0.219 | 0.01478 | -0.0831 | 14.8173
-1.5 | 0.2761 | 0.01479 | -0.0831 | 18.668
-1 | 0.3304 | 0.015 | -0.0833 | 22.0267
-0.5 | 0.3874 | 0.01498 | -0.0837 | 25.8611
0 | 0.4458 | 0.01498 | -0.0841 | 29.7597
0.5 | 0.4985 | 0.0152 | -0.0842 | 32.7961
1 | 0.5553 | 0.01515 | -0.0844 | 36.6535
1.5 | 0.6098 | 0.01531 | -0.0843 | 39.8302
2 | 0.6612 | 0.01547 | -0.0838 | 42.7408
2.5 | 0.716 | 0.01535 | -0.0832 | 46.645
3 | 0.7581 | 0.01571 | -0.0808 | 48.2559
3.5 | 0.8083 | 0.01563 | -0.0792 | 51.7147
4 | 0.8946 | 0.01574 | -0.0856 | 56.8361
4.5 | 0.9453 | 0.0162 | -0.086 | 58.3519
5 | 1.006 | 0.01621 | -0.0871 | 62.0605
5.5 | 1.0512 | 0.01682 | -0.0863 | 62.497
6 | 1.1127 | 0.01671 | -0.0874 | 66.5889
6.5 | 1.1568 | 0.01727 | -0.0862 | 66.9832
7 | 1.2202 | 0.0171 | -0.0875 | 71.3567
7.5 | 1.2618 | 0.01746 | -0.0858 | 72.268
8 | 1.3078 | 0.01751 | -0.0845 | 74.6887
8.5 | 1.3528 | 0.01762 | -0.0831 | 76.7764
9 | 1.3957 | 0.01785 | -0.0814 | 78.1905
9.5 | 1.4288 | 0.01828 | -0.0784 | 78.1619
10 | 1.4335 | 0.01926 | -0.0713 | 74.4289
10.5 | 1.4416 | 0.02068 | -0.0659 | 69.7099
11 | 1.445 | 0.02292 | -0.061 | 63.0454
11.5 | 1.4476 | 0.02563 | -0.0567 | 56.4807
12 | 1.4421 | 0.02924 | -0.0524 | 49.3194
12.5 | 1.4311 | 0.03369 | -0.0485 | 42.4785
13 | 1.4154 | 0.03906 | -0.0451 | 36.2366
13.5 | 1.3997 | 0.04505 | -0.0426 | 31.0699
14 | 1.3847 | 0.05149 | -0.0409 | 26.8926
14.5 | 1.371 | 0.05826 | -0.0398 | 23.5324
15 | 1.3598 | 0.06518 | -0.0393 | 20.8622
15.5 | 1.3505 | 0.07225 | -0.0394 | 18.692
16 | 1.3404 | 0.07973 | -0.0399 | 16.8117
16.5 | 1.3294 | 0.08768 | -0.0409 | 15.162

## 19. Re 250k Mach 0.10 (1)
BIGFOIL.COM POLAR EXPORT
NACA63-618 a=0.5
NACA63-618 a=0.5 |  |  |  | Cl Max: | 1.761 | at alpha= | 14.5 | deg
JavaFoil+Calcfoil stall+Eppler ext transition |  |  |  | L/D Max: | 72.863 | at alpha= | 7 | deg
Re: | 250000 |  |  | Cd Min: | 0.0106 | at alpha= | -2.5 | deg
Mach: | 0.1 |  |  | Cl=0 at alpha= | -3.9355 | deg
|  |  |  | @ Cl=0.1, Cd= | 0.010633
|  |  |  | @ Cl=0.4, Cd= | 0.010827
|  |  |  | @ Cl=0.6, Cd= | 0.012235
alpha (deg) | Cl | Cd | Cm | Cl/Cd
-20 | -0.654 | 0.20661 | -0.027 | -3.163
-19.5 | -0.671 | 0.19146 | -0.028 | -3.507
-19 | -0.688 | 0.18829 | -0.028 | -3.653
-18.5 | -0.699 | 0.17563 | -0.016 | -3.978
-18 | -0.717 | 0.16823 | -0.029 | -4.264
-17.5 | -0.724 | 0.15637 | -0.016 | -4.633
-17 | -0.734 | 0.14739 | -0.016 | -4.983
-16.5 | -0.742 | 0.13994 | -0.016 | -5.304
-16 | -0.747 | 0.13153 | -0.016 | -5.681
-15.5 | -0.75 | 0.1239 | -0.016 | -6.05
-15 | -0.749 | 0.11644 | -0.016 | -6.431
-14.5 | -0.745 | 0.10984 | -0.016 | -6.782
-14 | -0.738 | 0.1032 | -0.017 | -7.147
-13.5 | -0.727 | 0.0975 | -0.017 | -7.454
-13 | -0.712 | 0.09169 | -0.017 | -7.769
-12.5 | -0.694 | 0.08609 | -0.018 | -8.064
-12 | -0.686 | 0.07857 | -0.039 | -8.732
-11.5 | -0.666 | 0.07 | -0.042 | -9.52
-11 | -0.651 | 0.05775 | -0.048 | -11.276
-10.5 | -0.654 | 0.03664 | -0.056 | -17.846
-10 | -0.629 | 0.03056 | -0.059 | -20.578
-9.5 | -0.6 | 0.02483 | -0.062 | -24.166
-9 | -0.562 | 0.0217 | -0.063 | -25.886
-8.5 | -0.519 | 0.01938 | -0.065 | -26.775
-8 | -0.472 | 0.0177 | -0.066 | -26.66
-7.5 | -0.422 | 0.01643 | -0.068 | -25.661
-7 | -0.368 | 0.01461 | -0.069 | -25.202
-6.5 | -0.315 | 0.0141 | -0.071 | -22.328
-6 | -0.254 | 0.01368 | -0.071 | -18.601
-5.5 | -0.193 | 0.01332 | -0.072 | -14.52
-5 | -0.132 | 0.01331 | -0.072 | -9.907
-4.5 | -0.07 | 0.01235 | -0.072 | -5.667
-4 | -0.008 | 0.01273 | -0.072 | -0.619
-3.5 | 0.054 | 0.01064 | -0.073 | 5.117
-3 | 0.117 | 0.01063 | -0.073 | 11.008
-2.5 | 0.18 | 0.0106 | -0.074 | 16.982
-2 | 0.243 | 0.01063 | -0.074 | 22.823
-1.5 | 0.305 | 0.01066 | -0.074 | 28.638
-1 | 0.368 | 0.01077 | -0.075 | 34.149
-0.5 | 0.43 | 0.01088 | -0.075 | 39.559
0 | 0.476 | 0.01177 | -0.076 | 40.43
0.5 | 0.535 | 0.01199 | -0.076 | 44.667
1 | 0.595 | 0.01221 | -0.077 | 48.726
1.5 | 0.654 | 0.0125 | -0.077 | 52.363
2 | 0.714 | 0.01279 | -0.078 | 55.824
2.5 | 0.772 | 0.01311 | -0.078 | 58.908
3 | 0.831 | 0.01351 | -0.079 | 61.532
3.5 | 0.89 | 0.0139 | -0.079 | 64.013
4 | 0.941 | 0.01436 | -0.08 | 65.531
4.5 | 0.998 | 0.01484 | -0.08 | 67.258
5 | 1.055 | 0.01491 | -0.081 | 70.732
5.5 | 1.111 | 0.01546 | -0.081 | 71.904
6 | 1.167 | 0.01608 | -0.082 | 72.588
6.5 | 1.222 | 0.01677 | -0.082 | 72.844
7 | 1.275 | 0.0175 | -0.082 | 72.863
7.5 | 1.327 | 0.01825 | -0.083 | 72.71
8 | 1.377 | 0.01906 | -0.083 | 72.273
8.5 | 1.426 | 0.02001 | -0.084 | 71.287
9 | 1.473 | 0.02106 | -0.084 | 69.951
9.5 | 1.519 | 0.02225 | -0.085 | 68.251
10 | 1.561 | 0.02356 | -0.085 | 66.249
10.5 | 1.593 | 0.03569 | -0.085 | 44.649
11 | 1.63 | 0.03779 | -0.085 | 43.123
11.5 | 1.663 | 0.04005 | -0.086 | 41.514
12 | 1.69 | 0.04229 | -0.086 | 39.957
12.5 | 1.713 | 0.04478 | -0.086 | 38.255
13 | 1.732 | 0.04723 | -0.087 | 36.677
13.5 | 1.747 | 0.0499 | -0.087 | 35.007
14 | 1.757 | 0.05303 | -0.087 | 33.132
14.5 | 1.761 | 0.0563 | -0.088 | 31.286
15 | 1.758 | 0.0598 | -0.088 | 29.405
15.5 | 1.75 | 0.06356 | -0.088 | 27.527
16 | 1.735 | 0.06789 | -0.088 | 25.559
16.5 | 1.715 | 0.07243 | -0.088 | 23.679
17 | 1.689 | 0.07806 | -0.088 | 21.639
17.5 | 1.655 | 0.08555 | -0.088 | 19.347
18 | 1.605 | 0.09765 | -0.086 | 16.439
18.5 | 1.451 | 0.15748 | -0.065 | 9.213
19 | 1.402 | 0.17531 | -0.057 | 7.998
19.5 | 1.36 | 0.18923 | -0.05 | 7.189

## 20. Re 250k Mach 0.10 (2)
BIGFOIL.COM POLAR EXPORT
NACA63-618 a=0.5
NACA63-618 a=0.5 |  |  |  | Cl Max: | 1.4423 | at alpha= | 10.5 | deg
XFOIL ncrit=9 |  |  |  | L/D Max: | 76.5532 | at alpha= | 9 | deg
Re: | 250000 |  |  | Cd Min: | 0.16547 | at alpha= | -16.5 | deg
Mach: | 0.1 |  |  | Cl=0 at alpha= | -3.9504 | deg
|  |  |  | @ Cl=0.1, Cd= | 0.014637
|  |  |  | @ Cl=0.4, Cd= | 0.015068
|  |  |  | @ Cl=0.6, Cd= | 0.015441
alpha (deg) | Cl | Cd | Cm | Cl/Cd
-16.5 | -0.3613 | 0.16547 | -0.036 | -2.1835
-16 | -0.3228 | 0.1614 | -0.0346 | -2
-15.5 | -0.3424 | 0.15012 | -0.0432 | -2.2808
-15 | -0.3015 | 0.14711 | -0.0417 | -2.0495
-14.5 | -0.296 | 0.13901 | -0.0455 | -2.1293
-14 | -0.3029 | 0.12946 | -0.0517 | -2.3397
-13.5 | -0.4682 | 0.07845 | -0.0801 | -5.9681
-13 | -0.5381 | 0.06175 | -0.0913 | -8.7142
-12.5 | -0.6019 | 0.05021 | -0.098 | -11.9877
-12 | -0.6418 | 0.04387 | -0.0977 | -14.6296
-11.5 | -0.663 | 0.03973 | -0.0938 | -16.6876
-11 | -0.6588 | 0.03575 | -0.0907 | -18.428
-10.5 | -0.6157 | 0.03419 | -0.0907 | -18.0082
-10 | -0.5854 | 0.03127 | -0.0889 | -18.7208
-9.5 | -0.5461 | 0.02855 | -0.088 | -19.1278
-9 | -0.5015 | 0.02577 | -0.0872 | -19.4606
-8.5 | -0.4531 | 0.02394 | -0.0867 | -18.9265
-8 | -0.4034 | 0.02253 | -0.0864 | -17.905
-7.5 | -0.3548 | 0.02094 | -0.0855 | -16.9436
-7 | -0.3058 | 0.01981 | -0.0851 | -15.4366
-6.5 | -0.2571 | 0.01869 | -0.0845 | -13.756
-6 | -0.2078 | 0.01769 | -0.0838 | -11.7467
-5.5 | -0.1577 | 0.01684 | -0.0836 | -9.3646
-5 | -0.1091 | 0.01558 | -0.0834 | -7.0026
-4.5 | -0.0601 | 0.01441 | -0.0831 | -4.1707
-4 | -0.0056 | 0.01449 | -0.0832 | -0.38647
-3.5 | 0.0509 | 0.01456 | -0.0833 | 3.4959
-3 | 0.1079 | 0.01465 | -0.0832 | 7.3652
-2.5 | 0.163 | 0.0149 | -0.0834 | 10.9396
-2 | 0.2201 | 0.01486 | -0.0835 | 14.8116
-1.5 | 0.2776 | 0.01489 | -0.0836 | 18.6434
-1 | 0.3317 | 0.0151 | -0.0837 | 21.9669
-0.5 | 0.3895 | 0.01505 | -0.0841 | 25.8804
0 | 0.4465 | 0.01515 | -0.0844 | 29.4719
0.5 | 0.5009 | 0.01532 | -0.0846 | 32.6958
1 | 0.5586 | 0.01523 | -0.0848 | 36.6776
1.5 | 0.6116 | 0.0155 | -0.0847 | 39.4581
2 | 0.6649 | 0.01558 | -0.0843 | 42.6765
2.5 | 0.7207 | 0.01547 | -0.0837 | 46.5869
3 | 0.7613 | 0.01588 | -0.0811 | 47.9408
3.5 | 0.8125 | 0.01574 | -0.0795 | 51.6201
4.5 | 0.9498 | 0.01633 | -0.0862 | 58.1629
5 | 1.0103 | 0.01643 | -0.0873 | 61.4912
5.5 | 1.0556 | 0.01699 | -0.0864 | 62.1307
6 | 1.1196 | 0.01687 | -0.0877 | 66.3663
6.5 | 1.1616 | 0.01745 | -0.0862 | 66.5673
7 | 1.2183 | 0.01754 | -0.0865 | 69.4584
7.5 | 1.269 | 0.01759 | -0.0859 | 72.1433
8 | 1.3129 | 0.0177 | -0.0842 | 74.1751
8.5 | 1.3554 | 0.01789 | -0.0824 | 75.763
9 | 1.3948 | 0.01822 | -0.0801 | 76.5532
9.5 | 1.423 | 0.01871 | -0.0761 | 76.0556
10 | 1.4305 | 0.01978 | -0.0698 | 72.3205
10.5 | 1.4423 | 0.02116 | -0.0648 | 68.1616
11 | 1.4408 | 0.02375 | -0.0596 | 60.6653
11.5 | 1.4419 | 0.02668 | -0.0553 | 54.0442
12 | 1.4365 | 0.0304 | -0.0512 | 47.2533
12.5 | 1.4246 | 0.03504 | -0.0474 | 40.6564
13 | 1.4099 | 0.04051 | -0.0442 | 34.8038
13.5 | 1.3929 | 0.04673 | -0.0418 | 29.8074
14 | 1.3773 | 0.05338 | -0.0402 | 25.8018
14.5 | 1.3645 | 0.0602 | -0.0393 | 22.6661
15 | 1.3524 | 0.06733 | -0.039 | 20.0861
15.5 | 1.3427 | 0.07459 | -0.0392 | 18.0011

## 21. Re 250k Mach 0.25 (1)
BIGFOIL.COM POLAR EXPORT
NACA63-618 a=0.5
NACA63-618 a=0.5 |  |  |  | Cl Max: | 1.723 | at alpha= | 13.5 | deg
JavaFoil+Calcfoil stall+Eppler ext transition |  |  |  | L/D Max: | 70.827 | at alpha= | 6.5 | deg
Re: | 250000 |  |  | Cd Min: | 0.01075 | at alpha= | -2.5 | deg
Mach: | 0.25 |  |  | Cl=0 at alpha= | -3.9375 | deg
|  |  |  | @ Cl=0.1, Cd= | 0.010799
|  |  |  | @ Cl=0.4, Cd= | 0.011001
|  |  |  | @ Cl=0.6, Cd= | 0.012541
alpha (deg) | Cl | Cd | Cm | Cl/Cd
-18 | -0.4 | 0.19422 | -0.028 | -2.057
-17.5 | -0.448 | 0.17987 | -0.028 | -2.488
-17 | -0.492 | 0.16789 | -0.029 | -2.928
-16.5 | -0.531 | 0.15756 | -0.029 | -3.373
-16 | -0.567 | 0.1507 | -0.03 | -3.762
-15.5 | -0.598 | 0.14194 | -0.03 | -4.211
-15 | -0.619 | 0.13337 | -0.017 | -4.64
-14.5 | -0.638 | 0.12217 | -0.017 | -5.226
-14 | -0.652 | 0.11299 | -0.017 | -5.773
-13.5 | -0.66 | 0.10496 | -0.017 | -6.29
-13 | -0.662 | 0.09735 | -0.017 | -6.8
-12.5 | -0.658 | 0.09038 | -0.017 | -7.279
-12 | -0.648 | 0.08424 | -0.017 | -7.69
-11.5 | -0.632 | 0.07897 | -0.018 | -8.006
-11 | -0.611 | 0.07366 | -0.019 | -8.299
-10.5 | -0.602 | 0.06556 | -0.044 | -9.184
-10 | -0.604 | 0.04342 | -0.056 | -13.921
-9.5 | -0.59 | 0.03104 | -0.061 | -18.994
-9 | -0.559 | 0.02564 | -0.063 | -21.793
-8.5 | -0.522 | 0.02155 | -0.066 | -24.216
-8 | -0.477 | 0.01923 | -0.067 | -24.801
-7.5 | -0.427 | 0.01756 | -0.069 | -24.334
-7 | -0.374 | 0.01603 | -0.07 | -23.313
-6.5 | -0.318 | 0.01461 | -0.071 | -21.732
-6 | -0.261 | 0.01412 | -0.073 | -18.479
-5.5 | -0.198 | 0.01373 | -0.073 | -14.452
-5 | -0.135 | 0.01297 | -0.073 | -10.433
-4.5 | -0.072 | 0.01314 | -0.074 | -5.469
-4 | -0.008 | 0.01289 | -0.074 | -0.628
-3.5 | 0.056 | 0.01084 | -0.074 | 5.164
-3 | 0.12 | 0.01078 | -0.075 | 11.145
-2.5 | 0.185 | 0.01075 | -0.075 | 17.213
-2 | 0.249 | 0.01079 | -0.076 | 23.114
-1.5 | 0.314 | 0.01085 | -0.076 | 28.921
-1 | 0.378 | 0.01096 | -0.077 | 34.484
-0.5 | 0.442 | 0.01108 | -0.077 | 39.9
0 | 0.488 | 0.01211 | -0.078 | 40.29
0.5 | 0.549 | 0.01234 | -0.078 | 44.466
1 | 0.61 | 0.01258 | -0.079 | 48.477
1.5 | 0.671 | 0.0129 | -0.079 | 52.02
2 | 0.732 | 0.01321 | -0.08 | 55.38
2.5 | 0.792 | 0.01357 | -0.08 | 58.368
3 | 0.852 | 0.014 | -0.081 | 60.877
3.5 | 0.912 | 0.01443 | -0.081 | 63.219
4 | 0.964 | 0.01493 | -0.082 | 64.585
4.5 | 1.023 | 0.01542 | -0.082 | 66.318
5 | 1.081 | 0.0156 | -0.083 | 69.272
5.5 | 1.138 | 0.01622 | -0.083 | 70.164
6 | 1.195 | 0.01688 | -0.084 | 70.792
6.5 | 1.251 | 0.01766 | -0.084 | 70.827
7 | 1.306 | 0.01845 | -0.084 | 70.759
7.5 | 1.358 | 0.01932 | -0.085 | 70.292
8 | 1.408 | 0.02021 | -0.085 | 69.685
8.5 | 1.457 | 0.02127 | -0.086 | 68.506
9 | 1.504 | 0.02244 | -0.086 | 67.022
9.5 | 1.548 | 0.02379 | -0.087 | 65.077
10 | 1.589 | 0.02537 | -0.087 | 62.619
10.5 | 1.618 | 0.03858 | -0.087 | 41.955
11 | 1.651 | 0.04094 | -0.087 | 40.32
11.5 | 1.679 | 0.04341 | -0.088 | 38.667
12 | 1.699 | 0.04616 | -0.088 | 36.804
12.5 | 1.713 | 0.04882 | -0.088 | 35.095
13 | 1.721 | 0.05204 | -0.089 | 33.076
13.5 | 1.723 | 0.05537 | -0.089 | 31.112
14 | 1.717 | 0.0591 | -0.089 | 29.048
14.5 | 1.702 | 0.06323 | -0.089 | 26.918
15 | 1.674 | 0.06815 | -0.089 | 24.567
15.5 | 1.636 | 0.07348 | -0.089 | 22.265
16 | 1.575 | 0.08388 | -0.088 | 18.774
16.5 | 1.379 | 0.14368 | -0.059 | 9.598
17 | 1.315 | 0.15885 | -0.047 | 8.279
17.5 | 1.259 | 0.17052 | -0.044 | 7.381
18 | 1.197 | 0.18358 | -0.042 | 6.518
18.5 | 1.13 | 0.19493 | -0.04 | 5.796

## 22. Re 250k Mach 0.25 (2)
BIGFOIL.COM POLAR EXPORT
NACA63-618 a=0.5
NACA63-618 a=0.5 |  |  |  | Cl Max: | 1.4224 | at alpha= | 10.5 | deg
XFOIL ncrit=9 |  |  |  | L/D Max: | 70.5645 | at alpha= | 9 | deg
Re: | 250000 |  |  | Cd Min: | 0.15096 | at alpha= | -15 | deg
Mach: | 0.25 |  |  | Cl=0 at alpha= | -3.9363 | deg
|  |  |  | @ Cl=0.1, Cd= | 0.01519
|  |  |  | @ Cl=0.4, Cd= | 0.015674
|  |  |  | @ Cl=0.6, Cd= | 0.016198
alpha (deg) | Cl | Cd | Cm | Cl/Cd
-15 | -0.2895 | 0.15096 | -0.0413 | -1.9177
-14.5 | -0.2875 | 0.14198 | -0.0465 | -2.0249
-14 | -0.3034 | 0.13237 | -0.0543 | -2.2921
-13.5 | -0.2567 | 0.12945 | -0.0524 | -1.983
-13 | -0.2591 | 0.12076 | -0.0575 | -2.1456
-12 | -0.4067 | 0.06926 | -0.0888 | -5.8721
-11.5 | -0.4702 | 0.05515 | -0.0986 | -8.5258
-11 | -0.5269 | 0.04554 | -0.1029 | -11.57
-10.5 | -0.5571 | 0.04073 | -0.1 | -13.6779
-10 | -0.5602 | 0.03629 | -0.0971 | -15.4368
-9.5 | -0.5406 | 0.03225 | -0.0948 | -16.7628
-9 | -0.5072 | 0.02925 | -0.0927 | -17.3402
-8.5 | -0.4604 | 0.02603 | -0.0924 | -17.6873
-8 | -0.4118 | 0.02422 | -0.0914 | -17.0025
-7.5 | -0.3614 | 0.02264 | -0.0904 | -15.9629
-7 | -0.3115 | 0.02092 | -0.0897 | -14.8901
-6.5 | -0.2602 | 0.01987 | -0.0888 | -13.0951
-6 | -0.2111 | 0.01872 | -0.0879 | -11.2767
-5.5 | -0.1598 | 0.01779 | -0.0873 | -8.9826
-5 | -0.1096 | 0.01655 | -0.0866 | -6.6224
-4.5 | -0.061 | 0.01532 | -0.0864 | -3.9817
-4 | -0.0075 | 0.01485 | -0.0861 | -0.50505
-3.5 | 0.0514 | 0.01489 | -0.0859 | 3.452
-3 | 0.1081 | 0.01524 | -0.0859 | 7.0932
-2.5 | 0.1662 | 0.01531 | -0.0858 | 10.8556
-2 | 0.2263 | 0.01529 | -0.0859 | 14.8005
-1.5 | 0.2813 | 0.01563 | -0.0859 | 17.9974
-1 | 0.3404 | 0.01556 | -0.086 | 21.8766
-0.5 | 0.3991 | 0.01567 | -0.0863 | 25.469
0 | 0.4543 | 0.0159 | -0.0863 | 28.5723
0.5 | 0.515 | 0.0158 | -0.0867 | 32.5949
1 | 0.5687 | 0.01617 | -0.0865 | 35.1701
1.5 | 0.6257 | 0.01622 | -0.0864 | 38.5758
2 | 0.6865 | 0.01615 | -0.0866 | 42.5077
2.5 | 0.7306 | 0.01668 | -0.0848 | 43.801
3 | 0.7845 | 0.01658 | -0.0835 | 47.316
3.5 | 0.8239 | 0.01698 | -0.08 | 48.5218
4 | 0.908 | 0.01704 | -0.0852 | 53.2864
4.5 | 0.9704 | 0.01733 | -0.0868 | 55.9954
5 | 1.0184 | 0.01791 | -0.086 | 56.8621
5.5 | 1.085 | 0.01783 | -0.0873 | 60.8525
6 | 1.1256 | 0.01856 | -0.0853 | 60.6466
6.5 | 1.1832 | 0.01874 | -0.0853 | 63.1377
7 | 1.2327 | 0.01902 | -0.0841 | 64.8107
7.5 | 1.2745 | 0.01946 | -0.0818 | 65.4933
8 | 1.3229 | 0.01939 | -0.0801 | 68.2259
8.5 | 1.3661 | 0.01946 | -0.0776 | 70.2004
9 | 1.4 | 0.01984 | -0.0739 | 70.5645
9.5 | 1.4184 | 0.02089 | -0.0688 | 67.8985
10 | 1.4164 | 0.02306 | -0.0625 | 61.4224
10.5 | 1.4224 | 0.02525 | -0.0577 | 56.3327
11 | 1.4172 | 0.0287 | -0.053 | 49.3798
11.5 | 1.4143 | 0.03247 | -0.049 | 43.5571
12 | 1.4077 | 0.03694 | -0.0455 | 38.1077
12.5 | 1.3948 | 0.04247 | -0.0425 | 32.842
13 | 1.3782 | 0.04879 | -0.0401 | 28.2476
13.5 | 1.3623 | 0.05563 | -0.0386 | 24.4886
14 | 1.3478 | 0.06283 | -0.0378 | 21.4515
14.5 | 1.3345 | 0.07032 | -0.0376 | 18.9775
15 | 1.3232 | 0.078 | -0.0379 | 16.9641
15.5 | 1.3105 | 0.08622 | -0.0389 | 15.1995

## 23. Re 250k Mach 0.50 (1)
BIGFOIL.COM POLAR EXPORT
NACA63-618 a=0.5
NACA63-618 a=0.5 |  |  |  | Cl Max: | 1.628 | at alpha= | 10 | deg
JavaFoil+Calcfoil stall+Eppler ext transition |  |  |  | L/D Max: | 62.838 | at alpha= | 5.5 | deg
Re: | 250000 |  |  | Cd Min: | 0.01153 | at alpha= | -2.5 | deg
Mach: | 0.5 |  |  | Cl=0 at alpha= | -3.9366 | deg
|  |  |  | @ Cl=0.1, Cd= | 0.012522
|  |  |  | @ Cl=0.4, Cd= | 0.011829
|  |  |  | @ Cl=0.6, Cd= | 0.013894
alpha (deg) | Cl | Cd | Cm | Cl/Cd
-20 | -0.924 | 0.27578 | -0.037 | -3.351
-19.5 | -0.893 | 0.27139 | -0.036 | -3.292
-19 | -0.865 | 0.26346 | -0.036 | -3.283
-18.5 | -0.837 | 0.25679 | -0.036 | -3.258
-18 | -0.808 | 0.24886 | -0.037 | -3.248
-17.5 | -0.78 | 0.24423 | -0.037 | -3.194
-17 | -0.75 | 0.23199 | -0.035 | -3.232
-16.5 | -0.721 | 0.21934 | -0.036 | -3.289
-16 | -0.693 | 0.21475 | -0.036 | -3.227
-15.5 | -0.665 | 0.20663 | -0.036 | -3.216
-15 | -0.636 | 0.19786 | -0.036 | -3.215
-14.5 | -0.606 | 0.19644 | -0.034 | -3.084
-14 | -0.577 | 0.19058 | -0.034 | -3.029
-13.5 | -0.549 | 0.18691 | -0.034 | -2.936
-13 | -0.52 | 0.17562 | -0.035 | -2.964
-12.5 | -0.492 | 0.1746 | -0.035 | -2.817
-12 | -0.462 | 0.16 | -0.032 | -2.889
-11.5 | -0.434 | 0.15664 | -0.032 | -2.768
-11 | -0.405 | 0.14054 | -0.033 | -2.882
-10.5 | -0.376 | 0.13725 | -0.033 | -2.743
-10 | -0.347 | 0.11193 | -0.021 | -3.096
-9.5 | -0.318 | 0.09806 | -0.022 | -3.243
-9 | -0.395 | 0.07466 | -0.02 | -5.286
-8.5 | -0.436 | 0.06184 | -0.017 | -7.043
-8 | -0.417 | 0.05543 | -0.021 | -7.515
-7.5 | -0.429 | 0.02946 | -0.069 | -14.566
-7 | -0.391 | 0.02176 | -0.073 | -17.959
-6.5 | -0.326 | 0.02278 | -0.072 | -14.297
-6 | -0.277 | 0.01764 | -0.077 | -15.709
-5.5 | -0.214 | 0.01643 | -0.078 | -13.007
-5 | -0.148 | 0.01503 | -0.079 | -9.814
-4.5 | -0.08 | 0.01438 | -0.081 | -5.561
-4 | -0.009 | 0.01397 | -0.082 | -0.645
-3.5 | 0.062 | 0.01362 | -0.082 | 4.581
-3 | 0.134 | 0.01154 | -0.082 | 11.622
-2.5 | 0.207 | 0.01153 | -0.083 | 17.944
-2 | 0.279 | 0.01162 | -0.084 | 23.993
-1.5 | 0.351 | 0.01172 | -0.084 | 29.919
-1 | 0.423 | 0.01188 | -0.085 | 35.569
-0.5 | 0.494 | 0.01203 | -0.085 | 41.11
0 | 0.541 | 0.01359 | -0.086 | 39.788
0.5 | 0.609 | 0.01394 | -0.087 | 43.658
1 | 0.676 | 0.01433 | -0.087 | 47.196
1.5 | 0.744 | 0.01475 | -0.088 | 50.396
2 | 0.811 | 0.01523 | -0.088 | 53.211
2.5 | 0.878 | 0.01578 | -0.089 | 55.615
3 | 0.944 | 0.01638 | -0.089 | 57.64
3.5 | 1.01 | 0.01704 | -0.09 | 59.277
4 | 1.064 | 0.01774 | -0.09 | 60.005
4.5 | 1.128 | 0.01855 | -0.091 | 60.824
5 | 1.192 | 0.01941 | -0.091 | 61.389
5.5 | 1.254 | 0.01996 | -0.092 | 62.838
6 | 1.316 | 0.02102 | -0.092 | 62.602
6.5 | 1.375 | 0.02215 | -0.093 | 62.084
7 | 1.432 | 0.02346 | -0.093 | 61.054
7.5 | 1.485 | 0.02493 | -0.094 | 59.559
8 | 1.532 | 0.0266 | -0.094 | 57.62
8.5 | 1.575 | 0.02838 | -0.095 | 55.48
9 | 1.61 | 0.03072 | -0.095 | 52.421
9.5 | 1.627 | 0.04834 | -0.095 | 33.653
10 | 1.628 | 0.05252 | -0.095 | 31.003
10.5 | 1.601 | 0.05741 | -0.096 | 27.887
11 | 1.514 | 0.06325 | -0.096 | 23.941
11.5 | 0.861 | 0.13062 | -0.032 | 6.593
12 | 0.889 | 0.1452 | -0.039 | 6.122
12.5 | 0.916 | 0.16058 | -0.041 | 5.703
13 | 0.944 | 0.16698 | -0.045 | 5.651
13.5 | 0.97 | 0.17448 | -0.046 | 5.562
14 | 0.999 | 0.18599 | -0.05 | 5.369
14.5 | 1.025 | 0.19661 | -0.052 | 5.216
15 | 1.054 | 0.21021 | -0.055 | 5.014

## 24. Re 250k Mach 0.50 (2)
BIGFOIL.COM POLAR EXPORT
NACA63-618 a=0.5
NACA63-618 a=0.5 |  |  |  | Cl Max: | 0.7214 | at alpha= | 3.5 | deg
XFOIL ncrit=9 |  |  |  | L/D Max: | 30.8013 | at alpha= | 2 | deg
Re: | 250000 |  |  | Cd Min: | 0.23791 | at alpha= | -20 | deg
Mach: | 0.5 |  |  | Cl=0 at alpha= | -3.8896 | deg
|  |  |  | @ Cl=0.1, Cd= | 0.01765
|  |  |  | @ Cl=0.4, Cd= | 0.019622
|  |  |  | @ Cl=0.6, Cd= | 0.029354
alpha (deg) | Cl | Cd | Cm | Cl/Cd
-20 | -0.4659 | 0.23791 | -0.004 | -1.9583
-19.5 | -0.4384 | 0.23022 | -0.0072 | -1.9043
-19 | -0.4186 | 0.2238 | -0.01 | -1.8704
-18.5 | -0.4042 | 0.21663 | -0.015 | -1.8659
-18 | -0.3841 | 0.20874 | -0.0192 | -1.8401
-17.5 | -0.3571 | 0.20163 | -0.0225 | -1.7711
-17 | -0.3364 | 0.19433 | -0.0268 | -1.7311
-16.5 | -0.3309 | 0.18658 | -0.0341 | -1.7735
-16 | -0.2949 | 0.17904 | -0.0355 | -1.6471
-15.5 | -0.2845 | 0.17141 | -0.0416 | -1.6598
-15 | -0.2552 | 0.1641 | -0.044 | -1.5551
-14.5 | -0.2614 | 0.156 | -0.0526 | -1.6756
-14 | -0.2305 | 0.14892 | -0.0541 | -1.5478
-13.5 | -0.2012 | 0.14162 | -0.0566 | -1.4207
-13 | -0.1925 | 0.13387 | -0.0617 | -1.438
-12.5 | -0.1826 | 0.12763 | -0.0663 | -1.4307
-12 | -0.1749 | 0.11888 | -0.0718 | -1.4712
-11.5 | -0.1419 | 0.11304 | -0.0726 | -1.2553
-10.5 | -0.1645 | 0.08806 | -0.0875 | -1.868
-10 | -0.1695 | 0.07837 | -0.093 | -2.1628
-9.5 | -0.2187 | 0.06186 | -0.1046 | -3.5354
-9 | -0.2739 | 0.04895 | -0.1149 | -5.5955
-8.5 | -0.3099 | 0.04068 | -0.1204 | -7.618
-8 | -0.3373 | 0.03537 | -0.119 | -9.5363
-7.5 | -0.34 | 0.03145 | -0.1153 | -10.8108
-7 | -0.3147 | 0.02807 | -0.1123 | -11.2113
-6.5 | -0.271 | 0.02519 | -0.1095 | -10.7582
-6 | -0.2204 | 0.02356 | -0.1074 | -9.3548
-5.5 | -0.1689 | 0.02188 | -0.105 | -7.7194
-5 | -0.1153 | 0.02048 | -0.1026 | -5.6299
-4.5 | -0.0656 | 0.01976 | -0.1007 | -3.3198
-4 | -0.011 | 0.01838 | -0.0992 | -0.59848
-3.5 | 0.0388 | 0.01745 | -0.0978 | 2.2235
-3 | 0.0998 | 0.01765 | -0.0966 | 5.6544
-2.5 | 0.1692 | 0.01778 | -0.096 | 9.5163
-2 | 0.2202 | 0.0187 | -0.0942 | 11.7754
-1.5 | 0.2894 | 0.01861 | -0.0941 | 15.5508
-1 | 0.3354 | 0.01967 | -0.0917 | 17.0513
-0.5 | 0.4024 | 0.01962 | -0.0915 | 20.5097
0 | 0.4428 | 0.02084 | -0.0888 | 21.2476
0.5 | 0.507 | 0.0209 | -0.0885 | 24.2584
1 | 0.5857 | 0.02055 | -0.0897 | 28.5012
1.5 | 0.5964 | 0.02267 | -0.0836 | 26.3079
2 | 0.6804 | 0.02209 | -0.0853 | 30.8013
2.5 | 0.5707 | 0.02971 | -0.0685 | 19.209
3 | 0.644 | 0.02882 | -0.0679 | 22.3456
3.5 | 0.7214 | 0.0275 | -0.0668 | 26.2327

## 25. Re 500k Mach 0.00 (1)
BIGFOIL.COM POLAR EXPORT
NACA63-618 a=0.5
NACA63-618 a=0.5 |  |  |  | Cl Max: | 1.776 | at alpha= | 14.5 | deg
JavaFoil+Calcfoil stall+Eppler ext transition |  |  |  | L/D Max: | 97.686 | at alpha= | 7 | deg
Re: | 500000 |  |  | Cd Min: | 0.00801 | at alpha= | -1 | deg
Mach: | 0 |  |  | Cl=0 at alpha= | -3.9355 | deg
|  |  |  | @ Cl=0.1, Cd= | 0.0083355
|  |  |  | @ Cl=0.4, Cd= | 0.0083774
|  |  |  | @ Cl=0.6, Cd= | 0.009272
alpha (deg) | Cl | Cd | Cm | Cl/Cd
-20 | -0.702 | 0.18493 | -0.028 | -3.798
-19.5 | -0.717 | 0.17824 | -0.029 | -4.022
-19 | -0.73 | 0.17031 | -0.029 | -4.289
-18.5 | -0.743 | 0.16146 | -0.03 | -4.6
-18 | -0.753 | 0.15392 | -0.03 | -4.895
-17.5 | -0.762 | 0.14418 | -0.031 | -5.288
-17 | -0.77 | 0.13775 | -0.031 | -5.587
-16.5 | -0.774 | 0.13044 | -0.032 | -5.936
-16 | -0.777 | 0.12263 | -0.032 | -6.333
-15.5 | -0.777 | 0.11561 | -0.033 | -6.72
-15 | -0.774 | 0.10891 | -0.034 | -7.11
-14.5 | -0.769 | 0.10217 | -0.035 | -7.526
-14 | -0.761 | 0.09527 | -0.037 | -7.986
-13.5 | -0.75 | 0.08831 | -0.038 | -8.488
-13 | -0.736 | 0.08118 | -0.04 | -9.068
-12.5 | -0.722 | 0.07286 | -0.043 | -9.907
-12 | -0.718 | 0.0569 | -0.049 | -12.617
-11.5 | -0.722 | 0.03786 | -0.055 | -19.073
-11 | -0.7 | 0.03156 | -0.057 | -22.182
-10.5 | -0.679 | 0.02479 | -0.06 | -27.377
-10 | -0.649 | 0.02066 | -0.062 | -31.411
-9.5 | -0.611 | 0.01838 | -0.063 | -33.226
-9 | -0.57 | 0.01632 | -0.064 | -34.903
-8.5 | -0.525 | 0.0157 | -0.066 | -33.442
-8 | -0.477 | 0.01453 | -0.067 | -32.812
-7.5 | -0.426 | 0.01347 | -0.068 | -31.606
-7 | -0.373 | 0.01217 | -0.07 | -30.634
-6.5 | -0.313 | 0.0118 | -0.07 | -26.561
-6 | -0.253 | 0.01151 | -0.071 | -22
-5.5 | -0.192 | 0.01118 | -0.072 | -17.211
-5 | -0.131 | 0.01088 | -0.072 | -12.063
-4.5 | -0.07 | 0.01066 | -0.073 | -6.535
-4 | -0.008 | 0.01047 | -0.073 | -0.748
-3.5 | 0.054 | 0.00838 | -0.074 | 6.464
-3 | 0.116 | 0.00832 | -0.075 | 13.992
-2.5 | 0.179 | 0.00833 | -0.075 | 21.512
-2 | 0.241 | 0.00835 | -0.076 | 28.919
-1.5 | 0.304 | 0.0084 | -0.077 | 36.142
-1 | 0.366 | 0.00801 | -0.076 | 45.677
-0.5 | 0.428 | 0.00868 | -0.077 | 49.342
0 | 0.483 | 0.00893 | -0.077 | 54.061
0.5 | 0.543 | 0.00912 | -0.078 | 59.52
1 | 0.603 | 0.00928 | -0.078 | 64.938
1.5 | 0.662 | 0.00948 | -0.078 | 69.864
2 | 0.722 | 0.00973 | -0.079 | 74.16
2.5 | 0.781 | 0.01 | -0.079 | 78.123
3 | 0.84 | 0.01027 | -0.08 | 81.75
3.5 | 0.898 | 0.0106 | -0.08 | 84.753
4 | 0.95 | 0.01094 | -0.081 | 86.814
4.5 | 1.007 | 0.01128 | -0.081 | 89.296
5 | 1.064 | 0.01121 | -0.082 | 94.919
5.5 | 1.121 | 0.01162 | -0.082 | 96.44
6 | 1.176 | 0.01209 | -0.082 | 97.275
6.5 | 1.231 | 0.01261 | -0.083 | 97.646
7 | 1.285 | 0.01315 | -0.083 | 97.686
7.5 | 1.337 | 0.01371 | -0.084 | 97.5
8 | 1.387 | 0.01432 | -0.084 | 96.866
8.5 | 1.436 | 0.01504 | -0.085 | 95.503
9 | 1.484 | 0.01593 | -0.085 | 93.127
9.5 | 1.529 | 0.0169 | -0.085 | 90.481
10 | 1.571 | 0.01801 | -0.086 | 87.212
10.5 | 1.595 | 0.03063 | -0.085 | 52.075
11 | 1.632 | 0.0324 | -0.086 | 50.359
11.5 | 1.666 | 0.03439 | -0.086 | 48.438
12 | 1.694 | 0.03634 | -0.086 | 46.613
12.5 | 1.719 | 0.03843 | -0.087 | 44.718
13 | 1.739 | 0.04056 | -0.087 | 42.891
13.5 | 1.756 | 0.04285 | -0.087 | 40.977
14 | 1.769 | 0.04549 | -0.088 | 38.876
14.5 | 1.776 | 0.04807 | -0.088 | 36.944
15 | 1.776 | 0.05109 | -0.088 | 34.761
15.5 | 1.771 | 0.0542 | -0.088 | 32.679
16 | 1.762 | 0.05752 | -0.089 | 30.626
16.5 | 1.747 | 0.06092 | -0.089 | 28.682
17 | 1.729 | 0.06472 | -0.089 | 26.708
17.5 | 1.706 | 0.06903 | -0.089 | 24.711
18 | 1.679 | 0.074 | -0.089 | 22.682
18.5 | 1.649 | 0.07834 | -0.089 | 21.044
19 | 1.614 | 0.08442 | -0.089 | 19.124
19.5 | 1.576 | 0.09113 | -0.089 | 17.294

## 26. Re 500k Mach 0.00 (2)
BIGFOIL.COM POLAR EXPORT
NACA63-618 a=0.5
NACA63-618 a=0.5 |  |  |  | Cl Max: | 1.442 | at alpha= | 10.5 | deg
XFOIL ncrit=9 |  |  |  | L/D Max: | 113.783 | at alpha= | 7.5 | deg
Re: | 500000 |  |  | Cd Min: | 0.20465 | at alpha= | -19.5 | deg
Mach: | 0 |  |  | Cl=0 at alpha= | -3.965 | deg
|  |  |  | @ Cl=0.1, Cd= | 0.009804
|  |  |  | @ Cl=0.4, Cd= | 0.0097914
|  |  |  | @ Cl=0.6, Cd= | 0.0098123
alpha (deg) | Cl | Cd | Cm | Cl/Cd
-19.5 | -0.4481 | 0.20465 | -0.0048 | -2.1896
-19 | -0.4324 | 0.19938 | -0.0071 | -2.1687
-18.5 | -0.4146 | 0.19412 | -0.01 | -2.1358
-18 | -0.7682 | 0.09273 | -0.0599 | -8.2843
-17.5 | -0.8146 | 0.07725 | -0.0696 | -10.545
-17 | -0.8456 | 0.0654 | -0.0772 | -12.9297
-16.5 | -0.8485 | 0.05881 | -0.081 | -14.4278
-16 | -0.8464 | 0.05316 | -0.0846 | -15.9217
-15.5 | -0.8524 | 0.04691 | -0.0878 | -18.171
-15 | -0.8543 | 0.04158 | -0.0906 | -20.5459
-14.5 | -0.8515 | 0.03712 | -0.0918 | -22.9391
-14 | -0.8361 | 0.03421 | -0.0925 | -24.4402
-13.5 | -0.8227 | 0.0315 | -0.0924 | -26.1175
-13 | -0.8089 | 0.02908 | -0.0913 | -27.8164
-12.5 | -0.794 | 0.02718 | -0.0889 | -29.2127
-12 | -0.7745 | 0.02521 | -0.0859 | -30.7219
-11.5 | -0.7415 | 0.02402 | -0.0842 | -30.8701
-11 | -0.7036 | 0.02282 | -0.0829 | -30.8326
-10.5 | -0.6617 | 0.02189 | -0.0818 | -30.2284
-10 | -0.6201 | 0.02014 | -0.0809 | -30.7895
-9.5 | -0.5735 | 0.01928 | -0.0803 | -29.7459
-9 | -0.5249 | 0.01841 | -0.0799 | -28.5117
-8.5 | -0.479 | 0.01704 | -0.0792 | -28.1103
-8 | -0.4293 | 0.01621 | -0.0788 | -26.4837
-7.5 | -0.3776 | 0.01545 | -0.0787 | -24.4401
-7 | -0.3276 | 0.01442 | -0.0784 | -22.7184
-6.5 | -0.2749 | 0.01373 | -0.0783 | -20.0218
-6 | -0.2205 | 0.01313 | -0.0785 | -16.7936
-5.5 | -0.1665 | 0.01239 | -0.0787 | -13.4383
-5 | -0.1122 | 0.01168 | -0.079 | -9.6062
-4.5 | -0.058 | 0.0109 | -0.0795 | -5.3211
-4 | -0.004 | 0.01003 | -0.08 | -0.3988
-3.5 | 0.0532 | 0.00978 | -0.0805 | 5.4397
-3 | 0.1116 | 0.00981 | -0.0811 | 11.3761
-2.5 | 0.1701 | 0.00978 | -0.0817 | 17.3926
-2 | 0.2289 | 0.00979 | -0.0823 | 23.381
-1.5 | 0.2874 | 0.00984 | -0.0829 | 29.2073
-1 | 0.3456 | 0.00981 | -0.0836 | 35.2294
-0.5 | 0.4042 | 0.00979 | -0.0842 | 41.287
0 | 0.4625 | 0.00984 | -0.0849 | 47.002
0.5 | 0.5204 | 0.00982 | -0.0855 | 52.9939
1 | 0.5786 | 0.00979 | -0.0861 | 59.1011
1.5 | 0.6361 | 0.00985 | -0.0867 | 64.5787
2 | 0.693 | 0.00984 | -0.0872 | 70.4268
2.5 | 0.7498 | 0.00984 | -0.0875 | 76.1992
3 | 0.805 | 0.00992 | -0.0876 | 81.1492
3.5 | 0.8593 | 0.00994 | -0.0875 | 86.4487
4 | 0.9121 | 0.01004 | -0.0869 | 90.8466
4.5 | 0.9598 | 0.01005 | -0.0853 | 95.5025
5 | 1.0267 | 0.01011 | -0.0877 | 101.5529
5.5 | 1.085 | 0.01029 | -0.0889 | 105.4422
6 | 1.14 | 0.01054 | -0.0893 | 108.1594
6.5 | 1.1918 | 0.01076 | -0.0892 | 110.7621
7 | 1.2422 | 0.01102 | -0.0888 | 112.7223
7.5 | 1.2903 | 0.01134 | -0.088 | 113.7831
8 | 1.3365 | 0.01176 | -0.087 | 113.648
9 | 1.4063 | 0.01291 | -0.0813 | 108.9311
9.5 | 1.4198 | 0.01402 | -0.0756 | 101.2696
10 | 1.4338 | 0.0156 | -0.0708 | 91.9103
10.5 | 1.442 | 0.01781 | -0.0661 | 80.9657
11 | 1.4413 | 0.02086 | -0.0613 | 69.094
11.5 | 1.4318 | 0.02486 | -0.0564 | 57.5945
12 | 1.4173 | 0.0296 | -0.0519 | 47.8818
12.5 | 1.4059 | 0.03466 | -0.0485 | 40.5626
13 | 1.3964 | 0.03999 | -0.0458 | 34.9187
13.5 | 1.3896 | 0.04545 | -0.0438 | 30.5743
14 | 1.3848 | 0.05102 | -0.0424 | 27.1423
14.5 | 1.3828 | 0.05662 | -0.0415 | 24.4225
15 | 1.3813 | 0.06239 | -0.041 | 22.1398
15.5 | 1.38 | 0.06841 | -0.0408 | 20.1725

## 27. Re 500k Mach 0.10 (1)
BIGFOIL.COM POLAR EXPORT
NACA63-618 a=0.5
NACA63-618 a=0.5 |  |  |  | Cl Max: | 1.77 | at alpha= | 14.5 | deg
JavaFoil+Calcfoil stall+Eppler ext transition |  |  |  | L/D Max: | 97.102 | at alpha= | 6.5 | deg
Re: | 500000 |  |  | Cd Min: | 0.00803 | at alpha= | -1 | deg
Mach: | 0.1 |  |  | Cl=0 at alpha= | -3.9355 | deg
|  |  |  | @ Cl=0.1, Cd= | 0.0083808
|  |  |  | @ Cl=0.4, Cd= | 0.0083758
|  |  |  | @ Cl=0.6, Cd= | 0.0093158
alpha (deg) | Cl | Cd | Cm | Cl/Cd
-20 | -0.655 | 0.19267 | -0.028 | -3.398
-19.5 | -0.673 | 0.17954 | -0.029 | -3.747
-19 | -0.689 | 0.1747 | -0.029 | -3.945
-18.5 | -0.705 | 0.16218 | -0.029 | -4.344
-18 | -0.719 | 0.15504 | -0.03 | -4.636
-17.5 | -0.731 | 0.14693 | -0.031 | -4.978
-17 | -0.742 | 0.14019 | -0.031 | -5.29
-16.5 | -0.75 | 0.13225 | -0.032 | -5.67
-16 | -0.755 | 0.12448 | -0.032 | -6.068
-15.5 | -0.758 | 0.11748 | -0.033 | -6.455
-15 | -0.758 | 0.11096 | -0.034 | -6.834
-14.5 | -0.756 | 0.10377 | -0.035 | -7.281
-14 | -0.75 | 0.09714 | -0.036 | -7.718
-13.5 | -0.741 | 0.0903 | -0.038 | -8.201
-13 | -0.728 | 0.08326 | -0.039 | -8.75
-12.5 | -0.715 | 0.07543 | -0.042 | -9.473
-12 | -0.704 | 0.06393 | -0.046 | -11.011
-11.5 | -0.715 | 0.04057 | -0.055 | -17.632
-11 | -0.696 | 0.03329 | -0.057 | -20.9
-10.5 | -0.676 | 0.02606 | -0.06 | -25.931
-10 | -0.647 | 0.02162 | -0.062 | -29.914
-9.5 | -0.612 | 0.01857 | -0.063 | -32.947
-9 | -0.57 | 0.01666 | -0.065 | -34.22
-8.5 | -0.526 | 0.01594 | -0.066 | -32.998
-8 | -0.478 | 0.0147 | -0.067 | -32.501
-7.5 | -0.427 | 0.01363 | -0.068 | -31.295
-7 | -0.374 | 0.0122 | -0.07 | -30.673
-6.5 | -0.315 | 0.01192 | -0.071 | -26.411
-6 | -0.254 | 0.01153 | -0.071 | -22.074
-5.5 | -0.193 | 0.01121 | -0.072 | -17.246
-5 | -0.132 | 0.0109 | -0.073 | -12.099
-4.5 | -0.07 | 0.01068 | -0.073 | -6.552
-4 | -0.008 | 0.01049 | -0.074 | -0.751
-3.5 | 0.054 | 0.00841 | -0.074 | 6.474
-3 | 0.117 | 0.00837 | -0.075 | 13.975
-2.5 | 0.18 | 0.00834 | -0.076 | 21.576
-2 | 0.243 | 0.00837 | -0.076 | 28.989
-1.5 | 0.305 | 0.00849 | -0.077 | 35.961
-1 | 0.368 | 0.00803 | -0.077 | 45.781
-0.5 | 0.43 | 0.0087 | -0.077 | 49.479
0 | 0.485 | 0.00898 | -0.077 | 54.034
0.5 | 0.545 | 0.00916 | -0.078 | 59.501
1 | 0.605 | 0.00933 | -0.078 | 64.851
1.5 | 0.665 | 0.00954 | -0.079 | 69.747
2 | 0.725 | 0.00979 | -0.079 | 74.036
2.5 | 0.784 | 0.01006 | -0.08 | 77.992
3 | 0.843 | 0.01034 | -0.08 | 81.575
3.5 | 0.902 | 0.01067 | -0.081 | 84.536
4 | 0.954 | 0.01102 | -0.081 | 86.557
4.5 | 1.012 | 0.01135 | -0.082 | 89.127
5 | 1.069 | 0.0113 | -0.082 | 94.539
5.5 | 1.125 | 0.01172 | -0.082 | 95.983
6 | 1.181 | 0.01219 | -0.083 | 96.879
6.5 | 1.236 | 0.01273 | -0.083 | 97.102
7 | 1.29 | 0.01329 | -0.084 | 97.069
7.5 | 1.342 | 0.01387 | -0.084 | 96.762
8 | 1.393 | 0.01448 | -0.085 | 96.197
8.5 | 1.442 | 0.01523 | -0.085 | 94.697
9 | 1.489 | 0.01612 | -0.085 | 92.369
9.5 | 1.534 | 0.0171 | -0.086 | 89.732
10 | 1.576 | 0.01828 | -0.086 | 86.235
10.5 | 1.6 | 0.03103 | -0.086 | 51.552
11 | 1.636 | 0.03291 | -0.086 | 49.715
11.5 | 1.669 | 0.03494 | -0.086 | 47.772
12 | 1.697 | 0.03689 | -0.087 | 45.987
12.5 | 1.72 | 0.03906 | -0.087 | 44.039
13 | 1.739 | 0.04116 | -0.087 | 42.255
13.5 | 1.755 | 0.04365 | -0.088 | 40.192
14 | 1.765 | 0.04629 | -0.088 | 38.125
14.5 | 1.77 | 0.04918 | -0.088 | 35.98
15 | 1.767 | 0.05201 | -0.088 | 33.963
15.5 | 1.759 | 0.05528 | -0.089 | 31.813
16 | 1.745 | 0.05894 | -0.089 | 29.607
16.5 | 1.727 | 0.06259 | -0.089 | 27.59
17 | 1.704 | 0.06666 | -0.089 | 25.555
17.5 | 1.676 | 0.07118 | -0.089 | 23.541
18 | 1.644 | 0.07589 | -0.089 | 21.666
18.5 | 1.608 | 0.08172 | -0.089 | 19.679
19 | 1.568 | 0.08827 | -0.089 | 17.761
19.5 | 1.521 | 0.09732 | -0.088 | 15.624

## 28. Re 500k Mach 0.10 (2)
BIGFOIL.COM POLAR EXPORT
NACA63-618 a=0.5
NACA63-618 a=0.5 |  |  |  | Cl Max: | 1.4411 | at alpha= | 10.5 | deg
XFOIL ncrit=9 |  |  |  | L/D Max: | 113.141 | at alpha= | 7.5 | deg
Re: | 500000 |  |  | Cd Min: | 0.08934 | at alpha= | -17.5 | deg
Mach: | 0.1 |  |  | Cl=0 at alpha= | -3.966 | deg
|  |  |  | @ Cl=0.1, Cd= | 0.0098279
|  |  |  | @ Cl=0.4, Cd= | 0.0098417
|  |  |  | @ Cl=0.6, Cd= | 0.0098654
alpha (deg) | Cl | Cd | Cm | Cl/Cd
-17.5 | -0.7542 | 0.08934 | -0.0623 | -8.4419
-17 | -0.8016 | 0.07351 | -0.0727 | -10.9046
-16.5 | -0.8217 | 0.06369 | -0.079 | -12.9016
-16 | -0.8174 | 0.05785 | -0.0828 | -14.1296
-15.5 | -0.8268 | 0.0508 | -0.0868 | -16.2756
-15 | -0.8315 | 0.0448 | -0.0902 | -18.5603
-14 | -0.823 | 0.03595 | -0.0935 | -22.8929
-13.5 | -0.8102 | 0.03295 | -0.0937 | -24.5888
-13 | -0.7979 | 0.03026 | -0.0931 | -26.3681
-12.5 | -0.7843 | 0.02799 | -0.0913 | -28.0207
-12 | -0.7684 | 0.02582 | -0.0884 | -29.7599
-11.5 | -0.7399 | 0.02456 | -0.086 | -30.1262
-11 | -0.7037 | 0.02329 | -0.0845 | -30.2147
-10.5 | -0.6629 | 0.02225 | -0.0832 | -29.7933
-10 | -0.6215 | 0.0205 | -0.0822 | -30.3171
-9.5 | -0.5754 | 0.01958 | -0.0815 | -29.3871
-9 | -0.5269 | 0.01864 | -0.0809 | -28.2672
-8.5 | -0.4806 | 0.01727 | -0.0802 | -27.8286
-8 | -0.4311 | 0.01641 | -0.0797 | -26.2706
-7.5 | -0.3788 | 0.01565 | -0.0795 | -24.2045
-7 | -0.3292 | 0.01454 | -0.0791 | -22.641
-6.5 | -0.2759 | 0.01392 | -0.079 | -19.8204
-6 | -0.2218 | 0.0132 | -0.0792 | -16.803
-5.5 | -0.1673 | 0.01248 | -0.0793 | -13.4054
-5 | -0.1127 | 0.01178 | -0.0796 | -9.5671
-4.5 | -0.058 | 0.011 | -0.08 | -5.2727
-4 | -0.0039 | 0.0101 | -0.0805 | -0.38614
-3.5 | 0.0535 | 0.00982 | -0.081 | 5.4481
-3 | 0.1123 | 0.00983 | -0.0816 | 11.4242
-2.5 | 0.1712 | 0.00981 | -0.0822 | 17.4516
-2 | 0.2303 | 0.00983 | -0.0828 | 23.4283
-1.5 | 0.2891 | 0.00987 | -0.0834 | 29.2908
-0.5 | 0.4067 | 0.00984 | -0.0847 | 41.3313
0 | 0.4653 | 0.00988 | -0.0853 | 47.0951
0.5 | 0.5236 | 0.00986 | -0.086 | 53.1034
1 | 0.5822 | 0.00985 | -0.0866 | 59.1066
1.5 | 0.64 | 0.0099 | -0.0872 | 64.6465
2 | 0.6974 | 0.00989 | -0.0877 | 70.5157
2.5 | 0.7546 | 0.00993 | -0.088 | 75.9919
3 | 0.81 | 0.00998 | -0.0881 | 81.1623
3.5 | 0.8647 | 0.01 | -0.0879 | 86.47
4 | 0.9175 | 0.0101 | -0.0873 | 90.8416
4.5 | 0.9659 | 0.01012 | -0.0857 | 95.4447
5 | 1.0318 | 0.0102 | -0.0878 | 101.1569
5.5 | 1.0913 | 0.01037 | -0.0892 | 105.2363
6 | 1.1461 | 0.01062 | -0.0894 | 107.919
6.5 | 1.1987 | 0.01086 | -0.0893 | 110.3775
7 | 1.2488 | 0.01113 | -0.0888 | 112.2013
7.5 | 1.2966 | 0.01146 | -0.0879 | 113.1414
8 | 1.3424 | 0.0119 | -0.0867 | 112.8067
8.5 | 1.3829 | 0.01243 | -0.0847 | 111.255
9 | 1.4076 | 0.01312 | -0.0801 | 107.2866
9.5 | 1.4202 | 0.01438 | -0.0743 | 98.7622
10 | 1.4347 | 0.01604 | -0.0698 | 89.4451
10.5 | 1.4411 | 0.01843 | -0.065 | 78.1932
11 | 1.4398 | 0.02162 | -0.0602 | 66.5957
11.5 | 1.4275 | 0.02589 | -0.0552 | 55.1371
12 | 1.4137 | 0.03072 | -0.0509 | 46.0189
12.5 | 1.4016 | 0.03596 | -0.0476 | 38.9766
13 | 1.3909 | 0.0415 | -0.045 | 33.5157
13.5 | 1.3837 | 0.04712 | -0.0431 | 29.3654
14 | 1.3791 | 0.0528 | -0.0418 | 26.1193
14.5 | 1.3781 | 0.05837 | -0.041 | 23.6097
15 | 1.3756 | 0.06438 | -0.0406 | 21.3669
15.5 | 1.3733 | 0.07063 | -0.0406 | 19.4436

## 29. Re 500k Mach 0.25 (1)
BIGFOIL.COM POLAR EXPORT
NACA63-618 a=0.5
NACA63-618 a=0.5 |  |  |  | Cl Max: | 1.73 | at alpha= | 13.5 | deg
JavaFoil+Calcfoil stall+Eppler ext transition |  |  |  | L/D Max: | 94.253 | at alpha= | 6.5 | deg
Re: | 500000 |  |  | Cd Min: | 0.00814 | at alpha= | -2 | deg
Mach: | 0.25 |  |  | Cl=0 at alpha= | -3.9375 | deg
|  |  |  | @ Cl=0.1, Cd= | 0.008495
|  |  |  | @ Cl=0.4, Cd= | 0.0087878
|  |  |  | @ Cl=0.6, Cd= | 0.009529
alpha (deg) | Cl | Cd | Cm | Cl/Cd
-18 | -0.4 | 0.17899 | -0.029 | -2.235
-17.5 | -0.448 | 0.16488 | -0.03 | -2.719
-17 | -0.492 | 0.15795 | -0.03 | -3.117
-16.5 | -0.532 | 0.14799 | -0.031 | -3.597
-16 | -0.568 | 0.13757 | -0.031 | -4.127
-15.5 | -0.599 | 0.12926 | -0.032 | -4.631
-15 | -0.624 | 0.12238 | -0.032 | -5.1
-14.5 | -0.645 | 0.11428 | -0.033 | -5.64
-14 | -0.659 | 0.10594 | -0.034 | -6.221
-13.5 | -0.66 | 0.09739 | -0.018 | -6.78
-13 | -0.662 | 0.09122 | -0.018 | -7.258
-12.5 | -0.658 | 0.08515 | -0.018 | -7.727
-12 | -0.66 | 0.07874 | -0.04 | -8.385
-11.5 | -0.648 | 0.0717 | -0.042 | -9.032
-11 | -0.636 | 0.06141 | -0.047 | -10.349
-10.5 | -0.651 | 0.03601 | -0.058 | -18.065
-10 | -0.63 | 0.02884 | -0.06 | -21.832
-9.5 | -0.608 | 0.02179 | -0.064 | -27.88
-9 | -0.571 | 0.01886 | -0.065 | -30.271
-8.5 | -0.529 | 0.01754 | -0.067 | -30.187
-8 | -0.483 | 0.01582 | -0.068 | -30.522
-7.5 | -0.433 | 0.01456 | -0.07 | -29.714
-7 | -0.38 | 0.01386 | -0.071 | -27.452
-6.5 | -0.323 | 0.0122 | -0.073 | -26.44
-6 | -0.261 | 0.0118 | -0.073 | -22.121
-5.5 | -0.198 | 0.01145 | -0.074 | -17.332
-5 | -0.135 | 0.01114 | -0.075 | -12.149
-4.5 | -0.072 | 0.0109 | -0.075 | -6.596
-4 | -0.008 | 0.01061 | -0.076 | -0.763
-3.5 | 0.056 | 0.00855 | -0.076 | 6.546
-3 | 0.12 | 0.00847 | -0.077 | 14.181
-2.5 | 0.185 | 0.00848 | -0.078 | 21.827
-2 | 0.249 | 0.00814 | -0.078 | 30.622
-1.5 | 0.314 | 0.00867 | -0.078 | 36.193
-1 | 0.378 | 0.00875 | -0.078 | 43.218
-0.5 | 0.442 | 0.00886 | -0.079 | 49.924
0 | 0.497 | 0.00922 | -0.079 | 53.884
0.5 | 0.558 | 0.00938 | -0.08 | 59.533
1 | 0.62 | 0.0096 | -0.08 | 64.607
1.5 | 0.682 | 0.00985 | -0.081 | 69.183
2 | 0.743 | 0.01012 | -0.081 | 73.4
2.5 | 0.804 | 0.01039 | -0.082 | 77.355
3 | 0.864 | 0.01073 | -0.082 | 80.529
3.5 | 0.925 | 0.0111 | -0.083 | 83.297
4 | 0.977 | 0.01147 | -0.083 | 85.18
4.5 | 1.036 | 0.01185 | -0.083 | 87.433
5 | 1.094 | 0.01187 | -0.084 | 92.183
5.5 | 1.152 | 0.01234 | -0.084 | 93.361
6 | 1.209 | 0.01285 | -0.085 | 94.144
6.5 | 1.266 | 0.01343 | -0.085 | 94.253
7 | 1.321 | 0.01409 | -0.086 | 93.748
7.5 | 1.373 | 0.01474 | -0.086 | 93.129
8 | 1.424 | 0.0154 | -0.087 | 92.448
8.5 | 1.473 | 0.01628 | -0.087 | 90.503
9 | 1.52 | 0.01729 | -0.087 | 87.91
9.5 | 1.564 | 0.0184 | -0.088 | 84.957
10 | 1.604 | 0.01984 | -0.088 | 80.833
10.5 | 1.625 | 0.0336 | -0.088 | 48.347
11 | 1.657 | 0.03569 | -0.088 | 46.434
11.5 | 1.686 | 0.03796 | -0.088 | 44.405
12 | 1.706 | 0.04035 | -0.089 | 42.274
12.5 | 1.72 | 0.04276 | -0.089 | 40.237
13 | 1.729 | 0.04551 | -0.089 | 37.982
13.5 | 1.73 | 0.04847 | -0.09 | 35.699
14 | 1.725 | 0.05167 | -0.09 | 33.375
14.5 | 1.71 | 0.05516 | -0.09 | 31.008
15 | 1.684 | 0.05911 | -0.09 | 28.483
15.5 | 1.648 | 0.06332 | -0.09 | 26.033
16 | 1.604 | 0.06801 | -0.09 | 23.587
16.5 | 1.551 | 0.07394 | -0.09 | 20.971
17 | 1.486 | 0.0815 | -0.09 | 18.236
17.5 | 1.404 | 0.0946 | -0.088 | 14.841
18 | 1.224 | 0.15719 | -0.065 | 7.786
18.5 | 1.138 | 0.17809 | -0.054 | 6.392

## 30. Re 500k Mach 0.25 (2)
BIGFOIL.COM POLAR EXPORT
NACA63-618 a=0.5
NACA63-618 a=0.5 |  |  |  | Cl Max: | 1.4325 | at alpha= | 10.5 | deg
XFOIL ncrit=9 |  |  |  | L/D Max: | 108.839 | at alpha= | 7 | deg
Re: | 500000 |  |  | Cd Min: | 0.19898 | at alpha= | -18.5 | deg
Mach: | 0.25 |  |  | Cl=0 at alpha= | -3.9784 | deg
|  |  |  | @ Cl=0.1, Cd= | 0.010031
|  |  |  | @ Cl=0.4, Cd= | 0.010106
|  |  |  | @ Cl=0.6, Cd= | 0.010178
alpha (deg) | Cl | Cd | Cm | Cl/Cd
-18.5 | -0.4144 | 0.19898 | -0.0087 | -2.0826
-18 | -0.3977 | 0.19211 | -0.0127 | -2.0702
-17.5 | -0.3931 | 0.18043 | -0.0182 | -2.1787
-17 | -0.3754 | 0.17373 | -0.0217 | -2.1608
-16 | -0.3757 | 0.14974 | -0.0329 | -2.509
-15.5 | -0.5344 | 0.10222 | -0.0573 | -5.2279
-15 | -0.6352 | 0.07538 | -0.0755 | -8.4266
-14.5 | -0.6816 | 0.06108 | -0.0857 | -11.1591
-13.5 | -0.712 | 0.04538 | -0.0953 | -15.6897
-13 | -0.7099 | 0.0404 | -0.0978 | -17.5718
-12.5 | -0.7107 | 0.0355 | -0.0994 | -20.0197
-12 | -0.7106 | 0.03144 | -0.0993 | -22.6018
-11.5 | -0.7017 | 0.02825 | -0.0977 | -24.8389
-11 | -0.6855 | 0.02642 | -0.0945 | -25.9463
-10.5 | -0.659 | 0.0249 | -0.0917 | -26.4659
-10 | -0.6226 | 0.02327 | -0.0896 | -26.7555
-9.5 | -0.5819 | 0.02145 | -0.0882 | -27.1282
-9 | -0.5352 | 0.02018 | -0.087 | -26.5213
-8.5 | -0.4856 | 0.01913 | -0.086 | -25.3842
-8 | -0.4393 | 0.01748 | -0.0849 | -25.1316
-7.5 | -0.3877 | 0.01644 | -0.0841 | -23.5827
-7 | -0.3368 | 0.01534 | -0.0833 | -21.9557
-6.5 | -0.2828 | 0.01451 | -0.083 | -19.49
-6 | -0.2281 | 0.01365 | -0.0827 | -16.7106
-5.5 | -0.1717 | 0.01298 | -0.0827 | -13.228
-5 | -0.1149 | 0.01231 | -0.0828 | -9.3339
-4.5 | -0.0583 | 0.01151 | -0.0831 | -5.0652
-4 | -0.0025 | 0.01056 | -0.0834 | -0.23674
-3.5 | 0.0553 | 0.01009 | -0.0838 | 5.4807
-3 | 0.116 | 0.01001 | -0.0843 | 11.5884
-2.5 | 0.1773 | 0.01002 | -0.0849 | 17.6946
-2 | 0.238 | 0.01009 | -0.0854 | 23.5877
-1.5 | 0.2989 | 0.01007 | -0.086 | 29.6822
-1 | 0.3597 | 0.01006 | -0.0866 | 35.7555
-0.5 | 0.4204 | 0.01013 | -0.0872 | 41.5005
0 | 0.4807 | 0.0101 | -0.0879 | 47.5941
0.5 | 0.5414 | 0.0101 | -0.0885 | 53.604
1 | 0.6016 | 0.01018 | -0.0891 | 59.0963
1.5 | 0.6613 | 0.0102 | -0.0897 | 64.8333
2 | 0.7213 | 0.01023 | -0.0902 | 70.5083
2.5 | 0.7794 | 0.0103 | -0.0904 | 75.6699
3 | 0.8374 | 0.01033 | -0.0905 | 81.0649
3.5 | 0.8943 | 0.01045 | -0.0904 | 85.5789
4 | 0.9479 | 0.0105 | -0.0895 | 90.2762
4.5 | 1.0004 | 0.01059 | -0.0882 | 94.4665
5 | 1.0599 | 0.01065 | -0.0885 | 99.5211
5.5 | 1.126 | 0.01088 | -0.0905 | 103.4926
6 | 1.1798 | 0.01115 | -0.0902 | 105.8117
6.5 | 1.2338 | 0.01148 | -0.0897 | 107.4739
7 | 1.2843 | 0.0118 | -0.0887 | 108.839
7.5 | 1.3291 | 0.01222 | -0.0867 | 108.7643
8 | 1.3682 | 0.01278 | -0.0839 | 107.0579
8.5 | 1.3938 | 0.01354 | -0.079 | 102.9394
9 | 1.4129 | 0.01474 | -0.0739 | 95.8548
9.5 | 1.4243 | 0.01661 | -0.0687 | 85.7495
10 | 1.4319 | 0.01908 | -0.0638 | 75.0472
10.5 | 1.4325 | 0.0223 | -0.0591 | 64.2377
11 | 1.4245 | 0.02641 | -0.0543 | 53.9379
11.5 | 1.4071 | 0.03163 | -0.0498 | 44.4862
12 | 1.3928 | 0.03719 | -0.0463 | 37.4509
12.5 | 1.3785 | 0.04323 | -0.0436 | 31.8876
13 | 1.3661 | 0.04951 | -0.0416 | 27.5924
13.5 | 1.359 | 0.05568 | -0.0403 | 24.4073
14 | 1.3548 | 0.06187 | -0.0396 | 21.8975
14.5 | 1.3523 | 0.06819 | -0.0393 | 19.8314
15 | 1.3475 | 0.07506 | -0.0394 | 17.9523
16 | 1.3391 | 0.08949 | -0.041 | 14.9637
16.5 | 1.3363 | 0.09694 | -0.0424 | 13.7848
17 | 1.3318 | 0.10483 | -0.0442 | 12.7044
17.5 | 1.3326 | 0.11214 | -0.0463 | 11.8834
18 | 1.3288 | 0.12021 | -0.0488 | 11.054
18.5 | 1.3316 | 0.12746 | -0.0515 | 10.4472
19 | 1.3289 | 0.13549 | -0.0547 | 9.8081
19.5 | 1.3344 | 0.1424 | -0.0577 | 9.3708
20 | 1.3378 | 0.14966 | -0.0612 | 8.9389

## 31. Re 500k Mach 0.50 (1)
BIGFOIL.COM POLAR EXPORT
NACA63-618 a=0.5
NACA63-618 a=0.5 |  |  |  | Cl Max: | 1.634 | at alpha= | 10 | deg
JavaFoil+Calcfoil stall+Eppler ext transition |  |  |  | L/D Max: | 82.513 | at alpha= | 5.5 | deg
Re: | 500000 |  |  | Cd Min: | 0.00919 | at alpha= | -3 | deg
Mach: | 0.5 |  |  | Cl=0 at alpha= | -3.9366 | deg
|  |  |  | @ Cl=0.1, Cd= | 0.01021
|  |  |  | @ Cl=0.4, Cd= | 0.0094181
|  |  |  | @ Cl=0.6, Cd= | 0.010613
alpha (deg) | Cl | Cd | Cm | Cl/Cd
-20 | -0.924 | 0.23267 | -0.037 | -3.972
-19.5 | -0.894 | 0.22507 | -0.036 | -3.97
-19 | -0.865 | 0.22 | -0.036 | -3.932
-18.5 | -0.837 | 0.21482 | -0.036 | -3.895
-18 | -0.808 | 0.20749 | -0.037 | -3.896
-17.5 | -0.78 | 0.20261 | -0.037 | -3.851
-17 | -0.75 | 0.19768 | -0.036 | -3.794
-16.5 | -0.721 | 0.18439 | -0.036 | -3.912
-16 | -0.693 | 0.17748 | -0.036 | -3.904
-15.5 | -0.665 | 0.17297 | -0.036 | -3.842
-15 | -0.636 | 0.17181 | -0.037 | -3.704
-14.5 | -0.606 | 0.16333 | -0.034 | -3.71
-14 | -0.577 | 0.16172 | -0.034 | -3.57
-13.5 | -0.549 | 0.15804 | -0.035 | -3.473
-13 | -0.52 | 0.14375 | -0.035 | -3.621
-12.5 | -0.492 | 0.14638 | -0.035 | -3.36
-12 | -0.462 | 0.13687 | -0.033 | -3.377
-11.5 | -0.434 | 0.13305 | -0.033 | -3.259
-11 | -0.405 | 0.11959 | -0.033 | -3.388
-10.5 | -0.377 | 0.11654 | -0.034 | -3.231
-10 | -0.348 | 0.09921 | -0.035 | -3.508
-9.5 | -0.32 | 0.07567 | -0.038 | -4.231
-9 | -0.398 | 0.06577 | -0.041 | -6.057
-8.5 | -0.436 | 0.0568 | -0.019 | -7.668
-8 | -0.458 | 0.03455 | -0.066 | -13.246
-7.5 | -0.442 | 0.02197 | -0.073 | -20.119
-7 | -0.396 | 0.01814 | -0.076 | -21.832
-6.5 | -0.342 | 0.01544 | -0.078 | -22.144
-6 | -0.281 | 0.01427 | -0.08 | -19.691
-5.5 | -0.216 | 0.01333 | -0.081 | -16.228
-5 | -0.15 | 0.0123 | -0.083 | -12.22
-4.5 | -0.08 | 0.0118 | -0.083 | -6.78
-4 | -0.009 | 0.01103 | -0.083 | -0.817
-3.5 | 0.062 | 0.01135 | -0.084 | 5.497
-3 | 0.134 | 0.00919 | -0.084 | 14.598
-2.5 | 0.207 | 0.00919 | -0.085 | 22.519
-2 | 0.279 | 0.00925 | -0.085 | 30.127
-1.5 | 0.351 | 0.00935 | -0.086 | 37.508
-1 | 0.423 | 0.00945 | -0.086 | 44.703
-0.5 | 0.494 | 0.00953 | -0.087 | 51.859
0 | 0.549 | 0.01038 | -0.087 | 52.843
0.5 | 0.617 | 0.01069 | -0.088 | 57.762
1 | 0.686 | 0.011 | -0.089 | 62.347
1.5 | 0.753 | 0.01137 | -0.089 | 66.243
2 | 0.821 | 0.01176 | -0.09 | 69.834
2.5 | 0.889 | 0.01219 | -0.09 | 72.898
3 | 0.956 | 0.01264 | -0.091 | 75.633
3.5 | 1.023 | 0.01315 | -0.091 | 77.778
4 | 1.077 | 0.01374 | -0.092 | 78.383
4.5 | 1.141 | 0.01437 | -0.092 | 79.421
5 | 1.205 | 0.01503 | -0.093 | 80.169
5.5 | 1.268 | 0.01537 | -0.093 | 82.513
6 | 1.33 | 0.01623 | -0.094 | 81.963
6.5 | 1.39 | 0.01711 | -0.094 | 81.247
7 | 1.448 | 0.01816 | -0.095 | 79.736
7.5 | 1.5 | 0.01933 | -0.095 | 77.603
8 | 1.548 | 0.0207 | -0.095 | 74.757
8.5 | 1.59 | 0.02221 | -0.096 | 71.561
9 | 1.624 | 0.02431 | -0.096 | 66.811
9.5 | 1.633 | 0.04233 | -0.096 | 38.574
10 | 1.634 | 0.04609 | -0.096 | 35.456
10.5 | 1.607 | 0.05047 | -0.096 | 31.84
11 | 1.521 | 0.0557 | -0.096 | 27.3
11.5 | 0.861 | 0.11353 | -0.033 | 7.586
12 | 0.889 | 0.12087 | -0.04 | 7.355
12.5 | 0.916 | 0.13554 | -0.042 | 6.758
13 | 0.944 | 0.14044 | -0.045 | 6.719
13.5 | 0.971 | 0.14833 | -0.047 | 6.545
14 | 0.999 | 0.15557 | -0.051 | 6.42
14.5 | 1.026 | 0.16946 | -0.052 | 6.054
15 | 1.054 | 0.17642 | -0.056 | 5.975

## 32. Re 500k Mach 0.50 (2)
BIGFOIL.COM POLAR EXPORT
NACA63-618 a=0.5
NACA63-618 a=0.5 |  |  |  | Cl Max: | 1.3905 | at alpha= | 10 | deg
XFOIL ncrit=9 |  |  |  | L/D Max: | 83.547 | at alpha= | 5.5 | deg
Re: | 500000 |  |  | Cd Min: | 0.23876 | at alpha= | -20 | deg
Mach: | 0.5 |  |  | Cl=0 at alpha= | -4.0312 | deg
|  |  |  | @ Cl=0.1, Cd= | 0.011458
|  |  |  | @ Cl=0.4, Cd= | 0.011305
|  |  |  | @ Cl=0.6, Cd= | 0.011615
alpha (deg) | Cl | Cd | Cm | Cl/Cd
-20 | -0.4946 | 0.23876 | 0.0071 | -2.0715
-19.5 | -0.4684 | 0.23141 | 0.0033 | -2.0241
-19 | -0.4445 | 0.22424 | -0.0012 | -1.9823
-18.5 | -0.4216 | 0.21699 | -0.0056 | -1.9429
-18 | -0.4014 | 0.20827 | -0.0112 | -1.9273
-17.5 | -0.3843 | 0.19941 | -0.0168 | -1.9272
-17 | -0.3575 | 0.19249 | -0.0205 | -1.8572
-16.5 | -0.3425 | 0.18217 | -0.0257 | -1.8801
-16 | -0.3222 | 0.17388 | -0.0303 | -1.853
-15.5 | -0.3055 | 0.16499 | -0.0352 | -1.8516
-15 | -0.288 | 0.15678 | -0.0398 | -1.837
-14.5 | -0.282 | 0.14549 | -0.0461 | -1.9383
-14 | -0.266 | 0.13768 | -0.0508 | -1.932
-13.5 | -0.2562 | 0.1286 | -0.0563 | -1.9922
-13 | -0.2286 | 0.12393 | -0.0592 | -1.8446
-12.5 | -0.219 | 0.11533 | -0.0643 | -1.8989
-12 | -0.209 | 0.10718 | -0.0692 | -1.95
-11.5 | -0.2122 | 0.09639 | -0.0755 | -2.2015
-11 | -0.2317 | 0.08346 | -0.0832 | -2.7762
-10.5 | -0.2882 | 0.06541 | -0.0952 | -4.4061
-10 | -0.3381 | 0.05161 | -0.1058 | -6.5511
-9.5 | -0.3782 | 0.04125 | -0.1134 | -9.1685
-9 | -0.4045 | 0.03372 | -0.1173 | -11.9958
-8.5 | -0.4126 | 0.02878 | -0.1169 | -14.3363
-8 | -0.4136 | 0.0254 | -0.1126 | -16.2835
-7.5 | -0.387 | 0.02245 | -0.1091 | -17.2383
-7 | -0.3444 | 0.0201 | -0.106 | -17.1343
-6.5 | -0.2936 | 0.0183 | -0.1034 | -16.0437
-6 | -0.2416 | 0.01666 | -0.1011 | -14.5018
-5.5 | -0.1829 | 0.01552 | -0.0993 | -11.7848
-5 | -0.1231 | 0.01452 | -0.098 | -8.478
-4.5 | -0.0602 | 0.01364 | -0.0972 | -4.4135
-4 | 0.004 | 0.01278 | -0.0967 | 0.31299
-3.5 | 0.0672 | 0.01186 | -0.0966 | 5.6661
-3 | 0.1309 | 0.01108 | -0.0966 | 11.8141
-2.5 | 0.2008 | 0.01103 | -0.0968 | 18.2049
-2 | 0.2706 | 0.01121 | -0.097 | 24.1392
-1.5 | 0.3394 | 0.01127 | -0.0973 | 30.1154
-1 | 0.4094 | 0.01131 | -0.0978 | 36.1981
-0.5 | 0.4767 | 0.01146 | -0.098 | 41.5969
0 | 0.5451 | 0.01152 | -0.0984 | 47.3177
0.5 | 0.6142 | 0.01164 | -0.0989 | 52.7663
1 | 0.6794 | 0.01182 | -0.0989 | 57.4788
1.5 | 0.748 | 0.01191 | -0.0992 | 62.8044
2 | 0.8109 | 0.01217 | -0.0988 | 66.6311
2.5 | 0.8762 | 0.01232 | -0.0986 | 71.1201
3 | 0.9379 | 0.01259 | -0.0977 | 74.4956
3.5 | 0.9972 | 0.01284 | -0.0964 | 77.6636
4 | 1.0553 | 0.01312 | -0.0945 | 80.4345
4.5 | 1.1013 | 0.01346 | -0.0906 | 81.8202
5 | 1.143 | 0.01373 | -0.0855 | 83.2484
5.5 | 1.1989 | 0.01435 | -0.0842 | 83.547
6 | 1.2291 | 0.01554 | -0.0793 | 79.0927
6.5 | 1.2739 | 0.01648 | -0.0761 | 77.2998
7 | 1.3053 | 0.01796 | -0.0718 | 72.6782
7.5 | 1.3282 | 0.01998 | -0.0672 | 66.4765
8 | 1.3513 | 0.02221 | -0.0628 | 60.842
8.5 | 1.3699 | 0.02491 | -0.0585 | 54.994
9 | 1.3774 | 0.02854 | -0.0541 | 48.2621
9.5 | 1.3887 | 0.03227 | -0.0502 | 43.0338
10 | 1.3905 | 0.03692 | -0.0466 | 37.6625
10.5 | 1.3784 | 0.04284 | -0.0431 | 32.1755
11 | 1.3622 | 0.04951 | -0.0402 | 27.5136
11.5 | 1.3453 | 0.05671 | -0.0383 | 23.7224
12 | 1.3307 | 0.06422 | -0.0371 | 20.721
12.5 | 1.318 | 0.07202 | -0.0367 | 18.3005
13 | 1.3067 | 0.08013 | -0.037 | 16.3073
13.5 | 1.2971 | 0.08849 | -0.0379 | 14.6582
14 | 1.2897 | 0.09701 | -0.0394 | 13.2945
14.5 | 1.2824 | 0.10588 | -0.0414 | 12.1118
15 | 1.2751 | 0.11508 | -0.0441 | 11.0801

## 33. Re 750k Mach 0.00 (1)
BIGFOIL.COM POLAR EXPORT
NACA63-618 a=0.5
NACA63-618 a=0.5 |  |  |  | Cl Max: | 1.78 | at alpha= | 14.5 | deg
JavaFoil+Calcfoil stall+Eppler ext transition |  |  |  | L/D Max: | 111.799 | at alpha= | 6.5 | deg
Re: | 750000 |  |  | Cd Min: | 0.00738 | at alpha= | -2 | deg
Mach: | 0 |  |  | Cl=0 at alpha= | -3.9355 | deg
|  |  |  | @ Cl=0.1, Cd= | 0.0074129
|  |  |  | @ Cl=0.4, Cd= | 0.0075994
|  |  |  | @ Cl=0.6, Cd= | 0.0081265
alpha (deg) | Cl | Cd | Cm | Cl/Cd
-20 | -0.704 | 0.17935 | -0.03 | -3.923
-19.5 | -0.718 | 0.17111 | -0.03 | -4.198
-19 | -0.732 | 0.16276 | -0.03 | -4.495
-18.5 | -0.744 | 0.15521 | -0.031 | -4.793
-18 | -0.755 | 0.14765 | -0.031 | -5.111
-17.5 | -0.764 | 0.13909 | -0.032 | -5.494
-17 | -0.771 | 0.13119 | -0.033 | -5.88
-16.5 | -0.776 | 0.12448 | -0.033 | -6.237
-16 | -0.779 | 0.11813 | -0.034 | -6.596
-15.5 | -0.78 | 0.11044 | -0.035 | -7.061
-15 | -0.777 | 0.10376 | -0.036 | -7.492
-14.5 | -0.772 | 0.0969 | -0.037 | -7.969
-14 | -0.765 | 0.0898 | -0.039 | -8.516
-13.5 | -0.755 | 0.08235 | -0.04 | -9.171
-13 | -0.746 | 0.07301 | -0.043 | -10.211
-12.5 | -0.746 | 0.05673 | -0.049 | -13.144
-12 | -0.748 | 0.04013 | -0.054 | -18.64
-11.5 | -0.732 | 0.03232 | -0.056 | -22.655
-11 | -0.713 | 0.02584 | -0.059 | -27.595
-10.5 | -0.687 | 0.02128 | -0.061 | -32.291
-10 | -0.655 | 0.01813 | -0.062 | -36.14
-9.5 | -0.616 | 0.0163 | -0.064 | -37.796
-9 | -0.574 | 0.01459 | -0.065 | -39.355
-8.5 | -0.529 | 0.01329 | -0.066 | -39.778
-8 | -0.48 | 0.01304 | -0.068 | -36.82
-7.5 | -0.431 | 0.01104 | -0.069 | -39.065
-7 | -0.373 | 0.01112 | -0.07 | -33.522
-6.5 | -0.313 | 0.01077 | -0.07 | -29.104
-6 | -0.253 | 0.01047 | -0.071 | -24.182
-5.5 | -0.192 | 0.0102 | -0.072 | -18.863
-5 | -0.131 | 0.00992 | -0.072 | -13.232
-4.5 | -0.07 | 0.00973 | -0.073 | -7.157
-4 | -0.008 | 0.00956 | -0.073 | -0.82
-3.5 | 0.054 | 0.00745 | -0.074 | 7.272
-3 | 0.116 | 0.0074 | -0.075 | 15.723
-2.5 | 0.179 | 0.0074 | -0.075 | 24.208
-2 | 0.241 | 0.00738 | -0.076 | 32.725
-1.5 | 0.304 | 0.00744 | -0.077 | 40.8
-1 | 0.366 | 0.00755 | -0.077 | 48.497
-0.5 | 0.428 | 0.00764 | -0.078 | 56.049
0 | 0.49 | 0.0078 | -0.078 | 62.865
0.5 | 0.553 | 0.00793 | -0.079 | 69.703
1 | 0.608 | 0.00816 | -0.079 | 74.575
1.5 | 0.668 | 0.00835 | -0.079 | 79.985
2 | 0.727 | 0.00856 | -0.08 | 85.005
2.5 | 0.787 | 0.00879 | -0.08 | 89.49
3 | 0.846 | 0.00903 | -0.08 | 93.667
3.5 | 0.904 | 0.00931 | -0.081 | 97.1
4 | 0.956 | 0.00961 | -0.081 | 99.492
4.5 | 1.014 | 0.00991 | -0.082 | 102.28
5 | 1.071 | 0.00984 | -0.082 | 108.837
5.5 | 1.127 | 0.01019 | -0.083 | 110.624
6 | 1.183 | 0.01061 | -0.083 | 111.572
6.5 | 1.238 | 0.01108 | -0.083 | 111.799
7 | 1.292 | 0.01159 | -0.084 | 111.466
7.5 | 1.344 | 0.01215 | -0.084 | 110.634
8 | 1.395 | 0.01261 | -0.085 | 110.59
8.5 | 1.443 | 0.01336 | -0.085 | 108.033
9 | 1.491 | 0.01416 | -0.086 | 105.287
9.5 | 1.536 | 0.01513 | -0.086 | 101.517
10 | 1.577 | 0.01626 | -0.086 | 96.986
10.5 | 1.599 | 0.02833 | -0.085 | 56.44
11 | 1.636 | 0.02992 | -0.086 | 54.662
11.5 | 1.67 | 0.03177 | -0.086 | 52.545
12 | 1.698 | 0.03362 | -0.087 | 50.514
12.5 | 1.723 | 0.03556 | -0.087 | 48.44
13 | 1.744 | 0.03752 | -0.087 | 46.479
13.5 | 1.76 | 0.03963 | -0.088 | 44.416
14 | 1.773 | 0.04206 | -0.088 | 42.154
14.5 | 1.78 | 0.04451 | -0.088 | 39.997
15 | 1.78 | 0.04725 | -0.088 | 37.678
15.5 | 1.776 | 0.05007 | -0.089 | 35.469
16 | 1.767 | 0.05318 | -0.089 | 33.222
16.5 | 1.753 | 0.0563 | -0.089 | 31.13
17 | 1.734 | 0.0597 | -0.089 | 29.045
17.5 | 1.712 | 0.06362 | -0.09 | 26.906
18 | 1.686 | 0.06776 | -0.09 | 24.876
18.5 | 1.656 | 0.07206 | -0.09 | 22.978
19 | 1.622 | 0.07691 | -0.09 | 21.093
19.5 | 1.585 | 0.08318 | -0.09 | 19.055

## 34. Re 750k Mach 0.00 (2)
BIGFOIL.COM POLAR EXPORT
NACA63-618 a=0.5
NACA63-618 a=0.5 |  |  |  | Cl Max: | 1.4335 | at alpha= | 10.5 | deg
XFOIL ncrit=9 |  |  |  | L/D Max: | 133.231 | at alpha= | 7.5 | deg
Re: | 750000 |  |  | Cd Min: | 0.09453 | at alpha= | -19 | deg
Mach: | 0 |  |  | Cl=0 at alpha= | -3.9793 | deg
|  |  |  | @ Cl=0.1, Cd= | 0.0082965
|  |  |  | @ Cl=0.4, Cd= | 0.0081812
|  |  |  | @ Cl=0.6, Cd= | 0.0082245
alpha (deg) | Cl | Cd | Cm | Cl/Cd
-19 | -0.8668 | 0.09453 | -0.0562 | -9.1696
-18.5 | -0.9274 | 0.0769 | -0.0671 | -12.0598
-18 | -0.9629 | 0.0648 | -0.0742 | -14.8596
-17.5 | -0.9838 | 0.05571 | -0.0792 | -17.6593
-17 | -0.991 | 0.04904 | -0.0825 | -20.208
-16.5 | -0.9892 | 0.04371 | -0.0849 | -22.631
-16 | -0.9775 | 0.0396 | -0.0865 | -24.6843
-15.5 | -0.9705 | 0.03522 | -0.088 | -27.5554
-15 | -0.9454 | 0.03268 | -0.0888 | -28.929
-14.5 | -0.9263 | 0.02977 | -0.0893 | -31.1152
-14 | -0.9112 | 0.02695 | -0.0892 | -33.8108
-13.5 | -0.8885 | 0.02493 | -0.0885 | -35.6398
-13 | -0.8656 | 0.02328 | -0.0869 | -37.1821
-12.5 | -0.8425 | 0.02195 | -0.0843 | -38.3827
-12 | -0.8183 | 0.02056 | -0.0813 | -39.8006
-11.5 | -0.7785 | 0.0196 | -0.0801 | -39.7194
-11 | -0.7349 | 0.01878 | -0.0792 | -39.1321
-10.5 | -0.6886 | 0.01797 | -0.0785 | -38.3194
-10 | -0.6454 | 0.01674 | -0.0775 | -38.5544
-9.5 | -0.5972 | 0.01594 | -0.0771 | -37.4655
-9 | -0.5454 | 0.01532 | -0.077 | -35.6005
-8.5 | -0.4954 | 0.01446 | -0.0767 | -34.26
-8 | -0.4435 | 0.01377 | -0.0766 | -32.2077
-7.5 | -0.3887 | 0.01328 | -0.0768 | -29.2696
-7 | -0.3362 | 0.01249 | -0.0768 | -26.9175
-6.5 | -0.2812 | 0.012 | -0.077 | -23.4333
-6 | -0.2255 | 0.01144 | -0.0774 | -19.7115
-5.5 | -0.1697 | 0.0109 | -0.0777 | -15.5688
-5 | -0.1141 | 0.01038 | -0.0782 | -10.9923
-4.5 | -0.0579 | 0.00977 | -0.0787 | -5.9263
-4 | -0.0023 | 0.00904 | -0.0793 | -0.25442
-3.5 | 0.0533 | 0.00844 | -0.0799 | 6.3152
-3 | 0.1119 | 0.00826 | -0.0806 | 13.5472
-2.5 | 0.171 | 0.00819 | -0.0813 | 20.8791
-2 | 0.2299 | 0.00818 | -0.082 | 28.1051
-1.5 | 0.289 | 0.00821 | -0.0828 | 35.201
-1 | 0.3482 | 0.00819 | -0.0835 | 42.5153
-0.5 | 0.407 | 0.00818 | -0.0842 | 49.7555
0 | 0.4658 | 0.00824 | -0.085 | 56.5291
1 | 0.5831 | 0.00821 | -0.0865 | 71.0231
1.5 | 0.6413 | 0.00826 | -0.0872 | 77.6392
2 | 0.6993 | 0.00823 | -0.0879 | 84.9696
2.5 | 0.7566 | 0.00826 | -0.0884 | 91.5981
3 | 0.8136 | 0.00828 | -0.0889 | 98.2609
3.5 | 0.8698 | 0.00829 | -0.0892 | 104.9216
4 | 0.9251 | 0.0084 | -0.0894 | 110.131
4.5 | 0.9789 | 0.00841 | -0.0892 | 116.3971
5 | 1.0296 | 0.0085 | -0.0883 | 121.1294
5.5 | 1.0826 | 0.00853 | -0.0878 | 126.9168
6 | 1.1462 | 0.00876 | -0.0901 | 130.8447
6.5 | 1.1985 | 0.00906 | -0.09 | 132.2848
7.5 | 1.299 | 0.00975 | -0.0893 | 133.2308
8 | 1.346 | 0.01018 | -0.0884 | 132.22
8.5 | 1.3846 | 0.0108 | -0.0862 | 128.2037
9 | 1.4075 | 0.01162 | -0.0814 | 121.1274
9.5 | 1.4213 | 0.01299 | -0.0759 | 109.4149
10 | 1.4321 | 0.0149 | -0.071 | 96.1141
10.5 | 1.4335 | 0.01766 | -0.0657 | 81.1721
11 | 1.4238 | 0.02143 | -0.0602 | 66.4396
11.5 | 1.4156 | 0.0255 | -0.0556 | 55.5137
12 | 1.4075 | 0.02991 | -0.0517 | 47.0578
12.5 | 1.4018 | 0.03457 | -0.0486 | 40.5496
13 | 1.3983 | 0.03939 | -0.0462 | 35.4989
13.5 | 1.3991 | 0.0441 | -0.0444 | 31.7256
14 | 1.4002 | 0.04903 | -0.043 | 28.558
14.5 | 1.4028 | 0.05404 | -0.042 | 25.9585
15 | 1.4045 | 0.05934 | -0.0413 | 23.6687
15.5 | 1.4031 | 0.06525 | -0.041 | 21.5034

## 35. Re 750k Mach 0.10 (1)
BIGFOIL.COM POLAR EXPORT
NACA63-618 a=0.5
NACA63-618 a=0.5 |  |  |  | Cl Max: | 1.774 | at alpha= | 14.5 | deg
JavaFoil+Calcfoil stall+Eppler ext transition |  |  |  | L/D Max: | 111.17 | at alpha= | 6 | deg
Re: | 750000 |  |  | Cd Min: | 0.00738 | at alpha= | -2 | deg
Mach: | 0.1 |  |  | Cl=0 at alpha= | -3.9355 | deg
|  |  |  | @ Cl=0.1, Cd= | 0.0074235
|  |  |  | @ Cl=0.4, Cd= | 0.0075823
|  |  |  | @ Cl=0.6, Cd= | 0.0080845
alpha (deg) | Cl | Cd | Cm | Cl/Cd
-20 | -0.656 | 0.18357 | -0.029 | -3.572
-19.5 | -0.674 | 0.17252 | -0.03 | -3.906
-19 | -0.69 | 0.16507 | -0.03 | -4.181
-18.5 | -0.706 | 0.15707 | -0.031 | -4.494
-18 | -0.72 | 0.14911 | -0.031 | -4.829
-17.5 | -0.733 | 0.14171 | -0.032 | -5.171
-17 | -0.743 | 0.13451 | -0.032 | -5.524
-16.5 | -0.751 | 0.12677 | -0.033 | -5.928
-16 | -0.758 | 0.12004 | -0.034 | -6.311
-15.5 | -0.761 | 0.1125 | -0.035 | -6.763
-15 | -0.761 | 0.10618 | -0.035 | -7.167
-14.5 | -0.759 | 0.09901 | -0.037 | -7.662
-14 | -0.753 | 0.09206 | -0.038 | -8.182
-13.5 | -0.745 | 0.08482 | -0.04 | -8.783
-13 | -0.735 | 0.0767 | -0.042 | -9.584
-12.5 | -0.73 | 0.06403 | -0.046 | -11.397
-12 | -0.738 | 0.04369 | -0.053 | -16.902
-11.5 | -0.727 | 0.03418 | -0.056 | -21.261
-11 | -0.708 | 0.02741 | -0.059 | -25.847
-10.5 | -0.685 | 0.02221 | -0.061 | -30.823
-10 | -0.653 | 0.01894 | -0.062 | -34.487
-9.5 | -0.617 | 0.01646 | -0.064 | -37.469
-9 | -0.575 | 0.01488 | -0.065 | -38.613
-8.5 | -0.53 | 0.01349 | -0.066 | -39.268
-8 | -0.481 | 0.01271 | -0.068 | -37.843
-7.5 | -0.433 | 0.012 | -0.07 | -36.093
-7 | -0.374 | 0.01115 | -0.07 | -33.564
-6.5 | -0.315 | 0.01088 | -0.071 | -28.932
-6 | -0.254 | 0.0105 | -0.071 | -24.24
-5.5 | -0.193 | 0.01023 | -0.072 | -18.904
-5 | -0.132 | 0.01 | -0.073 | -13.191
-4.5 | -0.07 | 0.00976 | -0.073 | -7.175
-4 | -0.008 | 0.00957 | -0.074 | -0.823
-3.5 | 0.054 | 0.00746 | -0.074 | 7.3
-3 | 0.117 | 0.00741 | -0.075 | 15.786
-2.5 | 0.18 | 0.00741 | -0.076 | 24.307
-2 | 0.243 | 0.00738 | -0.076 | 32.868
-1.5 | 0.305 | 0.00747 | -0.077 | 40.85
-1 | 0.368 | 0.00751 | -0.078 | 48.953
-0.5 | 0.43 | 0.00765 | -0.078 | 56.226
0 | 0.493 | 0.00781 | -0.079 | 63.112
0.5 | 0.551 | 0.00757 | -0.079 | 72.774
1 | 0.611 | 0.0082 | -0.079 | 74.492
1.5 | 0.671 | 0.0084 | -0.079 | 79.843
2 | 0.731 | 0.00858 | -0.08 | 85.104
2.5 | 0.79 | 0.00884 | -0.08 | 89.417
3 | 0.849 | 0.00909 | -0.081 | 93.469
3.5 | 0.908 | 0.00938 | -0.081 | 96.852
4 | 0.96 | 0.00968 | -0.082 | 99.192
4.5 | 1.018 | 0.01002 | -0.082 | 101.665
5 | 1.075 | 0.00992 | -0.083 | 108.403
5.5 | 1.132 | 0.01028 | -0.083 | 110.105
6 | 1.189 | 0.01069 | -0.083 | 111.17
6.5 | 1.244 | 0.01119 | -0.084 | 111.162
7 | 1.298 | 0.01172 | -0.084 | 110.754
7.5 | 1.35 | 0.01228 | -0.085 | 109.884
8 | 1.4 | 0.01277 | -0.085 | 109.608
8.5 | 1.449 | 0.01352 | -0.085 | 107.187
9 | 1.496 | 0.01433 | -0.086 | 104.413
9.5 | 1.541 | 0.01536 | -0.086 | 100.338
10 | 1.583 | 0.01653 | -0.087 | 95.743
10.5 | 1.604 | 0.02871 | -0.086 | 55.861
11 | 1.64 | 0.0304 | -0.086 | 53.949
11.5 | 1.673 | 0.03231 | -0.087 | 51.783
12 | 1.701 | 0.03416 | -0.087 | 49.792
12.5 | 1.724 | 0.03614 | -0.087 | 47.702
13 | 1.744 | 0.03817 | -0.088 | 45.682
13.5 | 1.759 | 0.04037 | -0.088 | 43.562
14 | 1.769 | 0.04279 | -0.088 | 41.341
14.5 | 1.774 | 0.04554 | -0.089 | 38.957
15 | 1.771 | 0.04823 | -0.089 | 36.727
15.5 | 1.763 | 0.05106 | -0.089 | 34.532
16 | 1.75 | 0.05445 | -0.089 | 32.141
16.5 | 1.732 | 0.05793 | -0.09 | 29.904
17 | 1.709 | 0.06152 | -0.09 | 27.781
17.5 | 1.682 | 0.06573 | -0.09 | 25.593
18 | 1.651 | 0.06973 | -0.09 | 23.677
18.5 | 1.616 | 0.07455 | -0.09 | 21.671
19 | 1.576 | 0.08095 | -0.09 | 19.467
19.5 | 1.533 | 0.08735 | -0.09 | 17.552

## 36. Re 750k Mach 0.10 (2)
BIGFOIL.COM POLAR EXPORT
NACA63-618 a=0.5
NACA63-618 a=0.5 |  |  |  | Cl Max: | 1.4325 | at alpha= | 10.5 | deg
XFOIL ncrit=9 |  |  |  | L/D Max: | 132.35 | at alpha= | 7 | deg
Re: | 750000 |  |  | Cd Min: | 0.1338 | at alpha= | -19.5 | deg
Mach: | 0.1 |  |  | Cl=0 at alpha= | -3.9812 | deg
|  |  |  | @ Cl=0.1, Cd= | 0.0083292
|  |  |  | @ Cl=0.4, Cd= | 0.00822
|  |  |  | @ Cl=0.6, Cd= | 0.0082591
alpha (deg) | Cl | Cd | Cm | Cl/Cd
-19.5 | -0.7141 | 0.1338 | -0.0326 | -5.3371
-19 | -0.7933 | 0.10992 | -0.0472 | -7.2171
-18 | -0.9168 | 0.07346 | -0.0699 | -12.4803
-17.5 | -0.949 | 0.06187 | -0.0769 | -15.3386
-16.5 | -0.9731 | 0.04676 | -0.0849 | -20.8105
-16 | -0.9598 | 0.0426 | -0.0867 | -22.5305
-15.5 | -0.9594 | 0.03739 | -0.0886 | -25.6593
-15 | -0.9376 | 0.03437 | -0.0897 | -27.2796
-14.5 | -0.9181 | 0.0313 | -0.0905 | -29.3323
-14 | -0.9034 | 0.02819 | -0.0907 | -32.0468
-13.5 | -0.8817 | 0.0259 | -0.0903 | -34.0425
-13 | -0.8586 | 0.02406 | -0.0892 | -35.6858
-12.5 | -0.836 | 0.02248 | -0.0869 | -37.1886
-12 | -0.8146 | 0.02117 | -0.0835 | -38.479
-11.5 | -0.7792 | 0.01998 | -0.0818 | -38.999
-11 | -0.7365 | 0.01913 | -0.0807 | -38.4997
-10.5 | -0.6909 | 0.01825 | -0.0799 | -37.8575
-10 | -0.6465 | 0.01712 | -0.0789 | -37.7629
-9.5 | -0.5998 | 0.01615 | -0.0782 | -37.1393
-9 | -0.5481 | 0.01549 | -0.078 | -35.3841
-8.5 | -0.4971 | 0.01472 | -0.0777 | -33.7704
-8 | -0.4458 | 0.0139 | -0.0775 | -32.0719
-7.5 | -0.391 | 0.01336 | -0.0776 | -29.2665
-7 | -0.3382 | 0.01259 | -0.0775 | -26.8626
-6.5 | -0.2823 | 0.01214 | -0.0777 | -23.2537
-6 | -0.2269 | 0.01149 | -0.078 | -19.7476
-5.5 | -0.1705 | 0.011 | -0.0783 | -15.5
-5 | -0.1146 | 0.01044 | -0.0787 | -10.977
-4.5 | -0.0581 | 0.00983 | -0.0793 | -5.9105
-4 | -0.0021 | 0.00912 | -0.0798 | -0.23026
-3.5 | 0.0537 | 0.00851 | -0.0804 | 6.3102
-3 | 0.1126 | 0.00828 | -0.0811 | 13.599
-2.5 | 0.1721 | 0.00821 | -0.0818 | 20.9622
-2 | 0.2314 | 0.00823 | -0.0825 | 28.1166
-1.5 | 0.291 | 0.00824 | -0.0833 | 35.3155
-1 | 0.3506 | 0.00822 | -0.084 | 42.6521
-0.5 | 0.4096 | 0.00822 | -0.0847 | 49.8297
0 | 0.4689 | 0.00827 | -0.0855 | 56.6989
0.5 | 0.528 | 0.00824 | -0.0862 | 64.0777
1 | 0.5867 | 0.00825 | -0.0869 | 71.1152
1.5 | 0.6454 | 0.00829 | -0.0877 | 77.8528
2 | 0.7037 | 0.00827 | -0.0883 | 85.0907
2.5 | 0.7614 | 0.00834 | -0.0889 | 91.295
3 | 0.8188 | 0.00833 | -0.0894 | 98.2953
3.5 | 0.8753 | 0.00835 | -0.0897 | 104.8263
4.5 | 0.9851 | 0.00847 | -0.0896 | 116.3046
5 | 1.0362 | 0.00856 | -0.0887 | 121.0514
5.5 | 1.0886 | 0.0086 | -0.088 | 126.5814
6 | 1.153 | 0.00883 | -0.0903 | 130.5776
6.5 | 1.2056 | 0.00913 | -0.0902 | 132.0482
7 | 1.256 | 0.00949 | -0.0898 | 132.3498
7.5 | 1.3053 | 0.00987 | -0.0891 | 132.2492
8 | 1.352 | 0.01031 | -0.0881 | 131.1348
8.5 | 1.3887 | 0.01097 | -0.0855 | 126.5907
9 | 1.4085 | 0.01187 | -0.0801 | 118.6605
9.5 | 1.4229 | 0.01333 | -0.0749 | 106.7442
10 | 1.4318 | 0.01543 | -0.0698 | 92.7933
10.5 | 1.4325 | 0.01832 | -0.0646 | 78.1932
11 | 1.4212 | 0.02229 | -0.0591 | 63.7595
11.5 | 1.4125 | 0.02648 | -0.0546 | 53.3421
12 | 1.4035 | 0.03109 | -0.0507 | 45.1431
12.5 | 1.397 | 0.03594 | -0.0477 | 38.8703
13 | 1.3939 | 0.04081 | -0.0454 | 34.1558
13.5 | 1.3946 | 0.04564 | -0.0437 | 30.5565
14 | 1.3962 | 0.05063 | -0.0424 | 27.5765
14.5 | 1.3968 | 0.05596 | -0.0415 | 24.9607
15 | 1.3988 | 0.06134 | -0.0409 | 22.804
15.5 | 1.3977 | 0.06733 | -0.0407 | 20.7589

## 37. Re 750k Mach 0.25 (1)
BIGFOIL.COM POLAR EXPORT
NACA63-618 a=0.5
NACA63-618 a=0.5 |  |  |  | Cl Max: | 1.734 | at alpha= | 13.5 | deg
JavaFoil+Calcfoil stall+Eppler ext transition |  |  |  | L/D Max: | 107.869 | at alpha= | 6 | deg
Re: | 750000 |  |  | Cd Min: | 0.00749 | at alpha= | -2.5 | deg
Mach: | 0.25 |  |  | Cl=0 at alpha= | -3.9375 | deg
|  |  |  | @ Cl=0.1, Cd= | 0.0075456
|  |  |  | @ Cl=0.4, Cd= | 0.0076944
|  |  |  | @ Cl=0.6, Cd= | 0.0083394
alpha (deg) | Cl | Cd | Cm | Cl/Cd
-18 | -0.4 | 0.16732 | -0.03 | -2.393
-17.5 | -0.449 | 0.15992 | -0.03 | -2.805
-17 | -0.493 | 0.14776 | -0.031 | -3.334
-16.5 | -0.533 | 0.13895 | -0.031 | -3.834
-16 | -0.568 | 0.13327 | -0.032 | -4.264
-15.5 | -0.599 | 0.12557 | -0.033 | -4.774
-15 | -0.625 | 0.11632 | -0.033 | -5.375
-14.5 | -0.646 | 0.10922 | -0.034 | -5.91
-14 | -0.661 | 0.10206 | -0.035 | -6.472
-13.5 | -0.669 | 0.09531 | -0.036 | -7.023
-13 | -0.673 | 0.08843 | -0.038 | -7.611
-12.5 | -0.671 | 0.08145 | -0.039 | -8.235
-12 | -0.665 | 0.07381 | -0.042 | -9.004
-11.5 | -0.656 | 0.06442 | -0.046 | -10.186
-11 | -0.67 | 0.04132 | -0.056 | -16.211
-10.5 | -0.661 | 0.03033 | -0.059 | -21.791
-10 | -0.642 | 0.02361 | -0.062 | -27.173
-9.5 | -0.614 | 0.01902 | -0.065 | -32.289
-9 | -0.576 | 0.01673 | -0.066 | -34.439
-8.5 | -0.533 | 0.01483 | -0.067 | -35.965
-8 | -0.486 | 0.01425 | -0.069 | -34.138
-7.5 | -0.436 | 0.01262 | -0.07 | -34.52
-7 | -0.383 | 0.01154 | -0.072 | -33.213
-6.5 | -0.323 | 0.01114 | -0.073 | -28.968
-6 | -0.261 | 0.0108 | -0.073 | -24.165
-5.5 | -0.198 | 0.01044 | -0.074 | -19.001
-5 | -0.135 | 0.01011 | -0.075 | -13.382
-4.5 | -0.072 | 0.00994 | -0.075 | -7.23
-4 | -0.008 | 0.00969 | -0.076 | -0.835
-3.5 | 0.056 | 0.00758 | -0.076 | 7.382
-3 | 0.12 | 0.00753 | -0.077 | 15.956
-2.5 | 0.185 | 0.00749 | -0.078 | 24.708
-2 | 0.249 | 0.00752 | -0.078 | 33.163
-1.5 | 0.314 | 0.00757 | -0.079 | 41.446
-1 | 0.378 | 0.00766 | -0.08 | 49.314
-0.5 | 0.442 | 0.00776 | -0.08 | 56.996
0 | 0.502 | 0.00767 | -0.08 | 65.432
0.5 | 0.563 | 0.00822 | -0.081 | 68.589
1 | 0.625 | 0.00842 | -0.081 | 74.26
1.5 | 0.687 | 0.00863 | -0.081 | 79.569
2 | 0.748 | 0.00888 | -0.082 | 84.302
2.5 | 0.809 | 0.00913 | -0.082 | 88.674
3 | 0.87 | 0.00942 | -0.083 | 92.326
3.5 | 0.931 | 0.00974 | -0.083 | 95.524
4 | 0.983 | 0.01007 | -0.084 | 97.621
4.5 | 1.042 | 0.01043 | -0.084 | 99.909
5 | 1.101 | 0.0104 | -0.085 | 105.817
5.5 | 1.159 | 0.01083 | -0.085 | 107.015
6 | 1.216 | 0.01128 | -0.085 | 107.869
6.5 | 1.273 | 0.01184 | -0.086 | 107.441
7 | 1.328 | 0.01244 | -0.086 | 106.744
7.5 | 1.38 | 0.01305 | -0.087 | 105.789
8 | 1.431 | 0.01372 | -0.087 | 104.276
8.5 | 1.48 | 0.01446 | -0.088 | 102.335
9 | 1.527 | 0.01543 | -0.088 | 98.974
9.5 | 1.57 | 0.01662 | -0.088 | 94.474
10 | 1.609 | 0.01828 | -0.089 | 88.046
10.5 | 1.629 | 0.03109 | -0.088 | 52.388
11 | 1.661 | 0.03307 | -0.088 | 50.232
11.5 | 1.69 | 0.03519 | -0.089 | 48.017
12 | 1.71 | 0.03728 | -0.089 | 45.86
12.5 | 1.725 | 0.03962 | -0.089 | 43.529
13 | 1.733 | 0.04216 | -0.09 | 41.097
13.5 | 1.734 | 0.04484 | -0.09 | 38.68
14 | 1.729 | 0.04774 | -0.09 | 36.212
14.5 | 1.715 | 0.05109 | -0.09 | 33.569
15 | 1.688 | 0.05477 | -0.091 | 30.821
15.5 | 1.653 | 0.05847 | -0.091 | 28.278
16 | 1.61 | 0.0627 | -0.091 | 25.673
16.5 | 1.557 | 0.06799 | -0.091 | 22.901
17 | 1.496 | 0.07343 | -0.091 | 20.374
17.5 | 1.425 | 0.0813 | -0.091 | 17.53
18 | 1.343 | 0.09155 | -0.09 | 14.672
18.5 | 1.227 | 0.1196 | -0.084 | 10.257

## 38. Re 750k Mach 0.25 (2)
BIGFOIL.COM POLAR EXPORT
NACA63-618 a=0.5
NACA63-618 a=0.5 |  |  |  | Cl Max: | 1.4295 | at alpha= | 10 | deg
XFOIL ncrit=9 |  |  |  | L/D Max: | 129.272 | at alpha= | 6.5 | deg
Re: | 750000 |  |  | Cd Min: | 0.21196 | at alpha= | -19.5 | deg
Mach: | 0.25 |  |  | Cl=0 at alpha= | -3.9913 | deg
|  |  |  | @ Cl=0.1, Cd= | 0.0085297
|  |  |  | @ Cl=0.4, Cd= | 0.0084363
|  |  |  | @ Cl=0.6, Cd= | 0.008483
alpha (deg) | Cl | Cd | Cm | Cl/Cd
-19.5 | -0.4547 | 0.21196 | 0.0008 | -2.1452
-19 | -0.4542 | 0.19739 | -0.0048 | -2.301
-18.5 | -0.4475 | 0.18687 | -0.0097 | -2.3947
-17.5 | -0.616 | 0.12505 | -0.0413 | -4.926
-16.5 | -0.7713 | 0.08096 | -0.07 | -9.5269
-16 | -0.8089 | 0.06752 | -0.0789 | -11.9802
-15.5 | -0.8426 | 0.0561 | -0.0861 | -15.0196
-15 | -0.8446 | 0.04937 | -0.0899 | -17.1076
-14.5 | -0.8507 | 0.04281 | -0.093 | -19.8715
-14 | -0.836 | 0.03851 | -0.095 | -21.7086
-13.5 | -0.825 | 0.03416 | -0.0964 | -24.1511
-13 | -0.8133 | 0.03022 | -0.0973 | -26.9126
-12.5 | -0.7923 | 0.02744 | -0.0973 | -28.8739
-12 | -0.7723 | 0.02495 | -0.0963 | -30.9539
-11.5 | -0.752 | 0.02289 | -0.0941 | -32.8528
-11 | -0.7341 | 0.02131 | -0.0901 | -34.4486
-10.5 | -0.6949 | 0.02019 | -0.0882 | -34.418
-9.5 | -0.6092 | 0.01761 | -0.0848 | -34.594
-9 | -0.5602 | 0.01662 | -0.0838 | -33.7064
-8.5 | -0.5075 | 0.01589 | -0.0831 | -31.9383
-8 | -0.4572 | 0.01473 | -0.0823 | -31.0387
-7.5 | -0.4025 | 0.01399 | -0.0819 | -28.7706
-7 | -0.3476 | 0.01326 | -0.0815 | -26.2142
-6.5 | -0.2912 | 0.01254 | -0.0814 | -23.2217
-6 | -0.2341 | 0.01187 | -0.0814 | -19.722
-5.5 | -0.176 | 0.01139 | -0.0815 | -15.4522
-5 | -0.1172 | 0.01082 | -0.0818 | -10.8318
-4.5 | -0.0589 | 0.01018 | -0.0822 | -5.7859
-4 | -0.001 | 0.00954 | -0.0827 | -0.10482
-3.5 | 0.0566 | 0.00876 | -0.0832 | 6.4612
-3 | 0.1169 | 0.00844 | -0.0839 | 13.8507
-2.5 | 0.1782 | 0.00837 | -0.0845 | 21.2903
-2 | 0.2398 | 0.00841 | -0.0852 | 28.5137
-1.5 | 0.3016 | 0.0084 | -0.086 | 35.9048
-1 | 0.363 | 0.0084 | -0.0867 | 43.2143
-0.5 | 0.4242 | 0.00846 | -0.0874 | 50.1418
0 | 0.4854 | 0.00842 | -0.0881 | 57.6485
0.5 | 0.5464 | 0.00843 | -0.0888 | 64.8161
1 | 0.6071 | 0.00849 | -0.0896 | 71.5077
1.5 | 0.6678 | 0.00849 | -0.0903 | 78.6572
2 | 0.7281 | 0.00856 | -0.0909 | 85.0584
2.5 | 0.7879 | 0.00858 | -0.0914 | 91.8298
3 | 0.8472 | 0.0086 | -0.0918 | 98.5116
3.5 | 0.9054 | 0.00869 | -0.0921 | 104.1887
4 | 0.9631 | 0.00874 | -0.0921 | 110.1945
4.5 | 1.0188 | 0.00886 | -0.0917 | 114.9887
5 | 1.0717 | 0.00892 | -0.0907 | 120.1457
5.5 | 1.1217 | 0.00903 | -0.0889 | 124.2193
6 | 1.189 | 0.00929 | -0.0912 | 127.9871
6.5 | 1.2423 | 0.00961 | -0.0907 | 129.2716
7 | 1.292 | 0.01003 | -0.0896 | 128.8136
7.5 | 1.3388 | 0.01052 | -0.088 | 127.2624
8 | 1.377 | 0.01111 | -0.0849 | 123.9424
8.5 | 1.4001 | 0.01202 | -0.0797 | 116.4809
9 | 1.4136 | 0.01364 | -0.0742 | 103.6364
9.5 | 1.4265 | 0.01573 | -0.0694 | 90.6866
10 | 1.4295 | 0.01863 | -0.0642 | 76.7311
10.5 | 1.4219 | 0.0225 | -0.0588 | 63.1956
11 | 1.4065 | 0.02722 | -0.0537 | 51.6716
11.5 | 1.3949 | 0.03222 | -0.0497 | 43.293
12 | 1.3859 | 0.03744 | -0.0465 | 37.0166
12.5 | 1.3783 | 0.0429 | -0.044 | 32.1282
13 | 1.3745 | 0.04838 | -0.0421 | 28.4105
13.5 | 1.3737 | 0.05387 | -0.0408 | 25.5003
14 | 1.3727 | 0.05964 | -0.0399 | 23.0164
14.5 | 1.3724 | 0.06561 | -0.0395 | 20.9175
15 | 1.3708 | 0.07197 | -0.0394 | 19.0468

## 39. Re 750k Mach 0.50 (1)
BIGFOIL.COM POLAR EXPORT
NACA63-618 a=0.5
NACA63-618 a=0.5 |  |  |  | Cl Max: | 1.638 | at alpha= | 10 | deg
JavaFoil+Calcfoil stall+Eppler ext transition |  |  |  | L/D Max: | 93.728 | at alpha= | 5.5 | deg
Re: | 750000 |  |  | Cd Min: | 0.0074 | at alpha= | -2.5 | deg
Mach: | 0.5 |  |  | Cl=0 at alpha= | -3.9366 | deg
|  |  |  | @ Cl=0.1, Cd= | 0.0090858
|  |  |  | @ Cl=0.4, Cd= | 0.0083581
|  |  |  | @ Cl=0.6, Cd= | 0.0092444
alpha (deg) | Cl | Cd | Cm | Cl/Cd
-20 | -0.924 | 0.21408 | -0.037 | -4.317
-19.5 | -0.894 | 0.20736 | -0.036 | -4.311
-19 | -0.865 | 0.20074 | -0.036 | -4.31
-18.5 | -0.837 | 0.19663 | -0.037 | -4.256
-18 | -0.808 | 0.19408 | -0.037 | -4.166
-17.5 | -0.78 | 0.18461 | -0.037 | -4.226
-17 | -0.75 | 0.18203 | -0.036 | -4.121
-16.5 | -0.721 | 0.169 | -0.036 | -4.269
-16 | -0.693 | 0.16123 | -0.036 | -4.298
-15.5 | -0.665 | 0.15839 | -0.036 | -4.196
-15 | -0.637 | 0.15561 | -0.037 | -4.091
-14.5 | -0.606 | 0.14824 | -0.034 | -4.088
-14 | -0.577 | 0.14507 | -0.034 | -3.98
-13.5 | -0.549 | 0.14138 | -0.035 | -3.883
-13 | -0.52 | 0.12971 | -0.035 | -4.013
-12.5 | -0.492 | 0.13035 | -0.035 | -3.774
-12 | -0.462 | 0.1234 | -0.033 | -3.746
-11.5 | -0.434 | 0.1193 | -0.033 | -3.635
-11 | -0.405 | 0.10735 | -0.033 | -3.774
-10.5 | -0.377 | 0.10437 | -0.034 | -3.608
-10 | -0.348 | 0.09398 | -0.035 | -3.704
-9.5 | -0.32 | 0.07389 | -0.038 | -4.335
-9 | -0.399 | 0.06345 | -0.042 | -6.287
-8.5 | -0.436 | 0.05515 | -0.02 | -7.898
-8 | -0.468 | 0.02704 | -0.069 | -17.324
-7.5 | -0.447 | 0.01932 | -0.074 | -23.12
-7 | -0.399 | 0.01631 | -0.077 | -24.453
-6.5 | -0.344 | 0.01378 | -0.079 | -24.998
-6 | -0.283 | 0.01223 | -0.08 | -23.125
-5.5 | -0.22 | 0.01156 | -0.083 | -19.002
-5 | -0.15 | 0.01112 | -0.083 | -13.508
-4.5 | -0.08 | 0.01074 | -0.084 | -7.444
-4 | -0.009 | 0.01042 | -0.085 | -0.865
-3.5 | 0.062 | 0.01021 | -0.085 | 6.112
-3 | 0.134 | 0.00808 | -0.085 | 16.594
-2.5 | 0.207 | 0.0074 | -0.086 | 27.97
-2 | 0.279 | 0.00822 | -0.086 | 33.916
-1.5 | 0.351 | 0.00829 | -0.087 | 42.286
-1 | 0.423 | 0.00839 | -0.087 | 50.394
-0.5 | 0.494 | 0.0085 | -0.088 | 58.144
0 | 0.553 | 0.00904 | -0.088 | 61.133
0.5 | 0.622 | 0.00934 | -0.089 | 66.575
1 | 0.69 | 0.00965 | -0.089 | 71.516
1.5 | 0.758 | 0.00997 | -0.09 | 76.066
2 | 0.826 | 0.01032 | -0.09 | 80.082
2.5 | 0.894 | 0.0107 | -0.091 | 83.545
3 | 0.961 | 0.0111 | -0.091 | 86.638
3.5 | 1.028 | 0.01158 | -0.092 | 88.765
4 | 1.083 | 0.01212 | -0.092 | 89.303
4.5 | 1.147 | 0.01269 | -0.093 | 90.402
5 | 1.212 | 0.01328 | -0.093 | 91.241
5.5 | 1.275 | 0.0136 | -0.094 | 93.728
6 | 1.337 | 0.01436 | -0.094 | 93.078
6.5 | 1.397 | 0.01517 | -0.095 | 92.09
7 | 1.455 | 0.01618 | -0.095 | 89.92
7.5 | 1.507 | 0.01733 | -0.096 | 86.986
8 | 1.555 | 0.01856 | -0.096 | 83.778
8.5 | 1.596 | 0.02015 | -0.096 | 79.208
9 | 1.629 | 0.02306 | -0.097 | 70.657
9.5 | 1.636 | 0.03925 | -0.096 | 41.684
10 | 1.638 | 0.0429 | -0.096 | 38.178
10.5 | 1.61 | 0.04679 | -0.096 | 34.419
11 | 1.524 | 0.05174 | -0.097 | 29.455
11.5 | 0.861 | 0.10457 | -0.035 | 8.238
12 | 0.889 | 0.11181 | -0.04 | 7.951
12.5 | 0.916 | 0.12315 | -0.042 | 7.44
13 | 0.944 | 0.12869 | -0.045 | 7.333
13.5 | 0.971 | 0.13568 | -0.048 | 7.157
14 | 0.999 | 0.14199 | -0.051 | 7.034
14.5 | 1.026 | 0.15522 | -0.053 | 6.612
15 | 1.054 | 0.16119 | -0.056 | 6.541

## 40. Re 750k Mach 0.50 (2)
BIGFOIL.COM POLAR EXPORT
NACA63-618 a=0.5
NACA63-618 a=0.5 |  |  |  | Cl Max: | 1.4155 | at alpha= | 9.5 | deg
XFOIL ncrit=9 |  |  |  | L/D Max: | 104.132 | at alpha= | 4.5 | deg
Re: | 750000 |  |  | Cd Min: | 0.2401 | at alpha= | -20 | deg
Mach: | 0.5 |  |  | Cl=0 at alpha= | -4.0351 | deg
|  |  |  | @ Cl=0.1, Cd= | 0.010007
|  |  |  | @ Cl=0.4, Cd= | 0.0092454
|  |  |  | @ Cl=0.6, Cd= | 0.0094628
alpha (deg) | Cl | Cd | Cm | Cl/Cd
-20 | -0.4939 | 0.2401 | 0.0104 | -2.0571
-19.5 | -0.4731 | 0.23096 | 0.0048 | -2.0484
-19 | -0.4514 | 0.22284 | -0.0003 | -2.0257
-18.5 | -0.4318 | 0.21322 | -0.0053 | -2.0251
-18 | -0.4076 | 0.20637 | -0.0096 | -1.9751
-17.5 | -0.387 | 0.19771 | -0.0147 | -1.9574
-17 | -0.3679 | 0.18897 | -0.0196 | -1.9469
-16.5 | -0.3495 | 0.17999 | -0.0247 | -1.9418
-16 | -0.3394 | 0.16874 | -0.0305 | -2.0114
-15.5 | -0.3224 | 0.16036 | -0.0353 | -2.0105
-15 | -0.305 | 0.15208 | -0.0403 | -2.0055
-14.5 | -0.2909 | 0.14331 | -0.0453 | -2.0299
-14 | -0.2775 | 0.1348 | -0.0504 | -2.0586
-13.5 | -0.2649 | 0.12625 | -0.0555 | -2.0982
-13 | -0.2687 | 0.11443 | -0.0624 | -2.3482
-12.5 | -0.2415 | 0.10992 | -0.0654 | -2.1971
-12 | -0.2536 | 0.09755 | -0.0727 | -2.5997
-11.5 | -0.3217 | 0.07726 | -0.0853 | -4.1639
-11 | -0.3821 | 0.06056 | -0.0976 | -6.3094
-10.5 | -0.4008 | 0.05098 | -0.1046 | -7.8619
-9.5 | -0.4458 | 0.03428 | -0.1152 | -13.0047
-9 | -0.4559 | 0.02834 | -0.1168 | -16.0868
-8.5 | -0.458 | 0.02397 | -0.115 | -19.1072
-8 | -0.449 | 0.02109 | -0.11 | -21.2897
-7.5 | -0.4148 | 0.01877 | -0.1063 | -22.0991
-7 | -0.3665 | 0.01708 | -0.1034 | -21.4578
-6.5 | -0.312 | 0.01563 | -0.101 | -19.9616
-6 | -0.2561 | 0.01422 | -0.0989 | -18.0098
-5.5 | -0.1935 | 0.01328 | -0.0976 | -14.5708
-5 | -0.1293 | 0.01244 | -0.0967 | -10.3939
-4.5 | -0.0622 | 0.01176 | -0.0962 | -5.2891
-4 | 0.0047 | 0.01109 | -0.096 | 0.42381
-3.5 | 0.071 | 0.01042 | -0.096 | 6.8138
-3 | 0.1363 | 0.00949 | -0.0962 | 14.3625
-2.5 | 0.2051 | 0.00913 | -0.0966 | 22.4644
-2 | 0.2757 | 0.00916 | -0.097 | 30.0983
-1.5 | 0.3466 | 0.0092 | -0.0976 | 37.6739
-1 | 0.4172 | 0.00926 | -0.0982 | 45.054
-0.5 | 0.487 | 0.00937 | -0.0988 | 51.9744
0 | 0.5565 | 0.0094 | -0.0993 | 59.2021
0.5 | 0.6258 | 0.0095 | -0.0998 | 65.8737
1 | 0.6942 | 0.00959 | -0.1003 | 72.3879
2 | 0.8296 | 0.00987 | -0.1007 | 84.0527
2.5 | 0.8961 | 0.01001 | -0.1006 | 89.5205
3 | 0.961 | 0.01021 | -0.1003 | 94.1234
3.5 | 1.0238 | 0.0104 | -0.0994 | 98.4423
4 | 1.0843 | 0.01066 | -0.0981 | 101.7167
4.5 | 1.1392 | 0.01094 | -0.0957 | 104.1316
5.5 | 1.2135 | 0.01172 | -0.0844 | 103.541
6 | 1.2657 | 0.01268 | -0.0828 | 99.8186
6.5 | 1.3043 | 0.01385 | -0.0789 | 94.1733
7 | 1.3359 | 0.01541 | -0.0746 | 86.6905
7.5 | 1.3614 | 0.01745 | -0.07 | 78.0172
8 | 1.385 | 0.01981 | -0.0656 | 69.9142
8.5 | 1.4038 | 0.02259 | -0.0612 | 62.1425
9 | 1.4146 | 0.02601 | -0.0566 | 54.3868
9.5 | 1.4155 | 0.03037 | -0.0521 | 46.6085
10 | 1.3978 | 0.03624 | -0.0475 | 38.5706
10.5 | 1.378 | 0.04273 | -0.0438 | 32.249
11.5 | 1.3448 | 0.05669 | -0.039 | 23.722
12 | 1.3326 | 0.06398 | -0.0378 | 20.8284
12.5 | 1.3231 | 0.07149 | -0.0374 | 18.5075
13 | 1.3165 | 0.07912 | -0.0375 | 16.6393
13.5 | 1.3111 | 0.087 | -0.0382 | 15.0701
14 | 1.3065 | 0.09518 | -0.0395 | 13.7266
14.5 | 1.3014 | 0.10374 | -0.0413 | 12.5448

## 41. Re 1M Mach 0.00 (1)
BIGFOIL.COM POLAR EXPORT
NACA63-618 a=0.5
NACA63-618 a=0.5 |  |  |  | Cl Max: | 1.784 | at alpha= | 15 | deg
JavaFoil+Calcfoil stall+Eppler ext transition |  |  |  | L/D Max: | 120.118 | at alpha= | 6.5 | deg
Re: | 1000000 |  |  | Cd Min: | 0.00688 | at alpha= | -2.5 | deg
Mach: | 0 |  |  | Cl=0 at alpha= | -3.9355 | deg
|  |  |  | @ Cl=0.1, Cd= | 0.0069458
|  |  |  | @ Cl=0.4, Cd= | 0.0070684
|  |  |  | @ Cl=0.6, Cd= | 0.0074837
alpha (deg) | Cl | Cd | Cm | Cl/Cd
-20 | -0.704 | 0.17487 | -0.03 | -4.028
-19.5 | -0.719 | 0.16682 | -0.031 | -4.31
-19 | -0.732 | 0.1575 | -0.031 | -4.65
-18.5 | -0.745 | 0.15093 | -0.031 | -4.936
-18 | -0.756 | 0.14335 | -0.032 | -5.274
-17.5 | -0.766 | 0.13437 | -0.033 | -5.698
-17 | -0.773 | 0.12775 | -0.034 | -6.051
-16.5 | -0.778 | 0.12103 | -0.034 | -6.428
-16 | -0.781 | 0.11427 | -0.035 | -6.835
-15.5 | -0.782 | 0.10685 | -0.036 | -7.319
-15 | -0.78 | 0.10014 | -0.037 | -7.787
-14.5 | -0.775 | 0.09319 | -0.038 | -8.319
-14 | -0.769 | 0.0854 | -0.04 | -9.003
-13.5 | -0.762 | 0.07646 | -0.043 | -9.964
-13 | -0.761 | 0.06235 | -0.047 | -12.2
-12.5 | -0.768 | 0.04419 | -0.053 | -17.372
-12 | -0.756 | 0.03548 | -0.055 | -21.312
-11.5 | -0.742 | 0.02795 | -0.058 | -26.539
-11 | -0.72 | 0.02295 | -0.06 | -31.372
-10.5 | -0.692 | 0.01927 | -0.061 | -35.933
-10 | -0.659 | 0.01662 | -0.063 | -39.655
-9.5 | -0.62 | 0.01501 | -0.064 | -41.265
-9 | -0.577 | 0.01352 | -0.065 | -42.692
-8.5 | -0.532 | 0.01133 | -0.067 | -46.893
-8 | -0.487 | 0.01098 | -0.069 | -44.404
-7.5 | -0.431 | 0.01044 | -0.069 | -41.318
-7 | -0.373 | 0.01049 | -0.07 | -35.536
-6.5 | -0.313 | 0.01016 | -0.07 | -30.835
-6 | -0.253 | 0.00988 | -0.071 | -25.633
-5.5 | -0.192 | 0.00961 | -0.072 | -20.034
-5 | -0.131 | 0.00938 | -0.072 | -13.986
-4.5 | -0.07 | 0.00919 | -0.073 | -7.582
-4 | -0.008 | 0.00901 | -0.073 | -0.87
-3.5 | 0.054 | 0.00702 | -0.074 | 7.719
-3 | 0.116 | 0.00692 | -0.075 | 16.825
-2.5 | 0.179 | 0.00688 | -0.075 | 26.037
-2 | 0.241 | 0.00694 | -0.076 | 34.792
-1.5 | 0.304 | 0.00695 | -0.077 | 43.697
-1 | 0.366 | 0.00703 | -0.077 | 52.081
-0.5 | 0.428 | 0.0071 | -0.078 | 60.344
0 | 0.49 | 0.00723 | -0.078 | 67.873
0.5 | 0.553 | 0.00737 | -0.079 | 75.026
1 | 0.615 | 0.00752 | -0.08 | 81.713
1.5 | 0.672 | 0.00723 | -0.08 | 92.878
2 | 0.731 | 0.00798 | -0.08 | 91.588
2.5 | 0.79 | 0.00816 | -0.08 | 96.797
3 | 0.849 | 0.0084 | -0.081 | 101.03
3.5 | 0.908 | 0.00866 | -0.081 | 104.899
4 | 0.96 | 0.00894 | -0.082 | 107.364
4.5 | 1.017 | 0.00922 | -0.082 | 110.34
5 | 1.074 | 0.00916 | -0.082 | 117.313
5.5 | 1.131 | 0.00947 | -0.083 | 119.488
6 | 1.187 | 0.00989 | -0.083 | 120.021
6.5 | 1.242 | 0.01034 | -0.084 | 120.118
7 | 1.296 | 0.01081 | -0.084 | 119.927
7.5 | 1.348 | 0.01132 | -0.085 | 119.139
8 | 1.398 | 0.01192 | -0.085 | 117.266
8.5 | 1.447 | 0.01243 | -0.085 | 116.423
9 | 1.494 | 0.01328 | -0.086 | 112.54
9.5 | 1.539 | 0.01426 | -0.086 | 107.935
10 | 1.58 | 0.01574 | -0.086 | 100.38
10.5 | 1.602 | 0.0268 | -0.086 | 59.775
11 | 1.639 | 0.02831 | -0.086 | 57.87
11.5 | 1.672 | 0.03008 | -0.086 | 55.607
12 | 1.701 | 0.03182 | -0.087 | 53.46
12.5 | 1.726 | 0.03369 | -0.087 | 51.219
13 | 1.747 | 0.03555 | -0.087 | 49.138
13.5 | 1.763 | 0.03754 | -0.088 | 46.97
14 | 1.776 | 0.03982 | -0.088 | 44.6
14.5 | 1.783 | 0.04215 | -0.088 | 42.315
15 | 1.784 | 0.04476 | -0.089 | 39.858
15.5 | 1.779 | 0.04734 | -0.089 | 37.583
16 | 1.77 | 0.05021 | -0.089 | 35.247
16.5 | 1.756 | 0.05327 | -0.089 | 32.963
17 | 1.738 | 0.05654 | -0.09 | 30.737
17.5 | 1.715 | 0.06006 | -0.09 | 28.561
18 | 1.689 | 0.06402 | -0.09 | 26.391
18.5 | 1.66 | 0.06809 | -0.09 | 24.377
19 | 1.627 | 0.07255 | -0.09 | 22.424
19.5 | 1.59 | 0.07793 | -0.09 | 20.406
20 | 1.55 | 0.08351 | -0.09 | 18.559

## 42. Re 1M Mach 0.00 (2)
BIGFOIL.COM POLAR EXPORT
NACA63-618 a=0.5
NACA63-618 a=0.5 |  |  |  | Cl Max: | 1.4564 | at alpha= | 20 | deg
XFOIL ncrit=9 |  |  |  | L/D Max: | 146.687 | at alpha= | 6.5 | deg
Re: | 1000000 |  |  | Cd Min: | 0.1322 | at alpha= | -20 | deg
Mach: | 0 |  |  | Cl=0 at alpha= | -3.9876 | deg
|  |  |  | @ Cl=0.1, Cd= | 0.0076007
|  |  |  | @ Cl=0.4, Cd= | 0.007346
|  |  |  | @ Cl=0.6, Cd= | 0.0073797
alpha (deg) | Cl | Cd | Cm | Cl/Cd
-20 | -0.7621 | 0.1322 | -0.0317 | -5.7648
-19.5 | -0.8598 | 0.10488 | -0.0487 | -8.1979
-18.5 | -0.9915 | 0.06795 | -0.0716 | -14.5916
-18 | -1.0195 | 0.05752 | -0.0777 | -17.7243
-17.5 | -1.0396 | 0.04918 | -0.082 | -21.1387
-17 | -1.0589 | 0.04168 | -0.0853 | -25.4055
-16 | -1.0654 | 0.03113 | -0.0884 | -34.2242
-15.5 | -1.055 | 0.02766 | -0.0887 | -38.1417
-15 | -1.0357 | 0.02521 | -0.0882 | -41.0829
-14.5 | -1.0099 | 0.02345 | -0.0873 | -43.0661
-14 | -0.9884 | 0.02175 | -0.0855 | -45.4437
-13.5 | -0.9624 | 0.02058 | -0.0831 | -46.7638
-12.5 | -0.8964 | 0.01863 | -0.0787 | -48.1159
-12 | -0.8526 | 0.01789 | -0.0777 | -47.6579
-11.5 | -0.8051 | 0.01726 | -0.0772 | -46.6454
-11 | -0.7558 | 0.01668 | -0.0768 | -45.3118
-10.5 | -0.7118 | 0.01558 | -0.0759 | -45.6868
-10 | -0.6612 | 0.01489 | -0.0757 | -44.4056
-9.5 | -0.6093 | 0.01432 | -0.0756 | -42.5489
-9 | -0.5576 | 0.01362 | -0.0755 | -40.9398
-8.5 | -0.5048 | 0.01296 | -0.0755 | -38.9506
-8 | -0.4502 | 0.01253 | -0.0756 | -35.9298
-7.5 | -0.3962 | 0.01187 | -0.0758 | -33.3783
-7 | -0.3402 | 0.01145 | -0.0762 | -29.7118
-6.5 | -0.2848 | 0.01094 | -0.0764 | -26.0329
-6 | -0.2282 | 0.01053 | -0.0769 | -21.6714
-5.5 | -0.1714 | 0.01006 | -0.0773 | -17.0378
-5 | -0.1147 | 0.00959 | -0.0778 | -11.9604
-4.5 | -0.0581 | 0.00914 | -0.0784 | -6.3567
-4 | -0.0014 | 0.00854 | -0.0791 | -0.16393
-3.5 | 0.0549 | 0.00786 | -0.0798 | 6.9847
-3 | 0.1123 | 0.00753 | -0.0804 | 14.9137
-2.5 | 0.1714 | 0.0074 | -0.0812 | 23.1622
-2 | 0.2309 | 0.00734 | -0.082 | 31.4578
-1.5 | 0.2901 | 0.00734 | -0.0828 | 39.5232
-1 | 0.3495 | 0.00738 | -0.0836 | 47.3577
-0.5 | 0.4089 | 0.00734 | -0.0844 | 55.7084
0 | 0.468 | 0.00737 | -0.0852 | 63.5007
0.5 | 0.5268 | 0.0074 | -0.086 | 71.1892
1 | 0.5858 | 0.00737 | -0.0868 | 79.4844
1.5 | 0.6443 | 0.00741 | -0.0875 | 86.9501
2 | 0.7027 | 0.00745 | -0.0883 | 94.3221
2.5 | 0.761 | 0.00742 | -0.089 | 102.5606
3 | 0.818 | 0.00751 | -0.0896 | 108.9214
3.5 | 0.8756 | 0.00748 | -0.0902 | 117.0588
4 | 0.9317 | 0.00756 | -0.0905 | 123.2407
4.5 | 0.9875 | 0.0076 | -0.0908 | 129.9342
5 | 1.0408 | 0.00774 | -0.0906 | 134.4703
5.5 | 1.093 | 0.00779 | -0.0901 | 140.3081
6 | 1.1453 | 0.0079 | -0.0896 | 144.9747
6.5 | 1.2043 | 0.00821 | -0.091 | 146.687
7.5 | 1.3065 | 0.00893 | -0.0906 | 146.3046
8 | 1.3528 | 0.00941 | -0.0896 | 143.762
8.5 | 1.3916 | 0.01008 | -0.0874 | 138.0556
9 | 1.412 | 0.01102 | -0.0822 | 128.1307
9.5 | 1.4225 | 0.01255 | -0.0763 | 113.3466
10 | 1.427 | 0.01481 | -0.0706 | 96.3538
10.5 | 1.4215 | 0.01801 | -0.0648 | 78.9284
11 | 1.416 | 0.0216 | -0.0597 | 65.5556
11.5 | 1.4107 | 0.0255 | -0.0553 | 55.3216
12 | 1.4047 | 0.02978 | -0.0515 | 47.1692
12.5 | 1.4042 | 0.03402 | -0.0487 | 41.2757
13 | 1.405 | 0.03843 | -0.0464 | 36.56
13.5 | 1.41 | 0.04273 | -0.0447 | 32.9979
14 | 1.4132 | 0.0474 | -0.0433 | 29.8143
14.5 | 1.4169 | 0.05222 | -0.0422 | 27.1333
15 | 1.419 | 0.05742 | -0.0415 | 24.7126
15.5 | 1.4217 | 0.06278 | -0.0411 | 22.6457
16 | 1.4266 | 0.06809 | -0.041 | 20.9517
16.5 | 1.433 | 0.07341 | -0.0413 | 19.5205
17 | 1.4372 | 0.07919 | -0.0418 | 18.1488
17.5 | 1.444 | 0.08476 | -0.0426 | 17.0363
18 | 1.4448 | 0.0913 | -0.0438 | 15.8248
18.5 | 1.452 | 0.09707 | -0.0451 | 14.9583
19 | 1.4531 | 0.10378 | -0.0469 | 14.0017
19.5 | 1.4521 | 0.11097 | -0.049 | 13.0855
20 | 1.4564 | 0.11743 | -0.0513 | 12.4023

## 43. Re 1M Mach 0.10 (1)
BIGFOIL.COM POLAR EXPORT
NACA63-618 a=0.5
NACA63-618 a=0.5 |  |  |  | Cl Max: | 1.777 | at alpha= | 14.5 | deg
JavaFoil+Calcfoil stall+Eppler ext transition |  |  |  | L/D Max: | 119.451 | at alpha= | 6.5 | deg
Re: | 1000000 |  |  | Cd Min: | 0.00689 | at alpha= | -2.5 | deg
Mach: | 0.1 |  |  | Cl=0 at alpha= | -3.9355 | deg
|  |  |  | @ Cl=0.1, Cd= | 0.006957
|  |  |  | @ Cl=0.4, Cd= | 0.0070661
|  |  |  | @ Cl=0.6, Cd= | 0.0075371
alpha (deg) | Cl | Cd | Cm | Cl/Cd
-20 | -0.656 | 0.17917 | -0.03 | -3.663
-19.5 | -0.674 | 0.16694 | -0.031 | -4.04
-19 | -0.691 | 0.1619 | -0.031 | -4.268
-18.5 | -0.707 | 0.15394 | -0.031 | -4.59
-18 | -0.721 | 0.14596 | -0.032 | -4.939
-17.5 | -0.734 | 0.13736 | -0.033 | -5.343
-17 | -0.744 | 0.13101 | -0.033 | -5.681
-16.5 | -0.753 | 0.12331 | -0.034 | -6.106
-16 | -0.759 | 0.11606 | -0.035 | -6.539
-15.5 | -0.763 | 0.10877 | -0.036 | -7.013
-15 | -0.763 | 0.10274 | -0.037 | -7.428
-14.5 | -0.761 | 0.0954 | -0.038 | -7.979
-14 | -0.756 | 0.08813 | -0.039 | -8.581
-13.5 | -0.75 | 0.08004 | -0.042 | -9.368
-13 | -0.745 | 0.06931 | -0.045 | -10.743
-12.5 | -0.754 | 0.04914 | -0.052 | -15.351
-12 | -0.749 | 0.03763 | -0.055 | -19.912
-11.5 | -0.735 | 0.03006 | -0.057 | -24.452
-11 | -0.716 | 0.02413 | -0.06 | -29.681
-10.5 | -0.69 | 0.02 | -0.061 | -34.506
-10 | -0.658 | 0.01729 | -0.063 | -38.038
-9.5 | -0.62 | 0.01517 | -0.064 | -40.879
-9 | -0.578 | 0.01378 | -0.066 | -41.931
-8.5 | -0.532 | 0.01152 | -0.067 | -46.232
-8 | -0.484 | 0.01193 | -0.068 | -40.579
-7.5 | -0.433 | 0.0113 | -0.07 | -38.315
-7 | -0.374 | 0.01052 | -0.07 | -35.582
-6.5 | -0.315 | 0.01026 | -0.071 | -30.678
-6 | -0.254 | 0.00991 | -0.071 | -25.682
-5.5 | -0.193 | 0.00968 | -0.072 | -19.967
-5 | -0.132 | 0.0094 | -0.073 | -14.026
-4.5 | -0.07 | 0.0092 | -0.073 | -7.609
-4 | -0.008 | 0.00902 | -0.074 | -0.873
-3.5 | 0.054 | 0.00703 | -0.074 | 7.748
-3 | 0.117 | 0.00693 | -0.075 | 16.892
-2.5 | 0.18 | 0.00689 | -0.076 | 26.12
-2 | 0.243 | 0.00695 | -0.076 | 34.939
-1.5 | 0.305 | 0.007 | -0.077 | 43.625
-1 | 0.368 | 0.00703 | -0.078 | 52.317
-0.5 | 0.43 | 0.0071 | -0.078 | 60.58
0 | 0.493 | 0.00724 | -0.079 | 68.089
0.5 | 0.555 | 0.00738 | -0.079 | 75.254
1 | 0.618 | 0.0076 | -0.08 | 81.243
1.5 | 0.674 | 0.00727 | -0.08 | 92.78
2 | 0.734 | 0.00801 | -0.08 | 91.594
2.5 | 0.793 | 0.00821 | -0.081 | 96.595
3 | 0.853 | 0.00846 | -0.081 | 100.823
3.5 | 0.912 | 0.00871 | -0.082 | 104.636
4 | 0.964 | 0.00901 | -0.082 | 107.038
4.5 | 1.022 | 0.00929 | -0.082 | 109.984
5 | 1.079 | 0.00922 | -0.083 | 117.006
5.5 | 1.136 | 0.00955 | -0.083 | 118.899
6 | 1.192 | 0.00999 | -0.084 | 119.353
6.5 | 1.247 | 0.01044 | -0.084 | 119.451
7 | 1.301 | 0.01092 | -0.085 | 119.169
7.5 | 1.354 | 0.01144 | -0.085 | 118.317
8 | 1.404 | 0.01207 | -0.085 | 116.361
8.5 | 1.453 | 0.01259 | -0.086 | 115.435
9 | 1.5 | 0.01347 | -0.086 | 111.38
9.5 | 1.544 | 0.01447 | -0.086 | 106.721
10 | 1.585 | 0.01609 | -0.087 | 98.463
10.5 | 1.607 | 0.02712 | -0.086 | 59.244
11 | 1.643 | 0.02877 | -0.086 | 57.104
11.5 | 1.676 | 0.03059 | -0.087 | 54.791
12 | 1.704 | 0.03234 | -0.087 | 52.685
12.5 | 1.727 | 0.03427 | -0.087 | 50.402
13 | 1.747 | 0.03609 | -0.088 | 48.399
13.5 | 1.762 | 0.03824 | -0.088 | 46.069
14 | 1.772 | 0.04052 | -0.088 | 43.736
14.5 | 1.777 | 0.04319 | -0.089 | 41.149
15 | 1.775 | 0.04555 | -0.089 | 38.96
15.5 | 1.767 | 0.0484 | -0.089 | 36.506
16 | 1.754 | 0.05158 | -0.09 | 33.996
16.5 | 1.736 | 0.05477 | -0.09 | 31.69
17 | 1.713 | 0.05819 | -0.09 | 29.436
17.5 | 1.686 | 0.06194 | -0.09 | 27.216
18 | 1.655 | 0.06606 | -0.09 | 25.055
18.5 | 1.62 | 0.07044 | -0.09 | 22.997
19 | 1.582 | 0.07559 | -0.09 | 20.923
19.5 | 1.539 | 0.08191 | -0.09 | 18.789

## 44. Re 1M Mach 0.10 (2)
BIGFOIL.COM POLAR EXPORT
NACA63-618 a=0.5
NACA63-618 a=0.5 |  |  |  | Cl Max: | 1.4487 | at alpha= | 20 | deg
XFOIL ncrit=9 |  |  |  | L/D Max: | 146.518 | at alpha= | 6.5 | deg
Re: | 1000000 |  |  | Cd Min: | 0.15098 | at alpha= | -20 | deg
Mach: | 0.1 |  |  | Cl=0 at alpha= | -3.9903 | deg
|  |  |  | @ Cl=0.1, Cd= | 0.0076567
|  |  |  | @ Cl=0.4, Cd= | 0.0073758
|  |  |  | @ Cl=0.6, Cd= | 0.0074106
alpha (deg) | Cl | Cd | Cm | Cl/Cd
-20 | -0.6848 | 0.15098 | -0.0207 | -4.5357
-19.5 | -0.7742 | 0.12338 | -0.0376 | -6.2749
-19 | -0.86 | 0.09909 | -0.053 | -8.679
-18 | -0.9775 | 0.0649 | -0.0747 | -15.0616
-17.5 | -1.0045 | 0.05482 | -0.0806 | -18.3236
-17 | -1.0299 | 0.04612 | -0.0849 | -22.3309
-16.5 | -1.0431 | 0.03938 | -0.0877 | -26.4881
-16 | -1.0491 | 0.03374 | -0.0895 | -31.0937
-15.5 | -1.0428 | 0.02961 | -0.0902 | -35.2178
-15 | -1.0283 | 0.02655 | -0.0901 | -38.7307
-14.5 | -1.0071 | 0.02427 | -0.0894 | -41.4957
-14 | -0.9831 | 0.02251 | -0.088 | -43.6739
-13.5 | -0.9577 | 0.0211 | -0.0859 | -45.3886
-13 | -0.9311 | 0.02016 | -0.0828 | -46.1855
-12.5 | -0.896 | 0.01913 | -0.0808 | -46.8374
-12 | -0.8556 | 0.0182 | -0.0794 | -47.011
-11.5 | -0.8083 | 0.01753 | -0.0787 | -46.1095
-11 | -0.7597 | 0.01689 | -0.0781 | -44.9793
-10.5 | -0.7149 | 0.01583 | -0.0772 | -45.1611
-10 | -0.6647 | 0.01509 | -0.0768 | -44.049
-9.5 | -0.6128 | 0.01449 | -0.0766 | -42.2912
-9 | -0.5597 | 0.01389 | -0.0765 | -40.2952
-8.5 | -0.5079 | 0.01308 | -0.0763 | -38.8303
-8 | -0.4531 | 0.01263 | -0.0764 | -35.8749
-7.5 | -0.3986 | 0.01197 | -0.0765 | -33.2999
-7 | -0.3424 | 0.01151 | -0.0768 | -29.748
-6.5 | -0.2866 | 0.01101 | -0.0771 | -26.0309
-6 | -0.2294 | 0.01061 | -0.0775 | -21.6211
-5.5 | -0.1723 | 0.01013 | -0.0779 | -17.0089
-5 | -0.1154 | 0.00965 | -0.0784 | -11.9585
-4.5 | -0.0583 | 0.00918 | -0.0789 | -6.3508
-4 | -0.0011 | 0.0086 | -0.0796 | -0.12791
-3.5 | 0.0554 | 0.00792 | -0.0803 | 6.9949
-3 | 0.113 | 0.00758 | -0.0809 | 14.9077
-2.5 | 0.1726 | 0.00742 | -0.0817 | 23.2615
-2 | 0.2325 | 0.00737 | -0.0825 | 31.5468
-1.5 | 0.292 | 0.00738 | -0.0833 | 39.5664
-1 | 0.3519 | 0.0074 | -0.0841 | 47.5541
-0.5 | 0.4116 | 0.00737 | -0.0849 | 55.848
0 | 0.471 | 0.00741 | -0.0857 | 63.5628
0.5 | 0.5302 | 0.00742 | -0.0864 | 71.4555
1 | 0.5896 | 0.0074 | -0.0873 | 79.6757
1.5 | 0.6484 | 0.00746 | -0.088 | 86.9169
2 | 0.7073 | 0.00747 | -0.0888 | 94.6854
2.5 | 0.7658 | 0.00747 | -0.0895 | 102.5167
3 | 0.8234 | 0.00753 | -0.0901 | 109.3493
3.5 | 0.8812 | 0.00752 | -0.0906 | 117.1809
4 | 0.9374 | 0.00763 | -0.0909 | 122.8571
4.5 | 0.9938 | 0.00765 | -0.0912 | 129.9085
5 | 1.0476 | 0.00779 | -0.091 | 134.4801
5.5 | 1.0999 | 0.00786 | -0.0905 | 139.9364
6 | 1.1518 | 0.00796 | -0.0898 | 144.6985
6.5 | 1.2117 | 0.00827 | -0.0912 | 146.5175
7 | 1.263 | 0.00865 | -0.0909 | 146.0116
7.5 | 1.3131 | 0.00905 | -0.0905 | 145.0939
8 | 1.3588 | 0.00955 | -0.0893 | 142.2827
8.5 | 1.3963 | 0.01024 | -0.0868 | 136.3574
9 | 1.413 | 0.01126 | -0.0809 | 125.4885
9.5 | 1.4237 | 0.01291 | -0.0752 | 110.2789
10 | 1.4265 | 0.01536 | -0.0695 | 92.8711
10.5 | 1.4206 | 0.01869 | -0.0637 | 76.0086
11 | 1.4133 | 0.02248 | -0.0586 | 62.8692
11.5 | 1.4075 | 0.02649 | -0.0543 | 53.1333
12 | 1.402 | 0.03085 | -0.0507 | 45.4457
12.5 | 1.401 | 0.03525 | -0.0479 | 39.7447
13.5 | 1.4066 | 0.04416 | -0.044 | 31.8524
14 | 1.4091 | 0.04898 | -0.0427 | 28.7689
14.5 | 1.4123 | 0.05396 | -0.0417 | 26.1731
15 | 1.4148 | 0.05922 | -0.041 | 23.8906
15.5 | 1.4159 | 0.06489 | -0.0407 | 21.82
16 | 1.4207 | 0.0703 | -0.0407 | 20.2091
16.5 | 1.4277 | 0.07568 | -0.041 | 18.865
17 | 1.4328 | 0.08146 | -0.0417 | 17.589
17.5 | 1.4378 | 0.08738 | -0.0426 | 16.4546
18 | 1.44 | 0.09385 | -0.0439 | 15.3436
18.5 | 1.4454 | 0.09996 | -0.0453 | 14.4598
19 | 1.4439 | 0.1072 | -0.0473 | 13.4692
19.5 | 1.4459 | 0.11406 | -0.0495 | 12.6767
20 | 1.4487 | 0.12084 | -0.052 | 11.9886

## 45. Re 1M Mach 0.25 (1)
BIGFOIL.COM POLAR EXPORT
NACA63-618 a=0.5
NACA63-618 a=0.5 |  |  |  | Cl Max: | 1.737 | at alpha= | 13.5 | deg
JavaFoil+Calcfoil stall+Eppler ext transition |  |  |  | L/D Max: | 115.742 | at alpha= | 6 | deg
Re: | 1000000 |  |  | Cd Min: | 0.007 | at alpha= | -2.5 | deg
Mach: | 0.25 |  |  | Cl=0 at alpha= | -3.9375 | deg
|  |  |  | @ Cl=0.1, Cd= | 0.0070387
|  |  |  | @ Cl=0.4, Cd= | 0.0071809
|  |  |  | @ Cl=0.6, Cd= | 0.0077219
alpha (deg) | Cl | Cd | Cm | Cl/Cd
-16 | -0.569 | 0.1292 | -0.032 | -4.402
-15.5 | -0.6 | 0.12167 | -0.033 | -4.931
-15 | -0.626 | 0.11404 | -0.034 | -5.488
-14.5 | -0.646 | 0.10679 | -0.035 | -6.054
-14 | -0.662 | 0.09893 | -0.036 | -6.69
-13.5 | -0.671 | 0.0921 | -0.038 | -7.289
-13 | -0.675 | 0.08538 | -0.039 | -7.904
-12.5 | -0.674 | 0.07833 | -0.041 | -8.598
-12 | -0.669 | 0.0693 | -0.044 | -9.66
-11.5 | -0.673 | 0.05346 | -0.051 | -12.583
-11 | -0.681 | 0.03516 | -0.057 | -19.366
-10.5 | -0.67 | 0.02623 | -0.061 | -25.543
-10 | -0.648 | 0.0211 | -0.063 | -30.697
-9.5 | -0.618 | 0.01739 | -0.065 | -35.545
-9 | -0.579 | 0.01543 | -0.066 | -37.551
-8.5 | -0.536 | 0.01377 | -0.068 | -38.943
-8 | -0.489 | 0.01247 | -0.069 | -39.197
-7.5 | -0.438 | 0.01262 | -0.071 | -34.714
-7 | -0.383 | 0.00999 | -0.072 | -38.377
-6.5 | -0.323 | 0.01048 | -0.073 | -30.784
-6 | -0.261 | 0.01017 | -0.073 | -25.662
-5.5 | -0.198 | 0.0099 | -0.074 | -20.041
-5 | -0.135 | 0.00958 | -0.075 | -14.122
-4.5 | -0.072 | 0.00936 | -0.075 | -7.682
-4 | -0.008 | 0.00911 | -0.076 | -0.888
-3.5 | 0.056 | 0.00708 | -0.076 | 7.906
-3 | 0.12 | 0.00702 | -0.077 | 17.119
-2.5 | 0.185 | 0.007 | -0.078 | 26.432
-2 | 0.249 | 0.00706 | -0.078 | 35.32
-1.5 | 0.314 | 0.0071 | -0.079 | 44.182
-1 | 0.378 | 0.00715 | -0.08 | 52.865
-0.5 | 0.442 | 0.00724 | -0.08 | 61.068
0 | 0.507 | 0.00741 | -0.081 | 68.372
0.5 | 0.571 | 0.00761 | -0.082 | 74.971
1 | 0.628 | 0.00783 | -0.081 | 80.256
1.5 | 0.69 | 0.00803 | -0.082 | 85.867
2 | 0.751 | 0.00826 | -0.082 | 90.954
2.5 | 0.812 | 0.00849 | -0.083 | 95.643
3 | 0.873 | 0.00875 | -0.083 | 99.842
3.5 | 0.934 | 0.00905 | -0.084 | 103.246
4 | 0.987 | 0.00934 | -0.084 | 105.605
4.5 | 1.046 | 0.00971 | -0.084 | 107.756
5 | 1.105 | 0.00968 | -0.085 | 114.158
5.5 | 1.163 | 0.01006 | -0.085 | 115.536
6 | 1.22 | 0.01054 | -0.086 | 115.742
6.5 | 1.276 | 0.01105 | -0.086 | 115.506
7 | 1.332 | 0.01156 | -0.087 | 115.148
7.5 | 1.384 | 0.01221 | -0.087 | 113.371
8 | 1.435 | 0.01289 | -0.087 | 111.272
8.5 | 1.484 | 0.01349 | -0.088 | 109.979
9 | 1.53 | 0.01456 | -0.088 | 105.127
9.5 | 1.573 | 0.01587 | -0.089 | 99.122
10 | 1.61 | 0.01862 | -0.089 | 86.433
10.5 | 1.631 | 0.02945 | -0.088 | 55.404
11 | 1.664 | 0.03126 | -0.088 | 53.218
11.5 | 1.692 | 0.03329 | -0.089 | 50.827
12 | 1.713 | 0.03538 | -0.089 | 48.414
12.5 | 1.727 | 0.03747 | -0.089 | 46.097
13 | 1.736 | 0.03987 | -0.09 | 43.526
13.5 | 1.737 | 0.04252 | -0.09 | 40.864
14 | 1.732 | 0.04539 | -0.09 | 38.159
14.5 | 1.718 | 0.04852 | -0.091 | 35.407
15 | 1.691 | 0.05195 | -0.091 | 32.563
15.5 | 1.657 | 0.05531 | -0.091 | 29.953
16 | 1.613 | 0.05957 | -0.091 | 27.082
16.5 | 1.561 | 0.06429 | -0.091 | 24.276
17 | 1.501 | 0.06926 | -0.091 | 21.666
17.5 | 1.431 | 0.0758 | -0.091 | 18.877
18 | 1.354 | 0.08367 | -0.091 | 16.18
18.5 | 1.264 | 0.09614 | -0.089 | 13.148

## 46. Re 1M Mach 0.25 (2)
BIGFOIL.COM POLAR EXPORT
NACA63-618 a=0.5
NACA63-618 a=0.5 |  |  |  | Cl Max: | 1.4256 | at alpha= | 9.5 | deg
XFOIL ncrit=9 |  |  |  | L/D Max: | 143.303 | at alpha= | 6.5 | deg
Re: | 1000000 |  |  | Cd Min: | 0.20105 | at alpha= | -19.5 | deg
Mach: | 0.25 |  |  | Cl=0 at alpha= | -4 | deg
|  |  |  | @ Cl=0.1, Cd= | 0.0078795
|  |  |  | @ Cl=0.4, Cd= | 0.0075271
|  |  |  | @ Cl=0.6, Cd= | 0.0075915
alpha (deg) | Cl | Cd | Cm | Cl/Cd
-19.5 | -0.4805 | 0.20105 | -0.0004 | -2.39
-19 | -0.5115 | 0.17944 | -0.0097 | -2.8505
-18.5 | -0.573 | 0.15378 | -0.0233 | -3.7261
-18 | -0.6672 | 0.12497 | -0.0409 | -5.3389
-17.5 | -0.7464 | 0.10218 | -0.056 | -7.3048
-17 | -0.8256 | 0.08123 | -0.07 | -10.1637
-16.5 | -0.8772 | 0.06593 | -0.0803 | -13.305
-16 | -0.9148 | 0.05429 | -0.0876 | -16.8502
-15.5 | -0.9342 | 0.04596 | -0.0921 | -20.3264
-14.5 | -0.9517 | 0.03326 | -0.097 | -28.614
-14 | -0.9406 | 0.02924 | -0.0976 | -32.1683
-13.5 | -0.9215 | 0.02618 | -0.0974 | -35.1986
-13 | -0.8981 | 0.02381 | -0.0964 | -37.7194
-12.5 | -0.8702 | 0.02204 | -0.0947 | -39.4828
-12 | -0.8448 | 0.02058 | -0.0918 | -41.0496
-11.5 | -0.8176 | 0.0193 | -0.0882 | -42.3627
-10.5 | -0.7243 | 0.01765 | -0.0853 | -41.0368
-10 | -0.68 | 0.01642 | -0.0837 | -41.4129
-9.5 | -0.6289 | 0.01559 | -0.0828 | -40.34
-9 | -0.5754 | 0.01481 | -0.0821 | -38.8521
-8.5 | -0.5224 | 0.01397 | -0.0814 | -37.3944
-8 | -0.4674 | 0.01325 | -0.081 | -35.2755
-7.5 | -0.4099 | 0.01269 | -0.0809 | -32.301
-7 | -0.354 | 0.01195 | -0.0807 | -29.6234
-6.5 | -0.2951 | 0.01155 | -0.0808 | -25.5498
-6 | -0.2371 | 0.0109 | -0.0809 | -21.7523
-5.5 | -0.1779 | 0.01042 | -0.0811 | -17.0729
-5 | -0.1186 | 0.01002 | -0.0814 | -11.8363
-4.5 | -0.0593 | 0.00945 | -0.0819 | -6.2751
-4 | 0 | 0.00891 | -0.0825 | 0
-3.5 | 0.0584 | 0.00828 | -0.083 | 7.0531
-3 | 0.1176 | 0.00771 | -0.0837 | 15.2529
-2.5 | 0.1792 | 0.00754 | -0.0844 | 23.7666
-2 | 0.2408 | 0.0075 | -0.0852 | 32.1067
-1.5 | 0.3027 | 0.00754 | -0.0859 | 40.1459
-1 | 0.3648 | 0.00751 | -0.0868 | 48.5752
-0.5 | 0.4264 | 0.00754 | -0.0875 | 56.5517
0 | 0.4877 | 0.00757 | -0.0883 | 64.4254
0.5 | 0.5493 | 0.00755 | -0.0891 | 72.755
1 | 0.6104 | 0.0076 | -0.0899 | 80.3158
1.5 | 0.6714 | 0.00765 | -0.0907 | 87.7647
2 | 0.7324 | 0.00766 | -0.0914 | 95.6136
2.5 | 0.7923 | 0.00775 | -0.092 | 102.2323
3 | 0.8527 | 0.00775 | -0.0926 | 110.0258
3.5 | 0.9116 | 0.00781 | -0.093 | 116.7222
4 | 0.9706 | 0.00787 | -0.0934 | 123.3291
4.5 | 1.0274 | 0.008 | -0.0933 | 128.425
5 | 1.0843 | 0.0081 | -0.0931 | 133.8642
5.5 | 1.1366 | 0.00827 | -0.0921 | 137.4365
6 | 1.1872 | 0.00837 | -0.0905 | 141.8399
6.5 | 1.2496 | 0.00872 | -0.0919 | 143.3028
7 | 1.3012 | 0.00913 | -0.0911 | 142.5192
7.5 | 1.3492 | 0.00962 | -0.0896 | 140.2495
8 | 1.3885 | 0.01022 | -0.0867 | 135.8611
8.5 | 1.4044 | 0.01135 | -0.0804 | 123.7357
9 | 1.418 | 0.01307 | -0.0749 | 108.4927
9.5 | 1.4256 | 0.01546 | -0.0696 | 92.2122
10 | 1.4222 | 0.01877 | -0.0638 | 75.7698
10.5 | 1.4113 | 0.02288 | -0.0582 | 61.6827
11 | 1.4003 | 0.02736 | -0.0534 | 51.1806
11.5 | 1.3926 | 0.0321 | -0.0496 | 43.3832
12.5 | 1.3836 | 0.04213 | -0.0442 | 32.8412
13 | 1.3851 | 0.04707 | -0.0424 | 29.4264
13.5 | 1.3864 | 0.05229 | -0.041 | 26.5137
14 | 1.3875 | 0.05779 | -0.0401 | 24.0093
14.5 | 1.3872 | 0.06368 | -0.0395 | 21.7839

## 47. Re 1M Mach 0.50 (1)
BIGFOIL.COM POLAR EXPORT
NACA63-618 a=0.5
NACA63-618 a=0.5 |  |  |  | Cl Max: | 1.64 | at alpha= | 10 | deg
JavaFoil+Calcfoil stall+Eppler ext transition |  |  |  | L/D Max: | 100.692 | at alpha= | 5.5 | deg
Re: | 1000000 |  |  | Cd Min: | 0.0072 | at alpha= | -1.5 | deg
Mach: | 0.5 |  |  | Cl=0 at alpha= | -3.9366 | deg
|  |  |  | @ Cl=0.1, Cd= | 0.0084486
|  |  |  | @ Cl=0.4, Cd= | 0.0076356
|  |  |  | @ Cl=0.6, Cd= | 0.0085861
alpha (deg) | Cl | Cd | Cm | Cl/Cd
-20 | -0.924 | 0.20249 | -0.037 | -4.564
-19.5 | -0.894 | 0.1955 | -0.037 | -4.574
-19 | -0.865 | 0.19173 | -0.036 | -4.513
-18.5 | -0.837 | 0.18575 | -0.037 | -4.506
-18 | -0.809 | 0.18246 | -0.037 | -4.431
-17.5 | -0.78 | 0.17398 | -0.037 | -4.485
-17 | -0.75 | 0.172 | -0.036 | -4.363
-16.5 | -0.722 | 0.1596 | -0.036 | -4.521
-16 | -0.693 | 0.15152 | -0.036 | -4.574
-15.5 | -0.665 | 0.14974 | -0.036 | -4.438
-15 | -0.637 | 0.1474 | -0.037 | -4.32
-14.5 | -0.606 | 0.14116 | -0.035 | -4.294
-14 | -0.577 | 0.13507 | -0.034 | -4.275
-13.5 | -0.549 | 0.13137 | -0.035 | -4.179
-13 | -0.521 | 0.12414 | -0.035 | -4.193
-12.5 | -0.492 | 0.12355 | -0.035 | -3.982
-12 | -0.462 | 0.11765 | -0.033 | -3.93
-11.5 | -0.434 | 0.11339 | -0.033 | -3.825
-11 | -0.405 | 0.10177 | -0.034 | -3.982
-10.5 | -0.377 | 0.0989 | -0.034 | -3.808
-10 | -0.348 | 0.08895 | -0.035 | -3.914
-9.5 | -0.32 | 0.07051 | -0.039 | -4.544
-9 | -0.399 | 0.06217 | -0.043 | -6.424
-8.5 | -0.436 | 0.05428 | -0.021 | -8.026
-8 | -0.475 | 0.0235 | -0.071 | -20.228
-7.5 | -0.449 | 0.0169 | -0.075 | -26.598
-7 | -0.401 | 0.01516 | -0.077 | -26.435
-6.5 | -0.346 | 0.01276 | -0.079 | -27.14
-6 | -0.285 | 0.0122 | -0.081 | -23.329
-5.5 | -0.22 | 0.01086 | -0.083 | -20.224
-5 | -0.15 | 0.01045 | -0.083 | -14.385
-4.5 | -0.08 | 0.01007 | -0.084 | -7.942
-4 | -0.009 | 0.00977 | -0.085 | -0.923
-3.5 | 0.062 | 0.00952 | -0.085 | 6.552
-3 | 0.134 | 0.00749 | -0.086 | 17.91
-2.5 | 0.207 | 0.00753 | -0.087 | 27.471
-2 | 0.279 | 0.00752 | -0.087 | 37.09
-1.5 | 0.351 | 0.0072 | -0.087 | 48.692
-1 | 0.423 | 0.00784 | -0.088 | 53.914
-0.5 | 0.494 | 0.00798 | -0.088 | 61.947
0 | 0.555 | 0.00841 | -0.089 | 66.049
0.5 | 0.624 | 0.00868 | -0.089 | 71.905
1 | 0.693 | 0.00893 | -0.09 | 77.549
1.5 | 0.761 | 0.00925 | -0.09 | 82.287
2 | 0.829 | 0.00956 | -0.091 | 86.718
2.5 | 0.897 | 0.00992 | -0.091 | 90.4
3 | 0.964 | 0.01032 | -0.092 | 93.429
3.5 | 1.032 | 0.01078 | -0.092 | 95.649
4 | 1.086 | 0.01128 | -0.093 | 96.317
4.5 | 1.151 | 0.01178 | -0.093 | 97.671
5 | 1.215 | 0.01239 | -0.094 | 98.053
5.5 | 1.278 | 0.0127 | -0.094 | 100.692
6 | 1.341 | 0.01338 | -0.095 | 100.219
6.5 | 1.401 | 0.0142 | -0.095 | 98.655
7 | 1.459 | 0.01516 | -0.095 | 96.226
7.5 | 1.511 | 0.01619 | -0.096 | 93.324
8 | 1.558 | 0.01757 | -0.096 | 88.659
8.5 | 1.599 | 0.01935 | -0.097 | 82.644
9 | 1.63 | 0.02334 | -0.097 | 69.815
9.5 | 1.639 | 0.03731 | -0.096 | 43.92
10 | 1.64 | 0.04064 | -0.096 | 40.363
10.5 | 1.613 | 0.04441 | -0.097 | 36.321
11 | 1.527 | 0.04907 | -0.097 | 31.111
11.5 | 0.862 | 0.09253 | -0.037 | 9.313
12 | 0.889 | 0.10828 | -0.041 | 8.212
12.5 | 0.917 | 0.1196 | -0.044 | 7.665
13 | 0.944 | 0.12147 | -0.046 | 7.77
13.5 | 0.971 | 0.12989 | -0.049 | 7.478
14 | 0.999 | 0.13359 | -0.051 | 7.477
14.5 | 1.027 | 0.14568 | -0.054 | 7.049
15 | 1.055 | 0.15155 | -0.056 | 6.958

## 48. Re 1M Mach 0.50 (2)
BIGFOIL.COM POLAR EXPORT
NACA63-618 a=0.5
NACA63-618 a=0.5 |  |  |  | Cl Max: | 1.4249 | at alpha= | 9 | deg
XFOIL ncrit=9 |  |  |  | L/D Max: | 117.517 | at alpha= | 5 | deg
Re: | 1000000 |  |  | Cd Min: | 0.12865 | at alpha= | -14 | deg
Mach: | 0.5 |  |  | Cl=0 at alpha= | -4.0343 | deg
|  |  |  | @ Cl=0.1, Cd= | 0.0092864
|  |  |  | @ Cl=0.4, Cd= | 0.0082013
|  |  |  | @ Cl=0.6, Cd= | 0.0083774
alpha (deg) | Cl | Cd | Cm | Cl/Cd
-14 | -0.3035 | 0.12865 | -0.0528 | -2.3591
-13.5 | -0.2838 | 0.12193 | -0.0571 | -2.3276
-13 | -0.2834 | 0.11145 | -0.0634 | -2.5428
-12.5 | -0.2754 | 0.10301 | -0.0687 | -2.6735
-12 | -0.3399 | 0.08354 | -0.0809 | -4.0687
-11.5 | -0.4082 | 0.06587 | -0.0934 | -6.1971
-11 | -0.4546 | 0.05252 | -0.1033 | -8.6558
-10.5 | -0.4832 | 0.04276 | -0.1101 | -11.3003
-10 | -0.5038 | 0.03487 | -0.1144 | -14.4479
-9.5 | -0.503 | 0.02935 | -0.1165 | -17.138
-9 | -0.5053 | 0.02431 | -0.1165 | -20.7857
-8.5 | -0.5021 | 0.02075 | -0.1128 | -24.1976
-8 | -0.4812 | 0.01851 | -0.1078 | -25.9968
-7.5 | -0.4358 | 0.01676 | -0.1045 | -26.0024
-7 | -0.3832 | 0.01522 | -0.1017 | -25.1774
-6.5 | -0.3268 | 0.01391 | -0.0994 | -23.4939
-6 | -0.2642 | 0.0129 | -0.0979 | -20.4806
-5.5 | -0.1994 | 0.012 | -0.0968 | -16.6167
-5 | -0.132 | 0.01135 | -0.0961 | -11.63
-4.5 | -0.0638 | 0.01077 | -0.0958 | -5.9239
-4 | 0.0047 | 0.01018 | -0.0957 | 0.46169
-3.5 | 0.0728 | 0.00958 | -0.0958 | 7.5992
-3 | 0.1395 | 0.00886 | -0.0961 | 15.7449
-2.5 | 0.2076 | 0.00824 | -0.0966 | 25.1942
-2 | 0.2785 | 0.00813 | -0.0971 | 34.2558
-1.5 | 0.3495 | 0.00818 | -0.0978 | 42.7262
-1 | 0.4208 | 0.00821 | -0.0985 | 51.2546
-0.5 | 0.4914 | 0.00829 | -0.0991 | 59.2762
0 | 0.5617 | 0.00835 | -0.0998 | 67.2695
0.5 | 0.6317 | 0.0084 | -0.1005 | 75.2024
1 | 0.7008 | 0.00854 | -0.101 | 82.0609
1.5 | 0.7702 | 0.00862 | -0.1014 | 89.3503
2 | 0.8379 | 0.00878 | -0.1016 | 95.4328
2.5 | 0.9057 | 0.00891 | -0.1018 | 101.6498
3.5 | 1.0361 | 0.0093 | -0.101 | 111.4086
4 | 1.0971 | 0.00954 | -0.0997 | 115
4.5 | 1.155 | 0.00983 | -0.0978 | 117.4975
5 | 1.2022 | 0.01023 | -0.094 | 117.5171
5.5 | 1.2362 | 0.01077 | -0.0881 | 114.7818
6.5 | 1.3181 | 0.01275 | -0.0805 | 103.3804
7 | 1.3496 | 0.01441 | -0.0762 | 93.6572
7.5 | 1.378 | 0.01641 | -0.0718 | 83.9732
8 | 1.4035 | 0.01872 | -0.0675 | 74.9733
8.5 | 1.4224 | 0.02151 | -0.0629 | 66.1274
9 | 1.4249 | 0.02536 | -0.0577 | 56.1869
9.5 | 1.4167 | 0.03024 | -0.0526 | 46.8485
10.5 | 1.3744 | 0.04289 | -0.044 | 32.0448
11 | 1.3606 | 0.0494 | -0.0412 | 27.5425
11.5 | 1.3472 | 0.05636 | -0.0393 | 23.9035
12 | 1.3374 | 0.0634 | -0.0381 | 21.0946
12.5 | 1.3328 | 0.07043 | -0.0375 | 18.9238
13 | 1.3298 | 0.07766 | -0.0374 | 17.1234
13.5 | 1.327 | 0.08522 | -0.0379 | 15.5715
14 | 1.3222 | 0.09336 | -0.0391 | 14.1624

## 49. Re 2M Mach 0.00 (1)
BIGFOIL.COM POLAR EXPORT
NACA63-618 a=0.5
NACA63-618 a=0.5 |  |  |  | Cl Max: | 1.792 | at alpha= | 14.5 | deg
JavaFoil+Calcfoil stall+Eppler ext transition |  |  |  | L/D Max: | 137.133 | at alpha= | 6 | deg
Re: | 2000000 |  |  | Cd Min: | 0.00613 | at alpha= | -2.5 | deg
Mach: | 0 |  |  | Cl=0 at alpha= | -3.9355 | deg
|  |  |  | @ Cl=0.1, Cd= | 0.0061981
|  |  |  | @ Cl=0.4, Cd= | 0.0062729
|  |  |  | @ Cl=0.6, Cd= | 0.0066334
alpha (deg) | Cl | Cd | Cm | Cl/Cd
-18.5 | -0.748 | 0.14091 | -0.033 | -5.309
-18 | -0.759 | 0.13392 | -0.034 | -5.671
-17.5 | -0.769 | 0.12567 | -0.035 | -6.123
-17 | -0.777 | 0.11865 | -0.036 | -6.552
-16.5 | -0.783 | 0.11221 | -0.037 | -6.976
-16 | -0.786 | 0.10558 | -0.037 | -7.448
-15.5 | -0.789 | 0.09698 | -0.039 | -8.136
-15 | -0.789 | 0.0898 | -0.04 | -8.781
-14.5 | -0.788 | 0.08039 | -0.043 | -9.804
-14 | -0.792 | 0.06694 | -0.046 | -11.827
-13.5 | -0.802 | 0.04978 | -0.051 | -16.103
-13 | -0.799 | 0.03968 | -0.054 | -20.134
-12.5 | -0.787 | 0.03304 | -0.055 | -23.834
-12 | -0.777 | 0.02597 | -0.058 | -29.903
-11.5 | -0.759 | 0.02101 | -0.06 | -36.123
-11 | -0.733 | 0.01794 | -0.061 | -40.871
-10.5 | -0.703 | 0.01551 | -0.063 | -45.295
-10 | -0.668 | 0.01365 | -0.064 | -48.94
-9.5 | -0.628 | 0.01249 | -0.065 | -50.245
-9 | -0.585 | 0.01085 | -0.066 | -53.875
-8.5 | -0.542 | 0.01017 | -0.068 | -53.277
-8 | -0.487 | 0.00965 | -0.069 | -50.501
-7.5 | -0.431 | 0.00924 | -0.069 | -46.646
-7 | -0.373 | 0.0085 | -0.07 | -43.835
-6.5 | -0.313 | 0.00822 | -0.07 | -38.107
-6 | -0.253 | 0.00792 | -0.071 | -31.976
-5.5 | -0.192 | 0.00846 | -0.072 | -22.753
-5 | -0.131 | 0.00826 | -0.072 | -15.879
-4.5 | -0.07 | 0.00806 | -0.073 | -8.647
-4 | -0.008 | 0.00793 | -0.073 | -0.989
-3.5 | 0.054 | 0.00625 | -0.074 | 8.673
-3 | 0.116 | 0.00618 | -0.075 | 18.831
-2.5 | 0.179 | 0.00613 | -0.075 | 29.225
-2 | 0.241 | 0.00613 | -0.076 | 39.413
-1.5 | 0.304 | 0.0062 | -0.077 | 49.015
-1 | 0.366 | 0.00624 | -0.077 | 58.642
-0.5 | 0.428 | 0.0063 | -0.078 | 67.967
0 | 0.49 | 0.0064 | -0.078 | 76.624
0.5 | 0.553 | 0.00655 | -0.079 | 84.346
1 | 0.615 | 0.00666 | -0.08 | 92.318
1.5 | 0.677 | 0.00678 | -0.08 | 99.782
2 | 0.739 | 0.00693 | -0.081 | 106.546
2.5 | 0.801 | 0.00713 | -0.081 | 112.265
3 | 0.855 | 0.00738 | -0.081 | 115.868
3.5 | 0.914 | 0.0076 | -0.082 | 120.311
4 | 0.966 | 0.00779 | -0.082 | 124.084
4.5 | 1.023 | 0.00808 | -0.083 | 126.616
5 | 1.081 | 0.00839 | -0.083 | 128.871
5.5 | 1.138 | 0.00868 | -0.083 | 131.02
6 | 1.194 | 0.0087 | -0.084 | 137.133
6.5 | 1.249 | 0.00911 | -0.084 | 136.984
7 | 1.303 | 0.00955 | -0.085 | 136.439
7.5 | 1.355 | 0.01007 | -0.085 | 134.561
8 | 1.405 | 0.01069 | -0.085 | 131.457
8.5 | 1.453 | 0.01149 | -0.086 | 126.496
9 | 1.497 | 0.01321 | -0.086 | 113.308
9.5 | 1.54 | 0.01468 | -0.086 | 104.871
10 | 1.579 | 0.01658 | -0.086 | 95.228
10.5 | 1.608 | 0.02345 | -0.086 | 68.597
11 | 1.646 | 0.02481 | -0.086 | 66.326
11.5 | 1.68 | 0.02639 | -0.087 | 63.658
12 | 1.708 | 0.02794 | -0.087 | 61.153
12.5 | 1.733 | 0.02953 | -0.088 | 58.699
13 | 1.754 | 0.03121 | -0.088 | 56.202
13.5 | 1.771 | 0.03299 | -0.088 | 53.682
14 | 1.784 | 0.03494 | -0.089 | 51.042
14.5 | 1.792 | 0.03708 | -0.089 | 48.319
15 | 1.792 | 0.03935 | -0.089 | 45.532
15.5 | 1.787 | 0.0416 | -0.09 | 42.966
16 | 1.778 | 0.04415 | -0.09 | 40.275
16.5 | 1.764 | 0.04674 | -0.09 | 37.746
17 | 1.746 | 0.04965 | -0.09 | 35.177
17.5 | 1.724 | 0.05274 | -0.091 | 32.694
18 | 1.698 | 0.05601 | -0.091 | 30.319
18.5 | 1.669 | 0.05949 | -0.091 | 28.056
19 | 1.636 | 0.06342 | -0.091 | 25.802
19.5 | 1.601 | 0.06765 | -0.091 | 23.666

## 50. Re 2M Mach 0.00 (2)
BIGFOIL.COM POLAR EXPORT
NACA63-618 a=0.5
NACA63-618 a=0.5 |  |  |  | Cl Max: | 1.5515 | at alpha= | 20 | deg
XFOIL ncrit=9 |  |  |  | L/D Max: | 176.139 | at alpha= | 7 | deg
Re: | 2000000 |  |  | Cd Min: | 0.12438 | at alpha= | -20 | deg
Mach: | 0 |  |  | Cl=0 at alpha= | -4 | deg
|  |  |  | @ Cl=0.1, Cd= | 0.0067525
|  |  |  | @ Cl=0.4, Cd= | 0.0059415
|  |  |  | @ Cl=0.6, Cd= | 0.0060114
alpha (deg) | Cl | Cd | Cm | Cl/Cd
-20 | -0.8101 | 0.12438 | -0.0349 | -6.5131
-19.5 | -0.9406 | 0.0918 | -0.0556 | -10.2462
-19 | -1.0254 | 0.07032 | -0.0694 | -14.5819
-18.5 | -1.0622 | 0.05828 | -0.0768 | -18.2258
-18 | -1.0875 | 0.04911 | -0.0818 | -22.1442
-17.5 | -1.0987 | 0.04236 | -0.0849 | -25.9372
-17 | -1.1073 | 0.03627 | -0.0873 | -30.5294
-16.5 | -1.1111 | 0.03109 | -0.0886 | -35.7382
-16 | -1.1112 | 0.02674 | -0.0889 | -41.5557
-15.5 | -1.0985 | 0.02391 | -0.0881 | -45.9431
-15 | -1.0929 | 0.02116 | -0.0858 | -51.6493
-14.5 | -1.0841 | 0.01929 | -0.0817 | -56.2001
-14 | -1.063 | 0.01801 | -0.0779 | -59.0228
-13.5 | -1.0288 | 0.01673 | -0.0759 | -61.4943
-13 | -0.9938 | 0.01525 | -0.0741 | -65.1672
-12.5 | -0.9467 | 0.01449 | -0.0734 | -65.3347
-12 | -0.8965 | 0.01389 | -0.0731 | -64.5428
-11.5 | -0.8455 | 0.01331 | -0.0728 | -63.5237
-11 | -0.7928 | 0.01278 | -0.0728 | -62.0344
-10.5 | -0.7388 | 0.01235 | -0.0729 | -59.8219
-10 | -0.6853 | 0.01179 | -0.0729 | -58.1255
-9.5 | -0.6304 | 0.01133 | -0.0731 | -55.6399
-9 | -0.5746 | 0.01098 | -0.0734 | -52.3315
-8.5 | -0.5189 | 0.01052 | -0.0737 | -49.3251
-8 | -0.4623 | 0.01013 | -0.0741 | -45.6367
-7.5 | -0.405 | 0.00985 | -0.0746 | -41.1168
-7 | -0.3482 | 0.00944 | -0.075 | -36.8856
-6.5 | -0.2902 | 0.00916 | -0.0756 | -31.6812
-6 | -0.2325 | 0.00884 | -0.0762 | -26.3009
-5.5 | -0.1745 | 0.00856 | -0.0768 | -20.3855
-5 | -0.1161 | 0.00823 | -0.0775 | -14.1069
-4.5 | -0.0581 | 0.00785 | -0.0781 | -7.4013
-4 | 0 | 0.00751 | -0.0789 | 0
-3.5 | 0.0582 | 0.00712 | -0.0796 | 8.1742
-3 | 0.1162 | 0.00661 | -0.0805 | 17.5794
-2.5 | 0.1742 | 0.00618 | -0.0813 | 28.1877
-2 | 0.2332 | 0.00605 | -0.0821 | 38.5455
-1.5 | 0.2932 | 0.00594 | -0.0831 | 49.3603
-1 | 0.3531 | 0.00591 | -0.084 | 59.7462
-0.5 | 0.4127 | 0.00595 | -0.0848 | 69.3613
0 | 0.4726 | 0.00594 | -0.0858 | 79.5623
0.5 | 0.5324 | 0.00593 | -0.0867 | 89.7808
1 | 0.5917 | 0.00601 | -0.0876 | 98.4526
1.5 | 0.6514 | 0.00602 | -0.0885 | 108.206
2 | 0.7106 | 0.00605 | -0.0894 | 117.4545
2.5 | 0.7694 | 0.00611 | -0.0903 | 125.9247
3.5 | 0.8863 | 0.0062 | -0.0919 | 142.9516
4 | 0.944 | 0.00626 | -0.0926 | 150.7987
4.5 | 1.0014 | 0.00633 | -0.0933 | 158.1991
5 | 1.0574 | 0.00648 | -0.0938 | 163.179
5.5 | 1.1131 | 0.00663 | -0.0942 | 167.8884
6 | 1.1674 | 0.00683 | -0.0943 | 170.9224
6.5 | 1.2205 | 0.00702 | -0.0942 | 173.8604
7 | 1.2682 | 0.0072 | -0.093 | 176.1389
7.5 | 1.3215 | 0.00766 | -0.0933 | 172.5196
8 | 1.3637 | 0.00844 | -0.0918 | 161.5758
8.5 | 1.3952 | 0.00948 | -0.0885 | 147.173
9 | 1.4002 | 0.01081 | -0.0808 | 129.5282
9.5 | 1.3988 | 0.01294 | -0.0735 | 108.0989
10 | 1.4027 | 0.01538 | -0.068 | 91.2029
10.5 | 1.4044 | 0.01827 | -0.063 | 76.8692
11 | 1.4063 | 0.02143 | -0.0587 | 65.623
11.5 | 1.4106 | 0.02469 | -0.055 | 57.1324
12 | 1.4161 | 0.0281 | -0.0519 | 50.395
12.5 | 1.4235 | 0.03165 | -0.0494 | 44.9763
13 | 1.4296 | 0.0355 | -0.0472 | 40.2704
13.5 | 1.4386 | 0.03932 | -0.0455 | 36.587
14 | 1.4444 | 0.04359 | -0.0439 | 33.136
14.5 | 1.4528 | 0.04781 | -0.0427 | 30.3869
15 | 1.462 | 0.05209 | -0.0419 | 28.0668
15.5 | 1.4739 | 0.05629 | -0.0413 | 26.184
16 | 1.4855 | 0.06059 | -0.041 | 24.5172
16.5 | 1.4982 | 0.06491 | -0.0409 | 23.0812
17 | 1.5074 | 0.06976 | -0.0411 | 21.6084
17.5 | 1.5183 | 0.07454 | -0.0415 | 20.3689
18 | 1.5241 | 0.0801 | -0.0422 | 19.0275
18.5 | 1.5335 | 0.08527 | -0.0431 | 17.9841
19 | 1.5413 | 0.09076 | -0.0442 | 16.9822
19.5 | 1.5447 | 0.09694 | -0.0456 | 15.9346
20 | 1.5515 | 0.10273 | -0.0473 | 15.1027

## 51. Re 2M Mach 0.10 (1)
BIGFOIL.COM POLAR EXPORT
NACA63-618 a=0.5
NACA63-618 a=0.5 |  |  |  | Cl Max: | 1.785 | at alpha= | 14.5 | deg
JavaFoil+Calcfoil stall+Eppler ext transition |  |  |  | L/D Max: | 136.371 | at alpha= | 6 | deg
Re: | 2000000 |  |  | Cd Min: | 0.00616 | at alpha= | -2.5 | deg
Mach: | 0.1 |  |  | Cl=0 at alpha= | -3.9355 | deg
|  |  |  | @ Cl=0.1, Cd= | 0.0062089
|  |  |  | @ Cl=0.4, Cd= | 0.0062861
|  |  |  | @ Cl=0.6, Cd= | 0.0066443
alpha (deg) | Cl | Cd | Cm | Cl/Cd
-18 | -0.724 | 0.1368 | -0.034 | -5.291
-17.5 | -0.737 | 0.1285 | -0.035 | -5.738
-17 | -0.748 | 0.12254 | -0.035 | -6.102
-16.5 | -0.757 | 0.11515 | -0.036 | -6.573
-16 | -0.764 | 0.1077 | -0.037 | -7.091
-15.5 | -0.768 | 0.10019 | -0.038 | -7.67
-15 | -0.77 | 0.09348 | -0.039 | -8.236
-14.5 | -0.77 | 0.08499 | -0.041 | -9.064
-14 | -0.771 | 0.07431 | -0.044 | -10.381
-13.5 | -0.781 | 0.05748 | -0.049 | -13.579
-13 | -0.786 | 0.04322 | -0.053 | -18.19
-12.5 | -0.779 | 0.0352 | -0.055 | -22.119
-12 | -0.769 | 0.02792 | -0.057 | -27.533
-11.5 | -0.754 | 0.02213 | -0.06 | -34.075
-11 | -0.73 | 0.01867 | -0.061 | -39.114
-10.5 | -0.701 | 0.01602 | -0.063 | -43.759
-10 | -0.667 | 0.01414 | -0.064 | -47.146
-9.5 | -0.628 | 0.01262 | -0.065 | -49.813
-9 | -0.585 | 0.01105 | -0.067 | -52.944
-8.5 | -0.544 | 0.01025 | -0.068 | -53.051
-8 | -0.489 | 0.00977 | -0.069 | -50.062
-7.5 | -0.433 | 0.00929 | -0.07 | -46.631
-7 | -0.374 | 0.00852 | -0.07 | -43.926
-6.5 | -0.315 | 0.00826 | -0.071 | -38.108
-6 | -0.254 | 0.00794 | -0.071 | -32.059
-5.5 | -0.193 | 0.00848 | -0.072 | -22.803
-5 | -0.132 | 0.00827 | -0.073 | -15.941
-4.5 | -0.07 | 0.00807 | -0.073 | -8.678
-4 | -0.008 | 0.00794 | -0.074 | -0.992
-3.5 | 0.054 | 0.00626 | -0.074 | 8.7
-3 | 0.117 | 0.00619 | -0.075 | 18.902
-2.5 | 0.18 | 0.00616 | -0.076 | 29.225
-2 | 0.243 | 0.00616 | -0.076 | 39.382
-1.5 | 0.305 | 0.0062 | -0.077 | 49.275
-1 | 0.368 | 0.00625 | -0.078 | 58.83
-0.5 | 0.43 | 0.00632 | -0.078 | 68.073
0 | 0.493 | 0.00644 | -0.079 | 76.584
0.5 | 0.555 | 0.00658 | -0.079 | 84.438
1 | 0.618 | 0.00667 | -0.08 | 92.593
1.5 | 0.68 | 0.00681 | -0.081 | 99.867
2 | 0.743 | 0.00697 | -0.081 | 106.568
2.5 | 0.805 | 0.00722 | -0.082 | 111.4
3 | 0.859 | 0.00742 | -0.082 | 115.754
3.5 | 0.918 | 0.00763 | -0.082 | 120.273
4 | 0.97 | 0.00784 | -0.083 | 123.689
4.5 | 1.028 | 0.00814 | -0.083 | 126.22
5 | 1.085 | 0.00844 | -0.083 | 128.656
5.5 | 1.142 | 0.00876 | -0.084 | 130.47
6 | 1.199 | 0.00879 | -0.084 | 136.371
6.5 | 1.254 | 0.00921 | -0.085 | 136.228
7 | 1.308 | 0.00965 | -0.085 | 135.527
7.5 | 1.36 | 0.01018 | -0.085 | 133.598
8 | 1.41 | 0.01085 | -0.086 | 130.018
8.5 | 1.458 | 0.01167 | -0.086 | 124.963
9 | 1.502 | 0.01343 | -0.086 | 111.903
9.5 | 1.545 | 0.01496 | -0.087 | 103.31
10 | 1.583 | 0.01746 | -0.087 | 90.684
10.5 | 1.613 | 0.02377 | -0.086 | 67.866
11 | 1.65 | 0.02522 | -0.087 | 65.417
11.5 | 1.684 | 0.02685 | -0.087 | 62.694
12 | 1.711 | 0.02841 | -0.088 | 60.225
12.5 | 1.735 | 0.03011 | -0.088 | 57.621
13 | 1.754 | 0.03171 | -0.088 | 55.314
13.5 | 1.77 | 0.03362 | -0.089 | 52.634
14 | 1.78 | 0.03557 | -0.089 | 50.042
14.5 | 1.785 | 0.03786 | -0.089 | 47.143
15 | 1.783 | 0.04016 | -0.09 | 44.389
15.5 | 1.775 | 0.04252 | -0.09 | 41.743
16 | 1.762 | 0.04534 | -0.09 | 38.861
16.5 | 1.744 | 0.04804 | -0.09 | 36.3
17 | 1.721 | 0.05106 | -0.091 | 33.713
17.5 | 1.694 | 0.05427 | -0.091 | 31.225
18 | 1.664 | 0.05774 | -0.091 | 28.819
18.5 | 1.629 | 0.06164 | -0.091 | 26.427
19 | 1.591 | 0.06578 | -0.091 | 24.192
19.5 | 1.55 | 0.07041 | -0.091 | 22.016

## 52. Re 2M Mach 0.10 (2)
BIGFOIL.COM POLAR EXPORT
NACA63-618 a=0.5
NACA63-618 a=0.5 |  |  |  | Cl Max: | 1.5438 | at alpha= | 20 | deg
XFOIL ncrit=9 |  |  |  | L/D Max: | 175.557 | at alpha= | 7 | deg
Re: | 2000000 |  |  | Cd Min: | 0.1481 | at alpha= | -20 | deg
Mach: | 0.1 |  |  | Cl=0 at alpha= | -4.0008 | deg
|  |  |  | @ Cl=0.1, Cd= | 0.0067967
|  |  |  | @ Cl=0.4, Cd= | 0.0059762
|  |  |  | @ Cl=0.6, Cd= | 0.0060393
alpha (deg) | Cl | Cd | Cm | Cl/Cd
-20 | -0.703 | 0.1481 | -0.0213 | -4.7468
-19.5 | -0.8268 | 0.11424 | -0.0425 | -7.2374
-19 | -0.9467 | 0.0848 | -0.0614 | -11.1639
-18.5 | -1.0116 | 0.0671 | -0.0729 | -15.076
-18 | -1.0485 | 0.05538 | -0.08 | -18.9328
-17.5 | -1.0675 | 0.0472 | -0.0844 | -22.6165
-17 | -1.0814 | 0.04022 | -0.0875 | -26.8871
-16.5 | -1.0905 | 0.03418 | -0.0896 | -31.9046
-16 | -1.095 | 0.02907 | -0.0906 | -37.6677
-15.5 | -1.0847 | 0.0257 | -0.0904 | -42.2062
-15 | -1.0806 | 0.02245 | -0.0889 | -48.1336
-14.5 | -1.0716 | 0.02016 | -0.0859 | -53.1548
-14 | -1.0613 | 0.01864 | -0.0809 | -56.9367
-13.5 | -1.0295 | 0.01733 | -0.0785 | -59.4057
-12.5 | -0.9523 | 0.01477 | -0.0751 | -64.4753
-12 | -0.903 | 0.01407 | -0.0745 | -64.1791
-11.5 | -0.8512 | 0.01351 | -0.0742 | -63.0052
-11 | -0.7985 | 0.01292 | -0.074 | -61.8034
-10.5 | -0.7443 | 0.01247 | -0.074 | -59.6872
-10 | -0.6901 | 0.01194 | -0.0739 | -57.7973
-9.5 | -0.635 | 0.01144 | -0.074 | -55.507
-9 | -0.5788 | 0.01106 | -0.0742 | -52.3327
-8.5 | -0.5224 | 0.01062 | -0.0745 | -49.1902
-8 | -0.4656 | 0.0102 | -0.0748 | -45.6471
-7.5 | -0.408 | 0.0099 | -0.0753 | -41.2121
-7 | -0.3506 | 0.00949 | -0.0757 | -36.9442
-6.5 | -0.2921 | 0.00921 | -0.0762 | -31.7155
-6 | -0.2341 | 0.00887 | -0.0768 | -26.3923
-5.5 | -0.1756 | 0.00859 | -0.0773 | -20.4424
-5 | -0.1167 | 0.00827 | -0.078 | -14.1112
-4.5 | -0.0584 | 0.00788 | -0.0787 | -7.4112
-4 | 0.0001 | 0.00755 | -0.0794 | 0.013245
-3.5 | 0.0588 | 0.00715 | -0.0802 | 8.2238
-3 | 0.1171 | 0.00665 | -0.081 | 17.609
-2.5 | 0.1754 | 0.0062 | -0.0818 | 28.2903
-2 | 0.2349 | 0.00606 | -0.0826 | 38.7624
-1.5 | 0.2952 | 0.00595 | -0.0836 | 49.6134
-0.5 | 0.4153 | 0.00598 | -0.0853 | 69.4482
0 | 0.4758 | 0.00595 | -0.0863 | 79.9664
0.5 | 0.536 | 0.00596 | -0.0872 | 89.9329
1 | 0.5955 | 0.00604 | -0.0881 | 98.5927
1.5 | 0.6558 | 0.00603 | -0.089 | 108.7562
2 | 0.7153 | 0.00608 | -0.0899 | 117.648
2.5 | 0.7746 | 0.00613 | -0.0908 | 126.3622
3 | 0.8338 | 0.00618 | -0.0916 | 134.9191
3.5 | 0.8923 | 0.00623 | -0.0924 | 143.2263
4 | 0.9501 | 0.00631 | -0.0931 | 150.5705
4.5 | 1.008 | 0.00637 | -0.0938 | 158.2418
5 | 1.0646 | 0.00652 | -0.0942 | 163.2822
5.5 | 1.1203 | 0.00669 | -0.0945 | 167.4589
6 | 1.1749 | 0.00689 | -0.0946 | 170.5225
6.5 | 1.2283 | 0.00709 | -0.0945 | 173.244
7 | 1.2763 | 0.00727 | -0.0932 | 175.5571
7.5 | 1.3297 | 0.00773 | -0.0935 | 172.0181
8 | 1.3709 | 0.00855 | -0.0916 | 160.3392
8.5 | 1.4001 | 0.00962 | -0.0879 | 145.5405
9 | 1.4008 | 0.01108 | -0.0795 | 126.426
9.5 | 1.3998 | 0.01334 | -0.0725 | 104.9325
10 | 1.4028 | 0.01592 | -0.067 | 88.1156
10.5 | 1.4035 | 0.01896 | -0.062 | 74.0243
11 | 1.4047 | 0.02224 | -0.0577 | 63.161
11.5 | 1.4091 | 0.02556 | -0.0541 | 55.1291
12 | 1.4139 | 0.02914 | -0.0511 | 48.5209
12.5 | 1.4207 | 0.03284 | -0.0486 | 43.2613
13 | 1.4276 | 0.0367 | -0.0464 | 38.8992
13.5 | 1.4354 | 0.04071 | -0.0447 | 35.2592
14 | 1.4416 | 0.04504 | -0.0432 | 32.0071
14.5 | 1.449 | 0.04943 | -0.0421 | 29.3142
15 | 1.4585 | 0.0538 | -0.0413 | 27.1097
15.5 | 1.4703 | 0.0581 | -0.0408 | 25.3064
16 | 1.4818 | 0.06255 | -0.0406 | 23.6898
16.5 | 1.4923 | 0.06724 | -0.0405 | 22.1936
17 | 1.5024 | 0.0721 | -0.0408 | 20.8377
17.5 | 1.5129 | 0.07705 | -0.0413 | 19.6353
18 | 1.5198 | 0.08255 | -0.042 | 18.4107
18.5 | 1.5293 | 0.08784 | -0.0429 | 17.4101
19 | 1.5353 | 0.0937 | -0.0442 | 16.3853
19.5 | 1.5366 | 0.1003 | -0.0458 | 15.32
20 | 1.5438 | 0.10618 | -0.0476 | 14.5395

## 53. Re 2M Mach 0.25 (1)
BIGFOIL.COM POLAR EXPORT
NACA63-618 a=0.5
NACA63-618 a=0.5 |  |  |  | Cl Max: | 1.745 | at alpha= | 13.5 | deg
JavaFoil+Calcfoil stall+Eppler ext transition |  |  |  | L/D Max: | 132.364 | at alpha= | 6 | deg
Re: | 2000000 |  |  | Cd Min: | 0.00619 | at alpha= | -2.5 | deg
Mach: | 0.25 |  |  | Cl=0 at alpha= | -3.9375 | deg
|  |  |  | @ Cl=0.1, Cd= | 0.0062831
|  |  |  | @ Cl=0.4, Cd= | 0.0063806
|  |  |  | @ Cl=0.6, Cd= | 0.0067516
alpha (deg) | Cl | Cd | Cm | Cl/Cd
-17 | -0.494 | 0.13827 | -0.032 | -3.572
-16.5 | -0.534 | 0.13059 | -0.033 | -4.092
-16 | -0.57 | 0.12156 | -0.034 | -4.69
-15.5 | -0.602 | 0.11437 | -0.035 | -5.262
-15 | -0.628 | 0.10702 | -0.036 | -5.87
-14.5 | -0.649 | 0.09971 | -0.037 | -6.513
-14 | -0.666 | 0.09213 | -0.039 | -7.224
-13.5 | -0.676 | 0.08489 | -0.04 | -7.964
-13 | -0.681 | 0.07781 | -0.042 | -8.752
-12.5 | -0.687 | 0.0663 | -0.046 | -10.358
-12 | -0.707 | 0.04462 | -0.054 | -15.845
-11.5 | -0.707 | 0.03393 | -0.057 | -20.841
-11 | -0.7 | 0.0258 | -0.06 | -27.134
-10.5 | -0.686 | 0.01983 | -0.063 | -34.562
-10 | -0.659 | 0.0167 | -0.065 | -39.469
-9.5 | -0.627 | 0.01427 | -0.066 | -43.907
-9 | -0.587 | 0.01283 | -0.068 | -45.752
-8.5 | -0.543 | 0.0111 | -0.069 | -48.933
-8 | -0.499 | 0.01024 | -0.071 | -48.785
-7.5 | -0.443 | 0.00967 | -0.071 | -45.78
-7 | -0.383 | 0.00876 | -0.072 | -43.755
-6.5 | -0.323 | 0.00843 | -0.073 | -38.252
-6 | -0.261 | 0.00811 | -0.073 | -32.195
-5.5 | -0.198 | 0.00867 | -0.074 | -22.882
-5 | -0.135 | 0.00843 | -0.075 | -16.062
-4.5 | -0.072 | 0.00822 | -0.075 | -8.748
-4 | -0.008 | 0.00805 | -0.076 | -1.005
-3.5 | 0.056 | 0.0064 | -0.076 | 8.743
-3 | 0.12 | 0.00623 | -0.077 | 19.284
-2.5 | 0.185 | 0.00619 | -0.078 | 29.874
-2 | 0.249 | 0.00625 | -0.078 | 39.894
-1.5 | 0.314 | 0.00628 | -0.079 | 49.918
-1 | 0.378 | 0.00636 | -0.08 | 59.475
-0.5 | 0.442 | 0.00642 | -0.08 | 68.839
0 | 0.507 | 0.00656 | -0.081 | 77.188
0.5 | 0.571 | 0.00667 | -0.082 | 85.575
1 | 0.635 | 0.00685 | -0.082 | 92.678
1.5 | 0.699 | 0.007 | -0.083 | 99.844
2 | 0.758 | 0.00697 | -0.083 | 108.743
2.5 | 0.818 | 0.00745 | -0.083 | 109.763
3 | 0.879 | 0.00767 | -0.084 | 114.567
3.5 | 0.94 | 0.00789 | -0.084 | 119.101
4 | 0.993 | 0.00816 | -0.085 | 121.631
4.5 | 1.052 | 0.00848 | -0.085 | 124.122
5 | 1.111 | 0.00882 | -0.085 | 125.886
5.5 | 1.169 | 0.00917 | -0.086 | 127.552
6 | 1.227 | 0.00927 | -0.086 | 132.364
6.5 | 1.283 | 0.00974 | -0.087 | 131.764
7 | 1.338 | 0.01023 | -0.087 | 130.832
7.5 | 1.391 | 0.01088 | -0.087 | 127.802
8 | 1.441 | 0.0116 | -0.088 | 124.232
8.5 | 1.489 | 0.01269 | -0.088 | 117.267
9 | 1.532 | 0.01477 | -0.088 | 103.711
9.5 | 1.573 | 0.01659 | -0.089 | 94.868
10 | 1.608 | 0.02035 | -0.089 | 79.011
10.5 | 1.638 | 0.02583 | -0.089 | 63.432
11 | 1.671 | 0.0275 | -0.089 | 60.758
11.5 | 1.7 | 0.02927 | -0.089 | 58.066
12 | 1.72 | 0.03111 | -0.09 | 55.295
12.5 | 1.735 | 0.03297 | -0.09 | 52.611
13 | 1.743 | 0.03517 | -0.09 | 49.563
13.5 | 1.745 | 0.03737 | -0.091 | 46.689
14 | 1.739 | 0.03986 | -0.091 | 43.636
14.5 | 1.725 | 0.04263 | -0.091 | 40.477
15 | 1.699 | 0.04562 | -0.091 | 37.249
15.5 | 1.665 | 0.04863 | -0.092 | 34.232
16 | 1.621 | 0.05222 | -0.092 | 31.046
16.5 | 1.569 | 0.05628 | -0.092 | 27.885
17 | 1.509 | 0.0604 | -0.092 | 24.987
17.5 | 1.442 | 0.06526 | -0.092 | 22.089
18 | 1.366 | 0.07168 | -0.092 | 19.057
18.5 | 1.284 | 0.07902 | -0.092 | 16.244

## 54. Re 2M Mach 0.25 (2)
BIGFOIL.COM POLAR EXPORT
NACA63-618 a=0.5
NACA63-618 a=0.5 |  |  |  | Cl Max: | 1.5025 | at alpha= | 20 | deg
XFOIL ncrit=9 |  |  |  | L/D Max: | 170.271 | at alpha= | 7 | deg
Re: | 2000000 |  |  | Cd Min: | 0.17987 | at alpha= | -20 | deg
Mach: | 0.25 |  |  | Cl=0 at alpha= | -4.0074 | deg
|  |  |  | @ Cl=0.1, Cd= | 0.0070167
|  |  |  | @ Cl=0.4, Cd= | 0.00604
|  |  |  | @ Cl=0.6, Cd= | 0.0061243
alpha (deg) | Cl | Cd | Cm | Cl/Cd
-20 | -0.5931 | 0.17987 | -0.0061 | -3.2974
-19 | -0.5958 | 0.15874 | -0.0195 | -3.7533
-18.5 | -0.6346 | 0.14067 | -0.0307 | -4.5113
-18 | -0.7166 | 0.11593 | -0.0467 | -6.1813
-17.5 | -0.8193 | 0.09024 | -0.064 | -9.0791
-17 | -0.9058 | 0.06916 | -0.0784 | -13.0972
-16.5 | -0.9492 | 0.05625 | -0.0869 | -16.8747
-16 | -0.9849 | 0.04604 | -0.0927 | -21.3923
-15.5 | -0.9943 | 0.03935 | -0.0957 | -25.2681
-15 | -1.0098 | 0.0326 | -0.0981 | -30.9755
-14.5 | -1.0119 | 0.02755 | -0.0989 | -36.7296
-14 | -1.0079 | 0.02367 | -0.0981 | -42.5813
-13.5 | -1.001 | 0.02071 | -0.0956 | -48.3341
-13 | -0.9939 | 0.01873 | -0.0904 | -53.0646
-12.5 | -0.9647 | 0.01729 | -0.0868 | -55.7953
-12 | -0.9273 | 0.01582 | -0.0842 | -58.6157
-11.5 | -0.882 | 0.01462 | -0.0824 | -60.3283
-11 | -0.8287 | 0.01389 | -0.0814 | -59.6616
-10.5 | -0.7735 | 0.01327 | -0.0806 | -58.2894
-10 | -0.7167 | 0.01268 | -0.08 | -56.5221
-9.5 | -0.6591 | 0.01216 | -0.0796 | -54.2023
-9 | -0.6016 | 0.01158 | -0.0793 | -51.9516
-8.5 | -0.5425 | 0.01111 | -0.0792 | -48.8299
-8 | -0.4836 | 0.01063 | -0.0791 | -45.4939
-7.5 | -0.4239 | 0.01021 | -0.0792 | -41.5181
-7 | -0.3634 | 0.00984 | -0.0794 | -36.9309
-6.5 | -0.3033 | 0.00943 | -0.0797 | -32.1633
-6 | -0.2427 | 0.00912 | -0.08 | -26.6118
-5.5 | -0.1815 | 0.0088 | -0.0805 | -20.625
-5 | -0.1204 | 0.00847 | -0.081 | -14.2149
-4.5 | -0.0598 | 0.00811 | -0.0816 | -7.3736
-4 | 0.0009 | 0.00773 | -0.0822 | 0.11643
-3.5 | 0.0619 | 0.00732 | -0.083 | 8.4563
-3 | 0.1222 | 0.00684 | -0.0837 | 17.8655
-2 | 0.2441 | 0.00613 | -0.0854 | 39.8206
-1.5 | 0.3064 | 0.00603 | -0.0863 | 50.8126
-1 | 0.3685 | 0.00604 | -0.0872 | 61.0099
-0.5 | 0.4311 | 0.00604 | -0.0881 | 71.3742
0 | 0.4935 | 0.00603 | -0.0891 | 81.8408
0.5 | 0.5554 | 0.00611 | -0.0899 | 90.9002
1 | 0.6179 | 0.00613 | -0.0909 | 100.7993
1.5 | 0.6797 | 0.00616 | -0.0918 | 110.3409
2 | 0.7413 | 0.00624 | -0.0927 | 118.7981
2.5 | 0.803 | 0.00629 | -0.0935 | 127.663
3 | 0.8638 | 0.00639 | -0.0943 | 135.18
3.5 | 0.9247 | 0.00644 | -0.095 | 143.587
4 | 0.9847 | 0.00653 | -0.0956 | 150.7963
5 | 1.1034 | 0.00675 | -0.0965 | 163.4667
5.5 | 1.1608 | 0.00696 | -0.0966 | 166.7816
6 | 1.2166 | 0.00721 | -0.0964 | 168.7379
6.5 | 1.2702 | 0.00748 | -0.0958 | 169.8128
7 | 1.3179 | 0.00774 | -0.0938 | 170.2713
7.5 | 1.3719 | 0.00818 | -0.0935 | 167.7139
8 | 1.4043 | 0.00919 | -0.0897 | 152.8074
8.5 | 1.4055 | 0.01068 | -0.081 | 131.6011
9 | 1.4054 | 0.013 | -0.0738 | 108.1077
9.5 | 1.4047 | 0.01588 | -0.0676 | 88.4572
10 | 1.4011 | 0.01927 | -0.062 | 72.7089
10.5 | 1.3971 | 0.02301 | -0.0571 | 60.7171
11 | 1.3956 | 0.0269 | -0.0529 | 51.881
11.5 | 1.3991 | 0.03083 | -0.0498 | 45.3811
12 | 1.4035 | 0.03493 | -0.047 | 40.1804
12.5 | 1.4079 | 0.03927 | -0.0447 | 35.8518
13 | 1.412 | 0.04386 | -0.0428 | 32.1933
13.5 | 1.4165 | 0.04865 | -0.0413 | 29.1161
14 | 1.4208 | 0.05368 | -0.0401 | 26.468
14.5 | 1.4291 | 0.05853 | -0.0393 | 24.4165
15 | 1.4388 | 0.06342 | -0.0389 | 22.6868
15.5 | 1.4487 | 0.06849 | -0.0387 | 21.152
16 | 1.4597 | 0.07354 | -0.0388 | 19.8491
16.5 | 1.469 | 0.07898 | -0.0392 | 18.5996
17 | 1.4786 | 0.08452 | -0.0399 | 17.4941
17.5 | 1.4829 | 0.09088 | -0.0409 | 16.3171
18 | 1.4916 | 0.09683 | -0.0422 | 15.4043
18.5 | 1.4953 | 0.10351 | -0.0438 | 14.4459
19 | 1.4968 | 0.11066 | -0.0459 | 13.5261
19.5 | 1.5011 | 0.11749 | -0.0482 | 12.7764
20 | 1.5025 | 0.12481 | -0.0509 | 12.0383

## 55. Re 2M Mach 0.50 (1)
BIGFOIL.COM POLAR EXPORT
NACA63-618 a=0.5
NACA63-618 a=0.5 |  |  |  | Cl Max: | 1.647 | at alpha= | 10 | deg
JavaFoil+Calcfoil stall+Eppler ext transition |  |  |  | L/D Max: | 112.869 | at alpha= | 5 | deg
Re: | 2000000 |  |  | Cd Min: | 0.00641 | at alpha= | -0.5 | deg
Mach: | 0.5 |  |  | Cl=0 at alpha= | -3.9366 | deg
|  |  |  | @ Cl=0.1, Cd= | 0.0074864
|  |  |  | @ Cl=0.4, Cd= | 0.0068253
|  |  |  | @ Cl=0.6, Cd= | 0.0074907
alpha (deg) | Cl | Cd | Cm | Cl/Cd
-20 | -0.925 | 0.17855 | -0.038 | -5.179
-19.5 | -0.896 | 0.17375 | -0.038 | -5.16
-19 | -0.866 | 0.17056 | -0.037 | -5.079
-18.5 | -0.837 | 0.16399 | -0.037 | -5.107
-18 | -0.809 | 0.15947 | -0.037 | -5.072
-17.5 | -0.781 | 0.15677 | -0.037 | -4.979
-17 | -0.751 | 0.15092 | -0.037 | -4.978
-16.5 | -0.722 | 0.14291 | -0.036 | -5.053
-16 | -0.693 | 0.13625 | -0.036 | -5.088
-15.5 | -0.665 | 0.13273 | -0.036 | -5.009
-15 | -0.637 | 0.13195 | -0.038 | -4.828
-14.5 | -0.607 | 0.12638 | -0.035 | -4.8
-14 | -0.578 | 0.12042 | -0.035 | -4.797
-13.5 | -0.549 | 0.11674 | -0.035 | -4.704
-13 | -0.521 | 0.10886 | -0.035 | -4.783
-12.5 | -0.492 | 0.1096 | -0.036 | -4.49
-12 | -0.463 | 0.10242 | -0.034 | -4.517
-11.5 | -0.434 | 0.0988 | -0.034 | -4.392
-11 | -0.405 | 0.09145 | -0.034 | -4.434
-10.5 | -0.377 | 0.087 | -0.035 | -4.331
-10 | -0.348 | 0.08453 | -0.035 | -4.12
-9.5 | -0.321 | 0.0669 | -0.039 | -4.792
-9 | -0.402 | 0.05813 | -0.046 | -6.911
-8.5 | -0.465 | 0.04 | -0.06 | -11.618
-8 | -0.487 | 0.01797 | -0.073 | -27.116
-7.5 | -0.455 | 0.01412 | -0.076 | -32.254
-7 | -0.405 | 0.01208 | -0.078 | -33.532
-6.5 | -0.354 | 0.01035 | -0.081 | -34.185
-6 | -0.288 | 0.00989 | -0.082 | -29.106
-5.5 | -0.22 | 0.00949 | -0.083 | -23.144
-5 | -0.15 | 0.00916 | -0.083 | -16.403
-4.5 | -0.08 | 0.00886 | -0.084 | -9.029
-4 | -0.009 | 0.00858 | -0.085 | -1.05
-3.5 | 0.062 | 0.00841 | -0.085 | 7.423
-3 | 0.134 | 0.00666 | -0.086 | 20.148
-2.5 | 0.207 | 0.00661 | -0.087 | 31.304
-2 | 0.279 | 0.00665 | -0.088 | 41.952
-1.5 | 0.351 | 0.00673 | -0.088 | 52.119
-1 | 0.423 | 0.00687 | -0.089 | 61.481
-0.5 | 0.494 | 0.00641 | -0.089 | 77.119
0 | 0.559 | 0.00736 | -0.089 | 75.947
0.5 | 0.628 | 0.00758 | -0.09 | 82.811
1 | 0.697 | 0.00778 | -0.09 | 89.63
1.5 | 0.766 | 0.00807 | -0.091 | 94.845
2 | 0.834 | 0.00836 | -0.091 | 99.79
2.5 | 0.902 | 0.00865 | -0.092 | 104.239
3 | 0.97 | 0.00899 | -0.092 | 107.905
3.5 | 1.037 | 0.00941 | -0.093 | 110.184
4 | 1.092 | 0.00984 | -0.093 | 110.963
4.5 | 1.157 | 0.01032 | -0.094 | 112.1
5 | 1.221 | 0.01082 | -0.094 | 112.869
5.5 | 1.285 | 0.01147 | -0.095 | 111.969
6 | 1.347 | 0.01213 | -0.095 | 111.038
6.5 | 1.407 | 0.01257 | -0.095 | 111.907
7 | 1.465 | 0.01352 | -0.096 | 108.295
7.5 | 1.516 | 0.01476 | -0.096 | 102.752
8 | 1.56 | 0.01742 | -0.096 | 89.55
8.5 | 1.6 | 0.02007 | -0.097 | 79.702
9 | 1.628 | 0.02569 | -0.097 | 63.388
9.5 | 1.645 | 0.03304 | -0.097 | 49.778
10 | 1.647 | 0.03591 | -0.097 | 45.852
10.5 | 1.619 | 0.03925 | -0.097 | 41.256
11 | 1.533 | 0.04321 | -0.097 | 35.471
11.5 | 0.996 | 0.05113 | -0.097 | 19.481
12 | 0.89 | 0.09681 | -0.043 | 9.189
12.5 | 0.918 | 0.10549 | -0.047 | 8.7
13 | 0.944 | 0.1078 | -0.046 | 8.757
13.5 | 0.974 | 0.11822 | -0.053 | 8.237
14 | 0.999 | 0.12033 | -0.052 | 8.304
14.5 | 1.032 | 0.13125 | -0.061 | 7.866
15 | 1.056 | 0.13411 | -0.057 | 7.871

## 56. Re 2M Mach 0.50 (2)
BIGFOIL.COM POLAR EXPORT
NACA63-618 a=0.5
NACA63-618 a=0.5 |  |  |  | Cl Max: | 1.4494 | at alpha= | 8 | deg
XFOIL ncrit=9 |  |  |  | L/D Max: | 149.063 | at alpha= | 5.5 | deg
Re: | 2000000 |  |  | Cd Min: | 0.13462 | at alpha= | -15 | deg
Mach: | 0.5 |  |  | Cl=0 at alpha= | -4.0359 | deg
|  |  |  | @ Cl=0.1, Cd= | 0.0079704
|  |  |  | @ Cl=0.4, Cd= | 0.006496
|  |  |  | @ Cl=0.6, Cd= | 0.0066047
alpha (deg) | Cl | Cd | Cm | Cl/Cd
-15 | -0.3815 | 0.13462 | -0.0483 | -2.8339
-14.5 | -0.3889 | 0.12269 | -0.056 | -3.1698
-14 | -0.4003 | 0.11078 | -0.064 | -3.6135
-13.5 | -0.4506 | 0.09429 | -0.076 | -4.7789
-13 | -0.4932 | 0.0803 | -0.0864 | -6.142
-12.5 | -0.528 | 0.06795 | -0.0953 | -7.7704
-12 | -0.5562 | 0.05669 | -0.1033 | -9.8113
-11.5 | -0.5894 | 0.04607 | -0.1109 | -12.7936
-11 | -0.6211 | 0.037 | -0.1163 | -16.7865
-10 | -0.663 | 0.02302 | -0.1202 | -28.801
-9.5 | -0.6553 | 0.01937 | -0.1173 | -33.8307
-9 | -0.6477 | 0.01687 | -0.1106 | -38.3936
-8.5 | -0.6037 | 0.01505 | -0.1063 | -40.113
-8 | -0.5459 | 0.01375 | -0.1031 | -39.7018
-7.5 | -0.4834 | 0.01267 | -0.1006 | -38.1531
-7 | -0.4182 | 0.0117 | -0.0987 | -35.7436
-6.5 | -0.3492 | 0.01096 | -0.0973 | -31.8613
-6 | -0.2794 | 0.01032 | -0.0963 | -27.0736
-5.5 | -0.2088 | 0.00985 | -0.0957 | -21.198
-5 | -0.1376 | 0.00933 | -0.0954 | -14.7481
-4.5 | -0.066 | 0.00893 | -0.0954 | -7.3908
-4 | 0.0051 | 0.00859 | -0.0955 | 0.59371
-3.5 | 0.0755 | 0.00813 | -0.0958 | 9.2866
-3 | 0.1461 | 0.00767 | -0.0963 | 19.0482
-2.5 | 0.2152 | 0.00711 | -0.0969 | 30.2672
-2 | 0.2848 | 0.00665 | -0.0977 | 42.8271
-1.5 | 0.3567 | 0.00649 | -0.0985 | 54.9615
-1 | 0.4284 | 0.0065 | -0.0994 | 65.9077
-0.5 | 0.5007 | 0.00652 | -0.1003 | 76.7945
0 | 0.5726 | 0.00657 | -0.1012 | 87.1537
0.5 | 0.6437 | 0.00666 | -0.1021 | 96.6517
1 | 0.7155 | 0.00674 | -0.1029 | 106.1573
1.5 | 0.7856 | 0.00689 | -0.1036 | 114.0203
2 | 0.8567 | 0.00699 | -0.1043 | 122.5608
3 | 0.9954 | 0.00735 | -0.1049 | 135.4286
3.5 | 1.0618 | 0.0076 | -0.1046 | 139.7105
4 | 1.129 | 0.00779 | -0.1043 | 144.9294
4.5 | 1.1921 | 0.00806 | -0.1032 | 147.9032
5 | 1.2508 | 0.0084 | -0.1013 | 148.9048
5.5 | 1.3043 | 0.00875 | -0.0984 | 149.0629
6 | 1.3331 | 0.00954 | -0.0918 | 139.7379
6.5 | 1.3633 | 0.01066 | -0.086 | 127.8893
7.5 | 1.4322 | 0.01381 | -0.0775 | 103.7075
8 | 1.4494 | 0.0164 | -0.072 | 88.378
8.5 | 1.4474 | 0.02009 | -0.0654 | 72.0458
9 | 1.4257 | 0.02509 | -0.0584 | 56.8234
9.5 | 1.4003 | 0.03089 | -0.0523 | 45.3318
10 | 1.3894 | 0.03629 | -0.0479 | 38.286
10.5 | 1.3758 | 0.0423 | -0.0443 | 32.5248
11 | 1.3677 | 0.0483 | -0.0414 | 28.3168
11.5 | 1.364 | 0.05438 | -0.0394 | 25.0828
12 | 1.366 | 0.06034 | -0.0379 | 22.6384
12.5 | 1.3667 | 0.06674 | -0.037 | 20.478
13 | 1.3653 | 0.07363 | -0.0366 | 18.5427

## 57. Re 3M Mach 0.00 (1)
BIGFOIL.COM POLAR EXPORT
NACA63-618 a=0.5
NACA63-618 a=0.5 |  |  |  | Cl Max: | 1.797 | at alpha= | 15 | deg
JavaFoil+Calcfoil stall+Eppler ext transition |  |  |  | L/D Max: | 141.967 | at alpha= | 7 | deg
Re: | 3000000 |  |  | Cd Min: | 0.00587 | at alpha= | -2.5 | deg
Mach: | 0 |  |  | Cl=0 at alpha= | -3.9355 | deg
|  |  |  | @ Cl=0.1, Cd= | 0.0060126
|  |  |  | @ Cl=0.4, Cd= | 0.0059574
|  |  |  | @ Cl=0.6, Cd= | 0.0062658
alpha (deg) | Cl | Cd | Cm | Cl/Cd
-19 | -0.737 | 0.14267 | -0.034 | -5.169
-18.5 | -0.75 | 0.13575 | -0.034 | -5.525
-18 | -0.762 | 0.12866 | -0.035 | -5.921
-17.5 | -0.772 | 0.12035 | -0.036 | -6.417
-17 | -0.781 | 0.11321 | -0.037 | -6.896
-16.5 | -0.787 | 0.10668 | -0.038 | -7.375
-16 | -0.791 | 0.09937 | -0.039 | -7.96
-15.5 | -0.796 | 0.08959 | -0.041 | -8.887
-15 | -0.798 | 0.08056 | -0.043 | -9.912
-14.5 | -0.805 | 0.0673 | -0.047 | -11.958
-14 | -0.817 | 0.05062 | -0.051 | -16.137
-13.5 | -0.816 | 0.04112 | -0.053 | -19.844
-13 | -0.808 | 0.03427 | -0.055 | -23.584
-12.5 | -0.8 | 0.02722 | -0.057 | -29.402
-12 | -0.786 | 0.022 | -0.059 | -35.749
-11.5 | -0.767 | 0.01823 | -0.061 | -42.045
-11 | -0.74 | 0.01576 | -0.062 | -46.941
-10.5 | -0.709 | 0.01378 | -0.063 | -51.422
-10 | -0.673 | 0.01226 | -0.064 | -54.892
-9.5 | -0.632 | 0.01072 | -0.066 | -58.986
-9 | -0.594 | 0.00994 | -0.067 | -59.735
-8.5 | -0.542 | 0.00951 | -0.068 | -56.941
-8 | -0.487 | 0.00905 | -0.069 | -53.874
-7.5 | -0.431 | 0.00868 | -0.069 | -49.676
-7 | -0.373 | 0.00794 | -0.07 | -46.963
-6.5 | -0.313 | 0.00766 | -0.07 | -40.937
-6 | -0.253 | 0.00739 | -0.071 | -34.27
-5.5 | -0.192 | 0.00715 | -0.072 | -26.917
-5 | -0.131 | 0.00775 | -0.072 | -16.937
-4.5 | -0.07 | 0.0076 | -0.073 | -9.168
-4 | -0.008 | 0.00749 | -0.073 | -1.046
-3.5 | 0.054 | 0.00625 | -0.074 | 8.673
-3 | 0.116 | 0.00593 | -0.075 | 19.635
-2.5 | 0.179 | 0.00587 | -0.075 | 30.494
-2 | 0.241 | 0.00587 | -0.076 | 41.127
-1.5 | 0.304 | 0.00589 | -0.077 | 51.593
-1 | 0.366 | 0.00593 | -0.077 | 61.684
-0.5 | 0.428 | 0.00598 | -0.078 | 71.637
0 | 0.49 | 0.00611 | -0.078 | 80.325
0.5 | 0.553 | 0.00619 | -0.079 | 89.271
1 | 0.615 | 0.00629 | -0.08 | 97.731
1.5 | 0.677 | 0.00643 | -0.08 | 105.25
2 | 0.739 | 0.00658 | -0.081 | 112.306
2.5 | 0.801 | 0.00672 | -0.081 | 119.114
3 | 0.863 | 0.00698 | -0.082 | 123.67
3.5 | 0.917 | 0.00718 | -0.082 | 127.767
4 | 0.969 | 0.00738 | -0.082 | 131.203
4.5 | 1.026 | 0.00761 | -0.083 | 134.812
5 | 1.083 | 0.00791 | -0.083 | 136.887
5.5 | 1.14 | 0.00824 | -0.084 | 138.375
6 | 1.196 | 0.00857 | -0.084 | 139.546
6.5 | 1.251 | 0.009 | -0.084 | 138.986
7 | 1.305 | 0.00919 | -0.085 | 141.967
7.5 | 1.357 | 0.00976 | -0.085 | 139.064
8 | 1.406 | 0.01069 | -0.086 | 131.49
8.5 | 1.451 | 0.01221 | -0.086 | 118.824
9 | 1.497 | 0.01356 | -0.086 | 110.417
9.5 | 1.539 | 0.01565 | -0.086 | 98.324
10 | 1.578 | 0.0182 | -0.086 | 86.704
10.5 | 1.613 | 0.02179 | -0.086 | 74.025
11 | 1.65 | 0.02298 | -0.087 | 71.803
11.5 | 1.684 | 0.02446 | -0.087 | 68.856
12 | 1.713 | 0.02586 | -0.088 | 66.244
12.5 | 1.738 | 0.02738 | -0.088 | 63.482
13 | 1.759 | 0.0289 | -0.088 | 60.867
13.5 | 1.776 | 0.0306 | -0.089 | 58.041
14 | 1.788 | 0.0324 | -0.089 | 55.2
14.5 | 1.796 | 0.03431 | -0.089 | 52.345
15 | 1.797 | 0.03642 | -0.09 | 49.325
15.5 | 1.792 | 0.03854 | -0.09 | 46.501
16 | 1.783 | 0.04082 | -0.09 | 43.679
16.5 | 1.769 | 0.04331 | -0.09 | 40.856
17 | 1.751 | 0.04599 | -0.091 | 38.085
17.5 | 1.729 | 0.04875 | -0.091 | 35.475
18 | 1.703 | 0.05192 | -0.091 | 32.801
18.5 | 1.674 | 0.05518 | -0.091 | 30.338
19 | 1.641 | 0.05868 | -0.091 | 27.972
19.5 | 1.606 | 0.06254 | -0.092 | 25.682
20 | 1.567 | 0.06676 | -0.092 | 23.469

## 58. Re 3M Mach 0.00 (2)
BIGFOIL.COM POLAR EXPORT
NACA63-618 a=0.5
NACA63-618 a=0.5 |  |  |  | Cl Max: | 1.5994 | at alpha= | 20 | deg
XFOIL ncrit=9 |  |  |  | L/D Max: | 185.354 | at alpha= | 6.5 | deg
Re: | 3000000 |  |  | Cd Min: | 0.09566 | at alpha= | 20 | deg
Mach: | 0 |  |  | Cl=0 at alpha= | -4.0026 | deg
|  |  |  | @ Cl=0.1, Cd= | 0.0064524
|  |  |  | @ Cl=0.4, Cd= | 0.0053325
|  |  |  | @ Cl=0.6, Cd= | 0.0054044
alpha (deg) | Cl | Cd | Cm | Cl/Cd
-20 | -1.0429 | 0.08237 | -0.0618 | -12.6612
-19.5 | -1.0928 | 0.06739 | -0.0714 | -16.2161
-19 | -1.1263 | 0.05624 | -0.0781 | -20.0267
-18.5 | -1.152 | 0.04727 | -0.0829 | -24.3706
-18 | -1.1616 | 0.04085 | -0.0858 | -28.4357
-17.5 | -1.1661 | 0.0353 | -0.0877 | -33.034
-17 | -1.1687 | 0.0303 | -0.089 | -38.571
-16.5 | -1.1642 | 0.02639 | -0.0891 | -44.1152
-16 | -1.1574 | 0.02319 | -0.0882 | -49.9094
-15.5 | -1.1434 | 0.02096 | -0.0863 | -54.5515
-15 | -1.1341 | 0.01909 | -0.0825 | -59.4081
-14.5 | -1.1164 | 0.01788 | -0.0781 | -62.4385
-14 | -1.081 | 0.01682 | -0.0761 | -64.2687
-13.5 | -1.0399 | 0.01587 | -0.0748 | -65.5261
-13 | -0.9961 | 0.01495 | -0.0737 | -66.6288
-12.5 | -0.951 | 0.01399 | -0.0728 | -67.9771
-12 | -0.9079 | 0.01267 | -0.0718 | -71.6575
-11.5 | -0.8565 | 0.01205 | -0.0716 | -71.0788
-11 | -0.8029 | 0.01154 | -0.0716 | -69.5754
-10.5 | -0.7485 | 0.01108 | -0.0717 | -67.5542
-10 | -0.6934 | 0.01065 | -0.0719 | -65.108
-9.5 | -0.6373 | 0.01028 | -0.0723 | -61.9942
-9 | -0.5811 | 0.00988 | -0.0726 | -58.8158
-8.5 | -0.5243 | 0.00954 | -0.073 | -54.9581
-8 | -0.4667 | 0.00925 | -0.0735 | -50.4541
-7.5 | -0.4094 | 0.00889 | -0.074 | -46.0517
-7 | -0.3513 | 0.00866 | -0.0746 | -40.5658
-6.5 | -0.2931 | 0.00834 | -0.0752 | -35.1439
-6 | -0.2344 | 0.00811 | -0.0759 | -28.9026
-5.5 | -0.1759 | 0.00786 | -0.0766 | -22.3791
-5 | -0.1171 | 0.00762 | -0.0773 | -15.3675
-4.5 | -0.0584 | 0.0073 | -0.078 | -8
-4 | 0.0003 | 0.00698 | -0.0788 | 0.04298
-3.5 | 0.059 | 0.00671 | -0.0796 | 8.7928
-3 | 0.1179 | 0.00634 | -0.0805 | 18.5962
-2.5 | 0.1764 | 0.00589 | -0.0814 | 29.9491
-2 | 0.2352 | 0.00558 | -0.0823 | 42.1505
-1.5 | 0.2946 | 0.00544 | -0.0832 | 54.1544
-1 | 0.3548 | 0.00534 | -0.0842 | 66.4419
-0.5 | 0.4149 | 0.00533 | -0.0851 | 77.8424
0 | 0.4747 | 0.00537 | -0.0861 | 88.3985
0.5 | 0.5349 | 0.00535 | -0.0871 | 99.9813
1 | 0.5947 | 0.0054 | -0.088 | 110.1296
1.5 | 0.6544 | 0.00545 | -0.089 | 120.0734
2 | 0.714 | 0.00548 | -0.0899 | 130.292
3 | 0.832 | 0.00565 | -0.0917 | 147.2566
3.5 | 0.8907 | 0.00573 | -0.0926 | 155.445
4 | 0.9485 | 0.00583 | -0.0933 | 162.693
4.5 | 1.0066 | 0.00588 | -0.0942 | 171.1905
5 | 1.0634 | 0.00601 | -0.0948 | 176.9384
5.5 | 1.1193 | 0.0062 | -0.0953 | 180.5323
6 | 1.1747 | 0.0064 | -0.0957 | 183.5469
6.5 | 1.2289 | 0.00663 | -0.0959 | 185.3544
7 | 1.2806 | 0.00696 | -0.0957 | 183.9943
7.5 | 1.3229 | 0.00763 | -0.094 | 173.3814
8 | 1.3575 | 0.00858 | -0.0911 | 158.2168
8.5 | 1.3834 | 0.00971 | -0.0869 | 142.4717
9 | 1.3817 | 0.01117 | -0.0782 | 123.6974
9.5 | 1.3867 | 0.01317 | -0.072 | 105.2923
10 | 1.3929 | 0.01553 | -0.0669 | 89.6909
10.5 | 1.3983 | 0.01823 | -0.0623 | 76.7032
11 | 1.4082 | 0.02092 | -0.0586 | 67.3136
11.5 | 1.4176 | 0.0238 | -0.0553 | 59.563
12 | 1.4305 | 0.02665 | -0.0526 | 53.6773
12.5 | 1.4368 | 0.0302 | -0.0499 | 47.5762
13 | 1.4469 | 0.03365 | -0.0478 | 42.9985
13.5 | 1.4555 | 0.03741 | -0.0459 | 38.9067
14 | 1.468 | 0.04099 | -0.0444 | 35.8136
14.5 | 1.4811 | 0.04467 | -0.0433 | 33.1565
15 | 1.4944 | 0.04845 | -0.0424 | 30.8442
15.5 | 1.5081 | 0.0523 | -0.0417 | 28.8356
16 | 1.5224 | 0.05621 | -0.0413 | 27.0841
16.5 | 1.537 | 0.06015 | -0.041 | 25.5528
17 | 1.548 | 0.06464 | -0.041 | 23.948
17.5 | 1.5599 | 0.06912 | -0.0412 | 22.568
18 | 1.5672 | 0.07428 | -0.0416 | 21.0985
18.5 | 1.5779 | 0.07916 | -0.0422 | 19.933
19 | 1.5874 | 0.08423 | -0.043 | 18.846
19.5 | 1.594 | 0.0898 | -0.0442 | 17.7506
20 | 1.5994 | 0.09566 | -0.0456 | 16.7196

## 59. Re 3M Mach 0.10 (1)
BIGFOIL.COM POLAR EXPORT
NACA63-618 a=0.5
NACA63-618 a=0.5 |  |  |  | Cl Max: | 1.79 | at alpha= | 14.5 | deg
JavaFoil+Calcfoil stall+Eppler ext transition |  |  |  | L/D Max: | 141.25 | at alpha= | 7 | deg
Re: | 3000000 |  |  | Cd Min: | 0.00588 | at alpha= | -2 | deg
Mach: | 0.1 |  |  | Cl=0 at alpha= | -3.9355 | deg
|  |  |  | @ Cl=0.1, Cd= | 0.0060263
|  |  |  | @ Cl=0.4, Cd= | 0.0059958
|  |  |  | @ Cl=0.6, Cd= | 0.0063071
alpha (deg) | Cl | Cd | Cm | Cl/Cd
-18.5 | -0.711 | 0.13902 | -0.034 | -5.116
-18 | -0.726 | 0.13157 | -0.035 | -5.517
-17.5 | -0.74 | 0.12374 | -0.036 | -5.977
-17 | -0.75 | 0.11779 | -0.036 | -6.37
-16.5 | -0.76 | 0.10984 | -0.037 | -6.918
-16 | -0.768 | 0.10237 | -0.039 | -7.497
-15.5 | -0.774 | 0.09398 | -0.04 | -8.231
-15 | -0.776 | 0.08641 | -0.042 | -8.986
-14.5 | -0.782 | 0.07484 | -0.045 | -10.45
-14 | -0.793 | 0.05887 | -0.049 | -13.469
-13.5 | -0.801 | 0.04474 | -0.052 | -17.911
-13 | -0.797 | 0.03676 | -0.055 | -21.684
-12.5 | -0.79 | 0.02956 | -0.057 | -26.732
-12 | -0.78 | 0.02337 | -0.059 | -33.358
-11.5 | -0.762 | 0.01906 | -0.061 | -39.998
-11 | -0.737 | 0.01635 | -0.062 | -45.076
-10.5 | -0.707 | 0.01421 | -0.063 | -49.752
-10 | -0.672 | 0.01266 | -0.065 | -53.084
-9.5 | -0.633 | 0.01084 | -0.066 | -58.386
-9 | -0.591 | 0.01122 | -0.067 | -52.649
-8.5 | -0.544 | 0.00956 | -0.068 | -56.853
-8 | -0.489 | 0.00909 | -0.069 | -53.856
-7.5 | -0.433 | 0.00876 | -0.07 | -49.429
-7 | -0.374 | 0.00796 | -0.07 | -47.064
-6.5 | -0.315 | 0.00769 | -0.071 | -40.946
-6 | -0.254 | 0.0074 | -0.071 | -34.367
-5.5 | -0.193 | 0.00716 | -0.072 | -26.993
-5 | -0.132 | 0.00776 | -0.073 | -16.988
-4.5 | -0.07 | 0.00762 | -0.073 | -9.188
-4 | -0.008 | 0.0075 | -0.074 | -1.05
-3.5 | 0.054 | 0.00626 | -0.074 | 8.696
-3 | 0.117 | 0.00594 | -0.075 | 19.698
-2.5 | 0.18 | 0.00589 | -0.076 | 30.589
-2 | 0.243 | 0.00588 | -0.076 | 41.295
-1.5 | 0.305 | 0.00589 | -0.077 | 51.795
-1 | 0.368 | 0.00597 | -0.078 | 61.64
-0.5 | 0.43 | 0.00602 | -0.078 | 71.443
0 | 0.493 | 0.00616 | -0.079 | 80.033
0.5 | 0.555 | 0.0062 | -0.079 | 89.545
1 | 0.618 | 0.00635 | -0.08 | 97.333
1.5 | 0.68 | 0.00647 | -0.081 | 105.174
2 | 0.743 | 0.00664 | -0.081 | 111.875
2.5 | 0.805 | 0.00679 | -0.082 | 118.496
3 | 0.867 | 0.00699 | -0.083 | 124.118
3.5 | 0.921 | 0.00723 | -0.082 | 127.424
4 | 0.973 | 0.00744 | -0.083 | 130.693
4.5 | 1.031 | 0.00766 | -0.083 | 134.585
5 | 1.088 | 0.00798 | -0.084 | 136.28
5.5 | 1.145 | 0.00831 | -0.084 | 137.786
6 | 1.202 | 0.00865 | -0.084 | 138.853
6.5 | 1.257 | 0.00909 | -0.085 | 138.21
7 | 1.311 | 0.00928 | -0.085 | 141.25
7.5 | 1.362 | 0.00989 | -0.086 | 137.809
8 | 1.411 | 0.0109 | -0.086 | 129.498
8.5 | 1.457 | 0.01242 | -0.086 | 117.274
9 | 1.503 | 0.01376 | -0.086 | 109.226
9.5 | 1.544 | 0.016 | -0.086 | 96.49
10 | 1.583 | 0.01851 | -0.087 | 85.529
10.5 | 1.618 | 0.02209 | -0.087 | 73.231
11 | 1.654 | 0.02335 | -0.087 | 70.86
11.5 | 1.688 | 0.02486 | -0.088 | 67.891
12 | 1.715 | 0.0263 | -0.088 | 65.22
12.5 | 1.739 | 0.02787 | -0.088 | 62.402
13 | 1.759 | 0.02942 | -0.089 | 59.792
13.5 | 1.774 | 0.03112 | -0.089 | 57.004
14 | 1.785 | 0.03299 | -0.089 | 54.095
14.5 | 1.79 | 0.03507 | -0.09 | 51.03
15 | 1.787 | 0.03717 | -0.09 | 48.091
15.5 | 1.78 | 0.03929 | -0.09 | 45.287
16 | 1.767 | 0.04193 | -0.09 | 42.137
16.5 | 1.749 | 0.04456 | -0.091 | 39.253
17 | 1.726 | 0.04725 | -0.091 | 36.536
17.5 | 1.699 | 0.05031 | -0.091 | 33.778
18 | 1.669 | 0.0536 | -0.091 | 31.134
18.5 | 1.634 | 0.05708 | -0.092 | 28.631
19 | 1.597 | 0.0609 | -0.092 | 26.218
19.5 | 1.556 | 0.06505 | -0.092 | 23.915

## 60. Re 3M Mach 0.10 (2)
BIGFOIL.COM POLAR EXPORT
NACA63-618 a=0.5
NACA63-618 a=0.5 |  |  |  | Cl Max: | 1.5917 | at alpha= | 20 | deg
XFOIL ncrit=9 |  |  |  | L/D Max: | 185.21 | at alpha= | 6.5 | deg
Re: | 3000000 |  |  | Cd Min: | 0.10528 | at alpha= | -20 | deg
Mach: | 0.1 |  |  | Cl=0 at alpha= | -4.0034 | deg
|  |  |  | @ Cl=0.1, Cd= | 0.0064632
|  |  |  | @ Cl=0.4, Cd= | 0.00535
|  |  |  | @ Cl=0.6, Cd= | 0.0054307
alpha (deg) | Cl | Cd | Cm | Cl/Cd
-20 | -0.9211 | 0.10528 | -0.0481 | -8.7491
-19.5 | -1.0244 | 0.07985 | -0.0649 | -12.8291
-19 | -1.0758 | 0.06489 | -0.0746 | -16.5788
-18.5 | -1.1119 | 0.05364 | -0.0813 | -20.7289
-18 | -1.1294 | 0.0458 | -0.0854 | -24.6594
-17.5 | -1.1401 | 0.0393 | -0.0882 | -29.0102
-17 | -1.148 | 0.03346 | -0.0901 | -34.3096
-16.5 | -1.1476 | 0.02883 | -0.091 | -39.8058
-16 | -1.1439 | 0.025 | -0.0907 | -45.756
-15.5 | -1.1312 | 0.02232 | -0.0895 | -50.681
-14.5 | -1.1122 | 0.01845 | -0.0818 | -60.2818
-14 | -1.0833 | 0.01731 | -0.0788 | -62.5823
-13.5 | -1.0444 | 0.01626 | -0.077 | -64.2312
-13 | -1.0006 | 0.01535 | -0.0758 | -65.1857
-12.5 | -0.9557 | 0.01437 | -0.0747 | -66.5066
-12 | -0.9098 | 0.0133 | -0.0737 | -68.406
-11 | -0.8093 | 0.01166 | -0.0728 | -69.4082
-10.5 | -0.7541 | 0.01122 | -0.0728 | -67.2103
-10 | -0.6988 | 0.01075 | -0.0729 | -65.0047
-9.5 | -0.6423 | 0.01035 | -0.0732 | -62.058
-9 | -0.5854 | 0.00997 | -0.0734 | -58.7161
-8.5 | -0.5283 | 0.0096 | -0.0738 | -55.0312
-8 | -0.4702 | 0.00929 | -0.0743 | -50.6136
-7.5 | -0.4123 | 0.00895 | -0.0747 | -46.067
-7 | -0.3539 | 0.00869 | -0.0753 | -40.725
-6.5 | -0.2951 | 0.00838 | -0.0758 | -35.2148
-6 | -0.2361 | 0.00814 | -0.0765 | -29.0049
-5.5 | -0.1771 | 0.00789 | -0.0771 | -22.4461
-5 | -0.1178 | 0.00764 | -0.0778 | -15.4188
-4.5 | -0.0586 | 0.00733 | -0.0786 | -7.9945
-4 | 0.0004 | 0.00701 | -0.0793 | 0.057061
-3 | 0.1188 | 0.00636 | -0.081 | 18.6792
-2.5 | 0.1777 | 0.00592 | -0.0819 | 30.0169
-2 | 0.2368 | 0.0056 | -0.0828 | 42.2857
-1.5 | 0.2967 | 0.00545 | -0.0837 | 54.4404
-1 | 0.3572 | 0.00535 | -0.0847 | 66.7664
-0.5 | 0.4177 | 0.00535 | -0.0856 | 78.0748
0 | 0.478 | 0.00538 | -0.0866 | 88.8476
0.5 | 0.5385 | 0.00536 | -0.0876 | 100.4664
1 | 0.5987 | 0.00543 | -0.0885 | 110.2578
1.5 | 0.6588 | 0.00546 | -0.0895 | 120.6593
2 | 0.7187 | 0.00551 | -0.0904 | 130.4356
3 | 0.8376 | 0.00568 | -0.0922 | 147.4648
4 | 0.9548 | 0.00587 | -0.0938 | 162.6576
4.5 | 1.0134 | 0.00592 | -0.0946 | 171.1824
5 | 1.0706 | 0.00604 | -0.0953 | 177.2517
5.5 | 1.1269 | 0.00624 | -0.0957 | 180.5929
6 | 1.1826 | 0.00645 | -0.0961 | 183.3488
6.5 | 1.2372 | 0.00668 | -0.0963 | 185.2096
7 | 1.2889 | 0.00703 | -0.096 | 183.3428
7.5 | 1.331 | 0.0077 | -0.0941 | 172.8571
8 | 1.3638 | 0.00871 | -0.0908 | 156.5786
8.5 | 1.3846 | 0.00983 | -0.0855 | 140.8545
9 | 1.383 | 0.01145 | -0.0771 | 120.786
9.5 | 1.3872 | 0.01359 | -0.071 | 102.0751
10 | 1.3929 | 0.01607 | -0.0659 | 86.677
10.5 | 1.3976 | 0.01891 | -0.0613 | 73.908
11 | 1.4077 | 0.02164 | -0.0577 | 65.0508
11.5 | 1.4154 | 0.02472 | -0.0543 | 57.2573
12 | 1.4291 | 0.02762 | -0.0518 | 51.7415
12.5 | 1.435 | 0.03128 | -0.0491 | 45.876
13 | 1.443 | 0.035 | -0.0469 | 41.2286
13.5 | 1.4518 | 0.03886 | -0.0451 | 37.3598
14 | 1.4639 | 0.04257 | -0.0437 | 34.3881
14.5 | 1.4773 | 0.04632 | -0.0426 | 31.8934
15 | 1.4918 | 0.05005 | -0.0417 | 29.8062
15.5 | 1.5053 | 0.05401 | -0.0411 | 27.8708
16 | 1.5196 | 0.05802 | -0.0407 | 26.191
16.5 | 1.5315 | 0.0624 | -0.0405 | 24.5433
17 | 1.5431 | 0.06695 | -0.0405 | 23.0485
17.5 | 1.5551 | 0.07152 | -0.0407 | 21.7436
18 | 1.5636 | 0.07664 | -0.0412 | 20.4019
18.5 | 1.5744 | 0.08161 | -0.0419 | 19.2918
19 | 1.5816 | 0.08712 | -0.0429 | 18.1543
19.5 | 1.5855 | 0.09322 | -0.0442 | 17.0082
20 | 1.5917 | 0.09908 | -0.0457 | 16.0648

## 61. Re 3M Mach 0.25 (1)
BIGFOIL.COM POLAR EXPORT
NACA63-618 a=0.5
NACA63-618 a=0.5 |  |  |  | Cl Max: | 1.749 | at alpha= | 13.5 | deg
JavaFoil+Calcfoil stall+Eppler ext transition |  |  |  | L/D Max: | 135.984 | at alpha= | 7 | deg
Re: | 3000000 |  |  | Cd Min: | 0.00594 | at alpha= | -2 | deg
Mach: | 0.25 |  |  | Cl=0 at alpha= | -3.9375 | deg
|  |  |  | @ Cl=0.1, Cd= | 0.0061613
|  |  |  | @ Cl=0.4, Cd= | 0.0060675
|  |  |  | @ Cl=0.6, Cd= | 0.0064044
alpha (deg) | Cl | Cd | Cm | Cl/Cd
-17 | -0.494 | 0.13421 | -0.033 | -3.684
-16.5 | -0.535 | 0.12584 | -0.034 | -4.253
-16 | -0.571 | 0.11788 | -0.035 | -4.846
-15.5 | -0.603 | 0.11059 | -0.036 | -5.454
-15 | -0.63 | 0.10304 | -0.037 | -6.115
-14.5 | -0.651 | 0.09566 | -0.038 | -6.81
-14 | -0.669 | 0.08775 | -0.04 | -7.619
-13.5 | -0.68 | 0.08046 | -0.042 | -8.446
-13 | -0.688 | 0.07089 | -0.045 | -9.711
-12.5 | -0.709 | 0.05089 | -0.052 | -13.94
-12 | -0.721 | 0.03643 | -0.056 | -19.796
-11.5 | -0.717 | 0.02875 | -0.059 | -24.946
-11 | -0.71 | 0.02169 | -0.062 | -32.737
-10.5 | -0.692 | 0.01729 | -0.064 | -40.054
-10 | -0.665 | 0.01478 | -0.065 | -44.958
-9.5 | -0.632 | 0.01279 | -0.067 | -49.394
-9 | -0.591 | 0.01161 | -0.068 | -50.946
-8.5 | -0.547 | 0.01091 | -0.069 | -50.19
-8 | -0.499 | 0.00948 | -0.071 | -52.685
-7.5 | -0.443 | 0.00905 | -0.071 | -48.911
-7 | -0.383 | 0.00817 | -0.072 | -46.941
-6.5 | -0.323 | 0.00787 | -0.073 | -41.003
-6 | -0.261 | 0.00758 | -0.073 | -34.449
-5.5 | -0.198 | 0.00734 | -0.074 | -27.03
-5 | -0.135 | 0.00791 | -0.075 | -17.118
-4.5 | -0.072 | 0.00772 | -0.075 | -9.309
-4 | -0.008 | 0.00757 | -0.076 | -1.069
-3.5 | 0.056 | 0.00645 | -0.076 | 8.669
-3 | 0.12 | 0.00603 | -0.077 | 19.941
-2.5 | 0.185 | 0.00595 | -0.078 | 31.106
-2 | 0.249 | 0.00594 | -0.078 | 42.012
-1.5 | 0.314 | 0.00597 | -0.079 | 52.548
-1 | 0.378 | 0.00604 | -0.08 | 62.621
-0.5 | 0.442 | 0.00612 | -0.08 | 72.247
0 | 0.507 | 0.00624 | -0.081 | 81.235
0.5 | 0.571 | 0.00635 | -0.082 | 89.836
1 | 0.635 | 0.00647 | -0.082 | 98.165
1.5 | 0.699 | 0.00661 | -0.083 | 105.696
2 | 0.763 | 0.00682 | -0.084 | 111.804
2.5 | 0.822 | 0.00669 | -0.084 | 122.782
3 | 0.882 | 0.00724 | -0.084 | 121.754
3.5 | 0.942 | 0.00748 | -0.084 | 126.055
4 | 0.995 | 0.00771 | -0.085 | 129.045
4.5 | 1.055 | 0.00798 | -0.085 | 132.21
5 | 1.113 | 0.00835 | -0.086 | 133.315
5.5 | 1.172 | 0.00871 | -0.086 | 134.56
6 | 1.229 | 0.00909 | -0.086 | 135.289
6.5 | 1.286 | 0.00961 | -0.087 | 133.819
7 | 1.341 | 0.00986 | -0.087 | 135.984
7.5 | 1.392 | 0.01063 | -0.088 | 130.923
8 | 1.44 | 0.0122 | -0.088 | 118.033
8.5 | 1.487 | 0.01351 | -0.088 | 110.093
9 | 1.532 | 0.01506 | -0.088 | 101.719
9.5 | 1.571 | 0.01817 | -0.088 | 86.468
10 | 1.61 | 0.02035 | -0.089 | 79.089
10.5 | 1.642 | 0.02406 | -0.089 | 68.251
11 | 1.675 | 0.02548 | -0.089 | 65.733
11.5 | 1.704 | 0.02714 | -0.09 | 62.783
12 | 1.725 | 0.02884 | -0.09 | 59.792
12.5 | 1.739 | 0.03063 | -0.09 | 56.784
13 | 1.748 | 0.03261 | -0.091 | 53.598
13.5 | 1.749 | 0.03468 | -0.091 | 50.443
14 | 1.744 | 0.03695 | -0.091 | 47.197
14.5 | 1.73 | 0.03951 | -0.092 | 43.793
15 | 1.704 | 0.04226 | -0.092 | 40.319
15.5 | 1.669 | 0.04503 | -0.092 | 37.067
16 | 1.626 | 0.04835 | -0.092 | 33.629
16.5 | 1.574 | 0.05201 | -0.092 | 30.255
17 | 1.514 | 0.05595 | -0.093 | 27.063
17.5 | 1.447 | 0.06043 | -0.093 | 23.938
18 | 1.371 | 0.06585 | -0.093 | 20.822
18.5 | 1.29 | 0.07214 | -0.092 | 17.876

## 62. Re 3M Mach 0.25 (2)
BIGFOIL.COM POLAR EXPORT
NACA63-618 a=0.5
NACA63-618 a=0.5 |  |  |  | Cl Max: | 1.5551 | at alpha= | 20 | deg
XFOIL ncrit=9 |  |  |  | L/D Max: | 183.1 | at alpha= | 6.5 | deg
Re: | 3000000 |  |  | Cd Min: | 0.17862 | at alpha= | -20 | deg
Mach: | 0.25 |  |  | Cl=0 at alpha= | -4.009 | deg
|  |  |  | @ Cl=0.1, Cd= | 0.0066411
|  |  |  | @ Cl=0.4, Cd= | 0.005444
|  |  |  | @ Cl=0.6, Cd= | 0.0055098
alpha (deg) | Cl | Cd | Cm | Cl/Cd
-20 | -0.5979 | 0.17862 | -0.0068 | -3.3473
-19.5 | -0.5976 | 0.16835 | -0.0134 | -3.5497
-19 | -0.6073 | 0.15601 | -0.0211 | -3.8927
-18.5 | -0.6691 | 0.13362 | -0.0352 | -5.0075
-18 | -0.8352 | 0.09577 | -0.0607 | -8.7209
-17.5 | -0.9271 | 0.07363 | -0.076 | -12.5913
-17 | -0.9838 | 0.05862 | -0.0862 | -16.7827
-16.5 | -1.0179 | 0.04826 | -0.0924 | -21.092
-16 | -1.0427 | 0.04001 | -0.0964 | -26.061
-15.5 | -1.0493 | 0.03397 | -0.0986 | -30.889
-15 | -1.0553 | 0.02848 | -0.0997 | -37.0541
-14.5 | -1.0516 | 0.02438 | -0.0994 | -43.1337
-14 | -1.0442 | 0.02125 | -0.0974 | -49.1388
-13.5 | -1.0355 | 0.01899 | -0.0933 | -54.5287
-13 | -1.0182 | 0.01755 | -0.0882 | -58.0171
-12.5 | -0.9796 | 0.01628 | -0.0855 | -60.172
-12 | -0.9347 | 0.01517 | -0.0835 | -61.615
-11.5 | -0.887 | 0.01407 | -0.0818 | -63.0419
-11 | -0.8398 | 0.01275 | -0.0802 | -65.8667
-10.5 | -0.7861 | 0.01191 | -0.0793 | -66.0034
-10 | -0.728 | 0.01137 | -0.0788 | -64.0281
-9.5 | -0.6694 | 0.01085 | -0.0785 | -61.6959
-9 | -0.6099 | 0.01043 | -0.0784 | -58.4756
-8.5 | -0.5498 | 0.01 | -0.0783 | -54.98
-8 | -0.4896 | 0.00958 | -0.0784 | -51.1065
-7.5 | -0.4286 | 0.00929 | -0.0786 | -46.1356
-7 | -0.3679 | 0.00889 | -0.0789 | -41.3836
-6.5 | -0.3063 | 0.00861 | -0.0793 | -35.5749
-6 | -0.2451 | 0.0083 | -0.0797 | -29.5301
-5.5 | -0.1836 | 0.00805 | -0.0803 | -22.8075
-5 | -0.1217 | 0.00778 | -0.0809 | -15.6427
-4.5 | -0.0601 | 0.0075 | -0.0815 | -8.0133
-4 | 0.0011 | 0.00718 | -0.0822 | 0.1532
-3.5 | 0.0626 | 0.00686 | -0.083 | 9.1254
-3 | 0.1241 | 0.0065 | -0.0838 | 19.0923
-2.5 | 0.185 | 0.00607 | -0.0846 | 30.4778
-2 | 0.246 | 0.00572 | -0.0855 | 43.007
-1.5 | 0.3083 | 0.0055 | -0.0865 | 56.0545
-1 | 0.3708 | 0.00543 | -0.0875 | 68.2873
-0.5 | 0.4332 | 0.00546 | -0.0884 | 79.3407
0 | 0.4962 | 0.00544 | -0.0894 | 91.2132
0.5 | 0.5586 | 0.00547 | -0.0904 | 102.1207
1 | 0.621 | 0.00553 | -0.0914 | 112.2966
1.5 | 0.6834 | 0.00556 | -0.0924 | 122.9137
2 | 0.7452 | 0.00566 | -0.0933 | 131.6608
2.5 | 0.8074 | 0.00572 | -0.0942 | 141.1538
3 | 0.8686 | 0.00584 | -0.095 | 148.7329
3.5 | 0.9297 | 0.00594 | -0.0958 | 156.5152
4 | 0.9906 | 0.00603 | -0.0966 | 164.2786
4.5 | 1.0505 | 0.00617 | -0.0971 | 170.2593
5 | 1.1102 | 0.00628 | -0.0977 | 176.7834
5.5 | 1.1682 | 0.0065 | -0.0979 | 179.7231
6 | 1.2257 | 0.00673 | -0.098 | 182.1248
6.5 | 1.2817 | 0.007 | -0.0979 | 183.1
7 | 1.3334 | 0.00742 | -0.097 | 179.7035
7.5 | 1.3738 | 0.00811 | -0.0942 | 169.3958
8 | 1.3892 | 0.00936 | -0.0874 | 148.4188
8.5 | 1.3876 | 0.01103 | -0.0787 | 125.8024
9 | 1.3916 | 0.01329 | -0.0722 | 104.7103
9.5 | 1.3908 | 0.01622 | -0.0662 | 85.746
10.5 | 1.395 | 0.02273 | -0.0567 | 61.3726
11 | 1.4019 | 0.02608 | -0.0531 | 53.7538
11.5 | 1.4088 | 0.02971 | -0.05 | 47.4184
12 | 1.4185 | 0.03338 | -0.0475 | 42.4955
12.5 | 1.4234 | 0.0376 | -0.0451 | 37.8564
13 | 1.4277 | 0.04207 | -0.043 | 33.9363
14 | 1.4472 | 0.05073 | -0.0403 | 28.5275
14.5 | 1.4591 | 0.05513 | -0.0394 | 26.4665
15 | 1.4732 | 0.05943 | -0.0388 | 24.7888
15.5 | 1.4861 | 0.06403 | -0.0384 | 23.2094
16 | 1.4989 | 0.06877 | -0.0383 | 21.7958
16.5 | 1.5103 | 0.07379 | -0.0384 | 20.4675
17 | 1.5219 | 0.07895 | -0.0388 | 19.2768
17.5 | 1.5282 | 0.08485 | -0.0395 | 18.0106
18 | 1.5379 | 0.09051 | -0.0405 | 16.9915
18.5 | 1.544 | 0.09677 | -0.0418 | 15.9554
19 | 1.5462 | 0.10362 | -0.0436 | 14.9218
19.5 | 1.5527 | 0.11002 | -0.0455 | 14.1129
20 | 1.5551 | 0.11707 | -0.0478 | 13.2835

## 63. Re 3M Mach 0.50 (1)
BIGFOIL.COM POLAR EXPORT
NACA63-618 a=0.5
NACA63-618 a=0.5 |  |  |  | Cl Max: | 1.651 | at alpha= | 10 | deg
JavaFoil+Calcfoil stall+Eppler ext transition |  |  |  | L/D Max: | 119.276 | at alpha= | 5.5 | deg
Re: | 3000000 |  |  | Cd Min: | 0.00633 | at alpha= | -2 | deg
Mach: | 0.5 |  |  | Cl=0 at alpha= | -3.9366 | deg
|  |  |  | @ Cl=0.1, Cd= | 0.0072456
|  |  |  | @ Cl=0.4, Cd= | 0.0064576
|  |  |  | @ Cl=0.6, Cd= | 0.0068648
alpha (deg) | Cl | Cd | Cm | Cl/Cd
-20 | -0.925 | 0.16848 | -0.038 | -5.491
-19.5 | -0.898 | 0.1667 | -0.039 | -5.388
-19 | -0.867 | 0.16196 | -0.037 | -5.352
-18.5 | -0.838 | 0.15542 | -0.037 | -5.392
-18 | -0.809 | 0.15141 | -0.037 | -5.345
-17.5 | -0.781 | 0.14541 | -0.037 | -5.37
-17 | -0.753 | 0.14288 | -0.038 | -5.269
-16.5 | -0.723 | 0.1342 | -0.037 | -5.385
-16 | -0.694 | 0.12849 | -0.037 | -5.398
-15.5 | -0.665 | 0.12344 | -0.037 | -5.388
-15 | -0.637 | 0.12635 | -0.038 | -5.045
-14.5 | -0.607 | 0.11738 | -0.036 | -5.174
-14 | -0.578 | 0.11291 | -0.035 | -5.119
-13.5 | -0.55 | 0.10926 | -0.036 | -5.03
-13 | -0.521 | 0.10383 | -0.036 | -5.019
-12.5 | -0.492 | 0.1031 | -0.036 | -4.777
-12 | -0.463 | 0.09718 | -0.035 | -4.764
-11.5 | -0.434 | 0.09453 | -0.035 | -4.593
-11 | -0.406 | 0.08703 | -0.035 | -4.661
-10.5 | -0.377 | 0.08271 | -0.035 | -4.558
-10 | -0.348 | 0.08183 | -0.036 | -4.256
-9.5 | -0.321 | 0.0658 | -0.041 | -4.88
-9 | -0.404 | 0.05538 | -0.048 | -7.289
-8.5 | -0.485 | 0.02804 | -0.067 | -17.31
-8 | -0.492 | 0.01586 | -0.074 | -31.035
-7.5 | -0.459 | 0.01276 | -0.077 | -35.949
-7 | -0.408 | 0.0111 | -0.079 | -36.733
-6.5 | -0.354 | 0.00885 | -0.081 | -39.993
-6 | -0.288 | 0.00921 | -0.082 | -31.266
-5.5 | -0.22 | 0.00799 | -0.083 | -27.485
-5 | -0.15 | 0.0086 | -0.083 | -17.471
-4.5 | -0.08 | 0.00827 | -0.084 | -9.675
-4 | -0.009 | 0.00803 | -0.085 | -1.123
-3.5 | 0.062 | 0.0079 | -0.085 | 7.904
-3 | 0.134 | 0.00666 | -0.086 | 20.135
-2.5 | 0.207 | 0.00637 | -0.087 | 32.454
-2 | 0.279 | 0.00633 | -0.088 | 44.054
-1.5 | 0.351 | 0.00641 | -0.088 | 54.751
-1 | 0.423 | 0.00648 | -0.089 | 65.172
-0.5 | 0.495 | 0.00661 | -0.09 | 74.813
0 | 0.561 | 0.00652 | -0.09 | 86.092
0.5 | 0.63 | 0.00713 | -0.09 | 88.39
1 | 0.699 | 0.00737 | -0.09 | 94.807
1.5 | 0.768 | 0.00757 | -0.091 | 101.418
2 | 0.836 | 0.00782 | -0.091 | 106.924
2.5 | 0.904 | 0.00815 | -0.092 | 110.932
3 | 0.972 | 0.0085 | -0.092 | 114.348
3.5 | 1.04 | 0.00885 | -0.093 | 117.474
4 | 1.095 | 0.00923 | -0.093 | 118.538
4.5 | 1.159 | 0.00975 | -0.094 | 118.948
5 | 1.224 | 0.01026 | -0.094 | 119.259
5.5 | 1.287 | 0.01079 | -0.095 | 119.276
6 | 1.349 | 0.01155 | -0.095 | 116.846
6.5 | 1.41 | 0.01234 | -0.096 | 114.205
7 | 1.466 | 0.01359 | -0.096 | 107.905
7.5 | 1.516 | 0.01559 | -0.096 | 97.192
8 | 1.561 | 0.0177 | -0.096 | 88.212
8.5 | 1.599 | 0.02157 | -0.097 | 74.111
9 | 1.63 | 0.02545 | -0.097 | 64.047
9.5 | 1.649 | 0.03085 | -0.097 | 53.445
10 | 1.651 | 0.03371 | -0.097 | 48.973
10.5 | 1.623 | 0.03672 | -0.098 | 44.206
11 | 1.536 | 0.0402 | -0.098 | 38.214
11.5 | 0.999 | 0.04785 | -0.098 | 20.88
12 | 1.029 | 0.04943 | -0.098 | 20.81
12.5 | 0.92 | 0.10179 | -0.052 | 9.041
13 | 0.944 | 0.10241 | -0.047 | 9.221
13.5 | 1.099 | 0.06811 | -0.097 | 16.139
14 | 1 | 0.11252 | -0.053 | 8.887
14.5 | 1.15 | 0.07939 | -0.097 | 14.489
15 | 1.056 | 0.12441 | -0.058 | 8.49

## 64. Re 3M Mach 0.50 (2)
BIGFOIL.COM POLAR EXPORT
NACA63-618 a=0.5
NACA63-618 a=0.5 |  |  |  | Cl Max: | 1.4578 | at alpha= | 8 | deg
XFOIL ncrit=9 |  |  |  | L/D Max: | 168.224 | at alpha= | 5.5 | deg
Re: | 3000000 |  |  | Cd Min: | 0.19533 | at alpha= | 20 | deg
Mach: | 0.5 |  |  | Cl=0 at alpha= | -4.0365 | deg
|  |  |  | @ Cl=0.1, Cd= | 0.0073755
|  |  |  | @ Cl=0.4, Cd= | 0.0058552
|  |  |  | @ Cl=0.6, Cd= | 0.0059011
alpha (deg) | Cl | Cd | Cm | Cl/Cd
-14.5 | -0.4778 | 0.1083 | -0.0673 | -4.4118
-14 | -0.5251 | 0.09307 | -0.0792 | -5.642
-13.5 | -0.5499 | 0.08161 | -0.0878 | -6.7381
-13 | -0.5724 | 0.07077 | -0.0955 | -8.0882
-12.5 | -0.5944 | 0.06015 | -0.103 | -9.882
-12 | -0.6174 | 0.05016 | -0.11 | -12.3086
-11.5 | -0.6433 | 0.04106 | -0.1158 | -15.6673
-11 | -0.6726 | 0.0327 | -0.1201 | -20.5688
-10.5 | -0.7044 | 0.02501 | -0.1225 | -28.1647
-10 | -0.7276 | 0.01934 | -0.1208 | -37.6215
-9.5 | -0.7421 | 0.01595 | -0.1128 | -46.5266
-9 | -0.7006 | 0.0139 | -0.1075 | -50.4029
-8.5 | -0.6386 | 0.01271 | -0.104 | -50.2439
-8 | -0.5707 | 0.01178 | -0.1013 | -48.4465
-7.5 | -0.5008 | 0.011 | -0.0992 | -45.5273
-7 | -0.4298 | 0.01035 | -0.0977 | -41.5266
-6.5 | -0.3575 | 0.00979 | -0.0965 | -36.5169
-6 | -0.2854 | 0.00924 | -0.0958 | -30.8874
-5.5 | -0.2125 | 0.00886 | -0.0953 | -23.9842
-5 | -0.1401 | 0.00851 | -0.0951 | -16.463
-4.5 | -0.0673 | 0.00815 | -0.0952 | -8.2577
-4 | 0.0053 | 0.00785 | -0.0955 | 0.67516
-3.5 | 0.0766 | 0.0075 | -0.0959 | 10.2133
-3 | 0.148 | 0.00712 | -0.0965 | 20.7865
-2.5 | 0.2192 | 0.0067 | -0.0972 | 32.7164
-2 | 0.2892 | 0.00624 | -0.098 | 46.3462
-1.5 | 0.3604 | 0.00591 | -0.0989 | 60.9814
-1 | 0.4327 | 0.00581 | -0.0999 | 74.475
-0.5 | 0.5049 | 0.00586 | -0.1009 | 86.1604
0 | 0.5777 | 0.00587 | -0.102 | 98.4157
0.5 | 0.6493 | 0.00597 | -0.1029 | 108.7605
1 | 0.7219 | 0.00604 | -0.1039 | 119.5199
1.5 | 0.7929 | 0.0062 | -0.1047 | 127.8871
2 | 0.8649 | 0.0063 | -0.1055 | 137.2857
2.5 | 0.935 | 0.00651 | -0.106 | 143.6252
3 | 1.0064 | 0.00663 | -0.1065 | 151.7949
3.5 | 1.0747 | 0.00689 | -0.1065 | 155.9797
4 | 1.1443 | 0.00708 | -0.1066 | 161.6243
4.5 | 1.2108 | 0.00734 | -0.106 | 164.9591
5.5 | 1.3357 | 0.00794 | -0.1032 | 168.2242
6 | 1.3795 | 0.00846 | -0.0985 | 163.0615
6.5 | 1.4047 | 0.00945 | -0.0914 | 148.6455
7 | 1.4306 | 0.01087 | -0.0853 | 131.6099
7.5 | 1.4552 | 0.01268 | -0.0799 | 114.7634
8 | 1.4578 | 0.01581 | -0.0728 | 92.2075
8.5 | 1.4409 | 0.02014 | -0.065 | 71.5442
9 | 1.4169 | 0.02527 | -0.0579 | 56.0704
9.5 | 1.4001 | 0.03058 | -0.0523 | 45.7848
10 | 1.3875 | 0.03607 | -0.0478 | 38.4669
10.5 | 1.3807 | 0.0416 | -0.0442 | 33.1899
11 | 1.3775 | 0.0472 | -0.0414 | 29.1843
11.5 | 1.3823 | 0.05255 | -0.0393 | 26.3045
12 | 1.3845 | 0.05841 | -0.0377 | 23.7031
12.5 | 1.3844 | 0.06479 | -0.0366 | 21.3675
13.5 | 1.3864 | 0.07838 | -0.036 | 17.6882
14 | 1.396 | 0.08482 | -0.0362 | 16.4584
14.5 | 1.4062 | 0.09147 | -0.0368 | 15.3733
15 | 1.4136 | 0.09865 | -0.0379 | 14.3294
15.5 | 1.4235 | 0.1058 | -0.0392 | 13.4546
16 | 1.4274 | 0.11385 | -0.0413 | 12.5375
16.5 | 1.4312 | 0.12212 | -0.0439 | 11.7196
17 | 1.4324 | 0.13093 | -0.0471 | 10.9402
17.5 | 1.4294 | 0.14045 | -0.0512 | 10.1773
18 | 1.4237 | 0.15054 | -0.0562 | 9.4573
18.5 | 1.4172 | 0.16098 | -0.0617 | 8.8036
19 | 1.4088 | 0.17189 | -0.0681 | 8.1959
19.5 | 1.3975 | 0.18338 | -0.0753 | 7.6208
20 | 1.3856 | 0.19533 | -0.0833 | 7.0936

## 65. Re 4M Mach 0.00 (1)
BIGFOIL.COM POLAR EXPORT
NACA63-618 a=0.5
NACA63-618 a=0.5 |  |  |  | Cl Max: | 1.8 | at alpha= | 14.5 | deg
JavaFoil+Calcfoil stall+Eppler ext transition |  |  |  | L/D Max: | 142.803 | at alpha= | 5.5 | deg
Re: | 4000000 |  |  | Cd Min: | 0.00571 | at alpha= | -2 | deg
Mach: | 0 |  |  | Cl=0 at alpha= | -3.9355 | deg
|  |  |  | @ Cl=0.1, Cd= | 0.0061342
|  |  |  | @ Cl=0.4, Cd= | 0.0057919
|  |  |  | @ Cl=0.6, Cd= | 0.0060806
alpha (deg) | Cl | Cd | Cm | Cl/Cd
-19 | -0.739 | 0.13892 | -0.035 | -5.32
-18.5 | -0.752 | 0.13247 | -0.035 | -5.675
-18 | -0.764 | 0.1247 | -0.036 | -6.125
-17.5 | -0.775 | 0.11648 | -0.037 | -6.652
-17 | -0.784 | 0.10902 | -0.038 | -7.188
-16.5 | -0.79 | 0.10207 | -0.039 | -7.742
-16 | -0.796 | 0.09414 | -0.041 | -8.454
-15.5 | -0.804 | 0.08242 | -0.043 | -9.753
-15 | -0.81 | 0.07146 | -0.046 | -11.33
-14.5 | -0.822 | 0.05544 | -0.05 | -14.831
-14 | -0.827 | 0.04433 | -0.052 | -18.65
-13.5 | -0.823 | 0.03714 | -0.054 | -22.149
-13 | -0.817 | 0.03004 | -0.056 | -27.205
-12.5 | -0.808 | 0.02403 | -0.058 | -33.634
-12 | -0.793 | 0.0197 | -0.06 | -40.236
-11.5 | -0.772 | 0.01655 | -0.061 | -46.608
-11 | -0.744 | 0.01439 | -0.062 | -51.701
-10.5 | -0.712 | 0.01271 | -0.064 | -56.039
-10 | -0.677 | 0.01034 | -0.065 | -65.476
-9.5 | -0.636 | 0.01084 | -0.066 | -58.688
-9 | -0.594 | 0.00941 | -0.067 | -63.103
-8.5 | -0.542 | 0.00905 | -0.068 | -59.837
-8 | -0.487 | 0.00863 | -0.069 | -56.51
-7.5 | -0.431 | 0.00833 | -0.069 | -51.769
-7 | -0.373 | 0.00758 | -0.07 | -49.184
-6.5 | -0.313 | 0.00731 | -0.07 | -42.89
-6 | -0.253 | 0.00711 | -0.071 | -35.617
-5.5 | -0.192 | 0.00687 | -0.072 | -28.02
-5 | -0.131 | 0.00743 | -0.072 | -17.661
-4.5 | -0.07 | 0.00731 | -0.073 | -9.537
-4 | -0.008 | 0.00718 | -0.073 | -1.091
-3.5 | 0.054 | 0.00652 | -0.074 | 8.316
-3 | 0.116 | 0.006 | -0.075 | 19.415
-2.5 | 0.179 | 0.00575 | -0.075 | 31.139
-2 | 0.241 | 0.00571 | -0.076 | 42.306
-1.5 | 0.304 | 0.00574 | -0.077 | 52.949
-1 | 0.366 | 0.00577 | -0.077 | 63.475
-0.5 | 0.428 | 0.00581 | -0.078 | 73.711
0 | 0.49 | 0.00593 | -0.078 | 82.655
0.5 | 0.553 | 0.00602 | -0.079 | 91.857
1 | 0.615 | 0.0061 | -0.08 | 100.728
1.5 | 0.677 | 0.00622 | -0.08 | 108.84
2 | 0.739 | 0.00636 | -0.081 | 116.193
2.5 | 0.801 | 0.00658 | -0.081 | 121.686
3 | 0.863 | 0.00675 | -0.082 | 127.805
3.5 | 0.924 | 0.00695 | -0.083 | 132.992
4 | 0.971 | 0.00716 | -0.083 | 135.536
4.5 | 1.028 | 0.00742 | -0.083 | 138.425
5 | 1.085 | 0.0077 | -0.083 | 140.893
5.5 | 1.142 | 0.008 | -0.084 | 142.803
6 | 1.198 | 0.00841 | -0.084 | 142.431
6.5 | 1.253 | 0.00882 | -0.085 | 142.004
7 | 1.306 | 0.00948 | -0.085 | 137.749
7.5 | 1.355 | 0.01038 | -0.085 | 130.597
8 | 1.404 | 0.01137 | -0.085 | 123.436
8.5 | 1.452 | 0.01248 | -0.086 | 116.339
9 | 1.496 | 0.01426 | -0.086 | 104.901
9.5 | 1.538 | 0.01646 | -0.086 | 93.457
10 | 1.58 | 0.01785 | -0.086 | 88.5
10.5 | 1.616 | 0.02078 | -0.087 | 77.765
11 | 1.653 | 0.02192 | -0.087 | 75.421
11.5 | 1.687 | 0.02315 | -0.087 | 72.9
12 | 1.716 | 0.02449 | -0.088 | 70.07
12.5 | 1.741 | 0.02593 | -0.088 | 67.154
13 | 1.762 | 0.02737 | -0.088 | 64.374
13.5 | 1.779 | 0.02893 | -0.089 | 61.498
14 | 1.792 | 0.03068 | -0.089 | 58.423
14.5 | 1.8 | 0.03249 | -0.089 | 55.392
15 | 1.8 | 0.03448 | -0.09 | 52.202
15.5 | 1.796 | 0.03652 | -0.09 | 49.167
16 | 1.786 | 0.03867 | -0.09 | 46.193
16.5 | 1.773 | 0.04101 | -0.091 | 43.234
17 | 1.755 | 0.04353 | -0.091 | 40.315
17.5 | 1.733 | 0.04624 | -0.091 | 37.474
18 | 1.707 | 0.04922 | -0.091 | 34.675
18.5 | 1.678 | 0.05224 | -0.092 | 32.115
19 | 1.645 | 0.05579 | -0.092 | 29.485
19.5 | 1.61 | 0.05923 | -0.092 | 27.181

## 66. Re 4M Mach 0.00 (2)
BIGFOIL.COM POLAR EXPORT
NACA63-618 a=0.5
NACA63-618 a=0.5 |  |  |  | Cl Max: | 1.6323 | at alpha= | 20 | deg
XFOIL ncrit=9 |  |  |  | L/D Max: | 190.291 | at alpha= | 6 | deg
Re: | 4000000 |  |  | Cd Min: | 0.09091 | at alpha= | 20 | deg
Mach: | 0 |  |  | Cl=0 at alpha= | -4.0017 | deg
|  |  |  | @ Cl=0.1, Cd= | 0.0062081
|  |  |  | @ Cl=0.4, Cd= | 0.0050279
|  |  |  | @ Cl=0.6, Cd= | 0.0050557
alpha (deg) | Cl | Cd | Cm | Cl/Cd
-20 | -1.0921 | 0.07458 | -0.0669 | -14.6433
-19.5 | -1.1316 | 0.06187 | -0.075 | -18.29
-19 | -1.1655 | 0.05131 | -0.081 | -22.7149
-18.5 | -1.1808 | 0.04398 | -0.0846 | -26.8486
-18 | -1.19 | 0.03779 | -0.0871 | -31.4898
-17.5 | -1.1904 | 0.03281 | -0.0887 | -36.2816
-17 | -1.1873 | 0.02853 | -0.0894 | -41.6158
-16.5 | -1.1842 | 0.02476 | -0.0891 | -47.8271
-16 | -1.1797 | 0.02167 | -0.0874 | -54.4393
-15.5 | -1.1655 | 0.01976 | -0.0849 | -58.9828
-15 | -1.1602 | 0.01814 | -0.0795 | -63.9581
-14.5 | -1.1318 | 0.01698 | -0.0766 | -66.6549
-14 | -1.0938 | 0.01593 | -0.0748 | -68.6629
-13.5 | -1.0515 | 0.01498 | -0.0736 | -70.1936
-13 | -1.0057 | 0.01413 | -0.0728 | -71.1748
-12.5 | -0.9571 | 0.0134 | -0.0722 | -71.4254
-12 | -0.9071 | 0.01269 | -0.0718 | -71.4815
-11.5 | -0.8611 | 0.01148 | -0.071 | -75.0087
-11 | -0.8081 | 0.0109 | -0.071 | -74.1376
-10.5 | -0.7536 | 0.0104 | -0.0711 | -72.4615
-10 | -0.6975 | 0.01004 | -0.0714 | -69.4721
-9 | -0.5846 | 0.0093 | -0.0722 | -62.8602
-8.5 | -0.5273 | 0.00897 | -0.0726 | -58.7848
-8 | -0.4698 | 0.00867 | -0.0732 | -54.1869
-7.5 | -0.4115 | 0.00842 | -0.0738 | -48.8717
-7 | -0.3534 | 0.00811 | -0.0744 | -43.5758
-6.5 | -0.2947 | 0.0079 | -0.075 | -37.3038
-6 | -0.236 | 0.00765 | -0.0757 | -30.8497
-5.5 | -0.1769 | 0.00742 | -0.0764 | -23.841
-5 | -0.1178 | 0.00719 | -0.0772 | -16.3839
-4.5 | -0.0588 | 0.00698 | -0.078 | -8.4241
-4 | 0.0002 | 0.00667 | -0.0788 | 0.029985
-3.5 | 0.0595 | 0.0064 | -0.0796 | 9.2969
-3 | 0.1186 | 0.00612 | -0.0805 | 19.3791
-2.5 | 0.1774 | 0.0058 | -0.0814 | 30.5862
-2 | 0.2365 | 0.00541 | -0.0824 | 43.7153
-1.5 | 0.296 | 0.00516 | -0.0833 | 57.3643
-1 | 0.3556 | 0.00505 | -0.0843 | 70.4158
-0.5 | 0.4159 | 0.00502 | -0.0853 | 82.8486
0 | 0.4762 | 0.00501 | -0.0863 | 95.0499
0.5 | 0.536 | 0.00505 | -0.0872 | 106.1386
1 | 0.5962 | 0.00505 | -0.0882 | 118.0594
1.5 | 0.656 | 0.00514 | -0.0892 | 127.6265
2 | 0.7157 | 0.00517 | -0.0902 | 138.4333
2.5 | 0.7748 | 0.00529 | -0.0911 | 146.465
3 | 0.8341 | 0.00536 | -0.092 | 155.6157
3.5 | 0.8927 | 0.00547 | -0.0929 | 163.1993
4.5 | 1.0091 | 0.00566 | -0.0946 | 178.2862
5 | 1.066 | 0.00581 | -0.0952 | 183.4768
5.5 | 1.1222 | 0.00599 | -0.0958 | 187.3456
6 | 1.1779 | 0.00619 | -0.0963 | 190.2908
7 | 1.2815 | 0.00699 | -0.0961 | 183.3333
7.5 | 1.319 | 0.00801 | -0.0937 | 164.6692
8 | 1.3495 | 0.00892 | -0.09 | 151.2892
8.5 | 1.3711 | 0.00987 | -0.0848 | 138.9159
9 | 1.3724 | 0.01134 | -0.0769 | 121.0229
9.5 | 1.3814 | 0.0132 | -0.0713 | 104.6515
10 | 1.3907 | 0.01541 | -0.0665 | 90.2466
10.5 | 1.402 | 0.01778 | -0.0625 | 78.8526
11 | 1.4137 | 0.02032 | -0.0589 | 69.5719
11.5 | 1.4276 | 0.0229 | -0.0559 | 62.3406
12 | 1.4385 | 0.0258 | -0.053 | 55.7558
12.5 | 1.4487 | 0.02902 | -0.0504 | 49.9207
13 | 1.4586 | 0.03245 | -0.0482 | 44.9492
13.5 | 1.4711 | 0.03582 | -0.0464 | 41.0692
14 | 1.4876 | 0.03902 | -0.0451 | 38.124
14.5 | 1.5039 | 0.0423 | -0.0439 | 35.5532
15 | 1.5184 | 0.04586 | -0.0429 | 33.1095
15.5 | 1.5353 | 0.0493 | -0.0422 | 31.142
16 | 1.5481 | 0.05326 | -0.0416 | 29.0668
16.5 | 1.5629 | 0.05712 | -0.0412 | 27.3617
17 | 1.5756 | 0.06128 | -0.041 | 25.7115
17.5 | 1.5889 | 0.06548 | -0.041 | 24.2654
18 | 1.5998 | 0.07008 | -0.0413 | 22.8282
18.5 | 1.6082 | 0.07509 | -0.0417 | 21.417
19 | 1.6164 | 0.08026 | -0.0425 | 20.1395
19.5 | 1.6255 | 0.08539 | -0.0434 | 19.0362
20 | 1.6323 | 0.09091 | -0.0446 | 17.9551

## 67. Re 4M Mach 0.10 (1)
BIGFOIL.COM POLAR EXPORT
NACA63-618 a=0.5
NACA63-618 a=0.5 |  |  |  | Cl Max: | 1.793 | at alpha= | 14.5 | deg
JavaFoil+Calcfoil stall+Eppler ext transition |  |  |  | L/D Max: | 142.191 | at alpha= | 5.5 | deg
Re: | 4000000 |  |  | Cd Min: | 0.00572 | at alpha= | -2 | deg
Mach: | 0.1 |  |  | Cl=0 at alpha= | -3.9355 | deg
|  |  |  | @ Cl=0.1, Cd= | 0.0061722
|  |  |  | @ Cl=0.4, Cd= | 0.0058258
|  |  |  | @ Cl=0.6, Cd= | 0.0061343
alpha (deg) | Cl | Cd | Cm | Cl/Cd
-18.5 | -0.712 | 0.1352 | -0.035 | -5.27
-18 | -0.727 | 0.12825 | -0.035 | -5.67
-17.5 | -0.741 | 0.11989 | -0.037 | -6.185
-17 | -0.752 | 0.11409 | -0.037 | -6.593
-16.5 | -0.763 | 0.10576 | -0.038 | -7.212
-16 | -0.771 | 0.09796 | -0.04 | -7.871
-15.5 | -0.779 | 0.08861 | -0.042 | -8.788
-15 | -0.784 | 0.07945 | -0.044 | -9.87
-14.5 | -0.795 | 0.06477 | -0.047 | -12.278
-14 | -0.808 | 0.04927 | -0.051 | -16.396
-13.5 | -0.81 | 0.03977 | -0.054 | -20.354
-13 | -0.804 | 0.0331 | -0.055 | -24.286
-12.5 | -0.799 | 0.0258 | -0.058 | -30.968
-12 | -0.786 | 0.02087 | -0.059 | -37.662
-11.5 | -0.767 | 0.01728 | -0.061 | -44.416
-11 | -0.741 | 0.01494 | -0.062 | -49.635
-10.5 | -0.711 | 0.01308 | -0.064 | -54.351
-10 | -0.676 | 0.01169 | -0.065 | -57.806
-9.5 | -0.637 | 0.01054 | -0.066 | -60.41
-9 | -0.596 | 0.00954 | -0.068 | -62.427
-8.5 | -0.544 | 0.0091 | -0.068 | -59.768
-8 | -0.489 | 0.00872 | -0.069 | -56.126
-7.5 | -0.433 | 0.00839 | -0.07 | -51.587
-7 | -0.374 | 0.0076 | -0.07 | -49.293
-6.5 | -0.315 | 0.00734 | -0.071 | -42.918
-6 | -0.254 | 0.00712 | -0.071 | -35.714
-5.5 | -0.193 | 0.00688 | -0.072 | -28.11
-5 | -0.132 | 0.00744 | -0.073 | -17.725
-4.5 | -0.07 | 0.00731 | -0.073 | -9.574
-4 | -0.008 | 0.00719 | -0.074 | -1.096
-3.5 | 0.054 | 0.00653 | -0.074 | 8.344
-3 | 0.117 | 0.00604 | -0.075 | 19.366
-2.5 | 0.18 | 0.00576 | -0.076 | 31.285
-2 | 0.243 | 0.00572 | -0.076 | 42.449
-1.5 | 0.305 | 0.00578 | -0.077 | 52.832
-1 | 0.368 | 0.0058 | -0.078 | 63.441
-0.5 | 0.43 | 0.00585 | -0.078 | 73.567
0 | 0.493 | 0.00592 | -0.079 | 83.2
0.5 | 0.555 | 0.00607 | -0.079 | 91.542
1 | 0.618 | 0.00616 | -0.08 | 100.302
1.5 | 0.68 | 0.00628 | -0.081 | 108.328
2 | 0.743 | 0.00642 | -0.081 | 115.643
2.5 | 0.805 | 0.00659 | -0.082 | 122.183
3 | 0.867 | 0.00678 | -0.083 | 127.828
3.5 | 0.923 | 0.00655 | -0.083 | 140.979
4 | 0.975 | 0.0072 | -0.083 | 135.389
4.5 | 1.032 | 0.00747 | -0.083 | 138.204
5 | 1.09 | 0.00775 | -0.084 | 140.565
5.5 | 1.147 | 0.00806 | -0.084 | 142.191
6 | 1.203 | 0.00847 | -0.085 | 141.947
6.5 | 1.258 | 0.00891 | -0.085 | 141.194
7 | 1.311 | 0.00958 | -0.085 | 136.896
7.5 | 1.361 | 0.0105 | -0.085 | 129.629
8 | 1.409 | 0.01153 | -0.086 | 122.233
8.5 | 1.457 | 0.01266 | -0.086 | 115.142
9 | 1.501 | 0.01454 | -0.086 | 103.282
9.5 | 1.544 | 0.01669 | -0.086 | 92.513
10 | 1.585 | 0.01809 | -0.087 | 87.577
10.5 | 1.621 | 0.02109 | -0.087 | 76.868
11 | 1.658 | 0.02229 | -0.087 | 74.353
11.5 | 1.691 | 0.02354 | -0.088 | 71.828
12 | 1.719 | 0.02492 | -0.088 | 68.971
12.5 | 1.743 | 0.0264 | -0.088 | 66.002
13 | 1.762 | 0.02787 | -0.089 | 63.236
13.5 | 1.777 | 0.02944 | -0.089 | 60.385
14 | 1.788 | 0.03124 | -0.09 | 57.24
14.5 | 1.793 | 0.03328 | -0.09 | 53.893
15 | 1.791 | 0.0352 | -0.09 | 50.874
15.5 | 1.783 | 0.03725 | -0.09 | 47.864
16 | 1.77 | 0.03971 | -0.091 | 44.569
16.5 | 1.752 | 0.04218 | -0.091 | 41.542
17 | 1.73 | 0.04485 | -0.091 | 38.577
17.5 | 1.703 | 0.04771 | -0.091 | 35.698
18 | 1.672 | 0.05076 | -0.092 | 32.948
18.5 | 1.638 | 0.0543 | -0.092 | 30.159
19 | 1.6 | 0.05755 | -0.092 | 27.803
19.5 | 1.56 | 0.06167 | -0.092 | 25.288

## 68. Re 4M Mach 0.10 (2)
BIGFOIL.COM POLAR EXPORT
NACA63-618 a=0.5
NACA63-618 a=0.5 |  |  |  | Cl Max: | 1.6252 | at alpha= | 20 | deg
XFOIL ncrit=9 |  |  |  | L/D Max: | 191.202 | at alpha= | 6.5 | deg
Re: | 4000000 |  |  | Cd Min: | 0.0964 | at alpha= | -20 | deg
Mach: | 0.1 |  |  | Cl=0 at alpha= | -4.0025 | deg
|  |  |  | @ Cl=0.1, Cd= | 0.006225
|  |  |  | @ Cl=0.4, Cd= | 0.0050424
|  |  |  | @ Cl=0.6, Cd= | 0.00507
alpha (deg) | Cl | Cd | Cm | Cl/Cd
-20 | -0.9714 | 0.0964 | -0.0541 | -10.0768
-19.5 | -1.0639 | 0.07368 | -0.0692 | -14.4395
-19 | -1.1188 | 0.05901 | -0.0785 | -18.9595
-18.5 | -1.1419 | 0.04996 | -0.0836 | -22.8563
-18 | -1.1593 | 0.04249 | -0.0872 | -27.2841
-17 | -1.1674 | 0.03151 | -0.0909 | -37.0486
-16.5 | -1.1664 | 0.02714 | -0.0913 | -42.9772
-16 | -1.1655 | 0.02335 | -0.0905 | -49.9143
-15.5 | -1.152 | 0.021 | -0.0887 | -54.8571
-15 | -1.1465 | 0.01888 | -0.0846 | -60.7256
-14.5 | -1.1321 | 0.01758 | -0.0796 | -64.397
-14 | -1.0972 | 0.01642 | -0.0774 | -66.821
-13.5 | -1.0565 | 0.01539 | -0.0758 | -68.6485
-13 | -1.0116 | 0.01446 | -0.0747 | -69.9585
-12.5 | -0.9636 | 0.01366 | -0.0739 | -70.5417
-12 | -0.9131 | 0.01295 | -0.0734 | -70.5097
-11.5 | -0.8628 | 0.01214 | -0.0728 | -71.0708
-11 | -0.8146 | 0.01103 | -0.0722 | -73.8531
-10.5 | -0.7595 | 0.01051 | -0.0722 | -72.2645
-10 | -0.7032 | 0.01012 | -0.0724 | -69.4862
-9.5 | -0.6466 | 0.00973 | -0.0727 | -66.4543
-9 | -0.5892 | 0.00936 | -0.073 | -62.9487
-8.5 | -0.5313 | 0.00905 | -0.0734 | -58.7072
-7.5 | -0.4146 | 0.00845 | -0.0744 | -49.0651
-7 | -0.3559 | 0.00815 | -0.075 | -43.6687
-6.5 | -0.2968 | 0.00793 | -0.0756 | -37.4275
-6 | -0.2376 | 0.00768 | -0.0763 | -30.9375
-5.5 | -0.1781 | 0.00745 | -0.077 | -23.906
-5 | -0.1186 | 0.00722 | -0.0777 | -16.4266
-4.5 | -0.0591 | 0.007 | -0.0785 | -8.4429
-4 | 0.0003 | 0.00669 | -0.0793 | 0.044843
-3.5 | 0.06 | 0.00642 | -0.0801 | 9.3458
-3 | 0.1195 | 0.00613 | -0.081 | 19.4943
-2.5 | 0.1787 | 0.00581 | -0.0819 | 30.7573
-2 | 0.2383 | 0.00543 | -0.0829 | 43.8858
-1.5 | 0.298 | 0.00517 | -0.0838 | 57.6402
-1 | 0.3581 | 0.00507 | -0.0848 | 70.6312
-0.5 | 0.4188 | 0.00503 | -0.0858 | 83.2604
0 | 0.4795 | 0.00502 | -0.0868 | 95.5179
0.5 | 0.5397 | 0.00506 | -0.0877 | 106.6601
1 | 0.6003 | 0.00507 | -0.0888 | 118.4024
1.5 | 0.6604 | 0.00516 | -0.0897 | 127.9845
2 | 0.7206 | 0.00519 | -0.0907 | 138.8439
2.5 | 0.78 | 0.00531 | -0.0916 | 146.8927
3 | 0.8397 | 0.00539 | -0.0925 | 155.7885
3.5 | 0.8988 | 0.00549 | -0.0934 | 163.7158
4 | 0.9576 | 0.0056 | -0.0943 | 171
4.5 | 1.016 | 0.00569 | -0.0951 | 178.5589
5 | 1.0733 | 0.00585 | -0.0957 | 183.4701
5.5 | 1.1299 | 0.00603 | -0.0963 | 187.3798
6 | 1.1859 | 0.00624 | -0.0967 | 190.0481
6.5 | 1.2409 | 0.00649 | -0.097 | 191.2018
7 | 1.2899 | 0.00704 | -0.0964 | 183.2244
7.5 | 1.3267 | 0.00808 | -0.0938 | 164.1955
8 | 1.3551 | 0.00903 | -0.0896 | 150.0664
8.5 | 1.3701 | 0.01002 | -0.0831 | 136.7365
9 | 1.3732 | 0.01164 | -0.0758 | 117.9725
9.5 | 1.3823 | 0.01361 | -0.0703 | 101.565
10 | 1.3913 | 0.01593 | -0.0656 | 87.3384
10.5 | 1.4018 | 0.01842 | -0.0615 | 76.1021
11 | 1.4129 | 0.02107 | -0.0579 | 67.0574
11.5 | 1.4265 | 0.02373 | -0.055 | 60.1138
12 | 1.4365 | 0.02682 | -0.0521 | 53.5608
12.5 | 1.4458 | 0.03018 | -0.0495 | 47.9059
13 | 1.4566 | 0.03362 | -0.0474 | 43.3254
13.5 | 1.4689 | 0.03711 | -0.0456 | 39.5823
14 | 1.4852 | 0.0404 | -0.0443 | 36.7624
14.5 | 1.5011 | 0.04383 | -0.0432 | 34.2482
15 | 1.5147 | 0.04758 | -0.0422 | 31.8348
15.5 | 1.5309 | 0.05119 | -0.0415 | 29.9062
16 | 1.5451 | 0.05509 | -0.0409 | 28.0468
16.5 | 1.5605 | 0.05896 | -0.0406 | 26.4671
17 | 1.5713 | 0.06347 | -0.0404 | 24.7566
17.5 | 1.5832 | 0.06798 | -0.0405 | 23.2892
18 | 1.5935 | 0.07276 | -0.0408 | 21.9008
18.5 | 1.6021 | 0.0779 | -0.0414 | 20.5661
19 | 1.6133 | 0.08277 | -0.0421 | 19.4914
19.5 | 1.621 | 0.08821 | -0.0432 | 18.3766
20 | 1.6252 | 0.09425 | -0.0446 | 17.2435

## 69. Re 4M Mach 0.25 (1)
BIGFOIL.COM POLAR EXPORT
NACA63-618 a=0.5
NACA63-618 a=0.5 |  |  |  | Cl Max: | 1.753 | at alpha= | 13.5 | deg
JavaFoil+Calcfoil stall+Eppler ext transition |  |  |  | L/D Max: | 138.829 | at alpha= | 5.5 | deg
Re: | 4000000 |  |  | Cd Min: | 0.0058 | at alpha= | -2 | deg
Mach: | 0.25 |  |  | Cl=0 at alpha= | -3.9375 | deg
|  |  |  | @ Cl=0.1, Cd= | 0.0063106
|  |  |  | @ Cl=0.4, Cd= | 0.0059106
|  |  |  | @ Cl=0.6, Cd= | 0.0061944
alpha (deg) | Cl | Cd | Cm | Cl/Cd
-16.5 | -0.536 | 0.12258 | -0.035 | -4.371
-16 | -0.573 | 0.11457 | -0.036 | -4.999
-15.5 | -0.604 | 0.10757 | -0.037 | -5.617
-15 | -0.631 | 0.10015 | -0.038 | -6.304
-14.5 | -0.653 | 0.09264 | -0.039 | -7.053
-14 | -0.672 | 0.0841 | -0.042 | -7.985
-13.5 | -0.684 | 0.07575 | -0.044 | -9.035
-13 | -0.699 | 0.06282 | -0.048 | -11.123
-12.5 | -0.723 | 0.04237 | -0.055 | -17.071
-12 | -0.727 | 0.03286 | -0.057 | -22.134
-11.5 | -0.729 | 0.02401 | -0.06 | -30.348
-11 | -0.718 | 0.01895 | -0.063 | -37.876
-10.5 | -0.697 | 0.01579 | -0.064 | -44.125
-10 | -0.669 | 0.01359 | -0.066 | -49.187
-9.5 | -0.635 | 0.0119 | -0.067 | -53.357
-9 | -0.594 | 0.01025 | -0.068 | -58.018
-8.5 | -0.553 | 0.00958 | -0.07 | -57.782
-8 | -0.499 | 0.00901 | -0.071 | -55.418
-7.5 | -0.443 | 0.00866 | -0.071 | -51.164
-7 | -0.383 | 0.00777 | -0.072 | -49.348
-6.5 | -0.323 | 0.00749 | -0.073 | -43.074
-6 | -0.261 | 0.00726 | -0.073 | -35.958
-5.5 | -0.198 | 0.00704 | -0.074 | -28.171
-5 | -0.135 | 0.00754 | -0.075 | -17.942
-4.5 | -0.072 | 0.00741 | -0.075 | -9.707
-4 | -0.008 | 0.00727 | -0.076 | -1.113
-3.5 | 0.056 | 0.00673 | -0.076 | 8.312
-3 | 0.12 | 0.00612 | -0.077 | 19.627
-2.5 | 0.185 | 0.00585 | -0.078 | 31.624
-2 | 0.249 | 0.0058 | -0.078 | 43.015
-1.5 | 0.314 | 0.00582 | -0.079 | 53.89
-1 | 0.378 | 0.00589 | -0.08 | 64.192
-0.5 | 0.442 | 0.00595 | -0.08 | 74.374
0 | 0.507 | 0.00603 | -0.081 | 83.964
0.5 | 0.571 | 0.00614 | -0.082 | 92.892
1 | 0.635 | 0.00626 | -0.082 | 101.394
1.5 | 0.699 | 0.00638 | -0.083 | 109.486
2 | 0.763 | 0.00655 | -0.084 | 116.582
2.5 | 0.827 | 0.00681 | -0.084 | 121.397
3 | 0.884 | 0.00699 | -0.084 | 126.363
3.5 | 0.944 | 0.0072 | -0.084 | 131.063
4 | 0.997 | 0.00748 | -0.085 | 133.236
4.5 | 1.056 | 0.00778 | -0.085 | 135.731
5 | 1.115 | 0.0081 | -0.086 | 137.637
5.5 | 1.173 | 0.00845 | -0.086 | 138.829
6 | 1.231 | 0.00892 | -0.087 | 138.031
6.5 | 1.287 | 0.0094 | -0.087 | 136.857
7 | 1.341 | 0.0102 | -0.087 | 131.507
7.5 | 1.391 | 0.0116 | -0.087 | 119.909
8 | 1.44 | 0.01245 | -0.088 | 115.633
8.5 | 1.487 | 0.01375 | -0.088 | 108.18
9 | 1.531 | 0.01614 | -0.088 | 94.854
9.5 | 1.573 | 0.01818 | -0.089 | 86.504
10 | 1.612 | 0.01964 | -0.089 | 82.093
10.5 | 1.645 | 0.02293 | -0.089 | 71.773
11 | 1.678 | 0.02435 | -0.089 | 68.914
11.5 | 1.707 | 0.02568 | -0.09 | 66.459
12 | 1.728 | 0.02729 | -0.09 | 63.298
12.5 | 1.742 | 0.02899 | -0.091 | 60.103
13 | 1.751 | 0.03087 | -0.091 | 56.717
13.5 | 1.753 | 0.03282 | -0.091 | 53.403
14 | 1.747 | 0.03506 | -0.092 | 49.834
14.5 | 1.733 | 0.03739 | -0.092 | 46.361
15 | 1.707 | 0.04006 | -0.092 | 42.614
15.5 | 1.672 | 0.04269 | -0.092 | 39.173
16 | 1.629 | 0.04578 | -0.093 | 35.59
16.5 | 1.577 | 0.04929 | -0.093 | 31.993
17 | 1.517 | 0.05324 | -0.093 | 28.497
17.5 | 1.45 | 0.0572 | -0.093 | 25.347
18 | 1.375 | 0.06234 | -0.093 | 22.053
18.5 | 1.293 | 0.0681 | -0.093 | 18.993

## 70. Re 4M Mach 0.25 (2)
BIGFOIL.COM POLAR EXPORT
NACA63-618 a=0.5
NACA63-618 a=0.5 |  |  |  | Cl Max: | 1.5903 | at alpha= | 20 | deg
XFOIL ncrit=9 |  |  |  | L/D Max: | 189.396 | at alpha= | 6.5 | deg
Re: | 4000000 |  |  | Cd Min: | 0.17802 | at alpha= | -20 | deg
Mach: | 0.25 |  |  | Cl=0 at alpha= | -4.0089 | deg
|  |  |  | @ Cl=0.1, Cd= | 0.0063838
|  |  |  | @ Cl=0.4, Cd= | 0.0051122
|  |  |  | @ Cl=0.6, Cd= | 0.0051581
alpha (deg) | Cl | Cd | Cm | Cl/Cd
-20 | -0.5999 | 0.17802 | -0.0072 | -3.3698
-19.5 | -0.6029 | 0.16701 | -0.0142 | -3.61
-19 | -0.6255 | 0.15189 | -0.0236 | -4.1181
-18.5 | -0.7602 | 0.1167 | -0.0466 | -6.5141
-18 | -0.8893 | 0.08709 | -0.0671 | -10.2113
-17.5 | -0.9576 | 0.06914 | -0.0795 | -13.8502
-17 | -1.0135 | 0.05487 | -0.089 | -18.4709
-16.5 | -1.0421 | 0.04555 | -0.0943 | -22.8782
-16 | -1.0706 | 0.03719 | -0.0981 | -28.7873
-15.5 | -1.0707 | 0.03188 | -0.0997 | -33.5853
-15 | -1.0792 | 0.02645 | -0.1003 | -40.8015
-14.5 | -1.0761 | 0.02264 | -0.0993 | -47.5309
-14 | -1.0697 | 0.01983 | -0.0963 | -53.9435
-13.5 | -1.0645 | 0.01798 | -0.0905 | -59.2047
-13 | -1.0346 | 0.01658 | -0.0868 | -62.4005
-12.5 | -0.993 | 0.01538 | -0.0843 | -64.5644
-12 | -0.9458 | 0.0143 | -0.0825 | -66.1399
-11.5 | -0.8947 | 0.01339 | -0.0811 | -66.8185
-11 | -0.8407 | 0.01261 | -0.0801 | -66.6693
-10.5 | -0.7899 | 0.01142 | -0.0788 | -69.1681
-10 | -0.7336 | 0.0107 | -0.0782 | -68.5607
-9.5 | -0.6745 | 0.01019 | -0.078 | -66.1923
-9 | -0.6144 | 0.00975 | -0.0779 | -63.0154
-8.5 | -0.554 | 0.00937 | -0.0779 | -59.1249
-8 | -0.4929 | 0.00903 | -0.078 | -54.5847
-7.5 | -0.4318 | 0.00866 | -0.0783 | -49.8614
-7 | -0.3701 | 0.0084 | -0.0786 | -44.0595
-6.5 | -0.3087 | 0.0081 | -0.079 | -38.1111
-6 | -0.2466 | 0.00784 | -0.0795 | -31.4541
-5.5 | -0.1847 | 0.00758 | -0.0801 | -24.3668
-5 | -0.1228 | 0.00736 | -0.0807 | -16.6848
-4.5 | -0.0607 | 0.00714 | -0.0814 | -8.5014
-4 | 0.0011 | 0.00682 | -0.0822 | 0.16129
-3.5 | 0.063 | 0.00654 | -0.083 | 9.633
-3 | 0.1246 | 0.00628 | -0.0838 | 19.8408
-2.5 | 0.1863 | 0.00592 | -0.0847 | 31.4696
-2 | 0.2479 | 0.00553 | -0.0856 | 44.8282
-1.5 | 0.3095 | 0.00525 | -0.0866 | 58.9524
-1 | 0.3719 | 0.00513 | -0.0876 | 72.4951
-0.5 | 0.4349 | 0.00509 | -0.0886 | 85.442
0 | 0.4975 | 0.00512 | -0.0896 | 97.168
0.5 | 0.5603 | 0.00512 | -0.0907 | 109.4336
1 | 0.6228 | 0.00518 | -0.0916 | 120.2317
1.5 | 0.6853 | 0.00524 | -0.0926 | 130.7824
2 | 0.7475 | 0.00531 | -0.0936 | 140.7721
3 | 0.8708 | 0.00555 | -0.0954 | 156.9009
3.5 | 0.9327 | 0.00563 | -0.0963 | 165.6661
4 | 0.9936 | 0.00577 | -0.097 | 172.201
4.5 | 1.0541 | 0.0059 | -0.0977 | 178.661
5 | 1.1136 | 0.00606 | -0.0982 | 183.7624
5.5 | 1.1719 | 0.00628 | -0.0986 | 186.6083
6 | 1.2297 | 0.00651 | -0.0988 | 188.894
6.5 | 1.286 | 0.00679 | -0.0987 | 189.3962
7 | 1.3354 | 0.00737 | -0.0975 | 181.194
7.5 | 1.3677 | 0.00849 | -0.0936 | 161.0954
8 | 1.3672 | 0.00954 | -0.0836 | 143.3124
8.5 | 1.3772 | 0.01123 | -0.0773 | 122.6358
9 | 1.3797 | 0.01362 | -0.0708 | 101.2996
9.5 | 1.3858 | 0.01624 | -0.0655 | 85.3325
10 | 1.392 | 0.01914 | -0.0609 | 72.7273
10.5 | 1.3985 | 0.02225 | -0.0568 | 62.8539
11 | 1.4083 | 0.02539 | -0.0534 | 55.4667
11.5 | 1.4178 | 0.02881 | -0.0504 | 49.2121
12 | 1.43 | 0.03223 | -0.0479 | 44.3686
12.5 | 1.4333 | 0.03654 | -0.0453 | 39.2255
13 | 1.4405 | 0.04074 | -0.0433 | 35.3584
13.5 | 1.454 | 0.04459 | -0.0418 | 32.6082
14 | 1.469 | 0.04846 | -0.0405 | 30.3137
14.5 | 1.4853 | 0.05231 | -0.0396 | 28.3942
15 | 1.5006 | 0.05643 | -0.0388 | 26.5922
15.5 | 1.5122 | 0.06103 | -0.0383 | 24.778
16 | 1.527 | 0.06546 | -0.038 | 23.3272
16.5 | 1.5379 | 0.07044 | -0.038 | 21.8328
17 | 1.5493 | 0.07551 | -0.0382 | 20.5178
17.5 | 1.5597 | 0.08084 | -0.0388 | 19.2937
18 | 1.5672 | 0.08662 | -0.0396 | 18.0928
18.5 | 1.5773 | 0.09224 | -0.0406 | 17.1
19 | 1.583 | 0.09853 | -0.042 | 16.0662
19.5 | 1.5855 | 0.10536 | -0.0439 | 15.0484
20 | 1.5903 | 0.11201 | -0.0459 | 14.1978

## 71. Re 4M Mach 0.50 (1)
BIGFOIL.COM POLAR EXPORT
NACA63-618 a=0.5
NACA63-618 a=0.5 |  |  |  | Cl Max: | 1.653 | at alpha= | 10 | deg
JavaFoil+Calcfoil stall+Eppler ext transition |  |  |  | L/D Max: | 123.28 | at alpha= | 4.5 | deg
Re: | 4000000 |  |  | Cd Min: | 0.00616 | at alpha= | -2 | deg
Mach: | 0.5 |  |  | Cl=0 at alpha= | -3.9366 | deg
|  |  |  | @ Cl=0.1, Cd= | 0.0072525
|  |  |  | @ Cl=0.4, Cd= | 0.0062608
|  |  |  | @ Cl=0.6, Cd= | 0.0067387
alpha (deg) | Cl | Cd | Cm | Cl/Cd
-20 | -0.925 | 0.16419 | -0.038 | -5.636
-19.5 | -0.899 | 0.15882 | -0.039 | -5.659
-19 | -0.868 | 0.15381 | -0.038 | -5.646
-18.5 | -0.838 | 0.15045 | -0.038 | -5.573
-18 | -0.81 | 0.14606 | -0.038 | -5.544
-17.5 | -0.781 | 0.14238 | -0.038 | -5.486
-17 | -0.754 | 0.13705 | -0.039 | -5.499
-16.5 | -0.723 | 0.13013 | -0.037 | -5.556
-16 | -0.694 | 0.1241 | -0.037 | -5.593
-15.5 | -0.665 | 0.1191 | -0.037 | -5.587
-15 | -0.638 | 0.12291 | -0.038 | -5.187
-14.5 | -0.608 | 0.1137 | -0.037 | -5.35
-14 | -0.578 | 0.10912 | -0.036 | -5.299
-13.5 | -0.55 | 0.10551 | -0.036 | -5.21
-13 | -0.521 | 0.09857 | -0.037 | -5.288
-12.5 | -0.493 | 0.09873 | -0.037 | -4.99
-12 | -0.463 | 0.09447 | -0.036 | -4.905
-11.5 | -0.435 | 0.08273 | -0.036 | -5.254
-11 | -0.406 | 0.07359 | -0.037 | -5.52
-10.5 | -0.378 | 0.0685 | -0.037 | -5.513
-10 | -0.348 | 0.07874 | -0.036 | -4.424
-9.5 | -0.321 | 0.06435 | -0.041 | -4.994
-9 | -0.406 | 0.05289 | -0.05 | -7.671
-8.5 | -0.491 | 0.02478 | -0.069 | -19.818
-8 | -0.495 | 0.01457 | -0.075 | -33.994
-7.5 | -0.461 | 0.01189 | -0.077 | -38.773
-7 | -0.41 | 0.00991 | -0.079 | -41.353
-6.5 | -0.354 | 0.00842 | -0.081 | -42.035
-6 | -0.288 | 0.0088 | -0.082 | -32.719
-5.5 | -0.22 | 0.00766 | -0.083 | -28.67
-5 | -0.15 | 0.00826 | -0.083 | -18.196
-4.5 | -0.08 | 0.00791 | -0.084 | -10.108
-4 | -0.009 | 0.00777 | -0.085 | -1.16
-3.5 | 0.062 | 0.00768 | -0.085 | 8.129
-3 | 0.134 | 0.00687 | -0.086 | 19.52
-2.5 | 0.207 | 0.00643 | -0.087 | 32.192
-2 | 0.279 | 0.00616 | -0.088 | 45.287
-1.5 | 0.351 | 0.00622 | -0.088 | 56.361
-1 | 0.423 | 0.00628 | -0.089 | 67.281
-0.5 | 0.495 | 0.00641 | -0.09 | 77.16
0 | 0.563 | 0.00657 | -0.09 | 85.595
0.5 | 0.631 | 0.00688 | -0.09 | 91.665
1 | 0.7 | 0.0071 | -0.091 | 98.624
1.5 | 0.769 | 0.00732 | -0.091 | 104.995
2 | 0.837 | 0.00759 | -0.092 | 110.359
2.5 | 0.906 | 0.00787 | -0.092 | 115.016
3 | 0.974 | 0.00816 | -0.093 | 119.35
3.5 | 1.041 | 0.00855 | -0.093 | 121.816
4 | 1.096 | 0.00897 | -0.094 | 122.151
4.5 | 1.161 | 0.00942 | -0.094 | 123.28
5 | 1.225 | 0.00996 | -0.094 | 123.061
5.5 | 1.289 | 0.01059 | -0.095 | 121.65
6 | 1.351 | 0.01124 | -0.095 | 120.215
6.5 | 1.41 | 0.01235 | -0.096 | 114.206
7 | 1.465 | 0.01436 | -0.096 | 101.993
7.5 | 1.516 | 0.0161 | -0.096 | 94.157
8 | 1.561 | 0.01831 | -0.096 | 85.255
8.5 | 1.599 | 0.02218 | -0.097 | 72.076
9 | 1.633 | 0.02452 | -0.097 | 66.58
9.5 | 1.652 | 0.02935 | -0.097 | 56.272
10 | 1.653 | 0.03197 | -0.097 | 51.719
10.5 | 1.626 | 0.03497 | -0.098 | 46.497
11 | 1.539 | 0.03838 | -0.098 | 40.094
11.5 | 1.001 | 0.04542 | -0.098 | 22.04
12 | 1.031 | 0.04702 | -0.098 | 21.923
12.5 | 1.053 | 0.05476 | -0.098 | 19.237
13 | 0.945 | 0.09973 | -0.049 | 9.474
13.5 | 1.109 | 0.06243 | -0.098 | 17.767
14 | 1.009 | 0.11023 | -0.063 | 9.158
14.5 | 1.161 | 0.07249 | -0.098 | 16.012
15 | 1.186 | 0.07341 | -0.098 | 16.158

## 72. Re 4M Mach 0.50 (2)
BIGFOIL.COM POLAR EXPORT
NACA63-618 a=0.5
NACA63-618 a=0.5 |  |  |  | Cl Max: | 1.4686 | at alpha= | 17 | deg
XFOIL ncrit=9 |  |  |  | L/D Max: | 180.252 | at alpha= | 5 | deg
Re: | 4000000 |  |  | Cd Min: | 0.19118 | at alpha= | 20 | deg
Mach: | 0.5 |  |  | Cl=0 at alpha= | -4.0322 | deg
|  |  |  | @ Cl=0.1, Cd= | 0.0069889
|  |  |  | @ Cl=0.4, Cd= | 0.0055474
|  |  |  | @ Cl=0.6, Cd= | 0.0055382
alpha (deg) | Cl | Cd | Cm | Cl/Cd
-14.5 | -0.4999 | 0.10483 | -0.0704 | -4.7687
-14 | -0.564 | 0.08808 | -0.0842 | -6.4033
-13.5 | -0.5868 | 0.07718 | -0.0923 | -7.603
-13 | -0.606 | 0.06682 | -0.0996 | -9.0691
-12.5 | -0.627 | 0.0565 | -0.1069 | -11.0973
-12 | -0.6489 | 0.047 | -0.1133 | -13.8064
-11.5 | -0.6769 | 0.03816 | -0.1187 | -17.7385
-11 | -0.7061 | 0.03011 | -0.1223 | -23.4507
-10.5 | -0.7369 | 0.02282 | -0.1239 | -32.2918
-10 | -0.7679 | 0.01761 | -0.1198 | -43.6059
-9.5 | -0.7762 | 0.01425 | -0.1111 | -54.4702
-9 | -0.7248 | 0.01237 | -0.106 | -58.5934
-8.5 | -0.6548 | 0.01146 | -0.1028 | -57.1379
-8 | -0.5827 | 0.01073 | -0.1004 | -54.3057
-7.5 | -0.5094 | 0.01013 | -0.0985 | -50.2863
-7 | -0.4357 | 0.00958 | -0.0971 | -45.4802
-6.5 | -0.3625 | 0.00906 | -0.0961 | -40.011
-6 | -0.2886 | 0.0087 | -0.0954 | -33.1724
-5.5 | -0.2151 | 0.00829 | -0.0951 | -25.9469
-5 | -0.1416 | 0.00795 | -0.095 | -17.8113
-4.5 | -0.0682 | 0.00768 | -0.0951 | -8.8802
-4 | 0.0047 | 0.00743 | -0.0954 | 0.63257
-3.5 | 0.0772 | 0.0071 | -0.0959 | 10.8732
-3 | 0.149 | 0.00675 | -0.0966 | 22.0741
-2.5 | 0.2206 | 0.00646 | -0.0973 | 34.1486
-2 | 0.292 | 0.00602 | -0.0982 | 48.505
-1.5 | 0.3629 | 0.00563 | -0.0992 | 64.4583
-1 | 0.4348 | 0.00547 | -0.1002 | 79.4881
-0.5 | 0.5078 | 0.00546 | -0.1013 | 93.0037
0 | 0.5802 | 0.00553 | -0.1023 | 104.9186
0.5 | 0.653 | 0.00556 | -0.1034 | 117.446
1 | 0.7249 | 0.00568 | -0.1044 | 127.6232
1.5 | 0.7975 | 0.00577 | -0.1053 | 138.2149
2 | 0.8689 | 0.00593 | -0.1061 | 146.5261
2.5 | 0.9412 | 0.00605 | -0.1069 | 155.5702
3 | 1.0118 | 0.00626 | -0.1074 | 161.6294
3.5 | 1.0828 | 0.00643 | -0.1078 | 168.3981
4 | 1.1528 | 0.00665 | -0.1079 | 173.3534
5 | 1.2888 | 0.00715 | -0.107 | 180.2517
5.5 | 1.35 | 0.00753 | -0.1053 | 179.2829
6 | 1.4029 | 0.00803 | -0.1022 | 174.7073
6.5 | 1.4291 | 0.0088 | -0.0947 | 162.3977
7 | 1.4477 | 0.01033 | -0.0874 | 140.1452
7.5 | 1.4573 | 0.01253 | -0.0798 | 116.3049
8.5 | 1.4284 | 0.02052 | -0.0641 | 69.6101
9 | 1.4117 | 0.02534 | -0.0575 | 55.7103
9.5 | 1.3977 | 0.03051 | -0.0521 | 45.8112
10 | 1.3897 | 0.03572 | -0.0478 | 38.9054
10.5 | 1.3882 | 0.04086 | -0.0443 | 33.9745
11 | 1.3896 | 0.04609 | -0.0415 | 30.1497
11.5 | 1.3931 | 0.05148 | -0.0392 | 27.061
12 | 1.3961 | 0.0572 | -0.0375 | 24.4073
12.5 | 1.3942 | 0.06366 | -0.0363 | 21.9007
13 | 1.3954 | 0.07024 | -0.0356 | 19.8662
13.5 | 1.4066 | 0.07621 | -0.0353 | 18.4569
14 | 1.4199 | 0.08224 | -0.0353 | 17.2653
14.5 | 1.4312 | 0.08867 | -0.0356 | 16.1407
15 | 1.4433 | 0.09531 | -0.0364 | 15.1432
15.5 | 1.4524 | 0.10246 | -0.0376 | 14.1753
16 | 1.4616 | 0.10982 | -0.0392 | 13.3091
16.5 | 1.465 | 0.11805 | -0.0415 | 12.41
17 | 1.4686 | 0.12648 | -0.0443 | 11.6113
17.5 | 1.4681 | 0.13562 | -0.0479 | 10.8251
18 | 1.4613 | 0.14571 | -0.0527 | 10.0288
18.5 | 1.4525 | 0.15632 | -0.0582 | 9.2918
19 | 1.4416 | 0.16747 | -0.0645 | 8.6081
19.5 | 1.4287 | 0.17905 | -0.0717 | 7.9793
20 | 1.4142 | 0.19118 | -0.0798 | 7.3972

## 73. Re 5M Mach 0.00 (1)
BIGFOIL.COM POLAR EXPORT
NACA63-618 a=0.5
NACA63-618 a=0.5 |  |  |  | Cl Max: | 1.803 | at alpha= | 15 | deg
JavaFoil+Calcfoil stall+Eppler ext transition |  |  |  | L/D Max: | 144.652 | at alpha= | 6 | deg
Re: | 5000000 |  |  | Cd Min: | 0.00563 | at alpha= | -1.5 | deg
Mach: | 0 |  |  | Cl=0 at alpha= | -3.9355 | deg
|  |  |  | @ Cl=0.1, Cd= | 0.0061619
|  |  |  | @ Cl=0.4, Cd= | 0.0056974
|  |  |  | @ Cl=0.6, Cd= | 0.0059682
alpha (deg) | Cl | Cd | Cm | Cl/Cd
-19 | -0.74 | 0.13655 | -0.035 | -5.421
-18.5 | -0.753 | 0.12927 | -0.036 | -5.826
-18 | -0.765 | 0.12195 | -0.037 | -6.276
-17.5 | -0.777 | 0.11351 | -0.038 | -6.841
-17 | -0.787 | 0.10516 | -0.039 | -7.481
-16.5 | -0.794 | 0.09796 | -0.04 | -8.101
-16 | -0.801 | 0.08911 | -0.042 | -8.985
-15.5 | -0.812 | 0.07568 | -0.045 | -10.724
-15 | -0.822 | 0.06235 | -0.048 | -13.185
-14.5 | -0.831 | 0.04948 | -0.051 | -16.805
-14 | -0.833 | 0.0407 | -0.053 | -20.465
-13.5 | -0.828 | 0.03427 | -0.054 | -24.157
-13 | -0.824 | 0.02702 | -0.057 | -30.494
-12.5 | -0.814 | 0.02192 | -0.058 | -37.122
-12 | -0.797 | 0.0182 | -0.06 | -43.807
-11.5 | -0.776 | 0.01534 | -0.061 | -50.55
-11 | -0.748 | 0.01346 | -0.063 | -55.532
-10.5 | -0.716 | 0.01196 | -0.064 | -59.812
-10 | -0.68 | 0.01022 | -0.065 | -66.52
-9.5 | -0.643 | 0.00956 | -0.067 | -67.301
-9 | -0.594 | 0.00909 | -0.067 | -65.324
-8.5 | -0.542 | 0.0087 | -0.068 | -62.255
-8 | -0.487 | 0.00833 | -0.069 | -58.506
-7.5 | -0.431 | 0.00802 | -0.069 | -53.767
-7 | -0.373 | 0.0073 | -0.07 | -51.065
-6.5 | -0.313 | 0.00711 | -0.07 | -44.106
-6 | -0.253 | 0.00687 | -0.071 | -36.867
-5.5 | -0.192 | 0.00668 | -0.072 | -28.798
-5 | -0.131 | 0.00719 | -0.072 | -18.259
-4.5 | -0.07 | 0.00709 | -0.073 | -9.825
-4 | -0.008 | 0.00701 | -0.073 | -1.118
-3.5 | 0.054 | 0.00657 | -0.074 | 8.256
-3 | 0.116 | 0.00602 | -0.075 | 19.344
-2.5 | 0.179 | 0.00584 | -0.075 | 30.654
-2 | 0.241 | 0.00565 | -0.076 | 42.714
-1.5 | 0.304 | 0.00563 | -0.077 | 53.908
-1 | 0.366 | 0.00567 | -0.077 | 64.601
-0.5 | 0.428 | 0.00572 | -0.078 | 74.895
0 | 0.49 | 0.0058 | -0.078 | 84.552
0.5 | 0.553 | 0.0059 | -0.079 | 93.659
1 | 0.615 | 0.00599 | -0.08 | 102.67
1.5 | 0.677 | 0.00612 | -0.08 | 110.502
2 | 0.739 | 0.00626 | -0.081 | 117.952
2.5 | 0.801 | 0.00642 | -0.081 | 124.73
3 | 0.863 | 0.00657 | -0.082 | 131.264
3.5 | 0.924 | 0.0068 | -0.083 | 135.877
4 | 0.972 | 0.00703 | -0.083 | 138.258
4.5 | 1.029 | 0.00726 | -0.083 | 141.67
5 | 1.086 | 0.00757 | -0.083 | 143.397
5.5 | 1.142 | 0.00793 | -0.084 | 144.116
6 | 1.199 | 0.00829 | -0.084 | 144.652
6.5 | 1.253 | 0.0089 | -0.085 | 140.826
7 | 1.304 | 0.00999 | -0.085 | 130.548
7.5 | 1.355 | 0.01085 | -0.085 | 124.909
8 | 1.404 | 0.01184 | -0.085 | 118.546
8.5 | 1.451 | 0.01301 | -0.086 | 111.471
9 | 1.496 | 0.01476 | -0.086 | 101.364
9.5 | 1.539 | 0.01629 | -0.086 | 94.522
10 | 1.581 | 0.01737 | -0.087 | 91.027
10.5 | 1.618 | 0.02002 | -0.087 | 80.815
11 | 1.656 | 0.02117 | -0.087 | 78.224
11.5 | 1.69 | 0.02242 | -0.088 | 75.374
12 | 1.719 | 0.0235 | -0.088 | 73.142
12.5 | 1.744 | 0.02485 | -0.088 | 70.173
13 | 1.765 | 0.02622 | -0.089 | 67.308
13.5 | 1.782 | 0.02775 | -0.089 | 64.211
14 | 1.795 | 0.02938 | -0.089 | 61.091
14.5 | 1.802 | 0.03117 | -0.09 | 57.833
15 | 1.803 | 0.03308 | -0.09 | 54.505
15.5 | 1.799 | 0.03503 | -0.09 | 51.349
16 | 1.789 | 0.03727 | -0.091 | 48.005
16.5 | 1.775 | 0.03956 | -0.091 | 44.881
17 | 1.757 | 0.04194 | -0.091 | 41.899
17.5 | 1.735 | 0.04463 | -0.091 | 38.879
18 | 1.71 | 0.04721 | -0.092 | 36.211
18.5 | 1.68 | 0.0505 | -0.092 | 33.261
19 | 1.648 | 0.05351 | -0.092 | 30.79
19.5 | 1.612 | 0.05709 | -0.092 | 28.241
20 | 1.573 | 0.06048 | -0.092 | 26.013

## 74. Re 5M Mach 0.00 (2)
BIGFOIL.COM POLAR EXPORT
NACA63-618 a=0.5
NACA63-618 a=0.5 |  |  |  | Cl Max: | 1.6551 | at alpha= | 20 | deg
XFOIL ncrit=9 |  |  |  | L/D Max: | 193.361 | at alpha= | 6 | deg
Re: | 5000000 |  |  | Cd Min: | 0.08768 | at alpha= | 20 | deg
Mach: | 0 |  |  | Cl=0 at alpha= | -4.0008 | deg
|  |  |  | @ Cl=0.1, Cd= | 0.0060324
|  |  |  | @ Cl=0.4, Cd= | 0.0048267
|  |  |  | @ Cl=0.6, Cd= | 0.004871
alpha (deg) | Cl | Cd | Cm | Cl/Cd
-20 | -1.1928 | 0.06022 | -0.0762 | -19.8074
-19.5 | -1.2131 | 0.0515 | -0.0811 | -23.5553
-19 | -1.2343 | 0.04359 | -0.085 | -28.3161
-18.5 | -1.2429 | 0.03752 | -0.0874 | -33.1263
-17.5 | -1.2387 | 0.02845 | -0.0896 | -43.5395
-17 | -1.2315 | 0.02497 | -0.0893 | -49.3192
-16.5 | -1.2217 | 0.02215 | -0.0881 | -55.1558
-16 | -1.2096 | 0.01998 | -0.0858 | -60.5405
-15.5 | -1.1983 | 0.01836 | -0.0818 | -65.2669
-15 | -1.1792 | 0.01729 | -0.0774 | -68.2013
-14.5 | -1.1423 | 0.01632 | -0.0755 | -69.9939
-14 | -1.1009 | 0.01544 | -0.0742 | -71.3018
-13.5 | -1.0576 | 0.01449 | -0.073 | -72.9883
-13 | -1.0113 | 0.01365 | -0.0722 | -74.0879
-12.5 | -0.9626 | 0.01288 | -0.0716 | -74.736
-12 | -0.9118 | 0.01221 | -0.0713 | -74.6765
-11.5 | -0.8596 | 0.01161 | -0.0712 | -74.0396
-11 | -0.811 | 0.01052 | -0.0707 | -77.0913
-10.5 | -0.7565 | 0.01001 | -0.0708 | -75.5744
-10 | -0.7008 | 0.00958 | -0.0711 | -73.1524
-9.5 | -0.644 | 0.00924 | -0.0715 | -69.697
-9 | -0.5872 | 0.00888 | -0.0719 | -66.1261
-8.5 | -0.5295 | 0.0086 | -0.0724 | -61.5698
-8 | -0.4716 | 0.00829 | -0.0729 | -56.8878
-7.5 | -0.4134 | 0.00802 | -0.0735 | -51.5461
-7 | -0.3548 | 0.0078 | -0.0742 | -45.4872
-6.5 | -0.296 | 0.00755 | -0.0749 | -39.2053
-6 | -0.2369 | 0.00733 | -0.0756 | -32.3192
-5.5 | -0.1778 | 0.00713 | -0.0763 | -24.9369
-5 | -0.1185 | 0.00694 | -0.0771 | -17.0749
-4.5 | -0.0591 | 0.0067 | -0.0779 | -8.8209
-4 | 0.0001 | 0.00643 | -0.0788 | 0.015552
-3.5 | 0.0595 | 0.00621 | -0.0796 | 9.5813
-3 | 0.1188 | 0.00595 | -0.0805 | 19.9664
-2.5 | 0.1783 | 0.00566 | -0.0814 | 31.5018
-2 | 0.2375 | 0.00533 | -0.0824 | 44.5591
-1.5 | 0.2967 | 0.00507 | -0.0833 | 58.5207
-1 | 0.3566 | 0.00487 | -0.0844 | 73.2238
-0.5 | 0.4167 | 0.00481 | -0.0854 | 86.632
0 | 0.4768 | 0.00483 | -0.0864 | 98.7164
0.5 | 0.5372 | 0.00482 | -0.0874 | 111.4523
1 | 0.597 | 0.00487 | -0.0884 | 122.5873
1.5 | 0.6571 | 0.00489 | -0.0894 | 134.3763
2 | 0.7165 | 0.00501 | -0.0903 | 143.014
2.5 | 0.776 | 0.00507 | -0.0913 | 153.0572
3 | 0.8352 | 0.00517 | -0.0922 | 161.5474
3.5 | 0.894 | 0.00529 | -0.0931 | 168.9981
4 | 0.9528 | 0.00538 | -0.094 | 177.1004
4.5 | 1.0105 | 0.00554 | -0.0948 | 182.4007
5 | 1.0674 | 0.00571 | -0.0955 | 186.9352
5.5 | 1.1239 | 0.00588 | -0.0961 | 191.1395
6 | 1.1795 | 0.0061 | -0.0966 | 193.3607
6.5 | 1.2325 | 0.00646 | -0.0967 | 190.7895
7 | 1.2781 | 0.00721 | -0.0957 | 177.2677
7.5 | 1.3136 | 0.00831 | -0.093 | 158.0746
8 | 1.3472 | 0.00918 | -0.0899 | 146.7538
8.5 | 1.3618 | 0.00998 | -0.0833 | 136.4529
9 | 1.3667 | 0.01143 | -0.076 | 119.5713
9.5 | 1.3788 | 0.01317 | -0.0709 | 104.6925
10 | 1.3929 | 0.01514 | -0.0666 | 92.0013
10.5 | 1.4064 | 0.01736 | -0.0628 | 81.0138
11 | 1.4196 | 0.01978 | -0.0593 | 71.7695
11.5 | 1.4336 | 0.02232 | -0.0562 | 64.2294
12 | 1.4463 | 0.02508 | -0.0534 | 57.6675
12.5 | 1.4569 | 0.02821 | -0.0508 | 51.6448
13 | 1.4721 | 0.03118 | -0.0488 | 47.213
13.5 | 1.4881 | 0.03422 | -0.0471 | 43.4863
14 | 1.5056 | 0.03727 | -0.0458 | 40.3971
14.5 | 1.5215 | 0.04053 | -0.0445 | 37.5401
15 | 1.5369 | 0.04395 | -0.0434 | 34.9693
15.5 | 1.5526 | 0.04746 | -0.0426 | 32.7139
16 | 1.5708 | 0.05076 | -0.042 | 30.9456
16.5 | 1.5838 | 0.0547 | -0.0414 | 28.9543
17 | 1.5976 | 0.05867 | -0.0411 | 27.2303
17.5 | 1.609 | 0.06302 | -0.041 | 25.5316
18 | 1.6188 | 0.06768 | -0.0411 | 23.9184
18.5 | 1.6331 | 0.07184 | -0.0415 | 22.7325
19 | 1.6424 | 0.07677 | -0.042 | 21.3938
19.5 | 1.6485 | 0.0822 | -0.0429 | 20.0547
20 | 1.6551 | 0.08768 | -0.0439 | 18.8766

## 75. Re 5M Mach 0.10 (1)
BIGFOIL.COM POLAR EXPORT
NACA63-618 a=0.5
NACA63-618 a=0.5 |  |  |  | Cl Max: | 1.796 | at alpha= | 14.5 | deg
JavaFoil+Calcfoil stall+Eppler ext transition |  |  |  | L/D Max: | 143.931 | at alpha= | 6 | deg
Re: | 5000000 |  |  | Cd Min: | 0.00564 | at alpha= | -1.5 | deg
Mach: | 0.1 |  |  | Cl=0 at alpha= | -3.9355 | deg
|  |  |  | @ Cl=0.1, Cd= | 0.0061903
|  |  |  | @ Cl=0.4, Cd= | 0.0057113
|  |  |  | @ Cl=0.6, Cd= | 0.0059786
alpha (deg) | Cl | Cd | Cm | Cl/Cd
-19 | -0.697 | 0.14045 | -0.034 | -4.963
-18.5 | -0.714 | 0.13274 | -0.035 | -5.377
-18 | -0.729 | 0.12539 | -0.036 | -5.811
-17.5 | -0.743 | 0.11733 | -0.037 | -6.332
-17 | -0.756 | 0.10902 | -0.038 | -6.933
-16.5 | -0.765 | 0.10234 | -0.039 | -7.479
-16 | -0.775 | 0.09393 | -0.041 | -8.246
-15.5 | -0.784 | 0.08326 | -0.043 | -9.419
-15 | -0.792 | 0.07277 | -0.046 | -10.883
-14.5 | -0.808 | 0.05577 | -0.05 | -14.494
-14 | -0.815 | 0.04454 | -0.052 | -18.308
-13.5 | -0.814 | 0.03684 | -0.054 | -22.105
-13 | -0.811 | 0.02978 | -0.056 | -27.231
-12.5 | -0.805 | 0.02347 | -0.058 | -34.283
-12 | -0.791 | 0.01916 | -0.06 | -41.268
-11.5 | -0.771 | 0.01598 | -0.061 | -48.278
-11 | -0.745 | 0.01391 | -0.063 | -53.571
-10.5 | -0.714 | 0.01227 | -0.064 | -58.211
-10 | -0.679 | 0.01047 | -0.065 | -64.827
-9.5 | -0.645 | 0.00966 | -0.067 | -66.738
-9 | -0.596 | 0.00915 | -0.068 | -65.13
-8.5 | -0.544 | 0.00879 | -0.068 | -61.82
-8 | -0.489 | 0.00838 | -0.069 | -58.375
-7.5 | -0.433 | 0.00813 | -0.07 | -53.277
-7 | -0.374 | 0.00737 | -0.07 | -50.816
-6.5 | -0.315 | 0.00713 | -0.071 | -44.126
-6 | -0.254 | 0.00688 | -0.071 | -36.973
-5.5 | -0.193 | 0.00669 | -0.072 | -28.888
-5 | -0.132 | 0.0072 | -0.073 | -18.327
-4.5 | -0.07 | 0.0071 | -0.073 | -9.864
-4 | -0.008 | 0.00705 | -0.074 | -1.117
-3.5 | 0.054 | 0.00657 | -0.074 | 8.289
-3 | 0.117 | 0.00605 | -0.075 | 19.322
-2.5 | 0.18 | 0.00585 | -0.076 | 30.774
-2 | 0.243 | 0.00566 | -0.076 | 42.881
-1.5 | 0.305 | 0.00564 | -0.077 | 54.096
-1 | 0.368 | 0.00567 | -0.078 | 64.91
-0.5 | 0.43 | 0.00575 | -0.078 | 74.888
0 | 0.493 | 0.00584 | -0.079 | 84.467
0.5 | 0.555 | 0.0059 | -0.079 | 94.07
1 | 0.618 | 0.00601 | -0.08 | 102.805
1.5 | 0.68 | 0.00614 | -0.081 | 110.707
2 | 0.743 | 0.00629 | -0.081 | 118.033
2.5 | 0.805 | 0.00643 | -0.082 | 125.239
3 | 0.867 | 0.00658 | -0.083 | 131.679
3.5 | 0.929 | 0.0069 | -0.083 | 134.714
4 | 0.976 | 0.00708 | -0.083 | 137.831
4.5 | 1.033 | 0.0073 | -0.083 | 141.489
5 | 1.091 | 0.00763 | -0.084 | 142.897
5.5 | 1.147 | 0.00798 | -0.084 | 143.697
6 | 1.204 | 0.00836 | -0.085 | 143.931
6.5 | 1.258 | 0.00898 | -0.085 | 140.024
7 | 1.31 | 0.0101 | -0.085 | 129.7
7.5 | 1.36 | 0.01099 | -0.085 | 123.793
8 | 1.41 | 0.012 | -0.086 | 117.44
8.5 | 1.456 | 0.01322 | -0.086 | 110.147
9 | 1.501 | 0.01499 | -0.086 | 100.128
9.5 | 1.545 | 0.01653 | -0.087 | 93.479
10 | 1.587 | 0.01763 | -0.087 | 90.012
10.5 | 1.623 | 0.02035 | -0.087 | 79.778
11 | 1.66 | 0.02152 | -0.088 | 77.144
11.5 | 1.694 | 0.02277 | -0.088 | 74.369
12 | 1.721 | 0.02386 | -0.088 | 72.133
12.5 | 1.745 | 0.02532 | -0.089 | 68.912
13 | 1.765 | 0.02674 | -0.089 | 66.003
13.5 | 1.78 | 0.02829 | -0.089 | 62.92
14 | 1.791 | 0.02992 | -0.09 | 59.852
14.5 | 1.796 | 0.03186 | -0.09 | 56.363
15 | 1.793 | 0.0337 | -0.09 | 53.211
15.5 | 1.786 | 0.03574 | -0.091 | 49.97
16 | 1.773 | 0.03813 | -0.091 | 46.496
16.5 | 1.755 | 0.04048 | -0.091 | 43.357
17 | 1.733 | 0.04291 | -0.091 | 40.373
17.5 | 1.706 | 0.04576 | -0.092 | 37.272
18 | 1.675 | 0.04865 | -0.092 | 34.428
18.5 | 1.64 | 0.05199 | -0.092 | 31.551
19 | 1.603 | 0.05527 | -0.092 | 29.002
19.5 | 1.562 | 0.05911 | -0.092 | 26.429

## 76. Re 5M Mach 0.10 (2)
BIGFOIL.COM POLAR EXPORT
NACA63-618 a=0.5
NACA63-618 a=0.5 |  |  |  | Cl Max: | 1.6493 | at alpha= | 20 | deg
XFOIL ncrit=9 |  |  |  | L/D Max: | 193.404 | at alpha= | 6 | deg
Re: | 5000000 |  |  | Cd Min: | 0.09084 | at alpha= | 20 | deg
Mach: | 0.1 |  |  | Cl=0 at alpha= | -4.0025 | deg
|  |  |  | @ Cl=0.1, Cd= | 0.0060461
|  |  |  | @ Cl=0.4, Cd= | 0.0048394
|  |  |  | @ Cl=0.6, Cd= | 0.004889
alpha (deg) | Cl | Cd | Cm | Cl/Cd
-20 | -1.1316 | 0.07091 | -0.0713 | -15.9583
-19.5 | -1.1643 | 0.05958 | -0.0785 | -19.5418
-19 | -1.1959 | 0.04958 | -0.0841 | -24.1206
-18.5 | -1.2117 | 0.04235 | -0.0875 | -28.6116
-18 | -1.2182 | 0.03651 | -0.0897 | -33.3662
-17.5 | -1.2187 | 0.03155 | -0.0911 | -38.6276
-17 | -1.2154 | 0.02735 | -0.0916 | -44.4388
-16.5 | -1.2086 | 0.02392 | -0.091 | -50.5268
-16 | -1.1979 | 0.02126 | -0.0894 | -56.3452
-15.5 | -1.1857 | 0.01926 | -0.0864 | -61.5628
-15 | -1.1764 | 0.01785 | -0.0812 | -65.9048
-14.5 | -1.1455 | 0.01681 | -0.0783 | -68.144
-14 | -1.1061 | 0.01584 | -0.0765 | -69.8295
-13.5 | -1.063 | 0.01489 | -0.0752 | -71.3902
-13 | -1.0173 | 0.01399 | -0.0741 | -72.7162
-12.5 | -0.969 | 0.01316 | -0.0733 | -73.6322
-12 | -0.9184 | 0.01243 | -0.0728 | -73.8858
-11.5 | -0.866 | 0.0118 | -0.0725 | -73.3898
-11 | -0.8134 | 0.01109 | -0.0723 | -73.3454
-10.5 | -0.7626 | 0.01011 | -0.0719 | -75.4303
-10 | -0.7064 | 0.00967 | -0.072 | -73.0507
-9.5 | -0.6491 | 0.00931 | -0.0724 | -69.7207
-9 | -0.5917 | 0.00895 | -0.0727 | -66.1117
-8.5 | -0.5336 | 0.00865 | -0.0732 | -61.6879
-8 | -0.4751 | 0.00834 | -0.0737 | -56.9664
-7.5 | -0.4165 | 0.00806 | -0.0742 | -51.6749
-7 | -0.3574 | 0.00784 | -0.0748 | -45.5867
-6.5 | -0.2981 | 0.00757 | -0.0755 | -39.3791
-6 | -0.2385 | 0.00736 | -0.0762 | -32.4049
-5.5 | -0.179 | 0.00715 | -0.0769 | -25.035
-5 | -0.1193 | 0.00695 | -0.0777 | -17.1655
-4.5 | -0.0594 | 0.00673 | -0.0785 | -8.8262
-4 | 0.0003 | 0.00646 | -0.0793 | 0.04644
-3.5 | 0.06 | 0.00622 | -0.0801 | 9.6463
-3 | 0.1198 | 0.00596 | -0.081 | 20.1007
-2.5 | 0.1796 | 0.00567 | -0.0819 | 31.6755
-2 | 0.2392 | 0.00535 | -0.0829 | 44.7103
-1.5 | 0.2988 | 0.00508 | -0.0839 | 58.8189
-1 | 0.3591 | 0.00488 | -0.0849 | 73.5861
-0.5 | 0.4196 | 0.00482 | -0.0859 | 87.0539
0 | 0.4801 | 0.00484 | -0.0869 | 99.1942
0.5 | 0.5408 | 0.00483 | -0.0879 | 111.9669
1 | 0.601 | 0.00489 | -0.0889 | 122.9039
1.5 | 0.6616 | 0.00491 | -0.0899 | 134.7454
2 | 0.7214 | 0.00502 | -0.0908 | 143.7052
2.5 | 0.7813 | 0.00509 | -0.0918 | 153.4971
3 | 0.8409 | 0.00519 | -0.0927 | 162.0231
3.5 | 0.9001 | 0.00532 | -0.0936 | 169.1917
4 | 0.9593 | 0.00541 | -0.0945 | 177.3198
4.5 | 1.0175 | 0.00557 | -0.0953 | 182.675
5 | 1.0747 | 0.00575 | -0.096 | 186.9043
5.5 | 1.1316 | 0.00591 | -0.0966 | 191.4721
6 | 1.1875 | 0.00614 | -0.097 | 193.4039
6.5 | 1.241 | 0.0065 | -0.0971 | 190.9231
7 | 1.2866 | 0.00726 | -0.096 | 177.2176
7.5 | 1.321 | 0.00838 | -0.093 | 157.6372
8.5 | 1.3607 | 0.01016 | -0.0817 | 133.9272
9 | 1.3673 | 0.01174 | -0.0749 | 116.4651
9.5 | 1.3799 | 0.01357 | -0.07 | 101.6875
10 | 1.3937 | 0.01564 | -0.0657 | 89.1113
11 | 1.4184 | 0.02055 | -0.0583 | 69.0219
11.5 | 1.4327 | 0.02313 | -0.0553 | 61.9412
12 | 1.4449 | 0.02602 | -0.0525 | 55.5304
12.5 | 1.4544 | 0.02935 | -0.0499 | 49.5537
13 | 1.4686 | 0.0325 | -0.0479 | 45.1877
13.5 | 1.4844 | 0.03565 | -0.0462 | 41.6381
14 | 1.5025 | 0.03874 | -0.0449 | 38.7842
14.5 | 1.5185 | 0.04206 | -0.0437 | 36.1032
15 | 1.5352 | 0.04544 | -0.0426 | 33.7852
15.5 | 1.5512 | 0.049 | -0.0418 | 31.6571
16 | 1.5666 | 0.05271 | -0.0412 | 29.7211
16.5 | 1.5783 | 0.05692 | -0.0407 | 27.7284
17 | 1.5942 | 0.06075 | -0.0405 | 26.242
17.5 | 1.6063 | 0.06513 | -0.0404 | 24.663
18 | 1.6164 | 0.06985 | -0.0406 | 23.141
18.5 | 1.6272 | 0.07461 | -0.041 | 21.8094
19 | 1.6348 | 0.0799 | -0.0417 | 20.4606
19.5 | 1.6408 | 0.08547 | -0.0426 | 19.1974
20 | 1.6493 | 0.09084 | -0.0438 | 18.1561

## 77. Re 5M Mach 0.25 (1)
BIGFOIL.COM POLAR EXPORT
NACA63-618 a=0.5
NACA63-618 a=0.5 |  |  |  | Cl Max: | 1.755 | at alpha= | 13.5 | deg
JavaFoil+Calcfoil stall+Eppler ext transition |  |  |  | L/D Max: | 140.449 | at alpha= | 5.5 | deg
Re: | 5000000 |  |  | Cd Min: | 0.00573 | at alpha= | -1.5 | deg
Mach: | 0.25 |  |  | Cl=0 at alpha= | -3.9375 | deg
|  |  |  | @ Cl=0.1, Cd= | 0.0063125
|  |  |  | @ Cl=0.4, Cd= | 0.0057772
|  |  |  | @ Cl=0.6, Cd= | 0.0060553
alpha (deg) | Cl | Cd | Cm | Cl/Cd
-16.5 | -0.536 | 0.12063 | -0.035 | -4.447
-16 | -0.574 | 0.112 | -0.037 | -5.121
-15.5 | -0.605 | 0.10573 | -0.037 | -5.724
-15 | -0.633 | 0.09773 | -0.039 | -6.473
-14.5 | -0.655 | 0.0901 | -0.04 | -7.273
-14 | -0.675 | 0.08073 | -0.043 | -8.356
-13.5 | -0.69 | 0.07087 | -0.046 | -9.734
-13 | -0.711 | 0.05407 | -0.051 | -13.155
-12.5 | -0.73 | 0.03833 | -0.056 | -19.048
-12 | -0.733 | 0.03004 | -0.058 | -24.394
-11.5 | -0.734 | 0.02188 | -0.061 | -33.529
-11 | -0.722 | 0.01754 | -0.063 | -41.143
-10.5 | -0.7 | 0.01473 | -0.065 | -47.541
-10 | -0.672 | 0.01266 | -0.066 | -53.097
-9.5 | -0.638 | 0.01125 | -0.068 | -56.672
-9 | -0.597 | 0.01057 | -0.069 | -56.523
-8.5 | -0.553 | 0.0092 | -0.07 | -60.158
-8 | -0.499 | 0.00872 | -0.071 | -57.301
-7.5 | -0.443 | 0.00838 | -0.071 | -52.879
-7 | -0.383 | 0.00754 | -0.072 | -50.853
-6.5 | -0.323 | 0.00728 | -0.073 | -44.311
-6 | -0.261 | 0.00704 | -0.073 | -37.079
-5.5 | -0.198 | 0.00683 | -0.074 | -29.042
-5 | -0.135 | 0.00734 | -0.075 | -18.445
-4.5 | -0.072 | 0.00724 | -0.075 | -9.929
-4 | -0.008 | 0.0071 | -0.076 | -1.139
-3.5 | 0.056 | 0.00667 | -0.076 | 8.383
-3 | 0.12 | 0.00615 | -0.077 | 19.538
-2.5 | 0.185 | 0.00596 | -0.078 | 31.062
-2 | 0.249 | 0.00574 | -0.078 | 43.431
-1.5 | 0.314 | 0.00573 | -0.079 | 54.73
-1 | 0.378 | 0.00576 | -0.08 | 65.627
-0.5 | 0.442 | 0.00581 | -0.08 | 76.063
0 | 0.507 | 0.00593 | -0.081 | 85.49
0.5 | 0.571 | 0.00601 | -0.082 | 94.933
1 | 0.635 | 0.00611 | -0.082 | 103.845
1.5 | 0.699 | 0.00631 | -0.083 | 110.838
2 | 0.763 | 0.00646 | -0.084 | 118.153
2.5 | 0.827 | 0.00661 | -0.084 | 125.105
3 | 0.885 | 0.00647 | -0.084 | 136.781
3.5 | 0.945 | 0.0071 | -0.085 | 133.214
4 | 0.998 | 0.00735 | -0.085 | 135.712
4.5 | 1.057 | 0.0076 | -0.085 | 139.057
5 | 1.116 | 0.00798 | -0.086 | 139.799
5.5 | 1.174 | 0.00836 | -0.086 | 140.449
6 | 1.231 | 0.00884 | -0.087 | 139.341
6.5 | 1.287 | 0.00951 | -0.087 | 135.376
7 | 1.339 | 0.01078 | -0.087 | 124.275
7.5 | 1.391 | 0.01178 | -0.087 | 118.063
8 | 1.44 | 0.0129 | -0.088 | 111.613
8.5 | 1.486 | 0.01458 | -0.088 | 101.912
9 | 1.531 | 0.01648 | -0.088 | 92.875
9.5 | 1.574 | 0.01786 | -0.089 | 88.167
10 | 1.611 | 0.02082 | -0.089 | 77.381
10.5 | 1.648 | 0.0221 | -0.089 | 74.55
11 | 1.681 | 0.02347 | -0.09 | 71.61
11.5 | 1.709 | 0.02487 | -0.09 | 68.734
12 | 1.73 | 0.02627 | -0.09 | 65.855
12.5 | 1.745 | 0.02789 | -0.091 | 62.583
13 | 1.753 | 0.02959 | -0.091 | 59.25
13.5 | 1.755 | 0.03152 | -0.091 | 55.694
14 | 1.75 | 0.03359 | -0.092 | 52.089
14.5 | 1.736 | 0.03594 | -0.092 | 48.308
15 | 1.71 | 0.03849 | -0.092 | 44.423
15.5 | 1.675 | 0.041 | -0.093 | 40.856
16 | 1.632 | 0.04396 | -0.093 | 37.124
16.5 | 1.58 | 0.04728 | -0.093 | 33.408
17 | 1.52 | 0.05097 | -0.093 | 29.812
17.5 | 1.452 | 0.05472 | -0.093 | 26.539
18 | 1.378 | 0.05978 | -0.093 | 23.046
18.5 | 1.296 | 0.06511 | -0.093 | 19.908

## 78. Re 5M Mach 0.25 (2)
BIGFOIL.COM POLAR EXPORT
NACA63-618 a=0.5
NACA63-618 a=0.5 |  |  |  | Cl Max: | 1.6139 | at alpha= | 20 | deg
XFOIL ncrit=9 |  |  |  | L/D Max: | 192.77 | at alpha= | 6 | deg
Re: | 5000000 |  |  | Cd Min: | 0.17763 | at alpha= | -20 | deg
Mach: | 0.25 |  |  | Cl=0 at alpha= | -4.008 | deg
|  |  |  | @ Cl=0.1, Cd= | 0.006167
|  |  |  | @ Cl=0.4, Cd= | 0.0049227
|  |  |  | @ Cl=0.6, Cd= | 0.0049386
alpha (deg) | Cl | Cd | Cm | Cl/Cd
-20 | -0.6013 | 0.17763 | -0.0075 | -3.3851
-19.5 | -0.6052 | 0.1664 | -0.0147 | -3.637
-19 | -0.6278 | 0.15131 | -0.0241 | -4.1491
-18.5 | -0.846 | 0.10217 | -0.0569 | -8.2803
-18 | -0.9718 | 0.07474 | -0.0763 | -13.0024
-17.5 | -1.0222 | 0.06054 | -0.086 | -16.8847
-17 | -1.0594 | 0.04961 | -0.0927 | -21.3546
-16 | -1.1033 | 0.03409 | -0.0997 | -32.3643
-15.5 | -1.1068 | 0.02879 | -0.1009 | -38.4439
-15 | -1.1051 | 0.02448 | -0.1006 | -45.143
-14.5 | -1.097 | 0.02131 | -0.0989 | -51.4782
-14 | -1.09 | 0.01888 | -0.0951 | -57.7331
-13.5 | -1.0787 | 0.01741 | -0.0891 | -61.9586
-13 | -1.0431 | 0.01608 | -0.086 | -64.8694
-12.5 | -1.0003 | 0.01485 | -0.0837 | -67.3603
-12 | -0.9519 | 0.01383 | -0.082 | -68.8286
-11.5 | -0.9001 | 0.01291 | -0.0806 | -69.7211
-11 | -0.8459 | 0.01209 | -0.0796 | -69.9669
-10.5 | -0.7897 | 0.01141 | -0.0788 | -69.2112
-10 | -0.7367 | 0.01029 | -0.0779 | -71.5938
-9.5 | -0.6778 | 0.00975 | -0.0776 | -69.5179
-9 | -0.6174 | 0.00935 | -0.0775 | -66.0321
-8.5 | -0.5566 | 0.00895 | -0.0776 | -62.1899
-8 | -0.4953 | 0.00861 | -0.0778 | -57.5261
-7.5 | -0.4338 | 0.0083 | -0.078 | -52.2651
-7 | -0.372 | 0.00801 | -0.0784 | -46.4419
-6.5 | -0.31 | 0.00774 | -0.0789 | -40.0517
-6 | -0.2479 | 0.0075 | -0.0794 | -33.0533
-5.5 | -0.1858 | 0.00729 | -0.08 | -25.487
-5 | -0.1234 | 0.00706 | -0.0807 | -17.4788
-4.5 | -0.0611 | 0.00683 | -0.0814 | -8.9458
-4 | 0.001 | 0.0066 | -0.0821 | 0.15152
-3.5 | 0.0629 | 0.00634 | -0.0829 | 9.9211
-3 | 0.1251 | 0.00605 | -0.0838 | 20.6777
-2.5 | 0.1872 | 0.00578 | -0.0847 | 32.3875
-2 | 0.2487 | 0.00545 | -0.0857 | 45.633
-1.5 | 0.3107 | 0.00515 | -0.0867 | 60.3301
-1 | 0.373 | 0.00494 | -0.0877 | 75.5061
-0.5 | 0.4355 | 0.0049 | -0.0887 | 88.8776
0 | 0.4986 | 0.00489 | -0.0898 | 101.9632
0.5 | 0.5612 | 0.00492 | -0.0908 | 114.065
1 | 0.6239 | 0.00495 | -0.0918 | 126.0404
1.5 | 0.6864 | 0.00502 | -0.0928 | 136.7331
2 | 0.7488 | 0.0051 | -0.0938 | 146.8235
2.5 | 0.8105 | 0.00522 | -0.0947 | 155.2682
3.5 | 0.9342 | 0.00544 | -0.0965 | 171.7279
4 | 0.9956 | 0.00556 | -0.0973 | 179.0647
4.5 | 1.0562 | 0.00572 | -0.098 | 184.6503
5 | 1.1156 | 0.00592 | -0.0986 | 188.4459
5.5 | 1.1744 | 0.00613 | -0.099 | 191.5824
6 | 1.2318 | 0.00639 | -0.0991 | 192.77
6.5 | 1.2875 | 0.00673 | -0.099 | 191.3076
7 | 1.3326 | 0.00752 | -0.0972 | 177.2074
7.5 | 1.359 | 0.00881 | -0.0924 | 154.2565
8 | 1.3642 | 0.00988 | -0.0836 | 138.0769
8.5 | 1.3695 | 0.01139 | -0.0763 | 120.2371
9 | 1.3734 | 0.01375 | -0.07 | 99.8836
9.5 | 1.3845 | 0.01614 | -0.0653 | 85.7807
10 | 1.3963 | 0.01872 | -0.0611 | 74.5887
10.5 | 1.4035 | 0.02177 | -0.057 | 64.4695
11 | 1.4152 | 0.02475 | -0.0537 | 57.1798
11.5 | 1.4254 | 0.02811 | -0.0507 | 50.7079
12 | 1.4369 | 0.03154 | -0.0481 | 45.558
12.5 | 1.4439 | 0.03551 | -0.0456 | 40.6618
13 | 1.4564 | 0.03923 | -0.0437 | 37.1246
13.5 | 1.4717 | 0.04287 | -0.0421 | 34.3294
14 | 1.4884 | 0.04653 | -0.0409 | 31.988
14.5 | 1.5046 | 0.05034 | -0.0398 | 29.8888
15 | 1.5176 | 0.05459 | -0.0389 | 27.8
15.5 | 1.5346 | 0.05858 | -0.0383 | 26.1967
16 | 1.5478 | 0.06305 | -0.0379 | 24.5488
16.5 | 1.5625 | 0.06754 | -0.0377 | 23.1344
17 | 1.5735 | 0.07255 | -0.0378 | 21.6885
17.5 | 1.5821 | 0.078 | -0.0382 | 20.2833
18 | 1.5924 | 0.08339 | -0.0389 | 19.0958
18.5 | 1.5985 | 0.08942 | -0.0399 | 17.8763
19 | 1.605 | 0.09557 | -0.0411 | 16.794
19.5 | 1.611 | 0.10185 | -0.0427 | 15.8174
20 | 1.6139 | 0.10869 | -0.0447 | 14.8487

## 79. Re 5M Mach 0.50 (1)
BIGFOIL.COM POLAR EXPORT
NACA63-618 a=0.5
NACA63-618 a=0.5 |  |  |  | Cl Max: | 1.656 | at alpha= | 10 | deg
JavaFoil+Calcfoil stall+Eppler ext transition |  |  |  | L/D Max: | 125.722 | at alpha= | 4.5 | deg
Re: | 5000000 |  |  | Cd Min: | 0.00608 | at alpha= | -1.5 | deg
Mach: | 0.5 |  |  | Cl=0 at alpha= | -3.9366 | deg
|  |  |  | @ Cl=0.1, Cd= | 0.0071661
|  |  |  | @ Cl=0.4, Cd= | 0.0061685
|  |  |  | @ Cl=0.6, Cd= | 0.0063379
alpha (deg) | Cl | Cd | Cm | Cl/Cd
-20 | -0.926 | 0.15976 | -0.038 | -5.795
-19.5 | -0.9 | 0.15467 | -0.04 | -5.821
-19 | -0.87 | 0.14962 | -0.039 | -5.811
-18.5 | -0.839 | 0.14578 | -0.038 | -5.754
-18 | -0.81 | 0.1443 | -0.038 | -5.615
-17.5 | -0.781 | 0.13645 | -0.038 | -5.727
-17 | -0.754 | 0.13404 | -0.039 | -5.628
-16.5 | -0.725 | 0.12574 | -0.038 | -5.762
-16 | -0.694 | 0.12262 | -0.037 | -5.662
-15.5 | -0.666 | 0.11676 | -0.037 | -5.701
-15 | -0.638 | 0.12117 | -0.038 | -5.262
-14.5 | -0.609 | 0.11044 | -0.038 | -5.512
-14 | -0.579 | 0.10638 | -0.036 | -5.439
-13.5 | -0.55 | 0.10275 | -0.037 | -5.353
-13 | -0.522 | 0.09633 | -0.037 | -5.414
-12.5 | -0.493 | 0.09438 | -0.037 | -5.222
-12 | -0.464 | 0.09048 | -0.037 | -5.125
-11.5 | -0.435 | 0.0815 | -0.037 | -5.338
-11 | -0.407 | 0.07213 | -0.038 | -5.641
-10.5 | -0.379 | 0.06664 | -0.041 | -5.688
-10 | -0.348 | 0.07813 | -0.036 | -4.459
-9.5 | -0.322 | 0.06346 | -0.042 | -5.068
-9 | -0.408 | 0.05023 | -0.053 | -8.129
-8.5 | -0.497 | 0.02191 | -0.07 | -22.685
-8 | -0.498 | 0.01368 | -0.075 | -36.378
-7.5 | -0.463 | 0.01128 | -0.078 | -41.041
-7 | -0.412 | 0.0098 | -0.08 | -41.991
-6.5 | -0.354 | 0.00816 | -0.081 | -43.356
-6 | -0.288 | 0.0078 | -0.082 | -36.929
-5.5 | -0.22 | 0.00739 | -0.083 | -29.738
-5 | -0.15 | 0.00795 | -0.083 | -18.9
-4.5 | -0.08 | 0.00776 | -0.084 | -10.312
-4 | -0.009 | 0.00753 | -0.085 | -1.197
-3.5 | 0.062 | 0.00743 | -0.085 | 8.402
-3 | 0.134 | 0.00693 | -0.086 | 19.358
-2.5 | 0.207 | 0.00639 | -0.087 | 32.358
-2 | 0.279 | 0.00622 | -0.088 | 44.846
-1.5 | 0.351 | 0.00608 | -0.088 | 57.731
-1 | 0.423 | 0.00621 | -0.089 | 68.086
-0.5 | 0.495 | 0.00631 | -0.09 | 78.404
0 | 0.566 | 0.00641 | -0.091 | 88.37
0.5 | 0.632 | 0.00627 | -0.09 | 100.905
1 | 0.701 | 0.00695 | -0.091 | 100.874
1.5 | 0.77 | 0.00718 | -0.091 | 107.249
2 | 0.838 | 0.00742 | -0.092 | 113.018
2.5 | 0.907 | 0.00766 | -0.092 | 118.292
3 | 0.974 | 0.00801 | -0.093 | 121.648
3.5 | 1.042 | 0.00838 | -0.093 | 124.39
4 | 1.097 | 0.00874 | -0.094 | 125.442
4.5 | 1.162 | 0.00924 | -0.094 | 125.722
5 | 1.226 | 0.00983 | -0.095 | 124.695
5.5 | 1.29 | 0.01042 | -0.095 | 123.747
6 | 1.351 | 0.01136 | -0.095 | 118.953
6.5 | 1.408 | 0.01308 | -0.096 | 107.649
7 | 1.465 | 0.01455 | -0.096 | 100.692
7.5 | 1.516 | 0.01621 | -0.096 | 93.548
8 | 1.56 | 0.01937 | -0.096 | 80.538
8.5 | 1.6 | 0.02191 | -0.097 | 73.01
9 | 1.632 | 0.02621 | -0.097 | 62.238
9.5 | 1.654 | 0.02834 | -0.097 | 58.362
10 | 1.656 | 0.03079 | -0.098 | 53.783
10.5 | 1.628 | 0.0336 | -0.098 | 48.459
11 | 1.541 | 0.03699 | -0.098 | 41.666
11.5 | 1.003 | 0.04376 | -0.098 | 22.91
12 | 1.032 | 0.04524 | -0.099 | 22.821
12.5 | 1.055 | 0.05277 | -0.098 | 20.003
13 | 1.087 | 0.05215 | -0.099 | 20.848
13.5 | 1.112 | 0.05909 | -0.099 | 18.826
14 | 1.142 | 0.05927 | -0.099 | 19.27
14.5 | 1.165 | 0.06822 | -0.099 | 17.077
15 | 1.196 | 0.06787 | -0.099 | 17.614

## 80. Re 5M Mach 0.50 (2)
BIGFOIL.COM POLAR EXPORT
NACA63-618 a=0.5
NACA63-618 a=0.5 |  |  |  | Cl Max: | 1.4972 | at alpha= | 17 | deg
XFOIL ncrit=9 |  |  |  | L/D Max: | 187.71 | at alpha= | 5 | deg
Re: | 5000000 |  |  | Cd Min: | 0.18845 | at alpha= | 20 | deg
Mach: | 0.5 |  |  | Cl=0 at alpha= | -4.0306 | deg
|  |  |  | @ Cl=0.1, Cd= | 0.0067393
|  |  |  | @ Cl=0.4, Cd= | 0.0054082
|  |  |  | @ Cl=0.6, Cd= | 0.0052797
alpha (deg) | Cl | Cd | Cm | Cl/Cd
-9.5 | -0.7982 | 0.01304 | -0.1099 | -61.2117
-8.5 | -0.6642 | 0.01072 | -0.1021 | -61.959
-8 | -0.5894 | 0.0101 | -0.0998 | -58.3564
-7.5 | -0.5146 | 0.00954 | -0.0981 | -53.9413
-7 | -0.4399 | 0.00907 | -0.0967 | -48.5006
-6.5 | -0.3655 | 0.00864 | -0.0958 | -42.3032
-6 | -0.291 | 0.00823 | -0.0952 | -35.3584
-5.5 | -0.2168 | 0.00789 | -0.0949 | -27.4778
-5 | -0.1428 | 0.00762 | -0.0949 | -18.7402
-4.5 | -0.0691 | 0.00736 | -0.095 | -9.3886
-4 | 0.0045 | 0.0071 | -0.0954 | 0.6338
-3.5 | 0.0774 | 0.00684 | -0.0959 | 11.3158
-3 | 0.1492 | 0.00652 | -0.0966 | 22.8834
-2.5 | 0.2219 | 0.00623 | -0.0974 | 35.618
-2 | 0.2935 | 0.00588 | -0.0983 | 49.915
-1.5 | 0.3649 | 0.00555 | -0.0993 | 65.7477
-1 | 0.4367 | 0.00526 | -0.1004 | 83.0228
-0.5 | 0.5091 | 0.00524 | -0.1015 | 97.1565
0 | 0.5822 | 0.00526 | -0.1026 | 110.6844
0.5 | 0.6545 | 0.00534 | -0.1036 | 122.5655
1 | 0.7276 | 0.0054 | -0.1047 | 134.7407
1.5 | 0.7995 | 0.00554 | -0.1057 | 144.3141
2 | 0.8725 | 0.00562 | -0.1066 | 155.2491
2.5 | 0.9439 | 0.00581 | -0.1073 | 162.4613
3 | 1.0164 | 0.00594 | -0.1081 | 171.1111
3.5 | 1.0873 | 0.00616 | -0.1085 | 176.5097
4 | 1.1579 | 0.00637 | -0.1087 | 181.7739
4.5 | 1.2283 | 0.00658 | -0.1087 | 186.6717
5 | 1.2952 | 0.0069 | -0.108 | 187.7101
5.5 | 1.3577 | 0.0073 | -0.1065 | 185.9863
6 | 1.4139 | 0.00776 | -0.1038 | 182.2036
6.5 | 1.4448 | 0.00845 | -0.097 | 170.9822
7 | 1.4549 | 0.01008 | -0.0883 | 144.3353
7.5 | 1.4522 | 0.01275 | -0.0795 | 113.898
8 | 1.4337 | 0.01634 | -0.0699 | 87.7417
8.5 | 1.4227 | 0.02065 | -0.0636 | 68.8959
9 | 1.4048 | 0.02556 | -0.0571 | 54.9609
9.5 | 1.3952 | 0.03052 | -0.0519 | 45.7143
10 | 1.3926 | 0.0354 | -0.0478 | 39.339
10.5 | 1.3931 | 0.04037 | -0.0444 | 34.5083
11 | 1.3992 | 0.04524 | -0.0416 | 30.9284
11.5 | 1.4031 | 0.05057 | -0.0392 | 27.7457
12 | 1.4038 | 0.0564 | -0.0373 | 24.8901
12.5 | 1.4041 | 0.06261 | -0.036 | 22.4261
13 | 1.4117 | 0.06857 | -0.0352 | 20.5877
13.5 | 1.426 | 0.07418 | -0.0346 | 19.2235
14 | 1.4395 | 0.08013 | -0.0345 | 17.9646
14.5 | 1.4546 | 0.08614 | -0.0346 | 16.8865
15 | 1.4667 | 0.09269 | -0.0352 | 15.8237
15.5 | 1.4787 | 0.09948 | -0.0361 | 14.8643
16 | 1.4872 | 0.10684 | -0.0376 | 13.9199
16.5 | 1.4949 | 0.11455 | -0.0395 | 13.0502
17 | 1.4972 | 0.12304 | -0.0422 | 12.1684
17.5 | 1.4955 | 0.13227 | -0.0457 | 11.3064
18 | 1.4906 | 0.14206 | -0.05 | 10.4927
18.5 | 1.4805 | 0.15274 | -0.0554 | 9.6929
19 | 1.4672 | 0.16411 | -0.0618 | 8.9403
19.5 | 1.4507 | 0.1761 | -0.0692 | 8.2379
20 | 1.4338 | 0.18845 | -0.0774 | 7.6084

## 81. Re 6M Mach 0.00 (1)
BIGFOIL.COM POLAR EXPORT
NACA63-618 a=0.5
NACA63-618 a=0.5 |  |  |  | Cl Max: | 1.805 | at alpha= | 15 | deg
JavaFoil+Calcfoil stall+Eppler ext transition |  |  |  | L/D Max: | 150.551 | at alpha= | 4 | deg
Re: | 6000000 |  |  | Cd Min: | 0.00557 | at alpha= | -1.5 | deg
Mach: | 0 |  |  | Cl=0 at alpha= | -3.9355 | deg
|  |  |  | @ Cl=0.1, Cd= | 0.0062797
|  |  |  | @ Cl=0.4, Cd= | 0.0056174
|  |  |  | @ Cl=0.6, Cd= | 0.0058858
alpha (deg) | Cl | Cd | Cm | Cl/Cd
-19.5 | -0.728 | 0.14036 | -0.035 | -5.184
-19 | -0.741 | 0.13389 | -0.036 | -5.536
-18.5 | -0.755 | 0.12674 | -0.036 | -5.954
-18 | -0.767 | 0.11914 | -0.037 | -6.438
-17.5 | -0.779 | 0.11045 | -0.039 | -7.051
-17 | -0.789 | 0.10172 | -0.04 | -7.76
-16.5 | -0.797 | 0.09409 | -0.041 | -8.474
-16 | -0.806 | 0.08428 | -0.043 | -9.561
-15.5 | -0.82 | 0.06893 | -0.047 | -11.898
-15 | -0.831 | 0.05607 | -0.049 | -14.821
-14.5 | -0.837 | 0.04583 | -0.052 | -18.263
-14 | -0.837 | 0.03827 | -0.053 | -21.866
-13.5 | -0.833 | 0.03158 | -0.055 | -26.391
-13 | -0.829 | 0.02493 | -0.057 | -33.259
-12.5 | -0.818 | 0.0204 | -0.059 | -40.077
-12 | -0.801 | 0.01705 | -0.06 | -46.96
-11.5 | -0.779 | 0.01448 | -0.062 | -53.747
-11 | -0.75 | 0.01275 | -0.063 | -58.848
-10.5 | -0.718 | 0.0114 | -0.064 | -62.988
-10 | -0.682 | 0.01064 | -0.065 | -64.122
-9.5 | -0.643 | 0.00931 | -0.067 | -69.141
-9 | -0.594 | 0.00884 | -0.067 | -67.181
-8.5 | -0.542 | 0.00846 | -0.068 | -64.002
-8 | -0.487 | 0.00816 | -0.069 | -59.729
-7.5 | -0.431 | 0.00782 | -0.069 | -55.158
-7 | -0.373 | 0.00713 | -0.07 | -52.266
-6.5 | -0.313 | 0.00693 | -0.07 | -45.233
-6 | -0.253 | 0.00671 | -0.071 | -37.741
-5.5 | -0.192 | 0.00654 | -0.072 | -29.446
-5 | -0.131 | 0.00708 | -0.072 | -18.549
-4.5 | -0.07 | 0.00698 | -0.073 | -9.986
-4 | -0.008 | 0.00686 | -0.073 | -1.142
-3.5 | 0.054 | 0.00648 | -0.074 | 8.368
-3 | 0.116 | 0.00621 | -0.075 | 18.732
-2.5 | 0.179 | 0.00586 | -0.075 | 30.567
-2 | 0.241 | 0.00572 | -0.076 | 42.212
-1.5 | 0.304 | 0.00557 | -0.077 | 54.531
-1 | 0.366 | 0.00559 | -0.077 | 65.422
-0.5 | 0.428 | 0.00564 | -0.078 | 75.935
0 | 0.49 | 0.00573 | -0.078 | 85.602
0.5 | 0.553 | 0.00581 | -0.079 | 95.074
1 | 0.615 | 0.00591 | -0.08 | 104.064
1.5 | 0.677 | 0.00603 | -0.08 | 112.236
2 | 0.739 | 0.00616 | -0.081 | 120.026
2.5 | 0.801 | 0.00631 | -0.081 | 126.831
3 | 0.863 | 0.00648 | -0.082 | 133.149
3.5 | 0.924 | 0.00674 | -0.083 | 137.104
4 | 0.973 | 0.00647 | -0.083 | 150.551
4.5 | 1.03 | 0.00722 | -0.083 | 142.656
5 | 1.087 | 0.00751 | -0.084 | 144.685
5.5 | 1.143 | 0.00788 | -0.084 | 145.05
6 | 1.198 | 0.00839 | -0.084 | 142.763
6.5 | 1.251 | 0.00936 | -0.084 | 133.715
7 | 1.304 | 0.01013 | -0.085 | 128.721
7.5 | 1.355 | 0.01099 | -0.085 | 123.261
8 | 1.404 | 0.01211 | -0.085 | 115.965
8.5 | 1.451 | 0.01363 | -0.086 | 106.434
9 | 1.496 | 0.01482 | -0.086 | 100.961
9.5 | 1.541 | 0.01593 | -0.086 | 96.717
10 | 1.583 | 0.01701 | -0.087 | 93.086
10.5 | 1.62 | 0.01946 | -0.087 | 83.286
11 | 1.657 | 0.02054 | -0.087 | 80.677
11.5 | 1.692 | 0.02175 | -0.088 | 77.796
12 | 1.721 | 0.02295 | -0.088 | 74.982
12.5 | 1.746 | 0.02406 | -0.088 | 72.57
13 | 1.767 | 0.02541 | -0.089 | 69.551
13.5 | 1.784 | 0.02686 | -0.089 | 66.415
14 | 1.797 | 0.02849 | -0.089 | 63.067
14.5 | 1.804 | 0.03019 | -0.09 | 59.776
15 | 1.805 | 0.03205 | -0.09 | 56.318
15.5 | 1.801 | 0.034 | -0.09 | 52.955
16 | 1.791 | 0.03599 | -0.091 | 49.77
16.5 | 1.778 | 0.03823 | -0.091 | 46.504
17 | 1.76 | 0.04052 | -0.091 | 43.43
17.5 | 1.737 | 0.04309 | -0.092 | 40.317
18 | 1.712 | 0.04561 | -0.092 | 37.531
18.5 | 1.682 | 0.04886 | -0.092 | 34.428
19 | 1.65 | 0.05174 | -0.092 | 31.889
19.5 | 1.615 | 0.05521 | -0.092 | 29.245
20 | 1.575 | 0.05921 | -0.092 | 26.601

## 82. Re 6M Mach 0.00 (2)
BIGFOIL.COM POLAR EXPORT
NACA63-618 a=0.5
NACA63-618 a=0.5 |  |  |  | Cl Max: | 1.676 | at alpha= | 20 | deg
XFOIL ncrit=9 |  |  |  | L/D Max: | 195.43 | at alpha= | 6 | deg
Re: | 6000000 |  |  | Cd Min: | 0.08478 | at alpha= | 20 | deg
Mach: | 0 |  |  | Cl=0 at alpha= | -3.9992 | deg
|  |  |  | @ Cl=0.1, Cd= | 0.0058733
|  |  |  | @ Cl=0.4, Cd= | 0.0047027
|  |  |  | @ Cl=0.6, Cd= | 0.0046935
alpha (deg) | Cl | Cd | Cm | Cl/Cd
-20 | -1.2481 | 0.05322 | -0.0803 | -23.4517
-19.5 | -1.2613 | 0.046 | -0.084 | -27.4196
-19 | -1.2768 | 0.03916 | -0.0869 | -32.6047
-18.5 | -1.2813 | 0.03378 | -0.0886 | -37.9307
-18 | -1.2769 | 0.02953 | -0.0896 | -43.2408
-17.5 | -1.27 | 0.0259 | -0.0896 | -49.0347
-17 | -1.2609 | 0.02286 | -0.0887 | -55.1575
-16.5 | -1.2498 | 0.02046 | -0.0868 | -61.085
-16 | -1.2382 | 0.01863 | -0.0835 | -66.4627
-15.5 | -1.2275 | 0.01744 | -0.0782 | -70.3842
-15 | -1.1943 | 0.01643 | -0.0758 | -72.6902
-14.5 | -1.1543 | 0.01555 | -0.0743 | -74.2315
-14 | -1.1106 | 0.01471 | -0.0731 | -75.4997
-13.5 | -1.0639 | 0.01399 | -0.0723 | -76.0472
-13 | -1.0152 | 0.0133 | -0.0718 | -76.3308
-12.5 | -0.9661 | 0.01254 | -0.0713 | -77.0415
-12 | -0.9152 | 0.01187 | -0.071 | -77.1019
-11.5 | -0.8627 | 0.01125 | -0.0708 | -76.6844
-11 | -0.8093 | 0.01068 | -0.0708 | -75.7772
-10.5 | -0.759 | 0.00969 | -0.0705 | -78.3282
-10 | -0.7028 | 0.00928 | -0.0708 | -75.7328
-9.5 | -0.6462 | 0.00892 | -0.0712 | -72.4439
-9 | -0.5888 | 0.00861 | -0.0717 | -68.3856
-8.5 | -0.5312 | 0.00828 | -0.0722 | -64.1546
-8 | -0.4729 | 0.00804 | -0.0728 | -58.8184
-7.5 | -0.4147 | 0.00777 | -0.0734 | -53.3719
-7 | -0.3558 | 0.00754 | -0.0741 | -47.1883
-6.5 | -0.297 | 0.00729 | -0.0747 | -40.7407
-6 | -0.2377 | 0.00711 | -0.0755 | -33.4318
-5.5 | -0.1785 | 0.00691 | -0.0763 | -25.8321
-5 | -0.119 | 0.00669 | -0.0771 | -17.7877
-4.5 | -0.0594 | 0.0065 | -0.0779 | -9.1385
-4 | -0.0001 | 0.00629 | -0.0787 | -0.015898
-3.5 | 0.0595 | 0.00605 | -0.0796 | 9.8347
-3 | 0.1191 | 0.00579 | -0.0805 | 20.5699
-2.5 | 0.1786 | 0.00556 | -0.0814 | 32.1223
-2 | 0.2379 | 0.00527 | -0.0824 | 45.1423
-1.5 | 0.2976 | 0.005 | -0.0834 | 59.52
-1 | 0.3572 | 0.00476 | -0.0844 | 75.042
-0.5 | 0.417 | 0.00468 | -0.0854 | 89.1026
0 | 0.4775 | 0.00465 | -0.0864 | 102.6882
0.5 | 0.5376 | 0.00469 | -0.0874 | 114.6269
1 | 0.5977 | 0.00469 | -0.0885 | 127.4414
1.5 | 0.6575 | 0.00478 | -0.0895 | 137.5523
2 | 0.7173 | 0.00484 | -0.0904 | 148.2025
2.5 | 0.7767 | 0.00494 | -0.0914 | 157.2267
3 | 0.8359 | 0.00504 | -0.0923 | 165.8532
3.5 | 0.8951 | 0.00513 | -0.0933 | 174.4834
4 | 0.9535 | 0.00529 | -0.0941 | 180.2457
4.5 | 1.0111 | 0.00547 | -0.0949 | 184.8446
5 | 1.0682 | 0.00565 | -0.0956 | 189.0619
5.5 | 1.1247 | 0.00584 | -0.0962 | 192.5856
6 | 1.1804 | 0.00604 | -0.0968 | 195.4305
6.5 | 1.232 | 0.0065 | -0.0967 | 189.5385
7 | 1.2716 | 0.00759 | -0.0948 | 167.5362
7.5 | 1.3102 | 0.00848 | -0.0926 | 154.5047
8 | 1.3453 | 0.0093 | -0.0897 | 144.6559
8.5 | 1.3544 | 0.01023 | -0.0821 | 132.3949
9.5 | 1.3793 | 0.01305 | -0.0709 | 105.6935
10 | 1.3956 | 0.01489 | -0.0668 | 93.7273
10.5 | 1.4116 | 0.01695 | -0.0632 | 83.2802
11 | 1.4233 | 0.01942 | -0.0595 | 73.2904
11.5 | 1.4397 | 0.02178 | -0.0566 | 66.1019
12 | 1.4522 | 0.02453 | -0.0537 | 59.201
12.5 | 1.4652 | 0.02748 | -0.0512 | 53.3188
13 | 1.483 | 0.03021 | -0.0494 | 49.0897
13.5 | 1.5005 | 0.03311 | -0.0477 | 45.3186
14 | 1.5187 | 0.03603 | -0.0463 | 42.151
14.5 | 1.5378 | 0.039 | -0.0451 | 39.4308
15 | 1.5532 | 0.04231 | -0.0439 | 36.71
15.5 | 1.5723 | 0.04543 | -0.0431 | 34.6093
16 | 1.5855 | 0.04917 | -0.0423 | 32.2453
16.5 | 1.6008 | 0.05284 | -0.0417 | 30.2952
17 | 1.6145 | 0.05675 | -0.0413 | 28.4493
17.5 | 1.627 | 0.06085 | -0.041 | 26.7379
18 | 1.6407 | 0.06499 | -0.0411 | 25.2454
18.5 | 1.6497 | 0.06974 | -0.0413 | 23.655
19 | 1.6574 | 0.07478 | -0.0418 | 22.1637
19.5 | 1.6672 | 0.07971 | -0.0425 | 20.9158
20 | 1.676 | 0.08478 | -0.0434 | 19.7688

## 83. Re 6M Mach 0.10 (1)
BIGFOIL.COM POLAR EXPORT
NACA63-618 a=0.5
NACA63-618 a=0.5 |  |  |  | Cl Max: | 1.798 | at alpha= | 14.5 | deg
JavaFoil+Calcfoil stall+Eppler ext transition |  |  |  | L/D Max: | 144.431 | at alpha= | 5.5 | deg
Re: | 6000000 |  |  | Cd Min: | 0.00561 | at alpha= | -1.5 | deg
Mach: | 0.1 |  |  | Cl=0 at alpha= | -3.9355 | deg
|  |  |  | @ Cl=0.1, Cd= | 0.0063056
|  |  |  | @ Cl=0.4, Cd= | 0.0056558
|  |  |  | @ Cl=0.6, Cd= | 0.00592
alpha (deg) | Cl | Cd | Cm | Cl/Cd
-19 | -0.698 | 0.13799 | -0.035 | -5.059
-18.5 | -0.715 | 0.13003 | -0.036 | -5.496
-18 | -0.73 | 0.12316 | -0.036 | -5.925
-17.5 | -0.745 | 0.11473 | -0.038 | -6.49
-17 | -0.758 | 0.10593 | -0.039 | -7.155
-16.5 | -0.768 | 0.09929 | -0.04 | -7.732
-16 | -0.778 | 0.09008 | -0.042 | -8.637
-15.5 | -0.79 | 0.07812 | -0.045 | -10.112
-15 | -0.801 | 0.06597 | -0.047 | -12.141
-14.5 | -0.816 | 0.05071 | -0.051 | -16.091
-14 | -0.82 | 0.04151 | -0.053 | -19.76
-13.5 | -0.819 | 0.03452 | -0.055 | -23.715
-13 | -0.817 | 0.02723 | -0.057 | -29.993
-12.5 | -0.809 | 0.02177 | -0.059 | -37.149
-12 | -0.794 | 0.01796 | -0.06 | -44.245
-11.5 | -0.775 | 0.01506 | -0.062 | -51.427
-11 | -0.748 | 0.01316 | -0.063 | -56.812
-10.5 | -0.717 | 0.01167 | -0.064 | -61.441
-10 | -0.681 | 0.01045 | -0.066 | -65.227
-9.5 | -0.645 | 0.00934 | -0.067 | -69.076
-9 | -0.596 | 0.00889 | -0.068 | -67.009
-8.5 | -0.544 | 0.00855 | -0.068 | -63.56
-8 | -0.489 | 0.00816 | -0.069 | -59.967
-7.5 | -0.433 | 0.00793 | -0.07 | -54.638
-7 | -0.374 | 0.00715 | -0.07 | -52.373
-6.5 | -0.315 | 0.00695 | -0.071 | -45.27
-6 | -0.254 | 0.00672 | -0.071 | -37.848
-5.5 | -0.193 | 0.00655 | -0.072 | -29.538
-5 | -0.132 | 0.00708 | -0.073 | -18.617
-4.5 | -0.07 | 0.00698 | -0.073 | -10.026
-4 | -0.008 | 0.00687 | -0.074 | -1.147
-3.5 | 0.054 | 0.00651 | -0.074 | 8.363
-3 | 0.117 | 0.00623 | -0.075 | 18.787
-2.5 | 0.18 | 0.0059 | -0.076 | 30.537
-2 | 0.243 | 0.00572 | -0.076 | 42.405
-1.5 | 0.305 | 0.00561 | -0.077 | 54.437
-1 | 0.368 | 0.00563 | -0.078 | 65.332
-0.5 | 0.43 | 0.00568 | -0.078 | 75.736
0 | 0.493 | 0.00576 | -0.079 | 85.562
0.5 | 0.555 | 0.00582 | -0.079 | 95.407
1 | 0.618 | 0.00596 | -0.08 | 103.637
1.5 | 0.68 | 0.00608 | -0.081 | 111.859
2 | 0.743 | 0.00616 | -0.081 | 120.508
2.5 | 0.805 | 0.00637 | -0.082 | 126.352
3 | 0.867 | 0.00656 | -0.083 | 132.132
3.5 | 0.929 | 0.00676 | -0.083 | 137.446
4 | 0.977 | 0.00696 | -0.083 | 140.261
4.5 | 1.034 | 0.00726 | -0.083 | 142.334
5 | 1.091 | 0.00757 | -0.084 | 144.059
5.5 | 1.148 | 0.00795 | -0.084 | 144.431
6 | 1.203 | 0.00847 | -0.085 | 142.03
6.5 | 1.256 | 0.00947 | -0.085 | 132.609
7 | 1.309 | 0.01025 | -0.085 | 127.686
7.5 | 1.361 | 0.01112 | -0.085 | 122.404
8 | 1.409 | 0.01231 | -0.086 | 114.516
8.5 | 1.456 | 0.01386 | -0.086 | 105.061
9 | 1.502 | 0.01504 | -0.086 | 99.851
9.5 | 1.547 | 0.01618 | -0.087 | 95.604
10 | 1.588 | 0.01727 | -0.087 | 91.967
10.5 | 1.625 | 0.01976 | -0.087 | 82.259
11 | 1.662 | 0.02089 | -0.088 | 79.558
11.5 | 1.696 | 0.02209 | -0.088 | 76.763
12 | 1.724 | 0.02331 | -0.088 | 73.925
12.5 | 1.747 | 0.02453 | -0.089 | 71.234
13 | 1.767 | 0.02583 | -0.089 | 68.401
13.5 | 1.782 | 0.02734 | -0.09 | 65.199
14 | 1.793 | 0.02902 | -0.09 | 61.779
14.5 | 1.798 | 0.03093 | -0.09 | 58.14
15 | 1.796 | 0.03272 | -0.091 | 54.877
15.5 | 1.788 | 0.0347 | -0.091 | 51.518
16 | 1.775 | 0.03685 | -0.091 | 48.178
16.5 | 1.757 | 0.03928 | -0.091 | 44.737
17 | 1.735 | 0.0418 | -0.092 | 41.498
17.5 | 1.708 | 0.04445 | -0.092 | 38.416
18 | 1.677 | 0.04737 | -0.092 | 35.392
18.5 | 1.642 | 0.05024 | -0.092 | 32.692
19 | 1.605 | 0.05363 | -0.092 | 29.919
19.5 | 1.564 | 0.05745 | -0.093 | 27.221

## 84. Re 6M Mach 0.10 (2)
BIGFOIL.COM POLAR EXPORT
NACA63-618 a=0.5
NACA63-618 a=0.5 |  |  |  | Cl Max: | 1.6693 | at alpha= | 20 | deg
XFOIL ncrit=9 |  |  |  | L/D Max: | 195.477 | at alpha= | 6 | deg
Re: | 6000000 |  |  | Cd Min: | 0.08805 | at alpha= | 20 | deg
Mach: | 0.1 |  |  | Cl=0 at alpha= | -4 | deg
|  |  |  | @ Cl=0.1, Cd= | 0.00589
|  |  |  | @ Cl=0.4, Cd= | 0.0047165
|  |  |  | @ Cl=0.6, Cd= | 0.0047003
alpha (deg) | Cl | Cd | Cm | Cl/Cd
-20 | -1.1972 | 0.06181 | -0.0774 | -19.369
-19.5 | -1.219 | 0.05278 | -0.0826 | -23.0959
-19 | -1.2425 | 0.04445 | -0.0868 | -27.9528
-18 | -1.2548 | 0.03298 | -0.091 | -38.0473
-17.5 | -1.2521 | 0.0286 | -0.0918 | -43.7797
-17 | -1.2462 | 0.02493 | -0.0916 | -49.988
-16.5 | -1.2373 | 0.02197 | -0.0903 | -56.3177
-16 | -1.2262 | 0.0197 | -0.0878 | -62.2437
-15.5 | -1.2148 | 0.01809 | -0.0837 | -67.1531
-15 | -1.1965 | 0.01697 | -0.0789 | -70.5068
-14.5 | -1.1592 | 0.01599 | -0.0769 | -72.4953
-14 | -1.1169 | 0.01508 | -0.0754 | -74.065
-13.5 | -1.0709 | 0.01429 | -0.0744 | -74.9405
-13 | -1.0224 | 0.01355 | -0.0736 | -75.4539
-12.5 | -0.9727 | 0.01282 | -0.073 | -75.8736
-12 | -0.9218 | 0.0121 | -0.0725 | -76.1818
-11.5 | -0.8692 | 0.01144 | -0.0722 | -75.979
-11 | -0.8152 | 0.01087 | -0.0721 | -74.9954
-10.5 | -0.7645 | 0.00987 | -0.0716 | -77.4569
-10 | -0.7084 | 0.00939 | -0.0718 | -75.442
-9.5 | -0.6514 | 0.00899 | -0.0721 | -72.4583
-9 | -0.5934 | 0.00868 | -0.0725 | -68.3641
-8.5 | -0.5353 | 0.00833 | -0.073 | -64.2617
-8 | -0.4766 | 0.00808 | -0.0735 | -58.9851
-7.5 | -0.4178 | 0.0078 | -0.074 | -53.5641
-7 | -0.3585 | 0.00756 | -0.0747 | -47.4206
-6.5 | -0.2991 | 0.00732 | -0.0753 | -40.8607
-6 | -0.2394 | 0.00713 | -0.0761 | -33.5764
-5.5 | -0.1797 | 0.00692 | -0.0768 | -25.9682
-5 | -0.1197 | 0.00671 | -0.0776 | -17.839
-4.5 | -0.0598 | 0.00652 | -0.0784 | -9.1718
-4 | 0 | 0.00631 | -0.0792 | 0
-3.5 | 0.06 | 0.00607 | -0.0801 | 9.8847
-3 | 0.12 | 0.0058 | -0.081 | 20.6897
-2.5 | 0.18 | 0.00558 | -0.0819 | 32.2581
-2 | 0.2396 | 0.00529 | -0.0829 | 45.293
-1.5 | 0.2997 | 0.00501 | -0.0839 | 59.8204
-1 | 0.3597 | 0.00477 | -0.0849 | 75.4088
-0.5 | 0.42 | 0.00469 | -0.0859 | 89.5522
0 | 0.4808 | 0.00466 | -0.087 | 103.176
0.5 | 0.5413 | 0.00471 | -0.088 | 114.9257
1 | 0.6019 | 0.0047 | -0.089 | 128.0638
1.5 | 0.662 | 0.0048 | -0.09 | 137.9167
2 | 0.7222 | 0.00485 | -0.091 | 148.9072
2.5 | 0.782 | 0.00496 | -0.0919 | 157.6613
3 | 0.8416 | 0.00506 | -0.0929 | 166.3241
3.5 | 0.9013 | 0.00515 | -0.0938 | 175.0097
5 | 1.0756 | 0.00568 | -0.0961 | 189.3662
5.5 | 1.1325 | 0.00587 | -0.0967 | 192.9302
6 | 1.1885 | 0.00608 | -0.0972 | 195.477
6.5 | 1.2404 | 0.00654 | -0.097 | 189.6636
7 | 1.2799 | 0.00763 | -0.095 | 167.7457
7.5 | 1.3173 | 0.00856 | -0.0925 | 153.8902
8 | 1.3509 | 0.0094 | -0.0893 | 143.7128
8.5 | 1.3539 | 0.01039 | -0.0806 | 130.308
9.5 | 1.3801 | 0.01345 | -0.0699 | 102.6097
10 | 1.396 | 0.01539 | -0.0659 | 90.7083
10.5 | 1.4111 | 0.01758 | -0.0622 | 80.2673
11 | 1.4228 | 0.02014 | -0.0585 | 70.6455
11.5 | 1.438 | 0.02266 | -0.0556 | 63.4598
12 | 1.4508 | 0.02547 | -0.0528 | 56.9611
12.5 | 1.4644 | 0.02846 | -0.0504 | 51.4547
13 | 1.4821 | 0.0313 | -0.0485 | 47.3514
13.5 | 1.4999 | 0.03424 | -0.0469 | 43.8055
14 | 1.5173 | 0.03731 | -0.0454 | 40.6674
14.5 | 1.5357 | 0.04041 | -0.0443 | 38.003
15 | 1.5502 | 0.04394 | -0.0431 | 35.2799
15.5 | 1.568 | 0.04728 | -0.0422 | 33.1641
16 | 1.5816 | 0.05107 | -0.0414 | 30.9693
16.5 | 1.5995 | 0.05455 | -0.0409 | 29.3217
17 | 1.6112 | 0.05877 | -0.0405 | 27.4153
17.5 | 1.6222 | 0.06321 | -0.0404 | 25.6637
18 | 1.635 | 0.06758 | -0.0405 | 24.1935
18.5 | 1.6439 | 0.07245 | -0.0408 | 22.6901
19 | 1.6548 | 0.07723 | -0.0413 | 21.4269
19.5 | 1.6635 | 0.08241 | -0.0421 | 20.1857
20 | 1.6693 | 0.08805 | -0.0432 | 18.9585

## 85. Re 6M Mach 0.25 (1)
BIGFOIL.COM POLAR EXPORT
NACA63-618 a=0.5
NACA63-618 a=0.5 |  |  |  | Cl Max: | 1.757 | at alpha= | 13.5 | deg
JavaFoil+Calcfoil stall+Eppler ext transition |  |  |  | L/D Max: | 141.244 | at alpha= | 5 | deg
Re: | 6000000 |  |  | Cd Min: | 0.00568 | at alpha= | -1.5 | deg
Mach: | 0.25 |  |  | Cl=0 at alpha= | -3.9375 | deg
|  |  |  | @ Cl=0.1, Cd= | 0.0064556
|  |  |  | @ Cl=0.4, Cd= | 0.0057106
|  |  |  | @ Cl=0.6, Cd= | 0.0059872
alpha (deg) | Cl | Cd | Cm | Cl/Cd
-17 | -0.496 | 0.12693 | -0.035 | -3.908
-16.5 | -0.537 | 0.11912 | -0.036 | -4.508
-16 | -0.574 | 0.11028 | -0.037 | -5.206
-15.5 | -0.606 | 0.1035 | -0.038 | -5.855
-15 | -0.634 | 0.09597 | -0.039 | -6.603
-14.5 | -0.657 | 0.08786 | -0.041 | -7.476
-14 | -0.678 | 0.07737 | -0.044 | -8.76
-13.5 | -0.696 | 0.06595 | -0.047 | -10.55
-13 | -0.721 | 0.04759 | -0.053 | -15.154
-12.5 | -0.734 | 0.03571 | -0.056 | -20.569
-12 | -0.739 | 0.02731 | -0.059 | -27.051
-11.5 | -0.738 | 0.02034 | -0.061 | -36.265
-11 | -0.725 | 0.01645 | -0.063 | -44.067
-10.5 | -0.703 | 0.01393 | -0.065 | -50.451
-10 | -0.674 | 0.01204 | -0.066 | -56.001
-9.5 | -0.64 | 0.01018 | -0.068 | -62.843
-9 | -0.604 | 0.0094 | -0.07 | -64.234
-8.5 | -0.553 | 0.00894 | -0.07 | -61.898
-8 | -0.499 | 0.00848 | -0.071 | -58.912
-7.5 | -0.443 | 0.00817 | -0.071 | -54.188
-7 | -0.383 | 0.00731 | -0.072 | -52.443
-6.5 | -0.323 | 0.00706 | -0.073 | -45.693
-6 | -0.261 | 0.00685 | -0.073 | -38.073
-5.5 | -0.198 | 0.00668 | -0.074 | -29.682
-5 | -0.135 | 0.00722 | -0.075 | -18.741
-4.5 | -0.072 | 0.00706 | -0.075 | -10.183
-4 | -0.008 | 0.00694 | -0.076 | -1.166
-3.5 | 0.056 | 0.0066 | -0.076 | 8.475
-3 | 0.12 | 0.00639 | -0.077 | 18.801
-2.5 | 0.185 | 0.00595 | -0.078 | 31.102
-2 | 0.249 | 0.00581 | -0.078 | 42.889
-1.5 | 0.314 | 0.00568 | -0.079 | 55.218
-1 | 0.378 | 0.00569 | -0.08 | 66.432
-0.5 | 0.442 | 0.00575 | -0.08 | 76.951
0 | 0.507 | 0.00585 | -0.081 | 86.615
0.5 | 0.571 | 0.00596 | -0.082 | 95.722
1 | 0.635 | 0.00602 | -0.082 | 105.381
1.5 | 0.699 | 0.00618 | -0.083 | 113.039
2 | 0.763 | 0.00635 | -0.084 | 120.221
2.5 | 0.827 | 0.00652 | -0.084 | 126.835
3 | 0.891 | 0.00675 | -0.085 | 131.974
3.5 | 0.946 | 0.00698 | -0.085 | 135.465
4 | 0.999 | 0.00722 | -0.085 | 138.279
4.5 | 1.058 | 0.00756 | -0.085 | 139.895
5 | 1.116 | 0.0079 | -0.086 | 141.244
5.5 | 1.174 | 0.00835 | -0.086 | 140.57
6 | 1.231 | 0.00891 | -0.087 | 138.137
6.5 | 1.285 | 0.01005 | -0.087 | 127.839
7 | 1.339 | 0.01093 | -0.087 | 122.518
7.5 | 1.391 | 0.01191 | -0.087 | 116.822
8 | 1.439 | 0.01339 | -0.088 | 107.485
8.5 | 1.486 | 0.01509 | -0.088 | 98.473
9 | 1.532 | 0.01636 | -0.088 | 93.656
9.5 | 1.576 | 0.01746 | -0.089 | 90.247
10 | 1.613 | 0.02023 | -0.089 | 79.747
10.5 | 1.65 | 0.02146 | -0.089 | 76.855
11 | 1.683 | 0.02279 | -0.09 | 73.836
11.5 | 1.711 | 0.02423 | -0.09 | 70.634
12 | 1.732 | 0.02568 | -0.09 | 67.448
12.5 | 1.747 | 0.02691 | -0.091 | 64.924
13 | 1.756 | 0.02861 | -0.091 | 61.369
13.5 | 1.757 | 0.03059 | -0.092 | 57.44
14 | 1.752 | 0.03264 | -0.092 | 53.683
14.5 | 1.738 | 0.03485 | -0.092 | 49.863
15 | 1.712 | 0.03713 | -0.092 | 46.096
15.5 | 1.677 | 0.03984 | -0.093 | 42.097
16 | 1.634 | 0.04272 | -0.093 | 38.236
16.5 | 1.581 | 0.04601 | -0.093 | 34.367
17 | 1.522 | 0.04943 | -0.093 | 30.779
17.5 | 1.454 | 0.05368 | -0.093 | 27.084
18 | 1.379 | 0.05818 | -0.093 | 23.702
18.5 | 1.298 | 0.06302 | -0.093 | 20.6

## 86. Re 6M Mach 0.25 (2)
BIGFOIL.COM POLAR EXPORT
NACA63-618 a=0.5
NACA63-618 a=0.5 |  |  |  | Cl Max: | 1.6351 | at alpha= | 20 | deg
XFOIL ncrit=9 |  |  |  | L/D Max: | 195.452 | at alpha= | 6 | deg
Re: | 6000000 |  |  | Cd Min: | 0.17506 | at alpha= | -20 | deg
Mach: | 0.25 |  |  | Cl=0 at alpha= | -4.0056 | deg
|  |  |  | @ Cl=0.1, Cd= | 0.0060034
|  |  |  | @ Cl=0.4, Cd= | 0.0047936
|  |  |  | @ Cl=0.6, Cd= | 0.0047882
alpha (deg) | Cl | Cd | Cm | Cl/Cd
-20 | -0.6115 | 0.17506 | -0.009 | -3.4931
-19.5 | -0.6234 | 0.16213 | -0.0172 | -3.8451
-19 | -0.8214 | 0.11468 | -0.0485 | -7.1625
-18.5 | -0.9828 | 0.08095 | -0.0726 | -12.1408
-18 | -1.0427 | 0.06505 | -0.0837 | -16.0292
-17.5 | -1.0792 | 0.05371 | -0.091 | -20.0931
-16.5 | -1.1312 | 0.03684 | -0.0994 | -30.7058
-16 | -1.1414 | 0.03077 | -0.1012 | -37.0946
-15.5 | -1.1396 | 0.02618 | -0.1016 | -43.5294
-15 | -1.136 | 0.02241 | -0.1004 | -50.6917
-14.5 | -1.1272 | 0.01969 | -0.0977 | -57.2473
-14 | -1.1219 | 0.01774 | -0.0922 | -63.2413
-13.5 | -1.0964 | 0.01649 | -0.0876 | -66.4888
-13 | -1.055 | 0.01532 | -0.085 | -68.8642
-12.5 | -1.0077 | 0.01433 | -0.0831 | -70.321
-12 | -0.9568 | 0.01343 | -0.0815 | -71.2435
-11.5 | -0.904 | 0.01256 | -0.0803 | -71.9745
-11 | -0.8492 | 0.01179 | -0.0793 | -72.0271
-10.5 | -0.7929 | 0.01104 | -0.0785 | -71.8207
-10 | -0.7352 | 0.01041 | -0.078 | -70.6244
-9.5 | -0.6802 | 0.00945 | -0.0773 | -71.9788
-9 | -0.6197 | 0.009 | -0.0773 | -68.8556
-8.5 | -0.5583 | 0.00866 | -0.0774 | -64.4688
-8 | -0.4971 | 0.00831 | -0.0776 | -59.8195
-7.5 | -0.4352 | 0.00803 | -0.0779 | -54.1968
-7 | -0.3733 | 0.00772 | -0.0783 | -48.3549
-6.5 | -0.311 | 0.0075 | -0.0787 | -41.4667
-6 | -0.249 | 0.00726 | -0.0793 | -34.2975
-5.5 | -0.1864 | 0.00704 | -0.0799 | -26.4773
-5 | -0.1239 | 0.00683 | -0.0806 | -18.1406
-4.5 | -0.0615 | 0.00664 | -0.0813 | -9.262
-4 | 0.0007 | 0.00643 | -0.0821 | 0.10886
-3.5 | 0.063 | 0.00614 | -0.0829 | 10.2606
-3 | 0.1253 | 0.00591 | -0.0838 | 21.2014
-2.5 | 0.1874 | 0.00568 | -0.0847 | 32.993
-2 | 0.2494 | 0.00536 | -0.0857 | 46.5299
-1.5 | 0.3116 | 0.00509 | -0.0867 | 61.2181
-1 | 0.3735 | 0.00484 | -0.0877 | 77.1694
-0.5 | 0.4363 | 0.00473 | -0.0888 | 92.241
0 | 0.4991 | 0.00474 | -0.0898 | 105.2954
0.5 | 0.562 | 0.00477 | -0.0909 | 117.8197
1 | 0.6246 | 0.0048 | -0.0919 | 130.125
1.5 | 0.6872 | 0.00486 | -0.093 | 141.3992
2 | 0.7495 | 0.00496 | -0.0939 | 151.1089
2.5 | 0.8118 | 0.00505 | -0.0949 | 160.7525
3 | 0.8735 | 0.00518 | -0.0958 | 168.6293
3.5 | 0.9356 | 0.00528 | -0.0967 | 177.197
4 | 0.9969 | 0.00542 | -0.0976 | 183.9299
4.5 | 1.0573 | 0.00561 | -0.0982 | 188.467
5 | 1.1168 | 0.00584 | -0.0988 | 191.2329
5.5 | 1.1758 | 0.00605 | -0.0992 | 194.3471
6 | 1.2333 | 0.00631 | -0.0994 | 195.4517
6.5 | 1.2869 | 0.00677 | -0.0989 | 190.0886
7.5 | 1.3529 | 0.00901 | -0.0915 | 150.1554
8 | 1.3572 | 0.01009 | -0.0826 | 134.5094
8.5 | 1.3571 | 0.01163 | -0.0743 | 116.6896
9 | 1.3726 | 0.01367 | -0.0699 | 100.4097
9.5 | 1.3848 | 0.01599 | -0.0652 | 86.6041
10 | 1.3987 | 0.01845 | -0.0612 | 75.8103
10.5 | 1.4093 | 0.02129 | -0.0574 | 66.1954
11 | 1.4203 | 0.02428 | -0.0539 | 58.4967
11.5 | 1.4325 | 0.02749 | -0.051 | 52.1099
12 | 1.4412 | 0.03111 | -0.0482 | 46.3259
12.5 | 1.4539 | 0.03463 | -0.046 | 41.9838
13 | 1.469 | 0.0381 | -0.0441 | 38.5564
13.5 | 1.4863 | 0.04153 | -0.0426 | 35.7886
14 | 1.5035 | 0.04508 | -0.0412 | 33.3518
14.5 | 1.5198 | 0.04883 | -0.0401 | 31.1243
15 | 1.5372 | 0.05255 | -0.0391 | 29.2521
15.5 | 1.5518 | 0.05671 | -0.0384 | 27.3638
16 | 1.566 | 0.06103 | -0.0378 | 25.6595
16.5 | 1.5785 | 0.06569 | -0.0376 | 24.0295
17 | 1.5893 | 0.07066 | -0.0376 | 22.4922
17.5 | 1.6018 | 0.07558 | -0.0378 | 21.1934
18 | 1.6101 | 0.08114 | -0.0384 | 19.8435
18.5 | 1.6202 | 0.08658 | -0.0391 | 18.7133
19 | 1.6275 | 0.09255 | -0.0403 | 17.5851
19.5 | 1.6305 | 0.09916 | -0.0418 | 16.4431
20 | 1.6351 | 0.10571 | -0.0437 | 15.4678

## 87. Re 6M Mach 0.50 (1)
BIGFOIL.COM POLAR EXPORT
NACA63-618 a=0.5
NACA63-618 a=0.5 |  |  |  | Cl Max: | 1.658 | at alpha= | 10 | deg
JavaFoil+Calcfoil stall+Eppler ext transition |  |  |  | L/D Max: | 126.86 | at alpha= | 4 | deg
Re: | 6000000 |  |  | Cd Min: | 0.00609 | at alpha= | -1.5 | deg
Mach: | 0.5 |  |  | Cl=0 at alpha= | -3.9366 | deg
|  |  |  | @ Cl=0.1, Cd= | 0.0070614
|  |  |  | @ Cl=0.4, Cd= | 0.0060968
|  |  |  | @ Cl=0.6, Cd= | 0.0062342
alpha (deg) | Cl | Cd | Cm | Cl/Cd
-20 | -0.926 | 0.15572 | -0.038 | -5.947
-19.5 | -0.902 | 0.15074 | -0.04 | -5.981
-19 | -0.871 | 0.14523 | -0.039 | -5.995
-18.5 | -0.84 | 0.14429 | -0.038 | -5.82
-18 | -0.81 | 0.13726 | -0.038 | -5.904
-17.5 | -0.782 | 0.13341 | -0.038 | -5.859
-17 | -0.755 | 0.13229 | -0.04 | -5.71
-16.5 | -0.725 | 0.12253 | -0.039 | -5.92
-16 | -0.695 | 0.11854 | -0.037 | -5.86
-15.5 | -0.666 | 0.11484 | -0.038 | -5.798
-15 | -0.638 | 0.11964 | -0.038 | -5.33
-14.5 | -0.609 | 0.10888 | -0.038 | -5.594
-14 | -0.579 | 0.10399 | -0.036 | -5.565
-13.5 | -0.55 | 0.10037 | -0.037 | -5.481
-13 | -0.522 | 0.08671 | -0.038 | -6.024
-12.5 | -0.494 | 0.08189 | -0.038 | -6.028
-12 | -0.464 | 0.08904 | -0.037 | -5.21
-11.5 | -0.435 | 0.07944 | -0.037 | -5.479
-11 | -0.408 | 0.07058 | -0.041 | -5.782
-10.5 | -0.382 | 0.06335 | -0.045 | -6.027
-10 | -0.348 | 0.07831 | -0.036 | -4.45
-9.5 | -0.322 | 0.0626 | -0.042 | -5.14
-9 | -0.413 | 0.04624 | -0.056 | -8.93
-8.5 | -0.501 | 0.01991 | -0.071 | -25.183
-8 | -0.499 | 0.01302 | -0.076 | -38.351
-7.5 | -0.464 | 0.01083 | -0.078 | -42.877
-7 | -0.417 | 0.00906 | -0.081 | -45.979
-6.5 | -0.354 | 0.00789 | -0.081 | -44.828
-6 | -0.288 | 0.00753 | -0.082 | -38.219
-5.5 | -0.22 | 0.00724 | -0.083 | -30.35
-5 | -0.15 | 0.00694 | -0.083 | -21.668
-4.5 | -0.08 | 0.0076 | -0.084 | -10.53
-4 | -0.009 | 0.00739 | -0.085 | -1.22
-3.5 | 0.062 | 0.00732 | -0.085 | 8.531
-3 | 0.134 | 0.00683 | -0.086 | 19.646
-2.5 | 0.207 | 0.0064 | -0.087 | 32.335
-2 | 0.279 | 0.00622 | -0.088 | 44.843
-1.5 | 0.351 | 0.00609 | -0.088 | 57.607
-1 | 0.423 | 0.0061 | -0.089 | 69.242
-0.5 | 0.495 | 0.00618 | -0.09 | 79.969
0 | 0.566 | 0.00629 | -0.091 | 90.105
0.5 | 0.633 | 0.00618 | -0.09 | 102.369
1 | 0.702 | 0.00684 | -0.091 | 102.593
1.5 | 0.77 | 0.00704 | -0.091 | 109.459
2 | 0.839 | 0.00726 | -0.092 | 115.627
2.5 | 0.907 | 0.0076 | -0.092 | 119.394
3 | 0.975 | 0.00789 | -0.093 | 123.525
3.5 | 1.043 | 0.00823 | -0.093 | 126.794
4 | 1.098 | 0.00865 | -0.094 | 126.86
4.5 | 1.162 | 0.00919 | -0.094 | 126.523
5 | 1.227 | 0.00969 | -0.095 | 126.666
5.5 | 1.29 | 0.01053 | -0.095 | 122.5
6 | 1.349 | 0.01203 | -0.095 | 112.133
6.5 | 1.408 | 0.01324 | -0.096 | 106.367
7 | 1.465 | 0.01465 | -0.096 | 99.984
7.5 | 1.515 | 0.01686 | -0.096 | 89.89
8 | 1.56 | 0.01972 | -0.096 | 79.123
8.5 | 1.602 | 0.02167 | -0.097 | 73.918
9 | 1.633 | 0.0255 | -0.097 | 64.058
9.5 | 1.656 | 0.02751 | -0.097 | 60.18
10 | 1.658 | 0.02991 | -0.098 | 55.426
10.5 | 1.63 | 0.03253 | -0.098 | 50.101
11 | 1.543 | 0.03581 | -0.098 | 43.086
11.5 | 1.004 | 0.04246 | -0.098 | 23.644
12 | 1.034 | 0.04403 | -0.099 | 23.474
12.5 | 1.058 | 0.05081 | -0.098 | 20.822
13 | 1.09 | 0.05051 | -0.099 | 21.573
13.5 | 1.115 | 0.05708 | -0.099 | 19.531
14 | 1.145 | 0.05704 | -0.1 | 20.079
14.5 | 1.168 | 0.06555 | -0.099 | 17.819
15 | 1.199 | 0.0645 | -0.1 | 18.59

## 88. Re 6M Mach 0.50 (2)
BIGFOIL.COM POLAR EXPORT
NACA63-618 a=0.5
NACA63-618 a=0.5 |  |  |  | Cl Max: | 1.5203 | at alpha= | 17.5 | deg
XFOIL ncrit=9 |  |  |  | L/D Max: | 194 | at alpha= | 5 | deg
Re: | 6000000 |  |  | Cd Min: | 0.18623 | at alpha= | 20 | deg
Mach: | 0.5 |  |  | Cl=0 at alpha= | -4.0271 | deg
|  |  |  | @ Cl=0.1, Cd= | 0.0065501
|  |  |  | @ Cl=0.4, Cd= | 0.0053135
|  |  |  | @ Cl=0.6, Cd= | 0.0051092
alpha (deg) | Cl | Cd | Cm | Cl/Cd
-9 | -0.7423 | 0.01111 | -0.1047 | -66.8137
-8.5 | -0.6684 | 0.01032 | -0.1017 | -64.7674
-8 | -0.5938 | 0.00966 | -0.0994 | -61.47
-7.5 | -0.5181 | 0.00917 | -0.0977 | -56.4995
-7 | -0.4429 | 0.00871 | -0.0965 | -50.8496
-6.5 | -0.3675 | 0.0083 | -0.0956 | -44.2771
-6 | -0.2928 | 0.00792 | -0.095 | -36.9697
-5.5 | -0.2181 | 0.00763 | -0.0948 | -28.5845
-5 | -0.1438 | 0.00735 | -0.0948 | -19.5646
-4.5 | -0.0697 | 0.00708 | -0.095 | -9.8446
-4 | 0.004 | 0.00686 | -0.0954 | 0.58309
-3.5 | 0.0772 | 0.00666 | -0.0959 | 11.5916
-3 | 0.1498 | 0.00631 | -0.0966 | 23.7401
-2.5 | 0.2223 | 0.00606 | -0.0975 | 36.6832
-2 | 0.2943 | 0.00578 | -0.0984 | 50.917
-1.5 | 0.3663 | 0.00546 | -0.0994 | 67.0879
-1 | 0.4376 | 0.00515 | -0.1005 | 84.9709
-0.5 | 0.5104 | 0.00504 | -0.1016 | 101.2698
0 | 0.5831 | 0.0051 | -0.1027 | 114.3333
0.5 | 0.6563 | 0.00514 | -0.1039 | 127.6848
1 | 0.7287 | 0.00523 | -0.1049 | 139.3308
1.5 | 0.8019 | 0.00531 | -0.106 | 151.0169
2 | 0.8742 | 0.00546 | -0.1069 | 160.1099
2.5 | 0.9471 | 0.00556 | -0.1078 | 170.3417
3 | 1.0183 | 0.00579 | -0.1084 | 175.8722
3.5 | 1.0908 | 0.00592 | -0.109 | 184.2568
4.5 | 1.2322 | 0.00638 | -0.1093 | 193.1348
5 | 1.2998 | 0.0067 | -0.1087 | 194
5.5 | 1.3615 | 0.00717 | -0.1071 | 189.8884
6 | 1.4194 | 0.00763 | -0.1047 | 186.0288
6.5 | 1.4528 | 0.00829 | -0.0982 | 175.2473
7 | 1.455 | 0.01006 | -0.0883 | 144.6322
7.5 | 1.4395 | 0.01322 | -0.0783 | 108.888
8 | 1.4279 | 0.01671 | -0.0697 | 85.4518
8.5 | 1.4237 | 0.02143 | -0.0657 | 66.4349
9 | 1.4014 | 0.02566 | -0.0568 | 54.6142
9.5 | 1.3968 | 0.03033 | -0.052 | 46.0534
10 | 1.3964 | 0.03508 | -0.048 | 39.8062
10.5 | 1.4017 | 0.0397 | -0.0446 | 35.3073
11 | 1.4077 | 0.04453 | -0.0417 | 31.6124
11.5 | 1.4117 | 0.0498 | -0.0392 | 28.3474
12 | 1.4094 | 0.05581 | -0.0372 | 25.2535
12.5 | 1.4138 | 0.06166 | -0.0358 | 22.929
13 | 1.4242 | 0.06733 | -0.0348 | 21.1525
13.5 | 1.4404 | 0.07272 | -0.0342 | 19.8075
14 | 1.4567 | 0.07836 | -0.0339 | 18.5898
14.5 | 1.4704 | 0.08447 | -0.034 | 17.4074
15 | 1.4849 | 0.09071 | -0.0343 | 16.3697
15.5 | 1.4964 | 0.09752 | -0.0352 | 15.3445
16 | 1.5079 | 0.1045 | -0.0363 | 14.4297
16.5 | 1.5156 | 0.11216 | -0.0381 | 13.5128
17 | 1.52 | 0.12036 | -0.0405 | 12.6288
17.5 | 1.5203 | 0.12928 | -0.0436 | 11.7597
18 | 1.5141 | 0.13921 | -0.0479 | 10.8764
18.5 | 1.5024 | 0.15 | -0.0532 | 10.016
19 | 1.4854 | 0.16178 | -0.0598 | 9.1816
19.5 | 1.4678 | 0.17388 | -0.0673 | 8.4415
20 | 1.4501 | 0.18623 | -0.0754 | 7.7866

## 89. Re 7M Mach 0.00 (1)
BIGFOIL.COM POLAR EXPORT
NACA63-618 a=0.5
NACA63-618 a=0.5 |  |  |  | Cl Max: | 1.807 | at alpha= | 15 | deg
JavaFoil+Calcfoil stall+Eppler ext transition |  |  |  | L/D Max: | 151.261 | at alpha= | 4 | deg
Re: | 7000000 |  |  | Cd Min: | 0.00558 | at alpha= | -1 | deg
Mach: | 0 |  |  | Cl=0 at alpha= | -3.9355 | deg
|  |  |  | @ Cl=0.1, Cd= | 0.0062816
|  |  |  | @ Cl=0.4, Cd= | 0.005591
|  |  |  | @ Cl=0.6, Cd= | 0.0058282
alpha (deg) | Cl | Cd | Cm | Cl/Cd
-19.5 | -0.729 | 0.13807 | -0.036 | -5.277
-19 | -0.743 | 0.13164 | -0.036 | -5.641
-18.5 | -0.756 | 0.12454 | -0.037 | -6.07
-18 | -0.768 | 0.11686 | -0.038 | -6.575
-17.5 | -0.781 | 0.10785 | -0.039 | -7.239
-17 | -0.792 | 0.09862 | -0.041 | -8.03
-16.5 | -0.801 | 0.09024 | -0.042 | -8.876
-16 | -0.811 | 0.07979 | -0.044 | -10.161
-15.5 | -0.828 | 0.06282 | -0.048 | -13.186
-15 | -0.837 | 0.05204 | -0.05 | -16.087
-14.5 | -0.841 | 0.04321 | -0.052 | -19.467
-14 | -0.84 | 0.03636 | -0.054 | -23.103
-13.5 | -0.839 | 0.02923 | -0.056 | -28.69
-13 | -0.833 | 0.02335 | -0.058 | -35.674
-12.5 | -0.821 | 0.01922 | -0.059 | -42.716
-12 | -0.803 | 0.01617 | -0.061 | -49.687
-11.5 | -0.781 | 0.0138 | -0.062 | -56.603
-11 | -0.753 | 0.0122 | -0.063 | -61.697
-10.5 | -0.72 | 0.01035 | -0.064 | -69.593
-10 | -0.69 | 0.0095 | -0.066 | -72.642
-9.5 | -0.643 | 0.00907 | -0.067 | -70.962
-9 | -0.594 | 0.00862 | -0.067 | -68.892
-8.5 | -0.542 | 0.00827 | -0.068 | -65.525
-8 | -0.487 | 0.00798 | -0.069 | -61.048
-7.5 | -0.431 | 0.00769 | -0.069 | -56.049
-7 | -0.373 | 0.00699 | -0.07 | -53.352
-6.5 | -0.313 | 0.00678 | -0.07 | -46.194
-6 | -0.253 | 0.00658 | -0.071 | -38.488
-5.5 | -0.192 | 0.00642 | -0.072 | -29.961
-5 | -0.131 | 0.00695 | -0.072 | -18.878
-4.5 | -0.07 | 0.00685 | -0.073 | -10.173
-4 | -0.008 | 0.00676 | -0.073 | -1.16
-3.5 | 0.054 | 0.00643 | -0.074 | 8.429
-3 | 0.116 | 0.00623 | -0.075 | 18.686
-2.5 | 0.179 | 0.00586 | -0.075 | 30.56
-2 | 0.241 | 0.00574 | -0.076 | 42.078
-1.5 | 0.304 | 0.0056 | -0.077 | 54.278
-1 | 0.366 | 0.00558 | -0.077 | 65.628
-0.5 | 0.428 | 0.0056 | -0.078 | 76.438
0 | 0.49 | 0.00568 | -0.078 | 86.28
0.5 | 0.553 | 0.00576 | -0.079 | 95.982
1 | 0.615 | 0.00585 | -0.08 | 105.119
1.5 | 0.677 | 0.00597 | -0.08 | 113.391
2 | 0.739 | 0.00611 | -0.081 | 120.902
2.5 | 0.801 | 0.00627 | -0.081 | 127.666
3 | 0.863 | 0.00645 | -0.082 | 133.807
3.5 | 0.924 | 0.00661 | -0.083 | 139.949
4 | 0.974 | 0.00644 | -0.083 | 151.261
4.5 | 1.03 | 0.00717 | -0.083 | 143.736
5 | 1.087 | 0.00751 | -0.084 | 144.661
5.5 | 1.143 | 0.00796 | -0.084 | 143.615
6 | 1.197 | 0.00881 | -0.084 | 135.911
6.5 | 1.251 | 0.00949 | -0.084 | 131.818
7 | 1.304 | 0.01024 | -0.085 | 127.32
7.5 | 1.355 | 0.01106 | -0.085 | 122.537
8 | 1.403 | 0.0125 | -0.085 | 112.27
8.5 | 1.451 | 0.01381 | -0.086 | 105.057
9 | 1.497 | 0.01498 | -0.086 | 99.949
9.5 | 1.542 | 0.01564 | -0.086 | 98.591
10 | 1.582 | 0.01798 | -0.087 | 87.976
10.5 | 1.622 | 0.01898 | -0.087 | 85.453
11 | 1.659 | 0.02005 | -0.087 | 82.748
11.5 | 1.694 | 0.02121 | -0.088 | 79.853
12 | 1.723 | 0.02236 | -0.088 | 77.038
12.5 | 1.748 | 0.02362 | -0.089 | 73.995
13 | 1.769 | 0.02471 | -0.089 | 71.593
13.5 | 1.786 | 0.02618 | -0.089 | 68.228
14 | 1.799 | 0.02768 | -0.09 | 64.995
14.5 | 1.806 | 0.02945 | -0.09 | 61.342
15 | 1.807 | 0.03113 | -0.09 | 58.044
15.5 | 1.803 | 0.03302 | -0.091 | 54.587
16 | 1.793 | 0.03511 | -0.091 | 51.06
16.5 | 1.779 | 0.03728 | -0.091 | 47.736
17 | 1.761 | 0.03959 | -0.091 | 44.487
17.5 | 1.739 | 0.04207 | -0.092 | 41.333
18 | 1.713 | 0.04479 | -0.092 | 38.25
18.5 | 1.684 | 0.04753 | -0.092 | 35.434
19 | 1.652 | 0.05063 | -0.092 | 32.62
19.5 | 1.616 | 0.054 | -0.092 | 29.929
20 | 1.577 | 0.0574 | -0.093 | 27.468

## 90. Re 7M Mach 0.00 (2)
BIGFOIL.COM POLAR EXPORT
NACA63-618 a=0.5
NACA63-618 a=0.5 |  |  |  | Cl Max: | 1.6903 | at alpha= | 20 | deg
XFOIL ncrit=9 |  |  |  | L/D Max: | 195.124 | at alpha= | 6 | deg
Re: | 7000000 |  |  | Cd Min: | 0.08283 | at alpha= | 20 | deg
Mach: | 0 |  |  | Cl=0 at alpha= | -3.9983 | deg
|  |  |  | @ Cl=0.1, Cd= | 0.0057573
|  |  |  | @ Cl=0.4, Cd= | 0.0045969
|  |  |  | @ Cl=0.6, Cd= | 0.0045919
alpha (deg) | Cl | Cd | Cm | Cl/Cd
-20 | -1.2847 | 0.04894 | -0.0827 | -26.2505
-19.5 | -1.2961 | 0.04229 | -0.0858 | -30.6479
-19 | -1.3068 | 0.03617 | -0.088 | -36.1294
-18.5 | -1.3092 | 0.03116 | -0.0894 | -42.0154
-18 | -1.302 | 0.0274 | -0.0898 | -47.5182
-17.5 | -1.2932 | 0.02413 | -0.0894 | -53.593
-17 | -1.2832 | 0.02142 | -0.088 | -59.9066
-16.5 | -1.2716 | 0.01931 | -0.0854 | -65.8519
-16 | -1.2618 | 0.01776 | -0.081 | -71.0473
-15.5 | -1.2414 | 0.01676 | -0.0766 | -74.0692
-15 | -1.2046 | 0.01582 | -0.0747 | -76.1441
-14.5 | -1.1627 | 0.01496 | -0.0734 | -77.7206
-14 | -1.1176 | 0.01419 | -0.0724 | -78.7597
-13.5 | -1.0699 | 0.01349 | -0.0717 | -79.3106
-13 | -1.0203 | 0.01284 | -0.0712 | -79.4626
-12.5 | -0.9692 | 0.01225 | -0.071 | -79.1184
-12 | -0.9177 | 0.0116 | -0.0707 | -79.1121
-11.5 | -0.865 | 0.011 | -0.0706 | -78.6364
-11 | -0.8111 | 0.01047 | -0.0706 | -77.469
-10.5 | -0.7602 | 0.0095 | -0.0704 | -80.0211
-10 | -0.7045 | 0.00905 | -0.0706 | -77.8453
-9.5 | -0.6478 | 0.00868 | -0.071 | -74.6313
-9 | -0.5902 | 0.00837 | -0.0715 | -70.5137
-8.5 | -0.5324 | 0.00807 | -0.072 | -65.9727
-8 | -0.4742 | 0.00782 | -0.0726 | -60.6394
-7.5 | -0.4156 | 0.00755 | -0.0733 | -55.0464
-7 | -0.3568 | 0.00731 | -0.0739 | -48.8098
-6.5 | -0.2977 | 0.00711 | -0.0747 | -41.8706
-6 | -0.2385 | 0.00692 | -0.0754 | -34.4653
-5.5 | -0.1789 | 0.00672 | -0.0762 | -26.622
-5 | -0.1194 | 0.00653 | -0.077 | -18.2848
-4.5 | -0.0598 | 0.00636 | -0.0778 | -9.4025
-4 | -0.0002 | 0.00616 | -0.0787 | -0.032468
-3.5 | 0.0595 | 0.0059 | -0.0796 | 10.0847
-3 | 0.1191 | 0.00569 | -0.0805 | 20.9315
-2.5 | 0.1788 | 0.00549 | -0.0814 | 32.5683
-2 | 0.2385 | 0.00521 | -0.0824 | 45.7774
-1.5 | 0.2981 | 0.00496 | -0.0834 | 60.1008
-1 | 0.3575 | 0.00471 | -0.0844 | 75.9023
-0.5 | 0.4176 | 0.00455 | -0.0855 | 91.7802
0 | 0.4778 | 0.00456 | -0.0865 | 104.7807
0.5 | 0.5381 | 0.00457 | -0.0875 | 117.7462
1 | 0.5981 | 0.00459 | -0.0885 | 130.305
1.5 | 0.6581 | 0.00465 | -0.0895 | 141.5269
2 | 0.7176 | 0.00476 | -0.0905 | 150.7563
2.5 | 0.7773 | 0.00483 | -0.0915 | 160.9317
3 | 0.8366 | 0.00492 | -0.0925 | 170.0407
3.5 | 0.8955 | 0.00506 | -0.0934 | 176.9763
4 | 0.9539 | 0.00521 | -0.0942 | 183.0902
4.5 | 1.0113 | 0.00543 | -0.095 | 186.2431
5 | 1.0684 | 0.00563 | -0.0957 | 189.7691
5.5 | 1.1249 | 0.00583 | -0.0963 | 192.9503
6 | 1.1805 | 0.00605 | -0.0968 | 195.124
6.5 | 1.2298 | 0.00666 | -0.0964 | 184.6547
7 | 1.2671 | 0.00784 | -0.0941 | 161.6199
7.5 | 1.308 | 0.0086 | -0.0922 | 152.093
8 | 1.3418 | 0.00944 | -0.0892 | 142.1398
8.5 | 1.3529 | 0.01033 | -0.0819 | 130.9681
9.5 | 1.3804 | 0.01291 | -0.071 | 106.9249
10 | 1.3996 | 0.01459 | -0.0672 | 95.9287
10.5 | 1.4157 | 0.01662 | -0.0635 | 85.1805
11 | 1.4281 | 0.01903 | -0.0598 | 75.0447
11.5 | 1.4439 | 0.0214 | -0.0568 | 67.472
12 | 1.4591 | 0.02394 | -0.0541 | 60.9482
12.5 | 1.4735 | 0.02677 | -0.0517 | 55.043
13 | 1.4931 | 0.02934 | -0.0499 | 50.8896
13.5 | 1.5134 | 0.03199 | -0.0484 | 47.3085
14 | 1.5335 | 0.03469 | -0.047 | 44.2058
14.5 | 1.5509 | 0.03775 | -0.0456 | 41.0834
15 | 1.5673 | 0.04096 | -0.0445 | 38.2642
15.5 | 1.5837 | 0.04428 | -0.0434 | 35.7656
16 | 1.5997 | 0.04771 | -0.0426 | 33.5297
16.5 | 1.6166 | 0.05111 | -0.042 | 31.6298
17 | 1.6294 | 0.05505 | -0.0414 | 29.5985
17.5 | 1.6429 | 0.05902 | -0.0412 | 27.8363
18 | 1.6543 | 0.06334 | -0.0411 | 26.1178
18.5 | 1.6628 | 0.0681 | -0.0412 | 24.417
19 | 1.6763 | 0.07234 | -0.0416 | 23.1725
19.5 | 1.685 | 0.07733 | -0.0422 | 21.7897
20 | 1.6903 | 0.08283 | -0.0431 | 20.4069

## 91. Re 7M Mach 0.10 (1)
BIGFOIL.COM POLAR EXPORT
NACA63-618 a=0.5
NACA63-618 a=0.5 |  |  |  | Cl Max: | 1.8 | at alpha= | 14.5 | deg
JavaFoil+Calcfoil stall+Eppler ext transition |  |  |  | L/D Max: | 150.515 | at alpha= | 4 | deg
Re: | 7000000 |  |  | Cd Min: | 0.00558 | at alpha= | -1 | deg
Mach: | 0.1 |  |  | Cl=0 at alpha= | -3.9355 | deg
|  |  |  | @ Cl=0.1, Cd= | 0.006294
|  |  |  | @ Cl=0.4, Cd= | 0.0055903
|  |  |  | @ Cl=0.6, Cd= | 0.0058543
alpha (deg) | Cl | Cd | Cm | Cl/Cd
-19 | -0.699 | 0.13576 | -0.035 | -5.148
-18.5 | -0.716 | 0.12828 | -0.036 | -5.579
-18 | -0.731 | 0.12092 | -0.037 | -6.046
-17.5 | -0.746 | 0.11246 | -0.038 | -6.634
-17 | -0.76 | 0.10347 | -0.04 | -7.344
-16.5 | -0.771 | 0.09617 | -0.041 | -8.012
-16 | -0.782 | 0.08624 | -0.043 | -9.068
-15.5 | -0.796 | 0.07313 | -0.046 | -10.882
-15 | -0.809 | 0.05985 | -0.049 | -13.523
-14.5 | -0.821 | 0.04733 | -0.051 | -17.35
-14 | -0.824 | 0.03929 | -0.053 | -20.968
-13.5 | -0.823 | 0.03239 | -0.055 | -25.403
-13 | -0.821 | 0.0254 | -0.057 | -32.316
-12.5 | -0.812 | 0.02047 | -0.059 | -39.683
-12 | -0.797 | 0.01698 | -0.061 | -46.957
-11.5 | -0.777 | 0.01433 | -0.062 | -54.216
-11 | -0.75 | 0.01258 | -0.063 | -59.63
-10.5 | -0.719 | 0.01121 | -0.065 | -64.139
-10 | -0.684 | 0.01046 | -0.066 | -65.351
-9.5 | -0.645 | 0.00909 | -0.067 | -70.923
-9 | -0.596 | 0.00867 | -0.068 | -68.731
-8.5 | -0.544 | 0.00835 | -0.068 | -65.082
-8 | -0.489 | 0.00807 | -0.069 | -60.65
-7.5 | -0.433 | 0.00775 | -0.07 | -55.863
-7 | -0.374 | 0.007 | -0.07 | -53.461
-6.5 | -0.315 | 0.00681 | -0.071 | -46.23
-6 | -0.254 | 0.0066 | -0.071 | -38.579
-5.5 | -0.193 | 0.00643 | -0.072 | -30.054
-5 | -0.132 | 0.00697 | -0.073 | -18.929
-4.5 | -0.07 | 0.00687 | -0.073 | -10.199
-4 | -0.008 | 0.00679 | -0.074 | -1.16
-3.5 | 0.054 | 0.00644 | -0.074 | 8.462
-3 | 0.117 | 0.00624 | -0.075 | 18.754
-2.5 | 0.18 | 0.00587 | -0.076 | 30.678
-2 | 0.243 | 0.00577 | -0.076 | 42.064
-1.5 | 0.305 | 0.0056 | -0.077 | 54.511
-1 | 0.368 | 0.00558 | -0.078 | 65.885
-0.5 | 0.43 | 0.0056 | -0.078 | 76.834
0 | 0.493 | 0.00569 | -0.079 | 86.577
0.5 | 0.555 | 0.00579 | -0.079 | 95.907
1 | 0.618 | 0.00588 | -0.08 | 105.034
1.5 | 0.68 | 0.00599 | -0.081 | 113.603
2 | 0.743 | 0.00613 | -0.081 | 121.109
2.5 | 0.805 | 0.00629 | -0.082 | 127.916
3 | 0.867 | 0.00647 | -0.083 | 134.029
3.5 | 0.929 | 0.00666 | -0.083 | 139.56
4 | 0.977 | 0.00649 | -0.083 | 150.515
4.5 | 1.035 | 0.00721 | -0.084 | 143.461
5 | 1.091 | 0.00756 | -0.084 | 144.329
5.5 | 1.148 | 0.00803 | -0.084 | 142.979
6 | 1.202 | 0.00889 | -0.084 | 135.186
6.5 | 1.256 | 0.00959 | -0.085 | 130.996
7 | 1.309 | 0.01035 | -0.085 | 126.466
7.5 | 1.361 | 0.01121 | -0.085 | 121.421
8 | 1.409 | 0.01267 | -0.086 | 111.217
8.5 | 1.456 | 0.01404 | -0.086 | 103.699
9 | 1.503 | 0.01518 | -0.086 | 99.009
9.5 | 1.548 | 0.01588 | -0.087 | 97.485
10 | 1.587 | 0.01822 | -0.087 | 87.095
10.5 | 1.627 | 0.01927 | -0.087 | 84.409
11 | 1.664 | 0.02041 | -0.088 | 81.523
11.5 | 1.697 | 0.02157 | -0.088 | 78.678
12 | 1.725 | 0.02273 | -0.089 | 75.908
12.5 | 1.749 | 0.02406 | -0.089 | 72.686
13 | 1.769 | 0.02514 | -0.089 | 70.37
13.5 | 1.784 | 0.02664 | -0.09 | 66.967
14 | 1.795 | 0.02826 | -0.09 | 63.511
14.5 | 1.8 | 0.02999 | -0.09 | 60.024
15 | 1.797 | 0.03189 | -0.091 | 56.365
15.5 | 1.79 | 0.03388 | -0.091 | 52.813
16 | 1.777 | 0.03596 | -0.091 | 49.416
16.5 | 1.759 | 0.03817 | -0.092 | 46.089
17 | 1.736 | 0.04061 | -0.092 | 42.764
17.5 | 1.71 | 0.04317 | -0.092 | 39.606
18 | 1.679 | 0.04601 | -0.092 | 36.48
18.5 | 1.645 | 0.0489 | -0.092 | 33.633
19 | 1.607 | 0.05216 | -0.093 | 30.802
19.5 | 1.566 | 0.05578 | -0.093 | 28.074

## 92. Re 7M Mach 0.10 (2)
BIGFOIL.COM POLAR EXPORT
NACA63-618 a=0.5
NACA63-618 a=0.5 |  |  |  | Cl Max: | 1.6819 | at alpha= | 20 | deg
XFOIL ncrit=9 |  |  |  | L/D Max: | 195.51 | at alpha= | 6 | deg
Re: | 7000000 |  |  | Cd Min: | 0.08631 | at alpha= | 20 | deg
Mach: | 0.1 |  |  | Cl=0 at alpha= | -4 | deg
|  |  |  | @ Cl=0.1, Cd= | 0.0057736
|  |  |  | @ Cl=0.4, Cd= | 0.004611
|  |  |  | @ Cl=0.6, Cd= | 0.0046089
alpha (deg) | Cl | Cd | Cm | Cl/Cd
-20 | -1.2394 | 0.05646 | -0.0808 | -21.9518
-19.5 | -1.2569 | 0.04841 | -0.0852 | -25.9636
-19 | -1.2764 | 0.04097 | -0.0885 | -31.1545
-18.5 | -1.2851 | 0.03502 | -0.0906 | -36.6962
-17.5 | -1.277 | 0.02655 | -0.092 | -48.0979
-17 | -1.2695 | 0.02325 | -0.0912 | -54.6022
-16.5 | -1.2595 | 0.02063 | -0.0894 | -61.0519
-16 | -1.2484 | 0.01866 | -0.0862 | -66.9025
-15.5 | -1.2388 | 0.01734 | -0.0808 | -71.4418
-15 | -1.2085 | 0.01633 | -0.0777 | -74.0049
-14.5 | -1.1686 | 0.01538 | -0.076 | -75.9818
-14 | -1.1245 | 0.01454 | -0.0747 | -77.3384
-13.5 | -1.0774 | 0.01378 | -0.0737 | -78.1858
-13 | -1.0279 | 0.01308 | -0.073 | -78.5856
-12 | -0.9244 | 0.01183 | -0.0722 | -78.1403
-11.5 | -0.8716 | 0.01119 | -0.0719 | -77.891
-11 | -0.8175 | 0.01061 | -0.0718 | -77.05
-10.5 | -0.7629 | 0.01001 | -0.0718 | -76.2138
-10 | -0.7103 | 0.00913 | -0.0716 | -77.7985
-9.5 | -0.6529 | 0.00876 | -0.0719 | -74.532
-9 | -0.595 | 0.00842 | -0.0723 | -70.6651
-8.5 | -0.5365 | 0.00813 | -0.0728 | -65.9902
-8 | -0.4779 | 0.00785 | -0.0733 | -60.879
-7.5 | -0.4187 | 0.00759 | -0.0739 | -55.1647
-7 | -0.3595 | 0.00734 | -0.0746 | -48.9782
-6.5 | -0.2999 | 0.00715 | -0.0753 | -41.9441
-6 | -0.2402 | 0.00693 | -0.076 | -34.6609
-5.5 | -0.1801 | 0.00674 | -0.0768 | -26.7211
-5 | -0.1201 | 0.00655 | -0.0776 | -18.3359
-4.5 | -0.0601 | 0.00638 | -0.0784 | -9.4201
-4 | 0 | 0.00617 | -0.0792 | 0
-3.5 | 0.06 | 0.00592 | -0.0801 | 10.1351
-3 | 0.1201 | 0.0057 | -0.081 | 21.0702
-2.5 | 0.1801 | 0.00551 | -0.0819 | 32.686
-2 | 0.2402 | 0.00522 | -0.0829 | 46.0153
-1.5 | 0.3003 | 0.00497 | -0.0839 | 60.4225
-1 | 0.36 | 0.00473 | -0.0849 | 76.1099
-0.5 | 0.4205 | 0.00455 | -0.086 | 92.4176
0 | 0.4811 | 0.00457 | -0.087 | 105.2735
0.5 | 0.5418 | 0.00458 | -0.088 | 118.2969
1 | 0.6022 | 0.00461 | -0.0891 | 130.6291
1.5 | 0.6626 | 0.00466 | -0.0901 | 142.1888
2 | 0.7225 | 0.00477 | -0.091 | 151.4675
2.5 | 0.7826 | 0.00485 | -0.092 | 161.3608
3 | 0.8424 | 0.00494 | -0.093 | 170.5263
3.5 | 0.9017 | 0.00508 | -0.0939 | 177.5
4 | 0.9605 | 0.00523 | -0.0948 | 183.652
4.5 | 1.0183 | 0.00545 | -0.0955 | 186.844
5 | 1.0759 | 0.00565 | -0.0962 | 190.4248
5.5 | 1.1327 | 0.00586 | -0.0968 | 193.2935
6 | 1.1887 | 0.00608 | -0.0972 | 195.5099
6.5 | 1.2382 | 0.0067 | -0.0967 | 184.806
7 | 1.275 | 0.00789 | -0.0943 | 161.597
7.5 | 1.3149 | 0.00868 | -0.0922 | 151.4862
8 | 1.347 | 0.00954 | -0.0887 | 141.195
8.5 | 1.352 | 0.01051 | -0.0804 | 128.6394
9.5 | 1.381 | 0.01332 | -0.07 | 103.6787
10 | 1.3997 | 0.01511 | -0.0662 | 92.634
10.5 | 1.4161 | 0.0172 | -0.0625 | 82.3314
11 | 1.428 | 0.01971 | -0.0589 | 72.4505
11.5 | 1.4425 | 0.02226 | -0.0558 | 64.8023
12 | 1.457 | 0.02494 | -0.0531 | 58.4202
12.5 | 1.4726 | 0.02777 | -0.0508 | 53.0284
13 | 1.4916 | 0.03048 | -0.049 | 48.937
13.5 | 1.5109 | 0.03328 | -0.0474 | 45.3996
14 | 1.5304 | 0.03616 | -0.046 | 42.323
14.5 | 1.5471 | 0.03936 | -0.0447 | 39.3064
15 | 1.5637 | 0.04262 | -0.0435 | 36.6893
15.5 | 1.582 | 0.04582 | -0.0426 | 34.5264
16 | 1.5982 | 0.04932 | -0.0418 | 32.4047
16.5 | 1.6123 | 0.05315 | -0.0411 | 30.3349
17 | 1.6241 | 0.05732 | -0.0406 | 28.3339
17.5 | 1.6392 | 0.06123 | -0.0404 | 26.7712
18 | 1.6517 | 0.06552 | -0.0404 | 25.2091
18.5 | 1.6606 | 0.07035 | -0.0406 | 23.6048
19 | 1.6703 | 0.07524 | -0.0411 | 22.1996
19.5 | 1.6768 | 0.08065 | -0.0418 | 20.7911
20 | 1.6819 | 0.08631 | -0.0429 | 19.4867

## 93. Re 7M Mach 0.25 (1)
BIGFOIL.COM POLAR EXPORT
NACA63-618 a=0.5
NACA63-618 a=0.5 |  |  |  | Cl Max: | 1.759 | at alpha= | 13.5 | deg
JavaFoil+Calcfoil stall+Eppler ext transition |  |  |  | L/D Max: | 140.954 | at alpha= | 5 | deg
Re: | 7000000 |  |  | Cd Min: | 0.00566 | at alpha= | -1.5 | deg
Mach: | 0.25 |  |  | Cl=0 at alpha= | -3.9375 | deg
|  |  |  | @ Cl=0.1, Cd= | 0.0064138
|  |  |  | @ Cl=0.4, Cd= | 0.0056769
|  |  |  | @ Cl=0.6, Cd= | 0.0059389
alpha (deg) | Cl | Cd | Cm | Cl/Cd
-17 | -0.496 | 0.12604 | -0.035 | -3.938
-16.5 | -0.538 | 0.11756 | -0.036 | -4.573
-16 | -0.575 | 0.10869 | -0.037 | -5.289
-15.5 | -0.607 | 0.10206 | -0.038 | -5.947
-15 | -0.635 | 0.09394 | -0.04 | -6.759
-14.5 | -0.659 | 0.0857 | -0.042 | -7.687
-14 | -0.681 | 0.07389 | -0.045 | -9.223
-13.5 | -0.702 | 0.06092 | -0.049 | -11.526
-13 | -0.727 | 0.04381 | -0.054 | -16.599
-12.5 | -0.738 | 0.03386 | -0.057 | -21.783
-12 | -0.743 | 0.02529 | -0.059 | -29.389
-11.5 | -0.741 | 0.01914 | -0.062 | -38.716
-11 | -0.727 | 0.01562 | -0.064 | -46.554
-10.5 | -0.705 | 0.01328 | -0.065 | -53.114
-10 | -0.677 | 0.01155 | -0.067 | -58.579
-9.5 | -0.642 | 0.01023 | -0.068 | -62.705
-9 | -0.604 | 0.00918 | -0.07 | -65.835
-8.5 | -0.553 | 0.00872 | -0.07 | -63.428
-8 | -0.499 | 0.00829 | -0.071 | -60.215
-7.5 | -0.443 | 0.00796 | -0.071 | -55.65
-7 | -0.383 | 0.00716 | -0.072 | -53.569
-6.5 | -0.323 | 0.00691 | -0.073 | -46.673
-6 | -0.261 | 0.00673 | -0.073 | -38.775
-5.5 | -0.198 | 0.00657 | -0.074 | -30.213
-5 | -0.135 | 0.00706 | -0.075 | -19.177
-4.5 | -0.072 | 0.00695 | -0.075 | -10.339
-4 | -0.008 | 0.00684 | -0.076 | -1.184
-3.5 | 0.056 | 0.00651 | -0.076 | 8.592
-3 | 0.12 | 0.00637 | -0.077 | 18.876
-2.5 | 0.185 | 0.00595 | -0.078 | 31.103
-2 | 0.249 | 0.00583 | -0.078 | 42.744
-1.5 | 0.314 | 0.00566 | -0.079 | 55.399
-1 | 0.378 | 0.00567 | -0.08 | 66.702
-0.5 | 0.442 | 0.00569 | -0.08 | 77.707
0 | 0.507 | 0.00579 | -0.081 | 87.463
0.5 | 0.571 | 0.00588 | -0.082 | 97.04
1 | 0.635 | 0.00601 | -0.082 | 105.696
1.5 | 0.699 | 0.00612 | -0.083 | 114.194
2 | 0.763 | 0.00628 | -0.084 | 121.454
2.5 | 0.827 | 0.00648 | -0.084 | 127.698
3 | 0.891 | 0.00667 | -0.085 | 133.524
3.5 | 0.947 | 0.00689 | -0.085 | 137.424
4 | 0.999 | 0.00722 | -0.085 | 138.42
4.5 | 1.058 | 0.00751 | -0.085 | 140.855
5 | 1.117 | 0.00792 | -0.086 | 140.954
5.5 | 1.174 | 0.00842 | -0.086 | 139.409
6 | 1.23 | 0.0094 | -0.086 | 130.795
6.5 | 1.285 | 0.01018 | -0.087 | 126.234
7 | 1.339 | 0.01103 | -0.087 | 121.456
7.5 | 1.391 | 0.01209 | -0.087 | 115.006
8 | 1.439 | 0.01367 | -0.088 | 105.325
8.5 | 1.487 | 0.01513 | -0.088 | 98.281
9 | 1.533 | 0.01633 | -0.088 | 93.88
9.5 | 1.577 | 0.01717 | -0.089 | 91.885
10 | 1.615 | 0.01972 | -0.089 | 81.894
10.5 | 1.651 | 0.02092 | -0.089 | 78.925
11 | 1.684 | 0.02221 | -0.09 | 75.83
11.5 | 1.713 | 0.02358 | -0.09 | 72.655
12 | 1.734 | 0.02497 | -0.091 | 69.441
12.5 | 1.749 | 0.02645 | -0.091 | 66.127
13 | 1.757 | 0.02786 | -0.091 | 63.089
13.5 | 1.759 | 0.02981 | -0.092 | 59.005
14 | 1.754 | 0.03182 | -0.092 | 55.112
14.5 | 1.74 | 0.03387 | -0.092 | 51.372
15 | 1.713 | 0.03625 | -0.093 | 47.272
15.5 | 1.679 | 0.03873 | -0.093 | 43.347
16 | 1.635 | 0.04167 | -0.093 | 39.233
16.5 | 1.583 | 0.04472 | -0.093 | 35.397
17 | 1.523 | 0.04799 | -0.093 | 31.739
17.5 | 1.455 | 0.05205 | -0.094 | 27.963
18 | 1.381 | 0.0565 | -0.094 | 24.437
18.5 | 1.3 | 0.06127 | -0.094 | 21.219

## 94. Re 7M Mach 0.25 (2)
BIGFOIL.COM POLAR EXPORT
NACA63-618 a=0.5
NACA63-618 a=0.5 |  |  |  | Cl Max: | 1.6515 | at alpha= | 20 | deg
XFOIL ncrit=9 |  |  |  | L/D Max: | 196.497 | at alpha= | 6 | deg
Re: | 7000000 |  |  | Cd Min: | 0.17183 | at alpha= | -20 | deg
Mach: | 0.25 |  |  | Cl=0 at alpha= | -4.0056 | deg
|  |  |  | @ Cl=0.1, Cd= | 0.0058851
|  |  |  | @ Cl=0.4, Cd= | 0.004704
|  |  |  | @ Cl=0.6, Cd= | 0.0046699
alpha (deg) | Cl | Cd | Cm | Cl/Cd
-20 | -0.6248 | 0.17183 | -0.0109 | -3.6362
-19.5 | -0.6817 | 0.14955 | -0.0248 | -4.5583
-19 | -0.9545 | 0.09317 | -0.0643 | -10.2447
-18.5 | -1.0466 | 0.07195 | -0.0796 | -14.5462
-18 | -1.0895 | 0.05918 | -0.0882 | -18.4099
-17.5 | -1.1205 | 0.04918 | -0.0943 | -22.7837
-17 | -1.1457 | 0.0409 | -0.0983 | -28.0122
-16.5 | -1.1625 | 0.034 | -0.1009 | -34.1912
-16 | -1.1691 | 0.02846 | -0.1021 | -41.0787
-15.5 | -1.1643 | 0.02438 | -0.1018 | -47.7564
-15 | -1.1592 | 0.02101 | -0.1 | -55.1737
-14.5 | -1.1507 | 0.01861 | -0.0963 | -61.8323
-14 | -1.1442 | 0.01708 | -0.0897 | -66.9906
-13.5 | -1.1081 | 0.01582 | -0.0865 | -70.0442
-13 | -1.0641 | 0.01474 | -0.0842 | -72.1913
-12.5 | -1.015 | 0.01379 | -0.0824 | -73.6041
-12 | -0.9628 | 0.01294 | -0.081 | -74.4049
-11.5 | -0.9081 | 0.01221 | -0.0799 | -74.3735
-11 | -0.8519 | 0.01151 | -0.079 | -74.0139
-10.5 | -0.7953 | 0.01079 | -0.0783 | -73.7071
-10 | -0.737 | 0.0102 | -0.0778 | -72.2549
-9.5 | -0.6817 | 0.00922 | -0.0772 | -73.9371
-9 | -0.6213 | 0.00877 | -0.0771 | -70.8438
-8.5 | -0.5601 | 0.00842 | -0.0772 | -66.5202
-8 | -0.4984 | 0.00809 | -0.0774 | -61.6069
-7.5 | -0.4365 | 0.00779 | -0.0777 | -56.0334
-7 | -0.3744 | 0.00752 | -0.0781 | -49.7872
-6.5 | -0.3121 | 0.0073 | -0.0786 | -42.7534
-6 | -0.2496 | 0.00705 | -0.0792 | -35.4043
-5.5 | -0.187 | 0.00685 | -0.0798 | -27.2993
-5 | -0.1245 | 0.00665 | -0.0805 | -18.7218
-4.5 | -0.062 | 0.00648 | -0.0813 | -9.5679
-4 | 0.0007 | 0.00627 | -0.0821 | 0.11164
-3.5 | 0.063 | 0.00601 | -0.0829 | 10.4825
-3 | 0.1252 | 0.0058 | -0.0838 | 21.5862
-2.5 | 0.1877 | 0.00557 | -0.0847 | 33.6984
-2 | 0.25 | 0.00528 | -0.0857 | 47.3485
-1.5 | 0.3121 | 0.00506 | -0.0867 | 61.6798
-1 | 0.3742 | 0.00477 | -0.0878 | 78.4486
-0.5 | 0.4367 | 0.00461 | -0.0888 | 94.7289
0 | 0.4995 | 0.00463 | -0.0899 | 107.8834
0.5 | 0.5625 | 0.00464 | -0.091 | 121.2284
1 | 0.6251 | 0.00469 | -0.092 | 133.2836
1.5 | 0.6879 | 0.00473 | -0.0931 | 145.4334
2 | 0.7502 | 0.00484 | -0.094 | 155
2.5 | 0.8122 | 0.00496 | -0.095 | 163.75
3 | 0.8746 | 0.00504 | -0.096 | 173.5317
3.5 | 0.9362 | 0.00518 | -0.0969 | 180.7336
4 | 0.9974 | 0.00535 | -0.0977 | 186.4299
4.5 | 1.0576 | 0.00558 | -0.0983 | 189.5341
5 | 1.1173 | 0.0058 | -0.0989 | 192.6379
5.5 | 1.1763 | 0.00603 | -0.0993 | 195.0746
6 | 1.234 | 0.00628 | -0.0995 | 196.4968
6.5 | 1.2841 | 0.00692 | -0.0986 | 185.5636
7 | 1.3195 | 0.0081 | -0.0953 | 162.9012
7.5 | 1.3496 | 0.00912 | -0.091 | 147.9825
8 | 1.3537 | 0.01018 | -0.0821 | 132.9764
8.5 | 1.3581 | 0.01183 | -0.0747 | 114.8014
9.5 | 1.3872 | 0.01576 | -0.0654 | 88.0203
10 | 1.4012 | 0.01821 | -0.0614 | 76.9467
10.5 | 1.4173 | 0.0207 | -0.0579 | 68.4686
11 | 1.4246 | 0.02391 | -0.0541 | 59.5818
11.5 | 1.4382 | 0.02699 | -0.0513 | 53.2864
12 | 1.4479 | 0.03054 | -0.0486 | 47.41
12.5 | 1.4638 | 0.03382 | -0.0465 | 43.2821
13 | 1.4813 | 0.03705 | -0.0446 | 39.9811
13.5 | 1.4985 | 0.04044 | -0.043 | 37.0549
14 | 1.5191 | 0.04362 | -0.0416 | 34.8258
14.5 | 1.5355 | 0.04731 | -0.0404 | 32.4561
15 | 1.5487 | 0.05136 | -0.0393 | 30.1538
15.5 | 1.5654 | 0.05529 | -0.0385 | 28.3125
16 | 1.5805 | 0.05945 | -0.0379 | 26.5854
16.5 | 1.5923 | 0.0641 | -0.0375 | 24.8409
17 | 1.6084 | 0.06844 | -0.0373 | 23.5009
17.5 | 1.6184 | 0.07355 | -0.0375 | 22.0041
18 | 1.6273 | 0.07899 | -0.0379 | 20.6013
18.5 | 1.6354 | 0.08464 | -0.0387 | 19.3218
19 | 1.6407 | 0.09081 | -0.0398 | 18.0674
19.5 | 1.6465 | 0.09704 | -0.0412 | 16.9672
20 | 1.6515 | 0.10347 | -0.0429 | 15.9611

## 95. Re 7M Mach 0.50 (1)
BIGFOIL.COM POLAR EXPORT
NACA63-618 a=0.5
NACA63-618 a=0.5 |  |  |  | Cl Max: | 1.659 | at alpha= | 10 | deg
JavaFoil+Calcfoil stall+Eppler ext transition |  |  |  | L/D Max: | 128.139 | at alpha= | 4.5 | deg
Re: | 7000000 |  |  | Cd Min: | 0.00605 | at alpha= | -1 | deg
Mach: | 0.5 |  |  | Cl=0 at alpha= | -3.9366 | deg
|  |  |  | @ Cl=0.1, Cd= | 0.0069683
|  |  |  | @ Cl=0.4, Cd= | 0.0060787
|  |  |  | @ Cl=0.6, Cd= | 0.00634
alpha (deg) | Cl | Cd | Cm | Cl/Cd
-20 | -0.926 | 0.15349 | -0.038 | -6.036
-19.5 | -0.903 | 0.15024 | -0.041 | -6.009
-19 | -0.872 | 0.14351 | -0.04 | -6.077
-18.5 | -0.841 | 0.14076 | -0.039 | -5.973
-18 | -0.811 | 0.13631 | -0.038 | -5.946
-17.5 | -0.782 | 0.13231 | -0.038 | -5.909
-17 | -0.756 | 0.12868 | -0.04 | -5.876
-16.5 | -0.727 | 0.12012 | -0.04 | -6.05
-16 | -0.695 | 0.1163 | -0.038 | -5.973
-15.5 | -0.666 | 0.11288 | -0.038 | -5.9
-15 | -0.638 | 0.11616 | -0.038 | -5.49
-14.5 | -0.609 | 0.10761 | -0.039 | -5.664
-14 | -0.579 | 0.10214 | -0.037 | -5.671
-13.5 | -0.551 | 0.09409 | -0.038 | -5.855
-13 | -0.523 | 0.08525 | -0.039 | -6.137
-12.5 | -0.495 | 0.08016 | -0.04 | -6.17
-12 | -0.464 | 0.08789 | -0.037 | -5.28
-11.5 | -0.436 | 0.07815 | -0.038 | -5.573
-11 | -0.41 | 0.06842 | -0.043 | -5.99
-10.5 | -0.387 | 0.0578 | -0.05 | -6.691
-10 | -0.348 | 0.07687 | -0.036 | -4.533
-9.5 | -0.322 | 0.06189 | -0.043 | -5.206
-9 | -0.424 | 0.03775 | -0.061 | -11.242
-8.5 | -0.505 | 0.01857 | -0.072 | -27.172
-8 | -0.501 | 0.0125 | -0.076 | -40.072
-7.5 | -0.466 | 0.00949 | -0.078 | -49.037
-7 | -0.417 | 0.00886 | -0.081 | -47.018
-6.5 | -0.354 | 0.00771 | -0.081 | -45.926
-6 | -0.288 | 0.00744 | -0.082 | -38.717
-5.5 | -0.22 | 0.00711 | -0.083 | -30.917
-5 | -0.15 | 0.00681 | -0.083 | -22.071
-4.5 | -0.08 | 0.00746 | -0.084 | -10.725
-4 | -0.009 | 0.00728 | -0.085 | -1.237
-3.5 | 0.062 | 0.00719 | -0.085 | 8.675
-3 | 0.134 | 0.00677 | -0.086 | 19.803
-2.5 | 0.207 | 0.00657 | -0.087 | 31.485
-2 | 0.279 | 0.0062 | -0.088 | 44.987
-1.5 | 0.351 | 0.00614 | -0.088 | 57.109
-1 | 0.423 | 0.00605 | -0.089 | 69.831
-0.5 | 0.495 | 0.00614 | -0.09 | 80.521
0 | 0.566 | 0.00627 | -0.091 | 90.374
0.5 | 0.634 | 0.00641 | -0.091 | 98.845
1 | 0.702 | 0.00673 | -0.091 | 104.342
1.5 | 0.771 | 0.00697 | -0.091 | 110.687
2 | 0.839 | 0.00722 | -0.092 | 116.264
2.5 | 0.908 | 0.00751 | -0.092 | 120.797
3 | 0.976 | 0.0078 | -0.093 | 125.045
3.5 | 1.043 | 0.0082 | -0.093 | 127.232
4 | 1.098 | 0.00862 | -0.094 | 127.355
4.5 | 1.163 | 0.00908 | -0.094 | 128.139
5 | 1.227 | 0.00981 | -0.095 | 125.031
5.5 | 1.288 | 0.01108 | -0.095 | 116.265
6 | 1.349 | 0.01216 | -0.095 | 110.916
6.5 | 1.409 | 0.01336 | -0.096 | 105.452
7 | 1.465 | 0.01474 | -0.096 | 99.394
7.5 | 1.515 | 0.0172 | -0.096 | 88.086
8 | 1.561 | 0.01952 | -0.096 | 79.952
8.5 | 1.603 | 0.02131 | -0.097 | 75.209
9 | 1.635 | 0.02509 | -0.097 | 65.16
9.5 | 1.657 | 0.02686 | -0.097 | 61.695
10 | 1.659 | 0.0291 | -0.098 | 57.02
10.5 | 1.632 | 0.03178 | -0.098 | 51.345
11 | 1.544 | 0.03496 | -0.098 | 44.167
11.5 | 1.005 | 0.04132 | -0.098 | 24.318
12 | 1.035 | 0.0429 | -0.099 | 24.119
12.5 | 1.059 | 0.04927 | -0.099 | 21.506
13 | 1.091 | 0.04924 | -0.099 | 22.162
13.5 | 1.116 | 0.05554 | -0.099 | 20.098
14 | 1.147 | 0.05523 | -0.1 | 20.77
14.5 | 1.171 | 0.06294 | -0.1 | 18.597
15 | 1.202 | 0.0624 | -0.1 | 19.26

## 96. Re 7M Mach 0.50 (2)
BIGFOIL.COM POLAR EXPORT
NACA63-618 a=0.5
NACA63-618 a=0.5 |  |  |  | Cl Max: | 1.5397 | at alpha= | 17.5 | deg
XFOIL ncrit=9 |  |  |  | L/D Max: | 198.643 | at alpha= | 5 | deg
Re: | 7000000 |  |  | Cd Min: | 0.18458 | at alpha= | 20 | deg
Mach: | 0.5 |  |  | Cl=0 at alpha= | -4.0244 | deg
|  |  |  | @ Cl=0.1, Cd= | 0.006376
|  |  |  | @ Cl=0.4, Cd= | 0.0052477
|  |  |  | @ Cl=0.6, Cd= | 0.004973
alpha (deg) | Cl | Cd | Cm | Cl/Cd
-14.5 | -0.5894 | 0.09315 | -0.0821 | -6.3274
-14 | -0.6128 | 0.08208 | -0.0907 | -7.4659
-13.5 | -0.6297 | 0.072 | -0.098 | -8.7458
-13 | -0.6449 | 0.06218 | -0.1047 | -10.3715
-12.5 | -0.6622 | 0.05258 | -0.1114 | -12.5941
-12 | -0.6837 | 0.04361 | -0.1172 | -15.6776
-11.5 | -0.7086 | 0.0354 | -0.1218 | -20.0169
-11 | -0.7331 | 0.02792 | -0.1248 | -26.2572
-10.5 | -0.7623 | 0.02119 | -0.1255 | -35.9745
-10 | -0.7972 | 0.01681 | -0.119 | -47.4242
-9.5 | -0.8245 | 0.01152 | -0.1084 | -71.5712
-9 | -0.7453 | 0.01085 | -0.1045 | -68.6912
-8.5 | -0.6698 | 0.01015 | -0.1016 | -65.9901
-8 | -0.5971 | 0.00934 | -0.0992 | -63.9293
-7.5 | -0.5209 | 0.00887 | -0.0975 | -58.726
-7 | -0.4449 | 0.00842 | -0.0963 | -52.8385
-6.5 | -0.3693 | 0.00803 | -0.0954 | -45.99
-6 | -0.2942 | 0.00769 | -0.0949 | -38.2575
-5.5 | -0.2192 | 0.00741 | -0.0947 | -29.5816
-5 | -0.1446 | 0.00711 | -0.0947 | -20.3376
-4.5 | -0.0703 | 0.00688 | -0.0949 | -10.218
-4 | 0.0036 | 0.00669 | -0.0954 | 0.53812
-3.5 | 0.0772 | 0.00647 | -0.0959 | 11.932
-3 | 0.15 | 0.00617 | -0.0967 | 24.3112
-2.5 | 0.2226 | 0.00595 | -0.0975 | 37.4118
-2 | 0.2952 | 0.00568 | -0.0985 | 51.9718
-1.5 | 0.3671 | 0.00539 | -0.0995 | 68.1076
-1 | 0.4388 | 0.00508 | -0.1006 | 86.378
-0.5 | 0.5111 | 0.00494 | -0.1017 | 103.4615
0 | 0.5842 | 0.00496 | -0.1029 | 117.7823
0.5 | 0.6573 | 0.00502 | -0.104 | 130.9363
1 | 0.7301 | 0.00507 | -0.1051 | 144.0039
1.5 | 0.8032 | 0.00518 | -0.1062 | 155.0579
2 | 0.8759 | 0.00529 | -0.1072 | 165.5766
2.5 | 0.9487 | 0.00542 | -0.1081 | 175.0369
3 | 1.021 | 0.00559 | -0.1088 | 182.6476
3.5 | 1.0925 | 0.0058 | -0.1093 | 188.3621
4 | 1.165 | 0.00596 | -0.1097 | 195.4698
4.5 | 1.2354 | 0.00622 | -0.1098 | 198.6174
5 | 1.3031 | 0.00656 | -0.1092 | 198.6433
5.5 | 1.3668 | 0.00699 | -0.1078 | 195.5365
6 | 1.4235 | 0.00752 | -0.1053 | 189.2952
6.5 | 1.4555 | 0.00824 | -0.0986 | 176.6383
7 | 1.4506 | 0.01017 | -0.0878 | 142.6352
7.5 | 1.4309 | 0.01353 | -0.0774 | 105.7576
8 | 1.4228 | 0.01695 | -0.0693 | 83.941
8.5 | 1.3985 | 0.02136 | -0.0607 | 65.4728
9 | 1.3987 | 0.02575 | -0.0567 | 54.3184
9.5 | 1.3987 | 0.03018 | -0.0522 | 46.3453
10 | 1.4012 | 0.03475 | -0.0482 | 40.3223
10.5 | 1.4085 | 0.03921 | -0.0449 | 35.922
11 | 1.4146 | 0.04397 | -0.0418 | 32.1719
11.5 | 1.4193 | 0.04914 | -0.0393 | 28.8828
12 | 1.4147 | 0.05529 | -0.0371 | 25.5869
12.5 | 1.4227 | 0.06082 | -0.0356 | 23.392
13 | 1.437 | 0.0661 | -0.0346 | 21.7398
13.5 | 1.4532 | 0.07146 | -0.0338 | 20.3359
14 | 1.4699 | 0.077 | -0.0334 | 19.0896
14.5 | 1.4864 | 0.08281 | -0.0333 | 17.9495
15 | 1.4994 | 0.08915 | -0.0336 | 16.8188
15.5 | 1.5143 | 0.09556 | -0.0342 | 15.8466
16 | 1.5252 | 0.10256 | -0.0353 | 14.8713
16.5 | 1.5334 | 0.11013 | -0.037 | 13.9235
17 | 1.5391 | 0.11817 | -0.0391 | 13.0245
17.5 | 1.5397 | 0.12699 | -0.0421 | 12.1246
18 | 1.5334 | 0.13689 | -0.0462 | 11.2017
18.5 | 1.5186 | 0.14803 | -0.0517 | 10.2587
19 | 1.5005 | 0.15988 | -0.0583 | 9.3852
19.5 | 1.4823 | 0.17202 | -0.0656 | 8.617
20 | 1.4624 | 0.18458 | -0.0739 | 7.9229

## 97. Re 8M Mach 0.00 (1)
BIGFOIL.COM POLAR EXPORT
NACA63-618 a=0.5
NACA63-618 a=0.5 |  |  |  | Cl Max: | 1.808 | at alpha= | 14.5 | deg
JavaFoil+Calcfoil stall+Eppler ext transition |  |  |  | L/D Max: | 145.592 | at alpha= | 4 | deg
Re: | 8000000 |  |  | Cd Min: | 0.00554 | at alpha= | -1 | deg
Mach: | 0 |  |  | Cl=0 at alpha= | -3.9355 | deg
|  |  |  | @ Cl=0.1, Cd= | 0.006251
|  |  |  | @ Cl=0.4, Cd= | 0.0055455
|  |  |  | @ Cl=0.6, Cd= | 0.0058106
alpha (deg) | Cl | Cd | Cm | Cl/Cd
-19.5 | -0.73 | 0.13576 | -0.036 | -5.375
-19 | -0.743 | 0.13004 | -0.036 | -5.716
-18.5 | -0.757 | 0.12242 | -0.037 | -6.184
-18 | -0.77 | 0.11451 | -0.038 | -6.724
-17.5 | -0.783 | 0.10515 | -0.04 | -7.444
-17 | -0.795 | 0.09531 | -0.042 | -8.341
-16.5 | -0.805 | 0.08661 | -0.043 | -9.29
-16 | -0.816 | 0.07542 | -0.045 | -10.817
-15.5 | -0.834 | 0.0585 | -0.049 | -14.26
-15 | -0.841 | 0.04913 | -0.051 | -17.124
-14.5 | -0.844 | 0.04119 | -0.053 | -20.502
-14 | -0.843 | 0.03452 | -0.054 | -24.43
-13.5 | -0.843 | 0.02745 | -0.056 | -30.696
-13 | -0.836 | 0.02209 | -0.058 | -37.855
-12.5 | -0.824 | 0.01829 | -0.059 | -45.027
-12 | -0.806 | 0.01545 | -0.061 | -52.162
-11.5 | -0.783 | 0.01324 | -0.062 | -59.163
-11 | -0.755 | 0.01175 | -0.063 | -64.265
-10.5 | -0.722 | 0.00997 | -0.065 | -72.422
-10 | -0.69 | 0.00924 | -0.066 | -74.705
-9.5 | -0.644 | 0.00886 | -0.067 | -72.603
-9 | -0.594 | 0.00844 | -0.067 | -70.399
-8.5 | -0.542 | 0.0081 | -0.068 | -66.855
-8 | -0.487 | 0.0078 | -0.069 | -62.516
-7.5 | -0.431 | 0.00754 | -0.069 | -57.189
-7 | -0.373 | 0.00686 | -0.07 | -54.301
-6.5 | -0.313 | 0.00668 | -0.07 | -46.907
-6 | -0.253 | 0.00649 | -0.071 | -39.046
-5.5 | -0.192 | 0.00639 | -0.072 | -30.131
-5 | -0.131 | 0.00687 | -0.072 | -19.106
-4.5 | -0.07 | 0.00678 | -0.073 | -10.275
-4 | -0.008 | 0.00668 | -0.073 | -1.173
-3.5 | 0.054 | 0.00634 | -0.074 | 8.554
-3 | 0.116 | 0.00622 | -0.075 | 18.72
-2.5 | 0.179 | 0.00599 | -0.075 | 29.916
-2 | 0.241 | 0.00575 | -0.076 | 41.987
-1.5 | 0.304 | 0.00567 | -0.077 | 53.604
-1 | 0.366 | 0.00554 | -0.077 | 66.087
-0.5 | 0.428 | 0.00555 | -0.078 | 77.16
0 | 0.49 | 0.00565 | -0.078 | 86.814
0.5 | 0.553 | 0.00575 | -0.079 | 96.13
1 | 0.615 | 0.00583 | -0.08 | 105.472
1.5 | 0.677 | 0.00595 | -0.08 | 113.677
2 | 0.739 | 0.00609 | -0.081 | 121.368
2.5 | 0.801 | 0.00623 | -0.081 | 128.478
3 | 0.863 | 0.0064 | -0.082 | 134.737
3.5 | 0.924 | 0.00664 | -0.083 | 139.265
4 | 0.976 | 0.0067 | -0.083 | 145.592
4.5 | 1.031 | 0.00715 | -0.083 | 144.155
5 | 1.087 | 0.00758 | -0.084 | 143.454
5.5 | 1.141 | 0.00832 | -0.084 | 137.164
6 | 1.197 | 0.00891 | -0.084 | 134.333
6.5 | 1.251 | 0.00958 | -0.084 | 130.606
7 | 1.304 | 0.01031 | -0.085 | 126.525
7.5 | 1.355 | 0.0114 | -0.085 | 118.868
8 | 1.403 | 0.01265 | -0.085 | 110.912
8.5 | 1.451 | 0.01375 | -0.086 | 105.545
9 | 1.498 | 0.01472 | -0.086 | 101.814
9.5 | 1.544 | 0.01541 | -0.086 | 100.172
10 | 1.583 | 0.01762 | -0.087 | 89.872
10.5 | 1.623 | 0.01857 | -0.087 | 87.389
11 | 1.661 | 0.01966 | -0.087 | 84.466
11.5 | 1.695 | 0.02073 | -0.088 | 81.78
12 | 1.724 | 0.02187 | -0.088 | 78.845
12.5 | 1.749 | 0.02309 | -0.089 | 75.747
13 | 1.77 | 0.02435 | -0.089 | 72.699
13.5 | 1.787 | 0.02548 | -0.089 | 70.15
14 | 1.8 | 0.02704 | -0.09 | 66.585
14.5 | 1.808 | 0.02879 | -0.09 | 62.805
15 | 1.808 | 0.03044 | -0.09 | 59.415
15.5 | 1.804 | 0.03235 | -0.091 | 55.761
16 | 1.795 | 0.03422 | -0.091 | 52.442
16.5 | 1.781 | 0.03632 | -0.091 | 49.038
17 | 1.763 | 0.03856 | -0.092 | 45.721
17.5 | 1.74 | 0.04112 | -0.092 | 42.328
18 | 1.715 | 0.04364 | -0.092 | 39.29
18.5 | 1.686 | 0.04632 | -0.092 | 36.392
19 | 1.653 | 0.04932 | -0.092 | 33.52
19.5 | 1.618 | 0.05257 | -0.093 | 30.773

## 98. Re 8M Mach 0.00 (2)
BIGFOIL.COM POLAR EXPORT
NACA63-618 a=0.5
NACA63-618 a=0.5 |  |  |  | Cl Max: | 1.7027 | at alpha= | 20 | deg
XFOIL ncrit=9 |  |  |  | L/D Max: | 193.777 | at alpha= | 6 | deg
Re: | 8000000 |  |  | Cd Min: | 0.08118 | at alpha= | 20 | deg
Mach: | 0 |  |  | Cl=0 at alpha= | -3.9975 | deg
|  |  |  | @ Cl=0.1, Cd= | 0.0056708
|  |  |  | @ Cl=0.4, Cd= | 0.0045369
|  |  |  | @ Cl=0.6, Cd= | 0.0045216
alpha (deg) | Cl | Cd | Cm | Cl/Cd
-20 | -1.3093 | 0.04617 | -0.0841 | -28.3582
-19.5 | -1.319 | 0.03992 | -0.0868 | -33.0411
-19 | -1.3275 | 0.03415 | -0.0888 | -38.8726
-18.5 | -1.3286 | 0.02943 | -0.0897 | -45.1444
-18 | -1.3194 | 0.02597 | -0.0899 | -50.8048
-17.5 | -1.3098 | 0.02295 | -0.0891 | -57.0719
-17 | -1.2998 | 0.02042 | -0.0872 | -63.6533
-16.5 | -1.2887 | 0.01852 | -0.0841 | -69.5842
-16 | -1.2811 | 0.01718 | -0.0786 | -74.5693
-15.5 | -1.2507 | 0.01626 | -0.0757 | -76.9188
-15 | -1.2121 | 0.01534 | -0.0739 | -79.0156
-14.5 | -1.169 | 0.01452 | -0.0727 | -80.5096
-14 | -1.1229 | 0.01379 | -0.0719 | -81.4286
-13.5 | -1.0745 | 0.01309 | -0.0712 | -82.0856
-13 | -1.0244 | 0.01248 | -0.0708 | -82.0833
-12.5 | -0.9727 | 0.0119 | -0.0706 | -81.7395
-12 | -0.92 | 0.01137 | -0.0705 | -80.9147
-11.5 | -0.8669 | 0.0108 | -0.0704 | -80.2685
-11 | -0.8129 | 0.01025 | -0.0704 | -79.3073
-10.5 | -0.7583 | 0.00972 | -0.0706 | -78.0144
-10 | -0.7059 | 0.00887 | -0.0705 | -79.5829
-9.5 | -0.6488 | 0.00851 | -0.0709 | -76.2397
-9 | -0.5915 | 0.00817 | -0.0714 | -72.399
-8.5 | -0.5334 | 0.00791 | -0.0719 | -67.4336
-8 | -0.4751 | 0.00762 | -0.0725 | -62.3491
-7.5 | -0.4164 | 0.00738 | -0.0732 | -56.4228
-7 | -0.3576 | 0.00715 | -0.0739 | -50.014
-6.5 | -0.2983 | 0.00697 | -0.0746 | -42.7977
-6 | -0.239 | 0.00674 | -0.0754 | -35.4599
-5.5 | -0.1794 | 0.00657 | -0.0762 | -27.3059
-5 | -0.1198 | 0.0064 | -0.077 | -18.7188
-4.5 | -0.0601 | 0.00624 | -0.0778 | -9.6314
-4 | -0.0003 | 0.00602 | -0.0787 | -0.049834
-3.5 | 0.0594 | 0.0058 | -0.0796 | 10.2414
-3 | 0.1191 | 0.00561 | -0.0805 | 21.2299
-2.5 | 0.179 | 0.00539 | -0.0814 | 33.2096
-2 | 0.2388 | 0.00515 | -0.0824 | 46.3689
-1.5 | 0.2984 | 0.00494 | -0.0834 | 60.4049
-1 | 0.3581 | 0.00467 | -0.0845 | 76.6809
-0.5 | 0.4179 | 0.00448 | -0.0855 | 93.2812
0 | 0.4781 | 0.00448 | -0.0865 | 106.7188
0.5 | 0.5384 | 0.00448 | -0.0876 | 120.1786
1 | 0.5984 | 0.00452 | -0.0886 | 132.3894
1.5 | 0.6582 | 0.00458 | -0.0896 | 143.7118
2 | 0.7181 | 0.00466 | -0.0906 | 154.0987
2.5 | 0.7775 | 0.00476 | -0.0915 | 163.3403
3 | 0.8371 | 0.00484 | -0.0925 | 172.9545
3.5 | 0.8961 | 0.00496 | -0.0935 | 180.6653
4 | 0.9544 | 0.00514 | -0.0943 | 185.6809
4.5 | 1.0118 | 0.00536 | -0.0951 | 188.7687
5 | 1.0689 | 0.00558 | -0.0957 | 191.5591
5.5 | 1.1247 | 0.00585 | -0.0963 | 192.2564
6 | 1.1801 | 0.00609 | -0.0968 | 193.7767
6.5 | 1.2269 | 0.00686 | -0.096 | 178.8484
7 | 1.2653 | 0.00795 | -0.0938 | 159.1572
7.5 | 1.3055 | 0.00872 | -0.0919 | 149.7133
8 | 1.3407 | 0.00949 | -0.089 | 141.275
8.5 | 1.3532 | 0.01034 | -0.082 | 130.8704
9 | 1.3658 | 0.01137 | -0.0758 | 120.1231
9.5 | 1.3823 | 0.01276 | -0.0712 | 108.3307
10 | 1.4022 | 0.01439 | -0.0674 | 97.4427
10.5 | 1.4201 | 0.0163 | -0.0639 | 87.1227
11 | 1.4326 | 0.01867 | -0.0601 | 76.7327
11.5 | 1.4477 | 0.02108 | -0.0571 | 68.6765
12 | 1.4654 | 0.02344 | -0.0545 | 62.5171
12.5 | 1.4839 | 0.02593 | -0.0523 | 57.2272
13 | 1.5047 | 0.02839 | -0.0506 | 53.0011
13.5 | 1.5235 | 0.03111 | -0.0489 | 48.9714
14 | 1.5446 | 0.03376 | -0.0476 | 45.7524
14.5 | 1.5618 | 0.03679 | -0.0462 | 42.4518
15 | 1.5771 | 0.04004 | -0.0448 | 39.3881
15.5 | 1.5955 | 0.04311 | -0.0438 | 37.01
16 | 1.6144 | 0.0462 | -0.043 | 34.9437
16.5 | 1.6276 | 0.04992 | -0.0422 | 32.6042
17 | 1.6418 | 0.05369 | -0.0417 | 30.5793
17.5 | 1.6551 | 0.05764 | -0.0413 | 28.7144
18 | 1.6661 | 0.06191 | -0.0411 | 26.9116
18.5 | 1.6798 | 0.06602 | -0.0412 | 25.4438
19 | 1.6893 | 0.07071 | -0.0415 | 23.8905
19.5 | 1.6953 | 0.07597 | -0.042 | 22.3154
20 | 1.7027 | 0.08118 | -0.0429 | 20.9744

## 99. Re 8M Mach 0.10 (1)
BIGFOIL.COM POLAR EXPORT
NACA63-618 a=0.5
NACA63-618 a=0.5 |  |  |  | Cl Max: | 1.802 | at alpha= | 14.5 | deg
JavaFoil+Calcfoil stall+Eppler ext transition |  |  |  | L/D Max: | 151.338 | at alpha= | 4 | deg
Re: | 8000000 |  |  | Cd Min: | 0.00557 | at alpha= | -1 | deg
Mach: | 0.1 |  |  | Cl=0 at alpha= | -3.9355 | deg
|  |  |  | @ Cl=0.1, Cd= | 0.0062897
|  |  |  | @ Cl=0.4, Cd= | 0.0055752
|  |  |  | @ Cl=0.6, Cd= | 0.0057971
alpha (deg) | Cl | Cd | Cm | Cl/Cd
-19 | -0.7 | 0.13389 | -0.036 | -5.225
-18.5 | -0.716 | 0.12687 | -0.036 | -5.647
-18 | -0.732 | 0.11898 | -0.037 | -6.154
-17.5 | -0.748 | 0.11014 | -0.039 | -6.787
-17 | -0.762 | 0.10075 | -0.04 | -7.564
-16.5 | -0.773 | 0.09324 | -0.042 | -8.292
-16 | -0.786 | 0.08265 | -0.044 | -9.506
-15.5 | -0.802 | 0.0682 | -0.047 | -11.758
-15 | -0.815 | 0.05564 | -0.05 | -14.651
-14.5 | -0.825 | 0.04487 | -0.052 | -18.385
-14 | -0.827 | 0.03761 | -0.054 | -21.981
-13.5 | -0.827 | 0.03028 | -0.056 | -27.316
-13 | -0.824 | 0.02398 | -0.058 | -34.385
-12.5 | -0.815 | 0.01942 | -0.059 | -41.977
-12 | -0.8 | 0.01622 | -0.061 | -49.316
-11.5 | -0.779 | 0.01374 | -0.062 | -56.698
-11 | -0.752 | 0.0121 | -0.063 | -62.172
-10.5 | -0.721 | 0.01026 | -0.065 | -70.294
-10 | -0.691 | 0.00937 | -0.067 | -73.8
-9.5 | -0.645 | 0.00889 | -0.067 | -72.569
-9 | -0.596 | 0.00848 | -0.068 | -70.235
-8.5 | -0.544 | 0.00819 | -0.068 | -66.39
-8 | -0.489 | 0.00791 | -0.069 | -61.873
-7.5 | -0.433 | 0.00758 | -0.07 | -57.12
-7 | -0.374 | 0.00688 | -0.07 | -54.406
-6.5 | -0.315 | 0.0067 | -0.071 | -46.997
-6 | -0.254 | 0.0065 | -0.071 | -39.158
-5.5 | -0.193 | 0.0064 | -0.072 | -30.218
-5 | -0.132 | 0.00688 | -0.073 | -19.159
-4.5 | -0.07 | 0.00679 | -0.073 | -10.306
-4 | -0.008 | 0.00669 | -0.074 | -1.178
-3.5 | 0.054 | 0.00637 | -0.074 | 8.554
-3 | 0.117 | 0.00626 | -0.075 | 18.686
-2.5 | 0.18 | 0.006 | -0.076 | 30.03
-2 | 0.243 | 0.00579 | -0.076 | 41.947
-1.5 | 0.305 | 0.0057 | -0.077 | 53.545
-1 | 0.368 | 0.00557 | -0.078 | 66.007
-0.5 | 0.43 | 0.00558 | -0.078 | 77.089
0 | 0.493 | 0.00568 | -0.079 | 86.769
0.5 | 0.555 | 0.00574 | -0.079 | 96.712
1 | 0.618 | 0.00582 | -0.08 | 106.194
1.5 | 0.68 | 0.00595 | -0.081 | 114.354
2 | 0.743 | 0.0061 | -0.081 | 121.737
2.5 | 0.805 | 0.00624 | -0.082 | 128.904
3 | 0.867 | 0.00641 | -0.083 | 135.286
3.5 | 0.929 | 0.00666 | -0.083 | 139.423
4 | 0.978 | 0.00646 | -0.083 | 151.338
4.5 | 1.035 | 0.00723 | -0.084 | 143.156
5 | 1.091 | 0.00763 | -0.084 | 143.004
5.5 | 1.146 | 0.0084 | -0.084 | 136.51
6 | 1.202 | 0.009 | -0.084 | 133.601
6.5 | 1.256 | 0.00968 | -0.085 | 129.806
7 | 1.31 | 0.0104 | -0.085 | 125.915
7.5 | 1.36 | 0.01155 | -0.085 | 117.779
8 | 1.409 | 0.01281 | -0.086 | 110.036
8.5 | 1.457 | 0.01395 | -0.086 | 104.48
9 | 1.504 | 0.01494 | -0.086 | 100.714
9.5 | 1.549 | 0.01563 | -0.087 | 99.129
10 | 1.588 | 0.01784 | -0.087 | 89.033
10.5 | 1.628 | 0.01885 | -0.087 | 86.369
11 | 1.665 | 0.01994 | -0.088 | 83.507
11.5 | 1.699 | 0.0211 | -0.088 | 80.502
12 | 1.727 | 0.02222 | -0.089 | 77.719
12.5 | 1.751 | 0.02354 | -0.089 | 74.365
13 | 1.77 | 0.02477 | -0.089 | 71.468
13.5 | 1.786 | 0.02603 | -0.09 | 68.61
14 | 1.796 | 0.02766 | -0.09 | 64.943
14.5 | 1.802 | 0.02937 | -0.09 | 61.341
15 | 1.799 | 0.03109 | -0.091 | 57.878
15.5 | 1.791 | 0.03303 | -0.091 | 54.234
16 | 1.779 | 0.03504 | -0.091 | 50.759
16.5 | 1.761 | 0.0372 | -0.092 | 47.333
17 | 1.738 | 0.03967 | -0.092 | 43.808
17.5 | 1.711 | 0.04228 | -0.092 | 40.478
18 | 1.68 | 0.04492 | -0.092 | 37.404
18.5 | 1.646 | 0.0479 | -0.093 | 34.355
19 | 1.608 | 0.0508 | -0.093 | 31.659
19.5 | 1.568 | 0.05444 | -0.093 | 28.798

## 100. Re 8M Mach 0.10 (2)
BIGFOIL.COM POLAR EXPORT
NACA63-618 a=0.5
NACA63-618 a=0.5 |  |  |  | Cl Max: | 1.6998 | at alpha= | 20 | deg
XFOIL ncrit=9 |  |  |  | L/D Max: | 194.167 | at alpha= | 6 | deg
Re: | 8000000 |  |  | Cd Min: | 0.08388 | at alpha= | 20 | deg
Mach: | 0.1 |  |  | Cl=0 at alpha= | -3.9992 | deg
|  |  |  | @ Cl=0.1, Cd= | 0.0056932
|  |  |  | @ Cl=0.4, Cd= | 0.0045556
|  |  |  | @ Cl=0.6, Cd= | 0.0045288
alpha (deg) | Cl | Cd | Cm | Cl/Cd
-20 | -1.2679 | 0.05298 | -0.0829 | -23.9317
-19.5 | -1.2828 | 0.04556 | -0.0867 | -28.1563
-19 | -1.2991 | 0.03866 | -0.0896 | -33.6032
-18.5 | -1.3065 | 0.033 | -0.0913 | -39.5909
-18 | -1.3012 | 0.02882 | -0.0921 | -45.1492
-17.5 | -1.295 | 0.02515 | -0.092 | -51.4911
-17 | -1.2871 | 0.02207 | -0.0908 | -58.319
-16.5 | -1.2765 | 0.01971 | -0.0885 | -64.7641
-16 | -1.2667 | 0.01793 | -0.0845 | -70.647
-15.5 | -1.2525 | 0.01685 | -0.0792 | -74.3323
-15 | -1.2171 | 0.01582 | -0.0769 | -76.9343
-14.5 | -1.1756 | 0.01492 | -0.0752 | -78.7936
-14 | -1.1303 | 0.01412 | -0.0741 | -80.0496
-13.5 | -1.0823 | 0.01337 | -0.0732 | -80.9499
-13 | -1.0322 | 0.01271 | -0.0726 | -81.2116
-12.5 | -0.9805 | 0.01209 | -0.0722 | -81.1001
-11 | -0.8192 | 0.0104 | -0.0716 | -78.7692
-10.5 | -0.764 | 0.00988 | -0.0717 | -77.3279
-10 | -0.7111 | 0.00901 | -0.0715 | -78.9234
-9.5 | -0.654 | 0.00858 | -0.0718 | -76.2238
-9 | -0.5962 | 0.00822 | -0.0722 | -72.5304
-8.5 | -0.5376 | 0.00797 | -0.0727 | -67.4529
-8 | -0.4788 | 0.00766 | -0.0732 | -62.5065
-7.5 | -0.4195 | 0.00742 | -0.0738 | -56.5364
-7 | -0.3603 | 0.00718 | -0.0745 | -50.1811
-6.5 | -0.3005 | 0.00699 | -0.0752 | -42.99
-6 | -0.2407 | 0.00676 | -0.0759 | -35.6065
-5.5 | -0.1806 | 0.00659 | -0.0767 | -27.4052
-5 | -0.1206 | 0.00642 | -0.0775 | -18.785
-4.5 | -0.0604 | 0.00625 | -0.0783 | -9.664
-4 | -0.0001 | 0.00604 | -0.0792 | -0.016556
-3.5 | 0.0599 | 0.00582 | -0.0801 | 10.2921
-3 | 0.12 | 0.00563 | -0.081 | 21.3144
-2.5 | 0.1803 | 0.0054 | -0.082 | 33.3889
-2 | 0.2405 | 0.00516 | -0.0829 | 46.6085
-1.5 | 0.3005 | 0.00495 | -0.0839 | 60.7071
-1 | 0.3606 | 0.00468 | -0.085 | 77.0513
-0.5 | 0.4208 | 0.00449 | -0.086 | 93.7194
0 | 0.4814 | 0.00449 | -0.087 | 107.216
0.5 | 0.5421 | 0.0045 | -0.0881 | 120.4667
1 | 0.6025 | 0.00453 | -0.0891 | 133.0022
1.5 | 0.6627 | 0.0046 | -0.0901 | 144.0652
2 | 0.7231 | 0.00467 | -0.0911 | 154.8394
2.5 | 0.7829 | 0.00477 | -0.0921 | 164.13
3 | 0.8429 | 0.00486 | -0.0931 | 173.4362
3.5 | 0.9024 | 0.00498 | -0.094 | 181.2048
4 | 0.9611 | 0.00516 | -0.0949 | 186.2597
4.5 | 1.0189 | 0.00538 | -0.0956 | 189.3866
5 | 1.0764 | 0.00561 | -0.0962 | 191.8717
5.5 | 1.1325 | 0.00588 | -0.0968 | 192.602
6 | 1.1883 | 0.00612 | -0.0972 | 194.1667
6.5 | 1.2354 | 0.00689 | -0.0963 | 179.3033
7.5 | 1.3123 | 0.0088 | -0.0918 | 149.125
8 | 1.3458 | 0.0096 | -0.0885 | 140.1875
8.5 | 1.3523 | 0.01053 | -0.0805 | 128.4236
9 | 1.3656 | 0.01166 | -0.0745 | 117.1184
9.5 | 1.3831 | 0.01315 | -0.0702 | 105.1787
10 | 1.4024 | 0.01489 | -0.0664 | 94.184
10.5 | 1.4211 | 0.01684 | -0.063 | 84.3884
11 | 1.4319 | 0.01939 | -0.0591 | 73.8473
11.5 | 1.4472 | 0.02186 | -0.0561 | 66.2031
12 | 1.4635 | 0.02441 | -0.0535 | 59.9549
12.5 | 1.4814 | 0.02707 | -0.0514 | 54.7248
13 | 1.5022 | 0.02961 | -0.0496 | 50.7329
13.5 | 1.5212 | 0.03242 | -0.048 | 46.9217
14 | 1.5421 | 0.03513 | -0.0466 | 43.897
14.5 | 1.561 | 0.03808 | -0.0453 | 40.9926
15 | 1.5761 | 0.04142 | -0.0439 | 38.0517
15.5 | 1.594 | 0.04466 | -0.0429 | 35.6919
16 | 1.6096 | 0.04818 | -0.0421 | 33.4081
16.5 | 1.6227 | 0.05203 | -0.0413 | 31.1878
17 | 1.64 | 0.05556 | -0.0408 | 29.5176
17.5 | 1.6531 | 0.05961 | -0.0405 | 27.7319
18 | 1.6622 | 0.06425 | -0.0404 | 25.8708
18.5 | 1.6733 | 0.06881 | -0.0405 | 24.3177
19 | 1.6823 | 0.07371 | -0.0409 | 22.8232
19.5 | 1.6888 | 0.07905 | -0.0416 | 21.3637
20 | 1.6998 | 0.08388 | -0.0424 | 20.2647

## 101. Re 8M Mach 0.25 (1)
BIGFOIL.COM POLAR EXPORT
NACA63-618 a=0.5
NACA63-618 a=0.5 |  |  |  | Cl Max: | 1.761 | at alpha= | 13.5 | deg
JavaFoil+Calcfoil stall+Eppler ext transition |  |  |  | L/D Max: | 141.064 | at alpha= | 4.5 | deg
Re: | 8000000 |  |  | Cd Min: | 0.00564 | at alpha= | -1 | deg
Mach: | 0.25 |  |  | Cl=0 at alpha= | -3.9375 | deg
|  |  |  | @ Cl=0.1, Cd= | 0.0063538
|  |  |  | @ Cl=0.4, Cd= | 0.00564
|  |  |  | @ Cl=0.6, Cd= | 0.0058598
alpha (deg) | Cl | Cd | Cm | Cl/Cd
-17 | -0.497 | 0.12437 | -0.035 | -3.993
-16.5 | -0.538 | 0.11612 | -0.036 | -4.633
-16 | -0.576 | 0.10717 | -0.038 | -5.37
-15.5 | -0.608 | 0.10067 | -0.039 | -6.036
-15 | -0.636 | 0.09241 | -0.041 | -6.884
-14.5 | -0.66 | 0.08376 | -0.043 | -7.884
-14 | -0.685 | 0.07053 | -0.046 | -9.715
-13.5 | -0.71 | 0.05549 | -0.051 | -12.792
-13 | -0.731 | 0.0412 | -0.055 | -17.749
-12.5 | -0.741 | 0.03222 | -0.057 | -22.984
-12 | -0.747 | 0.02377 | -0.06 | -31.425
-11.5 | -0.744 | 0.01819 | -0.062 | -40.89
-11 | -0.73 | 0.01495 | -0.064 | -48.804
-10.5 | -0.707 | 0.01275 | -0.065 | -55.445
-10 | -0.678 | 0.01115 | -0.067 | -60.825
-9.5 | -0.644 | 0.01032 | -0.068 | -62.377
-9 | -0.604 | 0.00897 | -0.07 | -67.373
-8.5 | -0.553 | 0.00855 | -0.07 | -64.724
-8 | -0.499 | 0.00813 | -0.071 | -61.422
-7.5 | -0.443 | 0.0078 | -0.071 | -56.799
-7 | -0.383 | 0.00703 | -0.072 | -54.573
-6.5 | -0.323 | 0.00686 | -0.073 | -47.053
-6 | -0.261 | 0.00663 | -0.073 | -39.354
-5.5 | -0.198 | 0.00646 | -0.074 | -30.715
-5 | -0.135 | 0.00697 | -0.075 | -19.41
-4.5 | -0.072 | 0.00688 | -0.075 | -10.448
-4 | -0.008 | 0.00675 | -0.076 | -1.198
-3.5 | 0.056 | 0.00645 | -0.076 | 8.677
-3 | 0.12 | 0.00631 | -0.077 | 19.038
-2.5 | 0.185 | 0.00612 | -0.078 | 30.25
-2 | 0.249 | 0.00585 | -0.078 | 42.597
-1.5 | 0.314 | 0.00577 | -0.079 | 54.404
-1 | 0.378 | 0.00564 | -0.08 | 67.04
-0.5 | 0.442 | 0.00564 | -0.08 | 78.374
0 | 0.507 | 0.00577 | -0.081 | 87.814
0.5 | 0.571 | 0.00581 | -0.082 | 98.249
1 | 0.635 | 0.00592 | -0.082 | 107.195
1.5 | 0.699 | 0.00607 | -0.083 | 115.242
2 | 0.763 | 0.00628 | -0.084 | 121.564
2.5 | 0.827 | 0.00643 | -0.084 | 128.661
3 | 0.891 | 0.00663 | -0.085 | 134.314
3.5 | 0.947 | 0.00692 | -0.085 | 136.938
4 | 1 | 0.00718 | -0.085 | 139.225
4.5 | 1.059 | 0.0075 | -0.086 | 141.064
5 | 1.117 | 0.00797 | -0.086 | 140.086
5.5 | 1.173 | 0.00885 | -0.086 | 132.576
6 | 1.23 | 0.0095 | -0.086 | 129.468
6.5 | 1.285 | 0.01026 | -0.087 | 125.218
7 | 1.34 | 0.01107 | -0.087 | 121.047
7.5 | 1.39 | 0.01243 | -0.087 | 111.83
8 | 1.44 | 0.0138 | -0.088 | 104.294
8.5 | 1.488 | 0.01504 | -0.088 | 98.941
9 | 1.534 | 0.01605 | -0.089 | 95.586
9.5 | 1.578 | 0.01715 | -0.089 | 92.004
10 | 1.616 | 0.0193 | -0.089 | 83.733
10.5 | 1.653 | 0.02051 | -0.09 | 80.61
11 | 1.686 | 0.02173 | -0.09 | 77.59
11.5 | 1.715 | 0.02301 | -0.09 | 74.505
12 | 1.736 | 0.02444 | -0.091 | 71.013
12.5 | 1.75 | 0.02588 | -0.091 | 67.632
13 | 1.759 | 0.02747 | -0.091 | 64.044
13.5 | 1.761 | 0.02907 | -0.092 | 60.558
14 | 1.755 | 0.03104 | -0.092 | 56.56
14.5 | 1.741 | 0.03316 | -0.092 | 52.517
15 | 1.715 | 0.03534 | -0.093 | 48.532
15.5 | 1.68 | 0.03799 | -0.093 | 44.221
16 | 1.637 | 0.04058 | -0.093 | 40.333
16.5 | 1.584 | 0.04385 | -0.093 | 36.134
17 | 1.524 | 0.04738 | -0.094 | 32.169
17.5 | 1.457 | 0.0508 | -0.094 | 28.68
18 | 1.382 | 0.05494 | -0.094 | 25.156
18.5 | 1.302 | 0.05964 | -0.094 | 21.823

## 102. Re 8M Mach 0.25 (2)
BIGFOIL.COM POLAR EXPORT
NACA63-618 a=0.5
NACA63-618 a=0.5 |  |  |  | Cl Max: | 1.6656 | at alpha= | 20 | deg
XFOIL ncrit=9 |  |  |  | L/D Max: | 195.547 | at alpha= | 6 | deg
Re: | 8000000 |  |  | Cd Min: | 0.166 | at alpha= | -20 | deg
Mach: | 0.25 |  |  | Cl=0 at alpha= | -4.004 | deg
|  |  |  | @ Cl=0.1, Cd= | 0.0057833
|  |  |  | @ Cl=0.4, Cd= | 0.0046609
|  |  |  | @ Cl=0.6, Cd= | 0.0045841
alpha (deg) | Cl | Cd | Cm | Cl/Cd
-20 | -0.6503 | 0.166 | -0.0142 | -3.9175
-19.5 | -0.8445 | 0.11933 | -0.0456 | -7.077
-19 | -1.0235 | 0.08289 | -0.0722 | -12.3477
-18.5 | -1.0922 | 0.0659 | -0.0843 | -16.5736
-18 | -1.1266 | 0.05482 | -0.0915 | -20.5509
-17.5 | -1.1526 | 0.04587 | -0.0965 | -25.1275
-17 | -1.1744 | 0.03821 | -0.0999 | -30.7354
-16.5 | -1.1874 | 0.03182 | -0.1019 | -37.3162
-16 | -1.1914 | 0.0267 | -0.1026 | -44.6217
-15.5 | -1.1847 | 0.023 | -0.1017 | -51.5087
-15 | -1.1785 | 0.01995 | -0.0993 | -59.0727
-14.5 | -1.171 | 0.01784 | -0.0947 | -65.639
-14 | -1.1561 | 0.0165 | -0.0887 | -70.0667
-13.5 | -1.1169 | 0.01531 | -0.0858 | -72.9523
-13 | -1.0709 | 0.01429 | -0.0836 | -74.9405
-12.5 | -1.0205 | 0.01337 | -0.0819 | -76.3276
-12 | -0.9673 | 0.01257 | -0.0805 | -76.9531
-11.5 | -0.9119 | 0.01186 | -0.0795 | -76.8887
-11 | -0.8549 | 0.01122 | -0.0787 | -76.1943
-10.5 | -0.7972 | 0.01059 | -0.0781 | -75.2786
-10 | -0.7387 | 0.01 | -0.0777 | -73.87
-9.5 | -0.6802 | 0.00936 | -0.0773 | -72.6709
-9 | -0.6227 | 0.00859 | -0.077 | -72.4913
-8.5 | -0.5614 | 0.00821 | -0.0771 | -68.38
-8 | -0.4994 | 0.00791 | -0.0773 | -63.1353
-7.5 | -0.4375 | 0.0076 | -0.0776 | -57.5658
-7 | -0.3752 | 0.00737 | -0.0781 | -50.9091
-6.5 | -0.3128 | 0.0071 | -0.0786 | -44.0563
-6 | -0.2502 | 0.00689 | -0.0791 | -36.3135
-5.5 | -0.1876 | 0.00669 | -0.0798 | -28.0419
-5 | -0.125 | 0.00651 | -0.0805 | -19.2012
-4.5 | -0.0622 | 0.00632 | -0.0813 | -9.8418
-4 | 0.0005 | 0.00613 | -0.0821 | 0.081566
-3.5 | 0.0629 | 0.00592 | -0.0829 | 10.625
-3 | 0.1253 | 0.00569 | -0.0838 | 22.0211
-2.5 | 0.1879 | 0.00548 | -0.0848 | 34.2883
-2 | 0.2503 | 0.00525 | -0.0857 | 47.6762
-1.5 | 0.3125 | 0.00502 | -0.0867 | 62.251
-1 | 0.3747 | 0.00473 | -0.0878 | 79.2178
-0.5 | 0.4369 | 0.00456 | -0.0889 | 95.8114
0 | 0.5 | 0.00454 | -0.09 | 110.1322
0.5 | 0.5627 | 0.00459 | -0.091 | 122.5926
1 | 0.6257 | 0.00458 | -0.0921 | 136.6157
1.5 | 0.688 | 0.00468 | -0.0931 | 147.0085
2 | 0.7506 | 0.00475 | -0.0941 | 158.0211
2.5 | 0.8129 | 0.00484 | -0.0951 | 167.9545
3 | 0.8749 | 0.00498 | -0.096 | 175.6827
3.5 | 0.9371 | 0.00507 | -0.097 | 184.8323
4.5 | 1.0583 | 0.00549 | -0.0984 | 192.7687
5 | 1.1178 | 0.00574 | -0.099 | 194.7387
5.5 | 1.1761 | 0.00604 | -0.0993 | 194.7185
6 | 1.2339 | 0.00631 | -0.0995 | 195.5468
6.5 | 1.2818 | 0.00706 | -0.0982 | 181.5581
7 | 1.3142 | 0.00832 | -0.0945 | 157.9567
7.5 | 1.3457 | 0.00924 | -0.0904 | 145.6385
8 | 1.3508 | 0.01026 | -0.0817 | 131.6569
8.5 | 1.3569 | 0.01191 | -0.0746 | 113.9295
9 | 1.3634 | 0.01352 | -0.0679 | 100.8432
10 | 1.4033 | 0.018 | -0.0615 | 77.9611
10.5 | 1.4226 | 0.0203 | -0.0583 | 70.0788
11 | 1.4276 | 0.02364 | -0.0543 | 60.3892
11.5 | 1.4423 | 0.02664 | -0.0515 | 54.1404
12 | 1.4575 | 0.02977 | -0.049 | 48.9587
12.5 | 1.4733 | 0.03304 | -0.0469 | 44.5914
13 | 1.4937 | 0.03601 | -0.0452 | 41.4801
13.5 | 1.5126 | 0.03924 | -0.0435 | 38.5474
14 | 1.5293 | 0.04271 | -0.042 | 35.8066
14.5 | 1.5474 | 0.0462 | -0.0407 | 33.4935
15 | 1.5609 | 0.05019 | -0.0395 | 31.0998
15.5 | 1.5786 | 0.05394 | -0.0386 | 29.2659
16 | 1.5943 | 0.05797 | -0.0379 | 27.5022
16.5 | 1.6082 | 0.06233 | -0.0374 | 25.8014
17 | 1.6201 | 0.0671 | -0.0372 | 24.1446
17.5 | 1.6293 | 0.07224 | -0.0373 | 22.554
18 | 1.6402 | 0.07742 | -0.0377 | 21.1857
18.5 | 1.6464 | 0.08325 | -0.0384 | 19.7766
19 | 1.6542 | 0.08905 | -0.0393 | 18.5761
19.5 | 1.6612 | 0.09509 | -0.0406 | 17.4698
20 | 1.6656 | 0.10155 | -0.0423 | 16.4018

## 103. Re 8M Mach 0.50 (1)
BIGFOIL.COM POLAR EXPORT
NACA63-618 a=0.5
NACA63-618 a=0.5 |  |  |  | Cl Max: | 1.661 | at alpha= | 10 | deg
JavaFoil+Calcfoil stall+Eppler ext transition |  |  |  | L/D Max: | 128.681 | at alpha= | 4 | deg
Re: | 8000000 |  |  | Cd Min: | 0.00602 | at alpha= | -1 | deg
Mach: | 0.5 |  |  | Cl=0 at alpha= | -3.9366 | deg
|  |  |  | @ Cl=0.1, Cd= | 0.0068953
|  |  |  | @ Cl=0.4, Cd= | 0.0060456
|  |  |  | @ Cl=0.6, Cd= | 0.0063056
alpha (deg) | Cl | Cd | Cm | Cl/Cd
-20 | -0.927 | 0.15167 | -0.039 | -6.109
-19.5 | -0.903 | 0.14749 | -0.041 | -6.126
-19 | -0.873 | 0.14084 | -0.041 | -6.201
-18.5 | -0.842 | 0.13789 | -0.039 | -6.103
-18 | -0.811 | 0.1341 | -0.038 | -6.046
-17.5 | -0.782 | 0.13085 | -0.038 | -5.977
-17 | -0.757 | 0.12695 | -0.041 | -5.962
-16.5 | -0.728 | 0.1176 | -0.041 | -6.19
-16 | -0.696 | 0.11538 | -0.038 | -6.029
-15.5 | -0.666 | 0.11259 | -0.038 | -5.917
-15 | -0.638 | 0.11474 | -0.038 | -5.56
-14.5 | -0.61 | 0.10473 | -0.04 | -5.827
-14 | -0.58 | 0.10202 | -0.038 | -5.685
-13.5 | -0.552 | 0.09267 | -0.039 | -5.954
-13 | -0.526 | 0.0828 | -0.042 | -6.348
-12.5 | -0.498 | 0.077 | -0.044 | -6.466
-12 | -0.464 | 0.08668 | -0.037 | -5.355
-11.5 | -0.436 | 0.07831 | -0.039 | -5.566
-11 | -0.412 | 0.06562 | -0.046 | -6.282
-10.5 | -0.406 | 0.0403 | -0.061 | -10.075
-10 | -0.348 | 0.07604 | -0.036 | -4.583
-9.5 | -0.322 | 0.06126 | -0.044 | -5.264
-9 | -0.432 | 0.03291 | -0.064 | -13.113
-8.5 | -0.507 | 0.01749 | -0.072 | -29.009
-8 | -0.503 | 0.01202 | -0.076 | -41.801
-7.5 | -0.467 | 0.00963 | -0.078 | -48.465
-7 | -0.417 | 0.00869 | -0.081 | -47.979
-6.5 | -0.354 | 0.00762 | -0.081 | -46.459
-6 | -0.288 | 0.0073 | -0.082 | -39.456
-5.5 | -0.22 | 0.00698 | -0.083 | -31.468
-5 | -0.15 | 0.00671 | -0.083 | -22.401
-4.5 | -0.08 | 0.00735 | -0.084 | -10.882
-4 | -0.009 | 0.00717 | -0.085 | -1.257
-3.5 | 0.062 | 0.00708 | -0.085 | 8.82
-3 | 0.134 | 0.00673 | -0.086 | 19.934
-2.5 | 0.207 | 0.00658 | -0.087 | 31.423
-2 | 0.279 | 0.00622 | -0.088 | 44.819
-1.5 | 0.351 | 0.0061 | -0.088 | 57.521
-1 | 0.423 | 0.00602 | -0.089 | 70.179
-0.5 | 0.495 | 0.00607 | -0.09 | 81.535
0 | 0.566 | 0.00623 | -0.091 | 90.867
0.5 | 0.638 | 0.00639 | -0.091 | 99.818
1 | 0.703 | 0.00668 | -0.091 | 105.233
1.5 | 0.771 | 0.00692 | -0.091 | 111.476
2 | 0.84 | 0.00715 | -0.092 | 117.454
2.5 | 0.908 | 0.00742 | -0.092 | 122.366
3 | 0.976 | 0.00776 | -0.093 | 125.771
3.5 | 1.044 | 0.00815 | -0.093 | 128.057
4 | 1.099 | 0.00854 | -0.094 | 128.681
4.5 | 1.163 | 0.00916 | -0.094 | 126.966
5 | 1.226 | 0.01001 | -0.095 | 122.571
5.5 | 1.288 | 0.01123 | -0.095 | 114.679
6 | 1.349 | 0.01229 | -0.095 | 109.743
6.5 | 1.409 | 0.01344 | -0.096 | 104.818
7 | 1.465 | 0.01521 | -0.096 | 96.278
7.5 | 1.516 | 0.01739 | -0.096 | 87.126
8 | 1.562 | 0.01935 | -0.097 | 80.713
8.5 | 1.604 | 0.0209 | -0.097 | 76.746
9 | 1.636 | 0.02455 | -0.097 | 66.64
9.5 | 1.659 | 0.0265 | -0.098 | 62.589
10 | 1.661 | 0.02855 | -0.098 | 58.169
10.5 | 1.633 | 0.03109 | -0.098 | 52.537
11 | 1.546 | 0.03424 | -0.099 | 45.144
11.5 | 1.006 | 0.04038 | -0.099 | 24.909
12 | 1.036 | 0.04192 | -0.099 | 24.708
12.5 | 1.061 | 0.04838 | -0.099 | 21.921
13 | 1.092 | 0.04816 | -0.1 | 22.684
13.5 | 1.118 | 0.0541 | -0.099 | 20.661
14 | 1.149 | 0.05412 | -0.1 | 21.223
14.5 | 1.172 | 0.06123 | -0.1 | 19.145
15 | 1.203 | 0.06088 | -0.1 | 19.764

## 104. Re 8M Mach 0.50 (2)
BIGFOIL.COM POLAR EXPORT
NACA63-618 a=0.5
NACA63-618 a=0.5 |  |  |  | Cl Max: | 1.5578 | at alpha= | 17 | deg
XFOIL ncrit=9 |  |  |  | L/D Max: | 203.251 | at alpha= | 4.5 | deg
Re: | 8000000 |  |  | Cd Min: | 0.1834 | at alpha= | 20 | deg
Mach: | 0.5 |  |  | Cl=0 at alpha= | -4.0223 | deg
|  |  |  | @ Cl=0.1, Cd= | 0.0062386
|  |  |  | @ Cl=0.4, Cd= | 0.0052007
|  |  |  | @ Cl=0.6, Cd= | 0.0048585
alpha (deg) | Cl | Cd | Cm | Cl/Cd
-9 | -0.7477 | 0.01064 | -0.1043 | -70.2726
-8.5 | -0.6721 | 0.00995 | -0.1014 | -67.5477
-8 | -0.5974 | 0.00927 | -0.0991 | -64.4444
-7.5 | -0.5229 | 0.00862 | -0.0973 | -60.6613
-7 | -0.4465 | 0.0082 | -0.0961 | -54.4512
-6.5 | -0.3708 | 0.00782 | -0.0953 | -47.4169
-6 | -0.2952 | 0.00752 | -0.0948 | -39.2553
-5.5 | -0.22 | 0.00721 | -0.0946 | -30.5132
-5 | -0.1452 | 0.00694 | -0.0946 | -20.9222
-4.5 | -0.0708 | 0.00673 | -0.0949 | -10.5201
-4 | 0.0033 | 0.00654 | -0.0953 | 0.50459
-3.5 | 0.0772 | 0.00632 | -0.0959 | 12.2152
-3 | 0.15 | 0.00606 | -0.0967 | 24.7525
-2.5 | 0.2228 | 0.00582 | -0.0975 | 38.2818
-2 | 0.2956 | 0.00559 | -0.0985 | 52.8801
-1.5 | 0.3676 | 0.00534 | -0.0995 | 68.839
-1 | 0.4397 | 0.00503 | -0.1007 | 87.4155
-0.5 | 0.5115 | 0.00485 | -0.1018 | 105.4639
0 | 0.585 | 0.00484 | -0.103 | 120.8678
0.5 | 0.6578 | 0.00493 | -0.1041 | 133.428
1 | 0.7313 | 0.00496 | -0.1053 | 147.4395
1.5 | 0.8038 | 0.00508 | -0.1063 | 158.2283
2 | 0.8775 | 0.00515 | -0.1074 | 170.3883
2.5 | 0.9496 | 0.00533 | -0.1082 | 178.1614
3 | 1.0225 | 0.00546 | -0.109 | 187.2711
3.5 | 1.0949 | 0.00565 | -0.1096 | 193.7876
4 | 1.1666 | 0.00585 | -0.11 | 199.4188
4.5 | 1.2378 | 0.00609 | -0.1101 | 203.2512
5 | 1.3049 | 0.00646 | -0.1095 | 201.9969
5.5 | 1.3678 | 0.00693 | -0.108 | 197.3737
6 | 1.4261 | 0.00744 | -0.1057 | 191.6801
7 | 1.4446 | 0.01035 | -0.0872 | 139.5749
7.5 | 1.4245 | 0.01377 | -0.0768 | 103.4495
8 | 1.4162 | 0.01723 | -0.0688 | 82.1938
8.5 | 1.3936 | 0.02165 | -0.0605 | 64.3695
9 | 1.3916 | 0.02574 | -0.0555 | 54.0637
9.5 | 1.4022 | 0.02999 | -0.0524 | 46.7556
10 | 1.4068 | 0.03442 | -0.0486 | 40.8716
10.5 | 1.4132 | 0.03891 | -0.0451 | 36.3197
11 | 1.422 | 0.04345 | -0.042 | 32.7273
11.5 | 1.4242 | 0.04871 | -0.0393 | 29.2383
12 | 1.4203 | 0.05476 | -0.0371 | 25.9368
12.5 | 1.4322 | 0.05995 | -0.0355 | 23.8899
13 | 1.4476 | 0.06508 | -0.0343 | 22.2434
13.5 | 1.4661 | 0.07021 | -0.0335 | 20.8816
14 | 1.4832 | 0.07566 | -0.033 | 19.6035
14.5 | 1.5014 | 0.08125 | -0.0327 | 18.4788
15 | 1.5159 | 0.08739 | -0.0329 | 17.3464
15.5 | 1.5306 | 0.09379 | -0.0334 | 16.3194
16 | 1.5411 | 0.1008 | -0.0344 | 15.2887
16.5 | 1.552 | 0.10803 | -0.0358 | 14.3664
17 | 1.5578 | 0.11604 | -0.0378 | 13.4247
17.5 | 1.5559 | 0.12512 | -0.0409 | 12.4353
18 | 1.5485 | 0.13512 | -0.0449 | 11.4602
18.5 | 1.5325 | 0.14635 | -0.0504 | 10.4715
19 | 1.5138 | 0.15823 | -0.0569 | 9.5671
19.5 | 1.4938 | 0.17055 | -0.0643 | 8.7587
20 | 1.4715 | 0.1834 | -0.0728 | 8.0234

## 105. Re 10M Mach 0.00 (1)
BIGFOIL.COM POLAR EXPORT
NACA63-618 a=0.5
NACA63-618 a=0.5 |  |  |  | Cl Max: | 1.811 | at alpha= | 15 | deg
JavaFoil+Calcfoil stall+Eppler ext transition |  |  |  | L/D Max: | 140.854 | at alpha= | 3.5 | deg
Re: | 10000000 |  |  | Cd Min: | 0.00553 | at alpha= | -0.5 | deg
Mach: | 0 |  |  | Cl=0 at alpha= | -3.9355 | deg
|  |  |  | @ Cl=0.1, Cd= | 0.0062352
|  |  |  | @ Cl=0.4, Cd= | 0.0055932
|  |  |  | @ Cl=0.6, Cd= | 0.0057506
alpha (deg) | Cl | Cd | Cm | Cl/Cd
-19 | -0.745 | 0.12681 | -0.037 | -5.876
-18.5 | -0.759 | 0.11869 | -0.038 | -6.399
-18 | -0.773 | 0.11057 | -0.039 | -6.989
-17.5 | -0.787 | 0.10022 | -0.041 | -7.852
-17 | -0.8 | 0.08954 | -0.043 | -8.94
-16.5 | -0.812 | 0.07991 | -0.044 | -10.158
-16 | -0.826 | 0.06696 | -0.047 | -12.34
-15.5 | -0.842 | 0.05284 | -0.05 | -15.937
-15 | -0.847 | 0.04512 | -0.052 | -18.781
-14.5 | -0.849 | 0.03831 | -0.053 | -22.165
-14 | -0.85 | 0.03106 | -0.055 | -27.385
-13.5 | -0.849 | 0.02481 | -0.057 | -34.208
-13 | -0.842 | 0.02015 | -0.058 | -41.758
-12.5 | -0.828 | 0.01682 | -0.06 | -49.233
-12 | -0.81 | 0.01434 | -0.061 | -56.457
-11.5 | -0.787 | 0.01236 | -0.062 | -63.693
-11 | -0.758 | 0.01104 | -0.064 | -68.658
-10.5 | -0.726 | 0.01026 | -0.065 | -70.782
-10 | -0.69 | 0.00892 | -0.066 | -77.351
-9.5 | -0.644 | 0.00854 | -0.067 | -75.373
-9 | -0.594 | 0.00816 | -0.067 | -72.82
-8.5 | -0.542 | 0.00788 | -0.068 | -68.754
-8 | -0.487 | 0.00758 | -0.069 | -64.287
-7.5 | -0.431 | 0.00729 | -0.069 | -59.131
-7 | -0.373 | 0.0067 | -0.07 | -55.6
-6.5 | -0.313 | 0.0065 | -0.07 | -48.216
-6 | -0.253 | 0.00635 | -0.071 | -39.89
-5.5 | -0.192 | 0.00621 | -0.072 | -31.011
-5 | -0.131 | 0.00671 | -0.072 | -19.55
-4.5 | -0.07 | 0.00661 | -0.073 | -10.537
-4 | -0.008 | 0.00655 | -0.073 | -1.197
-3.5 | 0.054 | 0.00648 | -0.074 | 8.37
-3 | 0.116 | 0.00615 | -0.075 | 18.913
-2.5 | 0.179 | 0.00606 | -0.075 | 29.576
-2 | 0.241 | 0.00574 | -0.076 | 42.082
-1.5 | 0.304 | 0.0057 | -0.077 | 53.259
-1 | 0.366 | 0.00567 | -0.077 | 64.562
-0.5 | 0.428 | 0.00553 | -0.078 | 77.489
0 | 0.49 | 0.0056 | -0.078 | 87.516
0.5 | 0.553 | 0.00569 | -0.079 | 97.106
1 | 0.615 | 0.00577 | -0.08 | 106.58
1.5 | 0.677 | 0.00588 | -0.08 | 115.098
2 | 0.739 | 0.00597 | -0.081 | 123.767
2.5 | 0.801 | 0.00617 | -0.081 | 129.693
3 | 0.863 | 0.00636 | -0.082 | 135.561
3.5 | 0.924 | 0.00656 | -0.083 | 140.854
4 | 0.979 | 0.00696 | -0.083 | 140.637
4.5 | 1.03 | 0.00735 | -0.083 | 140.155
5 | 1.085 | 0.00798 | -0.083 | 135.915
5.5 | 1.141 | 0.00851 | -0.084 | 134.147
6 | 1.197 | 0.00907 | -0.084 | 131.909
6.5 | 1.251 | 0.00968 | -0.084 | 129.321
7 | 1.304 | 0.01064 | -0.085 | 122.514
7.5 | 1.355 | 0.01168 | -0.085 | 115.986
8 | 1.404 | 0.01268 | -0.085 | 110.715
8.5 | 1.453 | 0.01353 | -0.086 | 107.4
9 | 1.501 | 0.01432 | -0.086 | 104.758
9.5 | 1.543 | 0.01629 | -0.086 | 94.765
10 | 1.586 | 0.01721 | -0.087 | 92.147
10.5 | 1.626 | 0.01795 | -0.087 | 90.596
11 | 1.663 | 0.01892 | -0.088 | 87.902
11.5 | 1.698 | 0.01997 | -0.088 | 84.996
12 | 1.727 | 0.02104 | -0.088 | 82.067
12.5 | 1.752 | 0.02221 | -0.089 | 78.861
13 | 1.773 | 0.02343 | -0.089 | 75.668
13.5 | 1.79 | 0.02481 | -0.09 | 72.154
14 | 1.803 | 0.02623 | -0.09 | 68.733
14.5 | 1.81 | 0.02768 | -0.09 | 65.398
15 | 1.811 | 0.02934 | -0.091 | 61.738
15.5 | 1.807 | 0.03104 | -0.091 | 58.215
16 | 1.798 | 0.03294 | -0.091 | 54.576
16.5 | 1.784 | 0.03492 | -0.091 | 51.073
17 | 1.766 | 0.03719 | -0.092 | 47.472
17.5 | 1.744 | 0.03947 | -0.092 | 44.176
18 | 1.717 | 0.04206 | -0.092 | 40.824
18.5 | 1.688 | 0.04464 | -0.092 | 37.816
19 | 1.656 | 0.04761 | -0.093 | 34.775
19.5 | 1.62 | 0.05107 | -0.093 | 31.718
20 | 1.581 | 0.05407 | -0.093 | 29.233

## 106. Re 10M Mach 0.00 (2)
BIGFOIL.COM POLAR EXPORT
NACA63-618 a=0.5
NACA63-618 a=0.5 |  |  |  | Cl Max: | 1.7283 | at alpha= | 20 | deg
XFOIL ncrit=9 |  |  |  | L/D Max: | 192.62 | at alpha= | 5.5 | deg
Re: | 10000000 |  |  | Cd Min: | 0.07777 | at alpha= | 20 | deg
Mach: | 0 |  |  | Cl=0 at alpha= | -3.995 | deg
|  |  |  | @ Cl=0.1, Cd= | 0.0055104
|  |  |  | @ Cl=0.4, Cd= | 0.004483
|  |  |  | @ Cl=0.6, Cd= | 0.0044304
alpha (deg) | Cl | Cd | Cm | Cl/Cd
-20 | -1.3429 | 0.04255 | -0.086 | -31.5605
-19.5 | -1.3492 | 0.03686 | -0.0881 | -36.6034
-19 | -1.3547 | 0.03158 | -0.0896 | -42.8974
-18.5 | -1.3545 | 0.0272 | -0.0901 | -49.7978
-18 | -1.3436 | 0.02413 | -0.0897 | -55.6817
-17.5 | -1.3328 | 0.02142 | -0.0884 | -62.2222
-17 | -1.3229 | 0.0192 | -0.0859 | -68.901
-16.5 | -1.3135 | 0.01756 | -0.0817 | -74.8007
-16 | -1.2994 | 0.01649 | -0.0764 | -78.7993
-15.5 | -1.2624 | 0.0156 | -0.0745 | -80.9231
-15 | -1.2218 | 0.01471 | -0.0729 | -83.0591
-14.5 | -1.1774 | 0.01392 | -0.0718 | -84.5833
-14 | -1.1301 | 0.0132 | -0.0711 | -85.6136
-13.5 | -1.0812 | 0.01254 | -0.0705 | -86.2201
-13 | -1.0303 | 0.01193 | -0.0702 | -86.3621
-12.5 | -0.978 | 0.01138 | -0.07 | -85.9402
-12 | -0.9246 | 0.01089 | -0.07 | -84.9036
-11.5 | -0.8703 | 0.01041 | -0.07 | -83.6023
-11 | -0.8156 | 0.00993 | -0.0702 | -82.1349
-10.5 | -0.7605 | 0.00945 | -0.0703 | -80.4762
-10 | -0.7049 | 0.00894 | -0.0706 | -78.8479
-9.5 | -0.6509 | 0.0082 | -0.0707 | -79.378
-9 | -0.5932 | 0.0079 | -0.0712 | -75.0886
-8.5 | -0.535 | 0.0076 | -0.0717 | -70.3947
-8 | -0.4765 | 0.00735 | -0.0724 | -64.8299
-7.5 | -0.4178 | 0.00712 | -0.073 | -58.6798
-7 | -0.3587 | 0.0069 | -0.0737 | -51.9855
-6.5 | -0.2994 | 0.00668 | -0.0745 | -44.8204
-6 | -0.2398 | 0.00651 | -0.0753 | -36.8356
-5.5 | -0.1802 | 0.00635 | -0.0761 | -28.378
-5 | -0.1204 | 0.00617 | -0.0769 | -19.5138
-4.5 | -0.0605 | 0.00599 | -0.0778 | -10.1002
-4 | -0.0006 | 0.00584 | -0.0787 | -0.10274
-3.5 | 0.0592 | 0.00566 | -0.0796 | 10.4594
-3 | 0.1192 | 0.00544 | -0.0805 | 21.9118
-2.5 | 0.1791 | 0.00525 | -0.0815 | 34.1143
-2 | 0.239 | 0.0051 | -0.0824 | 46.8627
-1.5 | 0.299 | 0.00486 | -0.0834 | 61.5226
-1 | 0.3588 | 0.00467 | -0.0845 | 76.8308
-0.5 | 0.4183 | 0.0044 | -0.0855 | 95.0682
0 | 0.4785 | 0.00436 | -0.0866 | 109.7477
0.5 | 0.5388 | 0.00437 | -0.0876 | 123.2952
1 | 0.5987 | 0.00443 | -0.0886 | 135.1467
1.5 | 0.6587 | 0.00445 | -0.0897 | 148.0225
2 | 0.7185 | 0.00454 | -0.0907 | 158.2599
2.5 | 0.7781 | 0.00464 | -0.0917 | 167.694
3 | 0.8377 | 0.00472 | -0.0927 | 177.4788
3.5 | 0.8965 | 0.00488 | -0.0936 | 183.709
4 | 0.9546 | 0.00507 | -0.0944 | 188.284
4.5 | 1.0118 | 0.00533 | -0.0951 | 189.8311
5 | 1.0685 | 0.00559 | -0.0957 | 191.1449
5.5 | 1.1249 | 0.00584 | -0.0963 | 192.6199
6 | 1.1773 | 0.00632 | -0.0964 | 186.2816
6.5 | 1.2209 | 0.00726 | -0.0951 | 168.168
7 | 1.2618 | 0.00815 | -0.0933 | 154.8221
7.5 | 1.3025 | 0.00887 | -0.0914 | 146.8433
8 | 1.3391 | 0.00957 | -0.0888 | 139.9269
8.5 | 1.3585 | 0.01023 | -0.0829 | 132.7957
9 | 1.3718 | 0.01128 | -0.0767 | 121.6135
9.5 | 1.3837 | 0.01258 | -0.071 | 109.9921
10 | 1.4086 | 0.01396 | -0.068 | 100.9026
10.5 | 1.4242 | 0.01594 | -0.0642 | 89.3476
11 | 1.4382 | 0.01821 | -0.0605 | 78.9786
11.5 | 1.4578 | 0.02031 | -0.0578 | 71.7774
12 | 1.4771 | 0.02256 | -0.0553 | 65.4743
12.5 | 1.4988 | 0.02479 | -0.0533 | 60.4599
13 | 1.5197 | 0.02722 | -0.0516 | 55.8303
13.5 | 1.5421 | 0.02964 | -0.0501 | 52.0277
14 | 1.5632 | 0.03225 | -0.0487 | 48.4713
14.5 | 1.5839 | 0.03488 | -0.0473 | 45.41
15 | 1.6002 | 0.03799 | -0.0459 | 42.1216
15.5 | 1.6161 | 0.04119 | -0.0447 | 39.2353
16 | 1.6314 | 0.04454 | -0.0436 | 36.6278
16.5 | 1.6481 | 0.04786 | -0.0428 | 34.4359
17 | 1.6634 | 0.05135 | -0.042 | 32.3934
17.5 | 1.6763 | 0.05524 | -0.0415 | 30.3458
18 | 1.6889 | 0.05927 | -0.0412 | 28.495
18.5 | 1.6978 | 0.06384 | -0.0412 | 26.5946
19 | 1.7074 | 0.06845 | -0.0413 | 24.9438
19.5 | 1.7203 | 0.07274 | -0.0417 | 23.65
20 | 1.7283 | 0.07777 | -0.0424 | 22.2232

## 107. Re 10M Mach 0.10 (1)
BIGFOIL.COM POLAR EXPORT
NACA63-618 a=0.5
NACA63-618 a=0.5 |  |  |  | Cl Max: | 1.804 | at alpha= | 14.5 | deg
JavaFoil+Calcfoil stall+Eppler ext transition |  |  |  | L/D Max: | 150.653 | at alpha= | 4 | deg
Re: | 10000000 |  |  | Cd Min: | 0.00556 | at alpha= | -0.5 | deg
Mach: | 0.1 |  |  | Cl=0 at alpha= | -3.9355 | deg
|  |  |  | @ Cl=0.1, Cd= | 0.0062464
|  |  |  | @ Cl=0.4, Cd= | 0.0056132
|  |  |  | @ Cl=0.6, Cd= | 0.00575
alpha (deg) | Cl | Cd | Cm | Cl/Cd
-18.5 | -0.718 | 0.12358 | -0.037 | -5.812
-18 | -0.734 | 0.11556 | -0.038 | -6.355
-17.5 | -0.75 | 0.10627 | -0.04 | -7.061
-17 | -0.766 | 0.09589 | -0.042 | -7.99
-16.5 | -0.779 | 0.08762 | -0.043 | -8.885
-16 | -0.793 | 0.07581 | -0.045 | -10.464
-15.5 | -0.813 | 0.06007 | -0.049 | -13.529
-15 | -0.823 | 0.05014 | -0.051 | -16.42
-14.5 | -0.83 | 0.04134 | -0.053 | -20.084
-14 | -0.832 | 0.0347 | -0.054 | -23.966
-13.5 | -0.834 | 0.02714 | -0.056 | -30.742
-13 | -0.83 | 0.0218 | -0.058 | -38.081
-12.5 | -0.82 | 0.01786 | -0.06 | -45.91
-12 | -0.804 | 0.015 | -0.061 | -53.58
-11.5 | -0.783 | 0.01281 | -0.063 | -61.122
-11 | -0.756 | 0.01136 | -0.064 | -66.528
-10.5 | -0.724 | 0.0101 | -0.065 | -71.669
-10 | -0.691 | 0.00902 | -0.067 | -76.655
-9.5 | -0.645 | 0.00856 | -0.067 | -75.358
-9 | -0.596 | 0.00825 | -0.068 | -72.212
-8.5 | -0.544 | 0.00791 | -0.068 | -68.708
-8 | -0.489 | 0.00769 | -0.069 | -63.666
-7.5 | -0.433 | 0.0074 | -0.07 | -58.505
-7 | -0.374 | 0.00672 | -0.07 | -55.706
-6.5 | -0.315 | 0.00656 | -0.071 | -47.99
-6 | -0.254 | 0.00636 | -0.071 | -40.001
-5.5 | -0.193 | 0.00622 | -0.072 | -31.105
-5 | -0.132 | 0.00676 | -0.073 | -19.521
-4.5 | -0.07 | 0.00665 | -0.073 | -10.522
-4 | -0.008 | 0.00655 | -0.074 | -1.202
-3.5 | 0.054 | 0.00648 | -0.074 | 8.407
-3 | 0.117 | 0.00616 | -0.075 | 18.992
-2.5 | 0.18 | 0.00606 | -0.076 | 29.702
-2 | 0.243 | 0.00578 | -0.076 | 42.022
-1.5 | 0.305 | 0.00571 | -0.077 | 53.477
-1 | 0.368 | 0.00567 | -0.078 | 64.87
-0.5 | 0.43 | 0.00556 | -0.078 | 77.404
0 | 0.493 | 0.00561 | -0.079 | 87.92
0.5 | 0.555 | 0.0057 | -0.079 | 97.408
1 | 0.618 | 0.00577 | -0.08 | 107.055
1.5 | 0.68 | 0.00588 | -0.081 | 115.596
2 | 0.743 | 0.00601 | -0.081 | 123.625
2.5 | 0.805 | 0.00618 | -0.082 | 130.299
3 | 0.867 | 0.00642 | -0.083 | 135.001
3.5 | 0.929 | 0.00663 | -0.083 | 140.147
4 | 0.978 | 0.00649 | -0.083 | 150.653
4.5 | 1.034 | 0.0074 | -0.083 | 139.796
5 | 1.09 | 0.00805 | -0.084 | 135.362
5.5 | 1.146 | 0.00857 | -0.084 | 133.653
6 | 1.202 | 0.00914 | -0.084 | 131.443
6.5 | 1.257 | 0.00978 | -0.085 | 128.51
7 | 1.309 | 0.01076 | -0.085 | 121.654
7.5 | 1.36 | 0.01182 | -0.085 | 115.114
8 | 1.41 | 0.01284 | -0.086 | 109.801
8.5 | 1.459 | 0.0137 | -0.086 | 106.452
9 | 1.506 | 0.0145 | -0.087 | 103.911
9.5 | 1.549 | 0.01652 | -0.087 | 93.789
10 | 1.591 | 0.01744 | -0.087 | 91.251
10.5 | 1.631 | 0.01819 | -0.088 | 89.637
11 | 1.668 | 0.01922 | -0.088 | 86.78
11.5 | 1.702 | 0.02029 | -0.088 | 83.864
12 | 1.729 | 0.02143 | -0.089 | 80.718
12.5 | 1.753 | 0.02265 | -0.089 | 77.408
13 | 1.773 | 0.02384 | -0.09 | 74.382
13.5 | 1.788 | 0.02527 | -0.09 | 70.763
14 | 1.799 | 0.02673 | -0.09 | 67.301
14.5 | 1.804 | 0.02825 | -0.091 | 63.874
15 | 1.802 | 0.02992 | -0.091 | 60.214
15.5 | 1.794 | 0.03169 | -0.091 | 56.606
16 | 1.781 | 0.03367 | -0.092 | 52.899
16.5 | 1.763 | 0.03603 | -0.092 | 48.93
17 | 1.741 | 0.03829 | -0.092 | 45.457
17.5 | 1.714 | 0.04073 | -0.092 | 42.07
18 | 1.683 | 0.0434 | -0.093 | 38.78
18.5 | 1.649 | 0.04596 | -0.093 | 35.868
19 | 1.611 | 0.04905 | -0.093 | 32.835
19.5 | 1.57 | 0.05282 | -0.093 | 29.716

## 108. Re 10M Mach 0.10 (2)
BIGFOIL.COM POLAR EXPORT
NACA63-618 a=0.5
NACA63-618 a=0.5 |  |  |  | Cl Max: | 1.7199 | at alpha= | 20 | deg
XFOIL ncrit=9 |  |  |  | L/D Max: | 193.294 | at alpha= | 5.5 | deg
Re: | 10000000 |  |  | Cd Min: | 0.08125 | at alpha= | 20 | deg
Mach: | 0.1 |  |  | Cl=0 at alpha= | -3.9958 | deg
|  |  |  | @ Cl=0.1, Cd= | 0.0055299
|  |  |  | @ Cl=0.4, Cd= | 0.0044991
|  |  |  | @ Cl=0.6, Cd= | 0.0044367
alpha (deg) | Cl | Cd | Cm | Cl/Cd
-20 | -1.3031 | 0.04892 | -0.0853 | -26.6374
-19.5 | -1.3172 | 0.04195 | -0.0886 | -31.3993
-19 | -1.3293 | 0.03569 | -0.0909 | -37.2457
-18.5 | -1.3345 | 0.03043 | -0.0922 | -43.8547
-17.5 | -1.3192 | 0.02336 | -0.0918 | -56.4726
-17 | -1.3109 | 0.02061 | -0.09 | -63.605
-16.5 | -1.3004 | 0.01854 | -0.0869 | -70.1402
-16 | -1.2942 | 0.01708 | -0.0813 | -75.7728
-15.5 | -1.2665 | 0.01613 | -0.0777 | -78.5183
-15 | -1.2282 | 0.01516 | -0.0757 | -81.0158
-14.5 | -1.1849 | 0.0143 | -0.0743 | -82.8601
-14 | -1.1381 | 0.01353 | -0.0733 | -84.1168
-13.5 | -1.0894 | 0.01281 | -0.0725 | -85.0429
-13 | -1.0385 | 0.01215 | -0.0719 | -85.4733
-12.5 | -0.9861 | 0.01157 | -0.0716 | -85.229
-12 | -0.9323 | 0.01103 | -0.0714 | -84.524
-11 | -0.8221 | 0.01007 | -0.0714 | -81.6385
-10.5 | -0.7665 | 0.00956 | -0.0714 | -80.1778
-10 | -0.71 | 0.00911 | -0.0716 | -77.9363
-9.5 | -0.6562 | 0.00827 | -0.0716 | -79.347
-9 | -0.5979 | 0.00796 | -0.072 | -75.1131
-8.5 | -0.5393 | 0.00764 | -0.0725 | -70.589
-8 | -0.4802 | 0.0074 | -0.0731 | -64.8919
-7.5 | -0.421 | 0.00715 | -0.0737 | -58.8811
-7 | -0.3614 | 0.00693 | -0.0744 | -52.1501
-6.5 | -0.3016 | 0.0067 | -0.0751 | -45.0149
-6 | -0.2416 | 0.00653 | -0.0758 | -36.9985
-5.5 | -0.1815 | 0.00636 | -0.0766 | -28.5377
-5 | -0.1212 | 0.00618 | -0.0774 | -19.6117
-4.5 | -0.0608 | 0.00601 | -0.0783 | -10.1165
-4 | -0.0005 | 0.00585 | -0.0792 | -0.08547
-3.5 | 0.0597 | 0.00567 | -0.0801 | 10.5291
-3 | 0.1201 | 0.00546 | -0.081 | 21.9963
-2.5 | 0.1805 | 0.00526 | -0.082 | 34.3156
-2 | 0.2408 | 0.00511 | -0.0829 | 47.1233
-1.5 | 0.3011 | 0.00487 | -0.084 | 61.8275
-1 | 0.3613 | 0.00468 | -0.085 | 77.2009
-0.5 | 0.4212 | 0.0044 | -0.086 | 95.7273
0 | 0.4819 | 0.00437 | -0.0871 | 110.2746
0.5 | 0.5425 | 0.00437 | -0.0881 | 124.1419
1 | 0.6028 | 0.00444 | -0.0892 | 135.7658
1.5 | 0.6633 | 0.00447 | -0.0902 | 148.3893
2 | 0.7235 | 0.00455 | -0.0912 | 159.011
2.5 | 0.7835 | 0.00466 | -0.0922 | 168.133
3 | 0.8435 | 0.00473 | -0.0932 | 178.3298
3.5 | 0.9028 | 0.00489 | -0.0941 | 184.6217
4 | 0.9613 | 0.00508 | -0.0949 | 189.2323
4.5 | 1.0189 | 0.00534 | -0.0956 | 190.8052
5 | 1.076 | 0.00561 | -0.0962 | 191.8004
5.5 | 1.1327 | 0.00586 | -0.0968 | 193.2935
6 | 1.1857 | 0.00633 | -0.0968 | 187.3144
6.5 | 1.2294 | 0.00727 | -0.0955 | 169.1059
7 | 1.2694 | 0.0082 | -0.0934 | 154.8049
7.5 | 1.3091 | 0.00895 | -0.0913 | 146.2682
8 | 1.3439 | 0.00968 | -0.0882 | 138.8326
8.5 | 1.3559 | 0.01044 | -0.081 | 129.8755
9 | 1.3723 | 0.01155 | -0.0755 | 118.8139
9.5 | 1.3829 | 0.01294 | -0.0696 | 106.8702
10.5 | 1.4246 | 0.01651 | -0.0632 | 86.2871
11 | 1.437 | 0.01895 | -0.0594 | 75.8311
11.5 | 1.4571 | 0.0211 | -0.0568 | 69.0569
12 | 1.4768 | 0.02339 | -0.0544 | 63.1381
12.5 | 1.4989 | 0.02571 | -0.0525 | 58.3003
13 | 1.5201 | 0.0282 | -0.0507 | 53.9043
13.5 | 1.5415 | 0.03079 | -0.0492 | 50.065
14 | 1.562 | 0.03353 | -0.0477 | 46.5851
14.5 | 1.5803 | 0.03647 | -0.0463 | 43.3315
15 | 1.5964 | 0.03967 | -0.0449 | 40.242
15.5 | 1.6125 | 0.04292 | -0.0436 | 37.5699
16 | 1.6308 | 0.04606 | -0.0426 | 35.406
16.5 | 1.6464 | 0.04956 | -0.0418 | 33.2203
17 | 1.6588 | 0.05352 | -0.0411 | 30.994
17.5 | 1.6709 | 0.05761 | -0.0406 | 29.0036
18 | 1.6846 | 0.06164 | -0.0404 | 27.3297
18.5 | 1.6954 | 0.0661 | -0.0404 | 25.649
19 | 1.7051 | 0.07082 | -0.0407 | 24.0765
19.5 | 1.7138 | 0.07582 | -0.0412 | 22.6035
20 | 1.7199 | 0.08125 | -0.042 | 21.168

## 109. Re 10M Mach 0.25 (1)
BIGFOIL.COM POLAR EXPORT
NACA63-618 a=0.5
NACA63-618 a=0.5 |  |  |  | Cl Max: | 1.763 | at alpha= | 13.5 | deg
JavaFoil+Calcfoil stall+Eppler ext transition |  |  |  | L/D Max: | 148.049 | at alpha= | 3.5 | deg
Re: | 10000000 |  |  | Cd Min: | 0.00563 | at alpha= | -0.5 | deg
Mach: | 0.25 |  |  | Cl=0 at alpha= | -3.9375 | deg
|  |  |  | @ Cl=0.1, Cd= | 0.0063506
|  |  |  | @ Cl=0.4, Cd= | 0.0056891
|  |  |  | @ Cl=0.6, Cd= | 0.0058608
alpha (deg) | Cl | Cd | Cm | Cl/Cd
-17 | -0.498 | 0.12133 | -0.036 | -4.102
-16.5 | -0.539 | 0.1135 | -0.037 | -4.748
-16 | -0.577 | 0.10549 | -0.038 | -5.465
-15.5 | -0.609 | 0.09801 | -0.04 | -6.215
-15 | -0.638 | 0.08935 | -0.042 | -7.144
-14.5 | -0.664 | 0.07971 | -0.044 | -8.328
-14 | -0.693 | 0.0639 | -0.048 | -10.846
-13.5 | -0.72 | 0.04826 | -0.053 | -14.926
-13 | -0.737 | 0.03763 | -0.055 | -19.586
-12.5 | -0.747 | 0.02914 | -0.058 | -25.626
-12 | -0.752 | 0.02157 | -0.061 | -34.891
-11.5 | -0.748 | 0.01676 | -0.063 | -44.614
-11 | -0.733 | 0.0139 | -0.064 | -52.76
-10.5 | -0.711 | 0.01193 | -0.066 | -59.534
-10 | -0.681 | 0.00996 | -0.067 | -68.394
-9.5 | -0.651 | 0.00909 | -0.069 | -71.658
-9 | -0.604 | 0.00864 | -0.07 | -69.956
-8.5 | -0.553 | 0.00824 | -0.07 | -67.128
-8 | -0.499 | 0.0079 | -0.071 | -63.227
-7.5 | -0.443 | 0.00755 | -0.071 | -58.691
-7 | -0.383 | 0.00688 | -0.072 | -55.698
-6.5 | -0.323 | 0.00665 | -0.073 | -48.489
-6 | -0.261 | 0.00649 | -0.073 | -40.224
-5.5 | -0.198 | 0.00629 | -0.074 | -31.556
-5 | -0.135 | 0.00684 | -0.075 | -19.781
-4.5 | -0.072 | 0.00675 | -0.075 | -10.652
-4 | -0.008 | 0.00662 | -0.076 | -1.222
-3.5 | 0.056 | 0.00655 | -0.076 | 8.537
-3 | 0.12 | 0.00626 | -0.077 | 19.201
-2.5 | 0.185 | 0.00615 | -0.078 | 30.08
-2 | 0.249 | 0.0059 | -0.078 | 42.275
-1.5 | 0.314 | 0.00577 | -0.079 | 54.38
-1 | 0.378 | 0.00572 | -0.08 | 66.116
-0.5 | 0.442 | 0.00563 | -0.08 | 78.581
0 | 0.507 | 0.00567 | -0.081 | 89.324
0.5 | 0.571 | 0.00582 | -0.082 | 98.125
1 | 0.635 | 0.00591 | -0.082 | 107.467
1.5 | 0.699 | 0.00603 | -0.083 | 115.91
2 | 0.763 | 0.00616 | -0.084 | 123.865
2.5 | 0.827 | 0.00637 | -0.084 | 129.863
3 | 0.891 | 0.00658 | -0.085 | 135.369
3.5 | 0.949 | 0.00641 | -0.085 | 148.049
4 | 1 | 0.00723 | -0.085 | 138.304
4.5 | 1.058 | 0.00774 | -0.085 | 136.668
5 | 1.115 | 0.00843 | -0.086 | 132.233
5.5 | 1.173 | 0.00902 | -0.086 | 129.991
6 | 1.23 | 0.00967 | -0.086 | 127.206
6.5 | 1.286 | 0.01038 | -0.087 | 123.884
7 | 1.339 | 0.01149 | -0.087 | 116.554
7.5 | 1.391 | 0.01265 | -0.087 | 109.902
8 | 1.441 | 0.01377 | -0.088 | 104.596
8.5 | 1.49 | 0.0147 | -0.088 | 101.326
9 | 1.537 | 0.01562 | -0.089 | 98.393
9.5 | 1.578 | 0.01783 | -0.089 | 88.539
10 | 1.618 | 0.01883 | -0.089 | 85.943
10.5 | 1.655 | 0.0198 | -0.09 | 83.594
11 | 1.688 | 0.02095 | -0.09 | 80.577
11.5 | 1.717 | 0.02221 | -0.091 | 77.329
12 | 1.738 | 0.02353 | -0.091 | 73.874
12.5 | 1.753 | 0.02492 | -0.091 | 70.348
13 | 1.762 | 0.02649 | -0.092 | 66.507
13.5 | 1.763 | 0.02819 | -0.092 | 62.553
14 | 1.758 | 0.02998 | -0.092 | 58.641
14.5 | 1.744 | 0.03192 | -0.093 | 54.63
15 | 1.718 | 0.03409 | -0.093 | 50.395
15.5 | 1.683 | 0.0364 | -0.093 | 46.23
16 | 1.639 | 0.03919 | -0.093 | 41.819
16.5 | 1.587 | 0.04199 | -0.094 | 37.795
17 | 1.527 | 0.04535 | -0.094 | 33.661
17.5 | 1.459 | 0.04898 | -0.094 | 29.785
18 | 1.385 | 0.05297 | -0.094 | 26.141
18.5 | 1.304 | 0.05712 | -0.094 | 22.832

## 110. Re 10M Mach 0.25 (2)
BIGFOIL.COM POLAR EXPORT
NACA63-618 a=0.5
NACA63-618 a=0.5 |  |  |  | Cl Max: | 1.6884 | at alpha= | 20 | deg
XFOIL ncrit=9 |  |  |  | L/D Max: | 195.724 | at alpha= | 5.5 | deg
Re: | 10000000 |  |  | Cd Min: | 0.13378 | at alpha= | -20 | deg
Mach: | 0.25 |  |  | Cl=0 at alpha= | -4 | deg
|  |  |  | @ Cl=0.1, Cd= | 0.0056133
|  |  |  | @ Cl=0.4, Cd= | 0.0046253
|  |  |  | @ Cl=0.6, Cd= | 0.0044651
alpha (deg) | Cl | Cd | Cm | Cl/Cd
-20 | -0.8121 | 0.13378 | -0.0355 | -6.0704
-19.5 | -1.008 | 0.09307 | -0.0654 | -10.8306
-19 | -1.095 | 0.0729 | -0.0801 | -15.0206
-18.5 | -1.1533 | 0.05842 | -0.0901 | -19.7415
-18 | -1.1783 | 0.04917 | -0.0955 | -23.9638
-17.5 | -1.2005 | 0.04123 | -0.0994 | -29.1171
-17 | -1.218 | 0.03428 | -0.102 | -35.5309
-16.5 | -1.2248 | 0.02869 | -0.1032 | -42.6908
-16 | -1.2254 | 0.02422 | -0.103 | -50.5945
-15.5 | -1.2148 | 0.02111 | -0.1013 | -57.5462
-15 | -1.2088 | 0.01851 | -0.0978 | -65.3052
-14.5 | -1.2054 | 0.01686 | -0.0911 | -71.4947
-14 | -1.1725 | 0.01566 | -0.0873 | -74.8723
-13.5 | -1.1294 | 0.01456 | -0.0847 | -77.5687
-13 | -1.0807 | 0.0136 | -0.0827 | -79.4632
-12.5 | -1.0286 | 0.01277 | -0.0811 | -80.5482
-12 | -0.974 | 0.01201 | -0.0799 | -81.0991
-11.5 | -0.9176 | 0.01134 | -0.079 | -80.9171
-11 | -0.8598 | 0.01074 | -0.0783 | -80.0559
-10.5 | -0.8009 | 0.0102 | -0.0778 | -78.5196
-10 | -0.7414 | 0.00968 | -0.0774 | -76.5909
-9.5 | -0.6819 | 0.00916 | -0.0772 | -74.4432
-9 | -0.6247 | 0.00829 | -0.0767 | -75.3559
-8.5 | -0.5631 | 0.00793 | -0.0769 | -71.0088
-8 | -0.5013 | 0.00761 | -0.0771 | -65.8739
-7.5 | -0.439 | 0.00734 | -0.0775 | -59.8093
-7 | -0.3765 | 0.00707 | -0.0779 | -53.2532
-6.5 | -0.314 | 0.00683 | -0.0784 | -45.9736
-6 | -0.2512 | 0.00665 | -0.079 | -37.7744
-5.5 | -0.1885 | 0.00645 | -0.0797 | -29.2248
-5 | -0.1255 | 0.00627 | -0.0804 | -20.0159
-4.5 | -0.0627 | 0.0061 | -0.0812 | -10.2787
-4 | 0 | 0.00594 | -0.082 | 0
-3.5 | 0.0628 | 0.00575 | -0.0829 | 10.9217
-3 | 0.1254 | 0.00552 | -0.0838 | 22.7174
-2.5 | 0.188 | 0.00535 | -0.0848 | 35.1402
-1.5 | 0.3132 | 0.00494 | -0.0868 | 63.4008
-1 | 0.3754 | 0.00474 | -0.0878 | 79.1983
-0.5 | 0.4376 | 0.00445 | -0.0889 | 98.3371
0 | 0.5003 | 0.00445 | -0.09 | 112.427
0.5 | 0.5634 | 0.00443 | -0.0911 | 127.1783
1 | 0.626 | 0.00449 | -0.0921 | 139.4209
1.5 | 0.6886 | 0.00453 | -0.0932 | 152.0088
2 | 0.7513 | 0.00462 | -0.0942 | 162.619
2.5 | 0.8134 | 0.00474 | -0.0952 | 171.6034
3 | 0.876 | 0.00481 | -0.0962 | 182.1206
3.5 | 0.9378 | 0.00496 | -0.0971 | 189.0726
4 | 0.9987 | 0.00516 | -0.0979 | 193.5465
5 | 1.1177 | 0.00572 | -0.099 | 195.4021
5.5 | 1.1763 | 0.00601 | -0.0993 | 195.7238
6 | 1.2316 | 0.00646 | -0.0992 | 190.6502
6.5 | 1.2756 | 0.0074 | -0.0973 | 172.3784
7 | 1.3092 | 0.00853 | -0.0937 | 153.4818
7.5 | 1.3413 | 0.00938 | -0.0897 | 142.9957
8 | 1.3456 | 0.0104 | -0.0809 | 129.3846
8.5 | 1.3558 | 0.01196 | -0.0745 | 113.3612
9 | 1.3746 | 0.01352 | -0.0698 | 101.6716
9.5 | 1.393 | 0.01525 | -0.0658 | 91.3443
10 | 1.4117 | 0.01739 | -0.0621 | 81.1788
10.5 | 1.4281 | 0.01986 | -0.0586 | 71.9084
11.5 | 1.4532 | 0.02587 | -0.0523 | 56.1732
12 | 1.4724 | 0.02875 | -0.0501 | 51.2139
12.5 | 1.4929 | 0.03169 | -0.0482 | 47.1095
13 | 1.5138 | 0.0346 | -0.0464 | 43.7514
13.5 | 1.531 | 0.03786 | -0.0446 | 40.4385
14 | 1.5509 | 0.04096 | -0.0429 | 37.8638
14.5 | 1.5674 | 0.04441 | -0.0413 | 35.2939
15 | 1.5838 | 0.04801 | -0.04 | 32.989
15.5 | 1.5988 | 0.0519 | -0.0388 | 30.8054
16 | 1.6147 | 0.05587 | -0.038 | 28.901
16.5 | 1.6272 | 0.06028 | -0.0374 | 26.994
17 | 1.6395 | 0.06488 | -0.037 | 25.2697
17.5 | 1.6545 | 0.06932 | -0.0369 | 23.8676
18 | 1.6624 | 0.07469 | -0.0372 | 22.2573
18.5 | 1.672 | 0.08006 | -0.0377 | 20.8843
19 | 1.6795 | 0.0858 | -0.0385 | 19.5746
19.5 | 1.6833 | 0.09216 | -0.0398 | 18.265
20 | 1.6884 | 0.09848 | -0.0413 | 17.1446

## 111. Re 10M Mach 0.50 (1)
BIGFOIL.COM POLAR EXPORT
NACA63-618 a=0.5
NACA63-618 a=0.5 |  |  |  | Cl Max: | 1.663 | at alpha= | 10 | deg
JavaFoil+Calcfoil stall+Eppler ext transition |  |  |  | L/D Max: | 129.075 | at alpha= | 3.5 | deg
Re: | 10000000 |  |  | Cd Min: | 0.00605 | at alpha= | -0.5 | deg
Mach: | 0.5 |  |  | Cl=0 at alpha= | -3.9366 | deg
|  |  |  | @ Cl=0.1, Cd= | 0.0067617
|  |  |  | @ Cl=0.4, Cd= | 0.0061028
|  |  |  | @ Cl=0.6, Cd= | 0.0062381
alpha (deg) | Cl | Cd | Cm | Cl/Cd
-20 | -0.928 | 0.15732 | -0.039 | -5.9
-19.5 | -0.906 | 0.1429 | -0.042 | -6.338
-19 | -0.876 | 0.13713 | -0.041 | -6.387
-18.5 | -0.843 | 0.13416 | -0.04 | -6.286
-18 | -0.812 | 0.13226 | -0.039 | -6.136
-17.5 | -0.782 | 0.12778 | -0.038 | -6.122
-17 | -0.758 | 0.12467 | -0.041 | -6.08
-16.5 | -0.73 | 0.11419 | -0.042 | -6.395
-16 | -0.697 | 0.11337 | -0.04 | -6.152
-15.5 | -0.668 | 0.10703 | -0.039 | -6.237
-15 | -0.638 | 0.11371 | -0.039 | -5.612
-14.5 | -0.611 | 0.10293 | -0.041 | -5.941
-14 | -0.581 | 0.09885 | -0.039 | -5.873
-13.5 | -0.553 | 0.09013 | -0.041 | -6.137
-13 | -0.53 | 0.07752 | -0.046 | -6.843
-12.5 | -0.506 | 0.06871 | -0.049 | -7.36
-12 | -0.464 | 0.08468 | -0.038 | -5.484
-11.5 | -0.437 | 0.07598 | -0.04 | -5.748
-11 | -0.418 | 0.05908 | -0.051 | -7.076
-10.5 | -0.42 | 0.02908 | -0.066 | -14.455
-10 | -0.349 | 0.07456 | -0.037 | -4.675
-9.5 | -0.322 | 0.0611 | -0.043 | -5.275
-9 | -0.438 | 0.02868 | -0.066 | -15.265
-8.5 | -0.511 | 0.01596 | -0.073 | -32.019
-8 | -0.505 | 0.01135 | -0.077 | -44.473
-7.5 | -0.469 | 0.00959 | -0.079 | -48.876
-7 | -0.417 | 0.00845 | -0.081 | -49.348
-6.5 | -0.354 | 0.00739 | -0.081 | -47.914
-6 | -0.288 | 0.00713 | -0.082 | -40.398
-5.5 | -0.22 | 0.00679 | -0.083 | -32.352
-5 | -0.15 | 0.00652 | -0.083 | -23.035
-4.5 | -0.08 | 0.0072 | -0.084 | -11.109
-4 | -0.009 | 0.00699 | -0.085 | -1.289
-3.5 | 0.062 | 0.00692 | -0.085 | 9.016
-3 | 0.134 | 0.00662 | -0.086 | 20.255
-2.5 | 0.207 | 0.00653 | -0.087 | 31.678
-2 | 0.279 | 0.0063 | -0.088 | 44.238
-1.5 | 0.351 | 0.00613 | -0.088 | 57.181
-1 | 0.423 | 0.00609 | -0.089 | 69.397
-0.5 | 0.495 | 0.00605 | -0.09 | 81.73
0 | 0.566 | 0.00612 | -0.091 | 92.578
0.5 | 0.638 | 0.00637 | -0.091 | 100.225
1 | 0.703 | 0.00614 | -0.091 | 114.625
1.5 | 0.772 | 0.00683 | -0.092 | 113.114
2 | 0.841 | 0.00705 | -0.092 | 119.285
2.5 | 0.909 | 0.00739 | -0.092 | 123.011
3 | 0.977 | 0.00771 | -0.093 | 126.622
3.5 | 1.044 | 0.00809 | -0.093 | 129.075
4 | 1.099 | 0.00865 | -0.094 | 126.962
4.5 | 1.162 | 0.00966 | -0.094 | 120.212
5 | 1.225 | 0.01048 | -0.094 | 116.871
5.5 | 1.288 | 0.0114 | -0.095 | 112.956
6 | 1.35 | 0.0124 | -0.095 | 108.801
6.5 | 1.408 | 0.01389 | -0.096 | 101.41
7 | 1.465 | 0.01561 | -0.096 | 93.854
7.5 | 1.516 | 0.01738 | -0.096 | 87.259
8 | 1.564 | 0.01886 | -0.097 | 82.908
8.5 | 1.603 | 0.02199 | -0.097 | 72.924
9 | 1.639 | 0.02369 | -0.097 | 69.168
9.5 | 1.661 | 0.02557 | -0.098 | 64.957
10 | 1.663 | 0.02769 | -0.098 | 60.051
10.5 | 1.635 | 0.02994 | -0.098 | 54.624
11 | 1.548 | 0.03296 | -0.099 | 46.948
11.5 | 1.007 | 0.03884 | -0.099 | 25.933
12 | 1.037 | 0.04027 | -0.099 | 25.76
12.5 | 1.063 | 0.04619 | -0.099 | 23.006
13 | 1.094 | 0.04626 | -0.1 | 23.653
13.5 | 1.12 | 0.0518 | -0.1 | 21.621
14 | 1.151 | 0.05156 | -0.1 | 22.318
14.5 | 1.175 | 0.05851 | -0.1 | 20.08
15 | 1.206 | 0.05803 | -0.101 | 20.779

## 112. Re 10M Mach 0.50 (2)
BIGFOIL.COM POLAR EXPORT
NACA63-618 a=0.5
NACA63-618 a=0.5 |  |  |  | Cl Max: | 1.5844 | at alpha= | 17.5 | deg
XFOIL ncrit=9 |  |  |  | L/D Max: | 209.157 | at alpha= | 4.5 | deg
Re: | 10000000 |  |  | Cd Min: | 0.18147 | at alpha= | 20 | deg
Mach: | 0.5 |  |  | Cl=0 at alpha= | -4.0188 | deg
|  |  |  | @ Cl=0.1, Cd= | 0.0060404
|  |  |  | @ Cl=0.4, Cd= | 0.0051431
|  |  |  | @ Cl=0.6, Cd= | 0.0047319
alpha (deg) | Cl | Cd | Cm | Cl/Cd
-9 | -0.7531 | 0.01024 | -0.1039 | -73.5449
-8.5 | -0.6762 | 0.0096 | -0.1011 | -70.4375
-8 | -0.5994 | 0.00901 | -0.0989 | -66.5261
-7.5 | -0.5259 | 0.00826 | -0.097 | -63.6683
-7 | -0.4493 | 0.00786 | -0.0959 | -57.1628
-6.5 | -0.3729 | 0.00753 | -0.0951 | -49.5219
-6 | -0.2969 | 0.0072 | -0.0946 | -41.2361
-5.5 | -0.2214 | 0.00691 | -0.0944 | -32.0405
-5 | -0.1463 | 0.0067 | -0.0945 | -21.8358
-4.5 | -0.0716 | 0.00648 | -0.0948 | -11.0494
-4 | 0.0028 | 0.00627 | -0.0953 | 0.44657
-3.5 | 0.0768 | 0.00611 | -0.0959 | 12.5696
-3 | 0.1501 | 0.00589 | -0.0967 | 25.4839
-2.5 | 0.2231 | 0.00563 | -0.0976 | 39.627
-2 | 0.296 | 0.00549 | -0.0985 | 53.9162
-1.5 | 0.3687 | 0.00523 | -0.0996 | 70.4971
-1 | 0.4407 | 0.00503 | -0.1007 | 87.6143
-0.5 | 0.5129 | 0.00472 | -0.1019 | 108.6653
0 | 0.5858 | 0.00473 | -0.1031 | 123.8478
0.5 | 0.6594 | 0.00474 | -0.1043 | 139.1139
1 | 0.7323 | 0.00482 | -0.1055 | 151.9295
1.5 | 0.806 | 0.00486 | -0.1066 | 165.8436
2 | 0.8787 | 0.005 | -0.1076 | 175.74
2.5 | 0.952 | 0.00512 | -0.1086 | 185.9375
3 | 1.0247 | 0.00529 | -0.1094 | 193.7051
3.5 | 1.0973 | 0.00546 | -0.11 | 200.9707
4 | 1.1702 | 0.00564 | -0.1105 | 207.4823
4.5 | 1.2403 | 0.00593 | -0.1105 | 209.1568
5 | 1.307 | 0.00634 | -0.1098 | 206.1514
6 | 1.4247 | 0.00745 | -0.1055 | 191.2349
6.5 | 1.4473 | 0.00834 | -0.0974 | 173.5372
7 | 1.4325 | 0.01072 | -0.0858 | 133.6287
7.5 | 1.42 | 0.01394 | -0.0764 | 101.8651
8 | 1.4026 | 0.01783 | -0.0676 | 78.6652
8.5 | 1.3906 | 0.02182 | -0.0603 | 63.7305
9 | 1.3888 | 0.02572 | -0.0546 | 53.9969
9.5 | 1.4126 | 0.02991 | -0.0541 | 47.2284
10 | 1.4195 | 0.03395 | -0.0498 | 41.8115
10.5 | 1.4276 | 0.03819 | -0.0461 | 37.3815
11 | 1.4322 | 0.04284 | -0.0426 | 33.4314
11.5 | 1.4296 | 0.04828 | -0.0394 | 29.6106
12 | 1.4359 | 0.05343 | -0.0371 | 26.8744
12.5 | 1.4515 | 0.05823 | -0.0353 | 24.927
13 | 1.469 | 0.06309 | -0.034 | 23.2842
13.5 | 1.4861 | 0.06828 | -0.033 | 21.7648
14 | 1.5054 | 0.07347 | -0.0323 | 20.49
14.5 | 1.5214 | 0.07921 | -0.0319 | 19.2072
15 | 1.5381 | 0.0851 | -0.0319 | 18.074
15.5 | 1.552 | 0.09151 | -0.0323 | 16.9599
16 | 1.5662 | 0.09812 | -0.033 | 15.9621
16.5 | 1.5772 | 0.10525 | -0.0342 | 14.9853
17 | 1.5838 | 0.11312 | -0.036 | 14.0011
17.5 | 1.5844 | 0.12185 | -0.0387 | 13.0029
18 | 1.5732 | 0.13225 | -0.0428 | 11.8957
18.5 | 1.5563 | 0.14353 | -0.0481 | 10.843
19 | 1.5332 | 0.15588 | -0.0549 | 9.8358
19.5 | 1.5095 | 0.1686 | -0.0626 | 8.9531
20 | 1.4866 | 0.18147 | -0.0711 | 8.192

## 113. Re 12M Mach 0.00 (1)
BIGFOIL.COM POLAR EXPORT
NACA63-618 a=0.5
NACA63-618 a=0.5 |  |  |  | Cl Max: | 1.813 | at alpha= | 14.5 | deg
JavaFoil+Calcfoil stall+Eppler ext transition |  |  |  | L/D Max: | 144.851 | at alpha= | 4 | deg
Re: | 12000000 |  |  | Cd Min: | 0.00562 | at alpha= | 0 | deg
Mach: | 0 |  |  | Cl=0 at alpha= | -3.9355 | deg
|  |  |  | @ Cl=0.1, Cd= | 0.0061574
|  |  |  | @ Cl=0.4, Cd= | 0.005639
|  |  |  | @ Cl=0.6, Cd= | 0.0057082
alpha (deg) | Cl | Cd | Cm | Cl/Cd
-19 | -0.749 | 0.1212 | -0.038 | -6.178
-18.5 | -0.764 | 0.11257 | -0.039 | -6.787
-18 | -0.778 | 0.10436 | -0.04 | -7.453
-17.5 | -0.792 | 0.0945 | -0.042 | -8.382
-17 | -0.805 | 0.08475 | -0.044 | -9.501
-16.5 | -0.821 | 0.0724 | -0.046 | -11.333
-16 | -0.834 | 0.0608 | -0.048 | -13.72
-15.5 | -0.847 | 0.04955 | -0.051 | -17.089
-15 | -0.851 | 0.04257 | -0.052 | -19.994
-14.5 | -0.853 | 0.03587 | -0.054 | -23.79
-14 | -0.856 | 0.02839 | -0.055 | -30.164
-13.5 | -0.854 | 0.02291 | -0.057 | -37.248
-13 | -0.846 | 0.01875 | -0.059 | -45.095
-12.5 | -0.832 | 0.01576 | -0.06 | -52.779
-12 | -0.813 | 0.01349 | -0.061 | -60.277
-11.5 | -0.79 | 0.0117 | -0.063 | -67.546
-11 | -0.761 | 0.00994 | -0.064 | -76.574
-10.5 | -0.734 | 0.0091 | -0.066 | -80.652
-10 | -0.69 | 0.00864 | -0.066 | -79.937
-9.5 | -0.644 | 0.00833 | -0.067 | -77.247
-9 | -0.594 | 0.00794 | -0.067 | -74.814
-8.5 | -0.542 | 0.00768 | -0.068 | -70.54
-8 | -0.487 | 0.00742 | -0.069 | -65.658
-7.5 | -0.431 | 0.00714 | -0.069 | -60.39
-7 | -0.373 | 0.00658 | -0.07 | -56.63
-6.5 | -0.313 | 0.00639 | -0.07 | -49.027
-6 | -0.253 | 0.00625 | -0.071 | -40.52
-5.5 | -0.192 | 0.00611 | -0.072 | -31.519
-5 | -0.131 | 0.00659 | -0.072 | -19.907
-4.5 | -0.07 | 0.00651 | -0.073 | -10.699
-4 | -0.008 | 0.00644 | -0.073 | -1.217
-3.5 | 0.054 | 0.00638 | -0.074 | 8.499
-3 | 0.116 | 0.00608 | -0.075 | 19.159
-2.5 | 0.179 | 0.00602 | -0.075 | 29.751
-2 | 0.241 | 0.00589 | -0.076 | 41.002
-1.5 | 0.304 | 0.00569 | -0.077 | 53.382
-1 | 0.366 | 0.00565 | -0.077 | 64.75
-0.5 | 0.428 | 0.00563 | -0.078 | 76.014
0 | 0.49 | 0.00562 | -0.078 | 87.267
0.5 | 0.553 | 0.00564 | -0.079 | 97.954
1 | 0.615 | 0.00573 | -0.08 | 107.265
1.5 | 0.677 | 0.00587 | -0.08 | 115.376
2 | 0.739 | 0.00602 | -0.081 | 122.815
2.5 | 0.801 | 0.00616 | -0.081 | 129.9
3 | 0.863 | 0.00639 | -0.082 | 134.984
3.5 | 0.924 | 0.00668 | -0.083 | 138.444
4 | 0.973 | 0.00672 | -0.083 | 144.851
4.5 | 1.029 | 0.00763 | -0.083 | 134.746
5 | 1.085 | 0.00809 | -0.083 | 134.186
5.5 | 1.141 | 0.00858 | -0.084 | 132.994
6 | 1.197 | 0.00913 | -0.084 | 131.104
6.5 | 1.251 | 0.00996 | -0.084 | 125.63
7 | 1.304 | 0.01081 | -0.085 | 120.62
7.5 | 1.355 | 0.01173 | -0.085 | 115.547
8 | 1.406 | 0.01252 | -0.086 | 112.256
8.5 | 1.455 | 0.01323 | -0.086 | 109.937
9 | 1.502 | 0.01401 | -0.086 | 107.252
9.5 | 1.545 | 0.0158 | -0.087 | 97.776
10 | 1.588 | 0.01667 | -0.087 | 95.225
10.5 | 1.628 | 0.0176 | -0.087 | 92.473
11 | 1.665 | 0.01839 | -0.088 | 90.562
11.5 | 1.7 | 0.01935 | -0.088 | 87.836
12 | 1.729 | 0.02038 | -0.089 | 84.852
12.5 | 1.754 | 0.02158 | -0.089 | 81.281
13 | 1.775 | 0.02271 | -0.089 | 78.185
13.5 | 1.792 | 0.02405 | -0.09 | 74.532
14 | 1.805 | 0.02548 | -0.09 | 70.838
14.5 | 1.813 | 0.02693 | -0.09 | 67.324
15 | 1.813 | 0.0284 | -0.091 | 63.845
15.5 | 1.809 | 0.02993 | -0.091 | 60.438
16 | 1.8 | 0.03196 | -0.091 | 56.319
16.5 | 1.786 | 0.03396 | -0.092 | 52.591
17 | 1.768 | 0.03602 | -0.092 | 49.082
17.5 | 1.745 | 0.03828 | -0.092 | 45.601
18 | 1.72 | 0.04069 | -0.092 | 42.268
18.5 | 1.69 | 0.04336 | -0.093 | 38.976
19 | 1.658 | 0.04598 | -0.093 | 36.057
19.5 | 1.622 | 0.04931 | -0.093 | 32.9

## 114. Re 12M Mach 0.00 (2)
BIGFOIL.COM POLAR EXPORT
NACA63-618 a=0.5
NACA63-618 a=0.5 |  |  |  | Cl Max: | 1.7421 | at alpha= | 20 | deg
XFOIL ncrit=9 |  |  |  | L/D Max: | 190.732 | at alpha= | 5 | deg
Re: | 12000000 |  |  | Cd Min: | 0.07597 | at alpha= | 20 | deg
Mach: | 0 |  |  | Cl=0 at alpha= | -3.9925 | deg
|  |  |  | @ Cl=0.1, Cd= | 0.0053838
|  |  |  | @ Cl=0.4, Cd= | 0.0044889
|  |  |  | @ Cl=0.6, Cd= | 0.0043409
alpha (deg) | Cl | Cd | Cm | Cl/Cd
-20 | -1.3664 | 0.04012 | -0.0871 | -34.0578
-19.5 | -1.371 | 0.03474 | -0.0889 | -39.4646
-19 | -1.3748 | 0.02975 | -0.0901 | -46.2118
-18.5 | -1.3734 | 0.0257 | -0.0902 | -53.4397
-18 | -1.3614 | 0.02284 | -0.0894 | -59.606
-17.5 | -1.3506 | 0.02037 | -0.0877 | -66.3034
-17 | -1.3408 | 0.01835 | -0.0846 | -73.0681
-16.5 | -1.3345 | 0.01694 | -0.0791 | -78.778
-16 | -1.3096 | 0.01597 | -0.0753 | -82.0038
-15.5 | -1.2705 | 0.01512 | -0.0736 | -84.0278
-15 | -1.2283 | 0.01428 | -0.0723 | -86.0154
-14.5 | -1.1829 | 0.01351 | -0.0713 | -87.5574
-14 | -1.1348 | 0.01284 | -0.0706 | -88.3801
-13.5 | -1.0855 | 0.01215 | -0.0701 | -89.3416
-13 | -1.0344 | 0.01155 | -0.0698 | -89.5584
-12.5 | -0.9818 | 0.01101 | -0.0696 | -89.1735
-12 | -0.928 | 0.01051 | -0.0696 | -88.2969
-11.5 | -0.8733 | 0.01007 | -0.0697 | -86.7229
-11 | -0.8179 | 0.00966 | -0.0699 | -84.6687
-10.5 | -0.7623 | 0.0092 | -0.0701 | -82.8587
-10 | -0.7061 | 0.00879 | -0.0705 | -80.3299
-9.5 | -0.6519 | 0.00804 | -0.0706 | -81.0821
-9 | -0.5944 | 0.00768 | -0.071 | -77.3958
-8.5 | -0.5363 | 0.00739 | -0.0716 | -72.571
-8 | -0.4776 | 0.00716 | -0.0722 | -66.7039
-7.5 | -0.4188 | 0.0069 | -0.0729 | -60.6957
-7 | -0.3595 | 0.0067 | -0.0736 | -53.6567
-6.5 | -0.3002 | 0.00649 | -0.0744 | -46.2558
-6 | -0.2405 | 0.00634 | -0.0752 | -37.9338
-5.5 | -0.1808 | 0.00615 | -0.076 | -29.3984
-5 | -0.1208 | 0.006 | -0.0769 | -20.1333
-4.5 | -0.0609 | 0.00585 | -0.0777 | -10.4103
-4 | -0.0009 | 0.00571 | -0.0786 | -0.15762
-3.5 | 0.0592 | 0.00552 | -0.0796 | 10.7246
-3 | 0.1191 | 0.00532 | -0.0805 | 22.3872
-2.5 | 0.1791 | 0.00517 | -0.0814 | 34.6422
-2 | 0.2393 | 0.005 | -0.0824 | 47.86
-1.5 | 0.2992 | 0.00483 | -0.0834 | 61.9462
-1 | 0.3592 | 0.00466 | -0.0845 | 77.0815
-0.5 | 0.4188 | 0.00441 | -0.0855 | 94.966
0 | 0.4788 | 0.00429 | -0.0866 | 111.6084
0.5 | 0.5389 | 0.00431 | -0.0876 | 125.0348
1 | 0.5991 | 0.00434 | -0.0887 | 138.0415
1.5 | 0.6589 | 0.0044 | -0.0897 | 149.75
2 | 0.7187 | 0.00447 | -0.0907 | 160.783
2.5 | 0.7786 | 0.00453 | -0.0917 | 171.8764
3 | 0.8378 | 0.00467 | -0.0927 | 179.4004
3.5 | 0.8965 | 0.00483 | -0.0936 | 185.6108
4 | 0.9544 | 0.00506 | -0.0944 | 188.6166
4.5 | 1.0115 | 0.00532 | -0.0951 | 190.1316
5 | 1.0681 | 0.0056 | -0.0957 | 190.7321
5.5 | 1.1235 | 0.00594 | -0.0962 | 189.1414
6 | 1.1737 | 0.00658 | -0.0959 | 178.3739
6.5 | 1.2171 | 0.00751 | -0.0945 | 162.0639
7 | 1.2602 | 0.00826 | -0.0931 | 152.5666
7.5 | 1.3026 | 0.00888 | -0.0914 | 146.6892
8 | 1.3408 | 0.00953 | -0.0891 | 140.6925
8.5 | 1.3641 | 0.01013 | -0.0838 | 134.6594
9 | 1.3755 | 0.01117 | -0.0773 | 123.1423
9.5 | 1.3932 | 0.01242 | -0.0724 | 112.1739
10 | 1.4139 | 0.01363 | -0.0686 | 103.7344
10.5 | 1.4296 | 0.01556 | -0.0646 | 91.8766
11 | 1.445 | 0.01771 | -0.061 | 81.5923
11.5 | 1.4675 | 0.01962 | -0.0585 | 74.7961
12 | 1.4899 | 0.02163 | -0.0563 | 68.8812
12.5 | 1.5124 | 0.02376 | -0.0543 | 63.6532
13 | 1.5366 | 0.02596 | -0.0527 | 59.1911
13.5 | 1.5589 | 0.02843 | -0.0513 | 54.8329
14 | 1.5831 | 0.03099 | -0.0504 | 51.0842
14.5 | 1.6239 | 0.03403 | -0.0535 | 47.7197
15 | 1.6392 | 0.03717 | -0.0519 | 44.1001
15.5 | 1.6535 | 0.04011 | -0.0499 | 41.2241
16 | 1.6523 | 0.04263 | -0.0445 | 38.7591
16.5 | 1.6661 | 0.04609 | -0.0433 | 36.1488
17 | 1.679 | 0.04974 | -0.0424 | 33.7555
17.5 | 1.6926 | 0.0535 | -0.0418 | 31.6374
18 | 1.7035 | 0.05762 | -0.0414 | 29.5644
18.5 | 1.7173 | 0.06152 | -0.0412 | 27.9145
19 | 1.7286 | 0.06588 | -0.0413 | 26.2386
19.5 | 1.7361 | 0.07075 | -0.0416 | 24.5385
20 | 1.7421 | 0.07597 | -0.0422 | 22.9314

## 115. Re 12M Mach 0.10 (1)
BIGFOIL.COM POLAR EXPORT
NACA63-618 a=0.5
NACA63-618 a=0.5 |  |  |  | Cl Max: | 1.807 | at alpha= | 14.5 | deg
JavaFoil+Calcfoil stall+Eppler ext transition |  |  |  | L/D Max: | 138.353 | at alpha= | 3.5 | deg
Re: | 12000000 |  |  | Cd Min: | 0.00562 | at alpha= | 0 | deg
Mach: | 0.1 |  |  | Cl=0 at alpha= | -3.9355 | deg
|  |  |  | @ Cl=0.1, Cd= | 0.0061829
|  |  |  | @ Cl=0.4, Cd= | 0.0056497
|  |  |  | @ Cl=0.6, Cd= | 0.00571
alpha (deg) | Cl | Cd | Cm | Cl/Cd
-18.5 | -0.722 | 0.11823 | -0.038 | -6.103
-18 | -0.739 | 0.10977 | -0.04 | -6.728
-17.5 | -0.754 | 0.10157 | -0.041 | -7.425
-17 | -0.769 | 0.09246 | -0.042 | -8.319
-16.5 | -0.785 | 0.08169 | -0.044 | -9.604
-16 | -0.803 | 0.06812 | -0.047 | -11.781
-15.5 | -0.82 | 0.05499 | -0.05 | -14.903
-15 | -0.828 | 0.04663 | -0.051 | -17.767
-14.5 | -0.834 | 0.03913 | -0.053 | -21.307
-14 | -0.837 | 0.03192 | -0.055 | -26.225
-13.5 | -0.839 | 0.02497 | -0.057 | -33.617
-13 | -0.834 | 0.02021 | -0.059 | -41.287
-12.5 | -0.824 | 0.01666 | -0.06 | -49.433
-12 | -0.807 | 0.01411 | -0.061 | -57.199
-11.5 | -0.786 | 0.01211 | -0.063 | -64.923
-11 | -0.759 | 0.00974 | -0.064 | -77.883
-10.5 | -0.728 | 0.01042 | -0.065 | -69.859
-10 | -0.691 | 0.00876 | -0.067 | -78.897
-9.5 | -0.645 | 0.00835 | -0.067 | -77.224
-9 | -0.596 | 0.00804 | -0.068 | -74.069
-8.5 | -0.544 | 0.00773 | -0.068 | -70.36
-8 | -0.489 | 0.00748 | -0.069 | -65.439
-7.5 | -0.433 | 0.00725 | -0.07 | -59.744
-7 | -0.374 | 0.0066 | -0.07 | -56.73
-6.5 | -0.315 | 0.00641 | -0.071 | -49.152
-6 | -0.254 | 0.00626 | -0.071 | -40.63
-5.5 | -0.193 | 0.00612 | -0.072 | -31.611
-5 | -0.132 | 0.00661 | -0.073 | -19.966
-4.5 | -0.07 | 0.00652 | -0.073 | -10.743
-4 | -0.008 | 0.00649 | -0.074 | -1.214
-3.5 | 0.054 | 0.00638 | -0.074 | 8.537
-3 | 0.117 | 0.00611 | -0.075 | 19.157
-2.5 | 0.18 | 0.00602 | -0.076 | 29.887
-2 | 0.243 | 0.00589 | -0.076 | 41.188
-1.5 | 0.305 | 0.00569 | -0.077 | 53.611
-1 | 0.368 | 0.00566 | -0.078 | 65.03
-0.5 | 0.43 | 0.00564 | -0.078 | 76.38
0 | 0.493 | 0.00562 | -0.079 | 87.687
0.5 | 0.555 | 0.00566 | -0.079 | 98.098
1 | 0.618 | 0.00573 | -0.08 | 107.755
1.5 | 0.68 | 0.00585 | -0.081 | 116.202
2 | 0.743 | 0.00603 | -0.081 | 123.048
2.5 | 0.805 | 0.00618 | -0.082 | 130.158
3 | 0.867 | 0.00645 | -0.083 | 134.441
3.5 | 0.929 | 0.00672 | -0.083 | 138.353
4 | 0.977 | 0.00724 | -0.083 | 134.931
4.5 | 1.033 | 0.0077 | -0.083 | 134.186
5 | 1.09 | 0.00816 | -0.084 | 133.505
5.5 | 1.146 | 0.00866 | -0.084 | 132.324
6 | 1.202 | 0.00922 | -0.084 | 130.364
6.5 | 1.256 | 0.01007 | -0.085 | 124.814
7 | 1.31 | 0.01093 | -0.085 | 119.794
7.5 | 1.361 | 0.01187 | -0.085 | 114.667
8 | 1.411 | 0.01268 | -0.086 | 111.325
8.5 | 1.46 | 0.01338 | -0.086 | 109.131
9 | 1.508 | 0.01422 | -0.087 | 106.079
9.5 | 1.551 | 0.01603 | -0.087 | 96.767
10 | 1.593 | 0.01693 | -0.087 | 94.09
10.5 | 1.633 | 0.01788 | -0.088 | 91.324
11 | 1.67 | 0.01866 | -0.088 | 89.468
11.5 | 1.704 | 0.01966 | -0.089 | 86.666
12 | 1.732 | 0.02075 | -0.089 | 83.449
12.5 | 1.756 | 0.02196 | -0.089 | 79.952
13 | 1.775 | 0.0231 | -0.09 | 76.854
13.5 | 1.79 | 0.02458 | -0.09 | 72.837
14 | 1.801 | 0.02598 | -0.09 | 69.339
14.5 | 1.807 | 0.02754 | -0.091 | 65.59
15 | 1.804 | 0.02898 | -0.091 | 62.257
15.5 | 1.796 | 0.03077 | -0.091 | 58.373
16 | 1.783 | 0.03268 | -0.092 | 54.568
16.5 | 1.766 | 0.0348 | -0.092 | 50.734
17 | 1.743 | 0.03711 | -0.092 | 46.955
17.5 | 1.716 | 0.03929 | -0.092 | 43.672
18 | 1.685 | 0.04184 | -0.093 | 40.275
18.5 | 1.65 | 0.04466 | -0.093 | 36.953
19 | 1.613 | 0.04739 | -0.093 | 34.039
19.5 | 1.572 | 0.05119 | -0.093 | 30.701

## 116. Re 12M Mach 0.10 (2)
BIGFOIL.COM POLAR EXPORT
NACA63-618 a=0.5
NACA63-618 a=0.5 |  |  |  | Cl Max: | 1.7373 | at alpha= | 20 | deg
XFOIL ncrit=9 |  |  |  | L/D Max: | 191.388 | at alpha= | 5 | deg
Re: | 12000000 |  |  | Cd Min: | 0.07895 | at alpha= | 20 | deg
Mach: | 0.1 |  |  | Cl=0 at alpha= | -3.9934 | deg
|  |  |  | @ Cl=0.1, Cd= | 0.0053966
|  |  |  | @ Cl=0.4, Cd= | 0.0045108
|  |  |  | @ Cl=0.6, Cd= | 0.0043484
alpha (deg) | Cl | Cd | Cm | Cl/Cd
-20 | -1.3265 | 0.0463 | -0.0868 | -28.6501
-19.5 | -1.3397 | 0.03967 | -0.0897 | -33.7711
-19 | -1.3496 | 0.03373 | -0.0917 | -40.0119
-18.5 | -1.3542 | 0.02873 | -0.0926 | -47.1354
-18 | -1.3455 | 0.02522 | -0.0925 | -53.3505
-17.5 | -1.3368 | 0.02217 | -0.0915 | -60.2977
-17 | -1.3285 | 0.01962 | -0.0892 | -67.7115
-16.5 | -1.3191 | 0.01778 | -0.0854 | -74.1901
-16 | -1.3119 | 0.01657 | -0.0791 | -79.1732
-15.5 | -1.276 | 0.01563 | -0.0768 | -81.6379
-15 | -1.2356 | 0.0147 | -0.075 | -84.0544
-14.5 | -1.191 | 0.01387 | -0.0737 | -85.8688
-14 | -1.1433 | 0.01315 | -0.0728 | -86.943
-13.5 | -1.094 | 0.01242 | -0.072 | -88.0837
-13 | -1.0427 | 0.01178 | -0.0715 | -88.5144
-12.5 | -0.99 | 0.0112 | -0.0712 | -88.3929
-12 | -0.9359 | 0.01066 | -0.071 | -87.7955
-11.5 | -0.8808 | 0.01019 | -0.071 | -86.4377
-11 | -0.8248 | 0.00976 | -0.0711 | -84.5082
-10.5 | -0.7685 | 0.00931 | -0.0712 | -82.5456
-10 | -0.7118 | 0.00888 | -0.0714 | -80.1577
-9.5 | -0.6573 | 0.00811 | -0.0714 | -81.0481
-9 | -0.5993 | 0.00772 | -0.0718 | -77.6295
-8.5 | -0.5406 | 0.00744 | -0.0724 | -72.6613
-8 | -0.4814 | 0.00719 | -0.0729 | -66.9541
-7.5 | -0.422 | 0.00694 | -0.0736 | -60.8069
-7 | -0.3622 | 0.00672 | -0.0743 | -53.8988
-6.5 | -0.3024 | 0.00652 | -0.075 | -46.3804
-6 | -0.2423 | 0.00636 | -0.0758 | -38.0975
-5.5 | -0.1821 | 0.00616 | -0.0766 | -29.5617
-5 | -0.1216 | 0.00601 | -0.0774 | -20.2329
-4.5 | -0.0612 | 0.00586 | -0.0783 | -10.4437
-4 | -0.0008 | 0.00572 | -0.0791 | -0.13986
-3.5 | 0.0597 | 0.00553 | -0.0801 | 10.7957
-3 | 0.1201 | 0.00533 | -0.081 | 22.5328
-2.5 | 0.1804 | 0.00518 | -0.0819 | 34.8263
-2 | 0.2411 | 0.00501 | -0.083 | 48.1238
-1.5 | 0.3013 | 0.00484 | -0.084 | 62.2521
-1 | 0.3618 | 0.00467 | -0.085 | 77.4732
-0.5 | 0.4218 | 0.00442 | -0.0861 | 95.4299
0 | 0.4822 | 0.0043 | -0.0871 | 112.1395
0.5 | 0.5426 | 0.00432 | -0.0882 | 125.6019
1 | 0.6032 | 0.00435 | -0.0892 | 138.6667
1.5 | 0.6635 | 0.00441 | -0.0902 | 150.4535
2 | 0.7237 | 0.00448 | -0.0913 | 161.5402
2.5 | 0.784 | 0.00454 | -0.0923 | 172.6872
3 | 0.8437 | 0.00468 | -0.0932 | 180.2778
3.5 | 0.9028 | 0.00484 | -0.0941 | 186.5289
4 | 0.9612 | 0.00507 | -0.0949 | 189.5858
4.5 | 1.0187 | 0.00533 | -0.0956 | 191.1257
5 | 1.0756 | 0.00562 | -0.0962 | 191.3879
5.5 | 1.1314 | 0.00595 | -0.0966 | 190.1513
6.5 | 1.2251 | 0.00754 | -0.0948 | 162.4801
7 | 1.2675 | 0.00832 | -0.0931 | 152.3438
8 | 1.3456 | 0.00964 | -0.0885 | 139.5851
8.5 | 1.3607 | 0.01033 | -0.0818 | 131.7231
9 | 1.3764 | 0.01143 | -0.0761 | 120.4199
9.5 | 1.3935 | 0.01279 | -0.0713 | 108.9523
10 | 1.4141 | 0.0141 | -0.0675 | 100.2908
10.5 | 1.4294 | 0.01616 | -0.0635 | 88.453
11 | 1.4453 | 0.01836 | -0.0601 | 78.72
11.5 | 1.4664 | 0.02044 | -0.0575 | 71.7417
12 | 1.4885 | 0.02257 | -0.0552 | 65.9504
12.5 | 1.511 | 0.02484 | -0.0534 | 60.8293
13 | 1.5357 | 0.02714 | -0.0519 | 56.5844
13.5 | 1.5602 | 0.02972 | -0.051 | 52.4966
14.5 | 1.6242 | 0.03526 | -0.0526 | 46.0635
15 | 1.638 | 0.03853 | -0.0508 | 42.5123
15.5 | 1.6322 | 0.04126 | -0.0446 | 39.5589
16 | 1.6483 | 0.04448 | -0.0434 | 37.0571
16.5 | 1.6606 | 0.04818 | -0.0422 | 34.4666
17 | 1.6753 | 0.0518 | -0.0414 | 32.3417
17.5 | 1.6916 | 0.05535 | -0.0409 | 30.5619
18 | 1.7009 | 0.05976 | -0.0405 | 28.4622
18.5 | 1.7115 | 0.06421 | -0.0404 | 26.6547
19 | 1.7218 | 0.0688 | -0.0406 | 25.0262
19.5 | 1.7289 | 0.07388 | -0.041 | 23.4015
20 | 1.7373 | 0.07895 | -0.0416 | 22.0051

## 117. Re 12M Mach 0.25 (1)
BIGFOIL.COM POLAR EXPORT
NACA63-618 a=0.5
NACA63-618 a=0.5 |  |  |  | Cl Max: | 1.765 | at alpha= | 13.5 | deg
JavaFoil+Calcfoil stall+Eppler ext transition |  |  |  | L/D Max: | 145.723 | at alpha= | 3.5 | deg
Re: | 12000000 |  |  | Cd Min: | 0.00571 | at alpha= | -0.5 | deg
Mach: | 0.25 |  |  | Cl=0 at alpha= | -3.9375 | deg
|  |  |  | @ Cl=0.1, Cd= | 0.0062669
|  |  |  | @ Cl=0.4, Cd= | 0.0057297
|  |  |  | @ Cl=0.6, Cd= | 0.0057963
alpha (deg) | Cl | Cd | Cm | Cl/Cd
-17 | -0.498 | 0.11974 | -0.036 | -4.16
-16.5 | -0.54 | 0.11149 | -0.038 | -4.841
-16 | -0.578 | 0.10334 | -0.039 | -5.589
-15.5 | -0.611 | 0.0958 | -0.04 | -6.373
-15 | -0.641 | 0.08618 | -0.043 | -7.437
-14.5 | -0.669 | 0.07477 | -0.045 | -8.947
-14 | -0.701 | 0.05793 | -0.05 | -12.094
-13.5 | -0.726 | 0.04411 | -0.054 | -16.468
-13 | -0.741 | 0.03523 | -0.056 | -21.033
-12.5 | -0.752 | 0.02649 | -0.059 | -28.407
-12 | -0.757 | 0.01996 | -0.061 | -37.907
-11.5 | -0.751 | 0.01568 | -0.063 | -47.926
-11 | -0.736 | 0.0131 | -0.065 | -56.211
-10.5 | -0.713 | 0.01135 | -0.066 | -62.855
-10 | -0.684 | 0.00994 | -0.067 | -68.786
-9.5 | -0.651 | 0.00881 | -0.069 | -73.886
-9 | -0.604 | 0.00842 | -0.07 | -71.762
-8.5 | -0.553 | 0.00805 | -0.07 | -68.78
-8 | -0.499 | 0.00768 | -0.071 | -64.996
-7.5 | -0.443 | 0.00739 | -0.071 | -59.942
-7 | -0.383 | 0.0067 | -0.072 | -57.253
-6.5 | -0.323 | 0.00653 | -0.073 | -49.425
-6 | -0.261 | 0.00639 | -0.073 | -40.864
-5.5 | -0.198 | 0.00618 | -0.074 | -32.099
-5 | -0.135 | 0.00668 | -0.075 | -20.258
-4.5 | -0.072 | 0.0066 | -0.075 | -10.889
-4 | -0.008 | 0.00652 | -0.076 | -1.24
-3.5 | 0.056 | 0.00648 | -0.076 | 8.64
-3 | 0.12 | 0.00617 | -0.077 | 19.49
-2.5 | 0.185 | 0.00611 | -0.078 | 30.284
-2 | 0.249 | 0.00597 | -0.078 | 41.758
-1.5 | 0.314 | 0.00578 | -0.079 | 54.295
-1 | 0.378 | 0.00574 | -0.08 | 65.813
-0.5 | 0.442 | 0.00571 | -0.08 | 77.476
0 | 0.507 | 0.00571 | -0.081 | 88.702
0.5 | 0.571 | 0.00576 | -0.082 | 99.1
1 | 0.635 | 0.00584 | -0.082 | 108.725
1.5 | 0.699 | 0.00597 | -0.083 | 117.12
2 | 0.763 | 0.00619 | -0.084 | 123.3
2.5 | 0.827 | 0.00635 | -0.084 | 130.208
3 | 0.891 | 0.00661 | -0.085 | 134.865
3.5 | 0.948 | 0.00651 | -0.085 | 145.723
4 | 0.998 | 0.00754 | -0.085 | 132.449
4.5 | 1.057 | 0.00803 | -0.085 | 131.682
5 | 1.115 | 0.00854 | -0.086 | 130.634
5.5 | 1.173 | 0.00911 | -0.086 | 128.786
6 | 1.23 | 0.00974 | -0.087 | 126.281
6.5 | 1.285 | 0.01068 | -0.087 | 120.322
7 | 1.339 | 0.01167 | -0.087 | 114.754
7.5 | 1.391 | 0.01268 | -0.088 | 109.739
8 | 1.442 | 0.01357 | -0.088 | 106.304
8.5 | 1.491 | 0.01436 | -0.088 | 103.842
9 | 1.538 | 0.0153 | -0.089 | 100.515
9.5 | 1.58 | 0.01727 | -0.089 | 91.482
10 | 1.621 | 0.01827 | -0.089 | 88.697
10.5 | 1.657 | 0.01937 | -0.09 | 85.57
11 | 1.691 | 0.0203 | -0.09 | 83.273
11.5 | 1.72 | 0.02151 | -0.091 | 79.936
12 | 1.74 | 0.0228 | -0.091 | 76.344
12.5 | 1.755 | 0.02416 | -0.091 | 72.662
13 | 1.764 | 0.02572 | -0.092 | 68.577
13.5 | 1.765 | 0.02736 | -0.092 | 64.523
14 | 1.76 | 0.02919 | -0.092 | 60.301
14.5 | 1.746 | 0.03115 | -0.093 | 56.058
15 | 1.72 | 0.03288 | -0.093 | 52.304
15.5 | 1.685 | 0.03532 | -0.093 | 47.699
16 | 1.641 | 0.0381 | -0.094 | 43.07
16.5 | 1.589 | 0.04092 | -0.094 | 38.827
17 | 1.528 | 0.04413 | -0.094 | 34.63
17.5 | 1.461 | 0.0473 | -0.094 | 30.887
18 | 1.387 | 0.05107 | -0.094 | 27.153
18.5 | 1.306 | 0.05572 | -0.094 | 23.428

## 118. Re 12M Mach 0.25 (2)
BIGFOIL.COM POLAR EXPORT
NACA63-618 a=0.5
NACA63-618 a=0.5 |  |  |  | Cl Max: | 1.7079 | at alpha= | 20 | deg
XFOIL ncrit=9 |  |  |  | L/D Max: | 196.401 | at alpha= | 4.5 | deg
Re: | 12000000 |  |  | Cd Min: | 0.11345 | at alpha= | -20 | deg
Mach: | 0.25 |  |  | Cl=0 at alpha= | -3.9976 | deg
|  |  |  | @ Cl=0.1, Cd= | 0.0054928
|  |  |  | @ Cl=0.4, Cd= | 0.004615
|  |  |  | @ Cl=0.6, Cd= | 0.0043874
alpha (deg) | Cl | Cd | Cm | Cl/Cd
-20 | -0.9307 | 0.11345 | -0.0506 | -8.2036
-19.5 | -1.0619 | 0.08519 | -0.0716 | -12.4651
-19 | -1.1208 | 0.06945 | -0.0829 | -16.1382
-18.5 | -1.1811 | 0.05517 | -0.0926 | -21.4084
-18 | -1.2052 | 0.04639 | -0.0975 | -25.9797
-17.5 | -1.2264 | 0.03879 | -0.1009 | -31.6164
-17 | -1.2438 | 0.03201 | -0.1032 | -38.8566
-16.5 | -1.2469 | 0.02696 | -0.1038 | -46.25
-16 | -1.2472 | 0.02274 | -0.103 | -54.8461
-15.5 | -1.2346 | 0.02001 | -0.1008 | -61.6992
-15 | -1.2303 | 0.01766 | -0.0963 | -69.6659
-14.5 | -1.2213 | 0.01627 | -0.0895 | -75.0645
-14 | -1.1826 | 0.01511 | -0.0864 | -78.266
-13.5 | -1.1374 | 0.01406 | -0.084 | -80.8962
-13 | -1.0872 | 0.01316 | -0.0821 | -82.614
-12.5 | -1.0341 | 0.01234 | -0.0806 | -83.8006
-12 | -0.9786 | 0.01162 | -0.0795 | -84.2169
-11.5 | -0.9216 | 0.01098 | -0.0786 | -83.9344
-11 | -0.8633 | 0.01038 | -0.0779 | -83.1696
-10.5 | -0.804 | 0.00986 | -0.0775 | -81.5416
-10 | -0.7439 | 0.00941 | -0.0772 | -79.0542
-9.5 | -0.6836 | 0.00892 | -0.077 | -76.6368
-9 | -0.624 | 0.00834 | -0.0768 | -74.8201
-8.5 | -0.5647 | 0.0077 | -0.0767 | -73.3377
-8 | -0.5026 | 0.0074 | -0.077 | -67.9189
-7.5 | -0.4401 | 0.00712 | -0.0773 | -61.8118
-7 | -0.3776 | 0.00686 | -0.0778 | -55.0437
-6.5 | -0.3148 | 0.00666 | -0.0783 | -47.2673
-6 | -0.2521 | 0.00645 | -0.0789 | -39.0853
-5.5 | -0.1891 | 0.00626 | -0.0796 | -30.2077
-5 | -0.1261 | 0.00609 | -0.0804 | -20.7061
-4.5 | -0.0633 | 0.00594 | -0.0812 | -10.6566
-4 | -0.0003 | 0.00578 | -0.082 | -0.051903
-3.5 | 0.0627 | 0.0056 | -0.0829 | 11.1964
-3 | 0.1253 | 0.00542 | -0.0838 | 23.1181
-2.5 | 0.188 | 0.00523 | -0.0848 | 35.9465
-2 | 0.2508 | 0.00506 | -0.0858 | 49.5652
-1.5 | 0.3133 | 0.00489 | -0.0868 | 64.0695
-1 | 0.376 | 0.0047 | -0.0879 | 80
-0.5 | 0.4381 | 0.00448 | -0.0889 | 97.7902
0 | 0.5009 | 0.00434 | -0.0901 | 115.4147
0.5 | 0.5636 | 0.00437 | -0.0911 | 128.9703
1 | 0.6265 | 0.0044 | -0.0922 | 142.3864
1.5 | 0.6891 | 0.00445 | -0.0933 | 154.8539
2 | 0.7515 | 0.00455 | -0.0943 | 165.1648
2.5 | 0.8142 | 0.00461 | -0.0953 | 176.6161
3 | 0.8764 | 0.00474 | -0.0963 | 184.8945
3.5 | 0.9378 | 0.00491 | -0.0972 | 190.998
4 | 0.9988 | 0.00512 | -0.0979 | 195.0781
4.5 | 1.0586 | 0.00539 | -0.0985 | 196.4007
5 | 1.1173 | 0.00573 | -0.099 | 194.9913
5.5 | 1.1754 | 0.00605 | -0.0992 | 194.281
6 | 1.2277 | 0.00668 | -0.0986 | 183.7874
6.5 | 1.2709 | 0.00764 | -0.0966 | 166.3482
7 | 1.3051 | 0.00869 | -0.0931 | 150.1841
7.5 | 1.3376 | 0.00946 | -0.0891 | 141.3953
8 | 1.3462 | 0.01038 | -0.081 | 129.6917
8.5 | 1.3586 | 0.01186 | -0.0748 | 114.5531
9 | 1.3791 | 0.01335 | -0.0703 | 103.3034
9.5 | 1.3966 | 0.01514 | -0.0658 | 92.2457
11 | 1.4437 | 0.02247 | -0.0554 | 64.2501
11.5 | 1.4666 | 0.02504 | -0.0534 | 58.5703
12 | 1.5101 | 0.02792 | -0.0556 | 54.0867
12.5 | 1.5356 | 0.03073 | -0.0545 | 49.9707
13 | 1.5568 | 0.03372 | -0.0528 | 46.1684
13.5 | 1.577 | 0.03673 | -0.0509 | 42.9349
14 | 1.5927 | 0.04005 | -0.0488 | 39.7678
14.5 | 1.5885 | 0.04286 | -0.0425 | 37.0625
15 | 1.5995 | 0.04669 | -0.0406 | 34.2579
15.5 | 1.6159 | 0.05031 | -0.0392 | 32.1189
16 | 1.6328 | 0.05405 | -0.0382 | 30.2091
16.5 | 1.6467 | 0.05821 | -0.0374 | 28.289
17 | 1.6604 | 0.06258 | -0.037 | 26.5324
17.5 | 1.6696 | 0.0676 | -0.0368 | 24.6982
18 | 1.6795 | 0.07268 | -0.0369 | 23.1081
18.5 | 1.6875 | 0.07817 | -0.0373 | 21.5876
19 | 1.6941 | 0.08396 | -0.0381 | 20.1775
19.5 | 1.7014 | 0.08983 | -0.0391 | 18.9402
20 | 1.7079 | 0.09593 | -0.0405 | 17.8036

## 119. Re 12M Mach 0.50 (1)
BIGFOIL.COM POLAR EXPORT
NACA63-618 a=0.5
NACA63-618 a=0.5 |  |  |  | Cl Max: | 1.665 | at alpha= | 10 | deg
JavaFoil+Calcfoil stall+Eppler ext transition |  |  |  | L/D Max: | 127.228 | at alpha= | 3.5 | deg
Re: | 12000000 |  |  | Cd Min: | 0.00605 | at alpha= | 1 | deg
Mach: | 0.5 |  |  | Cl=0 at alpha= | -3.9366 | deg
|  |  |  | @ Cl=0.1, Cd= | 0.0067725
|  |  |  | @ Cl=0.4, Cd= | 0.006126
|  |  |  | @ Cl=0.6, Cd= | 0.0062214
alpha (deg) | Cl | Cd | Cm | Cl/Cd
-20 | -0.927 | 0.17339 | -0.039 | -5.348
-19.5 | -0.903 | 0.15102 | -0.041 | -5.979
-19 | -0.874 | 0.14452 | -0.041 | -6.049
-18.5 | -0.844 | 0.13974 | -0.04 | -6.039
-18 | -0.813 | 0.13803 | -0.04 | -5.892
-17.5 | -0.783 | 0.13303 | -0.039 | -5.889
-17 | -0.759 | 0.12197 | -0.042 | -6.226
-16.5 | -0.733 | 0.11042 | -0.043 | -6.634
-16 | -0.699 | 0.11049 | -0.041 | -6.329
-15.5 | -0.669 | 0.10487 | -0.04 | -6.379
-15 | -0.638 | 0.11304 | -0.039 | -5.647
-14.5 | -0.613 | 0.10065 | -0.042 | -6.087
-14 | -0.582 | 0.09696 | -0.04 | -5.998
-13.5 | -0.555 | 0.08743 | -0.043 | -6.351
-13 | -0.538 | 0.06945 | -0.05 | -7.749
-12.5 | -0.527 | 0.04943 | -0.058 | -10.67
-12 | -0.465 | 0.08365 | -0.039 | -5.558
-11.5 | -0.437 | 0.07525 | -0.041 | -5.809
-11 | -0.43 | 0.04813 | -0.057 | -8.927
-10.5 | -0.425 | 0.02554 | -0.067 | -16.661
-10 | -0.349 | 0.07557 | -0.037 | -4.614
-9.5 | -0.323 | 0.06037 | -0.044 | -5.345
-9 | -0.441 | 0.02632 | -0.067 | -16.769
-8.5 | -0.514 | 0.01495 | -0.074 | -34.382
-8 | -0.507 | 0.01084 | -0.077 | -46.737
-7.5 | -0.471 | 0.00997 | -0.079 | -47.24
-7 | -0.417 | 0.00819 | -0.081 | -50.871
-6.5 | -0.354 | 0.00722 | -0.081 | -48.981
-6 | -0.288 | 0.00693 | -0.082 | -41.572
-5.5 | -0.22 | 0.00666 | -0.083 | -32.995
-5 | -0.15 | 0.00641 | -0.083 | -23.464
-4.5 | -0.08 | 0.00709 | -0.084 | -11.286
-4 | -0.009 | 0.0069 | -0.085 | -1.306
-3.5 | 0.062 | 0.00682 | -0.085 | 9.155
-3 | 0.134 | 0.00673 | -0.086 | 19.945
-2.5 | 0.207 | 0.00646 | -0.087 | 32.025
-2 | 0.279 | 0.00637 | -0.088 | 43.744
-1.5 | 0.351 | 0.00616 | -0.088 | 56.969
-1 | 0.423 | 0.00611 | -0.089 | 69.208
-0.5 | 0.495 | 0.00612 | -0.09 | 80.824
0 | 0.566 | 0.00616 | -0.091 | 91.948
0.5 | 0.638 | 0.00629 | -0.091 | 101.402
1 | 0.704 | 0.00605 | -0.091 | 116.431
1.5 | 0.773 | 0.00678 | -0.092 | 113.973
2 | 0.841 | 0.00705 | -0.092 | 119.283
2.5 | 0.909 | 0.00735 | -0.092 | 123.686
3 | 0.977 | 0.00773 | -0.093 | 126.352
3.5 | 1.044 | 0.00821 | -0.093 | 127.228
4 | 1.097 | 0.00912 | -0.094 | 120.379
4.5 | 1.162 | 0.00984 | -0.094 | 118.08
5 | 1.225 | 0.01062 | -0.094 | 115.419
5.5 | 1.288 | 0.01148 | -0.095 | 112.248
6 | 1.35 | 0.01268 | -0.095 | 106.479
6.5 | 1.409 | 0.0141 | -0.096 | 99.89
7 | 1.466 | 0.01573 | -0.096 | 93.19
7.5 | 1.518 | 0.01713 | -0.096 | 88.606
8 | 1.566 | 0.01843 | -0.097 | 84.947
8.5 | 1.605 | 0.0214 | -0.097 | 75.018
9 | 1.64 | 0.02301 | -0.098 | 71.278
9.5 | 1.663 | 0.0249 | -0.098 | 66.784
10 | 1.665 | 0.02691 | -0.098 | 61.871
10.5 | 1.637 | 0.0292 | -0.099 | 56.081
11 | 1.55 | 0.03212 | -0.099 | 48.249
11.5 | 1.009 | 0.03758 | -0.099 | 26.839
12 | 1.039 | 0.0389 | -0.099 | 26.696
12.5 | 1.064 | 0.04462 | -0.099 | 23.853
13 | 1.096 | 0.0447 | -0.1 | 24.517
13.5 | 1.121 | 0.05031 | -0.1 | 22.289
14 | 1.153 | 0.05002 | -0.101 | 23.043
14.5 | 1.177 | 0.05651 | -0.1 | 20.819
15 | 1.208 | 0.05588 | -0.101 | 21.622

## 120. Re 12M Mach 0.50 (2)
BIGFOIL.COM POLAR EXPORT
NACA63-618 a=0.5
NACA63-618 a=0.5 |  |  |  | Cl Max: | 1.6066 | at alpha= | 17 | deg
XFOIL ncrit=9 |  |  |  | L/D Max: | 211.397 | at alpha= | 4.5 | deg
Re: | 12000000 |  |  | Cd Min: | 0.17993 | at alpha= | 20 | deg
Mach: | 0.5 |  |  | Cl=0 at alpha= | -4.0148 | deg
|  |  |  | @ Cl=0.1, Cd= | 0.005876
|  |  |  | @ Cl=0.4, Cd= | 0.0050863
|  |  |  | @ Cl=0.6, Cd= | 0.0046154
alpha (deg) | Cl | Cd | Cm | Cl/Cd
-9.5 | -0.8424 | 0.0103 | -0.1072 | -81.7864
-9 | -0.7572 | 0.00993 | -0.1037 | -76.2538
-8.5 | -0.6789 | 0.00934 | -0.1009 | -72.6874
-8 | -0.6017 | 0.00878 | -0.0987 | -68.5308
-7.5 | -0.5278 | 0.00804 | -0.0969 | -65.6468
-7 | -0.4512 | 0.00762 | -0.0957 | -59.2126
-6.5 | -0.3744 | 0.00728 | -0.095 | -51.4286
-6 | -0.2983 | 0.00696 | -0.0945 | -42.8592
-5.5 | -0.2226 | 0.00672 | -0.0943 | -33.125
-5 | -0.1472 | 0.00649 | -0.0944 | -22.681
-4.5 | -0.0722 | 0.00626 | -0.0948 | -11.5335
-4 | 0.0022 | 0.00609 | -0.0952 | 0.36125
-3.5 | 0.0764 | 0.00594 | -0.0959 | 12.862
-3 | 0.1502 | 0.00574 | -0.0967 | 26.1672
-2.5 | 0.223 | 0.00553 | -0.0976 | 40.3255
-2 | 0.2964 | 0.00535 | -0.0986 | 55.4019
-1.5 | 0.369 | 0.00518 | -0.0996 | 71.2355
-1 | 0.4418 | 0.00496 | -0.1008 | 89.0726
-0.5 | 0.5137 | 0.0047 | -0.102 | 109.2979
0 | 0.5869 | 0.00461 | -0.1032 | 127.3102
0.5 | 0.66 | 0.00464 | -0.1044 | 142.2414
1 | 0.7336 | 0.00467 | -0.1057 | 157.0878
1.5 | 0.8069 | 0.00475 | -0.1068 | 169.8737
2 | 0.8803 | 0.00485 | -0.1079 | 181.5052
2.5 | 0.9529 | 0.00503 | -0.1087 | 189.4433
3 | 1.0265 | 0.00513 | -0.1097 | 200.0975
3.5 | 1.0993 | 0.00532 | -0.1103 | 206.6353
4 | 1.1711 | 0.00554 | -0.1107 | 211.3899
4.5 | 1.2409 | 0.00587 | -0.1107 | 211.3969
5 | 1.3084 | 0.00625 | -0.1101 | 209.344
6 | 1.4209 | 0.00751 | -0.105 | 189.2011
6.5 | 1.4294 | 0.00865 | -0.0948 | 165.2486
7 | 1.4253 | 0.01094 | -0.0849 | 130.2834
7.5 | 1.4134 | 0.01419 | -0.0757 | 99.6054
8 | 1.3961 | 0.0181 | -0.0671 | 77.1326
8.5 | 1.3884 | 0.02193 | -0.0602 | 63.3105
9 | 1.3922 | 0.02559 | -0.0549 | 54.4041
9.5 | 1.4006 | 0.02927 | -0.0504 | 47.851
10 | 1.4536 | 0.03395 | -0.0555 | 42.8159
11.5 | 1.4385 | 0.04775 | -0.0398 | 30.1257
12 | 1.4487 | 0.05245 | -0.0372 | 27.6206
12.5 | 1.4649 | 0.0571 | -0.0353 | 25.655
13 | 1.4842 | 0.06175 | -0.0338 | 24.0356
13.5 | 1.5033 | 0.06669 | -0.0326 | 22.5416
14 | 1.5206 | 0.07201 | -0.0318 | 21.1165
14.5 | 1.5402 | 0.07735 | -0.0313 | 19.9121
15 | 1.5557 | 0.08332 | -0.0312 | 18.6714
15.5 | 1.5735 | 0.08926 | -0.0313 | 17.6283
16 | 1.5887 | 0.09572 | -0.0318 | 16.5974
16.5 | 1.5995 | 0.10282 | -0.0329 | 15.5563
17 | 1.6066 | 0.11061 | -0.0345 | 14.5249
17.5 | 1.6053 | 0.11954 | -0.0371 | 13.429
18 | 1.594 | 0.12988 | -0.041 | 12.2729
18.5 | 1.5722 | 0.14171 | -0.0467 | 11.0945
19 | 1.5467 | 0.15427 | -0.0535 | 10.0259
19.5 | 1.5222 | 0.16703 | -0.0612 | 9.1133
20 | 1.4987 | 0.17993 | -0.0696 | 8.3294

## 121. Re 14M Mach 0.00 (1)
BIGFOIL.COM POLAR EXPORT
NACA63-618 a=0.5
NACA63-618 a=0.5 |  |  |  | Cl Max: | 1.815 | at alpha= | 14.5 | deg
JavaFoil+Calcfoil stall+Eppler ext transition |  |  |  | L/D Max: | 142.325 | at alpha= | 4 | deg
Re: | 14000000 |  |  | Cd Min: | 0.00565 | at alpha= | -1 | deg
Mach: | 0 |  |  | Cl=0 at alpha= | -3.9355 | deg
|  |  |  | @ Cl=0.1, Cd= | 0.0061019
|  |  |  | @ Cl=0.4, Cd= | 0.0056664
|  |  |  | @ Cl=0.6, Cd= | 0.0057258
alpha (deg) | Cl | Cd | Cm | Cl/Cd
-19 | -0.75 | 0.11961 | -0.038 | -6.269
-18.5 | -0.765 | 0.11098 | -0.04 | -6.893
-18 | -0.78 | 0.10151 | -0.041 | -7.685
-17.5 | -0.795 | 0.09136 | -0.043 | -8.702
-17 | -0.81 | 0.08016 | -0.045 | -10.105
-16.5 | -0.824 | 0.06917 | -0.047 | -11.917
-16 | -0.839 | 0.05718 | -0.049 | -14.674
-15.5 | -0.848 | 0.04872 | -0.051 | -17.398
-15 | -0.856 | 0.03988 | -0.052 | -21.456
-14.5 | -0.858 | 0.03319 | -0.054 | -25.866
-14 | -0.861 | 0.0262 | -0.056 | -32.871
-13.5 | -0.858 | 0.0212 | -0.058 | -40.472
-13 | -0.85 | 0.01748 | -0.059 | -48.603
-12.5 | -0.835 | 0.01477 | -0.06 | -56.565
-12 | -0.816 | 0.0127 | -0.062 | -64.258
-11.5 | -0.792 | 0.0112 | -0.063 | -70.758
-11 | -0.764 | 0.00997 | -0.064 | -76.626
-10.5 | -0.734 | 0.0089 | -0.066 | -82.431
-10 | -0.69 | 0.00845 | -0.066 | -81.657
-9.5 | -0.644 | 0.00815 | -0.067 | -78.993
-9 | -0.594 | 0.0078 | -0.067 | -76.18
-8.5 | -0.542 | 0.00755 | -0.068 | -71.725
-8 | -0.487 | 0.00728 | -0.069 | -66.944
-7.5 | -0.431 | 0.00705 | -0.069 | -61.175
-7 | -0.373 | 0.00644 | -0.07 | -57.93
-6.5 | -0.313 | 0.00628 | -0.07 | -49.87
-6 | -0.253 | 0.00614 | -0.071 | -41.233
-5.5 | -0.192 | 0.00601 | -0.072 | -32.023
-5 | -0.131 | 0.00653 | -0.072 | -20.097
-4.5 | -0.07 | 0.00645 | -0.073 | -10.807
-4 | -0.008 | 0.00635 | -0.073 | -1.235
-3.5 | 0.054 | 0.00628 | -0.074 | 8.637
-3 | 0.116 | 0.00604 | -0.075 | 19.274
-2.5 | 0.179 | 0.006 | -0.075 | 29.839
-2 | 0.241 | 0.00587 | -0.076 | 41.114
-1.5 | 0.304 | 0.00575 | -0.077 | 52.873
-1 | 0.366 | 0.00565 | -0.077 | 64.794
-0.5 | 0.428 | 0.00568 | -0.078 | 75.418
0 | 0.49 | 0.00569 | -0.078 | 86.133
0.5 | 0.553 | 0.00565 | -0.079 | 97.769
1 | 0.615 | 0.00575 | -0.08 | 106.917
1.5 | 0.677 | 0.00589 | -0.08 | 114.825
2 | 0.739 | 0.00597 | -0.081 | 123.761
2.5 | 0.801 | 0.00621 | -0.081 | 129.007
3 | 0.863 | 0.00644 | -0.082 | 133.871
3.5 | 0.924 | 0.00699 | -0.083 | 132.181
4 | 0.972 | 0.00683 | -0.083 | 142.325
4.5 | 1.029 | 0.00773 | -0.083 | 133.067
5 | 1.085 | 0.00815 | -0.083 | 133.124
5.5 | 1.142 | 0.00862 | -0.084 | 132.499
6 | 1.197 | 0.00934 | -0.084 | 128.085
6.5 | 1.251 | 0.01007 | -0.084 | 124.283
7 | 1.305 | 0.01087 | -0.085 | 120.087
7.5 | 1.356 | 0.01163 | -0.085 | 116.594
8 | 1.407 | 0.01232 | -0.086 | 114.198
8.5 | 1.456 | 0.01297 | -0.086 | 112.255
9 | 1.504 | 0.01378 | -0.086 | 109.08
9.5 | 1.547 | 0.0154 | -0.087 | 100.452
10 | 1.59 | 0.01627 | -0.087 | 97.695
10.5 | 1.63 | 0.01715 | -0.088 | 95.022
11 | 1.667 | 0.01808 | -0.088 | 92.213
11.5 | 1.702 | 0.01885 | -0.088 | 90.281
12 | 1.731 | 0.01985 | -0.089 | 87.206
12.5 | 1.756 | 0.02095 | -0.089 | 83.807
13 | 1.777 | 0.02212 | -0.089 | 80.346
13.5 | 1.794 | 0.02345 | -0.09 | 76.512
14 | 1.807 | 0.02473 | -0.09 | 73.07
14.5 | 1.815 | 0.02625 | -0.091 | 69.139
15 | 1.815 | 0.02784 | -0.091 | 65.207
15.5 | 1.811 | 0.02921 | -0.091 | 62.002
16 | 1.802 | 0.03117 | -0.091 | 57.789
16.5 | 1.788 | 0.03303 | -0.092 | 54.122
17 | 1.77 | 0.0351 | -0.092 | 50.412
17.5 | 1.747 | 0.03747 | -0.092 | 46.632
18 | 1.721 | 0.03974 | -0.093 | 43.319
18.5 | 1.692 | 0.04213 | -0.093 | 40.164
19 | 1.66 | 0.04496 | -0.093 | 36.913
19.5 | 1.624 | 0.04798 | -0.093 | 33.842

## 122. Re 14M Mach 0.00 (2)
BIGFOIL.COM POLAR EXPORT
NACA63-618 a=0.5
NACA63-618 a=0.5 |  |  |  | Cl Max: | 1.7587 | at alpha= | 20 | deg
XFOIL ncrit=9 |  |  |  | L/D Max: | 188.953 | at alpha= | 4.5 | deg
Re: | 14000000 |  |  | Cd Min: | 0.07385 | at alpha= | 20 | deg
Mach: | 0 |  |  | Cl=0 at alpha= | -3.9909 | deg
|  |  |  | @ Cl=0.1, Cd= | 0.0053075
|  |  |  | @ Cl=0.4, Cd= | 0.0045111
|  |  |  | @ Cl=0.6, Cd= | 0.0043203
alpha (deg) | Cl | Cd | Cm | Cl/Cd
-20 | -1.391 | 0.03766 | -0.0881 | -36.9357
-19 | -1.3927 | 0.02822 | -0.0904 | -49.3515
-18.5 | -1.3875 | 0.0246 | -0.0901 | -56.4024
-18 | -1.3749 | 0.02194 | -0.0891 | -62.6664
-17.5 | -1.3642 | 0.0196 | -0.087 | -69.602
-17 | -1.3555 | 0.01775 | -0.0833 | -76.3662
-16.5 | -1.3503 | 0.01655 | -0.077 | -81.5891
-16 | -1.3173 | 0.01557 | -0.0745 | -84.605
-15.5 | -1.2768 | 0.01475 | -0.073 | -86.5627
-15 | -1.2336 | 0.01392 | -0.0717 | -88.6207
-14.5 | -1.1873 | 0.0132 | -0.0708 | -89.947
-14 | -1.1386 | 0.01253 | -0.0702 | -90.8699
-13.5 | -1.0886 | 0.01189 | -0.0697 | -91.5559
-13 | -1.0372 | 0.0113 | -0.0695 | -91.7876
-12.5 | -0.9846 | 0.01073 | -0.0693 | -91.7614
-12 | -0.9306 | 0.01024 | -0.0693 | -90.8789
-11.5 | -0.8757 | 0.0098 | -0.0695 | -89.3571
-11 | -0.82 | 0.00939 | -0.0697 | -87.3269
-10.5 | -0.7639 | 0.00901 | -0.07 | -84.7836
-10 | -0.7074 | 0.00861 | -0.0703 | -82.1603
-9.5 | -0.6509 | 0.00815 | -0.0707 | -79.865
-9 | -0.5956 | 0.00749 | -0.0709 | -79.5194
-8.5 | -0.5372 | 0.00725 | -0.0715 | -74.0966
-8 | -0.4785 | 0.00698 | -0.0721 | -68.553
-7.5 | -0.4195 | 0.00675 | -0.0728 | -62.1481
-7 | -0.3603 | 0.00654 | -0.0736 | -55.0917
-6.5 | -0.3008 | 0.00636 | -0.0743 | -47.2956
-6 | -0.2411 | 0.00617 | -0.0751 | -39.0762
-5.5 | -0.1812 | 0.006 | -0.076 | -30.2
-5 | -0.1212 | 0.00587 | -0.0768 | -20.6474
-4.5 | -0.0613 | 0.00573 | -0.0777 | -10.6981
-4 | -0.0011 | 0.00557 | -0.0786 | -0.19749
-3.5 | 0.059 | 0.00541 | -0.0795 | 10.9057
-3 | 0.119 | 0.00526 | -0.0805 | 22.6236
-2.5 | 0.1792 | 0.00508 | -0.0815 | 35.2756
-2 | 0.2393 | 0.00495 | -0.0824 | 48.3434
-1.5 | 0.2993 | 0.00478 | -0.0835 | 62.6151
-1 | 0.3595 | 0.00464 | -0.0845 | 77.4784
-0.5 | 0.4192 | 0.00445 | -0.0855 | 94.2022
0 | 0.479 | 0.00425 | -0.0866 | 112.7059
0.5 | 0.5392 | 0.00426 | -0.0877 | 126.5728
1 | 0.5991 | 0.00432 | -0.0887 | 138.6806
1.5 | 0.6591 | 0.00434 | -0.0897 | 151.8664
2 | 0.7191 | 0.00439 | -0.0908 | 163.8041
2.5 | 0.7786 | 0.00452 | -0.0918 | 172.2566
3 | 0.8376 | 0.00465 | -0.0927 | 180.129
3.5 | 0.8962 | 0.00483 | -0.0936 | 185.5487
4 | 0.9541 | 0.00506 | -0.0944 | 188.5573
4.5 | 1.0109 | 0.00535 | -0.095 | 188.9533
5 | 1.0671 | 0.00566 | -0.0956 | 188.5336
5.5 | 1.1223 | 0.00601 | -0.096 | 186.7388
6 | 1.1712 | 0.00674 | -0.0955 | 173.7685
7 | 1.2598 | 0.0083 | -0.093 | 151.7831
7.5 | 1.3029 | 0.00889 | -0.0915 | 146.5579
8 | 1.3422 | 0.0095 | -0.0893 | 141.2842
8.5 | 1.3684 | 0.01007 | -0.0846 | 135.8888
9.5 | 1.3994 | 0.01222 | -0.0733 | 114.5172
10 | 1.4169 | 0.01366 | -0.0688 | 103.7262
10.5 | 1.4332 | 0.01529 | -0.0649 | 93.7345
11 | 1.4522 | 0.01723 | -0.0616 | 84.2832
11.5 | 1.4756 | 0.01907 | -0.0592 | 77.3781
12 | 1.4992 | 0.02099 | -0.057 | 71.4245
12.5 | 1.5246 | 0.02293 | -0.0553 | 66.4893
13 | 1.5488 | 0.02525 | -0.0539 | 61.3386
13.5 | 1.6012 | 0.02785 | -0.0585 | 57.4937
14 | 1.6257 | 0.03028 | -0.0574 | 53.6889
14.5 | 1.6491 | 0.03276 | -0.0563 | 50.3388
15 | 1.6654 | 0.03581 | -0.0547 | 46.5066
15.5 | 1.6809 | 0.03897 | -0.0533 | 43.1332
16 | 1.6946 | 0.04218 | -0.0516 | 40.1754
16.5 | 1.7068 | 0.04549 | -0.0498 | 37.5203
17 | 1.6935 | 0.04837 | -0.0429 | 35.0114
17.5 | 1.7063 | 0.05205 | -0.0421 | 32.7819
18 | 1.7204 | 0.05576 | -0.0416 | 30.8537
18.5 | 1.7309 | 0.05998 | -0.0413 | 28.858
19 | 1.7403 | 0.06447 | -0.0413 | 26.994
19.5 | 1.7479 | 0.06929 | -0.0415 | 25.2259
20 | 1.7587 | 0.07385 | -0.042 | 23.8145

## 123. Re 14M Mach 0.10 (1)
BIGFOIL.COM POLAR EXPORT
NACA63-618 a=0.5
NACA63-618 a=0.5 |  |  |  | Cl Max: | 1.809 | at alpha= | 14.5 | deg
JavaFoil+Calcfoil stall+Eppler ext transition |  |  |  | L/D Max: | 133.32 | at alpha= | 3 | deg
Re: | 14000000 |  |  | Cd Min: | 0.00566 | at alpha= | 0.5 | deg
Mach: | 0.1 |  |  | Cl=0 at alpha= | -3.9355 | deg
|  |  |  | @ Cl=0.1, Cd= | 0.0061129
|  |  |  | @ Cl=0.4, Cd= | 0.00568
|  |  |  | @ Cl=0.6, Cd= | 0.0057171
alpha (deg) | Cl | Cd | Cm | Cl/Cd
-18.5 | -0.722 | 0.11695 | -0.039 | -6.177
-18 | -0.74 | 0.10822 | -0.04 | -6.834
-17.5 | -0.756 | 0.09877 | -0.041 | -7.658
-17 | -0.773 | 0.08869 | -0.043 | -8.712
-16.5 | -0.788 | 0.07833 | -0.045 | -10.06
-16 | -0.806 | 0.06497 | -0.048 | -12.41
-15.5 | -0.821 | 0.05359 | -0.05 | -15.323
-15 | -0.833 | 0.04356 | -0.052 | -19.124
-14.5 | -0.838 | 0.0366 | -0.054 | -22.896
-14 | -0.843 | 0.02923 | -0.056 | -28.838
-13.5 | -0.844 | 0.02315 | -0.057 | -36.446
-13 | -0.839 | 0.01868 | -0.059 | -44.913
-12.5 | -0.827 | 0.01574 | -0.06 | -52.519
-12 | -0.811 | 0.01326 | -0.062 | -61.122
-11.5 | -0.789 | 0.01157 | -0.063 | -68.175
-11 | -0.761 | 0.00978 | -0.064 | -77.821
-10.5 | -0.734 | 0.00897 | -0.066 | -81.835
-10 | -0.691 | 0.00857 | -0.067 | -80.72
-9.5 | -0.645 | 0.00817 | -0.067 | -78.97
-9 | -0.596 | 0.00788 | -0.068 | -75.568
-8.5 | -0.544 | 0.00759 | -0.068 | -71.679
-8 | -0.489 | 0.00738 | -0.069 | -66.31
-7.5 | -0.433 | 0.00709 | -0.07 | -61.045
-7 | -0.374 | 0.00651 | -0.07 | -57.551
-6.5 | -0.315 | 0.0063 | -0.071 | -49.967
-6 | -0.254 | 0.00616 | -0.071 | -41.289
-5.5 | -0.193 | 0.00602 | -0.072 | -32.117
-5 | -0.132 | 0.00654 | -0.073 | -20.152
-4.5 | -0.07 | 0.00645 | -0.073 | -10.85
-4 | -0.008 | 0.00635 | -0.074 | -1.24
-3.5 | 0.054 | 0.00631 | -0.074 | 8.635
-3 | 0.117 | 0.00604 | -0.075 | 19.367
-2.5 | 0.18 | 0.00601 | -0.076 | 29.976
-2 | 0.243 | 0.00591 | -0.076 | 41.082
-1.5 | 0.305 | 0.00576 | -0.077 | 53.01
-1 | 0.368 | 0.00568 | -0.078 | 64.733
-0.5 | 0.43 | 0.00568 | -0.078 | 75.805
0 | 0.493 | 0.0057 | -0.079 | 86.522
0.5 | 0.555 | 0.00566 | -0.079 | 98.21
1 | 0.618 | 0.00574 | -0.08 | 107.629
1.5 | 0.68 | 0.00586 | -0.081 | 115.978
2 | 0.743 | 0.00602 | -0.081 | 123.253
2.5 | 0.805 | 0.00623 | -0.082 | 129.245
3 | 0.867 | 0.0065 | -0.083 | 133.32
3.5 | 0.929 | 0.00701 | -0.083 | 132.59
4 | 0.976 | 0.00738 | -0.083 | 132.274
4.5 | 1.033 | 0.00778 | -0.083 | 132.777
5 | 1.09 | 0.00823 | -0.084 | 132.394
5.5 | 1.147 | 0.00868 | -0.084 | 132.106
6 | 1.202 | 0.00944 | -0.084 | 127.348
6.5 | 1.257 | 0.01018 | -0.085 | 123.485
7 | 1.31 | 0.01099 | -0.085 | 119.239
7.5 | 1.362 | 0.01177 | -0.086 | 115.707
8 | 1.413 | 0.01246 | -0.086 | 113.404
8.5 | 1.462 | 0.01314 | -0.086 | 111.253
9 | 1.507 | 0.01483 | -0.087 | 101.661
9.5 | 1.553 | 0.0156 | -0.087 | 99.528
10 | 1.595 | 0.01649 | -0.087 | 96.708
10.5 | 1.635 | 0.01739 | -0.088 | 93.995
11 | 1.672 | 0.01834 | -0.088 | 91.123
11.5 | 1.705 | 0.01918 | -0.089 | 88.92
12 | 1.734 | 0.02022 | -0.089 | 85.76
12.5 | 1.757 | 0.02139 | -0.089 | 82.158
13 | 1.777 | 0.02251 | -0.09 | 78.973
13.5 | 1.792 | 0.02395 | -0.09 | 74.839
14 | 1.803 | 0.0253 | -0.091 | 71.283
14.5 | 1.809 | 0.02676 | -0.091 | 67.583
15 | 1.806 | 0.02844 | -0.091 | 63.512
15.5 | 1.798 | 0.02984 | -0.092 | 60.264
16 | 1.785 | 0.03189 | -0.092 | 55.97
16.5 | 1.767 | 0.03385 | -0.092 | 52.209
17 | 1.745 | 0.03605 | -0.092 | 48.405
17.5 | 1.718 | 0.0385 | -0.093 | 44.61
18 | 1.687 | 0.04088 | -0.093 | 41.264
18.5 | 1.653 | 0.04339 | -0.093 | 38.085
19 | 1.615 | 0.04638 | -0.093 | 34.814
19.5 | 1.574 | 0.04971 | -0.093 | 31.655

## 124. Re 14M Mach 0.10 (2)
BIGFOIL.COM POLAR EXPORT
NACA63-618 a=0.5
NACA63-618 a=0.5 |  |  |  | Cl Max: | 1.7544 | at alpha= | 20 | deg
XFOIL ncrit=9 |  |  |  | L/D Max: | 189.944 | at alpha= | 4.5 | deg
Re: | 14000000 |  |  | Cd Min: | 0.07675 | at alpha= | 20 | deg
Mach: | 0.1 |  |  | Cl=0 at alpha= | -3.9918 | deg
|  |  |  | @ Cl=0.1, Cd= | 0.0053128
|  |  |  | @ Cl=0.4, Cd= | 0.0045237
|  |  |  | @ Cl=0.6, Cd= | 0.0043267
alpha (deg) | Cl | Cd | Cm | Cl/Cd
-20 | -1.3573 | 0.04308 | -0.0885 | -31.5065
-19.5 | -1.3564 | 0.03799 | -0.0905 | -35.7041
-19 | -1.3725 | 0.03165 | -0.0923 | -43.3649
-18.5 | -1.3695 | 0.02742 | -0.0929 | -49.9453
-18 | -1.3582 | 0.02426 | -0.0925 | -55.9852
-17.5 | -1.3497 | 0.02133 | -0.0911 | -63.2771
-17 | -1.3422 | 0.01893 | -0.0884 | -70.9033
-16.5 | -1.3348 | 0.01724 | -0.0838 | -77.4246
-16 | -1.3209 | 0.01615 | -0.0782 | -81.7895
-15.5 | -1.2831 | 0.01524 | -0.0761 | -84.1929
-15 | -1.2415 | 0.01433 | -0.0744 | -86.6364
-14.5 | -1.1959 | 0.01354 | -0.0732 | -88.3235
-14 | -1.1474 | 0.01282 | -0.0723 | -89.5008
-13.5 | -1.0974 | 0.01214 | -0.0717 | -90.3954
-13 | -1.0456 | 0.01152 | -0.0712 | -90.7639
-12.5 | -0.9927 | 0.01092 | -0.0709 | -90.9066
-12 | -0.9385 | 0.0104 | -0.0707 | -90.2404
-11.5 | -0.8832 | 0.00992 | -0.0707 | -89.0323
-11 | -0.827 | 0.00949 | -0.0708 | -87.1444
-10.5 | -0.7702 | 0.00911 | -0.071 | -84.5445
-10 | -0.7132 | 0.0087 | -0.0713 | -81.977
-9.5 | -0.6558 | 0.00828 | -0.0716 | -79.2029
-9 | -0.6005 | 0.00755 | -0.0717 | -79.5364
-8.5 | -0.5415 | 0.00729 | -0.0723 | -74.2798
-8 | -0.4823 | 0.00701 | -0.0728 | -68.8017
-7.5 | -0.4227 | 0.00678 | -0.0735 | -62.3451
-7 | -0.363 | 0.00656 | -0.0742 | -55.3354
-6.5 | -0.3031 | 0.00638 | -0.0749 | -47.5078
-6 | -0.2428 | 0.00619 | -0.0757 | -39.2246
-5.5 | -0.1825 | 0.00602 | -0.0765 | -30.3156
-5 | -0.1221 | 0.00588 | -0.0774 | -20.7653
-4.5 | -0.0616 | 0.00574 | -0.0782 | -10.7317
-4 | -0.001 | 0.00558 | -0.0791 | -0.17921
-3.5 | 0.0596 | 0.00542 | -0.08 | 10.9963
-3 | 0.1199 | 0.00526 | -0.081 | 22.7947
-2.5 | 0.1805 | 0.00509 | -0.082 | 35.4617
-2 | 0.2411 | 0.00496 | -0.0829 | 48.6089
-1.5 | 0.3015 | 0.00479 | -0.084 | 62.9436
-1 | 0.362 | 0.00465 | -0.085 | 77.8495
-0.5 | 0.4222 | 0.00445 | -0.0861 | 94.8764
0 | 0.4823 | 0.00425 | -0.0871 | 113.4824
0.5 | 0.5429 | 0.00427 | -0.0882 | 127.1429
1 | 0.6033 | 0.00433 | -0.0892 | 139.3303
1.5 | 0.6637 | 0.00435 | -0.0903 | 152.5747
2 | 0.7241 | 0.0044 | -0.0913 | 164.5682
2.5 | 0.784 | 0.00452 | -0.0923 | 173.4513
3 | 0.8435 | 0.00466 | -0.0933 | 181.0086
3.5 | 0.9025 | 0.00484 | -0.0941 | 186.4669
4 | 0.9609 | 0.00506 | -0.0949 | 189.9012
4.5 | 1.0181 | 0.00536 | -0.0956 | 189.944
5 | 1.0747 | 0.00567 | -0.0961 | 189.5414
5.5 | 1.1301 | 0.00603 | -0.0965 | 187.4129
6 | 1.1795 | 0.00674 | -0.096 | 175
6.5 | 1.2217 | 0.00774 | -0.0943 | 157.8424
7 | 1.2671 | 0.00836 | -0.0931 | 151.567
7.5 | 1.3095 | 0.00897 | -0.0913 | 145.9866
8 | 1.3472 | 0.00961 | -0.0888 | 140.1873
8.5 | 1.3639 | 0.01027 | -0.0822 | 132.8043
9 | 1.3814 | 0.01127 | -0.0768 | 122.5732
9.5 | 1.4003 | 0.01256 | -0.0722 | 111.4889
10 | 1.4165 | 0.01413 | -0.0676 | 100.2477
11 | 1.4523 | 0.01788 | -0.0606 | 81.2248
11.5 | 1.4763 | 0.01975 | -0.0582 | 74.7494
12 | 1.4996 | 0.02179 | -0.0561 | 68.8206
12.5 | 1.5261 | 0.02379 | -0.0545 | 64.1488
13 | 1.579 | 0.02636 | -0.059 | 59.9014
13.5 | 1.6024 | 0.02897 | -0.0578 | 55.3124
14 | 1.6258 | 0.03156 | -0.0566 | 51.5146
14.5 | 1.6464 | 0.03433 | -0.0553 | 47.9581
15 | 1.6621 | 0.0375 | -0.0537 | 44.3227
15.5 | 1.6761 | 0.04078 | -0.052 | 41.101
16 | 1.6903 | 0.04396 | -0.0502 | 38.4509
16.5 | 1.7034 | 0.04702 | -0.0481 | 36.2271
17 | 1.692 | 0.05011 | -0.0418 | 33.7657
17.5 | 1.7026 | 0.05418 | -0.041 | 31.4249
18 | 1.7143 | 0.05829 | -0.0406 | 29.4098
18.5 | 1.7248 | 0.06265 | -0.0404 | 27.5307
19 | 1.7371 | 0.06693 | -0.0404 | 25.954
19.5 | 1.7461 | 0.07171 | -0.0407 | 24.3495
20 | 1.7544 | 0.07675 | -0.0414 | 22.8586

## 125. Re 14M Mach 0.25 (1)
BIGFOIL.COM POLAR EXPORT
NACA63-618 a=0.5
NACA63-618 a=0.5 |  |  |  | Cl Max: | 1.767 | at alpha= | 13.5 | deg
JavaFoil+Calcfoil stall+Eppler ext transition |  |  |  | L/D Max: | 133.807 | at alpha= | 3 | deg
Re: | 14000000 |  |  | Cd Min: | 0.00575 | at alpha= | -1 | deg
Mach: | 0.25 |  |  | Cl=0 at alpha= | -3.9375 | deg
|  |  |  | @ Cl=0.1, Cd= | 0.006205
|  |  |  | @ Cl=0.4, Cd= | 0.00575
|  |  |  | @ Cl=0.6, Cd= | 0.0057998
alpha (deg) | Cl | Cd | Cm | Cl/Cd
-17 | -0.499 | 0.11799 | -0.037 | -4.226
-16.5 | -0.54 | 0.11103 | -0.038 | -4.865
-16 | -0.578 | 0.10172 | -0.039 | -5.686
-15.5 | -0.612 | 0.09408 | -0.041 | -6.502
-15 | -0.642 | 0.08436 | -0.043 | -7.614
-14.5 | -0.674 | 0.07018 | -0.047 | -9.602
-14 | -0.713 | 0.0492 | -0.052 | -14.487
-13.5 | -0.732 | 0.04071 | -0.054 | -17.973
-13 | -0.745 | 0.03275 | -0.057 | -22.753
-12.5 | -0.759 | 0.02358 | -0.059 | -32.202
-12 | -0.762 | 0.01821 | -0.062 | -41.821
-11.5 | -0.754 | 0.01479 | -0.063 | -51.017
-11 | -0.739 | 0.01246 | -0.065 | -59.314
-10.5 | -0.715 | 0.01088 | -0.066 | -65.753
-10 | -0.687 | 0.00997 | -0.068 | -68.889
-9.5 | -0.651 | 0.00864 | -0.069 | -75.345
-9 | -0.604 | 0.00825 | -0.07 | -73.213
-8.5 | -0.553 | 0.00789 | -0.07 | -70.102
-8 | -0.499 | 0.00758 | -0.071 | -65.87
-7.5 | -0.443 | 0.00725 | -0.071 | -61.124
-7 | -0.383 | 0.00661 | -0.072 | -58.033
-6.5 | -0.323 | 0.00643 | -0.073 | -50.145
-6 | -0.261 | 0.00623 | -0.073 | -41.869
-5.5 | -0.198 | 0.00609 | -0.074 | -32.607
-5 | -0.135 | 0.00662 | -0.075 | -20.444
-4.5 | -0.072 | 0.00653 | -0.075 | -11.002
-4 | -0.008 | 0.00645 | -0.076 | -1.253
-3.5 | 0.056 | 0.00637 | -0.076 | 8.777
-3 | 0.12 | 0.00613 | -0.077 | 19.609
-2.5 | 0.185 | 0.00606 | -0.078 | 30.525
-2 | 0.249 | 0.00596 | -0.078 | 41.823
-1.5 | 0.314 | 0.00584 | -0.079 | 53.736
-1 | 0.378 | 0.00575 | -0.08 | 65.745
-0.5 | 0.442 | 0.00575 | -0.08 | 76.961
0 | 0.507 | 0.00577 | -0.081 | 87.724
0.5 | 0.571 | 0.00575 | -0.082 | 99.18
1 | 0.635 | 0.00586 | -0.082 | 108.31
1.5 | 0.699 | 0.00599 | -0.083 | 116.635
2 | 0.763 | 0.00612 | -0.084 | 124.678
2.5 | 0.827 | 0.00639 | -0.084 | 129.354
3 | 0.891 | 0.00666 | -0.085 | 133.807
3.5 | 0.946 | 0.00726 | -0.085 | 130.423
4 | 0.998 | 0.00767 | -0.085 | 130.129
4.5 | 1.057 | 0.00812 | -0.085 | 130.107
5 | 1.115 | 0.00861 | -0.086 | 129.489
5.5 | 1.174 | 0.00912 | -0.086 | 128.668
6 | 1.23 | 0.00997 | -0.086 | 123.369
6.5 | 1.286 | 0.0108 | -0.087 | 119.078
7 | 1.34 | 0.01172 | -0.087 | 114.288
7.5 | 1.393 | 0.01258 | -0.088 | 110.677
8 | 1.443 | 0.01332 | -0.088 | 108.389
8.5 | 1.493 | 0.01408 | -0.088 | 105.986
9 | 1.538 | 0.01594 | -0.089 | 96.461
9.5 | 1.582 | 0.01683 | -0.089 | 94.022
10 | 1.622 | 0.01781 | -0.09 | 91.075
10.5 | 1.659 | 0.0189 | -0.09 | 87.778
11 | 1.692 | 0.01996 | -0.09 | 84.804
11.5 | 1.721 | 0.02096 | -0.091 | 82.128
12 | 1.742 | 0.02221 | -0.091 | 78.432
12.5 | 1.757 | 0.02354 | -0.092 | 74.645
13 | 1.766 | 0.02509 | -0.092 | 70.375
13.5 | 1.767 | 0.0267 | -0.092 | 66.208
14 | 1.762 | 0.02845 | -0.093 | 61.927
14.5 | 1.748 | 0.03027 | -0.093 | 57.753
15 | 1.722 | 0.03231 | -0.093 | 53.3
15.5 | 1.686 | 0.03442 | -0.093 | 49.003
16 | 1.643 | 0.03695 | -0.094 | 44.462
16.5 | 1.591 | 0.0397 | -0.094 | 40.069
17 | 1.53 | 0.04289 | -0.094 | 35.678
17.5 | 1.463 | 0.04614 | -0.094 | 31.704
18 | 1.388 | 0.04958 | -0.094 | 28.007
18.5 | 1.306 | 0.05485 | -0.094 | 23.818

## 126. Re 14M Mach 0.25 (2)
BIGFOIL.COM POLAR EXPORT
NACA63-618 a=0.5
NACA63-618 a=0.5 |  |  |  | Cl Max: | 1.7251 | at alpha= | 20 | deg
XFOIL ncrit=9 |  |  |  | L/D Max: | 195.963 | at alpha= | 4.5 | deg
Re: | 14000000 |  |  | Cd Min: | 0.1088 | at alpha= | -20 | deg
Mach: | 0.25 |  |  | Cl=0 at alpha= | -3.996 | deg
|  |  |  | @ Cl=0.1, Cd= | 0.0053923
|  |  |  | @ Cl=0.4, Cd= | 0.0046224
|  |  |  | @ Cl=0.6, Cd= | 0.0043345
alpha (deg) | Cl | Cd | Cm | Cl/Cd
-20 | -0.9592 | 0.1088 | -0.0542 | -8.8162
-19.5 | -1.0829 | 0.08214 | -0.0741 | -13.1836
-19 | -1.1566 | 0.06487 | -0.0865 | -17.8295
-18.5 | -1.1943 | 0.05366 | -0.0937 | -22.2568
-18 | -1.2155 | 0.04532 | -0.0983 | -26.8204
-17.5 | -1.2395 | 0.03754 | -0.1018 | -33.0181
-17 | -1.2586 | 0.03075 | -0.1038 | -40.9301
-16.5 | -1.2598 | 0.02594 | -0.1042 | -48.5659
-16 | -1.2614 | 0.02184 | -0.103 | -57.7564
-15.5 | -1.2482 | 0.01931 | -0.1004 | -64.6401
-15 | -1.2471 | 0.01711 | -0.0948 | -72.8872
-14.5 | -1.2307 | 0.01584 | -0.0887 | -77.6957
-14 | -1.1898 | 0.01471 | -0.0858 | -80.8838
-13.5 | -1.1431 | 0.0137 | -0.0835 | -83.438
-13 | -1.092 | 0.01282 | -0.0817 | -85.1794
-12.5 | -1.038 | 0.01203 | -0.0803 | -86.2843
-12 | -0.982 | 0.01134 | -0.0792 | -86.5961
-11.5 | -0.9246 | 0.01069 | -0.0783 | -86.492
-11 | -0.866 | 0.01011 | -0.0777 | -85.6578
-10.5 | -0.8065 | 0.0096 | -0.0772 | -84.0104
-10 | -0.7461 | 0.00915 | -0.077 | -81.541
-9.5 | -0.6852 | 0.00872 | -0.0768 | -78.578
-9 | -0.6245 | 0.00827 | -0.0768 | -75.5139
-8.5 | -0.5659 | 0.00752 | -0.0766 | -75.2527
-8 | -0.5034 | 0.00723 | -0.0769 | -69.6266
-7.5 | -0.4411 | 0.00694 | -0.0772 | -63.5591
-7 | -0.3784 | 0.00671 | -0.0777 | -56.3934
-6.5 | -0.3156 | 0.0065 | -0.0783 | -48.5538
-6 | -0.2527 | 0.00628 | -0.0789 | -40.2389
-5.5 | -0.1896 | 0.00611 | -0.0796 | -31.0311
-5 | -0.1267 | 0.00595 | -0.0803 | -21.2941
-4.5 | -0.0636 | 0.00579 | -0.0811 | -10.9845
-4 | -0.0005 | 0.00564 | -0.082 | -0.088652
-3.5 | 0.0625 | 0.0055 | -0.0829 | 11.3636
-3 | 0.1252 | 0.00532 | -0.0838 | 23.5338
-2.5 | 0.188 | 0.00513 | -0.0848 | 36.6472
-2 | 0.2508 | 0.00501 | -0.0858 | 50.0599
-1.5 | 0.3136 | 0.00483 | -0.0868 | 64.9275
-1 | 0.3762 | 0.00471 | -0.0879 | 79.8726
-0.5 | 0.4387 | 0.00448 | -0.089 | 97.9241
0 | 0.501 | 0.0043 | -0.0901 | 116.5116
0.5 | 0.564 | 0.0043 | -0.0912 | 131.1628
1 | 0.6266 | 0.00436 | -0.0922 | 143.7156
1.5 | 0.6892 | 0.0044 | -0.0933 | 156.6364
2 | 0.752 | 0.00445 | -0.0944 | 168.9888
2.5 | 0.8143 | 0.00458 | -0.0954 | 177.7948
3 | 0.8765 | 0.00469 | -0.0963 | 186.887
3.5 | 0.9377 | 0.00489 | -0.0972 | 191.7587
4 | 0.9984 | 0.00511 | -0.0979 | 195.3816
4.5 | 1.0582 | 0.0054 | -0.0985 | 195.963
5 | 1.1165 | 0.00575 | -0.0989 | 194.1739
5.5 | 1.1735 | 0.00616 | -0.099 | 190.5032
6.5 | 1.2662 | 0.00786 | -0.0959 | 161.0941
7 | 1.3042 | 0.00875 | -0.0929 | 149.0514
7.5 | 1.3374 | 0.00948 | -0.089 | 141.0759
8 | 1.3463 | 0.01037 | -0.0809 | 129.8264
8.5 | 1.3635 | 0.01167 | -0.0754 | 116.838
9 | 1.3832 | 0.01319 | -0.0708 | 104.8673
9.5 | 1.4038 | 0.01485 | -0.0666 | 94.532
10 | 1.418 | 0.0169 | -0.0621 | 83.9053
10.5 | 1.4349 | 0.01931 | -0.059 | 74.3086
11 | 1.4522 | 0.02199 | -0.0561 | 66.0391
11.5 | 1.5051 | 0.02459 | -0.0598 | 61.2078
12 | 1.5311 | 0.02722 | -0.0584 | 56.2491
12.5 | 1.5557 | 0.02996 | -0.0568 | 51.9259
13 | 1.5785 | 0.0328 | -0.0552 | 48.125
13.5 | 1.5967 | 0.03597 | -0.0532 | 44.3898
14 | 1.6169 | 0.03905 | -0.0515 | 41.4059
14.5 | 1.6321 | 0.04245 | -0.0495 | 38.4476
15 | 1.645 | 0.04597 | -0.0472 | 35.7842
15.5 | 1.6325 | 0.04887 | -0.0398 | 33.405
16 | 1.6472 | 0.05264 | -0.0385 | 31.2918
16.5 | 1.6611 | 0.05678 | -0.0376 | 29.255
17 | 1.6722 | 0.06131 | -0.0369 | 27.2745
17.5 | 1.6832 | 0.06607 | -0.0367 | 25.476
18 | 1.6922 | 0.0712 | -0.0367 | 23.7669
18.5 | 1.7011 | 0.07651 | -0.037 | 22.2337
19 | 1.7137 | 0.08154 | -0.0375 | 21.0167
19.5 | 1.7206 | 0.08735 | -0.0385 | 19.6978
20 | 1.7251 | 0.09365 | -0.0398 | 18.4207

## 127. Re 14M Mach 0.50 (1)
BIGFOIL.COM POLAR EXPORT
NACA63-618 a=0.5
NACA63-618 a=0.5 |  |  |  | Cl Max: | 1.667 | at alpha= | 10 | deg
JavaFoil+Calcfoil stall+Eppler ext transition |  |  |  | L/D Max: | 125.416 | at alpha= | 3 | deg
Re: | 14000000 |  |  | Cd Min: | 0.00557 | at alpha= | -1.5 | deg
Mach: | 0.5 |  |  | Cl=0 at alpha= | -3.9366 | deg
|  |  |  | @ Cl=0.1, Cd= | 0.0066783
|  |  |  | @ Cl=0.4, Cd= | 0.0059443
|  |  |  | @ Cl=0.6, Cd= | 0.0062425
alpha (deg) | Cl | Cd | Cm | Cl/Cd
-20 | -0.927 | 0.18033 | -0.039 | -5.142
-19.5 | -0.901 | 0.16396 | -0.04 | -5.497
-19 | -0.872 | 0.15584 | -0.04 | -5.596
-18.5 | -0.842 | 0.1498 | -0.04 | -5.624
-18 | -0.813 | 0.14743 | -0.039 | -5.513
-17.5 | -0.783 | 0.14386 | -0.039 | -5.444
-17 | -0.758 | 0.12687 | -0.041 | -5.973
-16.5 | -0.735 | 0.10714 | -0.044 | -6.859
-16 | -0.701 | 0.10735 | -0.042 | -6.532
-15.5 | -0.671 | 0.10164 | -0.042 | -6.606
-15 | -0.639 | 0.1131 | -0.039 | -5.648
-14.5 | -0.613 | 0.09817 | -0.042 | -6.249
-14 | -0.583 | 0.09509 | -0.041 | -6.126
-13.5 | -0.557 | 0.08498 | -0.044 | -6.557
-13 | -0.55 | 0.05837 | -0.055 | -9.427
-12.5 | -0.54 | 0.03994 | -0.061 | -13.512
-12 | -0.465 | 0.08231 | -0.039 | -5.652
-11.5 | -0.438 | 0.07374 | -0.042 | -5.941
-11 | -0.443 | 0.0368 | -0.062 | -12.048
-10.5 | -0.431 | 0.02236 | -0.068 | -19.259
-10 | -0.349 | 0.07264 | -0.037 | -4.802
-9.5 | -0.324 | 0.05871 | -0.046 | -5.511
-9 | -0.442 | 0.02602 | -0.067 | -16.965
-8.5 | -0.516 | 0.01415 | -0.074 | -36.487
-8 | -0.508 | 0.01045 | -0.077 | -48.619
-7.5 | -0.475 | 0.00867 | -0.08 | -54.786
-7 | -0.417 | 0.00804 | -0.081 | -51.815
-6.5 | -0.354 | 0.00717 | -0.081 | -49.362
-6 | -0.288 | 0.00684 | -0.082 | -42.095
-5.5 | -0.22 | 0.00655 | -0.083 | -33.529
-5 | -0.15 | 0.0063 | -0.083 | -23.865
-4.5 | -0.08 | 0.00699 | -0.084 | -11.448
-4 | -0.009 | 0.00682 | -0.085 | -1.321
-3.5 | 0.062 | 0.00671 | -0.085 | 9.3
-3 | 0.134 | 0.00665 | -0.086 | 20.186
-2.5 | 0.207 | 0.00644 | -0.087 | 32.144
-2 | 0.279 | 0.00633 | -0.088 | 44.022
-1.5 | 0.351 | 0.00557 | -0.088 | 62.987
-1 | 0.423 | 0.00612 | -0.089 | 69.029
-0.5 | 0.495 | 0.00617 | -0.09 | 80.208
0 | 0.566 | 0.0062 | -0.091 | 91.333
0.5 | 0.638 | 0.00629 | -0.091 | 101.385
1 | 0.705 | 0.00605 | -0.091 | 116.505
1.5 | 0.773 | 0.00679 | -0.092 | 113.809
2 | 0.841 | 0.00701 | -0.092 | 119.942
2.5 | 0.909 | 0.00741 | -0.092 | 122.787
3 | 0.977 | 0.00779 | -0.093 | 125.416
3.5 | 1.043 | 0.00862 | -0.093 | 120.932
4 | 1.097 | 0.00923 | -0.094 | 118.843
4.5 | 1.162 | 0.00995 | -0.094 | 116.784
5 | 1.226 | 0.01068 | -0.095 | 114.749
5.5 | 1.289 | 0.01159 | -0.095 | 111.169
6 | 1.35 | 0.01291 | -0.095 | 104.539
6.5 | 1.409 | 0.0142 | -0.096 | 99.224
7 | 1.466 | 0.01561 | -0.096 | 93.943
7.5 | 1.519 | 0.01686 | -0.097 | 90.12
8 | 1.567 | 0.01804 | -0.097 | 86.876
8.5 | 1.607 | 0.02086 | -0.097 | 77.017
9 | 1.642 | 0.02249 | -0.098 | 72.996
9.5 | 1.665 | 0.02427 | -0.098 | 68.576
10 | 1.667 | 0.02621 | -0.098 | 63.592
10.5 | 1.639 | 0.02852 | -0.099 | 57.464
11 | 1.551 | 0.03136 | -0.099 | 49.466
11.5 | 1.01 | 0.03656 | -0.099 | 27.62
12 | 1.04 | 0.03787 | -0.1 | 27.463
12.5 | 1.066 | 0.0433 | -0.1 | 24.609
13 | 1.097 | 0.04332 | -0.1 | 25.324
13.5 | 1.123 | 0.04874 | -0.1 | 23.038
14 | 1.154 | 0.04849 | -0.101 | 23.8
14.5 | 1.178 | 0.05495 | -0.101 | 21.442
15 | 1.21 | 0.05448 | -0.101 | 22.201

## 128. Re 14M Mach 0.50 (2)
BIGFOIL.COM POLAR EXPORT
NACA63-618 a=0.5
NACA63-618 a=0.5 |  |  |  | Cl Max: | 1.6273 | at alpha= | 17 | deg
XFOIL ncrit=9 |  |  |  | L/D Max: | 419.423 | at alpha= | -1 | deg
Re: | 14000000 |  |  | Cd Min: | 0.17869 | at alpha= | 20 | deg
Mach: | 0.5 |  |  | Cl=0 at alpha= | -3.9946 | deg
|  |  |  | @ Cl=0.1, Cd= | 0.0012652
|  |  |  | @ Cl=0.4, Cd= | 0.001065
|  |  |  | @ Cl=0.6, Cd= | 0.0045434
alpha (deg) | Cl | Cd | Cm | Cl/Cd
-9.5 | -0.8308 | 0.00271 | -0.1029 | -306.5683
-9 | -0.7514 | 0.0025 | -0.0996 | -300.56
-8.5 | -0.6744 | 0.00229 | -0.0972 | -294.4978
-8 | -0.5985 | 0.00211 | -0.0953 | -283.6493
-7.5 | -0.5228 | 0.00194 | -0.0939 | -269.4845
-7 | -0.4497 | 0.00173 | -0.0928 | -259.9422
-6.5 | -0.374 | 0.00163 | -0.0922 | -229.4479
-6 | -0.2986 | 0.00155 | -0.0919 | -192.6452
-5.5 | -0.2235 | 0.00148 | -0.0918 | -151.0135
-5 | -0.1488 | 0.00142 | -0.0921 | -104.7887
-4.5 | -0.0746 | 0.00136 | -0.0924 | -54.8529
-4 | -0.0008 | 0.00132 | -0.093 | -0.60606
-3.5 | 0.0729 | 0.00128 | -0.0938 | 56.9531
-3 | 0.146 | 0.00124 | -0.0946 | 117.7419
-2.5 | 0.2187 | 0.00117 | -0.0956 | 186.9231
-2 | 0.2913 | 0.00114 | -0.0967 | 255.5263
-1.5 | 0.3639 | 0.00109 | -0.0978 | 333.8532
-1 | 0.4362 | 0.00104 | -0.0991 | 419.4231
0 | 0.5875 | 0.00454 | -0.1033 | 129.4053
0.5 | 0.6607 | 0.00456 | -0.1045 | 144.8904
1 | 0.7345 | 0.00459 | -0.1058 | 160.0218
1.5 | 0.8076 | 0.00465 | -0.1069 | 173.6774
2 | 0.8809 | 0.00478 | -0.108 | 184.2887
2.5 | 0.9545 | 0.00488 | -0.109 | 195.5943
3 | 1.0271 | 0.00507 | -0.1098 | 202.5838
3.5 | 1.101 | 0.00519 | -0.1106 | 212.1387
4 | 1.173 | 0.00542 | -0.111 | 216.4207
4.5 | 1.2412 | 0.00581 | -0.1107 | 213.6317
5 | 1.3084 | 0.00622 | -0.1101 | 210.3537
5.5 | 1.3687 | 0.0068 | -0.1083 | 201.2794
6 | 1.417 | 0.00759 | -0.1045 | 186.693
6.5 | 1.4166 | 0.00891 | -0.0931 | 158.9899
7 | 1.4188 | 0.01112 | -0.0842 | 127.5899
7.5 | 1.4082 | 0.01438 | -0.0752 | 97.9277
8.5 | 1.3894 | 0.02189 | -0.0602 | 63.4719
9 | 1.3959 | 0.02541 | -0.0551 | 54.9351
9.5 | 1.4069 | 0.02899 | -0.0508 | 48.5305
10 | 1.42 | 0.03254 | -0.0468 | 43.6386
10.5 | 1.4464 | 0.03726 | -0.0475 | 38.8191
11 | 1.4544 | 0.04299 | -0.0464 | 33.8311
11.5 | 1.4647 | 0.04791 | -0.0441 | 30.5719
12 | 1.463 | 0.0515 | -0.0376 | 28.4078
12.5 | 1.4793 | 0.05596 | -0.0354 | 26.435
13 | 1.4971 | 0.06065 | -0.0336 | 24.6843
13.5 | 1.5174 | 0.0654 | -0.0323 | 23.2018
14 | 1.5381 | 0.07037 | -0.0313 | 21.8573
14.5 | 1.5585 | 0.07556 | -0.0306 | 20.626
15 | 1.575 | 0.08138 | -0.0304 | 19.3536
15.5 | 1.5919 | 0.08737 | -0.0304 | 18.2202
16 | 1.6057 | 0.09393 | -0.0309 | 17.0946
16.5 | 1.619 | 0.10076 | -0.0317 | 16.0679
17 | 1.6273 | 0.10836 | -0.0331 | 15.0175
17.5 | 1.6247 | 0.11742 | -0.0357 | 13.8367
18 | 1.6082 | 0.12829 | -0.0399 | 12.5357
18.5 | 1.5846 | 0.14031 | -0.0455 | 11.2936
19 | 1.5582 | 0.15292 | -0.0524 | 10.1896
19.5 | 1.533 | 0.16571 | -0.06 | 9.2511
20 | 1.5086 | 0.17869 | -0.0684 | 8.4426

## 129. Re 16M Mach 0.00 (1)
BIGFOIL.COM POLAR EXPORT
NACA63-618 a=0.5
NACA63-618 a=0.5 |  |  |  | Cl Max: | 1.817 | at alpha= | 14.5 | deg
JavaFoil+Calcfoil stall+Eppler ext transition |  |  |  | L/D Max: | 140.647 | at alpha= | 4 | deg
Re: | 16000000 |  |  | Cd Min: | 0.00464 | at alpha= | -4.5 | deg
Mach: | 0 |  |  | Cl=0 at alpha= | -3.9355 | deg
|  |  |  | @ Cl=0.1, Cd= | 0.0054906
|  |  |  | @ Cl=0.4, Cd= | 0.0056755
|  |  |  | @ Cl=0.6, Cd= | 0.00575
alpha (deg) | Cl | Cd | Cm | Cl/Cd
-19 | -0.751 | 0.11682 | -0.039 | -6.433
-18.5 | -0.767 | 0.10775 | -0.04 | -7.122
-18 | -0.783 | 0.09801 | -0.042 | -7.99
-17.5 | -0.799 | 0.08743 | -0.043 | -9.135
-17 | -0.811 | 0.07896 | -0.045 | -10.272
-16.5 | -0.83 | 0.06463 | -0.048 | -12.839
-16 | -0.843 | 0.05407 | -0.05 | -15.595
-15.5 | -0.852 | 0.04599 | -0.051 | -18.522
-15 | -0.858 | 0.03845 | -0.053 | -22.312
-14.5 | -0.863 | 0.03102 | -0.055 | -27.818
-14 | -0.864 | 0.02488 | -0.056 | -34.75
-13.5 | -0.861 | 0.02016 | -0.058 | -42.71
-13 | -0.852 | 0.0166 | -0.059 | -51.338
-12.5 | -0.838 | 0.01408 | -0.061 | -59.531
-12 | -0.819 | 0.01218 | -0.062 | -67.228
-11.5 | -0.795 | 0.0097 | -0.063 | -81.93
-11 | -0.766 | 0.01004 | -0.064 | -76.293
-10.5 | -0.734 | 0.00868 | -0.066 | -84.586
-10 | -0.69 | 0.00828 | -0.066 | -83.325
-9.5 | -0.644 | 0.00801 | -0.067 | -80.37
-9 | -0.594 | 0.00766 | -0.067 | -77.554
-8.5 | -0.542 | 0.00742 | -0.068 | -73.049
-8 | -0.487 | 0.00716 | -0.069 | -68.114
-7.5 | -0.431 | 0.0052 | -0.069 | -82.871
-7 | -0.373 | 0.00639 | -0.07 | -58.326
-6.5 | -0.313 | 0.00619 | -0.07 | -50.615
-6 | -0.253 | 0.00606 | -0.071 | -41.783
-5.5 | -0.192 | 0.00482 | -0.072 | -39.891
-5 | -0.131 | 0.00538 | -0.072 | -24.378
-4.5 | -0.07 | 0.00464 | -0.073 | -15.025
-4 | -0.008 | 0.00538 | -0.073 | -1.456
-3.5 | 0.054 | 0.00624 | -0.074 | 8.688
-3 | 0.116 | 0.00523 | -0.075 | 22.242
-2.5 | 0.179 | 0.00594 | -0.075 | 30.152
-2 | 0.241 | 0.0059 | -0.076 | 40.919
-1.5 | 0.304 | 0.0058 | -0.077 | 52.369
-1 | 0.366 | 0.00567 | -0.077 | 64.558
-0.5 | 0.428 | 0.00568 | -0.078 | 75.372
0 | 0.49 | 0.00569 | -0.078 | 86.183
0.5 | 0.553 | 0.00575 | -0.079 | 96.116
1 | 0.615 | 0.00575 | -0.08 | 106.829
1.5 | 0.677 | 0.00583 | -0.08 | 116.105
2 | 0.739 | 0.00609 | -0.081 | 121.386
2.5 | 0.801 | 0.00625 | -0.081 | 128.155
3 | 0.863 | 0.00668 | -0.082 | 129.101
3.5 | 0.924 | 0.00699 | -0.083 | 132.162
4 | 0.972 | 0.00691 | -0.083 | 140.647
4.5 | 1.029 | 0.00779 | -0.083 | 132.182
5 | 1.086 | 0.00818 | -0.083 | 132.766
5.5 | 1.142 | 0.00878 | -0.084 | 130.04
6 | 1.197 | 0.00942 | -0.084 | 127.153
6.5 | 1.252 | 0.01011 | -0.084 | 123.822
7 | 1.305 | 0.01083 | -0.085 | 120.548
7.5 | 1.358 | 0.01147 | -0.085 | 118.325
8 | 1.408 | 0.0121 | -0.086 | 116.408
8.5 | 1.458 | 0.01278 | -0.086 | 114.016
9 | 1.503 | 0.01432 | -0.086 | 104.976
9.5 | 1.549 | 0.01506 | -0.087 | 102.836
10 | 1.591 | 0.01591 | -0.087 | 100.03
10.5 | 1.631 | 0.01675 | -0.088 | 97.419
11 | 1.669 | 0.01764 | -0.088 | 94.587
11.5 | 1.703 | 0.01859 | -0.088 | 91.621
12 | 1.733 | 0.0194 | -0.089 | 89.304
12.5 | 1.758 | 0.02049 | -0.089 | 85.773
13 | 1.779 | 0.02166 | -0.09 | 82.136
13.5 | 1.796 | 0.02293 | -0.09 | 78.333
14 | 1.809 | 0.0242 | -0.09 | 74.737
14.5 | 1.817 | 0.02568 | -0.091 | 70.734
15 | 1.817 | 0.02717 | -0.091 | 66.874
15.5 | 1.813 | 0.02882 | -0.091 | 62.897
16 | 1.803 | 0.03047 | -0.092 | 59.181
16.5 | 1.789 | 0.03235 | -0.092 | 55.312
17 | 1.772 | 0.03423 | -0.092 | 51.761
17.5 | 1.749 | 0.03652 | -0.092 | 47.899
18 | 1.723 | 0.03867 | -0.093 | 44.56
18.5 | 1.694 | 0.041 | -0.093 | 41.311
19 | 1.661 | 0.04374 | -0.093 | 37.979
19.5 | 1.626 | 0.04678 | -0.093 | 34.75

## 130. Re 16M Mach 0.00 (2)
BIGFOIL.COM POLAR EXPORT
NACA63-618 a=0.5
NACA63-618 a=0.5 |  |  |  | Cl Max: | 1.7737 | at alpha= | 20 | deg
XFOIL ncrit=9 |  |  |  | L/D Max: | 187.697 | at alpha= | 4 | deg
Re: | 16000000 |  |  | Cd Min: | 0.07194 | at alpha= | 20 | deg
Mach: | 0 |  |  | Cl=0 at alpha= | -3.9892 | deg
|  |  |  | @ Cl=0.1, Cd= | 0.0052268
|  |  |  | @ Cl=0.4, Cd= | 0.004512
|  |  |  | @ Cl=0.6, Cd= | 0.0042606
alpha (deg) | Cl | Cd | Cm | Cl/Cd
-20 | -1.4215 | 0.03475 | -0.0891 | -40.9065
-19.5 | -1.4152 | 0.03065 | -0.0901 | -46.1729
-19 | -1.4178 | 0.0262 | -0.0904 | -54.1145
-18.5 | -1.4093 | 0.02306 | -0.0898 | -61.1145
-18 | -1.3942 | 0.02075 | -0.0884 | -67.1904
-17.5 | -1.3814 | 0.01874 | -0.0859 | -73.714
-17 | -1.3709 | 0.01721 | -0.0817 | -79.6572
-16.5 | -1.3594 | 0.01615 | -0.076 | -84.1734
-16 | -1.3232 | 0.01525 | -0.0739 | -86.7672
-15.5 | -1.2818 | 0.01444 | -0.0725 | -88.7673
-15 | -1.2378 | 0.01364 | -0.0713 | -90.7478
-14.5 | -1.1909 | 0.01292 | -0.0705 | -92.1749
-14 | -1.1417 | 0.01228 | -0.0699 | -92.9723
-13.5 | -1.0913 | 0.01166 | -0.0695 | -93.5935
-13 | -1.0394 | 0.01108 | -0.0692 | -93.8087
-12.5 | -0.9866 | 0.01052 | -0.0691 | -93.7833
-12 | -0.9326 | 0.01003 | -0.0691 | -92.9811
-11.5 | -0.8776 | 0.00958 | -0.0692 | -91.6075
-11 | -0.8218 | 0.00919 | -0.0695 | -89.4233
-10.5 | -0.7653 | 0.00883 | -0.0698 | -86.6704
-10 | -0.7086 | 0.00844 | -0.0702 | -83.9573
-9.5 | -0.6515 | 0.00806 | -0.0706 | -80.8313
-9 | -0.5963 | 0.0074 | -0.0708 | -80.5811
-8.5 | -0.538 | 0.0071 | -0.0714 | -75.7746
-8 | -0.4793 | 0.00683 | -0.0721 | -70.1757
-7.5 | -0.4201 | 0.00663 | -0.0728 | -63.3635
-7 | -0.3609 | 0.00641 | -0.0735 | -56.3027
-6.5 | -0.3013 | 0.00623 | -0.0743 | -48.3628
-6 | -0.2416 | 0.00604 | -0.0751 | -40
-5.5 | -0.1816 | 0.0059 | -0.0759 | -30.7797
-5 | -0.1217 | 0.00576 | -0.0768 | -21.1285
-4.5 | -0.0615 | 0.0056 | -0.0777 | -10.9821
-4 | -0.0013 | 0.00546 | -0.0786 | -0.2381
-3.5 | 0.0588 | 0.00535 | -0.0795 | 10.9907
-3 | 0.119 | 0.00517 | -0.0805 | 23.0174
-2.5 | 0.1791 | 0.005 | -0.0814 | 35.82
-2 | 0.2392 | 0.00489 | -0.0824 | 48.9162
-1.5 | 0.2995 | 0.00474 | -0.0835 | 63.1857
-1 | 0.3595 | 0.00464 | -0.0845 | 77.4784
-0.5 | 0.4196 | 0.00445 | -0.0855 | 94.2921
0 | 0.4791 | 0.00423 | -0.0866 | 113.2624
0.5 | 0.5391 | 0.00427 | -0.0876 | 126.2529
1 | 0.5993 | 0.00426 | -0.0887 | 140.6808
1.5 | 0.6593 | 0.00431 | -0.0898 | 152.9698
2 | 0.7191 | 0.00437 | -0.0908 | 164.5538
2.5 | 0.7788 | 0.00446 | -0.0918 | 174.6188
3 | 0.8377 | 0.00463 | -0.0927 | 180.9287
3.5 | 0.8958 | 0.00485 | -0.0935 | 184.701
4 | 0.9535 | 0.00508 | -0.0943 | 187.6969
4.5 | 1.0102 | 0.0054 | -0.0949 | 187.0741
5 | 1.0661 | 0.00573 | -0.0955 | 186.0558
5.5 | 1.1201 | 0.00617 | -0.0957 | 181.5397
6 | 1.1692 | 0.00686 | -0.0952 | 170.4373
6.5 | 1.2126 | 0.00778 | -0.0938 | 155.8612
7.5 | 1.3034 | 0.00889 | -0.0915 | 146.6142
8 | 1.3447 | 0.00943 | -0.0897 | 142.5981
8.5 | 1.3715 | 0.01003 | -0.0851 | 136.7398
9 | 1.3838 | 0.01093 | -0.0784 | 126.6057
9.5 | 1.4045 | 0.01204 | -0.0739 | 116.6528
10 | 1.4203 | 0.01355 | -0.0693 | 104.8192
10.5 | 1.4344 | 0.01523 | -0.0647 | 94.1825
11 | 1.4604 | 0.0167 | -0.0624 | 87.4491
11.5 | 1.4862 | 0.01837 | -0.0601 | 80.9036
12 | 1.509 | 0.02031 | -0.0578 | 74.2984
12.5 | 1.5358 | 0.0222 | -0.0562 | 69.1802
13 | 1.594 | 0.02451 | -0.0615 | 65.0347
13.5 | 1.6191 | 0.02691 | -0.0604 | 60.1672
14 | 1.6417 | 0.02943 | -0.0591 | 55.7832
14.5 | 1.663 | 0.0321 | -0.0579 | 51.8069
15 | 1.6821 | 0.03491 | -0.0565 | 48.1839
15.5 | 1.6966 | 0.03816 | -0.0549 | 44.4602
16 | 1.7131 | 0.04119 | -0.0535 | 41.5902
16.5 | 1.7299 | 0.04418 | -0.0521 | 39.1557
17 | 1.7388 | 0.04779 | -0.0503 | 36.3842
17.5 | 1.7435 | 0.05132 | -0.0477 | 33.9731
18 | 1.7317 | 0.05457 | -0.0418 | 31.7336
18.5 | 1.7405 | 0.05889 | -0.0414 | 29.5551
19 | 1.7509 | 0.06322 | -0.0413 | 27.6953
19.5 | 1.7654 | 0.06716 | -0.0414 | 26.2865
20 | 1.7737 | 0.07194 | -0.0418 | 24.6553

## 131. Re 16M Mach 0.10 (1)
BIGFOIL.COM POLAR EXPORT
NACA63-618 a=0.5
NACA63-618 a=0.5 |  |  |  | Cl Max: | 1.81 | at alpha= | 14.5 | deg
JavaFoil+Calcfoil stall+Eppler ext transition |  |  |  | L/D Max: | 132.025 | at alpha= | 5 | deg
Re: | 16000000 |  |  | Cd Min: | 0.00464 | at alpha= | -4.5 | deg
Mach: | 0.1 |  |  | Cl=0 at alpha= | -3.9355 | deg
|  |  |  | @ Cl=0.1, Cd= | 0.006094
|  |  |  | @ Cl=0.4, Cd= | 0.0056794
|  |  |  | @ Cl=0.6, Cd= | 0.0057786
alpha (deg) | Cl | Cd | Cm | Cl/Cd
-19 | -0.706 | 0.12276 | -0.038 | -5.748
-18.5 | -0.724 | 0.11439 | -0.039 | -6.328
-18 | -0.742 | 0.10544 | -0.04 | -7.034
-17.5 | -0.759 | 0.09548 | -0.042 | -7.95
-17 | -0.776 | 0.08479 | -0.044 | -9.157
-16.5 | -0.792 | 0.07451 | -0.046 | -10.633
-16 | -0.812 | 0.06069 | -0.048 | -13.376
-15.5 | -0.825 | 0.05067 | -0.05 | -16.285
-15 | -0.836 | 0.0416 | -0.052 | -20.096
-14.5 | -0.841 | 0.03501 | -0.054 | -24.017
-14 | -0.847 | 0.02741 | -0.056 | -30.904
-13.5 | -0.847 | 0.02186 | -0.058 | -38.762
-13 | -0.841 | 0.0178 | -0.059 | -47.271
-12.5 | -0.83 | 0.01489 | -0.061 | -55.729
-12 | -0.812 | 0.01285 | -0.062 | -63.191
-11.5 | -0.791 | 0.01113 | -0.063 | -71.041
-11 | -0.763 | 0.00988 | -0.065 | -77.275
-10.5 | -0.734 | 0.0088 | -0.066 | -83.481
-10 | -0.691 | 0.0084 | -0.067 | -82.35
-9.5 | -0.645 | 0.00803 | -0.067 | -80.315
-9 | -0.596 | 0.00774 | -0.068 | -76.935
-8.5 | -0.544 | 0.00745 | -0.068 | -73.012
-8 | -0.489 | 0.00725 | -0.069 | -67.466
-7.5 | -0.433 | 0.00525 | -0.07 | -82.506
-7 | -0.374 | 0.0064 | -0.07 | -58.461
-6.5 | -0.315 | 0.00621 | -0.071 | -50.714
-6 | -0.254 | 0.00607 | -0.071 | -41.896
-5.5 | -0.193 | 0.00594 | -0.072 | -32.543
-5 | -0.132 | 0.00541 | -0.073 | -24.354
-4.5 | -0.07 | 0.00464 | -0.073 | -15.104
-4 | -0.008 | 0.00633 | -0.074 | -1.245
-3.5 | 0.054 | 0.00624 | -0.074 | 8.732
-3 | 0.117 | 0.00604 | -0.075 | 19.376
-2.5 | 0.18 | 0.00594 | -0.076 | 30.301
-2 | 0.243 | 0.0059 | -0.076 | 41.123
-1.5 | 0.305 | 0.00583 | -0.077 | 52.327
-1 | 0.368 | 0.0057 | -0.078 | 64.579
-0.5 | 0.43 | 0.00566 | -0.078 | 76.037
0 | 0.493 | 0.00569 | -0.079 | 86.595
0.5 | 0.555 | 0.00575 | -0.079 | 96.544
1 | 0.618 | 0.00579 | -0.08 | 106.743
1.5 | 0.68 | 0.00583 | -0.081 | 116.615
2 | 0.743 | 0.00607 | -0.081 | 122.368
2.5 | 0.805 | 0.00627 | -0.082 | 128.425
3 | 0.867 | 0.00671 | -0.083 | 129.262
3.5 | 0.929 | 0.00707 | -0.083 | 131.346
4 | 0.976 | 0.00745 | -0.083 | 131.094
4.5 | 1.033 | 0.00784 | -0.083 | 131.751
5 | 1.09 | 0.00826 | -0.084 | 132.025
5.5 | 1.147 | 0.00888 | -0.084 | 129.071
6 | 1.202 | 0.00953 | -0.085 | 126.151
6.5 | 1.257 | 0.01024 | -0.085 | 122.783
7 | 1.311 | 0.01097 | -0.085 | 119.485
7.5 | 1.363 | 0.01163 | -0.086 | 117.206
8 | 1.414 | 0.01225 | -0.086 | 115.416
8.5 | 1.463 | 0.01295 | -0.086 | 112.976
9 | 1.509 | 0.0145 | -0.087 | 104.088
9.5 | 1.554 | 0.01526 | -0.087 | 101.89
10 | 1.596 | 0.01612 | -0.088 | 99.025
10.5 | 1.636 | 0.01698 | -0.088 | 96.362
11 | 1.673 | 0.01792 | -0.088 | 93.371
11.5 | 1.707 | 0.01887 | -0.089 | 90.455
12 | 1.735 | 0.01971 | -0.089 | 88.049
12.5 | 1.759 | 0.02087 | -0.09 | 84.302
13 | 1.779 | 0.02204 | -0.09 | 80.724
13.5 | 1.794 | 0.02337 | -0.09 | 76.793
14 | 1.805 | 0.02468 | -0.091 | 73.152
14.5 | 1.81 | 0.02619 | -0.091 | 69.108
15 | 1.808 | 0.02772 | -0.091 | 65.218
15.5 | 1.8 | 0.02944 | -0.092 | 61.133
16 | 1.787 | 0.03118 | -0.092 | 57.312
16.5 | 1.769 | 0.03317 | -0.092 | 53.336
17 | 1.746 | 0.03541 | -0.092 | 49.31
17.5 | 1.719 | 0.03771 | -0.093 | 45.581
18 | 1.689 | 0.03987 | -0.093 | 42.347
18.5 | 1.654 | 0.04258 | -0.093 | 38.837
19 | 1.616 | 0.04521 | -0.093 | 35.756
19.5 | 1.575 | 0.04846 | -0.094 | 32.507

## 132. Re 16M Mach 0.10 (2)
BIGFOIL.COM POLAR EXPORT
NACA63-618 a=0.5
NACA63-618 a=0.5 |  |  |  | Cl Max: | 1.7661 | at alpha= | 20 | deg
XFOIL ncrit=9 |  |  |  | L/D Max: | 188.664 | at alpha= | 4 | deg
Re: | 16000000 |  |  | Cd Min: | 0.07528 | at alpha= | 20 | deg
Mach: | 0.1 |  |  | Cl=0 at alpha= | -3.9901 | deg
|  |  |  | @ Cl=0.1, Cd= | 0.0052391
|  |  |  | @ Cl=0.4, Cd= | 0.0045271
|  |  |  | @ Cl=0.6, Cd= | 0.0042606
alpha (deg) | Cl | Cd | Cm | Cl/Cd
-20 | -1.3936 | 0.03948 | -0.0901 | -35.2989
-19.5 | -1.3902 | 0.0348 | -0.0917 | -39.9483
-19 | -1.4003 | 0.02925 | -0.0929 | -47.8735
-18.5 | -1.3948 | 0.02547 | -0.0929 | -54.7625
-18 | -1.3811 | 0.02268 | -0.0921 | -60.8951
-17.5 | -1.3692 | 0.0202 | -0.0903 | -67.7822
-17 | -1.3575 | 0.01824 | -0.0873 | -74.4243
-16.5 | -1.3531 | 0.01674 | -0.0815 | -80.8303
-16 | -1.328 | 0.01581 | -0.0775 | -83.9975
-15.5 | -1.2885 | 0.01492 | -0.0755 | -86.3606
-15 | -1.2461 | 0.01404 | -0.074 | -88.7536
-14.5 | -1.1998 | 0.01326 | -0.0728 | -90.4827
-14 | -1.1509 | 0.01256 | -0.072 | -91.6322
-13.5 | -1.1003 | 0.0119 | -0.0714 | -92.4622
-13 | -1.0481 | 0.01129 | -0.0709 | -92.8344
-12.5 | -0.9948 | 0.01072 | -0.0707 | -92.7985
-12 | -0.9405 | 0.01019 | -0.0705 | -92.2964
-11.5 | -0.8852 | 0.0097 | -0.0705 | -91.2577
-11 | -0.8289 | 0.00928 | -0.0706 | -89.3211
-10.5 | -0.7718 | 0.00891 | -0.0709 | -86.6218
-10 | -0.7144 | 0.00853 | -0.0712 | -83.7515
-9.5 | -0.6568 | 0.00813 | -0.0715 | -80.7872
-9 | -0.6011 | 0.00746 | -0.0717 | -80.5764
-8.5 | -0.5423 | 0.00714 | -0.0722 | -75.9524
-8 | -0.483 | 0.00687 | -0.0728 | -70.3057
-7.5 | -0.4234 | 0.00666 | -0.0734 | -63.5736
-7 | -0.3637 | 0.00644 | -0.0741 | -56.4752
-6.5 | -0.3035 | 0.00625 | -0.0749 | -48.56
-6 | -0.2433 | 0.00605 | -0.0756 | -40.2149
-5.5 | -0.1829 | 0.00591 | -0.0765 | -30.9475
-5 | -0.1225 | 0.00577 | -0.0773 | -21.2305
-4.5 | -0.0619 | 0.00561 | -0.0782 | -11.0339
-4 | -0.0012 | 0.00547 | -0.0791 | -0.21938
-3.5 | 0.0593 | 0.00536 | -0.08 | 11.0634
-3 | 0.1199 | 0.00518 | -0.081 | 23.1467
-2 | 0.241 | 0.0049 | -0.0829 | 49.1837
-1.5 | 0.3016 | 0.00475 | -0.084 | 63.4947
-1 | 0.3621 | 0.00464 | -0.085 | 78.0388
-0.5 | 0.4225 | 0.00446 | -0.0861 | 94.7309
0 | 0.4824 | 0.00423 | -0.0871 | 114.0426
0.5 | 0.5429 | 0.00427 | -0.0882 | 127.1429
1 | 0.6035 | 0.00426 | -0.0893 | 141.6667
1.5 | 0.6639 | 0.00432 | -0.0903 | 153.6806
2 | 0.7241 | 0.00438 | -0.0913 | 165.3196
2.5 | 0.7843 | 0.00446 | -0.0924 | 175.852
3 | 0.8436 | 0.00463 | -0.0933 | 182.203
3.5 | 0.9022 | 0.00485 | -0.0941 | 186.0206
4 | 0.9603 | 0.00509 | -0.0949 | 188.664
4.5 | 1.0173 | 0.00541 | -0.0955 | 188.0407
5 | 1.0736 | 0.00574 | -0.096 | 187.0383
5.5 | 1.1281 | 0.00617 | -0.0962 | 182.8363
6 | 1.1772 | 0.00689 | -0.0956 | 170.8563
7 | 1.267 | 0.00839 | -0.093 | 151.0131
7.5 | 1.3099 | 0.00898 | -0.0914 | 145.8686
8 | 1.35 | 0.00953 | -0.0892 | 141.6579
9 | 1.3836 | 0.01121 | -0.0771 | 123.4255
9.5 | 1.4052 | 0.01238 | -0.0728 | 113.5057
10 | 1.4204 | 0.01401 | -0.0681 | 101.3847
10.5 | 1.4344 | 0.01575 | -0.0636 | 91.073
11 | 1.4598 | 0.01739 | -0.0613 | 83.9448
11.5 | 1.4854 | 0.01916 | -0.059 | 77.5261
12 | 1.5093 | 0.02115 | -0.0569 | 71.3617
13 | 1.5945 | 0.0257 | -0.0609 | 62.0428
13.5 | 1.6184 | 0.0282 | -0.0596 | 57.3901
14 | 1.6406 | 0.03081 | -0.0582 | 53.2489
14.5 | 1.6612 | 0.03357 | -0.0568 | 49.4847
15 | 1.6812 | 0.03635 | -0.0554 | 46.2503
15.5 | 1.6962 | 0.03956 | -0.0538 | 42.8766
16 | 1.7119 | 0.04273 | -0.0522 | 40.0632
16.5 | 1.7248 | 0.04617 | -0.0507 | 37.3576
17 | 1.7302 | 0.05001 | -0.0485 | 34.5971
17.5 | 1.7141 | 0.053 | -0.0413 | 32.3415
18 | 1.7268 | 0.05693 | -0.0407 | 30.332
18.5 | 1.739 | 0.06099 | -0.0404 | 28.5129
19 | 1.749 | 0.06553 | -0.0404 | 26.6901
19.5 | 1.7583 | 0.07024 | -0.0407 | 25.0327
20 | 1.7661 | 0.07528 | -0.0412 | 23.4604

## 133. Re 16M Mach 0.25 (1)
BIGFOIL.COM POLAR EXPORT
NACA63-618 a=0.5
NACA63-618 a=0.5 |  |  |  | Cl Max: | 1.769 | at alpha= | 13.5 | deg
JavaFoil+Calcfoil stall+Eppler ext transition |  |  |  | L/D Max: | 129.179 | at alpha= | 4.5 | deg
Re: | 16000000 |  |  | Cd Min: | 0.00466 | at alpha= | -4.5 | deg
Mach: | 0.25 |  |  | Cl=0 at alpha= | -3.9375 | deg
|  |  |  | @ Cl=0.1, Cd= | 0.0062613
|  |  |  | @ Cl=0.4, Cd= | 0.0057728
|  |  |  | @ Cl=0.6, Cd= | 0.0058545
alpha (deg) | Cl | Cd | Cm | Cl/Cd
-17 | -0.499 | 0.117 | -0.037 | -4.265
-16.5 | -0.541 | 0.10945 | -0.038 | -4.94
-16 | -0.579 | 0.10009 | -0.04 | -5.787
-15.5 | -0.613 | 0.09208 | -0.041 | -6.657
-15 | -0.645 | 0.08178 | -0.044 | -7.882
-14.5 | -0.677 | 0.06688 | -0.048 | -10.129
-14 | -0.717 | 0.04632 | -0.053 | -15.472
-13.5 | -0.735 | 0.03866 | -0.055 | -19.005
-13 | -0.748 | 0.03129 | -0.057 | -23.901
-12.5 | -0.758 | 0.02385 | -0.059 | -31.789
-12 | -0.764 | 0.01739 | -0.062 | -43.935
-11.5 | -0.756 | 0.01418 | -0.064 | -53.343
-11 | -0.741 | 0.012 | -0.065 | -61.745
-10.5 | -0.718 | 0.00945 | -0.066 | -75.922
-10 | -0.694 | 0.00894 | -0.068 | -77.637
-9.5 | -0.651 | 0.00848 | -0.069 | -76.741
-9 | -0.604 | 0.0081 | -0.07 | -74.57
-8.5 | -0.553 | 0.00775 | -0.07 | -71.422
-8 | -0.499 | 0.00745 | -0.071 | -67.024
-7.5 | -0.443 | 0.00717 | -0.071 | -61.755
-7 | -0.383 | 0.00653 | -0.072 | -58.687
-6.5 | -0.323 | 0.00633 | -0.073 | -50.971
-6 | -0.261 | 0.00619 | -0.073 | -42.155
-5.5 | -0.198 | 0.00601 | -0.074 | -33.018
-5 | -0.135 | 0.00543 | -0.075 | -24.951
-4.5 | -0.072 | 0.00466 | -0.075 | -15.44
-4 | -0.008 | 0.00636 | -0.076 | -1.271
-3.5 | 0.056 | 0.00633 | -0.076 | 8.835
-3 | 0.12 | 0.00623 | -0.077 | 19.285
-2.5 | 0.185 | 0.00602 | -0.078 | 30.728
-2 | 0.249 | 0.00598 | -0.078 | 41.688
-1.5 | 0.314 | 0.0059 | -0.079 | 53.17
-1 | 0.378 | 0.00579 | -0.08 | 65.265
-0.5 | 0.442 | 0.00574 | -0.08 | 77.042
0 | 0.507 | 0.00576 | -0.081 | 87.996
0.5 | 0.571 | 0.00585 | -0.082 | 97.58
1 | 0.635 | 0.00586 | -0.082 | 108.392
1.5 | 0.699 | 0.00595 | -0.083 | 117.407
2 | 0.763 | 0.00624 | -0.084 | 122.248
2.5 | 0.827 | 0.00642 | -0.084 | 128.756
3 | 0.891 | 0.00692 | -0.085 | 128.685
3.5 | 0.946 | 0.00734 | -0.085 | 128.885
4 | 0.998 | 0.00774 | -0.085 | 128.917
4.5 | 1.057 | 0.00818 | -0.085 | 129.179
5 | 1.116 | 0.00864 | -0.086 | 129.166
5.5 | 1.173 | 0.00934 | -0.086 | 125.663
6 | 1.23 | 0.01007 | -0.087 | 122.179
6.5 | 1.286 | 0.01085 | -0.087 | 118.59
7 | 1.341 | 0.01166 | -0.087 | 115.008
7.5 | 1.394 | 0.01238 | -0.088 | 112.566
8 | 1.445 | 0.01308 | -0.088 | 110.431
8.5 | 1.494 | 0.01389 | -0.089 | 107.574
9 | 1.539 | 0.01559 | -0.089 | 98.756
9.5 | 1.583 | 0.01646 | -0.089 | 96.224
10 | 1.624 | 0.01744 | -0.09 | 93.124
10.5 | 1.661 | 0.01846 | -0.09 | 89.948
11 | 1.694 | 0.0195 | -0.09 | 86.883
11.5 | 1.723 | 0.02066 | -0.091 | 83.399
12 | 1.744 | 0.02173 | -0.091 | 80.274
12.5 | 1.759 | 0.02305 | -0.092 | 76.294
13 | 1.767 | 0.02451 | -0.092 | 72.097
13.5 | 1.769 | 0.02612 | -0.092 | 67.721
14 | 1.764 | 0.02779 | -0.093 | 63.471
14.5 | 1.75 | 0.0297 | -0.093 | 58.901
15 | 1.723 | 0.03162 | -0.093 | 54.5
15.5 | 1.688 | 0.03398 | -0.094 | 49.676
16 | 1.644 | 0.03621 | -0.094 | 45.411
16.5 | 1.592 | 0.03896 | -0.094 | 40.864
17 | 1.532 | 0.04174 | -0.094 | 36.702
17.5 | 1.464 | 0.04499 | -0.094 | 32.546
18 | 1.389 | 0.04876 | -0.095 | 28.495
18.5 | 1.308 | 0.0534 | -0.095 | 24.491

## 134. Re 16M Mach 0.25 (2)
BIGFOIL.COM POLAR EXPORT
NACA63-618 a=0.5
NACA63-618 a=0.5 |  |  |  | Cl Max: | 1.7356 | at alpha= | 20 | deg
XFOIL ncrit=9 |  |  |  | L/D Max: | 194.77 | at alpha= | 4.5 | deg
Re: | 16000000 |  |  | Cd Min: | 0.0937 | at alpha= | -20 | deg
Mach: | 0.25 |  |  | Cl=0 at alpha= | -3.9937 | deg
|  |  |  | @ Cl=0.1, Cd= | 0.005302
|  |  |  | @ Cl=0.4, Cd= | 0.0046123
|  |  |  | @ Cl=0.6, Cd= | 0.0043
alpha (deg) | Cl | Cd | Cm | Cl/Cd
-20 | -1.0579 | 0.0937 | -0.066 | -11.2903
-19.5 | -1.11 | 0.07835 | -0.0771 | -14.1672
-19 | -1.2077 | 0.05883 | -0.0912 | -20.5286
-18.5 | -1.2375 | 0.04912 | -0.097 | -25.1934
-18 | -1.2445 | 0.04256 | -0.1001 | -29.2411
-17.5 | -1.2565 | 0.03602 | -0.1026 | -34.8834
-17 | -1.2647 | 0.03019 | -0.1042 | -41.8914
-16.5 | -1.2729 | 0.02498 | -0.1044 | -50.9568
-16 | -1.2702 | 0.02129 | -0.1029 | -59.6618
-15.5 | -1.2583 | 0.01881 | -0.1 | -66.8953
-15 | -1.26 | 0.01678 | -0.0935 | -75.0894
-14.5 | -1.2374 | 0.01551 | -0.0881 | -79.7808
-14 | -1.1952 | 0.01441 | -0.0853 | -82.9424
-13.5 | -1.1477 | 0.0134 | -0.0831 | -85.6493
-13 | -1.0958 | 0.01254 | -0.0814 | -87.3844
-12.5 | -1.0413 | 0.01178 | -0.08 | -88.3956
-12 | -0.9847 | 0.0111 | -0.0789 | -88.7117
-11.5 | -0.9268 | 0.01048 | -0.0781 | -88.4351
-11 | -0.868 | 0.00992 | -0.0775 | -87.5
-10.5 | -0.8085 | 0.00939 | -0.077 | -86.1022
-10 | -0.7478 | 0.00894 | -0.0768 | -83.6465
-9.5 | -0.6867 | 0.00855 | -0.0767 | -80.3158
-9 | -0.6256 | 0.00813 | -0.0767 | -76.9496
-8.5 | -0.5665 | 0.00741 | -0.0765 | -76.4507
-8 | -0.5044 | 0.00708 | -0.0768 | -71.2429
-7.5 | -0.4419 | 0.00681 | -0.0772 | -64.8899
-7 | -0.379 | 0.00659 | -0.0776 | -57.5114
-6.5 | -0.3162 | 0.00635 | -0.0782 | -49.7953
-6 | -0.2532 | 0.00615 | -0.0788 | -41.1707
-5.5 | -0.1901 | 0.006 | -0.0795 | -31.6833
-5 | -0.1271 | 0.00583 | -0.0803 | -21.801
-4.5 | -0.0638 | 0.00568 | -0.0811 | -11.2324
-4 | -0.0008 | 0.00555 | -0.082 | -0.14414
-3.5 | 0.0622 | 0.00541 | -0.0829 | 11.4972
-3 | 0.1252 | 0.00523 | -0.0838 | 23.9388
-2.5 | 0.1879 | 0.00508 | -0.0848 | 36.9882
-2 | 0.2509 | 0.00495 | -0.0858 | 50.6869
-1.5 | 0.3136 | 0.0048 | -0.0868 | 65.3333
-1 | 0.3765 | 0.00468 | -0.0879 | 80.4487
-0.5 | 0.439 | 0.0045 | -0.089 | 97.5556
0 | 0.5013 | 0.00426 | -0.0901 | 117.6761
0.5 | 0.5639 | 0.0043 | -0.0912 | 131.1395
1 | 0.6268 | 0.0043 | -0.0923 | 145.7674
1.5 | 0.6895 | 0.00435 | -0.0933 | 158.5057
2 | 0.752 | 0.00443 | -0.0944 | 169.7517
2.5 | 0.8148 | 0.00449 | -0.0954 | 181.4699
3 | 0.8767 | 0.00465 | -0.0964 | 188.5376
3.5 | 0.9379 | 0.00485 | -0.0972 | 193.3814
4 | 0.9979 | 0.00513 | -0.0979 | 194.5224
4.5 | 1.0576 | 0.00543 | -0.0984 | 194.7698
5 | 1.1154 | 0.00582 | -0.0987 | 191.6495
5.5 | 1.1722 | 0.00623 | -0.0988 | 188.1541
6 | 1.2222 | 0.00696 | -0.0979 | 175.6034
6.5 | 1.2631 | 0.00798 | -0.0954 | 158.2832
7 | 1.3035 | 0.00878 | -0.0928 | 148.4624
7.5 | 1.3371 | 0.00949 | -0.0889 | 140.8957
8 | 1.3469 | 0.01035 | -0.081 | 130.1353
8.5 | 1.3679 | 0.01152 | -0.076 | 118.7413
9 | 1.3904 | 0.0129 | -0.0716 | 107.7829
9.5 | 1.4067 | 0.01473 | -0.0669 | 95.499
10 | 1.4228 | 0.01674 | -0.0626 | 84.994
10.5 | 1.4314 | 0.01886 | -0.0574 | 75.8961
11 | 1.4684 | 0.02149 | -0.0583 | 68.3295
11.5 | 1.5122 | 0.02395 | -0.06 | 63.1399
12 | 1.547 | 0.02652 | -0.0601 | 58.3333
12.5 | 1.5716 | 0.02921 | -0.0585 | 53.8035
13 | 1.5935 | 0.03206 | -0.0567 | 49.7037
13.5 | 1.6145 | 0.03503 | -0.0549 | 46.0891
14 | 1.6353 | 0.03802 | -0.0531 | 43.0116
14.5 | 1.6526 | 0.04129 | -0.0512 | 40.0242
15 | 1.6654 | 0.04495 | -0.0492 | 37.0501
15.5 | 1.6769 | 0.0487 | -0.0471 | 34.4333
16 | 1.6847 | 0.05236 | -0.0443 | 32.1753
16.5 | 1.6721 | 0.05569 | -0.0377 | 30.0251
17 | 1.6832 | 0.06015 | -0.037 | 27.9834
17.5 | 1.6985 | 0.06438 | -0.0366 | 26.3824
18 | 1.7068 | 0.0695 | -0.0364 | 24.5583
18.5 | 1.7175 | 0.07456 | -0.0367 | 23.0351
19 | 1.726 | 0.08005 | -0.0372 | 21.5615
19.5 | 1.7309 | 0.08605 | -0.0381 | 20.115
20 | 1.7356 | 0.09229 | -0.0394 | 18.8059

## 135. Re 16M Mach 0.50 (1)
BIGFOIL.COM POLAR EXPORT
NACA63-618 a=0.5
NACA63-618 a=0.5 |  |  |  | Cl Max: | 1.668 | at alpha= | 10 | deg
JavaFoil+Calcfoil stall+Eppler ext transition |  |  |  | L/D Max: | 122.211 | at alpha= | 2.5 | deg
Re: | 16000000 |  |  | Cd Min: | 0.00506 | at alpha= | -6 | deg
Mach: | 0.5 |  |  | Cl=0 at alpha= | -3.9366 | deg
|  |  |  | @ Cl=0.1, Cd= | 0.0066231
|  |  |  | @ Cl=0.4, Cd= | 0.0058168
|  |  |  | @ Cl=0.6, Cd= | 0.0062697
alpha (deg) | Cl | Cd | Cm | Cl/Cd
-20 | -0.927 | 0.18673 | -0.039 | -4.965
-19.5 | -0.901 | 0.16999 | -0.04 | -5.298
-19 | -0.871 | 0.16353 | -0.039 | -5.326
-18.5 | -0.842 | 0.16163 | -0.039 | -5.208
-18 | -0.812 | 0.1545 | -0.039 | -5.257
-17.5 | -0.783 | 0.14933 | -0.039 | -5.24
-17 | -0.756 | 0.13645 | -0.04 | -5.543
-16.5 | -0.728 | 0.12221 | -0.041 | -5.959
-16 | -0.698 | 0.11828 | -0.04 | -5.901
-15.5 | -0.669 | 0.11231 | -0.04 | -5.955
-15 | -0.639 | 0.10983 | -0.039 | -5.818
-14.5 | -0.614 | 0.09653 | -0.043 | -6.364
-14 | -0.584 | 0.09336 | -0.042 | -6.251
-13.5 | -0.559 | 0.08217 | -0.045 | -6.805
-13 | -0.563 | 0.04757 | -0.059 | -11.843
-12.5 | -0.545 | 0.0358 | -0.063 | -15.225
-12 | -0.465 | 0.08161 | -0.039 | -5.702
-11.5 | -0.439 | 0.07285 | -0.043 | -6.022
-11 | -0.449 | 0.03206 | -0.064 | -14.015
-10.5 | -0.435 | 0.01969 | -0.069 | -22.116
-10 | -0.349 | 0.07258 | -0.038 | -4.807
-9.5 | -0.324 | 0.05806 | -0.046 | -5.58
-9 | -0.443 | 0.02486 | -0.068 | -17.829
-8.5 | -0.518 | 0.01342 | -0.074 | -38.629
-8 | -0.51 | 0.01013 | -0.077 | -50.293
-7.5 | -0.475 | 0.00846 | -0.08 | -56.15
-7 | -0.417 | 0.0079 | -0.081 | -52.776
-6.5 | -0.354 | 0.00696 | -0.081 | -50.817
-6 | -0.288 | 0.00506 | -0.082 | -56.949
-5.5 | -0.22 | 0.00647 | -0.083 | -33.978
-5 | -0.15 | 0.00622 | -0.083 | -24.164
-4.5 | -0.08 | 0.00691 | -0.084 | -11.581
-4 | -0.009 | 0.00673 | -0.085 | -1.339
-3.5 | 0.062 | 0.00666 | -0.085 | 9.371
-3 | 0.134 | 0.00659 | -0.086 | 20.347
-2.5 | 0.207 | 0.00635 | -0.087 | 32.566
-2 | 0.279 | 0.00626 | -0.088 | 44.524
-1.5 | 0.351 | 0.0063 | -0.088 | 55.703
-1 | 0.423 | 0.00559 | -0.089 | 75.558
-0.5 | 0.495 | 0.00619 | -0.09 | 79.856
0 | 0.566 | 0.00618 | -0.091 | 91.599
0.5 | 0.638 | 0.00637 | -0.091 | 100.179
1 | 0.705 | 0.00638 | -0.091 | 110.531
1.5 | 0.773 | 0.00675 | -0.092 | 114.643
2 | 0.841 | 0.00708 | -0.092 | 118.773
2.5 | 0.909 | 0.00744 | -0.093 | 122.211
3 | 0.976 | 0.00815 | -0.093 | 119.725
3.5 | 1.043 | 0.00871 | -0.093 | 119.734
4 | 1.097 | 0.00934 | -0.094 | 117.468
4.5 | 1.162 | 0.00999 | -0.094 | 116.357
5 | 1.226 | 0.0107 | -0.095 | 114.625
5.5 | 1.289 | 0.01186 | -0.095 | 108.661
6 | 1.35 | 0.01299 | -0.095 | 103.9
6.5 | 1.41 | 0.01423 | -0.096 | 99.094
7 | 1.468 | 0.01544 | -0.096 | 95.029
7.5 | 1.52 | 0.01657 | -0.097 | 91.769
8 | 1.568 | 0.01778 | -0.097 | 88.173
8.5 | 1.608 | 0.02042 | -0.097 | 78.782
9 | 1.643 | 0.022 | -0.098 | 74.69
9.5 | 1.666 | 0.02371 | -0.098 | 70.272
10 | 1.668 | 0.02571 | -0.099 | 64.894
10.5 | 1.64 | 0.02779 | -0.099 | 59.03
11 | 1.553 | 0.03084 | -0.099 | 50.343
11.5 | 1.01 | 0.03587 | -0.099 | 28.174
12 | 1.041 | 0.03693 | -0.1 | 28.18
12.5 | 1.067 | 0.04244 | -0.1 | 25.134
13 | 1.098 | 0.04237 | -0.1 | 25.914
13.5 | 1.124 | 0.04743 | -0.1 | 23.699
14 | 1.155 | 0.04724 | -0.101 | 24.459
14.5 | 1.18 | 0.05362 | -0.101 | 22.003
15 | 1.201 | 0.06085 | -0.1 | 19.73

## 136. Re 16M Mach 0.50 (2)
BIGFOIL.COM POLAR EXPORT
NACA63-618 a=0.5
NACA63-618 a=0.5 |  |  |  | Cl Max: | 1.6425 | at alpha= | 17 | deg
XFOIL ncrit=9 |  |  |  | L/D Max: | 216.765 | at alpha= | 4 | deg
Re: | 16000000 |  |  | Cd Min: | 0.17777 | at alpha= | 20 | deg
Mach: | 0.5 |  |  | Cl=0 at alpha= | -99 | deg
|  |  |  | @ Cl=0.1, Cd= | 0.0045
|  |  |  | @ Cl=0.4, Cd= | 0.0045
|  |  |  | @ Cl=0.6, Cd= | 0.0044967
alpha (deg) | Cl | Cd | Cm | Cl/Cd
0 | 0.5877 | 0.0045 | -0.1033 | 130.6
0.5 | 0.6615 | 0.00448 | -0.1046 | 147.6562
1 | 0.7348 | 0.00453 | -0.1058 | 162.2075
1.5 | 0.8085 | 0.00457 | -0.107 | 176.9147
2 | 0.8815 | 0.0047 | -0.1081 | 187.5532
2.5 | 0.9551 | 0.00482 | -0.1091 | 198.1535
3 | 1.0286 | 0.00496 | -0.11 | 207.379
3.5 | 1.1012 | 0.00514 | -0.1107 | 214.2412
4 | 1.1727 | 0.00541 | -0.111 | 216.7652
4.5 | 1.2418 | 0.00576 | -0.1109 | 215.5903
5 | 1.3075 | 0.00623 | -0.11 | 209.8716
5.5 | 1.3659 | 0.00686 | -0.1079 | 199.1108
6.5 | 1.4069 | 0.00911 | -0.0918 | 154.4347
7 | 1.4102 | 0.01139 | -0.0832 | 123.8104
7.5 | 1.4035 | 0.01454 | -0.0747 | 96.5268
8 | 1.3891 | 0.01839 | -0.0664 | 75.5356
8.5 | 1.3889 | 0.02191 | -0.0602 | 63.3911
9 | 1.4026 | 0.02504 | -0.0555 | 56.0144
9.5 | 1.4099 | 0.02884 | -0.0509 | 48.887
10 | 1.4251 | 0.03232 | -0.0471 | 44.0934
11 | 1.4475 | 0.04215 | -0.0438 | 34.3416
11.5 | 1.4726 | 0.04725 | -0.0441 | 31.1661
12 | 1.4952 | 0.05158 | -0.0424 | 28.988
12.5 | 1.4931 | 0.05494 | -0.0355 | 27.1769
13 | 1.5131 | 0.05932 | -0.0336 | 25.5074
13.5 | 1.5315 | 0.06413 | -0.0321 | 23.8812
14 | 1.5525 | 0.06904 | -0.031 | 22.487
14.5 | 1.5701 | 0.07444 | -0.0303 | 21.0922
15 | 1.5885 | 0.08006 | -0.0299 | 19.8414
15.5 | 1.6047 | 0.08608 | -0.0298 | 18.642
16 | 1.6203 | 0.09243 | -0.0301 | 17.53
16.5 | 1.634 | 0.09921 | -0.0309 | 16.4701
17 | 1.6425 | 0.10674 | -0.0322 | 15.3879
17.5 | 1.6397 | 0.11581 | -0.0346 | 14.1585
18 | 1.6198 | 0.12701 | -0.0389 | 12.7533
18.5 | 1.5955 | 0.13907 | -0.0445 | 11.4726
19 | 1.5682 | 0.15173 | -0.0513 | 10.3355
19.5 | 1.5418 | 0.16465 | -0.0591 | 9.3641
20 | 1.5162 | 0.17777 | -0.0676 | 8.529

## 137. Re 18M Mach 0.00 (1)
BIGFOIL.COM POLAR EXPORT
NACA63-618 a=0.5
NACA63-618 a=0.5 |  |  |  | Cl Max: | 1.819 | at alpha= | 15 | deg
JavaFoil+Calcfoil stall+Eppler ext transition |  |  |  | L/D Max: | 140.326 | at alpha= | 4 | deg
Re: | 18000000 |  |  | Cd Min: | 0.00516 | at alpha= | -7.5 | deg
Mach: | 0 |  |  | Cl=0 at alpha= | -3.9355 | deg
|  |  |  | @ Cl=0.1, Cd= | 0.0059161
|  |  |  | @ Cl=0.4, Cd= | 0.0057181
|  |  |  | @ Cl=0.6, Cd= | 0.0057803
alpha (deg) | Cl | Cd | Cm | Cl/Cd
-19 | -0.753 | 0.11439 | -0.039 | -6.585
-18.5 | -0.77 | 0.10494 | -0.041 | -7.334
-18 | -0.786 | 0.09489 | -0.042 | -8.281
-17.5 | -0.802 | 0.08369 | -0.044 | -9.588
-17 | -0.816 | 0.07447 | -0.046 | -10.959
-16.5 | -0.833 | 0.06182 | -0.048 | -13.48
-16 | -0.846 | 0.05203 | -0.05 | -16.262
-15.5 | -0.854 | 0.04413 | -0.051 | -19.364
-15 | -0.861 | 0.03675 | -0.053 | -23.421
-14.5 | -0.866 | 0.02949 | -0.055 | -29.371
-14 | -0.868 | 0.02358 | -0.057 | -36.798
-13.5 | -0.864 | 0.0192 | -0.058 | -44.973
-13 | -0.854 | 0.01595 | -0.06 | -53.581
-12.5 | -0.84 | 0.01356 | -0.061 | -61.936
-12 | -0.821 | 0.01175 | -0.062 | -69.87
-11.5 | -0.796 | 0.00988 | -0.063 | -80.59
-11 | -0.774 | 0.00901 | -0.065 | -85.953
-10.5 | -0.734 | 0.00852 | -0.066 | -86.114
-10 | -0.69 | 0.00815 | -0.066 | -84.703
-9.5 | -0.644 | 0.00787 | -0.067 | -81.75
-9 | -0.594 | 0.00752 | -0.067 | -78.931
-8.5 | -0.542 | 0.0073 | -0.068 | -74.219
-8 | -0.487 | 0.00709 | -0.069 | -68.762
-7.5 | -0.431 | 0.00516 | -0.069 | -83.612
-7 | -0.373 | 0.00628 | -0.07 | -59.322
-6.5 | -0.313 | 0.00612 | -0.07 | -51.178
-6 | -0.253 | 0.00602 | -0.071 | -42.062
-5.5 | -0.192 | 0.00585 | -0.072 | -32.887
-5 | -0.131 | 0.00536 | -0.072 | -24.493
-4.5 | -0.07 | 0.00533 | -0.073 | -13.064
-4 | -0.008 | 0.00535 | -0.073 | -1.465
-3.5 | 0.054 | 0.00533 | -0.074 | 10.171
-3 | 0.116 | 0.00612 | -0.075 | 19.006
-2.5 | 0.179 | 0.00523 | -0.075 | 34.235
-2 | 0.241 | 0.00588 | -0.076 | 41.035
-1.5 | 0.304 | 0.00583 | -0.077 | 52.117
-1 | 0.366 | 0.00574 | -0.077 | 63.728
-0.5 | 0.428 | 0.0057 | -0.078 | 75.184
0 | 0.49 | 0.00574 | -0.078 | 85.503
0.5 | 0.553 | 0.00575 | -0.079 | 96.052
1 | 0.615 | 0.00579 | -0.08 | 106.245
1.5 | 0.677 | 0.00592 | -0.08 | 114.266
2 | 0.739 | 0.00613 | -0.081 | 120.6
2.5 | 0.801 | 0.00646 | -0.081 | 123.871
3 | 0.863 | 0.00674 | -0.082 | 127.961
3.5 | 0.924 | 0.00712 | -0.083 | 129.755
4 | 0.973 | 0.00693 | -0.083 | 140.326
4.5 | 1.029 | 0.00781 | -0.083 | 131.829
5 | 1.086 | 0.00829 | -0.083 | 130.942
5.5 | 1.142 | 0.00887 | -0.084 | 128.785
6 | 1.198 | 0.00948 | -0.084 | 126.375
6.5 | 1.252 | 0.01014 | -0.085 | 123.46
7 | 1.306 | 0.01077 | -0.085 | 121.31
7.5 | 1.358 | 0.01136 | -0.085 | 119.628
8 | 1.41 | 0.01192 | -0.086 | 118.293
8.5 | 1.458 | 0.01263 | -0.086 | 115.491
9 | 1.505 | 0.01403 | -0.086 | 107.232
9.5 | 1.55 | 0.01477 | -0.087 | 104.98
10 | 1.593 | 0.01558 | -0.087 | 102.203
10.5 | 1.633 | 0.01641 | -0.088 | 99.526
11 | 1.67 | 0.01729 | -0.088 | 96.636
11.5 | 1.705 | 0.0182 | -0.089 | 93.682
12 | 1.734 | 0.01917 | -0.089 | 90.45
12.5 | 1.759 | 0.02011 | -0.089 | 87.484
13 | 1.781 | 0.02125 | -0.09 | 83.8
13.5 | 1.798 | 0.02248 | -0.09 | 79.957
14 | 1.811 | 0.02373 | -0.09 | 76.303
14.5 | 1.818 | 0.02511 | -0.091 | 72.411
15 | 1.819 | 0.0267 | -0.091 | 68.107
15.5 | 1.814 | 0.02819 | -0.091 | 64.355
16 | 1.805 | 0.02997 | -0.092 | 60.228
16.5 | 1.791 | 0.03161 | -0.092 | 56.659
17 | 1.773 | 0.03369 | -0.092 | 52.624
17.5 | 1.75 | 0.03585 | -0.093 | 48.816
18 | 1.724 | 0.03805 | -0.093 | 45.317
18.5 | 1.695 | 0.04032 | -0.093 | 42.04
19 | 1.663 | 0.04275 | -0.093 | 38.9
19.5 | 1.627 | 0.0457 | -0.093 | 35.606
20 | 1.587 | 0.04914 | -0.094 | 32.302

## 138. Re 18M Mach 0.00 (2)
BIGFOIL.COM POLAR EXPORT
NACA63-618 a=0.5
NACA63-618 a=0.5 |  |  |  | Cl Max: | 1.7828 | at alpha= | 20 | deg
XFOIL ncrit=9 |  |  |  | L/D Max: | 185.193 | at alpha= | 4.5 | deg
Re: | 18000000 |  |  | Cd Min: | 0.07082 | at alpha= | 20 | deg
Mach: | 0 |  |  | Cl=0 at alpha= | -3.9875 | deg
|  |  |  | @ Cl=0.1, Cd= | 0.0051502
|  |  |  | @ Cl=0.4, Cd= | 0.0045191
|  |  |  | @ Cl=0.6, Cd= | 0.0042701
alpha (deg) | Cl | Cd | Cm | Cl/Cd
-20 | -1.4473 | 0.03237 | -0.0898 | -44.7112
-19.5 | -1.4392 | 0.02861 | -0.0905 | -50.3041
-19 | -1.4386 | 0.02462 | -0.0903 | -58.4322
-18.5 | -1.4283 | 0.02181 | -0.0892 | -65.4883
-18 | -1.4135 | 0.01967 | -0.0874 | -71.8607
-17.5 | -1.4007 | 0.01789 | -0.0844 | -78.2951
-17 | -1.3935 | 0.01657 | -0.0789 | -84.0978
-16.5 | -1.3695 | 0.01566 | -0.0749 | -87.4521
-16 | -1.3307 | 0.01482 | -0.0731 | -89.7908
-15.5 | -1.2876 | 0.01406 | -0.0718 | -91.5789
-15 | -1.2419 | 0.01336 | -0.0709 | -92.9566
-14 | -1.1444 | 0.01207 | -0.0696 | -94.8136
-13.5 | -1.0936 | 0.01145 | -0.0692 | -95.5109
-13 | -1.0413 | 0.0109 | -0.069 | -95.5321
-12.5 | -0.9883 | 0.01037 | -0.0689 | -95.3038
-12 | -0.9342 | 0.00986 | -0.0689 | -94.7465
-11.5 | -0.8792 | 0.0094 | -0.0691 | -93.5319
-11 | -0.8233 | 0.00902 | -0.0693 | -91.2749
-10.5 | -0.7666 | 0.00865 | -0.0697 | -88.6243
-10 | -0.7096 | 0.0083 | -0.0701 | -85.494
-9.5 | -0.6524 | 0.00794 | -0.0705 | -82.1662
-9 | -0.5969 | 0.00728 | -0.0708 | -81.9918
-8.5 | -0.5387 | 0.00697 | -0.0713 | -77.2884
-8 | -0.4798 | 0.00673 | -0.072 | -71.2927
-7.5 | -0.4208 | 0.00652 | -0.0727 | -64.5399
-7 | -0.3614 | 0.0063 | -0.0734 | -57.3651
-6.5 | -0.3017 | 0.00612 | -0.0742 | -49.2974
-6 | -0.242 | 0.00593 | -0.075 | -40.8094
-5.5 | -0.182 | 0.00581 | -0.0759 | -31.3253
-5 | -0.1219 | 0.00565 | -0.0768 | -21.5752
-4.5 | -0.0617 | 0.00551 | -0.0777 | -11.1978
-4 | -0.0015 | 0.00539 | -0.0786 | -0.27829
-3.5 | 0.0587 | 0.00526 | -0.0795 | 11.1597
-3 | 0.1189 | 0.0051 | -0.0805 | 23.3137
-2.5 | 0.179 | 0.00497 | -0.0814 | 36.0161
-2 | 0.2393 | 0.00484 | -0.0824 | 49.4421
-1.5 | 0.2994 | 0.00474 | -0.0835 | 63.1646
-1 | 0.3597 | 0.0046 | -0.0845 | 78.1957
-0.5 | 0.4195 | 0.00448 | -0.0855 | 93.6384
0 | 0.4791 | 0.00423 | -0.0866 | 113.2624
0.5 | 0.5393 | 0.00423 | -0.0877 | 127.4941
1 | 0.5993 | 0.00427 | -0.0887 | 140.3513
1.5 | 0.6594 | 0.00428 | -0.0898 | 154.0654
2 | 0.7193 | 0.00432 | -0.0908 | 166.5046
2.5 | 0.7786 | 0.00445 | -0.0918 | 174.9663
3 | 0.8376 | 0.00462 | -0.0927 | 181.2987
3.5 | 0.8953 | 0.00488 | -0.0935 | 183.4631
4.5 | 1.0093 | 0.00545 | -0.0948 | 185.1927
5 | 1.065 | 0.00581 | -0.0953 | 183.3046
5.5 | 1.1187 | 0.00625 | -0.0955 | 178.992
6 | 1.1668 | 0.00702 | -0.0949 | 166.2108
6.5 | 1.2114 | 0.00784 | -0.0936 | 154.5153
7 | 1.2595 | 0.00834 | -0.0929 | 151.0192
7.5 | 1.3036 | 0.00891 | -0.0915 | 146.3075
8 | 1.3471 | 0.00937 | -0.0901 | 143.7673
8.5 | 1.3779 | 0.00995 | -0.0862 | 138.4824
9 | 1.3851 | 0.0109 | -0.0786 | 127.0734
9.5 | 1.4067 | 0.01197 | -0.0742 | 117.5188
10 | 1.4228 | 0.01346 | -0.0696 | 105.7058
10.5 | 1.4416 | 0.01501 | -0.0657 | 96.0426
11 | 1.4567 | 0.01639 | -0.061 | 88.8774
11.5 | 1.4928 | 0.01794 | -0.0607 | 83.2107
12 | 1.5174 | 0.01975 | -0.0585 | 76.8304
12.5 | 1.546 | 0.02163 | -0.0572 | 71.4748
13 | 1.6058 | 0.02401 | -0.063 | 66.8805
13.5 | 1.6318 | 0.02627 | -0.0618 | 62.1165
14 | 1.6531 | 0.02884 | -0.0604 | 57.3197
14.5 | 1.6764 | 0.03132 | -0.0592 | 53.5249
15 | 1.6945 | 0.03419 | -0.0577 | 49.5613
15.5 | 1.7125 | 0.03712 | -0.0563 | 46.1342
16 | 1.731 | 0.03996 | -0.0549 | 43.3183
16.5 | 1.7444 | 0.04332 | -0.0534 | 40.2678
17 | 1.7546 | 0.04697 | -0.0519 | 37.3558
17.5 | 1.7639 | 0.05057 | -0.0502 | 34.8804
18 | 1.7665 | 0.05456 | -0.048 | 32.3772
18.5 | 1.7506 | 0.05776 | -0.0415 | 30.3082
19 | 1.766 | 0.06144 | -0.0413 | 28.7435
19.5 | 1.7755 | 0.06597 | -0.0414 | 26.9137
20 | 1.7828 | 0.07082 | -0.0417 | 25.1737

## 139. Re 18M Mach 0.10 (1)
BIGFOIL.COM POLAR EXPORT
NACA63-618 a=0.5
NACA63-618 a=0.5 |  |  |  | Cl Max: | 1.812 | at alpha= | 14.5 | deg
JavaFoil+Calcfoil stall+Eppler ext transition |  |  |  | L/D Max: | 131.527 | at alpha= | 4.5 | deg
Re: | 18000000 |  |  | Cd Min: | 0.00519 | at alpha= | -7.5 | deg
Mach: | 0.1 |  |  | Cl=0 at alpha= | -3.9355 | deg
|  |  |  | @ Cl=0.1, Cd= | 0.0059141
|  |  |  | @ Cl=0.4, Cd= | 0.0057142
|  |  |  | @ Cl=0.6, Cd= | 0.00579
alpha (deg) | Cl | Cd | Cm | Cl/Cd
-19 | -0.707 | 0.12087 | -0.038 | -5.848
-18.5 | -0.726 | 0.11208 | -0.04 | -6.473
-18 | -0.744 | 0.10261 | -0.041 | -7.248
-17.5 | -0.762 | 0.09245 | -0.043 | -8.241
-17 | -0.78 | 0.08116 | -0.045 | -9.61
-16.5 | -0.797 | 0.07011 | -0.047 | -11.372
-16 | -0.815 | 0.05811 | -0.049 | -14.026
-15.5 | -0.829 | 0.04817 | -0.051 | -17.209
-15 | -0.838 | 0.0403 | -0.053 | -20.792
-14.5 | -0.844 | 0.03317 | -0.054 | -25.457
-14 | -0.85 | 0.02614 | -0.056 | -32.515
-13.5 | -0.85 | 0.02089 | -0.058 | -40.667
-13 | -0.844 | 0.017 | -0.059 | -49.655
-12.5 | -0.832 | 0.01427 | -0.061 | -58.288
-12 | -0.815 | 0.01223 | -0.062 | -66.637
-11.5 | -0.793 | 0.0108 | -0.063 | -73.41
-11 | -0.765 | 0.01001 | -0.065 | -76.441
-10.5 | -0.734 | 0.00864 | -0.066 | -84.954
-10 | -0.691 | 0.00826 | -0.067 | -83.717
-9.5 | -0.645 | 0.00789 | -0.067 | -81.725
-9 | -0.596 | 0.00761 | -0.068 | -78.284
-8.5 | -0.544 | 0.00737 | -0.068 | -73.726
-8 | -0.489 | 0.00715 | -0.069 | -68.422
-7.5 | -0.433 | 0.00519 | -0.07 | -83.434
-7 | -0.374 | 0.0063 | -0.07 | -59.436
-6.5 | -0.315 | 0.00616 | -0.071 | -51.102
-6 | -0.254 | 0.00603 | -0.071 | -42.181
-5.5 | -0.193 | 0.00588 | -0.072 | -32.885
-5 | -0.132 | 0.00537 | -0.073 | -24.581
-4.5 | -0.07 | 0.00533 | -0.073 | -13.127
-4 | -0.008 | 0.00535 | -0.074 | -1.472
-3.5 | 0.054 | 0.00533 | -0.074 | 10.225
-3 | 0.117 | 0.00613 | -0.075 | 19.094
-2.5 | 0.18 | 0.00526 | -0.076 | 34.257
-2 | 0.243 | 0.00591 | -0.076 | 41.064
-1.5 | 0.305 | 0.00583 | -0.077 | 52.337
-1 | 0.368 | 0.00574 | -0.078 | 64.055
-0.5 | 0.43 | 0.00569 | -0.078 | 75.592
0 | 0.493 | 0.00574 | -0.079 | 85.904
0.5 | 0.555 | 0.00579 | -0.079 | 95.885
1 | 0.618 | 0.00579 | -0.08 | 106.779
1.5 | 0.68 | 0.00597 | -0.081 | 113.966
2 | 0.743 | 0.00613 | -0.081 | 121.097
2.5 | 0.805 | 0.00647 | -0.082 | 124.429
3 | 0.867 | 0.00677 | -0.083 | 128.117
3.5 | 0.929 | 0.00714 | -0.083 | 130.137
4 | 0.977 | 0.00749 | -0.083 | 130.438
4.5 | 1.034 | 0.00786 | -0.083 | 131.527
5 | 1.09 | 0.00836 | -0.084 | 130.398
5.5 | 1.147 | 0.00894 | -0.084 | 128.259
6 | 1.203 | 0.00956 | -0.085 | 125.778
6.5 | 1.258 | 0.01024 | -0.085 | 122.8
7 | 1.312 | 0.01089 | -0.085 | 120.447
7.5 | 1.364 | 0.01147 | -0.086 | 118.907
8 | 1.415 | 0.01205 | -0.086 | 117.466
8.5 | 1.464 | 0.01277 | -0.087 | 114.646
9 | 1.51 | 0.0142 | -0.087 | 106.321
9.5 | 1.556 | 0.01496 | -0.087 | 104.021
10 | 1.598 | 0.01581 | -0.088 | 101.052
10.5 | 1.638 | 0.01667 | -0.088 | 98.258
11 | 1.675 | 0.01754 | -0.088 | 95.482
11.5 | 1.709 | 0.01848 | -0.089 | 92.461
12 | 1.737 | 0.01948 | -0.089 | 89.144
12.5 | 1.761 | 0.02045 | -0.09 | 86.099
13 | 1.781 | 0.02162 | -0.09 | 82.355
13.5 | 1.796 | 0.0229 | -0.09 | 78.424
14 | 1.807 | 0.0242 | -0.091 | 74.675
14.5 | 1.812 | 0.02573 | -0.091 | 70.408
15 | 1.809 | 0.02726 | -0.091 | 66.363
15.5 | 1.801 | 0.02889 | -0.092 | 62.364
16 | 1.788 | 0.03066 | -0.092 | 58.324
16.5 | 1.771 | 0.03241 | -0.092 | 54.63
17 | 1.748 | 0.03454 | -0.093 | 50.59
17.5 | 1.721 | 0.03686 | -0.093 | 46.685
18 | 1.69 | 0.03919 | -0.093 | 43.113
18.5 | 1.655 | 0.04163 | -0.093 | 39.77
19 | 1.617 | 0.04452 | -0.094 | 36.333
19.5 | 1.577 | 0.04736 | -0.094 | 33.299

## 140. Re 18M Mach 0.10 (2)
BIGFOIL.COM POLAR EXPORT
NACA63-618 a=0.5
NACA63-618 a=0.5 |  |  |  | Cl Max: | 1.7761 | at alpha= | 20 | deg
XFOIL ncrit=9 |  |  |  | L/D Max: | 187.461 | at alpha= | 4 | deg
Re: | 18000000 |  |  | Cd Min: | 0.074 | at alpha= | 20 | deg
Mach: | 0.1 |  |  | Cl=0 at alpha= | -3.9876 | deg
|  |  |  | @ Cl=0.1, Cd= | 0.0051624
|  |  |  | @ Cl=0.4, Cd= | 0.0045249
|  |  |  | @ Cl=0.6, Cd= | 0.0042677
alpha (deg) | Cl | Cd | Cm | Cl/Cd
-20 | -1.4211 | 0.03685 | -0.0912 | -38.5645
-19.5 | -1.4175 | 0.03232 | -0.0925 | -43.8583
-19 | -1.4224 | 0.02744 | -0.0931 | -51.8367
-18.5 | -1.4156 | 0.02396 | -0.0927 | -59.0818
-18 | -1.4015 | 0.02138 | -0.0916 | -65.5519
-17.5 | -1.3888 | 0.01917 | -0.0893 | -72.4465
-17 | -1.3775 | 0.01743 | -0.0856 | -79.0304
-16.5 | -1.3727 | 0.01626 | -0.0789 | -84.4219
-16 | -1.3373 | 0.01532 | -0.0765 | -87.2911
-15.5 | -1.2958 | 0.01449 | -0.0748 | -89.4272
-15 | -1.251 | 0.01372 | -0.0735 | -91.1808
-14.5 | -1.2033 | 0.013 | -0.0725 | -92.5615
-14 | -1.1537 | 0.01235 | -0.0717 | -93.417
-13.5 | -1.1028 | 0.01169 | -0.0711 | -94.337
-13 | -1.0503 | 0.0111 | -0.0707 | -94.6216
-12.5 | -0.9966 | 0.01055 | -0.0705 | -94.4645
-12 | -0.9421 | 0.01002 | -0.0704 | -94.022
-11.5 | -0.8867 | 0.00953 | -0.0704 | -93.043
-11 | -0.8304 | 0.00911 | -0.0705 | -91.1526
-10.5 | -0.7732 | 0.00873 | -0.0707 | -88.5682
-10 | -0.7155 | 0.00838 | -0.071 | -85.3819
-9.5 | -0.6577 | 0.00802 | -0.0714 | -82.0075
-9 | -0.6008 | 0.00749 | -0.0717 | -80.2136
-8.5 | -0.5431 | 0.007 | -0.0721 | -77.5857
-8 | -0.4836 | 0.00677 | -0.0727 | -71.4328
-7.5 | -0.4241 | 0.00654 | -0.0733 | -64.8471
-7 | -0.3642 | 0.00633 | -0.0741 | -57.5355
-6.5 | -0.304 | 0.00613 | -0.0748 | -49.5922
-6 | -0.2438 | 0.00595 | -0.0756 | -40.9748
-5.5 | -0.1833 | 0.00582 | -0.0764 | -31.4948
-5 | -0.1228 | 0.00566 | -0.0773 | -21.6961
-4.5 | -0.0621 | 0.00552 | -0.0782 | -11.25
-4 | -0.0015 | 0.0054 | -0.0791 | -0.27778
-3.5 | 0.0592 | 0.00527 | -0.08 | 11.2334
-3 | 0.1199 | 0.00511 | -0.081 | 23.4638
-2.5 | 0.1803 | 0.00498 | -0.0819 | 36.2048
-2 | 0.2411 | 0.00484 | -0.083 | 49.814
-1.5 | 0.3016 | 0.00474 | -0.084 | 63.6287
-1 | 0.3623 | 0.0046 | -0.085 | 78.7609
-0.5 | 0.4225 | 0.00448 | -0.0861 | 94.308
0 | 0.4825 | 0.00424 | -0.0871 | 113.7972
0.5 | 0.5431 | 0.00423 | -0.0882 | 128.3924
1 | 0.6034 | 0.00427 | -0.0893 | 141.3115
1.5 | 0.664 | 0.00429 | -0.0903 | 154.7786
2 | 0.7243 | 0.00433 | -0.0914 | 167.2748
2.5 | 0.7841 | 0.00446 | -0.0923 | 175.8072
3 | 0.8435 | 0.00462 | -0.0933 | 182.5758
3.5 | 0.9017 | 0.00487 | -0.0941 | 185.154
4 | 0.9598 | 0.00512 | -0.0948 | 187.4609
4.5 | 1.0164 | 0.00546 | -0.0954 | 186.1538
5 | 1.0725 | 0.00582 | -0.0958 | 184.2784
5.5 | 1.1264 | 0.00628 | -0.096 | 179.3631
6 | 1.1752 | 0.007 | -0.0953 | 167.8857
7 | 1.2667 | 0.00841 | -0.093 | 150.6183
7.5 | 1.3101 | 0.00899 | -0.0914 | 145.7286
8 | 1.3525 | 0.00947 | -0.0896 | 142.8194
8.5 | 1.3745 | 0.01006 | -0.084 | 136.6302
9 | 1.3855 | 0.01115 | -0.0773 | 124.2601
9.5 | 1.4073 | 0.01231 | -0.073 | 114.3217
10 | 1.4236 | 0.01388 | -0.0685 | 102.5648
11 | 1.4619 | 0.01702 | -0.061 | 85.8931
12 | 1.5173 | 0.02065 | -0.0576 | 73.477
12.5 | 1.5836 | 0.02265 | -0.0637 | 69.9161
13 | 1.6071 | 0.02506 | -0.0623 | 64.1301
13.5 | 1.6327 | 0.02738 | -0.061 | 59.6311
14 | 1.6543 | 0.02998 | -0.0595 | 55.1801
14.5 | 1.6775 | 0.03252 | -0.0582 | 51.5836
15 | 1.694 | 0.03558 | -0.0566 | 47.611
15.5 | 1.711 | 0.03869 | -0.0551 | 44.2233
16 | 1.7259 | 0.04193 | -0.0536 | 41.1615
16.5 | 1.7386 | 0.04543 | -0.052 | 38.2699
17 | 1.749 | 0.04904 | -0.0504 | 35.6648
17.5 | 1.7606 | 0.05236 | -0.0486 | 33.6249
18 | 1.7382 | 0.05569 | -0.0409 | 31.2121
18.5 | 1.7487 | 0.05992 | -0.0405 | 29.1839
19 | 1.7593 | 0.06433 | -0.0404 | 27.348
19.5 | 1.7683 | 0.06904 | -0.0406 | 25.6127
20 | 1.7761 | 0.074 | -0.041 | 24.0014

## 141. Re 18M Mach 0.25 (1)
BIGFOIL.COM POLAR EXPORT
NACA63-618 a=0.5
NACA63-618 a=0.5 |  |  |  | Cl Max: | 1.77 | at alpha= | 13.5 | deg
JavaFoil+Calcfoil stall+Eppler ext transition |  |  |  | L/D Max: | 128.998 | at alpha= | 4.5 | deg
Re: | 18000000 |  |  | Cd Min: | 0.00524 | at alpha= | -7.5 | deg
Mach: | 0.25 |  |  | Cl=0 at alpha= | -3.9375 | deg
|  |  |  | @ Cl=0.1, Cd= | 0.0059606
|  |  |  | @ Cl=0.4, Cd= | 0.0057894
|  |  |  | @ Cl=0.6, Cd= | 0.0058781
alpha (deg) | Cl | Cd | Cm | Cl/Cd
-17 | -0.5 | 0.11574 | -0.037 | -4.316
-16.5 | -0.541 | 0.10824 | -0.038 | -4.999
-16 | -0.58 | 0.09861 | -0.04 | -5.882
-15.5 | -0.614 | 0.0904 | -0.042 | -6.795
-15 | -0.647 | 0.07918 | -0.045 | -8.171
-14.5 | -0.682 | 0.06293 | -0.049 | -10.839
-14 | -0.72 | 0.04409 | -0.054 | -16.329
-13.5 | -0.737 | 0.03733 | -0.055 | -19.735
-13 | -0.752 | 0.02942 | -0.057 | -25.544
-12.5 | -0.764 | 0.02167 | -0.06 | -35.258
-12 | -0.766 | 0.01674 | -0.062 | -45.753
-11.5 | -0.758 | 0.01368 | -0.064 | -55.416
-11 | -0.743 | 0.0116 | -0.065 | -64.027
-10.5 | -0.72 | 0.00955 | -0.067 | -75.362
-10 | -0.694 | 0.0088 | -0.068 | -78.873
-9.5 | -0.651 | 0.00834 | -0.069 | -78.053
-9 | -0.604 | 0.00795 | -0.07 | -75.984
-8.5 | -0.553 | 0.00762 | -0.07 | -72.575
-8 | -0.499 | 0.00732 | -0.071 | -68.271
-7.5 | -0.443 | 0.00524 | -0.071 | -84.511
-7 | -0.383 | 0.00647 | -0.072 | -59.258
-6.5 | -0.323 | 0.00629 | -0.073 | -51.31
-6 | -0.261 | 0.00614 | -0.073 | -42.497
-5.5 | -0.198 | 0.00595 | -0.074 | -33.361
-5 | -0.135 | 0.00541 | -0.075 | -25.043
-4.5 | -0.072 | 0.00537 | -0.075 | -13.384
-4 | -0.008 | 0.00538 | -0.076 | -1.502
-3.5 | 0.056 | 0.00539 | -0.076 | 10.386
-3 | 0.12 | 0.00622 | -0.077 | 19.336
-2.5 | 0.185 | 0.0053 | -0.078 | 34.935
-2 | 0.249 | 0.00597 | -0.078 | 41.769
-1.5 | 0.314 | 0.00591 | -0.079 | 53.127
-1 | 0.378 | 0.00581 | -0.08 | 65.105
-0.5 | 0.442 | 0.00575 | -0.08 | 76.875
0 | 0.507 | 0.00582 | -0.081 | 87.055
0.5 | 0.571 | 0.00586 | -0.082 | 97.434
1 | 0.635 | 0.0059 | -0.082 | 107.667
1.5 | 0.699 | 0.00606 | -0.083 | 115.314
2 | 0.763 | 0.00622 | -0.084 | 122.751
2.5 | 0.827 | 0.00672 | -0.084 | 123.126
3 | 0.891 | 0.00699 | -0.085 | 127.535
3.5 | 0.946 | 0.0074 | -0.085 | 127.826
4 | 0.999 | 0.00778 | -0.085 | 128.279
4.5 | 1.058 | 0.0082 | -0.085 | 128.998
5 | 1.116 | 0.00876 | -0.086 | 127.361
5.5 | 1.174 | 0.00941 | -0.086 | 124.688
6 | 1.231 | 0.01009 | -0.087 | 121.959
6.5 | 1.287 | 0.01084 | -0.087 | 118.723
7 | 1.342 | 0.01155 | -0.087 | 116.203
7.5 | 1.395 | 0.01222 | -0.088 | 114.166
8 | 1.446 | 0.01286 | -0.088 | 112.402
8.5 | 1.493 | 0.01447 | -0.088 | 103.186
9 | 1.541 | 0.0153 | -0.089 | 100.708
9.5 | 1.585 | 0.01616 | -0.089 | 98.062
10 | 1.625 | 0.01708 | -0.09 | 95.169
10.5 | 1.662 | 0.01808 | -0.09 | 91.918
11 | 1.695 | 0.01911 | -0.091 | 88.71
11.5 | 1.724 | 0.0202 | -0.091 | 85.368
12 | 1.745 | 0.02144 | -0.091 | 81.405
12.5 | 1.76 | 0.02265 | -0.092 | 77.727
13 | 1.769 | 0.02406 | -0.092 | 73.515
13.5 | 1.77 | 0.02563 | -0.092 | 69.065
14 | 1.765 | 0.02728 | -0.093 | 64.716
14.5 | 1.751 | 0.02902 | -0.093 | 60.329
15 | 1.725 | 0.03111 | -0.093 | 55.429
15.5 | 1.689 | 0.03325 | -0.094 | 50.804
16 | 1.646 | 0.03558 | -0.094 | 46.254
16.5 | 1.594 | 0.03808 | -0.094 | 41.844
17 | 1.533 | 0.04095 | -0.094 | 37.436
17.5 | 1.466 | 0.04397 | -0.095 | 33.336
18 | 1.391 | 0.04764 | -0.095 | 29.195
18.5 | 1.309 | 0.05214 | -0.095 | 25.114

## 142. Re 18M Mach 0.25 (2)
BIGFOIL.COM POLAR EXPORT
NACA63-618 a=0.5
NACA63-618 a=0.5 |  |  |  | Cl Max: | 1.7471 | at alpha= | 20 | deg
XFOIL ncrit=9 |  |  |  | L/D Max: | 193.32 | at alpha= | 3.5 | deg
Re: | 18000000 |  |  | Cd Min: | 0.09083 | at alpha= | 20 | deg
Mach: | 0.25 |  |  | Cl=0 at alpha= | -3.9921 | deg
|  |  |  | @ Cl=0.1, Cd= | 0.0052358
|  |  |  | @ Cl=0.4, Cd= | 0.0045938
|  |  |  | @ Cl=0.6, Cd= | 0.0042786
alpha (deg) | Cl | Cd | Cm | Cl/Cd
-20 | -1.1334 | 0.08296 | -0.0746 | -13.662
-19.5 | -1.1665 | 0.07093 | -0.0831 | -16.4458
-19 | -1.2464 | 0.05452 | -0.0944 | -22.8613
-18.5 | -1.2728 | 0.04561 | -0.0994 | -27.9062
-18 | -1.2784 | 0.03946 | -0.102 | -32.3974
-17.5 | -1.2862 | 0.03346 | -0.1039 | -38.4399
-17 | -1.2911 | 0.02811 | -0.1049 | -45.9303
-16.5 | -1.2962 | 0.02342 | -0.1045 | -55.3459
-16 | -1.2893 | 0.02021 | -0.1025 | -63.7952
-15.5 | -1.2793 | 0.01793 | -0.0987 | -71.3497
-15 | -1.2779 | 0.01639 | -0.0914 | -77.9683
-14.5 | -1.2433 | 0.01522 | -0.0876 | -81.6886
-14 | -1.1993 | 0.01418 | -0.085 | -84.5769
-13.5 | -1.1513 | 0.01316 | -0.0828 | -87.4848
-13 | -1.0989 | 0.01232 | -0.0811 | -89.1964
-12.5 | -1.044 | 0.01157 | -0.0798 | -90.2334
-12 | -0.987 | 0.0109 | -0.0787 | -90.5505
-11.5 | -0.9288 | 0.0103 | -0.0779 | -90.1748
-11 | -0.8697 | 0.00975 | -0.0773 | -89.2
-10.5 | -0.81 | 0.00921 | -0.0769 | -87.9479
-10 | -0.7493 | 0.00877 | -0.0766 | -85.439
-9.5 | -0.688 | 0.00839 | -0.0766 | -82.0024
-9 | -0.6265 | 0.008 | -0.0766 | -78.3125
-8.5 | -0.5672 | 0.00729 | -0.0764 | -77.8052
-8 | -0.5052 | 0.00696 | -0.0767 | -72.5862
-7.5 | -0.4425 | 0.00671 | -0.0771 | -65.9463
-7 | -0.3796 | 0.00647 | -0.0776 | -58.6708
-6.5 | -0.3167 | 0.00623 | -0.0781 | -50.8347
-6 | -0.2536 | 0.00606 | -0.0788 | -41.8482
-5.5 | -0.1906 | 0.00589 | -0.0795 | -32.3599
-5 | -0.1273 | 0.00573 | -0.0803 | -22.2164
-4.5 | -0.0641 | 0.00559 | -0.0811 | -11.4669
-4 | -0.001 | 0.00547 | -0.0819 | -0.18282
-3.5 | 0.0621 | 0.00532 | -0.0829 | 11.6729
-3 | 0.1251 | 0.00518 | -0.0838 | 24.1506
-2.5 | 0.1879 | 0.00502 | -0.0848 | 37.4303
-2 | 0.2509 | 0.00488 | -0.0858 | 51.4139
-1.5 | 0.3137 | 0.00478 | -0.0868 | 65.6276
-1 | 0.3766 | 0.00465 | -0.0879 | 80.9892
-0.5 | 0.4391 | 0.0045 | -0.089 | 97.5778
0 | 0.5014 | 0.00425 | -0.0901 | 117.9765
0.5 | 0.5642 | 0.00425 | -0.0912 | 132.7529
1 | 0.6268 | 0.0043 | -0.0923 | 145.7674
1.5 | 0.6897 | 0.00433 | -0.0934 | 159.2841
2 | 0.7524 | 0.00437 | -0.0944 | 172.1739
2.5 | 0.8146 | 0.0045 | -0.0954 | 181.0222
3 | 0.8763 | 0.00467 | -0.0964 | 187.6445
3.5 | 0.9376 | 0.00485 | -0.0972 | 193.3196
4 | 0.9971 | 0.00518 | -0.0978 | 192.4903
4.5 | 1.0564 | 0.00549 | -0.0983 | 192.4226
5 | 1.1144 | 0.00587 | -0.0986 | 189.8467
5.5 | 1.1705 | 0.00631 | -0.0986 | 185.4992
6 | 1.2198 | 0.00709 | -0.0975 | 172.0451
6.5 | 1.26 | 0.00811 | -0.095 | 155.3637
7 | 1.3029 | 0.0088 | -0.0927 | 148.0568
7.5 | 1.3391 | 0.00947 | -0.0893 | 141.4044
8 | 1.3487 | 0.0103 | -0.0812 | 130.9417
8.5 | 1.3694 | 0.01146 | -0.0761 | 119.4939
9 | 1.3927 | 0.0128 | -0.0719 | 108.8047
9.5 | 1.4122 | 0.01449 | -0.0675 | 97.4603
10 | 1.4272 | 0.01653 | -0.0631 | 86.34
11 | 1.4663 | 0.02091 | -0.0569 | 70.1243
11.5 | 1.5039 | 0.02322 | -0.0572 | 64.7674
12 | 1.5402 | 0.02575 | -0.0575 | 59.8136
12.5 | 1.5853 | 0.02828 | -0.0595 | 56.0573
13 | 1.6085 | 0.03117 | -0.0579 | 51.6041
13.5 | 1.6298 | 0.03411 | -0.0561 | 47.7807
14 | 1.6485 | 0.03728 | -0.0542 | 44.2194
14.5 | 1.6677 | 0.04047 | -0.0525 | 41.2083
15 | 1.679 | 0.04427 | -0.0504 | 37.9264
15.5 | 1.6938 | 0.04785 | -0.0486 | 35.3981
16 | 1.703 | 0.05174 | -0.0464 | 32.9146
16.5 | 1.709 | 0.05563 | -0.0437 | 30.7208
17 | 1.6985 | 0.05857 | -0.037 | 28.9995
17.5 | 1.7087 | 0.06326 | -0.0365 | 27.0107
18 | 1.7174 | 0.06833 | -0.0363 | 25.1339
18.5 | 1.7284 | 0.0733 | -0.0365 | 23.5798
19 | 1.7352 | 0.07893 | -0.037 | 21.984
19.5 | 1.7403 | 0.08489 | -0.0378 | 20.5006
20 | 1.7471 | 0.09083 | -0.039 | 19.2348

## 143. Re 18M Mach 0.50 (1)
BIGFOIL.COM POLAR EXPORT
NACA63-618 a=0.5
NACA63-618 a=0.5 |  |  |  | Cl Max: | 1.669 | at alpha= | 10 | deg
JavaFoil+Calcfoil stall+Eppler ext transition |  |  |  | L/D Max: | 118.263 | at alpha= | 3.5 | deg
Re: | 18000000 |  |  | Cd Min: | 0.00503 | at alpha= | -6 | deg
Mach: | 0.5 |  |  | Cl=0 at alpha= | -3.9366 | deg
|  |  |  | @ Cl=0.1, Cd= | 0.0065572
|  |  |  | @ Cl=0.4, Cd= | 0.0062532
|  |  |  | @ Cl=0.6, Cd= | 0.0063114
alpha (deg) | Cl | Cd | Cm | Cl/Cd
-20 | -0.927 | 0.18749 | -0.039 | -4.946
-19.5 | -0.9 | 0.1714 | -0.04 | -5.254
-19 | -0.871 | 0.16603 | -0.039 | -5.246
-18.5 | -0.842 | 0.1621 | -0.039 | -5.194
-18 | -0.812 | 0.16104 | -0.039 | -5.045
-17.5 | -0.783 | 0.15431 | -0.039 | -5.073
-17 | -0.756 | 0.14088 | -0.04 | -5.363
-16.5 | -0.726 | 0.12961 | -0.04 | -5.604
-16 | -0.697 | 0.12414 | -0.039 | -5.615
-15.5 | -0.668 | 0.11702 | -0.039 | -5.709
-15 | -0.639 | 0.11052 | -0.04 | -5.783
-14.5 | -0.615 | 0.09601 | -0.043 | -6.406
-14 | -0.584 | 0.09207 | -0.042 | -6.348
-13.5 | -0.561 | 0.07983 | -0.047 | -7.031
-13 | -0.57 | 0.04245 | -0.061 | -13.425
-12.5 | -0.548 | 0.03337 | -0.063 | -16.432
-12 | -0.465 | 0.08116 | -0.04 | -5.735
-11.5 | -0.44 | 0.07009 | -0.045 | -6.285
-11 | -0.452 | 0.02976 | -0.065 | -15.2
-10.5 | -0.438 | 0.01844 | -0.07 | -23.739
-10 | -0.349 | 0.07116 | -0.038 | -4.903
-9.5 | -0.324 | 0.05741 | -0.047 | -5.649
-9 | -0.446 | 0.02348 | -0.068 | -18.978
-8.5 | -0.52 | 0.01304 | -0.075 | -39.88
-8 | -0.511 | 0.00941 | -0.078 | -54.28
-7.5 | -0.475 | 0.00836 | -0.08 | -56.835
-7 | -0.417 | 0.00782 | -0.081 | -53.294
-6.5 | -0.354 | 0.00511 | -0.081 | -69.222
-6 | -0.288 | 0.00503 | -0.082 | -57.254
-5.5 | -0.22 | 0.00639 | -0.083 | -34.403
-5 | -0.15 | 0.00619 | -0.083 | -24.29
-4.5 | -0.08 | 0.00681 | -0.084 | -11.75
-4 | -0.009 | 0.00668 | -0.085 | -1.349
-3.5 | 0.062 | 0.00661 | -0.085 | 9.447
-3 | 0.134 | 0.00651 | -0.086 | 20.601
-2.5 | 0.207 | 0.00551 | -0.087 | 37.568
-2 | 0.279 | 0.00631 | -0.088 | 44.16
-1.5 | 0.351 | 0.00626 | -0.088 | 56.05
-1 | 0.423 | 0.00625 | -0.089 | 67.64
-0.5 | 0.495 | 0.00614 | -0.09 | 80.517
0 | 0.566 | 0.00625 | -0.091 | 90.568
0.5 | 0.638 | 0.00638 | -0.091 | 100.022
1 | 0.706 | 0.00634 | -0.091 | 111.405
1.5 | 0.773 | 0.00681 | -0.092 | 113.474
2 | 0.841 | 0.00712 | -0.092 | 118.22
2.5 | 0.908 | 0.00776 | -0.092 | 117.047
3 | 0.976 | 0.00826 | -0.093 | 118.144
3.5 | 1.043 | 0.00882 | -0.093 | 118.263
4 | 1.098 | 0.00939 | -0.094 | 116.943
4.5 | 1.162 | 0.01002 | -0.094 | 116.036
5 | 1.226 | 0.01092 | -0.095 | 112.313
5.5 | 1.289 | 0.01192 | -0.095 | 108.149
6 | 1.351 | 0.01302 | -0.095 | 103.709
6.5 | 1.411 | 0.01415 | -0.096 | 99.666
7 | 1.469 | 0.01527 | -0.096 | 96.164
7.5 | 1.521 | 0.01629 | -0.097 | 93.393
8 | 1.567 | 0.01867 | -0.097 | 83.955
8.5 | 1.61 | 0.02005 | -0.097 | 80.305
9 | 1.645 | 0.02156 | -0.098 | 76.286
9.5 | 1.668 | 0.02331 | -0.098 | 71.548
10 | 1.669 | 0.02515 | -0.099 | 66.38
10.5 | 1.642 | 0.0273 | -0.099 | 60.143
11 | 1.554 | 0.03016 | -0.099 | 51.519
11.5 | 1.011 | 0.03513 | -0.099 | 28.792
12 | 1.042 | 0.03635 | -0.1 | 28.658
12.5 | 1.068 | 0.04145 | -0.1 | 25.761
13 | 1.099 | 0.04144 | -0.1 | 26.522
13.5 | 1.126 | 0.04609 | -0.1 | 24.419
14 | 1.154 | 0.04835 | -0.101 | 23.877
14.5 | 1.179 | 0.05404 | -0.101 | 21.82
15 | 1.188 | 0.06888 | -0.098 | 17.244

## 144. Re 18M Mach 0.50 (2)
BIGFOIL.COM POLAR EXPORT
NACA63-618 a=0.5
NACA63-618 a=0.5 |  |  |  | Cl Max: | 1.656 | at alpha= | 17 | deg
XFOIL ncrit=9 |  |  |  | L/D Max: | 220.225 | at alpha= | 4 | deg
Re: | 18000000 |  |  | Cd Min: | 0.17706 | at alpha= | 20 | deg
Mach: | 0.5 |  |  | Cl=0 at alpha= | -4.008 | deg
|  |  |  | @ Cl=0.1, Cd= | 0.0055607
|  |  |  | @ Cl=0.4, Cd= | 0.0049464
|  |  |  | @ Cl=0.6, Cd= | 0.0044468
alpha (deg) | Cl | Cd | Cm | Cl/Cd
-15 | -0.6219 | 0.09754 | -0.0811 | -6.3758
-14.5 | -0.6354 | 0.08744 | -0.089 | -7.2667
-14 | -0.6488 | 0.07762 | -0.0962 | -8.3587
-13.5 | -0.6638 | 0.06775 | -0.1032 | -9.7978
-13 | -0.6804 | 0.05789 | -0.1101 | -11.7533
-12.5 | -0.7013 | 0.04841 | -0.1166 | -14.4867
-12 | -0.7274 | 0.03952 | -0.1221 | -18.4059
-11.5 | -0.7567 | 0.03135 | -0.1262 | -24.1372
-11 | -0.7867 | 0.02393 | -0.1285 | -32.8751
-10.5 | -0.8254 | 0.01797 | -0.1263 | -45.9321
-9 | -0.7646 | 0.00934 | -0.1032 | -81.863
-8.5 | -0.6858 | 0.00876 | -0.1004 | -78.2877
-8 | -0.6071 | 0.00827 | -0.0984 | -73.4099
-7.5 | -0.5292 | 0.0078 | -0.0968 | -67.8462
-7 | -0.4549 | 0.00711 | -0.0954 | -63.9803
-6.5 | -0.3777 | 0.00681 | -0.0947 | -55.4626
-6 | -0.3009 | 0.00654 | -0.0943 | -46.0092
-5.5 | -0.2247 | 0.00627 | -0.0942 | -35.8373
-5 | -0.1491 | 0.00606 | -0.0943 | -24.604
-4.5 | -0.0738 | 0.0059 | -0.0946 | -12.5085
-4 | 0.0012 | 0.00573 | -0.0952 | 0.20942
-3.5 | 0.0756 | 0.00561 | -0.0959 | 13.4759
-3 | 0.1498 | 0.00546 | -0.0967 | 27.4359
-2.5 | 0.2231 | 0.00527 | -0.0976 | 42.334
-2 | 0.2966 | 0.00512 | -0.0986 | 57.9297
-1.5 | 0.3698 | 0.005 | -0.0997 | 73.96
-1 | 0.443 | 0.00487 | -0.1009 | 90.9651
-0.5 | 0.5158 | 0.00469 | -0.1021 | 109.9787
0 | 0.5883 | 0.00445 | -0.1034 | 132.2022
0.5 | 0.6619 | 0.00443 | -0.1047 | 149.4131
1 | 0.7354 | 0.00448 | -0.1059 | 164.1518
1.5 | 0.8086 | 0.00454 | -0.1071 | 178.1057
2 | 0.8823 | 0.00462 | -0.1082 | 190.974
2.5 | 0.9553 | 0.00479 | -0.1091 | 199.4363
3 | 1.0294 | 0.00488 | -0.1101 | 210.9426
3.5 | 1.1024 | 0.00506 | -0.1108 | 217.8656
4 | 1.1738 | 0.00533 | -0.1112 | 220.2251
4.5 | 1.2409 | 0.00578 | -0.1107 | 214.6886
5 | 1.3074 | 0.0062 | -0.11 | 210.871
5.5 | 1.3625 | 0.00694 | -0.1075 | 196.3256
6 | 1.4096 | 0.00771 | -0.1034 | 182.8275
6.5 | 1.3976 | 0.00933 | -0.0906 | 149.7964
7 | 1.4022 | 0.01163 | -0.0823 | 120.5675
7.5 | 1.3988 | 0.01469 | -0.0742 | 95.2212
8 | 1.3857 | 0.01852 | -0.0661 | 74.8218
8.5 | 1.3913 | 0.02179 | -0.0603 | 63.8504
9 | 1.4033 | 0.02501 | -0.0555 | 56.1096
9.5 | 1.4179 | 0.02838 | -0.0513 | 49.9612
10 | 1.4306 | 0.03204 | -0.0474 | 44.6504
10.5 | 1.4347 | 0.03646 | -0.0436 | 39.35
11 | 1.4375 | 0.04119 | -0.0401 | 34.8992
11.5 | 1.4714 | 0.04603 | -0.0417 | 31.9661
12 | 1.5041 | 0.05047 | -0.0418 | 29.8019
12.5 | 1.5281 | 0.05497 | -0.0406 | 27.7988
13 | 1.5244 | 0.05842 | -0.0336 | 26.0938
13.5 | 1.5427 | 0.06316 | -0.0319 | 24.4253
14 | 1.5628 | 0.0681 | -0.0307 | 22.9486
14.5 | 1.5812 | 0.07341 | -0.0299 | 21.5393
15 | 1.6001 | 0.07893 | -0.0294 | 20.2724
15.5 | 1.6159 | 0.08497 | -0.0293 | 19.0173
16 | 1.6336 | 0.09108 | -0.0295 | 17.9359
16.5 | 1.6478 | 0.09778 | -0.0301 | 16.8521
17 | 1.656 | 0.10533 | -0.0313 | 15.722
17.5 | 1.6513 | 0.11458 | -0.0337 | 14.4118
18 | 1.6301 | 0.12588 | -0.0381 | 12.9496
18.5 | 1.6051 | 0.13798 | -0.0436 | 11.6328
19 | 1.5761 | 0.15082 | -0.0506 | 10.4502
19.5 | 1.5489 | 0.1638 | -0.0583 | 9.456
20 | 1.522 | 0.17706 | -0.0669 | 8.596

## 145. Re 20M Mach 0.00 (1)
BIGFOIL.COM POLAR EXPORT
NACA63-618 a=0.5
NACA63-618 a=0.5 |  |  |  | Cl Max: | 1.82 | at alpha= | 14.5 | deg
JavaFoil+Calcfoil stall+Eppler ext transition |  |  |  | L/D Max: | 140.195 | at alpha= | 4 | deg
Re: | 20000000 |  |  | Cd Min: | 0.00513 | at alpha= | -7.5 | deg
Mach: | 0 |  |  | Cl=0 at alpha= | -3.9355 | deg
|  |  |  | @ Cl=0.1, Cd= | 0.0053174
|  |  |  | @ Cl=0.4, Cd= | 0.0054977
|  |  |  | @ Cl=0.6, Cd= | 0.0058607
alpha (deg) | Cl | Cd | Cm | Cl/Cd
-19 | -0.754 | 0.11285 | -0.04 | -6.683
-18.5 | -0.771 | 0.1033 | -0.041 | -7.463
-18 | -0.787 | 0.09306 | -0.043 | -8.461
-17.5 | -0.804 | 0.08175 | -0.045 | -9.838
-17 | -0.821 | 0.0699 | -0.047 | -11.752
-16.5 | -0.837 | 0.059 | -0.049 | -14.186
-16 | -0.849 | 0.05002 | -0.05 | -16.968
-15.5 | -0.857 | 0.04241 | -0.052 | -20.209
-15 | -0.863 | 0.03554 | -0.053 | -24.276
-14.5 | -0.869 | 0.02801 | -0.055 | -31.034
-14 | -0.87 | 0.02267 | -0.057 | -38.368
-13.5 | -0.866 | 0.01851 | -0.058 | -46.769
-13 | -0.857 | 0.01534 | -0.06 | -55.841
-12.5 | -0.842 | 0.01309 | -0.061 | -64.297
-12 | -0.823 | 0.01138 | -0.062 | -72.297
-11.5 | -0.798 | 0.00959 | -0.063 | -83.234
-11 | -0.774 | 0.00889 | -0.065 | -87.087
-10.5 | -0.734 | 0.00839 | -0.066 | -87.476
-10 | -0.69 | 0.00815 | -0.066 | -84.727
-9.5 | -0.644 | 0.00779 | -0.067 | -82.665
-9 | -0.594 | 0.00752 | -0.067 | -78.994
-8.5 | -0.542 | 0.00724 | -0.068 | -74.869
-8 | -0.487 | 0.00523 | -0.069 | -93.171
-7.5 | -0.431 | 0.00513 | -0.069 | -84.09
-7 | -0.373 | 0.00622 | -0.07 | -59.887
-6.5 | -0.313 | 0.0061 | -0.07 | -51.376
-6 | -0.253 | 0.00592 | -0.071 | -42.798
-5.5 | -0.192 | 0.00578 | -0.072 | -33.311
-5 | -0.131 | 0.00535 | -0.072 | -24.519
-4.5 | -0.07 | 0.00533 | -0.073 | -13.072
-4 | -0.008 | 0.00531 | -0.073 | -1.476
-3.5 | 0.054 | 0.00531 | -0.074 | 10.206
-3 | 0.116 | 0.00532 | -0.075 | 21.88
-2.5 | 0.179 | 0.00524 | -0.075 | 34.159
-2 | 0.241 | 0.00525 | -0.076 | 45.951
-1.5 | 0.304 | 0.00582 | -0.077 | 52.165
-1 | 0.366 | 0.00524 | -0.077 | 69.915
-0.5 | 0.428 | 0.00571 | -0.078 | 74.999
0 | 0.49 | 0.00576 | -0.078 | 85.146
0.5 | 0.553 | 0.0058 | -0.079 | 95.346
1 | 0.615 | 0.00588 | -0.08 | 104.501
1.5 | 0.677 | 0.00596 | -0.08 | 113.483
2 | 0.739 | 0.00628 | -0.081 | 117.575
2.5 | 0.801 | 0.00651 | -0.081 | 123.054
3 | 0.863 | 0.00682 | -0.082 | 126.554
3.5 | 0.924 | 0.00709 | -0.083 | 130.404
4 | 0.973 | 0.00694 | -0.083 | 140.195
4.5 | 1.03 | 0.00786 | -0.083 | 131
5 | 1.086 | 0.00837 | -0.083 | 129.785
5.5 | 1.142 | 0.00888 | -0.084 | 128.564
6 | 1.198 | 0.00947 | -0.084 | 126.514
6.5 | 1.253 | 0.01008 | -0.085 | 124.318
7 | 1.307 | 0.01066 | -0.085 | 122.665
7.5 | 1.36 | 0.01119 | -0.085 | 121.452
8 | 1.41 | 0.01178 | -0.086 | 119.71
8.5 | 1.458 | 0.01311 | -0.086 | 111.234
9 | 1.506 | 0.01379 | -0.087 | 109.224
9.5 | 1.551 | 0.01453 | -0.087 | 106.801
10 | 1.594 | 0.01531 | -0.087 | 104.147
10.5 | 1.634 | 0.0161 | -0.088 | 101.525
11 | 1.672 | 0.01696 | -0.088 | 98.581
11.5 | 1.706 | 0.01786 | -0.089 | 95.56
12 | 1.736 | 0.0188 | -0.089 | 92.342
12.5 | 1.761 | 0.0199 | -0.089 | 88.451
13 | 1.782 | 0.02089 | -0.09 | 85.316
13.5 | 1.799 | 0.02202 | -0.09 | 81.684
14 | 1.812 | 0.02324 | -0.09 | 77.972
14.5 | 1.82 | 0.02468 | -0.091 | 73.722
15 | 1.82 | 0.02615 | -0.091 | 69.606
15.5 | 1.815 | 0.02766 | -0.091 | 65.626
16 | 1.806 | 0.02949 | -0.092 | 61.25
16.5 | 1.792 | 0.03138 | -0.092 | 57.122
17 | 1.774 | 0.03297 | -0.092 | 53.812
17.5 | 1.752 | 0.03515 | -0.093 | 49.842
18 | 1.726 | 0.03724 | -0.093 | 46.336
18.5 | 1.697 | 0.03953 | -0.093 | 42.914
19 | 1.664 | 0.04222 | -0.093 | 39.411
19.5 | 1.629 | 0.04481 | -0.094 | 36.349

## 146. Re 20M Mach 0.00 (2)
BIGFOIL.COM POLAR EXPORT
NACA63-618 a=0.5
NACA63-618 a=0.5 |  |  |  | Cl Max: | 1.7912 | at alpha= | 18.5 | deg
XFOIL ncrit=9 |  |  |  | L/D Max: | 184.217 | at alpha= | 4 | deg
Re: | 20000000 |  |  | Cd Min: | 0.06988 | at alpha= | 20 | deg
Mach: | 0 |  |  | Cl=0 at alpha= | -3.9851 | deg
|  |  |  | @ Cl=0.1, Cd= | 0.0051006
|  |  |  | @ Cl=0.4, Cd= | 0.0045027
|  |  |  | @ Cl=0.6, Cd= | 0.0042304
alpha (deg) | Cl | Cd | Cm | Cl/Cd
-20 | -1.4678 | 0.03057 | -0.0902 | -48.0144
-19.5 | -1.4595 | 0.02695 | -0.0906 | -54.1558
-19 | -1.4559 | 0.02339 | -0.09 | -62.2445
-18.5 | -1.4448 | 0.02078 | -0.0886 | -69.5284
-18 | -1.4299 | 0.01883 | -0.0864 | -75.9373
-17.5 | -1.4178 | 0.01723 | -0.0828 | -82.2867
-17 | -1.4117 | 0.01615 | -0.0764 | -87.4118
-16.5 | -1.3775 | 0.01525 | -0.074 | -90.3279
-16 | -1.337 | 0.01444 | -0.0724 | -92.59
-15.5 | -1.2928 | 0.01373 | -0.0713 | -94.1588
-15 | -1.2462 | 0.01304 | -0.0704 | -95.5675
-14.5 | -1.1975 | 0.01241 | -0.0698 | -96.4948
-14 | -1.1472 | 0.01183 | -0.0693 | -96.9738
-13 | -1.0431 | 0.01074 | -0.0689 | -97.1229
-12.5 | -0.9897 | 0.01022 | -0.0688 | -96.8395
-12 | -0.9355 | 0.00971 | -0.0688 | -96.344
-11.5 | -0.8805 | 0.00926 | -0.069 | -95.0864
-11 | -0.8245 | 0.00886 | -0.0692 | -93.0587
-10.5 | -0.7678 | 0.0085 | -0.0696 | -90.3294
-10 | -0.7106 | 0.00818 | -0.07 | -86.8704
-9.5 | -0.6532 | 0.00784 | -0.0704 | -83.3163
-9 | -0.5959 | 0.00742 | -0.0709 | -80.31
-8.5 | -0.5393 | 0.00686 | -0.0713 | -78.6152
-8 | -0.4803 | 0.00665 | -0.0719 | -72.2256
-7.5 | -0.4213 | 0.00642 | -0.0726 | -65.6231
-7 | -0.3618 | 0.00621 | -0.0734 | -58.2609
-6.5 | -0.3021 | 0.00602 | -0.0742 | -50.1827
-6 | -0.2424 | 0.00586 | -0.075 | -41.3652
-5.5 | -0.1823 | 0.00572 | -0.0759 | -31.8706
-5 | -0.1222 | 0.00556 | -0.0767 | -21.9784
-4.5 | -0.0619 | 0.00544 | -0.0776 | -11.3787
-4 | -0.0018 | 0.00533 | -0.0786 | -0.33771
-3.5 | 0.0586 | 0.00519 | -0.0795 | 11.2909
-3 | 0.1188 | 0.00506 | -0.0805 | 23.4783
-2.5 | 0.179 | 0.00491 | -0.0814 | 36.4562
-2 | 0.2392 | 0.0048 | -0.0824 | 49.8333
-1.5 | 0.2995 | 0.00469 | -0.0835 | 63.8593
-1 | 0.3597 | 0.00459 | -0.0845 | 78.366
-0.5 | 0.4197 | 0.00446 | -0.0855 | 94.1031
0 | 0.4792 | 0.00426 | -0.0866 | 112.4883
1 | 0.5995 | 0.00423 | -0.0887 | 141.7258
1.5 | 0.6593 | 0.00428 | -0.0898 | 154.0421
2 | 0.7191 | 0.00434 | -0.0908 | 165.6912
2.5 | 0.7784 | 0.00447 | -0.0918 | 174.1387
3 | 0.8371 | 0.00464 | -0.0927 | 180.4095
3.5 | 0.8948 | 0.00492 | -0.0934 | 181.8699
4 | 0.9524 | 0.00517 | -0.0942 | 184.2166
4.5 | 1.0084 | 0.00552 | -0.0947 | 182.6812
5 | 1.0639 | 0.00588 | -0.0952 | 180.9354
5.5 | 1.1175 | 0.00633 | -0.0954 | 176.5403
6 | 1.1648 | 0.00713 | -0.0946 | 163.3661
7 | 1.2591 | 0.00836 | -0.0928 | 150.61
7.5 | 1.3057 | 0.00883 | -0.0919 | 147.8709
8 | 1.348 | 0.00935 | -0.0902 | 144.1711
8.5 | 1.384 | 0.00989 | -0.0874 | 139.9393
9 | 1.3885 | 0.01081 | -0.0791 | 128.4459
9.5 | 1.4079 | 0.01193 | -0.0743 | 118.0134
10 | 1.4257 | 0.01335 | -0.0699 | 106.794
10.5 | 1.4489 | 0.0147 | -0.0665 | 98.5646
11 | 1.4711 | 0.01621 | -0.0633 | 90.7526
12 | 1.5232 | 0.01938 | -0.059 | 78.5965
12.5 | 1.5758 | 0.02116 | -0.0623 | 74.4707
13 | 1.6167 | 0.02338 | -0.0641 | 69.1488
13.5 | 1.6419 | 0.02572 | -0.0629 | 63.8375
14 | 1.6654 | 0.0281 | -0.0616 | 59.2669
14.5 | 1.6889 | 0.0305 | -0.0603 | 55.3738
15 | 1.7077 | 0.03329 | -0.0588 | 51.2977
15.5 | 1.7268 | 0.03612 | -0.0574 | 47.8073
16 | 1.7413 | 0.03936 | -0.0559 | 44.2403
16.5 | 1.755 | 0.04269 | -0.0544 | 41.1103
17 | 1.7677 | 0.04617 | -0.0531 | 38.2868
17.5 | 1.7769 | 0.04984 | -0.0515 | 35.6521
18 | 1.7861 | 0.05349 | -0.0499 | 33.3913
18.5 | 1.7912 | 0.05707 | -0.0476 | 31.386
19 | 1.7747 | 0.06046 | -0.0414 | 29.3533
19.5 | 1.783 | 0.06507 | -0.0414 | 27.4013
20 | 1.7904 | 0.06988 | -0.0417 | 25.6211

## 147. Re 20M Mach 0.10 (1)
BIGFOIL.COM POLAR EXPORT
NACA63-618 a=0.5
NACA63-618 a=0.5 |  |  |  | Cl Max: | 1.813 | at alpha= | 14.5 | deg
JavaFoil+Calcfoil stall+Eppler ext transition |  |  |  | L/D Max: | 130.726 | at alpha= | 4.5 | deg
Re: | 20000000 |  |  | Cd Min: | 0.00513 | at alpha= | -7.5 | deg
Mach: | 0.1 |  |  | Cl=0 at alpha= | -3.9355 | deg
|  |  |  | @ Cl=0.1, Cd= | 0.0053173
|  |  |  | @ Cl=0.4, Cd= | 0.0055177
|  |  |  | @ Cl=0.6, Cd= | 0.00589
alpha (deg) | Cl | Cd | Cm | Cl/Cd
-19 | -0.708 | 0.11878 | -0.039 | -5.961
-18.5 | -0.726 | 0.11084 | -0.04 | -6.552
-18 | -0.745 | 0.10118 | -0.041 | -7.361
-17.5 | -0.763 | 0.09075 | -0.043 | -8.411
-17 | -0.781 | 0.08032 | -0.045 | -9.72
-16.5 | -0.801 | 0.06715 | -0.047 | -11.925
-16 | -0.818 | 0.05547 | -0.049 | -14.754
-15.5 | -0.832 | 0.04633 | -0.051 | -17.95
-15 | -0.84 | 0.03897 | -0.053 | -21.558
-14.5 | -0.847 | 0.03174 | -0.055 | -26.687
-14 | -0.853 | 0.02487 | -0.057 | -34.295
-13.5 | -0.852 | 0.01997 | -0.058 | -42.67
-13 | -0.846 | 0.0164 | -0.06 | -51.578
-12.5 | -0.834 | 0.0138 | -0.061 | -60.435
-12 | -0.816 | 0.01189 | -0.062 | -68.687
-11.5 | -0.794 | 0.00994 | -0.064 | -79.912
-11 | -0.774 | 0.00902 | -0.065 | -85.781
-10.5 | -0.734 | 0.00854 | -0.066 | -86.035
-10 | -0.691 | 0.00819 | -0.067 | -84.468
-9.5 | -0.645 | 0.0078 | -0.067 | -82.714
-9 | -0.596 | 0.00757 | -0.068 | -78.728
-8.5 | -0.544 | 0.00728 | -0.068 | -74.67
-8 | -0.489 | 0.00524 | -0.069 | -93.398
-7.5 | -0.433 | 0.00513 | -0.07 | -84.387
-7 | -0.374 | 0.00624 | -0.07 | -60.049
-6.5 | -0.315 | 0.00614 | -0.071 | -51.313
-6 | -0.254 | 0.00593 | -0.071 | -42.922
-5.5 | -0.193 | 0.00579 | -0.072 | -33.414
-5 | -0.132 | 0.00536 | -0.073 | -24.626
-4.5 | -0.07 | 0.00533 | -0.073 | -13.142
-4 | -0.008 | 0.00531 | -0.074 | -1.483
-3.5 | 0.054 | 0.00531 | -0.074 | 10.257
-3 | 0.117 | 0.00532 | -0.075 | 21.982
-2.5 | 0.18 | 0.00525 | -0.076 | 34.323
-2 | 0.243 | 0.0059 | -0.076 | 41.165
-1.5 | 0.305 | 0.00586 | -0.077 | 52.09
-1 | 0.368 | 0.00527 | -0.078 | 69.852
-0.5 | 0.43 | 0.00575 | -0.078 | 74.883
0 | 0.493 | 0.00576 | -0.079 | 85.576
0.5 | 0.555 | 0.00579 | -0.079 | 95.914
1 | 0.618 | 0.00593 | -0.08 | 104.236
1.5 | 0.68 | 0.00601 | -0.081 | 113.093
2 | 0.743 | 0.00634 | -0.081 | 117.083
2.5 | 0.805 | 0.00651 | -0.082 | 123.603
3 | 0.867 | 0.00684 | -0.083 | 126.696
3.5 | 0.929 | 0.00717 | -0.083 | 129.63
4 | 0.977 | 0.00753 | -0.083 | 129.769
4.5 | 1.034 | 0.00791 | -0.083 | 130.726
5 | 1.091 | 0.00843 | -0.084 | 129.31
5.5 | 1.147 | 0.00897 | -0.084 | 127.899
6 | 1.203 | 0.00956 | -0.085 | 125.915
6.5 | 1.258 | 0.01018 | -0.085 | 123.657
7 | 1.313 | 0.01076 | -0.085 | 121.951
7.5 | 1.365 | 0.01131 | -0.086 | 120.729
8 | 1.416 | 0.01193 | -0.086 | 118.7
8.5 | 1.464 | 0.01328 | -0.087 | 110.199
9 | 1.512 | 0.01398 | -0.087 | 108.161
9.5 | 1.557 | 0.01471 | -0.087 | 105.806
10 | 1.599 | 0.01551 | -0.088 | 103.094
10.5 | 1.639 | 0.01632 | -0.088 | 100.42
11 | 1.676 | 0.01721 | -0.089 | 97.411
11.5 | 1.71 | 0.01815 | -0.089 | 94.22
12 | 1.738 | 0.01914 | -0.089 | 90.83
12.5 | 1.762 | 0.02024 | -0.09 | 87.05
13 | 1.782 | 0.02127 | -0.09 | 83.785
13.5 | 1.797 | 0.02253 | -0.09 | 79.771
14 | 1.808 | 0.02371 | -0.091 | 76.274
14.5 | 1.813 | 0.0252 | -0.091 | 71.962
15 | 1.811 | 0.02671 | -0.092 | 67.794
15.5 | 1.803 | 0.0283 | -0.092 | 63.703
16 | 1.79 | 0.03018 | -0.092 | 59.305
16.5 | 1.771 | 0.03212 | -0.092 | 55.145
17 | 1.749 | 0.03402 | -0.093 | 51.4
17.5 | 1.722 | 0.03607 | -0.093 | 47.743
18 | 1.691 | 0.03836 | -0.093 | 44.088
18.5 | 1.657 | 0.04074 | -0.093 | 40.663
19 | 1.619 | 0.04356 | -0.094 | 37.159
19.5 | 1.578 | 0.04669 | -0.094 | 33.789

## 148. Re 20M Mach 0.10 (2)
BIGFOIL.COM POLAR EXPORT
NACA63-618 a=0.5
NACA63-618 a=0.5 |  |  |  | Cl Max: | 1.7883 | at alpha= | 20 | deg
XFOIL ncrit=9 |  |  |  | L/D Max: | 185.513 | at alpha= | 4 | deg
Re: | 20000000 |  |  | Cd Min: | 0.07245 | at alpha= | 20 | deg
Mach: | 0.1 |  |  | Cl=0 at alpha= | -3.986 | deg
|  |  |  | @ Cl=0.1, Cd= | 0.005119
|  |  |  | @ Cl=0.4, Cd= | 0.0045189
|  |  |  | @ Cl=0.6, Cd= | 0.0042309
alpha (deg) | Cl | Cd | Cm | Cl/Cd
-20 | -1.4441 | 0.03472 | -0.092 | -41.5927
-19.5 | -1.4393 | 0.03041 | -0.093 | -47.3298
-19 | -1.4414 | 0.02596 | -0.0932 | -55.5239
-18.5 | -1.433 | 0.02275 | -0.0925 | -62.989
-18 | -1.4185 | 0.02038 | -0.0909 | -69.6026
-17.5 | -1.4057 | 0.01836 | -0.0882 | -76.5632
-17 | -1.3961 | 0.01682 | -0.0836 | -83.0024
-16.5 | -1.3826 | 0.01581 | -0.0779 | -87.451
-16 | -1.3447 | 0.01492 | -0.0757 | -90.1273
-15.5 | -1.3018 | 0.01413 | -0.0741 | -92.1302
-15 | -1.2558 | 0.01339 | -0.0729 | -93.7864
-14.5 | -1.2073 | 0.01271 | -0.072 | -94.9882
-14 | -1.1569 | 0.01208 | -0.0714 | -95.7699
-13.5 | -1.1051 | 0.01149 | -0.0709 | -96.1793
-13 | -1.0522 | 0.01093 | -0.0705 | -96.2672
-12.5 | -0.9983 | 0.01039 | -0.0703 | -96.0828
-12 | -0.9434 | 0.00988 | -0.0702 | -95.4858
-11.5 | -0.888 | 0.0094 | -0.0702 | -94.4681
-11 | -0.8316 | 0.00896 | -0.0704 | -92.8125
-10.5 | -0.7744 | 0.00857 | -0.0706 | -90.3617
-10 | -0.7166 | 0.00824 | -0.0709 | -86.966
-9.5 | -0.6585 | 0.00791 | -0.0713 | -83.2491
-9 | -0.6003 | 0.00754 | -0.0717 | -79.6154
-8.5 | -0.5436 | 0.00691 | -0.072 | -78.6686
-8 | -0.4842 | 0.00668 | -0.0726 | -72.485
-7.5 | -0.4246 | 0.00644 | -0.0733 | -65.9317
-7 | -0.3645 | 0.00623 | -0.074 | -58.5072
-6.5 | -0.3044 | 0.00603 | -0.0748 | -50.4809
-6 | -0.2441 | 0.00588 | -0.0756 | -41.5136
-5.5 | -0.1836 | 0.00573 | -0.0764 | -32.0419
-5 | -0.123 | 0.00557 | -0.0773 | -22.0826
-4.5 | -0.0623 | 0.00546 | -0.0782 | -11.4103
-4 | -0.0017 | 0.00534 | -0.0791 | -0.31835
-3.5 | 0.0591 | 0.0052 | -0.08 | 11.3654
-3 | 0.1197 | 0.00508 | -0.081 | 23.563
-2.5 | 0.1803 | 0.00491 | -0.0819 | 36.721
-2 | 0.241 | 0.00481 | -0.0829 | 50.104
-1.5 | 0.3017 | 0.0047 | -0.084 | 64.1915
-1 | 0.3623 | 0.0046 | -0.085 | 78.7609
-0.5 | 0.4227 | 0.00447 | -0.0861 | 94.5638
0 | 0.4826 | 0.00426 | -0.0871 | 113.2864
1 | 0.6037 | 0.00423 | -0.0893 | 142.7187
1.5 | 0.664 | 0.00428 | -0.0903 | 155.1402
2 | 0.7242 | 0.00434 | -0.0914 | 166.8664
2.5 | 0.7839 | 0.00447 | -0.0923 | 175.3691
3 | 0.843 | 0.00465 | -0.0932 | 181.2903
3.5 | 0.9013 | 0.00491 | -0.094 | 183.5642
4 | 0.9591 | 0.00517 | -0.0947 | 185.5126
4.5 | 1.0155 | 0.00553 | -0.0952 | 183.6347
5 | 1.0714 | 0.00589 | -0.0957 | 181.9015
5.5 | 1.1252 | 0.00635 | -0.0958 | 177.1969
6 | 1.1727 | 0.00715 | -0.095 | 164.014
6.5 | 1.2184 | 0.0079 | -0.0938 | 154.2278
7 | 1.2664 | 0.00842 | -0.0929 | 150.4038
7.5 | 1.3124 | 0.00891 | -0.0918 | 147.2952
8 | 1.3537 | 0.00945 | -0.0898 | 143.2487
8.5 | 1.3769 | 0.01003 | -0.0844 | 137.2782
9 | 1.3897 | 0.01102 | -0.0779 | 126.1071
9.5 | 1.4086 | 0.01226 | -0.0732 | 114.894
10 | 1.4273 | 0.01373 | -0.0689 | 103.9548
11 | 1.4712 | 0.01679 | -0.0621 | 87.6236
11.5 | 1.5001 | 0.0182 | -0.0602 | 82.4231
12 | 1.5252 | 0.02017 | -0.0583 | 75.6173
12.5 | 1.5767 | 0.02197 | -0.0612 | 71.766
13 | 1.6178 | 0.02432 | -0.0631 | 66.5214
13.5 | 1.6435 | 0.02677 | -0.0621 | 61.3934
14 | 1.6661 | 0.02928 | -0.0606 | 56.9023
14.5 | 1.6879 | 0.03193 | -0.0592 | 52.8625
15 | 1.7048 | 0.03495 | -0.0576 | 48.7783
15.5 | 1.7233 | 0.03791 | -0.0562 | 45.4577
16 | 1.7366 | 0.04129 | -0.0545 | 42.0586
16.5 | 1.7519 | 0.04454 | -0.0531 | 39.3332
17 | 1.7661 | 0.04786 | -0.0516 | 36.9014
17.5 | 1.7733 | 0.05177 | -0.0499 | 34.2534
18 | 1.7786 | 0.05582 | -0.0481 | 31.8631
18.5 | 1.7583 | 0.05889 | -0.0406 | 29.8574
19 | 1.7683 | 0.0633 | -0.0404 | 27.9352
19.5 | 1.7779 | 0.06787 | -0.0405 | 26.1957
20 | 1.7883 | 0.07245 | -0.0409 | 24.6832

## 149. Re 20M Mach 0.25 (1)
BIGFOIL.COM POLAR EXPORT
NACA63-618 a=0.5
NACA63-618 a=0.5 |  |  |  | Cl Max: | 1.772 | at alpha= | 13.5 | deg
JavaFoil+Calcfoil stall+Eppler ext transition |  |  |  | L/D Max: | 128.151 | at alpha= | 4.5 | deg
Re: | 20000000 |  |  | Cd Min: | 0.00518 | at alpha= | -7.5 | deg
Mach: | 0.25 |  |  | Cl=0 at alpha= | -3.9375 | deg
|  |  |  | @ Cl=0.1, Cd= | 0.0053538
|  |  |  | @ Cl=0.4, Cd= | 0.0054816
|  |  |  | @ Cl=0.6, Cd= | 0.0059344
alpha (deg) | Cl | Cd | Cm | Cl/Cd
-17.5 | -0.454 | 0.12303 | -0.036 | -3.69
-17 | -0.5 | 0.1145 | -0.038 | -4.366
-16.5 | -0.542 | 0.10682 | -0.039 | -5.072
-16 | -0.581 | 0.09707 | -0.041 | -5.986
-15.5 | -0.615 | 0.08929 | -0.042 | -6.889
-15 | -0.648 | 0.07776 | -0.045 | -8.335
-14.5 | -0.686 | 0.0599 | -0.05 | -11.447
-14 | -0.719 | 0.0447 | -0.053 | -16.079
-13.5 | -0.739 | 0.036 | -0.056 | -20.526
-13 | -0.755 | 0.02784 | -0.058 | -27.12
-12.5 | -0.767 | 0.02049 | -0.06 | -37.431
-12 | -0.767 | 0.01627 | -0.062 | -47.163
-11.5 | -0.76 | 0.01331 | -0.064 | -57.064
-11 | -0.744 | 0.01127 | -0.065 | -66.002
-10.5 | -0.721 | 0.00974 | -0.067 | -74.044
-10 | -0.694 | 0.0086 | -0.068 | -80.667
-9.5 | -0.651 | 0.00826 | -0.069 | -78.831
-9 | -0.604 | 0.00789 | -0.07 | -76.566
-8.5 | -0.553 | 0.00759 | -0.07 | -72.956
-8 | -0.499 | 0.00722 | -0.071 | -69.171
-7.5 | -0.443 | 0.00518 | -0.071 | -85.52
-7 | -0.383 | 0.00639 | -0.072 | -59.979
-6.5 | -0.323 | 0.00621 | -0.073 | -51.958
-6 | -0.261 | 0.00605 | -0.073 | -43.169
-5.5 | -0.198 | 0.00589 | -0.074 | -33.666
-5 | -0.135 | 0.0054 | -0.075 | -25.078
-4.5 | -0.072 | 0.00537 | -0.075 | -13.39
-4 | -0.008 | 0.00537 | -0.076 | -1.506
-3.5 | 0.056 | 0.00534 | -0.076 | 10.474
-3 | 0.12 | 0.00536 | -0.077 | 22.417
-2.5 | 0.185 | 0.00529 | -0.078 | 35.004
-2 | 0.249 | 0.0053 | -0.078 | 47.088
-1.5 | 0.314 | 0.00593 | -0.079 | 52.89
-1 | 0.378 | 0.00532 | -0.08 | 71.106
-0.5 | 0.442 | 0.00579 | -0.08 | 76.45
0 | 0.507 | 0.0054 | -0.081 | 93.769
0.5 | 0.571 | 0.00588 | -0.082 | 97.142
1 | 0.635 | 0.006 | -0.082 | 105.809
1.5 | 0.699 | 0.00606 | -0.083 | 115.342
2 | 0.763 | 0.00645 | -0.084 | 118.301
2.5 | 0.827 | 0.00674 | -0.084 | 122.744
3 | 0.891 | 0.00715 | -0.085 | 124.571
3.5 | 0.947 | 0.00742 | -0.085 | 127.562
4 | 0.999 | 0.0078 | -0.085 | 128.12
4.5 | 1.058 | 0.00825 | -0.085 | 128.151
5 | 1.116 | 0.00883 | -0.086 | 126.426
5.5 | 1.174 | 0.00943 | -0.086 | 124.447
6 | 1.231 | 0.01009 | -0.087 | 121.968
6.5 | 1.287 | 0.01077 | -0.087 | 119.478
7 | 1.343 | 0.01143 | -0.087 | 117.454
7.5 | 1.396 | 0.01204 | -0.088 | 115.918
8 | 1.447 | 0.01274 | -0.088 | 113.55
8.5 | 1.495 | 0.01422 | -0.089 | 105.101
9 | 1.542 | 0.01501 | -0.089 | 102.722
9.5 | 1.586 | 0.01586 | -0.089 | 100.023
10 | 1.627 | 0.01676 | -0.09 | 97.06
10.5 | 1.663 | 0.01777 | -0.09 | 93.631
11 | 1.697 | 0.01877 | -0.091 | 90.41
11.5 | 1.726 | 0.01984 | -0.091 | 86.986
12 | 1.747 | 0.02108 | -0.091 | 82.853
12.5 | 1.761 | 0.0224 | -0.092 | 78.649
13 | 1.77 | 0.02367 | -0.092 | 74.777
13.5 | 1.772 | 0.02514 | -0.093 | 70.469
14 | 1.767 | 0.02674 | -0.093 | 66.068
14.5 | 1.752 | 0.02844 | -0.093 | 61.617
15 | 1.726 | 0.0305 | -0.094 | 56.595
15.5 | 1.691 | 0.03272 | -0.094 | 51.669
16 | 1.647 | 0.03509 | -0.094 | 46.928
16.5 | 1.595 | 0.03745 | -0.094 | 42.587
17 | 1.535 | 0.04019 | -0.094 | 38.179
17.5 | 1.467 | 0.04303 | -0.095 | 34.091
18 | 1.391 | 0.04727 | -0.095 | 29.438
18.5 | 1.31 | 0.05173 | -0.095 | 25.314

## 150. Re 20M Mach 0.25 (2)
BIGFOIL.COM POLAR EXPORT
NACA63-618 a=0.5
NACA63-618 a=0.5 |  |  |  | Cl Max: | 1.7619 | at alpha= | 20 | deg
XFOIL ncrit=9 |  |  |  | L/D Max: | 191.204 | at alpha= | 3.5 | deg
Re: | 20000000 |  |  | Cd Min: | 0.08894 | at alpha= | 20 | deg
Mach: | 0.25 |  |  | Cl=0 at alpha= | -3.9905 | deg
|  |  |  | @ Cl=0.1, Cd= | 0.0051836
|  |  |  | @ Cl=0.4, Cd= | 0.0045802
|  |  |  | @ Cl=0.6, Cd= | 0.0042543
alpha (deg) | Cl | Cd | Cm | Cl/Cd
-20 | -1.1855 | 0.07596 | -0.0803 | -15.6069
-19.5 | -1.2111 | 0.06536 | -0.0875 | -18.5297
-19 | -1.2802 | 0.05094 | -0.0971 | -25.1315
-18.5 | -1.3036 | 0.04273 | -0.1013 | -30.5078
-18 | -1.3061 | 0.03703 | -0.1034 | -35.2714
-17.5 | -1.3113 | 0.03137 | -0.1049 | -41.8011
-17 | -1.3135 | 0.02645 | -0.1054 | -49.6597
-16.5 | -1.316 | 0.02216 | -0.1044 | -59.3863
-16 | -1.3079 | 0.01926 | -0.1018 | -67.9076
-15.5 | -1.2986 | 0.01723 | -0.0973 | -75.3685
-15 | -1.2908 | 0.01591 | -0.0901 | -81.1314
-14.5 | -1.2516 | 0.0148 | -0.0869 | -84.5676
-14 | -1.2054 | 0.01381 | -0.0844 | -87.2846
-13.5 | -1.1551 | 0.01291 | -0.0824 | -89.4733
-13 | -1.1015 | 0.01213 | -0.0809 | -90.8079
-12.5 | -1.0463 | 0.01138 | -0.0796 | -91.942
-12 | -0.989 | 0.01073 | -0.0785 | -92.1715
-11.5 | -0.9306 | 0.01014 | -0.0778 | -91.7751
-11 | -0.8712 | 0.00959 | -0.0772 | -90.8446
-10.5 | -0.8113 | 0.00907 | -0.0768 | -89.4487
-10 | -0.7505 | 0.00864 | -0.0765 | -86.8634
-9.5 | -0.6891 | 0.00824 | -0.0764 | -83.6286
-9 | -0.6273 | 0.00787 | -0.0765 | -79.7078
-8.5 | -0.5657 | 0.00749 | -0.0766 | -75.5274
-8 | -0.5059 | 0.00686 | -0.0766 | -73.7464
-7.5 | -0.443 | 0.00661 | -0.077 | -67.0197
-7 | -0.3801 | 0.00635 | -0.0775 | -59.8583
-6.5 | -0.3171 | 0.00614 | -0.0781 | -51.645
-6 | -0.254 | 0.00598 | -0.0787 | -42.4749
-5.5 | -0.1909 | 0.00579 | -0.0795 | -32.9706
-5 | -0.1276 | 0.00564 | -0.0802 | -22.6241
-4.5 | -0.0644 | 0.00552 | -0.0811 | -11.6667
-4 | -0.0012 | 0.00538 | -0.0819 | -0.22305
-3.5 | 0.062 | 0.00525 | -0.0828 | 11.8095
-3 | 0.1249 | 0.00514 | -0.0838 | 24.2996
-2.5 | 0.1879 | 0.00496 | -0.0848 | 37.8831
-2 | 0.2508 | 0.00486 | -0.0858 | 51.6049
-1.5 | 0.3138 | 0.00473 | -0.0868 | 66.3425
-1 | 0.3765 | 0.00464 | -0.0879 | 81.1422
-0.5 | 0.4394 | 0.00448 | -0.089 | 98.0804
0 | 0.5014 | 0.00427 | -0.0901 | 117.4239
0.5 | 0.5642 | 0.00426 | -0.0912 | 132.4413
1 | 0.6271 | 0.00425 | -0.0923 | 147.5529
1.5 | 0.6897 | 0.00432 | -0.0934 | 159.6528
2 | 0.7525 | 0.00435 | -0.0945 | 172.9885
2.5 | 0.8148 | 0.00446 | -0.0955 | 182.6906
3 | 0.8763 | 0.00465 | -0.0964 | 188.4516
3.5 | 0.9369 | 0.0049 | -0.0971 | 191.2041
4 | 0.9964 | 0.00523 | -0.0977 | 190.5163
4.5 | 1.055 | 0.00558 | -0.0981 | 189.0681
5 | 1.1133 | 0.00592 | -0.0985 | 188.0574
5.5 | 1.1688 | 0.00641 | -0.0984 | 182.3401
6 | 1.2175 | 0.00719 | -0.0972 | 169.3324
6.5 | 1.2585 | 0.00817 | -0.0947 | 154.0392
7 | 1.3042 | 0.00875 | -0.0929 | 149.0514
7.5 | 1.3427 | 0.0094 | -0.0898 | 142.8404
8 | 1.3537 | 0.01017 | -0.0819 | 133.1072
8.5 | 1.3758 | 0.01124 | -0.0769 | 122.4021
9 | 1.3963 | 0.01265 | -0.0723 | 110.3794
10 | 1.4302 | 0.0164 | -0.0633 | 87.2073
10.5 | 1.4456 | 0.01858 | -0.0592 | 77.8041
11 | 1.4662 | 0.02057 | -0.0559 | 71.2786
12.5 | 1.573 | 0.02748 | -0.0558 | 57.2416
13 | 1.6146 | 0.03045 | -0.0578 | 53.0246
13.5 | 1.6401 | 0.03357 | -0.0571 | 48.8561
14 | 1.6606 | 0.03659 | -0.0552 | 45.384
14.5 | 1.6795 | 0.03981 | -0.0535 | 42.1879
15 | 1.6922 | 0.04349 | -0.0515 | 38.9101
15.5 | 1.7078 | 0.04702 | -0.0497 | 36.3207
16 | 1.7183 | 0.05087 | -0.0476 | 33.7783
16.5 | 1.731 | 0.05455 | -0.0457 | 31.7324
17 | 1.7292 | 0.05873 | -0.0423 | 29.4432
17.5 | 1.7164 | 0.06244 | -0.0365 | 27.4888
18 | 1.7257 | 0.06741 | -0.0363 | 25.6001
18.5 | 1.7374 | 0.07226 | -0.0364 | 24.0437
19 | 1.7436 | 0.07792 | -0.0368 | 22.3768
19.5 | 1.7514 | 0.08354 | -0.0375 | 20.9648
20 | 1.7619 | 0.08894 | -0.0385 | 19.81

## 151. Re 20M Mach 0.50 (1)
BIGFOIL.COM POLAR EXPORT
NACA63-618 a=0.5
NACA63-618 a=0.5 |  |  |  | Cl Max: | 1.671 | at alpha= | 10 | deg
JavaFoil+Calcfoil stall+Eppler ext transition |  |  |  | L/D Max: | 117.991 | at alpha= | 3.5 | deg
Re: | 20000000 |  |  | Cd Min: | 0.00499 | at alpha= | -6 | deg
Mach: | 0.5 |  |  | Cl=0 at alpha= | -3.9366 | deg
|  |  |  | @ Cl=0.1, Cd= | 0.0055553
|  |  |  | @ Cl=0.4, Cd= | 0.0062156
|  |  |  | @ Cl=0.6, Cd= | 0.0063472
alpha (deg) | Cl | Cd | Cm | Cl/Cd
-20 | -0.927 | 0.19482 | -0.039 | -4.759
-19.5 | -0.9 | 0.17907 | -0.04 | -5.027
-19 | -0.87 | 0.17235 | -0.039 | -5.051
-18.5 | -0.841 | 0.16789 | -0.039 | -5.011
-18 | -0.812 | 0.16489 | -0.039 | -4.927
-17.5 | -0.783 | 0.1583 | -0.039 | -4.945
-17 | -0.755 | 0.14393 | -0.04 | -5.248
-16.5 | -0.726 | 0.13229 | -0.04 | -5.49
-16 | -0.697 | 0.12798 | -0.039 | -5.444
-15.5 | -0.668 | 0.12111 | -0.039 | -5.513
-15 | -0.639 | 0.11503 | -0.039 | -5.555
-14.5 | -0.611 | 0.10574 | -0.041 | -5.782
-14 | -0.581 | 0.09984 | -0.04 | -5.822
-13.5 | -0.554 | 0.09075 | -0.042 | -6.107
-13 | -0.55 | 0.05874 | -0.055 | -9.357
-12.5 | -0.544 | 0.03619 | -0.063 | -15.043
-12 | -0.466 | 0.08022 | -0.04 | -5.805
-11.5 | -0.441 | 0.06872 | -0.046 | -6.424
-11 | -0.454 | 0.02875 | -0.065 | -15.782
-10.5 | -0.439 | 0.01782 | -0.07 | -24.627
-10 | -0.349 | 0.07175 | -0.037 | -4.861
-9.5 | -0.325 | 0.05698 | -0.047 | -5.697
-9 | -0.448 | 0.022 | -0.069 | -20.388
-8.5 | -0.521 | 0.01261 | -0.075 | -41.322
-8 | -0.512 | 0.00912 | -0.078 | -56.139
-7.5 | -0.475 | 0.00822 | -0.08 | -57.823
-7 | -0.417 | 0.00769 | -0.081 | -54.212
-6.5 | -0.354 | 0.00509 | -0.081 | -69.591
-6 | -0.288 | 0.00499 | -0.082 | -57.757
-5.5 | -0.22 | 0.0063 | -0.083 | -34.887
-5 | -0.15 | 0.00611 | -0.083 | -24.598
-4.5 | -0.08 | 0.00676 | -0.084 | -11.831
-4 | -0.009 | 0.00554 | -0.085 | -1.627
-3.5 | 0.062 | 0.00555 | -0.085 | 11.254
-3 | 0.134 | 0.00556 | -0.086 | 24.124
-2.5 | 0.207 | 0.00551 | -0.087 | 37.55
-2 | 0.279 | 0.00558 | -0.088 | 49.982
-1.5 | 0.351 | 0.00627 | -0.088 | 55.899
-1 | 0.423 | 0.00619 | -0.089 | 68.231
-0.5 | 0.495 | 0.0062 | -0.09 | 79.807
0 | 0.566 | 0.0063 | -0.091 | 89.925
0.5 | 0.638 | 0.0064 | -0.091 | 99.7
1 | 0.706 | 0.00646 | -0.091 | 109.268
1.5 | 0.773 | 0.00687 | -0.092 | 112.55
2 | 0.841 | 0.00738 | -0.092 | 113.983
2.5 | 0.908 | 0.00786 | -0.092 | 115.486
3 | 0.976 | 0.00833 | -0.093 | 117.176
3.5 | 1.043 | 0.00884 | -0.093 | 117.991
4 | 1.098 | 0.00942 | -0.094 | 116.56
4.5 | 1.163 | 0.0101 | -0.094 | 115.082
5 | 1.226 | 0.01099 | -0.095 | 111.62
5.5 | 1.289 | 0.01194 | -0.095 | 107.959
6 | 1.351 | 0.01304 | -0.095 | 103.626
6.5 | 1.411 | 0.01407 | -0.096 | 100.292
7 | 1.469 | 0.01507 | -0.096 | 97.524
7.5 | 1.523 | 0.01607 | -0.097 | 94.745
8 | 1.569 | 0.01837 | -0.097 | 85.412
8.5 | 1.611 | 0.01971 | -0.098 | 81.744
9 | 1.646 | 0.02121 | -0.098 | 77.607
9.5 | 1.669 | 0.02286 | -0.098 | 73.014
10 | 1.671 | 0.02472 | -0.099 | 67.592
10.5 | 1.643 | 0.02679 | -0.099 | 61.334
11 | 1.555 | 0.02959 | -0.099 | 52.549
11.5 | 1.012 | 0.03444 | -0.099 | 29.396
12 | 1.043 | 0.03561 | -0.1 | 29.277
12.5 | 1.069 | 0.04068 | -0.1 | 26.275
13 | 1.1 | 0.04056 | -0.101 | 27.121
13.5 | 1.127 | 0.04524 | -0.101 | 24.903
14 | 1.151 | 0.05066 | -0.1 | 22.716
14.5 | 1.175 | 0.05671 | -0.1 | 20.721
15 | 1.179 | 0.07415 | -0.097 | 15.899

## 152. Re 20M Mach 0.50 (2)
BIGFOIL.COM POLAR EXPORT
NACA63-618 a=0.5
NACA63-618 a=0.5 |  |  |  | Cl Max: | 1.6701 | at alpha= | 17 | deg
XFOIL ncrit=9 |  |  |  | L/D Max: | 219.215 | at alpha= | 4 | deg
Re: | 20000000 |  |  | Cd Min: | 0.17648 | at alpha= | 20 | deg
Mach: | 0.5 |  |  | Cl=0 at alpha= | -4.006 | deg
|  |  |  | @ Cl=0.1, Cd= | 0.0054768
|  |  |  | @ Cl=0.4, Cd= | 0.0049067
|  |  |  | @ Cl=0.6, Cd= | 0.0044115
alpha (deg) | Cl | Cd | Cm | Cl/Cd
-9 | -0.7666 | 0.00919 | -0.1031 | -83.4168
-8.5 | -0.6877 | 0.00859 | -0.1003 | -80.0582
-8 | -0.6085 | 0.00811 | -0.0983 | -75.0308
-7.5 | -0.5303 | 0.00768 | -0.0967 | -69.0495
-7 | -0.4557 | 0.00702 | -0.0953 | -64.9145
-6.5 | -0.3784 | 0.00672 | -0.0946 | -56.3095
-6 | -0.3015 | 0.00642 | -0.0942 | -46.9626
-5.5 | -0.2253 | 0.00617 | -0.0941 | -36.5154
-5 | -0.1496 | 0.00598 | -0.0942 | -25.0167
-4.5 | -0.0741 | 0.0058 | -0.0946 | -12.7759
-4 | 0.0009 | 0.00564 | -0.0952 | 0.15957
-3.5 | 0.0753 | 0.00552 | -0.0958 | 13.6413
-3 | 0.1497 | 0.00539 | -0.0967 | 27.7737
-2.5 | 0.223 | 0.00523 | -0.0976 | 42.6386
-2 | 0.2966 | 0.00506 | -0.0986 | 58.6166
-1.5 | 0.3698 | 0.00496 | -0.0997 | 74.5565
-1 | 0.4434 | 0.00483 | -0.1009 | 91.8012
-0.5 | 0.516 | 0.00468 | -0.1021 | 110.2564
0 | 0.5889 | 0.00441 | -0.1035 | 133.5374
0.5 | 0.6621 | 0.00442 | -0.1047 | 149.7964
1 | 0.7359 | 0.00441 | -0.106 | 166.8707
1.5 | 0.8089 | 0.00452 | -0.1071 | 178.9602
2 | 0.8827 | 0.00459 | -0.1082 | 192.3094
2.5 | 0.9563 | 0.0047 | -0.1093 | 203.4681
3 | 1.0295 | 0.00486 | -0.1102 | 211.8313
3.5 | 1.1026 | 0.00504 | -0.1109 | 218.7698
4 | 1.1728 | 0.00535 | -0.1111 | 219.215
4.5 | 1.2409 | 0.00576 | -0.1108 | 215.434
5 | 1.3054 | 0.00626 | -0.1098 | 208.5304
5.5 | 1.3593 | 0.00702 | -0.107 | 193.6325
6 | 1.4078 | 0.00773 | -0.1032 | 182.1216
6.5 | 1.3902 | 0.0095 | -0.0897 | 146.3368
7 | 1.3936 | 0.01191 | -0.0814 | 117.0109
7.5 | 1.3942 | 0.01485 | -0.0737 | 93.8855
8 | 1.386 | 0.01849 | -0.0661 | 74.9594
8.5 | 1.3952 | 0.0216 | -0.0605 | 64.5926
9 | 1.4067 | 0.02483 | -0.0557 | 56.6532
9.5 | 1.4212 | 0.0282 | -0.0515 | 50.3972
10 | 1.4344 | 0.03184 | -0.0476 | 45.0503
10.5 | 1.4391 | 0.03624 | -0.0438 | 39.7103
11 | 1.4438 | 0.04088 | -0.0404 | 35.318
12.5 | 1.5322 | 0.05398 | -0.0394 | 28.3846
13 | 1.5333 | 0.05777 | -0.0337 | 26.5415
13.5 | 1.5525 | 0.06234 | -0.0318 | 24.9038
14 | 1.5717 | 0.0673 | -0.0305 | 23.3536
14.5 | 1.5921 | 0.07241 | -0.0296 | 21.9873
15 | 1.6108 | 0.0779 | -0.029 | 20.6778
15.5 | 1.629 | 0.0837 | -0.0288 | 19.4624
16 | 1.6488 | 0.08954 | -0.0287 | 18.4141
16.5 | 1.6639 | 0.09613 | -0.0292 | 17.3089
17 | 1.6701 | 0.10386 | -0.0304 | 16.0803
17.5 | 1.6614 | 0.11351 | -0.033 | 14.6366
18 | 1.6397 | 0.12483 | -0.0372 | 13.1355
18.5 | 1.6126 | 0.13714 | -0.0429 | 11.7588
19 | 1.5827 | 0.15006 | -0.0499 | 10.5471
19.5 | 1.555 | 0.16308 | -0.0576 | 9.5352
20 | 1.5269 | 0.17648 | -0.0663 | 8.652