## index
index | Re | Mach | Datasource
1 | 50000 | 0 | JavaFoil+Calcfoil stall+Eppler ext transition
2 | 50000 | 0 | XFOIL ncrit=9
3 | 50000 | 0.1 | JavaFoil+Calcfoil stall+Eppler ext transition
4 | 50000 | 0.1 | XFOIL ncrit=9
5 | 50000 | 0.25 | JavaFoil+Calcfoil stall+Eppler ext transition
6 | 50000 | 0.25 | XFOIL ncrit=9
7 | 50000 | 0.5 | JavaFoil+Calcfoil stall+Eppler ext transition
8 | 50000 | 0.5 | XFOIL ncrit=9
9 | 100000 | 0 | JavaFoil+Calcfoil stall+Eppler ext transition
10 | 100000 | 0 | XFOIL ncrit=9
11 | 100000 | 0.1 | JavaFoil+Calcfoil stall+Eppler ext transition
12 | 100000 | 0.1 | XFOIL ncrit=9
13 | 100000 | 0.25 | JavaFoil+Calcfoil stall+Eppler ext transition
14 | 100000 | 0.25 | XFOIL ncrit=9
15 | 100000 | 0.5 | JavaFoil+Calcfoil stall+Eppler ext transition
16 | 100000 | 0.5 | XFOIL ncrit=9
17 | 250000 | 0 | JavaFoil+Calcfoil stall+Eppler ext transition
18 | 250000 | 0 | XFOIL ncrit=9
19 | 250000 | 0.1 | JavaFoil+Calcfoil stall+Eppler ext transition
20 | 250000 | 0.1 | XFOIL ncrit=9
21 | 250000 | 0.25 | JavaFoil+Calcfoil stall+Eppler ext transition
22 | 250000 | 0.25 | XFOIL ncrit=9
23 | 250000 | 0.5 | JavaFoil+Calcfoil stall+Eppler ext transition
24 | 250000 | 0.5 | XFOIL ncrit=9
25 | 500000 | 0 | JavaFoil+Calcfoil stall+Eppler ext transition
26 | 500000 | 0 | XFOIL ncrit=9
27 | 500000 | 0.1 | JavaFoil+Calcfoil stall+Eppler ext transition
28 | 500000 | 0.1 | XFOIL ncrit=9
29 | 500000 | 0.25 | JavaFoil+Calcfoil stall+Eppler ext transition
30 | 500000 | 0.25 | XFOIL ncrit=9
31 | 500000 | 0.5 | JavaFoil+Calcfoil stall+Eppler ext transition
32 | 500000 | 0.5 | XFOIL ncrit=9
33 | 750000 | 0 | JavaFoil+Calcfoil stall+Eppler ext transition
34 | 750000 | 0 | XFOIL ncrit=9
35 | 750000 | 0.1 | JavaFoil+Calcfoil stall+Eppler ext transition
36 | 750000 | 0.1 | XFOIL ncrit=9
37 | 750000 | 0.25 | JavaFoil+Calcfoil stall+Eppler ext transition
38 | 750000 | 0.25 | XFOIL ncrit=9
39 | 750000 | 0.5 | JavaFoil+Calcfoil stall+Eppler ext transition
40 | 750000 | 0.5 | XFOIL ncrit=9
41 | 1000000 | 0 | JavaFoil+Calcfoil stall+Eppler ext transition
42 | 1000000 | 0 | XFOIL ncrit=9
43 | 1000000 | 0.1 | JavaFoil+Calcfoil stall+Eppler ext transition
44 | 1000000 | 0.1 | XFOIL ncrit=9
45 | 1000000 | 0.25 | JavaFoil+Calcfoil stall+Eppler ext transition
46 | 1000000 | 0.25 | XFOIL ncrit=9
47 | 1000000 | 0.5 | JavaFoil+Calcfoil stall+Eppler ext transition
48 | 1000000 | 0.5 | XFOIL ncrit=9
49 | 2000000 | 0 | JavaFoil+Calcfoil stall+Eppler ext transition
50 | 2000000 | 0 | XFOIL ncrit=9
51 | 2000000 | 0.1 | JavaFoil+Calcfoil stall+Eppler ext transition
52 | 2000000 | 0.1 | XFOIL ncrit=9
53 | 2000000 | 0.25 | JavaFoil+Calcfoil stall+Eppler ext transition
54 | 2000000 | 0.25 | XFOIL ncrit=9
55 | 2000000 | 0.5 | JavaFoil+Calcfoil stall+Eppler ext transition
56 | 2000000 | 0.5 | XFOIL ncrit=9
57 | 3000000 | 0 | JavaFoil+Calcfoil stall+Eppler ext transition
58 | 3000000 | 0 | XFOIL ncrit=9
59 | 3000000 | 0.1 | JavaFoil+Calcfoil stall+Eppler ext transition
60 | 3000000 | 0.1 | XFOIL ncrit=9
61 | 3000000 | 0.25 | JavaFoil+Calcfoil stall+Eppler ext transition
62 | 3000000 | 0.25 | XFOIL ncrit=9
63 | 3000000 | 0.5 | JavaFoil+Calcfoil stall+Eppler ext transition
64 | 3000000 | 0.5 | XFOIL ncrit=9
65 | 4000000 | 0 | JavaFoil+Calcfoil stall+Eppler ext transition
66 | 4000000 | 0 | XFOIL ncrit=9
67 | 4000000 | 0.1 | JavaFoil+Calcfoil stall+Eppler ext transition
68 | 4000000 | 0.1 | XFOIL ncrit=9
69 | 4000000 | 0.25 | JavaFoil+Calcfoil stall+Eppler ext transition
70 | 4000000 | 0.25 | XFOIL ncrit=9
71 | 4000000 | 0.5 | JavaFoil+Calcfoil stall+Eppler ext transition
72 | 4000000 | 0.5 | XFOIL ncrit=9
73 | 5000000 | 0 | JavaFoil+Calcfoil stall+Eppler ext transition
74 | 5000000 | 0 | XFOIL ncrit=9
75 | 5000000 | 0.1 | JavaFoil+Calcfoil stall+Eppler ext transition
76 | 5000000 | 0.1 | XFOIL ncrit=9
77 | 5000000 | 0.25 | JavaFoil+Calcfoil stall+Eppler ext transition
78 | 5000000 | 0.25 | XFOIL ncrit=9
79 | 5000000 | 0.5 | JavaFoil+Calcfoil stall+Eppler ext transition
80 | 5000000 | 0.5 | XFOIL ncrit=9
81 | 6000000 | 0 | JavaFoil+Calcfoil stall+Eppler ext transition
82 | 6000000 | 0 | XFOIL ncrit=9
83 | 6000000 | 0.1 | JavaFoil+Calcfoil stall+Eppler ext transition
84 | 6000000 | 0.1 | XFOIL ncrit=9
85 | 6000000 | 0.25 | JavaFoil+Calcfoil stall+Eppler ext transition
86 | 6000000 | 0.25 | XFOIL ncrit=9
87 | 6000000 | 0.5 | JavaFoil+Calcfoil stall+Eppler ext transition
88 | 6000000 | 0.5 | XFOIL ncrit=9
89 | 7000000 | 0 | JavaFoil+Calcfoil stall+Eppler ext transition
90 | 7000000 | 0 | XFOIL ncrit=9
91 | 7000000 | 0.1 | JavaFoil+Calcfoil stall+Eppler ext transition
92 | 7000000 | 0.1 | XFOIL ncrit=9
93 | 7000000 | 0.25 | JavaFoil+Calcfoil stall+Eppler ext transition
94 | 7000000 | 0.25 | XFOIL ncrit=9
95 | 7000000 | 0.5 | JavaFoil+Calcfoil stall+Eppler ext transition
96 | 7000000 | 0.5 | XFOIL ncrit=9
97 | 8000000 | 0 | JavaFoil+Calcfoil stall+Eppler ext transition
98 | 8000000 | 0 | XFOIL ncrit=9
99 | 8000000 | 0.1 | JavaFoil+Calcfoil stall+Eppler ext transition
100 | 8000000 | 0.1 | XFOIL ncrit=9
101 | 8000000 | 0.25 | JavaFoil+Calcfoil stall+Eppler ext transition
102 | 8000000 | 0.25 | XFOIL ncrit=9
103 | 8000000 | 0.5 | JavaFoil+Calcfoil stall+Eppler ext transition
104 | 8000000 | 0.5 | XFOIL ncrit=9
105 | 10000000 | 0 | JavaFoil+Calcfoil stall+Eppler ext transition
106 | 10000000 | 0 | XFOIL ncrit=9
107 | 10000000 | 0.1 | JavaFoil+Calcfoil stall+Eppler ext transition
108 | 10000000 | 0.1 | XFOIL ncrit=9
109 | 10000000 | 0.25 | JavaFoil+Calcfoil stall+Eppler ext transition
110 | 10000000 | 0.25 | XFOIL ncrit=9
111 | 10000000 | 0.5 | JavaFoil+Calcfoil stall+Eppler ext transition
112 | 10000000 | 0.5 | XFOIL ncrit=9
113 | 12000000 | 0 | JavaFoil+Calcfoil stall+Eppler ext transition
114 | 12000000 | 0 | XFOIL ncrit=9
115 | 12000000 | 0.1 | JavaFoil+Calcfoil stall+Eppler ext transition
116 | 12000000 | 0.1 | XFOIL ncrit=9
117 | 12000000 | 0.25 | JavaFoil+Calcfoil stall+Eppler ext transition
118 | 12000000 | 0.25 | XFOIL ncrit=9
119 | 12000000 | 0.5 | JavaFoil+Calcfoil stall+Eppler ext transition
120 | 12000000 | 0.5 | XFOIL ncrit=9
121 | 14000000 | 0 | JavaFoil+Calcfoil stall+Eppler ext transition
122 | 14000000 | 0 | XFOIL ncrit=9
123 | 14000000 | 0.1 | JavaFoil+Calcfoil stall+Eppler ext transition
124 | 14000000 | 0.1 | XFOIL ncrit=9
125 | 14000000 | 0.25 | JavaFoil+Calcfoil stall+Eppler ext transition
126 | 14000000 | 0.25 | XFOIL ncrit=9
127 | 14000000 | 0.5 | JavaFoil+Calcfoil stall+Eppler ext transition
128 | 14000000 | 0.5 | XFOIL ncrit=9
129 | 16000000 | 0 | JavaFoil+Calcfoil stall+Eppler ext transition
130 | 16000000 | 0 | XFOIL ncrit=9
131 | 16000000 | 0.1 | JavaFoil+Calcfoil stall+Eppler ext transition
132 | 16000000 | 0.1 | XFOIL ncrit=9
133 | 16000000 | 0.25 | JavaFoil+Calcfoil stall+Eppler ext transition
134 | 16000000 | 0.25 | XFOIL ncrit=9
135 | 16000000 | 0.5 | JavaFoil+Calcfoil stall+Eppler ext transition
136 | 16000000 | 0.5 | XFOIL ncrit=9
137 | 18000000 | 0 | JavaFoil+Calcfoil stall+Eppler ext transition
138 | 18000000 | 0 | XFOIL ncrit=9
139 | 18000000 | 0.1 | JavaFoil+Calcfoil stall+Eppler ext transition
140 | 18000000 | 0.1 | XFOIL ncrit=9
141 | 18000000 | 0.25 | JavaFoil+Calcfoil stall+Eppler ext transition
142 | 18000000 | 0.25 | XFOIL ncrit=9
143 | 18000000 | 0.5 | JavaFoil+Calcfoil stall+Eppler ext transition
144 | 18000000 | 0.5 | XFOIL ncrit=9
145 | 20000000 | 0 | JavaFoil+Calcfoil stall+Eppler ext transition
146 | 20000000 | 0 | XFOIL ncrit=9
147 | 20000000 | 0.1 | JavaFoil+Calcfoil stall+Eppler ext transition
148 | 20000000 | 0.1 | XFOIL ncrit=9
149 | 20000000 | 0.25 | JavaFoil+Calcfoil stall+Eppler ext transition
150 | 20000000 | 0.25 | XFOIL ncrit=9
151 | 20000000 | 0.5 | JavaFoil+Calcfoil stall+Eppler ext transition
152 | 20000000 | 0.5 | XFOIL ncrit=9

## 1. Re 50k Mach 0.00 (1)
BIGFOIL.COM POLAR EXPORT
NACA33110
NACA33110 |  |  |  | Cl Max: | 1.237 | at alpha= | 13 | deg
JavaFoil+Calcfoil stall+Eppler ext transition |  |  |  | L/D Max: | 32.685 | at alpha= | 2 | deg
Re: | 50000 |  |  | Cd Min: | 0.01242 | at alpha= | 2 | deg
Mach: | 0 |  |  | Cl=0 at alpha= | -1.4468 | deg
|  |  |  | @ Cl=0.1, Cd= | 0.03458
|  |  |  | @ Cl=0.4, Cd= | 0.012469
|  |  |  | @ Cl=0.6, Cd= | 0.035002
alpha (deg) | Cl | Cd | Cm | Cl/Cd
-16 | -0.42 | 0.3459 | 0.002 | -1.214
-15.5 | -0.434 | 0.31625 | 0.002 | -1.373
-15 | -0.448 | 0.30271 | 0.002 | -1.481
-14.5 | -0.462 | 0.27547 | 0.002 | -1.677
-14 | -0.474 | 0.26212 | 0.002 | -1.81
-13.5 | -0.485 | 0.24033 | 0.002 | -2.018
-13 | -0.494 | 0.21289 | 0.002 | -2.322
-12.5 | -0.502 | 0.19542 | 0.002 | -2.57
-12 | -0.509 | 0.18272 | 0.002 | -2.784
-11.5 | -0.513 | 0.16659 | 0.002 | -3.081
-11 | -0.516 | 0.15391 | 0.002 | -3.351
-10.5 | -0.516 | 0.14206 | 0.002 | -3.63
-10 | -0.513 | 0.13156 | 0.002 | -3.899
-9.5 | -0.507 | 0.11776 | 0.002 | -4.308
-9 | -0.498 | 0.1072 | 0.002 | -4.65
-8.5 | -0.486 | 0.09966 | 0.002 | -4.88
-8 | -0.471 | 0.08927 | 0.002 | -5.274
-7.5 | -0.452 | 0.08271 | 0.002 | -5.461
-7 | -0.429 | 0.07714 | 0.002 | -5.562
-6.5 | -0.403 | 0.06956 | 0.002 | -5.795
-6 | -0.374 | 0.06357 | 0.002 | -5.881
-5.5 | -0.342 | 0.05829 | 0.002 | -5.859
-5 | -0.306 | 0.0547 | 0.002 | -5.6
-4.5 | -0.269 | 0.05084 | 0.002 | -5.282
-4 | -0.228 | 0.04744 | 0.002 | -4.813
-3.5 | -0.186 | 0.04509 | 0.002 | -4.13
-3 | -0.143 | 0.04275 | 0.002 | -3.337
-2.5 | -0.098 | 0.04118 | 0.002 | -2.375
-2 | -0.052 | 0.03972 | 0.002 | -1.309
-1.5 | -0.005 | 0.03998 | 0.002 | -0.136
-1 | 0.042 | 0.03835 | 0.002 | 1.089
-0.5 | 0.089 | 0.03786 | 0.002 | 2.36
0 | 0.171 | 0.01341 | 0.002 | 12.72
0.5 | 0.23 | 0.01351 | 0.002 | 17.027
1 | 0.289 | 0.01311 | 0.002 | 22.043
1.5 | 0.348 | 0.01289 | 0.002 | 26.972
2 | 0.406 | 0.01242 | 0.002 | 32.685
2.5 | 0.463 | 0.02061 | 0.003 | 22.487
3 | 0.518 | 0.01935 | 0.003 | 26.763
3.5 | 0.558 | 0.02102 | 0.003 | 26.521
4 | 0.569 | 0.02853 | 0.002 | 19.952
4.5 | 0.599 | 0.03493 | 0.002 | 17.135
5 | 0.642 | 0.03804 | 0.002 | 16.878
5.5 | 0.688 | 0.04056 | 0.001 | 16.961
6 | 0.735 | 0.04272 | 0.001 | 17.196
6.5 | 0.781 | 0.04545 | 0.001 | 17.192
7 | 0.828 | 0.0482 | 0.001 | 17.173
7.5 | 0.874 | 0.05121 | 0.001 | 17.058
8 | 0.919 | 0.0545 | 0 | 16.864
8.5 | 0.964 | 0.05799 | 0 | 16.62
9 | 1.006 | 0.06165 | 0 | 16.32
9.5 | 1.045 | 0.06578 | 0 | 15.884
10 | 1.081 | 0.07 | 0 | 15.445
10.5 | 1.115 | 0.07468 | -0.001 | 14.93
11 | 1.144 | 0.07901 | -0.001 | 14.482
11.5 | 1.17 | 0.08414 | -0.001 | 13.908
12 | 1.192 | 0.08952 | -0.001 | 13.32
12.5 | 1.227 | 0.08877 | -0.001 | 13.827
13 | 1.237 | 0.09634 | -0.002 | 12.837
13.5 | 1.189 | 0.11631 | -0.001 | 10.226
14 | 1.19 | 0.12458 | -0.001 | 9.551
14.5 | 1.186 | 0.13359 | -0.001 | 8.88
15 | 1.178 | 0.14322 | -0.001 | 8.227
15.5 | 1.166 | 0.15403 | -0.001 | 7.569
16 | 1.149 | 0.16539 | -0.001 | 6.948
16.5 | 1.129 | 0.17755 | -0.001 | 6.356
17 | 1.105 | 0.19191 | -0.001 | 5.756
17.5 | 1.078 | 0.20367 | -0.001 | 5.293
18 | 1.049 | 0.21929 | -0.001 | 4.782

## 2. Re 50k Mach 0.00 (2)
BIGFOIL.COM POLAR EXPORT
NACA33110
NACA33110 |  |  |  | Cl Max: | 0.8842 | at alpha= | 20 | deg
XFOIL ncrit=9 |  |  |  | L/D Max: | 21.2856 | at alpha= | 3 | deg
Re: | 50000 |  |  | Cd Min: | 0.25637 | at alpha= | -20 | deg
Mach: | 0 |  |  | Cl=0 at alpha= | -1.2456 | deg
|  |  |  | @ Cl=0.1, Cd= | 0.024833
|  |  |  | @ Cl=0.4, Cd= | 0.021148
|  |  |  | @ Cl=0.6, Cd= | 0.028215
alpha (deg) | Cl | Cd | Cm | Cl/Cd
-20 | -0.7302 | 0.25637 | 0.0569 | -2.8482
-19.5 | -0.7005 | 0.23874 | 0.0563 | -2.9342
-19 | -0.6824 | 0.2319 | 0.0534 | -2.9426
-18.5 | -0.6657 | 0.22613 | 0.05 | -2.9439
-18 | -0.651 | 0.22138 | 0.0461 | -2.9406
-17.5 | -0.6433 | 0.2203 | 0.0411 | -2.9201
-16.5 | -0.6032 | 0.20244 | 0.0365 | -2.9796
-16 | -0.5866 | 0.19592 | 0.0338 | -2.9941
-15.5 | -0.5756 | 0.19138 | 0.03 | -3.0076
-15 | -0.5785 | 0.19105 | 0.0243 | -3.028
-14.5 | -0.5461 | 0.17757 | 0.0245 | -3.0754
-14 | -0.5316 | 0.17102 | 0.0221 | -3.1084
-13.5 | -0.528 | 0.16694 | 0.0178 | -3.1628
-13 | -0.5377 | 0.16519 | 0.0116 | -3.255
-12.5 | -0.4967 | 0.15123 | 0.0142 | -3.2844
-12 | -0.4964 | 0.14648 | 0.0099 | -3.3889
-11.5 | -0.483 | 0.13833 | 0.0081 | -3.4917
-11 | -0.4725 | 0.13167 | 0.0062 | -3.5885
-10.5 | -0.4644 | 0.12434 | 0.0042 | -3.7349
-10 | -0.4706 | 0.11919 | -0.0001 | -3.9483
-9.5 | -0.4552 | 0.11114 | -0.0003 | -4.0957
-9 | -0.4489 | 0.10407 | -0.0017 | -4.3134
-8.5 | -0.4487 | 0.09732 | -0.0033 | -4.6106
-8 | -0.4566 | 0.09088 | -0.0051 | -5.0242
-7.5 | -0.4586 | 0.08451 | -0.0038 | -5.4266
-7 | -0.4592 | 0.07902 | 0.0004 | -5.8112
-6.5 | -0.3058 | 0.07558 | 0.0275 | -4.046
-6 | -0.0792 | 0.05823 | 0.0089 | -1.3601
-4 | -0.3614 | 0.04944 | 0.0402 | -7.3099
-3.5 | -0.4068 | 0.03961 | 0.0231 | -10.2701
-3 | -0.3445 | 0.03379 | 0.0112 | -10.1953
-2.5 | -0.2918 | 0.03169 | 0.0114 | -9.208
-2 | -0.25 | 0.03081 | 0.0137 | -8.1142
-1.5 | -0.1005 | 0.02863 | -0.0013 | -3.5103
-1 | 0.097 | 0.02492 | -0.0212 | 3.8925
-0.5 | 0.1837 | 0.02239 | -0.0218 | 8.2046
0 | 0.3418 | 0.01973 | -0.0331 | 17.3239
0.5 | 0.384 | 0.02074 | -0.0291 | 18.5149
1 | 0.4275 | 0.02185 | -0.0264 | 19.5652
1.5 | 0.471 | 0.02312 | -0.0242 | 20.372
2 | 0.5142 | 0.02451 | -0.022 | 20.9792
2.5 | 0.5565 | 0.02623 | -0.0201 | 21.2162
3 | 0.5977 | 0.02808 | -0.018 | 21.2856
3.5 | 0.637 | 0.03038 | -0.0162 | 20.9677
4 | 0.6738 | 0.03302 | -0.0142 | 20.4058
4.5 | 0.7096 | 0.03595 | -0.0123 | 19.7385
5 | 0.7394 | 0.03962 | -0.0104 | 18.6623
5.5 | 0.7515 | 0.04537 | -0.0089 | 16.5638
6 | 0.7472 | 0.05324 | -0.0083 | 14.0346
6.5 | 0.7586 | 0.05947 | -0.0073 | 12.756
8 | 0.5408 | 0.09965 | -0.0256 | 5.427
8.5 | 0.5626 | 0.10504 | -0.0253 | 5.3561
9 | 0.6 | 0.11202 | -0.0257 | 5.3562
9.5 | 0.5934 | 0.1158 | -0.0247 | 5.1244
10 | 0.6074 | 0.12126 | -0.0247 | 5.0091
10.5 | 0.6269 | 0.12708 | -0.0249 | 4.9331
11 | 0.6451 | 0.13317 | -0.0253 | 4.8442
11.5 | 0.6591 | 0.13912 | -0.0259 | 4.7376
12 | 0.6797 | 0.14583 | -0.0265 | 4.6609
13 | 0.6976 | 0.15708 | -0.0288 | 4.441
13.5 | 0.7068 | 0.1628 | -0.0303 | 4.3415
14 | 0.7164 | 0.16876 | -0.0322 | 4.2451
14.5 | 0.7293 | 0.17502 | -0.034 | 4.167
15 | 0.7489 | 0.18272 | -0.0357 | 4.0986
15.5 | 0.776 | 0.19213 | -0.0371 | 4.0389
16 | 0.7811 | 0.1962 | -0.0396 | 3.9811
16.5 | 0.7834 | 0.20054 | -0.0432 | 3.9065
17 | 0.7948 | 0.20694 | -0.0462 | 3.8407
17.5 | 0.8139 | 0.21532 | -0.0484 | 3.78
18 | 0.8419 | 0.22693 | -0.0498 | 3.71
18.5 | 0.8388 | 0.22727 | -0.0547 | 3.6908
19 | 0.8485 | 0.23334 | -0.0587 | 3.6363
19.5 | 0.8699 | 0.243 | -0.0609 | 3.5798
20 | 0.8842 | 0.24895 | -0.0642 | 3.5517

## 3. Re 50k Mach 0.10 (1)
BIGFOIL.COM POLAR EXPORT
NACA33110
NACA33110 |  |  |  | Cl Max: | 1.233 | at alpha= | 13 | deg
JavaFoil+Calcfoil stall+Eppler ext transition |  |  |  | L/D Max: | 32.694 | at alpha= | 2 | deg
Re: | 50000 |  |  | Cd Min: | 0.01248 | at alpha= | 2 | deg
Mach: | 0.1 |  |  | Cl=0 at alpha= | -1.4468 | deg
|  |  |  | @ Cl=0.1, Cd= | 0.034904
|  |  |  | @ Cl=0.4, Cd= | 0.012542
|  |  |  | @ Cl=0.6, Cd= | 0.03547
alpha (deg) | Cl | Cd | Cm | Cl/Cd
-15.5 | -0.391 | 0.35706 | 0.002 | -1.096
-15 | -0.408 | 0.32334 | 0.002 | -1.261
-14.5 | -0.424 | 0.29256 | 0.002 | -1.449
-14 | -0.439 | 0.27842 | 0.002 | -1.577
-13.5 | -0.452 | 0.25286 | 0.002 | -1.788
-13 | -0.464 | 0.23172 | 0.002 | -2.003
-12.5 | -0.475 | 0.21867 | 0.002 | -2.173
-12 | -0.484 | 0.19405 | 0.002 | -2.496
-11.5 | -0.492 | 0.17672 | 0.002 | -2.783
-11 | -0.497 | 0.16301 | 0.002 | -3.049
-10.5 | -0.5 | 0.15096 | 0.002 | -3.31
-10 | -0.5 | 0.133 | 0.002 | -3.756
-9.5 | -0.496 | 0.12114 | 0.002 | -4.097
-9 | -0.49 | 0.11067 | 0.002 | -4.425
-8.5 | -0.48 | 0.10133 | 0.002 | -4.733
-8 | -0.466 | 0.09397 | 0.002 | -4.956
-7.5 | -0.448 | 0.08374 | 0.002 | -5.351
-7 | -0.427 | 0.07804 | 0.002 | -5.469
-6.5 | -0.402 | 0.0709 | 0.002 | -5.668
-6 | -0.373 | 0.06513 | 0.002 | -5.732
-5.5 | -0.342 | 0.05956 | 0.002 | -5.734
-5 | -0.307 | 0.05477 | 0.002 | -5.6
-4.5 | -0.269 | 0.05156 | 0.002 | -5.221
-4 | -0.229 | 0.04792 | 0.002 | -4.779
-3.5 | -0.187 | 0.0452 | 0.002 | -4.134
-3 | -0.143 | 0.04284 | 0.002 | -3.342
-2.5 | -0.098 | 0.04127 | 0.002 | -2.38
-2 | -0.052 | 0.03975 | 0.002 | -1.314
-1.5 | -0.005 | 0.04007 | 0.002 | -0.136
-1 | 0.042 | 0.03845 | 0.002 | 1.091
-0.5 | 0.09 | 0.03792 | 0.002 | 2.367
0 | 0.171 | 0.01349 | 0.002 | 12.712
0.5 | 0.231 | 0.01294 | 0.002 | 17.858
1 | 0.29 | 0.01317 | 0.002 | 22.043
1.5 | 0.349 | 0.01294 | 0.002 | 27.003
2 | 0.408 | 0.01248 | 0.002 | 32.694
2.5 | 0.465 | 0.02067 | 0.003 | 22.518
3 | 0.519 | 0.01945 | 0.003 | 26.708
3.5 | 0.556 | 0.02154 | 0.003 | 25.81
4 | 0.568 | 0.02956 | 0.002 | 19.21
4.5 | 0.6 | 0.03547 | 0.002 | 16.907
5 | 0.645 | 0.03832 | 0.002 | 16.821
5.5 | 0.691 | 0.04081 | 0.001 | 16.93
6 | 0.738 | 0.04299 | 0.001 | 17.162
6.5 | 0.785 | 0.04569 | 0.001 | 17.178
7 | 0.831 | 0.04851 | 0.001 | 17.136
7.5 | 0.877 | 0.05151 | 0.001 | 17.032
8 | 0.923 | 0.05472 | 0 | 16.869
8.5 | 0.968 | 0.05841 | 0 | 16.571
9 | 1.01 | 0.06209 | 0 | 16.269
9.5 | 1.049 | 0.06624 | 0 | 15.835
10 | 1.085 | 0.07055 | 0 | 15.377
10.5 | 1.118 | 0.07534 | -0.001 | 14.844
11 | 1.147 | 0.07978 | -0.001 | 14.378
11.5 | 1.172 | 0.08494 | -0.001 | 13.799
12 | 1.212 | 0.08396 | -0.001 | 14.434
12.5 | 1.226 | 0.09011 | -0.001 | 13.604
13 | 1.233 | 0.09794 | -0.002 | 12.591
13.5 | 1.185 | 0.11754 | -0.001 | 10.078
14 | 1.183 | 0.12603 | -0.001 | 9.385
14.5 | 1.176 | 0.13559 | -0.001 | 8.676
15 | 1.165 | 0.14638 | -0.001 | 7.958
15.5 | 1.149 | 0.15761 | -0.001 | 7.287
16 | 1.128 | 0.16812 | -0.001 | 6.708
16.5 | 1.103 | 0.18134 | -0.001 | 6.082
17 | 1.074 | 0.19643 | -0.001 | 5.47
17.5 | 1.043 | 0.21183 | -0.001 | 4.924
18 | 1.009 | 0.227 |  | 4.445

## 4. Re 50k Mach 0.10 (2)
BIGFOIL.COM POLAR EXPORT
NACA33110
NACA33110 |  |  |  | Cl Max: | 0.8867 | at alpha= | 20 | deg
XFOIL ncrit=9 |  |  |  | L/D Max: | 21.2037 | at alpha= | 3 | deg
Re: | 50000 |  |  | Cd Min: | 0.24981 | at alpha= | 20 | deg
Mach: | 0.1 |  |  | Cl=0 at alpha= | -1.2667 | deg
|  |  |  | @ Cl=0.1, Cd= | 0.024897
|  |  |  | @ Cl=0.4, Cd= | 0.021241
|  |  |  | @ Cl=0.6, Cd= | 0.028299
alpha (deg) | Cl | Cd | Cm | Cl/Cd
-19.5 | -0.7023 | 0.23913 | 0.0569 | -2.9369
-19 | -0.6843 | 0.23252 | 0.0539 | -2.943
-18.5 | -0.6676 | 0.2268 | 0.0504 | -2.9436
-18 | -0.6531 | 0.22236 | 0.0463 | -2.9371
-17.5 | -0.6465 | 0.22189 | 0.0411 | -2.9136
-17 | -0.6282 | 0.21313 | 0.0382 | -2.9475
-16.5 | -0.6038 | 0.20279 | 0.0369 | -2.9775
-16 | -0.5875 | 0.19644 | 0.034 | -2.9907
-15.5 | -0.5776 | 0.1924 | 0.03 | -3.0021
-15 | -0.5816 | 0.19245 | 0.0242 | -3.0221
-14.5 | -0.5456 | 0.17781 | 0.0249 | -3.0684
-14 | -0.532 | 0.17155 | 0.0222 | -3.1011
-13.5 | -0.5304 | 0.16805 | 0.0176 | -3.1562
-13 | -0.5153 | 0.15971 | 0.0154 | -3.2265
-12.5 | -0.4962 | 0.15167 | 0.0143 | -3.2716
-12 | -0.499 | 0.14753 | 0.0095 | -3.3824
-11.5 | -0.4789 | 0.13834 | 0.0089 | -3.4618
-11 | -0.4742 | 0.13247 | 0.0059 | -3.5797
-10.5 | -0.4613 | 0.12463 | 0.0046 | -3.7014
-10 | -0.4742 | 0.12018 | -0.0008 | -3.9457
-9.5 | -0.4576 | 0.11193 | -0.0008 | -4.0883
-9 | -0.4478 | 0.10461 | -0.0016 | -4.2807
-8.5 | -0.4482 | 0.09792 | -0.0033 | -4.5772
-8 | -0.4622 | 0.09167 | -0.0057 | -5.042
-7.5 | -0.4636 | 0.0853 | -0.0042 | -5.4349
-6.5 | -0.3037 | 0.07611 | 0.028 | -3.9903
-6 | -0.0794 | 0.05851 | 0.009 | -1.357
-4.5 | -0.2371 | 0.05364 | 0.0317 | -4.4202
-3.5 | -0.4081 | 0.03993 | 0.0234 | -10.2204
-3 | -0.3471 | 0.03405 | 0.0114 | -10.1938
-2.5 | -0.2949 | 0.03196 | 0.0115 | -9.2272
-2 | -0.2534 | 0.0311 | 0.0138 | -8.1479
-1.5 | -0.0909 | 0.02868 | -0.003 | -3.1695
-1 | 0.1039 | 0.02482 | -0.0221 | 4.1861
-0.5 | 0.1853 | 0.02247 | -0.0216 | 8.2466
0 | 0.3432 | 0.01988 | -0.033 | 17.2636
0.5 | 0.3861 | 0.02089 | -0.0291 | 18.4825
1 | 0.4301 | 0.022 | -0.0265 | 19.55
1.5 | 0.4737 | 0.02329 | -0.0242 | 20.3392
2 | 0.5167 | 0.02476 | -0.0221 | 20.8683
2.5 | 0.5592 | 0.02647 | -0.0201 | 21.1258
3 | 0.6007 | 0.02833 | -0.018 | 21.2037
3.5 | 0.6396 | 0.03072 | -0.0162 | 20.8203
4 | 0.6756 | 0.03348 | -0.0142 | 20.1792
4.5 | 0.7093 | 0.03669 | -0.0123 | 19.3322
5 | 0.7417 | 0.04009 | -0.0102 | 18.5009
5.5 | 0.7472 | 0.04654 | -0.0088 | 16.055
6 | 0.7314 | 0.05559 | -0.0088 | 13.157
6.5 | 0.6781 | 0.0684 | -0.0116 | 9.9137
8.5 | 0.5628 | 0.10553 | -0.0253 | 5.3331
9.5 | 0.5921 | 0.11619 | -0.0246 | 5.096
10 | 0.6069 | 0.12173 | -0.0247 | 4.9856
10.5 | 0.6273 | 0.12763 | -0.0249 | 4.915
11 | 0.6455 | 0.13375 | -0.0253 | 4.8262
12 | 0.6807 | 0.14653 | -0.0266 | 4.6455
13 | 0.6985 | 0.15772 | -0.0289 | 4.4287
13.5 | 0.7073 | 0.16339 | -0.0304 | 4.3289
14 | 0.7171 | 0.16934 | -0.0323 | 4.2347
14.5 | 0.73 | 0.1756 | -0.0342 | 4.1572
15 | 0.7492 | 0.18322 | -0.036 | 4.0891
15.5 | 0.7761 | 0.19262 | -0.0374 | 4.0292
16 | 0.7834 | 0.19718 | -0.0398 | 3.973
16.5 | 0.7851 | 0.20125 | -0.0435 | 3.9011
17 | 0.7965 | 0.20762 | -0.0465 | 3.8363
17.5 | 0.8154 | 0.21595 | -0.0488 | 3.7759
18 | 0.8432 | 0.22754 | -0.0503 | 3.7057
18.5 | 0.8412 | 0.22813 | -0.0551 | 3.6874
19 | 0.8509 | 0.23417 | -0.0592 | 3.6337
19.5 | 0.8724 | 0.24387 | -0.0614 | 3.5773
20 | 0.8867 | 0.24981 | -0.0648 | 3.5495

## 5. Re 50k Mach 0.25 (1)
BIGFOIL.COM POLAR EXPORT
NACA33110
NACA33110 |  |  |  | Cl Max: | 1.207 | at alpha= | 12.5 | deg
JavaFoil+Calcfoil stall+Eppler ext transition |  |  |  | L/D Max: | 30.321 | at alpha= | 2 | deg
Re: | 50000 |  |  | Cd Min: | 0.01274 | at alpha= | 1.5 | deg
Mach: | 0.25 |  |  | Cl=0 at alpha= | -1.4388 | deg
|  |  |  | @ Cl=0.1, Cd= | 0.035831
|  |  |  | @ Cl=0.4, Cd= | 0.013477
|  |  |  | @ Cl=0.6, Cd= | 0.036463
alpha (deg) | Cl | Cd | Cm | Cl/Cd
-13 | -0.159 | 0.31818 | 0.002 | -0.5
-12.5 | -0.213 | 0.39213 | 0.002 | -0.544
-12 | -0.257 | 0.3326 | 0.002 | -0.773
-11.5 | -0.295 | 0.2847 | 0.002 | -1.036
-11 | -0.328 | 0.24756 | 0.002 | -1.326
-10.5 | -0.357 | 0.21738 | 0.002 | -1.643
-10 | -0.381 | 0.18882 | 0.002 | -2.019
-9.5 | -0.4 | 0.16264 | 0.002 | -2.459
-9 | -0.413 | 0.14495 | 0.002 | -2.85
-8.5 | -0.42 | 0.12779 | 0.002 | -3.29
-8 | -0.422 | 0.11163 | 0.002 | -3.777
-7.5 | -0.417 | 0.09795 | 0.002 | -4.254
-7 | -0.406 | 0.08705 | 0.002 | -4.66
-6.5 | -0.389 | 0.07942 | 0.002 | -4.895
-6 | -0.366 | 0.07072 | 0.002 | -5.182
-5.5 | -0.339 | 0.06385 | 0.002 | -5.312
-5 | -0.307 | 0.05758 | 0.002 | -5.337
-4.5 | -0.272 | 0.05352 | 0.002 | -5.075
-4 | -0.232 | 0.04981 | 0.002 | -4.663
-3.5 | -0.19 | 0.04635 | 0.002 | -4.104
-3 | -0.146 | 0.04377 | 0.002 | -3.339
-2.5 | -0.1 | 0.04196 | 0.002 | -2.394
-2 | -0.054 | 0.04029 | 0.002 | -1.328
-1.5 | -0.006 | 0.03974 | 0.002 | -0.14
-1 | 0.043 | 0.03876 | 0.002 | 1.111
-0.5 | 0.092 | 0.03822 | 0.002 | 2.411
0 | 0.176 | 0.01314 | 0.002 | 13.398
0.5 | 0.237 | 0.01319 | 0.002 | 17.997
1 | 0.298 | 0.01288 | 0.002 | 23.152
1.5 | 0.359 | 0.01274 | 0.002 | 28.149
2 | 0.418 | 0.0138 | 0.002 | 30.321
2.5 | 0.476 | 0.0211 | 0.003 | 22.549
3 | 0.522 | 0.02048 | 0.003 | 25.499
3.5 | 0.539 | 0.02689 | 0.002 | 20.064
4 | 0.567 | 0.0341 | 0.002 | 16.613
4.5 | 0.611 | 0.03725 | 0.002 | 16.411
5 | 0.659 | 0.03965 | 0.002 | 16.625
5.5 | 0.708 | 0.04204 | 0.001 | 16.829
6 | 0.756 | 0.04455 | 0.001 | 16.969
6.5 | 0.804 | 0.04696 | 0.001 | 17.116
7 | 0.851 | 0.05007 | 0.001 | 16.999
7.5 | 0.898 | 0.05324 | 0.001 | 16.873
8 | 0.945 | 0.05673 | 0 | 16.649
8.5 | 0.99 | 0.06059 | 0 | 16.343
9 | 1.032 | 0.06467 | 0 | 15.961
9.5 | 1.07 | 0.06908 | 0 | 15.488
10 | 1.104 | 0.07395 | 0 | 14.932
10.5 | 1.135 | 0.07907 | -0.001 | 14.351
11 | 1.159 | 0.08477 | -0.001 | 13.666
11.5 | 1.177 | 0.09016 | -0.001 | 13.058
12 | 1.206 | 0.09055 | -0.001 | 13.316
12.5 | 1.207 | 0.09891 | -0.001 | 12.199
13 | 1.153 | 0.1166 | -0.001 | 9.889
13.5 | 1.141 | 0.1269 | -0.001 | 8.992
14 | 1.119 | 0.13776 | -0.001 | 8.119
14.5 | 1.087 | 0.15144 | -0.001 | 7.177
15 | 1.046 | 0.16807 | -0.001 | 6.225
15.5 | 0.997 | 0.1866 | -0.001 | 5.342
16 | 0.939 | 0.20453 |  | 4.593
16.5 | 0.875 | 0.23049 |  | 3.795
17 | 0.804 | 0.26021 |  | 3.088
17.5 | 0.727 | 0.28864 |  | 2.519

## 6. Re 50k Mach 0.25 (2)
BIGFOIL.COM POLAR EXPORT
NACA33110
NACA33110 |  |  |  | Cl Max: | 0.9009 | at alpha= | 20 | deg
XFOIL ncrit=9 |  |  |  | L/D Max: | 20.4854 | at alpha= | 2 | deg
Re: | 50000 |  |  | Cd Min: | 0.25439 | at alpha= | 20 | deg
Mach: | 0.25 |  |  | Cl=0 at alpha= | -1.3877 | deg
|  |  |  | @ Cl=0.1, Cd= | 0.025303
|  |  |  | @ Cl=0.4, Cd= | 0.021764
|  |  |  | @ Cl=0.6, Cd= | 0.029514
alpha (deg) | Cl | Cd | Cm | Cl/Cd
-20 | -0.7333 | 0.25009 | 0.0628 | -2.9321
-19.5 | -0.7135 | 0.24234 | 0.0599 | -2.9442
-19 | -0.6956 | 0.23629 | 0.0563 | -2.9438
-18.5 | -0.6791 | 0.23122 | 0.0522 | -2.937
-18 | -0.6682 | 0.22959 | 0.0471 | -2.9104
-17 | -0.6276 | 0.21205 | 0.0418 | -2.9597
-16.5 | -0.6093 | 0.20533 | 0.0388 | -2.9674
-16 | -0.5946 | 0.20001 | 0.0351 | -2.9729
-15.5 | -0.593 | 0.19969 | 0.0297 | -2.9696
-15 | -0.564 | 0.18697 | 0.0287 | -3.0165
-14.5 | -0.5465 | 0.17999 | 0.0263 | -3.0363
-14 | -0.5393 | 0.17585 | 0.0222 | -3.0668
-13.5 | -0.5461 | 0.17479 | 0.0162 | -3.1243
-13 | -0.5058 | 0.16034 | 0.0178 | -3.1545
-12.5 | -0.5007 | 0.15536 | 0.014 | -3.2228
-12 | -0.4894 | 0.14793 | 0.0113 | -3.3083
-11.5 | -0.4737 | 0.14057 | 0.0098 | -3.3699
-11 | -0.4742 | 0.13494 | 0.0057 | -3.5142
-10.5 | -0.4656 | 0.12832 | 0.0037 | -3.6284
-10 | -0.4478 | 0.12005 | 0.0033 | -3.7301
-9.5 | -0.4405 | 0.11306 | 0.0016 | -3.8962
-9 | -0.4356 | 0.10639 | 0 | -4.0944
-8.5 | -0.4356 | 0.1001 | -0.0014 | -4.3516
-8 | -0.4309 | 0.09353 | -0.0009 | -4.6071
-7.5 | -0.4294 | 0.08781 | 0.0017 | -4.8901
-7 | -0.3814 | 0.08292 | 0.0145 | -4.5996
-6.5 | -0.2588 | 0.07564 | 0.028 | -3.4215
-6 | -0.0811 | 0.06025 | 0.0098 | -1.3461
-4.5 | -0.2494 | 0.05502 | 0.032 | -4.5329
-4 | -0.3706 | 0.05062 | 0.0385 | -7.3212
-3.5 | -0.4138 | 0.04161 | 0.0244 | -9.9447
-3 | -0.3612 | 0.0355 | 0.012 | -10.1746
-2.5 | -0.3118 | 0.03354 | 0.0119 | -9.2964
-2 | -0.2285 | 0.03162 | 0.0072 | -7.2264
-1.5 | -0.039 | 0.02872 | -0.0118 | -1.3579
-1 | 0.1347 | 0.02445 | -0.0255 | 5.5092
-0.5 | 0.1922 | 0.02307 | -0.0206 | 8.3312
0 | 0.3528 | 0.02063 | -0.033 | 17.1013
0.5 | 0.3987 | 0.02173 | -0.0296 | 18.3479
1 | 0.4439 | 0.02293 | -0.0269 | 19.3589
1.5 | 0.4878 | 0.02437 | -0.0247 | 20.0164
2 | 0.5318 | 0.02596 | -0.0223 | 20.4854
2.5 | 0.5731 | 0.02798 | -0.0203 | 20.4825
3 | 0.6129 | 0.03025 | -0.0181 | 20.2612
3.5 | 0.6516 | 0.03284 | -0.016 | 19.8417
4 | 0.6886 | 0.0356 | -0.0137 | 19.3427
4.5 | 0.7066 | 0.0406 | -0.0119 | 17.4039
5 | 0.727 | 0.04529 | -0.0098 | 16.0521
5.5 | 0.7071 | 0.05409 | -0.0093 | 13.0727
6 | 0.6659 | 0.0651 | -0.011 | 10.2289
6.5 | 0.6561 | 0.07343 | -0.0118 | 8.935
8 | 0.5386 | 0.10225 | -0.0251 | 5.2675
8.5 | 0.5658 | 0.10834 | -0.0252 | 5.2224
9 | 0.5778 | 0.11364 | -0.0248 | 5.0845
9.5 | 0.5884 | 0.11848 | -0.0244 | 4.9662
10 | 0.6059 | 0.12428 | -0.0246 | 4.8753
11 | 0.6478 | 0.13694 | -0.0255 | 4.7305
11.5 | 0.664 | 0.14318 | -0.0262 | 4.6375
12 | 0.6855 | 0.15031 | -0.027 | 4.5606
12.5 | 0.69 | 0.15514 | -0.0282 | 4.4476
13 | 0.7039 | 0.16127 | -0.0294 | 4.3647
13.5 | 0.711 | 0.16657 | -0.0312 | 4.2685
14 | 0.7217 | 0.17249 | -0.0332 | 4.184
14.5 | 0.7349 | 0.1788 | -0.0353 | 4.1102
15 | 0.7529 | 0.18615 | -0.0374 | 4.0446
15.5 | 0.7794 | 0.1956 | -0.0389 | 3.9847
16 | 0.7973 | 0.20293 | -0.041 | 3.9289
16.5 | 0.7946 | 0.20512 | -0.0452 | 3.8738
17 | 0.8066 | 0.21149 | -0.0484 | 3.8139
17.5 | 0.825 | 0.21967 | -0.051 | 3.7556
18 | 0.8524 | 0.23133 | -0.0527 | 3.6848
18.5 | 0.8543 | 0.23277 | -0.0575 | 3.6701
19 | 0.8651 | 0.23886 | -0.0618 | 3.6218
19.5 | 0.8874 | 0.24899 | -0.0642 | 3.564
20 | 0.9009 | 0.25439 | -0.0681 | 3.5414

## 7. Re 50k Mach 0.50 (1)
BIGFOIL.COM POLAR EXPORT
NACA33110
NACA33110 |  |  |  | Cl Max: | 1.186 | at alpha= | 20 | deg
JavaFoil+Calcfoil stall+Eppler ext transition |  |  |  | L/D Max: | 26.572 | at alpha= | 1.5 | deg
Re: | 50000 |  |  | Cd Min: | 0.01325 | at alpha= | 0 | deg
Mach: | 0.5 |  |  | Cl=0 at alpha= | -1.4444 | deg
|  |  |  | @ Cl=0.1, Cd= | 0.038512
|  |  |  | @ Cl=0.4, Cd= | 0.015345
|  |  |  | @ Cl=0.6, Cd= | 0.038879
alpha (deg) | Cl | Cd | Cm | Cl/Cd
-20 | -0.968 | 0.45122 | 0.003 | -2.144
-19.5 | -0.943 | 0.44642 | 0.003 | -2.112
-19 | -0.917 | 0.40817 | 0.003 | -2.246
-18.5 | -0.892 | 0.39094 | 0.003 | -2.281
-18 | -0.867 | 0.38544 | 0.003 | -2.249
-17.5 | -0.842 | 0.38037 | 0.003 | -2.213
-17 | -0.815 | 0.37646 | 0.003 | -2.166
-16.5 | -0.79 | 0.37222 | 0.003 | -2.123
-16 | -0.765 | 0.35785 | 0.003 | -2.137
-15.5 | -0.739 | 0.35363 | 0.003 | -2.091
-15 | -0.713 | 0.34394 | 0.003 | -2.073
-14.5 | -0.688 | 0.34106 | 0.003 | -2.016
-14 | -0.662 | 0.33818 | 0.003 | -1.958
-13.5 | -0.636 | 0.32363 | 0.003 | -1.966
-13 | -0.61 | 0.30756 | 0.003 | -1.983
-12.5 | -0.584 | 0.30193 | 0.003 | -1.935
-12 | -0.558 | 0.29754 | 0.003 | -1.877
-11.5 | -0.533 | 0.29421 | 0.003 | -1.81
-11 | -0.506 | 0.27609 | 0.003 | -1.833
-10.5 | -0.48 | 0.26839 | 0.003 | -1.789
-10 | -0.454 | 0.26463 | 0.003 | -1.716
-9.5 | -0.428 | 0.25945 | 0.003 | -1.648
-9 | -0.401 | 0.24241 | 0.003 | -1.656
-8.5 | -0.375 | 0.23395 | 0.003 | -1.604
-8 | -0.349 | 0.23074 | 0.003 | -1.512
-7.5 | -0.322 | 0.22092 | 0.003 | -1.459
-7 | -0.296 | 0.20618 | 0.003 | -1.435
-6.5 | -0.269 | 0.21479 | 0.002 | -1.254
-6 | -0.243 | 0.20271 | 0.002 | -1.199
-5.5 | -0.216 | 0.18998 | 0.002 | -1.139
-5 | -0.19 | 0.17844 | 0.002 | -1.064
-4.5 | -0.163 | 0.10227 | 0.002 | -1.596
-4 | -0.206 | 0.07985 | 0.002 | -2.58
-3.5 | -0.191 | 0.05986 | 0.002 | -3.184
-3 | -0.154 | 0.05135 | 0.002 | -2.994
-2.5 | -0.108 | 0.04685 | 0.002 | -2.313
-2 | -0.059 | 0.04426 | 0.002 | -1.323
-1.5 | -0.006 | 0.04138 | 0.002 | -0.149
-1 | 0.048 | 0.03993 | 0.002 | 1.197
-0.5 | 0.103 | 0.03843 | 0.002 | 2.669
0 | 0.196 | 0.01325 | 0.002 | 14.798
0.5 | 0.264 | 0.01396 | 0.002 | 18.93
1 | 0.331 | 0.01423 | 0.002 | 23.265
1.5 | 0.394 | 0.01485 | 0.002 | 26.572
2 | 0.435 | 0.01823 | 0.002 | 23.854
2.5 | 0.46 | 0.03351 | 0.003 | 13.727
3 | 0.511 | 0.03525 | 0.002 | 14.487
3.5 | 0.565 | 0.03746 | 0.002 | 15.074
4 | 0.619 | 0.03965 | 0.002 | 15.617
4.5 | 0.673 | 0.04208 | 0.002 | 16.003
5 | 0.727 | 0.04476 | 0.002 | 16.242
5.5 | 0.78 | 0.04775 | 0.002 | 16.335
6 | 0.832 | 0.05107 | 0.001 | 16.293
6.5 | 0.883 | 0.05477 | 0.001 | 16.127
7 | 0.933 | 0.05893 | 0.001 | 15.839
7.5 | 0.982 | 0.06325 | 0.001 | 15.527
8 | 1.029 | 0.06868 | 0.001 | 14.984
8.5 | 1.074 | 0.07464 | 0 | 14.389
9 | 1.108 | 0.08158 | 0 | 13.576
9.5 | 1.124 | 0.08988 | 0 | 12.511
10 | 1.116 | 0.09987 | 0 | 11.174
10.5 | 1.026 | 0.10597 | 0 | 9.682
11 | 0.672 | 0.19669 | 0 | 3.416
11.5 | 0.699 | 0.23741 | -0.001 | 2.946
12 | 0.728 | 0.2785 | -0.001 | 2.612
12.5 | 0.755 | 0.28864 | -0.001 | 2.617
13 | 0.784 | 0.34016 | -0.001 | 2.305
13.5 | 0.813 | 0.35192 | -0.001 | 2.311
14 | 0.842 | 0.38662 | -0.002 | 2.178
14.5 | 0.871 | 0.4022 | -0.002 | 2.165
15 | 0.9 | 0.41716 | -0.002 | 2.157
15.5 | 0.929 | 0.45055 | -0.003 | 2.062
16 | 0.958 | 0.47776 | -0.003 | 2.005
16.5 | 0.987 | 0.47204 | -0.003 | 2.092
17 | 1.015 | 0.46965 | -0.003 | 2.161
17.5 | 1.044 | 0.49111 | -0.004 | 2.126
18 | 1.072 | 0.51134 | -0.004 | 2.096
18.5 | 1.101 | 0.52921 | -0.004 | 2.081
19 | 1.129 | 0.53797 | -0.005 | 2.098
19.5 | 1.159 | 0.53327 | -0.005 | 2.173
20 | 1.186 | 0.55752 | -0.005 | 2.127

## 8. Re 50k Mach 0.50 (2)
BIGFOIL.COM POLAR EXPORT
NACA33110
NACA33110 |  |  |  | Cl Max: | 0.9763 | at alpha= | 20 | deg
XFOIL ncrit=9 |  |  |  | L/D Max: | 17.9488 | at alpha= | 1 | deg
Re: | 50000 |  |  | Cd Min: | 0.27925 | at alpha= | 20 | deg
Mach: | 0.5 |  |  | Cl=0 at alpha= | -1.7955 | deg
|  |  |  | @ Cl=0.1, Cd= | 0.02808
|  |  |  | @ Cl=0.4, Cd= | 0.02718
|  |  |  | @ Cl=0.6, Cd= | 0.13165
alpha (deg) | Cl | Cd | Cm | Cl/Cd
-20 | -0.7993 | 0.27217 | 0.0758 | -2.9368
-19.5 | -0.7835 | 0.27134 | 0.0695 | -2.8875
-19 | -0.7601 | 0.2612 | 0.0654 | -2.91
-18.5 | -0.7333 | 0.24896 | 0.0626 | -2.9455
-18 | -0.7107 | 0.24116 | 0.0587 | -2.947
-17.5 | -0.69 | 0.23471 | 0.0542 | -2.9398
-17 | -0.6758 | 0.23252 | 0.0484 | -2.9064
-16.5 | -0.6519 | 0.22258 | 0.0449 | -2.9288
-16 | -0.6254 | 0.21218 | 0.0424 | -2.9475
-15.5 | -0.6077 | 0.20665 | 0.038 | -2.9407
-15 | -0.6055 | 0.20754 | 0.0318 | -2.9175
-14.5 | -0.5652 | 0.19081 | 0.0313 | -2.9621
-14 | -0.5479 | 0.18461 | 0.0275 | -2.9679
-13.5 | -0.5451 | 0.18247 | 0.0222 | -2.9873
-13 | -0.5091 | 0.16941 | 0.0215 | -3.0051
-12.5 | -0.5088 | 0.16682 | 0.0164 | -3.05
-12 | -0.4768 | 0.15537 | 0.0157 | -3.0688
-11.5 | -0.4657 | 0.14889 | 0.0125 | -3.1278
-11 | -0.4657 | 0.1448 | 0.0085 | -3.2162
-10.5 | -0.4486 | 0.13662 | 0.0069 | -3.2836
-10 | -0.4381 | 0.12964 | 0.005 | -3.3794
-9.5 | -0.4118 | 0.12032 | 0.0053 | -3.4225
-9 | -0.4202 | 0.11601 | 0.0031 | -3.6221
-8.5 | -0.398 | 0.1082 | 0.0053 | -3.6784
-8 | -0.3659 | 0.10057 | 0.0099 | -3.6383
-7.5 | -0.331 | 0.09418 | 0.0167 | -3.5145
-7 | -0.2801 | 0.08759 | 0.0239 | -3.1979
-6.5 | -0.1527 | 0.07468 | 0.0204 | -2.0447
-6 | -0.0784 | 0.0653 | 0.0113 | -1.2006
-5.5 | -0.0619 | 0.06035 | 0.0109 | -1.0257
-5 | -0.1419 | 0.06089 | 0.0222 | -2.3304
-4.5 | -0.2948 | 0.05928 | 0.026 | -4.973
-4 | -0.3911 | 0.05412 | 0.026 | -7.2265
-3.5 | -0.4267 | 0.04773 | 0.0195 | -8.9399
-3 | -0.4165 | 0.04294 | 0.0141 | -9.6996
-2.5 | -0.2358 | 0.03666 | -0.0097 | -6.4321
-2 | -0.0456 | 0.03133 | -0.025 | -1.4555
-1.5 | 0.0659 | 0.02861 | -0.0252 | 2.3034
-1 | 0.1553 | 0.02722 | -0.0234 | 5.7054
-0.5 | 0.2191 | 0.02645 | -0.0202 | 8.2836
0 | 0.2687 | 0.02643 | -0.0163 | 10.1665
1 | 0.4979 | 0.02774 | -0.0298 | 17.9488
1.5 | 0.5382 | 0.03026 | -0.0271 | 17.7859
2 | 0.5736 | 0.03316 | -0.0241 | 17.2979
2.5 | 0.6073 | 0.03638 | -0.0209 | 16.6932
3 | 0.618 | 0.04134 | -0.0181 | 14.9492
3.5 | 0.6188 | 0.04692 | -0.0151 | 13.1884
4 | 0.6003 | 0.05399 | -0.0131 | 11.1187
4.5 | 0.6082 | 0.0596 | -0.011 | 10.2047
5 | 0.5754 | 0.06761 | -0.0106 | 8.5106
5.5 | 0.5358 | 0.07633 | -0.0127 | 7.0195
6 | 0.5331 | 0.0841 | -0.0151 | 6.3389
7 | 0.4801 | 0.09963 | -0.0242 | 4.8188
7.5 | 0.5202 | 0.10659 | -0.0247 | 4.8804
8 | 0.536 | 0.11205 | -0.0244 | 4.7836
8.5 | 0.5436 | 0.11653 | -0.0237 | 4.6649
9 | 0.5682 | 0.12251 | -0.0238 | 4.638
9.5 | 0.5896 | 0.12878 | -0.0243 | 4.5784
10 | 0.6149 | 0.13577 | -0.0251 | 4.529
10.5 | 0.6395 | 0.1431 | -0.0259 | 4.4689
11 | 0.6606 | 0.14999 | -0.027 | 4.4043
11.5 | 0.675 | 0.15594 | -0.028 | 4.3286
12 | 0.6959 | 0.1631 | -0.0294 | 4.2667
12.5 | 0.7082 | 0.16845 | -0.0311 | 4.2042
13 | 0.7266 | 0.17519 | -0.0329 | 4.1475
13.5 | 0.7338 | 0.17972 | -0.0355 | 4.083
14 | 0.7508 | 0.1863 | -0.038 | 4.0301
14.5 | 0.7684 | 0.19339 | -0.0409 | 3.9733
15 | 0.7899 | 0.20135 | -0.0436 | 3.923
15.5 | 0.8199 | 0.21246 | -0.0458 | 3.8591
16 | 0.8366 | 0.219 | -0.049 | 3.8201
16.5 | 0.844 | 0.22283 | -0.0537 | 3.7876
17 | 0.8621 | 0.23069 | -0.0575 | 3.737
17.5 | 0.8857 | 0.2407 | -0.0607 | 3.6797
18 | 0.9136 | 0.25313 | -0.0635 | 3.6092
18.5 | 0.919 | 0.25452 | -0.0697 | 3.6107
19 | 0.9392 | 0.2636 | -0.0739 | 3.563
19.5 | 0.969 | 0.27839 | -0.0764 | 3.4807
20 | 0.9763 | 0.27925 | -0.0833 | 3.4962

## 9. Re 100k Mach 0.00 (1)
BIGFOIL.COM POLAR EXPORT
NACA33110
NACA33110 |  |  |  | Cl Max: | 1.252 | at alpha= | 13.5 | deg
JavaFoil+Calcfoil stall+Eppler ext transition |  |  |  | L/D Max: | 44.94 | at alpha= | 5.5 | deg
Re: | 100000 |  |  | Cd Min: | 0.01104 | at alpha= | 1 | deg
Mach: | 0 |  |  | Cl=0 at alpha= | -1.4468 | deg
|  |  |  | @ Cl=0.1, Cd= | 0.032491
|  |  |  | @ Cl=0.4, Cd= | 0.017118
|  |  |  | @ Cl=0.6, Cd= | 0.014892
alpha (deg) | Cl | Cd | Cm | Cl/Cd
-16 | -0.42 | 0.27466 | 0.002 | -1.53
-15.5 | -0.434 | 0.25827 | 0.002 | -1.682
-15 | -0.448 | 0.23662 | 0.002 | -1.895
-14.5 | -0.462 | 0.21885 | 0.002 | -2.111
-14 | -0.474 | 0.20914 | 0.002 | -2.269
-13.5 | -0.485 | 0.19145 | 0.002 | -2.533
-13 | -0.494 | 0.17411 | 0.002 | -2.839
-12.5 | -0.502 | 0.16575 | 0.002 | -3.031
-12 | -0.509 | 0.15147 | 0.002 | -3.359
-11.5 | -0.513 | 0.14019 | 0.002 | -3.662
-11 | -0.516 | 0.12489 | 0.002 | -4.13
-10.5 | -0.516 | 0.11742 | 0.002 | -4.392
-10 | -0.513 | 0.10863 | 0.002 | -4.722
-9.5 | -0.507 | 0.09796 | 0.002 | -5.179
-9 | -0.499 | 0.09007 | 0.002 | -5.535
-8.5 | -0.486 | 0.08397 | 0.002 | -5.792
-8 | -0.471 | 0.07709 | 0.002 | -6.107
-7.5 | -0.452 | 0.07015 | 0.002 | -6.439
-7 | -0.429 | 0.06545 | 0.002 | -6.556
-6.5 | -0.403 | 0.06067 | 0.002 | -6.645
-6 | -0.374 | 0.05584 | 0.002 | -6.696
-5.5 | -0.342 | 0.0517 | 0.002 | -6.606
-5 | -0.306 | 0.04821 | 0.002 | -6.354
-4.5 | -0.269 | 0.04536 | 0.002 | -5.921
-4 | -0.228 | 0.04291 | 0.002 | -5.322
-3.5 | -0.186 | 0.04065 | 0.002 | -4.581
-3 | -0.143 | 0.03916 | 0.002 | -3.643
-2.5 | -0.098 | 0.0376 | 0.002 | -2.601
-2 | -0.052 | 0.03655 | 0.002 | -1.423
-1.5 | -0.005 | 0.03679 | 0.002 | -0.147
-1 | 0.042 | 0.03615 | 0.002 | 1.155
-0.5 | 0.089 | 0.03576 | 0.002 | 2.499
0 | 0.171 | 0.01139 | 0.002 | 14.989
0.5 | 0.23 | 0.01147 | 0.002 | 20.063
1 | 0.289 | 0.01104 | 0.002 | 26.193
1.5 | 0.348 | 0.01131 | 0.002 | 30.782
2 | 0.407 | 0.0179 | 0.003 | 22.722
2.5 | 0.465 | 0.01749 | 0.003 | 26.613
3 | 0.524 | 0.01442 | 0.003 | 36.315
3.5 | 0.582 | 0.01456 | 0.003 | 39.937
4 | 0.639 | 0.01561 | 0.002 | 40.935
4.5 | 0.695 | 0.01616 | 0.002 | 43.021
5 | 0.749 | 0.01681 | 0.002 | 44.549
5.5 | 0.797 | 0.01774 | 0.002 | 44.94
6 | 0.832 | 0.01983 | 0.002 | 41.937
6.5 | 0.853 | 0.02462 | 0.001 | 34.666
7 | 0.875 | 0.03105 | 0.001 | 28.192
7.5 | 0.904 | 0.03713 | 0.001 | 24.358
8 | 0.942 | 0.04165 | 0 | 22.627
8.5 | 0.981 | 0.04614 | 0 | 21.27
9 | 1.022 | 0.04975 | 0 | 20.536
9.5 | 1.059 | 0.05366 | 0 | 19.729
10 | 1.094 | 0.05758 | 0 | 19.004
10.5 | 1.128 | 0.06124 | -0.001 | 18.419
11 | 1.157 | 0.06533 | -0.001 | 17.715
11.5 | 1.183 | 0.06964 | -0.001 | 16.99
12 | 1.206 | 0.07419 | -0.001 | 16.253
12.5 | 1.239 | 0.07699 | -0.001 | 16.087
13 | 1.248 | 0.08359 | -0.002 | 14.934
13.5 | 1.252 | 0.0905 | -0.002 | 13.837
14 | 1.25 | 0.09803 | -0.002 | 12.747
14.5 | 1.237 | 0.10847 | -0.002 | 11.4
15 | 1.179 | 0.12922 | -0.001 | 9.125
15.5 | 1.166 | 0.13761 | -0.001 | 8.476
16 | 1.149 | 0.1467 | -0.001 | 7.835
16.5 | 1.129 | 0.15692 | -0.001 | 7.194
17 | 1.105 | 0.16838 | -0.001 | 6.562
17.5 | 1.078 | 0.17962 | -0.001 | 6.002
18 | 1.049 | 0.19075 | -0.001 | 5.499
18.5 | 1.018 | 0.20434 | -0.001 | 4.98

## 10. Re 100k Mach 0.00 (2)
BIGFOIL.COM POLAR EXPORT
NACA33110
NACA33110 |  |  |  | Cl Max: | 1.043 | at alpha= | 8.5 | deg
XFOIL ncrit=9 |  |  |  | L/D Max: | 33.0243 | at alpha= | 4.5 | deg
Re: | 100000 |  |  | Cd Min: | 0.24145 | at alpha= | -20 | deg
Mach: | 0 |  |  | Cl=0 at alpha= | -1.739 | deg
|  |  |  | @ Cl=0.1, Cd= | 0.020152
|  |  |  | @ Cl=0.4, Cd= | 0.016679
|  |  |  | @ Cl=0.6, Cd= | 0.018864
alpha (deg) | Cl | Cd | Cm | Cl/Cd
-20 | -0.7096 | 0.24145 | 0.06 | -2.9389
-19.5 | -0.6954 | 0.23782 | 0.0552 | -2.9241
-18.5 | -0.6606 | 0.22355 | 0.0491 | -2.955
-18 | -0.6434 | 0.21711 | 0.0463 | -2.9635
-17.5 | -0.6268 | 0.211 | 0.0431 | -2.9706
-17 | -0.611 | 0.20519 | 0.0395 | -2.9777
-16.5 | -0.5996 | 0.20139 | 0.0348 | -2.9773
-15.5 | -0.5665 | 0.18638 | 0.0296 | -3.0395
-15 | -0.5503 | 0.1796 | 0.0272 | -3.064
-14.5 | -0.5358 | 0.17322 | 0.0244 | -3.0932
-14 | -0.5232 | 0.16709 | 0.0212 | -3.1312
-13.5 | -0.517 | 0.16246 | 0.0166 | -3.1823
-13 | -0.5189 | 0.15878 | 0.0106 | -3.268
-12.5 | -0.4933 | 0.14744 | 0.0113 | -3.3458
-12 | -0.4763 | 0.13983 | 0.0104 | -3.4063
-11.5 | -0.4657 | 0.1332 | 0.0079 | -3.4962
-11 | -0.4604 | 0.12721 | 0.0038 | -3.6192
-10.5 | -0.4688 | 0.12259 | -0.0036 | -3.8241
-10 | -0.4797 | 0.1168 | -0.0116 | -4.107
-9.5 | -0.439 | 0.10535 | -0.0042 | -4.1671
-9 | -0.4317 | 0.09854 | -0.0064 | -4.381
-8.5 | -0.4314 | 0.09154 | -0.0103 | -4.7127
-8 | -0.4446 | 0.08474 | -0.0152 | -5.2466
-7.5 | -0.4612 | 0.08079 | -0.0182 | -5.7086
-7 | -0.4517 | 0.07224 | -0.0176 | -6.2528
-6.5 | -0.4336 | 0.06474 | -0.0157 | -6.6976
-6 | -0.4234 | 0.06357 | -0.0125 | -6.6604
-5.5 | -0.4056 | 0.05387 | -0.0105 | -7.5292
-4.5 | -0.3702 | 0.04454 | -0.0022 | -8.3116
-4 | -0.3547 | 0.04077 | 0.0028 | -8.7
-3.5 | -0.3404 | 0.03726 | 0.0076 | -9.1358
-2.5 | -0.1576 | 0.02515 | -0.0095 | -6.2664
-2 | -0.0485 | 0.02295 | -0.0139 | -2.1133
-1.5 | 0.0444 | 0.0214 | -0.0143 | 2.0748
-1 | 0.1059 | 0.02002 | -0.0115 | 5.2897
-0.5 | 0.1574 | 0.01839 | -0.0085 | 8.559
0 | 0.2019 | 0.01765 | -0.0048 | 11.4391
0.5 | 0.246 | 0.01735 | -0.0016 | 14.1787
1.5 | 0.464 | 0.0164 | -0.0205 | 28.2927
2 | 0.5089 | 0.01714 | -0.0186 | 29.6908
2.5 | 0.5542 | 0.01796 | -0.0167 | 30.8575
3 | 0.5994 | 0.01885 | -0.0149 | 31.7984
3.5 | 0.6442 | 0.01987 | -0.013 | 32.4207
4 | 0.6893 | 0.02106 | -0.0113 | 32.7303
4.5 | 0.7338 | 0.02222 | -0.0094 | 33.0243
5 | 0.7764 | 0.02374 | -0.0074 | 32.7043
5.5 | 0.8214 | 0.02526 | -0.0058 | 32.5178
6 | 0.8598 | 0.02708 | -0.0034 | 31.7504
6.5 | 0.9033 | 0.02903 | -0.0018 | 31.1161
7 | 0.9357 | 0.03149 | 0.001 | 29.7142
7.5 | 0.9782 | 0.03367 | 0.0026 | 29.0526
8 | 0.9964 | 0.03763 | 0.0061 | 26.4789
8.5 | 1.043 | 0.03943 | 0.0073 | 26.4519
9 | 1.0249 | 0.04704 | 0.0121 | 21.7878
9.5 | 0.7886 | 0.08213 | 0.004 | 9.6019
10 | 0.8799 | 0.07487 | 0.0128 | 11.7524
11.5 | 0.6904 | 0.12724 | -0.0157 | 5.426
12 | 0.7523 | 0.13349 | -0.013 | 5.6356
12.5 | 0.7186 | 0.1395 | -0.0177 | 5.1513
13 | 0.7161 | 0.14634 | -0.0204 | 4.8934
13.5 | 0.7638 | 0.15346 | -0.0191 | 4.9772

## 11. Re 100k Mach 0.10 (1)
BIGFOIL.COM POLAR EXPORT
NACA33110
NACA33110 |  |  |  | Cl Max: | 1.246 | at alpha= | 13.5 | deg
JavaFoil+Calcfoil stall+Eppler ext transition |  |  |  | L/D Max: | 44.475 | at alpha= | 5.5 | deg
Re: | 100000 |  |  | Cd Min: | 0.01109 | at alpha= | 1 | deg
Mach: | 0.1 |  |  | Cl=0 at alpha= | -1.4468 | deg
|  |  |  | @ Cl=0.1, Cd= | 0.032818
|  |  |  | @ Cl=0.4, Cd= | 0.016919
|  |  |  | @ Cl=0.6, Cd= | 0.01492
alpha (deg) | Cl | Cd | Cm | Cl/Cd
-15.5 | -0.391 | 0.27148 | 0.002 | -1.442
-15 | -0.408 | 0.25959 | 0.002 | -1.571
-14.5 | -0.424 | 0.23572 | 0.002 | -1.798
-14 | -0.439 | 0.21764 | 0.002 | -2.017
-13.5 | -0.452 | 0.20097 | 0.002 | -2.25
-13 | -0.464 | 0.18549 | 0.002 | -2.503
-12.5 | -0.475 | 0.17491 | 0.002 | -2.717
-12 | -0.484 | 0.15786 | 0.002 | -3.069
-11.5 | -0.492 | 0.14617 | 0.002 | -3.365
-11 | -0.497 | 0.13186 | 0.002 | -3.77
-10.5 | -0.5 | 0.1237 | 0.002 | -4.04
-10 | -0.5 | 0.11007 | 0.002 | -4.539
-9.5 | -0.496 | 0.10099 | 0.002 | -4.915
-9 | -0.49 | 0.09259 | 0.002 | -5.289
-8.5 | -0.48 | 0.08477 | 0.002 | -5.658
-8 | -0.466 | 0.07884 | 0.002 | -5.907
-7.5 | -0.448 | 0.07265 | 0.002 | -6.169
-7 | -0.427 | 0.06622 | 0.002 | -6.446
-6.5 | -0.402 | 0.0604 | 0.002 | -6.653
-6 | -0.373 | 0.05615 | 0.002 | -6.649
-5.5 | -0.342 | 0.05197 | 0.002 | -6.572
-5 | -0.307 | 0.04889 | 0.002 | -6.274
-4.5 | -0.269 | 0.04548 | 0.002 | -5.918
-4 | -0.229 | 0.04299 | 0.002 | -5.328
-3.5 | -0.187 | 0.04069 | 0.002 | -4.593
-3 | -0.143 | 0.03919 | 0.002 | -3.654
-2.5 | -0.098 | 0.03775 | 0.002 | -2.602
-2 | -0.052 | 0.03664 | 0.002 | -1.426
-1.5 | -0.005 | 0.03685 | 0.002 | -0.148
-1 | 0.042 | 0.0362 | 0.002 | 1.159
-0.5 | 0.09 | 0.03578 | 0.002 | 2.51
0 | 0.172 | 0.01149 | 0.002 | 14.921
0.5 | 0.231 | 0.01156 | 0.002 | 19.996
1 | 0.291 | 0.01109 | 0.002 | 26.205
1.5 | 0.35 | 0.01136 | 0.002 | 30.8
2 | 0.409 | 0.01792 | 0.003 | 22.81
2.5 | 0.468 | 0.01754 | 0.003 | 26.659
3 | 0.526 | 0.01449 | 0.003 | 36.329
3.5 | 0.584 | 0.01463 | 0.003 | 39.942
4 | 0.642 | 0.01568 | 0.002 | 40.94
4.5 | 0.698 | 0.01624 | 0.002 | 42.993
5 | 0.752 | 0.01692 | 0.002 | 44.417
5.5 | 0.798 | 0.01795 | 0.002 | 44.475
6 | 0.83 | 0.02049 | 0.002 | 40.483
6.5 | 0.851 | 0.02568 | 0.001 | 33.149
7 | 0.873 | 0.03242 | 0.001 | 26.944
7.5 | 0.906 | 0.03803 | 0.001 | 23.81
8 | 0.945 | 0.04237 | 0 | 22.29
8.5 | 0.984 | 0.04673 | 0 | 21.066
9 | 1.025 | 0.05035 | 0 | 20.357
9.5 | 1.062 | 0.05417 | 0 | 19.611
10 | 1.098 | 0.05812 | 0 | 18.887
10.5 | 1.131 | 0.06184 | -0.001 | 18.288
11 | 1.16 | 0.06601 | -0.001 | 17.57
11.5 | 1.185 | 0.07036 | -0.001 | 16.841
12 | 1.224 | 0.072 | -0.001 | 17
12.5 | 1.237 | 0.07833 | -0.001 | 15.786
13 | 1.245 | 0.08498 | -0.002 | 14.647
13.5 | 1.246 | 0.09218 | -0.002 | 13.522
14 | 1.24 | 0.10017 | -0.002 | 12.382
14.5 | 1.179 | 0.12288 | -0.001 | 9.593
15 | 1.166 | 0.1309 | -0.001 | 8.904
15.5 | 1.149 | 0.14037 | -0.001 | 8.185
16 | 1.128 | 0.14999 | -0.001 | 7.521
16.5 | 1.103 | 0.16078 | -0.001 | 6.861
17 | 1.075 | 0.17252 | -0.001 | 6.229
17.5 | 1.043 | 0.18493 | -0.001 | 5.64
18 | 1.009 | 0.19869 | -0.001 | 5.079
18.5 | 0.973 | 0.21207 | -0.001 | 4.589

## 12. Re 100k Mach 0.10 (2)
BIGFOIL.COM POLAR EXPORT
NACA33110
NACA33110 |  |  |  | Cl Max: | 1.0378 | at alpha= | 8.5 | deg
XFOIL ncrit=9 |  |  |  | L/D Max: | 32.8482 | at alpha= | 4.5 | deg
Re: | 100000 |  |  | Cd Min: | 0.24229 | at alpha= | -20 | deg
Mach: | 0.1 |  |  | Cl=0 at alpha= | -1.7536 | deg
|  |  |  | @ Cl=0.1, Cd= | 0.020259
|  |  |  | @ Cl=0.4, Cd= | 0.016235
|  |  |  | @ Cl=0.6, Cd= | 0.018952
alpha (deg) | Cl | Cd | Cm | Cl/Cd
-20 | -0.712 | 0.24229 | 0.0604 | -2.9386
-19.5 | -0.6981 | 0.23897 | 0.0554 | -2.9213
-19 | -0.6843 | 0.23419 | 0.0511 | -2.922
-18.5 | -0.6622 | 0.22404 | 0.0497 | -2.9557
-18 | -0.6449 | 0.21767 | 0.0467 | -2.9627
-17.5 | -0.6282 | 0.21155 | 0.0434 | -2.9695
-17 | -0.6124 | 0.20581 | 0.0398 | -2.9756
-16.5 | -0.6017 | 0.20243 | 0.0348 | -2.9724
-15.5 | -0.5667 | 0.18671 | 0.03 | -3.0352
-15 | -0.5506 | 0.18002 | 0.0275 | -3.0585
-14.5 | -0.536 | 0.17366 | 0.0246 | -3.0865
-14 | -0.5235 | 0.16763 | 0.0213 | -3.1229
-13.5 | -0.5185 | 0.16335 | 0.0164 | -3.1742
-13 | -0.5203 | 0.15966 | 0.0104 | -3.2588
-12.5 | -0.4908 | 0.14754 | 0.012 | -3.3266
-12 | -0.4751 | 0.14022 | 0.0107 | -3.3882
-11.5 | -0.4647 | 0.13362 | 0.008 | -3.4778
-11 | -0.4607 | 0.12792 | 0.0034 | -3.6015
-10.5 | -0.47 | 0.12341 | -0.0041 | -3.8084
-10 | -0.4599 | 0.11433 | -0.0061 | -4.0226
-9.5 | -0.4358 | 0.10576 | -0.0037 | -4.1207
-9 | -0.4289 | 0.09898 | -0.0061 | -4.3332
-8.5 | -0.4288 | 0.09203 | -0.0102 | -4.6594
-8 | -0.4441 | 0.08542 | -0.0157 | -5.199
-7.5 | -0.4626 | 0.08196 | -0.0184 | -5.6442
-7 | -0.4474 | 0.07208 | -0.0177 | -6.207
-6.5 | -0.4317 | 0.06516 | -0.0158 | -6.6252
-6 | -0.4248 | 0.06476 | -0.0125 | -6.5596
-5.5 | -0.3763 | 0.04086 | -0.0121 | -9.2095
-5 | -0.3722 | 0.03745 | -0.0067 | -9.9386
-4.5 | -0.3634 | 0.03169 | -0.0024 | -11.4673
-4 | -0.3539 | 0.02816 | 0.002 | -12.5675
-3.5 | -0.2678 | 0.0198 | -0.0075 | -13.5253
-3 | -0.1875 | 0.01286 | -0.0146 | -14.5801
-2.5 | -0.1087 | 0.00878 | -0.0175 | -12.3804
-2 | -0.0448 | 0.02271 | -0.0146 | -1.9727
-1.5 | 0.0461 | 0.02144 | -0.0144 | 2.1502
-1 | 0.1059 | 0.02013 | -0.0114 | 5.2608
-0.5 | 0.1577 | 0.01852 | -0.0083 | 8.5151
0 | 0.2028 | 0.01777 | -0.0047 | 11.4125
0.5 | 0.2473 | 0.01745 | -0.0016 | 14.1719
1 | 0.2886 | 0.01576 | 0.0013 | 18.3122
1.5 | 0.4669 | 0.01652 | -0.0206 | 28.2627
2 | 0.5121 | 0.01729 | -0.0186 | 29.6183
2.5 | 0.5577 | 0.01813 | -0.0167 | 30.7612
3 | 0.603 | 0.01901 | -0.0149 | 31.7201
3.5 | 0.6479 | 0.02004 | -0.013 | 32.3303
4 | 0.6929 | 0.02127 | -0.0111 | 32.5764
4.5 | 0.7381 | 0.02247 | -0.0093 | 32.8482
5 | 0.7803 | 0.02402 | -0.0072 | 32.4854
5.5 | 0.8244 | 0.02563 | -0.0054 | 32.1654
6 | 0.8637 | 0.02744 | -0.0031 | 31.4759
6.5 | 0.9047 | 0.02959 | -0.0012 | 30.5745
7 | 0.9388 | 0.03199 | 0.0015 | 29.3467
7.5 | 0.9764 | 0.03459 | 0.0036 | 28.2278
8 | 0.9964 | 0.03847 | 0.0069 | 25.9007
8.5 | 1.0378 | 0.04083 | 0.0085 | 25.4176
9 | 1.0101 | 0.04931 | 0.0133 | 20.4847
9.5 | 0.9206 | 0.06346 | 0.0161 | 14.5068
10 | 0.8782 | 0.07596 | 0.0131 | 11.5613
11.5 | 0.6893 | 0.12785 | -0.0158 | 5.3915
12.5 | 0.7192 | 0.14018 | -0.0177 | 5.1305
13 | 0.7157 | 0.14695 | -0.0206 | 4.8704
13.5 | 0.767 | 0.1545 | -0.019 | 4.9644

## 13. Re 100k Mach 0.25 (1)
BIGFOIL.COM POLAR EXPORT
NACA33110
NACA33110 |  |  |  | Cl Max: | 1.216 | at alpha= | 12.5 | deg
JavaFoil+Calcfoil stall+Eppler ext transition |  |  |  | L/D Max: | 43.112 | at alpha= | 5 | deg
Re: | 100000 |  |  | Cd Min: | 0.01108 | at alpha= | 0.5 | deg
Mach: | 0.25 |  |  | Cl=0 at alpha= | -1.4388 | deg
|  |  |  | @ Cl=0.1, Cd= | 0.033694
|  |  |  | @ Cl=0.4, Cd= | 0.015663
|  |  |  | @ Cl=0.6, Cd= | 0.015399
alpha (deg) | Cl | Cd | Cm | Cl/Cd
-13 | -0.159 | 0.25225 | 0.002 | -0.631
-12.5 | -0.213 | 0.22727 | 0.002 | -0.939
-12 | -0.257 | 0.26303 | 0.002 | -0.977
-11.5 | -0.295 | 0.22929 | 0.002 | -1.287
-11 | -0.328 | 0.19858 | 0.002 | -1.654
-10.5 | -0.357 | 0.16822 | 0.002 | -2.123
-10 | -0.381 | 0.15101 | 0.002 | -2.524
-9.5 | -0.4 | 0.13331 | 0.002 | -3
-9 | -0.413 | 0.1148 | 0.002 | -3.599
-8.5 | -0.42 | 0.10409 | 0.002 | -4.039
-8 | -0.422 | 0.09268 | 0.002 | -4.55
-7.5 | -0.417 | 0.08169 | 0.002 | -5.101
-7 | -0.406 | 0.0731 | 0.002 | -5.55
-6.5 | -0.389 | 0.06669 | 0.002 | -5.83
-6 | -0.367 | 0.06135 | 0.002 | -5.974
-5.5 | -0.339 | 0.05498 | 0.002 | -6.169
-5 | -0.307 | 0.05107 | 0.002 | -6.018
-4.5 | -0.272 | 0.0475 | 0.002 | -5.718
-4 | -0.232 | 0.04435 | 0.002 | -5.237
-3.5 | -0.19 | 0.04166 | 0.002 | -4.566
-3 | -0.146 | 0.04005 | 0.002 | -3.65
-2.5 | -0.1 | 0.03837 | 0.002 | -2.619
-2 | -0.054 | 0.03707 | 0.002 | -1.444
-1.5 | -0.006 | 0.03729 | 0.002 | -0.15
-1 | 0.043 | 0.03645 | 0.002 | 1.182
-0.5 | 0.092 | 0.03601 | 0.002 | 2.56
0 | 0.176 | 0.01169 | 0.002 | 15.063
0.5 | 0.238 | 0.01108 | 0.002 | 21.437
1 | 0.298 | 0.01131 | 0.002 | 26.377
1.5 | 0.359 | 0.01163 | 0.002 | 30.888
2 | 0.42 | 0.01763 | 0.003 | 23.813
2.5 | 0.48 | 0.01737 | 0.003 | 27.64
3 | 0.54 | 0.01432 | 0.003 | 37.704
3.5 | 0.599 | 0.01539 | 0.003 | 38.952
4 | 0.658 | 0.01594 | 0.003 | 41.263
4.5 | 0.713 | 0.01674 | 0.002 | 42.62
5 | 0.763 | 0.01771 | 0.002 | 43.112
5.5 | 0.799 | 0.01996 | 0.002 | 39.999
6 | 0.82 | 0.02505 | 0.001 | 32.748
6.5 | 0.843 | 0.03178 | 0.001 | 26.54
7 | 0.876 | 0.03762 | 0.001 | 23.284
7.5 | 0.917 | 0.04173 | 0.001 | 21.977
8 | 0.959 | 0.0457 | 0 | 20.992
8.5 | 1.003 | 0.04934 | 0 | 20.332
9 | 1.044 | 0.0532 | 0 | 19.627
9.5 | 1.082 | 0.05706 | 0 | 18.955
10 | 1.116 | 0.0612 | 0 | 18.23
10.5 | 1.146 | 0.0655 | -0.001 | 17.501
11 | 1.17 | 0.06988 | -0.001 | 16.749
11.5 | 1.189 | 0.07479 | -0.001 | 15.904
12 | 1.215 | 0.07919 | -0.001 | 15.338
12.5 | 1.216 | 0.08623 | -0.001 | 14.106
13 | 1.211 | 0.09398 | -0.002 | 12.885
13.5 | 1.188 | 0.10526 | -0.002 | 11.287
14 | 1.119 | 0.12328 | -0.001 | 9.078
14.5 | 1.087 | 0.13389 | -0.001 | 8.12
15 | 1.046 | 0.14595 | -0.001 | 7.17
15.5 | 0.997 | 0.16069 | -0.001 | 6.204
16 | 0.939 | 0.17527 | -0.001 | 5.36
16.5 | 0.875 | 0.19397 |  | 4.51
17 | 0.804 | 0.21414 |  | 3.753
17.5 | 0.727 | 0.24108 |  | 3.016

## 14. Re 100k Mach 0.25 (2)
BIGFOIL.COM POLAR EXPORT
NACA33110
NACA33110 |  |  |  | Cl Max: | 0.9997 | at alpha= | 8 | deg
XFOIL ncrit=9 |  |  |  | L/D Max: | 31.849 | at alpha= | 4 | deg
Re: | 100000 |  |  | Cd Min: | 0.24776 | at alpha= | -20 | deg
Mach: | 0.25 |  |  | Cl=0 at alpha= | -1.7935 | deg
|  |  |  | @ Cl=0.1, Cd= | 0.020899
|  |  |  | @ Cl=0.4, Cd= | 0.017459
|  |  |  | @ Cl=0.6, Cd= | 0.019411
alpha (deg) | Cl | Cd | Cm | Cl/Cd
-20 | -0.7263 | 0.24776 | 0.0624 | -2.9315
-19 | -0.6905 | 0.23405 | 0.0553 | -2.9502
-18.5 | -0.6719 | 0.2272 | 0.0523 | -2.9573
-18 | -0.654 | 0.22091 | 0.0489 | -2.9605
-17.5 | -0.6365 | 0.21472 | 0.0453 | -2.9643
-17 | -0.6217 | 0.21014 | 0.0407 | -2.9585
-16.5 | -0.6155 | 0.2088 | 0.035 | -2.9478
-16 | -0.5877 | 0.19614 | 0.0343 | -2.9963
-15.5 | -0.5695 | 0.18895 | 0.0319 | -3.014
-15 | -0.5531 | 0.18242 | 0.0289 | -3.032
-14.5 | -0.5381 | 0.17619 | 0.0256 | -3.0541
-14 | -0.5288 | 0.17158 | 0.0211 | -3.0819
-13.5 | -0.5278 | 0.1684 | 0.0153 | -3.1342
-13 | -0.5037 | 0.15746 | 0.0148 | -3.1989
-12.5 | -0.4836 | 0.14911 | 0.014 | -3.2432
-12 | -0.4707 | 0.14237 | 0.0115 | -3.3062
-11.5 | -0.4626 | 0.1364 | 0.0077 | -3.3915
-11 | -0.4671 | 0.13241 | 0.001 | -3.5277
-10.5 | -0.459 | 0.1241 | -0.0021 | -3.6986
-10 | -0.4328 | 0.11473 | 0 | -3.7723
-9.5 | -0.4231 | 0.10786 | -0.0021 | -3.9227
-9 | -0.4177 | 0.10127 | -0.0055 | -4.1246
-8.5 | -0.4268 | 0.09513 | -0.0133 | -4.4865
-8 | -0.4534 | 0.09048 | -0.0185 | -5.0111
-7.5 | -0.4403 | 0.0809 | -0.0183 | -5.4425
-7 | -0.4258 | 0.07352 | -0.0168 | -5.7916
-6.5 | -0.4222 | 0.06774 | -0.0167 | -6.2327
-5.5 | -0.4023 | 0.05595 | -0.012 | -7.1903
-5 | -0.3906 | 0.05209 | -0.0076 | -7.4986
-4.5 | -0.375 | 0.04668 | -0.0033 | -8.0334
-4 | -0.3644 | 0.04243 | 0.0021 | -8.5883
-3.5 | -0.3257 | 0.03784 | 0.002 | -8.6073
-2.5 | -0.1424 | 0.02523 | -0.0133 | -5.6441
-2 | -0.0344 | 0.02269 | -0.0165 | -1.5161
-1.5 | 0.0489 | 0.02182 | -0.0143 | 2.2411
-1 | 0.1066 | 0.02078 | -0.0104 | 5.1299
-0.5 | 0.1596 | 0.01933 | -0.0074 | 8.2566
0 | 0.2081 | 0.01841 | -0.0043 | 11.3036
0.5 | 0.255 | 0.01805 | -0.0013 | 14.1274
1 | 0.307 | 0.01784 | 0.0005 | 17.2085
1.5 | 0.4829 | 0.01712 | -0.0208 | 28.2068
2 | 0.5292 | 0.01792 | -0.0187 | 29.5312
2.5 | 0.5758 | 0.01886 | -0.0167 | 30.5302
3 | 0.6219 | 0.01991 | -0.0147 | 31.2356
3.5 | 0.6685 | 0.02111 | -0.0127 | 31.6675
4 | 0.7131 | 0.02239 | -0.0105 | 31.849
4.5 | 0.7566 | 0.02396 | -0.0082 | 31.5776
5 | 0.8017 | 0.02557 | -0.0061 | 31.3531
5.5 | 0.8397 | 0.02772 | -0.0034 | 30.2922
6 | 0.8847 | 0.02966 | -0.0014 | 29.8281
6.5 | 0.9114 | 0.0329 | 0.0021 | 27.7021
7 | 0.9566 | 0.03493 | 0.004 | 27.3862
7.5 | 0.9596 | 0.04041 | 0.0085 | 23.7466
8 | 0.9997 | 0.04272 | 0.0107 | 23.4012
8.5 | 0.9417 | 0.05372 | 0.0151 | 17.5298
9 | 0.7198 | 0.08907 | -0.0009 | 8.0813
9.5 | 0.7647 | 0.09076 | 0.0025 | 8.4255
10.5 | 0.6828 | 0.1191 | -0.0127 | 5.733
11 | 0.7006 | 0.12463 | -0.0131 | 5.6214
11.5 | 0.6865 | 0.13106 | -0.0161 | 5.2381
12 | 0.6962 | 0.13776 | -0.0176 | 5.0537
12.5 | 0.7247 | 0.14402 | -0.0178 | 5.0319
13 | 0.7157 | 0.15024 | -0.0213 | 4.7637

## 15. Re 100k Mach 0.50 (1)
BIGFOIL.COM POLAR EXPORT
NACA33110
NACA33110 |  |  |  | Cl Max: | 1.186 | at alpha= | 20 | deg
JavaFoil+Calcfoil stall+Eppler ext transition |  |  |  | L/D Max: | 38.52 | at alpha= | 2 | deg
Re: | 100000 |  |  | Cd Min: | 0.01104 | at alpha= | 1.5 | deg
Mach: | 0.5 |  |  | Cl=0 at alpha= | -1.4444 | deg
|  |  |  | @ Cl=0.1, Cd= | 0.036564
|  |  |  | @ Cl=0.4, Cd= | 0.01104
|  |  |  | @ Cl=0.6, Cd= | 0.016899
alpha (deg) | Cl | Cd | Cm | Cl/Cd
-20 | -0.968 | 0.35037 | 0.003 | -2.762
-19.5 | -0.943 | 0.34545 | 0.003 | -2.729
-19 | -0.917 | 0.31917 | 0.003 | -2.872
-18.5 | -0.892 | 0.32283 | 0.003 | -2.762
-18 | -0.867 | 0.3176 | 0.003 | -2.729
-17.5 | -0.842 | 0.29544 | 0.003 | -2.849
-17 | -0.815 | 0.30848 | 0.003 | -2.643
-16.5 | -0.79 | 0.30419 | 0.003 | -2.597
-16 | -0.765 | 0.29181 | 0.003 | -2.621
-15.5 | -0.739 | 0.28759 | 0.003 | -2.571
-15 | -0.713 | 0.26237 | 0.003 | -2.718
-14.5 | -0.688 | 0.25912 | 0.003 | -2.654
-14 | -0.662 | 0.25594 | 0.003 | -2.587
-13.5 | -0.636 | 0.25932 | 0.003 | -2.454
-13 | -0.61 | 0.2325 | 0.003 | -2.624
-12.5 | -0.584 | 0.22748 | 0.003 | -2.568
-12 | -0.558 | 0.2234 | 0.003 | -2.5
-11.5 | -0.533 | 0.22008 | 0.003 | -2.42
-11 | -0.506 | 0.21848 | 0.003 | -2.316
-10.5 | -0.48 | 0.20021 | 0.003 | -2.398
-10 | -0.454 | 0.19671 | 0.003 | -2.308
-9.5 | -0.428 | 0.20196 | 0.003 | -2.117
-9 | -0.401 | 0.18955 | 0.003 | -2.117
-8.5 | -0.375 | 0.18323 | 0.003 | -2.048
-8 | -0.349 | 0.18032 | 0.003 | -1.935
-7.5 | -0.322 | 0.17191 | 0.003 | -1.875
-7 | -0.296 | 0.15974 | 0.003 | -1.853
-6.5 | -0.269 | 0.15601 | 0.002 | -1.727
-6 | -0.243 | 0.15352 | 0.002 | -1.583
-5.5 | -0.216 | 0.1382 | 0.002 | -1.566
-5 | -0.19 | 0.13692 | 0.002 | -1.386
-4.5 | -0.163 | 0.08144 | 0.002 | -2.004
-4 | -0.206 | 0.06674 | 0.002 | -3.088
-3.5 | -0.191 | 0.0516 | 0.002 | -3.694
-3 | -0.154 | 0.04514 | 0.002 | -3.406
-2.5 | -0.108 | 0.0418 | 0.002 | -2.592
-2 | -0.059 | 0.04008 | 0.002 | -1.461
-1.5 | -0.006 | 0.03831 | 0.002 | -0.161
-1 | 0.048 | 0.03716 | 0.002 | 1.286
-0.5 | 0.103 | 0.03653 | 0.002 | 2.808
0 | 0.196 | 0.01139 | 0.002 | 17.242
0.5 | 0.265 | 0.01152 | 0.002 | 23.002
1 | 0.333 | 0.01118 | 0.002 | 29.763
1.5 | 0.4 | 0.01104 | 0.002 | 36.238
2 | 0.467 | 0.01212 | 0.002 | 38.52
2.5 | 0.533 | 0.01889 | 0.004 | 28.193
3 | 0.596 | 0.01682 | 0.003 | 35.444
3.5 | 0.652 | 0.01792 | 0.003 | 36.381
4 | 0.689 | 0.02104 | 0.003 | 32.743
4.5 | 0.71 | 0.02825 | 0.002 | 25.133
5 | 0.745 | 0.03426 | 0.002 | 21.758
5.5 | 0.792 | 0.03792 | 0.002 | 20.888
6 | 0.841 | 0.04138 | 0.001 | 20.336
6.5 | 0.892 | 0.04481 | 0.001 | 19.904
7 | 0.942 | 0.04841 | 0.001 | 19.449
7.5 | 0.99 | 0.05234 | 0.001 | 18.92
8 | 1.037 | 0.05675 | 0.001 | 18.28
8.5 | 1.082 | 0.06173 | 0 | 17.534
9 | 1.116 | 0.06743 | 0 | 16.553
9.5 | 1.133 | 0.07403 | 0 | 15.305
10 | 1.125 | 0.08231 | 0 | 13.662
10.5 | 1.072 | 0.09526 | -0.001 | 11.258
11 | 0.672 | 0.15196 | 0 | 4.421
11.5 | 0.7 | 0.18607 | -0.001 | 3.759
12 | 0.728 | 0.20888 | -0.001 | 3.483
12.5 | 0.755 | 0.23117 | -0.001 | 3.267
13 | 0.784 | 0.25506 | -0.001 | 3.074
13.5 | 0.813 | 0.2832 | -0.001 | 2.872
14 | 0.842 | 0.28963 | -0.002 | 2.907
14.5 | 0.871 | 0.30943 | -0.002 | 2.815
15 | 0.9 | 0.32 | -0.002 | 2.812
15.5 | 0.929 | 0.3338 | -0.003 | 2.783
16 | 0.958 | 0.35574 | -0.003 | 2.693
16.5 | 0.987 | 0.35413 | -0.003 | 2.788
17 | 1.015 | 0.3635 | -0.003 | 2.792
17.5 | 1.044 | 0.39121 | -0.004 | 2.67
18 | 1.072 | 0.38041 | -0.004 | 2.818
18.5 | 1.101 | 0.39687 | -0.004 | 2.775
19 | 1.129 | 0.40321 | -0.005 | 2.799
19.5 | 1.159 | 0.4039 | -0.005 | 2.869
20 | 1.186 | 0.42092 | -0.005 | 2.817

## 16. Re 100k Mach 0.50 (2)
BIGFOIL.COM POLAR EXPORT
NACA33110
NACA33110 |  |  |  | Cl Max: | 0.9736 | at alpha= | 20 | deg
XFOIL ncrit=9 |  |  |  | L/D Max: | 28.1361 | at alpha= | 2.5 | deg
Re: | 100000 |  |  | Cd Min: | 0.27259 | at alpha= | 20 | deg
Mach: | 0.5 |  |  | Cl=0 at alpha= | -1.825 | deg
|  |  |  | @ Cl=0.1, Cd= | 0.02376
|  |  |  | @ Cl=0.4, Cd= | 0.020495
|  |  |  | @ Cl=0.6, Cd= | 0.021457
alpha (deg) | Cl | Cd | Cm | Cl/Cd
-20 | -0.7916 | 0.26738 | 0.0761 | -2.9606
-19.5 | -0.7695 | 0.25988 | 0.0717 | -2.961
-19 | -0.7475 | 0.25258 | 0.0672 | -2.9595
-18.5 | -0.7258 | 0.24582 | 0.0624 | -2.9526
-18 | -0.7072 | 0.24154 | 0.0567 | -2.9279
-17.5 | -0.6877 | 0.23509 | 0.0518 | -2.9253
-17 | -0.6604 | 0.22311 | 0.0499 | -2.96
-16.5 | -0.6383 | 0.21563 | 0.0462 | -2.9602
-16 | -0.6171 | 0.20849 | 0.0421 | -2.9599
-15.5 | -0.5983 | 0.20273 | 0.0374 | -2.9512
-15 | -0.5888 | 0.20057 | 0.0313 | -2.9356
-14.5 | -0.5615 | 0.18907 | 0.029 | -2.9698
-14 | -0.5361 | 0.1794 | 0.0271 | -2.9883
-13.5 | -0.5159 | 0.17199 | 0.024 | -2.9996
-13 | -0.4978 | 0.16509 | 0.0205 | -3.0153
-12.5 | -0.4922 | 0.16171 | 0.0147 | -3.0437
-12 | -0.475 | 0.15329 | 0.0116 | -3.0987
-11.5 | -0.4486 | 0.14351 | 0.011 | -3.1259
-11 | -0.4319 | 0.13628 | 0.0085 | -3.1692
-10.5 | -0.4203 | 0.12977 | 0.0048 | -3.2388
-10 | -0.424 | 0.12603 | -0.0022 | -3.3643
-9.5 | -0.4012 | 0.11601 | -0.0025 | -3.4583
-9 | -0.3814 | 0.10803 | -0.0031 | -3.5305
-8.5 | -0.3716 | 0.10126 | -0.0059 | -3.6698
-8 | -0.3868 | 0.09687 | -0.0155 | -3.993
-7.5 | -0.3595 | 0.08733 | -0.0122 | -4.1166
-7 | -0.3581 | 0.08066 | -0.0157 | -4.4396
-6.5 | -0.3964 | 0.07766 | -0.0201 | -5.1043
-6 | -0.3726 | 0.06803 | -0.0177 | -5.477
-5.5 | -0.3791 | 0.0633 | -0.0159 | -5.9889
-5 | -0.3788 | 0.05716 | -0.0121 | -6.627
-4 | -0.3555 | 0.0467 | -0.0073 | -7.6124
-3.5 | -0.2731 | 0.03744 | -0.017 | -7.2943
-3 | -0.191 | 0.03085 | -0.0211 | -6.1912
-2.5 | -0.1106 | 0.02615 | -0.0208 | -4.2294
-2 | -0.0252 | 0.02518 | -0.017 | -1.0008
-1.5 | 0.0468 | 0.02472 | -0.0118 | 1.8932
-1 | 0.1094 | 0.02359 | -0.0082 | 4.6376
-0.5 | 0.1745 | 0.02223 | -0.006 | 7.8498
0 | 0.2387 | 0.02121 | -0.0042 | 11.2541
0.5 | 0.2955 | 0.02075 | -0.0013 | 14.241
1 | 0.3519 | 0.0206 | 0.0012 | 17.0825
1.5 | 0.5532 | 0.02016 | -0.022 | 27.4405
2 | 0.6019 | 0.02151 | -0.0191 | 27.9823
2.5 | 0.6491 | 0.02307 | -0.016 | 28.1361
3 | 0.6953 | 0.02486 | -0.0127 | 27.9686
3.5 | 0.7329 | 0.02731 | -0.009 | 26.8363
4 | 0.7743 | 0.02969 | -0.0053 | 26.0795
4.5 | 0.7929 | 0.03365 | -0.0007 | 23.5632
5 | 0.8242 | 0.0368 | 0.0033 | 22.3967
5.5 | 0.796 | 0.04402 | 0.0084 | 18.0827
6 | 0.7926 | 0.0496 | 0.012 | 15.9798
6.5 | 0.7005 | 0.06289 | 0.0101 | 11.1385
7 | 0.6525 | 0.07525 | 0.0041 | 8.6711
7.5 | 0.6379 | 0.08432 | 0.0008 | 7.5652
8 | 0.6375 | 0.09247 | -0.0017 | 6.8941
9 | 0.612 | 0.1122 | -0.0117 | 5.4545
9.5 | 0.6275 | 0.11895 | -0.0127 | 5.2753
10 | 0.6646 | 0.1257 | -0.0124 | 5.2872
10.5 | 0.6551 | 0.13085 | -0.0149 | 5.0065
11 | 0.6663 | 0.1378 | -0.0169 | 4.8353
11.5 | 0.7081 | 0.14564 | -0.0167 | 4.862
12 | 0.6939 | 0.15037 | -0.0207 | 4.6146
12.5 | 0.7294 | 0.15943 | -0.0214 | 4.575
13 | 0.7356 | 0.1644 | -0.0243 | 4.4745
13.5 | 0.7411 | 0.17123 | -0.0283 | 4.3281
14 | 0.7889 | 0.18228 | -0.0278 | 4.328
14.5 | 0.7747 | 0.1851 | -0.0343 | 4.1853
15 | 0.7984 | 0.19367 | -0.0366 | 4.1225
16 | 0.8261 | 0.20737 | -0.0449 | 3.9837
16.5 | 0.8495 | 0.21627 | -0.0476 | 3.928
17.5 | 0.8806 | 0.23088 | -0.0567 | 3.8141
18 | 0.9005 | 0.23979 | -0.0606 | 3.7554
18.5 | 0.9302 | 0.25095 | -0.0623 | 3.7067
19 | 0.9351 | 0.25566 | -0.0702 | 3.6576
19.5 | 0.9615 | 0.26651 | -0.0727 | 3.6077
20 | 0.9736 | 0.27259 | -0.0795 | 3.5717

## 17. Re 250k Mach 0.00 (1)
BIGFOIL.COM POLAR EXPORT
NACA33110
NACA33110 |  |  |  | Cl Max: | 1.267 | at alpha= | 13.5 | deg
JavaFoil+Calcfoil stall+Eppler ext transition |  |  |  | L/D Max: | 69.092 | at alpha= | 6 | deg
Re: | 250000 |  |  | Cd Min: | 0.00896 | at alpha= | 0.5 | deg
Mach: | 0 |  |  | Cl=0 at alpha= | -1.4468 | deg
|  |  |  | @ Cl=0.1, Cd= | 0.030396
|  |  |  | @ Cl=0.4, Cd= | 0.015062
|  |  |  | @ Cl=0.6, Cd= | 0.012375
alpha (deg) | Cl | Cd | Cm | Cl/Cd
-16 | -0.42 | 0.19711 | 0.002 | -2.132
-15.5 | -0.435 | 0.18814 | 0.002 | -2.31
-15 | -0.449 | 0.175 | 0.002 | -2.563
-14.5 | -0.462 | 0.16642 | 0.002 | -2.777
-14 | -0.475 | 0.15776 | 0.002 | -3.008
-13.5 | -0.485 | 0.14581 | 0.002 | -3.327
-13 | -0.494 | 0.1394 | 0.002 | -3.547
-12.5 | -0.503 | 0.12826 | 0.002 | -3.918
-12 | -0.509 | 0.12159 | 0.002 | -4.186
-11.5 | -0.513 | 0.11251 | 0.002 | -4.564
-11 | -0.516 | 0.10451 | 0.002 | -4.936
-10.5 | -0.516 | 0.09629 | 0.002 | -5.357
-10 | -0.513 | 0.08914 | 0.002 | -5.756
-9.5 | -0.507 | 0.08103 | 0.002 | -6.262
-9 | -0.499 | 0.0754 | 0.002 | -6.612
-8.5 | -0.486 | 0.07054 | 0.002 | -6.896
-8 | -0.471 | 0.0645 | 0.002 | -7.3
-7.5 | -0.452 | 0.06034 | 0.002 | -7.487
-7 | -0.429 | 0.0565 | 0.002 | -7.596
-6.5 | -0.403 | 0.05239 | 0.002 | -7.696
-6 | -0.374 | 0.0485 | 0.002 | -7.711
-5.5 | -0.342 | 0.04558 | 0.002 | -7.496
-5 | -0.306 | 0.0427 | 0.002 | -7.175
-4.5 | -0.269 | 0.04057 | 0.002 | -6.623
-4 | -0.228 | 0.03844 | 0.002 | -5.943
-3.5 | -0.186 | 0.03667 | 0.002 | -5.079
-3 | -0.143 | 0.03528 | 0.002 | -4.044
-2.5 | -0.098 | 0.03455 | 0.002 | -2.833
-2 | -0.052 | 0.03376 | 0.002 | -1.541
-1.5 | -0.005 | 0.03458 | 0.002 | -0.157
-1 | 0.042 | 0.03399 | 0.002 | 1.23
-0.5 | 0.089 | 0.03362 | 0.002 | 2.661
0 | 0.171 | 0.00959 | 0.002 | 17.802
0.5 | 0.23 | 0.00896 | 0.002 | 25.676
1 | 0.289 | 0.01499 | 0.004 | 19.291
1.5 | 0.348 | 0.015 | 0.003 | 23.209
2 | 0.407 | 0.01507 | 0.003 | 27.011
2.5 | 0.466 | 0.01589 | 0.003 | 29.308
3 | 0.524 | 0.01249 | 0.003 | 41.986
3.5 | 0.583 | 0.01227 | 0.003 | 47.501
4 | 0.641 | 0.01263 | 0.002 | 50.741
4.5 | 0.699 | 0.01252 | 0.002 | 55.814
5 | 0.756 | 0.01298 | 0.002 | 58.254
5.5 | 0.813 | 0.01294 | 0.002 | 62.832
6 | 0.869 | 0.01258 | 0.002 | 69.092
6.5 | 0.924 | 0.01401 | 0.001 | 65.991
7 | 0.978 | 0.01469 | 0.001 | 66.595
7.5 | 1.03 | 0.01538 | 0.001 | 66.981
8 | 1.078 | 0.01625 | 0.001 | 66.368
8.5 | 1.121 | 0.01747 | 0 | 64.177
9 | 1.155 | 0.01945 | 0 | 59.384
9.5 | 1.18 | 0.02234 | 0 | 52.803
10 | 1.199 | 0.02659 | 0 | 45.088
10.5 | 1.216 | 0.03185 | -0.001 | 38.169
11 | 1.23 | 0.03762 | -0.001 | 32.692
11.5 | 1.243 | 0.04357 | -0.001 | 28.538
12 | 1.255 | 0.04957 | -0.001 | 25.326
12.5 | 1.256 | 0.06364 | -0.002 | 19.739
13 | 1.264 | 0.06994 | -0.002 | 18.076
13.5 | 1.267 | 0.07642 | -0.002 | 16.577
14 | 1.264 | 0.08301 | -0.002 | 15.226
14.5 | 1.256 | 0.08995 | -0.002 | 13.964
15 | 1.244 | 0.09708 | -0.003 | 12.811
15.5 | 1.227 | 0.10444 | -0.003 | 11.75
16 | 1.206 | 0.11246 | -0.003 | 10.724
16.5 | 1.18 | 0.12188 | -0.003 | 9.68
17 | 1.132 | 0.14341 | -0.003 | 7.896
17.5 | 1.08 | 0.15915 | -0.002 | 6.786
18 | 1.05 | 0.16882 | -0.002 | 6.221
18.5 | 1.019 | 0.17941 | -0.002 | 5.677

## 18. Re 250k Mach 0.00 (2)
BIGFOIL.COM POLAR EXPORT
NACA33110
NACA33110 |  |  |  | Cl Max: | 1.4492 | at alpha= | 14.5 | deg
XFOIL ncrit=9 |  |  |  | L/D Max: | 54.2672 | at alpha= | 6.5 | deg
Re: | 250000 |  |  | Cd Min: | 0.23901 | at alpha= | -20 | deg
Mach: | 0 |  |  | Cl=0 at alpha= | -1.8918 | deg
|  |  |  | @ Cl=0.1, Cd= | 0.016048
|  |  |  | @ Cl=0.4, Cd= | 0.013125
|  |  |  | @ Cl=0.6, Cd= | 0.012761
alpha (deg) | Cl | Cd | Cm | Cl/Cd
-20 | -0.7044 | 0.23901 | 0.0588 | -2.9472
-19.5 | -0.6879 | 0.23312 | 0.0555 | -2.9508
-19 | -0.6712 | 0.22715 | 0.0521 | -2.9549
-18.5 | -0.6546 | 0.22108 | 0.0487 | -2.9609
-18 | -0.638 | 0.21505 | 0.0449 | -2.9668
-17 | -0.6076 | 0.20231 | 0.0377 | -3.0033
-16.5 | -0.5909 | 0.19574 | 0.0352 | -3.0188
-16 | -0.5753 | 0.18941 | 0.0324 | -3.0373
-15.5 | -0.5602 | 0.18302 | 0.0295 | -3.0609
-15 | -0.5457 | 0.17649 | 0.0265 | -3.092
-14.5 | -0.5329 | 0.17017 | 0.0227 | -3.1316
-13.5 | -0.5103 | 0.15637 | 0.0164 | -3.2634
-13 | -0.4947 | 0.14949 | 0.0151 | -3.3093
-12.5 | -0.483 | 0.14276 | 0.0126 | -3.3833
-12 | -0.4724 | 0.13585 | 0.0098 | -3.4774
-11.5 | -0.464 | 0.1291 | 0.0061 | -3.5941
-11 | -0.4642 | 0.12253 | 0.0001 | -3.7885
-10.5 | -0.4556 | 0.11432 | -0.002 | -3.9853
-10 | -0.4411 | 0.10734 | -0.0019 | -4.1094
-9.5 | -0.4334 | 0.10062 | -0.0041 | -4.3073
-9 | -0.4285 | 0.09376 | -0.0072 | -4.5702
-8.5 | -0.4288 | 0.08643 | -0.0115 | -4.9612
-8 | -0.4455 | 0.07898 | -0.0172 | -5.6407
-7.5 | -0.4583 | 0.07367 | -0.0192 | -6.221
-7 | -0.4464 | 0.06504 | -0.0179 | -6.8635
-6.5 | -0.4332 | 0.05909 | -0.0156 | -7.3312
-6 | -0.4183 | 0.05387 | -0.0126 | -7.765
-5.5 | -0.3993 | 0.04954 | -0.0083 | -8.0602
-5 | -0.386 | 0.04552 | -0.0016 | -8.4798
-4.5 | -0.3171 | 0.03818 | -0.0084 | -8.3054
-4 | -0.2427 | 0.03312 | -0.012 | -7.3279
-3.5 | -0.1715 | 0.02879 | -0.0155 | -5.9569
-3 | -0.1065 | 0.02479 | -0.0165 | -4.2961
-2.5 | -0.0562 | 0.0224 | -0.0141 | -2.5089
-2 | -0.01 | 0.02049 | -0.0111 | -0.48804
-1.5 | 0.0362 | 0.01848 | -0.0086 | 1.9589
-1 | 0.0956 | 0.01615 | -0.0053 | 5.9195
-0.5 | 0.1446 | 0.01501 | -0.0035 | 9.6336
0 | 0.1924 | 0.01435 | -0.0013 | 13.4077
0.5 | 0.2383 | 0.01379 | 0.0008 | 17.2806
1 | 0.2851 | 0.01349 | 0.0028 | 21.1342
1.5 | 0.334 | 0.01338 | 0.0044 | 24.9626
2.5 | 0.5619 | 0.0125 | -0.0191 | 44.952
3 | 0.6071 | 0.01281 | -0.0172 | 47.3927
3.5 | 0.6518 | 0.01336 | -0.0152 | 48.7874
4 | 0.6969 | 0.01375 | -0.0132 | 50.6836
4.5 | 0.7421 | 0.01448 | -0.0114 | 51.25
5 | 0.787 | 0.01494 | -0.0094 | 52.6774
5.5 | 0.8323 | 0.0157 | -0.0076 | 53.0127
6 | 0.877 | 0.01637 | -0.0056 | 53.5736
6.5 | 0.922 | 0.01699 | -0.0038 | 54.2672
7 | 0.9669 | 0.018 | -0.0021 | 53.7167
7.5 | 1.0108 | 0.01868 | -0.0001 | 54.1113
8 | 1.0563 | 0.0196 | 0.0014 | 53.8929
8.5 | 1.0984 | 0.02058 | 0.0035 | 53.3722
9 | 1.1419 | 0.02129 | 0.0053 | 53.6355
9.5 | 1.1849 | 0.02252 | 0.007 | 52.6155
10 | 1.2243 | 0.02335 | 0.0094 | 52.4325
10.5 | 1.2687 | 0.0244 | 0.0107 | 51.9959
11 | 1.3025 | 0.02515 | 0.0137 | 51.7893
11.5 | 1.3417 | 0.02537 | 0.0159 | 52.8853
12 | 1.3735 | 0.02549 | 0.0191 | 53.8839
12.5 | 1.4018 | 0.02626 | 0.0224 | 53.3816
13 | 1.4262 | 0.02697 | 0.0262 | 52.881
13.5 | 1.4379 | 0.02799 | 0.0315 | 51.3719
14 | 1.4466 | 0.02979 | 0.0354 | 48.5599
14.5 | 1.4492 | 0.03275 | 0.0378 | 44.2504
15 | 1.4396 | 0.03791 | 0.0379 | 37.9741
15.5 | 1.4122 | 0.04664 | 0.0346 | 30.2787
16 | 1.3692 | 0.05886 | 0.0287 | 23.262
16.5 | 1.3124 | 0.07379 | 0.0212 | 17.7856
17 | 1.2571 | 0.08918 | 0.0137 | 14.0962
17.5 | 1.2065 | 0.1046 | 0.0059 | 11.5344
18 | 1.1662 | 0.11892 | -0.0014 | 9.8066
18.5 | 1.1388 | 0.13128 | -0.0078 | 8.6746
19 | 1.1245 | 0.14136 | -0.0132 | 7.9549
19.5 | 1.1139 | 0.15112 | -0.0186 | 7.371

## 19. Re 250k Mach 0.10 (1)
BIGFOIL.COM POLAR EXPORT
NACA33110
NACA33110 |  |  |  | Cl Max: | 1.26 | at alpha= | 13 | deg
JavaFoil+Calcfoil stall+Eppler ext transition |  |  |  | L/D Max: | 68.966 | at alpha= | 6 | deg
Re: | 250000 |  |  | Cd Min: | 0.00903 | at alpha= | 0.5 | deg
Mach: | 0.1 |  |  | Cl=0 at alpha= | -1.4468 | deg
|  |  |  | @ Cl=0.1, Cd= | 0.030717
|  |  |  | @ Cl=0.4, Cd= | 0.015138
|  |  |  | @ Cl=0.6, Cd= | 0.012419
alpha (deg) | Cl | Cd | Cm | Cl/Cd
-15.5 | -0.392 | 0.19722 | 0.002 | -1.986
-15 | -0.408 | 0.18246 | 0.002 | -2.236
-14.5 | -0.424 | 0.17369 | 0.002 | -2.442
-14 | -0.439 | 0.16096 | 0.002 | -2.728
-13.5 | -0.452 | 0.15335 | 0.002 | -2.949
-13 | -0.464 | 0.14069 | 0.002 | -3.301
-12.5 | -0.475 | 0.13044 | 0.002 | -3.644
-12 | -0.485 | 0.126 | 0.002 | -3.846
-11.5 | -0.492 | 0.11698 | 0.002 | -4.206
-11 | -0.497 | 0.10712 | 0.002 | -4.641
-10.5 | -0.5 | 0.09783 | 0.002 | -5.109
-10 | -0.5 | 0.09038 | 0.002 | -5.528
-9.5 | -0.496 | 0.08392 | 0.002 | -5.916
-9 | -0.49 | 0.07713 | 0.002 | -6.35
-8.5 | -0.48 | 0.07192 | 0.002 | -6.67
-8 | -0.466 | 0.06595 | 0.002 | -7.063
-7.5 | -0.448 | 0.06128 | 0.002 | -7.314
-7 | -0.427 | 0.05729 | 0.002 | -7.452
-6.5 | -0.402 | 0.05284 | 0.002 | -7.606
-6 | -0.373 | 0.0489 | 0.002 | -7.636
-5.5 | -0.342 | 0.04592 | 0.002 | -7.439
-5 | -0.307 | 0.04292 | 0.002 | -7.148
-4.5 | -0.269 | 0.04076 | 0.002 | -6.607
-4 | -0.229 | 0.03858 | 0.002 | -5.938
-3.5 | -0.187 | 0.03674 | 0.002 | -5.089
-3 | -0.143 | 0.03534 | 0.002 | -4.054
-2.5 | -0.098 | 0.03464 | 0.002 | -2.837
-2 | -0.052 | 0.03381 | 0.002 | -1.546
-1.5 | -0.005 | 0.03462 | 0.002 | -0.157
-1 | 0.042 | 0.03403 | 0.002 | 1.234
-0.5 | 0.09 | 0.03365 | 0.002 | 2.672
0 | 0.172 | 0.0096 | 0.002 | 17.86
0.5 | 0.231 | 0.00903 | 0.002 | 25.603
1 | 0.291 | 0.01506 | 0.004 | 19.295
1.5 | 0.35 | 0.01513 | 0.003 | 23.134
2 | 0.409 | 0.01514 | 0.003 | 27.017
2.5 | 0.468 | 0.01593 | 0.003 | 29.375
3 | 0.527 | 0.01257 | 0.003 | 41.913
3.5 | 0.585 | 0.01232 | 0.003 | 47.53
4 | 0.644 | 0.01271 | 0.002 | 50.636
4.5 | 0.702 | 0.01258 | 0.002 | 55.802
5 | 0.76 | 0.01305 | 0.002 | 58.196
5.5 | 0.817 | 0.01255 | 0.002 | 65.056
6 | 0.873 | 0.01266 | 0.002 | 68.966
6.5 | 0.929 | 0.01411 | 0.001 | 65.828
7 | 0.982 | 0.01471 | 0.001 | 66.775
7.5 | 1.034 | 0.01552 | 0.001 | 66.62
8 | 1.081 | 0.01644 | 0.001 | 65.763
8.5 | 1.123 | 0.01778 | 0 | 63.155
9 | 1.156 | 0.01998 | 0 | 57.834
9.5 | 1.179 | 0.0232 | 0 | 50.829
10 | 1.198 | 0.02773 | 0 | 43.191
10.5 | 1.214 | 0.0332 | -0.001 | 36.563
11 | 1.228 | 0.03907 | -0.001 | 31.434
11.5 | 1.241 | 0.04505 | -0.001 | 27.55
12 | 1.245 | 0.05812 | -0.001 | 21.414
12.5 | 1.253 | 0.06509 | -0.002 | 19.254
13 | 1.26 | 0.07141 | -0.002 | 17.642
13.5 | 1.26 | 0.07806 | -0.002 | 16.146
14 | 1.255 | 0.08481 | -0.002 | 14.793
14.5 | 1.244 | 0.09177 | -0.002 | 13.553
15 | 1.228 | 0.09924 | -0.003 | 12.374
15.5 | 1.207 | 0.10697 | -0.003 | 11.285
16 | 1.181 | 0.11567 | -0.003 | 10.211
16.5 | 1.148 | 0.12695 | -0.003 | 9.045
17 | 1.077 | 0.15312 | -0.002 | 7.033
17.5 | 1.044 | 0.16266 | -0.002 | 6.419
18 | 1.01 | 0.17193 | -0.002 | 5.873

## 20. Re 250k Mach 0.10 (2)
BIGFOIL.COM POLAR EXPORT
NACA33110
NACA33110 |  |  |  | Cl Max: | 1.4409 | at alpha= | 14 | deg
XFOIL ncrit=9 |  |  |  | L/D Max: | 53.9872 | at alpha= | 6.5 | deg
Re: | 250000 |  |  | Cd Min: | 0.23973 | at alpha= | -20 | deg
Mach: | 0.1 |  |  | Cl=0 at alpha= | -1.889 | deg
|  |  |  | @ Cl=0.1, Cd= | 0.016151
|  |  |  | @ Cl=0.4, Cd= | 0.013002
|  |  |  | @ Cl=0.6, Cd= | 0.012804
alpha (deg) | Cl | Cd | Cm | Cl/Cd
-20 | -0.7067 | 0.23973 | 0.0594 | -2.9479
-19.5 | -0.69 | 0.23381 | 0.056 | -2.9511
-19 | -0.6731 | 0.22779 | 0.0525 | -2.9549
-18.5 | -0.6563 | 0.22168 | 0.0491 | -2.9606
-18 | -0.6396 | 0.21567 | 0.0452 | -2.9656
-17 | -0.6085 | 0.20276 | 0.0382 | -3.0011
-16.5 | -0.5918 | 0.19625 | 0.0356 | -3.0155
-16 | -0.576 | 0.1899 | 0.0327 | -3.0332
-15.5 | -0.5607 | 0.18347 | 0.0298 | -3.0561
-15 | -0.546 | 0.17693 | 0.0267 | -3.086
-14.5 | -0.5334 | 0.1707 | 0.0228 | -3.1248
-13.5 | -0.5092 | 0.15671 | 0.0168 | -3.2493
-13 | -0.494 | 0.14992 | 0.0153 | -3.2951
-12.5 | -0.4822 | 0.14317 | 0.0128 | -3.368
-12 | -0.4714 | 0.13625 | 0.0099 | -3.4598
-11.5 | -0.4637 | 0.12958 | 0.0059 | -3.5785
-11 | -0.464 | 0.12304 | -0.0001 | -3.7711
-10.5 | -0.4514 | 0.1147 | -0.0009 | -3.9355
-10 | -0.4386 | 0.10782 | -0.0015 | -4.0679
-9.5 | -0.4309 | 0.10108 | -0.0038 | -4.263
-9 | -0.4257 | 0.09423 | -0.0069 | -4.5177
-8.5 | -0.4255 | 0.0869 | -0.0113 | -4.8964
-8 | -0.4448 | 0.07949 | -0.018 | -5.5957
-7.5 | -0.457 | 0.07429 | -0.0194 | -6.1516
-7 | -0.4436 | 0.06548 | -0.0181 | -6.7746
-6.5 | -0.4313 | 0.05958 | -0.0159 | -7.239
-6 | -0.4171 | 0.0543 | -0.0129 | -7.6814
-5.5 | -0.3957 | 0.05127 | -0.0079 | -7.718
-5 | -0.3853 | 0.04574 | -0.0022 | -8.4237
-4.5 | -0.3158 | 0.0384 | -0.009 | -8.224
-4 | -0.2415 | 0.03326 | -0.0126 | -7.261
-3.5 | -0.1696 | 0.02899 | -0.0161 | -5.8503
-3 | -0.1065 | 0.02492 | -0.0167 | -4.2737
-2 | -0.0103 | 0.02063 | -0.011 | -0.49927
-1.5 | 0.0361 | 0.01859 | -0.0086 | 1.9419
-1 | 0.0957 | 0.01625 | -0.0053 | 5.8892
-0.5 | 0.1451 | 0.01511 | -0.0034 | 9.6029
0 | 0.1933 | 0.01443 | -0.0013 | 13.3957
0.5 | 0.2396 | 0.01387 | 0.0009 | 17.2747
1 | 0.2868 | 0.01355 | 0.0028 | 21.1661
1.5 | 0.3359 | 0.01346 | 0.0044 | 24.9554
2 | 0.5207 | 0.01214 | -0.0212 | 42.8913
2.5 | 0.5654 | 0.01256 | -0.0191 | 45.0159
3 | 0.6107 | 0.01288 | -0.0171 | 47.4146
3.5 | 0.6558 | 0.01342 | -0.0151 | 48.8674
4 | 0.7011 | 0.01385 | -0.0131 | 50.6209
4.5 | 0.7464 | 0.01456 | -0.0112 | 51.2637
5 | 0.7916 | 0.01505 | -0.0092 | 52.598
5.5 | 0.8373 | 0.01594 | -0.0074 | 52.5282
6 | 0.8821 | 0.01651 | -0.0053 | 53.4282
6.5 | 0.9275 | 0.01718 | -0.0035 | 53.9872
7 | 0.9722 | 0.01817 | -0.0016 | 53.5058
7.5 | 1.0166 | 0.01888 | 0.0004 | 53.8453
8 | 1.0624 | 0.02006 | 0.0019 | 52.9611
8.5 | 1.1042 | 0.02084 | 0.0042 | 52.9846
9 | 1.1485 | 0.02159 | 0.0061 | 53.1959
9.5 | 1.1901 | 0.02285 | 0.0081 | 52.0832
10 | 1.2305 | 0.0237 | 0.0104 | 51.9198
10.5 | 1.273 | 0.02479 | 0.0121 | 51.3514
11 | 1.308 | 0.02556 | 0.0151 | 51.1737
11.5 | 1.3451 | 0.02587 | 0.0177 | 51.9946
12 | 1.3788 | 0.02594 | 0.0208 | 53.1534
12.5 | 1.4044 | 0.02676 | 0.0246 | 52.4813
13 | 1.4241 | 0.0276 | 0.0291 | 51.5978
13.5 | 1.4348 | 0.02878 | 0.0342 | 49.8541
14 | 1.4409 | 0.03095 | 0.0377 | 46.5557
14.5 | 1.4395 | 0.03463 | 0.0392 | 41.568
15 | 1.4243 | 0.04101 | 0.038 | 34.7306
15.5 | 1.3917 | 0.05108 | 0.0335 | 27.2455
16 | 1.3444 | 0.06424 | 0.0269 | 20.9278
16.5 | 1.2869 | 0.0794 | 0.0193 | 16.2078
17 | 1.2329 | 0.09476 | 0.0116 | 13.0108
17.5 | 1.1861 | 0.10976 | 0.0039 | 10.8063
18 | 1.1498 | 0.12358 | -0.0032 | 9.3041
18.5 | 1.126 | 0.13539 | -0.0094 | 8.3167
19 | 1.1138 | 0.14524 | -0.0148 | 7.6687

## 21. Re 250k Mach 0.25 (1)
BIGFOIL.COM POLAR EXPORT
NACA33110
NACA33110 |  |  |  | Cl Max: | 1.229 | at alpha= | 12 | deg
JavaFoil+Calcfoil stall+Eppler ext transition |  |  |  | L/D Max: | 66.636 | at alpha= | 5.5 | deg
Re: | 250000 |  |  | Cd Min: | 0.00908 | at alpha= | 0 | deg
Mach: | 0.25 |  |  | Cl=0 at alpha= | -1.4388 | deg
|  |  |  | @ Cl=0.1, Cd= | 0.030831
|  |  |  | @ Cl=0.4, Cd= | 0.015417
|  |  |  | @ Cl=0.6, Cd= | 0.012633
alpha (deg) | Cl | Cd | Cm | Cl/Cd
-13 | -0.159 | 0.15912 | 0.002 | -1.001
-12.5 | -0.213 | 0.17588 | 0.002 | -1.213
-12 | -0.257 | 0.15532 | 0.002 | -1.655
-11.5 | -0.295 | 0.14434 | 0.002 | -2.045
-11 | -0.329 | 0.1285 | 0.002 | -2.556
-10.5 | -0.357 | 0.1205 | 0.002 | -2.966
-10 | -0.381 | 0.11747 | 0.002 | -3.246
-9.5 | -0.4 | 0.10254 | 0.002 | -3.901
-9 | -0.413 | 0.09078 | 0.002 | -4.552
-8.5 | -0.42 | 0.08171 | 0.002 | -5.146
-8 | -0.422 | 0.07486 | 0.002 | -5.633
-7.5 | -0.417 | 0.06661 | 0.002 | -6.256
-7 | -0.406 | 0.06145 | 0.002 | -6.603
-6.5 | -0.389 | 0.05621 | 0.002 | -6.918
-6 | -0.367 | 0.05163 | 0.002 | -7.1
-5.5 | -0.339 | 0.04767 | 0.002 | -7.117
-5 | -0.307 | 0.04446 | 0.002 | -6.915
-4.5 | -0.272 | 0.04194 | 0.002 | -6.478
-4 | -0.232 | 0.03941 | 0.002 | -5.896
-3.5 | -0.19 | 0.03745 | 0.002 | -5.082
-3 | -0.146 | 0.03581 | 0.002 | -4.083
-2.5 | -0.101 | 0.03508 | 0.002 | -2.866
-2 | -0.054 | 0.03421 | 0.002 | -1.565
-1.5 | -0.006 | 0.03422 | 0.002 | -0.163
-1 | 0.043 | 0.03355 | 0.002 | 1.285
-0.5 | 0.092 | 0.03312 | 0.002 | 2.786
0 | 0.176 | 0.00908 | 0.002 | 19.409
0.5 | 0.238 | 0.00916 | 0.002 | 25.945
1 | 0.299 | 0.0153 | 0.004 | 19.519
1.5 | 0.359 | 0.01537 | 0.004 | 23.385
2 | 0.42 | 0.01544 | 0.003 | 27.212
2.5 | 0.481 | 0.01554 | 0.003 | 30.922
3 | 0.541 | 0.01221 | 0.003 | 44.315
3.5 | 0.601 | 0.01264 | 0.003 | 47.563
4 | 0.661 | 0.01247 | 0.003 | 52.974
4.5 | 0.72 | 0.01294 | 0.002 | 55.637
5 | 0.779 | 0.01246 | 0.002 | 62.508
5.5 | 0.837 | 0.01256 | 0.002 | 66.636
6 | 0.894 | 0.01403 | 0.002 | 63.741
6.5 | 0.95 | 0.01465 | 0.001 | 64.826
7 | 1.003 | 0.01539 | 0.001 | 65.16
7.5 | 1.052 | 0.01645 | 0.001 | 63.939
8 | 1.094 | 0.01787 | 0.001 | 61.242
8.5 | 1.129 | 0.02023 | 0 | 55.81
9 | 1.154 | 0.02393 | 0 | 48.234
9.5 | 1.173 | 0.02906 | 0 | 40.362
10 | 1.19 | 0.03471 | 0 | 34.277
10.5 | 1.206 | 0.04079 | -0.001 | 29.564
11 | 1.218 | 0.047 | -0.001 | 25.916
11.5 | 1.228 | 0.053 | -0.001 | 23.176
12 | 1.229 | 0.06653 | -0.001 | 18.467
12.5 | 1.229 | 0.07325 | -0.002 | 16.776
13 | 1.222 | 0.08027 | -0.002 | 15.227
13.5 | 1.206 | 0.08764 | -0.002 | 13.758
14 | 1.178 | 0.09544 | -0.002 | 12.344
14.5 | 1.14 | 0.10443 | -0.002 | 10.919
15 | 1.085 | 0.11903 | -0.002 | 9.112
15.5 | 0.998 | 0.13909 | -0.001 | 7.174
16 | 0.94 | 0.15046 | -0.001 | 6.246
16.5 | 0.875 | 0.16214 | -0.001 | 5.396
17 | 0.804 | 0.17864 | -0.001 | 4.499

## 22. Re 250k Mach 0.25 (2)
BIGFOIL.COM POLAR EXPORT
NACA33110
NACA33110 |  |  |  | Cl Max: | 1.3977 | at alpha= | 12.5 | deg
XFOIL ncrit=9 |  |  |  | L/D Max: | 52.4856 | at alpha= | 6 | deg
Re: | 250000 |  |  | Cd Min: | 0.13651 | at alpha= | 17.5 | deg
Mach: | 0.25 |  |  | Cl=0 at alpha= | -99 | deg
|  |  |  | @ Cl=0.1, Cd= | 0.016962
|  |  |  | @ Cl=0.4, Cd= | 0.01345
|  |  |  | @ Cl=0.6, Cd= | 0.013082
alpha (deg) | Cl | Cd | Cm | Cl/Cd
-1 | 0.095 | 0.0171 | -0.0052 | 5.5556
-0.5 | 0.1483 | 0.01563 | -0.0031 | 9.4882
0 | 0.1989 | 0.0149 | -0.0011 | 13.349
0.5 | 0.2474 | 0.01429 | 0.0011 | 17.3128
1 | 0.2963 | 0.01394 | 0.0032 | 21.2554
1.5 | 0.3466 | 0.01381 | 0.0049 | 25.0978
2 | 0.538 | 0.01252 | -0.0212 | 42.9712
2.5 | 0.5844 | 0.01289 | -0.019 | 45.3375
3 | 0.6307 | 0.01346 | -0.0169 | 46.8574
3.5 | 0.6773 | 0.01384 | -0.0147 | 48.9379
4 | 0.724 | 0.01458 | -0.0126 | 49.6571
4.5 | 0.7706 | 0.0151 | -0.0103 | 51.0331
5 | 0.8173 | 0.01585 | -0.0081 | 51.5647
5.5 | 0.8635 | 0.01661 | -0.0058 | 51.9868
6 | 0.9101 | 0.01734 | -0.0036 | 52.4856
6.5 | 0.9562 | 0.01839 | -0.0014 | 51.9956
7 | 1.0014 | 0.01926 | 0.0011 | 51.9938
7.5 | 1.0486 | 0.02037 | 0.0031 | 51.4777
8 | 1.0908 | 0.02146 | 0.0059 | 50.8295
8.5 | 1.1357 | 0.02237 | 0.0083 | 50.7689
9 | 1.1778 | 0.02384 | 0.0109 | 49.4044
9.5 | 1.2172 | 0.02495 | 0.014 | 48.7856
10 | 1.2612 | 0.0263 | 0.0163 | 47.9544
10.5 | 1.2912 | 0.02772 | 0.0204 | 46.5801
11 | 1.3343 | 0.0285 | 0.0228 | 46.8175
11.5 | 1.3586 | 0.02901 | 0.0277 | 46.8321
12 | 1.3798 | 0.02982 | 0.0327 | 46.271
12.5 | 1.3977 | 0.0304 | 0.0381 | 45.977
13 | 1.3976 | 0.03264 | 0.0428 | 42.8186
13.5 | 1.397 | 0.03615 | 0.0446 | 38.6445
14 | 1.3889 | 0.0417 | 0.0435 | 33.307
14.5 | 1.3658 | 0.05037 | 0.0392 | 27.1153
15 | 1.3201 | 0.06306 | 0.0323 | 20.934
15.5 | 1.2703 | 0.07658 | 0.0251 | 16.5879
16 | 1.2042 | 0.09347 | 0.0161 | 12.8833
16.5 | 1.0897 | 0.11997 | 0.0015 | 9.0831
17.5 | 1.0841 | 0.13651 | -0.0075 | 7.9415

## 23. Re 250k Mach 0.50 (1)
BIGFOIL.COM POLAR EXPORT
NACA33110
NACA33110 |  |  |  | Cl Max: | 1.186 | at alpha= | 20 | deg
JavaFoil+Calcfoil stall+Eppler ext transition |  |  |  | L/D Max: | 57.757 | at alpha= | 5 | deg
Re: | 250000 |  |  | Cd Min: | 0.00924 | at alpha= | 0 | deg
Mach: | 0.5 |  |  | Cl=0 at alpha= | -1.4444 | deg
|  |  |  | @ Cl=0.1, Cd= | 0.034195
|  |  |  | @ Cl=0.4, Cd= | 0.015728
|  |  |  | @ Cl=0.6, Cd= | 0.012364
alpha (deg) | Cl | Cd | Cm | Cl/Cd
-20 | -0.968 | 0.27287 | 0.003 | -3.546
-19.5 | -0.943 | 0.26797 | 0.003 | -3.519
-19 | -0.917 | 0.25012 | 0.003 | -3.665
-18.5 | -0.892 | 0.23924 | 0.003 | -3.727
-18 | -0.867 | 0.23421 | 0.003 | -3.701
-17.5 | -0.842 | 0.22938 | 0.003 | -3.669
-17 | -0.815 | 0.22509 | 0.003 | -3.622
-16.5 | -0.79 | 0.22075 | 0.003 | -3.579
-16 | -0.765 | 0.21146 | 0.003 | -3.617
-15.5 | -0.739 | 0.20726 | 0.003 | -3.568
-15 | -0.713 | 0.19846 | 0.003 | -3.593
-14.5 | -0.688 | 0.19499 | 0.003 | -3.527
-14 | -0.662 | 0.19159 | 0.003 | -3.456
-13.5 | -0.636 | 0.19077 | 0.003 | -3.336
-13 | -0.61 | 0.18098 | 0.003 | -3.371
-12.5 | -0.584 | 0.16886 | 0.003 | -3.46
-12 | -0.558 | 0.16507 | 0.003 | -3.383
-11.5 | -0.533 | 0.16182 | 0.003 | -3.291
-11 | -0.506 | 0.15733 | 0.003 | -3.217
-10.5 | -0.48 | 0.1527 | 0.003 | -3.144
-10 | -0.454 | 0.14952 | 0.003 | -3.037
-9.5 | -0.428 | 0.14795 | 0.003 | -2.89
-9 | -0.401 | 0.13991 | 0.003 | -2.869
-8.5 | -0.375 | 0.12945 | 0.003 | -2.898
-8 | -0.349 | 0.12677 | 0.003 | -2.752
-7.5 | -0.322 | 0.12562 | 0.003 | -2.566
-7 | -0.296 | 0.11636 | 0.003 | -2.544
-6.5 | -0.269 | 0.11327 | 0.002 | -2.378
-6 | -0.243 | 0.06517 | 0.002 | -3.728
-5.5 | -0.216 | 0.10428 | 0.002 | -2.076
-5 | -0.19 | 0.05914 | 0.002 | -3.21
-4.5 | -0.163 | 0.06357 | 0.002 | -2.568
-4 | -0.206 | 0.05084 | 0.002 | -4.053
-3.5 | -0.191 | 0.0441 | 0.002 | -4.323
-3 | -0.154 | 0.03975 | 0.002 | -3.868
-2.5 | -0.108 | 0.03733 | 0.002 | -2.903
-2 | -0.059 | 0.03671 | 0.002 | -1.596
-1.5 | -0.006 | 0.03551 | 0.002 | -0.174
-1 | 0.048 | 0.03463 | 0.002 | 1.381
-0.5 | 0.103 | 0.03417 | 0.002 | 3.004
0 | 0.196 | 0.00924 | 0.002 | 21.258
0.5 | 0.265 | 0.00936 | 0.002 | 28.309
1 | 0.333 | 0.0096 | 0.002 | 34.696
1.5 | 0.401 | 0.01582 | 0.004 | 25.324
2 | 0.468 | 0.01541 | 0.004 | 30.365
2.5 | 0.535 | 0.0151 | 0.004 | 35.442
3 | 0.602 | 0.01228 | 0.003 | 48.994
3.5 | 0.668 | 0.01188 | 0.003 | 56.211
4 | 0.733 | 0.01342 | 0.003 | 54.581
4.5 | 0.796 | 0.01407 | 0.003 | 56.6
5 | 0.857 | 0.01484 | 0.002 | 57.757
5.5 | 0.914 | 0.01586 | 0.002 | 57.602
6 | 0.962 | 0.01754 | 0.002 | 54.823
6.5 | 0.998 | 0.02048 | 0.001 | 48.736
7 | 1.025 | 0.02544 | 0.001 | 40.297
7.5 | 1.051 | 0.03184 | 0.001 | 33.009
8 | 1.081 | 0.03852 | 0.001 | 28.053
8.5 | 1.114 | 0.04475 | 0 | 24.896
9 | 1.14 | 0.05097 | 0 | 22.364
9.5 | 1.152 | 0.05723 | 0 | 20.129
10 | 1.14 | 0.06425 | 0 | 17.746
10.5 | 1.077 | 0.08206 | -0.001 | 13.129
11 | 0.672 | 0.10296 | 0 | 6.526
11.5 | 0.7 | 0.13807 | -0.001 | 5.067
12 | 0.728 | 0.15957 | -0.001 | 4.559
12.5 | 0.755 | 0.16973 | -0.001 | 4.45
13 | 0.784 | 0.189 | -0.001 | 4.149
13.5 | 0.813 | 0.199 | -0.001 | 4.088
14 | 0.842 | 0.21313 | -0.002 | 3.951
14.5 | 0.871 | 0.22466 | -0.002 | 3.877
15 | 0.9 | 0.23789 | -0.002 | 3.783
15.5 | 0.929 | 0.24752 | -0.003 | 3.753
16 | 0.958 | 0.25976 | -0.003 | 3.688
16.5 | 0.987 | 0.26323 | -0.003 | 3.751
17 | 1.015 | 0.26727 | -0.003 | 3.798
17.5 | 1.044 | 0.27254 | -0.004 | 3.832
18 | 1.072 | 0.28121 | -0.004 | 3.812
18.5 | 1.102 | 0.2945 | -0.004 | 3.74
19 | 1.129 | 0.29476 | -0.005 | 3.83
19.5 | 1.159 | 0.30548 | -0.005 | 3.793
20 | 1.186 | 0.31431 | -0.005 | 3.773

## 24. Re 250k Mach 0.50 (2)
BIGFOIL.COM POLAR EXPORT
NACA33110
NACA33110 |  |  |  | Cl Max: | 1.0916 | at alpha= | 7.5 | deg
XFOIL ncrit=9 |  |  |  | L/D Max: | 46.5782 | at alpha= | 3.5 | deg
Re: | 250000 |  |  | Cd Min: | 0.13226 | at alpha= | 12.5 | deg
Mach: | 0.5 |  |  | Cl=0 at alpha= | -99 | deg
|  |  |  | @ Cl=0.1, Cd= | 0.01821
|  |  |  | @ Cl=0.4, Cd= | 0.015449
|  |  |  | @ Cl=0.6, Cd= | 0.015104
alpha (deg) | Cl | Cd | Cm | Cl/Cd
-0.5 | 0.1654 | 0.01821 | -0.0021 | 9.0829
0 | 0.2269 | 0.01674 | -0.0005 | 13.5544
0.5 | 0.2865 | 0.01617 | 0.0018 | 17.718
1 | 0.3407 | 0.01554 | 0.0047 | 21.9241
1.5 | 0.3958 | 0.01545 | 0.0073 | 25.6181
2 | 0.4537 | 0.01543 | 0.0096 | 29.4038
2.5 | 0.6693 | 0.01495 | -0.0181 | 44.7692
3 | 0.7205 | 0.01573 | -0.0149 | 45.8042
3.5 | 0.7718 | 0.01657 | -0.0117 | 46.5782
4 | 0.8217 | 0.01769 | -0.0082 | 46.45
4.5 | 0.8703 | 0.01877 | -0.0043 | 46.3665
5 | 0.9188 | 0.02023 | -0.0006 | 45.4177
5.5 | 0.9602 | 0.02182 | 0.0042 | 44.0055
6 | 1.0048 | 0.02334 | 0.0087 | 43.0506
6.5 | 1.0336 | 0.02597 | 0.0144 | 39.7998
7 | 1.0635 | 0.02818 | 0.02 | 37.7395
7.5 | 1.0916 | 0.03071 | 0.0255 | 35.5454
8 | 1.0538 | 0.03624 | 0.034 | 29.0784
8.5 | 1.0285 | 0.04082 | 0.0398 | 25.196
9 | 1.0351 | 0.04487 | 0.0419 | 23.0689
10 | 0.776 | 0.09294 | 0.0087 | 8.3495
10.5 | 0.7965 | 0.09759 | 0.0086 | 8.1617
11 | 0.7679 | 0.11028 | 0.0018 | 6.9632
11.5 | 0.7869 | 0.11557 | 0.001 | 6.8089
12 | 0.7748 | 0.12631 | -0.0045 | 6.1341
12.5 | 0.7921 | 0.13226 | -0.0061 | 5.989

## 25. Re 500k Mach 0.00 (1)
BIGFOIL.COM POLAR EXPORT
NACA33110
NACA33110 |  |  |  | Cl Max: | 1.318 | at alpha= | 12 | deg
JavaFoil+Calcfoil stall+Eppler ext transition |  |  |  | L/D Max: | 88.962 | at alpha= | 7.5 | deg
Re: | 500000 |  |  | Cd Min: | 0.01077 | at alpha= | 3.5 | deg
Mach: | 0 |  |  | Cl=0 at alpha= | -1.4468 | deg
|  |  |  | @ Cl=0.1, Cd= | 0.029042
|  |  |  | @ Cl=0.4, Cd= | 0.013794
|  |  |  | @ Cl=0.6, Cd= | 0.010852
alpha (deg) | Cl | Cd | Cm | Cl/Cd
-16 | -0.421 | 0.16176 | 0.002 | -2.6
-15.5 | -0.435 | 0.15466 | 0.002 | -2.811
-15 | -0.449 | 0.14791 | 0.002 | -3.035
-14.5 | -0.462 | 0.14452 | 0.002 | -3.2
-14 | -0.475 | 0.13696 | 0.002 | -3.467
-13.5 | -0.485 | 0.12799 | 0.002 | -3.792
-13 | -0.495 | 0.12009 | 0.002 | -4.119
-12.5 | -0.503 | 0.1122 | 0.002 | -4.481
-12 | -0.509 | 0.10511 | 0.002 | -4.844
-11.5 | -0.514 | 0.09667 | 0.002 | -5.313
-11 | -0.516 | 0.09146 | 0.002 | -5.643
-10.5 | -0.516 | 0.08454 | 0.002 | -6.102
-10 | -0.513 | 0.07896 | 0.002 | -6.499
-9.5 | -0.508 | 0.07371 | 0.002 | -6.886
-9 | -0.499 | 0.06801 | 0.002 | -7.333
-8.5 | -0.487 | 0.06382 | 0.002 | -7.624
-8 | -0.471 | 0.05949 | 0.002 | -7.918
-7.5 | -0.452 | 0.0551 | 0.002 | -8.202
-7 | -0.429 | 0.05145 | 0.002 | -8.344
-6.5 | -0.403 | 0.04814 | 0.002 | -8.379
-6 | -0.374 | 0.04509 | 0.002 | -8.298
-5.5 | -0.342 | 0.04245 | 0.002 | -8.052
-5 | -0.307 | 0.03995 | 0.002 | -7.674
-4.5 | -0.269 | 0.03787 | 0.002 | -7.097
-4 | -0.229 | 0.03631 | 0.002 | -6.295
-3.5 | -0.186 | 0.03482 | 0.002 | -5.354
-3 | -0.143 | 0.03358 | 0.002 | -4.252
-2.5 | -0.098 | 0.03257 | 0.002 | -3.008
-2 | -0.052 | 0.03182 | 0.002 | -1.637
-1.5 | -0.005 | 0.03261 | 0.002 | -0.167
-1 | 0.042 | 0.03192 | 0.002 | 1.313
-0.5 | 0.09 | 0.03119 | 0.002 | 2.882
0 | 0.171 | 0.01379 | 0.004 | 12.38
0.5 | 0.23 | 0.01371 | 0.004 | 16.787
1 | 0.289 | 0.01377 | 0.004 | 21.007
1.5 | 0.348 | 0.01375 | 0.003 | 25.323
2 | 0.407 | 0.0138 | 0.003 | 29.511
2.5 | 0.466 | 0.01444 | 0.003 | 32.258
3 | 0.524 | 0.01117 | 0.003 | 46.934
3.5 | 0.583 | 0.01077 | 0.003 | 54.125
4 | 0.641 | 0.01105 | 0.002 | 58.023
4.5 | 0.699 | 0.0114 | 0.002 | 61.293
5 | 0.757 | 0.0118 | 0.002 | 64.103
5.5 | 0.814 | 0.01163 | 0.002 | 69.99
6 | 0.871 | 0.01152 | 0.002 | 75.604
6.5 | 0.927 | 0.01199 | 0.001 | 77.322
7 | 0.983 | 0.01202 | 0.001 | 81.805
7.5 | 1.038 | 0.01167 | 0.001 | 88.962
8 | 1.091 | 0.01307 | 0.001 | 83.524
8.5 | 1.143 | 0.01367 | 0 | 83.618
9 | 1.19 | 0.01434 | 0 | 82.986
9.5 | 1.23 | 0.01521 | 0 | 80.877
10 | 1.264 | 0.01645 | 0 | 76.818
10.5 | 1.29 | 0.01828 | -0.001 | 70.571
11 | 1.306 | 0.02107 | -0.001 | 61.991
11.5 | 1.315 | 0.0251 | -0.001 | 52.395
12 | 1.318 | 0.03054 | -0.001 | 43.152
12.5 | 1.273 | 0.05424 | -0.002 | 23.467
13 | 1.279 | 0.0605 | -0.002 | 21.136
13.5 | 1.28 | 0.06697 | -0.002 | 19.106
14 | 1.275 | 0.07335 | -0.002 | 17.384
14.5 | 1.266 | 0.07999 | -0.002 | 15.832
15 | 1.253 | 0.08669 | -0.003 | 14.456
15.5 | 1.236 | 0.09358 | -0.003 | 13.209
16 | 1.215 | 0.10075 | -0.003 | 12.058
16.5 | 1.19 | 0.10828 | -0.003 | 10.992
17 | 1.162 | 0.11641 | -0.004 | 9.981

## 26. Re 500k Mach 0.00 (2)
BIGFOIL.COM POLAR EXPORT
NACA33110
NACA33110 |  |  |  | Cl Max: | 1.5093 | at alpha= | 14 | deg
XFOIL ncrit=9 |  |  |  | L/D Max: | 79.0963 | at alpha= | 11 | deg
Re: | 500000 |  |  | Cd Min: | 0.13933 | at alpha= | 19 | deg
Mach: | 0 |  |  | Cl=0 at alpha= | -1.876 | deg
|  |  |  | @ Cl=0.1, Cd= | 0.012805
|  |  |  | @ Cl=0.4, Cd= | 0.0098312
|  |  |  | @ Cl=0.6, Cd= | 0.010069
alpha (deg) | Cl | Cd | Cm | Cl/Cd
-9.5 | -0.4421 | 0.09671 | -0.0064 | -4.5714
-9 | -0.4373 | 0.08986 | -0.0092 | -4.8665
-8.5 | -0.4368 | 0.08287 | -0.0128 | -5.2709
-8 | -0.4516 | 0.07566 | -0.0166 | -5.9688
-7.5 | -0.4538 | 0.06887 | -0.0177 | -6.5892
-7 | -0.4485 | 0.0623 | -0.0172 | -7.199
-6.5 | -0.4367 | 0.05599 | -0.0137 | -7.7996
-6 | -0.428 | 0.0497 | -0.0103 | -8.6117
-5.5 | -0.3825 | 0.04407 | -0.0126 | -8.6794
-5 | -0.3113 | 0.03868 | -0.0146 | -8.0481
-4.5 | -0.2523 | 0.03163 | -0.0194 | -7.9766
-4 | -0.1886 | 0.02928 | -0.0183 | -6.4413
-3.5 | -0.1531 | 0.02452 | -0.016 | -6.2439
-3 | -0.1048 | 0.0239 | -0.0122 | -4.3849
-2.5 | -0.0637 | 0.01971 | -0.0097 | -3.2319
-2 | -0.0127 | 0.0201 | -0.0071 | -0.63184
-1.5 | 0.0385 | 0.01394 | -0.0049 | 2.7618
-1 | 0.0892 | 0.01303 | -0.0032 | 6.8457
-0.5 | 0.1367 | 0.01204 | -0.0014 | 11.3538
0 | 0.1867 | 0.01194 | 0 | 15.6365
0.5 | 0.2346 | 0.0115 | 0.0017 | 20.4
1 | 0.2846 | 0.01131 | 0.0031 | 25.1636
1.5 | 0.3359 | 0.01124 | 0.0042 | 29.8843
2 | 0.3731 | 0.00985 | 0.0074 | 37.8782
2.5 | 0.5019 | 0.00976 | -0.0068 | 51.4242
3 | 0.613 | 0.01011 | -0.0186 | 60.633
3.5 | 0.6698 | 0.01036 | -0.0191 | 64.6525
4 | 0.7151 | 0.01058 | -0.0171 | 67.5898
4.5 | 0.7592 | 0.011 | -0.015 | 69.0182
5 | 0.8047 | 0.01124 | -0.0131 | 71.5925
5.5 | 0.8495 | 0.01159 | -0.011 | 73.2959
6 | 0.8934 | 0.01209 | -0.0089 | 73.8958
6.5 | 0.9386 | 0.01243 | -0.007 | 75.5109
7 | 0.9828 | 0.01286 | -0.0049 | 76.423
7.5 | 1.0267 | 0.01342 | -0.0029 | 76.5052
8 | 1.0715 | 0.01382 | -0.0009 | 77.5326
8.5 | 1.1148 | 0.0144 | 0.0011 | 77.4167
9 | 1.1588 | 0.01492 | 0.003 | 77.6676
9.5 | 1.2028 | 0.01537 | 0.0049 | 78.2563
10 | 1.2445 | 0.01612 | 0.007 | 77.2022
10.5 | 1.2885 | 0.01639 | 0.0087 | 78.615
11 | 1.3304 | 0.01682 | 0.0106 | 79.0963
11.5 | 1.3697 | 0.01747 | 0.0128 | 78.403
12 | 1.4107 | 0.01803 | 0.0148 | 78.2418
12.5 | 1.4474 | 0.01883 | 0.0171 | 76.8667
13 | 1.4798 | 0.01984 | 0.02 | 74.5867
13.5 | 1.5012 | 0.02124 | 0.0242 | 70.678
14 | 1.5093 | 0.02327 | 0.0296 | 64.8603
14.5 | 1.5016 | 0.02677 | 0.0345 | 56.0926
16 | 1.4069 | 0.05428 | 0.0272 | 25.9193
16.5 | 1.3498 | 0.06949 | 0.0201 | 19.4244
17 | 1.2885 | 0.08531 | 0.0129 | 15.1037
17.5 | 1.2359 | 0.10051 | 0.0059 | 12.2963
18 | 1.1946 | 0.1145 | -0.0008 | 10.4332
18.5 | 1.1561 | 0.12863 | -0.0078 | 8.9878
19 | 1.1382 | 0.13933 | -0.0132 | 8.1691

## 27. Re 500k Mach 0.10 (1)
BIGFOIL.COM POLAR EXPORT
NACA33110
NACA33110 |  |  |  | Cl Max: | 1.311 | at alpha= | 11.5 | deg
JavaFoil+Calcfoil stall+Eppler ext transition |  |  |  | L/D Max: | 88.552 | at alpha= | 7.5 | deg
Re: | 500000 |  |  | Cd Min: | 0.01079 | at alpha= | 3.5 | deg
Mach: | 0.1 |  |  | Cl=0 at alpha= | -1.4468 | deg
|  |  |  | @ Cl=0.1, Cd= | 0.029104
|  |  |  | @ Cl=0.4, Cd= | 0.013802
|  |  |  | @ Cl=0.6, Cd= | 0.01087
alpha (deg) | Cl | Cd | Cm | Cl/Cd
-15.5 | -0.392 | 0.1573 | 0.002 | -2.491
-15 | -0.408 | 0.15017 | 0.002 | -2.718
-14.5 | -0.424 | 0.13995 | 0.002 | -3.032
-14 | -0.439 | 0.13387 | 0.002 | -3.283
-13.5 | -0.453 | 0.13158 | 0.002 | -3.439
-13 | -0.465 | 0.12352 | 0.002 | -3.762
-12.5 | -0.476 | 0.1151 | 0.002 | -4.132
-12 | -0.485 | 0.10675 | 0.002 | -4.542
-11.5 | -0.492 | 0.10077 | 0.002 | -4.884
-11 | -0.497 | 0.09283 | 0.002 | -5.357
-10.5 | -0.5 | 0.08654 | 0.002 | -5.777
-10 | -0.5 | 0.08091 | 0.002 | -6.177
-9.5 | -0.497 | 0.0753 | 0.002 | -6.594
-9 | -0.49 | 0.06927 | 0.002 | -7.072
-8.5 | -0.48 | 0.06434 | 0.002 | -7.457
-8 | -0.466 | 0.05954 | 0.002 | -7.826
-7.5 | -0.448 | 0.05553 | 0.002 | -8.073
-7 | -0.427 | 0.05233 | 0.002 | -8.16
-6.5 | -0.402 | 0.04845 | 0.002 | -8.299
-6 | -0.374 | 0.04537 | 0.002 | -8.232
-5.5 | -0.342 | 0.04268 | 0.002 | -8.008
-5 | -0.307 | 0.04009 | 0.002 | -7.656
-4.5 | -0.269 | 0.03798 | 0.002 | -7.093
-4 | -0.229 | 0.03647 | 0.002 | -6.284
-3.5 | -0.187 | 0.0349 | 0.002 | -5.361
-3 | -0.143 | 0.03361 | 0.002 | -4.266
-2.5 | -0.098 | 0.0326 | 0.002 | -3.019
-2 | -0.052 | 0.03187 | 0.002 | -1.642
-1.5 | -0.005 | 0.03271 | 0.002 | -0.167
-1 | 0.042 | 0.03203 | 0.002 | 1.315
-0.5 | 0.09 | 0.03122 | 0.002 | 2.894
0 | 0.172 | 0.01387 | 0.004 | 12.367
0.5 | 0.231 | 0.01378 | 0.004 | 16.787
1 | 0.291 | 0.01378 | 0.004 | 21.091
1.5 | 0.35 | 0.01376 | 0.003 | 25.432
2 | 0.409 | 0.01381 | 0.003 | 29.624
2.5 | 0.468 | 0.01446 | 0.003 | 32.379
3 | 0.527 | 0.0112 | 0.003 | 47.047
3.5 | 0.586 | 0.01079 | 0.003 | 54.27
4 | 0.644 | 0.01112 | 0.002 | 57.924
4.5 | 0.702 | 0.01148 | 0.002 | 61.197
5 | 0.76 | 0.01184 | 0.002 | 64.19
5.5 | 0.818 | 0.01169 | 0.002 | 69.969
6 | 0.875 | 0.01159 | 0.002 | 75.524
6.5 | 0.932 | 0.01159 | 0.001 | 80.386
7 | 0.987 | 0.01164 | 0.001 | 84.801
7.5 | 1.042 | 0.01177 | 0.001 | 88.552
8 | 1.096 | 0.01318 | 0.001 | 83.174
8.5 | 1.148 | 0.0138 | 0 | 83.155
9 | 1.194 | 0.0145 | 0 | 82.327
9.5 | 1.233 | 0.01546 | 0 | 79.756
10 | 1.265 | 0.01679 | 0 | 75.351
10.5 | 1.29 | 0.01881 | -0.001 | 68.557
11 | 1.304 | 0.02191 | -0.001 | 59.509
11.5 | 1.311 | 0.02631 | -0.001 | 49.845
12 | 1.264 | 0.04832 | -0.001 | 26.169
12.5 | 1.269 | 0.0558 | -0.002 | 22.742
13 | 1.274 | 0.06211 | -0.002 | 20.506
13.5 | 1.272 | 0.06867 | -0.002 | 18.529
14 | 1.265 | 0.07515 | -0.002 | 16.837
14.5 | 1.254 | 0.08186 | -0.002 | 15.315
15 | 1.237 | 0.08879 | -0.003 | 13.931
15.5 | 1.216 | 0.09596 | -0.003 | 12.669
16 | 1.19 | 0.10334 | -0.003 | 11.52
16.5 | 1.161 | 0.11107 | -0.003 | 10.456

## 28. Re 500k Mach 0.10 (2)
BIGFOIL.COM POLAR EXPORT
NACA33110
NACA33110 |  |  |  | Cl Max: | 1.5038 | at alpha= | 14 | deg
XFOIL ncrit=9 |  |  |  | L/D Max: | 78.5731 | at alpha= | 11 | deg
Re: | 500000 |  |  | Cd Min: | 0.23887 | at alpha= | -20 | deg
Mach: | 0.1 |  |  | Cl=0 at alpha= | -1.8475 | deg
|  |  |  | @ Cl=0.1, Cd= | 0.012897
|  |  |  | @ Cl=0.4, Cd= | 0.010054
|  |  |  | @ Cl=0.6, Cd= | 0.010128
alpha (deg) | Cl | Cd | Cm | Cl/Cd
-20 | -0.7036 | 0.23887 | 0.0584 | -2.9455
-19.5 | -0.6869 | 0.23297 | 0.0549 | -2.9484
-19 | -0.6701 | 0.22687 | 0.0514 | -2.9537
-18.5 | -0.6533 | 0.22058 | 0.048 | -2.9617
-18 | -0.6366 | 0.21419 | 0.0443 | -2.9721
-17 | -0.6062 | 0.20076 | 0.0371 | -3.0195
-16.5 | -0.5899 | 0.19457 | 0.0347 | -3.0318
-16 | -0.5743 | 0.18834 | 0.0318 | -3.0493
-15.5 | -0.5593 | 0.18196 | 0.0289 | -3.0738
-15 | -0.5448 | 0.17537 | 0.026 | -3.1066
-14.5 | -0.5307 | 0.16859 | 0.023 | -3.1479
-14 | -0.5216 | 0.16167 | 0.0184 | -3.2263
-13.5 | -0.5123 | 0.15482 | 0.0147 | -3.309
-13 | -0.4967 | 0.14714 | 0.0139 | -3.3757
-12.5 | -0.4841 | 0.14069 | 0.0121 | -3.4409
-12 | -0.473 | 0.13405 | 0.0097 | -3.5285
-11.5 | -0.4628 | 0.12722 | 0.0071 | -3.6378
-11 | -0.4537 | 0.12012 | 0.0041 | -3.7771
-10.5 | -0.4539 | 0.11211 | -0.0023 | -4.0487
-10 | -0.4525 | 0.10402 | -0.0075 | -4.3501
-9.5 | -0.4387 | 0.09736 | -0.0058 | -4.506
-9 | -0.4335 | 0.09055 | -0.0086 | -4.7874
-8.5 | -0.432 | 0.08362 | -0.012 | -5.1662
-8 | -0.4451 | 0.0762 | -0.0166 | -5.8412
-7.5 | -0.45 | 0.06944 | -0.0177 | -6.4804
-7 | -0.4457 | 0.06275 | -0.0174 | -7.1028
-6.5 | -0.4354 | 0.05649 | -0.0141 | -7.7076
-6 | -0.4268 | 0.0502 | -0.0108 | -8.502
-5.5 | -0.382 | 0.04449 | -0.013 | -8.5862
-5 | -0.2751 | 0.02055 | -0.0213 | -13.3869
-4.5 | -0.2356 | 0.01616 | -0.0205 | -14.5792
-4 | -0.1916 | 0.01408 | -0.0157 | -13.608
-3.5 | -0.1577 | 0.01017 | -0.0136 | -15.5064
-3 | -0.1093 | 0.00936 | -0.0103 | -11.6774
-2.5 | -0.0678 | 0.00671 | -0.0085 | -10.1043
-2 | -0.0169 | 0.00666 | -0.0062 | -2.5375
-1.5 | 0.0385 | 0.01412 | -0.0049 | 2.7266
-1 | 0.0897 | 0.01311 | -0.0033 | 6.8421
-0.5 | 0.1375 | 0.01212 | -0.0014 | 11.3449
0 | 0.1877 | 0.012 | 0 | 15.6417
0.5 | 0.2359 | 0.01154 | 0.0018 | 20.4419
1 | 0.2862 | 0.01135 | 0.0032 | 25.2159
1.5 | 0.3378 | 0.01128 | 0.0043 | 29.9468
2 | 0.3783 | 0.01011 | 0.007 | 37.4184
2.5 | 0.503 | 0.00979 | -0.0063 | 51.379
3 | 0.6149 | 0.01018 | -0.0181 | 60.4028
3.5 | 0.6738 | 0.0104 | -0.019 | 64.7885
4 | 0.7193 | 0.01064 | -0.017 | 67.6034
4.5 | 0.7639 | 0.01104 | -0.0149 | 69.1938
5 | 0.8095 | 0.01131 | -0.0129 | 71.5738
5.5 | 0.8543 | 0.0117 | -0.0108 | 73.0171
6 | 0.8988 | 0.01216 | -0.0086 | 73.9145
6.5 | 0.9441 | 0.01251 | -0.0066 | 75.4676
7 | 0.9882 | 0.01303 | -0.0044 | 75.8404
7.5 | 1.0329 | 0.01352 | -0.0023 | 76.3979
8 | 1.0778 | 0.01394 | -0.0003 | 77.3171
8.5 | 1.1207 | 0.0147 | 0.0019 | 76.2381
9 | 1.1658 | 0.01507 | 0.0038 | 77.359
9.5 | 1.2098 | 0.01556 | 0.0058 | 77.7506
10 | 1.252 | 0.01629 | 0.0079 | 76.857
10.5 | 1.2958 | 0.0166 | 0.0099 | 78.0602
11 | 1.3381 | 0.01703 | 0.0119 | 78.5731
11.5 | 1.3773 | 0.01772 | 0.0143 | 77.7257
12 | 1.4173 | 0.01834 | 0.0165 | 77.2792
12.5 | 1.4537 | 0.01918 | 0.0191 | 75.7925
13 | 1.4841 | 0.0203 | 0.0223 | 73.1084
13.5 | 1.5007 | 0.02184 | 0.0273 | 68.7134
14 | 1.5038 | 0.02433 | 0.0327 | 61.8085
14.5 | 1.4912 | 0.02857 | 0.0368 | 52.1946
15 | 1.466 | 0.0356 | 0.0368 | 41.1798
15.5 | 1.4276 | 0.04665 | 0.0319 | 30.6024
16 | 1.3777 | 0.06062 | 0.0249 | 22.7268
16.5 | 1.3186 | 0.07596 | 0.0179 | 17.3591
17 | 1.2616 | 0.09123 | 0.0109 | 13.8288
17.5 | 1.2131 | 0.10595 | 0.0039 | 11.4497
18 | 1.1765 | 0.11931 | -0.0025 | 9.8609
18.5 | 1.1436 | 0.13254 | -0.0092 | 8.6283
19 | 1.1271 | 0.14314 | -0.0146 | 7.8741

## 29. Re 500k Mach 0.25 (1)
BIGFOIL.COM POLAR EXPORT
NACA33110
NACA33110 |  |  |  | Cl Max: | 1.287 | at alpha= | 11 | deg
JavaFoil+Calcfoil stall+Eppler ext transition |  |  |  | L/D Max: | 82.277 | at alpha= | 6.5 | deg
Re: | 500000 |  |  | Cd Min: | 0.01076 | at alpha= | 3 | deg
Mach: | 0.25 |  |  | Cl=0 at alpha= | -1.4388 | deg
|  |  |  | @ Cl=0.1, Cd= | 0.030166
|  |  |  | @ Cl=0.4, Cd= | 0.0136
|  |  |  | @ Cl=0.6, Cd= | 0.011075
alpha (deg) | Cl | Cd | Cm | Cl/Cd
-13 | -0.159 | 0.12161 | 0.002 | -1.31
-12.5 | -0.214 | 0.12815 | 0.002 | -1.667
-12 | -0.257 | 0.11804 | 0.002 | -2.18
-11.5 | -0.295 | 0.11137 | 0.002 | -2.652
-11 | -0.329 | 0.10267 | 0.002 | -3.202
-10.5 | -0.358 | 0.09581 | 0.002 | -3.732
-10 | -0.381 | 0.09363 | 0.002 | -4.074
-9.5 | -0.4 | 0.08608 | 0.002 | -4.649
-9 | -0.413 | 0.07819 | 0.002 | -5.287
-8.5 | -0.421 | 0.07061 | 0.002 | -5.956
-8 | -0.422 | 0.06576 | 0.002 | -6.414
-7.5 | -0.417 | 0.06047 | 0.002 | -6.893
-7 | -0.406 | 0.05581 | 0.002 | -7.271
-6.5 | -0.389 | 0.05158 | 0.002 | -7.541
-6 | -0.367 | 0.04728 | 0.002 | -7.755
-5.5 | -0.339 | 0.04398 | 0.002 | -7.716
-5 | -0.308 | 0.04136 | 0.002 | -7.435
-4.5 | -0.272 | 0.03882 | 0.002 | -7.002
-4 | -0.232 | 0.03679 | 0.002 | -6.317
-3.5 | -0.19 | 0.03539 | 0.002 | -5.379
-3 | -0.146 | 0.0341 | 0.002 | -4.29
-2.5 | -0.101 | 0.03299 | 0.002 | -3.049
-2 | -0.054 | 0.03225 | 0.002 | -1.662
-1.5 | -0.006 | 0.03297 | 0.002 | -0.17
-1 | 0.043 | 0.03231 | 0.002 | 1.337
-0.5 | 0.093 | 0.03165 | 0.002 | 2.927
0 | 0.176 | 0.01406 | 0.004 | 12.529
0.5 | 0.238 | 0.01398 | 0.004 | 17.005
1 | 0.299 | 0.01397 | 0.004 | 21.373
1.5 | 0.359 | 0.01403 | 0.004 | 25.631
2 | 0.42 | 0.01339 | 0.003 | 31.383
2.5 | 0.481 | 0.01407 | 0.003 | 34.164
3 | 0.541 | 0.01076 | 0.003 | 50.307
3.5 | 0.601 | 0.01108 | 0.003 | 54.264
4 | 0.661 | 0.01143 | 0.003 | 57.86
4.5 | 0.721 | 0.0112 | 0.002 | 64.338
5 | 0.78 | 0.01163 | 0.002 | 67.085
5.5 | 0.839 | 0.01153 | 0.002 | 72.742
6 | 0.897 | 0.01152 | 0.002 | 77.847
6.5 | 0.955 | 0.0116 | 0.001 | 82.277
7 | 1.011 | 0.01259 | 0.001 | 80.312
7.5 | 1.066 | 0.01318 | 0.001 | 80.897
8 | 1.119 | 0.01384 | 0.001 | 80.898
8.5 | 1.169 | 0.01464 | 0 | 79.869
9 | 1.212 | 0.01564 | 0 | 77.485
9.5 | 1.245 | 0.01711 | 0 | 72.772
10 | 1.268 | 0.01942 | 0 | 65.285
10.5 | 1.282 | 0.02297 | -0.001 | 55.84
11 | 1.287 | 0.0279 | -0.001 | 46.136
11.5 | 1.285 | 0.03429 | -0.001 | 37.474
12 | 1.242 | 0.05779 | -0.001 | 21.493
12.5 | 1.24 | 0.06448 | -0.002 | 19.233
13 | 1.232 | 0.07137 | -0.002 | 17.263
13.5 | 1.214 | 0.0784 | -0.002 | 15.489
14 | 1.186 | 0.08577 | -0.002 | 13.825
14.5 | 1.148 | 0.09366 | -0.002 | 12.257
15 | 1.101 | 0.10204 | -0.003 | 10.794
15.5 | 1.046 | 0.1113 | -0.003 | 9.394
16 | 0.977 | 0.12519 | -0.003 | 7.802

## 30. Re 500k Mach 0.25 (2)
BIGFOIL.COM POLAR EXPORT
NACA33110
NACA33110 |  |  |  | Cl Max: | 1.4874 | at alpha= | 13 | deg
XFOIL ncrit=9 |  |  |  | L/D Max: | 75.3225 | at alpha= | 9 | deg
Re: | 500000 |  |  | Cd Min: | 0.24304 | at alpha= | -20 | deg
Mach: | 0.25 |  |  | Cl=0 at alpha= | -1.8699 | deg
|  |  |  | @ Cl=0.1, Cd= | 0.013426
|  |  |  | @ Cl=0.4, Cd= | 0.011443
|  |  |  | @ Cl=0.6, Cd= | 0.01035
alpha (deg) | Cl | Cd | Cm | Cl/Cd
-20 | -0.7164 | 0.24304 | 0.0611 | -2.9477
-19.5 | -0.6987 | 0.23686 | 0.0575 | -2.9498
-19 | -0.681 | 0.23051 | 0.0538 | -2.9543
-18.5 | -0.663 | 0.22396 | 0.0501 | -2.9604
-18 | -0.6455 | 0.21748 | 0.0461 | -2.9681
-17 | -0.6125 | 0.20379 | 0.0393 | -3.0055
-16.5 | -0.5953 | 0.19756 | 0.0365 | -3.0133
-16 | -0.5787 | 0.19114 | 0.0334 | -3.0276
-15.5 | -0.5625 | 0.18454 | 0.0303 | -3.0481
-15 | -0.5469 | 0.1778 | 0.0272 | -3.0759
-14.5 | -0.5317 | 0.17088 | 0.0238 | -3.1115
-14 | -0.5223 | 0.16421 | 0.0191 | -3.1807
-13 | -0.4926 | 0.14964 | 0.0152 | -3.2919
-12.5 | -0.4795 | 0.14307 | 0.013 | -3.3515
-12 | -0.4675 | 0.13626 | 0.0105 | -3.4309
-11.5 | -0.4563 | 0.12931 | 0.0077 | -3.5287
-11 | -0.4488 | 0.12205 | 0.0032 | -3.6772
-10.5 | -0.4475 | 0.11443 | -0.0023 | -3.9107
-10 | -0.434 | 0.10687 | -0.0024 | -4.061
-9.5 | -0.4238 | 0.10035 | -0.0037 | -4.2232
-9 | -0.4167 | 0.0936 | -0.0064 | -4.4519
-8.5 | -0.4123 | 0.0867 | -0.0095 | -4.7555
-8 | -0.414 | 0.07923 | -0.0142 | -5.2253
-7.5 | -0.4291 | 0.07198 | -0.0178 | -5.9614
-7 | -0.4339 | 0.06499 | -0.0193 | -6.6764
-6.5 | -0.4294 | 0.05822 | -0.0165 | -7.3755
-6 | -0.419 | 0.05274 | -0.0132 | -7.9446
-5.5 | -0.3783 | 0.04663 | -0.0151 | -8.1128
-5 | -0.3063 | 0.04071 | -0.0181 | -7.5239
-4.5 | -0.2454 | 0.03313 | -0.0234 | -7.4072
-4 | -0.1905 | 0.03079 | -0.0201 | -6.1871
-3.5 | -0.1565 | 0.0259 | -0.017 | -6.0425
-3 | -0.1123 | 0.0236 | -0.0137 | -4.7585
-2.5 | -0.0657 | 0.02069 | -0.0102 | -3.1754
-2 | -0.0135 | 0.02061 | -0.0076 | -0.65502
-1.5 | 0.0384 | 0.01517 | -0.0051 | 2.5313
-1 | 0.0921 | 0.0136 | -0.0034 | 6.7721
-0.5 | 0.1425 | 0.01249 | -0.0014 | 11.4091
0 | 0.194 | 0.01226 | 0.0002 | 15.8238
0.5 | 0.2439 | 0.01176 | 0.002 | 20.7398
1 | 0.2957 | 0.01156 | 0.0036 | 25.5796
1.5 | 0.3483 | 0.01153 | 0.0049 | 30.2082
2 | 0.4016 | 0.01144 | 0.0061 | 35.1049
2.5 | 0.5118 | 0.00994 | -0.0042 | 51.4889
3 | 0.6259 | 0.01047 | -0.0159 | 59.7803
3.5 | 0.6961 | 0.01068 | -0.0186 | 65.1779
4 | 0.7418 | 0.01113 | -0.0162 | 66.6487
4.5 | 0.7892 | 0.01135 | -0.014 | 69.533
5 | 0.8356 | 0.01173 | -0.0116 | 71.2361
5.5 | 0.8813 | 0.01227 | -0.0092 | 71.8256
6 | 0.9282 | 0.01261 | -0.0068 | 73.6082
6.5 | 0.9741 | 0.01313 | -0.0043 | 74.1889
7 | 1.0199 | 0.0137 | -0.0018 | 74.4453
7.5 | 1.0664 | 0.01417 | 0.0007 | 75.2576
8 | 1.1111 | 0.01492 | 0.0034 | 74.4705
8.5 | 1.1573 | 0.01545 | 0.0059 | 74.9061
9 | 1.2029 | 0.01597 | 0.0085 | 75.3225
9.5 | 1.2462 | 0.01686 | 0.0113 | 73.9146
10 | 1.2908 | 0.01741 | 0.014 | 74.1413
10.5 | 1.3326 | 0.01805 | 0.017 | 73.8283
11 | 1.3739 | 0.01855 | 0.0201 | 74.0647
11.5 | 1.4146 | 0.01923 | 0.0232 | 73.5621
12 | 1.4497 | 0.02019 | 0.0268 | 71.8029
12.5 | 1.4741 | 0.0214 | 0.0319 | 68.8832
13 | 1.4874 | 0.02335 | 0.0372 | 63.7002
13.5 | 1.4873 | 0.0267 | 0.0414 | 55.7041
14 | 1.4649 | 0.03312 | 0.0424 | 44.2301
14.5 | 1.4274 | 0.04362 | 0.0378 | 32.7235
15 | 1.3758 | 0.05738 | 0.0307 | 23.977
15.5 | 1.3165 | 0.07206 | 0.0237 | 18.2695
16 | 1.2619 | 0.08618 | 0.0171 | 14.6426
16.5 | 1.2109 | 0.10061 | 0.01 | 12.0356
17 | 1.1696 | 0.11431 | 0.0031 | 10.2318
17.5 | 1.1354 | 0.12745 | -0.0037 | 8.9086
18 | 1.1135 | 0.13894 | -0.0097 | 8.0143

## 31. Re 500k Mach 0.50 (1)
BIGFOIL.COM POLAR EXPORT
NACA33110
NACA33110 |  |  |  | Cl Max: | 1.193 | at alpha= | 9 | deg
JavaFoil+Calcfoil stall+Eppler ext transition |  |  |  | L/D Max: | 72.457 | at alpha= | 6 | deg
Re: | 500000 |  |  | Cd Min: | 0.00838 | at alpha= | 0 | deg
Mach: | 0.5 |  |  | Cl=0 at alpha= | -1.4444 | deg
|  |  |  | @ Cl=0.1, Cd= | 0.032277
|  |  |  | @ Cl=0.4, Cd= | 0.013738
|  |  |  | @ Cl=0.6, Cd= | 0.010739
alpha (deg) | Cl | Cd | Cm | Cl/Cd
-20 | -0.968 | 0.2241 | 0.003 | -4.318
-19.5 | -0.943 | 0.21918 | 0.003 | -4.302
-19 | -0.917 | 0.21318 | 0.003 | -4.3
-18.5 | -0.892 | 0.20369 | 0.003 | -4.378
-18 | -0.867 | 0.19878 | 0.003 | -4.361
-17.5 | -0.842 | 0.19407 | 0.003 | -4.337
-17 | -0.815 | 0.18955 | 0.003 | -4.302
-16.5 | -0.79 | 0.18519 | 0.003 | -4.267
-16 | -0.765 | 0.18304 | 0.003 | -4.179
-15.5 | -0.74 | 0.17883 | 0.003 | -4.135
-15 | -0.713 | 0.16941 | 0.003 | -4.21
-14.5 | -0.688 | 0.1659 | 0.003 | -4.145
-14 | -0.662 | 0.16244 | 0.003 | -4.076
-13.5 | -0.636 | 0.15413 | 0.003 | -4.129
-13 | -0.61 | 0.14595 | 0.003 | -4.18
-12.5 | -0.584 | 0.14195 | 0.003 | -4.116
-12 | -0.559 | 0.13834 | 0.003 | -4.037
-11.5 | -0.533 | 0.1352 | 0.003 | -3.94
-11 | -0.506 | 0.12876 | 0.003 | -3.931
-10.5 | -0.48 | 0.125 | 0.003 | -3.841
-10 | -0.454 | 0.12198 | 0.003 | -3.723
-9.5 | -0.428 | 0.12002 | 0.003 | -3.563
-9 | -0.401 | 0.11471 | 0.003 | -3.5
-8.5 | -0.375 | 0.10751 | 0.003 | -3.491
-8 | -0.349 | 0.10501 | 0.003 | -3.323
-7.5 | -0.322 | 0.09818 | 0.003 | -3.284
-7 | -0.296 | 0.05852 | 0.003 | -5.059
-6.5 | -0.269 | 0.07385 | 0.003 | -3.648
-6 | -0.243 | 0.057 | 0.002 | -4.264
-5.5 | -0.217 | 0.04864 | 0.002 | -4.452
-5 | -0.19 | 0.05162 | 0.002 | -3.678
-4.5 | -0.163 | 0.05473 | 0.002 | -2.983
-4 | -0.206 | 0.04488 | 0.002 | -4.592
-3.5 | -0.191 | 0.04009 | 0.002 | -4.756
-3 | -0.154 | 0.03677 | 0.002 | -4.182
-2.5 | -0.108 | 0.03474 | 0.002 | -3.121
-2 | -0.059 | 0.03452 | 0.002 | -1.698
-1.5 | -0.006 | 0.03351 | 0.002 | -0.184
-1 | 0.048 | 0.03274 | 0.002 | 1.462
-0.5 | 0.103 | 0.03225 | 0.002 | 3.188
0 | 0.196 | 0.00838 | 0.002 | 23.438
0.5 | 0.265 | 0.01425 | 0.004 | 18.613
1 | 0.333 | 0.01429 | 0.004 | 23.317
1.5 | 0.401 | 0.01373 | 0.004 | 29.202
2 | 0.468 | 0.0138 | 0.004 | 33.936
2.5 | 0.535 | 0.01395 | 0.004 | 38.396
3 | 0.602 | 0.01064 | 0.003 | 56.627
3.5 | 0.669 | 0.01109 | 0.003 | 60.31
4 | 0.734 | 0.01109 | 0.003 | 66.244
4.5 | 0.799 | 0.01114 | 0.003 | 71.779
5 | 0.863 | 0.01221 | 0.002 | 70.699
5.5 | 0.926 | 0.01286 | 0.002 | 71.984
6 | 0.986 | 0.0136 | 0.002 | 72.457
6.5 | 1.042 | 0.01455 | 0.002 | 71.602
7 | 1.092 | 0.01585 | 0.001 | 68.848
7.5 | 1.132 | 0.01805 | 0.001 | 62.72
8 | 1.161 | 0.02167 | 0.001 | 53.608
8.5 | 1.183 | 0.02726 | 0 | 43.401
9 | 1.193 | 0.03436 | 0 | 34.72
9.5 | 1.189 | 0.04249 | 0 | 27.979
10 | 1.164 | 0.05111 | 0 | 22.774
10.5 | 1.081 | 0.07419 | -0.001 | 14.575
11 | 0.672 | 0.09195 | 0 | 7.309
11.5 | 0.7 | 0.11835 | -0.001 | 5.912
12 | 0.728 | 0.13461 | -0.001 | 5.406
12.5 | 0.755 | 0.14113 | -0.001 | 5.352
13 | 0.784 | 0.15344 | -0.001 | 5.11
13.5 | 0.814 | 0.16318 | -0.001 | 4.985
14 | 0.842 | 0.17234 | -0.002 | 4.886

## 32. Re 500k Mach 0.50 (2)
BIGFOIL.COM POLAR EXPORT
NACA33110
NACA33110 |  |  |  | Cl Max: | 1.2827 | at alpha= | 9.5 | deg
XFOIL ncrit=9 |  |  |  | L/D Max: | 66.9513 | at alpha= | 5 | deg
Re: | 500000 |  |  | Cd Min: | 0.14429 | at alpha= | 14.5 | deg
Mach: | 0.5 |  |  | Cl=0 at alpha= | -99 | deg
|  |  |  | @ Cl=0.1, Cd= | 0.01338
|  |  |  | @ Cl=0.4, Cd= | 0.012494
|  |  |  | @ Cl=0.6, Cd= | 0.011241
alpha (deg) | Cl | Cd | Cm | Cl/Cd
0 | 0.2252 | 0.01338 | 0.0004 | 16.8311
0.5 | 0.2827 | 0.01295 | 0.0029 | 21.8301
1 | 0.3394 | 0.01263 | 0.0054 | 26.8725
1.5 | 0.3978 | 0.01249 | 0.0075 | 31.8495
2 | 0.4568 | 0.01259 | 0.0096 | 36.2828
2.5 | 0.5278 | 0.01071 | 0.0094 | 49.281
3 | 0.6787 | 0.01182 | -0.0063 | 57.4196
3.5 | 0.7942 | 0.01235 | -0.0152 | 64.3077
4 | 0.8454 | 0.01297 | -0.0117 | 65.1812
4.5 | 0.8976 | 0.01352 | -0.0079 | 66.3905
5 | 0.9487 | 0.01417 | -0.0039 | 66.9513
5.5 | 0.9984 | 0.01502 | 0.0004 | 66.4714
6 | 1.0481 | 0.01586 | 0.0049 | 66.0845
6.5 | 1.0962 | 0.01678 | 0.0098 | 65.3278
7 | 1.1413 | 0.01799 | 0.0151 | 63.4408
7.5 | 1.1852 | 0.01918 | 0.0206 | 61.7935
8 | 1.2248 | 0.02056 | 0.0266 | 59.572
8.5 | 1.2534 | 0.02251 | 0.0334 | 55.6819
9 | 1.278 | 0.02401 | 0.0409 | 53.2278
9.5 | 1.2827 | 0.02658 | 0.0487 | 48.2581
10 | 1.2696 | 0.03134 | 0.0527 | 40.5105
10.5 | 1.2707 | 0.03646 | 0.053 | 34.8519
11 | 1.2376 | 0.04608 | 0.0482 | 26.8576
11.5 | 1.0366 | 0.07651 | 0.0256 | 13.5486
12 | 1.0911 | 0.07665 | 0.0285 | 14.2348
12.5 | 0.9592 | 0.10136 | 0.0126 | 9.4633
13 | 0.9092 | 0.11715 | 0.0037 | 7.761
13.5 | 0.9404 | 0.12027 | 0.0036 | 7.8191
14 | 0.9193 | 0.13259 | -0.0031 | 6.9334
14.5 | 0.9055 | 0.14429 | -0.0095 | 6.2756

## 33. Re 750k Mach 0.00 (1)
BIGFOIL.COM POLAR EXPORT
NACA33110
NACA33110 |  |  |  | Cl Max: | 1.35 | at alpha= | 12 | deg
JavaFoil+Calcfoil stall+Eppler ext transition |  |  |  | L/D Max: | 97.122 | at alpha= | 8 | deg
Re: | 750000 |  |  | Cd Min: | 0.01018 | at alpha= | 3 | deg
Mach: | 0 |  |  | Cl=0 at alpha= | -1.4468 | deg
|  |  |  | @ Cl=0.1, Cd= | 0.015575
|  |  |  | @ Cl=0.4, Cd= | 0.01323
|  |  |  | @ Cl=0.6, Cd= | 0.010463
alpha (deg) | Cl | Cd | Cm | Cl/Cd
-16 | -0.421 | 0.14677 | 0.002 | -2.868
-15.5 | -0.435 | 0.14483 | 0.002 | -3.004
-15 | -0.449 | 0.13606 | 0.002 | -3.301
-14.5 | -0.463 | 0.13103 | 0.002 | -3.531
-14 | -0.475 | 0.12288 | 0.002 | -3.866
-13.5 | -0.486 | 0.11464 | 0.002 | -4.236
-13 | -0.495 | 0.10971 | 0.002 | -4.511
-12.5 | -0.503 | 0.10211 | 0.002 | -4.926
-12 | -0.509 | 0.09603 | 0.002 | -5.304
-11.5 | -0.514 | 0.0918 | 0.002 | -5.597
-11 | -0.516 | 0.08628 | 0.002 | -5.983
-10.5 | -0.516 | 0.08027 | 0.002 | -6.429
-10 | -0.513 | 0.07539 | 0.002 | -6.809
-9.5 | -0.508 | 0.0694 | 0.002 | -7.315
-9 | -0.499 | 0.0653 | 0.002 | -7.639
-8.5 | -0.487 | 0.06058 | 0.002 | -8.034
-8 | -0.471 | 0.05644 | 0.002 | -8.348
-7.5 | -0.452 | 0.05317 | 0.002 | -8.502
-7 | -0.429 | 0.04962 | 0.002 | -8.656
-6.5 | -0.404 | 0.0464 | 0.002 | -8.696
-6 | -0.374 | 0.0435 | 0.002 | -8.603
-5.5 | -0.342 | 0.04117 | 0.002 | -8.305
-5 | -0.307 | 0.03903 | 0.002 | -7.859
-4.5 | -0.269 | 0.03708 | 0.002 | -7.254
-4 | -0.229 | 0.03539 | 0.002 | -6.463
-3.5 | -0.187 | 0.03393 | 0.002 | -5.498
-3 | -0.143 | 0.03269 | 0.002 | -4.373
-2.5 | -0.098 | 0.03163 | 0.002 | -3.101
-2 | -0.052 | 0.03076 | 0.002 | -1.698
-1.5 | -0.005 | 0.0313 | 0.002 | -0.174
-1 | 0.042 | 0.02973 | 0.002 | 1.421
-0.5 | 0.111 | 0.01289 | 0.004 | 8.63
0 | 0.171 | 0.01285 | 0.004 | 13.289
0.5 | 0.23 | 0.01272 | 0.004 | 18.104
1 | 0.289 | 0.01272 | 0.004 | 22.74
1.5 | 0.348 | 0.01271 | 0.003 | 27.391
2 | 0.407 | 0.0133 | 0.003 | 30.616
2.5 | 0.466 | 0.01329 | 0.003 | 35.057
3 | 0.524 | 0.01018 | 0.003 | 51.537
3.5 | 0.583 | 0.01039 | 0.003 | 56.105
4 | 0.641 | 0.01064 | 0.002 | 60.243
4.5 | 0.699 | 0.01031 | 0.002 | 67.8
5 | 0.757 | 0.01064 | 0.002 | 71.135
5.5 | 0.814 | 0.01101 | 0.002 | 73.962
6 | 0.871 | 0.01086 | 0.002 | 80.258
6.5 | 0.928 | 0.01144 | 0.001 | 81.116
7 | 0.984 | 0.0113 | 0.001 | 87.106
7.5 | 1.039 | 0.0112 | 0.001 | 92.833
8 | 1.094 | 0.01126 | 0.001 | 97.122
8.5 | 1.147 | 0.01222 | 0 | 93.882
9 | 1.196 | 0.01276 | 0 | 93.697
9.5 | 1.239 | 0.01342 | 0 | 92.352
10 | 1.278 | 0.01426 | 0 | 89.586
10.5 | 1.31 | 0.01536 | -0.001 | 85.263
11 | 1.332 | 0.01698 | -0.001 | 78.447
11.5 | 1.346 | 0.01948 | -0.001 | 69.078
12 | 1.35 | 0.02339 | -0.002 | 57.705
12.5 | 1.284 | 0.0489 | -0.002 | 26.261
13 | 1.289 | 0.05513 | -0.002 | 23.373
13.5 | 1.288 | 0.0616 | -0.002 | 20.912
14 | 1.283 | 0.06792 | -0.002 | 18.885
14.5 | 1.273 | 0.07446 | -0.003 | 17.098
15 | 1.259 | 0.08104 | -0.003 | 15.539
15.5 | 1.241 | 0.08779 | -0.003 | 14.142
16 | 1.22 | 0.0948 | -0.003 | 12.867
16.5 | 1.195 | 0.10204 | -0.003 | 11.708
17 | 1.166 | 0.10973 | -0.004 | 10.627

## 34. Re 750k Mach 0.00 (2)
BIGFOIL.COM POLAR EXPORT
NACA33110
NACA33110 |  |  |  | Cl Max: | 1.5241 | at alpha= | 13.5 | deg
XFOIL ncrit=9 |  |  |  | L/D Max: | 94.848 | at alpha= | 10.5 | deg
Re: | 750000 |  |  | Cd Min: | 0.2381 | at alpha= | -20 | deg
Mach: | 0 |  |  | Cl=0 at alpha= | -1.832 | deg
|  |  |  | @ Cl=0.1, Cd= | 0.010981
|  |  |  | @ Cl=0.4, Cd= | 0.0098029
|  |  |  | @ Cl=0.6, Cd= | 0.0089542
alpha (deg) | Cl | Cd | Cm | Cl/Cd
-20 | -0.7002 | 0.2381 | 0.0575 | -2.9408
-19.5 | -0.6837 | 0.23205 | 0.054 | -2.9463
-19 | -0.6671 | 0.22576 | 0.0505 | -2.9549
-18.5 | -0.6504 | 0.21917 | 0.0468 | -2.9676
-18 | -0.6348 | 0.21277 | 0.043 | -2.9835
-17.5 | -0.6207 | 0.20579 | 0.0393 | -3.0162
-17 | -0.6046 | 0.1994 | 0.037 | -3.0321
-16.5 | -0.589 | 0.19342 | 0.0342 | -3.0452
-16 | -0.5738 | 0.18733 | 0.0313 | -3.063
-15.5 | -0.5592 | 0.18095 | 0.0285 | -3.0904
-15 | -0.5451 | 0.17429 | 0.0256 | -3.1275
-14.5 | -0.5315 | 0.16729 | 0.0225 | -3.1771
-14 | -0.5229 | 0.15988 | 0.0182 | -3.2706
-13.5 | -0.5122 | 0.15291 | 0.0152 | -3.3497
-13 | -0.5002 | 0.14543 | 0.0138 | -3.4395
-12.5 | -0.4879 | 0.13931 | 0.0121 | -3.5023
-12 | -0.4774 | 0.13274 | 0.0098 | -3.5965
-11.5 | -0.4677 | 0.12589 | 0.0073 | -3.7151
-11 | -0.4589 | 0.11893 | 0.0047 | -3.8586
-10.5 | -0.4564 | 0.11036 | -0.001 | -4.1356
-10 | -0.4547 | 0.10216 | -0.0058 | -4.4509
-9.5 | -0.4501 | 0.0944 | -0.0075 | -4.768
-9 | -0.4464 | 0.08729 | -0.0107 | -5.114
-8.5 | -0.4482 | 0.0801 | -0.0152 | -5.5955
-8 | -0.4619 | 0.07337 | -0.0174 | -6.2955
-7.5 | -0.4611 | 0.06694 | -0.0179 | -6.8883
-7 | -0.4549 | 0.06066 | -0.0169 | -7.4992
-6 | -0.4106 | 0.04552 | -0.0143 | -9.0202
-5.5 | -0.3539 | 0.0403 | -0.0187 | -8.7816
-5 | -0.2787 | 0.03416 | -0.0219 | -8.1587
-4.5 | -0.2413 | 0.02883 | -0.0203 | -8.3698
-4 | -0.2026 | 0.02637 | -0.0172 | -7.683
-3.5 | -0.1602 | 0.02229 | -0.0127 | -7.1871
-3 | -0.1159 | 0.0206 | -0.0108 | -5.6262
-2.5 | -0.0671 | 0.01439 | -0.0066 | -4.663
-2 | -0.0166 | 0.01196 | -0.0048 | -1.388
-1.5 | 0.0328 | 0.0114 | -0.0033 | 2.8772
-1 | 0.0832 | 0.01116 | -0.0019 | 7.4552
-0.5 | 0.1311 | 0.01065 | -0.0002 | 12.3099
0 | 0.181 | 0.01043 | 0.0012 | 17.3538
0.5 | 0.2328 | 0.01037 | 0.0022 | 22.4494
1 | 0.2845 | 0.01027 | 0.0032 | 27.702
1.5 | 0.337 | 0.01024 | 0.004 | 32.9102
2 | 0.3896 | 0.01019 | 0.0048 | 38.2336
2.5 | 0.4436 | 0.00818 | 0.0052 | 54.2298
3 | 0.5347 | 0.00865 | -0.002 | 61.815
3.5 | 0.6313 | 0.0091 | -0.0108 | 69.3736
4 | 0.7109 | 0.00926 | -0.0161 | 76.7711
4.5 | 0.7734 | 0.00956 | -0.0178 | 80.8996
5 | 0.8193 | 0.00975 | -0.016 | 84.0308
5.5 | 0.8651 | 0.00996 | -0.0141 | 86.8574
6 | 0.9088 | 0.01041 | -0.0119 | 87.3007
6.5 | 0.9547 | 0.01063 | -0.0101 | 89.8119
7 | 1.0001 | 0.01091 | -0.0082 | 91.6682
7.5 | 1.0428 | 0.01147 | -0.0059 | 90.9154
8 | 1.0889 | 0.01172 | -0.0041 | 92.9096
8.5 | 1.1337 | 0.01208 | -0.0022 | 93.8493
9 | 1.1763 | 0.01266 | -0.0001 | 92.9147
9.5 | 1.2219 | 0.01299 | 0.0016 | 94.0647
10 | 1.2643 | 0.01357 | 0.0037 | 93.1688
10.5 | 1.3108 | 0.01382 | 0.005 | 94.848
11 | 1.3536 | 0.01437 | 0.0069 | 94.1962
11.5 | 1.3946 | 0.01505 | 0.0089 | 92.6645
12 | 1.4353 | 0.01573 | 0.0109 | 91.246
12.5 | 1.4721 | 0.01665 | 0.0134 | 88.4144
13 | 1.5041 | 0.01783 | 0.0163 | 84.3578
13.5 | 1.5241 | 0.01965 | 0.0207 | 77.5623
14 | 1.5225 | 0.02207 | 0.0278 | 68.985
14.5 | 1.5139 | 0.02544 | 0.0334 | 59.5086
15 | 1.5034 | 0.03007 | 0.0358 | 49.9967
15.5 | 1.4842 | 0.03734 | 0.0342 | 39.7483
16 | 1.4518 | 0.04821 | 0.0289 | 30.1141
16.5 | 1.3974 | 0.06314 | 0.0215 | 22.1318
17 | 1.3304 | 0.0798 | 0.0141 | 16.6717
17.5 | 1.2676 | 0.09622 | 0.0067 | 13.174
18 | 1.2208 | 0.11081 | 0 | 11.0171
18.5 | 1.1834 | 0.12435 | -0.0064 | 9.5167

## 35. Re 750k Mach 0.10 (1)
BIGFOIL.COM POLAR EXPORT
NACA33110
NACA33110 |  |  |  | Cl Max: | 1.343 | at alpha= | 11.5 | deg
JavaFoil+Calcfoil stall+Eppler ext transition |  |  |  | L/D Max: | 100.258 | at alpha= | 8 | deg
Re: | 750000 |  |  | Cd Min: | 0.0102 | at alpha= | 3 | deg
Mach: | 0.1 |  |  | Cl=0 at alpha= | -1.4468 | deg
|  |  |  | @ Cl=0.1, Cd= | 0.015915
|  |  |  | @ Cl=0.4, Cd= | 0.01322
|  |  |  | @ Cl=0.6, Cd= | 0.01054
alpha (deg) | Cl | Cd | Cm | Cl/Cd
-15.5 | -0.392 | 0.14148 | 0.002 | -2.772
-15 | -0.408 | 0.1361 | 0.002 | -3.001
-14.5 | -0.425 | 0.12858 | 0.002 | -3.302
-14 | -0.44 | 0.12453 | 0.002 | -3.531
-13.5 | -0.453 | 0.11751 | 0.002 | -3.853
-13 | -0.465 | 0.11247 | 0.002 | -4.134
-12.5 | -0.476 | 0.10539 | 0.002 | -4.515
-12 | -0.485 | 0.0995 | 0.002 | -4.875
-11.5 | -0.492 | 0.09193 | 0.002 | -5.356
-11 | -0.497 | 0.08713 | 0.002 | -5.71
-10.5 | -0.5 | 0.08166 | 0.002 | -6.124
-10 | -0.5 | 0.07684 | 0.002 | -6.506
-9.5 | -0.497 | 0.07123 | 0.002 | -6.973
-9 | -0.49 | 0.06655 | 0.002 | -7.363
-8.5 | -0.48 | 0.06161 | 0.002 | -7.79
-8 | -0.466 | 0.05708 | 0.002 | -8.166
-7.5 | -0.448 | 0.05343 | 0.002 | -8.394
-7 | -0.427 | 0.04999 | 0.002 | -8.544
-6.5 | -0.402 | 0.04665 | 0.002 | -8.623
-6 | -0.374 | 0.04388 | 0.002 | -8.517
-5.5 | -0.342 | 0.04146 | 0.002 | -8.247
-5 | -0.307 | 0.03918 | 0.002 | -7.839
-4.5 | -0.27 | 0.03718 | 0.002 | -7.249
-4 | -0.229 | 0.03545 | 0.002 | -6.469
-3.5 | -0.187 | 0.03398 | 0.002 | -5.512
-3 | -0.144 | 0.0327 | 0.002 | -4.39
-2.5 | -0.099 | 0.03165 | 0.002 | -3.113
-2 | -0.052 | 0.03077 | 0.002 | -1.704
-1.5 | -0.005 | 0.0314 | 0.002 | -0.174
-1 | 0.042 | 0.03005 | 0.002 | 1.411
-0.5 | 0.112 | 0.01299 | 0.004 | 8.606
0 | 0.172 | 0.01285 | 0.004 | 13.349
0.5 | 0.231 | 0.01272 | 0.004 | 18.19
1 | 0.291 | 0.01273 | 0.004 | 22.838
1.5 | 0.35 | 0.01272 | 0.003 | 27.514
2 | 0.409 | 0.01331 | 0.003 | 30.736
2.5 | 0.468 | 0.0134 | 0.003 | 34.94
3 | 0.527 | 0.0102 | 0.003 | 51.673
3.5 | 0.586 | 0.01047 | 0.003 | 55.968
4 | 0.644 | 0.01076 | 0.002 | 59.858
4.5 | 0.702 | 0.01038 | 0.002 | 67.707
5 | 0.76 | 0.01071 | 0.002 | 71.004
5.5 | 0.818 | 0.01108 | 0.002 | 73.836
6 | 0.875 | 0.01091 | 0.002 | 80.235
6.5 | 0.932 | 0.01151 | 0.001 | 81.014
7 | 0.988 | 0.01138 | 0.001 | 86.825
7.5 | 1.044 | 0.01129 | 0.001 | 92.447
8 | 1.098 | 0.01096 | 0.001 | 100.258
8.5 | 1.152 | 0.01232 | 0 | 93.441
9 | 1.2 | 0.01289 | 0 | 93.13
9.5 | 1.243 | 0.0136 | 0 | 91.397
10 | 1.281 | 0.01448 | 0 | 88.468
10.5 | 1.311 | 0.01567 | -0.001 | 83.694
11 | 1.332 | 0.01748 | -0.001 | 76.195
11.5 | 1.343 | 0.02028 | -0.001 | 66.214
12 | 1.278 | 0.04282 | -0.001 | 29.84
12.5 | 1.28 | 0.05051 | -0.002 | 25.337
13 | 1.283 | 0.05682 | -0.002 | 22.579
13.5 | 1.28 | 0.06334 | -0.002 | 20.214
14 | 1.273 | 0.06978 | -0.002 | 18.236
14.5 | 1.26 | 0.07636 | -0.003 | 16.499
15 | 1.243 | 0.08313 | -0.003 | 14.949
15.5 | 1.221 | 0.09011 | -0.003 | 13.55
16 | 1.195 | 0.09726 | -0.003 | 12.289
16.5 | 1.166 | 0.10477 | -0.003 | 11.125

## 36. Re 750k Mach 0.10 (2)
BIGFOIL.COM POLAR EXPORT
NACA33110
NACA33110 |  |  |  | Cl Max: | 1.5222 | at alpha= | 13.5 | deg
XFOIL ncrit=9 |  |  |  | L/D Max: | 94.1929 | at alpha= | 10.5 | deg
Re: | 750000 |  |  | Cd Min: | 0.23881 | at alpha= | -20 | deg
Mach: | 0.1 |  |  | Cl=0 at alpha= | -1.8354 | deg
|  |  |  | @ Cl=0.1, Cd= | 0.011034
|  |  |  | @ Cl=0.4, Cd= | 0.010135
|  |  |  | @ Cl=0.6, Cd= | 0.0089717
alpha (deg) | Cl | Cd | Cm | Cl/Cd
-20 | -0.7024 | 0.23881 | 0.0579 | -2.9413
-19.5 | -0.6857 | 0.23272 | 0.0544 | -2.9465
-19 | -0.6689 | 0.22639 | 0.051 | -2.9546
-18.5 | -0.652 | 0.21977 | 0.0472 | -2.9667
-18 | -0.6363 | 0.21336 | 0.0434 | -2.9823
-17.5 | -0.6218 | 0.20634 | 0.0397 | -3.0135
-17 | -0.6056 | 0.19997 | 0.0374 | -3.0285
-16.5 | -0.5898 | 0.19395 | 0.0345 | -3.041
-16 | -0.5744 | 0.18782 | 0.0316 | -3.0582
-15.5 | -0.5596 | 0.18141 | 0.0287 | -3.0847
-15 | -0.5452 | 0.17472 | 0.0258 | -3.1204
-14.5 | -0.5315 | 0.1677 | 0.0226 | -3.1694
-14 | -0.5226 | 0.16035 | 0.0184 | -3.2591
-13.5 | -0.5116 | 0.15338 | 0.0153 | -3.3355
-13 | -0.4992 | 0.14592 | 0.014 | -3.4211
-12.5 | -0.4868 | 0.13978 | 0.0122 | -3.4826
-12 | -0.4761 | 0.13318 | 0.0099 | -3.5749
-11.5 | -0.4662 | 0.12632 | 0.0074 | -3.6906
-11 | -0.4572 | 0.11934 | 0.0048 | -3.8311
-10.5 | -0.4547 | 0.11079 | -0.001 | -4.1042
-10 | -0.4525 | 0.10268 | -0.0056 | -4.4069
-9.5 | -0.4463 | 0.09516 | -0.0068 | -4.69
-9 | -0.4419 | 0.08815 | -0.0099 | -5.013
-8.5 | -0.4411 | 0.08123 | -0.0136 | -5.4303
-8 | -0.4564 | 0.07415 | -0.017 | -6.1551
-7.5 | -0.4572 | 0.06759 | -0.0179 | -6.7643
-7 | -0.4522 | 0.06123 | -0.0171 | -7.3853
-6.5 | -0.4408 | 0.05412 | -0.0138 | -8.1449
-5.5 | -0.3529 | 0.0407 | -0.0193 | -8.6708
-5 | -0.2774 | 0.03449 | -0.0226 | -8.0429
-4 | -0.2033 | 0.02664 | -0.0175 | -7.6314
-3.5 | -0.1605 | 0.02254 | -0.0129 | -7.1207
-3 | -0.1164 | 0.0208 | -0.0109 | -5.5962
-2.5 | -0.0677 | 0.01502 | -0.0068 | -4.5073
-2 | -0.0163 | 0.01222 | -0.0049 | -1.3339
-1.5 | 0.0332 | 0.01149 | -0.0034 | 2.8895
-1 | 0.0836 | 0.0112 | -0.0019 | 7.4643
-0.5 | 0.1319 | 0.01071 | -0.0002 | 12.3156
0.5 | 0.2343 | 0.01039 | 0.0022 | 22.5505
1 | 0.2863 | 0.01029 | 0.0032 | 27.8231
1.5 | 0.3389 | 0.01027 | 0.0041 | 32.999
2 | 0.392 | 0.01022 | 0.0049 | 38.3562
3 | 0.5366 | 0.00868 | -0.0016 | 61.8203
3.5 | 0.6344 | 0.00913 | -0.0106 | 69.4852
4 | 0.7146 | 0.0093 | -0.0158 | 76.8387
4.5 | 0.7778 | 0.00964 | -0.0177 | 80.6846
5 | 0.8244 | 0.00979 | -0.0158 | 84.2084
5.5 | 0.8703 | 0.01002 | -0.0139 | 86.8563
6 | 0.9144 | 0.01046 | -0.0116 | 87.4187
6.5 | 0.9606 | 0.01069 | -0.0097 | 89.8597
7 | 1.0061 | 0.011 | -0.0077 | 91.4636
7.5 | 1.0494 | 0.01153 | -0.0054 | 91.0147
8 | 1.0956 | 0.01181 | -0.0036 | 92.7688
8.5 | 1.1405 | 0.01221 | -0.0015 | 93.407
9 | 1.1839 | 0.01276 | 0.0007 | 92.7821
9.5 | 1.2295 | 0.01313 | 0.0025 | 93.6405
10 | 1.2722 | 0.01372 | 0.0047 | 92.7259
10.5 | 1.3187 | 0.014 | 0.0062 | 94.1929
11 | 1.3622 | 0.01455 | 0.0081 | 93.622
11.5 | 1.4037 | 0.01523 | 0.0102 | 92.1668
12 | 1.4432 | 0.01602 | 0.0126 | 90.0874
12.5 | 1.4801 | 0.01696 | 0.0152 | 87.27
13 | 1.5092 | 0.01833 | 0.0186 | 82.335
13.5 | 1.5222 | 0.02036 | 0.0241 | 74.7642
14.5 | 1.5051 | 0.02705 | 0.0358 | 55.6414
15 | 1.491 | 0.03273 | 0.0366 | 45.5545
15.5 | 1.4659 | 0.04167 | 0.0331 | 35.1788
16 | 1.4235 | 0.05454 | 0.0264 | 26.1001
16.5 | 1.3607 | 0.07059 | 0.0189 | 19.2761
17 | 1.2917 | 0.08745 | 0.0114 | 14.7707
17.5 | 1.2357 | 0.10306 | 0.0042 | 11.9901
18 | 1.1974 | 0.11645 | -0.002 | 10.2825
18.5 | 1.1668 | 0.12898 | -0.008 | 9.0464

## 37. Re 750k Mach 0.25 (1)
BIGFOIL.COM POLAR EXPORT
NACA33110
NACA33110 |  |  |  | Cl Max: | 1.32 | at alpha= | 11 | deg
JavaFoil+Calcfoil stall+Eppler ext transition |  |  |  | L/D Max: | 97.393 | at alpha= | 7.5 | deg
Re: | 750000 |  |  | Cd Min: | 0.01038 | at alpha= | 4 | deg
Mach: | 0.25 |  |  | Cl=0 at alpha= | -1.4388 | deg
|  |  |  | @ Cl=0.1, Cd= | 0.016816
|  |  |  | @ Cl=0.4, Cd= | 0.01297
|  |  |  | @ Cl=0.6, Cd= | 0.010726
alpha (deg) | Cl | Cd | Cm | Cl/Cd
-13 | -0.159 | 0.11671 | 0.002 | -1.366
-12.5 | -0.214 | 0.10917 | 0.002 | -1.958
-12 | -0.257 | 0.10419 | 0.002 | -2.471
-11.5 | -0.296 | 0.09717 | 0.002 | -3.041
-11 | -0.329 | 0.09476 | 0.002 | -3.471
-10.5 | -0.358 | 0.08996 | 0.002 | -3.977
-10 | -0.382 | 0.08222 | 0.002 | -4.642
-9.5 | -0.4 | 0.07689 | 0.002 | -5.207
-9 | -0.414 | 0.07285 | 0.002 | -5.677
-8.5 | -0.421 | 0.06702 | 0.002 | -6.278
-8 | -0.422 | 0.06172 | 0.002 | -6.835
-7.5 | -0.417 | 0.05709 | 0.002 | -7.302
-7 | -0.406 | 0.05262 | 0.002 | -7.713
-6.5 | -0.389 | 0.04904 | 0.002 | -7.934
-6 | -0.367 | 0.04574 | 0.002 | -8.019
-5.5 | -0.34 | 0.04265 | 0.002 | -7.961
-5 | -0.308 | 0.04019 | 0.002 | -7.656
-4.5 | -0.272 | 0.03803 | 0.002 | -7.15
-4 | -0.233 | 0.03602 | 0.002 | -6.455
-3.5 | -0.191 | 0.03446 | 0.002 | -5.529
-3 | -0.146 | 0.03319 | 0.002 | -4.412
-2.5 | -0.101 | 0.03202 | 0.002 | -3.146
-2 | -0.054 | 0.03118 | 0.002 | -1.722
-1.5 | -0.006 | 0.0318 | 0.002 | -0.176
-1 | 0.043 | 0.03071 | 0.002 | 1.413
-0.5 | 0.115 | 0.01316 | 0.004 | 8.722
0 | 0.176 | 0.01307 | 0.004 | 13.485
0.5 | 0.238 | 0.01296 | 0.004 | 18.333
1 | 0.299 | 0.01289 | 0.004 | 23.17
1.5 | 0.359 | 0.01295 | 0.004 | 27.762
2 | 0.42 | 0.01298 | 0.003 | 32.369
2.5 | 0.481 | 0.01368 | 0.003 | 35.156
3 | 0.541 | 0.01051 | 0.003 | 51.518
3.5 | 0.601 | 0.01073 | 0.003 | 56.041
4 | 0.661 | 0.01038 | 0.003 | 63.739
4.5 | 0.721 | 0.01067 | 0.002 | 67.583
5 | 0.78 | 0.01107 | 0.002 | 70.511
5.5 | 0.839 | 0.01089 | 0.002 | 77.082
6 | 0.898 | 0.01134 | 0.002 | 79.169
6.5 | 0.956 | 0.01129 | 0.001 | 84.644
7 | 1.013 | 0.01135 | 0.001 | 89.266
7.5 | 1.069 | 0.01097 | 0.001 | 97.393
8 | 1.124 | 0.01235 | 0.001 | 91.006
8.5 | 1.176 | 0.013 | 0 | 90.488
9 | 1.223 | 0.01372 | 0 | 89.097
9.5 | 1.262 | 0.01466 | 0 | 86.061
10 | 1.292 | 0.016 | 0 | 80.732
10.5 | 1.312 | 0.01807 | -0.001 | 72.631
11 | 1.32 | 0.02129 | -0.001 | 62.019
11.5 | 1.317 | 0.0263 | -0.001 | 50.08
12 | 1.251 | 0.0528 | -0.001 | 23.698
12.5 | 1.248 | 0.05951 | -0.002 | 20.97
13 | 1.239 | 0.06638 | -0.002 | 18.658
13.5 | 1.22 | 0.0733 | -0.002 | 16.645
14 | 1.191 | 0.08054 | -0.002 | 14.783
14.5 | 1.152 | 0.0882 | -0.002 | 13.065
15 | 1.105 | 0.0962 | -0.003 | 11.489
15.5 | 1.05 | 0.1047 | -0.003 | 10.025
16 | 0.985 | 0.11429 | -0.003 | 8.622

## 38. Re 750k Mach 0.25 (2)
BIGFOIL.COM POLAR EXPORT
NACA33110
NACA33110 |  |  |  | Cl Max: | 1.5144 | at alpha= | 13 | deg
XFOIL ncrit=9 |  |  |  | L/D Max: | 91.3801 | at alpha= | 8 | deg
Re: | 750000 |  |  | Cd Min: | 0.24291 | at alpha= | -20 | deg
Mach: | 0.25 |  |  | Cl=0 at alpha= | -1.8411 | deg
|  |  |  | @ Cl=0.1, Cd= | 0.011418
|  |  |  | @ Cl=0.4, Cd= | 0.010409
|  |  |  | @ Cl=0.6, Cd= | 0.0090882
alpha (deg) | Cl | Cd | Cm | Cl/Cd
-20 | -0.715 | 0.24291 | 0.0606 | -2.9435
-19.5 | -0.6973 | 0.23655 | 0.057 | -2.9478
-19 | -0.6794 | 0.22993 | 0.0533 | -2.9548
-18.5 | -0.6616 | 0.22322 | 0.0493 | -2.9639
-18 | -0.6448 | 0.21669 | 0.0454 | -2.9757
-17.5 | -0.6288 | 0.20949 | 0.042 | -3.0016
-17 | -0.6119 | 0.20313 | 0.0392 | -3.0124
-16.5 | -0.595 | 0.19694 | 0.0362 | -3.0212
-16 | -0.5784 | 0.19058 | 0.0331 | -3.0349
-15.5 | -0.5624 | 0.18396 | 0.03 | -3.0572
-15 | -0.5468 | 0.17706 | 0.0269 | -3.0882
-14.5 | -0.5322 | 0.16999 | 0.0234 | -3.1308
-14 | -0.5217 | 0.1628 | 0.0193 | -3.2045
-13.5 | -0.5095 | 0.15585 | 0.0162 | -3.2692
-13 | -0.4947 | 0.14849 | 0.0151 | -3.3315
-12.5 | -0.4817 | 0.14219 | 0.0131 | -3.3877
-12 | -0.47 | 0.13542 | 0.0106 | -3.4707
-11.5 | -0.4591 | 0.1285 | 0.0081 | -3.5728
-11 | -0.4489 | 0.12131 | 0.0052 | -3.7004
-10.5 | -0.4465 | 0.11306 | -0.0007 | -3.9492
-10 | -0.4416 | 0.10526 | -0.0048 | -4.1953
-9.5 | -0.4296 | 0.09861 | -0.0041 | -4.3566
-9 | -0.4228 | 0.09182 | -0.0069 | -4.6047
-8.5 | -0.418 | 0.0851 | -0.0099 | -4.9119
-8 | -0.4201 | 0.07771 | -0.0148 | -5.406
-7.5 | -0.4349 | 0.07071 | -0.0175 | -6.1505
-7 | -0.4358 | 0.06391 | -0.018 | -6.819
-6.5 | -0.4308 | 0.05674 | -0.0161 | -7.5925
-6 | -0.4059 | 0.04901 | -0.0166 | -8.282
-5.5 | -0.3469 | 0.04277 | -0.0223 | -8.1108
-4.5 | -0.2435 | 0.03092 | -0.0222 | -7.8752
-4 | -0.2064 | 0.02808 | -0.0189 | -7.3504
-3.5 | -0.1616 | 0.02418 | -0.0139 | -6.6832
-3 | -0.1186 | 0.02182 | -0.0119 | -5.4354
-2.5 | -0.0694 | 0.01725 | -0.0079 | -4.0232
-2 | -0.0164 | 0.01357 | -0.0055 | -1.2085
-1.5 | 0.0352 | 0.01202 | -0.0038 | 2.9285
-1 | 0.0869 | 0.0115 | -0.0022 | 7.5565
0 | 0.1902 | 0.01085 | 0.001 | 17.53
0.5 | 0.2422 | 0.01056 | 0.0025 | 22.9356
1 | 0.296 | 0.01043 | 0.0036 | 28.3797
1.5 | 0.3503 | 0.0104 | 0.0046 | 33.6827
2 | 0.4046 | 0.01041 | 0.0056 | 38.8665
2.5 | 0.4515 | 0.00828 | 0.008 | 54.529
3 | 0.5527 | 0.0089 | -0.0007 | 62.1011
3.5 | 0.6507 | 0.00929 | -0.009 | 70.0431
4 | 0.7349 | 0.00961 | -0.0145 | 76.4724
4.5 | 0.8044 | 0.00985 | -0.0169 | 81.665
5 | 0.852 | 0.01008 | -0.0147 | 84.5238
5.5 | 0.8977 | 0.01053 | -0.0122 | 85.2517
6 | 0.9456 | 0.01078 | -0.01 | 87.718
6.5 | 0.9928 | 0.0111 | -0.0076 | 89.4414
7 | 1.0377 | 0.01165 | -0.0049 | 89.073
7.5 | 1.0854 | 0.01199 | -0.0025 | 90.5254
8 | 1.1322 | 0.01239 | 0 | 91.3801
8.5 | 1.1769 | 0.01301 | 0.0028 | 90.4612
9 | 1.2242 | 0.01344 | 0.0052 | 91.0863
9.5 | 1.2681 | 0.01412 | 0.0081 | 89.8088
10 | 1.3161 | 0.01452 | 0.0104 | 90.6405
10.5 | 1.362 | 0.01504 | 0.0129 | 90.5585
11 | 1.4045 | 0.01581 | 0.0159 | 88.8362
11.5 | 1.4474 | 0.01656 | 0.0188 | 87.4034
12 | 1.484 | 0.01765 | 0.0223 | 84.0793
12.5 | 1.5125 | 0.01911 | 0.0268 | 79.147
13 | 1.5144 | 0.02145 | 0.0342 | 70.6014
13.5 | 1.5002 | 0.02538 | 0.0403 | 59.1095
14 | 1.4783 | 0.03159 | 0.0417 | 46.7965
14.5 | 1.4448 | 0.04171 | 0.0373 | 34.6392
15 | 1.3956 | 0.05545 | 0.03 | 25.1686
15.5 | 1.3303 | 0.07111 | 0.0226 | 18.7076
16 | 1.2731 | 0.08551 | 0.016 | 14.8883
16.5 | 1.2214 | 0.09984 | 0.0092 | 12.2336
17 | 1.178 | 0.11367 | 0.0024 | 10.3633
17.5 | 1.1487 | 0.12577 | -0.0035 | 9.1333
18 | 1.121 | 0.13806 | -0.0098 | 8.1197

## 39. Re 750k Mach 0.50 (1)
BIGFOIL.COM POLAR EXPORT
NACA33110
NACA33110 |  |  |  | Cl Max: | 1.229 | at alpha= | 9 | deg
JavaFoil+Calcfoil stall+Eppler ext transition |  |  |  | L/D Max: | 81.332 | at alpha= | 5 | deg
Re: | 750000 |  |  | Cd Min: | 0.01017 | at alpha= | 3 | deg
Mach: | 0.5 |  |  | Cl=0 at alpha= | -1.4444 | deg
|  |  |  | @ Cl=0.1, Cd= | 0.030984
|  |  |  | @ Cl=0.4, Cd= | 0.0132
|  |  |  | @ Cl=0.6, Cd= | 0.01029
alpha (deg) | Cl | Cd | Cm | Cl/Cd
-20 | -0.968 | 0.20784 | 0.003 | -4.656
-19.5 | -0.943 | 0.20292 | 0.003 | -4.647
-19 | -0.917 | 0.19731 | 0.003 | -4.647
-18.5 | -0.892 | 0.18831 | 0.003 | -4.736
-18 | -0.867 | 0.18346 | 0.003 | -4.725
-17.5 | -0.842 | 0.1788 | 0.003 | -4.708
-17 | -0.815 | 0.17404 | 0.003 | -4.685
-16.5 | -0.79 | 0.16967 | 0.003 | -4.657
-16 | -0.765 | 0.16642 | 0.003 | -4.596
-15.5 | -0.74 | 0.16222 | 0.003 | -4.559
-15 | -0.713 | 0.15286 | 0.003 | -4.666
-14.5 | -0.688 | 0.14928 | 0.003 | -4.607
-14 | -0.662 | 0.14577 | 0.003 | -4.542
-13.5 | -0.637 | 0.14202 | 0.003 | -4.482
-13 | -0.61 | 0.13411 | 0.003 | -4.55
-12.5 | -0.584 | 0.13034 | 0.003 | -4.484
-12 | -0.559 | 0.12314 | 0.003 | -4.536
-11.5 | -0.533 | 0.12 | 0.003 | -4.439
-11 | -0.506 | 0.11595 | 0.003 | -4.365
-10.5 | -0.48 | 0.11269 | 0.003 | -4.262
-10 | -0.454 | 0.10651 | 0.003 | -4.264
-9.5 | -0.428 | 0.10782 | 0.003 | -3.967
-9 | -0.402 | 0.10012 | 0.003 | -4.01
-8.5 | -0.375 | 0.09474 | 0.003 | -3.961
-8 | -0.349 | 0.09233 | 0.003 | -3.78
-7.5 | -0.322 | 0.06512 | 0.003 | -4.951
-7 | -0.296 | 0.05499 | 0.003 | -5.384
-6.5 | -0.269 | 0.06717 | 0.003 | -4.012
-6 | -0.243 | 0.05362 | 0.003 | -4.533
-5.5 | -0.217 | 0.04597 | 0.002 | -4.711
-5 | -0.19 | 0.04903 | 0.002 | -3.874
-4.5 | -0.163 | 0.0444 | 0.002 | -3.678
-4 | -0.206 | 0.04322 | 0.002 | -4.77
-3.5 | -0.191 | 0.03876 | 0.002 | -4.92
-3 | -0.154 | 0.03542 | 0.002 | -4.343
-2.5 | -0.108 | 0.03412 | 0.002 | -3.179
-2 | -0.059 | 0.0335 | 0.002 | -1.751
-1.5 | -0.006 | 0.03246 | 0.002 | -0.19
-1 | 0.048 | 0.03174 | 0.002 | 1.51
-0.5 | 0.103 | 0.03094 | 0.002 | 3.334
0 | 0.196 | 0.01332 | 0.005 | 14.757
0.5 | 0.265 | 0.0132 | 0.004 | 20.085
1 | 0.333 | 0.0132 | 0.004 | 25.236
1.5 | 0.401 | 0.0132 | 0.004 | 30.375
2 | 0.468 | 0.01327 | 0.004 | 35.301
2.5 | 0.536 | 0.01284 | 0.004 | 41.711
3 | 0.603 | 0.01017 | 0.003 | 59.26
3.5 | 0.669 | 0.01056 | 0.003 | 63.36
4 | 0.735 | 0.01047 | 0.003 | 70.218
4.5 | 0.8 | 0.01044 | 0.003 | 76.633
5 | 0.865 | 0.01063 | 0.002 | 81.332
5.5 | 0.928 | 0.01158 | 0.002 | 80.105
6 | 0.99 | 0.0123 | 0.002 | 80.452
6.5 | 1.049 | 0.01305 | 0.002 | 80.367
7 | 1.104 | 0.01396 | 0.001 | 79.075
7.5 | 1.153 | 0.01522 | 0.001 | 75.722
8 | 1.192 | 0.01719 | 0.001 | 69.365
8.5 | 1.22 | 0.02067 | 0 | 59.021
9 | 1.229 | 0.02617 | 0 | 46.962
9.5 | 1.218 | 0.03392 | 0 | 35.904
10 | 1.184 | 0.04325 | 0 | 27.372
10.5 | 1.084 | 0.07007 | -0.001 | 15.474
11 | 0.672 | 0.0875 | 0 | 7.685
11.5 | 0.7 | 0.09605 | -0.001 | 7.286
12 | 0.728 | 0.12023 | -0.001 | 6.052
12.5 | 0.755 | 0.12839 | -0.001 | 5.884
13 | 0.784 | 0.13783 | -0.001 | 5.689
13.5 | 0.814 | 0.14767 | -0.002 | 5.509
14 | 0.842 | 0.15448 | -0.002 | 5.451

## 40. Re 750k Mach 0.50 (2)
BIGFOIL.COM POLAR EXPORT
NACA33110
NACA33110 |  |  |  | Cl Max: | 1.4477 | at alpha= | 11.5 | deg
XFOIL ncrit=9 |  |  |  | L/D Max: | 81.8241 | at alpha= | 6.5 | deg
Re: | 750000 |  |  | Cd Min: | 0.26418 | at alpha= | -20 | deg
Mach: | 0.5 |  |  | Cl=0 at alpha= | -1.8513 | deg
|  |  |  | @ Cl=0.1, Cd= | 0.013865
|  |  |  | @ Cl=0.4, Cd= | 0.011131
|  |  |  | @ Cl=0.6, Cd= | 0.0097534
alpha (deg) | Cl | Cd | Cm | Cl/Cd
-20 | -0.7795 | 0.26418 | 0.0732 | -2.9506
-19.5 | -0.7571 | 0.25631 | 0.0686 | -2.9538
-19 | -0.7351 | 0.2486 | 0.0639 | -2.957
-17.5 | -0.671 | 0.22556 | 0.0516 | -2.9748
-17 | -0.6497 | 0.21826 | 0.0477 | -2.9767
-16.5 | -0.6283 | 0.21098 | 0.0438 | -2.978
-16 | -0.6072 | 0.20348 | 0.04 | -2.9841
-15.5 | -0.5859 | 0.19577 | 0.0358 | -2.9928
-15 | -0.5662 | 0.18827 | 0.0315 | -3.0074
-14.5 | -0.5475 | 0.18087 | 0.0275 | -3.027
-14 | -0.5279 | 0.17286 | 0.0249 | -3.0539
-13.5 | -0.509 | 0.16559 | 0.0219 | -3.0739
-13 | -0.4909 | 0.15852 | 0.0191 | -3.0968
-12.5 | -0.4736 | 0.15126 | 0.0161 | -3.131
-12 | -0.4575 | 0.14368 | 0.0124 | -3.1842
-11.5 | -0.4436 | 0.13641 | 0.0087 | -3.252
-11 | -0.4316 | 0.1291 | 0.0048 | -3.3431
-10.5 | -0.4151 | 0.1215 | 0.0042 | -3.4165
-10 | -0.4016 | 0.11459 | 0.0019 | -3.5047
-9.5 | -0.389 | 0.10764 | -0.0006 | -3.6139
-9 | -0.3771 | 0.1007 | -0.0032 | -3.7448
-8.5 | -0.3674 | 0.09325 | -0.0073 | -3.9399
-8 | -0.3637 | 0.08554 | -0.0135 | -4.2518
-7.5 | -0.3574 | 0.078 | -0.0159 | -4.5821
-7 | -0.3547 | 0.07099 | -0.0188 | -4.9965
-6.5 | -0.3659 | 0.06484 | -0.0198 | -5.6431
-6 | -0.3533 | 0.0579 | -0.0232 | -6.1019
-5.5 | -0.2814 | 0.04837 | -0.0375 | -5.8177
-5 | -0.2639 | 0.04341 | -0.0327 | -6.0792
-4.5 | -0.2434 | 0.0378 | -0.0291 | -6.4392
-4 | -0.2103 | 0.03362 | -0.0252 | -6.2552
-3.5 | -0.1617 | 0.03047 | -0.0199 | -5.3069
-3 | -0.1229 | 0.02586 | -0.0164 | -4.7525
-2.5 | -0.0674 | 0.02397 | -0.0123 | -2.8118
-2 | -0.0179 | 0.01909 | -0.0084 | -0.93766
-1.5 | 0.0423 | 0.01572 | -0.0054 | 2.6908
-1 | 0.1039 | 0.01374 | -0.0035 | 7.5619
0 | 0.222 | 0.0117 | 0.0011 | 18.9744
0.5 | 0.2798 | 0.01129 | 0.0035 | 24.783
1 | 0.3398 | 0.01125 | 0.0055 | 30.2044
1.5 | 0.4007 | 0.01113 | 0.0073 | 36.0018
2 | 0.4614 | 0.01122 | 0.009 | 41.123
2.5 | 0.5052 | 0.00998 | 0.0134 | 50.6212
3 | 0.6098 | 0.00973 | 0.0074 | 62.6721
3.5 | 0.7197 | 0.01042 | -0.0003 | 69.0691
4 | 0.829 | 0.01095 | -0.0078 | 75.7078
4.5 | 0.9127 | 0.01147 | -0.0101 | 79.5728
5 | 0.9717 | 0.01189 | -0.0073 | 81.7241
5.5 | 1.0218 | 0.01258 | -0.0029 | 81.2242
6 | 1.0743 | 0.01316 | 0.0015 | 81.6337
6.5 | 1.1259 | 0.01376 | 0.0062 | 81.8241
7 | 1.1733 | 0.01468 | 0.0116 | 79.9251
7.5 | 1.2224 | 0.01554 | 0.017 | 78.6615
8 | 1.2695 | 0.01642 | 0.0228 | 77.3143
8.5 | 1.3105 | 0.01771 | 0.0292 | 73.9977
9 | 1.35 | 0.01896 | 0.0358 | 71.2025
9.5 | 1.3729 | 0.02043 | 0.0443 | 67.2002
10 | 1.3914 | 0.02263 | 0.0515 | 61.4848
10.5 | 1.4152 | 0.02513 | 0.0562 | 56.3152
11 | 1.4403 | 0.02858 | 0.0583 | 50.3954
11.5 | 1.4477 | 0.03448 | 0.0573 | 41.9867
12 | 1.4235 | 0.04408 | 0.0525 | 32.2936
12.5 | 1.3546 | 0.05765 | 0.0449 | 23.497
13 | 1.2754 | 0.07223 | 0.0364 | 17.6575
13.5 | 1.2236 | 0.08461 | 0.0295 | 14.4616
14 | 1.1589 | 0.09937 | 0.0206 | 11.6625
14.5 | 1.1339 | 0.11018 | 0.0149 | 10.2913
15 | 1.1139 | 0.1208 | 0.0092 | 9.221
15.5 | 1.0938 | 0.13185 | 0.0029 | 8.2958
16 | 1.076 | 0.14307 | -0.0037 | 7.5208
16.5 | 1.0613 | 0.15436 | -0.0105 | 6.8755

## 41. Re 1M Mach 0.00 (1)
BIGFOIL.COM POLAR EXPORT
NACA33110
NACA33110 |  |  |  | Cl Max: | 1.368 | at alpha= | 12 | deg
JavaFoil+Calcfoil stall+Eppler ext transition |  |  |  | L/D Max: | 105.086 | at alpha= | 8.5 | deg
Re: | 1000000 |  |  | Cd Min: | 0.00949 | at alpha= | 3 | deg
Mach: | 0 |  |  | Cl=0 at alpha= | -1.4561 | deg
|  |  |  | @ Cl=0.1, Cd= | 0.012262
|  |  |  | @ Cl=0.4, Cd= | 0.012515
|  |  |  | @ Cl=0.6, Cd= | 0.0099203
alpha (deg) | Cl | Cd | Cm | Cl/Cd
-16 | -0.421 | 0.14437 | 0.002 | -2.917
-15.5 | -0.435 | 0.13684 | 0.002 | -3.181
-15 | -0.449 | 0.12882 | 0.002 | -3.488
-14.5 | -0.463 | 0.12368 | 0.002 | -3.743
-14 | -0.475 | 0.11648 | 0.002 | -4.081
-13.5 | -0.486 | 0.11031 | 0.002 | -4.404
-13 | -0.495 | 0.10522 | 0.002 | -4.706
-12.5 | -0.503 | 0.09919 | 0.002 | -5.073
-12 | -0.51 | 0.09358 | 0.002 | -5.445
-11.5 | -0.514 | 0.08689 | 0.002 | -5.916
-11 | -0.516 | 0.08233 | 0.002 | -6.272
-10.5 | -0.516 | 0.07778 | 0.002 | -6.637
-10 | -0.513 | 0.07232 | 0.002 | -7.1
-9.5 | -0.508 | 0.06747 | 0.002 | -7.527
-9 | -0.499 | 0.06285 | 0.002 | -7.939
-8.5 | -0.487 | 0.05881 | 0.002 | -8.277
-8 | -0.471 | 0.05501 | 0.002 | -8.568
-7.5 | -0.452 | 0.05171 | 0.002 | -8.747
-7 | -0.43 | 0.04854 | 0.002 | -8.852
-6.5 | -0.404 | 0.04568 | 0.002 | -8.839
-6 | -0.375 | 0.04291 | 0.002 | -8.728
-5.5 | -0.342 | 0.04048 | 0.002 | -8.454
-5 | -0.307 | 0.03822 | 0.002 | -8.031
-4.5 | -0.269 | 0.03641 | 0.002 | -7.393
-4 | -0.229 | 0.03482 | 0.002 | -6.575
-3.5 | -0.187 | 0.03336 | 0.002 | -5.599
-3 | -0.143 | 0.03214 | 0.002 | -4.454
-2.5 | -0.098 | 0.03098 | 0.002 | -3.173
-2 | -0.052 | 0.02994 | 0.002 | -1.749
-1.5 | -0.005 | 0.02965 | 0.002 | -0.185
-1 | 0.052 | 0.01236 | 0.004 | 4.209
-0.5 | 0.111 | 0.01224 | 0.004 | 9.083
0 | 0.171 | 0.0122 | 0.004 | 13.989
0.5 | 0.23 | 0.01208 | 0.004 | 19.05
1 | 0.289 | 0.01203 | 0.004 | 24.049
1.5 | 0.348 | 0.01203 | 0.003 | 28.952
2 | 0.407 | 0.01258 | 0.003 | 32.365
2.5 | 0.466 | 0.01265 | 0.003 | 36.83
3 | 0.524 | 0.00949 | 0.003 | 55.26
3.5 | 0.583 | 0.00985 | 0.003 | 59.15
4 | 0.641 | 0.01009 | 0.002 | 63.556
4.5 | 0.699 | 0.01031 | 0.002 | 67.822
5 | 0.757 | 0.01061 | 0.002 | 71.362
5.5 | 0.814 | 0.0112 | 0.002 | 72.724
6 | 0.871 | 0.01081 | 0.002 | 80.583
6.5 | 0.928 | 0.01115 | 0.001 | 83.271
7 | 0.984 | 0.01094 | 0.001 | 89.984
7.5 | 1.04 | 0.01081 | 0.001 | 96.172
8 | 1.095 | 0.01082 | 0.001 | 101.182
8.5 | 1.148 | 0.01093 | 0 | 105.086
9 | 1.198 | 0.01183 | 0 | 101.228
9.5 | 1.243 | 0.01241 | 0 | 100.141
10 | 1.283 | 0.01313 | 0 | 97.77
10.5 | 1.318 | 0.01399 | -0.001 | 94.206
11 | 1.344 | 0.01519 | -0.001 | 88.504
11.5 | 1.361 | 0.01698 | -0.001 | 80.184
12 | 1.368 | 0.01991 | -0.002 | 68.741
12.5 | 1.293 | 0.04518 | -0.002 | 28.615
13 | 1.296 | 0.05137 | -0.002 | 25.234
13.5 | 1.295 | 0.05784 | -0.002 | 22.389
14 | 1.289 | 0.06411 | -0.002 | 20.103
14.5 | 1.278 | 0.07059 | -0.003 | 18.109
15 | 1.264 | 0.07712 | -0.003 | 16.392
15.5 | 1.246 | 0.08379 | -0.003 | 14.867
16 | 1.224 | 0.09065 | -0.003 | 13.498
16.5 | 1.198 | 0.09776 | -0.003 | 12.255
17 | 1.169 | 0.10535 | -0.004 | 11.099

## 42. Re 1M Mach 0.00 (2)
BIGFOIL.COM POLAR EXPORT
NACA33110
NACA33110 |  |  |  | Cl Max: | 1.5304 | at alpha= | 13.5 | deg
XFOIL ncrit=9 |  |  |  | L/D Max: | 105.843 | at alpha= | 10 | deg
Re: | 1000000 |  |  | Cd Min: | 0.23725 | at alpha= | -20 | deg
Mach: | 0 |  |  | Cl=0 at alpha= | -1.7752 | deg
|  |  |  | @ Cl=0.1, Cd= | 0.01006
|  |  |  | @ Cl=0.4, Cd= | 0.008741
|  |  |  | @ Cl=0.6, Cd= | 0.0081613
alpha (deg) | Cl | Cd | Cm | Cl/Cd
-20 | -0.6992 | 0.23725 | 0.0568 | -2.9471
-19 | -0.6681 | 0.22419 | 0.05 | -2.9801
-18.5 | -0.6521 | 0.21851 | 0.0469 | -2.9843
-18 | -0.6361 | 0.2126 | 0.0437 | -2.992
-17.5 | -0.62 | 0.20667 | 0.0406 | -3
-17 | -0.6044 | 0.20025 | 0.0375 | -3.0182
-16.5 | -0.5886 | 0.19346 | 0.0343 | -3.0425
-16 | -0.5745 | 0.18654 | 0.0307 | -3.0798
-15.5 | -0.5623 | 0.17953 | 0.027 | -3.1321
-15 | -0.5506 | 0.17228 | 0.0239 | -3.196
-14.5 | -0.5364 | 0.16568 | 0.0224 | -3.2376
-14 | -0.5234 | 0.15969 | 0.0203 | -3.2776
-13.5 | -0.5116 | 0.153 | 0.0177 | -3.3438
-13 | -0.5 | 0.1466 | 0.0154 | -3.4106
-12.5 | -0.4896 | 0.13915 | 0.0124 | -3.5185
-12 | -0.4841 | 0.13107 | 0.0082 | -3.6934
-11.5 | -0.477 | 0.1236 | 0.005 | -3.8592
-11 | -0.4701 | 0.1161 | 0.0019 | -4.0491
-10.5 | -0.4615 | 0.10925 | 0.0013 | -4.2243
-10 | -0.4526 | 0.10305 | -0.0008 | -4.392
-9.5 | -0.4461 | 0.0963 | -0.0037 | -4.6324
-9 | -0.4423 | 0.08908 | -0.0073 | -4.9652
-8.5 | -0.4439 | 0.08133 | -0.0124 | -5.458
-8 | -0.4617 | 0.07357 | -0.0167 | -6.2757
-7.5 | -0.4688 | 0.06401 | -0.0188 | -7.3239
-7 | -0.4607 | 0.0573 | -0.0163 | -8.0401
-6.5 | -0.4469 | 0.05031 | -0.015 | -8.8829
-6 | -0.3955 | 0.04468 | -0.0189 | -8.8518
-5 | -0.2846 | 0.03081 | -0.0218 | -9.2373
-4.5 | -0.2484 | 0.02844 | -0.0189 | -8.7342
-3 | -0.1217 | 0.01233 | -0.0067 | -9.8702
-2.5 | -0.0727 | 0.01095 | -0.0049 | -6.6393
-1.5 | 0.0276 | 0.01034 | -0.0022 | 2.6692
-0.5 | 0.1284 | 0.00995 | 0.0003 | 12.9045
0 | 0.1791 | 0.00974 | 0.0015 | 18.3881
0.5 | 0.2314 | 0.00962 | 0.0025 | 24.0541
1 | 0.2844 | 0.00959 | 0.0033 | 29.6559
1.5 | 0.3379 | 0.00956 | 0.0039 | 35.3452
2 | 0.3909 | 0.00961 | 0.0046 | 40.6764
2.5 | 0.4153 | 0.00728 | 0.0111 | 57.0467
3 | 0.5077 | 0.00778 | 0.0035 | 65.2571
3.5 | 0.5891 | 0.00811 | -0.0018 | 72.6387
4 | 0.6762 | 0.00852 | -0.0087 | 79.3662
4.5 | 0.7423 | 0.00867 | -0.011 | 85.6171
5 | 0.8095 | 0.00886 | -0.0137 | 91.3657
5.5 | 0.8754 | 0.00912 | -0.0161 | 95.9868
6 | 0.9215 | 0.00932 | -0.0143 | 98.8734
6.5 | 0.9668 | 0.0096 | -0.0124 | 100.7083
7 | 1.0115 | 0.00995 | -0.0104 | 101.6583
7.5 | 1.0574 | 0.0102 | -0.0086 | 103.6667
8 | 1.1018 | 0.01058 | -0.0066 | 104.1399
8.5 | 1.1464 | 0.01096 | -0.0046 | 104.5985
9 | 1.1916 | 0.01129 | -0.0028 | 105.5447
9.5 | 1.2343 | 0.01184 | -0.0006 | 104.2483
10 | 1.2807 | 0.0121 | 0.0008 | 105.843
10.5 | 1.3245 | 0.01258 | 0.0027 | 105.2862
11 | 1.3666 | 0.0132 | 0.0047 | 103.5303
11.5 | 1.4091 | 0.01379 | 0.0065 | 102.1827
12 | 1.4491 | 0.01455 | 0.0087 | 99.5945
12.5 | 1.4849 | 0.01559 | 0.0113 | 95.247
13 | 1.5131 | 0.01709 | 0.0148 | 88.5372
13.5 | 1.5304 | 0.01911 | 0.0195 | 80.0837
14 | 1.5303 | 0.02143 | 0.0267 | 71.4092
14.5 | 1.5278 | 0.02429 | 0.0322 | 62.8983
15 | 1.5245 | 0.0281 | 0.035 | 54.2527
15.5 | 1.5168 | 0.0336 | 0.0348 | 45.1429
16.5 | 1.4494 | 0.05585 | 0.0242 | 25.9517
17 | 1.3773 | 0.07334 | 0.0161 | 18.7797
17.5 | 1.3097 | 0.09022 | 0.0086 | 14.5167
18 | 1.2543 | 0.10595 | 0.0014 | 11.8386
18.5 | 1.2114 | 0.12016 | -0.0052 | 10.0816

## 43. Re 1M Mach 0.10 (1)
BIGFOIL.COM POLAR EXPORT
NACA33110
NACA33110 |  |  |  | Cl Max: | 1.36 | at alpha= | 11.5 | deg
JavaFoil+Calcfoil stall+Eppler ext transition |  |  |  | L/D Max: | 108.567 | at alpha= | 8.5 | deg
Re: | 1000000 |  |  | Cd Min: | 0.00951 | at alpha= | 3 | deg
Mach: | 0.1 |  |  | Cl=0 at alpha= | -1.4483 | deg
|  |  |  | @ Cl=0.1, Cd= | 0.012328
|  |  |  | @ Cl=0.4, Cd= | 0.012566
|  |  |  | @ Cl=0.6, Cd= | 0.0099379
alpha (deg) | Cl | Cd | Cm | Cl/Cd
-15.5 | -0.392 | 0.13905 | 0.002 | -2.821
-15 | -0.409 | 0.13011 | 0.002 | -3.141
-14.5 | -0.425 | 0.1235 | 0.002 | -3.44
-14 | -0.44 | 0.11833 | 0.002 | -3.718
-13.5 | -0.453 | 0.11161 | 0.002 | -4.059
-13 | -0.465 | 0.10543 | 0.002 | -4.412
-12.5 | -0.476 | 0.09954 | 0.002 | -4.781
-12 | -0.485 | 0.09444 | 0.002 | -5.138
-11.5 | -0.493 | 0.08978 | 0.002 | -5.486
-11 | -0.498 | 0.08292 | 0.002 | -6.002
-10.5 | -0.5 | 0.07864 | 0.002 | -6.361
-10 | -0.5 | 0.07329 | 0.002 | -6.823
-9.5 | -0.497 | 0.06871 | 0.002 | -7.23
-9 | -0.49 | 0.06411 | 0.002 | -7.645
-8.5 | -0.48 | 0.05996 | 0.002 | -8.007
-8 | -0.466 | 0.05552 | 0.002 | -8.397
-7.5 | -0.449 | 0.0519 | 0.002 | -8.644
-7 | -0.427 | 0.049 | 0.002 | -8.721
-6.5 | -0.402 | 0.0457 | 0.002 | -8.806
-6 | -0.374 | 0.04306 | 0.002 | -8.683
-5.5 | -0.342 | 0.04054 | 0.002 | -8.439
-5 | -0.307 | 0.03836 | 0.002 | -8.011
-4.5 | -0.27 | 0.03655 | 0.002 | -7.38
-4 | -0.23 | 0.03491 | 0.002 | -6.576
-3.5 | -0.187 | 0.03338 | 0.002 | -5.616
-3 | -0.144 | 0.03214 | 0.002 | -4.472
-2.5 | -0.099 | 0.03098 | 0.002 | -3.187
-2 | -0.053 | 0.02999 | 0.002 | -1.754
-1.5 | -0.006 | 0.02991 | 0.002 | -0.184
-1 | 0.052 | 0.01244 | 0.004 | 4.201
-0.5 | 0.112 | 0.0123 | 0.004 | 9.086
0 | 0.172 | 0.01221 | 0.004 | 14.053
0.5 | 0.231 | 0.01209 | 0.004 | 19.139
1 | 0.291 | 0.0121 | 0.004 | 24.025
1.5 | 0.35 | 0.0121 | 0.003 | 28.931
2 | 0.409 | 0.01265 | 0.003 | 32.339
2.5 | 0.468 | 0.01266 | 0.003 | 36.973
3 | 0.527 | 0.00951 | 0.003 | 55.411
3.5 | 0.586 | 0.00988 | 0.003 | 59.292
4 | 0.644 | 0.01012 | 0.002 | 63.692
4.5 | 0.703 | 0.01034 | 0.002 | 67.967
5 | 0.761 | 0.01064 | 0.002 | 71.462
5.5 | 0.818 | 0.01065 | 0.002 | 76.857
6 | 0.876 | 0.01089 | 0.002 | 80.44
6.5 | 0.933 | 0.01068 | 0.001 | 87.295
7 | 0.989 | 0.01102 | 0.001 | 89.726
7.5 | 1.045 | 0.01091 | 0.001 | 95.788
8 | 1.099 | 0.01092 | 0.001 | 100.716
8.5 | 1.153 | 0.01062 | 0 | 108.567
9 | 1.203 | 0.01195 | 0 | 100.691
9.5 | 1.247 | 0.01257 | 0 | 99.219
10 | 1.287 | 0.0133 | 0 | 96.758
10.5 | 1.321 | 0.01422 | -0.001 | 92.848
11 | 1.345 | 0.01554 | -0.001 | 86.529
11.5 | 1.36 | 0.01756 | -0.001 | 77.444
12 | 1.288 | 0.03905 | -0.001 | 32.977
12.5 | 1.288 | 0.04682 | -0.002 | 27.509
13 | 1.29 | 0.05309 | -0.002 | 24.302
13.5 | 1.287 | 0.05961 | -0.002 | 21.588
14 | 1.278 | 0.066 | -0.002 | 19.365
14.5 | 1.265 | 0.07256 | -0.003 | 17.433
15 | 1.247 | 0.07923 | -0.003 | 15.74
15.5 | 1.225 | 0.08612 | -0.003 | 14.223
16 | 1.199 | 0.09312 | -0.003 | 12.872
16.5 | 1.169 | 0.10043 | -0.003 | 11.637

## 44. Re 1M Mach 0.10 (2)
BIGFOIL.COM POLAR EXPORT
NACA33110
NACA33110 |  |  |  | Cl Max: | 1.5288 | at alpha= | 13.5 | deg
XFOIL ncrit=9 |  |  |  | L/D Max: | 105.114 | at alpha= | 10 | deg
Re: | 1000000 |  |  | Cd Min: | 0.23796 | at alpha= | -20 | deg
Mach: | 0.1 |  |  | Cl=0 at alpha= | -1.7772 | deg
|  |  |  | @ Cl=0.1, Cd= | 0.0099968
|  |  |  | @ Cl=0.4, Cd= | 0.0077909
|  |  |  | @ Cl=0.6, Cd= | 0.0081768
alpha (deg) | Cl | Cd | Cm | Cl/Cd
-20 | -0.7013 | 0.23796 | 0.0573 | -2.9471
-19 | -0.6698 | 0.22486 | 0.0504 | -2.9787
-18.5 | -0.6536 | 0.21914 | 0.0473 | -2.9826
-18 | -0.6374 | 0.21319 | 0.0441 | -2.9898
-17.5 | -0.6212 | 0.20723 | 0.041 | -2.9976
-17 | -0.6054 | 0.20078 | 0.0378 | -3.0152
-16.5 | -0.5894 | 0.19395 | 0.0345 | -3.0389
-16 | -0.575 | 0.18702 | 0.0309 | -3.0745
-15.5 | -0.5626 | 0.18003 | 0.0273 | -3.125
-15 | -0.5503 | 0.17273 | 0.0243 | -3.1859
-14.5 | -0.5361 | 0.16618 | 0.0226 | -3.226
-14 | -0.5229 | 0.16016 | 0.0204 | -3.2649
-13.5 | -0.5108 | 0.15347 | 0.0179 | -3.3283
-13 | -0.4991 | 0.14703 | 0.0155 | -3.3945
-12.5 | -0.4885 | 0.13953 | 0.0125 | -3.501
-12 | -0.4827 | 0.13153 | 0.0083 | -3.6699
-11.5 | -0.4754 | 0.12407 | 0.0051 | -3.8317
-11 | -0.4682 | 0.11659 | 0.002 | -4.0158
-10.5 | -0.459 | 0.10984 | 0.0016 | -4.1788
-10 | -0.45 | 0.10362 | -0.0006 | -4.3428
-9.5 | -0.4432 | 0.09686 | -0.0034 | -4.5757
-9 | -0.4389 | 0.08968 | -0.0069 | -4.8941
-8.5 | -0.4391 | 0.08206 | -0.0116 | -5.351
-8 | -0.4568 | 0.07418 | -0.0165 | -6.158
-7.5 | -0.4656 | 0.06462 | -0.0191 | -7.2052
-7 | -0.4583 | 0.05792 | -0.0167 | -7.9126
-6.5 | -0.446 | 0.05097 | -0.0152 | -8.7502
-6 | -0.3946 | 0.04519 | -0.0193 | -8.732
-5.5 | -0.3165 | 0.03771 | -0.0252 | -8.393
-5 | -0.2848 | 0.03123 | -0.0222 | -9.1194
-4.5 | -0.249 | 0.02876 | -0.0192 | -8.6579
-4 | -0.2037 | 0.02542 | -0.0148 | -8.0134
-3.5 | -0.1669 | 0.01967 | -0.0106 | -8.485
-3 | -0.1222 | 0.01288 | -0.0069 | -9.4876
-2.5 | -0.0727 | 0.0111 | -0.0051 | -6.5495
-2 | -0.0221 | 0.01077 | -0.0038 | -2.052
-1 | 0.0771 | 0.01001 | -0.0007 | 7.7023
-0.5 | 0.1292 | 0.00998 | 0.0004 | 12.9459
0 | 0.1804 | 0.00976 | 0.0016 | 18.4836
0.5 | 0.2329 | 0.00964 | 0.0025 | 24.1598
1 | 0.2861 | 0.00962 | 0.0033 | 29.7401
1.5 | 0.3399 | 0.00959 | 0.004 | 35.4432
2.5 | 0.4164 | 0.0073 | 0.0116 | 57.0411
3 | 0.51 | 0.0078 | 0.0038 | 65.3846
3.5 | 0.5919 | 0.00814 | -0.0015 | 72.715
4 | 0.68 | 0.00854 | -0.0084 | 79.6253
4.5 | 0.7465 | 0.0087 | -0.0107 | 85.8046
5 | 0.8141 | 0.00892 | -0.0134 | 91.2668
5.5 | 0.8807 | 0.00916 | -0.0159 | 96.1463
6 | 0.9273 | 0.00937 | -0.0141 | 98.9648
6.5 | 0.9725 | 0.0097 | -0.012 | 100.2577
7 | 1.018 | 0.01 | -0.01 | 101.8
7.5 | 1.0641 | 0.01027 | -0.0081 | 103.6125
8 | 1.1081 | 0.01072 | -0.0059 | 103.3675
8.5 | 1.1538 | 0.01104 | -0.004 | 104.5109
9 | 1.1991 | 0.01141 | -0.002 | 105.092
9.5 | 1.2426 | 0.01193 | 0.0001 | 104.1576
10 | 1.2887 | 0.01226 | 0.0018 | 105.1142
10.5 | 1.3333 | 0.01272 | 0.0037 | 104.8192
11 | 1.3759 | 0.01334 | 0.0058 | 103.1409
11.5 | 1.4176 | 0.01403 | 0.0079 | 101.0406
12 | 1.4573 | 0.01485 | 0.0103 | 98.1347
12.5 | 1.4931 | 0.01591 | 0.0131 | 93.8466
13 | 1.5188 | 0.01756 | 0.017 | 86.492
13.5 | 1.5288 | 0.01987 | 0.0229 | 76.9401
14 | 1.5248 | 0.0224 | 0.0302 | 68.0714
14.5 | 1.5228 | 0.02557 | 0.0347 | 59.5542
15 | 1.5159 | 0.03022 | 0.0363 | 50.1621
15.5 | 1.5012 | 0.03731 | 0.0344 | 40.2359
16 | 1.4657 | 0.0488 | 0.0285 | 30.0348
16.5 | 1.4087 | 0.06406 | 0.0211 | 21.9903
17 | 1.3384 | 0.08108 | 0.0134 | 16.5072
17.5 | 1.2738 | 0.09768 | 0.0059 | 13.0405
18 | 1.2269 | 0.11223 | -0.0008 | 10.932
18.5 | 1.1898 | 0.12563 | -0.0071 | 9.4707

## 45. Re 1M Mach 0.25 (1)
BIGFOIL.COM POLAR EXPORT
NACA33110
NACA33110 |  |  |  | Cl Max: | 1.339 | at alpha= | 11 | deg
JavaFoil+Calcfoil stall+Eppler ext transition |  |  |  | L/D Max: | 105.867 | at alpha= | 8 | deg
Re: | 1000000 |  |  | Cd Min: | 0.00973 | at alpha= | 3 | deg
Mach: | 0.25 |  |  | Cl=0 at alpha= | -1.45 | deg
|  |  |  | @ Cl=0.1, Cd= | 0.01253
|  |  |  | @ Cl=0.4, Cd= | 0.01268
|  |  |  | @ Cl=0.6, Cd= | 0.0099955
alpha (deg) | Cl | Cd | Cm | Cl/Cd
-13 | -0.159 | 0.10766 | 0.002 | -1.481
-12.5 | -0.214 | 0.1041 | 0.002 | -2.054
-12 | -0.258 | 0.09938 | 0.002 | -2.591
-11.5 | -0.296 | 0.09319 | 0.002 | -3.172
-11 | -0.329 | 0.08786 | 0.002 | -3.745
-10.5 | -0.358 | 0.08249 | 0.002 | -4.338
-10 | -0.382 | 0.07962 | 0.002 | -4.795
-9.5 | -0.401 | 0.07359 | 0.002 | -5.442
-9 | -0.414 | 0.06873 | 0.002 | -6.019
-8.5 | -0.421 | 0.06502 | 0.002 | -6.472
-8 | -0.422 | 0.05994 | 0.002 | -7.04
-7.5 | -0.417 | 0.0557 | 0.002 | -7.487
-7 | -0.406 | 0.0512 | 0.002 | -7.929
-6.5 | -0.389 | 0.04757 | 0.002 | -8.181
-6 | -0.367 | 0.04455 | 0.002 | -8.237
-5.5 | -0.34 | 0.04188 | 0.002 | -8.11
-5 | -0.308 | 0.03936 | 0.002 | -7.821
-4.5 | -0.272 | 0.03727 | 0.002 | -7.3
-4 | -0.233 | 0.03547 | 0.002 | -6.56
-3.5 | -0.191 | 0.0339 | 0.002 | -5.625
-3 | -0.147 | 0.0326 | 0.002 | -4.496
-2.5 | -0.101 | 0.03143 | 0.002 | -3.21
-2 | -0.054 | 0.0305 | 0.002 | -1.764
-1.5 | -0.006 | 0.03065 | 0.002 | -0.184
-1 | 0.054 | 0.01262 | 0.004 | 4.248
-0.5 | 0.115 | 0.0125 | 0.004 | 9.18
0 | 0.176 | 0.01241 | 0.004 | 14.201
0.5 | 0.238 | 0.01224 | 0.004 | 19.415
1 | 0.299 | 0.01225 | 0.004 | 24.379
1.5 | 0.36 | 0.01224 | 0.004 | 29.365
2 | 0.42 | 0.0129 | 0.003 | 32.585
2.5 | 0.481 | 0.01292 | 0.003 | 37.201
3 | 0.541 | 0.00973 | 0.003 | 55.603
3.5 | 0.601 | 0.01 | 0.003 | 60.124
4 | 0.661 | 0.01045 | 0.003 | 63.28
4.5 | 0.721 | 0.01007 | 0.002 | 71.611
5 | 0.781 | 0.01038 | 0.002 | 75.199
5.5 | 0.84 | 0.01089 | 0.002 | 77.089
6 | 0.898 | 0.01071 | 0.002 | 83.891
6.5 | 0.956 | 0.01112 | 0.001 | 85.97
7 | 1.013 | 0.01094 | 0.001 | 92.614
7.5 | 1.07 | 0.01097 | 0.001 | 97.514
8 | 1.125 | 0.01063 | 0.001 | 105.867
8.5 | 1.179 | 0.01204 | 0 | 97.882
9 | 1.227 | 0.01267 | 0 | 96.819
9.5 | 1.268 | 0.01344 | 0 | 94.346
10 | 1.302 | 0.01447 | 0 | 90.002
10.5 | 1.327 | 0.01594 | -0.001 | 83.218
11 | 1.339 | 0.01826 | -0.001 | 73.313
11.5 | 1.337 | 0.02217 | -0.001 | 60.336
12 | 1.259 | 0.04931 | -0.001 | 25.523
12.5 | 1.254 | 0.05603 | -0.002 | 22.384
13 | 1.244 | 0.0629 | -0.002 | 19.775
13.5 | 1.225 | 0.06976 | -0.002 | 17.553
14 | 1.194 | 0.07692 | -0.002 | 15.529
14.5 | 1.156 | 0.08447 | -0.003 | 13.681
15 | 1.108 | 0.09226 | -0.003 | 12.01
15.5 | 1.052 | 0.10059 | -0.003 | 10.459
16 | 0.988 | 0.10962 | -0.003 | 9.014

## 46. Re 1M Mach 0.25 (2)
BIGFOIL.COM POLAR EXPORT
NACA33110
NACA33110 |  |  |  | Cl Max: | 1.5246 | at alpha= | 12.5 | deg
XFOIL ncrit=9 |  |  |  | L/D Max: | 103.126 | at alpha= | 8.5 | deg
Re: | 1000000 |  |  | Cd Min: | 0.24203 | at alpha= | -20 | deg
Mach: | 0.25 |  |  | Cl=0 at alpha= | -1.7936 | deg
|  |  |  | @ Cl=0.1, Cd= | 0.010207
|  |  |  | @ Cl=0.4, Cd= | 0.0097371
|  |  |  | @ Cl=0.6, Cd= | 0.0082914
alpha (deg) | Cl | Cd | Cm | Cl/Cd
-20 | -0.7137 | 0.24203 | 0.0598 | -2.9488
-19 | -0.68 | 0.22868 | 0.0528 | -2.9736
-18.5 | -0.6628 | 0.22271 | 0.0495 | -2.9761
-18 | -0.6455 | 0.21655 | 0.0461 | -2.9808
-17.5 | -0.6284 | 0.21034 | 0.0428 | -2.9875
-17 | -0.6115 | 0.2037 | 0.0395 | -3.002
-16.5 | -0.5943 | 0.19669 | 0.0359 | -3.0215
-16 | -0.5788 | 0.18971 | 0.0322 | -3.051
-15.5 | -0.565 | 0.1827 | 0.0285 | -3.0925
-15 | -0.5503 | 0.17537 | 0.026 | -3.1379
-14.5 | -0.5353 | 0.1689 | 0.0238 | -3.1693
-14 | -0.521 | 0.16264 | 0.0213 | -3.2034
-13.5 | -0.5077 | 0.15594 | 0.0187 | -3.2557
-13 | -0.4949 | 0.14931 | 0.0162 | -3.3146
-12.5 | -0.4838 | 0.14161 | 0.0128 | -3.4164
-12 | -0.4764 | 0.13385 | 0.0088 | -3.5592
-11.5 | -0.4677 | 0.1265 | 0.0057 | -3.6972
-11 | -0.4593 | 0.11884 | 0.0033 | -3.8649
-10.5 | -0.4472 | 0.11271 | 0.0028 | -3.9677
-10 | -0.4373 | 0.10636 | 0.0005 | -4.1115
-9.5 | -0.4294 | 0.0995 | -0.0022 | -4.3156
-9 | -0.423 | 0.09248 | -0.0053 | -4.574
-8.5 | -0.4196 | 0.08492 | -0.0093 | -4.9411
-8 | -0.4354 | 0.07506 | -0.0193 | -5.8007
-7.5 | -0.4473 | 0.06757 | -0.0202 | -6.6198
-7 | -0.4444 | 0.06089 | -0.0187 | -7.2984
-6.5 | -0.4395 | 0.05447 | -0.0162 | -8.0687
-6 | -0.3871 | 0.04776 | -0.0219 | -8.1051
-5.5 | -0.3091 | 0.03974 | -0.0287 | -7.7781
-5 | -0.2846 | 0.0336 | -0.0242 | -8.4702
-4.5 | -0.2511 | 0.03049 | -0.021 | -8.2355
-4 | -0.2059 | 0.02734 | -0.0167 | -7.5311
-3.5 | -0.1684 | 0.02234 | -0.0128 | -7.538
-3 | -0.1224 | 0.01905 | -0.0098 | -6.4252
-2.5 | -0.0731 | 0.01247 | -0.0062 | -5.8621
-2 | -0.0213 | 0.01137 | -0.0045 | -1.8734
-1.5 | 0.0303 | 0.01079 | -0.0028 | 2.8082
-1 | 0.0804 | 0.01024 | -0.0009 | 7.8516
-0.5 | 0.1341 | 0.01015 | 0.0003 | 13.2118
0 | 0.1868 | 0.0099 | 0.0017 | 18.8687
0.5 | 0.2411 | 0.00977 | 0.0028 | 24.6776
1 | 0.2965 | 0.00978 | 0.0036 | 30.317
1.5 | 0.3511 | 0.00979 | 0.0045 | 35.8631
2 | 0.4066 | 0.00973 | 0.0053 | 41.7883
2.5 | 0.4276 | 0.00751 | 0.0128 | 56.9374
3 | 0.522 | 0.00789 | 0.0057 | 66.1597
3.5 | 0.6075 | 0.00833 | 0.0001 | 72.9292
4 | 0.7005 | 0.00868 | -0.0071 | 80.7028
4.5 | 0.7694 | 0.00893 | -0.0094 | 86.159
5 | 0.8396 | 0.00923 | -0.0119 | 90.9642
5.5 | 0.9097 | 0.00942 | -0.0144 | 96.5711
6 | 0.9585 | 0.00974 | -0.0124 | 98.4086
6.5 | 1.0056 | 0.01007 | -0.01 | 99.861
7 | 1.0534 | 0.01037 | -0.0077 | 101.5815
7.5 | 1.0996 | 0.01081 | -0.0051 | 101.7206
8 | 1.1467 | 0.0112 | -0.0026 | 102.3839
8.5 | 1.1942 | 0.01158 | -0.0001 | 103.1261
9 | 1.2388 | 0.01219 | 0.0027 | 101.6243
9.5 | 1.287 | 0.01256 | 0.0051 | 102.4682
10 | 1.3339 | 0.01305 | 0.0075 | 102.2146
10.5 | 1.3788 | 0.0137 | 0.0103 | 100.6423
11 | 1.4242 | 0.01433 | 0.013 | 99.3859
11.5 | 1.4658 | 0.01521 | 0.0161 | 96.3708
12 | 1.502 | 0.01641 | 0.0198 | 91.5296
12.5 | 1.5246 | 0.0183 | 0.0249 | 83.3115
13 | 1.5209 | 0.02094 | 0.0332 | 72.6313
13.5 | 1.5102 | 0.02453 | 0.0395 | 61.5654
14 | 1.4947 | 0.03 | 0.0414 | 49.8233
14.5 | 1.4697 | 0.03879 | 0.0381 | 37.8886
15 | 1.4259 | 0.05177 | 0.031 | 27.543
15.5 | 1.3604 | 0.0676 | 0.0234 | 20.1243
16 | 1.2951 | 0.08311 | 0.0163 | 15.583
16.5 | 1.2382 | 0.09805 | 0.0092 | 12.6283
17 | 1.1957 | 0.11158 | 0.0027 | 10.7161
17.5 | 1.1617 | 0.12429 | -0.0035 | 9.3467

## 47. Re 1M Mach 0.50 (1)
BIGFOIL.COM POLAR EXPORT
NACA33110
NACA33110 |  |  |  | Cl Max: | 1.251 | at alpha= | 9 | deg
JavaFoil+Calcfoil stall+Eppler ext transition |  |  |  | L/D Max: | 88.636 | at alpha= | 5.5 | deg
Re: | 1000000 |  |  | Cd Min: | 0.0096 | at alpha= | 3 | deg
Mach: | 0.5 |  |  | Cl=0 at alpha= | -1.4444 | deg
|  |  |  | @ Cl=0.1, Cd= | 0.029678
|  |  |  | @ Cl=0.4, Cd= | 0.01248
|  |  |  | @ Cl=0.6, Cd= | 0.0097392
alpha (deg) | Cl | Cd | Cm | Cl/Cd
-20 | -0.968 | 0.19833 | 0.003 | -4.88
-19.5 | -0.943 | 0.1934 | 0.003 | -4.876
-19 | -0.917 | 0.188 | 0.003 | -4.877
-18.5 | -0.892 | 0.17924 | 0.003 | -4.976
-18 | -0.867 | 0.17442 | 0.003 | -4.97
-17.5 | -0.842 | 0.1698 | 0.003 | -4.958
-17 | -0.815 | 0.16479 | 0.003 | -4.948
-16.5 | -0.79 | 0.16043 | 0.003 | -4.926
-16 | -0.765 | 0.15649 | 0.003 | -4.888
-15.5 | -0.74 | 0.15229 | 0.003 | -4.857
-15 | -0.713 | 0.14633 | 0.003 | -4.875
-14.5 | -0.688 | 0.14279 | 0.003 | -4.817
-14 | -0.662 | 0.13582 | 0.003 | -4.875
-13.5 | -0.637 | 0.13141 | 0.003 | -4.844
-13 | -0.61 | 0.12393 | 0.003 | -4.924
-12.5 | -0.584 | 0.12022 | 0.003 | -4.861
-12 | -0.559 | 0.11675 | 0.003 | -4.784
-11.5 | -0.533 | 0.11368 | 0.003 | -4.686
-11 | -0.506 | 0.11073 | 0.003 | -4.572
-10.5 | -0.48 | 0.105 | 0.003 | -4.574
-10 | -0.454 | 0.10221 | 0.003 | -4.444
-9.5 | -0.428 | 0.10085 | 0.003 | -4.242
-9 | -0.402 | 0.07118 | 0.003 | -5.642
-8.5 | -0.375 | 0.0621 | 0.003 | -6.044
-8 | -0.349 | 0.05635 | 0.003 | -6.195
-7.5 | -0.322 | 0.06172 | 0.003 | -5.225
-7 | -0.296 | 0.05369 | 0.003 | -5.515
-6.5 | -0.27 | 0.06413 | 0.003 | -4.203
-6 | -0.243 | 0.05158 | 0.003 | -4.713
-5.5 | -0.217 | 0.04501 | 0.002 | -4.811
-5 | -0.19 | 0.04703 | 0.002 | -4.039
-4.5 | -0.163 | 0.04337 | 0.002 | -3.767
-4 | -0.206 | 0.04139 | 0.002 | -4.982
-3.5 | -0.191 | 0.03776 | 0.002 | -5.05
-3 | -0.154 | 0.03509 | 0.002 | -4.384
-2.5 | -0.109 | 0.03352 | 0.002 | -3.237
-2 | -0.059 | 0.0328 | 0.002 | -1.79
-1.5 | -0.006 | 0.0324 | 0.002 | -0.191
-1 | 0.048 | 0.03147 | 0.002 | 1.527
-0.5 | 0.104 | 0.02954 | 0.003 | 3.51
0 | 0.197 | 0.0126 | 0.005 | 15.59
0.5 | 0.265 | 0.01255 | 0.004 | 21.135
1 | 0.333 | 0.01248 | 0.004 | 26.699
1.5 | 0.401 | 0.01248 | 0.004 | 32.126
2 | 0.468 | 0.01255 | 0.004 | 37.321
2.5 | 0.536 | 0.01271 | 0.004 | 42.154
3 | 0.603 | 0.0096 | 0.003 | 62.796
3.5 | 0.669 | 0.00995 | 0.003 | 67.22
4 | 0.735 | 0.01036 | 0.003 | 70.992
4.5 | 0.801 | 0.01027 | 0.003 | 77.986
5 | 0.865 | 0.01026 | 0.002 | 84.302
5.5 | 0.929 | 0.01048 | 0.002 | 88.636
6 | 0.991 | 0.01162 | 0.002 | 85.283
6.5 | 1.051 | 0.0122 | 0.002 | 86.138
7 | 1.108 | 0.0129 | 0.001 | 85.928
7.5 | 1.161 | 0.01387 | 0.001 | 83.704
8 | 1.206 | 0.01529 | 0.001 | 78.855
8.5 | 1.239 | 0.01773 | 0 | 69.891
9 | 1.251 | 0.02191 | 0 | 57.115
9.5 | 1.239 | 0.0287 | 0 | 43.169
10 | 1.2 | 0.03792 | 0 | 31.638
10.5 | 1.087 | 0.06728 | -0.001 | 16.152
11 | 0.707 | 0.08065 | -0.001 | 8.763
11.5 | 0.7 | 0.09279 | -0.001 | 7.545
12 | 0.728 | 0.11364 | -0.001 | 6.404
12.5 | 0.755 | 0.1205 | -0.001 | 6.27
13 | 0.784 | 0.13182 | -0.001 | 5.949
13.5 | 0.814 | 0.13851 | -0.002 | 5.874
14 | 0.842 | 0.14379 | -0.002 | 5.857

## 48. Re 1M Mach 0.50 (2)
BIGFOIL.COM POLAR EXPORT
NACA33110
NACA33110 |  |  |  | Cl Max: | 1.5474 | at alpha= | 11.5 | deg
XFOIL ncrit=9 |  |  |  | L/D Max: | 93.9623 | at alpha= | 6 | deg
Re: | 1000000 |  |  | Cd Min: | 0.25551 | at alpha= | -19.5 | deg
Mach: | 0.5 |  |  | Cl=0 at alpha= | -1.8331 | deg
|  |  |  | @ Cl=0.1, Cd= | 0.012208
|  |  |  | @ Cl=0.4, Cd= | 0.010339
|  |  |  | @ Cl=0.6, Cd= | 0.0086834
alpha (deg) | Cl | Cd | Cm | Cl/Cd
-19.5 | -0.7567 | 0.25551 | 0.0682 | -2.9615
-19 | -0.7353 | 0.24826 | 0.064 | -2.9618
-18.5 | -0.7135 | 0.24089 | 0.0597 | -2.9619
-18 | -0.6918 | 0.23347 | 0.0556 | -2.9631
-17.5 | -0.6701 | 0.2257 | 0.0514 | -2.969
-17 | -0.6482 | 0.21789 | 0.0472 | -2.9749
-16.5 | -0.6271 | 0.21025 | 0.0428 | -2.9826
-15.5 | -0.5867 | 0.19478 | 0.0355 | -3.0121
-15 | -0.5666 | 0.18767 | 0.0322 | -3.0191
-14.5 | -0.5467 | 0.18046 | 0.0289 | -3.0295
-14 | -0.5276 | 0.17319 | 0.0256 | -3.0464
-13.5 | -0.5088 | 0.16588 | 0.0223 | -3.0673
-13 | -0.4908 | 0.15822 | 0.019 | -3.102
-12.5 | -0.4761 | 0.15038 | 0.0146 | -3.166
-12 | -0.461 | 0.14252 | 0.012 | -3.2346
-11.5 | -0.4452 | 0.13541 | 0.0099 | -3.2878
-11 | -0.4304 | 0.12848 | 0.0075 | -3.3499
-10.5 | -0.4162 | 0.12163 | 0.0051 | -3.4219
-10 | -0.4031 | 0.11443 | 0.0024 | -3.5227
-9.5 | -0.392 | 0.10676 | -0.0017 | -3.6718
-9 | -0.3815 | 0.09956 | -0.0051 | -3.8319
-8.5 | -0.3747 | 0.09187 | -0.0094 | -4.0786
-8 | -0.3648 | 0.08488 | -0.0099 | -4.2978
-7.5 | -0.3571 | 0.07831 | -0.0124 | -4.5601
-7 | -0.3548 | 0.07119 | -0.0166 | -4.9838
-6 | -0.2992 | 0.05277 | -0.0399 | -5.6699
-5.5 | -0.2907 | 0.04769 | -0.0356 | -6.0956
-5 | -0.2765 | 0.042 | -0.0322 | -6.5833
-4.5 | -0.2489 | 0.03743 | -0.0286 | -6.6497
-4 | -0.2129 | 0.03311 | -0.0248 | -6.4301
-3.5 | -0.1655 | 0.02904 | -0.0196 | -5.699
-3 | -0.1255 | 0.02481 | -0.0159 | -5.0584
-2.5 | -0.0744 | 0.02101 | -0.0115 | -3.5412
-2 | -0.0203 | 0.01747 | -0.0078 | -1.162
-1.5 | 0.0405 | 0.01422 | -0.0052 | 2.8481
-1 | 0.1023 | 0.01213 | -0.0031 | 8.4336
-0.5 | 0.1602 | 0.01112 | -0.0006 | 14.4065
0 | 0.2198 | 0.01073 | 0.0017 | 20.4846
0.5 | 0.279 | 0.01047 | 0.0038 | 26.6476
1 | 0.3403 | 0.01029 | 0.0055 | 33.0709
1.5 | 0.4018 | 0.01034 | 0.0072 | 38.8588
2 | 0.4651 | 0.01036 | 0.0086 | 44.8938
2.5 | 0.5264 | 0.01043 | 0.0102 | 50.4698
3 | 0.5819 | 0.00858 | 0.013 | 67.8205
3.5 | 0.6852 | 0.00917 | 0.0067 | 74.7219
4 | 0.7872 | 0.00974 | 0.0007 | 80.8214
4.5 | 0.8755 | 0.01018 | -0.0024 | 86.002
5 | 0.9585 | 0.01069 | -0.0043 | 89.6632
5.5 | 1.0423 | 0.01113 | -0.0059 | 93.6478
6 | 1.0956 | 0.01166 | -0.0016 | 93.9623
6.5 | 1.1476 | 0.01228 | 0.0032 | 93.4528
7 | 1.2001 | 0.01288 | 0.0081 | 93.1755
7.5 | 1.2483 | 0.01371 | 0.0138 | 91.0503
8 | 1.2992 | 0.01449 | 0.0194 | 89.6618
8.5 | 1.3486 | 0.01532 | 0.0253 | 88.0287
9 | 1.3905 | 0.01652 | 0.0321 | 84.1707
9.5 | 1.4328 | 0.01769 | 0.0389 | 80.9949
10 | 1.4577 | 0.0191 | 0.0476 | 76.3194
10.5 | 1.5 | 0.02038 | 0.0537 | 73.6016
11.5 | 1.5474 | 0.02678 | 0.0619 | 57.7819
12.5 | 1.4428 | 0.05033 | 0.0497 | 28.6668
13 | 1.3618 | 0.06469 | 0.0417 | 21.0512
13.5 | 1.2898 | 0.07849 | 0.0338 | 16.4327
14 | 1.2284 | 0.09207 | 0.0257 | 13.342
14.5 | 1.1834 | 0.10471 | 0.0185 | 11.3017
15 | 1.1462 | 0.11705 | 0.0115 | 9.7924
15.5 | 1.1156 | 0.12917 | 0.0045 | 8.6367
16 | 1.0914 | 0.141 | -0.0025 | 7.7404
16.5 | 1.0727 | 0.1527 | -0.0096 | 7.0249

## 49. Re 2M Mach 0.00 (1)
BIGFOIL.COM POLAR EXPORT
NACA33110
NACA33110 |  |  |  | Cl Max: | 1.394 | at alpha= | 12 | deg
JavaFoil+Calcfoil stall+Eppler ext transition |  |  |  | L/D Max: | 121.554 | at alpha= | 9.5 | deg
Re: | 2000000 |  |  | Cd Min: | 0.00837 | at alpha= | 3 | deg
Mach: | 0 |  |  | Cl=0 at alpha= | -1.4407 | deg
|  |  |  | @ Cl=0.1, Cd= | 0.01089
|  |  |  | @ Cl=0.4, Cd= | 0.011119
|  |  |  | @ Cl=0.6, Cd= | 0.0085615
alpha (deg) | Cl | Cd | Cm | Cl/Cd
-16 | -0.422 | 0.13157 | 0.002 | -3.204
-15.5 | -0.436 | 0.12485 | 0.002 | -3.49
-15 | -0.45 | 0.11956 | 0.002 | -3.762
-14.5 | -0.463 | 0.11341 | 0.002 | -4.086
-14 | -0.476 | 0.10703 | 0.002 | -4.446
-13.5 | -0.486 | 0.10211 | 0.002 | -4.763
-13 | -0.496 | 0.09621 | 0.002 | -5.152
-12.5 | -0.504 | 0.09188 | 0.002 | -5.483
-12 | -0.51 | 0.08658 | 0.002 | -5.892
-11.5 | -0.515 | 0.08137 | 0.002 | -6.324
-11 | -0.517 | 0.07632 | 0.002 | -6.774
-10.5 | -0.517 | 0.07191 | 0.002 | -7.187
-10 | -0.514 | 0.06801 | 0.002 | -7.56
-9.5 | -0.508 | 0.06398 | 0.002 | -7.948
-9 | -0.5 | 0.0596 | 0.002 | -8.384
-8.5 | -0.487 | 0.0557 | 0.002 | -8.752
-8 | -0.472 | 0.05221 | 0.002 | -9.042
-7.5 | -0.453 | 0.04913 | 0.002 | -9.221
-7 | -0.43 | 0.04635 | 0.002 | -9.288
-6.5 | -0.404 | 0.04352 | 0.002 | -9.294
-6 | -0.375 | 0.04097 | 0.002 | -9.16
-5.5 | -0.343 | 0.03878 | 0.002 | -8.845
-5 | -0.308 | 0.03678 | 0.002 | -8.368
-4.5 | -0.27 | 0.03496 | 0.002 | -7.724
-4 | -0.23 | 0.03336 | 0.002 | -6.888
-3.5 | -0.188 | 0.0318 | 0.003 | -5.902
-3 | -0.144 | 0.03025 | 0.003 | -4.764
-2.5 | -0.122 | 0.01056 | 0.005 | -11.542
-2 | -0.065 | 0.01058 | 0.004 | -6.127
-1.5 | -0.007 | 0.01109 | 0.004 | -0.609
-1 | 0.052 | 0.01102 | 0.004 | 4.719
-0.5 | 0.111 | 0.01086 | 0.004 | 10.24
0 | 0.171 | 0.01079 | 0.004 | 15.816
0.5 | 0.23 | 0.01069 | 0.004 | 21.526
1 | 0.289 | 0.01125 | 0.004 | 25.719
1.5 | 0.348 | 0.01119 | 0.003 | 31.128
2 | 0.407 | 0.01111 | 0.003 | 36.666
2.5 | 0.466 | 0.01115 | 0.003 | 41.805
3 | 0.525 | 0.00837 | 0.003 | 62.643
3.5 | 0.583 | 0.0085 | 0.003 | 68.595
4 | 0.641 | 0.00871 | 0.002 | 73.663
4.5 | 0.699 | 0.00974 | 0.002 | 71.817
5 | 0.757 | 0.0102 | 0.002 | 74.248
5.5 | 0.815 | 0.01021 | 0.002 | 79.779
6 | 0.872 | 0.00979 | 0.002 | 89.022
6.5 | 0.929 | 0.01004 | 0.001 | 92.476
7 | 0.985 | 0.01037 | 0.001 | 94.989
7.5 | 1.041 | 0.01014 | 0.001 | 102.642
8 | 1.096 | 0.01006 | 0.001 | 108.907
8.5 | 1.15 | 0.01009 | 0 | 114.047
9 | 1.201 | 0.01011 | 0 | 118.822
9.5 | 1.247 | 0.01026 | 0 | 121.554
10 | 1.29 | 0.01121 | 0 | 115.047
10.5 | 1.328 | 0.01188 | -0.001 | 111.755
11 | 1.359 | 0.01268 | -0.001 | 107.113
11.5 | 1.381 | 0.01383 | -0.001 | 99.86
12 | 1.394 | 0.01563 | -0.002 | 89.147
12.5 | 1.316 | 0.03655 | -0.002 | 35.998
13 | 1.317 | 0.0425 | -0.002 | 30.987
13.5 | 1.313 | 0.04883 | -0.002 | 26.892
14 | 1.305 | 0.05499 | -0.002 | 23.733
14.5 | 1.293 | 0.06136 | -0.003 | 21.072
15 | 1.277 | 0.06776 | -0.003 | 18.845
15.5 | 1.257 | 0.07429 | -0.003 | 16.923
16 | 1.234 | 0.08095 | -0.003 | 15.245
16.5 | 1.207 | 0.08784 | -0.004 | 13.745
17 | 1.178 | 0.09507 | -0.004 | 12.387

## 50. Re 2M Mach 0.00 (2)
BIGFOIL.COM POLAR EXPORT
NACA33110
NACA33110 |  |  |  | Cl Max: | 1.6004 | at alpha= | 16 | deg
XFOIL ncrit=9 |  |  |  | L/D Max: | 131.874 | at alpha= | 8.5 | deg
Re: | 2000000 |  |  | Cd Min: | 0.2179 | at alpha= | -18.5 | deg
Mach: | 0 |  |  | Cl=0 at alpha= | -1.6546 | deg
|  |  |  | @ Cl=0.1, Cd= | 0.00842
|  |  |  | @ Cl=0.4, Cd= | 0.0081163
|  |  |  | @ Cl=0.6, Cd= | 0.006651
alpha (deg) | Cl | Cd | Cm | Cl/Cd
-20 | -0.5534 | 0.21517 | 0.0573 | -2.5719
-19.5 | -0.5409 | 0.2091 | 0.0536 | -2.5868
-19 | -0.5294 | 0.20254 | 0.05 | -2.6138
-18.5 | -0.6597 | 0.2179 | 0.0486 | -3.0275
-18 | -0.6443 | 0.21175 | 0.0455 | -3.0427
-17.5 | -0.6277 | 0.20684 | 0.0427 | -3.0347
-17 | -0.6125 | 0.2005 | 0.0396 | -3.0549
-16.5 | -0.597 | 0.1938 | 0.0366 | -3.0805
-16 | -0.5827 | 0.18675 | 0.0334 | -3.1202
-15.5 | -0.5697 | 0.17973 | 0.0304 | -3.1698
-15 | -0.5571 | 0.17276 | 0.0275 | -3.2247
-14.5 | -0.5452 | 0.16586 | 0.0248 | -3.2871
-14 | -0.5378 | 0.15784 | 0.0223 | -3.4072
-13.5 | -0.5276 | 0.15058 | 0.0195 | -3.5038
-13 | -0.5153 | 0.14491 | 0.0176 | -3.556
-12.5 | -0.5025 | 0.13916 | 0.0155 | -3.611
-12 | -0.4935 | 0.13117 | 0.0122 | -3.7623
-11.5 | -0.4857 | 0.12363 | 0.0093 | -3.9287
-11 | -0.4785 | 0.11608 | 0.0063 | -4.1222
-10.5 | -0.4725 | 0.10834 | 0.0031 | -4.3613
-10 | -0.4678 | 0.10048 | -0.0004 | -4.6557
-9.5 | -0.4721 | 0.09133 | -0.0044 | -5.1692
-9 | -0.4729 | 0.08302 | -0.0098 | -5.6962
-8.5 | -0.4883 | 0.07465 | -0.0167 | -6.5412
-6.5 | -0.4837 | 0.01208 | -0.0145 | -40.0414
-6 | -0.4367 | 0.01112 | -0.0124 | -39.2716
-5.5 | -0.3892 | 0.01085 | -0.0103 | -35.871
-5 | -0.3398 | 0.0104 | -0.0087 | -32.6731
-4.5 | -0.289 | 0.01016 | -0.0074 | -28.4449
-4 | -0.2414 | 0.00931 | -0.0056 | -25.9291
-3.5 | -0.1903 | 0.00908 | -0.0044 | -20.9581
-3 | -0.1389 | 0.00891 | -0.0032 | -15.5892
-2.5 | -0.0883 | 0.00869 | -0.0019 | -10.1611
-2 | -0.0364 | 0.00858 | -0.0009 | -4.2424
-1.5 | 0.0163 | 0.00856 | 0 | 1.9042
-1 | 0.0685 | 0.00842 | 0.0009 | 8.1354
-0.5 | 0.1227 | 0.00842 | 0.0015 | 14.5724
0 | 0.1763 | 0.00832 | 0.0022 | 21.1899
0.5 | 0.2302 | 0.00831 | 0.0028 | 27.7016
1 | 0.2848 | 0.00827 | 0.0033 | 34.4377
1.5 | 0.339 | 0.00832 | 0.0038 | 40.7452
2 | 0.3937 | 0.0083 | 0.0042 | 47.4337
2.5 | 0.4345 | 0.00711 | 0.0069 | 61.1111
3 | 0.4682 | 0.00619 | 0.012 | 75.6381
3.5 | 0.5367 | 0.00636 | 0.0094 | 84.3868
4 | 0.6063 | 0.00668 | 0.0065 | 90.7635
4.5 | 0.6858 | 0.00694 | 0.0013 | 98.8184
5 | 0.7514 | 0.00716 | -0.0009 | 104.9441
5.5 | 0.8143 | 0.00742 | -0.0026 | 109.7439
6 | 0.8746 | 0.00762 | -0.0037 | 114.7769
6.5 | 0.9391 | 0.00786 | -0.0059 | 119.4784
7 | 1.0031 | 0.00811 | -0.008 | 123.6868
7.5 | 1.0661 | 0.00833 | -0.0099 | 127.9832
8 | 1.1277 | 0.00869 | -0.0116 | 129.7699
8.5 | 1.175 | 0.00891 | -0.0101 | 131.8743
9 | 1.2195 | 0.00927 | -0.0082 | 131.5534
9.5 | 1.264 | 0.00964 | -0.0063 | 131.1203
10 | 1.3076 | 0.01008 | -0.0042 | 129.7222
10.5 | 1.35 | 0.01062 | -0.0021 | 127.1186
11 | 1.3918 | 0.01122 | 0.0001 | 124.0463
11.5 | 1.4319 | 0.01195 | 0.0024 | 119.8243
12 | 1.4683 | 0.01296 | 0.0052 | 113.2948
12.5 | 1.4984 | 0.01443 | 0.0087 | 103.8392
13 | 1.5239 | 0.01617 | 0.0127 | 94.2424
13.5 | 1.549 | 0.01776 | 0.0166 | 87.2185
14 | 1.5683 | 0.01938 | 0.0212 | 80.9236
14.5 | 1.5798 | 0.021 | 0.0267 | 75.2286
15 | 1.592 | 0.02304 | 0.0307 | 69.0972
15.5 | 1.5956 | 0.02622 | 0.0334 | 60.8543
16 | 1.6004 | 0.03014 | 0.034 | 53.0989
16.5 | 1.5901 | 0.0368 | 0.032 | 43.2092
17 | 1.5586 | 0.04752 | 0.0268 | 32.7988
17.5 | 1.4984 | 0.06304 | 0.0193 | 23.769
18 | 1.4165 | 0.0818 | 0.0109 | 17.3166
18.5 | 1.3357 | 0.10111 | 0.0021 | 13.2104
19 | 1.281 | 0.11703 | -0.0054 | 10.9459
19.5 | 1.2465 | 0.13005 | -0.0116 | 9.5848
20 | 1.2196 | 0.142 | -0.0176 | 8.5887

## 51. Re 2M Mach 0.10 (1)
BIGFOIL.COM POLAR EXPORT
NACA33110
NACA33110 |  |  |  | Cl Max: | 1.381 | at alpha= | 11.5 | deg
JavaFoil+Calcfoil stall+Eppler ext transition |  |  |  | L/D Max: | 125.291 | at alpha= | 9.5 | deg
Re: | 2000000 |  |  | Cd Min: | 0.0084 | at alpha= | 3 | deg
Mach: | 0.1 |  |  | Cl=0 at alpha= | -1.4407 | deg
|  |  |  | @ Cl=0.1, Cd= | 0.010926
|  |  |  | @ Cl=0.4, Cd= | 0.011173
|  |  |  | @ Cl=0.6, Cd= | 0.0085683
alpha (deg) | Cl | Cd | Cm | Cl/Cd
-15.5 | -0.393 | 0.12538 | 0.002 | -3.132
-15 | -0.409 | 0.12051 | 0.002 | -3.395
-14.5 | -0.425 | 0.11404 | 0.002 | -3.729
-14 | -0.44 | 0.10797 | 0.002 | -4.079
-13.5 | -0.453 | 0.10365 | 0.002 | -4.375
-13 | -0.466 | 0.09766 | 0.002 | -4.768
-12.5 | -0.476 | 0.09197 | 0.002 | -5.181
-12 | -0.486 | 0.08767 | 0.002 | -5.541
-11.5 | -0.493 | 0.0821 | 0.002 | -6.006
-11 | -0.498 | 0.07741 | 0.002 | -6.436
-10.5 | -0.501 | 0.07306 | 0.002 | -6.854
-10 | -0.501 | 0.06838 | 0.002 | -7.321
-9.5 | -0.497 | 0.06409 | 0.002 | -7.76
-9 | -0.491 | 0.06034 | 0.002 | -8.133
-8.5 | -0.481 | 0.05641 | 0.002 | -8.522
-8 | -0.467 | 0.05277 | 0.002 | -8.847
-7.5 | -0.449 | 0.04947 | 0.002 | -9.082
-7 | -0.428 | 0.04651 | 0.002 | -9.203
-6.5 | -0.403 | 0.04373 | 0.002 | -9.219
-6 | -0.375 | 0.04124 | 0.002 | -9.086
-5.5 | -0.343 | 0.03898 | 0.002 | -8.798
-5 | -0.308 | 0.03697 | 0.002 | -8.335
-4.5 | -0.271 | 0.03511 | 0.002 | -7.705
-4 | -0.23 | 0.03347 | 0.002 | -6.884
-3.5 | -0.188 | 0.03187 | 0.003 | -5.91
-3 | -0.145 | 0.03037 | 0.003 | -4.763
-2.5 | -0.122 | 0.01057 | 0.005 | -11.58
-2 | -0.065 | 0.01063 | 0.004 | -6.126
-1.5 | -0.007 | 0.01117 | 0.004 | -0.607
-1 | 0.052 | 0.01103 | 0.004 | 4.74
-0.5 | 0.112 | 0.0109 | 0.004 | 10.258
0 | 0.172 | 0.01081 | 0.004 | 15.87
0.5 | 0.231 | 0.0107 | 0.004 | 21.631
1 | 0.291 | 0.01125 | 0.004 | 25.835
1.5 | 0.35 | 0.01119 | 0.003 | 31.271
2 | 0.409 | 0.01117 | 0.003 | 36.647
2.5 | 0.468 | 0.01115 | 0.003 | 41.977
3 | 0.527 | 0.0084 | 0.003 | 62.762
3.5 | 0.586 | 0.00852 | 0.003 | 68.791
4 | 0.644 | 0.00872 | 0.002 | 73.862
4.5 | 0.703 | 0.00979 | 0.002 | 71.782
5 | 0.761 | 0.0095 | 0.002 | 80.054
5.5 | 0.818 | 0.00966 | 0.002 | 84.726
6 | 0.876 | 0.00983 | 0.002 | 89.091
6.5 | 0.933 | 0.01012 | 0.001 | 92.203
7 | 0.99 | 0.01047 | 0.001 | 94.54
7.5 | 1.046 | 0.01024 | 0.001 | 102.129
8 | 1.101 | 0.01015 | 0.001 | 108.499
8.5 | 1.155 | 0.01019 | 0 | 113.369
9 | 1.206 | 0.01022 | 0 | 118.029
9.5 | 1.252 | 0.00999 | 0 | 125.291
10 | 1.294 | 0.01134 | 0 | 114.061
10.5 | 1.331 | 0.01204 | -0.001 | 110.536
11 | 1.36 | 0.01292 | -0.001 | 105.332
11.5 | 1.381 | 0.01415 | -0.001 | 97.589
12 | 1.314 | 0.03064 | -0.001 | 42.892
12.5 | 1.31 | 0.03821 | -0.002 | 34.291
13 | 1.31 | 0.04428 | -0.002 | 29.581
13.5 | 1.304 | 0.05068 | -0.002 | 25.734
14 | 1.294 | 0.05698 | -0.002 | 22.702
14.5 | 1.279 | 0.0634 | -0.003 | 20.165
15 | 1.259 | 0.06998 | -0.003 | 17.994
15.5 | 1.236 | 0.07672 | -0.003 | 16.105
16 | 1.208 | 0.08348 | -0.003 | 14.474
16.5 | 1.177 | 0.09055 | -0.004 | 13.001

## 52. Re 2M Mach 0.10 (2)
BIGFOIL.COM POLAR EXPORT
NACA33110
NACA33110 |  |  |  | Cl Max: | 1.5907 | at alpha= | 15.5 | deg
XFOIL ncrit=9 |  |  |  | L/D Max: | 131.884 | at alpha= | 8.5 | deg
Re: | 2000000 |  |  | Cd Min: | 0.23836 | at alpha= | -20 | deg
Mach: | 0.1 |  |  | Cl=0 at alpha= | -1.6557 | deg
|  |  |  | @ Cl=0.1, Cd= | 0.00843
|  |  |  | @ Cl=0.4, Cd= | 0.0082056
|  |  |  | @ Cl=0.6, Cd= | 0.0066701
alpha (deg) | Cl | Cd | Cm | Cl/Cd
-20 | -0.7072 | 0.23836 | 0.0594 | -2.9669
-19.5 | -0.691 | 0.23164 | 0.0556 | -2.9831
-19 | -0.6751 | 0.22505 | 0.052 | -2.9998
-18.5 | -0.661 | 0.21849 | 0.0489 | -3.0253
-18 | -0.6454 | 0.21232 | 0.0457 | -3.0398
-17.5 | -0.6287 | 0.20737 | 0.0429 | -3.0318
-17 | -0.6132 | 0.20101 | 0.0398 | -3.0506
-16.5 | -0.5975 | 0.19428 | 0.0368 | -3.0755
-16 | -0.5829 | 0.18722 | 0.0336 | -3.1134
-15.5 | -0.5697 | 0.1802 | 0.0305 | -3.1615
-15 | -0.5569 | 0.17322 | 0.0276 | -3.215
-14.5 | -0.5447 | 0.16631 | 0.0249 | -3.2752
-14 | -0.537 | 0.15832 | 0.0224 | -3.3919
-13.5 | -0.5264 | 0.15108 | 0.0196 | -3.4842
-13 | -0.5141 | 0.14538 | 0.0177 | -3.5362
-12.5 | -0.5012 | 0.1396 | 0.0156 | -3.5903
-12 | -0.4919 | 0.13163 | 0.0124 | -3.737
-11.5 | -0.4839 | 0.12412 | 0.0094 | -3.8986
-11 | -0.4765 | 0.11658 | 0.0064 | -4.0873
-10.5 | -0.4702 | 0.10887 | 0.0033 | -4.3189
-9.5 | -0.4682 | 0.09214 | -0.0039 | -5.0814
-9 | -0.4674 | 0.08411 | -0.0088 | -5.557
-8.5 | -0.4781 | 0.07561 | -0.0166 | -6.3232
-8 | -0.485 | 0.06901 | -0.0178 | -7.028
-7.5 | -0.4782 | 0.06319 | -0.0178 | -7.5677
-7 | -0.4452 | 0.05541 | -0.0224 | -8.0347
-6 | -0.4391 | 0.01155 | -0.0129 | -38.0173
-5.5 | -0.3913 | 0.01119 | -0.0108 | -34.9687
-5 | -0.3415 | 0.01065 | -0.0092 | -32.0657
-4.5 | -0.2906 | 0.01032 | -0.0078 | -28.1589
-4 | -0.2423 | 0.00946 | -0.0059 | -25.6131
-3.5 | -0.1911 | 0.00916 | -0.0046 | -20.8624
-3 | -0.1395 | 0.00897 | -0.0034 | -15.5518
-2.5 | -0.0877 | 0.00885 | -0.0022 | -9.9096
-2 | -0.0365 | 0.00862 | -0.001 | -4.2343
-1.5 | 0.0165 | 0.00858 | -0.0001 | 1.9231
-1 | 0.0691 | 0.00843 | 0.0009 | 8.1969
-0.5 | 0.1236 | 0.00843 | 0.0015 | 14.6619
0 | 0.1774 | 0.00834 | 0.0022 | 21.271
0.5 | 0.2317 | 0.00832 | 0.0028 | 27.8486
1 | 0.2866 | 0.00829 | 0.0033 | 34.5718
1.5 | 0.3411 | 0.00832 | 0.0039 | 40.9976
2 | 0.3962 | 0.00831 | 0.0043 | 47.6775
2.5 | 0.4377 | 0.00717 | 0.0069 | 61.046
3 | 0.471 | 0.0062 | 0.0122 | 75.9677
3.5 | 0.5395 | 0.00638 | 0.0097 | 84.5611
4 | 0.6104 | 0.00672 | 0.0066 | 90.8333
4.5 | 0.6898 | 0.00697 | 0.0016 | 98.967
5 | 0.7559 | 0.00719 | -0.0007 | 105.1321
5.5 | 0.8195 | 0.00745 | -0.0024 | 110
6 | 0.8803 | 0.00765 | -0.0035 | 115.0719
6.5 | 0.9451 | 0.00791 | -0.0056 | 119.4817
7 | 1.0098 | 0.00814 | -0.0076 | 124.0541
7.5 | 1.0733 | 0.00839 | -0.0095 | 127.9261
8 | 1.1356 | 0.00874 | -0.0112 | 129.9314
8.5 | 1.183 | 0.00897 | -0.0095 | 131.8841
9 | 1.2276 | 0.00938 | -0.0075 | 130.8742
9.5 | 1.2726 | 0.00973 | -0.0055 | 130.7914
10 | 1.3167 | 0.01017 | -0.0034 | 129.469
10.5 | 1.3596 | 0.01072 | -0.0011 | 126.8284
11 | 1.4014 | 0.01136 | 0.0012 | 123.3627
11.5 | 1.4417 | 0.01212 | 0.0037 | 118.9521
12 | 1.4767 | 0.01326 | 0.0068 | 111.365
12.5 | 1.5061 | 0.01481 | 0.0106 | 101.6948
13 | 1.5294 | 0.01668 | 0.015 | 91.6906
13.5 | 1.5527 | 0.01834 | 0.0192 | 84.6619
14 | 1.5675 | 0.01995 | 0.0248 | 78.5714
14.5 | 1.5776 | 0.02187 | 0.03 | 72.1353
15 | 1.5881 | 0.02429 | 0.0334 | 65.3808
15.5 | 1.5907 | 0.02799 | 0.0351 | 56.831
16 | 1.5885 | 0.03322 | 0.0345 | 47.8176
16.5 | 1.5672 | 0.0421 | 0.0305 | 37.2257
17 | 1.5188 | 0.05577 | 0.0236 | 27.2333
17.5 | 1.4407 | 0.07379 | 0.0154 | 19.5243
18 | 1.3545 | 0.09334 | 0.0065 | 14.5115
18.5 | 1.2921 | 0.11014 | -0.0014 | 11.7314
19 | 1.2501 | 0.12418 | -0.0081 | 10.0668
19.5 | 1.2217 | 0.13628 | -0.014 | 8.9646
20 | 1.1991 | 0.1477 | -0.0199 | 8.1185

## 53. Re 2M Mach 0.25 (1)
BIGFOIL.COM POLAR EXPORT
NACA33110
NACA33110 |  |  |  | Cl Max: | 1.367 | at alpha= | 11.5 | deg
JavaFoil+Calcfoil stall+Eppler ext transition |  |  |  | L/D Max: | 122.601 | at alpha= | 9 | deg
Re: | 2000000 |  |  | Cd Min: | 0.00859 | at alpha= | 3 | deg
Mach: | 0.25 |  |  | Cl=0 at alpha= | -1.4426 | deg
|  |  |  | @ Cl=0.1, Cd= | 0.011107
|  |  |  | @ Cl=0.4, Cd= | 0.01139
|  |  |  | @ Cl=0.6, Cd= | 0.0087448
alpha (deg) | Cl | Cd | Cm | Cl/Cd
-13 | -0.16 | 0.09847 | 0.003 | -1.621
-12.5 | -0.214 | 0.09519 | 0.003 | -2.248
-12 | -0.258 | 0.09039 | 0.003 | -2.852
-11.5 | -0.296 | 0.08645 | 0.002 | -3.423
-11 | -0.329 | 0.0815 | 0.002 | -4.041
-10.5 | -0.358 | 0.07738 | 0.002 | -4.629
-10 | -0.382 | 0.07218 | 0.002 | -5.295
-9.5 | -0.401 | 0.06738 | 0.002 | -5.95
-9 | -0.414 | 0.06336 | 0.002 | -6.536
-8.5 | -0.421 | 0.05937 | 0.002 | -7.095
-8 | -0.422 | 0.05546 | 0.002 | -7.616
-7.5 | -0.417 | 0.05228 | 0.002 | -7.985
-7 | -0.406 | 0.04851 | 0.002 | -8.379
-6.5 | -0.39 | 0.04554 | 0.002 | -8.558
-6 | -0.368 | 0.04268 | 0.002 | -8.61
-5.5 | -0.34 | 0.03996 | 0.002 | -8.514
-5 | -0.308 | 0.03785 | 0.002 | -8.149
-4.5 | -0.273 | 0.03588 | 0.002 | -7.6
-4 | -0.233 | 0.03411 | 0.002 | -6.842
-3.5 | -0.191 | 0.03251 | 0.002 | -5.886
-3 | -0.147 | 0.0311 | 0.003 | -4.736
-2.5 | -0.102 | 0.02956 | 0.003 | -3.438
-2 | -0.067 | 0.01142 | 0.005 | -5.84
-1.5 | -0.007 | 0.01135 | 0.004 | -0.613
-1 | 0.054 | 0.01119 | 0.004 | 4.795
-0.5 | 0.115 | 0.01108 | 0.004 | 10.361
0 | 0.176 | 0.01094 | 0.004 | 16.104
0.5 | 0.238 | 0.01087 | 0.004 | 21.866
1 | 0.299 | 0.01084 | 0.004 | 27.543
1.5 | 0.36 | 0.01141 | 0.004 | 31.516
2 | 0.42 | 0.01138 | 0.003 | 36.937
2.5 | 0.481 | 0.01137 | 0.003 | 42.303
3 | 0.541 | 0.00859 | 0.003 | 63.034
3.5 | 0.602 | 0.00875 | 0.003 | 68.743
4 | 0.662 | 0.00894 | 0.003 | 73.984
4.5 | 0.721 | 0.00932 | 0.002 | 77.417
5 | 0.781 | 0.00979 | 0.002 | 79.75
5.5 | 0.84 | 0.00998 | 0.002 | 84.119
6 | 0.899 | 0.01022 | 0.002 | 87.902
6.5 | 0.957 | 0.00996 | 0.001 | 96.03
7 | 1.014 | 0.01032 | 0.001 | 98.332
7.5 | 1.071 | 0.0102 | 0.001 | 104.988
8 | 1.127 | 0.0102 | 0.001 | 110.567
8.5 | 1.182 | 0.00989 | 0 | 119.541
9 | 1.232 | 0.01005 | 0 | 122.601
9.5 | 1.276 | 0.01144 | 0 | 111.491
10 | 1.314 | 0.01218 | 0 | 107.868
10.5 | 1.344 | 0.01313 | -0.001 | 102.373
11 | 1.362 | 0.01454 | -0.001 | 93.712
11.5 | 1.367 | 0.01691 | -0.001 | 80.834
12 | 1.278 | 0.04106 | -0.001 | 31.135
12.5 | 1.271 | 0.04771 | -0.002 | 26.641
13 | 1.258 | 0.05455 | -0.002 | 23.069
13.5 | 1.237 | 0.06131 | -0.002 | 20.175
14 | 1.205 | 0.06835 | -0.002 | 17.631
14.5 | 1.165 | 0.07571 | -0.003 | 15.382
15 | 1.116 | 0.08325 | -0.003 | 13.404
15.5 | 1.059 | 0.09116 | -0.003 | 11.614
16 | 0.994 | 0.09959 | -0.003 | 9.98
16.5 | 0.922 | 0.10842 | -0.003 | 8.506

## 54. Re 2M Mach 0.25 (2)
BIGFOIL.COM POLAR EXPORT
NACA33110
NACA33110 |  |  |  | Cl Max: | 1.5587 | at alpha= | 14 | deg
XFOIL ncrit=9 |  |  |  | L/D Max: | 130.309 | at alpha= | 8 | deg
Re: | 2000000 |  |  | Cd Min: | 0.24233 | at alpha= | -20 | deg
Mach: | 0.25 |  |  | Cl=0 at alpha= | -1.6639 | deg
|  |  |  | @ Cl=0.1, Cd= | 0.008545
|  |  |  | @ Cl=0.4, Cd= | 0.0083966
|  |  |  | @ Cl=0.6, Cd= | 0.0066804
alpha (deg) | Cl | Cd | Cm | Cl/Cd
-20 | -0.7185 | 0.24233 | 0.0617 | -2.965
-19.5 | -0.7012 | 0.23549 | 0.0578 | -2.9776
-19 | -0.6842 | 0.22871 | 0.054 | -2.9916
-18.5 | -0.6686 | 0.2219 | 0.0507 | -3.0131
-18 | -0.652 | 0.21557 | 0.0474 | -3.0245
-17.5 | -0.6347 | 0.21039 | 0.0444 | -3.0168
-17 | -0.6181 | 0.20388 | 0.0412 | -3.0317
-16.5 | -0.6012 | 0.19701 | 0.038 | -3.0516
-16 | -0.5853 | 0.18978 | 0.0346 | -3.0841
-15.5 | -0.5708 | 0.18273 | 0.0314 | -3.1237
-15 | -0.5568 | 0.1757 | 0.0284 | -3.169
-14.5 | -0.5432 | 0.16873 | 0.0255 | -3.2193
-14 | -0.5334 | 0.16092 | 0.023 | -3.3147
-13.5 | -0.5213 | 0.15381 | 0.0202 | -3.3892
-13 | -0.5084 | 0.14785 | 0.0183 | -3.4386
-12.5 | -0.4952 | 0.14193 | 0.0161 | -3.489
-12 | -0.4846 | 0.13396 | 0.0129 | -3.6175
-11.5 | -0.4753 | 0.12658 | 0.0101 | -3.7549
-11 | -0.4668 | 0.11909 | 0.0071 | -3.9197
-10.5 | -0.4591 | 0.11147 | 0.0041 | -4.1186
-10 | -0.4522 | 0.10384 | 0.0009 | -4.3548
-9.5 | -0.4502 | 0.09589 | -0.0019 | -4.695
-9 | -0.4447 | 0.08863 | -0.0055 | -5.0175
-8.5 | -0.4401 | 0.08169 | -0.0095 | -5.3874
-8 | -0.4499 | 0.07349 | -0.0168 | -6.1219
-7.5 | -0.4554 | 0.06711 | -0.0178 | -6.7859
-7 | -0.4257 | 0.05692 | -0.0255 | -7.4789
-6.5 | -0.375 | 0.04747 | -0.033 | -7.8997
-5.5 | -0.3363 | 0.03615 | -0.025 | -9.3029
-4.5 | -0.2976 | 0.01245 | -0.01 | -23.9036
-4 | -0.2451 | 0.01113 | -0.0083 | -22.0216
-3.5 | -0.1951 | 0.00974 | -0.0062 | -20.0308
-3 | -0.1419 | 0.00942 | -0.0047 | -15.0637
-2.5 | -0.089 | 0.00918 | -0.0032 | -9.695
-2 | -0.0367 | 0.00885 | -0.0016 | -4.1469
-1.5 | 0.0179 | 0.00875 | -0.0004 | 2.0457
-1 | 0.072 | 0.00856 | 0.0008 | 8.4112
-0.5 | 0.128 | 0.00853 | 0.0015 | 15.0059
0 | 0.1838 | 0.00842 | 0.0024 | 21.829
0.5 | 0.2401 | 0.00837 | 0.0031 | 28.6858
1 | 0.2965 | 0.00839 | 0.0037 | 35.3397
1.5 | 0.3532 | 0.00838 | 0.0043 | 42.148
2 | 0.4096 | 0.0084 | 0.0048 | 48.7619
2.5 | 0.463 | 0.00815 | 0.0059 | 56.8098
3 | 0.4868 | 0.0063 | 0.0131 | 77.2698
3.5 | 0.5545 | 0.0065 | 0.0114 | 85.3077
4 | 0.6327 | 0.00681 | 0.0073 | 92.9075
4.5 | 0.7118 | 0.00711 | 0.003 | 100.1125
5 | 0.7811 | 0.00741 | 0.0008 | 105.4116
5.5 | 0.8482 | 0.0076 | -0.001 | 111.6053
6 | 0.9116 | 0.00789 | -0.0019 | 115.5387
6.5 | 0.9792 | 0.00817 | -0.0038 | 119.8531
7 | 1.0473 | 0.00841 | -0.0057 | 124.5303
7.5 | 1.1134 | 0.00879 | -0.0072 | 126.6667
8 | 1.1793 | 0.00905 | -0.0085 | 130.3094
8.5 | 1.2267 | 0.00942 | -0.006 | 130.2229
9 | 1.2742 | 0.0098 | -0.0035 | 130.0204
9.5 | 1.3202 | 0.0103 | -0.0007 | 128.1748
10 | 1.3664 | 0.01081 | 0.002 | 126.4015
10.5 | 1.4114 | 0.01142 | 0.0049 | 123.5902
11 | 1.4533 | 0.01226 | 0.0082 | 118.54
11.5 | 1.4914 | 0.01337 | 0.012 | 111.5482
12 | 1.5186 | 0.01517 | 0.0169 | 100.1055
12.5 | 1.537 | 0.01738 | 0.0228 | 88.435
13 | 1.5476 | 0.01945 | 0.0296 | 79.5681
13.5 | 1.5557 | 0.02158 | 0.0358 | 72.0899
14 | 1.5587 | 0.02477 | 0.0399 | 62.9269
14.5 | 1.5559 | 0.02958 | 0.0409 | 52.5997
15 | 1.537 | 0.03785 | 0.0376 | 40.6077
15.5 | 1.4934 | 0.05075 | 0.0306 | 29.4266
16 | 1.4164 | 0.068 | 0.0222 | 20.8294
16.5 | 1.3368 | 0.08539 | 0.0141 | 15.6552
17 | 1.2738 | 0.10128 | 0.0064 | 12.577
17.5 | 1.2302 | 0.11508 | -0.0003 | 10.69
18 | 1.1984 | 0.12751 | -0.0065 | 9.3985
18.5 | 1.1725 | 0.13932 | -0.0125 | 8.4159
19 | 1.1515 | 0.15073 | -0.0186 | 7.6395

## 55. Re 2M Mach 0.50 (1)
BIGFOIL.COM POLAR EXPORT
NACA33110
NACA33110 |  |  |  | Cl Max: | 1.287 | at alpha= | 9 | deg
JavaFoil+Calcfoil stall+Eppler ext transition |  |  |  | L/D Max: | 105.921 | at alpha= | 6.5 | deg
Re: | 2000000 |  |  | Cd Min: | 0.00896 | at alpha= | 3 | deg
Mach: | 0.5 |  |  | Cl=0 at alpha= | -1.4546 | deg
|  |  |  | @ Cl=0.1, Cd= | 0.011925
|  |  |  | @ Cl=0.4, Cd= | 0.01167
|  |  |  | @ Cl=0.6, Cd= | 0.0090822
alpha (deg) | Cl | Cd | Cm | Cl/Cd
-20 | -0.968 | 0.17974 | 0.003 | -5.386
-19.5 | -0.943 | 0.17483 | 0.003 | -5.396
-19 | -0.917 | 0.16813 | 0.003 | -5.455
-18.5 | -0.892 | 0.16192 | 0.003 | -5.511
-18 | -0.867 | 0.15441 | 0.003 | -5.616
-17.5 | -0.842 | 0.14991 | 0.003 | -5.617
-17 | -0.816 | 0.14834 | 0.003 | -5.5
-16.5 | -0.791 | 0.144 | 0.003 | -5.491
-16 | -0.765 | 0.13677 | 0.003 | -5.594
-15.5 | -0.74 | 0.13257 | 0.003 | -5.58
-15 | -0.714 | 0.1289 | 0.003 | -5.536
-14.5 | -0.688 | 0.12539 | 0.003 | -5.487
-14 | -0.662 | 0.12194 | 0.003 | -5.433
-13.5 | -0.637 | 0.11592 | 0.003 | -5.494
-13 | -0.61 | 0.10683 | 0.003 | -5.714
-12.5 | -0.585 | 0.08902 | 0.003 | -6.567
-12 | -0.559 | 0.08084 | 0.003 | -6.913
-11.5 | -0.533 | 0.07431 | 0.003 | -7.171
-11 | -0.506 | 0.08416 | 0.003 | -6.018
-10.5 | -0.48 | 0.07193 | 0.003 | -6.679
-10 | -0.454 | 0.06579 | 0.003 | -6.906
-9.5 | -0.428 | 0.08591 | 0.003 | -4.982
-9 | -0.402 | 0.06451 | 0.003 | -6.228
-8.5 | -0.375 | 0.05709 | 0.003 | -6.577
-8 | -0.349 | 0.05248 | 0.003 | -6.654
-7.5 | -0.323 | 0.05674 | 0.003 | -5.686
-7 | -0.296 | 0.04949 | 0.003 | -5.986
-6.5 | -0.27 | 0.0483 | 0.003 | -5.584
-6 | -0.243 | 0.04527 | 0.003 | -5.373
-5.5 | -0.217 | 0.04258 | 0.003 | -5.089
-5 | -0.19 | 0.04157 | 0.002 | -4.572
-4.5 | -0.163 | 0.04005 | 0.002 | -4.082
-4 | -0.206 | 0.03839 | 0.002 | -5.375
-3.5 | -0.191 | 0.03603 | 0.002 | -5.298
-3 | -0.154 | 0.03388 | 0.002 | -4.548
-2.5 | -0.109 | 0.03237 | 0.002 | -3.359
-2 | -0.059 | 0.03151 | 0.003 | -1.87
-1.5 | -0.006 | 0.03013 | 0.003 | -0.206
-1 | 0.06 | 0.01199 | 0.005 | 4.967
-0.5 | 0.128 | 0.01188 | 0.005 | 10.752
0 | 0.197 | 0.01176 | 0.005 | 16.718
0.5 | 0.265 | 0.01168 | 0.004 | 22.715
1 | 0.333 | 0.01169 | 0.004 | 28.51
1.5 | 0.401 | 0.01167 | 0.004 | 34.357
2 | 0.469 | 0.01174 | 0.004 | 39.924
2.5 | 0.536 | 0.01169 | 0.004 | 45.82
3 | 0.603 | 0.00896 | 0.003 | 67.303
3.5 | 0.669 | 0.00922 | 0.003 | 72.588
4 | 0.736 | 0.00956 | 0.003 | 76.92
4.5 | 0.801 | 0.00934 | 0.003 | 85.734
5 | 0.866 | 0.00991 | 0.002 | 87.412
5.5 | 0.93 | 0.01002 | 0.002 | 92.833
6 | 0.993 | 0.00989 | 0.002 | 100.397
6.5 | 1.055 | 0.00996 | 0.002 | 105.921
7 | 1.114 | 0.01095 | 0.001 | 101.721
7.5 | 1.17 | 0.01168 | 0.001 | 100.168
8 | 1.222 | 0.01262 | 0.001 | 96.851
8.5 | 1.265 | 0.01397 | 0 | 90.592
9 | 1.287 | 0.0163 | 0 | 78.945
9.5 | 1.278 | 0.02074 | 0 | 61.608
10 | 1.232 | 0.02867 | 0 | 42.978
10.5 | 1.094 | 0.06078 | -0.001 | 17.993
11 | 0.71 | 0.07369 | -0.001 | 9.634
11.5 | 0.736 | 0.08044 | -0.001 | 9.149
12 | 0.762 | 0.08612 | -0.001 | 8.854
12.5 | 0.756 | 0.1067 | -0.001 | 7.083
13 | 0.784 | 0.11556 | -0.001 | 6.788
13.5 | 0.814 | 0.12086 | -0.002 | 6.734
14 | 0.843 | 0.12549 | -0.002 | 6.714

## 56. Re 2M Mach 0.50 (2)
BIGFOIL.COM POLAR EXPORT
NACA33110
NACA33110 |  |  |  | Cl Max: | 1.6239 | at alpha= | 10.5 | deg
XFOIL ncrit=9 |  |  |  | L/D Max: | 122.455 | at alpha= | 7.5 | deg
Re: | 2000000 |  |  | Cd Min: | 0.26329 | at alpha= | -20 | deg
Mach: | 0.5 |  |  | Cl=0 at alpha= | -1.7736 | deg
|  |  |  | @ Cl=0.1, Cd= | 0.0092855
|  |  |  | @ Cl=0.4, Cd= | 0.008738
|  |  |  | @ Cl=0.6, Cd= | 0.0070448
alpha (deg) | Cl | Cd | Cm | Cl/Cd
-20 | -0.7795 | 0.26329 | 0.0731 | -2.9606
-19.5 | -0.7577 | 0.25535 | 0.0685 | -2.9673
-19 | -0.7361 | 0.24747 | 0.0639 | -2.9745
-18.5 | -0.7156 | 0.24005 | 0.0601 | -2.981
-18 | -0.6942 | 0.23259 | 0.0559 | -2.9847
-17.5 | -0.6726 | 0.22567 | 0.052 | -2.9805
-17 | -0.6514 | 0.21817 | 0.048 | -2.9857
-16.5 | -0.6298 | 0.21023 | 0.0441 | -2.9958
-16 | -0.6092 | 0.20226 | 0.04 | -3.012
-15.5 | -0.5892 | 0.19452 | 0.0361 | -3.029
-15 | -0.5698 | 0.18685 | 0.0325 | -3.0495
-14.5 | -0.5511 | 0.17926 | 0.0289 | -3.0743
-14 | -0.5338 | 0.17206 | 0.0264 | -3.1024
-13.5 | -0.5159 | 0.16469 | 0.0233 | -3.1326
-13 | -0.4984 | 0.15777 | 0.0205 | -3.159
-12.5 | -0.4818 | 0.15074 | 0.0178 | -3.1962
-12 | -0.4668 | 0.14249 | 0.0143 | -3.276
-11.5 | -0.4528 | 0.13508 | 0.0115 | -3.3521
-11 | -0.4395 | 0.1276 | 0.0087 | -3.4444
-10.5 | -0.4278 | 0.11992 | 0.0057 | -3.5674
-10 | -0.416 | 0.11301 | 0.0041 | -3.6811
-9.5 | -0.4032 | 0.10623 | 0.0016 | -3.7955
-9 | -0.3911 | 0.09935 | -0.0011 | -3.9366
-8.5 | -0.3802 | 0.09235 | -0.0039 | -4.1169
-8 | -0.3712 | 0.08446 | -0.0081 | -4.395
-7 | -0.3105 | 0.06277 | -0.0409 | -4.9466
-6.5 | -0.3248 | 0.0573 | -0.0383 | -5.6684
-6 | -0.3238 | 0.05156 | -0.0365 | -6.2801
-5.5 | -0.3092 | 0.04644 | -0.0344 | -6.6581
-5 | -0.2861 | 0.04127 | -0.0316 | -6.9324
-4 | -0.2262 | 0.02933 | -0.0227 | -7.7122
-3.5 | -0.1816 | 0.02583 | -0.0188 | -7.0306
-3 | -0.1346 | 0.02182 | -0.0142 | -6.1687
-2.5 | -0.0846 | 0.01662 | -0.0091 | -5.0903
-2 | -0.0264 | 0.0126 | -0.0062 | -2.0952
-1 | 0.0902 | 0.00935 | -0.0009 | 9.6471
-0.5 | 0.151 | 0.00895 | 0.0013 | 16.8715
0 | 0.2145 | 0.00888 | 0.0028 | 24.1554
0.5 | 0.278 | 0.00874 | 0.0042 | 31.8078
1 | 0.3419 | 0.00872 | 0.0055 | 39.2087
1.5 | 0.4063 | 0.00874 | 0.0066 | 46.4874
2 | 0.471 | 0.00879 | 0.0077 | 53.5836
2.5 | 0.5352 | 0.00892 | 0.009 | 60
3 | 0.565 | 0.00706 | 0.0165 | 80.0283
3.5 | 0.6342 | 0.00703 | 0.0173 | 90.2134
4 | 0.7242 | 0.00746 | 0.0136 | 97.0777
4.5 | 0.8109 | 0.00785 | 0.011 | 103.2994
5 | 0.8988 | 0.00831 | 0.0082 | 108.1588
5.5 | 0.9799 | 0.00864 | 0.0071 | 113.4144
6 | 1.0564 | 0.00907 | 0.0073 | 116.4719
6.5 | 1.1401 | 0.00955 | 0.0064 | 119.3822
7 | 1.2239 | 0.01002 | 0.0059 | 122.1457
7.5 | 1.3066 | 0.01067 | 0.006 | 122.4555
8 | 1.366 | 0.01119 | 0.0108 | 122.0733
8.5 | 1.4196 | 0.01189 | 0.0167 | 119.3944
9 | 1.4742 | 0.01258 | 0.0228 | 117.186
9.5 | 1.5282 | 0.01339 | 0.0292 | 114.1299
10 | 1.5804 | 0.01433 | 0.036 | 110.2861
10.5 | 1.6239 | 0.01568 | 0.0436 | 103.5651
11 | 1.6187 | 0.01849 | 0.0548 | 87.5446
11.5 | 1.5819 | 0.02425 | 0.0613 | 65.233
12 | 1.5368 | 0.03416 | 0.0578 | 44.9883
12.5 | 1.4676 | 0.04853 | 0.0488 | 30.2411
13 | 1.386 | 0.06317 | 0.0408 | 21.9408
13.5 | 1.3152 | 0.07687 | 0.0331 | 17.1094
14 | 1.2502 | 0.0907 | 0.0249 | 13.7839
14.5 | 1.2011 | 0.10375 | 0.0173 | 11.5769
15 | 1.1596 | 0.11658 | 0.0099 | 9.9468
15.5 | 1.1275 | 0.12888 | 0.0028 | 8.7484

## 57. Re 3M Mach 0.00 (1)
BIGFOIL.COM POLAR EXPORT
NACA33110
NACA33110 |  |  |  | Cl Max: | 1.399 | at alpha= | 12 | deg
JavaFoil+Calcfoil stall+Eppler ext transition |  |  |  | L/D Max: | 132.613 | at alpha= | 10 | deg
Re: | 3000000 |  |  | Cd Min: | 0.00857 | at alpha= | 3 | deg
Mach: | 0 |  |  | Cl=0 at alpha= | -1.4407 | deg
|  |  |  | @ Cl=0.1, Cd= | 0.010226
|  |  |  | @ Cl=0.4, Cd= | 0.01102
|  |  |  | @ Cl=0.6, Cd= | 0.0086979
alpha (deg) | Cl | Cd | Cm | Cl/Cd
-16 | -0.422 | 0.1271 | 0.002 | -3.318
-15.5 | -0.436 | 0.11996 | 0.002 | -3.635
-15 | -0.45 | 0.11553 | 0.002 | -3.896
-14.5 | -0.464 | 0.10942 | 0.002 | -4.238
-14 | -0.476 | 0.10354 | 0.002 | -4.599
-13.5 | -0.487 | 0.09782 | 0.002 | -4.975
-13 | -0.496 | 0.09302 | 0.002 | -5.333
-12.5 | -0.504 | 0.08767 | 0.002 | -5.75
-12 | -0.511 | 0.08293 | 0.002 | -6.156
-11.5 | -0.515 | 0.0783 | 0.002 | -6.577
-11 | -0.517 | 0.07383 | 0.002 | -7.008
-10.5 | -0.517 | 0.06983 | 0.002 | -7.408
-10 | -0.515 | 0.06593 | 0.002 | -7.804
-9.5 | -0.509 | 0.06173 | 0.002 | -8.245
-9 | -0.5 | 0.05785 | 0.002 | -8.646
-8.5 | -0.488 | 0.05437 | 0.002 | -8.977
-8 | -0.473 | 0.05087 | 0.002 | -9.291
-7.5 | -0.454 | 0.04799 | 0.002 | -9.452
-7 | -0.431 | 0.0452 | 0.003 | -9.536
-6.5 | -0.405 | 0.04253 | 0.003 | -9.525
-6 | -0.376 | 0.04016 | 0.003 | -9.361
-5.5 | -0.344 | 0.03794 | 0.003 | -9.058
-5 | -0.308 | 0.03595 | 0.003 | -8.58
-4.5 | -0.271 | 0.03408 | 0.003 | -7.944
-4 | -0.231 | 0.03237 | 0.003 | -7.121
-3.5 | -0.189 | 0.03058 | 0.003 | -6.168
-3 | -0.178 | 0.0102 | 0.005 | -17.428
-2.5 | -0.122 | 0.01024 | 0.005 | -11.902
-2 | -0.065 | 0.0106 | 0.004 | -6.112
-1.5 | -0.007 | 0.01047 | 0.004 | -0.644
-1 | 0.052 | 0.01034 | 0.004 | 5.028
-0.5 | 0.111 | 0.0102 | 0.004 | 10.902
0 | 0.171 | 0.01011 | 0.004 | 16.893
0.5 | 0.23 | 0.01063 | 0.004 | 21.652
1 | 0.289 | 0.01054 | 0.004 | 27.44
1.5 | 0.348 | 0.0105 | 0.003 | 33.176
2 | 0.407 | 0.01109 | 0.003 | 36.707
2.5 | 0.466 | 0.01108 | 0.003 | 42.045
3 | 0.525 | 0.00857 | 0.003 | 61.175
3.5 | 0.583 | 0.00861 | 0.003 | 67.718
4 | 0.641 | 0.00891 | 0.002 | 71.965
4.5 | 0.699 | 0.00942 | 0.002 | 74.215
5 | 0.757 | 0.0095 | 0.002 | 79.689
5.5 | 0.815 | 0.00956 | 0.002 | 85.221
6 | 0.872 | 0.01107 | 0.002 | 78.757
6.5 | 0.929 | 0.01058 | 0.001 | 87.765
7 | 0.985 | 0.0102 | 0.001 | 96.57
7.5 | 1.041 | 0.01005 | 0.001 | 103.659
8 | 1.097 | 0.01004 | 0.001 | 109.292
8.5 | 1.151 | 0.01029 | 0 | 111.846
9 | 1.202 | 0.00982 | 0 | 122.435
9.5 | 1.249 | 0.0099 | 0 | 126.184
10 | 1.292 | 0.00974 | 0 | 132.613
10.5 | 1.33 | 0.01109 | -0.001 | 119.986
11 | 1.362 | 0.01186 | -0.001 | 114.877
11.5 | 1.386 | 0.01292 | -0.001 | 107.282
12 | 1.399 | 0.01464 | -0.002 | 95.546
12.5 | 1.331 | 0.03183 | -0.002 | 41.813
13 | 1.331 | 0.03748 | -0.002 | 35.504
13.5 | 1.325 | 0.04364 | -0.002 | 30.374
14 | 1.316 | 0.04967 | -0.002 | 26.497
14.5 | 1.303 | 0.05593 | -0.003 | 23.292
15 | 1.286 | 0.06226 | -0.003 | 20.652
15.5 | 1.265 | 0.06872 | -0.003 | 18.409
16 | 1.241 | 0.07532 | -0.003 | 16.478
16.5 | 1.214 | 0.08209 | -0.004 | 14.785
17 | 1.183 | 0.0892 | -0.004 | 13.265

## 58. Re 3M Mach 0.00 (2)
BIGFOIL.COM POLAR EXPORT
NACA33110
NACA33110 |  |  |  | Cl Max: | 1.6517 | at alpha= | 16.5 | deg
XFOIL ncrit=9 |  |  |  | L/D Max: | 144.35 | at alpha= | 9.5 | deg
Re: | 3000000 |  |  | Cd Min: | 0.13239 | at alpha= | 20 | deg
Mach: | 0 |  |  | Cl=0 at alpha= | -1.6165 | deg
|  |  |  | @ Cl=0.1, Cd= | 0.0077506
|  |  |  | @ Cl=0.4, Cd= | 0.007708
|  |  |  | @ Cl=0.6, Cd= | 0.0059178
alpha (deg) | Cl | Cd | Cm | Cl/Cd
-8.5 | -0.7483 | 0.01349 | -0.0059 | -55.4707
-8 | -0.6816 | 0.01217 | -0.0085 | -56.0066
-7.5 | -0.6021 | 0.01105 | -0.0138 | -54.4887
-7 | -0.5478 | 0.01046 | -0.0132 | -52.3709
-6.5 | -0.5008 | 0.01002 | -0.011 | -49.98
-6 | -0.4524 | 0.00964 | -0.0092 | -46.9295
-5.5 | -0.4029 | 0.00917 | -0.0077 | -43.9368
-5 | -0.3535 | 0.00869 | -0.0062 | -40.6789
-4.5 | -0.3017 | 0.00858 | -0.0051 | -35.1632
-4 | -0.2498 | 0.0084 | -0.004 | -29.7381
-3.5 | -0.1977 | 0.00829 | -0.003 | -23.848
-3 | -0.1471 | 0.00801 | -0.0017 | -18.3645
-2.5 | -0.0942 | 0.00797 | -0.0008 | -11.8193
-2 | -0.0405 | 0.00796 | -0.0001 | -5.0879
-1.5 | 0.0123 | 0.00783 | 0.0008 | 1.5709
-1 | 0.0666 | 0.0078 | 0.0013 | 8.5385
-0.5 | 0.1207 | 0.00772 | 0.0019 | 15.6347
0 | 0.1753 | 0.00769 | 0.0024 | 22.7958
0.5 | 0.2301 | 0.00769 | 0.0029 | 29.922
1 | 0.285 | 0.00767 | 0.0033 | 37.1578
1.5 | 0.3399 | 0.00768 | 0.0037 | 44.2578
2 | 0.3946 | 0.00771 | 0.004 | 51.1803
2.5 | 0.4495 | 0.00769 | 0.0044 | 58.4525
3 | 0.4778 | 0.00588 | 0.0097 | 81.2585
3.5 | 0.5251 | 0.00573 | 0.012 | 91.6405
4 | 0.5908 | 0.00588 | 0.0099 | 100.4762
4.5 | 0.6541 | 0.00614 | 0.0083 | 106.5309
5 | 0.7275 | 0.00639 | 0.0044 | 113.8498
5.5 | 0.7918 | 0.00657 | 0.0024 | 120.5175
6 | 0.8541 | 0.00684 | 0.0008 | 124.8684
6.5 | 0.9149 | 0.00704 | -0.0004 | 129.9574
7 | 0.9746 | 0.00728 | -0.0015 | 133.8736
7.5 | 1.0378 | 0.00757 | -0.0035 | 137.0938
8 | 1.1004 | 0.00778 | -0.0053 | 141.4396
8.5 | 1.1614 | 0.00813 | -0.0069 | 142.8536
9 | 1.222 | 0.00847 | -0.0084 | 144.2739
9.5 | 1.2775 | 0.00885 | -0.0089 | 144.3503
10 | 1.3206 | 0.00931 | -0.0068 | 141.8475
10.5 | 1.3627 | 0.00984 | -0.0046 | 138.4858
11 | 1.4031 | 0.0105 | -0.0021 | 133.6286
11.5 | 1.4398 | 0.01144 | 0.0008 | 125.8566
12 | 1.4727 | 0.01268 | 0.0041 | 116.1435
12.5 | 1.5027 | 0.01411 | 0.0078 | 106.4989
13 | 1.5336 | 0.01545 | 0.0111 | 99.2621
13.5 | 1.5643 | 0.01673 | 0.0143 | 93.5027
14 | 1.5928 | 0.01802 | 0.0177 | 88.3907
14.5 | 1.6119 | 0.01939 | 0.0225 | 83.1305
15 | 1.6295 | 0.02082 | 0.0268 | 78.2661
15.5 | 1.6401 | 0.02302 | 0.0306 | 71.2467
16 | 1.6516 | 0.02567 | 0.0327 | 64.3397
16.5 | 1.6517 | 0.03006 | 0.0332 | 54.9468
17 | 1.6382 | 0.03712 | 0.031 | 44.1325
17.5 | 1.6109 | 0.04716 | 0.0263 | 34.1582
18 | 1.546 | 0.06319 | 0.0186 | 24.4659
18.5 | 1.4597 | 0.08248 | 0.01 | 17.6976
19 | 1.3731 | 0.10266 | 0.0007 | 13.3752
19.5 | 1.3147 | 0.11914 | -0.0072 | 11.0349
20 | 1.279 | 0.13239 | -0.0137 | 9.6609

## 59. Re 3M Mach 0.10 (1)
BIGFOIL.COM POLAR EXPORT
NACA33110
NACA33110 |  |  |  | Cl Max: | 1.386 | at alpha= | 11.5 | deg
JavaFoil+Calcfoil stall+Eppler ext transition |  |  |  | L/D Max: | 131.362 | at alpha= | 10 | deg
Re: | 3000000 |  |  | Cd Min: | 0.00857 | at alpha= | 3 | deg
Mach: | 0.1 |  |  | Cl=0 at alpha= | -1.4407 | deg
|  |  |  | @ Cl=0.1, Cd= | 0.010254
|  |  |  | @ Cl=0.4, Cd= | 0.011015
|  |  |  | @ Cl=0.6, Cd= | 0.0087448
alpha (deg) | Cl | Cd | Cm | Cl/Cd
-15.5 | -0.393 | 0.12128 | 0.002 | -3.24
-15 | -0.409 | 0.1151 | 0.002 | -3.556
-14.5 | -0.426 | 0.11062 | 0.002 | -3.847
-14 | -0.441 | 0.10455 | 0.002 | -4.214
-13.5 | -0.454 | 0.09872 | 0.002 | -4.596
-13 | -0.466 | 0.09372 | 0.002 | -4.971
-12.5 | -0.477 | 0.0886 | 0.002 | -5.381
-12 | -0.486 | 0.08358 | 0.002 | -5.816
-11.5 | -0.493 | 0.07919 | 0.002 | -6.232
-11 | -0.499 | 0.07448 | 0.002 | -6.695
-10.5 | -0.501 | 0.07074 | 0.002 | -7.086
-10 | -0.501 | 0.06622 | 0.002 | -7.567
-9.5 | -0.498 | 0.06226 | 0.002 | -7.995
-9 | -0.491 | 0.05829 | 0.002 | -8.427
-8.5 | -0.481 | 0.05464 | 0.002 | -8.808
-8 | -0.467 | 0.05127 | 0.002 | -9.117
-7.5 | -0.45 | 0.04836 | 0.002 | -9.303
-7 | -0.429 | 0.04556 | 0.002 | -9.407
-6.5 | -0.404 | 0.04278 | 0.003 | -9.438
-6 | -0.375 | 0.04032 | 0.003 | -9.307
-5.5 | -0.344 | 0.03816 | 0.003 | -9.002
-5 | -0.309 | 0.03611 | 0.003 | -8.549
-4.5 | -0.271 | 0.03423 | 0.003 | -7.925
-4 | -0.231 | 0.03253 | 0.003 | -7.105
-3.5 | -0.189 | 0.03077 | 0.003 | -6.146
-3 | -0.179 | 0.01029 | 0.005 | -17.348
-2.5 | -0.122 | 0.01026 | 0.005 | -11.93
-2 | -0.065 | 0.01064 | 0.004 | -6.117
-1.5 | -0.007 | 0.01048 | 0.004 | -0.647
-1 | 0.052 | 0.01035 | 0.004 | 5.052
-0.5 | 0.112 | 0.01023 | 0.004 | 10.923
0 | 0.172 | 0.01015 | 0.004 | 16.911
0.5 | 0.231 | 0.01006 | 0.004 | 22.992
1 | 0.291 | 0.01059 | 0.004 | 27.468
1.5 | 0.35 | 0.01054 | 0.003 | 33.21
2 | 0.409 | 0.0111 | 0.003 | 36.859
2.5 | 0.468 | 0.01117 | 0.003 | 41.931
3 | 0.527 | 0.00857 | 0.003 | 61.48
3.5 | 0.586 | 0.00867 | 0.003 | 67.59
4 | 0.644 | 0.00898 | 0.002 | 71.767
4.5 | 0.703 | 0.00951 | 0.002 | 73.881
5 | 0.761 | 0.00959 | 0.002 | 79.306
5.5 | 0.819 | 0.0096 | 0.002 | 85.292
6 | 0.876 | 0.01115 | 0.002 | 78.59
6.5 | 0.933 | 0.01066 | 0.001 | 87.547
7 | 0.99 | 0.01028 | 0.001 | 96.341
7.5 | 1.046 | 0.01013 | 0.001 | 103.305
8 | 1.101 | 0.00991 | 0.001 | 111.119
8.5 | 1.156 | 0.00989 | 0 | 116.889
9 | 1.207 | 0.00992 | 0 | 121.631
9.5 | 1.253 | 0.01004 | 0 | 124.873
10 | 1.296 | 0.00986 | 0 | 131.362
10.5 | 1.334 | 0.01124 | -0.001 | 118.654
11 | 1.364 | 0.01205 | -0.001 | 113.175
11.5 | 1.386 | 0.0132 | -0.001 | 105.027
12 | 1.331 | 0.02628 | -0.001 | 50.647
12.5 | 1.325 | 0.03343 | -0.002 | 39.622
13 | 1.323 | 0.03926 | -0.002 | 33.701
13.5 | 1.316 | 0.04551 | -0.002 | 28.918
14 | 1.304 | 0.05169 | -0.002 | 25.227
14.5 | 1.288 | 0.05804 | -0.003 | 22.19
15 | 1.267 | 0.06453 | -0.003 | 19.641
15.5 | 1.243 | 0.07119 | -0.003 | 17.459
16 | 1.215 | 0.07789 | -0.003 | 15.596
16.5 | 1.183 | 0.08485 | -0.004 | 13.942

## 60. Re 3M Mach 0.10 (2)
BIGFOIL.COM POLAR EXPORT
NACA33110
NACA33110 |  |  |  | Cl Max: | 1.6451 | at alpha= | 16 | deg
XFOIL ncrit=9 |  |  |  | L/D Max: | 143.965 | at alpha= | 9 | deg
Re: | 3000000 |  |  | Cd Min: | 0.13911 | at alpha= | 20 | deg
Mach: | 0.1 |  |  | Cl=0 at alpha= | -1.6168 | deg
|  |  |  | @ Cl=0.1, Cd= | 0.0077716
|  |  |  | @ Cl=0.4, Cd= | 0.0077189
|  |  |  | @ Cl=0.6, Cd= | 0.0059237
alpha (deg) | Cl | Cd | Cm | Cl/Cd
-8 | -0.6842 | 0.0133 | -0.0097 | -51.4436
-7.5 | -0.6049 | 0.01172 | -0.0148 | -51.6126
-7 | -0.5508 | 0.01098 | -0.014 | -50.1639
-6.5 | -0.5038 | 0.01035 | -0.0117 | -48.6763
-6 | -0.4551 | 0.00984 | -0.0098 | -46.25
-5.5 | -0.4037 | 0.00959 | -0.0085 | -42.0959
-5 | -0.3554 | 0.0088 | -0.0066 | -40.3864
-4.5 | -0.3033 | 0.00867 | -0.0054 | -34.9827
-4 | -0.2511 | 0.00848 | -0.0043 | -29.6108
-3.5 | -0.1988 | 0.00833 | -0.0032 | -23.8655
-3 | -0.1478 | 0.00805 | -0.0018 | -18.3602
-2.5 | -0.0946 | 0.008 | -0.0009 | -11.825
-2 | -0.0407 | 0.00798 | -0.0002 | -5.1003
-1.5 | 0.0124 | 0.00785 | 0.0007 | 1.5796
-1 | 0.067 | 0.00782 | 0.0013 | 8.5678
-0.5 | 0.1215 | 0.00774 | 0.0019 | 15.6977
0 | 0.1765 | 0.0077 | 0.0025 | 22.9221
0.5 | 0.2316 | 0.0077 | 0.0029 | 30.0779
1 | 0.2868 | 0.00768 | 0.0033 | 37.3438
1.5 | 0.342 | 0.00769 | 0.0037 | 44.4733
2 | 0.3971 | 0.00772 | 0.0041 | 51.4378
2.5 | 0.4523 | 0.0077 | 0.0045 | 58.7403
3 | 0.4809 | 0.00591 | 0.0099 | 81.3706
3.5 | 0.5283 | 0.00574 | 0.0122 | 92.0383
4 | 0.5942 | 0.0059 | 0.0102 | 100.7119
4.5 | 0.6578 | 0.00616 | 0.0086 | 106.7857
5 | 0.732 | 0.0064 | 0.0046 | 114.375
5.5 | 0.7968 | 0.0066 | 0.0027 | 120.7273
6 | 0.8596 | 0.00689 | 0.0011 | 124.7605
6.5 | 0.921 | 0.00707 | -0.0001 | 130.2687
7 | 0.9811 | 0.00733 | -0.0012 | 133.8472
7.5 | 1.045 | 0.0076 | -0.0031 | 137.5
8 | 1.1081 | 0.00783 | -0.0048 | 141.5198
8.5 | 1.1697 | 0.0082 | -0.0064 | 142.6463
9 | 1.2309 | 0.00855 | -0.0079 | 143.9649
9.5 | 1.2864 | 0.00894 | -0.0082 | 143.8926
10 | 1.33 | 0.00939 | -0.006 | 141.64
10.5 | 1.3725 | 0.00994 | -0.0036 | 138.0785
11 | 1.4127 | 0.01065 | -0.001 | 132.6479
11.5 | 1.4496 | 0.01162 | 0.0021 | 124.7504
12 | 1.4807 | 0.01302 | 0.0059 | 113.725
12.5 | 1.5104 | 0.01449 | 0.0097 | 104.2374
13 | 1.5407 | 0.01588 | 0.0133 | 97.0214
13.5 | 1.5715 | 0.01715 | 0.0166 | 91.6327
14 | 1.5979 | 0.01855 | 0.0203 | 86.1402
14.5 | 1.6133 | 0.01995 | 0.0258 | 80.8672
15 | 1.6283 | 0.02172 | 0.0301 | 74.9678
15.5 | 1.6386 | 0.02423 | 0.0332 | 67.6269
16 | 1.6451 | 0.02768 | 0.0346 | 59.4328
16.5 | 1.6371 | 0.0336 | 0.0336 | 48.7232
17 | 1.613 | 0.04288 | 0.0295 | 37.6166
17.5 | 1.5596 | 0.05712 | 0.0224 | 27.3039
18 | 1.4808 | 0.07507 | 0.0143 | 19.7256
18.5 | 1.3928 | 0.0949 | 0.0052 | 14.6765
19 | 1.3276 | 0.11211 | -0.003 | 11.8419
19.5 | 1.2827 | 0.12661 | -0.0101 | 10.1311
20 | 1.252 | 0.13911 | -0.0164 | 9.0001

## 61. Re 3M Mach 0.25 (1)
BIGFOIL.COM POLAR EXPORT
NACA33110
NACA33110 |  |  |  | Cl Max: | 1.374 | at alpha= | 11.5 | deg
JavaFoil+Calcfoil stall+Eppler ext transition |  |  |  | L/D Max: | 127.26 | at alpha= | 9 | deg
Re: | 3000000 |  |  | Cd Min: | 0.00813 | at alpha= | 3 | deg
Mach: | 0.25 |  |  | Cl=0 at alpha= | -1.4426 | deg
|  |  |  | @ Cl=0.1, Cd= | 0.010415
|  |  |  | @ Cl=0.4, Cd= | 0.010673
|  |  |  | @ Cl=0.6, Cd= | 0.0082267
alpha (deg) | Cl | Cd | Cm | Cl/Cd
-13 | -0.16 | 0.09574 | 0.003 | -1.668
-12.5 | -0.214 | 0.0919 | 0.003 | -2.33
-12 | -0.258 | 0.08706 | 0.003 | -2.963
-11.5 | -0.296 | 0.08278 | 0.003 | -3.576
-11 | -0.329 | 0.07781 | 0.003 | -4.234
-10.5 | -0.358 | 0.07461 | 0.003 | -4.804
-10 | -0.382 | 0.06954 | 0.003 | -5.499
-9.5 | -0.401 | 0.06557 | 0.002 | -6.119
-9 | -0.414 | 0.06103 | 0.002 | -6.79
-8.5 | -0.422 | 0.05758 | 0.002 | -7.322
-8 | -0.423 | 0.05365 | 0.002 | -7.878
-7.5 | -0.418 | 0.05068 | 0.002 | -8.243
-7 | -0.407 | 0.04732 | 0.002 | -8.598
-6.5 | -0.39 | 0.04441 | 0.002 | -8.785
-6 | -0.368 | 0.04166 | 0.002 | -8.831
-5.5 | -0.341 | 0.03916 | 0.003 | -8.7
-5 | -0.309 | 0.03702 | 0.003 | -8.345
-4.5 | -0.273 | 0.0351 | 0.003 | -7.784
-4 | -0.234 | 0.03326 | 0.003 | -7.033
-3.5 | -0.192 | 0.03164 | 0.003 | -6.066
-3 | -0.148 | 0.02995 | 0.003 | -4.94
-2.5 | -0.125 | 0.01087 | 0.005 | -11.519
-2 | -0.067 | 0.01082 | 0.005 | -6.164
-1.5 | -0.007 | 0.01063 | 0.004 | -0.654
-1 | 0.054 | 0.01049 | 0.004 | 5.115
-0.5 | 0.115 | 0.01039 | 0.004 | 11.043
0 | 0.176 | 0.01028 | 0.004 | 17.144
0.5 | 0.238 | 0.01023 | 0.004 | 23.228
1 | 0.299 | 0.01077 | 0.004 | 27.719
1.5 | 0.36 | 0.01072 | 0.004 | 33.526
2 | 0.42 | 0.01065 | 0.003 | 39.469
2.5 | 0.481 | 0.01067 | 0.003 | 45.075
3 | 0.541 | 0.00813 | 0.003 | 66.556
3.5 | 0.602 | 0.00823 | 0.003 | 73.11
4 | 0.662 | 0.00843 | 0.003 | 78.506
4.5 | 0.721 | 0.00978 | 0.002 | 73.727
5 | 0.781 | 0.00991 | 0.002 | 78.769
5.5 | 0.84 | 0.00933 | 0.002 | 90.054
6 | 0.899 | 0.00951 | 0.002 | 94.548
6.5 | 0.957 | 0.00984 | 0.001 | 97.226
7 | 1.015 | 0.01016 | 0.001 | 99.918
7.5 | 1.072 | 0.00998 | 0.001 | 107.386
8 | 1.128 | 0.00993 | 0.001 | 113.575
8.5 | 1.183 | 0.01 | 0 | 118.283
9 | 1.233 | 0.00969 | 0 | 127.26
9.5 | 1.278 | 0.01067 | 0 | 119.803
10 | 1.317 | 0.01135 | 0 | 115.993
10.5 | 1.349 | 0.01222 | -0.001 | 110.397
11 | 1.369 | 0.01346 | -0.001 | 101.664
11.5 | 1.374 | 0.01565 | -0.001 | 87.748
12 | 1.291 | 0.03637 | -0.001 | 35.504
12.5 | 1.283 | 0.04289 | -0.002 | 29.904
13 | 1.268 | 0.04966 | -0.002 | 25.54
13.5 | 1.246 | 0.05636 | -0.002 | 22.1
14 | 1.212 | 0.06335 | -0.002 | 19.139
14.5 | 1.171 | 0.07062 | -0.003 | 16.581
15 | 1.121 | 0.07805 | -0.003 | 14.363
15.5 | 1.063 | 0.0858 | -0.003 | 12.393
16 | 0.998 | 0.09407 | -0.003 | 10.605
16.5 | 0.925 | 0.10267 | -0.004 | 9.013

## 62. Re 3M Mach 0.25 (2)
BIGFOIL.COM POLAR EXPORT
NACA33110
NACA33110 |  |  |  | Cl Max: | 1.605 | at alpha= | 15 | deg
XFOIL ncrit=9 |  |  |  | L/D Max: | 143.404 | at alpha= | 8.5 | deg
Re: | 3000000 |  |  | Cd Min: | 0.24389 | at alpha= | -20 | deg
Mach: | 0.25 |  |  | Cl=0 at alpha= | -1.622 | deg
|  |  |  | @ Cl=0.1, Cd= | 0.0078707
|  |  |  | @ Cl=0.4, Cd= | 0.0077619
|  |  |  | @ Cl=0.6, Cd= | 0.0059727
alpha (deg) | Cl | Cd | Cm | Cl/Cd
-20 | -0.7274 | 0.24389 | 0.0644 | -2.9825
-19.5 | -0.7096 | 0.2377 | 0.0607 | -2.9853
-19 | -0.692 | 0.23127 | 0.0571 | -2.9922
-18.5 | -0.6741 | 0.22429 | 0.0534 | -3.0055
-18 | -0.6572 | 0.21778 | 0.05 | -3.0177
-17.5 | -0.6412 | 0.20993 | 0.0462 | -3.0544
-17 | -0.6252 | 0.20296 | 0.0428 | -3.0804
-16.5 | -0.6115 | 0.19537 | 0.0395 | -3.13
-16 | -0.5956 | 0.1894 | 0.0367 | -3.1447
-15.5 | -0.5799 | 0.18337 | 0.0339 | -3.1625
-15 | -0.5645 | 0.17706 | 0.0311 | -3.1882
-14.5 | -0.5497 | 0.17049 | 0.0283 | -3.2242
-14 | -0.5361 | 0.1634 | 0.0256 | -3.2809
-13.5 | -0.523 | 0.15638 | 0.0229 | -3.3444
-13 | -0.5117 | 0.14869 | 0.02 | -3.4414
-12.5 | -0.3837 | 0.12964 | 0.006 | -2.9597
-12 | -0.3714 | 0.12372 | 0.0034 | -3.0019
-11.5 | -0.3617 | 0.11702 | 0.0007 | -3.0909
-11 | -0.3537 | 0.11004 | -0.0019 | -3.2143
-10.5 | -0.3472 | 0.1028 | -0.0042 | -3.3774
-10 | -0.3449 | 0.09413 | -0.007 | -3.6641
-9.5 | -0.3444 | 0.08574 | -0.0095 | -4.0168
-9 | -0.3457 | 0.0775 | -0.0119 | -4.4606
-8.5 | -0.3579 | 0.06939 | -0.0132 | -5.1578
-8 | -0.3519 | 0.05573 | -0.0313 | -6.3144
-7.5 | -0.4083 | 0.05825 | -0.0373 | -7.0094
-7 | -0.4121 | 0.05195 | -0.0335 | -7.9326
-6.5 | -0.4019 | 0.0448 | -0.0302 | -8.971
-5.5 | -0.4154 | 0.01141 | -0.0115 | -36.4067
-5 | -0.3626 | 0.01034 | -0.0097 | -35.0677
-4.5 | -0.3119 | 0.00926 | -0.0076 | -33.6825
-4 | -0.2572 | 0.00905 | -0.0062 | -28.4199
-3.5 | -0.2039 | 0.00869 | -0.0046 | -23.4638
-3 | -0.1504 | 0.00845 | -0.0031 | -17.7988
-2.5 | -0.097 | 0.00819 | -0.0017 | -11.8437
-2 | -0.0415 | 0.00812 | -0.0007 | -5.1108
-1.5 | 0.0134 | 0.00796 | 0.0004 | 1.6834
-1 | 0.0698 | 0.0079 | 0.0012 | 8.8354
0 | 0.1832 | 0.00779 | 0.0025 | 23.5173
0.5 | 0.2398 | 0.00775 | 0.0032 | 30.9419
1 | 0.2969 | 0.00772 | 0.0037 | 38.4585
1.5 | 0.3536 | 0.00777 | 0.0042 | 45.5084
2 | 0.411 | 0.00776 | 0.0046 | 52.9639
2.5 | 0.4679 | 0.00779 | 0.0051 | 60.0642
3 | 0.4988 | 0.0061 | 0.0104 | 81.7705
3.5 | 0.5459 | 0.00582 | 0.0133 | 93.7973
4 | 0.6132 | 0.00601 | 0.0116 | 102.03
4.5 | 0.679 | 0.00628 | 0.0102 | 108.121
5 | 0.7572 | 0.00653 | 0.006 | 115.9571
5.5 | 0.8246 | 0.0068 | 0.0042 | 121.2647
6 | 0.8909 | 0.00702 | 0.0026 | 126.9088
6.5 | 0.9551 | 0.00727 | 0.0016 | 131.3755
7 | 1.0178 | 0.00761 | 0.0008 | 133.7451
7.5 | 1.0856 | 0.00783 | -0.0009 | 138.6462
8 | 1.1515 | 0.00818 | -0.0023 | 140.7702
8.5 | 1.2175 | 0.00849 | -0.0036 | 143.404
9 | 1.282 | 0.00894 | -0.0048 | 143.4004
9.5 | 1.3357 | 0.00946 | -0.0036 | 141.1945
10 | 1.3812 | 0.00999 | -0.0007 | 138.2583
10.5 | 1.425 | 0.01064 | 0.0025 | 133.9286
11 | 1.465 | 0.01157 | 0.0061 | 126.6206
11.5 | 1.4967 | 0.01305 | 0.0108 | 114.6897
12 | 1.5221 | 0.01491 | 0.0162 | 102.0858
12.5 | 1.5497 | 0.01658 | 0.021 | 93.468
13 | 1.5753 | 0.01822 | 0.0259 | 86.4599
13.5 | 1.5893 | 0.01983 | 0.0324 | 80.1462
14 | 1.6007 | 0.02207 | 0.0374 | 72.5283
14.5 | 1.6045 | 0.02551 | 0.0405 | 62.8969
15 | 1.605 | 0.03042 | 0.0406 | 52.7613
15.5 | 1.5863 | 0.03891 | 0.037 | 40.7684
16 | 1.5356 | 0.05263 | 0.0297 | 29.1773
16.5 | 1.4418 | 0.07192 | 0.0203 | 20.0473
17 | 1.3465 | 0.09152 | 0.0108 | 14.7126
17.5 | 1.2895 | 0.10682 | 0.0033 | 12.0717
18 | 1.2472 | 0.12058 | -0.0036 | 10.3433
18.5 | 1.2179 | 0.13273 | -0.0097 | 9.1758
19 | 1.1961 | 0.14392 | -0.0156 | 8.3109
19.5 | 1.1813 | 0.15428 | -0.0212 | 7.6569
20 | 1.1702 | 0.16413 | -0.0269 | 7.1297

## 63. Re 3M Mach 0.50 (1)
BIGFOIL.COM POLAR EXPORT
NACA33110
NACA33110 |  |  |  | Cl Max: | 1.298 | at alpha= | 9 | deg
JavaFoil+Calcfoil stall+Eppler ext transition |  |  |  | L/D Max: | 118.96 | at alpha= | 7 | deg
Re: | 3000000 |  |  | Cd Min: | 0.00866 | at alpha= | 3.5 | deg
Mach: | 0.5 |  |  | Cl=0 at alpha= | -1.4412 | deg
|  |  |  | @ Cl=0.1, Cd= | 0.011168
|  |  |  | @ Cl=0.4, Cd= | 0.010901
|  |  |  | @ Cl=0.6, Cd= | 0.0092215
alpha (deg) | Cl | Cd | Cm | Cl/Cd
-20 | -0.969 | 0.17047 | 0.003 | -5.682
-19.5 | -0.944 | 0.16559 | 0.003 | -5.7
-19 | -0.918 | 0.15104 | 0.003 | -6.075
-18.5 | -0.893 | 0.13732 | 0.003 | -6.5
-18 | -0.867 | 0.12838 | 0.003 | -6.757
-17.5 | -0.842 | 0.12091 | 0.003 | -6.967
-17 | -0.816 | 0.1358 | 0.003 | -6.01
-16.5 | -0.791 | 0.12104 | 0.003 | -6.534
-16 | -0.766 | 0.11087 | 0.003 | -6.906
-15.5 | -0.74 | 0.10349 | 0.003 | -7.153
-15 | -0.714 | 0.12168 | 0.003 | -5.868
-14.5 | -0.688 | 0.10359 | 0.003 | -6.646
-14 | -0.663 | 0.09459 | 0.003 | -7.007
-13.5 | -0.637 | 0.087 | 0.003 | -7.325
-13 | -0.611 | 0.10205 | 0.003 | -5.986
-12.5 | -0.585 | 0.08607 | 0.003 | -6.797
-12 | -0.559 | 0.0775 | 0.003 | -7.214
-11.5 | -0.533 | 0.07239 | 0.003 | -7.366
-11 | -0.507 | 0.08041 | 0.003 | -6.302
-10.5 | -0.481 | 0.06922 | 0.003 | -6.943
-10 | -0.455 | 0.06338 | 0.003 | -7.171
-9.5 | -0.428 | 0.0625 | 0.003 | -6.855
-9 | -0.402 | 0.06248 | 0.003 | -6.433
-8.5 | -0.376 | 0.05531 | 0.003 | -6.792
-8 | -0.349 | 0.05096 | 0.003 | -6.855
-7.5 | -0.323 | 0.05112 | 0.003 | -6.315
-7 | -0.296 | 0.04731 | 0.003 | -6.265
-6.5 | -0.27 | 0.04682 | 0.003 | -5.763
-6 | -0.243 | 0.04384 | 0.003 | -5.552
-5.5 | -0.217 | 0.04113 | 0.003 | -5.272
-5 | -0.19 | 0.04053 | 0.003 | -4.692
-4.5 | -0.164 | 0.03926 | 0.003 | -4.167
-4 | -0.206 | 0.0374 | 0.002 | -5.52
-3.5 | -0.191 | 0.0354 | 0.002 | -5.396
-3 | -0.154 | 0.03372 | 0.003 | -4.576
-2.5 | -0.109 | 0.03205 | 0.003 | -3.4
-2 | -0.059 | 0.03039 | 0.003 | -1.945
-1.5 | -0.008 | 0.0107 | 0.005 | -0.718
-1 | 0.06 | 0.01125 | 0.005 | 5.293
-0.5 | 0.128 | 0.01111 | 0.005 | 11.502
0 | 0.197 | 0.011 | 0.005 | 17.864
0.5 | 0.265 | 0.0109 | 0.004 | 24.336
1 | 0.333 | 0.01094 | 0.004 | 30.467
1.5 | 0.401 | 0.0109 | 0.004 | 36.788
2 | 0.469 | 0.01153 | 0.004 | 40.632
2.5 | 0.536 | 0.0116 | 0.004 | 46.192
3 | 0.603 | 0.00911 | 0.003 | 66.171
3.5 | 0.669 | 0.00866 | 0.003 | 77.292
4 | 0.736 | 0.0089 | 0.003 | 82.701
4.5 | 0.801 | 0.00944 | 0.003 | 84.916
5 | 0.866 | 0.00948 | 0.002 | 91.336
5.5 | 0.93 | 0.00979 | 0.002 | 95.033
6 | 0.994 | 0.00964 | 0.002 | 103.103
6.5 | 1.056 | 0.00962 | 0.002 | 109.745
7 | 1.115 | 0.00938 | 0.001 | 118.96
7.5 | 1.173 | 0.01084 | 0.001 | 108.183
8 | 1.226 | 0.0117 | 0.001 | 104.818
8.5 | 1.272 | 0.01282 | 0 | 99.223
9 | 1.298 | 0.01466 | 0 | 88.544
9.5 | 1.291 | 0.01831 | 0 | 70.524
10 | 1.244 | 0.02555 | 0 | 48.699
10.5 | 1.098 | 0.05711 | -0.001 | 19.235
11 | 0.712 | 0.0697 | -0.001 | 10.218
11.5 | 0.738 | 0.07618 | -0.001 | 9.688
12 | 0.765 | 0.08148 | -0.001 | 9.384
12.5 | 0.783 | 0.09644 | -0.002 | 8.119
13 | 0.785 | 0.10665 | -0.001 | 7.365
13.5 | 0.814 | 0.11124 | -0.002 | 7.318
14 | 0.843 | 0.11811 | -0.002 | 7.141

## 64. Re 3M Mach 0.50 (2)
BIGFOIL.COM POLAR EXPORT
NACA33110
NACA33110 |  |  |  | Cl Max: | 1.6458 | at alpha= | 10.5 | deg
XFOIL ncrit=9 |  |  |  | L/D Max: | 137.857 | at alpha= | 8.5 | deg
Re: | 3000000 |  |  | Cd Min: | 0.265 | at alpha= | -20 | deg
Mach: | 0.5 |  |  | Cl=0 at alpha= | -1.6875 | deg
|  |  |  | @ Cl=0.1, Cd= | 0.0082889
|  |  |  | @ Cl=0.4, Cd= | 0.0080451
|  |  |  | @ Cl=0.6, Cd= | 0.0067402
alpha (deg) | Cl | Cd | Cm | Cl/Cd
-20 | -0.7865 | 0.265 | 0.0754 | -2.9679
-19.5 | -0.7645 | 0.25737 | 0.0709 | -2.9704
-19 | -0.7421 | 0.24933 | 0.0664 | -2.9764
-18.5 | -0.72 | 0.24139 | 0.062 | -2.9827
-18 | -0.6984 | 0.23372 | 0.0578 | -2.9882
-17.5 | -0.6771 | 0.22541 | 0.0534 | -3.0039
-17 | -0.6563 | 0.21767 | 0.0494 | -3.0151
-16.5 | -0.636 | 0.20975 | 0.0454 | -3.0322
-16 | -0.6169 | 0.20259 | 0.042 | -3.0451
-15.5 | -0.5964 | 0.19558 | 0.0385 | -3.0494
-15 | -0.5762 | 0.1884 | 0.0351 | -3.0584
-14.5 | -0.5569 | 0.18097 | 0.0318 | -3.0773
-14 | -0.5383 | 0.17302 | 0.0284 | -3.1112
-13.5 | -0.5202 | 0.1656 | 0.0252 | -3.1413
-13 | -0.5036 | 0.15788 | 0.0221 | -3.1898
-12.5 | -0.489 | 0.14982 | 0.019 | -3.2639
-12 | -0.4766 | 0.14183 | 0.0162 | -3.3604
-11.5 | -0.4621 | 0.13466 | 0.0135 | -3.4316
-11 | -0.448 | 0.12749 | 0.0109 | -3.514
-10.5 | -0.4323 | 0.12117 | 0.0085 | -3.5677
-10 | -0.4188 | 0.11342 | 0.0054 | -3.6925
-9.5 | -0.4076 | 0.10583 | 0.0024 | -3.8515
-9 | -0.3963 | 0.09855 | -0.0006 | -4.0213
-8.5 | -0.3864 | 0.09085 | -0.0042 | -4.2532
-8 | -0.3051 | 0.0772 | -0.0315 | -3.9521
-7 | -0.3215 | 0.06303 | -0.0387 | -5.1007
-6.5 | -0.3366 | 0.05687 | -0.0373 | -5.9188
-6 | -0.3261 | 0.05196 | -0.0363 | -6.276
-5.5 | -0.3237 | 0.04364 | -0.0338 | -7.4175
-5 | -0.3017 | 0.03774 | -0.0303 | -7.9942
-4.5 | -0.2707 | 0.03255 | -0.0263 | -8.3164
-4 | -0.2307 | 0.02844 | -0.0222 | -8.1118
-3.5 | -0.1875 | 0.0241 | -0.0176 | -7.7801
-3 | -0.1434 | 0.01873 | -0.012 | -7.6562
-2.5 | -0.0894 | 0.01495 | -0.0082 | -5.9799
-2 | -0.0385 | 0.00921 | -0.0043 | -4.1802
-1 | 0.0847 | 0.00832 | 0.0002 | 10.1803
-0.5 | 0.1487 | 0.00819 | 0.0018 | 18.1563
0 | 0.2131 | 0.00805 | 0.0032 | 26.472
0.5 | 0.2775 | 0.00803 | 0.0044 | 34.5579
1 | 0.343 | 0.00801 | 0.0054 | 42.8215
1.5 | 0.408 | 0.00805 | 0.0064 | 50.6832
2 | 0.4733 | 0.0081 | 0.0074 | 58.4321
2.5 | 0.5389 | 0.00815 | 0.0084 | 66.1227
3 | 0.5846 | 0.00699 | 0.0128 | 83.6338
3.5 | 0.6259 | 0.00632 | 0.0191 | 99.0348
4 | 0.7019 | 0.00652 | 0.0185 | 107.6534
4.5 | 0.7872 | 0.00692 | 0.0159 | 113.7572
5 | 0.874 | 0.00725 | 0.0135 | 120.5517
5.5 | 0.9556 | 0.00761 | 0.0122 | 125.5716
6 | 1.0362 | 0.00799 | 0.0116 | 129.6871
6.5 | 1.1144 | 0.00837 | 0.0118 | 133.1422
7 | 1.1941 | 0.00888 | 0.0121 | 134.4707
7.5 | 1.2787 | 0.00931 | 0.0119 | 137.3469
8 | 1.362 | 0.00994 | 0.0124 | 137.0221
8.5 | 1.4475 | 0.0105 | 0.0132 | 137.8571
9 | 1.5086 | 0.0112 | 0.0184 | 134.6964
9.5 | 1.5633 | 0.01196 | 0.025 | 130.7107
10 | 1.6147 | 0.01293 | 0.0322 | 124.8801
10.5 | 1.6458 | 0.01476 | 0.0411 | 111.5041
11 | 1.6231 | 0.0182 | 0.0539 | 89.1813
11.5 | 1.601 | 0.02303 | 0.061 | 69.518
12 | 1.5735 | 0.03101 | 0.0599 | 50.7417
12.5 | 1.5009 | 0.04564 | 0.0502 | 32.8856
13.5 | 1.3236 | 0.07643 | 0.0324 | 17.3178
14.5 | 1.2069 | 0.10364 | 0.0163 | 11.6451
15 | 1.1695 | 0.11602 | 0.0093 | 10.0802
15.5 | 1.1382 | 0.12824 | 0.0023 | 8.8755

## 65. Re 4M Mach 0.00 (1)
BIGFOIL.COM POLAR EXPORT
NACA33110
NACA33110 |  |  |  | Cl Max: | 1.399 | at alpha= | 12 | deg
JavaFoil+Calcfoil stall+Eppler ext transition |  |  |  | L/D Max: | 134.086 | at alpha= | 10 | deg
Re: | 4000000 |  |  | Cd Min: | 0.00851 | at alpha= | 3 | deg
Mach: | 0 |  |  | Cl=0 at alpha= | -1.4407 | deg
|  |  |  | @ Cl=0.1, Cd= | 0.0097986
|  |  |  | @ Cl=0.4, Cd= | 0.01063
|  |  |  | @ Cl=0.6, Cd= | 0.0085476
alpha (deg) | Cl | Cd | Cm | Cl/Cd
-16 | -0.422 | 0.12428 | 0.002 | -3.395
-15.5 | -0.436 | 0.1175 | 0.002 | -3.713
-15 | -0.45 | 0.11179 | 0.002 | -4.028
-14.5 | -0.464 | 0.10655 | 0.002 | -4.354
-14 | -0.476 | 0.10132 | 0.002 | -4.702
-13.5 | -0.487 | 0.09568 | 0.002 | -5.089
-13 | -0.496 | 0.09107 | 0.002 | -5.45
-12.5 | -0.504 | 0.08617 | 0.002 | -5.853
-12 | -0.511 | 0.0814 | 0.002 | -6.275
-11.5 | -0.515 | 0.07708 | 0.002 | -6.686
-11 | -0.518 | 0.07242 | 0.003 | -7.149
-10.5 | -0.518 | 0.06855 | 0.002 | -7.551
-10 | -0.515 | 0.06461 | 0.002 | -7.97
-9.5 | -0.509 | 0.06045 | 0.003 | -8.427
-9 | -0.501 | 0.05682 | 0.003 | -8.81
-8.5 | -0.488 | 0.05327 | 0.003 | -9.169
-8 | -0.473 | 0.05017 | 0.003 | -9.428
-7.5 | -0.454 | 0.04719 | 0.003 | -9.619
-7 | -0.431 | 0.04452 | 0.003 | -9.692
-6.5 | -0.406 | 0.042 | 0.003 | -9.655
-6 | -0.376 | 0.03957 | 0.003 | -9.512
-5.5 | -0.344 | 0.0374 | 0.003 | -9.201
-5 | -0.309 | 0.03533 | 0.003 | -8.745
-4.5 | -0.271 | 0.03343 | 0.003 | -8.116
-4 | -0.231 | 0.03157 | 0.003 | -7.326
-3.5 | -0.232 | 0.01001 | 0.005 | -23.19
-3 | -0.178 | 0.01002 | 0.005 | -17.746
-2.5 | -0.122 | 0.01029 | 0.005 | -11.849
-2 | -0.065 | 0.01015 | 0.004 | -6.384
-1.5 | -0.007 | 0.01003 | 0.004 | -0.673
-1 | 0.052 | 0.00988 | 0.004 | 5.264
-0.5 | 0.111 | 0.00978 | 0.004 | 11.368
0 | 0.171 | 0.0097 | 0.004 | 17.596
0.5 | 0.23 | 0.01021 | 0.004 | 22.559
1 | 0.289 | 0.01071 | 0.004 | 27.009
1.5 | 0.348 | 0.0107 | 0.003 | 32.568
2 | 0.407 | 0.01062 | 0.003 | 38.333
2.5 | 0.466 | 0.01062 | 0.003 | 43.889
3 | 0.525 | 0.00851 | 0.003 | 61.632
3.5 | 0.583 | 0.00853 | 0.003 | 68.34
4 | 0.641 | 0.00859 | 0.002 | 74.633
4.5 | 0.699 | 0.00908 | 0.002 | 76.994
5 | 0.757 | 0.00913 | 0.002 | 82.881
5.5 | 0.815 | 0.00916 | 0.002 | 88.907
6 | 0.872 | 0.01064 | 0.002 | 81.918
6.5 | 0.929 | 0.01015 | 0.001 | 91.484
7 | 0.985 | 0.00977 | 0.001 | 100.811
7.5 | 1.041 | 0.00964 | 0.001 | 108.017
8 | 1.097 | 0.00959 | 0.001 | 114.322
8.5 | 1.151 | 0.00981 | 0 | 117.343
9 | 1.202 | 0.0098 | 0 | 122.621
9.5 | 1.249 | 0.00989 | 0 | 126.276
10 | 1.292 | 0.00964 | 0 | 134.086
10.5 | 1.332 | 0.01064 | -0.001 | 125.199
11 | 1.364 | 0.0114 | -0.001 | 119.636
11.5 | 1.388 | 0.01245 | -0.001 | 111.462
12 | 1.399 | 0.01445 | -0.002 | 96.797
12.5 | 1.342 | 0.02869 | -0.002 | 46.771
13 | 1.341 | 0.03406 | -0.002 | 39.376
13.5 | 1.335 | 0.04002 | -0.002 | 33.351
14 | 1.325 | 0.04592 | -0.002 | 28.847
14.5 | 1.31 | 0.05208 | -0.003 | 25.159
15 | 1.293 | 0.05834 | -0.003 | 22.159
15.5 | 1.271 | 0.06476 | -0.003 | 19.631
16 | 1.247 | 0.07126 | -0.003 | 17.493
16.5 | 1.219 | 0.07801 | -0.004 | 15.621
17 | 1.188 | 0.08501 | -0.004 | 13.97

## 66. Re 4M Mach 0.00 (2)
BIGFOIL.COM POLAR EXPORT
NACA33110
NACA33110 |  |  |  | Cl Max: | 1.6921 | at alpha= | 17 | deg
XFOIL ncrit=9 |  |  |  | L/D Max: | 151.334 | at alpha= | 8.5 | deg
Re: | 4000000 |  |  | Cd Min: | 0.12441 | at alpha= | 20 | deg
Mach: | 0 |  |  | Cl=0 at alpha= | -1.598 | deg
|  |  |  | @ Cl=0.1, Cd= | 0.0073545
|  |  |  | @ Cl=0.4, Cd= | 0.0072942
|  |  |  | @ Cl=0.6, Cd= | 0.0055404
alpha (deg) | Cl | Cd | Cm | Cl/Cd
-9.5 | -0.8657 | 0.01481 | -0.0046 | -58.4537
-9 | -0.8032 | 0.01326 | -0.0064 | -60.5732
-8.5 | -0.7385 | 0.01213 | -0.0084 | -60.8821
-8 | -0.6553 | 0.01056 | -0.0148 | -62.0549
-7.5 | -0.61 | 0.00956 | -0.0123 | -63.8075
-7 | -0.5622 | 0.00919 | -0.0104 | -61.1752
-6.5 | -0.5125 | 0.00896 | -0.0088 | -57.1987
-5.5 | -0.4102 | 0.00849 | -0.0064 | -48.3157
-5 | -0.3582 | 0.00837 | -0.0053 | -42.7957
-4.5 | -0.3083 | 0.00793 | -0.0038 | -38.8777
-4 | -0.2558 | 0.00781 | -0.0029 | -32.7529
-3.5 | -0.2032 | 0.00773 | -0.0019 | -26.2872
-3 | -0.1499 | 0.00771 | -0.0012 | -19.4423
-2.5 | -0.0974 | 0.00753 | -0.0002 | -12.9349
-2 | -0.0435 | 0.00751 | 0.0005 | -5.7923
-1.5 | 0.0106 | 0.00744 | 0.0011 | 1.4247
-1 | 0.0652 | 0.00738 | 0.0016 | 8.8347
-0.5 | 0.1199 | 0.00734 | 0.0021 | 16.3351
0 | 0.1749 | 0.00732 | 0.0025 | 23.8934
0.5 | 0.23 | 0.00728 | 0.0029 | 31.5934
1 | 0.2851 | 0.00728 | 0.0033 | 39.1621
1.5 | 0.3401 | 0.0073 | 0.0036 | 46.589
2 | 0.3954 | 0.00729 | 0.0039 | 54.2387
2.5 | 0.4503 | 0.00734 | 0.0043 | 61.3488
3 | 0.4874 | 0.00594 | 0.0078 | 82.0539
3.5 | 0.5281 | 0.00542 | 0.0113 | 97.4354
4 | 0.5828 | 0.00549 | 0.0117 | 106.1566
4.5 | 0.6477 | 0.00568 | 0.0097 | 114.0317
5 | 0.7144 | 0.00589 | 0.0074 | 121.2903
5.5 | 0.7783 | 0.00613 | 0.0054 | 126.9657
6 | 0.8415 | 0.00632 | 0.0037 | 133.1487
6.5 | 0.9032 | 0.00653 | 0.0022 | 138.3155
7 | 0.9618 | 0.00682 | 0.0014 | 141.0264
7.5 | 1.0216 | 0.00702 | 0.0003 | 145.5271
8 | 1.0839 | 0.00731 | -0.0015 | 148.2763
8.5 | 1.1456 | 0.00757 | -0.0032 | 151.3342
9 | 1.2058 | 0.00797 | -0.0047 | 151.2923
9.5 | 1.2648 | 0.00841 | -0.006 | 150.3924
10 | 1.323 | 0.00891 | -0.0072 | 148.4848
10.5 | 1.3703 | 0.00946 | -0.0061 | 144.852
11 | 1.409 | 0.01022 | -0.0034 | 137.8669
11.5 | 1.4442 | 0.01125 | -0.0002 | 128.3733
12 | 1.4755 | 0.01256 | 0.0035 | 117.4761
12.5 | 1.5084 | 0.01374 | 0.0068 | 109.7817
13 | 1.542 | 0.01487 | 0.0098 | 103.6987
13.5 | 1.5754 | 0.01599 | 0.0127 | 98.5241
14 | 1.6072 | 0.01714 | 0.0156 | 93.769
14.5 | 1.6363 | 0.01832 | 0.0188 | 89.3177
15 | 1.6542 | 0.01956 | 0.0238 | 84.5706
15.5 | 1.6706 | 0.02119 | 0.0278 | 78.8391
16 | 1.6811 | 0.02355 | 0.031 | 71.3843
16.5 | 1.691 | 0.02652 | 0.0326 | 63.7632
17 | 1.6921 | 0.03103 | 0.0326 | 54.5311
17.5 | 1.6807 | 0.03799 | 0.0302 | 44.2406
18 | 1.6461 | 0.04903 | 0.025 | 33.5733
18.5 | 1.5783 | 0.06533 | 0.0174 | 24.1589
19 | 1.4692 | 0.08803 | 0.0071 | 16.6898
19.5 | 1.3829 | 0.10838 | -0.0025 | 12.7597
20 | 1.3283 | 0.12441 | -0.0103 | 10.6768

## 67. Re 4M Mach 0.10 (1)
BIGFOIL.COM POLAR EXPORT
NACA33110
NACA33110 |  |  |  | Cl Max: | 1.388 | at alpha= | 11.5 | deg
JavaFoil+Calcfoil stall+Eppler ext transition |  |  |  | L/D Max: | 132.711 | at alpha= | 10 | deg
Re: | 4000000 |  |  | Cd Min: | 0.00855 | at alpha= | 3.5 | deg
Mach: | 0.1 |  |  | Cl=0 at alpha= | -1.4407 | deg
|  |  |  | @ Cl=0.1, Cd= | 0.009806
|  |  |  | @ Cl=0.4, Cd= | 0.010641
|  |  |  | @ Cl=0.6, Cd= | 0.0085766
alpha (deg) | Cl | Cd | Cm | Cl/Cd
-15.5 | -0.393 | 0.11868 | 0.002 | -3.313
-15 | -0.41 | 0.11329 | 0.002 | -3.615
-14.5 | -0.426 | 0.10746 | 0.002 | -3.961
-14 | -0.441 | 0.1022 | 0.002 | -4.313
-13.5 | -0.454 | 0.09771 | 0.002 | -4.646
-13 | -0.466 | 0.09179 | 0.002 | -5.078
-12.5 | -0.477 | 0.08674 | 0.002 | -5.5
-12 | -0.486 | 0.08204 | 0.003 | -5.928
-11.5 | -0.494 | 0.07744 | 0.003 | -6.376
-11 | -0.499 | 0.07327 | 0.002 | -6.809
-10.5 | -0.502 | 0.06918 | 0.002 | -7.25
-10 | -0.501 | 0.06478 | 0.002 | -7.74
-9.5 | -0.498 | 0.06094 | 0.002 | -8.174
-9 | -0.492 | 0.05748 | 0.003 | -8.553
-8.5 | -0.482 | 0.05382 | 0.003 | -8.948
-8 | -0.468 | 0.05049 | 0.003 | -9.266
-7.5 | -0.45 | 0.04752 | 0.003 | -9.475
-7 | -0.429 | 0.04479 | 0.003 | -9.578
-6.5 | -0.404 | 0.04214 | 0.003 | -9.59
-6 | -0.376 | 0.03977 | 0.003 | -9.448
-5.5 | -0.344 | 0.03757 | 0.003 | -9.155
-5 | -0.309 | 0.03553 | 0.003 | -8.703
-4.5 | -0.272 | 0.03359 | 0.003 | -8.091
-4 | -0.232 | 0.03178 | 0.003 | -7.292
-3.5 | -0.19 | 0.02931 | 0.003 | -6.495
-3 | -0.179 | 0.01008 | 0.005 | -17.707
-2.5 | -0.122 | 0.01034 | 0.005 | -11.842
-2 | -0.065 | 0.01019 | 0.004 | -6.391
-1.5 | -0.007 | 0.01003 | 0.004 | -0.676
-1 | 0.052 | 0.00991 | 0.004 | 5.272
-0.5 | 0.112 | 0.00978 | 0.004 | 11.424
0 | 0.172 | 0.00974 | 0.004 | 17.618
0.5 | 0.231 | 0.01021 | 0.004 | 22.668
1 | 0.291 | 0.01076 | 0.004 | 27.03
1.5 | 0.35 | 0.0107 | 0.003 | 32.705
2 | 0.409 | 0.01063 | 0.003 | 38.493
2.5 | 0.468 | 0.01066 | 0.003 | 43.936
3 | 0.527 | 0.00857 | 0.003 | 61.53
3.5 | 0.586 | 0.00855 | 0.003 | 68.506
4 | 0.644 | 0.00866 | 0.002 | 74.44
4.5 | 0.703 | 0.00913 | 0.002 | 76.99
5 | 0.761 | 0.00922 | 0.002 | 82.515
5.5 | 0.819 | 0.00919 | 0.002 | 89.04
6 | 0.876 | 0.01072 | 0.002 | 81.723
6.5 | 0.933 | 0.01023 | 0.001 | 91.213
7 | 0.99 | 0.00985 | 0.001 | 100.518
7.5 | 1.046 | 0.00972 | 0.001 | 107.605
8 | 1.102 | 0.00969 | 0.001 | 113.768
8.5 | 1.156 | 0.00992 | 0 | 116.574
9 | 1.207 | 0.00991 | 0 | 121.863
9.5 | 1.254 | 0.01003 | 0 | 125.083
10 | 1.297 | 0.00977 | 0 | 132.711
10.5 | 1.335 | 0.01078 | -0.001 | 123.88
11 | 1.366 | 0.01159 | -0.001 | 117.893
11.5 | 1.388 | 0.01274 | -0.001 | 108.912
12 | 1.343 | 0.0235 | -0.002 | 57.143
12.5 | 1.336 | 0.03022 | -0.002 | 44.192
13 | 1.333 | 0.0358 | -0.002 | 37.232
13.5 | 1.325 | 0.04188 | -0.002 | 31.633
14 | 1.312 | 0.04795 | -0.002 | 27.361
14.5 | 1.295 | 0.05421 | -0.003 | 23.887
15 | 1.274 | 0.06065 | -0.003 | 21.004
15.5 | 1.249 | 0.06726 | -0.003 | 18.564
16 | 1.22 | 0.07389 | -0.003 | 16.509
16.5 | 1.188 | 0.0808 | -0.004 | 14.697

## 68. Re 4M Mach 0.10 (2)
BIGFOIL.COM POLAR EXPORT
NACA33110
NACA33110 |  |  |  | Cl Max: | 1.6835 | at alpha= | 16.5 | deg
XFOIL ncrit=9 |  |  |  | L/D Max: | 151.643 | at alpha= | 8.5 | deg
Re: | 4000000 |  |  | Cd Min: | 0.13229 | at alpha= | 20 | deg
Mach: | 0.1 |  |  | Cl=0 at alpha= | -1.5991 | deg
|  |  |  | @ Cl=0.1, Cd= | 0.0073588
|  |  |  | @ Cl=0.4, Cd= | 0.0073019
|  |  |  | @ Cl=0.6, Cd= | 0.0055479
alpha (deg) | Cl | Cd | Cm | Cl/Cd
-8 | -0.6568 | 0.01179 | -0.0161 | -55.7082
-7.5 | -0.6135 | 0.01 | -0.0133 | -61.35
-7 | -0.5658 | 0.00944 | -0.0112 | -59.9364
-6.5 | -0.5157 | 0.00914 | -0.0095 | -56.4223
-6 | -0.4649 | 0.00881 | -0.008 | -52.7696
-5.5 | -0.4127 | 0.00859 | -0.0068 | -48.0442
-5 | -0.3604 | 0.00844 | -0.0057 | -42.7014
-4.5 | -0.31 | 0.00801 | -0.0042 | -38.7016
-4 | -0.2572 | 0.00786 | -0.0031 | -32.7226
-3.5 | -0.2044 | 0.00777 | -0.0022 | -26.3063
-3 | -0.1508 | 0.00774 | -0.0013 | -19.4832
-2.5 | -0.0979 | 0.00756 | -0.0003 | -12.9497
-2 | -0.0437 | 0.00752 | 0.0004 | -5.8112
-1.5 | 0.0108 | 0.00746 | 0.001 | 1.4477
-1 | 0.0656 | 0.00739 | 0.0016 | 8.8769
-0.5 | 0.1208 | 0.00734 | 0.0021 | 16.4578
0 | 0.176 | 0.00733 | 0.0026 | 24.0109
0.5 | 0.2315 | 0.00729 | 0.003 | 31.7558
1 | 0.2869 | 0.00729 | 0.0034 | 39.3553
1.5 | 0.3423 | 0.0073 | 0.0037 | 46.8904
2 | 0.3979 | 0.0073 | 0.004 | 54.5068
2.5 | 0.453 | 0.00735 | 0.0044 | 61.6327
4 | 0.5862 | 0.00551 | 0.012 | 106.3884
4.5 | 0.6518 | 0.00569 | 0.01 | 114.5518
5 | 0.7188 | 0.00591 | 0.0076 | 121.6244
5.5 | 0.7832 | 0.00617 | 0.0057 | 126.9368
6 | 0.847 | 0.00634 | 0.004 | 133.5962
6.5 | 0.9092 | 0.00657 | 0.0025 | 138.3866
7 | 0.9685 | 0.00685 | 0.0017 | 141.3869
7.5 | 1.0288 | 0.00706 | 0.0007 | 145.7224
8 | 1.0916 | 0.00737 | -0.0011 | 148.114
8.5 | 1.154 | 0.00761 | -0.0027 | 151.6426
9 | 1.2148 | 0.00803 | -0.0042 | 151.2827
9.5 | 1.2745 | 0.00847 | -0.0054 | 150.4723
10 | 1.3334 | 0.00898 | -0.0066 | 148.4855
10.5 | 1.3803 | 0.00955 | -0.0052 | 144.534
11 | 1.4181 | 0.01042 | -0.0021 | 136.094
11.5 | 1.4526 | 0.01152 | 0.0013 | 126.0938
12 | 1.4842 | 0.01284 | 0.0051 | 115.5919
12.5 | 1.517 | 0.01405 | 0.0086 | 107.9715
13 | 1.5505 | 0.01522 | 0.0118 | 101.8725
13.5 | 1.584 | 0.01635 | 0.0148 | 96.8807
14 | 1.6148 | 0.01756 | 0.018 | 91.959
14.5 | 1.6366 | 0.01888 | 0.0226 | 86.6843
15 | 1.6556 | 0.02023 | 0.0272 | 81.8389
15.5 | 1.6685 | 0.02227 | 0.031 | 74.9214
16 | 1.6785 | 0.025 | 0.0335 | 67.14
16.5 | 1.6835 | 0.02887 | 0.0343 | 58.3131
17 | 1.6769 | 0.03492 | 0.0327 | 48.0212
17.5 | 1.6515 | 0.04446 | 0.0284 | 37.1457
18 | 1.5917 | 0.05947 | 0.0212 | 26.7648
18.5 | 1.4965 | 0.07972 | 0.012 | 18.772
19 | 1.3944 | 0.10188 | 0.0015 | 13.6867
19.5 | 1.3333 | 0.11865 | -0.0066 | 11.2373
20 | 1.2948 | 0.13229 | -0.0134 | 9.7876

## 69. Re 4M Mach 0.25 (1)
BIGFOIL.COM POLAR EXPORT
NACA33110
NACA33110 |  |  |  | Cl Max: | 1.375 | at alpha= | 11.5 | deg
JavaFoil+Calcfoil stall+Eppler ext transition |  |  |  | L/D Max: | 135.403 | at alpha= | 9.5 | deg
Re: | 4000000 |  |  | Cd Min: | 0.00849 | at alpha= | 3 | deg
Mach: | 0.25 |  |  | Cl=0 at alpha= | -1.4426 | deg
|  |  |  | @ Cl=0.1, Cd= | 0.0099797
|  |  |  | @ Cl=0.4, Cd= | 0.010203
|  |  |  | @ Cl=0.6, Cd= | 0.008577
alpha (deg) | Cl | Cd | Cm | Cl/Cd
-13 | -0.16 | 0.09316 | 0.003 | -1.715
-12.5 | -0.214 | 0.08993 | 0.003 | -2.381
-12 | -0.258 | 0.08474 | 0.003 | -3.045
-11.5 | -0.296 | 0.08112 | 0.003 | -3.651
-11 | -0.33 | 0.07661 | 0.003 | -4.303
-10.5 | -0.359 | 0.07244 | 0.003 | -4.949
-10 | -0.383 | 0.06767 | 0.003 | -5.653
-9.5 | -0.401 | 0.06369 | 0.003 | -6.301
-9 | -0.415 | 0.06014 | 0.003 | -6.893
-8.5 | -0.422 | 0.05635 | 0.003 | -7.485
-8 | -0.423 | 0.05277 | 0.002 | -8.015
-7.5 | -0.418 | 0.04986 | 0.002 | -8.385
-7 | -0.407 | 0.04653 | 0.003 | -8.751
-6.5 | -0.39 | 0.04375 | 0.003 | -8.924
-6 | -0.368 | 0.04106 | 0.003 | -8.968
-5.5 | -0.341 | 0.03868 | 0.003 | -8.817
-5 | -0.309 | 0.03647 | 0.003 | -8.481
-4.5 | -0.274 | 0.03453 | 0.003 | -7.923
-4 | -0.234 | 0.03268 | 0.003 | -7.172
-3.5 | -0.192 | 0.03097 | 0.003 | -6.215
-3 | -0.182 | 0.01059 | 0.005 | -17.214
-2.5 | -0.125 | 0.01052 | 0.005 | -11.906
-2 | -0.067 | 0.01035 | 0.005 | -6.443
-1.5 | -0.007 | 0.01018 | 0.004 | -0.683
-1 | 0.054 | 0.01004 | 0.004 | 5.342
-0.5 | 0.115 | 0.00996 | 0.004 | 11.52
0 | 0.176 | 0.00986 | 0.004 | 17.868
0.5 | 0.238 | 0.00978 | 0.004 | 24.309
1 | 0.299 | 0.01035 | 0.004 | 28.87
1.5 | 0.36 | 0.01021 | 0.004 | 35.224
2 | 0.42 | 0.0102 | 0.003 | 41.211
2.5 | 0.481 | 0.01087 | 0.003 | 44.245
3 | 0.541 | 0.00849 | 0.003 | 63.745
3.5 | 0.602 | 0.00858 | 0.003 | 70.079
4 | 0.662 | 0.00889 | 0.003 | 74.404
4.5 | 0.721 | 0.00945 | 0.002 | 76.362
5 | 0.781 | 0.00957 | 0.002 | 81.582
5.5 | 0.84 | 0.00957 | 0.002 | 87.739
6 | 0.899 | 0.01112 | 0.002 | 80.819
6.5 | 0.957 | 0.01067 | 0.001 | 89.754
7 | 1.015 | 0.01035 | 0.001 | 98.091
7.5 | 1.072 | 0.01009 | 0.001 | 106.222
8 | 1.128 | 0.00999 | 0.001 | 112.903
8.5 | 1.184 | 0.01001 | 0 | 118.191
9 | 1.234 | 0.00964 | 0 | 128.062
9.5 | 1.279 | 0.00945 | 0 | 135.403
10 | 1.318 | 0.01087 | 0 | 121.289
10.5 | 1.351 | 0.0117 | -0.001 | 115.451
11 | 1.371 | 0.0129 | -0.001 | 106.299
11.5 | 1.375 | 0.01522 | -0.001 | 90.367
12 | 1.301 | 0.03316 | -0.001 | 39.241
12.5 | 1.291 | 0.03952 | -0.002 | 32.678
13 | 1.276 | 0.04619 | -0.002 | 27.623
13.5 | 1.252 | 0.05284 | -0.002 | 23.698
14 | 1.218 | 0.05978 | -0.002 | 20.378
14.5 | 1.176 | 0.067 | -0.003 | 17.55
15 | 1.125 | 0.07439 | -0.003 | 15.128
15.5 | 1.067 | 0.08201 | -0.003 | 13.008
16 | 1.001 | 0.09022 | -0.003 | 11.092
16.5 | 0.928 | 0.09867 | -0.004 | 9.403

## 70. Re 4M Mach 0.25 (2)
BIGFOIL.COM POLAR EXPORT
NACA33110
NACA33110 |  |  |  | Cl Max: | 1.6414 | at alpha= | 15 | deg
XFOIL ncrit=9 |  |  |  | L/D Max: | 151.259 | at alpha= | 8.5 | deg
Re: | 4000000 |  |  | Cd Min: | 0.24341 | at alpha= | -20 | deg
Mach: | 0.25 |  |  | Cl=0 at alpha= | -1.6068 | deg
|  |  |  | @ Cl=0.1, Cd= | 0.0074423
|  |  |  | @ Cl=0.4, Cd= | 0.0073639
|  |  |  | @ Cl=0.6, Cd= | 0.005603
alpha (deg) | Cl | Cd | Cm | Cl/Cd
-20 | -0.7313 | 0.24341 | 0.0658 | -3.0044
-19.5 | -0.557 | 0.21189 | 0.0581 | -2.6287
-19 | -0.5425 | 0.20633 | 0.0544 | -2.6293
-18.5 | -0.5281 | 0.20059 | 0.0507 | -2.6327
-18 | -0.5133 | 0.19499 | 0.0471 | -2.6324
-17.5 | -0.4991 | 0.18886 | 0.0433 | -2.6427
-17 | -0.4861 | 0.18207 | 0.0394 | -2.6699
-16.5 | -0.4726 | 0.176 | 0.0356 | -2.6852
-16 | -0.4591 | 0.17011 | 0.0318 | -2.6988
-15.5 | -0.4459 | 0.16429 | 0.028 | -2.7141
-15 | -0.436 | 0.15794 | 0.0239 | -2.7605
-14.5 | -0.4223 | 0.15313 | 0.0203 | -2.7578
-14 | -0.4109 | 0.14865 | 0.0166 | -2.7642
-13.5 | -0.4009 | 0.14389 | 0.0129 | -2.7862
-13 | -0.3885 | 0.13796 | 0.0096 | -2.816
-12.5 | -0.5064 | 0.14189 | 0.0186 | -3.569
-12 | -0.4967 | 0.13334 | 0.0154 | -3.7251
-11.5 | -0.4872 | 0.12597 | 0.0127 | -3.8676
-11 | -0.4795 | 0.11835 | 0.0099 | -4.0515
-10.5 | -0.4715 | 0.1107 | 0.0068 | -4.2593
-10 | -0.4683 | 0.10261 | 0.0035 | -4.5639
-9.5 | -0.4662 | 0.09423 | -0.0005 | -4.9475
-8 | -0.4454 | 0.05979 | -0.0371 | -7.4494
-7.5 | -0.4333 | 0.05658 | -0.0346 | -7.6582
-7 | -0.4307 | 0.04911 | -0.032 | -8.7701
-6.5 | -0.5314 | 0.01147 | -0.0137 | -46.3296
-6 | -0.4792 | 0.0102 | -0.0117 | -46.9804
-5.5 | -0.4254 | 0.00953 | -0.01 | -44.638
-5 | -0.3717 | 0.00904 | -0.0082 | -41.1173
-4.5 | -0.3171 | 0.00873 | -0.0067 | -36.323
-4 | -0.2647 | 0.00821 | -0.0049 | -32.2412
-3.5 | -0.2103 | 0.00804 | -0.0035 | -26.1567
-3 | -0.1554 | 0.00791 | -0.0022 | -19.646
-2.5 | -0.1004 | 0.00774 | -0.001 | -12.9716
-1.5 | 0.012 | 0.00758 | 0.0007 | 1.5831
-1 | 0.0683 | 0.00747 | 0.0015 | 9.1432
-0.5 | 0.1256 | 0.00742 | 0.0021 | 16.9272
0 | 0.1825 | 0.00737 | 0.0027 | 24.7626
0.5 | 0.2398 | 0.00733 | 0.0032 | 32.7149
1 | 0.2968 | 0.00735 | 0.0037 | 40.381
1.5 | 0.3544 | 0.00734 | 0.0041 | 48.2834
2 | 0.4116 | 0.00737 | 0.0045 | 55.848
2.5 | 0.4688 | 0.00742 | 0.005 | 63.1806
3 | 0.5092 | 0.00612 | 0.0083 | 83.2026
3.5 | 0.5496 | 0.00554 | 0.0124 | 99.2058
4 | 0.6056 | 0.00561 | 0.0133 | 107.9501
4.5 | 0.6742 | 0.00579 | 0.0113 | 116.4421
5 | 0.7434 | 0.00606 | 0.0091 | 122.6733
5.5 | 0.8112 | 0.00628 | 0.0072 | 129.172
6 | 0.8778 | 0.0065 | 0.0056 | 135.0462
6.5 | 0.9427 | 0.0068 | 0.0043 | 138.6324
7 | 1.0058 | 0.00702 | 0.0036 | 143.2764
7.5 | 1.0686 | 0.00733 | 0.0029 | 145.7844
8 | 1.1353 | 0.00762 | 0.0013 | 148.9895
8.5 | 1.201 | 0.00794 | 0 | 151.2594
9 | 1.2654 | 0.0084 | -0.001 | 150.6429
9.5 | 1.3291 | 0.00886 | -0.0019 | 150.0113
10 | 1.3915 | 0.00949 | -0.0026 | 146.628
10.5 | 1.4334 | 0.01025 | 0.0009 | 139.8439
11.5 | 1.5001 | 0.0129 | 0.0101 | 116.2868
12 | 1.5292 | 0.01449 | 0.0151 | 105.5349
12.5 | 1.5613 | 0.01588 | 0.0195 | 98.3186
13 | 1.5922 | 0.01728 | 0.0238 | 92.1412
13.5 | 1.6143 | 0.01872 | 0.0294 | 86.234
14 | 1.6277 | 0.02058 | 0.0351 | 79.0914
14.5 | 1.639 | 0.02312 | 0.0391 | 70.891
15 | 1.6414 | 0.02715 | 0.041 | 60.4567
15.5 | 1.6368 | 0.03315 | 0.0397 | 49.3756
16 | 1.6094 | 0.04321 | 0.0347 | 37.246
16.5 | 1.5344 | 0.0601 | 0.026 | 25.5308
17 | 1.4183 | 0.08211 | 0.0154 | 17.2732
17.5 | 1.3469 | 0.09886 | 0.0072 | 13.6243
18 | 1.2937 | 0.11392 | -0.0004 | 11.3562
18.5 | 1.2589 | 0.12665 | -0.0068 | 9.94
19 | 1.2315 | 0.13855 | -0.0131 | 8.8885
19.5 | 1.2114 | 0.14963 | -0.0191 | 8.096
20 | 1.1963 | 0.16013 | -0.0251 | 7.4708

## 71. Re 4M Mach 0.50 (1)
BIGFOIL.COM POLAR EXPORT
NACA33110
NACA33110 |  |  |  | Cl Max: | 1.303 | at alpha= | 9 | deg
JavaFoil+Calcfoil stall+Eppler ext transition |  |  |  | L/D Max: | 119.975 | at alpha= | 7 | deg
Re: | 4000000 |  |  | Cd Min: | 0.00878 | at alpha= | 3 | deg
Mach: | 0.5 |  |  | Cl=0 at alpha= | -1.4412 | deg
|  |  |  | @ Cl=0.1, Cd= | 0.010674
|  |  |  | @ Cl=0.4, Cd= | 0.01047
|  |  |  | @ Cl=0.6, Cd= | 0.0088821
alpha (deg) | Cl | Cd | Cm | Cl/Cd
-20 | -0.969 | 0.14487 | 0.003 | -6.689
-19.5 | -0.944 | 0.13758 | 0.003 | -6.863
-19 | -0.918 | 0.14645 | 0.003 | -6.267
-18.5 | -0.893 | 0.13472 | 0.003 | -6.629
-18 | -0.868 | 0.12589 | 0.003 | -6.895
-17.5 | -0.843 | 0.11845 | 0.003 | -7.117
-17 | -0.817 | 0.13156 | 0.003 | -6.207
-16.5 | -0.791 | 0.11746 | 0.003 | -6.736
-16 | -0.766 | 0.10866 | 0.003 | -7.05
-15.5 | -0.741 | 0.10165 | 0.003 | -7.288
-15 | -0.714 | 0.11652 | 0.003 | -6.13
-14.5 | -0.689 | 0.0998 | 0.003 | -6.9
-14 | -0.663 | 0.09163 | 0.003 | -7.235
-13.5 | -0.638 | 0.08541 | 0.003 | -7.465
-13 | -0.611 | 0.08597 | 0.003 | -7.109
-12.5 | -0.585 | 0.08351 | 0.003 | -7.007
-12 | -0.559 | 0.07609 | 0.003 | -7.35
-11.5 | -0.533 | 0.07082 | 0.003 | -7.533
-11 | -0.507 | 0.07067 | 0.003 | -7.176
-10.5 | -0.481 | 0.0664 | 0.003 | -7.242
-10 | -0.455 | 0.06217 | 0.003 | -7.314
-9.5 | -0.429 | 0.06123 | 0.003 | -6.999
-9 | -0.402 | 0.05735 | 0.003 | -7.011
-8.5 | -0.376 | 0.05381 | 0.003 | -6.984
-8 | -0.349 | 0.05045 | 0.003 | -6.927
-7.5 | -0.323 | 0.04963 | 0.003 | -6.506
-7 | -0.297 | 0.04663 | 0.003 | -6.359
-6.5 | -0.27 | 0.04618 | 0.003 | -5.846
-6 | -0.243 | 0.04316 | 0.003 | -5.642
-5.5 | -0.217 | 0.04047 | 0.003 | -5.36
-5 | -0.19 | 0.03973 | 0.003 | -4.789
-4.5 | -0.164 | 0.03844 | 0.003 | -4.258
-4 | -0.207 | 0.0369 | 0.002 | -5.598
-3.5 | -0.191 | 0.03499 | 0.002 | -5.465
-3 | -0.154 | 0.03311 | 0.003 | -4.665
-2.5 | -0.109 | 0.03134 | 0.003 | -3.483
-2 | -0.059 | 0.02949 | 0.003 | -2.01
-1.5 | -0.008 | 0.01093 | 0.005 | -0.703
-1 | 0.06 | 0.01075 | 0.005 | 5.54
-0.5 | 0.128 | 0.01062 | 0.005 | 12.031
0 | 0.197 | 0.01053 | 0.005 | 18.669
0.5 | 0.265 | 0.01045 | 0.004 | 25.391
1 | 0.333 | 0.01044 | 0.004 | 31.917
1.5 | 0.401 | 0.01047 | 0.004 | 38.313
2 | 0.469 | 0.011 | 0.004 | 42.6
2.5 | 0.536 | 0.01106 | 0.004 | 48.461
3 | 0.603 | 0.00878 | 0.003 | 68.673
3.5 | 0.669 | 0.00897 | 0.003 | 74.634
4 | 0.736 | 0.00923 | 0.003 | 79.747
4.5 | 0.801 | 0.00903 | 0.003 | 88.729
5 | 0.866 | 0.00965 | 0.002 | 89.778
5.5 | 0.931 | 0.00936 | 0.002 | 99.434
6 | 0.994 | 0.00971 | 0.002 | 102.414
6.5 | 1.056 | 0.00919 | 0.002 | 114.884
7 | 1.116 | 0.0093 | 0.001 | 119.975
7.5 | 1.174 | 0.01038 | 0.001 | 113.114
8 | 1.228 | 0.01113 | 0.001 | 110.296
8.5 | 1.276 | 0.01221 | 0 | 104.477
9 | 1.303 | 0.01386 | 0 | 93.999
9.5 | 1.298 | 0.01715 | 0 | 75.676
10 | 1.249 | 0.02422 | 0 | 51.589
10.5 | 1.102 | 0.05448 | -0.001 | 20.235
11 | 0.714 | 0.06696 | -0.001 | 10.662
11.5 | 0.74 | 0.07321 | -0.001 | 10.103
12 | 0.766 | 0.07855 | -0.001 | 9.752
12.5 | 0.789 | 0.08981 | -0.002 | 8.79
13 | 0.816 | 0.09477 | -0.002 | 8.606
13.5 | 0.835 | 0.10193 | -0.002 | 8.195
14 | 0.863 | 0.10892 | -0.002 | 7.92

## 72. Re 4M Mach 0.50 (2)
BIGFOIL.COM POLAR EXPORT
NACA33110
NACA33110 |  |  |  | Cl Max: | 1.6509 | at alpha= | 10.5 | deg
XFOIL ncrit=9 |  |  |  | L/D Max: | 147.923 | at alpha= | 8 | deg
Re: | 4000000 |  |  | Cd Min: | 0.23275 | at alpha= | -20 | deg
Mach: | 0.5 |  |  | Cl=0 at alpha= | -1.6529 | deg
|  |  |  | @ Cl=0.1, Cd= | 0.0078096
|  |  |  | @ Cl=0.4, Cd= | 0.0075973
|  |  |  | @ Cl=0.6, Cd= | 0.0075001
alpha (deg) | Cl | Cd | Cm | Cl/Cd
-20 | -0.6073 | 0.23275 | 0.0712 | -2.6092
-19.5 | -0.5924 | 0.22522 | 0.067 | -2.6303
-19 | -0.5759 | 0.2184 | 0.0629 | -2.6369
-18.5 | -0.5591 | 0.21164 | 0.0588 | -2.6418
-18 | -0.5421 | 0.2049 | 0.0548 | -2.6457
-17.5 | -0.5251 | 0.19799 | 0.0507 | -2.6522
-17 | -0.5086 | 0.19063 | 0.0465 | -2.668
-16.5 | -0.4924 | 0.18353 | 0.0422 | -2.6829
-16 | -0.4757 | 0.17685 | 0.038 | -2.6899
-15.5 | -0.459 | 0.17037 | 0.0339 | -2.6941
-15 | -0.4441 | 0.16361 | 0.0297 | -2.7144
-14.5 | -0.4268 | 0.15793 | 0.0258 | -2.7025
-14 | -0.4094 | 0.15241 | 0.0219 | -2.6862
-13.5 | -0.3933 | 0.14678 | 0.018 | -2.6795
-13 | -0.3794 | 0.14112 | 0.0139 | -2.6885
-12.5 | -0.3679 | 0.13529 | 0.0098 | -2.7193
-12 | -0.3547 | 0.12837 | 0.0061 | -2.7631
-11.5 | -0.3415 | 0.12146 | 0.0027 | -2.8116
-11 | -0.3293 | 0.11432 | -0.0005 | -2.8805
-10.5 | -0.3194 | 0.1069 | -0.0034 | -2.9878
-9.5 | -0.4169 | 0.10472 | 0.0031 | -3.9811
-9 | -0.3859 | 0.09515 | -0.0067 | -4.0557
-8.5 | -0.3231 | 0.08214 | -0.0292 | -3.9335
-8 | -0.3214 | 0.07511 | -0.0321 | -4.2791
-7.5 | -0.3128 | 0.06994 | -0.0344 | -4.4724
-7 | -0.338 | 0.06142 | -0.0391 | -5.5031
-6.5 | -0.3434 | 0.05619 | -0.0376 | -6.1114
-6 | -0.3347 | 0.05062 | -0.0364 | -6.612
-5.5 | -0.3214 | 0.04446 | -0.0342 | -7.229
-5 | -0.3002 | 0.03836 | -0.0307 | -7.8259
-4.5 | -0.2716 | 0.03243 | -0.0263 | -8.375
-4 | -0.2403 | 0.02603 | -0.0205 | -9.2317
-3.5 | -0.1927 | 0.02262 | -0.0166 | -8.519
-3 | -0.1465 | 0.0178 | -0.0114 | -8.2303
-2.5 | -0.1018 | 0.00951 | -0.0066 | -10.7045
-2 | -0.0429 | 0.00852 | -0.0036 | -5.0352
-1.5 | 0.0189 | 0.00806 | -0.0012 | 2.3449
-1 | 0.0829 | 0.00786 | 0.0006 | 10.5471
-0.5 | 0.1474 | 0.00767 | 0.0021 | 19.2177
0 | 0.2123 | 0.00763 | 0.0033 | 27.8244
0.5 | 0.278 | 0.00757 | 0.0043 | 36.7239
1 | 0.3433 | 0.00758 | 0.0054 | 45.2902
1.5 | 0.4088 | 0.0076 | 0.0063 | 53.7895
2 | 0.4748 | 0.00764 | 0.0072 | 62.1466
2.5 | 0.5403 | 0.00774 | 0.0082 | 69.8062
3 | 0.6025 | 0.00749 | 0.0099 | 80.4406
3.5 | 0.6353 | 0.00604 | 0.0172 | 105.1821
4 | 0.6954 | 0.00607 | 0.0199 | 114.5634
4.5 | 0.7767 | 0.00632 | 0.0182 | 122.8956
5 | 0.8583 | 0.00666 | 0.0168 | 128.8739
5.5 | 0.9416 | 0.00702 | 0.0152 | 134.1311
6 | 1.0229 | 0.00733 | 0.0144 | 139.5498
6.5 | 1.1023 | 0.00777 | 0.0143 | 141.8662
7 | 1.1791 | 0.00813 | 0.0153 | 145.0308
7.5 | 1.2615 | 0.00861 | 0.0155 | 146.5157
8 | 1.3461 | 0.0091 | 0.0158 | 147.9231
8.5 | 1.4308 | 0.00969 | 0.0167 | 147.6574
9 | 1.5154 | 0.01034 | 0.018 | 146.5571
9.5 | 1.5842 | 0.01119 | 0.0224 | 141.5728
10 | 1.6318 | 0.0123 | 0.0301 | 132.6667
10.5 | 1.6509 | 0.01456 | 0.0402 | 113.386
11 | 1.6326 | 0.0178 | 0.053 | 91.7191
11.5 | 1.6276 | 0.02155 | 0.0607 | 75.5267
12 | 1.6108 | 0.02804 | 0.0621 | 57.4465
13 | 1.4304 | 0.05963 | 0.0422 | 23.9879
13.5 | 1.3379 | 0.07529 | 0.0328 | 17.77
14 | 1.2698 | 0.08941 | 0.0243 | 14.202
14.5 | 1.2184 | 0.10269 | 0.0165 | 11.8648
15 | 1.1792 | 0.11527 | 0.0093 | 10.2299
15.5 | 1.152 | 0.12692 | 0.0027 | 9.0766

## 73. Re 5M Mach 0.00 (1)
BIGFOIL.COM POLAR EXPORT
NACA33110
NACA33110 |  |  |  | Cl Max: | 1.389 | at alpha= | 11.5 | deg
JavaFoil+Calcfoil stall+Eppler ext transition |  |  |  | L/D Max: | 138.203 | at alpha= | 10.5 | deg
Re: | 5000000 |  |  | Cd Min: | 0.00834 | at alpha= | 3 | deg
Mach: | 0 |  |  | Cl=0 at alpha= | -1.4407 | deg
|  |  |  | @ Cl=0.1, Cd= | 0.0094805
|  |  |  | @ Cl=0.4, Cd= | 0.010295
|  |  |  | @ Cl=0.6, Cd= | 0.0083517
alpha (deg) | Cl | Cd | Cm | Cl/Cd
-16 | -0.422 | 0.12158 | 0.002 | -3.472
-15.5 | -0.436 | 0.11538 | 0.002 | -3.782
-15 | -0.45 | 0.11049 | 0.002 | -4.076
-14.5 | -0.464 | 0.10506 | 0.002 | -4.417
-14 | -0.477 | 0.09995 | 0.002 | -4.768
-13.5 | -0.487 | 0.09453 | 0.002 | -5.153
-13 | -0.497 | 0.08972 | 0.003 | -5.534
-12.5 | -0.505 | 0.08485 | 0.003 | -5.946
-12 | -0.511 | 0.08003 | 0.003 | -6.385
-11.5 | -0.516 | 0.07588 | 0.003 | -6.794
-11 | -0.518 | 0.07107 | 0.003 | -7.289
-10.5 | -0.518 | 0.06755 | 0.003 | -7.667
-10 | -0.515 | 0.0637 | 0.003 | -8.088
-9.5 | -0.51 | 0.05976 | 0.003 | -8.528
-9 | -0.501 | 0.05612 | 0.003 | -8.925
-8.5 | -0.489 | 0.05277 | 0.003 | -9.264
-8 | -0.473 | 0.04959 | 0.003 | -9.545
-7.5 | -0.454 | 0.04672 | 0.003 | -9.724
-7 | -0.432 | 0.04408 | 0.003 | -9.795
-6.5 | -0.406 | 0.04156 | 0.003 | -9.765
-6 | -0.377 | 0.03915 | 0.003 | -9.623
-5.5 | -0.344 | 0.03696 | 0.003 | -9.319
-5 | -0.309 | 0.03486 | 0.003 | -8.875
-4.5 | -0.272 | 0.03289 | 0.003 | -8.266
-4 | -0.232 | 0.03065 | 0.003 | -7.574
-3.5 | -0.232 | 0.00985 | 0.005 | -23.571
-3 | -0.178 | 0.01013 | 0.005 | -17.548
-2.5 | -0.122 | 0.00996 | 0.005 | -12.243
-2 | -0.065 | 0.00979 | 0.004 | -6.62
-1.5 | -0.007 | 0.00968 | 0.004 | -0.697
-1 | 0.052 | 0.00957 | 0.004 | 5.434
-0.5 | 0.111 | 0.00946 | 0.004 | 11.759
0 | 0.171 | 0.01059 | 0.004 | 16.116
0.5 | 0.23 | 0.01058 | 0.004 | 21.77
1 | 0.289 | 0.01039 | 0.004 | 27.848
1.5 | 0.348 | 0.01033 | 0.003 | 33.716
2 | 0.407 | 0.01029 | 0.003 | 39.584
2.5 | 0.466 | 0.01028 | 0.003 | 45.337
3 | 0.525 | 0.00834 | 0.003 | 62.897
3.5 | 0.583 | 0.00834 | 0.003 | 69.935
4 | 0.641 | 0.00838 | 0.002 | 76.569
4.5 | 0.699 | 0.00889 | 0.002 | 78.697
5 | 0.757 | 0.00893 | 0.002 | 84.752
5.5 | 0.815 | 0.00893 | 0.002 | 91.182
6 | 0.872 | 0.01037 | 0.002 | 84.074
6.5 | 0.929 | 0.00986 | 0.001 | 94.165
7 | 0.985 | 0.00947 | 0.001 | 103.991
7.5 | 1.041 | 0.00936 | 0.001 | 111.25
8 | 1.097 | 0.00932 | 0.001 | 117.709
8.5 | 1.152 | 0.00955 | 0 | 120.638
9 | 1.202 | 0.00996 | 0 | 120.721
9.5 | 1.25 | 0.00958 | 0 | 130.423
10 | 1.293 | 0.00974 | 0 | 132.694
10.5 | 1.332 | 0.00964 | -0.001 | 138.203
11 | 1.365 | 0.01111 | -0.001 | 122.86
11.5 | 1.389 | 0.01223 | -0.001 | 113.499
12 | 1.357 | 0.02033 | -0.002 | 66.768
12.5 | 1.351 | 0.02639 | -0.002 | 51.188
13 | 1.349 | 0.0315 | -0.002 | 42.837
13.5 | 1.342 | 0.03727 | -0.002 | 36.019
14 | 1.332 | 0.04304 | -0.002 | 30.94
14.5 | 1.317 | 0.0491 | -0.003 | 26.818
15 | 1.298 | 0.05529 | -0.003 | 23.484
15.5 | 1.276 | 0.06165 | -0.003 | 20.702
16 | 1.251 | 0.0681 | -0.003 | 18.372
16.5 | 1.223 | 0.07483 | -0.004 | 16.339

## 74. Re 5M Mach 0.00 (2)
BIGFOIL.COM POLAR EXPORT
NACA33110
NACA33110 |  |  |  | Cl Max: | 1.7193 | at alpha= | 17 | deg
XFOIL ncrit=9 |  |  |  | L/D Max: | 157.175 | at alpha= | 8.5 | deg
Re: | 5000000 |  |  | Cd Min: | 0.11663 | at alpha= | 20 | deg
Mach: | 0 |  |  | Cl=0 at alpha= | -1.5883 | deg
|  |  |  | @ Cl=0.1, Cd= | 0.0070906
|  |  |  | @ Cl=0.4, Cd= | 0.0070323
|  |  |  | @ Cl=0.6, Cd= | 0.0052972
alpha (deg) | Cl | Cd | Cm | Cl/Cd
-11 | -1.0272 | 0.01539 | -0.0062 | -66.7446
-10.5 | -0.9852 | 0.01421 | -0.0035 | -69.3315
-10 | -0.9254 | 0.013 | -0.0046 | -71.1846
-9.5 | -0.8636 | 0.01204 | -0.006 | -71.7276
-9 | -0.8028 | 0.01111 | -0.0072 | -72.2592
-8.5 | -0.7161 | 0.01017 | -0.0141 | -70.413
-8 | -0.6649 | 0.00982 | -0.0128 | -67.7088
-7.5 | -0.6169 | 0.00948 | -0.0109 | -65.0738
-7 | -0.5693 | 0.00876 | -0.009 | -64.9886
-6.5 | -0.5194 | 0.0084 | -0.0075 | -61.8333
-6 | -0.4679 | 0.00817 | -0.0064 | -57.2705
-5.5 | -0.4158 | 0.00799 | -0.0053 | -52.0401
-5 | -0.3636 | 0.00787 | -0.0043 | -46.2008
-4.5 | -0.3107 | 0.00777 | -0.0034 | -39.9871
-4 | -0.2594 | 0.00749 | -0.0022 | -34.6328
-3.5 | -0.2064 | 0.00742 | -0.0013 | -27.8167
-3 | -0.1527 | 0.00737 | -0.0006 | -20.7191
-2.5 | -0.0991 | 0.00728 | 0.0001 | -13.6126
-2 | -0.0452 | 0.00722 | 0.0008 | -6.2604
-1.5 | 0.0097 | 0.00718 | 0.0013 | 1.351
-1 | 0.0643 | 0.00711 | 0.0018 | 9.0436
-0.5 | 0.1195 | 0.00708 | 0.0022 | 16.8785
0 | 0.1746 | 0.00703 | 0.0026 | 24.8364
0.5 | 0.2299 | 0.007 | 0.003 | 32.8429
1 | 0.285 | 0.00702 | 0.0033 | 40.5983
1.5 | 0.3406 | 0.007 | 0.0036 | 48.6571
2 | 0.3957 | 0.00703 | 0.0039 | 56.2873
2.5 | 0.4509 | 0.00706 | 0.0041 | 63.8669
3 | 0.494 | 0.00603 | 0.0065 | 81.9237
3.5 | 0.534 | 0.00533 | 0.0099 | 100.1876
4 | 0.5827 | 0.00527 | 0.0117 | 110.5693
4.5 | 0.64 | 0.00536 | 0.0115 | 119.403
5 | 0.7027 | 0.00558 | 0.01 | 125.9319
5.5 | 0.7702 | 0.00579 | 0.0073 | 133.0225
6 | 0.8331 | 0.00597 | 0.0056 | 139.5477
6.5 | 0.8947 | 0.00623 | 0.0042 | 143.6116
7 | 0.9552 | 0.00643 | 0.003 | 148.5537
8 | 1.0732 | 0.00696 | 0.001 | 154.1954
8.5 | 1.1348 | 0.00722 | -0.0007 | 157.1745
9 | 1.1948 | 0.00765 | -0.0022 | 156.183
9.5 | 1.2544 | 0.00803 | -0.0035 | 156.2142
10 | 1.3123 | 0.00854 | -0.0047 | 153.6651
10.5 | 1.3688 | 0.00924 | -0.0057 | 148.1385
11 | 1.4118 | 0.01018 | -0.0041 | 138.6837
11.5 | 1.4462 | 0.01123 | -0.0007 | 128.7801
12 | 1.4795 | 0.01236 | 0.0027 | 119.7006
12.5 | 1.5141 | 0.01341 | 0.0058 | 112.9083
13 | 1.5494 | 0.01438 | 0.0087 | 107.7469
13.5 | 1.5844 | 0.0154 | 0.0113 | 102.8831
14 | 1.6187 | 0.01642 | 0.014 | 98.581
14.5 | 1.6502 | 0.01753 | 0.0169 | 94.1358
15 | 1.6737 | 0.01869 | 0.021 | 89.5506
15.5 | 1.6901 | 0.02014 | 0.0256 | 83.9176
16 | 1.7077 | 0.02185 | 0.0289 | 78.1556
16.5 | 1.7166 | 0.02452 | 0.0315 | 70.0082
17 | 1.7193 | 0.02842 | 0.0325 | 60.4961
17.5 | 1.7165 | 0.03381 | 0.0314 | 50.769
18 | 1.7 | 0.04184 | 0.0281 | 40.631
18.5 | 1.6546 | 0.05456 | 0.0221 | 30.3262
19 | 1.5478 | 0.0765 | 0.0121 | 20.2327
19.5 | 1.4331 | 0.10064 | 0.0009 | 14.2399
20 | 1.3766 | 0.11663 | -0.0068 | 11.8031

## 75. Re 5M Mach 0.10 (1)
BIGFOIL.COM POLAR EXPORT
NACA33110
NACA33110 |  |  |  | Cl Max: | 1.389 | at alpha= | 11.5 | deg
JavaFoil+Calcfoil stall+Eppler ext transition |  |  |  | L/D Max: | 136.786 | at alpha= | 10 | deg
Re: | 5000000 |  |  | Cd Min: | 0.00841 | at alpha= | 3 | deg
Mach: | 0.1 |  |  | Cl=0 at alpha= | -1.4407 | deg
|  |  |  | @ Cl=0.1, Cd= | 0.009488
|  |  |  | @ Cl=0.4, Cd= | 0.010298
|  |  |  | @ Cl=0.6, Cd= | 0.0084197
alpha (deg) | Cl | Cd | Cm | Cl/Cd
-15.5 | -0.393 | 0.11708 | 0.002 | -3.359
-15 | -0.41 | 0.11147 | 0.002 | -3.675
-14.5 | -0.426 | 0.10552 | 0.002 | -4.035
-14 | -0.441 | 0.10015 | 0.002 | -4.403
-13.5 | -0.454 | 0.09526 | 0.002 | -4.767
-13 | -0.466 | 0.09033 | 0.003 | -5.162
-12.5 | -0.477 | 0.08577 | 0.003 | -5.564
-12 | -0.487 | 0.0812 | 0.003 | -5.992
-11.5 | -0.494 | 0.07675 | 0.003 | -6.436
-11 | -0.499 | 0.07191 | 0.003 | -6.941
-10.5 | -0.502 | 0.06791 | 0.003 | -7.389
-10 | -0.502 | 0.06401 | 0.003 | -7.838
-9.5 | -0.498 | 0.06022 | 0.003 | -8.277
-9 | -0.492 | 0.05668 | 0.003 | -8.678
-8.5 | -0.482 | 0.05315 | 0.003 | -9.066
-8 | -0.468 | 0.05002 | 0.003 | -9.358
-7.5 | -0.451 | 0.04709 | 0.003 | -9.569
-7 | -0.429 | 0.04439 | 0.003 | -9.671
-6.5 | -0.404 | 0.0417 | 0.003 | -9.698
-6 | -0.376 | 0.03932 | 0.003 | -9.564
-5.5 | -0.344 | 0.03715 | 0.003 | -9.269
-5 | -0.31 | 0.03508 | 0.003 | -8.829
-4.5 | -0.272 | 0.03307 | 0.003 | -8.234
-4 | -0.233 | 0.03101 | 0.003 | -7.498
-3.5 | -0.233 | 0.00991 | 0.005 | -23.512
-3 | -0.179 | 0.01014 | 0.005 | -17.605
-2.5 | -0.122 | 0.01 | 0.005 | -12.245
-2 | -0.065 | 0.00986 | 0.004 | -6.606
-1.5 | -0.007 | 0.00971 | 0.004 | -0.698
-1 | 0.052 | 0.0096 | 0.004 | 5.443
-0.5 | 0.112 | 0.00946 | 0.004 | 11.82
0 | 0.172 | 0.01002 | 0.004 | 17.128
0.5 | 0.231 | 0.01058 | 0.004 | 21.862
1 | 0.291 | 0.0104 | 0.004 | 27.967
1.5 | 0.35 | 0.01034 | 0.003 | 33.848
2 | 0.409 | 0.01029 | 0.003 | 39.752
2.5 | 0.468 | 0.01032 | 0.003 | 45.354
3 | 0.527 | 0.00841 | 0.003 | 62.7
3.5 | 0.586 | 0.00841 | 0.003 | 69.68
4 | 0.644 | 0.00845 | 0.002 | 76.274
4.5 | 0.703 | 0.00893 | 0.002 | 78.7
5 | 0.761 | 0.00896 | 0.002 | 84.912
5.5 | 0.819 | 0.00897 | 0.002 | 91.274
6 | 0.876 | 0.01044 | 0.002 | 83.909
6.5 | 0.933 | 0.00994 | 0.001 | 93.899
7 | 0.99 | 0.00956 | 0.001 | 103.596
7.5 | 1.046 | 0.00943 | 0.001 | 110.905
8 | 1.102 | 0.00941 | 0.001 | 117.148
8.5 | 1.157 | 0.00964 | 0 | 120.059
9 | 1.208 | 0.01007 | 0 | 119.892
9.5 | 1.254 | 0.00969 | 0 | 129.393
10 | 1.297 | 0.00948 | 0 | 136.786
10.5 | 1.336 | 0.0105 | -0.001 | 127.291
11 | 1.367 | 0.0113 | -0.001 | 120.957
11.5 | 1.389 | 0.01254 | -0.001 | 110.73
12 | 1.352 | 0.02154 | -0.002 | 62.767
12.5 | 1.344 | 0.02785 | -0.002 | 48.268
13 | 1.341 | 0.0332 | -0.002 | 40.4
13.5 | 1.332 | 0.03912 | -0.002 | 34.058
14 | 1.319 | 0.04506 | -0.002 | 29.263
14.5 | 1.301 | 0.05125 | -0.003 | 25.388
15 | 1.279 | 0.05762 | -0.003 | 22.203
15.5 | 1.253 | 0.06417 | -0.003 | 19.531
16 | 1.224 | 0.07079 | -0.003 | 17.291
16.5 | 1.191 | 0.07762 | -0.004 | 15.347

## 76. Re 5M Mach 0.10 (2)
BIGFOIL.COM POLAR EXPORT
NACA33110
NACA33110 |  |  |  | Cl Max: | 1.7095 | at alpha= | 16.5 | deg
XFOIL ncrit=9 |  |  |  | L/D Max: | 157.235 | at alpha= | 8.5 | deg
Re: | 5000000 |  |  | Cd Min: | 0.12533 | at alpha= | 20 | deg
Mach: | 0.1 |  |  | Cl=0 at alpha= | -1.5897 | deg
|  |  |  | @ Cl=0.1, Cd= | 0.007091
|  |  |  | @ Cl=0.4, Cd= | 0.0070507
|  |  |  | @ Cl=0.6, Cd= | 0.0053037
alpha (deg) | Cl | Cd | Cm | Cl/Cd
-10 | -0.9301 | 0.01479 | -0.0063 | -62.8871
-9.5 | -0.869 | 0.01323 | -0.0075 | -65.6841
-9 | -0.8082 | 0.01188 | -0.0085 | -68.0303
-8.5 | -0.721 | 0.01066 | -0.0153 | -67.636
-8 | -0.6694 | 0.01019 | -0.0139 | -65.6919
-7.5 | -0.6211 | 0.00976 | -0.0118 | -63.6373
-7 | -0.5717 | 0.00921 | -0.0101 | -62.0738
-6.5 | -0.5228 | 0.00854 | -0.0082 | -61.2178
-6 | -0.4709 | 0.00827 | -0.0069 | -56.9407
-5.5 | -0.4184 | 0.00807 | -0.0058 | -51.8463
-5 | -0.3659 | 0.00793 | -0.0047 | -46.1412
-4.5 | -0.3126 | 0.00781 | -0.0037 | -40.0256
-4 | -0.2608 | 0.00753 | -0.0025 | -34.6348
-3.5 | -0.2076 | 0.00745 | -0.0016 | -27.8658
-3 | -0.1536 | 0.00739 | -0.0008 | -20.7848
-2.5 | -0.0995 | 0.00732 | 0 | -13.5929
-2 | -0.0453 | 0.00723 | 0.0007 | -6.2656
-1.5 | 0.0099 | 0.00719 | 0.0012 | 1.3769
-1 | 0.0648 | 0.00711 | 0.0018 | 9.1139
-0.5 | 0.1203 | 0.00708 | 0.0022 | 16.9915
0 | 0.1758 | 0.00704 | 0.0026 | 24.9716
0.5 | 0.2314 | 0.00701 | 0.003 | 33.01
1 | 0.2869 | 0.00702 | 0.0034 | 40.8689
1.5 | 0.3428 | 0.00701 | 0.0036 | 48.9016
2 | 0.3982 | 0.00705 | 0.004 | 56.4823
2.5 | 0.4538 | 0.00707 | 0.0042 | 64.1867
3 | 0.4972 | 0.00605 | 0.0066 | 82.1818
3.5 | 0.5374 | 0.00535 | 0.0101 | 100.4486
4 | 0.5863 | 0.00528 | 0.0119 | 111.0417
4.5 | 0.644 | 0.00538 | 0.0118 | 119.7026
5 | 0.707 | 0.0056 | 0.0103 | 126.25
5.5 | 0.7752 | 0.00581 | 0.0076 | 133.4251
6 | 0.8386 | 0.006 | 0.0059 | 139.7667
6.5 | 0.9007 | 0.00627 | 0.0045 | 143.6523
7 | 0.9618 | 0.00646 | 0.0033 | 148.8854
8 | 1.0809 | 0.00699 | 0.0014 | 154.6352
8.5 | 1.1431 | 0.00727 | -0.0002 | 157.2352
9 | 1.2037 | 0.00772 | -0.0016 | 155.9197
9.5 | 1.2639 | 0.0081 | -0.0029 | 156.037
10 | 1.3225 | 0.00864 | -0.004 | 153.0671
10.5 | 1.3796 | 0.00936 | -0.005 | 147.3932
11 | 1.4216 | 0.01032 | -0.0029 | 137.7519
12 | 1.4879 | 0.01266 | 0.0044 | 117.5276
12.5 | 1.5232 | 0.01368 | 0.0076 | 111.345
13 | 1.5579 | 0.01474 | 0.0107 | 105.692
13.5 | 1.5928 | 0.01579 | 0.0135 | 100.874
14 | 1.6261 | 0.01689 | 0.0165 | 96.2759
14.5 | 1.657 | 0.01803 | 0.0196 | 91.9024
15 | 1.674 | 0.01933 | 0.0249 | 86.6011
15.5 | 1.6918 | 0.02092 | 0.0289 | 80.87
16 | 1.7058 | 0.02308 | 0.0319 | 73.9081
16.5 | 1.7095 | 0.02659 | 0.0338 | 64.2911
17 | 1.7077 | 0.03157 | 0.0335 | 54.0925
17.5 | 1.6975 | 0.03857 | 0.0309 | 44.0109
18 | 1.6606 | 0.04997 | 0.0255 | 33.2319
18.5 | 1.5765 | 0.06842 | 0.0169 | 23.0415
19 | 1.458 | 0.0924 | 0.0058 | 15.7792
19.5 | 1.3736 | 0.11249 | -0.0039 | 12.2109
20 | 1.3377 | 0.12533 | -0.0102 | 10.6734

## 77. Re 5M Mach 0.25 (1)
BIGFOIL.COM POLAR EXPORT
NACA33110
NACA33110 |  |  |  | Cl Max: | 1.373 | at alpha= | 11.5 | deg
JavaFoil+Calcfoil stall+Eppler ext transition |  |  |  | L/D Max: | 134.375 | at alpha= | 9.5 | deg
Re: | 5000000 |  |  | Cd Min: | 0.00861 | at alpha= | 3.5 | deg
Mach: | 0.25 |  |  | Cl=0 at alpha= | -1.4426 | deg
|  |  |  | @ Cl=0.1, Cd= | 0.0096446
|  |  |  | @ Cl=0.4, Cd= | 0.01053
|  |  |  | @ Cl=0.6, Cd= | 0.0086107
alpha (deg) | Cl | Cd | Cm | Cl/Cd
-13 | -0.16 | 0.09237 | 0.003 | -1.73
-12.5 | -0.214 | 0.08854 | 0.003 | -2.419
-12 | -0.258 | 0.08336 | 0.003 | -3.096
-11.5 | -0.296 | 0.07948 | 0.003 | -3.727
-11 | -0.33 | 0.07537 | 0.003 | -4.375
-10.5 | -0.359 | 0.0709 | 0.003 | -5.058
-10 | -0.383 | 0.06706 | 0.003 | -5.707
-9.5 | -0.401 | 0.0631 | 0.003 | -6.363
-9 | -0.415 | 0.05935 | 0.003 | -6.988
-8.5 | -0.422 | 0.05558 | 0.003 | -7.593
-8 | -0.423 | 0.05225 | 0.003 | -8.1
-7.5 | -0.418 | 0.0493 | 0.003 | -8.486
-7 | -0.407 | 0.04602 | 0.003 | -8.854
-6.5 | -0.391 | 0.04335 | 0.003 | -9.013
-6 | -0.368 | 0.04062 | 0.003 | -9.071
-5.5 | -0.341 | 0.03824 | 0.003 | -8.925
-5 | -0.31 | 0.03608 | 0.003 | -8.58
-4.5 | -0.274 | 0.03412 | 0.003 | -8.03
-4 | -0.235 | 0.0322 | 0.003 | -7.293
-3.5 | -0.193 | 0.03032 | 0.003 | -6.367
-3 | -0.182 | 0.01028 | 0.005 | -17.725
-2.5 | -0.125 | 0.01013 | 0.005 | -12.361
-2 | -0.067 | 0.01001 | 0.005 | -6.662
-1.5 | -0.007 | 0.00985 | 0.004 | -0.706
-1 | 0.054 | 0.00972 | 0.004 | 5.516
-0.5 | 0.115 | 0.00962 | 0.004 | 11.927
0 | 0.176 | 0.00953 | 0.004 | 18.488
0.5 | 0.238 | 0.01005 | 0.004 | 23.657
1 | 0.299 | 0.01001 | 0.004 | 29.838
1.5 | 0.36 | 0.01055 | 0.004 | 34.097
2 | 0.42 | 0.01052 | 0.003 | 39.969
2.5 | 0.481 | 0.01052 | 0.003 | 45.728
3 | 0.541 | 0.00863 | 0.003 | 62.726
3.5 | 0.602 | 0.00861 | 0.003 | 69.906
4 | 0.662 | 0.0087 | 0.003 | 76.006
4.5 | 0.721 | 0.00923 | 0.002 | 78.165
5 | 0.781 | 0.00929 | 0.002 | 84.084
5.5 | 0.84 | 0.00933 | 0.002 | 90.009
6 | 0.899 | 0.01084 | 0.002 | 82.936
6.5 | 0.957 | 0.01035 | 0.001 | 92.446
7 | 1.015 | 0.00992 | 0.001 | 102.313
7.5 | 1.072 | 0.01003 | 0.001 | 106.947
8 | 1.129 | 0.00967 | 0.001 | 116.764
8.5 | 1.184 | 0.00968 | 0 | 122.318
9 | 1.235 | 0.00977 | 0 | 126.353
9.5 | 1.28 | 0.00952 | 0 | 134.375
10 | 1.319 | 0.01056 | 0 | 124.895
10.5 | 1.352 | 0.0114 | -0.001 | 118.63
11 | 1.372 | 0.01262 | -0.001 | 108.757
11.5 | 1.373 | 0.01538 | -0.001 | 89.248
12 | 1.309 | 0.03076 | -0.001 | 42.572
12.5 | 1.299 | 0.03694 | -0.002 | 35.157
13 | 1.282 | 0.04352 | -0.002 | 29.463
13.5 | 1.258 | 0.05009 | -0.002 | 25.113
14 | 1.223 | 0.05699 | -0.002 | 21.459
14.5 | 1.18 | 0.06417 | -0.003 | 18.389
15 | 1.129 | 0.07151 | -0.003 | 15.785
15.5 | 1.07 | 0.0791 | -0.003 | 13.525
16 | 1.003 | 0.08709 | -0.003 | 11.519
16.5 | 0.93 | 0.09572 | -0.004 | 9.714

## 78. Re 5M Mach 0.25 (2)
BIGFOIL.COM POLAR EXPORT
NACA33110
NACA33110 |  |  |  | Cl Max: | 1.6736 | at alpha= | 15 | deg
XFOIL ncrit=9 |  |  |  | L/D Max: | 156.553 | at alpha= | 8.5 | deg
Re: | 5000000 |  |  | Cd Min: | 0.24434 | at alpha= | -20 | deg
Mach: | 0.25 |  |  | Cl=0 at alpha= | -1.593 | deg
|  |  |  | @ Cl=0.1, Cd= | 0.007143
|  |  |  | @ Cl=0.4, Cd= | 0.0071016
|  |  |  | @ Cl=0.6, Cd= | 0.0053655
alpha (deg) | Cl | Cd | Cm | Cl/Cd
-20 | -0.7348 | 0.24434 | 0.0671 | -3.0073
-19.5 | -0.7175 | 0.23754 | 0.0633 | -3.0205
-19 | -0.7004 | 0.23076 | 0.0595 | -3.0352
-18.5 | -0.6835 | 0.22395 | 0.0559 | -3.052
-17.5 | -0.6512 | 0.21109 | 0.0489 | -3.0849
-17 | -0.6347 | 0.20436 | 0.0456 | -3.1058
-16.5 | -0.6167 | 0.19821 | 0.0425 | -3.1113
-16 | -0.6008 | 0.19092 | 0.0392 | -3.1469
-15.5 | -0.5861 | 0.18387 | 0.0361 | -3.1876
-15 | -0.5716 | 0.17679 | 0.0331 | -3.2332
-14.5 | -0.5575 | 0.16979 | 0.0302 | -3.2835
-14 | -0.5475 | 0.16225 | 0.0273 | -3.3744
-13.5 | -0.5348 | 0.15534 | 0.0245 | -3.4428
-13 | -0.5268 | 0.14685 | 0.0215 | -3.5873
-12.5 | -0.5138 | 0.1403 | 0.0189 | -3.6622
-12 | -0.4997 | 0.13428 | 0.0165 | -3.7213
-11.5 | -0.4903 | 0.12679 | 0.0137 | -3.867
-11 | -0.4855 | 0.11814 | 0.0105 | -4.1095
-10.5 | -0.4751 | 0.11125 | 0.0077 | -4.2706
-10 | -0.469 | 0.10342 | 0.0043 | -4.5349
-9.5 | -0.4708 | 0.09385 | -0.0002 | -5.0165
-9 | -0.4677 | 0.08343 | -0.0081 | -5.6059
-8.5 | -0.4425 | 0.06611 | -0.0373 | -6.6934
-7.5 | -0.4544 | 0.05312 | -0.0335 | -8.5542
-7 | -0.4725 | 0.04056 | -0.0285 | -11.6494
-6.5 | -0.5361 | 0.01109 | -0.013 | -48.3408
-6 | -0.4863 | 0.00922 | -0.0106 | -52.744
-5.5 | -0.4322 | 0.00872 | -0.0089 | -49.5642
-5 | -0.3777 | 0.00841 | -0.0072 | -44.9108
-4.5 | -0.3228 | 0.00815 | -0.0057 | -39.6074
-4 | -0.2672 | 0.00802 | -0.0045 | -33.3167
-3.5 | -0.2142 | 0.00766 | -0.0028 | -27.9634
-3 | -0.1585 | 0.00754 | -0.0016 | -21.0212
-2.5 | -0.1021 | 0.00746 | -0.0007 | -13.6863
-2 | -0.0464 | 0.00733 | 0.0003 | -6.3302
-1.5 | 0.0106 | 0.00726 | 0.001 | 1.4601
-1 | 0.0677 | 0.00716 | 0.0017 | 9.4553
-0.5 | 0.1248 | 0.00713 | 0.0023 | 17.5035
0 | 0.1823 | 0.00707 | 0.0028 | 25.785
0.5 | 0.2396 | 0.00707 | 0.0032 | 33.8897
1 | 0.2972 | 0.00706 | 0.0036 | 42.0963
1.5 | 0.3547 | 0.00707 | 0.0041 | 50.1697
2 | 0.412 | 0.00711 | 0.0045 | 57.9466
2.5 | 0.4697 | 0.00711 | 0.0048 | 66.0619
3 | 0.5156 | 0.00623 | 0.0072 | 82.7608
3.5 | 0.5562 | 0.00547 | 0.011 | 101.6819
4 | 0.6065 | 0.00535 | 0.0131 | 113.3645
4.5 | 0.6657 | 0.00549 | 0.0132 | 121.2568
5 | 0.731 | 0.00572 | 0.0119 | 127.7972
5.5 | 0.8031 | 0.00592 | 0.009 | 135.6588
6 | 0.8691 | 0.00618 | 0.0075 | 140.6311
6.5 | 0.9346 | 0.00641 | 0.0062 | 145.8034
7 | 0.9986 | 0.00665 | 0.0052 | 150.1654
7.5 | 1.0575 | 0.00698 | 0.0054 | 151.5043
8 | 1.1245 | 0.00721 | 0.0038 | 155.9639
8.5 | 1.1898 | 0.0076 | 0.0025 | 156.5526
9 | 1.2542 | 0.00806 | 0.0015 | 155.6079
9.5 | 1.3177 | 0.00855 | 0.0006 | 154.117
10 | 1.3801 | 0.00916 | -0.0001 | 150.6659
10.5 | 1.4385 | 0.01008 | -0.0001 | 142.7083
11 | 1.4727 | 0.01131 | 0.0044 | 130.2122
11.5 | 1.5034 | 0.01278 | 0.0094 | 117.6369
12 | 1.5363 | 0.01411 | 0.014 | 108.8802
12.5 | 1.5701 | 0.01537 | 0.0183 | 102.1535
13 | 1.6042 | 0.01662 | 0.0223 | 96.5223
13.5 | 1.6325 | 0.01802 | 0.0269 | 90.5938
14 | 1.6487 | 0.01954 | 0.033 | 84.3756
14.5 | 1.6627 | 0.02169 | 0.0376 | 76.6574
15 | 1.6736 | 0.02464 | 0.0405 | 67.9221
15.5 | 1.6715 | 0.02967 | 0.0408 | 56.3364
16 | 1.6515 | 0.03812 | 0.0374 | 43.3237
16.5 | 1.5981 | 0.05198 | 0.0301 | 30.7445
17 | 1.505 | 0.07093 | 0.021 | 21.2181
17.5 | 1.4041 | 0.09108 | 0.0111 | 15.4161
18 | 1.3358 | 0.10792 | 0.0026 | 12.3777
18.5 | 1.288 | 0.12246 | -0.0048 | 10.5177
19 | 1.2584 | 0.13461 | -0.0112 | 9.3485
19.5 | 1.2345 | 0.14614 | -0.0174 | 8.4474
20 | 1.2196 | 0.15652 | -0.0233 | 7.792

## 79. Re 5M Mach 0.50 (1)
BIGFOIL.COM POLAR EXPORT
NACA33110
NACA33110 |  |  |  | Cl Max: | 1.306 | at alpha= | 9 | deg
JavaFoil+Calcfoil stall+Eppler ext transition |  |  |  | L/D Max: | 124.097 | at alpha= | 7 | deg
Re: | 5000000 |  |  | Cd Min: | 0.00855 | at alpha= | 3 | deg
Mach: | 0.5 |  |  | Cl=0 at alpha= | -1.4412 | deg
|  |  |  | @ Cl=0.1, Cd= | 0.010319
|  |  |  | @ Cl=0.4, Cd= | 0.010129
|  |  |  | @ Cl=0.6, Cd= | 0.0086463
alpha (deg) | Cl | Cd | Cm | Cl/Cd
-20 | -0.97 | 0.14255 | 0.003 | -6.803
-19.5 | -0.945 | 0.13538 | 0.003 | -6.981
-19 | -0.918 | 0.1438 | 0.003 | -6.386
-18.5 | -0.893 | 0.13183 | 0.003 | -6.776
-18 | -0.868 | 0.12383 | 0.003 | -7.013
-17.5 | -0.843 | 0.11682 | 0.003 | -7.22
-17 | -0.817 | 0.12934 | 0.003 | -6.315
-16.5 | -0.791 | 0.11575 | 0.003 | -6.837
-16 | -0.766 | 0.10696 | 0.003 | -7.164
-15.5 | -0.741 | 0.09991 | 0.003 | -7.418
-15 | -0.715 | 0.10124 | 0.003 | -7.059
-14.5 | -0.689 | 0.09815 | 0.003 | -7.018
-14 | -0.663 | 0.09017 | 0.003 | -7.356
-13.5 | -0.638 | 0.08405 | 0.003 | -7.591
-13 | -0.612 | 0.08379 | 0.003 | -7.299
-12.5 | -0.586 | 0.07979 | 0.003 | -7.338
-12 | -0.559 | 0.07487 | 0.003 | -7.473
-11.5 | -0.534 | 0.06953 | 0.003 | -7.679
-11 | -0.507 | 0.06985 | 0.003 | -7.263
-10.5 | -0.481 | 0.06542 | 0.003 | -7.354
-10 | -0.455 | 0.06127 | 0.003 | -7.425
-9.5 | -0.429 | 0.05993 | 0.003 | -7.155
-9 | -0.402 | 0.05662 | 0.003 | -7.107
-8.5 | -0.376 | 0.05303 | 0.003 | -7.092
-8 | -0.35 | 0.04977 | 0.003 | -7.028
-7.5 | -0.323 | 0.04931 | 0.003 | -6.554
-7 | -0.297 | 0.04602 | 0.003 | -6.447
-6.5 | -0.27 | 0.04571 | 0.003 | -5.908
-6 | -0.244 | 0.04267 | 0.003 | -5.709
-5.5 | -0.217 | 0.03985 | 0.003 | -5.448
-5 | -0.19 | 0.03935 | 0.003 | -4.837
-4.5 | -0.164 | 0.03817 | 0.003 | -4.289
-4 | -0.207 | 0.03656 | 0.003 | -5.653
-3.5 | -0.191 | 0.03493 | 0.003 | -5.477
-3 | -0.155 | 0.03265 | 0.003 | -4.735
-2.5 | -0.109 | 0.03083 | 0.003 | -3.545
-2 | -0.059 | 0.02857 | 0.003 | -2.082
-1.5 | -0.008 | 0.01052 | 0.005 | -0.73
-1 | 0.06 | 0.01039 | 0.005 | 5.731
-0.5 | 0.128 | 0.01027 | 0.005 | 12.439
0 | 0.197 | 0.0102 | 0.005 | 19.273
0.5 | 0.265 | 0.01008 | 0.004 | 26.303
1 | 0.333 | 0.01007 | 0.004 | 33.092
1.5 | 0.401 | 0.01013 | 0.004 | 39.591
2 | 0.469 | 0.01064 | 0.004 | 44.053
2.5 | 0.536 | 0.0107 | 0.004 | 50.099
3 | 0.603 | 0.00855 | 0.003 | 70.542
3.5 | 0.67 | 0.00873 | 0.003 | 76.685
4 | 0.736 | 0.00896 | 0.003 | 82.074
4.5 | 0.801 | 0.00941 | 0.003 | 85.16
5 | 0.866 | 0.00936 | 0.002 | 92.534
5.5 | 0.931 | 0.00964 | 0.002 | 96.551
6 | 0.994 | 0.00942 | 0.002 | 105.585
6.5 | 1.056 | 0.00935 | 0.002 | 112.947
7 | 1.117 | 0.009 | 0.001 | 124.097
7.5 | 1.175 | 0.01006 | 0.001 | 116.829
8 | 1.229 | 0.01081 | 0.001 | 113.748
8.5 | 1.278 | 0.01178 | 0 | 108.469
9 | 1.306 | 0.01335 | 0 | 97.797
9.5 | 1.302 | 0.01641 | 0 | 79.312
10 | 1.253 | 0.02337 | 0 | 53.612
10.5 | 1.106 | 0.05244 | -0.001 | 21.087
11 | 0.715 | 0.06485 | -0.001 | 11.033
11.5 | 0.741 | 0.0709 | -0.001 | 10.452
12 | 0.767 | 0.07612 | -0.001 | 10.082
12.5 | 0.791 | 0.08682 | -0.002 | 9.11
13 | 0.818 | 0.0911 | -0.002 | 8.977
13.5 | 0.844 | 0.09362 | -0.002 | 9.013
14 | 0.869 | 0.10171 | -0.002 | 8.54

## 80. Re 5M Mach 0.50 (2)
BIGFOIL.COM POLAR EXPORT
NACA33110
NACA33110 |  |  |  | Cl Max: | 1.6522 | at alpha= | 10.5 | deg
XFOIL ncrit=9 |  |  |  | L/D Max: | 156.164 | at alpha= | 8 | deg
Re: | 5000000 |  |  | Cd Min: | 0.26557 | at alpha= | -20 | deg
Mach: | 0.5 |  |  | Cl=0 at alpha= | -1.6292 | deg
|  |  |  | @ Cl=0.1, Cd= | 0.0074287
|  |  |  | @ Cl=0.4, Cd= | 0.00728
|  |  |  | @ Cl=0.6, Cd= | 0.007464
alpha (deg) | Cl | Cd | Cm | Cl/Cd
-20 | -0.7944 | 0.26557 | 0.0783 | -2.9913
-19.5 | -0.7726 | 0.25754 | 0.0737 | -2.9999
-19 | -0.7509 | 0.24962 | 0.0692 | -3.0082
-18.5 | -0.7292 | 0.24176 | 0.0648 | -3.0162
-18 | -0.7077 | 0.23411 | 0.0606 | -3.0229
-17.5 | -0.6877 | 0.2262 | 0.0563 | -3.0402
-17 | -0.6669 | 0.21844 | 0.0523 | -3.053
-16.5 | -0.6453 | 0.21175 | 0.0486 | -3.0475
-16 | -0.6238 | 0.20381 | 0.0447 | -3.0607
-15.5 | -0.6037 | 0.19593 | 0.0409 | -3.0812
-15 | -0.5841 | 0.18818 | 0.0373 | -3.1039
-14.5 | -0.565 | 0.18063 | 0.0339 | -3.1279
-14 | -0.5475 | 0.17282 | 0.0305 | -3.168
-13.5 | -0.5295 | 0.16539 | 0.0273 | -3.2015
-13 | -0.5138 | 0.15799 | 0.0243 | -3.2521
-12.5 | -0.5014 | 0.14889 | 0.0209 | -3.3676
-12 | -0.4828 | 0.14283 | 0.0183 | -3.3802
-11.5 | -0.4694 | 0.13509 | 0.0154 | -3.4747
-11 | -0.4573 | 0.12703 | 0.0124 | -3.5999
-10.5 | -0.4412 | 0.12054 | 0.0099 | -3.6602
-10 | -0.4247 | 0.11241 | 0.0055 | -3.7781
-9.5 | -0.3367 | 0.09662 | -0.0238 | -3.4848
-9 | -0.3285 | 0.09003 | -0.026 | -3.6488
-8.5 | -0.3237 | 0.08299 | -0.0286 | -3.9005
-8 | -0.3222 | 0.07535 | -0.0319 | -4.276
-7.5 | -0.3277 | 0.06728 | -0.0367 | -4.8707
-7 | -0.3482 | 0.06039 | -0.0391 | -5.7659
-6.5 | -0.3588 | 0.05391 | -0.0379 | -6.6555
-6 | -0.3434 | 0.04921 | -0.0364 | -6.9783
-5.5 | -0.3283 | 0.04322 | -0.0339 | -7.596
-5 | -0.3057 | 0.0372 | -0.0303 | -8.2177
-4.5 | -0.2744 | 0.03181 | -0.0261 | -8.6262
-4 | -0.2419 | 0.02563 | -0.0203 | -9.4382
-3.5 | -0.2001 | 0.02064 | -0.0151 | -9.6948
-3 | -0.1539 | 0.01541 | -0.0099 | -9.987
-2.5 | -0.1082 | 0.00858 | -0.0056 | -12.6107
-2 | -0.0468 | 0.00799 | -0.0029 | -5.8573
-1.5 | 0.0163 | 0.00765 | -0.0007 | 2.1307
-1 | 0.0815 | 0.00746 | 0.0009 | 10.9249
-0.5 | 0.1465 | 0.00735 | 0.0023 | 19.932
0 | 0.2123 | 0.00729 | 0.0034 | 29.1221
0.5 | 0.2779 | 0.00726 | 0.0044 | 38.2782
1 | 0.3434 | 0.00728 | 0.0054 | 47.1703
1.5 | 0.4096 | 0.00728 | 0.0062 | 56.2637
2 | 0.4754 | 0.00735 | 0.0071 | 64.6803
2.5 | 0.5416 | 0.00742 | 0.008 | 72.9919
3 | 0.608 | 0.00747 | 0.009 | 81.3922
3.5 | 0.6446 | 0.00599 | 0.0153 | 107.6127
4 | 0.698 | 0.00581 | 0.0194 | 120.1377
4.5 | 0.7685 | 0.00596 | 0.02 | 128.943
5 | 0.8497 | 0.00629 | 0.0186 | 135.0874
5.5 | 0.9333 | 0.00658 | 0.017 | 141.8389
6 | 1.0139 | 0.00693 | 0.0163 | 146.3059
6.5 | 1.0943 | 0.00729 | 0.0161 | 150.1097
7 | 1.1735 | 0.00766 | 0.0165 | 153.1984
7.5 | 1.25 | 0.00814 | 0.0179 | 153.5627
8 | 1.3352 | 0.00855 | 0.0181 | 156.1637
8.5 | 1.4197 | 0.00915 | 0.0189 | 155.1585
9.5 | 1.5878 | 0.01068 | 0.0222 | 148.6704
10 | 1.6417 | 0.01197 | 0.0287 | 137.1512
10.5 | 1.6522 | 0.01454 | 0.0398 | 113.6314
11 | 1.6468 | 0.01729 | 0.0519 | 95.2458
11.5 | 1.6512 | 0.02037 | 0.0603 | 81.0604
12 | 1.6462 | 0.02552 | 0.0637 | 64.5063
12.5 | 1.6027 | 0.03622 | 0.0583 | 44.249
13 | 1.4748 | 0.05576 | 0.045 | 26.4491
13.5 | 1.3614 | 0.07323 | 0.0342 | 18.5907
14 | 1.2843 | 0.08811 | 0.025 | 14.5761
14.5 | 1.2312 | 0.10149 | 0.0171 | 12.1312
15 | 1.1927 | 0.11394 | 0.01 | 10.4678
15.5 | 1.165 | 0.12558 | 0.0034 | 9.277

## 81. Re 6M Mach 0.00 (1)
BIGFOIL.COM POLAR EXPORT
NACA33110
NACA33110 |  |  |  | Cl Max: | 1.388 | at alpha= | 11.5 | deg
JavaFoil+Calcfoil stall+Eppler ext transition |  |  |  | L/D Max: | 141.065 | at alpha= | 10.5 | deg
Re: | 6000000 |  |  | Cd Min: | 0.00824 | at alpha= | 3.5 | deg
Mach: | 0 |  |  | Cl=0 at alpha= | -1.4407 | deg
|  |  |  | @ Cl=0.1, Cd= | 0.009678
|  |  |  | @ Cl=0.4, Cd= | 0.0099883
|  |  |  | @ Cl=0.6, Cd= | 0.0082488
alpha (deg) | Cl | Cd | Cm | Cl/Cd
-16 | -0.422 | 0.12028 | 0.002 | -3.51
-15.5 | -0.436 | 0.11457 | 0.002 | -3.809
-15 | -0.451 | 0.10878 | 0.002 | -4.142
-14.5 | -0.464 | 0.10362 | 0.002 | -4.48
-14 | -0.477 | 0.09867 | 0.002 | -4.831
-13.5 | -0.487 | 0.09345 | 0.003 | -5.213
-13 | -0.497 | 0.08849 | 0.003 | -5.612
-12.5 | -0.505 | 0.08366 | 0.003 | -6.033
-12 | -0.511 | 0.07923 | 0.003 | -6.452
-11.5 | -0.516 | 0.07483 | 0.003 | -6.892
-11 | -0.518 | 0.07051 | 0.003 | -7.35
-10.5 | -0.518 | 0.06662 | 0.003 | -7.777
-10 | -0.515 | 0.06287 | 0.003 | -8.197
-9.5 | -0.51 | 0.05902 | 0.003 | -8.638
-9 | -0.501 | 0.05552 | 0.003 | -9.027
-8.5 | -0.489 | 0.05227 | 0.003 | -9.356
-8 | -0.474 | 0.04918 | 0.003 | -9.63
-7.5 | -0.455 | 0.04635 | 0.003 | -9.808
-7 | -0.432 | 0.04375 | 0.003 | -9.875
-6.5 | -0.406 | 0.04118 | 0.003 | -9.863
-6 | -0.377 | 0.03879 | 0.003 | -9.72
-5.5 | -0.345 | 0.03661 | 0.003 | -9.417
-5 | -0.31 | 0.0345 | 0.003 | -8.982
-4.5 | -0.272 | 0.03234 | 0.003 | -8.424
-4 | -0.285 | 0.00974 | 0.005 | -29.236
-3.5 | -0.232 | 0.01 | 0.005 | -23.217
-3 | -0.178 | 0.00988 | 0.005 | -17.992
-2.5 | -0.122 | 0.00967 | 0.005 | -12.604
-2 | -0.065 | 0.00955 | 0.004 | -6.785
-1.5 | -0.007 | 0.00945 | 0.004 | -0.715
-1 | 0.052 | 0.00932 | 0.004 | 5.582
-0.5 | 0.111 | 0.00976 | 0.004 | 11.399
0 | 0.171 | 0.01032 | 0.004 | 16.536
0.5 | 0.23 | 0.01028 | 0.004 | 22.402
1 | 0.289 | 0.01009 | 0.004 | 28.684
1.5 | 0.348 | 0.01005 | 0.003 | 34.648
2 | 0.407 | 0.00998 | 0.003 | 40.811
2.5 | 0.466 | 0.01076 | 0.003 | 43.319
3 | 0.525 | 0.00827 | 0.003 | 63.437
3.5 | 0.583 | 0.00824 | 0.003 | 70.763
4 | 0.641 | 0.00827 | 0.002 | 77.51
4.5 | 0.699 | 0.00876 | 0.002 | 79.796
5 | 0.757 | 0.00879 | 0.002 | 86.134
5.5 | 0.815 | 0.00879 | 0.002 | 92.736
6 | 0.872 | 0.01017 | 0.002 | 85.73
6.5 | 0.929 | 0.00967 | 0.001 | 96.055
7 | 0.985 | 0.00929 | 0.001 | 106.116
7.5 | 1.041 | 0.00915 | 0.001 | 113.76
8 | 1.097 | 0.00911 | 0.001 | 120.438
8.5 | 1.152 | 0.00931 | 0 | 123.715
9 | 1.203 | 0.00972 | 0 | 123.685
9.5 | 1.25 | 0.00979 | 0 | 127.618
10 | 1.293 | 0.00953 | 0 | 135.76
10.5 | 1.333 | 0.00945 | -0.001 | 141.065
11 | 1.365 | 0.01095 | -0.001 | 124.697
11.5 | 1.388 | 0.01218 | -0.001 | 114.009
12 | 1.362 | 0.01942 | -0.002 | 70.128
12.5 | 1.358 | 0.02461 | -0.002 | 55.179
13 | 1.356 | 0.02948 | -0.002 | 46.014
13.5 | 1.349 | 0.03507 | -0.002 | 38.46
14 | 1.337 | 0.04071 | -0.002 | 32.856
14.5 | 1.322 | 0.04665 | -0.003 | 28.344
15 | 1.303 | 0.05274 | -0.003 | 24.711
15.5 | 1.281 | 0.0591 | -0.003 | 21.671
16 | 1.255 | 0.0655 | -0.003 | 19.162
16.5 | 1.226 | 0.07218 | -0.004 | 16.987

## 82. Re 6M Mach 0.00 (2)
BIGFOIL.COM POLAR EXPORT
NACA33110
NACA33110 |  |  |  | Cl Max: | 1.7476 | at alpha= | 17.5 | deg
XFOIL ncrit=9 |  |  |  | L/D Max: | 160.742 | at alpha= | 8.5 | deg
Re: | 6000000 |  |  | Cd Min: | 0.10955 | at alpha= | 20 | deg
Mach: | 0 |  |  | Cl=0 at alpha= | -1.5807 | deg
|  |  |  | @ Cl=0.1, Cd= | 0.0068669
|  |  |  | @ Cl=0.4, Cd= | 0.00684
|  |  |  | @ Cl=0.6, Cd= | 0.0051331
alpha (deg) | Cl | Cd | Cm | Cl/Cd
-11.5 | -1.0802 | 0.01488 | -0.0072 | -72.5941
-11 | -1.039 | 0.01349 | -0.0045 | -77.02
-10.5 | -0.9828 | 0.01247 | -0.0047 | -78.8132
-10 | -0.922 | 0.01155 | -0.0059 | -79.8268
-9.5 | -0.8597 | 0.01079 | -0.0074 | -79.6756
-8.5 | -0.7204 | 0.00944 | -0.0133 | -76.3136
-8 | -0.6739 | 0.00919 | -0.0111 | -73.3297
-7.5 | -0.6239 | 0.00888 | -0.0096 | -70.259
-7 | -0.5731 | 0.00865 | -0.0083 | -66.2543
-6.5 | -0.5237 | 0.00809 | -0.0068 | -64.7342
-6 | -0.472 | 0.00784 | -0.0056 | -60.2041
-5.5 | -0.4198 | 0.00769 | -0.0046 | -54.5904
-5 | -0.3672 | 0.00756 | -0.0036 | -48.5714
-4.5 | -0.3141 | 0.00745 | -0.0028 | -42.1611
-4 | -0.2613 | 0.00734 | -0.0019 | -35.5995
-3.5 | -0.2085 | 0.00719 | -0.001 | -28.9986
-3 | -0.1546 | 0.00714 | -0.0003 | -21.6527
-2.5 | -0.1003 | 0.0071 | 0.0003 | -14.1268
-1.5 | 0.0088 | 0.00696 | 0.0014 | 1.2644
-1 | 0.0639 | 0.00688 | 0.0019 | 9.2878
-0.5 | 0.119 | 0.00686 | 0.0023 | 17.3469
0 | 0.1744 | 0.00681 | 0.0027 | 25.6094
0.5 | 0.2297 | 0.00681 | 0.003 | 33.7298
1 | 0.2853 | 0.00679 | 0.0033 | 42.0177
1.5 | 0.3407 | 0.0068 | 0.0035 | 50.1029
2 | 0.3959 | 0.00684 | 0.0038 | 57.8801
2.5 | 0.4515 | 0.00684 | 0.0041 | 66.0088
3 | 0.498 | 0.0061 | 0.0058 | 81.6393
3.5 | 0.5394 | 0.00535 | 0.0088 | 100.8224
4 | 0.5861 | 0.00512 | 0.011 | 114.4727
4.5 | 0.6393 | 0.00517 | 0.0117 | 123.6557
5 | 0.7008 | 0.00537 | 0.0104 | 130.5028
5.5 | 0.7633 | 0.00553 | 0.0089 | 138.0289
6 | 0.8275 | 0.00574 | 0.0069 | 144.1638
6.5 | 0.889 | 0.00597 | 0.0055 | 148.9112
7 | 0.9497 | 0.00617 | 0.0042 | 153.9222
7.5 | 1.0074 | 0.00644 | 0.0036 | 156.4286
8 | 1.0657 | 0.00666 | 0.0028 | 160.015
8.5 | 1.1268 | 0.00701 | 0.0011 | 160.7418
9 | 1.1868 | 0.00742 | -0.0003 | 159.9461
9.5 | 1.2462 | 0.00784 | -0.0017 | 158.9541
10 | 1.304 | 0.00836 | -0.0028 | 155.9809
10.5 | 1.3605 | 0.00904 | -0.0038 | 150.4978
11 | 1.4136 | 0.01013 | -0.0045 | 139.5459
11.5 | 1.4489 | 0.01116 | -0.0013 | 129.8297
12 | 1.4834 | 0.01217 | 0.002 | 121.8899
12.5 | 1.5186 | 0.01315 | 0.005 | 115.4829
13 | 1.5553 | 0.01401 | 0.0077 | 111.0136
13.5 | 1.5915 | 0.01494 | 0.0103 | 106.5261
14 | 1.6263 | 0.01595 | 0.0129 | 101.9624
14.5 | 1.6604 | 0.01693 | 0.0154 | 98.0744
15 | 1.6884 | 0.0181 | 0.0188 | 93.2818
15.5 | 1.7082 | 0.01924 | 0.0234 | 88.7838
16 | 1.7249 | 0.02086 | 0.0272 | 82.6894
16.5 | 1.7359 | 0.02318 | 0.0303 | 74.8878
17 | 1.7452 | 0.02615 | 0.032 | 66.738
17.5 | 1.7476 | 0.03048 | 0.032 | 57.336
18 | 1.7374 | 0.03714 | 0.0299 | 46.7798
18.5 | 1.7052 | 0.04759 | 0.0252 | 35.8311
19 | 1.6341 | 0.0641 | 0.0176 | 25.493
19.5 | 1.5085 | 0.08914 | 0.0061 | 16.9228
20 | 1.4216 | 0.10955 | -0.0036 | 12.9767

## 83. Re 6M Mach 0.10 (1)
BIGFOIL.COM POLAR EXPORT
NACA33110
NACA33110 |  |  |  | Cl Max: | 1.388 | at alpha= | 11.5 | deg
JavaFoil+Calcfoil stall+Eppler ext transition |  |  |  | L/D Max: | 134.473 | at alpha= | 10 | deg
Re: | 6000000 |  |  | Cd Min: | 0.00827 | at alpha= | 3.5 | deg
Mach: | 0.1 |  |  | Cl=0 at alpha= | -1.4407 | deg
|  |  |  | @ Cl=0.1, Cd= | 0.009726
|  |  |  | @ Cl=0.4, Cd= | 0.010058
|  |  |  | @ Cl=0.6, Cd= | 0.0082845
alpha (deg) | Cl | Cd | Cm | Cl/Cd
-15.5 | -0.393 | 0.11607 | 0.002 | -3.389
-15 | -0.41 | 0.11002 | 0.002 | -3.724
-14.5 | -0.426 | 0.10474 | 0.002 | -4.066
-14 | -0.441 | 0.0995 | 0.002 | -4.433
-13.5 | -0.454 | 0.09447 | 0.003 | -4.808
-13 | -0.466 | 0.08942 | 0.003 | -5.216
-12.5 | -0.477 | 0.08472 | 0.003 | -5.634
-12 | -0.487 | 0.08004 | 0.003 | -6.08
-11.5 | -0.494 | 0.07538 | 0.003 | -6.555
-11 | -0.499 | 0.07097 | 0.003 | -7.036
-10.5 | -0.502 | 0.06699 | 0.003 | -7.494
-10 | -0.502 | 0.06355 | 0.003 | -7.898
-9.5 | -0.499 | 0.0596 | 0.003 | -8.367
-9 | -0.492 | 0.05608 | 0.003 | -8.776
-8.5 | -0.482 | 0.05267 | 0.003 | -9.153
-8 | -0.468 | 0.04962 | 0.003 | -9.439
-7.5 | -0.451 | 0.04666 | 0.003 | -9.663
-7 | -0.43 | 0.04397 | 0.003 | -9.771
-6.5 | -0.405 | 0.04139 | 0.003 | -9.78
-6 | -0.376 | 0.039 | 0.003 | -9.649
-5.5 | -0.345 | 0.03682 | 0.003 | -9.361
-5 | -0.31 | 0.03469 | 0.003 | -8.937
-4.5 | -0.273 | 0.03258 | 0.003 | -8.374
-4 | -0.286 | 0.00978 | 0.005 | -29.195
-3.5 | -0.233 | 0.01006 | 0.005 | -23.173
-3 | -0.179 | 0.00989 | 0.005 | -18.05
-2.5 | -0.122 | 0.00972 | 0.005 | -12.6
-2 | -0.065 | 0.00958 | 0.004 | -6.795
-1.5 | -0.007 | 0.00945 | 0.004 | -0.718
-1 | 0.052 | 0.00935 | 0.004 | 5.593
-0.5 | 0.112 | 0.00982 | 0.004 | 11.379
0 | 0.172 | 0.01037 | 0.004 | 16.553
0.5 | 0.231 | 0.01034 | 0.004 | 22.385
1 | 0.291 | 0.01016 | 0.004 | 28.607
1.5 | 0.35 | 0.0101 | 0.003 | 34.674
2 | 0.409 | 0.01005 | 0.003 | 40.711
2.5 | 0.468 | 0.01077 | 0.003 | 43.463
3 | 0.527 | 0.0083 | 0.003 | 63.532
3.5 | 0.586 | 0.00827 | 0.003 | 70.868
4 | 0.644 | 0.00833 | 0.002 | 77.336
4.5 | 0.703 | 0.00884 | 0.002 | 79.473
5 | 0.761 | 0.00882 | 0.002 | 86.306
5.5 | 0.819 | 0.00881 | 0.002 | 92.874
6 | 0.876 | 0.01024 | 0.002 | 85.565
6.5 | 0.933 | 0.00974 | 0.001 | 95.788
7 | 0.99 | 0.00935 | 0.001 | 105.877
7.5 | 1.046 | 0.00923 | 0.001 | 113.356
8 | 1.102 | 0.00919 | 0.001 | 119.882
8.5 | 1.157 | 0.0094 | 0 | 123.059
9 | 1.208 | 0.00983 | 0 | 122.875
9.5 | 1.255 | 0.00994 | 0 | 126.236
10 | 1.298 | 0.00965 | 0 | 134.473
10.5 | 1.337 | 0.0103 | -0.001 | 129.746
11 | 1.368 | 0.01113 | -0.001 | 122.852
11.5 | 1.388 | 0.01252 | -0.001 | 110.849
12 | 1.354 | 0.02093 | -0.002 | 64.708
12.5 | 1.351 | 0.026 | -0.002 | 51.97
13 | 1.348 | 0.03114 | -0.002 | 43.291
13.5 | 1.339 | 0.03689 | -0.002 | 36.286
14 | 1.324 | 0.04272 | -0.002 | 31.002
14.5 | 1.306 | 0.04882 | -0.003 | 26.755
15 | 1.284 | 0.0551 | -0.003 | 23.299
15.5 | 1.258 | 0.06164 | -0.003 | 20.401
16 | 1.228 | 0.06821 | -0.003 | 17.999
16.5 | 1.195 | 0.07502 | -0.004 | 15.924

## 84. Re 6M Mach 0.10 (2)
BIGFOIL.COM POLAR EXPORT
NACA33110
NACA33110 |  |  |  | Cl Max: | 1.738 | at alpha= | 17 | deg
XFOIL ncrit=9 |  |  |  | L/D Max: | 161.021 | at alpha= | 8.5 | deg
Re: | 6000000 |  |  | Cd Min: | 0.1211 | at alpha= | 20 | deg
Mach: | 0.1 |  |  | Cl=0 at alpha= | -1.5805 | deg
|  |  |  | @ Cl=0.1, Cd= | 0.0068772
|  |  |  | @ Cl=0.4, Cd= | 0.00684
|  |  |  | @ Cl=0.6, Cd= | 0.0051415
alpha (deg) | Cl | Cd | Cm | Cl/Cd
-10.5 | -0.9895 | 0.01387 | -0.0066 | -71.341
-10 | -0.9292 | 0.01244 | -0.0075 | -74.6945
-9.5 | -0.8662 | 0.01149 | -0.0088 | -75.3873
-8.5 | -0.7256 | 0.0098 | -0.0145 | -74.0408
-8 | -0.6787 | 0.00947 | -0.0121 | -71.6684
-7.5 | -0.6283 | 0.00909 | -0.0105 | -69.1199
-7 | -0.577 | 0.00881 | -0.0091 | -65.4938
-6.5 | -0.5269 | 0.00824 | -0.0075 | -63.9442
-6 | -0.4751 | 0.00793 | -0.0062 | -59.9117
-5.5 | -0.4225 | 0.00776 | -0.0051 | -54.4459
-5 | -0.3695 | 0.00761 | -0.004 | -48.5545
-4.5 | -0.3161 | 0.00749 | -0.0031 | -42.2029
-4 | -0.2624 | 0.00743 | -0.0022 | -35.3163
-3.5 | -0.2098 | 0.00722 | -0.0011 | -29.0582
-3 | -0.1556 | 0.00716 | -0.0004 | -21.7318
-2.5 | -0.1009 | 0.00712 | 0.0002 | -14.1713
-2 | -0.0464 | 0.00702 | 0.0009 | -6.6097
-1.5 | 0.0089 | 0.00697 | 0.0014 | 1.2769
-1 | 0.0644 | 0.00689 | 0.0019 | 9.3469
-0.5 | 0.1198 | 0.00687 | 0.0023 | 17.4381
0 | 0.1756 | 0.00681 | 0.0027 | 25.7856
0.5 | 0.2312 | 0.00682 | 0.003 | 33.9003
1 | 0.2872 | 0.0068 | 0.0033 | 42.2353
1.5 | 0.3429 | 0.00681 | 0.0036 | 50.3524
2 | 0.3985 | 0.00684 | 0.0039 | 58.2602
2.5 | 0.4543 | 0.00684 | 0.0042 | 66.4181
3 | 0.5013 | 0.00614 | 0.0059 | 81.645
3.5 | 0.5429 | 0.00536 | 0.0089 | 101.2873
4 | 0.5897 | 0.00513 | 0.0112 | 114.9513
4.5 | 0.6432 | 0.00519 | 0.0119 | 123.9306
5 | 0.7053 | 0.00538 | 0.0107 | 131.0967
5.5 | 0.7682 | 0.00555 | 0.0092 | 138.4144
6 | 0.8329 | 0.00578 | 0.0072 | 144.1003
6.5 | 0.895 | 0.00599 | 0.0058 | 149.4157
7 | 0.9563 | 0.0062 | 0.0046 | 154.2419
7.5 | 1.0145 | 0.00648 | 0.0039 | 156.5586
8 | 1.0734 | 0.0067 | 0.0032 | 160.209
8.5 | 1.1352 | 0.00705 | 0.0016 | 161.0213
9 | 1.1958 | 0.00747 | 0.0002 | 160.0803
9.5 | 1.2557 | 0.00791 | -0.0011 | 158.7484
10 | 1.3143 | 0.00843 | -0.0022 | 155.9075
10.5 | 1.3709 | 0.00919 | -0.0031 | 149.173
11 | 1.4241 | 0.01028 | -0.0035 | 138.5311
11.5 | 1.4578 | 0.01139 | 0.0002 | 127.9895
12 | 1.4924 | 0.01243 | 0.0036 | 120.0644
12.5 | 1.5285 | 0.01338 | 0.0067 | 114.2377
13 | 1.565 | 0.01429 | 0.0096 | 109.5171
13.5 | 1.6012 | 0.01525 | 0.0123 | 104.9967
14 | 1.6356 | 0.01631 | 0.0152 | 100.282
14.5 | 1.6674 | 0.01744 | 0.0182 | 95.6078
15 | 1.6908 | 0.01859 | 0.0226 | 90.9521
15.5 | 1.7096 | 0.01998 | 0.027 | 85.5656
16 | 1.7228 | 0.02201 | 0.0306 | 78.2735
16.5 | 1.7331 | 0.02473 | 0.033 | 70.0809
17 | 1.738 | 0.02858 | 0.0338 | 60.8118
17.5 | 1.7325 | 0.03444 | 0.0324 | 50.3049
18 | 1.7079 | 0.04368 | 0.0284 | 39.1003
18.5 | 1.6481 | 0.05842 | 0.0214 | 28.2112
19 | 1.542 | 0.08006 | 0.0115 | 19.2606
19.5 | 1.4281 | 0.10399 | 0.0001 | 13.7331
20 | 1.3649 | 0.1211 | -0.0083 | 11.2709

## 85. Re 6M Mach 0.25 (1)
BIGFOIL.COM POLAR EXPORT
NACA33110
NACA33110 |  |  |  | Cl Max: | 1.373 | at alpha= | 11 | deg
JavaFoil+Calcfoil stall+Eppler ext transition |  |  |  | L/D Max: | 137.324 | at alpha= | 9.5 | deg
Re: | 6000000 |  |  | Cd Min: | 0.0085 | at alpha= | 3.5 | deg
Mach: | 0.25 |  |  | Cl=0 at alpha= | -1.4426 | deg
|  |  |  | @ Cl=0.1, Cd= | 0.0093693
|  |  |  | @ Cl=0.4, Cd= | 0.010247
|  |  |  | @ Cl=0.6, Cd= | 0.0085003
alpha (deg) | Cl | Cd | Cm | Cl/Cd
-13 | -0.16 | 0.09205 | 0.003 | -1.736
-12.5 | -0.214 | 0.08712 | 0.003 | -2.459
-12 | -0.258 | 0.08313 | 0.003 | -3.105
-11.5 | -0.296 | 0.07858 | 0.003 | -3.77
-11 | -0.33 | 0.07417 | 0.003 | -4.446
-10.5 | -0.359 | 0.07038 | 0.003 | -5.097
-10 | -0.383 | 0.06623 | 0.003 | -5.779
-9.5 | -0.402 | 0.06248 | 0.003 | -6.428
-9 | -0.415 | 0.05874 | 0.003 | -7.063
-8.5 | -0.422 | 0.05507 | 0.003 | -7.667
-8 | -0.423 | 0.05177 | 0.003 | -8.179
-7.5 | -0.419 | 0.04869 | 0.003 | -8.595
-7 | -0.408 | 0.04568 | 0.003 | -8.924
-6.5 | -0.391 | 0.04293 | 0.003 | -9.105
-6 | -0.369 | 0.0403 | 0.003 | -9.151
-5.5 | -0.342 | 0.03794 | 0.003 | -9.002
-5 | -0.31 | 0.0358 | 0.003 | -8.654
-4.5 | -0.274 | 0.03381 | 0.003 | -8.111
-4 | -0.235 | 0.03177 | 0.003 | -7.403
-3.5 | -0.194 | 0.02945 | 0.003 | -6.589
-3 | -0.182 | 0.01003 | 0.005 | -18.165
-2.5 | -0.125 | 0.00988 | 0.005 | -12.675
-2 | -0.067 | 0.00973 | 0.005 | -6.857
-1.5 | -0.007 | 0.00961 | 0.004 | -0.724
-1 | 0.054 | 0.00949 | 0.004 | 5.65
-0.5 | 0.115 | 0.00933 | 0.004 | 12.295
0 | 0.176 | 0.00929 | 0.004 | 18.977
0.5 | 0.238 | 0.00981 | 0.004 | 24.238
1 | 0.299 | 0.01032 | 0.004 | 28.948
1.5 | 0.36 | 0.01028 | 0.004 | 34.985
2 | 0.42 | 0.01023 | 0.003 | 41.07
2.5 | 0.481 | 0.01027 | 0.003 | 46.819
3 | 0.541 | 0.00851 | 0.003 | 63.618
3.5 | 0.602 | 0.0085 | 0.003 | 70.779
4 | 0.662 | 0.00855 | 0.003 | 77.395
4.5 | 0.721 | 0.00907 | 0.002 | 79.511
5 | 0.781 | 0.00913 | 0.002 | 85.477
5.5 | 0.84 | 0.00916 | 0.002 | 91.699
6 | 0.899 | 0.01063 | 0.002 | 84.58
6.5 | 0.957 | 0.01015 | 0.001 | 94.296
7 | 1.015 | 0.00971 | 0.001 | 104.545
7.5 | 1.072 | 0.00982 | 0.001 | 109.173
8 | 1.129 | 0.00968 | 0.001 | 116.639
8.5 | 1.184 | 0.00945 | 0 | 125.333
9 | 1.235 | 0.00952 | 0 | 129.685
9.5 | 1.28 | 0.00932 | 0 | 137.324
10 | 1.32 | 0.01035 | 0 | 127.55
10.5 | 1.353 | 0.01119 | -0.001 | 120.893
11 | 1.373 | 0.01248 | -0.001 | 109.979
11.5 | 1.33 | 0.02207 | -0.001 | 60.253
12 | 1.316 | 0.02885 | -0.002 | 45.62
12.5 | 1.305 | 0.03487 | -0.002 | 37.424
13 | 1.288 | 0.04134 | -0.002 | 31.149
13.5 | 1.263 | 0.04784 | -0.002 | 26.394
14 | 1.227 | 0.0547 | -0.002 | 22.434
14.5 | 1.184 | 0.06184 | -0.003 | 19.139
15 | 1.132 | 0.06914 | -0.003 | 16.371
15.5 | 1.072 | 0.07669 | -0.003 | 13.982
16 | 1.005 | 0.08463 | -0.003 | 11.879

## 86. Re 6M Mach 0.25 (2)
BIGFOIL.COM POLAR EXPORT
NACA33110
NACA33110 |  |  |  | Cl Max: | 1.697 | at alpha= | 15.5 | deg
XFOIL ncrit=9 |  |  |  | L/D Max: | 162.627 | at alpha= | 8.5 | deg
Re: | 6000000 |  |  | Cd Min: | 0.24503 | at alpha= | -20 | deg
Mach: | 0.25 |  |  | Cl=0 at alpha= | -1.586 | deg
|  |  |  | @ Cl=0.1, Cd= | 0.0069242
|  |  |  | @ Cl=0.4, Cd= | 0.00687
|  |  |  | @ Cl=0.6, Cd= | 0.0052669
alpha (deg) | Cl | Cd | Cm | Cl/Cd
-20 | -0.7375 | 0.24503 | 0.068 | -3.0098
-19.5 | -0.7201 | 0.2382 | 0.0642 | -3.0231
-19 | -0.703 | 0.23144 | 0.0605 | -3.0375
-18.5 | -0.686 | 0.22463 | 0.0568 | -3.0539
-18 | -0.6701 | 0.21833 | 0.0532 | -3.0692
-17.5 | -0.6548 | 0.21047 | 0.0496 | -3.1111
-17 | -0.6384 | 0.20374 | 0.0462 | -3.1334
-16.5 | -0.6207 | 0.19805 | 0.0431 | -3.1341
-16 | -0.6032 | 0.19148 | 0.04 | -3.1502
-15.5 | -0.5883 | 0.18437 | 0.0369 | -3.1909
-15 | -0.5737 | 0.17727 | 0.0338 | -3.2363
-14.5 | -0.5595 | 0.17024 | 0.0309 | -3.2865
-14 | -0.5499 | 0.16245 | 0.0279 | -3.385
-13.5 | -0.544 | 0.15283 | 0.0245 | -3.5595
-12 | -0.5047 | 0.13338 | 0.0168 | -3.7839
-11.5 | -0.4967 | 0.12547 | 0.0138 | -3.9587
-11 | -0.5111 | 0.11148 | 0.0083 | -4.5847
-10.5 | -0.5002 | 0.10502 | 0.0055 | -4.7629
-10 | -0.4895 | 0.09748 | 0.0011 | -5.0215
-9.5 | -0.444 | 0.08754 | -0.0135 | -5.072
-9 | -0.4112 | 0.07336 | -0.0354 | -5.6052
-8.5 | -0.4526 | 0.0661 | -0.0361 | -6.8472
-8 | -0.4723 | 0.05778 | -0.035 | -8.1741
-7 | -0.5961 | 0.01102 | -0.014 | -54.0926
-6.5 | -0.5431 | 0.00982 | -0.0121 | -55.3055
-6 | -0.4888 | 0.00911 | -0.0102 | -53.6553
-5.5 | -0.4369 | 0.00828 | -0.0081 | -52.7657
-5 | -0.382 | 0.00801 | -0.0065 | -47.6904
-4.5 | -0.3266 | 0.00779 | -0.0051 | -41.9255
-4 | -0.2708 | 0.00769 | -0.0038 | -35.2146
-3.5 | -0.2163 | 0.00743 | -0.0024 | -29.1117
-3 | -0.1605 | 0.00728 | -0.0013 | -22.0467
-2.5 | -0.1039 | 0.00721 | -0.0004 | -14.4105
-2 | -0.0472 | 0.00711 | 0.0004 | -6.6385
-1.5 | 0.0098 | 0.00702 | 0.0012 | 1.396
-1 | 0.0672 | 0.00697 | 0.0017 | 9.6413
-0.5 | 0.1245 | 0.00689 | 0.0023 | 18.0697
0 | 0.182 | 0.00686 | 0.0028 | 26.5306
0.5 | 0.2397 | 0.00686 | 0.0032 | 34.9417
1 | 0.2974 | 0.00684 | 0.0036 | 43.4795
1.5 | 0.3548 | 0.00687 | 0.0041 | 51.6448
2 | 0.4126 | 0.00687 | 0.0044 | 60.0582
2.5 | 0.4701 | 0.0069 | 0.0047 | 68.1304
3 | 0.5258 | 0.00681 | 0.0054 | 77.21
3.5 | 0.5623 | 0.00544 | 0.0097 | 103.364
4 | 0.6102 | 0.00522 | 0.0123 | 116.8966
4.5 | 0.665 | 0.0053 | 0.0133 | 125.4717
5 | 0.7303 | 0.00546 | 0.0121 | 133.7546
5.5 | 0.7957 | 0.00568 | 0.0107 | 140.088
6 | 0.8634 | 0.00593 | 0.0088 | 145.5987
6.5 | 0.9289 | 0.00613 | 0.0075 | 151.5334
7 | 0.9928 | 0.00642 | 0.0065 | 154.6417
7.5 | 1.0547 | 0.00666 | 0.0061 | 158.3634
8 | 1.1165 | 0.00695 | 0.0056 | 160.6475
8.5 | 1.1823 | 0.00727 | 0.0043 | 162.6272
9 | 1.2465 | 0.00774 | 0.0032 | 161.0465
9.5 | 1.3102 | 0.00824 | 0.0023 | 159.0049
10 | 1.372 | 0.00888 | 0.0017 | 154.5045
10.5 | 1.4311 | 0.0099 | 0.0014 | 144.5556
11 | 1.474 | 0.01136 | 0.0041 | 129.7535
11.5 | 1.5073 | 0.01263 | 0.0088 | 119.3428
12 | 1.5423 | 0.0138 | 0.0131 | 111.7609
12.5 | 1.5781 | 0.01491 | 0.0172 | 105.8417
13 | 1.6137 | 0.01608 | 0.0211 | 100.3545
13.5 | 1.6467 | 0.01736 | 0.0251 | 94.856
14 | 1.6642 | 0.01884 | 0.0313 | 88.3333
14.5 | 1.6832 | 0.02056 | 0.036 | 81.8677
15 | 1.6939 | 0.02326 | 0.0397 | 72.8246
15.5 | 1.697 | 0.02737 | 0.0412 | 62.0022
16 | 1.6895 | 0.0338 | 0.0396 | 49.9852
16.5 | 1.6546 | 0.04482 | 0.0341 | 36.9166
17 | 1.5705 | 0.0626 | 0.0251 | 25.0879
17.5 | 1.451 | 0.0849 | 0.0142 | 17.0907
18 | 1.3694 | 0.10325 | 0.0049 | 13.263
18.5 | 1.3221 | 0.11745 | -0.0023 | 11.2567
19 | 1.2858 | 0.1305 | -0.0091 | 9.8529
19.5 | 1.2516 | 0.14361 | -0.0163 | 8.7153
20 | 1.2397 | 0.15334 | -0.0217 | 8.0846

## 87. Re 6M Mach 0.50 (1)
BIGFOIL.COM POLAR EXPORT
NACA33110
NACA33110 |  |  |  | Cl Max: | 1.308 | at alpha= | 9 | deg
JavaFoil+Calcfoil stall+Eppler ext transition |  |  |  | L/D Max: | 130.383 | at alpha= | 7.5 | deg
Re: | 6000000 |  |  | Cd Min: | 0.00842 | at alpha= | 3 | deg
Mach: | 0.5 |  |  | Cl=0 at alpha= | -1.4412 | deg
|  |  |  | @ Cl=0.1, Cd= | 0.010065
|  |  |  | @ Cl=0.4, Cd= | 0.010372
|  |  |  | @ Cl=0.6, Cd= | 0.00851
alpha (deg) | Cl | Cd | Cm | Cl/Cd
-20 | -0.97 | 0.14132 | 0.003 | -6.865
-19.5 | -0.946 | 0.13357 | 0.003 | -7.082
-19 | -0.918 | 0.14095 | 0.003 | -6.516
-18.5 | -0.894 | 0.13027 | 0.003 | -6.86
-18 | -0.869 | 0.12262 | 0.003 | -7.087
-17.5 | -0.844 | 0.11508 | 0.003 | -7.338
-17 | -0.817 | 0.11861 | 0.003 | -6.89
-16.5 | -0.792 | 0.11351 | 0.003 | -6.975
-16 | -0.767 | 0.10519 | 0.003 | -7.29
-15.5 | -0.742 | 0.09852 | 0.003 | -7.532
-15 | -0.715 | 0.10015 | 0.003 | -7.14
-14.5 | -0.689 | 0.0965 | 0.003 | -7.14
-14 | -0.663 | 0.08968 | 0.003 | -7.398
-13.5 | -0.638 | 0.08302 | 0.003 | -7.69
-13 | -0.612 | 0.08268 | 0.003 | -7.399
-12.5 | -0.586 | 0.07868 | 0.003 | -7.444
-12 | -0.56 | 0.07392 | 0.003 | -7.573
-11.5 | -0.534 | 0.069 | 0.003 | -7.742
-11 | -0.508 | 0.06842 | 0.003 | -7.418
-10.5 | -0.481 | 0.06445 | 0.003 | -7.47
-10 | -0.455 | 0.06077 | 0.003 | -7.492
-9.5 | -0.429 | 0.05932 | 0.003 | -7.231
-9 | -0.403 | 0.05599 | 0.003 | -7.19
-8.5 | -0.376 | 0.05252 | 0.003 | -7.163
-8 | -0.35 | 0.04917 | 0.003 | -7.119
-7.5 | -0.323 | 0.04865 | 0.003 | -6.646
-7 | -0.297 | 0.04551 | 0.003 | -6.524
-6.5 | -0.27 | 0.04503 | 0.003 | -6
-6 | -0.244 | 0.0422 | 0.003 | -5.774
-5.5 | -0.217 | 0.03949 | 0.003 | -5.501
-5 | -0.19 | 0.03908 | 0.003 | -4.873
-4.5 | -0.164 | 0.03776 | 0.003 | -4.337
-4 | -0.207 | 0.03654 | 0.003 | -5.657
-3.5 | -0.191 | 0.0345 | 0.003 | -5.548
-3 | -0.155 | 0.03229 | 0.003 | -4.791
-2.5 | -0.109 | 0.0304 | 0.003 | -3.6
-2 | -0.073 | 0.0104 | 0.005 | -7.024
-1.5 | -0.008 | 0.01025 | 0.005 | -0.749
-1 | 0.06 | 0.01013 | 0.005 | 5.878
-0.5 | 0.128 | 0.01002 | 0.005 | 12.75
0 | 0.197 | 0.00991 | 0.005 | 19.824
0.5 | 0.265 | 0.00985 | 0.004 | 26.933
1 | 0.333 | 0.00984 | 0.004 | 33.851
1.5 | 0.401 | 0.01038 | 0.004 | 38.623
2 | 0.469 | 0.01034 | 0.004 | 45.314
2.5 | 0.536 | 0.01043 | 0.004 | 51.372
3 | 0.603 | 0.00842 | 0.003 | 71.575
3.5 | 0.67 | 0.0086 | 0.003 | 77.809
4 | 0.736 | 0.00882 | 0.003 | 83.407
4.5 | 0.801 | 0.00921 | 0.003 | 87.04
5 | 0.867 | 0.00922 | 0.002 | 93.965
5.5 | 0.931 | 0.00943 | 0.002 | 98.712
6 | 0.994 | 0.0092 | 0.002 | 108.12
6.5 | 1.057 | 0.00912 | 0.002 | 115.84
7 | 1.117 | 0.0092 | 0.001 | 121.457
7.5 | 1.175 | 0.00901 | 0.001 | 130.383
8 | 1.23 | 0.01056 | 0.001 | 116.492
8.5 | 1.279 | 0.01151 | 0 | 111.125
9 | 1.308 | 0.01294 | 0 | 101.077
9.5 | 1.305 | 0.01588 | 0 | 82.188
10 | 1.253 | 0.02314 | 0 | 54.172
10.5 | 1.109 | 0.05076 | -0.001 | 21.842
11 | 0.717 | 0.06309 | -0.001 | 11.362
11.5 | 0.742 | 0.0691 | -0.001 | 10.743
12 | 0.769 | 0.07421 | -0.001 | 10.357
12.5 | 0.792 | 0.08489 | -0.002 | 9.328
13 | 0.819 | 0.08846 | -0.002 | 9.261
13.5 | 0.847 | 0.09022 | -0.002 | 9.385
14 | 0.872 | 0.09767 | -0.002 | 8.926

## 88. Re 6M Mach 0.50 (2)
BIGFOIL.COM POLAR EXPORT
NACA33110
NACA33110 |  |  |  | Cl Max: | 1.6732 | at alpha= | 12 | deg
XFOIL ncrit=9 |  |  |  | L/D Max: | 162.135 | at alpha= | 8.5 | deg
Re: | 6000000 |  |  | Cd Min: | 0.26635 | at alpha= | -20 | deg
Mach: | 0.5 |  |  | Cl=0 at alpha= | -1.62 | deg
|  |  |  | @ Cl=0.1, Cd= | 0.0071822
|  |  |  | @ Cl=0.4, Cd= | 0.0070555
|  |  |  | @ Cl=0.6, Cd= | 0.0072379
alpha (deg) | Cl | Cd | Cm | Cl/Cd
-20 | -0.7974 | 0.26635 | 0.0794 | -2.9938
-19.5 | -0.7756 | 0.25832 | 0.0748 | -3.0025
-19 | -0.7538 | 0.25036 | 0.0703 | -3.0109
-18.5 | -0.732 | 0.24245 | 0.0658 | -3.0192
-18 | -0.7105 | 0.23477 | 0.0616 | -3.0264
-17.5 | -0.6902 | 0.22662 | 0.0573 | -3.0456
-17 | -0.6695 | 0.21906 | 0.0532 | -3.0562
-16.5 | -0.6494 | 0.21089 | 0.0492 | -3.0793
-16 | -0.6271 | 0.20457 | 0.0456 | -3.0655
-15.5 | -0.6062 | 0.19649 | 0.0419 | -3.0851
-15 | -0.5864 | 0.18871 | 0.0382 | -3.1074
-14.5 | -0.5673 | 0.1811 | 0.0347 | -3.1325
-14 | -0.5503 | 0.17361 | 0.0314 | -3.1697
-13.5 | -0.5321 | 0.16608 | 0.0282 | -3.2039
-13 | -0.5165 | 0.15802 | 0.0249 | -3.2686
-12.5 | -0.5018 | 0.14999 | 0.0218 | -3.3456
-12 | -0.4883 | 0.14169 | 0.0186 | -3.4463
-11.5 | -0.4757 | 0.1337 | 0.0156 | -3.558
-11 | -0.4634 | 0.12568 | 0.0125 | -3.6871
-10.5 | -0.4345 | 0.11844 | 0.0063 | -3.6685
-10 | -0.3473 | 0.10391 | -0.0209 | -3.3423
-9.5 | -0.3415 | 0.09666 | -0.0232 | -3.533
-9 | -0.3341 | 0.0892 | -0.0263 | -3.7455
-8.5 | -0.3277 | 0.08231 | -0.029 | -3.9813
-8 | -0.323 | 0.07528 | -0.0322 | -4.2906
-7.5 | -0.3275 | 0.06734 | -0.0369 | -4.8634
-7 | -0.3508 | 0.06043 | -0.0391 | -5.8051
-6.5 | -0.3591 | 0.05392 | -0.038 | -6.6599
-6 | -0.35 | 0.04798 | -0.0363 | -7.2947
-5.5 | -0.3395 | 0.04113 | -0.0333 | -8.2543
-5 | -0.3129 | 0.03572 | -0.0297 | -8.7598
-4.5 | -0.28 | 0.03052 | -0.0253 | -9.1743
-4 | -0.2438 | 0.02514 | -0.0201 | -9.6977
-3.5 | -0.2068 | 0.01892 | -0.0138 | -10.9302
-2.5 | -0.1128 | 0.00805 | -0.0049 | -14.0124
-2 | -0.0494 | 0.00763 | -0.0024 | -6.4744
-1.5 | 0.0156 | 0.00741 | -0.0006 | 2.1053
-1 | 0.0805 | 0.0072 | 0.0011 | 11.1806
-0.5 | 0.1463 | 0.00714 | 0.0023 | 20.4902
0 | 0.2121 | 0.00704 | 0.0034 | 30.1278
0.5 | 0.2777 | 0.00704 | 0.0045 | 39.446
1 | 0.3439 | 0.00703 | 0.0053 | 48.9189
1.5 | 0.41 | 0.00706 | 0.0062 | 58.0737
2 | 0.4759 | 0.00713 | 0.0071 | 66.7461
2.5 | 0.5427 | 0.00716 | 0.0079 | 75.7961
3 | 0.6089 | 0.00725 | 0.0089 | 83.9862
3.5 | 0.6515 | 0.00598 | 0.014 | 108.9465
4 | 0.7031 | 0.00563 | 0.0184 | 124.8845
4.5 | 0.7663 | 0.00574 | 0.0205 | 133.5017
5 | 0.8442 | 0.006 | 0.0198 | 140.7
5.5 | 0.9256 | 0.00627 | 0.0187 | 147.6236
6 | 1.0079 | 0.00665 | 0.0176 | 151.5639
6.5 | 1.0886 | 0.00694 | 0.0174 | 156.8588
7 | 1.168 | 0.00735 | 0.0177 | 158.9116
7.5 | 1.2422 | 0.00774 | 0.0196 | 160.491
8 | 1.3271 | 0.00819 | 0.0198 | 162.0391
8.5 | 1.4122 | 0.00871 | 0.0206 | 162.1355
9 | 1.4964 | 0.00938 | 0.0219 | 159.5309
9.5 | 1.5801 | 0.01021 | 0.0239 | 154.76
10 | 1.6478 | 0.01182 | 0.0278 | 139.4078
10.5 | 1.6562 | 0.01443 | 0.0392 | 114.7748
11 | 1.6619 | 0.0168 | 0.0506 | 98.9226
11.5 | 1.6729 | 0.01938 | 0.0596 | 86.3209
12 | 1.6732 | 0.02381 | 0.0645 | 70.273
12.5 | 1.6418 | 0.03279 | 0.0617 | 50.0701
13 | 1.5307 | 0.05085 | 0.0489 | 30.1023
13.5 | 1.3896 | 0.07069 | 0.0361 | 19.6577
14 | 1.2997 | 0.08668 | 0.026 | 14.9942
14.5 | 1.2443 | 0.10021 | 0.0179 | 12.4169
15 | 1.2062 | 0.11255 | 0.0108 | 10.717
15.5 | 1.1761 | 0.12442 | 0.004 | 9.4527
16 | 1.157 | 0.1353 | -0.0021 | 8.5514
16.5 | 1.1401 | 0.14639 | -0.0086 | 7.7881
17 | 1.1322 | 0.15653 | -0.0145 | 7.2331

## 89. Re 7M Mach 0.00 (1)
BIGFOIL.COM POLAR EXPORT
NACA33110
NACA33110 |  |  |  | Cl Max: | 1.387 | at alpha= | 11.5 | deg
JavaFoil+Calcfoil stall+Eppler ext transition |  |  |  | L/D Max: | 143.299 | at alpha= | 10.5 | deg
Re: | 7000000 |  |  | Cd Min: | 0.00817 | at alpha= | 3.5 | deg
Mach: | 0 |  |  | Cl=0 at alpha= | -1.4407 | deg
|  |  |  | @ Cl=0.1, Cd= | 0.010107
|  |  |  | @ Cl=0.4, Cd= | 0.0097795
|  |  |  | @ Cl=0.6, Cd= | 0.0081788
alpha (deg) | Cl | Cd | Cm | Cl/Cd
-16 | -0.422 | 0.11891 | 0.002 | -3.551
-15.5 | -0.437 | 0.11398 | 0.002 | -3.83
-15 | -0.451 | 0.10794 | 0.002 | -4.175
-14.5 | -0.464 | 0.10336 | 0.002 | -4.492
-14 | -0.477 | 0.09786 | 0.002 | -4.872
-13.5 | -0.487 | 0.09244 | 0.003 | -5.272
-13 | -0.497 | 0.0881 | 0.003 | -5.639
-12.5 | -0.505 | 0.08337 | 0.003 | -6.055
-12 | -0.511 | 0.07874 | 0.003 | -6.494
-11.5 | -0.516 | 0.0744 | 0.003 | -6.934
-11 | -0.518 | 0.06995 | 0.003 | -7.411
-10.5 | -0.518 | 0.06602 | 0.003 | -7.852
-10 | -0.516 | 0.06242 | 0.003 | -8.261
-9.5 | -0.51 | 0.05864 | 0.003 | -8.699
-9 | -0.501 | 0.05519 | 0.003 | -9.084
-8.5 | -0.489 | 0.05186 | 0.003 | -9.436
-8 | -0.474 | 0.04883 | 0.003 | -9.705
-7.5 | -0.455 | 0.04601 | 0.003 | -9.884
-7 | -0.432 | 0.0434 | 0.003 | -9.962
-6.5 | -0.406 | 0.0409 | 0.003 | -9.936
-6 | -0.377 | 0.03852 | 0.003 | -9.796
-5.5 | -0.345 | 0.03633 | 0.003 | -9.499
-5 | -0.31 | 0.03413 | 0.003 | -9.089
-4.5 | -0.273 | 0.03178 | 0.003 | -8.59
-4 | -0.285 | 0.00996 | 0.005 | -28.583
-3.5 | -0.232 | 0.0098 | 0.005 | -23.706
-3 | -0.178 | 0.00967 | 0.005 | -18.396
-2.5 | -0.122 | 0.00946 | 0.005 | -12.884
-2 | -0.065 | 0.00935 | 0.004 | -6.934
-1.5 | -0.007 | 0.00922 | 0.004 | -0.732
-1 | 0.052 | 0.0097 | 0.004 | 5.363
-0.5 | 0.111 | 0.0102 | 0.004 | 10.901
0 | 0.171 | 0.01009 | 0.004 | 16.917
0.5 | 0.23 | 0.01007 | 0.004 | 22.866
1 | 0.289 | 0.0099 | 0.004 | 29.238
1.5 | 0.348 | 0.00985 | 0.003 | 35.37
2 | 0.407 | 0.00977 | 0.003 | 41.666
2.5 | 0.466 | 0.0105 | 0.003 | 44.375
3 | 0.525 | 0.00822 | 0.003 | 63.819
3.5 | 0.583 | 0.00817 | 0.003 | 71.321
4 | 0.641 | 0.0082 | 0.002 | 78.2
4.5 | 0.699 | 0.00871 | 0.002 | 80.28
5 | 0.757 | 0.0087 | 0.002 | 87.058
5.5 | 0.815 | 0.00935 | 0.002 | 87.105
6 | 0.872 | 0.01002 | 0.002 | 87.009
6.5 | 0.929 | 0.00953 | 0.001 | 97.435
7 | 0.985 | 0.00913 | 0.001 | 107.873
7.5 | 1.041 | 0.00901 | 0.001 | 115.602
8 | 1.097 | 0.00895 | 0.001 | 122.51
8.5 | 1.152 | 0.00917 | 0 | 125.664
9 | 1.203 | 0.00933 | 0 | 129.031
9.5 | 1.25 | 0.00964 | 0 | 129.67
10 | 1.294 | 0.00981 | 0 | 131.837
10.5 | 1.333 | 0.0093 | -0.001 | 143.299
11 | 1.365 | 0.01085 | -0.001 | 125.879
11.5 | 1.387 | 0.0123 | -0.001 | 112.709
12 | 1.364 | 0.01896 | -0.002 | 71.97
12.5 | 1.364 | 0.02319 | -0.002 | 58.846
13 | 1.362 | 0.02783 | -0.002 | 48.963
13.5 | 1.355 | 0.03325 | -0.002 | 40.743
14 | 1.343 | 0.03876 | -0.003 | 34.645
14.5 | 1.327 | 0.0446 | -0.003 | 29.752
15 | 1.308 | 0.05063 | -0.003 | 25.829
15.5 | 1.285 | 0.05693 | -0.003 | 22.564
16 | 1.259 | 0.06329 | -0.003 | 19.886
16.5 | 1.229 | 0.06992 | -0.004 | 17.582

## 90. Re 7M Mach 0.00 (2)
BIGFOIL.COM POLAR EXPORT
NACA33110
NACA33110 |  |  |  | Cl Max: | 1.7678 | at alpha= | 17.5 | deg
XFOIL ncrit=9 |  |  |  | L/D Max: | 165.354 | at alpha= | 8.5 | deg
Re: | 7000000 |  |  | Cd Min: | 0.18031 | at alpha= | -17 | deg
Mach: | 0 |  |  | Cl=0 at alpha= | -1.5745 | deg
|  |  |  | @ Cl=0.1, Cd= | 0.0066904
|  |  |  | @ Cl=0.4, Cd= | 0.0066513
|  |  |  | @ Cl=0.6, Cd= | 0.005042
alpha (deg) | Cl | Cd | Cm | Cl/Cd
-17 | -0.4862 | 0.18031 | 0.0383 | -2.6965
-16.5 | -0.4719 | 0.17504 | 0.0346 | -2.696
-16 | -0.458 | 0.16933 | 0.0309 | -2.7048
-15 | -0.5863 | 0.17025 | 0.0322 | -3.4438
-14.5 | -0.5757 | 0.16289 | 0.0293 | -3.5343
-14 | -0.5609 | 0.15722 | 0.0269 | -3.5676
-12 | -1.1218 | 0.01691 | -0.0095 | -66.3394
-11.5 | -1.0859 | 0.01417 | -0.0063 | -76.6337
-11 | -1.0386 | 0.01268 | -0.0049 | -81.9085
-10.5 | -0.9792 | 0.0116 | -0.0059 | -84.4138
-10 | -0.9186 | 0.01071 | -0.007 | -85.7703
-9.5 | -0.8597 | 0.01003 | -0.0076 | -85.7129
-9 | -0.7725 | 0.00927 | -0.0146 | -83.3333
-8.5 | -0.7287 | 0.00906 | -0.0117 | -80.4305
-8 | -0.6797 | 0.00879 | -0.01 | -77.3265
-7.5 | -0.6287 | 0.00849 | -0.0088 | -74.0518
-7 | -0.5775 | 0.00829 | -0.0075 | -69.6622
-6.5 | -0.5263 | 0.00794 | -0.0063 | -66.2846
-6 | -0.4749 | 0.00763 | -0.0051 | -62.2412
-5.5 | -0.4227 | 0.00747 | -0.0041 | -56.5863
-5 | -0.3698 | 0.00733 | -0.0032 | -50.4502
-4.5 | -0.3164 | 0.00722 | -0.0024 | -43.8227
-4 | -0.2629 | 0.0072 | -0.0016 | -36.5139
-3.5 | -0.21 | 0.00703 | -0.0007 | -29.872
-3 | -0.156 | 0.00696 | 0 | -22.4138
-2.5 | -0.1014 | 0.00692 | 0.0005 | -14.6532
-2 | -0.0468 | 0.00683 | 0.0011 | -6.8521
-1.5 | 0.0082 | 0.00677 | 0.0016 | 1.2112
-1 | 0.0634 | 0.00673 | 0.002 | 9.4205
-0.5 | 0.1188 | 0.00667 | 0.0024 | 17.8111
0 | 0.1742 | 0.00665 | 0.0027 | 26.1955
0.5 | 0.2297 | 0.00664 | 0.003 | 34.5934
1 | 0.2854 | 0.00662 | 0.0033 | 43.1118
1.5 | 0.3407 | 0.00664 | 0.0035 | 51.3102
2 | 0.3963 | 0.00665 | 0.0038 | 59.594
2.5 | 0.4518 | 0.00667 | 0.004 | 67.7361
3 | 0.5066 | 0.00669 | 0.0043 | 75.725
3.5 | 0.5439 | 0.00536 | 0.0079 | 101.4739
4 | 0.5898 | 0.00504 | 0.0101 | 117.0238
4.5 | 0.6397 | 0.00505 | 0.0116 | 126.6733
5 | 0.6962 | 0.00517 | 0.0115 | 134.6615
5.5 | 0.7577 | 0.00534 | 0.0102 | 141.8914
6 | 0.822 | 0.00557 | 0.0082 | 147.5763
6.5 | 0.8851 | 0.00575 | 0.0064 | 153.9304
7 | 0.9454 | 0.00599 | 0.0052 | 157.8297
7.5 | 1.0043 | 0.00623 | 0.0043 | 161.2039
8 | 1.0598 | 0.00645 | 0.0042 | 164.3101
8.5 | 1.1211 | 0.00678 | 0.0025 | 165.354
9 | 1.181 | 0.00719 | 0.0011 | 164.2559
9.5 | 1.2403 | 0.00762 | -0.0003 | 162.769
10 | 1.2982 | 0.00814 | -0.0014 | 159.484
10.5 | 1.3537 | 0.00893 | -0.0023 | 151.5901
11 | 1.4065 | 0.01006 | -0.0029 | 139.8111
11.5 | 1.4517 | 0.01107 | -0.0019 | 131.1382
12 | 1.4871 | 0.01201 | 0.0013 | 123.8218
12.5 | 1.5235 | 0.01287 | 0.0042 | 118.3761
13 | 1.5607 | 0.01369 | 0.0068 | 114.0029
13.5 | 1.5976 | 0.01454 | 0.0094 | 109.8762
14 | 1.6337 | 0.01548 | 0.0118 | 105.5362
14.5 | 1.6676 | 0.01651 | 0.0144 | 101.0055
15 | 1.7006 | 0.01751 | 0.017 | 97.1216
15.5 | 1.7212 | 0.01865 | 0.0216 | 92.2895
16 | 1.7374 | 0.02018 | 0.0259 | 86.0951
16.5 | 1.7536 | 0.02203 | 0.029 | 79.6005
17 | 1.7643 | 0.02466 | 0.0312 | 71.545
17.5 | 1.7678 | 0.02855 | 0.032 | 61.9194
18 | 1.7601 | 0.03452 | 0.0307 | 50.9878
18.5 | 1.7339 | 0.04382 | 0.0268 | 39.5687
19 | 1.6776 | 0.05798 | 0.0202 | 28.9341
19.5 | 1.557 | 0.08195 | 0.0093 | 18.9994
20 | 1.4707 | 0.10183 | 0 | 14.4427

## 91. Re 7M Mach 0.10 (1)
BIGFOIL.COM POLAR EXPORT
NACA33110
NACA33110 |  |  |  | Cl Max: | 1.385 | at alpha= | 11.5 | deg
JavaFoil+Calcfoil stall+Eppler ext transition |  |  |  | L/D Max: | 141.396 | at alpha= | 10.5 | deg
Re: | 7000000 |  |  | Cd Min: | 0.0082 | at alpha= | 3.5 | deg
Mach: | 0.1 |  |  | Cl=0 at alpha= | -1.4407 | deg
|  |  |  | @ Cl=0.1, Cd= | 0.009636
|  |  |  | @ Cl=0.4, Cd= | 0.0098476
|  |  |  | @ Cl=0.6, Cd= | 0.0082048
alpha (deg) | Cl | Cd | Cm | Cl/Cd
-15.5 | -0.393 | 0.1148 | 0.002 | -3.427
-15 | -0.41 | 0.1096 | 0.002 | -3.739
-14.5 | -0.426 | 0.10436 | 0.002 | -4.082
-14 | -0.441 | 0.09897 | 0.003 | -4.457
-13.5 | -0.454 | 0.09368 | 0.003 | -4.85
-13 | -0.467 | 0.08879 | 0.003 | -5.254
-12.5 | -0.477 | 0.08375 | 0.003 | -5.701
-12 | -0.487 | 0.07951 | 0.003 | -6.123
-11.5 | -0.494 | 0.07485 | 0.003 | -6.602
-11 | -0.5 | 0.07073 | 0.003 | -7.062
-10.5 | -0.502 | 0.06649 | 0.003 | -7.554
-10 | -0.502 | 0.0628 | 0.003 | -7.995
-9.5 | -0.499 | 0.05929 | 0.003 | -8.415
-9 | -0.492 | 0.05585 | 0.003 | -8.816
-8.5 | -0.482 | 0.05234 | 0.003 | -9.215
-8 | -0.469 | 0.0492 | 0.003 | -9.524
-7.5 | -0.451 | 0.04635 | 0.003 | -9.733
-7 | -0.43 | 0.04367 | 0.003 | -9.842
-6.5 | -0.405 | 0.04111 | 0.003 | -9.851
-6 | -0.377 | 0.0387 | 0.003 | -9.731
-5.5 | -0.345 | 0.03652 | 0.003 | -9.446
-5 | -0.31 | 0.03433 | 0.003 | -9.04
-4.5 | -0.273 | 0.03212 | 0.003 | -8.509
-4 | -0.286 | 0.00997 | 0.005 | -28.64
-3.5 | -0.233 | 0.00984 | 0.005 | -23.69
-3 | -0.179 | 0.00967 | 0.005 | -18.456
-2.5 | -0.122 | 0.00951 | 0.005 | -12.881
-2 | -0.065 | 0.00938 | 0.004 | -6.945
-1.5 | -0.007 | 0.00925 | 0.004 | -0.733
-1 | 0.052 | 0.0097 | 0.004 | 5.389
-0.5 | 0.112 | 0.00962 | 0.004 | 11.615
0 | 0.172 | 0.01011 | 0.004 | 16.974
0.5 | 0.231 | 0.01006 | 0.004 | 23.004
1 | 0.291 | 0.00991 | 0.004 | 29.352
1.5 | 0.35 | 0.00989 | 0.003 | 35.399
2 | 0.409 | 0.00984 | 0.003 | 41.578
2.5 | 0.468 | 0.01055 | 0.003 | 44.381
3 | 0.527 | 0.00825 | 0.003 | 63.92
3.5 | 0.586 | 0.0082 | 0.003 | 71.428
4 | 0.644 | 0.00822 | 0.002 | 78.434
4.5 | 0.703 | 0.00874 | 0.002 | 80.441
5 | 0.761 | 0.00872 | 0.002 | 87.224
5.5 | 0.819 | 0.00939 | 0.002 | 87.193
6 | 0.876 | 0.01009 | 0.002 | 86.834
6.5 | 0.933 | 0.0096 | 0.001 | 97.22
7 | 0.99 | 0.0092 | 0.001 | 107.634
7.5 | 1.046 | 0.00908 | 0.001 | 115.264
8 | 1.102 | 0.00903 | 0.001 | 122.022
8.5 | 1.157 | 0.00925 | 0 | 125.012
9 | 1.208 | 0.00942 | 0 | 128.306
9.5 | 1.255 | 0.00976 | 0 | 128.53
10 | 1.298 | 0.00951 | 0 | 136.503
10.5 | 1.337 | 0.00946 | -0.001 | 141.396
11 | 1.368 | 0.01104 | -0.001 | 123.893
11.5 | 1.385 | 0.01276 | -0.001 | 108.543
12 | 1.36 | 0.01994 | -0.002 | 68.192
12.5 | 1.358 | 0.02451 | -0.002 | 55.382
13 | 1.354 | 0.02943 | -0.002 | 45.995
13.5 | 1.344 | 0.03504 | -0.002 | 38.363
14 | 1.329 | 0.04076 | -0.003 | 32.621
14.5 | 1.311 | 0.04677 | -0.003 | 28.025
15 | 1.288 | 0.053 | -0.003 | 24.302
15.5 | 1.261 | 0.05949 | -0.003 | 21.199
16 | 1.231 | 0.06602 | -0.003 | 18.646
16.5 | 1.197 | 0.07277 | -0.004 | 16.455

## 92. Re 7M Mach 0.10 (2)
BIGFOIL.COM POLAR EXPORT
NACA33110
NACA33110 |  |  |  | Cl Max: | 1.7575 | at alpha= | 17 | deg
XFOIL ncrit=9 |  |  |  | L/D Max: | 165.844 | at alpha= | 8.5 | deg
Re: | 7000000 |  |  | Cd Min: | 0.1148 | at alpha= | 20 | deg
Mach: | 0.1 |  |  | Cl=0 at alpha= | -1.5751 | deg
|  |  |  | @ Cl=0.1, Cd= | 0.0067011
|  |  |  | @ Cl=0.4, Cd= | 0.0066604
|  |  |  | @ Cl=0.6, Cd= | 0.0050613
alpha (deg) | Cl | Cd | Cm | Cl/Cd
-11 | -1.043 | 0.01512 | -0.0072 | -68.9815
-10.5 | -0.9867 | 0.0127 | -0.0077 | -77.6929
-10 | -0.9262 | 0.01141 | -0.0086 | -81.1744
-9.5 | -0.8668 | 0.01056 | -0.0091 | -82.0833
-9 | -0.7783 | 0.00964 | -0.016 | -80.7365
-8.5 | -0.7341 | 0.00935 | -0.0129 | -78.5134
-8 | -0.6846 | 0.00902 | -0.0111 | -75.898
-7.5 | -0.6332 | 0.00866 | -0.0097 | -73.1178
-7 | -0.5815 | 0.00842 | -0.0083 | -69.0618
-6.5 | -0.5287 | 0.0082 | -0.0072 | -64.4756
-6 | -0.4779 | 0.00772 | -0.0057 | -61.9041
-5.5 | -0.4255 | 0.00754 | -0.0045 | -56.4324
-5 | -0.3722 | 0.00739 | -0.0036 | -50.3654
-4.5 | -0.3185 | 0.00726 | -0.0027 | -43.8705
-4 | -0.2646 | 0.00723 | -0.0018 | -36.5975
-3.5 | -0.2113 | 0.00707 | -0.0009 | -29.8868
-3 | -0.1569 | 0.00698 | -0.0002 | -22.4785
-2.5 | -0.102 | 0.00693 | 0.0004 | -14.7186
-2 | -0.047 | 0.00685 | 0.001 | -6.8613
-1.5 | 0.0083 | 0.00678 | 0.0015 | 1.2242
-1 | 0.0639 | 0.00674 | 0.002 | 9.4807
-0.5 | 0.1196 | 0.00668 | 0.0024 | 17.9042
0 | 0.1754 | 0.00666 | 0.0027 | 26.3363
0.5 | 0.2313 | 0.00665 | 0.003 | 34.782
1 | 0.2872 | 0.00663 | 0.0033 | 43.3183
1.5 | 0.3429 | 0.00665 | 0.0036 | 51.5639
2 | 0.3989 | 0.00666 | 0.0039 | 59.8949
2.5 | 0.4546 | 0.00668 | 0.0041 | 68.0539
3 | 0.5098 | 0.0067 | 0.0044 | 76.0896
3.5 | 0.5474 | 0.00537 | 0.008 | 101.9367
4 | 0.5934 | 0.00506 | 0.0103 | 117.2727
4.5 | 0.6437 | 0.00507 | 0.0118 | 126.9625
5 | 0.7006 | 0.00518 | 0.0118 | 135.251
5.5 | 0.7626 | 0.00536 | 0.0105 | 142.2761
6 | 0.8274 | 0.0056 | 0.0085 | 147.75
6.5 | 0.8911 | 0.00577 | 0.0067 | 154.4367
7 | 0.9519 | 0.00602 | 0.0056 | 158.1229
7.5 | 1.0114 | 0.00625 | 0.0047 | 161.824
8 | 1.0674 | 0.0065 | 0.0046 | 164.2154
8.5 | 1.1294 | 0.00681 | 0.003 | 165.8443
9 | 1.19 | 0.00723 | 0.0016 | 164.592
9.5 | 1.2499 | 0.00767 | 0.0003 | 162.9596
10 | 1.3083 | 0.00822 | -0.0008 | 159.1606
11 | 1.4176 | 0.01021 | -0.0021 | 138.8443
11.5 | 1.4611 | 0.01127 | -0.0005 | 129.6451
12 | 1.4969 | 0.01221 | 0.0028 | 122.5962
12.5 | 1.5327 | 0.01315 | 0.006 | 116.5551
13 | 1.57 | 0.014 | 0.0088 | 112.1429
13.5 | 1.6069 | 0.01489 | 0.0115 | 107.9181
14 | 1.6431 | 0.01586 | 0.0141 | 103.6003
14.5 | 1.6762 | 0.01694 | 0.017 | 98.9492
15 | 1.7052 | 0.01802 | 0.0205 | 94.6282
15.5 | 1.7219 | 0.01937 | 0.0255 | 88.8952
16 | 1.7388 | 0.02108 | 0.0293 | 82.4858
16.5 | 1.7512 | 0.02343 | 0.0321 | 74.7418
17 | 1.7575 | 0.02685 | 0.0335 | 65.4562
17.5 | 1.7538 | 0.03211 | 0.033 | 54.6185
18 | 1.7349 | 0.04026 | 0.0298 | 43.0924
18.5 | 1.6861 | 0.05328 | 0.0237 | 31.646
19 | 1.5954 | 0.07249 | 0.0149 | 22.0086
19.5 | 1.4705 | 0.09758 | 0.0031 | 15.0697
20 | 1.4046 | 0.1148 | -0.0053 | 12.2352

## 93. Re 7M Mach 0.25 (1)
BIGFOIL.COM POLAR EXPORT
NACA33110
NACA33110 |  |  |  | Cl Max: | 1.372 | at alpha= | 11 | deg
JavaFoil+Calcfoil stall+Eppler ext transition |  |  |  | L/D Max: | 134.241 | at alpha= | 9.5 | deg
Re: | 7000000 |  |  | Cd Min: | 0.00843 | at alpha= | 3.5 | deg
Mach: | 0.25 |  |  | Cl=0 at alpha= | -1.4426 | deg
|  |  |  | @ Cl=0.1, Cd= | 0.0091771
|  |  |  | @ Cl=0.4, Cd= | 0.010003
|  |  |  | @ Cl=0.6, Cd= | 0.0084307
alpha (deg) | Cl | Cd | Cm | Cl/Cd
-13 | -0.16 | 0.09123 | 0.003 | -1.752
-12.5 | -0.214 | 0.08693 | 0.003 | -2.465
-12 | -0.258 | 0.0821 | 0.003 | -3.144
-11.5 | -0.296 | 0.07832 | 0.003 | -3.784
-11 | -0.33 | 0.07363 | 0.003 | -4.48
-10.5 | -0.359 | 0.07006 | 0.003 | -5.121
-10 | -0.383 | 0.0658 | 0.003 | -5.82
-9.5 | -0.402 | 0.06171 | 0.003 | -6.511
-9 | -0.415 | 0.05835 | 0.003 | -7.112
-8.5 | -0.422 | 0.05465 | 0.003 | -7.727
-8 | -0.424 | 0.05135 | 0.003 | -8.248
-7.5 | -0.419 | 0.04835 | 0.003 | -8.659
-7 | -0.408 | 0.04537 | 0.003 | -8.989
-6.5 | -0.391 | 0.04263 | 0.003 | -9.173
-6 | -0.369 | 0.04001 | 0.003 | -9.222
-5.5 | -0.342 | 0.03769 | 0.003 | -9.068
-5 | -0.31 | 0.03556 | 0.003 | -8.72
-4.5 | -0.275 | 0.03352 | 0.003 | -8.189
-4 | -0.236 | 0.03163 | 0.003 | -7.448
-3.5 | -0.237 | 0.01 | 0.005 | -23.722
-3 | -0.182 | 0.00981 | 0.005 | -18.573
-2.5 | -0.125 | 0.00967 | 0.005 | -12.96
-2 | -0.067 | 0.00952 | 0.005 | -7.01
-1.5 | -0.007 | 0.00937 | 0.004 | -0.742
-1 | 0.054 | 0.00926 | 0.004 | 5.791
-0.5 | 0.115 | 0.00915 | 0.004 | 12.547
0 | 0.176 | 0.01029 | 0.004 | 17.127
0.5 | 0.238 | 0.01026 | 0.004 | 23.167
1 | 0.299 | 0.0101 | 0.004 | 29.568
1.5 | 0.36 | 0.01003 | 0.004 | 35.833
2 | 0.42 | 0.00999 | 0.003 | 42.094
2.5 | 0.481 | 0.01006 | 0.003 | 47.796
3 | 0.541 | 0.00845 | 0.003 | 64.061
3.5 | 0.602 | 0.00843 | 0.003 | 71.355
4 | 0.662 | 0.00846 | 0.003 | 78.177
4.5 | 0.721 | 0.00901 | 0.002 | 80.088
5 | 0.781 | 0.00903 | 0.002 | 86.488
5.5 | 0.84 | 0.00902 | 0.002 | 93.084
6 | 0.899 | 0.01048 | 0.002 | 85.754
6.5 | 0.957 | 0.00999 | 0.001 | 95.834
7 | 1.015 | 0.00955 | 0.001 | 106.267
7.5 | 1.072 | 0.00967 | 0.001 | 110.927
8 | 1.129 | 0.0095 | 0.001 | 118.821
8.5 | 1.184 | 0.00974 | 0 | 121.62
9 | 1.235 | 0.00981 | 0 | 125.933
9.5 | 1.28 | 0.00954 | 0 | 134.241
10 | 1.32 | 0.0102 | 0 | 129.478
10.5 | 1.353 | 0.01106 | -0.001 | 122.392
11 | 1.372 | 0.01245 | -0.001 | 110.267
11.5 | 1.333 | 0.02127 | -0.001 | 62.685
12 | 1.322 | 0.02729 | -0.002 | 48.449
12.5 | 1.31 | 0.03314 | -0.002 | 39.533
13 | 1.293 | 0.03951 | -0.002 | 32.717
13.5 | 1.267 | 0.04593 | -0.002 | 27.582
14 | 1.231 | 0.05275 | -0.002 | 23.335
14.5 | 1.187 | 0.05985 | -0.003 | 19.826
15 | 1.135 | 0.06713 | -0.003 | 16.902
15.5 | 1.075 | 0.07464 | -0.003 | 14.398
16 | 1.007 | 0.08258 | -0.003 | 12.198

## 94. Re 7M Mach 0.25 (2)
BIGFOIL.COM POLAR EXPORT
NACA33110
NACA33110 |  |  |  | Cl Max: | 1.7185 | at alpha= | 15.5 | deg
XFOIL ncrit=9 |  |  |  | L/D Max: | 166.851 | at alpha= | 8.5 | deg
Re: | 7000000 |  |  | Cd Min: | 0.24558 | at alpha= | -20 | deg
Mach: | 0.25 |  |  | Cl=0 at alpha= | -1.5804 | deg
|  |  |  | @ Cl=0.1, Cd= | 0.0067437
|  |  |  | @ Cl=0.4, Cd= | 0.00669
|  |  |  | @ Cl=0.6, Cd= | 0.005248
alpha (deg) | Cl | Cd | Cm | Cl/Cd
-20 | -0.7396 | 0.24558 | 0.0688 | -3.0116
-19.5 | -0.7222 | 0.23875 | 0.0649 | -3.0249
-19 | -0.705 | 0.23195 | 0.0612 | -3.0394
-18.5 | -0.6882 | 0.22508 | 0.0575 | -3.0576
-18 | -0.6738 | 0.2173 | 0.0536 | -3.1008
-17.5 | -0.6578 | 0.20988 | 0.05 | -3.1342
-17 | -0.6415 | 0.20315 | 0.0466 | -3.1578
-16.5 | -0.6238 | 0.19746 | 0.0435 | -3.1591
-16 | -0.6064 | 0.19164 | 0.0405 | -3.1643
-15.5 | -0.5903 | 0.18478 | 0.0375 | -3.1946
-15 | -0.5754 | 0.17765 | 0.0344 | -3.239
-14.5 | -0.5726 | 0.16628 | 0.0304 | -3.4436
-14 | -0.5563 | 0.16073 | 0.0279 | -3.4611
-13.5 | -0.5486 | 0.15189 | 0.0246 | -3.6118
-13 | -0.5342 | 0.14583 | 0.0222 | -3.6632
-12.5 | -0.5237 | 0.13815 | 0.0193 | -3.7908
-11.5 | -0.5111 | 0.1215 | 0.0129 | -4.2066
-11 | -0.5189 | 0.10991 | 0.008 | -4.7211
-10.5 | -0.4995 | 0.10194 | 0.0016 | -4.8999
-10 | -0.4601 | 0.09241 | -0.011 | -4.9789
-9.5 | -0.4001 | 0.08221 | -0.0301 | -4.8668
-8.5 | -0.4637 | 0.06518 | -0.0359 | -7.1141
-7 | -0.6021 | 0.00999 | -0.0133 | -60.2703
-6.5 | -0.548 | 0.00916 | -0.0113 | -59.8253
-6 | -0.4933 | 0.00861 | -0.0095 | -57.2938
-5.5 | -0.4398 | 0.00807 | -0.0076 | -54.4981
-5 | -0.3851 | 0.00772 | -0.006 | -49.8834
-4.5 | -0.3295 | 0.00753 | -0.0046 | -43.7583
-4 | -0.2735 | 0.00743 | -0.0033 | -36.8102
-3.5 | -0.2174 | 0.00731 | -0.0022 | -29.7401
-3 | -0.162 | 0.00709 | -0.001 | -22.8491
-2.5 | -0.1052 | 0.00702 | -0.0001 | -14.9858
-2 | -0.048 | 0.00695 | 0.0006 | -6.9065
-1.5 | 0.0092 | 0.00683 | 0.0013 | 1.347
-1 | 0.0667 | 0.00679 | 0.0019 | 9.8233
-0.5 | 0.1243 | 0.00671 | 0.0024 | 18.5246
0 | 0.1818 | 0.0067 | 0.0029 | 27.1343
0.5 | 0.2397 | 0.00667 | 0.0033 | 35.937
1 | 0.2973 | 0.00667 | 0.0037 | 44.5727
1.5 | 0.355 | 0.00669 | 0.004 | 53.0643
2 | 0.4129 | 0.00669 | 0.0043 | 61.719
2.5 | 0.4704 | 0.00675 | 0.0047 | 69.6889
3 | 0.5279 | 0.00677 | 0.0051 | 77.9764
3.5 | 0.567 | 0.00546 | 0.0088 | 103.8462
4 | 0.6137 | 0.00516 | 0.0115 | 118.9341
4.5 | 0.666 | 0.00515 | 0.0131 | 129.3204
5 | 0.725 | 0.00527 | 0.0133 | 137.5712
5.5 | 0.7899 | 0.0055 | 0.012 | 143.6182
6 | 0.8581 | 0.0057 | 0.0101 | 150.5439
6.5 | 0.9247 | 0.00592 | 0.0085 | 156.1993
7 | 0.9885 | 0.00621 | 0.0075 | 159.1787
7.5 | 1.0516 | 0.00642 | 0.0068 | 163.8006
8 | 1.1104 | 0.00676 | 0.007 | 164.2604
8.5 | 1.1763 | 0.00705 | 0.0057 | 166.8511
9 | 1.2402 | 0.00754 | 0.0046 | 164.4828
9.5 | 1.3039 | 0.00804 | 0.0037 | 162.1766
10 | 1.3652 | 0.00875 | 0.0032 | 156.0229
10.5 | 1.4239 | 0.00978 | 0.003 | 145.593
11 | 1.4766 | 0.01132 | 0.0035 | 130.4417
11.5 | 1.5113 | 0.01247 | 0.0081 | 121.1949
12 | 1.5477 | 0.01352 | 0.0123 | 114.4749
12.5 | 1.5843 | 0.01458 | 0.0163 | 108.6626
13 | 1.6207 | 0.01569 | 0.0202 | 103.2951
13.5 | 1.6553 | 0.01689 | 0.024 | 98.0047
14 | 1.6805 | 0.01818 | 0.0293 | 92.4367
14.5 | 1.6976 | 0.01983 | 0.0348 | 85.6077
15 | 1.7107 | 0.02221 | 0.0388 | 77.0239
15.5 | 1.7185 | 0.02563 | 0.0411 | 67.0503
16 | 1.7143 | 0.03122 | 0.0406 | 54.9103
16.5 | 1.6859 | 0.04098 | 0.0362 | 41.1396
17 | 1.6249 | 0.05572 | 0.0286 | 29.1619
17.5 | 1.5137 | 0.07676 | 0.0185 | 19.7199
18 | 1.4052 | 0.09831 | 0.0075 | 14.2936
18.5 | 1.3406 | 0.11491 | -0.0011 | 11.6665
19 | 1.3029 | 0.12803 | -0.0079 | 10.1765
19.5 | 1.2758 | 0.13981 | -0.0142 | 9.1252
20 | 1.2563 | 0.15076 | -0.0204 | 8.3331

## 95. Re 7M Mach 0.50 (1)
BIGFOIL.COM POLAR EXPORT
NACA33110
NACA33110 |  |  |  | Cl Max: | 1.31 | at alpha= | 9 | deg
JavaFoil+Calcfoil stall+Eppler ext transition |  |  |  | L/D Max: | 132.792 | at alpha= | 7.5 | deg
Re: | 7000000 |  |  | Cd Min: | 0.00834 | at alpha= | 3 | deg
Mach: | 0.5 |  |  | Cl=0 at alpha= | -1.4412 | deg
|  |  |  | @ Cl=0.1, Cd= | 0.0098235
|  |  |  | @ Cl=0.4, Cd= | 0.010112
|  |  |  | @ Cl=0.6, Cd= | 0.0084219
alpha (deg) | Cl | Cd | Cm | Cl/Cd
-20 | -0.971 | 0.13965 | 0.003 | -6.952
-19.5 | -0.947 | 0.13196 | 0.003 | -7.174
-19 | -0.919 | 0.13955 | 0.003 | -6.583
-18.5 | -0.894 | 0.12883 | 0.003 | -6.938
-18 | -0.87 | 0.12101 | 0.003 | -7.186
-17.5 | -0.845 | 0.11385 | 0.003 | -7.423
-17 | -0.818 | 0.11705 | 0.003 | -6.984
-16.5 | -0.792 | 0.11211 | 0.003 | -7.063
-16 | -0.767 | 0.1039 | 0.003 | -7.384
-15.5 | -0.743 | 0.09721 | 0.003 | -7.639
-15 | -0.715 | 0.0988 | 0.003 | -7.241
-14.5 | -0.689 | 0.09383 | 0.003 | -7.348
-14 | -0.664 | 0.08869 | 0.003 | -7.486
-13.5 | -0.639 | 0.08193 | 0.003 | -7.797
-13 | -0.612 | 0.08213 | 0.003 | -7.452
-12.5 | -0.586 | 0.07796 | 0.003 | -7.517
-12 | -0.56 | 0.07324 | 0.003 | -7.646
-11.5 | -0.535 | 0.0682 | 0.003 | -7.838
-11 | -0.508 | 0.06811 | 0.003 | -7.455
-10.5 | -0.482 | 0.06381 | 0.003 | -7.548
-10 | -0.455 | 0.06009 | 0.003 | -7.581
-9.5 | -0.429 | 0.05878 | 0.003 | -7.3
-9 | -0.403 | 0.05567 | 0.003 | -7.235
-8.5 | -0.376 | 0.05202 | 0.003 | -7.237
-8 | -0.35 | 0.04884 | 0.003 | -7.172
-7.5 | -0.323 | 0.0481 | 0.003 | -6.724
-7 | -0.297 | 0.04505 | 0.003 | -6.594
-6.5 | -0.27 | 0.04479 | 0.003 | -6.034
-6 | -0.244 | 0.04191 | 0.003 | -5.817
-5.5 | -0.217 | 0.0392 | 0.003 | -5.544
-5 | -0.19 | 0.03863 | 0.003 | -4.931
-4.5 | -0.164 | 0.03758 | 0.003 | -4.358
-4 | -0.207 | 0.03636 | 0.003 | -5.687
-3.5 | -0.192 | 0.03415 | 0.003 | -5.608
-3 | -0.155 | 0.03196 | 0.003 | -4.843
-2.5 | -0.11 | 0.03001 | 0.003 | -3.651
-2 | -0.073 | 0.01021 | 0.005 | -7.149
-1.5 | -0.008 | 0.01002 | 0.005 | -0.767
-1 | 0.06 | 0.0099 | 0.005 | 6.012
-0.5 | 0.128 | 0.00977 | 0.005 | 13.081
0 | 0.197 | 0.00971 | 0.005 | 20.249
0.5 | 0.265 | 0.00965 | 0.004 | 27.478
1 | 0.333 | 0.00959 | 0.004 | 34.758
1.5 | 0.401 | 0.01012 | 0.004 | 39.608
2 | 0.469 | 0.01013 | 0.004 | 46.279
2.5 | 0.536 | 0.01017 | 0.004 | 52.674
3 | 0.603 | 0.00834 | 0.003 | 72.301
3.5 | 0.67 | 0.00879 | 0.003 | 76.13
4 | 0.736 | 0.00866 | 0.003 | 84.972
4.5 | 0.801 | 0.00955 | 0.003 | 83.886
5 | 0.867 | 0.00912 | 0.002 | 94.989
5.5 | 0.931 | 0.00932 | 0.002 | 99.907
6 | 0.994 | 0.00904 | 0.002 | 110.035
6.5 | 1.057 | 0.00947 | 0.002 | 111.607
7 | 1.117 | 0.00903 | 0.001 | 123.795
7.5 | 1.176 | 0.00885 | 0.001 | 132.792
8 | 1.231 | 0.01036 | 0.001 | 118.786
8.5 | 1.28 | 0.0113 | 0 | 113.307
9 | 1.31 | 0.01273 | 0 | 102.877
9.5 | 1.306 | 0.01565 | 0 | 83.447
10 | 1.253 | 0.02309 | 0 | 54.267
10.5 | 1.111 | 0.04932 | -0.001 | 22.532
11 | 0.718 | 0.06165 | -0.001 | 11.647
11.5 | 0.743 | 0.06771 | -0.001 | 10.977
12 | 0.77 | 0.07279 | -0.001 | 10.572
12.5 | 0.793 | 0.08308 | -0.002 | 9.544
13 | 0.82 | 0.08666 | -0.002 | 9.464
13.5 | 0.848 | 0.08802 | -0.002 | 9.636
14 | 0.874 | 0.09495 | -0.002 | 9.2

## 96. Re 7M Mach 0.50 (2)
BIGFOIL.COM POLAR EXPORT
NACA33110
NACA33110 |  |  |  | Cl Max: | 1.6968 | at alpha= | 12 | deg
XFOIL ncrit=9 |  |  |  | L/D Max: | 168.017 | at alpha= | 8.5 | deg
Re: | 7000000 |  |  | Cd Min: | 0.26697 | at alpha= | -20 | deg
Mach: | 0.5 |  |  | Cl=0 at alpha= | -1.6094 | deg
|  |  |  | @ Cl=0.1, Cd= | 0.0069755
|  |  |  | @ Cl=0.4, Cd= | 0.0068823
|  |  |  | @ Cl=0.6, Cd= | 0.0070655
alpha (deg) | Cl | Cd | Cm | Cl/Cd
-20 | -0.7999 | 0.26697 | 0.0802 | -2.9962
-19.5 | -0.7779 | 0.25891 | 0.0756 | -3.0045
-19 | -0.756 | 0.25094 | 0.0711 | -3.0127
-18.5 | -0.7343 | 0.24303 | 0.0666 | -3.0214
-18 | -0.7127 | 0.23533 | 0.0624 | -3.0285
-17.5 | -0.6923 | 0.22742 | 0.0581 | -3.0441
-17 | -0.6718 | 0.21917 | 0.0539 | -3.0652
-16.5 | -0.6514 | 0.21129 | 0.0499 | -3.083
-16 | -0.6301 | 0.20417 | 0.0461 | -3.0862
-15.5 | -0.6091 | 0.19702 | 0.0425 | -3.0916
-15 | -0.5884 | 0.18911 | 0.0389 | -3.1114
-14.5 | -0.5691 | 0.18149 | 0.0354 | -3.1357
-14 | -0.5526 | 0.17371 | 0.0319 | -3.1812
-13.5 | -0.5339 | 0.16637 | 0.0287 | -3.2091
-13 | -0.5223 | 0.15661 | 0.025 | -3.335
-12.5 | -0.5046 | 0.14975 | 0.0222 | -3.3696
-12 | -0.4904 | 0.14165 | 0.0191 | -3.4621
-11.5 | -0.4771 | 0.13391 | 0.0161 | -3.5628
-11 | -0.451 | 0.12427 | 0.0084 | -3.6292
-10.5 | -0.3677 | 0.10835 | -0.0193 | -3.3936
-10 | -0.3589 | 0.10173 | -0.0215 | -3.528
-9.5 | -0.3473 | 0.09559 | -0.0236 | -3.6332
-9 | -0.3409 | 0.08787 | -0.027 | -3.8796
-8.5 | -0.332 | 0.08143 | -0.0296 | -4.0771
-8 | -0.3258 | 0.07474 | -0.0327 | -4.3591
-7.5 | -0.3273 | 0.06742 | -0.0371 | -4.8546
-7 | -0.3524 | 0.06038 | -0.0391 | -5.8364
-6.5 | -0.3602 | 0.05389 | -0.0381 | -6.684
-6 | -0.3534 | 0.04758 | -0.0364 | -7.4275
-5.5 | -0.3387 | 0.04124 | -0.0334 | -8.2129
-5 | -0.3195 | 0.0344 | -0.029 | -9.2878
-4.5 | -0.2849 | 0.02945 | -0.0246 | -9.674
-4 | -0.2458 | 0.02458 | -0.0197 | -10
-3.5 | -0.213 | 0.0174 | -0.0127 | -12.2414
-3 | -0.1746 | 0.00872 | -0.0078 | -20.0229
-2.5 | -0.1153 | 0.00773 | -0.0044 | -14.9159
-2 | -0.0514 | 0.00737 | -0.0021 | -6.9742
-1.5 | 0.0144 | 0.00716 | -0.0003 | 2.0112
-1 | 0.0797 | 0.007 | 0.0013 | 11.3857
-0.5 | 0.1459 | 0.00692 | 0.0024 | 21.0838
0 | 0.2118 | 0.00686 | 0.0035 | 30.8746
0.5 | 0.2778 | 0.00685 | 0.0045 | 40.5547
1 | 0.3442 | 0.00684 | 0.0053 | 50.3216
1.5 | 0.4102 | 0.00689 | 0.0062 | 59.5356
2 | 0.4766 | 0.00693 | 0.007 | 68.7734
2.5 | 0.5433 | 0.00698 | 0.0078 | 77.8367
3 | 0.6096 | 0.00708 | 0.0088 | 86.1017
3.5 | 0.6571 | 0.00597 | 0.013 | 110.067
4 | 0.7083 | 0.00554 | 0.0173 | 127.852
4.5 | 0.7677 | 0.0056 | 0.0203 | 137.0893
5 | 0.8382 | 0.00576 | 0.0212 | 145.5208
5.5 | 0.9193 | 0.00605 | 0.0201 | 151.9504
6 | 1.0027 | 0.00639 | 0.0188 | 156.9171
6.5 | 1.0845 | 0.00668 | 0.0183 | 162.3503
7 | 1.1637 | 0.00711 | 0.0186 | 163.6709
7.5 | 1.2422 | 0.00745 | 0.0197 | 166.7383
8 | 1.3208 | 0.00792 | 0.0211 | 166.7677
8.5 | 1.4063 | 0.00837 | 0.0219 | 168.0167
9 | 1.4907 | 0.00904 | 0.0232 | 164.9004
9.5 | 1.5738 | 0.00989 | 0.0251 | 159.1304
10 | 1.648 | 0.01162 | 0.0279 | 141.8244
10.5 | 1.6612 | 0.01428 | 0.0386 | 116.3305
11 | 1.6763 | 0.0164 | 0.0493 | 102.2134
11.5 | 1.691 | 0.01861 | 0.0589 | 90.8651
12 | 1.6968 | 0.02245 | 0.0649 | 75.5813
12.5 | 1.6705 | 0.03043 | 0.064 | 54.8965
13 | 1.5836 | 0.04611 | 0.053 | 34.344
14 | 1.317 | 0.08504 | 0.0272 | 15.4868
14.5 | 1.255 | 0.09917 | 0.0185 | 12.655
15 | 1.2177 | 0.11138 | 0.0116 | 10.9328
15.5 | 1.1879 | 0.12312 | 0.0049 | 9.6483
16.5 | 1.1522 | 0.14492 | -0.0076 | 7.9506
17 | 1.143 | 0.15522 | -0.0137 | 7.3637

## 97. Re 8M Mach 0.00 (1)
BIGFOIL.COM POLAR EXPORT
NACA33110
NACA33110 |  |  |  | Cl Max: | 1.369 | at alpha= | 12.5 | deg
JavaFoil+Calcfoil stall+Eppler ext transition |  |  |  | L/D Max: | 139.108 | at alpha= | 10.5 | deg
Re: | 8000000 |  |  | Cd Min: | 0.00813 | at alpha= | 3.5 | deg
Mach: | 0 |  |  | Cl=0 at alpha= | -1.4407 | deg
|  |  |  | @ Cl=0.1, Cd= | 0.0099268
|  |  |  | @ Cl=0.4, Cd= | 0.0096083
|  |  |  | @ Cl=0.6, Cd= | 0.0081329
alpha (deg) | Cl | Cd | Cm | Cl/Cd
-16 | -0.422 | 0.11857 | 0.002 | -3.562
-15.5 | -0.437 | 0.11284 | 0.002 | -3.87
-15 | -0.451 | 0.10731 | 0.002 | -4.2
-14.5 | -0.464 | 0.10191 | 0.002 | -4.557
-14 | -0.477 | 0.0971 | 0.003 | -4.911
-13.5 | -0.487 | 0.09256 | 0.003 | -5.266
-13 | -0.497 | 0.08725 | 0.003 | -5.695
-12.5 | -0.505 | 0.08245 | 0.003 | -6.124
-12 | -0.511 | 0.07821 | 0.003 | -6.539
-11.5 | -0.516 | 0.07391 | 0.003 | -6.982
-11 | -0.519 | 0.06935 | 0.003 | -7.477
-10.5 | -0.519 | 0.06561 | 0.003 | -7.904
-10 | -0.516 | 0.06202 | 0.003 | -8.317
-9.5 | -0.51 | 0.05831 | 0.003 | -8.75
-9 | -0.502 | 0.05489 | 0.003 | -9.137
-8.5 | -0.49 | 0.05153 | 0.003 | -9.5
-8 | -0.474 | 0.04851 | 0.003 | -9.772
-7.5 | -0.455 | 0.0458 | 0.003 | -9.934
-7 | -0.433 | 0.04314 | 0.003 | -10.025
-6.5 | -0.407 | 0.04065 | 0.003 | -10.003
-6 | -0.378 | 0.03825 | 0.003 | -9.87
-5.5 | -0.345 | 0.03605 | 0.003 | -9.58
-5 | -0.311 | 0.03377 | 0.003 | -9.195
-4.5 | -0.274 | 0.03085 | 0.003 | -8.886
-4 | -0.285 | 0.00979 | 0.005 | -29.099
-3.5 | -0.232 | 0.00963 | 0.005 | -24.104
-3 | -0.178 | 0.00947 | 0.005 | -18.771
-2.5 | -0.122 | 0.00928 | 0.005 | -13.143
-2 | -0.065 | 0.00917 | 0.004 | -7.071
-1.5 | -0.007 | 0.00961 | 0.004 | -0.703
-1 | 0.052 | 0.00952 | 0.004 | 5.464
-0.5 | 0.111 | 0.01002 | 0.004 | 11.101
0 | 0.171 | 0.0099 | 0.004 | 17.251
0.5 | 0.23 | 0.00989 | 0.004 | 23.272
1 | 0.289 | 0.00971 | 0.004 | 29.813
1.5 | 0.348 | 0.00967 | 0.003 | 36.031
2 | 0.407 | 0.0096 | 0.003 | 42.426
2.5 | 0.466 | 0.01031 | 0.003 | 45.204
3 | 0.525 | 0.00814 | 0.003 | 64.41
3.5 | 0.583 | 0.00813 | 0.003 | 71.709
4 | 0.641 | 0.00814 | 0.002 | 78.755
4.5 | 0.699 | 0.00863 | 0.002 | 81.009
5 | 0.757 | 0.00863 | 0.002 | 87.75
5.5 | 0.815 | 0.00923 | 0.002 | 88.317
6 | 0.872 | 0.00992 | 0.002 | 87.889
6.5 | 0.929 | 0.00942 | 0.001 | 98.641
7 | 0.985 | 0.00904 | 0.001 | 109.04
7.5 | 1.041 | 0.00889 | 0.001 | 117.071
8 | 1.097 | 0.00884 | 0.001 | 124.111
8.5 | 1.152 | 0.00905 | 0 | 127.281
9 | 1.203 | 0.00921 | 0 | 130.58
9.5 | 1.25 | 0.00995 | 0 | 125.643
10 | 1.294 | 0.00969 | 0 | 133.489
10.5 | 1.333 | 0.00959 | -0.001 | 139.108
11 | 1.365 | 0.0108 | -0.001 | 126.425
11.5 | 1.368 | 0.01452 | -0.001 | 94.213
12 | 1.368 | 0.01822 | -0.002 | 75.1
12.5 | 1.369 | 0.0222 | -0.002 | 61.66
13 | 1.367 | 0.02661 | -0.002 | 51.379
13.5 | 1.36 | 0.0317 | -0.002 | 42.892
14 | 1.347 | 0.03708 | -0.003 | 36.336
14.5 | 1.331 | 0.04284 | -0.003 | 31.077
15 | 1.312 | 0.0488 | -0.003 | 26.877
15.5 | 1.288 | 0.05504 | -0.003 | 23.402
16 | 1.262 | 0.0614 | -0.003 | 20.549
16.5 | 1.232 | 0.06796 | -0.004 | 18.131
17 | 1.2 | 0.07508 | -0.004 | 15.976
17.5 | 1.165 | 0.0818 | -0.004 | 14.246

## 98. Re 8M Mach 0.00 (2)
BIGFOIL.COM POLAR EXPORT
NACA33110
NACA33110 |  |  |  | Cl Max: | 1.7824 | at alpha= | 17.5 | deg
XFOIL ncrit=9 |  |  |  | L/D Max: | 168.371 | at alpha= | 8.5 | deg
Re: | 8000000 |  |  | Cd Min: | 0.18091 | at alpha= | -16 | deg
Mach: | 0 |  |  | Cl=0 at alpha= | -1.5708 | deg
|  |  |  | @ Cl=0.1, Cd= | 0.0065535
|  |  |  | @ Cl=0.4, Cd= | 0.0065025
|  |  |  | @ Cl=0.6, Cd= | 0.0050115
alpha (deg) | Cl | Cd | Cm | Cl/Cd
-16 | -0.6205 | 0.18091 | 0.0378 | -3.4299
-15.5 | -0.6044 | 0.17547 | 0.0352 | -3.4445
-15 | -0.5908 | 0.1691 | 0.0323 | -3.4938
-14.5 | -0.5786 | 0.16243 | 0.0296 | -3.5621
-14 | -0.5635 | 0.15683 | 0.0271 | -3.5931
-12.5 | -1.1737 | 0.01631 | -0.0109 | -71.962
-12 | -1.133 | 0.01475 | -0.0082 | -76.8136
-11.5 | -1.0883 | 0.01411 | -0.0059 | -77.1297
-11 | -1.0344 | 0.01223 | -0.0061 | -84.5789
-10.5 | -0.9754 | 0.01113 | -0.007 | -87.637
-10 | -0.9156 | 0.01021 | -0.0079 | -89.6768
-9 | -0.7812 | 0.00902 | -0.0128 | -86.6075
-8.5 | -0.7341 | 0.00878 | -0.0107 | -83.6105
-8 | -0.6838 | 0.0085 | -0.0093 | -80.4471
-7.5 | -0.6324 | 0.00822 | -0.0081 | -76.9343
-7 | -0.5808 | 0.00803 | -0.0069 | -72.3288
-6.5 | -0.5281 | 0.00786 | -0.006 | -67.1883
-6 | -0.477 | 0.0075 | -0.0047 | -63.6
-5.5 | -0.4248 | 0.00731 | -0.0037 | -58.1122
-5 | -0.3718 | 0.00717 | -0.0028 | -51.855
-4.5 | -0.3184 | 0.00707 | -0.002 | -45.0354
-4 | -0.2646 | 0.00703 | -0.0013 | -37.6387
-3.5 | -0.211 | 0.00691 | -0.0005 | -30.5355
-3 | -0.157 | 0.00682 | 0.0002 | -23.0205
-2.5 | -0.1024 | 0.00678 | 0.0007 | -15.1032
-2 | -0.0473 | 0.00672 | 0.0012 | -7.0387
-1.5 | 0.0078 | 0.00662 | 0.0017 | 1.1782
-1 | 0.0631 | 0.0066 | 0.002 | 9.5606
-0.5 | 0.1186 | 0.00653 | 0.0024 | 18.1623
0 | 0.174 | 0.00652 | 0.0027 | 26.6871
0.5 | 0.2298 | 0.00649 | 0.003 | 35.4083
1 | 0.2853 | 0.00649 | 0.0033 | 43.9599
1.5 | 0.3408 | 0.0065 | 0.0035 | 52.4308
2 | 0.3966 | 0.0065 | 0.0037 | 61.0154
2.5 | 0.452 | 0.00654 | 0.004 | 69.1131
3 | 0.5072 | 0.00657 | 0.0042 | 77.1994
3.5 | 0.5473 | 0.00538 | 0.0072 | 101.7286
4 | 0.5931 | 0.00502 | 0.0094 | 118.1474
4.5 | 0.6416 | 0.00496 | 0.0112 | 129.3548
5 | 0.6963 | 0.00503 | 0.0115 | 138.4294
5.5 | 0.7554 | 0.0052 | 0.0108 | 145.2692
6 | 0.8173 | 0.00541 | 0.0093 | 151.0721
6.5 | 0.8815 | 0.00558 | 0.0073 | 157.9749
7 | 0.9422 | 0.00584 | 0.006 | 161.3356
7.5 | 1.0016 | 0.00604 | 0.005 | 165.8278
8 | 1.0551 | 0.00631 | 0.0052 | 167.2108
8.5 | 1.1163 | 0.00663 | 0.0036 | 168.371
9 | 1.1762 | 0.00705 | 0.0022 | 166.8369
9.5 | 1.2353 | 0.00748 | 0.0009 | 165.1471
10 | 1.2928 | 0.00806 | -0.0002 | 160.397
10.5 | 1.3479 | 0.00891 | -0.0011 | 151.2795
11 | 1.4013 | 0.00992 | -0.0017 | 141.2601
11.5 | 1.4536 | 0.011 | -0.0023 | 132.1455
12 | 1.491 | 0.01182 | 0.0006 | 126.1421
12.5 | 1.5273 | 0.01266 | 0.0035 | 120.6398
13 | 1.565 | 0.01345 | 0.0061 | 116.3569
13.5 | 1.602 | 0.01427 | 0.0087 | 112.2635
14 | 1.6392 | 0.01513 | 0.011 | 108.341
14.5 | 1.6745 | 0.01609 | 0.0134 | 104.0709
15 | 1.7084 | 0.01706 | 0.0159 | 100.1407
15.5 | 1.7314 | 0.01823 | 0.0201 | 94.9753
16 | 1.7509 | 0.01949 | 0.0243 | 89.8358
16.5 | 1.7668 | 0.02125 | 0.0279 | 83.1435
17 | 1.7779 | 0.02367 | 0.0305 | 75.112
17.5 | 1.7824 | 0.02723 | 0.0318 | 65.4572
18 | 1.7783 | 0.03251 | 0.0312 | 54.7001
18.5 | 1.7661 | 0.03969 | 0.0285 | 44.4974
19 | 1.7239 | 0.05159 | 0.0231 | 33.4154
19.5 | 1.6271 | 0.0717 | 0.0139 | 22.6932
20 | 1.5076 | 0.0962 | 0.0026 | 15.6715

## 99. Re 8M Mach 0.10 (1)
BIGFOIL.COM POLAR EXPORT
NACA33110
NACA33110 |  |  |  | Cl Max: | 1.368 | at alpha= | 11 | deg
JavaFoil+Calcfoil stall+Eppler ext transition |  |  |  | L/D Max: | 142.912 | at alpha= | 10.5 | deg
Re: | 8000000 |  |  | Cd Min: | 0.00816 | at alpha= | 3.5 | deg
Mach: | 0.1 |  |  | Cl=0 at alpha= | -1.4407 | deg
|  |  |  | @ Cl=0.1, Cd= | 0.009952
|  |  |  | @ Cl=0.4, Cd= | 0.00967
|  |  |  | @ Cl=0.6, Cd= | 0.0081624
alpha (deg) | Cl | Cd | Cm | Cl/Cd
-15.5 | -0.393 | 0.11403 | 0.002 | -3.451
-15 | -0.41 | 0.10818 | 0.002 | -3.789
-14.5 | -0.426 | 0.103 | 0.002 | -4.136
-14 | -0.441 | 0.09835 | 0.003 | -4.486
-13.5 | -0.454 | 0.09291 | 0.003 | -4.891
-13 | -0.467 | 0.08801 | 0.003 | -5.302
-12.5 | -0.478 | 0.08342 | 0.003 | -5.725
-12 | -0.487 | 0.07865 | 0.003 | -6.191
-11.5 | -0.494 | 0.07476 | 0.003 | -6.613
-11 | -0.5 | 0.07029 | 0.003 | -7.108
-10.5 | -0.502 | 0.06623 | 0.003 | -7.585
-10 | -0.502 | 0.0624 | 0.003 | -8.049
-9.5 | -0.499 | 0.05886 | 0.003 | -8.479
-9 | -0.492 | 0.05549 | 0.003 | -8.875
-8.5 | -0.483 | 0.05203 | 0.003 | -9.274
-8 | -0.469 | 0.04883 | 0.003 | -9.6
-7.5 | -0.451 | 0.04604 | 0.003 | -9.801
-7 | -0.43 | 0.04339 | 0.003 | -9.91
-6.5 | -0.405 | 0.04086 | 0.003 | -9.915
-6 | -0.377 | 0.03846 | 0.003 | -9.797
-5.5 | -0.345 | 0.03625 | 0.003 | -9.523
-5 | -0.311 | 0.034 | 0.003 | -9.139
-4.5 | -0.274 | 0.03159 | 0.003 | -8.672
-4 | -0.286 | 0.00988 | 0.005 | -28.92
-3.5 | -0.233 | 0.00968 | 0.005 | -24.084
-3 | -0.179 | 0.00948 | 0.005 | -18.825
-2.5 | -0.122 | 0.00935 | 0.005 | -13.092
-2 | -0.065 | 0.00917 | 0.004 | -7.102
-1.5 | -0.007 | 0.00964 | 0.004 | -0.704
-1 | 0.052 | 0.00952 | 0.004 | 5.491
-0.5 | 0.112 | 0.01006 | 0.004 | 11.113
0 | 0.172 | 0.0099 | 0.004 | 17.332
0.5 | 0.231 | 0.00988 | 0.004 | 23.414
1 | 0.291 | 0.00974 | 0.004 | 29.866
1.5 | 0.35 | 0.00967 | 0.003 | 36.199
2 | 0.409 | 0.00967 | 0.003 | 42.326
2.5 | 0.468 | 0.01036 | 0.003 | 45.212
3 | 0.527 | 0.00821 | 0.003 | 64.221
3.5 | 0.586 | 0.00816 | 0.003 | 71.813
4 | 0.644 | 0.00817 | 0.002 | 78.889
4.5 | 0.703 | 0.00867 | 0.002 | 81.043
5 | 0.761 | 0.00865 | 0.002 | 87.939
5.5 | 0.819 | 0.00926 | 0.002 | 88.448
6 | 0.876 | 0.00999 | 0.002 | 87.679
6.5 | 0.933 | 0.00948 | 0.001 | 98.427
7 | 0.99 | 0.0091 | 0.001 | 108.806
7.5 | 1.046 | 0.00896 | 0.001 | 116.733
8 | 1.102 | 0.00892 | 0.001 | 123.561
8.5 | 1.157 | 0.00913 | 0 | 126.695
9 | 1.208 | 0.00931 | 0 | 129.776
9.5 | 1.255 | 0.00961 | 0 | 130.606
10 | 1.298 | 0.00939 | 0 | 138.322
10.5 | 1.337 | 0.00936 | -0.001 | 142.912
11 | 1.368 | 0.011 | -0.001 | 124.385
11.5 | 1.366 | 0.01508 | -0.001 | 90.561
12 | 1.364 | 0.01915 | -0.002 | 71.211
12.5 | 1.362 | 0.02342 | -0.002 | 58.185
13 | 1.359 | 0.0281 | -0.002 | 48.362
13.5 | 1.349 | 0.03345 | -0.002 | 40.321
14 | 1.334 | 0.03907 | -0.003 | 34.141
14.5 | 1.315 | 0.045 | -0.003 | 29.215
15 | 1.292 | 0.05116 | -0.003 | 25.245
15.5 | 1.264 | 0.05761 | -0.003 | 21.949
16 | 1.234 | 0.06433 | -0.003 | 19.177

## 100. Re 8M Mach 0.10 (2)
BIGFOIL.COM POLAR EXPORT
NACA33110
NACA33110 |  |  |  | Cl Max: | 1.7716 | at alpha= | 17 | deg
XFOIL ncrit=9 |  |  |  | L/D Max: | 168.606 | at alpha= | 8.5 | deg
Re: | 8000000 |  |  | Cd Min: | 0.17598 | at alpha= | -15.5 | deg
Mach: | 0.1 |  |  | Cl=0 at alpha= | -1.5713 | deg
|  |  |  | @ Cl=0.1, Cd= | 0.0065543
|  |  |  | @ Cl=0.4, Cd= | 0.0065108
|  |  |  | @ Cl=0.6, Cd= | 0.0050353
alpha (deg) | Cl | Cd | Cm | Cl/Cd
-15.5 | -0.6044 | 0.17598 | 0.0354 | -3.4345
-15 | -0.5905 | 0.16959 | 0.0325 | -3.4819
-14.5 | -0.5782 | 0.16289 | 0.0297 | -3.5496
-14 | -0.5628 | 0.15733 | 0.0273 | -3.5772
-13.5 | -0.5562 | 0.14869 | 0.024 | -3.7407
-13 | -0.5452 | 0.14179 | 0.0213 | -3.8451
-12.5 | -0.5392 | 0.13336 | 0.0181 | -4.0432
-12 | -0.5406 | 0.12304 | 0.0141 | -4.3937
-11.5 | -0.5491 | 0.11144 | 0.0091 | -4.9273
-11 | -1.0386 | 0.01465 | -0.0084 | -70.8942
-10.5 | -0.983 | 0.01216 | -0.0088 | -80.8388
-10 | -0.9234 | 0.01086 | -0.0095 | -85.0276
-9 | -0.7872 | 0.00935 | -0.0141 | -84.1925
-8.5 | -0.7397 | 0.00904 | -0.0119 | -81.8252
-8 | -0.6888 | 0.0087 | -0.0103 | -79.1724
-7.5 | -0.637 | 0.00837 | -0.009 | -76.1051
-7 | -0.585 | 0.00814 | -0.0077 | -71.8673
-6.5 | -0.5319 | 0.00794 | -0.0066 | -66.9899
-6 | -0.4798 | 0.00762 | -0.0054 | -62.9659
-5.5 | -0.4276 | 0.00738 | -0.0042 | -57.9404
-5 | -0.3742 | 0.00722 | -0.0032 | -51.8283
-4.5 | -0.3204 | 0.00711 | -0.0023 | -45.0633
-4 | -0.2664 | 0.00706 | -0.0015 | -37.7337
-3.5 | -0.2123 | 0.00695 | -0.0007 | -30.5468
-3 | -0.1579 | 0.00683 | 0 | -23.1186
-2.5 | -0.103 | 0.00679 | 0.0006 | -15.1694
-2 | -0.0475 | 0.00673 | 0.0011 | -7.0579
-1.5 | 0.0079 | 0.00663 | 0.0016 | 1.1916
-1 | 0.0636 | 0.0066 | 0.002 | 9.6364
-0.5 | 0.1194 | 0.00653 | 0.0024 | 18.2848
0 | 0.1752 | 0.00652 | 0.0028 | 26.8712
0.5 | 0.2313 | 0.00649 | 0.003 | 35.6394
1 | 0.2871 | 0.0065 | 0.0033 | 44.1692
1.5 | 0.343 | 0.00651 | 0.0036 | 52.6882
2 | 0.3991 | 0.00651 | 0.0038 | 61.3057
2.5 | 0.4548 | 0.00656 | 0.0041 | 69.3293
3 | 0.5105 | 0.00657 | 0.0043 | 77.7017
3.5 | 0.5508 | 0.0054 | 0.0073 | 102
4 | 0.5967 | 0.00504 | 0.0096 | 118.3929
4.5 | 0.6457 | 0.00497 | 0.0114 | 129.9195
5 | 0.7007 | 0.00504 | 0.0118 | 139.0278
5.5 | 0.7603 | 0.00523 | 0.0111 | 145.3728
6 | 0.8228 | 0.00542 | 0.0096 | 151.8081
6.5 | 0.8875 | 0.00561 | 0.0076 | 158.1996
7 | 0.9487 | 0.00587 | 0.0063 | 161.6184
7.5 | 1.0088 | 0.00607 | 0.0053 | 166.1944
8 | 1.0627 | 0.00636 | 0.0057 | 167.0912
8.5 | 1.1246 | 0.00667 | 0.0041 | 168.6057
9 | 1.185 | 0.0071 | 0.0027 | 166.9014
9.5 | 1.2448 | 0.00755 | 0.0015 | 164.8742
10 | 1.3029 | 0.00814 | 0.0004 | 160.0614
10.5 | 1.3586 | 0.009 | -0.0003 | 150.9556
11 | 1.4119 | 0.01014 | -0.0008 | 139.2406
11.5 | 1.4641 | 0.01117 | -0.0011 | 131.0743
12 | 1.5003 | 0.01206 | 0.0022 | 124.403
12.5 | 1.5375 | 0.01288 | 0.0052 | 119.3711
13 | 1.5753 | 0.01369 | 0.008 | 115.0694
13.5 | 1.6121 | 0.01457 | 0.0107 | 110.6452
14 | 1.6486 | 0.01552 | 0.0133 | 106.2242
14.5 | 1.6843 | 0.01647 | 0.0159 | 102.2647
15 | 1.7154 | 0.01762 | 0.0189 | 97.3553
15.5 | 1.7336 | 0.01883 | 0.024 | 92.0659
16 | 1.7528 | 0.02031 | 0.0279 | 86.3023
16.5 | 1.7644 | 0.02257 | 0.0312 | 78.1746
17 | 1.7716 | 0.02569 | 0.0332 | 68.9607
17.5 | 1.7706 | 0.0304 | 0.0333 | 58.2434
18 | 1.7605 | 0.03712 | 0.0311 | 47.4273
18.5 | 1.7301 | 0.04731 | 0.0265 | 36.5694
19 | 1.6462 | 0.06542 | 0.018 | 25.1636
19.5 | 1.5162 | 0.09078 | 0.0063 | 16.7019
20 | 1.4377 | 0.10967 | -0.0029 | 13.1093

## 101. Re 8M Mach 0.25 (1)
BIGFOIL.COM POLAR EXPORT
NACA33110
NACA33110 |  |  |  | Cl Max: | 1.371 | at alpha= | 11 | deg
JavaFoil+Calcfoil stall+Eppler ext transition |  |  |  | L/D Max: | 141.237 | at alpha= | 10 | deg
Re: | 8000000 |  |  | Cd Min: | 0.00838 | at alpha= | 3.5 | deg
Mach: | 0.25 |  |  | Cl=0 at alpha= | -1.4426 | deg
|  |  |  | @ Cl=0.1, Cd= | 0.009452
|  |  |  | @ Cl=0.4, Cd= | 0.00983
|  |  |  | @ Cl=0.6, Cd= | 0.0083813
alpha (deg) | Cl | Cd | Cm | Cl/Cd
-13 | -0.16 | 0.09063 | 0.003 | -1.764
-12.5 | -0.214 | 0.08578 | 0.003 | -2.498
-12 | -0.258 | 0.08197 | 0.003 | -3.15
-11.5 | -0.296 | 0.07728 | 0.003 | -3.835
-11 | -0.33 | 0.07334 | 0.003 | -4.498
-10.5 | -0.359 | 0.06901 | 0.003 | -5.2
-10 | -0.383 | 0.06526 | 0.003 | -5.869
-9.5 | -0.402 | 0.06137 | 0.003 | -6.548
-9 | -0.415 | 0.05802 | 0.003 | -7.153
-8.5 | -0.422 | 0.05448 | 0.003 | -7.753
-8 | -0.424 | 0.05093 | 0.003 | -8.319
-7.5 | -0.419 | 0.04807 | 0.003 | -8.713
-7 | -0.408 | 0.04504 | 0.003 | -9.058
-6.5 | -0.391 | 0.04235 | 0.003 | -9.237
-6 | -0.369 | 0.03981 | 0.003 | -9.271
-5.5 | -0.342 | 0.03746 | 0.003 | -9.126
-5 | -0.31 | 0.03533 | 0.003 | -8.782
-4.5 | -0.275 | 0.03326 | 0.003 | -8.261
-4 | -0.236 | 0.03112 | 0.003 | -7.586
-3.5 | -0.237 | 0.00985 | 0.005 | -24.096
-3 | -0.182 | 0.00965 | 0.005 | -18.887
-2.5 | -0.125 | 0.00951 | 0.005 | -13.174
-2 | -0.067 | 0.00934 | 0.005 | -7.144
-1.5 | -0.007 | 0.00923 | 0.004 | -0.754
-1 | 0.054 | 0.00909 | 0.004 | 5.903
-0.5 | 0.115 | 0.00957 | 0.004 | 11.988
0 | 0.176 | 0.01012 | 0.004 | 17.422
0.5 | 0.238 | 0.01009 | 0.004 | 23.552
1 | 0.299 | 0.0099 | 0.004 | 30.177
1.5 | 0.36 | 0.00987 | 0.004 | 36.446
2 | 0.42 | 0.00981 | 0.003 | 42.86
2.5 | 0.481 | 0.01057 | 0.003 | 45.514
3 | 0.541 | 0.00842 | 0.003 | 64.306
3.5 | 0.602 | 0.00838 | 0.003 | 71.809
4 | 0.662 | 0.0084 | 0.003 | 78.799
4.5 | 0.721 | 0.00894 | 0.002 | 80.677
5 | 0.781 | 0.00895 | 0.002 | 87.276
5.5 | 0.84 | 0.00892 | 0.002 | 94.209
6 | 0.899 | 0.01037 | 0.002 | 86.661
6.5 | 0.957 | 0.00986 | 0.001 | 97.066
7 | 1.015 | 0.00944 | 0.001 | 107.503
7.5 | 1.072 | 0.00952 | 0.001 | 112.611
8 | 1.129 | 0.00939 | 0.001 | 120.294
8.5 | 1.184 | 0.00958 | 0 | 123.622
9 | 1.235 | 0.00967 | 0 | 127.699
9.5 | 1.281 | 0.00941 | 0 | 136.104
10 | 1.321 | 0.00935 | 0 | 141.237
10.5 | 1.354 | 0.01096 | -0.001 | 123.505
11 | 1.371 | 0.01254 | -0.001 | 109.311
11.5 | 1.335 | 0.02089 | -0.001 | 63.923
12 | 1.327 | 0.0262 | -0.002 | 50.64
12.5 | 1.315 | 0.03177 | -0.002 | 41.378
13 | 1.297 | 0.03793 | -0.002 | 34.191
13.5 | 1.27 | 0.04442 | -0.002 | 28.599
14 | 1.234 | 0.05105 | -0.002 | 24.174
14.5 | 1.19 | 0.05814 | -0.003 | 20.461
15 | 1.137 | 0.06538 | -0.003 | 17.39
15.5 | 1.077 | 0.07308 | -0.003 | 14.73
16 | 1.009 | 0.08099 | -0.003 | 12.456

## 102. Re 8M Mach 0.25 (2)
BIGFOIL.COM POLAR EXPORT
NACA33110
NACA33110 |  |  |  | Cl Max: | 1.7339 | at alpha= | 15.5 | deg
XFOIL ncrit=9 |  |  |  | L/D Max: | 169.263 | at alpha= | 8.5 | deg
Re: | 8000000 |  |  | Cd Min: | 0.14864 | at alpha= | 20 | deg
Mach: | 0.25 |  |  | Cl=0 at alpha= | -1.575 | deg
|  |  |  | @ Cl=0.1, Cd= | 0.0065966
|  |  |  | @ Cl=0.4, Cd= | 0.0065532
|  |  |  | @ Cl=0.6, Cd= | 0.005262
alpha (deg) | Cl | Cd | Cm | Cl/Cd
-13 | -0.5368 | 0.14547 | 0.0224 | -3.6901
-12.5 | -0.5257 | 0.13816 | 0.0196 | -3.805
-12 | -0.5184 | 0.12995 | 0.0165 | -3.9892
-11 | -0.506 | 0.10701 | 0.002 | -4.7285
-10.5 | -0.4683 | 0.09758 | -0.0099 | -4.7991
-10 | -0.4113 | 0.08728 | -0.028 | -4.7124
-9.5 | -0.4056 | 0.08174 | -0.03 | -4.9621
-9 | -0.4399 | 0.07057 | -0.0381 | -6.2335
-8.5 | -0.4787 | 0.06339 | -0.0359 | -7.5517
-8 | -0.7135 | 0.01162 | -0.0168 | -61.4028
-7.5 | -0.6608 | 0.01014 | -0.0147 | -65.1677
-7 | -0.6065 | 0.00939 | -0.0127 | -64.59
-6.5 | -0.5518 | 0.00872 | -0.0108 | -63.2798
-6 | -0.4968 | 0.00826 | -0.009 | -60.1453
-5.5 | -0.4414 | 0.008 | -0.0074 | -55.175
-5 | -0.3875 | 0.00753 | -0.0055 | -51.4608
-4.5 | -0.3317 | 0.00734 | -0.0042 | -45.1907
-4 | -0.2756 | 0.00724 | -0.003 | -38.0663
-3.5 | -0.2191 | 0.00712 | -0.0019 | -30.7725
-3 | -0.1631 | 0.00695 | -0.0008 | -23.4676
-2.5 | -0.1061 | 0.00685 | 0 | -15.4891
-2 | -0.0487 | 0.00678 | 0.0007 | -7.1829
-1.5 | 0.0086 | 0.00668 | 0.0014 | 1.2874
-1 | 0.0664 | 0.00662 | 0.0019 | 10.0302
-0.5 | 0.1239 | 0.00658 | 0.0025 | 18.8298
0 | 0.1818 | 0.00655 | 0.0029 | 27.7557
0.5 | 0.2396 | 0.00652 | 0.0033 | 36.7485
1 | 0.2972 | 0.00654 | 0.0037 | 45.4434
1.5 | 0.3553 | 0.00653 | 0.004 | 54.4104
2 | 0.413 | 0.00656 | 0.0043 | 62.9573
2.5 | 0.4706 | 0.00661 | 0.0047 | 71.1952
3 | 0.5286 | 0.00662 | 0.005 | 79.8489
3.5 | 0.5703 | 0.00549 | 0.0081 | 103.8798
4 | 0.6172 | 0.00513 | 0.0107 | 120.3119
4.5 | 0.6683 | 0.00504 | 0.0127 | 132.5992
5 | 0.7252 | 0.00514 | 0.0132 | 141.0895
5.5 | 0.7877 | 0.00536 | 0.0126 | 146.959
6 | 0.8534 | 0.00553 | 0.0112 | 154.3219
6.5 | 0.921 | 0.00578 | 0.0093 | 159.3426
7 | 0.9856 | 0.00601 | 0.0082 | 163.9933
7.5 | 1.0487 | 0.00625 | 0.0075 | 167.792
8.5 | 1.1713 | 0.00692 | 0.0068 | 169.263
9 | 1.2351 | 0.00741 | 0.0058 | 166.6802
9.5 | 1.2985 | 0.00793 | 0.0049 | 163.7453
10 | 1.3606 | 0.00854 | 0.0043 | 159.3208
10.5 | 1.4178 | 0.00974 | 0.0042 | 145.5647
11 | 1.4733 | 0.01115 | 0.0043 | 132.1345
11.5 | 1.5161 | 0.01225 | 0.0073 | 123.7633
12 | 1.5529 | 0.01326 | 0.0115 | 117.1116
12.5 | 1.5907 | 0.01424 | 0.0154 | 111.7065
13 | 1.6279 | 0.01529 | 0.0192 | 106.4683
13.5 | 1.6629 | 0.01649 | 0.0231 | 100.8429
14 | 1.6937 | 0.0177 | 0.0276 | 95.6893
14.5 | 1.709 | 0.01929 | 0.0336 | 88.5951
15 | 1.7267 | 0.02127 | 0.0378 | 81.1801
15.5 | 1.7339 | 0.02448 | 0.0408 | 70.8292
16 | 1.7318 | 0.02954 | 0.0411 | 58.6256
16.5 | 1.7114 | 0.03798 | 0.0378 | 45.0606
17 | 1.6579 | 0.05158 | 0.0308 | 32.1423
17.5 | 1.5596 | 0.07093 | 0.0214 | 21.9879
18 | 1.448 | 0.09247 | 0.0106 | 15.6591
18.5 | 1.3758 | 0.1098 | 0.0017 | 12.5301
19 | 1.323 | 0.12505 | -0.0063 | 10.5798
19.5 | 1.2892 | 0.13784 | -0.0133 | 9.3529
20 | 1.27 | 0.14864 | -0.0193 | 8.5441

## 103. Re 8M Mach 0.50 (1)
BIGFOIL.COM POLAR EXPORT
NACA33110
NACA33110 |  |  |  | Cl Max: | 1.311 | at alpha= | 9 | deg
JavaFoil+Calcfoil stall+Eppler ext transition |  |  |  | L/D Max: | 128.996 | at alpha= | 7.5 | deg
Re: | 8000000 |  |  | Cd Min: | 0.00827 | at alpha= | 3 | deg
Mach: | 0.5 |  |  | Cl=0 at alpha= | -1.4412 | deg
|  |  |  | @ Cl=0.1, Cd= | 0.0096335
|  |  |  | @ Cl=0.4, Cd= | 0.0099606
|  |  |  | @ Cl=0.6, Cd= | 0.0083475
alpha (deg) | Cl | Cd | Cm | Cl/Cd
-20 | -0.972 | 0.13761 | 0.003 | -7.064
-19.5 | -0.949 | 0.12955 | 0.003 | -7.323
-19 | -0.919 | 0.13621 | 0.003 | -6.747
-18.5 | -0.894 | 0.12829 | 0.003 | -6.97
-18 | -0.87 | 0.11996 | 0.003 | -7.252
-17.5 | -0.846 | 0.11256 | 0.003 | -7.516
-17 | -0.818 | 0.1158 | 0.003 | -7.062
-16.5 | -0.792 | 0.11055 | 0.003 | -7.166
-16 | -0.768 | 0.1031 | 0.003 | -7.445
-15.5 | -0.743 | 0.09626 | 0.003 | -7.72
-15 | -0.716 | 0.09783 | 0.003 | -7.315
-14.5 | -0.69 | 0.09332 | 0.003 | -7.391
-14 | -0.664 | 0.08785 | 0.003 | -7.56
-13.5 | -0.639 | 0.08117 | 0.003 | -7.878
-13 | -0.612 | 0.08124 | 0.003 | -7.538
-12.5 | -0.586 | 0.07719 | 0.003 | -7.595
-12 | -0.56 | 0.07275 | 0.003 | -7.702
-11.5 | -0.535 | 0.06756 | 0.003 | -7.919
-11 | -0.508 | 0.06755 | 0.003 | -7.519
-10.5 | -0.482 | 0.06322 | 0.003 | -7.622
-10 | -0.456 | 0.05954 | 0.003 | -7.654
-9.5 | -0.429 | 0.05848 | 0.003 | -7.341
-9 | -0.403 | 0.05535 | 0.003 | -7.279
-8.5 | -0.377 | 0.0518 | 0.003 | -7.271
-8 | -0.35 | 0.04847 | 0.003 | -7.231
-7.5 | -0.324 | 0.04782 | 0.003 | -6.767
-7 | -0.297 | 0.04473 | 0.003 | -6.644
-6.5 | -0.27 | 0.04445 | 0.003 | -6.081
-6 | -0.244 | 0.04159 | 0.003 | -5.863
-5.5 | -0.217 | 0.03898 | 0.003 | -5.578
-5 | -0.191 | 0.03839 | 0.003 | -4.963
-4.5 | -0.164 | 0.0377 | 0.003 | -4.345
-4 | -0.207 | 0.03608 | 0.003 | -5.733
-3.5 | -0.192 | 0.03396 | 0.003 | -5.642
-3 | -0.155 | 0.0317 | 0.003 | -4.887
-2.5 | -0.11 | 0.02965 | 0.003 | -3.699
-2 | -0.073 | 0.01001 | 0.005 | -7.296
-1.5 | -0.008 | 0.00985 | 0.005 | -0.78
-1 | 0.06 | 0.00971 | 0.005 | 6.133
-0.5 | 0.128 | 0.00958 | 0.005 | 13.341
0 | 0.197 | 0.00952 | 0.005 | 20.639
0.5 | 0.265 | 0.00948 | 0.004 | 27.979
1 | 0.333 | 0.01 | 0.004 | 33.338
1.5 | 0.401 | 0.00996 | 0.004 | 40.262
2 | 0.469 | 0.00997 | 0.004 | 46.981
2.5 | 0.536 | 0.01 | 0.004 | 53.61
3 | 0.603 | 0.00827 | 0.003 | 72.942
3.5 | 0.67 | 0.00874 | 0.003 | 76.631
4 | 0.736 | 0.00881 | 0.003 | 83.491
4.5 | 0.802 | 0.00902 | 0.003 | 88.9
5 | 0.867 | 0.00962 | 0.002 | 90.068
5.5 | 0.931 | 0.00919 | 0.002 | 101.309
6 | 0.994 | 0.00943 | 0.002 | 105.446
6.5 | 1.057 | 0.00935 | 0.002 | 113.031
7 | 1.117 | 0.00934 | 0.001 | 119.668
7.5 | 1.176 | 0.00912 | 0.001 | 128.996
8 | 1.231 | 0.01021 | 0.001 | 120.598
8.5 | 1.281 | 0.01113 | 0 | 115.043
9 | 1.311 | 0.01254 | 0 | 104.494
9.5 | 1.307 | 0.01542 | 0 | 84.783
10 | 1.251 | 0.02347 | 0 | 53.286
10.5 | 1.114 | 0.04809 | -0.001 | 23.158
11 | 0.719 | 0.06038 | -0.001 | 11.911
11.5 | 0.744 | 0.06637 | -0.001 | 11.213
12 | 0.77 | 0.07136 | -0.001 | 10.797
12.5 | 0.794 | 0.08149 | -0.002 | 9.74
13 | 0.821 | 0.08502 | -0.002 | 9.658
13.5 | 0.849 | 0.08602 | -0.002 | 9.874
14 | 0.875 | 0.09289 | -0.002 | 9.418

## 104. Re 8M Mach 0.50 (2)
BIGFOIL.COM POLAR EXPORT
NACA33110
NACA33110 |  |  |  | Cl Max: | 1.7079 | at alpha= | 11.5 | deg
XFOIL ncrit=9 |  |  |  | L/D Max: | 172.836 | at alpha= | 8.5 | deg
Re: | 8000000 |  |  | Cd Min: | 0.01794 | at alpha= | 11.5 | deg
Mach: | 0.5 |  |  | Cl=0 at alpha= | -99 | deg
|  |  |  | @ Cl=0.1, Cd= | 0.00672
|  |  |  | @ Cl=0.4, Cd= | 0.0067421
|  |  |  | @ Cl=0.6, Cd= | 0.0069075
alpha (deg) | Cl | Cd | Cm | Cl/Cd
0 | 0.2115 | 0.00672 | 0.0036 | 31.4732
0.5 | 0.278 | 0.00669 | 0.0045 | 41.5546
1 | 0.3443 | 0.0067 | 0.0053 | 51.3881
1.5 | 0.4104 | 0.00675 | 0.0061 | 60.8
2 | 0.4772 | 0.00676 | 0.0069 | 70.5917
2.5 | 0.5437 | 0.00684 | 0.0077 | 79.4883
3 | 0.6104 | 0.00692 | 0.0086 | 88.2081
3.5 | 0.6614 | 0.00598 | 0.0123 | 110.602
4 | 0.7128 | 0.00551 | 0.0164 | 129.3648
4.5 | 0.7705 | 0.00548 | 0.0198 | 140.6022
5 | 0.8386 | 0.0056 | 0.0211 | 149.75
5.5 | 0.9167 | 0.0059 | 0.0206 | 155.3729
6 | 0.9976 | 0.00617 | 0.0199 | 161.6856
6.5 | 1.0813 | 0.00648 | 0.019 | 166.8673
7 | 1.1608 | 0.00687 | 0.0193 | 168.9665
7.5 | 1.24 | 0.00722 | 0.0202 | 171.7452
8 | 1.3159 | 0.0077 | 0.0221 | 170.8961
8.5 | 1.4017 | 0.00811 | 0.0229 | 172.836
9 | 1.4858 | 0.00878 | 0.0242 | 169.2255
9.5 | 1.5683 | 0.00967 | 0.0262 | 162.182
10 | 1.6415 | 0.01145 | 0.029 | 143.3624
10.5 | 1.6669 | 0.01411 | 0.038 | 118.1361
11 | 1.6917 | 0.01601 | 0.0478 | 105.6652
11.5 | 1.7079 | 0.01794 | 0.0581 | 95.2007

## 105. Re 10M Mach 0.00 (1)
BIGFOIL.COM POLAR EXPORT
NACA33110
NACA33110 |  |  |  | Cl Max: | 1.377 | at alpha= | 12.5 | deg
JavaFoil+Calcfoil stall+Eppler ext transition |  |  |  | L/D Max: | 140.816 | at alpha= | 10.5 | deg
Re: | 10000000 |  |  | Cd Min: | 0.00807 | at alpha= | 3.5 | deg
Mach: | 0 |  |  | Cl=0 at alpha= | -1.4407 | deg
|  |  |  | @ Cl=0.1, Cd= | 0.009738
|  |  |  | @ Cl=0.4, Cd= | 0.0101
|  |  |  | @ Cl=0.6, Cd= | 0.00824
alpha (deg) | Cl | Cd | Cm | Cl/Cd
-16 | -0.422 | 0.11757 | 0.002 | -3.593
-15.5 | -0.437 | 0.11178 | 0.002 | -3.907
-15 | -0.451 | 0.10666 | 0.002 | -4.227
-14.5 | -0.464 | 0.10117 | 0.003 | -4.591
-14 | -0.477 | 0.09665 | 0.003 | -4.936
-13.5 | -0.488 | 0.09124 | 0.003 | -5.344
-13 | -0.497 | 0.08662 | 0.003 | -5.738
-12.5 | -0.505 | 0.08178 | 0.003 | -6.176
-12 | -0.512 | 0.07727 | 0.003 | -6.621
-11.5 | -0.516 | 0.07345 | 0.003 | -7.028
-11 | -0.519 | 0.06913 | 0.003 | -7.503
-10.5 | -0.519 | 0.06502 | 0.003 | -7.978
-10 | -0.516 | 0.06139 | 0.003 | -8.407
-9.5 | -0.511 | 0.05781 | 0.003 | -8.831
-9 | -0.502 | 0.05436 | 0.003 | -9.233
-8.5 | -0.49 | 0.05111 | 0.003 | -9.584
-8 | -0.474 | 0.04808 | 0.003 | -9.866
-7.5 | -0.455 | 0.04536 | 0.003 | -10.039
-7 | -0.433 | 0.04271 | 0.003 | -10.135
-6.5 | -0.407 | 0.04026 | 0.003 | -10.108
-6 | -0.378 | 0.03783 | 0.003 | -9.993
-5.5 | -0.346 | 0.03557 | 0.003 | -9.724
-5 | -0.311 | 0.03304 | 0.003 | -9.426
-4.5 | -0.335 | 0.00967 | 0.005 | -34.628
-4 | -0.285 | 0.00953 | 0.005 | -29.892
-3.5 | -0.232 | 0.00937 | 0.005 | -24.786
-3 | -0.178 | 0.00917 | 0.005 | -19.385
-2.5 | -0.122 | 0.00903 | 0.005 | -13.508
-2 | -0.065 | 0.00941 | 0.004 | -6.891
-1.5 | -0.007 | 0.00933 | 0.004 | -0.724
-1 | 0.052 | 0.00986 | 0.004 | 5.276
-0.5 | 0.111 | 0.00971 | 0.004 | 11.461
0 | 0.171 | 0.00959 | 0.004 | 17.809
0.5 | 0.23 | 0.00957 | 0.004 | 24.051
1 | 0.289 | 0.00941 | 0.004 | 30.742
1.5 | 0.348 | 0.00936 | 0.003 | 37.21
2 | 0.407 | 0.0102 | 0.003 | 39.942
2.5 | 0.466 | 0.00997 | 0.003 | 46.718
3 | 0.525 | 0.00815 | 0.003 | 64.389
3.5 | 0.583 | 0.00807 | 0.003 | 72.219
4 | 0.641 | 0.00865 | 0.002 | 74.144
4.5 | 0.699 | 0.00857 | 0.002 | 81.576
5 | 0.757 | 0.00852 | 0.002 | 88.831
5.5 | 0.815 | 0.00912 | 0.002 | 89.326
6 | 0.872 | 0.00978 | 0.002 | 89.16
6.5 | 0.929 | 0.00927 | 0.001 | 100.145
7 | 0.985 | 0.0089 | 0.001 | 110.765
7.5 | 1.041 | 0.0086 | 0.001 | 121.133
8 | 1.097 | 0.00869 | 0.001 | 126.266
8.5 | 1.152 | 0.00888 | 0 | 129.707
9 | 1.203 | 0.00905 | 0 | 133.026
9.5 | 1.251 | 0.00976 | 0 | 128.126
10 | 1.294 | 0.00952 | 0 | 135.884
10.5 | 1.334 | 0.00947 | -0.001 | 140.816
11 | 1.365 | 0.01086 | -0.001 | 125.71
11.5 | 1.368 | 0.01437 | -0.001 | 95.24
12 | 1.375 | 0.01715 | -0.002 | 80.172
12.5 | 1.377 | 0.02059 | -0.002 | 66.846
13 | 1.375 | 0.02471 | -0.002 | 55.641
13.5 | 1.367 | 0.02949 | -0.002 | 46.365
14 | 1.355 | 0.03458 | -0.003 | 39.181
14.5 | 1.338 | 0.04019 | -0.003 | 33.291
15 | 1.318 | 0.04604 | -0.003 | 28.619
15.5 | 1.294 | 0.05223 | -0.003 | 24.769
16 | 1.267 | 0.05852 | -0.004 | 21.642
16.5 | 1.237 | 0.06502 | -0.004 | 19.018
17 | 1.204 | 0.07194 | -0.004 | 16.73
17.5 | 1.169 | 0.07863 | -0.004 | 14.867

## 106. Re 10M Mach 0.00 (2)
BIGFOIL.COM POLAR EXPORT
NACA33110
NACA33110 |  |  |  | Cl Max: | 1.8155 | at alpha= | 18 | deg
XFOIL ncrit=9 |  |  |  | L/D Max: | 174.026 | at alpha= | 8 | deg
Re: | 10000000 |  |  | Cd Min: | 0.07968 | at alpha= | 20 | deg
Mach: | 0 |  |  | Cl=0 at alpha= | -1.5634 | deg
|  |  |  | @ Cl=0.1, Cd= | 0.006333
|  |  |  | @ Cl=0.4, Cd= | 0.0062924
|  |  |  | @ Cl=0.6, Cd= | 0.0050234
alpha (deg) | Cl | Cd | Cm | Cl/Cd
-14.5 | -1.3613 | 0.01852 | -0.0177 | -73.5043
-14 | -1.3202 | 0.01693 | -0.0155 | -77.9799
-13.5 | -1.2769 | 0.01574 | -0.0134 | -81.1245
-13 | -1.2326 | 0.01479 | -0.0113 | -83.3401
-12.5 | -1.1888 | 0.0139 | -0.0089 | -85.5252
-12 | -1.1458 | 0.01292 | -0.0064 | -88.6842
-11.5 | -1.0874 | 0.01231 | -0.007 | -88.3347
-11 | -1.0278 | 0.01154 | -0.0079 | -89.0641
-10.5 | -0.9689 | 0.01062 | -0.0087 | -91.2335
-10 | -0.9119 | 0.00969 | -0.009 | -94.1073
-9.5 | -0.8357 | 0.00903 | -0.0134 | -92.5471
-9 | -0.7908 | 0.00874 | -0.0109 | -90.4805
-8.5 | -0.741 | 0.00842 | -0.0094 | -88.0048
-8 | -0.6897 | 0.00812 | -0.0082 | -84.9384
-7.5 | -0.6379 | 0.00787 | -0.0071 | -81.0546
-7 | -0.5857 | 0.00766 | -0.0061 | -76.4621
-6.5 | -0.5327 | 0.00751 | -0.0052 | -70.9321
-6 | -0.4799 | 0.00735 | -0.0042 | -65.2925
-5.5 | -0.4277 | 0.00711 | -0.0032 | -60.1547
-5 | -0.3746 | 0.00694 | -0.0023 | -53.9769
-4.5 | -0.3212 | 0.00684 | -0.0015 | -46.9591
-4 | -0.2671 | 0.00678 | -0.0008 | -39.3953
-3.5 | -0.2126 | 0.00673 | -0.0002 | -31.5899
-3 | -0.1584 | 0.0066 | 0.0004 | -24
-2.5 | -0.1036 | 0.00653 | 0.001 | -15.8652
-2 | -0.0482 | 0.00647 | 0.0014 | -7.4498
-1.5 | 0.007 | 0.0064 | 0.0018 | 1.0938
-0.5 | 0.1181 | 0.00632 | 0.0025 | 18.6867
0 | 0.174 | 0.00629 | 0.0028 | 27.663
0.5 | 0.2296 | 0.00627 | 0.003 | 36.6188
1 | 0.2852 | 0.00627 | 0.0033 | 45.4864
1.5 | 0.3412 | 0.00626 | 0.0035 | 54.5048
2 | 0.3967 | 0.00629 | 0.0037 | 63.0684
2.5 | 0.4523 | 0.00633 | 0.0039 | 71.4534
3 | 0.508 | 0.00633 | 0.0041 | 80.2528
3.5 | 0.5519 | 0.00545 | 0.0063 | 101.2661
4 | 0.5984 | 0.00503 | 0.0083 | 118.9662
4.5 | 0.6468 | 0.00483 | 0.01 | 133.913
5 | 0.6985 | 0.00487 | 0.011 | 143.4292
5.5 | 0.754 | 0.00501 | 0.0111 | 150.499
6 | 0.8111 | 0.00514 | 0.0108 | 157.8016
6.5 | 0.8735 | 0.00537 | 0.0091 | 162.6629
7 | 0.9373 | 0.00557 | 0.0072 | 168.2765
7.5 | 0.9975 | 0.00578 | 0.006 | 172.5779
8 | 1.0546 | 0.00606 | 0.0054 | 174.0264
8.5 | 1.1091 | 0.00643 | 0.0053 | 172.4883
9 | 1.169 | 0.00683 | 0.0039 | 171.1567
9.5 | 1.2279 | 0.00727 | 0.0026 | 168.8996
10 | 1.2856 | 0.00783 | 0.0015 | 164.189
10.5 | 1.3399 | 0.00878 | 0.0008 | 152.6082
11 | 1.3933 | 0.00977 | 0.0001 | 142.61
11.5 | 1.4467 | 0.0107 | -0.0005 | 135.2056
12 | 1.4973 | 0.01154 | -0.0006 | 129.7487
12.5 | 1.5349 | 0.01228 | 0.0022 | 124.9919
13 | 1.5732 | 0.01298 | 0.0048 | 121.2018
13.5 | 1.6109 | 0.01374 | 0.0073 | 117.2416
14 | 1.6476 | 0.0146 | 0.0098 | 112.8493
14.5 | 1.6857 | 0.01541 | 0.0118 | 109.39
15 | 1.7194 | 0.01644 | 0.0144 | 104.5864
15.5 | 1.7518 | 0.01744 | 0.017 | 100.4472
16 | 1.7707 | 0.01857 | 0.0218 | 95.3527
16.5 | 1.7858 | 0.0202 | 0.026 | 88.4059
17 | 1.7995 | 0.02223 | 0.029 | 80.9492
17.5 | 1.8107 | 0.02489 | 0.031 | 72.7481
18 | 1.8155 | 0.02872 | 0.0316 | 63.2138
18.5 | 1.8076 | 0.03472 | 0.0302 | 52.0622
19 | 1.7858 | 0.04332 | 0.0267 | 41.2235
19.5 | 1.7129 | 0.05961 | 0.0193 | 28.7351
20 | 1.6177 | 0.07968 | 0.0102 | 20.3025

## 107. Re 10M Mach 0.10 (1)
BIGFOIL.COM POLAR EXPORT
NACA33110
NACA33110 |  |  |  | Cl Max: | 1.37 | at alpha= | 12 | deg
JavaFoil+Calcfoil stall+Eppler ext transition |  |  |  | L/D Max: | 144.385 | at alpha= | 10.5 | deg
Re: | 10000000 |  |  | Cd Min: | 0.00809 | at alpha= | 3.5 | deg
Mach: | 0.1 |  |  | Cl=0 at alpha= | -1.4407 | deg
|  |  |  | @ Cl=0.1, Cd= | 0.009642
|  |  |  | @ Cl=0.4, Cd= | 0.010112
|  |  |  | @ Cl=0.6, Cd= | 0.0082396
alpha (deg) | Cl | Cd | Cm | Cl/Cd
-15.5 | -0.394 | 0.11232 | 0.002 | -3.504
-15 | -0.41 | 0.10684 | 0.002 | -3.838
-14.5 | -0.426 | 0.10209 | 0.003 | -4.174
-14 | -0.441 | 0.09737 | 0.003 | -4.532
-13.5 | -0.455 | 0.0917 | 0.003 | -4.957
-13 | -0.467 | 0.08736 | 0.003 | -5.343
-12.5 | -0.478 | 0.08233 | 0.003 | -5.803
-12 | -0.487 | 0.07792 | 0.003 | -6.251
-11.5 | -0.495 | 0.07386 | 0.003 | -6.696
-11 | -0.5 | 0.06963 | 0.003 | -7.179
-10.5 | -0.503 | 0.06549 | 0.003 | -7.674
-10 | -0.502 | 0.06182 | 0.003 | -8.129
-9.5 | -0.499 | 0.05829 | 0.003 | -8.566
-9 | -0.493 | 0.05488 | 0.003 | -8.979
-8.5 | -0.483 | 0.05155 | 0.003 | -9.366
-8 | -0.469 | 0.04838 | 0.003 | -9.696
-7.5 | -0.452 | 0.04561 | 0.003 | -9.902
-7 | -0.43 | 0.04298 | 0.003 | -10.013
-6.5 | -0.406 | 0.04046 | 0.003 | -10.024
-6 | -0.377 | 0.03804 | 0.003 | -9.918
-5.5 | -0.346 | 0.0358 | 0.003 | -9.657
-5 | -0.311 | 0.03339 | 0.003 | -9.326
-4.5 | -0.336 | 0.0097 | 0.005 | -34.596
-4 | -0.286 | 0.00953 | 0.005 | -29.981
-3.5 | -0.233 | 0.00938 | 0.005 | -24.854
-3 | -0.179 | 0.00919 | 0.005 | -19.427
-2.5 | -0.122 | 0.00903 | 0.005 | -13.563
-2 | -0.065 | 0.00944 | 0.004 | -6.896
-1.5 | -0.007 | 0.00932 | 0.004 | -0.727
-1 | 0.052 | 0.00925 | 0.004 | 5.653
-0.5 | 0.112 | 0.00974 | 0.004 | 11.472
0 | 0.172 | 0.00962 | 0.004 | 17.83
0.5 | 0.231 | 0.00959 | 0.004 | 24.135
1 | 0.291 | 0.00944 | 0.004 | 30.797
1.5 | 0.35 | 0.0094 | 0.003 | 37.243
2 | 0.409 | 0.01024 | 0.003 | 39.957
2.5 | 0.468 | 0.01002 | 0.003 | 46.741
3 | 0.527 | 0.00816 | 0.003 | 64.634
3.5 | 0.586 | 0.00809 | 0.003 | 72.467
4 | 0.644 | 0.00871 | 0.002 | 74.007
4.5 | 0.703 | 0.00863 | 0.002 | 81.446
5 | 0.761 | 0.0086 | 0.002 | 88.517
5.5 | 0.819 | 0.00915 | 0.002 | 89.471
6 | 0.876 | 0.00984 | 0.002 | 88.994
6.5 | 0.933 | 0.00934 | 0.001 | 99.939
7 | 0.99 | 0.00896 | 0.001 | 110.537
7.5 | 1.046 | 0.00866 | 0.001 | 120.754
8 | 1.102 | 0.00876 | 0.001 | 125.785
8.5 | 1.157 | 0.00896 | 0 | 129.058
9 | 1.208 | 0.00913 | 0 | 132.302
9.5 | 1.255 | 0.00989 | 0 | 126.871
10 | 1.298 | 0.00966 | 0 | 134.35
10.5 | 1.337 | 0.00926 | -0.001 | 144.385
11 | 1.367 | 0.01109 | -0.001 | 123.19
11.5 | 1.366 | 0.01494 | -0.001 | 91.455
12 | 1.37 | 0.01804 | -0.002 | 75.929
12.5 | 1.37 | 0.02172 | -0.002 | 63.078
13 | 1.366 | 0.02621 | -0.002 | 52.106
13.5 | 1.356 | 0.0312 | -0.002 | 43.467
14 | 1.341 | 0.03653 | -0.003 | 36.707
14.5 | 1.321 | 0.04234 | -0.003 | 31.201
15 | 1.297 | 0.04846 | -0.003 | 26.772
15.5 | 1.27 | 0.05483 | -0.003 | 23.153
16 | 1.238 | 0.06131 | -0.004 | 20.199
16.5 | 1.204 | 0.06777 | -0.004 | 17.773
17 | 1.167 | 0.07499 | -0.004 | 15.56

## 108. Re 10M Mach 0.10 (2)
BIGFOIL.COM POLAR EXPORT
NACA33110
NACA33110 |  |  |  | Cl Max: | 1.8052 | at alpha= | 17.5 | deg
XFOIL ncrit=9 |  |  |  | L/D Max: | 174.434 | at alpha= | 8 | deg
Re: | 10000000 |  |  | Cd Min: | 0.20722 | at alpha= | -17.5 | deg
Mach: | 0.1 |  |  | Cl=0 at alpha= | -1.564 | deg
|  |  |  | @ Cl=0.1, Cd= | 0.0063302
|  |  |  | @ Cl=0.4, Cd= | 0.0063004
|  |  |  | @ Cl=0.6, Cd= | 0.0050602
alpha (deg) | Cl | Cd | Cm | Cl/Cd
-17.5 | -0.6554 | 0.20722 | 0.0497 | -3.1628
-17 | -0.6432 | 0.19901 | 0.046 | -3.232
-16.5 | -0.6303 | 0.19148 | 0.0426 | -3.2917
-16 | -0.6248 | 0.18089 | 0.0385 | -3.454
-15.5 | -0.6084 | 0.17542 | 0.0358 | -3.4682
-15 | -0.5944 | 0.16909 | 0.033 | -3.5153
-14.5 | -0.5821 | 0.1624 | 0.0301 | -3.5844
-14 | -0.5666 | 0.15684 | 0.0277 | -3.6126
-12.5 | -1.1952 | 0.01582 | -0.0123 | -75.5499
-12 | -1.1542 | 0.01417 | -0.0093 | -81.4538
-11.5 | -1.0976 | 0.01333 | -0.0091 | -82.3406
-11 | -1.0376 | 0.01232 | -0.0098 | -84.2208
-10.5 | -0.9767 | 0.01154 | -0.0105 | -84.636
-10 | -0.9196 | 0.01035 | -0.0106 | -88.8502
-9.5 | -0.8423 | 0.00943 | -0.015 | -89.3213
-9 | -0.797 | 0.00903 | -0.0123 | -88.2614
-8.5 | -0.7467 | 0.00864 | -0.0106 | -86.4236
-8 | -0.6949 | 0.00829 | -0.0093 | -83.8239
-7.5 | -0.6427 | 0.00799 | -0.008 | -80.438
-7 | -0.59 | 0.00776 | -0.0068 | -76.0309
-6.5 | -0.5366 | 0.00757 | -0.0058 | -70.8851
-6 | -0.4834 | 0.0074 | -0.0048 | -65.3243
-5.5 | -0.4305 | 0.00718 | -0.0037 | -59.9582
-5 | -0.3771 | 0.00698 | -0.0027 | -54.0258
-4.5 | -0.3233 | 0.00687 | -0.0018 | -47.0597
-4 | -0.2688 | 0.0068 | -0.0011 | -39.5294
-3.5 | -0.214 | 0.00674 | -0.0004 | -31.7507
-3 | -0.1594 | 0.00662 | 0.0003 | -24.0785
-2.5 | -0.1042 | 0.00654 | 0.0009 | -15.9327
-2 | -0.0484 | 0.00648 | 0.0013 | -7.4691
-1.5 | 0.0071 | 0.00641 | 0.0018 | 1.1076
-1 | 0.0631 | 0.00635 | 0.0021 | 9.937
-0.5 | 0.1189 | 0.00632 | 0.0025 | 18.8133
0 | 0.1752 | 0.00629 | 0.0028 | 27.8537
0.5 | 0.2311 | 0.00627 | 0.0031 | 36.8581
1 | 0.2871 | 0.00628 | 0.0034 | 45.7166
1.5 | 0.3434 | 0.00627 | 0.0036 | 54.7687
2 | 0.3992 | 0.0063 | 0.0038 | 63.3651
2.5 | 0.4552 | 0.00633 | 0.004 | 71.9115
3 | 0.5113 | 0.00634 | 0.0042 | 80.6467
3.5 | 0.5554 | 0.00547 | 0.0065 | 101.5356
4 | 0.6022 | 0.00504 | 0.0085 | 119.4841
4.5 | 0.6508 | 0.00485 | 0.0102 | 134.1856
5 | 0.7029 | 0.00489 | 0.0113 | 143.7423
5.5 | 0.7589 | 0.00502 | 0.0114 | 151.1753
6 | 0.8165 | 0.00516 | 0.0111 | 158.2364
6.5 | 0.8795 | 0.0054 | 0.0094 | 162.8704
7 | 0.9439 | 0.00559 | 0.0075 | 168.8551
7.5 | 1.0046 | 0.00582 | 0.0063 | 172.6117
8 | 1.0623 | 0.00609 | 0.0058 | 174.4335
8.5 | 1.1174 | 0.00646 | 0.0058 | 172.9721
9 | 1.178 | 0.00687 | 0.0044 | 171.4702
9.5 | 1.2375 | 0.00733 | 0.0032 | 168.8267
10 | 1.2956 | 0.00792 | 0.0021 | 163.5859
10.5 | 1.3506 | 0.00887 | 0.0015 | 152.2661
11 | 1.404 | 0.00996 | 0.001 | 140.9639
11.5 | 1.4582 | 0.01088 | 0.0004 | 134.0257
12 | 1.507 | 0.01176 | 0.001 | 128.1463
12.5 | 1.5448 | 0.01251 | 0.0039 | 123.4852
13 | 1.5832 | 0.01326 | 0.0067 | 119.3967
13.5 | 1.6212 | 0.01403 | 0.0093 | 115.5524
14 | 1.6585 | 0.01491 | 0.0119 | 111.2341
14.5 | 1.6956 | 0.01581 | 0.0143 | 107.2486
15 | 1.7287 | 0.01689 | 0.0171 | 102.3505
15.5 | 1.7542 | 0.01796 | 0.0212 | 97.6726
16 | 1.7719 | 0.01934 | 0.0258 | 91.6184
16.5 | 1.7851 | 0.0213 | 0.0296 | 83.8075
17 | 1.7979 | 0.02372 | 0.0321 | 75.7968
17.5 | 1.8052 | 0.02715 | 0.0333 | 66.4899
18 | 1.8034 | 0.03227 | 0.0326 | 55.8847
18.5 | 1.7804 | 0.04085 | 0.0293 | 43.5838
19 | 1.7356 | 0.05312 | 0.0237 | 32.6732
19.5 | 1.6173 | 0.07612 | 0.0131 | 21.2467
20 | 1.499 | 0.10029 | 0.0016 | 14.9467

## 109. Re 10M Mach 0.25 (1)
BIGFOIL.COM POLAR EXPORT
NACA33110
NACA33110 |  |  |  | Cl Max: | 1.354 | at alpha= | 10.5 | deg
JavaFoil+Calcfoil stall+Eppler ext transition |  |  |  | L/D Max: | 143.332 | at alpha= | 10 | deg
Re: | 10000000 |  |  | Cd Min: | 0.0083 | at alpha= | 3.5 | deg
Mach: | 0.25 |  |  | Cl=0 at alpha= | -1.4426 | deg
|  |  |  | @ Cl=0.1, Cd= | 0.0097846
|  |  |  | @ Cl=0.4, Cd= | 0.00953
|  |  |  | @ Cl=0.6, Cd= | 0.008302
alpha (deg) | Cl | Cd | Cm | Cl/Cd
-13 | -0.16 | 0.08929 | 0.003 | -1.791
-12.5 | -0.214 | 0.0852 | 0.003 | -2.516
-12 | -0.258 | 0.08102 | 0.003 | -3.187
-11.5 | -0.296 | 0.07679 | 0.003 | -3.86
-11 | -0.33 | 0.07307 | 0.003 | -4.516
-10.5 | -0.359 | 0.06887 | 0.003 | -5.212
-10 | -0.383 | 0.0648 | 0.003 | -5.911
-9.5 | -0.402 | 0.06099 | 0.003 | -6.591
-9 | -0.415 | 0.05737 | 0.003 | -7.238
-8.5 | -0.423 | 0.05389 | 0.003 | -7.841
-8 | -0.424 | 0.05061 | 0.003 | -8.375
-7.5 | -0.419 | 0.04757 | 0.003 | -8.808
-7 | -0.408 | 0.0446 | 0.003 | -9.152
-6.5 | -0.391 | 0.04195 | 0.003 | -9.331
-6 | -0.369 | 0.03942 | 0.003 | -9.37
-5.5 | -0.342 | 0.03711 | 0.003 | -9.22
-5 | -0.311 | 0.03496 | 0.003 | -8.883
-4.5 | -0.275 | 0.03297 | 0.003 | -8.347
-4 | -0.29 | 0.00972 | 0.005 | -29.808
-3.5 | -0.237 | 0.00954 | 0.005 | -24.856
-3 | -0.182 | 0.00938 | 0.005 | -19.422
-2.5 | -0.125 | 0.00917 | 0.005 | -13.657
-2 | -0.067 | 0.00902 | 0.005 | -7.398
-1.5 | -0.007 | 0.00892 | 0.004 | -0.78
-1 | 0.054 | 0.0094 | 0.004 | 5.705
-0.5 | 0.115 | 0.00991 | 0.004 | 11.583
0 | 0.176 | 0.0098 | 0.004 | 17.985
0.5 | 0.238 | 0.00975 | 0.004 | 24.375
1 | 0.299 | 0.00959 | 0.004 | 31.15
1.5 | 0.36 | 0.00955 | 0.004 | 37.638
2 | 0.42 | 0.00952 | 0.003 | 44.128
2.5 | 0.481 | 0.01022 | 0.003 | 47.075
3 | 0.541 | 0.00836 | 0.003 | 64.755
3.5 | 0.602 | 0.0083 | 0.003 | 72.445
4 | 0.662 | 0.00832 | 0.003 | 79.561
4.5 | 0.721 | 0.00888 | 0.002 | 81.194
5 | 0.781 | 0.00887 | 0.002 | 88.019
5.5 | 0.84 | 0.00883 | 0.002 | 95.114
6 | 0.899 | 0.01021 | 0.002 | 88.07
6.5 | 0.957 | 0.00971 | 0.001 | 98.612
7 | 1.015 | 0.00928 | 0.001 | 109.408
7.5 | 1.072 | 0.00936 | 0.001 | 114.629
8 | 1.129 | 0.0092 | 0.001 | 122.778
8.5 | 1.185 | 0.00947 | 0 | 125.149
9 | 1.235 | 0.00946 | 0 | 130.579
9.5 | 1.281 | 0.00923 | 0 | 138.768
10 | 1.321 | 0.00922 | 0 | 143.332
10.5 | 1.354 | 0.01089 | -0.001 | 124.279
11 | 1.349 | 0.01506 | -0.001 | 89.567
11.5 | 1.342 | 0.0196 | -0.001 | 68.475
12 | 1.334 | 0.02437 | -0.002 | 54.749
12.5 | 1.322 | 0.02973 | -0.002 | 44.46
13 | 1.304 | 0.03555 | -0.002 | 36.675
13.5 | 1.277 | 0.0418 | -0.002 | 30.546
14 | 1.239 | 0.04851 | -0.003 | 25.548
14.5 | 1.194 | 0.05539 | -0.003 | 21.561
15 | 1.141 | 0.06262 | -0.003 | 18.222
15.5 | 1.08 | 0.07029 | -0.003 | 15.362

## 110. Re 10M Mach 0.25 (2)
BIGFOIL.COM POLAR EXPORT
NACA33110
NACA33110 |  |  |  | Cl Max: | 1.7651 | at alpha= | 16 | deg
XFOIL ncrit=9 |  |  |  | L/D Max: | 176.613 | at alpha= | 8 | deg
Re: | 10000000 |  |  | Cd Min: | 0.1508 | at alpha= | -13.5 | deg
Mach: | 0.25 |  |  | Cl=0 at alpha= | -1.5693 | deg
|  |  |  | @ Cl=0.1, Cd= | 0.0063663
|  |  |  | @ Cl=0.4, Cd= | 0.0063386
|  |  |  | @ Cl=0.6, Cd= | 0.0053277
alpha (deg) | Cl | Cd | Cm | Cl/Cd
-13.5 | -0.5558 | 0.1508 | 0.0252 | -3.6857
-13 | -0.5414 | 0.14478 | 0.0227 | -3.7395
-12.5 | -0.5142 | 0.13616 | 0.0152 | -3.7764
-12 | -0.5058 | 0.12584 | 0.0096 | -4.0194
-11 | -0.4345 | 0.09849 | -0.0233 | -4.4116
-10.5 | -0.4276 | 0.09214 | -0.0258 | -4.6408
-10 | -0.4232 | 0.08563 | -0.0285 | -4.9422
-9.5 | -0.4178 | 0.07992 | -0.0309 | -5.2277
-9 | -0.546 | 0.06005 | -0.0371 | -9.0924
-8.5 | -0.7739 | 0.01211 | -0.0181 | -63.9059
-8 | -0.7226 | 0.01011 | -0.0158 | -71.4738
-7.5 | -0.6682 | 0.00923 | -0.0137 | -72.3944
-7 | -0.613 | 0.00867 | -0.0117 | -70.7036
-6.5 | -0.5575 | 0.00817 | -0.0099 | -68.2375
-6 | -0.5021 | 0.00781 | -0.0081 | -64.2894
-5.5 | -0.446 | 0.00758 | -0.0066 | -58.8391
-5 | -0.3904 | 0.00731 | -0.0051 | -53.4063
-4.5 | -0.3348 | 0.00708 | -0.0036 | -47.2881
-4 | -0.2785 | 0.00696 | -0.0024 | -40.0144
-3.5 | -0.2215 | 0.00684 | -0.0015 | -32.383
-3 | -0.1644 | 0.00676 | -0.0006 | -24.3195
-2.5 | -0.1075 | 0.00662 | 0.0003 | -16.2387
-2 | -0.0497 | 0.00652 | 0.001 | -7.6227
-1.5 | 0.008 | 0.00645 | 0.0015 | 1.2403
-1 | 0.0657 | 0.00639 | 0.0021 | 10.2817
-0.5 | 0.1236 | 0.00635 | 0.0025 | 19.4646
0 | 0.1817 | 0.00631 | 0.0029 | 28.7956
0.5 | 0.2394 | 0.00631 | 0.0033 | 37.9398
1 | 0.2975 | 0.0063 | 0.0037 | 47.2222
1.5 | 0.3555 | 0.0063 | 0.004 | 56.4286
2 | 0.4132 | 0.00635 | 0.0043 | 65.0709
2.5 | 0.4713 | 0.00636 | 0.0046 | 74.1038
3 | 0.5292 | 0.00639 | 0.0048 | 82.8169
3.5 | 0.5751 | 0.00557 | 0.0073 | 103.2496
4 | 0.6234 | 0.0051 | 0.0095 | 122.2353
4.5 | 0.6734 | 0.00492 | 0.0115 | 136.8699
5 | 0.7272 | 0.005 | 0.0128 | 145.44
5.5 | 0.7865 | 0.0051 | 0.0129 | 154.2157
6 | 0.8463 | 0.00529 | 0.0128 | 159.9811
6.5 | 0.913 | 0.00553 | 0.0112 | 165.0995
7 | 0.9808 | 0.00573 | 0.0094 | 171.1693
7.5 | 1.0442 | 0.00603 | 0.0085 | 173.1675
8 | 1.1056 | 0.00626 | 0.0082 | 176.6134
8.5 | 1.1642 | 0.00665 | 0.0084 | 175.0677
9 | 1.2283 | 0.00711 | 0.0074 | 172.7567
9.5 | 1.2913 | 0.00765 | 0.0066 | 168.7974
10 | 1.3525 | 0.00838 | 0.006 | 161.3962
10.5 | 1.4095 | 0.00959 | 0.006 | 146.976
11 | 1.4656 | 0.01088 | 0.0061 | 134.7059
11.5 | 1.5228 | 0.01194 | 0.0062 | 127.5377
12 | 1.5614 | 0.01288 | 0.0101 | 121.2267
12.5 | 1.6 | 0.01379 | 0.014 | 116.0261
13 | 1.6379 | 0.01475 | 0.0179 | 111.0441
13.5 | 1.6763 | 0.01576 | 0.0214 | 106.3642
14 | 1.7104 | 0.01703 | 0.0253 | 100.4345
14.5 | 1.7316 | 0.0183 | 0.0312 | 94.623
15 | 1.7487 | 0.02009 | 0.0362 | 87.0433
15.5 | 1.7588 | 0.0228 | 0.0399 | 77.1404
16 | 1.7651 | 0.02658 | 0.0415 | 66.4071
16.5 | 1.7585 | 0.03273 | 0.0404 | 53.7275
17 | 1.7293 | 0.04272 | 0.0357 | 40.4799
17.5 | 1.6479 | 0.05983 | 0.0271 | 27.543
18 | 1.508 | 0.08453 | 0.0148 | 17.8398
18.5 | 1.4177 | 0.10392 | 0.0048 | 13.6422
19 | 1.36 | 0.1196 | -0.0034 | 11.3712
19.5 | 1.3196 | 0.13329 | -0.0108 | 9.9002
20 | 1.2975 | 0.14433 | -0.0169 | 8.9898

## 111. Re 10M Mach 0.50 (1)
BIGFOIL.COM POLAR EXPORT
NACA33110
NACA33110 |  |  |  | Cl Max: | 1.312 | at alpha= | 9 | deg
JavaFoil+Calcfoil stall+Eppler ext transition |  |  |  | L/D Max: | 132.237 | at alpha= | 7.5 | deg
Re: | 10000000 |  |  | Cd Min: | 0.00862 | at alpha= | 3.5 | deg
Mach: | 0.5 |  |  | Cl=0 at alpha= | -1.4412 | deg
|  |  |  | @ Cl=0.1, Cd= | 0.0093271
|  |  |  | @ Cl=0.4, Cd= | 0.0096604
|  |  |  | @ Cl=0.6, Cd= | 0.009786
alpha (deg) | Cl | Cd | Cm | Cl/Cd
-20 | -0.974 | 0.13469 | 0.003 | -7.232
-19.5 | -0.952 | 0.12547 | 0.003 | -7.587
-19 | -0.92 | 0.13393 | 0.003 | -6.866
-18.5 | -0.895 | 0.12599 | 0.003 | -7.105
-18 | -0.872 | 0.11749 | 0.003 | -7.418
-17.5 | -0.849 | 0.10937 | 0.003 | -7.758
-17 | -0.818 | 0.11436 | 0.003 | -7.157
-16.5 | -0.793 | 0.10902 | 0.003 | -7.272
-16 | -0.769 | 0.10139 | 0.003 | -7.581
-15.5 | -0.745 | 0.0942 | 0.003 | -7.904
-15 | -0.716 | 0.09617 | 0.003 | -7.447
-14.5 | -0.69 | 0.09191 | 0.003 | -7.509
-14 | -0.665 | 0.08642 | 0.003 | -7.691
-13.5 | -0.64 | 0.07977 | 0.003 | -8.027
-13 | -0.613 | 0.08001 | 0.003 | -7.658
-12.5 | -0.587 | 0.0759 | 0.003 | -7.73
-12 | -0.561 | 0.07165 | 0.003 | -7.827
-11.5 | -0.536 | 0.06647 | 0.003 | -8.058
-11 | -0.508 | 0.06654 | 0.003 | -7.639
-10.5 | -0.482 | 0.06257 | 0.003 | -7.708
-10 | -0.456 | 0.05875 | 0.003 | -7.764
-9.5 | -0.43 | 0.05783 | 0.003 | -7.427
-9 | -0.403 | 0.05457 | 0.003 | -7.388
-8.5 | -0.377 | 0.05105 | 0.003 | -7.384
-8 | -0.351 | 0.04785 | 0.003 | -7.331
-7.5 | -0.324 | 0.04722 | 0.003 | -6.856
-7 | -0.297 | 0.04427 | 0.003 | -6.719
-6.5 | -0.27 | 0.04377 | 0.003 | -6.18
-6 | -0.244 | 0.04121 | 0.003 | -5.922
-5.5 | -0.218 | 0.03862 | 0.003 | -5.634
-5 | -0.191 | 0.03847 | 0.003 | -4.956
-4.5 | -0.164 | 0.03743 | 0.003 | -4.379
-4 | -0.207 | 0.0356 | 0.003 | -5.813
-3.5 | -0.192 | 0.03353 | 0.003 | -5.717
-3 | -0.155 | 0.03127 | 0.003 | -4.958
-2.5 | -0.11 | 0.02901 | 0.003 | -3.789
-2 | -0.073 | 0.00973 | 0.005 | -7.502
-1.5 | -0.008 | 0.00954 | 0.005 | -0.805
-1 | 0.06 | 0.00938 | 0.005 | 6.348
-0.5 | 0.128 | 0.00929 | 0.005 | 13.752
0 | 0.197 | 0.00922 | 0.005 | 21.325
0.5 | 0.265 | 0.00918 | 0.004 | 28.893
1 | 0.333 | 0.00969 | 0.004 | 34.395
1.5 | 0.401 | 0.00966 | 0.004 | 41.494
2 | 0.469 | 0.00968 | 0.004 | 48.424
2.5 | 0.536 | 0.0097 | 0.004 | 55.224
3 | 0.603 | 0.00979 | 0.003 | 61.556
3.5 | 0.67 | 0.00862 | 0.003 | 77.676
4 | 0.736 | 0.00876 | 0.003 | 84.015
4.5 | 0.802 | 0.00937 | 0.003 | 85.554
5 | 0.867 | 0.00953 | 0.002 | 90.974
5.5 | 0.931 | 0.00906 | 0.002 | 102.762
6 | 0.995 | 0.00928 | 0.002 | 107.158
6.5 | 1.057 | 0.00914 | 0.002 | 115.667
7 | 1.118 | 0.00916 | 0.001 | 122.076
7.5 | 1.176 | 0.0089 | 0.001 | 132.237
8 | 1.232 | 0.01001 | 0.001 | 123.093
8.5 | 1.282 | 0.0109 | 0 | 117.641
9 | 1.312 | 0.01227 | 0 | 106.976
9.5 | 1.308 | 0.01519 | 0 | 86.143
10 | 1.207 | 0.03469 | 0 | 34.788
10.5 | 1.118 | 0.04616 | -0.001 | 24.213
11 | 0.721 | 0.05825 | -0.001 | 12.381
11.5 | 0.746 | 0.06413 | -0.001 | 11.635
12 | 0.772 | 0.06902 | -0.001 | 11.188
12.5 | 0.795 | 0.07922 | -0.002 | 10.036
13 | 0.823 | 0.08226 | -0.002 | 9.999
13.5 | 0.851 | 0.08335 | -0.002 | 10.212
14 | 0.877 | 0.08954 | -0.002 | 9.791

## 112. Re 10M Mach 0.50 (2)
BIGFOIL.COM POLAR EXPORT
NACA33110
NACA33110 |  |  |  | Cl Max: | 1.7254 | at alpha= | 12.5 | deg
XFOIL ncrit=9 |  |  |  | L/D Max: | 179.863 | at alpha= | 8 | deg
Re: | 10000000 |  |  | Cd Min: | 0.25139 | at alpha= | -19 | deg
Mach: | 0.5 |  |  | Cl=0 at alpha= | -1.5899 | deg
|  |  |  | @ Cl=0.1, Cd= | 0.0065644
|  |  |  | @ Cl=0.4, Cd= | 0.0064783
|  |  |  | @ Cl=0.6, Cd= | 0.0066431
alpha (deg) | Cl | Cd | Cm | Cl/Cd
-19 | -0.7617 | 0.25139 | 0.0725 | -3.03
-18 | -0.7205 | 0.23335 | 0.0633 | -3.0876
-17.5 | -0.6985 | 0.22645 | 0.0592 | -3.0846
-17 | -0.6779 | 0.21843 | 0.055 | -3.1035
-16.5 | -0.6563 | 0.21153 | 0.0512 | -3.1026
-16 | -0.6356 | 0.2038 | 0.0473 | -3.1187
-15.5 | -0.616 | 0.19566 | 0.0435 | -3.1483
-15 | -0.5968 | 0.18771 | 0.0397 | -3.1794
-14.5 | -0.5783 | 0.17987 | 0.0362 | -3.2151
-14 | -0.5621 | 0.17134 | 0.0325 | -3.2806
-13.5 | -0.5457 | 0.16331 | 0.029 | -3.3415
-13 | -0.531 | 0.15509 | 0.0256 | -3.4238
-11.5 | -0.3963 | 0.12417 | -0.012 | -3.1916
-11 | -0.3848 | 0.1165 | -0.0152 | -3.303
-10.5 | -0.3741 | 0.10866 | -0.0185 | -3.4428
-10 | -0.3646 | 0.10093 | -0.0218 | -3.6124
-9.5 | -0.3563 | 0.09361 | -0.0249 | -3.8062
-9 | -0.3497 | 0.08613 | -0.0282 | -4.0601
-8.5 | -0.3402 | 0.07971 | -0.031 | -4.268
-8 | -0.3339 | 0.07314 | -0.0341 | -4.5652
-7.5 | -0.3332 | 0.0664 | -0.0388 | -5.0181
-7 | -0.3646 | 0.05942 | -0.0391 | -6.136
-6.5 | -0.3654 | 0.05319 | -0.0384 | -6.8697
-6 | -0.357 | 0.04706 | -0.0365 | -7.5861
-5.5 | -0.3444 | 0.04022 | -0.0333 | -8.5629
-5 | -0.3253 | 0.03322 | -0.0285 | -9.7923
-4.5 | -0.2949 | 0.02726 | -0.0233 | -10.818
-4 | -0.2546 | 0.02247 | -0.0183 | -11.3307
-3.5 | -0.2401 | 0.00978 | -0.0101 | -24.5501
-3 | -0.1831 | 0.00767 | -0.0065 | -23.8722
-2.5 | -0.1195 | 0.00718 | -0.0037 | -16.6435
-2 | -0.0543 | 0.00684 | -0.0015 | -7.9386
-1.5 | 0.0119 | 0.00669 | 0.0002 | 1.7788
-1 | 0.0788 | 0.00659 | 0.0014 | 11.9575
-0.5 | 0.145 | 0.00651 | 0.0026 | 22.2734
0 | 0.2114 | 0.00647 | 0.0036 | 32.6739
0.5 | 0.2781 | 0.00645 | 0.0044 | 43.1163
1 | 0.3443 | 0.00647 | 0.0053 | 53.2148
1.5 | 0.411 | 0.00648 | 0.006 | 63.4259
2 | 0.4779 | 0.00652 | 0.0068 | 73.2975
2.5 | 0.5443 | 0.00661 | 0.0076 | 82.3449
3 | 0.6117 | 0.00665 | 0.0084 | 91.985
3.5 | 0.6674 | 0.00599 | 0.0113 | 111.419
4 | 0.72 | 0.00549 | 0.015 | 131.1475
4.5 | 0.7776 | 0.00531 | 0.0184 | 146.4407
5 | 0.8409 | 0.0054 | 0.0207 | 155.7222
5.5 | 0.9137 | 0.00563 | 0.0214 | 162.2913
6 | 0.9892 | 0.00585 | 0.0218 | 169.094
6.5 | 1.0732 | 0.00621 | 0.0207 | 172.818
7 | 1.1571 | 0.00651 | 0.0202 | 177.7419
7.5 | 1.236 | 0.00691 | 0.0211 | 178.8712
8 | 1.3112 | 0.00729 | 0.0233 | 179.8628
8.5 | 1.3944 | 0.00776 | 0.0244 | 179.6907
9.5 | 1.5614 | 0.00925 | 0.0276 | 168.8
10 | 1.632 | 0.0112 | 0.0306 | 145.7143
10.5 | 1.6799 | 0.01373 | 0.0366 | 122.3525
11 | 1.7134 | 0.01533 | 0.0459 | 111.7678
12.5 | 1.7254 | 0.02643 | 0.0676 | 65.2819
13 | 1.6665 | 0.03878 | 0.0601 | 42.9732
13.5 | 1.5515 | 0.05649 | 0.0481 | 27.465
15.5 | 1.2174 | 0.11985 | 0.0071 | 10.1577
16 | 1.1938 | 0.13118 | 0.0006 | 9.1005
16.5 | 1.1809 | 0.14144 | -0.0052 | 8.3491
17 | 1.1682 | 0.15213 | -0.0116 | 7.679
17.5 | 1.1573 | 0.16283 | -0.0182 | 7.1074

## 113. Re 12M Mach 0.00 (1)
BIGFOIL.COM POLAR EXPORT
NACA33110
NACA33110 |  |  |  | Cl Max: | 1.383 | at alpha= | 12.5 | deg
JavaFoil+Calcfoil stall+Eppler ext transition |  |  |  | L/D Max: | 141.077 | at alpha= | 10.5 | deg
Re: | 12000000 |  |  | Cd Min: | 0.00806 | at alpha= | 3.5 | deg
Mach: | 0 |  |  | Cl=0 at alpha= | -1.4407 | deg
|  |  |  | @ Cl=0.1, Cd= | 0.0094924
|  |  |  | @ Cl=0.4, Cd= | 0.0098739
|  |  |  | @ Cl=0.6, Cd= | 0.0082417
alpha (deg) | Cl | Cd | Cm | Cl/Cd
-16 | -0.423 | 0.11656 | 0.002 | -3.625
-15.5 | -0.437 | 0.11069 | 0.002 | -3.946
-15 | -0.451 | 0.10537 | 0.002 | -4.279
-14.5 | -0.465 | 0.1006 | 0.003 | -4.618
-14 | -0.477 | 0.09536 | 0.003 | -5.003
-13.5 | -0.488 | 0.09082 | 0.003 | -5.369
-13 | -0.497 | 0.08594 | 0.003 | -5.785
-12.5 | -0.505 | 0.08131 | 0.003 | -6.213
-12 | -0.512 | 0.07716 | 0.003 | -6.632
-11.5 | -0.516 | 0.0727 | 0.003 | -7.102
-11 | -0.519 | 0.06866 | 0.003 | -7.557
-10.5 | -0.519 | 0.06466 | 0.003 | -8.026
-10 | -0.516 | 0.06093 | 0.003 | -8.475
-9.5 | -0.511 | 0.05726 | 0.003 | -8.919
-9 | -0.502 | 0.05402 | 0.003 | -9.293
-8.5 | -0.49 | 0.05073 | 0.003 | -9.662
-8 | -0.475 | 0.04771 | 0.003 | -9.949
-7.5 | -0.456 | 0.04498 | 0.003 | -10.13
-7 | -0.433 | 0.04238 | 0.003 | -10.221
-6.5 | -0.407 | 0.03991 | 0.003 | -10.205
-6 | -0.378 | 0.03744 | 0.003 | -10.106
-5.5 | -0.346 | 0.03514 | 0.003 | -9.859
-5 | -0.313 | 0.03205 | 0.003 | -9.764
-4.5 | -0.335 | 0.00946 | 0.005 | -35.423
-4 | -0.285 | 0.0093 | 0.005 | -30.622
-3.5 | -0.232 | 0.0091 | 0.005 | -25.508
-3 | -0.178 | 0.00896 | 0.005 | -19.855
-2.5 | -0.122 | 0.00929 | 0.005 | -13.129
-2 | -0.065 | 0.00916 | 0.004 | -7.073
-1.5 | -0.007 | 0.0091 | 0.004 | -0.742
-1 | 0.052 | 0.00959 | 0.004 | 5.426
-0.5 | 0.111 | 0.00947 | 0.004 | 11.746
0 | 0.171 | 0.00936 | 0.004 | 18.233
0.5 | 0.23 | 0.00935 | 0.004 | 24.632
1 | 0.289 | 0.00919 | 0.004 | 31.489
1.5 | 0.348 | 0.00916 | 0.003 | 38.008
2 | 0.407 | 0.00997 | 0.003 | 40.858
2.5 | 0.466 | 0.00978 | 0.003 | 47.655
3 | 0.525 | 0.00811 | 0.003 | 64.686
3.5 | 0.583 | 0.00806 | 0.003 | 72.327
4 | 0.641 | 0.00868 | 0.002 | 73.855
4.5 | 0.699 | 0.00858 | 0.002 | 81.514
5 | 0.757 | 0.00851 | 0.002 | 88.928
5.5 | 0.815 | 0.00905 | 0.002 | 90.044
6 | 0.872 | 0.00969 | 0.002 | 89.947
6.5 | 0.929 | 0.0092 | 0.001 | 101.015
7 | 0.985 | 0.0088 | 0.001 | 111.965
7.5 | 1.041 | 0.00852 | 0.001 | 122.289
8 | 1.097 | 0.00858 | 0.001 | 127.855
8.5 | 1.152 | 0.00878 | 0 | 131.145
9 | 1.203 | 0.00895 | 0 | 134.513
9.5 | 1.251 | 0.00918 | 0 | 136.338
10 | 1.294 | 0.00986 | 0 | 131.264
10.5 | 1.334 | 0.00945 | -0.001 | 141.077
11 | 1.36 | 0.01149 | -0.001 | 118.369
11.5 | 1.37 | 0.01408 | -0.001 | 97.317
12 | 1.379 | 0.01641 | -0.002 | 84.049
12.5 | 1.383 | 0.01937 | -0.002 | 71.395
13 | 1.381 | 0.02323 | -0.002 | 59.471
13.5 | 1.374 | 0.02771 | -0.002 | 49.577
14 | 1.361 | 0.03263 | -0.003 | 41.7
14.5 | 1.344 | 0.03797 | -0.003 | 35.394
15 | 1.323 | 0.04376 | -0.003 | 30.233
15.5 | 1.298 | 0.04983 | -0.003 | 26.056
16 | 1.271 | 0.05604 | -0.004 | 22.679
16.5 | 1.24 | 0.06253 | -0.004 | 19.837
17 | 1.207 | 0.06929 | -0.004 | 17.424
17.5 | 1.172 | 0.07603 | -0.004 | 15.419

## 114. Re 12M Mach 0.00 (2)
BIGFOIL.COM POLAR EXPORT
NACA33110
NACA33110 |  |  |  | Cl Max: | 1.8403 | at alpha= | 18 | deg
XFOIL ncrit=9 |  |  |  | L/D Max: | 180.257 | at alpha= | 8 | deg
Re: | 12000000 |  |  | Cd Min: | 0.06871 | at alpha= | 20 | deg
Mach: | 0 |  |  | Cl=0 at alpha= | -1.5594 | deg
|  |  |  | @ Cl=0.1, Cd= | 0.0061528
|  |  |  | @ Cl=0.4, Cd= | 0.0061306
|  |  |  | @ Cl=0.6, Cd= | 0.0050551
alpha (deg) | Cl | Cd | Cm | Cl/Cd
-15.5 | -1.4543 | 0.01977 | -0.0209 | -73.561
-15 | -1.4173 | 0.01762 | -0.0184 | -80.437
-14.5 | -1.3756 | 0.01623 | -0.0162 | -84.7566
-14 | -1.3319 | 0.01514 | -0.0142 | -87.9723
-13.5 | -1.2873 | 0.01422 | -0.0121 | -90.5274
-13 | -1.2426 | 0.01344 | -0.0099 | -92.4554
-12.5 | -1.1984 | 0.0127 | -0.0075 | -94.3622
-12 | -1.1438 | 0.01184 | -0.0074 | -96.6047
-11.5 | -1.0842 | 0.01127 | -0.0082 | -96.2023
-11 | -1.0249 | 0.0106 | -0.009 | -96.6887
-10.5 | -0.9689 | 0.01005 | -0.0089 | -96.408
-10 | -0.8857 | 0.0093 | -0.015 | -95.2366
-9.5 | -0.8437 | 0.009 | -0.0118 | -93.7444
-9 | -0.7957 | 0.0086 | -0.01 | -92.5233
-8.5 | -0.7451 | 0.00822 | -0.0087 | -90.6448
-8 | -0.6936 | 0.00789 | -0.0076 | -87.9087
-7.5 | -0.6419 | 0.00763 | -0.0064 | -84.1284
-7 | -0.5892 | 0.00742 | -0.0055 | -79.407
-6.5 | -0.536 | 0.00727 | -0.0046 | -73.7276
-5.5 | -0.4296 | 0.00697 | -0.0029 | -61.6356
-5 | -0.3766 | 0.00679 | -0.002 | -55.4639
-4.5 | -0.323 | 0.00668 | -0.0012 | -48.3533
-4 | -0.2688 | 0.00659 | -0.0005 | -40.7891
-3.5 | -0.2141 | 0.00654 | 0 | -32.737
-3 | -0.1594 | 0.00644 | 0.0006 | -24.7516
-2.5 | -0.1044 | 0.00635 | 0.0011 | -16.4409
-2 | -0.049 | 0.00629 | 0.0015 | -7.7901
-1.5 | 0.0066 | 0.00622 | 0.0019 | 1.0611
-1 | 0.0621 | 0.00618 | 0.0022 | 10.0485
-0.5 | 0.1179 | 0.00614 | 0.0025 | 19.202
0 | 0.1738 | 0.00611 | 0.0028 | 28.4452
0.5 | 0.2294 | 0.0061 | 0.0031 | 37.6066
1 | 0.2854 | 0.00609 | 0.0033 | 46.8637
1.5 | 0.3412 | 0.0061 | 0.0035 | 55.9344
2 | 0.3968 | 0.00613 | 0.0037 | 64.7308
2.5 | 0.4528 | 0.00614 | 0.0038 | 73.7459
3 | 0.5084 | 0.00617 | 0.004 | 82.3987
3.5 | 0.5549 | 0.00549 | 0.0058 | 101.0747
4 | 0.6026 | 0.00503 | 0.0074 | 119.8012
4.5 | 0.6512 | 0.0048 | 0.0091 | 135.6667
5 | 0.7017 | 0.0048 | 0.0103 | 146.1875
5.5 | 0.7538 | 0.00483 | 0.0112 | 156.0663
6 | 0.8109 | 0.00498 | 0.0109 | 162.8313
6.5 | 0.8673 | 0.00519 | 0.0106 | 167.1098
7 | 0.9312 | 0.00536 | 0.0086 | 173.7313
7.5 | 0.994 | 0.00563 | 0.0068 | 176.5542
8 | 1.0527 | 0.00584 | 0.0059 | 180.2568
9 | 1.1636 | 0.00669 | 0.0051 | 173.9312
9.5 | 1.2222 | 0.00717 | 0.0039 | 170.4603
10 | 1.2798 | 0.00771 | 0.0028 | 165.9922
10.5 | 1.3338 | 0.0087 | 0.0021 | 153.3103
11 | 1.3878 | 0.00959 | 0.0015 | 144.7132
11.5 | 1.4418 | 0.01041 | 0.0008 | 138.5014
12 | 1.4949 | 0.01125 | 0.0002 | 132.88
12.5 | 1.5417 | 0.01195 | 0.001 | 129.0126
13 | 1.5793 | 0.01266 | 0.0037 | 124.7472
13.5 | 1.6177 | 0.01337 | 0.0062 | 120.9948
14 | 1.6555 | 0.01411 | 0.0086 | 117.3281
14.5 | 1.6928 | 0.01497 | 0.0108 | 113.0795
15 | 1.7291 | 0.01587 | 0.013 | 108.954
15.5 | 1.7627 | 0.01685 | 0.0155 | 104.6113
16 | 1.7846 | 0.01799 | 0.0199 | 99.1996
16.5 | 1.8027 | 0.01933 | 0.0241 | 93.2592
17 | 1.8203 | 0.02096 | 0.0274 | 86.8464
17.5 | 1.8331 | 0.02325 | 0.0299 | 78.843
18 | 1.8403 | 0.0265 | 0.0312 | 69.4453
18.5 | 1.8316 | 0.0321 | 0.0308 | 57.0592
19 | 1.8174 | 0.03936 | 0.0282 | 46.1738
19.5 | 1.7618 | 0.0529 | 0.0222 | 33.3043
20 | 1.6939 | 0.06871 | 0.0151 | 24.6529

## 115. Re 12M Mach 0.10 (1)
BIGFOIL.COM POLAR EXPORT
NACA33110
NACA33110 |  |  |  | Cl Max: | 1.376 | at alpha= | 12.5 | deg
JavaFoil+Calcfoil stall+Eppler ext transition |  |  |  | L/D Max: | 144.433 | at alpha= | 10.5 | deg
Re: | 12000000 |  |  | Cd Min: | 0.00807 | at alpha= | 3.5 | deg
Mach: | 0.1 |  |  | Cl=0 at alpha= | -1.4407 | deg
|  |  |  | @ Cl=0.1, Cd= | 0.009538
|  |  |  | @ Cl=0.4, Cd= | 0.0098564
|  |  |  | @ Cl=0.6, Cd= | 0.0082221
alpha (deg) | Cl | Cd | Cm | Cl/Cd
-15.5 | -0.394 | 0.11138 | 0.002 | -3.534
-15 | -0.41 | 0.10588 | 0.003 | -3.873
-14.5 | -0.426 | 0.10167 | 0.003 | -4.193
-14 | -0.441 | 0.09616 | 0.003 | -4.59
-13.5 | -0.455 | 0.09165 | 0.003 | -4.96
-13 | -0.467 | 0.08669 | 0.003 | -5.385
-12.5 | -0.478 | 0.08165 | 0.003 | -5.852
-12 | -0.487 | 0.0775 | 0.003 | -6.286
-11.5 | -0.495 | 0.07335 | 0.003 | -6.743
-11 | -0.5 | 0.06903 | 0.003 | -7.242
-10.5 | -0.503 | 0.06512 | 0.003 | -7.72
-10 | -0.503 | 0.06142 | 0.003 | -8.184
-9.5 | -0.499 | 0.05798 | 0.003 | -8.615
-9 | -0.493 | 0.0546 | 0.003 | -9.028
-8.5 | -0.483 | 0.05108 | 0.003 | -9.457
-8 | -0.469 | 0.048 | 0.003 | -9.779
-7.5 | -0.452 | 0.04536 | 0.003 | -9.962
-7 | -0.431 | 0.04273 | 0.003 | -10.077
-6.5 | -0.406 | 0.04012 | 0.003 | -10.115
-6 | -0.378 | 0.03768 | 0.003 | -10.021
-5.5 | -0.346 | 0.03539 | 0.003 | -9.78
-5 | -0.312 | 0.03288 | 0.003 | -9.499
-4.5 | -0.336 | 0.00949 | 0.005 | -35.367
-4 | -0.286 | 0.0093 | 0.005 | -30.707
-3.5 | -0.233 | 0.00915 | 0.005 | -25.459
-3 | -0.179 | 0.00893 | 0.005 | -19.988
-2.5 | -0.122 | 0.00936 | 0.005 | -13.081
-2 | -0.065 | 0.00923 | 0.004 | -7.057
-1.5 | -0.007 | 0.00909 | 0.004 | -0.746
-1 | 0.052 | 0.00965 | 0.004 | 5.417
-0.5 | 0.112 | 0.00951 | 0.004 | 11.75
0 | 0.172 | 0.00937 | 0.004 | 18.318
0.5 | 0.231 | 0.00933 | 0.004 | 24.792
1 | 0.291 | 0.00918 | 0.004 | 31.685
1.5 | 0.35 | 0.00917 | 0.003 | 38.175
2 | 0.409 | 0.00998 | 0.003 | 41.008
2.5 | 0.468 | 0.00979 | 0.003 | 47.847
3 | 0.527 | 0.00812 | 0.003 | 64.928
3.5 | 0.586 | 0.00807 | 0.003 | 72.585
4 | 0.644 | 0.0087 | 0.002 | 74.065
4.5 | 0.703 | 0.0086 | 0.002 | 81.736
5 | 0.761 | 0.00858 | 0.002 | 88.652
5.5 | 0.819 | 0.00907 | 0.002 | 90.219
6 | 0.876 | 0.00976 | 0.002 | 89.788
6.5 | 0.933 | 0.00925 | 0.001 | 100.86
7 | 0.99 | 0.00886 | 0.001 | 111.746
7.5 | 1.046 | 0.00858 | 0.001 | 121.975
8 | 1.102 | 0.00865 | 0.001 | 127.32
8.5 | 1.157 | 0.00886 | 0 | 130.571
9 | 1.208 | 0.00904 | 0 | 133.707
9.5 | 1.256 | 0.00977 | 0 | 128.485
10 | 1.299 | 0.00955 | 0 | 135.938
10.5 | 1.337 | 0.00926 | -0.001 | 144.433
11 | 1.359 | 0.01206 | -0.001 | 112.75
11.5 | 1.368 | 0.01458 | -0.001 | 93.876
12 | 1.375 | 0.01716 | -0.002 | 80.14
12.5 | 1.376 | 0.02048 | -0.002 | 67.192
13 | 1.373 | 0.02459 | -0.002 | 55.828
13.5 | 1.363 | 0.02937 | -0.002 | 46.386
14 | 1.347 | 0.03455 | -0.003 | 38.983
14.5 | 1.327 | 0.04011 | -0.003 | 33.08
15 | 1.302 | 0.04612 | -0.003 | 28.237
15.5 | 1.274 | 0.05244 | -0.003 | 24.297
16 | 1.243 | 0.05886 | -0.004 | 21.109
16.5 | 1.208 | 0.06528 | -0.004 | 18.506
17 | 1.17 | 0.07251 | -0.004 | 16.135
17.5 | 1.13 | 0.07945 | -0.004 | 14.226

## 116. Re 12M Mach 0.10 (2)
BIGFOIL.COM POLAR EXPORT
NACA33110
NACA33110 |  |  |  | Cl Max: | 1.8292 | at alpha= | 18 | deg
XFOIL ncrit=9 |  |  |  | L/D Max: | 180.647 | at alpha= | 8 | deg
Re: | 12000000 |  |  | Cd Min: | 0.21987 | at alpha= | -18.5 | deg
Mach: | 0.1 |  |  | Cl=0 at alpha= | -1.5607 | deg
|  |  |  | @ Cl=0.1, Cd= | 0.0061534
|  |  |  | @ Cl=0.4, Cd= | 0.00614
|  |  |  | @ Cl=0.6, Cd= | 0.0051023
alpha (deg) | Cl | Cd | Cm | Cl/Cd
-18.5 | -0.6902 | 0.21987 | 0.0569 | -3.1391
-18 | -0.6753 | 0.21276 | 0.0533 | -3.174
-17.5 | -0.6575 | 0.20754 | 0.0502 | -3.1681
-17 | -0.6452 | 0.19911 | 0.0465 | -3.2404
-16 | -0.6276 | 0.18056 | 0.0388 | -3.4759
-15.5 | -0.6112 | 0.17511 | 0.0361 | -3.4904
-15 | -0.5973 | 0.16874 | 0.0333 | -3.5398
-14.5 | -0.5853 | 0.16191 | 0.0304 | -3.615
-13.5 | -1.2947 | 0.01644 | -0.0161 | -78.753
-13 | -1.2518 | 0.01496 | -0.0135 | -83.6765
-12.5 | -1.2083 | 0.01384 | -0.0107 | -87.3049
-12 | -1.1558 | 0.0127 | -0.0098 | -91.0079
-10.5 | -0.9784 | 0.01053 | -0.0106 | -92.9155
-10 | -0.8933 | 0.00969 | -0.0167 | -92.1878
-9.5 | -0.8503 | 0.00941 | -0.0134 | -90.3613
-9 | -0.802 | 0.00888 | -0.0114 | -90.3153
-8.5 | -0.7508 | 0.00844 | -0.0099 | -88.9573
-8 | -0.6988 | 0.00806 | -0.0086 | -86.6998
-7.5 | -0.6467 | 0.00775 | -0.0073 | -83.4452
-7 | -0.5936 | 0.0075 | -0.0062 | -79.1467
-6.5 | -0.54 | 0.00732 | -0.0052 | -73.7705
-6 | -0.4865 | 0.00717 | -0.0042 | -67.8522
-5.5 | -0.4323 | 0.00704 | -0.0034 | -61.4062
-5 | -0.3791 | 0.00684 | -0.0023 | -55.424
-4.5 | -0.3251 | 0.00671 | -0.0015 | -48.4501
-4 | -0.2705 | 0.00661 | -0.0007 | -40.9228
-3.5 | -0.2155 | 0.00655 | -0.0001 | -32.9008
-3 | -0.1603 | 0.00646 | 0.0005 | -24.8142
-2.5 | -0.105 | 0.00636 | 0.001 | -16.5094
-2 | -0.0492 | 0.0063 | 0.0015 | -7.8095
-1.5 | 0.0068 | 0.00623 | 0.0019 | 1.0915
-1 | 0.0626 | 0.00618 | 0.0022 | 10.1294
-0.5 | 0.1188 | 0.00614 | 0.0025 | 19.3485
0 | 0.1749 | 0.00611 | 0.0028 | 28.6252
0.5 | 0.2309 | 0.00611 | 0.0031 | 37.7905
1 | 0.2873 | 0.00609 | 0.0033 | 47.1757
1.5 | 0.3434 | 0.0061 | 0.0036 | 56.2951
2 | 0.3994 | 0.00614 | 0.0038 | 65.0489
2.5 | 0.4557 | 0.00614 | 0.0039 | 74.2182
3 | 0.5116 | 0.00618 | 0.0041 | 82.7832
3.5 | 0.5585 | 0.0055 | 0.0059 | 101.5455
4 | 0.6065 | 0.00504 | 0.0076 | 120.3373
4.5 | 0.6553 | 0.00482 | 0.0093 | 135.9544
5 | 0.7061 | 0.00482 | 0.0106 | 146.4938
5.5 | 0.7587 | 0.00485 | 0.0115 | 156.433
6 | 0.8162 | 0.00501 | 0.0112 | 162.9142
6.5 | 0.8732 | 0.00521 | 0.0109 | 167.6008
7 | 0.9378 | 0.00538 | 0.009 | 174.3123
7.5 | 1.0012 | 0.00566 | 0.0071 | 176.8905
8 | 1.0604 | 0.00587 | 0.0063 | 180.6474
9 | 1.1724 | 0.00673 | 0.0056 | 174.2051
9.5 | 1.2317 | 0.00723 | 0.0045 | 170.3596
10 | 1.2899 | 0.00778 | 0.0034 | 165.7969
10.5 | 1.3444 | 0.0088 | 0.0029 | 152.7727
11 | 1.3986 | 0.00977 | 0.0023 | 143.1525
11.5 | 1.4533 | 0.01059 | 0.0017 | 137.2332
12 | 1.5071 | 0.01143 | 0.0013 | 131.8548
12.5 | 1.5523 | 0.01215 | 0.0027 | 127.7613
13 | 1.5903 | 0.01288 | 0.0055 | 123.4705
13.5 | 1.628 | 0.01366 | 0.0083 | 119.1801
14 | 1.6667 | 0.01441 | 0.0107 | 115.6627
14.5 | 1.7032 | 0.01537 | 0.0132 | 110.8133
15 | 1.7394 | 0.01629 | 0.0157 | 106.7772
15.5 | 1.7689 | 0.01743 | 0.019 | 101.4859
16 | 1.7866 | 0.01865 | 0.024 | 95.7962
16.5 | 1.8052 | 0.02017 | 0.0278 | 89.4993
17 | 1.8203 | 0.02221 | 0.0308 | 81.9586
17.5 | 1.8284 | 0.02522 | 0.0328 | 72.498
18 | 1.8292 | 0.02963 | 0.0331 | 61.7347
18.5 | 1.8094 | 0.03732 | 0.0307 | 48.4834
19 | 1.7776 | 0.04755 | 0.0262 | 37.3838
19.5 | 1.679 | 0.06747 | 0.017 | 24.8851
20 | 1.5858 | 0.08731 | 0.0079 | 18.1629

## 117. Re 12M Mach 0.25 (1)
BIGFOIL.COM POLAR EXPORT
NACA33110
NACA33110 |  |  |  | Cl Max: | 1.353 | at alpha= | 10.5 | deg
JavaFoil+Calcfoil stall+Eppler ext transition |  |  |  | L/D Max: | 144.339 | at alpha= | 10 | deg
Re: | 12000000 |  |  | Cd Min: | 0.00828 | at alpha= | 3.5 | deg
Mach: | 0.25 |  |  | Cl=0 at alpha= | -1.4426 | deg
|  |  |  | @ Cl=0.1, Cd= | 0.0095397
|  |  |  | @ Cl=0.4, Cd= | 0.00933
|  |  |  | @ Cl=0.6, Cd= | 0.008281
alpha (deg) | Cl | Cd | Cm | Cl/Cd
-13 | -0.16 | 0.08894 | 0.003 | -1.798
-12.5 | -0.214 | 0.08468 | 0.003 | -2.532
-12 | -0.258 | 0.08037 | 0.003 | -3.214
-11.5 | -0.297 | 0.07603 | 0.003 | -3.9
-11 | -0.33 | 0.0722 | 0.003 | -4.571
-10.5 | -0.359 | 0.06839 | 0.003 | -5.25
-10 | -0.383 | 0.06442 | 0.003 | -5.947
-9.5 | -0.402 | 0.06075 | 0.003 | -6.617
-9 | -0.415 | 0.05691 | 0.003 | -7.298
-8.5 | -0.423 | 0.05358 | 0.003 | -7.89
-8 | -0.424 | 0.05023 | 0.003 | -8.441
-7.5 | -0.419 | 0.04717 | 0.003 | -8.887
-7 | -0.408 | 0.04429 | 0.003 | -9.221
-6.5 | -0.392 | 0.04165 | 0.003 | -9.403
-6 | -0.37 | 0.03913 | 0.003 | -9.444
-5.5 | -0.342 | 0.03683 | 0.003 | -9.297
-5 | -0.311 | 0.03482 | 0.003 | -8.928
-4.5 | -0.276 | 0.03241 | 0.003 | -8.509
-4 | -0.29 | 0.00951 | 0.005 | -30.479
-3.5 | -0.237 | 0.00932 | 0.005 | -25.459
-3 | -0.182 | 0.00912 | 0.005 | -19.987
-2.5 | -0.125 | 0.00896 | 0.005 | -13.979
-2 | -0.067 | 0.00881 | 0.005 | -7.57
-1.5 | -0.007 | 0.00925 | 0.004 | -0.752
-1 | 0.054 | 0.00914 | 0.004 | 5.872
-0.5 | 0.115 | 0.00967 | 0.004 | 11.875
0 | 0.176 | 0.00956 | 0.004 | 18.444
0.5 | 0.238 | 0.00953 | 0.004 | 24.947
1 | 0.299 | 0.00933 | 0.004 | 31.998
1.5 | 0.36 | 0.00935 | 0.004 | 38.448
2 | 0.42 | 0.00932 | 0.003 | 45.109
2.5 | 0.481 | 0.01001 | 0.003 | 48.046
3 | 0.541 | 0.00831 | 0.003 | 65.132
3.5 | 0.602 | 0.00828 | 0.003 | 72.7
4 | 0.662 | 0.00891 | 0.003 | 74.232
4.5 | 0.721 | 0.00884 | 0.002 | 81.604
5 | 0.781 | 0.0088 | 0.002 | 88.715
5.5 | 0.84 | 0.00946 | 0.002 | 88.77
6 | 0.899 | 0.01012 | 0.002 | 88.855
6.5 | 0.957 | 0.00961 | 0.001 | 99.625
7 | 1.015 | 0.00918 | 0.001 | 110.59
7.5 | 1.072 | 0.00925 | 0.001 | 115.966
8 | 1.129 | 0.00909 | 0.001 | 124.219
8.5 | 1.185 | 0.00934 | 0 | 126.856
9 | 1.236 | 0.00983 | 0 | 125.658
9.5 | 1.281 | 0.00958 | 0 | 133.724
10 | 1.321 | 0.00915 | 0 | 144.339
10.5 | 1.353 | 0.01096 | -0.001 | 123.468
11 | 1.349 | 0.01507 | -0.001 | 89.497
11.5 | 1.347 | 0.0187 | -0.001 | 72.014
12 | 1.341 | 0.02294 | -0.002 | 58.434
12.5 | 1.328 | 0.02809 | -0.002 | 47.256
13 | 1.309 | 0.03369 | -0.002 | 38.871
13.5 | 1.282 | 0.03983 | -0.002 | 32.185
14 | 1.244 | 0.04634 | -0.003 | 26.846
14.5 | 1.198 | 0.05317 | -0.003 | 22.537
15 | 1.145 | 0.06037 | -0.003 | 18.959
15.5 | 1.083 | 0.0678 | -0.003 | 15.973

## 118. Re 12M Mach 0.25 (2)
BIGFOIL.COM POLAR EXPORT
NACA33110
NACA33110 |  |  |  | Cl Max: | 1.7898 | at alpha= | 16 | deg
XFOIL ncrit=9 |  |  |  | L/D Max: | 182.096 | at alpha= | 8 | deg
Re: | 12000000 |  |  | Cd Min: | 0.15003 | at alpha= | -13.5 | deg
Mach: | 0.25 |  |  | Cl=0 at alpha= | -1.5654 | deg
|  |  |  | @ Cl=0.1, Cd= | 0.0061902
|  |  |  | @ Cl=0.4, Cd= | 0.0061577
|  |  |  | @ Cl=0.6, Cd= | 0.005366
alpha (deg) | Cl | Cd | Cm | Cl/Cd
-13.5 | -0.56 | 0.15003 | 0.0254 | -3.7326
-12.5 | -0.4917 | 0.12617 | 0.0003 | -3.8971
-11.5 | -0.4468 | 0.10421 | -0.0209 | -4.2875
-10.5 | -0.4703 | 0.08395 | -0.0303 | -5.6021
-10 | -0.5382 | 0.06776 | -0.0427 | -7.9427
-9.5 | -0.5722 | 0.06209 | -0.0386 | -9.2157
-9 | -0.715 | 0.03506 | -0.0294 | -20.3936
-8.5 | -0.7779 | 0.01181 | -0.0176 | -65.8679
-8 | -0.7273 | 0.00966 | -0.0152 | -75.2899
-7.5 | -0.673 | 0.0088 | -0.013 | -76.4773
-7 | -0.6175 | 0.00827 | -0.011 | -74.6675
-6 | -0.5058 | 0.00753 | -0.0075 | -67.1713
-5.5 | -0.4493 | 0.00731 | -0.006 | -61.4637
-5 | -0.3925 | 0.00713 | -0.0047 | -55.0491
-4.5 | -0.3369 | 0.00692 | -0.0033 | -48.685
-4 | -0.2804 | 0.00676 | -0.0021 | -41.4793
-3.5 | -0.2231 | 0.00664 | -0.0012 | -33.5994
-3 | -0.1656 | 0.00655 | -0.0003 | -25.2824
-2.5 | -0.1082 | 0.00642 | 0.0004 | -16.8536
-2 | -0.0505 | 0.00634 | 0.0011 | -7.9653
-1.5 | 0.0076 | 0.00627 | 0.0016 | 1.2121
-1 | 0.0652 | 0.00622 | 0.0022 | 10.4823
-0.5 | 0.1235 | 0.00617 | 0.0026 | 20.0162
0 | 0.1813 | 0.00614 | 0.003 | 29.5277
0.5 | 0.2394 | 0.00613 | 0.0033 | 39.0538
1 | 0.2976 | 0.00612 | 0.0036 | 48.6275
1.5 | 0.3555 | 0.00615 | 0.004 | 57.8049
2 | 0.4136 | 0.00616 | 0.0042 | 67.1429
2.5 | 0.4718 | 0.00618 | 0.0045 | 76.343
3 | 0.5295 | 0.00624 | 0.0048 | 84.8558
3.5 | 0.5786 | 0.00557 | 0.0067 | 103.8779
4 | 0.6279 | 0.0051 | 0.0086 | 123.1176
4.5 | 0.6779 | 0.00491 | 0.0105 | 138.0652
5 | 0.731 | 0.00489 | 0.012 | 149.4888
5.5 | 0.7859 | 0.00493 | 0.0131 | 159.4118
6 | 0.8459 | 0.00514 | 0.0129 | 164.572
6.5 | 0.9067 | 0.00531 | 0.0127 | 170.7533
7 | 0.9744 | 0.00554 | 0.0108 | 175.8845
7.5 | 1.0413 | 0.00581 | 0.0092 | 179.2255
8 | 1.1035 | 0.00606 | 0.0087 | 182.0957
8.5 | 1.1586 | 0.00651 | 0.0096 | 177.9724
9 | 1.2225 | 0.00699 | 0.0086 | 174.8927
9.5 | 1.2855 | 0.00752 | 0.0079 | 170.9441
10 | 1.3464 | 0.00828 | 0.0074 | 162.6087
10.5 | 1.4032 | 0.0095 | 0.0074 | 147.7053
11 | 1.46 | 0.01066 | 0.0074 | 136.9606
11.5 | 1.5179 | 0.01164 | 0.0075 | 130.4038
12 | 1.5696 | 0.01252 | 0.0088 | 125.3674
12.5 | 1.6086 | 0.01337 | 0.0127 | 120.3141
13 | 1.6469 | 0.0143 | 0.0166 | 115.1678
13.5 | 1.6853 | 0.01528 | 0.0203 | 110.2945
14 | 1.722 | 0.01641 | 0.0239 | 104.936
14.5 | 1.7479 | 0.01767 | 0.0292 | 98.9191
15 | 1.7648 | 0.01931 | 0.0347 | 91.3931
15.5 | 1.781 | 0.02144 | 0.0388 | 83.069
16 | 1.7898 | 0.02467 | 0.0413 | 72.5497
16.5 | 1.7873 | 0.02986 | 0.0414 | 59.856
17 | 1.7668 | 0.03828 | 0.0381 | 46.1546
17.5 | 1.7089 | 0.05224 | 0.0311 | 32.7125
18 | 1.5961 | 0.0732 | 0.0208 | 21.8046
18.5 | 1.4713 | 0.09653 | 0.0088 | 15.2419
19 | 1.3882 | 0.11559 | -0.0013 | 12.0097
19.5 | 1.3444 | 0.12961 | -0.0088 | 10.3727
20 | 1.3167 | 0.14144 | -0.0154 | 9.3092

## 119. Re 12M Mach 0.50 (1)
BIGFOIL.COM POLAR EXPORT
NACA33110
NACA33110 |  |  |  | Cl Max: | 1.313 | at alpha= | 9 | deg
JavaFoil+Calcfoil stall+Eppler ext transition |  |  |  | L/D Max: | 128.013 | at alpha= | 7.5 | deg
Re: | 12000000 |  |  | Cd Min: | 0.0086 | at alpha= | 3.5 | deg
Mach: | 0.5 |  |  | Cl=0 at alpha= | -1.4412 | deg
|  |  |  | @ Cl=0.1, Cd= | 0.0090829
|  |  |  | @ Cl=0.4, Cd= | 0.0094501
|  |  |  | @ Cl=0.6, Cd= | 0.0095755
alpha (deg) | Cl | Cd | Cm | Cl/Cd
-20 | -0.977 | 0.1338 | 0.003 | -7.299
-19.5 | -0.955 | 0.12401 | 0.003 | -7.7
-19 | -0.92 | 0.13196 | 0.003 | -6.972
-18.5 | -0.896 | 0.12441 | 0.003 | -7.201
-18 | -0.873 | 0.11547 | 0.003 | -7.559
-17.5 | -0.851 | 0.10663 | 0.003 | -7.979
-17 | -0.819 | 0.11261 | 0.003 | -7.273
-16.5 | -0.793 | 0.10771 | 0.003 | -7.366
-16 | -0.769 | 0.09986 | 0.003 | -7.705
-15.5 | -0.746 | 0.09256 | 0.003 | -8.058
-15 | -0.717 | 0.09521 | 0.003 | -7.528
-14.5 | -0.691 | 0.09088 | 0.003 | -7.6
-14 | -0.665 | 0.0855 | 0.003 | -7.782
-13.5 | -0.641 | 0.07865 | 0.004 | -8.153
-13 | -0.613 | 0.07916 | 0.003 | -7.746
-12.5 | -0.587 | 0.07517 | 0.003 | -7.81
-12 | -0.561 | 0.07095 | 0.003 | -7.91
-11.5 | -0.536 | 0.06569 | 0.004 | -8.163
-11 | -0.509 | 0.06601 | 0.003 | -7.705
-10.5 | -0.483 | 0.06194 | 0.003 | -7.791
-10 | -0.457 | 0.05825 | 0.003 | -7.837
-9.5 | -0.43 | 0.05735 | 0.003 | -7.493
-9 | -0.403 | 0.05404 | 0.003 | -7.464
-8.5 | -0.377 | 0.05067 | 0.003 | -7.444
-8 | -0.351 | 0.04734 | 0.003 | -7.416
-7.5 | -0.324 | 0.04682 | 0.003 | -6.918
-7 | -0.298 | 0.04389 | 0.003 | -6.781
-6.5 | -0.271 | 0.04369 | 0.003 | -6.191
-6 | -0.244 | 0.04086 | 0.003 | -5.974
-5.5 | -0.218 | 0.03833 | 0.003 | -5.68
-5 | -0.191 | 0.03802 | 0.003 | -5.017
-4.5 | -0.164 | 0.03703 | 0.003 | -4.427
-4 | -0.207 | 0.03524 | 0.003 | -5.874
-3.5 | -0.192 | 0.03321 | 0.003 | -5.776
-3 | -0.155 | 0.03093 | 0.003 | -5.017
-2.5 | -0.11 | 0.02829 | 0.003 | -3.897
-2 | -0.073 | 0.00946 | 0.005 | -7.72
-1.5 | -0.008 | 0.00932 | 0.005 | -0.824
-1 | 0.06 | 0.00913 | 0.005 | 6.524
-0.5 | 0.128 | 0.00905 | 0.005 | 14.118
0 | 0.197 | 0.00899 | 0.005 | 21.864
0.5 | 0.265 | 0.00892 | 0.004 | 29.726
1 | 0.333 | 0.00946 | 0.004 | 35.209
1.5 | 0.401 | 0.00945 | 0.004 | 42.437
2 | 0.469 | 0.00944 | 0.004 | 49.648
2.5 | 0.536 | 0.00948 | 0.004 | 56.516
3 | 0.603 | 0.00958 | 0.003 | 62.937
3.5 | 0.67 | 0.0086 | 0.003 | 77.877
4 | 0.736 | 0.00867 | 0.003 | 84.823
4.5 | 0.802 | 0.00933 | 0.003 | 85.881
5 | 0.867 | 0.00946 | 0.002 | 91.638
5.5 | 0.931 | 0.00952 | 0.002 | 97.843
6 | 0.995 | 0.00917 | 0.002 | 108.431
6.5 | 1.057 | 0.00902 | 0.002 | 117.136
7 | 1.118 | 0.00902 | 0.001 | 123.968
7.5 | 1.177 | 0.00919 | 0.001 | 128.013
8 | 1.233 | 0.00985 | 0.001 | 125.08
8.5 | 1.283 | 0.01076 | 0 | 119.186
9 | 1.313 | 0.01215 | 0 | 108.031
9.5 | 1.308 | 0.01512 | 0 | 86.519
10 | 1.209 | 0.03408 | 0 | 35.465
10.5 | 1.121 | 0.04462 | -0.001 | 25.129
11 | 0.723 | 0.05668 | -0.001 | 12.75
11.5 | 0.748 | 0.06247 | -0.001 | 11.968
12 | 0.774 | 0.06732 | -0.001 | 11.491
12.5 | 0.796 | 0.07712 | -0.002 | 10.326
13 | 0.824 | 0.08032 | -0.002 | 10.256
13.5 | 0.853 | 0.08087 | -0.002 | 10.546
14 | 0.877 | 0.08972 | -0.002 | 9.774

## 120. Re 12M Mach 0.50 (2)
BIGFOIL.COM POLAR EXPORT
NACA33110
NACA33110 |  |  |  | Cl Max: | 1.7303 | at alpha= | 11 | deg
XFOIL ncrit=9 |  |  |  | L/D Max: | 387.123 | at alpha= | 11.5 | deg
Re: | 12000000 |  |  | Cd Min: | 0.2666 | at alpha= | -20 | deg
Mach: | 0.5 |  |  | Cl=0 at alpha= | -1.5725 | deg
|  |  |  | @ Cl=0.1, Cd= | 0.0009763
|  |  |  | @ Cl=0.4, Cd= | 0.0062883
|  |  |  | @ Cl=0.6, Cd= | 0.0064507
alpha (deg) | Cl | Cd | Cm | Cl/Cd
-20 | -0.8077 | 0.2666 | 0.0822 | -3.0296
-19.5 | -0.7862 | 0.25833 | 0.0775 | -3.0434
-19 | -0.7649 | 0.25004 | 0.0729 | -3.0591
-18.5 | -0.7437 | 0.24166 | 0.0683 | -3.0775
-18 | -0.7231 | 0.23322 | 0.0638 | -3.1005
-17.5 | -0.7012 | 0.22612 | 0.0597 | -3.101
-17 | -0.6805 | 0.21824 | 0.0556 | -3.1181
-16.5 | -0.6587 | 0.21146 | 0.0518 | -3.115
-16 | -0.6375 | 0.20412 | 0.048 | -3.1232
-15.5 | -0.6177 | 0.19612 | 0.0441 | -3.1496
-15 | -0.5984 | 0.18816 | 0.0403 | -3.1803
-14.5 | -0.5799 | 0.18025 | 0.0367 | -3.2172
-14 | -0.5648 | 0.17121 | 0.0329 | -3.2989
-13.5 | -0.5368 | 0.16197 | 0.0258 | -3.3142
-12.5 | -0.4284 | 0.13878 | -0.0055 | -3.0869
-12 | -0.412 | 0.13186 | -0.0085 | -3.1245
-11.5 | -0.3986 | 0.12411 | -0.0118 | -3.2117
-11 | -0.3871 | 0.11612 | -0.0153 | -3.3336
-10.5 | -0.3752 | 0.10855 | -0.0186 | -3.4565
-10 | -0.3673 | 0.10041 | -0.0222 | -3.658
-9.5 | -0.3554 | 0.09367 | -0.025 | -3.7942
-9 | -0.3483 | 0.08624 | -0.0283 | -4.0387
-8.5 | -0.344 | 0.07888 | -0.0318 | -4.3611
-8 | -0.3385 | 0.07219 | -0.035 | -4.689
-7.5 | -0.3406 | 0.06533 | -0.0406 | -5.2135
-7 | -0.3715 | 0.05856 | -0.0395 | -6.3439
-6.5 | -0.3708 | 0.05243 | -0.0386 | -7.0723
-6 | -0.3605 | 0.0465 | -0.0365 | -7.7527
-5.5 | -0.3482 | 0.03953 | -0.0331 | -8.8085
-4.5 | -0.2984 | 0.01156 | -0.0198 | -25.8131
-4 | -0.2617 | 0.00721 | -0.015 | -36.2968
-3.5 | -0.2473 | 0.00151 | -0.0087 | -163.7748
-3 | -0.1863 | 0.00121 | -0.0054 | -153.9669
-2.5 | -0.1217 | 0.00111 | -0.003 | -109.6396
-2 | -0.056 | 0.00105 | -0.0011 | -53.3333
-1.5 | 0.0095 | 0.00101 | 0.0005 | 9.4059
-1 | 0.0757 | 0.00098 | 0.0017 | 77.2449
-0.5 | 0.1413 | 0.00097 | 0.0027 | 145.6701
0 | 0.2115 | 0.00628 | 0.0036 | 33.6783
0.5 | 0.2779 | 0.00627 | 0.0045 | 44.3222
1 | 0.3444 | 0.00628 | 0.0053 | 54.8408
1.5 | 0.4115 | 0.00629 | 0.006 | 65.4213
2 | 0.478 | 0.00635 | 0.0068 | 75.2756
2.5 | 0.5451 | 0.00641 | 0.0075 | 85.039
3 | 0.6126 | 0.00646 | 0.0083 | 94.8297
3.5 | 0.6777 | 0.00643 | 0.0096 | 105.3966
4 | 0.7261 | 0.00547 | 0.014 | 132.7422
4.5 | 0.7842 | 0.00524 | 0.0171 | 149.6565
5 | 0.8452 | 0.0053 | 0.0199 | 159.4717
5.5 | 0.9114 | 0.00541 | 0.0219 | 168.4658
6 | 0.9877 | 0.00564 | 0.0222 | 175.1241
6.5 | 1.0659 | 0.00597 | 0.0223 | 178.5427
7 | 1.1518 | 0.00626 | 0.0214 | 183.9936
7.5 | 1.2337 | 0.00668 | 0.0217 | 184.6856
8 | 1.3125 | 0.007 | 0.0232 | 187.5
8.5 | 1.389 | 0.0075 | 0.0255 | 185.2
9 | 1.4729 | 0.00814 | 0.0268 | 180.9459
9.5 | 1.556 | 0.00895 | 0.0288 | 173.8547
10 | 1.6253 | 0.01097 | 0.0319 | 148.1586
10.5 | 1.6902 | 0.01337 | 0.0355 | 126.4174
11 | 1.7303 | 0.01477 | 0.0444 | 117.1496
11.5 | 1.6414 | 0.00424 | 0.0585 | 387.1226
12 | 1.6402 | 0.0058 | 0.0651 | 282.7931
12.5 | 1.6076 | 0.01026 | 0.0667 | 156.6862
13 | 1.5358 | 0.02133 | 0.0616 | 72.0019
13.5 | 1.3767 | 0.04351 | 0.0516 | 31.641
14 | 1.2122 | 0.06658 | 0.0423 | 18.2067
14.5 | 1.1264 | 0.08171 | 0.0367 | 13.7853
15 | 1.0749 | 0.09485 | 0.0296 | 11.3326
15.5 | 1.0405 | 0.10678 | 0.0216 | 9.7443
16 | 1.0148 | 0.1175 | 0.0134 | 8.6366

## 121. Re 14M Mach 0.00 (1)
BIGFOIL.COM POLAR EXPORT
NACA33110
NACA33110 |  |  |  | Cl Max: | 1.388 | at alpha= | 12.5 | deg
JavaFoil+Calcfoil stall+Eppler ext transition |  |  |  | L/D Max: | 140.033 | at alpha= | 10.5 | deg
Re: | 14000000 |  |  | Cd Min: | 0.00802 | at alpha= | 3.5 | deg
Mach: | 0 |  |  | Cl=0 at alpha= | -1.4407 | deg
|  |  |  | @ Cl=0.1, Cd= | 0.0093024
|  |  |  | @ Cl=0.4, Cd= | 0.0096298
|  |  |  | @ Cl=0.6, Cd= | 0.0082193
alpha (deg) | Cl | Cd | Cm | Cl/Cd
-16 | -0.423 | 0.11568 | 0.002 | -3.653
-15.5 | -0.437 | 0.11006 | 0.002 | -3.97
-15 | -0.451 | 0.10527 | 0.003 | -4.284
-14.5 | -0.465 | 0.09976 | 0.003 | -4.658
-14 | -0.477 | 0.0952 | 0.003 | -5.012
-13.5 | -0.488 | 0.09034 | 0.003 | -5.399
-13 | -0.497 | 0.08545 | 0.003 | -5.818
-12.5 | -0.505 | 0.08106 | 0.003 | -6.234
-12 | -0.512 | 0.07688 | 0.003 | -6.657
-11.5 | -0.516 | 0.07252 | 0.003 | -7.121
-11 | -0.519 | 0.06817 | 0.003 | -7.613
-10.5 | -0.519 | 0.06435 | 0.003 | -8.066
-10 | -0.516 | 0.06067 | 0.003 | -8.513
-9.5 | -0.511 | 0.05705 | 0.003 | -8.955
-9 | -0.502 | 0.05364 | 0.003 | -9.363
-8.5 | -0.49 | 0.05039 | 0.003 | -9.729
-8 | -0.475 | 0.04747 | 0.003 | -10.002
-7.5 | -0.456 | 0.04474 | 0.003 | -10.189
-7 | -0.433 | 0.04218 | 0.003 | -10.274
-6.5 | -0.408 | 0.03966 | 0.003 | -10.276
-6 | -0.379 | 0.03711 | 0.003 | -10.207
-5.5 | -0.347 | 0.03487 | 0.003 | -9.948
-5 | -0.382 | 0.00949 | 0.005 | -40.286
-4.5 | -0.335 | 0.00926 | 0.005 | -36.187
-4 | -0.285 | 0.0091 | 0.005 | -31.289
-3.5 | -0.232 | 0.00891 | 0.005 | -26.062
-3 | -0.178 | 0.00877 | 0.005 | -20.269
-2.5 | -0.122 | 0.00911 | 0.005 | -13.39
-2 | -0.065 | 0.00899 | 0.004 | -7.211
-1.5 | -0.007 | 0.00889 | 0.004 | -0.759
-1 | 0.052 | 0.0094 | 0.004 | 5.531
-0.5 | 0.111 | 0.00928 | 0.004 | 11.986
0 | 0.171 | 0.00914 | 0.004 | 18.687
0.5 | 0.23 | 0.00913 | 0.004 | 25.215
1 | 0.289 | 0.00898 | 0.004 | 32.223
1.5 | 0.348 | 0.00896 | 0.003 | 38.874
2 | 0.407 | 0.00972 | 0.003 | 41.917
2.5 | 0.466 | 0.00954 | 0.003 | 48.845
3 | 0.525 | 0.00883 | 0.003 | 59.441
3.5 | 0.583 | 0.00802 | 0.003 | 72.726
4 | 0.641 | 0.0087 | 0.002 | 73.673
4.5 | 0.699 | 0.00856 | 0.002 | 81.683
5 | 0.757 | 0.00919 | 0.002 | 82.356
5.5 | 0.815 | 0.00899 | 0.002 | 90.629
6 | 0.872 | 0.00965 | 0.002 | 90.365
6.5 | 0.929 | 0.00913 | 0.001 | 101.697
7 | 0.985 | 0.00876 | 0.001 | 112.457
7.5 | 1.041 | 0.00845 | 0.001 | 123.259
8 | 1.097 | 0.00853 | 0.001 | 128.551
8.5 | 1.152 | 0.00872 | 0 | 132.146
9 | 1.203 | 0.00888 | 0 | 135.488
9.5 | 1.251 | 0.00913 | 0 | 137.042
10 | 1.294 | 0.00984 | 0 | 131.571
10.5 | 1.333 | 0.00952 | -0.001 | 140.033
11 | 1.357 | 0.01192 | -0.001 | 113.826
11.5 | 1.373 | 0.01365 | -0.001 | 100.61
12 | 1.384 | 0.01574 | -0.002 | 87.891
12.5 | 1.388 | 0.01849 | -0.002 | 75.074
13 | 1.387 | 0.02201 | -0.002 | 63.025
13.5 | 1.38 | 0.02619 | -0.002 | 52.666
14 | 1.366 | 0.03093 | -0.003 | 44.17
14.5 | 1.349 | 0.03628 | -0.003 | 37.173
15 | 1.327 | 0.04199 | -0.003 | 31.61
15.5 | 1.303 | 0.04785 | -0.003 | 27.224
16 | 1.275 | 0.05399 | -0.004 | 23.614
16.5 | 1.244 | 0.06023 | -0.004 | 20.66
17 | 1.21 | 0.0672 | -0.004 | 18.011
17.5 | 1.175 | 0.07385 | -0.004 | 15.909

## 122. Re 14M Mach 0.00 (2)
BIGFOIL.COM POLAR EXPORT
NACA33110
NACA33110 |  |  |  | Cl Max: | 1.8567 | at alpha= | 18 | deg
XFOIL ncrit=9 |  |  |  | L/D Max: | 182.73 | at alpha= | 8 | deg
Re: | 14000000 |  |  | Cd Min: | 0.06167 | at alpha= | 20 | deg
Mach: | 0 |  |  | Cl=0 at alpha= | -1.5564 | deg
|  |  |  | @ Cl=0.1, Cd= | 0.0060059
|  |  |  | @ Cl=0.4, Cd= | 0.0059805
|  |  |  | @ Cl=0.6, Cd= | 0.0050939
alpha (deg) | Cl | Cd | Cm | Cl/Cd
-15.5 | -1.4647 | 0.01826 | -0.0199 | -80.2136
-15 | -1.4268 | 0.01631 | -0.0174 | -87.4801
-14.5 | -1.3839 | 0.01513 | -0.0152 | -91.4673
-14 | -1.3396 | 0.01413 | -0.0132 | -94.8054
-13.5 | -1.2946 | 0.0133 | -0.0111 | -97.3383
-13 | -1.2501 | 0.01259 | -0.0088 | -99.2931
-12.5 | -1.1986 | 0.01188 | -0.008 | -100.8923
-12 | -1.1408 | 0.01111 | -0.0085 | -102.6823
-11.5 | -1.0813 | 0.01057 | -0.0092 | -102.299
-11 | -1.0256 | 0.00997 | -0.0092 | -102.8686
-10.5 | -0.9506 | 0.00938 | -0.0133 | -101.3433
-10 | -0.8963 | 0.0091 | -0.0129 | -98.4945
-9.5 | -0.8483 | 0.00897 | -0.011 | -94.5708
-9 | -0.799 | 0.0085 | -0.0095 | -94
-8.5 | -0.7479 | 0.00809 | -0.0082 | -92.4475
-8 | -0.6963 | 0.00775 | -0.0071 | -89.8452
-7.5 | -0.6446 | 0.00747 | -0.0059 | -86.2918
-7 | -0.5918 | 0.00724 | -0.005 | -81.7403
-6.5 | -0.5387 | 0.00709 | -0.0041 | -75.9803
-6 | -0.4853 | 0.00695 | -0.0033 | -69.8273
-5.5 | -0.4315 | 0.00684 | -0.0025 | -63.0848
-5 | -0.378 | 0.00668 | -0.0017 | -56.5868
-4.5 | -0.3244 | 0.00656 | -0.0009 | -49.4512
-4 | -0.27 | 0.00645 | -0.0003 | -41.8605
-3.5 | -0.2153 | 0.00639 | 0.0003 | -33.6933
-3 | -0.1601 | 0.00632 | 0.0007 | -25.3323
-2.5 | -0.1049 | 0.0062 | 0.0012 | -16.9194
-2 | -0.0495 | 0.00614 | 0.0016 | -8.0619
-1.5 | 0.0063 | 0.00609 | 0.002 | 1.0345
-1 | 0.0618 | 0.00604 | 0.0023 | 10.2318
-0.5 | 0.1178 | 0.00599 | 0.0026 | 19.6661
0 | 0.1735 | 0.00598 | 0.0029 | 29.0134
0.5 | 0.2294 | 0.00596 | 0.0031 | 38.4899
1 | 0.2855 | 0.00595 | 0.0033 | 47.9832
1.5 | 0.3412 | 0.00598 | 0.0035 | 57.0569
2 | 0.3971 | 0.00598 | 0.0037 | 66.4047
2.5 | 0.4531 | 0.00599 | 0.0038 | 75.6427
3 | 0.5085 | 0.00605 | 0.004 | 84.0496
3.5 | 0.5574 | 0.00549 | 0.0054 | 101.5301
4 | 0.6058 | 0.00504 | 0.0068 | 120.1984
4.5 | 0.6547 | 0.00483 | 0.0083 | 135.5487
5 | 0.7052 | 0.00474 | 0.0095 | 148.7764
5.5 | 0.7558 | 0.00473 | 0.0108 | 159.7886
6 | 0.81 | 0.00489 | 0.0111 | 165.6442
6.5 | 0.8672 | 0.00504 | 0.0107 | 172.0635
7 | 0.9257 | 0.00522 | 0.0099 | 177.3372
7.5 | 0.9888 | 0.00547 | 0.008 | 180.7678
8 | 1.0507 | 0.00575 | 0.0063 | 182.7304
8.5 | 1.1048 | 0.00617 | 0.0063 | 179.06
9 | 1.1594 | 0.00656 | 0.0061 | 176.7378
9.5 | 1.2183 | 0.00701 | 0.0049 | 173.7946
10 | 1.2748 | 0.00769 | 0.0039 | 165.7737
10.5 | 1.3291 | 0.00862 | 0.0032 | 154.1879
11 | 1.3832 | 0.00947 | 0.0026 | 146.0612
11.5 | 1.4375 | 0.01024 | 0.0019 | 140.3809
12 | 1.4912 | 0.01098 | 0.0012 | 135.8106
12.5 | 1.5444 | 0.01167 | 0.0007 | 132.3393
13 | 1.5854 | 0.01234 | 0.0027 | 128.4765
13.5 | 1.6234 | 0.01307 | 0.0052 | 124.2081
14 | 1.6617 | 0.01375 | 0.0076 | 120.8509
14.5 | 1.6987 | 0.01461 | 0.0099 | 116.2697
15 | 1.7366 | 0.01542 | 0.012 | 112.62
15.5 | 1.7703 | 0.01644 | 0.0144 | 107.6825
16 | 1.7976 | 0.0175 | 0.0179 | 102.72
16.5 | 1.8178 | 0.0186 | 0.0223 | 97.7312
17 | 1.8365 | 0.02006 | 0.0258 | 91.5503
17.5 | 1.8492 | 0.02217 | 0.0288 | 83.41
18 | 1.8567 | 0.02515 | 0.0308 | 73.825
18.5 | 1.8514 | 0.03006 | 0.031 | 61.5902
19 | 1.8416 | 0.03645 | 0.0293 | 50.524
19.5 | 1.8066 | 0.04688 | 0.0249 | 38.5367
20 | 1.7442 | 0.06167 | 0.0182 | 28.2828

## 123. Re 14M Mach 0.10 (1)
BIGFOIL.COM POLAR EXPORT
NACA33110
NACA33110 |  |  |  | Cl Max: | 1.382 | at alpha= | 12.5 | deg
JavaFoil+Calcfoil stall+Eppler ext transition |  |  |  | L/D Max: | 143.221 | at alpha= | 10.5 | deg
Re: | 14000000 |  |  | Cd Min: | 0.00807 | at alpha= | 3.5 | deg
Mach: | 0.1 |  |  | Cl=0 at alpha= | -1.4407 | deg
|  |  |  | @ Cl=0.1, Cd= | 0.009322
|  |  |  | @ Cl=0.4, Cd= | 0.0096695
|  |  |  | @ Cl=0.6, Cd= | 0.0082269
alpha (deg) | Cl | Cd | Cm | Cl/Cd
-15.5 | -0.394 | 0.11026 | 0.002 | -3.57
-15 | -0.41 | 0.10562 | 0.003 | -3.883
-14.5 | -0.426 | 0.10083 | 0.003 | -4.228
-14 | -0.441 | 0.09606 | 0.003 | -4.596
-13.5 | -0.455 | 0.0906 | 0.003 | -5.019
-13 | -0.467 | 0.08623 | 0.003 | -5.415
-12.5 | -0.478 | 0.08141 | 0.003 | -5.871
-12 | -0.487 | 0.07743 | 0.003 | -6.293
-11.5 | -0.495 | 0.07282 | 0.003 | -6.794
-11 | -0.5 | 0.06894 | 0.003 | -7.252
-10.5 | -0.503 | 0.06493 | 0.003 | -7.744
-10 | -0.503 | 0.06113 | 0.003 | -8.224
-9.5 | -0.5 | 0.05748 | 0.003 | -8.692
-9 | -0.493 | 0.0543 | 0.003 | -9.082
-8.5 | -0.483 | 0.05092 | 0.003 | -9.488
-8 | -0.47 | 0.04778 | 0.003 | -9.826
-7.5 | -0.452 | 0.04504 | 0.003 | -10.035
-7 | -0.431 | 0.04245 | 0.003 | -10.15
-6.5 | -0.406 | 0.03982 | 0.003 | -10.199
-6 | -0.378 | 0.0375 | 0.003 | -10.077
-5.5 | -0.347 | 0.03521 | 0.003 | -9.843
-5 | -0.383 | 0.00951 | 0.005 | -40.243
-4.5 | -0.336 | 0.0093 | 0.005 | -36.12
-4 | -0.286 | 0.0091 | 0.005 | -31.379
-3.5 | -0.233 | 0.00896 | 0.005 | -26.013
-3 | -0.179 | 0.00875 | 0.005 | -20.404
-2.5 | -0.122 | 0.00914 | 0.005 | -13.393
-2 | -0.065 | 0.00902 | 0.004 | -7.221
-1.5 | -0.007 | 0.00892 | 0.004 | -0.76
-1 | 0.052 | 0.00941 | 0.004 | 5.557
-0.5 | 0.112 | 0.0093 | 0.004 | 12.014
0 | 0.172 | 0.00919 | 0.004 | 18.662
0.5 | 0.231 | 0.00917 | 0.004 | 25.242
1 | 0.291 | 0.00901 | 0.004 | 32.263
1.5 | 0.35 | 0.009 | 0.003 | 38.912
2 | 0.409 | 0.00979 | 0.003 | 41.79
2.5 | 0.468 | 0.00961 | 0.003 | 48.712
3 | 0.527 | 0.00811 | 0.003 | 65.044
3.5 | 0.586 | 0.00807 | 0.003 | 72.624
4 | 0.644 | 0.00872 | 0.002 | 73.892
4.5 | 0.703 | 0.00863 | 0.002 | 81.438
5 | 0.761 | 0.00857 | 0.002 | 88.755
5.5 | 0.819 | 0.00908 | 0.002 | 90.142
6 | 0.876 | 0.00971 | 0.002 | 90.207
6.5 | 0.933 | 0.00919 | 0.001 | 101.559
7 | 0.99 | 0.00882 | 0.001 | 112.238
7.5 | 1.046 | 0.0085 | 0.001 | 123.028
8 | 1.102 | 0.0086 | 0.001 | 128.087
8.5 | 1.157 | 0.00879 | 0 | 131.587
9 | 1.208 | 0.00897 | 0 | 134.764
9.5 | 1.256 | 0.00924 | 0 | 135.917
10 | 1.299 | 0.00953 | 0 | 136.275
10.5 | 1.337 | 0.00934 | -0.001 | 143.221
11 | 1.356 | 0.01238 | -0.001 | 109.595
11.5 | 1.372 | 0.01411 | -0.001 | 97.228
12 | 1.38 | 0.01643 | -0.002 | 83.958
12.5 | 1.382 | 0.01948 | -0.002 | 70.928
13 | 1.378 | 0.0233 | -0.002 | 59.148
13.5 | 1.368 | 0.0278 | -0.002 | 49.217
14 | 1.352 | 0.03282 | -0.003 | 41.197
14.5 | 1.332 | 0.03826 | -0.003 | 34.81
15 | 1.307 | 0.04432 | -0.003 | 29.483
15.5 | 1.278 | 0.05044 | -0.003 | 25.342
16 | 1.246 | 0.05681 | -0.004 | 21.933
16.5 | 1.211 | 0.06321 | -0.004 | 19.163
17 | 1.173 | 0.07017 | -0.004 | 16.718
17.5 | 1.133 | 0.07734 | -0.004 | 14.646

## 124. Re 14M Mach 0.10 (2)
BIGFOIL.COM POLAR EXPORT
NACA33110
NACA33110 |  |  |  | Cl Max: | 1.846 | at alpha= | 18 | deg
XFOIL ncrit=9 |  |  |  | L/D Max: | 183.114 | at alpha= | 8 | deg
Re: | 14000000 |  |  | Cd Min: | 0.07961 | at alpha= | 20 | deg
Mach: | 0.1 |  |  | Cl=0 at alpha= | -1.5569 | deg
|  |  |  | @ Cl=0.1, Cd= | 0.0060133
|  |  |  | @ Cl=0.4, Cd= | 0.0059901
|  |  |  | @ Cl=0.6, Cd= | 0.0051396
alpha (deg) | Cl | Cd | Cm | Cl/Cd
-14 | -1.3466 | 0.01664 | -0.0177 | -80.9255
-13.5 | -1.3048 | 0.01491 | -0.015 | -87.5117
-13 | -1.261 | 0.01375 | -0.0124 | -91.7091
-12.5 | -1.2118 | 0.01279 | -0.0106 | -94.7459
-12 | -1.1533 | 0.01181 | -0.0109 | -97.6545
-11.5 | -1.093 | 0.01115 | -0.0113 | -98.0269
-11 | -1.0361 | 0.01044 | -0.0111 | -99.2433
-10.5 | -0.9611 | 0.00977 | -0.0148 | -98.3726
-10 | -0.9044 | 0.00941 | -0.0145 | -96.1105
-9.5 | -0.8557 | 0.00924 | -0.0125 | -92.6082
-9 | -0.8053 | 0.00878 | -0.0109 | -91.7198
-8.5 | -0.7537 | 0.0083 | -0.0095 | -90.8072
-8 | -0.7015 | 0.00792 | -0.0082 | -88.5732
-7.5 | -0.6494 | 0.00759 | -0.0068 | -85.5599
-7 | -0.5963 | 0.00732 | -0.0057 | -81.4617
-6.5 | -0.5427 | 0.00714 | -0.0047 | -76.0084
-6 | -0.4889 | 0.007 | -0.0038 | -69.8429
-5.5 | -0.4345 | 0.00687 | -0.003 | -63.246
-5 | -0.3805 | 0.00672 | -0.0021 | -56.622
-4.5 | -0.3265 | 0.00659 | -0.0012 | -49.5448
-4 | -0.2718 | 0.00647 | -0.0005 | -42.0093
-3.5 | -0.2167 | 0.00641 | 0.0001 | -33.8066
-3 | -0.1611 | 0.00634 | 0.0006 | -25.4101
-2.5 | -0.1055 | 0.00622 | 0.0011 | -16.9614
-2 | -0.0498 | 0.00615 | 0.0016 | -8.0976
-1.5 | 0.0064 | 0.0061 | 0.0019 | 1.0492
-1 | 0.0623 | 0.00604 | 0.0023 | 10.3146
-0.5 | 0.1187 | 0.006 | 0.0026 | 19.7833
0 | 0.1747 | 0.00598 | 0.0029 | 29.214
0.5 | 0.231 | 0.00596 | 0.0031 | 38.7584
1 | 0.2874 | 0.00595 | 0.0033 | 48.3025
1.5 | 0.3434 | 0.00598 | 0.0036 | 57.4247
2 | 0.3997 | 0.00599 | 0.0037 | 66.7279
2.5 | 0.456 | 0.006 | 0.0039 | 76
3 | 0.5117 | 0.00606 | 0.0041 | 84.4389
3.5 | 0.561 | 0.0055 | 0.0055 | 102
4 | 0.6097 | 0.00505 | 0.007 | 120.7327
4.5 | 0.6589 | 0.00484 | 0.0085 | 136.1364
5 | 0.7097 | 0.00475 | 0.0098 | 149.4105
5.5 | 0.7607 | 0.00474 | 0.0111 | 160.4852
6 | 0.8153 | 0.00491 | 0.0114 | 166.0489
6.5 | 0.8731 | 0.00505 | 0.011 | 172.8911
7.5 | 0.996 | 0.00549 | 0.0084 | 181.4208
8 | 1.0584 | 0.00578 | 0.0067 | 183.1142
8.5 | 1.113 | 0.0062 | 0.0068 | 179.5161
9 | 1.1683 | 0.0066 | 0.0066 | 177.0152
9.5 | 1.2278 | 0.00706 | 0.0054 | 173.9093
10 | 1.2849 | 0.00775 | 0.0045 | 165.7935
10.5 | 1.3395 | 0.00874 | 0.004 | 153.2609
11 | 1.3943 | 0.0096 | 0.0034 | 145.2396
11.5 | 1.4492 | 0.01038 | 0.0028 | 139.6146
12 | 1.5033 | 0.01118 | 0.0023 | 134.4633
12.5 | 1.5569 | 0.01191 | 0.0019 | 130.7221
13 | 1.5961 | 0.01258 | 0.0045 | 126.876
13.5 | 1.6347 | 0.01331 | 0.0072 | 122.8174
14 | 1.6726 | 0.01407 | 0.0098 | 118.877
14.5 | 1.7103 | 0.01494 | 0.0122 | 114.4779
15 | 1.7471 | 0.01585 | 0.0146 | 110.2271
15.5 | 1.7795 | 0.01698 | 0.0174 | 104.7998
16 | 1.801 | 0.01803 | 0.0222 | 99.8891
16.5 | 1.8208 | 0.01937 | 0.0262 | 94.001
17 | 1.8368 | 0.02119 | 0.0296 | 86.6824
17.5 | 1.8441 | 0.02403 | 0.0321 | 76.7416
18 | 1.846 | 0.02806 | 0.0331 | 65.7876
18.5 | 1.8351 | 0.03437 | 0.0317 | 53.3925
19 | 1.8094 | 0.04347 | 0.028 | 41.6241
19.5 | 1.7398 | 0.05913 | 0.0208 | 29.4233
20 | 1.6394 | 0.07961 | 0.0114 | 20.5929

## 125. Re 14M Mach 0.25 (1)
BIGFOIL.COM POLAR EXPORT
NACA33110
NACA33110 |  |  |  | Cl Max: | 1.351 | at alpha= | 10.5 | deg
JavaFoil+Calcfoil stall+Eppler ext transition |  |  |  | L/D Max: | 144.608 | at alpha= | 10 | deg
Re: | 14000000 |  |  | Cd Min: | 0.00822 | at alpha= | 3.5 | deg
Mach: | 0.25 |  |  | Cl=0 at alpha= | -1.4426 | deg
|  |  |  | @ Cl=0.1, Cd= | 0.0095171
|  |  |  | @ Cl=0.4, Cd= | 0.00968
|  |  |  | @ Cl=0.6, Cd= | 0.0082682
alpha (deg) | Cl | Cd | Cm | Cl/Cd
-13 | -0.16 | 0.08845 | 0.003 | -1.809
-12.5 | -0.214 | 0.08423 | 0.003 | -2.546
-12 | -0.258 | 0.07988 | 0.003 | -3.234
-11.5 | -0.297 | 0.07605 | 0.003 | -3.9
-11 | -0.33 | 0.07212 | 0.003 | -4.577
-10.5 | -0.359 | 0.0678 | 0.003 | -5.296
-10 | -0.383 | 0.06397 | 0.003 | -5.99
-9.5 | -0.402 | 0.06031 | 0.003 | -6.668
-9 | -0.415 | 0.05684 | 0.003 | -7.308
-8.5 | -0.423 | 0.05323 | 0.003 | -7.943
-8 | -0.424 | 0.04987 | 0.003 | -8.505
-7.5 | -0.419 | 0.0468 | 0.003 | -8.96
-7 | -0.408 | 0.04408 | 0.003 | -9.266
-6.5 | -0.392 | 0.04141 | 0.003 | -9.462
-6 | -0.37 | 0.03889 | 0.003 | -9.508
-5.5 | -0.343 | 0.03675 | 0.003 | -9.324
-5 | -0.311 | 0.03446 | 0.003 | -9.03
-4.5 | -0.276 | 0.0318 | 0.003 | -8.69
-4 | -0.29 | 0.00931 | 0.005 | -31.126
-3.5 | -0.237 | 0.00912 | 0.005 | -26.019
-3 | -0.182 | 0.00893 | 0.005 | -20.412
-2.5 | -0.125 | 0.00878 | 0.005 | -14.275
-2 | -0.067 | 0.00921 | 0.005 | -7.241
-1.5 | -0.007 | 0.00904 | 0.004 | -0.77
-1 | 0.054 | 0.0096 | 0.004 | 5.587
-0.5 | 0.115 | 0.00949 | 0.004 | 12.093
0 | 0.176 | 0.00935 | 0.004 | 18.86
0.5 | 0.238 | 0.00934 | 0.004 | 25.455
1 | 0.299 | 0.00919 | 0.004 | 32.508
1.5 | 0.36 | 0.00914 | 0.004 | 39.338
2 | 0.42 | 0.00995 | 0.003 | 42.228
2.5 | 0.481 | 0.00983 | 0.003 | 48.942
3 | 0.541 | 0.00969 | 0.003 | 55.887
3.5 | 0.602 | 0.00822 | 0.003 | 73.181
4 | 0.662 | 0.00893 | 0.003 | 74.09
4.5 | 0.721 | 0.00887 | 0.002 | 81.296
5 | 0.781 | 0.00878 | 0.002 | 88.927
5.5 | 0.84 | 0.0094 | 0.002 | 89.356
6 | 0.899 | 0.01006 | 0.002 | 89.327
6.5 | 0.957 | 0.00954 | 0.001 | 100.384
7 | 1.015 | 0.00912 | 0.001 | 111.248
7.5 | 1.072 | 0.00917 | 0.001 | 116.962
8 | 1.129 | 0.00902 | 0.001 | 125.244
8.5 | 1.185 | 0.00927 | 0 | 127.822
9 | 1.236 | 0.00971 | 0 | 127.213
9.5 | 1.281 | 0.0095 | 0 | 134.889
10 | 1.321 | 0.00914 | 0 | 144.608
10.5 | 1.351 | 0.0112 | -0.001 | 120.64
11 | 1.35 | 0.01486 | -0.001 | 90.858
11.5 | 1.351 | 0.01796 | -0.001 | 75.216
12 | 1.346 | 0.02182 | -0.002 | 61.68
12.5 | 1.333 | 0.02663 | -0.002 | 50.075
13 | 1.315 | 0.03205 | -0.002 | 41.013
13.5 | 1.286 | 0.03809 | -0.002 | 33.777
14 | 1.248 | 0.04453 | -0.003 | 28.033
14.5 | 1.202 | 0.05132 | -0.003 | 23.419
15 | 1.148 | 0.05848 | -0.003 | 19.622
15.5 | 1.086 | 0.06591 | -0.003 | 16.472

## 126. Re 14M Mach 0.25 (2)
BIGFOIL.COM POLAR EXPORT
NACA33110
NACA33110 |  |  |  | Cl Max: | 1.8067 | at alpha= | 16.5 | deg
XFOIL ncrit=9 |  |  |  | L/D Max: | 185.16 | at alpha= | 8 | deg
Re: | 14000000 |  |  | Cd Min: | 0.15591 | at alpha= | -14 | deg
Mach: | 0.25 |  |  | Cl=0 at alpha= | -1.5603 | deg
|  |  |  | @ Cl=0.1, Cd= | 0.006036
|  |  |  | @ Cl=0.4, Cd= | 0.00601
|  |  |  | @ Cl=0.6, Cd= | 0.0053975
alpha (deg) | Cl | Cd | Cm | Cl/Cd
-14 | -0.5478 | 0.15591 | 0.022 | -3.5136
-13.5 | -0.5348 | 0.14359 | 0.0139 | -3.7245
-11.5 | -0.4953 | 0.0939 | -0.0264 | -5.2748
-11 | -0.4958 | 0.08672 | -0.0295 | -5.7173
-10.5 | -0.5058 | 0.07778 | -0.0344 | -6.503
-10 | -0.7083 | 0.05112 | -0.0386 | -13.8556
-9.5 | -0.7106 | 0.0441 | -0.0346 | -16.1134
-9 | -0.8385 | 0.01205 | -0.0192 | -69.5851
-8.5 | -0.7851 | 0.01054 | -0.0169 | -74.4877
-8 | -0.7301 | 0.00952 | -0.0148 | -76.6912
-7.5 | -0.676 | 0.00859 | -0.0126 | -78.6962
-7 | -0.6205 | 0.00802 | -0.0106 | -77.3691
-6.5 | -0.5648 | 0.0076 | -0.0087 | -74.3158
-6 | -0.5086 | 0.00732 | -0.007 | -69.4809
-5.5 | -0.4518 | 0.0071 | -0.0056 | -63.6338
-5 | -0.3949 | 0.00695 | -0.0043 | -56.8201
-4.5 | -0.3383 | 0.00679 | -0.003 | -49.8233
-4 | -0.2817 | 0.00661 | -0.0019 | -42.6172
-3.5 | -0.2244 | 0.00648 | -0.0009 | -34.6296
-3 | -0.1666 | 0.00639 | -0.0001 | -26.072
-2.5 | -0.1088 | 0.00629 | 0.0006 | -17.2973
-2 | -0.051 | 0.00618 | 0.0012 | -8.2524
-1.5 | 0.007 | 0.00613 | 0.0017 | 1.1419
-1 | 0.065 | 0.00606 | 0.0022 | 10.7261
-0.5 | 0.1233 | 0.00602 | 0.0026 | 20.4817
0 | 0.1811 | 0.00601 | 0.003 | 30.1331
0.5 | 0.2395 | 0.00598 | 0.0033 | 40.0502
1 | 0.2976 | 0.00599 | 0.0036 | 49.6828
1.5 | 0.3556 | 0.00601 | 0.004 | 59.1681
2 | 0.4139 | 0.00601 | 0.0042 | 68.8686
2.5 | 0.472 | 0.00605 | 0.0045 | 78.0165
3 | 0.5298 | 0.00611 | 0.0048 | 86.7103
3.5 | 0.5811 | 0.00556 | 0.0062 | 104.5144
4 | 0.6311 | 0.00513 | 0.008 | 123.0214
4.5 | 0.682 | 0.00492 | 0.0097 | 138.6179
5 | 0.7347 | 0.00481 | 0.0112 | 152.7443
5.5 | 0.7876 | 0.00485 | 0.0127 | 162.3918
6 | 0.8449 | 0.00501 | 0.0132 | 168.6427
6.5 | 0.9059 | 0.00516 | 0.0129 | 175.562
7 | 0.9685 | 0.00541 | 0.0122 | 179.0203
7.5 | 1.0365 | 0.00563 | 0.0104 | 184.103
8 | 1.1017 | 0.00595 | 0.0091 | 185.1597
8.5 | 1.1593 | 0.00637 | 0.0095 | 181.9937
9 | 1.2185 | 0.00682 | 0.0096 | 178.6657
9.5 | 1.2813 | 0.00737 | 0.0088 | 173.8535
10.5 | 1.3983 | 0.00941 | 0.0085 | 148.5972
11 | 1.4561 | 0.01041 | 0.0085 | 139.8751
11.5 | 1.5144 | 0.01132 | 0.0085 | 133.7809
12 | 1.5717 | 0.01225 | 0.0087 | 128.302
12.5 | 1.6151 | 0.01306 | 0.0117 | 123.6677
13 | 1.655 | 0.01392 | 0.0155 | 118.8937
13.5 | 1.6924 | 0.01491 | 0.0194 | 113.5077
14 | 1.7313 | 0.01592 | 0.0228 | 108.75
14.5 | 1.761 | 0.01722 | 0.0274 | 102.2648
15 | 1.7808 | 0.01858 | 0.0332 | 95.845
15.5 | 1.7974 | 0.02053 | 0.0377 | 87.5499
16 | 1.8061 | 0.02351 | 0.0409 | 76.8226
16.5 | 1.8067 | 0.02809 | 0.0418 | 64.3183
17 | 1.7925 | 0.03541 | 0.0395 | 50.6213
17.5 | 1.7453 | 0.04778 | 0.0335 | 36.5278
18 | 1.6465 | 0.06695 | 0.024 | 24.593
18.5 | 1.5145 | 0.09072 | 0.012 | 16.6942
19 | 1.4272 | 0.11001 | 0.0018 | 12.9734
19.5 | 1.365 | 0.12656 | -0.0072 | 10.7854
20 | 1.3358 | 0.13853 | -0.0137 | 9.6427

## 127. Re 14M Mach 0.50 (1)
BIGFOIL.COM POLAR EXPORT
NACA33110
NACA33110 |  |  |  | Cl Max: | 1.314 | at alpha= | 9 | deg
JavaFoil+Calcfoil stall+Eppler ext transition |  |  |  | L/D Max: | 129.425 | at alpha= | 7.5 | deg
Re: | 14000000 |  |  | Cd Min: | 0.00857 | at alpha= | 3.5 | deg
Mach: | 0.5 |  |  | Cl=0 at alpha= | -1.4412 | deg
|  |  |  | @ Cl=0.1, Cd= | 0.0088853
|  |  |  | @ Cl=0.4, Cd= | 0.0092206
|  |  |  | @ Cl=0.6, Cd= | 0.010015
alpha (deg) | Cl | Cd | Cm | Cl/Cd
-20 | -0.974 | 0.14129 | 0.003 | -6.892
-19.5 | -0.95 | 0.13276 | 0.003 | -7.156
-19 | -0.92 | 0.13842 | 0.003 | -6.65
-18.5 | -0.897 | 0.12629 | 0.003 | -7.099
-18 | -0.873 | 0.11743 | 0.003 | -7.436
-17.5 | -0.85 | 0.10905 | 0.003 | -7.795
-17 | -0.82 | 0.11167 | 0.003 | -7.339
-16.5 | -0.794 | 0.1065 | 0.003 | -7.454
-16 | -0.77 | 0.09863 | 0.003 | -7.809
-15.5 | -0.747 | 0.09101 | 0.003 | -8.209
-15 | -0.717 | 0.09414 | 0.003 | -7.618
-14.5 | -0.691 | 0.0899 | 0.003 | -7.687
-14 | -0.666 | 0.08445 | 0.003 | -7.884
-13.5 | -0.642 | 0.07766 | 0.004 | -8.266
-13 | -0.614 | 0.07869 | 0.003 | -7.798
-12.5 | -0.588 | 0.07453 | 0.003 | -7.883
-12 | -0.562 | 0.07025 | 0.003 | -7.995
-11.5 | -0.537 | 0.06504 | 0.004 | -8.253
-11 | -0.509 | 0.06533 | 0.003 | -7.788
-10.5 | -0.483 | 0.06131 | 0.003 | -7.875
-10 | -0.457 | 0.05771 | 0.003 | -7.917
-9.5 | -0.43 | 0.05691 | 0.003 | -7.554
-9 | -0.404 | 0.05374 | 0.003 | -7.509
-8.5 | -0.377 | 0.05021 | 0.003 | -7.517
-8 | -0.351 | 0.04695 | 0.003 | -7.483
-7.5 | -0.324 | 0.04653 | 0.003 | -6.964
-7 | -0.298 | 0.04361 | 0.003 | -6.828
-6.5 | -0.271 | 0.04334 | 0.003 | -6.243
-6 | -0.244 | 0.0406 | 0.003 | -6.015
-5.5 | -0.218 | 0.0383 | 0.003 | -5.686
-5 | -0.191 | 0.03784 | 0.003 | -5.041
-4.5 | -0.164 | 0.03681 | 0.003 | -4.454
-4 | -0.207 | 0.03499 | 0.003 | -5.92
-3.5 | -0.192 | 0.03292 | 0.003 | -5.829
-3 | -0.155 | 0.03061 | 0.003 | -5.073
-2.5 | -0.135 | 0.00941 | 0.005 | -14.37
-2 | -0.073 | 0.00921 | 0.005 | -7.926
-1.5 | -0.008 | 0.00909 | 0.005 | -0.845
-1 | 0.06 | 0.00895 | 0.005 | 6.657
-0.5 | 0.128 | 0.00884 | 0.005 | 14.452
0 | 0.197 | 0.00882 | 0.005 | 22.292
0.5 | 0.265 | 0.00936 | 0.004 | 28.345
1 | 0.333 | 0.00926 | 0.004 | 35.975
1.5 | 0.401 | 0.00922 | 0.004 | 43.516
2 | 0.469 | 0.00927 | 0.004 | 50.577
2.5 | 0.536 | 0.00926 | 0.004 | 57.873
3 | 0.603 | 0.01005 | 0.003 | 60.021
3.5 | 0.67 | 0.00857 | 0.003 | 78.158
4 | 0.736 | 0.00863 | 0.003 | 85.269
4.5 | 0.802 | 0.00937 | 0.003 | 85.592
5 | 0.867 | 0.0094 | 0.002 | 92.242
5.5 | 0.931 | 0.00953 | 0.002 | 97.752
6 | 0.995 | 0.0097 | 0.002 | 102.568
6.5 | 1.057 | 0.00948 | 0.002 | 111.546
7 | 1.118 | 0.0094 | 0.001 | 118.903
7.5 | 1.177 | 0.00909 | 0.001 | 129.425
8 | 1.233 | 0.00978 | 0.001 | 126.072
8.5 | 1.283 | 0.01063 | 0 | 120.728
9 | 1.314 | 0.01201 | 0 | 109.359
9.5 | 1.306 | 0.01529 | 0 | 85.444
10 | 1.212 | 0.03296 | 0 | 36.777
10.5 | 1.124 | 0.04332 | -0.001 | 25.952
11 | 0.724 | 0.05519 | -0.001 | 13.124
11.5 | 0.749 | 0.06093 | -0.001 | 12.293
12 | 0.775 | 0.06569 | -0.001 | 11.797
12.5 | 0.797 | 0.07544 | -0.002 | 10.572
13 | 0.825 | 0.07852 | -0.002 | 10.507
13.5 | 0.85 | 0.08458 | -0.002 | 10.055
14 | 0.871 | 0.10118 | -0.002 | 8.604

## 128. Re 14M Mach 0.50 (2)
BIGFOIL.COM POLAR EXPORT
NACA33110
NACA33110 |  |  |  | Cl Max: | 1.7439 | at alpha= | 11 | deg
XFOIL ncrit=9 |  |  |  | L/D Max: | 193.196 | at alpha= | 8 | deg
Re: | 14000000 |  |  | Cd Min: | 0.01435 | at alpha= | 11 | deg
Mach: | 0.5 |  |  | Cl=0 at alpha= | -99 | deg
|  |  |  | @ Cl=0.1, Cd= | 0.00612
|  |  |  | @ Cl=0.4, Cd= | 0.0061365
|  |  |  | @ Cl=0.6, Cd= | 0.0062963
alpha (deg) | Cl | Cd | Cm | Cl/Cd
0 | 0.2114 | 0.00612 | 0.0037 | 34.5425
0.5 | 0.2777 | 0.00613 | 0.0045 | 45.3018
1 | 0.3447 | 0.00612 | 0.0053 | 56.3235
1.5 | 0.4117 | 0.00614 | 0.006 | 67.0521
2 | 0.4783 | 0.00621 | 0.0067 | 77.0209
2.5 | 0.5457 | 0.00624 | 0.0074 | 87.4519
3 | 0.6132 | 0.00631 | 0.0082 | 97.1791
3.5 | 0.6802 | 0.00641 | 0.0092 | 106.1154
4 | 0.7307 | 0.00546 | 0.0132 | 133.8278
4.5 | 0.7896 | 0.00524 | 0.016 | 150.687
5 | 0.8492 | 0.00521 | 0.0191 | 162.9942
5.5 | 0.9137 | 0.00527 | 0.0215 | 173.3776
6 | 0.9848 | 0.0055 | 0.0228 | 179.0545
6.5 | 1.0597 | 0.00576 | 0.0237 | 183.9757
7 | 1.1455 | 0.00607 | 0.0228 | 188.715
7.5 | 1.2309 | 0.00645 | 0.0224 | 190.8372
8 | 1.3118 | 0.00679 | 0.0235 | 193.1959
8.5 | 1.3854 | 0.00725 | 0.0263 | 191.0897
9 | 1.4692 | 0.00789 | 0.0277 | 186.2104
9.5 | 1.5506 | 0.00882 | 0.0297 | 175.805
10.5 | 1.6877 | 0.01294 | 0.0365 | 130.425
11 | 1.7439 | 0.01435 | 0.0432 | 121.5261

## 129. Re 16M Mach 0.00 (1)
BIGFOIL.COM POLAR EXPORT
NACA33110
NACA33110 |  |  |  | Cl Max: | 1.392 | at alpha= | 12.5 | deg
JavaFoil+Calcfoil stall+Eppler ext transition |  |  |  | L/D Max: | 142.92 | at alpha= | 10.5 | deg
Re: | 16000000 |  |  | Cd Min: | 0.00842 | at alpha= | 7.5 | deg
Mach: | 0 |  |  | Cl=0 at alpha= | -1.4407 | deg
|  |  |  | @ Cl=0.1, Cd= | 0.0091217
|  |  |  | @ Cl=0.4, Cd= | 0.0095825
|  |  |  | @ Cl=0.6, Cd= | 0.0087383
alpha (deg) | Cl | Cd | Cm | Cl/Cd
-16 | -0.423 | 0.11446 | 0.002 | -3.693
-15.5 | -0.437 | 0.1093 | 0.002 | -3.998
-15 | -0.451 | 0.10422 | 0.003 | -4.328
-14.5 | -0.465 | 0.09939 | 0.003 | -4.677
-14 | -0.477 | 0.09452 | 0.003 | -5.05
-13.5 | -0.488 | 0.08958 | 0.003 | -5.446
-13 | -0.497 | 0.08514 | 0.003 | -5.841
-12.5 | -0.505 | 0.08065 | 0.003 | -6.266
-12 | -0.512 | 0.07624 | 0.003 | -6.714
-11.5 | -0.517 | 0.07214 | 0.003 | -7.16
-11 | -0.519 | 0.0682 | 0.003 | -7.611
-10.5 | -0.519 | 0.06407 | 0.003 | -8.103
-10 | -0.517 | 0.06048 | 0.003 | -8.54
-9.5 | -0.511 | 0.05679 | 0.003 | -8.999
-9 | -0.502 | 0.05336 | 0.003 | -9.415
-8.5 | -0.49 | 0.05032 | 0.003 | -9.745
-8 | -0.475 | 0.04722 | 0.003 | -10.06
-7.5 | -0.456 | 0.04451 | 0.003 | -10.245
-7 | -0.434 | 0.04192 | 0.003 | -10.343
-6.5 | -0.408 | 0.03941 | 0.003 | -10.348
-6 | -0.379 | 0.03696 | 0.003 | -10.255
-5.5 | -0.348 | 0.03437 | 0.003 | -10.113
-5 | -0.382 | 0.0093 | 0.005 | -41.102
-4.5 | -0.335 | 0.00911 | 0.005 | -36.756
-4 | -0.285 | 0.00952 | 0.005 | -29.917
-3.5 | -0.232 | 0.00874 | 0.005 | -26.571
-3 | -0.178 | 0.00917 | 0.005 | -19.397
-2.5 | -0.122 | 0.00894 | 0.005 | -13.634
-2 | -0.065 | 0.0088 | 0.004 | -7.362
-1.5 | -0.007 | 0.00936 | 0.004 | -0.721
-1 | 0.052 | 0.00926 | 0.004 | 5.615
-0.5 | 0.111 | 0.00909 | 0.004 | 12.237
0 | 0.171 | 0.00899 | 0.004 | 18.999
0.5 | 0.23 | 0.00899 | 0.004 | 25.621
1 | 0.289 | 0.00883 | 0.004 | 32.759
1.5 | 0.348 | 0.00975 | 0.003 | 35.725
2 | 0.407 | 0.00956 | 0.003 | 42.618
2.5 | 0.466 | 0.00938 | 0.003 | 49.662
3 | 0.525 | 0.0105 | 0.003 | 49.98
3.5 | 0.583 | 0.00875 | 0.003 | 66.611
4 | 0.641 | 0.00871 | 0.002 | 73.655
4.5 | 0.699 | 0.00859 | 0.002 | 81.405
5 | 0.757 | 0.0092 | 0.002 | 82.344
5.5 | 0.815 | 0.0103 | 0.002 | 79.126
6 | 0.872 | 0.00961 | 0.002 | 90.74
6.5 | 0.929 | 0.00911 | 0.001 | 101.953
7 | 0.985 | 0.00872 | 0.001 | 112.937
7.5 | 1.041 | 0.00842 | 0.001 | 123.671
8 | 1.097 | 0.00848 | 0.001 | 129.275
8.5 | 1.152 | 0.00869 | 0 | 132.573
9 | 1.203 | 0.00885 | 0 | 136.007
9.5 | 1.251 | 0.0091 | 0 | 137.45
10 | 1.294 | 0.00984 | 0 | 131.482
10.5 | 1.333 | 0.00933 | -0.001 | 142.92
11 | 1.357 | 0.01191 | -0.001 | 113.948
11.5 | 1.376 | 0.01333 | -0.001 | 103.234
12 | 1.388 | 0.01519 | -0.002 | 91.334
12.5 | 1.392 | 0.01775 | -0.002 | 78.436
13 | 1.392 | 0.02102 | -0.002 | 66.209
13.5 | 1.384 | 0.02504 | -0.002 | 55.287
14 | 1.371 | 0.02964 | -0.003 | 46.249
14.5 | 1.353 | 0.03478 | -0.003 | 38.904
15 | 1.331 | 0.04032 | -0.003 | 33.022
15.5 | 1.306 | 0.04613 | -0.003 | 28.318
16 | 1.278 | 0.05222 | -0.004 | 24.48
16.5 | 1.247 | 0.05841 | -0.004 | 21.354
17 | 1.213 | 0.06517 | -0.004 | 18.619
17.5 | 1.178 | 0.07174 | -0.004 | 16.416

## 130. Re 16M Mach 0.00 (2)
BIGFOIL.COM POLAR EXPORT
NACA33110
NACA33110 |  |  |  | Cl Max: | 1.8704 | at alpha= | 18.5 | deg
XFOIL ncrit=9 |  |  |  | L/D Max: | 185.292 | at alpha= | 8 | deg
Re: | 16000000 |  |  | Cd Min: | 0.05496 | at alpha= | 20 | deg
Mach: | 0 |  |  | Cl=0 at alpha= | -1.5521 | deg
|  |  |  | @ Cl=0.1, Cd= | 0.0058894
|  |  |  | @ Cl=0.4, Cd= | 0.0058619
|  |  |  | @ Cl=0.6, Cd= | 0.0051818
alpha (deg) | Cl | Cd | Cm | Cl/Cd
-15.5 | -1.4703 | 0.01761 | -0.0192 | -83.4923
-15 | -1.4327 | 0.0156 | -0.0166 | -91.8397
-14.5 | -1.3895 | 0.01446 | -0.0145 | -96.0927
-14 | -1.3453 | 0.01345 | -0.0124 | -100.0223
-13.5 | -1.3004 | 0.01266 | -0.0103 | -102.7172
-13 | -1.2535 | 0.01197 | -0.0084 | -104.7201
-12.5 | -1.196 | 0.01128 | -0.0089 | -106.0284
-12 | -1.138 | 0.01058 | -0.0094 | -107.5614
-11.5 | -1.0788 | 0.01005 | -0.0101 | -107.3433
-11 | -1.0206 | 0.00949 | -0.0105 | -107.5448
-10.5 | -0.9468 | 0.00906 | -0.0144 | -104.5033
-9.5 | -0.8526 | 0.00871 | -0.0103 | -97.8875
-9 | -0.8014 | 0.00841 | -0.0091 | -95.2913
-8.5 | -0.75 | 0.00799 | -0.0079 | -93.8673
-8 | -0.6984 | 0.00767 | -0.0067 | -91.0561
-7.5 | -0.6467 | 0.00734 | -0.0056 | -88.1063
-7 | -0.594 | 0.00711 | -0.0046 | -83.5443
-6.5 | -0.5408 | 0.00695 | -0.0038 | -77.8129
-6 | -0.4872 | 0.00681 | -0.003 | -71.5419
-5.5 | -0.4331 | 0.00669 | -0.0022 | -64.7384
-5 | -0.3791 | 0.00659 | -0.0015 | -57.5266
-4.5 | -0.3253 | 0.00645 | -0.0008 | -50.4341
-4 | -0.271 | 0.00634 | -0.0001 | -42.7445
-2.5 | -0.1054 | 0.0061 | 0.0013 | -17.2787
-2 | -0.0499 | 0.00601 | 0.0017 | -8.3028
-1.5 | 0.0058 | 0.00598 | 0.002 | 0.9699
-1 | 0.0616 | 0.00591 | 0.0024 | 10.423
-0.5 | 0.1176 | 0.00588 | 0.0026 | 20
0 | 0.1734 | 0.00586 | 0.0029 | 29.5904
0.5 | 0.2295 | 0.00584 | 0.0031 | 39.2979
1 | 0.2854 | 0.00584 | 0.0033 | 48.8699
1.5 | 0.3413 | 0.00586 | 0.0035 | 58.2423
2 | 0.3974 | 0.00586 | 0.0036 | 67.8157
2.5 | 0.4531 | 0.0059 | 0.0038 | 76.7966
3 | 0.5087 | 0.00594 | 0.004 | 85.6397
3.5 | 0.5615 | 0.00566 | 0.0046 | 99.2049
4 | 0.6082 | 0.00508 | 0.0064 | 119.7244
4.5 | 0.6579 | 0.00486 | 0.0077 | 135.3704
5 | 0.7081 | 0.0047 | 0.0089 | 150.6596
5.5 | 0.7581 | 0.00468 | 0.0102 | 161.9872
6 | 0.8113 | 0.0048 | 0.0108 | 169.0208
6.5 | 0.8669 | 0.00492 | 0.0108 | 176.1992
7 | 0.9228 | 0.00513 | 0.0106 | 179.883
7.5 | 0.984 | 0.00533 | 0.0092 | 184.6154
8 | 1.0469 | 0.00565 | 0.0073 | 185.292
8.5 | 1.1049 | 0.00603 | 0.0063 | 183.2338
9 | 1.1561 | 0.00646 | 0.0069 | 178.9628
9.5 | 1.2144 | 0.00698 | 0.0057 | 173.9828
10 | 1.2713 | 0.00761 | 0.0047 | 167.0565
10.5 | 1.3255 | 0.00852 | 0.0041 | 155.5751
11 | 1.3798 | 0.00933 | 0.0034 | 147.8885
11.5 | 1.4345 | 0.01002 | 0.0027 | 143.1637
12 | 1.4881 | 0.01077 | 0.0021 | 138.1708
12.5 | 1.5414 | 0.01145 | 0.0015 | 134.6201
13 | 1.5904 | 0.01212 | 0.0018 | 131.2211
13.5 | 1.6289 | 0.01277 | 0.0043 | 127.5568
14 | 1.6665 | 0.0135 | 0.0068 | 123.4444
14.5 | 1.7044 | 0.01426 | 0.0091 | 119.5231
15 | 1.7423 | 0.01509 | 0.0111 | 115.4606
15.5 | 1.7769 | 0.01607 | 0.0135 | 110.5725
16 | 1.8101 | 0.01703 | 0.016 | 106.2889
16.5 | 1.83 | 0.01806 | 0.0207 | 101.3289
17 | 1.8492 | 0.0194 | 0.0245 | 95.3196
17.5 | 1.8607 | 0.02145 | 0.028 | 86.7459
18 | 1.8692 | 0.02419 | 0.0303 | 77.2716
18.5 | 1.8704 | 0.02822 | 0.0311 | 66.2792
19 | 1.8655 | 0.03372 | 0.0301 | 55.3233
19.5 | 1.8431 | 0.04215 | 0.0269 | 43.7272
20 | 1.7928 | 0.05496 | 0.0212 | 32.6201

## 131. Re 16M Mach 0.10 (1)
BIGFOIL.COM POLAR EXPORT
NACA33110
NACA33110 |  |  |  | Cl Max: | 1.386 | at alpha= | 12.5 | deg
JavaFoil+Calcfoil stall+Eppler ext transition |  |  |  | L/D Max: | 136.325 | at alpha= | 9.5 | deg
Re: | 16000000 |  |  | Cd Min: | 0.00848 | at alpha= | 7.5 | deg
Mach: | 0.1 |  |  | Cl=0 at alpha= | -1.4407 | deg
|  |  |  | @ Cl=0.1, Cd= | 0.00917
|  |  |  | @ Cl=0.4, Cd= | 0.0096498
|  |  |  | @ Cl=0.6, Cd= | 0.0087907
alpha (deg) | Cl | Cd | Cm | Cl/Cd
-15.5 | -0.394 | 0.11 | 0.003 | -3.58
-15 | -0.41 | 0.10503 | 0.003 | -3.905
-14.5 | -0.426 | 0.10005 | 0.003 | -4.262
-14 | -0.442 | 0.09529 | 0.003 | -4.634
-13.5 | -0.455 | 0.09053 | 0.003 | -5.024
-13 | -0.467 | 0.08561 | 0.003 | -5.455
-12.5 | -0.478 | 0.08099 | 0.003 | -5.902
-12 | -0.487 | 0.07693 | 0.003 | -6.335
-11.5 | -0.495 | 0.07277 | 0.003 | -6.799
-11 | -0.5 | 0.06863 | 0.003 | -7.288
-10.5 | -0.503 | 0.06457 | 0.003 | -7.789
-10 | -0.503 | 0.06093 | 0.003 | -8.254
-9.5 | -0.5 | 0.0574 | 0.003 | -8.706
-9 | -0.493 | 0.05397 | 0.003 | -9.139
-8.5 | -0.483 | 0.05066 | 0.003 | -9.54
-8 | -0.47 | 0.04753 | 0.003 | -9.882
-7.5 | -0.452 | 0.04478 | 0.003 | -10.099
-7 | -0.431 | 0.04219 | 0.003 | -10.216
-6.5 | -0.406 | 0.03959 | 0.003 | -10.264
-6 | -0.378 | 0.03723 | 0.003 | -10.156
-5.5 | -0.347 | 0.03493 | 0.003 | -9.929
-5 | -0.383 | 0.00928 | 0.005 | -41.216
-4.5 | -0.336 | 0.00912 | 0.005 | -36.815
-4 | -0.286 | 0.00897 | 0.005 | -31.858
-3.5 | -0.233 | 0.00879 | 0.005 | -26.52
-3 | -0.179 | 0.00915 | 0.005 | -19.521
-2.5 | -0.122 | 0.00898 | 0.005 | -13.633
-2 | -0.065 | 0.00886 | 0.004 | -7.348
-1.5 | -0.007 | 0.0094 | 0.004 | -0.722
-1 | 0.052 | 0.00925 | 0.004 | 5.648
-0.5 | 0.112 | 0.00915 | 0.004 | 12.216
0 | 0.172 | 0.00901 | 0.004 | 19.042
0.5 | 0.231 | 0.00899 | 0.004 | 25.744
1 | 0.291 | 0.00888 | 0.004 | 32.758
1.5 | 0.35 | 0.00976 | 0.003 | 35.873
2 | 0.409 | 0.00963 | 0.003 | 42.492
2.5 | 0.468 | 0.00945 | 0.003 | 49.531
3 | 0.527 | 0.01052 | 0.003 | 50.127
3.5 | 0.586 | 0.00881 | 0.003 | 66.533
4 | 0.644 | 0.00873 | 0.002 | 73.85
4.5 | 0.703 | 0.00862 | 0.002 | 81.481
5 | 0.761 | 0.00922 | 0.002 | 82.516
5.5 | 0.819 | 0.00904 | 0.002 | 90.541
6 | 0.876 | 0.00967 | 0.002 | 90.589
6.5 | 0.933 | 0.00917 | 0.001 | 101.769
7 | 0.99 | 0.00878 | 0.001 | 112.727
7.5 | 1.046 | 0.00848 | 0.001 | 123.376
8 | 1.102 | 0.00855 | 0.001 | 128.822
8.5 | 1.157 | 0.00876 | 0 | 132.012
9 | 1.208 | 0.00894 | 0 | 135.21
9.5 | 1.256 | 0.00921 | 0 | 136.325
10 | 1.299 | 0.00954 | 0 | 136.083
10.5 | 1.336 | 0.01025 | -0.001 | 130.317
11 | 1.358 | 0.01219 | -0.001 | 111.412
11.5 | 1.375 | 0.01376 | -0.001 | 99.913
12 | 1.384 | 0.01583 | -0.002 | 87.403
12.5 | 1.386 | 0.01869 | -0.002 | 74.176
13 | 1.383 | 0.02226 | -0.002 | 62.126
13.5 | 1.373 | 0.02659 | -0.002 | 51.622
14 | 1.357 | 0.03137 | -0.003 | 43.259
14.5 | 1.336 | 0.03684 | -0.003 | 36.254
15 | 1.31 | 0.04267 | -0.003 | 30.711
15.5 | 1.282 | 0.04872 | -0.003 | 26.307
16 | 1.249 | 0.05506 | -0.004 | 22.689
16.5 | 1.214 | 0.06148 | -0.004 | 19.746
17 | 1.176 | 0.06839 | -0.004 | 17.188
17.5 | 1.135 | 0.07526 | -0.004 | 15.083

## 132. Re 16M Mach 0.10 (2)
BIGFOIL.COM POLAR EXPORT
NACA33110
NACA33110 |  |  |  | Cl Max: | 1.8618 | at alpha= | 18 | deg
XFOIL ncrit=9 |  |  |  | L/D Max: | 186.014 | at alpha= | 8 | deg
Re: | 16000000 |  |  | Cd Min: | 0.17981 | at alpha= | -16 | deg
Mach: | 0.1 |  |  | Cl=0 at alpha= | -1.5527 | deg
|  |  |  | @ Cl=0.1, Cd= | 0.0058965
|  |  |  | @ Cl=0.4, Cd= | 0.0058601
|  |  |  | @ Cl=0.6, Cd= | 0.0052676
alpha (deg) | Cl | Cd | Cm | Cl/Cd
-16 | -0.6323 | 0.17981 | 0.0392 | -3.5165
-15.5 | -0.6368 | 0.16645 | 0.0338 | -3.8258
-15 | -0.6215 | 0.16101 | 0.0314 | -3.86
-14 | -1.3532 | 0.01573 | -0.017 | -86.0267
-13.5 | -1.3111 | 0.01412 | -0.0143 | -92.8541
-13 | -1.2677 | 0.01299 | -0.0114 | -97.5905
-12.5 | -1.2096 | 0.01206 | -0.0116 | -100.2985
-12 | -1.1508 | 0.01119 | -0.0118 | -102.8418
-11.5 | -1.0905 | 0.01055 | -0.0122 | -103.3649
-11 | -1.0321 | 0.0099 | -0.0123 | -104.2525
-10.5 | -0.9557 | 0.00939 | -0.0162 | -101.7785
-10 | -0.9107 | 0.00917 | -0.0134 | -99.313
-9.5 | -0.8602 | 0.00894 | -0.0117 | -96.2192
-8.5 | -0.7558 | 0.0082 | -0.0091 | -92.1707
-8 | -0.7037 | 0.00783 | -0.0078 | -89.8723
-7.5 | -0.6514 | 0.00747 | -0.0065 | -87.2021
-7 | -0.5984 | 0.00719 | -0.0054 | -83.2267
-6.5 | -0.5449 | 0.007 | -0.0044 | -77.8429
-6 | -0.4908 | 0.00685 | -0.0035 | -71.6496
-5.5 | -0.4362 | 0.00673 | -0.0027 | -64.8143
-5 | -0.3817 | 0.00663 | -0.0019 | -57.5716
-4.5 | -0.3275 | 0.00648 | -0.001 | -50.5401
-4 | -0.2728 | 0.00636 | -0.0003 | -42.8931
-3.5 | -0.2175 | 0.00627 | 0.0003 | -34.689
-3 | -0.1617 | 0.0062 | 0.0007 | -26.0806
-2.5 | -0.106 | 0.00611 | 0.0012 | -17.3486
-2 | -0.0501 | 0.00602 | 0.0016 | -8.3223
-1.5 | 0.0059 | 0.00598 | 0.002 | 0.98662
-1 | 0.0621 | 0.00591 | 0.0023 | 10.5076
-0.5 | 0.1184 | 0.00589 | 0.0026 | 20.1019
0 | 0.1745 | 0.00587 | 0.0029 | 29.7274
0.5 | 0.231 | 0.00584 | 0.0031 | 39.5548
1 | 0.2872 | 0.00585 | 0.0033 | 49.094
1.5 | 0.3435 | 0.00587 | 0.0036 | 58.5179
2 | 0.3999 | 0.00586 | 0.0037 | 68.2423
2.5 | 0.456 | 0.0059 | 0.0039 | 77.2881
3 | 0.512 | 0.00595 | 0.0041 | 86.0504
3.5 | 0.5659 | 0.00574 | 0.0046 | 98.5889
4 | 0.6121 | 0.0051 | 0.0066 | 120.0196
4.5 | 0.6621 | 0.00487 | 0.0079 | 135.9548
5 | 0.7126 | 0.00471 | 0.0091 | 151.2951
5.5 | 0.7629 | 0.0047 | 0.0105 | 162.3191
6 | 0.8166 | 0.00482 | 0.0111 | 169.4191
6.5 | 0.8727 | 0.00494 | 0.0111 | 176.6599
7 | 0.9291 | 0.00516 | 0.011 | 180.0581
7.5 | 0.9912 | 0.00535 | 0.0095 | 185.271
8 | 1.0547 | 0.00567 | 0.0076 | 186.0141
8.5 | 1.1131 | 0.00606 | 0.0068 | 183.6799
9 | 1.1649 | 0.00651 | 0.0074 | 178.9401
9.5 | 1.2238 | 0.00704 | 0.0063 | 173.8352
10 | 1.2812 | 0.00769 | 0.0054 | 166.606
10.5 | 1.3358 | 0.00865 | 0.0048 | 154.4277
11 | 1.3907 | 0.00948 | 0.0043 | 146.6983
11.5 | 1.446 | 0.01018 | 0.0036 | 142.0432
12 | 1.5004 | 0.01094 | 0.0031 | 137.1481
12.5 | 1.5542 | 0.01165 | 0.0027 | 133.4077
13 | 1.6009 | 0.01236 | 0.0037 | 129.5227
13.5 | 1.6405 | 0.01301 | 0.0062 | 126.0953
14 | 1.6773 | 0.01381 | 0.0091 | 121.4555
14.5 | 1.716 | 0.01459 | 0.0114 | 117.6148
15 | 1.7529 | 0.01553 | 0.0138 | 112.8719
15.5 | 1.7873 | 0.01652 | 0.0164 | 108.1901
16 | 1.8135 | 0.01753 | 0.0204 | 103.4512
16.5 | 1.833 | 0.01878 | 0.0248 | 97.6038
17 | 1.849 | 0.02049 | 0.0285 | 90.2391
17.5 | 1.8567 | 0.02313 | 0.0315 | 80.2724
18 | 1.8618 | 0.02666 | 0.0329 | 69.835
18.5 | 1.8589 | 0.03179 | 0.0324 | 58.4744
19 | 1.8419 | 0.03942 | 0.0297 | 46.725
19.5 | 1.7947 | 0.05173 | 0.0242 | 34.6936
20 | 1.6913 | 0.07229 | 0.0148 | 23.396

## 133. Re 16M Mach 0.25 (1)
BIGFOIL.COM POLAR EXPORT
NACA33110
NACA33110 |  |  |  | Cl Max: | 1.355 | at alpha= | 11.5 | deg
JavaFoil+Calcfoil stall+Eppler ext transition |  |  |  | L/D Max: | 144.057 | at alpha= | 10 | deg
Re: | 16000000 |  |  | Cd Min: | 0.00819 | at alpha= | 3.5 | deg
Mach: | 0.25 |  |  | Cl=0 at alpha= | -1.4426 | deg
|  |  |  | @ Cl=0.1, Cd= | 0.0093118
|  |  |  | @ Cl=0.4, Cd= | 0.0095233
|  |  |  | @ Cl=0.6, Cd= | 0.0082346
alpha (deg) | Cl | Cd | Cm | Cl/Cd
-13 | -0.16 | 0.08762 | 0.003 | -1.826
-12.5 | -0.214 | 0.08387 | 0.003 | -2.557
-12 | -0.258 | 0.07955 | 0.003 | -3.248
-11.5 | -0.297 | 0.07562 | 0.003 | -3.922
-11 | -0.33 | 0.07164 | 0.003 | -4.609
-10.5 | -0.359 | 0.06748 | 0.003 | -5.322
-10 | -0.383 | 0.06384 | 0.003 | -6.004
-9.5 | -0.402 | 0.06007 | 0.003 | -6.694
-9 | -0.415 | 0.0564 | 0.003 | -7.367
-8.5 | -0.423 | 0.05302 | 0.003 | -7.975
-8 | -0.424 | 0.04977 | 0.003 | -8.525
-7.5 | -0.419 | 0.04675 | 0.003 | -8.973
-7 | -0.409 | 0.04385 | 0.003 | -9.319
-6.5 | -0.392 | 0.04128 | 0.003 | -9.494
-6 | -0.37 | 0.03869 | 0.003 | -9.561
-5.5 | -0.343 | 0.03648 | 0.003 | -9.398
-5 | -0.311 | 0.03413 | 0.003 | -9.126
-4.5 | -0.277 | 0.03096 | 0.003 | -8.954
-4 | -0.29 | 0.00917 | 0.005 | -31.61
-3.5 | -0.237 | 0.00894 | 0.005 | -26.532
-3 | -0.182 | 0.00876 | 0.005 | -20.811
-2.5 | -0.125 | 0.00915 | 0.005 | -13.688
-2 | -0.067 | 0.00902 | 0.005 | -7.394
-1.5 | -0.007 | 0.00888 | 0.004 | -0.783
-1 | 0.054 | 0.00944 | 0.004 | 5.681
-0.5 | 0.115 | 0.00927 | 0.004 | 12.378
0 | 0.176 | 0.00916 | 0.004 | 19.231
0.5 | 0.238 | 0.00918 | 0.004 | 25.898
1 | 0.299 | 0.00902 | 0.004 | 33.116
1.5 | 0.36 | 0.00899 | 0.004 | 39.984
2 | 0.42 | 0.00979 | 0.003 | 42.951
2.5 | 0.481 | 0.00962 | 0.003 | 49.97
3 | 0.541 | 0.00955 | 0.003 | 56.713
3.5 | 0.602 | 0.00819 | 0.003 | 73.416
4 | 0.662 | 0.00894 | 0.003 | 73.99
4.5 | 0.721 | 0.00882 | 0.002 | 81.767
5 | 0.781 | 0.00876 | 0.002 | 89.179
5.5 | 0.84 | 0.00934 | 0.002 | 89.917
6 | 0.899 | 0.01001 | 0.002 | 89.785
6.5 | 0.957 | 0.00951 | 0.001 | 100.669
7 | 1.015 | 0.00906 | 0.001 | 112.003
7.5 | 1.072 | 0.00913 | 0.001 | 117.465
8 | 1.129 | 0.00895 | 0.001 | 126.096
8.5 | 1.185 | 0.00923 | 0 | 128.451
9 | 1.236 | 0.00969 | 0 | 127.513
9.5 | 1.281 | 0.00949 | 0 | 135.074
10 | 1.321 | 0.00917 | 0 | 144.057
10.5 | 1.346 | 0.0119 | -0.001 | 113.073
11 | 1.353 | 0.01443 | -0.001 | 93.786
11.5 | 1.355 | 0.01727 | -0.001 | 78.499
12 | 1.35 | 0.02093 | -0.002 | 64.523
12.5 | 1.338 | 0.02548 | -0.002 | 52.502
13 | 1.319 | 0.03079 | -0.002 | 42.829
13.5 | 1.291 | 0.03661 | -0.002 | 35.252
14 | 1.252 | 0.04298 | -0.003 | 29.124
14.5 | 1.205 | 0.04973 | -0.003 | 24.233
15 | 1.15 | 0.05687 | -0.003 | 20.225
15.5 | 1.088 | 0.0643 | -0.003 | 16.919
16 | 1.019 | 0.0719 | -0.003 | 14.167
16.5 | 0.943 | 0.08021 | -0.004 | 11.751

## 134. Re 16M Mach 0.25 (2)
BIGFOIL.COM POLAR EXPORT
NACA33110
NACA33110 |  |  |  | Cl Max: | 1.8244 | at alpha= | 16.5 | deg
XFOIL ncrit=9 |  |  |  | L/D Max: | 189.088 | at alpha= | 8 | deg
Re: | 16000000 |  |  | Cd Min: | 0.13445 | at alpha= | 20 | deg
Mach: | 0.25 |  |  | Cl=0 at alpha= | -1.5569 | deg
|  |  |  | @ Cl=0.1, Cd= | 0.0059218
|  |  |  | @ Cl=0.4, Cd= | 0.0058876
|  |  |  | @ Cl=0.6, Cd= | 0.0057695
alpha (deg) | Cl | Cd | Cm | Cl/Cd
-13.5 | -0.4888 | 0.13228 | -0.0079 | -3.6952
-11.5 | -0.5133 | 0.09064 | -0.0283 | -5.6631
-11 | -0.5702 | 0.07364 | -0.0397 | -7.7431
-10.5 | -0.6283 | 0.0637 | -0.0442 | -9.8634
-9.5 | -0.8034 | 0.03009 | -0.0281 | -26.6999
-9 | -0.8455 | 0.01086 | -0.0186 | -77.8545
-8.5 | -0.7898 | 0.00987 | -0.0164 | -80.0203
-8 | -0.7332 | 0.00923 | -0.0144 | -79.4366
-7.5 | -0.6782 | 0.00847 | -0.0122 | -80.0708
-7 | -0.6226 | 0.00787 | -0.0102 | -79.1105
-6.5 | -0.5673 | 0.00744 | -0.0083 | -76.25
-6 | -0.5107 | 0.00716 | -0.0067 | -71.3268
-5.5 | -0.4538 | 0.00694 | -0.0053 | -65.389
-5 | -0.3968 | 0.0068 | -0.004 | -58.3529
-4.5 | -0.3395 | 0.00668 | -0.0028 | -50.8234
-4 | -0.2825 | 0.00649 | -0.0017 | -43.5285
-3.5 | -0.2253 | 0.00635 | -0.0007 | -35.4803
-3 | -0.1674 | 0.00625 | 0 | -26.784
-2.5 | -0.1093 | 0.00617 | 0.0007 | -17.7147
-2 | -0.0514 | 0.00606 | 0.0013 | -8.4818
-1.5 | 0.0066 | 0.00601 | 0.0018 | 1.0982
-1 | 0.0649 | 0.00594 | 0.0023 | 10.9259
-0.5 | 0.1229 | 0.00591 | 0.0027 | 20.7953
0 | 0.1811 | 0.00589 | 0.0031 | 30.747
0.5 | 0.2395 | 0.00586 | 0.0033 | 40.8703
1 | 0.2975 | 0.00588 | 0.0037 | 50.5952
1.5 | 0.3558 | 0.00588 | 0.0039 | 60.5102
2 | 0.4141 | 0.00589 | 0.0042 | 70.3056
2.5 | 0.472 | 0.00595 | 0.0044 | 79.3277
3 | 0.5303 | 0.00598 | 0.0047 | 88.6789
3.5 | 0.5882 | 0.00598 | 0.005 | 98.3612
4 | 0.6336 | 0.00517 | 0.0075 | 122.5532
4.5 | 0.6856 | 0.00492 | 0.009 | 139.3496
5 | 0.7378 | 0.00477 | 0.0106 | 154.6751
5.5 | 0.79 | 0.0048 | 0.0122 | 164.5833
6 | 0.8464 | 0.00489 | 0.0129 | 173.0879
6.5 | 0.9049 | 0.00507 | 0.0131 | 178.4813
7 | 0.9643 | 0.00529 | 0.0132 | 182.2873
7.5 | 1.0314 | 0.00549 | 0.0116 | 187.8689
8 | 1.0986 | 0.00581 | 0.0099 | 189.0878
8.5 | 1.1594 | 0.00625 | 0.0095 | 185.504
9 | 1.2149 | 0.00674 | 0.0104 | 180.2522
9.5 | 1.2774 | 0.00732 | 0.0097 | 174.5082
10 | 1.3376 | 0.00812 | 0.0093 | 164.7291
11 | 1.4525 | 0.01026 | 0.0093 | 141.5692
11.5 | 1.5113 | 0.01109 | 0.0093 | 136.2759
12 | 1.569 | 0.01197 | 0.0095 | 131.0777
12.5 | 1.6209 | 0.01282 | 0.0108 | 126.4353
13 | 1.6612 | 0.01363 | 0.0145 | 121.8782
13.5 | 1.6993 | 0.01455 | 0.0184 | 116.7904
14 | 1.7383 | 0.01556 | 0.0219 | 111.7159
14.5 | 1.7726 | 0.01682 | 0.0258 | 105.3864
15 | 1.7938 | 0.01802 | 0.0317 | 99.545
15.5 | 1.8097 | 0.01988 | 0.0367 | 91.0312
16 | 1.8197 | 0.02261 | 0.0404 | 80.4821
16.5 | 1.8244 | 0.02657 | 0.042 | 68.6639
17 | 1.8174 | 0.03274 | 0.0408 | 55.5101
17.5 | 1.7852 | 0.04297 | 0.0361 | 41.5453
18 | 1.6981 | 0.06051 | 0.0274 | 28.0631
18.5 | 1.5519 | 0.08579 | 0.0147 | 18.0895
19 | 1.4619 | 0.10506 | 0.0046 | 13.9149
19.5 | 1.3893 | 0.12292 | -0.0051 | 11.3025
20 | 1.3622 | 0.13445 | -0.0114 | 10.1316

## 135. Re 16M Mach 0.50 (1)
BIGFOIL.COM POLAR EXPORT
NACA33110
NACA33110 |  |  |  | Cl Max: | 1.313 | at alpha= | 9 | deg
JavaFoil+Calcfoil stall+Eppler ext transition |  |  |  | L/D Max: | 130.753 | at alpha= | 7.5 | deg
Re: | 16000000 |  |  | Cd Min: | 0.00853 | at alpha= | 3.5 | deg
Mach: | 0.5 |  |  | Cl=0 at alpha= | -1.4412 | deg
|  |  |  | @ Cl=0.1, Cd= | 0.0087253
|  |  |  | @ Cl=0.4, Cd= | 0.0090509
|  |  |  | @ Cl=0.6, Cd= | 0.0098355
alpha (deg) | Cl | Cd | Cm | Cl/Cd
-20 | -0.973 | 0.14536 | 0.003 | -6.695
-19.5 | -0.949 | 0.13662 | 0.003 | -6.947
-19 | -0.92 | 0.14401 | 0.003 | -6.389
-18.5 | -0.896 | 0.13171 | 0.003 | -6.802
-18 | -0.872 | 0.12234 | 0.003 | -7.126
-17.5 | -0.848 | 0.1143 | 0.003 | -7.416
-17 | -0.819 | 0.11617 | 0.003 | -7.053
-16.5 | -0.794 | 0.11109 | 0.003 | -7.145
-16 | -0.77 | 0.10033 | 0.003 | -7.676
-15.5 | -0.746 | 0.09284 | 0.003 | -8.039
-15 | -0.718 | 0.09322 | 0.003 | -7.698
-14.5 | -0.692 | 0.08902 | 0.003 | -7.768
-14 | -0.666 | 0.08377 | 0.003 | -7.954
-13.5 | -0.643 | 0.07679 | 0.004 | -8.369
-13 | -0.614 | 0.07808 | 0.003 | -7.862
-12.5 | -0.588 | 0.07392 | 0.003 | -7.952
-12 | -0.562 | 0.06978 | 0.003 | -8.053
-11.5 | -0.537 | 0.06442 | 0.004 | -8.339
-11 | -0.509 | 0.06506 | 0.003 | -7.824
-10.5 | -0.483 | 0.06095 | 0.003 | -7.927
-10 | -0.457 | 0.05728 | 0.003 | -7.98
-9.5 | -0.43 | 0.05635 | 0.003 | -7.632
-9 | -0.404 | 0.05315 | 0.003 | -7.596
-8.5 | -0.378 | 0.04989 | 0.003 | -7.568
-8 | -0.352 | 0.04667 | 0.003 | -7.532
-7.5 | -0.324 | 0.04628 | 0.003 | -7.004
-7 | -0.298 | 0.04336 | 0.003 | -6.87
-6.5 | -0.271 | 0.04306 | 0.003 | -6.287
-6 | -0.244 | 0.04061 | 0.003 | -6.014
-5.5 | -0.218 | 0.03806 | 0.003 | -5.724
-5 | -0.191 | 0.0376 | 0.003 | -5.075
-4.5 | -0.164 | 0.03657 | 0.003 | -4.484
-4 | -0.207 | 0.03486 | 0.003 | -5.942
-3.5 | -0.192 | 0.03276 | 0.003 | -5.858
-3 | -0.155 | 0.03035 | 0.003 | -5.121
-2.5 | -0.135 | 0.00924 | 0.005 | -14.634
-2 | -0.073 | 0.00912 | 0.005 | -8.003
-1.5 | -0.008 | 0.00892 | 0.005 | -0.861
-1 | 0.06 | 0.00879 | 0.005 | 6.778
-0.5 | 0.128 | 0.00868 | 0.005 | 14.713
0 | 0.197 | 0.00863 | 0.005 | 22.767
0.5 | 0.265 | 0.00918 | 0.004 | 28.91
1 | 0.333 | 0.00911 | 0.004 | 36.567
1.5 | 0.401 | 0.00905 | 0.004 | 44.325
2 | 0.469 | 0.00906 | 0.004 | 51.711
2.5 | 0.536 | 0.0091 | 0.004 | 58.912
3 | 0.603 | 0.00987 | 0.003 | 61.088
3.5 | 0.67 | 0.00853 | 0.003 | 78.521
4 | 0.736 | 0.00861 | 0.003 | 85.501
4.5 | 0.802 | 0.00932 | 0.003 | 85.974
5 | 0.867 | 0.00936 | 0.002 | 92.565
5.5 | 0.931 | 0.00947 | 0.002 | 98.298
6 | 0.995 | 0.00965 | 0.002 | 103.118
6.5 | 1.057 | 0.00943 | 0.002 | 112.115
7 | 1.118 | 0.00935 | 0.001 | 119.569
7.5 | 1.177 | 0.009 | 0.001 | 130.753
8 | 1.233 | 0.00973 | 0.001 | 126.744
8.5 | 1.283 | 0.01061 | 0 | 120.926
9 | 1.313 | 0.01203 | 0 | 109.123
9.5 | 1.304 | 0.0155 | 0 | 84.126
10 | 1.215 | 0.03205 | 0 | 37.921
10.5 | 1.127 | 0.04213 | -0.001 | 26.748
11 | 0.726 | 0.05407 | -0.001 | 13.419
11.5 | 0.75 | 0.05958 | -0.001 | 12.594
12 | 0.776 | 0.06433 | -0.001 | 12.067
12.5 | 0.798 | 0.07419 | -0.002 | 10.761
13 | 0.826 | 0.07691 | -0.002 | 10.742
13.5 | 0.846 | 0.09208 | -0.002 | 9.186
14 | 0.866 | 0.11049 | -0.002 | 7.836

## 136. Re 16M Mach 0.50 (2)
BIGFOIL.COM POLAR EXPORT
NACA33110
NACA33110 |  |  |  | Cl Max: | 1.7974 | at alpha= | 11.5 | deg
XFOIL ncrit=9 |  |  |  | L/D Max: | 197.41 | at alpha= | 8 | deg
Re: | 16000000 |  |  | Cd Min: | 0.01805 | at alpha= | 12 | deg
Mach: | 0.5 |  |  | Cl=0 at alpha= | -99 | deg
|  |  |  | @ Cl=0.1, Cd= | 0.006
|  |  |  | @ Cl=0.4, Cd= | 0.006023
|  |  |  | @ Cl=0.6, Cd= | 0.006182
alpha (deg) | Cl | Cd | Cm | Cl/Cd
0 | 0.2111 | 0.006 | 0.0037 | 35.1833
0.5 | 0.2777 | 0.006 | 0.0046 | 46.2833
1 | 0.3449 | 0.00599 | 0.0052 | 57.5793
1.5 | 0.4117 | 0.00603 | 0.006 | 68.2753
2 | 0.4787 | 0.00608 | 0.0067 | 78.7336
2.5 | 0.5462 | 0.00611 | 0.0074 | 89.3944
3 | 0.6135 | 0.0062 | 0.0082 | 98.9516
3.5 | 0.6811 | 0.00627 | 0.0091 | 108.6284
4 | 0.7343 | 0.00546 | 0.0126 | 134.4872
4.5 | 0.7939 | 0.00527 | 0.0152 | 150.6452
5 | 0.8536 | 0.00514 | 0.0183 | 166.07
5.5 | 0.9172 | 0.00519 | 0.0209 | 176.7245
6 | 0.9843 | 0.00539 | 0.023 | 182.616
6.5 | 1.0596 | 0.00561 | 0.0238 | 188.877
7 | 1.1394 | 0.00594 | 0.024 | 191.8182
7.5 | 1.2267 | 0.00627 | 0.0233 | 195.6459
8 | 1.3108 | 0.00664 | 0.0237 | 197.4096
8.5 | 1.3869 | 0.00705 | 0.0262 | 196.7234
9 | 1.4658 | 0.00773 | 0.0284 | 189.6248
9.5 | 1.5474 | 0.00862 | 0.0304 | 179.5128
10.5 | 1.6861 | 0.01257 | 0.0373 | 134.1368
11 | 1.7567 | 0.01396 | 0.042 | 125.8381
11.5 | 1.7974 | 0.01537 | 0.0515 | 116.9421
12 | 1.7945 | 0.01805 | 0.064 | 99.4183

## 137. Re 18M Mach 0.00 (1)
BIGFOIL.COM POLAR EXPORT
NACA33110
NACA33110 |  |  |  | Cl Max: | 1.396 | at alpha= | 12.5 | deg
JavaFoil+Calcfoil stall+Eppler ext transition |  |  |  | L/D Max: | 137.467 | at alpha= | 9.5 | deg
Re: | 18000000 |  |  | Cd Min: | 0.0084 | at alpha= | 7.5 | deg
Mach: | 0 |  |  | Cl=0 at alpha= | -1.4407 | deg
|  |  |  | @ Cl=0.1, Cd= | 0.0089761
|  |  |  | @ Cl=0.4, Cd= | 0.009459
|  |  |  | @ Cl=0.6, Cd= | 0.0087412
alpha (deg) | Cl | Cd | Cm | Cl/Cd
-16 | -0.423 | 0.11409 | 0.002 | -3.705
-15.5 | -0.437 | 0.10911 | 0.003 | -4.006
-15 | -0.451 | 0.10415 | 0.003 | -4.332
-14.5 | -0.465 | 0.09865 | 0.003 | -4.712
-14 | -0.477 | 0.0938 | 0.003 | -5.089
-13.5 | -0.488 | 0.08928 | 0.003 | -5.465
-13 | -0.497 | 0.08444 | 0.003 | -5.89
-12.5 | -0.505 | 0.0803 | 0.003 | -6.295
-12 | -0.512 | 0.07588 | 0.003 | -6.748
-11.5 | -0.517 | 0.07199 | 0.003 | -7.176
-11 | -0.519 | 0.06761 | 0.003 | -7.68
-10.5 | -0.519 | 0.06388 | 0.003 | -8.129
-10 | -0.517 | 0.06013 | 0.003 | -8.592
-9.5 | -0.511 | 0.05671 | 0.003 | -9.013
-9 | -0.502 | 0.05321 | 0.003 | -9.443
-8.5 | -0.491 | 0.05008 | 0.003 | -9.795
-8 | -0.475 | 0.04698 | 0.003 | -10.114
-7.5 | -0.456 | 0.04427 | 0.003 | -10.305
-7 | -0.434 | 0.04169 | 0.003 | -10.404
-6.5 | -0.408 | 0.03918 | 0.003 | -10.415
-6 | -0.379 | 0.03679 | 0.003 | -10.312
-5.5 | -0.348 | 0.03398 | 0.003 | -10.239
-5 | -0.382 | 0.00913 | 0.005 | -41.836
-4.5 | -0.335 | 0.00895 | 0.005 | -37.42
-4 | -0.285 | 0.00936 | 0.005 | -30.422
-3.5 | -0.232 | 0.00914 | 0.005 | -25.41
-3 | -0.178 | 0.00899 | 0.005 | -19.776
-2.5 | -0.122 | 0.0088 | 0.005 | -13.853
-2 | -0.065 | 0.00948 | 0.004 | -6.84
-1.5 | -0.007 | 0.00922 | 0.004 | -0.732
-1 | 0.052 | 0.00909 | 0.004 | 5.725
-0.5 | 0.111 | 0.00895 | 0.004 | 12.426
0 | 0.171 | 0.00885 | 0.004 | 19.291
0.5 | 0.23 | 0.00885 | 0.004 | 26.005
1 | 0.289 | 0.00871 | 0.004 | 33.208
1.5 | 0.348 | 0.0096 | 0.003 | 36.282
2 | 0.407 | 0.00944 | 0.003 | 43.139
2.5 | 0.466 | 0.00925 | 0.003 | 50.389
3 | 0.525 | 0.01037 | 0.003 | 50.612
3.5 | 0.583 | 0.00875 | 0.003 | 66.634
4 | 0.641 | 0.00872 | 0.002 | 73.559
4.5 | 0.699 | 0.00857 | 0.002 | 81.584
5 | 0.757 | 0.00915 | 0.002 | 82.763
5.5 | 0.815 | 0.01027 | 0.002 | 79.345
6 | 0.872 | 0.00958 | 0.002 | 91.03
6.5 | 0.929 | 0.00909 | 0.001 | 102.181
7 | 0.985 | 0.0087 | 0.001 | 113.293
7.5 | 1.041 | 0.0084 | 0.001 | 123.941
8 | 1.097 | 0.00847 | 0.001 | 129.546
8.5 | 1.152 | 0.00865 | 0 | 133.104
9 | 1.203 | 0.00883 | 0 | 136.232
9.5 | 1.251 | 0.0091 | 0 | 137.467
10 | 1.294 | 0.00987 | 0 | 131.081
10.5 | 1.331 | 0.01046 | -0.001 | 127.276
11 | 1.357 | 0.01184 | -0.001 | 114.608
11.5 | 1.378 | 0.0131 | -0.001 | 105.16
12 | 1.391 | 0.01472 | -0.002 | 94.468
12.5 | 1.396 | 0.01711 | -0.002 | 81.607
13 | 1.396 | 0.02021 | -0.002 | 69.067
13.5 | 1.389 | 0.02398 | -0.002 | 57.922
14 | 1.375 | 0.02843 | -0.003 | 48.359
14.5 | 1.357 | 0.03345 | -0.003 | 40.57
15 | 1.335 | 0.03891 | -0.003 | 34.309
15.5 | 1.31 | 0.04461 | -0.003 | 29.366
16 | 1.282 | 0.05054 | -0.004 | 25.359
16.5 | 1.25 | 0.05691 | -0.004 | 21.965
17 | 1.216 | 0.06356 | -0.004 | 19.127
17.5 | 1.18 | 0.07016 | -0.004 | 16.816

## 138. Re 18M Mach 0.00 (2)
BIGFOIL.COM POLAR EXPORT
NACA33110
NACA33110 |  |  |  | Cl Max: | 1.8872 | at alpha= | 18.5 | deg
XFOIL ncrit=9 |  |  |  | L/D Max: | 188.841 | at alpha= | 8 | deg
Re: | 18000000 |  |  | Cd Min: | 0.04966 | at alpha= | 20 | deg
Mach: | 0 |  |  | Cl=0 at alpha= | -1.5506 | deg
|  |  |  | @ Cl=0.1, Cd= | 0.0057931
|  |  |  | @ Cl=0.4, Cd= | 0.0057527
|  |  |  | @ Cl=0.6, Cd= | 0.0052702
alpha (deg) | Cl | Cd | Cm | Cl/Cd
-16 | -1.5067 | 0.02007 | -0.0216 | -75.0722
-15.5 | -1.4717 | 0.01766 | -0.0189 | -83.3352
-15 | -1.4369 | 0.01516 | -0.016 | -94.7823
-14.5 | -1.3934 | 0.01404 | -0.0139 | -99.245
-14 | -1.3496 | 0.01299 | -0.0118 | -103.8953
-13.5 | -1.3053 | 0.01219 | -0.0095 | -107.0796
-13 | -1.2511 | 0.01148 | -0.0093 | -108.9808
-12.5 | -1.1935 | 0.01083 | -0.0097 | -110.2031
-12 | -1.1352 | 0.01017 | -0.0102 | -111.6224
-11.5 | -1.0802 | 0.00967 | -0.0099 | -111.7063
-11 | -0.9975 | 0.00905 | -0.0159 | -110.221
-10.5 | -0.9538 | 0.00891 | -0.013 | -107.0483
-10 | -0.9066 | 0.00872 | -0.011 | -103.9679
-9.5 | -0.8559 | 0.00849 | -0.0097 | -100.8127
-9 | -0.8044 | 0.0082 | -0.0086 | -98.0976
-8.5 | -0.7519 | 0.00791 | -0.0076 | -95.0569
-8 | -0.7001 | 0.0076 | -0.0065 | -92.1184
-7.5 | -0.6482 | 0.00725 | -0.0053 | -89.4069
-7 | -0.5956 | 0.007 | -0.0043 | -85.0857
-6.5 | -0.5425 | 0.00684 | -0.0035 | -79.3129
-6 | -0.4886 | 0.00669 | -0.0027 | -73.0344
-5.5 | -0.4345 | 0.00658 | -0.002 | -66.0334
-4.5 | -0.3261 | 0.00637 | -0.0006 | -51.1931
-4 | -0.2717 | 0.00624 | 0 | -43.5417
-3.5 | -0.2168 | 0.00616 | 0.0006 | -35.1948
-3 | -0.1612 | 0.00608 | 0.001 | -26.5132
-2.5 | -0.1058 | 0.006 | 0.0014 | -17.6333
-2 | -0.0502 | 0.00591 | 0.0018 | -8.4941
-1 | 0.0615 | 0.0058 | 0.0024 | 10.6034
-0.5 | 0.1173 | 0.00579 | 0.0027 | 20.2591
0 | 0.1733 | 0.00576 | 0.0029 | 30.0868
0.5 | 0.2295 | 0.00573 | 0.0031 | 40.0524
1 | 0.2853 | 0.00576 | 0.0033 | 49.5312
1.5 | 0.3414 | 0.00575 | 0.0035 | 59.3739
2 | 0.3975 | 0.00575 | 0.0036 | 69.1304
2.5 | 0.4532 | 0.00581 | 0.0038 | 78.0034
3 | 0.5091 | 0.00583 | 0.0039 | 87.3242
3.5 | 0.5648 | 0.00584 | 0.004 | 96.7123
4 | 0.6099 | 0.00511 | 0.0061 | 119.3542
4.5 | 0.6607 | 0.00488 | 0.0071 | 135.3893
5 | 0.7106 | 0.00469 | 0.0084 | 151.5139
5.5 | 0.7605 | 0.00466 | 0.0097 | 163.1974
6 | 0.8131 | 0.00472 | 0.0104 | 172.2669
6.5 | 0.8677 | 0.00484 | 0.0106 | 179.2769
7 | 0.9227 | 0.00505 | 0.0107 | 182.7129
7.5 | 0.9799 | 0.00522 | 0.0102 | 187.7203
8 | 1.0424 | 0.00552 | 0.0083 | 188.8406
8.5 | 1.1032 | 0.00599 | 0.0067 | 184.1736
9 | 1.1545 | 0.00643 | 0.0073 | 179.549
9.5 | 1.2117 | 0.00688 | 0.0064 | 176.1192
10 | 1.2681 | 0.00757 | 0.0055 | 167.5165
10.5 | 1.3223 | 0.00848 | 0.0048 | 155.9316
11 | 1.3771 | 0.00921 | 0.0041 | 149.5223
11.5 | 1.4317 | 0.00989 | 0.0034 | 144.7624
12 | 1.4859 | 0.01056 | 0.0027 | 140.7102
12.5 | 1.5393 | 0.01122 | 0.0022 | 137.1925
13 | 1.5917 | 0.01192 | 0.0017 | 133.5319
13.5 | 1.6336 | 0.01253 | 0.0035 | 130.3751
14 | 1.671 | 0.01327 | 0.0061 | 125.9231
14.5 | 1.709 | 0.01398 | 0.0084 | 122.2461
15 | 1.7467 | 0.01482 | 0.0105 | 117.861
15.5 | 1.783 | 0.01572 | 0.0127 | 113.4224
16 | 1.8177 | 0.01663 | 0.0149 | 109.3025
16.5 | 1.8402 | 0.01764 | 0.0193 | 104.3197
17 | 1.8587 | 0.01893 | 0.0234 | 98.1881
17.5 | 1.8708 | 0.02085 | 0.0271 | 89.7266
18 | 1.8814 | 0.0233 | 0.0296 | 80.7468
18.5 | 1.8872 | 0.02671 | 0.0309 | 70.6552
19 | 1.8859 | 0.03154 | 0.0305 | 59.7939
19.5 | 1.8706 | 0.03875 | 0.0282 | 48.2735
20 | 1.8326 | 0.04966 | 0.0235 | 36.9029

## 139. Re 18M Mach 0.10 (1)
BIGFOIL.COM POLAR EXPORT
NACA33110
NACA33110 |  |  |  | Cl Max: | 1.39 | at alpha= | 12.5 | deg
JavaFoil+Calcfoil stall+Eppler ext transition |  |  |  | L/D Max: | 136.418 | at alpha= | 9.5 | deg
Re: | 18000000 |  |  | Cd Min: | 0.00846 | at alpha= | 7.5 | deg
Mach: | 0.1 |  |  | Cl=0 at alpha= | -1.4407 | deg
|  |  |  | @ Cl=0.1, Cd= | 0.009016
|  |  |  | @ Cl=0.4, Cd= | 0.0094744
|  |  |  | @ Cl=0.6, Cd= | 0.0087831
alpha (deg) | Cl | Cd | Cm | Cl/Cd
-15.5 | -0.394 | 0.10929 | 0.003 | -3.603
-15 | -0.41 | 0.10431 | 0.003 | -3.933
-14.5 | -0.426 | 0.09934 | 0.003 | -4.293
-14 | -0.442 | 0.09459 | 0.003 | -4.669
-13.5 | -0.455 | 0.08985 | 0.003 | -5.063
-13 | -0.467 | 0.08539 | 0.003 | -5.47
-12.5 | -0.478 | 0.08077 | 0.003 | -5.918
-12 | -0.487 | 0.07673 | 0.003 | -6.352
-11.5 | -0.495 | 0.07241 | 0.003 | -6.834
-11 | -0.5 | 0.06861 | 0.003 | -7.29
-10.5 | -0.503 | 0.06455 | 0.003 | -7.792
-10 | -0.503 | 0.06069 | 0.003 | -8.287
-9.5 | -0.5 | 0.05718 | 0.003 | -8.74
-9 | -0.493 | 0.05371 | 0.003 | -9.186
-8.5 | -0.483 | 0.05045 | 0.003 | -9.583
-8 | -0.47 | 0.04732 | 0.003 | -9.931
-7.5 | -0.452 | 0.04467 | 0.003 | -10.126
-7 | -0.431 | 0.04209 | 0.003 | -10.244
-6.5 | -0.406 | 0.03948 | 0.003 | -10.297
-6 | -0.378 | 0.03721 | 0.003 | -10.167
-5.5 | -0.347 | 0.03448 | 0.003 | -10.074
-5 | -0.383 | 0.00918 | 0.005 | -41.682
-4.5 | -0.336 | 0.00895 | 0.005 | -37.503
-4 | -0.286 | 0.0094 | 0.005 | -30.403
-3.5 | -0.233 | 0.00867 | 0.005 | -26.892
-3 | -0.179 | 0.00899 | 0.005 | -19.855
-2.5 | -0.122 | 0.00884 | 0.005 | -13.854
-2 | -0.065 | 0.00872 | 0.004 | -7.467
-1.5 | -0.007 | 0.00925 | 0.004 | -0.733
-1 | 0.052 | 0.00912 | 0.004 | 5.734
-0.5 | 0.112 | 0.00899 | 0.004 | 12.441
0 | 0.172 | 0.00886 | 0.004 | 19.362
0.5 | 0.231 | 0.00886 | 0.004 | 26.124
1 | 0.291 | 0.0087 | 0.004 | 33.424
1.5 | 0.35 | 0.00961 | 0.003 | 36.434
2 | 0.409 | 0.00945 | 0.003 | 43.32
2.5 | 0.468 | 0.00932 | 0.003 | 50.254
3 | 0.527 | 0.01042 | 0.003 | 50.592
3.5 | 0.586 | 0.0088 | 0.003 | 66.555
4 | 0.644 | 0.00873 | 0.002 | 73.781
4.5 | 0.703 | 0.00864 | 0.002 | 81.371
5 | 0.761 | 0.00919 | 0.002 | 82.775
5.5 | 0.819 | 0.01033 | 0.002 | 79.218
6 | 0.876 | 0.00964 | 0.002 | 90.886
6.5 | 0.933 | 0.00915 | 0.001 | 102.006
7 | 0.99 | 0.00875 | 0.001 | 113.099
7.5 | 1.046 | 0.00846 | 0.001 | 123.712
8 | 1.102 | 0.00854 | 0.001 | 129.094
8.5 | 1.157 | 0.00873 | 0 | 132.546
9 | 1.208 | 0.00892 | 0 | 135.516
9.5 | 1.256 | 0.00921 | 0 | 136.418
10 | 1.299 | 0.00957 | 0 | 135.644
10.5 | 1.334 | 0.01063 | -0.001 | 125.525
11 | 1.359 | 0.01209 | -0.001 | 112.367
11.5 | 1.377 | 0.01349 | -0.001 | 102.061
12 | 1.387 | 0.01536 | -0.002 | 90.336
12.5 | 1.39 | 0.018 | -0.002 | 77.246
13 | 1.388 | 0.02132 | -0.002 | 65.076
13.5 | 1.377 | 0.02549 | -0.002 | 54.038
14 | 1.361 | 0.03025 | -0.003 | 44.982
14.5 | 1.34 | 0.03549 | -0.003 | 37.741
15 | 1.314 | 0.04125 | -0.003 | 31.857
15.5 | 1.285 | 0.04722 | -0.003 | 27.207
16 | 1.252 | 0.05352 | -0.004 | 23.397
16.5 | 1.217 | 0.0597 | -0.004 | 20.383
17 | 1.178 | 0.06679 | -0.004 | 17.636
17.5 | 1.137 | 0.07369 | -0.004 | 15.431

## 140. Re 18M Mach 0.10 (2)
BIGFOIL.COM POLAR EXPORT
NACA33110
NACA33110 |  |  |  | Cl Max: | 1.8777 | at alpha= | 18.5 | deg
XFOIL ncrit=9 |  |  |  | L/D Max: | 189.225 | at alpha= | 8 | deg
Re: | 18000000 |  |  | Cd Min: | 0.06363 | at alpha= | 20 | deg
Mach: | 0.1 |  |  | Cl=0 at alpha= | -1.5511 | deg
|  |  |  | @ Cl=0.1, Cd= | 0.0057964
|  |  |  | @ Cl=0.4, Cd= | 0.00576
|  |  |  | @ Cl=0.6, Cd= | 0.0053488
alpha (deg) | Cl | Cd | Cm | Cl/Cd
-14.5 | -1.3901 | 0.01868 | -0.0198 | -74.4165
-14 | -1.3576 | 0.01518 | -0.0164 | -89.4335
-13.5 | -1.3155 | 0.01365 | -0.0136 | -96.3736
-13 | -1.2654 | 0.01242 | -0.0123 | -101.8841
-12.5 | -1.2073 | 0.01152 | -0.0124 | -104.8003
-11.5 | -1.0923 | 0.01012 | -0.0121 | -107.9348
-11 | -1.0075 | 0.00939 | -0.018 | -107.295
-10.5 | -0.963 | 0.00921 | -0.0149 | -104.5603
-10 | -0.9151 | 0.00897 | -0.0127 | -102.0178
-9.5 | -0.8636 | 0.0087 | -0.0112 | -99.2644
-8 | -0.7054 | 0.00776 | -0.0075 | -90.9021
-7.5 | -0.6529 | 0.00739 | -0.0063 | -88.3491
-7 | -0.5999 | 0.00709 | -0.0051 | -84.6121
-6.5 | -0.5466 | 0.00689 | -0.0041 | -79.3324
-6 | -0.4923 | 0.00673 | -0.0032 | -73.1501
-4.5 | -0.3283 | 0.0064 | -0.0009 | -51.2969
-4 | -0.2735 | 0.00626 | -0.0002 | -43.6901
-3.5 | -0.2183 | 0.00617 | 0.0004 | -35.3809
-3 | -0.1623 | 0.00608 | 0.0008 | -26.6941
-2.5 | -0.1064 | 0.00601 | 0.0013 | -17.7038
-2 | -0.0505 | 0.00591 | 0.0017 | -8.5448
-1 | 0.062 | 0.00581 | 0.0024 | 10.6713
-0.5 | 0.1181 | 0.00579 | 0.0027 | 20.3972
0 | 0.1745 | 0.00576 | 0.0029 | 30.2951
0.5 | 0.231 | 0.00574 | 0.0031 | 40.2439
1 | 0.2872 | 0.00576 | 0.0034 | 49.8611
1.5 | 0.3436 | 0.00576 | 0.0035 | 59.6528
2 | 0.4001 | 0.00576 | 0.0037 | 69.4618
2.5 | 0.456 | 0.00582 | 0.0039 | 78.3505
3 | 0.5124 | 0.00584 | 0.004 | 87.7397
3.5 | 0.5684 | 0.00585 | 0.0042 | 97.1624
4 | 0.6138 | 0.00513 | 0.0062 | 119.6491
5 | 0.7152 | 0.0047 | 0.0086 | 152.1702
5.5 | 0.7654 | 0.00468 | 0.01 | 163.547
6 | 0.8184 | 0.00473 | 0.0107 | 173.0233
6.5 | 0.8735 | 0.00487 | 0.011 | 179.3634
7 | 0.9291 | 0.00507 | 0.011 | 183.2544
7.5 | 0.9869 | 0.00524 | 0.0106 | 188.3397
8 | 1.0502 | 0.00555 | 0.0087 | 189.2252
8.5 | 1.1115 | 0.00602 | 0.0072 | 184.6346
9 | 1.1629 | 0.00647 | 0.0079 | 179.7372
9.5 | 1.2212 | 0.00693 | 0.0069 | 176.2193
10 | 1.2782 | 0.00764 | 0.0061 | 167.3037
10.5 | 1.3328 | 0.00857 | 0.0056 | 155.5193
11 | 1.3882 | 0.00932 | 0.0049 | 148.9485
11.5 | 1.4433 | 0.01005 | 0.0044 | 143.6119
12 | 1.4982 | 0.01071 | 0.0038 | 139.888
12.5 | 1.5523 | 0.0114 | 0.0033 | 136.1667
13 | 1.6051 | 0.01214 | 0.003 | 132.2158
13.5 | 1.645 | 0.01277 | 0.0055 | 128.8175
14 | 1.6825 | 0.01354 | 0.0083 | 124.2614
14.5 | 1.7206 | 0.01433 | 0.0107 | 120.0698
15 | 1.758 | 0.01523 | 0.0131 | 115.4301
15.5 | 1.7942 | 0.01615 | 0.0155 | 111.096
16 | 1.8243 | 0.01715 | 0.0188 | 106.3732
16.5 | 1.8424 | 0.01835 | 0.0237 | 100.4033
17 | 1.8581 | 0.02 | 0.0277 | 92.905
17.5 | 1.8685 | 0.02233 | 0.0309 | 83.6767
18 | 1.8771 | 0.02538 | 0.0326 | 73.9598
18.5 | 1.8777 | 0.02987 | 0.0327 | 62.8624
19 | 1.8666 | 0.03647 | 0.0309 | 51.1818
19.5 | 1.8313 | 0.04691 | 0.0264 | 39.0386
20 | 1.7538 | 0.06363 | 0.0188 | 27.5625

## 141. Re 18M Mach 0.25 (1)
BIGFOIL.COM POLAR EXPORT
NACA33110
NACA33110 |  |  |  | Cl Max: | 1.359 | at alpha= | 11.5 | deg
JavaFoil+Calcfoil stall+Eppler ext transition |  |  |  | L/D Max: | 142.625 | at alpha= | 10 | deg
Re: | 18000000 |  |  | Cd Min: | 0.0086 | at alpha= | -3 | deg
Mach: | 0.25 |  |  | Cl=0 at alpha= | -1.4426 | deg
|  |  |  | @ Cl=0.1, Cd= | 0.0091718
|  |  |  | @ Cl=0.4, Cd= | 0.0094
|  |  |  | @ Cl=0.6, Cd= | 0.0090034
alpha (deg) | Cl | Cd | Cm | Cl/Cd
-13 | -0.16 | 0.0876 | 0.003 | -1.826
-12.5 | -0.214 | 0.08351 | 0.003 | -2.568
-12 | -0.258 | 0.07958 | 0.003 | -3.246
-11.5 | -0.297 | 0.07521 | 0.003 | -3.943
-11 | -0.33 | 0.07131 | 0.003 | -4.629
-10.5 | -0.359 | 0.06755 | 0.003 | -5.317
-10 | -0.383 | 0.0635 | 0.003 | -6.036
-9.5 | -0.402 | 0.05979 | 0.003 | -6.727
-9 | -0.416 | 0.05634 | 0.003 | -7.375
-8.5 | -0.423 | 0.05276 | 0.003 | -8.016
-8 | -0.424 | 0.04955 | 0.003 | -8.564
-7.5 | -0.42 | 0.04654 | 0.003 | -9.015
-7 | -0.409 | 0.04366 | 0.003 | -9.362
-6.5 | -0.392 | 0.0411 | 0.003 | -9.539
-6 | -0.37 | 0.03875 | 0.003 | -9.548
-5.5 | -0.343 | 0.03634 | 0.003 | -9.436
-5 | -0.312 | 0.03393 | 0.003 | -9.184
-4.5 | -0.339 | 0.00916 | 0.005 | -36.991
-4 | -0.29 | 0.009 | 0.005 | -32.186
-3.5 | -0.237 | 0.00882 | 0.005 | -26.906
-3 | -0.182 | 0.0086 | 0.005 | -21.192
-2.5 | -0.125 | 0.009 | 0.005 | -13.911
-2 | -0.067 | 0.00887 | 0.005 | -7.516
-1.5 | -0.007 | 0.00874 | 0.004 | -0.796
-1 | 0.054 | 0.0093 | 0.004 | 5.769
-0.5 | 0.115 | 0.00913 | 0.004 | 12.572
0 | 0.176 | 0.00903 | 0.004 | 19.512
0.5 | 0.238 | 0.00902 | 0.004 | 26.367
1 | 0.299 | 0.00885 | 0.004 | 33.734
1.5 | 0.36 | 0.00886 | 0.004 | 40.579
2 | 0.42 | 0.00967 | 0.003 | 43.488
2.5 | 0.481 | 0.00948 | 0.003 | 50.707
3 | 0.541 | 0.01058 | 0.003 | 51.171
3.5 | 0.602 | 0.00895 | 0.003 | 67.209
4 | 0.662 | 0.00895 | 0.003 | 73.95
4.5 | 0.721 | 0.00882 | 0.002 | 81.813
5 | 0.781 | 0.00879 | 0.002 | 88.799
5.5 | 0.84 | 0.00931 | 0.002 | 90.209
6 | 0.899 | 0.00998 | 0.002 | 90.055
6.5 | 0.957 | 0.00948 | 0.001 | 100.969
7 | 1.015 | 0.00904 | 0.001 | 112.308
7.5 | 1.072 | 0.0091 | 0.001 | 117.891
8 | 1.129 | 0.00894 | 0.001 | 126.318
8.5 | 1.185 | 0.00918 | 0 | 129.029
9 | 1.236 | 0.00963 | 0 | 128.293
9.5 | 1.281 | 0.00946 | 0 | 135.451
10 | 1.321 | 0.00926 | 0 | 142.625
10.5 | 1.344 | 0.0121 | -0.001 | 111.036
11 | 1.356 | 0.0141 | -0.001 | 96.188
11.5 | 1.359 | 0.01667 | -0.001 | 81.565
12 | 1.354 | 0.02019 | -0.002 | 67.062
12.5 | 1.342 | 0.02453 | -0.002 | 54.696
13 | 1.323 | 0.02962 | -0.002 | 44.667
13.5 | 1.294 | 0.03533 | -0.002 | 36.631
14 | 1.255 | 0.04162 | -0.003 | 30.157
14.5 | 1.208 | 0.04834 | -0.003 | 24.985
15 | 1.153 | 0.05527 | -0.003 | 20.858
15.5 | 1.09 | 0.06265 | -0.003 | 17.4
16 | 1.02 | 0.07049 | -0.004 | 14.474
16.5 | 0.944 | 0.07852 | -0.004 | 12.025

## 142. Re 18M Mach 0.25 (2)
BIGFOIL.COM POLAR EXPORT
NACA33110
NACA33110 |  |  |  | Cl Max: | 1.8414 | at alpha= | 16.5 | deg
XFOIL ncrit=9 |  |  |  | L/D Max: | 192.641 | at alpha= | 8 | deg
Re: | 18000000 |  |  | Cd Min: | 0.23462 | at alpha= | -19.5 | deg
Mach: | 0.25 |  |  | Cl=0 at alpha= | -1.5542 | deg
|  |  |  | @ Cl=0.1, Cd= | 0.0058278
|  |  |  | @ Cl=0.4, Cd= | 0.0057927
|  |  |  | @ Cl=0.6, Cd= | 0.0057342
alpha (deg) | Cl | Cd | Cm | Cl/Cd
-19.5 | -0.7387 | 0.23462 | 0.0669 | -3.1485
-19 | -0.7208 | 0.22871 | 0.0633 | -3.1516
-18.5 | -0.703 | 0.22285 | 0.0597 | -3.1546
-18 | -0.6883 | 0.21506 | 0.0559 | -3.2005
-17.5 | -0.6675 | 0.21105 | 0.0529 | -3.1628
-16.5 | -0.6474 | 0.1908 | 0.0444 | -3.3931
-16 | -0.6324 | 0.18412 | 0.0412 | -3.4347
-15 | -0.5859 | 0.16797 | 0.0289 | -3.4881
-14 | -0.5099 | 0.13678 | -0.0057 | -3.7279
-13.5 | -0.4919 | 0.13221 | -0.0076 | -3.7206
-13 | -0.4818 | 0.1245 | -0.0114 | -3.8699
-12 | -0.539 | 0.09374 | -0.0273 | -5.7499
-11.5 | -0.6413 | 0.06867 | -0.0478 | -9.3389
-11 | -0.7098 | 0.06079 | -0.0447 | -11.6763
-10 | -0.8033 | 0.03868 | -0.0337 | -20.7678
-9.5 | -0.904 | 0.01153 | -0.0207 | -78.4042
-9 | -0.85 | 0.01023 | -0.0182 | -83.089
-8.5 | -0.7935 | 0.00943 | -0.016 | -84.1463
-8 | -0.7367 | 0.00888 | -0.0139 | -82.9617
-7.5 | -0.6801 | 0.00833 | -0.012 | -81.6447
-7 | -0.6243 | 0.00777 | -0.01 | -80.3475
-6.5 | -0.569 | 0.00732 | -0.008 | -77.7322
-5.5 | -0.4554 | 0.00682 | -0.005 | -66.7742
-5 | -0.3983 | 0.00668 | -0.0037 | -59.6257
-4.5 | -0.3407 | 0.00655 | -0.0026 | -52.0153
-4 | -0.2834 | 0.0064 | -0.0016 | -44.2812
-3.5 | -0.2261 | 0.00625 | -0.0006 | -36.176
-3 | -0.1681 | 0.00614 | 0.0001 | -27.3779
-2 | -0.0518 | 0.00596 | 0.0014 | -8.6913
-1.5 | 0.0063 | 0.0059 | 0.0019 | 1.0678
-1 | 0.0647 | 0.00584 | 0.0023 | 11.0788
-0.5 | 0.1227 | 0.00582 | 0.0027 | 21.0825
0 | 0.1811 | 0.00578 | 0.0031 | 31.3322
0.5 | 0.2394 | 0.00577 | 0.0034 | 41.4905
1 | 0.2975 | 0.00578 | 0.0037 | 51.4706
1.5 | 0.3559 | 0.00577 | 0.0039 | 61.6811
2 | 0.4142 | 0.0058 | 0.0042 | 71.4138
2.5 | 0.4722 | 0.00585 | 0.0044 | 80.7179
3 | 0.5306 | 0.00587 | 0.0046 | 90.3918
3.5 | 0.5885 | 0.00591 | 0.0049 | 99.577
4 | 0.6356 | 0.00519 | 0.0072 | 122.4663
4.5 | 0.6887 | 0.00494 | 0.0084 | 139.413
5 | 0.7403 | 0.00478 | 0.01 | 154.8745
5.5 | 0.7927 | 0.00476 | 0.0116 | 166.5336
6 | 0.8483 | 0.00481 | 0.0125 | 176.3617
6.5 | 0.9053 | 0.005 | 0.0131 | 181.06
7 | 0.9647 | 0.00517 | 0.0131 | 186.5957
7.5 | 1.0265 | 0.0054 | 0.0127 | 190.0926
8 | 1.0942 | 0.00568 | 0.0109 | 192.6408
8.5 | 1.1583 | 0.00621 | 0.0098 | 186.5217
10 | 1.3344 | 0.00807 | 0.01 | 165.3532
10.5 | 1.3914 | 0.00921 | 0.0101 | 151.0749
11 | 1.4502 | 0.01007 | 0.01 | 144.0119
11.5 | 1.5088 | 0.0109 | 0.01 | 138.422
12 | 1.5672 | 0.01171 | 0.0101 | 133.8343
12.5 | 1.6244 | 0.01256 | 0.0104 | 129.3312
13 | 1.6661 | 0.0134 | 0.0138 | 124.3358
13.5 | 1.7055 | 0.01425 | 0.0176 | 119.6842
14 | 1.7437 | 0.01527 | 0.0213 | 114.1912
14.5 | 1.7808 | 0.0164 | 0.0248 | 108.5854
15 | 1.8045 | 0.0176 | 0.0305 | 102.5284
15.5 | 1.8201 | 0.01937 | 0.0359 | 93.9649
16 | 1.8336 | 0.02175 | 0.0398 | 84.3034
16.5 | 1.8414 | 0.02521 | 0.042 | 73.0424
17 | 1.8361 | 0.03085 | 0.0416 | 59.517
17.5 | 1.8145 | 0.0395 | 0.0381 | 45.9367
18 | 1.7411 | 0.05525 | 0.0301 | 31.5131
18.5 | 1.6022 | 0.07936 | 0.0182 | 20.189
19 | 1.4814 | 0.1024 | 0.0061 | 14.4668
19.5 | 1.4036 | 0.12088 | -0.004 | 11.6115
20 | 1.3738 | 0.13279 | -0.0105 | 10.3457

## 143. Re 18M Mach 0.50 (1)
BIGFOIL.COM POLAR EXPORT
NACA33110
NACA33110 |  |  |  | Cl Max: | 1.313 | at alpha= | 9 | deg
JavaFoil+Calcfoil stall+Eppler ext transition |  |  |  | L/D Max: | 138.436 | at alpha= | 8 | deg
Re: | 18000000 |  |  | Cd Min: | 0.0085 | at alpha= | 0 | deg
Mach: | 0.5 |  |  | Cl=0 at alpha= | -1.4412 | deg
|  |  |  | @ Cl=0.1, Cd= | 0.0085812
|  |  |  | @ Cl=0.4, Cd= | 0.0089502
|  |  |  | @ Cl=0.6, Cd= | 0.010406
alpha (deg) | Cl | Cd | Cm | Cl/Cd
-20 | -0.973 | 0.14807 | 0.003 | -6.57
-19.5 | -0.949 | 0.13897 | 0.003 | -6.827
-19 | -0.92 | 0.14774 | 0.003 | -6.227
-18.5 | -0.895 | 0.1351 | 0.003 | -6.628
-18 | -0.871 | 0.12568 | 0.003 | -6.933
-17.5 | -0.847 | 0.11724 | 0.003 | -7.224
-17 | -0.819 | 0.12065 | 0.003 | -6.787
-16.5 | -0.793 | 0.11512 | 0.003 | -6.891
-16 | -0.769 | 0.10414 | 0.003 | -7.384
-15.5 | -0.745 | 0.09681 | 0.003 | -7.691
-15 | -0.717 | 0.0961 | 0.003 | -7.463
-14.5 | -0.691 | 0.09157 | 0.003 | -7.549
-14 | -0.666 | 0.08618 | 0.003 | -7.725
-13.5 | -0.643 | 0.07713 | 0.004 | -8.332
-13 | -0.614 | 0.07743 | 0.003 | -7.932
-12.5 | -0.588 | 0.07347 | 0.003 | -8.004
-12 | -0.562 | 0.06924 | 0.003 | -8.122
-11.5 | -0.538 | 0.06386 | 0.004 | -8.419
-11 | -0.509 | 0.06464 | 0.003 | -7.878
-10.5 | -0.483 | 0.06058 | 0.003 | -7.979
-10 | -0.457 | 0.05688 | 0.003 | -8.04
-9.5 | -0.43 | 0.05621 | 0.003 | -7.654
-9 | -0.404 | 0.0529 | 0.003 | -7.636
-8.5 | -0.378 | 0.04959 | 0.003 | -7.617
-8 | -0.352 | 0.04633 | 0.003 | -7.59
-7.5 | -0.324 | 0.04599 | 0.003 | -7.051
-7 | -0.298 | 0.04312 | 0.003 | -6.911
-6.5 | -0.271 | 0.04301 | 0.003 | -6.294
-6 | -0.244 | 0.0405 | 0.003 | -6.032
-5.5 | -0.218 | 0.03784 | 0.003 | -5.759
-5 | -0.191 | 0.03738 | 0.003 | -5.106
-4.5 | -0.164 | 0.03641 | 0.003 | -4.505
-4 | -0.207 | 0.03464 | 0.003 | -5.982
-3.5 | -0.192 | 0.03254 | 0.003 | -5.9
-3 | -0.156 | 0.03013 | 0.003 | -5.161
-2.5 | -0.135 | 0.00912 | 0.005 | -14.828
-2 | -0.073 | 0.00896 | 0.005 | -8.15
-1.5 | -0.008 | 0.00877 | 0.005 | -0.876
-1 | 0.06 | 0.00864 | 0.005 | 6.894
-0.5 | 0.128 | 0.00854 | 0.005 | 14.961
0 | 0.197 | 0.0085 | 0.005 | 23.116
0.5 | 0.265 | 0.00904 | 0.004 | 29.351
1 | 0.333 | 0.00896 | 0.004 | 37.2
1.5 | 0.401 | 0.00895 | 0.004 | 44.788
2 | 0.469 | 0.00957 | 0.004 | 48.975
2.5 | 0.536 | 0.00968 | 0.004 | 55.382
3 | 0.603 | 0.01044 | 0.003 | 57.757
3.5 | 0.67 | 0.00919 | 0.003 | 72.833
4 | 0.736 | 0.00859 | 0.003 | 85.636
4.5 | 0.802 | 0.00929 | 0.003 | 86.29
5 | 0.867 | 0.00939 | 0.002 | 92.295
5.5 | 0.931 | 0.00942 | 0.002 | 98.87
6 | 0.995 | 0.0096 | 0.002 | 103.607
6.5 | 1.057 | 0.00935 | 0.002 | 113.105
7 | 1.118 | 0.00931 | 0.001 | 120.18
7.5 | 1.177 | 0.00896 | 0.001 | 131.411
8 | 1.233 | 0.00891 | 0.001 | 138.436
8.5 | 1.284 | 0.01058 | 0 | 121.351
9 | 1.313 | 0.01201 | 0 | 109.403
9.5 | 1.3 | 0.01599 | 0 | 81.343
10 | 1.218 | 0.03123 | 0 | 39.014
10.5 | 1.13 | 0.0411 | -0.001 | 27.48
11 | 0.727 | 0.05292 | -0.001 | 13.735
11.5 | 0.751 | 0.05857 | -0.001 | 12.829
12 | 0.777 | 0.06323 | -0.001 | 12.293
12.5 | 0.799 | 0.0729 | -0.002 | 10.965
13 | 0.823 | 0.08083 | -0.002 | 10.188
13.5 | 0.843 | 0.09771 | -0.002 | 8.626
14 | 0.864 | 0.11564 | -0.002 | 7.467

## 144. Re 18M Mach 0.50 (2)
BIGFOIL.COM POLAR EXPORT
NACA33110
NACA33110 |  |  |  | Cl Max: | 1.8106 | at alpha= | 11.5 | deg
XFOIL ncrit=9 |  |  |  | L/D Max: | 200.912 | at alpha= | 8.5 | deg
Re: | 18000000 |  |  | Cd Min: | 0.2675 | at alpha= | -20 | deg
Mach: | 0.5 |  |  | Cl=0 at alpha= | -1.5616 | deg
|  |  |  | @ Cl=0.1, Cd= | 0.00091617
|  |  |  | @ Cl=0.4, Cd= | 0.0059212
|  |  |  | @ Cl=0.6, Cd= | 0.0060796
alpha (deg) | Cl | Cd | Cm | Cl/Cd
-20 | -0.8116 | 0.2675 | 0.0835 | -3.034
-19.5 | -0.7902 | 0.25901 | 0.0788 | -3.0508
-19 | -0.7689 | 0.2507 | 0.0742 | -3.067
-18.5 | -0.5757 | 0.20881 | 0.0615 | -2.7571
-18 | -0.5578 | 0.20282 | 0.0575 | -2.7502
-17.5 | -0.5425 | 0.19541 | 0.0533 | -2.7762
-17 | -0.5231 | 0.18996 | 0.0493 | -2.7537
-16.5 | -0.5204 | 0.186 | 0.0503 | -2.7978
-16 | -0.4965 | 0.17814 | 0.0435 | -2.7871
-15.5 | -0.4771 | 0.17106 | 0.0382 | -2.7891
-15 | -0.4601 | 0.16392 | 0.0331 | -2.8069
-14.5 | -0.4475 | 0.15572 | 0.0276 | -2.8737
-13.5 | -0.4137 | 0.1438 | 0.0181 | -2.8769
-12.5 | -0.382 | 0.13313 | 0.0089 | -2.8694
-12 | -0.3656 | 0.12641 | 0.0049 | -2.8922
-11.5 | -0.3535 | 0.11858 | 0.0006 | -2.9811
-11 | -0.3448 | 0.10997 | -0.0039 | -3.1354
-10.5 | -0.3405 | 0.10051 | -0.0087 | -3.3877
-10 | -0.3282 | 0.09305 | -0.0122 | -3.5271
-9.5 | -0.3159 | 0.08579 | -0.0154 | -3.6822
-8.5 | -0.3139 | 0.06766 | -0.0235 | -4.6394
-8 | -0.3149 | 0.05935 | -0.0276 | -5.3058
-7.5 | -0.3228 | 0.05122 | -0.0341 | -6.3022
-7 | -0.3626 | 0.04441 | -0.035 | -8.1648
-6.5 | -0.3703 | 0.03752 | -0.0338 | -9.8694
-6 | -0.3686 | 0.03001 | -0.0316 | -12.2826
-5.5 | -0.3603 | 0.02195 | -0.028 | -16.4146
-5 | -0.3388 | 0.01518 | -0.0236 | -22.3188
-4.5 | -0.3169 | 0.00859 | -0.0177 | -36.8917
-4 | -0.2963 | 0.0034 | -0.0114 | -87.1471
-3.5 | -0.2547 | 0.00125 | -0.0077 | -203.76
-3 | -0.1919 | 0.00107 | -0.0045 | -179.3458
-2.5 | -0.1254 | 0.00101 | -0.0023 | -124.1584
-2 | -0.0584 | 0.00097 | -0.0007 | -60.2062
-1.5 | 0.0082 | 0.00094 | 0.0007 | 8.7234
-1 | 0.0745 | 0.00092 | 0.0019 | 80.9783
-0.5 | 0.1411 | 0.00091 | 0.0028 | 155.0549
0 | 0.2109 | 0.00591 | 0.0038 | 35.6853
0.5 | 0.2778 | 0.00589 | 0.0045 | 47.1647
1 | 0.3451 | 0.00588 | 0.0052 | 58.6905
1.5 | 0.4117 | 0.00593 | 0.006 | 69.4266
2 | 0.4791 | 0.00596 | 0.0066 | 80.3859
2.5 | 0.5466 | 0.006 | 0.0073 | 91.1
3 | 0.6137 | 0.0061 | 0.0081 | 100.6066
3.5 | 0.6818 | 0.00616 | 0.009 | 110.6818
4 | 0.737 | 0.00546 | 0.0121 | 134.9817
4.5 | 0.7975 | 0.00529 | 0.0146 | 150.7561
5 | 0.8574 | 0.00509 | 0.0176 | 168.4479
5.5 | 0.9204 | 0.00514 | 0.0202 | 179.0661
6 | 0.9858 | 0.0053 | 0.0227 | 186
6.5 | 1.0583 | 0.00549 | 0.0241 | 192.7687
7 | 1.1338 | 0.00582 | 0.0252 | 194.811
7.5 | 1.2215 | 0.00611 | 0.0244 | 199.9182
8 | 1.308 | 0.00652 | 0.0243 | 200.6135
8.5 | 1.3883 | 0.00691 | 0.026 | 200.9117
9 | 1.4623 | 0.00764 | 0.029 | 191.4005
9.5 | 1.5442 | 0.0085 | 0.031 | 181.6706
10 | 1.6123 | 0.01054 | 0.0344 | 152.9696
10.5 | 1.6846 | 0.01227 | 0.0379 | 137.2942
11 | 1.7628 | 0.01361 | 0.0417 | 129.5224
11.5 | 1.8106 | 0.01499 | 0.0505 | 120.7872

## 145. Re 20M Mach 0.00 (1)
BIGFOIL.COM POLAR EXPORT
NACA33110
NACA33110 |  |  |  | Cl Max: | 1.4 | at alpha= | 12.5 | deg
JavaFoil+Calcfoil stall+Eppler ext transition |  |  |  | L/D Max: | 137.346 | at alpha= | 9.5 | deg
Re: | 20000000 |  |  | Cd Min: | 0.00837 | at alpha= | 7.5 | deg
Mach: | 0 |  |  | Cl=0 at alpha= | -1.4407 | deg
|  |  |  | @ Cl=0.1, Cd= | 0.0088542
|  |  |  | @ Cl=0.4, Cd= | 0.009319
|  |  |  | @ Cl=0.6, Cd= | 0.0087529
alpha (deg) | Cl | Cd | Cm | Cl/Cd
-16 | -0.423 | 0.11368 | 0.002 | -3.719
-15.5 | -0.437 | 0.10866 | 0.003 | -4.023
-15 | -0.451 | 0.10372 | 0.003 | -4.35
-14.5 | -0.465 | 0.09839 | 0.003 | -4.725
-14 | -0.477 | 0.09366 | 0.003 | -5.098
-13.5 | -0.488 | 0.08882 | 0.003 | -5.494
-13 | -0.497 | 0.08453 | 0.003 | -5.885
-12.5 | -0.506 | 0.07985 | 0.003 | -6.332
-12 | -0.512 | 0.07579 | 0.003 | -6.756
-11.5 | -0.517 | 0.07178 | 0.003 | -7.199
-11 | -0.519 | 0.06754 | 0.003 | -7.687
-10.5 | -0.519 | 0.06384 | 0.003 | -8.135
-10 | -0.517 | 0.06012 | 0.003 | -8.594
-9.5 | -0.511 | 0.05649 | 0.003 | -9.049
-9 | -0.503 | 0.053 | 0.003 | -9.484
-8.5 | -0.491 | 0.04984 | 0.003 | -9.845
-8 | -0.475 | 0.04679 | 0.003 | -10.159
-7.5 | -0.456 | 0.04417 | 0.003 | -10.33
-7 | -0.434 | 0.04168 | 0.003 | -10.407
-6.5 | -0.408 | 0.03922 | 0.003 | -10.406
-6 | -0.379 | 0.03661 | 0.003 | -10.367
-5.5 | -0.349 | 0.03318 | 0.003 | -10.518
-5 | -0.382 | 0.00903 | 0.005 | -42.308
-4.5 | -0.335 | 0.00939 | 0.005 | -35.662
-4 | -0.285 | 0.00922 | 0.005 | -30.905
-3.5 | -0.232 | 0.00904 | 0.005 | -25.699
-3 | -0.178 | 0.00886 | 0.005 | -20.082
-2.5 | -0.122 | 0.00867 | 0.005 | -14.06
-2 | -0.065 | 0.00934 | 0.004 | -6.941
-1.5 | -0.007 | 0.00909 | 0.004 | -0.742
-1 | 0.052 | 0.00896 | 0.004 | 5.807
-0.5 | 0.111 | 0.00883 | 0.004 | 12.598
0 | 0.171 | 0.00873 | 0.004 | 19.552
0.5 | 0.23 | 0.00873 | 0.004 | 26.363
1 | 0.289 | 0.00858 | 0.004 | 33.705
1.5 | 0.348 | 0.00946 | 0.003 | 36.823
2 | 0.407 | 0.0093 | 0.003 | 43.779
2.5 | 0.466 | 0.01039 | 0.003 | 44.847
3 | 0.525 | 0.01021 | 0.003 | 51.374
3.5 | 0.583 | 0.00875 | 0.003 | 66.652
4 | 0.641 | 0.00876 | 0.002 | 73.249
4.5 | 0.699 | 0.00857 | 0.002 | 81.571
5 | 0.757 | 0.00917 | 0.002 | 82.548
5.5 | 0.815 | 0.01024 | 0.002 | 79.601
6 | 0.872 | 0.00957 | 0.002 | 91.136
6.5 | 0.929 | 0.00906 | 0.001 | 102.489
7 | 0.985 | 0.00869 | 0.001 | 113.365
7.5 | 1.041 | 0.00837 | 0.001 | 124.353
8 | 1.097 | 0.00845 | 0.001 | 129.73
8.5 | 1.152 | 0.00865 | 0 | 133.091
9 | 1.203 | 0.00882 | 0 | 136.432
9.5 | 1.251 | 0.00911 | 0 | 137.346
10 | 1.294 | 0.00951 | 0 | 136.02
10.5 | 1.33 | 0.01057 | -0.001 | 125.851
11 | 1.359 | 0.01167 | -0.001 | 116.41
11.5 | 1.38 | 0.01285 | -0.001 | 107.395
12 | 1.394 | 0.01437 | -0.002 | 96.963
12.5 | 1.4 | 0.01659 | -0.002 | 84.392
13 | 1.4 | 0.01946 | -0.002 | 71.92
13.5 | 1.393 | 0.02307 | -0.002 | 60.361
14 | 1.379 | 0.02741 | -0.003 | 50.302
14.5 | 1.361 | 0.03227 | -0.003 | 42.161
15 | 1.338 | 0.03767 | -0.003 | 35.528
15.5 | 1.313 | 0.04332 | -0.003 | 30.305
16 | 1.284 | 0.0492 | -0.004 | 26.102
16.5 | 1.253 | 0.05531 | -0.004 | 22.65
17 | 1.218 | 0.06213 | -0.004 | 19.604
17.5 | 1.182 | 0.06846 | -0.004 | 17.268

## 146. Re 20M Mach 0.00 (2)
BIGFOIL.COM POLAR EXPORT
NACA33110
NACA33110 |  |  |  | Cl Max: | 1.902 | at alpha= | 19 | deg
XFOIL ncrit=9 |  |  |  | L/D Max: | 190.11 | at alpha= | 8 | deg
Re: | 20000000 |  |  | Cd Min: | 0.04585 | at alpha= | 20 | deg
Mach: | 0 |  |  | Cl=0 at alpha= | -1.5474 | deg
|  |  |  | @ Cl=0.1, Cd= | 0.0057131
|  |  |  | @ Cl=0.4, Cd= | 0.0056726
|  |  |  | @ Cl=0.6, Cd= | 0.0052915
alpha (deg) | Cl | Cd | Cm | Cl/Cd
-17 | -1.5901 | 0.02243 | -0.0256 | -70.8917
-16.5 | -1.5575 | 0.01988 | -0.0228 | -78.3451
-16 | -1.5185 | 0.01829 | -0.0205 | -83.0235
-15.5 | -1.4782 | 0.01681 | -0.0182 | -87.9358
-15 | -1.4403 | 0.01482 | -0.0156 | -97.1862
-14.5 | -1.3965 | 0.01374 | -0.0135 | -101.6376
-14 | -1.3531 | 0.01266 | -0.0113 | -106.8799
-13.5 | -1.3054 | 0.01182 | -0.0097 | -110.4399
-13 | -1.2487 | 0.01109 | -0.01 | -112.5969
-12.5 | -1.1908 | 0.01046 | -0.0105 | -113.8432
-12 | -1.136 | 0.00985 | -0.0103 | -115.3299
-11.5 | -1.0676 | 0.0093 | -0.013 | -114.7957
-11 | -1.0052 | 0.00894 | -0.0143 | -112.4385
-10.5 | -0.9585 | 0.00877 | -0.0121 | -109.293
-9.5 | -0.8587 | 0.00831 | -0.0092 | -103.3333
-9 | -0.8067 | 0.00802 | -0.0082 | -100.586
-8.5 | -0.7541 | 0.00775 | -0.0072 | -97.3032
-7.5 | -0.6494 | 0.00718 | -0.0051 | -90.4457
-7 | -0.5969 | 0.00692 | -0.0041 | -86.2572
-6.5 | -0.5439 | 0.00674 | -0.0032 | -80.6973
-6 | -0.4899 | 0.00659 | -0.0025 | -74.3399
-5.5 | -0.4357 | 0.00649 | -0.0018 | -67.1341
-5 | -0.3814 | 0.00639 | -0.0011 | -59.687
-4.5 | -0.3268 | 0.00629 | -0.0005 | -51.9555
-4 | -0.2723 | 0.00616 | 0.0001 | -44.2045
-3.5 | -0.2174 | 0.00606 | 0.0007 | -35.8746
-2.5 | -0.1061 | 0.00591 | 0.0014 | -17.9526
-2 | -0.0506 | 0.00583 | 0.0018 | -8.6792
-1.5 | 0.0053 | 0.00578 | 0.0021 | 0.91696
-1 | 0.0614 | 0.00572 | 0.0024 | 10.7343
-0.5 | 0.1171 | 0.00571 | 0.0027 | 20.5079
0 | 0.1733 | 0.00567 | 0.0029 | 30.5644
0.5 | 0.2294 | 0.00565 | 0.0031 | 40.6018
1 | 0.2853 | 0.00567 | 0.0033 | 50.3175
1.5 | 0.3415 | 0.00566 | 0.0035 | 60.3357
2 | 0.3976 | 0.00567 | 0.0036 | 70.1235
2.5 | 0.4533 | 0.00573 | 0.0038 | 79.1099
3 | 0.5094 | 0.00574 | 0.0038 | 88.7456
3.5 | 0.5649 | 0.00578 | 0.004 | 97.7336
4 | 0.6116 | 0.00513 | 0.0058 | 119.2203
4.5 | 0.6631 | 0.0049 | 0.0067 | 135.3265
5 | 0.7126 | 0.0047 | 0.008 | 151.617
5.5 | 0.7631 | 0.00465 | 0.0091 | 164.1075
6 | 0.8152 | 0.00466 | 0.01 | 174.9356
6.5 | 0.8691 | 0.00482 | 0.0103 | 180.3112
7 | 0.9233 | 0.00497 | 0.0106 | 185.7746
7.5 | 0.9787 | 0.00516 | 0.0105 | 189.6705
8 | 1.038 | 0.00546 | 0.0094 | 190.1099
8.5 | 1.0999 | 0.00592 | 0.0075 | 185.7939
9 | 1.1567 | 0.00634 | 0.0068 | 182.4448
9.5 | 1.209 | 0.00686 | 0.007 | 176.2391
10 | 1.2651 | 0.00758 | 0.0061 | 166.8997
10.5 | 1.32 | 0.00838 | 0.0054 | 157.5179
11 | 1.3751 | 0.00907 | 0.0047 | 151.6097
11.5 | 1.4297 | 0.00975 | 0.004 | 146.6359
12 | 1.4841 | 0.01037 | 0.0033 | 143.1148
12.5 | 1.5378 | 0.01102 | 0.0027 | 139.5463
13 | 1.5903 | 0.0117 | 0.0022 | 135.9231
13.5 | 1.6373 | 0.01234 | 0.0029 | 132.6823
14 | 1.6755 | 0.01304 | 0.0053 | 128.4893
14.5 | 1.7129 | 0.01376 | 0.0078 | 124.484
15 | 1.7508 | 0.01458 | 0.0099 | 120.0823
15.5 | 1.7883 | 0.01541 | 0.0119 | 116.048
16 | 1.8235 | 0.0163 | 0.0141 | 111.8712
16.5 | 1.8484 | 0.01733 | 0.0181 | 106.659
17 | 1.8662 | 0.01857 | 0.0225 | 100.4954
17.5 | 1.8804 | 0.0203 | 0.0263 | 92.6305
18 | 1.8934 | 0.02247 | 0.029 | 84.2635
18.5 | 1.9011 | 0.02553 | 0.0306 | 74.4653
19 | 1.902 | 0.02988 | 0.0307 | 63.6546
19.5 | 1.891 | 0.03631 | 0.029 | 52.0793
20 | 1.8615 | 0.04585 | 0.0252 | 40.5998

## 147. Re 20M Mach 0.10 (1)
BIGFOIL.COM POLAR EXPORT
NACA33110
NACA33110 |  |  |  | Cl Max: | 1.394 | at alpha= | 12.5 | deg
JavaFoil+Calcfoil stall+Eppler ext transition |  |  |  | L/D Max: | 136.2 | at alpha= | 9.5 | deg
Re: | 20000000 |  |  | Cd Min: | 0.00843 | at alpha= | 7.5 | deg
Mach: | 0.1 |  |  | Cl=0 at alpha= | -1.4407 | deg
|  |  |  | @ Cl=0.1, Cd= | 0.008886
|  |  |  | @ Cl=0.4, Cd= | 0.0093598
|  |  |  | @ Cl=0.6, Cd= | 0.0087831
alpha (deg) | Cl | Cd | Cm | Cl/Cd
-15.5 | -0.394 | 0.10892 | 0.003 | -3.616
-15 | -0.41 | 0.10391 | 0.003 | -3.949
-14.5 | -0.426 | 0.09937 | 0.003 | -4.292
-14 | -0.442 | 0.09454 | 0.003 | -4.672
-13.5 | -0.455 | 0.08941 | 0.003 | -5.088
-13 | -0.467 | 0.08494 | 0.003 | -5.5
-12.5 | -0.478 | 0.08066 | 0.003 | -5.928
-12 | -0.487 | 0.07629 | 0.003 | -6.39
-11.5 | -0.495 | 0.07234 | 0.003 | -6.841
-11 | -0.5 | 0.06817 | 0.003 | -7.338
-10.5 | -0.503 | 0.06415 | 0.003 | -7.843
-10 | -0.503 | 0.06047 | 0.003 | -8.319
-9.5 | -0.5 | 0.05702 | 0.003 | -8.767
-9 | -0.493 | 0.05365 | 0.003 | -9.198
-8.5 | -0.484 | 0.05024 | 0.003 | -9.626
-8 | -0.47 | 0.04731 | 0.003 | -9.933
-7.5 | -0.452 | 0.04449 | 0.003 | -10.17
-7 | -0.431 | 0.04196 | 0.003 | -10.278
-6.5 | -0.407 | 0.03945 | 0.003 | -10.308
-6 | -0.379 | 0.03695 | 0.003 | -10.244
-5.5 | -0.348 | 0.03429 | 0.003 | -10.136
-5 | -0.383 | 0.00907 | 0.005 | -42.201
-4.5 | -0.336 | 0.00889 | 0.005 | -37.786
-4 | -0.286 | 0.00925 | 0.005 | -30.892
-3.5 | -0.233 | 0.00907 | 0.005 | -25.699
-3 | -0.179 | 0.00889 | 0.005 | -20.077
-2.5 | -0.122 | 0.00871 | 0.005 | -14.065
-2 | -0.065 | 0.00859 | 0.004 | -7.578
-1.5 | -0.007 | 0.00915 | 0.004 | -0.741
-1 | 0.052 | 0.00899 | 0.004 | 5.817
-0.5 | 0.112 | 0.00886 | 0.004 | 12.616
0 | 0.172 | 0.00876 | 0.004 | 19.589
0.5 | 0.231 | 0.00873 | 0.004 | 26.491
1 | 0.291 | 0.00859 | 0.004 | 33.867
1.5 | 0.35 | 0.00947 | 0.003 | 36.982
2 | 0.409 | 0.00934 | 0.003 | 43.81
2.5 | 0.468 | 0.0092 | 0.003 | 50.922
3 | 0.527 | 0.01027 | 0.003 | 51.352
3.5 | 0.586 | 0.0088 | 0.003 | 66.566
4 | 0.644 | 0.00873 | 0.002 | 73.837
4.5 | 0.703 | 0.00861 | 0.002 | 81.632
5 | 0.761 | 0.0092 | 0.002 | 82.728
5.5 | 0.819 | 0.0103 | 0.002 | 79.506
6 | 0.876 | 0.00963 | 0.002 | 90.991
6.5 | 0.933 | 0.00912 | 0.001 | 102.316
7 | 0.99 | 0.00875 | 0.001 | 113.163
7.5 | 1.046 | 0.00843 | 0.001 | 124.069
8 | 1.102 | 0.00852 | 0.001 | 129.285
8.5 | 1.157 | 0.00873 | 0 | 132.468
9 | 1.208 | 0.00891 | 0 | 135.639
9.5 | 1.256 | 0.00922 | 0 | 136.2
10 | 1.299 | 0.00967 | 0 | 134.268
10.5 | 1.334 | 0.01075 | -0.001 | 124.049
11 | 1.36 | 0.01192 | -0.001 | 114.068
11.5 | 1.379 | 0.01321 | -0.001 | 104.359
12 | 1.39 | 0.01493 | -0.002 | 93.108
12.5 | 1.394 | 0.01743 | -0.002 | 79.975
13 | 1.391 | 0.0206 | -0.002 | 67.515
13.5 | 1.381 | 0.02454 | -0.002 | 56.28
14 | 1.364 | 0.02917 | -0.003 | 46.767
14.5 | 1.343 | 0.03432 | -0.003 | 39.134
15 | 1.318 | 0.03983 | -0.003 | 33.084
15.5 | 1.288 | 0.04592 | -0.003 | 28.042
16 | 1.255 | 0.05197 | -0.004 | 24.15
16.5 | 1.219 | 0.05831 | -0.004 | 20.907
17 | 1.18 | 0.06516 | -0.004 | 18.112
17.5 | 1.139 | 0.07201 | -0.004 | 15.821

## 148. Re 20M Mach 0.10 (2)
BIGFOIL.COM POLAR EXPORT
NACA33110
NACA33110 |  |  |  | Cl Max: | 1.8929 | at alpha= | 18.5 | deg
XFOIL ncrit=9 |  |  |  | L/D Max: | 190.839 | at alpha= | 8 | deg
Re: | 20000000 |  |  | Cd Min: | 0.0579 | at alpha= | 20 | deg
Mach: | 0.1 |  |  | Cl=0 at alpha= | -1.548 | deg
|  |  |  | @ Cl=0.1, Cd= | 0.0057132
|  |  |  | @ Cl=0.4, Cd= | 0.00568
|  |  |  | @ Cl=0.6, Cd= | 0.0052305
alpha (deg) | Cl | Cd | Cm | Cl/Cd
-14.5 | -1.3981 | 0.0174 | -0.0191 | -80.3506
-14 | -1.3608 | 0.01487 | -0.016 | -91.5131
-13.5 | -1.3184 | 0.01331 | -0.0133 | -99.0533
-13 | -1.263 | 0.01201 | -0.0131 | -105.1624
-12.5 | -1.2048 | 0.0111 | -0.0132 | -108.5405
-12 | -1.1454 | 0.01035 | -0.0135 | -110.6667
-11.5 | -1.0812 | 0.00971 | -0.0147 | -111.3491
-11 | -1.0152 | 0.00926 | -0.0164 | -109.6328
-10.5 | -0.9678 | 0.00905 | -0.014 | -106.9392
-10 | -0.9185 | 0.0088 | -0.0121 | -104.375
-9.5 | -0.8665 | 0.00851 | -0.0107 | -101.8214
-9 | -0.8138 | 0.00819 | -0.0095 | -99.3651
-8.5 | -0.7605 | 0.00789 | -0.0083 | -96.3878
-8 | -0.7072 | 0.00764 | -0.0072 | -92.5654
-7.5 | -0.6542 | 0.00732 | -0.0061 | -89.3716
-7 | -0.6012 | 0.00702 | -0.0049 | -85.641
-6.5 | -0.548 | 0.00679 | -0.0038 | -80.7069
-6 | -0.4936 | 0.00663 | -0.003 | -74.4495
-5.5 | -0.4389 | 0.00651 | -0.0022 | -67.4194
-5 | -0.3841 | 0.00642 | -0.0015 | -59.8287
-4.5 | -0.329 | 0.00632 | -0.0008 | -52.057
-4 | -0.2741 | 0.00618 | -0.0001 | -44.3528
-3.5 | -0.2188 | 0.00607 | 0.0005 | -36.0461
-3 | -0.1628 | 0.00599 | 0.001 | -27.1786
-2.5 | -0.1067 | 0.00591 | 0.0013 | -18.0541
-2 | -0.0509 | 0.00584 | 0.0018 | -8.7158
-1.5 | 0.0054 | 0.00578 | 0.0021 | 0.93426
-1 | 0.0618 | 0.00572 | 0.0024 | 10.8042
-0.5 | 0.118 | 0.00571 | 0.0027 | 20.6655
0 | 0.1745 | 0.00567 | 0.0029 | 30.776
0.5 | 0.2309 | 0.00566 | 0.0031 | 40.7951
1 | 0.2871 | 0.00567 | 0.0034 | 50.6349
1.5 | 0.3437 | 0.00566 | 0.0035 | 60.7244
2 | 0.4001 | 0.00568 | 0.0037 | 70.4401
2.5 | 0.4562 | 0.00573 | 0.0039 | 79.6161
3 | 0.5127 | 0.00574 | 0.004 | 89.3206
4 | 0.6155 | 0.00514 | 0.0059 | 119.7471
4.5 | 0.6674 | 0.00491 | 0.0068 | 135.9267
5 | 0.7171 | 0.00472 | 0.0082 | 151.928
5.5 | 0.768 | 0.00466 | 0.0094 | 164.8069
6 | 0.8206 | 0.00468 | 0.0103 | 175.3419
6.5 | 0.8748 | 0.00484 | 0.0107 | 180.7438
7 | 0.9296 | 0.00499 | 0.0109 | 186.2926
7.5 | 0.9855 | 0.00519 | 0.0109 | 189.8844
8 | 1.0458 | 0.00548 | 0.0097 | 190.8394
8.5 | 1.1083 | 0.00595 | 0.0079 | 186.2689
9 | 1.1654 | 0.00637 | 0.0073 | 182.9513
9.5 | 1.2184 | 0.00691 | 0.0076 | 176.3242
10 | 1.2751 | 0.00765 | 0.0068 | 166.6797
10.5 | 1.3303 | 0.0085 | 0.0062 | 156.5059
11 | 1.386 | 0.00921 | 0.0055 | 150.4886
11.5 | 1.4414 | 0.00988 | 0.0049 | 145.8907
12 | 1.4964 | 0.01054 | 0.0043 | 141.9734
12.5 | 1.5507 | 0.0112 | 0.0038 | 138.4554
13 | 1.6039 | 0.0119 | 0.0035 | 134.7815
13.5 | 1.6486 | 0.0126 | 0.0049 | 130.8413
14 | 1.6874 | 0.0133 | 0.0075 | 126.8722
14.5 | 1.7244 | 0.01411 | 0.0102 | 122.2112
15 | 1.7627 | 0.01496 | 0.0124 | 117.8275
15.5 | 1.7998 | 0.01583 | 0.0147 | 113.6955
16 | 1.8328 | 0.01686 | 0.0175 | 108.707
16.5 | 1.8501 | 0.01802 | 0.0227 | 102.6693
17 | 1.8669 | 0.01954 | 0.0268 | 95.5425
17.5 | 1.8806 | 0.02157 | 0.0301 | 87.1859
18 | 1.8897 | 0.0244 | 0.0322 | 77.4467
18.5 | 1.8929 | 0.0284 | 0.0328 | 66.6514
19 | 1.8858 | 0.03429 | 0.0316 | 54.9956
19.5 | 1.8585 | 0.04344 | 0.028 | 42.7831
20 | 1.796 | 0.0579 | 0.0215 | 31.019

## 149. Re 20M Mach 0.25 (1)
BIGFOIL.COM POLAR EXPORT
NACA33110
NACA33110 |  |  |  | Cl Max: | 1.362 | at alpha= | 11.5 | deg
JavaFoil+Calcfoil stall+Eppler ext transition |  |  |  | L/D Max: | 134.963 | at alpha= | 9.5 | deg
Re: | 20000000 |  |  | Cd Min: | 0.0085 | at alpha= | -3 | deg
Mach: | 0.25 |  |  | Cl=0 at alpha= | -1.4426 | deg
|  |  |  | @ Cl=0.1, Cd= | 0.0090418
|  |  |  | @ Cl=0.4, Cd= | 0.0095767
|  |  |  | @ Cl=0.6, Cd= | 0.0090479
alpha (deg) | Cl | Cd | Cm | Cl/Cd
-13 | -0.16 | 0.08721 | 0.003 | -1.835
-12.5 | -0.214 | 0.08309 | 0.003 | -2.581
-12 | -0.258 | 0.07922 | 0.003 | -3.262
-11.5 | -0.297 | 0.07533 | 0.003 | -3.937
-11 | -0.33 | 0.07134 | 0.003 | -4.628
-10.5 | -0.359 | 0.06711 | 0.003 | -5.352
-10 | -0.383 | 0.06341 | 0.003 | -6.045
-9.5 | -0.402 | 0.05965 | 0.003 | -6.743
-9 | -0.416 | 0.05594 | 0.003 | -7.429
-8.5 | -0.423 | 0.0527 | 0.003 | -8.027
-8 | -0.424 | 0.04946 | 0.003 | -8.58
-7.5 | -0.42 | 0.04634 | 0.003 | -9.056
-7 | -0.409 | 0.0435 | 0.003 | -9.398
-6.5 | -0.392 | 0.0411 | 0.003 | -9.542
-6 | -0.37 | 0.03854 | 0.003 | -9.604
-5.5 | -0.343 | 0.0361 | 0.003 | -9.506
-5 | -0.312 | 0.03352 | 0.003 | -9.307
-4.5 | -0.339 | 0.00907 | 0.005 | -37.373
-4 | -0.29 | 0.00885 | 0.005 | -32.748
-3.5 | -0.237 | 0.00928 | 0.005 | -25.574
-3 | -0.182 | 0.0085 | 0.005 | -21.447
-2.5 | -0.125 | 0.00887 | 0.005 | -14.128
-2 | -0.067 | 0.00872 | 0.005 | -7.651
-1.5 | -0.007 | 0.00865 | 0.004 | -0.804
-1 | 0.054 | 0.00917 | 0.004 | 5.853
-0.5 | 0.115 | 0.009 | 0.004 | 12.746
0 | 0.176 | 0.00891 | 0.004 | 19.778
0.5 | 0.238 | 0.00892 | 0.004 | 26.663
1 | 0.299 | 0.00874 | 0.004 | 34.185
1.5 | 0.36 | 0.00969 | 0.004 | 37.107
2 | 0.42 | 0.00952 | 0.003 | 44.136
2.5 | 0.481 | 0.00936 | 0.003 | 51.404
3 | 0.541 | 0.01046 | 0.003 | 51.764
3.5 | 0.602 | 0.009 | 0.003 | 66.877
4 | 0.662 | 0.00893 | 0.003 | 74.071
4.5 | 0.721 | 0.0088 | 0.002 | 81.95
5 | 0.781 | 0.00877 | 0.002 | 89.034
5.5 | 0.84 | 0.00928 | 0.002 | 90.536
6 | 0.899 | 0.00997 | 0.002 | 90.188
6.5 | 0.957 | 0.00944 | 0.001 | 101.359
7 | 1.015 | 0.00903 | 0.001 | 112.451
7.5 | 1.072 | 0.00906 | 0.001 | 118.403
8 | 1.129 | 0.00892 | 0.001 | 126.609
8.5 | 1.185 | 0.00919 | 0 | 128.947
9 | 1.237 | 0.00945 | 0 | 130.783
9.5 | 1.281 | 0.00949 | 0 | 134.963
10 | 1.32 | 0.01011 | 0 | 130.548
10.5 | 1.344 | 0.01211 | -0.001 | 111.001
11 | 1.358 | 0.01386 | -0.001 | 97.997
11.5 | 1.362 | 0.01621 | -0.001 | 84.068
12 | 1.358 | 0.01953 | -0.002 | 69.526
12.5 | 1.346 | 0.02364 | -0.002 | 56.921
13 | 1.327 | 0.0286 | -0.002 | 46.387
13.5 | 1.298 | 0.03419 | -0.002 | 37.956
14 | 1.258 | 0.04047 | -0.003 | 31.081
14.5 | 1.21 | 0.04713 | -0.003 | 25.681
15 | 1.155 | 0.05403 | -0.003 | 21.38
15.5 | 1.092 | 0.06117 | -0.003 | 17.858
16 | 1.022 | 0.06898 | -0.004 | 14.816
16.5 | 0.945 | 0.07728 | -0.004 | 12.232

## 150. Re 20M Mach 0.25 (2)
BIGFOIL.COM POLAR EXPORT
NACA33110
NACA33110 |  |  |  | Cl Max: | 1.8553 | at alpha= | 16.5 | deg
XFOIL ncrit=9 |  |  |  | L/D Max: | 194.571 | at alpha= | 8 | deg
Re: | 20000000 |  |  | Cd Min: | 0.13137 | at alpha= | 20 | deg
Mach: | 0.25 |  |  | Cl=0 at alpha= | -1.5523 | deg
|  |  |  | @ Cl=0.1, Cd= | 0.0057355
|  |  |  | @ Cl=0.4, Cd= | 0.0057103
|  |  |  | @ Cl=0.6, Cd= | 0.0056972
alpha (deg) | Cl | Cd | Cm | Cl/Cd
-11.5 | -0.6783 | 0.06526 | -0.0499 | -10.3938
-11 | -0.7353 | 0.0588 | -0.0438 | -12.5051
-10.5 | -0.7574 | 0.05153 | -0.0401 | -14.6982
-10 | -0.9623 | 0.01222 | -0.0229 | -78.748
-9.5 | -0.909 | 0.01083 | -0.0202 | -83.9335
-9 | -0.8536 | 0.0098 | -0.0178 | -87.102
-8.5 | -0.7966 | 0.0091 | -0.0156 | -87.5385
-8 | -0.7394 | 0.0086 | -0.0135 | -85.9767
-7 | -0.6258 | 0.00769 | -0.0098 | -81.3784
-6.5 | -0.5704 | 0.00723 | -0.0078 | -78.8935
-6 | -0.5136 | 0.00693 | -0.0062 | -74.1126
-5 | -0.3994 | 0.00657 | -0.0035 | -60.7915
-4.5 | -0.3417 | 0.00644 | -0.0024 | -53.059
-4 | -0.2839 | 0.00631 | -0.0015 | -44.9921
-3.5 | -0.2266 | 0.00615 | -0.0005 | -36.8455
-3 | -0.1686 | 0.00604 | 0.0002 | -27.9139
-2.5 | -0.1102 | 0.00595 | 0.0008 | -18.521
-2 | -0.0522 | 0.00588 | 0.0014 | -8.8776
-1.5 | 0.0061 | 0.0058 | 0.0019 | 1.0517
-1 | 0.0645 | 0.00576 | 0.0023 | 11.1979
-0.5 | 0.1225 | 0.00572 | 0.0028 | 21.4161
0 | 0.1811 | 0.00569 | 0.0031 | 31.8278
0.5 | 0.2393 | 0.00569 | 0.0034 | 42.0562
1 | 0.2975 | 0.00569 | 0.0037 | 52.2847
1.5 | 0.356 | 0.00568 | 0.0039 | 62.6761
2 | 0.4141 | 0.00572 | 0.0042 | 72.3951
2.5 | 0.4724 | 0.00575 | 0.0044 | 82.1565
3 | 0.5309 | 0.00578 | 0.0046 | 91.8512
3.5 | 0.5887 | 0.00585 | 0.0049 | 100.6325
4 | 0.6375 | 0.00519 | 0.0068 | 122.8324
4.5 | 0.6912 | 0.00496 | 0.0079 | 139.3548
5 | 0.7425 | 0.00479 | 0.0096 | 155.0104
5.5 | 0.7956 | 0.00472 | 0.011 | 168.5593
6 | 0.8502 | 0.00476 | 0.0121 | 178.6134
6.5 | 0.9067 | 0.00495 | 0.0128 | 183.1717
7 | 0.9649 | 0.00508 | 0.0131 | 189.9409
7.5 | 1.0235 | 0.00533 | 0.0134 | 192.0263
8 | 1.0896 | 0.0056 | 0.012 | 194.5714
8.5 | 1.1556 | 0.00612 | 0.0104 | 188.8235
9 | 1.2146 | 0.00658 | 0.0105 | 184.5897
9.5 | 1.2716 | 0.00721 | 0.0109 | 176.3662
10 | 1.3317 | 0.00802 | 0.0106 | 166.0474
10.5 | 1.3892 | 0.00908 | 0.0106 | 152.9956
11 | 1.4481 | 0.00993 | 0.0105 | 145.8308
11.5 | 1.5072 | 0.0107 | 0.0105 | 140.8598
12 | 1.5656 | 0.0115 | 0.0106 | 136.1391
12.5 | 1.6233 | 0.01231 | 0.0109 | 131.8684
13 | 1.6708 | 0.01319 | 0.0131 | 126.6717
13.5 | 1.711 | 0.01401 | 0.0168 | 122.1271
14 | 1.7487 | 0.01502 | 0.0206 | 116.4248
14.5 | 1.7875 | 0.01605 | 0.0241 | 111.3707
15 | 1.8135 | 0.01727 | 0.0294 | 105.0087
15.5 | 1.8297 | 0.01892 | 0.035 | 96.7072
16 | 1.8458 | 0.02103 | 0.0391 | 87.7699
16.5 | 1.8553 | 0.02418 | 0.0418 | 76.7287
17 | 1.8506 | 0.02946 | 0.042 | 62.8174
17.5 | 1.836 | 0.03706 | 0.0394 | 49.5413
18 | 1.7696 | 0.05177 | 0.032 | 34.182
18.5 | 1.6551 | 0.07263 | 0.0218 | 22.7881
19 | 1.5135 | 0.09798 | 0.0085 | 15.447
19.5 | 1.4196 | 0.11857 | -0.0027 | 11.9727
20 | 1.3837 | 0.13137 | -0.0097 | 10.5328

## 151. Re 20M Mach 0.50 (1)
BIGFOIL.COM POLAR EXPORT
NACA33110
NACA33110 |  |  |  | Cl Max: | 1.313 | at alpha= | 9 | deg
JavaFoil+Calcfoil stall+Eppler ext transition |  |  |  | L/D Max: | 138.861 | at alpha= | 8 | deg
Re: | 20000000 |  |  | Cd Min: | 0.00845 | at alpha= | -0.5 | deg
Mach: | 0.5 |  |  | Cl=0 at alpha= | -1.4412 | deg
|  |  |  | @ Cl=0.1, Cd= | 0.0084706
|  |  |  | @ Cl=0.4, Cd= | 0.0094607
|  |  |  | @ Cl=0.6, Cd= | 0.010256
alpha (deg) | Cl | Cd | Cm | Cl/Cd
-20 | -0.973 | 0.14984 | 0.003 | -6.492
-19.5 | -0.949 | 0.14088 | 0.003 | -6.733
-19 | -0.92 | 0.15006 | 0.003 | -6.131
-18.5 | -0.895 | 0.13788 | 0.003 | -6.493
-18 | -0.871 | 0.12729 | 0.003 | -6.843
-17.5 | -0.847 | 0.11919 | 0.003 | -7.103
-17 | -0.819 | 0.12371 | 0.003 | -6.618
-16.5 | -0.793 | 0.11747 | 0.003 | -6.751
-16 | -0.769 | 0.10656 | 0.003 | -7.213
-15.5 | -0.744 | 0.09906 | 0.003 | -7.51
-15 | -0.717 | 0.09933 | 0.003 | -7.214
-14.5 | -0.691 | 0.09461 | 0.003 | -7.3
-14 | -0.665 | 0.08855 | 0.003 | -7.513
-13.5 | -0.641 | 0.08018 | 0.003 | -7.996
-13 | -0.614 | 0.07823 | 0.003 | -7.849
-12.5 | -0.588 | 0.07416 | 0.003 | -7.929
-12 | -0.562 | 0.06996 | 0.003 | -8.035
-11.5 | -0.537 | 0.06457 | 0.004 | -8.321
-11 | -0.509 | 0.06432 | 0.003 | -7.919
-10.5 | -0.483 | 0.06052 | 0.003 | -7.987
-10 | -0.457 | 0.05684 | 0.003 | -8.045
-9.5 | -0.43 | 0.05582 | 0.003 | -7.708
-9 | -0.404 | 0.05268 | 0.003 | -7.669
-8.5 | -0.378 | 0.04941 | 0.003 | -7.648
-8 | -0.352 | 0.04619 | 0.003 | -7.616
-7.5 | -0.324 | 0.04579 | 0.003 | -7.083
-7 | -0.298 | 0.04293 | 0.003 | -6.944
-6.5 | -0.271 | 0.04304 | 0.003 | -6.291
-6 | -0.244 | 0.04023 | 0.003 | -6.075
-5.5 | -0.218 | 0.0377 | 0.003 | -5.782
-5 | -0.191 | 0.03717 | 0.003 | -5.136
-4.5 | -0.164 | 0.03623 | 0.003 | -4.528
-4 | -0.207 | 0.03445 | 0.003 | -6.016
-3.5 | -0.192 | 0.03243 | 0.003 | -5.922
-3 | -0.156 | 0.02998 | 0.003 | -5.189
-2.5 | -0.135 | 0.00901 | 0.005 | -14.995
-2 | -0.073 | 0.00881 | 0.005 | -8.291
-1.5 | -0.008 | 0.00863 | 0.005 | -0.89
-1 | 0.06 | 0.0085 | 0.005 | 7.008
-0.5 | 0.128 | 0.00845 | 0.005 | 15.124
0 | 0.197 | 0.00901 | 0.005 | 21.81
0.5 | 0.265 | 0.00891 | 0.004 | 29.777
1 | 0.333 | 0.00884 | 0.004 | 37.682
1.5 | 0.401 | 0.00947 | 0.004 | 42.35
2 | 0.469 | 0.00944 | 0.004 | 49.652
2.5 | 0.536 | 0.00954 | 0.004 | 56.159
3 | 0.603 | 0.01029 | 0.003 | 58.626
3.5 | 0.67 | 0.00918 | 0.003 | 72.964
4 | 0.736 | 0.0092 | 0.003 | 80.018
4.5 | 0.802 | 0.00934 | 0.003 | 85.793
5 | 0.867 | 0.0101 | 0.002 | 85.819
5.5 | 0.931 | 0.00938 | 0.002 | 99.274
6 | 0.995 | 0.0096 | 0.002 | 103.584
6.5 | 1.057 | 0.00932 | 0.002 | 113.425
7 | 1.118 | 0.00926 | 0.001 | 120.829
7.5 | 1.177 | 0.00895 | 0.001 | 131.618
8 | 1.233 | 0.00888 | 0.001 | 138.861
8.5 | 1.284 | 0.01052 | 0 | 122.009
9 | 1.313 | 0.01203 | 0 | 109.141
9.5 | 1.293 | 0.01694 | 0 | 76.36
10 | 1.221 | 0.03054 | 0 | 39.984
10.5 | 1.132 | 0.04018 | -0.001 | 28.168
11 | 0.728 | 0.05189 | -0.001 | 14.033
11.5 | 0.753 | 0.05751 | -0.001 | 13.087
12 | 0.778 | 0.06214 | -0.001 | 12.527
12.5 | 0.8 | 0.07174 | -0.002 | 11.154
13 | 0.821 | 0.08464 | -0.002 | 9.701
13.5 | 0.84 | 0.10266 | -0.002 | 8.183
14 | 0.862 | 0.12024 | -0.002 | 7.167

## 152. Re 20M Mach 0.50 (2)
BIGFOIL.COM POLAR EXPORT
NACA33110
NACA33110 |  |  |  | Cl Max: | 1.8213 | at alpha= | 11.5 | deg
XFOIL ncrit=9 |  |  |  | L/D Max: | 203.752 | at alpha= | 7.5 | deg
Re: | 20000000 |  |  | Cd Min: | 0.052 | at alpha= | 13.5 | deg
Mach: | 0.5 |  |  | Cl=0 at alpha= | -99 | deg
|  |  |  | @ Cl=0.1, Cd= | 0.00582
|  |  |  | @ Cl=0.4, Cd= | 0.0058411
|  |  |  | @ Cl=0.6, Cd= | 0.0059833
alpha (deg) | Cl | Cd | Cm | Cl/Cd
0 | 0.2107 | 0.00582 | 0.0038 | 36.2027
0.5 | 0.2779 | 0.00579 | 0.0045 | 47.9965
1 | 0.3451 | 0.0058 | 0.0052 | 59.5
1.5 | 0.4118 | 0.00585 | 0.006 | 70.3932
2 | 0.4794 | 0.00586 | 0.0066 | 81.8089
2.5 | 0.5467 | 0.00592 | 0.0073 | 92.348
3 | 0.6141 | 0.006 | 0.0081 | 102.35
3.5 | 0.6824 | 0.00605 | 0.0089 | 112.7934
4 | 0.7392 | 0.00548 | 0.0117 | 134.8905
4.5 | 0.8006 | 0.00529 | 0.0141 | 151.3422
5 | 0.8608 | 0.00507 | 0.0169 | 169.783
5.5 | 0.9233 | 0.00511 | 0.0197 | 180.6849
6 | 0.9882 | 0.00521 | 0.0223 | 189.6737
6.5 | 1.059 | 0.0054 | 0.024 | 196.1111
7 | 1.1326 | 0.00571 | 0.0255 | 198.3538
7.5 | 1.2164 | 0.00597 | 0.0255 | 203.7521
8 | 1.3045 | 0.00641 | 0.0251 | 203.5101
8.5 | 1.3879 | 0.00684 | 0.0261 | 202.9094
9 | 1.46 | 0.00752 | 0.0295 | 194.1489
9.5 | 1.5407 | 0.00846 | 0.0316 | 182.1158
10 | 1.6089 | 0.01046 | 0.035 | 153.8145
10.5 | 1.683 | 0.01205 | 0.0384 | 139.668
11 | 1.7627 | 0.01328 | 0.0422 | 132.7334
11.5 | 1.8213 | 0.01466 | 0.0496 | 124.236
12.5 | 1.6827 | 0.03016 | 0.0639 | 55.7924
13 | 1.6448 | 0.04151 | 0.0569 | 39.6242
13.5 | 1.6111 | 0.052 | 0.0518 | 30.9827