## index
index | Re | Mach | Datasource
1 | 50000 | 0 | JavaFoil+Calcfoil stall+Eppler ext transition
2 | 50000 | 0 | XFOIL ncrit=9
3 | 50000 | 0.1 | JavaFoil+Calcfoil stall+Eppler ext transition
4 | 50000 | 0.1 | XFOIL ncrit=9
5 | 50000 | 0.25 | JavaFoil+Calcfoil stall+Eppler ext transition
6 | 50000 | 0.25 | XFOIL ncrit=9
7 | 50000 | 0.5 | JavaFoil+Calcfoil stall+Eppler ext transition
8 | 50000 | 0.5 | XFOIL ncrit=9
9 | 100000 | 0 | JavaFoil+Calcfoil stall+Eppler ext transition
10 | 100000 | 0 | XFOIL ncrit=9
11 | 100000 | 0.1 | JavaFoil+Calcfoil stall+Eppler ext transition
12 | 100000 | 0.1 | XFOIL ncrit=9
13 | 100000 | 0.25 | JavaFoil+Calcfoil stall+Eppler ext transition
14 | 100000 | 0.25 | XFOIL ncrit=9
15 | 100000 | 0.5 | JavaFoil+Calcfoil stall+Eppler ext transition
16 | 100000 | 0.5 | XFOIL ncrit=9
17 | 250000 | 0 | JavaFoil+Calcfoil stall+Eppler ext transition
18 | 250000 | 0 | XFOIL ncrit=9
19 | 250000 | 0.1 | JavaFoil+Calcfoil stall+Eppler ext transition
20 | 250000 | 0.1 | XFOIL ncrit=9
21 | 250000 | 0.25 | JavaFoil+Calcfoil stall+Eppler ext transition
22 | 250000 | 0.25 | XFOIL ncrit=9
23 | 250000 | 0.5 | JavaFoil+Calcfoil stall+Eppler ext transition
24 | 250000 | 0.5 | XFOIL ncrit=9
25 | 500000 | 0 | JavaFoil+Calcfoil stall+Eppler ext transition
26 | 500000 | 0 | XFOIL ncrit=9
27 | 500000 | 0.1 | JavaFoil+Calcfoil stall+Eppler ext transition
28 | 500000 | 0.1 | XFOIL ncrit=9
29 | 500000 | 0.25 | JavaFoil+Calcfoil stall+Eppler ext transition
30 | 500000 | 0.25 | XFOIL ncrit=9
31 | 500000 | 0.5 | JavaFoil+Calcfoil stall+Eppler ext transition
32 | 500000 | 0.5 | XFOIL ncrit=9
33 | 750000 | 0 | JavaFoil+Calcfoil stall+Eppler ext transition
34 | 750000 | 0 | XFOIL ncrit=9
35 | 750000 | 0.1 | JavaFoil+Calcfoil stall+Eppler ext transition
36 | 750000 | 0.1 | XFOIL ncrit=9
37 | 750000 | 0.25 | JavaFoil+Calcfoil stall+Eppler ext transition
38 | 750000 | 0.25 | XFOIL ncrit=9
39 | 750000 | 0.5 | JavaFoil+Calcfoil stall+Eppler ext transition
40 | 750000 | 0.5 | XFOIL ncrit=9
41 | 1000000 | 0 | JavaFoil+Calcfoil stall+Eppler ext transition
42 | 1000000 | 0 | XFOIL ncrit=9
43 | 1000000 | 0.1 | JavaFoil+Calcfoil stall+Eppler ext transition
44 | 1000000 | 0.1 | XFOIL ncrit=9
45 | 1000000 | 0.25 | JavaFoil+Calcfoil stall+Eppler ext transition
46 | 1000000 | 0.25 | XFOIL ncrit=9
47 | 1000000 | 0.5 | JavaFoil+Calcfoil stall+Eppler ext transition
48 | 1000000 | 0.5 | XFOIL ncrit=9
49 | 2000000 | 0 | JavaFoil+Calcfoil stall+Eppler ext transition
50 | 2000000 | 0 | XFOIL ncrit=9
51 | 2000000 | 0.1 | JavaFoil+Calcfoil stall+Eppler ext transition
52 | 2000000 | 0.1 | XFOIL ncrit=9
53 | 2000000 | 0.25 | JavaFoil+Calcfoil stall+Eppler ext transition
54 | 2000000 | 0.25 | XFOIL ncrit=9
55 | 2000000 | 0.5 | JavaFoil+Calcfoil stall+Eppler ext transition
56 | 2000000 | 0.5 | XFOIL ncrit=9
57 | 3000000 | 0 | JavaFoil+Calcfoil stall+Eppler ext transition
58 | 3000000 | 0 | XFOIL ncrit=9
59 | 3000000 | 0.1 | JavaFoil+Calcfoil stall+Eppler ext transition
60 | 3000000 | 0.1 | XFOIL ncrit=9
61 | 3000000 | 0.25 | JavaFoil+Calcfoil stall+Eppler ext transition
62 | 3000000 | 0.25 | XFOIL ncrit=9
63 | 3000000 | 0.5 | JavaFoil+Calcfoil stall+Eppler ext transition
64 | 3000000 | 0.5 | XFOIL ncrit=9
65 | 4000000 | 0 | JavaFoil+Calcfoil stall+Eppler ext transition
66 | 4000000 | 0 | XFOIL ncrit=9
67 | 4000000 | 0.1 | JavaFoil+Calcfoil stall+Eppler ext transition
68 | 4000000 | 0.1 | XFOIL ncrit=9
69 | 4000000 | 0.25 | JavaFoil+Calcfoil stall+Eppler ext transition
70 | 4000000 | 0.25 | XFOIL ncrit=9
71 | 4000000 | 0.5 | JavaFoil+Calcfoil stall+Eppler ext transition
72 | 4000000 | 0.5 | XFOIL ncrit=9
73 | 5000000 | 0 | JavaFoil+Calcfoil stall+Eppler ext transition
74 | 5000000 | 0 | XFOIL ncrit=9
75 | 5000000 | 0.1 | JavaFoil+Calcfoil stall+Eppler ext transition
76 | 5000000 | 0.1 | XFOIL ncrit=9
77 | 5000000 | 0.25 | JavaFoil+Calcfoil stall+Eppler ext transition
78 | 5000000 | 0.25 | XFOIL ncrit=9
79 | 5000000 | 0.5 | JavaFoil+Calcfoil stall+Eppler ext transition
80 | 5000000 | 0.5 | XFOIL ncrit=9
81 | 6000000 | 0 | JavaFoil+Calcfoil stall+Eppler ext transition
82 | 6000000 | 0 | XFOIL ncrit=9
83 | 6000000 | 0.1 | JavaFoil+Calcfoil stall+Eppler ext transition
84 | 6000000 | 0.1 | XFOIL ncrit=9
85 | 6000000 | 0.25 | JavaFoil+Calcfoil stall+Eppler ext transition
86 | 6000000 | 0.25 | XFOIL ncrit=9
87 | 6000000 | 0.5 | JavaFoil+Calcfoil stall+Eppler ext transition
88 | 6000000 | 0.5 | XFOIL ncrit=9
89 | 7000000 | 0 | JavaFoil+Calcfoil stall+Eppler ext transition
90 | 7000000 | 0 | XFOIL ncrit=9
91 | 7000000 | 0.1 | JavaFoil+Calcfoil stall+Eppler ext transition
92 | 7000000 | 0.1 | XFOIL ncrit=9
93 | 7000000 | 0.25 | JavaFoil+Calcfoil stall+Eppler ext transition
94 | 7000000 | 0.25 | XFOIL ncrit=9
95 | 7000000 | 0.5 | JavaFoil+Calcfoil stall+Eppler ext transition
96 | 7000000 | 0.5 | XFOIL ncrit=9
97 | 8000000 | 0 | JavaFoil+Calcfoil stall+Eppler ext transition
98 | 8000000 | 0 | XFOIL ncrit=9
99 | 8000000 | 0.1 | JavaFoil+Calcfoil stall+Eppler ext transition
100 | 8000000 | 0.1 | XFOIL ncrit=9
101 | 8000000 | 0.25 | JavaFoil+Calcfoil stall+Eppler ext transition
102 | 8000000 | 0.25 | XFOIL ncrit=9
103 | 8000000 | 0.5 | JavaFoil+Calcfoil stall+Eppler ext transition
104 | 8000000 | 0.5 | XFOIL ncrit=9
105 | 10000000 | 0 | JavaFoil+Calcfoil stall+Eppler ext transition
106 | 10000000 | 0 | XFOIL ncrit=9
107 | 10000000 | 0.1 | JavaFoil+Calcfoil stall+Eppler ext transition
108 | 10000000 | 0.1 | XFOIL ncrit=9
109 | 10000000 | 0.25 | JavaFoil+Calcfoil stall+Eppler ext transition
110 | 10000000 | 0.25 | XFOIL ncrit=9
111 | 10000000 | 0.5 | JavaFoil+Calcfoil stall+Eppler ext transition
112 | 10000000 | 0.5 | XFOIL ncrit=9
113 | 12000000 | 0 | JavaFoil+Calcfoil stall+Eppler ext transition
114 | 12000000 | 0 | XFOIL ncrit=9
115 | 12000000 | 0.1 | JavaFoil+Calcfoil stall+Eppler ext transition
116 | 12000000 | 0.1 | XFOIL ncrit=9
117 | 12000000 | 0.25 | JavaFoil+Calcfoil stall+Eppler ext transition
118 | 12000000 | 0.25 | XFOIL ncrit=9
119 | 12000000 | 0.5 | JavaFoil+Calcfoil stall+Eppler ext transition
120 | 12000000 | 0.5 | XFOIL ncrit=9
121 | 14000000 | 0 | JavaFoil+Calcfoil stall+Eppler ext transition
122 | 14000000 | 0 | XFOIL ncrit=9
123 | 14000000 | 0.1 | JavaFoil+Calcfoil stall+Eppler ext transition
124 | 14000000 | 0.1 | XFOIL ncrit=9
125 | 14000000 | 0.25 | JavaFoil+Calcfoil stall+Eppler ext transition
126 | 14000000 | 0.25 | XFOIL ncrit=9
127 | 14000000 | 0.5 | JavaFoil+Calcfoil stall+Eppler ext transition
128 | 14000000 | 0.5 | XFOIL ncrit=9
129 | 16000000 | 0 | JavaFoil+Calcfoil stall+Eppler ext transition
130 | 16000000 | 0 | XFOIL ncrit=9
131 | 16000000 | 0.1 | JavaFoil+Calcfoil stall+Eppler ext transition
132 | 16000000 | 0.1 | XFOIL ncrit=9
133 | 16000000 | 0.25 | JavaFoil+Calcfoil stall+Eppler ext transition
134 | 16000000 | 0.25 | XFOIL ncrit=9
135 | 16000000 | 0.5 | JavaFoil+Calcfoil stall+Eppler ext transition
136 | 16000000 | 0.5 | XFOIL ncrit=9
137 | 18000000 | 0 | JavaFoil+Calcfoil stall+Eppler ext transition
138 | 18000000 | 0 | XFOIL ncrit=9
139 | 18000000 | 0.1 | JavaFoil+Calcfoil stall+Eppler ext transition
140 | 18000000 | 0.1 | XFOIL ncrit=9
141 | 18000000 | 0.25 | JavaFoil+Calcfoil stall+Eppler ext transition
142 | 18000000 | 0.25 | XFOIL ncrit=9
143 | 18000000 | 0.5 | JavaFoil+Calcfoil stall+Eppler ext transition
144 | 18000000 | 0.5 | XFOIL ncrit=9
145 | 20000000 | 0 | JavaFoil+Calcfoil stall+Eppler ext transition
146 | 20000000 | 0 | XFOIL ncrit=9
147 | 20000000 | 0.1 | JavaFoil+Calcfoil stall+Eppler ext transition
148 | 20000000 | 0.1 | XFOIL ncrit=9
149 | 20000000 | 0.25 | JavaFoil+Calcfoil stall+Eppler ext transition
150 | 20000000 | 0.25 | XFOIL ncrit=9
151 | 20000000 | 0.5 | JavaFoil+Calcfoil stall+Eppler ext transition
152 | 20000000 | 0.5 | XFOIL ncrit=9

## 1. Re 50k Mach 0.00 (1)
BIGFOIL.COM POLAR EXPORT
goe776
GOE 776 |  |  |  | Cl Max: | 1.808 | at alpha= | 20 | deg
JavaFoil+Calcfoil stall+Eppler ext transition |  |  |  | L/D Max: | 22.107 | at alpha= | 8 | deg
Re: | 50000 |  |  | Cd Min: | 0.02801 | at alpha= | 1.5 | deg
Mach: | 0 |  |  | Cl=0 at alpha= | 0.14844 | deg
|  |  |  | @ Cl=0.1, Cd= | 0.02918
|  |  |  | @ Cl=0.4, Cd= | 0.029836
|  |  |  | @ Cl=0.6, Cd= | 0.032689
alpha (deg) | Cl | Cd | Cm | Cl/Cd
-20 | -1.81 | 0.19787 | 0.028 | -9.149
-19.5 | -1.794 | 0.186 | 0.027 | -9.644
-19 | -1.778 | 0.17564 | 0.027 | -10.121
-18.5 | -1.756 | 0.16842 | 0.027 | -10.426
-18 | -1.733 | 0.16053 | 0.027 | -10.793
-17.5 | -1.707 | 0.15085 | 0.026 | -11.317
-17 | -1.68 | 0.14199 | 0.026 | -11.831
-16.5 | -1.652 | 0.13422 | 0.025 | -12.312
-16 | -1.621 | 0.12843 | 0.025 | -12.626
-15.5 | -1.595 | 0.11923 | 0.025 | -13.375
-15 | -1.564 | 0.11054 | 0.024 | -14.153
-14.5 | -1.521 | 0.10765 | 0.024 | -14.129
-14 | -1.494 | 0.09764 | 0.023 | -15.304
-13.5 | -1.457 | 0.09181 | 0.023 | -15.874
-13 | -1.421 | 0.08579 | 0.023 | -16.558
-12.5 | -1.383 | 0.08008 | 0.022 | -17.27
-12 | -1.345 | 0.07341 | 0.022 | -18.323
-11.5 | -1.309 | 0.06755 | 0.021 | -19.378
-11 | -1.272 | 0.06151 | 0.021 | -20.685
-10.5 | -1.227 | 0.05779 | 0.02 | -21.231
-10 | -1.177 | 0.05488 | 0.019 | -21.449
-9.5 | -1.124 | 0.05224 | 0.018 | -21.515
-9 | -1.076 | 0.04904 | 0.018 | -21.947
-8.5 | -1.024 | 0.0465 | 0.017 | -22.019
-8 | -0.973 | 0.04342 | 0.016 | -22.412
-7.5 | -0.919 | 0.04134 | 0.015 | -22.219
-7 | -0.866 | 0.03919 | 0.014 | -22.104
-6.5 | -0.81 | 0.03746 | 0.013 | -21.634
-6 | -0.755 | 0.03584 | 0.013 | -21.067
-5.5 | -0.697 | 0.03452 | 0.012 | -20.189
-5 | -0.639 | 0.03327 | 0.011 | -19.219
-4.5 | -0.58 | 0.03224 | 0.01 | -17.988
-4 | -0.521 | 0.03129 | 0.009 | -16.639
-3.5 | -0.46 | 0.03047 | 0.008 | -15.107
-3 | -0.399 | 0.03113 | 0.007 | -12.804
-2.5 | -0.337 | 0.03053 | 0.006 | -11.024
-2 | -0.274 | 0.02869 | 0.005 | -9.552
-1.5 | -0.211 | 0.02834 | 0.004 | -7.449
-1 | -0.147 | 0.02931 | 0.002 | -5.032
-0.5 | -0.084 | 0.02911 | 0.001 | -2.869
0 | -0.019 | 0.02899 | 0 | -0.662
0.5 | 0.045 | 0.02907 | -0.001 | 1.56
1 | 0.11 | 0.0292 | -0.002 | 3.753
1.5 | 0.173 | 0.02801 | -0.003 | 6.186
2 | 0.237 | 0.02838 | -0.004 | 8.333
2.5 | 0.299 | 0.02884 | -0.005 | 10.383
3 | 0.362 | 0.0293 | -0.006 | 12.346
3.5 | 0.423 | 0.03016 | -0.007 | 14.038
4 | 0.485 | 0.03089 | -0.008 | 15.702
4.5 | 0.545 | 0.0318 | -0.009 | 17.128
5 | 0.605 | 0.03277 | -0.01 | 18.448
5.5 | 0.663 | 0.03394 | -0.011 | 19.525
6 | 0.721 | 0.03517 | -0.012 | 20.505
6.5 | 0.779 | 0.03654 | -0.013 | 21.318
7 | 0.834 | 0.03817 | -0.014 | 21.865
7.5 | 0.888 | 0.04023 | -0.015 | 22.079
8 | 0.94 | 0.04252 | -0.015 | 22.107
8.5 | 0.992 | 0.04563 | -0.016 | 21.744
9 | 1.045 | 0.04805 | -0.017 | 21.751
9.5 | 1.095 | 0.0512 | -0.018 | 21.393
10 | 1.145 | 0.05427 | -0.019 | 21.105
10.5 | 1.198 | 0.05666 | -0.02 | 21.144
11 | 1.244 | 0.05952 | -0.02 | 20.9
11.5 | 1.285 | 0.06475 | -0.021 | 19.852
12 | 1.326 | 0.06934 | -0.021 | 19.125
12.5 | 1.363 | 0.07561 | -0.022 | 18.022
13 | 1.404 | 0.08085 | -0.022 | 17.364
13.5 | 1.442 | 0.08656 | -0.023 | 16.662
14 | 1.467 | 0.09671 | -0.023 | 15.17
14.5 | 1.512 | 0.10002 | -0.024 | 15.114
15 | 1.545 | 0.1078 | -0.024 | 14.331
15.5 | 1.575 | 0.11526 | -0.025 | 13.663
16 | 1.609 | 0.12202 | -0.025 | 13.184
16.5 | 1.63 | 0.13311 | -0.025 | 12.247
17 | 1.664 | 0.13894 | -0.026 | 11.973
17.5 | 1.692 | 0.14782 | -0.026 | 11.447
18 | 1.719 | 0.15563 | -0.027 | 11.044
18.5 | 1.74 | 0.16568 | -0.027 | 10.502
19 | 1.764 | 0.17441 | -0.027 | 10.117
19.5 | 1.787 | 0.18243 | -0.028 | 9.797
20 | 1.808 | 0.18873 | -0.028 | 9.581

## 2. Re 50k Mach 0.00 (2)
BIGFOIL.COM POLAR EXPORT
goe776
GOE 776 |  |  |  | Cl Max: | 0.5037 | at alpha= | 20 | deg
XFOIL ncrit=9 |  |  |  | L/D Max: | 5.6433 | at alpha= | 5.5 | deg
Re: | 50000 |  |  | Cd Min: | 0.22096 | at alpha= | 20 | deg
Mach: | 0 |  |  | Cl=0 at alpha= | -0.39669 | deg
|  |  |  | @ Cl=0.1, Cd= | 0.065421
|  |  |  | @ Cl=0.4, Cd= | 0.19367
|  |  |  | @ Cl=0.6, Cd= | 0.22096
alpha (deg) | Cl | Cd | Cm | Cl/Cd
-19.5 | -0.489 | 0.21793 | 0.0055 | -2.2438
-19 | -0.4969 | 0.21959 | 0.0014 | -2.2629
-18.5 | -0.4519 | 0.20827 | 0 | -2.1698
-18 | -0.4534 | 0.20713 | -0.0035 | -2.189
-17.5 | -0.4155 | 0.19875 | -0.005 | -2.0906
-17 | -0.4079 | 0.19505 | -0.0078 | -2.0913
-16.5 | -0.3858 | 0.19039 | -0.0096 | -2.0264
-16 | -0.3638 | 0.18414 | -0.0116 | -1.9757
-15 | -0.3245 | 0.17434 | -0.0149 | -1.8613
-14.5 | -0.32 | 0.17079 | -0.0165 | -1.8736
-14 | -0.3058 | 0.16747 | -0.0174 | -1.826
-13.5 | -0.2733 | 0.16005 | -0.0187 | -1.7076
-13 | -0.2789 | 0.15784 | -0.0191 | -1.767
-12.5 | -0.2457 | 0.1519 | -0.0197 | -1.6175
-12 | -0.226 | 0.1464 | -0.0202 | -1.5437
-11.5 | -0.2361 | 0.14442 | -0.0192 | -1.6348
-11 | -0.2064 | 0.13924 | -0.0191 | -1.4823
-10.5 | -0.1841 | 0.13368 | -0.0188 | -1.3772
-10 | -0.1905 | 0.13092 | -0.0165 | -1.4551
-9.5 | -0.2055 | 0.1301 | -0.0128 | -1.5796
-9 | -0.1581 | 0.12315 | -0.0128 | -1.2838
-8.5 | -0.1604 | 0.1202 | -0.0093 | -1.3344
-8 | -0.1917 | 0.11958 | -0.003 | -1.6031
-7.5 | -0.1869 | 0.11758 | 0.0015 | -1.5896
-7 | -0.1826 | 0.1147 | 0.0053 | -1.592
-6.5 | -0.2478 | 0.11588 | 0.015 | -2.1384
-6 | -0.2168 | 0.11261 | 0.0159 | -1.9252
-5.5 | -0.4329 | 0.09279 | 0.0211 | -4.6654
-5 | -0.4915 | 0.08335 | 0.0227 | -5.8968
-4.5 | -0.4799 | 0.07697 | 0.0186 | -6.2349
-4 | -0.4736 | 0.07153 | 0.0173 | -6.621
-3.5 | -0.4283 | 0.06883 | 0.0139 | -6.2226
-3 | -0.4723 | 0.06368 | 0.0226 | -7.4168
-2.5 | -0.4576 | 0.0615 | 0.0256 | -7.4407
-2 | -0.2262 | 0.06739 | 0.0037 | -3.3566
-1.5 | -0.1433 | 0.06703 | -0.0014 | -2.1378
-1 | -0.0743 | 0.06635 | -0.0047 | -1.1198
-0.5 | -0.0106 | 0.06567 | -0.007 | -0.16141
0 | 0.0407 | 0.06524 | -0.0076 | 0.62385
0.5 | 0.0809 | 0.0652 | -0.0065 | 1.2408
1 | 0.1112 | 0.06555 | -0.0042 | 1.6964
1.5 | 0.1228 | 0.06661 | 0.0002 | 1.8436
2 | 0.1357 | 0.06816 | 0.0039 | 1.9909
2.5 | 0.1559 | 0.06992 | 0.0061 | 2.2297
3 | 0.1706 | 0.07169 | 0.0089 | 2.3797
3.5 | 0.2427 | 0.074 | 0.0028 | 3.2797
4 | 0.3071 | 0.0766 | -0.0031 | 4.0091
4.5 | 0.367 | 0.07942 | -0.0091 | 4.621
5 | 0.4292 | 0.08253 | -0.0162 | 5.2005
5.5 | 0.4908 | 0.08697 | -0.0256 | 5.6433
6 | 0.4185 | 0.09402 | -0.0192 | 4.4512
6.5 | 0.4062 | 0.09632 | -0.0144 | 4.2172
7 | 0.2747 | 0.10767 | -0.0082 | 2.5513
7.5 | 0.2926 | 0.11013 | -0.0051 | 2.6569
8.5 | 0.1887 | 0.12095 | 0.0046 | 1.5601
9 | 0.1785 | 0.12213 | 0.0096 | 1.4616
9.5 | 0.1628 | 0.12401 | 0.0138 | 1.3128
10 | 0.1682 | 0.12771 | 0.016 | 1.317
10.5 | 0.2248 | 0.13578 | 0.0151 | 1.6556
11 | 0.2014 | 0.1358 | 0.0186 | 1.4831
11.5 | 0.2011 | 0.13923 | 0.0197 | 1.4444
12 | 0.2452 | 0.14722 | 0.0187 | 1.6655
12.5 | 0.2473 | 0.14926 | 0.0195 | 1.6568
13 | 0.2473 | 0.15256 | 0.0194 | 1.621
13.5 | 0.2929 | 0.16146 | 0.018 | 1.8141
14 | 0.2924 | 0.16284 | 0.0178 | 1.7956
14.5 | 0.2983 | 0.16675 | 0.0167 | 1.7889
15 | 0.3559 | 0.17799 | 0.015 | 1.9996
15.5 | 0.3382 | 0.17656 | 0.0139 | 1.9155
16 | 0.3567 | 0.1822 | 0.0121 | 1.9577
16.5 | 0.3858 | 0.18812 | 0.0106 | 2.0508
17 | 0.3884 | 0.19102 | 0.0081 | 2.0333
17.5 | 0.4385 | 0.20245 | 0.0066 | 2.166
18 | 0.4268 | 0.20088 | 0.0036 | 2.1247
18.5 | 0.4629 | 0.21037 | 0.0017 | 2.2004
19 | 0.4657 | 0.21096 | -0.0014 | 2.2075
19.5 | 0.489 | 0.21778 | -0.004 | 2.2454
20 | 0.5037 | 0.22096 | -0.007 | 2.2796

## 3. Re 50k Mach 0.10 (1)
BIGFOIL.COM POLAR EXPORT
goe776
GOE 776 |  |  |  | Cl Max: | 1.798 | at alpha= | 20 | deg
JavaFoil+Calcfoil stall+Eppler ext transition |  |  |  | L/D Max: | 21.914 | at alpha= | 8 | deg
Re: | 50000 |  |  | Cd Min: | 0.02812 | at alpha= | 1.5 | deg
Mach: | 0.1 |  |  | Cl=0 at alpha= | 0.14615 | deg
|  |  |  | @ Cl=0.1, Cd= | 0.029288
|  |  |  | @ Cl=0.4, Cd= | 0.029949
|  |  |  | @ Cl=0.6, Cd= | 0.032863
alpha (deg) | Cl | Cd | Cm | Cl/Cd
-20 | -1.805 | 0.20125 | 0.028 | -8.968
-19.5 | -1.785 | 0.19178 | 0.027 | -9.307
-19 | -1.77 | 0.18231 | 0.027 | -9.708
-18.5 | -1.748 | 0.17157 | 0.027 | -10.187
-18 | -1.726 | 0.16334 | 0.026 | -10.565
-17.5 | -1.701 | 0.15437 | 0.026 | -11.022
-17 | -1.677 | 0.14682 | 0.026 | -11.422
-16.5 | -1.649 | 0.13683 | 0.025 | -12.051
-16 | -1.617 | 0.13133 | 0.025 | -12.315
-15.5 | -1.591 | 0.12219 | 0.025 | -13.023
-15 | -1.56 | 0.11418 | 0.024 | -13.667
-14.5 | -1.53 | 0.10749 | 0.024 | -14.239
-14 | -1.494 | 0.09994 | 0.023 | -14.953
-13.5 | -1.456 | 0.09424 | 0.023 | -15.454
-13 | -1.421 | 0.08811 | 0.022 | -16.131
-12.5 | -1.383 | 0.08155 | 0.022 | -16.957
-12 | -1.354 | 0.07346 | 0.022 | -18.428
-11.5 | -1.317 | 0.0675 | 0.021 | -19.504
-11 | -1.275 | 0.0627 | 0.021 | -20.336
-10.5 | -1.232 | 0.05849 | 0.02 | -21.065
-10 | -1.179 | 0.05486 | 0.019 | -21.493
-9.5 | -1.13 | 0.05267 | 0.019 | -21.453
-9 | -1.079 | 0.0498 | 0.018 | -21.674
-8.5 | -1.027 | 0.04715 | 0.017 | -21.775
-8 | -0.976 | 0.04395 | 0.016 | -22.202
-7.5 | -0.924 | 0.0415 | 0.015 | -22.259
-7 | -0.869 | 0.03969 | 0.014 | -21.893
-6.5 | -0.813 | 0.03785 | 0.014 | -21.48
-6 | -0.759 | 0.03601 | 0.013 | -21.07
-5.5 | -0.7 | 0.03471 | 0.012 | -20.177
-5 | -0.641 | 0.0335 | 0.011 | -19.145
-4.5 | -0.583 | 0.03239 | 0.01 | -18.006
-4 | -0.523 | 0.03151 | 0.009 | -16.594
-3.5 | -0.462 | 0.03067 | 0.008 | -15.057
-3 | -0.4 | 0.03123 | 0.007 | -12.825
-2.5 | -0.338 | 0.03066 | 0.006 | -11.023
-2 | -0.275 | 0.02884 | 0.005 | -9.544
-1.5 | -0.212 | 0.02844 | 0.004 | -7.454
-1 | -0.148 | 0.02941 | 0.002 | -5.036
-0.5 | -0.084 | 0.02925 | 0.001 | -2.87
0 | -0.019 | 0.02908 | 0 | -0.663
0.5 | 0.046 | 0.02917 | -0.001 | 1.562
1 | 0.11 | 0.02931 | -0.002 | 3.755
1.5 | 0.174 | 0.02812 | -0.003 | 6.193
2 | 0.238 | 0.0285 | -0.004 | 8.347
2.5 | 0.301 | 0.02891 | -0.005 | 10.409
3 | 0.363 | 0.02952 | -0.006 | 12.304
3.5 | 0.426 | 0.03025 | -0.007 | 14.066
4 | 0.487 | 0.03105 | -0.008 | 15.669
4.5 | 0.547 | 0.0319 | -0.009 | 17.156
5 | 0.607 | 0.03299 | -0.01 | 18.384
5.5 | 0.666 | 0.03412 | -0.011 | 19.519
6 | 0.723 | 0.03547 | -0.012 | 20.393
6.5 | 0.781 | 0.03693 | -0.013 | 21.156
7 | 0.837 | 0.03953 | -0.014 | 21.173
7.5 | 0.89 | 0.04071 | -0.015 | 21.861
8 | 0.943 | 0.04302 | -0.016 | 21.914
8.5 | 0.995 | 0.04623 | -0.016 | 21.52
9 | 1.048 | 0.04876 | -0.017 | 21.492
9.5 | 1.1 | 0.05145 | -0.018 | 21.381
10 | 1.15 | 0.0546 | -0.019 | 21.07
10.5 | 1.203 | 0.05729 | -0.02 | 20.998
11 | 1.247 | 0.06072 | -0.02 | 20.538
11.5 | 1.293 | 0.06499 | -0.021 | 19.892
12 | 1.334 | 0.06909 | -0.022 | 19.302
12.5 | 1.371 | 0.07551 | -0.022 | 18.162
13 | 1.405 | 0.08271 | -0.022 | 16.987
13.5 | 1.443 | 0.08876 | -0.023 | 16.258
14 | 1.478 | 0.09506 | -0.023 | 15.552
14.5 | 1.512 | 0.10231 | -0.024 | 14.775
15 | 1.543 | 0.11011 | -0.024 | 14.012
15.5 | 1.573 | 0.11885 | -0.024 | 13.239
16 | 1.605 | 0.12528 | -0.025 | 12.813
16.5 | 1.64 | 0.13277 | -0.026 | 12.35
17 | 1.661 | 0.14276 | -0.026 | 11.637
17.5 | 1.687 | 0.15036 | -0.026 | 11.221
18 | 1.713 | 0.15802 | -0.026 | 10.837
18.5 | 1.733 | 0.16976 | -0.026 | 10.206
19 | 1.756 | 0.17831 | -0.027 | 9.847
19.5 | 1.777 | 0.18574 | -0.027 | 9.569
20 | 1.798 | 0.19465 | -0.028 | 9.24

## 4. Re 50k Mach 0.10 (2)
BIGFOIL.COM POLAR EXPORT
goe776
GOE 776 |  |  |  | Cl Max: | 0.5041 | at alpha= | 20 | deg
XFOIL ncrit=9 |  |  |  | L/D Max: | 5.1517 | at alpha= | 5.5 | deg
Re: | 50000 |  |  | Cd Min: | 0.22178 | at alpha= | 20 | deg
Mach: | 0.1 |  |  | Cl=0 at alpha= | -0.83603 | deg
|  |  |  | @ Cl=0.1, Cd= | 0.065069
|  |  |  | @ Cl=0.4, Cd= | 0.084991
|  |  |  | @ Cl=0.6, Cd= | 0.22178
alpha (deg) | Cl | Cd | Cm | Cl/Cd
-9 | -0.1466 | 0.13568 | -0.0059 | -1.0805
-8.5 | -0.1655 | 0.1345 | -0.0014 | -1.2305
-8 | -0.2064 | 0.13524 | 0.0047 | -1.5262
-7 | -0.3092 | 0.10681 | 0.005 | -2.8949
-6.5 | -0.3486 | 0.10223 | 0.0099 | -3.41
-6 | -0.4235 | 0.09573 | 0.0163 | -4.4239
-5.5 | -0.4294 | 0.09388 | 0.0208 | -4.5739
-5 | -0.5041 | 0.08268 | 0.0222 | -6.097
-4.5 | -0.5087 | 0.07551 | 0.0198 | -6.7369
-4 | -0.5302 | 0.069 | 0.022 | -7.6841
-3.5 | -0.5031 | 0.066 | 0.0214 | -7.6227
-3 | -0.2981 | 0.0715 | 0.0035 | -4.1692
-2.5 | -0.2198 | 0.07057 | -0.0018 | -3.1146
-2 | -0.15 | 0.06924 | -0.0059 | -2.1664
-1.5 | -0.0832 | 0.06797 | -0.0093 | -1.2241
-1 | -0.0203 | 0.06685 | -0.0119 | -0.30366
-0.5 | 0.0416 | 0.06584 | -0.0141 | 0.63183
0 | 0.0937 | 0.0651 | -0.0146 | 1.4393
0.5 | 0.1302 | 0.06492 | -0.013 | 2.0055
1 | 0.1542 | 0.06525 | -0.0097 | 2.3632
1.5 | 0.1579 | 0.06636 | -0.0041 | 2.3794
2 | 0.1494 | 0.06832 | 0.0024 | 2.1868
2.5 | 0.1603 | 0.07041 | 0.0056 | 2.2767
3 | 0.1822 | 0.0727 | 0.0069 | 2.5062
3.5 | 0.2066 | 0.07509 | 0.0074 | 2.7514
4 | 0.2733 | 0.07799 | 0.0009 | 3.5043
4.5 | 0.3346 | 0.08123 | -0.0057 | 4.1192
5 | 0.3943 | 0.0846 | -0.0126 | 4.6608
5.5 | 0.4585 | 0.089 | -0.0222 | 5.1517
6 | 0.4285 | 0.09415 | -0.0193 | 4.5512
6.5 | 0.3925 | 0.09817 | -0.0139 | 3.9982
7 | 0.3311 | 0.10369 | -0.008 | 3.1932
7.5 | 0.3059 | 0.1081 | -0.0038 | 2.8298
9.5 | 0.1634 | 0.12469 | 0.0138 | 1.3104
10 | 0.1654 | 0.12812 | 0.0163 | 1.291
10.5 | 0.218 | 0.13605 | 0.0156 | 1.6024
11 | 0.2023 | 0.13658 | 0.0187 | 1.4812
11.5 | 0.1995 | 0.13971 | 0.02 | 1.428
12 | 0.2359 | 0.1469 | 0.0193 | 1.6059
12.5 | 0.2478 | 0.15005 | 0.0197 | 1.6514
13 | 0.2457 | 0.15304 | 0.0197 | 1.6055
13.5 | 0.2852 | 0.16116 | 0.0185 | 1.7697
14 | 0.2923 | 0.16354 | 0.0181 | 1.7873
14.5 | 0.2968 | 0.16721 | 0.0169 | 1.775
15 | 0.3569 | 0.17924 | 0.0151 | 1.9912
15.5 | 0.3376 | 0.17716 | 0.0141 | 1.9056
16 | 0.3546 | 0.18257 | 0.0123 | 1.9423
16.5 | 0.3862 | 0.18899 | 0.0108 | 2.0435
17 | 0.3877 | 0.19159 | 0.0082 | 2.0236
18 | 0.4265 | 0.20154 | 0.0037 | 2.1162
18.5 | 0.4607 | 0.21063 | 0.0018 | 2.1872
19 | 0.4659 | 0.2117 | -0.0014 | 2.2008
19.5 | 0.4883 | 0.21834 | -0.004 | 2.2364
20 | 0.5041 | 0.22178 | -0.007 | 2.273

## 5. Re 50k Mach 0.25 (1)
BIGFOIL.COM POLAR EXPORT
goe776
GOE 776 |  |  |  | Cl Max: | 1.725 | at alpha= | 20 | deg
JavaFoil+Calcfoil stall+Eppler ext transition |  |  |  | L/D Max: | 20.771 | at alpha= | 8 | deg
Re: | 50000 |  |  | Cd Min: | 0.02914 | at alpha= | 2 | deg
Mach: | 0.25 |  |  | Cl=0 at alpha= | 0.14925 | deg
|  |  |  | @ Cl=0.1, Cd= | 0.029927
|  |  |  | @ Cl=0.4, Cd= | 0.030699
|  |  |  | @ Cl=0.6, Cd= | 0.033839
alpha (deg) | Cl | Cd | Cm | Cl/Cd
-20 | -1.716 | 0.2295 | 0.027 | -7.478
-19.5 | -1.717 | 0.21155 | 0.027 | -8.117
-19 | -1.707 | 0.20141 | 0.026 | -8.476
-18.5 | -1.702 | 0.19042 | 0.027 | -8.939
-18 | -1.681 | 0.18286 | 0.026 | -9.196
-17.5 | -1.673 | 0.16958 | 0.026 | -9.869
-17 | -1.657 | 0.16061 | 0.026 | -10.316
-16.5 | -1.634 | 0.15267 | 0.025 | -10.703
-16 | -1.607 | 0.14351 | 0.025 | -11.197
-15.5 | -1.581 | 0.13638 | 0.024 | -11.59
-15 | -1.555 | 0.12793 | 0.024 | -12.152
-14.5 | -1.533 | 0.11734 | 0.024 | -13.067
-14 | -1.494 | 0.11172 | 0.023 | -13.368
-13.5 | -1.466 | 0.10294 | 0.023 | -14.238
-13 | -1.43 | 0.09672 | 0.022 | -14.786
-12.5 | -1.388 | 0.09157 | 0.022 | -15.159
-12 | -1.367 | 0.08032 | 0.022 | -17.023
-11.5 | -1.324 | 0.07422 | 0.021 | -17.84
-11 | -1.285 | 0.06968 | 0.021 | -18.44
-10.5 | -1.245 | 0.06424 | 0.02 | -19.379
-10 | -1.201 | 0.05957 | 0.02 | -20.16
-9.5 | -1.148 | 0.05628 | 0.019 | -20.405
-9 | -1.098 | 0.05305 | 0.018 | -20.688
-8.5 | -1.044 | 0.05056 | 0.017 | -20.644
-8 | -0.993 | 0.04679 | 0.016 | -21.21
-7.5 | -0.937 | 0.0446 | 0.016 | -21.018
-7 | -0.884 | 0.04195 | 0.015 | -21.069
-6.5 | -0.83 | 0.03967 | 0.014 | -20.921
-6 | -0.773 | 0.03782 | 0.013 | -20.435
-5.5 | -0.715 | 0.03617 | 0.012 | -19.777
-5 | -0.656 | 0.03484 | 0.011 | -18.826
-4.5 | -0.595 | 0.03361 | 0.01 | -17.702
-4 | -0.535 | 0.03256 | 0.009 | -16.421
-3.5 | -0.473 | 0.0316 | 0.008 | -14.96
-3 | -0.41 | 0.03212 | 0.007 | -12.755
-2.5 | -0.346 | 0.03158 | 0.006 | -10.949
-2 | -0.282 | 0.03075 | 0.005 | -9.165
-1.5 | -0.217 | 0.03038 | 0.004 | -7.145
-1 | -0.152 | 0.03009 | 0.003 | -5.045
-0.5 | -0.086 | 0.02988 | 0.001 | -2.876
0 | -0.02 | 0.02971 | 0 | -0.665
0.5 | 0.047 | 0.02979 | -0.001 | 1.567
1 | 0.113 | 0.02996 | -0.002 | 3.764
1.5 | 0.178 | 0.03017 | -0.003 | 5.915
2 | 0.244 | 0.02914 | -0.004 | 8.359
2.5 | 0.308 | 0.02961 | -0.005 | 10.407
3 | 0.372 | 0.03029 | -0.006 | 12.277
3.5 | 0.435 | 0.03121 | -0.007 | 13.923
4 | 0.498 | 0.03205 | -0.008 | 15.529
4.5 | 0.559 | 0.03312 | -0.009 | 16.876
5 | 0.62 | 0.03419 | -0.01 | 18.14
5.5 | 0.679 | 0.03557 | -0.011 | 19.088
6 | 0.739 | 0.03804 | -0.012 | 19.419
6.5 | 0.796 | 0.03984 | -0.013 | 19.984
7 | 0.853 | 0.04169 | -0.014 | 20.458
7.5 | 0.907 | 0.04417 | -0.015 | 20.523
8 | 0.961 | 0.04629 | -0.016 | 20.771
8.5 | 1.014 | 0.0494 | -0.017 | 20.517
9 | 1.067 | 0.05174 | -0.017 | 20.625
9.5 | 1.12 | 0.05507 | -0.018 | 20.333
10 | 1.171 | 0.05816 | -0.019 | 20.136
10.5 | 1.216 | 0.06288 | -0.02 | 19.345
11 | 1.262 | 0.06596 | -0.021 | 19.131
11.5 | 1.302 | 0.07248 | -0.021 | 17.966
12 | 1.341 | 0.07788 | -0.022 | 17.214
12.5 | 1.383 | 0.08248 | -0.022 | 16.771
13 | 1.41 | 0.093 | -0.022 | 15.159
13.5 | 1.439 | 0.10153 | -0.022 | 14.173
14 | 1.484 | 0.10599 | -0.023 | 14
14.5 | 1.511 | 0.11442 | -0.023 | 13.206
15 | 1.549 | 0.12001 | -0.024 | 12.904
15.5 | 1.574 | 0.13006 | -0.024 | 12.099
16 | 1.602 | 0.13848 | -0.025 | 11.568
16.5 | 1.621 | 0.14749 | -0.025 | 10.991
17 | 1.646 | 0.15465 | -0.026 | 10.641
17.5 | 1.664 | 0.16498 | -0.026 | 10.088
18 | 1.682 | 0.17512 | -0.026 | 9.603
18.5 | 1.697 | 0.18878 | -0.027 | 8.987
19 | 1.704 | 0.20118 | -0.026 | 8.469
19.5 | 1.714 | 0.21553 | -0.027 | 7.953
20 | 1.725 | 0.21579 | -0.028 | 7.993

## 6. Re 50k Mach 0.25 (2)
BIGFOIL.COM POLAR EXPORT
goe776
GOE 776 |  |  |  | Cl Max: | 0.4072 | at alpha= | 6 | deg
XFOIL ncrit=9 |  |  |  | L/D Max: | 4.0441 | at alpha= | 6 | deg
Re: | 50000 |  |  | Cd Min: | 0.23515 | at alpha= | -20 | deg
Mach: | 0.25 |  |  | Cl=0 at alpha= | 1.1397 | deg
|  |  |  | @ Cl=0.1, Cd= | 0.070033
|  |  |  | @ Cl=0.4, Cd= | 0.14336
|  |  |  | @ Cl=0.6, Cd= | 0.14336
alpha (deg) | Cl | Cd | Cm | Cl/Cd
-20 | -0.5321 | 0.23515 | 0.0071 | -2.2628
-19.5 | -0.4907 | 0.22302 | 0.0053 | -2.2003
-19 | -0.4973 | 0.22559 | 0.0011 | -2.2044
-18.5 | -0.4515 | 0.21287 | -0.0005 | -2.121
-18 | -0.458 | 0.21417 | -0.0043 | -2.1385
-17.5 | -0.4123 | 0.20282 | -0.0058 | -2.0328
-17 | -0.4093 | 0.20053 | -0.0089 | -2.0411
-16.5 | -0.3759 | 0.19332 | -0.0106 | -1.9444
-16 | -0.3613 | 0.18835 | -0.0129 | -1.9182
-15.5 | -0.3561 | 0.18691 | -0.0147 | -1.9052
-15 | -0.3173 | 0.17773 | -0.0164 | -1.7853
-14.5 | -0.3218 | 0.17632 | -0.018 | -1.8251
-14 | -0.2824 | 0.16865 | -0.0192 | -1.6745
-13.5 | -0.2668 | 0.16357 | -0.0204 | -1.6311
-13 | -0.2875 | 0.16516 | -0.02 | -1.7407
-12.5 | -0.2273 | 0.15408 | -0.0217 | -1.4752
-12 | -0.2217 | 0.15024 | -0.0218 | -1.4756
-11.5 | -0.2329 | 0.14988 | -0.0203 | -1.5539
-11 | -0.1827 | 0.1411 | -0.0212 | -1.2948
-10.5 | -0.1834 | 0.13782 | -0.0196 | -1.3307
-10 | -0.2051 | 0.13798 | -0.0159 | -1.4864
-9.5 | -0.1552 | 0.13028 | -0.0161 | -1.1913
-9 | -0.1576 | 0.12731 | -0.0128 | -1.2379
-7 | -0.2926 | 0.11331 | 0.0055 | -2.5823
-6.5 | -0.3185 | 0.1093 | 0.0094 | -2.914
-6 | -0.3645 | 0.10475 | 0.0142 | -3.4797
-5.5 | -0.4377 | 0.09597 | 0.0169 | -4.5608
-5 | -0.3637 | 0.09162 | 0.0067 | -3.9697
-4.5 | -0.2948 | 0.088 | -0.0013 | -3.35
-4 | -0.2286 | 0.08424 | -0.0088 | -2.7137
-3.5 | -0.1635 | 0.08078 | -0.0154 | -2.024
-3 | -0.1316 | 0.07831 | -0.0158 | -1.6805
-2.5 | -0.109 | 0.07542 | -0.0154 | -1.4452
-2 | -0.1078 | 0.07273 | -0.0117 | -1.4822
-1.5 | -0.1611 | 0.06968 | -0.0004 | -2.312
-1 | -0.2254 | 0.06677 | 0.0133 | -3.3758
-0.5 | -0.129 | 0.06815 | 0.0079 | -1.8929
0 | -0.0654 | 0.06871 | 0.0063 | -0.95183
0.5 | -0.0365 | 0.06911 | 0.0089 | -0.52814
1 | -0.0137 | 0.06965 | 0.0122 | -0.1967
2 | 0.0844 | 0.06981 | 0.0128 | 1.209
2.5 | 0.1684 | 0.07101 | 0.0076 | 2.3715
3 | 0.15 | 0.07464 | 0.0132 | 2.0096
3.5 | 0.1663 | 0.07833 | 0.0134 | 2.1231
4 | 0.1932 | 0.0825 | 0.0112 | 2.3418
4.5 | 0.23 | 0.08679 | 0.007 | 2.6501
5 | 0.275 | 0.091 | 0.0016 | 3.022
5.5 | 0.3412 | 0.09592 | -0.0082 | 3.5571
6 | 0.4072 | 0.10069 | -0.0178 | 4.0441
6.5 | 0.3457 | 0.10623 | -0.0124 | 3.2543
7 | 0.3055 | 0.11053 | -0.0078 | 2.764
7.5 | 0.2979 | 0.11436 | -0.0045 | 2.6049
8 | 0.2009 | 0.13719 | -0.0067 | 1.4644
8.5 | 0.1687 | 0.13737 | -0.0018 | 1.2281
9 | 0.1729 | 0.1397 | 0.0014 | 1.2377
9.5 | 0.1589 | 0.1397 | 0.0062 | 1.1374
10 | 0.1347 | 0.14025 | 0.0107 | 0.96043
10.5 | 0.1661 | 0.14526 | 0.0135 | 1.1435
11 | 0.131 | 0.14336 | 0.0179 | 0.91378

## 7. Re 50k Mach 0.50 (1)
BIGFOIL.COM POLAR EXPORT
goe776
GOE 776 |  |  |  | Cl Max: | 1.322 | at alpha= | 12.5 | deg
JavaFoil+Calcfoil stall+Eppler ext transition |  |  |  | L/D Max: | 17.259 | at alpha= | 6.5 | deg
Re: | 50000 |  |  | Cd Min: | 0.03263 | at alpha= | 0 | deg
Mach: | 0.5 |  |  | Cl=0 at alpha= | 0.14865 | deg
|  |  |  | @ Cl=0.1, Cd= | 0.033013
|  |  |  | @ Cl=0.4, Cd= | 0.035775
|  |  |  | @ Cl=0.6, Cd= | 0.039828
alpha (deg) | Cl | Cd | Cm | Cl/Cd
-17.5 | -1.075 | 0.42644 | 0.026 | -2.521
-17 | -1.046 | 0.40786 | 0.025 | -2.563
-16.5 | -1.016 | 0.39136 | 0.024 | -2.596
-16 | -0.982 | 0.36691 | 0.022 | -2.675
-15.5 | -0.951 | 0.39681 | 0.021 | -2.396
-15 | -0.921 | 0.38945 | 0.021 | -2.365
-14.5 | -0.887 | 0.3262 | 0.018 | -2.72
-14 | -0.857 | 0.30722 | 0.017 | -2.79
-13.5 | -1.226 | 0.1917 | 0.02 | -6.396
-13 | -1.299 | 0.16293 | 0.02 | -7.972
-12.5 | -1.318 | 0.14726 | 0.02 | -8.952
-12 | -1.318 | 0.13257 | 0.02 | -9.94
-11.5 | -1.307 | 0.12091 | 0.02 | -10.806
-11 | -1.284 | 0.1102 | 0.02 | -11.651
-10.5 | -1.26 | 0.09857 | 0.02 | -12.781
-10 | -1.227 | 0.09164 | 0.019 | -13.392
-9.5 | -1.198 | 0.08197 | 0.019 | -14.617
-9 | -1.162 | 0.07302 | 0.019 | -15.912
-8.5 | -1.115 | 0.06758 | 0.018 | -16.494
-8 | -1.06 | 0.06333 | 0.017 | -16.737
-7.5 | -1.005 | 0.05911 | 0.017 | -17.008
-7 | -0.949 | 0.05422 | 0.016 | -17.496
-6.5 | -0.894 | 0.05022 | 0.015 | -17.795
-6 | -0.833 | 0.04737 | 0.014 | -17.586
-5.5 | -0.775 | 0.04436 | 0.013 | -17.474
-5 | -0.713 | 0.04191 | 0.012 | -17.007
-4.5 | -0.648 | 0.041 | 0.011 | -15.815
-4 | -0.582 | 0.03934 | 0.01 | -14.804
-3.5 | -0.516 | 0.0378 | 0.008 | -13.645
-3 | -0.448 | 0.03651 | 0.007 | -12.271
-2.5 | -0.38 | 0.03548 | 0.006 | -10.695
-2 | -0.309 | 0.03463 | 0.005 | -8.922
-1.5 | -0.238 | 0.03404 | 0.004 | -6.998
-1 | -0.167 | 0.03342 | 0.003 | -5.003
-0.5 | -0.095 | 0.03301 | 0.002 | -2.878
0 | -0.022 | 0.03263 | 0 | -0.67
0.5 | 0.052 | 0.03276 | -0.001 | 1.577
1 | 0.124 | 0.03314 | -0.002 | 3.754
1.5 | 0.196 | 0.03363 | -0.003 | 5.839
2 | 0.267 | 0.03423 | -0.004 | 7.809
2.5 | 0.338 | 0.03504 | -0.005 | 9.633
3 | 0.408 | 0.03587 | -0.007 | 11.367
3.5 | 0.476 | 0.03709 | -0.008 | 12.827
4 | 0.544 | 0.03853 | -0.009 | 14.106
4.5 | 0.61 | 0.04006 | -0.01 | 15.219
5 | 0.675 | 0.04188 | -0.011 | 16.11
5.5 | 0.738 | 0.04446 | -0.012 | 16.594
6 | 0.799 | 0.047 | -0.013 | 17.011
6.5 | 0.86 | 0.04985 | -0.014 | 17.259
7 | 0.916 | 0.05335 | -0.015 | 17.165
7.5 | 0.973 | 0.05696 | -0.016 | 17.082
8 | 1.029 | 0.061 | -0.017 | 16.869
8.5 | 1.082 | 0.06557 | -0.018 | 16.502
9 | 1.135 | 0.07024 | -0.019 | 16.156
9.5 | 1.178 | 0.07708 | -0.019 | 15.28
10 | 1.217 | 0.08463 | -0.02 | 14.382
10.5 | 1.241 | 0.09645 | -0.019 | 12.867
11 | 1.268 | 0.10747 | -0.019 | 11.798
11.5 | 1.297 | 0.11659 | -0.02 | 11.122
12 | 1.314 | 0.12932 | -0.02 | 10.159
12.5 | 1.322 | 0.14043 | -0.02 | 9.415
13 | 1.313 | 0.15646 | -0.02 | 8.389
13.5 | 1.286 | 0.17042 | -0.02 | 7.546
14 | 1.158 | 0.20795 | -0.019 | 5.568
14.5 | 0.869 | 0.30935 | -0.018 | 2.81
15 | 0.901 | 0.32705 | -0.019 | 2.754
15.5 | 0.933 | 0.37735 | -0.021 | 2.473
16 | 0.963 | 0.39337 | -0.022 | 2.448
16.5 | 0.993 | 0.40205 | -0.023 | 2.471
17 | 1.028 | 0.40404 | -0.025 | 2.545
17.5 | 1.058 | 0.41368 | -0.025 | 2.557

## 8. Re 50k Mach 0.50 (2)
BIGFOIL.COM POLAR EXPORT
goe776
GOE 776 |  |  |  | Cl Max: | 0.52 | at alpha= | 20 | deg
XFOIL ncrit=9 |  |  |  | L/D Max: | 2.0787 | at alpha= | 20 | deg
Re: | 50000 |  |  | Cd Min: | 0.25016 | at alpha= | 20 | deg
Mach: | 0.5 |  |  | Cl=0 at alpha= | 4.4632 | deg
|  |  |  | @ Cl=0.1, Cd= | 0.11201
|  |  |  | @ Cl=0.4, Cd= | 0.21853
|  |  |  | @ Cl=0.6, Cd= | 0.25016
alpha (deg) | Cl | Cd | Cm | Cl/Cd
-19.5 | -0.5043 | 0.24651 | 0.0052 | -2.0458
-19 | -0.5012 | 0.24791 | 0.0005 | -2.0217
-18.5 | -0.4575 | 0.23381 | -0.002 | -1.9567
-18 | -0.4563 | 0.2353 | -0.0062 | -1.9392
-17.5 | -0.4105 | 0.22141 | -0.0085 | -1.854
-16.5 | -0.364 | 0.20949 | -0.0143 | -1.7376
-16 | -0.357 | 0.20703 | -0.0173 | -1.7244
-15.5 | -0.3208 | 0.19854 | -0.0193 | -1.6158
-15 | -0.3034 | 0.19318 | -0.0216 | -1.5706
-14.5 | -0.2888 | 0.19012 | -0.0232 | -1.519
-14 | -0.254 | 0.18135 | -0.0249 | -1.4006
-13 | -0.2137 | 0.17152 | -0.0268 | -1.2459
-12.5 | -0.2046 | 0.16759 | -0.0272 | -1.2208
-12 | -0.1965 | 0.1653 | -0.0264 | -1.1887
-11.5 | -0.1649 | 0.15796 | -0.0263 | -1.0439
-11 | -0.1823 | 0.15821 | -0.0237 | -1.1523
-10.5 | -0.1469 | 0.15144 | -0.0225 | -0.97002
-10 | -0.1491 | 0.14867 | -0.0194 | -1.0029
-9.5 | -0.1644 | 0.1487 | -0.0144 | -1.1056
-9 | -0.1497 | 0.1443 | -0.0109 | -1.0374
-8.5 | -0.197 | 0.14678 | -0.0036 | -1.3421
-8 | -0.1739 | 0.14236 | -0.0006 | -1.2216
-6.5 | -0.1918 | 0.12771 | -0.0081 | -1.5018
-6 | -0.1468 | 0.11964 | -0.0183 | -1.227
-5.5 | -0.0935 | 0.11325 | -0.0268 | -0.82561
-5 | -0.0593 | 0.10717 | -0.0332 | -0.55333
-4.5 | 0.0043 | 0.10167 | -0.0408 | 0.042294
-4 | -0.009 | 0.09655 | -0.0405 | -0.093216
-3.5 | 0.042 | 0.09443 | -0.0412 | 0.44477
-3 | 0.0686 | 0.09159 | -0.0407 | 0.74899
-2.5 | 0.0316 | 0.08901 | -0.0335 | 0.35502
-2 | 0.0752 | 0.08778 | -0.0328 | 0.85669
-1.5 | 0.0687 | 0.08683 | -0.0266 | 0.7912
-1 | 0 | 0.08466 | -0.0144 | 0
-0.5 | 0.0348 | 0.08544 | -0.0117 | 0.4073
0 | 0.0613 | 0.08453 | -0.0087 | 0.72519
0.5 | -0.0164 | 0.08504 | 0.0058 | -0.19285
1 | -0.1018 | 0.08408 | 0.0214 | -1.2108
1.5 | -0.0713 | 0.08398 | 0.0245 | -0.84901
2 | -0.1602 | 0.08398 | 0.0402 | -1.9076
2.5 | -0.1383 | 0.08557 | 0.0432 | -1.6162
3 | -0.0812 | 0.08812 | 0.0417 | -0.92147
3.5 | -0.0881 | 0.09104 | 0.0455 | -0.96771
4 | -0.0554 | 0.09497 | 0.0439 | -0.58334
4.5 | 0.0044 | 0.09935 | 0.0388 | 0.044288
5 | 0.0772 | 0.10376 | 0.0324 | 0.74402
5.5 | 0.0695 | 0.10954 | 0.0305 | 0.63447
6 | 0.1356 | 0.1149 | 0.023 | 1.1802
6.5 | 0.1632 | 0.12241 | 0.0143 | 1.3332
8 | 0.2111 | 0.14389 | -0.0042 | 1.4671
8.5 | 0.1681 | 0.14219 | 0.0027 | 1.1822
9 | 0.1742 | 0.14539 | 0.0067 | 1.1982
9.5 | 0.1519 | 0.14486 | 0.0128 | 1.0486
10 | 0.1429 | 0.14687 | 0.0173 | 0.97297
10.5 | 0.1681 | 0.15187 | 0.0199 | 1.1069
11 | 0.1475 | 0.15182 | 0.0237 | 0.97155
11.5 | 0.1776 | 0.15864 | 0.0245 | 1.1195
12 | 0.1804 | 0.16033 | 0.0264 | 1.1252
12.5 | 0.1863 | 0.1639 | 0.027 | 1.1367
13.5 | 0.2236 | 0.17311 | 0.0264 | 1.2917
14 | 0.2545 | 0.18084 | 0.0251 | 1.4073
14.5 | 0.2737 | 0.18492 | 0.024 | 1.4801
15 | 0.2857 | 0.18915 | 0.0221 | 1.5104
15.5 | 0.3326 | 0.20035 | 0.0203 | 1.6601
16 | 0.3302 | 0.20016 | 0.0179 | 1.6497
16.5 | 0.3726 | 0.21157 | 0.0157 | 1.7611
17 | 0.3782 | 0.21221 | 0.0128 | 1.7822
17.5 | 0.41 | 0.22143 | 0.0101 | 1.8516
18 | 0.4266 | 0.22479 | 0.0069 | 1.8978
18.5 | 0.4531 | 0.23287 | 0.0037 | 1.9457
19 | 0.4739 | 0.2375 | 0.0003 | 1.9954
19.5 | 0.5 | 0.24571 | -0.0033 | 2.0349
20 | 0.52 | 0.25016 | -0.0071 | 2.0787

## 9. Re 100k Mach 0.00 (1)
BIGFOIL.COM POLAR EXPORT
goe776
GOE 776 |  |  |  | Cl Max: | 1.863 | at alpha= | 20 | deg
JavaFoil+Calcfoil stall+Eppler ext transition |  |  |  | L/D Max: | 30.72 | at alpha= | 8 | deg
Re: | 100000 |  |  | Cd Min: | 0.02084 | at alpha= | 0.5 | deg
Mach: | 0 |  |  | Cl=0 at alpha= | 0.14925 | deg
|  |  |  | @ Cl=0.1, Cd= | 0.020904
|  |  |  | @ Cl=0.4, Cd= | 0.023505
|  |  |  | @ Cl=0.6, Cd= | 0.025391
alpha (deg) | Cl | Cd | Cm | Cl/Cd
-20 | -1.863 | 0.15269 | 0.031 | -12.204
-19.5 | -1.85 | 0.14291 | 0.031 | -12.946
-19 | -1.833 | 0.13543 | 0.031 | -13.534
-18.5 | -1.809 | 0.12829 | 0.03 | -14.099
-18 | -1.788 | 0.12045 | 0.03 | -14.84
-17.5 | -1.766 | 0.11289 | 0.029 | -15.643
-17 | -1.741 | 0.10529 | 0.029 | -16.533
-16.5 | -1.714 | 0.09829 | 0.028 | -17.434
-16 | -1.683 | 0.09308 | 0.028 | -18.08
-15.5 | -1.655 | 0.08673 | 0.027 | -19.08
-15 | -1.625 | 0.08041 | 0.027 | -20.205
-14.5 | -1.585 | 0.07634 | 0.026 | -20.765
-14 | -1.556 | 0.06943 | 0.026 | -22.404
-13.5 | -1.518 | 0.06477 | 0.025 | -23.439
-13 | -1.48 | 0.0612 | 0.025 | -24.177
-12.5 | -1.439 | 0.05695 | 0.024 | -25.266
-12 | -1.398 | 0.0528 | 0.023 | -26.472
-11.5 | -1.355 | 0.0492 | 0.023 | -27.54
-11 | -1.311 | 0.04603 | 0.022 | -28.474
-10.5 | -1.263 | 0.04322 | 0.021 | -29.232
-10 | -1.215 | 0.04068 | 0.02 | -29.868
-9.5 | -1.164 | 0.03835 | 0.019 | -30.345
-9 | -1.112 | 0.0363 | 0.019 | -30.64
-8.5 | -1.059 | 0.03444 | 0.018 | -30.733
-8 | -1.005 | 0.0324 | 0.017 | -31.008
-7.5 | -0.949 | 0.03095 | 0.016 | -30.672
-7 | -0.893 | 0.02968 | 0.015 | -30.075
-6.5 | -0.835 | 0.02848 | 0.014 | -29.325
-6 | -0.776 | 0.02756 | 0.013 | -28.157
-5.5 | -0.716 | 0.02666 | 0.012 | -26.853
-5 | -0.655 | 0.02586 | 0.011 | -25.323
-4.5 | -0.594 | 0.02518 | 0.01 | -23.575
-4 | -0.532 | 0.02464 | 0.009 | -21.595
-3.5 | -0.47 | 0.02402 | 0.008 | -19.544
-3 | -0.406 | 0.02448 | 0.007 | -16.591
-2.5 | -0.346 | 0.02236 | 0.006 | -15.494
-2 | -0.281 | 0.02119 | 0.005 | -13.273
-1.5 | -0.216 | 0.02104 | 0.004 | -10.266
-1 | -0.151 | 0.02101 | 0.003 | -7.167
-0.5 | -0.085 | 0.02091 | 0.001 | -4.068
0 | -0.02 | 0.02088 | 0 | -0.94
0.5 | 0.047 | 0.02084 | -0.001 | 2.232
1 | 0.113 | 0.02092 | -0.002 | 5.383
1.5 | 0.179 | 0.021 | -0.003 | 8.506
2 | 0.245 | 0.02109 | -0.004 | 11.599
2.5 | 0.31 | 0.02124 | -0.005 | 14.617
3 | 0.369 | 0.0232 | -0.006 | 15.888
3.5 | 0.432 | 0.02382 | -0.007 | 18.122
4 | 0.495 | 0.0244 | -0.008 | 20.273
4.5 | 0.557 | 0.02494 | -0.009 | 22.333
5 | 0.619 | 0.02559 | -0.01 | 24.179
5.5 | 0.679 | 0.0263 | -0.011 | 25.837
6 | 0.74 | 0.02709 | -0.012 | 27.313
6.5 | 0.8 | 0.02808 | -0.013 | 28.497
7 | 0.859 | 0.02908 | -0.014 | 29.537
7.5 | 0.916 | 0.03029 | -0.015 | 30.243
8 | 0.971 | 0.03162 | -0.016 | 30.72
8.5 | 1.026 | 0.0337 | -0.017 | 30.458
9 | 1.081 | 0.03551 | -0.018 | 30.433
9.5 | 1.133 | 0.03755 | -0.019 | 30.171
10 | 1.184 | 0.03973 | -0.02 | 29.803
10.5 | 1.235 | 0.04231 | -0.021 | 29.178
11 | 1.283 | 0.04434 | -0.021 | 28.925
11.5 | 1.329 | 0.04757 | -0.022 | 27.939
12 | 1.374 | 0.05017 | -0.023 | 27.389
12.5 | 1.416 | 0.0537 | -0.024 | 26.372
13 | 1.459 | 0.05759 | -0.024 | 25.337
13.5 | 1.499 | 0.06187 | -0.025 | 24.237
14 | 1.533 | 0.06722 | -0.025 | 22.803
14.5 | 1.572 | 0.07129 | -0.026 | 22.056
15 | 1.606 | 0.07684 | -0.027 | 20.897
15.5 | 1.637 | 0.08297 | -0.027 | 19.732
16 | 1.669 | 0.08808 | -0.028 | 18.954
16.5 | 1.697 | 0.0959 | -0.028 | 17.694
17 | 1.729 | 0.10122 | -0.029 | 17.078
17.5 | 1.755 | 0.10802 | -0.029 | 16.248
18 | 1.78 | 0.11528 | -0.03 | 15.438
18.5 | 1.799 | 0.12443 | -0.03 | 14.457
19 | 1.821 | 0.13272 | -0.031 | 13.721
19.5 | 1.843 | 0.13787 | -0.031 | 13.367
20 | 1.863 | 0.14568 | -0.032 | 12.788

## 10. Re 100k Mach 0.00 (2)
BIGFOIL.COM POLAR EXPORT
goe776
GOE 776 |  |  |  | Cl Max: | 1.1931 | at alpha= | 9.5 | deg
XFOIL ncrit=9 |  |  |  | L/D Max: | 32.9737 | at alpha= | 9 | deg
Re: | 100000 |  |  | Cd Min: | 0.14454 | at alpha= | 14.5 | deg
Mach: | 0 |  |  | Cl=0 at alpha= | 0.17535 | deg
|  |  |  | @ Cl=0.1, Cd= | 0.025524
|  |  |  | @ Cl=0.4, Cd= | 0.028434
|  |  |  | @ Cl=0.6, Cd= | 0.14454
alpha (deg) | Cl | Cd | Cm | Cl/Cd
-13 | -1.0544 | 0.04888 | -0.0453 | -21.5712
-12.5 | -1.0456 | 0.04711 | -0.0407 | -22.1949
-12 | -1.1466 | 0.04281 | -0.023 | -26.7835
-11.5 | -1.0982 | 0.04234 | -0.0218 | -25.9376
-11 | -1.1768 | 0.04043 | -0.0028 | -29.1071
-10.5 | -1.1637 | 0.03953 | 0.0032 | -29.4384
-10 | -1.1973 | 0.03805 | 0.016 | -31.4665
-9.5 | -1.1817 | 0.03727 | 0.0215 | -31.7065
-9 | -1.203 | 0.03583 | 0.0323 | -33.5752
-8.5 | -1.1619 | 0.03543 | 0.0334 | -32.7942
-8 | -1.0835 | 0.03482 | 0.0274 | -31.1172
-7.5 | -1.0089 | 0.0342 | 0.0223 | -29.5
-7 | -0.9382 | 0.03354 | 0.0182 | -27.9726
-6.5 | -0.8705 | 0.03286 | 0.015 | -26.4912
-6 | -0.8058 | 0.0322 | 0.0126 | -25.0248
-5.5 | -0.741 | 0.03157 | 0.0104 | -23.4717
-5 | -0.6448 | 0.03079 | 0.0032 | -20.9419
-4.5 | -0.587 | 0.03015 | 0.0028 | -19.4693
-4 | -0.5189 | 0.02964 | 0.001 | -17.5067
-3.5 | -0.4474 | 0.029 | -0.001 | -15.4276
-3 | -0.3596 | 0.0279 | -0.0054 | -12.8889
-2.5 | -0.3025 | 0.02739 | -0.0047 | -11.0442
-2 | -0.2461 | 0.02689 | -0.0039 | -9.1521
-1.5 | -0.1899 | 0.02643 | -0.0029 | -7.185
-1 | -0.1337 | 0.02604 | -0.0019 | -5.1344
-0.5 | -0.0772 | 0.02574 | -0.001 | -2.9992
0 | -0.0202 | 0.02556 | -0.0001 | -0.7903
0.5 | 0.0374 | 0.02549 | 0.0007 | 1.4672
1 | 0.0966 | 0.02551 | 0.0013 | 3.7868
1.5 | 0.1497 | 0.02573 | 0.0028 | 5.8181
2 | 0.2162 | 0.0264 | 0.0023 | 8.1894
2.5 | 0.2806 | 0.0271 | 0.002 | 10.3542
3 | 0.3395 | 0.02775 | 0.0024 | 12.2342
3.5 | 0.3961 | 0.02839 | 0.003 | 13.9521
4 | 0.4526 | 0.02902 | 0.0035 | 15.5961
4.5 | 0.5395 | 0.03003 | -0.0012 | 17.9654
5 | 0.6172 | 0.03074 | -0.0049 | 20.0781
5.5 | 0.6842 | 0.03129 | -0.0069 | 21.8664
6 | 0.7517 | 0.03181 | -0.0092 | 23.6309
6.5 | 0.8243 | 0.03234 | -0.0125 | 25.4886
7 | 0.9087 | 0.0329 | -0.0185 | 27.6201
7.5 | 0.9748 | 0.03352 | -0.0216 | 29.0811
8 | 1.0432 | 0.03421 | -0.0255 | 30.494
8.5 | 1.1173 | 0.03488 | -0.0307 | 32.0327
9 | 1.1765 | 0.03568 | -0.0336 | 32.9737
9.5 | 1.1931 | 0.03641 | -0.0285 | 32.7685
10 | 1.1864 | 0.03744 | -0.0197 | 31.688
10.5 | 1.183 | 0.03863 | -0.0114 | 30.6239
11 | 1.1664 | 0.03972 | -0.001 | 29.3656
11.5 | 1.1512 | 0.04094 | 0.0092 | 28.1192
12 | 1.084 | 0.043 | 0.0259 | 25.2093
12.5 | 1.1169 | 0.0438 | 0.029 | 25.5
13 | 1.0193 | 0.04907 | 0.0443 | 20.7724
13.5 | 1.0918 | 0.04851 | 0.0436 | 22.5067
14 | 0.4089 | 0.13761 | 0.0318 | 2.9714
14.5 | 0.428 | 0.14454 | 0.0306 | 2.9611

## 11. Re 100k Mach 0.10 (1)
BIGFOIL.COM POLAR EXPORT
goe776
GOE 776 |  |  |  | Cl Max: | 1.851 | at alpha= | 20 | deg
JavaFoil+Calcfoil stall+Eppler ext transition |  |  |  | L/D Max: | 30.497 | at alpha= | 8 | deg
Re: | 100000 |  |  | Cd Min: | 0.02092 | at alpha= | 0 | deg
Mach: | 0.1 |  |  | Cl=0 at alpha= | 0.14925 | deg
|  |  |  | @ Cl=0.1, Cd= | 0.020926
|  |  |  | @ Cl=0.4, Cd= | 0.023591
|  |  |  | @ Cl=0.6, Cd= | 0.025483
alpha (deg) | Cl | Cd | Cm | Cl/Cd
-20 | -1.856 | 0.15524 | 0.031 | -11.955
-19.5 | -1.839 | 0.14692 | 0.031 | -12.517
-19 | -1.823 | 0.13853 | 0.031 | -13.163
-18.5 | -1.802 | 0.13266 | 0.03 | -13.586
-18 | -1.781 | 0.12457 | 0.03 | -14.296
-17.5 | -1.759 | 0.11611 | 0.029 | -15.147
-17 | -1.736 | 0.10868 | 0.029 | -15.977
-16.5 | -1.712 | 0.10149 | 0.028 | -16.866
-16 | -1.68 | 0.09532 | 0.028 | -17.627
-15.5 | -1.653 | 0.08837 | 0.027 | -18.706
-15 | -1.622 | 0.08293 | 0.027 | -19.56
-14.5 | -1.589 | 0.07719 | 0.026 | -20.59
-14 | -1.556 | 0.07098 | 0.026 | -21.918
-13.5 | -1.52 | 0.06657 | 0.025 | -22.837
-13 | -1.481 | 0.0624 | 0.025 | -23.725
-12.5 | -1.44 | 0.05796 | 0.024 | -24.846
-12 | -1.402 | 0.05345 | 0.023 | -26.224
-11.5 | -1.359 | 0.04989 | 0.023 | -27.246
-11 | -1.314 | 0.04674 | 0.022 | -28.106
-10.5 | -1.268 | 0.04395 | 0.021 | -28.845
-10 | -1.218 | 0.04055 | 0.02 | -30.045
-9.5 | -1.168 | 0.03886 | 0.02 | -30.057
-9 | -1.115 | 0.03669 | 0.019 | -30.398
-8.5 | -1.063 | 0.03485 | 0.018 | -30.484
-8 | -1.008 | 0.03268 | 0.017 | -30.835
-7.5 | -0.953 | 0.03126 | 0.016 | -30.483
-7 | -0.896 | 0.02999 | 0.015 | -29.882
-6.5 | -0.838 | 0.02879 | 0.014 | -29.123
-6 | -0.779 | 0.02774 | 0.013 | -28.091
-5.5 | -0.719 | 0.02681 | 0.012 | -26.809
-5 | -0.658 | 0.02602 | 0.011 | -25.299
-4.5 | -0.596 | 0.02533 | 0.01 | -23.55
-4 | -0.534 | 0.02472 | 0.009 | -21.607
-3.5 | -0.471 | 0.02416 | 0.008 | -19.513
-3 | -0.408 | 0.02459 | 0.007 | -16.599
-2.5 | -0.344 | 0.02426 | 0.006 | -14.189
-2 | -0.283 | 0.0212 | 0.005 | -13.329
-1.5 | -0.217 | 0.02111 | 0.004 | -10.282
-1 | -0.151 | 0.02222 | 0.003 | -6.808
-0.5 | -0.085 | 0.021 | 0.001 | -4.069
0 | -0.02 | 0.02092 | 0 | -0.943
0.5 | 0.047 | 0.02095 | -0.001 | 2.231
1 | 0.113 | 0.02092 | -0.002 | 5.41
1.5 | 0.18 | 0.02104 | -0.003 | 8.531
2 | 0.246 | 0.02117 | -0.004 | 11.614
2.5 | 0.312 | 0.02136 | -0.005 | 14.609
3 | 0.37 | 0.0233 | -0.006 | 15.889
3.5 | 0.434 | 0.02392 | -0.007 | 18.13
4 | 0.497 | 0.02449 | -0.008 | 20.287
4.5 | 0.559 | 0.02506 | -0.009 | 22.32
5 | 0.621 | 0.0257 | -0.01 | 24.177
5.5 | 0.683 | 0.02648 | -0.011 | 25.78
6 | 0.743 | 0.0273 | -0.012 | 27.22
6.5 | 0.803 | 0.02824 | -0.013 | 28.444
7 | 0.862 | 0.03005 | -0.014 | 28.697
7.5 | 0.919 | 0.03053 | -0.015 | 30.097
8 | 0.975 | 0.03197 | -0.016 | 30.497
8.5 | 1.03 | 0.034 | -0.017 | 30.278
9 | 1.084 | 0.03589 | -0.018 | 30.202
9.5 | 1.137 | 0.03803 | -0.019 | 29.899
10 | 1.188 | 0.04034 | -0.02 | 29.46
10.5 | 1.239 | 0.04302 | -0.021 | 28.798
11 | 1.286 | 0.04501 | -0.021 | 28.561
11.5 | 1.333 | 0.04835 | -0.022 | 27.577
12 | 1.378 | 0.05088 | -0.023 | 27.086
12.5 | 1.421 | 0.0546 | -0.024 | 26.031
13 | 1.46 | 0.05865 | -0.024 | 24.902
13.5 | 1.5 | 0.06308 | -0.025 | 23.783
14 | 1.539 | 0.06782 | -0.026 | 22.688
14.5 | 1.572 | 0.07287 | -0.026 | 21.576
15 | 1.605 | 0.07888 | -0.027 | 20.349
15.5 | 1.636 | 0.08537 | -0.027 | 19.162
16 | 1.669 | 0.0906 | -0.028 | 18.422
16.5 | 1.699 | 0.09694 | -0.028 | 17.523
17 | 1.725 | 0.10342 | -0.029 | 16.678
17.5 | 1.749 | 0.1104 | -0.029 | 15.839
18 | 1.774 | 0.11859 | -0.03 | 14.957
18.5 | 1.79 | 0.12735 | -0.03 | 14.056
19 | 1.813 | 0.13607 | -0.03 | 13.321
19.5 | 1.833 | 0.14158 | -0.031 | 12.946
20 | 1.851 | 0.14975 | -0.031 | 12.363

## 12. Re 100k Mach 0.10 (2)
BIGFOIL.COM POLAR EXPORT
goe776
GOE 776 |  |  |  | Cl Max: | 1.1917 | at alpha= | 10 | deg
XFOIL ncrit=9 |  |  |  | L/D Max: | 32.5788 | at alpha= | 9 | deg
Re: | 100000 |  |  | Cd Min: | 0.21678 | at alpha= | -20 | deg
Mach: | 0.1 |  |  | Cl=0 at alpha= | 0.23921 | deg
|  |  |  | @ Cl=0.1, Cd= | 0.025807
|  |  |  | @ Cl=0.4, Cd= | 0.16109
|  |  |  | @ Cl=0.6, Cd= | 0.16109
alpha (deg) | Cl | Cd | Cm | Cl/Cd
-20 | -0.5223 | 0.21678 | 0.0045 | -2.4094
-19.5 | -0.516 | 0.21134 | -0.0001 | -2.4416
-19 | -0.4875 | 0.20652 | -0.0018 | -2.3605
-18.5 | -0.482 | 0.20096 | -0.0061 | -2.3985
-18 | -0.4542 | 0.19625 | -0.0077 | -2.3144
-17.5 | -0.4464 | 0.19046 | -0.0114 | -2.3438
-17 | -0.4443 | 0.18706 | -0.0148 | -2.3752
-16.5 | -0.4101 | 0.17999 | -0.016 | -2.2785
-16 | -0.4407 | 0.17716 | -0.0206 | -2.4876
-15.5 | -0.3744 | 0.16966 | -0.0199 | -2.2068
-15 | -0.3995 | 0.16503 | -0.0238 | -2.4208
-14.5 | -0.341 | 0.15945 | -0.0233 | -2.1386
-13 | -0.8269 | 0.0656 | -0.0544 | -12.6052
-12.5 | -0.9884 | 0.05039 | -0.0463 | -19.615
-12 | -1.1072 | 0.0442 | -0.0295 | -25.0498
-11.5 | -1.0639 | 0.04369 | -0.0274 | -24.3511
-11 | -1.1432 | 0.04135 | -0.0095 | -27.6469
-10.5 | -1.1522 | 0.04025 | -0.0001 | -28.6261
-10 | -1.1779 | 0.03902 | 0.0115 | -30.1871
-9.5 | -1.1798 | 0.03786 | 0.0196 | -31.1622
-9 | -1.1901 | 0.03673 | 0.0288 | -32.4013
-8.5 | -1.1578 | 0.03609 | 0.0313 | -32.0809
-8 | -1.0813 | 0.03534 | 0.0256 | -30.5971
-7.5 | -1.0082 | 0.0346 | 0.0208 | -29.1387
-6.5 | -0.8722 | 0.03311 | 0.014 | -26.3425
-6 | -0.8092 | 0.03243 | 0.012 | -24.9522
-5.5 | -0.7453 | 0.03185 | 0.0102 | -23.4003
-5 | -0.6628 | 0.03121 | 0.0054 | -21.2368
-4.5 | -0.578 | 0.03043 | 0.0006 | -18.9944
-4 | -0.5115 | 0.02988 | -0.0008 | -17.1185
-3.5 | -0.4439 | 0.02922 | -0.0021 | -15.1916
-3 | -0.353 | 0.02804 | -0.0069 | -12.5892
-2.5 | -0.2979 | 0.02748 | -0.0058 | -10.8406
-2 | -0.2437 | 0.02696 | -0.0045 | -9.0393
-1.5 | -0.1899 | 0.0265 | -0.0031 | -7.166
-1 | -0.1359 | 0.02613 | -0.0018 | -5.2009
-0.5 | -0.0815 | 0.02586 | -0.0004 | -3.1516
0 | -0.0266 | 0.0257 | 0.0008 | -1.035
0.5 | 0.029 | 0.02565 | 0.002 | 1.1306
1 | 0.087 | 0.02573 | 0.0029 | 3.3813
1.5 | 0.156 | 0.02614 | 0.0021 | 5.9679
2 | 0.226 | 0.02664 | 0.001 | 8.4835
2.5 | 0.285 | 0.02721 | 0.0016 | 10.4741
3 | 0.3405 | 0.02783 | 0.0026 | 12.235
3.5 | 0.3945 | 0.02847 | 0.0038 | 13.8567
4 | 0.4486 | 0.02914 | 0.0048 | 15.3946
4.5 | 0.5407 | 0.03024 | -0.0007 | 17.8803
5 | 0.6131 | 0.03096 | -0.0034 | 19.803
5.5 | 0.6785 | 0.03158 | -0.0051 | 21.4851
6 | 0.7447 | 0.03218 | -0.0071 | 23.1417
6.5 | 0.8206 | 0.03283 | -0.011 | 24.9954
7 | 0.9021 | 0.03342 | -0.0163 | 26.9928
7.5 | 0.9788 | 0.03393 | -0.0209 | 28.8476
8 | 1.0491 | 0.03454 | -0.0249 | 30.3735
8.5 | 1.1206 | 0.03526 | -0.0296 | 31.7811
9 | 1.1787 | 0.03618 | -0.0324 | 32.5788
9.5 | 1.1816 | 0.03727 | -0.0252 | 31.7038
10 | 1.1917 | 0.03792 | -0.0188 | 31.4267
10.5 | 1.1632 | 0.03957 | -0.0069 | 29.396
11 | 1.1684 | 0.04028 | 0.0004 | 29.007
11.5 | 1.1154 | 0.04196 | 0.0159 | 26.5825
12 | 1.0518 | 0.04444 | 0.031 | 23.6679
12.5 | 1.0745 | 0.04559 | 0.0352 | 23.5688
13 | 0.9343 | 0.05462 | 0.0502 | 17.1055
13.5 | 0.7708 | 0.07377 | 0.0535 | 10.4487
14 | 0.3247 | 0.1508 | 0.0253 | 2.1532
14.5 | 0.3981 | 0.1572 | 0.026 | 2.5324
15 | 0.3578 | 0.16109 | 0.0227 | 2.2211

## 13. Re 100k Mach 0.25 (1)
BIGFOIL.COM POLAR EXPORT
goe776
GOE 776 |  |  |  | Cl Max: | 1.765 | at alpha= | 20 | deg
JavaFoil+Calcfoil stall+Eppler ext transition |  |  |  | L/D Max: | 28.936 | at alpha= | 9 | deg
Re: | 100000 |  |  | Cd Min: | 0.02125 | at alpha= | 0 | deg
Mach: | 0.25 |  |  | Cl=0 at alpha= | 0.14706 | deg
|  |  |  | @ Cl=0.1, Cd= | 0.021291
|  |  |  | @ Cl=0.4, Cd= | 0.02405
|  |  |  | @ Cl=0.6, Cd= | 0.026104
alpha (deg) | Cl | Cd | Cm | Cl/Cd
-20 | -1.754 | 0.18318 | 0.03 | -9.578
-19.5 | -1.759 | 0.16901 | 0.031 | -10.408
-19 | -1.752 | 0.15865 | 0.03 | -11.044
-18.5 | -1.749 | 0.15093 | 0.03 | -11.586
-18 | -1.729 | 0.1451 | 0.029 | -11.917
-17.5 | -1.723 | 0.13326 | 0.029 | -12.928
-17 | -1.707 | 0.12443 | 0.029 | -13.716
-16.5 | -1.685 | 0.1167 | 0.028 | -14.435
-16 | -1.663 | 0.10842 | 0.028 | -15.337
-15.5 | -1.641 | 0.10126 | 0.027 | -16.21
-15 | -1.617 | 0.09373 | 0.027 | -17.251
-14.5 | -1.591 | 0.08593 | 0.027 | -18.517
-14 | -1.556 | 0.08054 | 0.026 | -19.318
-13.5 | -1.526 | 0.07454 | 0.025 | -20.475
-13 | -1.49 | 0.06905 | 0.025 | -21.583
-12.5 | -1.449 | 0.06486 | 0.024 | -22.343
-12 | -1.416 | 0.05875 | 0.024 | -24.106
-11.5 | -1.374 | 0.05411 | 0.023 | -25.384
-11 | -1.33 | 0.05107 | 0.022 | -26.051
-10.5 | -1.284 | 0.0477 | 0.021 | -26.922
-10 | -1.237 | 0.04458 | 0.021 | -27.748
-9.5 | -1.187 | 0.04182 | 0.02 | -28.38
-9 | -1.135 | 0.03928 | 0.019 | -28.891
-8.5 | -1.081 | 0.03706 | 0.018 | -29.164
-8 | -1.026 | 0.03458 | 0.017 | -29.678
-7.5 | -0.97 | 0.03299 | 0.016 | -29.402
-7 | -0.914 | 0.03148 | 0.015 | -29.042
-6.5 | -0.856 | 0.03017 | 0.014 | -28.377
-6 | -0.796 | 0.02893 | 0.013 | -27.535
-5.5 | -0.735 | 0.02781 | 0.012 | -26.441
-5 | -0.674 | 0.02694 | 0.011 | -25.003
-4.5 | -0.61 | 0.02609 | 0.01 | -23.396
-4 | -0.547 | 0.0254 | 0.009 | -21.532
-3.5 | -0.483 | 0.02478 | 0.008 | -19.49
-3 | -0.418 | 0.02523 | 0.007 | -16.565
-2.5 | -0.353 | 0.02481 | 0.006 | -14.217
-2 | -0.287 | 0.0234 | 0.005 | -12.264
-1.5 | -0.223 | 0.02144 | 0.004 | -10.396
-1 | -0.155 | 0.02134 | 0.003 | -7.282
-0.5 | -0.088 | 0.02134 | 0.002 | -4.114
0 | -0.02 | 0.02125 | 0 | -0.954
0.5 | 0.048 | 0.02126 | -0.001 | 2.259
1 | 0.116 | 0.0213 | -0.002 | 5.458
1.5 | 0.184 | 0.02139 | -0.003 | 8.624
2 | 0.253 | 0.02156 | -0.004 | 11.711
2.5 | 0.314 | 0.02351 | -0.005 | 13.35
3 | 0.379 | 0.02385 | -0.006 | 15.908
3.5 | 0.444 | 0.02447 | -0.007 | 18.148
4 | 0.509 | 0.02515 | -0.008 | 20.238
4.5 | 0.572 | 0.02575 | -0.01 | 22.236
5 | 0.636 | 0.02656 | -0.011 | 23.939
5.5 | 0.699 | 0.02742 | -0.012 | 25.483
6 | 0.76 | 0.0291 | -0.013 | 26.122
6.5 | 0.821 | 0.03022 | -0.014 | 27.167
7 | 0.88 | 0.03145 | -0.015 | 27.971
7.5 | 0.937 | 0.03287 | -0.016 | 28.507
8 | 0.994 | 0.03448 | -0.017 | 28.831
8.5 | 1.048 | 0.03627 | -0.017 | 28.905
9 | 1.103 | 0.03812 | -0.018 | 28.936
9.5 | 1.156 | 0.04075 | -0.019 | 28.367
10 | 1.207 | 0.04354 | -0.02 | 27.73
10.5 | 1.256 | 0.04662 | -0.021 | 26.933
11 | 1.303 | 0.04902 | -0.022 | 26.577
11.5 | 1.348 | 0.0527 | -0.022 | 25.584
12 | 1.391 | 0.05608 | -0.023 | 24.803
12.5 | 1.435 | 0.05993 | -0.024 | 23.95
13 | 1.469 | 0.06587 | -0.024 | 22.298
13.5 | 1.503 | 0.07159 | -0.025 | 20.991
14 | 1.542 | 0.07664 | -0.026 | 20.126
14.5 | 1.571 | 0.08284 | -0.026 | 18.965
15 | 1.606 | 0.08891 | -0.027 | 18.058
15.5 | 1.632 | 0.0957 | -0.027 | 17.052
16 | 1.66 | 0.10212 | -0.028 | 16.254
16.5 | 1.677 | 0.11117 | -0.028 | 15.09
17 | 1.7 | 0.11818 | -0.029 | 14.383
17.5 | 1.718 | 0.12759 | -0.029 | 13.463
18 | 1.733 | 0.13607 | -0.03 | 12.734
18.5 | 1.743 | 0.14637 | -0.03 | 11.909
19 | 1.747 | 0.1599 | -0.03 | 10.926
19.5 | 1.753 | 0.17103 | -0.03 | 10.248
20 | 1.765 | 0.17514 | -0.031 | 10.079

## 14. Re 100k Mach 0.25 (2)
BIGFOIL.COM POLAR EXPORT
goe776
GOE 776 |  |  |  | Cl Max: | 1.1427 | at alpha= | 9.5 | deg
XFOIL ncrit=9 |  |  |  | L/D Max: | 28.1509 | at alpha= | 9 | deg
Re: | 100000 |  |  | Cd Min: | 0.14856 | at alpha= | 14 | deg
Mach: | 0.25 |  |  | Cl=0 at alpha= | 0.044231 | deg
|  |  |  | @ Cl=0.1, Cd= | 0.026806
|  |  |  | @ Cl=0.4, Cd= | 0.1485
|  |  |  | @ Cl=0.6, Cd= | 0.1485
alpha (deg) | Cl | Cd | Cm | Cl/Cd
-13.5 | -0.384 | 0.14105 | -0.0344 | -2.7224
-13 | -0.3387 | 0.13926 | -0.0331 | -2.4321
-12.5 | -0.3417 | 0.13077 | -0.0351 | -2.613
-12 | -0.3743 | 0.11954 | -0.038 | -3.1312
-11 | -0.8739 | 0.05301 | -0.0433 | -16.4856
-10.5 | -1.055 | 0.04499 | -0.0213 | -23.4497
-10 | -1.0101 | 0.04503 | -0.0185 | -22.4317
-9.5 | -1.1132 | 0.0425 | 0.0021 | -26.1929
-9 | -1.132 | 0.04125 | 0.0124 | -27.4424
-8.5 | -1.1412 | 0.03959 | 0.0204 | -28.8255
-8 | -1.062 | 0.03857 | 0.0148 | -27.5344
-7.5 | -0.9861 | 0.03758 | 0.0101 | -26.24
-7 | -0.9133 | 0.0366 | 0.0063 | -24.9536
-6.5 | -0.8435 | 0.03561 | 0.0033 | -23.6872
-6 | -0.7772 | 0.03466 | 0.0012 | -22.4235
-5.5 | -0.7137 | 0.03375 | -0.0001 | -21.1467
-5 | -0.6496 | 0.03286 | -0.0013 | -19.7687
-4.5 | -0.5414 | 0.03163 | -0.0094 | -17.1167
-4 | -0.4881 | 0.03072 | -0.0081 | -15.8887
-3.5 | -0.4371 | 0.02991 | -0.0063 | -14.6138
-3 | -0.3837 | 0.02921 | -0.0047 | -13.1359
-2.5 | -0.3156 | 0.02864 | -0.0052 | -11.0196
-2 | -0.2489 | 0.02804 | -0.0054 | -8.8766
-1.5 | -0.1826 | 0.02745 | -0.0055 | -6.6521
-1 | -0.1175 | 0.02696 | -0.0053 | -4.3583
-0.5 | -0.0573 | 0.02666 | -0.0044 | -2.1493
0 | -0.0046 | 0.02658 | -0.0025 | -0.17306
0.5 | 0.0474 | 0.02662 | -0.0004 | 1.7806
1 | 0.099 | 0.0268 | 0.0017 | 3.694
1.5 | 0.1505 | 0.0271 | 0.0038 | 5.5535
2 | 0.2024 | 0.02751 | 0.0059 | 7.3573
2.5 | 0.2554 | 0.02802 | 0.0078 | 9.1149
3 | 0.3099 | 0.02861 | 0.0095 | 10.8319
3.5 | 0.3892 | 0.02968 | 0.0072 | 13.1132
4 | 0.4627 | 0.03057 | 0.0056 | 15.1358
4.5 | 0.5315 | 0.03128 | 0.0046 | 16.9917
5 | 0.6017 | 0.03192 | 0.0031 | 18.8503
5.5 | 0.6621 | 0.03274 | 0.0028 | 20.223
6 | 0.761 | 0.03377 | -0.0042 | 22.5348
6.5 | 0.8233 | 0.0347 | -0.0055 | 23.7262
7 | 0.8849 | 0.03574 | -0.0071 | 24.7594
7.5 | 0.9482 | 0.03688 | -0.0094 | 25.7104
8 | 1.0138 | 0.03807 | -0.0124 | 26.6299
8.5 | 1.083 | 0.03931 | -0.0165 | 27.5502
9 | 1.1418 | 0.04056 | -0.0191 | 28.1509
9.5 | 1.1427 | 0.04126 | -0.0113 | 27.6951
10 | 1.0804 | 0.04312 | 0.0049 | 25.0557
10.5 | 0.9773 | 0.04619 | 0.0243 | 21.1583
11 | 1.0148 | 0.04629 | 0.0279 | 21.9227
13 | 0.3392 | 0.13396 | 0.0339 | 2.5321
13.5 | 0.356 | 0.14183 | 0.0323 | 2.51
14 | 0.2119 | 0.14856 | 0.0341 | 1.4264
14.5 | 0.1796 | 0.1485 | 0.0335 | 1.2094

## 15. Re 100k Mach 0.50 (1)
BIGFOIL.COM POLAR EXPORT
goe776
GOE 776 |  |  |  | Cl Max: | 1.358 | at alpha= | 12.5 | deg
JavaFoil+Calcfoil stall+Eppler ext transition |  |  |  | L/D Max: | 23.788 | at alpha= | 7 | deg
Re: | 100000 |  |  | Cd Min: | 0.02453 | at alpha= | 0.5 | deg
Mach: | 0.5 |  |  | Cl=0 at alpha= | 0.14865 | deg
|  |  |  | @ Cl=0.1, Cd= | 0.024664
|  |  |  | @ Cl=0.4, Cd= | 0.026478
|  |  |  | @ Cl=0.6, Cd= | 0.029263
alpha (deg) | Cl | Cd | Cm | Cl/Cd
-17 | -1.046 | 0.31602 | 0.025 | -3.309
-16.5 | -1.016 | 0.3083 | 0.024 | -3.296
-16 | -0.982 | 0.29447 | 0.023 | -3.335
-15.5 | -0.951 | 0.30161 | 0.021 | -3.152
-15 | -0.921 | 0.30117 | 0.021 | -3.059
-14.5 | -0.888 | 0.25655 | 0.019 | -3.462
-14 | -0.857 | 0.24617 | 0.018 | -3.483
-13.5 | -1.24 | 0.16498 | 0.022 | -7.519
-13 | -1.324 | 0.13777 | 0.023 | -9.609
-12.5 | -1.349 | 0.11883 | 0.023 | -11.353
-12 | -1.358 | 0.1047 | 0.023 | -12.967
-11.5 | -1.351 | 0.09379 | 0.023 | -14.405
-11 | -1.333 | 0.08304 | 0.022 | -16.055
-10.5 | -1.309 | 0.07403 | 0.022 | -17.68
-10 | -1.276 | 0.06807 | 0.021 | -18.74
-9.5 | -1.24 | 0.06097 | 0.021 | -20.343
-9 | -1.198 | 0.05597 | 0.02 | -21.403
-8.5 | -1.149 | 0.05132 | 0.019 | -22.387
-8 | -1.095 | 0.04738 | 0.018 | -23.12
-7.5 | -1.04 | 0.044 | 0.017 | -23.63
-7 | -0.983 | 0.04025 | 0.017 | -24.423
-6.5 | -0.925 | 0.03767 | 0.016 | -24.554
-6 | -0.863 | 0.03558 | 0.015 | -24.245
-5.5 | -0.8 | 0.03363 | 0.013 | -23.789
-5 | -0.735 | 0.03181 | 0.012 | -23.1
-4.5 | -0.668 | 0.03039 | 0.011 | -21.993
-4 | -0.601 | 0.0292 | 0.01 | -20.576
-3.5 | -0.531 | 0.02804 | 0.009 | -18.957
-3 | -0.461 | 0.0284 | 0.008 | -16.226
-2.5 | -0.389 | 0.02775 | 0.007 | -14.024
-2 | -0.317 | 0.02578 | 0.005 | -12.285
-1.5 | -0.244 | 0.02534 | 0.004 | -9.624
-1 | -0.171 | 0.02505 | 0.003 | -6.809
-0.5 | -0.097 | 0.02482 | 0.002 | -3.891
0 | -0.022 | 0.02606 | 0 | -0.852
0.5 | 0.052 | 0.02453 | -0.001 | 2.14
1 | 0.127 | 0.02474 | -0.002 | 5.123
1.5 | 0.201 | 0.02503 | -0.003 | 8.01
2 | 0.274 | 0.0254 | -0.005 | 10.77
2.5 | 0.346 | 0.02599 | -0.006 | 13.324
3 | 0.418 | 0.02664 | -0.007 | 15.704
3.5 | 0.49 | 0.02766 | -0.008 | 17.698
4 | 0.56 | 0.02855 | -0.009 | 19.607
4.5 | 0.629 | 0.02978 | -0.01 | 21.112
5 | 0.696 | 0.03216 | -0.012 | 21.641
5.5 | 0.761 | 0.03361 | -0.013 | 22.653
6 | 0.825 | 0.03537 | -0.014 | 23.335
6.5 | 0.888 | 0.03741 | -0.015 | 23.748
7 | 0.948 | 0.03987 | -0.016 | 23.788
7.5 | 1.007 | 0.04268 | -0.017 | 23.592
8 | 1.063 | 0.04568 | -0.018 | 23.278
8.5 | 1.118 | 0.04955 | -0.019 | 22.57
9 | 1.17 | 0.05383 | -0.02 | 21.731
9.5 | 1.216 | 0.05846 | -0.02 | 20.793
10 | 1.259 | 0.06386 | -0.021 | 19.712
10.5 | 1.289 | 0.0716 | -0.022 | 18.003
11 | 1.317 | 0.08036 | -0.022 | 16.395
11.5 | 1.342 | 0.08903 | -0.023 | 15.07
12 | 1.355 | 0.1008 | -0.023 | 13.442
12.5 | 1.358 | 0.11151 | -0.023 | 12.181
13 | 1.334 | 0.13062 | -0.022 | 10.212
13.5 | 1.308 | 0.14346 | -0.023 | 9.12
14 | 1.168 | 0.17897 | -0.021 | 6.527
14.5 | 0.87 | 0.25018 | -0.018 | 3.478
15 | 0.902 | 0.25863 | -0.02 | 3.488
15.5 | 0.933 | 0.30751 | -0.021 | 3.035
16 | 0.963 | 0.30829 | -0.022 | 3.124
16.5 | 0.994 | 0.31416 | -0.023 | 3.164
17 | 1.028 | 0.31698 | -0.025 | 3.244
17.5 | 1.058 | 0.31953 | -0.025 | 3.31

## 16. Re 100k Mach 0.50 (2)
BIGFOIL.COM POLAR EXPORT
goe776
GOE 776 |  |  |  | Cl Max: | 0.5275 | at alpha= | 20 | deg
XFOIL ncrit=9 |  |  |  | L/D Max: | 6.9854 | at alpha= | 4 | deg
Re: | 100000 |  |  | Cd Min: | 0.24547 | at alpha= | -20 | deg
Mach: | 0.5 |  |  | Cl=0 at alpha= | 0.43107 | deg
|  |  |  | @ Cl=0.1, Cd= | 0.032376
|  |  |  | @ Cl=0.4, Cd= | 0.20538
|  |  |  | @ Cl=0.6, Cd= | 0.24253
alpha (deg) | Cl | Cd | Cm | Cl/Cd
-20 | -0.5357 | 0.24547 | 0.0053 | -2.1823
-19.5 | -0.5313 | 0.24216 | -0.0009 | -2.194
-19 | -0.492 | 0.23225 | -0.0029 | -2.1184
-18.5 | -0.4799 | 0.22779 | -0.0078 | -2.1068
-18 | -0.4486 | 0.21936 | -0.0105 | -2.045
-17.5 | -0.4328 | 0.21453 | -0.0144 | -2.0174
-17 | -0.4054 | 0.20677 | -0.0172 | -1.9606
-16.5 | -0.3902 | 0.2021 | -0.0207 | -1.9307
-16 | -0.3622 | 0.19446 | -0.0231 | -1.8626
-15.5 | -0.353 | 0.19034 | -0.0264 | -1.8546
-15 | -0.3197 | 0.18253 | -0.028 | -1.7515
-14.5 | -0.317 | 0.17875 | -0.0309 | -1.7734
-14 | -0.2793 | 0.17117 | -0.0317 | -1.6317
-13.5 | -0.2833 | 0.16751 | -0.0338 | -1.6912
-12.5 | -0.2688 | 0.15124 | -0.0376 | -1.7773
-12 | -0.253 | 0.14489 | -0.0376 | -1.7462
-11.5 | -0.2578 | 0.13869 | -0.0376 | -1.8588
-11 | -0.282 | 0.1319 | -0.0372 | -2.138
-10.5 | -0.2785 | 0.1283 | -0.034 | -2.1707
-10 | -0.2891 | 0.12492 | -0.0301 | -2.3143
-9.5 | -0.3532 | 0.11692 | -0.0279 | -3.0209
-9 | -0.3321 | 0.11644 | -0.024 | -2.8521
-8.5 | -0.3219 | 0.10443 | -0.035 | -3.0824
-8 | -0.3207 | 0.09233 | -0.0452 | -3.4734
-7.5 | -0.2264 | 0.08868 | -0.0535 | -2.553
-6.5 | -0.1278 | 0.07409 | -0.0698 | -1.7249
-6 | -0.0956 | 0.06715 | -0.0746 | -1.4237
-5.5 | -0.2708 | 0.04842 | -0.0714 | -5.5927
-5 | -0.0923 | 0.05412 | -0.0739 | -1.7055
-4.5 | -0.1251 | 0.04715 | -0.0694 | -2.6532
-4 | -0.1811 | 0.04117 | -0.0597 | -4.3988
-3.5 | -0.2506 | 0.03738 | -0.0434 | -6.7041
-3 | -0.2624 | 0.03561 | -0.0319 | -7.3687
-2.5 | -0.1917 | 0.03512 | -0.0306 | -5.4584
-2 | -0.1501 | 0.03439 | -0.0256 | -4.3646
-1.5 | -0.1226 | 0.03363 | -0.0188 | -3.6456
-1 | -0.0977 | 0.03299 | -0.0116 | -2.9615
-0.5 | -0.0699 | 0.03257 | -0.0048 | -2.1461
0 | -0.0369 | 0.03231 | 0.0015 | -1.1421
0.5 | 0.0059 | 0.03215 | 0.0064 | 0.18351
1 | 0.0664 | 0.03219 | 0.0089 | 2.0628
1.5 | 0.1223 | 0.0325 | 0.0121 | 3.7631
2 | 0.1528 | 0.03338 | 0.0186 | 4.5776
2.5 | 0.1704 | 0.03451 | 0.0267 | 4.9377
3 | 0.1785 | 0.03591 | 0.0357 | 4.9708
3.5 | 0.1908 | 0.03723 | 0.0442 | 5.1249
4 | 0.263 | 0.03765 | 0.0454 | 6.9854
4.5 | 0.2196 | 0.04033 | 0.0594 | 5.4451
5 | 0.1693 | 0.04604 | 0.0692 | 3.6772
5.5 | 0.1382 | 0.05311 | 0.0736 | 2.6021
7 | 0.1735 | 0.07565 | 0.065 | 2.2935
7.5 | 0.2026 | 0.08415 | 0.0574 | 2.4076
8 | 0.2324 | 0.09296 | 0.0491 | 2.5
8.5 | 0.2714 | 0.10155 | 0.0399 | 2.6726
9 | 0.339 | 0.10821 | 0.0302 | 3.1328
9.5 | 0.3413 | 0.11746 | 0.0235 | 2.9057
10 | 0.32 | 0.12027 | 0.0287 | 2.6607
10.5 | 0.2792 | 0.12615 | 0.0317 | 2.2132
11 | 0.2915 | 0.12799 | 0.0362 | 2.2775
11.5 | 0.2702 | 0.13429 | 0.0374 | 2.0121
12 | 0.256 | 0.14073 | 0.0376 | 1.8191
12.5 | 0.2547 | 0.14704 | 0.0374 | 1.7322
14 | 0.268 | 0.1682 | 0.032 | 1.5933
15 | 0.3052 | 0.17942 | 0.0284 | 1.701
16 | 0.3457 | 0.19112 | 0.0236 | 1.8088
17 | 0.3888 | 0.2033 | 0.0178 | 1.9124
17.5 | 0.4281 | 0.21058 | 0.0163 | 2.033
18 | 0.4334 | 0.21591 | 0.0113 | 2.0073
18.5 | 0.469 | 0.22304 | 0.0093 | 2.1028
19 | 0.4792 | 0.22894 | 0.0041 | 2.0931
19.5 | 0.5102 | 0.2357 | 0.0013 | 2.1646
20 | 0.5275 | 0.24253 | -0.0034 | 2.175

## 17. Re 250k Mach 0.00 (1)
BIGFOIL.COM POLAR EXPORT
goe776
GOE 776 |  |  |  | Cl Max: | 1.915 | at alpha= | 20 | deg
JavaFoil+Calcfoil stall+Eppler ext transition |  |  |  | L/D Max: | 41.701 | at alpha= | 9.5 | deg
Re: | 250000 |  |  | Cd Min: | 0.0168 | at alpha= | 0 | deg
Mach: | 0 |  |  | Cl=0 at alpha= | 0.14925 | deg
|  |  |  | @ Cl=0.1, Cd= | 0.016818
|  |  |  | @ Cl=0.4, Cd= | 0.018562
|  |  |  | @ Cl=0.6, Cd= | 0.019655
alpha (deg) | Cl | Cd | Cm | Cl/Cd
-20 | -1.919 | 0.11183 | 0.034 | -17.163
-19.5 | -1.904 | 0.10437 | 0.033 | -18.239
-19 | -1.886 | 0.09906 | 0.033 | -19.037
-18.5 | -1.864 | 0.09372 | 0.032 | -19.89
-18 | -1.844 | 0.08733 | 0.032 | -21.114
-17.5 | -1.821 | 0.0805 | 0.031 | -22.625
-17 | -1.797 | 0.07473 | 0.031 | -24.045
-16.5 | -1.77 | 0.06994 | 0.03 | -25.308
-16 | -1.74 | 0.06535 | 0.03 | -26.622
-15.5 | -1.71 | 0.06053 | 0.029 | -28.255
-15 | -1.676 | 0.05653 | 0.029 | -29.648
-14.5 | -1.643 | 0.05238 | 0.028 | -31.358
-14 | -1.606 | 0.04893 | 0.027 | -32.814
-13.5 | -1.567 | 0.04563 | 0.027 | -34.333
-13 | -1.525 | 0.04317 | 0.026 | -35.319
-12.5 | -1.481 | 0.04046 | 0.025 | -36.603
-12 | -1.437 | 0.03797 | 0.024 | -37.849
-11.5 | -1.39 | 0.03594 | 0.023 | -38.69
-11 | -1.342 | 0.03428 | 0.023 | -39.155
-10.5 | -1.294 | 0.03225 | 0.022 | -40.114
-10 | -1.244 | 0.03017 | 0.021 | -41.233
-9.5 | -1.192 | 0.02839 | 0.02 | -41.999
-9 | -1.138 | 0.02711 | 0.019 | -41.969
-8.5 | -1.082 | 0.02592 | 0.018 | -41.742
-8 | -1.024 | 0.02459 | 0.017 | -41.657
-7.5 | -0.967 | 0.02362 | 0.016 | -40.935
-7 | -0.908 | 0.0229 | 0.015 | -39.635
-6.5 | -0.848 | 0.02211 | 0.014 | -38.346
-6 | -0.788 | 0.02148 | 0.013 | -36.682
-5.5 | -0.733 | 0.02067 | 0.012 | -35.475
-5 | -0.669 | 0.02018 | 0.011 | -33.163
-4.5 | -0.605 | 0.01972 | 0.01 | -30.692
-4 | -0.541 | 0.01938 | 0.009 | -27.914
-3.5 | -0.476 | 0.01895 | 0.008 | -25.134
-3 | -0.412 | 0.01788 | 0.007 | -23.033
-2.5 | -0.347 | 0.01777 | 0.006 | -19.521
-2 | -0.282 | 0.01694 | 0.005 | -16.62
-1.5 | -0.216 | 0.01693 | 0.004 | -12.772
-1 | -0.151 | 0.01684 | 0.003 | -8.949
-0.5 | -0.085 | 0.01682 | 0.001 | -5.062
0 | -0.02 | 0.0168 | 0 | -1.168
0.5 | 0.047 | 0.01681 | -0.001 | 2.767
1 | 0.113 | 0.01682 | -0.002 | 6.696
1.5 | 0.179 | 0.01683 | -0.003 | 10.614
2 | 0.245 | 0.0169 | -0.004 | 14.471
2.5 | 0.31 | 0.01696 | -0.005 | 18.301
3 | 0.376 | 0.01846 | -0.006 | 20.375
3.5 | 0.442 | 0.01874 | -0.007 | 23.576
4 | 0.507 | 0.01915 | -0.008 | 26.482
4.5 | 0.572 | 0.01947 | -0.01 | 29.397
5 | 0.637 | 0.0199 | -0.011 | 32.032
5.5 | 0.702 | 0.02035 | -0.012 | 34.503
6 | 0.751 | 0.02112 | -0.013 | 35.565
6.5 | 0.812 | 0.02186 | -0.014 | 37.159
7 | 0.872 | 0.02257 | -0.015 | 38.626
7.5 | 0.931 | 0.02331 | -0.016 | 39.962
8 | 0.99 | 0.02413 | -0.017 | 41.025
8.5 | 1.048 | 0.02535 | -0.018 | 41.343
9 | 1.104 | 0.02651 | -0.019 | 41.667
9.5 | 1.16 | 0.02781 | -0.019 | 41.701
10 | 1.213 | 0.02939 | -0.02 | 41.289
10.5 | 1.263 | 0.03152 | -0.021 | 40.076
11 | 1.313 | 0.03284 | -0.022 | 39.993
11.5 | 1.362 | 0.03482 | -0.023 | 39.127
12 | 1.411 | 0.03638 | -0.024 | 38.79
12.5 | 1.457 | 0.03843 | -0.025 | 37.92
13 | 1.501 | 0.04113 | -0.025 | 36.489
13.5 | 1.544 | 0.04374 | -0.026 | 35.304
14 | 1.585 | 0.0464 | -0.027 | 34.15
14.5 | 1.622 | 0.05012 | -0.028 | 32.355
15 | 1.659 | 0.05372 | -0.028 | 30.886
15.5 | 1.693 | 0.05749 | -0.029 | 29.457
16 | 1.724 | 0.06178 | -0.03 | 27.906
16.5 | 1.754 | 0.06727 | -0.03 | 26.079
17 | 1.784 | 0.07156 | -0.031 | 24.93
17.5 | 1.81 | 0.07621 | -0.031 | 23.751
18 | 1.835 | 0.08258 | -0.032 | 22.225
18.5 | 1.856 | 0.08879 | -0.032 | 20.9
19 | 1.877 | 0.09581 | -0.033 | 19.59
19.5 | 1.898 | 0.10025 | -0.033 | 18.933
20 | 1.915 | 0.10726 | -0.034 | 17.854

## 18. Re 250k Mach 0.00 (2)
BIGFOIL.COM POLAR EXPORT
goe776
GOE 776 |  |  |  | Cl Max: | 1.205 | at alpha= | 19.5 | deg
XFOIL ncrit=9 |  |  |  | L/D Max: | 42.3742 | at alpha= | 11 | deg
Re: | 250000 |  |  | Cd Min: | 0.08786 | at alpha= | -20 | deg
Mach: | 0 |  |  | Cl=0 at alpha= | 0.13797 | deg
|  |  |  | @ Cl=0.1, Cd= | 0.013937
|  |  |  | @ Cl=0.4, Cd= | 0.014978
|  |  |  | @ Cl=0.6, Cd= | 0.016918
alpha (deg) | Cl | Cd | Cm | Cl/Cd
-20 | -1.1981 | 0.08786 | -0.0519 | -13.6365
-19.5 | -1.1887 | 0.0832 | -0.0534 | -14.2873
-19 | -1.2072 | 0.07507 | -0.0558 | -16.081
-18.5 | -1.1874 | 0.07191 | -0.0563 | -16.5123
-18 | -1.198 | 0.06509 | -0.0578 | -18.4053
-17.5 | -1.179 | 0.06196 | -0.0579 | -19.0284
-17 | -1.1792 | 0.0567 | -0.0585 | -20.7972
-16.5 | -1.1635 | 0.05334 | -0.0582 | -21.8129
-16 | -1.1575 | 0.04911 | -0.058 | -23.5695
-15.5 | -1.1419 | 0.04598 | -0.0572 | -24.8347
-15 | -1.1327 | 0.04248 | -0.0562 | -26.6643
-14.5 | -1.1166 | 0.03974 | -0.0547 | -28.0976
-14 | -1.1072 | 0.03685 | -0.0526 | -30.0461
-13.5 | -1.0927 | 0.03461 | -0.0499 | -31.5718
-13 | -1.0882 | 0.03237 | -0.0458 | -33.6175
-12.5 | -1.0802 | 0.03066 | -0.041 | -35.2316
-12 | -1.0859 | 0.0291 | -0.034 | -37.3162
-11.5 | -1.0902 | 0.02789 | -0.0263 | -39.0893
-11 | -1.1077 | 0.02693 | -0.0164 | -41.1326
-10.5 | -1.0845 | 0.0257 | -0.0136 | -42.1984
-10 | -1.0234 | 0.02433 | -0.0174 | -42.0633
-9.5 | -0.9601 | 0.02308 | -0.0211 | -41.5988
-9 | -0.8996 | 0.02197 | -0.0239 | -40.9467
-8.5 | -0.825 | 0.02084 | -0.0291 | -39.5873
-8 | -0.7644 | 0.01977 | -0.031 | -38.6646
-7.5 | -0.7081 | 0.01878 | -0.0317 | -37.705
-7 | -0.6604 | 0.01792 | -0.0303 | -36.8527
-6.5 | -0.6227 | 0.01733 | -0.0267 | -35.9319
-6 | -0.5787 | 0.01669 | -0.0242 | -34.6735
-5.5 | -0.5351 | 0.01614 | -0.0217 | -33.1537
-5 | -0.4912 | 0.0157 | -0.0191 | -31.2866
-4.5 | -0.4476 | 0.0154 | -0.0165 | -29.0649
-4 | -0.3997 | 0.01502 | -0.0147 | -26.6112
-3.5 | -0.3519 | 0.01472 | -0.0129 | -23.9062
-3 | -0.3042 | 0.01449 | -0.0111 | -20.9938
-2.5 | -0.2565 | 0.01432 | -0.0093 | -17.912
-2 | -0.2086 | 0.0142 | -0.0075 | -14.6901
-1.5 | -0.1595 | 0.01407 | -0.0059 | -11.3362
-1 | -0.1104 | 0.01399 | -0.0043 | -7.8914
-0.5 | -0.0615 | 0.01394 | -0.0027 | -4.4118
0 | -0.0133 | 0.0139 | -0.0009 | -0.95683
0.5 | 0.0349 | 0.01389 | 0.0008 | 2.5126
1 | 0.0832 | 0.01392 | 0.0026 | 5.977
1.5 | 0.1315 | 0.01397 | 0.0043 | 9.413
2 | 0.1798 | 0.01407 | 0.006 | 12.779
2.5 | 0.2283 | 0.01421 | 0.0077 | 16.0662
3 | 0.2768 | 0.01439 | 0.0093 | 19.2356
3.5 | 0.325 | 0.01461 | 0.0111 | 22.245
4 | 0.3714 | 0.0148 | 0.0131 | 25.0946
4.5 | 0.4181 | 0.01509 | 0.0151 | 27.7071
5 | 0.4647 | 0.01546 | 0.0171 | 30.0582
5.5 | 0.5113 | 0.01592 | 0.0191 | 32.1168
6 | 0.5526 | 0.01629 | 0.0222 | 33.9227
6.5 | 0.5944 | 0.01683 | 0.0251 | 35.3179
7 | 0.6357 | 0.01748 | 0.028 | 36.3673
7.5 | 0.676 | 0.01818 | 0.0311 | 37.1837
8 | 0.7223 | 0.01903 | 0.0326 | 37.9559
8.5 | 0.7935 | 0.02017 | 0.0288 | 39.3406
9 | 0.8589 | 0.02125 | 0.0257 | 40.4188
9.5 | 0.9254 | 0.02239 | 0.022 | 41.331
10 | 0.9914 | 0.02357 | 0.0181 | 42.0619
10.5 | 1.0501 | 0.02482 | 0.015 | 42.3086
11 | 1.1119 | 0.02624 | 0.0108 | 42.3742
11.5 | 1.1007 | 0.02718 | 0.0199 | 40.4967
12 | 1.0864 | 0.02823 | 0.0291 | 38.4839
12.5 | 1.0839 | 0.02955 | 0.0363 | 36.6802
13 | 1.0833 | 0.0312 | 0.0424 | 34.7212
13.5 | 1.0916 | 0.03308 | 0.0468 | 32.9988
14 | 1.1002 | 0.03536 | 0.0502 | 31.1143
14.5 | 1.1135 | 0.03786 | 0.0526 | 29.411
15 | 1.1265 | 0.04065 | 0.0543 | 27.7122
15.5 | 1.1391 | 0.04377 | 0.0556 | 26.0247
16 | 1.1522 | 0.04702 | 0.0565 | 24.5045
16.5 | 1.1624 | 0.05077 | 0.057 | 22.8954
17 | 1.1729 | 0.05462 | 0.0571 | 21.4738
17.5 | 1.1813 | 0.05885 | 0.0571 | 20.0731
18 | 1.1872 | 0.0635 | 0.0565 | 18.6961
18.5 | 1.1952 | 0.06799 | 0.0559 | 17.5791
19 | 1.1946 | 0.07371 | 0.0546 | 16.2068
19.5 | 1.205 | 0.07805 | 0.0537 | 15.4388
20 | 1.1933 | 0.08544 | 0.0514 | 13.9665

## 19. Re 250k Mach 0.10 (1)
BIGFOIL.COM POLAR EXPORT
goe776
GOE 776 |  |  |  | Cl Max: | 1.905 | at alpha= | 20 | deg
JavaFoil+Calcfoil stall+Eppler ext transition |  |  |  | L/D Max: | 41.424 | at alpha= | 9 | deg
Re: | 250000 |  |  | Cd Min: | 0.01681 | at alpha= | 0 | deg
Mach: | 0.1 |  |  | Cl=0 at alpha= | 0.14925 | deg
|  |  |  | @ Cl=0.1, Cd= | 0.016868
|  |  |  | @ Cl=0.4, Cd= | 0.01861
|  |  |  | @ Cl=0.6, Cd= | 0.019745
alpha (deg) | Cl | Cd | Cm | Cl/Cd
-20 | -1.91 | 0.11452 | 0.034 | -16.678
-19.5 | -1.894 | 0.1069 | 0.033 | -17.72
-19 | -1.876 | 0.10172 | 0.033 | -18.444
-18.5 | -1.856 | 0.09618 | 0.032 | -19.298
-18 | -1.839 | 0.08891 | 0.032 | -20.681
-17.5 | -1.817 | 0.08285 | 0.032 | -21.936
-17 | -1.794 | 0.07708 | 0.031 | -23.275
-16.5 | -1.767 | 0.07143 | 0.03 | -24.734
-16 | -1.739 | 0.06697 | 0.03 | -25.964
-15.5 | -1.71 | 0.06189 | 0.029 | -27.636
-15 | -1.678 | 0.05775 | 0.029 | -29.058
-14.5 | -1.644 | 0.05388 | 0.028 | -30.506
-14 | -1.607 | 0.04992 | 0.027 | -32.198
-13.5 | -1.57 | 0.04652 | 0.027 | -33.75
-13 | -1.527 | 0.04393 | 0.026 | -34.772
-12.5 | -1.485 | 0.04121 | 0.025 | -36.04
-12 | -1.44 | 0.03892 | 0.024 | -36.997
-11.5 | -1.393 | 0.03667 | 0.024 | -38.004
-11 | -1.345 | 0.0347 | 0.023 | -38.78
-10.5 | -1.297 | 0.03284 | 0.022 | -39.497
-10 | -1.247 | 0.03004 | 0.021 | -41.518
-9.5 | -1.196 | 0.02885 | 0.02 | -41.455
-9 | -1.142 | 0.02733 | 0.019 | -41.784
-8.5 | -1.086 | 0.0261 | 0.018 | -41.597
-8 | -1.028 | 0.02475 | 0.017 | -41.547
-7.5 | -0.971 | 0.0239 | 0.016 | -40.612
-7 | -0.911 | 0.02302 | 0.015 | -39.586
-6.5 | -0.851 | 0.02227 | 0.014 | -38.224
-6 | -0.791 | 0.02165 | 0.013 | -36.534
-5.5 | -0.737 | 0.02082 | 0.012 | -35.384
-5 | -0.673 | 0.0203 | 0.011 | -33.133
-4.5 | -0.608 | 0.01983 | 0.01 | -30.674
-4 | -0.544 | 0.01942 | 0.009 | -27.996
-3.5 | -0.479 | 0.01904 | 0.008 | -25.137
-3 | -0.414 | 0.01798 | 0.007 | -23.021
-2.5 | -0.349 | 0.01776 | 0.006 | -19.621
-2 | -0.283 | 0.01699 | 0.005 | -16.65
-1.5 | -0.217 | 0.01691 | 0.004 | -12.847
-1 | -0.151 | 0.01776 | 0.003 | -8.529
-0.5 | -0.086 | 0.01683 | 0.001 | -5.083
0 | -0.02 | 0.01681 | 0 | -1.174
0.5 | 0.047 | 0.01686 | -0.001 | 2.773
1 | 0.113 | 0.01687 | -0.002 | 6.707
1.5 | 0.18 | 0.01691 | -0.003 | 10.614
2 | 0.246 | 0.01702 | -0.004 | 14.444
2.5 | 0.312 | 0.01712 | -0.005 | 18.228
3 | 0.378 | 0.01851 | -0.006 | 20.43
3.5 | 0.444 | 0.01881 | -0.007 | 23.602
4 | 0.51 | 0.01918 | -0.008 | 26.569
4.5 | 0.575 | 0.01958 | -0.01 | 29.384
5 | 0.64 | 0.02001 | -0.011 | 32.003
5.5 | 0.706 | 0.02049 | -0.012 | 34.433
6 | 0.754 | 0.02127 | -0.013 | 35.465
6.5 | 0.815 | 0.02195 | -0.014 | 37.143
7 | 0.876 | 0.0232 | -0.015 | 37.763
7.5 | 0.935 | 0.02344 | -0.016 | 39.892
8 | 0.994 | 0.02431 | -0.017 | 40.889
8.5 | 1.052 | 0.02551 | -0.018 | 41.241
9 | 1.109 | 0.02676 | -0.019 | 41.424
9.5 | 1.164 | 0.02827 | -0.02 | 41.171
10 | 1.217 | 0.02985 | -0.02 | 40.759
10.5 | 1.266 | 0.03212 | -0.021 | 39.432
11 | 1.317 | 0.03322 | -0.022 | 39.631
11.5 | 1.367 | 0.03551 | -0.023 | 38.492
12 | 1.413 | 0.03718 | -0.024 | 38.009
12.5 | 1.46 | 0.03939 | -0.025 | 37.073
13 | 1.504 | 0.04185 | -0.025 | 35.927
13.5 | 1.547 | 0.04451 | -0.026 | 34.744
14 | 1.587 | 0.04766 | -0.027 | 33.293
14.5 | 1.623 | 0.05102 | -0.028 | 31.812
15 | 1.66 | 0.0548 | -0.028 | 30.293
15.5 | 1.694 | 0.05871 | -0.029 | 28.851
16 | 1.724 | 0.0632 | -0.03 | 27.274
16.5 | 1.751 | 0.06929 | -0.03 | 25.278
17 | 1.782 | 0.07295 | -0.031 | 24.423
17.5 | 1.807 | 0.07816 | -0.031 | 23.117
18 | 1.83 | 0.08417 | -0.032 | 21.737
18.5 | 1.85 | 0.0915 | -0.032 | 20.219
19 | 1.868 | 0.09838 | -0.033 | 18.99
19.5 | 1.888 | 0.10306 | -0.033 | 18.317
20 | 1.905 | 0.1105 | -0.034 | 17.241

## 20. Re 250k Mach 0.10 (2)
BIGFOIL.COM POLAR EXPORT
goe776
GOE 776 |  |  |  | Cl Max: | 1.1837 | at alpha= | 19 | deg
XFOIL ncrit=9 |  |  |  | L/D Max: | 41.5071 | at alpha= | 10.5 | deg
Re: | 250000 |  |  | Cd Min: | 0.08925 | at alpha= | -20 | deg
Mach: | 0.1 |  |  | Cl=0 at alpha= | 0.1343 | deg
|  |  |  | @ Cl=0.1, Cd= | 0.014027
|  |  |  | @ Cl=0.4, Cd= | 0.015078
|  |  |  | @ Cl=0.6, Cd= | 0.017032
alpha (deg) | Cl | Cd | Cm | Cl/Cd
-20 | -1.1959 | 0.08925 | -0.0531 | -13.3994
-19.5 | -1.1685 | 0.087 | -0.0534 | -13.431
-19 | -1.1865 | 0.07876 | -0.0561 | -15.0648
-18.5 | -1.1732 | 0.07475 | -0.0568 | -15.695
-18 | -1.1772 | 0.06858 | -0.0583 | -17.1654
-17.5 | -1.1682 | 0.06418 | -0.0588 | -18.2019
-17 | -1.1642 | 0.0593 | -0.0594 | -19.6324
-16.5 | -1.1551 | 0.05513 | -0.0594 | -20.9523
-16 | -1.1462 | 0.0511 | -0.0592 | -22.4305
-15.5 | -1.1355 | 0.04739 | -0.0586 | -23.9608
-15 | -1.1237 | 0.04402 | -0.0577 | -25.527
-14.5 | -1.1112 | 0.04091 | -0.0562 | -27.1621
-14 | -1.0996 | 0.03805 | -0.0543 | -28.8988
-13.5 | -1.0872 | 0.03557 | -0.0516 | -30.5651
-13 | -1.081 | 0.03328 | -0.0478 | -32.482
-12.5 | -1.0744 | 0.03141 | -0.043 | -34.2057
-12 | -1.0779 | 0.02978 | -0.0364 | -36.1954
-11.5 | -1.0833 | 0.02849 | -0.0287 | -38.0239
-11 | -1.0998 | 0.02744 | -0.0191 | -40.0802
-10.5 | -1.0825 | 0.02619 | -0.0153 | -41.3326
-10 | -1.0212 | 0.02474 | -0.0192 | -41.2773
-9.5 | -0.9588 | 0.02343 | -0.0228 | -40.9219
-9 | -0.8987 | 0.02227 | -0.0255 | -40.3547
-8.5 | -0.823 | 0.02104 | -0.0308 | -39.116
-8 | -0.7622 | 0.01994 | -0.0327 | -38.2247
-7.5 | -0.7059 | 0.01892 | -0.0333 | -37.3097
-7 | -0.6593 | 0.01806 | -0.0317 | -36.5061
-6.5 | -0.6216 | 0.01743 | -0.028 | -35.6627
-6 | -0.5786 | 0.01678 | -0.0253 | -34.4815
-5.5 | -0.5357 | 0.01624 | -0.0225 | -32.9865
-5 | -0.4927 | 0.01583 | -0.0197 | -31.1244
-4.5 | -0.4478 | 0.01547 | -0.0172 | -28.9463
-4 | -0.4004 | 0.0151 | -0.0153 | -26.5166
-3.5 | -0.3528 | 0.01481 | -0.0134 | -23.8217
-3 | -0.3053 | 0.01458 | -0.0114 | -20.9396
-2.5 | -0.2581 | 0.01444 | -0.0094 | -17.874
-2 | -0.209 | 0.01427 | -0.0078 | -14.6461
-1.5 | -0.16 | 0.01414 | -0.0061 | -11.3154
-1 | -0.1109 | 0.01405 | -0.0044 | -7.8932
-0.5 | -0.062 | 0.014 | -0.0027 | -4.4286
0 | -0.013 | 0.01399 | -0.001 | -0.92924
0.5 | 0.0354 | 0.01399 | 0.0008 | 2.5304
1 | 0.0835 | 0.01401 | 0.0026 | 5.96
1.5 | 0.1317 | 0.01406 | 0.0045 | 9.367
2 | 0.1799 | 0.01415 | 0.0063 | 12.7138
2.5 | 0.2283 | 0.01429 | 0.0081 | 15.9762
3 | 0.2767 | 0.01447 | 0.0098 | 19.1223
3.5 | 0.3253 | 0.01471 | 0.0115 | 22.1142
4 | 0.372 | 0.01492 | 0.0136 | 24.933
4.5 | 0.4182 | 0.01518 | 0.0158 | 27.5494
5 | 0.4646 | 0.01554 | 0.0179 | 29.897
5.5 | 0.5105 | 0.01598 | 0.0201 | 31.9462
6 | 0.553 | 0.01641 | 0.023 | 33.699
6.5 | 0.5936 | 0.01693 | 0.0263 | 35.062
7 | 0.6332 | 0.01756 | 0.0297 | 36.0592
7.5 | 0.6753 | 0.01834 | 0.0324 | 36.8212
8 | 0.7208 | 0.0192 | 0.0342 | 37.5417
8.5 | 0.7912 | 0.02036 | 0.0306 | 38.8605
9 | 0.8572 | 0.02148 | 0.0274 | 39.9069
9.5 | 0.922 | 0.02267 | 0.0241 | 40.6705
10 | 0.9892 | 0.02391 | 0.0199 | 41.3718
10.5 | 1.0493 | 0.02528 | 0.0166 | 41.5071
11 | 1.1091 | 0.02678 | 0.0127 | 41.4152
11.5 | 1.0932 | 0.02772 | 0.0225 | 39.4372
12 | 1.0806 | 0.02884 | 0.0314 | 37.4688
12.5 | 1.077 | 0.03026 | 0.0386 | 35.5915
13 | 1.0783 | 0.03198 | 0.0443 | 33.7179
13.5 | 1.0849 | 0.03403 | 0.0487 | 31.8807
14 | 1.0966 | 0.03626 | 0.0518 | 30.2427
14.5 | 1.1065 | 0.03907 | 0.0542 | 28.321
15 | 1.1244 | 0.04159 | 0.0558 | 27.0353
15.5 | 1.131 | 0.0453 | 0.057 | 24.9669
16 | 1.1507 | 0.04802 | 0.0579 | 23.9629
16.5 | 1.1522 | 0.0527 | 0.0582 | 21.8634
17 | 1.1699 | 0.05586 | 0.0585 | 20.9434
17.5 | 1.1678 | 0.06134 | 0.0579 | 19.0381
18 | 1.1808 | 0.06525 | 0.0576 | 18.0966
18.5 | 1.1768 | 0.07128 | 0.0564 | 16.5095
19 | 1.1837 | 0.07615 | 0.0553 | 15.5443
19.5 | 1.1793 | 0.08248 | 0.0536 | 14.298
20 | 1.1785 | 0.08858 | 0.0516 | 13.3044

## 21. Re 250k Mach 0.25 (1)
BIGFOIL.COM POLAR EXPORT
goe776
GOE 776 |  |  |  | Cl Max: | 1.814 | at alpha= | 20 | deg
JavaFoil+Calcfoil stall+Eppler ext transition |  |  |  | L/D Max: | 39.878 | at alpha= | 9 | deg
Re: | 250000 |  |  | Cd Min: | 0.01707 | at alpha= | 1 | deg
Mach: | 0.25 |  |  | Cl=0 at alpha= | 0.14706 | deg
|  |  |  | @ Cl=0.1, Cd= | 0.017072
|  |  |  | @ Cl=0.4, Cd= | 0.017725
|  |  |  | @ Cl=0.6, Cd= | 0.020116
alpha (deg) | Cl | Cd | Cm | Cl/Cd
-20 | -1.81 | 0.13669 | 0.034 | -13.241
-19.5 | -1.807 | 0.1296 | 0.033 | -13.947
-19 | -1.809 | 0.11694 | 0.033 | -15.465
-18.5 | -1.798 | 0.11159 | 0.032 | -16.114
-18 | -1.788 | 0.10346 | 0.032 | -17.279
-17.5 | -1.774 | 0.09692 | 0.032 | -18.307
-17 | -1.758 | 0.09104 | 0.031 | -19.305
-16.5 | -1.74 | 0.08475 | 0.03 | -20.526
-16 | -1.723 | 0.07694 | 0.03 | -22.395
-15.5 | -1.699 | 0.07079 | 0.029 | -23.998
-15 | -1.673 | 0.06576 | 0.029 | -25.446
-14.5 | -1.643 | 0.06075 | 0.028 | -27.052
-14 | -1.612 | 0.05618 | 0.028 | -28.699
-13.5 | -1.579 | 0.05217 | 0.027 | -30.259
-13 | -1.54 | 0.04854 | 0.026 | -31.72
-12.5 | -1.499 | 0.04523 | 0.026 | -33.151
-12 | -1.457 | 0.04265 | 0.025 | -34.161
-11.5 | -1.411 | 0.03941 | 0.024 | -35.818
-11 | -1.365 | 0.03753 | 0.023 | -36.378
-10.5 | -1.317 | 0.03527 | 0.022 | -37.357
-10 | -1.268 | 0.03321 | 0.021 | -38.182
-9.5 | -1.216 | 0.03096 | 0.021 | -39.283
-9 | -1.163 | 0.02918 | 0.02 | -39.847
-8.5 | -1.108 | 0.02752 | 0.019 | -40.276
-8 | -1.05 | 0.02595 | 0.018 | -40.454
-7.5 | -0.991 | 0.02491 | 0.017 | -39.79
-7 | -0.932 | 0.02405 | 0.016 | -38.753
-6.5 | -0.871 | 0.02322 | 0.015 | -37.503
-6 | -0.809 | 0.02241 | 0.014 | -36.118
-5.5 | -0.747 | 0.02167 | 0.013 | -34.442
-5 | -0.683 | 0.02101 | 0.012 | -32.523
-4.5 | -0.624 | 0.02029 | 0.011 | -30.767
-4 | -0.558 | 0.01987 | 0.009 | -28.085
-3.5 | -0.492 | 0.01944 | 0.008 | -25.282
-3 | -0.425 | 0.01832 | 0.007 | -23.196
-2.5 | -0.358 | 0.01814 | 0.006 | -19.728
-2 | -0.291 | 0.0172 | 0.005 | -16.894
-1.5 | -0.223 | 0.01718 | 0.004 | -12.985
-1 | -0.156 | 0.01716 | 0.003 | -9.064
-0.5 | -0.088 | 0.0171 | 0.002 | -5.14
0 | -0.02 | 0.01708 | 0 | -1.187
0.5 | 0.048 | 0.01708 | -0.001 | 2.811
1 | 0.116 | 0.01707 | -0.002 | 6.813
1.5 | 0.184 | 0.01711 | -0.003 | 10.778
2 | 0.253 | 0.01723 | -0.004 | 14.658
2.5 | 0.321 | 0.01734 | -0.005 | 18.488
3 | 0.388 | 0.01742 | -0.006 | 22.294
3.5 | 0.456 | 0.01915 | -0.008 | 23.809
4 | 0.523 | 0.01962 | -0.009 | 26.686
4.5 | 0.591 | 0.02005 | -0.01 | 29.455
5 | 0.658 | 0.02054 | -0.011 | 32.019
5.5 | 0.709 | 0.02129 | -0.012 | 33.311
6 | 0.772 | 0.02257 | -0.013 | 34.188
6.5 | 0.834 | 0.02331 | -0.014 | 35.783
7 | 0.895 | 0.02414 | -0.015 | 37.09
7.5 | 0.956 | 0.02498 | -0.016 | 38.278
8 | 1.015 | 0.02601 | -0.017 | 39.031
8.5 | 1.074 | 0.02703 | -0.018 | 39.739
9 | 1.13 | 0.02834 | -0.019 | 39.878
9.5 | 1.184 | 0.03023 | -0.02 | 39.184
10 | 1.236 | 0.03241 | -0.021 | 38.149
10.5 | 1.287 | 0.03439 | -0.022 | 37.427
11 | 1.337 | 0.03604 | -0.023 | 37.098
11.5 | 1.385 | 0.03841 | -0.023 | 36.06
12 | 1.432 | 0.04048 | -0.024 | 35.375
12.5 | 1.476 | 0.04313 | -0.025 | 34.207
13 | 1.517 | 0.04647 | -0.026 | 32.649
13.5 | 1.558 | 0.04946 | -0.027 | 31.504
14 | 1.594 | 0.05348 | -0.027 | 29.805
14.5 | 1.628 | 0.05763 | -0.028 | 28.254
15 | 1.658 | 0.06256 | -0.029 | 26.507
15.5 | 1.686 | 0.06782 | -0.029 | 24.855
16 | 1.712 | 0.07348 | -0.03 | 23.296
16.5 | 1.733 | 0.07944 | -0.03 | 21.821
17 | 1.754 | 0.08558 | -0.031 | 20.489
17.5 | 1.769 | 0.09237 | -0.031 | 19.152
18 | 1.783 | 0.10025 | -0.032 | 17.786
18.5 | 1.796 | 0.1089 | -0.032 | 16.488
19 | 1.803 | 0.11639 | -0.033 | 15.492
19.5 | 1.808 | 0.12488 | -0.033 | 14.475
20 | 1.814 | 0.13061 | -0.034 | 13.887

## 22. Re 250k Mach 0.25 (2)
BIGFOIL.COM POLAR EXPORT
goe776
GOE 776 |  |  |  | Cl Max: | 1.1036 | at alpha= | 17.5 | deg
XFOIL ncrit=9 |  |  |  | L/D Max: | 37.411 | at alpha= | 10 | deg
Re: | 250000 |  |  | Cd Min: | 0.14046 | at alpha= | -20 | deg
Mach: | 0.25 |  |  | Cl=0 at alpha= | 0.14909 | deg
|  |  |  | @ Cl=0.1, Cd= | 0.014483
|  |  |  | @ Cl=0.4, Cd= | 0.015612
|  |  |  | @ Cl=0.6, Cd= | 0.017783
alpha (deg) | Cl | Cd | Cm | Cl/Cd
-20 | -0.8807 | 0.14046 | -0.0348 | -6.2701
-19.5 | -0.966 | 0.12055 | -0.0452 | -8.0133
-19 | -1.0487 | 0.10251 | -0.0536 | -10.2302
-18.5 | -1.0519 | 0.09568 | -0.0562 | -10.9939
-18 | -1.0827 | 0.0856 | -0.0598 | -12.6484
-17.5 | -1.0766 | 0.08028 | -0.0612 | -13.4106
-17 | -1.0954 | 0.0722 | -0.0633 | -15.1717
-16.5 | -1.0844 | 0.06775 | -0.0639 | -16.0059
-16 | -1.0951 | 0.06108 | -0.0649 | -17.9289
-15.5 | -1.0807 | 0.05731 | -0.0647 | -18.8571
-15 | -1.0834 | 0.05199 | -0.0645 | -20.8386
-14.5 | -1.0684 | 0.04866 | -0.0636 | -21.9564
-14 | -1.0646 | 0.04456 | -0.0622 | -23.8914
-13.5 | -1.0522 | 0.0416 | -0.0601 | -25.2933
-13 | -1.0468 | 0.03854 | -0.0571 | -27.1614
-12.5 | -1.0422 | 0.03609 | -0.053 | -28.8778
-12 | -1.0422 | 0.0339 | -0.0476 | -30.7434
-11.5 | -1.0497 | 0.03213 | -0.0405 | -32.6704
-11 | -1.0617 | 0.03067 | -0.032 | -34.6169
-10.5 | -1.0687 | 0.0293 | -0.0246 | -36.4744
-10 | -1.0077 | 0.0273 | -0.0287 | -36.9121
-9.5 | -0.9477 | 0.02548 | -0.032 | -37.1939
-9 | -0.8848 | 0.02389 | -0.0352 | -37.0364
-8.5 | -0.8123 | 0.02236 | -0.0398 | -36.3283
-8 | -0.7522 | 0.02105 | -0.0416 | -35.734
-7.5 | -0.6972 | 0.01987 | -0.0416 | -35.0881
-7 | -0.6507 | 0.01885 | -0.0396 | -34.5199
-6.5 | -0.6103 | 0.018 | -0.0361 | -33.9056
-6 | -0.5767 | 0.01741 | -0.0311 | -33.1246
-5.5 | -0.5368 | 0.01687 | -0.0273 | -31.8198
-5 | -0.4931 | 0.01637 | -0.0242 | -30.1222
-4.5 | -0.4484 | 0.01596 | -0.0213 | -28.0952
-4 | -0.4037 | 0.01566 | -0.0184 | -25.7791
-3.5 | -0.3563 | 0.01537 | -0.016 | -23.1815
-3 | -0.3076 | 0.01509 | -0.0138 | -20.3844
-2.5 | -0.259 | 0.01487 | -0.0116 | -17.4176
-2 | -0.2105 | 0.01471 | -0.0094 | -14.31
-1.5 | -0.1621 | 0.0146 | -0.0072 | -11.1027
-1 | -0.1137 | 0.01453 | -0.0049 | -7.8252
-0.5 | -0.0641 | 0.01446 | -0.0029 | -4.4329
0 | -0.0147 | 0.01443 | -0.0009 | -1.0187
0.5 | 0.0346 | 0.01443 | 0.0012 | 2.3978
1 | 0.0841 | 0.01446 | 0.0033 | 5.816
1.5 | 0.1335 | 0.01453 | 0.0053 | 9.1879
2 | 0.1831 | 0.01465 | 0.0073 | 12.4983
2.5 | 0.233 | 0.01481 | 0.0093 | 15.7326
3 | 0.2809 | 0.01496 | 0.0116 | 18.7767
3.5 | 0.3286 | 0.01516 | 0.014 | 21.6755
4 | 0.3765 | 0.01544 | 0.0163 | 24.3847
4.5 | 0.4242 | 0.01579 | 0.0186 | 26.8651
5 | 0.4707 | 0.01618 | 0.0212 | 29.0915
5.5 | 0.5124 | 0.01654 | 0.0247 | 30.9794
6 | 0.5538 | 0.01705 | 0.0282 | 32.4809
6.5 | 0.5918 | 0.01763 | 0.0324 | 33.5678
7 | 0.6278 | 0.0183 | 0.0368 | 34.306
7.5 | 0.6636 | 0.01912 | 0.041 | 34.7071
8 | 0.7108 | 0.0202 | 0.0427 | 35.1881
8.5 | 0.7798 | 0.02157 | 0.0397 | 36.1521
9 | 0.8476 | 0.02296 | 0.0364 | 36.9164
9.5 | 0.9099 | 0.02445 | 0.0337 | 37.2147
10 | 0.9768 | 0.02611 | 0.0293 | 37.411
10.5 | 1.0361 | 0.02796 | 0.0258 | 37.0565
11 | 1.0733 | 0.02981 | 0.0257 | 36.0047
11.5 | 1.0586 | 0.03102 | 0.0348 | 34.1264
12 | 1.0463 | 0.03266 | 0.0429 | 32.0361
12.5 | 1.046 | 0.03444 | 0.049 | 30.3717
13 | 1.0447 | 0.03692 | 0.054 | 28.2963
13.5 | 1.0579 | 0.03913 | 0.0575 | 27.0355
14 | 1.0579 | 0.04275 | 0.0601 | 24.7462
14.5 | 1.074 | 0.04561 | 0.0619 | 23.5475
15 | 1.0747 | 0.05012 | 0.0629 | 21.4425
15.5 | 1.0898 | 0.05355 | 0.0637 | 20.3511
16 | 1.0864 | 0.05907 | 0.0636 | 18.3917
16.5 | 1.1002 | 0.06297 | 0.0637 | 17.4718
17 | 1.0887 | 0.06986 | 0.0624 | 15.584
17.5 | 1.1036 | 0.07389 | 0.062 | 14.9357
18 | 1.0771 | 0.08306 | 0.0592 | 12.9677
18.5 | 1.0995 | 0.08631 | 0.0588 | 12.739
19 | 1.0452 | 0.0996 | 0.0535 | 10.494
19.5 | 1.0833 | 0.10089 | 0.0536 | 10.7374
20 | 0.9159 | 0.13143 | 0.0385 | 6.9687

## 23. Re 250k Mach 0.50 (1)
BIGFOIL.COM POLAR EXPORT
goe776
GOE 776 |  |  |  | Cl Max: | 1.408 | at alpha= | 12 | deg
JavaFoil+Calcfoil stall+Eppler ext transition |  |  |  | L/D Max: | 32.939 | at alpha= | 7 | deg
Re: | 250000 |  |  | Cd Min: | 0.01803 | at alpha= | 0 | deg
Mach: | 0.5 |  |  | Cl=0 at alpha= | 0.14935 | deg
|  |  |  | @ Cl=0.1, Cd= | 0.018132
|  |  |  | @ Cl=0.4, Cd= | 0.019923
|  |  |  | @ Cl=0.6, Cd= | 0.022479
alpha (deg) | Cl | Cd | Cm | Cl/Cd
-17 | -1.046 | 0.23765 | 0.025 | -4.401
-16.5 | -1.016 | 0.23166 | 0.024 | -4.387
-16 | -0.983 | 0.22055 | 0.023 | -4.458
-15.5 | -0.951 | 0.22826 | 0.022 | -4.168
-15 | -0.921 | 0.22354 | 0.021 | -4.122
-14.5 | -0.892 | 0.19501 | 0.02 | -4.574
-14 | -0.859 | 0.19281 | 0.018 | -4.455
-13.5 | -1.279 | 0.12484 | 0.025 | -10.246
-13 | -1.37 | 0.09966 | 0.026 | -13.745
-12.5 | -1.399 | 0.08647 | 0.026 | -16.178
-12 | -1.409 | 0.07534 | 0.025 | -18.696
-11.5 | -1.401 | 0.06664 | 0.025 | -21.028
-11 | -1.382 | 0.05958 | 0.024 | -23.202
-10.5 | -1.352 | 0.05476 | 0.023 | -24.687
-10 | -1.317 | 0.04924 | 0.023 | -26.75
-9.5 | -1.276 | 0.04504 | 0.022 | -28.324
-9 | -1.227 | 0.04197 | 0.021 | -29.237
-8.5 | -1.178 | 0.03844 | 0.02 | -30.636
-8 | -1.125 | 0.0351 | 0.019 | -32.052
-7.5 | -1.069 | 0.03253 | 0.018 | -32.864
-7 | -1.01 | 0.02973 | 0.017 | -33.973
-6.5 | -0.949 | 0.02817 | 0.016 | -33.666
-6 | -0.884 | 0.02667 | 0.015 | -33.134
-5.5 | -0.818 | 0.02556 | 0.014 | -31.989
-5 | -0.75 | 0.02439 | 0.013 | -30.739
-4.5 | -0.681 | 0.02335 | 0.012 | -29.162
-4 | -0.611 | 0.0225 | 0.01 | -27.154
-3.5 | -0.54 | 0.02174 | 0.009 | -24.815
-3 | -0.468 | 0.02202 | 0.008 | -21.246
-2.5 | -0.399 | 0.01968 | 0.007 | -20.263
-2 | -0.324 | 0.01845 | 0.005 | -17.557
-1.5 | -0.249 | 0.01828 | 0.004 | -13.614
-1 | -0.174 | 0.01817 | 0.003 | -9.55
-0.5 | -0.098 | 0.01817 | 0.002 | -5.396
0 | -0.023 | 0.01803 | 0 | -1.256
0.5 | 0.054 | 0.01812 | -0.001 | 2.96
1 | 0.13 | 0.01814 | -0.002 | 7.158
1.5 | 0.206 | 0.01821 | -0.003 | 11.305
2 | 0.282 | 0.01834 | -0.005 | 15.368
2.5 | 0.358 | 0.01855 | -0.006 | 19.277
3 | 0.425 | 0.02074 | -0.007 | 20.481
3.5 | 0.497 | 0.02147 | -0.008 | 23.149
4 | 0.568 | 0.0221 | -0.009 | 25.717
4.5 | 0.639 | 0.02294 | -0.011 | 27.865
5 | 0.709 | 0.02467 | -0.012 | 28.739
5.5 | 0.777 | 0.02564 | -0.013 | 30.319
6 | 0.845 | 0.02683 | -0.014 | 31.497
6.5 | 0.911 | 0.02811 | -0.015 | 32.391
7 | 0.973 | 0.02955 | -0.016 | 32.939
7.5 | 1.034 | 0.03147 | -0.017 | 32.87
8 | 1.092 | 0.03383 | -0.018 | 32.279
8.5 | 1.147 | 0.03676 | -0.019 | 31.198
9 | 1.198 | 0.04043 | -0.02 | 29.621
9.5 | 1.248 | 0.0437 | -0.021 | 28.551
10 | 1.295 | 0.04717 | -0.022 | 27.452
10.5 | 1.335 | 0.05155 | -0.023 | 25.892
11 | 1.367 | 0.05651 | -0.024 | 24.19
11.5 | 1.393 | 0.0632 | -0.024 | 22.032
12 | 1.408 | 0.07101 | -0.025 | 19.829
12.5 | 1.408 | 0.08091 | -0.025 | 17.406
13 | 1.391 | 0.09275 | -0.026 | 14.996
13.5 | 1.349 | 0.10837 | -0.026 | 12.449
14 | 1.198 | 0.13935 | -0.025 | 8.597
14.5 | 0.872 | 0.1945 | -0.019 | 4.482
15 | 0.908 | 0.2031 | -0.022 | 4.469
15.5 | 0.934 | 0.22396 | -0.021 | 4.169
16 | 0.964 | 0.23007 | -0.022 | 4.189
16.5 | 0.996 | 0.24431 | -0.024 | 4.078
17 | 1.028 | 0.23662 | -0.025 | 4.346

## 24. Re 250k Mach 0.50 (2)
BIGFOIL.COM POLAR EXPORT
goe776
GOE 776 |  |  |  | Cl Max: | 0.859 | at alpha= | 11 | deg
XFOIL ncrit=9 |  |  |  | L/D Max: | 24.8204 | at alpha= | 6.5 | deg
Re: | 250000 |  |  | Cd Min: | 0.15796 | at alpha= | 16 | deg
Mach: | 0.5 |  |  | Cl=0 at alpha= | 0.13832 | deg
|  |  |  | @ Cl=0.1, Cd= | 0.016729
|  |  |  | @ Cl=0.4, Cd= | 0.018566
|  |  |  | @ Cl=0.6, Cd= | 0.15796
alpha (deg) | Cl | Cd | Cm | Cl/Cd
-15.5 | -0.4586 | 0.15544 | -0.0419 | -2.9503
-15 | -0.4327 | 0.15111 | -0.0434 | -2.8635
-14 | -0.4533 | 0.1309 | -0.0517 | -3.4629
-13.5 | -0.4413 | 0.12544 | -0.0528 | -3.518
-13 | -0.519 | 0.10732 | -0.0596 | -4.836
-12.5 | -0.6749 | 0.0828 | -0.0686 | -8.151
-12 | -0.661 | 0.07967 | -0.0664 | -8.2967
-11.5 | -0.771 | 0.06491 | -0.068 | -11.878
-11 | -0.8022 | 0.05954 | -0.0641 | -13.4733
-10.5 | -0.8622 | 0.0533 | -0.0585 | -16.1764
-10 | -0.8393 | 0.04697 | -0.0631 | -17.8689
-9.5 | -0.7985 | 0.0416 | -0.0681 | -19.1947
-9 | -0.7542 | 0.03659 | -0.073 | -20.6122
-8.5 | -0.7002 | 0.03225 | -0.0778 | -21.7116
-8 | -0.6542 | 0.02879 | -0.0791 | -22.7232
-7.5 | -0.6225 | 0.02634 | -0.076 | -23.6333
-7 | -0.5887 | 0.02449 | -0.0716 | -24.0384
-6.5 | -0.5583 | 0.02287 | -0.0662 | -24.4119
-6 | -0.5301 | 0.02153 | -0.0604 | -24.6215
-5.5 | -0.4968 | 0.0205 | -0.0547 | -24.2341
-5 | -0.4569 | 0.01966 | -0.0497 | -23.2401
-4.5 | -0.4173 | 0.01892 | -0.0445 | -22.056
-4 | -0.381 | 0.01836 | -0.0386 | -20.7516
-3.5 | -0.3459 | 0.01801 | -0.0322 | -19.206
-3 | -0.3006 | 0.01765 | -0.0275 | -17.0312
-2.5 | -0.2547 | 0.01734 | -0.0229 | -14.6886
-2 | -0.2085 | 0.01709 | -0.0184 | -12.2001
-1.5 | -0.1623 | 0.01694 | -0.0138 | -9.5809
-1 | -0.112 | 0.0168 | -0.0098 | -6.6667
-0.5 | -0.0625 | 0.01669 | -0.0058 | -3.7448
0 | -0.0135 | 0.01664 | -0.0017 | -0.8113
0.5 | 0.0353 | 0.01664 | 0.0025 | 2.1214
1 | 0.084 | 0.01669 | 0.0066 | 5.033
1.5 | 0.133 | 0.01681 | 0.0107 | 7.912
2 | 0.1821 | 0.01698 | 0.0148 | 10.7244
2.5 | 0.2317 | 0.0172 | 0.0188 | 13.4709
3 | 0.2765 | 0.01743 | 0.0237 | 15.8635
3.5 | 0.3193 | 0.01775 | 0.0287 | 17.9887
4 | 0.3598 | 0.01813 | 0.0342 | 19.8456
4.5 | 0.4004 | 0.01857 | 0.0397 | 21.5617
5 | 0.4372 | 0.01916 | 0.0455 | 22.8184
5.5 | 0.4732 | 0.01997 | 0.0511 | 23.6955
6 | 0.5091 | 0.02092 | 0.0564 | 24.3356
6.5 | 0.5458 | 0.02199 | 0.0616 | 24.8204
7 | 0.5758 | 0.02338 | 0.0673 | 24.6279
7.5 | 0.6009 | 0.02517 | 0.0729 | 23.8737
8 | 0.6337 | 0.02737 | 0.0767 | 23.1531
9 | 0.7367 | 0.03333 | 0.0745 | 22.1032
9.5 | 0.7812 | 0.03798 | 0.0703 | 20.5687
10 | 0.8193 | 0.04363 | 0.065 | 18.7784
10.5 | 0.847 | 0.05026 | 0.0593 | 16.8524
11 | 0.859 | 0.05373 | 0.0609 | 15.9873
11.5 | 0.7807 | 0.06207 | 0.0653 | 12.5777
12 | 0.7812 | 0.06511 | 0.0694 | 11.9982
12.5 | 0.6383 | 0.0839 | 0.0654 | 7.6079
13.5 | 0.5748 | 0.10235 | 0.0625 | 5.616
14 | 0.4355 | 0.12944 | 0.0509 | 3.3645
14.5 | 0.4758 | 0.13059 | 0.0519 | 3.6435
15 | 0.4515 | 0.14288 | 0.0466 | 3.16
15.5 | 0.44 | 0.15386 | 0.0416 | 2.8597
16 | 0.4677 | 0.15796 | 0.0402 | 2.9609

## 25. Re 500k Mach 0.00 (1)
BIGFOIL.COM POLAR EXPORT
goe776
GOE 776 |  |  |  | Cl Max: | 1.945 | at alpha= | 20 | deg
JavaFoil+Calcfoil stall+Eppler ext transition |  |  |  | L/D Max: | 49.764 | at alpha= | 9.5 | deg
Re: | 500000 |  |  | Cd Min: | 0.01469 | at alpha= | 0.5 | deg
Mach: | 0 |  |  | Cl=0 at alpha= | 0.14925 | deg
|  |  |  | @ Cl=0.1, Cd= | 0.01469
|  |  |  | @ Cl=0.4, Cd= | 0.016067
|  |  |  | @ Cl=0.6, Cd= | 0.017065
alpha (deg) | Cl | Cd | Cm | Cl/Cd
-20 | -1.949 | 0.09236 | 0.035 | -21.105
-19.5 | -1.935 | 0.08571 | 0.035 | -22.573
-19 | -1.915 | 0.08127 | 0.034 | -23.562
-18.5 | -1.894 | 0.07619 | 0.033 | -24.866
-18 | -1.872 | 0.07109 | 0.033 | -26.333
-17.5 | -1.851 | 0.06491 | 0.032 | -28.511
-17 | -1.824 | 0.06087 | 0.032 | -29.967
-16.5 | -1.797 | 0.05665 | 0.031 | -31.714
-16 | -1.766 | 0.05296 | 0.031 | -33.344
-15.5 | -1.736 | 0.0491 | 0.03 | -35.349
-15 | -1.702 | 0.04579 | 0.029 | -37.166
-14.5 | -1.667 | 0.04219 | 0.029 | -39.526
-14 | -1.63 | 0.0395 | 0.028 | -41.258
-13.5 | -1.59 | 0.037 | 0.027 | -42.974
-13 | -1.546 | 0.03523 | 0.026 | -43.895
-12.5 | -1.502 | 0.03318 | 0.025 | -45.258
-12 | -1.456 | 0.03128 | 0.025 | -46.538
-11.5 | -1.409 | 0.02968 | 0.024 | -47.464
-11 | -1.359 | 0.02846 | 0.023 | -47.736
-10.5 | -1.308 | 0.02685 | 0.022 | -48.725
-10 | -1.257 | 0.02529 | 0.021 | -49.7
-9.5 | -1.203 | 0.0239 | 0.02 | -50.333
-9 | -1.147 | 0.02302 | 0.019 | -49.811
-8.5 | -1.09 | 0.02201 | 0.018 | -49.548
-8 | -1.032 | 0.02094 | 0.017 | -49.306
-7.5 | -0.974 | 0.02018 | 0.016 | -48.297
-7 | -0.923 | 0.01967 | 0.016 | -46.93
-6.5 | -0.86 | 0.0189 | 0.014 | -45.525
-6 | -0.797 | 0.0184 | 0.013 | -43.324
-5.5 | -0.734 | 0.0165 | 0.012 | -44.495
-5 | -0.67 | 0.01752 | 0.011 | -38.233
-4.5 | -0.606 | 0.01713 | 0.01 | -35.35
-4 | -0.541 | 0.01679 | 0.009 | -32.243
-3.5 | -0.477 | 0.01648 | 0.008 | -28.929
-3 | -0.412 | 0.0156 | 0.007 | -26.425
-2.5 | -0.347 | 0.01543 | 0.006 | -22.492
-2 | -0.282 | 0.0148 | 0.005 | -19.03
-1.5 | -0.216 | 0.01472 | 0.004 | -14.692
-1 | -0.151 | 0.01478 | 0.003 | -10.2
-0.5 | -0.085 | 0.01477 | 0.001 | -5.769
0 | -0.02 | 0.01475 | 0 | -1.331
0.5 | 0.047 | 0.01469 | -0.001 | 3.167
1 | 0.113 | 0.01469 | -0.002 | 7.663
1.5 | 0.179 | 0.01477 | -0.003 | 12.096
2 | 0.245 | 0.01477 | -0.004 | 16.555
2.5 | 0.31 | 0.01482 | -0.005 | 20.95
3 | 0.376 | 0.01598 | -0.006 | 23.537
3.5 | 0.442 | 0.01622 | -0.007 | 27.236
4 | 0.507 | 0.01658 | -0.008 | 30.598
4.5 | 0.572 | 0.01691 | -0.01 | 33.853
5 | 0.637 | 0.01727 | -0.011 | 36.913
5.5 | 0.702 | 0.01759 | -0.012 | 39.919
6 | 0.767 | 0.01809 | -0.013 | 42.369
6.5 | 0.831 | 0.01863 | -0.014 | 44.581
7 | 0.895 | 0.01911 | -0.015 | 46.809
7.5 | 0.939 | 0.01993 | -0.016 | 47.111
8 | 0.998 | 0.02053 | -0.017 | 48.604
8.5 | 1.056 | 0.02148 | -0.018 | 49.189
9 | 1.114 | 0.02247 | -0.019 | 49.594
9.5 | 1.17 | 0.02351 | -0.02 | 49.764
10 | 1.225 | 0.02466 | -0.021 | 49.682
10.5 | 1.277 | 0.02635 | -0.022 | 48.472
11 | 1.329 | 0.02742 | -0.022 | 48.48
11.5 | 1.38 | 0.02887 | -0.023 | 47.797
12 | 1.428 | 0.03012 | -0.024 | 47.418
12.5 | 1.476 | 0.03166 | -0.025 | 46.63
13 | 1.522 | 0.03366 | -0.026 | 45.215
13.5 | 1.566 | 0.03569 | -0.027 | 43.873
14 | 1.608 | 0.03755 | -0.027 | 42.833
14.5 | 1.646 | 0.04063 | -0.028 | 40.507
15 | 1.683 | 0.04347 | -0.029 | 38.714
15.5 | 1.718 | 0.04662 | -0.03 | 36.858
16 | 1.751 | 0.05031 | -0.03 | 34.808
16.5 | 1.781 | 0.05426 | -0.031 | 32.819
17 | 1.812 | 0.05804 | -0.032 | 31.229
17.5 | 1.839 | 0.06222 | -0.032 | 29.556
18 | 1.86 | 0.06818 | -0.033 | 27.282
18.5 | 1.886 | 0.07248 | -0.033 | 26.017
19 | 1.906 | 0.07803 | -0.034 | 24.423
19.5 | 1.929 | 0.08203 | -0.034 | 23.513
20 | 1.945 | 0.08802 | -0.035 | 22.094

## 26. Re 500k Mach 0.00 (2)
BIGFOIL.COM POLAR EXPORT
goe776
GOE 776 |  |  |  | Cl Max: | 1.2096 | at alpha= | 19 | deg
XFOIL ncrit=9 |  |  |  | L/D Max: | 50.1347 | at alpha= | 8.5 | deg
Re: | 500000 |  |  | Cd Min: | 0.09014 | at alpha= | -20 | deg
Mach: | 0 |  |  | Cl=0 at alpha= | 0.13854 | deg
|  |  |  | @ Cl=0.1, Cd= | 0.010802
|  |  |  | @ Cl=0.4, Cd= | 0.011507
|  |  |  | @ Cl=0.6, Cd= | 0.012759
alpha (deg) | Cl | Cd | Cm | Cl/Cd
-20 | -1.2034 | 0.09014 | -0.045 | -13.3503
-19.5 | -1.2054 | 0.08393 | -0.0468 | -14.362
-19 | -1.2047 | 0.07793 | -0.0485 | -15.4587
-18.5 | -1.2057 | 0.07214 | -0.0497 | -16.7133
-18 | -1.2019 | 0.06675 | -0.0509 | -18.006
-17.5 | -1.2005 | 0.06138 | -0.0516 | -19.5585
-17 | -1.1944 | 0.05652 | -0.0522 | -21.1323
-16.5 | -1.1883 | 0.05185 | -0.0524 | -22.918
-16 | -1.1805 | 0.04748 | -0.0524 | -24.8631
-15.5 | -1.1692 | 0.04359 | -0.0521 | -26.8227
-15 | -1.1598 | 0.03973 | -0.0513 | -29.192
-14.5 | -1.1452 | 0.03652 | -0.0503 | -31.3582
-14 | -1.1345 | 0.03331 | -0.0486 | -34.0588
-13.5 | -1.1214 | 0.03073 | -0.0461 | -36.492
-13 | -1.1148 | 0.02841 | -0.0421 | -39.2397
-12.5 | -1.1139 | 0.02654 | -0.0364 | -41.9706
-12 | -1.1243 | 0.025 | -0.0283 | -44.972
-11.5 | -1.0933 | 0.02324 | -0.0275 | -47.0439
-11 | -1.0348 | 0.02159 | -0.0311 | -47.9296
-10.5 | -0.9767 | 0.02016 | -0.0341 | -48.4474
-10 | -0.9148 | 0.01869 | -0.0378 | -48.946
-9.5 | -0.8562 | 0.01737 | -0.0404 | -49.2919
-9 | -0.8024 | 0.01623 | -0.0414 | -49.4393
-8.5 | -0.763 | 0.01538 | -0.039 | -49.6099
-8 | -0.7271 | 0.01463 | -0.0358 | -49.6992
-7.5 | -0.691 | 0.01392 | -0.0325 | -49.6408
-7 | -0.6507 | 0.01337 | -0.0298 | -48.6687
-6.5 | -0.6075 | 0.01294 | -0.0275 | -46.9474
-6 | -0.567 | 0.01246 | -0.0248 | -45.5056
-5.5 | -0.525 | 0.01212 | -0.0222 | -43.3168
-5 | -0.4831 | 0.01193 | -0.0194 | -40.4946
-4.5 | -0.4412 | 0.01171 | -0.0167 | -37.6772
-4 | -0.3966 | 0.01149 | -0.0144 | -34.517
-2.5 | -0.255 | 0.01107 | -0.0091 | -23.0352
-2 | -0.2073 | 0.01094 | -0.0073 | -18.9488
-1.5 | -0.159 | 0.01084 | -0.0057 | -14.6679
-1 | -0.1104 | 0.01078 | -0.0041 | -10.2412
-0.5 | -0.0618 | 0.01075 | -0.0025 | -5.7488
0 | -0.0133 | 0.01074 | -0.0009 | -1.2384
0.5 | 0.0347 | 0.01075 | 0.0008 | 3.2279
1 | 0.0826 | 0.01078 | 0.0025 | 7.6623
1.5 | 0.1303 | 0.01084 | 0.0043 | 12.0203
2 | 0.1785 | 0.0109 | 0.0059 | 16.3761
2.5 | 0.2272 | 0.01097 | 0.0075 | 20.711
3 | 0.2753 | 0.01108 | 0.0091 | 24.8466
3.5 | 0.3224 | 0.01123 | 0.0109 | 28.7088
4 | 0.3683 | 0.01142 | 0.0129 | 32.2504
4.5 | 0.4156 | 0.01155 | 0.0147 | 35.9827
5 | 0.4608 | 0.01174 | 0.0168 | 39.2504
5.5 | 0.5009 | 0.01199 | 0.0199 | 41.7765
6 | 0.542 | 0.01225 | 0.0227 | 44.2449
6.5 | 0.5856 | 0.0126 | 0.025 | 46.4762
7 | 0.6273 | 0.01306 | 0.0275 | 48.0322
7.5 | 0.6665 | 0.01362 | 0.0304 | 48.9354
8 | 0.7073 | 0.01415 | 0.033 | 49.9859
8.5 | 0.7445 | 0.01485 | 0.0361 | 50.1347
9 | 0.7797 | 0.01575 | 0.0393 | 49.5048
9.5 | 0.825 | 0.01669 | 0.0403 | 49.4308
10 | 0.8786 | 0.01779 | 0.0392 | 49.3873
10.5 | 0.9453 | 0.01912 | 0.0349 | 49.4404
11 | 1.0037 | 0.0206 | 0.0319 | 48.7233
11.5 | 1.0603 | 0.0223 | 0.0286 | 47.5471
12 | 1.117 | 0.02405 | 0.025 | 46.4449
12.5 | 1.1199 | 0.02542 | 0.0312 | 44.0559
13 | 1.1125 | 0.02719 | 0.0384 | 40.9158
13.5 | 1.1202 | 0.02906 | 0.043 | 38.5478
14 | 1.126 | 0.03178 | 0.0465 | 35.4311
14.5 | 1.1436 | 0.03429 | 0.0482 | 33.3508
15 | 1.1515 | 0.03785 | 0.0498 | 30.4227
15.5 | 1.1697 | 0.0409 | 0.0505 | 28.599
16 | 1.1753 | 0.04515 | 0.0512 | 26.031
16.5 | 1.19 | 0.04886 | 0.0512 | 24.3553
17 | 1.1934 | 0.0537 | 0.0512 | 22.2235
17.5 | 1.2026 | 0.0582 | 0.0507 | 20.6632
18 | 1.2049 | 0.06349 | 0.05 | 18.9778
18.5 | 1.2086 | 0.06875 | 0.0491 | 17.5796
19 | 1.2096 | 0.07445 | 0.0479 | 16.2471
19.5 | 1.2093 | 0.08031 | 0.0465 | 15.0579
20 | 1.209 | 0.08641 | 0.0447 | 13.9914

## 27. Re 500k Mach 0.10 (1)
BIGFOIL.COM POLAR EXPORT
goe776
GOE 776 |  |  |  | Cl Max: | 1.935 | at alpha= | 20 | deg
JavaFoil+Calcfoil stall+Eppler ext transition |  |  |  | L/D Max: | 49.437 | at alpha= | 9 | deg
Re: | 500000 |  |  | Cd Min: | 0.01473 | at alpha= | 0.5 | deg
Mach: | 0.1 |  |  | Cl=0 at alpha= | 0.14925 | deg
|  |  |  | @ Cl=0.1, Cd= | 0.014794
|  |  |  | @ Cl=0.4, Cd= | 0.016177
|  |  |  | @ Cl=0.6, Cd= | 0.017129
alpha (deg) | Cl | Cd | Cm | Cl/Cd
-20 | -1.938 | 0.09455 | 0.035 | -20.495
-19.5 | -1.925 | 0.08808 | 0.035 | -21.856
-19 | -1.907 | 0.08354 | 0.034 | -22.827
-18.5 | -1.888 | 0.07829 | 0.033 | -24.116
-18 | -1.869 | 0.0717 | 0.033 | -26.059
-17.5 | -1.847 | 0.06661 | 0.032 | -27.726
-17 | -1.823 | 0.06198 | 0.032 | -29.408
-16.5 | -1.795 | 0.05794 | 0.031 | -30.981
-16 | -1.765 | 0.0541 | 0.031 | -32.622
-15.5 | -1.736 | 0.05022 | 0.03 | -34.562
-15 | -1.703 | 0.04673 | 0.029 | -36.437
-14.5 | -1.667 | 0.04352 | 0.029 | -38.311
-14 | -1.633 | 0.0403 | 0.028 | -40.517
-13.5 | -1.594 | 0.03768 | 0.027 | -42.294
-13 | -1.55 | 0.03585 | 0.026 | -43.242
-12.5 | -1.506 | 0.03373 | 0.026 | -44.651
-12 | -1.459 | 0.03213 | 0.025 | -45.406
-11.5 | -1.412 | 0.03045 | 0.024 | -46.356
-11 | -1.363 | 0.02886 | 0.023 | -47.224
-10.5 | -1.312 | 0.02743 | 0.022 | -47.819
-10 | -1.261 | 0.02522 | 0.021 | -50.01
-9.5 | -1.207 | 0.02427 | 0.02 | -49.746
-9 | -1.151 | 0.02319 | 0.019 | -49.633
-8.5 | -1.095 | 0.02218 | 0.018 | -49.343
-8 | -1.037 | 0.02113 | 0.017 | -49.099
-7.5 | -0.978 | 0.02042 | 0.016 | -47.916
-7 | -0.919 | 0.01977 | 0.015 | -46.454
-6.5 | -0.864 | 0.01896 | 0.015 | -45.58
-6 | -0.801 | 0.01853 | 0.014 | -43.215
-5.5 | -0.738 | 0.01667 | 0.012 | -44.258
-5 | -0.673 | 0.01757 | 0.011 | -38.301
-4.5 | -0.609 | 0.01724 | 0.01 | -35.299
-4 | -0.544 | 0.0168 | 0.009 | -32.38
-3.5 | -0.479 | 0.01648 | 0.008 | -29.064
-3 | -0.414 | 0.01562 | 0.007 | -26.513
-2.5 | -0.349 | 0.01554 | 0.006 | -22.436
-2 | -0.283 | 0.01485 | 0.005 | -19.062
-1.5 | -0.217 | 0.01484 | 0.004 | -14.646
-1 | -0.152 | 0.01547 | 0.003 | -9.796
-0.5 | -0.086 | 0.01477 | 0.001 | -5.796
0 | -0.02 | 0.01475 | 0 | -1.338
0.5 | 0.047 | 0.01473 | -0.001 | 3.173
1 | 0.113 | 0.01481 | -0.002 | 7.642
1.5 | 0.18 | 0.01477 | -0.003 | 12.152
2 | 0.246 | 0.0148 | -0.004 | 16.609
2.5 | 0.312 | 0.0149 | -0.005 | 20.946
3 | 0.378 | 0.01611 | -0.006 | 23.464
3.5 | 0.444 | 0.01631 | -0.007 | 27.218
4 | 0.51 | 0.01669 | -0.009 | 30.541
4.5 | 0.575 | 0.01701 | -0.01 | 33.813
5 | 0.64 | 0.01732 | -0.011 | 36.985
5.5 | 0.706 | 0.01777 | -0.012 | 39.709
6 | 0.77 | 0.01814 | -0.013 | 42.456
6.5 | 0.835 | 0.0187 | -0.014 | 44.628
7 | 0.899 | 0.01957 | -0.015 | 45.921
7.5 | 0.942 | 0.02003 | -0.016 | 47.06
8 | 1.002 | 0.02067 | -0.017 | 48.48
8.5 | 1.061 | 0.02166 | -0.018 | 49.001
9 | 1.118 | 0.02262 | -0.019 | 49.437
9.5 | 1.173 | 0.02382 | -0.02 | 49.263
10 | 1.228 | 0.02503 | -0.021 | 49.072
10.5 | 1.281 | 0.02677 | -0.022 | 47.853
11 | 1.333 | 0.02772 | -0.023 | 48.084
11.5 | 1.382 | 0.02949 | -0.023 | 46.878
12 | 1.432 | 0.03089 | -0.024 | 46.343
12.5 | 1.479 | 0.03247 | -0.025 | 45.567
13 | 1.525 | 0.03416 | -0.026 | 44.629
13.5 | 1.57 | 0.03633 | -0.027 | 43.2
14 | 1.61 | 0.03872 | -0.028 | 41.596
14.5 | 1.649 | 0.04149 | -0.028 | 39.74
15 | 1.684 | 0.04434 | -0.029 | 37.984
15.5 | 1.719 | 0.04761 | -0.03 | 36.099
16 | 1.751 | 0.05148 | -0.03 | 34.014
16.5 | 1.779 | 0.05636 | -0.031 | 31.57
17 | 1.81 | 0.05914 | -0.032 | 30.611
17.5 | 1.836 | 0.06355 | -0.032 | 28.887
18 | 1.856 | 0.07002 | -0.033 | 26.505
18.5 | 1.878 | 0.07425 | -0.033 | 25.298
19 | 1.899 | 0.08014 | -0.034 | 23.693
19.5 | 1.919 | 0.08388 | -0.035 | 22.873
20 | 1.935 | 0.09078 | -0.035 | 21.311

## 28. Re 500k Mach 0.10 (2)
BIGFOIL.COM POLAR EXPORT
goe776
GOE 776 |  |  |  | Cl Max: | 1.197 | at alpha= | 18.5 | deg
XFOIL ncrit=9 |  |  |  | L/D Max: | 49.5343 | at alpha= | 8.5 | deg
Re: | 500000 |  |  | Cd Min: | 0.09299 | at alpha= | -20 | deg
Mach: | 0.1 |  |  | Cl=0 at alpha= | 0.14033 | deg
|  |  |  | @ Cl=0.1, Cd= | 0.010842
|  |  |  | @ Cl=0.4, Cd= | 0.01159
|  |  |  | @ Cl=0.6, Cd= | 0.012878
alpha (deg) | Cl | Cd | Cm | Cl/Cd
-20 | -1.1903 | 0.09299 | -0.0454 | -12.8003
-19.5 | -1.1902 | 0.0871 | -0.0471 | -13.6648
-19 | -1.1909 | 0.08091 | -0.049 | -14.7188
-18.5 | -1.1914 | 0.07503 | -0.0503 | -15.879
-18 | -1.1898 | 0.06935 | -0.0516 | -17.1565
-17.5 | -1.1869 | 0.06401 | -0.0524 | -18.5424
-17 | -1.1839 | 0.05876 | -0.0531 | -20.1481
-16.5 | -1.1758 | 0.05416 | -0.0535 | -21.7097
-16 | -1.1717 | 0.04935 | -0.0535 | -23.7427
-15.5 | -1.1581 | 0.04553 | -0.0534 | -25.436
-15 | -1.1527 | 0.04124 | -0.0527 | -27.951
-14.5 | -1.1356 | 0.03811 | -0.0519 | -29.798
-14 | -1.1282 | 0.03455 | -0.0501 | -32.6541
-13.5 | -1.1124 | 0.032 | -0.048 | -34.7625
-13 | -1.1093 | 0.0293 | -0.044 | -37.8601
-12.5 | -1.1049 | 0.02743 | -0.0388 | -40.2807
-12 | -1.1167 | 0.02568 | -0.0308 | -43.4852
-11.5 | -1.0913 | 0.02396 | -0.0289 | -45.5467
-11 | -1.0326 | 0.02224 | -0.0326 | -46.4299
-10.5 | -0.977 | 0.02055 | -0.0355 | -47.5426
-10 | -0.9157 | 0.019 | -0.0391 | -48.1947
-9.5 | -0.856 | 0.01765 | -0.0418 | -48.4986
-9 | -0.8015 | 0.01649 | -0.0429 | -48.6052
-8.5 | -0.7617 | 0.01563 | -0.0405 | -48.7332
-8 | -0.728 | 0.01478 | -0.0369 | -49.2558
-7.5 | -0.691 | 0.01408 | -0.0337 | -49.0767
-7 | -0.6502 | 0.01353 | -0.031 | -48.0562
-6.5 | -0.6086 | 0.01304 | -0.0284 | -46.6718
-6 | -0.5672 | 0.01257 | -0.0258 | -45.1233
-5.5 | -0.524 | 0.01223 | -0.0233 | -42.8455
-4.5 | -0.4417 | 0.01177 | -0.0174 | -37.5276
-4 | -0.3968 | 0.01156 | -0.0151 | -34.3253
-3.5 | -0.3498 | 0.01141 | -0.0132 | -30.6573
-3 | -0.3024 | 0.0113 | -0.0114 | -26.7611
-2.5 | -0.2557 | 0.01113 | -0.0094 | -22.9739
-2 | -0.2077 | 0.01101 | -0.0076 | -18.8647
-1.5 | -0.1591 | 0.01092 | -0.006 | -14.5696
-1 | -0.1103 | 0.01086 | -0.0043 | -10.1565
-0.5 | -0.0616 | 0.01083 | -0.0027 | -5.6879
0 | -0.0135 | 0.0108 | -0.0009 | -1.25
0.5 | 0.0346 | 0.01079 | 0.0009 | 3.2067
1 | 0.0828 | 0.01082 | 0.0026 | 7.6525
1.5 | 0.1308 | 0.01088 | 0.0044 | 12.0221
2.5 | 0.2272 | 0.01105 | 0.0079 | 20.5611
3 | 0.2756 | 0.01115 | 0.0095 | 24.7175
3.5 | 0.3231 | 0.01129 | 0.0114 | 28.6182
4 | 0.3689 | 0.01149 | 0.0135 | 32.1062
4.5 | 0.4155 | 0.01164 | 0.0154 | 35.6959
5 | 0.4604 | 0.01182 | 0.0177 | 38.9509
5.5 | 0.5006 | 0.01205 | 0.0209 | 41.5436
6 | 0.5411 | 0.01238 | 0.0238 | 43.7076
6.5 | 0.5855 | 0.01272 | 0.0261 | 46.0299
7 | 0.6278 | 0.01318 | 0.0285 | 47.6328
7.5 | 0.6669 | 0.01377 | 0.0315 | 48.4314
8 | 0.7067 | 0.01434 | 0.0343 | 49.2817
8.5 | 0.7445 | 0.01503 | 0.0374 | 49.5343
9 | 0.7806 | 0.01593 | 0.0405 | 49.0019
9.5 | 0.8237 | 0.01701 | 0.0418 | 48.4245
10 | 0.8781 | 0.01814 | 0.0406 | 48.4068
10.5 | 0.9452 | 0.01951 | 0.0363 | 48.447
11 | 1.0034 | 0.02103 | 0.0333 | 47.7128
11.5 | 1.061 | 0.02277 | 0.0298 | 46.5964
12 | 1.114 | 0.02487 | 0.0266 | 44.7929
12.5 | 1.1129 | 0.02612 | 0.0336 | 42.6072
13 | 1.1032 | 0.02818 | 0.0407 | 39.1483
13.5 | 1.1138 | 0.03007 | 0.0449 | 37.0402
14 | 1.1204 | 0.03289 | 0.0481 | 34.0651
14.5 | 1.1371 | 0.0356 | 0.0498 | 31.941
15 | 1.1464 | 0.03916 | 0.0511 | 29.2748
15.5 | 1.161 | 0.04261 | 0.0518 | 27.2471
16 | 1.1679 | 0.04685 | 0.0523 | 24.9285
16.5 | 1.1797 | 0.05092 | 0.0523 | 23.1677
17 | 1.1828 | 0.05584 | 0.0522 | 21.1819
17.5 | 1.1917 | 0.06049 | 0.0517 | 19.7008
18 | 1.1918 | 0.066 | 0.051 | 18.0576
18.5 | 1.197 | 0.07129 | 0.0498 | 16.7906
19 | 1.196 | 0.07722 | 0.0485 | 15.4882
19.5 | 1.1965 | 0.08317 | 0.047 | 14.3862
20 | 1.1948 | 0.08942 | 0.0451 | 13.3617

## 29. Re 500k Mach 0.25 (1)
BIGFOIL.COM POLAR EXPORT
goe776
GOE 776 |  |  |  | Cl Max: | 1.839 | at alpha= | 20 | deg
JavaFoil+Calcfoil stall+Eppler ext transition |  |  |  | L/D Max: | 47.812 | at alpha= | 9 | deg
Re: | 500000 |  |  | Cd Min: | 0.01489 | at alpha= | 1 | deg
Mach: | 0.25 |  |  | Cl=0 at alpha= | 0.14706 | deg
|  |  |  | @ Cl=0.1, Cd= | 0.014895
|  |  |  | @ Cl=0.4, Cd= | 0.015452
|  |  |  | @ Cl=0.6, Cd= | 0.017386
alpha (deg) | Cl | Cd | Cm | Cl/Cd
-20 | -1.837 | 0.11375 | 0.035 | -16.146
-19.5 | -1.836 | 0.10518 | 0.035 | -17.455
-19 | -1.833 | 0.09828 | 0.034 | -18.655
-18.5 | -1.824 | 0.09337 | 0.034 | -19.539
-18 | -1.817 | 0.08515 | 0.033 | -21.339
-17.5 | -1.803 | 0.07984 | 0.033 | -22.587
-17 | -1.788 | 0.07434 | 0.032 | -24.048
-16.5 | -1.768 | 0.06933 | 0.031 | -25.499
-16 | -1.751 | 0.06243 | 0.031 | -28.045
-15.5 | -1.726 | 0.05735 | 0.03 | -30.095
-15 | -1.698 | 0.05321 | 0.03 | -31.921
-14.5 | -1.668 | 0.04947 | 0.029 | -33.715
-14 | -1.639 | 0.0454 | 0.028 | -36.099
-13.5 | -1.603 | 0.04222 | 0.028 | -37.956
-13 | -1.564 | 0.03939 | 0.027 | -39.715
-12.5 | -1.522 | 0.03679 | 0.026 | -41.363
-12 | -1.477 | 0.03499 | 0.025 | -42.226
-11.5 | -1.431 | 0.03263 | 0.024 | -43.865
-11 | -1.383 | 0.03095 | 0.024 | -44.687
-10.5 | -1.334 | 0.02932 | 0.023 | -45.477
-10 | -1.282 | 0.02767 | 0.022 | -46.349
-9.5 | -1.23 | 0.02588 | 0.021 | -47.525
-9 | -1.174 | 0.02463 | 0.02 | -47.661
-8.5 | -1.117 | 0.02326 | 0.019 | -48.023
-8 | -1.059 | 0.02213 | 0.018 | -47.859
-7.5 | -1 | 0.02123 | 0.017 | -47.1
-7 | -0.939 | 0.02053 | 0.016 | -45.754
-6.5 | -0.878 | 0.01984 | 0.015 | -44.24
-6 | -0.822 | 0.01911 | 0.014 | -43.004
-5.5 | -0.757 | 0.0171 | 0.013 | -44.275
-5 | -0.691 | 0.0167 | 0.012 | -41.385
-4.5 | -0.625 | 0.01759 | 0.011 | -35.514
-4 | -0.558 | 0.01725 | 0.009 | -32.376
-3.5 | -0.492 | 0.0169 | 0.008 | -29.102
-3 | -0.425 | 0.01584 | 0.007 | -26.84
-2.5 | -0.358 | 0.01575 | 0.006 | -22.742
-2 | -0.291 | 0.01502 | 0.005 | -19.364
-1.5 | -0.223 | 0.015 | 0.004 | -14.886
-1 | -0.156 | 0.01491 | 0.003 | -10.439
-0.5 | -0.088 | 0.01499 | 0.002 | -5.865
0 | -0.02 | 0.01497 | 0 | -1.354
0.5 | 0.048 | 0.01491 | -0.001 | 3.222
1 | 0.116 | 0.01489 | -0.002 | 7.808
1.5 | 0.184 | 0.015 | -0.003 | 12.297
2 | 0.253 | 0.01503 | -0.004 | 16.797
2.5 | 0.321 | 0.01514 | -0.005 | 21.174
3 | 0.388 | 0.0152 | -0.006 | 25.556
3.5 | 0.456 | 0.01663 | -0.008 | 27.427
4 | 0.523 | 0.01702 | -0.009 | 30.759
4.5 | 0.591 | 0.01732 | -0.01 | 34.103
5 | 0.658 | 0.01781 | -0.011 | 36.928
5.5 | 0.724 | 0.0182 | -0.012 | 39.798
6 | 0.791 | 0.01919 | -0.013 | 41.191
6.5 | 0.857 | 0.01967 | -0.014 | 43.545
7 | 0.902 | 0.0206 | -0.015 | 43.805
7.5 | 0.964 | 0.02119 | -0.016 | 45.471
8 | 1.024 | 0.02206 | -0.017 | 46.421
8.5 | 1.083 | 0.02281 | -0.018 | 47.46
9 | 1.141 | 0.02387 | -0.019 | 47.812
9.5 | 1.197 | 0.02536 | -0.02 | 47.204
10 | 1.251 | 0.02707 | -0.021 | 46.234
10.5 | 1.304 | 0.02865 | -0.022 | 45.502
11 | 1.353 | 0.03007 | -0.023 | 45
11.5 | 1.403 | 0.03183 | -0.024 | 44.087
12 | 1.451 | 0.03342 | -0.025 | 43.405
12.5 | 1.496 | 0.03535 | -0.026 | 42.324
13 | 1.54 | 0.03786 | -0.026 | 40.673
13.5 | 1.583 | 0.04011 | -0.027 | 39.469
14 | 1.618 | 0.04362 | -0.028 | 37.1
14.5 | 1.652 | 0.04688 | -0.029 | 35.242
15 | 1.683 | 0.05123 | -0.029 | 32.854
15.5 | 1.713 | 0.05541 | -0.03 | 30.907
16 | 1.735 | 0.0606 | -0.031 | 28.623
16.5 | 1.761 | 0.06491 | -0.031 | 27.133
17 | 1.777 | 0.07127 | -0.032 | 24.937
17.5 | 1.798 | 0.07527 | -0.032 | 23.886
18 | 1.812 | 0.08161 | -0.033 | 22.205
18.5 | 1.822 | 0.0895 | -0.033 | 20.354
19 | 1.83 | 0.09641 | -0.034 | 18.978
19.5 | 1.833 | 0.10464 | -0.034 | 17.513
20 | 1.839 | 0.10988 | -0.035 | 16.735

## 30. Re 500k Mach 0.25 (2)
BIGFOIL.COM POLAR EXPORT
goe776
GOE 776 |  |  |  | Cl Max: | 1.1267 | at alpha= | 18 | deg
XFOIL ncrit=9 |  |  |  | L/D Max: | 46.0861 | at alpha= | 8 | deg
Re: | 500000 |  |  | Cd Min: | 0.10964 | at alpha= | -20 | deg
Mach: | 0.25 |  |  | Cl=0 at alpha= | 0.1501 | deg
|  |  |  | @ Cl=0.1, Cd= | 0.011208
|  |  |  | @ Cl=0.4, Cd= | 0.011981
|  |  |  | @ Cl=0.6, Cd= | 0.013647
alpha (deg) | Cl | Cd | Cm | Cl/Cd
-20 | -1.114 | 0.10964 | -0.0458 | -10.1605
-19.5 | -1.1151 | 0.10301 | -0.0484 | -10.8252
-19 | -1.1188 | 0.09615 | -0.0508 | -11.636
-18.5 | -1.1198 | 0.08974 | -0.0529 | -12.4783
-18 | -1.1219 | 0.08325 | -0.0547 | -13.4763
-17.5 | -1.1218 | 0.07723 | -0.0561 | -14.5254
-17 | -1.1205 | 0.07124 | -0.0575 | -15.7285
-16.5 | -1.1198 | 0.06562 | -0.0582 | -17.0649
-16 | -1.1138 | 0.0604 | -0.059 | -18.4404
-15.5 | -1.1121 | 0.05517 | -0.0591 | -20.1577
-15 | -1.1022 | 0.05067 | -0.0591 | -21.7525
-14.5 | -1.0976 | 0.04608 | -0.0585 | -23.8194
-14 | -1.0848 | 0.04232 | -0.0577 | -25.6333
-13.5 | -1.0796 | 0.03839 | -0.0559 | -28.1219
-13 | -1.0677 | 0.03543 | -0.0535 | -30.1355
-12.5 | -1.07 | 0.03235 | -0.0491 | -33.0757
-11.5 | -1.0804 | 0.02802 | -0.0364 | -38.5582
-11 | -1.0266 | 0.02548 | -0.0399 | -40.2904
-10.5 | -0.9693 | 0.02333 | -0.0434 | -41.5474
-9.5 | -0.8485 | 0.01958 | -0.0499 | -43.335
-9 | -0.7971 | 0.01802 | -0.0506 | -44.2342
-8.5 | -0.7613 | 0.01685 | -0.0475 | -45.181
-8 | -0.7249 | 0.01593 | -0.044 | -45.5053
-7.5 | -0.6887 | 0.01507 | -0.0405 | -45.7001
-7 | -0.6507 | 0.01433 | -0.0371 | -45.4082
-6.5 | -0.609 | 0.01374 | -0.0342 | -44.3231
-5.5 | -0.5226 | 0.0128 | -0.0287 | -40.8281
-5 | -0.4792 | 0.01242 | -0.0259 | -38.5829
-4.5 | -0.4362 | 0.01217 | -0.0228 | -35.8422
-4 | -0.3942 | 0.01201 | -0.0195 | -32.8226
-3.5 | -0.3507 | 0.01178 | -0.0165 | -29.7708
-3 | -0.304 | 0.01161 | -0.0141 | -26.1843
-2.5 | -0.2558 | 0.01149 | -0.0119 | -22.2628
-2 | -0.2074 | 0.0114 | -0.0097 | -18.193
-1.5 | -0.1598 | 0.01127 | -0.0074 | -14.1792
-1 | -0.1115 | 0.0112 | -0.0052 | -9.9554
-0.5 | -0.063 | 0.01115 | -0.003 | -5.6502
0 | -0.0145 | 0.01114 | -0.0009 | -1.3016
0.5 | 0.0338 | 0.01117 | 0.0013 | 3.026
1 | 0.0828 | 0.01119 | 0.0034 | 7.3995
1.5 | 0.1319 | 0.01124 | 0.0054 | 11.7349
2 | 0.1808 | 0.01132 | 0.0075 | 15.9717
2.5 | 0.2289 | 0.01143 | 0.0097 | 20.0262
3 | 0.2759 | 0.01157 | 0.0121 | 23.8462
3.5 | 0.3231 | 0.0117 | 0.0145 | 27.6154
4 | 0.3702 | 0.01185 | 0.0169 | 31.2405
4.5 | 0.4134 | 0.01204 | 0.02 | 34.3355
5 | 0.4527 | 0.01231 | 0.0237 | 36.775
5.5 | 0.4974 | 0.01257 | 0.0264 | 39.5704
6 | 0.5421 | 0.01295 | 0.029 | 41.861
6.5 | 0.5848 | 0.01343 | 0.0318 | 43.5443
7 | 0.6255 | 0.01401 | 0.0349 | 44.6467
7.5 | 0.668 | 0.01459 | 0.0376 | 45.7848
8 | 0.7065 | 0.01533 | 0.0409 | 46.0861
8.5 | 0.7403 | 0.01627 | 0.0447 | 45.5009
9 | 0.7765 | 0.01733 | 0.048 | 44.8067
9.5 | 0.8217 | 0.01857 | 0.0492 | 44.2488
10 | 0.8757 | 0.02013 | 0.0479 | 43.5022
10.5 | 0.9397 | 0.02199 | 0.0439 | 42.7331
11 | 0.9942 | 0.02415 | 0.0411 | 41.1677
11.5 | 1.0494 | 0.02658 | 0.0374 | 39.4808
12 | 1.0826 | 0.02873 | 0.0377 | 37.6819
12.5 | 1.0697 | 0.03088 | 0.0453 | 34.6405
13 | 1.0721 | 0.03324 | 0.0502 | 32.2533
13.5 | 1.0755 | 0.03634 | 0.0537 | 29.5955
14 | 1.0862 | 0.03965 | 0.0557 | 27.3947
14.5 | 1.0951 | 0.0435 | 0.057 | 25.1747
15 | 1.1044 | 0.04767 | 0.0577 | 23.1676
15.5 | 1.1112 | 0.05223 | 0.058 | 21.2751
16 | 1.1177 | 0.05708 | 0.0579 | 19.5813
16.5 | 1.1214 | 0.06227 | 0.0575 | 18.0087
17 | 1.1252 | 0.06772 | 0.0567 | 16.6155
17.5 | 1.1262 | 0.07345 | 0.0558 | 15.3329
18 | 1.1267 | 0.07953 | 0.0543 | 14.167
18.5 | 1.1264 | 0.08561 | 0.0528 | 13.1573
19 | 1.1236 | 0.0923 | 0.0508 | 12.1733
19.5 | 1.1235 | 0.09858 | 0.0488 | 11.3968
20 | 1.118 | 0.1058 | 0.046 | 10.5671

## 31. Re 500k Mach 0.50 (1)
BIGFOIL.COM POLAR EXPORT
goe776
GOE 776 |  |  |  | Cl Max: | 1.434 | at alpha= | 12.5 | deg
JavaFoil+Calcfoil stall+Eppler ext transition |  |  |  | L/D Max: | 39.792 | at alpha= | 7.5 | deg
Re: | 500000 |  |  | Cd Min: | 0.01574 | at alpha= | 0 | deg
Mach: | 0.5 |  |  | Cl=0 at alpha= | 0.14935 | deg
|  |  |  | @ Cl=0.1, Cd= | 0.015788
|  |  |  | @ Cl=0.4, Cd= | 0.016319
|  |  |  | @ Cl=0.6, Cd= | 0.019094
alpha (deg) | Cl | Cd | Cm | Cl/Cd
-17 | -1.046 | 0.195 | 0.025 | -5.364
-16.5 | -1.016 | 0.18831 | 0.024 | -5.397
-16 | -0.986 | 0.18333 | 0.024 | -5.377
-15.5 | -0.952 | 0.19059 | 0.022 | -4.997
-15 | -0.922 | 0.1853 | 0.021 | -4.976
-14.5 | -0.901 | 0.17425 | 0.023 | -5.171
-14 | -0.861 | 0.16044 | 0.019 | -5.365
-13.5 | -1.301 | 0.1035 | 0.027 | -12.569
-13 | -1.39 | 0.08552 | 0.027 | -16.255
-12.5 | -1.425 | 0.07185 | 0.027 | -19.827
-12 | -1.433 | 0.06172 | 0.026 | -23.215
-11.5 | -1.423 | 0.05598 | 0.026 | -25.415
-11 | -1.406 | 0.04879 | 0.025 | -28.811
-10.5 | -1.372 | 0.04497 | 0.024 | -30.51
-10 | -1.339 | 0.04029 | 0.023 | -33.223
-9.5 | -1.295 | 0.03729 | 0.022 | -34.73
-9 | -1.245 | 0.03507 | 0.021 | -35.49
-8.5 | -1.193 | 0.03212 | 0.02 | -37.144
-8 | -1.14 | 0.02927 | 0.02 | -38.938
-7.5 | -1.082 | 0.02729 | 0.018 | -39.656
-7 | -1.022 | 0.02506 | 0.017 | -40.797
-6.5 | -0.958 | 0.02376 | 0.016 | -40.302
-6 | -0.892 | 0.02264 | 0.015 | -39.383
-5.5 | -0.824 | 0.02173 | 0.014 | -37.925
-5 | -0.756 | 0.02089 | 0.013 | -36.179
-4.5 | -0.686 | 0.01998 | 0.012 | -34.348
-4 | -0.621 | 0.01915 | 0.011 | -32.441
-3.5 | -0.548 | 0.01859 | 0.009 | -29.449
-3 | -0.474 | 0.01726 | 0.008 | -27.446
-2.5 | -0.399 | 0.01706 | 0.007 | -23.389
-2 | -0.324 | 0.01598 | 0.005 | -20.289
-1.5 | -0.249 | 0.01589 | 0.004 | -15.669
-1 | -0.174 | 0.01587 | 0.003 | -10.939
-0.5 | -0.098 | 0.01587 | 0.002 | -6.183
0 | -0.023 | 0.01574 | 0 | -1.439
0.5 | 0.054 | 0.01583 | -0.001 | 3.389
1 | 0.13 | 0.01576 | -0.002 | 8.236
1.5 | 0.206 | 0.01588 | -0.003 | 12.961
2 | 0.282 | 0.01593 | -0.005 | 17.696
2.5 | 0.358 | 0.01614 | -0.006 | 22.159
3 | 0.433 | 0.01646 | -0.007 | 26.307
3.5 | 0.508 | 0.01831 | -0.008 | 27.763
4 | 0.583 | 0.01886 | -0.01 | 30.924
4.5 | 0.644 | 0.0197 | -0.011 | 32.685
5 | 0.714 | 0.02104 | -0.012 | 33.931
5.5 | 0.784 | 0.02183 | -0.013 | 35.898
6 | 0.852 | 0.02277 | -0.014 | 37.403
6.5 | 0.919 | 0.02381 | -0.015 | 38.572
7 | 0.984 | 0.02493 | -0.017 | 39.484
7.5 | 1.047 | 0.02631 | -0.018 | 39.792
8 | 1.106 | 0.02824 | -0.019 | 39.169
8.5 | 1.162 | 0.03066 | -0.02 | 37.893
9 | 1.214 | 0.03382 | -0.021 | 35.895
9.5 | 1.265 | 0.03626 | -0.022 | 34.901
10 | 1.312 | 0.03913 | -0.023 | 33.545
10.5 | 1.353 | 0.04262 | -0.024 | 31.748
11 | 1.389 | 0.04654 | -0.024 | 29.838
11.5 | 1.415 | 0.05177 | -0.025 | 27.332
12 | 1.431 | 0.05804 | -0.026 | 24.654
12.5 | 1.434 | 0.06637 | -0.026 | 21.604
13 | 1.419 | 0.07575 | -0.027 | 18.732
13.5 | 1.37 | 0.09237 | -0.027 | 14.836
14 | 1.219 | 0.11941 | -0.026 | 10.205
14.5 | 0.878 | 0.16632 | -0.021 | 5.279
15 | 0.915 | 0.17479 | -0.023 | 5.237
15.5 | 0.934 | 0.1862 | -0.021 | 5.018
16 | 0.965 | 0.19441 | -0.022 | 4.964
16.5 | 1 | 0.21037 | -0.024 | 4.755
17 | 1.029 | 0.19547 | -0.025 | 5.262
17.5 | 1.058 | 0.20188 | -0.026 | 5.242

## 32. Re 500k Mach 0.50 (2)
BIGFOIL.COM POLAR EXPORT
goe776
GOE 776 |  |  |  | Cl Max: | 0.9168 | at alpha= | 11.5 | deg
XFOIL ncrit=9 |  |  |  | L/D Max: | 31.7025 | at alpha= | 6.5 | deg
Re: | 500000 |  |  | Cd Min: | 0.12971 | at alpha= | -16.5 | deg
Mach: | 0.5 |  |  | Cl=0 at alpha= | 0.14192 | deg
|  |  |  | @ Cl=0.1, Cd= | 0.012884
|  |  |  | @ Cl=0.4, Cd= | 0.014704
|  |  |  | @ Cl=0.6, Cd= | 0.019012
alpha (deg) | Cl | Cd | Cm | Cl/Cd
-16.5 | -0.7306 | 0.12971 | -0.0551 | -5.6326
-16 | -0.7911 | 0.11481 | -0.0627 | -6.8905
-15.5 | -0.8118 | 0.10525 | -0.0667 | -7.7131
-15 | -0.8284 | 0.0966 | -0.0698 | -8.5756
-14.5 | -0.8504 | 0.08769 | -0.0726 | -9.6978
-14 | -0.8568 | 0.08084 | -0.0738 | -10.5987
-13.5 | -0.8726 | 0.07336 | -0.0748 | -11.8948
-13 | -0.8778 | 0.06759 | -0.0743 | -12.9871
-12.5 | -0.8891 | 0.06178 | -0.073 | -14.3914
-12 | -0.8994 | 0.05702 | -0.0701 | -15.7734
-11.5 | -0.9158 | 0.05272 | -0.0657 | -17.371
-11 | -0.898 | 0.0472 | -0.0676 | -19.0254
-10.5 | -0.8608 | 0.0416 | -0.0724 | -20.6923
-10 | -0.8177 | 0.03672 | -0.0763 | -22.2685
-9.5 | -0.7736 | 0.03226 | -0.0797 | -23.9802
-9 | -0.7379 | 0.02863 | -0.0799 | -25.7737
-8.5 | -0.7103 | 0.02577 | -0.0768 | -27.5631
-8 | -0.6826 | 0.02352 | -0.0727 | -29.0221
-7.5 | -0.6542 | 0.02148 | -0.0684 | -30.4562
-7 | -0.6214 | 0.01975 | -0.0644 | -31.4633
-6 | -0.5417 | 0.01727 | -0.0569 | -31.3665
-5.5 | -0.5 | 0.0163 | -0.053 | -30.6748
-5 | -0.4576 | 0.01547 | -0.0489 | -29.5798
-4.5 | -0.4128 | 0.01481 | -0.045 | -27.8731
-4 | -0.3657 | 0.0143 | -0.0411 | -25.5734
-3.5 | -0.319 | 0.01388 | -0.037 | -22.9827
-3 | -0.2746 | 0.01347 | -0.0325 | -20.386
-2.5 | -0.2311 | 0.0132 | -0.0275 | -17.5076
-2 | -0.1899 | 0.01308 | -0.022 | -14.5183
-1.5 | -0.1492 | 0.01296 | -0.0163 | -11.5123
-1 | -0.1052 | 0.01285 | -0.0112 | -8.1868
-0.5 | -0.0594 | 0.01279 | -0.0065 | -4.6443
0 | -0.013 | 0.01279 | -0.0018 | -1.0164
0.5 | 0.0328 | 0.01283 | 0.0029 | 2.5565
1 | 0.0784 | 0.01287 | 0.0077 | 6.0917
1.5 | 0.1245 | 0.0129 | 0.0124 | 9.6512
2 | 0.169 | 0.013 | 0.0174 | 13
2.5 | 0.2069 | 0.01313 | 0.0236 | 15.7578
3 | 0.2477 | 0.01332 | 0.0291 | 18.5961
3.5 | 0.2941 | 0.01359 | 0.0335 | 21.6409
4 | 0.3403 | 0.01399 | 0.0377 | 24.3245
4.5 | 0.3849 | 0.01452 | 0.042 | 26.5083
5 | 0.4309 | 0.01508 | 0.0459 | 28.5743
5.5 | 0.4768 | 0.01576 | 0.0497 | 30.2538
6.5 | 0.5605 | 0.01768 | 0.0575 | 31.7025
7 | 0.5986 | 0.01895 | 0.0614 | 31.5884
8 | 0.6704 | 0.02213 | 0.0691 | 30.2937
8.5 | 0.697 | 0.02431 | 0.0734 | 28.6713
9 | 0.7215 | 0.02687 | 0.0775 | 26.8515
9.5 | 0.7537 | 0.02983 | 0.0795 | 25.2665
10 | 0.7956 | 0.03374 | 0.0777 | 23.5803
10.5 | 0.8419 | 0.03845 | 0.0734 | 21.896
11 | 0.8805 | 0.04371 | 0.0692 | 20.1441
11.5 | 0.9168 | 0.04946 | 0.0645 | 18.5362
12 | 0.91 | 0.05399 | 0.0673 | 16.855
12.5 | 0.8972 | 0.05854 | 0.0709 | 15.3263
13 | 0.8876 | 0.06371 | 0.0731 | 13.9319
13.5 | 0.8786 | 0.06964 | 0.0739 | 12.6163
14 | 0.8691 | 0.07616 | 0.0737 | 11.4115
14.5 | 0.8605 | 0.08314 | 0.0726 | 10.35
15 | 0.8434 | 0.09128 | 0.0705 | 9.2397
15.5 | 0.8354 | 0.09886 | 0.0683 | 8.4503
16 | 0.8006 | 0.10971 | 0.0638 | 7.2974
16.5 | 0.8087 | 0.11603 | 0.0616 | 6.9697

## 33. Re 750k Mach 0.00 (1)
BIGFOIL.COM POLAR EXPORT
goe776
GOE 776 |  |  |  | Cl Max: | 1.959 | at alpha= | 20 | deg
JavaFoil+Calcfoil stall+Eppler ext transition |  |  |  | L/D Max: | 54.686 | at alpha= | 8 | deg
Re: | 750000 |  |  | Cd Min: | 0.01374 | at alpha= | 0 | deg
Mach: | 0 |  |  | Cl=0 at alpha= | 0.14925 | deg
|  |  |  | @ Cl=0.1, Cd= | 0.013804
|  |  |  | @ Cl=0.4, Cd= | 0.014335
|  |  |  | @ Cl=0.6, Cd= | 0.015848
alpha (deg) | Cl | Cd | Cm | Cl/Cd
-20 | -1.963 | 0.08317 | 0.035 | -23.605
-19.5 | -1.949 | 0.07714 | 0.035 | -25.26
-19 | -1.928 | 0.07295 | 0.034 | -26.434
-18.5 | -1.908 | 0.06803 | 0.034 | -28.044
-18 | -1.887 | 0.06372 | 0.033 | -29.611
-17.5 | -1.865 | 0.0584 | 0.033 | -31.943
-17 | -1.837 | 0.05458 | 0.032 | -33.655
-16.5 | -1.809 | 0.05087 | 0.032 | -35.562
-16 | -1.779 | 0.04741 | 0.031 | -37.531
-15.5 | -1.749 | 0.04391 | 0.03 | -39.821
-15 | -1.715 | 0.04086 | 0.03 | -41.957
-14.5 | -1.68 | 0.03776 | 0.029 | -44.487
-14 | -1.642 | 0.0354 | 0.028 | -46.376
-13.5 | -1.602 | 0.03324 | 0.027 | -48.186
-13 | -1.558 | 0.03173 | 0.027 | -49.087
-12.5 | -1.512 | 0.02991 | 0.026 | -50.533
-12 | -1.465 | 0.02828 | 0.025 | -51.81
-11.5 | -1.418 | 0.02688 | 0.024 | -52.741
-11 | -1.366 | 0.02587 | 0.023 | -52.806
-10.5 | -1.315 | 0.02462 | 0.022 | -53.411
-10 | -1.262 | 0.02316 | 0.021 | -54.495
-9.5 | -1.208 | 0.02189 | 0.02 | -55.183
-9 | -1.152 | 0.02105 | 0.019 | -54.72
-8.5 | -1.095 | 0.02023 | 0.018 | -54.117
-8 | -1.037 | 0.01932 | 0.017 | -53.643
-7.5 | -0.986 | 0.01848 | 0.017 | -53.343
-7 | -0.923 | 0.01825 | 0.016 | -50.607
-6.5 | -0.861 | 0.01756 | 0.015 | -49.018
-6 | -0.797 | 0.01708 | 0.013 | -46.694
-5.5 | -0.734 | 0.01543 | 0.012 | -47.605
-5 | -0.67 | 0.01512 | 0.011 | -44.345
-4.5 | -0.606 | 0.01484 | 0.01 | -40.861
-4 | -0.542 | 0.01462 | 0.009 | -37.054
-3.5 | -0.477 | 0.01532 | 0.008 | -31.133
-3 | -0.412 | 0.01454 | 0.007 | -28.345
-2.5 | -0.347 | 0.01548 | 0.006 | -22.411
-2 | -0.282 | 0.01385 | 0.005 | -20.342
-1.5 | -0.216 | 0.01384 | 0.004 | -15.627
-1 | -0.151 | 0.01377 | 0.003 | -10.957
-0.5 | -0.085 | 0.01375 | 0.001 | -6.196
0 | -0.02 | 0.01374 | 0 | -1.429
0.5 | 0.047 | 0.01374 | -0.001 | 3.384
1 | 0.113 | 0.01382 | -0.002 | 8.149
1.5 | 0.179 | 0.01382 | -0.003 | 12.925
2 | 0.245 | 0.01382 | -0.004 | 17.695
2.5 | 0.31 | 0.01386 | -0.005 | 22.4
3 | 0.376 | 0.01387 | -0.006 | 27.132
3.5 | 0.442 | 0.01515 | -0.007 | 29.156
4 | 0.507 | 0.01546 | -0.008 | 32.8
4.5 | 0.572 | 0.01571 | -0.01 | 36.437
5 | 0.637 | 0.01603 | -0.011 | 39.749
5.5 | 0.702 | 0.0164 | -0.012 | 42.813
6 | 0.767 | 0.01679 | -0.013 | 45.656
6.5 | 0.831 | 0.0173 | -0.014 | 48.016
7 | 0.895 | 0.01774 | -0.015 | 50.429
7.5 | 0.958 | 0.01818 | -0.016 | 52.679
8 | 1.021 | 0.01867 | -0.017 | 54.686
8.5 | 1.061 | 0.01976 | -0.018 | 53.676
9 | 1.119 | 0.0206 | -0.019 | 54.29
9.5 | 1.175 | 0.02153 | -0.02 | 54.553
10 | 1.23 | 0.02255 | -0.021 | 54.531
10.5 | 1.282 | 0.0241 | -0.022 | 53.226
11 | 1.336 | 0.025 | -0.023 | 53.431
11.5 | 1.388 | 0.02613 | -0.023 | 53.108
12 | 1.438 | 0.02717 | -0.024 | 52.912
12.5 | 1.486 | 0.02862 | -0.025 | 51.927
13 | 1.532 | 0.03025 | -0.026 | 50.631
13.5 | 1.577 | 0.03207 | -0.027 | 49.188
14 | 1.62 | 0.03361 | -0.028 | 48.207
14.5 | 1.657 | 0.03667 | -0.028 | 45.185
15 | 1.696 | 0.03891 | -0.029 | 43.575
15.5 | 1.731 | 0.04164 | -0.03 | 41.567
16 | 1.763 | 0.04504 | -0.031 | 39.141
16.5 | 1.793 | 0.04924 | -0.031 | 36.406
17 | 1.825 | 0.05199 | -0.032 | 35.101
17.5 | 1.852 | 0.05574 | -0.033 | 33.224
18 | 1.875 | 0.0611 | -0.033 | 30.684
18.5 | 1.897 | 0.06603 | -0.034 | 28.736
19 | 1.921 | 0.07005 | -0.034 | 27.421
19.5 | 1.943 | 0.07358 | -0.035 | 26.401
20 | 1.959 | 0.07942 | -0.035 | 24.662

## 34. Re 750k Mach 0.00 (2)
BIGFOIL.COM POLAR EXPORT
goe776
GOE 776 |  |  |  | Cl Max: | 1.2638 | at alpha= | 18.5 | deg
XFOIL ncrit=9 |  |  |  | L/D Max: | 59.5472 | at alpha= | 8.5 | deg
Re: | 750000 |  |  | Cd Min: | 0.0874 | at alpha= | -20 | deg
Mach: | 0 |  |  | Cl=0 at alpha= | 0.14617 | deg
|  |  |  | @ Cl=0.1, Cd= | 0.0096054
|  |  |  | @ Cl=0.4, Cd= | 0.01024
|  |  |  | @ Cl=0.6, Cd= | 0.011179
alpha (deg) | Cl | Cd | Cm | Cl/Cd
-20 | -1.2363 | 0.0874 | -0.0436 | -14.1453
-19.5 | -1.2494 | 0.07993 | -0.0456 | -15.6312
-19 | -1.249 | 0.07407 | -0.047 | -16.8624
-18.5 | -1.2558 | 0.06758 | -0.0483 | -18.5824
-18 | -1.2558 | 0.06193 | -0.0492 | -20.2777
-17.5 | -1.2527 | 0.05674 | -0.0498 | -22.0779
-17 | -1.2533 | 0.05129 | -0.0502 | -24.4356
-16.5 | -1.24 | 0.04734 | -0.0503 | -26.1935
-16 | -1.2389 | 0.04244 | -0.0499 | -29.1918
-15.5 | -1.2238 | 0.03896 | -0.0494 | -31.4117
-15 | -1.2148 | 0.03516 | -0.0484 | -34.5506
-14.5 | -1.198 | 0.03224 | -0.0472 | -37.1588
-14 | -1.1862 | 0.02931 | -0.045 | -40.4708
-13.5 | -1.1724 | 0.02713 | -0.0419 | -43.2142
-13 | -1.1713 | 0.02506 | -0.0364 | -46.7398
-12.5 | -1.1766 | 0.02357 | -0.0289 | -49.9194
-12 | -1.1262 | 0.02159 | -0.0316 | -52.163
-11.5 | -1.0704 | 0.01994 | -0.0347 | -53.681
-11 | -1.0146 | 0.01851 | -0.0372 | -54.8136
-10.5 | -0.9557 | 0.01723 | -0.04 | -55.4672
-10 | -0.9081 | 0.01598 | -0.0403 | -56.8273
-9.5 | -0.8701 | 0.01496 | -0.0382 | -58.1618
-9 | -0.8342 | 0.01416 | -0.0352 | -58.9124
-8.5 | -0.7964 | 0.01348 | -0.0324 | -59.0801
-8 | -0.7582 | 0.01281 | -0.0296 | -59.1881
-7.5 | -0.7167 | 0.01228 | -0.0273 | -58.3632
-7 | -0.6721 | 0.01186 | -0.0254 | -56.6695
-6.5 | -0.6287 | 0.01143 | -0.0233 | -55.0044
-6 | -0.5848 | 0.01106 | -0.0212 | -52.8752
-5.5 | -0.5393 | 0.0108 | -0.0193 | -49.9352
-5 | -0.4965 | 0.0106 | -0.0167 | -46.8396
-4.5 | -0.4541 | 0.0104 | -0.014 | -43.6635
-4 | -0.4072 | 0.01023 | -0.0123 | -39.8045
-3.5 | -0.3584 | 0.01012 | -0.0108 | -35.415
-3 | -0.3104 | 0.00998 | -0.0092 | -31.1022
-2.5 | -0.2621 | 0.00986 | -0.0076 | -26.5822
-2 | -0.2129 | 0.00978 | -0.0062 | -21.7689
-1.5 | -0.163 | 0.00973 | -0.0049 | -16.7523
-1 | -0.1133 | 0.00967 | -0.0035 | -11.7166
-0.5 | -0.064 | 0.00961 | -0.0021 | -6.6597
0 | -0.0145 | 0.00957 | -0.0007 | -1.5152
0.5 | 0.0351 | 0.00957 | 0.0007 | 3.6677
1 | 0.0847 | 0.00959 | 0.0021 | 8.8321
1.5 | 0.1342 | 0.00964 | 0.0035 | 13.9212
2 | 0.1834 | 0.00972 | 0.0049 | 18.8683
3 | 0.2828 | 0.00991 | 0.0075 | 28.5368
3.5 | 0.332 | 0.01003 | 0.0089 | 33.1007
4 | 0.3793 | 0.01017 | 0.0107 | 37.296
4.5 | 0.4263 | 0.01033 | 0.0125 | 41.2682
5 | 0.4734 | 0.01047 | 0.0142 | 45.2149
5.5 | 0.5158 | 0.01065 | 0.0169 | 48.4319
6 | 0.5573 | 0.01094 | 0.0196 | 50.9415
6.5 | 0.6037 | 0.0112 | 0.0213 | 53.9018
7 | 0.6487 | 0.01155 | 0.0232 | 56.1645
7.5 | 0.6915 | 0.01201 | 0.0254 | 57.577
8 | 0.7338 | 0.0125 | 0.0276 | 58.704
8.5 | 0.7759 | 0.01303 | 0.0298 | 59.5472
9 | 0.8143 | 0.01369 | 0.0325 | 59.4814
9.5 | 0.8481 | 0.01452 | 0.0359 | 58.4091
10 | 0.8839 | 0.01532 | 0.0389 | 57.6958
10.5 | 0.9258 | 0.01635 | 0.0402 | 56.6239
11 | 0.9834 | 0.01761 | 0.0377 | 55.8433
11.5 | 1.0378 | 0.01908 | 0.0355 | 54.392
12 | 1.0952 | 0.02062 | 0.0323 | 53.1135
12.5 | 1.1504 | 0.02226 | 0.0293 | 51.6801
13 | 1.1743 | 0.024 | 0.0314 | 48.9292
13.5 | 1.1724 | 0.02567 | 0.0381 | 45.672
14 | 1.1803 | 0.02777 | 0.0424 | 42.5027
14.5 | 1.1938 | 0.03031 | 0.0449 | 39.3863
15 | 1.2095 | 0.03315 | 0.0465 | 36.4857
15.5 | 1.2235 | 0.03641 | 0.0477 | 33.6034
16 | 1.2362 | 0.03998 | 0.0484 | 30.9205
16.5 | 1.2468 | 0.04395 | 0.0488 | 28.3686
17 | 1.2515 | 0.04861 | 0.049 | 25.7457
17.5 | 1.2601 | 0.05305 | 0.0488 | 23.7531
18 | 1.2562 | 0.05888 | 0.0483 | 21.3349
18.5 | 1.2638 | 0.06368 | 0.0476 | 19.8461
19 | 1.2571 | 0.07014 | 0.0464 | 17.9227
19.5 | 1.2559 | 0.07608 | 0.0452 | 16.5076
20 | 1.2501 | 0.0827 | 0.0435 | 15.1161

## 35. Re 750k Mach 0.10 (1)
BIGFOIL.COM POLAR EXPORT
goe776
GOE 776 |  |  |  | Cl Max: | 1.948 | at alpha= | 20 | deg
JavaFoil+Calcfoil stall+Eppler ext transition |  |  |  | L/D Max: | 54.725 | at alpha= | 8 | deg
Re: | 750000 |  |  | Cd Min: | 0.01375 | at alpha= | -0.5 | deg
Mach: | 0.1 |  |  | Cl=0 at alpha= | 0.14925 | deg
|  |  |  | @ Cl=0.1, Cd= | 0.01379
|  |  |  | @ Cl=0.4, Cd= | 0.014353
|  |  |  | @ Cl=0.6, Cd= | 0.015915
alpha (deg) | Cl | Cd | Cm | Cl/Cd
-20 | -1.952 | 0.08517 | 0.035 | -22.918
-19.5 | -1.939 | 0.07935 | 0.035 | -24.437
-19 | -1.92 | 0.07511 | 0.034 | -25.569
-18.5 | -1.901 | 0.06995 | 0.034 | -27.184
-18 | -1.883 | 0.06438 | 0.033 | -29.257
-17.5 | -1.861 | 0.05986 | 0.033 | -31.097
-17 | -1.836 | 0.05557 | 0.032 | -33.029
-16.5 | -1.808 | 0.05203 | 0.032 | -34.739
-16 | -1.779 | 0.0485 | 0.031 | -36.674
-15.5 | -1.749 | 0.04485 | 0.03 | -38.992
-15 | -1.714 | 0.04228 | 0.03 | -40.538
-14.5 | -1.68 | 0.03903 | 0.029 | -43.036
-14 | -1.644 | 0.03602 | 0.028 | -45.637
-13.5 | -1.605 | 0.03377 | 0.027 | -47.535
-13 | -1.56 | 0.03221 | 0.027 | -48.445
-12.5 | -1.516 | 0.03041 | 0.026 | -49.85
-12 | -1.468 | 0.02905 | 0.025 | -50.556
-11.5 | -1.42 | 0.02749 | 0.024 | -51.651
-11 | -1.371 | 0.02619 | 0.023 | -52.346
-10.5 | -1.318 | 0.02505 | 0.022 | -52.628
-10 | -1.266 | 0.02307 | 0.021 | -54.898
-9.5 | -1.212 | 0.02224 | 0.02 | -54.495
-9 | -1.156 | 0.02123 | 0.02 | -54.472
-8.5 | -1.099 | 0.02038 | 0.019 | -53.906
-8 | -1.041 | 0.01945 | 0.018 | -53.535
-7.5 | -0.99 | 0.01865 | 0.017 | -53.082
-7 | -0.928 | 0.01836 | 0.016 | -50.523
-6.5 | -0.865 | 0.01763 | 0.015 | -49.049
-6 | -0.801 | 0.01721 | 0.014 | -46.566
-5.5 | -0.738 | 0.01553 | 0.012 | -47.513
-5 | -0.674 | 0.01518 | 0.011 | -44.398
-4.5 | -0.609 | 0.01493 | 0.01 | -40.812
-4 | -0.544 | 0.01467 | 0.009 | -37.106
-3.5 | -0.479 | 0.01538 | 0.008 | -31.164
-3 | -0.414 | 0.01455 | 0.007 | -28.472
-2.5 | -0.349 | 0.01452 | 0.006 | -24.021
-2 | -0.283 | 0.01383 | 0.005 | -20.481
-1.5 | -0.217 | 0.01382 | 0.004 | -15.732
-1 | -0.152 | 0.01446 | 0.003 | -10.484
-0.5 | -0.086 | 0.01375 | 0.001 | -6.23
0 | -0.02 | 0.0138 | 0 | -1.43
0.5 | 0.047 | 0.01379 | -0.001 | 3.391
1 | 0.113 | 0.01379 | -0.002 | 8.204
1.5 | 0.18 | 0.01382 | -0.003 | 12.989
2 | 0.246 | 0.01391 | -0.004 | 17.67
2.5 | 0.312 | 0.01384 | -0.005 | 22.548
3 | 0.378 | 0.01391 | -0.006 | 27.178
3.5 | 0.444 | 0.01524 | -0.007 | 29.129
4 | 0.51 | 0.01551 | -0.009 | 32.863
4.5 | 0.575 | 0.01578 | -0.01 | 36.45
5 | 0.64 | 0.01613 | -0.011 | 39.717
5.5 | 0.706 | 0.01651 | -0.012 | 42.732
6 | 0.77 | 0.0169 | -0.013 | 45.581
6.5 | 0.835 | 0.01735 | -0.014 | 48.106
7 | 0.899 | 0.01816 | -0.015 | 49.489
7.5 | 0.962 | 0.01827 | -0.016 | 52.692
8 | 1.026 | 0.01874 | -0.017 | 54.725
8.5 | 1.066 | 0.01991 | -0.018 | 53.526
9 | 1.123 | 0.02077 | -0.019 | 54.063
9.5 | 1.179 | 0.02187 | -0.02 | 53.903
10 | 1.234 | 0.02294 | -0.021 | 53.804
10.5 | 1.287 | 0.02456 | -0.022 | 52.409
11 | 1.34 | 0.02526 | -0.023 | 53.056
11.5 | 1.391 | 0.02668 | -0.024 | 52.145
12 | 1.441 | 0.02788 | -0.024 | 51.674
12.5 | 1.488 | 0.02935 | -0.025 | 50.691
13 | 1.536 | 0.03075 | -0.026 | 49.952
13.5 | 1.58 | 0.03257 | -0.027 | 48.513
14 | 1.621 | 0.03477 | -0.028 | 46.615
14.5 | 1.66 | 0.03742 | -0.029 | 44.352
15 | 1.697 | 0.03966 | -0.029 | 42.78
15.5 | 1.731 | 0.0425 | -0.03 | 40.74
16 | 1.763 | 0.04606 | -0.031 | 38.272
16.5 | 1.789 | 0.0512 | -0.031 | 34.933
17 | 1.823 | 0.05303 | -0.032 | 34.379
17.5 | 1.849 | 0.05706 | -0.033 | 32.4
18 | 1.871 | 0.06267 | -0.033 | 29.85
18.5 | 1.892 | 0.06788 | -0.034 | 27.869
19 | 1.912 | 0.07181 | -0.034 | 26.629
19.5 | 1.934 | 0.07577 | -0.035 | 25.525
20 | 1.948 | 0.08177 | -0.035 | 23.828

## 36. Re 750k Mach 0.10 (2)
BIGFOIL.COM POLAR EXPORT
goe776
GOE 776 |  |  |  | Cl Max: | 1.2471 | at alpha= | 18.5 | deg
XFOIL ncrit=9 |  |  |  | L/D Max: | 58.7509 | at alpha= | 8.5 | deg
Re: | 750000 |  |  | Cd Min: | 0.0907 | at alpha= | -20 | deg
Mach: | 0.1 |  |  | Cl=0 at alpha= | 0.1496 | deg
|  |  |  | @ Cl=0.1, Cd= | 0.0096653
|  |  |  | @ Cl=0.4, Cd= | 0.010287
|  |  |  | @ Cl=0.6, Cd= | 0.011305
alpha (deg) | Cl | Cd | Cm | Cl/Cd
-20 | -1.2207 | 0.0907 | -0.044 | -13.4587
-19.5 | -1.2298 | 0.08362 | -0.046 | -14.707
-19 | -1.2339 | 0.07716 | -0.0476 | -15.9914
-18.5 | -1.2367 | 0.07102 | -0.0489 | -17.4134
-18 | -1.2419 | 0.0647 | -0.05 | -19.1947
-17.5 | -1.2347 | 0.0598 | -0.0508 | -20.6472
-17 | -1.2406 | 0.05374 | -0.0513 | -23.0852
-16.5 | -1.2314 | 0.04932 | -0.0514 | -24.9676
-16 | -1.2278 | 0.04455 | -0.0512 | -27.56
-15.5 | -1.2172 | 0.04055 | -0.0508 | -30.0173
-15 | -1.2064 | 0.03679 | -0.0499 | -32.7915
-14.5 | -1.1928 | 0.0335 | -0.0487 | -35.606
-14 | -1.1786 | 0.0306 | -0.0468 | -38.5163
-13.5 | -1.1677 | 0.02805 | -0.0438 | -41.6292
-13 | -1.1636 | 0.02594 | -0.0388 | -44.8574
-12.5 | -1.1711 | 0.02427 | -0.0312 | -48.253
-12 | -1.1257 | 0.02225 | -0.033 | -50.5933
-11.5 | -1.07 | 0.02053 | -0.0361 | -52.1189
-10.5 | -0.9572 | 0.01754 | -0.0413 | -54.5724
-10 | -0.9086 | 0.01627 | -0.0417 | -55.8451
-9.5 | -0.87 | 0.01523 | -0.0397 | -57.1241
-9 | -0.8334 | 0.01442 | -0.0367 | -57.7947
-8.5 | -0.7975 | 0.01364 | -0.0335 | -58.4677
-8 | -0.7589 | 0.01297 | -0.0308 | -58.512
-7.5 | -0.7169 | 0.01244 | -0.0285 | -57.6286
-7 | -0.6724 | 0.012 | -0.0266 | -56.0333
-6.5 | -0.6297 | 0.01153 | -0.0243 | -54.6141
-6 | -0.585 | 0.01116 | -0.0222 | -52.4194
-5.5 | -0.5386 | 0.0109 | -0.0204 | -49.4128
-5 | -0.4962 | 0.01066 | -0.0177 | -46.5478
-4.5 | -0.4543 | 0.01046 | -0.0148 | -43.4321
-4 | -0.4073 | 0.0103 | -0.013 | -39.5437
-3.5 | -0.3583 | 0.01019 | -0.0114 | -35.1619
-3 | -0.3112 | 0.01003 | -0.0096 | -31.0269
-2.5 | -0.2625 | 0.00991 | -0.008 | -26.4884
-2 | -0.2128 | 0.00983 | -0.0066 | -21.648
-1.5 | -0.1626 | 0.00979 | -0.0052 | -16.6088
-1 | -0.114 | 0.00972 | -0.0036 | -11.7284
-0.5 | -0.0646 | 0.00966 | -0.0021 | -6.6874
0 | -0.0149 | 0.00963 | -0.0006 | -1.5472
0.5 | 0.0349 | 0.00963 | 0.0008 | 3.6241
1 | 0.0848 | 0.00965 | 0.0022 | 8.7876
1.5 | 0.1346 | 0.0097 | 0.0036 | 13.8763
2 | 0.1841 | 0.00977 | 0.0051 | 18.8434
2.5 | 0.233 | 0.0099 | 0.0066 | 23.5354
3.5 | 0.3323 | 0.01008 | 0.0095 | 32.9663
4 | 0.38 | 0.01022 | 0.0112 | 37.182
5 | 0.4724 | 0.01053 | 0.0153 | 44.8623
5.5 | 0.5151 | 0.01071 | 0.018 | 48.0952
6 | 0.5582 | 0.01101 | 0.0204 | 50.6994
6.5 | 0.6036 | 0.01133 | 0.0224 | 53.2745
7 | 0.6493 | 0.01167 | 0.0242 | 55.6384
7.5 | 0.6926 | 0.01212 | 0.0264 | 57.1452
8 | 0.7333 | 0.01269 | 0.0289 | 57.7857
8.5 | 0.7761 | 0.01321 | 0.0311 | 58.7509
9 | 0.8149 | 0.01388 | 0.0338 | 58.7104
9.5 | 0.8493 | 0.01472 | 0.0371 | 57.697
10 | 0.8832 | 0.01563 | 0.0404 | 56.5067
10.5 | 0.9262 | 0.01668 | 0.0415 | 55.5276
11 | 0.9841 | 0.018 | 0.0391 | 54.6722
11.5 | 1.0383 | 0.01951 | 0.0369 | 53.2189
12 | 1.0947 | 0.02125 | 0.0337 | 51.5153
12.5 | 1.1492 | 0.02302 | 0.0307 | 49.9218
13 | 1.1678 | 0.02471 | 0.0339 | 47.2602
13.5 | 1.164 | 0.02668 | 0.0404 | 43.6282
14 | 1.1751 | 0.0288 | 0.0442 | 40.8021
14.5 | 1.1859 | 0.03167 | 0.0467 | 37.4455
15 | 1.2037 | 0.0345 | 0.0481 | 34.8899
15.5 | 1.2129 | 0.03827 | 0.0492 | 31.6932
16 | 1.2276 | 0.0418 | 0.0498 | 29.3684
16.5 | 1.2344 | 0.0462 | 0.0501 | 26.7186
17 | 1.2423 | 0.05066 | 0.0501 | 24.5223
17.5 | 1.2457 | 0.05573 | 0.0498 | 22.3524
18 | 1.2443 | 0.06141 | 0.0492 | 20.2622
18.5 | 1.2471 | 0.0668 | 0.0483 | 18.6692
19 | 1.2377 | 0.0736 | 0.0471 | 16.8166
19.5 | 1.2403 | 0.07924 | 0.0457 | 15.6524
20 | 1.2302 | 0.08643 | 0.0439 | 14.2335

## 37. Re 750k Mach 0.25 (1)
BIGFOIL.COM POLAR EXPORT
goe776
GOE 776 |  |  |  | Cl Max: | 1.854 | at alpha= | 20 | deg
JavaFoil+Calcfoil stall+Eppler ext transition |  |  |  | L/D Max: | 52.322 | at alpha= | 9 | deg
Re: | 750000 |  |  | Cd Min: | 0.01393 | at alpha= | 0 | deg
Mach: | 0.25 |  |  | Cl=0 at alpha= | 0.14706 | deg
|  |  |  | @ Cl=0.1, Cd= | 0.013978
|  |  |  | @ Cl=0.4, Cd= | 0.014421
|  |  |  | @ Cl=0.6, Cd= | 0.0162
alpha (deg) | Cl | Cd | Cm | Cl/Cd
-20 | -1.848 | 0.10313 | 0.035 | -17.922
-19.5 | -1.851 | 0.0954 | 0.035 | -19.402
-19 | -1.848 | 0.0886 | 0.035 | -20.862
-18.5 | -1.838 | 0.08403 | 0.034 | -21.869
-18 | -1.83 | 0.0765 | 0.034 | -23.924
-17.5 | -1.816 | 0.07191 | 0.033 | -25.257
-17 | -1.801 | 0.06646 | 0.032 | -27.09
-16.5 | -1.78 | 0.06243 | 0.032 | -28.516
-16 | -1.763 | 0.05578 | 0.031 | -31.606
-15.5 | -1.74 | 0.05168 | 0.031 | -33.663
-15 | -1.712 | 0.04783 | 0.03 | -35.786
-14.5 | -1.681 | 0.04463 | 0.029 | -37.656
-14 | -1.651 | 0.04049 | 0.029 | -40.776
-13.5 | -1.615 | 0.03774 | 0.028 | -42.777
-13 | -1.576 | 0.03532 | 0.027 | -44.615
-12.5 | -1.533 | 0.03312 | 0.026 | -46.283
-12 | -1.487 | 0.03154 | 0.025 | -47.141
-11.5 | -1.44 | 0.02939 | 0.025 | -49.017
-11 | -1.392 | 0.02806 | 0.024 | -49.616
-10.5 | -1.342 | 0.02667 | 0.023 | -50.331
-10 | -1.29 | 0.02526 | 0.022 | -51.05
-9.5 | -1.236 | 0.0237 | 0.021 | -52.147
-9 | -1.179 | 0.02257 | 0.02 | -52.238
-8.5 | -1.122 | 0.02136 | 0.019 | -52.545
-8 | -1.063 | 0.02036 | 0.018 | -52.221
-7.5 | -1.004 | 0.01956 | 0.017 | -51.331
-7 | -0.951 | 0.01896 | 0.016 | -50.182
-6.5 | -0.887 | 0.01821 | 0.015 | -48.717
-6 | -0.822 | 0.01772 | 0.014 | -46.384
-5.5 | -0.757 | 0.01591 | 0.013 | -47.596
-5 | -0.691 | 0.01551 | 0.012 | -44.575
-4.5 | -0.625 | 0.0152 | 0.011 | -41.15
-4 | -0.559 | 0.0149 | 0.009 | -37.519
-3.5 | -0.492 | 0.01464 | 0.008 | -33.629
-3 | -0.425 | 0.01596 | 0.007 | -26.636
-2.5 | -0.358 | 0.01474 | 0.006 | -24.299
-2 | -0.291 | 0.01415 | 0.005 | -20.558
-1.5 | -0.223 | 0.01403 | 0.004 | -15.921
-1 | -0.156 | 0.01401 | 0.003 | -11.109
-0.5 | -0.088 | 0.01395 | 0.002 | -6.305
0 | -0.02 | 0.01393 | 0 | -1.455
0.5 | 0.048 | 0.01394 | -0.001 | 3.446
1 | 0.116 | 0.01399 | -0.002 | 8.308
1.5 | 0.184 | 0.01402 | -0.003 | 13.151
2 | 0.253 | 0.01405 | -0.004 | 17.972
2.5 | 0.321 | 0.01405 | -0.005 | 22.817
3 | 0.388 | 0.0142 | -0.006 | 27.347
3.5 | 0.456 | 0.01545 | -0.008 | 29.505
4 | 0.523 | 0.01586 | -0.009 | 33.001
4.5 | 0.591 | 0.01615 | -0.01 | 36.566
5 | 0.658 | 0.01652 | -0.011 | 39.808
5.5 | 0.724 | 0.01691 | -0.012 | 42.819
6 | 0.791 | 0.01779 | -0.013 | 44.429
6.5 | 0.857 | 0.01821 | -0.014 | 47.028
7 | 0.922 | 0.01876 | -0.015 | 49.168
7.5 | 0.967 | 0.01953 | -0.016 | 49.54
8 | 1.028 | 0.0203 | -0.017 | 50.652
8.5 | 1.088 | 0.02098 | -0.018 | 51.842
9 | 1.146 | 0.0219 | -0.019 | 52.322
9.5 | 1.202 | 0.02317 | -0.02 | 51.852
10 | 1.257 | 0.02474 | -0.021 | 50.829
10.5 | 1.311 | 0.02601 | -0.022 | 50.406
11 | 1.362 | 0.02733 | -0.023 | 49.833
11.5 | 1.413 | 0.02868 | -0.024 | 49.251
12 | 1.46 | 0.03018 | -0.025 | 48.39
12.5 | 1.507 | 0.03184 | -0.026 | 47.335
13 | 1.55 | 0.034 | -0.027 | 45.587
13.5 | 1.595 | 0.03586 | -0.028 | 44.47
14 | 1.629 | 0.03937 | -0.028 | 41.381
14.5 | 1.665 | 0.04193 | -0.029 | 39.697
15 | 1.696 | 0.04595 | -0.03 | 36.911
15.5 | 1.724 | 0.0498 | -0.03 | 34.626
16 | 1.748 | 0.05451 | -0.031 | 32.074
16.5 | 1.774 | 0.05805 | -0.032 | 30.554
17 | 1.791 | 0.06383 | -0.032 | 28.064
17.5 | 1.812 | 0.06808 | -0.033 | 26.618
18 | 1.825 | 0.07361 | -0.033 | 24.794
18.5 | 1.836 | 0.08096 | -0.034 | 22.684
19 | 1.844 | 0.08705 | -0.034 | 21.189
19.5 | 1.848 | 0.09434 | -0.035 | 19.583
20 | 1.854 | 0.09989 | -0.035 | 18.561

## 38. Re 750k Mach 0.25 (2)
BIGFOIL.COM POLAR EXPORT
goe776
GOE 776 |  |  |  | Cl Max: | 1.1712 | at alpha= | 16.5 | deg
XFOIL ncrit=9 |  |  |  | L/D Max: | 54.4328 | at alpha= | 8.5 | deg
Re: | 750000 |  |  | Cd Min: | 0.10866 | at alpha= | -20 | deg
Mach: | 0.25 |  |  | Cl=0 at alpha= | 0.13636 | deg
|  |  |  | @ Cl=0.1, Cd= | 0.010001
|  |  |  | @ Cl=0.4, Cd= | 0.010623
|  |  |  | @ Cl=0.6, Cd= | 0.01187
alpha (deg) | Cl | Cd | Cm | Cl/Cd
-20 | -1.1323 | 0.10866 | -0.0445 | -10.4206
-19.5 | -1.1413 | 0.10117 | -0.0472 | -11.281
-19 | -1.1429 | 0.09456 | -0.0495 | -12.0865
-18.5 | -1.153 | 0.08719 | -0.0516 | -13.224
-18 | -1.153 | 0.08097 | -0.0532 | -14.2398
-17.5 | -1.162 | 0.074 | -0.0548 | -15.7027
-17 | -1.1611 | 0.06813 | -0.0558 | -17.0424
-16.5 | -1.1654 | 0.0619 | -0.0566 | -18.8271
-16 | -1.1642 | 0.05637 | -0.0571 | -20.6528
-15.5 | -1.1605 | 0.05125 | -0.0572 | -22.6439
-15 | -1.1564 | 0.04635 | -0.0569 | -24.9493
-14.5 | -1.1472 | 0.04211 | -0.0563 | -27.2429
-14 | -1.1406 | 0.03795 | -0.055 | -30.0553
-13.5 | -1.1286 | 0.03462 | -0.0531 | -32.5997
-13 | -1.1259 | 0.0314 | -0.0496 | -35.8567
-12.5 | -1.1247 | 0.02905 | -0.0443 | -38.716
-12 | -1.1166 | 0.02657 | -0.0404 | -42.0248
-11.5 | -1.0666 | 0.024 | -0.0432 | -44.4417
-11 | -1.0107 | 0.02184 | -0.0464 | -46.2775
-10.5 | -0.9557 | 0.01998 | -0.0487 | -47.8328
-10 | -0.9037 | 0.01834 | -0.0499 | -49.2748
-9.5 | -0.8673 | 0.01689 | -0.0476 | -51.3499
-9 | -0.8341 | 0.01575 | -0.0441 | -52.9587
-8.5 | -0.7974 | 0.01485 | -0.0408 | -53.697
-8 | -0.7587 | 0.01403 | -0.0378 | -54.077
-7.5 | -0.7188 | 0.01329 | -0.035 | -54.0858
-7 | -0.6757 | 0.0127 | -0.0324 | -53.2047
-6.5 | -0.6303 | 0.01225 | -0.0302 | -51.4531
-6 | -0.5856 | 0.01181 | -0.0278 | -49.5851
-5.5 | -0.5404 | 0.01141 | -0.0254 | -47.362
-5 | -0.4939 | 0.01109 | -0.0231 | -44.5356
-4 | -0.4058 | 0.01067 | -0.0173 | -38.0319
-3.5 | -0.3614 | 0.01051 | -0.0144 | -34.3863
-3 | -0.3127 | 0.01038 | -0.0123 | -30.1252
-2.5 | -0.2626 | 0.01027 | -0.0105 | -25.5696
-2 | -0.2141 | 0.01013 | -0.0084 | -21.1352
-1.5 | -0.1644 | 0.01004 | -0.0065 | -16.3745
-1 | -0.1142 | 0.00999 | -0.0047 | -11.4314
-0.5 | -0.0637 | 0.00996 | -0.0029 | -6.3956
0 | -0.0135 | 0.00996 | -0.0011 | -1.3554
0.5 | 0.036 | 0.00995 | 0.0009 | 3.6181
1 | 0.0854 | 0.00998 | 0.0029 | 8.5571
1.5 | 0.1343 | 0.01005 | 0.0049 | 13.3632
2 | 0.1848 | 0.01009 | 0.0067 | 18.3152
2.5 | 0.235 | 0.01016 | 0.0085 | 23.1299
3 | 0.284 | 0.01027 | 0.0106 | 27.6534
3.5 | 0.3313 | 0.01044 | 0.0129 | 31.7337
4 | 0.3802 | 0.01056 | 0.0149 | 36.0038
4.5 | 0.4244 | 0.0107 | 0.0179 | 39.6636
5 | 0.467 | 0.01092 | 0.021 | 42.7656
5.5 | 0.5119 | 0.01124 | 0.0236 | 45.5427
6 | 0.5599 | 0.01153 | 0.0256 | 48.5603
6.5 | 0.6059 | 0.01192 | 0.0279 | 50.8305
7 | 0.6499 | 0.01241 | 0.0303 | 52.3691
7.5 | 0.6936 | 0.01297 | 0.0328 | 53.4773
8 | 0.7371 | 0.01355 | 0.0352 | 54.3985
8.5 | 0.7773 | 0.01428 | 0.038 | 54.4328
9 | 0.8134 | 0.0152 | 0.0413 | 53.5132
9.5 | 0.8482 | 0.01619 | 0.0448 | 52.3904
10 | 0.883 | 0.01734 | 0.048 | 50.9227
10.5 | 0.9262 | 0.01882 | 0.0488 | 49.2136
11 | 0.9817 | 0.02065 | 0.0465 | 47.54
11.5 | 1.0343 | 0.02281 | 0.0441 | 45.3441
12 | 1.0901 | 0.02498 | 0.0408 | 43.6389
12.5 | 1.1354 | 0.02747 | 0.0389 | 41.3324
13 | 1.1217 | 0.02995 | 0.0462 | 37.4524
13.5 | 1.1301 | 0.03235 | 0.0503 | 34.9335
14 | 1.1329 | 0.03599 | 0.0531 | 31.4782
14.5 | 1.1491 | 0.03924 | 0.0545 | 29.2839
15 | 1.1511 | 0.04392 | 0.0555 | 26.209
15.5 | 1.1651 | 0.04788 | 0.0559 | 24.3338
16 | 1.1633 | 0.05339 | 0.056 | 21.7887
16.5 | 1.1712 | 0.05824 | 0.0558 | 20.1099
17 | 1.1672 | 0.06434 | 0.0551 | 18.1411
17.5 | 1.1692 | 0.07002 | 0.0542 | 16.6981
18 | 1.1646 | 0.07648 | 0.053 | 15.2275
18.5 | 1.1605 | 0.08305 | 0.0514 | 13.9735
19 | 1.1553 | 0.08986 | 0.0496 | 12.8567
19.5 | 1.1482 | 0.09696 | 0.0474 | 11.842
20 | 1.1443 | 0.10389 | 0.045 | 11.0145

## 39. Re 750k Mach 0.50 (1)
BIGFOIL.COM POLAR EXPORT
goe776
GOE 776 |  |  |  | Cl Max: | 1.445 | at alpha= | 12.5 | deg
JavaFoil+Calcfoil stall+Eppler ext transition |  |  |  | L/D Max: | 43.588 | at alpha= | 7.5 | deg
Re: | 750000 |  |  | Cd Min: | 0.01468 | at alpha= | 0.5 | deg
Mach: | 0.5 |  |  | Cl=0 at alpha= | 0.14935 | deg
|  |  |  | @ Cl=0.1, Cd= | 0.014734
|  |  |  | @ Cl=0.4, Cd= | 0.016444
|  |  |  | @ Cl=0.6, Cd= | 0.017555
alpha (deg) | Cl | Cd | Cm | Cl/Cd
-17 | -1.046 | 0.17798 | 0.025 | -5.879
-16.5 | -1.016 | 0.17156 | 0.024 | -5.925
-16 | -0.989 | 0.16971 | 0.024 | -5.828
-15.5 | -0.954 | 0.17466 | 0.022 | -5.459
-15 | -0.923 | 0.16895 | 0.021 | -5.462
-14.5 | -0.909 | 0.15436 | 0.024 | -5.889
-14 | -0.87 | 0.15247 | 0.022 | -5.704
-13.5 | -1.312 | 0.0935 | 0.027 | -14.028
-13 | -1.401 | 0.07662 | 0.027 | -18.292
-12.5 | -1.436 | 0.0644 | 0.027 | -22.3
-12 | -1.446 | 0.05593 | 0.027 | -25.846
-11.5 | -1.434 | 0.05041 | 0.026 | -28.445
-11 | -1.415 | 0.04378 | 0.025 | -32.33
-10.5 | -1.383 | 0.04051 | 0.024 | -34.149
-10 | -1.349 | 0.03634 | 0.024 | -37.106
-9.5 | -1.303 | 0.0337 | 0.023 | -38.679
-9 | -1.253 | 0.03182 | 0.022 | -39.365
-8.5 | -1.201 | 0.02926 | 0.021 | -41.044
-8 | -1.147 | 0.02669 | 0.02 | -42.988
-7.5 | -1.088 | 0.02484 | 0.019 | -43.806
-7 | -1.026 | 0.02289 | 0.018 | -44.849
-6.5 | -0.962 | 0.02183 | 0.016 | -44.049
-6 | -0.895 | 0.02083 | 0.015 | -42.97
-5.5 | -0.828 | 0.02004 | 0.014 | -41.296
-5 | -0.759 | 0.01921 | 0.013 | -39.492
-4.5 | -0.695 | 0.0167 | 0.012 | -41.611
-4 | -0.621 | 0.01776 | 0.011 | -34.99
-3.5 | -0.548 | 0.01586 | 0.009 | -34.558
-3 | -0.474 | 0.01621 | 0.008 | -29.226
-2.5 | -0.399 | 0.01602 | 0.007 | -24.91
-2 | -0.324 | 0.01633 | 0.005 | -19.836
-1.5 | -0.249 | 0.01494 | 0.004 | -16.664
-1 | -0.174 | 0.01602 | 0.003 | -10.836
-0.5 | -0.098 | 0.01484 | 0.002 | -6.615
0 | -0.023 | 0.01475 | 0 | -1.535
0.5 | 0.054 | 0.01468 | -0.001 | 3.653
1 | 0.13 | 0.01477 | -0.002 | 8.789
1.5 | 0.206 | 0.0147 | -0.003 | 14.007
2 | 0.282 | 0.0148 | -0.005 | 19.043
2.5 | 0.358 | 0.01631 | -0.006 | 21.919
3 | 0.433 | 0.01655 | -0.007 | 26.171
3.5 | 0.508 | 0.01701 | -0.008 | 29.885
4 | 0.583 | 0.01743 | -0.01 | 33.466
4.5 | 0.658 | 0.01798 | -0.011 | 36.571
5 | 0.717 | 0.01942 | -0.012 | 36.903
5.5 | 0.787 | 0.02012 | -0.013 | 39.108
6 | 0.855 | 0.0209 | -0.014 | 40.92
6.5 | 0.922 | 0.0219 | -0.016 | 42.12
7 | 0.988 | 0.02279 | -0.017 | 43.36
7.5 | 1.052 | 0.02414 | -0.018 | 43.588
8 | 1.112 | 0.02568 | -0.019 | 43.317
8.5 | 1.169 | 0.02789 | -0.02 | 41.926
9 | 1.222 | 0.03071 | -0.021 | 39.79
9.5 | 1.274 | 0.03281 | -0.022 | 38.815
10 | 1.322 | 0.03543 | -0.023 | 37.321
10.5 | 1.364 | 0.03857 | -0.024 | 35.372
11 | 1.399 | 0.04186 | -0.025 | 33.428
11.5 | 1.425 | 0.04668 | -0.025 | 30.523
12 | 1.442 | 0.05224 | -0.026 | 27.607
12.5 | 1.445 | 0.05996 | -0.027 | 24.107
13 | 1.432 | 0.06756 | -0.027 | 21.194
13.5 | 1.381 | 0.08391 | -0.027 | 16.452
14 | 1.227 | 0.10687 | -0.027 | 11.477
14.5 | 0.888 | 0.15209 | -0.023 | 5.837
15 | 0.921 | 0.16134 | -0.024 | 5.706
15.5 | 0.935 | 0.16995 | -0.022 | 5.503
16 | 0.967 | 0.1799 | -0.023 | 5.372
16.5 | 1.002 | 0.18981 | -0.025 | 5.281
17 | 1.029 | 0.17656 | -0.025 | 5.826
17.5 | 1.059 | 0.18471 | -0.026 | 5.732

## 40. Re 750k Mach 0.50 (2)
BIGFOIL.COM POLAR EXPORT
goe776
GOE 776 |  |  |  | Cl Max: | 0.9493 | at alpha= | 12 | deg
XFOIL ncrit=9 |  |  |  | L/D Max: | 37.1474 | at alpha= | 6.5 | deg
Re: | 750000 |  |  | Cd Min: | 0.12132 | at alpha= | -17 | deg
Mach: | 0.5 |  |  | Cl=0 at alpha= | 0.131 | deg
|  |  |  | @ Cl=0.1, Cd= | 0.011444
|  |  |  | @ Cl=0.4, Cd= | 0.012951
|  |  |  | @ Cl=0.6, Cd= | 0.016175
alpha (deg) | Cl | Cd | Cm | Cl/Cd
-17 | -0.8697 | 0.12132 | -0.0602 | -7.1686
-16.5 | -0.8732 | 0.11353 | -0.0635 | -7.6914
-16 | -0.8845 | 0.10515 | -0.0668 | -8.4118
-15.5 | -0.8913 | 0.09752 | -0.0694 | -9.1397
-15 | -0.899 | 0.09007 | -0.0715 | -9.9811
-14.5 | -0.9051 | 0.08301 | -0.073 | -10.9035
-14 | -0.9113 | 0.0763 | -0.0739 | -11.9436
-13.5 | -0.9165 | 0.07002 | -0.0742 | -13.0891
-13 | -0.9245 | 0.06412 | -0.0733 | -14.4183
-12.5 | -0.9332 | 0.05885 | -0.0713 | -15.8573
-12 | -0.9472 | 0.05418 | -0.0676 | -17.4825
-11.5 | -0.9313 | 0.04833 | -0.0697 | -19.2696
-11 | -0.903 | 0.0424 | -0.0736 | -21.2972
-10.5 | -0.8669 | 0.0373 | -0.077 | -23.2413
-10 | -0.8288 | 0.03291 | -0.0792 | -25.1838
-9.5 | -0.806 | 0.02902 | -0.0777 | -27.7739
-9 | -0.7849 | 0.02604 | -0.074 | -30.1421
-8.5 | -0.7572 | 0.0236 | -0.0702 | -32.0847
-8 | -0.7284 | 0.0213 | -0.0666 | -34.1972
-7.5 | -0.695 | 0.0194 | -0.063 | -35.8247
-7 | -0.656 | 0.01784 | -0.0597 | -36.7713
-6.5 | -0.6133 | 0.0166 | -0.0564 | -36.9458
-6 | -0.5688 | 0.01557 | -0.053 | -36.5318
-5.5 | -0.5249 | 0.01463 | -0.0494 | -35.8783
-5 | -0.4782 | 0.01388 | -0.0459 | -34.4524
-4.5 | -0.4294 | 0.01328 | -0.0425 | -32.3343
-4 | -0.3788 | 0.01282 | -0.0391 | -29.5476
-3.5 | -0.3312 | 0.01238 | -0.0352 | -26.7528
-3 | -0.2836 | 0.01201 | -0.0311 | -23.6137
-2.5 | -0.2355 | 0.01175 | -0.027 | -20.0426
-2 | -0.189 | 0.01163 | -0.0224 | -16.2511
-1.5 | -0.1524 | 0.01151 | -0.0159 | -13.2407
-1 | -0.1078 | 0.01143 | -0.0109 | -9.4313
-0.5 | -0.0603 | 0.01139 | -0.0064 | -5.2941
0 | -0.012 | 0.0114 | -0.002 | -1.0526
0.5 | 0.0338 | 0.01139 | 0.0028 | 2.9675
1 | 0.0789 | 0.01143 | 0.0077 | 6.9029
1.5 | 0.1255 | 0.01146 | 0.0124 | 10.9511
2 | 0.1686 | 0.0115 | 0.0177 | 14.6609
2.5 | 0.2085 | 0.01162 | 0.0236 | 17.9432
3 | 0.2524 | 0.01187 | 0.0285 | 21.2637
3.5 | 0.303 | 0.01212 | 0.0322 | 25
4 | 0.3527 | 0.01248 | 0.0359 | 28.2612
4.5 | 0.4009 | 0.01296 | 0.0396 | 30.9336
5.5 | 0.4975 | 0.01416 | 0.0466 | 35.1342
6 | 0.5452 | 0.01492 | 0.0499 | 36.5416
6.5 | 0.5899 | 0.01588 | 0.0534 | 37.1474
7 | 0.6317 | 0.0171 | 0.0568 | 36.9415
7.5 | 0.6717 | 0.0185 | 0.0602 | 36.3081
8 | 0.7115 | 0.02006 | 0.0635 | 35.4686
8.5 | 0.7452 | 0.02203 | 0.0669 | 33.8266
9 | 0.7719 | 0.02446 | 0.0707 | 31.5576
9.5 | 0.7944 | 0.02722 | 0.0746 | 29.1844
10 | 0.8181 | 0.03027 | 0.0778 | 27.0268
10.5 | 0.8502 | 0.0343 | 0.0774 | 24.7872
11 | 0.8825 | 0.03936 | 0.0747 | 22.4212
11.5 | 0.9209 | 0.04457 | 0.0707 | 20.6619
12 | 0.9493 | 0.05053 | 0.0668 | 18.7869
12.5 | 0.9415 | 0.05569 | 0.0689 | 16.9061
13 | 0.933 | 0.06054 | 0.0717 | 15.4113
13.5 | 0.9234 | 0.06623 | 0.0731 | 13.9423
14 | 0.9192 | 0.07218 | 0.0733 | 12.7348
14.5 | 0.9132 | 0.0787 | 0.0727 | 11.6036
15 | 0.908 | 0.08555 | 0.0715 | 10.6137
15.5 | 0.9024 | 0.09262 | 0.0698 | 9.743
16 | 0.8926 | 0.10048 | 0.0674 | 8.8834
16.5 | 0.8881 | 0.10793 | 0.0648 | 8.2285
17 | 0.8742 | 0.11678 | 0.0611 | 7.4859

## 41. Re 1M Mach 0.00 (1)
BIGFOIL.COM POLAR EXPORT
goe776
GOE 776 |  |  |  | Cl Max: | 1.969 | at alpha= | 20 | deg
JavaFoil+Calcfoil stall+Eppler ext transition |  |  |  | L/D Max: | 63.989 | at alpha= | 8.5 | deg
Re: | 1000000 |  |  | Cd Min: | 0.01329 | at alpha= | 0 | deg
Mach: | 0 |  |  | Cl=0 at alpha= | 0.14925 | deg
|  |  |  | @ Cl=0.1, Cd= | 0.013971
|  |  |  | @ Cl=0.4, Cd= | 0.013787
|  |  |  | @ Cl=0.6, Cd= | 0.015263
alpha (deg) | Cl | Cd | Cm | Cl/Cd
-20 | -1.974 | 0.07762 | 0.036 | -25.429
-19.5 | -1.959 | 0.07167 | 0.035 | -27.333
-19 | -1.939 | 0.06784 | 0.035 | -28.576
-18.5 | -1.918 | 0.06326 | 0.034 | -30.318
-18 | -1.895 | 0.05963 | 0.034 | -31.784
-17.5 | -1.874 | 0.05423 | 0.033 | -34.545
-17 | -1.846 | 0.05073 | 0.032 | -36.393
-16.5 | -1.818 | 0.04704 | 0.032 | -38.651
-16 | -1.788 | 0.04386 | 0.031 | -40.766
-15.5 | -1.757 | 0.04068 | 0.03 | -43.196
-15 | -1.723 | 0.03794 | 0.03 | -45.42
-14.5 | -1.688 | 0.03505 | 0.029 | -48.164
-14 | -1.65 | 0.03291 | 0.028 | -50.127
-13.5 | -1.608 | 0.03091 | 0.027 | -52.036
-13 | -1.564 | 0.02956 | 0.027 | -52.914
-12.5 | -1.519 | 0.02795 | 0.026 | -54.335
-12 | -1.471 | 0.02645 | 0.025 | -55.63
-11.5 | -1.422 | 0.02523 | 0.024 | -56.365
-11 | -1.37 | 0.02413 | 0.023 | -56.761
-10.5 | -1.318 | 0.02322 | 0.022 | -56.749
-10 | -1.266 | 0.02163 | 0.021 | -58.541
-9.5 | -1.212 | 0.02042 | 0.02 | -59.327
-9 | -1.155 | 0.01965 | 0.019 | -58.785
-8.5 | -1.098 | 0.01919 | 0.019 | -57.215
-8 | -1.048 | 0.01821 | 0.018 | -57.513
-7.5 | -0.986 | 0.01765 | 0.017 | -55.869
-7 | -0.924 | 0.01739 | 0.016 | -53.095
-6.5 | -0.861 | 0.01676 | 0.015 | -51.351
-6 | -0.798 | 0.01632 | 0.013 | -48.864
-5.5 | -0.735 | 0.01482 | 0.012 | -49.569
-5 | -0.671 | 0.01454 | 0.011 | -46.133
-4.5 | -0.606 | 0.01424 | 0.01 | -42.588
-4 | -0.542 | 0.01403 | 0.009 | -38.616
-3.5 | -0.477 | 0.01475 | 0.008 | -32.343
-3 | -0.412 | 0.014 | 0.007 | -29.442
-2.5 | -0.347 | 0.01394 | 0.006 | -24.899
-2 | -0.282 | 0.01343 | 0.005 | -20.988
-1.5 | -0.216 | 0.01398 | 0.004 | -15.472
-1 | -0.151 | 0.0133 | 0.003 | -11.339
-0.5 | -0.085 | 0.01331 | 0.001 | -6.403
0 | -0.02 | 0.01329 | 0 | -1.478
0.5 | 0.047 | 0.01385 | -0.001 | 3.359
1 | 0.113 | 0.014 | -0.002 | 8.041
1.5 | 0.179 | 0.01397 | -0.003 | 12.791
2 | 0.245 | 0.01397 | -0.004 | 17.513
2.5 | 0.31 | 0.01334 | -0.005 | 23.278
3 | 0.376 | 0.01334 | -0.006 | 28.206
3.5 | 0.442 | 0.01457 | -0.007 | 30.33
4 | 0.507 | 0.01482 | -0.008 | 34.215
4.5 | 0.572 | 0.01513 | -0.01 | 37.827
5 | 0.637 | 0.01544 | -0.011 | 41.276
5.5 | 0.702 | 0.01573 | -0.012 | 44.637
6 | 0.767 | 0.0161 | -0.013 | 47.601
6.5 | 0.831 | 0.01652 | -0.014 | 50.3
7 | 0.895 | 0.01698 | -0.015 | 52.671
7.5 | 0.958 | 0.01735 | -0.016 | 55.203
8 | 1.021 | 0.01781 | -0.017 | 57.31
8.5 | 1.083 | 0.01693 | -0.018 | 63.989
9 | 1.121 | 0.01951 | -0.019 | 57.473
9.5 | 1.178 | 0.02036 | -0.02 | 57.866
10 | 1.234 | 0.02132 | -0.021 | 57.862
10.5 | 1.287 | 0.02272 | -0.022 | 56.628
11 | 1.339 | 0.02352 | -0.023 | 56.933
11.5 | 1.392 | 0.02456 | -0.024 | 56.701
12 | 1.443 | 0.02547 | -0.025 | 56.669
12.5 | 1.492 | 0.02674 | -0.025 | 55.789
13 | 1.539 | 0.02827 | -0.026 | 54.455
13.5 | 1.584 | 0.02986 | -0.027 | 53.041
14 | 1.628 | 0.03128 | -0.028 | 52.044
14.5 | 1.665 | 0.03408 | -0.029 | 48.858
15 | 1.702 | 0.03637 | -0.029 | 46.805
15.5 | 1.74 | 0.03863 | -0.03 | 45.035
16 | 1.772 | 0.0417 | -0.031 | 42.482
16.5 | 1.802 | 0.0455 | -0.031 | 39.593
17 | 1.834 | 0.04806 | -0.032 | 38.166
17.5 | 1.861 | 0.05181 | -0.033 | 35.924
18 | 1.883 | 0.05666 | -0.033 | 33.237
18.5 | 1.906 | 0.0613 | -0.034 | 31.089
19 | 1.929 | 0.06488 | -0.035 | 29.738
19.5 | 1.953 | 0.06837 | -0.035 | 28.562
20 | 1.969 | 0.07391 | -0.036 | 26.641

## 42. Re 1M Mach 0.00 (2)
BIGFOIL.COM POLAR EXPORT
goe776
GOE 776 |  |  |  | Cl Max: | 1.317 | at alpha= | 18.5 | deg
XFOIL ncrit=9 |  |  |  | L/D Max: | 66.3708 | at alpha= | 9 | deg
Re: | 1000000 |  |  | Cd Min: | 0.08151 | at alpha= | -20 | deg
Mach: | 0 |  |  | Cl=0 at alpha= | 0.14526 | deg
|  |  |  | @ Cl=0.1, Cd= | 0.0089706
|  |  |  | @ Cl=0.4, Cd= | 0.0095346
|  |  |  | @ Cl=0.6, Cd= | 0.010303
alpha (deg) | Cl | Cd | Cm | Cl/Cd
-20 | -1.2907 | 0.08151 | -0.044 | -15.8349
-19.5 | -1.3011 | 0.07445 | -0.0457 | -17.4762
-19 | -1.3022 | 0.06857 | -0.0469 | -18.9908
-18.5 | -1.3114 | 0.06195 | -0.0479 | -21.1687
-18 | -1.3066 | 0.05694 | -0.0485 | -22.947
-17.5 | -1.3093 | 0.05128 | -0.0489 | -25.5324
-17 | -1.3041 | 0.04656 | -0.049 | -28.009
-16.5 | -1.2942 | 0.04242 | -0.0488 | -30.5092
-16 | -1.2857 | 0.03834 | -0.0483 | -33.5342
-15.5 | -1.2673 | 0.03525 | -0.0476 | -35.9518
-15 | -1.2571 | 0.03168 | -0.0463 | -39.6812
-14.5 | -1.2364 | 0.02921 | -0.0449 | -42.328
-14 | -1.2248 | 0.02653 | -0.0422 | -46.1666
-13.5 | -1.212 | 0.02471 | -0.0382 | -49.049
-13 | -1.2188 | 0.02294 | -0.0308 | -53.1299
-12.5 | -1.1696 | 0.02119 | -0.0329 | -55.1958
-12 | -1.1175 | 0.01947 | -0.0354 | -57.396
-11.5 | -1.0629 | 0.01792 | -0.0381 | -59.3136
-11 | -1.0121 | 0.0166 | -0.0394 | -60.9699
-10.5 | -0.9668 | 0.01554 | -0.039 | -62.2136
-10 | -0.9314 | 0.01458 | -0.0363 | -63.882
-9.5 | -0.8981 | 0.0137 | -0.0331 | -65.5547
-9 | -0.8604 | 0.013 | -0.0303 | -66.1846
-8 | -0.778 | 0.01185 | -0.0259 | -65.654
-7.5 | -0.7349 | 0.01136 | -0.0239 | -64.6919
-7 | -0.6898 | 0.01097 | -0.0221 | -62.8806
-6.5 | -0.6435 | 0.01064 | -0.0205 | -60.4793
-6 | -0.599 | 0.01029 | -0.0185 | -58.2119
-5.5 | -0.5546 | 0.01005 | -0.0163 | -55.1841
-5 | -0.5102 | 0.00991 | -0.014 | -51.4834
-4.5 | -0.465 | 0.00971 | -0.0119 | -47.8888
-4 | -0.4172 | 0.00954 | -0.0103 | -43.7317
-3.5 | -0.3677 | 0.00941 | -0.009 | -39.0755
-3 | -0.3172 | 0.00932 | -0.0078 | -34.0343
-2.5 | -0.2681 | 0.0092 | -0.0064 | -29.1413
-2 | -0.2181 | 0.00912 | -0.0051 | -23.9145
-1.5 | -0.1672 | 0.00907 | -0.004 | -18.4344
-0.5 | -0.0653 | 0.00898 | -0.0018 | -7.2717
0 | -0.0147 | 0.00895 | -0.0006 | -1.6425
0.5 | 0.0359 | 0.00894 | 0.0005 | 4.0157
1 | 0.0866 | 0.00896 | 0.0017 | 9.6652
1.5 | 0.1371 | 0.009 | 0.0029 | 15.2333
2 | 0.1872 | 0.00908 | 0.0041 | 20.6167
2.5 | 0.2383 | 0.00915 | 0.0052 | 26.0437
3 | 0.2895 | 0.00923 | 0.0062 | 31.3651
4 | 0.3878 | 0.00951 | 0.009 | 40.7781
4.5 | 0.4374 | 0.00961 | 0.0103 | 45.5151
5 | 0.4857 | 0.00976 | 0.0118 | 49.7643
5.5 | 0.5293 | 0.00995 | 0.0142 | 53.196
6 | 0.5723 | 0.01016 | 0.0167 | 56.3287
6.5 | 0.6189 | 0.0104 | 0.0184 | 59.5096
7 | 0.6644 | 0.01075 | 0.0202 | 61.8047
7.5 | 0.7082 | 0.01116 | 0.0222 | 63.4588
8 | 0.7534 | 0.01155 | 0.0239 | 65.2294
8.5 | 0.7969 | 0.01202 | 0.0259 | 66.2978
9 | 0.8376 | 0.01262 | 0.0282 | 66.3708
9.5 | 0.8757 | 0.01331 | 0.0308 | 65.7926
10 | 0.9138 | 0.01401 | 0.0334 | 65.2248
10.5 | 0.9476 | 0.01487 | 0.0366 | 63.7256
11 | 0.9818 | 0.01595 | 0.0392 | 61.5549
11.5 | 1.0343 | 0.01715 | 0.0378 | 60.309
12 | 1.088 | 0.01845 | 0.0359 | 58.9702
12.5 | 1.1438 | 0.01999 | 0.033 | 57.2186
13 | 1.1937 | 0.02181 | 0.0307 | 54.7318
13.5 | 1.2158 | 0.02342 | 0.0334 | 51.9129
14 | 1.2185 | 0.02525 | 0.0391 | 48.2574
14.5 | 1.2331 | 0.02734 | 0.0423 | 45.1024
15 | 1.2486 | 0.03001 | 0.0444 | 41.6061
15.5 | 1.267 | 0.03278 | 0.0456 | 38.6516
16 | 1.2799 | 0.03622 | 0.0467 | 35.3368
16.5 | 1.296 | 0.03957 | 0.0472 | 32.7521
17 | 1.2989 | 0.04426 | 0.0477 | 29.347
17.5 | 1.3124 | 0.04814 | 0.0477 | 27.2622
18 | 1.3133 | 0.05333 | 0.0475 | 24.6259
18.5 | 1.317 | 0.0584 | 0.047 | 22.5514
19 | 1.3152 | 0.06416 | 0.0462 | 20.4988
19.5 | 1.3062 | 0.07087 | 0.045 | 18.4309
20 | 1.3038 | 0.07693 | 0.0437 | 16.9479

## 43. Re 1M Mach 0.10 (1)
BIGFOIL.COM POLAR EXPORT
goe776
GOE 776 |  |  |  | Cl Max: | 1.957 | at alpha= | 20 | deg
JavaFoil+Calcfoil stall+Eppler ext transition |  |  |  | L/D Max: | 64.046 | at alpha= | 8.5 | deg
Re: | 1000000 |  |  | Cd Min: | 0.01325 | at alpha= | 0 | deg
Mach: | 0.1 |  |  | Cl=0 at alpha= | 0.14925 | deg
|  |  |  | @ Cl=0.1, Cd= | 0.013836
|  |  |  | @ Cl=0.4, Cd= | 0.013857
|  |  |  | @ Cl=0.6, Cd= | 0.015259
alpha (deg) | Cl | Cd | Cm | Cl/Cd
-20 | -1.962 | 0.07976 | 0.036 | -24.603
-19.5 | -1.949 | 0.07374 | 0.035 | -26.435
-19 | -1.931 | 0.06982 | 0.035 | -27.654
-18.5 | -1.911 | 0.06501 | 0.034 | -29.401
-18 | -1.892 | 0.0597 | 0.034 | -31.684
-17.5 | -1.87 | 0.05556 | 0.033 | -33.65
-17 | -1.845 | 0.05162 | 0.032 | -35.739
-16.5 | -1.817 | 0.04819 | 0.032 | -37.698
-16 | -1.787 | 0.04486 | 0.031 | -39.844
-15.5 | -1.757 | 0.04154 | 0.031 | -42.303
-15 | -1.722 | 0.03918 | 0.03 | -43.959
-14.5 | -1.688 | 0.03625 | 0.029 | -46.574
-14 | -1.652 | 0.03347 | 0.028 | -49.348
-13.5 | -1.612 | 0.03139 | 0.028 | -51.355
-13 | -1.568 | 0.03004 | 0.027 | -52.194
-12.5 | -1.522 | 0.02835 | 0.026 | -53.677
-12 | -1.474 | 0.02716 | 0.025 | -54.292
-11.5 | -1.425 | 0.02579 | 0.024 | -55.261
-11 | -1.374 | 0.0244 | 0.023 | -56.302
-10.5 | -1.322 | 0.02368 | 0.022 | -55.846
-10 | -1.271 | 0.02181 | 0.021 | -58.26
-9.5 | -1.216 | 0.02076 | 0.021 | -58.58
-9 | -1.159 | 0.01981 | 0.02 | -58.523
-8.5 | -1.102 | 0.01933 | 0.019 | -57.02
-8 | -1.052 | 0.01831 | 0.018 | -57.476
-7.5 | -0.99 | 0.01781 | 0.017 | -55.597
-7 | -0.928 | 0.01752 | 0.016 | -52.958
-6.5 | -0.865 | 0.01682 | 0.015 | -51.411
-6 | -0.801 | 0.01648 | 0.014 | -48.644
-5.5 | -0.738 | 0.01483 | 0.012 | -49.762
-5 | -0.674 | 0.01457 | 0.011 | -46.236
-4.5 | -0.609 | 0.0143 | 0.01 | -42.612
-4 | -0.545 | 0.01408 | 0.009 | -38.668
-3.5 | -0.479 | 0.01476 | 0.008 | -32.479
-3 | -0.414 | 0.01411 | 0.007 | -29.359
-2.5 | -0.349 | 0.0141 | 0.006 | -24.746
-2 | -0.283 | 0.01347 | 0.005 | -21.028
-1.5 | -0.217 | 0.01403 | 0.004 | -15.503
-1 | -0.152 | 0.01395 | 0.003 | -10.868
-0.5 | -0.086 | 0.01345 | 0.001 | -6.367
0 | -0.02 | 0.01325 | 0 | -1.489
0.5 | 0.047 | 0.01325 | -0.001 | 3.527
1 | 0.113 | 0.01398 | -0.002 | 8.094
1.5 | 0.18 | 0.01397 | -0.003 | 12.855
2 | 0.246 | 0.01402 | -0.004 | 17.536
2.5 | 0.312 | 0.01331 | -0.005 | 23.448
3 | 0.378 | 0.01348 | -0.006 | 28.054
3.5 | 0.444 | 0.01461 | -0.007 | 30.382
4 | 0.51 | 0.01495 | -0.009 | 34.103
4.5 | 0.575 | 0.01514 | -0.01 | 38.001
5 | 0.64 | 0.01545 | -0.011 | 41.449
5.5 | 0.706 | 0.0158 | -0.012 | 44.644
6 | 0.77 | 0.01613 | -0.013 | 47.747
6.5 | 0.835 | 0.01657 | -0.014 | 50.366
7 | 0.899 | 0.01737 | -0.015 | 51.759
7.5 | 0.962 | 0.01742 | -0.016 | 55.264
8 | 1.026 | 0.01788 | -0.017 | 57.345
8.5 | 1.088 | 0.01699 | -0.018 | 64.046
9 | 1.125 | 0.01963 | -0.019 | 57.323
9.5 | 1.182 | 0.02068 | -0.02 | 57.16
10 | 1.238 | 0.02169 | -0.021 | 57.097
10.5 | 1.291 | 0.02312 | -0.022 | 55.841
11 | 1.343 | 0.02378 | -0.023 | 56.502
11.5 | 1.396 | 0.02506 | -0.024 | 55.683
12 | 1.447 | 0.02605 | -0.025 | 55.542
12.5 | 1.495 | 0.02747 | -0.025 | 54.427
13 | 1.542 | 0.02873 | -0.026 | 53.679
13.5 | 1.588 | 0.03037 | -0.027 | 52.267
14 | 1.629 | 0.03238 | -0.028 | 50.306
14.5 | 1.667 | 0.03469 | -0.029 | 48.041
15 | 1.704 | 0.03708 | -0.03 | 45.947
15.5 | 1.74 | 0.03941 | -0.03 | 44.155
16 | 1.771 | 0.04263 | -0.031 | 41.551
16.5 | 1.799 | 0.04742 | -0.032 | 37.94
17 | 1.832 | 0.04909 | -0.032 | 37.321
17.5 | 1.858 | 0.05315 | -0.033 | 34.965
18 | 1.879 | 0.05808 | -0.033 | 32.349
18.5 | 1.9 | 0.06294 | -0.034 | 30.186
19 | 1.922 | 0.06669 | -0.035 | 28.825
19.5 | 1.943 | 0.07012 | -0.035 | 27.702
20 | 1.957 | 0.07603 | -0.036 | 25.742

## 44. Re 1M Mach 0.10 (2)
BIGFOIL.COM POLAR EXPORT
goe776
GOE 776 |  |  |  | Cl Max: | 1.3011 | at alpha= | 18.5 | deg
XFOIL ncrit=9 |  |  |  | L/D Max: | 65.6495 | at alpha= | 9 | deg
Re: | 1000000 |  |  | Cd Min: | 0.08581 | at alpha= | -20 | deg
Mach: | 0.1 |  |  | Cl=0 at alpha= | 0.14833 | deg
|  |  |  | @ Cl=0.1, Cd= | 0.0090204
|  |  |  | @ Cl=0.4, Cd= | 0.0095724
|  |  |  | @ Cl=0.6, Cd= | 0.010398
alpha (deg) | Cl | Cd | Cm | Cl/Cd
-20 | -1.2665 | 0.08581 | -0.0443 | -14.7594
-19.5 | -1.282 | 0.07806 | -0.0462 | -16.4233
-19 | -1.283 | 0.07211 | -0.0476 | -17.7923
-18.5 | -1.2929 | 0.0653 | -0.0488 | -19.7994
-18 | -1.2937 | 0.05961 | -0.0496 | -21.7027
-17.5 | -1.2938 | 0.05409 | -0.0501 | -23.9194
-17 | -1.2923 | 0.04892 | -0.0503 | -26.4166
-16.5 | -1.2799 | 0.04491 | -0.0502 | -28.4992
-16 | -1.2768 | 0.04021 | -0.0497 | -31.7533
-15.5 | -1.2614 | 0.03676 | -0.0491 | -34.3145
-15 | -1.2503 | 0.03315 | -0.048 | -37.7164
-14.5 | -1.2324 | 0.03035 | -0.0466 | -40.6063
-14 | -1.2187 | 0.02764 | -0.0442 | -44.0919
-13.5 | -1.2078 | 0.02551 | -0.0403 | -47.3461
-13 | -1.2103 | 0.0237 | -0.0337 | -51.0675
-12.5 | -1.1696 | 0.02187 | -0.0343 | -53.4797
-12 | -1.1191 | 0.01998 | -0.0367 | -56.011
-11.5 | -1.0632 | 0.01839 | -0.0396 | -57.814
-11 | -1.0122 | 0.01704 | -0.0408 | -59.4014
-10 | -0.9327 | 0.01482 | -0.0377 | -62.9352
-9.5 | -0.8987 | 0.01393 | -0.0345 | -64.5154
-9 | -0.8605 | 0.01322 | -0.0318 | -65.0908
-8 | -0.7792 | 0.01199 | -0.0271 | -64.9875
-7.5 | -0.7356 | 0.0115 | -0.0251 | -63.9652
-7 | -0.6901 | 0.01111 | -0.0233 | -62.1152
-6.5 | -0.6448 | 0.01073 | -0.0214 | -60.0932
-6 | -0.5998 | 0.01038 | -0.0194 | -57.7842
-5.5 | -0.5538 | 0.01013 | -0.0175 | -54.6693
-5 | -0.5096 | 0.00997 | -0.0151 | -51.1133
-4.5 | -0.4659 | 0.00977 | -0.0126 | -47.6868
-4 | -0.4178 | 0.0096 | -0.0109 | -43.5208
-3.5 | -0.368 | 0.00948 | -0.0095 | -38.8186
-3 | -0.3181 | 0.00936 | -0.0082 | -33.985
-2.5 | -0.2687 | 0.00924 | -0.0067 | -29.0801
-2 | -0.2183 | 0.00916 | -0.0055 | -23.8319
-1.5 | -0.1671 | 0.00912 | -0.0043 | -18.3224
-0.5 | -0.066 | 0.00903 | -0.0018 | -7.309
0 | -0.0151 | 0.009 | -0.0006 | -1.6778
0.5 | 0.0358 | 0.00899 | 0.0006 | 3.9822
1 | 0.0868 | 0.00901 | 0.0018 | 9.6337
1.5 | 0.1376 | 0.00905 | 0.003 | 15.2044
2 | 0.188 | 0.00912 | 0.0043 | 20.614
2.5 | 0.2387 | 0.00921 | 0.0055 | 25.9175
3 | 0.2902 | 0.00929 | 0.0066 | 31.2379
3.5 | 0.3403 | 0.0094 | 0.0079 | 36.2021
4 | 0.3887 | 0.00954 | 0.0095 | 40.7442
4.5 | 0.4376 | 0.00968 | 0.011 | 45.2066
5 | 0.4858 | 0.00982 | 0.0127 | 49.4705
5.5 | 0.5289 | 0.01 | 0.0153 | 52.89
6 | 0.5718 | 0.01025 | 0.0178 | 55.7854
6.5 | 0.6193 | 0.0105 | 0.0194 | 58.981
7 | 0.6654 | 0.01084 | 0.0212 | 61.3838
7.5 | 0.7098 | 0.01126 | 0.0232 | 63.0373
8 | 0.7539 | 0.01171 | 0.0252 | 64.3809
8.5 | 0.7977 | 0.01218 | 0.0271 | 65.4926
9 | 0.839 | 0.01278 | 0.0294 | 65.6495
9.5 | 0.8764 | 0.01353 | 0.0322 | 64.7746
10 | 0.9136 | 0.01428 | 0.035 | 63.9776
10.5 | 0.9479 | 0.01515 | 0.0381 | 62.5677
11 | 0.9837 | 0.01625 | 0.0405 | 60.5354
11.5 | 1.0342 | 0.01762 | 0.0393 | 58.6947
12 | 1.0883 | 0.01901 | 0.0373 | 57.2488
12.5 | 1.1443 | 0.0206 | 0.0344 | 55.5485
13 | 1.1946 | 0.02248 | 0.032 | 53.1406
13.5 | 1.2074 | 0.02428 | 0.0361 | 49.7282
14 | 1.2137 | 0.02615 | 0.0412 | 46.413
14.5 | 1.2269 | 0.02854 | 0.0442 | 42.9888
15 | 1.2445 | 0.03119 | 0.046 | 39.9006
15.5 | 1.2591 | 0.03439 | 0.0473 | 36.6124
16 | 1.273 | 0.03787 | 0.0481 | 33.615
16.5 | 1.2851 | 0.04167 | 0.0487 | 30.8399
17 | 1.2915 | 0.04615 | 0.049 | 27.9848
17.5 | 1.2998 | 0.0506 | 0.0489 | 25.6877
18 | 1.2941 | 0.05659 | 0.0486 | 22.868
18.5 | 1.3011 | 0.06142 | 0.048 | 21.1837
19 | 1.2949 | 0.06774 | 0.047 | 19.1157
19.5 | 1.2903 | 0.07405 | 0.0457 | 17.4247
20 | 1.2819 | 0.08091 | 0.0441 | 15.8435

## 45. Re 1M Mach 0.25 (1)
BIGFOIL.COM POLAR EXPORT
goe776
GOE 776 |  |  |  | Cl Max: | 1.862 | at alpha= | 20 | deg
JavaFoil+Calcfoil stall+Eppler ext transition |  |  |  | L/D Max: | 55.503 | at alpha= | 9 | deg
Re: | 1000000 |  |  | Cd Min: | 0.01345 | at alpha= | 0 | deg
Mach: | 0.25 |  |  | Cl=0 at alpha= | 0.14706 | deg
|  |  |  | @ Cl=0.1, Cd= | 0.013962
|  |  |  | @ Cl=0.4, Cd= | 0.013933
|  |  |  | @ Cl=0.6, Cd= | 0.015517
alpha (deg) | Cl | Cd | Cm | Cl/Cd
-20 | -1.858 | 0.09626 | 0.036 | -19.305
-19.5 | -1.856 | 0.09087 | 0.035 | -20.424
-19 | -1.858 | 0.08196 | 0.035 | -22.673
-18.5 | -1.846 | 0.07845 | 0.034 | -23.529
-18 | -1.84 | 0.07127 | 0.034 | -25.817
-17.5 | -1.826 | 0.06689 | 0.033 | -27.295
-17 | -1.808 | 0.06284 | 0.033 | -28.778
-16.5 | -1.79 | 0.05811 | 0.032 | -30.799
-16 | -1.772 | 0.05199 | 0.032 | -34.092
-15.5 | -1.748 | 0.04782 | 0.031 | -36.566
-15 | -1.72 | 0.04428 | 0.03 | -38.848
-14.5 | -1.689 | 0.04135 | 0.029 | -40.842
-14 | -1.659 | 0.03759 | 0.029 | -44.138
-13.5 | -1.623 | 0.0351 | 0.028 | -46.232
-13 | -1.582 | 0.03282 | 0.027 | -48.204
-12.5 | -1.539 | 0.03083 | 0.026 | -49.922
-12 | -1.493 | 0.02942 | 0.026 | -50.75
-11.5 | -1.446 | 0.02751 | 0.025 | -52.567
-11 | -1.398 | 0.02634 | 0.024 | -53.068
-10.5 | -1.346 | 0.02482 | 0.023 | -54.24
-10 | -1.293 | 0.02353 | 0.022 | -54.947
-9.5 | -1.239 | 0.02208 | 0.021 | -56.098
-9 | -1.183 | 0.02103 | 0.02 | -56.223
-8.5 | -1.125 | 0.02024 | 0.019 | -55.594
-8 | -1.067 | 0.01929 | 0.018 | -55.297
-7.5 | -1.015 | 0.01859 | 0.017 | -54.616
-7 | -0.952 | 0.01807 | 0.016 | -52.669
-6.5 | -0.887 | 0.01743 | 0.015 | -50.913
-6 | -0.822 | 0.01689 | 0.014 | -48.672
-5.5 | -0.757 | 0.01524 | 0.013 | -49.711
-5 | -0.692 | 0.0149 | 0.012 | -46.409
-4.5 | -0.625 | 0.01459 | 0.011 | -42.865
-4 | -0.559 | 0.01431 | 0.009 | -39.059
-3.5 | -0.492 | 0.0141 | 0.008 | -34.918
-3 | -0.425 | 0.01533 | 0.007 | -27.736
-2.5 | -0.358 | 0.01525 | 0.006 | -23.482
-2 | -0.291 | 0.01358 | 0.005 | -21.412
-1.5 | -0.223 | 0.01417 | 0.004 | -15.767
-1 | -0.156 | 0.01353 | 0.003 | -11.504
-0.5 | -0.088 | 0.01355 | 0.002 | -6.492
0 | -0.02 | 0.01345 | 0 | -1.508
0.5 | 0.048 | 0.01345 | -0.001 | 3.571
1 | 0.116 | 0.01412 | -0.002 | 8.235
1.5 | 0.184 | 0.01416 | -0.003 | 13.022
2 | 0.253 | 0.0151 | -0.004 | 16.722
2.5 | 0.321 | 0.01351 | -0.005 | 23.73
3 | 0.388 | 0.01372 | -0.006 | 28.307
3.5 | 0.456 | 0.01493 | -0.008 | 30.538
4 | 0.523 | 0.0152 | -0.009 | 34.44
4.5 | 0.591 | 0.01547 | -0.01 | 38.174
5 | 0.658 | 0.01582 | -0.011 | 41.556
5.5 | 0.724 | 0.01621 | -0.012 | 44.672
6 | 0.791 | 0.01698 | -0.013 | 46.555
6.5 | 0.857 | 0.01743 | -0.014 | 49.14
7 | 0.922 | 0.01789 | -0.015 | 51.56
7.5 | 0.987 | 0.01835 | -0.017 | 53.809
8 | 1.03 | 0.01927 | -0.017 | 53.466
8.5 | 1.09 | 0.01987 | -0.018 | 54.888
9 | 1.149 | 0.02071 | -0.019 | 55.503
9.5 | 1.205 | 0.02193 | -0.02 | 54.971
10 | 1.26 | 0.02326 | -0.021 | 54.191
10.5 | 1.315 | 0.02446 | -0.022 | 53.769
11 | 1.366 | 0.02557 | -0.023 | 53.44
11.5 | 1.418 | 0.02686 | -0.024 | 52.801
12 | 1.466 | 0.02818 | -0.025 | 52.018
12.5 | 1.513 | 0.02969 | -0.026 | 50.966
13 | 1.558 | 0.03171 | -0.027 | 49.127
13.5 | 1.601 | 0.03329 | -0.028 | 48.1
14 | 1.637 | 0.03658 | -0.028 | 44.752
14.5 | 1.673 | 0.03932 | -0.029 | 42.543
15 | 1.704 | 0.04261 | -0.03 | 39.998
15.5 | 1.733 | 0.04613 | -0.031 | 37.568
16 | 1.756 | 0.05064 | -0.031 | 34.676
16.5 | 1.783 | 0.05413 | -0.032 | 32.943
17 | 1.801 | 0.0594 | -0.033 | 30.32
17.5 | 1.822 | 0.06336 | -0.033 | 28.755
18 | 1.835 | 0.06856 | -0.034 | 26.765
18.5 | 1.845 | 0.07539 | -0.034 | 24.467
19 | 1.853 | 0.08098 | -0.035 | 22.878
19.5 | 1.858 | 0.08823 | -0.035 | 21.054
20 | 1.862 | 0.09284 | -0.036 | 20.059

## 46. Re 1M Mach 0.25 (2)
BIGFOIL.COM POLAR EXPORT
goe776
GOE 776 |  |  |  | Cl Max: | 1.2204 | at alpha= | 17 | deg
XFOIL ncrit=9 |  |  |  | L/D Max: | 60.7587 | at alpha= | 8.5 | deg
Re: | 1000000 |  |  | Cd Min: | 0.10529 | at alpha= | -20 | deg
Mach: | 0.25 |  |  | Cl=0 at alpha= | 0.13894 | deg
|  |  |  | @ Cl=0.1, Cd= | 0.0093374
|  |  |  | @ Cl=0.4, Cd= | 0.0098501
|  |  |  | @ Cl=0.6, Cd= | 0.010905
alpha (deg) | Cl | Cd | Cm | Cl/Cd
-20 | -1.1653 | 0.10529 | -0.045 | -11.0675
-19.5 | -1.1738 | 0.0979 | -0.0475 | -11.9898
-19 | -1.1837 | 0.09048 | -0.0498 | -13.0824
-18.5 | -1.1936 | 0.0832 | -0.0518 | -14.3462
-18 | -1.1995 | 0.07647 | -0.0534 | -15.6859
-17.5 | -1.2102 | 0.06939 | -0.0547 | -17.4406
-17 | -1.2069 | 0.06386 | -0.0555 | -18.8992
-16.5 | -1.2161 | 0.05729 | -0.0562 | -21.2271
-16 | -1.2108 | 0.05221 | -0.0564 | -23.191
-15.5 | -1.2113 | 0.04683 | -0.0562 | -25.8659
-15 | -1.2025 | 0.04244 | -0.0558 | -28.3341
-14.5 | -1.195 | 0.03817 | -0.0548 | -31.3073
-14 | -1.1835 | 0.03453 | -0.0533 | -34.2745
-13.5 | -1.1732 | 0.03134 | -0.0508 | -37.4346
-13 | -1.1703 | 0.0286 | -0.0464 | -40.9196
-12.5 | -1.1638 | 0.02632 | -0.0417 | -44.2173
-12 | -1.1149 | 0.02384 | -0.0442 | -46.7659
-11.5 | -1.0639 | 0.0215 | -0.0468 | -49.4837
-11 | -1.0133 | 0.01954 | -0.0485 | -51.8577
-10.5 | -0.9659 | 0.01793 | -0.0488 | -53.8706
-9.5 | -0.8987 | 0.01544 | -0.0425 | -58.206
-9 | -0.8639 | 0.01444 | -0.0391 | -59.8269
-8.5 | -0.8238 | 0.01364 | -0.0365 | -60.3959
-7.5 | -0.7389 | 0.01231 | -0.0315 | -60.0244
-7 | -0.695 | 0.01177 | -0.0291 | -59.0484
-6.5 | -0.6488 | 0.01135 | -0.027 | -57.163
-5.5 | -0.5548 | 0.01061 | -0.0228 | -52.2903
-5 | -0.5079 | 0.01031 | -0.0205 | -49.2629
-4.5 | -0.4617 | 0.01011 | -0.018 | -45.6677
-4 | -0.4175 | 0.00997 | -0.0151 | -41.8756
-3 | -0.3217 | 0.00964 | -0.0106 | -33.3714
-2.5 | -0.2703 | 0.00954 | -0.009 | -28.3333
-2 | -0.2192 | 0.00945 | -0.0074 | -23.1958
-1.5 | -0.1687 | 0.00936 | -0.0056 | -18.0235
-1 | -0.1175 | 0.00931 | -0.004 | -12.6208
-0.5 | -0.0659 | 0.00929 | -0.0024 | -7.0936
0 | -0.0142 | 0.00929 | -0.0009 | -1.5285
0.5 | 0.0369 | 0.0093 | 0.0007 | 3.9677
1 | 0.0874 | 0.00933 | 0.0025 | 9.3676
1.5 | 0.1386 | 0.00936 | 0.0041 | 14.8077
2 | 0.1904 | 0.00939 | 0.0056 | 20.2769
2.5 | 0.2413 | 0.00946 | 0.0073 | 25.5074
3 | 0.2911 | 0.00958 | 0.0092 | 30.3862
3.5 | 0.3414 | 0.00969 | 0.011 | 35.2322
4 | 0.3914 | 0.00982 | 0.0128 | 39.8574
4.5 | 0.4371 | 0.00998 | 0.0155 | 43.7976
5 | 0.4795 | 0.0102 | 0.0187 | 47.0098
5.5 | 0.5275 | 0.01043 | 0.0208 | 50.5753
6 | 0.5754 | 0.01071 | 0.0228 | 53.7255
6.5 | 0.622 | 0.01108 | 0.025 | 56.1372
7.5 | 0.7138 | 0.01197 | 0.0293 | 59.6324
8 | 0.7589 | 0.01251 | 0.0315 | 60.6635
8.5 | 0.8008 | 0.01318 | 0.034 | 60.7587
9.5 | 0.8796 | 0.01481 | 0.0396 | 59.3923
10 | 0.915 | 0.01582 | 0.0429 | 57.8382
10.5 | 0.9463 | 0.01706 | 0.0465 | 55.4689
11 | 0.9842 | 0.01859 | 0.0482 | 52.9424
11.5 | 1.0354 | 0.02026 | 0.0469 | 51.1056
12 | 1.09 | 0.02224 | 0.0444 | 49.0108
12.5 | 1.1405 | 0.02459 | 0.0418 | 46.3806
13 | 1.171 | 0.02724 | 0.042 | 42.9883
13.5 | 1.1731 | 0.02943 | 0.0475 | 39.8607
14 | 1.1786 | 0.03248 | 0.0511 | 36.2869
14.5 | 1.1933 | 0.03566 | 0.0528 | 33.4633
15 | 1.2007 | 0.0398 | 0.0541 | 30.1683
15.5 | 1.2128 | 0.04379 | 0.0548 | 27.6958
16 | 1.2161 | 0.04876 | 0.0551 | 24.9405
16.5 | 1.2198 | 0.05387 | 0.0551 | 22.6434
17 | 1.2204 | 0.05943 | 0.0547 | 20.5351
17.5 | 1.2151 | 0.06571 | 0.054 | 18.4919
18 | 1.2123 | 0.07194 | 0.0529 | 16.8515
18.5 | 1.1994 | 0.07929 | 0.0514 | 15.1267
19 | 1.1973 | 0.0857 | 0.0498 | 13.9708
19.5 | 1.1812 | 0.0937 | 0.0476 | 12.6062
20 | 1.1781 | 0.10043 | 0.0454 | 11.7306

## 47. Re 1M Mach 0.50 (1)
BIGFOIL.COM POLAR EXPORT
goe776
GOE 776 |  |  |  | Cl Max: | 1.453 | at alpha= | 12.5 | deg
JavaFoil+Calcfoil stall+Eppler ext transition |  |  |  | L/D Max: | 46.317 | at alpha= | 7.5 | deg
Re: | 1000000 |  |  | Cd Min: | 0.01415 | at alpha= | -0.5 | deg
Mach: | 0.5 |  |  | Cl=0 at alpha= | 0.14935 | deg
|  |  |  | @ Cl=0.1, Cd= | 0.014248
|  |  |  | @ Cl=0.4, Cd= | 0.016199
|  |  |  | @ Cl=0.6, Cd= | 0.016789
alpha (deg) | Cl | Cd | Cm | Cl/Cd
-17 | -1.047 | 0.16955 | 0.025 | -6.174
-16.5 | -1.017 | 0.16221 | 0.025 | -6.27
-16 | -0.992 | 0.16498 | 0.025 | -6.012
-15.5 | -0.955 | 0.16555 | 0.022 | -5.766
-15 | -0.924 | 0.15871 | 0.021 | -5.819
-14.5 | -0.912 | 0.15476 | 0.024 | -5.891
-14 | -0.878 | 0.14229 | 0.023 | -6.171
-13.5 | -1.318 | 0.08696 | 0.028 | -15.153
-13 | -1.409 | 0.07121 | 0.028 | -19.789
-12.5 | -1.444 | 0.06009 | 0.027 | -24.027
-12 | -1.452 | 0.05156 | 0.027 | -28.159
-11.5 | -1.443 | 0.04603 | 0.026 | -31.344
-11 | -1.424 | 0.04065 | 0.025 | -35.019
-10.5 | -1.39 | 0.03778 | 0.025 | -36.805
-10 | -1.355 | 0.03406 | 0.024 | -39.792
-9.5 | -1.31 | 0.03126 | 0.023 | -41.909
-9 | -1.258 | 0.02951 | 0.022 | -42.621
-8.5 | -1.206 | 0.02752 | 0.021 | -43.82
-8 | -1.151 | 0.02502 | 0.02 | -45.995
-7.5 | -1.091 | 0.02343 | 0.019 | -46.555
-7 | -1.03 | 0.0217 | 0.018 | -47.447
-6.5 | -0.965 | 0.02067 | 0.016 | -46.658
-6 | -0.897 | 0.01978 | 0.015 | -45.352
-5.5 | -0.829 | 0.01903 | 0.014 | -43.585
-5 | -0.767 | 0.01815 | 0.013 | -42.275
-4.5 | -0.695 | 0.01599 | 0.012 | -43.469
-4 | -0.622 | 0.01691 | 0.011 | -36.749
-3.5 | -0.548 | 0.01521 | 0.009 | -36.035
-3 | -0.474 | 0.01554 | 0.008 | -30.488
-2.5 | -0.399 | 0.01534 | 0.007 | -26.02
-2 | -0.324 | 0.01632 | 0.005 | -19.859
-1.5 | -0.249 | 0.01428 | 0.004 | -17.442
-1 | -0.174 | 0.01538 | 0.003 | -11.283
-0.5 | -0.098 | 0.01415 | 0.002 | -6.938
0 | -0.023 | 0.01419 | 0 | -1.595
0.5 | 0.054 | 0.01429 | -0.001 | 3.752
1 | 0.13 | 0.01422 | -0.002 | 9.127
1.5 | 0.206 | 0.01497 | -0.003 | 13.754
2 | 0.282 | 0.0151 | -0.005 | 18.666
2.5 | 0.358 | 0.01644 | -0.006 | 21.752
3 | 0.433 | 0.01601 | -0.007 | 27.045
3.5 | 0.508 | 0.01635 | -0.008 | 31.086
4 | 0.583 | 0.01668 | -0.01 | 34.97
4.5 | 0.658 | 0.01716 | -0.011 | 38.316
5 | 0.731 | 0.01824 | -0.012 | 40.088
5.5 | 0.789 | 0.01906 | -0.013 | 41.365
6 | 0.857 | 0.01986 | -0.014 | 43.158
6.5 | 0.924 | 0.02072 | -0.016 | 44.618
7 | 0.991 | 0.02158 | -0.017 | 45.933
7.5 | 1.055 | 0.02277 | -0.018 | 46.317
8 | 1.116 | 0.02427 | -0.019 | 45.978
8.5 | 1.174 | 0.02616 | -0.02 | 44.88
9 | 1.227 | 0.02886 | -0.021 | 42.511
9.5 | 1.279 | 0.03072 | -0.022 | 41.632
10 | 1.329 | 0.03323 | -0.023 | 39.989
10.5 | 1.37 | 0.03587 | -0.024 | 38.189
11 | 1.406 | 0.03899 | -0.025 | 36.069
11.5 | 1.432 | 0.04354 | -0.026 | 32.887
12 | 1.45 | 0.04888 | -0.026 | 29.662
12.5 | 1.453 | 0.05573 | -0.027 | 26.074
13 | 1.44 | 0.0628 | -0.028 | 22.923
13.5 | 1.388 | 0.07777 | -0.028 | 17.849
14 | 1.235 | 0.10201 | -0.027 | 12.102
14.5 | 0.895 | 0.1422 | -0.024 | 6.291
15 | 0.925 | 0.15392 | -0.025 | 6.009
15.5 | 0.936 | 0.16129 | -0.022 | 5.803
16 | 0.968 | 0.16866 | -0.023 | 5.739
16.5 | 1.006 | 0.17697 | -0.026 | 5.684
17 | 1.029 | 0.16698 | -0.025 | 6.162
17.5 | 1.059 | 0.17355 | -0.026 | 6.103

## 48. Re 1M Mach 0.50 (2)
BIGFOIL.COM POLAR EXPORT
goe776
GOE 776 |  |  |  | Cl Max: | 0.9862 | at alpha= | 12.5 | deg
XFOIL ncrit=9 |  |  |  | L/D Max: | 41.6011 | at alpha= | 6.5 | deg
Re: | 1000000 |  |  | Cd Min: | 0.12087 | at alpha= | 17.5 | deg
Mach: | 0.5 |  |  | Cl=0 at alpha= | 0.14155 | deg
|  |  |  | @ Cl=0.1, Cd= | 0.010623
|  |  |  | @ Cl=0.4, Cd= | 0.011892
|  |  |  | @ Cl=0.6, Cd= | 0.014477
alpha (deg) | Cl | Cd | Cm | Cl/Cd
-17 | -0.9059 | 0.11771 | -0.0617 | -7.696
-16.5 | -0.9118 | 0.10976 | -0.065 | -8.3072
-16 | -0.9187 | 0.10204 | -0.0677 | -9.0033
-15.5 | -0.9228 | 0.09473 | -0.07 | -9.7414
-15 | -0.9321 | 0.08727 | -0.0719 | -10.6806
-14 | -0.9452 | 0.0736 | -0.074 | -12.8424
-13.5 | -0.9464 | 0.06775 | -0.0739 | -13.969
-13 | -0.9626 | 0.06136 | -0.0729 | -15.6877
-12.5 | -0.9701 | 0.05643 | -0.0703 | -17.1912
-12 | -0.974 | 0.05039 | -0.0702 | -19.3292
-11.5 | -0.9454 | 0.0447 | -0.0735 | -21.1499
-11 | -0.9198 | 0.03881 | -0.077 | -23.7001
-10.5 | -0.8905 | 0.03403 | -0.0786 | -26.1681
-10 | -0.8656 | 0.03032 | -0.0771 | -28.5488
-9.5 | -0.8509 | 0.02691 | -0.0731 | -31.6202
-9 | -0.828 | 0.02404 | -0.0696 | -34.4426
-8.5 | -0.7971 | 0.02171 | -0.0662 | -36.7158
-8 | -0.7615 | 0.01974 | -0.0631 | -38.5765
-7.5 | -0.7251 | 0.01795 | -0.0597 | -40.3955
-7 | -0.6843 | 0.0165 | -0.0564 | -41.4727
-6.5 | -0.6399 | 0.01534 | -0.0532 | -41.7145
-5.5 | -0.5447 | 0.0136 | -0.0467 | -40.0515
-5 | -0.4969 | 0.01287 | -0.0433 | -38.6092
-4.5 | -0.4474 | 0.0123 | -0.0398 | -36.374
-4 | -0.3961 | 0.01184 | -0.0365 | -33.4544
-3.5 | -0.3435 | 0.01149 | -0.0333 | -29.8956
-3 | -0.294 | 0.01114 | -0.0295 | -26.3914
-2.5 | -0.2457 | 0.01087 | -0.0253 | -22.6035
-2 | -0.1997 | 0.01074 | -0.0206 | -18.594
-1.5 | -0.1572 | 0.0107 | -0.0151 | -14.6916
-1 | -0.1122 | 0.01061 | -0.0101 | -10.5749
-0.5 | -0.0638 | 0.01057 | -0.0058 | -6.036
0 | -0.0139 | 0.01058 | -0.0017 | -1.3138
0.5 | 0.0352 | 0.01062 | 0.0026 | 3.3145
1 | 0.0835 | 0.01062 | 0.0069 | 7.8625
1.5 | 0.1325 | 0.01063 | 0.0112 | 12.4647
2 | 0.1757 | 0.01068 | 0.0165 | 16.4513
2.5 | 0.2152 | 0.01081 | 0.0225 | 19.9075
3 | 0.2651 | 0.01096 | 0.0265 | 24.188
3.5 | 0.3157 | 0.01122 | 0.0302 | 28.1373
4 | 0.3658 | 0.01158 | 0.0339 | 31.5889
5 | 0.4676 | 0.01251 | 0.0406 | 37.3781
5.5 | 0.5184 | 0.01309 | 0.0437 | 39.6028
6 | 0.567 | 0.01382 | 0.047 | 41.0275
6.5 | 0.6132 | 0.01474 | 0.0504 | 41.6011
8 | 0.7437 | 0.01853 | 0.06 | 40.1349
8.5 | 0.7803 | 0.02039 | 0.0632 | 38.2688
9 | 0.8107 | 0.02265 | 0.0666 | 35.7925
9.5 | 0.8405 | 0.02513 | 0.0698 | 33.4461
10 | 0.8625 | 0.028 | 0.0737 | 30.8036
10.5 | 0.8786 | 0.03163 | 0.0769 | 27.7774
11 | 0.907 | 0.03585 | 0.0766 | 25.2999
11.5 | 0.9388 | 0.04077 | 0.0744 | 23.0267
12 | 0.964 | 0.04672 | 0.0709 | 20.6336
12.5 | 0.9862 | 0.05293 | 0.0675 | 18.6322
13 | 0.9703 | 0.05792 | 0.071 | 16.7524
13.5 | 0.9611 | 0.06342 | 0.0728 | 15.1545
14 | 0.9516 | 0.06966 | 0.0732 | 13.6606
14.5 | 0.9475 | 0.07597 | 0.0729 | 12.472
15 | 0.9395 | 0.08295 | 0.0718 | 11.3261
15.5 | 0.9341 | 0.08997 | 0.0702 | 10.3823
16 | 0.9265 | 0.09743 | 0.0681 | 9.5094
16.5 | 0.9203 | 0.10503 | 0.0656 | 8.7623
17 | 0.9137 | 0.11286 | 0.0627 | 8.0959
17.5 | 0.9081 | 0.12087 | 0.0592 | 7.513

## 49. Re 2M Mach 0.00 (1)
BIGFOIL.COM POLAR EXPORT
goe776
GOE 776 |  |  |  | Cl Max: | 1.99 | at alpha= | 20 | deg
JavaFoil+Calcfoil stall+Eppler ext transition |  |  |  | L/D Max: | 70.868 | at alpha= | 9 | deg
Re: | 2000000 |  |  | Cd Min: | 0.01254 | at alpha= | 1 | deg
Mach: | 0 |  |  | Cl=0 at alpha= | 0.14925 | deg
|  |  |  | @ Cl=0.1, Cd= | 0.012558
|  |  |  | @ Cl=0.4, Cd= | 0.013695
|  |  |  | @ Cl=0.6, Cd= | 0.013585
alpha (deg) | Cl | Cd | Cm | Cl/Cd
-20 | -1.989 | 0.06816 | 0.036 | -29.185
-19.5 | -1.978 | 0.06184 | 0.036 | -31.985
-19 | -1.959 | 0.05733 | 0.035 | -34.172
-18.5 | -1.94 | 0.0532 | 0.035 | -36.461
-18 | -1.916 | 0.0497 | 0.034 | -38.557
-17.5 | -1.891 | 0.04699 | 0.033 | -40.241
-17 | -1.865 | 0.04344 | 0.033 | -42.919
-16.5 | -1.838 | 0.04016 | 0.032 | -45.764
-16 | -1.807 | 0.03715 | 0.032 | -48.654
-15.5 | -1.775 | 0.03467 | 0.031 | -51.191
-15 | -1.74 | 0.0324 | 0.03 | -53.699
-14.5 | -1.702 | 0.03041 | 0.029 | -55.963
-14 | -1.663 | 0.02859 | 0.029 | -58.163
-13.5 | -1.622 | 0.02673 | 0.028 | -60.696
-13 | -1.578 | 0.02566 | 0.027 | -61.479
-12.5 | -1.53 | 0.02426 | 0.026 | -63.072
-12 | -1.481 | 0.02313 | 0.025 | -64
-11.5 | -1.431 | 0.02233 | 0.024 | -64.088
-11 | -1.378 | 0.02166 | 0.023 | -63.635
-10.5 | -1.325 | 0.02058 | 0.022 | -64.388
-10 | -1.272 | 0.01995 | 0.022 | -63.776
-9.5 | -1.217 | 0.01904 | 0.021 | -63.922
-9 | -1.17 | 0.01807 | 0.02 | -64.748
-8.5 | -1.109 | 0.01747 | 0.019 | -63.484
-8 | -1.048 | 0.01709 | 0.018 | -61.312
-7.5 | -0.986 | 0.01633 | 0.017 | -60.398
-7 | -0.924 | 0.01594 | 0.016 | -57.976
-6.5 | -0.861 | 0.01561 | 0.015 | -55.165
-6 | -0.798 | 0.01528 | 0.013 | -52.238
-5.5 | -0.734 | 0.01507 | 0.012 | -48.739
-5 | -0.67 | 0.01462 | 0.011 | -45.845
-4.5 | -0.606 | 0.01469 | 0.01 | -41.278
-4 | -0.542 | 0.01449 | 0.009 | -37.38
-3.5 | -0.477 | 0.01395 | 0.008 | -34.194
-3 | -0.412 | 0.01371 | 0.007 | -30.065
-2.5 | -0.347 | 0.0136 | 0.006 | -25.519
-2 | -0.282 | 0.01273 | 0.005 | -22.141
-1.5 | -0.216 | 0.01259 | 0.004 | -17.189
-1 | -0.151 | 0.01255 | 0.003 | -12.02
-0.5 | -0.085 | 0.01256 | 0.001 | -6.784
0 | -0.02 | 0.01256 | 0 | -1.564
0.5 | 0.047 | 0.01263 | -0.001 | 3.683
1 | 0.113 | 0.01254 | -0.002 | 8.977
1.5 | 0.179 | 0.01255 | -0.003 | 14.232
2 | 0.245 | 0.01312 | -0.004 | 18.641
2.5 | 0.31 | 0.01398 | -0.005 | 22.209
3 | 0.376 | 0.01363 | -0.006 | 27.607
3.5 | 0.442 | 0.01381 | -0.007 | 31.982
4 | 0.507 | 0.01309 | -0.008 | 38.762
4.5 | 0.572 | 0.01368 | -0.01 | 41.854
5 | 0.637 | 0.01346 | -0.011 | 47.341
5.5 | 0.702 | 0.01369 | -0.012 | 51.297
6 | 0.767 | 0.01389 | -0.013 | 55.197
6.5 | 0.831 | 0.01533 | -0.014 | 54.185
7 | 0.895 | 0.01441 | -0.015 | 62.093
7.5 | 0.958 | 0.01466 | -0.016 | 65.353
8 | 1.021 | 0.01521 | -0.017 | 67.104
8.5 | 1.083 | 0.01569 | -0.018 | 69.048
9 | 1.145 | 0.01616 | -0.019 | 70.868
9.5 | 1.183 | 0.01873 | -0.02 | 63.156
10 | 1.24 | 0.01958 | -0.021 | 63.329
10.5 | 1.294 | 0.0201 | -0.022 | 64.349
11 | 1.347 | 0.02091 | -0.023 | 64.453
11.5 | 1.4 | 0.02176 | -0.024 | 64.333
12 | 1.453 | 0.02253 | -0.025 | 64.478
12.5 | 1.502 | 0.02346 | -0.026 | 63.997
13 | 1.55 | 0.02461 | -0.027 | 63.005
13.5 | 1.598 | 0.02589 | -0.027 | 61.701
14 | 1.64 | 0.02758 | -0.028 | 59.45
14.5 | 1.68 | 0.02928 | -0.029 | 57.365
15 | 1.719 | 0.03099 | -0.03 | 55.479
15.5 | 1.757 | 0.03309 | -0.031 | 53.079
16 | 1.789 | 0.03607 | -0.031 | 49.597
16.5 | 1.82 | 0.03882 | -0.032 | 46.869
17 | 1.851 | 0.04145 | -0.033 | 44.655
17.5 | 1.88 | 0.04411 | -0.033 | 42.617
18 | 1.905 | 0.04767 | -0.034 | 39.972
18.5 | 1.927 | 0.05199 | -0.035 | 37.063
19 | 1.946 | 0.0565 | -0.035 | 34.449
19.5 | 1.97 | 0.05887 | -0.036 | 33.463
20 | 1.99 | 0.06216 | -0.036 | 32.011

## 50. Re 2M Mach 0.00 (2)
BIGFOIL.COM POLAR EXPORT
goe776
GOE 776 |  |  |  | Cl Max: | 1.4525 | at alpha= | 19 | deg
XFOIL ncrit=9 |  |  |  | L/D Max: | 81.857 | at alpha= | 9 | deg
Re: | 2000000 |  |  | Cd Min: | 0.0659 | at alpha= | -20 | deg
Mach: | 0 |  |  | Cl=0 at alpha= | 0.14991 | deg
|  |  |  | @ Cl=0.1, Cd= | 0.0078664
|  |  |  | @ Cl=0.4, Cd= | 0.0082409
|  |  |  | @ Cl=0.6, Cd= | 0.0088639
alpha (deg) | Cl | Cd | Cm | Cl/Cd
-20 | -1.4354 | 0.0659 | -0.045 | -21.7815
-19.5 | -1.4465 | 0.05925 | -0.0459 | -24.4135
-19 | -1.4441 | 0.05412 | -0.0464 | -26.6833
-18.5 | -1.4466 | 0.04867 | -0.0466 | -29.7226
-18 | -1.4377 | 0.0444 | -0.0466 | -32.3806
-17.5 | -1.4328 | 0.0399 | -0.0462 | -35.9098
-17 | -1.4195 | 0.03627 | -0.0457 | -39.137
-16.5 | -1.4031 | 0.03303 | -0.045 | -42.4796
-16 | -1.3859 | 0.03001 | -0.0439 | -46.1813
-15.5 | -1.3628 | 0.02757 | -0.0429 | -49.4305
-15 | -1.3434 | 0.0251 | -0.0411 | -53.5219
-14.5 | -1.32 | 0.02328 | -0.0389 | -56.701
-14 | -1.3134 | 0.02148 | -0.0336 | -61.1453
-13.5 | -1.2669 | 0.01986 | -0.035 | -63.7915
-13 | -1.2199 | 0.01819 | -0.0366 | -67.0643
-12.5 | -1.1701 | 0.01685 | -0.038 | -69.4421
-12 | -1.1307 | 0.01568 | -0.037 | -72.111
-11.5 | -1.1001 | 0.01461 | -0.0338 | -75.2977
-11 | -1.0649 | 0.01376 | -0.0311 | -77.391
-10.5 | -1.0284 | 0.01296 | -0.0286 | -79.3519
-10 | -0.9898 | 0.01223 | -0.0262 | -80.9321
-9.5 | -0.9486 | 0.01162 | -0.0242 | -81.6351
-9 | -0.9055 | 0.01111 | -0.0224 | -81.5032
-8.5 | -0.8616 | 0.01064 | -0.0206 | -80.9774
-8 | -0.8178 | 0.01019 | -0.0187 | -80.2552
-7.5 | -0.7715 | 0.00982 | -0.0172 | -78.5642
-7 | -0.7244 | 0.00952 | -0.0157 | -76.0924
-6.5 | -0.6776 | 0.00922 | -0.0141 | -73.4924
-6 | -0.6344 | 0.00898 | -0.0117 | -70.6459
-5.5 | -0.5889 | 0.00881 | -0.0096 | -66.8445
-5 | -0.5387 | 0.00866 | -0.0085 | -62.2055
-4.5 | -0.4892 | 0.00848 | -0.0072 | -57.6887
-4 | -0.4382 | 0.00833 | -0.0062 | -52.605
-3.5 | -0.3855 | 0.00821 | -0.0055 | -46.9549
-3 | -0.333 | 0.00811 | -0.0047 | -41.0604
-2.5 | -0.281 | 0.00799 | -0.0038 | -35.169
-2 | -0.2284 | 0.00792 | -0.0031 | -28.8384
-1.5 | -0.175 | 0.0079 | -0.0025 | -22.1519
-1 | -0.1217 | 0.00788 | -0.0018 | -15.4442
-0.5 | -0.0691 | 0.00785 | -0.0011 | -8.8025
0 | -0.0161 | 0.00786 | -0.0004 | -2.0483
0.5 | 0.0376 | 0.00786 | 0.0002 | 4.7837
1 | 0.0915 | 0.00786 | 0.0007 | 11.6412
2 | 0.1974 | 0.00794 | 0.0021 | 24.8615
2.5 | 0.2505 | 0.00797 | 0.0028 | 31.4304
3 | 0.3035 | 0.00803 | 0.0035 | 37.7958
3.5 | 0.3556 | 0.00812 | 0.0043 | 43.7931
4 | 0.407 | 0.00826 | 0.0052 | 49.2736
4.5 | 0.459 | 0.00838 | 0.0061 | 54.7733
5 | 0.5107 | 0.00851 | 0.0069 | 60.0118
5.5 | 0.5605 | 0.00871 | 0.0081 | 64.3513
6.5 | 0.6529 | 0.00907 | 0.0119 | 71.9846
7 | 0.6984 | 0.00931 | 0.0139 | 75.0161
7.5 | 0.7446 | 0.00964 | 0.0155 | 77.2407
8 | 0.7906 | 0.00998 | 0.0172 | 79.2184
8.5 | 0.8372 | 0.01033 | 0.0186 | 81.0455
9 | 0.8816 | 0.01077 | 0.0204 | 81.857
9.5 | 0.9244 | 0.01131 | 0.0222 | 81.733
10 | 0.9665 | 0.01188 | 0.0242 | 81.3552
10.5 | 1.008 | 0.01249 | 0.0261 | 80.7046
11 | 1.0468 | 0.01321 | 0.0283 | 79.243
11.5 | 1.0814 | 0.01409 | 0.0311 | 76.7495
12 | 1.1155 | 0.01498 | 0.0339 | 74.466
12.5 | 1.1504 | 0.01606 | 0.0361 | 71.6314
13.5 | 1.2439 | 0.01872 | 0.0345 | 66.4476
14 | 1.2906 | 0.02037 | 0.033 | 63.3579
14.5 | 1.3161 | 0.02201 | 0.0353 | 59.7955
15 | 1.3325 | 0.02382 | 0.0387 | 55.9404
15.5 | 1.3557 | 0.02587 | 0.0406 | 52.4043
16 | 1.3754 | 0.02845 | 0.0421 | 48.3445
16.5 | 1.398 | 0.03099 | 0.043 | 45.1113
17 | 1.4106 | 0.03446 | 0.044 | 40.9344
17.5 | 1.4292 | 0.03761 | 0.0445 | 38.0005
18 | 1.4382 | 0.04165 | 0.045 | 34.5306
18.5 | 1.4482 | 0.04576 | 0.0451 | 31.6477
19 | 1.4525 | 0.05049 | 0.0451 | 28.7681
19.5 | 1.4497 | 0.05609 | 0.0447 | 25.846
20 | 1.4476 | 0.06173 | 0.0441 | 23.4505

## 51. Re 2M Mach 0.10 (1)
BIGFOIL.COM POLAR EXPORT
goe776
GOE 776 |  |  |  | Cl Max: | 1.98 | at alpha= | 20 | deg
JavaFoil+Calcfoil stall+Eppler ext transition |  |  |  | L/D Max: | 70.5 | at alpha= | 9 | deg
Re: | 2000000 |  |  | Cd Min: | 0.01251 | at alpha= | 1 | deg
Mach: | 0.1 |  |  | Cl=0 at alpha= | 0.14925 | deg
|  |  |  | @ Cl=0.1, Cd= | 0.012528
|  |  |  | @ Cl=0.4, Cd= | 0.013753
|  |  |  | @ Cl=0.6, Cd= | 0.013579
alpha (deg) | Cl | Cd | Cm | Cl/Cd
-20 | -1.985 | 0.06733 | 0.037 | -29.48
-19.5 | -1.968 | 0.06364 | 0.036 | -30.927
-19 | -1.951 | 0.05893 | 0.035 | -33.11
-18.5 | -1.932 | 0.05465 | 0.035 | -35.348
-18 | -1.91 | 0.05156 | 0.034 | -37.037
-17.5 | -1.887 | 0.04831 | 0.034 | -39.062
-17 | -1.862 | 0.0444 | 0.033 | -41.935
-16.5 | -1.836 | 0.04111 | 0.032 | -44.66
-16 | -1.807 | 0.03799 | 0.032 | -47.559
-15.5 | -1.775 | 0.03539 | 0.031 | -50.144
-15 | -1.741 | 0.03306 | 0.03 | -52.649
-14.5 | -1.705 | 0.031 | 0.029 | -54.981
-14 | -1.665 | 0.02908 | 0.029 | -57.266
-13.5 | -1.626 | 0.02714 | 0.028 | -59.923
-13 | -1.58 | 0.02604 | 0.027 | -60.687
-12.5 | -1.534 | 0.02459 | 0.026 | -62.394
-12 | -1.485 | 0.0234 | 0.025 | -63.449
-11.5 | -1.435 | 0.02281 | 0.024 | -62.894
-11 | -1.383 | 0.02187 | 0.023 | -63.219
-10.5 | -1.33 | 0.02077 | 0.023 | -64.025
-10 | -1.276 | 0.02026 | 0.022 | -62.956
-9.5 | -1.222 | 0.01922 | 0.021 | -63.547
-9 | -1.175 | 0.01826 | 0.02 | -64.342
-8.5 | -1.114 | 0.01769 | 0.019 | -62.976
-8 | -1.053 | 0.01717 | 0.018 | -61.325
-7.5 | -0.991 | 0.0165 | 0.017 | -60.059
-7 | -0.928 | 0.01598 | 0.016 | -58.109
-6.5 | -0.865 | 0.01564 | 0.015 | -55.318
-6 | -0.802 | 0.01535 | 0.014 | -52.242
-5.5 | -0.738 | 0.01515 | 0.012 | -48.689
-5 | -0.674 | 0.01469 | 0.011 | -45.873
-4.5 | -0.609 | 0.01469 | 0.01 | -41.484
-4 | -0.544 | 0.01455 | 0.009 | -37.423
-3.5 | -0.479 | 0.014 | 0.008 | -34.237
-3 | -0.414 | 0.01369 | 0.007 | -30.252
-2.5 | -0.349 | 0.01284 | 0.006 | -27.175
-2 | -0.283 | 0.0127 | 0.005 | -22.302
-1.5 | -0.218 | 0.01263 | 0.004 | -17.224
-1 | -0.152 | 0.01261 | 0.003 | -12.024
-0.5 | -0.086 | 0.01325 | 0.001 | -6.463
0 | -0.02 | 0.0126 | 0 | -1.566
0.5 | 0.047 | 0.0126 | -0.001 | 3.71
1 | 0.113 | 0.01251 | -0.002 | 9.046
1.5 | 0.18 | 0.01252 | -0.003 | 14.342
2 | 0.246 | 0.01317 | -0.004 | 18.668
2.5 | 0.312 | 0.01402 | -0.005 | 22.262
3 | 0.378 | 0.01369 | -0.006 | 27.617
3.5 | 0.444 | 0.01388 | -0.007 | 31.997
4 | 0.51 | 0.01313 | -0.009 | 38.832
4.5 | 0.575 | 0.01366 | -0.01 | 42.106
5 | 0.64 | 0.01345 | -0.011 | 47.618
5.5 | 0.706 | 0.01374 | -0.012 | 51.343
6 | 0.77 | 0.01388 | -0.013 | 55.48
6.5 | 0.835 | 0.01544 | -0.014 | 54.061
7 | 0.899 | 0.01442 | -0.015 | 62.338
7.5 | 0.962 | 0.01474 | -0.016 | 65.313
8 | 1.026 | 0.01528 | -0.017 | 67.102
8.5 | 1.088 | 0.01586 | -0.018 | 68.605
9 | 1.15 | 0.01631 | -0.019 | 70.5
9.5 | 1.188 | 0.01889 | -0.02 | 62.916
10 | 1.243 | 0.01987 | -0.021 | 62.555
10.5 | 1.298 | 0.02028 | -0.022 | 64.019
11 | 1.352 | 0.0211 | -0.023 | 64.062
11.5 | 1.405 | 0.02202 | -0.024 | 63.776
12 | 1.455 | 0.02318 | -0.025 | 62.745
12.5 | 1.506 | 0.02403 | -0.026 | 62.659
13 | 1.554 | 0.02493 | -0.027 | 62.355
13.5 | 1.6 | 0.02633 | -0.027 | 60.784
14 | 1.642 | 0.02805 | -0.028 | 58.539
14.5 | 1.683 | 0.02983 | -0.029 | 56.421
15 | 1.722 | 0.0316 | -0.03 | 54.487
15.5 | 1.757 | 0.03376 | -0.031 | 52.054
16 | 1.79 | 0.03638 | -0.031 | 49.22
16.5 | 1.819 | 0.03973 | -0.032 | 45.771
17 | 1.849 | 0.04236 | -0.033 | 43.646
17.5 | 1.877 | 0.04524 | -0.034 | 41.484
18 | 1.901 | 0.04897 | -0.034 | 38.825
18.5 | 1.92 | 0.05344 | -0.035 | 35.925
19 | 1.939 | 0.05808 | -0.035 | 33.388
19.5 | 1.961 | 0.06054 | -0.036 | 32.398
20 | 1.98 | 0.06406 | -0.036 | 30.9

## 52. Re 2M Mach 0.10 (2)
BIGFOIL.COM POLAR EXPORT
goe776
GOE 776 |  |  |  | Cl Max: | 1.4356 | at alpha= | 18.5 | deg
XFOIL ncrit=9 |  |  |  | L/D Max: | 81.0082 | at alpha= | 9 | deg
Re: | 2000000 |  |  | Cd Min: | 0.07017 | at alpha= | -20 | deg
Mach: | 0.1 |  |  | Cl=0 at alpha= | 0.14832 | deg
|  |  |  | @ Cl=0.1, Cd= | 0.0079115
|  |  |  | @ Cl=0.4, Cd= | 0.0082686
|  |  |  | @ Cl=0.6, Cd= | 0.0089329
alpha (deg) | Cl | Cd | Cm | Cl/Cd
-20 | -1.4107 | 0.07017 | -0.0458 | -20.104
-19.5 | -1.427 | 0.06283 | -0.047 | -22.7121
-19 | -1.4283 | 0.05725 | -0.0476 | -24.9485
-18.5 | -1.4316 | 0.05158 | -0.048 | -27.7549
-18 | -1.4289 | 0.04663 | -0.048 | -30.6434
-17.5 | -1.4217 | 0.0422 | -0.0478 | -33.6896
-17 | -1.4119 | 0.03819 | -0.0473 | -36.9704
-16.5 | -1.3946 | 0.0349 | -0.0468 | -39.9599
-16 | -1.3812 | 0.03145 | -0.0457 | -43.9173
-15.5 | -1.3583 | 0.02889 | -0.0447 | -47.0163
-15 | -1.3407 | 0.02615 | -0.043 | -51.2696
-14.5 | -1.3188 | 0.02408 | -0.0409 | -54.7674
-14 | -1.308 | 0.02224 | -0.0364 | -58.8129
-13.5 | -1.2695 | 0.02046 | -0.0365 | -62.0479
-13 | -1.222 | 0.01876 | -0.038 | -65.1386
-12.5 | -1.1694 | 0.0174 | -0.0399 | -67.2069
-12 | -1.1322 | 0.01606 | -0.0386 | -70.4981
-11.5 | -1.1011 | 0.01496 | -0.0355 | -73.6029
-10.5 | -1.0304 | 0.01319 | -0.03 | -78.1198
-10 | -0.9915 | 0.01244 | -0.0277 | -79.7026
-9.5 | -0.9502 | 0.01182 | -0.0256 | -80.3892
-8.5 | -0.864 | 0.01076 | -0.0217 | -80.2974
-8 | -0.8197 | 0.0103 | -0.0199 | -79.5825
-7.5 | -0.7728 | 0.00994 | -0.0183 | -77.7465
-7 | -0.7255 | 0.00962 | -0.0168 | -75.4158
-6.5 | -0.679 | 0.00929 | -0.0151 | -73.0893
-6 | -0.634 | 0.00903 | -0.0129 | -70.2104
-5.5 | -0.5894 | 0.00887 | -0.0106 | -66.4487
-5 | -0.5402 | 0.0087 | -0.0091 | -62.092
-4.5 | -0.4906 | 0.00852 | -0.0078 | -57.5822
-4 | -0.4395 | 0.00838 | -0.0067 | -52.4463
-3.5 | -0.3866 | 0.00827 | -0.0059 | -46.7473
-3 | -0.3344 | 0.00814 | -0.005 | -41.0811
-2.5 | -0.2821 | 0.00803 | -0.0041 | -35.1308
-2 | -0.2291 | 0.00796 | -0.0033 | -28.7814
-1.5 | -0.1754 | 0.00794 | -0.0027 | -22.0907
-1 | -0.1223 | 0.00791 | -0.0019 | -15.4614
-0.5 | -0.0693 | 0.00788 | -0.0012 | -8.7944
0 | -0.0159 | 0.00789 | -0.0004 | -2.0152
0.5 | 0.0377 | 0.00791 | 0.0002 | 4.7661
1 | 0.0919 | 0.00791 | 0.0008 | 11.6182
1.5 | 0.1454 | 0.00792 | 0.0015 | 18.3586
2 | 0.1982 | 0.00796 | 0.0023 | 24.8995
2.5 | 0.251 | 0.00802 | 0.0031 | 31.2968
3 | 0.3044 | 0.00806 | 0.0038 | 37.7667
3.5 | 0.3568 | 0.00816 | 0.0047 | 43.7255
4 | 0.4085 | 0.00829 | 0.0057 | 49.2762
4.5 | 0.4602 | 0.00844 | 0.0066 | 54.5261
5 | 0.5121 | 0.00857 | 0.0076 | 59.755
5.5 | 0.5622 | 0.00876 | 0.0088 | 64.1781
6 | 0.6081 | 0.00897 | 0.0108 | 67.7926
6.5 | 0.6526 | 0.00914 | 0.0132 | 71.4004
7 | 0.6999 | 0.0094 | 0.0148 | 74.4574
7.5 | 0.7464 | 0.00973 | 0.0165 | 76.7112
8 | 0.7921 | 0.0101 | 0.0183 | 78.4257
8.5 | 0.8386 | 0.01047 | 0.0199 | 80.0955
9 | 0.8838 | 0.01091 | 0.0216 | 81.0082
9.5 | 0.9266 | 0.01145 | 0.0235 | 80.9258
10 | 0.9679 | 0.01209 | 0.0256 | 80.0579
10.5 | 1.0094 | 0.01273 | 0.0276 | 79.293
11 | 1.0483 | 0.01347 | 0.0299 | 77.8248
11.5 | 1.083 | 0.01438 | 0.0327 | 75.3129
12 | 1.116 | 0.01536 | 0.0357 | 72.6562
12.5 | 1.1523 | 0.01646 | 0.0377 | 70.0061
13 | 1.1938 | 0.01788 | 0.0379 | 66.7673
13.5 | 1.2447 | 0.0194 | 0.0361 | 64.1598
14 | 1.2921 | 0.02108 | 0.0345 | 61.2951
14.5 | 1.3107 | 0.02289 | 0.0378 | 57.2608
15 | 1.33 | 0.02478 | 0.0407 | 53.6723
15.5 | 1.3511 | 0.02713 | 0.0425 | 49.801
16 | 1.3722 | 0.02972 | 0.0438 | 46.1709
16.5 | 1.3919 | 0.03258 | 0.0448 | 42.7225
17 | 1.4063 | 0.03602 | 0.0457 | 39.0422
17.5 | 1.4214 | 0.03955 | 0.0462 | 35.9393
18 | 1.425 | 0.04421 | 0.0466 | 32.2325
18.5 | 1.4356 | 0.04839 | 0.0466 | 29.6673
19 | 1.4348 | 0.05371 | 0.0464 | 26.7138
19.5 | 1.4352 | 0.0591 | 0.0459 | 24.2843
20 | 1.4256 | 0.06563 | 0.0451 | 21.7218

## 53. Re 2M Mach 0.25 (1)
BIGFOIL.COM POLAR EXPORT
goe776
GOE 776 |  |  |  | Cl Max: | 1.882 | at alpha= | 20 | deg
JavaFoil+Calcfoil stall+Eppler ext transition |  |  |  | L/D Max: | 67.784 | at alpha= | 8.5 | deg
Re: | 2000000 |  |  | Cd Min: | 0.01266 | at alpha= | 1 | deg
Mach: | 0.25 |  |  | Cl=0 at alpha= | 0.14706 | deg
|  |  |  | @ Cl=0.1, Cd= | 0.012677
|  |  |  | @ Cl=0.4, Cd= | 0.012986
|  |  |  | @ Cl=0.6, Cd= | 0.0137
alpha (deg) | Cl | Cd | Cm | Cl/Cd
-20 | -1.877 | 0.08458 | 0.037 | -22.189
-19.5 | -1.876 | 0.0776 | 0.036 | -24.174
-19 | -1.875 | 0.07083 | 0.036 | -26.471
-18.5 | -1.867 | 0.06671 | 0.035 | -27.991
-18 | -1.859 | 0.0612 | 0.035 | -30.384
-17.5 | -1.847 | 0.05683 | 0.034 | -32.497
-17 | -1.831 | 0.05203 | 0.033 | -35.186
-16.5 | -1.81 | 0.04898 | 0.033 | -36.949
-16 | -1.79 | 0.04431 | 0.032 | -40.401
-15.5 | -1.766 | 0.04105 | 0.031 | -43.023
-15 | -1.739 | 0.03785 | 0.031 | -45.938
-14.5 | -1.706 | 0.03535 | 0.03 | -48.255
-14 | -1.673 | 0.03266 | 0.029 | -51.212
-13.5 | -1.637 | 0.0302 | 0.028 | -54.214
-13 | -1.596 | 0.02825 | 0.028 | -56.515
-12.5 | -1.553 | 0.02663 | 0.027 | -58.323
-12 | -1.508 | 0.02516 | 0.026 | -59.925
-11.5 | -1.458 | 0.02415 | 0.025 | -60.361
-11 | -1.407 | 0.02323 | 0.024 | -60.561
-10.5 | -1.354 | 0.02195 | 0.023 | -61.684
-10 | -1.301 | 0.0211 | 0.022 | -61.663
-9.5 | -1.245 | 0.02042 | 0.021 | -60.972
-9 | -1.188 | 0.01943 | 0.02 | -61.157
-8.5 | -1.141 | 0.01839 | 0.019 | -62.056
-8 | -1.079 | 0.01774 | 0.018 | -60.814
-7.5 | -1.016 | 0.01693 | 0.017 | -60.002
-7 | -0.952 | 0.01651 | 0.016 | -57.674
-6.5 | -0.888 | 0.01611 | 0.015 | -55.097
-6 | -0.823 | 0.01571 | 0.014 | -52.345
-5.5 | -0.758 | 0.01429 | 0.013 | -53.009
-5 | -0.691 | 0.01499 | 0.012 | -46.132
-4.5 | -0.625 | 0.0147 | 0.011 | -42.538
-4 | -0.559 | 0.01483 | 0.009 | -37.698
-3.5 | -0.492 | 0.01437 | 0.008 | -34.244
-3 | -0.425 | 0.01414 | 0.007 | -30.063
-2.5 | -0.358 | 0.01301 | 0.006 | -27.538
-2 | -0.291 | 0.01287 | 0.005 | -22.613
-1.5 | -0.223 | 0.01368 | 0.004 | -16.322
-1 | -0.156 | 0.01269 | 0.003 | -12.271
-0.5 | -0.088 | 0.01348 | 0.002 | -6.521
0 | -0.02 | 0.01275 | 0 | -1.59
0.5 | 0.048 | 0.01273 | -0.001 | 3.772
1 | 0.116 | 0.01266 | -0.002 | 9.181
1.5 | 0.184 | 0.01276 | -0.003 | 14.452
2 | 0.253 | 0.01417 | -0.004 | 17.821
2.5 | 0.321 | 0.01424 | -0.005 | 22.503
3 | 0.388 | 0.01294 | -0.006 | 30.004
3.5 | 0.456 | 0.0132 | -0.008 | 34.55
4 | 0.523 | 0.01326 | -0.009 | 39.485
4.5 | 0.591 | 0.01354 | -0.01 | 43.613
5 | 0.658 | 0.01473 | -0.011 | 44.64
5.5 | 0.724 | 0.01387 | -0.012 | 52.22
6 | 0.791 | 0.01434 | -0.013 | 55.147
6.5 | 0.857 | 0.01447 | -0.014 | 59.211
7 | 0.922 | 0.01479 | -0.016 | 62.336
7.5 | 0.987 | 0.0151 | -0.017 | 65.381
8 | 1.051 | 0.01558 | -0.018 | 67.488
8.5 | 1.115 | 0.01645 | -0.019 | 67.784
9 | 1.155 | 0.01895 | -0.02 | 60.948
9.5 | 1.211 | 0.01999 | -0.02 | 60.596
10 | 1.268 | 0.02086 | -0.021 | 60.8
10.5 | 1.323 | 0.02187 | -0.022 | 60.468
11 | 1.375 | 0.0229 | -0.023 | 60.059
11.5 | 1.428 | 0.02344 | -0.024 | 60.934
12 | 1.478 | 0.02465 | -0.025 | 59.963
12.5 | 1.527 | 0.02588 | -0.026 | 58.989
13 | 1.572 | 0.02744 | -0.027 | 57.269
13.5 | 1.613 | 0.0294 | -0.028 | 54.856
14 | 1.652 | 0.03141 | -0.029 | 52.586
14.5 | 1.688 | 0.03402 | -0.03 | 49.615
15 | 1.72 | 0.03653 | -0.03 | 47.076
15.5 | 1.75 | 0.03941 | -0.031 | 44.41
16 | 1.777 | 0.04277 | -0.032 | 41.536
16.5 | 1.8 | 0.04663 | -0.032 | 38.598
17 | 1.821 | 0.05037 | -0.033 | 36.153
17.5 | 1.838 | 0.05451 | -0.034 | 33.716
18 | 1.853 | 0.05925 | -0.034 | 31.267
18.5 | 1.866 | 0.06366 | -0.035 | 29.312
19 | 1.874 | 0.06907 | -0.036 | 27.136
19.5 | 1.877 | 0.07535 | -0.036 | 24.917
20 | 1.882 | 0.07946 | -0.037 | 23.69

## 54. Re 2M Mach 0.25 (2)
BIGFOIL.COM POLAR EXPORT
goe776
GOE 776 |  |  |  | Cl Max: | 1.3552 | at alpha= | 17.5 | deg
XFOIL ncrit=9 |  |  |  | L/D Max: | 75.4764 | at alpha= | 8.5 | deg
Re: | 2000000 |  |  | Cd Min: | 0.09163 | at alpha= | -20 | deg
Mach: | 0.25 |  |  | Cl=0 at alpha= | 0.14141 | deg
|  |  |  | @ Cl=0.1, Cd= | 0.0081127
|  |  |  | @ Cl=0.4, Cd= | 0.0084988
|  |  |  | @ Cl=0.6, Cd= | 0.0092073
alpha (deg) | Cl | Cd | Cm | Cl/Cd
-20 | -1.2899 | 0.09163 | -0.0483 | -14.0773
-19.5 | -1.3055 | 0.08385 | -0.0505 | -15.5695
-19 | -1.3226 | 0.07604 | -0.0523 | -17.3935
-18.5 | -1.3363 | 0.06879 | -0.0536 | -19.4258
-18 | -1.3414 | 0.06253 | -0.0544 | -21.4521
-17.5 | -1.3522 | 0.05585 | -0.055 | -24.2113
-17 | -1.3473 | 0.05081 | -0.0552 | -26.5164
-16.5 | -1.3491 | 0.04535 | -0.0549 | -29.7486
-16 | -1.3387 | 0.04104 | -0.0545 | -32.6194
-15.5 | -1.3304 | 0.03678 | -0.0536 | -36.1718
-15 | -1.3136 | 0.03333 | -0.0525 | -39.4119
-14.5 | -1.2987 | 0.03001 | -0.0509 | -43.2756
-14 | -1.2825 | 0.02726 | -0.0484 | -47.047
-13.5 | -1.2697 | 0.02499 | -0.0445 | -50.8083
-13 | -1.2257 | 0.0226 | -0.046 | -54.2345
-12.5 | -1.1782 | 0.02046 | -0.0475 | -57.5855
-12 | -1.1346 | 0.01879 | -0.0474 | -60.3832
-11.5 | -1.103 | 0.01718 | -0.0448 | -64.2026
-11 | -1.0721 | 0.01589 | -0.0414 | -67.4701
-10.5 | -1.0355 | 0.01482 | -0.0386 | -69.8718
-10 | -0.9987 | 0.01379 | -0.0358 | -72.422
-9.5 | -0.959 | 0.01293 | -0.0332 | -74.1686
-9 | -0.9169 | 0.01221 | -0.0308 | -75.0942
-8.5 | -0.8726 | 0.01159 | -0.0287 | -75.289
-8 | -0.8265 | 0.01106 | -0.0267 | -74.7288
-7.5 | -0.7811 | 0.01056 | -0.0245 | -73.9678
-7 | -0.7343 | 0.01013 | -0.0224 | -72.4877
-6.5 | -0.6851 | 0.0098 | -0.0207 | -69.9082
-5.5 | -0.5879 | 0.00917 | -0.0168 | -64.1112
-5 | -0.5426 | 0.00895 | -0.0141 | -60.6257
-4.5 | -0.4955 | 0.0088 | -0.0116 | -56.3068
-4 | -0.4441 | 0.00865 | -0.01 | -51.341
-3.5 | -0.3928 | 0.00848 | -0.0084 | -46.3208
-3 | -0.3404 | 0.00836 | -0.0071 | -40.7177
-2.5 | -0.2869 | 0.00828 | -0.0059 | -34.6498
-1.5 | -0.1795 | 0.00816 | -0.0036 | -21.9975
-1 | -0.1253 | 0.00812 | -0.0025 | -15.431
-0.5 | -0.0702 | 0.00811 | -0.0016 | -8.656
0 | -0.0153 | 0.0081 | -0.0007 | -1.8889
0.5 | 0.0388 | 0.00809 | 0.0004 | 4.796
1 | 0.0927 | 0.00811 | 0.0015 | 11.4303
1.5 | 0.1471 | 0.00813 | 0.0025 | 18.0935
2 | 0.2018 | 0.00815 | 0.0034 | 24.7607
2.5 | 0.2555 | 0.00821 | 0.0046 | 31.1206
3 | 0.3084 | 0.00832 | 0.0059 | 37.0673
3.5 | 0.3619 | 0.00842 | 0.007 | 42.981
4 | 0.4151 | 0.00853 | 0.0083 | 48.6635
4.5 | 0.4669 | 0.00869 | 0.0098 | 53.7284
5 | 0.5153 | 0.00888 | 0.0119 | 58.0293
5.5 | 0.5609 | 0.00902 | 0.0147 | 62.184
6 | 0.6089 | 0.00925 | 0.0168 | 65.827
6.5 | 0.6576 | 0.00957 | 0.0187 | 68.7147
7 | 0.7053 | 0.00994 | 0.0207 | 70.9557
7.5 | 0.754 | 0.0103 | 0.0225 | 73.2039
8 | 0.802 | 0.01072 | 0.0243 | 74.8134
8.5 | 0.8476 | 0.01123 | 0.0264 | 75.4764
9 | 0.8915 | 0.01183 | 0.0287 | 75.3593
9.5 | 0.9347 | 0.0125 | 0.031 | 74.776
10 | 0.9772 | 0.01325 | 0.0332 | 73.7509
10.5 | 1.0173 | 0.01413 | 0.0357 | 71.9958
11 | 1.0533 | 0.01519 | 0.0386 | 69.3417
11.5 | 1.0865 | 0.01637 | 0.0418 | 66.3714
12 | 1.1187 | 0.01766 | 0.045 | 63.3465
12.5 | 1.1541 | 0.01934 | 0.0467 | 59.6743
13 | 1.2014 | 0.02121 | 0.0456 | 56.6431
13.5 | 1.2492 | 0.02335 | 0.044 | 53.4989
14 | 1.2756 | 0.02587 | 0.0452 | 49.3081
14.5 | 1.2914 | 0.02819 | 0.0485 | 45.8106
15 | 1.3072 | 0.03126 | 0.0505 | 41.817
15.5 | 1.3261 | 0.03442 | 0.0517 | 38.527
16 | 1.3375 | 0.03837 | 0.0527 | 34.858
16.5 | 1.3481 | 0.04256 | 0.0533 | 31.6753
17 | 1.3547 | 0.04723 | 0.0537 | 28.683
17.5 | 1.3552 | 0.05258 | 0.0537 | 25.7741
18 | 1.353 | 0.05837 | 0.0534 | 23.1797
18.5 | 1.3453 | 0.06477 | 0.0528 | 20.7704
19 | 1.3366 | 0.0715 | 0.0517 | 18.6937
19.5 | 1.3169 | 0.07944 | 0.0501 | 16.5773
20 | 1.3081 | 0.08646 | 0.0483 | 15.1295

## 55. Re 2M Mach 0.50 (1)
BIGFOIL.COM POLAR EXPORT
goe776
GOE 776 |  |  |  | Cl Max: | 1.47 | at alpha= | 12.5 | deg
JavaFoil+Calcfoil stall+Eppler ext transition |  |  |  | L/D Max: | 55.765 | at alpha= | 6 | deg
Re: | 2000000 |  |  | Cd Min: | 0.0132 | at alpha= | -0.5 | deg
Mach: | 0.5 |  |  | Cl=0 at alpha= | 0.14935 | deg
|  |  |  | @ Cl=0.1, Cd= | 0.013268
|  |  |  | @ Cl=0.4, Cd= | 0.014017
|  |  |  | @ Cl=0.6, Cd= | 0.014544
alpha (deg) | Cl | Cd | Cm | Cl/Cd
-17 | -1.049 | 0.15089 | 0.026 | -6.951
-16.5 | -1.019 | 0.14443 | 0.025 | -7.053
-16 | -1.017 | 0.13506 | 0.029 | -7.529
-15.5 | -0.972 | 0.13838 | 0.026 | -7.027
-15 | -0.929 | 0.1375 | 0.023 | -6.756
-14.5 | -0.923 | 0.13487 | 0.026 | -6.847
-14 | -0.897 | 0.11962 | 0.026 | -7.499
-13.5 | -1.333 | 0.07603 | 0.028 | -17.537
-13 | -1.426 | 0.06078 | 0.028 | -23.457
-12.5 | -1.462 | 0.05106 | 0.028 | -28.627
-12 | -1.466 | 0.0451 | 0.027 | -32.501
-11.5 | -1.456 | 0.04019 | 0.026 | -36.232
-11 | -1.437 | 0.03559 | 0.026 | -40.369
-10.5 | -1.405 | 0.03284 | 0.025 | -42.795
-10 | -1.367 | 0.02974 | 0.024 | -45.984
-9.5 | -1.322 | 0.02779 | 0.023 | -47.558
-9 | -1.27 | 0.0257 | 0.022 | -49.418
-8.5 | -1.215 | 0.02452 | 0.021 | -49.539
-8 | -1.156 | 0.02287 | 0.02 | -50.568
-7.5 | -1.097 | 0.02095 | 0.019 | -52.352
-7 | -1.034 | 0.01982 | 0.018 | -52.154
-6.5 | -0.969 | 0.01879 | 0.017 | -51.578
-6 | -0.901 | 0.0181 | 0.015 | -49.819
-5.5 | -0.84 | 0.01725 | 0.014 | -48.687
-5 | -0.768 | 0.01709 | 0.013 | -44.918
-4.5 | -0.695 | 0.01643 | 0.012 | -42.304
-4 | -0.622 | 0.01586 | 0.011 | -39.204
-3.5 | -0.548 | 0.01547 | 0.009 | -35.42
-3 | -0.474 | 0.0151 | 0.008 | -31.366
-2.5 | -0.399 | 0.01498 | 0.007 | -26.645
-2 | -0.324 | 0.01471 | 0.005 | -22.042
-1.5 | -0.249 | 0.01345 | 0.004 | -18.528
-1 | -0.174 | 0.01335 | 0.003 | -13.019
-0.5 | -0.098 | 0.0132 | 0.002 | -7.437
0 | -0.023 | 0.0149 | 0 | -1.52
0.5 | 0.054 | 0.01325 | -0.001 | 4.049
1 | 0.13 | 0.01328 | -0.002 | 9.773
1.5 | 0.206 | 0.01335 | -0.003 | 15.421
2 | 0.282 | 0.01351 | -0.005 | 20.862
2.5 | 0.358 | 0.01428 | -0.006 | 25.049
3 | 0.433 | 0.01381 | -0.007 | 31.351
3.5 | 0.508 | 0.01415 | -0.008 | 35.932
4 | 0.583 | 0.01439 | -0.01 | 40.517
4.5 | 0.658 | 0.01507 | -0.011 | 43.64
5 | 0.731 | 0.01536 | -0.012 | 47.622
5.5 | 0.805 | 0.0153 | -0.014 | 52.597
6 | 0.877 | 0.01573 | -0.015 | 55.765
6.5 | 0.93 | 0.01844 | -0.016 | 50.404
7 | 0.995 | 0.01937 | -0.017 | 51.376
7.5 | 1.06 | 0.02043 | -0.018 | 51.871
8 | 1.121 | 0.02189 | -0.019 | 51.231
8.5 | 1.18 | 0.02349 | -0.02 | 50.226
9 | 1.237 | 0.02518 | -0.021 | 49.119
9.5 | 1.29 | 0.02701 | -0.022 | 47.78
10 | 1.342 | 0.02865 | -0.023 | 46.836
10.5 | 1.384 | 0.03117 | -0.024 | 44.383
11 | 1.42 | 0.03416 | -0.025 | 41.571
11.5 | 1.446 | 0.03801 | -0.026 | 38.052
12 | 1.465 | 0.04235 | -0.027 | 34.59
12.5 | 1.47 | 0.04735 | -0.028 | 31.039
13 | 1.455 | 0.0548 | -0.028 | 26.55
13.5 | 1.406 | 0.06633 | -0.028 | 21.192
14 | 1.248 | 0.08674 | -0.028 | 14.39
14.5 | 0.911 | 0.1246 | -0.026 | 7.308
15 | 0.936 | 0.13794 | -0.026 | 6.786
15.5 | 0.943 | 0.14389 | -0.024 | 6.554
16 | 0.987 | 0.1432 | -0.027 | 6.893
16.5 | 1.019 | 0.15785 | -0.028 | 6.453
17 | 1.031 | 0.1485 | -0.025 | 6.943
17.5 | 1.061 | 0.15468 | -0.026 | 6.862

## 56. Re 2M Mach 0.50 (2)
BIGFOIL.COM POLAR EXPORT
goe776
GOE 776 |  |  |  | Cl Max: | 1.0872 | at alpha= | 13.5 | deg
XFOIL ncrit=9 |  |  |  | L/D Max: | 54.0832 | at alpha= | 7.5 | deg
Re: | 2000000 |  |  | Cd Min: | 0.1296 | at alpha= | 18.5 | deg
Mach: | 0.5 |  |  | Cl=0 at alpha= | 0.15 | deg
|  |  |  | @ Cl=0.1, Cd= | 0.0091017
|  |  |  | @ Cl=0.4, Cd= | 0.0098559
|  |  |  | @ Cl=0.6, Cd= | 0.011539
alpha (deg) | Cl | Cd | Cm | Cl/Cd
-18 | -0.9694 | 0.12625 | -0.0581 | -7.6784
-17.5 | -0.9755 | 0.11816 | -0.0618 | -8.2558
-17 | -0.9874 | 0.10971 | -0.0653 | -9.0001
-16.5 | -0.9974 | 0.10173 | -0.0682 | -9.8044
-16 | -1.0099 | 0.09372 | -0.0708 | -10.7757
-15.5 | -1.024 | 0.08585 | -0.0729 | -11.9278
-15 | -1.036 | 0.07837 | -0.0745 | -13.2193
-14.5 | -1.0485 | 0.07117 | -0.0755 | -14.7323
-14 | -1.0612 | 0.06425 | -0.0758 | -16.5167
-13.5 | -1.072 | 0.05802 | -0.0751 | -18.4764
-13 | -1.0867 | 0.05189 | -0.0735 | -20.9424
-12.5 | -1.0701 | 0.04584 | -0.0757 | -23.3442
-11.5 | -1.0333 | 0.03514 | -0.0779 | -29.4052
-11 | -1.0221 | 0.03111 | -0.0748 | -32.8544
-10.5 | -1.0062 | 0.0276 | -0.0713 | -36.4565
-10 | -0.9805 | 0.02467 | -0.0681 | -39.7446
-9.5 | -0.9528 | 0.02188 | -0.0651 | -43.5466
-9 | -0.918 | 0.01968 | -0.062 | -46.6463
-8.5 | -0.8786 | 0.01781 | -0.059 | -49.3318
-8 | -0.8359 | 0.01628 | -0.056 | -51.3452
-7.5 | -0.7926 | 0.01489 | -0.0527 | -53.2304
-7 | -0.7461 | 0.01376 | -0.0495 | -54.2224
-6.5 | -0.6974 | 0.01283 | -0.0463 | -54.357
-6 | -0.6457 | 0.01208 | -0.0433 | -53.452
-5 | -0.5405 | 0.01089 | -0.0371 | -49.6327
-4.5 | -0.4878 | 0.01042 | -0.0339 | -46.8138
-4 | -0.4337 | 0.01004 | -0.0308 | -43.1972
-3.5 | -0.3793 | 0.00974 | -0.0277 | -38.9425
-2 | -0.2321 | 0.00923 | -0.0148 | -25.1463
-1.5 | -0.1802 | 0.00917 | -0.011 | -19.651
-1 | -0.1258 | 0.00912 | -0.0077 | -13.7939
-0.5 | -0.0718 | 0.00907 | -0.0043 | -7.9162
0 | -0.0168 | 0.00907 | -0.0011 | -1.8523
0.5 | 0.0392 | 0.00909 | 0.0019 | 4.3124
1 | 0.0953 | 0.0091 | 0.0049 | 10.4725
1.5 | 0.1493 | 0.00912 | 0.0082 | 16.3706
2 | 0.2013 | 0.0092 | 0.012 | 21.8804
2.5 | 0.249 | 0.00924 | 0.0166 | 26.9481
3 | 0.2963 | 0.00933 | 0.0213 | 31.7578
3.5 | 0.3478 | 0.00955 | 0.025 | 36.4188
4 | 0.4007 | 0.00986 | 0.0284 | 40.6389
4.5 | 0.4556 | 0.01018 | 0.0314 | 44.7544
5 | 0.5105 | 0.01057 | 0.0344 | 48.2971
5.5 | 0.5645 | 0.01107 | 0.0373 | 50.9937
6.5 | 0.6666 | 0.01242 | 0.0438 | 53.6715
7.5 | 0.7669 | 0.01418 | 0.0498 | 54.0832
8 | 0.8136 | 0.01534 | 0.0529 | 53.0378
8.5 | 0.8568 | 0.01678 | 0.0561 | 51.0608
9 | 0.8967 | 0.01853 | 0.0592 | 48.3918
9.5 | 0.9347 | 0.02049 | 0.0622 | 45.6174
10 | 0.9689 | 0.02283 | 0.0651 | 42.4398
10.5 | 0.9968 | 0.02562 | 0.0681 | 38.9071
11 | 1.0161 | 0.02893 | 0.0715 | 35.1227
11.5 | 1.0328 | 0.03241 | 0.075 | 31.8667
12 | 1.044 | 0.03703 | 0.0768 | 28.1934
13 | 1.0826 | 0.04811 | 0.0735 | 22.5026
13.5 | 1.0872 | 0.05397 | 0.0731 | 20.1445
14 | 1.0681 | 0.06047 | 0.0745 | 17.6633
14.5 | 1.0622 | 0.06665 | 0.0748 | 15.937
15.5 | 1.0366 | 0.08114 | 0.0728 | 12.7754
16 | 1.0187 | 0.08924 | 0.0708 | 11.4153
16.5 | 1.0115 | 0.09662 | 0.0688 | 10.4688
17 | 0.9958 | 0.10504 | 0.0659 | 9.4802
17.5 | 0.9894 | 0.11278 | 0.0629 | 8.7728
18 | 0.9764 | 0.12148 | 0.0591 | 8.0375
18.5 | 0.9708 | 0.1296 | 0.0553 | 7.4907

## 57. Re 3M Mach 0.00 (1)
BIGFOIL.COM POLAR EXPORT
goe776
GOE 776 |  |  |  | Cl Max: | 1.999 | at alpha= | 20 | deg
JavaFoil+Calcfoil stall+Eppler ext transition |  |  |  | L/D Max: | 74.079 | at alpha= | 9 | deg
Re: | 3000000 |  |  | Cd Min: | 0.01249 | at alpha= | 2.5 | deg
Mach: | 0 |  |  | Cl=0 at alpha= | 0.14925 | deg
|  |  |  | @ Cl=0.1, Cd= | 0.013306
|  |  |  | @ Cl=0.4, Cd= | 0.013074
|  |  |  | @ Cl=0.6, Cd= | 0.013547
alpha (deg) | Cl | Cd | Cm | Cl/Cd
-20 | -2.002 | 0.06246 | 0.037 | -32.049
-19.5 | -1.983 | 0.0585 | 0.036 | -33.903
-19 | -1.963 | 0.05537 | 0.035 | -35.444
-18.5 | -1.946 | 0.05051 | 0.035 | -38.531
-18 | -1.923 | 0.04691 | 0.034 | -40.987
-17.5 | -1.902 | 0.043 | 0.034 | -44.229
-17 | -1.874 | 0.04012 | 0.033 | -46.707
-16.5 | -1.845 | 0.03718 | 0.032 | -49.635
-16 | -1.813 | 0.03524 | 0.032 | -51.452
-15.5 | -1.78 | 0.03277 | 0.031 | -54.338
-15 | -1.744 | 0.03068 | 0.03 | -56.861
-14.5 | -1.709 | 0.02879 | 0.029 | -59.342
-14 | -1.668 | 0.02708 | 0.029 | -61.611
-13.5 | -1.628 | 0.02511 | 0.028 | -64.819
-13 | -1.583 | 0.02393 | 0.027 | -66.152
-12.5 | -1.535 | 0.02278 | 0.026 | -67.361
-12 | -1.485 | 0.02201 | 0.025 | -67.477
-11.5 | -1.435 | 0.02104 | 0.024 | -68.179
-11 | -1.383 | 0.02044 | 0.023 | -67.634
-10.5 | -1.329 | 0.01969 | 0.023 | -67.511
-10 | -1.275 | 0.01906 | 0.022 | -66.912
-9.5 | -1.23 | 0.01795 | 0.021 | -68.515
-9 | -1.17 | 0.01736 | 0.02 | -67.394
-8.5 | -1.109 | 0.01666 | 0.019 | -66.592
-8 | -1.048 | 0.01632 | 0.018 | -64.238
-7.5 | -0.986 | 0.01603 | 0.017 | -61.545
-7 | -0.924 | 0.01539 | 0.016 | -60.064
-6.5 | -0.861 | 0.01507 | 0.015 | -57.165
-6 | -0.798 | 0.01494 | 0.013 | -53.417
-5.5 | -0.734 | 0.01475 | 0.012 | -49.796
-5 | -0.671 | 0.01425 | 0.011 | -47.053
-4.5 | -0.606 | 0.01395 | 0.01 | -43.477
-4 | -0.542 | 0.01372 | 0.009 | -39.501
-3.5 | -0.477 | 0.01397 | 0.008 | -34.15
-3 | -0.412 | 0.01347 | 0.007 | -30.603
-2.5 | -0.347 | 0.01252 | 0.006 | -27.749
-2 | -0.282 | 0.01307 | 0.005 | -21.557
-1.5 | -0.216 | 0.013 | 0.004 | -16.637
-1 | -0.151 | 0.01288 | 0.003 | -11.707
-0.5 | -0.085 | 0.01281 | 0.001 | -6.651
0 | -0.02 | 0.01274 | 0 | -1.541
0.5 | 0.047 | 0.01276 | -0.001 | 3.644
1 | 0.113 | 0.01344 | -0.002 | 8.379
1.5 | 0.179 | 0.01298 | -0.003 | 13.762
2 | 0.245 | 0.01308 | -0.004 | 18.699
2.5 | 0.31 | 0.01249 | -0.005 | 24.848
3 | 0.376 | 0.01335 | -0.006 | 28.172
3.5 | 0.442 | 0.01259 | -0.007 | 35.102
4 | 0.507 | 0.01277 | -0.008 | 39.717
4.5 | 0.572 | 0.0139 | -0.01 | 41.184
5 | 0.637 | 0.01308 | -0.011 | 48.737
5.5 | 0.702 | 0.01427 | -0.012 | 49.19
6 | 0.767 | 0.01342 | -0.013 | 57.139
6.5 | 0.831 | 0.01364 | -0.014 | 60.897
7 | 0.895 | 0.01389 | -0.015 | 64.424
7.5 | 0.958 | 0.01429 | -0.016 | 67.031
8 | 1.021 | 0.01463 | -0.017 | 69.781
8.5 | 1.083 | 0.01501 | -0.018 | 72.154
9 | 1.145 | 0.01546 | -0.019 | 74.079
9.5 | 1.206 | 0.0163 | -0.02 | 73.997
10 | 1.243 | 0.0187 | -0.021 | 66.462
10.5 | 1.297 | 0.01949 | -0.022 | 66.533
11 | 1.351 | 0.02017 | -0.023 | 66.977
11.5 | 1.405 | 0.02073 | -0.024 | 67.768
12 | 1.456 | 0.02142 | -0.025 | 67.976
12.5 | 1.506 | 0.02228 | -0.026 | 67.612
13 | 1.555 | 0.02341 | -0.027 | 66.443
13.5 | 1.6 | 0.02476 | -0.027 | 64.637
14 | 1.645 | 0.026 | -0.028 | 63.263
14.5 | 1.687 | 0.02742 | -0.029 | 61.514
15 | 1.726 | 0.02917 | -0.03 | 59.172
15.5 | 1.762 | 0.03112 | -0.031 | 56.621
16 | 1.796 | 0.03349 | -0.031 | 53.646
16.5 | 1.828 | 0.03592 | -0.032 | 50.907
17 | 1.857 | 0.03922 | -0.033 | 47.341
17.5 | 1.886 | 0.04166 | -0.034 | 45.269
18 | 1.915 | 0.04412 | -0.034 | 43.397
18.5 | 1.937 | 0.04791 | -0.035 | 40.423
19 | 1.956 | 0.05209 | -0.035 | 37.553
19.5 | 1.979 | 0.05499 | -0.036 | 35.983
20 | 1.999 | 0.05805 | -0.037 | 34.429

## 58. Re 3M Mach 0.00 (2)
BIGFOIL.COM POLAR EXPORT
goe776
GOE 776 |  |  |  | Cl Max: | 1.5188 | at alpha= | 19.5 | deg
XFOIL ncrit=9 |  |  |  | L/D Max: | 89.9715 | at alpha= | 9.5 | deg
Re: | 3000000 |  |  | Cd Min: | 0.05855 | at alpha= | -20 | deg
Mach: | 0 |  |  | Cl=0 at alpha= | 0.14338 | deg
|  |  |  | @ Cl=0.1, Cd= | 0.00739
|  |  |  | @ Cl=0.4, Cd= | 0.0077038
|  |  |  | @ Cl=0.6, Cd= | 0.0082588
alpha (deg) | Cl | Cd | Cm | Cl/Cd
-20 | -1.5079 | 0.05855 | -0.0449 | -25.7541
-19.5 | -1.5129 | 0.05277 | -0.0453 | -28.6697
-19 | -1.5118 | 0.04772 | -0.0454 | -31.6806
-18.5 | -1.5081 | 0.04302 | -0.0453 | -35.0558
-18 | -1.5001 | 0.03888 | -0.0449 | -38.5828
-17.5 | -1.4864 | 0.03533 | -0.0443 | -42.0719
-17 | -1.4722 | 0.03194 | -0.0435 | -46.0927
-16.5 | -1.4513 | 0.02922 | -0.0426 | -49.668
-16 | -1.4323 | 0.02648 | -0.0413 | -54.0899
-15.5 | -1.4054 | 0.02446 | -0.0401 | -57.4571
-15 | -1.3851 | 0.02228 | -0.0379 | -62.1679
-14.5 | -1.3654 | 0.02073 | -0.0345 | -65.8659
-14 | -1.3221 | 0.01903 | -0.0354 | -69.4745
-13.5 | -1.2741 | 0.01764 | -0.0367 | -72.2279
-13 | -1.2358 | 0.01628 | -0.036 | -75.9091
-12 | -1.1692 | 0.01424 | -0.0308 | -82.1067
-11.5 | -1.1323 | 0.01341 | -0.0285 | -84.437
-11 | -1.0945 | 0.01265 | -0.0263 | -86.5217
-10.5 | -1.0547 | 0.01194 | -0.0242 | -88.3333
-10 | -1.0124 | 0.01136 | -0.0225 | -89.1197
-9.5 | -0.9688 | 0.01085 | -0.0208 | -89.2903
-9 | -0.9253 | 0.01035 | -0.019 | -89.401
-8.5 | -0.8814 | 0.00991 | -0.0172 | -88.9405
-8 | -0.8354 | 0.00953 | -0.0156 | -87.66
-7.5 | -0.7881 | 0.00923 | -0.0142 | -85.3846
-7 | -0.7409 | 0.00893 | -0.0127 | -82.9675
-6.5 | -0.6972 | 0.00867 | -0.0103 | -80.4152
-6 | -0.652 | 0.00848 | -0.0082 | -76.8868
-5.5 | -0.6014 | 0.00831 | -0.0072 | -72.3706
-5 | -0.5507 | 0.0081 | -0.0062 | -67.9877
-4.5 | -0.4992 | 0.00793 | -0.0053 | -62.9508
-4 | -0.4465 | 0.00781 | -0.0046 | -57.1703
-3.5 | -0.393 | 0.00772 | -0.004 | -50.9067
-3 | -0.3405 | 0.00761 | -0.0033 | -44.7438
-2.5 | -0.2873 | 0.00753 | -0.0026 | -38.1541
-2 | -0.2335 | 0.00747 | -0.0021 | -31.2584
-1 | -0.125 | 0.00739 | -0.0012 | -16.9147
-0.5 | -0.0705 | 0.00736 | -0.0008 | -9.5788
0 | -0.0156 | 0.00737 | -0.0005 | -2.1167
0.5 | 0.0388 | 0.0074 | 0 | 5.2432
1 | 0.0931 | 0.00739 | 0.0004 | 12.5981
1.5 | 0.1478 | 0.00739 | 0.0008 | 20
2 | 0.2018 | 0.00743 | 0.0013 | 27.1602
2.5 | 0.2551 | 0.00749 | 0.0019 | 34.0587
3 | 0.309 | 0.00755 | 0.0024 | 40.9272
3.5 | 0.3629 | 0.00762 | 0.0029 | 47.6247
4 | 0.416 | 0.00774 | 0.0035 | 53.7468
4.5 | 0.4684 | 0.00789 | 0.0042 | 59.3663
5 | 0.5211 | 0.00801 | 0.0049 | 65.0562
5.5 | 0.5728 | 0.00815 | 0.0058 | 70.2822
6 | 0.6228 | 0.00835 | 0.0069 | 74.5868
6.5 | 0.671 | 0.00856 | 0.0084 | 78.3879
7 | 0.7151 | 0.00873 | 0.0107 | 81.9129
7.5 | 0.7616 | 0.009 | 0.0124 | 84.6222
8 | 0.8081 | 0.00933 | 0.014 | 86.6131
8.5 | 0.8541 | 0.0097 | 0.0156 | 88.0515
9 | 0.9007 | 0.01007 | 0.017 | 89.4439
9.5 | 0.9456 | 0.01051 | 0.0186 | 89.9715
10 | 0.989 | 0.01102 | 0.0204 | 89.7459
10.5 | 1.0308 | 0.0116 | 0.0223 | 88.8621
11 | 1.0729 | 0.01218 | 0.0241 | 88.087
11.5 | 1.1128 | 0.01287 | 0.026 | 86.4646
12 | 1.149 | 0.01373 | 0.0285 | 83.6854
12.5 | 1.1855 | 0.01457 | 0.0308 | 81.3658
13 | 1.2165 | 0.01564 | 0.0337 | 77.7813
13.5 | 1.2515 | 0.01676 | 0.0356 | 74.6718
14.5 | 1.3428 | 0.01967 | 0.0337 | 68.2664
15 | 1.3738 | 0.02122 | 0.0351 | 64.7408
15.5 | 1.3961 | 0.02303 | 0.0376 | 60.6209
16 | 1.4201 | 0.02513 | 0.0393 | 56.5101
16.5 | 1.4441 | 0.02743 | 0.0405 | 52.6467
17 | 1.4635 | 0.0302 | 0.0416 | 48.4603
17.5 | 1.4835 | 0.03305 | 0.0424 | 44.8865
18 | 1.4949 | 0.03674 | 0.0432 | 40.6886
18.5 | 1.5078 | 0.04042 | 0.0436 | 37.3033
19 | 1.5109 | 0.0451 | 0.0439 | 33.5011
19.5 | 1.5188 | 0.04944 | 0.0438 | 30.7201
20 | 1.5173 | 0.05479 | 0.0436 | 27.693

## 59. Re 3M Mach 0.10 (1)
BIGFOIL.COM POLAR EXPORT
goe776
GOE 776 |  |  |  | Cl Max: | 1.988 | at alpha= | 20 | deg
JavaFoil+Calcfoil stall+Eppler ext transition |  |  |  | L/D Max: | 74.076 | at alpha= | 9 | deg
Re: | 3000000 |  |  | Cd Min: | 0.01214 | at alpha= | -0.5 | deg
Mach: | 0.1 |  |  | Cl=0 at alpha= | 0.14925 | deg
|  |  |  | @ Cl=0.1, Cd= | 0.013284
|  |  |  | @ Cl=0.4, Cd= | 0.013143
|  |  |  | @ Cl=0.6, Cd= | 0.013602
alpha (deg) | Cl | Cd | Cm | Cl/Cd
-20 | -1.99 | 0.06424 | 0.037 | -30.979
-19.5 | -1.973 | 0.06025 | 0.036 | -32.753
-19 | -1.955 | 0.05702 | 0.035 | -34.278
-18.5 | -1.938 | 0.05196 | 0.035 | -37.298
-18 | -1.921 | 0.04763 | 0.034 | -40.33
-17.5 | -1.896 | 0.04411 | 0.034 | -42.995
-17 | -1.87 | 0.0416 | 0.033 | -44.945
-16.5 | -1.841 | 0.03886 | 0.032 | -47.363
-16 | -1.812 | 0.03607 | 0.032 | -50.256
-15.5 | -1.781 | 0.03347 | 0.031 | -53.202
-15 | -1.746 | 0.03123 | 0.03 | -55.913
-14.5 | -1.71 | 0.02932 | 0.03 | -58.324
-14 | -1.672 | 0.02757 | 0.029 | -60.648
-13.5 | -1.631 | 0.02545 | 0.028 | -64.097
-13 | -1.586 | 0.02462 | 0.027 | -64.389
-12.5 | -1.539 | 0.02309 | 0.026 | -66.656
-12 | -1.49 | 0.0223 | 0.025 | -66.796
-11.5 | -1.439 | 0.02129 | 0.024 | -67.604
-11 | -1.387 | 0.02045 | 0.024 | -67.841
-10.5 | -1.334 | 0.01989 | 0.023 | -67.067
-10 | -1.28 | 0.01921 | 0.022 | -66.626
-9.5 | -1.235 | 0.01805 | 0.021 | -68.434
-9 | -1.175 | 0.01763 | 0.02 | -66.644
-8.5 | -1.114 | 0.01688 | 0.019 | -66.041
-8 | -1.053 | 0.01644 | 0.018 | -64.074
-7.5 | -0.991 | 0.0161 | 0.017 | -61.564
-7 | -0.929 | 0.01547 | 0.016 | -60.022
-6.5 | -0.865 | 0.0151 | 0.015 | -57.303
-6 | -0.802 | 0.01501 | 0.014 | -53.417
-5.5 | -0.738 | 0.01476 | 0.012 | -50.005
-5 | -0.674 | 0.01425 | 0.011 | -47.281
-4.5 | -0.609 | 0.01401 | 0.01 | -43.499
-4 | -0.545 | 0.01387 | 0.009 | -39.256
-3.5 | -0.48 | 0.01396 | 0.008 | -34.349
-3 | -0.414 | 0.01358 | 0.007 | -30.499
-2.5 | -0.349 | 0.01331 | 0.006 | -26.213
-2 | -0.283 | 0.01321 | 0.005 | -21.427
-1.5 | -0.217 | 0.01305 | 0.004 | -16.666
-1 | -0.152 | 0.01341 | 0.003 | -11.304
-0.5 | -0.086 | 0.01214 | 0.001 | -7.058
0 | -0.02 | 0.01271 | 0 | -1.552
0.5 | 0.047 | 0.01273 | -0.001 | 3.671
1 | 0.113 | 0.01342 | -0.002 | 8.433
1.5 | 0.18 | 0.01297 | -0.003 | 13.845
2 | 0.246 | 0.01319 | -0.004 | 18.634
2.5 | 0.312 | 0.01253 | -0.005 | 24.899
3 | 0.378 | 0.0134 | -0.006 | 28.217
3.5 | 0.444 | 0.01263 | -0.007 | 35.153
4 | 0.51 | 0.01282 | -0.009 | 39.77
4.5 | 0.575 | 0.01389 | -0.01 | 41.405
5 | 0.64 | 0.01314 | -0.011 | 48.754
5.5 | 0.706 | 0.01438 | -0.012 | 49.057
6 | 0.77 | 0.01346 | -0.013 | 57.221
6.5 | 0.835 | 0.01375 | -0.014 | 60.722
7 | 0.899 | 0.014 | -0.015 | 64.218
7.5 | 0.962 | 0.01431 | -0.016 | 67.279
8 | 1.026 | 0.01469 | -0.017 | 69.81
8.5 | 1.088 | 0.01508 | -0.018 | 72.163
9 | 1.15 | 0.01553 | -0.019 | 74.076
9.5 | 1.212 | 0.01638 | -0.02 | 73.961
10 | 1.247 | 0.01899 | -0.021 | 65.672
10.5 | 1.301 | 0.01968 | -0.022 | 66.114
11 | 1.355 | 0.02035 | -0.023 | 66.591
11.5 | 1.409 | 0.02093 | -0.024 | 67.308
12 | 1.46 | 0.02168 | -0.025 | 67.367
12.5 | 1.511 | 0.02254 | -0.026 | 67.006
13 | 1.558 | 0.02368 | -0.027 | 65.812
13.5 | 1.604 | 0.02514 | -0.028 | 63.824
14 | 1.649 | 0.02647 | -0.028 | 62.29
14.5 | 1.69 | 0.02792 | -0.029 | 60.518
15 | 1.727 | 0.02974 | -0.03 | 58.088
15.5 | 1.763 | 0.03177 | -0.031 | 55.486
16 | 1.796 | 0.03423 | -0.032 | 52.476
16.5 | 1.827 | 0.03676 | -0.032 | 49.717
17 | 1.855 | 0.04021 | -0.033 | 46.125
17.5 | 1.883 | 0.04277 | -0.034 | 44.03
18 | 1.909 | 0.04529 | -0.034 | 42.156
18.5 | 1.931 | 0.04932 | -0.035 | 39.157
19 | 1.949 | 0.05369 | -0.036 | 36.308
19.5 | 1.97 | 0.05655 | -0.036 | 34.836
20 | 1.988 | 0.05979 | -0.037 | 33.255

## 60. Re 3M Mach 0.10 (2)
BIGFOIL.COM POLAR EXPORT
goe776
GOE 776 |  |  |  | Cl Max: | 1.503 | at alpha= | 19.5 | deg
XFOIL ncrit=9 |  |  |  | L/D Max: | 89.0235 | at alpha= | 9.5 | deg
Re: | 3000000 |  |  | Cd Min: | 0.06205 | at alpha= | -20 | deg
Mach: | 0.1 |  |  | Cl=0 at alpha= | 0.14246 | deg
|  |  |  | @ Cl=0.1, Cd= | 0.0074288
|  |  |  | @ Cl=0.4, Cd= | 0.0077401
|  |  |  | @ Cl=0.6, Cd= | 0.008301
alpha (deg) | Cl | Cd | Cm | Cl/Cd
-20 | -1.4899 | 0.06205 | -0.0461 | -24.0113
-19.5 | -1.4941 | 0.05624 | -0.0467 | -26.5665
-19 | -1.5003 | 0.05034 | -0.047 | -29.8033
-18.5 | -1.4939 | 0.04582 | -0.047 | -32.6037
-18 | -1.4904 | 0.04114 | -0.0466 | -36.2275
-17.5 | -1.4771 | 0.03745 | -0.0462 | -39.4419
-17 | -1.4677 | 0.03354 | -0.0453 | -43.7597
-16.5 | -1.4473 | 0.03064 | -0.0445 | -47.2356
-16 | -1.4301 | 0.02768 | -0.0432 | -51.6655
-15.5 | -1.4055 | 0.02538 | -0.0419 | -55.3783
-15 | -1.3834 | 0.02318 | -0.04 | -59.6808
-14.5 | -1.3643 | 0.02143 | -0.0367 | -63.6631
-14 | -1.324 | 0.0197 | -0.0371 | -67.2081
-13.5 | -1.2777 | 0.01815 | -0.0382 | -70.3967
-13 | -1.2365 | 0.01679 | -0.0379 | -73.645
-12.5 | -1.2022 | 0.01567 | -0.0356 | -76.7198
-12 | -1.171 | 0.01458 | -0.0326 | -80.3155
-11.5 | -1.134 | 0.01372 | -0.0302 | -82.6531
-11 | -1.0969 | 0.01288 | -0.0278 | -85.163
-10.5 | -1.0569 | 0.01216 | -0.0258 | -86.9161
-10 | -1.0144 | 0.01156 | -0.0239 | -87.7509
-9.5 | -0.9713 | 0.011 | -0.0221 | -88.3
-9 | -0.9281 | 0.01047 | -0.0202 | -88.6437
-8.5 | -0.8837 | 0.01003 | -0.0183 | -88.1057
-8 | -0.8373 | 0.00965 | -0.0168 | -86.7668
-7.5 | -0.7898 | 0.00933 | -0.0153 | -84.6517
-7 | -0.7428 | 0.00899 | -0.0137 | -82.6251
-6.5 | -0.697 | 0.00871 | -0.0117 | -80.023
-5.5 | -0.6031 | 0.00837 | -0.0079 | -72.055
-5 | -0.5527 | 0.00815 | -0.0067 | -67.816
-4.5 | -0.5009 | 0.00798 | -0.0058 | -62.7694
-4 | -0.4478 | 0.00785 | -0.0051 | -57.0446
-3.5 | -0.3946 | 0.00775 | -0.0044 | -50.9161
-3 | -0.3418 | 0.00764 | -0.0036 | -44.7382
-2.5 | -0.2884 | 0.00756 | -0.0029 | -38.1481
-1.5 | -0.1799 | 0.00748 | -0.0018 | -24.0508
-1 | -0.1258 | 0.00743 | -0.0013 | -16.9314
-0.5 | -0.0708 | 0.0074 | -0.0009 | -9.5676
0 | -0.0155 | 0.00741 | -0.0005 | -2.0918
0.5 | 0.0389 | 0.00742 | 0 | 5.2426
1 | 0.0932 | 0.00743 | 0.0005 | 12.5437
1.5 | 0.1483 | 0.00742 | 0.0009 | 19.9865
2 | 0.2027 | 0.00746 | 0.0014 | 27.1716
2.5 | 0.2563 | 0.00753 | 0.0021 | 34.0372
3 | 0.3102 | 0.00759 | 0.0027 | 40.8696
3.5 | 0.3643 | 0.00766 | 0.0032 | 47.5587
4 | 0.4178 | 0.00778 | 0.0039 | 53.7018
4.5 | 0.4701 | 0.00793 | 0.0047 | 59.2812
5 | 0.5225 | 0.00806 | 0.0055 | 64.8263
5.5 | 0.5746 | 0.0082 | 0.0064 | 70.0732
6 | 0.6249 | 0.0084 | 0.0076 | 74.3929
6.5 | 0.6707 | 0.00862 | 0.0097 | 77.8074
7 | 0.7155 | 0.00881 | 0.0119 | 81.2145
7.5 | 0.7636 | 0.00908 | 0.0134 | 84.0969
8 | 0.8104 | 0.00942 | 0.0151 | 86.0297
8.5 | 0.8562 | 0.00982 | 0.0168 | 87.1894
9 | 0.9023 | 0.01022 | 0.0183 | 88.2877
9.5 | 0.9481 | 0.01065 | 0.0199 | 89.0235
10 | 0.9917 | 0.01118 | 0.0217 | 88.703
10.5 | 1.0333 | 0.01179 | 0.0237 | 87.6421
11 | 1.075 | 0.01242 | 0.0256 | 86.5539
11.5 | 1.1149 | 0.01314 | 0.0277 | 84.8478
12 | 1.1513 | 0.01403 | 0.0301 | 82.0599
12.5 | 1.1873 | 0.01494 | 0.0325 | 79.4712
13 | 1.2187 | 0.01603 | 0.0355 | 76.0262
13.5 | 1.2516 | 0.01731 | 0.0376 | 72.305
14.5 | 1.3436 | 0.02045 | 0.0354 | 65.7017
15 | 1.3726 | 0.02199 | 0.0373 | 62.4193
15.5 | 1.3935 | 0.02406 | 0.0397 | 57.9177
16 | 1.4187 | 0.02622 | 0.0412 | 54.1076
16.5 | 1.4394 | 0.02888 | 0.0424 | 49.8407
17 | 1.4594 | 0.03172 | 0.0434 | 46.0088
17.5 | 1.4757 | 0.03498 | 0.0442 | 42.187
18 | 1.4883 | 0.03867 | 0.0449 | 38.4872
18.5 | 1.4979 | 0.04273 | 0.0453 | 35.055
19 | 1.5001 | 0.04763 | 0.0454 | 31.4949
19.5 | 1.503 | 0.05255 | 0.0453 | 28.6013
20 | 1.4971 | 0.05847 | 0.0449 | 25.6046

## 61. Re 3M Mach 0.25 (1)
BIGFOIL.COM POLAR EXPORT
goe776
GOE 776 |  |  |  | Cl Max: | 1.891 | at alpha= | 20 | deg
JavaFoil+Calcfoil stall+Eppler ext transition |  |  |  | L/D Max: | 71.271 | at alpha= | 8.5 | deg
Re: | 3000000 |  |  | Cd Min: | 0.01262 | at alpha= | 2.5 | deg
Mach: | 0.25 |  |  | Cl=0 at alpha= | 0.14706 | deg
|  |  |  | @ Cl=0.1, Cd= | 0.012854
|  |  |  | @ Cl=0.4, Cd= | 0.013469
|  |  |  | @ Cl=0.6, Cd= | 0.013312
alpha (deg) | Cl | Cd | Cm | Cl/Cd
-20 | -1.882 | 0.08056 | 0.037 | -23.359
-19.5 | -1.888 | 0.07109 | 0.036 | -26.553
-19 | -1.883 | 0.06676 | 0.036 | -28.207
-18.5 | -1.872 | 0.06343 | 0.035 | -29.514
-18 | -1.868 | 0.05722 | 0.035 | -32.639
-17.5 | -1.852 | 0.05367 | 0.034 | -34.501
-17 | -1.837 | 0.04913 | 0.033 | -37.387
-16.5 | -1.819 | 0.04552 | 0.033 | -39.959
-16 | -1.796 | 0.04223 | 0.032 | -42.528
-15.5 | -1.772 | 0.03849 | 0.032 | -46.029
-15 | -1.743 | 0.03592 | 0.031 | -48.516
-14.5 | -1.713 | 0.03338 | 0.03 | -51.311
-14 | -1.681 | 0.03047 | 0.029 | -55.158
-13.5 | -1.642 | 0.02856 | 0.028 | -57.511
-13 | -1.603 | 0.02674 | 0.028 | -59.94
-12.5 | -1.558 | 0.02519 | 0.027 | -61.848
-12 | -1.511 | 0.02373 | 0.026 | -63.68
-11.5 | -1.463 | 0.02272 | 0.025 | -64.379
-11 | -1.41 | 0.02191 | 0.024 | -64.348
-10.5 | -1.358 | 0.02123 | 0.023 | -63.994
-10 | -1.304 | 0.02013 | 0.022 | -64.792
-9.5 | -1.248 | 0.01941 | 0.021 | -64.277
-9 | -1.19 | 0.01858 | 0.02 | -64.054
-8.5 | -1.141 | 0.01754 | 0.019 | -65.078
-8 | -1.079 | 0.0171 | 0.018 | -63.114
-7.5 | -1.016 | 0.01653 | 0.017 | -61.462
-7 | -0.952 | 0.016 | 0.016 | -59.518
-6.5 | -0.888 | 0.01554 | 0.015 | -57.142
-6 | -0.823 | 0.01515 | 0.014 | -54.324
-5.5 | -0.757 | 0.01515 | 0.013 | -49.995
-5 | -0.692 | 0.01492 | 0.012 | -46.339
-4.5 | -0.625 | 0.0144 | 0.011 | -43.415
-4 | -0.559 | 0.01402 | 0.009 | -39.881
-3.5 | -0.492 | 0.01434 | 0.008 | -34.338
-3 | -0.426 | 0.0133 | 0.007 | -32.005
-2.5 | -0.358 | 0.01358 | 0.006 | -26.377
-2 | -0.291 | 0.01334 | 0.005 | -21.802
-1.5 | -0.223 | 0.01314 | 0.004 | -16.99
-1 | -0.156 | 0.01304 | 0.003 | -11.936
-0.5 | -0.088 | 0.01286 | 0.002 | -6.842
0 | -0.02 | 0.01285 | 0 | -1.577
0.5 | 0.048 | 0.0129 | -0.001 | 3.721
1 | 0.116 | 0.01284 | -0.002 | 9.055
1.5 | 0.184 | 0.01313 | -0.003 | 14.046
2 | 0.253 | 0.01331 | -0.004 | 18.965
2.5 | 0.321 | 0.01262 | -0.005 | 25.401
3 | 0.388 | 0.01361 | -0.006 | 28.528
3.5 | 0.456 | 0.01281 | -0.008 | 35.59
4 | 0.523 | 0.01299 | -0.009 | 40.296
4.5 | 0.591 | 0.01324 | -0.01 | 44.604
5 | 0.658 | 0.01378 | -0.011 | 47.733
5.5 | 0.724 | 0.01464 | -0.012 | 49.467
6 | 0.791 | 0.01372 | -0.013 | 57.628
6.5 | 0.857 | 0.01403 | -0.014 | 61.053
7 | 0.922 | 0.0143 | -0.016 | 64.488
7.5 | 0.987 | 0.01617 | -0.017 | 61.058
8 | 1.051 | 0.01513 | -0.018 | 69.503
8.5 | 1.115 | 0.01565 | -0.019 | 71.271
9 | 1.156 | 0.01816 | -0.02 | 63.626
9.5 | 1.214 | 0.01923 | -0.021 | 63.125
10 | 1.271 | 0.01994 | -0.022 | 63.775
10.5 | 1.327 | 0.02075 | -0.023 | 63.93
11 | 1.38 | 0.02156 | -0.023 | 63.985
11.5 | 1.433 | 0.02228 | -0.024 | 64.312
12 | 1.483 | 0.0236 | -0.025 | 62.827
12.5 | 1.532 | 0.02423 | -0.026 | 63.217
13 | 1.577 | 0.02594 | -0.027 | 60.775
13.5 | 1.619 | 0.02781 | -0.028 | 58.226
14 | 1.66 | 0.02949 | -0.029 | 56.294
14.5 | 1.695 | 0.03151 | -0.03 | 53.789
15 | 1.728 | 0.03386 | -0.031 | 51.047
15.5 | 1.759 | 0.03665 | -0.031 | 47.999
16 | 1.785 | 0.03964 | -0.032 | 45.034
16.5 | 1.807 | 0.044 | -0.033 | 41.073
17 | 1.83 | 0.04666 | -0.033 | 39.228
17.5 | 1.847 | 0.05087 | -0.034 | 36.312
18 | 1.861 | 0.05525 | -0.035 | 33.678
18.5 | 1.874 | 0.05965 | -0.035 | 31.417
19 | 1.879 | 0.06588 | -0.036 | 28.525
19.5 | 1.886 | 0.07028 | -0.036 | 26.834
20 | 1.891 | 0.07458 | -0.037 | 25.35

## 62. Re 3M Mach 0.25 (2)
BIGFOIL.COM POLAR EXPORT
goe776
GOE 776 |  |  |  | Cl Max: | 1.4254 | at alpha= | 17.5 | deg
XFOIL ncrit=9 |  |  |  | L/D Max: | 83.5069 | at alpha= | 9 | deg
Re: | 3000000 |  |  | Cd Min: | 0.08372 | at alpha= | -20 | deg
Mach: | 0.25 |  |  | Cl=0 at alpha= | 0.14591 | deg
|  |  |  | @ Cl=0.1, Cd= | 0.0075946
|  |  |  | @ Cl=0.4, Cd= | 0.0079488
|  |  |  | @ Cl=0.6, Cd= | 0.00857
alpha (deg) | Cl | Cd | Cm | Cl/Cd
-20 | -1.3653 | 0.08372 | -0.05 | -16.3079
-19.5 | -1.3883 | 0.07539 | -0.0519 | -18.4149
-19 | -1.3974 | 0.06867 | -0.0531 | -20.3495
-18.5 | -1.4133 | 0.06142 | -0.054 | -23.0104
-18 | -1.4183 | 0.05538 | -0.0545 | -25.6103
-17.5 | -1.4215 | 0.04968 | -0.0545 | -28.6131
-17 | -1.4199 | 0.04451 | -0.0543 | -31.9007
-16.5 | -1.4129 | 0.03999 | -0.0537 | -35.3313
-16 | -1.4008 | 0.03602 | -0.0529 | -38.8895
-15.5 | -1.3872 | 0.0323 | -0.0518 | -42.9474
-15 | -1.3687 | 0.02918 | -0.0503 | -46.9054
-14.5 | -1.3476 | 0.0265 | -0.0484 | -50.8528
-14 | -1.329 | 0.02414 | -0.0456 | -55.0539
-13.5 | -1.2856 | 0.02191 | -0.0465 | -58.6764
-13 | -1.2396 | 0.01993 | -0.0476 | -62.1977
-12.5 | -1.207 | 0.01826 | -0.0454 | -66.1008
-12 | -1.1759 | 0.01687 | -0.0423 | -69.7036
-11.5 | -1.1435 | 0.01555 | -0.0392 | -73.537
-11 | -1.1056 | 0.01453 | -0.0367 | -76.0908
-10.5 | -1.0671 | 0.01354 | -0.0341 | -78.8109
-10 | -1.0263 | 0.01268 | -0.0318 | -80.9385
-9.5 | -0.9832 | 0.01196 | -0.0296 | -82.2074
-9 | -0.9387 | 0.01136 | -0.0274 | -82.632
-8.5 | -0.8936 | 0.01079 | -0.0253 | -82.8174
-8 | -0.848 | 0.01026 | -0.0232 | -82.6511
-7.5 | -0.8011 | 0.00982 | -0.0211 | -81.5784
-7 | -0.7517 | 0.00946 | -0.0194 | -79.4609
-6.5 | -0.702 | 0.00915 | -0.0177 | -76.7213
-6 | -0.6527 | 0.00883 | -0.0159 | -73.9185
-5.5 | -0.6067 | 0.00858 | -0.0133 | -70.711
-5 | -0.5607 | 0.00842 | -0.0106 | -66.5914
-4.5 | -0.5083 | 0.00826 | -0.0092 | -61.5375
-4 | -0.4559 | 0.00808 | -0.0078 | -56.4233
-3.5 | -0.4025 | 0.00793 | -0.0066 | -50.7566
-3 | -0.348 | 0.00784 | -0.0056 | -44.3878
-2.5 | -0.2931 | 0.00776 | -0.0047 | -37.7706
-2 | -0.2388 | 0.00768 | -0.0036 | -31.0938
-1.5 | -0.184 | 0.00763 | -0.0027 | -24.1153
-1 | -0.1283 | 0.00761 | -0.0019 | -16.8594
-0.5 | -0.0723 | 0.00762 | -0.0012 | -9.4882
0 | -0.0164 | 0.00758 | -0.0005 | -2.1636
0.5 | 0.0398 | 0.00756 | 0.0002 | 5.2646
1 | 0.0957 | 0.00759 | 0.0009 | 12.6087
1.5 | 0.1513 | 0.00765 | 0.0017 | 19.7778
2.5 | 0.2626 | 0.00771 | 0.0032 | 34.0597
3 | 0.3168 | 0.00779 | 0.0043 | 40.6675
3.5 | 0.3704 | 0.0079 | 0.0054 | 46.8861
4 | 0.425 | 0.00799 | 0.0064 | 53.1915
4.5 | 0.4786 | 0.00811 | 0.0076 | 59.0136
5 | 0.5306 | 0.00829 | 0.009 | 64.0048
5.5 | 0.5796 | 0.00849 | 0.0111 | 68.2686
6 | 0.6255 | 0.00867 | 0.0138 | 72.1453
7 | 0.7237 | 0.00926 | 0.0176 | 78.1533
7.5 | 0.7721 | 0.00964 | 0.0194 | 80.0934
8 | 0.8212 | 0.01 | 0.0212 | 82.12
8.5 | 0.869 | 0.01043 | 0.023 | 83.3174
9 | 0.9144 | 0.01095 | 0.0251 | 83.5068
9.5 | 0.9587 | 0.01156 | 0.0273 | 82.9325
10 | 1.0021 | 0.01226 | 0.0295 | 81.7374
10.5 | 1.0453 | 0.01299 | 0.0316 | 80.4696
11 | 1.0859 | 0.01385 | 0.034 | 78.4043
11.5 | 1.1233 | 0.01491 | 0.0366 | 75.3387
12 | 1.1608 | 0.016 | 0.0391 | 72.55
12.5 | 1.1933 | 0.0173 | 0.0421 | 68.9769
13 | 1.2232 | 0.01885 | 0.0451 | 64.8912
13.5 | 1.2634 | 0.02055 | 0.0457 | 61.4793
14 | 1.3062 | 0.02278 | 0.0448 | 57.3398
14.5 | 1.3409 | 0.02487 | 0.0455 | 53.9164
15 | 1.3563 | 0.02763 | 0.0482 | 49.0879
15.5 | 1.3797 | 0.03033 | 0.0496 | 45.4896
16 | 1.3943 | 0.03384 | 0.051 | 41.2027
16.5 | 1.4116 | 0.03734 | 0.0519 | 37.804
17 | 1.4166 | 0.04196 | 0.0526 | 33.7607
17.5 | 1.4254 | 0.04645 | 0.053 | 30.6868
18 | 1.4242 | 0.05187 | 0.0532 | 27.4571
18.5 | 1.4219 | 0.05762 | 0.0529 | 24.6772
19 | 1.4115 | 0.06422 | 0.0522 | 21.9791
19.5 | 1.4028 | 0.07085 | 0.0513 | 19.7996
20 | 1.385 | 0.07853 | 0.0497 | 17.6366

## 63. Re 3M Mach 0.50 (1)
BIGFOIL.COM POLAR EXPORT
goe776
GOE 776 |  |  |  | Cl Max: | 1.477 | at alpha= | 12.5 | deg
JavaFoil+Calcfoil stall+Eppler ext transition |  |  |  | L/D Max: | 60.69 | at alpha= | 6.5 | deg
Re: | 3000000 |  |  | Cd Min: | 0.01276 | at alpha= | 0.5 | deg
Mach: | 0.5 |  |  | Cl=0 at alpha= | 0.14935 | deg
|  |  |  | @ Cl=0.1, Cd= | 0.013383
|  |  |  | @ Cl=0.4, Cd= | 0.014556
|  |  |  | @ Cl=0.6, Cd= | 0.014398
alpha (deg) | Cl | Cd | Cm | Cl/Cd
-17 | -1.065 | 0.13644 | 0.028 | -7.804
-16.5 | -1.02 | 0.13739 | 0.025 | -7.424
-16 | -1.031 | 0.12017 | 0.03 | -8.582
-15.5 | -0.992 | 0.12281 | 0.028 | -8.078
-15 | -0.952 | 0.12304 | 0.027 | -7.739
-14.5 | -0.936 | 0.1149 | 0.027 | -8.144
-14 | -0.906 | 0.11151 | 0.027 | -8.128
-13.5 | -1.337 | 0.07219 | 0.028 | -18.52
-13 | -1.434 | 0.05706 | 0.029 | -25.14
-12.5 | -1.468 | 0.04777 | 0.028 | -30.732
-12 | -1.472 | 0.04244 | 0.027 | -34.69
-11.5 | -1.464 | 0.03716 | 0.027 | -39.409
-11 | -1.444 | 0.03352 | 0.026 | -43.066
-10.5 | -1.413 | 0.03021 | 0.025 | -46.787
-10 | -1.373 | 0.02762 | 0.024 | -49.716
-9.5 | -1.326 | 0.02586 | 0.023 | -51.275
-9 | -1.274 | 0.02477 | 0.022 | -51.437
-8.5 | -1.218 | 0.02317 | 0.021 | -52.578
-8 | -1.159 | 0.02207 | 0.02 | -52.516
-7.5 | -1.099 | 0.02075 | 0.019 | -52.94
-7 | -1.036 | 0.01912 | 0.018 | -54.182
-6.5 | -0.971 | 0.01823 | 0.017 | -53.237
-6 | -0.911 | 0.01711 | 0.016 | -53.232
-5.5 | -0.84 | 0.01663 | 0.014 | -50.506
-5 | -0.768 | 0.0162 | 0.013 | -47.388
-4.5 | -0.695 | 0.01579 | 0.012 | -44.01
-4 | -0.622 | 0.01591 | 0.011 | -39.093
-3.5 | -0.548 | 0.01552 | 0.009 | -35.32
-3 | -0.474 | 0.01474 | 0.008 | -32.141
-2.5 | -0.399 | 0.01447 | 0.007 | -27.58
-2 | -0.324 | 0.01425 | 0.005 | -22.759
-1.5 | -0.249 | 0.01403 | 0.004 | -17.747
-1 | -0.174 | 0.01369 | 0.003 | -12.69
-0.5 | -0.098 | 0.01439 | 0.002 | -6.819
0 | -0.023 | 0.01349 | 0 | -1.679
0.5 | 0.054 | 0.01276 | -0.001 | 4.204
1 | 0.13 | 0.01379 | -0.002 | 9.416
1.5 | 0.206 | 0.01308 | -0.003 | 15.736
2 | 0.282 | 0.01488 | -0.005 | 18.933
2.5 | 0.358 | 0.0145 | -0.006 | 24.658
3 | 0.433 | 0.0146 | -0.007 | 29.657
3.5 | 0.508 | 0.01488 | -0.009 | 34.167
4 | 0.583 | 0.01392 | -0.01 | 41.906
4.5 | 0.658 | 0.01603 | -0.011 | 41.013
5 | 0.731 | 0.01446 | -0.012 | 50.581
5.5 | 0.805 | 0.0148 | -0.014 | 54.381
6 | 0.877 | 0.01515 | -0.015 | 57.895
6.5 | 0.949 | 0.01564 | -0.016 | 60.69
7 | 0.998 | 0.01874 | -0.017 | 53.236
7.5 | 1.061 | 0.01979 | -0.018 | 53.638
8 | 1.123 | 0.02116 | -0.019 | 53.061
8.5 | 1.184 | 0.0223 | -0.02 | 53.084
9 | 1.241 | 0.02375 | -0.021 | 52.255
9.5 | 1.297 | 0.02542 | -0.022 | 51
10 | 1.348 | 0.02681 | -0.023 | 50.294
10.5 | 1.39 | 0.02928 | -0.024 | 47.477
11 | 1.426 | 0.03206 | -0.025 | 44.481
11.5 | 1.454 | 0.0354 | -0.026 | 41.061
12 | 1.472 | 0.03972 | -0.027 | 37.061
12.5 | 1.477 | 0.04443 | -0.028 | 33.251
13 | 1.464 | 0.05109 | -0.028 | 28.655
13.5 | 1.412 | 0.06311 | -0.029 | 22.375
14 | 1.259 | 0.07995 | -0.029 | 15.74
14.5 | 0.918 | 0.11282 | -0.027 | 8.139
15 | 0.942 | 0.1254 | -0.027 | 7.514
15.5 | 0.965 | 0.12686 | -0.027 | 7.604
16 | 1.003 | 0.12989 | -0.029 | 7.72
16.5 | 1.029 | 0.13798 | -0.029 | 7.46
17 | 1.032 | 0.1404 | -0.026 | 7.354
17.5 | 1.085 | 0.13524 | -0.03 | 8.02

## 64. Re 3M Mach 0.50 (2)
BIGFOIL.COM POLAR EXPORT
goe776
GOE 776 |  |  |  | Cl Max: | 1.163 | at alpha= | 13.5 | deg
XFOIL ncrit=9 |  |  |  | L/D Max: | 61.6796 | at alpha= | 7.5 | deg
Re: | 3000000 |  |  | Cd Min: | 0.13006 | at alpha= | -18.5 | deg
Mach: | 0.5 |  |  | Cl=0 at alpha= | 0.14975 | deg
|  |  |  | @ Cl=0.1, Cd= | 0.00843
|  |  |  | @ Cl=0.4, Cd= | 0.0090216
|  |  |  | @ Cl=0.6, Cd= | 0.010324
alpha (deg) | Cl | Cd | Cm | Cl/Cd
-18.5 | -1.0053 | 0.13006 | -0.0565 | -7.7295
-18 | -1.0217 | 0.12089 | -0.0611 | -8.4515
-17.5 | -1.0336 | 0.11239 | -0.0648 | -9.1965
-17 | -1.0526 | 0.10354 | -0.0684 | -10.1661
-16.5 | -1.0674 | 0.0953 | -0.0712 | -11.2004
-16 | -1.087 | 0.08695 | -0.0736 | -12.5014
-15.5 | -1.1051 | 0.07894 | -0.0755 | -13.9992
-15 | -1.1219 | 0.07136 | -0.0767 | -15.7217
-14.5 | -1.1369 | 0.06414 | -0.0773 | -17.7253
-14 | -1.1501 | 0.05743 | -0.0771 | -20.0261
-13.5 | -1.1601 | 0.05141 | -0.0759 | -22.5656
-13 | -1.1515 | 0.04511 | -0.0775 | -25.5265
-12.5 | -1.1324 | 0.03967 | -0.0789 | -28.5455
-12 | -1.1231 | 0.03492 | -0.0772 | -32.1621
-11.5 | -1.1096 | 0.03123 | -0.0736 | -35.5299
-11 | -1.093 | 0.02755 | -0.0705 | -39.6733
-10.5 | -1.0645 | 0.02464 | -0.0676 | -43.2021
-10 | -1.0335 | 0.02195 | -0.0648 | -47.0843
-9.5 | -0.9983 | 0.01965 | -0.0618 | -50.8041
-9 | -0.9582 | 0.01776 | -0.0589 | -53.9527
-8.5 | -0.9147 | 0.01616 | -0.0559 | -56.6027
-8 | -0.871 | 0.01473 | -0.0526 | -59.131
-7.5 | -0.8245 | 0.01354 | -0.0493 | -60.8936
-7 | -0.7755 | 0.01256 | -0.0461 | -61.7436
-6.5 | -0.7237 | 0.01176 | -0.043 | -61.5391
-6 | -0.6704 | 0.01108 | -0.04 | -60.5054
-5.5 | -0.6156 | 0.01054 | -0.0371 | -58.4061
-5 | -0.5621 | 0.01001 | -0.034 | -56.1538
-4.5 | -0.5072 | 0.00959 | -0.031 | -52.8884
-4 | -0.4519 | 0.00925 | -0.0279 | -48.8541
-3.5 | -0.3959 | 0.00899 | -0.025 | -44.0378
-2.5 | -0.296 | 0.00866 | -0.0166 | -34.1801
-2 | -0.2473 | 0.00858 | -0.0121 | -28.8228
-1.5 | -0.1908 | 0.00852 | -0.0091 | -22.3944
-1 | -0.1326 | 0.00846 | -0.0065 | -15.6738
-0.5 | -0.0754 | 0.0084 | -0.0037 | -8.9762
0 | -0.0177 | 0.0084 | -0.001 | -2.1071
0.5 | 0.0414 | 0.00843 | 0.0015 | 4.911
1 | 0.1002 | 0.00843 | 0.004 | 11.8861
1.5 | 0.1572 | 0.00846 | 0.0068 | 18.5816
2 | 0.2129 | 0.00854 | 0.0099 | 24.9297
2.5 | 0.2687 | 0.00861 | 0.013 | 31.2079
3 | 0.3156 | 0.00868 | 0.0179 | 36.3594
3.5 | 0.3653 | 0.00884 | 0.0221 | 41.3235
4 | 0.4188 | 0.00912 | 0.0255 | 45.9211
4.5 | 0.4746 | 0.00942 | 0.0285 | 50.3822
5 | 0.531 | 0.00976 | 0.0313 | 54.4057
5.5 | 0.586 | 0.01019 | 0.0343 | 57.5074
6 | 0.6404 | 0.01071 | 0.0373 | 59.7946
6.5 | 0.6928 | 0.01135 | 0.0404 | 61.0396
7 | 0.7449 | 0.01209 | 0.0435 | 61.6129
7.5 | 0.7969 | 0.01292 | 0.0464 | 61.6796
8 | 0.8459 | 0.01395 | 0.0496 | 60.638
8.5 | 0.8928 | 0.01519 | 0.0527 | 58.7755
9 | 0.9362 | 0.01669 | 0.0559 | 56.0935
9.5 | 0.9765 | 0.01848 | 0.059 | 52.8409
10 | 1.0165 | 0.02046 | 0.0618 | 49.6823
10.5 | 1.0513 | 0.02285 | 0.0646 | 46.0088
11 | 1.0785 | 0.02578 | 0.0676 | 41.8348
11.5 | 1.106 | 0.02882 | 0.0703 | 38.3761
12 | 1.1186 | 0.03262 | 0.0738 | 34.2918
12.5 | 1.1323 | 0.03657 | 0.0768 | 30.9625
13.5 | 1.163 | 0.04732 | 0.0755 | 24.5773
14 | 1.1577 | 0.05373 | 0.0755 | 21.5466
14.5 | 1.151 | 0.05976 | 0.0762 | 19.2604
15 | 1.1328 | 0.06705 | 0.0759 | 16.8949
15.5 | 1.122 | 0.07407 | 0.0751 | 15.1478
16 | 1.0992 | 0.08229 | 0.0735 | 13.3576
16.5 | 1.0856 | 0.09003 | 0.0715 | 12.0582
17 | 1.065 | 0.0986 | 0.0688 | 10.8012
17.5 | 1.0494 | 0.10702 | 0.0658 | 9.8056
18 | 1.0312 | 0.11595 | 0.062 | 8.8935
18.5 | 1.021 | 0.1244 | 0.0582 | 8.2074

## 65. Re 4M Mach 0.00 (1)
BIGFOIL.COM POLAR EXPORT
goe776
GOE 776 |  |  |  | Cl Max: | 2.004 | at alpha= | 20 | deg
JavaFoil+Calcfoil stall+Eppler ext transition |  |  |  | L/D Max: | 77.649 | at alpha= | 10 | deg
Re: | 4000000 |  |  | Cd Min: | 0.01239 | at alpha= | -2.5 | deg
Mach: | 0 |  |  | Cl=0 at alpha= | 0.14925 | deg
|  |  |  | @ Cl=0.1, Cd= | 0.012652
|  |  |  | @ Cl=0.4, Cd= | 0.012734
|  |  |  | @ Cl=0.6, Cd= | 0.013225
alpha (deg) | Cl | Cd | Cm | Cl/Cd
-20 | -2.005 | 0.06023 | 0.037 | -33.289
-19.5 | -1.992 | 0.05532 | 0.036 | -36.003
-19 | -1.971 | 0.05211 | 0.036 | -37.819
-18.5 | -1.953 | 0.04783 | 0.035 | -40.825
-18 | -1.931 | 0.04439 | 0.034 | -43.489
-17.5 | -1.905 | 0.04124 | 0.034 | -46.189
-17 | -1.878 | 0.03855 | 0.033 | -48.727
-16.5 | -1.85 | 0.03588 | 0.033 | -51.55
-16 | -1.819 | 0.03333 | 0.032 | -54.573
-15.5 | -1.786 | 0.03122 | 0.031 | -57.212
-15 | -1.75 | 0.02939 | 0.03 | -59.542
-14.5 | -1.713 | 0.02751 | 0.03 | -62.254
-14 | -1.674 | 0.02596 | 0.029 | -64.486
-13.5 | -1.63 | 0.02455 | 0.028 | -66.417
-13 | -1.584 | 0.02343 | 0.027 | -67.596
-12.5 | -1.537 | 0.02239 | 0.026 | -68.658
-12 | -1.489 | 0.02111 | 0.025 | -70.534
-11.5 | -1.438 | 0.0197 | 0.024 | -72.986
-11 | -1.386 | 0.01888 | 0.024 | -73.423
-10.5 | -1.333 | 0.01812 | 0.023 | -73.551
-10 | -1.289 | 0.0179 | 0.022 | -72.043
-9.5 | -1.23 | 0.01742 | 0.021 | -70.633
-9 | -1.17 | 0.01729 | 0.02 | -67.698
-8.5 | -1.11 | 0.01682 | 0.019 | -65.973
-8 | -1.048 | 0.01624 | 0.018 | -64.539
-7.5 | -0.987 | 0.01565 | 0.017 | -63.049
-7 | -0.925 | 0.01405 | 0.016 | -65.838
-6.5 | -0.862 | 0.01478 | 0.015 | -58.3
-6 | -0.798 | 0.01446 | 0.013 | -55.217
-5.5 | -0.735 | 0.01423 | 0.012 | -51.641
-5 | -0.671 | 0.01406 | 0.011 | -47.712
-4.5 | -0.606 | 0.01413 | 0.01 | -42.93
-4 | -0.542 | 0.0139 | 0.009 | -39.002
-3.5 | -0.477 | 0.01376 | 0.008 | -34.683
-3 | -0.413 | 0.01282 | 0.007 | -32.168
-2.5 | -0.347 | 0.01239 | 0.006 | -28.044
-2 | -0.282 | 0.01293 | 0.005 | -21.801
-1.5 | -0.216 | 0.01284 | 0.004 | -16.846
-1 | -0.151 | 0.01314 | 0.003 | -11.477
-0.5 | -0.085 | 0.01307 | 0.001 | -6.518
0 | -0.02 | 0.01245 | 0 | -1.576
0.5 | 0.047 | 0.01258 | -0.001 | 3.696
1 | 0.113 | 0.01267 | -0.002 | 8.89
1.5 | 0.179 | 0.01286 | -0.003 | 13.89
2 | 0.245 | 0.01272 | -0.004 | 19.231
2.5 | 0.31 | 0.01309 | -0.005 | 23.713
3 | 0.376 | 0.01285 | -0.006 | 29.273
3.5 | 0.442 | 0.01253 | -0.007 | 35.253
4 | 0.507 | 0.01351 | -0.008 | 37.536
4.5 | 0.572 | 0.01273 | -0.01 | 44.976
5 | 0.637 | 0.01388 | -0.011 | 45.905
5.5 | 0.702 | 0.01306 | -0.012 | 53.743
6 | 0.767 | 0.01323 | -0.013 | 57.929
6.5 | 0.831 | 0.01337 | -0.014 | 62.127
7 | 0.895 | 0.01366 | -0.015 | 65.492
7.5 | 0.958 | 0.01396 | -0.016 | 68.604
8 | 1.021 | 0.0144 | -0.017 | 70.895
8.5 | 1.083 | 0.01476 | -0.018 | 73.406
9 | 1.145 | 0.01556 | -0.019 | 73.586
9.5 | 1.206 | 0.01595 | -0.02 | 75.633
10 | 1.267 | 0.01632 | -0.021 | 77.649
10.5 | 1.3 | 0.01884 | -0.022 | 68.989
11 | 1.354 | 0.01857 | -0.023 | 72.901
11.5 | 1.407 | 0.02003 | -0.024 | 70.22
12 | 1.46 | 0.01982 | -0.025 | 73.65
12.5 | 1.51 | 0.02144 | -0.026 | 70.417
13 | 1.557 | 0.02272 | -0.027 | 68.511
13.5 | 1.605 | 0.02319 | -0.028 | 69.224
14 | 1.649 | 0.02431 | -0.028 | 67.843
14.5 | 1.692 | 0.02578 | -0.029 | 65.634
15 | 1.73 | 0.02744 | -0.03 | 63.059
15.5 | 1.768 | 0.02932 | -0.031 | 60.299
16 | 1.802 | 0.03185 | -0.032 | 56.591
16.5 | 1.834 | 0.03437 | -0.032 | 53.367
17 | 1.864 | 0.03653 | -0.033 | 51.044
17.5 | 1.891 | 0.03947 | -0.034 | 47.905
18 | 1.918 | 0.0421 | -0.034 | 45.559
18.5 | 1.942 | 0.04556 | -0.035 | 42.611
19 | 1.961 | 0.04996 | -0.036 | 39.254
19.5 | 1.985 | 0.05265 | -0.036 | 37.706
20 | 2.004 | 0.05585 | -0.037 | 35.878

## 66. Re 4M Mach 0.00 (2)
BIGFOIL.COM POLAR EXPORT
goe776
GOE 776 |  |  |  | Cl Max: | 1.5623 | at alpha= | 20 | deg
XFOIL ncrit=9 |  |  |  | L/D Max: | 95.2187 | at alpha= | 9.5 | deg
Re: | 4000000 |  |  | Cd Min: | 0.0543 | at alpha= | -20 | deg
Mach: | 0 |  |  | Cl=0 at alpha= | 0.14621 | deg
|  |  |  | @ Cl=0.1, Cd= | 0.007101
|  |  |  | @ Cl=0.4, Cd= | 0.0074136
|  |  |  | @ Cl=0.6, Cd= | 0.0079303
alpha (deg) | Cl | Cd | Cm | Cl/Cd
-20 | -1.5516 | 0.0543 | -0.0445 | -28.5746
-19.5 | -1.5552 | 0.04881 | -0.0447 | -31.8623
-19 | -1.5497 | 0.04429 | -0.0446 | -34.9898
-18.5 | -1.5462 | 0.03968 | -0.0442 | -38.9667
-18 | -1.5346 | 0.03596 | -0.0437 | -42.6752
-17.5 | -1.52 | 0.03258 | -0.0429 | -46.6544
-17 | -1.5026 | 0.02956 | -0.042 | -50.8322
-16.5 | -1.4825 | 0.02687 | -0.0408 | -55.1731
-16 | -1.4595 | 0.02451 | -0.0395 | -59.5471
-15.5 | -1.4344 | 0.02249 | -0.0379 | -63.7795
-15 | -1.4111 | 0.02068 | -0.0356 | -68.235
-14.5 | -1.3735 | 0.01912 | -0.0353 | -71.8358
-13.5 | -1.292 | 0.0164 | -0.035 | -78.7805
-13 | -1.2614 | 0.01525 | -0.0322 | -82.7148
-12.5 | -1.2259 | 0.01435 | -0.0299 | -85.4286
-12 | -1.1906 | 0.01343 | -0.0275 | -88.6523
-11.5 | -1.1516 | 0.01268 | -0.0255 | -90.8202
-11 | -1.1099 | 0.01203 | -0.0239 | -92.261
-10.5 | -1.0697 | 0.01137 | -0.0218 | -94.0809
-10 | -1.0266 | 0.01084 | -0.0201 | -94.7048
-9.5 | -0.9815 | 0.0104 | -0.0186 | -94.375
-9 | -0.9377 | 0.00994 | -0.0168 | -94.336
-8.5 | -0.8923 | 0.00953 | -0.0152 | -93.6306
-8 | -0.8463 | 0.00915 | -0.0136 | -92.4918
-7.5 | -0.7988 | 0.00884 | -0.0122 | -90.362
-7 | -0.7516 | 0.00858 | -0.0106 | -87.5991
-6.5 | -0.7097 | 0.00836 | -0.0079 | -84.8923
-6 | -0.6609 | 0.00816 | -0.0065 | -80.9926
-5.5 | -0.609 | 0.00799 | -0.0057 | -76.2203
-5 | -0.557 | 0.00781 | -0.0049 | -71.3188
-4.5 | -0.5049 | 0.00763 | -0.0042 | -66.173
-4 | -0.4519 | 0.00751 | -0.0035 | -60.1731
-3.5 | -0.3979 | 0.00742 | -0.0031 | -53.6253
-3 | -0.3443 | 0.00734 | -0.0025 | -46.9074
-2.5 | -0.2907 | 0.00726 | -0.002 | -40.0413
-2 | -0.2366 | 0.0072 | -0.0015 | -32.8611
-1.5 | -0.1815 | 0.00717 | -0.0012 | -25.3138
-1 | -0.1263 | 0.00712 | -0.001 | -17.7388
-0.5 | -0.0714 | 0.00708 | -0.0006 | -10.0847
0 | -0.0162 | 0.00709 | -0.0003 | -2.2849
0.5 | 0.0392 | 0.00712 | -0.0001 | 5.5056
1 | 0.0947 | 0.0071 | 0.0001 | 13.338
1.5 | 0.1497 | 0.00711 | 0.0004 | 21.0549
2 | 0.2041 | 0.00716 | 0.0008 | 28.5056
2.5 | 0.2584 | 0.00722 | 0.0012 | 35.7895
3 | 0.3131 | 0.00727 | 0.0016 | 43.0674
3.5 | 0.3673 | 0.00734 | 0.002 | 50.0409
4 | 0.4206 | 0.00746 | 0.0026 | 56.3807
4.5 | 0.4741 | 0.00758 | 0.0031 | 62.5462
5 | 0.5276 | 0.00769 | 0.0037 | 68.6086
5.5 | 0.5796 | 0.00785 | 0.0045 | 73.8344
6 | 0.6304 | 0.00805 | 0.0054 | 78.3106
6.5 | 0.6812 | 0.00824 | 0.0064 | 82.6699
7 | 0.7286 | 0.00842 | 0.0081 | 86.5321
7.5 | 0.7721 | 0.00866 | 0.0105 | 89.157
8 | 0.8185 | 0.00899 | 0.0121 | 91.0456
8.5 | 0.8653 | 0.00932 | 0.0136 | 92.8433
9 | 0.9123 | 0.00966 | 0.015 | 94.441
9.5 | 0.9579 | 0.01006 | 0.0165 | 95.2187
10 | 1.0021 | 0.01054 | 0.0182 | 95.0759
10.5 | 1.0452 | 0.01107 | 0.0199 | 94.4173
11 | 1.0891 | 0.01159 | 0.0214 | 93.9689
11.5 | 1.1298 | 0.01223 | 0.0234 | 92.3794
12 | 1.1684 | 0.01298 | 0.0254 | 90.0154
12.5 | 1.2084 | 0.01371 | 0.0272 | 88.14
13 | 1.2422 | 0.0147 | 0.0298 | 84.5034
13.5 | 1.2765 | 0.01564 | 0.0322 | 81.6176
14 | 1.3066 | 0.01691 | 0.0348 | 77.2679
15 | 1.3938 | 0.01973 | 0.0337 | 70.6437
15.5 | 1.4231 | 0.02126 | 0.0354 | 66.9379
16 | 1.4462 | 0.02329 | 0.0374 | 62.0953
16.5 | 1.4735 | 0.02527 | 0.0386 | 58.3102
17 | 1.4931 | 0.02793 | 0.04 | 53.4586
17.5 | 1.5151 | 0.03053 | 0.0409 | 49.6266
18 | 1.5274 | 0.03405 | 0.0419 | 44.8576
18.5 | 1.5434 | 0.03739 | 0.0424 | 41.2784
19 | 1.5502 | 0.04159 | 0.0429 | 37.2734
19.5 | 1.5591 | 0.04576 | 0.043 | 34.0712
20 | 1.5623 | 0.05052 | 0.043 | 30.9244

## 67. Re 4M Mach 0.10 (1)
BIGFOIL.COM POLAR EXPORT
goe776
GOE 776 |  |  |  | Cl Max: | 1.993 | at alpha= | 20 | deg
JavaFoil+Calcfoil stall+Eppler ext transition |  |  |  | L/D Max: | 77.442 | at alpha= | 10 | deg
Re: | 4000000 |  |  | Cd Min: | 0.01249 | at alpha= | 0 | deg
Mach: | 0.1 |  |  | Cl=0 at alpha= | 0.14925 | deg
|  |  |  | @ Cl=0.1, Cd= | 0.012694
|  |  |  | @ Cl=0.4, Cd= | 0.012713
|  |  |  | @ Cl=0.6, Cd= | 0.013234
alpha (deg) | Cl | Cd | Cm | Cl/Cd
-20 | -1.997 | 0.06008 | 0.037 | -33.241
-19.5 | -1.98 | 0.05675 | 0.036 | -34.896
-19 | -1.963 | 0.05355 | 0.036 | -36.658
-18.5 | -1.946 | 0.04928 | 0.035 | -39.489
-18 | -1.924 | 0.04565 | 0.035 | -42.15
-17.5 | -1.899 | 0.04304 | 0.034 | -44.133
-17 | -1.874 | 0.04003 | 0.033 | -46.819
-16.5 | -1.848 | 0.03677 | 0.033 | -50.268
-16 | -1.818 | 0.0341 | 0.032 | -53.333
-15.5 | -1.786 | 0.03188 | 0.031 | -56.026
-15 | -1.752 | 0.02981 | 0.03 | -58.771
-14.5 | -1.714 | 0.02802 | 0.03 | -61.184
-14 | -1.676 | 0.02642 | 0.029 | -63.421
-13.5 | -1.634 | 0.0249 | 0.028 | -65.62
-13 | -1.588 | 0.02377 | 0.027 | -66.799
-12.5 | -1.541 | 0.02267 | 0.026 | -67.99
-12 | -1.493 | 0.02137 | 0.025 | -69.888
-11.5 | -1.442 | 0.01993 | 0.025 | -72.377
-11 | -1.39 | 0.01975 | 0.024 | -70.41
-10.5 | -1.337 | 0.019 | 0.023 | -70.373
-10 | -1.282 | 0.01876 | 0.022 | -68.31
-9.5 | -1.235 | 0.01766 | 0.021 | -69.967
-9 | -1.175 | 0.01741 | 0.02 | -67.524
-8.5 | -1.115 | 0.0169 | 0.019 | -65.945
-8 | -1.053 | 0.0162 | 0.018 | -65.027
-7.5 | -0.991 | 0.01572 | 0.017 | -63.059
-7 | -0.929 | 0.01411 | 0.016 | -65.875
-6.5 | -0.866 | 0.01484 | 0.015 | -58.328
-6 | -0.802 | 0.01457 | 0.014 | -55.051
-5.5 | -0.738 | 0.01428 | 0.012 | -51.672
-5 | -0.674 | 0.01406 | 0.011 | -47.944
-4.5 | -0.609 | 0.01416 | 0.01 | -43.024
-4 | -0.545 | 0.01401 | 0.009 | -38.882
-3.5 | -0.48 | 0.01383 | 0.008 | -34.673
-3 | -0.415 | 0.01286 | 0.007 | -32.239
-2.5 | -0.349 | 0.01313 | 0.006 | -26.573
-2 | -0.283 | 0.01297 | 0.005 | -21.838
-1.5 | -0.217 | 0.01282 | 0.004 | -16.968
-1 | -0.152 | 0.01272 | 0.003 | -11.916
-0.5 | -0.086 | 0.01319 | 0.001 | -6.494
0 | -0.02 | 0.01249 | 0 | -1.579
0.5 | 0.047 | 0.01255 | -0.001 | 3.724
1 | 0.113 | 0.01273 | -0.002 | 8.889
1.5 | 0.18 | 0.01283 | -0.003 | 13.99
2 | 0.246 | 0.01277 | -0.004 | 19.255
2.5 | 0.312 | 0.01307 | -0.005 | 23.875
3 | 0.378 | 0.01282 | -0.006 | 29.486
3.5 | 0.444 | 0.0125 | -0.007 | 35.504
4 | 0.51 | 0.0135 | -0.009 | 37.752
4.5 | 0.575 | 0.01283 | -0.01 | 44.824
5 | 0.64 | 0.01388 | -0.011 | 46.146
5.5 | 0.706 | 0.01312 | -0.012 | 53.784
6 | 0.77 | 0.01329 | -0.013 | 57.968
6.5 | 0.835 | 0.01348 | -0.014 | 61.931
7 | 0.899 | 0.01499 | -0.015 | 59.967
7.5 | 0.962 | 0.01413 | -0.016 | 68.12
8 | 1.026 | 0.01446 | -0.017 | 70.93
8.5 | 1.088 | 0.01482 | -0.018 | 73.425
9 | 1.15 | 0.01563 | -0.019 | 73.582
9.5 | 1.212 | 0.01601 | -0.02 | 75.66
10 | 1.273 | 0.01643 | -0.022 | 77.442
10.5 | 1.304 | 0.019 | -0.022 | 68.662
11 | 1.358 | 0.01876 | -0.023 | 72.427
11.5 | 1.412 | 0.02024 | -0.024 | 69.784
12 | 1.463 | 0.02027 | -0.025 | 72.175
12.5 | 1.514 | 0.0217 | -0.026 | 69.791
13 | 1.561 | 0.02302 | -0.027 | 67.81
13.5 | 1.608 | 0.02422 | -0.028 | 66.385
14 | 1.651 | 0.0255 | -0.029 | 64.749
14.5 | 1.692 | 0.02666 | -0.029 | 63.475
15 | 1.733 | 0.02799 | -0.03 | 61.905
15.5 | 1.769 | 0.02993 | -0.031 | 59.091
16 | 1.802 | 0.03256 | -0.032 | 55.349
16.5 | 1.83 | 0.03602 | -0.032 | 50.812
17 | 1.862 | 0.03779 | -0.033 | 49.286
17.5 | 1.888 | 0.04052 | -0.034 | 46.583
18 | 1.912 | 0.04396 | -0.034 | 43.497
18.5 | 1.936 | 0.04692 | -0.035 | 41.26
19 | 1.954 | 0.05156 | -0.036 | 37.899
19.5 | 1.975 | 0.0543 | -0.036 | 36.374
20 | 1.993 | 0.05745 | -0.037 | 34.701

## 68. Re 4M Mach 0.10 (2)
BIGFOIL.COM POLAR EXPORT
goe776
GOE 776 |  |  |  | Cl Max: | 1.5458 | at alpha= | 19.5 | deg
XFOIL ncrit=9 |  |  |  | L/D Max: | 94.2591 | at alpha= | 9.5 | deg
Re: | 4000000 |  |  | Cd Min: | 0.05771 | at alpha= | -20 | deg
Mach: | 0.1 |  |  | Cl=0 at alpha= | 0.14505 | deg
|  |  |  | @ Cl=0.1, Cd= | 0.0071309
|  |  |  | @ Cl=0.4, Cd= | 0.0074436
|  |  |  | @ Cl=0.6, Cd= | 0.0079616
alpha (deg) | Cl | Cd | Cm | Cl/Cd
-20 | -1.5344 | 0.05771 | -0.0459 | -26.5881
-19.5 | -1.5393 | 0.05196 | -0.0462 | -29.6247
-19 | -1.5411 | 0.04664 | -0.0463 | -33.0425
-18.5 | -1.5337 | 0.04228 | -0.0461 | -36.2748
-18 | -1.5266 | 0.03806 | -0.0455 | -40.1104
-17.5 | -1.5117 | 0.03458 | -0.0449 | -43.716
-17 | -1.499 | 0.03106 | -0.0439 | -48.2614
-16.5 | -1.4789 | 0.02825 | -0.0429 | -52.3504
-16 | -1.4596 | 0.02552 | -0.0414 | -57.1944
-15.5 | -1.433 | 0.02346 | -0.0401 | -61.0827
-15 | -1.4113 | 0.02141 | -0.0377 | -65.9178
-14.5 | -1.3754 | 0.01985 | -0.0371 | -69.2897
-13.5 | -1.2925 | 0.01696 | -0.037 | -76.2087
-13 | -1.2631 | 0.01567 | -0.0342 | -80.6063
-12.5 | -1.2281 | 0.01472 | -0.0317 | -83.4307
-12 | -1.1934 | 0.01372 | -0.0292 | -86.9825
-11.5 | -1.1532 | 0.01298 | -0.0273 | -88.8444
-11 | -1.1135 | 0.01223 | -0.0253 | -91.0466
-10.5 | -1.0726 | 0.01156 | -0.0233 | -92.7855
-10 | -1.0286 | 0.01103 | -0.0216 | -93.2548
-9.5 | -0.9846 | 0.01054 | -0.0199 | -93.4156
-9 | -0.9404 | 0.01006 | -0.0181 | -93.4791
-8.5 | -0.895 | 0.00963 | -0.0164 | -92.9387
-8 | -0.8483 | 0.00925 | -0.0148 | -91.7081
-7.5 | -0.8006 | 0.00893 | -0.0134 | -89.6529
-7 | -0.7529 | 0.00864 | -0.0118 | -87.1412
-6.5 | -0.7099 | 0.0084 | -0.0092 | -84.5119
-6 | -0.6628 | 0.00821 | -0.0073 | -80.7308
-5.5 | -0.6109 | 0.00805 | -0.0064 | -75.8882
-5 | -0.5594 | 0.00785 | -0.0055 | -71.2611
-4.5 | -0.507 | 0.00767 | -0.0046 | -66.1017
-4 | -0.4536 | 0.00754 | -0.004 | -60.1592
-3.5 | -0.3993 | 0.00746 | -0.0035 | -53.5255
-3 | -0.3458 | 0.00736 | -0.0028 | -46.9837
-2.5 | -0.2919 | 0.00728 | -0.0022 | -40.0962
-2 | -0.2375 | 0.00723 | -0.0017 | -32.8492
-1.5 | -0.1823 | 0.0072 | -0.0014 | -25.3194
-1 | -0.1271 | 0.00715 | -0.001 | -17.7762
-0.5 | -0.0718 | 0.00711 | -0.0007 | -10.0985
0 | -0.0161 | 0.00711 | -0.0004 | -2.2644
0.5 | 0.0394 | 0.00715 | -0.0001 | 5.5105
1 | 0.0949 | 0.00713 | 0.0002 | 13.31
1.5 | 0.1503 | 0.00714 | 0.0005 | 21.0504
2 | 0.2051 | 0.00719 | 0.0009 | 28.5257
2.5 | 0.2596 | 0.00726 | 0.0014 | 35.7576
3 | 0.3144 | 0.00731 | 0.0019 | 43.0096
3.5 | 0.369 | 0.00738 | 0.0023 | 50
4 | 0.4226 | 0.00749 | 0.0029 | 56.4219
4.5 | 0.4758 | 0.00763 | 0.0036 | 62.3591
5 | 0.5294 | 0.00773 | 0.0042 | 68.4864
5.5 | 0.5817 | 0.00789 | 0.0051 | 73.7262
6 | 0.6328 | 0.00809 | 0.0061 | 78.22
6.5 | 0.683 | 0.00831 | 0.0073 | 82.1901
7 | 0.7284 | 0.00847 | 0.0095 | 85.9976
7.5 | 0.7741 | 0.00873 | 0.0115 | 88.6712
8 | 0.8212 | 0.00906 | 0.0131 | 90.6402
8.5 | 0.8674 | 0.00943 | 0.0148 | 91.983
9 | 0.9148 | 0.00979 | 0.0162 | 93.4423
9.5 | 0.9605 | 0.01019 | 0.0178 | 94.2591
10 | 1.0052 | 0.01068 | 0.0195 | 94.1199
10.5 | 1.0477 | 0.01125 | 0.0214 | 93.1289
11 | 1.0911 | 0.01182 | 0.0231 | 92.3096
11.5 | 1.1333 | 0.01245 | 0.0248 | 91.0281
12 | 1.1708 | 0.01327 | 0.0271 | 88.2291
12.5 | 1.2102 | 0.01406 | 0.0291 | 86.074
13 | 1.2449 | 0.01506 | 0.0315 | 82.6627
13.5 | 1.2787 | 0.01607 | 0.0341 | 79.5706
14 | 1.3092 | 0.01738 | 0.0366 | 75.328
14.5 | 1.3544 | 0.01876 | 0.036 | 72.1962
15 | 1.396 | 0.02049 | 0.0354 | 68.1308
15.5 | 1.4213 | 0.02221 | 0.0376 | 63.9937
16 | 1.4451 | 0.02433 | 0.0394 | 59.3958
16.5 | 1.4706 | 0.02656 | 0.0407 | 55.369
17 | 1.4897 | 0.02937 | 0.0419 | 50.7218
17.5 | 1.5091 | 0.03229 | 0.0429 | 46.7358
18 | 1.5227 | 0.0358 | 0.0437 | 42.5335
18.5 | 1.536 | 0.03944 | 0.0442 | 38.9452
19 | 1.5382 | 0.04422 | 0.0446 | 34.7852
19.5 | 1.5458 | 0.04861 | 0.0447 | 31.8
20 | 1.544 | 0.05396 | 0.0446 | 28.6138

## 69. Re 4M Mach 0.25 (1)
BIGFOIL.COM POLAR EXPORT
goe776
GOE 776 |  |  |  | Cl Max: | 1.894 | at alpha= | 20 | deg
JavaFoil+Calcfoil stall+Eppler ext transition |  |  |  | L/D Max: | 72.815 | at alpha= | 9 | deg
Re: | 4000000 |  |  | Cd Min: | 0.01224 | at alpha= | 1.5 | deg
Mach: | 0.25 |  |  | Cl=0 at alpha= | 0.14706 | deg
|  |  |  | @ Cl=0.1, Cd= | 0.012827
|  |  |  | @ Cl=0.4, Cd= | 0.013365
|  |  |  | @ Cl=0.6, Cd= | 0.013117
alpha (deg) | Cl | Cd | Cm | Cl/Cd
-20 | -1.889 | 0.07641 | 0.037 | -24.715
-19.5 | -1.889 | 0.07035 | 0.036 | -26.853
-19 | -1.891 | 0.06245 | 0.036 | -30.287
-18.5 | -1.88 | 0.0596 | 0.035 | -31.548
-18 | -1.872 | 0.05493 | 0.035 | -34.091
-17.5 | -1.858 | 0.05142 | 0.034 | -36.131
-17 | -1.843 | 0.04708 | 0.034 | -39.146
-16.5 | -1.825 | 0.04326 | 0.033 | -42.18
-16 | -1.802 | 0.03988 | 0.032 | -45.189
-15.5 | -1.775 | 0.03748 | 0.032 | -47.349
-15 | -1.749 | 0.03415 | 0.031 | -51.196
-14.5 | -1.718 | 0.03181 | 0.03 | -54.014
-14 | -1.684 | 0.02963 | 0.029 | -56.829
-13.5 | -1.646 | 0.02784 | 0.029 | -59.148
-13 | -1.605 | 0.02608 | 0.028 | -61.55
-12.5 | -1.56 | 0.02475 | 0.027 | -63.044
-12 | -1.514 | 0.02318 | 0.026 | -65.3
-11.5 | -1.465 | 0.02206 | 0.025 | -66.4
-11 | -1.415 | 0.02092 | 0.024 | -67.614
-10.5 | -1.36 | 0.02025 | 0.023 | -67.182
-10 | -1.306 | 0.01945 | 0.022 | -67.161
-9.5 | -1.251 | 0.01873 | 0.021 | -66.779
-9 | -1.203 | 0.01816 | 0.02 | -66.281
-8.5 | -1.142 | 0.01761 | 0.019 | -64.837
-8 | -1.079 | 0.0168 | 0.018 | -64.244
-7.5 | -1.016 | 0.01625 | 0.017 | -62.537
-7 | -0.952 | 0.01569 | 0.016 | -60.702
-6.5 | -0.888 | 0.01525 | 0.015 | -58.205
-6 | -0.823 | 0.01481 | 0.014 | -55.577
-5.5 | -0.757 | 0.01454 | 0.013 | -52.085
-5 | -0.692 | 0.01434 | 0.012 | -48.243
-4.5 | -0.626 | 0.01446 | 0.011 | -43.269
-4 | -0.559 | 0.01431 | 0.009 | -39.056
-3.5 | -0.492 | 0.01406 | 0.008 | -35.034
-3 | -0.426 | 0.01265 | 0.007 | -33.658
-2.5 | -0.358 | 0.01333 | 0.006 | -26.882
-2 | -0.291 | 0.01316 | 0.005 | -22.103
-1.5 | -0.223 | 0.01299 | 0.004 | -17.188
-1 | -0.156 | 0.01344 | 0.003 | -11.589
-0.5 | -0.088 | 0.01269 | 0.002 | -6.935
0 | -0.02 | 0.01263 | 0 | -1.605
0.5 | 0.048 | 0.01272 | -0.001 | 3.776
1 | 0.116 | 0.01286 | -0.002 | 9.04
1.5 | 0.184 | 0.01224 | -0.003 | 15.071
2 | 0.253 | 0.01293 | -0.004 | 19.523
2.5 | 0.321 | 0.01326 | -0.005 | 24.161
3 | 0.388 | 0.01333 | -0.006 | 29.122
3.5 | 0.456 | 0.01353 | -0.008 | 33.7
4 | 0.523 | 0.01289 | -0.009 | 40.595
4.5 | 0.591 | 0.01305 | -0.01 | 45.254
5 | 0.658 | 0.01355 | -0.011 | 48.548
5.5 | 0.724 | 0.01333 | -0.012 | 54.313
6 | 0.791 | 0.0136 | -0.013 | 58.127
6.5 | 0.857 | 0.0137 | -0.014 | 62.509
7 | 0.922 | 0.01536 | -0.016 | 60.046
7.5 | 0.987 | 0.01451 | -0.017 | 68.032
8 | 1.051 | 0.01495 | -0.018 | 70.312
8.5 | 1.115 | 0.01549 | -0.019 | 71.979
9 | 1.178 | 0.01618 | -0.02 | 72.815
9.5 | 1.216 | 0.01832 | -0.021 | 66.372
10 | 1.273 | 0.01929 | -0.022 | 66.016
10.5 | 1.329 | 0.01998 | -0.023 | 66.521
11 | 1.383 | 0.02057 | -0.024 | 67.224
11.5 | 1.435 | 0.02149 | -0.025 | 66.782
12 | 1.486 | 0.02223 | -0.026 | 66.84
12.5 | 1.534 | 0.02357 | -0.026 | 65.081
13 | 1.58 | 0.02489 | -0.027 | 63.482
13.5 | 1.625 | 0.02644 | -0.028 | 61.452
14 | 1.664 | 0.02818 | -0.029 | 59.038
14.5 | 1.7 | 0.03015 | -0.03 | 56.395
15 | 1.734 | 0.03237 | -0.031 | 53.565
15.5 | 1.763 | 0.03495 | -0.031 | 50.457
16 | 1.788 | 0.03853 | -0.032 | 46.406
16.5 | 1.812 | 0.04186 | -0.033 | 43.273
17 | 1.835 | 0.04453 | -0.034 | 41.202
17.5 | 1.852 | 0.04859 | -0.034 | 38.116
18 | 1.866 | 0.05308 | -0.035 | 35.146
18.5 | 1.877 | 0.05775 | -0.035 | 32.507
19 | 1.887 | 0.06191 | -0.036 | 30.487
19.5 | 1.889 | 0.06864 | -0.036 | 27.524
20 | 1.894 | 0.07298 | -0.037 | 25.953

## 70. Re 4M Mach 0.25 (2)
BIGFOIL.COM POLAR EXPORT
goe776
GOE 776 |  |  |  | Cl Max: | 1.4689 | at alpha= | 18 | deg
XFOIL ncrit=9 |  |  |  | L/D Max: | 88.5305 | at alpha= | 9 | deg
Re: | 4000000 |  |  | Cd Min: | 0.07788 | at alpha= | -20 | deg
Mach: | 0.25 |  |  | Cl=0 at alpha= | 0.1421 | deg
|  |  |  | @ Cl=0.1, Cd= | 0.0073018
|  |  |  | @ Cl=0.4, Cd= | 0.0076144
|  |  |  | @ Cl=0.6, Cd= | 0.0081844
alpha (deg) | Cl | Cd | Cm | Cl/Cd
-20 | -1.4227 | 0.07788 | -0.0511 | -18.2678
-19.5 | -1.4399 | 0.07036 | -0.0525 | -20.4648
-19 | -1.446 | 0.06404 | -0.0534 | -22.5796
-18.5 | -1.461 | 0.05704 | -0.0541 | -25.6136
-18 | -1.4618 | 0.05151 | -0.0542 | -28.379
-17.5 | -1.4647 | 0.04598 | -0.054 | -31.8552
-17 | -1.4591 | 0.04125 | -0.0536 | -35.3721
-16.5 | -1.4524 | 0.03683 | -0.0527 | -39.4352
-16 | -1.4354 | 0.03332 | -0.0518 | -43.0792
-15.5 | -1.4219 | 0.02973 | -0.0503 | -47.8271
-15 | -1.3989 | 0.02699 | -0.0489 | -51.8303
-14.5 | -1.3811 | 0.02433 | -0.0463 | -56.7653
-14 | -1.3409 | 0.02224 | -0.0465 | -60.2923
-13.5 | -1.2998 | 0.02006 | -0.047 | -64.7956
-13 | -1.2671 | 0.01853 | -0.0446 | -68.381
-12.5 | -1.2389 | 0.01696 | -0.0414 | -73.0483
-12 | -1.2024 | 0.01579 | -0.0388 | -76.1495
-11.5 | -1.1669 | 0.01462 | -0.0361 | -79.8153
-11 | -1.1258 | 0.01369 | -0.034 | -82.2352
-10.5 | -1.084 | 0.01285 | -0.0318 | -84.358
-10 | -1.0428 | 0.01205 | -0.0294 | -86.5394
-9.5 | -0.9986 | 0.0114 | -0.0273 | -87.5965
-9 | -0.9525 | 0.01084 | -0.0253 | -87.869
-8.5 | -0.9064 | 0.01032 | -0.0233 | -87.8295
-8 | -0.86 | 0.00984 | -0.0212 | -87.3984
-7.5 | -0.8126 | 0.0094 | -0.0192 | -86.4468
-7 | -0.7636 | 0.00904 | -0.0174 | -84.469
-6.5 | -0.713 | 0.00874 | -0.0158 | -81.5789
-6 | -0.663 | 0.00847 | -0.014 | -78.2763
-5.5 | -0.6195 | 0.00826 | -0.0108 | -75
-5 | -0.5699 | 0.00808 | -0.0089 | -70.5322
-4.5 | -0.516 | 0.00792 | -0.0077 | -65.1515
-4 | -0.462 | 0.00778 | -0.0066 | -59.383
-3.5 | -0.4082 | 0.00763 | -0.0055 | -53.4993
-3 | -0.3534 | 0.00752 | -0.0046 | -46.9947
-2.5 | -0.2976 | 0.00746 | -0.0038 | -39.8928
-2 | -0.242 | 0.0074 | -0.003 | -32.7027
-1.5 | -0.1866 | 0.00734 | -0.0022 | -25.4223
-1 | -0.1307 | 0.0073 | -0.0015 | -17.9041
-0.5 | -0.0735 | 0.0073 | -0.001 | -10.0685
0 | -0.016 | 0.00728 | -0.0006 | -2.1978
0.5 | 0.0403 | 0.00726 | 0.0001 | 5.551
1 | 0.0966 | 0.0073 | 0.0007 | 13.2329
1.5 | 0.1538 | 0.00733 | 0.0012 | 20.9823
2 | 0.2107 | 0.00736 | 0.0017 | 28.6277
2.5 | 0.2662 | 0.00742 | 0.0025 | 35.876
3 | 0.3209 | 0.00751 | 0.0035 | 42.7297
3.5 | 0.3763 | 0.00758 | 0.0043 | 49.6438
4 | 0.4314 | 0.00766 | 0.0052 | 56.3185
4.5 | 0.4854 | 0.0078 | 0.0063 | 62.2308
5 | 0.5381 | 0.00798 | 0.0076 | 67.4311
5.5 | 0.5909 | 0.00815 | 0.0089 | 72.5031
6 | 0.6385 | 0.00833 | 0.0113 | 76.6507
6.5 | 0.6849 | 0.00856 | 0.0139 | 80.0117
7 | 0.7341 | 0.00888 | 0.0157 | 82.6689
7.5 | 0.7839 | 0.0092 | 0.0174 | 85.2065
8 | 0.8338 | 0.00955 | 0.0191 | 87.3089
8.5 | 0.8813 | 0.00999 | 0.021 | 88.2182
9 | 0.9278 | 0.01048 | 0.023 | 88.5305
9.5 | 0.9728 | 0.01105 | 0.0252 | 88.0362
10 | 1.0177 | 0.01165 | 0.0272 | 87.3562
10.5 | 1.0627 | 0.01231 | 0.0292 | 86.3282
11 | 1.1048 | 0.01311 | 0.0314 | 84.2715
11.5 | 1.1441 | 0.01405 | 0.0338 | 81.4306
12 | 1.1844 | 0.01501 | 0.036 | 78.9074
12.5 | 1.2195 | 0.01626 | 0.0386 | 75
13 | 1.2545 | 0.01752 | 0.0412 | 71.6039
13.5 | 1.2828 | 0.01911 | 0.0444 | 67.1272
14.5 | 1.3623 | 0.023 | 0.0448 | 59.2304
15 | 1.3897 | 0.02532 | 0.0463 | 54.8855
15.5 | 1.4112 | 0.02802 | 0.0482 | 50.364
16 | 1.4304 | 0.0311 | 0.0496 | 45.9936
16.5 | 1.4481 | 0.03447 | 0.0507 | 42.0104
17 | 1.4577 | 0.03863 | 0.0517 | 37.7349
17.5 | 1.4663 | 0.043 | 0.0523 | 34.1
18 | 1.4689 | 0.04801 | 0.0527 | 30.5957
18.5 | 1.4667 | 0.05359 | 0.0527 | 27.3689
19 | 1.4611 | 0.05965 | 0.0523 | 24.4946
19.5 | 1.4518 | 0.06612 | 0.0517 | 21.957
20 | 1.4394 | 0.07317 | 0.0505 | 19.672

## 71. Re 4M Mach 0.50 (1)
BIGFOIL.COM POLAR EXPORT
goe776
GOE 776 |  |  |  | Cl Max: | 1.481 | at alpha= | 12.5 | deg
JavaFoil+Calcfoil stall+Eppler ext transition |  |  |  | L/D Max: | 59.659 | at alpha= | 6.5 | deg
Re: | 4000000 |  |  | Cd Min: | 0.01272 | at alpha= | 1 | deg
Mach: | 0.5 |  |  | Cl=0 at alpha= | 0.14935 | deg
|  |  |  | @ Cl=0.1, Cd= | 0.013012
|  |  |  | @ Cl=0.4, Cd= | 0.014451
|  |  |  | @ Cl=0.6, Cd= | 0.015058
alpha (deg) | Cl | Cd | Cm | Cl/Cd
-17 | -1.092 | 0.11484 | 0.032 | -9.507
-16.5 | -1.032 | 0.12648 | 0.027 | -8.161
-16 | -1.037 | 0.11388 | 0.031 | -9.107
-15.5 | -1.001 | 0.11203 | 0.029 | -8.939
-15 | -0.969 | 0.10871 | 0.028 | -8.91
-14.5 | -0.941 | 0.11063 | 0.028 | -8.506
-14 | -0.911 | 0.10515 | 0.027 | -8.668
-13.5 | -1.342 | 0.06948 | 0.029 | -19.313
-13 | -1.434 | 0.05611 | 0.029 | -25.565
-12.5 | -1.472 | 0.04618 | 0.028 | -31.877
-12 | -1.479 | 0.03996 | 0.028 | -37.025
-11.5 | -1.468 | 0.03562 | 0.027 | -41.211
-11 | -1.446 | 0.03205 | 0.026 | -45.11
-10.5 | -1.417 | 0.02901 | 0.025 | -48.831
-10 | -1.379 | 0.02619 | 0.024 | -52.644
-9.5 | -1.33 | 0.02493 | 0.023 | -53.351
-9 | -1.277 | 0.02358 | 0.022 | -54.174
-8.5 | -1.22 | 0.02236 | 0.021 | -54.578
-8 | -1.161 | 0.02126 | 0.02 | -54.61
-7.5 | -1.1 | 0.02035 | 0.019 | -54.047
-7 | -1.037 | 0.01876 | 0.018 | -55.286
-6.5 | -0.971 | 0.01817 | 0.017 | -53.471
-6 | -0.911 | 0.01722 | 0.016 | -52.894
-5.5 | -0.84 | 0.01627 | 0.014 | -51.637
-5 | -0.768 | 0.01619 | 0.013 | -47.417
-4.5 | -0.695 | 0.01585 | 0.012 | -43.857
-4 | -0.622 | 0.01574 | 0.011 | -39.519
-3.5 | -0.548 | 0.01538 | 0.009 | -35.635
-3 | -0.474 | 0.0149 | 0.008 | -31.805
-2.5 | -0.399 | 0.01471 | 0.007 | -27.133
-2 | -0.324 | 0.01402 | 0.005 | -23.127
-1.5 | -0.249 | 0.01379 | 0.004 | -18.06
-1 | -0.174 | 0.01338 | 0.003 | -12.986
-0.5 | -0.098 | 0.01335 | 0.002 | -7.357
0 | -0.023 | 0.0133 | 0 | -1.703
0.5 | 0.054 | 0.01346 | -0.001 | 3.986
1 | 0.13 | 0.01272 | -0.002 | 10.205
1.5 | 0.206 | 0.01289 | -0.003 | 15.977
2 | 0.282 | 0.01305 | -0.005 | 21.6
2.5 | 0.358 | 0.01472 | -0.006 | 24.298
3 | 0.433 | 0.01424 | -0.007 | 30.417
3.5 | 0.508 | 0.01347 | -0.009 | 37.739
4 | 0.583 | 0.01543 | -0.01 | 37.788
4.5 | 0.658 | 0.01379 | -0.011 | 47.697
5 | 0.731 | 0.01418 | -0.012 | 51.594
5.5 | 0.805 | 0.01446 | -0.014 | 55.632
6 | 0.877 | 0.01489 | -0.015 | 58.941
6.5 | 0.949 | 0.01591 | -0.016 | 59.659
7 | 0.998 | 0.01833 | -0.017 | 54.46
7.5 | 1.063 | 0.0194 | -0.018 | 54.781
8 | 1.125 | 0.02047 | -0.019 | 54.951
8.5 | 1.185 | 0.02176 | -0.02 | 54.488
9 | 1.244 | 0.02297 | -0.021 | 54.151
9.5 | 1.299 | 0.02404 | -0.023 | 54.029
10 | 1.352 | 0.02547 | -0.024 | 53.057
10.5 | 1.395 | 0.02764 | -0.025 | 50.47
11 | 1.428 | 0.03107 | -0.025 | 45.966
11.5 | 1.458 | 0.03386 | -0.026 | 43.075
12 | 1.476 | 0.03808 | -0.027 | 38.754
12.5 | 1.481 | 0.04276 | -0.028 | 34.637
13 | 1.464 | 0.04993 | -0.028 | 29.319
13.5 | 1.418 | 0.05953 | -0.029 | 23.824
14 | 1.26 | 0.07732 | -0.029 | 16.291
14.5 | 0.923 | 0.10744 | -0.027 | 8.587
15 | 0.946 | 0.12003 | -0.027 | 7.88
15.5 | 0.979 | 0.11255 | -0.028 | 8.694
16 | 1.011 | 0.1187 | -0.03 | 8.52
16.5 | 1.036 | 0.13233 | -0.03 | 7.83
17 | 1.056 | 0.12365 | -0.029 | 8.537
17.5 | 1.109 | 0.11881 | -0.032 | 9.33

## 72. Re 4M Mach 0.50 (2)
BIGFOIL.COM POLAR EXPORT
goe776
GOE 776 |  |  |  | Cl Max: | 1.2164 | at alpha= | 14 | deg
XFOIL ncrit=9 |  |  |  | L/D Max: | 67.168 | at alpha= | 7 | deg
Re: | 4000000 |  |  | Cd Min: | 0.12907 | at alpha= | 19 | deg
Mach: | 0.5 |  |  | Cl=0 at alpha= | 0.14852 | deg
|  |  |  | @ Cl=0.1, Cd= | 0.0080376
|  |  |  | @ Cl=0.4, Cd= | 0.0085549
|  |  |  | @ Cl=0.6, Cd= | 0.0097676
alpha (deg) | Cl | Cd | Cm | Cl/Cd
-18.5 | -1.0504 | 0.12542 | -0.0594 | -8.3751
-18 | -1.0628 | 0.1168 | -0.0634 | -9.0993
-17.5 | -1.0831 | 0.10769 | -0.0673 | -10.0576
-17 | -1.1035 | 0.09889 | -0.0707 | -11.1589
-16.5 | -1.1254 | 0.09025 | -0.0734 | -12.4698
-16 | -1.144 | 0.08214 | -0.0755 | -13.9274
-15.5 | -1.1688 | 0.07382 | -0.0773 | -15.8331
-15 | -1.1832 | 0.06656 | -0.0781 | -17.7764
-14.5 | -1.2028 | 0.05917 | -0.0785 | -20.3279
-14 | -1.21 | 0.05305 | -0.0778 | -22.8087
-13.5 | -1.2116 | 0.0466 | -0.0784 | -26
-13 | -1.194 | 0.04114 | -0.0795 | -29.0228
-12.5 | -1.1888 | 0.03624 | -0.0775 | -32.8035
-12 | -1.177 | 0.03232 | -0.0741 | -36.4171
-11.5 | -1.1599 | 0.02861 | -0.071 | -40.5418
-11 | -1.1319 | 0.02555 | -0.0684 | -44.3014
-10.5 | -1.1018 | 0.02274 | -0.0655 | -48.4521
-10 | -1.063 | 0.02048 | -0.0629 | -51.9043
-9.5 | -1.026 | 0.01833 | -0.0598 | -55.9738
-9 | -0.9841 | 0.01657 | -0.0568 | -59.3905
-8.5 | -0.9389 | 0.01511 | -0.0537 | -62.1377
-8 | -0.8912 | 0.01388 | -0.0506 | -64.2075
-7.5 | -0.842 | 0.01282 | -0.0474 | -65.6786
-7 | -0.7925 | 0.01188 | -0.0441 | -66.7088
-6.5 | -0.7407 | 0.0111 | -0.0409 | -66.7297
-6 | -0.687 | 0.01046 | -0.0378 | -65.6788
-5.5 | -0.631 | 0.00995 | -0.035 | -63.4171
-5 | -0.5743 | 0.00954 | -0.0322 | -60.1992
-4.5 | -0.519 | 0.00914 | -0.0291 | -56.7834
-4 | -0.4631 | 0.00881 | -0.0261 | -52.5653
-3.5 | -0.4081 | 0.00855 | -0.0229 | -47.731
-3 | -0.355 | 0.00839 | -0.0193 | -42.3123
-2 | -0.2544 | 0.0082 | -0.0108 | -31.0244
-1.5 | -0.1965 | 0.0081 | -0.0081 | -24.2593
-1 | -0.1371 | 0.00805 | -0.0057 | -17.0311
-0.5 | -0.0773 | 0.00805 | -0.0034 | -9.6025
0 | -0.018 | 0.00801 | -0.0009 | -2.2472
0.5 | 0.0426 | 0.00799 | 0.0012 | 5.3317
1 | 0.1029 | 0.00804 | 0.0035 | 12.7985
1.5 | 0.1615 | 0.0081 | 0.006 | 19.9383
2 | 0.2205 | 0.00813 | 0.0085 | 27.1218
2.5 | 0.2781 | 0.0082 | 0.0113 | 33.9146
3 | 0.3285 | 0.00831 | 0.0155 | 39.5307
4 | 0.4307 | 0.00866 | 0.0235 | 49.7344
4.5 | 0.4873 | 0.00893 | 0.0265 | 54.5689
5 | 0.5437 | 0.00927 | 0.0293 | 58.6516
6.5 | 0.7089 | 0.01073 | 0.0383 | 66.0671
7 | 0.7637 | 0.01137 | 0.0412 | 67.168
7.5 | 0.8162 | 0.01216 | 0.0442 | 67.1217
8 | 0.8661 | 0.01312 | 0.0474 | 66.0137
8.5 | 0.9136 | 0.01429 | 0.0507 | 63.9328
9 | 0.959 | 0.01567 | 0.0539 | 61.1997
9.5 | 1.0038 | 0.01722 | 0.0569 | 58.2927
10 | 1.0457 | 0.01904 | 0.0598 | 54.9212
10.5 | 1.0825 | 0.02127 | 0.0627 | 50.8933
11 | 1.1192 | 0.02368 | 0.0654 | 47.2635
11.5 | 1.1481 | 0.02664 | 0.0681 | 43.0968
12 | 1.1725 | 0.02992 | 0.0709 | 39.1878
12.5 | 1.1871 | 0.03374 | 0.0741 | 35.1838
13 | 1.1963 | 0.03795 | 0.0772 | 31.5231
14 | 1.2164 | 0.04921 | 0.0764 | 24.7186
14.5 | 1.2129 | 0.05517 | 0.077 | 21.9848
15 | 1.1972 | 0.06215 | 0.0771 | 19.2631
15.5 | 1.184 | 0.06916 | 0.0766 | 17.1197
16 | 1.1606 | 0.07726 | 0.0753 | 15.022
16.5 | 1.1438 | 0.08508 | 0.0736 | 13.4438
17 | 1.1178 | 0.09392 | 0.071 | 11.9016
17.5 | 1.0999 | 0.10237 | 0.0681 | 10.7444
18 | 1.0801 | 0.11122 | 0.0646 | 9.7114
18.5 | 1.0652 | 0.11994 | 0.0608 | 8.8811
19 | 1.0487 | 0.12907 | 0.0563 | 8.125

## 73. Re 5M Mach 0.00 (1)
BIGFOIL.COM POLAR EXPORT
goe776
GOE 776 |  |  |  | Cl Max: | 2.007 | at alpha= | 20 | deg
JavaFoil+Calcfoil stall+Eppler ext transition |  |  |  | L/D Max: | 84.613 | at alpha= | 10 | deg
Re: | 5000000 |  |  | Cd Min: | 0.01185 | at alpha= | 0 | deg
Mach: | 0 |  |  | Cl=0 at alpha= | 0.14925 | deg
|  |  |  | @ Cl=0.1, Cd= | 0.012056
|  |  |  | @ Cl=0.4, Cd= | 0.012992
|  |  |  | @ Cl=0.6, Cd= | 0.013167
alpha (deg) | Cl | Cd | Cm | Cl/Cd
-20 | -2.012 | 0.05674 | 0.037 | -35.466
-19.5 | -1.998 | 0.05212 | 0.036 | -38.345
-19 | -1.977 | 0.04914 | 0.036 | -40.236
-18.5 | -1.959 | 0.04535 | 0.035 | -43.2
-18 | -1.935 | 0.04284 | 0.035 | -45.177
-17.5 | -1.91 | 0.03982 | 0.034 | -47.949
-17 | -1.882 | 0.03766 | 0.033 | -49.966
-16.5 | -1.853 | 0.03472 | 0.033 | -53.368
-16 | -1.822 | 0.03203 | 0.032 | -56.893
-15.5 | -1.788 | 0.03066 | 0.031 | -58.298
-15 | -1.754 | 0.02836 | 0.03 | -61.853
-14.5 | -1.717 | 0.02666 | 0.03 | -64.404
-14 | -1.675 | 0.02519 | 0.029 | -66.51
-13.5 | -1.633 | 0.02395 | 0.028 | -68.174
-13 | -1.588 | 0.02278 | 0.027 | -69.711
-12.5 | -1.54 | 0.02111 | 0.026 | -72.947
-12 | -1.49 | 0.02012 | 0.025 | -74.043
-11.5 | -1.44 | 0.019 | 0.024 | -75.816
-11 | -1.387 | 0.01841 | 0.024 | -75.334
-10.5 | -1.334 | 0.01769 | 0.023 | -75.404
-10 | -1.289 | 0.01679 | 0.022 | -76.817
-9.5 | -1.23 | 0.01737 | 0.021 | -70.845
-9 | -1.17 | 0.01696 | 0.02 | -68.986
-8.5 | -1.11 | 0.01655 | 0.019 | -67.04
-8 | -1.048 | 0.01589 | 0.018 | -65.972
-7.5 | -0.987 | 0.01549 | 0.017 | -63.7
-7 | -0.924 | 0.01518 | 0.016 | -60.885
-6.5 | -0.862 | 0.0148 | 0.015 | -58.195
-6 | -0.798 | 0.01428 | 0.013 | -55.909
-5.5 | -0.735 | 0.01428 | 0.012 | -51.445
-5 | -0.671 | 0.01412 | 0.011 | -47.517
-4.5 | -0.606 | 0.01392 | 0.01 | -43.554
-4 | -0.542 | 0.01383 | 0.009 | -39.193
-3.5 | -0.477 | 0.01357 | 0.008 | -35.172
-3 | -0.412 | 0.01308 | 0.007 | -31.515
-2.5 | -0.347 | 0.01263 | 0.006 | -27.51
-2 | -0.282 | 0.01278 | 0.005 | -22.06
-1.5 | -0.216 | 0.01312 | 0.004 | -16.498
-1 | -0.151 | 0.01305 | 0.003 | -11.557
-0.5 | -0.085 | 0.01293 | 0.001 | -6.591
0 | -0.02 | 0.01185 | 0 | -1.657
0.5 | 0.047 | 0.01245 | -0.001 | 3.735
1 | 0.113 | 0.01196 | -0.002 | 9.414
1.5 | 0.179 | 0.01202 | -0.003 | 14.858
2 | 0.245 | 0.0128 | -0.004 | 19.113
2.5 | 0.31 | 0.01333 | -0.005 | 23.285
3 | 0.376 | 0.01293 | -0.006 | 29.087
3.5 | 0.442 | 0.0131 | -0.007 | 33.735
4 | 0.507 | 0.01249 | -0.008 | 40.611
4.5 | 0.572 | 0.01349 | -0.01 | 42.428
5 | 0.637 | 0.01274 | -0.011 | 50.018
5.5 | 0.702 | 0.0132 | -0.012 | 53.204
6 | 0.767 | 0.01309 | -0.013 | 58.575
6.5 | 0.831 | 0.01328 | -0.014 | 62.569
7 | 0.895 | 0.01364 | -0.015 | 65.599
7.5 | 0.958 | 0.01539 | -0.016 | 62.249
8 | 1.021 | 0.0146 | -0.017 | 69.921
8.5 | 1.083 | 0.01456 | -0.018 | 74.368
9 | 1.145 | 0.01492 | -0.019 | 76.721
9.5 | 1.206 | 0.01567 | -0.02 | 76.967
10 | 1.267 | 0.01497 | -0.021 | 84.613
10.5 | 1.326 | 0.01639 | -0.022 | 80.919
11 | 1.356 | 0.01887 | -0.023 | 71.861
11.5 | 1.409 | 0.01955 | -0.024 | 72.087
12 | 1.461 | 0.02041 | -0.025 | 71.579
12.5 | 1.511 | 0.02033 | -0.026 | 74.332
13 | 1.559 | 0.02164 | -0.027 | 72.05
13.5 | 1.607 | 0.02273 | -0.028 | 70.686
14 | 1.65 | 0.02396 | -0.028 | 68.889
14.5 | 1.695 | 0.02499 | -0.029 | 67.809
15 | 1.734 | 0.02661 | -0.03 | 65.184
15.5 | 1.771 | 0.0284 | -0.031 | 62.344
16 | 1.804 | 0.03149 | -0.032 | 57.273
16.5 | 1.837 | 0.03337 | -0.032 | 55.07
17 | 1.868 | 0.03543 | -0.033 | 52.707
17.5 | 1.894 | 0.03859 | -0.034 | 49.072
18 | 1.923 | 0.04055 | -0.035 | 47.411
18.5 | 1.945 | 0.04419 | -0.035 | 44.007
19 | 1.966 | 0.04845 | -0.036 | 40.574
19.5 | 1.992 | 0.04958 | -0.037 | 40.171
20 | 2.007 | 0.05409 | -0.037 | 37.106

## 74. Re 5M Mach 0.00 (2)
BIGFOIL.COM POLAR EXPORT
goe776
GOE 776 |  |  |  | Cl Max: | 1.5937 | at alpha= | 20 | deg
XFOIL ncrit=9 |  |  |  | L/D Max: | 98.9972 | at alpha= | 10.5 | deg
Re: | 5000000 |  |  | Cd Min: | 0.05083 | at alpha= | -20 | deg
Mach: | 0 |  |  | Cl=0 at alpha= | 0.14831 | deg
|  |  |  | @ Cl=0.1, Cd= | 0.0069223
|  |  |  | @ Cl=0.4, Cd= | 0.0072191
|  |  |  | @ Cl=0.6, Cd= | 0.0077234
alpha (deg) | Cl | Cd | Cm | Cl/Cd
-20 | -1.5881 | 0.05083 | -0.0441 | -31.2434
-19.5 | -1.5847 | 0.04613 | -0.0441 | -34.3529
-19 | -1.5776 | 0.04182 | -0.0439 | -37.7236
-18.5 | -1.5709 | 0.03763 | -0.0434 | -41.7459
-18 | -1.5559 | 0.03422 | -0.0428 | -45.4676
-17.5 | -1.5446 | 0.03063 | -0.0418 | -50.4277
-17 | -1.5231 | 0.02799 | -0.0409 | -54.4159
-16.5 | -1.5041 | 0.02529 | -0.0395 | -59.4741
-16 | -1.4781 | 0.02321 | -0.0382 | -63.6838
-15.5 | -1.4552 | 0.02114 | -0.0363 | -68.8363
-15 | -1.4231 | 0.01957 | -0.0351 | -72.7184
-14 | -1.3432 | 0.01677 | -0.0347 | -80.0954
-13.5 | -1.3138 | 0.01553 | -0.0319 | -84.5976
-13 | -1.2785 | 0.01461 | -0.0297 | -87.5086
-12.5 | -1.2441 | 0.01363 | -0.0273 | -91.2766
-12 | -1.2029 | 0.01295 | -0.0257 | -92.888
-11.5 | -1.1645 | 0.01218 | -0.0236 | -95.6076
-11 | -1.1223 | 0.01157 | -0.0219 | -97.0009
-10.5 | -1.079 | 0.01103 | -0.0203 | -97.8241
-10 | -1.0369 | 0.01048 | -0.0184 | -98.9408
-9.5 | -0.9915 | 0.01006 | -0.017 | -98.5586
-9 | -0.9457 | 0.00968 | -0.0155 | -97.6963
-8.5 | -0.8997 | 0.00928 | -0.014 | -96.9504
-8 | -0.8537 | 0.00891 | -0.0123 | -95.8137
-7.5 | -0.8069 | 0.00858 | -0.0108 | -94.0443
-7 | -0.7623 | 0.00835 | -0.0086 | -91.2934
-6.5 | -0.7163 | 0.00818 | -0.0066 | -87.5672
-6 | -0.6663 | 0.00795 | -0.0055 | -83.8113
-5.5 | -0.6148 | 0.00774 | -0.0046 | -79.4315
-5 | -0.5617 | 0.00759 | -0.004 | -74.0053
-4.5 | -0.5085 | 0.00746 | -0.0035 | -68.1635
-4 | -0.4556 | 0.00733 | -0.0028 | -62.1555
-3.5 | -0.4021 | 0.00722 | -0.0023 | -55.6925
-3 | -0.3471 | 0.00717 | -0.002 | -48.41
-2.5 | -0.2927 | 0.0071 | -0.0016 | -41.2254
-2 | -0.2382 | 0.00701 | -0.0012 | -33.98
-1.5 | -0.1832 | 0.00695 | -0.0009 | -26.3597
-1 | -0.1274 | 0.00692 | -0.0007 | -18.4104
-0.5 | -0.0718 | 0.00692 | -0.0005 | -10.3757
0 | -0.0167 | 0.0069 | -0.0003 | -2.4203
0.5 | 0.0396 | 0.00688 | -0.0002 | 5.7558
1 | 0.0957 | 0.00692 | -0.0001 | 13.8295
2 | 0.2059 | 0.00698 | 0.0005 | 29.4986
2.5 | 0.261 | 0.00702 | 0.0007 | 37.1795
3 | 0.3157 | 0.00708 | 0.0011 | 44.5904
3.5 | 0.3696 | 0.00718 | 0.0016 | 51.4763
4 | 0.4241 | 0.00725 | 0.0019 | 58.4966
4.5 | 0.4784 | 0.00736 | 0.0023 | 65
5 | 0.5317 | 0.0075 | 0.0029 | 70.8933
5.5 | 0.5837 | 0.00768 | 0.0037 | 76.0026
6 | 0.6363 | 0.00782 | 0.0043 | 81.3683
6.5 | 0.688 | 0.008 | 0.0051 | 86
7 | 0.7376 | 0.00822 | 0.0063 | 89.7324
7.5 | 0.7795 | 0.00845 | 0.0091 | 92.2485
8 | 0.8263 | 0.00873 | 0.0107 | 94.6506
8.5 | 0.8741 | 0.00904 | 0.0121 | 96.6925
9 | 0.9205 | 0.00939 | 0.0136 | 98.0298
9.5 | 0.9663 | 0.00979 | 0.0151 | 98.7028
10 | 1.0108 | 0.01023 | 0.0167 | 98.8074
10.5 | 1.0563 | 0.01067 | 0.0181 | 98.9972
11 | 1.0996 | 0.0112 | 0.0198 | 98.1786
11.5 | 1.1405 | 0.01183 | 0.0217 | 96.4074
12 | 1.1838 | 0.0124 | 0.0231 | 95.4677
12.5 | 1.2217 | 0.01319 | 0.0252 | 92.6232
13 | 1.2606 | 0.01398 | 0.0271 | 90.1717
13.5 | 1.296 | 0.01494 | 0.0293 | 86.747
14 | 1.3295 | 0.01593 | 0.0317 | 83.4589
14.5 | 1.3585 | 0.01722 | 0.0344 | 78.8908
15 | 1.4022 | 0.01858 | 0.0339 | 75.4682
15.5 | 1.4394 | 0.02024 | 0.034 | 71.1166
16 | 1.467 | 0.02192 | 0.0358 | 66.9252
16.5 | 1.4906 | 0.02406 | 0.0374 | 61.9534
17 | 1.5144 | 0.02637 | 0.0387 | 57.4289
17.5 | 1.5343 | 0.02908 | 0.0398 | 52.7613
18 | 1.5531 | 0.03199 | 0.0407 | 48.5495
18.5 | 1.5667 | 0.03544 | 0.0415 | 44.2071
19 | 1.5809 | 0.03894 | 0.042 | 40.5984
19.5 | 1.5861 | 0.04332 | 0.0424 | 36.6136
20 | 1.5937 | 0.04764 | 0.0425 | 33.453

## 75. Re 5M Mach 0.10 (1)
BIGFOIL.COM POLAR EXPORT
goe776
GOE 776 |  |  |  | Cl Max: | 1.995 | at alpha= | 20 | deg
JavaFoil+Calcfoil stall+Eppler ext transition |  |  |  | L/D Max: | 84.516 | at alpha= | 10 | deg
Re: | 5000000 |  |  | Cd Min: | 0.01181 | at alpha= | 0 | deg
Mach: | 0.1 |  |  | Cl=0 at alpha= | 0.14925 | deg
|  |  |  | @ Cl=0.1, Cd= | 0.012048
|  |  |  | @ Cl=0.4, Cd= | 0.01307
|  |  |  | @ Cl=0.6, Cd= | 0.013248
alpha (deg) | Cl | Cd | Cm | Cl/Cd
-20 | -1.999 | 0.05959 | 0.037 | -33.546
-19.5 | -1.982 | 0.05614 | 0.036 | -35.309
-19 | -1.969 | 0.05074 | 0.036 | -38.817
-18.5 | -1.946 | 0.04865 | 0.035 | -40.004
-18 | -1.927 | 0.04473 | 0.035 | -43.084
-17.5 | -1.906 | 0.04093 | 0.034 | -46.563
-17 | -1.879 | 0.03868 | 0.033 | -48.573
-16.5 | -1.851 | 0.03558 | 0.033 | -52.025
-16 | -1.82 | 0.03331 | 0.032 | -54.642
-15.5 | -1.788 | 0.03162 | 0.031 | -56.542
-15 | -1.755 | 0.02893 | 0.031 | -60.664
-14.5 | -1.718 | 0.02714 | 0.03 | -63.307
-14 | -1.679 | 0.02561 | 0.029 | -65.536
-13.5 | -1.637 | 0.02428 | 0.028 | -67.394
-13 | -1.591 | 0.02305 | 0.027 | -68.998
-12.5 | -1.544 | 0.02139 | 0.026 | -72.168
-12 | -1.494 | 0.02097 | 0.025 | -71.258
-11.5 | -1.445 | 0.0192 | 0.025 | -75.234
-11 | -1.393 | 0.01861 | 0.024 | -74.834
-10.5 | -1.339 | 0.01785 | 0.023 | -75.03
-10 | -1.295 | 0.01791 | 0.022 | -72.292
-9.5 | -1.236 | 0.01764 | 0.021 | -70.071
-9 | -1.176 | 0.01705 | 0.02 | -68.934
-8.5 | -1.115 | 0.01667 | 0.019 | -66.873
-8 | -1.053 | 0.01607 | 0.018 | -65.552
-7.5 | -0.991 | 0.01556 | 0.017 | -63.699
-7 | -0.929 | 0.01521 | 0.016 | -61.045
-6.5 | -0.866 | 0.01487 | 0.015 | -58.218
-6 | -0.802 | 0.01439 | 0.014 | -55.729
-5.5 | -0.738 | 0.01428 | 0.012 | -51.695
-5 | -0.674 | 0.01423 | 0.011 | -47.354
-4.5 | -0.609 | 0.01398 | 0.01 | -43.597
-4 | -0.545 | 0.01388 | 0.009 | -39.235
-3.5 | -0.48 | 0.01362 | 0.008 | -35.208
-3 | -0.414 | 0.01306 | 0.007 | -31.73
-2.5 | -0.349 | 0.01344 | 0.006 | -25.952
-2 | -0.283 | 0.01289 | 0.005 | -21.976
-1.5 | -0.217 | 0.01319 | 0.004 | -16.493
-1 | -0.152 | 0.01257 | 0.003 | -12.063
-0.5 | -0.086 | 0.01249 | 0.001 | -6.863
0 | -0.02 | 0.01181 | 0 | -1.671
0.5 | 0.047 | 0.01249 | -0.001 | 3.742
1 | 0.113 | 0.01194 | -0.002 | 9.478
1.5 | 0.18 | 0.01206 | -0.003 | 14.883
2 | 0.246 | 0.01284 | -0.004 | 19.146
2.5 | 0.312 | 0.01331 | -0.005 | 23.442
3 | 0.378 | 0.01305 | -0.006 | 28.974
3.5 | 0.444 | 0.01311 | -0.007 | 33.874
4 | 0.51 | 0.01253 | -0.009 | 40.665
4.5 | 0.575 | 0.01354 | -0.01 | 42.484
5 | 0.64 | 0.01278 | -0.011 | 50.122
5.5 | 0.706 | 0.01325 | -0.012 | 53.237
6 | 0.77 | 0.01314 | -0.013 | 58.622
6.5 | 0.835 | 0.01333 | -0.014 | 62.626
7 | 0.899 | 0.0138 | -0.015 | 65.127
7.5 | 0.962 | 0.01545 | -0.016 | 62.277
8 | 1.026 | 0.01462 | -0.017 | 70.16
8.5 | 1.088 | 0.01471 | -0.018 | 73.947
9 | 1.15 | 0.015 | -0.019 | 76.7
9.5 | 1.212 | 0.01578 | -0.02 | 76.771
10 | 1.273 | 0.01506 | -0.022 | 84.516
10.5 | 1.306 | 0.01857 | -0.022 | 70.34
11 | 1.361 | 0.01923 | -0.023 | 70.757
11.5 | 1.413 | 0.01976 | -0.024 | 71.531
12 | 1.465 | 0.02063 | -0.025 | 71.032
12.5 | 1.515 | 0.02058 | -0.026 | 73.638
13 | 1.563 | 0.02194 | -0.027 | 71.244
13.5 | 1.611 | 0.02307 | -0.028 | 69.818
14 | 1.654 | 0.02434 | -0.029 | 67.949
14.5 | 1.695 | 0.02585 | -0.029 | 65.568
15 | 1.736 | 0.02713 | -0.03 | 63.978
15.5 | 1.771 | 0.029 | -0.031 | 61.085
16 | 1.804 | 0.0322 | -0.032 | 56.015
16.5 | 1.833 | 0.03505 | -0.032 | 52.308
17 | 1.866 | 0.03676 | -0.033 | 50.749
17.5 | 1.891 | 0.03966 | -0.034 | 47.682
18 | 1.919 | 0.04171 | -0.035 | 45.999
18.5 | 1.939 | 0.04552 | -0.035 | 42.6
19 | 1.957 | 0.04994 | -0.036 | 39.197
19.5 | 1.982 | 0.05114 | -0.037 | 38.747
20 | 1.995 | 0.05579 | -0.037 | 35.762

## 76. Re 5M Mach 0.10 (2)
BIGFOIL.COM POLAR EXPORT
goe776
GOE 776 |  |  |  | Cl Max: | 1.5806 | at alpha= | 20 | deg
XFOIL ncrit=9 |  |  |  | L/D Max: | 97.899 | at alpha= | 9.5 | deg
Re: | 5000000 |  |  | Cd Min: | 0.0543 | at alpha= | -20 | deg
Mach: | 0.1 |  |  | Cl=0 at alpha= | 0.14929 | deg
|  |  |  | @ Cl=0.1, Cd= | 0.0069428
|  |  |  | @ Cl=0.4, Cd= | 0.0072525
|  |  |  | @ Cl=0.6, Cd= | 0.0077523
alpha (deg) | Cl | Cd | Cm | Cl/Cd
-20 | -1.57 | 0.0543 | -0.0457 | -28.9134
-19.5 | -1.5713 | 0.04902 | -0.0458 | -32.0543
-19 | -1.5647 | 0.04457 | -0.0457 | -35.1066
-18.5 | -1.5636 | 0.03972 | -0.0453 | -39.3656
-18 | -1.551 | 0.03603 | -0.0447 | -43.0475
-17.5 | -1.5386 | 0.03242 | -0.0438 | -47.4584
-17 | -1.5194 | 0.02949 | -0.0429 | -51.5226
-16.5 | -1.5012 | 0.02662 | -0.0416 | -56.3937
-16 | -1.4761 | 0.02435 | -0.0403 | -60.6201
-15.5 | -1.4542 | 0.02208 | -0.0385 | -65.8605
-15 | -1.4242 | 0.02042 | -0.0369 | -69.7453
-14 | -1.3453 | 0.0173 | -0.0366 | -77.763
-13.5 | -1.3165 | 0.01595 | -0.0338 | -82.5392
-13 | -1.281 | 0.015 | -0.0315 | -85.4
-12.5 | -1.2462 | 0.01399 | -0.0291 | -89.0779
-12 | -1.2062 | 0.01322 | -0.0273 | -91.2405
-11.5 | -1.168 | 0.01241 | -0.0252 | -94.1176
-11 | -1.1245 | 0.01181 | -0.0236 | -95.2159
-10.5 | -1.0827 | 0.01119 | -0.0217 | -96.756
-10 | -1.0397 | 0.01064 | -0.0199 | -97.7162
-9.5 | -0.994 | 0.01021 | -0.0184 | -97.3555
-9 | -0.9484 | 0.00979 | -0.0167 | -96.8744
-8.5 | -0.9026 | 0.00937 | -0.0151 | -96.3287
-8 | -0.8564 | 0.00899 | -0.0134 | -95.2614
-7.5 | -0.8089 | 0.00866 | -0.0119 | -93.4065
-7 | -0.7619 | 0.0084 | -0.0101 | -90.7024
-6.5 | -0.7184 | 0.00822 | -0.0075 | -87.3966
-6 | -0.6689 | 0.00799 | -0.0062 | -83.7171
-5.5 | -0.6171 | 0.00779 | -0.0053 | -79.2169
-5 | -0.5638 | 0.00764 | -0.0046 | -73.7958
-4.5 | -0.5107 | 0.00749 | -0.0039 | -68.1842
-4 | -0.4576 | 0.00735 | -0.0032 | -62.2585
-3.5 | -0.4037 | 0.00725 | -0.0026 | -55.6828
-3 | -0.3485 | 0.0072 | -0.0023 | -48.4028
-2.5 | -0.2942 | 0.00712 | -0.0018 | -41.3202
-2 | -0.2395 | 0.00704 | -0.0013 | -34.0199
-1.5 | -0.1841 | 0.00698 | -0.001 | -26.3754
-1 | -0.1278 | 0.00695 | -0.0009 | -18.3885
-0.5 | -0.0722 | 0.00694 | -0.0006 | -10.4035
0 | -0.0169 | 0.00693 | -0.0003 | -2.4387
0.5 | 0.0397 | 0.00691 | -0.0002 | 5.7453
1 | 0.0962 | 0.00694 | 0 | 13.8617
1.5 | 0.1514 | 0.00698 | 0.0003 | 21.6905
2 | 0.2068 | 0.00701 | 0.0006 | 29.5007
2.5 | 0.2622 | 0.00705 | 0.0009 | 37.1915
3 | 0.3173 | 0.00711 | 0.0013 | 44.6273
3.5 | 0.3714 | 0.0072 | 0.0018 | 51.5833
4 | 0.4259 | 0.0073 | 0.0023 | 58.3425
4.5 | 0.4804 | 0.0074 | 0.0027 | 64.9189
5 | 0.5341 | 0.00753 | 0.0033 | 70.9296
5.5 | 0.5862 | 0.00771 | 0.0042 | 76.0311
6 | 0.6384 | 0.00787 | 0.005 | 81.1182
6.5 | 0.6903 | 0.00805 | 0.0059 | 85.7516
7 | 0.7383 | 0.00826 | 0.0076 | 89.3826
7.5 | 0.7808 | 0.00851 | 0.0103 | 91.7509
8 | 0.8284 | 0.00882 | 0.0118 | 93.9229
8.5 | 0.8763 | 0.00914 | 0.0133 | 95.8753
9 | 0.9235 | 0.00949 | 0.0147 | 97.313
9.5 | 0.9692 | 0.0099 | 0.0164 | 97.899
10 | 1.0137 | 0.01038 | 0.0181 | 97.659
10.5 | 1.0588 | 0.01085 | 0.0196 | 97.5853
11 | 1.1032 | 0.01137 | 0.0212 | 97.0273
11.5 | 1.1437 | 0.01205 | 0.0232 | 94.9129
12 | 1.186 | 0.01268 | 0.0249 | 93.5331
12.5 | 1.2256 | 0.01346 | 0.0268 | 91.055
13 | 1.2633 | 0.01435 | 0.0289 | 88.0348
13.5 | 1.2983 | 0.01535 | 0.0312 | 84.5798
14 | 1.3305 | 0.01647 | 0.0338 | 80.7832
14.5 | 1.3615 | 0.01775 | 0.0362 | 76.7042
15 | 1.4048 | 0.01927 | 0.0356 | 72.9009
15.5 | 1.4407 | 0.02096 | 0.0361 | 68.7357
16 | 1.4662 | 0.02289 | 0.038 | 64.0542
16.5 | 1.491 | 0.02507 | 0.0394 | 59.4735
17 | 1.5119 | 0.02769 | 0.0408 | 54.6009
17.5 | 1.5327 | 0.03044 | 0.0418 | 50.3515
18 | 1.5462 | 0.0339 | 0.0427 | 45.6106
18.5 | 1.56 | 0.03747 | 0.0434 | 41.6333
19 | 1.5695 | 0.04148 | 0.0439 | 37.8375
19.5 | 1.5747 | 0.04599 | 0.0442 | 34.2401
20 | 1.5806 | 0.05054 | 0.0441 | 31.2742

## 77. Re 5M Mach 0.25 (1)
BIGFOIL.COM POLAR EXPORT
goe776
GOE 776 |  |  |  | Cl Max: | 1.899 | at alpha= | 20 | deg
JavaFoil+Calcfoil stall+Eppler ext transition |  |  |  | L/D Max: | 76.198 | at alpha= | 9.5 | deg
Re: | 5000000 |  |  | Cd Min: | 0.01206 | at alpha= | 1 | deg
Mach: | 0.25 |  |  | Cl=0 at alpha= | 0.14706 | deg
|  |  |  | @ Cl=0.1, Cd= | 0.012199
|  |  |  | @ Cl=0.4, Cd= | 0.013662
|  |  |  | @ Cl=0.6, Cd= | 0.013766
alpha (deg) | Cl | Cd | Cm | Cl/Cd
-20 | -1.894 | 0.07343 | 0.037 | -25.788
-19.5 | -1.896 | 0.06679 | 0.037 | -28.385
-19 | -1.893 | 0.06168 | 0.036 | -30.691
-18.5 | -1.884 | 0.05827 | 0.036 | -32.325
-18 | -1.874 | 0.05342 | 0.035 | -35.083
-17.5 | -1.861 | 0.04983 | 0.034 | -37.348
-17 | -1.843 | 0.04659 | 0.034 | -39.558
-16.5 | -1.828 | 0.04212 | 0.033 | -43.399
-16 | -1.805 | 0.03909 | 0.032 | -46.176
-15.5 | -1.778 | 0.0366 | 0.032 | -48.572
-15 | -1.75 | 0.03398 | 0.031 | -51.498
-14.5 | -1.721 | 0.03085 | 0.03 | -55.786
-14 | -1.689 | 0.02829 | 0.03 | -59.701
-13.5 | -1.649 | 0.02694 | 0.029 | -61.215
-13 | -1.608 | 0.02536 | 0.028 | -63.399
-12.5 | -1.563 | 0.02385 | 0.027 | -65.538
-12 | -1.515 | 0.02273 | 0.026 | -66.637
-11.5 | -1.467 | 0.02155 | 0.025 | -68.081
-11 | -1.416 | 0.0204 | 0.024 | -69.413
-10.5 | -1.364 | 0.01956 | 0.023 | -69.704
-10 | -1.308 | 0.01901 | 0.022 | -68.798
-9.5 | -1.252 | 0.01861 | 0.021 | -67.257
-9 | -1.203 | 0.0178 | 0.02 | -67.616
-8.5 | -1.142 | 0.01731 | 0.019 | -65.942
-8 | -1.079 | 0.01667 | 0.018 | -64.757
-7.5 | -1.016 | 0.01607 | 0.017 | -63.248
-7 | -0.952 | 0.01554 | 0.016 | -61.27
-6.5 | -0.888 | 0.01531 | 0.015 | -58.01
-6 | -0.823 | 0.01478 | 0.014 | -55.693
-5.5 | -0.758 | 0.01465 | 0.013 | -51.696
-5 | -0.692 | 0.0144 | 0.012 | -48.031
-4.5 | -0.626 | 0.01425 | 0.011 | -43.902
-4 | -0.559 | 0.01408 | 0.009 | -39.715
-3.5 | -0.492 | 0.01386 | 0.008 | -35.537
-3 | -0.425 | 0.01373 | 0.007 | -30.986
-2.5 | -0.358 | 0.01362 | 0.006 | -26.299
-2 | -0.291 | 0.01299 | 0.005 | -22.397
-1.5 | -0.223 | 0.01335 | 0.004 | -16.729
-1 | -0.156 | 0.01328 | 0.003 | -11.721
-0.5 | -0.088 | 0.01255 | 0.002 | -7.013
0 | -0.02 | 0.01255 | 0 | -1.615
0.5 | 0.048 | 0.01265 | -0.001 | 3.796
1 | 0.116 | 0.01206 | -0.002 | 9.645
1.5 | 0.184 | 0.01218 | -0.003 | 15.144
2 | 0.253 | 0.01299 | -0.004 | 19.435
2.5 | 0.321 | 0.01357 | -0.005 | 23.624
3 | 0.388 | 0.01363 | -0.006 | 28.495
3.5 | 0.456 | 0.01381 | -0.008 | 33.029
4 | 0.523 | 0.01268 | -0.009 | 41.286
4.5 | 0.591 | 0.01373 | -0.01 | 43.02
5 | 0.658 | 0.014 | -0.011 | 46.979
5.5 | 0.724 | 0.01354 | -0.012 | 53.473
6 | 0.791 | 0.01327 | -0.013 | 59.558
6.5 | 0.857 | 0.01484 | -0.014 | 57.739
7 | 0.922 | 0.01405 | -0.016 | 65.638
7.5 | 0.987 | 0.01566 | -0.017 | 63.038
8 | 1.051 | 0.01493 | -0.018 | 70.404
8.5 | 1.115 | 0.01519 | -0.019 | 73.439
9 | 1.178 | 0.01557 | -0.02 | 75.703
9.5 | 1.241 | 0.01628 | -0.021 | 76.198
10 | 1.275 | 0.01855 | -0.022 | 68.742
10.5 | 1.331 | 0.01952 | -0.023 | 68.173
11 | 1.385 | 0.02034 | -0.024 | 68.09
11.5 | 1.436 | 0.02125 | -0.025 | 67.581
12 | 1.487 | 0.02216 | -0.026 | 67.119
12.5 | 1.537 | 0.02299 | -0.026 | 66.826
13 | 1.583 | 0.0242 | -0.027 | 65.416
13.5 | 1.627 | 0.02566 | -0.028 | 63.421
14 | 1.667 | 0.02734 | -0.029 | 60.951
14.5 | 1.703 | 0.02924 | -0.03 | 58.247
15 | 1.737 | 0.0314 | -0.031 | 55.309
15.5 | 1.766 | 0.03405 | -0.031 | 51.872
16 | 1.791 | 0.03739 | -0.032 | 47.906
16.5 | 1.816 | 0.04081 | -0.033 | 44.499
17 | 1.838 | 0.04334 | -0.034 | 42.41
17.5 | 1.853 | 0.04783 | -0.034 | 38.751
18 | 1.869 | 0.0519 | -0.035 | 36.011
18.5 | 1.881 | 0.05573 | -0.035 | 33.748
19 | 1.891 | 0.0605 | -0.036 | 31.254
19.5 | 1.894 | 0.06633 | -0.037 | 28.556
20 | 1.899 | 0.06895 | -0.037 | 27.542

## 78. Re 5M Mach 0.25 (2)
BIGFOIL.COM POLAR EXPORT
goe776
GOE 776 |  |  |  | Cl Max: | 1.5008 | at alpha= | 18 | deg
XFOIL ncrit=9 |  |  |  | L/D Max: | 92.1743 | at alpha= | 9.5 | deg
Re: | 5000000 |  |  | Cd Min: | 0.07406 | at alpha= | -20 | deg
Mach: | 0.25 |  |  | Cl=0 at alpha= | 0.14609 | deg
|  |  |  | @ Cl=0.1, Cd= | 0.0070706
|  |  |  | @ Cl=0.4, Cd= | 0.0074085
|  |  |  | @ Cl=0.6, Cd= | 0.0079187
alpha (deg) | Cl | Cd | Cm | Cl/Cd
-20 | -1.462 | 0.07406 | -0.0517 | -19.7408
-19.5 | -1.4731 | 0.06719 | -0.0528 | -21.9244
-19 | -1.4878 | 0.0602 | -0.0536 | -24.7143
-18.5 | -1.4912 | 0.05438 | -0.0539 | -27.4218
-18 | -1.4956 | 0.0486 | -0.0539 | -30.7737
-17.5 | -1.4939 | 0.04353 | -0.0536 | -34.3189
-17 | -1.486 | 0.03912 | -0.0529 | -37.9857
-16.5 | -1.4787 | 0.03476 | -0.0519 | -42.5403
-16 | -1.4634 | 0.03122 | -0.0508 | -46.8738
-15.5 | -1.4434 | 0.02817 | -0.0493 | -51.2389
-15 | -1.4229 | 0.02535 | -0.0475 | -56.1302
-14.5 | -1.3926 | 0.02305 | -0.0464 | -60.4165
-13.5 | -1.3202 | 0.01914 | -0.0447 | -68.976
-13 | -1.2933 | 0.01746 | -0.0414 | -74.0722
-12.5 | -1.2563 | 0.01626 | -0.0391 | -77.2632
-12 | -1.2217 | 0.01498 | -0.0364 | -81.5554
-11.5 | -1.1805 | 0.01406 | -0.0343 | -83.9616
-11 | -1.1412 | 0.01308 | -0.032 | -87.2477
-10.5 | -1.0974 | 0.01234 | -0.03 | -88.9303
-10 | -1.0527 | 0.01168 | -0.028 | -90.1284
-9.5 | -1.0093 | 0.01102 | -0.0257 | -91.588
-9 | -0.9634 | 0.01046 | -0.0237 | -92.1033
-8.5 | -0.9161 | 0.00998 | -0.0218 | -91.7936
-8 | -0.8685 | 0.00955 | -0.0198 | -90.9424
-7.5 | -0.8196 | 0.00915 | -0.018 | -89.5738
-7 | -0.7712 | 0.00878 | -0.0161 | -87.836
-6.5 | -0.7213 | 0.00845 | -0.0143 | -85.3609
-6 | -0.6737 | 0.00822 | -0.012 | -81.9586
-5.5 | -0.6271 | 0.00808 | -0.0094 | -77.6114
-5 | -0.5752 | 0.00786 | -0.0079 | -73.1807
-4.5 | -0.5218 | 0.00767 | -0.0067 | -68.0313
-4 | -0.467 | 0.00754 | -0.0057 | -61.9363
-3.5 | -0.4117 | 0.00744 | -0.0049 | -55.336
-3 | -0.3567 | 0.00734 | -0.004 | -48.5967
-2.5 | -0.3012 | 0.00725 | -0.0031 | -41.5448
-2 | -0.2451 | 0.00719 | -0.0024 | -34.089
-1.5 | -0.1885 | 0.00716 | -0.0019 | -26.3268
-1 | -0.1313 | 0.0071 | -0.0014 | -18.493
-0.5 | -0.0741 | 0.00705 | -0.0009 | -10.5106
0 | -0.0168 | 0.00706 | -0.0004 | -2.3796
0.5 | 0.0407 | 0.00709 | 0 | 5.7405
1 | 0.0982 | 0.00707 | 0.0004 | 13.8897
1.5 | 0.1553 | 0.00709 | 0.0009 | 21.9041
2 | 0.212 | 0.00716 | 0.0015 | 29.6089
2.5 | 0.2683 | 0.00724 | 0.0021 | 37.058
3 | 0.3249 | 0.0073 | 0.0027 | 44.5068
3.5 | 0.3808 | 0.00737 | 0.0035 | 51.6689
4 | 0.4356 | 0.00748 | 0.0044 | 58.2353
4.5 | 0.4896 | 0.00762 | 0.0055 | 64.252
5 | 0.5443 | 0.00774 | 0.0064 | 70.323
5.5 | 0.5977 | 0.00791 | 0.0077 | 75.5626
6 | 0.6481 | 0.0081 | 0.0095 | 80.0123
6.5 | 0.6919 | 0.00833 | 0.0126 | 83.0612
7 | 0.7427 | 0.00858 | 0.0142 | 86.5618
7.5 | 0.793 | 0.0089 | 0.0159 | 89.1011
8 | 0.8418 | 0.00928 | 0.0177 | 90.7112
8.5 | 0.8894 | 0.00971 | 0.0197 | 91.5963
9 | 0.9364 | 0.01019 | 0.0217 | 91.894
9.5 | 0.9835 | 0.01067 | 0.0235 | 92.1743
10 | 1.0299 | 0.01121 | 0.0255 | 91.8733
10.5 | 1.074 | 0.01187 | 0.0276 | 90.4802
11 | 1.1161 | 0.01266 | 0.0298 | 88.1596
11.5 | 1.1603 | 0.0134 | 0.0317 | 86.5896
12 | 1.2002 | 0.01437 | 0.034 | 83.5212
12.5 | 1.2396 | 0.01541 | 0.0362 | 80.4413
13 | 1.2753 | 0.01667 | 0.0386 | 76.5027
13.5 | 1.3077 | 0.01806 | 0.0414 | 72.4086
14 | 1.3363 | 0.0197 | 0.0444 | 67.8325
15 | 1.4118 | 0.02387 | 0.045 | 59.1454
15.5 | 1.4328 | 0.02647 | 0.0471 | 54.1292
16 | 1.4568 | 0.02917 | 0.0485 | 49.9417
16.5 | 1.4698 | 0.03282 | 0.0499 | 44.7837
17 | 1.4866 | 0.03636 | 0.0509 | 40.8856
17.5 | 1.493 | 0.0408 | 0.0518 | 36.5931
18 | 1.5008 | 0.04532 | 0.0522 | 33.1156
18.5 | 1.4965 | 0.05099 | 0.0524 | 29.3489
19 | 1.4986 | 0.05624 | 0.0523 | 26.6465
19.5 | 1.4887 | 0.06273 | 0.0518 | 23.7319
20 | 1.475 | 0.06973 | 0.0508 | 21.153

## 79. Re 5M Mach 0.50 (1)
BIGFOIL.COM POLAR EXPORT
goe776
GOE 776 |  |  |  | Cl Max: | 1.482 | at alpha= | 12.5 | deg
JavaFoil+Calcfoil stall+Eppler ext transition |  |  |  | L/D Max: | 59.197 | at alpha= | 6 | deg
Re: | 5000000 |  |  | Cd Min: | 0.01254 | at alpha= | -0.5 | deg
Mach: | 0.5 |  |  | Cl=0 at alpha= | 0.14935 | deg
|  |  |  | @ Cl=0.1, Cd= | 0.012839
|  |  |  | @ Cl=0.4, Cd= | 0.013443
|  |  |  | @ Cl=0.6, Cd= | 0.014888
alpha (deg) | Cl | Cd | Cm | Cl/Cd
-17 | -1.107 | 0.10464 | 0.033 | -10.581
-16.5 | -1.069 | 0.10468 | 0.031 | -10.213
-16 | -1.042 | 0.10681 | 0.031 | -9.755
-15.5 | -1 | 0.11159 | 0.029 | -8.965
-15 | -0.976 | 0.10103 | 0.029 | -9.659
-14.5 | -0.936 | 0.11518 | 0.027 | -8.125
-14 | -0.914 | 0.09817 | 0.027 | -9.311
-13.5 | -1.348 | 0.06592 | 0.029 | -20.448
-13 | -1.44 | 0.05355 | 0.029 | -26.881
-12.5 | -1.473 | 0.04496 | 0.028 | -32.769
-12 | -1.483 | 0.03873 | 0.028 | -38.291
-11.5 | -1.471 | 0.03501 | 0.027 | -42.008
-11 | -1.45 | 0.03101 | 0.026 | -46.745
-10.5 | -1.419 | 0.02819 | 0.025 | -50.338
-10 | -1.381 | 0.02554 | 0.024 | -54.063
-9.5 | -1.333 | 0.02427 | 0.023 | -54.933
-9 | -1.279 | 0.02305 | 0.022 | -55.502
-8.5 | -1.222 | 0.02186 | 0.021 | -55.912
-8 | -1.163 | 0.02077 | 0.02 | -55.981
-7.5 | -1.101 | 0.01987 | 0.019 | -55.431
-7 | -1.039 | 0.01846 | 0.018 | -56.266
-6.5 | -0.981 | 0.01794 | 0.017 | -54.717
-6 | -0.911 | 0.01697 | 0.016 | -53.696
-5.5 | -0.84 | 0.01645 | 0.014 | -51.07
-5 | -0.768 | 0.01594 | 0.013 | -48.185
-4.5 | -0.695 | 0.01561 | 0.012 | -44.537
-4 | -0.622 | 0.01419 | 0.011 | -43.874
-3.5 | -0.548 | 0.01465 | 0.009 | -37.407
-3 | -0.474 | 0.01497 | 0.008 | -31.647
-2.5 | -0.399 | 0.01456 | 0.007 | -27.43
-2 | -0.324 | 0.01438 | 0.005 | -22.548
-1.5 | -0.249 | 0.01414 | 0.004 | -17.617
-1 | -0.174 | 0.01416 | 0.003 | -12.269
-0.5 | -0.098 | 0.01254 | 0.002 | -7.831
0 | -0.023 | 0.01337 | 0 | -1.693
0.5 | 0.054 | 0.01316 | -0.001 | 4.076
1 | 0.13 | 0.01263 | -0.002 | 10.282
1.5 | 0.206 | 0.01269 | -0.003 | 16.23
2 | 0.282 | 0.01376 | -0.005 | 20.477
2.5 | 0.358 | 0.01388 | -0.006 | 25.76
3 | 0.433 | 0.0131 | -0.007 | 33.064
3.5 | 0.508 | 0.01375 | -0.008 | 36.973
4 | 0.583 | 0.01472 | -0.01 | 39.625
4.5 | 0.658 | 0.01546 | -0.011 | 42.527
5 | 0.731 | 0.01441 | -0.012 | 50.766
5.5 | 0.805 | 0.01428 | -0.014 | 56.352
6 | 0.877 | 0.01482 | -0.015 | 59.197
6.5 | 0.949 | 0.01701 | -0.016 | 55.789
7 | 0.999 | 0.01806 | -0.017 | 55.334
7.5 | 1.064 | 0.01912 | -0.018 | 55.634
8 | 1.127 | 0.01998 | -0.019 | 56.381
8.5 | 1.187 | 0.02095 | -0.02 | 56.665
9 | 1.245 | 0.02236 | -0.021 | 55.663
9.5 | 1.302 | 0.0232 | -0.023 | 56.112
10 | 1.355 | 0.02473 | -0.024 | 54.779
10.5 | 1.398 | 0.02677 | -0.025 | 52.237
11 | 1.432 | 0.03017 | -0.026 | 47.464
11.5 | 1.461 | 0.03295 | -0.026 | 44.333
12 | 1.481 | 0.03634 | -0.027 | 40.738
12.5 | 1.482 | 0.04193 | -0.028 | 35.354
13 | 1.469 | 0.04771 | -0.029 | 30.79
13.5 | 1.423 | 0.0574 | -0.029 | 24.795
14 | 1.265 | 0.07425 | -0.029 | 17.041
14.5 | 0.926 | 0.10322 | -0.028 | 8.972
15 | 0.949 | 0.11855 | -0.028 | 8.001
15.5 | 0.986 | 0.10597 | -0.029 | 9.304
16 | 1.011 | 0.11925 | -0.03 | 8.48
16.5 | 1.034 | 0.13141 | -0.03 | 7.871
17 | 1.085 | 0.10559 | -0.032 | 10.274
17.5 | 1.12 | 0.10701 | -0.033 | 10.466

## 80. Re 5M Mach 0.50 (2)
BIGFOIL.COM POLAR EXPORT
goe776
GOE 776 |  |  |  | Cl Max: | 1.2554 | at alpha= | 14.5 | deg
XFOIL ncrit=9 |  |  |  | L/D Max: | 70.8684 | at alpha= | 7 | deg
Re: | 5000000 |  |  | Cd Min: | 0.13443 | at alpha= | 19.5 | deg
Mach: | 0.5 |  |  | Cl=0 at alpha= | 0.14238 | deg
|  |  |  | @ Cl=0.1, Cd= | 0.00776
|  |  |  | @ Cl=0.4, Cd= | 0.0082014
|  |  |  | @ Cl=0.6, Cd= | 0.009264
alpha (deg) | Cl | Cd | Cm | Cl/Cd
-19 | -1.069 | 0.13104 | -0.0569 | -8.1578
-18.5 | -1.0818 | 0.12229 | -0.0613 | -8.8462
-18 | -1.1047 | 0.11277 | -0.0657 | -9.796
-17.5 | -1.1228 | 0.10409 | -0.0692 | -10.7868
-17 | -1.1436 | 0.09537 | -0.0723 | -11.9912
-16.5 | -1.1698 | 0.08653 | -0.075 | -13.519
-16 | -1.1909 | 0.07834 | -0.077 | -15.2017
-15.5 | -1.2137 | 0.07032 | -0.0784 | -17.2597
-15 | -1.232 | 0.0629 | -0.0791 | -19.5866
-14.5 | -1.2483 | 0.05585 | -0.0791 | -22.3509
-14 | -1.2548 | 0.04951 | -0.0789 | -25.3444
-13 | -1.2416 | 0.0383 | -0.0785 | -32.4178
-12.5 | -1.2303 | 0.03421 | -0.0753 | -35.9632
-12 | -1.2183 | 0.03018 | -0.0722 | -40.3678
-11.5 | -1.1908 | 0.02702 | -0.0696 | -44.0711
-11 | -1.1626 | 0.02397 | -0.0668 | -48.5023
-10.5 | -1.1249 | 0.02155 | -0.0642 | -52.1995
-10 | -1.0878 | 0.01928 | -0.0613 | -56.4212
-9.5 | -1.0437 | 0.01751 | -0.0585 | -59.6059
-9 | -1.0001 | 0.01585 | -0.0554 | -63.0978
-8.5 | -0.9556 | 0.0144 | -0.0521 | -66.3611
-8 | -0.9077 | 0.01321 | -0.0489 | -68.7131
-7.5 | -0.8575 | 0.01222 | -0.0457 | -70.1718
-7 | -0.8049 | 0.01139 | -0.0426 | -70.6673
-6.5 | -0.7507 | 0.0107 | -0.0396 | -70.1589
-6 | -0.6965 | 0.0101 | -0.0365 | -68.9604
-5.5 | -0.642 | 0.00957 | -0.0334 | -67.0846
-5 | -0.5855 | 0.00916 | -0.0305 | -63.9192
-4.5 | -0.5286 | 0.00882 | -0.0276 | -59.932
-4 | -0.4707 | 0.00855 | -0.0249 | -55.0526
-3.5 | -0.415 | 0.0083 | -0.0218 | -50
-3 | -0.366 | 0.00812 | -0.0173 | -45.0739
-2.5 | -0.317 | 0.00801 | -0.0128 | -39.5755
-2 | -0.2592 | 0.00791 | -0.01 | -32.7686
-1.5 | -0.1996 | 0.00786 | -0.0076 | -25.3944
-1 | -0.1405 | 0.00779 | -0.0051 | -18.0359
-0.5 | -0.0793 | 0.00774 | -0.003 | -10.2455
0 | -0.0172 | 0.00774 | -0.0011 | -2.2222
0.5 | 0.0432 | 0.00776 | 0.0011 | 5.567
1 | 0.1039 | 0.00776 | 0.0033 | 13.3892
1.5 | 0.1654 | 0.00779 | 0.0053 | 21.2323
2 | 0.2256 | 0.00788 | 0.0076 | 28.6294
3 | 0.3381 | 0.00807 | 0.0137 | 41.8959
3.5 | 0.3855 | 0.00815 | 0.0186 | 47.3006
4 | 0.4391 | 0.00834 | 0.0221 | 52.6499
4.5 | 0.4948 | 0.00863 | 0.0253 | 57.3349
5 | 0.5511 | 0.00896 | 0.0282 | 61.5067
5.5 | 0.609 | 0.00932 | 0.0309 | 65.3433
6 | 0.6659 | 0.00975 | 0.0337 | 68.2974
6.5 | 0.7217 | 0.01029 | 0.0366 | 70.1361
7 | 0.7753 | 0.01094 | 0.0397 | 70.8684
7.5 | 0.8269 | 0.01173 | 0.0429 | 70.4945
8 | 0.8787 | 0.01261 | 0.046 | 69.6828
8.5 | 0.929 | 0.01365 | 0.0491 | 68.0586
9 | 0.9771 | 0.0149 | 0.0523 | 65.5772
9.5 | 1.0224 | 0.01638 | 0.0554 | 62.4176
10 | 1.0643 | 0.01816 | 0.0585 | 58.6068
10.5 | 1.1075 | 0.02004 | 0.0612 | 55.2645
11 | 1.1442 | 0.02241 | 0.064 | 51.0576
11.5 | 1.1783 | 0.02508 | 0.0666 | 46.9817
12 | 1.2069 | 0.02813 | 0.0693 | 42.9044
12.5 | 1.2269 | 0.03174 | 0.0721 | 38.6547
13 | 1.2402 | 0.0357 | 0.0752 | 34.7395
13.5 | 1.245 | 0.04033 | 0.078 | 30.8703
14 | 1.2552 | 0.04582 | 0.078 | 27.3942
14.5 | 1.2554 | 0.05214 | 0.0774 | 24.0775
15 | 1.2458 | 0.05857 | 0.0778 | 21.2703
15.5 | 1.225 | 0.06604 | 0.0775 | 18.5494
16 | 1.2105 | 0.07334 | 0.0766 | 16.5053
16.5 | 1.1828 | 0.08187 | 0.0748 | 14.4473
17 | 1.1643 | 0.08996 | 0.0727 | 12.9424
17.5 | 1.1396 | 0.09881 | 0.0698 | 11.5332
18 | 1.1212 | 0.10741 | 0.0666 | 10.4385
18.5 | 1.0992 | 0.11663 | 0.0627 | 9.4247
19 | 1.0834 | 0.12557 | 0.0584 | 8.6279
19.5 | 1.0707 | 0.13443 | 0.0538 | 7.9647

## 81. Re 6M Mach 0.00 (1)
BIGFOIL.COM POLAR EXPORT
goe776
GOE 776 |  |  |  | Cl Max: | 2.012 | at alpha= | 20 | deg
JavaFoil+Calcfoil stall+Eppler ext transition |  |  |  | L/D Max: | 87.985 | at alpha= | 10.5 | deg
Re: | 6000000 |  |  | Cd Min: | 0.01184 | at alpha= | 1 | deg
Mach: | 0 |  |  | Cl=0 at alpha= | 0.14925 | deg
|  |  |  | @ Cl=0.1, Cd= | 0.011936
|  |  |  | @ Cl=0.4, Cd= | 0.012903
|  |  |  | @ Cl=0.6, Cd= | 0.013037
alpha (deg) | Cl | Cd | Cm | Cl/Cd
-20 | -2.012 | 0.05689 | 0.037 | -35.368
-19.5 | -1.998 | 0.05242 | 0.036 | -38.122
-19 | -1.981 | 0.04858 | 0.036 | -40.77
-18.5 | -1.959 | 0.0452 | 0.035 | -43.343
-18 | -1.935 | 0.04262 | 0.035 | -45.412
-17.5 | -1.911 | 0.03934 | 0.034 | -48.584
-17 | -1.886 | 0.03551 | 0.033 | -53.114
-16.5 | -1.856 | 0.0336 | 0.033 | -55.235
-16 | -1.825 | 0.03168 | 0.032 | -57.613
-15.5 | -1.791 | 0.02973 | 0.031 | -60.219
-15 | -1.755 | 0.02787 | 0.03 | -62.991
-14.5 | -1.718 | 0.02615 | 0.03 | -65.71
-14 | -1.678 | 0.02467 | 0.029 | -68
-13.5 | -1.634 | 0.02346 | 0.028 | -69.664
-13 | -1.589 | 0.02171 | 0.027 | -73.2
-12.5 | -1.541 | 0.02065 | 0.026 | -74.61
-12 | -1.491 | 0.01975 | 0.025 | -75.509
-11.5 | -1.441 | 0.01866 | 0.024 | -77.246
-11 | -1.389 | 0.0179 | 0.024 | -77.603
-10.5 | -1.347 | 0.01709 | 0.023 | -78.859
-10 | -1.29 | 0.01754 | 0.022 | -73.516
-9.5 | -1.231 | 0.01712 | 0.021 | -71.871
-9 | -1.171 | 0.01673 | 0.02 | -69.972
-8.5 | -1.11 | 0.01632 | 0.019 | -67.992
-8 | -1.049 | 0.01574 | 0.018 | -66.629
-7.5 | -0.987 | 0.01532 | 0.017 | -64.428
-7 | -0.924 | 0.01505 | 0.016 | -61.408
-6.5 | -0.862 | 0.01476 | 0.015 | -58.352
-6 | -0.798 | 0.01451 | 0.013 | -55.027
-5.5 | -0.735 | 0.01419 | 0.012 | -51.785
-5 | -0.671 | 0.01392 | 0.011 | -48.18
-4.5 | -0.607 | 0.01381 | 0.01 | -43.917
-4 | -0.542 | 0.01368 | 0.009 | -39.623
-3.5 | -0.478 | 0.01231 | 0.008 | -38.804
-3 | -0.412 | 0.01352 | 0.007 | -30.501
-2.5 | -0.347 | 0.01284 | 0.006 | -27.03
-2 | -0.282 | 0.01311 | 0.005 | -21.499
-1.5 | -0.216 | 0.01304 | 0.004 | -16.602
-1 | -0.151 | 0.0129 | 0.003 | -11.691
-0.5 | -0.085 | 0.0124 | 0.001 | -6.872
0 | -0.02 | 0.01236 | 0 | -1.588
0.5 | 0.047 | 0.01233 | -0.001 | 3.773
1 | 0.113 | 0.01184 | -0.002 | 9.51
1.5 | 0.179 | 0.01257 | -0.003 | 14.217
2 | 0.245 | 0.01261 | -0.004 | 19.398
2.5 | 0.31 | 0.01271 | -0.005 | 24.435
3 | 0.376 | 0.01323 | -0.006 | 28.425
3.5 | 0.442 | 0.01233 | -0.007 | 35.816
4 | 0.507 | 0.01276 | -0.008 | 39.738
4.5 | 0.572 | 0.01336 | -0.01 | 42.842
5 | 0.637 | 0.01261 | -0.011 | 50.56
5.5 | 0.702 | 0.01267 | -0.012 | 55.404
6 | 0.767 | 0.01323 | -0.013 | 57.955
6.5 | 0.831 | 0.01329 | -0.014 | 62.493
7 | 0.895 | 0.01472 | -0.015 | 60.788
7.5 | 0.958 | 0.01419 | -0.016 | 67.513
8 | 1.021 | 0.01444 | -0.017 | 70.689
8.5 | 1.083 | 0.01477 | -0.018 | 73.355
9 | 1.145 | 0.01386 | -0.019 | 82.587
9.5 | 1.206 | 0.01435 | -0.02 | 84.054
10 | 1.267 | 0.01477 | -0.021 | 85.764
10.5 | 1.326 | 0.01507 | -0.022 | 87.985
11 | 1.358 | 0.01853 | -0.023 | 73.305
11.5 | 1.41 | 0.01925 | -0.024 | 73.26
12 | 1.462 | 0.01921 | -0.025 | 76.085
12.5 | 1.514 | 0.01995 | -0.026 | 75.867
13 | 1.561 | 0.02124 | -0.027 | 73.506
13.5 | 1.608 | 0.02228 | -0.028 | 72.183
14 | 1.654 | 0.02318 | -0.029 | 71.353
14.5 | 1.696 | 0.02448 | -0.029 | 69.275
15 | 1.736 | 0.02603 | -0.03 | 66.694
15.5 | 1.774 | 0.02782 | -0.031 | 63.75
16 | 1.808 | 0.02981 | -0.032 | 60.648
16.5 | 1.839 | 0.03264 | -0.032 | 56.344
17 | 1.869 | 0.03534 | -0.033 | 52.882
17.5 | 1.899 | 0.03738 | -0.034 | 50.795
18 | 1.924 | 0.03981 | -0.035 | 48.341
18.5 | 1.948 | 0.0434 | -0.035 | 44.884
19 | 1.971 | 0.04637 | -0.036 | 42.502
19.5 | 1.993 | 0.04905 | -0.037 | 40.639
20 | 2.012 | 0.05176 | -0.037 | 38.877

## 82. Re 6M Mach 0.00 (2)
BIGFOIL.COM POLAR EXPORT
goe776
GOE 776 |  |  |  | Cl Max: | 1.6131 | at alpha= | 20 | deg
XFOIL ncrit=9 |  |  |  | L/D Max: | 102.422 | at alpha= | 10 | deg
Re: | 6000000 |  |  | Cd Min: | 0.049 | at alpha= | -20 | deg
Mach: | 0 |  |  | Cl=0 at alpha= | 0.14234 | deg
|  |  |  | @ Cl=0.1, Cd= | 0.0067716
|  |  |  | @ Cl=0.4, Cd= | 0.0070602
|  |  |  | @ Cl=0.6, Cd= | 0.0075303
alpha (deg) | Cl | Cd | Cm | Cl/Cd
-20 | -1.6085 | 0.049 | -0.0437 | -32.8265
-19.5 | -1.606 | 0.04423 | -0.0436 | -36.3102
-19 | -1.6026 | 0.03964 | -0.0432 | -40.4289
-18.5 | -1.5888 | 0.03612 | -0.0428 | -43.9867
-18 | -1.5778 | 0.03247 | -0.0419 | -48.5925
-17.5 | -1.5578 | 0.02963 | -0.0411 | -52.5751
-17 | -1.5407 | 0.02671 | -0.0398 | -57.6825
-16.5 | -1.5155 | 0.02447 | -0.0387 | -61.933
-16 | -1.4936 | 0.02218 | -0.037 | -67.3399
-15.5 | -1.4659 | 0.02044 | -0.0354 | -71.7172
-15 | -1.4312 | 0.01865 | -0.035 | -76.7399
-14.5 | -1.3909 | 0.0173 | -0.0348 | -80.3988
-14 | -1.3625 | 0.01598 | -0.0321 | -85.2628
-13.5 | -1.3275 | 0.01503 | -0.0299 | -88.3234
-13 | -1.2935 | 0.01401 | -0.0276 | -92.3269
-12.5 | -1.2538 | 0.01325 | -0.0258 | -94.6264
-12 | -1.216 | 0.01245 | -0.0238 | -97.6707
-11.5 | -1.1725 | 0.01189 | -0.0224 | -98.6123
-11 | -1.1317 | 0.01124 | -0.0205 | -100.6851
-10.5 | -1.0877 | 0.01073 | -0.0189 | -101.37
-9.5 | -0.999 | 0.00982 | -0.0157 | -101.7312
-9 | -0.9531 | 0.00943 | -0.0142 | -101.071
-8.5 | -0.9062 | 0.00908 | -0.0128 | -99.8018
-8 | -0.8585 | 0.00877 | -0.0115 | -97.8905
-7.5 | -0.8122 | 0.00844 | -0.0098 | -96.2322
-7 | -0.7708 | 0.00819 | -0.0069 | -94.1148
-6.5 | -0.7222 | 0.00796 | -0.0055 | -90.7286
-6 | -0.6701 | 0.00779 | -0.0048 | -86.0205
-5.5 | -0.618 | 0.00762 | -0.004 | -81.1024
-5 | -0.5659 | 0.00744 | -0.0033 | -76.0618
-4.5 | -0.5126 | 0.0073 | -0.0027 | -70.2192
-4 | -0.4581 | 0.0072 | -0.0023 | -63.625
-3.5 | -0.4038 | 0.0071 | -0.0019 | -56.8732
-3 | -0.3497 | 0.007 | -0.0015 | -49.9571
-2.5 | -0.2945 | 0.00694 | -0.0012 | -42.4352
-2 | -0.2388 | 0.0069 | -0.0011 | -34.6087
-1.5 | -0.1838 | 0.00684 | -0.0008 | -26.8713
-1 | -0.1289 | 0.00679 | -0.0005 | -18.9838
-0.5 | -0.0726 | 0.00675 | -0.0004 | -10.7556
0 | -0.0158 | 0.00676 | -0.0004 | -2.3373
0.5 | 0.0397 | 0.00676 | -0.0002 | 5.8728
1 | 0.0954 | 0.00677 | 0 | 14.0916
1.5 | 0.152 | 0.00679 | 0 | 22.3859
2 | 0.2078 | 0.00685 | 0.0001 | 30.3358
2.5 | 0.2626 | 0.00691 | 0.0004 | 38.0029
3 | 0.3173 | 0.00698 | 0.0008 | 45.4585
3.5 | 0.3727 | 0.00702 | 0.001 | 53.0912
4 | 0.427 | 0.0071 | 0.0014 | 60.1408
4.5 | 0.4805 | 0.00723 | 0.0019 | 66.4592
5 | 0.5343 | 0.00736 | 0.0024 | 72.5951
5.5 | 0.5882 | 0.00749 | 0.0028 | 78.5314
6 | 0.6409 | 0.00767 | 0.0035 | 83.5593
6.5 | 0.6919 | 0.00787 | 0.0044 | 87.9161
7 | 0.7427 | 0.00807 | 0.0054 | 92.0322
7.5 | 0.7882 | 0.00826 | 0.0074 | 95.4237
8 | 0.8326 | 0.00852 | 0.0096 | 97.723
8.5 | 0.8796 | 0.00885 | 0.0111 | 99.3898
9 | 0.9257 | 0.00922 | 0.0126 | 100.4013
9.5 | 0.9732 | 0.00956 | 0.0139 | 101.7992
10 | 1.0191 | 0.00995 | 0.0154 | 102.4221
10.5 | 1.0638 | 0.01042 | 0.0169 | 102.0921
11 | 1.107 | 0.01094 | 0.0186 | 101.1883
11.5 | 1.1515 | 0.01143 | 0.02 | 100.7437
12 | 1.192 | 0.01209 | 0.0219 | 98.5939
12.5 | 1.2337 | 0.01273 | 0.0235 | 96.9128
13 | 1.2728 | 0.01352 | 0.0253 | 94.142
13.5 | 1.3111 | 0.01436 | 0.0271 | 91.3022
14 | 1.3445 | 0.01541 | 0.0294 | 87.2485
14.5 | 1.3766 | 0.01649 | 0.0319 | 83.4809
15.5 | 1.4503 | 0.01925 | 0.0335 | 75.3403
16 | 1.4804 | 0.02103 | 0.0347 | 70.3947
16.5 | 1.506 | 0.02299 | 0.0363 | 65.5067
17 | 1.5306 | 0.02519 | 0.0377 | 60.7622
17.5 | 1.5523 | 0.02772 | 0.0389 | 55.9993
18 | 1.5719 | 0.0305 | 0.0399 | 51.5377
18.5 | 1.5881 | 0.03369 | 0.0407 | 47.1386
19 | 1.5979 | 0.03754 | 0.0414 | 42.5653
19.5 | 1.6096 | 0.04131 | 0.0418 | 38.9639
20 | 1.6131 | 0.04592 | 0.042 | 35.1285

## 83. Re 6M Mach 0.10 (1)
BIGFOIL.COM POLAR EXPORT
goe776
GOE 776 |  |  |  | Cl Max: | 2.002 | at alpha= | 20 | deg
JavaFoil+Calcfoil stall+Eppler ext transition |  |  |  | L/D Max: | 87.775 | at alpha= | 10.5 | deg
Re: | 6000000 |  |  | Cd Min: | 0.01175 | at alpha= | -0.5 | deg
Mach: | 0.1 |  |  | Cl=0 at alpha= | 0.14925 | deg
|  |  |  | @ Cl=0.1, Cd= | 0.011882
|  |  |  | @ Cl=0.4, Cd= | 0.012953
|  |  |  | @ Cl=0.6, Cd= | 0.01312
alpha (deg) | Cl | Cd | Cm | Cl/Cd
-20 | -2.001 | 0.05871 | 0.037 | -34.077
-19.5 | -1.987 | 0.05388 | 0.036 | -36.881
-19 | -1.971 | 0.0501 | 0.036 | -39.342
-18.5 | -1.953 | 0.04663 | 0.035 | -41.879
-18 | -1.932 | 0.04325 | 0.035 | -44.672
-17.5 | -1.907 | 0.04047 | 0.034 | -47.126
-17 | -1.879 | 0.03777 | 0.033 | -49.747
-16.5 | -1.854 | 0.03445 | 0.033 | -53.824
-16 | -1.824 | 0.03241 | 0.032 | -56.289
-15.5 | -1.791 | 0.03081 | 0.031 | -58.116
-15 | -1.756 | 0.02883 | 0.031 | -60.922
-14.5 | -1.72 | 0.02663 | 0.03 | -64.576
-14 | -1.681 | 0.02507 | 0.029 | -67.048
-13.5 | -1.638 | 0.02375 | 0.028 | -68.961
-13 | -1.593 | 0.02202 | 0.027 | -72.348
-12.5 | -1.545 | 0.02092 | 0.026 | -73.851
-12 | -1.496 | 0.01999 | 0.025 | -74.83
-11.5 | -1.446 | 0.01886 | 0.025 | -76.659
-11 | -1.395 | 0.01809 | 0.024 | -77.121
-10.5 | -1.353 | 0.01722 | 0.023 | -78.569
-10 | -1.295 | 0.01667 | 0.022 | -77.691
-9.5 | -1.236 | 0.01721 | 0.021 | -71.791
-9 | -1.176 | 0.01682 | 0.02 | -69.909
-8.5 | -1.115 | 0.01644 | 0.019 | -67.825
-8 | -1.053 | 0.01586 | 0.018 | -66.421
-7.5 | -0.991 | 0.01539 | 0.017 | -64.419
-7 | -0.929 | 0.01513 | 0.016 | -61.369
-6.5 | -0.866 | 0.01478 | 0.015 | -58.558
-6 | -0.802 | 0.01458 | 0.014 | -55.036
-5.5 | -0.738 | 0.01424 | 0.012 | -51.826
-5 | -0.674 | 0.01398 | 0.011 | -48.214
-4.5 | -0.609 | 0.0139 | 0.01 | -43.84
-4 | -0.545 | 0.01375 | 0.009 | -39.614
-3.5 | -0.48 | 0.0124 | 0.008 | -38.692
-3 | -0.414 | 0.0135 | 0.007 | -30.697
-2.5 | -0.349 | 0.01281 | 0.006 | -27.226
-2 | -0.283 | 0.01316 | 0.005 | -21.52
-1.5 | -0.217 | 0.01301 | 0.004 | -16.719
-1 | -0.152 | 0.01297 | 0.003 | -11.691
-0.5 | -0.086 | 0.01175 | 0.001 | -7.295
0 | -0.02 | 0.01247 | 0 | -1.582
0.5 | 0.047 | 0.01189 | -0.001 | 3.932
1 | 0.113 | 0.01188 | -0.002 | 9.527
1.5 | 0.18 | 0.0126 | -0.003 | 14.243
2 | 0.246 | 0.01266 | -0.004 | 19.412
2.5 | 0.312 | 0.01282 | -0.005 | 24.338
3 | 0.378 | 0.01328 | -0.006 | 28.463
3.5 | 0.444 | 0.0123 | -0.007 | 36.088
4 | 0.51 | 0.0128 | -0.009 | 39.819
4.5 | 0.575 | 0.01342 | -0.01 | 42.846
5 | 0.64 | 0.01264 | -0.011 | 50.661
5.5 | 0.706 | 0.01276 | -0.012 | 55.293
6 | 0.77 | 0.01334 | -0.013 | 57.744
6.5 | 0.835 | 0.0134 | -0.014 | 62.28
7 | 0.899 | 0.01479 | -0.015 | 60.765
7.5 | 0.962 | 0.0142 | -0.016 | 67.785
8 | 1.026 | 0.01455 | -0.017 | 70.473
8.5 | 1.088 | 0.01483 | -0.018 | 73.358
9 | 1.15 | 0.01394 | -0.019 | 82.481
9.5 | 1.212 | 0.01445 | -0.02 | 83.877
10 | 1.273 | 0.01485 | -0.022 | 85.683
10.5 | 1.332 | 0.01518 | -0.023 | 87.775
11 | 1.363 | 0.01872 | -0.023 | 72.803
11.5 | 1.416 | 0.01946 | -0.024 | 72.742
12 | 1.466 | 0.01959 | -0.025 | 74.838
12.5 | 1.518 | 0.0202 | -0.026 | 75.129
13 | 1.564 | 0.02152 | -0.027 | 72.698
13.5 | 1.612 | 0.02261 | -0.028 | 71.302
14 | 1.657 | 0.02389 | -0.029 | 69.345
14.5 | 1.699 | 0.02491 | -0.029 | 68.216
15 | 1.739 | 0.02655 | -0.03 | 65.473
15.5 | 1.774 | 0.02841 | -0.031 | 62.455
16 | 1.805 | 0.03105 | -0.032 | 58.139
16.5 | 1.838 | 0.03343 | -0.033 | 54.975
17 | 1.867 | 0.03626 | -0.033 | 51.489
17.5 | 1.895 | 0.03838 | -0.034 | 49.39
18 | 1.92 | 0.04095 | -0.035 | 46.888
18.5 | 1.942 | 0.04474 | -0.035 | 43.417
19 | 1.964 | 0.04785 | -0.036 | 41.043
19.5 | 1.983 | 0.05061 | -0.037 | 39.186
20 | 2.002 | 0.0538 | -0.037 | 37.208

## 84. Re 6M Mach 0.10 (2)
BIGFOIL.COM POLAR EXPORT
goe776
GOE 776 |  |  |  | Cl Max: | 1.599 | at alpha= | 19.5 | deg
XFOIL ncrit=9 |  |  |  | L/D Max: | 101.409 | at alpha= | 10 | deg
Re: | 6000000 |  |  | Cd Min: | 0.05191 | at alpha= | -20 | deg
Mach: | 0.1 |  |  | Cl=0 at alpha= | 0.14247 | deg
|  |  |  | @ Cl=0.1, Cd= | 0.0068015
|  |  |  | @ Cl=0.4, Cd= | 0.0070877
|  |  |  | @ Cl=0.6, Cd= | 0.0075619
alpha (deg) | Cl | Cd | Cm | Cl/Cd
-20 | -1.5958 | 0.05191 | -0.0454 | -30.7417
-19.5 | -1.5939 | 0.04697 | -0.0454 | -33.9344
-19 | -1.5919 | 0.04218 | -0.0451 | -37.7406
-18.5 | -1.5806 | 0.03831 | -0.0447 | -41.2582
-18 | -1.5707 | 0.03445 | -0.0439 | -45.5936
-17.5 | -1.5545 | 0.03119 | -0.0431 | -49.8397
-17 | -1.538 | 0.0281 | -0.0419 | -54.7331
-16.5 | -1.5163 | 0.02551 | -0.0407 | -59.4394
-16 | -1.494 | 0.02312 | -0.0391 | -64.6194
-15.5 | -1.4673 | 0.02121 | -0.0375 | -69.1796
-15 | -1.4346 | 0.01931 | -0.0368 | -74.2931
-14.5 | -1.3911 | 0.01795 | -0.0371 | -77.4986
-14 | -1.3638 | 0.01653 | -0.0342 | -82.5045
-13.5 | -1.3299 | 0.01547 | -0.0319 | -85.9664
-13 | -1.297 | 0.01436 | -0.0293 | -90.3203
-12.5 | -1.2572 | 0.01355 | -0.0276 | -92.7823
-12 | -1.2186 | 0.01273 | -0.0255 | -95.7266
-11.5 | -1.1761 | 0.01211 | -0.0239 | -97.1181
-11 | -1.1351 | 0.01143 | -0.022 | -99.3088
-10.5 | -1.0905 | 0.01092 | -0.0205 | -99.8626
-10 | -1.0465 | 0.01041 | -0.0188 | -100.5283
-9.5 | -1.0019 | 0.00994 | -0.0171 | -100.7948
-9 | -0.9562 | 0.00954 | -0.0154 | -100.2306
-8.5 | -0.9083 | 0.00919 | -0.0141 | -98.8357
-8 | -0.8613 | 0.00884 | -0.0125 | -97.4321
-7.5 | -0.8143 | 0.0085 | -0.0109 | -95.8
-7 | -0.7708 | 0.00823 | -0.0084 | -93.6574
-6.5 | -0.7247 | 0.00802 | -0.0063 | -90.3616
-6 | -0.6724 | 0.00784 | -0.0055 | -85.7653
-5.5 | -0.6207 | 0.00765 | -0.0046 | -81.1373
-5 | -0.5682 | 0.00747 | -0.0038 | -76.0643
-4.5 | -0.5148 | 0.00734 | -0.0031 | -70.1362
-4 | -0.46 | 0.00724 | -0.0027 | -63.5359
-3.5 | -0.4059 | 0.00713 | -0.0022 | -56.9285
-3 | -0.3515 | 0.00703 | -0.0017 | -50
-2.5 | -0.2958 | 0.00697 | -0.0015 | -42.439
-2 | -0.2399 | 0.00692 | -0.0012 | -34.6676
-1.5 | -0.1848 | 0.00685 | -0.0009 | -26.9781
-1 | -0.1296 | 0.00681 | -0.0005 | -19.0308
-0.5 | -0.073 | 0.00678 | -0.0004 | -10.767
0 | -0.0159 | 0.00678 | -0.0004 | -2.3451
0.5 | 0.0399 | 0.00678 | -0.0002 | 5.885
1 | 0.0957 | 0.0068 | 0 | 14.0735
1.5 | 0.1527 | 0.00682 | 0.0001 | 22.39
2 | 0.2089 | 0.00687 | 0.0002 | 30.4076
2.5 | 0.2638 | 0.00693 | 0.0006 | 38.0664
3 | 0.3186 | 0.007 | 0.001 | 45.5143
3.5 | 0.3742 | 0.00705 | 0.0013 | 53.078
4 | 0.429 | 0.00713 | 0.0017 | 60.1683
4.5 | 0.4828 | 0.00725 | 0.0023 | 66.5931
5 | 0.5364 | 0.0074 | 0.0029 | 72.4865
5.5 | 0.5906 | 0.00753 | 0.0034 | 78.4329
6 | 0.6436 | 0.00771 | 0.0041 | 83.476
6.5 | 0.6947 | 0.00791 | 0.0051 | 87.8255
7 | 0.7447 | 0.00813 | 0.0063 | 91.599
7.5 | 0.7882 | 0.00831 | 0.0089 | 94.8496
8 | 0.835 | 0.0086 | 0.0107 | 97.093
8.5 | 0.8827 | 0.00893 | 0.0121 | 98.8466
9 | 0.9289 | 0.00931 | 0.0138 | 99.7744
9.5 | 0.9759 | 0.00969 | 0.0152 | 100.7121
10 | 1.0222 | 0.01008 | 0.0167 | 101.4087
10.5 | 1.0671 | 0.01057 | 0.0183 | 100.9555
11 | 1.1102 | 0.01113 | 0.0201 | 99.7484
11.5 | 1.1542 | 0.01165 | 0.0216 | 99.073
12 | 1.1962 | 0.0123 | 0.0234 | 97.252
12.5 | 1.2369 | 0.01302 | 0.0252 | 95
13 | 1.2758 | 0.01386 | 0.0271 | 92.0491
13.5 | 1.3139 | 0.01476 | 0.029 | 89.0176
14 | 1.3481 | 0.01581 | 0.0313 | 85.2688
14.5 | 1.3779 | 0.01705 | 0.0341 | 80.8152
15.5 | 1.451 | 0.02013 | 0.0355 | 72.0815
16 | 1.4805 | 0.02195 | 0.0369 | 67.4487
16.5 | 1.5033 | 0.02421 | 0.0386 | 62.0942
17 | 1.5285 | 0.02649 | 0.0398 | 57.701
17.5 | 1.5467 | 0.02939 | 0.041 | 52.6267
18 | 1.5669 | 0.03226 | 0.0419 | 48.571
18.5 | 1.5802 | 0.03579 | 0.0427 | 44.152
19 | 1.593 | 0.03945 | 0.0433 | 40.3802
19.5 | 1.599 | 0.04386 | 0.0436 | 36.4569
20 | 1.5984 | 0.04897 | 0.0438 | 32.6404

## 85. Re 6M Mach 0.25 (1)
BIGFOIL.COM POLAR EXPORT
goe776
GOE 776 |  |  |  | Cl Max: | 1.902 | at alpha= | 20 | deg
JavaFoil+Calcfoil stall+Eppler ext transition |  |  |  | L/D Max: | 78.832 | at alpha= | 9.5 | deg
Re: | 6000000 |  |  | Cd Min: | 0.01186 | at alpha= | -0.5 | deg
Mach: | 0.25 |  |  | Cl=0 at alpha= | 0.14706 | deg
|  |  |  | @ Cl=0.1, Cd= | 0.011992
|  |  |  | @ Cl=0.4, Cd= | 0.013049
|  |  |  | @ Cl=0.6, Cd= | 0.013536
alpha (deg) | Cl | Cd | Cm | Cl/Cd
-20 | -1.897 | 0.07072 | 0.037 | -26.822
-19.5 | -1.899 | 0.06523 | 0.037 | -29.118
-19 | -1.898 | 0.05929 | 0.036 | -32.015
-18.5 | -1.889 | 0.05636 | 0.036 | -33.508
-18 | -1.88 | 0.05129 | 0.035 | -36.663
-17.5 | -1.866 | 0.04798 | 0.034 | -38.885
-17 | -1.849 | 0.04436 | 0.034 | -41.685
-16.5 | -1.828 | 0.04189 | 0.033 | -43.634
-16 | -1.808 | 0.03793 | 0.032 | -47.666
-15.5 | -1.783 | 0.03506 | 0.032 | -50.872
-15 | -1.754 | 0.03248 | 0.031 | -54.017
-14.5 | -1.724 | 0.03023 | 0.03 | -57.023
-14 | -1.689 | 0.02828 | 0.03 | -59.726
-13.5 | -1.653 | 0.02596 | 0.029 | -63.681
-13 | -1.61 | 0.02439 | 0.028 | -66.042
-12.5 | -1.564 | 0.02346 | 0.027 | -66.674
-12 | -1.517 | 0.02228 | 0.026 | -68.083
-11.5 | -1.468 | 0.02116 | 0.025 | -69.396
-11 | -1.418 | 0.01941 | 0.024 | -73.064
-10.5 | -1.365 | 0.01924 | 0.023 | -70.93
-10 | -1.31 | 0.01878 | 0.022 | -69.779
-9.5 | -1.265 | 0.01804 | 0.021 | -70.101
-9 | -1.204 | 0.01742 | 0.02 | -69.1
-8.5 | -1.142 | 0.01695 | 0.019 | -67.383
-8 | -1.079 | 0.0166 | 0.018 | -65.013
-7.5 | -1.016 | 0.01612 | 0.017 | -63.033
-7 | -0.952 | 0.01546 | 0.016 | -61.625
-6.5 | -0.888 | 0.01505 | 0.015 | -59.006
-6 | -0.823 | 0.01513 | 0.014 | -54.392
-5.5 | -0.757 | 0.01475 | 0.013 | -51.338
-5 | -0.692 | 0.01431 | 0.012 | -48.347
-4.5 | -0.626 | 0.01411 | 0.011 | -44.33
-4 | -0.559 | 0.01394 | 0.009 | -40.112
-3.5 | -0.493 | 0.01254 | 0.008 | -39.295
-3 | -0.425 | 0.01374 | 0.007 | -30.965
-2.5 | -0.358 | 0.01297 | 0.006 | -27.623
-2 | -0.291 | 0.01331 | 0.005 | -21.851
-1.5 | -0.223 | 0.01327 | 0.004 | -16.828
-1 | -0.156 | 0.01311 | 0.003 | -11.879
-0.5 | -0.088 | 0.01186 | 0.002 | -7.424
0 | -0.02 | 0.01263 | 0 | -1.605
0.5 | 0.048 | 0.012 | -0.001 | 4.002
1 | 0.116 | 0.01199 | -0.002 | 9.697
1.5 | 0.184 | 0.01204 | -0.003 | 15.324
2 | 0.253 | 0.01275 | -0.004 | 19.811
2.5 | 0.321 | 0.01297 | -0.005 | 24.706
3 | 0.388 | 0.01318 | -0.006 | 29.453
3.5 | 0.456 | 0.01244 | -0.008 | 36.651
4 | 0.523 | 0.01395 | -0.009 | 37.515
4.5 | 0.591 | 0.01365 | -0.01 | 43.274
5 | 0.658 | 0.0128 | -0.011 | 51.362
5.5 | 0.724 | 0.01299 | -0.012 | 55.771
6 | 0.791 | 0.01441 | -0.013 | 54.86
6.5 | 0.857 | 0.01368 | -0.014 | 62.607
7 | 0.922 | 0.01516 | -0.016 | 60.81
7.5 | 0.987 | 0.0144 | -0.017 | 68.541
8 | 1.051 | 0.01607 | -0.018 | 65.434
8.5 | 1.115 | 0.01534 | -0.019 | 72.68
9 | 1.178 | 0.01536 | -0.02 | 76.694
9.5 | 1.241 | 0.01574 | -0.021 | 78.832
10 | 1.277 | 0.01822 | -0.022 | 70.102
10.5 | 1.332 | 0.01895 | -0.023 | 70.285
11 | 1.387 | 0.01976 | -0.024 | 70.194
11.5 | 1.438 | 0.02086 | -0.025 | 68.906
12 | 1.489 | 0.02095 | -0.026 | 71.045
12.5 | 1.538 | 0.02261 | -0.027 | 68.019
13 | 1.584 | 0.02395 | -0.027 | 66.134
13.5 | 1.63 | 0.02515 | -0.028 | 64.805
14 | 1.669 | 0.02632 | -0.029 | 63.421
14.5 | 1.706 | 0.02822 | -0.03 | 60.443
15 | 1.74 | 0.0304 | -0.031 | 57.22
15.5 | 1.768 | 0.03318 | -0.032 | 53.273
16 | 1.794 | 0.03679 | -0.032 | 48.761
16.5 | 1.818 | 0.0399 | -0.033 | 45.55
17 | 1.839 | 0.04304 | -0.034 | 42.736
17.5 | 1.858 | 0.04664 | -0.034 | 39.842
18 | 1.873 | 0.04968 | -0.035 | 37.71
18.5 | 1.886 | 0.0536 | -0.036 | 35.182
19 | 1.892 | 0.05969 | -0.036 | 31.703
19.5 | 1.897 | 0.06431 | -0.037 | 29.503
20 | 1.902 | 0.0676 | -0.037 | 28.143

## 86. Re 6M Mach 0.25 (2)
BIGFOIL.COM POLAR EXPORT
goe776
GOE 776 |  |  |  | Cl Max: | 1.5285 | at alpha= | 18.5 | deg
XFOIL ncrit=9 |  |  |  | L/D Max: | 95.5491 | at alpha= | 9.5 | deg
Re: | 6000000 |  |  | Cd Min: | 0.07092 | at alpha= | -20 | deg
Mach: | 0.25 |  |  | Cl=0 at alpha= | 0.14594 | deg
|  |  |  | @ Cl=0.1, Cd= | 0.0069308
|  |  |  | @ Cl=0.4, Cd= | 0.0072679
|  |  |  | @ Cl=0.6, Cd= | 0.0077739
alpha (deg) | Cl | Cd | Cm | Cl/Cd
-20 | -1.4945 | 0.07092 | -0.0521 | -21.073
-19.5 | -1.5068 | 0.06406 | -0.053 | -23.5217
-19 | -1.5127 | 0.05796 | -0.0536 | -26.099
-18.5 | -1.52 | 0.05184 | -0.0538 | -29.321
-18 | -1.5196 | 0.04662 | -0.0536 | -32.5955
-17.5 | -1.5141 | 0.04188 | -0.0532 | -36.1533
-17 | -1.5098 | 0.03724 | -0.0523 | -40.5424
-16.5 | -1.4955 | 0.0335 | -0.0513 | -44.6418
-16 | -1.4814 | 0.02991 | -0.05 | -49.5286
-15.5 | -1.4629 | 0.02678 | -0.0484 | -54.6266
-15 | -1.4393 | 0.02424 | -0.0466 | -59.3771
-14 | -1.3688 | 0.01996 | -0.0453 | -68.5772
-13.5 | -1.3434 | 0.01817 | -0.042 | -73.9351
-13 | -1.3082 | 0.01685 | -0.0396 | -77.638
-12.5 | -1.2745 | 0.01547 | -0.037 | -82.3853
-12 | -1.2329 | 0.01452 | -0.035 | -84.9105
-11.5 | -1.1938 | 0.01351 | -0.0327 | -88.3642
-11 | -1.1503 | 0.01272 | -0.0307 | -90.4324
-10.5 | -1.1078 | 0.01195 | -0.0285 | -92.7029
-10 | -1.0629 | 0.01131 | -0.0265 | -93.9788
-9.5 | -1.0162 | 0.01078 | -0.0247 | -94.2672
-9 | -0.9704 | 0.01023 | -0.0226 | -94.8583
-8.5 | -0.9234 | 0.00974 | -0.0206 | -94.8049
-8 | -0.8761 | 0.0093 | -0.0186 | -94.2043
-7.5 | -0.8272 | 0.00891 | -0.0168 | -92.8395
-7 | -0.7773 | 0.00858 | -0.015 | -90.5944
-6.5 | -0.7265 | 0.0083 | -0.0134 | -87.5301
-6 | -0.6818 | 0.00806 | -0.0104 | -84.5906
-5.5 | -0.6333 | 0.00785 | -0.0082 | -80.6752
-5 | -0.5792 | 0.00769 | -0.0071 | -75.3186
-4.5 | -0.5249 | 0.00755 | -0.0061 | -69.5232
-4 | -0.4708 | 0.0074 | -0.005 | -63.6216
-3.5 | -0.4159 | 0.00728 | -0.0041 | -57.1291
-3 | -0.3596 | 0.00721 | -0.0034 | -49.8752
-2.5 | -0.303 | 0.00715 | -0.0028 | -42.3776
-2 | -0.2467 | 0.00705 | -0.0021 | -34.9929
-1.5 | -0.1898 | 0.00697 | -0.0016 | -27.231
-1 | -0.1324 | 0.00693 | -0.0012 | -19.1053
-0.5 | -0.0746 | 0.00694 | -0.0008 | -10.7493
0 | -0.0169 | 0.00691 | -0.0004 | -2.4457
0.5 | 0.041 | 0.00689 | -0.0001 | 5.9507
1 | 0.0987 | 0.00693 | 0.0003 | 14.2424
2 | 0.2137 | 0.007 | 0.0012 | 30.5286
2.5 | 0.2705 | 0.00705 | 0.0017 | 38.3688
3 | 0.3269 | 0.00714 | 0.0023 | 45.7843
3.5 | 0.3826 | 0.00724 | 0.0031 | 52.8453
4 | 0.4388 | 0.00733 | 0.0038 | 59.8636
4.5 | 0.4943 | 0.00744 | 0.0046 | 66.4382
5 | 0.5488 | 0.00759 | 0.0056 | 72.3057
5.5 | 0.6017 | 0.00778 | 0.0069 | 77.3393
6 | 0.6549 | 0.00795 | 0.0082 | 82.3774
6.5 | 0.7008 | 0.0081 | 0.0109 | 86.5185
7 | 0.7484 | 0.00837 | 0.0132 | 89.4146
7.5 | 0.7981 | 0.00873 | 0.015 | 91.4204
8 | 0.8472 | 0.0091 | 0.0168 | 93.0989
8.5 | 0.8967 | 0.00948 | 0.0185 | 94.5886
9 | 0.9448 | 0.0099 | 0.0204 | 95.4343
9.5 | 0.9918 | 0.01038 | 0.0223 | 95.5491
10 | 1.0372 | 0.01095 | 0.0244 | 94.7215
10.5 | 1.0826 | 0.01155 | 0.0264 | 93.7316
11 | 1.1281 | 0.01221 | 0.0282 | 92.3915
11.5 | 1.1699 | 0.01303 | 0.0304 | 89.7851
12 | 1.2132 | 0.01383 | 0.0323 | 87.7223
12.5 | 1.2519 | 0.0149 | 0.0346 | 84.0201
13 | 1.291 | 0.01599 | 0.0368 | 80.738
13.5 | 1.3249 | 0.01734 | 0.0394 | 76.4072
14 | 1.3563 | 0.01882 | 0.0422 | 72.067
14.5 | 1.3837 | 0.02062 | 0.045 | 67.1048
15 | 1.4203 | 0.02289 | 0.0452 | 62.0489
15.5 | 1.4514 | 0.02521 | 0.0461 | 57.5724
16 | 1.4707 | 0.02818 | 0.0478 | 52.1895
16.5 | 1.4926 | 0.03112 | 0.0491 | 47.9627
17 | 1.5052 | 0.03489 | 0.0503 | 43.1413
17.5 | 1.5165 | 0.03896 | 0.0512 | 38.9245
18 | 1.5206 | 0.04369 | 0.0519 | 34.8043
18.5 | 1.5285 | 0.04825 | 0.0521 | 31.6788
19 | 1.5212 | 0.05427 | 0.0522 | 28.0302
19.5 | 1.5182 | 0.06006 | 0.0518 | 25.2781
20 | 1.5129 | 0.06612 | 0.0512 | 22.8811

## 87. Re 6M Mach 0.50 (1)
BIGFOIL.COM POLAR EXPORT
goe776
GOE 776 |  |  |  | Cl Max: | 1.486 | at alpha= | 12.5 | deg
JavaFoil+Calcfoil stall+Eppler ext transition |  |  |  | L/D Max: | 57.677 | at alpha= | 8.5 | deg
Re: | 6000000 |  |  | Cd Min: | 0.01248 | at alpha= | 1 | deg
Mach: | 0.5 |  |  | Cl=0 at alpha= | 0.14935 | deg
|  |  |  | @ Cl=0.1, Cd= | 0.012823
|  |  |  | @ Cl=0.4, Cd= | 0.013855
|  |  |  | @ Cl=0.6, Cd= | 0.014711
alpha (deg) | Cl | Cd | Cm | Cl/Cd
-17 | -1.115 | 0.09728 | 0.034 | -11.465
-16.5 | -1.082 | 0.09364 | 0.033 | -11.555
-16 | -1.047 | 0.10219 | 0.031 | -10.244
-15.5 | -1.004 | 0.1079 | 0.03 | -9.307
-15 | -0.975 | 0.09961 | 0.029 | -9.787
-14.5 | -0.938 | 0.11076 | 0.028 | -8.473
-14 | -0.916 | 0.0965 | 0.027 | -9.489
-13.5 | -1.351 | 0.0635 | 0.029 | -21.282
-13 | -1.442 | 0.05213 | 0.029 | -27.661
-12.5 | -1.475 | 0.04453 | 0.028 | -33.114
-12 | -1.487 | 0.03723 | 0.028 | -39.938
-11.5 | -1.474 | 0.03361 | 0.027 | -43.862
-11 | -1.452 | 0.03064 | 0.026 | -47.39
-10.5 | -1.42 | 0.02761 | 0.025 | -51.444
-10 | -1.382 | 0.02563 | 0.024 | -53.923
-9.5 | -1.335 | 0.02324 | 0.023 | -57.474
-9 | -1.281 | 0.02238 | 0.022 | -57.242
-8.5 | -1.223 | 0.02149 | 0.021 | -56.932
-8 | -1.164 | 0.02042 | 0.02 | -57.006
-7.5 | -1.102 | 0.01955 | 0.019 | -56.39
-7 | -1.039 | 0.01865 | 0.018 | -55.697
-6.5 | -0.982 | 0.01728 | 0.017 | -56.791
-6 | -0.911 | 0.01721 | 0.016 | -52.939
-5.5 | -0.84 | 0.01655 | 0.014 | -50.762
-5 | -0.768 | 0.01596 | 0.013 | -48.118
-4.5 | -0.695 | 0.01501 | 0.012 | -46.323
-4 | -0.622 | 0.01494 | 0.011 | -41.634
-3.5 | -0.548 | 0.01487 | 0.009 | -36.878
-3 | -0.474 | 0.01322 | 0.008 | -35.858
-2.5 | -0.399 | 0.01398 | 0.007 | -28.564
-2 | -0.324 | 0.01418 | 0.006 | -22.877
-1.5 | -0.249 | 0.01409 | 0.004 | -17.682
-1 | -0.174 | 0.01317 | 0.003 | -13.197
-0.5 | -0.098 | 0.01414 | 0.002 | -6.942
0 | -0.023 | 0.01249 | 0 | -1.813
0.5 | 0.054 | 0.01335 | -0.001 | 4.017
1 | 0.13 | 0.01248 | -0.002 | 10.399
1.5 | 0.206 | 0.01346 | -0.003 | 15.297
2 | 0.282 | 0.01356 | -0.005 | 20.777
2.5 | 0.358 | 0.01283 | -0.006 | 27.875
3 | 0.433 | 0.01466 | -0.007 | 29.534
3.5 | 0.508 | 0.01319 | -0.009 | 38.532
4 | 0.583 | 0.01504 | -0.01 | 38.764
4.5 | 0.658 | 0.01359 | -0.011 | 48.373
5 | 0.731 | 0.01376 | -0.012 | 53.137
5.5 | 0.805 | 0.01561 | -0.014 | 51.54
6 | 0.877 | 0.0163 | -0.015 | 53.816
6.5 | 0.949 | 0.01687 | -0.016 | 56.279
7 | 1 | 0.01793 | -0.017 | 55.761
7.5 | 1.065 | 0.01883 | -0.018 | 56.549
8 | 1.127 | 0.01964 | -0.019 | 57.403
8.5 | 1.188 | 0.0206 | -0.02 | 57.677
9 | 1.247 | 0.02173 | -0.022 | 57.376
9.5 | 1.303 | 0.02281 | -0.023 | 57.119
10 | 1.356 | 0.02404 | -0.024 | 56.39
10.5 | 1.399 | 0.02648 | -0.025 | 52.84
11 | 1.435 | 0.0289 | -0.026 | 49.658
11.5 | 1.462 | 0.03253 | -0.026 | 44.94
12 | 1.482 | 0.03604 | -0.027 | 41.111
12.5 | 1.486 | 0.04097 | -0.028 | 36.269
13 | 1.472 | 0.04746 | -0.029 | 31.004
13.5 | 1.427 | 0.05515 | -0.029 | 25.878
14 | 1.27 | 0.07037 | -0.029 | 18.046
14.5 | 0.93 | 0.09898 | -0.028 | 9.4
15 | 0.951 | 0.11431 | -0.028 | 8.321
15.5 | 0.987 | 0.10405 | -0.029 | 9.484
16 | 1.014 | 0.11313 | -0.03 | 8.964
16.5 | 1.038 | 0.12571 | -0.03 | 8.259
17 | 1.096 | 0.0955 | -0.033 | 11.476
17.5 | 1.128 | 0.10128 | -0.034 | 11.139

## 88. Re 6M Mach 0.50 (2)
BIGFOIL.COM POLAR EXPORT
goe776
GOE 776 |  |  |  | Cl Max: | 1.2891 | at alpha= | 14.5 | deg
XFOIL ncrit=9 |  |  |  | L/D Max: | 74.1777 | at alpha= | 7 | deg
Re: | 6000000 |  |  | Cd Min: | 0.13701 | at alpha= | -19.5 | deg
Mach: | 0.5 |  |  | Cl=0 at alpha= | 0.14856 | deg
|  |  |  | @ Cl=0.1, Cd= | 0.0075649
|  |  |  | @ Cl=0.4, Cd= | 0.0080232
|  |  |  | @ Cl=0.6, Cd= | 0.0089526
alpha (deg) | Cl | Cd | Cm | Cl/Cd
-19.5 | -1.0853 | 0.13701 | -0.054 | -7.9213
-19 | -1.0966 | 0.12824 | -0.0587 | -8.5512
-18.5 | -1.1164 | 0.11891 | -0.0633 | -9.3886
-18 | -1.1314 | 0.1103 | -0.0671 | -10.2575
-17.5 | -1.1569 | 0.10105 | -0.0708 | -11.4488
-17 | -1.1806 | 0.09221 | -0.0738 | -12.8034
-16.5 | -1.2019 | 0.08391 | -0.0761 | -14.3237
-16 | -1.2295 | 0.07533 | -0.0781 | -16.3215
-15.5 | -1.2486 | 0.06768 | -0.0792 | -18.4486
-15 | -1.2706 | 0.06008 | -0.0797 | -21.1485
-14.5 | -1.2818 | 0.0535 | -0.0794 | -23.9589
-13.5 | -1.2815 | 0.04116 | -0.0798 | -31.1346
-13 | -1.2736 | 0.0368 | -0.0768 | -34.6087
-12.5 | -1.2674 | 0.0323 | -0.0738 | -39.2384
-12 | -1.2416 | 0.02898 | -0.0712 | -42.8433
-11.5 | -1.219 | 0.02552 | -0.0684 | -47.7665
-11 | -1.1814 | 0.02301 | -0.0659 | -51.3429
-10.5 | -1.1462 | 0.02051 | -0.063 | -55.8849
-10 | -1.1029 | 0.01857 | -0.0603 | -59.3915
-9.5 | -1.061 | 0.01672 | -0.0572 | -63.4569
-9 | -1.0152 | 0.01521 | -0.0542 | -66.7456
-8.5 | -0.9668 | 0.01393 | -0.0511 | -69.4042
-8 | -0.9169 | 0.01283 | -0.0479 | -71.4653
-7.5 | -0.8671 | 0.01185 | -0.0446 | -73.173
-7 | -0.8151 | 0.01102 | -0.0413 | -73.9655
-6.5 | -0.7616 | 0.01034 | -0.0381 | -73.6557
-6 | -0.7061 | 0.00977 | -0.0351 | -72.2723
-5.5 | -0.65 | 0.0093 | -0.0322 | -69.8925
-5 | -0.5913 | 0.00893 | -0.0296 | -66.215
-4.5 | -0.5345 | 0.00858 | -0.0267 | -62.296
-4 | -0.4784 | 0.00827 | -0.0236 | -57.8476
-3.5 | -0.4219 | 0.00805 | -0.0206 | -52.4099
-3 | -0.3729 | 0.00794 | -0.016 | -46.9647
-2.5 | -0.3207 | 0.00786 | -0.0121 | -40.8015
-2 | -0.2635 | 0.00773 | -0.0092 | -34.088
-1.5 | -0.2035 | 0.00762 | -0.0068 | -26.706
-1 | -0.1417 | 0.00757 | -0.0048 | -18.7186
-0.5 | -0.0798 | 0.00758 | -0.0029 | -10.5277
0 | -0.0186 | 0.00754 | -0.0008 | -2.4668
0.5 | 0.044 | 0.00752 | 0.001 | 5.8511
1 | 0.1063 | 0.00757 | 0.0029 | 14.0423
1.5 | 0.167 | 0.00763 | 0.005 | 21.8873
2 | 0.2283 | 0.00766 | 0.0071 | 29.8042
2.5 | 0.2882 | 0.00774 | 0.0095 | 37.2351
3 | 0.3459 | 0.00788 | 0.0123 | 43.8959
3.5 | 0.3925 | 0.008 | 0.0173 | 49.0625
4 | 0.4443 | 0.00816 | 0.0213 | 54.4485
4.5 | 0.5024 | 0.00838 | 0.024 | 59.9523
5 | 0.5599 | 0.00869 | 0.0268 | 64.4304
5.5 | 0.6164 | 0.00906 | 0.0297 | 68.0353
6 | 0.6723 | 0.00951 | 0.0327 | 70.694
6.5 | 0.7294 | 0.00999 | 0.0355 | 73.013
7 | 0.7848 | 0.01058 | 0.0385 | 74.1777
7.5 | 0.8387 | 0.01131 | 0.0415 | 74.1556
8 | 0.8909 | 0.01217 | 0.0447 | 73.2046
8.5 | 0.9406 | 0.0132 | 0.048 | 71.2576
9 | 0.9879 | 0.01445 | 0.0513 | 68.3668
9.5 | 1.0356 | 0.0158 | 0.0543 | 65.5443
10 | 1.082 | 0.01735 | 0.0572 | 62.3631
10.5 | 1.1228 | 0.01931 | 0.0602 | 58.146
11 | 1.1657 | 0.02132 | 0.0628 | 54.6764
11.5 | 1.2002 | 0.02395 | 0.0655 | 50.1127
12 | 1.2329 | 0.02678 | 0.0681 | 46.0381
12.5 | 1.2574 | 0.03015 | 0.0708 | 41.7048
13 | 1.2741 | 0.03404 | 0.0736 | 37.4295
13.5 | 1.2815 | 0.03835 | 0.0768 | 33.4159
14.5 | 1.2891 | 0.04951 | 0.0782 | 26.0372
15 | 1.2793 | 0.05614 | 0.0783 | 22.7877
15.5 | 1.266 | 0.06304 | 0.0782 | 20.0825
16 | 1.2426 | 0.07088 | 0.0774 | 17.531
16.5 | 1.2233 | 0.07865 | 0.076 | 15.5537
17 | 1.1968 | 0.08727 | 0.0739 | 13.7138
17.5 | 1.1756 | 0.0957 | 0.0713 | 12.2842
18 | 1.1528 | 0.10459 | 0.0681 | 11.0221
18.5 | 1.1338 | 0.11335 | 0.0645 | 10.0026
19 | 1.1163 | 0.12233 | 0.0604 | 9.1253
19.5 | 1.0939 | 0.13205 | 0.0554 | 8.284

## 89. Re 7M Mach 0.00 (1)
BIGFOIL.COM POLAR EXPORT
goe776
GOE 776 |  |  |  | Cl Max: | 2.014 | at alpha= | 20 | deg
JavaFoil+Calcfoil stall+Eppler ext transition |  |  |  | L/D Max: | 88.878 | at alpha= | 10.5 | deg
Re: | 7000000 |  |  | Cd Min: | 0.01184 | at alpha= | 0 | deg
Mach: | 0 |  |  | Cl=0 at alpha= | 0.14925 | deg
|  |  |  | @ Cl=0.1, Cd= | 0.012
|  |  |  | @ Cl=0.4, Cd= | 0.01282
|  |  |  | @ Cl=0.6, Cd= | 0.013157
alpha (deg) | Cl | Cd | Cm | Cl/Cd
-20 | -2.016 | 0.05522 | 0.037 | -36.502
-19.5 | -2.002 | 0.05046 | 0.037 | -39.671
-19 | -1.984 | 0.04649 | 0.036 | -42.671
-18.5 | -1.961 | 0.04476 | 0.035 | -43.808
-18 | -1.939 | 0.04108 | 0.035 | -47.19
-17.5 | -1.913 | 0.0384 | 0.034 | -49.806
-17 | -1.889 | 0.035 | 0.033 | -53.976
-16.5 | -1.86 | 0.03289 | 0.033 | -56.565
-16 | -1.825 | 0.03155 | 0.032 | -57.853
-15.5 | -1.793 | 0.02916 | 0.031 | -61.506
-15 | -1.758 | 0.02736 | 0.031 | -64.269
-14.5 | -1.72 | 0.02566 | 0.03 | -67.01
-14 | -1.679 | 0.02439 | 0.029 | -68.843
-13.5 | -1.637 | 0.02224 | 0.028 | -73.588
-13 | -1.59 | 0.02141 | 0.027 | -74.29
-12.5 | -1.542 | 0.02039 | 0.026 | -75.639
-12 | -1.494 | 0.01944 | 0.025 | -76.823
-11.5 | -1.443 | 0.0184 | 0.025 | -78.395
-11 | -1.39 | 0.01768 | 0.024 | -78.644
-10.5 | -1.348 | 0.01768 | 0.023 | -76.227
-10 | -1.29 | 0.01737 | 0.022 | -74.268
-9.5 | -1.231 | 0.01695 | 0.021 | -72.613
-9 | -1.171 | 0.01643 | 0.02 | -71.258
-8.5 | -1.11 | 0.01614 | 0.019 | -68.76
-8 | -1.049 | 0.01577 | 0.018 | -66.48
-7.5 | -0.987 | 0.01527 | 0.017 | -64.604
-7 | -0.925 | 0.01483 | 0.016 | -62.337
-6.5 | -0.862 | 0.01464 | 0.015 | -58.858
-6 | -0.798 | 0.01444 | 0.013 | -55.279
-5.5 | -0.735 | 0.01416 | 0.012 | -51.894
-5 | -0.671 | 0.01388 | 0.011 | -48.321
-4.5 | -0.607 | 0.0137 | 0.01 | -44.289
-4 | -0.542 | 0.01319 | 0.009 | -41.115
-3.5 | -0.478 | 0.0127 | 0.008 | -37.6
-3 | -0.413 | 0.01219 | 0.007 | -33.85
-2.5 | -0.347 | 0.0127 | 0.006 | -27.344
-2 | -0.282 | 0.01301 | 0.005 | -21.666
-1.5 | -0.216 | 0.01289 | 0.004 | -16.796
-1 | -0.151 | 0.01285 | 0.003 | -11.737
-0.5 | -0.085 | 0.01293 | 0.001 | -6.591
0 | -0.02 | 0.01184 | 0 | -1.659
0.5 | 0.047 | 0.01245 | -0.001 | 3.736
1 | 0.113 | 0.01189 | -0.002 | 9.468
1.5 | 0.179 | 0.0124 | -0.003 | 14.401
2 | 0.245 | 0.01246 | -0.004 | 19.627
2.5 | 0.31 | 0.0127 | -0.005 | 24.443
3 | 0.376 | 0.01318 | -0.006 | 28.537
3.5 | 0.442 | 0.01219 | -0.007 | 36.237
4 | 0.507 | 0.01313 | -0.008 | 38.634
4.5 | 0.572 | 0.01367 | -0.01 | 41.86
5 | 0.637 | 0.01248 | -0.011 | 51.086
5.5 | 0.702 | 0.01262 | -0.012 | 55.626
6 | 0.767 | 0.01294 | -0.013 | 59.228
6.5 | 0.831 | 0.01346 | -0.014 | 61.738
7 | 0.895 | 0.01345 | -0.015 | 66.518
7.5 | 0.958 | 0.01386 | -0.016 | 69.134
8 | 1.021 | 0.01554 | -0.017 | 65.681
8.5 | 1.083 | 0.0146 | -0.018 | 74.182
9 | 1.145 | 0.01488 | -0.019 | 76.951
9.5 | 1.206 | 0.0141 | -0.02 | 85.54
10 | 1.267 | 0.0145 | -0.021 | 87.383
10.5 | 1.326 | 0.01492 | -0.022 | 88.878
11 | 1.365 | 0.01743 | -0.023 | 78.294
11.5 | 1.412 | 0.01903 | -0.024 | 74.209
12 | 1.464 | 0.0197 | -0.025 | 74.312
12.5 | 1.514 | 0.0206 | -0.026 | 73.469
13 | 1.563 | 0.02095 | -0.027 | 74.598
13.5 | 1.611 | 0.02237 | -0.028 | 71.998
14 | 1.656 | 0.02286 | -0.029 | 72.425
14.5 | 1.697 | 0.02414 | -0.029 | 70.326
15 | 1.737 | 0.02564 | -0.03 | 67.744
15.5 | 1.774 | 0.02764 | -0.031 | 64.175
16 | 1.81 | 0.02935 | -0.032 | 61.665
16.5 | 1.84 | 0.03176 | -0.033 | 57.945
17 | 1.872 | 0.03413 | -0.033 | 54.856
17.5 | 1.902 | 0.03664 | -0.034 | 51.899
18 | 1.929 | 0.03841 | -0.035 | 50.224
18.5 | 1.953 | 0.04186 | -0.035 | 46.647
19 | 1.971 | 0.04608 | -0.036 | 42.769
19.5 | 1.998 | 0.04728 | -0.037 | 42.27
20 | 2.014 | 0.0516 | -0.037 | 39.023

## 90. Re 7M Mach 0.00 (2)
BIGFOIL.COM POLAR EXPORT
goe776
GOE 776 |  |  |  | Cl Max: | 1.6376 | at alpha= | 20 | deg
XFOIL ncrit=9 |  |  |  | L/D Max: | 104.819 | at alpha= | 10.5 | deg
Re: | 7000000 |  |  | Cd Min: | 0.04664 | at alpha= | -20 | deg
Mach: | 0 |  |  | Cl=0 at alpha= | 0.14851 | deg
|  |  |  | @ Cl=0.1, Cd= | 0.0066624
|  |  |  | @ Cl=0.4, Cd= | 0.0069923
|  |  |  | @ Cl=0.6, Cd= | 0.007419
alpha (deg) | Cl | Cd | Cm | Cl/Cd
-20 | -1.6344 | 0.04664 | -0.0433 | -35.0429
-19.5 | -1.6263 | 0.04244 | -0.0431 | -38.32
-19 | -1.6156 | 0.03857 | -0.0428 | -41.8875
-18.5 | -1.6062 | 0.03472 | -0.042 | -46.2615
-18 | -1.5884 | 0.03163 | -0.0414 | -50.2181
-17.5 | -1.575 | 0.02834 | -0.0402 | -55.5752
-17 | -1.5512 | 0.02593 | -0.0392 | -59.8226
-16.5 | -1.5313 | 0.02338 | -0.0376 | -65.4962
-16 | -1.5031 | 0.02154 | -0.0363 | -69.7818
-15.5 | -1.4758 | 0.01959 | -0.0349 | -75.3344
-15 | -1.4351 | 0.01809 | -0.0351 | -79.3311
-14.5 | -1.4063 | 0.01669 | -0.0327 | -84.26
-14 | -1.3743 | 0.01558 | -0.0303 | -88.2092
-13.5 | -1.3416 | 0.01448 | -0.0279 | -92.6519
-13 | -1.3028 | 0.01365 | -0.0262 | -95.4432
-12.5 | -1.2644 | 0.01282 | -0.0243 | -98.6271
-12 | -1.2231 | 0.01218 | -0.0227 | -100.4187
-11.5 | -1.1817 | 0.01154 | -0.021 | -102.4003
-11 | -1.138 | 0.01102 | -0.0195 | -103.2668
-10.5 | -1.0944 | 0.01052 | -0.0179 | -104.0304
-10 | -1.0499 | 0.01004 | -0.0163 | -104.5717
-9.5 | -1.0044 | 0.00964 | -0.0148 | -104.1909
-9 | -0.9573 | 0.00929 | -0.0135 | -103.0463
-8.5 | -0.9117 | 0.0089 | -0.0118 | -102.4382
-8 | -0.8644 | 0.00857 | -0.0104 | -100.8635
-7.5 | -0.8179 | 0.00829 | -0.0087 | -98.661
-7 | -0.7753 | 0.00809 | -0.006 | -95.8344
-6.5 | -0.7252 | 0.00787 | -0.005 | -92.1474
-6 | -0.6745 | 0.00766 | -0.004 | -88.0548
-5.5 | -0.622 | 0.00747 | -0.0033 | -83.2664
-5 | -0.5681 | 0.00733 | -0.0028 | -77.5034
-4.5 | -0.5141 | 0.0072 | -0.0024 | -71.4028
-4 | -0.4606 | 0.00706 | -0.0018 | -65.2408
-3.5 | -0.4061 | 0.00697 | -0.0015 | -58.264
-3 | -0.3509 | 0.00691 | -0.0012 | -50.7815
-2.5 | -0.2959 | 0.00685 | -0.001 | -43.1971
-2 | -0.2409 | 0.00679 | -0.0007 | -35.4786
-1.5 | -0.185 | 0.00672 | -0.0005 | -27.5298
-1 | -0.1286 | 0.00667 | -0.0005 | -19.2804
-0.5 | -0.0725 | 0.00667 | -0.0004 | -10.8696
0 | -0.0169 | 0.00665 | -0.0002 | -2.5414
0.5 | 0.04 | 0.00663 | -0.0003 | 6.0332
1 | 0.0967 | 0.00666 | -0.0003 | 14.5195
1.5 | 0.1521 | 0.0067 | -0.0001 | 22.7015
2 | 0.2077 | 0.00675 | 0.0001 | 30.7704
2.5 | 0.2639 | 0.00679 | 0.0002 | 38.866
3 | 0.3197 | 0.00686 | 0.0003 | 46.6035
3.5 | 0.3744 | 0.00695 | 0.0006 | 53.8705
4 | 0.4289 | 0.00704 | 0.001 | 60.9233
4.5 | 0.4838 | 0.00711 | 0.0013 | 68.045
5 | 0.5375 | 0.00724 | 0.0018 | 74.2403
5.5 | 0.5904 | 0.00739 | 0.0024 | 79.8917
6 | 0.6434 | 0.00755 | 0.003 | 85.2185
6.5 | 0.6964 | 0.00771 | 0.0036 | 90.3243
7 | 0.7476 | 0.00794 | 0.0044 | 94.1562
7.5 | 0.7944 | 0.00817 | 0.0062 | 97.2338
8 | 0.8363 | 0.00842 | 0.0089 | 99.323
8.5 | 0.8842 | 0.00871 | 0.0103 | 101.5155
9 | 0.9324 | 0.00902 | 0.0115 | 103.3703
9.5 | 0.9787 | 0.00939 | 0.013 | 104.2279
10 | 1.0238 | 0.00982 | 0.0146 | 104.2566
10.5 | 1.0702 | 0.01021 | 0.0159 | 104.8188
11 | 1.1146 | 0.01068 | 0.0174 | 104.3633
11.5 | 1.1574 | 0.01122 | 0.0191 | 103.1551
12 | 1.201 | 0.01175 | 0.0205 | 102.2128
12.5 | 1.2415 | 0.01245 | 0.0223 | 99.7189
13 | 1.2832 | 0.01311 | 0.0238 | 97.8795
13.5 | 1.3196 | 0.01401 | 0.0259 | 94.1899
14 | 1.3575 | 0.01487 | 0.0277 | 91.2912
14.5 | 1.3892 | 0.016 | 0.0302 | 86.825
15 | 1.4208 | 0.01716 | 0.0325 | 82.7972
16 | 1.4907 | 0.02037 | 0.0339 | 73.1811
16.5 | 1.5171 | 0.02226 | 0.0355 | 68.1536
17 | 1.5418 | 0.0244 | 0.0369 | 63.1885
17.5 | 1.5647 | 0.02682 | 0.0381 | 58.3408
18 | 1.5853 | 0.0295 | 0.0391 | 53.739
18.5 | 1.6015 | 0.03263 | 0.0401 | 49.0806
19 | 1.6178 | 0.03588 | 0.0407 | 45.0892
19.5 | 1.626 | 0.03986 | 0.0413 | 40.7928
20 | 1.6376 | 0.04371 | 0.0415 | 37.4651

## 91. Re 7M Mach 0.10 (1)
BIGFOIL.COM POLAR EXPORT
goe776
GOE 776 |  |  |  | Cl Max: | 2.002 | at alpha= | 20 | deg
JavaFoil+Calcfoil stall+Eppler ext transition |  |  |  | L/D Max: | 88.683 | at alpha= | 10.5 | deg
Re: | 7000000 |  |  | Cd Min: | 0.01186 | at alpha= | 1 | deg
Mach: | 0.1 |  |  | Cl=0 at alpha= | 0.14925 | deg
|  |  |  | @ Cl=0.1, Cd= | 0.01197
|  |  |  | @ Cl=0.4, Cd= | 0.01292
|  |  |  | @ Cl=0.6, Cd= | 0.012725
alpha (deg) | Cl | Cd | Cm | Cl/Cd
-20 | -2.006 | 0.05598 | 0.037 | -35.83
-19.5 | -1.989 | 0.05339 | 0.037 | -37.253
-19 | -1.976 | 0.04801 | 0.036 | -41.153
-18.5 | -1.953 | 0.04613 | 0.035 | -42.326
-18 | -1.935 | 0.04169 | 0.035 | -46.417
-17.5 | -1.909 | 0.03953 | 0.034 | -48.289
-17 | -1.883 | 0.03647 | 0.033 | -51.64
-16.5 | -1.856 | 0.03435 | 0.033 | -54.032
-16 | -1.824 | 0.0323 | 0.032 | -56.487
-15.5 | -1.794 | 0.02979 | 0.031 | -60.208
-15 | -1.759 | 0.0281 | 0.031 | -62.606
-14.5 | -1.723 | 0.0262 | 0.03 | -65.743
-14 | -1.683 | 0.02479 | 0.029 | -67.862
-13.5 | -1.641 | 0.02251 | 0.028 | -72.865
-13 | -1.594 | 0.02172 | 0.027 | -73.404
-12.5 | -1.546 | 0.02065 | 0.026 | -74.866
-12 | -1.498 | 0.01968 | 0.026 | -76.128
-11.5 | -1.447 | 0.01883 | 0.025 | -76.839
-11 | -1.396 | 0.01786 | 0.024 | -78.166
-10.5 | -1.353 | 0.01779 | 0.023 | -76.064
-10 | -1.295 | 0.01649 | 0.022 | -78.542
-9.5 | -1.236 | 0.01704 | 0.021 | -72.528
-9 | -1.176 | 0.01665 | 0.02 | -70.624
-8.5 | -1.115 | 0.01626 | 0.019 | -68.58
-8 | -1.053 | 0.01585 | 0.018 | -66.461
-7.5 | -0.991 | 0.01539 | 0.017 | -64.4
-7 | -0.929 | 0.01497 | 0.016 | -62.046
-6.5 | -0.866 | 0.01476 | 0.015 | -58.66
-6 | -0.802 | 0.01451 | 0.014 | -55.301
-5.5 | -0.738 | 0.01416 | 0.012 | -52.141
-5 | -0.674 | 0.01388 | 0.011 | -48.573
-4.5 | -0.609 | 0.01375 | 0.01 | -44.341
-4 | -0.545 | 0.01324 | 0.009 | -41.145
-3.5 | -0.48 | 0.01267 | 0.008 | -37.87
-3 | -0.415 | 0.01224 | 0.007 | -33.875
-2.5 | -0.349 | 0.01207 | 0.006 | -28.928
-2 | -0.283 | 0.01298 | 0.005 | -21.816
-1.5 | -0.217 | 0.01293 | 0.004 | -16.815
-1 | -0.152 | 0.01289 | 0.003 | -11.759
-0.5 | -0.086 | 0.01302 | 0.001 | -6.58
0 | -0.02 | 0.01189 | 0 | -1.66
0.5 | 0.047 | 0.01242 | -0.001 | 3.765
1 | 0.113 | 0.01186 | -0.002 | 9.543
1.5 | 0.18 | 0.01244 | -0.003 | 14.428
2 | 0.246 | 0.0125 | -0.004 | 19.661
2.5 | 0.312 | 0.01267 | -0.005 | 24.62
3 | 0.378 | 0.0133 | -0.006 | 28.427
3.5 | 0.444 | 0.01216 | -0.007 | 36.518
4 | 0.51 | 0.01324 | -0.009 | 38.495
4.5 | 0.575 | 0.01281 | -0.01 | 44.906
5 | 0.64 | 0.01259 | -0.011 | 50.891
5.5 | 0.706 | 0.01266 | -0.012 | 55.726
6 | 0.77 | 0.013 | -0.013 | 59.264
6.5 | 0.835 | 0.01344 | -0.014 | 62.089
7 | 0.899 | 0.01352 | -0.015 | 66.48
7.5 | 0.962 | 0.01397 | -0.016 | 68.914
8 | 1.026 | 0.01561 | -0.017 | 65.689
8.5 | 1.088 | 0.01467 | -0.018 | 74.179
9 | 1.15 | 0.01495 | -0.019 | 76.927
9.5 | 1.212 | 0.01429 | -0.02 | 84.792
10 | 1.273 | 0.01459 | -0.022 | 87.228
10.5 | 1.332 | 0.01502 | -0.023 | 88.683
11 | 1.364 | 0.01761 | -0.023 | 77.426
11.5 | 1.417 | 0.01922 | -0.024 | 73.732
12 | 1.467 | 0.02024 | -0.025 | 72.506
12.5 | 1.518 | 0.02084 | -0.026 | 72.834
13 | 1.566 | 0.02122 | -0.027 | 73.789
13.5 | 1.614 | 0.02268 | -0.028 | 71.189
14 | 1.659 | 0.02323 | -0.029 | 71.419
14.5 | 1.701 | 0.02455 | -0.03 | 69.256
15 | 1.74 | 0.02616 | -0.03 | 66.504
15.5 | 1.774 | 0.02824 | -0.031 | 62.828
16 | 1.809 | 0.03002 | -0.032 | 60.271
16.5 | 1.839 | 0.03255 | -0.033 | 56.512
17 | 1.87 | 0.0346 | -0.033 | 54.046
17.5 | 1.899 | 0.03765 | -0.034 | 50.433
18 | 1.925 | 0.03987 | -0.035 | 48.276
18.5 | 1.946 | 0.0431 | -0.035 | 45.142
19 | 1.964 | 0.04761 | -0.036 | 41.254
19.5 | 1.988 | 0.04879 | -0.037 | 40.748
20 | 2.002 | 0.05307 | -0.037 | 37.724

## 92. Re 7M Mach 0.10 (2)
BIGFOIL.COM POLAR EXPORT
goe776
GOE 776 |  |  |  | Cl Max: | 1.626 | at alpha= | 20 | deg
XFOIL ncrit=9 |  |  |  | L/D Max: | 103.62 | at alpha= | 10.5 | deg
Re: | 7000000 |  |  | Cd Min: | 0.04982 | at alpha= | -20 | deg
Mach: | 0.1 |  |  | Cl=0 at alpha= | 0.14921 | deg
|  |  |  | @ Cl=0.1, Cd= | 0.0066915
|  |  |  | @ Cl=0.4, Cd= | 0.0070192
|  |  |  | @ Cl=0.6, Cd= | 0.0074435
alpha (deg) | Cl | Cd | Cm | Cl/Cd
-20 | -1.6187 | 0.04982 | -0.0451 | -32.491
-19.5 | -1.6152 | 0.04513 | -0.045 | -35.7899
-19 | -1.6047 | 0.0411 | -0.0447 | -39.0438
-18.5 | -1.6004 | 0.03669 | -0.0441 | -43.6195
-18 | -1.5863 | 0.03318 | -0.0434 | -47.8089
-17.5 | -1.5712 | 0.0299 | -0.0423 | -52.5485
-17 | -1.5505 | 0.02718 | -0.0412 | -57.0456
-16.5 | -1.529 | 0.02462 | -0.0399 | -62.104
-16 | -1.5035 | 0.02248 | -0.0384 | -66.8817
-15.5 | -1.4777 | 0.02043 | -0.0368 | -72.3299
-15 | -1.4379 | 0.01878 | -0.037 | -76.5655
-14.5 | -1.4092 | 0.0172 | -0.0348 | -81.9302
-14 | -1.3767 | 0.01607 | -0.0324 | -85.6689
-13.5 | -1.3444 | 0.0149 | -0.0299 | -90.2282
-13 | -1.3056 | 0.01403 | -0.0281 | -93.0577
-12.5 | -1.2686 | 0.0131 | -0.026 | -96.8397
-12 | -1.226 | 0.01245 | -0.0245 | -98.4739
-11.5 | -1.1854 | 0.01176 | -0.0226 | -100.7993
-11 | -1.1416 | 0.01121 | -0.021 | -101.8376
-10.5 | -1.0977 | 0.01067 | -0.0194 | -102.8772
-10 | -1.0534 | 0.01018 | -0.0177 | -103.4774
-9.5 | -1.0069 | 0.00978 | -0.0163 | -102.955
-9 | -0.9608 | 0.00938 | -0.0147 | -102.4307
-8.5 | -0.9146 | 0.00899 | -0.013 | -101.7353
-8 | -0.867 | 0.00866 | -0.0115 | -100.1155
-7.5 | -0.8189 | 0.00836 | -0.01 | -97.9545
-7 | -0.7761 | 0.00813 | -0.0073 | -95.4613
-6.5 | -0.7281 | 0.00791 | -0.0057 | -92.048
-6 | -0.6773 | 0.00769 | -0.0046 | -88.0754
-5.5 | -0.6246 | 0.00752 | -0.0039 | -83.0585
-5 | -0.5704 | 0.00738 | -0.0034 | -77.29
-4.5 | -0.5166 | 0.00723 | -0.0028 | -71.4523
-4 | -0.4628 | 0.00709 | -0.0022 | -65.275
-3.5 | -0.4079 | 0.00701 | -0.0018 | -58.1883
-3 | -0.3525 | 0.00694 | -0.0015 | -50.7925
-2.5 | -0.2974 | 0.00687 | -0.0012 | -43.2897
-2 | -0.2422 | 0.00681 | -0.0008 | -35.5653
-1.5 | -0.1859 | 0.00674 | -0.0007 | -27.5816
-1 | -0.1291 | 0.0067 | -0.0006 | -19.2687
-0.5 | -0.0729 | 0.00668 | -0.0005 | -10.9132
0 | -0.0171 | 0.00667 | -0.0002 | -2.5637
0.5 | 0.0402 | 0.00666 | -0.0003 | 6.036
1 | 0.0973 | 0.00669 | -0.0002 | 14.5441
1.5 | 0.1529 | 0.00672 | 0 | 22.753
2 | 0.2086 | 0.00677 | 0.0003 | 30.8124
2.5 | 0.2652 | 0.00682 | 0.0004 | 38.8856
3 | 0.3213 | 0.00689 | 0.0005 | 46.6328
3.5 | 0.3763 | 0.00698 | 0.0009 | 53.9112
4 | 0.4307 | 0.00707 | 0.0014 | 60.9194
4.5 | 0.4859 | 0.00714 | 0.0017 | 68.0532
5 | 0.5399 | 0.00726 | 0.0022 | 74.3664
5.5 | 0.5931 | 0.00742 | 0.0029 | 79.9326
6 | 0.6459 | 0.0076 | 0.0036 | 84.9868
6.5 | 0.6991 | 0.00776 | 0.0043 | 90.0902
7 | 0.7504 | 0.00798 | 0.0052 | 94.0351
7.5 | 0.7943 | 0.0082 | 0.0077 | 96.8659
8 | 0.8385 | 0.00849 | 0.01 | 98.7633
8.5 | 0.8868 | 0.0088 | 0.0114 | 100.7727
9 | 0.935 | 0.00912 | 0.0128 | 102.5219
9.5 | 0.9823 | 0.00949 | 0.0142 | 103.509
10 | 1.027 | 0.00994 | 0.0159 | 103.3199
10.5 | 1.0735 | 0.01036 | 0.0173 | 103.6197
11 | 1.1182 | 0.01084 | 0.0189 | 103.155
11.5 | 1.1605 | 0.01143 | 0.0207 | 101.5311
12 | 1.2049 | 0.01198 | 0.0221 | 100.576
12.5 | 1.245 | 0.01271 | 0.024 | 97.9544
13 | 1.2867 | 0.01342 | 0.0256 | 95.8793
13.5 | 1.324 | 0.01434 | 0.0276 | 92.3291
14 | 1.3595 | 0.01534 | 0.0297 | 88.6245
14.5 | 1.3911 | 0.01654 | 0.0323 | 84.1052
15 | 1.4216 | 0.01781 | 0.0348 | 79.8203
15.5 | 1.458 | 0.01936 | 0.0354 | 75.3099
16 | 1.4913 | 0.02123 | 0.036 | 70.2449
16.5 | 1.5187 | 0.02316 | 0.0376 | 65.5743
17 | 1.5399 | 0.02565 | 0.0391 | 60.0351
17.5 | 1.5637 | 0.02813 | 0.0401 | 55.5883
18 | 1.5794 | 0.03129 | 0.0413 | 50.4762
18.5 | 1.5963 | 0.03451 | 0.0421 | 46.2562
19 | 1.6085 | 0.0382 | 0.0427 | 42.1073
19.5 | 1.6162 | 0.04236 | 0.0432 | 38.1539
20 | 1.626 | 0.04649 | 0.0433 | 34.9753

## 93. Re 7M Mach 0.25 (1)
BIGFOIL.COM POLAR EXPORT
goe776
GOE 776 |  |  |  | Cl Max: | 1.906 | at alpha= | 20 | deg
JavaFoil+Calcfoil stall+Eppler ext transition |  |  |  | L/D Max: | 81.299 | at alpha= | 10 | deg
Re: | 7000000 |  |  | Cd Min: | 0.01198 | at alpha= | 0 | deg
Mach: | 0.25 |  |  | Cl=0 at alpha= | 0.14706 | deg
|  |  |  | @ Cl=0.1, Cd= | 0.012349
|  |  |  | @ Cl=0.4, Cd= | 0.012224
|  |  |  | @ Cl=0.6, Cd= | 0.012984
alpha (deg) | Cl | Cd | Cm | Cl/Cd
-20 | -1.895 | 0.07167 | 0.037 | -26.445
-19.5 | -1.903 | 0.06296 | 0.037 | -30.22
-19 | -1.898 | 0.0593 | 0.036 | -32.009
-18.5 | -1.885 | 0.05685 | 0.036 | -33.165
-18 | -1.88 | 0.05078 | 0.035 | -37.03
-17.5 | -1.87 | 0.04596 | 0.035 | -40.693
-17 | -1.852 | 0.04301 | 0.034 | -43.065
-16.5 | -1.831 | 0.04077 | 0.033 | -44.903
-16 | -1.808 | 0.03803 | 0.032 | -47.535
-15.5 | -1.783 | 0.03499 | 0.032 | -50.972
-15 | -1.757 | 0.03203 | 0.031 | -54.854
-14.5 | -1.725 | 0.02979 | 0.03 | -57.904
-14 | -1.69 | 0.02775 | 0.03 | -60.927
-13.5 | -1.656 | 0.02499 | 0.029 | -66.242
-13 | -1.612 | 0.02351 | 0.028 | -68.563
-12.5 | -1.565 | 0.02316 | 0.027 | -67.602
-12 | -1.52 | 0.02173 | 0.026 | -69.945
-11.5 | -1.47 | 0.02091 | 0.025 | -70.267
-11 | -1.419 | 0.01914 | 0.024 | -74.146
-10.5 | -1.367 | 0.01905 | 0.023 | -71.745
-10 | -1.311 | 0.01856 | 0.022 | -70.661
-9.5 | -1.265 | 0.0177 | 0.021 | -71.469
-9 | -1.204 | 0.01725 | 0.02 | -69.775
-8.5 | -1.142 | 0.01676 | 0.019 | -68.146
-8 | -1.079 | 0.01623 | 0.018 | -66.504
-7.5 | -1.016 | 0.01594 | 0.017 | -63.733
-7 | -0.953 | 0.01536 | 0.016 | -62.018
-6.5 | -0.888 | 0.01524 | 0.015 | -58.285
-6 | -0.823 | 0.01505 | 0.014 | -54.694
-5.5 | -0.758 | 0.01467 | 0.013 | -51.627
-5 | -0.692 | 0.01421 | 0.012 | -48.668
-4.5 | -0.626 | 0.01396 | 0.011 | -44.813
-4 | -0.559 | 0.01346 | 0.009 | -41.541
-3.5 | -0.493 | 0.0137 | 0.008 | -35.939
-3 | -0.426 | 0.01237 | 0.007 | -34.43
-2.5 | -0.358 | 0.01303 | 0.006 | -27.507
-2 | -0.291 | 0.01239 | 0.005 | -23.493
-1.5 | -0.224 | 0.01246 | 0.004 | -17.933
-1 | -0.156 | 0.01305 | 0.003 | -11.933
-0.5 | -0.088 | 0.01318 | 0.002 | -6.676
0 | -0.02 | 0.01198 | 0 | -1.692
0.5 | 0.048 | 0.01199 | -0.001 | 4.007
1 | 0.116 | 0.01246 | -0.002 | 9.334
1.5 | 0.184 | 0.01258 | -0.003 | 14.66
2 | 0.253 | 0.01273 | -0.004 | 19.834
2.5 | 0.321 | 0.01215 | -0.005 | 26.386
3 | 0.388 | 0.01221 | -0.006 | 31.795
3.5 | 0.456 | 0.01229 | -0.008 | 37.087
4 | 0.523 | 0.01334 | -0.009 | 39.231
4.5 | 0.591 | 0.01302 | -0.01 | 45.348
5 | 0.658 | 0.01275 | -0.011 | 51.558
5.5 | 0.724 | 0.01293 | -0.012 | 56.003
6 | 0.791 | 0.01334 | -0.013 | 59.258
6.5 | 0.857 | 0.01473 | -0.014 | 58.144
7 | 0.922 | 0.01398 | -0.016 | 65.976
7.5 | 0.987 | 0.01424 | -0.017 | 69.31
8 | 1.051 | 0.01594 | -0.018 | 65.978
8.5 | 1.115 | 0.01519 | -0.019 | 73.432
9 | 1.178 | 0.01538 | -0.02 | 76.62
9.5 | 1.241 | 0.01557 | -0.021 | 79.677
10 | 1.302 | 0.01602 | -0.022 | 81.299
10.5 | 1.334 | 0.0178 | -0.023 | 74.954
11 | 1.387 | 0.0188 | -0.024 | 73.783
11.5 | 1.44 | 0.02057 | -0.025 | 69.98
12 | 1.49 | 0.02149 | -0.026 | 69.329
12.5 | 1.539 | 0.02252 | -0.027 | 68.336
13 | 1.585 | 0.02293 | -0.027 | 69.144
13.5 | 1.631 | 0.02501 | -0.028 | 65.232
14 | 1.671 | 0.02594 | -0.029 | 64.404
14.5 | 1.707 | 0.02783 | -0.03 | 61.348
15 | 1.74 | 0.03027 | -0.031 | 57.459
15.5 | 1.77 | 0.03252 | -0.032 | 54.435
16 | 1.798 | 0.03511 | -0.032 | 51.223
16.5 | 1.822 | 0.03868 | -0.033 | 47.108
17 | 1.842 | 0.0421 | -0.034 | 43.765
17.5 | 1.861 | 0.04493 | -0.034 | 41.418
18 | 1.875 | 0.04931 | -0.035 | 38.029
18.5 | 1.887 | 0.05315 | -0.036 | 35.506
19 | 1.894 | 0.05808 | -0.036 | 32.61
19.5 | 1.899 | 0.06292 | -0.037 | 30.182
20 | 1.906 | 0.06611 | -0.037 | 28.829

## 94. Re 7M Mach 0.25 (2)
BIGFOIL.COM POLAR EXPORT
goe776
GOE 776 |  |  |  | Cl Max: | 1.548 | at alpha= | 19 | deg
XFOIL ncrit=9 |  |  |  | L/D Max: | 97.9195 | at alpha= | 9.5 | deg
Re: | 7000000 |  |  | Cd Min: | 0.06881 | at alpha= | -20 | deg
Mach: | 0.25 |  |  | Cl=0 at alpha= | 0.14666 | deg
|  |  |  | @ Cl=0.1, Cd= | 0.0068002
|  |  |  | @ Cl=0.4, Cd= | 0.0071283
|  |  |  | @ Cl=0.6, Cd= | 0.0075836
alpha (deg) | Cl | Cd | Cm | Cl/Cd
-20 | -1.5171 | 0.06881 | -0.0523 | -22.0477
-19.5 | -1.5312 | 0.06181 | -0.0532 | -24.7727
-19 | -1.5399 | 0.05555 | -0.0535 | -27.721
-18.5 | -1.5389 | 0.05026 | -0.0536 | -30.6188
-18 | -1.5413 | 0.04478 | -0.0533 | -34.4194
-17.5 | -1.5354 | 0.04018 | -0.0527 | -38.213
-17 | -1.5231 | 0.03622 | -0.0519 | -42.0514
-16.5 | -1.5136 | 0.03213 | -0.0507 | -47.1086
-16 | -1.496 | 0.02885 | -0.0494 | -51.8544
-15.5 | -1.475 | 0.02595 | -0.0478 | -56.8401
-15 | -1.4486 | 0.02332 | -0.0466 | -62.1184
-14.5 | -1.4102 | 0.02121 | -0.0465 | -66.4875
-14 | -1.3865 | 0.01919 | -0.0434 | -72.2512
-13.5 | -1.3551 | 0.01767 | -0.0406 | -76.6893
-13 | -1.3225 | 0.01623 | -0.038 | -81.4849
-12.5 | -1.2839 | 0.01509 | -0.0358 | -85.0828
-12 | -1.2456 | 0.014 | -0.0335 | -88.9714
-11.5 | -1.2024 | 0.01317 | -0.0316 | -91.2984
-11 | -1.1595 | 0.01237 | -0.0295 | -93.7348
-10.5 | -1.1154 | 0.01167 | -0.0275 | -95.5784
-10 | -1.0691 | 0.01109 | -0.0256 | -96.4022
-9.5 | -1.024 | 0.01051 | -0.0235 | -97.431
-9 | -0.9773 | 0.01001 | -0.0215 | -97.6324
-8.5 | -0.9286 | 0.00959 | -0.0198 | -96.83
-8 | -0.88 | 0.00918 | -0.0179 | -95.8606
-7.5 | -0.8315 | 0.00878 | -0.016 | -94.7039
-7 | -0.7822 | 0.00841 | -0.0142 | -93.0083
-6.5 | -0.7332 | 0.00809 | -0.0122 | -90.6304
-6 | -0.6885 | 0.00793 | -0.0092 | -86.8222
-5.5 | -0.6366 | 0.00776 | -0.0076 | -82.0361
-5 | -0.5834 | 0.00757 | -0.0063 | -77.0674
-4.5 | -0.5293 | 0.0074 | -0.0053 | -71.527
-4 | -0.4736 | 0.00728 | -0.0045 | -65.0549
-3.5 | -0.4173 | 0.00719 | -0.0038 | -58.0389
-3 | -0.3616 | 0.00708 | -0.003 | -51.0734
-2.5 | -0.3051 | 0.00699 | -0.0024 | -43.6481
-2 | -0.2478 | 0.00693 | -0.0019 | -35.7576
-1.5 | -0.1906 | 0.00689 | -0.0014 | -27.6633
-1 | -0.1328 | 0.00683 | -0.0011 | -19.4436
-0.5 | -0.075 | 0.00678 | -0.0007 | -11.0619
0 | -0.0171 | 0.00678 | -0.0004 | -2.5221
0.5 | 0.0412 | 0.00681 | -0.0001 | 6.0499
1 | 0.0995 | 0.0068 | 0.0002 | 14.6324
1.5 | 0.1572 | 0.00682 | 0.0006 | 23.0499
2 | 0.2146 | 0.0069 | 0.001 | 31.1014
2.5 | 0.2717 | 0.00699 | 0.0015 | 38.8698
3 | 0.3289 | 0.00703 | 0.002 | 46.7852
3.5 | 0.3857 | 0.0071 | 0.0025 | 54.3239
4 | 0.4412 | 0.00721 | 0.0033 | 61.1928
4.5 | 0.4962 | 0.00734 | 0.0042 | 67.6022
5 | 0.5516 | 0.00746 | 0.0051 | 73.941
5.5 | 0.6064 | 0.0076 | 0.006 | 79.7895
6 | 0.6595 | 0.00781 | 0.0073 | 84.443
6.5 | 0.7064 | 0.00802 | 0.0098 | 88.0798
7 | 0.7535 | 0.00822 | 0.0123 | 91.6667
7.5 | 0.804 | 0.00852 | 0.014 | 94.3662
8 | 0.8532 | 0.00889 | 0.0158 | 95.973
8.5 | 0.9023 | 0.00929 | 0.0176 | 97.1259
9 | 0.9492 | 0.00974 | 0.0197 | 97.4538
9.5 | 0.9978 | 0.01019 | 0.0214 | 97.9195
10 | 1.0452 | 0.01068 | 0.0232 | 97.8652
10.5 | 1.0901 | 0.01129 | 0.0253 | 96.5545
11 | 1.1357 | 0.01193 | 0.0272 | 95.197
11.5 | 1.18 | 0.01262 | 0.0291 | 93.5024
12 | 1.2208 | 0.01353 | 0.0314 | 90.2291
12.5 | 1.2645 | 0.01438 | 0.0331 | 87.9346
13 | 1.3017 | 0.01552 | 0.0355 | 83.8724
13.5 | 1.3397 | 0.01671 | 0.0377 | 80.1735
14 | 1.3713 | 0.01825 | 0.0403 | 75.1397
14.5 | 1.3999 | 0.01991 | 0.0433 | 70.3114
15 | 1.4296 | 0.02192 | 0.0452 | 65.219
15.5 | 1.4638 | 0.02436 | 0.0454 | 60.0903
16 | 1.4888 | 0.02689 | 0.047 | 55.3663
16.5 | 1.5035 | 0.03033 | 0.0486 | 49.5714
17 | 1.5223 | 0.03362 | 0.0497 | 45.2796
17.5 | 1.5331 | 0.03764 | 0.0508 | 40.7306
18 | 1.5445 | 0.04173 | 0.0514 | 37.0117
18.5 | 1.544 | 0.04698 | 0.0519 | 32.865
19 | 1.548 | 0.05192 | 0.052 | 29.8151
19.5 | 1.547 | 0.05744 | 0.0519 | 26.9325
20 | 1.5308 | 0.06451 | 0.0512 | 23.7297

## 95. Re 7M Mach 0.50 (1)
BIGFOIL.COM POLAR EXPORT
goe776
GOE 776 |  |  |  | Cl Max: | 1.485 | at alpha= | 12 | deg
JavaFoil+Calcfoil stall+Eppler ext transition |  |  |  | L/D Max: | 62.69 | at alpha= | 6.5 | deg
Re: | 7000000 |  |  | Cd Min: | 0.01245 | at alpha= | 0.5 | deg
Mach: | 0.5 |  |  | Cl=0 at alpha= | 0.14935 | deg
|  |  |  | @ Cl=0.1, Cd= | 0.01248
|  |  |  | @ Cl=0.4, Cd= | 0.013806
|  |  |  | @ Cl=0.6, Cd= | 0.013403
alpha (deg) | Cl | Cd | Cm | Cl/Cd
-17 | -1.12 | 0.09201 | 0.034 | -12.178
-16.5 | -1.09 | 0.08782 | 0.033 | -12.412
-16 | -1.048 | 0.09929 | 0.031 | -10.552
-15.5 | -1.008 | 0.10547 | 0.03 | -9.557
-15 | -0.98 | 0.09606 | 0.029 | -10.206
-14.5 | -0.94 | 0.10624 | 0.028 | -8.85
-14 | -0.919 | 0.09411 | 0.028 | -9.766
-13.5 | -1.349 | 0.06389 | 0.029 | -21.114
-13 | -1.446 | 0.0507 | 0.029 | -28.517
-12.5 | -1.478 | 0.04309 | 0.028 | -34.303
-12 | -1.487 | 0.03706 | 0.028 | -40.114
-11.5 | -1.477 | 0.03324 | 0.027 | -44.427
-11 | -1.453 | 0.03058 | 0.026 | -47.515
-10.5 | -1.422 | 0.02725 | 0.025 | -52.193
-10 | -1.383 | 0.02503 | 0.024 | -55.258
-9.5 | -1.335 | 0.02305 | 0.023 | -57.931
-9 | -1.282 | 0.02213 | 0.022 | -57.951
-8.5 | -1.225 | 0.021 | 0.021 | -58.348
-8 | -1.166 | 0.01996 | 0.02 | -58.386
-7.5 | -1.104 | 0.01875 | 0.019 | -58.882
-7 | -1.04 | 0.01804 | 0.018 | -57.675
-6.5 | -0.982 | 0.01752 | 0.017 | -56.032
-6 | -0.911 | 0.01682 | 0.016 | -54.172
-5.5 | -0.84 | 0.01641 | 0.014 | -51.199
-5 | -0.768 | 0.01559 | 0.013 | -49.255
-4.5 | -0.695 | 0.01521 | 0.012 | -45.731
-4 | -0.622 | 0.01522 | 0.011 | -40.874
-3.5 | -0.548 | 0.01474 | 0.009 | -37.194
-3 | -0.474 | 0.01303 | 0.008 | -36.383
-2.5 | -0.399 | 0.01387 | 0.007 | -28.779
-2 | -0.325 | 0.01314 | 0.006 | -24.699
-1.5 | -0.249 | 0.01307 | 0.004 | -19.064
-1 | -0.174 | 0.01303 | 0.003 | -13.338
-0.5 | -0.098 | 0.01398 | 0.002 | -7.02
0 | -0.023 | 0.01319 | 0 | -1.717
0.5 | 0.054 | 0.01245 | -0.001 | 4.308
1 | 0.13 | 0.0125 | -0.002 | 10.383
1.5 | 0.206 | 0.01329 | -0.003 | 15.49
2 | 0.282 | 0.01247 | -0.005 | 22.605
2.5 | 0.358 | 0.0137 | -0.006 | 26.106
3 | 0.433 | 0.01389 | -0.007 | 31.176
3.5 | 0.508 | 0.01414 | -0.009 | 35.955
4 | 0.583 | 0.01326 | -0.01 | 43.989
4.5 | 0.658 | 0.01389 | -0.011 | 47.342
5 | 0.731 | 0.01368 | -0.012 | 53.461
5.5 | 0.805 | 0.01415 | -0.014 | 56.882
6 | 0.877 | 0.01619 | -0.015 | 54.179
6.5 | 0.949 | 0.01514 | -0.016 | 62.69
7 | 1.02 | 0.01745 | -0.017 | 58.481
7.5 | 1.066 | 0.01847 | -0.018 | 57.725
8 | 1.128 | 0.01942 | -0.019 | 58.093
8.5 | 1.189 | 0.02035 | -0.02 | 58.435
9 | 1.249 | 0.02123 | -0.022 | 58.809
9.5 | 1.305 | 0.02229 | -0.023 | 58.54
10 | 1.357 | 0.02369 | -0.024 | 57.29
10.5 | 1.4 | 0.02599 | -0.025 | 53.883
11 | 1.436 | 0.02891 | -0.026 | 49.692
11.5 | 1.465 | 0.03136 | -0.027 | 46.736
12 | 1.485 | 0.03496 | -0.027 | 42.488
12.5 | 1.485 | 0.04132 | -0.028 | 35.937
13 | 1.472 | 0.04691 | -0.029 | 31.372
13.5 | 1.431 | 0.05377 | -0.029 | 26.612
14 | 1.273 | 0.06836 | -0.029 | 18.628
14.5 | 0.933 | 0.09528 | -0.028 | 9.792
15 | 0.953 | 0.10964 | -0.028 | 8.692
15.5 | 0.991 | 0.1008 | -0.03 | 9.835
16 | 1.018 | 0.1107 | -0.03 | 9.195
16.5 | 1.04 | 0.12515 | -0.03 | 8.311
17 | 1.103 | 0.09027 | -0.034 | 12.219

## 96. Re 7M Mach 0.50 (2)
BIGFOIL.COM POLAR EXPORT
goe776
GOE 776 |  |  |  | Cl Max: | 1.3116 | at alpha= | 14 | deg
XFOIL ncrit=9 |  |  |  | L/D Max: | 76.5761 | at alpha= | 7.5 | deg
Re: | 7000000 |  |  | Cd Min: | 0.1257 | at alpha= | -19 | deg
Mach: | 0.5 |  |  | Cl=0 at alpha= | 0.14818 | deg
|  |  |  | @ Cl=0.1, Cd= | 0.0073923
|  |  |  | @ Cl=0.4, Cd= | 0.0078088
|  |  |  | @ Cl=0.6, Cd= | 0.0087118
alpha (deg) | Cl | Cd | Cm | Cl/Cd
-19 | -1.1225 | 0.1257 | -0.0603 | -8.93
-18.5 | -1.1391 | 0.11676 | -0.0646 | -9.7559
-18 | -1.1656 | 0.1072 | -0.0688 | -10.8731
-17.5 | -1.1831 | 0.09877 | -0.072 | -11.9783
-17 | -1.2087 | 0.08991 | -0.0749 | -13.4434
-16.5 | -1.2348 | 0.08126 | -0.0772 | -15.1957
-16 | -1.2562 | 0.07331 | -0.0788 | -17.1355
-15.5 | -1.281 | 0.06528 | -0.0799 | -19.6232
-15 | -1.2971 | 0.05819 | -0.0801 | -22.2908
-14.5 | -1.3087 | 0.05135 | -0.0803 | -25.4859
-14 | -1.3088 | 0.04489 | -0.0811 | -29.1557
-13.5 | -1.3063 | 0.03995 | -0.0787 | -32.6984
-13 | -1.3066 | 0.03506 | -0.0757 | -37.2675
-12.5 | -1.2887 | 0.03124 | -0.0729 | -41.2516
-12 | -1.2681 | 0.02755 | -0.0702 | -46.029
-11.5 | -1.236 | 0.02467 | -0.0676 | -50.1013
-11 | -1.2013 | 0.022 | -0.0649 | -54.6045
-10.5 | -1.1611 | 0.01977 | -0.0622 | -58.7304
-10 | -1.1182 | 0.01786 | -0.0593 | -62.6092
-9.5 | -1.0731 | 0.01619 | -0.0563 | -66.2817
-9 | -1.0236 | 0.01486 | -0.0534 | -68.8829
-8.5 | -0.9767 | 0.01355 | -0.0501 | -72.0812
-8 | -0.9276 | 0.01244 | -0.0468 | -74.5659
-7.5 | -0.8766 | 0.01151 | -0.0435 | -76.1599
-7 | -0.8231 | 0.01073 | -0.0403 | -76.7102
-6.5 | -0.7687 | 0.01008 | -0.0372 | -76.2599
-6 | -0.7112 | 0.00957 | -0.0344 | -74.3156
-5.5 | -0.6553 | 0.00911 | -0.0314 | -71.9319
-5 | -0.5992 | 0.0087 | -0.0284 | -68.8736
-4.5 | -0.541 | 0.00839 | -0.0256 | -64.4815
-4 | -0.4834 | 0.00812 | -0.0228 | -59.532
-3.5 | -0.4267 | 0.00794 | -0.0197 | -53.7406
-3 | -0.381 | 0.0078 | -0.0145 | -48.8462
-2.5 | -0.3254 | 0.00766 | -0.0112 | -42.4804
-2 | -0.2662 | 0.00755 | -0.0087 | -35.2583
-1 | -0.143 | 0.00744 | -0.0046 | -19.2204
-0.5 | -0.081 | 0.00737 | -0.0027 | -10.9905
0 | -0.0187 | 0.00737 | -0.0008 | -2.5373
0.5 | 0.0444 | 0.00741 | 0.0009 | 5.9919
1 | 0.1074 | 0.00739 | 0.0027 | 14.5332
1.5 | 0.1693 | 0.00743 | 0.0046 | 22.786
2 | 0.2304 | 0.00753 | 0.0067 | 30.5976
2.5 | 0.2907 | 0.00763 | 0.009 | 38.0996
3 | 0.3494 | 0.00772 | 0.0117 | 45.2591
3.5 | 0.4007 | 0.00781 | 0.0158 | 51.306
4 | 0.45 | 0.00797 | 0.0203 | 56.4617
4.5 | 0.5064 | 0.00824 | 0.0234 | 61.4563
5 | 0.5647 | 0.00852 | 0.0261 | 66.2793
5.5 | 0.6236 | 0.00884 | 0.0287 | 70.543
6 | 0.6811 | 0.00925 | 0.0315 | 73.6324
6.5 | 0.7365 | 0.00976 | 0.0345 | 75.4611
7 | 0.7906 | 0.01037 | 0.0377 | 76.2392
7.5 | 0.8454 | 0.01104 | 0.0407 | 76.5761
8 | 0.8994 | 0.01183 | 0.0437 | 76.027
8.5 | 0.9511 | 0.01278 | 0.0469 | 74.421
9 | 1.0006 | 0.01392 | 0.0501 | 71.8822
9.5 | 1.0476 | 0.01527 | 0.0533 | 68.6051
10 | 1.094 | 0.0168 | 0.0563 | 65.119
10.5 | 1.14 | 0.01851 | 0.0591 | 61.5883
11 | 1.1784 | 0.02071 | 0.0621 | 56.9
11.5 | 1.2203 | 0.02292 | 0.0646 | 53.2417
12 | 1.2501 | 0.02587 | 0.0674 | 48.3224
12.5 | 1.2809 | 0.02893 | 0.0699 | 44.2758
13 | 1.2994 | 0.03273 | 0.0726 | 39.7006
13.5 | 1.3108 | 0.03697 | 0.0754 | 35.4558
14 | 1.3116 | 0.04176 | 0.0785 | 31.408
15 | 1.3096 | 0.05405 | 0.0786 | 24.2294
16 | 1.2758 | 0.06838 | 0.0781 | 18.6575
16.5 | 1.249 | 0.07665 | 0.0767 | 16.2948
17 | 1.2295 | 0.08462 | 0.075 | 14.5297
17.5 | 1.2065 | 0.09309 | 0.0726 | 12.9606
18 | 1.1803 | 0.10217 | 0.0694 | 11.5523
18.5 | 1.1605 | 0.1109 | 0.0659 | 10.4644
19 | 1.1381 | 0.12024 | 0.0616 | 9.4652

## 97. Re 8M Mach 0.00 (1)
BIGFOIL.COM POLAR EXPORT
goe776
GOE 776 |  |  |  | Cl Max: | 2.015 | at alpha= | 20 | deg
JavaFoil+Calcfoil stall+Eppler ext transition |  |  |  | L/D Max: | 90.802 | at alpha= | 11 | deg
Re: | 8000000 |  |  | Cd Min: | 0.0118 | at alpha= | -0.5 | deg
Mach: | 0 |  |  | Cl=0 at alpha= | 0.14925 | deg
|  |  |  | @ Cl=0.1, Cd= | 0.011804
|  |  |  | @ Cl=0.4, Cd= | 0.01279
|  |  |  | @ Cl=0.6, Cd= | 0.012382
alpha (deg) | Cl | Cd | Cm | Cl/Cd
-20 | -2.019 | 0.05404 | 0.037 | -37.361
-19.5 | -2.003 | 0.04995 | 0.037 | -40.11
-19 | -1.982 | 0.0474 | 0.036 | -41.823
-18.5 | -1.964 | 0.04336 | 0.035 | -45.3
-18 | -1.94 | 0.04053 | 0.035 | -47.874
-17.5 | -1.916 | 0.03722 | 0.034 | -51.47
-17 | -1.889 | 0.03509 | 0.033 | -53.837
-16.5 | -1.86 | 0.03253 | 0.033 | -57.184
-16 | -1.826 | 0.03131 | 0.032 | -58.339
-15.5 | -1.793 | 0.0291 | 0.031 | -61.639
-15 | -1.76 | 0.02709 | 0.031 | -64.948
-14.5 | -1.721 | 0.02546 | 0.03 | -67.594
-14 | -1.681 | 0.02351 | 0.029 | -71.471
-13.5 | -1.637 | 0.02227 | 0.028 | -73.488
-13 | -1.592 | 0.0212 | 0.027 | -75.082
-12.5 | -1.543 | 0.02016 | 0.026 | -76.559
-12 | -1.494 | 0.01925 | 0.025 | -77.592
-11.5 | -1.444 | 0.01907 | 0.025 | -75.692
-11 | -1.405 | 0.01805 | 0.024 | -77.833
-10.5 | -1.348 | 0.01756 | 0.023 | -76.769
-10 | -1.29 | 0.01711 | 0.022 | -75.413
-9.5 | -1.231 | 0.01668 | 0.021 | -73.785
-9 | -1.171 | 0.0163 | 0.02 | -71.814
-8.5 | -1.11 | 0.01589 | 0.019 | -69.875
-8 | -1.049 | 0.01546 | 0.018 | -67.856
-7.5 | -0.987 | 0.01536 | 0.017 | -64.256
-7 | -0.925 | 0.0152 | 0.016 | -60.828
-6.5 | -0.862 | 0.01475 | 0.015 | -58.409
-6 | -0.798 | 0.01449 | 0.013 | -55.118
-5.5 | -0.735 | 0.0142 | 0.012 | -51.755
-5 | -0.671 | 0.01393 | 0.011 | -48.146
-4.5 | -0.607 | 0.01323 | 0.01 | -45.843
-4 | -0.542 | 0.01345 | 0.009 | -40.316
-3.5 | -0.477 | 0.01331 | 0.008 | -35.856
-3 | -0.412 | 0.01284 | 0.007 | -32.116
-2.5 | -0.347 | 0.01197 | 0.006 | -29.035
-2 | -0.282 | 0.01224 | 0.005 | -23.042
-1.5 | -0.217 | 0.01222 | 0.004 | -17.725
-1 | -0.151 | 0.01225 | 0.003 | -12.325
-0.5 | -0.085 | 0.0118 | 0.001 | -7.225
0 | -0.02 | 0.01232 | 0 | -1.593
0.5 | 0.047 | 0.01182 | -0.001 | 3.936
1 | 0.113 | 0.0118 | -0.002 | 9.544
1.5 | 0.179 | 0.01229 | -0.003 | 14.537
2 | 0.245 | 0.0125 | -0.004 | 19.569
2.5 | 0.31 | 0.01267 | -0.005 | 24.507
3 | 0.376 | 0.01275 | -0.006 | 29.506
3.5 | 0.442 | 0.01286 | -0.007 | 34.348
4 | 0.507 | 0.0122 | -0.008 | 41.59
4.5 | 0.572 | 0.01236 | -0.01 | 46.317
5 | 0.637 | 0.01241 | -0.011 | 51.375
5.5 | 0.702 | 0.0136 | -0.012 | 51.608
6 | 0.767 | 0.01289 | -0.013 | 59.46
6.5 | 0.831 | 0.01422 | -0.014 | 58.433
7 | 0.895 | 0.01378 | -0.015 | 64.936
7.5 | 0.958 | 0.01492 | -0.016 | 64.218
8 | 1.021 | 0.01518 | -0.017 | 67.243
8.5 | 1.083 | 0.01452 | -0.018 | 74.62
9 | 1.145 | 0.01477 | -0.019 | 77.497
9.5 | 1.206 | 0.01508 | -0.02 | 79.999
10 | 1.267 | 0.01438 | -0.021 | 88.134
10.5 | 1.326 | 0.01468 | -0.022 | 90.36
11 | 1.385 | 0.01525 | -0.024 | 90.802
11.5 | 1.412 | 0.01799 | -0.024 | 78.49
12 | 1.464 | 0.0196 | -0.025 | 74.687
12.5 | 1.515 | 0.02038 | -0.026 | 74.328
13 | 1.564 | 0.0212 | -0.027 | 73.778
13.5 | 1.612 | 0.02147 | -0.028 | 75.059
14 | 1.656 | 0.02326 | -0.029 | 71.176
14.5 | 1.699 | 0.02392 | -0.029 | 71.017
15 | 1.737 | 0.0256 | -0.03 | 67.872
15.5 | 1.775 | 0.0272 | -0.031 | 65.252
16 | 1.811 | 0.02905 | -0.032 | 62.351
16.5 | 1.842 | 0.03199 | -0.033 | 57.581
17 | 1.875 | 0.03323 | -0.033 | 56.42
17.5 | 1.905 | 0.03515 | -0.034 | 54.188
18 | 1.931 | 0.03852 | -0.035 | 50.124
18.5 | 1.956 | 0.04088 | -0.035 | 47.842
19 | 1.974 | 0.04521 | -0.036 | 43.665
19.5 | 1.998 | 0.04678 | -0.037 | 42.721
20 | 2.015 | 0.05063 | -0.037 | 39.804

## 98. Re 8M Mach 0.00 (2)
BIGFOIL.COM POLAR EXPORT
goe776
GOE 776 |  |  |  | Cl Max: | 1.6527 | at alpha= | 20 | deg
XFOIL ncrit=9 |  |  |  | L/D Max: | 107.1 | at alpha= | 10 | deg
Re: | 8000000 |  |  | Cd Min: | 0.04559 | at alpha= | -20 | deg
Mach: | 0 |  |  | Cl=0 at alpha= | 0.1445 | deg
|  |  |  | @ Cl=0.1, Cd= | 0.0065619
|  |  |  | @ Cl=0.4, Cd= | 0.0068693
|  |  |  | @ Cl=0.6, Cd= | 0.0072999
alpha (deg) | Cl | Cd | Cm | Cl/Cd
-20 | -1.6465 | 0.04559 | -0.043 | -36.1154
-19.5 | -1.6429 | 0.04102 | -0.0426 | -40.0512
-19 | -1.6321 | 0.03721 | -0.0422 | -43.8619
-18.5 | -1.6186 | 0.03369 | -0.0416 | -48.0439
-18 | -1.6053 | 0.03031 | -0.0406 | -52.9627
-17.5 | -1.5841 | 0.02766 | -0.0397 | -57.2704
-17 | -1.5648 | 0.02497 | -0.0383 | -62.6672
-16.5 | -1.5385 | 0.02289 | -0.0371 | -67.2128
-16 | -1.5149 | 0.02079 | -0.0353 | -72.8668
-15 | -1.4468 | 0.01751 | -0.0338 | -82.6271
-14.5 | -1.4173 | 0.01624 | -0.0313 | -87.2722
-14 | -1.3846 | 0.01514 | -0.029 | -91.4531
-13.5 | -1.3494 | 0.01416 | -0.0269 | -95.2966
-13 | -1.3124 | 0.01328 | -0.0249 | -98.8253
-12.5 | -1.2716 | 0.01256 | -0.0233 | -101.242
-12 | -1.2306 | 0.0119 | -0.0216 | -103.4118
-11.5 | -1.1885 | 0.0113 | -0.02 | -105.177
-11 | -1.1439 | 0.01082 | -0.0186 | -105.7209
-10.5 | -1.1008 | 0.01032 | -0.0169 | -106.6667
-10 | -1.0539 | 0.00993 | -0.0157 | -106.1329
-9.5 | -1.0094 | 0.00949 | -0.014 | -106.3646
-9 | -0.9629 | 0.00911 | -0.0125 | -105.697
-8.5 | -0.9153 | 0.00879 | -0.0112 | -104.1297
-8 | -0.8672 | 0.00849 | -0.0099 | -102.1437
-7.5 | -0.8231 | 0.00821 | -0.0077 | -100.2558
-7 | -0.7798 | 0.00798 | -0.0052 | -97.7193
-6.5 | -0.7293 | 0.00773 | -0.0042 | -94.3467
-6 | -0.6771 | 0.00754 | -0.0035 | -89.8011
-5.5 | -0.6235 | 0.0074 | -0.003 | -84.2568
-5 | -0.5708 | 0.00723 | -0.0023 | -78.9488
-4.5 | -0.5172 | 0.00711 | -0.0018 | -72.7426
-4 | -0.4626 | 0.00701 | -0.0015 | -65.9914
-3.5 | -0.4075 | 0.00693 | -0.0012 | -58.8023
-3 | -0.3529 | 0.00683 | -0.0009 | -51.6691
-2.5 | -0.2973 | 0.00674 | -0.0007 | -44.1098
-2 | -0.2408 | 0.0067 | -0.0007 | -35.9403
-1.5 | -0.1851 | 0.00666 | -0.0005 | -27.7928
-1 | -0.1296 | 0.0066 | -0.0003 | -19.6364
-0.5 | -0.0731 | 0.00654 | -0.0003 | -11.1774
0 | -0.0163 | 0.00655 | -0.0003 | -2.4885
0.5 | 0.0401 | 0.00658 | -0.0003 | 6.0942
1 | 0.0965 | 0.00656 | -0.0003 | 14.7104
1.5 | 0.153 | 0.00659 | -0.0002 | 23.217
2 | 0.2093 | 0.00666 | -0.0002 | 31.4264
2.5 | 0.2646 | 0.00673 | 0 | 39.3165
3 | 0.3203 | 0.00678 | 0.0002 | 47.2419
3.5 | 0.3761 | 0.00683 | 0.0003 | 55.0659
4 | 0.4308 | 0.00692 | 0.0006 | 62.2543
4.5 | 0.4848 | 0.00705 | 0.0011 | 68.766
5 | 0.5394 | 0.00715 | 0.0014 | 75.4406
5.5 | 0.5938 | 0.00728 | 0.0017 | 81.5659
6 | 0.6468 | 0.00745 | 0.0023 | 86.8188
6.5 | 0.6985 | 0.00765 | 0.0031 | 91.3072
7 | 0.7501 | 0.00784 | 0.004 | 95.676
7.5 | 0.8001 | 0.00806 | 0.0051 | 99.268
8 | 0.8421 | 0.00827 | 0.0078 | 101.8259
8.5 | 0.8886 | 0.00859 | 0.0095 | 103.4459
9 | 0.9357 | 0.00894 | 0.0109 | 104.6644
9.5 | 0.9831 | 0.00926 | 0.0122 | 106.1663
10 | 1.0303 | 0.00962 | 0.0135 | 107.0998
10.5 | 1.0744 | 0.01006 | 0.0152 | 106.7992
11 | 1.1201 | 0.01049 | 0.0166 | 106.7779
11.5 | 1.1644 | 0.01097 | 0.018 | 106.144
12 | 1.2063 | 0.01157 | 0.0197 | 104.261
12.5 | 1.2505 | 0.01211 | 0.021 | 103.2618
13 | 1.2889 | 0.01287 | 0.023 | 100.1476
13.5 | 1.3299 | 0.01359 | 0.0245 | 97.8587
14 | 1.3657 | 0.01456 | 0.0265 | 93.7981
14.5 | 1.4017 | 0.01552 | 0.0284 | 90.3157
15 | 1.4304 | 0.01683 | 0.0311 | 84.9911
15.5 | 1.4597 | 0.01811 | 0.0336 | 80.6019
16 | 1.4963 | 0.01984 | 0.0337 | 75.4183
16.5 | 1.5277 | 0.02156 | 0.0347 | 70.8581
17 | 1.552 | 0.02369 | 0.0362 | 65.5129
17.5 | 1.5769 | 0.02593 | 0.0374 | 60.8137
18 | 1.5954 | 0.02875 | 0.0386 | 55.4922
18.5 | 1.615 | 0.03158 | 0.0394 | 51.14
19 | 1.6272 | 0.03512 | 0.0403 | 46.3326
19.5 | 1.6429 | 0.03848 | 0.0407 | 42.6949
20 | 1.6527 | 0.04242 | 0.0411 | 38.9604

## 99. Re 8M Mach 0.10 (1)
BIGFOIL.COM POLAR EXPORT
goe776
GOE 776 |  |  |  | Cl Max: | 2.005 | at alpha= | 20 | deg
JavaFoil+Calcfoil stall+Eppler ext transition |  |  |  | L/D Max: | 90.097 | at alpha= | 10.5 | deg
Re: | 8000000 |  |  | Cd Min: | 0.01175 | at alpha= | 1 | deg
Mach: | 0.1 |  |  | Cl=0 at alpha= | 0.14925 | deg
|  |  |  | @ Cl=0.1, Cd= | 0.011754
|  |  |  | @ Cl=0.4, Cd= | 0.012783
|  |  |  | @ Cl=0.6, Cd= | 0.012374
alpha (deg) | Cl | Cd | Cm | Cl/Cd
-20 | -2.006 | 0.05636 | 0.037 | -35.592
-19.5 | -1.994 | 0.05132 | 0.037 | -38.847
-19 | -1.973 | 0.04898 | 0.036 | -40.278
-18.5 | -1.957 | 0.04474 | 0.035 | -43.753
-18 | -1.934 | 0.04173 | 0.035 | -46.329
-17.5 | -1.912 | 0.03831 | 0.034 | -49.907
-17 | -1.885 | 0.03651 | 0.033 | -51.633
-16.5 | -1.859 | 0.03336 | 0.033 | -55.722
-16 | -1.826 | 0.03206 | 0.032 | -56.943
-15.5 | -1.794 | 0.02974 | 0.031 | -60.302
-15 | -1.761 | 0.02772 | 0.031 | -63.502
-14.5 | -1.724 | 0.02592 | 0.03 | -66.509
-14 | -1.683 | 0.02388 | 0.029 | -70.461
-13.5 | -1.642 | 0.0223 | 0.028 | -73.619
-13 | -1.594 | 0.02149 | 0.027 | -74.204
-12.5 | -1.548 | 0.02042 | 0.026 | -75.774
-12 | -1.498 | 0.01949 | 0.026 | -76.863
-11.5 | -1.448 | 0.01929 | 0.025 | -75.081
-11 | -1.396 | 0.01857 | 0.024 | -75.186
-10.5 | -1.353 | 0.0177 | 0.023 | -76.47
-10 | -1.295 | 0.01622 | 0.022 | -79.846
-9.5 | -1.236 | 0.0168 | 0.021 | -73.576
-9 | -1.176 | 0.01639 | 0.02 | -71.744
-8.5 | -1.115 | 0.016 | 0.019 | -69.692
-8 | -1.053 | 0.01553 | 0.018 | -67.839
-7.5 | -0.991 | 0.01543 | 0.017 | -64.253
-7 | -0.929 | 0.01503 | 0.016 | -61.806
-6.5 | -0.866 | 0.01482 | 0.015 | -58.41
-6 | -0.802 | 0.0146 | 0.014 | -54.926
-5.5 | -0.738 | 0.01431 | 0.012 | -51.572
-5 | -0.674 | 0.0139 | 0.011 | -48.502
-4.5 | -0.61 | 0.01335 | 0.01 | -45.663
-4 | -0.545 | 0.01349 | 0.009 | -40.375
-3.5 | -0.48 | 0.01337 | 0.008 | -35.891
-3 | -0.414 | 0.01281 | 0.007 | -32.349
-2.5 | -0.349 | 0.01279 | 0.006 | -27.284
-2 | -0.283 | 0.01227 | 0.005 | -23.097
-1.5 | -0.218 | 0.01218 | 0.004 | -17.868
-1 | -0.152 | 0.01184 | 0.003 | -12.812
-0.5 | -0.086 | 0.01251 | 0.001 | -6.848
0 | -0.02 | 0.01244 | 0 | -1.586
0.5 | 0.047 | 0.01177 | -0.001 | 3.97
1 | 0.113 | 0.01175 | -0.002 | 9.628
1.5 | 0.18 | 0.0124 | -0.003 | 14.475
2 | 0.246 | 0.01254 | -0.004 | 19.602
2.5 | 0.312 | 0.01264 | -0.005 | 24.682
3 | 0.378 | 0.01272 | -0.006 | 29.715
3.5 | 0.444 | 0.01291 | -0.007 | 34.397
4 | 0.51 | 0.01226 | -0.009 | 41.588
4.5 | 0.575 | 0.01232 | -0.01 | 46.673
5 | 0.64 | 0.01246 | -0.011 | 51.415
5.5 | 0.706 | 0.01366 | -0.012 | 51.647
6 | 0.77 | 0.01293 | -0.013 | 59.573
6.5 | 0.835 | 0.01423 | -0.014 | 58.67
7 | 0.899 | 0.01359 | -0.015 | 66.129
7.5 | 0.962 | 0.01498 | -0.016 | 64.231
8 | 1.026 | 0.0153 | -0.017 | 67.018
8.5 | 1.088 | 0.01454 | -0.018 | 74.838
9 | 1.15 | 0.01484 | -0.019 | 77.501
9.5 | 1.212 | 0.01519 | -0.02 | 79.786
10 | 1.273 | 0.01447 | -0.022 | 87.96
10.5 | 1.332 | 0.01478 | -0.023 | 90.097
11 | 1.377 | 0.01723 | -0.023 | 79.877
11.5 | 1.417 | 0.01819 | -0.024 | 77.882
12 | 1.469 | 0.01981 | -0.025 | 74.121
12.5 | 1.519 | 0.02064 | -0.026 | 73.592
13 | 1.568 | 0.02147 | -0.027 | 73.05
13.5 | 1.616 | 0.02179 | -0.028 | 74.149
14 | 1.659 | 0.02361 | -0.029 | 70.265
14.5 | 1.702 | 0.02435 | -0.03 | 69.907
15 | 1.74 | 0.0261 | -0.03 | 66.662
15.5 | 1.777 | 0.02781 | -0.031 | 63.901
16 | 1.811 | 0.02972 | -0.032 | 60.926
16.5 | 1.841 | 0.03279 | -0.033 | 56.147
17 | 1.873 | 0.03453 | -0.033 | 54.244
17.5 | 1.902 | 0.03613 | -0.034 | 52.641
18 | 1.925 | 0.0396 | -0.035 | 48.605
18.5 | 1.947 | 0.04327 | -0.035 | 44.995
19 | 1.966 | 0.04666 | -0.036 | 42.122
19.5 | 1.99 | 0.04836 | -0.037 | 41.146
20 | 2.005 | 0.05212 | -0.037 | 38.471

## 100. Re 8M Mach 0.10 (2)
BIGFOIL.COM POLAR EXPORT
goe776
GOE 776 |  |  |  | Cl Max: | 1.6391 | at alpha= | 20 | deg
XFOIL ncrit=9 |  |  |  | L/D Max: | 106.088 | at alpha= | 10 | deg
Re: | 8000000 |  |  | Cd Min: | 0.04867 | at alpha= | -20 | deg
Mach: | 0.1 |  |  | Cl=0 at alpha= | 0.14425 | deg
|  |  |  | @ Cl=0.1, Cd= | 0.0065911
|  |  |  | @ Cl=0.4, Cd= | 0.0068962
|  |  |  | @ Cl=0.6, Cd= | 0.0073312
alpha (deg) | Cl | Cd | Cm | Cl/Cd
-20 | -1.6318 | 0.04867 | -0.0448 | -33.5278
-19.5 | -1.6335 | 0.04349 | -0.0446 | -37.5604
-19 | -1.6263 | 0.03925 | -0.0442 | -41.4344
-18.5 | -1.6114 | 0.03579 | -0.0437 | -45.0237
-18 | -1.5999 | 0.03214 | -0.0427 | -49.7791
-17.5 | -1.5801 | 0.02925 | -0.0418 | -54.0205
-17 | -1.5622 | 0.02635 | -0.0405 | -59.2865
-16.5 | -1.5371 | 0.02405 | -0.0393 | -63.9127
-16 | -1.5145 | 0.02178 | -0.0376 | -69.5363
-15.5 | -1.4802 | 0.02001 | -0.037 | -73.973
-15 | -1.4476 | 0.01819 | -0.0361 | -79.5822
-14.5 | -1.4187 | 0.01684 | -0.0335 | -84.2458
-14 | -1.3885 | 0.01556 | -0.0309 | -89.2352
-13.5 | -1.3526 | 0.01455 | -0.0288 | -92.9622
-13 | -1.3156 | 0.01362 | -0.0268 | -96.5932
-12.5 | -1.275 | 0.01286 | -0.0251 | -99.1446
-12 | -1.2352 | 0.01211 | -0.0232 | -101.9983
-11.5 | -1.1912 | 0.01154 | -0.0217 | -103.2236
-11 | -1.1482 | 0.01098 | -0.02 | -104.5719
-10.5 | -1.1039 | 0.01048 | -0.0184 | -105.334
-10 | -1.0574 | 0.01006 | -0.017 | -105.1093
-9.5 | -1.013 | 0.0096 | -0.0152 | -105.5208
-9 | -0.9659 | 0.00921 | -0.0138 | -104.8751
-8.5 | -0.9181 | 0.00889 | -0.0124 | -103.2733
-8 | -0.8699 | 0.00856 | -0.011 | -101.6238
-7.5 | -0.8236 | 0.00824 | -0.0091 | -99.9515
-7 | -0.7825 | 0.00802 | -0.0061 | -97.5686
-6.5 | -0.7322 | 0.00778 | -0.0049 | -94.1131
-6 | -0.6797 | 0.00759 | -0.0041 | -89.552
-5.5 | -0.6263 | 0.00743 | -0.0035 | -84.2934
-5 | -0.5735 | 0.00726 | -0.0028 | -78.9945
-4.5 | -0.5195 | 0.00714 | -0.0022 | -72.7591
-4 | -0.4647 | 0.00704 | -0.0018 | -66.0085
-3.5 | -0.4096 | 0.00696 | -0.0015 | -58.8506
-3 | -0.3548 | 0.00685 | -0.0011 | -51.7956
-2.5 | -0.2987 | 0.00677 | -0.0009 | -44.1211
-2 | -0.242 | 0.00672 | -0.0008 | -36.0119
-1.5 | -0.1861 | 0.00667 | -0.0006 | -27.901
-1 | -0.1304 | 0.00662 | -0.0004 | -19.6979
-0.5 | -0.0735 | 0.00657 | -0.0003 | -11.1872
0 | -0.0163 | 0.00657 | -0.0004 | -2.481
0.5 | 0.0402 | 0.0066 | -0.0003 | 6.0909
1 | 0.0968 | 0.00659 | -0.0002 | 14.6889
1.5 | 0.1538 | 0.00661 | -0.0002 | 23.2678
2 | 0.2104 | 0.00668 | -0.0001 | 31.497
2.5 | 0.266 | 0.00675 | 0.0002 | 39.4074
3 | 0.3217 | 0.00681 | 0.0004 | 47.2394
3.5 | 0.3779 | 0.00686 | 0.0006 | 55.0875
4 | 0.4329 | 0.00695 | 0.0009 | 62.2878
4.5 | 0.4872 | 0.00708 | 0.0014 | 68.8136
5 | 0.5417 | 0.0072 | 0.0019 | 75.2361
5.5 | 0.5965 | 0.00732 | 0.0022 | 81.4891
6 | 0.6497 | 0.00749 | 0.0029 | 86.7423
6.5 | 0.7014 | 0.00768 | 0.0038 | 91.3281
7 | 0.7528 | 0.00789 | 0.0048 | 95.4119
7.5 | 0.8001 | 0.0081 | 0.0066 | 98.7778
8 | 0.8439 | 0.00834 | 0.009 | 101.1871
8.5 | 0.8917 | 0.00866 | 0.0105 | 102.9677
9 | 0.9385 | 0.00903 | 0.0121 | 103.9313
9.5 | 0.9863 | 0.00938 | 0.0135 | 105.1493
10 | 1.0333 | 0.00974 | 0.0149 | 106.0883
10.5 | 1.0786 | 0.01018 | 0.0165 | 105.9528
11 | 1.123 | 0.01067 | 0.0181 | 105.2484
11.5 | 1.1687 | 0.01114 | 0.0195 | 104.9102
12 | 1.21 | 0.0118 | 0.0214 | 102.5424
12.5 | 1.2539 | 0.01237 | 0.0228 | 101.3662
13 | 1.2931 | 0.01316 | 0.0247 | 98.2599
13.5 | 1.3333 | 0.01395 | 0.0263 | 95.5771
14 | 1.3679 | 0.01502 | 0.0286 | 91.0719
14.5 | 1.4051 | 0.016 | 0.0304 | 87.8187
15 | 1.4337 | 0.01736 | 0.0331 | 82.5864
16 | 1.4996 | 0.02061 | 0.0355 | 72.7608
16.5 | 1.5268 | 0.02262 | 0.0369 | 67.4978
17 | 1.5524 | 0.02479 | 0.0383 | 62.622
17.5 | 1.5742 | 0.02735 | 0.0396 | 57.5576
18 | 1.5947 | 0.03011 | 0.0406 | 52.9625
18.5 | 1.6114 | 0.03328 | 0.0415 | 48.4195
19 | 1.6212 | 0.03717 | 0.0423 | 43.6158
19.5 | 1.6339 | 0.04088 | 0.0427 | 39.9682
20 | 1.6391 | 0.04536 | 0.043 | 36.1354

## 101. Re 8M Mach 0.25 (1)
BIGFOIL.COM POLAR EXPORT
goe776
GOE 776 |  |  |  | Cl Max: | 1.907 | at alpha= | 20 | deg
JavaFoil+Calcfoil stall+Eppler ext transition |  |  |  | L/D Max: | 86.885 | at alpha= | 10 | deg
Re: | 8000000 |  |  | Cd Min: | 0.01186 | at alpha= | 0.5 | deg
Mach: | 0.25 |  |  | Cl=0 at alpha= | 0.14706 | deg
|  |  |  | @ Cl=0.1, Cd= | 0.01186
|  |  |  | @ Cl=0.4, Cd= | 0.012916
|  |  |  | @ Cl=0.6, Cd= | 0.012537
alpha (deg) | Cl | Cd | Cm | Cl/Cd
-20 | -1.902 | 0.06834 | 0.037 | -27.829
-19.5 | -1.906 | 0.06217 | 0.037 | -30.657
-19 | -1.901 | 0.05766 | 0.036 | -32.979
-18.5 | -1.889 | 0.05545 | 0.036 | -34.057
-18 | -1.885 | 0.04928 | 0.035 | -38.251
-17.5 | -1.87 | 0.04573 | 0.035 | -40.898
-17 | -1.857 | 0.04217 | 0.034 | -44.028
-16.5 | -1.835 | 0.03965 | 0.033 | -46.287
-16 | -1.811 | 0.03692 | 0.033 | -49.053
-15.5 | -1.785 | 0.03454 | 0.032 | -51.672
-15 | -1.756 | 0.03201 | 0.031 | -54.845
-14.5 | -1.727 | 0.02948 | 0.03 | -58.571
-14 | -1.692 | 0.02688 | 0.03 | -62.936
-13.5 | -1.656 | 0.02471 | 0.029 | -67
-13 | -1.613 | 0.0233 | 0.028 | -69.226
-12.5 | -1.568 | 0.02205 | 0.027 | -71.1
-12 | -1.52 | 0.02089 | 0.026 | -72.729
-11.5 | -1.471 | 0.01986 | 0.025 | -74.048
-11 | -1.419 | 0.01988 | 0.024 | -71.38
-10.5 | -1.367 | 0.01795 | 0.023 | -76.168
-10 | -1.325 | 0.01792 | 0.023 | -73.942
-9.5 | -1.265 | 0.01756 | 0.021 | -72.039
-9 | -1.204 | 0.01697 | 0.02 | -70.923
-8.5 | -1.142 | 0.01662 | 0.019 | -68.707
-8 | -1.08 | 0.01622 | 0.018 | -66.566
-7.5 | -1.016 | 0.01567 | 0.017 | -64.856
-7 | -0.953 | 0.01537 | 0.016 | -61.976
-6.5 | -0.888 | 0.01512 | 0.015 | -58.724
-6 | -0.823 | 0.01493 | 0.014 | -55.127
-5.5 | -0.758 | 0.01468 | 0.013 | -51.592
-5 | -0.692 | 0.01411 | 0.012 | -49.023
-4.5 | -0.626 | 0.01347 | 0.011 | -46.461
-4 | -0.559 | 0.01372 | 0.009 | -40.772
-3.5 | -0.493 | 0.01354 | 0.008 | -36.386
-3 | -0.426 | 0.01304 | 0.007 | -32.643
-2.5 | -0.358 | 0.01296 | 0.006 | -27.64
-2 | -0.291 | 0.0125 | 0.005 | -23.281
-1.5 | -0.224 | 0.01229 | 0.004 | -18.191
-1 | -0.156 | 0.01242 | 0.003 | -12.542
-0.5 | -0.088 | 0.01263 | 0.002 | -6.967
0 | -0.02 | 0.01257 | 0 | -1.613
0.5 | 0.048 | 0.01186 | -0.001 | 4.049
1 | 0.116 | 0.01186 | -0.002 | 9.802
1.5 | 0.184 | 0.01301 | -0.003 | 14.175
2 | 0.253 | 0.01267 | -0.004 | 19.933
2.5 | 0.321 | 0.01278 | -0.005 | 25.087
3 | 0.388 | 0.01287 | -0.006 | 30.172
3.5 | 0.456 | 0.01313 | -0.008 | 34.727
4 | 0.523 | 0.01237 | -0.009 | 42.309
4.5 | 0.591 | 0.01253 | -0.01 | 47.14
5 | 0.658 | 0.01258 | -0.011 | 52.266
5.5 | 0.724 | 0.01299 | -0.012 | 55.746
6 | 0.791 | 0.01347 | -0.013 | 58.695
6.5 | 0.857 | 0.01461 | -0.014 | 58.613
7 | 0.922 | 0.01388 | -0.016 | 66.456
7.5 | 0.987 | 0.0154 | -0.017 | 64.116
8 | 1.051 | 0.01582 | -0.018 | 66.484
8.5 | 1.115 | 0.01505 | -0.019 | 74.125
9 | 1.178 | 0.01526 | -0.02 | 77.202
9.5 | 1.241 | 0.01564 | -0.021 | 79.318
10 | 1.302 | 0.01499 | -0.022 | 86.885
10.5 | 1.335 | 0.01768 | -0.023 | 75.532
11 | 1.388 | 0.01861 | -0.024 | 74.598
11.5 | 1.44 | 0.01958 | -0.025 | 73.535
12 | 1.492 | 0.02114 | -0.026 | 70.595
12.5 | 1.54 | 0.02227 | -0.027 | 69.173
13 | 1.587 | 0.02346 | -0.027 | 67.623
13.5 | 1.633 | 0.02372 | -0.028 | 68.831
14 | 1.672 | 0.02635 | -0.029 | 63.46
14.5 | 1.707 | 0.02781 | -0.03 | 61.377
15 | 1.741 | 0.02979 | -0.031 | 58.439
15.5 | 1.77 | 0.03303 | -0.032 | 53.598
16 | 1.797 | 0.03512 | -0.032 | 51.173
16.5 | 1.822 | 0.03791 | -0.033 | 48.061
17 | 1.845 | 0.04092 | -0.034 | 45.104
17.5 | 1.863 | 0.04436 | -0.034 | 41.987
18 | 1.878 | 0.04776 | -0.035 | 39.322
18.5 | 1.887 | 0.05313 | -0.036 | 35.517
19 | 1.897 | 0.05691 | -0.036 | 33.337
19.5 | 1.899 | 0.06267 | -0.037 | 30.306
20 | 1.907 | 0.06477 | -0.037 | 29.451

## 102. Re 8M Mach 0.25 (2)
BIGFOIL.COM POLAR EXPORT
goe776
GOE 776 |  |  |  | Cl Max: | 1.567 | at alpha= | 18.5 | deg
XFOIL ncrit=9 |  |  |  | L/D Max: | 100.25 | at alpha= | 9.5 | deg
Re: | 8000000 |  |  | Cd Min: | 0.06614 | at alpha= | -20 | deg
Mach: | 0.25 |  |  | Cl=0 at alpha= | 0.14273 | deg
|  |  |  | @ Cl=0.1, Cd= | 0.0067105
|  |  |  | @ Cl=0.4, Cd= | 0.0070582
|  |  |  | @ Cl=0.6, Cd= | 0.0075152
alpha (deg) | Cl | Cd | Cm | Cl/Cd
-20 | -1.5453 | 0.06614 | -0.0525 | -23.3641
-19.5 | -1.5505 | 0.06012 | -0.0531 | -25.7901
-19 | -1.5556 | 0.05419 | -0.0535 | -28.7064
-18.5 | -1.5629 | 0.04823 | -0.0534 | -32.4051
-18 | -1.5555 | 0.04365 | -0.053 | -35.6357
-17.5 | -1.55 | 0.03905 | -0.0523 | -39.6927
-17 | -1.5412 | 0.0348 | -0.0514 | -44.2874
-16.5 | -1.525 | 0.0313 | -0.0503 | -48.722
-16 | -1.5067 | 0.0281 | -0.0489 | -53.6192
-15.5 | -1.4871 | 0.02513 | -0.0471 | -59.1763
-14.5 | -1.4273 | 0.02041 | -0.0448 | -69.9314
-14 | -1.3991 | 0.0187 | -0.0418 | -74.8182
-13.5 | -1.3683 | 0.0171 | -0.0392 | -80.0175
-13 | -1.3323 | 0.01579 | -0.0369 | -84.3762
-12.5 | -1.2933 | 0.01469 | -0.0347 | -88.0395
-12 | -1.2536 | 0.01368 | -0.0325 | -91.6374
-11.5 | -1.2107 | 0.01285 | -0.0305 | -94.2179
-11 | -1.1675 | 0.01209 | -0.0285 | -96.5674
-10.5 | -1.1206 | 0.01149 | -0.0268 | -97.5283
-10 | -1.0768 | 0.01083 | -0.0245 | -99.4275
-9.5 | -1.0292 | 0.01033 | -0.0227 | -99.6321
-9 | -0.981 | 0.00988 | -0.021 | -99.2915
-8.5 | -0.9342 | 0.0094 | -0.0189 | -99.383
-8 | -0.8855 | 0.00899 | -0.017 | -98.4983
-7.5 | -0.8365 | 0.00861 | -0.0152 | -97.1545
-7 | -0.7866 | 0.00827 | -0.0134 | -95.1149
-6.5 | -0.7377 | 0.00802 | -0.0113 | -91.9825
-6 | -0.6932 | 0.00784 | -0.0083 | -88.4184
-5.5 | -0.6407 | 0.00761 | -0.0069 | -84.1919
-5 | -0.5864 | 0.00744 | -0.0058 | -78.8172
-4.5 | -0.5308 | 0.00733 | -0.005 | -72.4147
-4 | -0.4756 | 0.0072 | -0.0041 | -66.0556
-3.5 | -0.4201 | 0.00708 | -0.0033 | -59.3362
-3 | -0.3639 | 0.00699 | -0.0026 | -52.0601
-2.5 | -0.3061 | 0.00694 | -0.0022 | -44.1066
-2 | -0.2486 | 0.00685 | -0.0018 | -36.292
-1.5 | -0.1913 | 0.00676 | -0.0013 | -28.2988
-1 | -0.134 | 0.00672 | -0.0009 | -19.9405
-0.5 | -0.0755 | 0.00671 | -0.0006 | -11.2519
0 | -0.0165 | 0.00669 | -0.0005 | -2.4664
0.5 | 0.0413 | 0.00668 | -0.0001 | 6.1826
1 | 0.0992 | 0.00671 | 0.0002 | 14.7839
1.5 | 0.158 | 0.00675 | 0.0004 | 23.4074
2 | 0.2159 | 0.00679 | 0.0007 | 31.7968
2.5 | 0.2732 | 0.00685 | 0.0012 | 39.8832
3 | 0.33 | 0.00695 | 0.0018 | 47.482
3.5 | 0.3871 | 0.00704 | 0.0023 | 54.9858
4 | 0.4439 | 0.00712 | 0.0028 | 62.3455
4.5 | 0.4999 | 0.00723 | 0.0036 | 69.1425
5 | 0.5545 | 0.00739 | 0.0045 | 75.0338
5.5 | 0.609 | 0.00754 | 0.0056 | 80.7692
6 | 0.6632 | 0.00769 | 0.0066 | 86.2419
6.5 | 0.714 | 0.00787 | 0.0084 | 90.7243
7 | 0.7573 | 0.00811 | 0.0116 | 93.3785
7.5 | 0.8068 | 0.00844 | 0.0135 | 95.5924
8 | 0.8567 | 0.00879 | 0.0152 | 97.463
8.5 | 0.9068 | 0.00915 | 0.0169 | 99.1038
9 | 0.9557 | 0.00954 | 0.0186 | 100.1782
9.5 | 1.0035 | 0.01001 | 0.0205 | 100.2498
10 | 1.0495 | 0.01055 | 0.0226 | 99.4787
10.5 | 1.0975 | 0.01104 | 0.0242 | 99.4112
11 | 1.1425 | 0.01167 | 0.0262 | 97.9006
11.5 | 1.1863 | 0.01239 | 0.0283 | 95.7466
12 | 1.2308 | 0.01314 | 0.0301 | 93.6682
12.5 | 1.2719 | 0.01406 | 0.0322 | 90.4623
13 | 1.3125 | 0.01506 | 0.0343 | 87.1514
13.5 | 1.3479 | 0.01638 | 0.0367 | 82.2894
14 | 1.3838 | 0.01769 | 0.0389 | 78.225
14.5 | 1.4109 | 0.01946 | 0.042 | 72.5026
15 | 1.4385 | 0.02129 | 0.0447 | 67.5669
15.5 | 1.4718 | 0.0236 | 0.0454 | 62.3644
16 | 1.4977 | 0.02627 | 0.0465 | 57.0118
16.5 | 1.5205 | 0.0291 | 0.0479 | 52.2509
17 | 1.5325 | 0.03285 | 0.0493 | 46.6514
17.5 | 1.5498 | 0.03637 | 0.0502 | 42.612
18 | 1.5579 | 0.04067 | 0.0511 | 38.3059
18.5 | 1.567 | 0.04504 | 0.0516 | 34.7913
19 | 1.5668 | 0.05035 | 0.0518 | 31.1182
19.5 | 1.5608 | 0.05625 | 0.0518 | 27.7476
20 | 1.5596 | 0.06186 | 0.0514 | 25.2118

## 103. Re 8M Mach 0.50 (1)
BIGFOIL.COM POLAR EXPORT
goe776
GOE 776 |  |  |  | Cl Max: | 1.488 | at alpha= | 12 | deg
JavaFoil+Calcfoil stall+Eppler ext transition |  |  |  | L/D Max: | 62.844 | at alpha= | 6.5 | deg
Re: | 8000000 |  |  | Cd Min: | 0.01243 | at alpha= | 2 | deg
Mach: | 0.5 |  |  | Cl=0 at alpha= | 0.14935 | deg
|  |  |  | @ Cl=0.1, Cd= | 0.012773
|  |  |  | @ Cl=0.4, Cd= | 0.013784
|  |  |  | @ Cl=0.6, Cd= | 0.013165
alpha (deg) | Cl | Cd | Cm | Cl/Cd
-17 | -1.125 | 0.0884 | 0.034 | -12.721
-16.5 | -1.095 | 0.08424 | 0.033 | -12.998
-16 | -1.051 | 0.09603 | 0.032 | -10.941
-15.5 | -1.011 | 0.10031 | 0.03 | -10.076
-15 | -0.983 | 0.09313 | 0.03 | -10.556
-14.5 | -0.943 | 0.10424 | 0.028 | -9.045
-14 | -0.922 | 0.09159 | 0.028 | -10.063
-13.5 | -1.351 | 0.06206 | 0.029 | -21.776
-13 | -1.448 | 0.04926 | 0.029 | -29.404
-12.5 | -1.477 | 0.04335 | 0.028 | -34.073
-12 | -1.487 | 0.03707 | 0.028 | -40.113
-11.5 | -1.479 | 0.03258 | 0.027 | -45.395
-11 | -1.455 | 0.02978 | 0.026 | -48.878
-10.5 | -1.425 | 0.02657 | 0.025 | -53.631
-10 | -1.384 | 0.02481 | 0.024 | -55.796
-9.5 | -1.338 | 0.0227 | 0.023 | -58.93
-9 | -1.283 | 0.02166 | 0.022 | -59.25
-8.5 | -1.226 | 0.02054 | 0.021 | -59.685
-8 | -1.167 | 0.01944 | 0.02 | -60.01
-7.5 | -1.104 | 0.0186 | 0.019 | -59.344
-7 | -1.051 | 0.01788 | 0.018 | -58.792
-6.5 | -0.982 | 0.01739 | 0.017 | -56.453
-6 | -0.911 | 0.01677 | 0.016 | -54.357
-5.5 | -0.84 | 0.01641 | 0.014 | -51.201
-5 | -0.768 | 0.01594 | 0.013 | -48.177
-4.5 | -0.695 | 0.01482 | 0.012 | -46.909
-4 | -0.622 | 0.01508 | 0.011 | -41.252
-3.5 | -0.548 | 0.01455 | 0.009 | -37.677
-3 | -0.474 | 0.01277 | 0.008 | -37.136
-2.5 | -0.4 | 0.01333 | 0.007 | -29.968
-2 | -0.324 | 0.01402 | 0.006 | -23.136
-1.5 | -0.249 | 0.01279 | 0.004 | -19.498
-1 | -0.174 | 0.01304 | 0.003 | -13.33
-0.5 | -0.098 | 0.01249 | 0.002 | -7.864
0 | -0.023 | 0.01312 | 0 | -1.726
0.5 | 0.054 | 0.01247 | -0.001 | 4.301
1 | 0.13 | 0.01297 | -0.002 | 10.01
1.5 | 0.206 | 0.01323 | -0.003 | 15.559
2 | 0.282 | 0.01243 | -0.005 | 22.666
2.5 | 0.358 | 0.01365 | -0.006 | 26.202
3 | 0.433 | 0.01389 | -0.007 | 31.181
3.5 | 0.508 | 0.01295 | -0.009 | 39.251
4 | 0.583 | 0.01314 | -0.01 | 44.389
4.5 | 0.658 | 0.01325 | -0.011 | 49.621
5 | 0.731 | 0.01377 | -0.012 | 53.096
5.5 | 0.805 | 0.0155 | -0.014 | 51.903
6 | 0.877 | 0.01478 | -0.015 | 59.345
6.5 | 0.949 | 0.0151 | -0.016 | 62.844
7 | 1.02 | 0.01732 | -0.017 | 58.924
7.5 | 1.066 | 0.01829 | -0.018 | 58.312
8 | 1.13 | 0.01911 | -0.019 | 59.146
8.5 | 1.191 | 0.01998 | -0.02 | 59.622
9 | 1.25 | 0.02109 | -0.022 | 59.268
9.5 | 1.307 | 0.02216 | -0.023 | 58.965
10 | 1.358 | 0.02349 | -0.024 | 57.818
10.5 | 1.402 | 0.02571 | -0.025 | 54.507
11 | 1.436 | 0.02836 | -0.026 | 50.657
11.5 | 1.467 | 0.0312 | -0.027 | 47.006
12 | 1.488 | 0.03401 | -0.027 | 43.746
12.5 | 1.487 | 0.04007 | -0.028 | 37.117
13 | 1.474 | 0.04586 | -0.029 | 32.148
13.5 | 1.427 | 0.05469 | -0.029 | 26.091
14 | 1.277 | 0.06702 | -0.029 | 19.05
14.5 | 0.936 | 0.09304 | -0.028 | 10.055
15 | 0.955 | 0.10687 | -0.028 | 8.934
15.5 | 0.995 | 0.09599 | -0.03 | 10.367
16 | 1.02 | 0.10565 | -0.03 | 9.653
16.5 | 1.038 | 0.1239 | -0.03 | 8.379
17 | 1.108 | 0.08716 | -0.034 | 12.712

## 104. Re 8M Mach 0.50 (2)
BIGFOIL.COM POLAR EXPORT
goe776
GOE 776 |  |  |  | Cl Max: | 1.3374 | at alpha= | 14 | deg
XFOIL ncrit=9 |  |  |  | L/D Max: | 79.2479 | at alpha= | 7.5 | deg
Re: | 8000000 |  |  | Cd Min: | 0.11785 | at alpha= | 19 | deg
Mach: | 0.5 |  |  | Cl=0 at alpha= | 0.1401 | deg
|  |  |  | @ Cl=0.1, Cd= | 0.0072766
|  |  |  | @ Cl=0.4, Cd= | 0.0077177
|  |  |  | @ Cl=0.6, Cd= | 0.0085447
alpha (deg) | Cl | Cd | Cm | Cl/Cd
-18.5 | -1.1659 | 0.11426 | -0.0661 | -10.2039
-18 | -1.1867 | 0.10537 | -0.0698 | -11.2622
-17.5 | -1.2094 | 0.09653 | -0.0731 | -12.5287
-17 | -1.2329 | 0.08795 | -0.0758 | -14.0182
-16.5 | -1.2601 | 0.0793 | -0.078 | -15.8903
-16 | -1.2805 | 0.07148 | -0.0794 | -17.9141
-15.5 | -1.3045 | 0.0636 | -0.0803 | -20.511
-15 | -1.3227 | 0.05638 | -0.0805 | -23.4604
-14 | -1.329 | 0.04378 | -0.0806 | -30.3563
-13.5 | -1.3369 | 0.03841 | -0.0776 | -34.806
-13 | -1.3267 | 0.03405 | -0.0749 | -38.9633
-12.5 | -1.3102 | 0.03007 | -0.0722 | -43.5717
-12 | -1.2857 | 0.02665 | -0.0695 | -48.2439
-11.5 | -1.251 | 0.0239 | -0.0669 | -52.3431
-11 | -1.2171 | 0.02121 | -0.0641 | -57.3833
-10.5 | -1.1721 | 0.01926 | -0.0615 | -60.8567
-10 | -1.1306 | 0.01731 | -0.0584 | -65.3148
-9.5 | -1.0813 | 0.01583 | -0.0556 | -68.307
-9 | -1.0348 | 0.01439 | -0.0524 | -71.911
-8.5 | -0.9858 | 0.01317 | -0.0492 | -74.8519
-8 | -0.9347 | 0.01215 | -0.046 | -76.93
-7.5 | -0.8818 | 0.01129 | -0.0428 | -78.1045
-6.5 | -0.7743 | 0.00991 | -0.0364 | -78.1332
-6 | -0.7185 | 0.00936 | -0.0334 | -76.7628
-5.5 | -0.6617 | 0.00891 | -0.0305 | -74.2649
-5 | -0.6045 | 0.00852 | -0.0275 | -70.9507
-4.5 | -0.5443 | 0.00825 | -0.0251 | -65.9758
-4 | -0.4868 | 0.00798 | -0.0222 | -61.0025
-3.5 | -0.4336 | 0.00777 | -0.0185 | -55.8044
-3 | -0.3866 | 0.00768 | -0.0135 | -50.3385
-2.5 | -0.328 | 0.00758 | -0.0108 | -43.2718
-2 | -0.2672 | 0.00746 | -0.0085 | -35.8177
-1.5 | -0.2065 | 0.00735 | -0.0063 | -28.0952
-1 | -0.1455 | 0.0073 | -0.0042 | -19.9315
-0.5 | -0.0822 | 0.00726 | -0.0025 | -11.3223
0 | -0.0174 | 0.00725 | -0.001 | -2.4
0.5 | 0.0447 | 0.00725 | 0.0009 | 6.1655
1 | 0.107 | 0.00728 | 0.0027 | 14.6978
1.5 | 0.1715 | 0.00731 | 0.0042 | 23.461
2 | 0.2336 | 0.00738 | 0.0062 | 31.6531
2.5 | 0.2932 | 0.00747 | 0.0086 | 39.2503
3 | 0.352 | 0.00761 | 0.0112 | 46.2549
3.5 | 0.4055 | 0.00773 | 0.0149 | 52.458
4 | 0.4556 | 0.00783 | 0.0193 | 58.1865
4.5 | 0.5126 | 0.00806 | 0.0223 | 63.598
5 | 0.5693 | 0.00837 | 0.0253 | 68.0167
5.5 | 0.6273 | 0.0087 | 0.0281 | 72.1034
6 | 0.6858 | 0.00907 | 0.0308 | 75.6119
6.5 | 0.743 | 0.00952 | 0.0336 | 78.0462
7 | 0.7987 | 0.0101 | 0.0366 | 79.0792
7.5 | 0.8535 | 0.01077 | 0.0397 | 79.2479
8 | 0.9058 | 0.01161 | 0.043 | 78.0189
9 | 1.008 | 0.01362 | 0.0493 | 74.0088
9.5 | 1.0581 | 0.01485 | 0.0524 | 71.2525
10 | 1.1041 | 0.01636 | 0.0555 | 67.4878
10.5 | 1.152 | 0.01795 | 0.0583 | 64.1783
11 | 1.1945 | 0.01991 | 0.0612 | 59.995
11.5 | 1.2337 | 0.02224 | 0.0639 | 55.4721
12 | 1.2694 | 0.02488 | 0.0666 | 51.0209
12.5 | 1.2978 | 0.02803 | 0.0693 | 46.3004
13 | 1.3213 | 0.0316 | 0.0718 | 41.8133
13.5 | 1.3316 | 0.03594 | 0.0745 | 37.0506
14 | 1.3374 | 0.04049 | 0.0775 | 33.0304
14.5 | 1.3307 | 0.04599 | 0.0799 | 28.9346
15 | 1.3321 | 0.05227 | 0.0793 | 25.485
15.5 | 1.3204 | 0.05915 | 0.0791 | 22.3229
16 | 1.2974 | 0.0668 | 0.0786 | 19.4222
16.5 | 1.2798 | 0.07433 | 0.0776 | 17.2178
17 | 1.2554 | 0.08256 | 0.0758 | 15.2059
17.5 | 1.2286 | 0.09129 | 0.0734 | 13.4582
18 | 1.21 | 0.09958 | 0.0707 | 12.151
18.5 | 1.1834 | 0.10884 | 0.0671 | 10.8728
19 | 1.1633 | 0.11785 | 0.0631 | 9.871

## 105. Re 10M Mach 0.00 (1)
BIGFOIL.COM POLAR EXPORT
goe776
GOE 776 |  |  |  | Cl Max: | 2.02 | at alpha= | 20 | deg
JavaFoil+Calcfoil stall+Eppler ext transition |  |  |  | L/D Max: | 91.779 | at alpha= | 11 | deg
Re: | 10000000 |  |  | Cd Min: | 0.01163 | at alpha= | 0.5 | deg
Mach: | 0 |  |  | Cl=0 at alpha= | 0.14925 | deg
|  |  |  | @ Cl=0.1, Cd= | 0.012136
|  |  |  | @ Cl=0.4, Cd= | 0.011895
|  |  |  | @ Cl=0.6, Cd= | 0.012299
alpha (deg) | Cl | Cd | Cm | Cl/Cd
-20 | -2.022 | 0.05302 | 0.037 | -38.144
-19.5 | -2.01 | 0.04714 | 0.037 | -42.637
-19 | -1.989 | 0.04519 | 0.036 | -44.014
-18.5 | -1.97 | 0.04111 | 0.036 | -47.93
-18 | -1.947 | 0.03882 | 0.035 | -50.142
-17.5 | -1.919 | 0.03663 | 0.034 | -52.39
-17 | -1.895 | 0.0334 | 0.034 | -56.745
-16.5 | -1.865 | 0.03168 | 0.033 | -58.863
-16 | -1.831 | 0.03005 | 0.032 | -60.936
-15.5 | -1.798 | 0.02818 | 0.031 | -63.793
-15 | -1.761 | 0.02647 | 0.031 | -66.538
-14.5 | -1.724 | 0.02439 | 0.03 | -70.687
-14 | -1.682 | 0.0233 | 0.029 | -72.197
-13.5 | -1.639 | 0.02171 | 0.028 | -75.53
-13 | -1.593 | 0.02066 | 0.027 | -77.108
-12.5 | -1.546 | 0.01969 | 0.026 | -78.516
-12 | -1.496 | 0.0196 | 0.025 | -76.313
-11.5 | -1.445 | 0.01881 | 0.025 | -76.825
-11 | -1.405 | 0.01696 | 0.024 | -82.821
-10.5 | -1.348 | 0.0163 | 0.023 | -82.72
-10 | -1.29 | 0.0158 | 0.022 | -81.642
-9.5 | -1.231 | 0.01532 | 0.021 | -80.367
-9 | -1.171 | 0.01598 | 0.02 | -73.279
-8.5 | -1.11 | 0.01566 | 0.019 | -70.901
-8 | -1.049 | 0.01523 | 0.018 | -68.873
-7.5 | -0.987 | 0.01518 | 0.017 | -65.013
-7 | -0.925 | 0.01504 | 0.016 | -61.496
-6.5 | -0.862 | 0.01468 | 0.015 | -58.715
-6 | -0.799 | 0.01402 | 0.013 | -56.951
-5.5 | -0.735 | 0.01369 | 0.012 | -53.682
-5 | -0.671 | 0.01391 | 0.011 | -48.23
-4.5 | -0.607 | 0.01345 | 0.01 | -45.119
-4 | -0.542 | 0.0133 | 0.009 | -40.775
-3.5 | -0.477 | 0.01315 | 0.008 | -36.306
-3 | -0.413 | 0.01201 | 0.007 | -34.364
-2.5 | -0.347 | 0.0125 | 0.006 | -27.779
-2 | -0.282 | 0.01247 | 0.005 | -22.611
-1.5 | -0.217 | 0.01224 | 0.004 | -17.7
-1 | -0.151 | 0.01172 | 0.003 | -12.883
-0.5 | -0.085 | 0.0122 | 0.001 | -6.991
0 | -0.02 | 0.01233 | 0 | -1.592
0.5 | 0.047 | 0.01163 | -0.001 | 3.998
1 | 0.113 | 0.01226 | -0.002 | 9.184
1.5 | 0.179 | 0.01236 | -0.003 | 14.454
2 | 0.245 | 0.01215 | -0.004 | 20.138
2.5 | 0.31 | 0.01244 | -0.005 | 24.951
3 | 0.376 | 0.01187 | -0.006 | 31.701
3.5 | 0.442 | 0.01194 | -0.007 | 37.015
4 | 0.507 | 0.01206 | -0.008 | 42.04
4.5 | 0.572 | 0.0122 | -0.01 | 46.927
5 | 0.637 | 0.01243 | -0.011 | 51.27
5.5 | 0.702 | 0.01361 | -0.012 | 51.591
6 | 0.767 | 0.01387 | -0.013 | 55.251
6.5 | 0.831 | 0.0131 | -0.014 | 63.396
7 | 0.895 | 0.01439 | -0.015 | 62.154
7.5 | 0.958 | 0.01494 | -0.016 | 64.137
8 | 1.021 | 0.01523 | -0.017 | 67.012
8.5 | 1.083 | 0.01439 | -0.018 | 75.279
9 | 1.145 | 0.01584 | -0.019 | 72.272
9.5 | 1.206 | 0.01481 | -0.02 | 81.452
10 | 1.267 | 0.01501 | -0.021 | 84.43
10.5 | 1.326 | 0.01552 | -0.022 | 85.439
11 | 1.385 | 0.01509 | -0.024 | 91.779
11.5 | 1.414 | 0.01769 | -0.024 | 79.979
12 | 1.466 | 0.01845 | -0.025 | 79.499
12.5 | 1.517 | 0.01914 | -0.026 | 79.249
13 | 1.566 | 0.01994 | -0.027 | 78.565
13.5 | 1.614 | 0.02162 | -0.028 | 74.656
14 | 1.658 | 0.02272 | -0.029 | 73.001
14.5 | 1.7 | 0.02354 | -0.029 | 72.237
15 | 1.741 | 0.02478 | -0.03 | 70.272
15.5 | 1.778 | 0.02662 | -0.031 | 66.799
16 | 1.814 | 0.0282 | -0.032 | 64.326
16.5 | 1.848 | 0.03001 | -0.033 | 61.582
17 | 1.878 | 0.03278 | -0.033 | 57.294
17.5 | 1.908 | 0.03422 | -0.034 | 55.76
18 | 1.937 | 0.03624 | -0.035 | 53.448
18.5 | 1.956 | 0.04033 | -0.035 | 48.503
19 | 1.979 | 0.04374 | -0.036 | 45.243
19.5 | 2.003 | 0.04522 | -0.037 | 44.302
20 | 2.02 | 0.04838 | -0.037 | 41.766

## 106. Re 10M Mach 0.00 (2)
BIGFOIL.COM POLAR EXPORT
goe776
GOE 776 |  |  |  | Cl Max: | 1.6808 | at alpha= | 20 | deg
XFOIL ncrit=9 |  |  |  | L/D Max: | 110.992 | at alpha= | 11 | deg
Re: | 10000000 |  |  | Cd Min: | 0.04265 | at alpha= | -20 | deg
Mach: | 0 |  |  | Cl=0 at alpha= | 0.1487 | deg
|  |  |  | @ Cl=0.1, Cd= | 0.0064413
|  |  |  | @ Cl=0.4, Cd= | 0.0067597
|  |  |  | @ Cl=0.6, Cd= | 0.0071589
alpha (deg) | Cl | Cd | Cm | Cl/Cd
-20 | -1.6798 | 0.04265 | -0.0422 | -39.3857
-19.5 | -1.6675 | 0.03893 | -0.0419 | -42.8333
-19 | -1.6554 | 0.03531 | -0.0413 | -46.8819
-18.5 | -1.6418 | 0.03189 | -0.0405 | -51.4832
-18 | -1.6209 | 0.02914 | -0.0398 | -55.6246
-17.5 | -1.6027 | 0.02631 | -0.0385 | -60.916
-17 | -1.5791 | 0.02397 | -0.0374 | -65.8782
-16.5 | -1.5555 | 0.02178 | -0.0358 | -71.4187
-16 | -1.5232 | 0.01999 | -0.0351 | -76.1981
-15.5 | -1.4915 | 0.01824 | -0.0341 | -81.7708
-15 | -1.4627 | 0.01692 | -0.0316 | -86.448
-14.5 | -1.4348 | 0.01555 | -0.0289 | -92.2701
-14 | -1.4 | 0.01453 | -0.0269 | -96.3524
-13.5 | -1.3637 | 0.01359 | -0.0249 | -100.3458
-13 | -1.3235 | 0.01284 | -0.0233 | -103.0763
-12.5 | -1.2848 | 0.01208 | -0.0214 | -106.3576
-12 | -1.2409 | 0.01153 | -0.0201 | -107.6236
-11.5 | -1.1989 | 0.01095 | -0.0184 | -109.4886
-11 | -1.154 | 0.0105 | -0.017 | -109.9048
-10.5 | -1.1091 | 0.01004 | -0.0156 | -110.4681
-10 | -1.0638 | 0.00962 | -0.014 | -110.5821
-9.5 | -1.016 | 0.00929 | -0.0129 | -109.3649
-9 | -0.9701 | 0.0089 | -0.0113 | -109
-8.5 | -0.9227 | 0.00857 | -0.0099 | -107.6663
-8 | -0.8745 | 0.00829 | -0.0085 | -105.4885
-7.5 | -0.8322 | 0.00809 | -0.0059 | -102.8677
-7 | -0.7845 | 0.00784 | -0.0043 | -100.0638
-6.5 | -0.7338 | 0.00759 | -0.0033 | -96.6798
-6 | -0.6819 | 0.00738 | -0.0025 | -92.3984
-5.5 | -0.6286 | 0.00723 | -0.002 | -86.9433
-5 | -0.5743 | 0.00712 | -0.0016 | -80.6601
-4.5 | -0.5204 | 0.00699 | -0.0012 | -74.4492
-4 | -0.4659 | 0.00687 | -0.0008 | -67.8166
-3.5 | -0.4105 | 0.00678 | -0.0006 | -60.5457
-3 | -0.3543 | 0.00671 | -0.0006 | -52.8018
-2.5 | -0.2989 | 0.00661 | -0.0004 | -45.2194
-2 | -0.2429 | 0.00656 | -0.0003 | -37.0274
-1.5 | -0.1862 | 0.00653 | -0.0003 | -28.5145
-1 | -0.1294 | 0.00647 | -0.0003 | -20
-0.5 | -0.0732 | 0.00643 | -0.0003 | -11.3841
0 | -0.0171 | 0.00642 | -0.0002 | -2.6636
0.5 | 0.0404 | 0.00642 | -0.0004 | 6.2928
1 | 0.0976 | 0.00644 | -0.0005 | 15.1553
1.5 | 0.1535 | 0.00647 | -0.0003 | 23.7249
2 | 0.2095 | 0.00654 | -0.0002 | 32.0336
2.5 | 0.2664 | 0.0066 | -0.0003 | 40.3636
3 | 0.3229 | 0.00664 | -0.0003 | 48.6295
3.5 | 0.3782 | 0.00672 | -0.0001 | 56.2798
4 | 0.4331 | 0.00682 | 0.0002 | 63.5044
4.5 | 0.4882 | 0.00691 | 0.0004 | 70.6512
5 | 0.5434 | 0.007 | 0.0006 | 77.6286
5.5 | 0.5972 | 0.00715 | 0.0011 | 83.5245
6 | 0.6506 | 0.00732 | 0.0016 | 88.8798
6.5 | 0.7039 | 0.00748 | 0.0021 | 94.1043
7 | 0.7557 | 0.00767 | 0.0029 | 98.5267
7.5 | 0.8063 | 0.0079 | 0.0039 | 102.0633
8 | 0.8504 | 0.00812 | 0.0062 | 104.7291
8.5 | 0.8946 | 0.00842 | 0.0084 | 106.247
9 | 0.9434 | 0.00871 | 0.0096 | 108.3123
9.5 | 0.9909 | 0.00903 | 0.0109 | 109.7342
10 | 1.0375 | 0.00941 | 0.0123 | 110.255
10.5 | 1.0832 | 0.0098 | 0.0138 | 110.5306
11 | 1.1299 | 0.01018 | 0.015 | 110.9921
11.5 | 1.173 | 0.01069 | 0.0167 | 109.7287
12 | 1.2189 | 0.01113 | 0.0179 | 109.5148
12.5 | 1.2597 | 0.01178 | 0.0197 | 106.9355
13 | 1.3028 | 0.01235 | 0.021 | 105.4899
13.5 | 1.3416 | 0.01313 | 0.0229 | 102.1782
14 | 1.3809 | 0.01394 | 0.0245 | 99.0603
14.5 | 1.4153 | 0.01498 | 0.0266 | 94.4793
15 | 1.4499 | 0.01605 | 0.0285 | 90.3364
15.5 | 1.4797 | 0.01735 | 0.0309 | 85.2853
16 | 1.5054 | 0.01888 | 0.0336 | 79.7352
16.5 | 1.5422 | 0.02057 | 0.0336 | 74.9733
17 | 1.5682 | 0.0226 | 0.035 | 69.3894
17.5 | 1.5943 | 0.0247 | 0.0362 | 64.5466
18 | 1.6154 | 0.02726 | 0.0375 | 59.259
18.5 | 1.6358 | 0.02997 | 0.0384 | 54.5812
19 | 1.6549 | 0.03289 | 0.0392 | 50.3162
19.5 | 1.6671 | 0.03645 | 0.0399 | 45.7366
20 | 1.6808 | 0.03997 | 0.0404 | 42.0515

## 107. Re 10M Mach 0.10 (1)
BIGFOIL.COM POLAR EXPORT
goe776
GOE 776 |  |  |  | Cl Max: | 2.01 | at alpha= | 20 | deg
JavaFoil+Calcfoil stall+Eppler ext transition |  |  |  | L/D Max: | 91.492 | at alpha= | 11 | deg
Re: | 10000000 |  |  | Cd Min: | 0.01176 | at alpha= | -1 | deg
Mach: | 0.1 |  |  | Cl=0 at alpha= | 0.14925 | deg
|  |  |  | @ Cl=0.1, Cd= | 0.012194
|  |  |  | @ Cl=0.4, Cd= | 0.011893
|  |  |  | @ Cl=0.6, Cd= | 0.01231
alpha (deg) | Cl | Cd | Cm | Cl/Cd
-20 | -2.013 | 0.05338 | 0.037 | -37.702
-19.5 | -1.999 | 0.04986 | 0.037 | -40.082
-19 | -1.979 | 0.04668 | 0.036 | -42.396
-18.5 | -1.962 | 0.04238 | 0.036 | -46.302
-18 | -1.94 | 0.03997 | 0.035 | -48.531
-17.5 | -1.915 | 0.0377 | 0.034 | -50.792
-17 | -1.888 | 0.03558 | 0.034 | -53.069
-16.5 | -1.863 | 0.03248 | 0.033 | -57.366
-16 | -1.83 | 0.03076 | 0.032 | -59.501
-15.5 | -1.798 | 0.02882 | 0.031 | -62.375
-15 | -1.763 | 0.02694 | 0.031 | -65.455
-14.5 | -1.725 | 0.0248 | 0.03 | -69.58
-14 | -1.684 | 0.02366 | 0.029 | -71.166
-13.5 | -1.643 | 0.02203 | 0.028 | -74.581
-13 | -1.597 | 0.02095 | 0.027 | -76.221
-12.5 | -1.55 | 0.01995 | 0.026 | -77.684
-12 | -1.5 | 0.01982 | 0.026 | -75.705
-11.5 | -1.45 | 0.01902 | 0.025 | -76.263
-11 | -1.41 | 0.0171 | 0.024 | -82.459
-10.5 | -1.354 | 0.01642 | 0.023 | -82.407
-10 | -1.296 | 0.01691 | 0.022 | -76.624
-9.5 | -1.236 | 0.01543 | 0.021 | -80.134
-9 | -1.176 | 0.0161 | 0.02 | -73.064
-8.5 | -1.115 | 0.01575 | 0.019 | -70.827
-8 | -1.054 | 0.01527 | 0.018 | -69.016
-7.5 | -0.992 | 0.01521 | 0.017 | -65.187
-7 | -0.929 | 0.01512 | 0.016 | -61.458
-6.5 | -0.866 | 0.01474 | 0.015 | -58.722
-6 | -0.802 | 0.01408 | 0.014 | -56.964
-5.5 | -0.738 | 0.01375 | 0.012 | -53.717
-5 | -0.674 | 0.01397 | 0.011 | -48.256
-4.5 | -0.61 | 0.01357 | 0.01 | -44.933
-4 | -0.545 | 0.01328 | 0.009 | -41.036
-3.5 | -0.48 | 0.01327 | 0.008 | -36.154
-3 | -0.415 | 0.01197 | 0.007 | -34.64
-2.5 | -0.349 | 0.0119 | 0.006 | -29.348
-2 | -0.283 | 0.01243 | 0.005 | -22.783
-1.5 | -0.218 | 0.0122 | 0.004 | -17.842
-1 | -0.152 | 0.01176 | 0.003 | -12.898
-0.5 | -0.086 | 0.01233 | 0.001 | -6.949
0 | -0.02 | 0.01229 | 0 | -1.605
0.5 | 0.047 | 0.01176 | -0.001 | 3.974
1 | 0.113 | 0.0123 | -0.002 | 9.201
1.5 | 0.18 | 0.01232 | -0.003 | 14.569
2 | 0.246 | 0.01219 | -0.004 | 20.16
2.5 | 0.312 | 0.01241 | -0.005 | 25.141
3 | 0.378 | 0.01189 | -0.006 | 31.786
3.5 | 0.444 | 0.0119 | -0.007 | 37.318
4 | 0.51 | 0.01211 | -0.009 | 42.083
4.5 | 0.575 | 0.01216 | -0.01 | 47.287
5 | 0.64 | 0.01255 | -0.011 | 51.055
5.5 | 0.706 | 0.0136 | -0.012 | 51.865
6 | 0.77 | 0.01387 | -0.013 | 55.53
6.5 | 0.835 | 0.01316 | -0.014 | 63.433
7 | 0.899 | 0.01447 | -0.015 | 62.131
7.5 | 0.962 | 0.01377 | -0.016 | 69.882
8 | 1.026 | 0.01539 | -0.017 | 66.653
8.5 | 1.088 | 0.01446 | -0.018 | 75.251
9 | 1.15 | 0.01463 | -0.019 | 78.617
9.5 | 1.212 | 0.01485 | -0.02 | 81.596
10 | 1.273 | 0.0168 | -0.022 | 75.739
10.5 | 1.332 | 0.01561 | -0.023 | 85.318
11 | 1.39 | 0.0152 | -0.024 | 91.492
11.5 | 1.419 | 0.01788 | -0.024 | 79.36
12 | 1.471 | 0.01867 | -0.025 | 78.795
12.5 | 1.521 | 0.01938 | -0.026 | 78.496
13 | 1.571 | 0.02021 | -0.027 | 77.703
13.5 | 1.618 | 0.02195 | -0.028 | 73.734
14 | 1.662 | 0.02308 | -0.029 | 72.003
14.5 | 1.703 | 0.02396 | -0.03 | 71.093
15 | 1.743 | 0.02521 | -0.03 | 69.121
15.5 | 1.779 | 0.0272 | -0.031 | 65.383
16 | 1.814 | 0.02886 | -0.032 | 62.855
16.5 | 1.847 | 0.03076 | -0.033 | 60.047
17 | 1.876 | 0.03321 | -0.033 | 56.496
17.5 | 1.905 | 0.03518 | -0.034 | 54.15
18 | 1.928 | 0.03893 | -0.035 | 49.521
18.5 | 1.95 | 0.04175 | -0.036 | 46.715
19 | 1.97 | 0.04526 | -0.036 | 43.532
19.5 | 1.995 | 0.04675 | -0.037 | 42.666
20 | 2.01 | 0.05008 | -0.038 | 40.135

## 108. Re 10M Mach 0.10 (2)
BIGFOIL.COM POLAR EXPORT
goe776
GOE 776 |  |  |  | Cl Max: | 1.671 | at alpha= | 20 | deg
XFOIL ncrit=9 |  |  |  | L/D Max: | 109.884 | at alpha= | 11 | deg
Re: | 10000000 |  |  | Cd Min: | 0.04554 | at alpha= | -20 | deg
Mach: | 0.1 |  |  | Cl=0 at alpha= | 0.14879 | deg
|  |  |  | @ Cl=0.1, Cd= | 0.006451
|  |  |  | @ Cl=0.4, Cd= | 0.006776
|  |  |  | @ Cl=0.6, Cd= | 0.0071795
alpha (deg) | Cl | Cd | Cm | Cl/Cd
-20 | -1.6674 | 0.04554 | -0.0442 | -36.614
-19.5 | -1.6586 | 0.04138 | -0.0439 | -40.0822
-19 | -1.6464 | 0.03764 | -0.0435 | -43.7407
-18.5 | -1.6375 | 0.03371 | -0.0427 | -48.5761
-18 | -1.6205 | 0.03053 | -0.0418 | -53.0789
-17.5 | -1.6018 | 0.02764 | -0.0407 | -57.9522
-17 | -1.5807 | 0.02502 | -0.0394 | -63.1775
-16.5 | -1.5557 | 0.0228 | -0.0381 | -68.2325
-16 | -1.5273 | 0.02074 | -0.037 | -73.6403
-15.5 | -1.4934 | 0.01894 | -0.0363 | -78.849
-15 | -1.4663 | 0.01747 | -0.0337 | -83.9325
-14.5 | -1.4377 | 0.01607 | -0.031 | -89.4648
-14 | -1.4018 | 0.01502 | -0.0291 | -93.3289
-13.5 | -1.3677 | 0.01395 | -0.0268 | -98.043
-13 | -1.3279 | 0.01314 | -0.0251 | -101.0578
-12.5 | -1.2882 | 0.01235 | -0.0233 | -104.3077
-12 | -1.2449 | 0.01176 | -0.0218 | -105.8588
-11.5 | -1.2036 | 0.01112 | -0.0199 | -108.2374
-11 | -1.1573 | 0.01068 | -0.0186 | -108.3614
-10.5 | -1.1135 | 0.01016 | -0.0169 | -109.5965
-10 | -1.0668 | 0.00975 | -0.0155 | -109.4154
-9.5 | -1.0199 | 0.00939 | -0.0141 | -108.6155
-9 | -0.9733 | 0.00899 | -0.0125 | -108.2647
-8.5 | -0.9257 | 0.00866 | -0.0111 | -106.8938
-8 | -0.8766 | 0.00837 | -0.0098 | -104.7312
-7.5 | -0.8316 | 0.00811 | -0.0076 | -102.5401
-7 | -0.7878 | 0.00788 | -0.0051 | -99.9746
-6.5 | -0.7371 | 0.00762 | -0.004 | -96.7323
-6 | -0.685 | 0.00742 | -0.0031 | -92.3181
-5.5 | -0.6313 | 0.00727 | -0.0026 | -86.8363
-5 | -0.5769 | 0.00715 | -0.0021 | -80.6853
-4.5 | -0.523 | 0.00701 | -0.0016 | -74.6077
-4 | -0.4682 | 0.0069 | -0.0012 | -67.8551
-3.5 | -0.4124 | 0.00682 | -0.0009 | -60.4692
-3 | -0.3562 | 0.00674 | -0.0008 | -52.8487
-2.5 | -0.3005 | 0.00663 | -0.0006 | -45.3243
-2 | -0.2441 | 0.00658 | -0.0004 | -37.0973
-1.5 | -0.1871 | 0.00655 | -0.0004 | -28.5649
-1 | -0.1301 | 0.00649 | -0.0004 | -20.0462
-0.5 | -0.0736 | 0.00644 | -0.0003 | -11.4286
0 | -0.0172 | 0.00644 | -0.0002 | -2.6708
0.5 | 0.0406 | 0.00644 | -0.0003 | 6.3043
1 | 0.0981 | 0.00645 | -0.0004 | 15.2093
1.5 | 0.1543 | 0.00648 | -0.0003 | 23.8117
2 | 0.2107 | 0.00655 | -0.0001 | 32.1679
2.5 | 0.2677 | 0.00663 | -0.0001 | 40.3771
3 | 0.3245 | 0.00666 | -0.0001 | 48.7237
3.5 | 0.3801 | 0.00674 | 0.0002 | 56.3947
4 | 0.4353 | 0.00684 | 0.0005 | 63.6404
4.5 | 0.4905 | 0.00694 | 0.0008 | 70.6772
5 | 0.546 | 0.00703 | 0.001 | 77.6671
5.5 | 0.6002 | 0.00718 | 0.0015 | 83.5933
6 | 0.6535 | 0.00736 | 0.0022 | 88.7908
6.5 | 0.7068 | 0.00753 | 0.0028 | 93.8645
7 | 0.7587 | 0.00772 | 0.0037 | 98.2772
7.5 | 0.8093 | 0.00794 | 0.0048 | 101.927
8 | 0.851 | 0.00816 | 0.0077 | 104.2892
8.5 | 0.8975 | 0.00849 | 0.0095 | 105.7126
9 | 0.9464 | 0.0088 | 0.0108 | 107.5455
9.5 | 0.9942 | 0.00913 | 0.0122 | 108.8938
10 | 1.0415 | 0.00951 | 0.0135 | 109.5163
10.5 | 1.0868 | 0.00994 | 0.0152 | 109.336
11 | 1.134 | 0.01032 | 0.0164 | 109.8837
11.5 | 1.1771 | 0.01086 | 0.0182 | 108.3886
12 | 1.2223 | 0.01135 | 0.0196 | 107.6916
12.5 | 1.2646 | 0.01199 | 0.0212 | 105.4712
13 | 1.3064 | 0.01265 | 0.0229 | 103.2727
13.5 | 1.3455 | 0.01347 | 0.0247 | 99.8886
14 | 1.3849 | 0.01432 | 0.0264 | 96.7109
14.5 | 1.4196 | 0.01541 | 0.0285 | 92.122
15 | 1.4513 | 0.01668 | 0.0308 | 87.0084
15.5 | 1.48 | 0.01805 | 0.0334 | 81.9945
16 | 1.5064 | 0.01979 | 0.0356 | 76.1193
16.5 | 1.5437 | 0.02152 | 0.0357 | 71.7333
17 | 1.5667 | 0.02379 | 0.0373 | 65.8554
17.5 | 1.5935 | 0.02598 | 0.0384 | 61.3356
18 | 1.6114 | 0.02889 | 0.0397 | 55.7771
18.5 | 1.6317 | 0.03173 | 0.0406 | 51.4245
19 | 1.6474 | 0.03505 | 0.0413 | 47.0014
19.5 | 1.6577 | 0.03887 | 0.042 | 42.6473
20 | 1.671 | 0.04257 | 0.0423 | 39.253

## 109. Re 10M Mach 0.25 (1)
BIGFOIL.COM POLAR EXPORT
goe776
GOE 776 |  |  |  | Cl Max: | 1.913 | at alpha= | 20 | deg
JavaFoil+Calcfoil stall+Eppler ext transition |  |  |  | L/D Max: | 82.094 | at alpha= | 8.5 | deg
Re: | 10000000 |  |  | Cd Min: | 0.01175 | at alpha= | 1.5 | deg
Mach: | 0.25 |  |  | Cl=0 at alpha= | 0.14706 | deg
|  |  |  | @ Cl=0.1, Cd= | 0.012355
|  |  |  | @ Cl=0.4, Cd= | 0.012709
|  |  |  | @ Cl=0.6, Cd= | 0.012425
alpha (deg) | Cl | Cd | Cm | Cl/Cd
-20 | -1.907 | 0.06538 | 0.038 | -29.168
-19.5 | -1.909 | 0.06031 | 0.037 | -31.658
-19 | -1.905 | 0.05591 | 0.037 | -34.068
-18.5 | -1.892 | 0.05458 | 0.036 | -34.663
-18 | -1.887 | 0.04803 | 0.035 | -39.277
-17.5 | -1.876 | 0.04383 | 0.035 | -42.816
-17 | -1.858 | 0.04107 | 0.034 | -45.244
-16.5 | -1.838 | 0.03865 | 0.033 | -47.558
-16 | -1.814 | 0.03586 | 0.033 | -50.577
-15.5 | -1.789 | 0.03337 | 0.032 | -53.611
-15 | -1.76 | 0.03106 | 0.031 | -56.668
-14.5 | -1.729 | 0.02816 | 0.03 | -61.41
-14 | -1.695 | 0.02636 | 0.03 | -64.291
-13.5 | -1.657 | 0.02443 | 0.029 | -67.815
-13 | -1.616 | 0.02273 | 0.028 | -71.093
-12.5 | -1.57 | 0.02151 | 0.027 | -73.006
-12 | -1.522 | 0.02129 | 0.026 | -71.474
-11.5 | -1.473 | 0.02025 | 0.025 | -72.734
-11 | -1.421 | 0.01851 | 0.024 | -76.777
-10.5 | -1.369 | 0.01866 | 0.023 | -73.374
-10 | -1.325 | 0.01673 | 0.023 | -79.207
-9.5 | -1.265 | 0.01603 | 0.021 | -78.909
-9 | -1.204 | 0.01662 | 0.02 | -72.432
-8.5 | -1.142 | 0.01623 | 0.019 | -70.375
-8 | -1.08 | 0.01598 | 0.018 | -67.566
-7.5 | -1.016 | 0.01567 | 0.017 | -64.881
-7 | -0.953 | 0.01551 | 0.016 | -61.41
-6.5 | -0.888 | 0.01518 | 0.015 | -58.52
-6 | -0.823 | 0.01474 | 0.014 | -55.853
-5.5 | -0.758 | 0.01453 | 0.013 | -52.149
-5 | -0.692 | 0.01425 | 0.012 | -48.548
-4.5 | -0.626 | 0.01386 | 0.011 | -45.141
-4 | -0.559 | 0.01345 | 0.009 | -41.595
-3.5 | -0.493 | 0.01344 | 0.008 | -36.663
-3 | -0.426 | 0.01216 | 0.007 | -35.029
-2.5 | -0.359 | 0.01192 | 0.006 | -30.087
-2 | -0.291 | 0.01256 | 0.005 | -23.163
-1.5 | -0.224 | 0.01232 | 0.004 | -18.142
-1 | -0.156 | 0.01178 | 0.003 | -13.23
-0.5 | -0.088 | 0.01244 | 0.002 | -7.076
0 | -0.02 | 0.0124 | 0 | -1.635
0.5 | 0.048 | 0.01185 | -0.001 | 4.053
1 | 0.116 | 0.01251 | -0.002 | 9.296
1.5 | 0.184 | 0.01175 | -0.003 | 15.692
2 | 0.253 | 0.01187 | -0.004 | 21.271
2.5 | 0.321 | 0.01264 | -0.005 | 25.351
3 | 0.388 | 0.01284 | -0.006 | 30.254
3.5 | 0.456 | 0.0121 | -0.008 | 37.67
4 | 0.523 | 0.01222 | -0.009 | 42.831
4.5 | 0.591 | 0.01239 | -0.01 | 47.671
5 | 0.658 | 0.01265 | -0.011 | 51.976
5.5 | 0.724 | 0.01425 | -0.012 | 50.83
6 | 0.791 | 0.01419 | -0.013 | 55.727
6.5 | 0.857 | 0.01347 | -0.014 | 63.592
7 | 0.922 | 0.0136 | -0.016 | 67.793
7.5 | 0.987 | 0.01523 | -0.017 | 64.828
8 | 1.051 | 0.01555 | -0.018 | 67.63
8.5 | 1.115 | 0.01358 | -0.019 | 82.094
9 | 1.178 | 0.01508 | -0.02 | 78.14
9.5 | 1.241 | 0.01533 | -0.021 | 80.922
10 | 1.302 | 0.01747 | -0.022 | 74.546
10.5 | 1.336 | 0.01841 | -0.023 | 72.566
11 | 1.39 | 0.01818 | -0.024 | 76.493
11.5 | 1.442 | 0.01902 | -0.025 | 75.805
12 | 1.494 | 0.01975 | -0.026 | 75.682
12.5 | 1.543 | 0.02098 | -0.027 | 73.523
13 | 1.59 | 0.02186 | -0.028 | 72.76
13.5 | 1.634 | 0.02419 | -0.028 | 67.531
14 | 1.673 | 0.02587 | -0.029 | 64.678
14.5 | 1.711 | 0.02692 | -0.03 | 63.577
15 | 1.744 | 0.02924 | -0.031 | 59.633
15.5 | 1.776 | 0.031 | -0.032 | 57.29
16 | 1.801 | 0.03436 | -0.032 | 52.422
16.5 | 1.828 | 0.03652 | -0.033 | 50.048
17 | 1.848 | 0.03944 | -0.034 | 46.869
17.5 | 1.869 | 0.04215 | -0.035 | 44.336
18 | 1.881 | 0.04662 | -0.035 | 40.353
18.5 | 1.892 | 0.05144 | -0.036 | 36.777
19 | 1.901 | 0.05568 | -0.036 | 34.136
19.5 | 1.906 | 0.05969 | -0.037 | 31.93
20 | 1.913 | 0.06248 | -0.038 | 30.608

## 110. Re 10M Mach 0.25 (2)
BIGFOIL.COM POLAR EXPORT
goe776
GOE 776 |  |  |  | Cl Max: | 1.6002 | at alpha= | 19.5 | deg
XFOIL ncrit=9 |  |  |  | L/D Max: | 104.053 | at alpha= | 10 | deg
Re: | 10000000 |  |  | Cd Min: | 0.0636 | at alpha= | -20 | deg
Mach: | 0.25 |  |  | Cl=0 at alpha= | 0.14601 | deg
|  |  |  | @ Cl=0.1, Cd= | 0.0065501
|  |  |  | @ Cl=0.4, Cd= | 0.0068887
|  |  |  | @ Cl=0.6, Cd= | 0.0073251
alpha (deg) | Cl | Cd | Cm | Cl/Cd
-20 | -1.5734 | 0.0636 | -0.0527 | -24.739
-19.5 | -1.5874 | 0.05684 | -0.0532 | -27.9275
-19 | -1.5909 | 0.05117 | -0.0532 | -31.0905
-18.5 | -1.5862 | 0.04633 | -0.053 | -34.237
-18 | -1.5872 | 0.04108 | -0.0525 | -38.6368
-17.5 | -1.577 | 0.03696 | -0.0517 | -42.6677
-17 | -1.5608 | 0.03336 | -0.0507 | -46.7866
-16.5 | -1.5474 | 0.0297 | -0.0494 | -52.101
-16 | -1.5255 | 0.02675 | -0.048 | -57.028
-15 | -1.4725 | 0.02155 | -0.0455 | -68.3295
-14.5 | -1.4463 | 0.01966 | -0.0426 | -73.5656
-14 | -1.4186 | 0.01783 | -0.0398 | -79.5625
-13.5 | -1.383 | 0.01645 | -0.0376 | -84.0729
-13 | -1.3483 | 0.0151 | -0.0351 | -89.2914
-12.5 | -1.3087 | 0.01406 | -0.0329 | -93.0797
-12 | -1.2663 | 0.01317 | -0.031 | -96.1503
-11.5 | -1.2233 | 0.01237 | -0.0289 | -98.8925
-11 | -1.1787 | 0.01169 | -0.027 | -100.8298
-10.5 | -1.133 | 0.01105 | -0.025 | -102.5339
-10 | -1.0851 | 0.01055 | -0.0233 | -102.8531
-9.5 | -1.0395 | 0.01001 | -0.0212 | -103.8462
-9 | -0.9903 | 0.00958 | -0.0195 | -103.3716
-8.5 | -0.9413 | 0.00919 | -0.0177 | -102.4266
-8 | -0.8919 | 0.00879 | -0.016 | -101.4676
-7.5 | -0.843 | 0.00841 | -0.014 | -100.2378
-7 | -0.7933 | 0.00808 | -0.0122 | -98.1807
-6.5 | -0.7487 | 0.00784 | -0.0092 | -95.4974
-6 | -0.6995 | 0.00765 | -0.0071 | -91.4379
-5.5 | -0.6451 | 0.00748 | -0.006 | -86.2433
-5 | -0.5913 | 0.00729 | -0.0049 | -81.1111
-4.5 | -0.5359 | 0.00716 | -0.004 | -74.8464
-4 | -0.4795 | 0.00706 | -0.0033 | -67.9178
-3.5 | -0.4229 | 0.00697 | -0.0027 | -60.6743
-3 | -0.3664 | 0.00686 | -0.0021 | -53.4111
-2.5 | -0.3088 | 0.00675 | -0.0017 | -45.7481
-2 | -0.25 | 0.0067 | -0.0015 | -37.3134
-1.5 | -0.1921 | 0.00666 | -0.0011 | -28.8438
-1 | -0.1344 | 0.00659 | -0.0008 | -20.3945
-0.5 | -0.0759 | 0.00653 | -0.0005 | -11.6233
0 | -0.0172 | 0.00653 | -0.0004 | -2.634
0.5 | 0.0417 | 0.00657 | -0.0002 | 6.347
1 | 0.1004 | 0.00655 | 0 | 15.3282
1.5 | 0.1588 | 0.00657 | 0.0002 | 24.1705
2 | 0.2171 | 0.00666 | 0.0005 | 32.5976
2.5 | 0.2746 | 0.00674 | 0.0009 | 40.7418
3 | 0.3325 | 0.00679 | 0.0013 | 48.9691
3.5 | 0.3903 | 0.00687 | 0.0017 | 56.8122
4 | 0.4472 | 0.00698 | 0.0022 | 64.0688
4.5 | 0.5029 | 0.00711 | 0.003 | 70.7314
5 | 0.5591 | 0.00723 | 0.0037 | 77.3306
5.5 | 0.615 | 0.00736 | 0.0044 | 83.5598
6 | 0.669 | 0.00753 | 0.0056 | 88.8446
6.5 | 0.7213 | 0.00775 | 0.007 | 93.071
7 | 0.7651 | 0.00792 | 0.0102 | 96.6035
7.5 | 0.814 | 0.00821 | 0.0122 | 99.1474
8 | 0.8648 | 0.00855 | 0.0138 | 101.1462
8.5 | 0.9144 | 0.00891 | 0.0156 | 102.6263
9 | 0.9634 | 0.00932 | 0.0174 | 103.3691
9.5 | 1.0111 | 0.00976 | 0.0193 | 103.5963
10 | 1.0603 | 0.01019 | 0.021 | 104.053
10.5 | 1.1072 | 0.01072 | 0.0229 | 103.2836
11 | 1.1529 | 0.01131 | 0.0248 | 101.9363
11.5 | 1.1996 | 0.01191 | 0.0265 | 100.7221
12 | 1.2423 | 0.01269 | 0.0287 | 97.896
12.5 | 1.2861 | 0.0135 | 0.0305 | 95.2667
13 | 1.3246 | 0.01455 | 0.0328 | 91.0378
13.5 | 1.3659 | 0.01557 | 0.0347 | 87.7264
14 | 1.4006 | 0.01696 | 0.0371 | 82.5825
14.5 | 1.4329 | 0.01849 | 0.0396 | 77.4959
15 | 1.4618 | 0.02026 | 0.0423 | 72.152
15.5 | 1.4826 | 0.02255 | 0.0453 | 65.7472
16 | 1.5153 | 0.02498 | 0.0458 | 60.6605
16.5 | 1.5367 | 0.02797 | 0.0471 | 54.941
17 | 1.5586 | 0.03094 | 0.0484 | 50.3749
17.5 | 1.5726 | 0.03461 | 0.0496 | 45.4377
18 | 1.589 | 0.03824 | 0.0504 | 41.5533
18.5 | 1.592 | 0.04305 | 0.0511 | 36.9803
19 | 1.5968 | 0.04784 | 0.0515 | 33.3779
19.5 | 1.6002 | 0.05281 | 0.0516 | 30.3011
20 | 1.5887 | 0.05932 | 0.0513 | 26.7819

## 111. Re 10M Mach 0.50 (1)
BIGFOIL.COM POLAR EXPORT
goe776
GOE 776 |  |  |  | Cl Max: | 1.492 | at alpha= | 12.5 | deg
JavaFoil+Calcfoil stall+Eppler ext transition |  |  |  | L/D Max: | 61.453 | at alpha= | 9 | deg
Re: | 10000000 |  |  | Cd Min: | 0.01227 | at alpha= | -1 | deg
Mach: | 0.5 |  |  | Cl=0 at alpha= | 0.14935 | deg
|  |  |  | @ Cl=0.1, Cd= | 0.013053
|  |  |  | @ Cl=0.4, Cd= | 0.013566
|  |  |  | @ Cl=0.6, Cd= | 0.013023
alpha (deg) | Cl | Cd | Cm | Cl/Cd
-17 | -1.083 | 0.12815 | 0.031 | -8.448
-16.5 | -1.052 | 0.11821 | 0.03 | -8.901
-16 | -1.056 | 0.09179 | 0.032 | -11.499
-15.5 | -1.015 | 0.09602 | 0.03 | -10.576
-15 | -0.989 | 0.08738 | 0.03 | -11.324
-14.5 | -0.945 | 0.09925 | 0.028 | -9.526
-14 | -0.928 | 0.08557 | 0.028 | -10.841
-13.5 | -1.357 | 0.0589 | 0.029 | -23.046
-13 | -1.45 | 0.04866 | 0.029 | -29.793
-12.5 | -1.483 | 0.04152 | 0.029 | -35.721
-12 | -1.49 | 0.03619 | 0.028 | -41.181
-11.5 | -1.481 | 0.03176 | 0.027 | -46.637
-11 | -1.458 | 0.02871 | 0.026 | -50.781
-10.5 | -1.427 | 0.02609 | 0.025 | -54.696
-10 | -1.387 | 0.02422 | 0.024 | -57.282
-9.5 | -1.338 | 0.02269 | 0.023 | -58.954
-9 | -1.285 | 0.02124 | 0.022 | -60.524
-8.5 | -1.228 | 0.02015 | 0.021 | -60.938
-8 | -1.168 | 0.01889 | 0.02 | -61.865
-7.5 | -1.106 | 0.01863 | 0.019 | -59.346
-7 | -1.052 | 0.01598 | 0.018 | -65.842
-6.5 | -0.982 | 0.01704 | 0.017 | -57.613
-6 | -0.911 | 0.01654 | 0.016 | -55.105
-5.5 | -0.84 | 0.01564 | 0.014 | -53.729
-5 | -0.768 | 0.01582 | 0.013 | -48.54
-4.5 | -0.695 | 0.0153 | 0.012 | -45.451
-4 | -0.622 | 0.0148 | 0.011 | -42.043
-3.5 | -0.548 | 0.01441 | 0.009 | -38.043
-3 | -0.474 | 0.01306 | 0.008 | -36.31
-2.5 | -0.4 | 0.01302 | 0.007 | -30.691
-2 | -0.325 | 0.01301 | 0.006 | -24.947
-1.5 | -0.249 | 0.01391 | 0.004 | -17.914
-1 | -0.174 | 0.01227 | 0.003 | -14.175
-0.5 | -0.098 | 0.01227 | 0.002 | -8.007
0 | -0.023 | 0.01233 | 0 | -1.836
0.5 | 0.054 | 0.01295 | -0.001 | 4.142
1 | 0.13 | 0.01312 | -0.002 | 9.893
1.5 | 0.206 | 0.01375 | -0.003 | 14.97
2 | 0.282 | 0.01238 | -0.005 | 22.758
2.5 | 0.358 | 0.01342 | -0.006 | 26.639
3 | 0.433 | 0.01368 | -0.007 | 31.656
3.5 | 0.508 | 0.01276 | -0.009 | 39.85
4 | 0.583 | 0.01293 | -0.01 | 45.112
4.5 | 0.658 | 0.01334 | -0.011 | 49.272
5 | 0.731 | 0.01538 | -0.012 | 47.541
5.5 | 0.805 | 0.01395 | -0.014 | 57.687
6 | 0.877 | 0.01449 | -0.015 | 60.568
6.5 | 0.949 | 0.01652 | -0.016 | 57.473
7 | 1.02 | 0.01704 | -0.017 | 59.86
7.5 | 1.068 | 0.01793 | -0.018 | 59.554
8 | 1.132 | 0.01869 | -0.019 | 60.557
8.5 | 1.193 | 0.01961 | -0.02 | 60.832
9 | 1.252 | 0.02037 | -0.022 | 61.453
9.5 | 1.307 | 0.02187 | -0.023 | 59.752
10 | 1.36 | 0.023 | -0.024 | 59.144
10.5 | 1.404 | 0.02538 | -0.025 | 55.309
11 | 1.441 | 0.0275 | -0.026 | 52.396
11.5 | 1.47 | 0.02981 | -0.027 | 49.314
12 | 1.488 | 0.03351 | -0.027 | 44.406
12.5 | 1.492 | 0.03833 | -0.028 | 38.933
13 | 1.475 | 0.04504 | -0.029 | 32.758
13.5 | 1.435 | 0.05171 | -0.029 | 27.745
14 | 1.276 | 0.0675 | -0.029 | 18.899
14.5 | 0.937 | 0.0902 | -0.029 | 10.391
15 | 0.957 | 0.10497 | -0.028 | 9.112
15.5 | 1.001 | 0.09256 | -0.03 | 10.81
16 | 1.025 | 0.10271 | -0.031 | 9.976
16.5 | 1.043 | 0.11987 | -0.03 | 8.702
17 | 1.068 | 0.12109 | -0.031 | 8.818
17.5 | 1.096 | 0.13172 | -0.031 | 8.322

## 112. Re 10M Mach 0.50 (2)
BIGFOIL.COM POLAR EXPORT
goe776
GOE 776 |  |  |  | Cl Max: | 1.3773 | at alpha= | 14 | deg
XFOIL ncrit=9 |  |  |  | L/D Max: | 82.8407 | at alpha= | 7.5 | deg
Re: | 10000000 |  |  | Cd Min: | 0.11995 | at alpha= | -19 | deg
Mach: | 0.5 |  |  | Cl=0 at alpha= | 0.15084 | deg
|  |  |  | @ Cl=0.1, Cd= | 0.0070684
|  |  |  | @ Cl=0.4, Cd= | 0.0074755
|  |  |  | @ Cl=0.6, Cd= | 0.0082231
alpha (deg) | Cl | Cd | Cm | Cl/Cd
-19 | -1.1828 | 0.11995 | -0.064 | -9.8608
-18.5 | -1.2063 | 0.11061 | -0.0683 | -10.9059
-18 | -1.2318 | 0.10147 | -0.072 | -12.1395
-17.5 | -1.2511 | 0.09307 | -0.0748 | -13.4426
-17 | -1.278 | 0.08437 | -0.0774 | -15.1476
-16.5 | -1.3034 | 0.07601 | -0.0793 | -17.1477
-16 | -1.3247 | 0.06822 | -0.0805 | -19.4181
-15.5 | -1.3473 | 0.06058 | -0.0811 | -22.24
-15 | -1.3559 | 0.05372 | -0.0817 | -25.2401
-14.5 | -1.3643 | 0.04719 | -0.0816 | -28.9108
-14 | -1.3755 | 0.04144 | -0.079 | -33.1926
-13.5 | -1.3689 | 0.03682 | -0.0764 | -37.1782
-13 | -1.3622 | 0.03218 | -0.0737 | -42.3306
-12.5 | -1.3406 | 0.02849 | -0.0712 | -47.0551
-12 | -1.3116 | 0.02529 | -0.0686 | -51.8624
-11.5 | -1.2791 | 0.02247 | -0.0657 | -56.9248
-11 | -1.2362 | 0.02029 | -0.0631 | -60.9266
-10.5 | -1.1971 | 0.01811 | -0.06 | -66.1016
-10 | -1.1475 | 0.01654 | -0.0572 | -69.3773
-9.5 | -1.1013 | 0.015 | -0.054 | -73.42
-9 | -1.0498 | 0.01379 | -0.051 | -76.1276
-8.5 | -0.9983 | 0.01269 | -0.0479 | -78.6682
-8 | -0.9478 | 0.01169 | -0.0445 | -81.0778
-7.5 | -0.8946 | 0.01086 | -0.0413 | -82.3757
-7 | -0.8401 | 0.01016 | -0.0381 | -82.687
-6.5 | -0.7841 | 0.00956 | -0.0351 | -82.0188
-6 | -0.7277 | 0.00907 | -0.0321 | -80.2315
-5.5 | -0.6686 | 0.00868 | -0.0294 | -77.0276
-5 | -0.6115 | 0.0083 | -0.0264 | -73.6747
-4.5 | -0.554 | 0.00798 | -0.0235 | -69.4236
-4 | -0.4947 | 0.00775 | -0.0209 | -63.8323
-3.5 | -0.4427 | 0.00761 | -0.0168 | -58.1735
-3 | -0.3925 | 0.00749 | -0.0124 | -52.4032
-2.5 | -0.3328 | 0.00734 | -0.0099 | -45.3406
-2 | -0.2719 | 0.00725 | -0.0077 | -37.5034
-1.5 | -0.2104 | 0.00717 | -0.0056 | -29.3445
-1 | -0.1459 | 0.0071 | -0.0041 | -20.5493
-0.5 | -0.0825 | 0.00706 | -0.0024 | -11.6856
0 | -0.0197 | 0.00705 | -0.0006 | -2.7943
0.5 | 0.0456 | 0.00706 | 0.0007 | 6.4589
1 | 0.1103 | 0.00707 | 0.0021 | 15.6011
1.5 | 0.1726 | 0.00711 | 0.004 | 24.2757
2 | 0.2349 | 0.0072 | 0.0059 | 32.625
2.5 | 0.2972 | 0.00732 | 0.0079 | 40.6011
3 | 0.3583 | 0.00739 | 0.0101 | 48.4844
3.5 | 0.4168 | 0.00751 | 0.0128 | 55.4993
4 | 0.463 | 0.00764 | 0.018 | 60.6021
4.5 | 0.5186 | 0.00787 | 0.0213 | 65.8958
5 | 0.5784 | 0.00811 | 0.0239 | 71.3194
5.5 | 0.6376 | 0.00842 | 0.0265 | 75.7245
6 | 0.6948 | 0.00881 | 0.0294 | 78.8649
6.5 | 0.7511 | 0.00927 | 0.0325 | 81.0248
7 | 0.8078 | 0.0098 | 0.0354 | 82.4286
7.5 | 0.8632 | 0.01042 | 0.0385 | 82.8407
8 | 0.9178 | 0.01116 | 0.0416 | 82.2401
8.5 | 0.9708 | 0.01204 | 0.0447 | 80.6312
9.5 | 1.0713 | 0.01431 | 0.0512 | 74.8637
10.5 | 1.169 | 0.01719 | 0.0571 | 68.0047
11 | 1.2162 | 0.0189 | 0.0599 | 64.3492
11.5 | 1.2571 | 0.02107 | 0.0628 | 59.663
12 | 1.2959 | 0.02351 | 0.0655 | 55.1212
12.5 | 1.3271 | 0.0265 | 0.0682 | 50.0792
13 | 1.3505 | 0.03003 | 0.0709 | 44.9717
13.5 | 1.3692 | 0.03395 | 0.0734 | 40.3299
14 | 1.3773 | 0.0385 | 0.076 | 35.774
14.5 | 1.3722 | 0.04387 | 0.0786 | 31.2788
15 | 1.3659 | 0.04953 | 0.0806 | 27.5772
16 | 1.3435 | 0.06351 | 0.0794 | 21.1541
16.5 | 1.3225 | 0.07114 | 0.0787 | 18.5901
17 | 1.2982 | 0.07925 | 0.0772 | 16.3811
17.5 | 1.2779 | 0.08733 | 0.0752 | 14.633
18.5 | 1.227 | 0.10506 | 0.0692 | 11.679
19 | 1.2068 | 0.11384 | 0.0655 | 10.6008

## 113. Re 12M Mach 0.00 (1)
BIGFOIL.COM POLAR EXPORT
goe776
GOE 776 |  |  |  | Cl Max: | 2.022 | at alpha= | 20 | deg
JavaFoil+Calcfoil stall+Eppler ext transition |  |  |  | L/D Max: | 93.075 | at alpha= | 11 | deg
Re: | 12000000 |  |  | Cd Min: | 0.01153 | at alpha= | 0 | deg
Mach: | 0 |  |  | Cl=0 at alpha= | 0.14925 | deg
|  |  |  | @ Cl=0.1, Cd= | 0.012264
|  |  |  | @ Cl=0.4, Cd= | 0.011756
|  |  |  | @ Cl=0.6, Cd= | 0.012651
alpha (deg) | Cl | Cd | Cm | Cl/Cd
-20 | -2.027 | 0.05059 | 0.037 | -40.072
-19.5 | -2.013 | 0.04584 | 0.037 | -43.925
-19 | -1.992 | 0.0443 | 0.036 | -44.974
-18.5 | -1.972 | 0.0406 | 0.036 | -48.577
-18 | -1.951 | 0.0375 | 0.035 | -52.033
-17.5 | -1.925 | 0.03516 | 0.034 | -54.748
-17 | -1.895 | 0.03323 | 0.034 | -57.044
-16.5 | -1.865 | 0.03144 | 0.033 | -59.314
-16 | -1.835 | 0.0289 | 0.032 | -63.515
-15.5 | -1.801 | 0.02701 | 0.031 | -66.661
-15 | -1.764 | 0.02535 | 0.031 | -69.578
-14.5 | -1.725 | 0.02442 | 0.03 | -70.656
-14 | -1.683 | 0.02281 | 0.029 | -73.79
-13.5 | -1.641 | 0.02164 | 0.028 | -75.802
-13 | -1.595 | 0.02027 | 0.027 | -78.705
-12.5 | -1.547 | 0.01935 | 0.026 | -79.95
-12 | -1.498 | 0.01848 | 0.026 | -81.095
-11.5 | -1.446 | 0.01778 | 0.025 | -81.329
-11 | -1.405 | 0.01761 | 0.024 | -79.765
-10.5 | -1.348 | 0.01711 | 0.023 | -78.789
-10 | -1.29 | 0.01558 | 0.022 | -82.815
-9.5 | -1.231 | 0.01513 | 0.021 | -81.389
-9 | -1.171 | 0.0146 | 0.02 | -80.211
-8.5 | -1.11 | 0.01546 | 0.019 | -71.831
-8 | -1.049 | 0.01527 | 0.018 | -68.712
-7.5 | -0.987 | 0.015 | 0.017 | -65.818
-7 | -0.925 | 0.0147 | 0.016 | -62.928
-6.5 | -0.862 | 0.01439 | 0.015 | -59.901
-6 | -0.799 | 0.01392 | 0.013 | -57.372
-5.5 | -0.735 | 0.01403 | 0.012 | -52.397
-5 | -0.671 | 0.0137 | 0.011 | -48.968
-4.5 | -0.607 | 0.01325 | 0.01 | -45.782
-4 | -0.542 | 0.01285 | 0.009 | -42.188
-3.5 | -0.477 | 0.01263 | 0.008 | -37.794
-3 | -0.413 | 0.01188 | 0.007 | -34.741
-2.5 | -0.347 | 0.01183 | 0.006 | -29.37
-2 | -0.282 | 0.01168 | 0.005 | -24.157
-1.5 | -0.216 | 0.01243 | 0.004 | -17.412
-1 | -0.151 | 0.01172 | 0.003 | -12.884
-0.5 | -0.085 | 0.0116 | 0.001 | -7.353
0 | -0.02 | 0.01153 | 0 | -1.703
0.5 | 0.047 | 0.01269 | -0.001 | 3.665
1 | 0.113 | 0.01216 | -0.002 | 9.263
1.5 | 0.179 | 0.01165 | -0.003 | 15.339
2 | 0.245 | 0.01235 | -0.004 | 19.807
2.5 | 0.31 | 0.01247 | -0.005 | 24.888
3 | 0.376 | 0.01173 | -0.006 | 32.081
3.5 | 0.442 | 0.0118 | -0.007 | 37.449
4 | 0.507 | 0.01191 | -0.008 | 42.587
4.5 | 0.572 | 0.01222 | -0.01 | 46.822
5 | 0.637 | 0.01322 | -0.011 | 48.218
5.5 | 0.702 | 0.01252 | -0.012 | 56.069
6 | 0.767 | 0.01281 | -0.013 | 59.864
6.5 | 0.831 | 0.01297 | -0.014 | 64.071
7 | 0.895 | 0.01311 | -0.015 | 68.216
7.5 | 0.958 | 0.01457 | -0.016 | 65.734
8 | 1.021 | 0.01373 | -0.017 | 74.335
8.5 | 1.083 | 0.01409 | -0.018 | 76.848
9 | 1.145 | 0.01316 | -0.019 | 87.013
9.5 | 1.206 | 0.01349 | -0.02 | 89.447
10 | 1.267 | 0.01499 | -0.021 | 84.549
10.5 | 1.326 | 0.01542 | -0.022 | 86.008
11 | 1.385 | 0.01488 | -0.024 | 93.075
11.5 | 1.442 | 0.01623 | -0.025 | 88.884
12 | 1.469 | 0.01794 | -0.025 | 81.881
12.5 | 1.519 | 0.0186 | -0.026 | 81.69
13 | 1.568 | 0.01986 | -0.027 | 78.922
13.5 | 1.616 | 0.02126 | -0.028 | 75.995
14 | 1.66 | 0.02203 | -0.029 | 75.319
14.5 | 1.703 | 0.02295 | -0.03 | 74.191
15 | 1.741 | 0.02453 | -0.03 | 70.99
15.5 | 1.781 | 0.02596 | -0.031 | 68.592
16 | 1.815 | 0.02784 | -0.032 | 65.208
16.5 | 1.849 | 0.02942 | -0.033 | 62.857
17 | 1.883 | 0.03104 | -0.033 | 60.656
17.5 | 1.909 | 0.03361 | -0.034 | 56.817
18 | 1.937 | 0.03647 | -0.035 | 53.109
18.5 | 1.959 | 0.0397 | -0.035 | 49.347
19 | 1.982 | 0.04221 | -0.036 | 46.966
19.5 | 2.007 | 0.04385 | -0.037 | 45.758
20 | 2.022 | 0.04793 | -0.037 | 42.191

## 114. Re 12M Mach 0.00 (2)
BIGFOIL.COM POLAR EXPORT
goe776
GOE 776 |  |  |  | Cl Max: | 1.7003 | at alpha= | 20 | deg
XFOIL ncrit=9 |  |  |  | L/D Max: | 114.023 | at alpha= | 10.5 | deg
Re: | 12000000 |  |  | Cd Min: | 0.04119 | at alpha= | -20 | deg
Mach: | 0 |  |  | Cl=0 at alpha= | 0.14248 | deg
|  |  |  | @ Cl=0.1, Cd= | 0.0063532
|  |  |  | @ Cl=0.4, Cd= | 0.0066714
|  |  |  | @ Cl=0.6, Cd= | 0.0070398
alpha (deg) | Cl | Cd | Cm | Cl/Cd
-20 | -1.697 | 0.04119 | -0.0417 | -41.1993
-19.5 | -1.6929 | 0.03682 | -0.0411 | -45.9777
-19 | -1.6778 | 0.03348 | -0.0405 | -50.1135
-18.5 | -1.6585 | 0.03056 | -0.0398 | -54.2703
-18 | -1.6416 | 0.02762 | -0.0387 | -59.4352
-17.5 | -1.6178 | 0.02522 | -0.0377 | -64.1475
-17 | -1.5941 | 0.02294 | -0.0363 | -69.49
-16.5 | -1.5667 | 0.02093 | -0.0352 | -74.8543
-16 | -1.5339 | 0.01912 | -0.0346 | -80.2249
-15.5 | -1.5068 | 0.01767 | -0.0321 | -85.2745
-15 | -1.4778 | 0.01631 | -0.0296 | -90.607
-14.5 | -1.4438 | 0.0152 | -0.0277 | -94.9868
-14 | -1.4114 | 0.01406 | -0.0254 | -100.3841
-13.5 | -1.3732 | 0.01322 | -0.0236 | -103.8729
-13 | -1.334 | 0.01243 | -0.0219 | -107.321
-12.5 | -1.2919 | 0.01182 | -0.0204 | -109.2978
-12 | -1.2511 | 0.01118 | -0.0186 | -111.9052
-11.5 | -1.2061 | 0.01072 | -0.0173 | -112.5093
-11 | -1.1627 | 0.01022 | -0.0157 | -113.7671
-10.5 | -1.1163 | 0.00981 | -0.0144 | -113.792
-10 | -1.0703 | 0.00944 | -0.013 | -113.3792
-9.5 | -1.0233 | 0.00907 | -0.0116 | -112.8225
-9 | -0.9753 | 0.00876 | -0.0104 | -111.3356
-8.5 | -0.9275 | 0.00844 | -0.009 | -109.8934
-8 | -0.8817 | 0.00814 | -0.0072 | -108.317
-7.5 | -0.8393 | 0.00794 | -0.0045 | -105.7053
-7 | -0.7881 | 0.00772 | -0.0036 | -102.0855
-6.5 | -0.7368 | 0.00751 | -0.0028 | -98.1092
-6 | -0.6848 | 0.00732 | -0.002 | -93.5519
-5.5 | -0.632 | 0.00714 | -0.0014 | -88.5154
-5 | -0.578 | 0.00699 | -0.0009 | -82.6896
-4.5 | -0.5229 | 0.00688 | -0.0007 | -76.0029
-4 | -0.4674 | 0.00679 | -0.0005 | -68.8365
-3.5 | -0.4124 | 0.00667 | -0.0003 | -61.8291
-3 | -0.3565 | 0.00659 | -0.0002 | -54.0971
-2.5 | -0.3001 | 0.00655 | -0.0001 | -45.8168
-2 | -0.2436 | 0.00647 | -0.0001 | -37.6507
-1.5 | -0.1869 | 0.0064 | -0.0002 | -29.2031
-1 | -0.1304 | 0.00637 | -0.0002 | -20.471
-0.5 | -0.0738 | 0.00635 | -0.0002 | -11.622
0 | -0.0161 | 0.00632 | -0.0004 | -2.5475
0.5 | 0.0404 | 0.00631 | -0.0004 | 6.4025
1 | 0.097 | 0.00635 | -0.0004 | 15.2756
1.5 | 0.154 | 0.00641 | -0.0004 | 24.025
2 | 0.2109 | 0.00643 | -0.0005 | 32.7994
2.5 | 0.2675 | 0.00647 | -0.0005 | 41.3447
3 | 0.3238 | 0.00657 | -0.0005 | 49.2846
3.5 | 0.38 | 0.00665 | -0.0004 | 57.1429
4 | 0.436 | 0.00671 | -0.0004 | 64.9776
4.5 | 0.4912 | 0.0068 | -0.0001 | 72.2353
5 | 0.5454 | 0.00693 | 0.0002 | 78.7013
5.5 | 0.6001 | 0.00704 | 0.0005 | 85.2415
6 | 0.6545 | 0.00717 | 0.0009 | 91.2831
6.5 | 0.7076 | 0.00736 | 0.0014 | 96.1413
7 | 0.7594 | 0.00758 | 0.0022 | 100.1847
7.5 | 0.8101 | 0.00781 | 0.0032 | 103.726
8 | 0.8582 | 0.00802 | 0.0047 | 107.0075
8.5 | 0.9012 | 0.00823 | 0.0072 | 109.5018
9 | 0.9491 | 0.00853 | 0.0086 | 111.2661
9.5 | 0.9961 | 0.00889 | 0.01 | 112.0472
10 | 1.0438 | 0.00922 | 0.0112 | 113.2104
10.5 | 1.0912 | 0.00957 | 0.0125 | 114.023
11 | 1.1357 | 0.01 | 0.0141 | 113.57
11.5 | 1.1828 | 0.01038 | 0.0152 | 113.9499
12 | 1.2253 | 0.01091 | 0.0169 | 112.3098
12.5 | 1.2698 | 0.01141 | 0.0182 | 111.2883
13 | 1.311 | 0.01207 | 0.0199 | 108.6164
13.5 | 1.3521 | 0.01272 | 0.0214 | 106.2972
14 | 1.3898 | 0.01358 | 0.0233 | 102.3417
14.5 | 1.4274 | 0.01449 | 0.025 | 98.5093
15 | 1.4618 | 0.01557 | 0.027 | 93.8857
15.5 | 1.4914 | 0.0169 | 0.0293 | 88.2485
16 | 1.5203 | 0.01822 | 0.0318 | 83.4413
17 | 1.5824 | 0.02168 | 0.034 | 72.9889
17.5 | 1.6055 | 0.02392 | 0.0355 | 67.1196
18 | 1.631 | 0.02614 | 0.0365 | 62.3948
18.5 | 1.6523 | 0.02876 | 0.0375 | 57.4513
19 | 1.6683 | 0.03185 | 0.0385 | 52.3799
19.5 | 1.6876 | 0.03484 | 0.0391 | 48.4386
20 | 1.7003 | 0.03839 | 0.0397 | 44.2902

## 115. Re 12M Mach 0.10 (1)
BIGFOIL.COM POLAR EXPORT
goe776
GOE 776 |  |  |  | Cl Max: | 2.012 | at alpha= | 20 | deg
JavaFoil+Calcfoil stall+Eppler ext transition |  |  |  | L/D Max: | 92.744 | at alpha= | 11 | deg
Re: | 12000000 |  |  | Cd Min: | 0.01158 | at alpha= | -0.5 | deg
Mach: | 0.1 |  |  | Cl=0 at alpha= | 0.14925 | deg
|  |  |  | @ Cl=0.1, Cd= | 0.012138
|  |  |  | @ Cl=0.4, Cd= | 0.011837
|  |  |  | @ Cl=0.6, Cd= | 0.012605
alpha (deg) | Cl | Cd | Cm | Cl/Cd
-20 | -2.018 | 0.05152 | 0.037 | -39.163
-19.5 | -2.002 | 0.04802 | 0.037 | -41.688
-19 | -1.982 | 0.04577 | 0.036 | -43.318
-18.5 | -1.966 | 0.04191 | 0.036 | -46.9
-18 | -1.943 | 0.03926 | 0.035 | -49.493
-17.5 | -1.92 | 0.03617 | 0.034 | -53.082
-17 | -1.893 | 0.03414 | 0.034 | -55.435
-16.5 | -1.863 | 0.03226 | 0.033 | -57.751
-16 | -1.835 | 0.02958 | 0.032 | -62.032
-15.5 | -1.801 | 0.02763 | 0.032 | -65.182
-15 | -1.766 | 0.02581 | 0.031 | -68.441
-14.5 | -1.728 | 0.02487 | 0.03 | -69.475
-14 | -1.687 | 0.02321 | 0.029 | -72.678
-13.5 | -1.643 | 0.022 | 0.028 | -74.677
-13 | -1.598 | 0.02089 | 0.027 | -76.492
-12.5 | -1.551 | 0.0196 | 0.027 | -79.14
-12 | -1.503 | 0.01871 | 0.026 | -80.335
-11.5 | -1.45 | 0.01797 | 0.025 | -80.701
-11 | -1.411 | 0.01774 | 0.024 | -79.513
-10.5 | -1.354 | 0.01725 | 0.023 | -78.472
-10 | -1.296 | 0.01677 | 0.022 | -77.24
-9.5 | -1.236 | 0.01523 | 0.021 | -81.205
-9 | -1.176 | 0.01469 | 0.02 | -80.054
-8.5 | -1.115 | 0.01554 | 0.019 | -71.788
-8 | -1.054 | 0.01536 | 0.018 | -68.618
-7.5 | -0.992 | 0.01503 | 0.017 | -65.997
-7 | -0.929 | 0.01471 | 0.016 | -63.152
-6.5 | -0.866 | 0.0144 | 0.015 | -60.145
-6 | -0.802 | 0.01397 | 0.014 | -57.417
-5.5 | -0.738 | 0.01402 | 0.012 | -52.664
-5 | -0.674 | 0.01393 | 0.011 | -48.406
-4.5 | -0.61 | 0.0133 | 0.01 | -45.834
-4 | -0.545 | 0.01283 | 0.009 | -42.48
-3.5 | -0.48 | 0.01268 | 0.008 | -37.838
-3 | -0.415 | 0.01184 | 0.007 | -35.032
-2.5 | -0.349 | 0.0117 | 0.006 | -29.848
-2 | -0.283 | 0.01179 | 0.005 | -24.036
-1.5 | -0.218 | 0.0124 | 0.004 | -17.548
-1 | -0.152 | 0.01213 | 0.003 | -12.505
-0.5 | -0.086 | 0.01158 | 0.001 | -7.405
0 | -0.02 | 0.01165 | 0 | -1.694
0.5 | 0.047 | 0.01225 | -0.001 | 3.816
1 | 0.113 | 0.01211 | -0.002 | 9.341
1.5 | 0.18 | 0.01176 | -0.003 | 15.262
2 | 0.246 | 0.01239 | -0.004 | 19.84
2.5 | 0.312 | 0.01252 | -0.005 | 24.926
3 | 0.378 | 0.01184 | -0.006 | 31.94
3.5 | 0.444 | 0.01183 | -0.007 | 37.538
4 | 0.51 | 0.01196 | -0.009 | 42.632
4.5 | 0.575 | 0.01219 | -0.01 | 47.19
5 | 0.64 | 0.01327 | -0.011 | 48.277
5.5 | 0.706 | 0.01249 | -0.012 | 56.48
6 | 0.77 | 0.01286 | -0.013 | 59.906
6.5 | 0.835 | 0.01301 | -0.014 | 64.16
7 | 0.899 | 0.01318 | -0.015 | 68.179
7.5 | 0.962 | 0.01464 | -0.016 | 65.745
8 | 1.026 | 0.01377 | -0.017 | 74.462
8.5 | 1.088 | 0.01299 | -0.018 | 83.789
9 | 1.15 | 0.01319 | -0.019 | 87.203
9.5 | 1.212 | 0.01357 | -0.02 | 89.313
10 | 1.273 | 0.01509 | -0.022 | 84.312
10.5 | 1.332 | 0.01551 | -0.023 | 85.897
11 | 1.39 | 0.01499 | -0.024 | 92.744
11.5 | 1.42 | 0.01848 | -0.024 | 76.869
12 | 1.472 | 0.01835 | -0.025 | 80.227
12.5 | 1.524 | 0.01883 | -0.026 | 80.936
13 | 1.571 | 0.02014 | -0.027 | 78.004
13.5 | 1.617 | 0.02203 | -0.028 | 73.418
14 | 1.662 | 0.02237 | -0.029 | 74.29
14.5 | 1.706 | 0.02336 | -0.03 | 73.023
15 | 1.744 | 0.02501 | -0.03 | 69.74
15.5 | 1.781 | 0.02707 | -0.031 | 65.81
16 | 1.815 | 0.0285 | -0.032 | 63.683
16.5 | 1.848 | 0.03016 | -0.033 | 61.278
17 | 1.881 | 0.0323 | -0.034 | 58.233
17.5 | 1.906 | 0.03456 | -0.034 | 55.167
18 | 1.933 | 0.03717 | -0.035 | 51.995
18.5 | 1.954 | 0.04095 | -0.036 | 47.706
19 | 1.974 | 0.04359 | -0.036 | 45.281
19.5 | 1.998 | 0.04533 | -0.037 | 44.075
20 | 2.012 | 0.04967 | -0.038 | 40.505

## 116. Re 12M Mach 0.10 (2)
BIGFOIL.COM POLAR EXPORT
goe776
GOE 776 |  |  |  | Cl Max: | 1.6897 | at alpha= | 20 | deg
XFOIL ncrit=9 |  |  |  | L/D Max: | 112.972 | at alpha= | 10.5 | deg
Re: | 12000000 |  |  | Cd Min: | 0.04365 | at alpha= | -20 | deg
Mach: | 0.1 |  |  | Cl=0 at alpha= | 0.14298 | deg
|  |  |  | @ Cl=0.1, Cd= | 0.0063629
|  |  |  | @ Cl=0.4, Cd= | 0.0066962
|  |  |  | @ Cl=0.6, Cd= | 0.0070731
alpha (deg) | Cl | Cd | Cm | Cl/Cd
-20 | -1.6886 | 0.04365 | -0.0438 | -38.685
-19.5 | -1.6833 | 0.03929 | -0.0433 | -42.843
-19 | -1.6716 | 0.03559 | -0.0427 | -46.9682
-18.5 | -1.6529 | 0.0325 | -0.042 | -50.8585
-18 | -1.6368 | 0.02934 | -0.041 | -55.7873
-17.5 | -1.6161 | 0.02663 | -0.0399 | -60.6872
-17 | -1.592 | 0.02425 | -0.0387 | -65.6495
-16.5 | -1.5677 | 0.02197 | -0.0373 | -71.3564
-16 | -1.533 | 0.02008 | -0.037 | -76.3446
-15.5 | -1.509 | 0.01836 | -0.0343 | -82.1895
-15 | -1.4802 | 0.01693 | -0.0319 | -87.4306
-14.5 | -1.4487 | 0.01562 | -0.0296 | -92.7465
-14 | -1.4158 | 0.01444 | -0.0273 | -98.0471
-13.5 | -1.3758 | 0.01362 | -0.0257 | -101.0132
-13 | -1.3385 | 0.01272 | -0.0237 | -105.228
-12.5 | -1.2965 | 0.01206 | -0.0221 | -107.5041
-12 | -1.255 | 0.0114 | -0.0204 | -110.0877
-11.5 | -1.2105 | 0.0109 | -0.0189 | -111.055
-11 | -1.1667 | 0.01037 | -0.0172 | -112.5072
-10.5 | -1.1203 | 0.00995 | -0.0158 | -112.593
-10 | -1.074 | 0.00955 | -0.0143 | -112.4607
-9.5 | -1.027 | 0.00917 | -0.0129 | -111.9956
-9 | -0.9785 | 0.00886 | -0.0117 | -110.4402
-8.5 | -0.9309 | 0.00851 | -0.0102 | -109.389
-8 | -0.8833 | 0.0082 | -0.0086 | -107.7195
-7.5 | -0.8407 | 0.00798 | -0.0058 | -105.3509
-7 | -0.7913 | 0.00777 | -0.0044 | -101.8404
-6.5 | -0.74 | 0.00755 | -0.0034 | -98.0132
-6 | -0.688 | 0.00734 | -0.0026 | -93.733
-5.5 | -0.6351 | 0.00716 | -0.0019 | -88.7011
-5 | -0.5808 | 0.00702 | -0.0014 | -82.735
-4.5 | -0.5254 | 0.00692 | -0.0011 | -75.9249
-4 | -0.4699 | 0.00681 | -0.0008 | -69.0015
-3.5 | -0.4146 | 0.00669 | -0.0005 | -61.9731
-3 | -0.3582 | 0.00662 | -0.0004 | -54.1088
-2.5 | -0.3016 | 0.00657 | -0.0003 | -45.9056
-2 | -0.245 | 0.00649 | -0.0003 | -37.7504
-1.5 | -0.1879 | 0.00641 | -0.0003 | -29.3136
-1 | -0.131 | 0.00639 | -0.0002 | -20.5008
-0.5 | -0.0742 | 0.00637 | -0.0002 | -11.6484
0 | -0.0163 | 0.00634 | -0.0004 | -2.571
0.5 | 0.0407 | 0.00632 | -0.0003 | 6.4399
1 | 0.0976 | 0.00636 | -0.0003 | 15.3459
1.5 | 0.1548 | 0.00643 | -0.0004 | 24.0747
2 | 0.2119 | 0.00644 | -0.0004 | 32.9037
2.5 | 0.2689 | 0.00648 | -0.0004 | 41.4969
3 | 0.3256 | 0.00659 | -0.0003 | 49.4082
3.5 | 0.3818 | 0.00668 | -0.0002 | 57.1557
4 | 0.4381 | 0.00673 | -0.0001 | 65.0966
4.5 | 0.4936 | 0.00682 | 0.0002 | 72.3754
5 | 0.5482 | 0.00695 | 0.0006 | 78.8777
5.5 | 0.6029 | 0.00708 | 0.001 | 85.1554
6 | 0.6576 | 0.0072 | 0.0014 | 91.3333
6.5 | 0.7109 | 0.00739 | 0.002 | 96.1976
7 | 0.7629 | 0.00762 | 0.0029 | 100.1181
7.5 | 0.8135 | 0.00785 | 0.004 | 103.6306
8 | 0.8573 | 0.00805 | 0.0065 | 106.4969
8.5 | 0.9036 | 0.00831 | 0.0084 | 108.7365
9 | 0.9527 | 0.00861 | 0.0097 | 110.6504
9.5 | 0.9996 | 0.00898 | 0.0113 | 111.314
10 | 1.0477 | 0.00933 | 0.0125 | 112.2937
10.5 | 1.0947 | 0.00969 | 0.0139 | 112.9721
11 | 1.1402 | 0.01014 | 0.0155 | 112.4458
11.5 | 1.1866 | 0.01055 | 0.0168 | 112.4739
12 | 1.23 | 0.0111 | 0.0184 | 110.8108
12.5 | 1.2742 | 0.01164 | 0.0199 | 109.4674
13 | 1.3147 | 0.01235 | 0.0217 | 106.4534
13.5 | 1.3566 | 0.01303 | 0.0232 | 104.1136
14 | 1.3944 | 0.01393 | 0.0251 | 100.1005
14.5 | 1.4293 | 0.01501 | 0.0272 | 95.2232
15 | 1.4649 | 0.0161 | 0.0291 | 90.9876
15.5 | 1.4936 | 0.01751 | 0.0316 | 85.2998
16 | 1.523 | 0.01889 | 0.034 | 80.6247
17 | 1.584 | 0.02264 | 0.0362 | 69.9647
17.5 | 1.6063 | 0.02505 | 0.0377 | 64.1238
18 | 1.6314 | 0.02741 | 0.0387 | 59.5184
18.5 | 1.65 | 0.0303 | 0.0398 | 54.4554
19 | 1.6671 | 0.03345 | 0.0406 | 49.8386
19.5 | 1.6835 | 0.03677 | 0.0412 | 45.7846
20 | 1.6897 | 0.04101 | 0.0418 | 41.2021

## 117. Re 12M Mach 0.25 (1)
BIGFOIL.COM POLAR EXPORT
goe776
GOE 776 |  |  |  | Cl Max: | 1.916 | at alpha= | 20 | deg
JavaFoil+Calcfoil stall+Eppler ext transition |  |  |  | L/D Max: | 86.591 | at alpha= | 9 | deg
Re: | 12000000 |  |  | Cd Min: | 0.01166 | at alpha= | 0 | deg
Mach: | 0.25 |  |  | Cl=0 at alpha= | 0.14706 | deg
|  |  |  | @ Cl=0.1, Cd= | 0.011875
|  |  |  | @ Cl=0.4, Cd= | 0.012562
|  |  |  | @ Cl=0.6, Cd= | 0.012546
alpha (deg) | Cl | Cd | Cm | Cl/Cd
-20 | -1.912 | 0.06367 | 0.038 | -30.028
-19.5 | -1.913 | 0.05846 | 0.037 | -32.714
-19 | -1.908 | 0.05421 | 0.037 | -35.197
-18.5 | -1.897 | 0.05181 | 0.036 | -36.606
-18 | -1.89 | 0.0468 | 0.035 | -40.382
-17.5 | -1.878 | 0.04344 | 0.035 | -43.232
-17 | -1.864 | 0.03947 | 0.034 | -47.238
-16.5 | -1.843 | 0.03711 | 0.033 | -49.663
-16 | -1.817 | 0.03534 | 0.033 | -51.404
-15.5 | -1.794 | 0.03161 | 0.032 | -56.747
-15 | -1.763 | 0.02978 | 0.031 | -59.203
-14.5 | -1.731 | 0.02844 | 0.03 | -60.866
-14 | -1.697 | 0.02579 | 0.03 | -65.81
-13.5 | -1.658 | 0.02414 | 0.029 | -68.688
-13 | -1.616 | 0.0226 | 0.028 | -71.475
-12.5 | -1.57 | 0.02142 | 0.027 | -73.319
-12 | -1.524 | 0.02007 | 0.026 | -75.96
-11.5 | -1.474 | 0.02003 | 0.025 | -73.61
-11 | -1.424 | 0.01907 | 0.024 | -74.634
-10.5 | -1.383 | 0.018 | 0.024 | -76.851
-10 | -1.325 | 0.01649 | 0.023 | -80.332
-9.5 | -1.265 | 0.01582 | 0.021 | -79.979
-9 | -1.204 | 0.01533 | 0.02 | -78.578
-8.5 | -1.142 | 0.01605 | 0.019 | -71.179
-8 | -1.08 | 0.01555 | 0.018 | -69.422
-7.5 | -1.017 | 0.01429 | 0.017 | -71.211
-7 | -0.953 | 0.01509 | 0.016 | -63.161
-6.5 | -0.888 | 0.01475 | 0.015 | -60.229
-6 | -0.823 | 0.01443 | 0.014 | -57.034
-5.5 | -0.758 | 0.01432 | 0.013 | -52.923
-5 | -0.692 | 0.01421 | 0.012 | -48.685
-4.5 | -0.626 | 0.01356 | 0.011 | -46.156
-4 | -0.559 | 0.0131 | 0.009 | -42.715
-3.5 | -0.493 | 0.01283 | 0.008 | -38.41
-3 | -0.426 | 0.01202 | 0.007 | -35.422
-2.5 | -0.359 | 0.01189 | 0.006 | -30.151
-2 | -0.291 | 0.01181 | 0.005 | -24.651
-1.5 | -0.223 | 0.01251 | 0.004 | -17.855
-1 | -0.156 | 0.01176 | 0.003 | -13.255
-0.5 | -0.088 | 0.01167 | 0.002 | -7.547
0 | -0.02 | 0.01166 | 0 | -1.738
0.5 | 0.048 | 0.01238 | -0.001 | 3.88
1 | 0.116 | 0.01172 | -0.002 | 9.92
1.5 | 0.184 | 0.01254 | -0.003 | 14.709
2 | 0.253 | 0.01297 | -0.004 | 19.477
2.5 | 0.321 | 0.01264 | -0.005 | 25.349
3 | 0.388 | 0.01268 | -0.006 | 30.632
3.5 | 0.456 | 0.01201 | -0.008 | 37.967
4 | 0.523 | 0.01208 | -0.009 | 43.316
4.5 | 0.591 | 0.01239 | -0.01 | 47.675
5 | 0.658 | 0.01355 | -0.011 | 48.521
5.5 | 0.724 | 0.01272 | -0.012 | 56.93
6 | 0.791 | 0.01311 | -0.013 | 60.296
6.5 | 0.857 | 0.01322 | -0.014 | 64.812
7 | 0.922 | 0.01475 | -0.016 | 62.502
7.5 | 0.987 | 0.01502 | -0.017 | 65.712
8 | 1.051 | 0.0154 | -0.018 | 68.278
8.5 | 1.115 | 0.01331 | -0.019 | 83.798
9 | 1.178 | 0.01361 | -0.02 | 86.591
9.5 | 1.241 | 0.01569 | -0.021 | 79.066
10 | 1.302 | 0.01567 | -0.022 | 83.115
10.5 | 1.362 | 0.01609 | -0.023 | 84.692
11 | 1.392 | 0.01787 | -0.024 | 77.871
11.5 | 1.444 | 0.01959 | -0.025 | 73.747
12 | 1.496 | 0.01938 | -0.026 | 77.164
12.5 | 1.545 | 0.02035 | -0.027 | 75.918
13 | 1.59 | 0.02177 | -0.028 | 73.059
13.5 | 1.635 | 0.024 | -0.028 | 68.129
14 | 1.676 | 0.0246 | -0.029 | 68.14
14.5 | 1.713 | 0.0266 | -0.03 | 64.382
15 | 1.747 | 0.02851 | -0.031 | 61.271
15.5 | 1.779 | 0.03022 | -0.032 | 58.873
16 | 1.806 | 0.03255 | -0.033 | 55.478
16.5 | 1.831 | 0.03592 | -0.033 | 50.977
17 | 1.853 | 0.03826 | -0.034 | 48.431
17.5 | 1.87 | 0.04146 | -0.035 | 45.113
18 | 1.884 | 0.04542 | -0.035 | 41.485
18.5 | 1.893 | 0.05019 | -0.036 | 37.728
19 | 1.902 | 0.05378 | -0.036 | 35.371
19.5 | 1.907 | 0.05908 | -0.037 | 32.283
20 | 1.916 | 0.06063 | -0.038 | 31.601

## 118. Re 12M Mach 0.25 (2)
BIGFOIL.COM POLAR EXPORT
goe776
GOE 776 |  |  |  | Cl Max: | 1.6254 | at alpha= | 19 | deg
XFOIL ncrit=9 |  |  |  | L/D Max: | 107.038 | at alpha= | 9.5 | deg
Re: | 12000000 |  |  | Cd Min: | 0.06043 | at alpha= | -20 | deg
Mach: | 0.25 |  |  | Cl=0 at alpha= | 0.14611 | deg
|  |  |  | @ Cl=0.1, Cd= | 0.0064491
|  |  |  | @ Cl=0.4, Cd= | 0.0068027
|  |  |  | @ Cl=0.6, Cd= | 0.0072049
alpha (deg) | Cl | Cd | Cm | Cl/Cd
-20 | -1.6091 | 0.06043 | -0.0528 | -26.6275
-19.5 | -1.6109 | 0.05482 | -0.0531 | -29.3853
-19 | -1.616 | 0.04903 | -0.0531 | -32.9594
-18.5 | -1.6149 | 0.04397 | -0.0526 | -36.7273
-18 | -1.6053 | 0.0397 | -0.052 | -40.4358
-17.5 | -1.5964 | 0.03548 | -0.0511 | -44.9944
-17 | -1.5838 | 0.03165 | -0.05 | -50.0411
-16.5 | -1.5619 | 0.02867 | -0.0488 | -54.4785
-16 | -1.5398 | 0.02564 | -0.0476 | -60.0546
-15.5 | -1.5091 | 0.02323 | -0.0467 | -64.9634
-15 | -1.4885 | 0.02089 | -0.0437 | -71.2542
-14.5 | -1.4628 | 0.0189 | -0.0409 | -77.3968
-14 | -1.4292 | 0.01737 | -0.0386 | -82.2798
-13.5 | -1.3964 | 0.01585 | -0.0361 | -88.1009
-13 | -1.358 | 0.0147 | -0.034 | -92.381
-12.5 | -1.3189 | 0.01365 | -0.0317 | -96.6227
-12 | -1.2776 | 0.01274 | -0.0296 | -100.2826
-11.5 | -1.2323 | 0.01205 | -0.0278 | -102.2656
-11 | -1.188 | 0.01135 | -0.0257 | -104.6696
-10.5 | -1.1411 | 0.01079 | -0.0239 | -105.7553
-10 | -1.0946 | 0.01025 | -0.0219 | -106.7902
-9.5 | -1.0454 | 0.00982 | -0.0203 | -106.4562
-9 | -0.9973 | 0.00937 | -0.0184 | -106.4354
-8.5 | -0.9483 | 0.00897 | -0.0166 | -105.7191
-8 | -0.8978 | 0.00862 | -0.015 | -104.1531
-7.5 | -0.8471 | 0.0083 | -0.0133 | -102.0602
-7 | -0.7975 | 0.00796 | -0.0114 | -100.1884
-6.5 | -0.756 | 0.00773 | -0.0078 | -97.8008
-6 | -0.7046 | 0.00751 | -0.0062 | -93.8216
-5.5 | -0.6506 | 0.00733 | -0.005 | -88.7585
-5 | -0.5949 | 0.00721 | -0.0042 | -82.5104
-4.5 | -0.5389 | 0.00708 | -0.0035 | -76.1158
-4 | -0.483 | 0.00694 | -0.0027 | -69.5965
-3.5 | -0.4259 | 0.00683 | -0.0022 | -62.3572
-3 | -0.3673 | 0.00675 | -0.0019 | -54.4148
-2.5 | -0.3098 | 0.00667 | -0.0015 | -46.4468
-2 | -0.2522 | 0.00659 | -0.0011 | -38.2701
-1.5 | -0.1932 | 0.00652 | -0.0009 | -29.6319
-1 | -0.1344 | 0.00648 | -0.0008 | -20.7407
-0.5 | -0.0761 | 0.00646 | -0.0005 | -11.7802
0 | -0.0173 | 0.00643 | -0.0003 | -2.6905
0.5 | 0.0419 | 0.0064 | -0.0002 | 6.5469
1 | 0.101 | 0.00645 | -0.0001 | 15.6589
1.5 | 0.1591 | 0.00651 | 0.0002 | 24.4393
2 | 0.2173 | 0.00655 | 0.0005 | 33.1756
2.5 | 0.2764 | 0.0066 | 0.0006 | 41.8788
3 | 0.335 | 0.00669 | 0.0008 | 50.0747
3.5 | 0.3919 | 0.00679 | 0.0013 | 57.7172
4 | 0.4492 | 0.00688 | 0.0018 | 65.2907
4.5 | 0.5064 | 0.00697 | 0.0023 | 72.6542
5 | 0.5629 | 0.00709 | 0.003 | 79.3935
5.5 | 0.6178 | 0.00726 | 0.0039 | 85.0964
6 | 0.6729 | 0.00742 | 0.0048 | 90.6873
6.5 | 0.7271 | 0.00761 | 0.0059 | 95.5453
7 | 0.7744 | 0.00779 | 0.0084 | 99.4095
7.5 | 0.8195 | 0.00805 | 0.0113 | 101.8012
8 | 0.8697 | 0.00839 | 0.013 | 103.6591
8.5 | 0.9191 | 0.00877 | 0.0148 | 104.8005
9 | 0.9701 | 0.00912 | 0.0163 | 106.3706
9.5 | 1.019 | 0.00952 | 0.0181 | 107.0378
10 | 1.0671 | 0.00999 | 0.0199 | 106.8168
10.5 | 1.1155 | 0.01045 | 0.0217 | 106.7464
11 | 1.1621 | 0.011 | 0.0236 | 105.6455
11.5 | 1.208 | 0.01162 | 0.0254 | 103.9587
12 | 1.2528 | 0.01229 | 0.0274 | 101.9365
12.5 | 1.2944 | 0.01317 | 0.0295 | 98.284
13 | 1.3388 | 0.01398 | 0.0312 | 95.7654
13.5 | 1.3754 | 0.01516 | 0.0337 | 90.7256
14 | 1.4127 | 0.01642 | 0.0358 | 86.0353
14.5 | 1.4466 | 0.01789 | 0.0381 | 80.8608
15 | 1.4751 | 0.01972 | 0.0407 | 74.8022
15.5 | 1.5031 | 0.02165 | 0.0432 | 69.4273
16 | 1.5242 | 0.02405 | 0.0459 | 63.3763
16.5 | 1.5561 | 0.0266 | 0.0463 | 58.5
17 | 1.5736 | 0.02987 | 0.0478 | 52.6816
17.5 | 1.5939 | 0.03306 | 0.0488 | 48.2123
18 | 1.6053 | 0.03702 | 0.0499 | 43.363
18.5 | 1.6181 | 0.04095 | 0.0507 | 39.514
19 | 1.6254 | 0.04545 | 0.0512 | 35.7624
19.5 | 1.6184 | 0.05132 | 0.0514 | 31.5355
20 | 1.6199 | 0.05655 | 0.0513 | 28.6454

## 119. Re 12M Mach 0.50 (1)
BIGFOIL.COM POLAR EXPORT
goe776
GOE 776 |  |  |  | Cl Max: | 1.493 | at alpha= | 12.5 | deg
JavaFoil+Calcfoil stall+Eppler ext transition |  |  |  | L/D Max: | 62.82 | at alpha= | 7.5 | deg
Re: | 12000000 |  |  | Cd Min: | 0.01207 | at alpha= | 0 | deg
Mach: | 0.5 |  |  | Cl=0 at alpha= | 0.14935 | deg
|  |  |  | @ Cl=0.1, Cd= | 0.012882
|  |  |  | @ Cl=0.4, Cd= | 0.012919
|  |  |  | @ Cl=0.6, Cd= | 0.014069
alpha (deg) | Cl | Cd | Cm | Cl/Cd
-17 | -1.069 | 0.14813 | 0.029 | -7.217
-16.5 | -1.033 | 0.14509 | 0.027 | -7.118
-16 | -1.047 | 0.09908 | 0.031 | -10.566
-15.5 | -1.02 | 0.09241 | 0.031 | -11.04
-15 | -0.994 | 0.08331 | 0.03 | -11.931
-14.5 | -0.949 | 0.09634 | 0.028 | -9.85
-14 | -0.928 | 0.08355 | 0.028 | -11.113
-13.5 | -1.362 | 0.05715 | 0.03 | -23.837
-13 | -1.453 | 0.04693 | 0.029 | -30.97
-12.5 | -1.484 | 0.0409 | 0.029 | -36.296
-12 | -1.489 | 0.03605 | 0.028 | -41.308
-11.5 | -1.483 | 0.03138 | 0.027 | -47.242
-11 | -1.461 | 0.02773 | 0.026 | -52.7
-10.5 | -1.428 | 0.02593 | 0.025 | -55.078
-10 | -1.387 | 0.02378 | 0.024 | -58.353
-9.5 | -1.34 | 0.02246 | 0.023 | -59.65
-9 | -1.286 | 0.02061 | 0.022 | -62.415
-8.5 | -1.23 | 0.01965 | 0.021 | -62.589
-8 | -1.169 | 0.01865 | 0.02 | -62.71
-7.5 | -1.107 | 0.01777 | 0.019 | -62.313
-7 | -1.051 | 0.01733 | 0.018 | -60.653
-6.5 | -0.983 | 0.01511 | 0.017 | -65.044
-6 | -0.911 | 0.01628 | 0.016 | -55.99
-5.5 | -0.84 | 0.01595 | 0.014 | -52.664
-5 | -0.768 | 0.01511 | 0.013 | -50.83
-4.5 | -0.696 | 0.01457 | 0.012 | -47.722
-4 | -0.622 | 0.01421 | 0.011 | -43.78
-3.5 | -0.548 | 0.01387 | 0.009 | -39.531
-3 | -0.474 | 0.01409 | 0.008 | -33.641
-2.5 | -0.4 | 0.01293 | 0.007 | -30.914
-2 | -0.325 | 0.01289 | 0.006 | -25.177
-1.5 | -0.249 | 0.01247 | 0.004 | -19.994
-1 | -0.174 | 0.01224 | 0.003 | -14.207
-0.5 | -0.098 | 0.01218 | 0.002 | -8.065
0 | -0.023 | 0.01207 | 0 | -1.875
0.5 | 0.054 | 0.01293 | -0.001 | 4.15
1 | 0.13 | 0.01285 | -0.002 | 10.101
1.5 | 0.206 | 0.01232 | -0.003 | 16.718
2 | 0.282 | 0.01289 | -0.005 | 21.862
2.5 | 0.358 | 0.01344 | -0.006 | 26.605
3 | 0.433 | 0.01251 | -0.007 | 34.607
3.5 | 0.508 | 0.01264 | -0.009 | 40.211
4 | 0.583 | 0.01396 | -0.01 | 41.768
4.5 | 0.658 | 0.01444 | -0.011 | 45.529
5 | 0.731 | 0.01475 | -0.012 | 49.586
5.5 | 0.805 | 0.01398 | -0.014 | 57.577
6 | 0.877 | 0.01428 | -0.015 | 61.449
6.5 | 0.949 | 0.01635 | -0.016 | 58.05
7 | 1.02 | 0.01679 | -0.017 | 60.752
7.5 | 1.09 | 0.01735 | -0.019 | 62.82
8 | 1.134 | 0.01827 | -0.019 | 62.062
8.5 | 1.195 | 0.01915 | -0.021 | 62.397
9 | 1.254 | 0.02011 | -0.022 | 62.342
9.5 | 1.309 | 0.02131 | -0.023 | 61.428
10 | 1.361 | 0.02292 | -0.024 | 59.384
10.5 | 1.407 | 0.02424 | -0.025 | 58.06
11 | 1.443 | 0.02711 | -0.026 | 53.248
11.5 | 1.473 | 0.02967 | -0.027 | 49.636
12 | 1.489 | 0.03324 | -0.028 | 44.799
12.5 | 1.493 | 0.0378 | -0.028 | 39.504
13 | 1.479 | 0.04333 | -0.029 | 34.135
13.5 | 1.438 | 0.04959 | -0.03 | 29.004
14 | 1.279 | 0.0649 | -0.029 | 19.707
14.5 | 0.938 | 0.0898 | -0.029 | 10.447
15 | 0.959 | 0.10246 | -0.029 | 9.361
15.5 | 1.004 | 0.08719 | -0.031 | 11.519
16 | 1.028 | 0.09721 | -0.031 | 10.579
16.5 | 1.046 | 0.11443 | -0.031 | 9.14
17 | 1.051 | 0.14585 | -0.029 | 7.204
17.5 | 1.082 | 0.15186 | -0.03 | 7.124

## 120. Re 12M Mach 0.50 (2)
BIGFOIL.COM POLAR EXPORT
goe776
GOE 776 |  |  |  | Cl Max: | 1.4091 | at alpha= | 14.5 | deg
XFOIL ncrit=9 |  |  |  | L/D Max: | 85.9961 | at alpha= | 7.5 | deg
Re: | 12000000 |  |  | Cd Min: | 0.11997 | at alpha= | 19.5 | deg
Mach: | 0.5 |  |  | Cl=0 at alpha= | 0.14185 | deg
|  |  |  | @ Cl=0.1, Cd= | 0.0069269
|  |  |  | @ Cl=0.4, Cd= | 0.0073593
|  |  |  | @ Cl=0.6, Cd= | 0.0080296
alpha (deg) | Cl | Cd | Cm | Cl/Cd
-19 | -1.2226 | 0.11627 | -0.0663 | -10.5152
-18.5 | -1.239 | 0.10776 | -0.07 | -11.4978
-18 | -1.2644 | 0.09873 | -0.0735 | -12.8066
-17.5 | -1.2873 | 0.09019 | -0.0763 | -14.2732
-17 | -1.3126 | 0.08168 | -0.0786 | -16.07
-16.5 | -1.3389 | 0.07341 | -0.0803 | -18.2387
-16 | -1.3617 | 0.06557 | -0.0813 | -20.7671
-15.5 | -1.3756 | 0.05839 | -0.0821 | -23.5588
-15 | -1.3871 | 0.05144 | -0.0825 | -26.9654
-14.5 | -1.401 | 0.0453 | -0.0805 | -30.9272
-14 | -1.4022 | 0.0402 | -0.078 | -34.8806
-13.5 | -1.4008 | 0.03509 | -0.0756 | -39.9202
-13 | -1.3851 | 0.03099 | -0.0731 | -44.6951
-12.5 | -1.3624 | 0.02732 | -0.0705 | -49.8682
-12 | -1.3345 | 0.02415 | -0.0676 | -55.2588
-11.5 | -1.2975 | 0.02153 | -0.0649 | -60.2647
-11 | -1.257 | 0.0193 | -0.0619 | -65.1295
-10.5 | -1.2112 | 0.01748 | -0.059 | -69.2906
-10 | -1.1636 | 0.01587 | -0.056 | -73.3207
-9.5 | -1.1131 | 0.01452 | -0.053 | -76.6598
-9 | -1.0614 | 0.01334 | -0.0499 | -79.5652
-8.5 | -1.0097 | 0.01228 | -0.0467 | -82.2231
-8 | -0.9564 | 0.01138 | -0.0435 | -84.0422
-7.5 | -0.9023 | 0.01059 | -0.0404 | -85.203
-7 | -0.8466 | 0.00993 | -0.0373 | -85.2568
-6.5 | -0.7909 | 0.00935 | -0.0341 | -84.5882
-6 | -0.7352 | 0.00885 | -0.031 | -83.0734
-5.5 | -0.6779 | 0.00844 | -0.028 | -80.3199
-5 | -0.6184 | 0.00812 | -0.0254 | -76.1576
-4.5 | -0.5596 | 0.00784 | -0.0226 | -71.3776
-4 | -0.5001 | 0.0076 | -0.02 | -65.8026
-3.5 | -0.4525 | 0.00744 | -0.015 | -60.8199
-3 | -0.3974 | 0.00732 | -0.0115 | -54.2896
-2.5 | -0.3356 | 0.00725 | -0.0094 | -46.2897
-2 | -0.2733 | 0.00712 | -0.0074 | -38.3848
-1.5 | -0.2111 | 0.00701 | -0.0054 | -30.1141
-1 | -0.1488 | 0.00695 | -0.0036 | -21.4101
-0.5 | -0.0841 | 0.00691 | -0.0021 | -12.1708
0 | -0.0181 | 0.0069 | -0.0009 | -2.6232
0.5 | 0.0457 | 0.00691 | 0.0007 | 6.6136
1 | 0.1098 | 0.00693 | 0.0022 | 15.8442
1.5 | 0.1753 | 0.00697 | 0.0035 | 25.1506
2 | 0.2386 | 0.00704 | 0.0053 | 33.892
2.5 | 0.3002 | 0.00713 | 0.0073 | 42.1038
3 | 0.3614 | 0.00727 | 0.0095 | 49.7111
3.5 | 0.4219 | 0.00741 | 0.0119 | 56.9366
4 | 0.4719 | 0.00748 | 0.0164 | 63.0882
4.5 | 0.5254 | 0.00765 | 0.0202 | 68.6797
5 | 0.5836 | 0.00794 | 0.023 | 73.5013
5.5 | 0.6422 | 0.00826 | 0.0258 | 77.7482
6 | 0.7018 | 0.00859 | 0.0284 | 81.6997
6.5 | 0.7606 | 0.00901 | 0.0311 | 84.4173
7 | 0.8172 | 0.00952 | 0.0341 | 85.8403
7.5 | 0.872 | 0.01014 | 0.0374 | 85.9961
8 | 0.9259 | 0.01087 | 0.0406 | 85.1794
8.5 | 0.9792 | 0.01172 | 0.0438 | 83.5495
9 | 1.0341 | 0.01262 | 0.0468 | 81.9414
9.5 | 1.0866 | 0.01371 | 0.0498 | 79.256
10 | 1.1361 | 0.01501 | 0.053 | 75.6895
10.5 | 1.1872 | 0.01639 | 0.0559 | 72.4344
11 | 1.2312 | 0.01821 | 0.059 | 67.6112
11.5 | 1.2766 | 0.02013 | 0.0618 | 63.4178
12 | 1.3136 | 0.02264 | 0.0647 | 58.0212
12.5 | 1.3485 | 0.02537 | 0.0675 | 53.1533
13 | 1.3758 | 0.0287 | 0.0701 | 47.9373
13.5 | 1.394 | 0.03262 | 0.0727 | 42.7345
14 | 1.4032 | 0.03721 | 0.0751 | 37.7103
14.5 | 1.4091 | 0.04198 | 0.0775 | 33.566
15 | 1.397 | 0.04781 | 0.08 | 29.2198
15.5 | 1.3878 | 0.05402 | 0.081 | 25.6905
16 | 1.3772 | 0.0611 | 0.0802 | 22.5401
16.5 | 1.3577 | 0.0686 | 0.0795 | 19.7915
17 | 1.3395 | 0.07616 | 0.0784 | 17.588
17.5 | 1.3059 | 0.08515 | 0.0762 | 15.3365
18 | 1.2877 | 0.09315 | 0.074 | 13.8239
18.5 | 1.266 | 0.10173 | 0.071 | 12.4447
19 | 1.2348 | 0.11136 | 0.067 | 11.0884
19.5 | 1.2191 | 0.11997 | 0.0631 | 10.1617

## 121. Re 14M Mach 0.00 (1)
BIGFOIL.COM POLAR EXPORT
goe776
GOE 776 |  |  |  | Cl Max: | 2.029 | at alpha= | 20 | deg
JavaFoil+Calcfoil stall+Eppler ext transition |  |  |  | L/D Max: | 94.031 | at alpha= | 11 | deg
Re: | 14000000 |  |  | Cd Min: | 0.01149 | at alpha= | 0.5 | deg
Mach: | 0 |  |  | Cl=0 at alpha= | 0.14925 | deg
|  |  |  | @ Cl=0.1, Cd= | 0.01157
|  |  |  | @ Cl=0.4, Cd= | 0.01172
|  |  |  | @ Cl=0.6, Cd= | 0.012995
alpha (deg) | Cl | Cd | Cm | Cl/Cd
-20 | -2.031 | 0.04955 | 0.037 | -40.983
-19.5 | -2.013 | 0.04574 | 0.037 | -44.021
-19 | -1.995 | 0.04276 | 0.036 | -46.668
-18.5 | -1.974 | 0.03979 | 0.036 | -49.599
-18 | -1.953 | 0.03662 | 0.035 | -53.335
-17.5 | -1.928 | 0.03379 | 0.034 | -57.066
-17 | -1.9 | 0.03168 | 0.034 | -59.968
-16.5 | -1.869 | 0.02997 | 0.033 | -62.382
-16 | -1.837 | 0.02808 | 0.032 | -65.408
-15.5 | -1.804 | 0.02615 | 0.031 | -68.97
-15 | -1.767 | 0.02519 | 0.031 | -70.145
-14.5 | -1.727 | 0.02423 | 0.03 | -71.271
-14 | -1.685 | 0.02311 | 0.029 | -72.881
-13.5 | -1.642 | 0.02133 | 0.028 | -76.985
-13 | -1.595 | 0.02029 | 0.027 | -78.619
-12.5 | -1.548 | 0.01908 | 0.026 | -81.161
-12 | -1.499 | 0.01804 | 0.026 | -83.103
-11.5 | -1.461 | 0.01723 | 0.025 | -84.772
-11 | -1.405 | 0.01728 | 0.024 | -81.317
-10.5 | -1.348 | 0.01601 | 0.023 | -84.189
-10 | -1.29 | 0.01654 | 0.022 | -78.028
-9.5 | -1.231 | 0.01497 | 0.021 | -82.224
-9 | -1.171 | 0.01568 | 0.02 | -74.703
-8.5 | -1.11 | 0.01406 | 0.019 | -79.002
-8 | -1.049 | 0.01499 | 0.018 | -69.984
-7.5 | -0.987 | 0.01484 | 0.017 | -66.525
-7 | -0.925 | 0.01426 | 0.016 | -64.861
-6.5 | -0.862 | 0.0141 | 0.015 | -61.117
-6 | -0.799 | 0.01416 | 0.013 | -56.412
-5.5 | -0.735 | 0.01405 | 0.012 | -52.32
-5 | -0.671 | 0.01332 | 0.011 | -50.36
-4.5 | -0.607 | 0.01307 | 0.01 | -46.428
-4 | -0.542 | 0.01291 | 0.009 | -42.014
-3.5 | -0.478 | 0.01223 | 0.008 | -39.053
-3 | -0.413 | 0.01166 | 0.007 | -35.414
-2.5 | -0.348 | 0.01222 | 0.006 | -28.441
-2 | -0.282 | 0.01166 | 0.005 | -24.2
-1.5 | -0.217 | 0.01164 | 0.004 | -18.606
-1 | -0.151 | 0.01281 | 0.003 | -11.782
-0.5 | -0.085 | 0.0116 | 0.001 | -7.356
0 | -0.02 | 0.01205 | 0 | -1.63
0.5 | 0.047 | 0.01149 | -0.001 | 4.047
1 | 0.113 | 0.01159 | -0.002 | 9.713
1.5 | 0.179 | 0.01228 | -0.003 | 14.542
2 | 0.245 | 0.01243 | -0.004 | 19.676
2.5 | 0.31 | 0.01288 | -0.005 | 24.103
3 | 0.376 | 0.01172 | -0.006 | 32.109
3.5 | 0.442 | 0.01172 | -0.007 | 37.702
4 | 0.507 | 0.01193 | -0.008 | 42.508
4.5 | 0.572 | 0.01287 | -0.01 | 44.463
5 | 0.637 | 0.01316 | -0.011 | 48.434
5.5 | 0.702 | 0.01257 | -0.012 | 55.852
6 | 0.767 | 0.01267 | -0.013 | 60.492
6.5 | 0.831 | 0.01393 | -0.014 | 59.649
7 | 0.895 | 0.01441 | -0.015 | 62.096
7.5 | 0.958 | 0.01326 | -0.016 | 72.245
8 | 1.021 | 0.01359 | -0.017 | 75.123
8.5 | 1.083 | 0.01392 | -0.018 | 77.828
9 | 1.145 | 0.01304 | -0.019 | 87.825
9.5 | 1.206 | 0.01343 | -0.02 | 89.791
10 | 1.267 | 0.01391 | -0.021 | 91.115
10.5 | 1.326 | 0.01529 | -0.022 | 86.749
11 | 1.385 | 0.01473 | -0.024 | 94.031
11.5 | 1.442 | 0.01594 | -0.025 | 90.466
12 | 1.47 | 0.01771 | -0.025 | 83.004
12.5 | 1.521 | 0.01845 | -0.026 | 82.42
13 | 1.569 | 0.01956 | -0.027 | 80.214
13.5 | 1.616 | 0.02062 | -0.028 | 78.366
14 | 1.661 | 0.02211 | -0.029 | 75.121
14.5 | 1.703 | 0.02284 | -0.03 | 74.562
15 | 1.744 | 0.02463 | -0.03 | 70.819
15.5 | 1.784 | 0.0257 | -0.031 | 69.409
16 | 1.82 | 0.02695 | -0.032 | 67.53
16.5 | 1.854 | 0.02845 | -0.033 | 65.164
17 | 1.884 | 0.03111 | -0.034 | 60.574
17.5 | 1.912 | 0.03327 | -0.034 | 57.491
18 | 1.94 | 0.03525 | -0.035 | 55.042
18.5 | 1.962 | 0.03855 | -0.036 | 50.909
19 | 1.987 | 0.04105 | -0.036 | 48.41
19.5 | 2.01 | 0.04269 | -0.037 | 47.081
20 | 2.029 | 0.04562 | -0.038 | 44.473

## 122. Re 14M Mach 0.00 (2)
BIGFOIL.COM POLAR EXPORT
goe776
GOE 776 |  |  |  | Cl Max: | 1.7165 | at alpha= | 20 | deg
XFOIL ncrit=9 |  |  |  | L/D Max: | 116.851 | at alpha= | 11 | deg
Re: | 14000000 |  |  | Cd Min: | 0.03934 | at alpha= | -20 | deg
Mach: | 0 |  |  | Cl=0 at alpha= | 0.14879 | deg
|  |  |  | @ Cl=0.1, Cd= | 0.0062707
|  |  |  | @ Cl=0.4, Cd= | 0.0065798
|  |  |  | @ Cl=0.6, Cd= | 0.0069532
alpha (deg) | Cl | Cd | Cm | Cl/Cd
-20 | -1.7186 | 0.03934 | -0.0412 | -43.6858
-19.5 | -1.7049 | 0.03587 | -0.0406 | -47.53
-19 | -1.6923 | 0.03238 | -0.0398 | -52.2637
-18.5 | -1.6738 | 0.02945 | -0.039 | -56.8353
-18 | -1.6508 | 0.02696 | -0.0381 | -61.2315
-17.5 | -1.6299 | 0.0244 | -0.0368 | -66.7992
-17 | -1.6036 | 0.02232 | -0.0356 | -71.8459
-16 | -1.5458 | 0.01865 | -0.033 | -82.8847
-15.5 | -1.5197 | 0.01716 | -0.0304 | -88.5606
-15 | -1.4881 | 0.01589 | -0.0283 | -93.6501
-14.5 | -1.4544 | 0.01475 | -0.0264 | -98.6034
-14 | -1.4169 | 0.01385 | -0.0247 | -102.3032
-13.5 | -1.3818 | 0.01288 | -0.0225 | -107.2826
-13 | -1.3413 | 0.01218 | -0.0209 | -110.1232
-12.5 | -1.2998 | 0.01154 | -0.0193 | -112.6343
-12 | -1.2575 | 0.01097 | -0.0177 | -114.6308
-11.5 | -1.2131 | 0.01049 | -0.0162 | -115.6435
-11 | -1.1686 | 0.01004 | -0.0147 | -116.3944
-10.5 | -1.122 | 0.00965 | -0.0135 | -116.2694
-10 | -1.0763 | 0.00926 | -0.012 | -116.2311
-9.5 | -1.0276 | 0.00896 | -0.0109 | -114.6875
-9 | -0.9811 | 0.00861 | -0.0094 | -113.9489
-8.5 | -0.9325 | 0.00831 | -0.0081 | -112.2142
-8 | -0.8866 | 0.00806 | -0.0062 | -110
-7.5 | -0.8431 | 0.00784 | -0.0038 | -107.5383
-7 | -0.7925 | 0.00762 | -0.0028 | -104.0026
-6.5 | -0.7407 | 0.00741 | -0.002 | -99.9595
-6 | -0.6881 | 0.0072 | -0.0014 | -95.5694
-5.5 | -0.6341 | 0.00705 | -0.001 | -89.9433
-5 | -0.5794 | 0.00692 | -0.0007 | -83.7283
-4.5 | -0.5251 | 0.00679 | -0.0003 | -77.3343
-4 | -0.47 | 0.00669 | 0 | -70.2541
-3.5 | -0.4137 | 0.00663 | 0 | -62.3982
-3 | -0.3577 | 0.00654 | 0.0001 | -54.6942
-2.5 | -0.3012 | 0.00643 | 0.0001 | -46.8429
-2 | -0.2446 | 0.00638 | 0.0001 | -38.3386
-1.5 | -0.1874 | 0.00637 | -0.0001 | -29.4192
-1 | -0.1304 | 0.0063 | -0.0001 | -20.6984
-0.5 | -0.0737 | 0.00624 | -0.0002 | -11.8109
0 | -0.0172 | 0.00624 | -0.0002 | -2.7564
0.5 | 0.0406 | 0.00626 | -0.0004 | 6.4856
1 | 0.098 | 0.00627 | -0.0005 | 15.63
1.5 | 0.1545 | 0.00629 | -0.0005 | 24.5628
2 | 0.2113 | 0.00636 | -0.0006 | 33.2233
2.5 | 0.2683 | 0.00643 | -0.0007 | 41.7263
3 | 0.325 | 0.00647 | -0.0007 | 50.2318
3.5 | 0.3815 | 0.00654 | -0.0007 | 58.3333
4 | 0.4373 | 0.00666 | -0.0006 | 65.6607
4.5 | 0.4932 | 0.00675 | -0.0005 | 73.0667
5 | 0.5487 | 0.00684 | -0.0004 | 80.2193
5.5 | 0.6031 | 0.00696 | 0 | 86.6523
6 | 0.6565 | 0.00712 | 0.0005 | 92.2051
6.5 | 0.7093 | 0.0073 | 0.0011 | 97.1644
7 | 0.7618 | 0.0075 | 0.0018 | 101.5733
7.5 | 0.8141 | 0.0077 | 0.0024 | 105.7273
8 | 0.8654 | 0.00792 | 0.0033 | 109.2677
8.5 | 0.9059 | 0.00812 | 0.0063 | 111.564
9 | 0.9527 | 0.00842 | 0.0079 | 113.1473
9.5 | 1.0023 | 0.0087 | 0.0089 | 115.2069
10 | 1.0488 | 0.00906 | 0.0104 | 115.7616
10.5 | 1.0964 | 0.00942 | 0.0116 | 116.3907
11 | 1.1428 | 0.00978 | 0.013 | 116.8507
11.5 | 1.1881 | 0.01022 | 0.0144 | 116.2524
12 | 1.2333 | 0.01065 | 0.0157 | 115.8028
12.5 | 1.2753 | 0.01124 | 0.0174 | 113.4609
13 | 1.3192 | 0.01178 | 0.0187 | 111.9864
13.5 | 1.3579 | 0.01251 | 0.0206 | 108.5452
14 | 1.3991 | 0.01322 | 0.0221 | 105.8321
14.5 | 1.4354 | 0.01416 | 0.024 | 101.3701
15 | 1.469 | 0.01526 | 0.026 | 96.2647
15.5 | 1.5032 | 0.01638 | 0.0279 | 91.7705
16 | 1.5314 | 0.0178 | 0.0303 | 86.0337
16.5 | 1.5607 | 0.01915 | 0.0325 | 81.4987
17 | 1.5897 | 0.02103 | 0.0337 | 75.592
17.5 | 1.6203 | 0.02292 | 0.0345 | 70.6937
18 | 1.6445 | 0.02517 | 0.0357 | 65.3357
18.5 | 1.666 | 0.02773 | 0.0368 | 60.0793
19 | 1.6887 | 0.03027 | 0.0376 | 55.7879
19.5 | 1.7053 | 0.03338 | 0.0384 | 51.0875
20 | 1.7165 | 0.03704 | 0.0391 | 46.3418

## 123. Re 14M Mach 0.10 (1)
BIGFOIL.COM POLAR EXPORT
goe776
GOE 776 |  |  |  | Cl Max: | 2.017 | at alpha= | 20 | deg
JavaFoil+Calcfoil stall+Eppler ext transition |  |  |  | L/D Max: | 93.69 | at alpha= | 11 | deg
Re: | 14000000 |  |  | Cd Min: | 0.01144 | at alpha= | 0.5 | deg
Mach: | 0.1 |  |  | Cl=0 at alpha= | 0.14925 | deg
|  |  |  | @ Cl=0.1, Cd= | 0.011593
|  |  |  | @ Cl=0.4, Cd= | 0.01176
|  |  |  | @ Cl=0.6, Cd= | 0.013075
alpha (deg) | Cl | Cd | Cm | Cl/Cd
-20 | -2.021 | 0.05011 | 0.038 | -40.332
-19.5 | -2.004 | 0.04741 | 0.037 | -42.261
-19 | -1.986 | 0.04463 | 0.036 | -44.489
-18.5 | -1.967 | 0.04113 | 0.036 | -47.833
-18 | -1.948 | 0.03745 | 0.035 | -52.011
-17.5 | -1.921 | 0.03553 | 0.034 | -54.083
-17 | -1.896 | 0.0328 | 0.034 | -57.797
-16.5 | -1.868 | 0.03076 | 0.033 | -60.726
-16 | -1.836 | 0.02877 | 0.032 | -63.817
-15.5 | -1.802 | 0.02729 | 0.032 | -66.049
-15 | -1.768 | 0.02594 | 0.031 | -68.148
-14.5 | -1.728 | 0.02405 | 0.03 | -71.849
-14 | -1.688 | 0.0235 | 0.029 | -71.839
-13.5 | -1.644 | 0.02169 | 0.028 | -75.827
-13 | -1.599 | 0.0206 | 0.027 | -77.659
-12.5 | -1.551 | 0.01961 | 0.027 | -79.12
-12 | -1.504 | 0.01847 | 0.026 | -81.427
-11.5 | -1.453 | 0.01757 | 0.025 | -82.705
-11 | -1.41 | 0.01781 | 0.024 | -79.189
-10.5 | -1.354 | 0.01614 | 0.023 | -83.882
-10 | -1.296 | 0.01566 | 0.022 | -82.769
-9.5 | -1.237 | 0.01508 | 0.021 | -81.977
-9 | -1.176 | 0.01577 | 0.02 | -74.599
-8.5 | -1.115 | 0.01414 | 0.019 | -78.874
-8 | -1.054 | 0.01511 | 0.018 | -69.73
-7.5 | -0.992 | 0.01486 | 0.017 | -66.724
-7 | -0.929 | 0.01458 | 0.016 | -63.731
-6.5 | -0.866 | 0.01411 | 0.015 | -61.394
-6 | -0.802 | 0.01421 | 0.014 | -56.455
-5.5 | -0.739 | 0.0139 | 0.012 | -53.127
-5 | -0.674 | 0.01331 | 0.011 | -50.678
-4.5 | -0.61 | 0.01312 | 0.01 | -46.468
-4 | -0.545 | 0.01302 | 0.009 | -41.831
-3.5 | -0.48 | 0.01229 | 0.008 | -39.071
-3 | -0.415 | 0.01177 | 0.007 | -35.248
-2.5 | -0.349 | 0.01282 | 0.006 | -27.215
-2 | -0.284 | 0.01169 | 0.005 | -24.252
-1.5 | -0.218 | 0.01176 | 0.004 | -18.514
-1 | -0.152 | 0.01232 | 0.003 | -12.311
-0.5 | -0.086 | 0.01209 | 0.001 | -7.088
0 | -0.02 | 0.01201 | 0 | -1.643
0.5 | 0.047 | 0.01144 | -0.001 | 4.085
1 | 0.113 | 0.01163 | -0.002 | 9.73
1.5 | 0.18 | 0.01225 | -0.003 | 14.659
2 | 0.246 | 0.0124 | -0.004 | 19.829
2.5 | 0.312 | 0.01285 | -0.005 | 24.287
3 | 0.378 | 0.01176 | -0.006 | 32.151
3.5 | 0.444 | 0.01176 | -0.007 | 37.753
4 | 0.51 | 0.01198 | -0.009 | 42.546
4.5 | 0.575 | 0.01299 | -0.01 | 44.268
5 | 0.64 | 0.01321 | -0.011 | 48.478
5.5 | 0.706 | 0.01254 | -0.012 | 56.254
6 | 0.77 | 0.01272 | -0.013 | 60.543
6.5 | 0.835 | 0.01393 | -0.014 | 59.938
7 | 0.899 | 0.01427 | -0.015 | 62.979
7.5 | 0.962 | 0.01444 | -0.016 | 66.658
8 | 1.026 | 0.01364 | -0.017 | 75.173
8.5 | 1.088 | 0.01396 | -0.018 | 77.922
9 | 1.15 | 0.01306 | -0.019 | 88.041
9.5 | 1.212 | 0.01352 | -0.02 | 89.621
10 | 1.273 | 0.01401 | -0.022 | 90.857
10.5 | 1.332 | 0.0154 | -0.023 | 86.521
11 | 1.39 | 0.01484 | -0.024 | 93.69
11.5 | 1.448 | 0.01607 | -0.025 | 90.095
12 | 1.474 | 0.01792 | -0.025 | 82.293
12.5 | 1.525 | 0.01868 | -0.026 | 81.62
13 | 1.573 | 0.01983 | -0.027 | 79.313
13.5 | 1.62 | 0.02093 | -0.028 | 77.398
14 | 1.665 | 0.02244 | -0.029 | 74.162
14.5 | 1.706 | 0.02325 | -0.03 | 73.374
15 | 1.747 | 0.02511 | -0.03 | 69.572
15.5 | 1.786 | 0.02623 | -0.031 | 68.078
16 | 1.82 | 0.02759 | -0.032 | 65.953
16.5 | 1.853 | 0.02916 | -0.033 | 63.534
17 | 1.882 | 0.03194 | -0.034 | 58.931
17.5 | 1.908 | 0.03445 | -0.034 | 55.388
18 | 1.934 | 0.03669 | -0.035 | 52.723
18.5 | 1.955 | 0.03976 | -0.036 | 49.171
19 | 1.977 | 0.04293 | -0.036 | 46.048
19.5 | 2 | 0.04414 | -0.037 | 45.307
20 | 2.017 | 0.04779 | -0.038 | 42.205

## 124. Re 14M Mach 0.10 (2)
BIGFOIL.COM POLAR EXPORT
goe776
GOE 776 |  |  |  | Cl Max: | 1.7095 | at alpha= | 20 | deg
XFOIL ncrit=9 |  |  |  | L/D Max: | 115.899 | at alpha= | 11 | deg
Re: | 14000000 |  |  | Cd Min: | 0.04194 | at alpha= | -20 | deg
Mach: | 0.1 |  |  | Cl=0 at alpha= | 0.14828 | deg
|  |  |  | @ Cl=0.1, Cd= | 0.0062805
|  |  |  | @ Cl=0.4, Cd= | 0.0065951
|  |  |  | @ Cl=0.6, Cd= | 0.0069764
alpha (deg) | Cl | Cd | Cm | Cl/Cd
-20 | -1.7092 | 0.04194 | -0.0432 | -40.7535
-19.5 | -1.696 | 0.03828 | -0.0429 | -44.3051
-19 | -1.6853 | 0.03452 | -0.0421 | -48.821
-18.5 | -1.6708 | 0.03115 | -0.0412 | -53.6372
-18 | -1.6486 | 0.02848 | -0.0404 | -57.8862
-17.5 | -1.6288 | 0.02572 | -0.0392 | -63.3281
-17 | -1.6053 | 0.02335 | -0.0378 | -68.7495
-16 | -1.5471 | 0.01945 | -0.0355 | -79.5424
-15.5 | -1.5196 | 0.01793 | -0.033 | -84.7518
-15 | -1.4904 | 0.0165 | -0.0306 | -90.3273
-14.5 | -1.4574 | 0.01526 | -0.0285 | -95.5046
-14 | -1.4219 | 0.0142 | -0.0266 | -100.1338
-13.5 | -1.3867 | 0.01319 | -0.0244 | -105.1327
-13 | -1.3444 | 0.0125 | -0.0229 | -107.552
-12.5 | -1.305 | 0.01176 | -0.0209 | -110.9694
-12 | -1.2614 | 0.01119 | -0.0194 | -112.7256
-11.5 | -1.2178 | 0.01065 | -0.0178 | -114.3474
-11 | -1.1732 | 0.01018 | -0.0162 | -115.2456
-10.5 | -1.1263 | 0.00977 | -0.0149 | -115.2815
-10 | -1.0805 | 0.00937 | -0.0133 | -115.3148
-9.5 | -1.0313 | 0.00906 | -0.0122 | -113.83
-9 | -0.9849 | 0.00868 | -0.0105 | -113.4677
-8.5 | -0.9354 | 0.00839 | -0.0094 | -111.4899
-8 | -0.8871 | 0.0081 | -0.0079 | -109.5185
-7.5 | -0.8465 | 0.00788 | -0.0047 | -107.4239
-7 | -0.796 | 0.00766 | -0.0036 | -103.9164
-6.5 | -0.7441 | 0.00745 | -0.0027 | -99.8792
-6 | -0.6914 | 0.00724 | -0.0019 | -95.4972
-5.5 | -0.6371 | 0.00708 | -0.0015 | -89.9859
-5 | -0.5824 | 0.00695 | -0.0011 | -83.7986
-4.5 | -0.5279 | 0.00681 | -0.0006 | -77.5184
-4 | -0.4723 | 0.00671 | -0.0004 | -70.3875
-3.5 | -0.4158 | 0.00665 | -0.0003 | -62.5263
-3 | -0.3597 | 0.00656 | -0.0001 | -54.8323
-2.5 | -0.3029 | 0.00645 | -0.0001 | -46.9612
-2 | -0.2458 | 0.0064 | -0.0001 | -38.4062
-1.5 | -0.1884 | 0.00639 | -0.0002 | -29.4836
-1 | -0.1312 | 0.00632 | -0.0002 | -20.7595
-0.5 | -0.0741 | 0.00626 | -0.0002 | -11.8371
0 | -0.0172 | 0.00625 | -0.0002 | -2.752
0.5 | 0.0408 | 0.00627 | -0.0004 | 6.5072
1 | 0.0985 | 0.00628 | -0.0005 | 15.6847
1.5 | 0.1554 | 0.0063 | -0.0005 | 24.6667
2 | 0.2125 | 0.00637 | -0.0005 | 33.3595
2.5 | 0.2697 | 0.00645 | -0.0005 | 41.814
3 | 0.3266 | 0.00649 | -0.0005 | 50.3236
3.5 | 0.3836 | 0.00656 | -0.0005 | 58.4756
4 | 0.4396 | 0.00668 | -0.0003 | 65.8084
4.5 | 0.4956 | 0.00678 | -0.0002 | 73.0973
5 | 0.5514 | 0.00687 | 0 | 80.262
5.5 | 0.6062 | 0.00699 | 0.0004 | 86.7239
6 | 0.6598 | 0.00715 | 0.001 | 92.2797
6.5 | 0.7127 | 0.00733 | 0.0017 | 97.2306
7 | 0.7652 | 0.00754 | 0.0025 | 101.4854
7.5 | 0.8174 | 0.00775 | 0.0033 | 105.471
8 | 0.8665 | 0.00795 | 0.0047 | 108.9937
8.5 | 0.9082 | 0.00818 | 0.0076 | 111.0269
9 | 0.9561 | 0.0085 | 0.0091 | 112.4824
9.5 | 1.0058 | 0.0088 | 0.0102 | 114.2955
10 | 1.0531 | 0.00916 | 0.0116 | 114.9672
10.5 | 1.0999 | 0.00954 | 0.0131 | 115.2935
11 | 1.1474 | 0.0099 | 0.0143 | 115.899
11.5 | 1.1918 | 0.01039 | 0.016 | 114.7064
12 | 1.2382 | 0.01082 | 0.0172 | 114.4362
12.5 | 1.2794 | 0.01146 | 0.0192 | 111.6405
13 | 1.3241 | 0.01202 | 0.0204 | 110.1581
13.5 | 1.3631 | 0.01278 | 0.0224 | 106.6588
14 | 1.4019 | 0.01363 | 0.0242 | 102.854
14.5 | 1.4396 | 0.01457 | 0.026 | 98.8058
15 | 1.473 | 0.01575 | 0.0281 | 93.5238
15.5 | 1.5069 | 0.01695 | 0.03 | 88.9027
16 | 1.5334 | 0.01852 | 0.0326 | 82.797
16.5 | 1.5613 | 0.02006 | 0.0349 | 77.8315
17 | 1.5901 | 0.02215 | 0.0359 | 71.7878
17.5 | 1.6196 | 0.02416 | 0.0368 | 67.0364
18 | 1.6412 | 0.02672 | 0.0381 | 61.4222
18.5 | 1.6633 | 0.02935 | 0.0391 | 56.6712
19 | 1.6837 | 0.0322 | 0.0399 | 52.2888
19.5 | 1.6972 | 0.03568 | 0.0407 | 47.5673
20 | 1.7095 | 0.03933 | 0.0413 | 43.4655

## 125. Re 14M Mach 0.25 (1)
BIGFOIL.COM POLAR EXPORT
goe776
GOE 776 |  |  |  | Cl Max: | 1.919 | at alpha= | 20 | deg
JavaFoil+Calcfoil stall+Eppler ext transition |  |  |  | L/D Max: | 89.815 | at alpha= | 10 | deg
Re: | 14000000 |  |  | Cd Min: | 0.0116 | at alpha= | 0.5 | deg
Mach: | 0.25 |  |  | Cl=0 at alpha= | 0.14706 | deg
|  |  |  | @ Cl=0.1, Cd= | 0.011684
|  |  |  | @ Cl=0.4, Cd= | 0.011868
|  |  |  | @ Cl=0.6, Cd= | 0.013137
alpha (deg) | Cl | Cd | Cm | Cl/Cd
-20 | -1.915 | 0.06212 | 0.038 | -30.833
-19.5 | -1.916 | 0.05685 | 0.037 | -33.703
-19 | -1.911 | 0.05295 | 0.037 | -36.094
-18.5 | -1.9 | 0.05051 | 0.036 | -37.609
-18 | -1.891 | 0.04633 | 0.035 | -40.822
-17.5 | -1.881 | 0.04225 | 0.035 | -44.519
-17 | -1.864 | 0.03888 | 0.034 | -47.949
-16.5 | -1.843 | 0.03652 | 0.033 | -50.456
-16 | -1.821 | 0.03373 | 0.033 | -53.993
-15.5 | -1.795 | 0.03127 | 0.032 | -57.407
-15 | -1.767 | 0.02938 | 0.031 | -60.137
-14.5 | -1.732 | 0.02735 | 0.03 | -63.338
-14 | -1.699 | 0.02529 | 0.03 | -67.164
-13.5 | -1.66 | 0.02379 | 0.029 | -69.756
-13 | -1.617 | 0.02245 | 0.028 | -72.025
-12.5 | -1.572 | 0.02117 | 0.027 | -74.255
-12 | -1.524 | 0.02005 | 0.026 | -76.037
-11.5 | -1.477 | 0.01956 | 0.025 | -75.482
-11 | -1.424 | 0.01895 | 0.024 | -75.114
-10.5 | -1.383 | 0.01688 | 0.024 | -81.928
-10 | -1.325 | 0.01632 | 0.023 | -81.181
-9.5 | -1.265 | 0.01579 | 0.021 | -80.136
-9 | -1.204 | 0.01629 | 0.02 | -73.931
-8.5 | -1.143 | 0.01459 | 0.019 | -78.309
-8 | -1.08 | 0.01585 | 0.018 | -68.131
-7.5 | -1.017 | 0.01408 | 0.017 | -72.28
-7 | -0.953 | 0.01394 | 0.016 | -68.392
-6.5 | -0.888 | 0.01444 | 0.015 | -61.518
-6 | -0.823 | 0.01469 | 0.014 | -56.041
-5.5 | -0.758 | 0.01389 | 0.013 | -54.557
-5 | -0.692 | 0.01357 | 0.012 | -50.986
-4.5 | -0.626 | 0.01347 | 0.011 | -46.473
-4 | -0.559 | 0.01312 | 0.009 | -42.629
-3.5 | -0.493 | 0.0124 | 0.008 | -39.753
-3 | -0.426 | 0.01179 | 0.007 | -36.138
-2.5 | -0.358 | 0.01304 | 0.006 | -27.482
-2 | -0.291 | 0.01177 | 0.005 | -24.732
-1.5 | -0.224 | 0.01177 | 0.004 | -18.993
-1 | -0.156 | 0.01291 | 0.003 | -12.07
-0.5 | -0.088 | 0.01219 | 0.002 | -7.221
0 | -0.02 | 0.01212 | 0 | -1.672
0.5 | 0.048 | 0.0116 | -0.001 | 4.14
1 | 0.116 | 0.01171 | -0.002 | 9.93
1.5 | 0.184 | 0.0123 | -0.003 | 14.997
2 | 0.253 | 0.01251 | -0.004 | 20.181
2.5 | 0.321 | 0.01306 | -0.005 | 24.537
3 | 0.388 | 0.01187 | -0.006 | 32.716
3.5 | 0.456 | 0.01186 | -0.008 | 38.464
4 | 0.523 | 0.01208 | -0.009 | 43.32
4.5 | 0.591 | 0.01323 | -0.01 | 44.646
5 | 0.658 | 0.01254 | -0.011 | 52.449
5.5 | 0.724 | 0.01276 | -0.012 | 56.743
6 | 0.791 | 0.01289 | -0.013 | 61.346
6.5 | 0.857 | 0.01431 | -0.014 | 59.853
7 | 0.922 | 0.01461 | -0.016 | 63.102
7.5 | 0.987 | 0.01494 | -0.017 | 66.075
8 | 1.051 | 0.01539 | -0.018 | 68.332
8.5 | 1.115 | 0.0144 | -0.019 | 77.463
9 | 1.178 | 0.01348 | -0.02 | 87.397
9.5 | 1.241 | 0.01406 | -0.021 | 88.238
10 | 1.302 | 0.0145 | -0.022 | 89.815
10.5 | 1.362 | 0.01594 | -0.023 | 85.494
11 | 1.393 | 0.01765 | -0.024 | 78.92
11.5 | 1.445 | 0.01934 | -0.025 | 74.737
12 | 1.497 | 0.0192 | -0.026 | 77.965
12.5 | 1.545 | 0.02034 | -0.027 | 75.967
13 | 1.592 | 0.02148 | -0.028 | 74.09
13.5 | 1.636 | 0.02284 | -0.028 | 71.644
14 | 1.676 | 0.02451 | -0.029 | 68.387
14.5 | 1.714 | 0.02609 | -0.03 | 65.699
15 | 1.749 | 0.02815 | -0.031 | 62.143
15.5 | 1.781 | 0.02976 | -0.032 | 59.83
16 | 1.807 | 0.03268 | -0.033 | 55.306
16.5 | 1.834 | 0.03421 | -0.033 | 53.602
17 | 1.855 | 0.03788 | -0.034 | 48.96
17.5 | 1.872 | 0.04145 | -0.035 | 45.163
18 | 1.887 | 0.04469 | -0.035 | 42.232
18.5 | 1.898 | 0.0488 | -0.036 | 38.897
19 | 1.907 | 0.05272 | -0.037 | 36.175
19.5 | 1.912 | 0.05652 | -0.037 | 33.838
20 | 1.919 | 0.05906 | -0.038 | 32.493

## 126. Re 14M Mach 0.25 (2)
BIGFOIL.COM POLAR EXPORT
goe776
GOE 776 |  |  |  | Cl Max: | 1.6474 | at alpha= | 19.5 | deg
XFOIL ncrit=9 |  |  |  | L/D Max: | 110.092 | at alpha= | 10 | deg
Re: | 14000000 |  |  | Cd Min: | 0.05811 | at alpha= | -20 | deg
Mach: | 0.25 |  |  | Cl=0 at alpha= | 0.14587 | deg
|  |  |  | @ Cl=0.1, Cd= | 0.0063602
|  |  |  | @ Cl=0.4, Cd= | 0.0066908
|  |  |  | @ Cl=0.6, Cd= | 0.0070937
alpha (deg) | Cl | Cd | Cm | Cl/Cd
-20 | -1.635 | 0.05811 | -0.0529 | -28.1363
-19.5 | -1.6395 | 0.05236 | -0.053 | -31.3121
-19 | -1.636 | 0.04745 | -0.0528 | -34.4784
-18.5 | -1.6292 | 0.04285 | -0.0524 | -38.021
-18 | -1.6284 | 0.0379 | -0.0515 | -42.9657
-17.5 | -1.6129 | 0.03423 | -0.0506 | -47.1195
-17 | -1.5965 | 0.03076 | -0.0494 | -51.9018
-16.5 | -1.5768 | 0.02761 | -0.0481 | -57.1097
-16 | -1.5467 | 0.02493 | -0.0477 | -62.0417
-15.5 | -1.5287 | 0.02232 | -0.0448 | -68.4901
-15 | -1.5015 | 0.0203 | -0.0424 | -73.9655
-14.5 | -1.4734 | 0.0184 | -0.0399 | -80.0761
-14 | -1.4428 | 0.01673 | -0.0373 | -86.2403
-13.5 | -1.4047 | 0.01549 | -0.0353 | -90.6843
-13 | -1.3672 | 0.01432 | -0.033 | -95.4749
-12.5 | -1.327 | 0.01333 | -0.0308 | -99.5499
-12 | -1.284 | 0.0125 | -0.0288 | -102.72
-11.5 | -1.2426 | 0.0117 | -0.0264 | -106.2051
-11 | -1.1939 | 0.01116 | -0.0249 | -106.9803
-10.5 | -1.1496 | 0.01052 | -0.0227 | -109.2776
-10 | -1.1 | 0.01008 | -0.0211 | -109.127
-9.5 | -1.0524 | 0.0096 | -0.0192 | -109.625
-9 | -1.0035 | 0.00921 | -0.0174 | -108.9577
-8.5 | -0.9523 | 0.00886 | -0.0159 | -107.4831
-8 | -0.9033 | 0.00847 | -0.014 | -106.647
-7.5 | -0.8526 | 0.00812 | -0.0124 | -105
-7 | -0.8038 | 0.00784 | -0.0103 | -102.5255
-6.5 | -0.7608 | 0.00766 | -0.0069 | -99.3211
-6 | -0.7077 | 0.00745 | -0.0056 | -94.9933
-5.5 | -0.6531 | 0.00727 | -0.0046 | -89.8349
-5 | -0.5981 | 0.00709 | -0.0036 | -84.3583
-4.5 | -0.5422 | 0.00695 | -0.0028 | -78.0144
-4 | -0.4843 | 0.00687 | -0.0024 | -70.4949
-3.5 | -0.4271 | 0.00676 | -0.0019 | -63.1805
-3 | -0.37 | 0.00666 | -0.0014 | -55.5556
-2.5 | -0.3115 | 0.00657 | -0.0012 | -47.4125
-2 | -0.2521 | 0.00651 | -0.0011 | -38.725
-1.5 | -0.1938 | 0.00646 | -0.0008 | -30
-1 | -0.1355 | 0.0064 | -0.0006 | -21.1719
-0.5 | -0.0765 | 0.00634 | -0.0004 | -12.0662
0 | -0.0173 | 0.00634 | -0.0003 | -2.7287
0.5 | 0.042 | 0.00637 | -0.0003 | 6.5934
1 | 0.1011 | 0.00636 | -0.0001 | 15.8962
1.5 | 0.1599 | 0.0064 | 0 | 24.9844
2 | 0.219 | 0.00647 | 0.0001 | 33.8485
2.5 | 0.2771 | 0.00654 | 0.0005 | 42.37
3 | 0.3352 | 0.00661 | 0.0008 | 50.711
3.5 | 0.3943 | 0.00668 | 0.0009 | 59.0269
4 | 0.4521 | 0.00679 | 0.0013 | 66.5832
4.5 | 0.5085 | 0.00692 | 0.0019 | 73.4827
5 | 0.5653 | 0.00702 | 0.0025 | 80.5271
5.5 | 0.6218 | 0.00714 | 0.0032 | 87.0868
6 | 0.6767 | 0.0073 | 0.0041 | 92.6986
6.5 | 0.7302 | 0.00751 | 0.0053 | 97.2304
7 | 0.7799 | 0.00775 | 0.0073 | 100.6323
7.5 | 0.823 | 0.00797 | 0.0106 | 103.2622
8 | 0.8744 | 0.00825 | 0.0122 | 105.9879
8.5 | 0.9253 | 0.00858 | 0.0138 | 107.8438
9 | 0.975 | 0.00896 | 0.0155 | 108.817
9.5 | 1.0237 | 0.00938 | 0.0174 | 109.1365
10 | 1.0745 | 0.00976 | 0.0188 | 110.0922
10.5 | 1.1209 | 0.01028 | 0.0209 | 109.037
11 | 1.1701 | 0.01074 | 0.0224 | 108.9479
11.5 | 1.2153 | 0.01136 | 0.0244 | 106.9806
12 | 1.2597 | 0.01205 | 0.0265 | 104.5394
12.5 | 1.3051 | 0.01276 | 0.0282 | 102.2806
13 | 1.3445 | 0.01376 | 0.0306 | 97.7108
13.5 | 1.3851 | 0.01474 | 0.0326 | 93.9688
14 | 1.4212 | 0.01604 | 0.0349 | 88.6035
14.5 | 1.4556 | 0.01748 | 0.0372 | 83.2723
15 | 1.4883 | 0.01911 | 0.0394 | 77.8807
15.5 | 1.5134 | 0.02123 | 0.0421 | 71.2859
16 | 1.5393 | 0.02326 | 0.0447 | 66.178
16.5 | 1.5628 | 0.02594 | 0.0463 | 60.2467
17 | 1.592 | 0.02859 | 0.047 | 55.6838
17.5 | 1.6092 | 0.0319 | 0.0484 | 50.4451
18 | 1.6251 | 0.03552 | 0.0494 | 45.7517
18.5 | 1.6351 | 0.03966 | 0.0502 | 41.2279
19 | 1.6393 | 0.04436 | 0.0509 | 36.9545
19.5 | 1.6474 | 0.04887 | 0.0512 | 33.7098
20 | 1.6466 | 0.05424 | 0.0513 | 30.3577

## 127. Re 14M Mach 0.50 (1)
BIGFOIL.COM POLAR EXPORT
goe776
GOE 776 |  |  |  | Cl Max: | 1.493 | at alpha= | 12.5 | deg
JavaFoil+Calcfoil stall+Eppler ext transition |  |  |  | L/D Max: | 63.833 | at alpha= | 8.5 | deg
Re: | 14000000 |  |  | Cd Min: | 0.012 | at alpha= | 0.5 | deg
Mach: | 0.5 |  |  | Cl=0 at alpha= | 0.14935 | deg
|  |  |  | @ Cl=0.1, Cd= | 0.012133
|  |  |  | @ Cl=0.4, Cd= | 0.013398
|  |  |  | @ Cl=0.6, Cd= | 0.01321
alpha (deg) | Cl | Cd | Cm | Cl/Cd
-17 | -1.069 | 0.1522 | 0.029 | -7.026
-16.5 | -1.035 | 0.14497 | 0.028 | -7.142
-16 | -1.039 | 0.10767 | 0.031 | -9.65
-15.5 | -1.02 | 0.09237 | 0.031 | -11.045
-15 | -0.996 | 0.08106 | 0.03 | -12.285
-14.5 | -0.95 | 0.09508 | 0.029 | -9.99
-14 | -0.931 | 0.08127 | 0.029 | -11.456
-13.5 | -1.366 | 0.05529 | 0.03 | -24.704
-13 | -1.457 | 0.0457 | 0.029 | -31.889
-12.5 | -1.488 | 0.03963 | 0.029 | -37.553
-12 | -1.493 | 0.03498 | 0.028 | -42.684
-11.5 | -1.484 | 0.03082 | 0.027 | -48.138
-11 | -1.465 | 0.02696 | 0.026 | -54.327
-10.5 | -1.431 | 0.02518 | 0.025 | -56.806
-10 | -1.39 | 0.02347 | 0.024 | -59.215
-9.5 | -1.342 | 0.02197 | 0.023 | -61.088
-9 | -1.287 | 0.02072 | 0.022 | -62.124
-8.5 | -1.231 | 0.01914 | 0.021 | -64.302
-8 | -1.171 | 0.01822 | 0.02 | -64.276
-7.5 | -1.119 | 0.01776 | 0.019 | -63.006
-7 | -1.051 | 0.01678 | 0.018 | -62.668
-6.5 | -0.983 | 0.01483 | 0.017 | -66.248
-6 | -0.912 | 0.01633 | 0.016 | -55.826
-5.5 | -0.84 | 0.0156 | 0.014 | -53.868
-5 | -0.768 | 0.01492 | 0.013 | -51.497
-4.5 | -0.695 | 0.0147 | 0.012 | -47.315
-4 | -0.622 | 0.01433 | 0.011 | -43.42
-3.5 | -0.548 | 0.01436 | 0.009 | -38.2
-3 | -0.474 | 0.01338 | 0.008 | -35.432
-2.5 | -0.399 | 0.01378 | 0.007 | -28.993
-2 | -0.325 | 0.01286 | 0.006 | -25.243
-1.5 | -0.249 | 0.01276 | 0.004 | -19.542
-1 | -0.174 | 0.01217 | 0.003 | -14.288
-0.5 | -0.098 | 0.01284 | 0.002 | -7.645
0 | -0.023 | 0.01272 | 0 | -1.78
0.5 | 0.054 | 0.012 | -0.001 | 4.469
1 | 0.13 | 0.01222 | -0.002 | 10.625
1.5 | 0.206 | 0.01283 | -0.003 | 16.047
2 | 0.282 | 0.01232 | -0.005 | 22.879
2.5 | 0.358 | 0.01388 | -0.006 | 25.766
3 | 0.433 | 0.01302 | -0.007 | 33.266
3.5 | 0.508 | 0.01246 | -0.009 | 40.789
4 | 0.583 | 0.01289 | -0.01 | 45.237
4.5 | 0.658 | 0.0143 | -0.011 | 45.978
5 | 0.731 | 0.01347 | -0.012 | 54.311
5.5 | 0.805 | 0.01516 | -0.014 | 53.084
6 | 0.877 | 0.01412 | -0.015 | 62.114
6.5 | 0.949 | 0.01612 | -0.016 | 58.874
7 | 1.02 | 0.01665 | -0.017 | 61.273
7.5 | 1.09 | 0.01707 | -0.019 | 63.827
8 | 1.134 | 0.01808 | -0.019 | 62.707
8.5 | 1.196 | 0.01873 | -0.021 | 63.833
9 | 1.254 | 0.02016 | -0.022 | 62.194
9.5 | 1.31 | 0.02106 | -0.023 | 62.218
10 | 1.362 | 0.02237 | -0.024 | 60.9
10.5 | 1.408 | 0.02428 | -0.025 | 57.996
11 | 1.446 | 0.026 | -0.026 | 55.614
11.5 | 1.474 | 0.02922 | -0.027 | 50.438
12 | 1.49 | 0.03319 | -0.028 | 44.896
12.5 | 1.493 | 0.03784 | -0.028 | 39.466
13 | 1.478 | 0.04411 | -0.029 | 33.506
13.5 | 1.435 | 0.051 | -0.029 | 28.127
14 | 1.283 | 0.06296 | -0.03 | 20.369
14.5 | 0.941 | 0.08747 | -0.029 | 10.755
15 | 0.96 | 0.10125 | -0.029 | 9.483
15.5 | 0.99 | 0.09978 | -0.03 | 9.918
16 | 1.016 | 0.11061 | -0.03 | 9.185
16.5 | 1.041 | 0.11932 | -0.03 | 8.725
17 | 1.051 | 0.1447 | -0.029 | 7.265
17.5 | 1.084 | 0.15424 | -0.03 | 7.025

## 128. Re 14M Mach 0.50 (2)
BIGFOIL.COM POLAR EXPORT
goe776
GOE 776 |  |  |  | Cl Max: | 1.4317 | at alpha= | 14.5 | deg
XFOIL ncrit=9 |  |  |  | L/D Max: | 88.8182 | at alpha= | 7.5 | deg
Re: | 14000000 |  |  | Cd Min: | 0.11693 | at alpha= | 19.5 | deg
Mach: | 0.5 |  |  | Cl=0 at alpha= | 0.14849 | deg
|  |  |  | @ Cl=0.1, Cd= | 0.0068109
|  |  |  | @ Cl=0.4, Cd= | 0.0072025
|  |  |  | @ Cl=0.6, Cd= | 0.0078201
alpha (deg) | Cl | Cd | Cm | Cl/Cd
-19 | -1.2493 | 0.1139 | -0.0678 | -10.9684
-18.5 | -1.2685 | 0.10527 | -0.0714 | -12.05
-18 | -1.2922 | 0.09644 | -0.0747 | -13.399
-17.5 | -1.3225 | 0.08743 | -0.0776 | -15.1264
-17 | -1.3431 | 0.07939 | -0.0795 | -16.9177
-16.5 | -1.3698 | 0.07115 | -0.0811 | -19.2523
-16 | -1.3899 | 0.06349 | -0.0822 | -21.8916
-15.5 | -1.402 | 0.05626 | -0.0832 | -24.92
-15 | -1.4169 | 0.04993 | -0.0817 | -28.3777
-14.5 | -1.4253 | 0.04415 | -0.0797 | -32.2831
-14 | -1.431 | 0.03858 | -0.0775 | -37.0918
-13.5 | -1.4175 | 0.03423 | -0.0751 | -41.411
-13 | -1.4049 | 0.0299 | -0.0726 | -46.9866
-12.5 | -1.3821 | 0.0263 | -0.0699 | -52.5513
-12 | -1.3505 | 0.02332 | -0.0671 | -57.9117
-11.5 | -1.3125 | 0.02082 | -0.0641 | -63.0403
-11 | -1.2714 | 0.01865 | -0.0611 | -68.1716
-10.5 | -1.2233 | 0.01695 | -0.0582 | -72.1711
-10 | -1.177 | 0.01531 | -0.055 | -76.8779
-9.5 | -1.1232 | 0.01413 | -0.0521 | -79.4904
-9 | -1.0726 | 0.01292 | -0.0489 | -83.0186
-8.5 | -1.0167 | 0.01201 | -0.046 | -84.6545
-8 | -0.9634 | 0.01112 | -0.0427 | -86.6367
-7.5 | -0.9103 | 0.01033 | -0.0394 | -88.122
-7 | -0.8558 | 0.00968 | -0.036 | -88.4091
-6.5 | -0.7986 | 0.00914 | -0.0331 | -87.3742
-6 | -0.7406 | 0.00869 | -0.0302 | -85.2244
-5.5 | -0.6826 | 0.0083 | -0.0273 | -82.241
-5 | -0.622 | 0.00799 | -0.0248 | -77.8473
-4.5 | -0.5645 | 0.00767 | -0.0218 | -73.5984
-4 | -0.5075 | 0.00744 | -0.0187 | -68.2124
-3.5 | -0.4589 | 0.00737 | -0.0138 | -62.2659
-3 | -0.3999 | 0.00723 | -0.0111 | -55.3112
-2.5 | -0.3387 | 0.00709 | -0.0088 | -47.7715
-2 | -0.2769 | 0.007 | -0.0068 | -39.5571
-1.5 | -0.2131 | 0.00691 | -0.0051 | -30.8394
-1 | -0.1487 | 0.00683 | -0.0036 | -21.7716
-0.5 | -0.0839 | 0.00682 | -0.0021 | -12.3021
0 | -0.0196 | 0.00679 | -0.0006 | -2.8866
0.5 | 0.0464 | 0.00677 | 0.0005 | 6.8538
1 | 0.1119 | 0.00682 | 0.0018 | 16.4076
1.5 | 0.1753 | 0.00687 | 0.0035 | 25.5167
2 | 0.2385 | 0.00695 | 0.0053 | 34.3165
2.5 | 0.3027 | 0.00704 | 0.0069 | 42.9972
3 | 0.3655 | 0.00714 | 0.0088 | 51.1905
3.5 | 0.4262 | 0.00725 | 0.0111 | 58.7862
4 | 0.4771 | 0.00739 | 0.0155 | 64.5602
4.5 | 0.5303 | 0.00753 | 0.0194 | 70.425
5 | 0.5906 | 0.00777 | 0.0219 | 76.0103
5.5 | 0.6487 | 0.00808 | 0.0248 | 80.2847
6 | 0.7067 | 0.00845 | 0.0276 | 83.6331
6.5 | 0.7647 | 0.00886 | 0.0305 | 86.3093
7 | 0.8225 | 0.00933 | 0.0334 | 88.1565
7.5 | 0.8793 | 0.0099 | 0.0364 | 88.8182
8 | 0.9355 | 0.01058 | 0.0394 | 88.4216
8.5 | 0.9895 | 0.01139 | 0.0427 | 86.8745
9 | 1.0413 | 0.01235 | 0.046 | 84.3158
9.5 | 1.0963 | 0.01332 | 0.0489 | 82.3048
10 | 1.1477 | 0.01454 | 0.052 | 78.934
10.5 | 1.1979 | 0.01593 | 0.0551 | 75.1977
11 | 1.2463 | 0.01754 | 0.058 | 71.0547
11.5 | 1.2897 | 0.01951 | 0.0611 | 66.1046
12 | 1.3324 | 0.02169 | 0.0639 | 61.4292
12.5 | 1.3637 | 0.02461 | 0.0669 | 55.4124
13 | 1.3941 | 0.02771 | 0.0696 | 50.3104
13.5 | 1.4141 | 0.03158 | 0.0721 | 44.7783
14 | 1.4278 | 0.03584 | 0.0746 | 39.8382
14.5 | 1.4317 | 0.04085 | 0.0768 | 35.0477
15 | 1.428 | 0.04628 | 0.0791 | 30.8557
15.5 | 1.4164 | 0.05221 | 0.0811 | 27.1289
16.5 | 1.3933 | 0.06605 | 0.0803 | 21.0946
17 | 1.3625 | 0.07451 | 0.079 | 18.2861
17.5 | 1.3458 | 0.08207 | 0.0776 | 16.3982
18 | 1.3161 | 0.09092 | 0.0751 | 14.4754
18.5 | 1.2887 | 0.09985 | 0.072 | 12.9064
19 | 1.2718 | 0.10815 | 0.0689 | 11.7596
19.5 | 1.2523 | 0.11693 | 0.0651 | 10.7098

## 129. Re 16M Mach 0.00 (1)
BIGFOIL.COM POLAR EXPORT
goe776
GOE 776 |  |  |  | Cl Max: | 2.032 | at alpha= | 20 | deg
JavaFoil+Calcfoil stall+Eppler ext transition |  |  |  | L/D Max: | 93.299 | at alpha= | 10.5 | deg
Re: | 16000000 |  |  | Cd Min: | 0.01135 | at alpha= | 0 | deg
Mach: | 0 |  |  | Cl=0 at alpha= | 0.14925 | deg
|  |  |  | @ Cl=0.1, Cd= | 0.011583
|  |  |  | @ Cl=0.4, Cd= | 0.011966
|  |  |  | @ Cl=0.6, Cd= | 0.01262
alpha (deg) | Cl | Cd | Cm | Cl/Cd
-20 | -2.036 | 0.04775 | 0.038 | -42.635
-19.5 | -2.018 | 0.04431 | 0.037 | -45.547
-19 | -1.999 | 0.04151 | 0.036 | -48.15
-18.5 | -1.979 | 0.03838 | 0.036 | -51.551
-18 | -1.955 | 0.03597 | 0.035 | -54.345
-17.5 | -1.93 | 0.03319 | 0.034 | -58.154
-17 | -1.902 | 0.03181 | 0.034 | -59.771
-16.5 | -1.872 | 0.02957 | 0.033 | -63.33
-16 | -1.841 | 0.0273 | 0.032 | -67.441
-15.5 | -1.805 | 0.02593 | 0.032 | -69.599
-15 | -1.768 | 0.02501 | 0.031 | -70.697
-14.5 | -1.729 | 0.02366 | 0.03 | -73.083
-14 | -1.687 | 0.02198 | 0.029 | -76.758
-13.5 | -1.643 | 0.02111 | 0.028 | -77.828
-13 | -1.597 | 0.02013 | 0.027 | -79.337
-12.5 | -1.548 | 0.01914 | 0.026 | -80.88
-12 | -1.501 | 0.01804 | 0.026 | -83.169
-11.5 | -1.461 | 0.0171 | 0.025 | -85.421
-11 | -1.405 | 0.01653 | 0.024 | -84.988
-10.5 | -1.348 | 0.01577 | 0.023 | -85.511
-10 | -1.29 | 0.01531 | 0.022 | -84.268
-9.5 | -1.231 | 0.01593 | 0.021 | -77.298
-9 | -1.171 | 0.01449 | 0.02 | -80.855
-8.5 | -1.11 | 0.01401 | 0.019 | -79.248
-8 | -1.049 | 0.01506 | 0.018 | -69.651
-7.5 | -0.987 | 0.0133 | 0.017 | -74.224
-7 | -0.926 | 0.01202 | 0.016 | -77.014
-6.5 | -0.862 | 0.01423 | 0.015 | -60.562
-6 | -0.799 | 0.01408 | 0.013 | -56.736
-5.5 | -0.735 | 0.01361 | 0.012 | -53.994
-5 | -0.671 | 0.01317 | 0.011 | -50.938
-4.5 | -0.607 | 0.01307 | 0.01 | -46.431
-4 | -0.542 | 0.01313 | 0.009 | -41.298
-3.5 | -0.478 | 0.01293 | 0.008 | -36.941
-3 | -0.413 | 0.01212 | 0.007 | -34.05
-2.5 | -0.348 | 0.01164 | 0.006 | -29.852
-2 | -0.282 | 0.01203 | 0.005 | -23.458
-1.5 | -0.217 | 0.01205 | 0.004 | -17.978
-1 | -0.151 | 0.01196 | 0.003 | -12.624
-0.5 | -0.085 | 0.01265 | 0.001 | -6.739
0 | -0.02 | 0.01135 | 0 | -1.73
0.5 | 0.047 | 0.01196 | -0.001 | 3.889
1 | 0.113 | 0.01149 | -0.002 | 9.8
1.5 | 0.179 | 0.01227 | -0.003 | 14.559
2 | 0.245 | 0.01229 | -0.004 | 19.897
2.5 | 0.31 | 0.01165 | -0.005 | 26.661
3 | 0.376 | 0.01209 | -0.006 | 31.12
3.5 | 0.442 | 0.01175 | -0.007 | 37.594
4 | 0.507 | 0.01189 | -0.008 | 42.648
4.5 | 0.572 | 0.0129 | -0.01 | 44.357
5 | 0.637 | 0.01225 | -0.011 | 52.045
5.5 | 0.702 | 0.01243 | -0.012 | 56.478
6 | 0.767 | 0.01357 | -0.013 | 56.483
6.5 | 0.831 | 0.01253 | -0.014 | 66.326
7 | 0.895 | 0.01284 | -0.015 | 69.682
7.5 | 0.958 | 0.01316 | -0.016 | 72.764
8 | 1.021 | 0.01349 | -0.017 | 75.66
8.5 | 1.083 | 0.01255 | -0.018 | 86.326
9 | 1.145 | 0.01415 | -0.019 | 80.933
9.5 | 1.206 | 0.01337 | -0.02 | 90.226
10 | 1.267 | 0.01383 | -0.021 | 91.604
10.5 | 1.326 | 0.01422 | -0.022 | 93.299
11 | 1.385 | 0.01546 | -0.024 | 89.548
11.5 | 1.442 | 0.0158 | -0.025 | 91.285
12 | 1.477 | 0.01751 | -0.025 | 84.361
12.5 | 1.522 | 0.01827 | -0.026 | 83.292
13 | 1.57 | 0.01939 | -0.027 | 80.996
13.5 | 1.618 | 0.02016 | -0.028 | 80.256
14 | 1.662 | 0.02142 | -0.029 | 77.618
14.5 | 1.704 | 0.0231 | -0.03 | 73.774
15 | 1.747 | 0.02348 | -0.03 | 74.412
15.5 | 1.785 | 0.02546 | -0.031 | 70.108
16 | 1.821 | 0.02708 | -0.032 | 67.264
16.5 | 1.854 | 0.02855 | -0.033 | 64.923
17 | 1.886 | 0.03033 | -0.034 | 62.174
17.5 | 1.916 | 0.03224 | -0.034 | 59.412
18 | 1.942 | 0.03464 | -0.035 | 56.057
18.5 | 1.966 | 0.03763 | -0.036 | 52.231
19 | 1.989 | 0.04029 | -0.036 | 49.367
19.5 | 2.012 | 0.04191 | -0.037 | 47.993
20 | 2.032 | 0.04488 | -0.038 | 45.281

## 130. Re 16M Mach 0.00 (2)
BIGFOIL.COM POLAR EXPORT
goe776
GOE 776 |  |  |  | Cl Max: | 1.7331 | at alpha= | 20 | deg
XFOIL ncrit=9 |  |  |  | L/D Max: | 119.169 | at alpha= | 11 | deg
Re: | 16000000 |  |  | Cd Min: | 0.03816 | at alpha= | -20 | deg
Mach: | 0 |  |  | Cl=0 at alpha= | 0.14197 | deg
|  |  |  | @ Cl=0.1, Cd= | 0.0062128
|  |  |  | @ Cl=0.4, Cd= | 0.0065286
|  |  |  | @ Cl=0.6, Cd= | 0.0068899
alpha (deg) | Cl | Cd | Cm | Cl/Cd
-20 | -1.7333 | 0.03816 | -0.0406 | -45.4219
-19.5 | -1.7197 | 0.0347 | -0.0401 | -49.5591
-19 | -1.7018 | 0.03164 | -0.0394 | -53.7863
-18.5 | -1.6864 | 0.02852 | -0.0383 | -59.1304
-18 | -1.6644 | 0.02599 | -0.0373 | -64.04
-17.5 | -1.6376 | 0.02386 | -0.0363 | -68.6337
-17 | -1.6117 | 0.02165 | -0.0353 | -74.4434
-16.5 | -1.5801 | 0.01993 | -0.0343 | -79.2825
-16 | -1.5564 | 0.01821 | -0.0317 | -85.4695
-15.5 | -1.5268 | 0.01685 | -0.0295 | -90.6113
-15 | -1.4964 | 0.01553 | -0.0273 | -96.3554
-14.5 | -1.4606 | 0.0145 | -0.0256 | -100.731
-14 | -1.425 | 0.01351 | -0.0236 | -105.4774
-13.5 | -1.3865 | 0.0127 | -0.0219 | -109.1732
-13 | -1.3479 | 0.01195 | -0.02 | -112.795
-12.5 | -1.3058 | 0.01133 | -0.0184 | -115.2515
-12 | -1.2624 | 0.01081 | -0.0169 | -116.7808
-11.5 | -1.2199 | 0.01028 | -0.0152 | -118.6673
-11 | -1.1728 | 0.00991 | -0.0141 | -118.3451
-10.5 | -1.1283 | 0.00948 | -0.0124 | -119.019
-10 | -1.0798 | 0.00917 | -0.0114 | -117.7535
-9.5 | -1.0336 | 0.00879 | -0.0099 | -117.5882
-9 | -0.9845 | 0.0085 | -0.0088 | -115.8235
-8.5 | -0.9362 | 0.0082 | -0.0075 | -114.1707
-8 | -0.8953 | 0.00797 | -0.0045 | -112.3338
-7.5 | -0.8464 | 0.00777 | -0.0032 | -108.9318
-7 | -0.7943 | 0.00757 | -0.0025 | -104.9273
-6.5 | -0.7421 | 0.00736 | -0.0018 | -100.8288
-6 | -0.6897 | 0.00716 | -0.0011 | -96.3268
-5.5 | -0.6366 | 0.00699 | -0.0005 | -91.073
-5 | -0.5826 | 0.00684 | -0.0001 | -85.1754
-4.5 | -0.5272 | 0.00675 | 0.0001 | -78.1037
-4 | -0.4712 | 0.00666 | 0.0002 | -70.7508
-3.5 | -0.4152 | 0.00654 | 0.0003 | -63.4862
-3 | -0.359 | 0.00644 | 0.0003 | -55.7453
-2.5 | -0.3019 | 0.00642 | 0.0002 | -47.0249
-2 | -0.2449 | 0.00633 | 0.0001 | -38.6888
-1.5 | -0.188 | 0.00626 | 0.0001 | -30.0319
-1 | -0.1311 | 0.00625 | 0 | -20.976
-0.5 | -0.0737 | 0.00622 | -0.0002 | -11.8489
0 | -0.0161 | 0.00618 | -0.0004 | -2.6052
0.5 | 0.0406 | 0.00618 | -0.0004 | 6.5696
1 | 0.0973 | 0.00621 | -0.0004 | 15.6683
1.5 | 0.1547 | 0.00627 | -0.0006 | 24.673
2 | 0.2123 | 0.00629 | -0.0008 | 33.752
2.5 | 0.269 | 0.00633 | -0.0008 | 42.4961
3 | 0.3256 | 0.00643 | -0.0008 | 50.6376
3.5 | 0.3825 | 0.00651 | -0.0009 | 58.7558
4 | 0.439 | 0.00657 | -0.0009 | 66.8189
4.5 | 0.4947 | 0.00667 | -0.0008 | 74.1679
5 | 0.5496 | 0.00679 | -0.0006 | 80.9426
5.5 | 0.6051 | 0.0069 | -0.0004 | 87.6957
6 | 0.6596 | 0.00704 | -0.0001 | 93.6932
6.5 | 0.7128 | 0.00722 | 0.0004 | 98.7258
7 | 0.7652 | 0.00742 | 0.0011 | 103.1267
7.5 | 0.8167 | 0.00763 | 0.0019 | 107.038
8 | 0.8676 | 0.00785 | 0.0028 | 110.5223
8.5 | 0.9121 | 0.00803 | 0.0051 | 113.5866
9 | 0.9576 | 0.0083 | 0.007 | 115.3735
9.5 | 1.0053 | 0.00862 | 0.0084 | 116.6241
10 | 1.0538 | 0.00892 | 0.0096 | 118.139
10.5 | 1.1011 | 0.00927 | 0.0108 | 118.781
11 | 1.1476 | 0.00963 | 0.0122 | 119.1693
11.5 | 1.1939 | 0.01003 | 0.0134 | 119.0329
12 | 1.2379 | 0.01051 | 0.015 | 117.7831
12.5 | 1.2829 | 0.01099 | 0.0163 | 116.7334
13 | 1.3233 | 0.01164 | 0.0181 | 113.6856
13.5 | 1.3662 | 0.01221 | 0.0195 | 111.8919
14 | 1.404 | 0.01303 | 0.0214 | 107.7513
14.5 | 1.4414 | 0.01392 | 0.0232 | 103.5489
15 | 1.4772 | 0.0149 | 0.025 | 99.1409
15.5 | 1.5112 | 0.01604 | 0.0269 | 94.2145
16 | 1.5443 | 0.01725 | 0.0287 | 89.5246
16.5 | 1.5711 | 0.0188 | 0.0311 | 83.5691
17 | 1.5966 | 0.02045 | 0.0334 | 78.0733
17.5 | 1.6283 | 0.02237 | 0.0339 | 72.7895
18 | 1.6526 | 0.02461 | 0.0352 | 67.1516
18.5 | 1.679 | 0.02681 | 0.036 | 62.6259
19 | 1.6988 | 0.02954 | 0.0371 | 57.5085
19.5 | 1.715 | 0.03264 | 0.038 | 52.5429
20 | 1.7331 | 0.03572 | 0.0385 | 48.519

## 131. Re 16M Mach 0.10 (1)
BIGFOIL.COM POLAR EXPORT
goe776
GOE 776 |  |  |  | Cl Max: | 2.02 | at alpha= | 20 | deg
JavaFoil+Calcfoil stall+Eppler ext transition |  |  |  | L/D Max: | 93.074 | at alpha= | 10.5 | deg
Re: | 16000000 |  |  | Cd Min: | 0.01146 | at alpha= | 0 | deg
Mach: | 0.1 |  |  | Cl=0 at alpha= | 0.14925 | deg
|  |  |  | @ Cl=0.1, Cd= | 0.011516
|  |  |  | @ Cl=0.4, Cd= | 0.011937
|  |  |  | @ Cl=0.6, Cd= | 0.012657
alpha (deg) | Cl | Cd | Cm | Cl/Cd
-20 | -2.024 | 0.04867 | 0.038 | -41.591
-19.5 | -2.009 | 0.04564 | 0.037 | -44.005
-19 | -1.987 | 0.04356 | 0.036 | -45.626
-18.5 | -1.972 | 0.03964 | 0.036 | -49.745
-18 | -1.949 | 0.03675 | 0.035 | -53.045
-17.5 | -1.926 | 0.03447 | 0.035 | -55.884
-17 | -1.897 | 0.0329 | 0.034 | -57.663
-16.5 | -1.871 | 0.03032 | 0.033 | -61.7
-16 | -1.841 | 0.02797 | 0.032 | -65.806
-15.5 | -1.805 | 0.02652 | 0.032 | -68.056
-15 | -1.77 | 0.02533 | 0.031 | -69.905
-14.5 | -1.731 | 0.02407 | 0.03 | -71.906
-14 | -1.691 | 0.02236 | 0.029 | -75.611
-13.5 | -1.647 | 0.02121 | 0.028 | -77.667
-13 | -1.601 | 0.02043 | 0.027 | -78.353
-12.5 | -1.552 | 0.0194 | 0.027 | -80.04
-12 | -1.505 | 0.01827 | 0.026 | -82.393
-11.5 | -1.467 | 0.01726 | 0.025 | -84.953
-11 | -1.411 | 0.01667 | 0.024 | -84.602
-10.5 | -1.354 | 0.0159 | 0.023 | -85.171
-10 | -1.296 | 0.01553 | 0.022 | -83.454
-9.5 | -1.237 | 0.01602 | 0.021 | -77.194
-9 | -1.176 | 0.01459 | 0.02 | -80.623
-8.5 | -1.116 | 0.01406 | 0.019 | -79.321
-8 | -1.054 | 0.01515 | 0.018 | -69.565
-7.5 | -0.992 | 0.0134 | 0.017 | -74.013
-7 | -0.93 | 0.01209 | 0.016 | -76.921
-6.5 | -0.866 | 0.01424 | 0.015 | -60.839
-6 | -0.802 | 0.01414 | 0.014 | -56.759
-5.5 | -0.738 | 0.01367 | 0.012 | -54.028
-5 | -0.674 | 0.01329 | 0.011 | -50.726
-4.5 | -0.61 | 0.01312 | 0.01 | -46.462
-4 | -0.545 | 0.01317 | 0.009 | -41.37
-3.5 | -0.48 | 0.0129 | 0.008 | -37.212
-3 | -0.415 | 0.01217 | 0.007 | -34.088
-2.5 | -0.349 | 0.01233 | 0.006 | -28.312
-2 | -0.284 | 0.01198 | 0.005 | -23.665
-1.5 | -0.218 | 0.01201 | 0.004 | -18.135
-1 | -0.152 | 0.01209 | 0.003 | -12.555
-0.5 | -0.086 | 0.01207 | 0.001 | -7.102
0 | -0.02 | 0.01146 | 0 | -1.721
0.5 | 0.047 | 0.0115 | -0.001 | 4.066
1 | 0.113 | 0.01152 | -0.002 | 9.82
1.5 | 0.18 | 0.01231 | -0.003 | 14.584
2 | 0.246 | 0.01225 | -0.004 | 20.064
2.5 | 0.312 | 0.01176 | -0.005 | 26.521
3 | 0.378 | 0.01205 | -0.006 | 31.374
3.5 | 0.444 | 0.01171 | -0.007 | 37.905
4 | 0.51 | 0.01192 | -0.009 | 42.754
4.5 | 0.575 | 0.01288 | -0.01 | 44.657
5 | 0.64 | 0.0123 | -0.011 | 52.092
5.5 | 0.706 | 0.01246 | -0.012 | 56.607
6 | 0.77 | 0.01363 | -0.013 | 56.512
6.5 | 0.835 | 0.01386 | -0.014 | 60.241
7 | 0.899 | 0.01292 | -0.015 | 69.578
7.5 | 0.962 | 0.01324 | -0.016 | 72.679
8 | 1.026 | 0.01357 | -0.017 | 75.576
8.5 | 1.088 | 0.01269 | -0.018 | 85.717
9 | 1.15 | 0.01422 | -0.019 | 80.891
9.5 | 1.212 | 0.01341 | -0.02 | 90.371
10 | 1.273 | 0.0139 | -0.022 | 91.569
10.5 | 1.332 | 0.01431 | -0.023 | 93.074
11 | 1.39 | 0.01552 | -0.024 | 89.606
11.5 | 1.448 | 0.01593 | -0.025 | 90.895
12 | 1.476 | 0.01775 | -0.025 | 83.148
12.5 | 1.526 | 0.0185 | -0.026 | 82.514
13 | 1.573 | 0.01965 | -0.027 | 80.036
13.5 | 1.622 | 0.02046 | -0.028 | 79.275
14 | 1.665 | 0.02176 | -0.029 | 76.511
14.5 | 1.707 | 0.02351 | -0.03 | 72.622
15 | 1.748 | 0.0239 | -0.031 | 73.151
15.5 | 1.787 | 0.02599 | -0.031 | 68.753
16 | 1.821 | 0.02769 | -0.032 | 65.757
16.5 | 1.853 | 0.02928 | -0.033 | 63.273
17 | 1.884 | 0.03162 | -0.034 | 59.573
17.5 | 1.913 | 0.03318 | -0.034 | 57.649
18 | 1.937 | 0.0357 | -0.035 | 54.27
18.5 | 1.958 | 0.03919 | -0.036 | 49.965
19 | 1.982 | 0.04163 | -0.036 | 47.603
19.5 | 2.003 | 0.04338 | -0.037 | 46.176
20 | 2.02 | 0.04616 | -0.038 | 43.762

## 132. Re 16M Mach 0.10 (2)
BIGFOIL.COM POLAR EXPORT
goe776
GOE 776 |  |  |  | Cl Max: | 1.7257 | at alpha= | 20 | deg
XFOIL ncrit=9 |  |  |  | L/D Max: | 118.015 | at alpha= | 10.5 | deg
Re: | 16000000 |  |  | Cd Min: | 0.04059 | at alpha= | -20 | deg
Mach: | 0.1 |  |  | Cl=0 at alpha= | 0.14186 | deg
|  |  |  | @ Cl=0.1, Cd= | 0.0062322
|  |  |  | @ Cl=0.4, Cd= | 0.0065464
|  |  |  | @ Cl=0.6, Cd= | 0.0069138
alpha (deg) | Cl | Cd | Cm | Cl/Cd
-20 | -1.7252 | 0.04059 | -0.0428 | -42.5031
-19.5 | -1.7179 | 0.03648 | -0.0422 | -47.0916
-19 | -1.7001 | 0.03332 | -0.0416 | -51.0234
-18.5 | -1.6841 | 0.03012 | -0.0407 | -55.913
-18 | -1.665 | 0.02729 | -0.0395 | -61.0114
-17.5 | -1.6392 | 0.02499 | -0.0386 | -65.5942
-17 | -1.6138 | 0.02265 | -0.0375 | -71.2494
-16.5 | -1.584 | 0.02068 | -0.0365 | -76.5957
-16 | -1.5595 | 0.01892 | -0.034 | -82.426
-15.5 | -1.5309 | 0.01741 | -0.0317 | -87.9322
-15 | -1.4984 | 0.01614 | -0.0297 | -92.8377
-14.5 | -1.4636 | 0.015 | -0.0278 | -97.5733
-14 | -1.4294 | 0.0139 | -0.0256 | -102.8345
-13.5 | -1.3916 | 0.01301 | -0.0237 | -106.9639
-13 | -1.3519 | 0.01223 | -0.0219 | -110.5397
-12.5 | -1.3102 | 0.01158 | -0.0202 | -113.1434
-12 | -1.2679 | 0.01098 | -0.0185 | -115.4736
-11.5 | -1.2237 | 0.01046 | -0.0169 | -116.9885
-11 | -1.178 | 0.01004 | -0.0155 | -117.3307
-10.5 | -1.132 | 0.00961 | -0.014 | -117.794
-10 | -1.0843 | 0.00927 | -0.0127 | -116.9687
-9.5 | -1.0372 | 0.00889 | -0.0112 | -116.6704
-9 | -0.9882 | 0.00858 | -0.01 | -115.1748
-8.5 | -0.9393 | 0.00827 | -0.0087 | -113.5792
-8 | -0.8941 | 0.00799 | -0.0065 | -111.9024
-7.5 | -0.8498 | 0.00782 | -0.0041 | -108.6701
-7 | -0.7979 | 0.00761 | -0.0032 | -104.8489
-6.5 | -0.7457 | 0.00739 | -0.0024 | -100.9066
-6 | -0.6932 | 0.00719 | -0.0016 | -96.4117
-5.5 | -0.6398 | 0.00701 | -0.001 | -91.2696
-5 | -0.5856 | 0.00687 | -0.0005 | -85.2402
-4.5 | -0.5298 | 0.00678 | -0.0003 | -78.1416
-4 | -0.4736 | 0.00668 | -0.0001 | -70.8982
-3.5 | -0.4175 | 0.00656 | 0 | -63.6433
-3 | -0.3609 | 0.00646 | 0.0001 | -55.8669
-2.5 | -0.3035 | 0.00643 | 0 | -47.2006
-2 | -0.2463 | 0.00635 | 0 | -38.7874
-1.5 | -0.189 | 0.00628 | -0.0001 | -30.0955
-1 | -0.1317 | 0.00626 | -0.0001 | -21.0383
-0.5 | -0.0742 | 0.00624 | -0.0002 | -11.891
0 | -0.0162 | 0.00619 | -0.0004 | -2.6171
0.5 | 0.0409 | 0.00619 | -0.0004 | 6.6074
1 | 0.0979 | 0.00623 | -0.0004 | 15.7143
1.5 | 0.1556 | 0.00629 | -0.0005 | 24.7377
2 | 0.2133 | 0.00631 | -0.0006 | 33.8035
2.5 | 0.2705 | 0.00634 | -0.0007 | 42.6656
3 | 0.3274 | 0.00644 | -0.0007 | 50.8385
3.5 | 0.3845 | 0.00653 | -0.0007 | 58.8821
4 | 0.4412 | 0.00659 | -0.0006 | 66.9499
4.5 | 0.4973 | 0.00669 | -0.0005 | 74.3348
5 | 0.5525 | 0.00682 | -0.0002 | 81.0117
5.5 | 0.6082 | 0.00693 | 0 | 87.7633
6 | 0.6629 | 0.00708 | 0.0004 | 93.6299
6.5 | 0.7163 | 0.00725 | 0.001 | 98.8
7 | 0.7688 | 0.00745 | 0.0018 | 103.1946
7.5 | 0.8204 | 0.00766 | 0.0027 | 107.1018
8 | 0.8705 | 0.0079 | 0.0039 | 110.1899
8.5 | 0.9131 | 0.00808 | 0.0067 | 113.0074
9 | 0.9611 | 0.00837 | 0.0082 | 114.8268
9.5 | 1.0092 | 0.00871 | 0.0096 | 115.8668
10 | 1.0577 | 0.00902 | 0.0109 | 117.2616
10.5 | 1.1058 | 0.00937 | 0.0121 | 118.0149
11 | 1.1518 | 0.00977 | 0.0136 | 117.8915
11.5 | 1.1989 | 0.01017 | 0.0149 | 117.8859
12 | 1.2424 | 0.01069 | 0.0166 | 116.2208
12.5 | 1.287 | 0.01121 | 0.0181 | 114.8082
13 | 1.3285 | 0.01187 | 0.0198 | 111.9208
13.5 | 1.3702 | 0.01251 | 0.0214 | 109.5284
14 | 1.4082 | 0.01339 | 0.0234 | 105.168
14.5 | 1.4457 | 0.01432 | 0.0252 | 100.9567
15 | 1.4818 | 0.01535 | 0.0271 | 96.5342
15.5 | 1.5132 | 0.01669 | 0.0292 | 90.6651
16 | 1.5459 | 0.01799 | 0.0311 | 85.9311
16.5 | 1.5709 | 0.01971 | 0.0337 | 79.7007
17 | 1.5984 | 0.02142 | 0.0356 | 74.6218
17.5 | 1.6279 | 0.02359 | 0.0362 | 69.0081
18 | 1.6529 | 0.02589 | 0.0374 | 63.8432
18.5 | 1.6779 | 0.02829 | 0.0383 | 59.3107
19 | 1.6937 | 0.03144 | 0.0394 | 53.8709
19.5 | 1.7099 | 0.03469 | 0.0402 | 49.2909
20 | 1.7257 | 0.03805 | 0.0407 | 45.3535

## 133. Re 16M Mach 0.25 (1)
BIGFOIL.COM POLAR EXPORT
goe776
GOE 776 |  |  |  | Cl Max: | 1.923 | at alpha= | 20 | deg
JavaFoil+Calcfoil stall+Eppler ext transition |  |  |  | L/D Max: | 91.643 | at alpha= | 10.5 | deg
Re: | 16000000 |  |  | Cd Min: | 0.01154 | at alpha= | 0 | deg
Mach: | 0.25 |  |  | Cl=0 at alpha= | 0.14706 | deg
|  |  |  | @ Cl=0.1, Cd= | 0.011601
|  |  |  | @ Cl=0.4, Cd= | 0.012096
|  |  |  | @ Cl=0.6, Cd= | 0.013025
alpha (deg) | Cl | Cd | Cm | Cl/Cd
-20 | -1.917 | 0.0607 | 0.038 | -31.581
-19.5 | -1.919 | 0.05551 | 0.037 | -34.576
-19 | -1.914 | 0.05154 | 0.037 | -37.143
-18.5 | -1.901 | 0.04982 | 0.036 | -38.167
-18 | -1.896 | 0.04479 | 0.036 | -42.335
-17.5 | -1.881 | 0.04191 | 0.035 | -44.888
-17 | -1.866 | 0.03827 | 0.034 | -48.755
-16.5 | -1.844 | 0.03596 | 0.034 | -51.283
-16 | -1.824 | 0.03272 | 0.033 | -55.745
-15.5 | -1.798 | 0.03088 | 0.032 | -58.216
-15 | -1.767 | 0.02916 | 0.031 | -60.599
-14.5 | -1.736 | 0.02663 | 0.031 | -65.209
-14 | -1.701 | 0.02464 | 0.03 | -69.042
-13.5 | -1.661 | 0.02349 | 0.029 | -70.715
-13 | -1.618 | 0.02221 | 0.028 | -72.845
-12.5 | -1.573 | 0.02104 | 0.027 | -74.762
-12 | -1.526 | 0.0199 | 0.026 | -76.66
-11.5 | -1.475 | 0.01963 | 0.025 | -75.168
-11 | -1.426 | 0.01771 | 0.024 | -80.517
-10.5 | -1.383 | 0.01704 | 0.024 | -81.195
-10 | -1.325 | 0.0162 | 0.023 | -81.815
-9.5 | -1.265 | 0.01675 | 0.021 | -75.553
-9 | -1.204 | 0.01512 | 0.02 | -79.672
-8.5 | -1.143 | 0.0146 | 0.019 | -78.284
-8 | -1.08 | 0.01561 | 0.018 | -69.186
-7.5 | -1.017 | 0.01514 | 0.017 | -67.176
-7 | -0.954 | 0.01351 | 0.016 | -70.557
-6.5 | -0.888 | 0.01457 | 0.015 | -60.99
-6 | -0.823 | 0.01416 | 0.014 | -58.142
-5.5 | -0.758 | 0.01389 | 0.013 | -54.552
-5 | -0.692 | 0.01359 | 0.012 | -50.916
-4.5 | -0.626 | 0.01341 | 0.011 | -46.67
-4 | -0.559 | 0.01342 | 0.009 | -41.699
-3.5 | -0.493 | 0.01313 | 0.008 | -37.53
-3 | -0.426 | 0.01227 | 0.007 | -34.709
-2.5 | -0.358 | 0.01253 | 0.006 | -28.608
-2 | -0.291 | 0.01291 | 0.005 | -22.536
-1.5 | -0.224 | 0.0121 | 0.004 | -18.488
-1 | -0.156 | 0.01218 | 0.003 | -12.797
-0.5 | -0.088 | 0.01217 | 0.002 | -7.237
0 | -0.02 | 0.01154 | 0 | -1.757
0.5 | 0.048 | 0.01157 | -0.001 | 4.151
1 | 0.116 | 0.01161 | -0.002 | 10.013
1.5 | 0.184 | 0.01179 | -0.003 | 15.641
2 | 0.253 | 0.0129 | -0.004 | 19.574
2.5 | 0.321 | 0.01185 | -0.005 | 27.049
3 | 0.388 | 0.01216 | -0.006 | 31.922
3.5 | 0.456 | 0.0118 | -0.008 | 38.645
4 | 0.523 | 0.01203 | -0.009 | 43.509
4.5 | 0.591 | 0.01312 | -0.01 | 45.027
5 | 0.658 | 0.01241 | -0.011 | 52.994
5.5 | 0.724 | 0.01368 | -0.012 | 52.942
6 | 0.791 | 0.01387 | -0.013 | 57.003
6.5 | 0.857 | 0.01417 | -0.014 | 60.433
7 | 0.922 | 0.01442 | -0.016 | 63.942
7.5 | 0.987 | 0.01474 | -0.017 | 66.976
8 | 1.051 | 0.01501 | -0.018 | 70.05
8.5 | 1.115 | 0.013 | -0.019 | 85.785
9 | 1.178 | 0.01468 | -0.02 | 80.264
9.5 | 1.241 | 0.01398 | -0.021 | 88.768
10 | 1.302 | 0.01439 | -0.022 | 90.503
10.5 | 1.362 | 0.01487 | -0.023 | 91.643
11 | 1.394 | 0.01839 | -0.024 | 75.783
11.5 | 1.447 | 0.01897 | -0.025 | 76.277
12 | 1.498 | 0.01896 | -0.026 | 78.99
12.5 | 1.545 | 0.02029 | -0.027 | 76.151
13 | 1.593 | 0.02131 | -0.028 | 74.762
13.5 | 1.636 | 0.02283 | -0.028 | 71.666
14 | 1.679 | 0.02394 | -0.029 | 70.127
14.5 | 1.718 | 0.026 | -0.03 | 66.07
15 | 1.751 | 0.02754 | -0.031 | 63.578
15.5 | 1.783 | 0.02891 | -0.032 | 61.688
16 | 1.812 | 0.03179 | -0.033 | 56.984
16.5 | 1.834 | 0.03489 | -0.033 | 52.558
17 | 1.856 | 0.0371 | -0.034 | 50.022
17.5 | 1.875 | 0.0401 | -0.035 | 46.76
18 | 1.891 | 0.04292 | -0.035 | 44.047
18.5 | 1.901 | 0.04691 | -0.036 | 40.536
19 | 1.909 | 0.05225 | -0.037 | 36.53
19.5 | 1.916 | 0.0557 | -0.037 | 34.395
20 | 1.923 | 0.05763 | -0.038 | 33.362

## 134. Re 16M Mach 0.25 (2)
BIGFOIL.COM POLAR EXPORT
goe776
GOE 776 |  |  |  | Cl Max: | 1.6646 | at alpha= | 19.5 | deg
XFOIL ncrit=9 |  |  |  | L/D Max: | 112.259 | at alpha= | 10.5 | deg
Re: | 16000000 |  |  | Cd Min: | 0.05688 | at alpha= | -20 | deg
Mach: | 0.25 |  |  | Cl=0 at alpha= | 0.14322 | deg
|  |  |  | @ Cl=0.1, Cd= | 0.006309
|  |  |  | @ Cl=0.4, Cd= | 0.0066469
|  |  |  | @ Cl=0.6, Cd= | 0.0070417
alpha (deg) | Cl | Cd | Cm | Cl/Cd
-20 | -1.6496 | 0.05688 | -0.0528 | -29.0014
-19.5 | -1.6537 | 0.0512 | -0.0528 | -32.2988
-19 | -1.6603 | 0.04541 | -0.0526 | -36.5624
-18.5 | -1.6508 | 0.04111 | -0.052 | -40.1557
-18 | -1.6385 | 0.03716 | -0.0512 | -44.0931
-17.5 | -1.6279 | 0.03316 | -0.0501 | -49.0923
-17 | -1.6079 | 0.02996 | -0.049 | -53.6682
-16 | -1.5626 | 0.02407 | -0.0465 | -64.919
-15.5 | -1.5398 | 0.02184 | -0.0437 | -70.5037
-15 | -1.5119 | 0.01982 | -0.0414 | -76.2815
-14.5 | -1.4819 | 0.018 | -0.039 | -82.3278
-14 | -1.4479 | 0.01651 | -0.0368 | -87.6984
-13.5 | -1.4137 | 0.0151 | -0.0343 | -93.6225
-13 | -1.3756 | 0.01399 | -0.032 | -98.3274
-12.5 | -1.3322 | 0.01313 | -0.0302 | -101.4623
-12 | -1.2921 | 0.0122 | -0.0278 | -105.9098
-11.5 | -1.2472 | 0.01154 | -0.0258 | -108.0763
-11 | -1.2019 | 0.0109 | -0.0238 | -110.2661
-10.5 | -1.1546 | 0.01037 | -0.022 | -111.3404
-10 | -1.1071 | 0.00989 | -0.0201 | -111.9414
-9.5 | -1.0575 | 0.00946 | -0.0184 | -111.7865
-9 | -1.0077 | 0.00909 | -0.0167 | -110.8581
-8.5 | -0.9578 | 0.00868 | -0.015 | -110.3456
-8 | -0.9069 | 0.00836 | -0.0134 | -108.4809
-7.5 | -0.8553 | 0.00807 | -0.0119 | -105.9851
-7 | -0.8086 | 0.00779 | -0.0094 | -103.7997
-6.5 | -0.7639 | 0.00757 | -0.0063 | -100.9115
-6 | -0.711 | 0.00734 | -0.005 | -96.8665
-5.5 | -0.6567 | 0.00716 | -0.0039 | -91.7179
-5 | -0.6006 | 0.00703 | -0.0031 | -85.4339
-4.5 | -0.5438 | 0.00692 | -0.0025 | -78.5838
-4 | -0.4871 | 0.0068 | -0.0019 | -71.6324
-3.5 | -0.4295 | 0.00667 | -0.0015 | -64.3928
-3 | -0.3706 | 0.00658 | -0.0013 | -56.3222
-2.5 | -0.3119 | 0.00653 | -0.0011 | -47.7642
-2 | -0.2538 | 0.00644 | -0.0008 | -39.4099
-1.5 | -0.1945 | 0.00637 | -0.0007 | -30.5338
-1 | -0.1352 | 0.00634 | -0.0006 | -21.3249
-0.5 | -0.0766 | 0.00632 | -0.0004 | -12.1203
0 | -0.0169 | 0.00627 | -0.0004 | -2.6954
0.5 | 0.0421 | 0.00626 | -0.0003 | 6.7252
1 | 0.1012 | 0.00631 | -0.0002 | 16.038
1.5 | 0.1601 | 0.00637 | 0 | 25.1334
2 | 0.2189 | 0.0064 | 0.0002 | 34.2031
2.5 | 0.2784 | 0.00644 | 0.0002 | 43.2298
3 | 0.3372 | 0.00654 | 0.0004 | 51.5596
3.5 | 0.395 | 0.00664 | 0.0008 | 59.488
4 | 0.453 | 0.00672 | 0.0011 | 67.4107
4.5 | 0.5114 | 0.00681 | 0.0014 | 75.0954
5 | 0.5679 | 0.00695 | 0.002 | 81.7122
5.5 | 0.6239 | 0.00711 | 0.0028 | 87.7496
6 | 0.6795 | 0.00726 | 0.0036 | 93.595
6.5 | 0.7338 | 0.00744 | 0.0047 | 98.629
7 | 0.7864 | 0.00765 | 0.0061 | 102.7974
7.5 | 0.8283 | 0.00783 | 0.0097 | 105.7854
8 | 0.8778 | 0.00816 | 0.0116 | 107.5735
8.5 | 0.9286 | 0.0085 | 0.0132 | 109.2471
9 | 0.98 | 0.00882 | 0.0147 | 111.1111
9.5 | 1.03 | 0.0092 | 0.0164 | 111.9565
10 | 1.0784 | 0.00963 | 0.0182 | 111.9834
10.5 | 1.1282 | 0.01005 | 0.0198 | 112.2587
11 | 1.1746 | 0.01059 | 0.0218 | 110.916
11.5 | 1.2225 | 0.01111 | 0.0235 | 110.036
12 | 1.2665 | 0.01182 | 0.0256 | 107.1489
12.5 | 1.3112 | 0.01253 | 0.0275 | 104.6449
13 | 1.3523 | 0.01345 | 0.0297 | 100.5428
13.5 | 1.3901 | 0.01454 | 0.0321 | 95.6052
14 | 1.4304 | 0.01563 | 0.034 | 91.5163
14.5 | 1.4649 | 0.01705 | 0.0363 | 85.9179
15 | 1.496 | 0.01875 | 0.0387 | 79.7867
15.5 | 1.528 | 0.02048 | 0.0408 | 74.6094
16 | 1.5507 | 0.0228 | 0.0434 | 68.0132
16.5 | 1.5751 | 0.02505 | 0.0458 | 62.8782
17 | 1.6004 | 0.02794 | 0.0467 | 57.2799
17.5 | 1.6223 | 0.03099 | 0.0478 | 52.3491
18 | 1.6408 | 0.03434 | 0.0489 | 47.781
18.5 | 1.6503 | 0.03846 | 0.0499 | 42.9095
19 | 1.6586 | 0.04284 | 0.0505 | 38.7162
19.5 | 1.6646 | 0.04752 | 0.051 | 35.0295
20 | 1.6622 | 0.05291 | 0.0512 | 31.4156

## 135. Re 16M Mach 0.50 (1)
BIGFOIL.COM POLAR EXPORT
goe776
GOE 776 |  |  |  | Cl Max: | 1.495 | at alpha= | 12.5 | deg
JavaFoil+Calcfoil stall+Eppler ext transition |  |  |  | L/D Max: | 66.722 | at alpha= | 8 | deg
Re: | 16000000 |  |  | Cd Min: | 0.01197 | at alpha= | 0.5 | deg
Mach: | 0.5 |  |  | Cl=0 at alpha= | 0.14935 | deg
|  |  |  | @ Cl=0.1, Cd= | 0.012012
|  |  |  | @ Cl=0.4, Cd= | 0.012649
|  |  |  | @ Cl=0.6, Cd= | 0.013944
alpha (deg) | Cl | Cd | Cm | Cl/Cd
-17 | -1.071 | 0.1495 | 0.029 | -7.161
-16.5 | -1.029 | 0.1601 | 0.027 | -6.427
-16 | -1.023 | 0.12413 | 0.029 | -8.238
-15.5 | -1.005 | 0.10465 | 0.03 | -9.604
-15 | -0.969 | 0.10397 | 0.028 | -9.325
-14.5 | -0.952 | 0.09312 | 0.029 | -10.229
-14 | -0.933 | 0.07873 | 0.029 | -11.848
-13.5 | -1.362 | 0.05592 | 0.03 | -24.362
-13 | -1.46 | 0.04431 | 0.029 | -32.941
-12.5 | -1.488 | 0.0393 | 0.029 | -37.869
-12 | -1.495 | 0.03443 | 0.028 | -43.43
-11.5 | -1.484 | 0.03092 | 0.027 | -47.987
-11 | -1.463 | 0.02739 | 0.026 | -53.405
-10.5 | -1.433 | 0.02434 | 0.025 | -58.863
-10 | -1.391 | 0.02345 | 0.024 | -59.309
-9.5 | -1.341 | 0.02164 | 0.023 | -61.947
-9 | -1.288 | 0.02057 | 0.022 | -62.641
-8.5 | -1.231 | 0.01915 | 0.021 | -64.282
-8 | -1.172 | 0.01842 | 0.02 | -63.618
-7.5 | -1.119 | 0.01751 | 0.019 | -63.905
-7 | -1.052 | 0.01669 | 0.018 | -62.988
-6.5 | -0.982 | 0.0165 | 0.017 | -59.531
-6 | -0.912 | 0.01572 | 0.016 | -57.985
-5.5 | -0.84 | 0.01544 | 0.014 | -54.42
-5 | -0.768 | 0.01511 | 0.013 | -50.847
-4.5 | -0.696 | 0.01447 | 0.012 | -48.087
-4 | -0.622 | 0.01456 | 0.011 | -42.733
-3.5 | -0.548 | 0.01431 | 0.009 | -38.315
-3 | -0.474 | 0.01301 | 0.008 | -36.456
-2.5 | -0.399 | 0.01381 | 0.007 | -28.915
-2 | -0.324 | 0.01311 | 0.006 | -24.754
-1.5 | -0.249 | 0.01278 | 0.004 | -19.504
-1 | -0.174 | 0.01285 | 0.003 | -13.521
-0.5 | -0.098 | 0.01269 | 0.002 | -7.745
0 | -0.023 | 0.01265 | 0 | -1.79
0.5 | 0.054 | 0.01197 | -0.001 | 4.48
1 | 0.13 | 0.01204 | -0.002 | 10.783
1.5 | 0.206 | 0.01224 | -0.003 | 16.826
2 | 0.282 | 0.01286 | -0.005 | 21.917
2.5 | 0.358 | 0.01238 | -0.006 | 28.885
3 | 0.433 | 0.01286 | -0.007 | 33.68
3.5 | 0.508 | 0.01251 | -0.009 | 40.645
4 | 0.583 | 0.01389 | -0.01 | 41.984
4.5 | 0.658 | 0.01413 | -0.011 | 46.547
5 | 0.731 | 0.0134 | -0.012 | 54.585
5.5 | 0.805 | 0.01375 | -0.014 | 58.533
6 | 0.877 | 0.01545 | -0.015 | 56.789
6.5 | 0.949 | 0.0159 | -0.016 | 59.707
7 | 1.02 | 0.0164 | -0.017 | 62.23
7.5 | 1.09 | 0.01698 | -0.019 | 64.183
8 | 1.158 | 0.01735 | -0.02 | 66.722
8.5 | 1.196 | 0.01878 | -0.021 | 63.681
9 | 1.255 | 0.01976 | -0.022 | 63.504
9.5 | 1.311 | 0.0206 | -0.023 | 63.632
10 | 1.365 | 0.02197 | -0.024 | 62.106
10.5 | 1.411 | 0.0235 | -0.025 | 60.027
11 | 1.448 | 0.02559 | -0.026 | 56.584
11.5 | 1.474 | 0.02886 | -0.027 | 51.068
12 | 1.493 | 0.03227 | -0.028 | 46.254
12.5 | 1.495 | 0.03749 | -0.028 | 39.87
13 | 1.48 | 0.04273 | -0.029 | 34.641
13.5 | 1.437 | 0.04951 | -0.03 | 29.029
14 | 1.285 | 0.06109 | -0.03 | 21.032
14.5 | 0.942 | 0.08445 | -0.029 | 11.16
15 | 0.962 | 0.09772 | -0.029 | 9.843
15.5 | 0.972 | 0.11684 | -0.028 | 8.32
16 | 1.001 | 0.12368 | -0.028 | 8.092
16.5 | 1.035 | 0.12931 | -0.03 | 8.006
17 | 1.046 | 0.15765 | -0.028 | 6.636
17.5 | 1.081 | 0.15659 | -0.03 | 6.902

## 136. Re 16M Mach 0.50 (2)
BIGFOIL.COM POLAR EXPORT
goe776
GOE 776 |  |  |  | Cl Max: | 1.4537 | at alpha= | 15 | deg
XFOIL ncrit=9 |  |  |  | L/D Max: | 90.584 | at alpha= | 7.5 | deg
Re: | 16000000 |  |  | Cd Min: | 0.12406 | at alpha= | 20 | deg
Mach: | 0.5 |  |  | Cl=0 at alpha= | 0.14804 | deg
|  |  |  | @ Cl=0.1, Cd= | 0.0067019
|  |  |  | @ Cl=0.4, Cd= | 0.007108
|  |  |  | @ Cl=0.6, Cd= | 0.0077016
alpha (deg) | Cl | Cd | Cm | Cl/Cd
-19.5 | -1.249 | 0.12114 | -0.0647 | -10.3104
-19 | -1.2712 | 0.11198 | -0.069 | -11.352
-18.5 | -1.3021 | 0.10244 | -0.0731 | -12.7109
-18 | -1.3217 | 0.09407 | -0.076 | -14.0502
-17.5 | -1.3432 | 0.08585 | -0.0783 | -15.6459
-17 | -1.3772 | 0.07685 | -0.0806 | -17.9206
-16.5 | -1.3943 | 0.06935 | -0.0819 | -20.1053
-16 | -1.4158 | 0.06145 | -0.0833 | -23.0399
-15.5 | -1.4295 | 0.05469 | -0.083 | -26.1382
-15 | -1.4417 | 0.04866 | -0.0812 | -29.628
-14.5 | -1.4493 | 0.04288 | -0.0792 | -33.799
-14 | -1.4454 | 0.03784 | -0.0771 | -38.1977
-13.5 | -1.4391 | 0.03302 | -0.0748 | -43.5827
-13 | -1.4204 | 0.0291 | -0.0722 | -48.811
-12.5 | -1.3968 | 0.02552 | -0.0694 | -54.7335
-12 | -1.3624 | 0.02274 | -0.0666 | -59.912
-11.5 | -1.327 | 0.02013 | -0.0634 | -65.9215
-11 | -1.2827 | 0.01812 | -0.0604 | -70.7892
-10.5 | -1.2374 | 0.01633 | -0.0572 | -75.7746
-10 | -1.1864 | 0.01492 | -0.0542 | -79.5174
-9.5 | -1.1353 | 0.01365 | -0.051 | -83.1722
-9 | -1.0812 | 0.0126 | -0.048 | -85.8095
-8.5 | -1.0255 | 0.01172 | -0.0451 | -87.5
-8 | -0.9709 | 0.01088 | -0.0419 | -89.2371
-7.5 | -0.916 | 0.01014 | -0.0386 | -90.3353
-7 | -0.86 | 0.00953 | -0.0355 | -90.2413
-6.5 | -0.8027 | 0.009 | -0.0325 | -89.1889
-6 | -0.7443 | 0.00858 | -0.0296 | -86.7483
-5.5 | -0.6874 | 0.00817 | -0.0265 | -84.1371
-5 | -0.6285 | 0.00784 | -0.0237 | -80.1658
-4.5 | -0.5693 | 0.00755 | -0.021 | -75.404
-4 | -0.5119 | 0.00736 | -0.0179 | -69.5516
-3.5 | -0.4639 | 0.00725 | -0.0129 | -63.9862
-3 | -0.4045 | 0.00712 | -0.0103 | -56.8118
-2.5 | -0.3415 | 0.007 | -0.0083 | -48.7857
-2 | -0.2768 | 0.00691 | -0.0068 | -40.0579
-1 | -0.1498 | 0.00676 | -0.0034 | -22.1598
-0.5 | -0.0847 | 0.00668 | -0.002 | -12.6796
0 | -0.0196 | 0.00668 | -0.0006 | -2.9341
0.5 | 0.0466 | 0.00671 | 0.0005 | 6.9449
1 | 0.1124 | 0.0067 | 0.0017 | 16.7761
1.5 | 0.177 | 0.00675 | 0.0032 | 26.2222
2 | 0.2413 | 0.00685 | 0.0047 | 35.2263
2.5 | 0.304 | 0.00695 | 0.0066 | 43.741
3 | 0.3665 | 0.00705 | 0.0086 | 51.9858
3.5 | 0.43 | 0.00716 | 0.0105 | 60.0559
4 | 0.4864 | 0.00728 | 0.0138 | 66.8132
4.5 | 0.5333 | 0.00742 | 0.0189 | 71.8733
5 | 0.5932 | 0.00767 | 0.0214 | 77.3403
5.5 | 0.6535 | 0.00795 | 0.024 | 82.2013
6 | 0.7136 | 0.00829 | 0.0266 | 86.0796
6.5 | 0.7711 | 0.0087 | 0.0296 | 88.6322
7 | 0.8276 | 0.0092 | 0.0327 | 89.9565
7.5 | 0.8841 | 0.00976 | 0.0358 | 90.584
8 | 0.9401 | 0.01041 | 0.0389 | 90.3074
8.5 | 0.9959 | 0.01115 | 0.0419 | 89.3184
9 | 1.0505 | 0.01202 | 0.0451 | 87.396
9.5 | 1.1032 | 0.01307 | 0.0483 | 84.407
10 | 1.1584 | 0.01413 | 0.0511 | 81.9816
10.5 | 1.2066 | 0.01557 | 0.0544 | 77.4952
11 | 1.2578 | 0.01704 | 0.0573 | 73.8146
11.5 | 1.3012 | 0.01899 | 0.0604 | 68.5203
12 | 1.3433 | 0.02116 | 0.0634 | 63.483
12.5 | 1.3811 | 0.02372 | 0.0663 | 58.2251
13 | 1.4072 | 0.02704 | 0.0692 | 52.0414
13.5 | 1.4281 | 0.03082 | 0.0718 | 46.3368
14 | 1.4464 | 0.03484 | 0.0742 | 41.5155
14.5 | 1.4512 | 0.03982 | 0.0764 | 36.444
15 | 1.4537 | 0.04492 | 0.0785 | 32.362
15.5 | 1.4419 | 0.05102 | 0.0803 | 28.2615
16 | 1.4335 | 0.0569 | 0.0819 | 25.1933
16.5 | 1.4115 | 0.06462 | 0.0811 | 21.8431
17 | 1.399 | 0.07185 | 0.08 | 19.4711
17.5 | 1.37 | 0.08026 | 0.0783 | 17.0695
18 | 1.3439 | 0.08876 | 0.0761 | 15.1408
18.5 | 1.3198 | 0.09729 | 0.0734 | 13.5656
19 | 1.2958 | 0.10615 | 0.0701 | 12.2073
19.5 | 1.2712 | 0.11527 | 0.0661 | 11.028
20 | 1.2542 | 0.12406 | 0.0619 | 10.1096

## 137. Re 18M Mach 0.00 (1)
BIGFOIL.COM POLAR EXPORT
goe776
GOE 776 |  |  |  | Cl Max: | 2.035 | at alpha= | 20 | deg
JavaFoil+Calcfoil stall+Eppler ext transition |  |  |  | L/D Max: | 97.535 | at alpha= | 12 | deg
Re: | 18000000 |  |  | Cd Min: | 0.01142 | at alpha= | 0.5 | deg
Mach: | 0 |  |  | Cl=0 at alpha= | 0.14925 | deg
|  |  |  | @ Cl=0.1, Cd= | 0.011436
|  |  |  | @ Cl=0.4, Cd= | 0.012443
|  |  |  | @ Cl=0.6, Cd= | 0.012109
alpha (deg) | Cl | Cd | Cm | Cl/Cd
-20 | -2.039 | 0.0464 | 0.038 | -43.95
-19.5 | -2.023 | 0.04294 | 0.037 | -47.121
-19 | -2 | 0.04095 | 0.036 | -48.854
-18.5 | -1.982 | 0.03732 | 0.036 | -53.107
-18 | -1.958 | 0.03516 | 0.035 | -55.688
-17.5 | -1.933 | 0.03274 | 0.034 | -59.05
-17 | -1.903 | 0.03095 | 0.034 | -61.485
-16.5 | -1.876 | 0.02858 | 0.033 | -65.625
-16 | -1.841 | 0.02732 | 0.032 | -67.408
-15.5 | -1.808 | 0.02531 | 0.032 | -71.443
-15 | -1.77 | 0.0239 | 0.031 | -74.04
-14.5 | -1.729 | 0.02289 | 0.03 | -75.557
-14 | -1.687 | 0.02185 | 0.029 | -77.227
-13.5 | -1.645 | 0.02068 | 0.028 | -79.508
-13 | -1.598 | 0.01974 | 0.027 | -80.95
-12.5 | -1.551 | 0.01879 | 0.026 | -82.543
-12 | -1.501 | 0.01796 | 0.026 | -83.553
-11.5 | -1.461 | 0.01797 | 0.025 | -81.299
-11 | -1.405 | 0.01735 | 0.024 | -81.004
-10.5 | -1.348 | 0.01592 | 0.023 | -84.678
-10 | -1.291 | 0.01621 | 0.022 | -79.597
-9.5 | -1.231 | 0.01478 | 0.021 | -83.294
-9 | -1.171 | 0.01441 | 0.02 | -81.292
-8.5 | -1.11 | 0.0153 | 0.019 | -72.59
-8 | -1.049 | 0.01365 | 0.018 | -76.863
-7.5 | -0.987 | 0.01344 | 0.017 | -73.486
-7 | -0.926 | 0.01332 | 0.016 | -69.48
-6.5 | -0.863 | 0.01172 | 0.015 | -73.611
-6 | -0.799 | 0.01236 | 0.013 | -64.612
-5.5 | -0.735 | 0.01347 | 0.012 | -54.571
-5 | -0.671 | 0.01333 | 0.011 | -50.331
-4.5 | -0.607 | 0.01328 | 0.01 | -45.688
-4 | -0.542 | 0.01313 | 0.009 | -41.313
-3.5 | -0.478 | 0.01263 | 0.008 | -37.794
-3 | -0.412 | 0.01253 | 0.007 | -32.916
-2.5 | -0.348 | 0.01189 | 0.006 | -29.224
-2 | -0.282 | 0.01217 | 0.005 | -23.165
-1.5 | -0.217 | 0.01192 | 0.004 | -18.177
-1 | -0.151 | 0.01192 | 0.003 | -12.675
-0.5 | -0.085 | 0.01199 | 0.001 | -7.118
0 | -0.02 | 0.01199 | 0 | -1.638
0.5 | 0.047 | 0.01142 | -0.001 | 4.073
1 | 0.113 | 0.01144 | -0.002 | 9.839
1.5 | 0.179 | 0.0122 | -0.003 | 14.64
2 | 0.245 | 0.01266 | -0.004 | 19.32
2.5 | 0.31 | 0.01209 | -0.005 | 25.687
3 | 0.376 | 0.01241 | -0.006 | 30.321
3.5 | 0.442 | 0.0125 | -0.007 | 35.333
4 | 0.507 | 0.01186 | -0.008 | 42.754
4.5 | 0.572 | 0.01204 | -0.01 | 47.536
5 | 0.637 | 0.0122 | -0.011 | 52.26
5.5 | 0.702 | 0.01237 | -0.012 | 56.779
6 | 0.767 | 0.01351 | -0.013 | 56.756
6.5 | 0.831 | 0.01243 | -0.014 | 66.84
7 | 0.895 | 0.01274 | -0.015 | 70.2
7.5 | 0.958 | 0.01307 | -0.016 | 73.301
8 | 1.021 | 0.01462 | -0.017 | 69.826
8.5 | 1.083 | 0.01252 | -0.018 | 86.542
9 | 1.145 | 0.01295 | -0.019 | 88.43
9.5 | 1.206 | 0.01437 | -0.02 | 83.972
10 | 1.267 | 0.01362 | -0.021 | 93.028
10.5 | 1.326 | 0.01404 | -0.022 | 94.493
11 | 1.385 | 0.01445 | -0.024 | 95.856
11.5 | 1.442 | 0.01563 | -0.025 | 92.279
12 | 1.499 | 0.01537 | -0.026 | 97.535
12.5 | 1.522 | 0.01813 | -0.026 | 83.933
13 | 1.57 | 0.01921 | -0.027 | 81.719
13.5 | 1.618 | 0.02018 | -0.028 | 80.205
14 | 1.664 | 0.02113 | -0.029 | 78.716
14.5 | 1.707 | 0.02202 | -0.03 | 77.525
15 | 1.747 | 0.02352 | -0.03 | 74.289
15.5 | 1.787 | 0.02459 | -0.031 | 72.642
16 | 1.824 | 0.02595 | -0.032 | 70.294
16.5 | 1.855 | 0.02814 | -0.033 | 65.928
17 | 1.887 | 0.02967 | -0.034 | 63.615
17.5 | 1.917 | 0.03181 | -0.034 | 60.27
18 | 1.945 | 0.0337 | -0.035 | 57.711
18.5 | 1.969 | 0.03659 | -0.036 | 53.809
19 | 1.99 | 0.03934 | -0.036 | 50.601
19.5 | 2.015 | 0.04075 | -0.037 | 49.449
20 | 2.035 | 0.04332 | -0.038 | 46.99

## 138. Re 18M Mach 0.00 (2)
BIGFOIL.COM POLAR EXPORT
goe776
GOE 776 |  |  |  | Cl Max: | 1.7439 | at alpha= | 20 | deg
XFOIL ncrit=9 |  |  |  | L/D Max: | 121.061 | at alpha= | 11.5 | deg
Re: | 18000000 |  |  | Cd Min: | 0.03716 | at alpha= | -20 | deg
Mach: | 0 |  |  | Cl=0 at alpha= | 0.14818 | deg
|  |  |  | @ Cl=0.1, Cd= | 0.0061706
|  |  |  | @ Cl=0.4, Cd= | 0.0064627
|  |  |  | @ Cl=0.6, Cd= | 0.0068433
alpha (deg) | Cl | Cd | Cm | Cl/Cd
-20 | -1.7452 | 0.03716 | -0.0403 | -46.9645
-19.5 | -1.736 | 0.03337 | -0.0395 | -52.0228
-19 | -1.7175 | 0.03041 | -0.0387 | -56.4781
-18.5 | -1.6964 | 0.02778 | -0.0378 | -61.0655
-18 | -1.6762 | 0.02515 | -0.0366 | -66.6481
-17.5 | -1.6498 | 0.02299 | -0.0356 | -71.7616
-17 | -1.6175 | 0.02115 | -0.0351 | -76.4775
-16.5 | -1.5943 | 0.01933 | -0.0327 | -82.478
-16 | -1.5632 | 0.01796 | -0.0308 | -87.0379
-15.5 | -1.5349 | 0.01649 | -0.0286 | -93.0807
-15 | -1.5006 | 0.01534 | -0.0268 | -97.8227
-14.5 | -1.4681 | 0.01419 | -0.0246 | -103.4602
-14 | -1.4293 | 0.01336 | -0.0231 | -106.9835
-13.5 | -1.3915 | 0.01251 | -0.0212 | -111.231
-13 | -1.353 | 0.01178 | -0.0193 | -114.8557
-12.5 | -1.3099 | 0.01121 | -0.0178 | -116.851
-12 | -1.2681 | 0.01062 | -0.0161 | -119.4068
-11.5 | -1.2234 | 0.01018 | -0.0147 | -120.1768
-11 | -1.1785 | 0.00973 | -0.0132 | -121.1202
-10.5 | -1.1316 | 0.00939 | -0.0119 | -120.5112
-10 | -1.0848 | 0.00901 | -0.0106 | -120.3996
-9.5 | -1.0371 | 0.00869 | -0.0093 | -119.3441
-9 | -0.9882 | 0.00841 | -0.0081 | -117.503
-8.5 | -0.9411 | 0.0081 | -0.0066 | -116.1852
-8 | -0.899 | 0.00792 | -0.0038 | -113.5101
-7.5 | -0.8487 | 0.0077 | -0.0027 | -110.2208
-7 | -0.7976 | 0.00748 | -0.0019 | -106.631
-6.5 | -0.7452 | 0.00729 | -0.0012 | -102.2222
-6 | -0.6922 | 0.0071 | -0.0006 | -97.493
-5.5 | -0.6385 | 0.00693 | -0.0001 | -92.1356
-5 | -0.5835 | 0.0068 | 0.0001 | -85.8088
-4.5 | -0.5281 | 0.00669 | 0.0003 | -78.9387
-4 | -0.4729 | 0.00657 | 0.0005 | -71.9787
-3.5 | -0.4165 | 0.0065 | 0.0005 | -64.0769
-3 | -0.3593 | 0.00642 | 0.0004 | -55.9657
-2.5 | -0.3026 | 0.00633 | 0.0003 | -47.8041
-2 | -0.2461 | 0.00628 | 0.0003 | -39.1879
-1.5 | -0.1884 | 0.00624 | 0.0001 | -30.1923
-1 | -0.1306 | 0.00619 | -0.0001 | -21.0985
-0.5 | -0.0739 | 0.00616 | -0.0001 | -11.9968
0 | -0.0171 | 0.00613 | -0.0002 | -2.7896
0.5 | 0.0406 | 0.00612 | -0.0004 | 6.634
1 | 0.0983 | 0.00617 | -0.0006 | 15.9319
1.5 | 0.1552 | 0.00619 | -0.0007 | 25.0727
2 | 0.212 | 0.00625 | -0.0007 | 33.92
2.5 | 0.2696 | 0.00631 | -0.0009 | 42.7258
3 | 0.3271 | 0.00635 | -0.0011 | 51.5118
3.5 | 0.3832 | 0.00643 | -0.0011 | 59.5956
4 | 0.4397 | 0.00654 | -0.0011 | 67.2324
4.5 | 0.4966 | 0.00662 | -0.0012 | 75.0151
5 | 0.5521 | 0.00672 | -0.001 | 82.1577
5.5 | 0.6065 | 0.00686 | -0.0007 | 88.4111
6 | 0.6603 | 0.00701 | -0.0002 | 94.194
6.5 | 0.7136 | 0.00719 | 0.0003 | 99.249
7 | 0.7669 | 0.00737 | 0.0008 | 104.057
7.5 | 0.8201 | 0.00755 | 0.0013 | 108.6225
8 | 0.8714 | 0.00777 | 0.0021 | 112.1493
8.5 | 0.9162 | 0.00798 | 0.0043 | 114.812
9 | 0.9611 | 0.0082 | 0.0064 | 117.2073
9.5 | 1.0098 | 0.0085 | 0.0076 | 118.8
10 | 1.057 | 0.00885 | 0.009 | 119.435
10.5 | 1.106 | 0.00914 | 0.01 | 121.0066
11 | 1.1515 | 0.00954 | 0.0115 | 120.7023
11.5 | 1.1985 | 0.0099 | 0.0127 | 121.0606
12 | 1.2427 | 0.01038 | 0.0143 | 119.7206
12.5 | 1.2869 | 0.01086 | 0.0157 | 118.4991
13 | 1.3292 | 0.01143 | 0.0173 | 116.2905
13.5 | 1.3702 | 0.01208 | 0.0189 | 113.4272
14 | 1.4098 | 0.01281 | 0.0206 | 110.0546
14.5 | 1.4462 | 0.01372 | 0.0226 | 105.4082
15 | 1.4842 | 0.0146 | 0.0242 | 101.6575
15.5 | 1.519 | 0.01571 | 0.026 | 96.69
16 | 1.5515 | 0.01695 | 0.0278 | 91.5339
16.5 | 1.5794 | 0.01843 | 0.0301 | 85.6972
17 | 1.6061 | 0.02 | 0.0324 | 80.305
18 | 1.664 | 0.02385 | 0.0344 | 69.7694
18.5 | 1.6883 | 0.02615 | 0.0355 | 64.5621
19 | 1.707 | 0.02894 | 0.0366 | 58.9841
19.5 | 1.7285 | 0.03162 | 0.0373 | 54.6648
20 | 1.7439 | 0.03487 | 0.0381 | 50.0115

## 139. Re 18M Mach 0.10 (1)
BIGFOIL.COM POLAR EXPORT
goe776
GOE 776 |  |  |  | Cl Max: | 2.022 | at alpha= | 20 | deg
JavaFoil+Calcfoil stall+Eppler ext transition |  |  |  | L/D Max: | 95.65 | at alpha= | 11 | deg
Re: | 18000000 |  |  | Cd Min: | 0.01137 | at alpha= | 0.5 | deg
Mach: | 0.1 |  |  | Cl=0 at alpha= | 0.14925 | deg
|  |  |  | @ Cl=0.1, Cd= | 0.011458
|  |  |  | @ Cl=0.4, Cd= | 0.012403
|  |  |  | @ Cl=0.6, Cd= | 0.012155
alpha (deg) | Cl | Cd | Cm | Cl/Cd
-20 | -2.028 | 0.04801 | 0.038 | -42.234
-19.5 | -2.012 | 0.04476 | 0.037 | -44.953
-19 | -1.991 | 0.04269 | 0.036 | -46.629
-18.5 | -1.975 | 0.03855 | 0.036 | -51.242
-18 | -1.951 | 0.03624 | 0.035 | -53.831
-17.5 | -1.928 | 0.03398 | 0.035 | -56.73
-17 | -1.9 | 0.03162 | 0.034 | -60.096
-16.5 | -1.871 | 0.03005 | 0.033 | -62.253
-16 | -1.841 | 0.02799 | 0.032 | -65.757
-15.5 | -1.808 | 0.02588 | 0.032 | -69.87
-15 | -1.77 | 0.02463 | 0.031 | -71.873
-14.5 | -1.732 | 0.02332 | 0.03 | -74.282
-14 | -1.691 | 0.02222 | 0.029 | -76.076
-13.5 | -1.648 | 0.021 | 0.028 | -78.479
-13 | -1.602 | 0.02003 | 0.027 | -79.999
-12.5 | -1.554 | 0.01929 | 0.027 | -80.558
-12 | -1.505 | 0.01818 | 0.026 | -82.804
-11.5 | -1.467 | 0.01818 | 0.025 | -80.677
-11 | -1.411 | 0.01747 | 0.024 | -80.758
-10.5 | -1.354 | 0.01605 | 0.023 | -84.337
-10 | -1.296 | 0.01631 | 0.022 | -79.464
-9.5 | -1.237 | 0.01486 | 0.021 | -83.225
-9 | -1.176 | 0.01448 | 0.02 | -81.23
-8.5 | -1.115 | 0.01538 | 0.019 | -72.543
-8 | -1.054 | 0.01375 | 0.018 | -76.633
-7.5 | -0.992 | 0.01347 | 0.017 | -73.662
-7 | -0.929 | 0.0144 | 0.016 | -64.544
-6.5 | -0.867 | 0.01297 | 0.015 | -66.823
-6 | -0.803 | 0.01373 | 0.014 | -58.451
-5.5 | -0.739 | 0.01353 | 0.012 | -54.597
-5 | -0.674 | 0.01332 | 0.011 | -50.63
-4.5 | -0.61 | 0.01326 | 0.01 | -45.994
-4 | -0.545 | 0.01325 | 0.009 | -41.128
-3.5 | -0.48 | 0.01268 | 0.008 | -37.831
-3 | -0.415 | 0.01257 | 0.007 | -32.972
-2.5 | -0.349 | 0.01273 | 0.006 | -27.418
-2 | -0.283 | 0.01213 | 0.005 | -23.362
-1.5 | -0.218 | 0.01196 | 0.004 | -18.203
-1 | -0.152 | 0.01196 | 0.003 | -12.688
-0.5 | -0.086 | 0.01255 | 0.001 | -6.825
0 | -0.02 | 0.01194 | 0 | -1.652
0.5 | 0.047 | 0.01137 | -0.001 | 4.111
1 | 0.113 | 0.01148 | -0.002 | 9.859
1.5 | 0.18 | 0.01216 | -0.003 | 14.762
2 | 0.246 | 0.0127 | -0.004 | 19.352
2.5 | 0.312 | 0.01204 | -0.005 | 25.912
3 | 0.378 | 0.01237 | -0.006 | 30.554
3.5 | 0.444 | 0.01247 | -0.007 | 35.602
4 | 0.51 | 0.01182 | -0.009 | 43.118
4.5 | 0.575 | 0.01209 | -0.01 | 47.591
5 | 0.64 | 0.01226 | -0.011 | 52.262
5.5 | 0.706 | 0.01233 | -0.012 | 57.207
6 | 0.77 | 0.0135 | -0.013 | 57.073
6.5 | 0.835 | 0.01378 | -0.014 | 60.577
7 | 0.899 | 0.01284 | -0.015 | 70.007
7.5 | 0.962 | 0.01317 | -0.016 | 73.101
8 | 1.026 | 0.01468 | -0.017 | 69.847
8.5 | 1.088 | 0.0126 | -0.018 | 86.328
9 | 1.15 | 0.01297 | -0.019 | 88.665
9.5 | 1.212 | 0.01444 | -0.02 | 83.931
10 | 1.273 | 0.01372 | -0.022 | 92.748
10.5 | 1.332 | 0.01413 | -0.023 | 94.271
11 | 1.39 | 0.01454 | -0.024 | 95.65
11.5 | 1.448 | 0.01576 | -0.025 | 91.893
12 | 1.476 | 0.01766 | -0.025 | 83.557
12.5 | 1.526 | 0.01835 | -0.026 | 83.157
13 | 1.574 | 0.01948 | -0.027 | 80.802
13.5 | 1.622 | 0.02048 | -0.028 | 79.205
14 | 1.666 | 0.02147 | -0.029 | 77.586
14.5 | 1.71 | 0.0224 | -0.03 | 76.328
15 | 1.748 | 0.02394 | -0.031 | 73.024
15.5 | 1.787 | 0.02507 | -0.031 | 71.293
16 | 1.824 | 0.02702 | -0.032 | 67.497
16.5 | 1.854 | 0.02887 | -0.033 | 64.234
17 | 1.885 | 0.03048 | -0.034 | 61.863
17.5 | 1.914 | 0.03317 | -0.034 | 57.703
18 | 1.941 | 0.03472 | -0.035 | 55.886
18.5 | 1.962 | 0.03776 | -0.036 | 51.945
19 | 1.983 | 0.04068 | -0.037 | 48.762
19.5 | 2.006 | 0.04216 | -0.037 | 47.587
20 | 2.022 | 0.04551 | -0.038 | 44.424

## 140. Re 18M Mach 0.10 (2)
BIGFOIL.COM POLAR EXPORT
goe776
GOE 776 |  |  |  | Cl Max: | 1.7391 | at alpha= | 20 | deg
XFOIL ncrit=9 |  |  |  | L/D Max: | 120.206 | at alpha= | 10.5 | deg
Re: | 18000000 |  |  | Cd Min: | 0.03956 | at alpha= | -20 | deg
Mach: | 0.1 |  |  | Cl=0 at alpha= | 0.14888 | deg
|  |  |  | @ Cl=0.1, Cd= | 0.0061806
|  |  |  | @ Cl=0.4, Cd= | 0.0064785
|  |  |  | @ Cl=0.6, Cd= | 0.0068551
alpha (deg) | Cl | Cd | Cm | Cl/Cd
-20 | -1.7373 | 0.03956 | -0.0425 | -43.9156
-19.5 | -1.729 | 0.03563 | -0.0418 | -48.5265
-19 | -1.7132 | 0.03234 | -0.041 | -52.9746
-18.5 | -1.6922 | 0.02954 | -0.0402 | -57.285
-18 | -1.6732 | 0.02672 | -0.039 | -62.6198
-17.5 | -1.6497 | 0.02427 | -0.0379 | -67.9728
-17 | -1.6175 | 0.02226 | -0.0375 | -72.664
-16.5 | -1.5949 | 0.02023 | -0.0352 | -78.8384
-16 | -1.5673 | 0.01862 | -0.033 | -84.1729
-15.5 | -1.5391 | 0.01706 | -0.0307 | -90.2169
-15 | -1.5053 | 0.01583 | -0.0289 | -95.0916
-14.5 | -1.4712 | 0.01467 | -0.0269 | -100.2863
-14 | -1.4329 | 0.01377 | -0.0252 | -104.0595
-13.5 | -1.3971 | 0.01279 | -0.023 | -109.2338
-13 | -1.3578 | 0.01204 | -0.0211 | -112.7741
-12.5 | -1.3144 | 0.01144 | -0.0196 | -114.8951
-12 | -1.2733 | 0.0108 | -0.0177 | -117.8981
-11.5 | -1.2272 | 0.01036 | -0.0164 | -118.4556
-11 | -1.1835 | 0.00985 | -0.0146 | -120.1523
-10.5 | -1.1353 | 0.00951 | -0.0134 | -119.3796
-10 | -1.0894 | 0.0091 | -0.0118 | -119.7143
-9.5 | -1.0406 | 0.00879 | -0.0106 | -118.3845
-9 | -0.9921 | 0.00848 | -0.0093 | -116.9929
-8.5 | -0.9436 | 0.00817 | -0.0079 | -115.4957
-8 | -0.8983 | 0.00795 | -0.0057 | -112.9937
-7.5 | -0.8525 | 0.00774 | -0.0036 | -110.1421
-7 | -0.8013 | 0.00752 | -0.0026 | -106.5559
-6.5 | -0.7488 | 0.00733 | -0.0018 | -102.1555
-6 | -0.6957 | 0.00713 | -0.0011 | -97.5736
-5.5 | -0.6418 | 0.00696 | -0.0006 | -92.2126
-5 | -0.5865 | 0.00683 | -0.0003 | -85.8712
-4.5 | -0.5309 | 0.00671 | -0.0001 | -79.1207
-4 | -0.4755 | 0.00659 | 0.0002 | -72.1548
-3.5 | -0.4186 | 0.00653 | 0.0002 | -64.1041
-3 | -0.3613 | 0.00644 | 0.0002 | -56.1025
-2.5 | -0.3043 | 0.00634 | 0.0002 | -47.9968
-2 | -0.2474 | 0.00629 | 0.0002 | -39.3323
-1.5 | -0.1894 | 0.00626 | 0 | -30.2556
-1 | -0.1313 | 0.00621 | -0.0002 | -21.1433
-0.5 | -0.0743 | 0.00617 | -0.0002 | -12.0421
0 | -0.0173 | 0.00614 | -0.0002 | -2.8176
0.5 | 0.0408 | 0.00614 | -0.0004 | 6.645
1 | 0.0989 | 0.00618 | -0.0006 | 16.0032
1.5 | 0.1561 | 0.00621 | -0.0006 | 25.1369
2 | 0.2132 | 0.00626 | -0.0006 | 34.0575
2.5 | 0.2711 | 0.00633 | -0.0008 | 42.8278
3 | 0.3288 | 0.00637 | -0.0009 | 51.617
3.5 | 0.3853 | 0.00645 | -0.0009 | 59.7364
4 | 0.4421 | 0.00656 | -0.0008 | 67.3933
4.5 | 0.4992 | 0.00664 | -0.0009 | 75.1807
5 | 0.5551 | 0.00674 | -0.0007 | 82.3591
5.5 | 0.6097 | 0.00688 | -0.0003 | 88.6192
6 | 0.6637 | 0.00704 | 0.0002 | 94.2756
6.5 | 0.7172 | 0.00722 | 0.0008 | 99.3352
7 | 0.7705 | 0.00741 | 0.0015 | 103.9811
7.5 | 0.8237 | 0.00759 | 0.0021 | 108.5244
8 | 0.8752 | 0.00781 | 0.003 | 112.0615
8.5 | 0.9162 | 0.00801 | 0.0061 | 114.382
9 | 0.9642 | 0.00828 | 0.0077 | 116.4493
9.5 | 1.014 | 0.00857 | 0.0088 | 118.3197
10 | 1.0608 | 0.00895 | 0.0103 | 118.5251
10.5 | 1.1107 | 0.00924 | 0.0113 | 120.2056
11 | 1.1557 | 0.00966 | 0.013 | 119.6377
11.5 | 1.2036 | 0.01004 | 0.0142 | 119.8805
12 | 1.2473 | 0.01054 | 0.0159 | 118.3397
12.5 | 1.2914 | 0.01107 | 0.0174 | 116.6576
13 | 1.3346 | 0.01165 | 0.019 | 114.5579
13.5 | 1.3736 | 0.0124 | 0.021 | 110.7742
14 | 1.4149 | 0.01314 | 0.0225 | 107.6788
14.5 | 1.4516 | 0.01407 | 0.0245 | 103.1699
15 | 1.4869 | 0.01514 | 0.0265 | 98.21
15.5 | 1.5217 | 0.01631 | 0.0283 | 93.2986
16 | 1.5533 | 0.01766 | 0.0303 | 87.9558
16.5 | 1.5835 | 0.01911 | 0.0323 | 82.8624
17 | 1.6088 | 0.02084 | 0.0347 | 77.1977
17.5 | 1.6361 | 0.02289 | 0.036 | 71.4766
18 | 1.6662 | 0.02496 | 0.0366 | 66.7548
18.5 | 1.6881 | 0.02754 | 0.0378 | 61.2963
19 | 1.7074 | 0.03036 | 0.0389 | 56.2385
19.5 | 1.728 | 0.03323 | 0.0396 | 52.0012
20 | 1.7391 | 0.03695 | 0.0403 | 47.0663

## 141. Re 18M Mach 0.25 (1)
BIGFOIL.COM POLAR EXPORT
goe776
GOE 776 |  |  |  | Cl Max: | 1.924 | at alpha= | 20 | deg
JavaFoil+Calcfoil stall+Eppler ext transition |  |  |  | L/D Max: | 93.751 | at alpha= | 11 | deg
Re: | 18000000 |  |  | Cd Min: | 0.01152 | at alpha= | 0.5 | deg
Mach: | 0.25 |  |  | Cl=0 at alpha= | 0.14706 | deg
|  |  |  | @ Cl=0.1, Cd= | 0.011558
|  |  |  | @ Cl=0.4, Cd= | 0.012475
|  |  |  | @ Cl=0.6, Cd= | 0.012226
alpha (deg) | Cl | Cd | Cm | Cl/Cd
-20 | -1.919 | 0.0598 | 0.038 | -32.085
-19.5 | -1.921 | 0.05463 | 0.037 | -35.16
-19 | -1.918 | 0.05099 | 0.037 | -37.606
-18.5 | -1.906 | 0.04847 | 0.036 | -39.325
-18 | -1.899 | 0.04433 | 0.036 | -42.844
-17.5 | -1.886 | 0.04072 | 0.035 | -46.308
-17 | -1.867 | 0.03814 | 0.034 | -48.962
-16.5 | -1.847 | 0.03526 | 0.034 | -52.396
-16 | -1.824 | 0.03329 | 0.033 | -54.793
-15.5 | -1.801 | 0.03012 | 0.032 | -59.783
-15 | -1.77 | 0.0279 | 0.031 | -63.44
-14.5 | -1.736 | 0.02651 | 0.031 | -65.488
-14 | -1.703 | 0.02457 | 0.03 | -69.302
-13.5 | -1.664 | 0.02302 | 0.029 | -72.256
-13 | -1.619 | 0.022 | 0.028 | -73.622
-12.5 | -1.574 | 0.02061 | 0.027 | -76.36
-12 | -1.526 | 0.01973 | 0.026 | -77.315
-11.5 | -1.477 | 0.0195 | 0.025 | -75.738
-11 | -1.427 | 0.01759 | 0.024 | -81.112
-10.5 | -1.383 | 0.01779 | 0.024 | -77.745
-10 | -1.325 | 0.01698 | 0.023 | -78.081
-9.5 | -1.266 | 0.01545 | 0.021 | -81.912
-9 | -1.205 | 0.01502 | 0.02 | -80.175
-8.5 | -1.142 | 0.01589 | 0.019 | -71.885
-8 | -1.08 | 0.01544 | 0.018 | -69.96
-7.5 | -1.017 | 0.01471 | 0.017 | -69.146
-7 | -0.953 | 0.01481 | 0.016 | -64.358
-6.5 | -0.889 | 0.01317 | 0.015 | -67.524
-6 | -0.823 | 0.01398 | 0.014 | -58.915
-5.5 | -0.758 | 0.01381 | 0.013 | -54.871
-5 | -0.692 | 0.01359 | 0.012 | -50.939
-4.5 | -0.626 | 0.01351 | 0.011 | -46.314
-4 | -0.559 | 0.01342 | 0.009 | -41.682
-3.5 | -0.493 | 0.01293 | 0.008 | -38.088
-3 | -0.426 | 0.01278 | 0.007 | -33.293
-2.5 | -0.358 | 0.01289 | 0.006 | -27.811
-2 | -0.291 | 0.01232 | 0.005 | -23.623
-1.5 | -0.224 | 0.01205 | 0.004 | -18.557
-1 | -0.156 | 0.01205 | 0.003 | -12.94
-0.5 | -0.088 | 0.01267 | 0.002 | -6.946
0 | -0.02 | 0.01273 | 0 | -1.593
0.5 | 0.048 | 0.01152 | -0.001 | 4.167
1 | 0.116 | 0.01157 | -0.002 | 10.049
1.5 | 0.184 | 0.01165 | -0.003 | 15.834
2 | 0.253 | 0.01214 | -0.004 | 20.808
2.5 | 0.321 | 0.0118 | -0.005 | 27.161
3 | 0.388 | 0.0126 | -0.006 | 30.819
3.5 | 0.456 | 0.01189 | -0.008 | 38.336
4 | 0.523 | 0.01288 | -0.009 | 40.632
4.5 | 0.591 | 0.0122 | -0.01 | 48.427
5 | 0.658 | 0.01239 | -0.011 | 53.064
5.5 | 0.724 | 0.01255 | -0.012 | 57.719
6 | 0.791 | 0.01379 | -0.013 | 57.327
6.5 | 0.857 | 0.01404 | -0.014 | 61.009
7 | 0.922 | 0.01436 | -0.016 | 64.231
7.5 | 0.987 | 0.01463 | -0.017 | 67.457
8 | 1.051 | 0.01489 | -0.018 | 70.62
8.5 | 1.115 | 0.01292 | -0.019 | 86.295
9 | 1.178 | 0.01338 | -0.02 | 88.049
9.5 | 1.241 | 0.01501 | -0.021 | 82.66
10 | 1.302 | 0.01433 | -0.022 | 90.864
10.5 | 1.362 | 0.01467 | -0.023 | 92.863
11 | 1.421 | 0.01516 | -0.024 | 93.751
11.5 | 1.448 | 0.01883 | -0.025 | 76.884
12 | 1.498 | 0.01887 | -0.026 | 79.377
12.5 | 1.546 | 0.02001 | -0.027 | 77.276
13 | 1.593 | 0.02127 | -0.028 | 74.911
13.5 | 1.639 | 0.02238 | -0.029 | 73.231
14 | 1.68 | 0.02356 | -0.029 | 71.307
14.5 | 1.719 | 0.02473 | -0.03 | 69.544
15 | 1.754 | 0.02747 | -0.031 | 63.847
15.5 | 1.785 | 0.02844 | -0.032 | 62.756
16 | 1.815 | 0.03093 | -0.033 | 58.663
16.5 | 1.834 | 0.03468 | -0.033 | 52.889
17 | 1.858 | 0.03693 | -0.034 | 50.298
17.5 | 1.878 | 0.03904 | -0.035 | 48.102
18 | 1.892 | 0.04277 | -0.036 | 44.239
18.5 | 1.904 | 0.0463 | -0.036 | 41.132
19 | 1.912 | 0.05009 | -0.037 | 38.169
19.5 | 1.917 | 0.05423 | -0.037 | 35.354
20 | 1.924 | 0.05652 | -0.038 | 34.046

## 142. Re 18M Mach 0.25 (2)
BIGFOIL.COM POLAR EXPORT
goe776
GOE 776 |  |  |  | Cl Max: | 1.6779 | at alpha= | 19 | deg
XFOIL ncrit=9 |  |  |  | L/D Max: | 114.272 | at alpha= | 9.5 | deg
Re: | 18000000 |  |  | Cd Min: | 0.0552 | at alpha= | -20 | deg
Mach: | 0.25 |  |  | Cl=0 at alpha= | 0.14892 | deg
|  |  |  | @ Cl=0.1, Cd= | 0.006249
|  |  |  | @ Cl=0.4, Cd= | 0.006548
|  |  |  | @ Cl=0.6, Cd= | 0.0069442
alpha (deg) | Cl | Cd | Cm | Cl/Cd
-20 | -1.6694 | 0.0552 | -0.0528 | -30.2428
-19.5 | -1.673 | 0.04955 | -0.0528 | -33.7639
-19 | -1.6715 | 0.04454 | -0.0523 | -37.5281
-18.5 | -1.6654 | 0.04001 | -0.0517 | -41.6246
-18 | -1.6514 | 0.0362 | -0.0508 | -45.6188
-17.5 | -1.6395 | 0.03227 | -0.0498 | -50.8057
-17 | -1.6224 | 0.02886 | -0.0486 | -56.2162
-16.5 | -1.5944 | 0.02615 | -0.0478 | -60.9713
-16 | -1.5755 | 0.02351 | -0.0452 | -67.014
-15.5 | -1.5478 | 0.02145 | -0.043 | -72.1585
-15 | -1.5206 | 0.0194 | -0.0406 | -78.3814
-14.5 | -1.4866 | 0.01779 | -0.0386 | -83.5638
-14 | -1.4553 | 0.01618 | -0.0361 | -89.9444
-13.5 | -1.4196 | 0.01485 | -0.0337 | -95.596
-13 | -1.3799 | 0.01383 | -0.0316 | -99.7758
-12.5 | -1.3408 | 0.01281 | -0.0292 | -104.6682
-12 | -1.2967 | 0.01204 | -0.0272 | -107.6993
-11.5 | -1.2526 | 0.01134 | -0.0251 | -110.4586
-11 | -1.2083 | 0.01069 | -0.0229 | -113.0309
-10.5 | -1.1587 | 0.01023 | -0.0214 | -113.2649
-10 | -1.1123 | 0.00971 | -0.0193 | -114.552
-9.5 | -1.0609 | 0.00935 | -0.0179 | -113.4652
-9 | -1.0129 | 0.00892 | -0.0159 | -113.5538
-8.5 | -0.9613 | 0.0086 | -0.0145 | -111.7791
-8 | -0.9101 | 0.00828 | -0.0129 | -109.9155
-7.5 | -0.8597 | 0.00794 | -0.0111 | -108.2746
-7 | -0.8154 | 0.0077 | -0.008 | -105.8961
-6.5 | -0.7668 | 0.00752 | -0.0058 | -101.9681
-6 | -0.7137 | 0.00731 | -0.0045 | -97.6334
-5.5 | -0.6584 | 0.00714 | -0.0036 | -92.2129
-5 | -0.6024 | 0.00699 | -0.0028 | -86.1803
-4.5 | -0.5461 | 0.00683 | -0.0021 | -79.9561
-4 | -0.4888 | 0.0067 | -0.0016 | -72.9552
-3.5 | -0.43 | 0.00664 | -0.0014 | -64.759
-3 | -0.372 | 0.00654 | -0.001 | -56.8807
-2.5 | -0.3132 | 0.00643 | -0.0008 | -48.7092
-2 | -0.2543 | 0.00637 | -0.0007 | -39.9215
-1.5 | -0.1948 | 0.00636 | -0.0006 | -30.6289
-1 | -0.1355 | 0.00628 | -0.0006 | -21.5764
-0.5 | -0.0766 | 0.00623 | -0.0004 | -12.2953
0 | -0.0179 | 0.00621 | -0.0002 | -2.8824
0.5 | 0.0422 | 0.00622 | -0.0003 | 6.7846
1 | 0.1019 | 0.00625 | -0.0003 | 16.304
1.5 | 0.1607 | 0.00627 | -0.0001 | 25.63
2 | 0.2197 | 0.00634 | 0 | 34.653
2.5 | 0.2788 | 0.00643 | 0.0001 | 43.3593
3 | 0.3378 | 0.00647 | 0.0003 | 52.2102
3.5 | 0.3967 | 0.00654 | 0.0004 | 60.6575
4 | 0.4547 | 0.00668 | 0.0008 | 68.0689
4.5 | 0.5127 | 0.00678 | 0.0012 | 75.6195
5 | 0.5701 | 0.00687 | 0.0016 | 82.984
5.5 | 0.6265 | 0.00701 | 0.0023 | 89.3723
6 | 0.6815 | 0.00719 | 0.0032 | 94.7844
6.5 | 0.7355 | 0.00739 | 0.0044 | 99.5264
7 | 0.7886 | 0.00762 | 0.0057 | 103.4908
7.5 | 0.8322 | 0.00779 | 0.0089 | 106.8293
8 | 0.8821 | 0.00804 | 0.0108 | 109.7139
8.5 | 0.9332 | 0.00836 | 0.0124 | 111.6268
9 | 0.9827 | 0.00874 | 0.0143 | 112.4371
9.5 | 1.0353 | 0.00906 | 0.0155 | 114.2715
10 | 1.083 | 0.0095 | 0.0175 | 114
10.5 | 1.1328 | 0.00992 | 0.0191 | 114.1935
11 | 1.1807 | 0.0104 | 0.0209 | 113.5288
11.5 | 1.2265 | 0.01099 | 0.0229 | 111.6015
12 | 1.2742 | 0.01157 | 0.0246 | 110.1296
12.5 | 1.315 | 0.0124 | 0.027 | 106.0484
13 | 1.3576 | 0.01324 | 0.0291 | 102.5378
13.5 | 1.3984 | 0.01421 | 0.0312 | 98.4096
14 | 1.4354 | 0.01541 | 0.0335 | 93.1473
14.5 | 1.4726 | 0.0167 | 0.0356 | 88.1796
15 | 1.5053 | 0.01829 | 0.0379 | 82.3018
15.5 | 1.5361 | 0.02008 | 0.0401 | 76.499
16 | 1.5654 | 0.02208 | 0.0422 | 70.8967
16.5 | 1.5894 | 0.02431 | 0.0447 | 65.3805
17 | 1.608 | 0.02723 | 0.0468 | 59.0525
17.5 | 1.6351 | 0.0301 | 0.0473 | 54.3223
18 | 1.6488 | 0.03376 | 0.0486 | 48.8389
18.5 | 1.6652 | 0.03736 | 0.0495 | 44.5717
19 | 1.6779 | 0.04129 | 0.0502 | 40.637
19.5 | 1.6774 | 0.04647 | 0.0508 | 36.0964
20 | 1.6761 | 0.05178 | 0.051 | 32.3696

## 143. Re 18M Mach 0.50 (1)
BIGFOIL.COM POLAR EXPORT
goe776
GOE 776 |  |  |  | Cl Max: | 1.495 | at alpha= | 12.5 | deg
JavaFoil+Calcfoil stall+Eppler ext transition |  |  |  | L/D Max: | 66.671 | at alpha= | 8 | deg
Re: | 18000000 |  |  | Cd Min: | 0.01199 | at alpha= | 0.5 | deg
Mach: | 0.5 |  |  | Cl=0 at alpha= | 0.14935 | deg
|  |  |  | @ Cl=0.1, Cd= | 0.012014
|  |  |  | @ Cl=0.4, Cd= | 0.013289
|  |  |  | @ Cl=0.6, Cd= | 0.013637
alpha (deg) | Cl | Cd | Cm | Cl/Cd
-17 | -1.07 | 0.14831 | 0.029 | -7.215
-16.5 | -1.032 | 0.15752 | 0.027 | -6.553
-16 | -1.027 | 0.12169 | 0.03 | -8.435
-15.5 | -0.988 | 0.12301 | 0.028 | -8.034
-15 | -0.951 | 0.11943 | 0.026 | -7.965
-14.5 | -0.954 | 0.09055 | 0.029 | -10.538
-14 | -0.934 | 0.07693 | 0.029 | -12.147
-13.5 | -1.366 | 0.0549 | 0.03 | -24.878
-13 | -1.458 | 0.04468 | 0.029 | -32.64
-12.5 | -1.492 | 0.03848 | 0.029 | -38.765
-12 | -1.498 | 0.03363 | 0.028 | -44.544
-11.5 | -1.486 | 0.03019 | 0.027 | -49.227
-11 | -1.464 | 0.02714 | 0.026 | -53.929
-10.5 | -1.434 | 0.02435 | 0.026 | -58.897
-10 | -1.392 | 0.0227 | 0.024 | -61.305
-9.5 | -1.343 | 0.02159 | 0.023 | -62.203
-9 | -1.289 | 0.01986 | 0.022 | -64.934
-8.5 | -1.232 | 0.01919 | 0.021 | -64.188
-8 | -1.172 | 0.01799 | 0.02 | -65.169
-7.5 | -1.119 | 0.01729 | 0.019 | -64.732
-7 | -1.052 | 0.0168 | 0.018 | -62.583
-6.5 | -0.982 | 0.01598 | 0.017 | -61.466
-6 | -0.912 | 0.01424 | 0.016 | -64.08
-5.5 | -0.84 | 0.01517 | 0.014 | -55.412
-5 | -0.768 | 0.01502 | 0.013 | -51.158
-4.5 | -0.696 | 0.01477 | 0.012 | -47.104
-4 | -0.622 | 0.01462 | 0.011 | -42.544
-3.5 | -0.548 | 0.01385 | 0.009 | -39.599
-3 | -0.474 | 0.01244 | 0.008 | -38.143
-2.5 | -0.399 | 0.01391 | 0.007 | -28.711
-2 | -0.324 | 0.01311 | 0.006 | -24.749
-1.5 | -0.249 | 0.01345 | 0.004 | -18.526
-1 | -0.174 | 0.0127 | 0.003 | -13.69
-0.5 | -0.098 | 0.0127 | 0.002 | -7.732
0 | -0.023 | 0.0127 | 0 | -1.783
0.5 | 0.054 | 0.01199 | -0.001 | 4.473
1 | 0.13 | 0.01203 | -0.002 | 10.795
1.5 | 0.206 | 0.01206 | -0.003 | 17.074
2 | 0.282 | 0.01227 | -0.005 | 22.976
2.5 | 0.358 | 0.01316 | -0.006 | 27.174
3 | 0.433 | 0.01339 | -0.007 | 32.343
3.5 | 0.508 | 0.0125 | -0.009 | 40.656
4 | 0.583 | 0.01383 | -0.01 | 42.154
4.5 | 0.658 | 0.01298 | -0.011 | 50.659
5 | 0.731 | 0.0145 | -0.012 | 50.433
5.5 | 0.805 | 0.015 | -0.014 | 53.632
6 | 0.877 | 0.01537 | -0.015 | 57.068
6.5 | 0.949 | 0.01581 | -0.016 | 60.046
7 | 1.02 | 0.01619 | -0.017 | 63.034
7.5 | 1.09 | 0.01674 | -0.019 | 65.103
8 | 1.158 | 0.01736 | -0.02 | 66.671
8.5 | 1.197 | 0.01889 | -0.021 | 63.361
9 | 1.256 | 0.01963 | -0.022 | 63.963
9.5 | 1.311 | 0.02099 | -0.023 | 62.45
10 | 1.365 | 0.02182 | -0.024 | 62.525
10.5 | 1.412 | 0.02305 | -0.025 | 61.247
11 | 1.447 | 0.0257 | -0.026 | 56.305
11.5 | 1.475 | 0.02905 | -0.027 | 50.777
12 | 1.492 | 0.03238 | -0.028 | 46.056
12.5 | 1.495 | 0.03754 | -0.028 | 39.816
13 | 1.484 | 0.0418 | -0.029 | 35.504
13.5 | 1.44 | 0.04831 | -0.03 | 29.797
14 | 1.287 | 0.05973 | -0.03 | 21.547
14.5 | 0.944 | 0.08243 | -0.029 | 11.454
15 | 0.965 | 0.09644 | -0.029 | 10.002
15.5 | 0.966 | 0.12437 | -0.027 | 7.764
16 | 1.002 | 0.12408 | -0.029 | 8.074
16.5 | 1.032 | 0.1351 | -0.029 | 7.641
17 | 1.046 | 0.16105 | -0.028 | 6.495
17.5 | 1.082 | 0.15658 | -0.03 | 6.907

## 144. Re 18M Mach 0.50 (2)
BIGFOIL.COM POLAR EXPORT
goe776
GOE 776 |  |  |  | Cl Max: | 1.4734 | at alpha= | 14.5 | deg
XFOIL ncrit=9 |  |  |  | L/D Max: | 93.2113 | at alpha= | 7.5 | deg
Re: | 18000000 |  |  | Cd Min: | 0.11833 | at alpha= | -19.5 | deg
Mach: | 0.5 |  |  | Cl=0 at alpha= | 0.14099 | deg
|  |  |  | @ Cl=0.1, Cd= | 0.0066346
|  |  |  | @ Cl=0.4, Cd= | 0.0070337
|  |  |  | @ Cl=0.6, Cd= | 0.0075947
alpha (deg) | Cl | Cd | Cm | Cl/Cd
-19.5 | -1.28 | 0.11833 | -0.0666 | -10.8172
-19 | -1.2957 | 0.10987 | -0.0703 | -11.793
-18.5 | -1.3213 | 0.10086 | -0.074 | -13.1003
-18 | -1.3452 | 0.09223 | -0.0769 | -14.5853
-17.5 | -1.3742 | 0.08347 | -0.0795 | -16.4634
-17 | -1.3963 | 0.07548 | -0.0812 | -18.4989
-16.5 | -1.4203 | 0.06731 | -0.083 | -21.1009
-15.5 | -1.4586 | 0.05316 | -0.0825 | -27.4379
-15 | -1.4651 | 0.04742 | -0.0807 | -30.8962
-14.5 | -1.4689 | 0.04178 | -0.079 | -35.158
-14 | -1.4625 | 0.03691 | -0.0769 | -39.6234
-13.5 | -1.4538 | 0.03225 | -0.0745 | -45.0791
-13 | -1.431 | 0.02854 | -0.0719 | -50.1402
-12.5 | -1.4069 | 0.02502 | -0.0691 | -56.231
-12 | -1.3761 | 0.02206 | -0.066 | -62.3799
-11.5 | -1.3382 | 0.0196 | -0.0629 | -68.2755
-11 | -1.2924 | 0.0177 | -0.0598 | -73.0169
-10.5 | -1.2467 | 0.01595 | -0.0566 | -78.163
-10 | -1.1936 | 0.01464 | -0.0536 | -81.5301
-9.5 | -1.1434 | 0.01336 | -0.0503 | -85.5838
-9 | -1.0873 | 0.01238 | -0.0474 | -87.8271
-8.5 | -1.0342 | 0.01142 | -0.0441 | -90.5604
-8 | -0.9758 | 0.01071 | -0.0413 | -91.1111
-7.5 | -0.9195 | 0.01003 | -0.0382 | -91.675
-7 | -0.8644 | 0.00941 | -0.0349 | -91.8597
-6.5 | -0.8085 | 0.00886 | -0.0317 | -91.2528
-6 | -0.7502 | 0.00843 | -0.0287 | -88.9917
-5.5 | -0.6921 | 0.00803 | -0.0258 | -86.1893
-5 | -0.6322 | 0.00772 | -0.0231 | -81.8912
-4.5 | -0.571 | 0.00748 | -0.0207 | -76.3369
-4 | -0.5176 | 0.00729 | -0.0169 | -71.0014
-3.5 | -0.4684 | 0.00715 | -0.0121 | -65.5105
-3 | -0.4059 | 0.00703 | -0.01 | -57.7383
-2.5 | -0.3428 | 0.00695 | -0.0081 | -49.3237
-2 | -0.279 | 0.00684 | -0.0064 | -40.7895
-1.5 | -0.2148 | 0.00673 | -0.0048 | -31.9168
-1 | -0.1512 | 0.00667 | -0.0031 | -22.6687
-0.5 | -0.0857 | 0.00662 | -0.0018 | -12.9456
0 | -0.0183 | 0.00661 | -0.0009 | -2.7685
0.5 | 0.0466 | 0.00661 | 0.0005 | 7.0499
1 | 0.1116 | 0.00664 | 0.0019 | 16.8072
1.5 | 0.1777 | 0.00671 | 0.0031 | 26.4829
2 | 0.2422 | 0.00677 | 0.0046 | 35.7755
2.5 | 0.3062 | 0.00684 | 0.0062 | 44.7661
3 | 0.3698 | 0.00697 | 0.008 | 53.056
3.5 | 0.4314 | 0.0071 | 0.0102 | 60.7606
4 | 0.4917 | 0.0072 | 0.0128 | 68.2917
4.5 | 0.5394 | 0.00731 | 0.0178 | 73.7893
5 | 0.5971 | 0.00758 | 0.0208 | 78.7731
5.5 | 0.6562 | 0.00788 | 0.0236 | 83.2741
6 | 0.7167 | 0.00819 | 0.0261 | 87.5092
6.5 | 0.7758 | 0.00856 | 0.0289 | 90.6308
7 | 0.8336 | 0.00902 | 0.0319 | 92.4169
7.5 | 0.8911 | 0.00956 | 0.0348 | 93.2113
8 | 0.9457 | 0.01024 | 0.0382 | 92.3535
8.5 | 1.0003 | 0.01101 | 0.0414 | 90.8538
9 | 1.0576 | 0.01177 | 0.0443 | 89.8556
9.5 | 1.1116 | 0.01275 | 0.0474 | 87.1843
10 | 1.1672 | 0.01378 | 0.0503 | 84.7025
10.5 | 1.2184 | 0.01508 | 0.0535 | 80.7958
11 | 1.2671 | 0.01662 | 0.0566 | 76.2395
11.5 | 1.3138 | 0.01841 | 0.0597 | 71.3634
12 | 1.3519 | 0.02075 | 0.063 | 65.1518
12.5 | 1.392 | 0.02317 | 0.0658 | 60.0777
13 | 1.4211 | 0.02632 | 0.0688 | 53.9932
13.5 | 1.4443 | 0.02993 | 0.0715 | 48.2559
14 | 1.4586 | 0.0342 | 0.074 | 42.6491
14.5 | 1.4734 | 0.03854 | 0.0762 | 38.2304
15 | 1.4692 | 0.04415 | 0.0781 | 33.2775
15.5 | 1.4727 | 0.04933 | 0.0799 | 29.854
16 | 1.4531 | 0.05586 | 0.0816 | 26.0132
17 | 1.4205 | 0.07022 | 0.0808 | 20.2293
17.5 | 1.3911 | 0.07871 | 0.079 | 17.6737
18 | 1.3678 | 0.08693 | 0.077 | 15.7345
18.5 | 1.3483 | 0.095 | 0.0747 | 14.1926
19 | 1.3232 | 0.10386 | 0.0714 | 12.7402
19.5 | 1.2911 | 0.11352 | 0.0672 | 11.3733

## 145. Re 20M Mach 0.00 (1)
BIGFOIL.COM POLAR EXPORT
goe776
GOE 776 |  |  |  | Cl Max: | 2.037 | at alpha= | 20 | deg
JavaFoil+Calcfoil stall+Eppler ext transition |  |  |  | L/D Max: | 97.989 | at alpha= | 12 | deg
Re: | 20000000 |  |  | Cd Min: | 0.0113 | at alpha= | -0.5 | deg
Mach: | 0 |  |  | Cl=0 at alpha= | 0.14925 | deg
|  |  |  | @ Cl=0.1, Cd= | 0.011942
|  |  |  | @ Cl=0.4, Cd= | 0.011967
|  |  |  | @ Cl=0.6, Cd= | 0.012385
alpha (deg) | Cl | Cd | Cm | Cl/Cd
-20 | -2.041 | 0.0457 | 0.038 | -44.659
-19.5 | -2.025 | 0.04183 | 0.037 | -48.409
-19 | -2.004 | 0.03997 | 0.036 | -50.133
-18.5 | -1.985 | 0.03639 | 0.036 | -54.551
-18 | -1.961 | 0.0343 | 0.035 | -57.164
-17.5 | -1.933 | 0.03239 | 0.034 | -59.68
-17 | -1.906 | 0.03019 | 0.034 | -63.131
-16.5 | -1.876 | 0.0286 | 0.033 | -65.586
-16 | -1.843 | 0.027 | 0.032 | -68.242
-15.5 | -1.808 | 0.02528 | 0.032 | -71.513
-15 | -1.771 | 0.02359 | 0.031 | -75.086
-14.5 | -1.731 | 0.02258 | 0.03 | -76.65
-14 | -1.69 | 0.02146 | 0.029 | -78.751
-13.5 | -1.645 | 0.0206 | 0.028 | -79.838
-13 | -1.599 | 0.01964 | 0.027 | -81.406
-12.5 | -1.551 | 0.0187 | 0.026 | -82.904
-12 | -1.502 | 0.01785 | 0.026 | -84.155
-11.5 | -1.461 | 0.01681 | 0.025 | -86.91
-11 | -1.405 | 0.01732 | 0.024 | -81.143
-10.5 | -1.348 | 0.0167 | 0.023 | -80.75
-10 | -1.29 | 0.01537 | 0.022 | -83.969
-9.5 | -1.232 | 0.01469 | 0.021 | -83.811
-9 | -1.171 | 0.0154 | 0.02 | -76.051
-8.5 | -1.111 | 0.01513 | 0.019 | -73.422
-8 | -1.049 | 0.01347 | 0.018 | -77.897
-7.5 | -0.987 | 0.01461 | 0.017 | -67.593
-7 | -0.925 | 0.01423 | 0.016 | -65.03
-6.5 | -0.863 | 0.01159 | 0.015 | -74.443
-6 | -0.799 | 0.0123 | 0.013 | -64.926
-5.5 | -0.735 | 0.012 | 0.012 | -61.254
-5 | -0.671 | 0.01356 | 0.011 | -49.491
-4.5 | -0.607 | 0.01314 | 0.01 | -46.192
-4 | -0.542 | 0.01285 | 0.009 | -42.211
-3.5 | -0.478 | 0.01294 | 0.008 | -36.903
-3 | -0.413 | 0.01211 | 0.007 | -34.086
-2.5 | -0.348 | 0.01167 | 0.006 | -29.785
-2 | -0.282 | 0.01215 | 0.005 | -23.217
-1.5 | -0.217 | 0.01244 | 0.004 | -17.412
-1 | -0.151 | 0.01241 | 0.003 | -12.162
-0.5 | -0.085 | 0.0113 | 0.001 | -7.55
0 | -0.02 | 0.01131 | 0 | -1.736
0.5 | 0.047 | 0.01195 | -0.001 | 3.892
1 | 0.113 | 0.01194 | -0.002 | 9.431
1.5 | 0.179 | 0.01199 | -0.003 | 14.905
2 | 0.245 | 0.01211 | -0.004 | 20.205
2.5 | 0.31 | 0.01223 | -0.005 | 25.392
3 | 0.376 | 0.01208 | -0.006 | 31.151
3.5 | 0.442 | 0.01177 | -0.007 | 37.539
4 | 0.507 | 0.01259 | -0.008 | 40.277
4.5 | 0.572 | 0.01198 | -0.01 | 47.766
5 | 0.637 | 0.01292 | -0.011 | 49.334
5.5 | 0.702 | 0.01316 | -0.012 | 53.356
6 | 0.767 | 0.01211 | -0.013 | 63.29
6.5 | 0.831 | 0.01242 | -0.014 | 66.883
7 | 0.895 | 0.0126 | -0.015 | 70.992
7.5 | 0.958 | 0.01292 | -0.016 | 74.135
8 | 1.021 | 0.01319 | -0.017 | 77.391
8.5 | 1.083 | 0.01378 | -0.018 | 78.612
9 | 1.145 | 0.01286 | -0.019 | 89.018
9.5 | 1.206 | 0.01323 | -0.02 | 91.144
10 | 1.267 | 0.01464 | -0.021 | 86.541
10.5 | 1.326 | 0.01396 | -0.022 | 95.045
11 | 1.385 | 0.0152 | -0.024 | 91.118
11.5 | 1.442 | 0.01485 | -0.025 | 97.139
12 | 1.499 | 0.01529 | -0.026 | 97.989
12.5 | 1.523 | 0.01804 | -0.026 | 84.409
13 | 1.571 | 0.01911 | -0.027 | 82.214
13.5 | 1.619 | 0.01992 | -0.028 | 81.291
14 | 1.665 | 0.02072 | -0.029 | 80.361
14.5 | 1.707 | 0.02209 | -0.03 | 77.283
15 | 1.748 | 0.02306 | -0.03 | 75.828
15.5 | 1.788 | 0.02409 | -0.031 | 74.209
16 | 1.824 | 0.02582 | -0.032 | 70.659
16.5 | 1.857 | 0.02772 | -0.033 | 66.993
17 | 1.889 | 0.02935 | -0.034 | 64.351
17.5 | 1.92 | 0.03106 | -0.034 | 61.824
18 | 1.946 | 0.0333 | -0.035 | 58.452
18.5 | 1.97 | 0.03609 | -0.036 | 54.59
19 | 1.994 | 0.03836 | -0.036 | 51.968
19.5 | 2.016 | 0.04027 | -0.037 | 50.077
20 | 2.037 | 0.04282 | -0.038 | 47.575

## 146. Re 20M Mach 0.00 (2)
BIGFOIL.COM POLAR EXPORT
goe776
GOE 776 |  |  |  | Cl Max: | 1.7531 | at alpha= | 20 | deg
XFOIL ncrit=9 |  |  |  | L/D Max: | 123.358 | at alpha= | 11 | deg
Re: | 20000000 |  |  | Cd Min: | 0.03629 | at alpha= | -20 | deg
Mach: | 0 |  |  | Cl=0 at alpha= | 0.14386 | deg
|  |  |  | @ Cl=0.1, Cd= | 0.0061404
|  |  |  | @ Cl=0.4, Cd= | 0.0064145
|  |  |  | @ Cl=0.6, Cd= | 0.0067814
alpha (deg) | Cl | Cd | Cm | Cl/Cd
-20 | -1.756 | 0.03629 | -0.0399 | -48.388
-19.5 | -1.7426 | 0.03287 | -0.0392 | -53.0149
-19 | -1.7275 | 0.02969 | -0.0382 | -58.1846
-18.5 | -1.7052 | 0.02716 | -0.0373 | -62.7835
-18 | -1.6817 | 0.02476 | -0.0362 | -67.92
-17 | -1.627 | 0.02067 | -0.0342 | -78.7131
-16.5 | -1.6019 | 0.01897 | -0.0318 | -84.4439
-16 | -1.5739 | 0.01745 | -0.0297 | -90.1948
-15.5 | -1.5392 | 0.01631 | -0.0281 | -94.3716
-15 | -1.5073 | 0.01505 | -0.026 | -100.1528
-14.5 | -1.4717 | 0.01404 | -0.0242 | -104.8219
-14 | -1.4356 | 0.01312 | -0.0223 | -109.4207
-13.5 | -1.3964 | 0.01234 | -0.0206 | -113.1605
-13 | -1.3554 | 0.0117 | -0.0189 | -115.8462
-12.5 | -1.3163 | 0.01101 | -0.0169 | -119.555
-12 | -1.2712 | 0.01054 | -0.0156 | -120.6072
-11.5 | -1.2281 | 0.01005 | -0.0139 | -122.199
-11 | -1.1822 | 0.00963 | -0.0126 | -122.7622
-10.5 | -1.1359 | 0.00927 | -0.0112 | -122.5351
-10 | -1.0887 | 0.00891 | -0.0099 | -122.1886
-9.5 | -1.0401 | 0.00862 | -0.0088 | -120.6613
-9 | -0.9922 | 0.00828 | -0.0074 | -119.8309
-8.5 | -0.9438 | 0.00804 | -0.006 | -117.3881
-8 | -0.9029 | 0.00786 | -0.0031 | -114.8728
-7.5 | -0.852 | 0.00763 | -0.0021 | -111.6645
-7 | -0.7992 | 0.00744 | -0.0016 | -107.4194
-6.5 | -0.7461 | 0.00726 | -0.001 | -102.7686
-6 | -0.6929 | 0.00708 | -0.0005 | -97.8672
-5.5 | -0.6395 | 0.00691 | 0.0001 | -92.547
-5 | -0.5854 | 0.00677 | 0.0005 | -86.4697
-4.5 | -0.5304 | 0.00664 | 0.0007 | -79.8795
-4 | -0.4739 | 0.00653 | 0.0007 | -72.5727
-3.5 | -0.4168 | 0.00645 | 0.0006 | -64.6202
-3 | -0.3608 | 0.00637 | 0.0007 | -56.6405
-2.5 | -0.3038 | 0.00629 | 0.0006 | -48.2989
-2 | -0.2456 | 0.00624 | 0.0002 | -39.359
-1.5 | -0.1888 | 0.00619 | 0.0002 | -30.5008
-1 | -0.1318 | 0.00615 | 0.0001 | -21.4309
-0.5 | -0.0736 | 0.00611 | -0.0002 | -12.0458
0 | -0.0164 | 0.0061 | -0.0003 | -2.6885
0.5 | 0.0406 | 0.00612 | -0.0004 | 6.634
1 | 0.0975 | 0.00614 | -0.0005 | 15.8795
1.5 | 0.1553 | 0.00615 | -0.0007 | 25.252
2 | 0.2134 | 0.0062 | -0.001 | 34.4194
2.5 | 0.27 | 0.00626 | -0.001 | 43.131
3 | 0.327 | 0.00631 | -0.0011 | 51.8225
3.5 | 0.3846 | 0.00639 | -0.0013 | 60.1878
4 | 0.4412 | 0.00648 | -0.0014 | 68.0864
4.5 | 0.4968 | 0.00658 | -0.0012 | 75.5015
5 | 0.5532 | 0.00668 | -0.0012 | 82.8144
5.5 | 0.6086 | 0.0068 | -0.0011 | 89.5
6 | 0.6629 | 0.00696 | -0.0007 | 95.2443
6.5 | 0.7164 | 0.00714 | -0.0002 | 100.3361
7 | 0.7691 | 0.00732 | 0.0004 | 105.0683
7.5 | 0.8213 | 0.00752 | 0.0011 | 109.2154
8 | 0.8735 | 0.00771 | 0.0018 | 113.2944
8.5 | 0.9235 | 0.00791 | 0.0029 | 116.7509
9 | 0.9639 | 0.00815 | 0.0059 | 118.2699
9.5 | 1.0129 | 0.00841 | 0.0071 | 120.44
10 | 1.0616 | 0.00871 | 0.0082 | 121.8829
10.5 | 1.1087 | 0.00905 | 0.0096 | 122.5083
11 | 1.1571 | 0.00938 | 0.0106 | 123.3582
11.5 | 1.201 | 0.00983 | 0.0123 | 122.177
12 | 1.2483 | 0.0102 | 0.0134 | 122.3824
12.5 | 1.2901 | 0.01075 | 0.0152 | 120.0093
13 | 1.3338 | 0.01127 | 0.0166 | 118.3496
13.5 | 1.3752 | 0.01191 | 0.0183 | 115.466
14 | 1.4125 | 0.01272 | 0.0203 | 111.0456
14.5 | 1.4526 | 0.01346 | 0.0218 | 107.9198
15 | 1.4889 | 0.01442 | 0.0236 | 103.2524
15.5 | 1.5253 | 0.01542 | 0.0252 | 98.917
16 | 1.5559 | 0.01676 | 0.0273 | 92.8341
16.5 | 1.5881 | 0.01804 | 0.0291 | 88.0322
17 | 1.6143 | 0.01971 | 0.0313 | 81.9026
17.5 | 1.6418 | 0.02132 | 0.0333 | 77.0075
18 | 1.6736 | 0.02313 | 0.0339 | 72.3562
18.5 | 1.6971 | 0.0255 | 0.035 | 66.5529
19 | 1.7213 | 0.02787 | 0.0359 | 61.7618
19.5 | 1.7419 | 0.03055 | 0.0368 | 57.018
20 | 1.7531 | 0.03411 | 0.0377 | 51.3955

## 147. Re 20M Mach 0.10 (1)
BIGFOIL.COM POLAR EXPORT
goe776
GOE 776 |  |  |  | Cl Max: | 2.025 | at alpha= | 20 | deg
JavaFoil+Calcfoil stall+Eppler ext transition |  |  |  | L/D Max: | 96.8 | at alpha= | 11.5 | deg
Re: | 20000000 |  |  | Cd Min: | 0.01143 | at alpha= | 0 | deg
Mach: | 0.1 |  |  | Cl=0 at alpha= | 0.14925 | deg
|  |  |  | @ Cl=0.1, Cd= | 0.011918
|  |  |  | @ Cl=0.4, Cd= | 0.011927
|  |  |  | @ Cl=0.6, Cd= | 0.012385
alpha (deg) | Cl | Cd | Cm | Cl/Cd
-20 | -2.031 | 0.04651 | 0.038 | -43.663
-19.5 | -2.014 | 0.04365 | 0.037 | -46.128
-19 | -1.994 | 0.04133 | 0.037 | -48.249
-18.5 | -1.975 | 0.0385 | 0.036 | -51.298
-18 | -1.954 | 0.03536 | 0.035 | -55.268
-17.5 | -1.929 | 0.03332 | 0.035 | -57.907
-17 | -1.902 | 0.03127 | 0.034 | -60.831
-16.5 | -1.872 | 0.02934 | 0.033 | -63.81
-16 | -1.842 | 0.0277 | 0.032 | -66.51
-15.5 | -1.808 | 0.02586 | 0.032 | -69.924
-15 | -1.773 | 0.02424 | 0.031 | -73.148
-14.5 | -1.734 | 0.02301 | 0.03 | -75.348
-14 | -1.692 | 0.0218 | 0.029 | -77.596
-13.5 | -1.648 | 0.02092 | 0.028 | -78.8
-13 | -1.603 | 0.01993 | 0.027 | -80.434
-12.5 | -1.555 | 0.01896 | 0.027 | -82.013
-12 | -1.506 | 0.01806 | 0.026 | -83.398
-11.5 | -1.467 | 0.01784 | 0.025 | -82.206
-11 | -1.411 | 0.01744 | 0.024 | -80.882
-10.5 | -1.354 | 0.01681 | 0.023 | -80.561
-10 | -1.296 | 0.0165 | 0.022 | -78.548
-9.5 | -1.237 | 0.0148 | 0.021 | -83.544
-9 | -1.177 | 0.01545 | 0.02 | -76.147
-8.5 | -1.116 | 0.0152 | 0.019 | -73.389
-8 | -1.054 | 0.01355 | 0.018 | -77.782
-7.5 | -0.992 | 0.01468 | 0.017 | -67.563
-7 | -0.929 | 0.01288 | 0.016 | -72.154
-6.5 | -0.867 | 0.0116 | 0.015 | -74.749
-6 | -0.803 | 0.01231 | 0.014 | -65.212
-5.5 | -0.739 | 0.01333 | 0.012 | -55.41
-5 | -0.674 | 0.01362 | 0.011 | -49.52
-4.5 | -0.61 | 0.01326 | 0.01 | -45.991
-4 | -0.545 | 0.01282 | 0.009 | -42.505
-3.5 | -0.48 | 0.01299 | 0.008 | -36.938
-3 | -0.415 | 0.01207 | 0.007 | -34.38
-2.5 | -0.349 | 0.01238 | 0.006 | -28.203
-2 | -0.283 | 0.0121 | 0.005 | -23.418
-1.5 | -0.218 | 0.01256 | 0.004 | -17.331
-1 | -0.152 | 0.01201 | 0.003 | -12.627
-0.5 | -0.086 | 0.01195 | 0.001 | -7.173
0 | -0.02 | 0.01143 | 0 | -1.727
0.5 | 0.047 | 0.01199 | -0.001 | 3.9
1 | 0.113 | 0.0119 | -0.002 | 9.512
1.5 | 0.18 | 0.01202 | -0.003 | 14.933
2 | 0.246 | 0.01215 | -0.004 | 20.237
2.5 | 0.312 | 0.01227 | -0.005 | 25.436
3 | 0.378 | 0.01203 | -0.006 | 31.417
3.5 | 0.444 | 0.01172 | -0.007 | 37.874
4 | 0.51 | 0.01271 | -0.009 | 40.096
4.5 | 0.575 | 0.01202 | -0.01 | 47.861
5 | 0.64 | 0.01297 | -0.011 | 49.368
5.5 | 0.706 | 0.01321 | -0.012 | 53.393
6 | 0.77 | 0.01349 | -0.013 | 57.082
6.5 | 0.835 | 0.01243 | -0.014 | 67.177
7 | 0.899 | 0.01269 | -0.015 | 70.836
7.5 | 0.962 | 0.01302 | -0.016 | 73.924
8 | 1.026 | 0.01327 | -0.017 | 77.301
8.5 | 1.088 | 0.01378 | -0.018 | 78.966
9 | 1.15 | 0.01295 | -0.019 | 88.788
9.5 | 1.212 | 0.01328 | -0.02 | 91.221
10 | 1.273 | 0.01472 | -0.022 | 86.466
10.5 | 1.332 | 0.01406 | -0.023 | 94.728
11 | 1.39 | 0.01532 | -0.024 | 90.744
11.5 | 1.448 | 0.01496 | -0.025 | 96.8
12 | 1.486 | 0.01825 | -0.025 | 81.423
12.5 | 1.527 | 0.01827 | -0.026 | 83.616
13 | 1.576 | 0.01939 | -0.027 | 81.276
13.5 | 1.623 | 0.02022 | -0.028 | 80.288
14 | 1.669 | 0.02105 | -0.029 | 79.265
14.5 | 1.71 | 0.02249 | -0.03 | 76.036
15 | 1.751 | 0.0235 | -0.031 | 74.51
15.5 | 1.79 | 0.02459 | -0.031 | 72.781
16 | 1.824 | 0.02691 | -0.032 | 67.785
16.5 | 1.856 | 0.02843 | -0.033 | 65.284
17 | 1.887 | 0.03015 | -0.034 | 62.587
17.5 | 1.916 | 0.03194 | -0.034 | 59.975
18 | 1.942 | 0.03432 | -0.035 | 56.585
18.5 | 1.963 | 0.03726 | -0.036 | 52.686
19 | 1.987 | 0.03966 | -0.037 | 50.089
19.5 | 2.008 | 0.04168 | -0.037 | 48.174
20 | 2.025 | 0.04469 | -0.038 | 45.318

## 148. Re 20M Mach 0.10 (2)
BIGFOIL.COM POLAR EXPORT
goe776
GOE 776 |  |  |  | Cl Max: | 1.7483 | at alpha= | 20 | deg
XFOIL ncrit=9 |  |  |  | L/D Max: | 122.082 | at alpha= | 11 | deg
Re: | 20000000 |  |  | Cd Min: | 0.03869 | at alpha= | -20 | deg
Mach: | 0.1 |  |  | Cl=0 at alpha= | 0.14373 | deg
|  |  |  | @ Cl=0.1, Cd= | 0.0061507
|  |  |  | @ Cl=0.4, Cd= | 0.006431
|  |  |  | @ Cl=0.6, Cd= | 0.0068025
alpha (deg) | Cl | Cd | Cm | Cl/Cd
-20 | -1.7483 | 0.03869 | -0.0422 | -45.1874
-19.5 | -1.7358 | 0.0351 | -0.0415 | -49.453
-19 | -1.7234 | 0.03158 | -0.0406 | -54.5725
-18.5 | -1.7033 | 0.02875 | -0.0396 | -59.2452
-18 | -1.6797 | 0.02627 | -0.0387 | -63.9399
-17.5 | -1.6561 | 0.02372 | -0.0377 | -69.8187
-17 | -1.6275 | 0.02172 | -0.0366 | -74.9309
-16.5 | -1.6016 | 0.01996 | -0.0344 | -80.2405
-16 | -1.5756 | 0.01822 | -0.0321 | -86.4764
-15.5 | -1.5433 | 0.01689 | -0.0302 | -91.3736
-15 | -1.5127 | 0.0155 | -0.0281 | -97.5935
-14.5 | -1.4754 | 0.01449 | -0.0264 | -101.8219
-14 | -1.439 | 0.01353 | -0.0244 | -106.3562
-13.5 | -1.4012 | 0.01264 | -0.0225 | -110.8544
-13 | -1.361 | 0.01193 | -0.0207 | -114.0821
-12.5 | -1.3203 | 0.01125 | -0.0188 | -117.36
-12 | -1.2761 | 0.01073 | -0.0173 | -118.9282
-11.5 | -1.2329 | 0.0102 | -0.0155 | -120.8725
-11 | -1.1868 | 0.00976 | -0.0141 | -121.5984
-10.5 | -1.1405 | 0.00938 | -0.0126 | -121.5885
-10 | -1.0929 | 0.00902 | -0.0112 | -121.1641
-9.5 | -1.0442 | 0.0087 | -0.01 | -120.023
-9 | -0.996 | 0.00836 | -0.0086 | -119.1388
-8.5 | -0.946 | 0.0081 | -0.0074 | -116.7901
-8 | -0.9051 | 0.00789 | -0.0044 | -114.7148
-7.5 | -0.8558 | 0.00768 | -0.003 | -111.4323
-7 | -0.8029 | 0.00748 | -0.0023 | -107.3396
-6.5 | -0.7497 | 0.00729 | -0.0016 | -102.8395
-6 | -0.6965 | 0.00711 | -0.001 | -97.9606
-5.5 | -0.6429 | 0.00694 | -0.0004 | -92.6369
-5 | -0.5885 | 0.00679 | 0.0001 | -86.6716
-4.5 | -0.5332 | 0.00666 | 0.0004 | -80.0601
-4 | -0.4764 | 0.00655 | 0.0004 | -72.7328
-3.5 | -0.419 | 0.00647 | 0.0003 | -64.7604
-3 | -0.3628 | 0.00638 | 0.0005 | -56.8652
-2.5 | -0.3054 | 0.0063 | 0.0004 | -48.4762
-2 | -0.2469 | 0.00626 | 0.0001 | -39.4409
-1.5 | -0.1898 | 0.00621 | 0.0001 | -30.5636
-1 | -0.1325 | 0.00616 | 0 | -21.5097
-0.5 | -0.074 | 0.00612 | -0.0002 | -12.0915
0 | -0.0165 | 0.00611 | -0.0003 | -2.7005
0.5 | 0.0409 | 0.00613 | -0.0004 | 6.6721
1 | 0.098 | 0.00615 | -0.0004 | 15.935
1.5 | 0.1561 | 0.00617 | -0.0006 | 25.2998
2 | 0.2146 | 0.00621 | -0.0009 | 34.5572
2.5 | 0.2715 | 0.00627 | -0.0009 | 43.3014
3 | 0.3288 | 0.00633 | -0.0009 | 51.9431
3.5 | 0.3867 | 0.00641 | -0.0011 | 60.3276
4 | 0.4436 | 0.0065 | -0.0011 | 68.2462
4.5 | 0.4995 | 0.0066 | -0.0009 | 75.6818
5 | 0.5561 | 0.0067 | -0.0009 | 83
5.5 | 0.6118 | 0.00683 | -0.0007 | 89.5754
6 | 0.6664 | 0.00698 | -0.0003 | 95.4728
6.5 | 0.72 | 0.00716 | 0.0003 | 100.5587
7 | 0.7729 | 0.00735 | 0.001 | 105.1565
7.5 | 0.8251 | 0.00756 | 0.0018 | 109.1402
8 | 0.8772 | 0.00775 | 0.0027 | 113.1871
8.5 | 0.9221 | 0.00793 | 0.005 | 116.2799
9 | 0.967 | 0.00822 | 0.0071 | 117.6399
9.5 | 1.0169 | 0.00849 | 0.0083 | 119.7762
10 | 1.0654 | 0.0088 | 0.0096 | 121.0682
10.5 | 1.1133 | 0.00916 | 0.0109 | 121.5393
11 | 1.161 | 0.00951 | 0.0122 | 122.082
11.5 | 1.2062 | 0.00997 | 0.0138 | 120.9829
12 | 1.2524 | 0.01038 | 0.0151 | 120.6551
12.5 | 1.2957 | 0.01093 | 0.0168 | 118.5453
13 | 1.3386 | 0.01151 | 0.0184 | 116.2989
13.5 | 1.3794 | 0.0122 | 0.0202 | 113.0656
14 | 1.4179 | 0.01303 | 0.0222 | 108.8181
14.5 | 1.457 | 0.01386 | 0.0238 | 105.1227
15 | 1.4915 | 0.01495 | 0.0259 | 99.7659
15.5 | 1.5289 | 0.01597 | 0.0275 | 95.7358
16 | 1.5607 | 0.01731 | 0.0295 | 90.1618
16.5 | 1.5922 | 0.01873 | 0.0313 | 85.008
17 | 1.6172 | 0.02056 | 0.0336 | 78.6576
17.5 | 1.6437 | 0.02232 | 0.0356 | 73.6425
18 | 1.6724 | 0.02452 | 0.0363 | 68.2055
18.5 | 1.6949 | 0.02706 | 0.0374 | 62.6349
19 | 1.7184 | 0.02959 | 0.0383 | 58.0737
19.5 | 1.7366 | 0.03259 | 0.0392 | 53.2863
20 | 1.7483 | 0.03621 | 0.04 | 48.2822

## 149. Re 20M Mach 0.25 (1)
BIGFOIL.COM POLAR EXPORT
goe776
GOE 776 |  |  |  | Cl Max: | 1.927 | at alpha= | 20 | deg
JavaFoil+Calcfoil stall+Eppler ext transition |  |  |  | L/D Max: | 94.907 | at alpha= | 11 | deg
Re: | 20000000 |  |  | Cd Min: | 0.01149 | at alpha= | 0 | deg
Mach: | 0.25 |  |  | Cl=0 at alpha= | 0.14706 | deg
|  |  |  | @ Cl=0.1, Cd= | 0.011644
|  |  |  | @ Cl=0.4, Cd= | 0.012724
|  |  |  | @ Cl=0.6, Cd= | 0.012336
alpha (deg) | Cl | Cd | Cm | Cl/Cd
-20 | -1.922 | 0.0582 | 0.038 | -33.025
-19.5 | -1.924 | 0.05327 | 0.038 | -36.116
-19 | -1.921 | 0.0494 | 0.037 | -38.882
-18.5 | -1.909 | 0.04728 | 0.036 | -40.381
-18 | -1.901 | 0.04318 | 0.036 | -44.019
-17.5 | -1.887 | 0.04001 | 0.035 | -47.165
-17 | -1.87 | 0.03714 | 0.034 | -50.357
-16.5 | -1.849 | 0.03542 | 0.034 | -52.195
-16 | -1.826 | 0.03218 | 0.033 | -56.736
-15.5 | -1.799 | 0.03005 | 0.032 | -59.883
-15 | -1.773 | 0.0273 | 0.031 | -64.941
-14.5 | -1.739 | 0.02582 | 0.031 | -67.367
-14 | -1.704 | 0.02408 | 0.03 | -70.775
-13.5 | -1.664 | 0.02295 | 0.029 | -72.478
-13 | -1.621 | 0.02159 | 0.028 | -75.071
-12.5 | -1.575 | 0.02048 | 0.027 | -76.909
-12 | -1.527 | 0.01962 | 0.026 | -77.821
-11.5 | -1.478 | 0.01845 | 0.025 | -80.073
-11 | -1.427 | 0.01845 | 0.024 | -77.348
-10.5 | -1.384 | 0.0166 | 0.024 | -83.359
-10 | -1.325 | 0.01715 | 0.023 | -77.277
-9.5 | -1.266 | 0.01537 | 0.021 | -82.32
-9 | -1.205 | 0.016 | 0.02 | -75.278
-8.5 | -1.143 | 0.01572 | 0.019 | -72.713
-8 | -1.08 | 0.01522 | 0.018 | -70.962
-7.5 | -1.017 | 0.01483 | 0.017 | -68.583
-7 | -0.953 | 0.01436 | 0.016 | -66.376
-6.5 | -0.889 | 0.01306 | 0.015 | -68.06
-6 | -0.824 | 0.01291 | 0.014 | -63.834
-5.5 | -0.758 | 0.0136 | 0.013 | -55.731
-5 | -0.692 | 0.01382 | 0.012 | -50.083
-4.5 | -0.626 | 0.01343 | 0.011 | -46.602
-4 | -0.559 | 0.01305 | 0.009 | -42.862
-3.5 | -0.493 | 0.01314 | 0.008 | -37.494
-3 | -0.426 | 0.01237 | 0.007 | -34.433
-2.5 | -0.358 | 0.01249 | 0.006 | -28.697
-2 | -0.291 | 0.01229 | 0.005 | -23.677
-1.5 | -0.223 | 0.01268 | 0.004 | -17.631
-1 | -0.156 | 0.01264 | 0.003 | -12.321
-0.5 | -0.088 | 0.01212 | 0.002 | -7.26
0 | -0.02 | 0.01149 | 0 | -1.764
0.5 | 0.048 | 0.01208 | -0.001 | 3.976
1 | 0.116 | 0.01151 | -0.002 | 10.103
1.5 | 0.184 | 0.01151 | -0.003 | 16.023
2 | 0.253 | 0.01233 | -0.004 | 20.476
2.5 | 0.321 | 0.0128 | -0.005 | 25.041
3 | 0.388 | 0.0129 | -0.006 | 30.092
3.5 | 0.456 | 0.0119 | -0.008 | 38.327
4 | 0.523 | 0.01285 | -0.009 | 40.721
4.5 | 0.591 | 0.01221 | -0.01 | 48.386
5 | 0.658 | 0.01315 | -0.011 | 49.989
5.5 | 0.724 | 0.01348 | -0.012 | 53.74
6 | 0.791 | 0.01378 | -0.013 | 57.353
6.5 | 0.857 | 0.01397 | -0.014 | 61.334
7 | 0.922 | 0.01417 | -0.016 | 65.072
7.5 | 0.987 | 0.01451 | -0.017 | 68.034
8 | 1.051 | 0.01372 | -0.018 | 76.655
8.5 | 1.115 | 0.01551 | -0.019 | 71.902
9 | 1.178 | 0.01334 | -0.02 | 88.305
9.5 | 1.241 | 0.01483 | -0.021 | 83.685
10 | 1.302 | 0.01522 | -0.022 | 85.581
10.5 | 1.362 | 0.01461 | -0.023 | 93.242
11 | 1.421 | 0.01497 | -0.024 | 94.907
11.5 | 1.448 | 0.01793 | -0.025 | 80.76
12 | 1.499 | 0.01958 | -0.026 | 76.578
12.5 | 1.549 | 0.01967 | -0.027 | 78.723
13 | 1.596 | 0.02083 | -0.028 | 76.604
13.5 | 1.64 | 0.02209 | -0.029 | 74.262
14 | 1.683 | 0.02314 | -0.029 | 72.717
14.5 | 1.719 | 0.02495 | -0.03 | 68.913
15 | 1.755 | 0.02627 | -0.031 | 66.818
15.5 | 1.786 | 0.02829 | -0.032 | 63.152
16 | 1.813 | 0.03099 | -0.033 | 58.5
16.5 | 1.837 | 0.034 | -0.033 | 54.031
17 | 1.861 | 0.0361 | -0.034 | 51.545
17.5 | 1.88 | 0.03885 | -0.035 | 48.383
18 | 1.895 | 0.04174 | -0.036 | 45.411
18.5 | 1.908 | 0.04553 | -0.036 | 41.901
19 | 1.915 | 0.0492 | -0.037 | 38.922
19.5 | 1.921 | 0.05369 | -0.037 | 35.77
20 | 1.927 | 0.0553 | -0.038 | 34.856

## 150. Re 20M Mach 0.25 (2)
BIGFOIL.COM POLAR EXPORT
goe776
GOE 776 |  |  |  | Cl Max: | 1.7001 | at alpha= | 20 | deg
XFOIL ncrit=9 |  |  |  | L/D Max: | 116.488 | at alpha= | 10 | deg
Re: | 20000000 |  |  | Cd Min: | 0.05331 | at alpha= | -20 | deg
Mach: | 0.25 |  |  | Cl=0 at alpha= | 0.14298 | deg
|  |  |  | @ Cl=0.1, Cd= | 0.0062097
|  |  |  | @ Cl=0.4, Cd= | 0.0065226
|  |  |  | @ Cl=0.6, Cd= | 0.0069101
alpha (deg) | Cl | Cd | Cm | Cl/Cd
-20 | -1.6911 | 0.05331 | -0.0527 | -31.722
-19.5 | -1.6883 | 0.04835 | -0.0526 | -34.9183
-19 | -1.6809 | 0.04382 | -0.0522 | -38.3592
-18.5 | -1.6772 | 0.03911 | -0.0514 | -42.8842
-18 | -1.669 | 0.03485 | -0.0504 | -47.891
-17.5 | -1.6486 | 0.03162 | -0.0494 | -52.1379
-17 | -1.6284 | 0.02829 | -0.0486 | -57.561
-16.5 | -1.6061 | 0.02556 | -0.0469 | -62.8365
-16 | -1.5838 | 0.02317 | -0.0443 | -68.3556
-15.5 | -1.5582 | 0.02092 | -0.0421 | -74.4837
-15 | -1.5256 | 0.01915 | -0.0402 | -79.6658
-14.5 | -1.4946 | 0.01741 | -0.0379 | -85.8472
-14 | -1.46 | 0.01597 | -0.0356 | -91.4214
-13.5 | -1.4228 | 0.01473 | -0.0334 | -96.592
-13 | -1.3862 | 0.01357 | -0.0309 | -102.1518
-12.5 | -1.3453 | 0.01265 | -0.0286 | -106.3478
-12 | -1.3007 | 0.01192 | -0.0267 | -109.1191
-11.5 | -1.2582 | 0.01116 | -0.0244 | -112.7419
-11 | -1.2115 | 0.0106 | -0.0225 | -114.2925
-10.5 | -1.1644 | 0.01006 | -0.0205 | -115.7455
-10 | -1.1153 | 0.00963 | -0.0188 | -115.8152
-9.5 | -1.0663 | 0.00921 | -0.0171 | -115.7763
-9 | -1.0163 | 0.00882 | -0.0154 | -115.2268
-8.5 | -0.9644 | 0.0085 | -0.0139 | -113.4588
-8 | -0.9143 | 0.00816 | -0.0122 | -112.0466
-7.5 | -0.8629 | 0.00788 | -0.0106 | -109.5051
-7 | -0.8191 | 0.00769 | -0.0073 | -106.515
-6.5 | -0.7685 | 0.00747 | -0.0055 | -102.8782
-6 | -0.7151 | 0.00726 | -0.0042 | -98.4986
-5.5 | -0.6606 | 0.00707 | -0.0032 | -93.4371
-5 | -0.605 | 0.00691 | -0.0023 | -87.5543
-4.5 | -0.5481 | 0.00679 | -0.0017 | -80.7216
-4 | -0.4897 | 0.00669 | -0.0014 | -73.1988
-3.5 | -0.4313 | 0.00656 | -0.0012 | -65.747
-3 | -0.3734 | 0.00646 | -0.0008 | -57.8019
-2.5 | -0.314 | 0.00641 | -0.0007 | -48.986
-2 | -0.2542 | 0.00634 | -0.0007 | -40.0946
-1.5 | -0.1954 | 0.00627 | -0.0005 | -31.1643
-1 | -0.1365 | 0.00624 | -0.0004 | -21.875
-0.5 | -0.0764 | 0.0062 | -0.0004 | -12.3226
0 | -0.0169 | 0.00617 | -0.0004 | -2.7391
0.5 | 0.0422 | 0.00619 | -0.0003 | 6.8174
1 | 0.1009 | 0.00621 | -0.0001 | 16.248
1.5 | 0.1607 | 0.00625 | -0.0001 | 25.712
2 | 0.2209 | 0.00629 | -0.0002 | 35.1192
2.5 | 0.2795 | 0.00635 | 0 | 44.0157
3 | 0.3382 | 0.00643 | 0.0002 | 52.5972
3.5 | 0.3978 | 0.00652 | 0.0002 | 61.0123
4 | 0.4564 | 0.00659 | 0.0005 | 69.2564
4.5 | 0.5138 | 0.00671 | 0.0009 | 76.5723
5 | 0.5712 | 0.00685 | 0.0014 | 83.3869
5.5 | 0.6287 | 0.00697 | 0.0019 | 90.2009
6 | 0.6846 | 0.00713 | 0.0027 | 96.0168
6.5 | 0.7389 | 0.00732 | 0.0037 | 100.9426
7 | 0.792 | 0.00753 | 0.005 | 105.1793
7.5 | 0.8363 | 0.00772 | 0.0082 | 108.329
8 | 0.8841 | 0.00799 | 0.0105 | 110.6508
8.5 | 0.9368 | 0.00827 | 0.0118 | 113.2769
9 | 0.987 | 0.00862 | 0.0136 | 114.5012
9.5 | 1.038 | 0.00897 | 0.0151 | 115.7191
10 | 1.088 | 0.00934 | 0.0167 | 116.4882
10.5 | 1.1365 | 0.00981 | 0.0185 | 115.8512
11 | 1.1856 | 0.01025 | 0.0202 | 115.6683
11.5 | 1.2311 | 0.01084 | 0.0223 | 113.5701
12 | 1.2781 | 0.01143 | 0.0241 | 111.8198
12.5 | 1.3209 | 0.01218 | 0.0263 | 108.4483
13 | 1.3613 | 0.0131 | 0.0287 | 103.916
13.5 | 1.4047 | 0.01397 | 0.0305 | 100.5512
14 | 1.4422 | 0.01512 | 0.0328 | 95.3836
14.5 | 1.476 | 0.01655 | 0.0353 | 89.1843
15 | 1.5121 | 0.01796 | 0.0372 | 84.1927
15.5 | 1.5423 | 0.0198 | 0.0395 | 77.8939
16 | 1.5746 | 0.02163 | 0.0413 | 72.797
16.5 | 1.5976 | 0.02397 | 0.0438 | 66.65
17 | 1.6216 | 0.02634 | 0.0461 | 61.5642
17.5 | 1.6444 | 0.02933 | 0.0472 | 56.0655
18 | 1.66 | 0.03295 | 0.0482 | 50.3794
18.5 | 1.6779 | 0.03643 | 0.0491 | 46.0582
19 | 1.6871 | 0.04061 | 0.05 | 41.544
19.5 | 1.6926 | 0.0452 | 0.0506 | 37.4469
20 | 1.7001 | 0.04974 | 0.0509 | 34.1797

## 151. Re 20M Mach 0.50 (1)
BIGFOIL.COM POLAR EXPORT
goe776
GOE 776 |  |  |  | Cl Max: | 1.497 | at alpha= | 12.5 | deg
JavaFoil+Calcfoil stall+Eppler ext transition |  |  |  | L/D Max: | 67.031 | at alpha= | 8 | deg
Re: | 20000000 |  |  | Cd Min: | 0.01196 | at alpha= | 0 | deg
Mach: | 0.5 |  |  | Cl=0 at alpha= | 0.14935 | deg
|  |  |  | @ Cl=0.1, Cd= | 0.01257
|  |  |  | @ Cl=0.4, Cd= | 0.013232
|  |  |  | @ Cl=0.6, Cd= | 0.012806
alpha (deg) | Cl | Cd | Cm | Cl/Cd
-17 | -1.06 | 0.17343 | 0.028 | -6.113
-16.5 | -1.032 | 0.15361 | 0.027 | -6.717
-16 | -1.013 | 0.13626 | 0.028 | -7.437
-15.5 | -0.98 | 0.13341 | 0.027 | -7.343
-15 | -0.959 | 0.11238 | 0.027 | -8.538
-14.5 | -0.956 | 0.08869 | 0.029 | -10.779
-14 | -0.936 | 0.07568 | 0.029 | -12.37
-13.5 | -1.368 | 0.05374 | 0.03 | -25.462
-13 | -1.461 | 0.04365 | 0.029 | -33.469
-12.5 | -1.494 | 0.03766 | 0.029 | -39.674
-12 | -1.498 | 0.03368 | 0.028 | -44.478
-11.5 | -1.487 | 0.03012 | 0.027 | -49.381
-11 | -1.466 | 0.02691 | 0.026 | -54.485
-10.5 | -1.434 | 0.02438 | 0.026 | -58.825
-10 | -1.393 | 0.02259 | 0.025 | -61.652
-9.5 | -1.344 | 0.02104 | 0.023 | -63.865
-9 | -1.29 | 0.01978 | 0.022 | -65.231
-8.5 | -1.233 | 0.01912 | 0.021 | -64.492
-8 | -1.173 | 0.0183 | 0.02 | -64.09
-7.5 | -1.119 | 0.01687 | 0.019 | -66.355
-7 | -1.052 | 0.01663 | 0.018 | -63.255
-6.5 | -0.982 | 0.01589 | 0.017 | -61.822
-6 | -0.912 | 0.01413 | 0.016 | -64.59
-5.5 | -0.84 | 0.01499 | 0.014 | -56.077
-5 | -0.768 | 0.01518 | 0.013 | -50.628
-4.5 | -0.696 | 0.01485 | 0.012 | -46.839
-4 | -0.622 | 0.01395 | 0.011 | -44.615
-3.5 | -0.548 | 0.01429 | 0.009 | -38.371
-3 | -0.474 | 0.01405 | 0.008 | -33.744
-2.5 | -0.399 | 0.01342 | 0.007 | -29.766
-2 | -0.324 | 0.013 | 0.006 | -24.958
-1.5 | -0.249 | 0.01329 | 0.004 | -18.75
-1 | -0.174 | 0.01333 | 0.003 | -13.037
-0.5 | -0.098 | 0.01265 | 0.002 | -7.765
0 | -0.023 | 0.01196 | 0 | -1.893
0.5 | 0.054 | 0.01263 | -0.001 | 4.246
1 | 0.13 | 0.01253 | -0.002 | 10.357
1.5 | 0.206 | 0.01198 | -0.003 | 17.18
2 | 0.282 | 0.01204 | -0.005 | 23.407
2.5 | 0.358 | 0.01363 | -0.006 | 26.24
3 | 0.433 | 0.01292 | -0.007 | 33.526
3.5 | 0.508 | 0.01247 | -0.009 | 40.776
4 | 0.583 | 0.01277 | -0.01 | 45.662
4.5 | 0.658 | 0.01293 | -0.011 | 50.842
5 | 0.731 | 0.01315 | -0.012 | 55.603
5.5 | 0.805 | 0.01483 | -0.014 | 54.278
6 | 0.877 | 0.01519 | -0.015 | 57.769
6.5 | 0.949 | 0.01602 | -0.016 | 59.241
7 | 1.02 | 0.01613 | -0.017 | 63.261
7.5 | 1.09 | 0.01654 | -0.019 | 65.905
8 | 1.158 | 0.01727 | -0.02 | 67.031
8.5 | 1.198 | 0.01841 | -0.021 | 65.056
9 | 1.256 | 0.01976 | -0.022 | 63.551
9.5 | 1.313 | 0.02035 | -0.023 | 64.518
10 | 1.366 | 0.02173 | -0.024 | 62.83
10.5 | 1.412 | 0.02301 | -0.025 | 61.347
11 | 1.448 | 0.02577 | -0.026 | 56.19
11.5 | 1.477 | 0.02857 | -0.027 | 51.704
12 | 1.494 | 0.03193 | -0.028 | 46.781
12.5 | 1.497 | 0.03673 | -0.028 | 40.763
13 | 1.486 | 0.04087 | -0.029 | 36.369
13.5 | 1.442 | 0.04733 | -0.03 | 30.469
14 | 1.287 | 0.05966 | -0.03 | 21.573
14.5 | 0.946 | 0.08105 | -0.029 | 11.671
15 | 0.966 | 0.09445 | -0.029 | 10.231
15.5 | 0.962 | 0.12937 | -0.027 | 7.434
16 | 0.993 | 0.13944 | -0.028 | 7.121
16.5 | 1.025 | 0.14427 | -0.029 | 7.107
17 | 1.045 | 0.15816 | -0.028 | 6.607
17.5 | 1.082 | 0.1602 | -0.03 | 6.752

## 152. Re 20M Mach 0.50 (2)
BIGFOIL.COM POLAR EXPORT
goe776
GOE 776 |  |  |  | Cl Max: | 1.4905 | at alpha= | 15.5 | deg
XFOIL ncrit=9 |  |  |  | L/D Max: | 94.7513 | at alpha= | 7.5 | deg
Re: | 20000000 |  |  | Cd Min: | 0.12587 | at alpha= | -20 | deg
Mach: | 0.5 |  |  | Cl=0 at alpha= | 0.14577 | deg
|  |  |  | @ Cl=0.1, Cd= | 0.0065681
|  |  |  | @ Cl=0.4, Cd= | 0.0069336
|  |  |  | @ Cl=0.6, Cd= | 0.0074563
alpha (deg) | Cl | Cd | Cm | Cl/Cd
-20 | -1.2771 | 0.12587 | -0.0631 | -10.1462
-19.5 | -1.2983 | 0.11672 | -0.0677 | -11.1232
-19 | -1.3165 | 0.10813 | -0.0714 | -12.1752
-18.5 | -1.337 | 0.0996 | -0.0747 | -13.4237
-18 | -1.3748 | 0.08994 | -0.0782 | -15.2857
-17.5 | -1.3961 | 0.08184 | -0.0803 | -17.0589
-17 | -1.4119 | 0.07423 | -0.082 | -19.0206
-16.5 | -1.4421 | 0.06568 | -0.0837 | -21.9565
-16 | -1.4595 | 0.05881 | -0.0834 | -24.8172
-15.5 | -1.4755 | 0.05237 | -0.082 | -28.1745
-15 | -1.4877 | 0.04613 | -0.0806 | -32.2502
-14.5 | -1.4828 | 0.04106 | -0.0788 | -36.113
-14 | -1.4812 | 0.03582 | -0.0767 | -41.3512
-13.5 | -1.4633 | 0.03176 | -0.0743 | -46.0737
-13 | -1.4449 | 0.02777 | -0.0717 | -52.031
-12.5 | -1.4185 | 0.02445 | -0.0687 | -58.0164
-12 | -1.388 | 0.02145 | -0.0655 | -64.7086
-11.5 | -1.3446 | 0.0193 | -0.0625 | -69.6684
-11 | -1.3023 | 0.01727 | -0.0592 | -75.4082
-10.5 | -1.2536 | 0.01566 | -0.0561 | -80.0511
-10 | -1.2023 | 0.01429 | -0.0529 | -84.1358
-9.5 | -1.1495 | 0.01312 | -0.0497 | -87.6143
-9 | -1.0943 | 0.01214 | -0.0467 | -90.14
-8.5 | -1.0397 | 0.01125 | -0.0435 | -92.4178
-8 | -0.981 | 0.01055 | -0.0407 | -92.9858
-7.5 | -0.9252 | 0.00985 | -0.0375 | -93.9289
-7 | -0.8697 | 0.00924 | -0.0342 | -94.1234
-6.5 | -0.8132 | 0.00873 | -0.031 | -93.1501
-6 | -0.7543 | 0.00833 | -0.0281 | -90.5522
-5.5 | -0.6949 | 0.00797 | -0.0254 | -87.1895
-5 | -0.6349 | 0.00767 | -0.0227 | -82.7771
-4.5 | -0.5744 | 0.00738 | -0.0202 | -77.832
-4 | -0.5239 | 0.00718 | -0.0157 | -72.9666
-3.5 | -0.4712 | 0.0071 | -0.0116 | -66.3662
-3 | -0.4073 | 0.00698 | -0.0098 | -58.3524
-2.5 | -0.3446 | 0.00685 | -0.0078 | -50.3066
-2 | -0.2812 | 0.00677 | -0.006 | -41.5362
-1.5 | -0.2156 | 0.00668 | -0.0046 | -32.2754
-1 | -0.1502 | 0.00661 | -0.0033 | -22.7231
-0.5 | -0.0854 | 0.00658 | -0.0019 | -12.9787
0 | -0.0193 | 0.00654 | -0.0007 | -2.9511
0.5 | 0.0469 | 0.00652 | 0.0004 | 7.1933
1 | 0.1131 | 0.00658 | 0.0016 | 17.1884
1.5 | 0.1778 | 0.00665 | 0.0031 | 26.7368
2 | 0.2419 | 0.00671 | 0.0046 | 36.0507
2.5 | 0.3075 | 0.0068 | 0.006 | 45.2206
3 | 0.3725 | 0.00688 | 0.0075 | 54.1424
3.5 | 0.4341 | 0.007 | 0.0097 | 62.0143
4 | 0.4951 | 0.00716 | 0.0121 | 69.148
4.5 | 0.5438 | 0.00725 | 0.017 | 75.0069
5 | 0.601 | 0.00746 | 0.0202 | 80.563
5.5 | 0.6601 | 0.00776 | 0.023 | 85.0644
6 | 0.7194 | 0.00812 | 0.0257 | 88.5961
6.5 | 0.7785 | 0.0085 | 0.0285 | 91.5882
7 | 0.8376 | 0.00893 | 0.0313 | 93.7962
7.5 | 0.8954 | 0.00945 | 0.0343 | 94.7513
8 | 0.9511 | 0.01007 | 0.0375 | 94.4489
8.5 | 1.0063 | 0.0108 | 0.0407 | 93.1759
9 | 1.0631 | 0.01158 | 0.0437 | 91.8048
9.5 | 1.1206 | 0.01244 | 0.0466 | 90.0804
10 | 1.1731 | 0.01357 | 0.0498 | 86.448
10.5 | 1.2271 | 0.01474 | 0.0528 | 83.2497
11 | 1.2744 | 0.01631 | 0.0562 | 78.1361
11.5 | 1.3244 | 0.01793 | 0.0591 | 73.865
12 | 1.3635 | 0.0202 | 0.0624 | 67.5
12.5 | 1.3991 | 0.02283 | 0.0656 | 61.2834
13 | 1.4322 | 0.02571 | 0.0685 | 55.706
13.5 | 1.4568 | 0.02928 | 0.0712 | 49.7541
14 | 1.4746 | 0.0333 | 0.0738 | 44.2823
14.5 | 1.4857 | 0.03789 | 0.076 | 39.2109
15 | 1.4903 | 0.04295 | 0.0779 | 34.6985
15.5 | 1.4905 | 0.0484 | 0.0796 | 30.7955
16.5 | 1.463 | 0.06106 | 0.0823 | 23.96
17 | 1.4367 | 0.06889 | 0.0816 | 20.855
18 | 1.3928 | 0.08503 | 0.0779 | 16.3801
18.5 | 1.3665 | 0.09359 | 0.0754 | 14.6009
19 | 1.3393 | 0.10254 | 0.0722 | 13.0612
19.5 | 1.3213 | 0.11092 | 0.0689 | 11.9122
20 | 1.297 | 0.12018 | 0.0646 | 10.7921