## index
index | Re | Mach | Datasource
1 | 50000 | 0 | JavaFoil+Calcfoil stall+Eppler ext transition
2 | 50000 | 0 | XFOIL ncrit=9
3 | 50000 | 0.1 | JavaFoil+Calcfoil stall+Eppler ext transition
4 | 50000 | 0.1 | XFOIL ncrit=9
5 | 50000 | 0.25 | JavaFoil+Calcfoil stall+Eppler ext transition
6 | 50000 | 0.25 | XFOIL ncrit=9
7 | 50000 | 0.5 | JavaFoil+Calcfoil stall+Eppler ext transition
8 | 50000 | 0.5 | XFOIL ncrit=9
9 | 100000 | 0 | JavaFoil+Calcfoil stall+Eppler ext transition
10 | 100000 | 0 | XFOIL ncrit=9
11 | 100000 | 0.1 | JavaFoil+Calcfoil stall+Eppler ext transition
12 | 100000 | 0.1 | XFOIL ncrit=9
13 | 100000 | 0.25 | JavaFoil+Calcfoil stall+Eppler ext transition
14 | 100000 | 0.25 | XFOIL ncrit=9
15 | 100000 | 0.5 | JavaFoil+Calcfoil stall+Eppler ext transition
16 | 100000 | 0.5 | XFOIL ncrit=9
17 | 250000 | 0 | JavaFoil+Calcfoil stall+Eppler ext transition
18 | 250000 | 0 | XFOIL ncrit=9
19 | 250000 | 0.1 | JavaFoil+Calcfoil stall+Eppler ext transition
20 | 250000 | 0.1 | XFOIL ncrit=9
21 | 250000 | 0.25 | JavaFoil+Calcfoil stall+Eppler ext transition
22 | 250000 | 0.25 | XFOIL ncrit=9
23 | 250000 | 0.5 | JavaFoil+Calcfoil stall+Eppler ext transition
24 | 250000 | 0.5 | XFOIL ncrit=9
25 | 500000 | 0 | JavaFoil+Calcfoil stall+Eppler ext transition
26 | 500000 | 0 | XFOIL ncrit=9
27 | 500000 | 0.1 | JavaFoil+Calcfoil stall+Eppler ext transition
28 | 500000 | 0.1 | XFOIL ncrit=9
29 | 500000 | 0.25 | JavaFoil+Calcfoil stall+Eppler ext transition
30 | 500000 | 0.25 | XFOIL ncrit=9
31 | 500000 | 0.5 | JavaFoil+Calcfoil stall+Eppler ext transition
32 | 500000 | 0.5 | XFOIL ncrit=9
33 | 750000 | 0 | JavaFoil+Calcfoil stall+Eppler ext transition
34 | 750000 | 0 | XFOIL ncrit=9
35 | 750000 | 0.1 | JavaFoil+Calcfoil stall+Eppler ext transition
36 | 750000 | 0.1 | XFOIL ncrit=9
37 | 750000 | 0.25 | JavaFoil+Calcfoil stall+Eppler ext transition
38 | 750000 | 0.25 | XFOIL ncrit=9
39 | 750000 | 0.5 | JavaFoil+Calcfoil stall+Eppler ext transition
40 | 750000 | 0.5 | XFOIL ncrit=9
41 | 1000000 | 0 | JavaFoil+Calcfoil stall+Eppler ext transition
42 | 1000000 | 0 | XFOIL ncrit=9
43 | 1000000 | 0.1 | JavaFoil+Calcfoil stall+Eppler ext transition
44 | 1000000 | 0.1 | XFOIL ncrit=9
45 | 1000000 | 0.25 | JavaFoil+Calcfoil stall+Eppler ext transition
46 | 1000000 | 0.25 | XFOIL ncrit=9
47 | 1000000 | 0.5 | JavaFoil+Calcfoil stall+Eppler ext transition
48 | 1000000 | 0.5 | XFOIL ncrit=9
49 | 2000000 | 0 | JavaFoil+Calcfoil stall+Eppler ext transition
50 | 2000000 | 0 | XFOIL ncrit=9
51 | 2000000 | 0.1 | JavaFoil+Calcfoil stall+Eppler ext transition
52 | 2000000 | 0.1 | XFOIL ncrit=9
53 | 2000000 | 0.25 | JavaFoil+Calcfoil stall+Eppler ext transition
54 | 2000000 | 0.25 | XFOIL ncrit=9
55 | 2000000 | 0.5 | JavaFoil+Calcfoil stall+Eppler ext transition
56 | 2000000 | 0.5 | XFOIL ncrit=9
57 | 3000000 | 0 | JavaFoil+Calcfoil stall+Eppler ext transition
58 | 3000000 | 0 | XFOIL ncrit=9
59 | 3000000 | 0.1 | JavaFoil+Calcfoil stall+Eppler ext transition
60 | 3000000 | 0.1 | XFOIL ncrit=9
61 | 3000000 | 0.25 | JavaFoil+Calcfoil stall+Eppler ext transition
62 | 3000000 | 0.25 | XFOIL ncrit=9
63 | 3000000 | 0.5 | JavaFoil+Calcfoil stall+Eppler ext transition
64 | 3000000 | 0.5 | XFOIL ncrit=9
65 | 4000000 | 0 | JavaFoil+Calcfoil stall+Eppler ext transition
66 | 4000000 | 0 | XFOIL ncrit=9
67 | 4000000 | 0.1 | JavaFoil+Calcfoil stall+Eppler ext transition
68 | 4000000 | 0.1 | XFOIL ncrit=9
69 | 4000000 | 0.25 | JavaFoil+Calcfoil stall+Eppler ext transition
70 | 4000000 | 0.25 | XFOIL ncrit=9
71 | 4000000 | 0.5 | JavaFoil+Calcfoil stall+Eppler ext transition
72 | 4000000 | 0.5 | XFOIL ncrit=9
73 | 5000000 | 0 | JavaFoil+Calcfoil stall+Eppler ext transition
74 | 5000000 | 0 | XFOIL ncrit=9
75 | 5000000 | 0.1 | JavaFoil+Calcfoil stall+Eppler ext transition
76 | 5000000 | 0.1 | XFOIL ncrit=9
77 | 5000000 | 0.25 | JavaFoil+Calcfoil stall+Eppler ext transition
78 | 5000000 | 0.25 | XFOIL ncrit=9
79 | 5000000 | 0.5 | JavaFoil+Calcfoil stall+Eppler ext transition
80 | 5000000 | 0.5 | XFOIL ncrit=9
81 | 6000000 | 0 | JavaFoil+Calcfoil stall+Eppler ext transition
82 | 6000000 | 0 | XFOIL ncrit=9
83 | 6000000 | 0.1 | JavaFoil+Calcfoil stall+Eppler ext transition
84 | 6000000 | 0.1 | XFOIL ncrit=9
85 | 6000000 | 0.25 | JavaFoil+Calcfoil stall+Eppler ext transition
86 | 6000000 | 0.25 | XFOIL ncrit=9
87 | 6000000 | 0.5 | JavaFoil+Calcfoil stall+Eppler ext transition
88 | 6000000 | 0.5 | XFOIL ncrit=9
89 | 7000000 | 0 | JavaFoil+Calcfoil stall+Eppler ext transition
90 | 7000000 | 0 | XFOIL ncrit=9
91 | 7000000 | 0.1 | JavaFoil+Calcfoil stall+Eppler ext transition
92 | 7000000 | 0.1 | XFOIL ncrit=9
93 | 7000000 | 0.25 | JavaFoil+Calcfoil stall+Eppler ext transition
94 | 7000000 | 0.25 | XFOIL ncrit=9
95 | 7000000 | 0.5 | JavaFoil+Calcfoil stall+Eppler ext transition
96 | 7000000 | 0.5 | XFOIL ncrit=9
97 | 8000000 | 0 | JavaFoil+Calcfoil stall+Eppler ext transition
98 | 8000000 | 0 | XFOIL ncrit=9
99 | 8000000 | 0.1 | JavaFoil+Calcfoil stall+Eppler ext transition
100 | 8000000 | 0.1 | XFOIL ncrit=9
101 | 8000000 | 0.25 | JavaFoil+Calcfoil stall+Eppler ext transition
102 | 8000000 | 0.25 | XFOIL ncrit=9
103 | 8000000 | 0.5 | JavaFoil+Calcfoil stall+Eppler ext transition
104 | 8000000 | 0.5 | XFOIL ncrit=9
105 | 10000000 | 0 | JavaFoil+Calcfoil stall+Eppler ext transition
106 | 10000000 | 0 | XFOIL ncrit=9
107 | 10000000 | 0.1 | JavaFoil+Calcfoil stall+Eppler ext transition
108 | 10000000 | 0.1 | XFOIL ncrit=9
109 | 10000000 | 0.25 | JavaFoil+Calcfoil stall+Eppler ext transition
110 | 10000000 | 0.25 | XFOIL ncrit=9
111 | 10000000 | 0.5 | JavaFoil+Calcfoil stall+Eppler ext transition
112 | 10000000 | 0.5 | XFOIL ncrit=9
113 | 12000000 | 0 | JavaFoil+Calcfoil stall+Eppler ext transition
114 | 12000000 | 0 | XFOIL ncrit=9
115 | 12000000 | 0.1 | JavaFoil+Calcfoil stall+Eppler ext transition
116 | 12000000 | 0.1 | XFOIL ncrit=9
117 | 12000000 | 0.25 | JavaFoil+Calcfoil stall+Eppler ext transition
118 | 12000000 | 0.25 | XFOIL ncrit=9
119 | 12000000 | 0.5 | JavaFoil+Calcfoil stall+Eppler ext transition
120 | 12000000 | 0.5 | XFOIL ncrit=9
121 | 14000000 | 0 | JavaFoil+Calcfoil stall+Eppler ext transition
122 | 14000000 | 0 | XFOIL ncrit=9
123 | 14000000 | 0.1 | JavaFoil+Calcfoil stall+Eppler ext transition
124 | 14000000 | 0.1 | XFOIL ncrit=9
125 | 14000000 | 0.25 | JavaFoil+Calcfoil stall+Eppler ext transition
126 | 14000000 | 0.25 | XFOIL ncrit=9
127 | 14000000 | 0.5 | JavaFoil+Calcfoil stall+Eppler ext transition
128 | 14000000 | 0.5 | XFOIL ncrit=9
129 | 16000000 | 0 | JavaFoil+Calcfoil stall+Eppler ext transition
130 | 16000000 | 0 | XFOIL ncrit=9
131 | 16000000 | 0.1 | JavaFoil+Calcfoil stall+Eppler ext transition
132 | 16000000 | 0.1 | XFOIL ncrit=9
133 | 16000000 | 0.25 | JavaFoil+Calcfoil stall+Eppler ext transition
134 | 16000000 | 0.25 | XFOIL ncrit=9
135 | 16000000 | 0.5 | JavaFoil+Calcfoil stall+Eppler ext transition
136 | 16000000 | 0.5 | XFOIL ncrit=9
137 | 18000000 | 0 | JavaFoil+Calcfoil stall+Eppler ext transition
138 | 18000000 | 0 | XFOIL ncrit=9
139 | 18000000 | 0.1 | JavaFoil+Calcfoil stall+Eppler ext transition
140 | 18000000 | 0.1 | XFOIL ncrit=9
141 | 18000000 | 0.25 | JavaFoil+Calcfoil stall+Eppler ext transition
142 | 18000000 | 0.25 | XFOIL ncrit=9
143 | 18000000 | 0.5 | JavaFoil+Calcfoil stall+Eppler ext transition
144 | 18000000 | 0.5 | XFOIL ncrit=9
145 | 20000000 | 0 | JavaFoil+Calcfoil stall+Eppler ext transition
146 | 20000000 | 0 | XFOIL ncrit=9
147 | 20000000 | 0.1 | JavaFoil+Calcfoil stall+Eppler ext transition
148 | 20000000 | 0.1 | XFOIL ncrit=9
149 | 20000000 | 0.25 | JavaFoil+Calcfoil stall+Eppler ext transition
150 | 20000000 | 0.25 | XFOIL ncrit=9
151 | 20000000 | 0.5 | JavaFoil+Calcfoil stall+Eppler ext transition
152 | 20000000 | 0.5 | XFOIL ncrit=9

## 1. Re 50k Mach 0.00 (1)
BIGFOIL.COM POLAR EXPORT
NACA67A716
NACA67A716 |  |  |  | Cl Max: | 1.522 | at alpha= | 7.5 | deg
JavaFoil+Calcfoil stall+Eppler ext transition |  |  |  | L/D Max: | 47.965 | at alpha= | 6 | deg
Re: | 50000 |  |  | Cd Min: | 0.02118 | at alpha= | -2 | deg
Mach: | 0 |  |  | Cl=0 at alpha= | -5.7959 | deg
|  |  |  | @ Cl=0.1, Cd= | 0.047486
|  |  |  | @ Cl=0.4, Cd= | 0.021889
|  |  |  | @ Cl=0.6, Cd= | 0.022018
alpha (deg) | Cl | Cd | Cm | Cl/Cd
-20 | -0.524 | 0.30805 | -0.027 | -1.701
-19.5 | -0.536 | 0.30425 | -0.026 | -1.763
-19 | -0.548 | 0.28259 | -0.026 | -1.94
-18.5 | -0.559 | 0.25271 | -0.027 | -2.211
-18 | -0.568 | 0.25057 | -0.026 | -2.268
-17.5 | -0.576 | 0.23295 | -0.026 | -2.474
-17 | -0.583 | 0.20746 | -0.028 | -2.808
-16.5 | -0.587 | 0.20487 | -0.027 | -2.864
-16 | -0.589 | 0.19102 | -0.028 | -3.083
-15.5 | -0.589 | 0.17677 | -0.029 | -3.329
-15 | -0.585 | 0.15723 | -0.031 | -3.724
-14.5 | -0.579 | 0.14885 | -0.032 | -3.893
-14 | -0.57 | 0.13737 | -0.032 | -4.151
-13.5 | -0.558 | 0.12844 | -0.033 | -4.343
-13 | -0.544 | 0.1241 | -0.049 | -4.381
-12.5 | -0.524 | 0.11273 | -0.05 | -4.652
-12 | -0.502 | 0.10751 | -0.052 | -4.668
-11.5 | -0.476 | 0.10034 | -0.054 | -4.74
-11 | -0.446 | 0.09342 | -0.055 | -4.777
-10.5 | -0.412 | 0.09176 | -0.049 | -4.494
-10 | -0.377 | 0.08617 | -0.05 | -4.373
-9.5 | -0.339 | 0.08052 | -0.05 | -4.205
-9 | -0.297 | 0.0756 | -0.051 | -3.924
-8.5 | -0.253 | 0.07162 | -0.052 | -3.538
-8 | -0.209 | 0.0671 | -0.053 | -3.111
-7.5 | -0.163 | 0.06261 | -0.054 | -2.603
-7 | -0.116 | 0.05942 | -0.056 | -1.957
-6.5 | -0.069 | 0.05633 | -0.057 | -1.22
-6 | -0.02 | 0.05331 | -0.06 | -0.383
-5.5 | 0.029 | 0.05074 | -0.062 | 0.562
-5 | 0.078 | 0.0483 | -0.065 | 1.615
-4.5 | 0.128 | 0.04645 | -0.067 | 2.753
-4 | 0.178 | 0.04478 | -0.069 | 3.978
-3.5 | 0.229 | 0.04328 | -0.071 | 5.282
-3 | 0.28 | 0.04166 | -0.075 | 6.716
-2.5 | 0.404 | 0.02123 | -0.137 | 19.047
-2 | 0.466 | 0.02118 | -0.138 | 22.011
-1.5 | 0.508 | 0.02179 | -0.134 | 23.337
-1 | 0.568 | 0.02192 | -0.135 | 25.903
-0.5 | 0.627 | 0.0221 | -0.136 | 28.372
0 | 0.689 | 0.02212 | -0.137 | 31.141
0.5 | 0.748 | 0.02245 | -0.138 | 33.301
1 | 0.807 | 0.02278 | -0.14 | 35.409
1.5 | 0.866 | 0.02309 | -0.141 | 37.477
2 | 0.924 | 0.0235 | -0.142 | 39.32
2.5 | 0.983 | 0.02389 | -0.143 | 41.129
3 | 1.035 | 0.02441 | -0.144 | 42.395
3.5 | 1.091 | 0.02498 | -0.145 | 43.676
4 | 1.147 | 0.02545 | -0.147 | 45.057
4.5 | 1.201 | 0.02606 | -0.148 | 46.087
5 | 1.255 | 0.0268 | -0.149 | 46.851
5.5 | 1.308 | 0.02753 | -0.15 | 47.518
6 | 1.358 | 0.02831 | -0.151 | 47.965
6.5 | 1.431 | 0.03464 | -0.155 | 41.319
7 | 1.478 | 0.0359 | -0.157 | 41.175
7.5 | 1.522 | 0.03718 | -0.158 | 40.938
8 | 1.299 | 0.06071 | -0.083 | 21.398
8.5 | 1.326 | 0.06551 | -0.077 | 20.233
9 | 1.352 | 0.06962 | -0.079 | 19.422
9.5 | 1.373 | 0.0752 | -0.076 | 18.262
10 | 1.391 | 0.0805 | -0.075 | 17.283
10.5 | 1.404 | 0.08668 | -0.068 | 16.193
11 | 1.413 | 0.09338 | -0.064 | 15.132
11.5 | 1.419 | 0.09943 | -0.062 | 14.27
12 | 1.421 | 0.10723 | -0.063 | 13.249
12.5 | 1.418 | 0.11408 | -0.062 | 12.432

## 2. Re 50k Mach 0.00 (2)
BIGFOIL.COM POLAR EXPORT
NACA67A716
NACA67A716 |  |  |  | Cl Max: | 1.2875 | at alpha= | 14 | deg
XFOIL ncrit=9 |  |  |  | L/D Max: | 20.9513 | at alpha= | 12.5 | deg
Re: | 50000 |  |  | Cd Min: | 0.19636 | at alpha= | 19 | deg
Mach: | 0 |  |  | Cl=0 at alpha= | 3.2504 | deg
|  |  |  | @ Cl=0.1, Cd= | 0.057975
|  |  |  | @ Cl=0.4, Cd= | 0.083653
|  |  |  | @ Cl=0.6, Cd= | 0.086459
alpha (deg) | Cl | Cd | Cm | Cl/Cd
-9 | -0.5342 | 0.14323 | -0.0163 | -3.7297
-8.5 | -0.547 | 0.13769 | -0.0136 | -3.9727
-8 | -0.5302 | 0.13028 | -0.0102 | -4.0697
-7.5 | -0.5351 | 0.12516 | -0.0062 | -4.2753
-7 | -0.5366 | 0.11974 | -0.0017 | -4.4814
-6.5 | -0.5513 | 0.11502 | 0.0041 | -4.7931
-6 | -0.5418 | 0.1098 | 0.0099 | -4.9344
-5.5 | -0.5347 | 0.10551 | 0.0173 | -5.0678
-5 | -0.4707 | 0.10173 | 0.0226 | -4.627
-4 | -0.6054 | 0.062 | -0.0178 | -9.7645
-3.5 | -0.5619 | 0.05572 | -0.0178 | -10.0844
-3 | -0.5199 | 0.0511 | -0.0169 | -10.1742
-2.5 | -0.4746 | 0.04775 | -0.0159 | -9.9393
-2 | -0.4292 | 0.0457 | -0.0146 | -9.3917
-1.5 | -0.3846 | 0.04396 | -0.0132 | -8.7489
-1 | -0.3396 | 0.04319 | -0.0115 | -7.8629
-0.5 | -0.2954 | 0.04288 | -0.0096 | -6.889
0 | -0.2081 | 0.04289 | -0.0108 | -4.8519
0.5 | -0.1844 | 0.04311 | -0.0072 | -4.2774
1 | -0.1576 | 0.04367 | -0.0046 | -3.6089
1.5 | -0.1278 | 0.04455 | -0.0027 | -2.8687
2 | -0.0961 | 0.04572 | -0.0013 | -2.1019
2.5 | -0.0634 | 0.04715 | -0.0003 | -1.3446
3 | -0.0279 | 0.04896 | -0.0001 | -0.56985
4 | 0.0835 | 0.05683 | -0.0079 | 1.4693
4.5 | 0.1286 | 0.05996 | -0.0101 | 2.1448
5 | 0.1692 | 0.06266 | -0.0116 | 2.7003
5.5 | 0.2123 | 0.066 | -0.0137 | 3.2167
6.5 | 0.3023 | 0.07412 | -0.0189 | 4.0785
7 | 0.3328 | 0.0771 | -0.0196 | 4.3165
7.5 | 0.3705 | 0.08051 | -0.0214 | 4.6019
8 | 0.4042 | 0.0841 | -0.0228 | 4.8062
8.5 | 0.4619 | 0.08846 | -0.027 | 5.2216
9 | 0.5586 | 0.08594 | -0.0302 | 6.4999
9.5 | 0.6208 | 0.08672 | -0.0318 | 7.1587
10 | 0.6931 | 0.08646 | -0.0332 | 8.0164
10.5 | 0.7887 | 0.08254 | -0.034 | 9.5554
12 | 1.0759 | 0.05207 | -0.016 | 20.6626
12.5 | 1.1519 | 0.05498 | -0.017 | 20.9513
13 | 1.2378 | 0.0596 | -0.0203 | 20.7685
13.5 | 1.2854 | 0.06577 | -0.0203 | 19.5439
14 | 1.2875 | 0.07314 | -0.016 | 17.6032
14.5 | 1.2504 | 0.0807 | -0.0092 | 15.4944
15 | 1.199 | 0.08978 | -0.0039 | 13.3549
15.5 | 1.1346 | 0.1014 | -0.0014 | 11.1893
16 | 1.0691 | 0.11582 | -0.0033 | 9.2307
17.5 | 0.6053 | 0.18011 | -0.0416 | 3.3607
18 | 0.6098 | 0.18539 | -0.044 | 3.2893
18.5 | 0.6135 | 0.19069 | -0.0467 | 3.2173
19 | 0.6192 | 0.19636 | -0.0493 | 3.1534

## 3. Re 50k Mach 0.10 (1)
BIGFOIL.COM POLAR EXPORT
NACA67A716
NACA67A716 |  |  |  | Cl Max: | 1.528 | at alpha= | 7.5 | deg
JavaFoil+Calcfoil stall+Eppler ext transition |  |  |  | L/D Max: | 47.871 | at alpha= | 6 | deg
Re: | 50000 |  |  | Cd Min: | 0.02125 | at alpha= | -2.5 | deg
Mach: | 0.1 |  |  | Cl=0 at alpha= | -5.79 | deg
|  |  |  | @ Cl=0.1, Cd= | 0.047632
|  |  |  | @ Cl=0.4, Cd= | 0.022235
|  |  |  | @ Cl=0.6, Cd= | 0.022103
alpha (deg) | Cl | Cd | Cm | Cl/Cd
-20 | -0.479 | 0.33024 | -0.027 | -1.452
-19.5 | -0.495 | 0.33445 | -0.026 | -1.479
-19 | -0.509 | 0.31154 | -0.026 | -1.634
-18.5 | -0.523 | 0.28947 | -0.026 | -1.806
-18 | -0.535 | 0.26558 | -0.027 | -2.015
-17.5 | -0.546 | 0.24588 | -0.027 | -2.222
-17 | -0.556 | 0.22856 | -0.027 | -2.431
-16.5 | -0.563 | 0.21067 | -0.027 | -2.672
-16 | -0.568 | 0.19514 | -0.028 | -2.911
-15.5 | -0.571 | 0.17592 | -0.03 | -3.244
-15 | -0.57 | 0.16667 | -0.029 | -3.422
-14.5 | -0.567 | 0.15057 | -0.031 | -3.765
-14 | -0.56 | 0.14149 | -0.032 | -3.959
-13.5 | -0.55 | 0.13234 | -0.033 | -4.154
-13 | -0.537 | 0.12641 | -0.048 | -4.252
-12.5 | -0.52 | 0.11637 | -0.051 | -4.47
-12 | -0.499 | 0.10795 | -0.052 | -4.62
-11.5 | -0.474 | 0.10061 | -0.053 | -4.709
-11 | -0.445 | 0.09335 | -0.055 | -4.769
-10.5 | -0.413 | 0.08765 | -0.056 | -4.715
-10 | -0.377 | 0.08754 | -0.05 | -4.307
-9.5 | -0.339 | 0.08155 | -0.05 | -4.159
-9 | -0.297 | 0.07651 | -0.052 | -3.887
-8.5 | -0.254 | 0.07208 | -0.052 | -3.525
-8 | -0.209 | 0.06715 | -0.053 | -3.119
-7.5 | -0.164 | 0.06309 | -0.055 | -2.593
-7 | -0.117 | 0.05973 | -0.055 | -1.954
-6.5 | -0.069 | 0.05662 | -0.058 | -1.219
-6 | -0.021 | 0.05358 | -0.06 | -0.383
-5.5 | 0.029 | 0.05077 | -0.063 | 0.564
-5 | 0.078 | 0.04843 | -0.066 | 1.618
-4.5 | 0.129 | 0.04658 | -0.067 | 2.759
-4 | 0.179 | 0.04485 | -0.069 | 3.99
-3.5 | 0.23 | 0.04336 | -0.071 | 5.297
-3 | 0.281 | 0.04178 | -0.075 | 6.729
-2.5 | 0.406 | 0.02125 | -0.137 | 19.116
-2 | 0.468 | 0.02127 | -0.139 | 22.019
-1.5 | 0.511 | 0.02187 | -0.134 | 23.369
-1 | 0.571 | 0.022 | -0.135 | 25.929
-0.5 | 0.63 | 0.02221 | -0.137 | 28.376
0 | 0.692 | 0.02226 | -0.138 | 31.102
0.5 | 0.751 | 0.02249 | -0.139 | 33.414
1 | 0.811 | 0.02281 | -0.14 | 35.537
1.5 | 0.87 | 0.02319 | -0.142 | 37.509
2 | 0.929 | 0.0236 | -0.143 | 39.345
2.5 | 0.988 | 0.02407 | -0.144 | 41.025
3 | 1.04 | 0.02451 | -0.145 | 42.415
3.5 | 1.096 | 0.02501 | -0.146 | 43.826
4 | 1.152 | 0.02558 | -0.147 | 45.043
4.5 | 1.207 | 0.02619 | -0.148 | 46.074
5 | 1.261 | 0.02694 | -0.15 | 46.83
5.5 | 1.314 | 0.02768 | -0.151 | 47.476
6 | 1.364 | 0.0285 | -0.152 | 47.871
6.5 | 1.438 | 0.03492 | -0.156 | 41.17
7 | 1.484 | 0.03638 | -0.157 | 40.8
7.5 | 1.528 | 0.03768 | -0.158 | 40.556
8 | 1.303 | 0.06113 | -0.082 | 21.319
8.5 | 1.33 | 0.0658 | -0.078 | 20.21
9 | 1.355 | 0.07013 | -0.079 | 19.327
9.5 | 1.375 | 0.07525 | -0.076 | 18.279
10 | 1.392 | 0.0805 | -0.075 | 17.292
10.5 | 1.403 | 0.08772 | -0.067 | 15.99
11 | 1.41 | 0.09464 | -0.063 | 14.902
11.5 | 1.414 | 0.10225 | -0.062 | 13.83
12 | 1.413 | 0.10717 | -0.06 | 13.187
12.5 | 1.408 | 0.11843 | -0.063 | 11.89

## 4. Re 50k Mach 0.10 (2)
BIGFOIL.COM POLAR EXPORT
NACA67A716
NACA67A716 |  |  |  | Cl Max: | 1.2776 | at alpha= | 14 | deg
XFOIL ncrit=9 |  |  |  | L/D Max: | 21.3557 | at alpha= | 11.5 | deg
Re: | 50000 |  |  | Cd Min: | 0.22275 | at alpha= | 19 | deg
Mach: | 0.1 |  |  | Cl=0 at alpha= | 3.2484 | deg
|  |  |  | @ Cl=0.1, Cd= | 0.058224
|  |  |  | @ Cl=0.4, Cd= | 0.083727
|  |  |  | @ Cl=0.6, Cd= | 0.086411
alpha (deg) | Cl | Cd | Cm | Cl/Cd
-9 | -0.538 | 0.14436 | -0.0165 | -3.7268
-8.5 | -0.5512 | 0.1388 | -0.0138 | -3.9712
-8 | -0.5201 | 0.13077 | -0.0102 | -3.9772
-7.5 | -0.5384 | 0.12612 | -0.0063 | -4.269
-7 | -0.5367 | 0.12058 | -0.0017 | -4.451
-6.5 | -0.557 | 0.11601 | 0.0043 | -4.8013
-6 | -0.5383 | 0.11051 | 0.0097 | -4.8711
-5.5 | -0.523 | 0.10597 | 0.0165 | -4.9354
-5 | -0.4693 | 0.10232 | 0.0225 | -4.5866
-4 | -0.6099 | 0.06262 | -0.0178 | -9.7397
-3.5 | -0.5659 | 0.05638 | -0.0178 | -10.0372
-3 | -0.5242 | 0.05163 | -0.0169 | -10.153
-2.5 | -0.4788 | 0.04815 | -0.0159 | -9.9439
-2 | -0.4332 | 0.04601 | -0.0147 | -9.4153
-1.5 | -0.3881 | 0.04422 | -0.0133 | -8.7766
-1 | -0.343 | 0.04339 | -0.0116 | -7.905
-0.5 | -0.2983 | 0.04309 | -0.0097 | -6.9227
0 | -0.2091 | 0.0431 | -0.011 | -4.8515
0.5 | -0.1854 | 0.04331 | -0.0074 | -4.2808
1 | -0.1588 | 0.04384 | -0.0046 | -3.6223
1.5 | -0.1291 | 0.04471 | -0.0027 | -2.8875
2 | -0.0974 | 0.04588 | -0.0012 | -2.1229
2.5 | -0.0647 | 0.0473 | -0.0002 | -1.3679
3 | -0.0279 | 0.0492 | -0.0002 | -0.56707
4 | 0.0844 | 0.05725 | -0.0081 | 1.4742
4.5 | 0.1262 | 0.05986 | -0.0097 | 2.1083
5 | 0.1692 | 0.06288 | -0.0116 | 2.6908
5.5 | 0.2134 | 0.06636 | -0.0139 | 3.2158
6 | 0.2583 | 0.07024 | -0.0164 | 3.6774
7 | 0.3297 | 0.07696 | -0.019 | 4.284
7.5 | 0.375 | 0.08118 | -0.0219 | 4.6194
8 | 0.407 | 0.08444 | -0.0231 | 4.82
8.5 | 0.4561 | 0.08843 | -0.0262 | 5.1578
9 | 0.5688 | 0.086 | -0.0308 | 6.614
9.5 | 0.6272 | 0.08677 | -0.032 | 7.2283
10 | 0.6894 | 0.08693 | -0.0327 | 7.9305
10.5 | 0.765 | 0.08484 | -0.0326 | 9.017
11 | 0.8701 | 0.07628 | -0.0301 | 11.4067
11.5 | 1.0633 | 0.04979 | -0.0218 | 21.3557
12 | 1.0789 | 0.0527 | -0.0152 | 20.4725
12.5 | 1.1565 | 0.05572 | -0.0163 | 20.7556
13 | 1.2397 | 0.0606 | -0.0193 | 20.4571
14 | 1.2776 | 0.07449 | -0.014 | 17.1513
14.5 | 1.2355 | 0.08237 | -0.0073 | 14.9994
15 | 1.181 | 0.09189 | -0.0025 | 12.8523
15.5 | 1.1202 | 0.10378 | -0.001 | 10.794
16 | 1.0602 | 0.11828 | -0.0036 | 8.9635
16.5 | 0.8391 | 0.17613 | -0.0397 | 4.7641
17.5 | 0.8213 | 0.20358 | -0.0561 | 4.0343
18 | 0.8259 | 0.20957 | -0.0596 | 3.9409
18.5 | 0.8391 | 0.21612 | -0.0624 | 3.8826
19 | 0.8512 | 0.22275 | -0.0656 | 3.8213

## 5. Re 50k Mach 0.25 (1)
BIGFOIL.COM POLAR EXPORT
NACA67A716
NACA67A716 |  |  |  | Cl Max: | 1.516 | at alpha= | 7 | deg
JavaFoil+Calcfoil stall+Eppler ext transition |  |  |  | L/D Max: | 47.068 | at alpha= | 5.5 | deg
Re: | 50000 |  |  | Cd Min: | 0.02172 | at alpha= | -2.5 | deg
Mach: | 0.25 |  |  | Cl=0 at alpha= | -5.79 | deg
|  |  |  | @ Cl=0.1, Cd= | 0.048428
|  |  |  | @ Cl=0.4, Cd= | 0.024457
|  |  |  | @ Cl=0.6, Cd= | 0.022496
alpha (deg) | Cl | Cd | Cm | Cl/Cd
-18 | -0.208 | 0.33378 | -0.042 | -0.624
-17.5 | -0.261 | 0.31402 | -0.043 | -0.831
-17 | -0.305 | 0.37723 | -0.031 | -0.809
-16.5 | -0.345 | 0.31146 | -0.031 | -1.108
-16 | -0.38 | 0.27788 | -0.031 | -1.368
-15.5 | -0.411 | 0.24379 | -0.031 | -1.684
-15 | -0.436 | 0.22438 | -0.029 | -1.943
-14.5 | -0.456 | 0.19649 | -0.028 | -2.322
-14 | -0.471 | 0.16777 | -0.031 | -2.808
-13.5 | -0.48 | 0.15318 | -0.032 | -3.132
-13 | -0.482 | 0.14085 | -0.032 | -3.425
-12.5 | -0.479 | 0.12827 | -0.033 | -3.734
-12 | -0.469 | 0.12009 | -0.033 | -3.908
-11.5 | -0.455 | 0.10769 | -0.053 | -4.229
-11 | -0.434 | 0.09963 | -0.055 | -4.361
-10.5 | -0.408 | 0.093 | -0.057 | -4.39
-10 | -0.377 | 0.08603 | -0.058 | -4.384
-9.5 | -0.341 | 0.08493 | -0.052 | -4.015
-9 | -0.3 | 0.07917 | -0.052 | -3.793
-8.5 | -0.257 | 0.07416 | -0.053 | -3.472
-8 | -0.213 | 0.06933 | -0.054 | -3.07
-7.5 | -0.167 | 0.06449 | -0.056 | -2.584
-7 | -0.119 | 0.0609 | -0.057 | -1.957
-6.5 | -0.071 | 0.05766 | -0.058 | -1.223
-6 | -0.021 | 0.05446 | -0.061 | -0.385
-5.5 | 0.029 | 0.05155 | -0.064 | 0.569
-5 | 0.08 | 0.04922 | -0.067 | 1.633
-4.5 | 0.132 | 0.04716 | -0.069 | 2.796
-4 | 0.184 | 0.04538 | -0.071 | 4.049
-3.5 | 0.236 | 0.04382 | -0.072 | 5.383
-3 | 0.289 | 0.04233 | -0.076 | 6.817
-2.5 | 0.417 | 0.02172 | -0.141 | 19.199
-2 | 0.481 | 0.02172 | -0.142 | 22.135
-1.5 | 0.525 | 0.02232 | -0.138 | 23.527
-1 | 0.586 | 0.02245 | -0.139 | 26.114
-0.5 | 0.647 | 0.02265 | -0.14 | 28.581
0 | 0.711 | 0.02274 | -0.142 | 31.264
0.5 | 0.772 | 0.02306 | -0.143 | 33.473
1 | 0.833 | 0.02342 | -0.144 | 35.563
1.5 | 0.893 | 0.02382 | -0.145 | 37.507
2 | 0.954 | 0.02419 | -0.147 | 39.426
2.5 | 1.015 | 0.02469 | -0.148 | 41.087
3 | 1.068 | 0.02525 | -0.149 | 42.273
3.5 | 1.125 | 0.02581 | -0.15 | 43.599
4 | 1.182 | 0.02642 | -0.151 | 44.752
4.5 | 1.239 | 0.02699 | -0.152 | 45.89
5 | 1.294 | 0.02783 | -0.154 | 46.503
5.5 | 1.347 | 0.02862 | -0.155 | 47.068
6 | 1.422 | 0.0353 | -0.159 | 40.296
6.5 | 1.471 | 0.03663 | -0.16 | 40.151
7 | 1.516 | 0.03806 | -0.161 | 39.831
7.5 | 1.299 | 0.05832 | -0.088 | 22.268
8 | 1.324 | 0.06312 | -0.08 | 20.981
8.5 | 1.351 | 0.06708 | -0.084 | 20.141
9 | 1.368 | 0.07287 | -0.079 | 18.772
9.5 | 1.38 | 0.07931 | -0.074 | 17.399
10 | 1.386 | 0.08565 | -0.07 | 16.186
10.5 | 1.386 | 0.0916 | -0.063 | 15.13
11 | 1.38 | 0.10234 | -0.062 | 13.481
11.5 | 1.366 | 0.1094 | -0.06 | 12.487
12 | 1.345 | 0.11911 | -0.059 | 11.291

## 6. Re 50k Mach 0.25 (2)
BIGFOIL.COM POLAR EXPORT
NACA67A716
NACA67A716 |  |  |  | Cl Max: | 1.2131 | at alpha= | 13.5 | deg
XFOIL ncrit=9 |  |  |  | L/D Max: | 20.0303 | at alpha= | 11.5 | deg
Re: | 50000 |  |  | Cd Min: | 0.2204 | at alpha= | 18.5 | deg
Mach: | 0.25 |  |  | Cl=0 at alpha= | 3.229 | deg
|  |  |  | @ Cl=0.1, Cd= | 0.059321
|  |  |  | @ Cl=0.4, Cd= | 0.085001
|  |  |  | @ Cl=0.6, Cd= | 0.087083
alpha (deg) | Cl | Cd | Cm | Cl/Cd
-9 | -0.4913 | 0.14524 | -0.0159 | -3.3827
-8.5 | -0.4963 | 0.13973 | -0.0134 | -3.5518
-8 | -0.512 | 0.13495 | -0.0105 | -3.794
-7.5 | -0.5102 | 0.129 | -0.0069 | -3.955
-6.5 | -0.5175 | 0.11863 | 0.0025 | -4.3623
-6 | -0.5225 | 0.11382 | 0.0087 | -4.5906
-5.5 | -0.5326 | 0.11037 | 0.0173 | -4.8256
-5 | -0.4589 | 0.1052 | 0.0212 | -4.3622
-4 | -0.6324 | 0.06797 | -0.0161 | -9.3041
-3.5 | -0.5924 | 0.06012 | -0.017 | -9.8536
-3 | -0.5473 | 0.05465 | -0.017 | -10.0146
-2.5 | -0.5017 | 0.05047 | -0.0162 | -9.9406
-2 | -0.4551 | 0.0478 | -0.0151 | -9.5209
-1.5 | -0.4075 | 0.04576 | -0.0137 | -8.9052
-1 | -0.3612 | 0.04466 | -0.0121 | -8.0878
-0.5 | -0.3144 | 0.04418 | -0.0102 | -7.1163
0 | -0.2166 | 0.04415 | -0.0124 | -4.906
0.5 | -0.1908 | 0.0444 | -0.0083 | -4.2973
1 | -0.165 | 0.04484 | -0.0051 | -3.6798
1.5 | -0.1359 | 0.04563 | -0.0027 | -2.9783
2 | -0.1044 | 0.04675 | -0.001 | -2.2332
2.5 | -0.0715 | 0.04815 | 0.0002 | -1.4849
3 | -0.0272 | 0.05072 | -0.0011 | -0.53628
3.5 | 0.0322 | 0.05512 | -0.0053 | 0.58418
4 | 0.0774 | 0.05765 | -0.0073 | 1.3426
5 | 0.1745 | 0.06483 | -0.0126 | 2.6917
5.5 | 0.2234 | 0.06914 | -0.0155 | 3.2311
6 | 0.2566 | 0.07173 | -0.016 | 3.5773
6.5 | 0.2915 | 0.07458 | -0.017 | 3.9086
7.5 | 0.3694 | 0.08215 | -0.0208 | 4.4967
8 | 0.4103 | 0.08596 | -0.0229 | 4.7732
8.5 | 0.5212 | 0.08586 | -0.0289 | 6.0703
9 | 0.5799 | 0.0869 | -0.0303 | 6.6732
9.5 | 0.6492 | 0.08753 | -0.032 | 7.4169
10 | 0.7091 | 0.08757 | -0.0319 | 8.0975
10.5 | 0.787 | 0.08476 | -0.0308 | 9.285
11.5 | 1.0584 | 0.05284 | -0.0148 | 20.0303
12 | 1.0964 | 0.05628 | -0.0113 | 19.4812
12.5 | 1.1728 | 0.06036 | -0.0122 | 19.4301
13 | 1.2112 | 0.06649 | -0.0108 | 18.2163
13.5 | 1.2131 | 0.07399 | -0.0072 | 16.3955
14 | 1.1741 | 0.08259 | -0.0022 | 14.216
14.5 | 1.117 | 0.09349 | 0.0005 | 11.9478
15 | 1.0441 | 0.10834 | -0.0013 | 9.6373
15.5 | 0.9834 | 0.12601 | -0.0079 | 7.8041
16 | 0.8956 | 0.15662 | -0.0256 | 5.7183
17 | 0.8216 | 0.20154 | -0.055 | 4.0766
17.5 | 0.8283 | 0.20762 | -0.0582 | 3.9895
18 | 0.8339 | 0.21367 | -0.0619 | 3.9027
18.5 | 0.848 | 0.2204 | -0.065 | 3.8475

## 7. Re 50k Mach 0.50 (1)
BIGFOIL.COM POLAR EXPORT
NACA67A716
NACA67A716 |  |  |  | Cl Max: | 1.556 | at alpha= | 6 | deg
JavaFoil+Calcfoil stall+Eppler ext transition |  |  |  | L/D Max: | 44.086 | at alpha= | 5 | deg
Re: | 50000 |  |  | Cd Min: | 0.0238 | at alpha= | -2 | deg
Mach: | 0.5 |  |  | Cl=0 at alpha= | -5.7909 | deg
|  |  |  | @ Cl=0.1, Cd= | 0.052016
|  |  |  | @ Cl=0.4, Cd= | 0.041128
|  |  |  | @ Cl=0.6, Cd= | 0.024467
alpha (deg) | Cl | Cd | Cm | Cl/Cd
-20 | -0.802 | 0.4388 | -0.06 | -1.827
-19.5 | -0.772 | 0.4218 | -0.058 | -1.83
-19 | -0.744 | 0.39904 | -0.059 | -1.865
-18.5 | -0.716 | 0.38297 | -0.059 | -1.871
-18 | -0.689 | 0.38419 | -0.06 | -1.792
-17.5 | -0.661 | 0.37871 | -0.061 | -1.745
-17 | -0.633 | 0.37382 | -0.062 | -1.693
-16.5 | -0.605 | 0.35268 | -0.062 | -1.716
-16 | -0.575 | 0.35107 | -0.059 | -1.639
-15.5 | -0.548 | 0.3301 | -0.06 | -1.659
-15 | -0.52 | 0.31645 | -0.06 | -1.642
-14.5 | -0.492 | 0.31134 | -0.061 | -1.579
-14 | -0.464 | 0.30653 | -0.062 | -1.512
-13.5 | -0.435 | 0.3044 | -0.062 | -1.431
-13 | -0.407 | 0.30005 | -0.063 | -1.358
-12.5 | -0.378 | 0.27894 | -0.058 | -1.356
-12 | -0.35 | 0.26894 | -0.059 | -1.302
-11.5 | -0.322 | 0.26159 | -0.06 | -1.231
-11 | -0.294 | 0.25764 | -0.06 | -1.141
-10.5 | -0.265 | 0.23292 | -0.057 | -1.14
-10 | -0.237 | 0.22914 | -0.054 | -1.035
-9.5 | -0.209 | 0.20654 | -0.056 | -1.012
-9 | -0.18 | 0.15009 | -0.039 | -1.202
-8.5 | -0.212 | 0.09055 | -0.039 | -2.344
-8 | -0.205 | 0.09026 | -0.057 | -2.271
-7.5 | -0.17 | 0.07909 | -0.059 | -2.149
-7 | -0.125 | 0.07055 | -0.06 | -1.778
-6.5 | -0.076 | 0.06405 | -0.062 | -1.183
-6 | -0.023 | 0.05907 | -0.064 | -0.386
-5.5 | 0.032 | 0.0553 | -0.067 | 0.582
-5 | 0.089 | 0.05256 | -0.071 | 1.687
-4.5 | 0.146 | 0.04974 | -0.075 | 2.938
-4 | 0.204 | 0.04778 | -0.077 | 4.273
-3.5 | 0.263 | 0.04619 | -0.08 | 5.686
-3 | 0.321 | 0.04476 | -0.082 | 7.179
-2.5 | 0.383 | 0.04331 | -0.087 | 8.841
-2 | 0.535 | 0.0238 | -0.158 | 22.474
-1.5 | 0.586 | 0.02441 | -0.154 | 24.027
-1 | 0.655 | 0.02469 | -0.155 | 26.519
-0.5 | 0.723 | 0.02502 | -0.157 | 28.904
0 | 0.794 | 0.02517 | -0.158 | 31.532
0.5 | 0.862 | 0.02563 | -0.159 | 33.62
1 | 0.93 | 0.02612 | -0.161 | 35.595
1.5 | 0.997 | 0.02666 | -0.162 | 37.407
2 | 1.065 | 0.02728 | -0.163 | 39.044
2.5 | 1.133 | 0.0279 | -0.165 | 40.605
3 | 1.189 | 0.0287 | -0.166 | 41.44
3.5 | 1.252 | 0.02947 | -0.167 | 42.485
4 | 1.314 | 0.03047 | -0.169 | 43.124
4.5 | 1.374 | 0.03128 | -0.17 | 43.934
5 | 1.432 | 0.03249 | -0.171 | 44.086
5.5 | 1.51 | 0.04106 | -0.176 | 36.781
6 | 1.556 | 0.04318 | -0.177 | 36.041
6.5 | 1.327 | 0.05675 | -0.092 | 23.392
7 | 1.345 | 0.06261 | -0.085 | 21.49
7.5 | 1.351 | 0.06925 | -0.085 | 19.509
8 | 1.317 | 0.07902 | -0.07 | 16.662
8.5 | 1.193 | 0.09605 | -0.061 | 12.416
9 | 0.818 | 0.18745 | -0.062 | 4.362
9.5 | 0.844 | 0.21326 | -0.06 | 3.959
10 | 0.872 | 0.22667 | -0.075 | 3.848
10.5 | 0.899 | 0.24073 | -0.078 | 3.735
11 | 0.927 | 0.26168 | -0.085 | 3.542

## 8. Re 50k Mach 0.50 (2)
BIGFOIL.COM POLAR EXPORT
NACA67A716
NACA67A716 |  |  |  | Cl Max: | 0.993 | at alpha= | 12 | deg
XFOIL ncrit=9 |  |  |  | L/D Max: | 12.5994 | at alpha= | 11 | deg
Re: | 50000 |  |  | Cd Min: | 0.21906 | at alpha= | 17 | deg
Mach: | 0.5 |  |  | Cl=0 at alpha= | 3.2861 | deg
|  |  |  | @ Cl=0.1, Cd= | 0.065486
|  |  |  | @ Cl=0.4, Cd= | 0.085713
|  |  |  | @ Cl=0.6, Cd= | 0.092736
alpha (deg) | Cl | Cd | Cm | Cl/Cd
-9 | -0.4681 | 0.15953 | -0.0174 | -2.9342
-8.5 | -0.4813 | 0.15508 | -0.0151 | -3.1036
-8 | -0.4716 | 0.14819 | -0.0122 | -3.1824
-7.5 | -0.4954 | 0.1445 | -0.0085 | -3.4284
-7 | -0.4947 | 0.13884 | -0.0044 | -3.5631
-6.5 | -0.4861 | 0.13241 | -0.0003 | -3.6712
-6 | -0.4827 | 0.12731 | 0.0052 | -3.7915
-5.5 | -0.4507 | 0.12102 | 0.0094 | -3.7242
-5 | -0.4312 | 0.11626 | 0.0149 | -3.7089
-4 | -0.6571 | 0.08733 | -0.0104 | -7.5243
-3.5 | -0.6539 | 0.07701 | -0.0148 | -8.4911
-3 | -0.6289 | 0.06933 | -0.0144 | -9.0711
-2.5 | -0.5918 | 0.06243 | -0.0154 | -9.4794
-2 | -0.5479 | 0.05722 | -0.0151 | -9.5753
-1.5 | -0.4975 | 0.05343 | -0.0145 | -9.3112
-1 | -0.4445 | 0.05061 | -0.0134 | -8.7828
-0.5 | -0.3914 | 0.04905 | -0.0119 | -7.9796
0 | -0.3366 | 0.04845 | -0.0098 | -6.9474
0.5 | -0.2854 | 0.04843 | -0.0074 | -5.893
1 | -0.1873 | 0.04962 | -0.0087 | -3.7747
1.5 | -0.1599 | 0.05011 | -0.0045 | -3.191
2 | -0.1305 | 0.05092 | -0.0013 | -2.5628
2.5 | -0.0898 | 0.05283 | -0.0006 | -1.6998
3 | -0.0285 | 0.05707 | -0.0041 | -0.49939
3.5 | 0.0213 | 0.05973 | -0.0059 | 0.3566
4 | 0.0755 | 0.06351 | -0.0086 | 1.1888
4.5 | 0.1293 | 0.06785 | -0.0113 | 1.9057
5 | 0.1649 | 0.06988 | -0.0113 | 2.3598
5.5 | 0.2088 | 0.07322 | -0.0128 | 2.8517
6 | 0.2634 | 0.07818 | -0.0162 | 3.3691
6.5 | 0.294 | 0.08068 | -0.0161 | 3.644
7 | 0.3389 | 0.08471 | -0.0183 | 4.0007
7.5 | 0.426 | 0.08614 | -0.0226 | 4.9454
8 | 0.4897 | 0.08819 | -0.0247 | 5.5528
8.5 | 0.543 | 0.09048 | -0.0257 | 6.0013
9 | 0.5998 | 0.09273 | -0.0265 | 6.4682
9.5 | 0.6619 | 0.09448 | -0.0268 | 7.0057
10 | 0.7143 | 0.09589 | -0.0256 | 7.4492
11 | 0.951 | 0.07548 | -0.008 | 12.5994
12 | 0.993 | 0.08362 | 0.0013 | 11.8751
12.5 | 0.9526 | 0.09678 | -0.0008 | 9.8429
13 | 0.9241 | 0.11001 | -0.0045 | 8.4001
13.5 | 0.8661 | 0.13011 | -0.0153 | 6.6567
14 | 0.8678 | 0.14072 | -0.019 | 6.1669
14.5 | 0.8482 | 0.15565 | -0.0272 | 5.4494
15 | 0.8424 | 0.16817 | -0.034 | 5.0092
15.5 | 0.8447 | 0.1795 | -0.04 | 4.7058
16 | 0.8574 | 0.19059 | -0.0451 | 4.4987
16.5 | 0.8323 | 0.20934 | -0.0606 | 3.9758
17 | 0.8571 | 0.21906 | -0.0641 | 3.9126

## 9. Re 100k Mach 0.00 (1)
BIGFOIL.COM POLAR EXPORT
NACA67A716
NACA67A716 |  |  |  | Cl Max: | 1.656 | at alpha= | 9.5 | deg
JavaFoil+Calcfoil stall+Eppler ext transition |  |  |  | L/D Max: | 65.845 | at alpha= | 6 | deg
Re: | 100000 |  |  | Cd Min: | 0.01596 | at alpha= | -1.5 | deg
Mach: | 0 |  |  | Cl=0 at alpha= | -5.7959 | deg
|  |  |  | @ Cl=0.1, Cd= | 0.042346
|  |  |  | @ Cl=0.4, Cd= | 0.016369
|  |  |  | @ Cl=0.6, Cd= | 0.016103
alpha (deg) | Cl | Cd | Cm | Cl/Cd
-20 | -0.524 | 0.26134 | -0.027 | -2.006
-19.5 | -0.536 | 0.26033 | -0.027 | -2.061
-19 | -0.548 | 0.2384 | -0.026 | -2.299
-18.5 | -0.559 | 0.21803 | -0.028 | -2.563
-18 | -0.568 | 0.21232 | -0.027 | -2.676
-17.5 | -0.576 | 0.19992 | -0.027 | -2.882
-17 | -0.583 | 0.17898 | -0.029 | -3.255
-16.5 | -0.587 | 0.1728 | -0.028 | -3.396
-16 | -0.589 | 0.1643 | -0.029 | -3.585
-15.5 | -0.589 | 0.15196 | -0.03 | -3.873
-15 | -0.586 | 0.13952 | -0.032 | -4.197
-14.5 | -0.579 | 0.13087 | -0.032 | -4.428
-14 | -0.572 | 0.12701 | -0.049 | -4.507
-13.5 | -0.56 | 0.11927 | -0.05 | -4.695
-13 | -0.544 | 0.10876 | -0.052 | -5.005
-12.5 | -0.525 | 0.10289 | -0.053 | -5.104
-12 | -0.502 | 0.09621 | -0.055 | -5.222
-11.5 | -0.476 | 0.08903 | -0.056 | -5.348
-11 | -0.447 | 0.0839 | -0.057 | -5.325
-10.5 | -0.412 | 0.08234 | -0.05 | -5.009
-10 | -0.377 | 0.07713 | -0.05 | -4.886
-9.5 | -0.339 | 0.0723 | -0.051 | -4.683
-9 | -0.297 | 0.06765 | -0.052 | -4.387
-8.5 | -0.253 | 0.06398 | -0.053 | -3.961
-8 | -0.209 | 0.06003 | -0.054 | -3.478
-7.5 | -0.163 | 0.05641 | -0.056 | -2.891
-7 | -0.116 | 0.05329 | -0.058 | -2.184
-6.5 | -0.069 | 0.05054 | -0.06 | -1.361
-6 | -0.02 | 0.04776 | -0.063 | -0.428
-5.5 | 0.029 | 0.0453 | -0.066 | 0.631
-5 | 0.078 | 0.04309 | -0.067 | 1.813
-4.5 | 0.128 | 0.0414 | -0.069 | 3.093
-4 | 0.178 | 0.03981 | -0.07 | 4.478
-3.5 | 0.28 | 0.01657 | -0.135 | 16.875
-3 | 0.342 | 0.01647 | -0.136 | 20.739
-2.5 | 0.405 | 0.01636 | -0.138 | 24.769
-2 | 0.467 | 0.0163 | -0.139 | 28.661
-1.5 | 0.509 | 0.01596 | -0.134 | 31.878
-1 | 0.568 | 0.01605 | -0.135 | 35.414
-0.5 | 0.628 | 0.01615 | -0.137 | 38.866
0 | 0.691 | 0.01607 | -0.138 | 42.976
0.5 | 0.749 | 0.01627 | -0.139 | 46.062
1 | 0.808 | 0.01651 | -0.14 | 48.959
1.5 | 0.867 | 0.01678 | -0.141 | 51.707
2 | 0.926 | 0.01706 | -0.143 | 54.272
2.5 | 0.984 | 0.0174 | -0.144 | 56.578
3 | 1.036 | 0.01775 | -0.145 | 58.385
3.5 | 1.093 | 0.01814 | -0.146 | 60.217
4 | 1.148 | 0.0185 | -0.147 | 62.069
4.5 | 1.203 | 0.019 | -0.148 | 63.334
5 | 1.257 | 0.01949 | -0.149 | 64.498
5.5 | 1.31 | 0.02006 | -0.151 | 65.312
6 | 1.361 | 0.02066 | -0.152 | 65.845
6.5 | 1.433 | 0.02965 | -0.156 | 48.329
7 | 1.48 | 0.03083 | -0.157 | 48.01
7.5 | 1.524 | 0.0319 | -0.158 | 47.771
8 | 1.564 | 0.03325 | -0.159 | 47.036
8.5 | 1.599 | 0.03423 | -0.16 | 46.715
9 | 1.63 | 0.036 | -0.161 | 45.277
9.5 | 1.656 | 0.0374 | -0.168 | 44.295
10 | 1.4 | 0.07205 | -0.093 | 19.435
10.5 | 1.407 | 0.07861 | -0.081 | 17.9
11 | 1.417 | 0.08415 | -0.079 | 16.834
11.5 | 1.421 | 0.09055 | -0.075 | 15.697
12 | 1.421 | 0.09631 | -0.068 | 14.758
12.5 | 1.419 | 0.1023 | -0.066 | 13.869
13 | 1.413 | 0.11104 | -0.067 | 12.721
13.5 | 1.402 | 0.11739 | -0.065 | 11.942
14 | 1.388 | 0.12534 | -0.064 | 11.073
14.5 | 1.37 | 0.13707 | -0.063 | 9.996

## 10. Re 100k Mach 0.00 (2)
BIGFOIL.COM POLAR EXPORT
NACA67A716
NACA67A716 |  |  |  | Cl Max: | 1.3174 | at alpha= | 15 | deg
XFOIL ncrit=9 |  |  |  | L/D Max: | 30.1368 | at alpha= | 10.5 | deg
Re: | 100000 |  |  | Cd Min: | 0.22709 | at alpha= | 20 | deg
Mach: | 0 |  |  | Cl=0 at alpha= | 1.516 | deg
|  |  |  | @ Cl=0.1, Cd= | 0.051247
|  |  |  | @ Cl=0.4, Cd= | 0.055499
|  |  |  | @ Cl=0.6, Cd= | 0.056407
alpha (deg) | Cl | Cd | Cm | Cl/Cd
-11.5 | -0.5147 | 0.16325 | -0.0288 | -3.1528
-11 | -0.5011 | 0.15514 | -0.0259 | -3.23
-10.5 | -0.5017 | 0.14983 | -0.0247 | -3.3485
-10 | -0.5519 | 0.14483 | -0.0296 | -3.8107
-9.5 | -0.5232 | 0.13711 | -0.0241 | -3.8159
-9 | -0.5387 | 0.13139 | -0.0238 | -4.1
-8.5 | -0.6094 | 0.12441 | -0.028 | -4.8983
-8 | -0.5802 | 0.11762 | -0.022 | -4.9328
-7.5 | -0.6121 | 0.11129 | -0.0201 | -5.5
-7 | -0.687 | 0.1028 | -0.0214 | -6.6829
-6.5 | -0.6939 | 0.09421 | -0.0189 | -7.3655
-6 | -0.692 | 0.08612 | -0.0219 | -8.0353
-5.5 | -0.6712 | 0.07972 | -0.0227 | -8.4195
-5 | -0.6381 | 0.07429 | -0.0242 | -8.5893
-4.5 | -0.6121 | 0.06899 | -0.0231 | -8.8723
-4 | -0.5405 | 0.05642 | -0.0288 | -9.5799
-3.5 | -0.4954 | 0.0493 | -0.0278 | -10.0487
-2.5 | -0.3957 | 0.04476 | -0.0271 | -8.8405
-1.5 | -0.297 | 0.04333 | -0.0266 | -6.8544
-1 | -0.2424 | 0.04366 | -0.0274 | -5.552
-0.5 | -0.2037 | 0.04344 | -0.0256 | -4.6892
0 | -0.178 | 0.04164 | -0.0195 | -4.2747
0.5 | -0.0451 | 0.04675 | -0.0336 | -0.96471
1 | -0.0256 | 0.04672 | -0.0293 | -0.54795
1.5 | -0.0016 | 0.04728 | -0.0259 | -0.033841
2 | 0.0485 | 0.04994 | -0.0273 | 0.97117
2.5 | 0.0876 | 0.0509 | -0.0267 | 1.721
3 | 0.1226 | 0.05188 | -0.0257 | 2.3631
3.5 | 0.165 | 0.05345 | -0.026 | 3.087
4.5 | 0.2949 | 0.05488 | -0.0311 | 5.3735
5 | 0.3521 | 0.05506 | -0.0322 | 6.3948
5.5 | 0.4198 | 0.05568 | -0.035 | 7.5395
6 | 0.4632 | 0.05621 | -0.0346 | 8.2405
6.5 | 0.5231 | 0.05657 | -0.0361 | 9.247
7 | 0.5892 | 0.05651 | -0.0381 | 10.4265
7.5 | 0.6575 | 0.05586 | -0.0399 | 11.7705
8 | 0.7026 | 0.05567 | -0.0388 | 12.6208
8.5 | 0.7748 | 0.05349 | -0.0398 | 14.485
9 | 0.8553 | 0.04987 | -0.0407 | 17.1506
10 | 1.0112 | 0.03912 | -0.0383 | 25.8487
10.5 | 1.0792 | 0.03581 | -0.0369 | 30.1368
11 | 1.0965 | 0.03712 | -0.0312 | 29.5393
11.5 | 1.0752 | 0.04228 | -0.0232 | 25.4305
12 | 1.0763 | 0.04663 | -0.0183 | 23.0817
12.5 | 1.1043 | 0.04938 | -0.0159 | 22.3633
13 | 1.1547 | 0.05143 | -0.0157 | 22.4519
13.5 | 1.2083 | 0.05403 | -0.016 | 22.3635
14 | 1.2674 | 0.05761 | -0.0173 | 21.9997
14.5 | 1.2922 | 0.06222 | -0.015 | 20.7682
15 | 1.3174 | 0.06825 | -0.0138 | 19.3026
15.5 | 1.2978 | 0.07516 | -0.0088 | 17.2672
16 | 1.2657 | 0.08337 | -0.0045 | 15.1817
16.5 | 1.2226 | 0.09298 | -0.0018 | 13.1491
17 | 1.1702 | 0.10451 | -0.0017 | 11.197
17.5 | 1.1135 | 0.11857 | -0.0053 | 9.3911
18 | 1.0634 | 0.13444 | -0.0122 | 7.9098
18.5 | 0.8829 | 0.20464 | -0.0524 | 4.3144
19 | 0.8733 | 0.21329 | -0.0593 | 4.0944
19.5 | 0.8993 | 0.21984 | -0.0604 | 4.0907
20 | 0.8917 | 0.22709 | -0.0673 | 3.9266

## 11. Re 100k Mach 0.10 (1)
BIGFOIL.COM POLAR EXPORT
NACA67A716
NACA67A716 |  |  |  | Cl Max: | 1.659 | at alpha= | 9.5 | deg
JavaFoil+Calcfoil stall+Eppler ext transition |  |  |  | L/D Max: | 65.648 | at alpha= | 6 | deg
Re: | 100000 |  |  | Cd Min: | 0.01604 | at alpha= | -1.5 | deg
Mach: | 0.1 |  |  | Cl=0 at alpha= | -5.79 | deg
|  |  |  | @ Cl=0.1, Cd= | 0.042431
|  |  |  | @ Cl=0.4, Cd= | 0.016423
|  |  |  | @ Cl=0.6, Cd= | 0.016173
alpha (deg) | Cl | Cd | Cm | Cl/Cd
-20 | -0.48 | 0.28303 | -0.028 | -1.694
-19.5 | -0.495 | 0.27764 | -0.027 | -1.782
-19 | -0.509 | 0.25495 | -0.027 | -1.997
-18.5 | -0.523 | 0.24044 | -0.027 | -2.174
-18 | -0.535 | 0.22089 | -0.028 | -2.423
-17.5 | -0.546 | 0.20748 | -0.028 | -2.633
-17 | -0.556 | 0.1955 | -0.028 | -2.842
-16.5 | -0.563 | 0.1811 | -0.028 | -3.109
-16 | -0.568 | 0.16737 | -0.029 | -3.395
-15.5 | -0.571 | 0.15332 | -0.031 | -3.723
-15 | -0.57 | 0.14674 | -0.03 | -3.887
-14.5 | -0.567 | 0.13211 | -0.032 | -4.291
-14 | -0.56 | 0.12443 | -0.033 | -4.502
-13.5 | -0.552 | 0.11883 | -0.05 | -4.646
-13 | -0.538 | 0.11307 | -0.051 | -4.759
-12.5 | -0.521 | 0.10384 | -0.054 | -5.015
-12 | -0.499 | 0.09669 | -0.055 | -5.164
-11.5 | -0.474 | 0.09155 | -0.056 | -5.181
-11 | -0.446 | 0.08454 | -0.057 | -5.272
-10.5 | -0.414 | 0.07934 | -0.058 | -5.215
-10 | -0.377 | 0.07727 | -0.05 | -4.88
-9.5 | -0.339 | 0.07315 | -0.051 | -4.637
-9 | -0.297 | 0.06832 | -0.052 | -4.354
-8.5 | -0.254 | 0.06455 | -0.053 | -3.936
-8 | -0.209 | 0.06047 | -0.054 | -3.464
-7.5 | -0.164 | 0.05656 | -0.056 | -2.894
-7 | -0.117 | 0.05371 | -0.057 | -2.174
-6.5 | -0.069 | 0.05065 | -0.06 | -1.363
-6 | -0.021 | 0.04788 | -0.063 | -0.429
-5.5 | 0.029 | 0.04531 | -0.066 | 0.633
-5 | 0.078 | 0.04316 | -0.067 | 1.818
-4.5 | 0.129 | 0.04147 | -0.069 | 3.102
-4 | 0.179 | 0.03992 | -0.07 | 4.486
-3.5 | 0.281 | 0.01661 | -0.135 | 16.912
-3 | 0.343 | 0.01653 | -0.137 | 20.767
-2.5 | 0.407 | 0.01641 | -0.138 | 24.807
-2 | 0.469 | 0.01633 | -0.139 | 28.744
-1.5 | 0.511 | 0.01604 | -0.135 | 31.889
-1 | 0.571 | 0.01612 | -0.136 | 35.444
-0.5 | 0.631 | 0.01623 | -0.137 | 38.866
0 | 0.694 | 0.01615 | -0.139 | 42.977
0.5 | 0.753 | 0.01634 | -0.14 | 46.1
1 | 0.813 | 0.01655 | -0.141 | 49.1
1.5 | 0.871 | 0.01683 | -0.142 | 51.778
2 | 0.93 | 0.01715 | -0.143 | 54.239
2.5 | 0.989 | 0.01749 | -0.144 | 56.567
3 | 1.041 | 0.01784 | -0.146 | 58.367
3.5 | 1.098 | 0.01821 | -0.147 | 60.295
4 | 1.154 | 0.01861 | -0.148 | 61.995
4.5 | 1.209 | 0.01911 | -0.149 | 63.264
5 | 1.263 | 0.01959 | -0.15 | 64.503
5.5 | 1.316 | 0.02016 | -0.151 | 65.29
6 | 1.367 | 0.02082 | -0.152 | 65.648
6.5 | 1.439 | 0.02987 | -0.157 | 48.182
7 | 1.486 | 0.03107 | -0.158 | 47.823
7.5 | 1.53 | 0.03234 | -0.159 | 47.307
8 | 1.569 | 0.03352 | -0.16 | 46.814
8.5 | 1.604 | 0.03451 | -0.161 | 46.477
9 | 1.634 | 0.03656 | -0.162 | 44.686
9.5 | 1.659 | 0.03777 | -0.163 | 43.917
10 | 1.4 | 0.07261 | -0.092 | 19.281
10.5 | 1.406 | 0.07883 | -0.08 | 17.833
11 | 1.413 | 0.08536 | -0.076 | 16.552
11.5 | 1.416 | 0.09146 | -0.073 | 15.48
12 | 1.414 | 0.09716 | -0.066 | 14.55
12.5 | 1.408 | 0.1035 | -0.066 | 13.608
13 | 1.399 | 0.11223 | -0.066 | 12.465
13.5 | 1.385 | 0.12117 | -0.064 | 11.429
14 | 1.367 | 0.12765 | -0.063 | 10.708
14.5 | 1.345 | 0.14122 | -0.062 | 9.527

## 12. Re 100k Mach 0.10 (2)
BIGFOIL.COM POLAR EXPORT
NACA67A716
NACA67A716 |  |  |  | Cl Max: | 1.3076 | at alpha= | 15 | deg
XFOIL ncrit=9 |  |  |  | L/D Max: | 30.1113 | at alpha= | 10.5 | deg
Re: | 100000 |  |  | Cd Min: | 0.22809 | at alpha= | 20 | deg
Mach: | 0.1 |  |  | Cl=0 at alpha= | 1.5154 | deg
|  |  |  | @ Cl=0.1, Cd= | 0.051399
|  |  |  | @ Cl=0.4, Cd= | 0.055569
|  |  |  | @ Cl=0.6, Cd= | 0.056515
alpha (deg) | Cl | Cd | Cm | Cl/Cd
-12 | -0.4832 | 0.16799 | -0.0252 | -2.8764
-11.5 | -0.5156 | 0.16424 | -0.0291 | -3.1393
-11 | -0.4979 | 0.15594 | -0.0256 | -3.1929
-10.5 | -0.5007 | 0.15062 | -0.0248 | -3.3243
-10 | -0.5525 | 0.14586 | -0.0299 | -3.7879
-9.5 | -0.519 | 0.13803 | -0.0239 | -3.7601
-9 | -0.539 | 0.13226 | -0.0242 | -4.0753
-8.5 | -0.6112 | 0.12546 | -0.0285 | -4.8717
-8 | -0.5709 | 0.11883 | -0.0217 | -4.8043
-7.5 | -0.6074 | 0.11227 | -0.0205 | -5.4102
-7 | -0.6992 | 0.10392 | -0.0227 | -6.7283
-6.5 | -0.6876 | 0.0958 | -0.0184 | -7.1775
-6 | -0.6909 | 0.08735 | -0.0216 | -7.9096
-5.5 | -0.6716 | 0.0808 | -0.0226 | -8.3119
-5 | -0.6395 | 0.07526 | -0.0241 | -8.4972
-4.5 | -0.6142 | 0.0698 | -0.0231 | -8.7994
-3.5 | -0.4985 | 0.0499 | -0.0281 | -9.99
-3 | -0.4401 | 0.04743 | -0.0293 | -9.2789
-2.5 | -0.3987 | 0.04507 | -0.0274 | -8.8462
-1.5 | -0.2996 | 0.04352 | -0.0267 | -6.8842
-0.5 | -0.2058 | 0.04363 | -0.0257 | -4.7169
0 | -0.0728 | 0.04683 | -0.0368 | -1.5546
1 | -0.0243 | 0.04701 | -0.0297 | -0.51691
1.5 | -0.0012 | 0.04748 | -0.0262 | -0.025274
2 | 0.0378 | 0.04925 | -0.0256 | 0.76751
3 | 0.1252 | 0.05227 | -0.0262 | 2.3953
3.5 | 0.1685 | 0.05383 | -0.0266 | 3.1302
4 | 0.2262 | 0.05613 | -0.029 | 4.0299
4.5 | 0.2943 | 0.05467 | -0.0307 | 5.3832
5 | 0.3565 | 0.05515 | -0.0326 | 6.4642
5.5 | 0.4219 | 0.05578 | -0.035 | 7.5636
6 | 0.4651 | 0.0563 | -0.0346 | 8.2611
6.5 | 0.5278 | 0.05661 | -0.0364 | 9.3234
7 | 0.5955 | 0.0565 | -0.0385 | 10.5398
7.5 | 0.6421 | 0.05665 | -0.0379 | 11.3345
8 | 0.7063 | 0.05567 | -0.0387 | 12.6873
8.5 | 0.7818 | 0.05326 | -0.0399 | 14.6789
9 | 0.8642 | 0.04943 | -0.0408 | 17.4833
9.5 | 0.9382 | 0.0442 | -0.0391 | 21.2262
10 | 1.021 | 0.03856 | -0.0381 | 26.4782
10.5 | 1.0819 | 0.03593 | -0.036 | 30.1113
11 | 1.0917 | 0.03789 | -0.0296 | 28.8124
11.5 | 1.071 | 0.04316 | -0.0219 | 24.8146
12 | 1.0755 | 0.04732 | -0.0173 | 22.7282
12.5 | 1.1069 | 0.04994 | -0.0152 | 22.1646
13.5 | 1.21 | 0.05486 | -0.015 | 22.0561
14 | 1.2651 | 0.0587 | -0.0157 | 21.552
14.5 | 1.2879 | 0.06359 | -0.0134 | 20.2532
15 | 1.3076 | 0.0699 | -0.0117 | 18.7067
15.5 | 1.2833 | 0.07709 | -0.0068 | 16.6468
16 | 1.2481 | 0.08569 | -0.0029 | 14.5653
16.5 | 1.2034 | 0.09577 | -0.0009 | 12.5655
17 | 1.1512 | 0.1078 | -0.0019 | 10.679
17.5 | 1.097 | 0.12218 | -0.0064 | 8.9786
18 | 1.0536 | 0.13783 | -0.0135 | 7.6442
18.5 | 0.8835 | 0.20572 | -0.0531 | 4.2947
19 | 0.8748 | 0.21425 | -0.0599 | 4.0831
19.5 | 0.8995 | 0.22088 | -0.0612 | 4.0723
20 | 0.8935 | 0.22809 | -0.068 | 3.9173

## 13. Re 100k Mach 0.25 (1)
BIGFOIL.COM POLAR EXPORT
NACA67A716
NACA67A716 |  |  |  | Cl Max: | 1.648 | at alpha= | 9 | deg
JavaFoil+Calcfoil stall+Eppler ext transition |  |  |  | L/D Max: | 64.598 | at alpha= | 5.5 | deg
Re: | 100000 |  |  | Cd Min: | 0.01634 | at alpha= | -1.5 | deg
Mach: | 0.25 |  |  | Cl=0 at alpha= | -5.79 | deg
|  |  |  | @ Cl=0.1, Cd= | 0.043034
|  |  |  | @ Cl=0.4, Cd= | 0.01676
|  |  |  | @ Cl=0.6, Cd= | 0.016462
alpha (deg) | Cl | Cd | Cm | Cl/Cd
-18 | -0.208 | 0.2805 | -0.044 | -0.743
-17.5 | -0.261 | 0.25837 | -0.044 | -1.011
-17 | -0.306 | 0.23427 | -0.044 | -1.307
-16.5 | -0.345 | 0.25307 | -0.032 | -1.363
-16 | -0.38 | 0.22083 | -0.032 | -1.721
-15.5 | -0.411 | 0.20014 | -0.032 | -2.051
-15 | -0.436 | 0.18522 | -0.03 | -2.354
-14.5 | -0.456 | 0.16688 | -0.03 | -2.734
-14 | -0.471 | 0.14453 | -0.032 | -3.259
-13.5 | -0.48 | 0.13027 | -0.032 | -3.683
-13 | -0.482 | 0.12018 | -0.033 | -4.014
-12.5 | -0.479 | 0.11158 | -0.034 | -4.293
-12 | -0.469 | 0.10546 | -0.034 | -4.45
-11.5 | -0.456 | 0.09769 | -0.055 | -4.667
-11 | -0.435 | 0.08962 | -0.057 | -4.852
-10.5 | -0.409 | 0.0833 | -0.059 | -4.906
-10 | -0.378 | 0.07732 | -0.06 | -4.883
-9.5 | -0.341 | 0.07581 | -0.052 | -4.498
-9 | -0.3 | 0.07091 | -0.053 | -4.236
-8.5 | -0.258 | 0.06611 | -0.054 | -3.895
-8 | -0.213 | 0.06176 | -0.055 | -3.447
-7.5 | -0.167 | 0.05778 | -0.056 | -2.885
-7 | -0.119 | 0.05467 | -0.058 | -2.181
-6.5 | -0.071 | 0.05155 | -0.06 | -1.369
-6 | -0.021 | 0.04869 | -0.064 | -0.432
-5.5 | 0.029 | 0.04593 | -0.067 | 0.64
-5 | 0.08 | 0.04373 | -0.069 | 1.84
-4.5 | 0.132 | 0.04192 | -0.071 | 3.148
-4 | 0.184 | 0.04027 | -0.072 | 4.566
-3.5 | 0.237 | 0.0384 | -0.077 | 6.161
-3 | 0.352 | 0.01684 | -0.14 | 20.917
-2.5 | 0.418 | 0.01673 | -0.142 | 24.988
-2 | 0.482 | 0.01667 | -0.143 | 28.911
-1.5 | 0.525 | 0.01634 | -0.138 | 32.151
-1 | 0.587 | 0.01643 | -0.14 | 35.719
-0.5 | 0.648 | 0.01658 | -0.141 | 39.076
0 | 0.712 | 0.0165 | -0.142 | 43.188
0.5 | 0.774 | 0.01671 | -0.143 | 46.286
1 | 0.834 | 0.01699 | -0.145 | 49.12
1.5 | 0.895 | 0.01726 | -0.146 | 51.841
2 | 0.956 | 0.01759 | -0.147 | 54.317
2.5 | 1.016 | 0.01793 | -0.148 | 56.675
3 | 1.069 | 0.01836 | -0.149 | 58.229
3.5 | 1.127 | 0.01877 | -0.151 | 60.047
4 | 1.184 | 0.0192 | -0.152 | 61.682
4.5 | 1.24 | 0.01968 | -0.153 | 63.036
5 | 1.296 | 0.02024 | -0.154 | 64.028
5.5 | 1.349 | 0.02089 | -0.155 | 64.598
6 | 1.424 | 0.03004 | -0.16 | 47.392
6.5 | 1.472 | 0.0313 | -0.161 | 47.045
7 | 1.518 | 0.03267 | -0.162 | 46.473
7.5 | 1.56 | 0.03394 | -0.163 | 45.968
8 | 1.596 | 0.03538 | -0.164 | 45.113
8.5 | 1.625 | 0.03718 | -0.165 | 43.718
9 | 1.648 | 0.03846 | -0.166 | 42.859
9.5 | 1.383 | 0.07109 | -0.083 | 19.46
10 | 1.389 | 0.0768 | -0.079 | 18.092
10.5 | 1.389 | 0.08339 | -0.079 | 16.657
11 | 1.381 | 0.08977 | -0.07 | 15.379
11.5 | 1.366 | 0.09623 | -0.065 | 14.198
12 | 1.345 | 0.10692 | -0.066 | 12.582
12.5 | 1.317 | 0.11334 | -0.065 | 11.615
13 | 1.28 | 0.12256 | -0.062 | 10.444
13.5 | 1.236 | 0.13923 | -0.06 | 8.878
14 | 1.185 | 0.14954 | -0.056 | 7.926

## 14. Re 100k Mach 0.25 (2)
BIGFOIL.COM POLAR EXPORT
NACA67A716
NACA67A716 |  |  |  | Cl Max: | 1.2435 | at alpha= | 14 | deg
XFOIL ncrit=9 |  |  |  | L/D Max: | 28.5409 | at alpha= | 10.5 | deg
Re: | 100000 |  |  | Cd Min: | 0.21953 | at alpha= | 19 | deg
Mach: | 0.25 |  |  | Cl=0 at alpha= | 1.3678 | deg
|  |  |  | @ Cl=0.1, Cd= | 0.052248
|  |  |  | @ Cl=0.4, Cd= | 0.055981
|  |  |  | @ Cl=0.6, Cd= | 0.057274
alpha (deg) | Cl | Cd | Cm | Cl/Cd
-10.5 | -0.5027 | 0.15524 | -0.0263 | -3.2382
-10 | -0.5271 | 0.14862 | -0.0282 | -3.5466
-9.5 | -0.5047 | 0.14249 | -0.0236 | -3.542
-9 | -0.5506 | 0.13738 | -0.0272 | -4.0079
-8.5 | -0.5355 | 0.12968 | -0.0232 | -4.1294
-8 | -0.5476 | 0.1239 | -0.0217 | -4.4197
-7.5 | -0.6283 | 0.11742 | -0.0238 | -5.3509
-7 | -0.6365 | 0.10957 | -0.0199 | -5.8091
-6.5 | -0.6494 | 0.10355 | -0.0165 | -6.2714
-5.5 | -0.6683 | 0.08681 | -0.0213 | -7.6984
-5 | -0.646 | 0.08044 | -0.0229 | -8.0308
-4.5 | -0.6228 | 0.07442 | -0.0226 | -8.3687
-4 | -0.5986 | 0.06917 | -0.022 | -8.654
-3.5 | -0.5141 | 0.05348 | -0.0298 | -9.6129
-3 | -0.4673 | 0.04951 | -0.0293 | -9.4385
-2.5 | -0.4143 | 0.04703 | -0.029 | -8.8093
-2 | -0.355 | 0.04688 | -0.0297 | -7.5725
-1.5 | -0.312 | 0.04481 | -0.028 | -6.9627
-1 | -0.2487 | 0.04606 | -0.0298 | -5.3995
-0.5 | -0.215 | 0.04467 | -0.0268 | -4.8131
0.5 | -0.0396 | 0.04898 | -0.0365 | -0.80849
1 | -0.0153 | 0.04888 | -0.0327 | -0.31301
1.5 | 0.0055 | 0.04894 | -0.0284 | 0.11238
2 | 0.0314 | 0.04959 | -0.0253 | 0.63319
2.5 | 0.0676 | 0.05094 | -0.0241 | 1.3271
3 | 0.1117 | 0.05272 | -0.0244 | 2.1187
3.5 | 0.1556 | 0.0541 | -0.0246 | 2.8762
4 | 0.2322 | 0.05498 | -0.0285 | 4.2234
4.5 | 0.3131 | 0.05515 | -0.0323 | 5.6772
5 | 0.3579 | 0.05555 | -0.0319 | 6.4428
5.5 | 0.4234 | 0.05622 | -0.0341 | 7.5311
6.5 | 0.5291 | 0.05735 | -0.0351 | 9.2258
7 | 0.5966 | 0.05731 | -0.0369 | 10.4101
7.5 | 0.6679 | 0.05655 | -0.0386 | 11.8108
8 | 0.7135 | 0.0564 | -0.0372 | 12.6507
8.5 | 0.7929 | 0.05375 | -0.0381 | 14.7516
9 | 0.8828 | 0.04923 | -0.0387 | 17.9322
9.5 | 0.9678 | 0.04275 | -0.0366 | 22.6386
10 | 1.0336 | 0.03922 | -0.034 | 26.3539
10.5 | 1.0817 | 0.0379 | -0.0299 | 28.5409
11 | 1.067 | 0.0423 | -0.022 | 25.2246
11.5 | 1.0574 | 0.04737 | -0.0159 | 22.3221
12 | 1.0775 | 0.05074 | -0.0125 | 21.2357
12.5 | 1.1199 | 0.05314 | -0.0108 | 21.0745
13 | 1.169 | 0.05589 | -0.01 | 20.9161
13.5 | 1.2152 | 0.05983 | -0.0092 | 20.3109
14 | 1.2435 | 0.06525 | -0.0075 | 19.0575
14.5 | 1.2354 | 0.07215 | -0.0036 | 17.1227
15 | 1.2298 | 0.07901 | -0.001 | 15.5651
15.5 | 1.2167 | 0.08778 | 0.0005 | 13.8608
16 | 1.1704 | 0.09802 | 0.0014 | 11.9404
16.5 | 1.1241 | 0.11003 | -0.0006 | 10.2163
17 | 0.9804 | 0.14169 | -0.0182 | 6.9193
17.5 | 0.9348 | 0.16517 | -0.0316 | 5.6596
18 | 0.8871 | 0.2048 | -0.0515 | 4.3315
18.5 | 0.8864 | 0.21136 | -0.0569 | 4.1938
19 | 0.8852 | 0.21953 | -0.0629 | 4.0323

## 15. Re 100k Mach 0.50 (1)
BIGFOIL.COM POLAR EXPORT
NACA67A716
NACA67A716 |  |  |  | Cl Max: | 1.626 | at alpha= | 7.5 | deg
JavaFoil+Calcfoil stall+Eppler ext transition |  |  |  | L/D Max: | 60.636 | at alpha= | 5 | deg
Re: | 100000 |  |  | Cd Min: | 0.01784 | at alpha= | -1.5 | deg
Mach: | 0.5 |  |  | Cl=0 at alpha= | -5.7909 | deg
|  |  |  | @ Cl=0.1, Cd= | 0.04587
|  |  |  | @ Cl=0.4, Cd= | 0.027595
|  |  |  | @ Cl=0.6, Cd= | 0.017872
alpha (deg) | Cl | Cd | Cm | Cl/Cd
-20 | -0.802 | 0.36037 | -0.06 | -2.225
-19.5 | -0.772 | 0.32114 | -0.058 | -2.404
-19 | -0.744 | 0.32093 | -0.059 | -2.319
-18.5 | -0.716 | 0.3142 | -0.059 | -2.28
-18 | -0.689 | 0.31508 | -0.06 | -2.186
-17.5 | -0.661 | 0.29373 | -0.061 | -2.25
-17 | -0.633 | 0.28897 | -0.062 | -2.191
-16.5 | -0.605 | 0.28751 | -0.063 | -2.105
-16 | -0.575 | 0.27672 | -0.059 | -2.08
-15.5 | -0.548 | 0.25434 | -0.06 | -2.153
-15 | -0.52 | 0.25825 | -0.06 | -2.012
-14.5 | -0.492 | 0.25349 | -0.061 | -1.939
-14 | -0.464 | 0.24899 | -0.062 | -1.862
-13.5 | -0.436 | 0.24663 | -0.063 | -1.766
-13 | -0.407 | 0.24251 | -0.063 | -1.68
-12.5 | -0.378 | 0.22072 | -0.058 | -1.714
-12 | -0.35 | 0.20387 | -0.059 | -1.718
-11.5 | -0.322 | 0.19776 | -0.06 | -1.629
-11 | -0.294 | 0.19402 | -0.061 | -1.515
-10.5 | -0.266 | 0.18451 | -0.058 | -1.439
-10 | -0.237 | 0.17725 | -0.055 | -1.338
-9.5 | -0.209 | 0.16197 | -0.056 | -1.29
-9 | -0.18 | 0.12344 | -0.04 | -1.462
-8.5 | -0.212 | 0.07837 | -0.041 | -2.709
-8 | -0.205 | 0.0769 | -0.058 | -2.665
-7.5 | -0.17 | 0.06764 | -0.059 | -2.513
-7 | -0.125 | 0.0618 | -0.061 | -2.03
-6.5 | -0.076 | 0.05633 | -0.063 | -1.345
-6 | -0.023 | 0.0522 | -0.066 | -0.438
-5.5 | 0.032 | 0.04894 | -0.07 | 0.658
-5 | 0.089 | 0.04635 | -0.074 | 1.915
-4.5 | 0.146 | 0.04386 | -0.077 | 3.335
-4 | 0.204 | 0.04211 | -0.079 | 4.853
-3.5 | 0.263 | 0.04055 | -0.081 | 6.48
-3 | 0.322 | 0.03888 | -0.086 | 8.288
-2.5 | 0.465 | 0.01819 | -0.157 | 25.573
-2 | 0.536 | 0.01813 | -0.159 | 29.576
-1.5 | 0.587 | 0.01784 | -0.154 | 32.886
-1 | 0.655 | 0.01801 | -0.156 | 36.38
-0.5 | 0.724 | 0.0182 | -0.157 | 39.775
0 | 0.795 | 0.01827 | -0.158 | 43.518
0.5 | 0.863 | 0.01859 | -0.16 | 46.417
1 | 0.931 | 0.01897 | -0.161 | 49.087
1.5 | 0.999 | 0.01939 | -0.162 | 51.515
2 | 1.066 | 0.01978 | -0.164 | 53.9
2.5 | 1.134 | 0.02023 | -0.165 | 56.064
3 | 1.191 | 0.02076 | -0.166 | 57.367
3.5 | 1.254 | 0.02142 | -0.168 | 58.524
4 | 1.316 | 0.02212 | -0.169 | 59.494
4.5 | 1.376 | 0.02277 | -0.17 | 60.428
5 | 1.434 | 0.02365 | -0.172 | 60.636
5.5 | 1.512 | 0.03533 | -0.176 | 42.807
6 | 1.558 | 0.03714 | -0.178 | 41.949
6.5 | 1.595 | 0.03917 | -0.179 | 40.726
7 | 1.347 | 0.05587 | -0.089 | 24.104
7.5 | 1.626 | 0.04395 | -0.181 | 36.999
8 | 1.32 | 0.07017 | -0.083 | 18.808
8.5 | 1.193 | 0.08331 | -0.063 | 14.315
9 | 0.818 | 0.1446 | -0.062 | 5.655
9.5 | 0.844 | 0.15921 | -0.061 | 5.303
10 | 0.872 | 0.1772 | -0.075 | 4.922
10.5 | 0.899 | 0.18794 | -0.079 | 4.785
11 | 0.927 | 0.20828 | -0.085 | 4.45
11.5 | 0.953 | 0.21002 | -0.086 | 4.54
12 | 0.98 | 0.22813 | -0.087 | 4.295
12.5 | 1.008 | 0.23164 | -0.095 | 4.353

## 16. Re 100k Mach 0.50 (2)
BIGFOIL.COM POLAR EXPORT
NACA67A716
NACA67A716 |  |  |  | Cl Max: | 1.1065 | at alpha= | 12.5 | deg
XFOIL ncrit=9 |  |  |  | L/D Max: | 21.9895 | at alpha= | 10 | deg
Re: | 100000 |  |  | Cd Min: | 0.20972 | at alpha= | 17.5 | deg
Mach: | 0.5 |  |  | Cl=0 at alpha= | 1.4431 | deg
|  |  |  | @ Cl=0.1, Cd= | 0.056235
|  |  |  | @ Cl=0.4, Cd= | 0.05873
|  |  |  | @ Cl=0.6, Cd= | 0.060825
alpha (deg) | Cl | Cd | Cm | Cl/Cd
-9 | -0.4832 | 0.15187 | -0.0238 | -3.1817
-8.5 | -0.5407 | 0.14939 | -0.0281 | -3.6194
-8 | -0.4959 | 0.13972 | -0.0219 | -3.5492
-7.5 | -0.5616 | 0.13612 | -0.0256 | -4.1258
-7 | -0.5184 | 0.12767 | -0.0193 | -4.0605
-6.5 | -0.5521 | 0.12118 | -0.019 | -4.556
-6 | -0.5847 | 0.11543 | -0.0204 | -5.0654
-5.5 | -0.5649 | 0.10812 | -0.0185 | -5.2248
-5 | -0.5959 | 0.10109 | -0.0195 | -5.8947
-4.5 | -0.6014 | 0.09426 | -0.0202 | -6.3802
-4 | -0.6108 | 0.08702 | -0.0183 | -7.0191
-3.5 | -0.5856 | 0.06924 | -0.033 | -8.4575
-3 | -0.5314 | 0.06271 | -0.0353 | -8.4739
-2.5 | -0.4962 | 0.05695 | -0.0327 | -8.7129
-2 | -0.4291 | 0.05442 | -0.0343 | -7.885
-1.5 | -0.3842 | 0.05139 | -0.0313 | -7.4762
-1 | -0.3121 | 0.05101 | -0.033 | -6.1184
-0.5 | -0.2692 | 0.04956 | -0.0298 | -5.4318
0 | -0.1946 | 0.05121 | -0.032 | -3.8
0.5 | -0.1591 | 0.04995 | -0.0279 | -3.1852
1 | -0.1425 | 0.04888 | -0.0169 | -2.9153
1.5 | 0.0183 | 0.05446 | -0.0356 | 0.33603
2 | 0.0508 | 0.05522 | -0.0323 | 0.91996
2.5 | 0.0901 | 0.05646 | -0.0301 | 1.5958
3 | 0.1474 | 0.05516 | -0.029 | 2.6722
3.5 | 0.2131 | 0.05584 | -0.0302 | 3.8163
4 | 0.2553 | 0.05631 | -0.0285 | 4.5338
4.5 | 0.3201 | 0.05727 | -0.03 | 5.5893
5 | 0.3662 | 0.05824 | -0.0293 | 6.2878
5.5 | 0.4283 | 0.05914 | -0.0303 | 7.2421
6 | 0.5013 | 0.05977 | -0.0323 | 8.3872
6.5 | 0.5432 | 0.0609 | -0.0309 | 8.9195
7 | 0.6189 | 0.0608 | -0.0322 | 10.1793
7.5 | 0.6668 | 0.06146 | -0.0306 | 10.8493
8.5 | 0.8224 | 0.05783 | -0.0291 | 14.221
9 | 0.9081 | 0.05361 | -0.0262 | 16.939
9.5 | 1.0034 | 0.04751 | -0.0214 | 21.1198
10 | 1.0434 | 0.04745 | -0.0148 | 21.9895
10.5 | 1.0342 | 0.05249 | -0.0079 | 19.7028
11 | 1.036 | 0.0576 | -0.0029 | 17.9861
11.5 | 1.0658 | 0.06133 | 0.0008 | 17.3781
12 | 1.0975 | 0.0657 | 0.0038 | 16.7047
12.5 | 1.1065 | 0.07241 | 0.0064 | 15.281
13 | 1.0986 | 0.08074 | 0.0079 | 13.6066
13.5 | 1.0597 | 0.09252 | 0.0066 | 11.4537
14 | 1.0136 | 0.10655 | 0.0016 | 9.5129
14.5 | 0.9579 | 0.12451 | -0.0084 | 7.6934
15 | 0.911 | 0.14494 | -0.0213 | 6.2854
15.5 | 0.8918 | 0.1616 | -0.0312 | 5.5186
16 | 0.8893 | 0.17436 | -0.0383 | 5.1004
16.5 | 0.8902 | 0.18695 | -0.0454 | 4.7617
17 | 0.8946 | 0.19924 | -0.0523 | 4.4901
17.5 | 0.9108 | 0.20972 | -0.057 | 4.3429

## 17. Re 250k Mach 0.00 (1)
BIGFOIL.COM POLAR EXPORT
NACA67A716
NACA67A716 |  |  |  | Cl Max: | 1.716 | at alpha= | 11.5 | deg
JavaFoil+Calcfoil stall+Eppler ext transition |  |  |  | L/D Max: | 98.85 | at alpha= | 6 | deg
Re: | 250000 |  |  | Cd Min: | 0.01058 | at alpha= | 0 | deg
Mach: | 0 |  |  | Cl=0 at alpha= | -5.7917 | deg
|  |  |  | @ Cl=0.1, Cd= | 0.012748
|  |  |  | @ Cl=0.4, Cd= | 0.011915
|  |  |  | @ Cl=0.6, Cd= | 0.01081
alpha (deg) | Cl | Cd | Cm | Cl/Cd
-20 | -0.526 | 0.22652 | -0.042 | -2.322
-19.5 | -0.538 | 0.21643 | -0.041 | -2.487
-19 | -0.548 | 0.20072 | -0.029 | -2.731
-18.5 | -0.561 | 0.19249 | -0.044 | -2.914
-18 | -0.568 | 0.17782 | -0.029 | -3.196
-17.5 | -0.576 | 0.16765 | -0.029 | -3.438
-17 | -0.585 | 0.15981 | -0.046 | -3.66
-16.5 | -0.587 | 0.14911 | -0.03 | -3.936
-16 | -0.589 | 0.14185 | -0.031 | -4.153
-15.5 | -0.591 | 0.14003 | -0.048 | -4.222
-15 | -0.589 | 0.12687 | -0.051 | -4.639
-14.5 | -0.582 | 0.11886 | -0.051 | -4.9
-14 | -0.573 | 0.11252 | -0.052 | -5.096
-13.5 | -0.561 | 0.10586 | -0.054 | -5.299
-13 | -0.545 | 0.09708 | -0.055 | -5.618
-12.5 | -0.526 | 0.09125 | -0.057 | -5.765
-12 | -0.503 | 0.0854 | -0.058 | -5.893
-11.5 | -0.477 | 0.08066 | -0.059 | -5.915
-11 | -0.448 | 0.07533 | -0.06 | -5.942
-10.5 | -0.413 | 0.07291 | -0.051 | -5.658
-10 | -0.377 | 0.06858 | -0.052 | -5.497
-9.5 | -0.339 | 0.06456 | -0.053 | -5.248
-9 | -0.297 | 0.06072 | -0.055 | -4.893
-8.5 | -0.254 | 0.0573 | -0.057 | -4.429
-8 | -0.209 | 0.0538 | -0.059 | -3.888
-7.5 | -0.164 | 0.05027 | -0.063 | -3.254
-7 | -0.117 | 0.04736 | -0.065 | -2.466
-6.5 | -0.069 | 0.04472 | -0.067 | -1.544
-6 | -0.025 | 0.01324 | -0.129 | -1.888
-5.5 | 0.035 | 0.01307 | -0.131 | 2.676
-5 | 0.096 | 0.01276 | -0.132 | 7.496
-4.5 | 0.157 | 0.01258 | -0.133 | 12.473
-4 | 0.219 | 0.01234 | -0.135 | 17.706
-3.5 | 0.28 | 0.01219 | -0.136 | 23.016
-3 | 0.343 | 0.01204 | -0.137 | 28.469
-2.5 | 0.407 | 0.0119 | -0.139 | 34.152
-2 | 0.469 | 0.01181 | -0.14 | 39.673
-1.5 | 0.51 | 0.01076 | -0.135 | 47.409
-1 | 0.57 | 0.01079 | -0.137 | 52.815
-0.5 | 0.63 | 0.01083 | -0.138 | 58.147
0 | 0.694 | 0.01058 | -0.139 | 65.645
0.5 | 0.754 | 0.01072 | -0.14 | 70.283
1 | 0.813 | 0.01088 | -0.142 | 74.73
1.5 | 0.872 | 0.01106 | -0.143 | 78.904
2 | 0.931 | 0.01127 | -0.144 | 82.649
2.5 | 0.99 | 0.01149 | -0.145 | 86.152
3 | 1.042 | 0.01175 | -0.146 | 88.718
3.5 | 1.099 | 0.012 | -0.148 | 91.53
4 | 1.155 | 0.01226 | -0.149 | 94.206
4.5 | 1.209 | 0.01272 | -0.154 | 95.009
5 | 1.264 | 0.01307 | -0.156 | 96.72
5.5 | 1.317 | 0.01343 | -0.157 | 98.065
6 | 1.368 | 0.01384 | -0.159 | 98.85
6.5 | 1.435 | 0.02466 | -0.163 | 58.203
7 | 1.482 | 0.02562 | -0.164 | 57.854
7.5 | 1.527 | 0.02652 | -0.165 | 57.567
8 | 1.567 | 0.02746 | -0.167 | 57.06
8.5 | 1.602 | 0.02848 | -0.168 | 56.249
9 | 1.633 | 0.02997 | -0.169 | 54.486
9.5 | 1.66 | 0.03131 | -0.17 | 53.014
10 | 1.682 | 0.03262 | -0.171 | 51.548
10.5 | 1.698 | 0.03403 | -0.172 | 49.905
11 | 1.71 | 0.03548 | -0.173 | 48.193
11.5 | 1.716 | 0.03706 | -0.174 | 46.301
12 | 1.715 | 0.03826 | -0.174 | 44.83
12.5 | 1.431 | 0.09099 | -0.096 | 15.731
13 | 1.421 | 0.09801 | -0.091 | 14.501
13.5 | 1.409 | 0.1052 | -0.088 | 13.39
14 | 1.393 | 0.11226 | -0.084 | 12.408
14.5 | 1.375 | 0.12009 | -0.082 | 11.446
15 | 1.351 | 0.12761 | -0.077 | 10.583
15.5 | 1.321 | 0.13635 | -0.077 | 9.692
16 | 1.289 | 0.14373 | -0.073 | 8.969
16.5 | 1.254 | 0.15122 | -0.068 | 8.295

## 18. Re 250k Mach 0.00 (2)
BIGFOIL.COM POLAR EXPORT
NACA67A716
NACA67A716 |  |  |  | Cl Max: | 1.3182 | at alpha= | 18 | deg
XFOIL ncrit=9 |  |  |  | L/D Max: | 51.03 | at alpha= | 9 | deg
Re: | 250000 |  |  | Cd Min: | 0.13293 | at alpha= | 20 | deg
Mach: | 0 |  |  | Cl=0 at alpha= | -0.22476 | deg
|  |  |  | @ Cl=0.1, Cd= | 0.032438
|  |  |  | @ Cl=0.4, Cd= | 0.035569
|  |  |  | @ Cl=0.6, Cd= | 0.032564
alpha (deg) | Cl | Cd | Cm | Cl/Cd
-9.5 | -0.4053 | 0.11399 | -0.0686 | -3.5556
-9 | -0.419 | 0.10589 | -0.0723 | -3.9569
-8.5 | -0.4784 | 0.09719 | -0.0726 | -4.9223
-8 | -0.5556 | 0.08635 | -0.0735 | -6.4343
-7.5 | -0.5868 | 0.07716 | -0.0647 | -7.605
-7 | -0.5561 | 0.07329 | -0.0646 | -7.5877
-6 | -0.5402 | 0.06088 | -0.0574 | -8.8732
-5.5 | -0.4916 | 0.05771 | -0.0591 | -8.5185
-4.5 | -0.4311 | 0.04183 | -0.0498 | -10.306
-3.5 | -0.3401 | 0.03833 | -0.0478 | -8.8729
-3 | -0.2744 | 0.03766 | -0.05 | -7.2862
-2.5 | -0.2038 | 0.03653 | -0.0523 | -5.579
-2 | -0.1513 | 0.0352 | -0.0521 | -4.2983
-1.5 | -0.1033 | 0.03465 | -0.0513 | -2.9812
-1 | -0.043 | 0.03425 | -0.0527 | -1.2555
0.5 | 0.0402 | 0.03215 | -0.0347 | 1.2504
1 | 0.1046 | 0.03246 | -0.0355 | 3.2224
1.5 | 0.2863 | 0.03546 | -0.0617 | 8.0739
2 | 0.3607 | 0.03535 | -0.066 | 10.2037
2.5 | 0.4074 | 0.03561 | -0.0664 | 11.4406
3 | 0.4719 | 0.03497 | -0.0683 | 13.4944
3.5 | 0.4532 | 0.03456 | -0.0562 | 13.1134
4 | 0.4961 | 0.03363 | -0.0542 | 14.7517
4.5 | 0.5641 | 0.03275 | -0.0565 | 17.2244
5.5 | 0.6549 | 0.03228 | -0.0546 | 20.2881
6 | 0.7311 | 0.03078 | -0.0577 | 23.7524
8 | 0.9831 | 0.02386 | -0.0599 | 41.2028
8.5 | 1.0506 | 0.02232 | -0.0613 | 47.0699
9 | 1.1048 | 0.02165 | -0.0606 | 51.03
9.5 | 1.106 | 0.02407 | -0.053 | 45.9493
10 | 1.0977 | 0.02745 | -0.0449 | 39.9891
10.5 | 1.0924 | 0.03111 | -0.0381 | 35.1141
11 | 1.0899 | 0.03497 | -0.0323 | 31.1667
11.5 | 1.0976 | 0.03844 | -0.028 | 28.5536
12 | 1.111 | 0.04163 | -0.0245 | 26.6875
12.5 | 1.1284 | 0.04464 | -0.0218 | 25.2778
13 | 1.1489 | 0.04748 | -0.0195 | 24.1976
13.5 | 1.1666 | 0.05068 | -0.0171 | 23.0189
14 | 1.1872 | 0.05369 | -0.0153 | 22.1121
14.5 | 1.2097 | 0.05668 | -0.0135 | 21.3426
15 | 1.2319 | 0.05976 | -0.0121 | 20.6141
15.5 | 1.2544 | 0.06305 | -0.0108 | 19.8953
16 | 1.2739 | 0.06656 | -0.0097 | 19.1391
16.5 | 1.2954 | 0.07045 | -0.0086 | 18.3875
17 | 1.3026 | 0.07548 | -0.0074 | 17.2576
17.5 | 1.3092 | 0.08052 | -0.0069 | 16.2593
18 | 1.3182 | 0.0862 | -0.0066 | 15.2923
18.5 | 1.2947 | 0.09527 | -0.0068 | 13.5898
19 | 1.2673 | 0.10558 | -0.0087 | 12.0032
19.5 | 1.2321 | 0.1178 | -0.0126 | 10.4593
20 | 1.1863 | 0.13293 | -0.0197 | 8.9242

## 19. Re 250k Mach 0.10 (1)
BIGFOIL.COM POLAR EXPORT
NACA67A716
NACA67A716 |  |  |  | Cl Max: | 1.71 | at alpha= | 11.5 | deg
JavaFoil+Calcfoil stall+Eppler ext transition |  |  |  | L/D Max: | 98.514 | at alpha= | 6 | deg
Re: | 250000 |  |  | Cd Min: | 0.01063 | at alpha= | 0 | deg
Mach: | 0.1 |  |  | Cl=0 at alpha= | -5.8125 | deg
|  |  |  | @ Cl=0.1, Cd= | 0.012789
|  |  |  | @ Cl=0.4, Cd= | 0.011976
|  |  |  | @ Cl=0.6, Cd= | 0.010851
alpha (deg) | Cl | Cd | Cm | Cl/Cd
-20 | -0.481 | 0.22762 | -0.041 | -2.113
-19.5 | -0.496 | 0.21928 | -0.041 | -2.263
-19 | -0.511 | 0.2115 | -0.042 | -2.415
-18.5 | -0.523 | 0.19887 | -0.03 | -2.629
-18 | -0.537 | 0.19455 | -0.043 | -2.76
-17.5 | -0.546 | 0.176 | -0.03 | -3.104
-17 | -0.556 | 0.16318 | -0.03 | -3.406
-16.5 | -0.563 | 0.15484 | -0.03 | -3.637
-16 | -0.568 | 0.14437 | -0.031 | -3.936
-15.5 | -0.573 | 0.13881 | -0.049 | -4.13
-15 | -0.573 | 0.13012 | -0.049 | -4.402
-14.5 | -0.57 | 0.12171 | -0.051 | -4.681
-14 | -0.563 | 0.11339 | -0.052 | -4.965
-13.5 | -0.553 | 0.10672 | -0.054 | -5.183
-13 | -0.539 | 0.10069 | -0.055 | -5.353
-12.5 | -0.522 | 0.093 | -0.057 | -5.61
-12 | -0.5 | 0.08637 | -0.058 | -5.791
-11.5 | -0.475 | 0.08155 | -0.059 | -5.827
-11 | -0.447 | 0.0759 | -0.06 | -5.884
-10.5 | -0.415 | 0.07152 | -0.062 | -5.796
-10 | -0.377 | 0.06892 | -0.052 | -5.474
-9.5 | -0.339 | 0.06483 | -0.053 | -5.235
-9 | -0.298 | 0.0611 | -0.055 | -4.872
-8.5 | -0.254 | 0.05771 | -0.055 | -4.406
-8 | -0.21 | 0.05408 | -0.059 | -3.88
-7.5 | -0.164 | 0.05042 | -0.062 | -3.255
-7 | -0.117 | 0.04772 | -0.064 | -2.455
-6.5 | -0.069 | 0.04488 | -0.067 | -1.544
-6 | -0.021 | 0.04143 | -0.074 | -0.5
-5.5 | 0.035 | 0.01314 | -0.131 | 2.674
-5 | 0.096 | 0.0128 | -0.133 | 7.51
-4.5 | 0.158 | 0.01263 | -0.134 | 12.474
-4 | 0.22 | 0.0124 | -0.135 | 17.71
-3.5 | 0.282 | 0.01222 | -0.137 | 23.056
-3 | 0.344 | 0.01209 | -0.138 | 28.471
-2.5 | 0.408 | 0.01196 | -0.139 | 34.158
-2 | 0.471 | 0.01185 | -0.141 | 39.741
-1.5 | 0.513 | 0.0108 | -0.136 | 47.474
-1 | 0.573 | 0.01081 | -0.137 | 52.967
-0.5 | 0.633 | 0.0109 | -0.139 | 58.052
0 | 0.698 | 0.01063 | -0.14 | 65.639
0.5 | 0.758 | 0.01075 | -0.141 | 70.461
1 | 0.817 | 0.01089 | -0.142 | 75.014
1.5 | 0.877 | 0.01112 | -0.144 | 78.834
2 | 0.936 | 0.01133 | -0.145 | 82.576
2.5 | 0.995 | 0.01156 | -0.146 | 86.052
3 | 1.047 | 0.01178 | -0.147 | 88.886
3.5 | 1.104 | 0.01203 | -0.148 | 91.78
4 | 1.16 | 0.01248 | -0.154 | 92.925
4.5 | 1.214 | 0.0128 | -0.155 | 94.852
5 | 1.27 | 0.01315 | -0.157 | 96.604
5.5 | 1.324 | 0.01352 | -0.158 | 97.881
6 | 1.374 | 0.01395 | -0.159 | 98.514
6.5 | 1.442 | 0.02486 | -0.163 | 57.982
7 | 1.488 | 0.02584 | -0.165 | 57.594
7.5 | 1.533 | 0.02688 | -0.166 | 57.011
8 | 1.572 | 0.0277 | -0.167 | 56.753
8.5 | 1.607 | 0.0287 | -0.169 | 55.975
9 | 1.636 | 0.03036 | -0.17 | 53.905
9.5 | 1.662 | 0.03163 | -0.171 | 52.548
10 | 1.682 | 0.033 | -0.172 | 50.974
10.5 | 1.697 | 0.03431 | -0.173 | 49.471
11 | 1.707 | 0.03583 | -0.174 | 47.632
11.5 | 1.71 | 0.03752 | -0.174 | 45.566
12 | 1.427 | 0.08574 | -0.097 | 16.64
12.5 | 1.417 | 0.09251 | -0.09 | 15.315
13 | 1.406 | 0.09952 | -0.088 | 14.123
13.5 | 1.39 | 0.10771 | -0.084 | 12.904
14 | 1.371 | 0.11439 | -0.082 | 11.985
14.5 | 1.349 | 0.12249 | -0.08 | 11.012
15 | 1.321 | 0.1307 | -0.078 | 10.11
15.5 | 1.287 | 0.13815 | -0.075 | 9.316
16 | 1.249 | 0.14431 | -0.068 | 8.657
16.5 | 1.211 | 0.15915 | -0.07 | 7.608

## 20. Re 250k Mach 0.10 (2)
BIGFOIL.COM POLAR EXPORT
NACA67A716
NACA67A716 |  |  |  | Cl Max: | 1.3007 | at alpha= | 18 | deg
XFOIL ncrit=9 |  |  |  | L/D Max: | 50.1909 | at alpha= | 9 | deg
Re: | 250000 |  |  | Cd Min: | 0.15519 | at alpha= | -12.5 | deg
Mach: | 0.1 |  |  | Cl=0 at alpha= | -0.32154 | deg
|  |  |  | @ Cl=0.1, Cd= | 0.032438
|  |  |  | @ Cl=0.4, Cd= | 0.035602
|  |  |  | @ Cl=0.6, Cd= | 0.032781
alpha (deg) | Cl | Cd | Cm | Cl/Cd
-12.5 | -0.3649 | 0.15519 | -0.0616 | -2.3513
-12 | -0.3873 | 0.14521 | -0.072 | -2.6672
-11.5 | -0.3579 | 0.13986 | -0.07 | -2.559
-11 | -0.371 | 0.13581 | -0.0654 | -2.7318
-10.5 | -0.4099 | 0.12372 | -0.0774 | -3.3131
-10 | -0.3813 | 0.1192 | -0.0739 | -3.1988
-9.5 | -0.3995 | 0.11517 | -0.0685 | -3.4688
-9 | -0.413 | 0.10691 | -0.0727 | -3.8631
-8.5 | -0.4753 | 0.09782 | -0.0735 | -4.8589
-8 | -0.5508 | 0.08765 | -0.0744 | -6.2841
-7.5 | -0.5816 | 0.07867 | -0.0655 | -7.3929
-7 | -0.552 | 0.07472 | -0.0653 | -7.3876
-6 | -0.5401 | 0.06182 | -0.0581 | -8.7367
-5.5 | -0.4914 | 0.05853 | -0.0599 | -8.3957
-5 | -0.4829 | 0.04578 | -0.0507 | -10.5483
-4.5 | -0.4331 | 0.04234 | -0.0505 | -10.2291
-3.5 | -0.3421 | 0.03855 | -0.0482 | -8.8742
-2.5 | -0.2097 | 0.0362 | -0.0516 | -5.7928
-2 | -0.15 | 0.03529 | -0.0527 | -4.2505
-1.5 | -0.0755 | 0.03505 | -0.0563 | -2.1541
0 | 0.0206 | 0.032 | -0.0426 | 0.64375
1 | 0.104 | 0.03246 | -0.0353 | 3.2039
1.5 | 0.2881 | 0.0355 | -0.062 | 8.1155
2.5 | 0.4091 | 0.03561 | -0.0665 | 11.4883
3.5 | 0.4515 | 0.03469 | -0.0559 | 13.0153
4 | 0.5003 | 0.03367 | -0.0547 | 14.8589
5.5 | 0.6584 | 0.03226 | -0.0547 | 20.4092
6 | 0.736 | 0.0307 | -0.058 | 23.9739
8 | 0.9918 | 0.02361 | -0.0603 | 42.0076
8.5 | 1.0576 | 0.02221 | -0.0613 | 47.6182
9 | 1.1042 | 0.022 | -0.0595 | 50.1909
9.5 | 1.104 | 0.02455 | -0.0517 | 44.9695
10 | 1.0951 | 0.02802 | -0.0436 | 39.0828
10.5 | 1.0898 | 0.03175 | -0.0369 | 34.3244
11 | 1.0874 | 0.03568 | -0.0312 | 30.4765
11.5 | 1.0955 | 0.03918 | -0.0269 | 27.9607
12 | 1.1107 | 0.0423 | -0.0236 | 26.2577
12.5 | 1.1257 | 0.04555 | -0.0206 | 24.7135
13 | 1.1479 | 0.04831 | -0.0184 | 23.7611
13.5 | 1.1661 | 0.05154 | -0.0161 | 22.6251
14 | 1.1864 | 0.05464 | -0.0142 | 21.713
14.5 | 1.2095 | 0.05767 | -0.0125 | 20.9728
15 | 1.2364 | 0.06056 | -0.0112 | 20.4161
15.5 | 1.2535 | 0.0643 | -0.0097 | 19.4946
16 | 1.2749 | 0.06779 | -0.0086 | 18.8066
16.5 | 1.2901 | 0.07239 | -0.0073 | 17.8215
17 | 1.295 | 0.0778 | -0.0063 | 16.6452
17.5 | 1.2994 | 0.08325 | -0.0059 | 15.6084
18 | 1.3007 | 0.08988 | -0.0057 | 14.4715
18.5 | 1.2728 | 0.09983 | -0.0068 | 12.7497
19 | 1.2413 | 0.11111 | -0.0096 | 11.1718
19.5 | 1.2032 | 0.12432 | -0.0149 | 9.6782
20 | 1.1555 | 0.14062 | -0.0236 | 8.2172

## 21. Re 250k Mach 0.25 (1)
BIGFOIL.COM POLAR EXPORT
NACA67A716
NACA67A716 |  |  |  | Cl Max: | 1.677 | at alpha= | 10.5 | deg
JavaFoil+Calcfoil stall+Eppler ext transition |  |  |  | L/D Max: | 97.119 | at alpha= | 5 | deg
Re: | 250000 |  |  | Cd Min: | 0.01088 | at alpha= | 0 | deg
Mach: | 0.25 |  |  | Cl=0 at alpha= | -5.8158 | deg
|  |  |  | @ Cl=0.1, Cd= | 0.013112
|  |  |  | @ Cl=0.4, Cd= | 0.012205
|  |  |  | @ Cl=0.6, Cd= | 0.011059
alpha (deg) | Cl | Cd | Cm | Cl/Cd
-18 | -0.209 | 0.21294 | -0.046 | -0.979
-17.5 | -0.261 | 0.20299 | -0.046 | -1.287
-17 | -0.306 | 0.19909 | -0.046 | -1.538
-16.5 | -0.346 | 0.18301 | -0.046 | -1.891
-16 | -0.381 | 0.17122 | -0.047 | -2.227
-15.5 | -0.412 | 0.16061 | -0.047 | -2.565
-15 | -0.436 | 0.15255 | -0.033 | -2.859
-14.5 | -0.456 | 0.13807 | -0.032 | -3.305
-14 | -0.471 | 0.12243 | -0.034 | -3.848
-13.5 | -0.48 | 0.11332 | -0.034 | -4.235
-13 | -0.485 | 0.10908 | -0.053 | -4.443
-12.5 | -0.481 | 0.10186 | -0.055 | -4.726
-12 | -0.472 | 0.09522 | -0.056 | -4.953
-11.5 | -0.457 | 0.08617 | -0.058 | -5.298
-11 | -0.436 | 0.08102 | -0.06 | -5.377
-10.5 | -0.409 | 0.07517 | -0.062 | -5.446
-10 | -0.378 | 0.06941 | -0.063 | -5.449
-9.5 | -0.341 | 0.06676 | -0.054 | -5.11
-9 | -0.3 | 0.06274 | -0.054 | -4.788
-8.5 | -0.258 | 0.05888 | -0.056 | -4.376
-8 | -0.213 | 0.05509 | -0.059 | -3.869
-7.5 | -0.167 | 0.05139 | -0.063 | -3.252
-7 | -0.12 | 0.04847 | -0.065 | -2.466
-6.5 | -0.071 | 0.04565 | -0.068 | -1.551
-6 | -0.021 | 0.04264 | -0.072 | -0.495
-5.5 | 0.036 | 0.01337 | -0.134 | 2.688
-5 | 0.098 | 0.01312 | -0.136 | 7.505
-4.5 | 0.162 | 0.01286 | -0.137 | 12.562
-4 | 0.225 | 0.01262 | -0.139 | 17.841
-3.5 | 0.289 | 0.01245 | -0.14 | 23.211
-3 | 0.353 | 0.01229 | -0.142 | 28.739
-2.5 | 0.419 | 0.01217 | -0.143 | 34.435
-2 | 0.483 | 0.01206 | -0.144 | 40.063
-1.5 | 0.527 | 0.01102 | -0.14 | 47.796
-1 | 0.588 | 0.01104 | -0.141 | 53.294
-0.5 | 0.65 | 0.01114 | -0.142 | 58.335
0 | 0.717 | 0.01088 | -0.144 | 65.848
0.5 | 0.778 | 0.01102 | -0.145 | 70.608
1 | 0.839 | 0.01123 | -0.146 | 74.737
1.5 | 0.9 | 0.01138 | -0.147 | 79.116
2 | 0.961 | 0.01164 | -0.149 | 82.535
2.5 | 1.022 | 0.01185 | -0.15 | 86.203
3 | 1.075 | 0.01215 | -0.151 | 88.495
3.5 | 1.133 | 0.01242 | -0.152 | 91.239
4 | 1.19 | 0.01272 | -0.153 | 93.486
4.5 | 1.246 | 0.01305 | -0.155 | 95.48
5 | 1.302 | 0.01341 | -0.156 | 97.119
5.5 | 1.356 | 0.014 | -0.162 | 96.849
6 | 1.426 | 0.02505 | -0.166 | 56.924
6.5 | 1.475 | 0.02609 | -0.168 | 56.518
7 | 1.52 | 0.02706 | -0.169 | 56.189
7.5 | 1.563 | 0.02821 | -0.17 | 55.391
8 | 1.599 | 0.02938 | -0.172 | 54.425
8.5 | 1.628 | 0.0311 | -0.173 | 52.369
9 | 1.652 | 0.03221 | -0.174 | 51.28
9.5 | 1.668 | 0.03398 | -0.175 | 49.085
10 | 1.676 | 0.03533 | -0.176 | 47.448
10.5 | 1.677 | 0.03708 | -0.177 | 45.213
11 | 1.666 | 0.03832 | -0.178 | 43.467
11.5 | 1.373 | 0.08643 | -0.088 | 15.882
12 | 1.35 | 0.09379 | -0.086 | 14.397
12.5 | 1.321 | 0.10084 | -0.084 | 13.097
13 | 1.282 | 0.10785 | -0.076 | 11.887
13.5 | 1.237 | 0.11591 | -0.068 | 10.672
14 | 1.186 | 0.12798 | -0.066 | 9.268
14.5 | 1.129 | 0.13841 | -0.066 | 8.156
15 | 1.063 | 0.15062 | -0.06 | 7.055
15.5 | 0.985 | 0.16295 | -0.054 | 6.044

## 22. Re 250k Mach 0.25 (2)
BIGFOIL.COM POLAR EXPORT
NACA67A716
NACA67A716 |  |  |  | Cl Max: | 1.2535 | at alpha= | 16 | deg
XFOIL ncrit=9 |  |  |  | L/D Max: | 46.6681 | at alpha= | 8.5 | deg
Re: | 250000 |  |  | Cd Min: | 0.19647 | at alpha= | 19.5 | deg
Mach: | 0.25 |  |  | Cl=0 at alpha= | -0.43358 | deg
|  |  |  | @ Cl=0.1, Cd= | 0.032684
|  |  |  | @ Cl=0.4, Cd= | 0.035862
|  |  |  | @ Cl=0.6, Cd= | 0.03337
alpha (deg) | Cl | Cd | Cm | Cl/Cd
-11.5 | -0.2668 | 0.13229 | -0.1011 | -2.0168
-9.5 | -0.3737 | 0.12044 | -0.0691 | -3.1028
-9 | -0.4099 | 0.10854 | -0.0828 | -3.7765
-8.5 | -0.4794 | 0.10151 | -0.0787 | -4.7227
-6.5 | -0.5414 | 0.07676 | -0.0625 | -7.0532
-6 | -0.5346 | 0.06707 | -0.0623 | -7.9708
-4.5 | -0.4388 | 0.04558 | -0.0546 | -9.627
-4 | -0.4101 | 0.04253 | -0.0504 | -9.6426
-3 | -0.272 | 0.03803 | -0.0542 | -7.1522
-2.5 | -0.217 | 0.03673 | -0.0536 | -5.908
-2 | -0.1454 | 0.03591 | -0.0561 | -4.049
-1.5 | -0.1065 | 0.0352 | -0.0534 | -3.0256
-1 | -0.0388 | 0.03493 | -0.0556 | -1.1108
0 | 0.0297 | 0.03243 | -0.046 | 0.91582
0.5 | 0.0488 | 0.03255 | -0.0377 | 1.4992
1 | 0.1101 | 0.03271 | -0.0365 | 3.3659
2 | 0.3417 | 0.03599 | -0.0628 | 9.4943
3 | 0.4558 | 0.03574 | -0.065 | 12.7532
3.5 | 0.4709 | 0.03515 | -0.0582 | 13.3969
4.5 | 0.5563 | 0.03356 | -0.0536 | 16.5763
5 | 0.6023 | 0.03336 | -0.0525 | 18.0546
5.5 | 0.6812 | 0.03202 | -0.0558 | 21.2742
6 | 0.7327 | 0.03158 | -0.0551 | 23.2014
7.5 | 0.9462 | 0.02565 | -0.0587 | 36.8889
8 | 0.9977 | 0.02478 | -0.057 | 40.2623
8.5 | 1.0729 | 0.02299 | -0.0585 | 46.6681
9 | 1.0996 | 0.02401 | -0.0536 | 45.7976
9.5 | 1.0939 | 0.02715 | -0.0452 | 40.291
10 | 1.0839 | 0.03105 | -0.0373 | 34.9082
10.5 | 1.0776 | 0.03521 | -0.0308 | 30.6049
11 | 1.0789 | 0.03925 | -0.0256 | 27.4879
11.5 | 1.0919 | 0.0427 | -0.0218 | 25.5714
12 | 1.1075 | 0.04609 | -0.0186 | 24.0291
12.5 | 1.1236 | 0.04958 | -0.0156 | 22.6624
13 | 1.1414 | 0.05305 | -0.0131 | 21.5156
13.5 | 1.164 | 0.05626 | -0.011 | 20.6897
14 | 1.1866 | 0.05963 | -0.009 | 19.8994
14.5 | 1.2084 | 0.0632 | -0.0072 | 19.1203
15 | 1.2289 | 0.06725 | -0.0055 | 18.2736
15.5 | 1.2418 | 0.07205 | -0.0041 | 17.2353
16 | 1.2535 | 0.07749 | -0.0029 | 16.1763
16.5 | 1.2389 | 0.08572 | -0.0022 | 14.4529
17 | 1.2186 | 0.09513 | -0.003 | 12.8098
17.5 | 1.1949 | 0.10545 | -0.0054 | 11.3314
18 | 1.1722 | 0.11622 | -0.0093 | 10.086
18.5 | 1.1378 | 0.12987 | -0.016 | 8.7611
19 | 1.0475 | 0.15772 | -0.0335 | 6.6415
19.5 | 0.9554 | 0.19647 | -0.0556 | 4.8628

## 23. Re 250k Mach 0.50 (1)
BIGFOIL.COM POLAR EXPORT
NACA67A716
NACA67A716 |  |  |  | Cl Max: | 1.629 | at alpha= | 7.5 | deg
JavaFoil+Calcfoil stall+Eppler ext transition |  |  |  | L/D Max: | 91.625 | at alpha= | 5 | deg
Re: | 250000 |  |  | Cd Min: | 0.01207 | at alpha= | -1.5 | deg
Mach: | 0.5 |  |  | Cl=0 at alpha= | -5.7909 | deg
|  |  |  | @ Cl=0.1, Cd= | 0.036818
|  |  |  | @ Cl=0.4, Cd= | 0.013293
|  |  |  | @ Cl=0.6, Cd= | 0.012086
alpha (deg) | Cl | Cd | Cm | Cl/Cd
-20 | -0.802 | 0.26629 | -0.061 | -3.011
-19.5 | -0.772 | 0.25128 | -0.059 | -3.073
-19 | -0.744 | 0.24946 | -0.059 | -2.984
-18.5 | -0.716 | 0.24301 | -0.06 | -2.948
-18 | -0.689 | 0.23212 | -0.061 | -2.967
-17.5 | -0.661 | 0.22715 | -0.061 | -2.909
-17 | -0.633 | 0.22252 | -0.062 | -2.845
-16.5 | -0.605 | 0.20997 | -0.063 | -2.882
-16 | -0.576 | 0.2081 | -0.06 | -2.766
-15.5 | -0.548 | 0.19469 | -0.06 | -2.813
-15 | -0.52 | 0.19631 | -0.061 | -2.647
-14.5 | -0.492 | 0.18402 | -0.062 | -2.672
-14 | -0.464 | 0.17976 | -0.062 | -2.579
-13.5 | -0.436 | 0.17687 | -0.063 | -2.462
-13 | -0.407 | 0.17294 | -0.064 | -2.356
-12.5 | -0.378 | 0.16645 | -0.059 | -2.273
-12 | -0.35 | 0.15817 | -0.06 | -2.214
-11.5 | -0.322 | 0.15288 | -0.061 | -2.107
-11 | -0.294 | 0.14944 | -0.061 | -1.967
-10.5 | -0.266 | 0.13415 | -0.06 | -1.98
-10 | -0.237 | 0.13276 | -0.056 | -1.786
-9.5 | -0.209 | 0.12419 | -0.057 | -1.683
-9 | -0.181 | 0.07708 | -0.066 | -2.353
-8.5 | -0.213 | 0.07278 | -0.063 | -2.928
-8 | -0.205 | 0.06523 | -0.059 | -3.142
-7.5 | -0.17 | 0.05827 | -0.061 | -2.918
-7 | -0.126 | 0.05359 | -0.062 | -2.342
-6.5 | -0.076 | 0.04942 | -0.067 | -1.535
-6 | -0.023 | 0.04575 | -0.073 | -0.5
-5.5 | 0.032 | 0.04266 | -0.078 | 0.758
-5 | 0.089 | 0.04005 | -0.083 | 2.227
-4.5 | 0.178 | 0.0139 | -0.152 | 12.827
-4 | 0.249 | 0.01372 | -0.154 | 18.163
-3.5 | 0.321 | 0.01349 | -0.156 | 23.761
-3 | 0.392 | 0.01331 | -0.157 | 29.468
-2.5 | 0.467 | 0.01315 | -0.159 | 35.478
-2 | 0.538 | 0.01303 | -0.16 | 41.272
-1.5 | 0.588 | 0.01207 | -0.156 | 48.726
-1 | 0.656 | 0.01216 | -0.157 | 53.97
-0.5 | 0.725 | 0.01225 | -0.158 | 59.212
0 | 0.799 | 0.01207 | -0.16 | 66.205
0.5 | 0.867 | 0.01227 | -0.161 | 70.689
1 | 0.935 | 0.01253 | -0.162 | 74.671
1.5 | 1.003 | 0.01281 | -0.164 | 78.279
2 | 1.071 | 0.01312 | -0.165 | 81.605
2.5 | 1.139 | 0.01338 | -0.166 | 85.102
3 | 1.195 | 0.01375 | -0.168 | 86.882
3.5 | 1.258 | 0.01421 | -0.169 | 88.521
4 | 1.32 | 0.01465 | -0.17 | 90.089
4.5 | 1.381 | 0.01514 | -0.172 | 91.228
5 | 1.439 | 0.01571 | -0.173 | 91.625
5.5 | 1.514 | 0.02922 | -0.177 | 51.837
6 | 1.561 | 0.03085 | -0.179 | 50.585
6.5 | 1.598 | 0.03251 | -0.18 | 49.153
7 | 1.623 | 0.03431 | -0.181 | 47.301
7.5 | 1.629 | 0.03709 | -0.183 | 43.914
8 | 1.591 | 0.03961 | -0.19 | 40.171
8.5 | 1.193 | 0.07039 | -0.069 | 16.95
9 | 0.818 | 0.1104 | -0.066 | 7.407
9.5 | 0.844 | 0.12321 | -0.065 | 6.853
10 | 0.872 | 0.13088 | -0.079 | 6.665
10.5 | 0.9 | 0.13958 | -0.085 | 6.446
11 | 0.927 | 0.15208 | -0.089 | 6.095
11.5 | 0.953 | 0.15416 | -0.09 | 6.185
12 | 0.98 | 0.16599 | -0.091 | 5.904
12.5 | 1.008 | 0.17246 | -0.1 | 5.847

## 24. Re 250k Mach 0.50 (2)
BIGFOIL.COM POLAR EXPORT
NACA67A716
NACA67A716 |  |  |  | Cl Max: | 1.1334 | at alpha= | 13.5 | deg
XFOIL ncrit=9 |  |  |  | L/D Max: | 36.4219 | at alpha= | 8.5 | deg
Re: | 250000 |  |  | Cd Min: | 0.21753 | at alpha= | 18.5 | deg
Mach: | 0.5 |  |  | Cl=0 at alpha= | -0.26164 | deg
|  |  |  | @ Cl=0.1, Cd= | 0.034671
|  |  |  | @ Cl=0.4, Cd= | 0.03826
|  |  |  | @ Cl=0.6, Cd= | 0.036392
alpha (deg) | Cl | Cd | Cm | Cl/Cd
-10.5 | -0.3212 | 0.14821 | -0.0746 | -2.1672
-10 | -0.2977 | 0.14189 | -0.0788 | -2.0981
-9.5 | -0.3487 | 0.13726 | -0.0766 | -2.5404
-9 | -0.3293 | 0.12916 | -0.0765 | -2.5496
-8.5 | -0.3081 | 0.1233 | -0.0788 | -2.4988
-8 | -0.3398 | 0.11806 | -0.0737 | -2.8782
-7 | -0.3851 | 0.10275 | -0.0765 | -3.7479
-6.5 | -0.3865 | 0.09622 | -0.0771 | -4.0168
-6 | -0.4383 | 0.09064 | -0.0709 | -4.8356
-5.5 | -0.4958 | 0.08299 | -0.0696 | -5.9742
-5 | -0.4658 | 0.07298 | -0.0697 | -6.3826
-4.5 | -0.4428 | 0.06039 | -0.0709 | -7.3323
-4 | -0.4269 | 0.05378 | -0.0655 | -7.9379
-3.5 | -0.3887 | 0.04705 | -0.0623 | -8.2614
-3 | -0.3314 | 0.0436 | -0.0613 | -7.6009
-2.5 | -0.277 | 0.04108 | -0.0591 | -6.7429
-2 | -0.2121 | 0.03933 | -0.0583 | -5.3928
-1.5 | -0.1572 | 0.03829 | -0.0563 | -4.1055
-1 | -0.0946 | 0.03754 | -0.0557 | -2.52
-0.5 | -0.0157 | 0.03688 | -0.0579 | -0.4257
1 | 0.0831 | 0.03452 | -0.0378 | 2.4073
1.5 | 0.1111 | 0.03477 | -0.03 | 3.1953
2 | 0.3159 | 0.03808 | -0.0579 | 8.2957
2.5 | 0.3676 | 0.03843 | -0.0575 | 9.5654
3 | 0.4533 | 0.03798 | -0.0618 | 11.9352
3.5 | 0.4927 | 0.038 | -0.0588 | 12.9658
4 | 0.5159 | 0.0374 | -0.0522 | 13.7941
5 | 0.5995 | 0.0364 | -0.0452 | 16.4698
5.5 | 0.6831 | 0.03503 | -0.0475 | 19.5004
6 | 0.7458 | 0.03455 | -0.0471 | 21.5861
7.5 | 0.9652 | 0.03067 | -0.0463 | 31.4705
8 | 1.0484 | 0.02881 | -0.0458 | 36.3901
8.5 | 1.0861 | 0.02982 | -0.0407 | 36.4219
9 | 1.0824 | 0.03352 | -0.0322 | 32.2912
9.5 | 1.0684 | 0.03846 | -0.024 | 27.7795
10 | 1.0578 | 0.04385 | -0.0175 | 24.1231
10.5 | 1.0586 | 0.04894 | -0.0125 | 21.6306
11 | 1.0657 | 0.05392 | -0.0085 | 19.7645
11.5 | 1.0799 | 0.05853 | -0.0051 | 18.4504
12 | 1.0984 | 0.06304 | -0.0021 | 17.4239
12.5 | 1.1195 | 0.0676 | 0.0007 | 16.5607
13 | 1.1323 | 0.07331 | 0.003 | 15.4454
13.5 | 1.1334 | 0.08063 | 0.0043 | 14.0568
14 | 1.121 | 0.0897 | 0.0039 | 12.4972
14.5 | 1.0925 | 0.10167 | 0.0006 | 10.7455
15 | 1.0585 | 0.11532 | -0.0055 | 9.1788
15.5 | 1.0217 | 0.13082 | -0.0147 | 7.81
16 | 0.9805 | 0.14905 | -0.0268 | 6.5783
16.5 | 0.9471 | 0.16844 | -0.039 | 5.6228
17 | 0.9378 | 0.18307 | -0.0475 | 5.1226
17.5 | 0.9489 | 0.1912 | -0.052 | 4.9629
18 | 0.9457 | 0.20608 | -0.0606 | 4.589
18.5 | 0.9535 | 0.21753 | -0.0669 | 4.3833

## 25. Re 500k Mach 0.00 (1)
BIGFOIL.COM POLAR EXPORT
NACA67A716
NACA67A716 |  |  |  | Cl Max: | 1.721 | at alpha= | 12 | deg
JavaFoil+Calcfoil stall+Eppler ext transition |  |  |  | L/D Max: | 137.523 | at alpha= | 6 | deg
Re: | 500000 |  |  | Cd Min: | 0.00739 | at alpha= | -1 | deg
Mach: | 0 |  |  | Cl=0 at alpha= | -5.7917 | deg
|  |  |  | @ Cl=0.1, Cd= | 0.010416
|  |  |  | @ Cl=0.4, Cd= | 0.00956
|  |  |  | @ Cl=0.6, Cd= | 0.0073976
alpha (deg) | Cl | Cd | Cm | Cl/Cd
-20 | -0.527 | 0.20244 | -0.045 | -2.602
-19.5 | -0.539 | 0.19436 | -0.045 | -2.773
-19 | -0.551 | 0.18836 | -0.045 | -2.924
-18.5 | -0.562 | 0.17538 | -0.047 | -3.203
-18 | -0.571 | 0.16749 | -0.047 | -3.409
-17.5 | -0.579 | 0.15871 | -0.047 | -3.648
-17 | -0.586 | 0.14889 | -0.049 | -3.935
-16.5 | -0.59 | 0.14404 | -0.049 | -4.096
-16 | -0.592 | 0.13598 | -0.05 | -4.355
-15.5 | -0.592 | 0.12846 | -0.051 | -4.609
-15 | -0.589 | 0.1177 | -0.053 | -5.008
-14.5 | -0.583 | 0.11092 | -0.054 | -5.259
-14 | -0.574 | 0.10471 | -0.055 | -5.484
-13.5 | -0.562 | 0.09893 | -0.056 | -5.68
-13 | -0.546 | 0.09217 | -0.058 | -5.927
-12.5 | -0.527 | 0.08554 | -0.059 | -6.159
-12 | -0.504 | 0.08055 | -0.06 | -6.257
-11.5 | -0.478 | 0.07618 | -0.062 | -6.273
-11 | -0.448 | 0.07104 | -0.063 | -6.312
-10.5 | -0.413 | 0.06829 | -0.056 | -6.051
-10 | -0.378 | 0.0642 | -0.058 | -5.887
-9.5 | -0.34 | 0.06038 | -0.059 | -5.625
-9 | -0.298 | 0.05633 | -0.063 | -5.293
-8.5 | -0.255 | 0.05295 | -0.064 | -4.81
-8 | -0.21 | 0.04969 | -0.067 | -4.228
-7.5 | -0.199 | 0.01205 | -0.126 | -16.555
-7 | -0.143 | 0.01171 | -0.127 | -12.184
-6.5 | -0.084 | 0.01139 | -0.129 | -7.412
-6 | -0.025 | 0.01106 | -0.13 | -2.269
-5.5 | 0.035 | 0.01073 | -0.132 | 3.268
-5 | 0.096 | 0.01043 | -0.133 | 9.195
-4.5 | 0.157 | 0.01022 | -0.134 | 15.387
-4 | 0.219 | 0.01001 | -0.136 | 21.895
-3.5 | 0.281 | 0.00984 | -0.137 | 28.566
-3 | 0.344 | 0.0097 | -0.139 | 35.404
-2.5 | 0.408 | 0.00954 | -0.14 | 42.719
-2 | 0.47 | 0.00877 | -0.141 | 53.542
-1.5 | 0.512 | 0.00799 | -0.137 | 64.145
-1 | 0.584 | 0.00739 | -0.142 | 79.028
-0.5 | 0.647 | 0.00742 | -0.143 | 87.182
0 | 0.699 | 0.00787 | -0.145 | 88.71
0.5 | 0.758 | 0.00797 | -0.146 | 95.131
1 | 0.818 | 0.00809 | -0.148 | 101.057
1.5 | 0.878 | 0.00822 | -0.149 | 106.823
2 | 0.937 | 0.0084 | -0.151 | 111.578
2.5 | 0.997 | 0.00853 | -0.152 | 116.778
3 | 1.049 | 0.00873 | -0.154 | 120.239
3.5 | 1.106 | 0.00877 | -0.155 | 126.184
4 | 1.163 | 0.00893 | -0.156 | 130.136
4.5 | 1.219 | 0.00927 | -0.158 | 131.507
5 | 1.274 | 0.00951 | -0.159 | 133.935
5.5 | 1.328 | 0.00977 | -0.16 | 135.968
6 | 1.379 | 0.01003 | -0.161 | 137.523
6.5 | 1.437 | 0.02142 | -0.164 | 67.086
7 | 1.484 | 0.02224 | -0.165 | 66.74
7.5 | 1.529 | 0.02311 | -0.166 | 66.146
8 | 1.569 | 0.02408 | -0.167 | 65.15
8.5 | 1.604 | 0.02497 | -0.168 | 64.234
9 | 1.635 | 0.02634 | -0.169 | 62.084
9.5 | 1.662 | 0.02743 | -0.17 | 60.589
10 | 1.684 | 0.02857 | -0.171 | 58.938
10.5 | 1.701 | 0.02977 | -0.172 | 57.129
11 | 1.713 | 0.03126 | -0.173 | 54.782
11.5 | 1.719 | 0.03259 | -0.174 | 52.757
12 | 1.721 | 0.03409 | -0.175 | 50.48
12.5 | 1.716 | 0.03552 | -0.176 | 48.325
13 | 1.707 | 0.03736 | -0.177 | 45.697
13.5 | 1.693 | 0.03941 | -0.177 | 42.945
14 | 1.671 | 0.0413 | -0.178 | 40.467
14.5 | 1.445 | 0.08837 | -0.138 | 16.352
15 | 1.364 | 0.1155 | -0.104 | 11.812
15.5 | 1.331 | 0.12385 | -0.099 | 10.75
16 | 1.297 | 0.13248 | -0.095 | 9.788
16.5 | 1.26 | 0.14055 | -0.091 | 8.967
17 | 1.223 | 0.14985 | -0.088 | 8.164

## 26. Re 500k Mach 0.00 (2)
BIGFOIL.COM POLAR EXPORT
NACA67A716
NACA67A716 |  |  |  | Cl Max: | 1.3368 | at alpha= | 19 | deg
XFOIL ncrit=9 |  |  |  | L/D Max: | 70.9267 | at alpha= | 7.5 | deg
Re: | 500000 |  |  | Cd Min: | 0.10844 | at alpha= | 20 | deg
Mach: | 0 |  |  | Cl=0 at alpha= | -2.1 | deg
|  |  |  | @ Cl=0.1, Cd= | 0.023707
|  |  |  | @ Cl=0.4, Cd= | 0.02183
|  |  |  | @ Cl=0.6, Cd= | 0.020152
alpha (deg) | Cl | Cd | Cm | Cl/Cd
-8 | -0.4658 | 0.04188 | -0.0989 | -11.1223
-7.5 | -0.4418 | 0.03563 | -0.0956 | -12.3997
-7 | -0.3998 | 0.03177 | -0.0942 | -12.5842
-6.5 | -0.4087 | 0.03116 | -0.0834 | -13.1162
-6 | -0.3594 | 0.02924 | -0.0828 | -12.2914
-5.5 | -0.3024 | 0.02784 | -0.0836 | -10.8621
-5 | -0.245 | 0.02649 | -0.0844 | -9.2488
-4.5 | -0.2335 | 0.0264 | -0.0772 | -8.8447
-4 | -0.1819 | 0.02591 | -0.0771 | -7.0205
-3.5 | -0.1242 | 0.02512 | -0.0779 | -4.9443
-3 | -0.0638 | 0.02451 | -0.0793 | -2.603
-2.5 | -0.0452 | 0.02479 | -0.0734 | -1.8233
-2 | 0.0113 | 0.02441 | -0.0741 | 0.46293
-1.5 | 0.0723 | 0.02394 | -0.0755 | 3.0201
-1 | 0.102 | 0.02369 | -0.072 | 4.3056
-0.5 | 0.135 | 0.022 | -0.0681 | 6.1364
0.5 | 0.2503 | 0.02166 | -0.068 | 11.5559
1 | 0.3054 | 0.02143 | -0.067 | 14.251
2.5 | 0.4141 | 0.02189 | -0.057 | 18.9173
3 | 0.4808 | 0.02136 | -0.0595 | 22.5094
3.5 | 0.5486 | 0.02072 | -0.062 | 26.4768
4 | 0.6192 | 0.01994 | -0.0651 | 31.0532
4.5 | 0.6892 | 0.01896 | -0.068 | 36.3502
6.5 | 0.9506 | 0.01605 | -0.0777 | 59.2274
7 | 1.0118 | 0.01528 | -0.079 | 66.2173
7.5 | 1.0639 | 0.015 | -0.0787 | 70.9267
8 | 1.0698 | 0.01687 | -0.0712 | 63.4143
8.5 | 1.0641 | 0.01956 | -0.0623 | 54.4018
9 | 1.0636 | 0.02232 | -0.0549 | 47.6523
9.5 | 1.0701 | 0.02497 | -0.0489 | 42.8554
10 | 1.0815 | 0.02752 | -0.044 | 39.2987
10.5 | 1.0954 | 0.0301 | -0.0397 | 36.392
11 | 1.1138 | 0.03251 | -0.0361 | 34.2602
11.5 | 1.1376 | 0.03468 | -0.0333 | 32.8028
12 | 1.1624 | 0.03685 | -0.0309 | 31.5441
12.5 | 1.1836 | 0.03934 | -0.0282 | 30.0864
13 | 1.2077 | 0.04169 | -0.0261 | 28.9686
13.5 | 1.226 | 0.04461 | -0.0236 | 27.4826
14 | 1.2469 | 0.04737 | -0.0216 | 26.3226
14.5 | 1.2627 | 0.05071 | -0.0194 | 24.9004
15 | 1.2793 | 0.05409 | -0.0177 | 23.6513
15.5 | 1.2916 | 0.058 | -0.0159 | 22.269
16 | 1.3073 | 0.06172 | -0.0147 | 21.1811
16.5 | 1.3114 | 0.06677 | -0.0132 | 19.6406
17 | 1.3231 | 0.07121 | -0.0125 | 18.5803
17.5 | 1.331 | 0.07622 | -0.0121 | 17.4626
18 | 1.3352 | 0.08179 | -0.0121 | 16.3247
18.5 | 1.335 | 0.08808 | -0.0123 | 15.1567
19 | 1.3368 | 0.09439 | -0.0132 | 14.1625
19.5 | 1.3358 | 0.10121 | -0.0147 | 13.1983
20 | 1.3336 | 0.10844 | -0.017 | 12.298

## 27. Re 500k Mach 0.10 (1)
BIGFOIL.COM POLAR EXPORT
NACA67A716
NACA67A716 |  |  |  | Cl Max: | 1.713 | at alpha= | 11.5 | deg
JavaFoil+Calcfoil stall+Eppler ext transition |  |  |  | L/D Max: | 137.174 | at alpha= | 6 | deg
Re: | 500000 |  |  | Cd Min: | 0.00744 | at alpha= | -1 | deg
Mach: | 0.1 |  |  | Cl=0 at alpha= | -5.7917 | deg
|  |  |  | @ Cl=0.1, Cd= | 0.010448
|  |  |  | @ Cl=0.4, Cd= | 0.0095983
|  |  |  | @ Cl=0.6, Cd= | 0.0074462
alpha (deg) | Cl | Cd | Cm | Cl/Cd
-20 | -0.482 | 0.2106 | -0.044 | -2.288
-19.5 | -0.497 | 0.20335 | -0.045 | -2.444
-19 | -0.512 | 0.19068 | -0.045 | -2.683
-18.5 | -0.525 | 0.18424 | -0.046 | -2.851
-18 | -0.538 | 0.17171 | -0.047 | -3.132
-17.5 | -0.549 | 0.1649 | -0.047 | -3.329
-17 | -0.558 | 0.15404 | -0.048 | -3.625
-16.5 | -0.566 | 0.14615 | -0.049 | -3.871
-16 | -0.571 | 0.13933 | -0.05 | -4.099
-15.5 | -0.574 | 0.1279 | -0.052 | -4.488
-15 | -0.574 | 0.12193 | -0.052 | -4.705
-14.5 | -0.57 | 0.11207 | -0.054 | -5.09
-14 | -0.564 | 0.10576 | -0.055 | -5.331
-13.5 | -0.554 | 0.09966 | -0.057 | -5.559
-13 | -0.54 | 0.09314 | -0.058 | -5.795
-12.5 | -0.522 | 0.08746 | -0.059 | -5.973
-12 | -0.501 | 0.08141 | -0.06 | -6.153
-11.5 | -0.476 | 0.07657 | -0.062 | -6.214
-11 | -0.447 | 0.07174 | -0.063 | -6.235
-10.5 | -0.415 | 0.06745 | -0.065 | -6.158
-10 | -0.378 | 0.06456 | -0.058 | -5.856
-9.5 | -0.34 | 0.06071 | -0.059 | -5.603
-9 | -0.299 | 0.05666 | -0.062 | -5.272
-8.5 | -0.255 | 0.05362 | -0.063 | -4.759
-8 | -0.211 | 0.05 | -0.066 | -4.214
-7.5 | -0.2 | 0.01216 | -0.126 | -16.417
-7 | -0.143 | 0.01176 | -0.128 | -12.17
-6.5 | -0.085 | 0.01142 | -0.129 | -7.425
-6 | -0.025 | 0.01111 | -0.131 | -2.268
-5.5 | 0.035 | 0.01079 | -0.132 | 3.264
-5 | 0.096 | 0.01046 | -0.134 | 9.214
-4.5 | 0.158 | 0.01027 | -0.135 | 15.388
-4 | 0.22 | 0.01005 | -0.136 | 21.899
-3.5 | 0.283 | 0.00987 | -0.138 | 28.633
-3 | 0.345 | 0.00971 | -0.139 | 35.564
-2.5 | 0.409 | 0.00958 | -0.141 | 42.731
-2 | 0.472 | 0.00947 | -0.142 | 49.837
-1.5 | 0.515 | 0.00803 | -0.138 | 64.101
-1 | 0.587 | 0.00744 | -0.142 | 78.872
-0.5 | 0.65 | 0.00747 | -0.144 | 86.935
0 | 0.702 | 0.00792 | -0.146 | 88.688
0.5 | 0.762 | 0.00802 | -0.147 | 95.078
1 | 0.822 | 0.00813 | -0.149 | 101.156
1.5 | 0.882 | 0.00827 | -0.15 | 106.691
2 | 0.942 | 0.00843 | -0.152 | 111.755
2.5 | 1.001 | 0.00859 | -0.153 | 116.628
3 | 1.054 | 0.00876 | -0.154 | 120.344
3.5 | 1.111 | 0.00872 | -0.156 | 127.403
4 | 1.168 | 0.009 | -0.157 | 129.801
4.5 | 1.224 | 0.00929 | -0.159 | 131.828
5 | 1.28 | 0.00954 | -0.16 | 134.197
5.5 | 1.334 | 0.00981 | -0.161 | 135.973
6 | 1.385 | 0.0101 | -0.162 | 137.174
6.5 | 1.443 | 0.02169 | -0.165 | 66.543
7 | 1.49 | 0.02243 | -0.166 | 66.445
7.5 | 1.534 | 0.02333 | -0.167 | 65.765
8 | 1.574 | 0.02431 | -0.168 | 64.741
8.5 | 1.609 | 0.02517 | -0.169 | 63.925
9 | 1.639 | 0.02667 | -0.17 | 61.429
9.5 | 1.664 | 0.02778 | -0.171 | 59.912
10 | 1.685 | 0.02888 | -0.172 | 58.328
10.5 | 1.7 | 0.03017 | -0.173 | 56.343
11 | 1.709 | 0.03155 | -0.174 | 54.173
11.5 | 1.713 | 0.03312 | -0.175 | 51.724
12 | 1.711 | 0.0345 | -0.176 | 49.605
12.5 | 1.704 | 0.03605 | -0.177 | 47.25
13 | 1.69 | 0.03794 | -0.177 | 44.548
13.5 | 1.67 | 0.0404 | -0.178 | 41.336
14 | 1.64 | 0.04302 | -0.178 | 38.116
14.5 | 1.367 | 0.10853 | -0.11 | 12.599
15 | 1.332 | 0.11902 | -0.1 | 11.187
15.5 | 1.294 | 0.12638 | -0.095 | 10.242
16 | 1.255 | 0.13453 | -0.091 | 9.331
16.5 | 1.216 | 0.14375 | -0.089 | 8.457

## 28. Re 500k Mach 0.10 (2)
BIGFOIL.COM POLAR EXPORT
NACA67A716
NACA67A716 |  |  |  | Cl Max: | 1.3267 | at alpha= | 18.5 | deg
XFOIL ncrit=9 |  |  |  | L/D Max: | 69.7443 | at alpha= | 7.5 | deg
Re: | 500000 |  |  | Cd Min: | 0.11253 | at alpha= | 20 | deg
Mach: | 0.1 |  |  | Cl=0 at alpha= | -2.0967 | deg
|  |  |  | @ Cl=0.1, Cd= | 0.023912
|  |  |  | @ Cl=0.4, Cd= | 0.021399
|  |  |  | @ Cl=0.6, Cd= | 0.020179
alpha (deg) | Cl | Cd | Cm | Cl/Cd
-13 | -0.0122 | 0.09213 | -0.1798 | -0.13242
-12.5 | 0.014 | 0.08971 | -0.1792 | 0.15606
-12 | 0.0249 | 0.08557 | -0.1803 | 0.29099
-11.5 | -0.0246 | 0.07088 | -0.1904 | -0.34707
-10.5 | -0.1312 | 0.05253 | -0.1909 | -2.4976
-10 | -0.1873 | 0.05188 | -0.1776 | -3.6103
-8.5 | -0.4092 | 0.04228 | -0.1195 | -9.6783
-8 | -0.4594 | 0.04339 | -0.1009 | -10.5877
-7.5 | -0.438 | 0.03698 | -0.0974 | -11.8442
-7 | -0.4421 | 0.03478 | -0.0878 | -12.7113
-6.5 | -0.4116 | 0.0318 | -0.0841 | -12.9434
-6 | -0.3616 | 0.0296 | -0.0836 | -12.2162
-5.5 | -0.3038 | 0.02806 | -0.0843 | -10.8268
-5 | -0.2454 | 0.02679 | -0.0852 | -9.1601
-4.5 | -0.1979 | 0.02593 | -0.0843 | -7.6321
-3.5 | -0.1243 | 0.02528 | -0.0785 | -4.9169
-3 | -0.0637 | 0.02457 | -0.0798 | -2.5926
-2.5 | -0.0467 | 0.02488 | -0.0736 | -1.877
-2 | 0.0112 | 0.02447 | -0.0745 | 0.4577
-1.5 | 0.0728 | 0.02397 | -0.076 | 3.0371
-1 | 0.0991 | 0.02396 | -0.0717 | 4.1361
-0.5 | 0.1353 | 0.02202 | -0.0684 | 6.1444
0.5 | 0.2261 | 0.02233 | -0.0642 | 10.1254
1 | 0.2742 | 0.02232 | -0.0625 | 12.2849
1.5 | 0.3186 | 0.02192 | -0.0588 | 14.5347
2 | 0.3806 | 0.02151 | -0.0599 | 17.6941
2.5 | 0.4471 | 0.02113 | -0.0624 | 21.1595
3.5 | 0.5518 | 0.02072 | -0.0624 | 26.6313
4 | 0.6231 | 0.01992 | -0.0655 | 31.2801
6 | 0.8809 | 0.01687 | -0.0736 | 52.217
6.5 | 0.9454 | 0.01651 | -0.0763 | 57.2623
7 | 1.0139 | 0.01541 | -0.0786 | 65.7949
7.5 | 1.0636 | 0.01525 | -0.0779 | 69.7443
8.5 | 1.0636 | 0.0199 | -0.0614 | 53.4472
9 | 1.0629 | 0.02272 | -0.0539 | 46.7826
9.5 | 1.0695 | 0.02541 | -0.048 | 42.0897
10 | 1.0804 | 0.02803 | -0.0429 | 38.5444
10.5 | 1.0944 | 0.03064 | -0.0386 | 35.718
11 | 1.1134 | 0.03307 | -0.0351 | 33.668
11.5 | 1.1369 | 0.03532 | -0.0323 | 32.1886
12 | 1.1622 | 0.03749 | -0.0298 | 31.0003
12.5 | 1.1834 | 0.04005 | -0.0271 | 29.5481
13 | 1.2063 | 0.04255 | -0.0249 | 28.3502
13.5 | 1.2254 | 0.04548 | -0.0224 | 26.9437
14 | 1.2429 | 0.04862 | -0.0202 | 25.5636
14.5 | 1.2608 | 0.05187 | -0.0182 | 24.3069
15 | 1.2732 | 0.05573 | -0.0162 | 22.8459
15.5 | 1.2886 | 0.05945 | -0.0147 | 21.6754
16 | 1.3026 | 0.06346 | -0.0135 | 20.5263
16.5 | 1.3078 | 0.06852 | -0.0122 | 19.0864
17 | 1.3178 | 0.07326 | -0.0115 | 17.988
17.5 | 1.3245 | 0.07855 | -0.0113 | 16.8619
18 | 1.3257 | 0.08459 | -0.0112 | 15.6721
18.5 | 1.3267 | 0.09094 | -0.0117 | 14.5887
19 | 1.3265 | 0.09769 | -0.013 | 13.5787
19.5 | 1.3239 | 0.10492 | -0.0148 | 12.6182
20 | 1.3201 | 0.11253 | -0.0174 | 11.7311

## 29. Re 500k Mach 0.25 (1)
BIGFOIL.COM POLAR EXPORT
NACA67A716
NACA67A716 |  |  |  | Cl Max: | 1.679 | at alpha= | 10 | deg
JavaFoil+Calcfoil stall+Eppler ext transition |  |  |  | L/D Max: | 134.523 | at alpha= | 5.5 | deg
Re: | 500000 |  |  | Cd Min: | 0.00767 | at alpha= | -0.5 | deg
Mach: | 0.25 |  |  | Cl=0 at alpha= | -5.7903 | deg
|  |  |  | @ Cl=0.1, Cd= | 0.010706
|  |  |  | @ Cl=0.4, Cd= | 0.0097894
|  |  |  | @ Cl=0.6, Cd= | 0.008154
alpha (deg) | Cl | Cd | Cm | Cl/Cd
-18 | -0.209 | 0.19611 | -0.048 | -1.064
-17.5 | -0.262 | 0.18808 | -0.048 | -1.391
-17 | -0.307 | 0.17402 | -0.048 | -1.762
-16.5 | -0.346 | 0.16539 | -0.048 | -2.094
-16 | -0.382 | 0.15324 | -0.049 | -2.491
-15.5 | -0.412 | 0.14359 | -0.05 | -2.872
-15 | -0.438 | 0.13982 | -0.051 | -3.132
-14.5 | -0.458 | 0.13005 | -0.052 | -3.525
-14 | -0.473 | 0.11676 | -0.054 | -4.055
-13.5 | -0.483 | 0.10892 | -0.055 | -4.43
-13 | -0.485 | 0.10162 | -0.056 | -4.776
-12.5 | -0.482 | 0.0931 | -0.058 | -5.176
-12 | -0.472 | 0.08864 | -0.058 | -5.328
-11.5 | -0.457 | 0.08061 | -0.061 | -5.672
-11 | -0.436 | 0.0754 | -0.063 | -5.785
-10.5 | -0.41 | 0.0704 | -0.064 | -5.821
-10 | -0.379 | 0.06554 | -0.065 | -5.778
-9.5 | -0.342 | 0.06214 | -0.058 | -5.498
-9 | -0.301 | 0.05847 | -0.059 | -5.147
-8.5 | -0.258 | 0.0545 | -0.063 | -4.742
-8 | -0.214 | 0.05101 | -0.066 | -4.194
-7.5 | -0.168 | 0.0469 | -0.072 | -3.585
-7 | -0.121 | 0.04269 | -0.08 | -2.835
-6.5 | -0.087 | 0.01169 | -0.133 | -7.404
-6 | -0.026 | 0.01135 | -0.134 | -2.272
-5.5 | 0.036 | 0.01102 | -0.136 | 3.271
-5 | 0.099 | 0.01071 | -0.137 | 9.214
-4.5 | 0.162 | 0.01047 | -0.139 | 15.464
-4 | 0.226 | 0.01022 | -0.14 | 22.076
-3.5 | 0.29 | 0.01003 | -0.141 | 28.888
-3 | 0.354 | 0.00988 | -0.143 | 35.836
-2.5 | 0.42 | 0.00975 | -0.144 | 43.087
-2 | 0.484 | 0.00962 | -0.146 | 50.373
-1.5 | 0.529 | 0.00821 | -0.141 | 64.411
-1 | 0.591 | 0.00822 | -0.143 | 71.863
-0.5 | 0.666 | 0.00767 | -0.147 | 86.821
0 | 0.721 | 0.00809 | -0.149 | 89.055
0.5 | 0.783 | 0.00821 | -0.151 | 95.356
1 | 0.844 | 0.00835 | -0.152 | 101.137
1.5 | 0.906 | 0.00848 | -0.154 | 106.85
2 | 0.967 | 0.00865 | -0.155 | 111.793
2.5 | 1.028 | 0.00881 | -0.157 | 116.777
3 | 1.082 | 0.00901 | -0.158 | 120.057
3.5 | 1.141 | 0.00923 | -0.16 | 123.514
4 | 1.199 | 0.0092 | -0.161 | 130.35
4.5 | 1.256 | 0.00953 | -0.163 | 131.863
5 | 1.313 | 0.00979 | -0.164 | 134.105
5.5 | 1.367 | 0.01016 | -0.165 | 134.523
6 | 1.428 | 0.02181 | -0.168 | 65.471
6.5 | 1.476 | 0.0227 | -0.169 | 65.033
7 | 1.522 | 0.02365 | -0.17 | 64.353
7.5 | 1.565 | 0.02464 | -0.171 | 63.503
8 | 1.601 | 0.02564 | -0.172 | 62.436
8.5 | 1.63 | 0.0272 | -0.173 | 59.951
9 | 1.654 | 0.02835 | -0.175 | 58.338
9.5 | 1.67 | 0.02977 | -0.176 | 56.09
10 | 1.679 | 0.03113 | -0.177 | 53.929
10.5 | 1.679 | 0.03263 | -0.178 | 51.467
11 | 1.671 | 0.03428 | -0.179 | 48.742
11.5 | 1.653 | 0.03605 | -0.179 | 45.858
12 | 1.626 | 0.03793 | -0.18 | 42.863
12.5 | 1.587 | 0.04018 | -0.181 | 39.489
13 | 1.293 | 0.09813 | -0.101 | 13.172
13.5 | 1.243 | 0.10753 | -0.092 | 11.561
14 | 1.19 | 0.11637 | -0.086 | 10.226
14.5 | 1.132 | 0.12629 | -0.084 | 8.964
15 | 1.063 | 0.13301 | -0.07 | 7.995

## 30. Re 500k Mach 0.25 (2)
BIGFOIL.COM POLAR EXPORT
NACA67A716
NACA67A716 |  |  |  | Cl Max: | 1.2843 | at alpha= | 17 | deg
XFOIL ncrit=9 |  |  |  | L/D Max: | 63.8098 | at alpha= | 7 | deg
Re: | 500000 |  |  | Cd Min: | 0.14284 | at alpha= | 20 | deg
Mach: | 0.25 |  |  | Cl=0 at alpha= | -2.0952 | deg
|  |  |  | @ Cl=0.1, Cd= | 0.024433
|  |  |  | @ Cl=0.4, Cd= | 0.022174
|  |  |  | @ Cl=0.6, Cd= | 0.020545
alpha (deg) | Cl | Cd | Cm | Cl/Cd
-12 | 0.0512 | 0.08936 | -0.1844 | 0.57296
-11.5 | 0.0213 | 0.07935 | -0.1908 | 0.26843
-11 | 0.0102 | 0.0714 | -0.1921 | 0.14286
-10.5 | 0.0134 | 0.06657 | -0.1927 | 0.20129
-10 | -0.0189 | 0.05764 | -0.1971 | -0.3279
-8 | -0.2941 | 0.05352 | -0.133 | -5.4951
-7 | -0.4416 | 0.04161 | -0.0935 | -10.6128
-6.5 | -0.4159 | 0.03624 | -0.0897 | -11.4763
-6 | -0.3692 | 0.03207 | -0.0885 | -11.5123
-5.5 | -0.3106 | 0.02954 | -0.0889 | -10.5146
-5 | -0.3036 | 0.02922 | -0.0803 | -10.3901
-4.5 | -0.2477 | 0.02774 | -0.0802 | -8.9293
-4 | -0.1889 | 0.02663 | -0.0807 | -7.0935
-3.5 | -0.1257 | 0.02591 | -0.0819 | -4.8514
-3 | -0.1108 | 0.02589 | -0.0749 | -4.2796
-2.5 | -0.0502 | 0.02537 | -0.0758 | -1.9787
-2 | 0.0118 | 0.02479 | -0.0769 | 0.476
-1.5 | 0.0381 | 0.02511 | -0.0721 | 1.5173
-1 | 0.0975 | 0.02458 | -0.0729 | 3.9666
-0.5 | 0.1396 | 0.02211 | -0.0707 | 6.3139
0 | 0.2011 | 0.02198 | -0.0709 | 9.1492
1.5 | 0.3028 | 0.02287 | -0.0569 | 13.2401
2 | 0.3563 | 0.02249 | -0.0556 | 15.8426
2.5 | 0.4269 | 0.02198 | -0.0584 | 19.4222
3 | 0.4987 | 0.02138 | -0.0614 | 23.3255
4.5 | 0.683 | 0.01986 | -0.0647 | 34.3907
5 | 0.7611 | 0.01854 | -0.0683 | 41.0518
6 | 0.8805 | 0.01796 | -0.0706 | 49.0256
6.5 | 0.9535 | 0.0173 | -0.0741 | 55.1156
7 | 1.0267 | 0.01609 | -0.0765 | 63.8098
7.5 | 1.0623 | 0.01669 | -0.0731 | 63.6489
8 | 1.0645 | 0.01897 | -0.0649 | 56.1149
8.5 | 1.0601 | 0.02189 | -0.0563 | 48.4285
9 | 1.0597 | 0.02493 | -0.0489 | 42.507
9.5 | 1.0664 | 0.02782 | -0.0429 | 38.3321
10 | 1.0773 | 0.03069 | -0.0379 | 35.1026
10.5 | 1.0922 | 0.03349 | -0.0335 | 32.6127
11 | 1.1138 | 0.03603 | -0.0302 | 30.9131
11.5 | 1.1367 | 0.03859 | -0.0271 | 29.4558
12 | 1.1578 | 0.04139 | -0.0242 | 27.9729
12.5 | 1.1813 | 0.04412 | -0.0216 | 26.7747
13 | 1.1966 | 0.0476 | -0.0187 | 25.1387
13.5 | 1.2181 | 0.05074 | -0.0165 | 24.0067
14 | 1.2313 | 0.05474 | -0.0141 | 22.4936
14.5 | 1.2468 | 0.05868 | -0.0122 | 21.2474
15 | 1.2566 | 0.06335 | -0.0103 | 19.8358
15.5 | 1.2699 | 0.06789 | -0.0091 | 18.7053
16 | 1.2742 | 0.07347 | -0.008 | 17.3431
16.5 | 1.281 | 0.07913 | -0.0074 | 16.1886
17 | 1.2843 | 0.08538 | -0.0074 | 15.0422
17.5 | 1.282 | 0.09247 | -0.008 | 13.864
18 | 1.2742 | 0.10065 | -0.0095 | 12.6597
18.5 | 1.2616 | 0.10996 | -0.0122 | 11.4733
19 | 1.2466 | 0.12001 | -0.0162 | 10.3875
19.5 | 1.2265 | 0.13127 | -0.0216 | 9.3433
20 | 1.2078 | 0.14284 | -0.0282 | 8.4556

## 31. Re 500k Mach 0.50 (1)
BIGFOIL.COM POLAR EXPORT
NACA67A716
NACA67A716 |  |  |  | Cl Max: | 1.631 | at alpha= | 7.5 | deg
JavaFoil+Calcfoil stall+Eppler ext transition |  |  |  | L/D Max: | 124.889 | at alpha= | 5 | deg
Re: | 500000 |  |  | Cd Min: | 0.00884 | at alpha= | 0 | deg
Mach: | 0.5 |  |  | Cl=0 at alpha= | -5.8145 | deg
|  |  |  | @ Cl=0.1, Cd= | 0.011804
|  |  |  | @ Cl=0.4, Cd= | 0.010656
|  |  |  | @ Cl=0.6, Cd= | 0.0090387
alpha (deg) | Cl | Cd | Cm | Cl/Cd
-20 | -0.802 | 0.22607 | -0.061 | -3.547
-19.5 | -0.772 | 0.21484 | -0.06 | -3.595
-19 | -0.744 | 0.20941 | -0.06 | -3.554
-18.5 | -0.716 | 0.20503 | -0.061 | -3.494
-18 | -0.689 | 0.19654 | -0.061 | -3.504
-17.5 | -0.661 | 0.19169 | -0.062 | -3.448
-17 | -0.633 | 0.18713 | -0.063 | -3.383
-16.5 | -0.605 | 0.18188 | -0.064 | -3.327
-16 | -0.576 | 0.17602 | -0.06 | -3.27
-15.5 | -0.548 | 0.16732 | -0.061 | -3.273
-15 | -0.52 | 0.16291 | -0.062 | -3.19
-14.5 | -0.492 | 0.15862 | -0.062 | -3.1
-14 | -0.464 | 0.15452 | -0.063 | -3
-13.5 | -0.436 | 0.15163 | -0.064 | -2.872
-13 | -0.407 | 0.14783 | -0.064 | -2.756
-12.5 | -0.378 | 0.13871 | -0.06 | -2.728
-12 | -0.35 | 0.1314 | -0.061 | -2.666
-11.5 | -0.322 | 0.12657 | -0.061 | -2.545
-11 | -0.294 | 0.12327 | -0.062 | -2.385
-10.5 | -0.266 | 0.11317 | -0.062 | -2.349
-10 | -0.237 | 0.10996 | -0.057 | -2.157
-9.5 | -0.209 | 0.10252 | -0.058 | -2.039
-9 | -0.181 | 0.07179 | -0.068 | -2.528
-8.5 | -0.213 | 0.06795 | -0.065 | -3.138
-8 | -0.205 | 0.05927 | -0.06 | -3.459
-7.5 | -0.17 | 0.05348 | -0.063 | -3.181
-7 | -0.126 | 0.04947 | -0.066 | -2.54
-6.5 | -0.076 | 0.04546 | -0.075 | -1.674
-6 | -0.023 | 0.04156 | -0.083 | -0.554
-5.5 | 0.039 | 0.01214 | -0.15 | 3.242
-5 | 0.108 | 0.01176 | -0.152 | 9.221
-4.5 | 0.179 | 0.01138 | -0.154 | 15.707
-4 | 0.25 | 0.01111 | -0.155 | 22.494
-3.5 | 0.321 | 0.01086 | -0.157 | 29.586
-3 | 0.393 | 0.01067 | -0.159 | 36.864
-2.5 | 0.468 | 0.01052 | -0.16 | 44.46
-2 | 0.539 | 0.01037 | -0.162 | 51.956
-1.5 | 0.59 | 0.00903 | -0.157 | 65.315
-1 | 0.659 | 0.00909 | -0.159 | 72.464
-0.5 | 0.728 | 0.00915 | -0.16 | 79.488
0 | 0.804 | 0.00884 | -0.161 | 90.929
0.5 | 0.873 | 0.00899 | -0.163 | 97.086
1 | 0.941 | 0.00917 | -0.164 | 102.592
1.5 | 1.01 | 0.00936 | -0.166 | 107.854
2 | 1.078 | 0.00963 | -0.167 | 111.99
2.5 | 1.146 | 0.00993 | -0.173 | 115.429
3 | 1.204 | 0.01021 | -0.175 | 117.921
3.5 | 1.268 | 0.01055 | -0.177 | 120.167
4 | 1.331 | 0.01089 | -0.178 | 122.217
4.5 | 1.392 | 0.01121 | -0.18 | 124.154
5 | 1.451 | 0.01162 | -0.182 | 124.889
5.5 | 1.516 | 0.02576 | -0.185 | 58.856
6 | 1.562 | 0.02717 | -0.186 | 57.497
6.5 | 1.6 | 0.02848 | -0.188 | 56.168
7 | 1.625 | 0.03006 | -0.189 | 54.055
7.5 | 1.631 | 0.03251 | -0.191 | 50.179
8 | 1.594 | 0.03494 | -0.192 | 45.607
8.5 | 1.198 | 0.06511 | -0.094 | 18.404
9 | 0.818 | 0.09452 | -0.069 | 8.654
9.5 | 0.845 | 0.10396 | -0.067 | 8.124
10 | 0.872 | 0.10973 | -0.08 | 7.95
10.5 | 0.9 | 0.11892 | -0.088 | 7.569
11 | 0.927 | 0.12598 | -0.09 | 7.358
11.5 | 0.954 | 0.12808 | -0.09 | 7.445
12 | 0.98 | 0.13843 | -0.093 | 7.081
12.5 | 1.008 | 0.1458 | -0.1 | 6.916

## 32. Re 500k Mach 0.50 (2)
BIGFOIL.COM POLAR EXPORT
NACA67A716
NACA67A716 |  |  |  | Cl Max: | 1.1702 | at alpha= | 13.5 | deg
XFOIL ncrit=9 |  |  |  | L/D Max: | 49.5304 | at alpha= | 7 | deg
Re: | 500000 |  |  | Cd Min: | 0.21137 | at alpha= | 18.5 | deg
Mach: | 0.5 |  |  | Cl=0 at alpha= | -1.4513 | deg
|  |  |  | @ Cl=0.1, Cd= | 0.026888
|  |  |  | @ Cl=0.4, Cd= | 0.024144
|  |  |  | @ Cl=0.6, Cd= | 0.023346
alpha (deg) | Cl | Cd | Cm | Cl/Cd
-10 | 0.0994 | 0.08565 | -0.1935 | 1.1605
-9.5 | -0.0209 | 0.09244 | -0.1593 | -0.22609
-9 | -0.0231 | 0.0869 | -0.1593 | -0.26582
-8.5 | -0.1023 | 0.0884 | -0.1387 | -1.1572
-8 | -0.1199 | 0.08116 | -0.14 | -1.4773
-7.5 | -0.1903 | 0.07066 | -0.1446 | -2.6932
-7 | -0.2683 | 0.06945 | -0.1268 | -3.8632
-6.5 | -0.2954 | 0.06354 | -0.12 | -4.649
-6 | -0.3366 | 0.05761 | -0.1078 | -5.8427
-5.5 | -0.3385 | 0.04816 | -0.1037 | -7.0287
-5 | -0.364 | 0.04223 | -0.0914 | -8.6195
-4.5 | -0.3221 | 0.0367 | -0.0887 | -8.7766
-4 | -0.2636 | 0.0326 | -0.0876 | -8.0859
-3.5 | -0.2416 | 0.03125 | -0.0802 | -7.7312
-3 | -0.1755 | 0.0297 | -0.0796 | -5.9091
-2.5 | -0.1038 | 0.02835 | -0.0798 | -3.6614
-2 | -0.074 | 0.02805 | -0.0739 | -2.6381
-1.5 | -0.007 | 0.02729 | -0.074 | -0.2565
-1 | 0.0649 | 0.02659 | -0.075 | 2.4408
-0.5 | 0.1002 | 0.02689 | -0.0705 | 3.7263
0 | 0.1663 | 0.02558 | -0.0715 | 6.5012
0.5 | 0.2187 | 0.02401 | -0.0683 | 9.1087
2.5 | 0.4074 | 0.02415 | -0.053 | 16.8696
3 | 0.4882 | 0.02354 | -0.056 | 20.7392
4 | 0.6095 | 0.02333 | -0.0556 | 26.1252
5 | 0.7487 | 0.02217 | -0.0571 | 33.7709
5.5 | 0.8179 | 0.02177 | -0.0578 | 37.5701
6 | 0.9019 | 0.02116 | -0.0608 | 42.6229
6.5 | 0.9881 | 0.02082 | -0.0645 | 47.4592
7 | 1.0441 | 0.02108 | -0.0625 | 49.5304
7.5 | 1.0627 | 0.02314 | -0.0556 | 45.9248
8 | 1.0624 | 0.02643 | -0.0469 | 40.1967
8.5 | 1.0585 | 0.03028 | -0.0385 | 34.9571
9 | 1.0588 | 0.03426 | -0.0315 | 30.9048
9.5 | 1.0626 | 0.03839 | -0.0254 | 27.6791
10 | 1.0754 | 0.04226 | -0.0206 | 25.4472
11 | 1.111 | 0.05022 | -0.0128 | 22.1227
11.5 | 1.1295 | 0.05452 | -0.0095 | 20.7172
12 | 1.1425 | 0.05946 | -0.0064 | 19.2146
12.5 | 1.153 | 0.06487 | -0.0037 | 17.774
13 | 1.1665 | 0.07033 | -0.0014 | 16.5861
13.5 | 1.1702 | 0.07703 | 0.0003 | 15.1915
14 | 1.1685 | 0.08481 | 0.001 | 13.7779
14.5 | 1.1573 | 0.09417 | -0.0003 | 12.2895
15 | 1.1362 | 0.10534 | -0.0038 | 10.786
15.5 | 1.1065 | 0.11856 | -0.0098 | 9.3328
16 | 1.0737 | 0.13328 | -0.0184 | 8.056
16.5 | 1.0399 | 0.14942 | -0.0289 | 6.9596
17 | 1.0036 | 0.1676 | -0.0409 | 5.9881
17.5 | 0.9771 | 0.18537 | -0.0516 | 5.2711
18 | 0.9769 | 0.1972 | -0.0587 | 4.9539
18.5 | 0.9724 | 0.21137 | -0.0668 | 4.6005

## 33. Re 750k Mach 0.00 (1)
BIGFOIL.COM POLAR EXPORT
NACA67A716
NACA67A716 |  |  |  | Cl Max: | 1.722 | at alpha= | 12 | deg
JavaFoil+Calcfoil stall+Eppler ext transition |  |  |  | L/D Max: | 164.953 | at alpha= | 6 | deg
Re: | 750000 |  |  | Cd Min: | 0.00606 | at alpha= | -1.5 | deg
Mach: | 0 |  |  | Cl=0 at alpha= | -5.7917 | deg
|  |  |  | @ Cl=0.1, Cd= | 0.0093284
|  |  |  | @ Cl=0.4, Cd= | 0.0079575
|  |  |  | @ Cl=0.6, Cd= | 0.0061065
alpha (deg) | Cl | Cd | Cm | Cl/Cd
-20 | -0.527 | 0.19171 | -0.046 | -2.749
-19.5 | -0.539 | 0.185 | -0.046 | -2.916
-19 | -0.551 | 0.17783 | -0.047 | -3.1
-18.5 | -0.562 | 0.16741 | -0.048 | -3.358
-18 | -0.571 | 0.16369 | -0.048 | -3.491
-17.5 | -0.58 | 0.15321 | -0.049 | -3.783
-17 | -0.586 | 0.14251 | -0.051 | -4.114
-16.5 | -0.59 | 0.13782 | -0.051 | -4.284
-16 | -0.593 | 0.13091 | -0.052 | -4.528
-15.5 | -0.593 | 0.12145 | -0.053 | -4.879
-15 | -0.59 | 0.11267 | -0.055 | -5.236
-14.5 | -0.584 | 0.10635 | -0.055 | -5.489
-14 | -0.575 | 0.10093 | -0.057 | -5.694
-13.5 | -0.562 | 0.09561 | -0.058 | -5.881
-13 | -0.547 | 0.08849 | -0.059 | -6.176
-12.5 | -0.527 | 0.08439 | -0.06 | -6.246
-12 | -0.504 | 0.07872 | -0.062 | -6.409
-11.5 | -0.479 | 0.07355 | -0.064 | -6.506
-11 | -0.449 | 0.06863 | -0.065 | -6.544
-10.5 | -0.414 | 0.06544 | -0.06 | -6.331
-10 | -0.379 | 0.06137 | -0.063 | -6.176
-9.5 | -0.341 | 0.05763 | -0.064 | -5.911
-9 | -0.3 | 0.05339 | -0.069 | -5.61
-8.5 | -0.257 | 0.04882 | -0.075 | -5.267
-8 | -0.256 | 0.01131 | -0.125 | -22.603
-7.5 | -0.2 | 0.01093 | -0.127 | -18.316
-7 | -0.143 | 0.0106 | -0.128 | -13.489
-6.5 | -0.085 | 0.01027 | -0.13 | -8.236
-6 | -0.025 | 0.00995 | -0.131 | -2.526
-5.5 | 0.035 | 0.00965 | -0.133 | 3.639
-5 | 0.096 | 0.00934 | -0.134 | 10.287
-4.5 | 0.158 | 0.00916 | -0.136 | 17.191
-4 | 0.219 | 0.00894 | -0.137 | 24.549
-3.5 | 0.282 | 0.00877 | -0.138 | 32.101
-3 | 0.344 | 0.00864 | -0.14 | 39.841
-2.5 | 0.408 | 0.00786 | -0.141 | 51.948
-2 | 0.471 | 0.00806 | -0.143 | 58.395
-1.5 | 0.529 | 0.00606 | -0.143 | 87.319
-1 | 0.592 | 0.0061 | -0.144 | 97.01
-0.5 | 0.654 | 0.00615 | -0.146 | 106.453
0 | 0.702 | 0.00633 | -0.147 | 110.838
0.5 | 0.762 | 0.00654 | -0.149 | 116.518
1 | 0.822 | 0.00672 | -0.15 | 122.271
1.5 | 0.882 | 0.00684 | -0.151 | 128.96
2 | 0.941 | 0.00695 | -0.153 | 135.524
2.5 | 1.001 | 0.00705 | -0.154 | 141.943
3 | 1.054 | 0.00722 | -0.155 | 146.115
3.5 | 1.112 | 0.00737 | -0.156 | 150.967
4 | 1.169 | 0.00753 | -0.158 | 155.136
4.5 | 1.225 | 0.00772 | -0.159 | 158.74
5 | 1.281 | 0.00793 | -0.16 | 161.464
5.5 | 1.334 | 0.00815 | -0.161 | 163.746
6 | 1.386 | 0.0084 | -0.162 | 164.953
6.5 | 1.439 | 0.01993 | -0.164 | 72.202
7 | 1.486 | 0.02069 | -0.165 | 71.803
7.5 | 1.53 | 0.02151 | -0.166 | 71.139
8 | 1.57 | 0.02228 | -0.167 | 70.459
8.5 | 1.605 | 0.02308 | -0.168 | 69.543
9 | 1.636 | 0.02438 | -0.169 | 67.115
9.5 | 1.663 | 0.02551 | -0.17 | 65.206
10 | 1.685 | 0.02657 | -0.171 | 63.415
10.5 | 1.702 | 0.02769 | -0.172 | 61.483
11 | 1.714 | 0.02904 | -0.173 | 59.026
11.5 | 1.721 | 0.03025 | -0.174 | 56.892
12 | 1.722 | 0.03146 | -0.175 | 54.733
12.5 | 1.718 | 0.03311 | -0.176 | 51.898
13 | 1.709 | 0.03461 | -0.177 | 49.381
13.5 | 1.695 | 0.03638 | -0.178 | 46.594
14 | 1.676 | 0.03813 | -0.178 | 43.963
14.5 | 1.652 | 0.04015 | -0.179 | 41.153
15 | 1.62 | 0.04303 | -0.179 | 37.64
15.5 | 1.558 | 0.05057 | -0.176 | 30.815
16 | 1.321 | 0.11723 | -0.121 | 11.267
16.5 | 1.271 | 0.13094 | -0.108 | 9.71
17 | 1.23 | 0.1422 | -0.101 | 8.648

## 34. Re 750k Mach 0.00 (2)
BIGFOIL.COM POLAR EXPORT
NACA67A716
NACA67A716 |  |  |  | Cl Max: | 1.4007 | at alpha= | 19 | deg
XFOIL ncrit=9 |  |  |  | L/D Max: | 91.7228 | at alpha= | 5 | deg
Re: | 750000 |  |  | Cd Min: | 0.15363 | at alpha= | -18 | deg
Mach: | 0 |  |  | Cl=0 at alpha= | -3.3691 | deg
|  |  |  | @ Cl=0.1, Cd= | 0.017752
|  |  |  | @ Cl=0.4, Cd= | 0.01618
|  |  |  | @ Cl=0.6, Cd= | 0.014553
alpha (deg) | Cl | Cd | Cm | Cl/Cd
-18 | -0.0914 | 0.15363 | -0.1489 | -0.59494
-17.5 | -0.0725 | 0.14833 | -0.1515 | -0.48878
-17 | -0.0538 | 0.14392 | -0.1542 | -0.37382
-16.5 | -0.0407 | 0.13793 | -0.1571 | -0.29508
-15.5 | -0.0285 | 0.12267 | -0.163 | -0.23233
-14.5 | -0.0134 | 0.10976 | -0.1687 | -0.12208
-14 | -0.3985 | 0.03914 | -0.1952 | -10.1814
-13.5 | -0.4013 | 0.03646 | -0.1932 | -11.0066
-13 | -0.4174 | 0.03303 | -0.1889 | -12.637
-12.5 | -0.3843 | 0.03328 | -0.1875 | -11.5475
-12 | -0.3953 | 0.03052 | -0.1812 | -12.9522
-11.5 | -0.4029 | 0.02824 | -0.1735 | -14.267
-11 | -0.3957 | 0.02627 | -0.1676 | -15.0628
-10.5 | -0.3782 | 0.02453 | -0.1628 | -15.4179
-10 | -0.3567 | 0.02282 | -0.1584 | -15.631
-9.5 | -0.324 | 0.02174 | -0.1558 | -14.9034
-9 | -0.2856 | 0.02123 | -0.1537 | -13.4527
-8.5 | -0.246 | 0.01969 | -0.1518 | -12.4937
-8 | -0.2022 | 0.01852 | -0.1505 | -10.9179
-7.5 | -0.1569 | 0.01755 | -0.1494 | -8.9402
-7 | -0.1287 | 0.01739 | -0.1448 | -7.4008
-6.5 | -0.2525 | 0.02057 | -0.1101 | -12.2752
-6 | -0.2136 | 0.02009 | -0.1075 | -10.6322
-5.5 | -0.168 | 0.01898 | -0.1064 | -8.8514
-5 | -0.1133 | 0.01838 | -0.1068 | -6.1643
-4.5 | -0.0572 | 0.01792 | -0.1074 | -3.192
-4 | -0.072 | 0.01911 | -0.0948 | -3.7677
-3.5 | -0.015 | 0.01873 | -0.0956 | -0.80085
-3 | 0.0423 | 0.01819 | -0.0965 | 2.3255
-2.5 | 0.1003 | 0.01775 | -0.0974 | 5.6507
-2 | 0.1604 | 0.0173 | -0.0988 | 9.2717
-1.5 | 0.2179 | 0.01643 | -0.1 | 13.2623
-1 | 0.2626 | 0.0144 | -0.0988 | 18.2361
0.5 | 0.3432 | 0.01648 | -0.0836 | 20.8252
1 | 0.4 | 0.01618 | -0.0835 | 24.7219
1.5 | 0.4589 | 0.01584 | -0.0838 | 28.971
2 | 0.5263 | 0.01534 | -0.0865 | 34.309
2.5 | 0.5975 | 0.01458 | -0.0898 | 40.9808
3 | 0.6705 | 0.0138 | -0.0935 | 48.587
3.5 | 0.724 | 0.01354 | -0.0936 | 53.4712
4 | 0.8147 | 0.01215 | -0.1006 | 67.0535
5 | 0.953 | 0.01039 | -0.1063 | 91.7228
5.5 | 0.9339 | 0.01177 | -0.0925 | 79.3458
6 | 0.9722 | 0.01183 | -0.0896 | 82.1809
6.5 | 1.0173 | 0.01176 | -0.0879 | 86.5051
7 | 1.0246 | 0.013 | -0.0795 | 78.8154
8 | 1.0344 | 0.01791 | -0.0657 | 57.7554
8.5 | 1.0405 | 0.02028 | -0.0591 | 51.3067
9 | 1.0537 | 0.02244 | -0.0539 | 46.9563
9.5 | 1.0684 | 0.02466 | -0.0491 | 43.3252
10 | 1.0873 | 0.02676 | -0.0451 | 40.6315
10.5 | 1.1085 | 0.02885 | -0.0416 | 38.4229
11 | 1.1352 | 0.03068 | -0.0389 | 37.0013
11.5 | 1.1615 | 0.03259 | -0.0363 | 35.6398
12 | 1.1924 | 0.03423 | -0.0344 | 34.8349
12.5 | 1.2176 | 0.03633 | -0.032 | 33.515
13 | 1.2454 | 0.03828 | -0.0301 | 32.534
13.5 | 1.2685 | 0.04066 | -0.0279 | 31.1977
14 | 1.2919 | 0.04308 | -0.0259 | 29.9884
14.5 | 1.3138 | 0.0457 | -0.0239 | 28.7484
15 | 1.3296 | 0.04894 | -0.0217 | 27.168
15.5 | 1.3504 | 0.05184 | -0.0201 | 26.0494
16 | 1.3672 | 0.0552 | -0.0186 | 24.7681
16.5 | 1.3764 | 0.05945 | -0.0169 | 23.1522
17 | 1.3889 | 0.06353 | -0.0157 | 21.8621
17.5 | 1.3975 | 0.0682 | -0.0148 | 20.4912
18 | 1.3925 | 0.07461 | -0.014 | 18.6637
18.5 | 1.4 | 0.07982 | -0.014 | 17.5395
19 | 1.4007 | 0.08605 | -0.0145 | 16.2777
19.5 | 1.3986 | 0.09286 | -0.0155 | 15.0614
20 | 1.3931 | 0.10037 | -0.0173 | 13.8796

## 35. Re 750k Mach 0.10 (1)
BIGFOIL.COM POLAR EXPORT
NACA67A716
NACA67A716 |  |  |  | Cl Max: | 1.715 | at alpha= | 11.5 | deg
JavaFoil+Calcfoil stall+Eppler ext transition |  |  |  | L/D Max: | 165.042 | at alpha= | 6 | deg
Re: | 750000 |  |  | Cd Min: | 0.00609 | at alpha= | -1.5 | deg
Mach: | 0.1 |  |  | Cl=0 at alpha= | -5.7917 | deg
|  |  |  | @ Cl=0.1, Cd= | 0.0093484
|  |  |  | @ Cl=0.4, Cd= | 0.0080088
|  |  |  | @ Cl=0.6, Cd= | 0.0061237
alpha (deg) | Cl | Cd | Cm | Cl/Cd
-20 | -0.482 | 0.20106 | -0.046 | -2.398
-19.5 | -0.497 | 0.19095 | -0.046 | -2.604
-19 | -0.512 | 0.18321 | -0.047 | -2.794
-18.5 | -0.526 | 0.17538 | -0.048 | -2.997
-18 | -0.538 | 0.16774 | -0.048 | -3.208
-17.5 | -0.549 | 0.15596 | -0.049 | -3.522
-17 | -0.559 | 0.14873 | -0.05 | -3.757
-16.5 | -0.566 | 0.14117 | -0.05 | -4.011
-16 | -0.572 | 0.13176 | -0.051 | -4.338
-15.5 | -0.575 | 0.1245 | -0.053 | -4.615
-15 | -0.574 | 0.11742 | -0.054 | -4.89
-14.5 | -0.571 | 0.1095 | -0.055 | -5.215
-14 | -0.564 | 0.10159 | -0.056 | -5.554
-13.5 | -0.554 | 0.09499 | -0.058 | -5.835
-13 | -0.54 | 0.0899 | -0.059 | -6.009
-12.5 | -0.523 | 0.08451 | -0.06 | -6.184
-12 | -0.501 | 0.07944 | -0.061 | -6.309
-11.5 | -0.476 | 0.07409 | -0.064 | -6.431
-11 | -0.448 | 0.0693 | -0.065 | -6.464
-10.5 | -0.416 | 0.065 | -0.067 | -6.4
-10 | -0.379 | 0.06186 | -0.063 | -6.128
-9.5 | -0.341 | 0.05801 | -0.064 | -5.88
-9 | -0.3 | 0.05384 | -0.068 | -5.572
-8.5 | -0.256 | 0.05078 | -0.07 | -5.049
-8 | -0.256 | 0.0114 | -0.126 | -22.476
-7.5 | -0.201 | 0.01098 | -0.128 | -18.293
-7 | -0.144 | 0.01066 | -0.129 | -13.465
-6.5 | -0.085 | 0.01032 | -0.13 | -8.23
-6 | -0.025 | 0.00998 | -0.132 | -2.53
-5.5 | 0.035 | 0.0097 | -0.133 | 3.636
-5 | 0.096 | 0.00936 | -0.135 | 10.308
-4.5 | 0.158 | 0.00918 | -0.136 | 17.244
-4 | 0.22 | 0.00896 | -0.138 | 24.611
-3.5 | 0.283 | 0.0088 | -0.139 | 32.171
-3 | 0.346 | 0.00865 | -0.14 | 39.943
-2.5 | 0.41 | 0.00789 | -0.142 | 51.995
-2 | 0.473 | 0.00809 | -0.143 | 58.418
-1.5 | 0.532 | 0.00609 | -0.144 | 87.287
-1 | 0.594 | 0.00612 | -0.145 | 97.123
-0.5 | 0.658 | 0.00616 | -0.147 | 106.708
0 | 0.705 | 0.00636 | -0.148 | 110.878
0.5 | 0.766 | 0.00655 | -0.149 | 116.837
1 | 0.826 | 0.00663 | -0.151 | 124.503
1.5 | 0.886 | 0.00686 | -0.152 | 129.245
2 | 0.946 | 0.00697 | -0.153 | 135.778
2.5 | 1.006 | 0.00709 | -0.155 | 141.866
3 | 1.059 | 0.00725 | -0.156 | 146.074
3.5 | 1.117 | 0.00741 | -0.157 | 150.741
4 | 1.175 | 0.00758 | -0.158 | 154.973
4.5 | 1.231 | 0.00775 | -0.16 | 158.759
5 | 1.287 | 0.00797 | -0.161 | 161.404
5.5 | 1.34 | 0.00819 | -0.162 | 163.592
6 | 1.392 | 0.00843 | -0.163 | 165.042
6.5 | 1.445 | 0.02006 | -0.165 | 72.031
7 | 1.491 | 0.02083 | -0.166 | 71.581
7.5 | 1.535 | 0.02158 | -0.167 | 71.147
8 | 1.575 | 0.02247 | -0.168 | 70.093
8.5 | 1.61 | 0.02327 | -0.169 | 69.19
9 | 1.64 | 0.02485 | -0.17 | 65.999
9.5 | 1.666 | 0.02586 | -0.171 | 64.412
10 | 1.686 | 0.02689 | -0.172 | 62.707
10.5 | 1.701 | 0.02804 | -0.173 | 60.677
11 | 1.711 | 0.02933 | -0.174 | 58.324
11.5 | 1.715 | 0.03072 | -0.175 | 55.824
12 | 1.713 | 0.032 | -0.176 | 53.533
12.5 | 1.706 | 0.0336 | -0.177 | 50.763
13 | 1.693 | 0.03522 | -0.178 | 48.057
13.5 | 1.674 | 0.03717 | -0.178 | 45.023
14 | 1.65 | 0.03892 | -0.179 | 42.394
14.5 | 1.62 | 0.04179 | -0.18 | 38.766
15 | 1.575 | 0.04602 | -0.179 | 34.231
15.5 | 1.323 | 0.11056 | -0.124 | 11.966
16 | 1.266 | 0.12585 | -0.108 | 10.064
16.5 | 1.222 | 0.13513 | -0.102 | 9.046

## 36. Re 750k Mach 0.10 (2)
BIGFOIL.COM POLAR EXPORT
NACA67A716
NACA67A716 |  |  |  | Cl Max: | 1.3897 | at alpha= | 18.5 | deg
XFOIL ncrit=9 |  |  |  | L/D Max: | 85.2094 | at alpha= | 6.5 | deg
Re: | 750000 |  |  | Cd Min: | 0.1814 | at alpha= | -20 | deg
Mach: | 0.1 |  |  | Cl=0 at alpha= | -3.3617 | deg
|  |  |  | @ Cl=0.1, Cd= | 0.018881
|  |  |  | @ Cl=0.4, Cd= | 0.016208
|  |  |  | @ Cl=0.6, Cd= | 0.014595
alpha (deg) | Cl | Cd | Cm | Cl/Cd
-20 | -0.1341 | 0.1814 | -0.1362 | -0.73925
-19.5 | -0.1179 | 0.17592 | -0.1395 | -0.67019
-19 | -0.1045 | 0.16939 | -0.1427 | -0.61692
-18.5 | -0.0989 | 0.16151 | -0.1464 | -0.61235
-18 | -0.089 | 0.15423 | -0.1497 | -0.57706
-17.5 | -0.0702 | 0.14881 | -0.1523 | -0.47174
-17 | -0.0513 | 0.14446 | -0.155 | -0.35512
-16.5 | -0.038 | 0.13843 | -0.158 | -0.27451
-15.5 | -0.0245 | 0.12339 | -0.1639 | -0.19856
-15 | -0.0099 | 0.11838 | -0.1666 | -0.083629
-14.5 | -0.0107 | 0.11004 | -0.1697 | -0.097237
-14 | -0.022 | 0.10013 | -0.1738 | -0.21971
-13.5 | 0.0094 | 0.09884 | -0.1746 | 0.095103
-13 | -0.0094 | 0.08785 | -0.1799 | -0.107
-12.5 | -0.1987 | 0.04755 | -0.1964 | -4.1788
-12 | -0.3335 | 0.03437 | -0.1894 | -9.7032
-11.5 | -0.3664 | 0.03016 | -0.1805 | -12.1485
-11 | -0.3783 | 0.02761 | -0.1718 | -13.7016
-10.5 | -0.3694 | 0.02548 | -0.1659 | -14.4976
-10 | -0.3514 | 0.02386 | -0.1609 | -14.7276
-9.5 | -0.3231 | 0.02227 | -0.1576 | -14.5083
-9 | -0.2847 | 0.02187 | -0.1554 | -13.0178
-8.5 | -0.2466 | 0.02014 | -0.1531 | -12.2443
-8 | -0.2033 | 0.01885 | -0.1517 | -10.7851
-7.5 | -0.1581 | 0.01782 | -0.1504 | -8.8721
-7 | -0.1745 | 0.0187 | -0.137 | -9.3316
-6.5 | -0.2615 | 0.02093 | -0.1096 | -12.494
-6 | -0.2166 | 0.02027 | -0.108 | -10.6857
-5.5 | -0.1696 | 0.01911 | -0.107 | -8.8749
-5 | -0.1148 | 0.01848 | -0.1074 | -6.2121
-4.5 | -0.1242 | 0.01971 | -0.0957 | -6.3014
-4 | -0.0738 | 0.0192 | -0.0952 | -3.8438
-3.5 | -0.0159 | 0.01877 | -0.0961 | -0.8471
-3 | 0.0416 | 0.01823 | -0.0969 | 2.282
-2.5 | 0.0534 | 0.01913 | -0.0894 | 2.7914
-2 | 0.1076 | 0.01884 | -0.0896 | 5.7113
-1.5 | 0.1652 | 0.01835 | -0.0905 | 9.0027
-1 | 0.2173 | 0.01677 | -0.091 | 12.9577
-0.5 | 0.2665 | 0.01573 | -0.0898 | 16.9421
0 | 0.2848 | 0.01672 | -0.0832 | 17.0335
0.5 | 0.3441 | 0.01651 | -0.0839 | 20.8419
1 | 0.4014 | 0.0162 | -0.0838 | 24.7778
1.5 | 0.4608 | 0.01585 | -0.0841 | 29.0726
2 | 0.5288 | 0.01535 | -0.0869 | 34.4495
2.5 | 0.6005 | 0.01459 | -0.0902 | 41.1583
3 | 0.6742 | 0.01381 | -0.094 | 48.8197
3.5 | 0.7342 | 0.01338 | -0.0952 | 54.8729
4 | 0.8274 | 0.01197 | -0.1026 | 69.1228
5.5 | 0.9371 | 0.01182 | -0.0925 | 79.2809
6 | 0.9746 | 0.01192 | -0.0894 | 81.7617
6.5 | 1.0174 | 0.01194 | -0.0872 | 85.2094
7 | 1.0244 | 0.01323 | -0.0787 | 77.4301
7.5 | 1.0299 | 0.01557 | -0.0716 | 66.1464
8 | 1.0344 | 0.01821 | -0.0649 | 56.804
8.5 | 1.0403 | 0.02063 | -0.0583 | 50.4266
9.5 | 1.0684 | 0.02507 | -0.0482 | 42.6167
10 | 1.0873 | 0.02721 | -0.0442 | 39.9596
10.5 | 1.1086 | 0.02933 | -0.0406 | 37.7975
11 | 1.1358 | 0.03116 | -0.038 | 36.4506
11.5 | 1.1627 | 0.03308 | -0.0354 | 35.1481
12 | 1.1926 | 0.03484 | -0.0334 | 34.2308
12.5 | 1.2184 | 0.03695 | -0.031 | 32.9743
13 | 1.2442 | 0.03912 | -0.0288 | 31.8047
13.5 | 1.2689 | 0.04143 | -0.0267 | 30.6276
14 | 1.2872 | 0.04436 | -0.0242 | 29.0171
14.5 | 1.3128 | 0.04674 | -0.0226 | 28.0873
15 | 1.3285 | 0.05008 | -0.0204 | 26.5276
15.5 | 1.3486 | 0.05315 | -0.0188 | 25.3735
16 | 1.3604 | 0.05711 | -0.017 | 23.8207
16.5 | 1.3723 | 0.06122 | -0.0155 | 22.4159
17 | 1.3831 | 0.06562 | -0.0144 | 21.0774
17.5 | 1.3877 | 0.0709 | -0.0136 | 19.5726
18 | 1.3855 | 0.07717 | -0.0131 | 17.9539
18.5 | 1.3897 | 0.08295 | -0.0133 | 16.7535
19 | 1.3888 | 0.08959 | -0.014 | 15.5017
19.5 | 1.385 | 0.09683 | -0.0154 | 14.3034
20 | 1.3764 | 0.10501 | -0.0176 | 13.1073

## 37. Re 750k Mach 0.25 (1)
BIGFOIL.COM POLAR EXPORT
NACA67A716
NACA67A716 |  |  |  | Cl Max: | 1.681 | at alpha= | 10.5 | deg
JavaFoil+Calcfoil stall+Eppler ext transition |  |  |  | L/D Max: | 161.349 | at alpha= | 5.5 | deg
Re: | 750000 |  |  | Cd Min: | 0.00623 | at alpha= | -1.5 | deg
Mach: | 0.25 |  |  | Cl=0 at alpha= | -5.7903 | deg
|  |  |  | @ Cl=0.1, Cd= | 0.0096057
|  |  |  | @ Cl=0.4, Cd= | 0.0087082
|  |  |  | @ Cl=0.6, Cd= | 0.0062554
alpha (deg) | Cl | Cd | Cm | Cl/Cd
-18 | -0.209 | 0.18538 | -0.049 | -1.126
-17.5 | -0.262 | 0.17746 | -0.049 | -1.475
-17 | -0.307 | 0.16747 | -0.05 | -1.832
-16.5 | -0.347 | 0.15807 | -0.05 | -2.192
-16 | -0.382 | 0.14667 | -0.051 | -2.604
-15.5 | -0.413 | 0.13636 | -0.052 | -3.026
-15 | -0.438 | 0.13262 | -0.052 | -3.305
-14.5 | -0.459 | 0.12426 | -0.053 | -3.692
-14 | -0.474 | 0.1135 | -0.055 | -4.174
-13.5 | -0.483 | 0.10409 | -0.057 | -4.639
-13 | -0.486 | 0.09815 | -0.058 | -4.949
-12.5 | -0.482 | 0.08975 | -0.059 | -5.374
-12 | -0.473 | 0.08536 | -0.06 | -5.536
-11.5 | -0.457 | 0.07749 | -0.062 | -5.904
-11 | -0.436 | 0.07269 | -0.064 | -6.004
-10.5 | -0.41 | 0.06812 | -0.065 | -6.021
-10 | -0.379 | 0.06356 | -0.068 | -5.966
-9.5 | -0.343 | 0.05971 | -0.063 | -5.736
-9 | -0.302 | 0.05588 | -0.065 | -5.4
-8.5 | -0.259 | 0.05207 | -0.069 | -4.98
-8 | -0.215 | 0.04813 | -0.074 | -4.468
-7.5 | -0.204 | 0.01132 | -0.131 | -18.047
-7 | -0.146 | 0.01094 | -0.132 | -13.377
-6.5 | -0.087 | 0.01057 | -0.134 | -8.201
-6 | -0.026 | 0.01022 | -0.135 | -2.526
-5.5 | 0.036 | 0.00989 | -0.137 | 3.65
-5 | 0.099 | 0.00961 | -0.138 | 10.289
-4.5 | 0.162 | 0.00934 | -0.14 | 17.364
-4 | 0.226 | 0.00912 | -0.141 | 24.791
-3.5 | 0.29 | 0.00895 | -0.143 | 32.436
-3 | 0.355 | 0.00879 | -0.144 | 40.361
-2.5 | 0.421 | 0.00867 | -0.145 | 48.564
-2 | 0.485 | 0.00792 | -0.147 | 61.239
-1.5 | 0.545 | 0.00623 | -0.147 | 87.594
-1 | 0.61 | 0.00626 | -0.149 | 97.437
-0.5 | 0.674 | 0.00629 | -0.15 | 107.243
0 | 0.724 | 0.00675 | -0.152 | 107.215
0.5 | 0.786 | 0.00685 | -0.153 | 114.776
1 | 0.848 | 0.00672 | -0.155 | 126.159
1.5 | 0.91 | 0.00694 | -0.156 | 131.116
2 | 0.972 | 0.00718 | -0.157 | 135.393
2.5 | 1.033 | 0.00726 | -0.159 | 142.23
3 | 1.088 | 0.00747 | -0.16 | 145.546
3.5 | 1.147 | 0.00765 | -0.161 | 149.951
4 | 1.205 | 0.00781 | -0.163 | 154.331
4.5 | 1.263 | 0.00804 | -0.164 | 157.112
5 | 1.319 | 0.00824 | -0.165 | 160.144
5.5 | 1.374 | 0.00851 | -0.166 | 161.349
6 | 1.429 | 0.02025 | -0.168 | 70.564
6.5 | 1.478 | 0.02102 | -0.169 | 70.278
7 | 1.523 | 0.02188 | -0.17 | 69.628
7.5 | 1.566 | 0.02281 | -0.171 | 68.658
8 | 1.602 | 0.02374 | -0.173 | 67.487
8.5 | 1.632 | 0.02519 | -0.174 | 64.792
9 | 1.655 | 0.02626 | -0.175 | 63.031
9.5 | 1.671 | 0.02773 | -0.176 | 60.269
10 | 1.68 | 0.02879 | -0.177 | 58.363
10.5 | 1.681 | 0.03032 | -0.178 | 55.425
11 | 1.673 | 0.03179 | -0.179 | 52.617
11.5 | 1.655 | 0.03337 | -0.18 | 49.594
12 | 1.628 | 0.0353 | -0.181 | 46.118
12.5 | 1.592 | 0.03739 | -0.181 | 42.568
13 | 1.544 | 0.03959 | -0.182 | 39.006
13.5 | 1.262 | 0.09813 | -0.116 | 12.86
14 | 1.196 | 0.11045 | -0.099 | 10.827
14.5 | 1.136 | 0.12049 | -0.094 | 9.426
15 | 1.067 | 0.12852 | -0.087 | 8.3
15.5 | 0.988 | 0.1428 | -0.082 | 6.917

## 38. Re 750k Mach 0.25 (2)
BIGFOIL.COM POLAR EXPORT
NACA67A716
NACA67A716 |  |  |  | Cl Max: | 0.6175 | at alpha= | 2.5 | deg
XFOIL ncrit=9 |  |  |  | L/D Max: | 42.064 | at alpha= | 2.5 | deg
Re: | 750000 |  |  | Cd Min: | 0.08297 | at alpha= | -12 | deg
Mach: | 0.25 |  |  | Cl=0 at alpha= | -2.8875 | deg
|  |  |  | @ Cl=0.1, Cd= | 0.019118
|  |  |  | @ Cl=0.4, Cd= | 0.016317
|  |  |  | @ Cl=0.6, Cd= | 0.014844
alpha (deg) | Cl | Cd | Cm | Cl/Cd
-12 | 0.0443 | 0.08297 | -0.1867 | 0.53393
-11.5 | -0.1382 | 0.04559 | -0.2038 | -3.0314
-11 | -0.2145 | 0.03641 | -0.1994 | -5.8912
-10.5 | -0.2592 | 0.03202 | -0.1899 | -8.0949
-10 | -0.2976 | 0.02871 | -0.1777 | -10.3657
-9.5 | -0.2868 | 0.02716 | -0.1715 | -10.5596
-9 | -0.2537 | 0.02678 | -0.1682 | -9.4735
-8.5 | -0.2368 | 0.02372 | -0.1626 | -9.9831
-8 | -0.2055 | 0.02126 | -0.1588 | -9.666
-7.5 | -0.2374 | 0.02198 | -0.1422 | -10.8007
-7 | -0.3285 | 0.02427 | -0.1141 | -13.5352
-6.5 | -0.2803 | 0.02251 | -0.1127 | -12.4522
-6 | -0.2284 | 0.02126 | -0.1119 | -10.7432
-5.5 | -0.2352 | 0.02211 | -0.1003 | -10.6377
-5 | -0.1909 | 0.02096 | -0.0982 | -9.1078
-4.5 | -0.1371 | 0.02032 | -0.0978 | -6.747
-4 | -0.0788 | 0.01981 | -0.0982 | -3.9778
-3.5 | -0.0199 | 0.01905 | -0.0988 | -1.0446
-3 | -0.0128 | 0.02004 | -0.09 | -0.63872
-2.5 | 0.0441 | 0.01957 | -0.0903 | 2.2534
-2 | 0.1059 | 0.01907 | -0.0915 | 5.5532
-1.5 | 0.1669 | 0.01861 | -0.0926 | 8.9683
-1 | 0.185 | 0.01908 | -0.0862 | 9.696
0.5 | 0.35 | 0.0166 | -0.0855 | 21.0843
1 | 0.4118 | 0.01625 | -0.0859 | 25.3415
1.5 | 0.473 | 0.01588 | -0.0861 | 29.7859
2 | 0.5438 | 0.01537 | -0.0891 | 35.3806
2.5 | 0.6175 | 0.01468 | -0.0925 | 42.064

## 39. Re 750k Mach 0.50 (1)
BIGFOIL.COM POLAR EXPORT
NACA67A716
NACA67A716 |  |  |  | Cl Max: | 1.632 | at alpha= | 7.5 | deg
JavaFoil+Calcfoil stall+Eppler ext transition |  |  |  | L/D Max: | 151.979 | at alpha= | 5 | deg
Re: | 750000 |  |  | Cd Min: | 0.00699 | at alpha= | -1.5 | deg
Mach: | 0.5 |  |  | Cl=0 at alpha= | -5.791 | deg
|  |  |  | @ Cl=0.1, Cd= | 0.010561
|  |  |  | @ Cl=0.4, Cd= | 0.009447
|  |  |  | @ Cl=0.6, Cd= | 0.0070924
alpha (deg) | Cl | Cd | Cm | Cl/Cd
-20 | -0.802 | 0.20877 | -0.062 | -3.841
-19.5 | -0.773 | 0.20285 | -0.061 | -3.809
-19 | -0.744 | 0.19181 | -0.06 | -3.881
-18.5 | -0.716 | 0.18843 | -0.061 | -3.802
-18 | -0.689 | 0.18111 | -0.062 | -3.803
-17.5 | -0.661 | 0.17632 | -0.062 | -3.748
-17 | -0.633 | 0.1718 | -0.063 | -3.685
-16.5 | -0.605 | 0.1659 | -0.064 | -3.648
-16 | -0.576 | 0.1611 | -0.061 | -3.574
-15.5 | -0.548 | 0.15184 | -0.061 | -3.607
-15 | -0.52 | 0.14823 | -0.062 | -3.506
-14.5 | -0.492 | 0.14402 | -0.063 | -3.414
-14 | -0.464 | 0.13998 | -0.063 | -3.312
-13.5 | -0.436 | 0.13703 | -0.064 | -3.179
-13 | -0.407 | 0.13328 | -0.065 | -3.057
-12.5 | -0.378 | 0.12605 | -0.06 | -3.002
-12 | -0.35 | 0.11938 | -0.061 | -2.934
-11.5 | -0.322 | 0.11473 | -0.062 | -2.808
-11 | -0.294 | 0.11152 | -0.062 | -2.637
-10.5 | -0.266 | 0.10607 | -0.063 | -2.507
-10 | -0.237 | 0.1013 | -0.058 | -2.342
-9.5 | -0.209 | 0.09434 | -0.059 | -2.217
-9 | -0.181 | 0.06768 | -0.068 | -2.681
-8.5 | -0.213 | 0.06557 | -0.066 | -3.252
-8 | -0.205 | 0.05641 | -0.061 | -3.636
-7.5 | -0.17 | 0.05128 | -0.065 | -3.32
-7 | -0.126 | 0.04739 | -0.073 | -2.658
-6.5 | -0.076 | 0.0431 | -0.081 | -1.772
-6 | -0.028 | 0.01134 | -0.149 | -2.464
-5.5 | 0.039 | 0.01091 | -0.151 | 3.616
-5 | 0.109 | 0.01051 | -0.153 | 10.338
-4.5 | 0.179 | 0.01014 | -0.155 | 17.648
-4 | 0.25 | 0.00989 | -0.156 | 25.296
-3.5 | 0.322 | 0.00964 | -0.158 | 33.395
-3 | 0.394 | 0.00946 | -0.16 | 41.635
-2.5 | 0.468 | 0.0093 | -0.161 | 50.345
-2 | 0.54 | 0.00914 | -0.163 | 59.04
-1.5 | 0.603 | 0.00699 | -0.162 | 86.253
-1 | 0.675 | 0.007 | -0.164 | 96.441
-0.5 | 0.746 | 0.00705 | -0.166 | 105.911
0 | 0.808 | 0.00746 | -0.167 | 108.258
0.5 | 0.877 | 0.00761 | -0.169 | 115.259
1 | 0.946 | 0.00775 | -0.171 | 122.047
1.5 | 1.015 | 0.00792 | -0.173 | 128.054
2 | 1.083 | 0.00812 | -0.174 | 133.368
2.5 | 1.152 | 0.00829 | -0.176 | 138.989
3 | 1.21 | 0.00854 | -0.178 | 141.735
3.5 | 1.275 | 0.00882 | -0.179 | 144.575
4 | 1.338 | 0.00886 | -0.181 | 150.939
4.5 | 1.399 | 0.00922 | -0.182 | 151.698
5 | 1.458 | 0.00959 | -0.184 | 151.979
5.5 | 1.517 | 0.02382 | -0.186 | 63.701
6 | 1.564 | 0.02521 | -0.187 | 62.028
6.5 | 1.601 | 0.0264 | -0.188 | 60.632
7 | 1.626 | 0.02796 | -0.19 | 58.149
7.5 | 1.632 | 0.03017 | -0.191 | 54.096
8 | 1.595 | 0.03256 | -0.192 | 48.978
8.5 | 1.445 | 0.03518 | -0.193 | 41.057
9 | 0.818 | 0.0868 | -0.072 | 9.426
9.5 | 0.845 | 0.09387 | -0.069 | 8.999
10 | 0.872 | 0.09999 | -0.081 | 8.726
10.5 | 0.9 | 0.1075 | -0.089 | 8.376
11 | 0.927 | 0.11441 | -0.09 | 8.103
11.5 | 0.954 | 0.11641 | -0.091 | 8.191
12 | 0.981 | 0.12642 | -0.094 | 7.757
12.5 | 1.008 | 0.13048 | -0.1 | 7.729

## 40. Re 750k Mach 0.50 (2)
BIGFOIL.COM POLAR EXPORT
NACA67A716
NACA67A716 |  |  |  | Cl Max: | 1.2101 | at alpha= | 13.5 | deg
XFOIL ncrit=9 |  |  |  | L/D Max: | 57.979 | at alpha= | 6 | deg
Re: | 750000 |  |  | Cd Min: | 0.20753 | at alpha= | 18.5 | deg
Mach: | 0.5 |  |  | Cl=0 at alpha= | -2.3755 | deg
|  |  |  | @ Cl=0.1, Cd= | 0.07654
|  |  |  | @ Cl=0.4, Cd= | 0.019557
|  |  |  | @ Cl=0.6, Cd= | 0.01806
alpha (deg) | Cl | Cd | Cm | Cl/Cd
-10.5 | 0.1525 | 0.07654 | -0.2143 | 1.9924
-10 | 0.1564 | 0.07179 | -0.2144 | 2.1786
-9.5 | 0.1529 | 0.06621 | -0.215 | 2.3093
-9 | 0.0798 | 0.04802 | -0.2244 | 1.6618
-8.5 | 0.0364 | 0.04082 | -0.2224 | 0.89172
-8 | -0.0426 | 0.04189 | -0.2017 | -1.0169
-7.5 | -0.1666 | 0.04895 | -0.1648 | -3.4035
-6.5 | -0.2818 | 0.04391 | -0.1315 | -6.4177
-6 | -0.2845 | 0.03724 | -0.1245 | -7.6396
-5.5 | -0.318 | 0.0351 | -0.1092 | -9.0598
-5 | -0.2832 | 0.02976 | -0.1051 | -9.5161
-4.5 | -0.2283 | 0.02626 | -0.103 | -8.6938
-4 | -0.2115 | 0.02557 | -0.0943 | -8.2714
-3.5 | -0.1517 | 0.02423 | -0.0926 | -6.2608
-3 | -0.0843 | 0.02311 | -0.0921 | -3.6478
-2.5 | -0.0173 | 0.02212 | -0.092 | -0.7821
-2 | 0.0522 | 0.02138 | -0.0924 | 2.4415
1.5 | 0.4014 | 0.01955 | -0.0749 | 20.532
2 | 0.4667 | 0.01918 | -0.0741 | 24.3326
2.5 | 0.5448 | 0.01855 | -0.0766 | 29.3693
3 | 0.6248 | 0.01784 | -0.0794 | 35.0224
4 | 0.75 | 0.01743 | -0.079 | 43.0293
4.5 | 0.8015 | 0.01764 | -0.0768 | 45.4365
5 | 0.861 | 0.01765 | -0.0758 | 48.7819
5.5 | 0.9322 | 0.01718 | -0.0763 | 54.2608
6 | 0.9926 | 0.01712 | -0.0749 | 57.979
6.5 | 1.0227 | 0.01818 | -0.0685 | 56.2541
7 | 1.027 | 0.02041 | -0.0588 | 50.3185
7.5 | 1.0282 | 0.02352 | -0.05 | 43.716
8 | 1.043 | 0.02707 | -0.045 | 38.5297
8.5 | 1.0502 | 0.03045 | -0.0383 | 34.4893
9 | 1.0594 | 0.03394 | -0.0322 | 31.2139
9.5 | 1.0736 | 0.03741 | -0.0269 | 28.6982
10 | 1.0971 | 0.04057 | -0.0228 | 27.0421
10.5 | 1.1232 | 0.04379 | -0.019 | 25.6497
11 | 1.1448 | 0.04751 | -0.0152 | 24.096
11.5 | 1.166 | 0.05148 | -0.0118 | 22.6496
12 | 1.1846 | 0.05591 | -0.0085 | 21.1876
12.5 | 1.1959 | 0.06117 | -0.0055 | 19.5504
13 | 1.2061 | 0.06687 | -0.0031 | 18.0365
13.5 | 1.2101 | 0.07343 | -0.001 | 16.4796
14 | 1.2093 | 0.0809 | 0 | 14.9481
14.5 | 1.1981 | 0.09001 | -0.0006 | 13.3107
15 | 1.1754 | 0.10108 | -0.0031 | 11.6284
15.5 | 1.1486 | 0.11354 | -0.0082 | 10.1163
16 | 1.1198 | 0.12709 | -0.0154 | 8.8111
16.5 | 1.0935 | 0.1412 | -0.0241 | 7.7443
17 | 1.0682 | 0.15589 | -0.0338 | 6.8523
17.5 | 1.0449 | 0.17093 | -0.0436 | 6.113
18 | 1.0074 | 0.19028 | -0.0558 | 5.2943
18.5 | 0.9881 | 0.20753 | -0.0657 | 4.7612

## 41. Re 1M Mach 0.00 (1)
BIGFOIL.COM POLAR EXPORT
NACA67A716
NACA67A716 |  |  |  | Cl Max: | 1.723 | at alpha= | 12 | deg
JavaFoil+Calcfoil stall+Eppler ext transition |  |  |  | L/D Max: | 183.567 | at alpha= | 6 | deg
Re: | 1000000 |  |  | Cd Min: | 0.00537 | at alpha= | -1.5 | deg
Mach: | 0 |  |  | Cl=0 at alpha= | -5.7917 | deg
|  |  |  | @ Cl=0.1, Cd= | 0.0086584
|  |  |  | @ Cl=0.4, Cd= | 0.0075538
|  |  |  | @ Cl=0.6, Cd= | 0.0054097
alpha (deg) | Cl | Cd | Cm | Cl/Cd
-20 | -0.527 | 0.18688 | -0.047 | -2.822
-19.5 | -0.54 | 0.18174 | -0.047 | -2.97
-19 | -0.552 | 0.17527 | -0.048 | -3.147
-18.5 | -0.563 | 0.16112 | -0.05 | -3.492
-18 | -0.572 | 0.15649 | -0.049 | -3.653
-17.5 | -0.58 | 0.15035 | -0.05 | -3.857
-17 | -0.587 | 0.13898 | -0.052 | -4.221
-16.5 | -0.591 | 0.13519 | -0.052 | -4.371
-16 | -0.593 | 0.1263 | -0.053 | -4.696
-15.5 | -0.593 | 0.12052 | -0.054 | -4.92
-15 | -0.59 | 0.11085 | -0.056 | -5.325
-14.5 | -0.584 | 0.10455 | -0.056 | -5.587
-14 | -0.575 | 0.09956 | -0.058 | -5.776
-13.5 | -0.563 | 0.09257 | -0.059 | -6.079
-13 | -0.547 | 0.0873 | -0.06 | -6.266
-12.5 | -0.528 | 0.0822 | -0.061 | -6.418
-12 | -0.505 | 0.07675 | -0.063 | -6.579
-11.5 | -0.479 | 0.07182 | -0.065 | -6.67
-11 | -0.45 | 0.0672 | -0.067 | -6.692
-10.5 | -0.415 | 0.06351 | -0.064 | -6.539
-10 | -0.38 | 0.05919 | -0.068 | -6.426
-9.5 | -0.343 | 0.0547 | -0.071 | -6.267
-9 | -0.361 | 0.01182 | -0.122 | -30.517
-8.5 | -0.31 | 0.01103 | -0.124 | -28.134
-8 | -0.256 | 0.01058 | -0.126 | -24.243
-7.5 | -0.2 | 0.01019 | -0.128 | -19.667
-7 | -0.143 | 0.00987 | -0.129 | -14.509
-6.5 | -0.085 | 0.00954 | -0.131 | -8.879
-6 | -0.025 | 0.00926 | -0.132 | -2.718
-5.5 | 0.035 | 0.00895 | -0.133 | 3.928
-5 | 0.096 | 0.00867 | -0.135 | 11.092
-4.5 | 0.158 | 0.00849 | -0.136 | 18.572
-4 | 0.22 | 0.00829 | -0.138 | 26.51
-3.5 | 0.282 | 0.00745 | -0.139 | 37.857
-3 | 0.344 | 0.00764 | -0.141 | 45.075
-2.5 | 0.409 | 0.00754 | -0.142 | 54.193
-2 | 0.471 | 0.00771 | -0.143 | 61.107
-1.5 | 0.533 | 0.00537 | -0.145 | 99.318
-1 | 0.595 | 0.0054 | -0.146 | 110.28
-0.5 | 0.657 | 0.00552 | -0.147 | 119.149
0 | 0.705 | 0.00586 | -0.149 | 120.325
0.5 | 0.765 | 0.0059 | -0.15 | 129.802
1 | 0.826 | 0.00599 | -0.151 | 137.788
1.5 | 0.886 | 0.00608 | -0.152 | 145.587
2 | 0.945 | 0.00618 | -0.153 | 153.012
2.5 | 1.006 | 0.00631 | -0.155 | 159.466
3 | 1.059 | 0.00643 | -0.156 | 164.566
3.5 | 1.117 | 0.00658 | -0.157 | 169.807
4 | 1.173 | 0.00676 | -0.158 | 173.663
4.5 | 1.23 | 0.00693 | -0.159 | 177.508
5 | 1.285 | 0.00709 | -0.161 | 181.128
5.5 | 1.339 | 0.00731 | -0.162 | 183.219
6 | 1.392 | 0.00758 | -0.163 | 183.567
6.5 | 1.44 | 0.01887 | -0.164 | 76.321
7 | 1.487 | 0.0196 | -0.165 | 75.862
7.5 | 1.531 | 0.02036 | -0.166 | 75.203
8 | 1.571 | 0.02125 | -0.167 | 73.922
8.5 | 1.606 | 0.02193 | -0.168 | 73.24
9 | 1.637 | 0.02326 | -0.17 | 70.395
9.5 | 1.664 | 0.02425 | -0.171 | 68.629
10 | 1.686 | 0.02522 | -0.172 | 66.863
10.5 | 1.703 | 0.02626 | -0.173 | 64.853
11 | 1.715 | 0.02753 | -0.174 | 62.308
11.5 | 1.722 | 0.02865 | -0.174 | 60.103
12 | 1.723 | 0.03 | -0.175 | 57.447
12.5 | 1.719 | 0.03123 | -0.176 | 55.06
13 | 1.711 | 0.0329 | -0.177 | 51.999
13.5 | 1.697 | 0.03446 | -0.178 | 49.23
14 | 1.678 | 0.03618 | -0.179 | 46.389
14.5 | 1.655 | 0.03811 | -0.179 | 43.427
15 | 1.625 | 0.0404 | -0.18 | 40.216
15.5 | 1.585 | 0.04303 | -0.18 | 36.838
16 | 1.537 | 0.04692 | -0.179 | 32.765
16.5 | 1.319 | 0.10484 | -0.139 | 12.581
17 | 1.242 | 0.13217 | -0.116 | 9.4

## 42. Re 1M Mach 0.00 (2)
BIGFOIL.COM POLAR EXPORT
NACA67A716
NACA67A716 |  |  |  | Cl Max: | 1.4527 | at alpha= | 18 | deg
XFOIL ncrit=9 |  |  |  | L/D Max: | 119.736 | at alpha= | 4 | deg
Re: | 1000000 |  |  | Cd Min: | 0.17253 | at alpha= | -19.5 | deg
Mach: | 0 |  |  | Cl=0 at alpha= | -5.9648 | deg
|  |  |  | @ Cl=0.1, Cd= | 0.011696
|  |  |  | @ Cl=0.4, Cd= | 0.0099019
|  |  |  | @ Cl=0.6, Cd= | 0.0096013
alpha (deg) | Cl | Cd | Cm | Cl/Cd
-19.5 | -0.1276 | 0.17253 | -0.1387 | -0.73958
-19 | -0.1166 | 0.16531 | -0.142 | -0.70534
-18.5 | -0.1043 | 0.15841 | -0.1452 | -0.65842
-18 | -0.0882 | 0.1526 | -0.1481 | -0.57798
-17.5 | -0.0742 | 0.14671 | -0.1511 | -0.50576
-17 | -0.0679 | 0.13852 | -0.1544 | -0.49018
-16.5 | -0.0799 | 0.12607 | -0.1581 | -0.63377
-16 | -0.0757 | 0.1181 | -0.1616 | -0.64098
-15.5 | -0.5538 | 0.03513 | -0.1938 | -15.7643
-15 | -0.5792 | 0.03024 | -0.1909 | -19.1534
-14.5 | -0.5549 | 0.02922 | -0.1895 | -18.9904
-14 | -0.539 | 0.0277 | -0.1871 | -19.4585
-13.5 | -0.5202 | 0.02649 | -0.1843 | -19.6376
-13 | -0.5112 | 0.02474 | -0.18 | -20.6629
-12.5 | -0.4946 | 0.02332 | -0.1759 | -21.2093
-12 | -0.476 | 0.02208 | -0.1714 | -21.558
-11.5 | -0.4542 | 0.02134 | -0.1669 | -21.284
-11 | -0.4311 | 0.01893 | -0.1633 | -22.7734
-10.5 | -0.3932 | 0.01819 | -0.1614 | -21.6163
-10 | -0.3521 | 0.01749 | -0.1599 | -20.1315
-9.5 | -0.3093 | 0.01672 | -0.1586 | -18.4988
-9 | -0.2655 | 0.01652 | -0.1574 | -16.0714
-8.5 | -0.2219 | 0.01565 | -0.1561 | -14.1789
-8 | -0.182 | 0.01431 | -0.1542 | -12.7184
-7.5 | -0.1395 | 0.01372 | -0.1526 | -10.1676
-7 | -0.0957 | 0.01326 | -0.1511 | -7.2172
-6.5 | -0.0506 | 0.01285 | -0.1498 | -3.9377
-6 | -0.0033 | 0.0125 | -0.1488 | -0.264
-5.5 | 0.0436 | 0.01193 | -0.1478 | 3.6547
-5 | 0.0953 | 0.01172 | -0.1477 | 8.1314
-4.5 | 0.1443 | 0.01147 | -0.1471 | 12.5806
-4 | 0.1828 | 0.01147 | -0.1443 | 15.9372
-3.5 | 0.2178 | 0.0116 | -0.1407 | 18.7759
-3 | 0.2586 | 0.01151 | -0.1383 | 22.4674
-2.5 | 0.3061 | 0.01126 | -0.1373 | 27.1847
-1 | 0.3708 | 0.00987 | -0.1189 | 37.5684
-0.5 | 0.4257 | 0.00993 | -0.1191 | 42.8701
0 | 0.4877 | 0.00983 | -0.1207 | 49.6134
0.5 | 0.5503 | 0.00972 | -0.1222 | 56.6152
1 | 0.6173 | 0.00956 | -0.1247 | 64.5711
1.5 | 0.6984 | 0.00926 | -0.1308 | 75.4212
2 | 0.7601 | 0.00911 | -0.1326 | 83.4358
2.5 | 0.7647 | 0.00922 | -0.1221 | 82.9393
3 | 0.8552 | 0.00849 | -0.1299 | 100.7303
3.5 | 0.8911 | 0.00845 | -0.1262 | 105.4556
4 | 0.9519 | 0.00795 | -0.1276 | 119.7358
4.5 | 0.9653 | 0.00827 | -0.1193 | 116.7231
5 | 0.9891 | 0.00848 | -0.1133 | 116.6392
5.5 | 1.0039 | 0.00917 | -0.1058 | 109.4766
6 | 1.0174 | 0.01007 | -0.0982 | 101.0328
6.5 | 1.0103 | 0.01177 | -0.087 | 85.8369
7 | 1.0016 | 0.01386 | -0.0762 | 72.2655
7.5 | 0.9985 | 0.01595 | -0.0669 | 62.6019
8.5 | 1.0345 | 0.02031 | -0.0584 | 50.9355
9 | 1.0536 | 0.02217 | -0.054 | 47.5237
9.5 | 1.0717 | 0.0242 | -0.0497 | 44.2851
10 | 1.0954 | 0.02602 | -0.0463 | 42.0984
10.5 | 1.1207 | 0.02782 | -0.0432 | 40.284
11 | 1.1503 | 0.02942 | -0.0409 | 39.0993
11.5 | 1.1823 | 0.03091 | -0.0389 | 38.2498
12 | 1.2121 | 0.03257 | -0.0368 | 37.2152
12.5 | 1.2409 | 0.03435 | -0.0347 | 36.1252
13 | 1.2693 | 0.0362 | -0.0327 | 35.0635
13.5 | 1.2943 | 0.03834 | -0.0305 | 33.7585
14 | 1.3225 | 0.04028 | -0.0289 | 32.8327
14.5 | 1.3441 | 0.04283 | -0.0267 | 31.3822
15 | 1.3691 | 0.04515 | -0.025 | 30.3234
15.5 | 1.386 | 0.04824 | -0.0229 | 28.7313
16 | 1.4064 | 0.05112 | -0.0213 | 27.5117
16.5 | 1.418 | 0.05495 | -0.0194 | 25.8053
17 | 1.4321 | 0.05866 | -0.0179 | 24.4136
17.5 | 1.4443 | 0.0627 | -0.0168 | 23.0351
18 | 1.4527 | 0.0673 | -0.0158 | 21.5854
18.5 | 1.4457 | 0.07393 | -0.0149 | 19.555
19 | 1.4501 | 0.07942 | -0.0149 | 18.2586
19.5 | 1.4497 | 0.08576 | -0.0154 | 16.9042
20 | 1.4474 | 0.09256 | -0.0165 | 15.6374

## 43. Re 1M Mach 0.10 (1)
BIGFOIL.COM POLAR EXPORT
NACA67A716
NACA67A716 |  |  |  | Cl Max: | 1.716 | at alpha= | 11.5 | deg
JavaFoil+Calcfoil stall+Eppler ext transition |  |  |  | L/D Max: | 183.172 | at alpha= | 6 | deg
Re: | 1000000 |  |  | Cd Min: | 0.00538 | at alpha= | -1.5 | deg
Mach: | 0.1 |  |  | Cl=0 at alpha= | -5.7917 | deg
|  |  |  | @ Cl=0.1, Cd= | 0.0086812
|  |  |  | @ Cl=0.4, Cd= | 0.0075228
|  |  |  | @ Cl=0.6, Cd= | 0.0054116
alpha (deg) | Cl | Cd | Cm | Cl/Cd
-20 | -0.482 | 0.19436 | -0.047 | -2.481
-19.5 | -0.498 | 0.18903 | -0.047 | -2.632
-19 | -0.512 | 0.17578 | -0.048 | -2.913
-18.5 | -0.526 | 0.1677 | -0.049 | -3.136
-18 | -0.538 | 0.16085 | -0.049 | -3.347
-17.5 | -0.55 | 0.15267 | -0.05 | -3.6
-17 | -0.559 | 0.14496 | -0.051 | -3.857
-16.5 | -0.567 | 0.13609 | -0.052 | -4.164
-16 | -0.572 | 0.12955 | -0.053 | -4.415
-15.5 | -0.575 | 0.11891 | -0.054 | -4.833
-15 | -0.574 | 0.11406 | -0.055 | -5.037
-14.5 | -0.571 | 0.10549 | -0.056 | -5.415
-14 | -0.565 | 0.09995 | -0.057 | -5.649
-13.5 | -0.555 | 0.09368 | -0.059 | -5.919
-13 | -0.541 | 0.0877 | -0.06 | -6.164
-12.5 | -0.523 | 0.08267 | -0.061 | -6.326
-12 | -0.502 | 0.07789 | -0.063 | -6.442
-11.5 | -0.477 | 0.07234 | -0.065 | -6.592
-11 | -0.448 | 0.06771 | -0.067 | -6.623
-10.5 | -0.417 | 0.06331 | -0.069 | -6.583
-10 | -0.38 | 0.05971 | -0.067 | -6.369
-9.5 | -0.343 | 0.0557 | -0.069 | -6.151
-9 | -0.308 | 0.04478 | -0.086 | -6.87
-8.5 | -0.311 | 0.01117 | -0.125 | -27.806
-8 | -0.257 | 0.01064 | -0.127 | -24.166
-7.5 | -0.201 | 0.01025 | -0.128 | -19.636
-7 | -0.144 | 0.00993 | -0.13 | -14.475
-6.5 | -0.085 | 0.00959 | -0.131 | -8.865
-6 | -0.025 | 0.00928 | -0.133 | -2.724
-5.5 | 0.035 | 0.00901 | -0.134 | 3.92
-5 | 0.097 | 0.00869 | -0.136 | 11.121
-4.5 | 0.158 | 0.00851 | -0.137 | 18.614
-4 | 0.221 | 0.00832 | -0.138 | 26.523
-3.5 | 0.283 | 0.00746 | -0.14 | 37.991
-3 | 0.346 | 0.00734 | -0.141 | 47.161
-2.5 | 0.411 | 0.00756 | -0.143 | 54.302
-2 | 0.473 | 0.00772 | -0.144 | 61.279
-1.5 | 0.536 | 0.00538 | -0.145 | 99.534
-1 | 0.598 | 0.00541 | -0.147 | 110.595
-0.5 | 0.661 | 0.00546 | -0.148 | 121.065
0 | 0.709 | 0.00587 | -0.149 | 120.698
0.5 | 0.769 | 0.00591 | -0.151 | 130.037
1 | 0.829 | 0.00598 | -0.152 | 138.649
1.5 | 0.89 | 0.00611 | -0.153 | 145.764
2 | 0.95 | 0.00623 | -0.154 | 152.575
2.5 | 1.01 | 0.00635 | -0.155 | 159.17
3 | 1.064 | 0.00649 | -0.157 | 164.032
3.5 | 1.122 | 0.00663 | -0.158 | 169.249
4 | 1.179 | 0.00678 | -0.159 | 173.871
4.5 | 1.235 | 0.00696 | -0.16 | 177.608
5 | 1.291 | 0.00713 | -0.161 | 180.948
5.5 | 1.345 | 0.00738 | -0.163 | 182.252
6 | 1.398 | 0.00763 | -0.164 | 183.172
6.5 | 1.446 | 0.01905 | -0.165 | 75.913
7 | 1.493 | 0.0198 | -0.166 | 75.389
7.5 | 1.537 | 0.02055 | -0.167 | 74.768
8 | 1.576 | 0.02142 | -0.168 | 73.584
8.5 | 1.611 | 0.02214 | -0.169 | 72.756
9 | 1.641 | 0.02356 | -0.17 | 69.648
9.5 | 1.667 | 0.02451 | -0.171 | 68.001
10 | 1.687 | 0.02551 | -0.172 | 66.139
10.5 | 1.702 | 0.02659 | -0.173 | 64.003
11 | 1.712 | 0.0278 | -0.174 | 61.577
11.5 | 1.716 | 0.0291 | -0.175 | 58.955
12 | 1.714 | 0.03033 | -0.176 | 56.509
12.5 | 1.707 | 0.03182 | -0.177 | 53.647
13 | 1.694 | 0.03347 | -0.178 | 50.617
13.5 | 1.675 | 0.03529 | -0.179 | 47.472
14 | 1.652 | 0.03692 | -0.179 | 44.758
14.5 | 1.624 | 0.03929 | -0.18 | 41.328
15 | 1.587 | 0.04154 | -0.18 | 38.209
15.5 | 1.539 | 0.04496 | -0.18 | 34.228
16 | 1.326 | 0.09569 | -0.144 | 13.857
16.5 | 1.239 | 0.12401 | -0.12 | 9.992

## 44. Re 1M Mach 0.10 (2)
BIGFOIL.COM POLAR EXPORT
NACA67A716
NACA67A716 |  |  |  | Cl Max: | 1.4419 | at alpha= | 18 | deg
XFOIL ncrit=9 |  |  |  | L/D Max: | 118.755 | at alpha= | 4 | deg
Re: | 1000000 |  |  | Cd Min: | 0.18101 | at alpha= | -20 | deg
Mach: | 0.1 |  |  | Cl=0 at alpha= | -5.9609 | deg
|  |  |  | @ Cl=0.1, Cd= | 0.011775
|  |  |  | @ Cl=0.4, Cd= | 0.010029
|  |  |  | @ Cl=0.6, Cd= | 0.0096604
alpha (deg) | Cl | Cd | Cm | Cl/Cd
-20 | -0.1344 | 0.18101 | -0.1358 | -0.7425
-19.5 | -0.1256 | 0.1731 | -0.1394 | -0.72559
-19 | -0.1146 | 0.1659 | -0.1428 | -0.69078
-18.5 | -0.1019 | 0.15903 | -0.146 | -0.64076
-18 | -0.0863 | 0.15298 | -0.149 | -0.56413
-17.5 | -0.0707 | 0.14749 | -0.152 | -0.47935
-17 | -0.0636 | 0.13948 | -0.1552 | -0.45598
-16.5 | -0.0771 | 0.12652 | -0.159 | -0.60939
-16 | -0.057 | 0.12257 | -0.1618 | -0.46504
-15.5 | -0.4986 | 0.04031 | -0.1956 | -12.3691
-15 | -0.5378 | 0.03333 | -0.1952 | -16.1356
-14.5 | -0.5212 | 0.03161 | -0.194 | -16.4885
-14 | -0.5099 | 0.02965 | -0.1917 | -17.1973
-13.5 | -0.4914 | 0.02837 | -0.1893 | -17.3211
-13 | -0.4894 | 0.02614 | -0.1847 | -18.7223
-12.5 | -0.4781 | 0.02444 | -0.1803 | -19.5622
-12 | -0.4636 | 0.02291 | -0.1755 | -20.2357
-11.5 | -0.4457 | 0.0219 | -0.1704 | -20.3516
-11 | -0.4276 | 0.01955 | -0.1658 | -21.8721
-10.5 | -0.3916 | 0.01864 | -0.1636 | -21.0086
-10 | -0.3513 | 0.01792 | -0.1618 | -19.6038
-9.5 | -0.3092 | 0.01709 | -0.1604 | -18.0925
-9 | -0.2661 | 0.01681 | -0.1589 | -15.8299
-8.5 | -0.2222 | 0.01608 | -0.1575 | -13.8184
-8 | -0.1824 | 0.01454 | -0.1555 | -12.5447
-7.5 | -0.1401 | 0.01389 | -0.1538 | -10.0864
-7 | -0.0962 | 0.0134 | -0.1522 | -7.1791
-6.5 | -0.051 | 0.01296 | -0.1508 | -3.9352
-6 | -0.0037 | 0.01258 | -0.1497 | -0.29412
-5.5 | 0.0436 | 0.012 | -0.1487 | 3.6333
-5 | 0.0953 | 0.01179 | -0.1485 | 8.0831
-4.5 | 0.1428 | 0.01164 | -0.1475 | 12.268
-4 | 0.1773 | 0.01163 | -0.1438 | 15.2451
-3.5 | 0.212 | 0.01175 | -0.1401 | 18.0426
-3 | 0.2557 | 0.0116 | -0.1382 | 22.0431
-2.5 | 0.305 | 0.01134 | -0.1375 | 26.8959
-2 | 0.3534 | 0.01059 | -0.1369 | 33.3711
-1 | 0.3617 | 0.01006 | -0.1173 | 35.9543
-0.5 | 0.4232 | 0.01001 | -0.1188 | 42.2777
0 | 0.4869 | 0.0099 | -0.1207 | 49.1818
0.5 | 0.5506 | 0.00979 | -0.1224 | 56.2411
1 | 0.6192 | 0.00961 | -0.1251 | 64.4329
1.5 | 0.7015 | 0.00932 | -0.1313 | 75.2682
2 | 0.6837 | 0.00995 | -0.1163 | 68.7136
2.5 | 0.7652 | 0.0093 | -0.122 | 82.2796
3 | 0.8575 | 0.00856 | -0.13 | 100.1752
3.5 | 0.8721 | 0.00881 | -0.1219 | 98.9898
4 | 0.9536 | 0.00803 | -0.1274 | 118.7547
4.5 | 0.9645 | 0.00839 | -0.1186 | 114.9583
5 | 0.9889 | 0.00862 | -0.1127 | 114.7216
5.5 | 1.0012 | 0.00941 | -0.1046 | 106.3974
6 | 1.0167 | 0.01026 | -0.0973 | 99.0936
6.5 | 1.0102 | 0.01198 | -0.0863 | 84.3239
7 | 1.0007 | 0.01413 | -0.0753 | 70.8209
7.5 | 0.9982 | 0.01624 | -0.0661 | 61.4655
8 | 1.0156 | 0.01853 | -0.0617 | 54.8084
8.5 | 1.0346 | 0.02064 | -0.0576 | 50.126
9 | 1.0537 | 0.02253 | -0.0532 | 46.7688
9.5 | 1.0721 | 0.02458 | -0.0489 | 43.6168
10 | 1.0955 | 0.02645 | -0.0454 | 41.4178
10.5 | 1.1211 | 0.02828 | -0.0423 | 39.6429
11 | 1.1519 | 0.02985 | -0.04 | 38.5896
11.5 | 1.1825 | 0.03146 | -0.0379 | 37.5874
12 | 1.2134 | 0.0331 | -0.0358 | 36.6586
12.5 | 1.24 | 0.03509 | -0.0334 | 35.3377
13 | 1.2704 | 0.03686 | -0.0316 | 34.4655
13.5 | 1.2938 | 0.03918 | -0.0292 | 33.0219
14 | 1.323 | 0.04112 | -0.0276 | 32.1741
14.5 | 1.3446 | 0.04374 | -0.0254 | 30.7407
15 | 1.3671 | 0.04634 | -0.0235 | 29.5015
15.5 | 1.3855 | 0.0494 | -0.0215 | 28.0466
16 | 1.4044 | 0.05252 | -0.0198 | 26.7403
16.5 | 1.4135 | 0.05672 | -0.0178 | 24.9207
17 | 1.428 | 0.06051 | -0.0165 | 23.5994
17.5 | 1.4382 | 0.06491 | -0.0153 | 22.1568
18 | 1.4419 | 0.07021 | -0.0144 | 20.537
18.5 | 1.4371 | 0.07679 | -0.0139 | 18.7147
19 | 1.4391 | 0.08278 | -0.0141 | 17.3846
19.5 | 1.4363 | 0.08965 | -0.0149 | 16.0212
20 | 1.4316 | 0.09699 | -0.0163 | 14.7603

## 45. Re 1M Mach 0.25 (1)
BIGFOIL.COM POLAR EXPORT
NACA67A716
NACA67A716 |  |  |  | Cl Max: | 1.682 | at alpha= | 10.5 | deg
JavaFoil+Calcfoil stall+Eppler ext transition |  |  |  | L/D Max: | 179.639 | at alpha= | 5.5 | deg
Re: | 1000000 |  |  | Cd Min: | 0.00526 | at alpha= | -1.5 | deg
Mach: | 0.25 |  |  | Cl=0 at alpha= | -5.7903 | deg
|  |  |  | @ Cl=0.1, Cd= | 0.0089062
|  |  |  | @ Cl=0.4, Cd= | 0.007595
|  |  |  | @ Cl=0.6, Cd= | 0.0053777
alpha (deg) | Cl | Cd | Cm | Cl/Cd
-18 | -0.209 | 0.18013 | -0.05 | -1.16
-17.5 | -0.262 | 0.16988 | -0.05 | -1.541
-17 | -0.307 | 0.15885 | -0.05 | -1.932
-16.5 | -0.347 | 0.1545 | -0.051 | -2.244
-16 | -0.382 | 0.14349 | -0.052 | -2.662
-15.5 | -0.413 | 0.13308 | -0.053 | -3.101
-15 | -0.438 | 0.12793 | -0.053 | -3.427
-14.5 | -0.459 | 0.12003 | -0.054 | -3.823
-14 | -0.474 | 0.10911 | -0.056 | -4.344
-13.5 | -0.483 | 0.10201 | -0.058 | -4.736
-13 | -0.486 | 0.09429 | -0.059 | -5.153
-12.5 | -0.483 | 0.08848 | -0.06 | -5.454
-12 | -0.473 | 0.08409 | -0.061 | -5.624
-11.5 | -0.458 | 0.07651 | -0.063 | -5.983
-11 | -0.437 | 0.07135 | -0.065 | -6.121
-10.5 | -0.411 | 0.06673 | -0.067 | -6.153
-10 | -0.38 | 0.06195 | -0.069 | -6.127
-9.5 | -0.343 | 0.05783 | -0.067 | -5.935
-9 | -0.303 | 0.05415 | -0.069 | -5.59
-8.5 | -0.262 | 0.04862 | -0.078 | -5.379
-8 | -0.26 | 0.01105 | -0.129 | -23.558
-7.5 | -0.205 | 0.01057 | -0.131 | -19.365
-7 | -0.146 | 0.01019 | -0.133 | -14.372
-6.5 | -0.087 | 0.00983 | -0.134 | -8.834
-6 | -0.026 | 0.0095 | -0.136 | -2.72
-5.5 | 0.036 | 0.00919 | -0.137 | 3.935
-5 | 0.099 | 0.00891 | -0.139 | 11.102
-4.5 | 0.162 | 0.00867 | -0.14 | 18.733
-4 | 0.226 | 0.00847 | -0.142 | 26.728
-3.5 | 0.291 | 0.00827 | -0.143 | 35.127
-3 | 0.355 | 0.00812 | -0.145 | 43.706
-2.5 | 0.421 | 0.00735 | -0.146 | 57.306
-2 | 0.486 | 0.00757 | -0.148 | 64.112
-1.5 | 0.549 | 0.00526 | -0.149 | 104.406
-1 | 0.614 | 0.00541 | -0.15 | 113.498
-0.5 | 0.678 | 0.00557 | -0.152 | 121.82
0 | 0.727 | 0.00593 | -0.153 | 122.706
0.5 | 0.79 | 0.00601 | -0.154 | 131.319
1 | 0.851 | 0.00611 | -0.156 | 139.439
1.5 | 0.913 | 0.00619 | -0.157 | 147.54
2 | 0.975 | 0.00631 | -0.158 | 154.601
2.5 | 1.037 | 0.00645 | -0.16 | 160.919
3 | 1.092 | 0.00659 | -0.161 | 165.714
3.5 | 1.151 | 0.00675 | -0.162 | 170.523
4 | 1.209 | 0.00703 | -0.163 | 172.074
4.5 | 1.267 | 0.00721 | -0.164 | 175.785
5 | 1.323 | 0.00742 | -0.166 | 178.292
5.5 | 1.379 | 0.00768 | -0.167 | 179.639
6 | 1.43 | 0.01919 | -0.168 | 74.526
6.5 | 1.479 | 0.01997 | -0.169 | 74.06
7 | 1.524 | 0.02078 | -0.17 | 73.339
7.5 | 1.567 | 0.02165 | -0.172 | 72.369
8 | 1.603 | 0.02254 | -0.173 | 71.123
8.5 | 1.633 | 0.02392 | -0.174 | 68.255
9 | 1.656 | 0.02495 | -0.175 | 66.369
9.5 | 1.672 | 0.02613 | -0.176 | 64.01
10 | 1.681 | 0.0274 | -0.177 | 61.345
10.5 | 1.682 | 0.02873 | -0.178 | 58.538
11 | 1.673 | 0.03008 | -0.179 | 55.641
11.5 | 1.656 | 0.03175 | -0.18 | 52.17
12 | 1.63 | 0.03361 | -0.181 | 48.485
12.5 | 1.593 | 0.03535 | -0.182 | 45.065
13 | 1.547 | 0.03745 | -0.182 | 41.304
13.5 | 1.488 | 0.04073 | -0.182 | 36.535
14 | 1.212 | 0.102 | -0.118 | 11.878
14.5 | 1.14 | 0.11445 | -0.104 | 9.964
15 | 1.069 | 0.12571 | -0.095 | 8.508
15.5 | 0.99 | 0.13815 | -0.09 | 7.164

## 46. Re 1M Mach 0.25 (2)
BIGFOIL.COM POLAR EXPORT
NACA67A716
NACA67A716 |  |  |  | Cl Max: | 1.3933 | at alpha= | 17 | deg
XFOIL ncrit=9 |  |  |  | L/D Max: | 95.8993 | at alpha= | 4.5 | deg
Re: | 1000000 |  |  | Cd Min: | 0.12505 | at alpha= | -16 | deg
Mach: | 0.25 |  |  | Cl=0 at alpha= | -5.9573 | deg
|  |  |  | @ Cl=0.1, Cd= | 0.012585
|  |  |  | @ Cl=0.4, Cd= | 0.011722
|  |  |  | @ Cl=0.6, Cd= | 0.011224
alpha (deg) | Cl | Cd | Cm | Cl/Cd
-16 | -0.0415 | 0.12505 | -0.1667 | -0.33187
-15.5 | -0.0205 | 0.12109 | -0.1695 | -0.1693
-15 | -0.0185 | 0.11281 | -0.1729 | -0.16399
-14.5 | -0.018 | 0.10469 | -0.1763 | -0.17194
-14 | 0.0083 | 0.10229 | -0.1783 | 0.081142
-13.5 | 0.028 | 0.09863 | -0.1807 | 0.28389
-13 | 0.0298 | 0.09138 | -0.1836 | 0.32611
-12.5 | -0.2592 | 0.03881 | -0.2054 | -6.6787
-12 | -0.3148 | 0.03198 | -0.2013 | -9.8437
-11.5 | -0.3401 | 0.02797 | -0.1948 | -12.1595
-11 | -0.3619 | 0.02427 | -0.1862 | -14.9114
-10.5 | -0.3562 | 0.02263 | -0.179 | -15.7402
-10 | -0.331 | 0.0212 | -0.1747 | -15.6132
-9.5 | -0.2995 | 0.02011 | -0.1711 | -14.8931
-9 | -0.2632 | 0.0191 | -0.1681 | -13.7801
-8.5 | -0.2252 | 0.01778 | -0.1652 | -12.6659
-8 | -0.1852 | 0.01616 | -0.1627 | -11.4604
-7.5 | -0.1434 | 0.01496 | -0.1604 | -9.5856
-7 | -0.0989 | 0.01424 | -0.1583 | -6.9452
-6.5 | -0.0527 | 0.01364 | -0.1566 | -3.8636
-6 | -0.0042 | 0.01309 | -0.1552 | -0.32086
-5.5 | 0.045 | 0.01254 | -0.1541 | 3.5885
-5 | 0.0863 | 0.01246 | -0.1513 | 6.9262
-4.5 | 0.1105 | 0.01268 | -0.145 | 8.7145
-4 | 0.1433 | 0.01256 | -0.1404 | 11.4092
-3.5 | 0.1907 | 0.01232 | -0.1389 | 15.4789
-3 | 0.2457 | 0.01202 | -0.1389 | 20.4409
-2.5 | 0.1957 | 0.01341 | -0.1174 | 14.5936
-2 | 0.2513 | 0.01312 | -0.1175 | 19.154
-1 | 0.2969 | 0.01334 | -0.106 | 22.2564
0 | 0.4689 | 0.01064 | -0.1177 | 44.0695
0.5 | 0.5535 | 0.01022 | -0.1233 | 54.1585
2 | 0.6225 | 0.01171 | -0.1036 | 53.1597
2.5 | 0.7003 | 0.011 | -0.1079 | 63.6636
3 | 0.7768 | 0.01039 | -0.1121 | 74.7642
3.5 | 0.8716 | 0.00935 | -0.1197 | 93.2193
4 | 0.8913 | 0.00978 | -0.1126 | 91.135
4.5 | 0.9331 | 0.00973 | -0.1097 | 95.8993
5 | 0.9577 | 0.01023 | -0.1037 | 93.6168
5.5 | 0.9934 | 0.01051 | -0.0998 | 94.5195
6 | 1.0145 | 0.01132 | -0.0932 | 89.6201
6.5 | 1.0076 | 0.01323 | -0.082 | 76.1602
7 | 1.0004 | 0.01549 | -0.0714 | 64.5836
7.5 | 0.9995 | 0.01771 | -0.0623 | 56.437
8 | 1.0152 | 0.02013 | -0.0573 | 50.4322
8.5 | 1.0362 | 0.02243 | -0.0535 | 46.1971
9 | 1.0548 | 0.02453 | -0.0489 | 43.0004
9.5 | 1.0739 | 0.02673 | -0.0444 | 40.1758
10.5 | 1.1264 | 0.03066 | -0.0378 | 36.7384
11 | 1.1577 | 0.0324 | -0.0353 | 35.7315
11.5 | 1.1864 | 0.03441 | -0.0326 | 34.4783
12 | 1.2178 | 0.0363 | -0.0304 | 33.5482
12.5 | 1.245 | 0.03855 | -0.0278 | 32.2957
13 | 1.2694 | 0.04108 | -0.0251 | 30.9007
13.5 | 1.2972 | 0.04346 | -0.023 | 29.8481
14 | 1.3191 | 0.04638 | -0.0206 | 28.4411
14.5 | 1.3402 | 0.04948 | -0.0183 | 27.0857
15 | 1.3563 | 0.05317 | -0.016 | 25.5087
15.5 | 1.3729 | 0.05698 | -0.0141 | 24.0944
16 | 1.3788 | 0.06198 | -0.0121 | 22.2459
16.5 | 1.3876 | 0.06697 | -0.0107 | 20.7197
17 | 1.3933 | 0.07251 | -0.0098 | 19.2153
17.5 | 1.3875 | 0.07963 | -0.0095 | 17.4243
18 | 1.3805 | 0.08728 | -0.01 | 15.8169
18.5 | 1.3727 | 0.0954 | -0.0113 | 14.3889
19 | 1.3631 | 0.10408 | -0.0136 | 13.0967
19.5 | 1.3488 | 0.11375 | -0.0169 | 11.8576
20 | 1.3334 | 0.12388 | -0.0213 | 10.7636

## 47. Re 1M Mach 0.50 (1)
BIGFOIL.COM POLAR EXPORT
NACA67A716
NACA67A716 |  |  |  | Cl Max: | 1.633 | at alpha= | 7.5 | deg
JavaFoil+Calcfoil stall+Eppler ext transition |  |  |  | L/D Max: | 169.197 | at alpha= | 4.5 | deg
Re: | 1000000 |  |  | Cd Min: | 0.00606 | at alpha= | -1.5 | deg
Mach: | 0.5 |  |  | Cl=0 at alpha= | -5.791 | deg
|  |  |  | @ Cl=0.1, Cd= | 0.0098001
|  |  |  | @ Cl=0.4, Cd= | 0.0087164
|  |  |  | @ Cl=0.6, Cd= | 0.0063691
alpha (deg) | Cl | Cd | Cm | Cl/Cd
-20 | -0.802 | 0.19842 | -0.062 | -4.041
-19.5 | -0.773 | 0.19077 | -0.061 | -4.051
-19 | -0.745 | 0.18379 | -0.061 | -4.051
-18.5 | -0.717 | 0.17852 | -0.061 | -4.014
-18 | -0.689 | 0.17197 | -0.062 | -4.005
-17.5 | -0.661 | 0.16723 | -0.063 | -3.952
-17 | -0.633 | 0.16273 | -0.063 | -3.891
-16.5 | -0.605 | 0.15641 | -0.064 | -3.87
-16 | -0.576 | 0.15358 | -0.062 | -3.75
-15.5 | -0.548 | 0.14542 | -0.062 | -3.767
-15 | -0.52 | 0.1394 | -0.062 | -3.728
-14.5 | -0.492 | 0.13524 | -0.063 | -3.636
-14 | -0.464 | 0.13124 | -0.064 | -3.533
-13.5 | -0.436 | 0.12826 | -0.064 | -3.396
-13 | -0.407 | 0.12454 | -0.065 | -3.272
-12.5 | -0.378 | 0.12066 | -0.061 | -3.137
-12 | -0.35 | 0.11188 | -0.062 | -3.131
-11.5 | -0.322 | 0.10732 | -0.062 | -3.002
-11 | -0.294 | 0.10417 | -0.063 | -2.823
-10.5 | -0.266 | 0.0998 | -0.064 | -2.665
-10 | -0.237 | 0.09616 | -0.06 | -2.468
-9.5 | -0.209 | 0.08917 | -0.06 | -2.346
-9 | -0.182 | 0.06611 | -0.069 | -2.746
-8.5 | -0.213 | 0.06429 | -0.067 | -3.318
-8 | -0.205 | 0.05498 | -0.062 | -3.731
-7.5 | -0.171 | 0.04975 | -0.071 | -3.428
-7 | -0.126 | 0.04599 | -0.077 | -2.745
-6.5 | -0.078 | 0.03673 | -0.102 | -2.127
-6 | -0.028 | 0.01058 | -0.15 | -2.644
-5.5 | 0.039 | 0.01014 | -0.152 | 3.894
-5 | 0.109 | 0.00975 | -0.154 | 11.152
-4.5 | 0.179 | 0.00941 | -0.156 | 19.052
-4 | 0.25 | 0.00915 | -0.157 | 27.354
-3.5 | 0.322 | 0.00891 | -0.159 | 36.169
-3 | 0.394 | 0.00873 | -0.16 | 45.151
-2.5 | 0.469 | 0.00856 | -0.162 | 54.731
-2 | 0.54 | 0.00843 | -0.164 | 64.062
-1.5 | 0.609 | 0.00606 | -0.164 | 100.47
-1 | 0.681 | 0.0061 | -0.166 | 111.558
-0.5 | 0.753 | 0.00617 | -0.168 | 121.95
0 | 0.81 | 0.0066 | -0.169 | 122.727
0.5 | 0.879 | 0.00674 | -0.171 | 130.504
1 | 0.948 | 0.00686 | -0.173 | 138.209
1.5 | 1.018 | 0.00678 | -0.174 | 150.005
2 | 1.087 | 0.00707 | -0.176 | 153.725
2.5 | 1.156 | 0.00722 | -0.177 | 160.126
3 | 1.214 | 0.00752 | -0.179 | 161.344
3.5 | 1.278 | 0.00777 | -0.18 | 164.552
4 | 1.341 | 0.008 | -0.182 | 167.61
4.5 | 1.403 | 0.00829 | -0.183 | 169.197
5 | 1.463 | 0.00865 | -0.185 | 169.144
5.5 | 1.518 | 0.02262 | -0.186 | 67.111
6 | 1.564 | 0.02385 | -0.187 | 65.582
6.5 | 1.602 | 0.02514 | -0.189 | 63.721
7 | 1.627 | 0.02641 | -0.19 | 61.603
7.5 | 1.633 | 0.02877 | -0.191 | 56.775
8 | 1.596 | 0.03074 | -0.192 | 51.912
8.5 | 1.445 | 0.03339 | -0.193 | 43.284
9 | 0.821 | 0.06912 | -0.091 | 11.876
9.5 | 0.845 | 0.08882 | -0.071 | 9.512
10 | 0.873 | 0.09378 | -0.082 | 9.305
10.5 | 0.901 | 0.09919 | -0.09 | 9.079
11 | 0.927 | 0.10732 | -0.09 | 8.639
11.5 | 0.954 | 0.1119 | -0.091 | 8.523
12 | 0.981 | 0.12035 | -0.095 | 8.151
12.5 | 1.009 | 0.12129 | -0.1 | 8.315

## 48. Re 1M Mach 0.50 (2)
BIGFOIL.COM POLAR EXPORT
NACA67A716
NACA67A716 |  |  |  | Cl Max: | 1.2452 | at alpha= | 13.5 | deg
XFOIL ncrit=9 |  |  |  | L/D Max: | 67.0831 | at alpha= | 5.5 | deg
Re: | 1000000 |  |  | Cd Min: | 0.19986 | at alpha= | 18.5 | deg
Mach: | 0.5 |  |  | Cl=0 at alpha= | -99 | deg
|  |  |  | @ Cl=0.1, Cd= | 0.01556
|  |  |  | @ Cl=0.4, Cd= | 0.01556
|  |  |  | @ Cl=0.6, Cd= | 0.014814
alpha (deg) | Cl | Cd | Cm | Cl/Cd
1.5 | 0.4925 | 0.01556 | -0.0898 | 31.6517
2 | 0.5642 | 0.0151 | -0.0908 | 37.3642
2.5 | 0.6455 | 0.01445 | -0.0939 | 44.6713
3.5 | 0.7662 | 0.0144 | -0.0929 | 53.2083
4.5 | 0.8705 | 0.01487 | -0.0885 | 58.5407
5 | 0.9343 | 0.01479 | -0.088 | 63.1711
5.5 | 0.9935 | 0.01481 | -0.0864 | 67.0831
6 | 1.0179 | 0.01609 | -0.0792 | 63.2629
6.5 | 1.0167 | 0.01848 | -0.0684 | 55.0162
7 | 1.0151 | 0.02124 | -0.0583 | 47.7919
7.5 | 1.0171 | 0.02407 | -0.0493 | 42.2559
8 | 1.0242 | 0.02686 | -0.0414 | 38.131
8.5 | 1.0462 | 0.03022 | -0.0376 | 34.6195
9.5 | 1.0853 | 0.03648 | -0.0282 | 29.7505
10 | 1.1151 | 0.03921 | -0.0244 | 28.4392
10.5 | 1.144 | 0.04218 | -0.0207 | 27.1219
11 | 1.1698 | 0.04553 | -0.0169 | 25.6929
11.5 | 1.1972 | 0.04897 | -0.0136 | 24.4476
12 | 1.217 | 0.05319 | -0.0101 | 22.8802
12.5 | 1.2308 | 0.05817 | -0.0068 | 21.1587
13 | 1.2435 | 0.06351 | -0.004 | 19.5796
13.5 | 1.2452 | 0.07019 | -0.0016 | 17.7404
14 | 1.2418 | 0.07773 | -0.0002 | 15.9758
14.5 | 1.2325 | 0.08647 | -0.0002 | 14.2535
15 | 1.2119 | 0.09704 | -0.0022 | 12.4887
15.5 | 1.1841 | 0.10929 | -0.0065 | 10.8345
16 | 1.1539 | 0.12266 | -0.0132 | 9.4073
16.5 | 1.125 | 0.13676 | -0.0215 | 8.2261
17 | 1.0975 | 0.15147 | -0.031 | 7.2457
17.5 | 1.072 | 0.16648 | -0.0409 | 6.4392
18 | 1.0508 | 0.18137 | -0.0506 | 5.7937
18.5 | 1.0183 | 0.19986 | -0.062 | 5.0951

## 49. Re 2M Mach 0.00 (1)
BIGFOIL.COM POLAR EXPORT
NACA67A716
NACA67A716 |  |  |  | Cl Max: | 1.726 | at alpha= | 12 | deg
JavaFoil+Calcfoil stall+Eppler ext transition |  |  |  | L/D Max: | 220.358 | at alpha= | 4.5 | deg
Re: | 2000000 |  |  | Cd Min: | 0.00426 | at alpha= | -1.5 | deg
Mach: | 0 |  |  | Cl=0 at alpha= | -5.7917 | deg
|  |  |  | @ Cl=0.1, Cd= | 0.0067129
|  |  |  | @ Cl=0.4, Cd= | 0.0067955
|  |  |  | @ Cl=0.6, Cd= | 0.0042916
alpha (deg) | Cl | Cd | Cm | Cl/Cd
-20 | -0.528 | 0.17739 | -0.049 | -2.977
-19.5 | -0.54 | 0.17115 | -0.049 | -3.157
-19 | -0.552 | 0.16146 | -0.05 | -3.42
-18.5 | -0.563 | 0.15395 | -0.051 | -3.659
-18 | -0.572 | 0.14775 | -0.051 | -3.875
-17.5 | -0.581 | 0.14117 | -0.052 | -4.113
-17 | -0.587 | 0.1314 | -0.054 | -4.47
-16.5 | -0.592 | 0.12566 | -0.054 | -4.708
-16 | -0.594 | 0.12092 | -0.055 | -4.912
-15.5 | -0.594 | 0.1137 | -0.056 | -5.221
-15 | -0.591 | 0.10518 | -0.058 | -5.618
-14.5 | -0.585 | 0.09901 | -0.059 | -5.911
-14 | -0.576 | 0.09411 | -0.06 | -6.12
-13.5 | -0.564 | 0.08817 | -0.062 | -6.397
-13 | -0.548 | 0.08329 | -0.063 | -6.579
-12.5 | -0.529 | 0.07825 | -0.065 | -6.757
-12 | -0.506 | 0.07316 | -0.067 | -6.921
-11.5 | -0.481 | 0.06755 | -0.069 | -7.119
-11 | -0.453 | 0.06199 | -0.073 | -7.303
-10.5 | -0.5 | 0.012 | -0.119 | -41.649
-10 | -0.46 | 0.01099 | -0.121 | -41.857
-9.5 | -0.415 | 0.0103 | -0.123 | -40.294
-9 | -0.365 | 0.00982 | -0.124 | -37.122
-8.5 | -0.312 | 0.00939 | -0.126 | -33.198
-8 | -0.257 | 0.00904 | -0.127 | -28.444
-7.5 | -0.201 | 0.0087 | -0.129 | -23.125
-7 | -0.144 | 0.00843 | -0.13 | -17.042
-6.5 | -0.085 | 0.00815 | -0.132 | -10.415
-6 | -0.025 | 0.00791 | -0.133 | -3.191
-5.5 | 0.035 | 0.00765 | -0.135 | 4.611
-5 | 0.096 | 0.0067 | -0.136 | 14.386
-4.5 | 0.158 | 0.0069 | -0.138 | 22.938
-4 | 0.221 | 0.00718 | -0.139 | 30.733
-3.5 | 0.283 | 0.00702 | -0.141 | 40.274
-3 | 0.345 | 0.00689 | -0.142 | 50.12
-2.5 | 0.409 | 0.00678 | -0.143 | 60.39
-2 | 0.471 | 0.00665 | -0.144 | 70.841
-1.5 | 0.533 | 0.00426 | -0.146 | 125.266
-1 | 0.595 | 0.00429 | -0.147 | 138.77
-0.5 | 0.657 | 0.00431 | -0.148 | 152.592
0 | 0.71 | 0.00449 | -0.15 | 157.936
0.5 | 0.77 | 0.00455 | -0.151 | 169.453
1 | 0.831 | 0.00465 | -0.152 | 178.67
1.5 | 0.892 | 0.00473 | -0.153 | 188.448
2 | 0.952 | 0.00484 | -0.155 | 196.859
2.5 | 1.012 | 0.00493 | -0.156 | 205.376
3 | 1.066 | 0.00504 | -0.157 | 211.444
3.5 | 1.124 | 0.00517 | -0.158 | 217.482
4 | 1.181 | 0.00538 | -0.159 | 219.631
4.5 | 1.238 | 0.00562 | -0.161 | 220.358
5 | 1.293 | 0.00633 | -0.162 | 204.437
5.5 | 1.347 | 0.00703 | -0.163 | 191.678
6 | 1.396 | 0.00891 | -0.164 | 156.75
6.5 | 1.443 | 0.01668 | -0.165 | 86.494
7 | 1.49 | 0.01734 | -0.166 | 85.921
7.5 | 1.534 | 0.01801 | -0.167 | 85.186
8 | 1.574 | 0.01872 | -0.168 | 84.076
8.5 | 1.609 | 0.01946 | -0.169 | 82.703
9 | 1.64 | 0.02061 | -0.17 | 79.604
9.5 | 1.667 | 0.02139 | -0.171 | 77.926
10 | 1.689 | 0.0223 | -0.172 | 75.743
10.5 | 1.706 | 0.02321 | -0.173 | 73.481
11 | 1.718 | 0.02433 | -0.174 | 70.597
11.5 | 1.724 | 0.02543 | -0.175 | 67.803
12 | 1.726 | 0.02643 | -0.176 | 65.31
12.5 | 1.722 | 0.02755 | -0.177 | 62.517
13 | 1.714 | 0.02886 | -0.177 | 59.366
13.5 | 1.7 | 0.0304 | -0.178 | 55.924
14 | 1.682 | 0.03167 | -0.179 | 53.103
14.5 | 1.659 | 0.03331 | -0.18 | 49.801
15 | 1.63 | 0.0352 | -0.18 | 46.294
15.5 | 1.593 | 0.03712 | -0.181 | 42.913
16 | 1.553 | 0.03894 | -0.182 | 39.871
16.5 | 1.509 | 0.04131 | -0.182 | 36.526
17 | 1.457 | 0.04554 | -0.182 | 31.988

## 50. Re 2M Mach 0.00 (2)
BIGFOIL.COM POLAR EXPORT
NACA67A716
NACA67A716 |  |  |  | Cl Max: | 1.5735 | at alpha= | 19.5 | deg
XFOIL ncrit=9 |  |  |  | L/D Max: | 190.881 | at alpha= | 3.5 | deg
Re: | 2000000 |  |  | Cd Min: | 0.07575 | at alpha= | 20 | deg
Mach: | 0 |  |  | Cl=0 at alpha= | -6.1435 | deg
|  |  |  | @ Cl=0.1, Cd= | 0.0081453
|  |  |  | @ Cl=0.4, Cd= | 0.007103
|  |  |  | @ Cl=0.6, Cd= | 0.0051126
alpha (deg) | Cl | Cd | Cm | Cl/Cd
-19.5 | -0.7655 | 0.05305 | -0.1816 | -14.4298
-19 | -0.8285 | 0.03916 | -0.1896 | -21.1568
-18.5 | -0.8386 | 0.03395 | -0.1907 | -24.701
-18 | -0.8677 | 0.02847 | -0.1887 | -30.4777
-16.5 | -0.8603 | 0.02058 | -0.1789 | -41.8027
-16 | -0.8326 | 0.01947 | -0.1768 | -42.7632
-15.5 | -0.7972 | 0.01878 | -0.1754 | -42.4494
-15 | -0.7591 | 0.01823 | -0.1741 | -41.6402
-14.5 | -0.7249 | 0.01753 | -0.1723 | -41.352
-14 | -0.6991 | 0.01642 | -0.1691 | -42.5761
-13.5 | -0.6613 | 0.01586 | -0.1674 | -41.6961
-13 | -0.6235 | 0.01532 | -0.1655 | -40.6984
-12.5 | -0.5858 | 0.01479 | -0.1635 | -39.6078
-12 | -0.5491 | 0.0143 | -0.161 | -38.3986
-11.5 | -0.5094 | 0.01385 | -0.1591 | -36.7798
-11 | -0.4693 | 0.01308 | -0.1574 | -35.8792
-10.5 | -0.4285 | 0.01231 | -0.1557 | -34.8091
-10 | -0.3824 | 0.01183 | -0.1549 | -32.3246
-9.5 | -0.3353 | 0.01133 | -0.1542 | -29.594
-9 | -0.2871 | 0.01088 | -0.1536 | -26.3879
-8.5 | -0.238 | 0.01045 | -0.1532 | -22.7751
-8 | -0.1862 | 0.0102 | -0.1532 | -18.2549
-7.5 | -0.1397 | 0.00954 | -0.1523 | -14.6436
-7 | -0.0892 | 0.00914 | -0.152 | -9.7593
-6.5 | -0.0375 | 0.00882 | -0.1519 | -4.2517
-6 | 0.0151 | 0.00855 | -0.152 | 1.7661
-5.5 | 0.0671 | 0.00825 | -0.152 | 8.1333
-5 | 0.1205 | 0.00808 | -0.1522 | 14.9134
-4.5 | 0.1739 | 0.00795 | -0.1525 | 21.8742
-4 | 0.2267 | 0.00774 | -0.1525 | 29.2894
-3.5 | 0.2799 | 0.00757 | -0.1527 | 36.9749
-3 | 0.3335 | 0.00743 | -0.1529 | 44.8856
-2.5 | 0.3864 | 0.00722 | -0.153 | 53.518
-2 | 0.4364 | 0.00679 | -0.1527 | 64.271
-1.5 | 0.4831 | 0.00606 | -0.1519 | 79.7195
-1 | 0.5271 | 0.00503 | -0.1507 | 104.7913
-0.5 | 0.5846 | 0.00507 | -0.1516 | 115.3057
0 | 0.6424 | 0.00523 | -0.1526 | 122.8298
0.5 | 0.6956 | 0.0053 | -0.1525 | 131.2453
1 | 0.7486 | 0.00529 | -0.1522 | 141.5123
1.5 | 0.8057 | 0.0052 | -0.153 | 154.9423
2 | 0.8615 | 0.00519 | -0.1536 | 165.9923
2.5 | 0.9072 | 0.0051 | -0.1519 | 177.8824
3 | 0.9544 | 0.00506 | -0.1506 | 188.6166
3.5 | 0.9754 | 0.00511 | -0.1434 | 190.8806
4 | 0.9967 | 0.00539 | -0.1365 | 184.9165
4.5 | 0.9979 | 0.00615 | -0.1257 | 162.2602
5 | 0.9642 | 0.00803 | -0.1083 | 120.0747
5.5 | 0.9389 | 0.01024 | -0.0936 | 91.6895
6 | 0.9393 | 0.01201 | -0.0842 | 78.2098
6.5 | 0.9475 | 0.01369 | -0.0767 | 69.2111
7 | 0.9641 | 0.0152 | -0.0708 | 63.4276
7.5 | 0.9799 | 0.01682 | -0.0651 | 58.258
8 | 1.0022 | 0.01827 | -0.0606 | 54.855
8.5 | 1.0231 | 0.01983 | -0.0561 | 51.5935
9 | 1.0499 | 0.02117 | -0.0526 | 49.5938
9.5 | 1.0744 | 0.02245 | -0.0485 | 47.8575
11 | 1.1914 | 0.0263 | -0.0462 | 45.3004
11.5 | 1.2246 | 0.02761 | -0.0442 | 44.3535
12 | 1.2581 | 0.02893 | -0.0424 | 43.4877
12.5 | 1.2909 | 0.03033 | -0.0406 | 42.5618
13 | 1.3216 | 0.03188 | -0.0387 | 41.4555
13.5 | 1.3525 | 0.03344 | -0.0369 | 40.4456
14 | 1.3791 | 0.03535 | -0.0347 | 39.0127
14.5 | 1.4075 | 0.03718 | -0.0329 | 37.8564
15 | 1.4312 | 0.03939 | -0.0307 | 36.3341
15.5 | 1.4557 | 0.04162 | -0.0289 | 34.976
16 | 1.4761 | 0.04425 | -0.0268 | 33.3582
16.5 | 1.4969 | 0.04691 | -0.0249 | 31.91
17 | 1.5134 | 0.05003 | -0.023 | 30.2499
17.5 | 1.5267 | 0.05359 | -0.0212 | 28.4885
18 | 1.5435 | 0.05692 | -0.0199 | 27.117
18.5 | 1.5556 | 0.06082 | -0.0186 | 25.5771
19 | 1.566 | 0.06504 | -0.0177 | 24.0775
19.5 | 1.5735 | 0.06973 | -0.017 | 22.5656
20 | 1.5712 | 0.07575 | -0.0165 | 20.7419

## 51. Re 2M Mach 0.10 (1)
BIGFOIL.COM POLAR EXPORT
NACA67A716
NACA67A716 |  |  |  | Cl Max: | 1.718 | at alpha= | 11.5 | deg
JavaFoil+Calcfoil stall+Eppler ext transition |  |  |  | L/D Max: | 219.861 | at alpha= | 4 | deg
Re: | 2000000 |  |  | Cd Min: | 0.00429 | at alpha= | -1.5 | deg
Mach: | 0.1 |  |  | Cl=0 at alpha= | -5.7917 | deg
|  |  |  | @ Cl=0.1, Cd= | 0.0067227
|  |  |  | @ Cl=0.4, Cd= | 0.0067789
|  |  |  | @ Cl=0.6, Cd= | 0.0043206
alpha (deg) | Cl | Cd | Cm | Cl/Cd
-20 | -0.483 | 0.17823 | -0.048 | -2.709
-19.5 | -0.498 | 0.17547 | -0.049 | -2.838
-19 | -0.513 | 0.16472 | -0.049 | -3.112
-18.5 | -0.526 | 0.15781 | -0.05 | -3.336
-18 | -0.539 | 0.15064 | -0.051 | -3.578
-17.5 | -0.55 | 0.14345 | -0.052 | -3.836
-17 | -0.56 | 0.13643 | -0.053 | -4.104
-16.5 | -0.567 | 0.12873 | -0.054 | -4.407
-16 | -0.573 | 0.12088 | -0.055 | -4.737
-15.5 | -0.575 | 0.1135 | -0.056 | -5.07
-15 | -0.575 | 0.10786 | -0.057 | -5.332
-14.5 | -0.572 | 0.10103 | -0.058 | -5.66
-14 | -0.566 | 0.09465 | -0.06 | -5.976
-13.5 | -0.556 | 0.08955 | -0.062 | -6.203
-13 | -0.542 | 0.08361 | -0.063 | -6.48
-12.5 | -0.524 | 0.07888 | -0.064 | -6.645
-12 | -0.503 | 0.07399 | -0.066 | -6.796
-11.5 | -0.479 | 0.06837 | -0.069 | -6.999
-11 | -0.451 | 0.06352 | -0.072 | -7.098
-10.5 | -0.42 | 0.058 | -0.076 | -7.247
-10 | -0.459 | 0.01118 | -0.121 | -41.101
-9.5 | -0.415 | 0.01042 | -0.123 | -39.868
-9 | -0.365 | 0.00989 | -0.125 | -36.93
-8.5 | -0.313 | 0.0095 | -0.126 | -32.904
-8 | -0.258 | 0.00909 | -0.128 | -28.379
-7.5 | -0.202 | 0.00874 | -0.13 | -23.085
-7 | -0.144 | 0.00848 | -0.131 | -16.992
-6.5 | -0.085 | 0.00819 | -0.132 | -10.406
-6 | -0.025 | 0.00792 | -0.134 | -3.199
-5.5 | 0.035 | 0.00769 | -0.135 | 4.602
-5 | 0.097 | 0.00673 | -0.137 | 14.393
-4.5 | 0.159 | 0.00658 | -0.138 | 24.133
-4 | 0.222 | 0.00726 | -0.14 | 30.526
-3.5 | 0.284 | 0.007 | -0.141 | 40.592
-3 | 0.347 | 0.00687 | -0.143 | 50.513
-2.5 | 0.411 | 0.00676 | -0.144 | 60.856
-2 | 0.474 | 0.00664 | -0.145 | 71.292
-1.5 | 0.536 | 0.00429 | -0.146 | 125.107
-1 | 0.598 | 0.00432 | -0.148 | 138.479
-0.5 | 0.661 | 0.00434 | -0.149 | 152.375
0 | 0.713 | 0.0045 | -0.15 | 158.413
0.5 | 0.774 | 0.00459 | -0.152 | 168.808
1 | 0.835 | 0.00465 | -0.153 | 179.547
1.5 | 0.896 | 0.00477 | -0.154 | 188.024
2 | 0.957 | 0.00485 | -0.155 | 197.329
2.5 | 1.017 | 0.00496 | -0.157 | 204.915
3 | 1.071 | 0.00506 | -0.158 | 211.831
3.5 | 1.129 | 0.00518 | -0.159 | 217.819
4 | 1.187 | 0.0054 | -0.16 | 219.861
4.5 | 1.243 | 0.00567 | -0.161 | 219.326
5 | 1.299 | 0.00637 | -0.163 | 203.883
5.5 | 1.353 | 0.00711 | -0.164 | 190.376
6 | 1.403 | 0.00903 | -0.165 | 155.408
6.5 | 1.449 | 0.01684 | -0.165 | 86.05
7 | 1.496 | 0.01748 | -0.166 | 85.568
7.5 | 1.54 | 0.01814 | -0.168 | 84.902
8 | 1.579 | 0.01891 | -0.169 | 83.517
8.5 | 1.614 | 0.01959 | -0.17 | 82.396
9 | 1.644 | 0.02084 | -0.171 | 78.868
9.5 | 1.669 | 0.02177 | -0.172 | 76.69
10 | 1.69 | 0.02258 | -0.173 | 74.817
10.5 | 1.705 | 0.02355 | -0.174 | 72.397
11 | 1.714 | 0.02457 | -0.175 | 69.778
11.5 | 1.718 | 0.02582 | -0.176 | 66.567
12 | 1.717 | 0.0268 | -0.177 | 64.062
12.5 | 1.71 | 0.02804 | -0.177 | 60.963
13 | 1.697 | 0.02945 | -0.178 | 57.617
13.5 | 1.679 | 0.03116 | -0.179 | 53.879
14 | 1.656 | 0.03239 | -0.18 | 51.138
14.5 | 1.628 | 0.03444 | -0.181 | 47.264
15 | 1.593 | 0.03623 | -0.181 | 43.979
15.5 | 1.551 | 0.038 | -0.182 | 40.811
16 | 1.504 | 0.04024 | -0.182 | 37.379
16.5 | 1.452 | 0.0433 | -0.182 | 33.54

## 52. Re 2M Mach 0.10 (2)
BIGFOIL.COM POLAR EXPORT
NACA67A716
NACA67A716 |  |  |  | Cl Max: | 1.5629 | at alpha= | 19.5 | deg
XFOIL ncrit=9 |  |  |  | L/D Max: | 188.82 | at alpha= | 3.5 | deg
Re: | 2000000 |  |  | Cd Min: | 0.08034 | at alpha= | 20 | deg
Mach: | 0.1 |  |  | Cl=0 at alpha= | -6.1464 | deg
|  |  |  | @ Cl=0.1, Cd= | 0.0082161
|  |  |  | @ Cl=0.4, Cd= | 0.0071602
|  |  |  | @ Cl=0.6, Cd= | 0.005491
alpha (deg) | Cl | Cd | Cm | Cl/Cd
-19 | -0.7337 | 0.05263 | -0.1847 | -13.9407
-18.5 | -0.7752 | 0.04091 | -0.1921 | -18.9489
-18 | -0.8237 | 0.03232 | -0.1935 | -25.4858
-17.5 | -0.8469 | 0.02755 | -0.191 | -30.7405
-17 | -0.8439 | 0.02482 | -0.1882 | -34.0008
-16 | -0.8303 | 0.02013 | -0.1808 | -41.2469
-15.5 | -0.7993 | 0.01915 | -0.1788 | -41.7389
-15 | -0.7618 | 0.01853 | -0.1773 | -41.1117
-14.5 | -0.7216 | 0.01808 | -0.176 | -39.9115
-14 | -0.694 | 0.01702 | -0.173 | -40.7756
-13.5 | -0.6603 | 0.01621 | -0.1706 | -40.7341
-13 | -0.6219 | 0.01566 | -0.1687 | -39.7126
-12.5 | -0.5837 | 0.01512 | -0.1666 | -38.6045
-12 | -0.5471 | 0.01455 | -0.164 | -37.6014
-11.5 | -0.5094 | 0.01407 | -0.1615 | -36.2047
-11 | -0.4657 | 0.01358 | -0.1602 | -34.2931
-10.5 | -0.4287 | 0.01253 | -0.1578 | -34.2139
-10 | -0.3828 | 0.012 | -0.1568 | -31.9
-9.5 | -0.3358 | 0.01148 | -0.1559 | -29.2509
-9 | -0.2875 | 0.011 | -0.1553 | -26.1364
-8.5 | -0.2384 | 0.01055 | -0.1547 | -22.5972
-8 | -0.1865 | 0.01028 | -0.1546 | -18.142
-7.5 | -0.1396 | 0.00963 | -0.1536 | -14.4964
-7 | -0.0891 | 0.0092 | -0.1532 | -9.6848
-6.5 | -0.0372 | 0.00887 | -0.1531 | -4.1939
-6 | 0.0154 | 0.00859 | -0.1531 | 1.7928
-5.5 | 0.0677 | 0.0083 | -0.153 | 8.1566
-5 | 0.1216 | 0.00816 | -0.1533 | 14.902
-4.5 | 0.1747 | 0.00797 | -0.1533 | 21.9197
-4 | 0.2277 | 0.00777 | -0.1534 | 29.305
-3.5 | 0.2812 | 0.00761 | -0.1535 | 36.9514
-3 | 0.335 | 0.00746 | -0.1537 | 44.9062
-2.5 | 0.3883 | 0.00726 | -0.1538 | 53.4848
-2 | 0.4387 | 0.00683 | -0.1535 | 64.2313
-1.5 | 0.4857 | 0.00611 | -0.1527 | 79.4926
0 | 0.6445 | 0.00525 | -0.1531 | 122.7619
0.5 | 0.6979 | 0.00533 | -0.153 | 130.9381
1 | 0.7514 | 0.00533 | -0.1527 | 140.9756
1.5 | 0.8091 | 0.00524 | -0.1536 | 154.4084
2 | 0.8644 | 0.00522 | -0.154 | 165.5939
2.5 | 0.91 | 0.00513 | -0.1522 | 177.3879
3 | 0.9561 | 0.0051 | -0.1506 | 187.4706
3.5 | 0.9762 | 0.00517 | -0.1431 | 188.8201
4 | 0.9977 | 0.00546 | -0.1362 | 182.7289
4.5 | 0.9995 | 0.00623 | -0.1255 | 160.4334
5 | 0.9659 | 0.00814 | -0.1081 | 118.6609
5.5 | 0.94 | 0.01038 | -0.0932 | 90.5588
6 | 0.94 | 0.01219 | -0.0838 | 77.1124
6.5 | 0.948 | 0.0139 | -0.0761 | 68.2014
7 | 0.965 | 0.01541 | -0.0703 | 62.6217
7.5 | 0.9807 | 0.01706 | -0.0645 | 57.4853
8 | 1.003 | 0.01853 | -0.06 | 54.1284
8.5 | 1.0235 | 0.02015 | -0.0554 | 50.794
9 | 1.0508 | 0.02149 | -0.0519 | 48.8972
9.5 | 1.0747 | 0.02285 | -0.0477 | 47.0328
11 | 1.1924 | 0.02675 | -0.0452 | 44.5757
11.5 | 1.2264 | 0.02807 | -0.0433 | 43.6908
12 | 1.2601 | 0.02942 | -0.0414 | 42.8314
12.5 | 1.2922 | 0.03091 | -0.0395 | 41.8052
13 | 1.3231 | 0.03248 | -0.0375 | 40.7358
13.5 | 1.3539 | 0.03412 | -0.0356 | 39.6805
14 | 1.3813 | 0.03604 | -0.0335 | 38.3269
14.5 | 1.4074 | 0.03809 | -0.0313 | 36.9493
15 | 1.4324 | 0.04029 | -0.0293 | 35.5522
15.5 | 1.4545 | 0.0428 | -0.0271 | 33.9836
16 | 1.4763 | 0.0454 | -0.0251 | 32.5176
16.5 | 1.4963 | 0.04822 | -0.0232 | 31.0307
17 | 1.5093 | 0.05179 | -0.0211 | 29.1427
17.5 | 1.5254 | 0.05521 | -0.0195 | 27.6291
18 | 1.5405 | 0.05883 | -0.0181 | 26.1856
18.5 | 1.5509 | 0.06306 | -0.0169 | 24.594
19 | 1.5593 | 0.06766 | -0.016 | 23.0461
19.5 | 1.5629 | 0.07299 | -0.0154 | 21.4125
20 | 1.5518 | 0.08034 | -0.0152 | 19.3154

## 53. Re 2M Mach 0.25 (1)
BIGFOIL.COM POLAR EXPORT
NACA67A716
NACA67A716 |  |  |  | Cl Max: | 1.684 | at alpha= | 10 | deg
JavaFoil+Calcfoil stall+Eppler ext transition |  |  |  | L/D Max: | 217.59 | at alpha= | 4 | deg
Re: | 2000000 |  |  | Cd Min: | 0.00433 | at alpha= | -1.5 | deg
Mach: | 0.25 |  |  | Cl=0 at alpha= | -5.7903 | deg
|  |  |  | @ Cl=0.1, Cd= | 0.0075667
|  |  |  | @ Cl=0.4, Cd= | 0.0069112
|  |  |  | @ Cl=0.6, Cd= | 0.0043606
alpha (deg) | Cl | Cd | Cm | Cl/Cd
-18 | -0.209 | 0.16435 | -0.051 | -1.272
-17.5 | -0.262 | 0.16041 | -0.051 | -1.633
-17 | -0.307 | 0.14794 | -0.052 | -2.075
-16.5 | -0.347 | 0.14194 | -0.052 | -2.444
-16 | -0.382 | 0.13291 | -0.053 | -2.876
-15.5 | -0.413 | 0.12771 | -0.055 | -3.235
-15 | -0.439 | 0.12129 | -0.055 | -3.617
-14.5 | -0.459 | 0.11339 | -0.056 | -4.051
-14 | -0.474 | 0.10326 | -0.058 | -4.595
-13.5 | -0.484 | 0.0958 | -0.06 | -5.048
-13 | -0.486 | 0.09014 | -0.061 | -5.396
-12.5 | -0.483 | 0.0836 | -0.062 | -5.779
-12 | -0.473 | 0.07932 | -0.063 | -5.968
-11.5 | -0.459 | 0.07316 | -0.066 | -6.267
-11 | -0.438 | 0.06803 | -0.068 | -6.434
-10.5 | -0.412 | 0.06338 | -0.07 | -6.494
-10 | -0.381 | 0.0584 | -0.074 | -6.529
-9.5 | -0.414 | 0.01148 | -0.125 | -36.013
-9 | -0.367 | 0.01043 | -0.128 | -35.231
-8.5 | -0.316 | 0.0099 | -0.129 | -31.926
-8 | -0.262 | 0.00942 | -0.131 | -27.807
-7.5 | -0.205 | 0.00903 | -0.133 | -22.737
-7 | -0.147 | 0.00871 | -0.134 | -16.873
-6.5 | -0.087 | 0.00839 | -0.136 | -10.381
-6 | -0.026 | 0.0081 | -0.137 | -3.198
-5.5 | 0.036 | 0.00783 | -0.139 | 4.627
-5 | 0.099 | 0.00757 | -0.14 | 13.1
-4.5 | 0.163 | 0.00736 | -0.142 | 22.122
-4 | 0.227 | 0.00649 | -0.143 | 34.955
-3.5 | 0.291 | 0.00667 | -0.145 | 43.705
-3 | 0.356 | 0.00699 | -0.146 | 51.027
-2.5 | 0.423 | 0.00687 | -0.148 | 61.561
-2 | 0.487 | 0.00675 | -0.149 | 72.136
-1.5 | 0.551 | 0.00433 | -0.15 | 127.095
-1 | 0.615 | 0.00437 | -0.152 | 140.781
-0.5 | 0.679 | 0.00443 | -0.153 | 153.369
0 | 0.732 | 0.00461 | -0.154 | 158.828
0.5 | 0.795 | 0.0047 | -0.156 | 169.147
1 | 0.857 | 0.00479 | -0.157 | 179.088
1.5 | 0.92 | 0.00486 | -0.158 | 189.178
2 | 0.982 | 0.00497 | -0.159 | 197.685
2.5 | 1.045 | 0.00508 | -0.161 | 205.494
3 | 1.099 | 0.0052 | -0.162 | 211.579
3.5 | 1.159 | 0.00533 | -0.163 | 217.295
4 | 1.218 | 0.0056 | -0.164 | 217.59
4.5 | 1.275 | 0.00588 | -0.166 | 217.04
5 | 1.332 | 0.00674 | -0.167 | 197.461
5.5 | 1.386 | 0.00756 | -0.168 | 183.278
6 | 1.433 | 0.01705 | -0.169 | 84.049
6.5 | 1.482 | 0.0177 | -0.17 | 83.694
7 | 1.527 | 0.01842 | -0.171 | 82.9
7.5 | 1.57 | 0.01922 | -0.172 | 81.674
8 | 1.606 | 0.02 | -0.173 | 80.296
8.5 | 1.635 | 0.02115 | -0.174 | 77.305
9 | 1.659 | 0.02215 | -0.175 | 74.886
9.5 | 1.675 | 0.02321 | -0.176 | 72.163
10 | 1.684 | 0.02428 | -0.177 | 69.327
10.5 | 1.684 | 0.02543 | -0.178 | 66.234
11 | 1.676 | 0.02673 | -0.179 | 62.719
11.5 | 1.659 | 0.02814 | -0.18 | 58.957
12 | 1.632 | 0.02966 | -0.181 | 55.028
12.5 | 1.596 | 0.03123 | -0.182 | 51.108
13 | 1.551 | 0.03288 | -0.183 | 47.158
13.5 | 1.495 | 0.03509 | -0.184 | 42.623
14 | 1.431 | 0.03751 | -0.184 | 38.15
14.5 | 1.356 | 0.04124 | -0.184 | 32.873
15 | 1.103 | 0.10112 | -0.133 | 10.91

## 54. Re 2M Mach 0.25 (2)
BIGFOIL.COM POLAR EXPORT
NACA67A716
NACA67A716 |  |  |  | Cl Max: | 1.5081 | at alpha= | 18 | deg
XFOIL ncrit=9 |  |  |  | L/D Max: | 179.25 | at alpha= | 3 | deg
Re: | 2000000 |  |  | Cd Min: | 0.17669 | at alpha= | -20 | deg
Mach: | 0.25 |  |  | Cl=0 at alpha= | -6.167 | deg
|  |  |  | @ Cl=0.1, Cd= | 0.0085006
|  |  |  | @ Cl=0.4, Cd= | 0.0074357
|  |  |  | @ Cl=0.6, Cd= | 0.0053422
alpha (deg) | Cl | Cd | Cm | Cl/Cd
-20 | -0.1388 | 0.17669 | -0.1405 | -0.78556
-19.5 | -0.1274 | 0.16905 | -0.144 | -0.75362
-18 | -0.1263 | 0.13962 | -0.1556 | -0.9046
-16.5 | -0.6422 | 0.03943 | -0.2067 | -16.2871
-16 | -0.6885 | 0.03142 | -0.2077 | -21.9128
-15.5 | -0.7158 | 0.02646 | -0.2042 | -27.0522
-15 | -0.7271 | 0.02288 | -0.1993 | -31.7788
-14.5 | -0.7057 | 0.02119 | -0.1958 | -33.3034
-14 | -0.6741 | 0.02005 | -0.1929 | -33.6209
-13.5 | -0.6303 | 0.01949 | -0.191 | -32.3397
-13 | -0.6026 | 0.01819 | -0.1873 | -33.1281
-12.5 | -0.564 | 0.01749 | -0.1846 | -32.247
-12 | -0.5269 | 0.01673 | -0.1816 | -31.4943
-11.5 | -0.4921 | 0.01587 | -0.1781 | -31.0082
-11 | -0.458 | 0.0151 | -0.1742 | -30.3311
-10.5 | -0.4212 | 0.01426 | -0.1709 | -29.5372
-10 | -0.3817 | 0.01318 | -0.1681 | -28.9605
-9.5 | -0.3359 | 0.01245 | -0.1663 | -26.9799
-9 | -0.2877 | 0.01183 | -0.1648 | -24.3195
-8.5 | -0.2387 | 0.01122 | -0.1635 | -21.2745
-8 | -0.1869 | 0.01079 | -0.1627 | -17.3216
-7.5 | -0.1373 | 0.0102 | -0.1615 | -13.4608
-7 | -0.0879 | 0.00957 | -0.1603 | -9.185
-6.5 | -0.0357 | 0.00916 | -0.1596 | -3.8974
-6 | 0.0179 | 0.00885 | -0.1592 | 2.0226
-5.5 | 0.0719 | 0.00866 | -0.159 | 8.3025
-5 | 0.1248 | 0.00836 | -0.1585 | 14.9282
-4.5 | 0.1785 | 0.00813 | -0.1582 | 21.9557
-4 | 0.2328 | 0.00794 | -0.158 | 29.3199
-3.5 | 0.2877 | 0.0078 | -0.158 | 36.8846
-3 | 0.3426 | 0.00763 | -0.158 | 44.9017
-2.5 | 0.3979 | 0.00745 | -0.1581 | 53.4094
-2 | 0.4508 | 0.00709 | -0.1579 | 63.5825
-1.5 | 0.4996 | 0.00642 | -0.1571 | 77.8193
-1 | 0.5444 | 0.00542 | -0.1557 | 100.4428
-0.5 | 0.5985 | 0.00534 | -0.1556 | 112.0787
0 | 0.6537 | 0.00542 | -0.1555 | 120.6089
0.5 | 0.7086 | 0.00551 | -0.1553 | 128.6025
1 | 0.7653 | 0.00553 | -0.1553 | 138.3906
1.5 | 0.8276 | 0.00545 | -0.1568 | 151.8532
2.5 | 0.919 | 0.00531 | -0.1524 | 173.0697
3 | 0.9554 | 0.00533 | -0.1481 | 179.2495
3.5 | 0.9825 | 0.00549 | -0.1419 | 178.9617
4 | 1.0018 | 0.00589 | -0.1343 | 170.0849
4.5 | 1.0044 | 0.00678 | -0.1234 | 148.1416
5 | 0.9724 | 0.0088 | -0.1063 | 110.5
5.5 | 0.9465 | 0.0112 | -0.0913 | 84.5089
6 | 0.9435 | 0.01322 | -0.0812 | 71.3691
6.5 | 0.9529 | 0.015 | -0.0735 | 63.5267
7 | 0.9681 | 0.0167 | -0.0672 | 57.9701
7.5 | 0.9853 | 0.01842 | -0.0615 | 53.4908
8 | 1.0068 | 0.02006 | -0.0566 | 50.1894
8.5 | 1.0295 | 0.02174 | -0.052 | 47.3551
9 | 1.0558 | 0.0233 | -0.0481 | 45.3133
9.5 | 1.0819 | 0.02481 | -0.044 | 43.6074
10 | 1.1315 | 0.02638 | -0.0452 | 42.8923
11 | 1.2002 | 0.02918 | -0.0403 | 41.1309
11.5 | 1.2354 | 0.03066 | -0.0381 | 40.2935
12 | 1.2687 | 0.03228 | -0.0358 | 39.303
12.5 | 1.3006 | 0.03405 | -0.0334 | 38.1968
13 | 1.3325 | 0.03588 | -0.0312 | 37.1377
13.5 | 1.3603 | 0.03806 | -0.0286 | 35.7409
14 | 1.3863 | 0.04043 | -0.0261 | 34.2889
14.5 | 1.4119 | 0.04294 | -0.0236 | 32.8808
15 | 1.4314 | 0.04604 | -0.0209 | 31.0904
15.5 | 1.4538 | 0.049 | -0.0187 | 29.6694
16 | 1.4696 | 0.05267 | -0.0163 | 27.902
16.5 | 1.4814 | 0.05688 | -0.0141 | 26.0443
17 | 1.4943 | 0.06117 | -0.0124 | 24.4286
17.5 | 1.5021 | 0.06618 | -0.0109 | 22.6972
18 | 1.5081 | 0.0716 | -0.01 | 21.0628
18.5 | 1.5042 | 0.07839 | -0.0096 | 19.1887
19 | 1.4937 | 0.08636 | -0.01 | 17.2962
19.5 | 1.484 | 0.0946 | -0.0114 | 15.6871
20 | 1.47 | 0.10376 | -0.0138 | 14.1673

## 55. Re 2M Mach 0.50 (1)
BIGFOIL.COM POLAR EXPORT
NACA67A716
NACA67A716 |  |  |  | Cl Max: | 1.635 | at alpha= | 7.5 | deg
JavaFoil+Calcfoil stall+Eppler ext transition |  |  |  | L/D Max: | 207.87 | at alpha= | 4 | deg
Re: | 2000000 |  |  | Cd Min: | 0.00472 | at alpha= | -1.5 | deg
Mach: | 0.5 |  |  | Cl=0 at alpha= | -5.7941 | deg
|  |  |  | @ Cl=0.1, Cd= | 0.008323
|  |  |  | @ Cl=0.4, Cd= | 0.0072907
|  |  |  | @ Cl=0.6, Cd= | 0.0052173
alpha (deg) | Cl | Cd | Cm | Cl/Cd
-20 | -0.802 | 0.17709 | -0.063 | -4.53
-19.5 | -0.774 | 0.17057 | -0.063 | -4.537
-19 | -0.745 | 0.16569 | -0.062 | -4.496
-18.5 | -0.717 | 0.16008 | -0.062 | -4.478
-18 | -0.689 | 0.15612 | -0.063 | -4.414
-17.5 | -0.661 | 0.15149 | -0.064 | -4.365
-17 | -0.633 | 0.14713 | -0.065 | -4.305
-16.5 | -0.605 | 0.13988 | -0.065 | -4.328
-16 | -0.576 | 0.13727 | -0.063 | -4.199
-15.5 | -0.548 | 0.13009 | -0.063 | -4.212
-15 | -0.52 | 0.12502 | -0.063 | -4.158
-14.5 | -0.492 | 0.12103 | -0.064 | -4.064
-14 | -0.464 | 0.11717 | -0.064 | -3.959
-13.5 | -0.436 | 0.11241 | -0.065 | -3.876
-13 | -0.408 | 0.10878 | -0.066 | -3.747
-12.5 | -0.379 | 0.10648 | -0.063 | -3.557
-12 | -0.351 | 0.10068 | -0.063 | -3.482
-11.5 | -0.322 | 0.096 | -0.064 | -3.358
-11 | -0.294 | 0.09315 | -0.065 | -3.158
-10.5 | -0.266 | 0.08993 | -0.066 | -2.959
-10 | -0.238 | 0.07692 | -0.064 | -3.089
-9.5 | -0.209 | 0.06704 | -0.065 | -3.124
-9 | -0.182 | 0.06341 | -0.071 | -2.865
-8.5 | -0.213 | 0.06051 | -0.069 | -3.527
-8 | -0.206 | 0.05141 | -0.071 | -4.002
-7.5 | -0.172 | 0.04611 | -0.082 | -3.723
-7 | -0.153 | 0.01034 | -0.147 | -14.755
-6.5 | -0.093 | 0.00949 | -0.15 | -9.798
-6 | -0.028 | 0.00902 | -0.152 | -3.112
-5.5 | 0.04 | 0.00861 | -0.154 | 4.598
-5 | 0.109 | 0.00828 | -0.155 | 13.168
-4.5 | 0.18 | 0.00793 | -0.157 | 22.668
-4 | 0.251 | 0.00769 | -0.159 | 32.627
-3.5 | 0.323 | 0.00749 | -0.16 | 43.121
-3 | 0.395 | 0.0073 | -0.162 | 54.15
-2.5 | 0.47 | 0.00716 | -0.164 | 65.585
-2 | 0.542 | 0.00702 | -0.165 | 77.138
-1.5 | 0.616 | 0.00472 | -0.168 | 130.616
-1 | 0.688 | 0.00475 | -0.169 | 144.718
-0.5 | 0.759 | 0.00482 | -0.17 | 157.315
0 | 0.816 | 0.00513 | -0.172 | 159.184
0.5 | 0.886 | 0.00522 | -0.173 | 169.526
1 | 0.956 | 0.00534 | -0.175 | 179.02
1.5 | 1.025 | 0.00547 | -0.176 | 187.569
2 | 1.095 | 0.00562 | -0.178 | 194.931
2.5 | 1.164 | 0.00574 | -0.179 | 202.637
3 | 1.222 | 0.0059 | -0.18 | 207.194
3.5 | 1.287 | 0.0062 | -0.182 | 207.494
4 | 1.35 | 0.0065 | -0.183 | 207.87
4.5 | 1.411 | 0.00754 | -0.185 | 187.071
5 | 1.47 | 0.00855 | -0.186 | 171.835
5.5 | 1.52 | 0.02012 | -0.186 | 75.545
6 | 1.566 | 0.02123 | -0.188 | 73.793
6.5 | 1.604 | 0.0223 | -0.189 | 71.919
7 | 1.629 | 0.0234 | -0.19 | 69.613
7.5 | 1.635 | 0.02544 | -0.192 | 64.286
8 | 1.598 | 0.02736 | -0.193 | 58.406
8.5 | 1.448 | 0.02946 | -0.194 | 49.141
9 | 0.992 | 0.0318 | -0.195 | 31.183
9.5 | 0.847 | 0.07725 | -0.087 | 10.962
10 | 0.873 | 0.08389 | -0.085 | 10.408
10.5 | 0.901 | 0.08987 | -0.093 | 10.028
11 | 0.927 | 0.09403 | -0.092 | 9.864
11.5 | 0.954 | 0.09718 | -0.093 | 9.818
12 | 0.982 | 0.10659 | -0.101 | 9.217
12.5 | 1.009 | 0.10645 | -0.101 | 9.476

## 56. Re 2M Mach 0.50 (2)
BIGFOIL.COM POLAR EXPORT
NACA67A716
NACA67A716 |  |  |  | Cl Max: | 1.3407 | at alpha= | 13.5 | deg
XFOIL ncrit=9 |  |  |  | L/D Max: | 116.293 | at alpha= | 2.5 | deg
Re: | 2000000 |  |  | Cd Min: | 0.18473 | at alpha= | 18.5 | deg
Mach: | 0.5 |  |  | Cl=0 at alpha= | -6.2965 | deg
|  |  |  | @ Cl=0.1, Cd= | 0.09431
|  |  |  | @ Cl=0.4, Cd= | 0.0085612
|  |  |  | @ Cl=0.6, Cd= | 0.0066384
alpha (deg) | Cl | Cd | Cm | Cl/Cd
-13 | 0.1169 | 0.09431 | -0.2129 | 1.2395
-12.5 | 0.1298 | 0.08843 | -0.2158 | 1.4678
-12 | 0.1243 | 0.07978 | -0.2191 | 1.558
-11.5 | 0.1495 | 0.07661 | -0.221 | 1.9514
-11 | 0.1345 | 0.06772 | -0.2241 | 1.9861
-10.5 | 0.1345 | 0.06129 | -0.2266 | 2.1945
-10 | 0.1087 | 0.05182 | -0.2304 | 2.0976
-9.5 | 0.0533 | 0.03851 | -0.2383 | 1.3841
-9 | -0.0049 | 0.03055 | -0.2342 | -0.16039
-8.5 | -0.0585 | 0.0246 | -0.2238 | -2.378
-8 | -0.1024 | 0.0195 | -0.2102 | -5.2513
-7.5 | -0.0987 | 0.01552 | -0.2016 | -6.3595
-7 | -0.0661 | 0.0131 | -0.1959 | -5.0458
-6.5 | -0.0199 | 0.0117 | -0.1916 | -1.7009
-6 | 0.029 | 0.01079 | -0.1877 | 2.6877
-5.5 | 0.0794 | 0.01015 | -0.1842 | 7.8227
-5 | 0.1318 | 0.00966 | -0.1811 | 13.6439
-4.5 | 0.1866 | 0.00923 | -0.1786 | 20.2167
-4 | 0.2447 | 0.00895 | -0.177 | 27.3408
-3.5 | 0.3038 | 0.00872 | -0.1758 | 34.8394
-3 | 0.3635 | 0.0086 | -0.1748 | 42.2674
-2.5 | 0.4105 | 0.00855 | -0.1713 | 48.0117
-2 | 0.4493 | 0.0085 | -0.166 | 52.8588
-1.5 | 0.4821 | 0.00834 | -0.1595 | 57.8058
-1 | 0.5298 | 0.00781 | -0.1566 | 67.8361
-0.5 | 0.5828 | 0.00672 | -0.1556 | 86.7262
0 | 0.6481 | 0.00641 | -0.1563 | 101.1076
0.5 | 0.6431 | 0.00715 | -0.1419 | 89.9441
1 | 0.7072 | 0.0072 | -0.1419 | 98.2222
1.5 | 0.7829 | 0.00709 | -0.1441 | 110.4231
2 | 0.8075 | 0.00757 | -0.1362 | 106.6711
2.5 | 0.8722 | 0.0075 | -0.1364 | 116.2933
3 | 0.9053 | 0.00799 | -0.1302 | 113.3041
3.5 | 0.9474 | 0.00844 | -0.1258 | 112.2512
4 | 0.9807 | 0.00913 | -0.1197 | 107.4151
4.5 | 1.0055 | 0.01013 | -0.112 | 99.2596
5 | 0.9983 | 0.01214 | -0.0989 | 82.2323
5.5 | 0.9841 | 0.01471 | -0.0853 | 66.9001
6.5 | 0.9783 | 0.01993 | -0.0639 | 49.0868
7 | 0.9933 | 0.02219 | -0.0567 | 44.7634
7.5 | 1.0125 | 0.02443 | -0.0503 | 41.4449
8 | 1.0317 | 0.02687 | -0.0443 | 38.396
8.5 | 1.0553 | 0.02926 | -0.039 | 36.0663
9 | 1.081 | 0.03171 | -0.0342 | 34.0902
9.5 | 1.1146 | 0.03387 | -0.0301 | 32.9082
10 | 1.1504 | 0.03598 | -0.0263 | 31.9733
11 | 1.2325 | 0.04085 | -0.0213 | 30.1714
11.5 | 1.2655 | 0.0437 | -0.0177 | 28.9588
12 | 1.2954 | 0.04695 | -0.014 | 27.5911
12.5 | 1.3193 | 0.05082 | -0.0101 | 25.9603
13 | 1.336 | 0.05552 | -0.0063 | 24.0634
13.5 | 1.3407 | 0.06151 | -0.0027 | 21.7965
14 | 1.3329 | 0.069 | 0.0001 | 19.3174
14.5 | 1.3169 | 0.07782 | 0.0014 | 16.9224
15 | 1.2934 | 0.08813 | 0.0008 | 14.676
15.5 | 1.2678 | 0.09949 | -0.002 | 12.743
16 | 1.2372 | 0.11224 | -0.0073 | 11.0228
16.5 | 1.202 | 0.12635 | -0.0149 | 9.5133
17 | 1.1702 | 0.14086 | -0.0238 | 8.3075
17.5 | 1.1431 | 0.15528 | -0.0332 | 7.3615
18 | 1.1183 | 0.16977 | -0.0428 | 6.5871
18.5 | 1.094 | 0.18473 | -0.0526 | 5.9222

## 57. Re 3M Mach 0.00 (1)
BIGFOIL.COM POLAR EXPORT
NACA67A716
NACA67A716 |  |  |  | Cl Max: | 1.728 | at alpha= | 12 | deg
JavaFoil+Calcfoil stall+Eppler ext transition |  |  |  | L/D Max: | 231.799 | at alpha= | 3.5 | deg
Re: | 3000000 |  |  | Cd Min: | 0.00381 | at alpha= | -1.5 | deg
Mach: | 0 |  |  | Cl=0 at alpha= | -5.7917 | deg
|  |  |  | @ Cl=0.1, Cd= | 0.0069308
|  |  |  | @ Cl=0.4, Cd= | 0.0061681
|  |  |  | @ Cl=0.6, Cd= | 0.0038456
alpha (deg) | Cl | Cd | Cm | Cl/Cd
-20 | -0.528 | 0.17103 | -0.049 | -3.089
-19.5 | -0.541 | 0.1658 | -0.05 | -3.261
-19 | -0.553 | 0.15977 | -0.051 | -3.459
-18.5 | -0.564 | 0.14818 | -0.052 | -3.803
-18 | -0.573 | 0.14506 | -0.052 | -3.949
-17.5 | -0.581 | 0.13624 | -0.053 | -4.264
-17 | -0.588 | 0.12841 | -0.054 | -4.577
-16.5 | -0.592 | 0.12362 | -0.055 | -4.789
-16 | -0.594 | 0.11681 | -0.056 | -5.087
-15.5 | -0.594 | 0.11069 | -0.057 | -5.366
-15 | -0.592 | 0.10289 | -0.059 | -5.751
-14.5 | -0.586 | 0.09693 | -0.061 | -6.046
-14 | -0.577 | 0.09197 | -0.061 | -6.27
-13.5 | -0.565 | 0.08585 | -0.063 | -6.577
-13 | -0.549 | 0.08145 | -0.064 | -6.736
-12.5 | -0.53 | 0.07608 | -0.067 | -6.964
-12 | -0.508 | 0.07076 | -0.069 | -7.174
-11.5 | -0.483 | 0.06471 | -0.073 | -7.469
-11 | -0.455 | 0.05959 | -0.077 | -7.633
-10.5 | -0.504 | 0.01057 | -0.12 | -47.69
-10 | -0.462 | 0.01 | -0.122 | -46.205
-9.5 | -0.416 | 0.00952 | -0.124 | -43.706
-9 | -0.365 | 0.00866 | -0.125 | -42.169
-8.5 | -0.312 | 0.00829 | -0.127 | -37.697
-8 | -0.258 | 0.00832 | -0.128 | -30.976
-7.5 | -0.201 | 0.00801 | -0.13 | -25.14
-7 | -0.144 | 0.00775 | -0.131 | -18.549
-6.5 | -0.085 | 0.00749 | -0.133 | -11.351
-6 | -0.025 | 0.00656 | -0.134 | -3.854
-5.5 | 0.035 | 0.00672 | -0.136 | 5.256
-5 | 0.097 | 0.00694 | -0.137 | 13.937
-4.5 | 0.159 | 0.00675 | -0.138 | 23.483
-4 | 0.221 | 0.00659 | -0.14 | 33.465
-3.5 | 0.283 | 0.00646 | -0.141 | 43.773
-3 | 0.345 | 0.00634 | -0.142 | 54.495
-2.5 | 0.409 | 0.00614 | -0.144 | 66.685
-2 | 0.471 | 0.00603 | -0.145 | 78.232
-1.5 | 0.533 | 0.00381 | -0.146 | 139.959
-1 | 0.595 | 0.00384 | -0.147 | 155.239
-0.5 | 0.657 | 0.00391 | -0.149 | 168.093
0 | 0.712 | 0.00403 | -0.15 | 176.499
0.5 | 0.772 | 0.0041 | -0.151 | 188.428
1 | 0.833 | 0.00417 | -0.153 | 199.693
1.5 | 0.894 | 0.00423 | -0.154 | 211.138
2 | 0.954 | 0.00432 | -0.155 | 220.694
2.5 | 1.015 | 0.00444 | -0.156 | 228.511
3 | 1.068 | 0.00465 | -0.157 | 229.888
3.5 | 1.126 | 0.00486 | -0.159 | 231.799
4 | 1.182 | 0.00562 | -0.16 | 210.551
4.5 | 1.238 | 0.00619 | -0.161 | 199.92
5 | 1.292 | 0.00774 | -0.162 | 166.994
5.5 | 1.345 | 0.00947 | -0.163 | 142.034
6 | 1.396 | 0.01148 | -0.164 | 121.578
6.5 | 1.444 | 0.01552 | -0.165 | 93.065
7 | 1.491 | 0.01613 | -0.166 | 92.452
7.5 | 1.536 | 0.01672 | -0.167 | 91.83
8 | 1.576 | 0.01744 | -0.168 | 90.366
8.5 | 1.611 | 0.01807 | -0.169 | 89.142
9 | 1.643 | 0.0191 | -0.17 | 85.985
9.5 | 1.669 | 0.0199 | -0.171 | 83.883
10 | 1.691 | 0.0207 | -0.172 | 81.697
10.5 | 1.708 | 0.02164 | -0.173 | 78.911
11 | 1.719 | 0.02258 | -0.174 | 76.147
11.5 | 1.726 | 0.0236 | -0.175 | 73.126
12 | 1.728 | 0.02466 | -0.176 | 70.063
12.5 | 1.724 | 0.0257 | -0.177 | 67.088
13 | 1.715 | 0.02687 | -0.178 | 63.831
13.5 | 1.702 | 0.02831 | -0.179 | 60.102
14 | 1.684 | 0.02957 | -0.179 | 56.948
14.5 | 1.661 | 0.03094 | -0.18 | 53.685
15 | 1.632 | 0.03264 | -0.181 | 50.001
15.5 | 1.596 | 0.03437 | -0.181 | 46.43
16 | 1.556 | 0.03595 | -0.182 | 43.273
16.5 | 1.512 | 0.03775 | -0.183 | 40.067
17 | 1.465 | 0.04087 | -0.183 | 35.843

## 58. Re 3M Mach 0.00 (2)
BIGFOIL.COM POLAR EXPORT
NACA67A716
NACA67A716 |  |  |  | Cl Max: | 1.6351 | at alpha= | 20 | deg
XFOIL ncrit=9 |  |  |  | L/D Max: | 223.6 | at alpha= | 3 | deg
Re: | 3000000 |  |  | Cd Min: | 0.14486 | at alpha= | -20 | deg
Mach: | 0 |  |  | Cl=0 at alpha= | -6.1176 | deg
|  |  |  | @ Cl=0.1, Cd= | 0.0070858
|  |  |  | @ Cl=0.4, Cd= | 0.0062588
|  |  |  | @ Cl=0.6, Cd= | 0.0040975
alpha (deg) | Cl | Cd | Cm | Cl/Cd
-20 | -0.2543 | 0.14486 | -0.1394 | -1.7555
-19.5 | -0.8584 | 0.04041 | -0.189 | -21.2423
-19 | -0.8884 | 0.03327 | -0.1907 | -26.7027
-18.5 | -0.8899 | 0.02961 | -0.19 | -30.054
-18 | -0.9006 | 0.02587 | -0.1873 | -34.8125
-17.5 | -0.9004 | 0.02314 | -0.184 | -38.911
-17 | -0.8866 | 0.02133 | -0.1811 | -41.5659
-16.5 | -0.8714 | 0.01968 | -0.1778 | -44.2785
-16 | -0.8524 | 0.01821 | -0.1746 | -46.8094
-15.5 | -0.8388 | 0.01642 | -0.1703 | -51.084
-15 | -0.8163 | 0.01506 | -0.1668 | -54.2032
-14.5 | -0.7809 | 0.01439 | -0.1647 | -54.2669
-14 | -0.7438 | 0.01382 | -0.1627 | -53.8205
-13.5 | -0.7041 | 0.01343 | -0.1609 | -52.4274
-13 | -0.6661 | 0.013 | -0.1587 | -51.2385
-12.5 | -0.6317 | 0.01238 | -0.1558 | -51.0258
-12 | -0.5891 | 0.01184 | -0.1544 | -49.7551
-11.5 | -0.5424 | 0.01145 | -0.1537 | -47.3712
-11 | -0.4946 | 0.01106 | -0.1531 | -44.7197
-10.5 | -0.4458 | 0.0107 | -0.1527 | -41.6636
-10 | -0.3966 | 0.01033 | -0.1524 | -38.393
-9.5 | -0.3467 | 0.00997 | -0.1521 | -34.7743
-9 | -0.2998 | 0.00938 | -0.1513 | -31.9616
-8.5 | -0.2498 | 0.00898 | -0.151 | -27.8174
-8 | -0.1984 | 0.00863 | -0.1509 | -22.9896
-7.5 | -0.1461 | 0.00833 | -0.151 | -17.539
-7 | -0.0933 | 0.00805 | -0.1511 | -11.5901
-6.5 | -0.04 | 0.00779 | -0.1514 | -5.1348
-6 | 0.0123 | 0.00746 | -0.1514 | 1.6488
-5.5 | 0.0662 | 0.00723 | -0.1517 | 9.1563
-5 | 0.1201 | 0.007 | -0.152 | 17.1571
-4.5 | 0.1745 | 0.0068 | -0.1524 | 25.6618
-4 | 0.2294 | 0.00664 | -0.1529 | 34.5482
-3.5 | 0.2848 | 0.00651 | -0.1535 | 43.7481
-3 | 0.3404 | 0.00639 | -0.1542 | 53.2707
-2.5 | 0.396 | 0.00628 | -0.1548 | 63.0573
-2 | 0.4489 | 0.006 | -0.155 | 74.8167
-1.5 | 0.4986 | 0.0055 | -0.1547 | 90.6545
-1 | 0.5475 | 0.0049 | -0.1542 | 111.7347
-0.5 | 0.5952 | 0.0041 | -0.1536 | 145.1707
0 | 0.6518 | 0.00407 | -0.1543 | 160.1474
0.5 | 0.7103 | 0.00413 | -0.1555 | 171.9855
1 | 0.7635 | 0.00417 | -0.1553 | 183.0935
1.5 | 0.8161 | 0.00422 | -0.1551 | 193.3886
2 | 0.8699 | 0.00422 | -0.1553 | 206.1374
2.5 | 0.9164 | 0.00421 | -0.1538 | 217.6722
3 | 0.9503 | 0.00425 | -0.1495 | 223.6
3.5 | 0.975 | 0.0045 | -0.1432 | 216.6667
4 | 0.9582 | 0.00552 | -0.1284 | 173.587
4.5 | 0.9235 | 0.00743 | -0.1107 | 124.2934
5 | 0.8975 | 0.00962 | -0.0957 | 93.2952
5.5 | 0.8983 | 0.01131 | -0.0863 | 79.4253
6 | 0.915 | 0.01264 | -0.0801 | 72.3892
6.5 | 0.9333 | 0.01403 | -0.0744 | 66.5217
7 | 0.9559 | 0.01533 | -0.0697 | 62.3549
7.5 | 0.9803 | 0.01666 | -0.0654 | 58.8415
8 | 1.0073 | 0.01795 | -0.0617 | 56.117
8.5 | 1.0348 | 0.01926 | -0.0582 | 53.7279
9 | 1.0642 | 0.02054 | -0.0551 | 51.8111
9.5 | 1.0974 | 0.02167 | -0.0527 | 50.6414
10 | 1.1329 | 0.02266 | -0.0507 | 49.9956
10.5 | 1.1663 | 0.0237 | -0.0483 | 49.211
11 | 1.1997 | 0.02459 | -0.0458 | 48.7881
12.5 | 1.3159 | 0.02842 | -0.0437 | 46.3019
13 | 1.35 | 0.0297 | -0.0421 | 45.4545
13.5 | 1.3793 | 0.03131 | -0.0399 | 44.053
14 | 1.4082 | 0.03296 | -0.0379 | 42.7245
14.5 | 1.4359 | 0.03477 | -0.0358 | 41.2971
15 | 1.4621 | 0.03672 | -0.0338 | 39.8175
15.5 | 1.4876 | 0.03877 | -0.0318 | 38.3699
16 | 1.5089 | 0.04119 | -0.0296 | 36.6327
16.5 | 1.5323 | 0.04354 | -0.0278 | 35.1929
17 | 1.5531 | 0.04616 | -0.026 | 33.646
17.5 | 1.5711 | 0.04909 | -0.0241 | 32.0045
18 | 1.5856 | 0.05244 | -0.0223 | 30.2365
18.5 | 1.5998 | 0.05596 | -0.0208 | 28.5883
19 | 1.6144 | 0.05952 | -0.0196 | 27.1237
19.5 | 1.6272 | 0.06336 | -0.0187 | 25.6818
20 | 1.6351 | 0.06789 | -0.0179 | 24.0845

## 59. Re 3M Mach 0.10 (1)
BIGFOIL.COM POLAR EXPORT
NACA67A716
NACA67A716 |  |  |  | Cl Max: | 1.72 | at alpha= | 11.5 | deg
JavaFoil+Calcfoil stall+Eppler ext transition |  |  |  | L/D Max: | 232.144 | at alpha= | 3.5 | deg
Re: | 3000000 |  |  | Cd Min: | 0.00383 | at alpha= | -1.5 | deg
Mach: | 0.1 |  |  | Cl=0 at alpha= | -5.7917 | deg
|  |  |  | @ Cl=0.1, Cd= | 0.0070108
|  |  |  | @ Cl=0.4, Cd= | 0.0062206
|  |  |  | @ Cl=0.6, Cd= | 0.0038616
alpha (deg) | Cl | Cd | Cm | Cl/Cd
-20 | -0.483 | 0.17531 | -0.049 | -2.756
-19.5 | -0.498 | 0.1698 | -0.049 | -2.935
-19 | -0.513 | 0.16308 | -0.05 | -3.146
-18.5 | -0.527 | 0.15284 | -0.051 | -3.447
-18 | -0.539 | 0.14792 | -0.052 | -3.646
-17.5 | -0.551 | 0.13832 | -0.053 | -3.981
-17 | -0.56 | 0.13154 | -0.054 | -4.258
-16.5 | -0.568 | 0.12446 | -0.054 | -4.561
-16 | -0.573 | 0.11896 | -0.056 | -4.817
-15.5 | -0.576 | 0.11151 | -0.057 | -5.163
-15 | -0.575 | 0.10508 | -0.058 | -5.476
-14.5 | -0.573 | 0.09891 | -0.06 | -5.789
-14 | -0.566 | 0.09199 | -0.062 | -6.156
-13.5 | -0.556 | 0.08721 | -0.063 | -6.378
-13 | -0.542 | 0.08144 | -0.064 | -6.66
-12.5 | -0.525 | 0.07684 | -0.066 | -6.831
-12 | -0.504 | 0.07175 | -0.068 | -7.025
-11.5 | -0.48 | 0.06603 | -0.072 | -7.275
-11 | -0.454 | 0.06004 | -0.077 | -7.554
-10.5 | -0.425 | 0.05249 | -0.083 | -8.103
-10 | -0.462 | 0.01012 | -0.123 | -45.656
-9.5 | -0.417 | 0.00933 | -0.124 | -44.654
-9 | -0.366 | 0.00872 | -0.126 | -41.991
-8.5 | -0.313 | 0.00874 | -0.127 | -35.842
-8 | -0.259 | 0.00836 | -0.129 | -30.914
-7.5 | -0.202 | 0.00806 | -0.13 | -25.078
-7 | -0.144 | 0.00781 | -0.132 | -18.489
-6.5 | -0.085 | 0.00753 | -0.133 | -11.343
-6 | -0.025 | 0.00659 | -0.135 | -3.851
-5.5 | 0.035 | 0.00676 | -0.136 | 5.249
-5 | 0.097 | 0.00702 | -0.138 | 13.842
-4.5 | 0.159 | 0.00683 | -0.139 | 23.321
-4 | 0.222 | 0.00667 | -0.14 | 33.238
-3.5 | 0.284 | 0.00645 | -0.142 | 44.037
-3 | 0.347 | 0.00632 | -0.143 | 54.951
-2.5 | 0.411 | 0.0062 | -0.144 | 66.35
-2 | 0.474 | 0.00609 | -0.146 | 77.796
-1.5 | 0.536 | 0.00383 | -0.147 | 139.878
-1 | 0.598 | 0.00386 | -0.148 | 155.006
-0.5 | 0.661 | 0.00391 | -0.149 | 168.856
0 | 0.715 | 0.00406 | -0.151 | 175.985
0.5 | 0.776 | 0.00412 | -0.152 | 188.151
1 | 0.837 | 0.00416 | -0.153 | 201.117
1.5 | 0.898 | 0.00426 | -0.155 | 210.745
2 | 0.959 | 0.00433 | -0.156 | 221.251
2.5 | 1.02 | 0.00447 | -0.157 | 228.327
3 | 1.073 | 0.00468 | -0.158 | 229.325
3.5 | 1.131 | 0.00487 | -0.159 | 232.144
4 | 1.188 | 0.00568 | -0.16 | 209.17
4.5 | 1.244 | 0.00623 | -0.162 | 199.564
5 | 1.298 | 0.0078 | -0.162 | 166.368
5.5 | 1.352 | 0.00957 | -0.164 | 141.264
6 | 1.402 | 0.0117 | -0.165 | 119.829
6.5 | 1.45 | 0.01569 | -0.166 | 92.468
7 | 1.497 | 0.01629 | -0.167 | 91.895
7.5 | 1.542 | 0.01688 | -0.168 | 91.344
8 | 1.581 | 0.01759 | -0.169 | 89.891
8.5 | 1.616 | 0.01827 | -0.17 | 88.456
9 | 1.646 | 0.01933 | -0.171 | 85.159
9.5 | 1.672 | 0.02019 | -0.172 | 82.777
10 | 1.692 | 0.02099 | -0.173 | 80.61
10.5 | 1.707 | 0.02189 | -0.174 | 77.956
11 | 1.716 | 0.02285 | -0.175 | 75.102
11.5 | 1.72 | 0.02398 | -0.176 | 71.737
12 | 1.718 | 0.02493 | -0.177 | 68.918
12.5 | 1.711 | 0.02615 | -0.178 | 65.433
13 | 1.699 | 0.02726 | -0.178 | 62.3
13.5 | 1.681 | 0.02896 | -0.179 | 58.024
14 | 1.658 | 0.03011 | -0.18 | 55.073
14.5 | 1.63 | 0.03186 | -0.181 | 51.16
15 | 1.596 | 0.0336 | -0.182 | 47.506
15.5 | 1.554 | 0.03528 | -0.182 | 44.038
16 | 1.507 | 0.03689 | -0.183 | 40.865
16.5 | 1.457 | 0.03936 | -0.183 | 37.028

## 60. Re 3M Mach 0.10 (2)
BIGFOIL.COM POLAR EXPORT
NACA67A716
NACA67A716 |  |  |  | Cl Max: | 1.628 | at alpha= | 20 | deg
XFOIL ncrit=9 |  |  |  | L/D Max: | 222.266 | at alpha= | 3 | deg
Re: | 3000000 |  |  | Cd Min: | 0.14799 | at alpha= | -20 | deg
Mach: | 0.1 |  |  | Cl=0 at alpha= | -6.1207 | deg
|  |  |  | @ Cl=0.1, Cd= | 0.0071091
|  |  |  | @ Cl=0.4, Cd= | 0.00629
|  |  |  | @ Cl=0.6, Cd= | 0.0041287
alpha (deg) | Cl | Cd | Cm | Cl/Cd
-20 | -0.2415 | 0.14799 | -0.1395 | -1.6319
-19 | -0.825 | 0.04023 | -0.1924 | -20.5071
-18.5 | -0.8418 | 0.03408 | -0.1942 | -24.7007
-18 | -0.8665 | 0.02875 | -0.1928 | -30.1391
-17.5 | -0.8767 | 0.02514 | -0.1897 | -34.8727
-17 | -0.8685 | 0.02289 | -0.1867 | -37.9423
-16.5 | -0.859 | 0.02086 | -0.183 | -41.1793
-16 | -0.8429 | 0.01919 | -0.1796 | -43.9239
-15.5 | -0.8258 | 0.01755 | -0.1757 | -47.0541
-15 | -0.8142 | 0.0156 | -0.1708 | -52.1923
-14.5 | -0.7825 | 0.0147 | -0.1681 | -53.2313
-14 | -0.7458 | 0.01405 | -0.1659 | -53.0819
-13.5 | -0.7058 | 0.01363 | -0.164 | -51.7828
-13 | -0.6675 | 0.01315 | -0.1617 | -50.7605
-12.5 | -0.6294 | 0.0127 | -0.1592 | -49.5591
-12 | -0.5907 | 0.01204 | -0.1569 | -49.0615
-11.5 | -0.5442 | 0.01161 | -0.156 | -46.8734
-11 | -0.4963 | 0.01121 | -0.1552 | -44.273
-10.5 | -0.4473 | 0.01083 | -0.1547 | -41.3019
-10 | -0.398 | 0.01044 | -0.1541 | -38.1226
-9.5 | -0.348 | 0.01006 | -0.1537 | -34.5924
-9 | -0.3003 | 0.0095 | -0.1529 | -31.6105
-8.5 | -0.2506 | 0.00907 | -0.1524 | -27.6295
-8 | -0.199 | 0.00869 | -0.1523 | -22.8999
-7.5 | -0.1465 | 0.00838 | -0.1523 | -17.4821
-7 | -0.0934 | 0.00809 | -0.1524 | -11.5451
-6.5 | -0.0399 | 0.00783 | -0.1525 | -5.0958
-6 | 0.0127 | 0.00749 | -0.1525 | 1.6956
-5.5 | 0.0668 | 0.00725 | -0.1527 | 9.2138
-5 | 0.121 | 0.00702 | -0.153 | 17.2365
-4.5 | 0.1756 | 0.00682 | -0.1534 | 25.7478
-4 | 0.2309 | 0.00666 | -0.1539 | 34.6697
-3.5 | 0.2865 | 0.00653 | -0.1544 | 43.8744
-3 | 0.3425 | 0.00642 | -0.1551 | 53.3489
-2.5 | 0.3981 | 0.0063 | -0.1557 | 63.1905
-2 | 0.4513 | 0.00602 | -0.1559 | 74.9668
-1.5 | 0.5014 | 0.00554 | -0.1555 | 90.5054
-1 | 0.5504 | 0.00494 | -0.155 | 111.417
-0.5 | 0.5981 | 0.00413 | -0.1544 | 144.8184
0 | 0.6549 | 0.00409 | -0.1551 | 160.1222
0.5 | 0.7141 | 0.00416 | -0.1563 | 171.6587
1 | 0.767 | 0.0042 | -0.156 | 182.619
1.5 | 0.8197 | 0.00424 | -0.1557 | 193.3255
2 | 0.8735 | 0.00424 | -0.1558 | 206.0142
2.5 | 0.9195 | 0.00423 | -0.1541 | 217.3759
3 | 0.9513 | 0.00428 | -0.1492 | 222.2664
3.5 | 0.9772 | 0.00454 | -0.1432 | 215.2423
4 | 0.9617 | 0.00556 | -0.1286 | 172.9676
4.5 | 0.9262 | 0.0075 | -0.1107 | 123.4933
5 | 0.8988 | 0.00975 | -0.0954 | 92.1846
5.5 | 0.8984 | 0.0115 | -0.0858 | 78.1217
6 | 0.9162 | 0.01281 | -0.0797 | 71.5222
6.5 | 0.934 | 0.01423 | -0.0739 | 65.636
7 | 0.9572 | 0.01553 | -0.0692 | 61.6355
7.5 | 0.9806 | 0.01692 | -0.0647 | 57.9551
8 | 1.0082 | 0.0182 | -0.0611 | 55.3956
9 | 1.0651 | 0.02085 | -0.0544 | 51.0839
9.5 | 1.0989 | 0.02198 | -0.052 | 49.9955
10 | 1.1344 | 0.02301 | -0.0499 | 49.3003
10.5 | 1.1677 | 0.0241 | -0.0474 | 48.4523
11 | 1.2008 | 0.02496 | -0.0447 | 48.109
13 | 1.3514 | 0.03031 | -0.0408 | 44.5859
13.5 | 1.3815 | 0.03191 | -0.0386 | 43.2936
14 | 1.4107 | 0.03362 | -0.0366 | 41.9601
14.5 | 1.4369 | 0.03559 | -0.0343 | 40.3737
15 | 1.4635 | 0.03758 | -0.0322 | 38.9436
15.5 | 1.4886 | 0.03974 | -0.0301 | 37.4585
16 | 1.5095 | 0.04229 | -0.0278 | 35.694
16.5 | 1.5335 | 0.04468 | -0.026 | 34.3218
17 | 1.5529 | 0.04751 | -0.0241 | 32.6858
17.5 | 1.5683 | 0.05079 | -0.0221 | 30.8781
18 | 1.5834 | 0.05424 | -0.0204 | 29.1925
18.5 | 1.5969 | 0.05796 | -0.0189 | 27.5518
19 | 1.6102 | 0.06179 | -0.0177 | 26.0592
19.5 | 1.6217 | 0.06594 | -0.0168 | 24.5936
20 | 1.628 | 0.07082 | -0.0161 | 22.9879

## 61. Re 3M Mach 0.25 (1)
BIGFOIL.COM POLAR EXPORT
NACA67A716
NACA67A716 |  |  |  | Cl Max: | 1.686 | at alpha= | 10.5 | deg
JavaFoil+Calcfoil stall+Eppler ext transition |  |  |  | L/D Max: | 228.365 | at alpha= | 3 | deg
Re: | 3000000 |  |  | Cd Min: | 0.00388 | at alpha= | -1.5 | deg
Mach: | 0.25 |  |  | Cl=0 at alpha= | -5.7903 | deg
|  |  |  | @ Cl=0.1, Cd= | 0.0062922
|  |  |  | @ Cl=0.4, Cd= | 0.006324
|  |  |  | @ Cl=0.6, Cd= | 0.0039259
alpha (deg) | Cl | Cd | Cm | Cl/Cd
-18 | -0.209 | 0.15917 | -0.051 | -1.314
-17.5 | -0.262 | 0.15386 | -0.052 | -1.703
-17 | -0.307 | 0.1459 | -0.053 | -2.106
-16.5 | -0.347 | 0.13859 | -0.053 | -2.504
-16 | -0.383 | 0.1314 | -0.054 | -2.911
-15.5 | -0.413 | 0.12217 | -0.055 | -3.383
-15 | -0.439 | 0.11657 | -0.056 | -3.766
-14.5 | -0.46 | 0.10906 | -0.057 | -4.214
-14 | -0.475 | 0.10124 | -0.059 | -4.69
-13.5 | -0.484 | 0.09331 | -0.061 | -5.185
-13 | -0.487 | 0.08825 | -0.062 | -5.515
-12.5 | -0.483 | 0.08221 | -0.063 | -5.88
-12 | -0.474 | 0.07791 | -0.065 | -6.081
-11.5 | -0.459 | 0.07126 | -0.068 | -6.442
-11 | -0.438 | 0.06632 | -0.07 | -6.609
-10.5 | -0.413 | 0.0611 | -0.073 | -6.754
-10 | -0.383 | 0.05515 | -0.078 | -6.949
-9.5 | -0.417 | 0.0101 | -0.127 | -41.292
-9 | -0.369 | 0.00951 | -0.129 | -38.783
-8.5 | -0.317 | 0.00907 | -0.13 | -34.913
-8 | -0.262 | 0.00867 | -0.132 | -30.252
-7.5 | -0.206 | 0.0083 | -0.133 | -24.795
-7 | -0.147 | 0.00799 | -0.135 | -18.431
-6.5 | -0.087 | 0.00771 | -0.136 | -11.31
-6 | -0.026 | 0.00746 | -0.138 | -3.482
-5.5 | 0.036 | 0.00721 | -0.139 | 5.038
-5 | 0.099 | 0.00629 | -0.141 | 15.797
-4.5 | 0.163 | 0.00643 | -0.142 | 25.356
-4 | 0.228 | 0.00679 | -0.144 | 33.518
-3.5 | 0.292 | 0.00655 | -0.145 | 44.604
-3 | 0.356 | 0.00637 | -0.147 | 55.943
-2.5 | 0.423 | 0.0063 | -0.148 | 67.127
-2 | 0.487 | 0.00618 | -0.149 | 78.821
-1.5 | 0.551 | 0.00388 | -0.151 | 142.016
-1 | 0.615 | 0.00394 | -0.152 | 156.018
-0.5 | 0.679 | 0.00399 | -0.153 | 170.173
0 | 0.734 | 0.00414 | -0.155 | 177.45
0.5 | 0.797 | 0.0042 | -0.156 | 189.9
1 | 0.859 | 0.0043 | -0.157 | 200.029
1.5 | 0.922 | 0.00435 | -0.159 | 211.912
2 | 0.985 | 0.00445 | -0.16 | 221.355
2.5 | 1.047 | 0.00459 | -0.161 | 228.236
3 | 1.101 | 0.00482 | -0.162 | 228.365
3.5 | 1.161 | 0.0051 | -0.164 | 227.571
4 | 1.219 | 0.00593 | -0.165 | 205.521
4.5 | 1.276 | 0.0066 | -0.166 | 193.251
5 | 1.331 | 0.00828 | -0.167 | 160.776
5.5 | 1.385 | 0.01011 | -0.168 | 136.909
6 | 1.435 | 0.01586 | -0.169 | 90.476
6.5 | 1.483 | 0.01651 | -0.17 | 89.844
7 | 1.529 | 0.01714 | -0.171 | 89.208
7.5 | 1.572 | 0.01786 | -0.172 | 87.974
8 | 1.608 | 0.0186 | -0.173 | 86.452
8.5 | 1.637 | 0.01981 | -0.174 | 82.647
9 | 1.661 | 0.02059 | -0.175 | 80.652
9.5 | 1.676 | 0.02171 | -0.176 | 77.219
10 | 1.685 | 0.02254 | -0.177 | 74.759
10.5 | 1.686 | 0.02368 | -0.178 | 71.17
11 | 1.678 | 0.02488 | -0.179 | 67.434
11.5 | 1.66 | 0.02611 | -0.18 | 63.585
12 | 1.634 | 0.02758 | -0.181 | 59.253
12.5 | 1.598 | 0.02911 | -0.182 | 54.901
13 | 1.553 | 0.03055 | -0.183 | 50.814
13.5 | 1.498 | 0.03255 | -0.184 | 46.01
14 | 1.434 | 0.03474 | -0.184 | 41.283
14.5 | 1.362 | 0.03731 | -0.185 | 36.494
15 | 1.275 | 0.04094 | -0.185 | 31.138
15.5 | 1.009 | 0.1142 | -0.122 | 8.834

## 62. Re 3M Mach 0.25 (2)
BIGFOIL.COM POLAR EXPORT
NACA67A716
NACA67A716 |  |  |  | Cl Max: | 1.573 | at alpha= | 19 | deg
XFOIL ncrit=9 |  |  |  | L/D Max: | 212.92 | at alpha= | 2.5 | deg
Re: | 3000000 |  |  | Cd Min: | 0.17131 | at alpha= | -20 | deg
Mach: | 0.25 |  |  | Cl=0 at alpha= | -6.1429 | deg
|  |  |  | @ Cl=0.1, Cd= | 0.0072931
|  |  |  | @ Cl=0.4, Cd= | 0.0064348
|  |  |  | @ Cl=0.6, Cd= | 0.0045479
alpha (deg) | Cl | Cd | Cm | Cl/Cd
-20 | -0.1518 | 0.17131 | -0.1411 | -0.88611
-19.5 | -0.1891 | 0.15189 | -0.1464 | -1.245
-19 | -0.178 | 0.14508 | -0.1505 | -1.2269
-18.5 | -0.1688 | 0.13798 | -0.1546 | -1.2234
-18 | -0.1747 | 0.1279 | -0.1596 | -1.3659
-17.5 | -0.3576 | 0.09004 | -0.177 | -3.9716
-17 | -0.6139 | 0.04807 | -0.2016 | -12.771
-16.5 | -0.6863 | 0.03469 | -0.2092 | -19.7838
-16 | -0.7226 | 0.02863 | -0.2074 | -25.2393
-15.5 | -0.7408 | 0.02453 | -0.2032 | -30.1998
-15 | -0.7455 | 0.02148 | -0.1981 | -34.7067
-14.5 | -0.7399 | 0.01906 | -0.1928 | -38.8195
-14 | -0.726 | 0.01709 | -0.1875 | -42.481
-13.5 | -0.7093 | 0.01523 | -0.1822 | -46.5726
-13 | -0.6731 | 0.01436 | -0.1787 | -46.8733
-12.5 | -0.6279 | 0.01392 | -0.1763 | -45.1078
-12 | -0.5852 | 0.01342 | -0.1735 | -43.6066
-11.5 | -0.5475 | 0.01278 | -0.1699 | -42.8404
-11 | -0.5028 | 0.01216 | -0.1676 | -41.3487
-10.5 | -0.4522 | 0.01177 | -0.1662 | -38.4197
-10 | -0.403 | 0.01123 | -0.1647 | -35.886
-9.5 | -0.3531 | 0.01071 | -0.1634 | -32.9692
-9 | -0.301 | 0.01032 | -0.1625 | -29.1667
-8.5 | -0.2531 | 0.00958 | -0.161 | -26.4196
-8 | -0.2014 | 0.00907 | -0.1601 | -22.2051
-7.5 | -0.1479 | 0.00869 | -0.1596 | -17.0196
-7 | -0.0935 | 0.00836 | -0.1592 | -11.1842
-6.5 | -0.039 | 0.00803 | -0.1589 | -4.8568
-6 | 0.0156 | 0.00772 | -0.1587 | 2.0207
-5.5 | 0.0703 | 0.00741 | -0.1585 | 9.4872
-5 | 0.1262 | 0.00719 | -0.1586 | 17.5522
-4.5 | 0.1822 | 0.00697 | -0.1588 | 26.1406
-4 | 0.2389 | 0.00681 | -0.1591 | 35.0808
-3.5 | 0.2961 | 0.00669 | -0.1596 | 44.2601
-3 | 0.353 | 0.00656 | -0.16 | 53.811
-2.5 | 0.4093 | 0.00641 | -0.1604 | 63.8534
-2 | 0.4643 | 0.00618 | -0.1605 | 75.1294
-1.5 | 0.5159 | 0.00573 | -0.16 | 90.0349
-1 | 0.566 | 0.00515 | -0.1594 | 109.9029
-0.5 | 0.614 | 0.0043 | -0.1585 | 142.7907
0 | 0.6714 | 0.00421 | -0.159 | 159.4774
0.5 | 0.7327 | 0.0043 | -0.1603 | 170.3953
1 | 0.7849 | 0.00433 | -0.1594 | 181.2702
1.5 | 0.8381 | 0.00438 | -0.1588 | 191.347
2 | 0.8902 | 0.00437 | -0.1581 | 203.7071
2.5 | 0.9262 | 0.00435 | -0.1537 | 212.9195
3 | 0.9584 | 0.00451 | -0.1486 | 212.5055
3.5 | 0.9878 | 0.00481 | -0.143 | 205.3638
4 | 0.9794 | 0.00581 | -0.1296 | 168.5714
4.5 | 0.9364 | 0.00801 | -0.1101 | 116.9039
5.5 | 0.905 | 0.01233 | -0.0841 | 73.3982
6 | 0.9202 | 0.01384 | -0.0773 | 66.4884
6.5 | 0.9394 | 0.0153 | -0.0715 | 61.3987
7 | 0.9619 | 0.01675 | -0.0664 | 57.4269
7.5 | 0.9855 | 0.01824 | -0.0617 | 54.0296
8 | 1.013 | 0.01967 | -0.0577 | 51.4997
9 | 1.071 | 0.02258 | -0.0506 | 47.4314
9.5 | 1.1064 | 0.0238 | -0.048 | 46.4874
10.5 | 1.1781 | 0.02621 | -0.0431 | 44.9485
12.5 | 1.3305 | 0.0318 | -0.0366 | 41.8396
13 | 1.3611 | 0.03364 | -0.034 | 40.4608
13.5 | 1.3912 | 0.03557 | -0.0315 | 39.1116
14 | 1.4168 | 0.03789 | -0.0287 | 37.3925
14.5 | 1.4451 | 0.04007 | -0.0263 | 36.0644
15 | 1.4665 | 0.04289 | -0.0235 | 34.1921
15.5 | 1.4916 | 0.04554 | -0.0212 | 32.7536
16 | 1.5117 | 0.04867 | -0.0188 | 31.0602
16.5 | 1.5282 | 0.05225 | -0.0164 | 29.2478
17 | 1.5401 | 0.05642 | -0.0142 | 27.2971
17.5 | 1.5532 | 0.06065 | -0.0124 | 25.6092
18 | 1.5661 | 0.06506 | -0.011 | 24.0716
18.5 | 1.5685 | 0.07082 | -0.0099 | 22.1477
19 | 1.573 | 0.07655 | -0.0094 | 20.5487
19.5 | 1.5716 | 0.08321 | -0.0095 | 18.8872
20 | 1.5565 | 0.09192 | -0.0106 | 16.9332

## 63. Re 3M Mach 0.50 (1)
BIGFOIL.COM POLAR EXPORT
NACA67A716
NACA67A716 |  |  |  | Cl Max: | 1.637 | at alpha= | 7.5 | deg
JavaFoil+Calcfoil stall+Eppler ext transition |  |  |  | L/D Max: | 223.206 | at alpha= | 2.5 | deg
Re: | 3000000 |  |  | Cd Min: | 0.0042 | at alpha= | -1.5 | deg
Mach: | 0.5 |  |  | Cl=0 at alpha= | -5.7941 | deg
|  |  |  | @ Cl=0.1, Cd= | 0.0076278
|  |  |  | @ Cl=0.4, Cd= | 0.006643
|  |  |  | @ Cl=0.6, Cd= | 0.00468
alpha (deg) | Cl | Cd | Cm | Cl/Cd
-20 | -0.802 | 0.16828 | -0.063 | -4.769
-19.5 | -0.775 | 0.16226 | -0.064 | -4.777
-19 | -0.746 | 0.15838 | -0.063 | -4.707
-18.5 | -0.717 | 0.15334 | -0.063 | -4.678
-18 | -0.689 | 0.1466 | -0.063 | -4.701
-17.5 | -0.661 | 0.14203 | -0.064 | -4.657
-17 | -0.634 | 0.13772 | -0.065 | -4.6
-16.5 | -0.606 | 0.13259 | -0.066 | -4.568
-16 | -0.577 | 0.13025 | -0.065 | -4.431
-15.5 | -0.548 | 0.12343 | -0.064 | -4.442
-15 | -0.52 | 0.11875 | -0.065 | -4.381
-14.5 | -0.492 | 0.11498 | -0.065 | -4.281
-14 | -0.464 | 0.11101 | -0.066 | -4.181
-13.5 | -0.436 | 0.10696 | -0.067 | -4.076
-13 | -0.408 | 0.10349 | -0.067 | -3.941
-12.5 | -0.379 | 0.10148 | -0.065 | -3.734
-12 | -0.351 | 0.09393 | -0.064 | -3.734
-11.5 | -0.323 | 0.09109 | -0.065 | -3.541
-11 | -0.294 | 0.08653 | -0.066 | -3.402
-10.5 | -0.266 | 0.08544 | -0.067 | -3.116
-10 | -0.238 | 0.07362 | -0.066 | -3.23
-9.5 | -0.21 | 0.06473 | -0.068 | -3.24
-9 | -0.182 | 0.06186 | -0.072 | -2.938
-8.5 | -0.213 | 0.05898 | -0.07 | -3.62
-8 | -0.206 | 0.04965 | -0.077 | -4.157
-7.5 | -0.175 | 0.0394 | -0.1 | -4.448
-7 | -0.154 | 0.00929 | -0.149 | -16.553
-6.5 | -0.093 | 0.00871 | -0.151 | -10.697
-6 | -0.028 | 0.00825 | -0.153 | -3.406
-5.5 | 0.04 | 0.00788 | -0.154 | 5.03
-5 | 0.109 | 0.00759 | -0.156 | 14.378
-4.5 | 0.18 | 0.00726 | -0.158 | 24.768
-4 | 0.251 | 0.00705 | -0.159 | 35.683
-3.5 | 0.323 | 0.00682 | -0.161 | 47.399
-3 | 0.396 | 0.00665 | -0.163 | 59.521
-2.5 | 0.47 | 0.00652 | -0.164 | 72.187
-2 | 0.542 | 0.00642 | -0.166 | 84.51
-1.5 | 0.616 | 0.0042 | -0.168 | 146.657
-1 | 0.688 | 0.00427 | -0.169 | 161.126
-0.5 | 0.759 | 0.00433 | -0.171 | 175.352
0 | 0.818 | 0.00459 | -0.172 | 178.341
0.5 | 0.888 | 0.00464 | -0.174 | 191.386
1 | 0.958 | 0.00476 | -0.175 | 201.354
1.5 | 1.027 | 0.00484 | -0.177 | 212.136
2 | 1.097 | 0.00499 | -0.178 | 219.998
2.5 | 1.166 | 0.00523 | -0.179 | 223.206
3 | 1.225 | 0.00551 | -0.181 | 222.185
3.5 | 1.288 | 0.00642 | -0.182 | 200.754
4 | 1.351 | 0.00717 | -0.183 | 188.347
4.5 | 1.411 | 0.00929 | -0.184 | 151.872
5 | 1.469 | 0.01175 | -0.186 | 125.039
5.5 | 1.522 | 0.01881 | -0.187 | 80.871
6 | 1.568 | 0.01973 | -0.188 | 79.442
6.5 | 1.605 | 0.02076 | -0.189 | 77.32
7 | 1.63 | 0.02187 | -0.19 | 74.541
7.5 | 1.637 | 0.02377 | -0.192 | 68.863
8 | 1.599 | 0.0254 | -0.193 | 62.964
8.5 | 1.449 | 0.02748 | -0.194 | 52.723
9 | 0.993 | 0.02978 | -0.195 | 33.332
9.5 | 0.848 | 0.07326 | -0.094 | 11.579
10 | 0.874 | 0.07474 | -0.092 | 11.7
10.5 | 0.902 | 0.08576 | -0.094 | 10.513
11 | 0.928 | 0.08896 | -0.094 | 10.43
11.5 | 0.954 | 0.09133 | -0.094 | 10.451
12 | 0.984 | 0.09847 | -0.104 | 9.988
12.5 | 1.009 | 0.10161 | -0.103 | 9.934

## 64. Re 3M Mach 0.50 (2)
BIGFOIL.COM POLAR EXPORT
NACA67A716
NACA67A716 |  |  |  | Cl Max: | 1.3926 | at alpha= | 13.5 | deg
XFOIL ncrit=9 |  |  |  | L/D Max: | 158.618 | at alpha= | 2.5 | deg
Re: | 3000000 |  |  | Cd Min: | 0.17785 | at alpha= | 18.5 | deg
Mach: | 0.5 |  |  | Cl=0 at alpha= | -6.2925 | deg
|  |  |  | @ Cl=0.1, Cd= | 0.09789
|  |  |  | @ Cl=0.4, Cd= | 0.0071287
|  |  |  | @ Cl=0.6, Cd= | 0.0064214
alpha (deg) | Cl | Cd | Cm | Cl/Cd
-13.5 | 0.1014 | 0.09789 | -0.2122 | 1.0359
-13 | 0.0969 | 0.0891 | -0.2157 | 1.0875
-12.5 | 0.1094 | 0.08341 | -0.2187 | 1.3116
-12 | 0.1219 | 0.07787 | -0.2213 | 1.5654
-11.5 | 0.1246 | 0.07123 | -0.2241 | 1.7493
-11 | 0.1029 | 0.062 | -0.2276 | 1.6597
-10.5 | 0.0614 | 0.05085 | -0.2324 | 1.2075
-10 | 0.0021 | 0.03684 | -0.2413 | 0.057003
-9.5 | -0.0568 | 0.02911 | -0.2374 | -1.9512
-9 | -0.1283 | 0.02224 | -0.2262 | -5.7689
-8.5 | -0.1683 | 0.01791 | -0.2127 | -9.397
-8 | -0.1596 | 0.01454 | -0.2044 | -10.9766
-7.5 | -0.1236 | 0.01226 | -0.199 | -10.0816
-7 | -0.0745 | 0.01079 | -0.1951 | -6.9045
-6.5 | -0.0227 | 0.00971 | -0.1915 | -2.3378
-6 | 0.032 | 0.00899 | -0.1885 | 3.5595
-5.5 | 0.0896 | 0.00854 | -0.1862 | 10.4918
-5 | 0.1458 | 0.00807 | -0.1839 | 18.0669
-4.5 | 0.2043 | 0.00777 | -0.1821 | 26.2934
-4 | 0.263 | 0.00752 | -0.1806 | 34.9734
-3.5 | 0.3223 | 0.00733 | -0.1794 | 43.97
-3 | 0.3821 | 0.00717 | -0.1784 | 53.2915
-2.5 | 0.4428 | 0.00703 | -0.1778 | 62.9872
-2 | 0.5032 | 0.00689 | -0.1771 | 73.0334
-1.5 | 0.5613 | 0.00667 | -0.1761 | 84.1529
-1 | 0.6189 | 0.0063 | -0.1755 | 98.2381
-0.5 | 0.6566 | 0.0057 | -0.1705 | 115.193
0 | 0.6834 | 0.00494 | -0.1633 | 138.3401
0.5 | 0.739 | 0.00505 | -0.1615 | 146.3366
1 | 0.7983 | 0.00515 | -0.1605 | 155.0097
1.5 | 0.8414 | 0.00543 | -0.1559 | 154.954
2 | 0.8861 | 0.0056 | -0.1519 | 158.2321
2.5 | 0.9295 | 0.00586 | -0.1476 | 158.6177
3 | 0.9707 | 0.00623 | -0.1429 | 155.8106
3.5 | 0.9993 | 0.00694 | -0.1357 | 143.9914
4 | 1.0055 | 0.00823 | -0.1242 | 122.175
5 | 0.9568 | 0.01323 | -0.0919 | 72.3205
5.5 | 0.949 | 0.01575 | -0.0798 | 60.254
6 | 0.9501 | 0.01816 | -0.0698 | 52.3183
6.5 | 0.9676 | 0.02014 | -0.0627 | 48.0437
7 | 0.9895 | 0.02214 | -0.0564 | 44.6929
7.5 | 1.0144 | 0.02414 | -0.0508 | 42.0215
8 | 1.0387 | 0.02635 | -0.0454 | 39.4194
8.5 | 1.0669 | 0.02853 | -0.0405 | 37.3957
9 | 1.1013 | 0.03057 | -0.0365 | 36.0255
9.5 | 1.142 | 0.03239 | -0.0332 | 35.2578
10.5 | 1.2219 | 0.03639 | -0.0264 | 33.5779
11 | 1.261 | 0.03863 | -0.0229 | 32.643
12 | 1.3279 | 0.04387 | -0.0146 | 30.269
13 | 1.3842 | 0.0516 | -0.0078 | 26.8256
13.5 | 1.3926 | 0.05707 | -0.0035 | 24.4016
14 | 1.3838 | 0.06433 | 0.0001 | 21.511
14.5 | 1.3628 | 0.07328 | 0.0023 | 18.5972
15 | 1.3341 | 0.08373 | 0.0024 | 15.9334
15.5 | 1.303 | 0.0954 | 0 | 13.6583
16 | 1.2707 | 0.10806 | -0.0047 | 11.7592
16.5 | 1.2398 | 0.12141 | -0.0115 | 10.2117
17 | 1.2109 | 0.13518 | -0.0196 | 8.9577
17.5 | 1.1843 | 0.14919 | -0.0286 | 7.9382
18 | 1.1575 | 0.16356 | -0.0382 | 7.0769
18.5 | 1.1338 | 0.17785 | -0.0477 | 6.375

## 65. Re 4M Mach 0.00 (1)
BIGFOIL.COM POLAR EXPORT
NACA67A716
NACA67A716 |  |  |  | Cl Max: | 1.729 | at alpha= | 12 | deg
JavaFoil+Calcfoil stall+Eppler ext transition |  |  |  | L/D Max: | 233.256 | at alpha= | 2.5 | deg
Re: | 4000000 |  |  | Cd Min: | 0.00361 | at alpha= | -1.5 | deg
Mach: | 0 |  |  | Cl=0 at alpha= | -5.7917 | deg
|  |  |  | @ Cl=0.1, Cd= | 0.0065161
|  |  |  | @ Cl=0.4, Cd= | 0.0058139
|  |  |  | @ Cl=0.6, Cd= | 0.0036332
alpha (deg) | Cl | Cd | Cm | Cl/Cd
-20 | -0.529 | 0.16729 | -0.05 | -3.159
-19.5 | -0.541 | 0.16275 | -0.05 | -3.324
-19 | -0.553 | 0.15681 | -0.051 | -3.525
-18.5 | -0.564 | 0.14646 | -0.052 | -3.85
-18 | -0.573 | 0.1419 | -0.052 | -4.039
-17.5 | -0.581 | 0.13563 | -0.053 | -4.286
-17 | -0.588 | 0.12606 | -0.055 | -4.665
-16.5 | -0.592 | 0.12129 | -0.055 | -4.882
-16 | -0.594 | 0.11504 | -0.056 | -5.168
-15.5 | -0.594 | 0.10931 | -0.058 | -5.438
-15 | -0.592 | 0.10094 | -0.06 | -5.866
-14.5 | -0.586 | 0.09488 | -0.061 | -6.18
-14 | -0.577 | 0.08965 | -0.063 | -6.44
-13.5 | -0.565 | 0.08427 | -0.065 | -6.709
-13 | -0.55 | 0.07928 | -0.066 | -6.935
-12.5 | -0.532 | 0.07344 | -0.069 | -7.238
-12 | -0.51 | 0.06773 | -0.073 | -7.53
-11.5 | -0.485 | 0.06198 | -0.076 | -7.832
-11 | -0.458 | 0.05576 | -0.081 | -8.22
-10.5 | -0.506 | 0.00984 | -0.121 | -51.35
-10 | -0.463 | 0.00935 | -0.122 | -49.519
-9.5 | -0.417 | 0.00893 | -0.124 | -46.7
-9 | -0.366 | 0.0086 | -0.126 | -42.535
-8.5 | -0.313 | 0.00829 | -0.127 | -37.729
-8 | -0.258 | 0.00767 | -0.128 | -33.645
-7.5 | -0.202 | 0.00718 | -0.13 | -28.101
-7 | -0.144 | 0.00694 | -0.131 | -20.741
-6.5 | -0.085 | 0.00639 | -0.133 | -13.339
-6 | -0.025 | 0.00704 | -0.135 | -3.606
-5.5 | 0.035 | 0.00685 | -0.136 | 5.171
-5 | 0.097 | 0.00652 | -0.137 | 14.836
-4.5 | 0.159 | 0.00644 | -0.139 | 24.61
-4 | 0.221 | 0.0062 | -0.14 | 35.598
-3.5 | 0.283 | 0.00604 | -0.141 | 46.829
-3 | 0.345 | 0.00596 | -0.143 | 57.955
-2.5 | 0.409 | 0.00579 | -0.144 | 70.727
-2 | 0.471 | 0.00571 | -0.145 | 82.607
-1.5 | 0.533 | 0.00361 | -0.146 | 147.835
-1 | 0.595 | 0.00363 | -0.148 | 163.928
-0.5 | 0.657 | 0.00367 | -0.149 | 178.908
0 | 0.712 | 0.00379 | -0.15 | 187.937
0.5 | 0.773 | 0.00385 | -0.151 | 201.047
1 | 0.834 | 0.00389 | -0.153 | 214.229
1.5 | 0.895 | 0.004 | -0.154 | 223.478
2 | 0.955 | 0.00417 | -0.155 | 228.823
2.5 | 1.015 | 0.00435 | -0.156 | 233.256
3 | 1.068 | 0.00504 | -0.157 | 212.032
3.5 | 1.125 | 0.00555 | -0.158 | 202.91
4 | 1.182 | 0.00644 | -0.16 | 183.575
4.5 | 1.237 | 0.00815 | -0.161 | 151.687
5 | 1.292 | 0.00895 | -0.162 | 144.33
5.5 | 1.346 | 0.0107 | -0.163 | 125.774
6 | 1.396 | 0.01271 | -0.164 | 109.906
6.5 | 1.445 | 0.01476 | -0.165 | 97.911
7 | 1.492 | 0.01534 | -0.166 | 97.286
7.5 | 1.537 | 0.01594 | -0.167 | 96.407
8 | 1.577 | 0.01656 | -0.168 | 95.254
8.5 | 1.613 | 0.01717 | -0.169 | 93.918
9 | 1.644 | 0.01816 | -0.17 | 90.519
9.5 | 1.67 | 0.01903 | -0.171 | 87.792
10 | 1.693 | 0.01972 | -0.172 | 85.827
10.5 | 1.709 | 0.02057 | -0.173 | 83.117
11 | 1.721 | 0.02152 | -0.174 | 79.986
11.5 | 1.728 | 0.02247 | -0.175 | 76.892
12 | 1.729 | 0.02348 | -0.176 | 73.626
12.5 | 1.725 | 0.02449 | -0.177 | 70.442
13 | 1.717 | 0.0256 | -0.178 | 67.045
13.5 | 1.703 | 0.02689 | -0.179 | 63.329
14 | 1.685 | 0.02805 | -0.179 | 60.063
14.5 | 1.663 | 0.02951 | -0.18 | 56.34
15 | 1.634 | 0.03106 | -0.181 | 52.605
15.5 | 1.597 | 0.03256 | -0.182 | 49.053
16 | 1.558 | 0.03408 | -0.182 | 45.705
16.5 | 1.515 | 0.03585 | -0.183 | 42.249
17 | 1.468 | 0.03826 | -0.183 | 38.366

## 66. Re 4M Mach 0.00 (2)
BIGFOIL.COM POLAR EXPORT
NACA67A716
NACA67A716 |  |  |  | Cl Max: | 1.6651 | at alpha= | 20 | deg
XFOIL ncrit=9 |  |  |  | L/D Max: | 241.391 | at alpha= | 2.5 | deg
Re: | 4000000 |  |  | Cd Min: | 0.06432 | at alpha= | 20 | deg
Mach: | 0 |  |  | Cl=0 at alpha= | -6.0978 | deg
|  |  |  | @ Cl=0.1, Cd= | 0.0065804
|  |  |  | @ Cl=0.4, Cd= | 0.0057097
|  |  |  | @ Cl=0.6, Cd= | 0.0042867
alpha (deg) | Cl | Cd | Cm | Cl/Cd
-20 | -0.8269 | 0.04962 | -0.1841 | -16.6647
-19.5 | -0.8832 | 0.03743 | -0.1906 | -23.596
-19 | -0.9086 | 0.03126 | -0.191 | -29.0659
-18.5 | -0.9072 | 0.02806 | -0.1898 | -32.3307
-18 | -0.9157 | 0.02468 | -0.1867 | -37.1029
-17.5 | -0.917 | 0.02203 | -0.1828 | -41.6251
-17 | -0.9011 | 0.02035 | -0.1799 | -44.2801
-16.5 | -0.8865 | 0.01865 | -0.1765 | -47.5335
-16 | -0.867 | 0.01723 | -0.173 | -50.3192
-15.5 | -0.8458 | 0.0159 | -0.1695 | -53.195
-15 | -0.8226 | 0.01469 | -0.1658 | -55.9973
-14.5 | -0.8034 | 0.01324 | -0.1613 | -60.6798
-14 | -0.7677 | 0.01261 | -0.159 | -60.8803
-13.5 | -0.7309 | 0.01206 | -0.1566 | -60.6053
-13 | -0.6929 | 0.01166 | -0.1542 | -59.4254
-12.5 | -0.6481 | 0.01132 | -0.1531 | -57.2527
-12 | -0.6009 | 0.01099 | -0.1525 | -54.677
-11.5 | -0.5555 | 0.01049 | -0.1515 | -52.9552
-11 | -0.509 | 0.01001 | -0.1507 | -50.8492
-10.5 | -0.4595 | 0.00967 | -0.1504 | -47.5181
-10 | -0.409 | 0.00932 | -0.1502 | -43.8841
-9.5 | -0.3581 | 0.00897 | -0.1501 | -39.922
-9 | -0.3063 | 0.00865 | -0.1501 | -35.4104
-8.5 | -0.2541 | 0.00835 | -0.1502 | -30.4311
-8 | -0.202 | 0.00801 | -0.1502 | -25.2185
-7.5 | -0.1502 | 0.00764 | -0.1502 | -19.6597
-7 | -0.0972 | 0.00736 | -0.1504 | -13.2065
-6.5 | -0.0436 | 0.00712 | -0.1506 | -6.1236
-6 | 0.0106 | 0.00692 | -0.151 | 1.5318
-5.5 | 0.0646 | 0.00669 | -0.1514 | 9.6562
-5 | 0.1195 | 0.00652 | -0.1519 | 18.3282
-4.5 | 0.1745 | 0.00632 | -0.1524 | 27.6108
-4 | 0.2301 | 0.00616 | -0.153 | 37.3539
-3.5 | 0.2856 | 0.00599 | -0.1537 | 47.6795
-3 | 0.3416 | 0.00586 | -0.1544 | 58.2935
-2.5 | 0.3973 | 0.00572 | -0.155 | 69.458
-2 | 0.4521 | 0.00551 | -0.1555 | 82.0508
-1.5 | 0.5045 | 0.00516 | -0.1556 | 97.7713
-0.5 | 0.6073 | 0.00422 | -0.1557 | 143.91
0 | 0.6568 | 0.0036 | -0.1553 | 182.4444
0.5 | 0.7124 | 0.00358 | -0.1558 | 198.9944
1 | 0.7667 | 0.00363 | -0.156 | 211.2121
1.5 | 0.8209 | 0.0037 | -0.1562 | 221.8649
2 | 0.874 | 0.00373 | -0.1561 | 234.3164
2.5 | 0.9197 | 0.00381 | -0.1545 | 241.3911
3 | 0.9466 | 0.00396 | -0.1486 | 239.0404
3.5 | 0.9342 | 0.00482 | -0.1344 | 193.8174
4 | 0.9033 | 0.00645 | -0.1172 | 140.0465
4.5 | 0.8764 | 0.00846 | -0.1016 | 103.5934
5 | 0.8678 | 0.01032 | -0.0902 | 84.0891
5.5 | 0.8818 | 0.01169 | -0.0834 | 75.432
6 | 0.9049 | 0.01284 | -0.0784 | 70.4751
6.5 | 0.9279 | 0.01409 | -0.0736 | 65.8552
7 | 0.9538 | 0.01529 | -0.0694 | 62.3806
8 | 1.0128 | 0.01758 | -0.0626 | 57.6109
8.5 | 1.0428 | 0.01877 | -0.0595 | 55.5567
9 | 1.0773 | 0.0198 | -0.0571 | 54.4091
9.5 | 1.1116 | 0.02087 | -0.0548 | 53.2631
10 | 1.149 | 0.02181 | -0.0531 | 52.6823
11 | 1.2213 | 0.02383 | -0.0495 | 51.2505
11.5 | 1.2568 | 0.0248 | -0.0476 | 50.6774
12 | 1.2875 | 0.02576 | -0.0447 | 49.9806
13.5 | 1.3986 | 0.02986 | -0.0422 | 46.8386
14 | 1.4266 | 0.03152 | -0.04 | 45.2602
14.5 | 1.4561 | 0.03314 | -0.038 | 43.9378
15 | 1.481 | 0.03513 | -0.0357 | 42.1577
15.5 | 1.5089 | 0.03695 | -0.0338 | 40.8363
16 | 1.5334 | 0.03905 | -0.0318 | 39.2676
16.5 | 1.5567 | 0.04131 | -0.0299 | 37.6834
17 | 1.5764 | 0.04395 | -0.0278 | 35.868
17.5 | 1.5968 | 0.04659 | -0.026 | 34.2734
18 | 1.6171 | 0.04929 | -0.0244 | 32.8079
18.5 | 1.6333 | 0.05247 | -0.0227 | 31.1283
19 | 1.6492 | 0.05577 | -0.0214 | 29.5715
19.5 | 1.6613 | 0.05954 | -0.0201 | 27.9023
20 | 1.6651 | 0.06432 | -0.0187 | 25.8877

## 67. Re 4M Mach 0.10 (1)
BIGFOIL.COM POLAR EXPORT
NACA67A716
NACA67A716 |  |  |  | Cl Max: | 1.721 | at alpha= | 11.5 | deg
JavaFoil+Calcfoil stall+Eppler ext transition |  |  |  | L/D Max: | 233.236 | at alpha= | 2.5 | deg
Re: | 4000000 |  |  | Cd Min: | 0.0036 | at alpha= | -1.5 | deg
Mach: | 0.1 |  |  | Cl=0 at alpha= | -5.7951 | deg
|  |  |  | @ Cl=0.1, Cd= | 0.0066008
|  |  |  | @ Cl=0.4, Cd= | 0.0058572
|  |  |  | @ Cl=0.6, Cd= | 0.0036613
alpha (deg) | Cl | Cd | Cm | Cl/Cd
-20 | -0.483 | 0.17152 | -0.05 | -2.818
-19.5 | -0.499 | 0.16648 | -0.05 | -2.994
-19 | -0.513 | 0.15992 | -0.051 | -3.209
-18.5 | -0.527 | 0.15105 | -0.052 | -3.489
-18 | -0.54 | 0.14451 | -0.052 | -3.734
-17.5 | -0.551 | 0.13765 | -0.053 | -4.002
-17 | -0.56 | 0.13092 | -0.054 | -4.281
-16.5 | -0.568 | 0.12386 | -0.055 | -4.585
-16 | -0.573 | 0.11672 | -0.056 | -4.911
-15.5 | -0.577 | 0.10781 | -0.059 | -5.349
-15 | -0.576 | 0.10472 | -0.058 | -5.499
-14.5 | -0.573 | 0.09661 | -0.061 | -5.933
-14 | -0.567 | 0.09067 | -0.062 | -6.251
-13.5 | -0.557 | 0.08545 | -0.064 | -6.516
-13 | -0.543 | 0.08008 | -0.066 | -6.784
-12.5 | -0.526 | 0.07536 | -0.068 | -6.977
-12 | -0.506 | 0.06924 | -0.071 | -7.306
-11.5 | -0.482 | 0.06365 | -0.075 | -7.573
-11 | -0.455 | 0.05824 | -0.079 | -7.812
-10.5 | -0.485 | 0.01548 | -0.116 | -31.33
-10 | -0.463 | 0.00946 | -0.123 | -48.945
-9.5 | -0.418 | 0.009 | -0.125 | -46.415
-9 | -0.367 | 0.00866 | -0.126 | -42.357
-8.5 | -0.314 | 0.00804 | -0.128 | -39.005
-8 | -0.259 | 0.00753 | -0.129 | -34.357
-7.5 | -0.202 | 0.00722 | -0.131 | -28.026
-7 | -0.145 | 0.00737 | -0.132 | -19.614
-6.5 | -0.086 | 0.00642 | -0.133 | -13.325
-6 | -0.025 | 0.00655 | -0.135 | -3.882
-5.5 | 0.036 | 0.00683 | -0.137 | 5.209
-5 | 0.097 | 0.00661 | -0.138 | 14.714
-4.5 | 0.159 | 0.00642 | -0.139 | 24.817
-4 | 0.222 | 0.00626 | -0.141 | 35.402
-3.5 | 0.284 | 0.00602 | -0.142 | 47.21
-3 | 0.347 | 0.00594 | -0.143 | 58.434
-2.5 | 0.411 | 0.00584 | -0.145 | 70.388
-2 | 0.474 | 0.00576 | -0.146 | 82.225
-1.5 | 0.536 | 0.0036 | -0.147 | 148.96
-1 | 0.598 | 0.00366 | -0.148 | 163.625
-0.5 | 0.661 | 0.0037 | -0.15 | 178.796
0 | 0.716 | 0.00379 | -0.151 | 189.078
0.5 | 0.777 | 0.00384 | -0.152 | 202.18
1 | 0.838 | 0.00391 | -0.153 | 214.403
1.5 | 0.899 | 0.00403 | -0.155 | 223.134
2 | 0.96 | 0.00419 | -0.156 | 229.28
2.5 | 1.02 | 0.00438 | -0.157 | 233.236
3 | 1.073 | 0.00507 | -0.158 | 211.716
3.5 | 1.131 | 0.00557 | -0.159 | 203.143
4 | 1.187 | 0.00649 | -0.16 | 182.976
4.5 | 1.243 | 0.00822 | -0.161 | 151.152
5 | 1.298 | 0.00905 | -0.162 | 143.498
5.5 | 1.352 | 0.01084 | -0.164 | 124.714
6 | 1.403 | 0.01284 | -0.165 | 109.252
6.5 | 1.452 | 0.0149 | -0.166 | 97.398
7 | 1.498 | 0.01549 | -0.167 | 96.703
7.5 | 1.543 | 0.01609 | -0.168 | 95.877
8 | 1.583 | 0.01673 | -0.169 | 94.577
8.5 | 1.617 | 0.01733 | -0.17 | 93.311
9 | 1.647 | 0.01837 | -0.171 | 89.666
9.5 | 1.673 | 0.01919 | -0.172 | 87.163
10 | 1.693 | 0.01995 | -0.173 | 84.856
10.5 | 1.708 | 0.02079 | -0.174 | 82.161
11 | 1.718 | 0.02169 | -0.175 | 79.191
11.5 | 1.721 | 0.02276 | -0.176 | 75.647
12 | 1.72 | 0.02373 | -0.177 | 72.448
12.5 | 1.712 | 0.02479 | -0.178 | 69.076
13 | 1.7 | 0.02596 | -0.179 | 65.482
13.5 | 1.682 | 0.0275 | -0.179 | 61.15
14 | 1.659 | 0.02858 | -0.18 | 58.059
14.5 | 1.632 | 0.03031 | -0.181 | 53.831
15 | 1.598 | 0.03185 | -0.182 | 50.169
15.5 | 1.555 | 0.03329 | -0.182 | 46.728
16 | 1.51 | 0.03501 | -0.183 | 43.122
16.5 | 1.46 | 0.03723 | -0.184 | 39.213

## 68. Re 4M Mach 0.10 (2)
BIGFOIL.COM POLAR EXPORT
NACA67A716
NACA67A716 |  |  |  | Cl Max: | 1.6587 | at alpha= | 20 | deg
XFOIL ncrit=9 |  |  |  | L/D Max: | 241.335 | at alpha= | 2.5 | deg
Re: | 4000000 |  |  | Cd Min: | 0.14554 | at alpha= | -20 | deg
Mach: | 0.1 |  |  | Cl=0 at alpha= | -6.1 | deg
|  |  |  | @ Cl=0.1, Cd= | 0.0066069
|  |  |  | @ Cl=0.4, Cd= | 0.0057385
|  |  |  | @ Cl=0.6, Cd= | 0.0043506
alpha (deg) | Cl | Cd | Cm | Cl/Cd
-20 | -0.2486 | 0.14554 | -0.1409 | -1.7081
-19.5 | -0.7856 | 0.05056 | -0.1867 | -15.538
-19 | -0.8504 | 0.03714 | -0.1941 | -22.8971
-18.5 | -0.8661 | 0.03175 | -0.1946 | -27.2787
-18 | -0.8833 | 0.02733 | -0.1925 | -32.3198
-17.5 | -0.8929 | 0.02398 | -0.1888 | -37.2352
-17 | -0.883 | 0.02188 | -0.1857 | -40.3565
-16.5 | -0.8727 | 0.01988 | -0.182 | -43.8984
-16 | -0.8567 | 0.01822 | -0.1783 | -47.0198
-15.5 | -0.8393 | 0.01667 | -0.1743 | -50.3479
-15 | -0.8165 | 0.01541 | -0.1705 | -52.9851
-14.5 | -0.791 | 0.01428 | -0.1668 | -55.3922
-14 | -0.7686 | 0.01288 | -0.1625 | -59.6739
-13.5 | -0.7321 | 0.01226 | -0.1599 | -59.7145
-13 | -0.6944 | 0.01179 | -0.1573 | -58.8974
-12.5 | -0.6513 | 0.01146 | -0.1556 | -56.8325
-12 | -0.604 | 0.01111 | -0.1547 | -54.3654
-11.5 | -0.5565 | 0.01073 | -0.1539 | -51.8639
-11 | -0.5113 | 0.01014 | -0.1527 | -50.4241
-10.5 | -0.4616 | 0.00978 | -0.1522 | -47.1984
-10 | -0.4108 | 0.00941 | -0.1519 | -43.6557
-9.5 | -0.3597 | 0.00905 | -0.1517 | -39.7459
-9 | -0.3077 | 0.00872 | -0.1516 | -35.2867
-8.5 | -0.2551 | 0.00841 | -0.1516 | -30.3329
-8 | -0.2024 | 0.00809 | -0.1516 | -25.0185
-7.5 | -0.1506 | 0.00769 | -0.1515 | -19.5839
-7 | -0.0974 | 0.0074 | -0.1516 | -13.1622
-6.5 | -0.0436 | 0.00715 | -0.1518 | -6.0979
-6 | 0.0109 | 0.00694 | -0.1521 | 1.5706
-5.5 | 0.0653 | 0.00672 | -0.1524 | 9.7173
-5 | 0.1205 | 0.00654 | -0.1529 | 18.4251
-4.5 | 0.1758 | 0.00634 | -0.1534 | 27.7287
-4 | 0.2315 | 0.00617 | -0.154 | 37.5203
-3.5 | 0.2873 | 0.00601 | -0.1546 | 47.8037
-3 | 0.3436 | 0.00588 | -0.1553 | 58.4354
-2.5 | 0.3996 | 0.00574 | -0.1559 | 69.6167
-2 | 0.4547 | 0.00553 | -0.1564 | 82.2242
-1.5 | 0.5073 | 0.00518 | -0.1565 | 97.9344
-1 | 0.5586 | 0.00474 | -0.1564 | 117.8481
-0.5 | 0.6107 | 0.00425 | -0.1566 | 143.6941
0 | 0.6601 | 0.00362 | -0.1561 | 182.3481
0.5 | 0.7159 | 0.00359 | -0.1565 | 199.415
1 | 0.7704 | 0.00365 | -0.1567 | 211.0685
1.5 | 0.8247 | 0.00371 | -0.1568 | 222.2911
2 | 0.8776 | 0.00375 | -0.1567 | 234.0267
2.5 | 0.9219 | 0.00382 | -0.1546 | 241.3351
3 | 0.9489 | 0.00399 | -0.1487 | 237.8195
3.5 | 0.9381 | 0.00484 | -0.1348 | 193.8223
4 | 0.9065 | 0.00649 | -0.1174 | 139.6764
4.5 | 0.8792 | 0.00853 | -0.1017 | 103.0715
5 | 0.8696 | 0.01043 | -0.09 | 83.3749
5.5 | 0.8825 | 0.01185 | -0.083 | 74.4726
6 | 0.9062 | 0.013 | -0.078 | 69.7077
6.5 | 0.9285 | 0.01429 | -0.0731 | 64.9755
7 | 0.955 | 0.01549 | -0.0689 | 61.6527
8 | 1.0139 | 0.01783 | -0.062 | 56.8648
8.5 | 1.0442 | 0.01903 | -0.0588 | 54.8713
9 | 1.0776 | 0.02014 | -0.0563 | 53.5055
9.5 | 1.1129 | 0.02119 | -0.0541 | 52.5201
10 | 1.1509 | 0.02213 | -0.0523 | 52.0063
11 | 1.223 | 0.02424 | -0.0485 | 50.4538
11.5 | 1.2598 | 0.0252 | -0.0467 | 49.9921
12 | 1.2901 | 0.02627 | -0.0438 | 49.1093
13 | 1.3699 | 0.02895 | -0.043 | 47.3195
13.5 | 1.3997 | 0.03053 | -0.0407 | 45.8467
14 | 1.4285 | 0.0322 | -0.0385 | 44.3634
14.5 | 1.458 | 0.03389 | -0.0365 | 43.0215
15 | 1.4824 | 0.03599 | -0.034 | 41.1892
15.5 | 1.5103 | 0.03788 | -0.0321 | 39.8706
16 | 1.5353 | 0.04003 | -0.0301 | 38.3537
16.5 | 1.556 | 0.04259 | -0.0279 | 36.5344
17 | 1.5772 | 0.0452 | -0.0259 | 34.8938
17.5 | 1.5981 | 0.04789 | -0.0241 | 33.3702
18 | 1.6168 | 0.05085 | -0.0224 | 31.7955
18.5 | 1.6311 | 0.05435 | -0.0207 | 30.011
19 | 1.6452 | 0.05798 | -0.0193 | 28.3753
19.5 | 1.6549 | 0.06214 | -0.0179 | 26.6318
20 | 1.6587 | 0.06713 | -0.0168 | 24.7088

## 69. Re 4M Mach 0.25 (1)
BIGFOIL.COM POLAR EXPORT
NACA67A716
NACA67A716 |  |  |  | Cl Max: | 1.687 | at alpha= | 10 | deg
JavaFoil+Calcfoil stall+Eppler ext transition |  |  |  | L/D Max: | 233.396 | at alpha= | 2.5 | deg
Re: | 4000000 |  |  | Cd Min: | 0.00367 | at alpha= | -1.5 | deg
Mach: | 0.25 |  |  | Cl=0 at alpha= | -5.7903 | deg
|  |  |  | @ Cl=0.1, Cd= | 0.00677
|  |  |  | @ Cl=0.4, Cd= | 0.0059746
|  |  |  | @ Cl=0.6, Cd= | 0.003693
alpha (deg) | Cl | Cd | Cm | Cl/Cd
-18 | -0.209 | 0.15572 | -0.052 | -1.343
-17.5 | -0.262 | 0.15069 | -0.053 | -1.74
-17 | -0.307 | 0.1413 | -0.053 | -2.175
-16.5 | -0.347 | 0.13509 | -0.054 | -2.57
-16 | -0.383 | 0.12735 | -0.055 | -3.005
-15.5 | -0.413 | 0.11967 | -0.056 | -3.455
-15 | -0.439 | 0.11377 | -0.056 | -3.86
-14.5 | -0.46 | 0.10651 | -0.058 | -4.317
-14 | -0.475 | 0.09847 | -0.06 | -4.823
-13.5 | -0.484 | 0.0923 | -0.061 | -5.244
-13 | -0.487 | 0.08632 | -0.062 | -5.641
-12.5 | -0.484 | 0.08111 | -0.064 | -5.965
-12 | -0.474 | 0.0763 | -0.065 | -6.215
-11.5 | -0.459 | 0.07 | -0.069 | -6.563
-11 | -0.439 | 0.06485 | -0.072 | -6.77
-10.5 | -0.414 | 0.05939 | -0.076 | -6.969
-10 | -0.386 | 0.05275 | -0.083 | -7.309
-9.5 | -0.418 | 0.00955 | -0.128 | -43.838
-9 | -0.369 | 0.00859 | -0.129 | -43.028
-8.5 | -0.317 | 0.00819 | -0.131 | -38.726
-8 | -0.263 | 0.00818 | -0.132 | -32.119
-7.5 | -0.206 | 0.00784 | -0.134 | -26.269
-7 | -0.147 | 0.00755 | -0.135 | -19.518
-6.5 | -0.087 | 0.00727 | -0.137 | -12.006
-6 | -0.026 | 0.00633 | -0.138 | -4.109
-5.5 | 0.036 | 0.00615 | -0.14 | 5.914
-5 | 0.1 | 0.00677 | -0.142 | 14.723
-4.5 | 0.163 | 0.00653 | -0.143 | 25.02
-4 | 0.228 | 0.00637 | -0.144 | 35.708
-3.5 | 0.292 | 0.00614 | -0.146 | 47.545
-3 | 0.356 | 0.00606 | -0.147 | 58.846
-2.5 | 0.423 | 0.00593 | -0.148 | 71.267
-2 | 0.487 | 0.00584 | -0.15 | 83.345
-1.5 | 0.551 | 0.00367 | -0.151 | 150.171
-1 | 0.615 | 0.0037 | -0.152 | 166.386
-0.5 | 0.679 | 0.00374 | -0.154 | 181.44
0 | 0.735 | 0.00388 | -0.155 | 189.258
0.5 | 0.798 | 0.00394 | -0.156 | 202.432
1 | 0.86 | 0.004 | -0.158 | 215.212
1.5 | 0.923 | 0.00412 | -0.159 | 224.164
2 | 0.985 | 0.00431 | -0.16 | 228.582
2.5 | 1.048 | 0.00449 | -0.161 | 233.396
3 | 1.101 | 0.00525 | -0.162 | 209.709
3.5 | 1.16 | 0.00578 | -0.164 | 200.743
4 | 1.218 | 0.0072 | -0.165 | 169.181
4.5 | 1.275 | 0.00868 | -0.166 | 146.833
5 | 1.331 | 0.00965 | -0.167 | 137.922
5.5 | 1.385 | 0.0115 | -0.168 | 120.391
6 | 1.436 | 0.01507 | -0.169 | 95.245
6.5 | 1.485 | 0.01569 | -0.17 | 94.595
7 | 1.53 | 0.0163 | -0.171 | 93.898
7.5 | 1.573 | 0.01698 | -0.172 | 92.665
8 | 1.609 | 0.01768 | -0.174 | 91.022
8.5 | 1.639 | 0.01884 | -0.175 | 86.983
9 | 1.662 | 0.0196 | -0.176 | 84.809
9.5 | 1.678 | 0.02064 | -0.177 | 81.307
10 | 1.687 | 0.02142 | -0.178 | 78.74
10.5 | 1.687 | 0.0225 | -0.179 | 74.969
11 | 1.679 | 0.02364 | -0.18 | 71.013
11.5 | 1.662 | 0.02487 | -0.181 | 66.818
12 | 1.635 | 0.02608 | -0.182 | 62.68
12.5 | 1.599 | 0.02748 | -0.182 | 58.179
13 | 1.554 | 0.02896 | -0.183 | 53.645
13.5 | 1.499 | 0.03099 | -0.184 | 48.378
14 | 1.436 | 0.03297 | -0.185 | 43.554
14.5 | 1.364 | 0.0351 | -0.185 | 38.855
15 | 1.28 | 0.03787 | -0.186 | 33.797

## 70. Re 4M Mach 0.25 (2)
BIGFOIL.COM POLAR EXPORT
NACA67A716
NACA67A716 |  |  |  | Cl Max: | 1.6144 | at alpha= | 19.5 | deg
XFOIL ncrit=9 |  |  |  | L/D Max: | 236.99 | at alpha= | 2.5 | deg
Re: | 4000000 |  |  | Cd Min: | 0.15948 | at alpha= | -20 | deg
Mach: | 0.25 |  |  | Cl=0 at alpha= | -6.1145 | deg
|  |  |  | @ Cl=0.1, Cd= | 0.0067686
|  |  |  | @ Cl=0.4, Cd= | 0.0058511
|  |  |  | @ Cl=0.6, Cd= | 0.0046813
alpha (deg) | Cl | Cd | Cm | Cl/Cd
-20 | -0.1922 | 0.15948 | -0.1431 | -1.2052
-19.5 | -0.1907 | 0.15034 | -0.1477 | -1.2685
-19 | -0.1868 | 0.14204 | -0.1522 | -1.3151
-18.5 | -0.1768 | 0.13519 | -0.1563 | -1.3078
-18 | -0.1908 | 0.12383 | -0.1618 | -1.5408
-17.5 | -0.3027 | 0.09722 | -0.1741 | -3.1136
-17 | -0.6596 | 0.04166 | -0.2069 | -15.8329
-16.5 | -0.7113 | 0.03237 | -0.21 | -21.9741
-16 | -0.7432 | 0.02693 | -0.2072 | -27.5975
-15.5 | -0.7602 | 0.0231 | -0.2024 | -32.9091
-15 | -0.7658 | 0.02017 | -0.1967 | -37.9673
-14.5 | -0.7586 | 0.01799 | -0.1911 | -42.1679
-14 | -0.7391 | 0.01631 | -0.1861 | -45.3158
-13.5 | -0.7156 | 0.01481 | -0.1813 | -48.3187
-13 | -0.6862 | 0.01359 | -0.1768 | -50.493
-12.5 | -0.6583 | 0.01231 | -0.172 | -53.4768
-12 | -0.6166 | 0.01188 | -0.1688 | -51.9024
-11.5 | -0.57 | 0.01149 | -0.1665 | -49.6084
-11 | -0.5188 | 0.01117 | -0.1651 | -46.4458
-10.5 | -0.4712 | 0.01048 | -0.1633 | -44.9618
-10 | -0.4194 | 0.01002 | -0.1621 | -41.8563
-9.5 | -0.3671 | 0.00957 | -0.1612 | -38.3595
-9 | -0.3139 | 0.00916 | -0.1604 | -34.2686
-8.5 | -0.2601 | 0.00876 | -0.1598 | -29.6918
-8 | -0.2055 | 0.00843 | -0.1594 | -24.3772
-7.5 | -0.1523 | 0.00799 | -0.1587 | -19.0613
-7 | -0.0983 | 0.00763 | -0.1583 | -12.8834
-6.5 | -0.0431 | 0.00735 | -0.1581 | -5.8639
-6 | 0.0128 | 0.00711 | -0.1582 | 1.8003
-5.5 | 0.0696 | 0.00691 | -0.1584 | 10.0724
-5 | 0.1255 | 0.00665 | -0.1585 | 18.8722
-4.5 | 0.1821 | 0.00643 | -0.1588 | 28.3204
-4 | 0.2392 | 0.00625 | -0.1592 | 38.272
-3.5 | 0.2967 | 0.0061 | -0.1597 | 48.6393
-3 | 0.3545 | 0.00597 | -0.1603 | 59.3802
-2.5 | 0.4119 | 0.00582 | -0.1608 | 70.7732
-2 | 0.4688 | 0.00565 | -0.1613 | 82.9735
-1.5 | 0.5228 | 0.00533 | -0.1612 | 98.0863
-1 | 0.5759 | 0.00492 | -0.1612 | 117.0528
-0.5 | 0.6284 | 0.0044 | -0.1611 | 142.8182
0 | 0.6779 | 0.00372 | -0.1603 | 182.2312
0.5 | 0.7343 | 0.00368 | -0.1605 | 199.538
1 | 0.7899 | 0.00375 | -0.1605 | 210.64
1.5 | 0.8435 | 0.00381 | -0.16 | 221.3911
2 | 0.894 | 0.00385 | -0.1588 | 232.2078
2.5 | 0.929 | 0.00392 | -0.1542 | 236.9898
3 | 0.9581 | 0.0042 | -0.1484 | 228.119
3.5 | 0.9572 | 0.00501 | -0.1365 | 191.0579
4 | 0.9233 | 0.00679 | -0.1183 | 135.9794
4.5 | 0.8901 | 0.00906 | -0.1013 | 98.245
5 | 0.8779 | 0.01112 | -0.089 | 78.9478
5.5 | 0.8884 | 0.01269 | -0.0812 | 70.0079
6 | 0.9102 | 0.01401 | -0.0757 | 64.9679
6.5 | 0.935 | 0.0153 | -0.0708 | 61.1111
7.5 | 0.9896 | 0.01794 | -0.0624 | 55.1616
8 | 1.0199 | 0.01923 | -0.0588 | 53.0369
8.5 | 1.0482 | 0.02068 | -0.055 | 50.6867
9 | 1.0844 | 0.02179 | -0.0525 | 49.7659
9.5 | 1.1209 | 0.02296 | -0.0501 | 48.8197
10 | 1.1593 | 0.02407 | -0.048 | 48.1637
10.5 | 1.199 | 0.02514 | -0.0461 | 47.6929
11.5 | 1.2718 | 0.02763 | -0.0416 | 46.0297
12 | 1.3056 | 0.0289 | -0.0388 | 45.1765
12.5 | 1.3528 | 0.0306 | -0.0395 | 44.2092
14 | 1.4404 | 0.03602 | -0.0309 | 39.9889
14.5 | 1.4655 | 0.03839 | -0.028 | 38.174
15 | 1.4923 | 0.04072 | -0.0255 | 36.6478
15.5 | 1.5174 | 0.04326 | -0.0231 | 35.0763
16 | 1.537 | 0.04636 | -0.0204 | 33.1536
16.5 | 1.5578 | 0.04945 | -0.0181 | 31.5025
17 | 1.5759 | 0.05292 | -0.0159 | 29.7789
17.5 | 1.5905 | 0.05686 | -0.0138 | 27.9722
18 | 1.6026 | 0.06117 | -0.0121 | 26.1991
18.5 | 1.6052 | 0.06666 | -0.0104 | 24.0804
19 | 1.6104 | 0.07216 | -0.0095 | 22.3171
19.5 | 1.6144 | 0.078 | -0.0092 | 20.6974
20 | 1.6117 | 0.08487 | -0.0095 | 18.9902

## 71. Re 4M Mach 0.50 (1)
BIGFOIL.COM POLAR EXPORT
NACA67A716
NACA67A716 |  |  |  | Cl Max: | 1.638 | at alpha= | 7.5 | deg
JavaFoil+Calcfoil stall+Eppler ext transition |  |  |  | L/D Max: | 226.061 | at alpha= | 2 | deg
Re: | 4000000 |  |  | Cd Min: | 0.00396 | at alpha= | -1.5 | deg
Mach: | 0.5 |  |  | Cl=0 at alpha= | -5.7941 | deg
|  |  |  | @ Cl=0.1, Cd= | 0.0071952
|  |  |  | @ Cl=0.4, Cd= | 0.0062627
|  |  |  | @ Cl=0.6, Cd= | 0.0043041
alpha (deg) | Cl | Cd | Cm | Cl/Cd
-20 | -0.803 | 0.16428 | -0.063 | -4.886
-19.5 | -0.776 | 0.15841 | -0.065 | -4.897
-19 | -0.746 | 0.15358 | -0.064 | -4.858
-18.5 | -0.718 | 0.14776 | -0.063 | -4.857
-18 | -0.69 | 0.14268 | -0.064 | -4.833
-17.5 | -0.662 | 0.13819 | -0.065 | -4.789
-17 | -0.634 | 0.13401 | -0.065 | -4.73
-16.5 | -0.606 | 0.12745 | -0.066 | -4.755
-16 | -0.578 | 0.12573 | -0.066 | -4.594
-15.5 | -0.549 | 0.11959 | -0.065 | -4.587
-15 | -0.52 | 0.11597 | -0.065 | -4.488
-14.5 | -0.492 | 0.11018 | -0.066 | -4.469
-14 | -0.464 | 0.10659 | -0.067 | -4.356
-13.5 | -0.436 | 0.10264 | -0.067 | -4.249
-13 | -0.408 | 0.0989 | -0.068 | -4.126
-12.5 | -0.379 | 0.09681 | -0.066 | -3.917
-12 | -0.351 | 0.08482 | -0.067 | -4.139
-11.5 | -0.323 | 0.07819 | -0.068 | -4.13
-11 | -0.295 | 0.07166 | -0.069 | -4.113
-10.5 | -0.266 | 0.0738 | -0.068 | -3.609
-10 | -0.238 | 0.07182 | -0.067 | -3.313
-9.5 | -0.21 | 0.06333 | -0.07 | -3.314
-9 | -0.182 | 0.06142 | -0.072 | -2.959
-8.5 | -0.214 | 0.0576 | -0.071 | -3.707
-8 | -0.207 | 0.04808 | -0.082 | -4.305
-7.5 | -0.208 | 0.00946 | -0.147 | -21.936
-7 | -0.154 | 0.00873 | -0.149 | -17.643
-6.5 | -0.093 | 0.00822 | -0.151 | -11.348
-6 | -0.028 | 0.00779 | -0.153 | -3.613
-5.5 | 0.04 | 0.00743 | -0.155 | 5.344
-5 | 0.109 | 0.00716 | -0.156 | 15.265
-4.5 | 0.18 | 0.00685 | -0.158 | 26.308
-4 | 0.252 | 0.00662 | -0.16 | 37.993
-3.5 | 0.324 | 0.00643 | -0.161 | 50.326
-3 | 0.396 | 0.0063 | -0.163 | 62.902
-2.5 | 0.471 | 0.0056 | -0.165 | 84.032
-2 | 0.543 | 0.00553 | -0.166 | 98.216
-1.5 | 0.616 | 0.00396 | -0.168 | 155.56
-1 | 0.688 | 0.00399 | -0.17 | 172.157
-0.5 | 0.759 | 0.00405 | -0.171 | 187.62
0 | 0.819 | 0.00428 | -0.173 | 191.485
0.5 | 0.889 | 0.00435 | -0.174 | 204.25
1 | 0.959 | 0.00443 | -0.175 | 216.418
1.5 | 1.028 | 0.00463 | -0.177 | 222.04
2 | 1.098 | 0.00486 | -0.178 | 226.061
2.5 | 1.167 | 0.00546 | -0.18 | 213.778
3 | 1.224 | 0.00619 | -0.181 | 197.756
3.5 | 1.288 | 0.0071 | -0.182 | 181.465
4 | 1.35 | 0.00886 | -0.183 | 152.432
4.5 | 1.411 | 0.01087 | -0.184 | 129.713
5 | 1.469 | 0.01341 | -0.186 | 109.525
5.5 | 1.523 | 0.01792 | -0.187 | 84.969
6 | 1.569 | 0.0188 | -0.188 | 83.475
6.5 | 1.607 | 0.01977 | -0.189 | 81.249
7 | 1.631 | 0.02074 | -0.191 | 78.647
7.5 | 1.638 | 0.02267 | -0.192 | 72.246
8 | 1.6 | 0.02416 | -0.193 | 66.241
8.5 | 1.45 | 0.0261 | -0.194 | 55.541
9 | 0.993 | 0.02848 | -0.195 | 34.874
9.5 | 0.85 | 0.07077 | -0.102 | 12.016
10 | 0.876 | 0.07249 | -0.099 | 12.087
10.5 | 0.902 | 0.08349 | -0.095 | 10.801
11 | 0.929 | 0.07804 | -0.096 | 11.899
11.5 | 0.955 | 0.08692 | -0.097 | 10.988
12 | 0.985 | 0.09631 | -0.107 | 10.223
12.5 | 1.01 | 0.09665 | -0.104 | 10.447

## 72. Re 4M Mach 0.50 (2)
BIGFOIL.COM POLAR EXPORT
NACA67A716
NACA67A716 |  |  |  | Cl Max: | 1.4195 | at alpha= | 13.5 | deg
XFOIL ncrit=9 |  |  |  | L/D Max: | 186.612 | at alpha= | 2 | deg
Re: | 4000000 |  |  | Cd Min: | 0.17405 | at alpha= | 18.5 | deg
Mach: | 0.5 |  |  | Cl=0 at alpha= | -6.228 | deg
|  |  |  | @ Cl=0.1, Cd= | 0.0075821
|  |  |  | @ Cl=0.4, Cd= | 0.0064401
|  |  |  | @ Cl=0.6, Cd= | 0.0059232
alpha (deg) | Cl | Cd | Cm | Cl/Cd
-13.5 | 0.0912 | 0.09503 | -0.2141 | 0.9597
-13 | 0.0956 | 0.08778 | -0.2175 | 1.0891
-12.5 | 0.0903 | 0.07947 | -0.221 | 1.1363
-12 | 0.0865 | 0.07207 | -0.2244 | 1.2002
-11.5 | 0.0867 | 0.06547 | -0.2272 | 1.3243
-11 | 0.036 | 0.05357 | -0.2322 | 0.67202
-10.5 | 0.011 | 0.04265 | -0.24 | 0.25791
-10 | -0.0368 | 0.0332 | -0.2425 | -1.1084
-9.5 | -0.0925 | 0.0265 | -0.2363 | -3.4906
-9 | -0.1499 | 0.02079 | -0.2244 | -7.2102
-8.5 | -0.1975 | 0.01577 | -0.2098 | -12.5238
-8 | -0.1845 | 0.01232 | -0.2017 | -14.9756
-7.5 | -0.1408 | 0.01054 | -0.1969 | -13.3586
-7 | -0.0872 | 0.00947 | -0.1933 | -9.208
-6.5 | -0.0315 | 0.00867 | -0.1902 | -3.6332
-6 | 0.0264 | 0.00809 | -0.1876 | 3.2633
-5.5 | 0.0861 | 0.00766 | -0.1856 | 11.2402
-5 | 0.1468 | 0.00732 | -0.1841 | 20.0546
-4.5 | 0.2079 | 0.00703 | -0.1828 | 29.5733
-4 | 0.2694 | 0.00679 | -0.1819 | 39.676
-3.5 | 0.3307 | 0.00659 | -0.1811 | 50.1821
-3 | 0.393 | 0.00645 | -0.1806 | 60.9302
-2.5 | 0.4566 | 0.00636 | -0.1806 | 71.7925
-2 | 0.5182 | 0.00626 | -0.1803 | 82.7796
-1.5 | 0.5759 | 0.00609 | -0.1791 | 94.5649
-1 | 0.6279 | 0.00573 | -0.177 | 109.5812
-0.5 | 0.6768 | 0.00526 | -0.1743 | 128.6692
0 | 0.7175 | 0.00461 | -0.17 | 155.6399
0.5 | 0.769 | 0.00426 | -0.1678 | 180.5164
1 | 0.8157 | 0.00443 | -0.164 | 184.1309
1.5 | 0.8606 | 0.00464 | -0.1599 | 185.4741
2 | 0.9088 | 0.00487 | -0.1565 | 186.6119
2.5 | 0.951 | 0.00521 | -0.1519 | 182.5336
3 | 0.9912 | 0.00566 | -0.147 | 175.1237
3.5 | 0.9989 | 0.00676 | -0.1355 | 147.7663
4 | 0.9643 | 0.00905 | -0.1165 | 106.5525
4.5 | 0.9365 | 0.01163 | -0.0997 | 80.5245
5 | 0.9297 | 0.01391 | -0.0874 | 66.8368
5.5 | 0.9299 | 0.01618 | -0.0768 | 57.4722
6 | 0.9412 | 0.01827 | -0.0685 | 51.5161
7 | 0.9885 | 0.022 | -0.0563 | 44.9318
7.5 | 1.0168 | 0.02387 | -0.0512 | 42.5974
8 | 1.0462 | 0.02586 | -0.0463 | 40.4563
8.5 | 1.0778 | 0.02785 | -0.0418 | 38.7002
9.5 | 1.1601 | 0.03128 | -0.035 | 37.0876
10 | 1.2019 | 0.03311 | -0.0317 | 36.3002
10.5 | 1.2437 | 0.03503 | -0.0283 | 35.5039
11 | 1.283 | 0.03723 | -0.0247 | 34.4615
11.5 | 1.3218 | 0.0396 | -0.0211 | 33.3788
12.5 | 1.389 | 0.04545 | -0.013 | 30.5611
13 | 1.4121 | 0.04938 | -0.0085 | 28.5966
13.5 | 1.4195 | 0.05446 | -0.0033 | 26.065
14.5 | 1.3932 | 0.07034 | 0.0029 | 19.8067
15 | 1.3644 | 0.08056 | 0.0035 | 16.9364
15.5 | 1.3308 | 0.09227 | 0.0016 | 14.4229
16 | 1.2943 | 0.10518 | -0.003 | 12.3056
16.5 | 1.2586 | 0.11897 | -0.0097 | 10.5791
17 | 1.2263 | 0.13305 | -0.018 | 9.2168
17.5 | 1.1999 | 0.14694 | -0.0269 | 8.1659
18 | 1.1778 | 0.16049 | -0.0358 | 7.3388
18.5 | 1.1572 | 0.17405 | -0.0448 | 6.6487

## 73. Re 5M Mach 0.00 (1)
BIGFOIL.COM POLAR EXPORT
NACA67A716
NACA67A716 |  |  |  | Cl Max: | 1.73 | at alpha= | 12 | deg
JavaFoil+Calcfoil stall+Eppler ext transition |  |  |  | L/D Max: | 224.019 | at alpha= | 1.5 | deg
Re: | 5000000 |  |  | Cd Min: | 0.00347 | at alpha= | -1 | deg
Mach: | 0 |  |  | Cl=0 at alpha= | -5.7917 | deg
|  |  |  | @ Cl=0.1, Cd= | 0.0062813
|  |  |  | @ Cl=0.4, Cd= | 0.0056213
|  |  |  | @ Cl=0.6, Cd= | 0.0034756
alpha (deg) | Cl | Cd | Cm | Cl/Cd
-20 | -0.529 | 0.16552 | -0.05 | -3.194
-19.5 | -0.541 | 0.16234 | -0.05 | -3.333
-19 | -0.553 | 0.15306 | -0.051 | -3.612
-18.5 | -0.564 | 0.145 | -0.053 | -3.89
-18 | -0.573 | 0.13992 | -0.053 | -4.098
-17.5 | -0.581 | 0.13229 | -0.054 | -4.395
-17 | -0.588 | 0.12393 | -0.056 | -4.748
-16.5 | -0.593 | 0.11979 | -0.056 | -4.948
-16 | -0.595 | 0.11317 | -0.057 | -5.258
-15.5 | -0.595 | 0.10673 | -0.058 | -5.573
-15 | -0.593 | 0.09961 | -0.061 | -5.95
-14.5 | -0.587 | 0.09419 | -0.062 | -6.23
-14 | -0.578 | 0.08852 | -0.064 | -6.528
-13.5 | -0.566 | 0.08285 | -0.066 | -6.832
-13 | -0.55 | 0.07799 | -0.067 | -7.057
-12.5 | -0.533 | 0.07172 | -0.071 | -7.43
-12 | -0.512 | 0.06572 | -0.075 | -7.787
-11.5 | -0.486 | 0.06081 | -0.077 | -7.998
-11 | -0.464 | 0.05003 | -0.087 | -9.281
-10.5 | -0.506 | 0.00939 | -0.121 | -53.958
-10 | -0.464 | 0.00894 | -0.123 | -51.886
-9.5 | -0.417 | 0.00854 | -0.124 | -48.882
-9 | -0.366 | 0.00821 | -0.126 | -44.598
-8.5 | -0.313 | 0.00792 | -0.127 | -39.526
-8 | -0.258 | 0.00766 | -0.129 | -33.734
-7.5 | -0.202 | 0.00706 | -0.13 | -28.605
-7 | -0.144 | 0.00613 | -0.132 | -23.521
-6.5 | -0.085 | 0.00658 | -0.133 | -12.994
-6 | -0.025 | 0.00638 | -0.135 | -3.977
-5.5 | 0.035 | 0.00651 | -0.136 | 5.443
-5 | 0.097 | 0.00629 | -0.137 | 15.394
-4.5 | 0.159 | 0.00611 | -0.139 | 25.936
-4 | 0.221 | 0.00598 | -0.14 | 36.91
-3.5 | 0.283 | 0.00582 | -0.141 | 48.565
-3 | 0.345 | 0.00569 | -0.143 | 60.644
-2.5 | 0.409 | 0.00561 | -0.144 | 72.941
-2 | 0.471 | 0.00552 | -0.145 | 85.423
-1.5 | 0.533 | 0.00351 | -0.147 | 151.787
-1 | 0.595 | 0.00347 | -0.148 | 171.462
-0.5 | 0.657 | 0.00354 | -0.149 | 185.884
0 | 0.713 | 0.00361 | -0.15 | 197.674
0.5 | 0.774 | 0.00368 | -0.152 | 210.268
1 | 0.835 | 0.00384 | -0.153 | 217.233
1.5 | 0.895 | 0.004 | -0.154 | 224.019
2 | 0.955 | 0.00451 | -0.155 | 211.759
2.5 | 1.015 | 0.00495 | -0.156 | 204.981
3 | 1.068 | 0.00553 | -0.157 | 193.167
3.5 | 1.124 | 0.00665 | -0.158 | 169.104
4 | 1.181 | 0.00785 | -0.159 | 150.357
4.5 | 1.237 | 0.00851 | -0.161 | 145.462
5 | 1.292 | 0.00994 | -0.162 | 129.996
5.5 | 1.346 | 0.01109 | -0.163 | 121.388
6 | 1.397 | 0.01355 | -0.164 | 103.115
6.5 | 1.446 | 0.01419 | -0.165 | 101.89
7 | 1.493 | 0.01475 | -0.166 | 101.25
7.5 | 1.538 | 0.01532 | -0.167 | 100.361
8 | 1.578 | 0.01593 | -0.168 | 99.073
8.5 | 1.614 | 0.01655 | -0.169 | 97.514
9 | 1.645 | 0.01747 | -0.17 | 94.148
9.5 | 1.672 | 0.01831 | -0.171 | 91.3
10 | 1.694 | 0.01897 | -0.172 | 89.273
10.5 | 1.711 | 0.01977 | -0.173 | 86.544
11 | 1.722 | 0.02068 | -0.174 | 83.294
11.5 | 1.729 | 0.02153 | -0.175 | 80.29
12 | 1.73 | 0.02255 | -0.176 | 76.728
12.5 | 1.726 | 0.02356 | -0.177 | 73.266
13 | 1.718 | 0.02464 | -0.178 | 69.714
13.5 | 1.704 | 0.02586 | -0.179 | 65.893
14 | 1.686 | 0.02694 | -0.18 | 62.584
14.5 | 1.664 | 0.02829 | -0.18 | 58.807
15 | 1.635 | 0.02975 | -0.181 | 54.958
15.5 | 1.599 | 0.03118 | -0.182 | 51.265
16 | 1.559 | 0.03256 | -0.183 | 47.878
16.5 | 1.516 | 0.03439 | -0.183 | 44.081
17 | 1.47 | 0.03659 | -0.184 | 40.172

## 74. Re 5M Mach 0.00 (2)
BIGFOIL.COM POLAR EXPORT
NACA67A716
NACA67A716 |  |  |  | Cl Max: | 1.6939 | at alpha= | 20 | deg
XFOIL ncrit=9 |  |  |  | L/D Max: | 254.513 | at alpha= | 2.5 | deg
Re: | 5000000 |  |  | Cd Min: | 0.06111 | at alpha= | 20 | deg
Mach: | 0 |  |  | Cl=0 at alpha= | -6.0804 | deg
|  |  |  | @ Cl=0.1, Cd= | 0.0062059
|  |  |  | @ Cl=0.4, Cd= | 0.0053757
|  |  |  | @ Cl=0.6, Cd= | 0.0042562
alpha (deg) | Cl | Cd | Cm | Cl/Cd
-20 | -0.9242 | 0.03784 | -0.1903 | -24.4239
-19.5 | -0.9464 | 0.03176 | -0.1911 | -29.7985
-19 | -0.9531 | 0.02797 | -0.1897 | -34.0758
-18.5 | -0.9523 | 0.02515 | -0.1873 | -37.8648
-18 | -0.9447 | 0.0229 | -0.1846 | -41.2533
-17.5 | -0.9333 | 0.02095 | -0.1817 | -44.5489
-17 | -0.916 | 0.01939 | -0.1787 | -47.2408
-16.5 | -0.8963 | 0.01801 | -0.1755 | -49.7668
-16 | -0.8749 | 0.01676 | -0.1722 | -52.2017
-15.5 | -0.8549 | 0.01546 | -0.1683 | -55.2975
-15 | -0.8307 | 0.01427 | -0.1647 | -58.213
-14.5 | -0.8004 | 0.01338 | -0.1617 | -59.8206
-14 | -0.7771 | 0.01212 | -0.1574 | -64.1172
-13.5 | -0.7459 | 0.01139 | -0.154 | -65.4873
-13 | -0.7066 | 0.01093 | -0.1519 | -64.6478
-12.5 | -0.6609 | 0.01056 | -0.151 | -62.5852
-12 | -0.6135 | 0.01024 | -0.1504 | -59.9121
-11.5 | -0.5644 | 0.00989 | -0.15 | -57.0677
-11 | -0.515 | 0.00952 | -0.1497 | -54.0966
-10.5 | -0.4663 | 0.00906 | -0.1492 | -51.468
-10 | -0.4156 | 0.00869 | -0.149 | -47.8251
-9.5 | -0.3641 | 0.00837 | -0.149 | -43.5006
-9 | -0.3119 | 0.00807 | -0.1491 | -38.6493
-8.5 | -0.2594 | 0.00779 | -0.1492 | -33.2991
-8 | -0.2064 | 0.00754 | -0.1494 | -27.374
-7.5 | -0.1529 | 0.00732 | -0.1497 | -20.888
-7 | -0.0998 | 0.00704 | -0.1499 | -14.1761
-6.5 | -0.0459 | 0.00677 | -0.1502 | -6.7799
-6 | 0.0088 | 0.00654 | -0.1507 | 1.3456
-5.5 | 0.0641 | 0.00635 | -0.1513 | 10.0945
-5 | 0.1189 | 0.00613 | -0.1518 | 19.3964
-4.5 | 0.1743 | 0.00594 | -0.1524 | 29.3434
-4 | 0.2301 | 0.00577 | -0.153 | 39.8787
-3.5 | 0.2862 | 0.00563 | -0.1538 | 50.8348
-3 | 0.3424 | 0.00551 | -0.1545 | 62.1416
-2.5 | 0.3983 | 0.00538 | -0.1552 | 74.0335
-2 | 0.4535 | 0.00524 | -0.1558 | 86.5458
-1.5 | 0.508 | 0.005 | -0.1563 | 101.6
-1 | 0.5605 | 0.0046 | -0.1564 | 121.8478
-0.5 | 0.6122 | 0.00415 | -0.1565 | 147.5181
0 | 0.6622 | 0.00356 | -0.1562 | 186.0112
0.5 | 0.7145 | 0.00332 | -0.1562 | 215.2108
1 | 0.7709 | 0.00333 | -0.1569 | 231.5015
1.5 | 0.8258 | 0.00339 | -0.1572 | 243.5988
2 | 0.8768 | 0.00346 | -0.1567 | 253.4104
2.5 | 0.9137 | 0.00359 | -0.1531 | 254.5125
3 | 0.9158 | 0.00411 | -0.1418 | 222.8224
3.5 | 0.8887 | 0.00547 | -0.1249 | 162.468
4 | 0.8652 | 0.00722 | -0.1096 | 119.8338
5 | 0.8526 | 0.01068 | -0.0874 | 79.8315
5.5 | 0.8725 | 0.01188 | -0.0817 | 73.4428
6 | 0.8994 | 0.01291 | -0.0775 | 69.6669
6.5 | 0.9257 | 0.01403 | -0.0732 | 65.98
7 | 0.9552 | 0.0151 | -0.0696 | 63.2583
7.5 | 0.9872 | 0.01611 | -0.0666 | 61.2787
8 | 1.0181 | 0.01723 | -0.0634 | 59.0888
8.5 | 1.0497 | 0.01835 | -0.0605 | 57.2044
9 | 1.0868 | 0.01926 | -0.0586 | 56.4278
10 | 1.1605 | 0.02114 | -0.0548 | 54.8959
10.5 | 1.1985 | 0.02204 | -0.0532 | 54.3784
11 | 1.2366 | 0.02295 | -0.0517 | 53.8824
11.5 | 1.2713 | 0.02407 | -0.0498 | 52.8168
12.5 | 1.3405 | 0.0262 | -0.046 | 51.1641
13 | 1.3723 | 0.0274 | -0.0439 | 50.0839
14 | 1.4416 | 0.03041 | -0.0417 | 47.4055
14.5 | 1.4702 | 0.03204 | -0.0396 | 45.8864
15 | 1.4983 | 0.03375 | -0.0375 | 44.3941
15.5 | 1.5254 | 0.0356 | -0.0355 | 42.8483
16 | 1.5505 | 0.03761 | -0.0335 | 41.2257
16.5 | 1.5728 | 0.03988 | -0.0313 | 39.4383
17 | 1.5966 | 0.04211 | -0.0295 | 37.915
17.5 | 1.6191 | 0.04451 | -0.0277 | 36.3761
18 | 1.6383 | 0.04724 | -0.0259 | 34.6804
18.5 | 1.6529 | 0.05047 | -0.0239 | 32.7501
19 | 1.668 | 0.05377 | -0.0224 | 31.021
19.5 | 1.681 | 0.05739 | -0.021 | 29.2908
20 | 1.6939 | 0.06111 | -0.0199 | 27.7189

## 75. Re 5M Mach 0.10 (1)
BIGFOIL.COM POLAR EXPORT
NACA67A716
NACA67A716 |  |  |  | Cl Max: | 1.723 | at alpha= | 11.5 | deg
JavaFoil+Calcfoil stall+Eppler ext transition |  |  |  | L/D Max: | 225.018 | at alpha= | 1.5 | deg
Re: | 5000000 |  |  | Cd Min: | 0.00349 | at alpha= | -1 | deg
Mach: | 0.1 |  |  | Cl=0 at alpha= | -5.7951 | deg
|  |  |  | @ Cl=0.1, Cd= | 0.0062657
|  |  |  | @ Cl=0.4, Cd= | 0.0056755
|  |  |  | @ Cl=0.6, Cd= | 0.0034913
alpha (deg) | Cl | Cd | Cm | Cl/Cd
-20 | -0.484 | 0.16952 | -0.05 | -2.852
-19.5 | -0.499 | 0.16381 | -0.05 | -3.044
-19 | -0.513 | 0.15801 | -0.051 | -3.249
-18.5 | -0.527 | 0.14901 | -0.052 | -3.537
-18 | -0.54 | 0.14219 | -0.053 | -3.797
-17.5 | -0.551 | 0.13551 | -0.054 | -4.067
-17 | -0.561 | 0.12748 | -0.055 | -4.398
-16.5 | -0.568 | 0.12084 | -0.055 | -4.702
-16 | -0.574 | 0.11538 | -0.057 | -4.971
-15.5 | -0.577 | 0.10631 | -0.059 | -5.427
-15 | -0.576 | 0.10219 | -0.059 | -5.64
-14.5 | -0.574 | 0.09527 | -0.061 | -6.02
-14 | -0.567 | 0.08947 | -0.063 | -6.338
-13.5 | -0.557 | 0.08404 | -0.065 | -6.633
-13 | -0.544 | 0.07874 | -0.067 | -6.907
-12.5 | -0.526 | 0.07404 | -0.069 | -7.109
-12 | -0.507 | 0.06751 | -0.073 | -7.512
-11.5 | -0.484 | 0.06157 | -0.077 | -7.859
-11 | -0.458 | 0.05509 | -0.082 | -8.311
-10.5 | -0.493 | 0.01244 | -0.118 | -39.618
-10 | -0.464 | 0.00902 | -0.123 | -51.395
-9.5 | -0.418 | 0.00858 | -0.125 | -48.717
-9 | -0.367 | 0.00827 | -0.126 | -44.359
-8.5 | -0.314 | 0.00796 | -0.128 | -39.448
-8 | -0.259 | 0.00769 | -0.13 | -33.695
-7.5 | -0.203 | 0.0071 | -0.131 | -28.541
-7 | -0.145 | 0.00598 | -0.132 | -24.208
-6.5 | -0.086 | 0.00666 | -0.134 | -12.887
-6 | -0.025 | 0.00635 | -0.135 | -4.012
-5.5 | 0.036 | 0.00659 | -0.137 | 5.4
-5 | 0.097 | 0.00627 | -0.138 | 15.513
-4.5 | 0.159 | 0.00618 | -0.139 | 25.763
-4 | 0.222 | 0.00596 | -0.141 | 37.211
-3.5 | 0.284 | 0.00581 | -0.142 | 48.953
-3 | 0.347 | 0.00575 | -0.143 | 60.361
-2.5 | 0.411 | 0.00566 | -0.145 | 72.645
-2 | 0.474 | 0.00557 | -0.146 | 84.979
-1.5 | 0.536 | 0.00351 | -0.147 | 152.892
-1 | 0.598 | 0.00349 | -0.149 | 171.379
-0.5 | 0.661 | 0.00353 | -0.15 | 187.242
0 | 0.716 | 0.00363 | -0.151 | 197.439
0.5 | 0.778 | 0.0037 | -0.152 | 210.011
1 | 0.839 | 0.00383 | -0.154 | 218.797
1.5 | 0.9 | 0.004 | -0.155 | 225.018
2 | 0.959 | 0.00455 | -0.156 | 210.892
2.5 | 1.02 | 0.00498 | -0.157 | 204.856
3 | 1.073 | 0.00556 | -0.158 | 192.938
3.5 | 1.13 | 0.00669 | -0.159 | 168.83
4 | 1.187 | 0.00792 | -0.16 | 149.863
4.5 | 1.243 | 0.0086 | -0.161 | 144.617
5 | 1.298 | 0.01005 | -0.162 | 129.242
5.5 | 1.352 | 0.01121 | -0.164 | 120.614
6 | 1.403 | 0.01368 | -0.165 | 102.525
6.5 | 1.452 | 0.01435 | -0.166 | 101.236
7 | 1.499 | 0.01491 | -0.167 | 100.53
7.5 | 1.544 | 0.01548 | -0.168 | 99.713
8 | 1.583 | 0.01608 | -0.169 | 98.465
8.5 | 1.618 | 0.01666 | -0.17 | 97.153
9 | 1.649 | 0.0177 | -0.171 | 93.123
9.5 | 1.674 | 0.01846 | -0.172 | 90.681
10 | 1.694 | 0.01918 | -0.173 | 88.324
10.5 | 1.709 | 0.02 | -0.174 | 85.476
11 | 1.719 | 0.02086 | -0.175 | 82.404
11.5 | 1.723 | 0.02188 | -0.176 | 78.75
12 | 1.721 | 0.02287 | -0.177 | 75.237
12.5 | 1.713 | 0.02387 | -0.178 | 71.79
13 | 1.701 | 0.02498 | -0.179 | 68.09
13.5 | 1.683 | 0.02644 | -0.18 | 63.652
14 | 1.66 | 0.02745 | -0.18 | 60.488
14.5 | 1.633 | 0.02904 | -0.181 | 56.209
15 | 1.599 | 0.03061 | -0.182 | 52.226
15.5 | 1.557 | 0.03187 | -0.183 | 48.85
16 | 1.511 | 0.03351 | -0.183 | 45.087
16.5 | 1.462 | 0.03538 | -0.184 | 41.306

## 76. Re 5M Mach 0.10 (2)
BIGFOIL.COM POLAR EXPORT
NACA67A716
NACA67A716 |  |  |  | Cl Max: | 1.6912 | at alpha= | 20 | deg
XFOIL ncrit=9 |  |  |  | L/D Max: | 254.139 | at alpha= | 2.5 | deg
Re: | 5000000 |  |  | Cd Min: | 0.14463 | at alpha= | -20 | deg
Mach: | 0.1 |  |  | Cl=0 at alpha= | -6.0829 | deg
|  |  |  | @ Cl=0.1, Cd= | 0.0062231
|  |  |  | @ Cl=0.4, Cd= | 0.0054011
|  |  |  | @ Cl=0.6, Cd= | 0.004312
alpha (deg) | Cl | Cd | Cm | Cl/Cd
-20 | -0.2486 | 0.14463 | -0.142 | -1.7189
-19.5 | -0.8879 | 0.038 | -0.1939 | -23.3658
-19 | -0.9113 | 0.03181 | -0.1947 | -28.6482
-18.5 | -0.9205 | 0.02786 | -0.1931 | -33.0402
-18 | -0.9216 | 0.02489 | -0.1905 | -37.0269
-17.5 | -0.917 | 0.02242 | -0.1873 | -40.901
-17 | -0.9037 | 0.02057 | -0.1841 | -43.9329
-16.5 | -0.8877 | 0.01895 | -0.1807 | -46.8443
-16 | -0.8676 | 0.01758 | -0.1772 | -49.3515
-15.5 | -0.8479 | 0.01623 | -0.1732 | -52.2428
-15 | -0.8262 | 0.01489 | -0.1693 | -55.4869
-14.5 | -0.7973 | 0.01389 | -0.166 | -57.401
-14 | -0.7675 | 0.01294 | -0.1625 | -59.3122
-13.5 | -0.7465 | 0.01158 | -0.1575 | -64.4646
-13 | -0.7091 | 0.01113 | -0.1548 | -63.7107
-12.5 | -0.6646 | 0.01069 | -0.1534 | -62.1703
-12 | -0.617 | 0.01035 | -0.1526 | -59.6135
-11.5 | -0.5677 | 0.00998 | -0.152 | -56.8838
-11 | -0.5166 | 0.0097 | -0.1518 | -53.2577
-10.5 | -0.4684 | 0.00917 | -0.1511 | -51.0796
-10 | -0.4177 | 0.00878 | -0.1508 | -47.574
-9.5 | -0.3659 | 0.00844 | -0.1506 | -43.3531
-9 | -0.3135 | 0.00813 | -0.1506 | -38.5609
-8.5 | -0.2607 | 0.00784 | -0.1506 | -33.2526
-8 | -0.2074 | 0.00758 | -0.1507 | -27.3615
-7.5 | -0.1535 | 0.00736 | -0.1509 | -20.856
-7 | -0.1 | 0.00709 | -0.1511 | -14.1044
-6.5 | -0.0458 | 0.0068 | -0.1513 | -6.7353
-6 | 0.0091 | 0.00656 | -0.1518 | 1.3872
-5.5 | 0.0648 | 0.00637 | -0.1523 | 10.1727
-5 | 0.1199 | 0.00614 | -0.1528 | 19.5277
-4.5 | 0.1755 | 0.00595 | -0.1533 | 29.4958
-4 | 0.2315 | 0.00578 | -0.154 | 40.0519
-3.5 | 0.2879 | 0.00564 | -0.1547 | 51.0461
-3 | 0.3444 | 0.00552 | -0.1554 | 62.3913
-2.5 | 0.4005 | 0.0054 | -0.1561 | 74.1667
-2 | 0.4562 | 0.00526 | -0.1567 | 86.73
-1.5 | 0.511 | 0.00502 | -0.1572 | 101.7928
-1 | 0.5636 | 0.00462 | -0.1573 | 121.9913
-0.5 | 0.6156 | 0.00418 | -0.1573 | 147.2727
0 | 0.6657 | 0.00357 | -0.157 | 186.4706
0.5 | 0.7181 | 0.00334 | -0.157 | 215
1 | 0.7746 | 0.00334 | -0.1576 | 231.9162
1.5 | 0.8296 | 0.0034 | -0.1579 | 244
2 | 0.8806 | 0.00347 | -0.1573 | 253.7752
2.5 | 0.9149 | 0.0036 | -0.153 | 254.1389
3 | 0.9202 | 0.00411 | -0.1424 | 223.8929
3.5 | 0.892 | 0.0055 | -0.1252 | 162.1818
4 | 0.8681 | 0.00727 | -0.1098 | 119.4085
4.5 | 0.8524 | 0.00917 | -0.0966 | 92.9553
5 | 0.8541 | 0.0108 | -0.0872 | 79.0833
5.5 | 0.8732 | 0.01204 | -0.0813 | 72.5249
6 | 0.9009 | 0.01306 | -0.0771 | 68.9816
6.5 | 0.9258 | 0.01426 | -0.0726 | 64.9229
7 | 0.9564 | 0.01529 | -0.0691 | 62.5507
7.5 | 0.9886 | 0.01632 | -0.0661 | 60.576
8 | 1.0185 | 0.0175 | -0.0627 | 58.2
8.5 | 1.0508 | 0.01862 | -0.0598 | 56.4339
9 | 1.0886 | 0.01952 | -0.0579 | 55.7684
10 | 1.1626 | 0.02145 | -0.054 | 54.2005
10.5 | 1.2008 | 0.02238 | -0.0524 | 53.655
11 | 1.2377 | 0.02339 | -0.0506 | 52.9158
11.5 | 1.2735 | 0.02449 | -0.0488 | 52.0008
12.5 | 1.3417 | 0.02678 | -0.0447 | 50.1008
13 | 1.3714 | 0.0279 | -0.0419 | 49.1541
14.5 | 1.4726 | 0.03274 | -0.038 | 44.9786
15 | 1.4995 | 0.03462 | -0.0358 | 43.3131
15.5 | 1.528 | 0.03643 | -0.0339 | 41.9435
16 | 1.5503 | 0.03873 | -0.0315 | 40.0284
16.5 | 1.5754 | 0.04087 | -0.0295 | 38.5466
17 | 1.5981 | 0.04329 | -0.0275 | 36.9161
17.5 | 1.6181 | 0.04601 | -0.0255 | 35.1684
18 | 1.6368 | 0.04888 | -0.0237 | 33.4861
18.5 | 1.6503 | 0.05236 | -0.0217 | 31.5183
19 | 1.665 | 0.05584 | -0.0202 | 29.8173
19.5 | 1.6802 | 0.05939 | -0.019 | 28.291
20 | 1.6912 | 0.06346 | -0.0179 | 26.6499

## 77. Re 5M Mach 0.25 (1)
BIGFOIL.COM POLAR EXPORT
NACA67A716
NACA67A716 |  |  |  | Cl Max: | 1.688 | at alpha= | 10 | deg
JavaFoil+Calcfoil stall+Eppler ext transition |  |  |  | L/D Max: | 224.268 | at alpha= | 1.5 | deg
Re: | 5000000 |  |  | Cd Min: | 0.00357 | at alpha= | -1.5 | deg
Mach: | 0.25 |  |  | Cl=0 at alpha= | -5.7903 | deg
|  |  |  | @ Cl=0.1, Cd= | 0.00641
|  |  |  | @ Cl=0.4, Cd= | 0.0057843
|  |  |  | @ Cl=0.6, Cd= | 0.00357
alpha (deg) | Cl | Cd | Cm | Cl/Cd
-18 | -0.209 | 0.15522 | -0.052 | -1.348
-17.5 | -0.262 | 0.14681 | -0.053 | -1.786
-17 | -0.307 | 0.14025 | -0.053 | -2.191
-16.5 | -0.347 | 0.13289 | -0.054 | -2.614
-16 | -0.383 | 0.12464 | -0.056 | -3.072
-15.5 | -0.414 | 0.11733 | -0.057 | -3.526
-15 | -0.439 | 0.1121 | -0.057 | -3.92
-14.5 | -0.46 | 0.10453 | -0.058 | -4.4
-14 | -0.475 | 0.09737 | -0.06 | -4.879
-13.5 | -0.484 | 0.09128 | -0.062 | -5.305
-13 | -0.487 | 0.08591 | -0.063 | -5.671
-12.5 | -0.484 | 0.07989 | -0.065 | -6.059
-12 | -0.475 | 0.07505 | -0.067 | -6.324
-11.5 | -0.46 | 0.06896 | -0.07 | -6.669
-11 | -0.44 | 0.06377 | -0.073 | -6.895
-10.5 | -0.415 | 0.05802 | -0.078 | -7.151
-10 | -0.388 | 0.04962 | -0.087 | -7.825
-9.5 | -0.419 | 0.00909 | -0.128 | -46.111
-9 | -0.37 | 0.00864 | -0.13 | -42.837
-8.5 | -0.318 | 0.008 | -0.131 | -39.705
-8 | -0.263 | 0.00746 | -0.132 | -35.23
-7.5 | -0.206 | 0.00713 | -0.134 | -28.913
-7 | -0.148 | 0.00724 | -0.136 | -20.384
-6.5 | -0.087 | 0.00697 | -0.137 | -12.546
-6 | -0.026 | 0.00606 | -0.139 | -4.294
-5.5 | 0.036 | 0.00673 | -0.14 | 5.42
-5 | 0.1 | 0.00641 | -0.142 | 15.552
-4.5 | 0.163 | 0.00629 | -0.143 | 25.993
-4 | 0.228 | 0.00606 | -0.144 | 37.585
-3.5 | 0.292 | 0.00595 | -0.146 | 49.111
-3 | 0.356 | 0.00585 | -0.147 | 60.924
-2.5 | 0.423 | 0.00575 | -0.148 | 73.572
-2 | 0.487 | 0.00566 | -0.15 | 86.052
-1.5 | 0.551 | 0.00357 | -0.151 | 154.34
-1 | 0.615 | 0.00357 | -0.152 | 172.246
-0.5 | 0.679 | 0.0036 | -0.154 | 188.702
0 | 0.736 | 0.0037 | -0.155 | 198.778
0.5 | 0.798 | 0.00377 | -0.156 | 211.696
1 | 0.861 | 0.00395 | -0.158 | 217.91
1.5 | 0.923 | 0.00412 | -0.159 | 224.268
2 | 0.985 | 0.00467 | -0.16 | 210.952
2.5 | 1.047 | 0.00514 | -0.161 | 203.694
3 | 1.101 | 0.00579 | -0.162 | 190.25
3.5 | 1.159 | 0.00697 | -0.163 | 166.348
4 | 1.217 | 0.0083 | -0.164 | 146.633
4.5 | 1.275 | 0.00927 | -0.166 | 137.513
5 | 1.331 | 0.01065 | -0.167 | 124.925
5.5 | 1.386 | 0.01202 | -0.168 | 115.293
6 | 1.436 | 0.01452 | -0.169 | 98.954
6.5 | 1.485 | 0.01506 | -0.17 | 98.648
7 | 1.531 | 0.01569 | -0.171 | 97.593
7.5 | 1.574 | 0.01634 | -0.173 | 96.346
8 | 1.61 | 0.01698 | -0.174 | 94.809
8.5 | 1.64 | 0.01812 | -0.175 | 90.483
9 | 1.663 | 0.01885 | -0.176 | 88.231
9.5 | 1.679 | 0.01986 | -0.177 | 84.538
10 | 1.688 | 0.02061 | -0.178 | 81.883
10.5 | 1.688 | 0.02165 | -0.179 | 77.992
11 | 1.68 | 0.02273 | -0.18 | 73.908
11.5 | 1.663 | 0.02389 | -0.181 | 69.578
12 | 1.636 | 0.02512 | -0.182 | 65.126
12.5 | 1.6 | 0.02644 | -0.183 | 60.502
13 | 1.555 | 0.02782 | -0.183 | 55.874
13.5 | 1.5 | 0.02964 | -0.184 | 50.614
14 | 1.437 | 0.03152 | -0.185 | 45.594
14.5 | 1.365 | 0.03375 | -0.185 | 40.437
15 | 1.282 | 0.03641 | -0.186 | 35.197

## 78. Re 5M Mach 0.25 (2)
BIGFOIL.COM POLAR EXPORT
NACA67A716
NACA67A716 |  |  |  | Cl Max: | 1.653 | at alpha= | 19.5 | deg
XFOIL ncrit=9 |  |  |  | L/D Max: | 252.676 | at alpha= | 2 | deg
Re: | 5000000 |  |  | Cd Min: | 0.15816 | at alpha= | -20 | deg
Mach: | 0.25 |  |  | Cl=0 at alpha= | -6.0986 | deg
|  |  |  | @ Cl=0.1, Cd= | 0.0063473
|  |  |  | @ Cl=0.4, Cd= | 0.0055147
|  |  |  | @ Cl=0.6, Cd= | 0.004574
alpha (deg) | Cl | Cd | Cm | Cl/Cd
-20 | -0.1938 | 0.15816 | -0.1442 | -1.2253
-19.5 | -0.1922 | 0.14916 | -0.1487 | -1.2885
-19 | -0.1859 | 0.1415 | -0.153 | -1.3138
-18.5 | -0.1749 | 0.13495 | -0.1569 | -1.296
-18 | -0.1991 | 0.12177 | -0.163 | -1.635
-17.5 | -0.2731 | 0.10132 | -0.1726 | -2.6954
-17 | -0.6891 | 0.03816 | -0.2096 | -18.0582
-16.5 | -0.7367 | 0.03027 | -0.2104 | -24.3376
-16 | -0.7622 | 0.0256 | -0.2068 | -29.7734
-15.5 | -0.772 | 0.02235 | -0.2018 | -34.5414
-15 | -0.7755 | 0.01957 | -0.196 | -39.627
-14.5 | -0.7655 | 0.01747 | -0.1905 | -43.818
-14 | -0.7462 | 0.01584 | -0.1855 | -47.1086
-13.5 | -0.7256 | 0.01424 | -0.1801 | -50.9551
-13 | -0.6937 | 0.01324 | -0.1758 | -52.3943
-12.5 | -0.667 | 0.01203 | -0.1705 | -55.4447
-12 | -0.6337 | 0.01109 | -0.1661 | -57.1416
-11.5 | -0.5841 | 0.01061 | -0.1644 | -55.0518
-11 | -0.5321 | 0.01021 | -0.1631 | -52.1156
-10.5 | -0.4783 | 0.0099 | -0.1622 | -48.3131
-10 | -0.4277 | 0.00933 | -0.1608 | -45.8414
-9.5 | -0.3751 | 0.00888 | -0.1598 | -42.241
-9 | -0.3212 | 0.00851 | -0.1592 | -37.7438
-8.5 | -0.267 | 0.00817 | -0.1586 | -32.6805
-8 | -0.2122 | 0.00786 | -0.1582 | -26.9975
-7.5 | -0.1565 | 0.0076 | -0.158 | -20.5921
-7 | -0.1003 | 0.00732 | -0.158 | -13.7022
-6.5 | -0.0452 | 0.00696 | -0.1578 | -6.4943
-6 | 0.0111 | 0.00669 | -0.1579 | 1.6592
-5.5 | 0.0682 | 0.00647 | -0.1581 | 10.541
-5 | 0.1252 | 0.00625 | -0.1584 | 20.032
-4.5 | 0.1823 | 0.00605 | -0.1588 | 30.1322
-4 | 0.2396 | 0.00587 | -0.1592 | 40.8177
-3.5 | 0.2976 | 0.00573 | -0.1598 | 51.9372
-3 | 0.3552 | 0.0056 | -0.1604 | 63.4286
-2.5 | 0.413 | 0.00549 | -0.161 | 75.2277
-2 | 0.4712 | 0.00539 | -0.1618 | 87.4212
-1.5 | 0.527 | 0.00512 | -0.1621 | 102.9297
-1 | 0.5807 | 0.00473 | -0.1621 | 122.7696
-0.5 | 0.6339 | 0.0043 | -0.162 | 147.4186
0 | 0.6844 | 0.0037 | -0.1614 | 184.973
0.5 | 0.7377 | 0.00341 | -0.1612 | 216.3343
1 | 0.7943 | 0.00341 | -0.1614 | 232.9326
1.5 | 0.8486 | 0.00348 | -0.1611 | 243.8506
2 | 0.897 | 0.00355 | -0.1595 | 252.6761
2.5 | 0.9251 | 0.00372 | -0.1533 | 248.6828
3 | 0.9383 | 0.00424 | -0.1442 | 221.2972
3.5 | 0.913 | 0.00564 | -0.1274 | 161.8794
4 | 0.8836 | 0.0076 | -0.1106 | 116.2632
4.5 | 0.8638 | 0.00969 | -0.0964 | 89.1434
5 | 0.8614 | 0.01152 | -0.0861 | 74.7743
5.5 | 0.8791 | 0.01288 | -0.0796 | 68.2531
6 | 0.9052 | 0.01406 | -0.0749 | 64.3812
6.5 | 0.933 | 0.01523 | -0.0705 | 61.2607
7 | 0.9606 | 0.01651 | -0.0663 | 58.1829
7.5 | 0.9933 | 0.01763 | -0.0629 | 56.3415
8 | 1.0254 | 0.01884 | -0.0596 | 54.4268
8.5 | 1.0562 | 0.02018 | -0.0561 | 52.3389
9 | 1.0951 | 0.02118 | -0.054 | 51.7044
9.5 | 1.1334 | 0.02225 | -0.0518 | 50.9393
10.5 | 1.211 | 0.02441 | -0.0477 | 49.6108
11 | 1.2501 | 0.0255 | -0.0457 | 49.0235
11.5 | 1.2856 | 0.02683 | -0.0434 | 47.9165
12.5 | 1.3552 | 0.02966 | -0.0386 | 45.6912
13 | 1.3857 | 0.03113 | -0.0355 | 44.5133
13.5 | 1.4259 | 0.03292 | -0.035 | 43.3141
14 | 1.4544 | 0.03492 | -0.0322 | 41.6495
14.5 | 1.4837 | 0.03696 | -0.0297 | 40.1434
15 | 1.5104 | 0.03923 | -0.027 | 38.5011
15.5 | 1.5346 | 0.04179 | -0.0243 | 36.7217
16 | 1.5586 | 0.04446 | -0.0219 | 35.0562
16.5 | 1.5806 | 0.04739 | -0.0195 | 33.353
17 | 1.5981 | 0.05079 | -0.017 | 31.4649
17.5 | 1.6114 | 0.05475 | -0.0146 | 29.432
18 | 1.6273 | 0.05865 | -0.0129 | 27.746
18.5 | 1.636 | 0.06338 | -0.0112 | 25.8126
19 | 1.647 | 0.0681 | -0.01 | 24.185
19.5 | 1.653 | 0.07355 | -0.0093 | 22.4745
20 | 1.6519 | 0.07999 | -0.0091 | 20.6513

## 79. Re 5M Mach 0.50 (1)
BIGFOIL.COM POLAR EXPORT
NACA67A716
NACA67A716 |  |  |  | Cl Max: | 1.638 | at alpha= | 7.5 | deg
JavaFoil+Calcfoil stall+Eppler ext transition |  |  |  | L/D Max: | 224.979 | at alpha= | 1.5 | deg
Re: | 5000000 |  |  | Cd Min: | 0.00384 | at alpha= | -1.5 | deg
Mach: | 0.5 |  |  | Cl=0 at alpha= | -5.7941 | deg
|  |  |  | @ Cl=0.1, Cd= | 0.0068778
|  |  |  | @ Cl=0.4, Cd= | 0.0054796
|  |  |  | @ Cl=0.6, Cd= | 0.0042192
alpha (deg) | Cl | Cd | Cm | Cl/Cd
-20 | -0.803 | 0.1594 | -0.064 | -5.038
-19.5 | -0.776 | 0.15532 | -0.066 | -4.998
-19 | -0.747 | 0.14931 | -0.065 | -5.002
-18.5 | -0.718 | 0.14484 | -0.064 | -4.957
-18 | -0.69 | 0.14003 | -0.064 | -4.926
-17.5 | -0.662 | 0.13561 | -0.065 | -4.881
-17 | -0.634 | 0.13148 | -0.066 | -4.822
-16.5 | -0.606 | 0.12427 | -0.067 | -4.878
-16 | -0.578 | 0.12225 | -0.067 | -4.728
-15.5 | -0.549 | 0.11693 | -0.065 | -4.694
-15 | -0.521 | 0.11327 | -0.066 | -4.597
-14.5 | -0.493 | 0.10743 | -0.067 | -4.586
-14 | -0.465 | 0.1039 | -0.067 | -4.471
-13.5 | -0.436 | 0.09989 | -0.068 | -4.369
-13 | -0.408 | 0.09652 | -0.069 | -4.229
-12.5 | -0.379 | 0.09372 | -0.067 | -4.049
-12 | -0.351 | 0.08294 | -0.068 | -4.235
-11.5 | -0.323 | 0.07638 | -0.069 | -4.232
-11 | -0.295 | 0.07052 | -0.071 | -4.184
-10.5 | -0.266 | 0.07307 | -0.069 | -3.647
-10 | -0.238 | 0.06975 | -0.068 | -3.412
-9.5 | -0.21 | 0.06212 | -0.072 | -3.381
-9 | -0.182 | 0.06031 | -0.073 | -3.014
-8.5 | -0.214 | 0.05675 | -0.072 | -3.765
-8 | -0.208 | 0.04654 | -0.086 | -4.464
-7.5 | -0.208 | 0.00894 | -0.148 | -23.289
-7 | -0.154 | 0.00835 | -0.15 | -18.472
-6.5 | -0.093 | 0.00786 | -0.152 | -11.872
-6 | -0.028 | 0.00744 | -0.153 | -3.784
-5.5 | 0.04 | 0.00713 | -0.155 | 5.571
-5 | 0.109 | 0.00684 | -0.157 | 15.985
-4.5 | 0.18 | 0.00654 | -0.158 | 27.589
-4 | 0.252 | 0.00637 | -0.16 | 39.542
-3.5 | 0.324 | 0.00618 | -0.162 | 52.434
-3 | 0.396 | 0.00547 | -0.163 | 72.512
-2.5 | 0.471 | 0.00565 | -0.165 | 83.404
-2 | 0.543 | 0.00557 | -0.167 | 97.57
-1.5 | 0.616 | 0.00384 | -0.168 | 160.605
-1 | 0.688 | 0.00386 | -0.17 | 178.254
-0.5 | 0.759 | 0.00388 | -0.171 | 195.424
0 | 0.819 | 0.00407 | -0.173 | 201.445
0.5 | 0.889 | 0.00418 | -0.174 | 212.63
1 | 0.959 | 0.00439 | -0.176 | 218.365
1.5 | 1.029 | 0.00457 | -0.177 | 224.979
2 | 1.097 | 0.00536 | -0.178 | 204.885
2.5 | 1.166 | 0.00594 | -0.179 | 196.476
3 | 1.223 | 0.00697 | -0.181 | 175.431
3.5 | 1.287 | 0.00866 | -0.182 | 148.579
4 | 1.35 | 0.01014 | -0.183 | 133.179
4.5 | 1.411 | 0.01216 | -0.184 | 116.037
5 | 1.47 | 0.01397 | -0.186 | 105.212
5.5 | 1.524 | 0.01722 | -0.187 | 88.498
6 | 1.57 | 0.01805 | -0.188 | 86.97
6.5 | 1.607 | 0.01898 | -0.19 | 84.679
7 | 1.633 | 0.02001 | -0.191 | 81.587
7.5 | 1.638 | 0.02177 | -0.192 | 75.249
8 | 1.601 | 0.0234 | -0.193 | 68.428
8.5 | 1.45 | 0.02523 | -0.194 | 57.487
9 | 0.994 | 0.02729 | -0.195 | 36.41
9.5 | 0.855 | 0.06849 | -0.113 | 12.489
10 | 0.88 | 0.06979 | -0.11 | 12.616
10.5 | 0.903 | 0.08058 | -0.099 | 11.202
11 | 0.931 | 0.07637 | -0.104 | 12.192
11.5 | 0.957 | 0.08607 | -0.102 | 11.115
12 | 0.986 | 0.09314 | -0.111 | 10.589
12.5 | 1.01 | 0.09383 | -0.105 | 10.766

## 80. Re 5M Mach 0.50 (2)
BIGFOIL.COM POLAR EXPORT
NACA67A716
NACA67A716 |  |  |  | Cl Max: | 1.4472 | at alpha= | 13.5 | deg
XFOIL ncrit=9 |  |  |  | L/D Max: | 206.848 | at alpha= | 1.5 | deg
Re: | 5000000 |  |  | Cd Min: | 0.17112 | at alpha= | 18.5 | deg
Mach: | 0.5 |  |  | Cl=0 at alpha= | -6.198 | deg
|  |  |  | @ Cl=0.1, Cd= | 0.0070552
|  |  |  | @ Cl=0.4, Cd= | 0.0060644
|  |  |  | @ Cl=0.6, Cd= | 0.0055641
alpha (deg) | Cl | Cd | Cm | Cl/Cd
-13.5 | 0.0786 | 0.09218 | -0.216 | 0.85268
-13 | 0.0835 | 0.0852 | -0.2193 | 0.98005
-12.5 | 0.0745 | 0.07677 | -0.2229 | 0.97043
-12 | 0.0554 | 0.06786 | -0.2266 | 0.81639
-11.5 | 0.0092 | 0.05652 | -0.2318 | 0.16277
-11 | -0.0502 | 0.04157 | -0.2426 | -1.2076
-10.5 | -0.0923 | 0.03282 | -0.2449 | -2.8123
-10 | -0.1154 | 0.02783 | -0.241 | -4.1466
-9.5 | -0.1685 | 0.02226 | -0.2313 | -7.5696
-9 | -0.2053 | 0.01817 | -0.2187 | -11.2988
-8.5 | -0.2254 | 0.01395 | -0.207 | -16.1577
-8 | -0.1989 | 0.01112 | -0.2001 | -17.8867
-7.5 | -0.1497 | 0.00966 | -0.1958 | -15.4969
-7 | -0.0908 | 0.00892 | -0.1928 | -10.1794
-6.5 | -0.0357 | 0.00806 | -0.1895 | -4.4293
-6 | 0.0234 | 0.00752 | -0.1872 | 3.1117
-5.5 | 0.0846 | 0.00713 | -0.1854 | 11.8654
-5 | 0.1464 | 0.00683 | -0.184 | 21.4348
-4.5 | 0.2088 | 0.0066 | -0.183 | 31.6364
-4 | 0.2714 | 0.0064 | -0.1823 | 42.4062
-3.5 | 0.3348 | 0.00623 | -0.1819 | 53.74
-3 | 0.3977 | 0.00607 | -0.1816 | 65.5189
-2.5 | 0.4599 | 0.00592 | -0.1813 | 77.6858
-2 | 0.5219 | 0.0058 | -0.181 | 89.9828
-1.5 | 0.5827 | 0.00566 | -0.1805 | 102.9505
-1 | 0.6386 | 0.00535 | -0.1791 | 119.3645
-0.5 | 0.6895 | 0.00497 | -0.1768 | 138.7324
0 | 0.7367 | 0.00453 | -0.1738 | 162.6269
0.5 | 0.7756 | 0.00389 | -0.169 | 199.383
1 | 0.8226 | 0.004 | -0.1654 | 205.65
1.5 | 0.8729 | 0.00422 | -0.1624 | 206.8483
2 | 0.9193 | 0.00448 | -0.1587 | 205.2009
2.5 | 0.9625 | 0.00484 | -0.1543 | 198.8636
3 | 0.9913 | 0.00548 | -0.147 | 180.8942
3.5 | 0.9638 | 0.00734 | -0.1287 | 131.3079
4 | 0.928 | 0.00985 | -0.1098 | 94.2132
4.5 | 0.9117 | 0.01222 | -0.0954 | 74.6072
5 | 0.9122 | 0.01434 | -0.0845 | 63.6123
5.5 | 0.9186 | 0.01643 | -0.0751 | 55.9099
6 | 0.9353 | 0.01835 | -0.0676 | 50.97
6.5 | 0.9618 | 0.02003 | -0.0619 | 48.018
7 | 0.9895 | 0.02181 | -0.0564 | 45.3691
7.5 | 1.02 | 0.02358 | -0.0516 | 43.257
8 | 1.0516 | 0.02544 | -0.0469 | 41.3365
8.5 | 1.0871 | 0.02724 | -0.0428 | 39.9082
9 | 1.1304 | 0.02879 | -0.0396 | 39.2636
9.5 | 1.1733 | 0.03045 | -0.0363 | 38.532
10 | 1.2167 | 0.03218 | -0.033 | 37.8092
10.5 | 1.2597 | 0.03403 | -0.0297 | 37.0173
11 | 1.3007 | 0.0361 | -0.0261 | 36.0305
12 | 1.3756 | 0.04107 | -0.0183 | 33.494
12.5 | 1.4084 | 0.04412 | -0.0141 | 31.922
13 | 1.4348 | 0.04784 | -0.0096 | 29.9916
13.5 | 1.4472 | 0.05285 | -0.0048 | 27.3832
14.5 | 1.4165 | 0.06857 | 0.0028 | 20.6577
15 | 1.3824 | 0.07904 | 0.0038 | 17.4899
16 | 1.3092 | 0.10336 | -0.0019 | 12.6664
16.5 | 1.2745 | 0.11694 | -0.0083 | 10.8988
17 | 1.2428 | 0.1308 | -0.0163 | 9.5015
17.5 | 1.2172 | 0.14446 | -0.0249 | 8.4259
18 | 1.1958 | 0.15782 | -0.0337 | 7.577
18.5 | 1.176 | 0.17112 | -0.0425 | 6.8724

## 81. Re 6M Mach 0.00 (1)
BIGFOIL.COM POLAR EXPORT
NACA67A716
NACA67A716 |  |  |  | Cl Max: | 1.731 | at alpha= | 12 | deg
JavaFoil+Calcfoil stall+Eppler ext transition |  |  |  | L/D Max: | 216.443 | at alpha= | 1 | deg
Re: | 6000000 |  |  | Cd Min: | 0.00342 | at alpha= | -1 | deg
Mach: | 0 |  |  | Cl=0 at alpha= | -5.7917 | deg
|  |  |  | @ Cl=0.1, Cd= | 0.0060042
|  |  |  | @ Cl=0.4, Cd= | 0.0054727
|  |  |  | @ Cl=0.6, Cd= | 0.0034216
alpha (deg) | Cl | Cd | Cm | Cl/Cd
-20 | -0.529 | 0.16339 | -0.05 | -3.236
-19.5 | -0.541 | 0.15958 | -0.051 | -3.391
-19 | -0.553 | 0.15341 | -0.052 | -3.605
-18.5 | -0.564 | 0.14313 | -0.053 | -3.942
-18 | -0.574 | 0.13765 | -0.053 | -4.167
-17.5 | -0.582 | 0.13203 | -0.054 | -4.406
-17 | -0.589 | 0.12324 | -0.056 | -4.778
-16.5 | -0.593 | 0.11798 | -0.057 | -5.026
-16 | -0.595 | 0.11247 | -0.058 | -5.294
-15.5 | -0.595 | 0.10603 | -0.059 | -5.613
-15 | -0.593 | 0.09827 | -0.061 | -6.034
-14.5 | -0.587 | 0.09309 | -0.063 | -6.308
-14 | -0.578 | 0.08743 | -0.064 | -6.615
-13.5 | -0.567 | 0.08182 | -0.066 | -6.924
-13 | -0.551 | 0.07673 | -0.069 | -7.185
-12.5 | -0.534 | 0.07017 | -0.073 | -7.61
-12 | -0.513 | 0.06374 | -0.077 | -8.055
-11.5 | -0.489 | 0.05837 | -0.08 | -8.371
-11 | -0.527 | 0.01448 | -0.115 | -36.362
-10.5 | -0.507 | 0.00903 | -0.121 | -56.164
-10 | -0.464 | 0.0086 | -0.123 | -53.952
-9.5 | -0.418 | 0.00824 | -0.124 | -50.713
-9 | -0.367 | 0.00793 | -0.126 | -46.27
-8.5 | -0.314 | 0.00764 | -0.128 | -41.024
-8 | -0.259 | 0.00736 | -0.129 | -35.15
-7.5 | -0.202 | 0.00641 | -0.131 | -31.549
-7 | -0.145 | 0.00712 | -0.133 | -20.32
-6.5 | -0.085 | 0.00655 | -0.134 | -13.037
-6 | -0.025 | 0.00608 | -0.135 | -4.172
-5.5 | 0.035 | 0.0059 | -0.136 | 6.006
-5 | 0.097 | 0.00601 | -0.138 | 16.098
-4.5 | 0.159 | 0.00589 | -0.139 | 26.915
-4 | 0.221 | 0.00574 | -0.14 | 38.412
-3.5 | 0.283 | 0.00566 | -0.141 | 49.955
-3 | 0.345 | 0.00555 | -0.143 | 62.17
-2.5 | 0.409 | 0.00546 | -0.144 | 74.967
-2 | 0.471 | 0.00538 | -0.145 | 87.684
-1.5 | 0.533 | 0.00366 | -0.147 | 145.849
-1 | 0.595 | 0.00342 | -0.148 | 174.043
-0.5 | 0.657 | 0.00344 | -0.149 | 191.384
0 | 0.713 | 0.00357 | -0.15 | 199.735
0.5 | 0.774 | 0.0037 | -0.152 | 208.99
1 | 0.835 | 0.00386 | -0.153 | 216.443
1.5 | 0.894 | 0.00444 | -0.154 | 201.446
2 | 0.954 | 0.00485 | -0.155 | 196.95
2.5 | 1.014 | 0.00552 | -0.156 | 183.591
3 | 1.067 | 0.00642 | -0.157 | 166.083
3.5 | 1.124 | 0.00753 | -0.158 | 149.267
4 | 1.181 | 0.00811 | -0.159 | 145.595
4.5 | 1.237 | 0.00932 | -0.161 | 132.681
5 | 1.293 | 0.01019 | -0.162 | 126.858
5.5 | 1.346 | 0.01156 | -0.163 | 116.524
6 | 1.397 | 0.01318 | -0.164 | 106.069
6.5 | 1.447 | 0.01376 | -0.165 | 105.117
7 | 1.494 | 0.01433 | -0.166 | 104.262
7.5 | 1.539 | 0.01486 | -0.167 | 103.547
8 | 1.579 | 0.01542 | -0.168 | 102.374
8.5 | 1.614 | 0.01605 | -0.169 | 100.566
9 | 1.646 | 0.01691 | -0.171 | 97.325
9.5 | 1.673 | 0.01775 | -0.172 | 94.253
10 | 1.695 | 0.01834 | -0.173 | 92.379
10.5 | 1.712 | 0.01914 | -0.174 | 89.446
11 | 1.723 | 0.02002 | -0.174 | 86.105
11.5 | 1.73 | 0.0209 | -0.175 | 82.776
12 | 1.731 | 0.02181 | -0.176 | 79.363
12.5 | 1.727 | 0.02279 | -0.177 | 75.803
13 | 1.718 | 0.02387 | -0.178 | 71.995
13.5 | 1.705 | 0.02503 | -0.179 | 68.105
14 | 1.687 | 0.02604 | -0.18 | 64.761
14.5 | 1.664 | 0.02736 | -0.181 | 60.833
15 | 1.636 | 0.02885 | -0.181 | 56.708
15.5 | 1.6 | 0.03013 | -0.182 | 53.093
16 | 1.56 | 0.03155 | -0.183 | 49.44
16.5 | 1.517 | 0.03309 | -0.183 | 45.848
17 | 1.471 | 0.03556 | -0.184 | 41.355

## 82. Re 6M Mach 0.00 (2)
BIGFOIL.COM POLAR EXPORT
NACA67A716
NACA67A716 |  |  |  | Cl Max: | 1.7178 | at alpha= | 20 | deg
XFOIL ncrit=9 |  |  |  | L/D Max: | 262.156 | at alpha= | 2 | deg
Re: | 6000000 |  |  | Cd Min: | 0.05854 | at alpha= | 20 | deg
Mach: | 0 |  |  | Cl=0 at alpha= | -6.0733 | deg
|  |  |  | @ Cl=0.1, Cd= | 0.0059214
|  |  |  | @ Cl=0.4, Cd= | 0.0051968
|  |  |  | @ Cl=0.6, Cd= | 0.0041958
alpha (deg) | Cl | Cd | Cm | Cl/Cd
-20 | -0.9753 | 0.03312 | -0.191 | -29.4475
-19.5 | -0.9872 | 0.02874 | -0.1901 | -34.3493
-19 | -0.9882 | 0.02571 | -0.188 | -38.4364
-18.5 | -0.9796 | 0.02344 | -0.1856 | -41.7918
-18 | -0.9698 | 0.02137 | -0.1827 | -45.3814
-17.5 | -0.9559 | 0.01963 | -0.1796 | -48.6959
-17 | -0.9364 | 0.01826 | -0.1766 | -51.2815
-16.5 | -0.915 | 0.01705 | -0.1734 | -53.6657
-16 | -0.8904 | 0.01599 | -0.1703 | -55.6848
-15.5 | -0.8617 | 0.01505 | -0.1675 | -57.2558
-15 | -0.8371 | 0.01391 | -0.1639 | -60.1797
-14.5 | -0.8071 | 0.01304 | -0.1607 | -61.8942
-14 | -0.7773 | 0.01221 | -0.1573 | -63.6609
-13.5 | -0.7577 | 0.01096 | -0.152 | -69.1332
-13 | -0.7145 | 0.01055 | -0.1506 | -67.7251
-12.5 | -0.6693 | 0.01005 | -0.1496 | -66.597
-12 | -0.621 | 0.00969 | -0.1491 | -64.0867
-11.5 | -0.5715 | 0.00934 | -0.1488 | -61.1884
-11 | -0.5206 | 0.00906 | -0.1487 | -57.4614
-10.5 | -0.4695 | 0.00875 | -0.1487 | -53.6571
-10 | -0.4199 | 0.00832 | -0.1483 | -50.4688
-9.5 | -0.3686 | 0.00799 | -0.1482 | -46.1327
-9 | -0.3165 | 0.00771 | -0.1483 | -41.0506
-8.5 | -0.2637 | 0.00746 | -0.1484 | -35.3485
-8 | -0.2101 | 0.00721 | -0.1487 | -29.1401
-7.5 | -0.1558 | 0.00697 | -0.1492 | -22.3529
-7 | -0.101 | 0.00675 | -0.1497 | -14.963
-6.5 | -0.0466 | 0.00649 | -0.1501 | -7.1803
-6 | 0.008 | 0.00625 | -0.1506 | 1.28
-5.5 | 0.0635 | 0.00606 | -0.1512 | 10.4785
-5 | 0.1188 | 0.00585 | -0.1518 | 20.3077
-4.5 | 0.1743 | 0.00567 | -0.1524 | 30.7407
-4 | 0.23 | 0.00552 | -0.1531 | 41.6667
-3.5 | 0.2862 | 0.0054 | -0.1538 | 53
-3 | 0.3422 | 0.00529 | -0.1545 | 64.6881
-2.5 | 0.3988 | 0.0052 | -0.1553 | 76.6923
-2 | 0.4552 | 0.00505 | -0.1561 | 90.1386
-1.5 | 0.5101 | 0.0048 | -0.1567 | 106.2708
-1 | 0.5633 | 0.00444 | -0.157 | 126.8694
-0.5 | 0.6159 | 0.00409 | -0.1571 | 150.5868
0 | 0.6666 | 0.00371 | -0.1569 | 179.6765
0.5 | 0.7183 | 0.00311 | -0.157 | 230.9646
1 | 0.7742 | 0.00312 | -0.1576 | 248.141
1.5 | 0.8278 | 0.00318 | -0.1577 | 260.3145
2 | 0.8756 | 0.00334 | -0.1565 | 262.1557
2.5 | 0.891 | 0.00363 | -0.148 | 245.4545
3 | 0.8734 | 0.00463 | -0.1327 | 188.6393
3.5 | 0.8568 | 0.00602 | -0.1184 | 142.3256
4 | 0.8401 | 0.00772 | -0.1047 | 108.8212
5 | 0.8434 | 0.01086 | -0.0857 | 77.6611
5.5 | 0.8688 | 0.01192 | -0.0811 | 72.8859
6 | 0.8961 | 0.01295 | -0.0769 | 69.1969
6.5 | 0.9269 | 0.01392 | -0.0734 | 66.5876
7 | 0.9573 | 0.01494 | -0.07 | 64.0763
7.5 | 0.9914 | 0.01585 | -0.0672 | 62.5489
8 | 1.0241 | 0.01688 | -0.0644 | 60.6694
8.5 | 1.0566 | 0.01793 | -0.0616 | 58.9292
9 | 1.0937 | 0.01883 | -0.0596 | 58.0828
9.5 | 1.1332 | 0.01963 | -0.058 | 57.728
10 | 1.1705 | 0.02055 | -0.0563 | 56.9586
10.5 | 1.2079 | 0.02149 | -0.0545 | 56.2075
11.5 | 1.2824 | 0.0234 | -0.0513 | 54.8034
12 | 1.3176 | 0.02449 | -0.0495 | 53.8016
12.5 | 1.3527 | 0.0256 | -0.0478 | 52.8398
13 | 1.3844 | 0.02688 | -0.0457 | 51.503
13.5 | 1.4125 | 0.02818 | -0.0429 | 50.1242
15 | 1.5111 | 0.03276 | -0.0389 | 46.1264
15.5 | 1.5378 | 0.0346 | -0.0368 | 44.4451
16 | 1.5633 | 0.03654 | -0.0347 | 42.7833
16.5 | 1.5882 | 0.03858 | -0.0327 | 41.1664
17 | 1.6127 | 0.04069 | -0.0309 | 39.6338
17.5 | 1.6326 | 0.04325 | -0.0288 | 37.748
18 | 1.6517 | 0.04596 | -0.0268 | 35.9378
18.5 | 1.6689 | 0.04889 | -0.025 | 34.1358
19 | 1.6879 | 0.05175 | -0.0236 | 32.6164
19.5 | 1.7044 | 0.05494 | -0.0222 | 31.0229
20 | 1.7178 | 0.05854 | -0.021 | 29.344

## 83. Re 6M Mach 0.10 (1)
BIGFOIL.COM POLAR EXPORT
NACA67A716
NACA67A716 |  |  |  | Cl Max: | 1.724 | at alpha= | 11.5 | deg
JavaFoil+Calcfoil stall+Eppler ext transition |  |  |  | L/D Max: | 217.629 | at alpha= | 1 | deg
Re: | 6000000 |  |  | Cd Min: | 0.00341 | at alpha= | -1 | deg
Mach: | 0.1 |  |  | Cl=0 at alpha= | -5.7951 | deg
|  |  |  | @ Cl=0.1, Cd= | 0.0060642
|  |  |  | @ Cl=0.4, Cd= | 0.0054592
|  |  |  | @ Cl=0.6, Cd= | 0.0034106
alpha (deg) | Cl | Cd | Cm | Cl/Cd
-20 | -0.484 | 0.16708 | -0.05 | -2.894
-19.5 | -0.499 | 0.16433 | -0.05 | -3.035
-19 | -0.513 | 0.15518 | -0.051 | -3.309
-18.5 | -0.527 | 0.14837 | -0.052 | -3.554
-18 | -0.54 | 0.13924 | -0.053 | -3.878
-17.5 | -0.551 | 0.13274 | -0.054 | -4.153
-17 | -0.561 | 0.12713 | -0.055 | -4.411
-16.5 | -0.568 | 0.12056 | -0.056 | -4.715
-16 | -0.574 | 0.11363 | -0.057 | -5.05
-15.5 | -0.577 | 0.1057 | -0.06 | -5.462
-15 | -0.577 | 0.10148 | -0.06 | -5.682
-14.5 | -0.574 | 0.09469 | -0.062 | -6.061
-14 | -0.568 | 0.08868 | -0.064 | -6.4
-13.5 | -0.558 | 0.08298 | -0.066 | -6.724
-13 | -0.544 | 0.07773 | -0.068 | -7.003
-12.5 | -0.527 | 0.07284 | -0.07 | -7.239
-12 | -0.508 | 0.06591 | -0.075 | -7.713
-11.5 | -0.486 | 0.05949 | -0.079 | -8.164
-11 | -0.463 | 0.05054 | -0.087 | -9.155
-10.5 | -0.5 | 0.01074 | -0.12 | -46.566
-10 | -0.464 | 0.00869 | -0.123 | -53.423
-9.5 | -0.418 | 0.00828 | -0.125 | -50.544
-9 | -0.367 | 0.00798 | -0.127 | -46.019
-8.5 | -0.314 | 0.00768 | -0.128 | -40.948
-8 | -0.259 | 0.00741 | -0.13 | -35.005
-7.5 | -0.203 | 0.00646 | -0.131 | -31.4
-7 | -0.145 | 0.00594 | -0.133 | -24.389
-6.5 | -0.086 | 0.00653 | -0.134 | -13.142
-6 | -0.025 | 0.00615 | -0.136 | -4.142
-5.5 | 0.036 | 0.00587 | -0.137 | 6.061
-5 | 0.097 | 0.00607 | -0.138 | 16.007
-4.5 | 0.159 | 0.00595 | -0.14 | 26.778
-4 | 0.222 | 0.0058 | -0.141 | 38.221
-3.5 | 0.284 | 0.00564 | -0.142 | 50.357
-3 | 0.347 | 0.0056 | -0.143 | 61.919
-2.5 | 0.411 | 0.00543 | -0.145 | 75.749
-2 | 0.474 | 0.00535 | -0.146 | 88.603
-1.5 | 0.536 | 0.00365 | -0.147 | 147.087
-1 | 0.598 | 0.00341 | -0.149 | 175.434
-0.5 | 0.661 | 0.00343 | -0.15 | 192.826
0 | 0.717 | 0.00359 | -0.151 | 199.54
0.5 | 0.778 | 0.00373 | -0.152 | 208.76
1 | 0.839 | 0.00385 | -0.154 | 217.629
1.5 | 0.899 | 0.00447 | -0.155 | 201.079
2 | 0.959 | 0.00486 | -0.156 | 197.2
2.5 | 1.019 | 0.00555 | -0.157 | 183.69
3 | 1.072 | 0.00646 | -0.158 | 165.83
3.5 | 1.129 | 0.00759 | -0.159 | 148.712
4 | 1.187 | 0.00819 | -0.16 | 144.952
4.5 | 1.243 | 0.0094 | -0.161 | 132.206
5 | 1.299 | 0.0103 | -0.163 | 126.033
5.5 | 1.353 | 0.01168 | -0.164 | 115.848
6 | 1.404 | 0.01331 | -0.165 | 105.461
6.5 | 1.453 | 0.01389 | -0.166 | 104.571
7 | 1.5 | 0.01444 | -0.167 | 103.859
7.5 | 1.544 | 0.01501 | -0.168 | 102.882
8 | 1.584 | 0.01559 | -0.169 | 101.634
8.5 | 1.619 | 0.01611 | -0.17 | 100.508
9 | 1.649 | 0.01713 | -0.171 | 96.269
9.5 | 1.675 | 0.01786 | -0.172 | 93.763
10 | 1.695 | 0.01859 | -0.173 | 91.222
10.5 | 1.71 | 0.01935 | -0.174 | 88.402
11 | 1.72 | 0.02019 | -0.175 | 85.179
11.5 | 1.724 | 0.02117 | -0.176 | 81.427
12 | 1.722 | 0.02213 | -0.177 | 77.814
12.5 | 1.714 | 0.02315 | -0.178 | 74.068
13 | 1.702 | 0.02417 | -0.179 | 70.41
13.5 | 1.684 | 0.02557 | -0.18 | 65.837
14 | 1.661 | 0.02653 | -0.181 | 62.602
14.5 | 1.634 | 0.02818 | -0.181 | 57.962
15 | 1.6 | 0.02953 | -0.182 | 54.181
15.5 | 1.558 | 0.03091 | -0.183 | 50.411
16 | 1.512 | 0.03246 | -0.183 | 46.586
16.5 | 1.463 | 0.03428 | -0.184 | 42.674

## 84. Re 6M Mach 0.10 (2)
BIGFOIL.COM POLAR EXPORT
NACA67A716
NACA67A716 |  |  |  | Cl Max: | 1.714 | at alpha= | 20 | deg
XFOIL ncrit=9 |  |  |  | L/D Max: | 262.507 | at alpha= | 2 | deg
Re: | 6000000 |  |  | Cd Min: | 0.06098 | at alpha= | 20 | deg
Mach: | 0.1 |  |  | Cl=0 at alpha= | -6.0757 | deg
|  |  |  | @ Cl=0.1, Cd= | 0.0059411
|  |  |  | @ Cl=0.4, Cd= | 0.0052119
|  |  |  | @ Cl=0.6, Cd= | 0.0042382
alpha (deg) | Cl | Cd | Cm | Cl/Cd
-20 | -0.9071 | 0.04088 | -0.1927 | -22.1893
-19.5 | -0.9403 | 0.03323 | -0.1948 | -28.2967
-19 | -0.9537 | 0.02875 | -0.1938 | -33.1722
-18.5 | -0.9524 | 0.02576 | -0.1917 | -36.972
-18 | -0.9501 | 0.0231 | -0.1888 | -41.1299
-17.5 | -0.9421 | 0.02094 | -0.1854 | -44.9904
-17 | -0.926 | 0.01933 | -0.1821 | -47.9048
-16.5 | -0.9079 | 0.01789 | -0.1786 | -50.749
-16 | -0.8856 | 0.01667 | -0.1751 | -53.1254
-15.5 | -0.8591 | 0.0156 | -0.1719 | -55.0705
-15 | -0.8326 | 0.01452 | -0.1685 | -57.3416
-14.5 | -0.803 | 0.0136 | -0.1652 | -59.0441
-14 | -0.7749 | 0.01262 | -0.1614 | -61.4025
-13.5 | -0.7489 | 0.01163 | -0.1569 | -64.3938
-13 | -0.7181 | 0.01071 | -0.1533 | -67.0495
-12.5 | -0.6728 | 0.0102 | -0.1521 | -65.9608
-12 | -0.6247 | 0.00979 | -0.1514 | -63.81
-11.5 | -0.575 | 0.00943 | -0.1509 | -60.9756
-11 | -0.5239 | 0.00913 | -0.1506 | -57.3823
-10.5 | -0.4718 | 0.00886 | -0.1505 | -53.2506
-10 | -0.422 | 0.00841 | -0.15 | -50.1784
-9.5 | -0.3705 | 0.00806 | -0.1498 | -45.9677
-9 | -0.3182 | 0.00777 | -0.1497 | -40.9524
-8.5 | -0.2651 | 0.00751 | -0.1498 | -35.2996
-8 | -0.211 | 0.00724 | -0.1501 | -29.1436
-7.5 | -0.1564 | 0.007 | -0.1504 | -22.3429
-7 | -0.1013 | 0.00677 | -0.1509 | -14.9631
-6.5 | -0.0465 | 0.00652 | -0.1513 | -7.1319
-6 | 0.0083 | 0.00627 | -0.1516 | 1.3238
-5.5 | 0.0641 | 0.00607 | -0.1522 | 10.5601
-5 | 0.1198 | 0.00587 | -0.1528 | 20.4089
-4.5 | 0.1755 | 0.00569 | -0.1534 | 30.8436
-4 | 0.2315 | 0.00553 | -0.154 | 41.8626
-3.5 | 0.2879 | 0.00542 | -0.1547 | 53.1181
-3 | 0.3443 | 0.0053 | -0.1554 | 64.9623
-2.5 | 0.4012 | 0.00521 | -0.1563 | 77.0058
-2 | 0.4579 | 0.00506 | -0.1571 | 90.4941
-1.5 | 0.513 | 0.00481 | -0.1576 | 106.6528
-1 | 0.5666 | 0.00446 | -0.1579 | 127.0404
-0.5 | 0.6193 | 0.00411 | -0.1579 | 150.6813
0.5 | 0.722 | 0.00312 | -0.1578 | 231.4103
1 | 0.778 | 0.00313 | -0.1584 | 248.5623
1.5 | 0.8317 | 0.0032 | -0.1584 | 259.9062
2 | 0.8794 | 0.00335 | -0.157 | 262.5075
2.5 | 0.8936 | 0.00365 | -0.1482 | 244.8219
3 | 0.8761 | 0.00466 | -0.133 | 188.0043
3.5 | 0.8597 | 0.00606 | -0.1186 | 141.8647
4 | 0.8428 | 0.00778 | -0.1048 | 108.329
4.5 | 0.8321 | 0.00962 | -0.0928 | 86.4969
5 | 0.8446 | 0.01099 | -0.0855 | 76.8517
6 | 0.8976 | 0.0131 | -0.0766 | 68.5191
6.5 | 0.9263 | 0.01417 | -0.0727 | 65.3705
7 | 0.9583 | 0.01514 | -0.0694 | 63.2959
7.5 | 0.9928 | 0.01606 | -0.0667 | 61.8182
8 | 1.0239 | 0.01717 | -0.0635 | 59.6331
8.5 | 1.0578 | 0.0182 | -0.0609 | 58.1209
9 | 1.0956 | 0.01908 | -0.059 | 57.4214
9.5 | 1.1344 | 0.01995 | -0.0572 | 56.8622
10 | 1.1719 | 0.0209 | -0.0554 | 56.0718
10.5 | 1.2104 | 0.02181 | -0.0537 | 55.4975
11.5 | 1.2839 | 0.02385 | -0.0502 | 53.8323
12 | 1.3203 | 0.02492 | -0.0485 | 52.9815
12.5 | 1.3559 | 0.02604 | -0.0467 | 52.0699
13 | 1.3863 | 0.02745 | -0.0443 | 50.5027
13.5 | 1.4161 | 0.02875 | -0.0417 | 49.2557
14 | 1.4561 | 0.03017 | -0.0417 | 48.2632
14.5 | 1.4841 | 0.03187 | -0.0393 | 46.5673
15 | 1.5138 | 0.03351 | -0.0373 | 45.1746
15.5 | 1.5394 | 0.03549 | -0.035 | 43.3756
16 | 1.5659 | 0.03745 | -0.0329 | 41.8131
16.5 | 1.5908 | 0.03956 | -0.0309 | 40.2123
17 | 1.612 | 0.04203 | -0.0287 | 38.3536
17.5 | 1.633 | 0.04461 | -0.0266 | 36.6061
18 | 1.6518 | 0.04745 | -0.0247 | 34.8114
18.5 | 1.6693 | 0.05048 | -0.0229 | 33.0685
19 | 1.6866 | 0.05365 | -0.0214 | 31.4371
19.5 | 1.7022 | 0.05709 | -0.02 | 29.8161
20 | 1.714 | 0.06098 | -0.0188 | 28.1076

## 85. Re 6M Mach 0.25 (1)
BIGFOIL.COM POLAR EXPORT
NACA67A716
NACA67A716 |  |  |  | Cl Max: | 1.689 | at alpha= | 10 | deg
JavaFoil+Calcfoil stall+Eppler ext transition |  |  |  | L/D Max: | 217.453 | at alpha= | 1 | deg
Re: | 6000000 |  |  | Cd Min: | 0.00348 | at alpha= | -1 | deg
Mach: | 0.25 |  |  | Cl=0 at alpha= | -5.7903 | deg
|  |  |  | @ Cl=0.1, Cd= | 0.00622
|  |  |  | @ Cl=0.4, Cd= | 0.0055584
|  |  |  | @ Cl=0.6, Cd= | 0.0035362
alpha (deg) | Cl | Cd | Cm | Cl/Cd
-18 | -0.209 | 0.15287 | -0.053 | -1.369
-17.5 | -0.262 | 0.14574 | -0.054 | -1.8
-17 | -0.307 | 0.13776 | -0.054 | -2.232
-16.5 | -0.347 | 0.13059 | -0.055 | -2.661
-16 | -0.383 | 0.12266 | -0.056 | -3.122
-15.5 | -0.414 | 0.11558 | -0.057 | -3.58
-15 | -0.439 | 0.11023 | -0.058 | -3.987
-14.5 | -0.46 | 0.10343 | -0.059 | -4.448
-14 | -0.475 | 0.09593 | -0.061 | -4.954
-13.5 | -0.484 | 0.0906 | -0.062 | -5.347
-13 | -0.488 | 0.0843 | -0.064 | -5.784
-12.5 | -0.484 | 0.07853 | -0.066 | -6.169
-12 | -0.475 | 0.07451 | -0.067 | -6.373
-11.5 | -0.46 | 0.06818 | -0.071 | -6.753
-11 | -0.441 | 0.0625 | -0.075 | -7.049
-10.5 | -0.416 | 0.05652 | -0.08 | -7.361
-10 | -0.394 | 0.04372 | -0.093 | -9.019
-9.5 | -0.42 | 0.00876 | -0.128 | -47.894
-9 | -0.37 | 0.0083 | -0.13 | -44.606
-8.5 | -0.318 | 0.00798 | -0.131 | -39.822
-8 | -0.263 | 0.00739 | -0.133 | -35.616
-7.5 | -0.206 | 0.00689 | -0.134 | -29.94
-7 | -0.148 | 0.00662 | -0.136 | -22.309
-6.5 | -0.087 | 0.00566 | -0.137 | -15.468
-6 | -0.026 | 0.00669 | -0.139 | -3.901
-5.5 | 0.036 | 0.00651 | -0.14 | 5.604
-5 | 0.1 | 0.00622 | -0.142 | 16.025
-4.5 | 0.163 | 0.00606 | -0.143 | 26.978
-4 | 0.228 | 0.0059 | -0.145 | 38.563
-3.5 | 0.292 | 0.00578 | -0.146 | 50.51
-3 | 0.356 | 0.00567 | -0.147 | 62.832
-2.5 | 0.423 | 0.0055 | -0.149 | 76.867
-2 | 0.487 | 0.00542 | -0.15 | 89.858
-1.5 | 0.551 | 0.00372 | -0.151 | 148.269
-1 | 0.615 | 0.00348 | -0.153 | 176.577
-0.5 | 0.679 | 0.0035 | -0.154 | 194.261
0 | 0.736 | 0.00365 | -0.155 | 201.582
0.5 | 0.798 | 0.0038 | -0.156 | 210.178
1 | 0.861 | 0.00396 | -0.158 | 217.453
1.5 | 0.923 | 0.00459 | -0.159 | 201.105
2 | 0.985 | 0.00501 | -0.16 | 196.521
2.5 | 1.046 | 0.00575 | -0.161 | 182.032
3 | 1.1 | 0.00673 | -0.162 | 163.586
3.5 | 1.159 | 0.00792 | -0.163 | 146.302
4 | 1.218 | 0.00869 | -0.165 | 140.042
4.5 | 1.275 | 0.0099 | -0.166 | 128.741
5 | 1.332 | 0.01094 | -0.167 | 121.685
5.5 | 1.386 | 0.01238 | -0.168 | 111.973
6 | 1.437 | 0.01409 | -0.169 | 101.989
6.5 | 1.486 | 0.01457 | -0.17 | 102.003
7 | 1.532 | 0.01522 | -0.171 | 100.686
7.5 | 1.575 | 0.01583 | -0.173 | 99.44
8 | 1.611 | 0.01649 | -0.174 | 97.722
8.5 | 1.641 | 0.01754 | -0.175 | 93.535
9 | 1.664 | 0.01827 | -0.176 | 91.085
9.5 | 1.68 | 0.01923 | -0.177 | 87.374
10 | 1.689 | 0.01995 | -0.178 | 84.659
10.5 | 1.689 | 0.02096 | -0.179 | 80.601
11 | 1.681 | 0.022 | -0.18 | 76.412
11.5 | 1.664 | 0.02312 | -0.181 | 71.959
12 | 1.637 | 0.0244 | -0.182 | 67.076
12.5 | 1.601 | 0.02572 | -0.183 | 62.229
13 | 1.555 | 0.02692 | -0.183 | 57.774
13.5 | 1.501 | 0.02876 | -0.184 | 52.19
14 | 1.438 | 0.03042 | -0.185 | 47.269
14.5 | 1.366 | 0.03271 | -0.186 | 41.76
15 | 1.283 | 0.03513 | -0.186 | 36.526

## 86. Re 6M Mach 0.25 (2)
BIGFOIL.COM POLAR EXPORT
NACA67A716
NACA67A716 |  |  |  | Cl Max: | 1.6792 | at alpha= | 20 | deg
XFOIL ncrit=9 |  |  |  | L/D Max: | 262.088 | at alpha= | 2 | deg
Re: | 6000000 |  |  | Cd Min: | 0.15575 | at alpha= | -20 | deg
Mach: | 0.25 |  |  | Cl=0 at alpha= | -6.0927 | deg
|  |  |  | @ Cl=0.1, Cd= | 0.0060688
|  |  |  | @ Cl=0.4, Cd= | 0.0053096
|  |  |  | @ Cl=0.6, Cd= | 0.0044577
alpha (deg) | Cl | Cd | Cm | Cl/Cd
-20 | -0.2019 | 0.15575 | -0.1451 | -1.2963
-19.5 | -0.1929 | 0.14852 | -0.1493 | -1.2988
-19 | -0.185 | 0.14125 | -0.1535 | -1.3097
-18.5 | -0.1728 | 0.13482 | -0.1575 | -1.2817
-18 | -0.1926 | 0.12229 | -0.1635 | -1.5749
-17.5 | -0.7056 | 0.04185 | -0.2081 | -16.8602
-17 | -0.7505 | 0.03283 | -0.2116 | -22.8602
-16.5 | -0.7824 | 0.02729 | -0.2094 | -28.6698
-16 | -0.7986 | 0.02355 | -0.2049 | -33.9108
-15.5 | -0.8008 | 0.02076 | -0.1998 | -38.5742
-15 | -0.7937 | 0.01854 | -0.1945 | -42.8101
-14.5 | -0.7773 | 0.01681 | -0.1895 | -46.2403
-14 | -0.7545 | 0.0154 | -0.1846 | -48.9935
-13.5 | -0.7323 | 0.01396 | -0.1792 | -52.457
-13 | -0.7004 | 0.01302 | -0.1748 | -53.7942
-12.5 | -0.6721 | 0.01188 | -0.1696 | -56.5741
-12 | -0.6408 | 0.01064 | -0.1651 | -60.2256
-11.5 | -0.5925 | 0.01005 | -0.1631 | -58.9552
-11 | -0.5407 | 0.00962 | -0.1618 | -56.2058
-10.5 | -0.487 | 0.00929 | -0.1608 | -52.422
-10 | -0.4321 | 0.00901 | -0.1601 | -47.9578
-9.5 | -0.3804 | 0.00852 | -0.159 | -44.6479
-9 | -0.327 | 0.00813 | -0.1582 | -40.2214
-8.5 | -0.2718 | 0.00779 | -0.1578 | -34.8909
-8 | -0.216 | 0.00747 | -0.1575 | -28.9157
-7.5 | -0.1596 | 0.00719 | -0.1575 | -22.1975
-7 | -0.1028 | 0.00693 | -0.1575 | -14.8341
-6.5 | -0.0457 | 0.0067 | -0.1577 | -6.8209
-6 | 0.0104 | 0.0064 | -0.1578 | 1.625
-5.5 | 0.0676 | 0.00617 | -0.158 | 10.9562
-5 | 0.1252 | 0.00599 | -0.1584 | 20.9015
-4.5 | 0.1822 | 0.0058 | -0.1588 | 31.4138
-4 | 0.2395 | 0.00563 | -0.1592 | 42.54
-3.5 | 0.2974 | 0.00551 | -0.1598 | 53.9746
-3 | 0.3557 | 0.0054 | -0.1605 | 65.8704
-2.5 | 0.4145 | 0.00528 | -0.1613 | 78.5038
-2 | 0.4726 | 0.00513 | -0.162 | 92.1248
-1.5 | 0.5294 | 0.0049 | -0.1625 | 108.0408
-1 | 0.5843 | 0.00456 | -0.1627 | 128.136
-0.5 | 0.638 | 0.00421 | -0.1627 | 151.5439
0 | 0.6897 | 0.00383 | -0.1623 | 180.0783
0.5 | 0.7416 | 0.00319 | -0.162 | 232.4765
1 | 0.798 | 0.0032 | -0.1622 | 249.375
1.5 | 0.8514 | 0.00326 | -0.1617 | 261.1656
2 | 0.8911 | 0.0034 | -0.1581 | 262.0882
2.5 | 0.9077 | 0.00377 | -0.1495 | 240.7692
3 | 0.8946 | 0.00479 | -0.135 | 186.7641
3.5 | 0.879 | 0.00624 | -0.1205 | 140.8654
4 | 0.8569 | 0.00814 | -0.1054 | 105.2703
4.5 | 0.8453 | 0.01007 | -0.093 | 83.9424
5 | 0.8508 | 0.01173 | -0.0842 | 72.532
5.5 | 0.8741 | 0.01294 | -0.0788 | 67.5502
6 | 0.9028 | 0.01406 | -0.0745 | 64.2105
6.5 | 0.9323 | 0.01518 | -0.0704 | 61.4163
7 | 0.9624 | 0.01635 | -0.0665 | 58.8624
7.5 | 0.9974 | 0.01737 | -0.0636 | 57.4208
8 | 1.0308 | 0.0185 | -0.0604 | 55.7189
8.5 | 1.0634 | 0.01974 | -0.0572 | 53.8703
9 | 1.1031 | 0.02069 | -0.0551 | 53.3156
9.5 | 1.1435 | 0.02163 | -0.0532 | 52.8664
10 | 1.1816 | 0.02273 | -0.051 | 51.9842
10.5 | 1.2216 | 0.02376 | -0.0491 | 51.4141
11 | 1.261 | 0.02485 | -0.0471 | 50.7445
12 | 1.3334 | 0.02743 | -0.0426 | 48.611
12.5 | 1.3683 | 0.02886 | -0.0402 | 47.4116
13.5 | 1.4319 | 0.03213 | -0.0349 | 44.5658
14 | 1.4651 | 0.03392 | -0.0329 | 43.1928
15 | 1.5231 | 0.03822 | -0.0281 | 39.8509
15.5 | 1.551 | 0.04044 | -0.0256 | 38.3531
16 | 1.5757 | 0.04299 | -0.0231 | 36.6527
16.5 | 1.596 | 0.04601 | -0.0204 | 34.6881
17 | 1.6137 | 0.04934 | -0.0178 | 32.7057
17.5 | 1.632 | 0.05279 | -0.0156 | 30.9149
18 | 1.6499 | 0.05642 | -0.0138 | 29.2432
18.5 | 1.6617 | 0.06076 | -0.0119 | 27.3486
19 | 1.6735 | 0.06525 | -0.0106 | 25.6475
19.5 | 1.6791 | 0.07062 | -0.0095 | 23.7766
20 | 1.6792 | 0.07679 | -0.0089 | 21.8674

## 87. Re 6M Mach 0.50 (1)
BIGFOIL.COM POLAR EXPORT
NACA67A716
NACA67A716 |  |  |  | Cl Max: | 1.639 | at alpha= | 7.5 | deg
JavaFoil+Calcfoil stall+Eppler ext transition |  |  |  | L/D Max: | 220.748 | at alpha= | 1 | deg
Re: | 6000000 |  |  | Cd Min: | 0.00374 | at alpha= | -0.5 | deg
Mach: | 0.5 |  |  | Cl=0 at alpha= | -5.7941 | deg
|  |  |  | @ Cl=0.1, Cd= | 0.0066439
|  |  |  | @ Cl=0.4, Cd= | 0.0055848
|  |  |  | @ Cl=0.6, Cd= | 0.0048111
alpha (deg) | Cl | Cd | Cm | Cl/Cd
-20 | -0.803 | 0.157 | -0.064 | -5.116
-19.5 | -0.777 | 0.15124 | -0.066 | -5.134
-19 | -0.747 | 0.14783 | -0.065 | -5.056
-18.5 | -0.718 | 0.14209 | -0.064 | -5.055
-18 | -0.69 | 0.13737 | -0.065 | -5.023
-17.5 | -0.662 | 0.13299 | -0.065 | -4.979
-17 | -0.634 | 0.12893 | -0.066 | -4.92
-16.5 | -0.606 | 0.12139 | -0.067 | -4.995
-16 | -0.578 | 0.12193 | -0.068 | -4.743
-15.5 | -0.549 | 0.11483 | -0.066 | -4.783
-15 | -0.521 | 0.10739 | -0.067 | -4.851
-14.5 | -0.493 | 0.09839 | -0.067 | -5.009
-14 | -0.465 | 0.09223 | -0.068 | -5.039
-13.5 | -0.437 | 0.09773 | -0.069 | -4.466
-13 | -0.408 | 0.09438 | -0.069 | -4.327
-12.5 | -0.38 | 0.09318 | -0.068 | -4.074
-12 | -0.351 | 0.08182 | -0.069 | -4.296
-11.5 | -0.323 | 0.07506 | -0.07 | -4.309
-11 | -0.295 | 0.06856 | -0.072 | -4.306
-10.5 | -0.267 | 0.07156 | -0.07 | -3.725
-10 | -0.238 | 0.06922 | -0.069 | -3.439
-9.5 | -0.21 | 0.06117 | -0.073 | -3.436
-9 | -0.182 | 0.0597 | -0.073 | -3.045
-8.5 | -0.214 | 0.05602 | -0.072 | -3.814
-8 | -0.209 | 0.04418 | -0.093 | -4.735
-7.5 | -0.209 | 0.00861 | -0.148 | -24.24
-7 | -0.154 | 0.00806 | -0.15 | -19.163
-6.5 | -0.093 | 0.00759 | -0.152 | -12.31
-6 | -0.028 | 0.0072 | -0.154 | -3.914
-5.5 | 0.04 | 0.00687 | -0.155 | 5.786
-5 | 0.109 | 0.00661 | -0.157 | 16.577
-4.5 | 0.18 | 0.00635 | -0.159 | 28.394
-4 | 0.252 | 0.00617 | -0.16 | 40.857
-3.5 | 0.324 | 0.00541 | -0.162 | 59.913
-3 | 0.397 | 0.00559 | -0.164 | 71.022
-2.5 | 0.472 | 0.00546 | -0.165 | 86.496
-2 | 0.544 | 0.00562 | -0.167 | 96.77
-1.5 | 0.616 | 0.00458 | -0.168 | 134.544
-1 | 0.688 | 0.00375 | -0.17 | 183.141
-0.5 | 0.759 | 0.00374 | -0.171 | 203.16
0 | 0.82 | 0.00402 | -0.173 | 203.729
0.5 | 0.89 | 0.00419 | -0.174 | 212.559
1 | 0.959 | 0.00435 | -0.176 | 220.748
1.5 | 1.028 | 0.00518 | -0.177 | 198.302
2 | 1.097 | 0.00571 | -0.178 | 192.153
2.5 | 1.165 | 0.00718 | -0.179 | 162.373
3 | 1.223 | 0.00861 | -0.181 | 142.012
3.5 | 1.287 | 0.00949 | -0.182 | 135.599
4 | 1.35 | 0.01112 | -0.183 | 121.414
4.5 | 1.411 | 0.01241 | -0.185 | 113.681
5 | 1.47 | 0.01451 | -0.186 | 101.293
5.5 | 1.525 | 0.01668 | -0.187 | 91.418
6 | 1.571 | 0.01759 | -0.188 | 89.305
6.5 | 1.608 | 0.01846 | -0.19 | 87.125
7 | 1.633 | 0.0194 | -0.191 | 84.185
7.5 | 1.639 | 0.02113 | -0.192 | 77.599
8 | 1.602 | 0.02271 | -0.193 | 70.532
8.5 | 1.451 | 0.02435 | -0.194 | 59.585
9 | 0.994 | 0.02645 | -0.196 | 37.579
9.5 | 1.021 | 0.02985 | -0.196 | 34.219
10 | 1.057 | 0.02933 | -0.198 | 36.038
10.5 | 0.903 | 0.07852 | -0.101 | 11.504
11 | 1.121 | 0.03098 | -0.2 | 36.172
11.5 | 0.959 | 0.08374 | -0.108 | 11.451
12 | 0.987 | 0.09138 | -0.112 | 10.802
12.5 | 1.01 | 0.09138 | -0.106 | 11.057

## 88. Re 6M Mach 0.50 (2)
BIGFOIL.COM POLAR EXPORT
NACA67A716
NACA67A716 |  |  |  | Cl Max: | 1.465 | at alpha= | 13.5 | deg
XFOIL ncrit=9 |  |  |  | L/D Max: | 223.299 | at alpha= | 1.5 | deg
Re: | 6000000 |  |  | Cd Min: | 0.16997 | at alpha= | 18.5 | deg
Mach: | 0.5 |  |  | Cl=0 at alpha= | -6.1843 | deg
|  |  |  | @ Cl=0.1, Cd= | 0.0067561
|  |  |  | @ Cl=0.4, Cd= | 0.00574
|  |  |  | @ Cl=0.6, Cd= | 0.0052984
alpha (deg) | Cl | Cd | Cm | Cl/Cd
-14 | 0.034 | 0.09308 | -0.2152 | 0.36528
-13.5 | 0.0633 | 0.08942 | -0.2175 | 0.7079
-13 | 0.0593 | 0.08153 | -0.2211 | 0.72734
-12.5 | 0.0508 | 0.07351 | -0.2247 | 0.69106
-12 | 0.012 | 0.06255 | -0.2299 | 0.19185
-11.5 | -0.025 | 0.05217 | -0.2352 | -0.4792
-11 | -0.0745 | 0.03809 | -0.2459 | -1.9559
-10.5 | -0.1242 | 0.03031 | -0.2453 | -4.0977
-10 | -0.1794 | 0.02438 | -0.2378 | -7.3585
-9.5 | -0.2356 | 0.01922 | -0.2255 | -12.2581
-9 | -0.258 | 0.0157 | -0.2132 | -16.4331
-8.5 | -0.2488 | 0.01229 | -0.2046 | -20.2441
-8 | -0.2099 | 0.01019 | -0.1989 | -20.5986
-7.5 | -0.1571 | 0.00899 | -0.1948 | -17.475
-7 | -0.098 | 0.00827 | -0.1918 | -11.8501
-6.5 | -0.0387 | 0.00767 | -0.1891 | -5.0456
-6 | 0.0226 | 0.00725 | -0.1871 | 3.1172
-5.5 | 0.0828 | 0.00683 | -0.1851 | 12.123
-5 | 0.1456 | 0.00656 | -0.1839 | 22.1951
-4.5 | 0.2094 | 0.00632 | -0.1832 | 33.1329
-4 | 0.273 | 0.00609 | -0.1827 | 44.8276
-3.5 | 0.3363 | 0.00589 | -0.1823 | 57.0968
-3 | 0.4 | 0.00574 | -0.1821 | 69.6864
-2.5 | 0.4634 | 0.0056 | -0.182 | 82.75
-2 | 0.5267 | 0.00549 | -0.182 | 95.9381
-1.5 | 0.5879 | 0.00535 | -0.1816 | 109.8879
-1 | 0.6442 | 0.00511 | -0.1803 | 126.0665
-0.5 | 0.7004 | 0.00482 | -0.1791 | 145.3112
0 | 0.744 | 0.00443 | -0.1751 | 167.9458
0.5 | 0.7831 | 0.0039 | -0.1703 | 200.7949
1 | 0.8268 | 0.00376 | -0.1662 | 219.8936
1.5 | 0.8798 | 0.00394 | -0.1639 | 223.2995
2 | 0.922 | 0.0043 | -0.1592 | 214.4186
2.5 | 0.9654 | 0.00468 | -0.1549 | 206.2821
3 | 0.9695 | 0.00576 | -0.1426 | 168.316
3.5 | 0.9288 | 0.00803 | -0.122 | 115.6663
4 | 0.8991 | 0.01049 | -0.1046 | 85.7102
4.5 | 0.8934 | 0.01263 | -0.0922 | 70.7363
5 | 0.8992 | 0.01459 | -0.0823 | 61.6313
5.5 | 0.9091 | 0.0166 | -0.0736 | 54.7651
6 | 0.9322 | 0.01833 | -0.0671 | 50.8565
6.5 | 0.9606 | 0.01996 | -0.0617 | 48.1263
7 | 0.9919 | 0.0216 | -0.0568 | 45.9213
7.5 | 1.024 | 0.02331 | -0.052 | 43.9296
8 | 1.0581 | 0.02505 | -0.0476 | 42.2395
8.5 | 1.0957 | 0.02674 | -0.0437 | 40.9761
9 | 1.1414 | 0.02814 | -0.0408 | 40.5615
9.5 | 1.1847 | 0.02976 | -0.0374 | 39.8085
10 | 1.2291 | 0.0314 | -0.0342 | 39.1433
10.5 | 1.2715 | 0.03326 | -0.0307 | 38.2291
11 | 1.3151 | 0.03514 | -0.0272 | 37.4246
11.5 | 1.3528 | 0.03752 | -0.0233 | 36.0554
12 | 1.3893 | 0.04013 | -0.0192 | 34.62
12.5 | 1.4252 | 0.04295 | -0.015 | 33.1828
13.5 | 1.465 | 0.05151 | -0.0053 | 28.4411
14 | 1.4552 | 0.05854 | -0.0005 | 24.8582
14.5 | 1.4299 | 0.06745 | 0.0028 | 21.1994
15 | 1.396 | 0.07804 | 0.0038 | 17.8883
16.5 | 1.2901 | 0.11606 | -0.0085 | 11.1158
17 | 1.2584 | 0.12969 | -0.0161 | 9.7031
17.5 | 1.231 | 0.14251 | -0.0233 | 8.638
18 | 1.2051 | 0.15647 | -0.0326 | 7.7018
18.5 | 1.1836 | 0.16997 | -0.0416 | 6.9636

## 89. Re 7M Mach 0.00 (1)
BIGFOIL.COM POLAR EXPORT
NACA67A716
NACA67A716 |  |  |  | Cl Max: | 1.732 | at alpha= | 12 | deg
JavaFoil+Calcfoil stall+Eppler ext transition |  |  |  | L/D Max: | 198.863 | at alpha= | 0 | deg
Re: | 7000000 |  |  | Cd Min: | 0.00347 | at alpha= | -0.5 | deg
Mach: | 0 |  |  | Cl=0 at alpha= | -5.7917 | deg
|  |  |  | @ Cl=0.1, Cd= | 0.0054645
|  |  |  | @ Cl=0.4, Cd= | 0.0053427
|  |  |  | @ Cl=0.6, Cd= | 0.0035711
alpha (deg) | Cl | Cd | Cm | Cl/Cd
-20 | -0.529 | 0.1636 | -0.051 | -3.234
-19.5 | -0.541 | 0.15815 | -0.051 | -3.422
-19 | -0.553 | 0.15124 | -0.052 | -3.657
-18.5 | -0.564 | 0.14183 | -0.054 | -3.98
-18 | -0.574 | 0.13638 | -0.054 | -4.207
-17.5 | -0.582 | 0.13013 | -0.055 | -4.473
-17 | -0.589 | 0.12216 | -0.057 | -4.822
-16.5 | -0.593 | 0.11685 | -0.057 | -5.076
-16 | -0.596 | 0.11142 | -0.058 | -5.346
-15.5 | -0.596 | 0.10469 | -0.06 | -5.689
-15 | -0.593 | 0.09725 | -0.062 | -6.102
-14.5 | -0.588 | 0.09213 | -0.063 | -6.379
-14 | -0.579 | 0.08654 | -0.065 | -6.689
-13.5 | -0.567 | 0.08075 | -0.067 | -7.026
-13 | -0.552 | 0.07559 | -0.07 | -7.305
-12.5 | -0.535 | 0.06883 | -0.074 | -7.773
-12 | -0.515 | 0.06176 | -0.079 | -8.343
-11.5 | -0.492 | 0.05542 | -0.083 | -8.872
-11 | -0.531 | 0.01283 | -0.116 | -41.371
-10.5 | -0.508 | 0.00875 | -0.121 | -58.025
-10 | -0.465 | 0.00835 | -0.123 | -55.678
-9.5 | -0.418 | 0.00797 | -0.125 | -52.469
-9 | -0.367 | 0.00768 | -0.126 | -47.753
-8.5 | -0.314 | 0.00743 | -0.128 | -42.231
-8 | -0.259 | 0.00645 | -0.129 | -40.119
-7.5 | -0.202 | 0.00621 | -0.131 | -32.581
-7 | -0.145 | 0.00688 | -0.133 | -21.019
-6.5 | -0.085 | 0.00667 | -0.134 | -12.804
-6 | -0.025 | 0.00609 | -0.135 | -4.168
-5.5 | 0.035 | 0.00575 | -0.136 | 6.162
-5 | 0.097 | 0.00545 | -0.138 | 17.742
-4.5 | 0.159 | 0.00575 | -0.139 | 27.552
-4 | 0.221 | 0.00561 | -0.14 | 39.322
-3.5 | 0.283 | 0.00551 | -0.141 | 51.342
-3 | 0.345 | 0.00542 | -0.143 | 63.696
-2.5 | 0.409 | 0.00533 | -0.144 | 76.806
-2 | 0.471 | 0.00524 | -0.145 | 89.934
-1.5 | 0.533 | 0.0042 | -0.147 | 126.986
-1 | 0.595 | 0.00358 | -0.148 | 166.247
-0.5 | 0.657 | 0.00347 | -0.149 | 189.571
0 | 0.713 | 0.00359 | -0.15 | 198.863
0.5 | 0.773 | 0.00401 | -0.152 | 192.674
1 | 0.834 | 0.00438 | -0.153 | 190.516
1.5 | 0.894 | 0.00474 | -0.154 | 188.473
2 | 0.954 | 0.00548 | -0.155 | 174.157
2.5 | 1.014 | 0.00622 | -0.156 | 162.875
3 | 1.067 | 0.0072 | -0.157 | 148.211
3.5 | 1.124 | 0.00769 | -0.158 | 146.123
4 | 1.181 | 0.00877 | -0.159 | 134.723
4.5 | 1.238 | 0.00952 | -0.161 | 129.94
5 | 1.293 | 0.01039 | -0.162 | 124.472
5.5 | 1.347 | 0.0115 | -0.163 | 117.143
6 | 1.398 | 0.01296 | -0.164 | 107.851
6.5 | 1.448 | 0.01346 | -0.165 | 107.509
7 | 1.495 | 0.01395 | -0.166 | 107.144
7.5 | 1.539 | 0.01447 | -0.167 | 106.38
8 | 1.58 | 0.01503 | -0.168 | 105.074
8.5 | 1.615 | 0.01566 | -0.17 | 103.155
9 | 1.646 | 0.01647 | -0.171 | 99.994
9.5 | 1.673 | 0.01728 | -0.172 | 96.859
10 | 1.695 | 0.01786 | -0.173 | 94.928
10.5 | 1.712 | 0.01862 | -0.174 | 91.976
11 | 1.724 | 0.01945 | -0.175 | 88.663
11.5 | 1.731 | 0.0203 | -0.175 | 85.255
12 | 1.732 | 0.02118 | -0.176 | 81.762
12.5 | 1.728 | 0.0222 | -0.177 | 77.835
13 | 1.719 | 0.02324 | -0.178 | 73.984
13.5 | 1.705 | 0.02438 | -0.179 | 69.944
14 | 1.687 | 0.02536 | -0.18 | 66.538
14.5 | 1.665 | 0.02663 | -0.181 | 62.518
15 | 1.637 | 0.02811 | -0.181 | 58.212
15.5 | 1.6 | 0.02926 | -0.182 | 54.689
16 | 1.561 | 0.03069 | -0.183 | 50.855
16.5 | 1.518 | 0.03218 | -0.183 | 47.17
17 | 1.472 | 0.0345 | -0.184 | 42.667

## 90. Re 7M Mach 0.00 (2)
BIGFOIL.COM POLAR EXPORT
NACA67A716
NACA67A716 |  |  |  | Cl Max: | 1.7339 | at alpha= | 20 | deg
XFOIL ncrit=9 |  |  |  | L/D Max: | 269.221 | at alpha= | 1.5 | deg
Re: | 7000000 |  |  | Cd Min: | 0.05683 | at alpha= | 20 | deg
Mach: | 0 |  |  | Cl=0 at alpha= | -6.0695 | deg
|  |  |  | @ Cl=0.1, Cd= | 0.0057264
|  |  |  | @ Cl=0.4, Cd= | 0.0049898
|  |  |  | @ Cl=0.6, Cd= | 0.0041709
alpha (deg) | Cl | Cd | Cm | Cl/Cd
-20 | -1.0059 | 0.03067 | -0.1907 | -32.7975
-19.5 | -1.0134 | 0.02697 | -0.1891 | -37.5751
-19 | -1.0107 | 0.02424 | -0.1868 | -41.6955
-18.5 | -0.9965 | 0.02237 | -0.1845 | -44.5463
-18 | -0.9877 | 0.02033 | -0.1813 | -48.5834
-17.5 | -0.9729 | 0.01872 | -0.178 | -51.9712
-17 | -0.9518 | 0.01749 | -0.1749 | -54.4197
-16.5 | -0.9287 | 0.01635 | -0.1718 | -56.8012
-16 | -0.9022 | 0.01534 | -0.1689 | -58.8136
-15.5 | -0.8734 | 0.01444 | -0.166 | -60.4848
-15 | -0.8432 | 0.01361 | -0.163 | -61.9544
-14.5 | -0.8126 | 0.01283 | -0.1599 | -63.3359
-14 | -0.7846 | 0.01199 | -0.156 | -65.4379
-13.5 | -0.7562 | 0.01116 | -0.1521 | -67.7599
-13 | -0.7204 | 0.01017 | -0.1496 | -70.8358
-12.5 | -0.6744 | 0.00971 | -0.1488 | -69.4542
-12 | -0.6265 | 0.0093 | -0.1482 | -67.3656
-11.5 | -0.5768 | 0.00896 | -0.1479 | -64.375
-11 | -0.5261 | 0.00866 | -0.1478 | -60.7506
-10.5 | -0.4743 | 0.00841 | -0.1478 | -56.3971
-10 | -0.4231 | 0.00811 | -0.1477 | -52.1702
-9.5 | -0.3719 | 0.00777 | -0.1476 | -47.8636
-9 | -0.3194 | 0.00746 | -0.1478 | -42.815
-8.5 | -0.266 | 0.00718 | -0.148 | -37.0474
-8 | -0.212 | 0.00692 | -0.1484 | -30.6358
-7.5 | -0.1574 | 0.00669 | -0.1489 | -23.5277
-7 | -0.1024 | 0.00648 | -0.1494 | -15.8025
-6.5 | -0.0471 | 0.00628 | -0.15 | -7.5
-6 | 0.0076 | 0.00604 | -0.1505 | 1.2583
-5.5 | 0.0629 | 0.00584 | -0.1511 | 10.7705
-5 | 0.1184 | 0.00567 | -0.1517 | 20.8818
-4.5 | 0.1737 | 0.0055 | -0.1523 | 31.5818
-4 | 0.2295 | 0.00536 | -0.153 | 42.8172
-3.5 | 0.286 | 0.00526 | -0.1538 | 54.3726
-3 | 0.3427 | 0.00512 | -0.1546 | 66.9336
-2.5 | 0.3999 | 0.00499 | -0.1556 | 80.1403
-2 | 0.4565 | 0.00485 | -0.1564 | 94.1237
-1.5 | 0.5122 | 0.00463 | -0.1571 | 110.6263
-1 | 0.5654 | 0.00433 | -0.1573 | 130.5774
-0.5 | 0.6176 | 0.00409 | -0.1574 | 151.0024
0.5 | 0.7229 | 0.00316 | -0.1579 | 228.7658
1 | 0.7754 | 0.00301 | -0.1579 | 257.608
1.5 | 0.8292 | 0.00308 | -0.158 | 269.2208
2 | 0.8647 | 0.00332 | -0.154 | 260.4518
2.5 | 0.8507 | 0.00407 | -0.1392 | 209.0172
3 | 0.8384 | 0.00518 | -0.1254 | 161.8533
3.5 | 0.8321 | 0.00647 | -0.1135 | 128.609
4 | 0.8198 | 0.00815 | -0.1008 | 100.589
4.5 | 0.8174 | 0.00981 | -0.0905 | 83.3231
5 | 0.8383 | 0.01093 | -0.0848 | 76.6972
5.5 | 0.8663 | 0.0119 | -0.0806 | 72.7983
6 | 0.8956 | 0.01287 | -0.0768 | 69.5882
7 | 0.9601 | 0.01476 | -0.0704 | 65.0474
7.5 | 0.9953 | 0.01564 | -0.0679 | 63.6381
8 | 1.0287 | 0.01662 | -0.0651 | 61.8953
8.5 | 1.0632 | 0.01758 | -0.0626 | 60.4778
9 | 1.1011 | 0.01842 | -0.0607 | 59.7774
9.5 | 1.1405 | 0.01921 | -0.0591 | 59.3701
10 | 1.1791 | 0.02005 | -0.0575 | 58.808
10.5 | 1.2164 | 0.02097 | -0.0558 | 58.0067
11 | 1.2545 | 0.02187 | -0.0542 | 57.3617
11.5 | 1.2926 | 0.02279 | -0.0527 | 56.7179
13 | 1.3953 | 0.02623 | -0.0471 | 53.1948
14 | 1.4552 | 0.02893 | -0.0425 | 50.3007
14.5 | 1.4931 | 0.03036 | -0.0422 | 49.1798
15 | 1.5205 | 0.03204 | -0.04 | 47.4563
15.5 | 1.5489 | 0.03372 | -0.038 | 45.9342
16 | 1.575 | 0.0356 | -0.0359 | 44.2416
16.5 | 1.6018 | 0.03747 | -0.0341 | 42.7489
17 | 1.6228 | 0.03979 | -0.0318 | 40.7841
17.5 | 1.643 | 0.04229 | -0.0296 | 38.8508
18 | 1.6663 | 0.0446 | -0.028 | 37.361
18.5 | 1.6857 | 0.04731 | -0.0262 | 35.6309
19 | 1.7039 | 0.05018 | -0.0246 | 33.9558
19.5 | 1.7205 | 0.0533 | -0.0232 | 32.2795
20 | 1.7339 | 0.05683 | -0.0218 | 30.5103

## 91. Re 7M Mach 0.10 (1)
BIGFOIL.COM POLAR EXPORT
NACA67A716
NACA67A716 |  |  |  | Cl Max: | 1.725 | at alpha= | 11.5 | deg
JavaFoil+Calcfoil stall+Eppler ext transition |  |  |  | L/D Max: | 198.15 | at alpha= | 0 | deg
Re: | 7000000 |  |  | Cd Min: | 0.00349 | at alpha= | -0.5 | deg
Mach: | 0.1 |  |  | Cl=0 at alpha= | -5.7951 | deg
|  |  |  | @ Cl=0.1, Cd= | 0.0055245
|  |  |  | @ Cl=0.4, Cd= | 0.0053292
|  |  |  | @ Cl=0.6, Cd= | 0.0035675
alpha (deg) | Cl | Cd | Cm | Cl/Cd
-20 | -0.484 | 0.1675 | -0.05 | -2.888
-19.5 | -0.499 | 0.16265 | -0.051 | -3.067
-19 | -0.514 | 0.15371 | -0.051 | -3.341
-18.5 | -0.527 | 0.14696 | -0.052 | -3.588
-18 | -0.54 | 0.13815 | -0.053 | -3.909
-17.5 | -0.551 | 0.13207 | -0.054 | -4.175
-17 | -0.561 | 0.12549 | -0.056 | -4.471
-16.5 | -0.569 | 0.11876 | -0.057 | -4.789
-16 | -0.574 | 0.11298 | -0.058 | -5.083
-15.5 | -0.578 | 0.10478 | -0.06 | -5.512
-15 | -0.577 | 0.10014 | -0.06 | -5.762
-14.5 | -0.574 | 0.09379 | -0.062 | -6.121
-14 | -0.568 | 0.08775 | -0.064 | -6.472
-13.5 | -0.558 | 0.08246 | -0.066 | -6.769
-13 | -0.545 | 0.07661 | -0.069 | -7.116
-12.5 | -0.528 | 0.07171 | -0.071 | -7.365
-12 | -0.51 | 0.06443 | -0.076 | -7.91
-11.5 | -0.488 | 0.05705 | -0.082 | -8.556
-11 | -0.472 | 0.04266 | -0.093 | -11.062
-10.5 | -0.501 | 0.01027 | -0.12 | -48.819
-10 | -0.465 | 0.00841 | -0.123 | -55.26
-9.5 | -0.419 | 0.00805 | -0.125 | -52.004
-9 | -0.368 | 0.00774 | -0.127 | -47.497
-8.5 | -0.315 | 0.00746 | -0.128 | -42.156
-8 | -0.26 | 0.0072 | -0.13 | -36.04
-7.5 | -0.203 | 0.00625 | -0.131 | -32.495
-7 | -0.145 | 0.00699 | -0.133 | -20.79
-6.5 | -0.086 | 0.00633 | -0.134 | -13.547
-6 | -0.025 | 0.00616 | -0.136 | -4.137
-5.5 | 0.036 | 0.00572 | -0.137 | 6.215
-5 | 0.097 | 0.00551 | -0.138 | 17.645
-4.5 | 0.159 | 0.00581 | -0.14 | 27.423
-4 | 0.222 | 0.00566 | -0.141 | 39.137
-3.5 | 0.284 | 0.00549 | -0.142 | 51.77
-3 | 0.347 | 0.00547 | -0.144 | 63.45
-2.5 | 0.411 | 0.0053 | -0.145 | 77.631
-2 | 0.474 | 0.00521 | -0.146 | 90.896
-1.5 | 0.536 | 0.00419 | -0.147 | 127.887
-1 | 0.598 | 0.00357 | -0.149 | 167.651
-0.5 | 0.661 | 0.00349 | -0.15 | 189.098
0 | 0.717 | 0.00362 | -0.151 | 198.15
0.5 | 0.777 | 0.00403 | -0.152 | 192.769
1 | 0.838 | 0.00441 | -0.153 | 190.036
1.5 | 0.898 | 0.00475 | -0.155 | 189.061
2 | 0.958 | 0.00551 | -0.156 | 174.015
2.5 | 1.018 | 0.00626 | -0.157 | 162.666
3 | 1.072 | 0.00726 | -0.158 | 147.609
3.5 | 1.13 | 0.00776 | -0.159 | 145.536
4 | 1.187 | 0.00884 | -0.16 | 134.273
4.5 | 1.243 | 0.0096 | -0.161 | 129.466
5 | 1.299 | 0.0105 | -0.163 | 123.667
5.5 | 1.353 | 0.0116 | -0.164 | 116.615
6 | 1.404 | 0.01309 | -0.165 | 107.306
6.5 | 1.454 | 0.01359 | -0.166 | 106.944
7 | 1.501 | 0.01409 | -0.167 | 106.526
7.5 | 1.545 | 0.01464 | -0.168 | 105.533
8 | 1.585 | 0.01517 | -0.169 | 104.449
8.5 | 1.62 | 0.01568 | -0.17 | 103.275
9 | 1.65 | 0.01668 | -0.171 | 98.908
9.5 | 1.676 | 0.01739 | -0.172 | 96.342
10 | 1.696 | 0.01809 | -0.173 | 93.744
10.5 | 1.711 | 0.01886 | -0.174 | 90.732
11 | 1.721 | 0.01967 | -0.175 | 87.481
11.5 | 1.725 | 0.02062 | -0.176 | 83.632
12 | 1.723 | 0.02155 | -0.177 | 79.93
12.5 | 1.715 | 0.02254 | -0.178 | 76.096
13 | 1.703 | 0.02363 | -0.179 | 72.046
13.5 | 1.684 | 0.02491 | -0.18 | 67.626
14 | 1.662 | 0.02583 | -0.181 | 64.328
14.5 | 1.634 | 0.02726 | -0.181 | 59.953
15 | 1.601 | 0.02868 | -0.182 | 55.8
15.5 | 1.559 | 0.02998 | -0.183 | 51.991
16 | 1.513 | 0.03154 | -0.184 | 47.976
16.5 | 1.464 | 0.03319 | -0.184 | 44.108

## 92. Re 7M Mach 0.10 (2)
BIGFOIL.COM POLAR EXPORT
NACA67A716
NACA67A716 |  |  |  | Cl Max: | 1.7318 | at alpha= | 20 | deg
XFOIL ncrit=9 |  |  |  | L/D Max: | 270.617 | at alpha= | 1.5 | deg
Re: | 7000000 |  |  | Cd Min: | 0.05907 | at alpha= | 20 | deg
Mach: | 0.1 |  |  | Cl=0 at alpha= | -6.0717 | deg
|  |  |  | @ Cl=0.1, Cd= | 0.0057488
|  |  |  | @ Cl=0.4, Cd= | 0.0050048
|  |  |  | @ Cl=0.6, Cd= | 0.0041681
alpha (deg) | Cl | Cd | Cm | Cl/Cd
-20 | -0.9494 | 0.03658 | -0.1943 | -25.9541
-19.5 | -0.972 | 0.03075 | -0.1946 | -31.6098
-19 | -0.9802 | 0.0269 | -0.1929 | -36.4387
-18.5 | -0.972 | 0.02446 | -0.1908 | -39.7383
-18 | -0.9703 | 0.0219 | -0.1874 | -44.3059
-17.5 | -0.9605 | 0.01993 | -0.1838 | -48.1937
-17 | -0.9424 | 0.01848 | -0.1805 | -50.9957
-16.5 | -0.9224 | 0.01715 | -0.177 | -53.7843
-16 | -0.8981 | 0.01599 | -0.1737 | -56.1664
-15.5 | -0.8712 | 0.01495 | -0.1705 | -58.2742
-15 | -0.8413 | 0.01407 | -0.1673 | -59.7939
-14.5 | -0.8105 | 0.01327 | -0.1641 | -61.0776
-14 | -0.7814 | 0.01242 | -0.1603 | -62.9147
-13.5 | -0.7535 | 0.01158 | -0.1561 | -65.0691
-13 | -0.7143 | 0.01093 | -0.1538 | -65.3522
-12.5 | -0.6776 | 0.00988 | -0.1513 | -68.583
-12 | -0.6302 | 0.00941 | -0.1505 | -66.9713
-11.5 | -0.5805 | 0.00905 | -0.15 | -64.1436
-11 | -0.5295 | 0.00874 | -0.1497 | -60.5835
-10.5 | -0.4774 | 0.00848 | -0.1495 | -56.2972
-10 | -0.4251 | 0.00821 | -0.1495 | -51.7783
-9.5 | -0.3739 | 0.00784 | -0.1492 | -47.6913
-9 | -0.3211 | 0.00751 | -0.1492 | -42.7563
-8.5 | -0.2673 | 0.00722 | -0.1494 | -37.0222
-8 | -0.213 | 0.00696 | -0.1497 | -30.6034
-7.5 | -0.1581 | 0.00672 | -0.1501 | -23.5268
-7 | -0.1028 | 0.0065 | -0.1506 | -15.8154
-6.5 | -0.0472 | 0.0063 | -0.1512 | -7.4921
-6 | 0.0079 | 0.00606 | -0.1516 | 1.3036
-5.5 | 0.0635 | 0.00586 | -0.1521 | 10.8362
-5 | 0.1193 | 0.00569 | -0.1527 | 20.9666
-4.5 | 0.1749 | 0.00552 | -0.1532 | 31.6848
-4 | 0.231 | 0.00538 | -0.1539 | 42.9368
-3.5 | 0.2878 | 0.00527 | -0.1547 | 54.611
-3 | 0.3449 | 0.00512 | -0.1556 | 67.3633
-2.5 | 0.4023 | 0.005 | -0.1565 | 80.46
-2 | 0.4593 | 0.00486 | -0.1574 | 94.5062
-1.5 | 0.5152 | 0.00464 | -0.158 | 111.0345
-1 | 0.5687 | 0.00435 | -0.1582 | 130.7356
0 | 0.6754 | 0.00373 | -0.1587 | 181.0724
0.5 | 0.7268 | 0.00317 | -0.1587 | 229.2744
1 | 0.7792 | 0.00302 | -0.1586 | 258.0132
1.5 | 0.8335 | 0.00308 | -0.1588 | 270.6169
2 | 0.8692 | 0.00331 | -0.1548 | 262.5982
2.5 | 0.8537 | 0.00408 | -0.1395 | 209.2402
3 | 0.8407 | 0.00522 | -0.1256 | 161.0536
3.5 | 0.8358 | 0.0065 | -0.1138 | 128.5846
4 | 0.8222 | 0.00821 | -0.1009 | 100.1462
4.5 | 0.819 | 0.00991 | -0.0904 | 82.6438
5 | 0.8394 | 0.01105 | -0.0846 | 75.9638
5.5 | 0.8666 | 0.01207 | -0.0802 | 71.7978
6 | 0.8968 | 0.01303 | -0.0764 | 68.8258
7.5 | 0.9966 | 0.01585 | -0.0673 | 62.877
8 | 1.0297 | 0.01687 | -0.0644 | 61.0373
8.5 | 1.0641 | 0.01786 | -0.0618 | 59.5801
9 | 1.1029 | 0.01868 | -0.0601 | 59.0418
9.5 | 1.1428 | 0.01947 | -0.0585 | 58.6954
10 | 1.1795 | 0.02044 | -0.0565 | 57.7055
10.5 | 1.2187 | 0.0213 | -0.0549 | 57.216
11 | 1.2572 | 0.02221 | -0.0533 | 56.6051
11.5 | 1.2943 | 0.02322 | -0.0516 | 55.7407
13 | 1.3962 | 0.02685 | -0.0456 | 52
14 | 1.4587 | 0.02956 | -0.0412 | 49.3471
14.5 | 1.5047 | 0.03128 | -0.0428 | 48.1042
15.5 | 1.5499 | 0.03466 | -0.0361 | 44.7173
16 | 1.5786 | 0.03642 | -0.0342 | 43.3443
16.5 | 1.6024 | 0.03859 | -0.032 | 41.5237
17 | 1.6238 | 0.04099 | -0.0297 | 39.6145
17.5 | 1.6451 | 0.04351 | -0.0276 | 37.8097
18 | 1.6667 | 0.04608 | -0.0258 | 36.1697
18.5 | 1.6855 | 0.04893 | -0.024 | 34.4472
19 | 1.7046 | 0.05187 | -0.0224 | 32.8629
19.5 | 1.7204 | 0.0552 | -0.0209 | 31.1667
20 | 1.7318 | 0.05907 | -0.0195 | 29.3178

## 93. Re 7M Mach 0.25 (1)
BIGFOIL.COM POLAR EXPORT
NACA67A716
NACA67A716 |  |  |  | Cl Max: | 1.69 | at alpha= | 10 | deg
JavaFoil+Calcfoil stall+Eppler ext transition |  |  |  | L/D Max: | 200.073 | at alpha= | 0 | deg
Re: | 7000000 |  |  | Cd Min: | 0.00353 | at alpha= | -0.5 | deg
Mach: | 0.25 |  |  | Cl=0 at alpha= | -5.7903 | deg
|  |  |  | @ Cl=0.1, Cd= | 0.00607
|  |  |  | @ Cl=0.4, Cd= | 0.0054249
|  |  |  | @ Cl=0.6, Cd= | 0.0037777
alpha (deg) | Cl | Cd | Cm | Cl/Cd
-18 | -0.209 | 0.15329 | -0.053 | -1.365
-17.5 | -0.262 | 0.14485 | -0.054 | -1.811
-17 | -0.308 | 0.13783 | -0.054 | -2.231
-16.5 | -0.348 | 0.13044 | -0.055 | -2.664
-16 | -0.383 | 0.12166 | -0.056 | -3.148
-15.5 | -0.414 | 0.11469 | -0.057 | -3.608
-15 | -0.44 | 0.10986 | -0.058 | -4.002
-14.5 | -0.46 | 0.10307 | -0.059 | -4.465
-14 | -0.475 | 0.09541 | -0.061 | -4.982
-13.5 | -0.485 | 0.08968 | -0.063 | -5.404
-13 | -0.488 | 0.08351 | -0.065 | -5.841
-12.5 | -0.485 | 0.07786 | -0.066 | -6.225
-12 | -0.475 | 0.07384 | -0.068 | -6.434
-11.5 | -0.461 | 0.06739 | -0.072 | -6.838
-11 | -0.441 | 0.06147 | -0.076 | -7.178
-10.5 | -0.417 | 0.05501 | -0.082 | -7.587
-10 | -0.446 | 0.01343 | -0.121 | -33.174
-9.5 | -0.42 | 0.00848 | -0.128 | -49.541
-9 | -0.371 | 0.00807 | -0.13 | -45.911
-8.5 | -0.318 | 0.00776 | -0.132 | -41.004
-8 | -0.263 | 0.00744 | -0.133 | -35.388
-7.5 | -0.206 | 0.00687 | -0.134 | -30.065
-7 | -0.148 | 0.00591 | -0.136 | -25.009
-6.5 | -0.088 | 0.00642 | -0.138 | -13.678
-6 | -0.026 | 0.0061 | -0.139 | -4.28
-5.5 | 0.036 | 0.00624 | -0.141 | 5.84
-5 | 0.1 | 0.00607 | -0.142 | 16.419
-4.5 | 0.163 | 0.00591 | -0.143 | 27.66
-4 | 0.228 | 0.00576 | -0.145 | 39.53
-3.5 | 0.292 | 0.00565 | -0.146 | 51.698
-3 | 0.356 | 0.00553 | -0.147 | 64.487
-2.5 | 0.423 | 0.00537 | -0.149 | 78.659
-2 | 0.487 | 0.00528 | -0.15 | 92.195
-1.5 | 0.551 | 0.00426 | -0.151 | 129.379
-1 | 0.615 | 0.00363 | -0.153 | 169.345
-0.5 | 0.679 | 0.00353 | -0.154 | 192.415
0 | 0.736 | 0.00368 | -0.155 | 200.073
0.5 | 0.798 | 0.00411 | -0.156 | 194.328
1 | 0.86 | 0.00452 | -0.157 | 190.363
1.5 | 0.922 | 0.00489 | -0.159 | 188.721
2 | 0.984 | 0.00571 | -0.16 | 172.307
2.5 | 1.046 | 0.00649 | -0.161 | 161.15
3 | 1.1 | 0.00755 | -0.162 | 145.774
3.5 | 1.159 | 0.00813 | -0.163 | 142.588
4 | 1.218 | 0.00924 | -0.165 | 131.723
4.5 | 1.275 | 0.01007 | -0.166 | 126.595
5 | 1.332 | 0.01121 | -0.167 | 118.808
5.5 | 1.386 | 0.01303 | -0.168 | 106.413
6 | 1.438 | 0.0137 | -0.169 | 104.942
6.5 | 1.487 | 0.01426 | -0.17 | 104.264
7 | 1.533 | 0.01481 | -0.172 | 103.495
7.5 | 1.575 | 0.01545 | -0.173 | 101.982
8 | 1.612 | 0.01606 | -0.174 | 100.385
8.5 | 1.641 | 0.01708 | -0.175 | 96.074
9 | 1.665 | 0.01779 | -0.176 | 93.577
9.5 | 1.681 | 0.01875 | -0.177 | 89.684
10 | 1.69 | 0.01946 | -0.178 | 86.837
10.5 | 1.69 | 0.02043 | -0.179 | 82.747
11 | 1.682 | 0.02137 | -0.18 | 78.709
11.5 | 1.664 | 0.02245 | -0.181 | 74.147
12 | 1.637 | 0.02378 | -0.182 | 68.866
12.5 | 1.601 | 0.02493 | -0.183 | 64.232
13 | 1.556 | 0.02623 | -0.184 | 59.314
13.5 | 1.502 | 0.02791 | -0.184 | 53.814
14 | 1.438 | 0.02981 | -0.185 | 48.248
14.5 | 1.367 | 0.03167 | -0.186 | 43.164
15 | 1.284 | 0.03406 | -0.186 | 37.694

## 94. Re 7M Mach 0.25 (2)
BIGFOIL.COM POLAR EXPORT
NACA67A716
NACA67A716 |  |  |  | Cl Max: | 1.6978 | at alpha= | 19.5 | deg
XFOIL ncrit=9 |  |  |  | L/D Max: | 274.167 | at alpha= | 1.5 | deg
Re: | 7000000 |  |  | Cd Min: | 0.15708 | at alpha= | -20 | deg
Mach: | 0.25 |  |  | Cl=0 at alpha= | -6.0865 | deg
|  |  |  | @ Cl=0.1, Cd= | 0.0058712
|  |  |  | @ Cl=0.4, Cd= | 0.0050919
|  |  |  | @ Cl=0.6, Cd= | 0.0043898
alpha (deg) | Cl | Cd | Cm | Cl/Cd
-20 | -0.1943 | 0.15708 | -0.1453 | -1.2369
-19.5 | -0.1943 | 0.14775 | -0.15 | -1.3151
-19 | -0.1832 | 0.14099 | -0.1542 | -1.2994
-18.5 | -0.1742 | 0.13385 | -0.1585 | -1.3015
-17.5 | -0.7559 | 0.03664 | -0.2115 | -20.6305
-17 | -0.7889 | 0.03004 | -0.2118 | -26.2617
-16.5 | -0.8129 | 0.0255 | -0.2083 | -31.8784
-16 | -0.8225 | 0.0222 | -0.2036 | -37.0495
-15.5 | -0.8212 | 0.01964 | -0.1984 | -41.8126
-15 | -0.8113 | 0.01761 | -0.193 | -46.0704
-14.5 | -0.7924 | 0.01605 | -0.1879 | -49.3707
-14 | -0.768 | 0.01477 | -0.183 | -51.9973
-13.5 | -0.7397 | 0.01364 | -0.1783 | -54.2302
-13 | -0.707 | 0.01271 | -0.1739 | -55.6255
-12.5 | -0.6777 | 0.0117 | -0.1687 | -57.9231
-12 | -0.638 | 0.01081 | -0.1654 | -59.0194
-11.5 | -0.5984 | 0.0097 | -0.1622 | -61.6907
-11 | -0.5473 | 0.00923 | -0.1607 | -59.2958
-10.5 | -0.4937 | 0.00889 | -0.1597 | -55.5343
-10 | -0.4388 | 0.00861 | -0.159 | -50.964
-9.5 | -0.3834 | 0.0083 | -0.1585 | -46.1928
-9 | -0.3297 | 0.00784 | -0.1577 | -42.0536
-8.5 | -0.2744 | 0.00748 | -0.1573 | -36.6845
-8 | -0.2183 | 0.00717 | -0.1571 | -30.4463
-7.5 | -0.1617 | 0.00689 | -0.1571 | -23.4688
-7 | -0.1046 | 0.00665 | -0.1572 | -15.7293
-6.5 | -0.0473 | 0.00642 | -0.1574 | -7.3676
-6 | 0.0099 | 0.0062 | -0.1577 | 1.5968
-5.5 | 0.0667 | 0.00597 | -0.1579 | 11.1725
-5 | 0.124 | 0.0058 | -0.1582 | 21.3793
-4.5 | 0.1813 | 0.00563 | -0.1586 | 32.2025
-4 | 0.2392 | 0.00548 | -0.1592 | 43.6496
-3.5 | 0.2978 | 0.00532 | -0.1599 | 55.9774
-3 | 0.3567 | 0.00518 | -0.1607 | 68.861
-2.5 | 0.4157 | 0.00506 | -0.1616 | 82.1542
-2 | 0.4743 | 0.00493 | -0.1624 | 96.2069
-1.5 | 0.5319 | 0.00473 | -0.163 | 112.4524
-0.5 | 0.64 | 0.00419 | -0.163 | 152.7446
0 | 0.6952 | 0.00382 | -0.1633 | 181.9895
0.5 | 0.7474 | 0.00325 | -0.1631 | 229.9692
1 | 0.7993 | 0.00307 | -0.1625 | 260.3583
1.5 | 0.8554 | 0.00312 | -0.1626 | 274.1667
2 | 0.8831 | 0.00331 | -0.1564 | 266.7976
2.5 | 0.8741 | 0.00413 | -0.1423 | 211.6465
3 | 0.8567 | 0.00541 | -0.1271 | 158.3549
3.5 | 0.852 | 0.00675 | -0.1152 | 126.2222
4 | 0.8394 | 0.00849 | -0.1021 | 98.8693
4.5 | 0.8332 | 0.01032 | -0.0908 | 80.7364
5 | 0.8438 | 0.01185 | -0.0829 | 71.2068
5.5 | 0.8716 | 0.01292 | -0.0783 | 67.4613
6 | 0.9006 | 0.01402 | -0.0741 | 64.2368
6.5 | 0.9338 | 0.01502 | -0.0706 | 62.1704
7 | 0.9659 | 0.01613 | -0.0671 | 59.8822
7.5 | 1.0013 | 0.01715 | -0.0641 | 58.3848
8 | 1.0353 | 0.01825 | -0.061 | 56.7288
8.5 | 1.0715 | 0.01931 | -0.0583 | 55.4894
9 | 1.1102 | 0.02029 | -0.0561 | 54.7166
9.5 | 1.1517 | 0.02116 | -0.0543 | 54.4282
10 | 1.1908 | 0.02219 | -0.0522 | 53.6638
10.5 | 1.2299 | 0.02324 | -0.0501 | 52.9217
11 | 1.2691 | 0.02433 | -0.0481 | 52.1619
11.5 | 1.3076 | 0.02547 | -0.0461 | 51.3388
12 | 1.3417 | 0.0269 | -0.0435 | 49.8773
13 | 1.4094 | 0.0299 | -0.0386 | 47.1371
13.5 | 1.4423 | 0.03153 | -0.0361 | 45.7437
14 | 1.473 | 0.03331 | -0.0335 | 44.221
16 | 1.5868 | 0.04205 | -0.0239 | 37.736
16.5 | 1.6077 | 0.04497 | -0.0212 | 35.7505
17 | 1.6303 | 0.04788 | -0.0188 | 34.0497
17.5 | 1.65 | 0.05113 | -0.0166 | 32.2707
18 | 1.668 | 0.05467 | -0.0145 | 30.5103
18.5 | 1.6803 | 0.0589 | -0.0126 | 28.528
19 | 1.6913 | 0.06339 | -0.011 | 26.6809
19.5 | 1.6978 | 0.06856 | -0.0097 | 24.7637
20 | 1.6938 | 0.0751 | -0.0089 | 22.5539

## 95. Re 7M Mach 0.50 (1)
BIGFOIL.COM POLAR EXPORT
NACA67A716
NACA67A716 |  |  |  | Cl Max: | 1.64 | at alpha= | 7.5 | deg
JavaFoil+Calcfoil stall+Eppler ext transition |  |  |  | L/D Max: | 203.123 | at alpha= | 0 | deg
Re: | 7000000 |  |  | Cd Min: | 0.00379 | at alpha= | -0.5 | deg
Mach: | 0.5 |  |  | Cl=0 at alpha= | -5.7941 | deg
|  |  |  | @ Cl=0.1, Cd= | 0.0064957
|  |  |  | @ Cl=0.4, Cd= | 0.0054356
|  |  |  | @ Cl=0.6, Cd= | 0.0049356
alpha (deg) | Cl | Cd | Cm | Cl/Cd
-20 | -0.803 | 0.15404 | -0.064 | -5.215
-19.5 | -0.777 | 0.15014 | -0.066 | -5.174
-19 | -0.748 | 0.14495 | -0.066 | -5.162
-18.5 | -0.719 | 0.139 | -0.065 | -5.17
-18 | -0.69 | 0.13474 | -0.065 | -5.122
-17.5 | -0.662 | 0.13035 | -0.066 | -5.081
-17 | -0.634 | 0.12627 | -0.066 | -5.024
-16.5 | -0.607 | 0.11974 | -0.067 | -5.066
-16 | -0.578 | 0.11817 | -0.068 | -4.895
-15.5 | -0.55 | 0.11289 | -0.067 | -4.868
-15 | -0.521 | 0.10381 | -0.067 | -5.022
-14.5 | -0.493 | 0.09714 | -0.069 | -5.079
-14 | -0.465 | 0.09109 | -0.07 | -5.108
-13.5 | -0.437 | 0.08559 | -0.071 | -5.107
-13 | -0.409 | 0.08045 | -0.072 | -5.083
-12.5 | -0.38 | 0.09067 | -0.068 | -4.188
-12 | -0.352 | 0.08026 | -0.07 | -4.381
-11.5 | -0.324 | 0.07354 | -0.071 | -4.399
-11 | -0.295 | 0.06816 | -0.073 | -4.335
-10.5 | -0.267 | 0.07116 | -0.071 | -3.747
-10 | -0.238 | 0.06832 | -0.069 | -3.485
-9.5 | -0.21 | 0.06063 | -0.074 | -3.468
-9 | -0.182 | 0.05941 | -0.074 | -3.061
-8.5 | -0.214 | 0.0562 | -0.073 | -3.803
-8 | -0.211 | 0.04089 | -0.1 | -5.167
-7.5 | -0.209 | 0.00834 | -0.148 | -25.051
-7 | -0.155 | 0.00784 | -0.15 | -19.717
-6.5 | -0.093 | 0.00737 | -0.152 | -12.679
-6 | -0.028 | 0.00702 | -0.154 | -4.017
-5.5 | 0.04 | 0.00671 | -0.155 | 5.927
-5 | 0.11 | 0.00646 | -0.157 | 16.957
-4.5 | 0.181 | 0.00619 | -0.159 | 29.164
-4 | 0.252 | 0.00541 | -0.16 | 46.672
-3.5 | 0.324 | 0.00528 | -0.162 | 61.462
-3 | 0.397 | 0.00543 | -0.164 | 73.086
-2.5 | 0.472 | 0.00557 | -0.165 | 84.837
-2 | 0.544 | 0.00548 | -0.167 | 99.238
-1.5 | 0.616 | 0.00478 | -0.168 | 128.843
-1 | 0.688 | 0.00386 | -0.17 | 178.165
-0.5 | 0.759 | 0.00379 | -0.171 | 200.03
0 | 0.82 | 0.00404 | -0.173 | 203.123
0.5 | 0.889 | 0.00451 | -0.174 | 197.04
1 | 0.958 | 0.005 | -0.175 | 191.5
1.5 | 1.028 | 0.00546 | -0.177 | 188.106
2 | 1.096 | 0.00684 | -0.178 | 160.164
2.5 | 1.165 | 0.00768 | -0.179 | 151.722
3 | 1.223 | 0.00892 | -0.181 | 137.149
3.5 | 1.287 | 0.01023 | -0.182 | 125.841
4 | 1.35 | 0.01137 | -0.183 | 118.771
4.5 | 1.412 | 0.01264 | -0.185 | 111.707
5 | 1.471 | 0.01509 | -0.186 | 97.485
5.5 | 1.525 | 0.01631 | -0.187 | 93.549
6 | 1.572 | 0.01713 | -0.188 | 91.77
6.5 | 1.609 | 0.01799 | -0.19 | 89.426
7 | 1.634 | 0.01895 | -0.191 | 86.253
7.5 | 1.64 | 0.02055 | -0.192 | 79.802
8 | 1.602 | 0.02208 | -0.193 | 72.565
8.5 | 1.452 | 0.0238 | -0.195 | 60.982
9 | 0.995 | 0.02565 | -0.196 | 38.779
9.5 | 1.024 | 0.02858 | -0.196 | 35.831
10 | 1.058 | 0.02857 | -0.198 | 37.018
10.5 | 0.904 | 0.07806 | -0.102 | 11.579
11 | 1.121 | 0.0303 | -0.2 | 37.005
11.5 | 0.965 | 0.08105 | -0.119 | 11.904
12 | 0.991 | 0.09051 | -0.119 | 10.945
12.5 | 1.013 | 0.08784 | -0.111 | 11.53

## 96. Re 7M Mach 0.50 (2)
BIGFOIL.COM POLAR EXPORT
NACA67A716
NACA67A716 |  |  |  | Cl Max: | 1.4795 | at alpha= | 13.5 | deg
XFOIL ncrit=9 |  |  |  | L/D Max: | 237.855 | at alpha= | 1.5 | deg
Re: | 7000000 |  |  | Cd Min: | 0.16884 | at alpha= | 18.5 | deg
Mach: | 0.5 |  |  | Cl=0 at alpha= | -6.1513 | deg
|  |  |  | @ Cl=0.1, Cd= | 0.0065406
|  |  |  | @ Cl=0.4, Cd= | 0.0054965
|  |  |  | @ Cl=0.6, Cd= | 0.0051216
alpha (deg) | Cl | Cd | Cm | Cl/Cd
-14 | 0.0194 | 0.0907 | -0.2167 | 0.21389
-13.5 | 0.0384 | 0.08572 | -0.2193 | 0.44797
-13 | -0.0194 | 0.07183 | -0.2262 | -0.27008
-12.5 | 0.0047 | 0.06772 | -0.2282 | 0.069403
-12 | -0.0307 | 0.05746 | -0.2335 | -0.53428
-11.5 | -0.0636 | 0.04707 | -0.2396 | -1.3512
-11 | -0.1074 | 0.03484 | -0.248 | -3.0827
-10.5 | -0.1481 | 0.02856 | -0.2452 | -5.1856
-10 | -0.1973 | 0.02321 | -0.237 | -8.5006
-9.5 | -0.2535 | 0.01816 | -0.2241 | -13.9593
-9 | -0.294 | 0.01366 | -0.2099 | -21.5227
-8.5 | -0.2661 | 0.01109 | -0.2028 | -23.9946
-8 | -0.2193 | 0.00948 | -0.1978 | -23.1329
-7.5 | -0.1637 | 0.00849 | -0.1939 | -19.2815
-7 | -0.1041 | 0.00785 | -0.1909 | -13.2611
-6.5 | -0.0438 | 0.00732 | -0.1883 | -5.9836
-6 | 0.019 | 0.00697 | -0.1865 | 2.726
-5.5 | 0.0829 | 0.00663 | -0.1852 | 12.5038
-5 | 0.146 | 0.0063 | -0.1841 | 23.1746
-4.5 | 0.2103 | 0.00606 | -0.1834 | 34.703
-4 | 0.2747 | 0.00585 | -0.183 | 46.9573
-3.5 | 0.3384 | 0.00565 | -0.1827 | 59.8938
-3 | 0.4026 | 0.00549 | -0.1827 | 73.3333
-2.5 | 0.4667 | 0.00536 | -0.1827 | 87.0709
-2 | 0.53 | 0.00526 | -0.1827 | 100.7605
-1.5 | 0.5906 | 0.00515 | -0.1821 | 114.6796
-1 | 0.6502 | 0.00497 | -0.1815 | 130.8249
-0.5 | 0.7064 | 0.00466 | -0.1803 | 151.588
0 | 0.7489 | 0.00432 | -0.1759 | 173.3565
1 | 0.8334 | 0.00357 | -0.1676 | 233.4454
1.5 | 0.8872 | 0.00373 | -0.1654 | 237.8552
2 | 0.933 | 0.00404 | -0.1615 | 230.9406
2.5 | 0.9657 | 0.0046 | -0.1549 | 209.9348
3 | 0.9346 | 0.00636 | -0.1356 | 146.9497
3.5 | 0.9028 | 0.00856 | -0.1171 | 105.4673
4 | 0.8773 | 0.011 | -0.1007 | 79.7545
4.5 | 0.8779 | 0.01297 | -0.0896 | 67.687
5 | 0.8882 | 0.01481 | -0.0805 | 59.973
5.5 | 0.9015 | 0.01673 | -0.0723 | 53.8852
6 | 0.9312 | 0.01823 | -0.067 | 51.0806
6.5 | 0.961 | 0.01982 | -0.0617 | 48.4864
7 | 0.9942 | 0.02137 | -0.057 | 46.5232
7.5 | 1.0277 | 0.02304 | -0.0525 | 44.605
8 | 1.0638 | 0.02468 | -0.0483 | 43.1037
8.5 | 1.1034 | 0.0263 | -0.0446 | 41.9544
9 | 1.1495 | 0.02767 | -0.0416 | 41.5432
9.5 | 1.1939 | 0.02922 | -0.0384 | 40.859
10 | 1.2393 | 0.03079 | -0.0352 | 40.2501
10.5 | 1.2818 | 0.03263 | -0.0316 | 39.2829
11 | 1.325 | 0.03451 | -0.028 | 38.3947
11.5 | 1.3641 | 0.03678 | -0.0241 | 37.0881
12 | 1.4023 | 0.03925 | -0.02 | 35.7274
12.5 | 1.4382 | 0.04203 | -0.0157 | 34.2184
13 | 1.4665 | 0.04554 | -0.011 | 32.2025
13.5 | 1.4795 | 0.05042 | -0.0057 | 29.3435
14 | 1.4685 | 0.05746 | -0.0006 | 25.5569
16 | 1.3364 | 0.10121 | -0.0013 | 13.2042
16.5 | 1.3017 | 0.11469 | -0.0076 | 11.3497
17 | 1.2669 | 0.12885 | -0.0157 | 9.8324
18 | 1.2142 | 0.15646 | -0.0334 | 7.7604
18.5 | 1.1911 | 0.16884 | -0.0407 | 7.0546

## 97. Re 8M Mach 0.00 (1)
BIGFOIL.COM POLAR EXPORT
NACA67A716
NACA67A716 |  |  |  | Cl Max: | 1.733 | at alpha= | 12 | deg
JavaFoil+Calcfoil stall+Eppler ext transition |  |  |  | L/D Max: | 179.62 | at alpha= | 0.5 | deg
Re: | 8000000 |  |  | Cd Min: | 0.00367 | at alpha= | -0.5 | deg
Mach: | 0 |  |  | Cl=0 at alpha= | -5.7917 | deg
|  |  |  | @ Cl=0.1, Cd= | 0.0053332
|  |  |  | @ Cl=0.4, Cd= | 0.0052227
|  |  |  | @ Cl=0.6, Cd= | 0.0041389
alpha (deg) | Cl | Cd | Cm | Cl/Cd
-20 | -0.529 | 0.16344 | -0.051 | -3.238
-19.5 | -0.541 | 0.15678 | -0.051 | -3.453
-19 | -0.553 | 0.15084 | -0.052 | -3.667
-18.5 | -0.565 | 0.14117 | -0.054 | -4
-18 | -0.574 | 0.1357 | -0.054 | -4.23
-17.5 | -0.582 | 0.12948 | -0.055 | -4.497
-17 | -0.589 | 0.12159 | -0.057 | -4.846
-16.5 | -0.593 | 0.11576 | -0.058 | -5.127
-16 | -0.596 | 0.1095 | -0.059 | -5.441
-15.5 | -0.596 | 0.10418 | -0.06 | -5.719
-15 | -0.594 | 0.09658 | -0.063 | -6.149
-14.5 | -0.588 | 0.09121 | -0.064 | -6.446
-14 | -0.579 | 0.08591 | -0.066 | -6.743
-13.5 | -0.568 | 0.07973 | -0.068 | -7.125
-13 | -0.553 | 0.07459 | -0.07 | -7.411
-12.5 | -0.536 | 0.06747 | -0.075 | -7.947
-12 | -0.517 | 0.05955 | -0.081 | -8.688
-11.5 | -0.496 | 0.05159 | -0.086 | -9.611
-11 | -0.534 | 0.0118 | -0.117 | -45.29
-10.5 | -0.508 | 0.0085 | -0.121 | -59.773
-10 | -0.465 | 0.00813 | -0.123 | -57.179
-9.5 | -0.418 | 0.00779 | -0.125 | -53.733
-9 | -0.367 | 0.00751 | -0.126 | -48.909
-8.5 | -0.314 | 0.00721 | -0.128 | -43.547
-8 | -0.259 | 0.00626 | -0.129 | -41.386
-7.5 | -0.203 | 0.00696 | -0.131 | -29.145
-7 | -0.145 | 0.00666 | -0.133 | -21.712
-6.5 | -0.085 | 0.00655 | -0.134 | -13.051
-6 | -0.025 | 0.00596 | -0.135 | -4.26
-5.5 | 0.035 | 0.00581 | -0.136 | 6.097
-5 | 0.097 | 0.00534 | -0.138 | 18.135
-4.5 | 0.159 | 0.0052 | -0.139 | 30.468
-4 | 0.221 | 0.0055 | -0.14 | 40.094
-3.5 | 0.283 | 0.00537 | -0.142 | 52.636
-3 | 0.345 | 0.0053 | -0.143 | 65.155
-2.5 | 0.409 | 0.00521 | -0.144 | 78.561
-2 | 0.471 | 0.00512 | -0.145 | 92.145
-1.5 | 0.533 | 0.00446 | -0.147 | 119.626
-1 | 0.595 | 0.00418 | -0.148 | 142.533
-0.5 | 0.657 | 0.00367 | -0.149 | 178.94
0 | 0.713 | 0.00401 | -0.15 | 177.512
0.5 | 0.773 | 0.0043 | -0.151 | 179.62
1 | 0.833 | 0.00467 | -0.153 | 178.588
1.5 | 0.893 | 0.00553 | -0.154 | 161.58
2 | 0.953 | 0.00601 | -0.155 | 158.663
2.5 | 1.013 | 0.00689 | -0.156 | 147.137
3 | 1.067 | 0.00733 | -0.157 | 145.524
3.5 | 1.124 | 0.00823 | -0.158 | 136.671
4 | 1.181 | 0.00894 | -0.159 | 132.18
4.5 | 1.238 | 0.00965 | -0.161 | 128.221
5 | 1.293 | 0.01071 | -0.162 | 120.796
5.5 | 1.347 | 0.0119 | -0.163 | 113.215
6 | 1.398 | 0.01267 | -0.164 | 110.348
6.5 | 1.448 | 0.01315 | -0.165 | 110.09
7 | 1.495 | 0.01366 | -0.166 | 109.474
7.5 | 1.54 | 0.01417 | -0.167 | 108.677
8 | 1.58 | 0.01472 | -0.169 | 107.362
8.5 | 1.616 | 0.01533 | -0.17 | 105.391
9 | 1.647 | 0.01622 | -0.171 | 101.551
9.5 | 1.674 | 0.01682 | -0.172 | 99.551
10 | 1.696 | 0.01747 | -0.173 | 97.113
10.5 | 1.713 | 0.01821 | -0.174 | 94.102
11 | 1.725 | 0.01901 | -0.175 | 90.758
11.5 | 1.732 | 0.01982 | -0.176 | 87.383
12 | 1.733 | 0.02075 | -0.176 | 83.532
12.5 | 1.729 | 0.02166 | -0.177 | 79.808
13 | 1.72 | 0.02267 | -0.178 | 75.883
13.5 | 1.706 | 0.02389 | -0.179 | 71.419
14 | 1.688 | 0.02484 | -0.18 | 67.955
14.5 | 1.666 | 0.02599 | -0.181 | 64.073
15 | 1.637 | 0.02749 | -0.181 | 59.553
15.5 | 1.601 | 0.02859 | -0.182 | 55.999
16 | 1.562 | 0.02996 | -0.183 | 52.125
16.5 | 1.519 | 0.03147 | -0.184 | 48.257
17 | 1.473 | 0.03357 | -0.184 | 43.867

## 98. Re 8M Mach 0.00 (2)
BIGFOIL.COM POLAR EXPORT
NACA67A716
NACA67A716 |  |  |  | Cl Max: | 1.748 | at alpha= | 20 | deg
XFOIL ncrit=9 |  |  |  | L/D Max: | 275.183 | at alpha= | 1.5 | deg
Re: | 8000000 |  |  | Cd Min: | 0.05535 | at alpha= | 20 | deg
Mach: | 0 |  |  | Cl=0 at alpha= | -6.0624 | deg
|  |  |  | @ Cl=0.1, Cd= | 0.0055943
|  |  |  | @ Cl=0.4, Cd= | 0.0048319
|  |  |  | @ Cl=0.6, Cd= | 0.0041208
alpha (deg) | Cl | Cd | Cm | Cl/Cd
-20 | -1.0238 | 0.02933 | -0.1904 | -34.9062
-19.5 | -1.0284 | 0.02591 | -0.1885 | -39.6912
-19 | -1.0249 | 0.02332 | -0.186 | -43.9494
-18.5 | -1.0072 | 0.0217 | -0.1838 | -46.4147
-18 | -1.0006 | 0.01963 | -0.1801 | -50.973
-17.5 | -0.9854 | 0.01809 | -0.1767 | -54.4721
-17 | -0.9627 | 0.01694 | -0.1737 | -56.83
-16.5 | -0.9383 | 0.01583 | -0.1707 | -59.2735
-16 | -0.9113 | 0.01487 | -0.1677 | -61.2845
-15.5 | -0.8828 | 0.01397 | -0.1647 | -63.1926
-15 | -0.8516 | 0.01323 | -0.1618 | -64.3689
-14 | -0.7904 | 0.01182 | -0.155 | -66.8697
-13.5 | -0.7579 | 0.01108 | -0.1518 | -68.4025
-13 | -0.7167 | 0.0104 | -0.1502 | -68.9135
-12.5 | -0.6782 | 0.00946 | -0.1482 | -71.6913
-12 | -0.6308 | 0.00902 | -0.1475 | -69.9335
-11.5 | -0.5813 | 0.00868 | -0.1472 | -66.97
-11 | -0.5306 | 0.00838 | -0.147 | -63.3174
-10.5 | -0.4788 | 0.00814 | -0.147 | -58.8206
-10 | -0.426 | 0.0079 | -0.1472 | -53.9241
-9.5 | -0.3736 | 0.00758 | -0.1474 | -49.2876
-9 | -0.3209 | 0.00725 | -0.1475 | -44.2621
-8.5 | -0.2674 | 0.00697 | -0.1478 | -38.3644
-8 | -0.2133 | 0.00671 | -0.1482 | -31.7884
-7.5 | -0.1587 | 0.00648 | -0.1487 | -24.4907
-7 | -0.1036 | 0.00627 | -0.1492 | -16.5231
-6 | 0.0069 | 0.00589 | -0.1504 | 1.1715
-5.5 | 0.062 | 0.00569 | -0.1509 | 10.8963
-5 | 0.1176 | 0.00555 | -0.1516 | 21.1892
-4.5 | 0.1732 | 0.00538 | -0.1522 | 32.1933
-4 | 0.2296 | 0.00523 | -0.153 | 43.9006
-3.5 | 0.2865 | 0.00508 | -0.1539 | 56.3976
-3 | 0.3436 | 0.00494 | -0.1548 | 69.5547
-2.5 | 0.401 | 0.00483 | -0.1558 | 83.0228
-2 | 0.458 | 0.0047 | -0.1568 | 97.4468
-1.5 | 0.5135 | 0.00453 | -0.1574 | 113.3554
-1 | 0.5659 | 0.0043 | -0.1574 | 131.6047
-0.5 | 0.6211 | 0.00401 | -0.1581 | 154.8878
0.5 | 0.7253 | 0.00333 | -0.1582 | 217.8078
1 | 0.7789 | 0.00291 | -0.1586 | 267.6632
1.5 | 0.8283 | 0.00301 | -0.1578 | 275.1827
2 | 0.8308 | 0.00352 | -0.1465 | 236.0227
2.5 | 0.8181 | 0.00448 | -0.1322 | 182.6116
3 | 0.8119 | 0.00566 | -0.12 | 143.4452
3.5 | 0.8135 | 0.00684 | -0.1097 | 118.9327
4 | 0.8045 | 0.00848 | -0.0978 | 94.8703
4.5 | 0.8083 | 0.01 | -0.0888 | 80.83
5 | 0.8348 | 0.01096 | -0.0842 | 76.1679
5.5 | 0.8646 | 0.01188 | -0.0803 | 72.7778
6 | 0.8953 | 0.01281 | -0.0767 | 69.8907
6.5 | 0.9303 | 0.01363 | -0.0739 | 68.2539
7 | 0.9631 | 0.01456 | -0.0709 | 66.147
7.5 | 0.9981 | 0.01545 | -0.0683 | 64.6019
8 | 1.0323 | 0.01641 | -0.0656 | 62.9068
8.5 | 1.0706 | 0.01721 | -0.0637 | 62.208
9 | 1.107 | 0.0181 | -0.0616 | 61.1602
9.5 | 1.1471 | 0.01885 | -0.0601 | 60.8541
10 | 1.1864 | 0.01965 | -0.0586 | 60.3766
10.5 | 1.224 | 0.02054 | -0.0569 | 59.591
11 | 1.261 | 0.02147 | -0.0551 | 58.7331
11.5 | 1.2996 | 0.02235 | -0.0537 | 58.1477
12 | 1.3346 | 0.02343 | -0.0518 | 56.9612
12.5 | 1.3676 | 0.02466 | -0.0498 | 55.4582
13.5 | 1.4335 | 0.02714 | -0.0459 | 52.8187
14 | 1.4644 | 0.02855 | -0.0439 | 51.2925
14.5 | 1.4958 | 0.02976 | -0.0418 | 50.2621
15 | 1.5441 | 0.03174 | -0.0445 | 48.6484
16 | 1.585 | 0.03481 | -0.037 | 45.5329
16.5 | 1.6117 | 0.03666 | -0.035 | 43.9634
17 | 1.6314 | 0.03905 | -0.0325 | 41.7772
17.5 | 1.6557 | 0.04119 | -0.0307 | 40.1966
18 | 1.6787 | 0.0435 | -0.029 | 38.5908
18.5 | 1.698 | 0.04617 | -0.0272 | 36.7771
19 | 1.7173 | 0.04889 | -0.0255 | 35.1258
19.5 | 1.7348 | 0.05186 | -0.024 | 33.4516
20 | 1.748 | 0.05535 | -0.0225 | 31.5808

## 99. Re 8M Mach 0.10 (1)
BIGFOIL.COM POLAR EXPORT
NACA67A716
NACA67A716 |  |  |  | Cl Max: | 1.725 | at alpha= | 11.5 | deg
JavaFoil+Calcfoil stall+Eppler ext transition |  |  |  | L/D Max: | 180.689 | at alpha= | 0.5 | deg
Re: | 8000000 |  |  | Cd Min: | 0.00369 | at alpha= | -0.5 | deg
Mach: | 0.1 |  |  | Cl=0 at alpha= | -5.7951 | deg
|  |  |  | @ Cl=0.1, Cd= | 0.0054045
|  |  |  | @ Cl=0.4, Cd= | 0.0052092
|  |  |  | @ Cl=0.6, Cd= | 0.0041451
alpha (deg) | Cl | Cd | Cm | Cl/Cd
-20 | -0.484 | 0.16484 | -0.051 | -2.935
-19.5 | -0.499 | 0.16097 | -0.051 | -3.099
-19 | -0.514 | 0.15226 | -0.052 | -3.373
-18.5 | -0.527 | 0.14563 | -0.052 | -3.621
-18 | -0.54 | 0.13806 | -0.054 | -3.913
-17.5 | -0.552 | 0.13141 | -0.055 | -4.198
-17 | -0.561 | 0.12484 | -0.056 | -4.496
-16.5 | -0.569 | 0.11813 | -0.057 | -4.817
-16 | -0.574 | 0.1114 | -0.058 | -5.156
-15.5 | -0.578 | 0.10349 | -0.06 | -5.582
-15 | -0.577 | 0.09962 | -0.061 | -5.794
-14.5 | -0.574 | 0.09284 | -0.063 | -6.188
-14 | -0.568 | 0.0871 | -0.065 | -6.526
-13.5 | -0.558 | 0.08163 | -0.067 | -6.842
-13 | -0.546 | 0.07563 | -0.07 | -7.218
-12.5 | -0.529 | 0.07072 | -0.072 | -7.478
-12 | -0.511 | 0.06296 | -0.078 | -8.115
-11.5 | -0.491 | 0.05392 | -0.085 | -9.113
-11 | -0.525 | 0.01428 | -0.115 | -36.764
-10.5 | -0.502 | 0.00988 | -0.121 | -50.795
-10 | -0.465 | 0.00822 | -0.124 | -56.605
-9.5 | -0.419 | 0.00784 | -0.125 | -53.43
-9 | -0.368 | 0.00754 | -0.127 | -48.792
-8.5 | -0.315 | 0.00726 | -0.128 | -43.337
-8 | -0.26 | 0.00632 | -0.13 | -41.106
-7.5 | -0.204 | 0.00704 | -0.132 | -28.929
-7 | -0.145 | 0.00678 | -0.133 | -21.408
-6.5 | -0.086 | 0.00651 | -0.135 | -13.188
-6 | -0.025 | 0.00603 | -0.136 | -4.23
-5.5 | 0.036 | 0.0056 | -0.137 | 6.353
-5 | 0.097 | 0.00539 | -0.138 | 18.042
-4.5 | 0.159 | 0.00569 | -0.14 | 28.012
-4 | 0.222 | 0.00555 | -0.141 | 39.938
-3.5 | 0.284 | 0.00545 | -0.142 | 52.157
-3 | 0.347 | 0.00535 | -0.144 | 64.917
-2.5 | 0.411 | 0.00518 | -0.145 | 79.453
-2 | 0.474 | 0.00517 | -0.146 | 91.707
-1.5 | 0.536 | 0.00444 | -0.147 | 120.874
-1 | 0.598 | 0.00416 | -0.149 | 143.845
-0.5 | 0.661 | 0.00369 | -0.15 | 178.902
0 | 0.716 | 0.00404 | -0.151 | 177.322
0.5 | 0.777 | 0.0043 | -0.152 | 180.689
1 | 0.837 | 0.00469 | -0.153 | 178.437
1.5 | 0.897 | 0.00557 | -0.154 | 161.133
2 | 0.958 | 0.00604 | -0.156 | 158.705
2.5 | 1.018 | 0.00693 | -0.157 | 146.927
3 | 1.072 | 0.00737 | -0.158 | 145.428
3.5 | 1.13 | 0.0083 | -0.159 | 136.124
4 | 1.187 | 0.009 | -0.16 | 131.869
4.5 | 1.244 | 0.00973 | -0.161 | 127.758
5 | 1.299 | 0.0108 | -0.163 | 120.297
5.5 | 1.353 | 0.01219 | -0.164 | 111.022
6 | 1.405 | 0.0128 | -0.165 | 109.744
6.5 | 1.454 | 0.01329 | -0.166 | 109.451
7 | 1.501 | 0.01379 | -0.167 | 108.835
7.5 | 1.546 | 0.01429 | -0.168 | 108.165
8 | 1.586 | 0.01488 | -0.169 | 106.584
8.5 | 1.62 | 0.01545 | -0.17 | 104.846
9 | 1.651 | 0.01632 | -0.172 | 101.18
9.5 | 1.676 | 0.01701 | -0.173 | 98.557
10 | 1.697 | 0.01769 | -0.174 | 95.902
10.5 | 1.712 | 0.01846 | -0.175 | 92.71
11 | 1.722 | 0.01929 | -0.175 | 89.225
11.5 | 1.725 | 0.02014 | -0.176 | 85.67
12 | 1.724 | 0.02103 | -0.177 | 81.944
12.5 | 1.716 | 0.02199 | -0.178 | 78.028
13 | 1.703 | 0.02305 | -0.179 | 73.902
13.5 | 1.685 | 0.02427 | -0.18 | 69.426
14 | 1.662 | 0.02526 | -0.181 | 65.811
14.5 | 1.635 | 0.02672 | -0.181 | 61.176
15 | 1.601 | 0.02804 | -0.182 | 57.105
15.5 | 1.559 | 0.02929 | -0.183 | 53.237
16 | 1.513 | 0.03071 | -0.184 | 49.279
16.5 | 1.465 | 0.03241 | -0.184 | 45.197

## 100. Re 8M Mach 0.10 (2)
BIGFOIL.COM POLAR EXPORT
NACA67A716
NACA67A716 |  |  |  | Cl Max: | 1.7434 | at alpha= | 20 | deg
XFOIL ncrit=9 |  |  |  | L/D Max: | 276.711 | at alpha= | 1.5 | deg
Re: | 8000000 |  |  | Cd Min: | 0.05783 | at alpha= | 20 | deg
Mach: | 0.1 |  |  | Cl=0 at alpha= | -6.0648 | deg
|  |  |  | @ Cl=0.1, Cd= | 0.0056162
|  |  |  | @ Cl=0.4, Cd= | 0.0048467
|  |  |  | @ Cl=0.6, Cd= | 0.0041532
alpha (deg) | Cl | Cd | Cm | Cl/Cd
-20 | -0.9724 | 0.03446 | -0.1948 | -28.2182
-19.5 | -0.9903 | 0.02933 | -0.1944 | -33.7641
-19 | -0.9966 | 0.02578 | -0.1923 | -38.6579
-18.5 | -0.9843 | 0.02366 | -0.1902 | -41.6019
-18 | -0.9839 | 0.02112 | -0.1864 | -46.5862
-17.5 | -0.9732 | 0.01926 | -0.1827 | -50.5296
-17 | -0.9538 | 0.0179 | -0.1793 | -53.2849
-16.5 | -0.9324 | 0.01661 | -0.1759 | -56.1349
-16 | -0.9072 | 0.01551 | -0.1727 | -58.4913
-15.5 | -0.881 | 0.01447 | -0.1692 | -60.8846
-15 | -0.8513 | 0.01362 | -0.1659 | -62.5037
-14.5 | -0.8201 | 0.01287 | -0.1627 | -63.7218
-14 | -0.7877 | 0.0122 | -0.1593 | -64.5656
-13.5 | -0.7585 | 0.0114 | -0.1552 | -66.5351
-13 | -0.7166 | 0.0108 | -0.1535 | -66.3519
-12.5 | -0.6823 | 0.00959 | -0.1506 | -71.147
-12 | -0.6342 | 0.00917 | -0.1498 | -69.1603
-11.5 | -0.585 | 0.00878 | -0.1492 | -66.6287
-11 | -0.5342 | 0.00846 | -0.1489 | -63.1442
-10 | -0.4287 | 0.00795 | -0.1489 | -53.9245
-9.5 | -0.3755 | 0.00765 | -0.149 | -49.085
-9 | -0.3226 | 0.0073 | -0.149 | -44.1918
-8.5 | -0.2688 | 0.00701 | -0.1492 | -38.3452
-8 | -0.2144 | 0.00674 | -0.1495 | -31.8101
-7.5 | -0.1594 | 0.0065 | -0.1499 | -24.5231
-7 | -0.104 | 0.00629 | -0.1504 | -16.5342
-6.5 | -0.0484 | 0.0061 | -0.1509 | -7.9344
-6 | 0.0072 | 0.00591 | -0.1515 | 1.2183
-5.5 | 0.0625 | 0.00571 | -0.1519 | 10.9457
-5 | 0.1185 | 0.00557 | -0.1526 | 21.2747
-4.5 | 0.1744 | 0.0054 | -0.1532 | 32.2963
-4 | 0.2312 | 0.00524 | -0.154 | 44.1221
-3.5 | 0.2884 | 0.00509 | -0.1549 | 56.6601
-3 | 0.3458 | 0.00495 | -0.1558 | 69.8586
-2.5 | 0.4035 | 0.00484 | -0.1568 | 83.3678
-2 | 0.4608 | 0.00471 | -0.1577 | 97.8344
-1.5 | 0.5166 | 0.00454 | -0.1583 | 113.7885
-1 | 0.5692 | 0.00432 | -0.1583 | 131.7593
-0.5 | 0.6246 | 0.00402 | -0.1589 | 155.3731
0 | 0.6794 | 0.00372 | -0.1595 | 182.6344
0.5 | 0.7291 | 0.00334 | -0.159 | 218.2934
1 | 0.7829 | 0.00292 | -0.1594 | 268.1164
1.5 | 0.8329 | 0.00301 | -0.1586 | 276.711
2 | 0.8363 | 0.0035 | -0.1474 | 238.9429
2.5 | 0.822 | 0.00448 | -0.1328 | 183.4821
3 | 0.815 | 0.00569 | -0.1203 | 143.2337
3.5 | 0.8155 | 0.00691 | -0.1098 | 118.0174
4 | 0.8081 | 0.00852 | -0.0981 | 94.8474
4.5 | 0.81 | 0.01009 | -0.0887 | 80.2775
5 | 0.8357 | 0.01109 | -0.0839 | 75.3562
5.5 | 0.8649 | 0.01204 | -0.0799 | 71.8355
6 | 0.8964 | 0.01296 | -0.0763 | 69.1667
6.5 | 0.9314 | 0.0138 | -0.0735 | 67.4928
7 | 0.9635 | 0.01478 | -0.0703 | 65.1894
7.5 | 0.9996 | 0.01565 | -0.0678 | 63.8722
8 | 1.0339 | 0.01662 | -0.0651 | 62.2082
8.5 | 1.0704 | 0.01753 | -0.0628 | 61.061
9 | 1.1086 | 0.01837 | -0.0609 | 60.3484
9.5 | 1.1494 | 0.01911 | -0.0595 | 60.1465
10 | 1.1882 | 0.01996 | -0.0578 | 59.5291
10.5 | 1.2256 | 0.0209 | -0.0559 | 58.6411
11 | 1.2638 | 0.02181 | -0.0543 | 57.9459
11.5 | 1.3026 | 0.02271 | -0.0528 | 57.358
12 | 1.3361 | 0.02392 | -0.0506 | 55.857
12.5 | 1.3709 | 0.02508 | -0.0487 | 54.6611
13.5 | 1.4355 | 0.02775 | -0.0444 | 51.7297
14 | 1.4684 | 0.02909 | -0.0426 | 50.4778
14.5 | 1.4971 | 0.03055 | -0.0401 | 49.0049
15 | 1.5315 | 0.03217 | -0.0392 | 47.6065
15.5 | 1.5615 | 0.03379 | -0.0373 | 46.2119
16 | 1.5879 | 0.03568 | -0.0351 | 44.5039
16.5 | 1.6123 | 0.03778 | -0.0329 | 42.676
17 | 1.6348 | 0.04005 | -0.0306 | 40.819
17.5 | 1.6571 | 0.04246 | -0.0286 | 39.0273
18 | 1.6801 | 0.04487 | -0.0268 | 37.4437
18.5 | 1.7001 | 0.04758 | -0.025 | 35.7314
19 | 1.7177 | 0.05059 | -0.0232 | 33.9534
19.5 | 1.7323 | 0.05398 | -0.0216 | 32.0915
20 | 1.7434 | 0.05783 | -0.02 | 30.147

## 101. Re 8M Mach 0.25 (1)
BIGFOIL.COM POLAR EXPORT
NACA67A716
NACA67A716 |  |  |  | Cl Max: | 1.691 | at alpha= | 10 | deg
JavaFoil+Calcfoil stall+Eppler ext transition |  |  |  | L/D Max: | 182.262 | at alpha= | -0.5 | deg
Re: | 8000000 |  |  | Cd Min: | 0.00373 | at alpha= | -0.5 | deg
Mach: | 0.25 |  |  | Cl=0 at alpha= | -5.7903 | deg
|  |  |  | @ Cl=0.1, Cd= | 0.00594
|  |  |  | @ Cl=0.4, Cd= | 0.0053406
|  |  |  | @ Cl=0.6, Cd= | 0.004288
alpha (deg) | Cl | Cd | Cm | Cl/Cd
-18 | -0.209 | 0.15043 | -0.053 | -1.391
-17.5 | -0.262 | 0.14339 | -0.054 | -1.83
-17 | -0.308 | 0.13533 | -0.055 | -2.273
-16.5 | -0.348 | 0.13016 | -0.055 | -2.67
-16 | -0.383 | 0.12132 | -0.056 | -3.157
-15.5 | -0.414 | 0.1137 | -0.057 | -3.64
-15 | -0.44 | 0.10812 | -0.058 | -4.067
-14.5 | -0.46 | 0.10263 | -0.059 | -4.485
-14 | -0.476 | 0.09521 | -0.061 | -4.995
-13.5 | -0.485 | 0.08913 | -0.063 | -5.439
-13 | -0.488 | 0.08303 | -0.065 | -5.876
-12.5 | -0.485 | 0.07743 | -0.067 | -6.261
-12 | -0.475 | 0.073 | -0.068 | -6.509
-11.5 | -0.461 | 0.06677 | -0.072 | -6.907
-11 | -0.442 | 0.0605 | -0.077 | -7.305
-10.5 | -0.419 | 0.05355 | -0.084 | -7.818
-10 | -0.449 | 0.01197 | -0.122 | -37.52
-9.5 | -0.42 | 0.00824 | -0.128 | -51.023
-9 | -0.371 | 0.00786 | -0.13 | -47.18
-8.5 | -0.318 | 0.00756 | -0.132 | -42.132
-8 | -0.264 | 0.00726 | -0.133 | -36.292
-7.5 | -0.207 | 0.007 | -0.135 | -29.511
-7 | -0.148 | 0.00576 | -0.136 | -25.685
-6.5 | -0.088 | 0.00626 | -0.138 | -14.016
-6 | -0.026 | 0.00597 | -0.139 | -4.369
-5.5 | 0.036 | 0.00611 | -0.141 | 5.967
-5 | 0.1 | 0.00594 | -0.142 | 16.783
-4.5 | 0.163 | 0.00578 | -0.143 | 28.266
-4 | 0.228 | 0.00564 | -0.145 | 40.346
-3.5 | 0.292 | 0.00552 | -0.146 | 52.941
-3 | 0.356 | 0.00538 | -0.147 | 66.288
-2.5 | 0.423 | 0.00532 | -0.149 | 79.449
-2 | 0.487 | 0.00516 | -0.15 | 94.38
-1.5 | 0.551 | 0.00451 | -0.151 | 122.127
-1 | 0.615 | 0.00422 | -0.153 | 145.589
-0.5 | 0.679 | 0.00373 | -0.154 | 182.262
0 | 0.735 | 0.0041 | -0.155 | 179.259
0.5 | 0.798 | 0.00442 | -0.156 | 180.526
1 | 0.86 | 0.0048 | -0.157 | 179.221
1.5 | 0.921 | 0.00572 | -0.159 | 160.956
2 | 0.984 | 0.00624 | -0.16 | 157.661
2.5 | 1.046 | 0.00717 | -0.161 | 145.83
3 | 1.1 | 0.00765 | -0.162 | 143.864
3.5 | 1.159 | 0.00867 | -0.163 | 133.771
4 | 1.218 | 0.00941 | -0.165 | 129.395
4.5 | 1.276 | 0.01021 | -0.166 | 124.911
5 | 1.332 | 0.01135 | -0.167 | 117.375
5.5 | 1.387 | 0.01279 | -0.168 | 108.465
6 | 1.438 | 0.01339 | -0.169 | 107.408
6.5 | 1.487 | 0.01395 | -0.17 | 106.594
7 | 1.533 | 0.01452 | -0.172 | 105.586
7.5 | 1.576 | 0.01507 | -0.173 | 104.54
8 | 1.612 | 0.01573 | -0.174 | 102.493
8.5 | 1.642 | 0.01671 | -0.175 | 98.253
9 | 1.665 | 0.01735 | -0.176 | 95.969
9.5 | 1.682 | 0.01824 | -0.177 | 92.175
10 | 1.691 | 0.019 | -0.178 | 88.974
10.5 | 1.691 | 0.01994 | -0.179 | 84.791
11 | 1.683 | 0.02088 | -0.18 | 80.579
11.5 | 1.665 | 0.02191 | -0.181 | 76.004
12 | 1.638 | 0.02319 | -0.182 | 70.638
12.5 | 1.602 | 0.02443 | -0.183 | 65.579
13 | 1.556 | 0.02567 | -0.184 | 60.643
13.5 | 1.502 | 0.02733 | -0.184 | 54.967
14 | 1.439 | 0.02913 | -0.185 | 49.407
14.5 | 1.368 | 0.03094 | -0.186 | 44.201
15 | 1.285 | 0.03321 | -0.186 | 38.696

## 102. Re 8M Mach 0.25 (2)
BIGFOIL.COM POLAR EXPORT
NACA67A716
NACA67A716 |  |  |  | Cl Max: | 1.7171 | at alpha= | 20 | deg
XFOIL ncrit=9 |  |  |  | L/D Max: | 281.184 | at alpha= | 1.5 | deg
Re: | 8000000 |  |  | Cd Min: | 0.15672 | at alpha= | -20 | deg
Mach: | 0.25 |  |  | Cl=0 at alpha= | -6.0747 | deg
|  |  |  | @ Cl=0.1, Cd= | 0.0057323
|  |  |  | @ Cl=0.4, Cd= | 0.0049243
|  |  |  | @ Cl=0.6, Cd= | 0.0043248
alpha (deg) | Cl | Cd | Cm | Cl/Cd
-20 | -0.1936 | 0.15672 | -0.1458 | -1.2353
-19.5 | -0.1946 | 0.1471 | -0.1507 | -1.3229
-19 | -0.1832 | 0.14042 | -0.1549 | -1.3047
-18.5 | -0.176 | 0.13291 | -0.1593 | -1.3242
-18 | -0.7181 | 0.04646 | -0.2058 | -15.4563
-17.5 | -0.7909 | 0.03365 | -0.2127 | -23.5037
-17 | -0.8176 | 0.02819 | -0.2113 | -29.0032
-16.5 | -0.8356 | 0.02419 | -0.2074 | -34.5432
-16 | -0.8403 | 0.0212 | -0.2025 | -39.6368
-15.5 | -0.8369 | 0.01882 | -0.1971 | -44.4687
-15 | -0.8253 | 0.01693 | -0.1917 | -48.7478
-14.5 | -0.8046 | 0.0155 | -0.1866 | -51.9097
-14 | -0.7787 | 0.01427 | -0.1817 | -54.569
-13.5 | -0.749 | 0.01318 | -0.1771 | -56.8285
-13 | -0.716 | 0.01231 | -0.1726 | -58.1641
-12.5 | -0.683 | 0.01152 | -0.1679 | -59.2882
-12 | -0.6414 | 0.01065 | -0.1649 | -60.2254
-11.5 | -0.6035 | 0.00944 | -0.1614 | -63.9301
-11 | -0.5519 | 0.009 | -0.16 | -61.3222
-10.5 | -0.4987 | 0.00859 | -0.1589 | -58.0559
-10 | -0.4431 | 0.00828 | -0.1583 | -53.5145
-9.5 | -0.3871 | 0.00797 | -0.1579 | -48.5696
-9 | -0.3312 | 0.00765 | -0.1575 | -43.2941
-8.5 | -0.2761 | 0.00726 | -0.1571 | -38.0303
-8 | -0.2201 | 0.00694 | -0.1569 | -31.7147
-7.5 | -0.1633 | 0.00668 | -0.1568 | -24.4461
-7 | -0.1062 | 0.00644 | -0.157 | -16.4907
-6.5 | -0.049 | 0.00623 | -0.1571 | -7.8652
-6 | 0.0086 | 0.00605 | -0.1575 | 1.4215
-5.5 | 0.0656 | 0.00584 | -0.1577 | 11.2329
-5 | 0.1231 | 0.00566 | -0.1581 | 21.7491
-4.5 | 0.1814 | 0.00548 | -0.1587 | 33.1022
-4 | 0.2398 | 0.00529 | -0.1594 | 45.3308
-3.5 | 0.2986 | 0.00514 | -0.1601 | 58.0934
-3 | 0.3578 | 0.00501 | -0.161 | 71.4172
-2.5 | 0.4169 | 0.00489 | -0.1619 | 85.2556
-2 | 0.4759 | 0.00476 | -0.1628 | 99.979
-1.5 | 0.5334 | 0.00462 | -0.1634 | 115.4545
-1 | 0.5873 | 0.00439 | -0.1633 | 133.7813
-0.5 | 0.6438 | 0.0041 | -0.1637 | 157.0244
0 | 0.6999 | 0.00379 | -0.1642 | 184.6702
0.5 | 0.7497 | 0.00342 | -0.1634 | 219.2105
1 | 0.8043 | 0.00296 | -0.1636 | 271.723
1.5 | 0.8548 | 0.00304 | -0.1625 | 281.1842
2 | 0.865 | 0.00341 | -0.1524 | 253.6657
2.5 | 0.8394 | 0.00458 | -0.135 | 183.2751
3.5 | 0.8318 | 0.00715 | -0.1112 | 116.3357
4 | 0.8233 | 0.00885 | -0.099 | 93.0282
4.5 | 0.8228 | 0.01054 | -0.0889 | 78.0645
5.5 | 0.8716 | 0.01283 | -0.0783 | 67.9345
6 | 0.9003 | 0.01395 | -0.074 | 64.5376
6.5 | 0.9348 | 0.0149 | -0.0708 | 62.7383
7 | 0.9697 | 0.01588 | -0.0676 | 61.0642
7.5 | 1.0044 | 0.01693 | -0.0646 | 59.3266
8 | 1.039 | 0.01801 | -0.0616 | 57.6902
8.5 | 1.0782 | 0.01894 | -0.0593 | 56.9271
9 | 1.1162 | 0.01996 | -0.057 | 55.9218
9.5 | 1.1582 | 0.0208 | -0.0552 | 55.6827
10 | 1.1993 | 0.02171 | -0.0534 | 55.2418
10.5 | 1.2369 | 0.02283 | -0.0511 | 54.1787
11 | 1.2769 | 0.02386 | -0.0492 | 53.5163
11.5 | 1.3153 | 0.02499 | -0.0471 | 52.6331
12 | 1.3488 | 0.02643 | -0.0444 | 51.0329
12.5 | 1.3843 | 0.0278 | -0.042 | 49.795
13 | 1.418 | 0.02934 | -0.0396 | 48.3299
14 | 1.483 | 0.03266 | -0.0346 | 45.4072
16 | 1.5963 | 0.04126 | -0.0246 | 38.6888
16.5 | 1.6218 | 0.04379 | -0.0222 | 37.0359
17 | 1.6451 | 0.0466 | -0.0198 | 35.3026
17.5 | 1.6646 | 0.0498 | -0.0174 | 33.4257
18 | 1.6817 | 0.05336 | -0.0152 | 31.5161
18.5 | 1.6953 | 0.0574 | -0.0131 | 29.5348
19 | 1.7056 | 0.0619 | -0.0113 | 27.5541
19.5 | 1.7104 | 0.06717 | -0.0099 | 25.4637
20 | 1.7171 | 0.07249 | -0.009 | 23.6874

## 103. Re 8M Mach 0.50 (1)
BIGFOIL.COM POLAR EXPORT
NACA67A716
NACA67A716 |  |  |  | Cl Max: | 1.641 | at alpha= | 7.5 | deg
JavaFoil+Calcfoil stall+Eppler ext transition |  |  |  | L/D Max: | 190.735 | at alpha= | -0.5 | deg
Re: | 8000000 |  |  | Cd Min: | 0.00398 | at alpha= | -0.5 | deg
Mach: | 0.5 |  |  | Cl=0 at alpha= | -5.7941 | deg
|  |  |  | @ Cl=0.1, Cd= | 0.0063443
|  |  |  | @ Cl=0.4, Cd= | 0.005717
|  |  |  | @ Cl=0.6, Cd= | 0.00502
alpha (deg) | Cl | Cd | Cm | Cl/Cd
-20 | -0.804 | 0.15226 | -0.064 | -5.278
-19.5 | -0.778 | 0.14782 | -0.067 | -5.26
-19 | -0.749 | 0.14208 | -0.067 | -5.268
-18.5 | -0.719 | 0.13935 | -0.066 | -5.162
-18 | -0.69 | 0.13367 | -0.065 | -5.164
-17.5 | -0.662 | 0.12931 | -0.066 | -5.123
-17 | -0.635 | 0.12527 | -0.067 | -5.065
-16.5 | -0.607 | 0.11896 | -0.068 | -5.1
-16 | -0.579 | 0.11656 | -0.068 | -4.963
-15.5 | -0.55 | 0.11073 | -0.068 | -4.966
-15 | -0.522 | 0.10284 | -0.069 | -5.074
-14.5 | -0.494 | 0.09585 | -0.07 | -5.153
-14 | -0.466 | 0.08994 | -0.071 | -5.181
-13.5 | -0.438 | 0.08416 | -0.072 | -5.202
-13 | -0.41 | 0.079 | -0.074 | -5.186
-12.5 | -0.38 | 0.0901 | -0.069 | -4.215
-12 | -0.352 | 0.08011 | -0.07 | -4.39
-11.5 | -0.324 | 0.07299 | -0.072 | -4.434
-11 | -0.296 | 0.06694 | -0.075 | -4.419
-10.5 | -0.267 | 0.07056 | -0.071 | -3.78
-10 | -0.238 | 0.06821 | -0.07 | -3.492
-9.5 | -0.21 | 0.06005 | -0.074 | -3.502
-9 | -0.182 | 0.05874 | -0.074 | -3.096
-8.5 | -0.214 | 0.05526 | -0.073 | -3.869
-8 | -0.245 | 0.01092 | -0.142 | -22.403
-7.5 | -0.209 | 0.0081 | -0.148 | -25.8
-7 | -0.155 | 0.00762 | -0.15 | -20.296
-6.5 | -0.094 | 0.00721 | -0.152 | -12.977
-6 | -0.028 | 0.00686 | -0.154 | -4.114
-5.5 | 0.04 | 0.00655 | -0.156 | 6.075
-5 | 0.11 | 0.00631 | -0.157 | 17.366
-4.5 | 0.181 | 0.00607 | -0.159 | 29.739
-4 | 0.252 | 0.0053 | -0.161 | 47.617
-3.5 | 0.325 | 0.00542 | -0.162 | 59.87
-3 | 0.398 | 0.00572 | -0.164 | 69.534
-2.5 | 0.472 | 0.00561 | -0.166 | 84.17
-2 | 0.544 | 0.00551 | -0.167 | 98.757
-1.5 | 0.616 | 0.00488 | -0.169 | 126.317
-1 | 0.688 | 0.00454 | -0.17 | 151.355
-0.5 | 0.759 | 0.00398 | -0.171 | 190.735
0 | 0.819 | 0.00446 | -0.173 | 183.718
0.5 | 0.889 | 0.00485 | -0.174 | 183.38
1 | 0.958 | 0.00528 | -0.175 | 181.443
1.5 | 1.027 | 0.00651 | -0.177 | 157.615
2 | 1.096 | 0.00721 | -0.178 | 152.058
2.5 | 1.165 | 0.00841 | -0.179 | 138.57
3 | 1.223 | 0.00922 | -0.181 | 132.627
3.5 | 1.287 | 0.01049 | -0.182 | 122.674
4 | 1.351 | 0.01151 | -0.183 | 117.295
4.5 | 1.412 | 0.01308 | -0.185 | 107.964
5 | 1.471 | 0.01503 | -0.186 | 97.896
5.5 | 1.526 | 0.01595 | -0.187 | 95.705
6 | 1.572 | 0.01674 | -0.189 | 93.899
6.5 | 1.61 | 0.0176 | -0.19 | 91.458
7 | 1.635 | 0.01849 | -0.191 | 88.408
7.5 | 1.641 | 0.0201 | -0.192 | 81.656
8 | 1.603 | 0.02154 | -0.193 | 74.425
8.5 | 1.452 | 0.02325 | -0.195 | 62.449
9 | 0.995 | 0.02508 | -0.196 | 39.663
9.5 | 1.025 | 0.02802 | -0.196 | 36.577
10 | 1.058 | 0.02789 | -0.198 | 37.94
10.5 | 0.904 | 0.07679 | -0.103 | 11.775
11 | 1.122 | 0.02964 | -0.2 | 37.846
11.5 | 1.147 | 0.03308 | -0.2 | 34.674
12 | 0.995 | 0.08761 | -0.125 | 11.359
12.5 | 1.211 | 0.03368 | -0.202 | 35.964

## 104. Re 8M Mach 0.50 (2)
BIGFOIL.COM POLAR EXPORT
NACA67A716
NACA67A716 |  |  |  | Cl Max: | 1.4925 | at alpha= | 13.5 | deg
XFOIL ncrit=9 |  |  |  | L/D Max: | 246.462 | at alpha= | 1 | deg
Re: | 8000000 |  |  | Cd Min: | 0.16877 | at alpha= | 18.5 | deg
Mach: | 0.5 |  |  | Cl=0 at alpha= | -6.1369 | deg
|  |  |  | @ Cl=0.1, Cd= | 0.0063034
|  |  |  | @ Cl=0.4, Cd= | 0.0053119
|  |  |  | @ Cl=0.6, Cd= | 0.0049942
alpha (deg) | Cl | Cd | Cm | Cl/Cd
-13 | -0.0582 | 0.06719 | -0.2297 | -0.8662
-12.5 | -0.0884 | 0.05758 | -0.235 | -1.5353
-12 | -0.09 | 0.05081 | -0.2385 | -1.7713
-11.5 | -0.1151 | 0.03902 | -0.2477 | -2.9498
-11 | -0.154 | 0.03143 | -0.2489 | -4.8998
-10.5 | -0.1796 | 0.02666 | -0.2444 | -6.7367
-10 | -0.2204 | 0.02185 | -0.2359 | -10.087
-9.5 | -0.2723 | 0.0172 | -0.2225 | -15.8314
-9 | -0.3069 | 0.01284 | -0.2087 | -23.9019
-8.5 | -0.2788 | 0.01026 | -0.2014 | -27.1735
-8 | -0.2278 | 0.00894 | -0.1967 | -25.481
-7.5 | -0.17 | 0.00812 | -0.193 | -20.936
-7 | -0.1091 | 0.00756 | -0.1901 | -14.4312
-6.5 | -0.0467 | 0.00706 | -0.1878 | -6.6147
-6 | 0.0176 | 0.00669 | -0.1863 | 2.6308
-5.5 | 0.0823 | 0.00638 | -0.1851 | 12.8997
-5 | 0.147 | 0.0061 | -0.1843 | 24.0984
-4.5 | 0.2115 | 0.00586 | -0.1837 | 36.0922
-4 | 0.2763 | 0.00566 | -0.1834 | 48.8163
-3.5 | 0.3405 | 0.00546 | -0.1832 | 62.3626
-3 | 0.4048 | 0.0053 | -0.1832 | 76.3774
-2.5 | 0.4689 | 0.00519 | -0.1832 | 90.3468
-2 | 0.5313 | 0.00509 | -0.183 | 104.3811
-1.5 | 0.5939 | 0.00502 | -0.1829 | 118.3068
-0.5 | 0.712 | 0.00452 | -0.1814 | 157.5221
0 | 0.7558 | 0.00421 | -0.1773 | 179.5249
0.5 | 0.7925 | 0.004 | -0.1718 | 198.125
1 | 0.8429 | 0.00342 | -0.1696 | 246.462
1.5 | 0.8851 | 0.00367 | -0.165 | 241.1717
2 | 0.9353 | 0.00393 | -0.162 | 237.9898
2.5 | 0.9512 | 0.00473 | -0.1519 | 201.0994
3.5 | 0.8775 | 0.00914 | -0.1124 | 96.0066
4 | 0.8622 | 0.01133 | -0.098 | 76.0989
4.5 | 0.8672 | 0.0132 | -0.0877 | 65.697
5 | 0.8797 | 0.01499 | -0.0791 | 58.6858
5.5 | 0.8978 | 0.01675 | -0.0718 | 53.6
6 | 0.9291 | 0.0182 | -0.0666 | 51.0495
6.5 | 0.9621 | 0.01967 | -0.0618 | 48.912
7 | 0.9975 | 0.02114 | -0.0574 | 47.1854
7.5 | 1.031 | 0.0228 | -0.0528 | 45.2193
8 | 1.0688 | 0.02436 | -0.0488 | 43.8752
8.5 | 1.1104 | 0.02587 | -0.0453 | 42.9223
9 | 1.157 | 0.02722 | -0.0424 | 42.5055
9.5 | 1.2023 | 0.02871 | -0.0392 | 41.8774
10 | 1.2476 | 0.0303 | -0.036 | 41.1749
10.5 | 1.2928 | 0.03198 | -0.0326 | 40.4253
11 | 1.3342 | 0.03395 | -0.0288 | 39.299
11.5 | 1.3736 | 0.03616 | -0.0248 | 37.9867
12 | 1.4126 | 0.03856 | -0.0207 | 36.6338
12.5 | 1.4488 | 0.04131 | -0.0163 | 35.0714
13 | 1.4783 | 0.04471 | -0.0115 | 33.0642
13.5 | 1.4925 | 0.04945 | -0.006 | 30.182
14 | 1.4799 | 0.05651 | -0.0007 | 26.1883
14.5 | 1.453 | 0.06536 | 0.0031 | 22.2307
15 | 1.4185 | 0.0758 | 0.0045 | 18.7137
15.5 | 1.3823 | 0.08744 | 0.0032 | 15.8086
17.5 | 1.245 | 0.14184 | -0.0236 | 8.7775
18 | 1.2209 | 0.1555 | -0.0326 | 7.8514
18.5 | 1.2005 | 0.16877 | -0.0415 | 7.1132

## 105. Re 10M Mach 0.00 (1)
BIGFOIL.COM POLAR EXPORT
NACA67A716
NACA67A716 |  |  |  | Cl Max: | 1.734 | at alpha= | 12 | deg
JavaFoil+Calcfoil stall+Eppler ext transition |  |  |  | L/D Max: | 150.042 | at alpha= | 1 | deg
Re: | 10000000 |  |  | Cd Min: | 0.00464 | at alpha= | -1.5 | deg
Mach: | 0 |  |  | Cl=0 at alpha= | -5.7917 | deg
|  |  |  | @ Cl=0.1, Cd= | 0.005384
|  |  |  | @ Cl=0.4, Cd= | 0.00509
|  |  |  | @ Cl=0.6, Cd= | 0.0048484
alpha (deg) | Cl | Cd | Cm | Cl/Cd
-20 | -0.53 | 0.15925 | -0.052 | -3.325
-19.5 | -0.541 | 0.15569 | -0.051 | -3.478
-19 | -0.553 | 0.14945 | -0.052 | -3.703
-18.5 | -0.565 | 0.14029 | -0.054 | -4.025
-18 | -0.574 | 0.13377 | -0.055 | -4.293
-17.5 | -0.583 | 0.12762 | -0.056 | -4.564
-17 | -0.589 | 0.11931 | -0.057 | -4.941
-16.5 | -0.594 | 0.11521 | -0.058 | -5.154
-16 | -0.596 | 0.10894 | -0.059 | -5.472
-15.5 | -0.596 | 0.1028 | -0.061 | -5.8
-15 | -0.594 | 0.09506 | -0.063 | -6.253
-14.5 | -0.589 | 0.09004 | -0.065 | -6.538
-14 | -0.58 | 0.08429 | -0.067 | -6.884
-13.5 | -0.569 | 0.07831 | -0.07 | -7.265
-13 | -0.555 | 0.07158 | -0.073 | -7.757
-12.5 | -0.539 | 0.06483 | -0.077 | -8.308
-12 | -0.523 | 0.05389 | -0.085 | -9.714
-11.5 | -0.519 | 0.03378 | -0.099 | -15.369
-11 | -0.54 | 0.01031 | -0.118 | -52.415
-10.5 | -0.509 | 0.00817 | -0.122 | -62.242
-10 | -0.466 | 0.00779 | -0.123 | -59.76
-9.5 | -0.419 | 0.00749 | -0.125 | -55.943
-9 | -0.368 | 0.00719 | -0.126 | -51.137
-8.5 | -0.314 | 0.00622 | -0.128 | -50.561
-8 | -0.26 | 0.00699 | -0.13 | -37.18
-7.5 | -0.203 | 0.00665 | -0.131 | -30.483
-7 | -0.145 | 0.00649 | -0.133 | -22.291
-6.5 | -0.085 | 0.00629 | -0.134 | -13.578
-6 | -0.025 | 0.00612 | -0.135 | -4.143
-5.5 | 0.035 | 0.00557 | -0.136 | 6.359
-5 | 0.097 | 0.0054 | -0.138 | 17.932
-4.5 | 0.159 | 0.00507 | -0.139 | 31.27
-4 | 0.221 | 0.00484 | -0.14 | 45.558
-3.5 | 0.283 | 0.00518 | -0.142 | 54.641
-3 | 0.345 | 0.00509 | -0.143 | 67.809
-2.5 | 0.409 | 0.00509 | -0.144 | 80.431
-2 | 0.471 | 0.00513 | -0.145 | 91.881
-1.5 | 0.533 | 0.00464 | -0.147 | 114.972
-1 | 0.595 | 0.00485 | -0.148 | 122.836
-0.5 | 0.657 | 0.00483 | -0.149 | 135.991
0 | 0.712 | 0.00479 | -0.15 | 148.663
0.5 | 0.772 | 0.00535 | -0.151 | 144.414
1 | 0.833 | 0.00555 | -0.152 | 150.042
1.5 | 0.893 | 0.00631 | -0.154 | 141.605
2 | 0.953 | 0.00669 | -0.155 | 142.495
2.5 | 1.014 | 0.00725 | -0.156 | 139.846
3 | 1.067 | 0.00794 | -0.157 | 134.449
3.5 | 1.125 | 0.00849 | -0.158 | 132.459
4 | 1.182 | 0.00911 | -0.16 | 129.771
4.5 | 1.238 | 0.00987 | -0.161 | 125.456
5 | 1.294 | 0.01054 | -0.162 | 122.789
5.5 | 1.348 | 0.0117 | -0.163 | 115.165
6 | 1.399 | 0.01222 | -0.164 | 114.532
6.5 | 1.449 | 0.01268 | -0.165 | 114.244
7 | 1.496 | 0.01316 | -0.166 | 113.713
7.5 | 1.541 | 0.01364 | -0.168 | 112.96
8 | 1.581 | 0.01417 | -0.169 | 111.554
8.5 | 1.617 | 0.01499 | -0.17 | 107.812
9 | 1.648 | 0.0156 | -0.171 | 105.64
9.5 | 1.675 | 0.01615 | -0.172 | 103.692
10 | 1.697 | 0.01678 | -0.173 | 101.111
10.5 | 1.714 | 0.01755 | -0.174 | 97.667
11 | 1.726 | 0.0183 | -0.175 | 94.339
11.5 | 1.733 | 0.01905 | -0.176 | 90.952
12 | 1.734 | 0.02001 | -0.177 | 86.672
12.5 | 1.73 | 0.02078 | -0.178 | 83.258
13 | 1.721 | 0.02175 | -0.178 | 79.15
13.5 | 1.707 | 0.02296 | -0.179 | 74.356
14 | 1.689 | 0.02394 | -0.18 | 70.551
14.5 | 1.667 | 0.02507 | -0.181 | 66.473
15 | 1.638 | 0.02651 | -0.182 | 61.798
15.5 | 1.602 | 0.02761 | -0.182 | 58.025
16 | 1.562 | 0.02875 | -0.183 | 54.349
16.5 | 1.52 | 0.03048 | -0.184 | 49.865
17 | 1.474 | 0.03213 | -0.184 | 45.89

## 106. Re 10M Mach 0.00 (2)
BIGFOIL.COM POLAR EXPORT
NACA67A716
NACA67A716 |  |  |  | Cl Max: | 1.7658 | at alpha= | 20 | deg
XFOIL ncrit=9 |  |  |  | L/D Max: | 259.07 | at alpha= | 1 | deg
Re: | 10000000 |  |  | Cd Min: | 0.0535 | at alpha= | 20 | deg
Mach: | 0 |  |  | Cl=0 at alpha= | -6.044 | deg
|  |  |  | @ Cl=0.1, Cd= | 0.0053552
|  |  |  | @ Cl=0.4, Cd= | 0.0045948
|  |  |  | @ Cl=0.6, Cd= | 0.0040119
alpha (deg) | Cl | Cd | Cm | Cl/Cd
-20 | -1.0465 | 0.02757 | -0.19 | -37.9579
-19.5 | -1.0475 | 0.02458 | -0.1877 | -42.6159
-19 | -1.042 | 0.02224 | -0.1849 | -46.8525
-18.5 | -1.0243 | 0.02071 | -0.1825 | -49.4592
-18 | -1.0161 | 0.01882 | -0.1787 | -53.9904
-17.5 | -0.9998 | 0.01733 | -0.1753 | -57.6919
-17 | -0.9755 | 0.01624 | -0.1724 | -60.0677
-16.5 | -0.9504 | 0.01521 | -0.1693 | -62.4852
-16 | -0.9231 | 0.0143 | -0.1662 | -64.5524
-15.5 | -0.8975 | 0.01334 | -0.1626 | -67.2789
-15 | -0.8675 | 0.01259 | -0.1594 | -68.9039
-14.5 | -0.835 | 0.01195 | -0.1563 | -69.8745
-14 | -0.8023 | 0.01142 | -0.153 | -70.2539
-13.5 | -0.7638 | 0.01077 | -0.1509 | -70.9192
-13 | -0.7203 | 0.01022 | -0.1496 | -70.4795
-12.5 | -0.6856 | 0.00906 | -0.1469 | -75.6733
-12 | -0.637 | 0.0087 | -0.1464 | -73.2184
-11.5 | -0.5877 | 0.00833 | -0.146 | -70.5522
-11 | -0.5368 | 0.00798 | -0.1459 | -67.2682
-10.5 | -0.4842 | 0.0077 | -0.1461 | -62.8831
-10 | -0.431 | 0.00744 | -0.1464 | -57.9301
-9.5 | -0.3771 | 0.0072 | -0.1468 | -52.375
-9 | -0.3232 | 0.00695 | -0.1472 | -46.5036
-8.5 | -0.2696 | 0.00667 | -0.1474 | -40.4198
-8 | -0.2156 | 0.00642 | -0.1478 | -33.5826
-7.5 | -0.1611 | 0.0062 | -0.1483 | -25.9839
-7 | -0.1062 | 0.006 | -0.1488 | -17.7
-6.5 | -0.0508 | 0.00582 | -0.1494 | -8.7285
-6 | 0.0049 | 0.00567 | -0.1501 | 0.8642
-5.5 | 0.0609 | 0.00548 | -0.1508 | 11.1131
-5 | 0.1173 | 0.0053 | -0.1516 | 22.1321
-4.5 | 0.1739 | 0.00512 | -0.1524 | 33.9648
-4 | 0.2307 | 0.00496 | -0.1533 | 46.5121
-3.5 | 0.2879 | 0.00481 | -0.1542 | 59.8545
-3 | 0.3454 | 0.0047 | -0.1553 | 73.4894
-2.5 | 0.4025 | 0.00459 | -0.1562 | 87.6906
-2 | 0.4584 | 0.00451 | -0.1569 | 101.6408
-1.5 | 0.5145 | 0.00438 | -0.1576 | 117.4658
-1 | 0.5707 | 0.00413 | -0.1584 | 138.184
-0.5 | 0.6253 | 0.00391 | -0.1589 | 159.9233
0 | 0.6787 | 0.00372 | -0.1592 | 182.4462
0.5 | 0.732 | 0.00344 | -0.1595 | 212.7907
1 | 0.7798 | 0.00301 | -0.1587 | 259.0698
1.5 | 0.7983 | 0.00328 | -0.1511 | 243.3841
2 | 0.7744 | 0.00418 | -0.1342 | 185.2632
2.5 | 0.769 | 0.00525 | -0.122 | 146.4762
3 | 0.7742 | 0.00632 | -0.1124 | 122.5
3.5 | 0.7863 | 0.0074 | -0.1044 | 106.2568
4 | 0.7847 | 0.00894 | -0.0941 | 87.774
4.5 | 0.7981 | 0.0102 | -0.0869 | 78.2451
5 | 0.833 | 0.01091 | -0.0839 | 76.352
5.5 | 0.8657 | 0.01173 | -0.0805 | 73.8022
6 | 0.8969 | 0.01263 | -0.077 | 71.0135
6.5 | 0.934 | 0.01337 | -0.0745 | 69.8579
7 | 0.971 | 0.01414 | -0.0722 | 68.6704
7.5 | 1.0018 | 0.01517 | -0.0688 | 66.0382
8 | 1.0398 | 0.01596 | -0.0668 | 65.1504
8.5 | 1.0802 | 0.01667 | -0.0652 | 64.799
9 | 1.1185 | 0.01747 | -0.0634 | 64.024
9.5 | 1.1571 | 0.01828 | -0.0616 | 63.2987
10 | 1.1976 | 0.01902 | -0.0603 | 62.9653
10.5 | 1.237 | 0.01982 | -0.0588 | 62.4117
11 | 1.2738 | 0.02074 | -0.057 | 61.4176
11.5 | 1.3101 | 0.02171 | -0.0552 | 60.3455
12 | 1.3465 | 0.0227 | -0.0535 | 59.3172
12.5 | 1.3797 | 0.02388 | -0.0514 | 57.7764
13 | 1.4138 | 0.02503 | -0.0495 | 56.4842
13.5 | 1.4475 | 0.02623 | -0.0477 | 55.1849
14 | 1.4783 | 0.02763 | -0.0456 | 53.5034
15 | 1.5401 | 0.03047 | -0.0418 | 50.5448
15.5 | 1.5667 | 0.03186 | -0.0391 | 49.1745
16 | 1.6021 | 0.03351 | -0.0388 | 47.8096
16.5 | 1.6255 | 0.03554 | -0.0364 | 45.7372
17 | 1.6517 | 0.03743 | -0.0345 | 44.1277
17.5 | 1.6753 | 0.03954 | -0.0325 | 42.3698
18 | 1.6976 | 0.04184 | -0.0306 | 40.5736
18.5 | 1.719 | 0.04425 | -0.0288 | 38.8475
19 | 1.7373 | 0.04702 | -0.027 | 36.9481
19.5 | 1.7528 | 0.05008 | -0.0251 | 35
20 | 1.7658 | 0.0535 | -0.0234 | 33.0056

## 107. Re 10M Mach 0.10 (1)
BIGFOIL.COM POLAR EXPORT
NACA67A716
NACA67A716 |  |  |  | Cl Max: | 1.727 | at alpha= | 11.5 | deg
JavaFoil+Calcfoil stall+Eppler ext transition |  |  |  | L/D Max: | 149.966 | at alpha= | 1 | deg
Re: | 10000000 |  |  | Cd Min: | 0.00467 | at alpha= | -1.5 | deg
Mach: | 0.1 |  |  | Cl=0 at alpha= | -5.7951 | deg
|  |  |  | @ Cl=0.1, Cd= | 0.005354
|  |  |  | @ Cl=0.4, Cd= | 0.00513
|  |  |  | @ Cl=0.6, Cd= | 0.0048781
alpha (deg) | Cl | Cd | Cm | Cl/Cd
-20 | -0.484 | 0.16449 | -0.05 | -2.941
-19.5 | -0.499 | 0.15935 | -0.051 | -3.131
-19 | -0.514 | 0.15077 | -0.052 | -3.407
-18.5 | -0.528 | 0.14439 | -0.053 | -3.654
-18 | -0.54 | 0.13604 | -0.054 | -3.973
-17.5 | -0.552 | 0.12948 | -0.055 | -4.262
-17 | -0.562 | 0.12302 | -0.056 | -4.564
-16.5 | -0.569 | 0.11646 | -0.057 | -4.887
-16 | -0.575 | 0.11019 | -0.059 | -5.215
-15.5 | -0.578 | 0.10273 | -0.061 | -5.627
-15 | -0.578 | 0.09839 | -0.061 | -5.87
-14.5 | -0.575 | 0.09157 | -0.064 | -6.28
-14 | -0.569 | 0.08595 | -0.066 | -6.62
-13.5 | -0.559 | 0.08023 | -0.068 | -6.973
-13 | -0.547 | 0.07427 | -0.071 | -7.362
-12.5 | -0.53 | 0.06881 | -0.074 | -7.707
-12 | -0.514 | 0.05974 | -0.081 | -8.604
-11.5 | -0.494 | 0.05176 | -0.086 | -9.535
-11 | -0.531 | 0.01217 | -0.117 | -43.621
-10.5 | -0.504 | 0.00933 | -0.121 | -53.975
-10 | -0.466 | 0.00787 | -0.124 | -59.171
-9.5 | -0.42 | 0.00752 | -0.125 | -55.792
-9 | -0.368 | 0.00724 | -0.127 | -50.88
-8.5 | -0.315 | 0.00628 | -0.129 | -50.18
-8 | -0.261 | 0.00699 | -0.13 | -37.279
-7.5 | -0.204 | 0.00675 | -0.132 | -30.175
-7 | -0.145 | 0.00652 | -0.133 | -22.274
-6.5 | -0.086 | 0.00625 | -0.135 | -13.739
-6 | -0.025 | 0.00611 | -0.136 | -4.172
-5.5 | 0.036 | 0.00564 | -0.137 | 6.303
-5 | 0.097 | 0.00537 | -0.138 | 18.117
-4.5 | 0.159 | 0.00504 | -0.14 | 31.587
-4 | 0.222 | 0.0053 | -0.141 | 41.789
-3.5 | 0.284 | 0.00522 | -0.142 | 54.439
-3 | 0.347 | 0.00513 | -0.144 | 67.633
-2.5 | 0.411 | 0.00513 | -0.145 | 80.235
-2 | 0.474 | 0.0051 | -0.146 | 92.934
-1.5 | 0.536 | 0.00467 | -0.147 | 114.878
-1 | 0.598 | 0.00488 | -0.148 | 122.707
-0.5 | 0.661 | 0.00482 | -0.15 | 137.04
0 | 0.715 | 0.00478 | -0.151 | 149.7
0.5 | 0.776 | 0.00535 | -0.152 | 145.149
1 | 0.837 | 0.00558 | -0.153 | 149.966
1.5 | 0.897 | 0.00633 | -0.154 | 141.848
2 | 0.958 | 0.00675 | -0.156 | 141.973
2.5 | 1.018 | 0.0073 | -0.157 | 139.471
3 | 1.072 | 0.00799 | -0.158 | 134.211
3.5 | 1.13 | 0.00854 | -0.159 | 132.307
4 | 1.188 | 0.00917 | -0.16 | 129.452
4.5 | 1.244 | 0.00994 | -0.162 | 125.227
5 | 1.3 | 0.01066 | -0.163 | 121.995
5.5 | 1.354 | 0.0118 | -0.164 | 114.717
6 | 1.406 | 0.01233 | -0.165 | 114.003
6.5 | 1.455 | 0.01279 | -0.166 | 113.792
7 | 1.502 | 0.01327 | -0.167 | 113.194
7.5 | 1.547 | 0.01378 | -0.168 | 112.279
8 | 1.586 | 0.01432 | -0.169 | 110.751
8.5 | 1.621 | 0.01492 | -0.171 | 108.697
9 | 1.652 | 0.01572 | -0.172 | 105.061
9.5 | 1.677 | 0.01639 | -0.173 | 102.351
10 | 1.698 | 0.01705 | -0.174 | 99.565
10.5 | 1.713 | 0.01778 | -0.175 | 96.348
11 | 1.723 | 0.01853 | -0.176 | 92.972
11.5 | 1.727 | 0.01942 | -0.177 | 88.932
12 | 1.725 | 0.0203 | -0.177 | 84.953
12.5 | 1.717 | 0.02123 | -0.178 | 80.908
13 | 1.705 | 0.02224 | -0.179 | 76.635
13.5 | 1.686 | 0.02345 | -0.18 | 71.901
14 | 1.663 | 0.02444 | -0.181 | 68.049
14.5 | 1.636 | 0.02577 | -0.182 | 63.492
15 | 1.602 | 0.02704 | -0.182 | 59.248
15.5 | 1.56 | 0.02828 | -0.183 | 55.163
16 | 1.515 | 0.0296 | -0.184 | 51.18
16.5 | 1.466 | 0.03141 | -0.184 | 46.663

## 108. Re 10M Mach 0.10 (2)
BIGFOIL.COM POLAR EXPORT
NACA67A716
NACA67A716 |  |  |  | Cl Max: | 1.7648 | at alpha= | 20 | deg
XFOIL ncrit=9 |  |  |  | L/D Max: | 260.598 | at alpha= | 1 | deg
Re: | 10000000 |  |  | Cd Min: | 0.0556 | at alpha= | 20 | deg
Mach: | 0.1 |  |  | Cl=0 at alpha= | -6.0454 | deg
|  |  |  | @ Cl=0.1, Cd= | 0.0053713
|  |  |  | @ Cl=0.4, Cd= | 0.0046096
|  |  |  | @ Cl=0.6, Cd= | 0.0040362
alpha (deg) | Cl | Cd | Cm | Cl/Cd
-20 | -1.0017 | 0.03185 | -0.1953 | -31.4505
-19.5 | -1.014 | 0.02753 | -0.194 | -36.8325
-19 | -1.0171 | 0.02442 | -0.1915 | -41.6503
-18.5 | -1.0037 | 0.02248 | -0.189 | -44.6486
-18 | -1.0011 | 0.02018 | -0.185 | -49.6085
-17.5 | -0.9887 | 0.01844 | -0.1813 | -53.6171
-17 | -0.9673 | 0.01715 | -0.1781 | -56.4023
-16.5 | -0.9446 | 0.01595 | -0.1746 | -59.2226
-16 | -0.9193 | 0.01492 | -0.1712 | -61.6153
-15.5 | -0.8952 | 0.01384 | -0.1673 | -64.6821
-15 | -0.8671 | 0.01297 | -0.1636 | -66.8543
-14.5 | -0.8341 | 0.01228 | -0.1605 | -67.9235
-13.5 | -0.7656 | 0.01108 | -0.1541 | -69.0975
-13 | -0.722 | 0.01053 | -0.1526 | -68.566
-12.5 | -0.6803 | 0.00978 | -0.1508 | -69.5603
-12 | -0.6413 | 0.0088 | -0.1486 | -72.875
-11.5 | -0.5911 | 0.00845 | -0.1481 | -69.9527
-11 | -0.5402 | 0.00806 | -0.1478 | -67.0223
-10.5 | -0.4874 | 0.00776 | -0.1478 | -62.8093
-10 | -0.4338 | 0.00749 | -0.148 | -57.9172
-9.5 | -0.3795 | 0.00724 | -0.1483 | -52.4171
-9 | -0.3249 | 0.00701 | -0.1486 | -46.3481
-8.5 | -0.2711 | 0.00671 | -0.1488 | -40.4024
-8 | -0.2168 | 0.00645 | -0.1491 | -33.6124
-7.5 | -0.1619 | 0.00623 | -0.1495 | -25.9872
-7 | -0.1067 | 0.00602 | -0.1499 | -17.7243
-6.5 | -0.051 | 0.00584 | -0.1505 | -8.7329
-6 | 0.0051 | 0.00569 | -0.1511 | 0.89631
-5.5 | 0.0616 | 0.0055 | -0.1518 | 11.2
-5 | 0.1183 | 0.00531 | -0.1526 | 22.2787
-4.5 | 0.1752 | 0.00513 | -0.1534 | 34.152
-4 | 0.2323 | 0.00497 | -0.1543 | 46.7404
-3.5 | 0.2898 | 0.00482 | -0.1552 | 60.1245
-3 | 0.3477 | 0.00471 | -0.1562 | 73.8217
-2.5 | 0.405 | 0.0046 | -0.1571 | 88.0435
-2 | 0.4612 | 0.00451 | -0.1578 | 102.2616
-1.5 | 0.5176 | 0.00439 | -0.1585 | 117.9043
-1 | 0.5741 | 0.00414 | -0.1593 | 138.6715
-0.5 | 0.629 | 0.00392 | -0.1598 | 160.4592
0 | 0.6825 | 0.00373 | -0.16 | 182.9759
0.5 | 0.7362 | 0.00345 | -0.1604 | 213.3913
1 | 0.7844 | 0.00301 | -0.1596 | 260.598
1.5 | 0.8034 | 0.00325 | -0.152 | 247.2
2 | 0.7778 | 0.00418 | -0.1347 | 186.0766
2.5 | 0.7708 | 0.00529 | -0.1221 | 145.7089
3 | 0.7769 | 0.00635 | -0.1126 | 122.3465
3.5 | 0.7887 | 0.00745 | -0.1045 | 105.8658
4 | 0.7876 | 0.00899 | -0.0942 | 87.6085
4.5 | 0.7995 | 0.01031 | -0.0868 | 77.5461
5 | 0.8342 | 0.01103 | -0.0836 | 75.6301
5.5 | 0.8645 | 0.01194 | -0.0798 | 72.4037
6 | 0.8979 | 0.01279 | -0.0766 | 70.2033
6.5 | 0.9352 | 0.01354 | -0.0741 | 69.0694
7.5 | 1.0031 | 0.01538 | -0.0683 | 65.2211
8 | 1.0414 | 0.01617 | -0.0662 | 64.4032
8.5 | 1.0819 | 0.0169 | -0.0646 | 64.0178
9 | 1.1191 | 0.01778 | -0.0625 | 62.9415
9.5 | 1.1592 | 0.01855 | -0.0609 | 62.4906
10 | 1.2002 | 0.0193 | -0.0595 | 62.1865
10.5 | 1.238 | 0.02021 | -0.0577 | 61.2568
11 | 1.2762 | 0.0211 | -0.056 | 60.4834
11.5 | 1.3134 | 0.02206 | -0.0543 | 59.5376
12 | 1.349 | 0.02313 | -0.0523 | 58.3225
12.5 | 1.3819 | 0.02437 | -0.0501 | 56.705
13 | 1.4173 | 0.02549 | -0.0483 | 55.6022
13.5 | 1.4494 | 0.02683 | -0.0462 | 54.0216
14 | 1.4815 | 0.02822 | -0.0442 | 52.4982
15 | 1.5424 | 0.03123 | -0.04 | 49.3884
15.5 | 1.5715 | 0.03259 | -0.0377 | 48.2203
16 | 1.6023 | 0.03456 | -0.0366 | 46.3628
16.5 | 1.6287 | 0.03646 | -0.0345 | 44.6709
17 | 1.6532 | 0.03856 | -0.0323 | 42.8734
17.5 | 1.6787 | 0.04063 | -0.0304 | 41.3168
18 | 1.6998 | 0.04312 | -0.0284 | 39.4202
18.5 | 1.718 | 0.04594 | -0.0263 | 37.3966
19 | 1.736 | 0.04883 | -0.0244 | 35.5519
19.5 | 1.7514 | 0.05206 | -0.0226 | 33.642
20 | 1.7648 | 0.0556 | -0.021 | 31.741

## 109. Re 10M Mach 0.25 (1)
BIGFOIL.COM POLAR EXPORT
NACA67A716
NACA67A716 |  |  |  | Cl Max: | 1.692 | at alpha= | 10 | deg
JavaFoil+Calcfoil stall+Eppler ext transition |  |  |  | L/D Max: | 152.397 | at alpha= | 0 | deg
Re: | 10000000 |  |  | Cd Min: | 0.00474 | at alpha= | -1.5 | deg
Mach: | 0.25 |  |  | Cl=0 at alpha= | -5.7903 | deg
|  |  |  | @ Cl=0.1, Cd= | 0.0057
|  |  |  | @ Cl=0.4, Cd= | 0.0051934
|  |  |  | @ Cl=0.6, Cd= | 0.0049008
alpha (deg) | Cl | Cd | Cm | Cl/Cd
-18 | -0.209 | 0.14787 | -0.054 | -1.416
-17.5 | -0.262 | 0.14025 | -0.054 | -1.872
-17 | -0.308 | 0.13399 | -0.055 | -2.296
-16.5 | -0.348 | 0.12621 | -0.056 | -2.755
-16 | -0.383 | 0.11958 | -0.057 | -3.204
-15.5 | -0.414 | 0.11289 | -0.058 | -3.668
-15 | -0.44 | 0.10781 | -0.059 | -4.08
-14.5 | -0.46 | 0.10139 | -0.06 | -4.541
-14 | -0.476 | 0.09409 | -0.062 | -5.057
-13.5 | -0.485 | 0.08803 | -0.064 | -5.511
-13 | -0.488 | 0.08212 | -0.066 | -5.945
-12.5 | -0.485 | 0.07647 | -0.068 | -6.345
-12 | -0.476 | 0.07225 | -0.069 | -6.585
-11.5 | -0.462 | 0.06527 | -0.074 | -7.081
-11 | -0.443 | 0.05879 | -0.079 | -7.541
-10.5 | -0.423 | 0.04945 | -0.088 | -8.546
-10 | -0.456 | 0.01006 | -0.125 | -45.367
-9.5 | -0.421 | 0.00788 | -0.128 | -53.369
-9 | -0.371 | 0.00756 | -0.13 | -49.128
-8.5 | -0.319 | 0.00725 | -0.132 | -43.965
-8 | -0.264 | 0.00697 | -0.133 | -37.837
-7.5 | -0.207 | 0.00604 | -0.135 | -34.254
-7 | -0.148 | 0.00682 | -0.137 | -21.753
-6.5 | -0.088 | 0.00617 | -0.138 | -14.229
-6 | -0.026 | 0.0059 | -0.139 | -4.425
-5.5 | 0.036 | 0.00555 | -0.141 | 6.564
-5 | 0.1 | 0.0057 | -0.142 | 17.485
-4.5 | 0.163 | 0.00555 | -0.143 | 29.474
-4 | 0.228 | 0.00541 | -0.145 | 42.102
-3.5 | 0.292 | 0.0053 | -0.146 | 55.062
-3 | 0.356 | 0.0052 | -0.147 | 68.556
-2.5 | 0.423 | 0.00519 | -0.149 | 81.492
-2 | 0.487 | 0.00516 | -0.15 | 94.325
-1.5 | 0.551 | 0.00474 | -0.151 | 116.172
-1 | 0.615 | 0.00495 | -0.152 | 124.308
-0.5 | 0.679 | 0.0049 | -0.154 | 138.63
0 | 0.735 | 0.00482 | -0.155 | 152.397
0.5 | 0.797 | 0.00545 | -0.156 | 146.048
1 | 0.859 | 0.00572 | -0.157 | 150.208
1.5 | 0.921 | 0.00654 | -0.158 | 140.938
2 | 0.983 | 0.00697 | -0.16 | 141.164
2.5 | 1.046 | 0.00755 | -0.161 | 138.553
3 | 1.1 | 0.0083 | -0.162 | 132.557
3.5 | 1.16 | 0.0089 | -0.163 | 130.304
4 | 1.218 | 0.00959 | -0.165 | 127.1
4.5 | 1.276 | 0.01051 | -0.166 | 121.407
5 | 1.333 | 0.01112 | -0.167 | 119.915
5.5 | 1.388 | 0.01245 | -0.168 | 111.46
6 | 1.439 | 0.01291 | -0.169 | 111.45
6.5 | 1.488 | 0.01345 | -0.171 | 110.616
7 | 1.534 | 0.01398 | -0.172 | 109.758
7.5 | 1.577 | 0.01454 | -0.173 | 108.454
8 | 1.613 | 0.01515 | -0.174 | 106.46
8.5 | 1.643 | 0.01611 | -0.175 | 101.967
9 | 1.666 | 0.01684 | -0.176 | 98.986
9.5 | 1.683 | 0.01752 | -0.177 | 96.062
10 | 1.692 | 0.01831 | -0.178 | 92.402
10.5 | 1.692 | 0.01926 | -0.179 | 87.859
11 | 1.684 | 0.02015 | -0.18 | 83.571
11.5 | 1.666 | 0.02115 | -0.181 | 78.775
12 | 1.639 | 0.02237 | -0.182 | 73.301
12.5 | 1.603 | 0.02358 | -0.183 | 67.986
13 | 1.558 | 0.02479 | -0.184 | 62.832
13.5 | 1.503 | 0.0262 | -0.185 | 57.362
14 | 1.44 | 0.02801 | -0.185 | 51.41
14.5 | 1.369 | 0.0297 | -0.186 | 46.08
15 | 1.287 | 0.0319 | -0.187 | 40.336

## 110. Re 10M Mach 0.25 (2)
BIGFOIL.COM POLAR EXPORT
NACA67A716
NACA67A716 |  |  |  | Cl Max: | 1.7512 | at alpha= | 20 | deg
XFOIL ncrit=9 |  |  |  | L/D Max: | 270.485 | at alpha= | 1.5 | deg
Re: | 10000000 |  |  | Cd Min: | 0.15599 | at alpha= | -20 | deg
Mach: | 0.25 |  |  | Cl=0 at alpha= | -6.0556 | deg
|  |  |  | @ Cl=0.1, Cd= | 0.0054654
|  |  |  | @ Cl=0.4, Cd= | 0.0046778
|  |  |  | @ Cl=0.6, Cd= | 0.0041722
alpha (deg) | Cl | Cd | Cm | Cl/Cd
-20 | -0.1925 | 0.15599 | -0.1469 | -1.2341
-19.5 | -0.196 | 0.14588 | -0.1519 | -1.3436
-19 | -0.1854 | 0.13907 | -0.1561 | -1.3331
-18.5 | -0.1902 | 0.12931 | -0.1612 | -1.4709
-18 | -0.7865 | 0.03857 | -0.2118 | -20.3915
-17.5 | -0.834 | 0.03045 | -0.2132 | -27.3892
-17 | -0.8545 | 0.02588 | -0.2105 | -33.0178
-16.5 | -0.8643 | 0.02251 | -0.2061 | -38.3963
-16 | -0.8641 | 0.01992 | -0.201 | -43.3785
-15.5 | -0.8592 | 0.01774 | -0.1952 | -48.4329
-15 | -0.846 | 0.016 | -0.1895 | -52.875
-14.5 | -0.8214 | 0.01471 | -0.1847 | -55.8396
-14 | -0.7943 | 0.01352 | -0.1799 | -58.75
-13.5 | -0.7645 | 0.0125 | -0.175 | -61.16
-13 | -0.7314 | 0.01175 | -0.1703 | -62.2468
-12.5 | -0.6936 | 0.01106 | -0.1663 | -62.7125
-12 | -0.6478 | 0.01039 | -0.1639 | -62.3484
-11.5 | -0.6014 | 0.00961 | -0.1616 | -62.5806
-11 | -0.5583 | 0.00857 | -0.159 | -65.1459
-10.5 | -0.5046 | 0.00814 | -0.158 | -61.9902
-10 | -0.4491 | 0.0078 | -0.1574 | -57.5769
-9.5 | -0.3927 | 0.0075 | -0.157 | -52.36
-9 | -0.3357 | 0.00724 | -0.1568 | -46.3674
-8.5 | -0.2788 | 0.00698 | -0.1566 | -39.9427
-8 | -0.2232 | 0.00666 | -0.1563 | -33.5135
-7.5 | -0.1665 | 0.0064 | -0.1563 | -26.0156
-7 | -0.1094 | 0.00617 | -0.1564 | -17.731
-6.5 | -0.0519 | 0.00597 | -0.1566 | -8.6935
-6 | 0.0065 | 0.00577 | -0.1571 | 1.1265
-5.5 | 0.0654 | 0.00559 | -0.1577 | 11.6995
-5 | 0.1237 | 0.00538 | -0.1583 | 22.9926
-4.5 | 0.1826 | 0.00521 | -0.159 | 35.048
-4 | 0.2412 | 0.00502 | -0.1597 | 48.0478
-3.5 | 0.3004 | 0.00488 | -0.1605 | 61.5574
-3 | 0.3597 | 0.00476 | -0.1615 | 75.5672
-2.5 | 0.4185 | 0.00464 | -0.1623 | 90.194
-2 | 0.4765 | 0.00456 | -0.1629 | 104.4956
-1.5 | 0.5345 | 0.00446 | -0.1636 | 119.843
-1 | 0.5925 | 0.0042 | -0.1644 | 141.0714
0 | 0.703 | 0.00379 | -0.1647 | 185.4881
1 | 0.8073 | 0.00302 | -0.1641 | 267.3179
1.5 | 0.8358 | 0.00309 | -0.1582 | 270.4854
2 | 0.8048 | 0.00409 | -0.1393 | 196.7726
2.5 | 0.7887 | 0.00539 | -0.1245 | 146.3265
3 | 0.7864 | 0.00668 | -0.113 | 117.7246
3.5 | 0.8032 | 0.00773 | -0.1056 | 103.9069
4 | 0.8005 | 0.00938 | -0.0948 | 85.3412
4.5 | 0.8086 | 0.01086 | -0.0863 | 74.4567
5 | 0.835 | 0.01192 | -0.0813 | 70.0503
5.5 | 0.8701 | 0.01275 | -0.078 | 68.2431
6 | 0.9016 | 0.01377 | -0.0742 | 65.4757
6.5 | 0.9378 | 0.01465 | -0.0712 | 64.0137
7 | 0.9764 | 0.01549 | -0.0687 | 63.0342
7.5 | 1.0086 | 0.01662 | -0.0652 | 60.6859
8 | 1.0468 | 0.01754 | -0.0627 | 59.6807
8.5 | 1.0885 | 0.01835 | -0.0608 | 59.3188
9 | 1.1283 | 0.01927 | -0.0587 | 58.5522
9.5 | 1.1684 | 0.02021 | -0.0566 | 57.813
10 | 1.2103 | 0.02107 | -0.0549 | 57.4419
10.5 | 1.2513 | 0.02201 | -0.053 | 56.8514
11 | 1.2893 | 0.02313 | -0.0508 | 55.7415
11.5 | 1.327 | 0.02428 | -0.0486 | 54.654
12 | 1.3622 | 0.0256 | -0.046 | 53.2109
12.5 | 1.3971 | 0.02698 | -0.0435 | 51.7828
13 | 1.4329 | 0.02835 | -0.0412 | 50.5432
13.5 | 1.4643 | 0.03005 | -0.0385 | 48.7288
14 | 1.4982 | 0.03162 | -0.0361 | 47.3814
15 | 1.56 | 0.03533 | -0.0311 | 44.1551
16.5 | 1.6428 | 0.04207 | -0.0237 | 39.0492
17 | 1.6646 | 0.04494 | -0.0211 | 37.0405
17.5 | 1.6851 | 0.048 | -0.0186 | 35.1063
18 | 1.7006 | 0.05158 | -0.016 | 32.9701
18.5 | 1.7139 | 0.05557 | -0.0138 | 30.8422
19 | 1.7304 | 0.05943 | -0.0121 | 29.1166
19.5 | 1.7427 | 0.0638 | -0.0105 | 27.315
20 | 1.7512 | 0.06877 | -0.0094 | 25.4646

## 111. Re 10M Mach 0.50 (1)
BIGFOIL.COM POLAR EXPORT
NACA67A716
NACA67A716 |  |  |  | Cl Max: | 1.642 | at alpha= | 7.5 | deg
JavaFoil+Calcfoil stall+Eppler ext transition |  |  |  | L/D Max: | 160.021 | at alpha= | 0 | deg
Re: | 10000000 |  |  | Cd Min: | 0.00512 | at alpha= | 0 | deg
Mach: | 0.5 |  |  | Cl=0 at alpha= | -5.7941 | deg
|  |  |  | @ Cl=0.1, Cd= | 0.0055786
|  |  |  | @ Cl=0.4, Cd= | 0.0055487
|  |  |  | @ Cl=0.6, Cd= | 0.0054667
alpha (deg) | Cl | Cd | Cm | Cl/Cd
-20 | -0.804 | 0.14939 | -0.065 | -5.381
-19.5 | -0.779 | 0.1456 | -0.068 | -5.348
-19 | -0.749 | 0.14003 | -0.067 | -5.351
-18.5 | -0.72 | 0.13424 | -0.067 | -5.366
-18 | -0.691 | 0.1305 | -0.066 | -5.294
-17.5 | -0.663 | 0.12258 | -0.067 | -5.409
-17 | -0.635 | 0.11645 | -0.068 | -5.455
-16.5 | -0.608 | 0.10855 | -0.07 | -5.602
-16 | -0.579 | 0.11605 | -0.069 | -4.987
-15.5 | -0.55 | 0.1096 | -0.069 | -5.021
-15 | -0.522 | 0.10167 | -0.07 | -5.137
-14.5 | -0.494 | 0.09488 | -0.071 | -5.211
-14 | -0.467 | 0.08763 | -0.074 | -5.327
-13.5 | -0.439 | 0.08205 | -0.076 | -5.353
-13 | -0.412 | 0.07605 | -0.079 | -5.415
-12.5 | -0.38 | 0.08768 | -0.069 | -4.333
-12 | -0.352 | 0.079 | -0.071 | -4.454
-11.5 | -0.324 | 0.07202 | -0.074 | -4.5
-11 | -0.296 | 0.06581 | -0.077 | -4.502
-10.5 | -0.267 | 0.0695 | -0.072 | -3.838
-10 | -0.238 | 0.06573 | -0.071 | -3.626
-9.5 | -0.21 | 0.05894 | -0.075 | -3.57
-9 | -0.182 | 0.05846 | -0.074 | -3.112
-8.5 | -0.214 | 0.05491 | -0.074 | -3.894
-8 | -0.25 | 0.0089 | -0.145 | -28.034
-7.5 | -0.209 | 0.0078 | -0.149 | -26.833
-7 | -0.155 | 0.00734 | -0.151 | -21.101
-6.5 | -0.094 | 0.00696 | -0.152 | -13.454
-6 | -0.028 | 0.00666 | -0.154 | -4.242
-5.5 | 0.04 | 0.00635 | -0.156 | 6.277
-5 | 0.11 | 0.00545 | -0.158 | 20.127
-4.5 | 0.181 | 0.00526 | -0.159 | 34.381
-4 | 0.253 | 0.00541 | -0.161 | 46.74
-3.5 | 0.325 | 0.00569 | -0.163 | 57.23
-3 | 0.398 | 0.00555 | -0.164 | 71.695
-2.5 | 0.473 | 0.0055 | -0.166 | 85.988
-2 | 0.544 | 0.00549 | -0.167 | 99.049
-1.5 | 0.616 | 0.00546 | -0.169 | 112.747
-1 | 0.688 | 0.00525 | -0.17 | 131.048
-0.5 | 0.759 | 0.00527 | -0.171 | 144.039
0 | 0.819 | 0.00512 | -0.173 | 160.021
0.5 | 0.888 | 0.00562 | -0.174 | 157.918
1 | 0.957 | 0.00646 | -0.175 | 148.192
1.5 | 1.027 | 0.0075 | -0.177 | 136.947
2 | 1.096 | 0.00806 | -0.178 | 135.998
2.5 | 1.165 | 0.00896 | -0.179 | 130.095
3 | 1.223 | 0.00988 | -0.181 | 123.806
3.5 | 1.288 | 0.01072 | -0.182 | 120.098
4 | 1.351 | 0.01169 | -0.183 | 115.58
4.5 | 1.413 | 0.01292 | -0.185 | 109.376
5 | 1.472 | 0.01453 | -0.186 | 101.289
5.5 | 1.527 | 0.01544 | -0.187 | 98.879
6 | 1.573 | 0.0161 | -0.189 | 97.734
6.5 | 1.611 | 0.01697 | -0.19 | 94.947
7 | 1.636 | 0.01781 | -0.191 | 91.862
7.5 | 1.642 | 0.01931 | -0.192 | 85.02
8 | 1.604 | 0.02074 | -0.194 | 77.366
8.5 | 1.453 | 0.02243 | -0.195 | 64.777
9 | 0.995 | 0.02422 | -0.196 | 41.108
9.5 | 1.026 | 0.02689 | -0.197 | 38.148
10 | 1.059 | 0.027 | -0.198 | 39.227
10.5 | 0.906 | 0.07564 | -0.107 | 11.974
11 | 1.123 | 0.0285 | -0.2 | 39.385
11.5 | 1.152 | 0.03125 | -0.201 | 36.863
12 | 1.018 | 0.07687 | -0.147 | 13.248
12.5 | 1.215 | 0.03215 | -0.203 | 37.807

## 112. Re 10M Mach 0.50 (2)
BIGFOIL.COM POLAR EXPORT
NACA67A716
NACA67A716 |  |  |  | Cl Max: | 1.5124 | at alpha= | 13.5 | deg
XFOIL ncrit=9 |  |  |  | L/D Max: | 262.099 | at alpha= | 1.5 | deg
Re: | 10000000 |  |  | Cd Min: | 0.20507 | at alpha= | 20 | deg
Mach: | 0.5 |  |  | Cl=0 at alpha= | -6.1235 | deg
|  |  |  | @ Cl=0.1, Cd= | 0.0059441
|  |  |  | @ Cl=0.4, Cd= | 0.0050643
|  |  |  | @ Cl=0.6, Cd= | 0.0047215
alpha (deg) | Cl | Cd | Cm | Cl/Cd
-14 | -0.0303 | 0.08321 | -0.2219 | -0.36414
-13.5 | -0.0973 | 0.06902 | -0.2303 | -1.4097
-13 | -0.1184 | 0.06032 | -0.2352 | -1.9629
-12 | -0.1278 | 0.04552 | -0.2435 | -2.8076
-11.5 | -0.144 | 0.03593 | -0.2503 | -4.0078
-11 | -0.1821 | 0.02925 | -0.2495 | -6.2256
-10.5 | -0.2228 | 0.02402 | -0.2433 | -9.2756
-10 | -0.2756 | 0.01914 | -0.2322 | -14.3992
-9.5 | -0.3135 | 0.01548 | -0.2183 | -20.2519
-9 | -0.3273 | 0.01168 | -0.2066 | -28.0223
-8.5 | -0.2936 | 0.00943 | -0.1997 | -31.1347
-8 | -0.2392 | 0.0083 | -0.1951 | -28.8193
-7.5 | -0.1781 | 0.00756 | -0.1918 | -23.5582
-7 | -0.1141 | 0.00704 | -0.1894 | -16.2074
-6.5 | -0.0494 | 0.00662 | -0.1875 | -7.4622
-6 | 0.0162 | 0.00629 | -0.1861 | 2.5755
-5.5 | 0.0819 | 0.00601 | -0.1852 | 13.6273
-5 | 0.1478 | 0.00577 | -0.1846 | 25.6153
-4.5 | 0.2136 | 0.00556 | -0.1842 | 38.4173
-4 | 0.2785 | 0.00536 | -0.1839 | 51.959
-3.5 | 0.3428 | 0.00519 | -0.1837 | 66.0501
-3 | 0.4065 | 0.00505 | -0.1836 | 80.495
-2.5 | 0.4707 | 0.00496 | -0.1836 | 94.8992
-2 | 0.5358 | 0.00484 | -0.184 | 110.7025
-1.5 | 0.6008 | 0.00472 | -0.1844 | 127.2881
-1 | 0.6638 | 0.00455 | -0.1845 | 145.8901
-0.5 | 0.723 | 0.00429 | -0.1838 | 168.5315
0 | 0.7568 | 0.00413 | -0.1774 | 183.2446
1 | 0.8515 | 0.00364 | -0.1711 | 233.9286
1.5 | 0.899 | 0.00343 | -0.1679 | 262.0991
2 | 0.9232 | 0.00398 | -0.1595 | 231.9598
2.5 | 0.893 | 0.00564 | -0.1402 | 158.3333
3 | 0.8529 | 0.0079 | -0.1198 | 107.962
3.5 | 0.8447 | 0.0098 | -0.1063 | 86.1939
4 | 0.8416 | 0.01176 | -0.0943 | 71.5646
4.5 | 0.8533 | 0.01349 | -0.0854 | 63.2543
5 | 0.8687 | 0.0152 | -0.0773 | 57.1513
5.5 | 0.8923 | 0.0168 | -0.0708 | 53.1131
6 | 0.9298 | 0.01802 | -0.0666 | 51.5982
6.5 | 0.9633 | 0.01948 | -0.0619 | 49.4507
7 | 1.0017 | 0.02082 | -0.0579 | 48.1124
7.5 | 1.0359 | 0.02243 | -0.0534 | 46.1837
8 | 1.0783 | 0.02379 | -0.0499 | 45.3258
8.5 | 1.1225 | 0.02515 | -0.0467 | 44.6322
9 | 1.1685 | 0.02653 | -0.0436 | 44.0445
9.5 | 1.2168 | 0.02784 | -0.0407 | 43.7069
10 | 1.2606 | 0.02949 | -0.0372 | 42.7467
10.5 | 1.3076 | 0.03105 | -0.0339 | 42.1127
11 | 1.348 | 0.03307 | -0.0299 | 40.762
11.5 | 1.3902 | 0.03509 | -0.026 | 39.6181
12 | 1.4284 | 0.03754 | -0.0217 | 38.0501
12.5 | 1.4673 | 0.0401 | -0.0174 | 36.591
13 | 1.4986 | 0.04332 | -0.0125 | 34.5937
13.5 | 1.5124 | 0.04801 | -0.0067 | 31.5018
14 | 1.498 | 0.05506 | -0.0009 | 27.2067
14.5 | 1.4707 | 0.0638 | 0.0033 | 23.0517
15 | 1.4355 | 0.07413 | 0.005 | 19.3646
15.5 | 1.3946 | 0.08608 | 0.0039 | 16.2012
16 | 1.356 | 0.09884 | 0.0002 | 13.7191
16.5 | 1.3177 | 0.1126 | -0.006 | 11.7025
17 | 1.2838 | 0.12653 | -0.0138 | 10.1462
17.5 | 1.2564 | 0.14021 | -0.0222 | 8.9608
18 | 1.2325 | 0.15378 | -0.0311 | 8.0147
19.5 | 1.1825 | 0.19202 | -0.0566 | 6.1582
20 | 1.1671 | 0.20507 | -0.0654 | 5.6912

## 113. Re 12M Mach 0.00 (1)
BIGFOIL.COM POLAR EXPORT
NACA67A716
NACA67A716 |  |  |  | Cl Max: | 1.735 | at alpha= | 12 | deg
JavaFoil+Calcfoil stall+Eppler ext transition |  |  |  | L/D Max: | 137.565 | at alpha= | 1.5 | deg
Re: | 12000000 |  |  | Cd Min: | 0.00478 | at alpha= | -4 | deg
Mach: | 0 |  |  | Cl=0 at alpha= | -5.7917 | deg
|  |  |  | @ Cl=0.1, Cd= | 0.0051842
|  |  |  | @ Cl=0.4, Cd= | 0.0051702
|  |  |  | @ Cl=0.6, Cd= | 0.0053694
alpha (deg) | Cl | Cd | Cm | Cl/Cd
-20 | -0.529 | 0.16014 | -0.051 | -3.305
-19.5 | -0.542 | 0.15468 | -0.052 | -3.502
-19 | -0.554 | 0.1485 | -0.053 | -3.729
-18.5 | -0.565 | 0.13842 | -0.054 | -4.081
-18 | -0.575 | 0.13342 | -0.055 | -4.306
-17.5 | -0.583 | 0.12609 | -0.056 | -4.622
-17 | -0.59 | 0.11822 | -0.058 | -4.989
-16.5 | -0.594 | 0.11356 | -0.058 | -5.23
-16 | -0.596 | 0.10787 | -0.06 | -5.53
-15.5 | -0.597 | 0.10165 | -0.061 | -5.869
-15 | -0.595 | 0.09477 | -0.064 | -6.273
-14.5 | -0.589 | 0.08901 | -0.065 | -6.619
-14 | -0.581 | 0.08289 | -0.068 | -7.011
-13.5 | -0.57 | 0.07715 | -0.071 | -7.385
-13 | -0.557 | 0.06958 | -0.075 | -8.005
-12.5 | -0.541 | 0.06188 | -0.08 | -8.75
-12 | -0.534 | 0.04508 | -0.092 | -11.847
-11.5 | -0.564 | 0.01337 | -0.114 | -42.17
-11 | -0.542 | 0.00979 | -0.118 | -55.314
-10.5 | -0.509 | 0.00788 | -0.122 | -64.633
-10 | -0.466 | 0.00755 | -0.123 | -61.683
-9.5 | -0.419 | 0.00724 | -0.125 | -57.931
-9 | -0.368 | 0.00626 | -0.126 | -58.772
-8.5 | -0.315 | 0.00694 | -0.128 | -45.449
-8 | -0.26 | 0.00669 | -0.13 | -38.858
-7.5 | -0.203 | 0.00651 | -0.131 | -31.183
-7 | -0.145 | 0.00629 | -0.133 | -22.99
-6.5 | -0.085 | 0.00606 | -0.134 | -14.104
-6 | -0.025 | 0.00591 | -0.135 | -4.297
-5.5 | 0.035 | 0.00578 | -0.137 | 6.124
-5 | 0.097 | 0.00519 | -0.138 | 18.635
-4.5 | 0.159 | 0.00507 | -0.139 | 31.252
-4 | 0.221 | 0.00478 | -0.14 | 46.122
-3.5 | 0.283 | 0.00515 | -0.142 | 54.914
-3 | 0.345 | 0.00511 | -0.143 | 67.533
-2.5 | 0.409 | 0.00518 | -0.144 | 78.99
-2 | 0.471 | 0.00543 | -0.145 | 86.759
-1.5 | 0.533 | 0.00537 | -0.146 | 99.31
-1 | 0.595 | 0.00535 | -0.148 | 111.278
-0.5 | 0.657 | 0.00559 | -0.149 | 117.581
0 | 0.711 | 0.0059 | -0.15 | 120.544
0.5 | 0.772 | 0.00623 | -0.151 | 123.868
1 | 0.833 | 0.00636 | -0.152 | 130.913
1.5 | 0.893 | 0.00649 | -0.154 | 137.565
2 | 0.954 | 0.0071 | -0.155 | 134.353
2.5 | 1.014 | 0.00758 | -0.156 | 133.766
3 | 1.067 | 0.00807 | -0.157 | 132.221
3.5 | 1.125 | 0.0086 | -0.158 | 130.895
4 | 1.182 | 0.0092 | -0.16 | 128.529
4.5 | 1.239 | 0.00991 | -0.161 | 125.035
5 | 1.295 | 0.01079 | -0.162 | 120.021
5.5 | 1.349 | 0.01147 | -0.163 | 117.565
6 | 1.4 | 0.01191 | -0.164 | 117.569
6.5 | 1.449 | 0.01231 | -0.165 | 117.728
7 | 1.497 | 0.01277 | -0.167 | 117.223
7.5 | 1.542 | 0.01323 | -0.168 | 116.487
8 | 1.582 | 0.01376 | -0.169 | 115.014
8.5 | 1.618 | 0.01458 | -0.17 | 110.978
9 | 1.649 | 0.01513 | -0.171 | 109.016
9.5 | 1.676 | 0.0157 | -0.172 | 106.781
10 | 1.698 | 0.01632 | -0.173 | 104.049
10.5 | 1.715 | 0.01701 | -0.174 | 100.819
11 | 1.727 | 0.01775 | -0.175 | 97.284
11.5 | 1.734 | 0.01853 | -0.176 | 93.546
12 | 1.735 | 0.01936 | -0.177 | 89.621
12.5 | 1.732 | 0.02026 | -0.178 | 85.466
13 | 1.723 | 0.02119 | -0.179 | 81.28
13.5 | 1.708 | 0.02226 | -0.179 | 76.754
14 | 1.69 | 0.02328 | -0.18 | 72.607
14.5 | 1.667 | 0.02429 | -0.181 | 68.661
15 | 1.639 | 0.02556 | -0.182 | 64.13
15.5 | 1.603 | 0.0268 | -0.182 | 59.794
16 | 1.563 | 0.0281 | -0.183 | 55.637
16.5 | 1.521 | 0.02937 | -0.184 | 51.768
17 | 1.475 | 0.03098 | -0.184 | 47.627

## 114. Re 12M Mach 0.00 (2)
BIGFOIL.COM POLAR EXPORT
NACA67A716
NACA67A716 |  |  |  | Cl Max: | 1.7855 | at alpha= | 20 | deg
XFOIL ncrit=9 |  |  |  | L/D Max: | 218.543 | at alpha= | 1 | deg
Re: | 12000000 |  |  | Cd Min: | 0.05154 | at alpha= | 20 | deg
Mach: | 0 |  |  | Cl=0 at alpha= | -6.0402 | deg
|  |  |  | @ Cl=0.1, Cd= | 0.0051497
|  |  |  | @ Cl=0.4, Cd= | 0.0044626
|  |  |  | @ Cl=0.6, Cd= | 0.0039438
alpha (deg) | Cl | Cd | Cm | Cl/Cd
-20 | -1.0654 | 0.02623 | -0.1894 | -40.6176
-19.5 | -1.0643 | 0.02352 | -0.1868 | -45.2509
-19 | -1.0577 | 0.02137 | -0.1838 | -49.4946
-18.5 | -1.0389 | 0.01994 | -0.1813 | -52.1013
-18 | -1.028 | 0.01816 | -0.1776 | -56.6079
-17.5 | -1.0101 | 0.01678 | -0.1742 | -60.1967
-17 | -0.9852 | 0.01574 | -0.1713 | -62.5921
-16.5 | -0.9598 | 0.01478 | -0.1681 | -64.9391
-16 | -0.9325 | 0.01392 | -0.1649 | -66.9899
-15.5 | -0.9068 | 0.01297 | -0.1612 | -69.9152
-15 | -0.8785 | 0.01212 | -0.1577 | -72.4835
-14.5 | -0.8456 | 0.01157 | -0.1545 | -73.0856
-14 | -0.8124 | 0.01102 | -0.1513 | -73.7205
-13.5 | -0.7697 | 0.0105 | -0.1499 | -73.3048
-13 | -0.7251 | 0.01002 | -0.1488 | -72.3653
-12.5 | -0.6819 | 0.00936 | -0.1474 | -72.8526
-12 | -0.6421 | 0.00839 | -0.1456 | -76.5316
-11.5 | -0.5911 | 0.00806 | -0.1455 | -73.3375
-11 | -0.5401 | 0.0077 | -0.1454 | -70.1429
-10.5 | -0.488 | 0.00739 | -0.1455 | -66.0352
-10 | -0.4346 | 0.00713 | -0.1458 | -60.9537
-9.5 | -0.3807 | 0.0069 | -0.1462 | -55.1739
-9 | -0.3264 | 0.00669 | -0.1466 | -48.7892
-8.5 | -0.2719 | 0.00648 | -0.1471 | -41.9599
-8 | -0.2179 | 0.00624 | -0.1474 | -34.9199
-7.5 | -0.1631 | 0.00602 | -0.1479 | -27.093
-7 | -0.108 | 0.00582 | -0.1485 | -18.5567
-6.5 | -0.0521 | 0.00562 | -0.1492 | -9.2705
-5.5 | 0.0612 | 0.00528 | -0.1509 | 11.5909
-5 | 0.1178 | 0.00509 | -0.1517 | 23.1434
-4.5 | 0.1747 | 0.00493 | -0.1526 | 35.4361
-4 | 0.2316 | 0.00476 | -0.1535 | 48.6555
-3.5 | 0.2887 | 0.00463 | -0.1545 | 62.3542
-3 | 0.3457 | 0.00454 | -0.1554 | 76.1454
-2.5 | 0.4018 | 0.00446 | -0.1561 | 90.0897
-2 | 0.4597 | 0.00435 | -0.1572 | 105.6782
-1.5 | 0.5174 | 0.00422 | -0.1582 | 122.6066
-1 | 0.5724 | 0.00404 | -0.1588 | 141.6832
-0.5 | 0.6269 | 0.00385 | -0.1592 | 162.8312
0 | 0.681 | 0.0037 | -0.1596 | 184.0541
0.5 | 0.7321 | 0.00355 | -0.1594 | 206.2254
1 | 0.7649 | 0.0035 | -0.1552 | 218.5429
1.5 | 0.7487 | 0.00406 | -0.14 | 184.4089
2 | 0.7343 | 0.00494 | -0.1257 | 148.6437
2.5 | 0.7397 | 0.00577 | -0.116 | 128.1976
3 | 0.7527 | 0.00673 | -0.1081 | 111.8425
3.5 | 0.7689 | 0.00772 | -0.101 | 99.5984
4 | 0.7721 | 0.00919 | -0.0917 | 84.0152
4.5 | 0.7957 | 0.01021 | -0.0864 | 77.9334
5.5 | 0.8667 | 0.01163 | -0.0806 | 74.5228
6 | 0.9007 | 0.01243 | -0.0776 | 72.4618
6.5 | 0.9381 | 0.01314 | -0.0752 | 71.3927
7 | 0.9754 | 0.01389 | -0.0729 | 70.2232
7.5 | 1.008 | 0.01484 | -0.0698 | 67.9245
8 | 1.0467 | 0.01559 | -0.0679 | 67.1392
8.5 | 1.0869 | 0.01629 | -0.0662 | 66.7219
9 | 1.1284 | 0.01694 | -0.0649 | 66.6116
9.5 | 1.1664 | 0.01776 | -0.063 | 65.6757
10 | 1.2056 | 0.01855 | -0.0615 | 64.9919
10.5 | 1.246 | 0.01929 | -0.0601 | 64.5931
11 | 1.2854 | 0.02009 | -0.0587 | 63.9821
11.5 | 1.3196 | 0.02116 | -0.0566 | 62.3629
12 | 1.3555 | 0.02216 | -0.0547 | 61.1688
12.5 | 1.3915 | 0.02317 | -0.053 | 60.0561
13 | 1.4232 | 0.02444 | -0.0508 | 58.2324
13.5 | 1.4579 | 0.02556 | -0.0491 | 57.0383
14 | 1.4898 | 0.02686 | -0.0471 | 55.4654
14.5 | 1.5206 | 0.02827 | -0.045 | 53.7885
15.5 | 1.5816 | 0.03117 | -0.0413 | 50.7411
16 | 1.6086 | 0.03281 | -0.039 | 49.0277
16.5 | 1.639 | 0.03451 | -0.0379 | 47.4935
17 | 1.6664 | 0.03628 | -0.036 | 45.9316
17.5 | 1.6895 | 0.03839 | -0.0339 | 44.0089
18 | 1.7136 | 0.04047 | -0.032 | 42.3425
18.5 | 1.7315 | 0.04313 | -0.0298 | 40.1461
19 | 1.7506 | 0.04578 | -0.0279 | 38.2394
19.5 | 1.768 | 0.04862 | -0.0261 | 36.3636
20 | 1.7855 | 0.05154 | -0.0246 | 34.643

## 115. Re 12M Mach 0.10 (1)
BIGFOIL.COM POLAR EXPORT
NACA67A716
NACA67A716 |  |  |  | Cl Max: | 1.728 | at alpha= | 11.5 | deg
JavaFoil+Calcfoil stall+Eppler ext transition |  |  |  | L/D Max: | 137.296 | at alpha= | 1.5 | deg
Re: | 12000000 |  |  | Cd Min: | 0.00476 | at alpha= | -4 | deg
Mach: | 0.1 |  |  | Cl=0 at alpha= | -5.7951 | deg
|  |  |  | @ Cl=0.1, Cd= | 0.0052345
|  |  |  | @ Cl=0.4, Cd= | 0.0051831
|  |  |  | @ Cl=0.6, Cd= | 0.0053386
alpha (deg) | Cl | Cd | Cm | Cl/Cd
-20 | -0.484 | 0.16381 | -0.051 | -2.953
-19.5 | -0.499 | 0.15852 | -0.051 | -3.148
-19 | -0.514 | 0.15015 | -0.052 | -3.422
-18.5 | -0.528 | 0.14376 | -0.053 | -3.671
-18 | -0.541 | 0.13569 | -0.055 | -3.985
-17.5 | -0.552 | 0.12915 | -0.056 | -4.275
-17 | -0.562 | 0.12152 | -0.057 | -4.623
-16.5 | -0.57 | 0.1161 | -0.058 | -4.905
-16 | -0.575 | 0.10951 | -0.059 | -5.25
-15.5 | -0.579 | 0.1014 | -0.062 | -5.705
-15 | -0.578 | 0.09759 | -0.062 | -5.922
-14.5 | -0.576 | 0.09063 | -0.065 | -6.351
-14 | -0.569 | 0.08496 | -0.067 | -6.702
-13.5 | -0.56 | 0.07892 | -0.069 | -7.1
-13 | -0.548 | 0.07273 | -0.073 | -7.534
-12.5 | -0.532 | 0.06708 | -0.076 | -7.929
-12 | -0.518 | 0.05569 | -0.084 | -9.306
-11.5 | -0.505 | 0.04232 | -0.094 | -11.929
-11 | -0.537 | 0.0105 | -0.118 | -51.17
-10.5 | -0.505 | 0.00893 | -0.121 | -56.55
-10 | -0.466 | 0.00761 | -0.124 | -61.236
-9.5 | -0.42 | 0.00729 | -0.125 | -57.605
-9 | -0.369 | 0.00633 | -0.127 | -58.268
-8.5 | -0.316 | 0.0061 | -0.129 | -51.75
-8 | -0.261 | 0.00682 | -0.13 | -38.243
-7.5 | -0.204 | 0.00656 | -0.132 | -31.027
-7 | -0.145 | 0.00634 | -0.133 | -22.924
-6.5 | -0.086 | 0.00611 | -0.135 | -14.052
-6 | -0.025 | 0.00598 | -0.136 | -4.265
-5.5 | 0.036 | 0.00542 | -0.137 | 6.558
-5 | 0.097 | 0.00525 | -0.138 | 18.531
-4.5 | 0.159 | 0.00493 | -0.14 | 32.298
-4 | 0.222 | 0.00476 | -0.141 | 46.603
-3.5 | 0.284 | 0.0052 | -0.142 | 54.637
-3 | 0.347 | 0.00515 | -0.144 | 67.327
-2.5 | 0.411 | 0.00519 | -0.145 | 79.224
-2 | 0.474 | 0.00547 | -0.146 | 86.604
-1.5 | 0.536 | 0.00535 | -0.147 | 100.294
-1 | 0.598 | 0.00533 | -0.148 | 112.327
-0.5 | 0.661 | 0.0056 | -0.15 | 117.905
0 | 0.715 | 0.00594 | -0.151 | 120.421
0.5 | 0.776 | 0.00622 | -0.152 | 124.623
1 | 0.837 | 0.00639 | -0.153 | 131
1.5 | 0.897 | 0.00654 | -0.154 | 137.296
2 | 0.958 | 0.00714 | -0.156 | 134.251
2.5 | 1.019 | 0.00763 | -0.157 | 133.504
3 | 1.073 | 0.00813 | -0.158 | 131.973
3.5 | 1.131 | 0.00865 | -0.159 | 130.735
4 | 1.188 | 0.00929 | -0.16 | 127.873
4.5 | 1.245 | 0.01002 | -0.162 | 124.196
5 | 1.301 | 0.01087 | -0.163 | 119.616
5.5 | 1.355 | 0.01161 | -0.164 | 116.677
6 | 1.406 | 0.012 | -0.165 | 117.158
6.5 | 1.456 | 0.01243 | -0.166 | 117.112
7 | 1.503 | 0.01288 | -0.167 | 116.689
7.5 | 1.547 | 0.01335 | -0.168 | 115.875
8 | 1.587 | 0.0139 | -0.17 | 114.204
8.5 | 1.622 | 0.01462 | -0.171 | 110.928
9 | 1.653 | 0.01535 | -0.172 | 107.67
9.5 | 1.678 | 0.01589 | -0.173 | 105.628
10 | 1.699 | 0.01653 | -0.174 | 102.769
10.5 | 1.714 | 0.01726 | -0.175 | 99.299
11 | 1.724 | 0.01802 | -0.176 | 95.672
11.5 | 1.728 | 0.01882 | -0.177 | 91.829
12 | 1.726 | 0.01963 | -0.178 | 87.92
12.5 | 1.719 | 0.02057 | -0.178 | 83.536
13 | 1.706 | 0.02155 | -0.179 | 79.144
13.5 | 1.687 | 0.02284 | -0.18 | 73.868
14 | 1.664 | 0.02369 | -0.181 | 70.254
14.5 | 1.637 | 0.025 | -0.182 | 65.454
15 | 1.603 | 0.02629 | -0.182 | 60.961
15.5 | 1.561 | 0.02737 | -0.183 | 57.03
16 | 1.515 | 0.02878 | -0.184 | 52.654
16.5 | 1.467 | 0.03034 | -0.185 | 48.338

## 116. Re 12M Mach 0.10 (2)
BIGFOIL.COM POLAR EXPORT
NACA67A716
NACA67A716 |  |  |  | Cl Max: | 1.7845 | at alpha= | 20 | deg
XFOIL ncrit=9 |  |  |  | L/D Max: | 223.507 | at alpha= | 1 | deg
Re: | 12000000 |  |  | Cd Min: | 0.05363 | at alpha= | 20 | deg
Mach: | 0.1 |  |  | Cl=0 at alpha= | -6.0414 | deg
|  |  |  | @ Cl=0.1, Cd= | 0.0051628
|  |  |  | @ Cl=0.4, Cd= | 0.0044762
|  |  |  | @ Cl=0.6, Cd= | 0.0039663
alpha (deg) | Cl | Cd | Cm | Cl/Cd
-20 | -1.0241 | 0.03002 | -0.1954 | -34.1139
-19.5 | -1.0331 | 0.02621 | -0.1935 | -39.4163
-19 | -1.0339 | 0.02339 | -0.1906 | -44.2027
-18.5 | -1.0202 | 0.02159 | -0.1879 | -47.2534
-18 | -1.015 | 0.01943 | -0.1839 | -52.2388
-17.5 | -1.0005 | 0.01779 | -0.1802 | -56.2395
-17 | -0.9784 | 0.01657 | -0.1769 | -59.0465
-16.5 | -0.9554 | 0.01546 | -0.1734 | -61.7982
-16 | -0.9294 | 0.01449 | -0.1699 | -64.1408
-15.5 | -0.9043 | 0.01348 | -0.166 | -67.0846
-15 | -0.8774 | 0.01251 | -0.1622 | -70.1359
-14.5 | -0.8436 | 0.01192 | -0.159 | -70.7718
-14 | -0.8142 | 0.01125 | -0.1549 | -72.3733
-13.5 | -0.7734 | 0.01071 | -0.1529 | -72.2129
-13 | -0.7288 | 0.01021 | -0.1515 | -71.381
-12.5 | -0.6847 | 0.0096 | -0.1501 | -71.3229
-12 | -0.6414 | 0.0088 | -0.1485 | -72.8864
-11.5 | -0.5952 | 0.00814 | -0.1475 | -73.1204
-11 | -0.5434 | 0.0078 | -0.1473 | -69.6667
-10.5 | -0.4913 | 0.00744 | -0.1472 | -66.0349
-10 | -0.4376 | 0.00718 | -0.1474 | -60.9471
-9.5 | -0.3833 | 0.00694 | -0.1476 | -55.2305
-9 | -0.3285 | 0.00673 | -0.148 | -48.8113
-8.5 | -0.2736 | 0.00652 | -0.1484 | -41.9632
-8 | -0.2191 | 0.00627 | -0.1487 | -34.9442
-7.5 | -0.164 | 0.00605 | -0.1491 | -27.1074
-7 | -0.1084 | 0.00584 | -0.1496 | -18.5616
-6.5 | -0.0521 | 0.00563 | -0.1503 | -9.254
-6 | 0.0047 | 0.00546 | -0.1511 | 0.86081
-5.5 | 0.0619 | 0.00529 | -0.1519 | 11.7013
-5 | 0.1188 | 0.0051 | -0.1527 | 23.2941
-4.5 | 0.1761 | 0.00494 | -0.1536 | 35.6478
-4 | 0.2332 | 0.00477 | -0.1545 | 48.8889
-3.5 | 0.2907 | 0.00464 | -0.1554 | 62.6509
-3 | 0.3479 | 0.00455 | -0.1563 | 76.4615
-2.5 | 0.4044 | 0.00447 | -0.157 | 90.4698
-2 | 0.4625 | 0.00436 | -0.1581 | 106.078
-1.5 | 0.5206 | 0.00423 | -0.1592 | 123.0733
-1 | 0.5759 | 0.00405 | -0.1597 | 142.1975
-0.5 | 0.6306 | 0.00386 | -0.1601 | 163.3679
0 | 0.6852 | 0.0037 | -0.1606 | 185.1892
0.5 | 0.7368 | 0.00354 | -0.1604 | 208.1356
1 | 0.7711 | 0.00345 | -0.1565 | 223.5072
1.5 | 0.7549 | 0.00401 | -0.1411 | 188.2544
2 | 0.7372 | 0.00495 | -0.1262 | 148.9293
2.5 | 0.7414 | 0.00581 | -0.1161 | 127.6076
3 | 0.7532 | 0.00682 | -0.1079 | 110.4399
3.5 | 0.7712 | 0.00777 | -0.1011 | 99.2535
4 | 0.7741 | 0.00926 | -0.0917 | 83.5961
4.5 | 0.796 | 0.01034 | -0.0861 | 76.9826
5 | 0.8337 | 0.01099 | -0.0835 | 75.8599
5.5 | 0.8656 | 0.01184 | -0.0799 | 73.1081
6 | 0.9013 | 0.0126 | -0.0771 | 71.5317
6.5 | 0.9393 | 0.01331 | -0.0748 | 70.571
7 | 0.9765 | 0.01408 | -0.0724 | 69.3537
7.5 | 1.0084 | 0.01508 | -0.0691 | 66.87
8 | 1.0483 | 0.0158 | -0.0673 | 66.3481
8.5 | 1.0889 | 0.01651 | -0.0657 | 65.954
9 | 1.1287 | 0.01726 | -0.064 | 65.394
9.5 | 1.168 | 0.01805 | -0.0622 | 64.7091
10 | 1.2081 | 0.01883 | -0.0607 | 64.1583
10.5 | 1.2491 | 0.01957 | -0.0593 | 63.8273
11 | 1.2858 | 0.02054 | -0.0574 | 62.5998
11.5 | 1.3224 | 0.02152 | -0.0555 | 61.4498
12 | 1.3587 | 0.02254 | -0.0537 | 60.2795
12.5 | 1.3924 | 0.02373 | -0.0515 | 58.6768
13 | 1.4265 | 0.02491 | -0.0495 | 57.2662
13.5 | 1.4618 | 0.02604 | -0.0478 | 56.1367
14 | 1.4914 | 0.02754 | -0.0454 | 54.154
14.5 | 1.5251 | 0.02883 | -0.0436 | 52.8998
16 | 1.6121 | 0.03368 | -0.0372 | 47.8652
16.5 | 1.6428 | 0.03539 | -0.0359 | 46.4199
17 | 1.6693 | 0.03731 | -0.0339 | 44.7414
17.5 | 1.6926 | 0.03948 | -0.0317 | 42.8723
18 | 1.7128 | 0.04198 | -0.0294 | 40.8004
18.5 | 1.7329 | 0.04459 | -0.0274 | 38.863
19 | 1.7521 | 0.04733 | -0.0255 | 37.0188
19.5 | 1.769 | 0.05036 | -0.0237 | 35.1271
20 | 1.7845 | 0.05363 | -0.0221 | 33.2743

## 117. Re 12M Mach 0.25 (1)
BIGFOIL.COM POLAR EXPORT
NACA67A716
NACA67A716 |  |  |  | Cl Max: | 1.693 | at alpha= | 10 | deg
JavaFoil+Calcfoil stall+Eppler ext transition |  |  |  | L/D Max: | 137.016 | at alpha= | 1.5 | deg
Re: | 12000000 |  |  | Cd Min: | 0.00516 | at alpha= | -5 | deg
Mach: | 0.25 |  |  | Cl=0 at alpha= | -5.7903 | deg
|  |  |  | @ Cl=0.1, Cd= | 0.00516
|  |  |  | @ Cl=0.4, Cd= | 0.0051903
|  |  |  | @ Cl=0.6, Cd= | 0.005397
alpha (deg) | Cl | Cd | Cm | Cl/Cd
-18 | -0.209 | 0.14734 | -0.054 | -1.422
-17.5 | -0.263 | 0.1389 | -0.055 | -1.89
-17 | -0.308 | 0.13257 | -0.055 | -2.322
-16.5 | -0.348 | 0.12665 | -0.056 | -2.746
-16 | -0.383 | 0.11935 | -0.057 | -3.211
-15.5 | -0.414 | 0.11136 | -0.058 | -3.719
-15 | -0.44 | 0.10649 | -0.059 | -4.131
-14.5 | -0.461 | 0.10035 | -0.06 | -4.59
-14 | -0.476 | 0.09286 | -0.062 | -5.125
-13.5 | -0.485 | 0.0869 | -0.064 | -5.584
-13 | -0.488 | 0.08094 | -0.066 | -6.035
-12.5 | -0.486 | 0.07574 | -0.068 | -6.411
-12 | -0.476 | 0.0708 | -0.071 | -6.731
-11.5 | -0.463 | 0.06412 | -0.076 | -7.222
-11 | -0.445 | 0.05695 | -0.081 | -7.812
-10.5 | -0.43 | 0.04276 | -0.095 | -10.053
-10 | -0.458 | 0.00949 | -0.125 | -48.236
-9.5 | -0.421 | 0.00765 | -0.129 | -55.048
-9 | -0.372 | 0.00733 | -0.13 | -50.688
-8.5 | -0.319 | 0.00704 | -0.132 | -45.311
-8 | -0.264 | 0.0061 | -0.134 | -43.306
-7.5 | -0.207 | 0.00676 | -0.135 | -30.685
-7 | -0.148 | 0.00652 | -0.137 | -22.762
-6.5 | -0.088 | 0.00593 | -0.138 | -14.81
-6 | -0.026 | 0.00576 | -0.139 | -4.532
-5.5 | 0.036 | 0.00533 | -0.141 | 6.842
-5 | 0.1 | 0.00516 | -0.142 | 19.31
-4.5 | 0.163 | 0.00542 | -0.143 | 30.152
-4 | 0.228 | 0.00529 | -0.145 | 43.061
-3.5 | 0.292 | 0.00526 | -0.146 | 55.491
-3 | 0.356 | 0.00521 | -0.147 | 68.398
-2.5 | 0.423 | 0.00518 | -0.149 | 81.619
-2 | 0.487 | 0.00552 | -0.15 | 88.162
-1.5 | 0.551 | 0.00542 | -0.151 | 101.706
-1 | 0.615 | 0.00539 | -0.152 | 114.143
-0.5 | 0.679 | 0.00566 | -0.154 | 120.023
0 | 0.734 | 0.00603 | -0.155 | 121.723
0.5 | 0.796 | 0.00634 | -0.156 | 125.701
1 | 0.859 | 0.00657 | -0.157 | 130.781
1.5 | 0.921 | 0.00673 | -0.159 | 137.016
2 | 0.984 | 0.00738 | -0.16 | 133.299
2.5 | 1.046 | 0.0079 | -0.161 | 132.44
3 | 1.101 | 0.00843 | -0.162 | 130.533
3.5 | 1.16 | 0.00901 | -0.163 | 128.699
4 | 1.219 | 0.00973 | -0.165 | 125.204
4.5 | 1.277 | 0.01042 | -0.166 | 122.476
5 | 1.333 | 0.01156 | -0.167 | 115.378
5.5 | 1.388 | 0.01216 | -0.168 | 114.198
6 | 1.44 | 0.01257 | -0.169 | 114.504
6.5 | 1.489 | 0.01305 | -0.171 | 114.126
7 | 1.535 | 0.01358 | -0.172 | 113.039
7.5 | 1.578 | 0.0141 | -0.173 | 111.914
8 | 1.614 | 0.01474 | -0.174 | 109.53
8.5 | 1.644 | 0.01563 | -0.175 | 105.152
9 | 1.667 | 0.01633 | -0.176 | 102.126
9.5 | 1.684 | 0.0171 | -0.177 | 98.447
10 | 1.693 | 0.01775 | -0.178 | 95.348
10.5 | 1.693 | 0.0186 | -0.179 | 91.007
11 | 1.685 | 0.01955 | -0.18 | 86.198
11.5 | 1.667 | 0.02056 | -0.181 | 81.121
12 | 1.64 | 0.02171 | -0.182 | 75.56
12.5 | 1.604 | 0.02286 | -0.183 | 70.182
13 | 1.558 | 0.02405 | -0.184 | 64.799
13.5 | 1.504 | 0.02557 | -0.185 | 58.796
14 | 1.441 | 0.02715 | -0.185 | 53.066
14.5 | 1.37 | 0.02885 | -0.186 | 47.482
15 | 1.287 | 0.03094 | -0.187 | 41.601

## 118. Re 12M Mach 0.25 (2)
BIGFOIL.COM POLAR EXPORT
NACA67A716
NACA67A716 |  |  |  | Cl Max: | 1.7746 | at alpha= | 20 | deg
XFOIL ncrit=9 |  |  |  | L/D Max: | 242.054 | at alpha= | 1 | deg
Re: | 12000000 |  |  | Cd Min: | 0.15541 | at alpha= | -20 | deg
Mach: | 0.25 |  |  | Cl=0 at alpha= | -6.0537 | deg
|  |  |  | @ Cl=0.1, Cd= | 0.0052544
|  |  |  | @ Cl=0.4, Cd= | 0.0045349
|  |  |  | @ Cl=0.6, Cd= | 0.0040744
alpha (deg) | Cl | Cd | Cm | Cl/Cd
-20 | -0.1919 | 0.15541 | -0.1477 | -1.2348
-19.5 | -0.1981 | 0.14479 | -0.1528 | -1.3682
-18 | -0.8186 | 0.03554 | -0.2135 | -23.0332
-17.5 | -0.8575 | 0.02875 | -0.2133 | -29.8261
-17 | -0.8758 | 0.02457 | -0.2099 | -35.6451
-16.5 | -0.882 | 0.02153 | -0.2052 | -40.9661
-16 | -0.8802 | 0.01914 | -0.1998 | -45.9875
-15.5 | -0.8734 | 0.0171 | -0.194 | -51.076
-15 | -0.8581 | 0.0154 | -0.1884 | -55.7208
-14.5 | -0.8322 | 0.0142 | -0.1835 | -58.6056
-14 | -0.8056 | 0.01305 | -0.1784 | -61.7318
-13.5 | -0.7767 | 0.01207 | -0.1732 | -64.3496
-13 | -0.7437 | 0.01144 | -0.1683 | -65.0087
-12.5 | -0.7018 | 0.01069 | -0.1651 | -65.6501
-12 | -0.6539 | 0.01004 | -0.163 | -65.1295
-11.5 | -0.6046 | 0.0094 | -0.1612 | -64.3191
-11 | -0.5546 | 0.00875 | -0.1595 | -63.3829
-10.5 | -0.5084 | 0.00787 | -0.1574 | -64.5997
-10 | -0.4537 | 0.00748 | -0.1566 | -60.6551
-9.5 | -0.3972 | 0.00719 | -0.1562 | -55.2434
-8 | -0.2258 | 0.00648 | -0.1559 | -34.8457
-7.5 | -0.1687 | 0.00621 | -0.1559 | -27.1659
-7 | -0.1107 | 0.00596 | -0.1562 | -18.5738
-6.5 | -0.0524 | 0.00573 | -0.1566 | -9.1449
-6 | 0.0063 | 0.00553 | -0.1571 | 1.1392
-5.5 | 0.0654 | 0.00536 | -0.1578 | 12.2015
-5 | 0.1244 | 0.00518 | -0.1585 | 24.0154
-4.5 | 0.1834 | 0.00501 | -0.1592 | 36.6068
-4 | 0.2423 | 0.00484 | -0.16 | 50.062
-3.5 | 0.3012 | 0.0047 | -0.1608 | 64.0851
-3 | 0.3598 | 0.00459 | -0.1615 | 78.3878
-2.5 | 0.4182 | 0.00451 | -0.1622 | 92.7273
-2 | 0.478 | 0.00441 | -0.1633 | 108.39
-1.5 | 0.538 | 0.00427 | -0.1644 | 125.9953
-1 | 0.5952 | 0.00409 | -0.1649 | 145.5257
-0.5 | 0.6505 | 0.00391 | -0.1651 | 166.3683
0 | 0.7073 | 0.00372 | -0.1657 | 190.1344
0.5 | 0.7604 | 0.00354 | -0.1654 | 214.8023
1 | 0.8012 | 0.00331 | -0.1626 | 242.0544
1.5 | 0.7812 | 0.00389 | -0.146 | 200.8226
2 | 0.7612 | 0.00484 | -0.1302 | 157.2727
2.5 | 0.7528 | 0.00604 | -0.1173 | 124.6358
3 | 0.7627 | 0.00714 | -0.1084 | 106.8207
3.5 | 0.7842 | 0.00808 | -0.102 | 97.0545
4 | 0.7848 | 0.00969 | -0.0918 | 80.9907
4.5 | 0.8017 | 0.01098 | -0.085 | 73.0146
5 | 0.8343 | 0.01187 | -0.0812 | 70.2864
5.5 | 0.8707 | 0.01266 | -0.0781 | 68.7757
6 | 0.9044 | 0.01359 | -0.0746 | 66.5489
6.5 | 0.9419 | 0.01442 | -0.0718 | 65.319
7 | 0.9803 | 0.01525 | -0.0693 | 64.282
7.5 | 1.0154 | 0.01625 | -0.0662 | 62.4862
8 | 1.0539 | 0.01715 | -0.0637 | 61.4519
8.5 | 1.0954 | 0.01795 | -0.0618 | 61.0251
9 | 1.1382 | 0.01872 | -0.0601 | 60.8013
9.5 | 1.1783 | 0.01965 | -0.058 | 59.9644
10 | 1.2188 | 0.02057 | -0.056 | 59.2513
10.5 | 1.2614 | 0.02141 | -0.0544 | 58.9164
11 | 1.2988 | 0.02255 | -0.052 | 57.5965
11.5 | 1.3359 | 0.02373 | -0.0497 | 56.2958
12 | 1.3734 | 0.02492 | -0.0474 | 55.1124
12.5 | 1.4067 | 0.02637 | -0.0447 | 53.3447
13 | 1.4439 | 0.02765 | -0.0425 | 52.2206
13.5 | 1.4769 | 0.02921 | -0.0399 | 50.5615
14 | 1.5102 | 0.03081 | -0.0374 | 49.0166
14.5 | 1.5436 | 0.03244 | -0.035 | 47.5832
15 | 1.5714 | 0.03451 | -0.0322 | 45.5346
16 | 1.6301 | 0.03863 | -0.0272 | 42.1978
16.5 | 1.6538 | 0.04096 | -0.0241 | 40.376
17 | 1.7067 | 0.04437 | -0.028 | 38.4652
17.5 | 1.7018 | 0.04655 | -0.0196 | 36.5585
18 | 1.7201 | 0.04984 | -0.0171 | 34.5124
18.5 | 1.7367 | 0.05344 | -0.0148 | 32.4981
19 | 1.7542 | 0.05712 | -0.0129 | 30.7108
19.5 | 1.7674 | 0.06132 | -0.0112 | 28.8226
20 | 1.7746 | 0.06629 | -0.0097 | 26.7703

## 119. Re 12M Mach 0.50 (1)
BIGFOIL.COM POLAR EXPORT
NACA67A716
NACA67A716 |  |  |  | Cl Max: | 1.643 | at alpha= | 7.5 | deg
JavaFoil+Calcfoil stall+Eppler ext transition |  |  |  | L/D Max: | 132.835 | at alpha= | 0.5 | deg
Re: | 12000000 |  |  | Cd Min: | 0.00529 | at alpha= | -5 | deg
Mach: | 0.5 |  |  | Cl=0 at alpha= | -5.7941 | deg
|  |  |  | @ Cl=0.1, Cd= | 0.0054157
|  |  |  | @ Cl=0.4, Cd= | 0.0055387
|  |  |  | @ Cl=0.6, Cd= | 0.0059356
alpha (deg) | Cl | Cd | Cm | Cl/Cd
-20 | -0.804 | 0.15515 | -0.065 | -5.184
-19.5 | -0.78 | 0.14141 | -0.069 | -5.513
-19 | -0.75 | 0.13716 | -0.068 | -5.47
-18.5 | -0.721 | 0.13253 | -0.068 | -5.439
-18 | -0.692 | 0.12761 | -0.067 | -5.421
-17.5 | -0.664 | 0.12089 | -0.068 | -5.493
-17 | -0.636 | 0.11352 | -0.069 | -5.605
-16.5 | -0.609 | 0.10617 | -0.072 | -5.739
-16 | -0.579 | 0.11501 | -0.069 | -5.033
-15.5 | -0.551 | 0.10762 | -0.069 | -5.116
-15 | -0.523 | 0.09962 | -0.071 | -5.247
-14.5 | -0.496 | 0.09221 | -0.074 | -5.374
-14 | -0.468 | 0.08552 | -0.076 | -5.475
-13.5 | -0.441 | 0.07887 | -0.08 | -5.596
-13 | -0.415 | 0.07103 | -0.086 | -5.848
-12.5 | -0.38 | 0.08635 | -0.069 | -4.4
-12 | -0.352 | 0.07699 | -0.071 | -4.571
-11.5 | -0.324 | 0.07063 | -0.075 | -4.593
-11 | -0.297 | 0.06491 | -0.079 | -4.572
-10.5 | -0.267 | 0.06928 | -0.072 | -3.85
-10 | -0.238 | 0.06564 | -0.072 | -3.632
-9.5 | -0.211 | 0.05833 | -0.076 | -3.61
-9 | -0.182 | 0.05769 | -0.075 | -3.154
-8.5 | -0.214 | 0.05427 | -0.074 | -3.941
-8 | -0.25 | 0.0085 | -0.146 | -29.448
-7.5 | -0.209 | 0.00757 | -0.149 | -27.662
-7 | -0.155 | 0.00714 | -0.151 | -21.693
-6.5 | -0.094 | 0.00674 | -0.153 | -13.903
-6 | -0.028 | 0.00645 | -0.154 | -4.379
-5.5 | 0.04 | 0.00617 | -0.156 | 6.467
-5 | 0.11 | 0.00529 | -0.158 | 20.777
-4.5 | 0.181 | 0.00542 | -0.159 | 33.435
-4 | 0.253 | 0.00571 | -0.161 | 44.375
-3.5 | 0.325 | 0.00561 | -0.163 | 58.05
-3 | 0.398 | 0.00554 | -0.164 | 71.762
-2.5 | 0.473 | 0.00549 | -0.166 | 86.042
-2 | 0.544 | 0.00578 | -0.167 | 94.125
-1.5 | 0.616 | 0.00598 | -0.168 | 103.003
-1 | 0.688 | 0.00569 | -0.17 | 120.746
-0.5 | 0.759 | 0.00595 | -0.171 | 127.498
0 | 0.818 | 0.00667 | -0.172 | 122.599
0.5 | 0.888 | 0.00668 | -0.174 | 132.835
1 | 0.957 | 0.00739 | -0.175 | 129.565
1.5 | 1.027 | 0.00774 | -0.177 | 132.721
2 | 1.096 | 0.00858 | -0.178 | 127.819
2.5 | 1.166 | 0.00931 | -0.179 | 125.27
3 | 1.224 | 0.01001 | -0.181 | 122.232
3.5 | 1.289 | 0.01081 | -0.182 | 119.218
4 | 1.352 | 0.01191 | -0.183 | 113.459
4.5 | 1.414 | 0.01263 | -0.185 | 111.939
5 | 1.473 | 0.01428 | -0.186 | 103.132
5.5 | 1.528 | 0.01498 | -0.187 | 101.998
6 | 1.574 | 0.01567 | -0.189 | 100.479
6.5 | 1.612 | 0.01639 | -0.19 | 98.318
7 | 1.637 | 0.01733 | -0.191 | 94.477
7.5 | 1.643 | 0.01872 | -0.193 | 87.792
8 | 1.605 | 0.02008 | -0.194 | 79.926
8.5 | 1.454 | 0.02172 | -0.195 | 66.948
9 | 0.996 | 0.02347 | -0.196 | 42.435
9.5 | 1.027 | 0.0261 | -0.197 | 39.331
10 | 1.059 | 0.02601 | -0.198 | 40.731
10.5 | 0.908 | 0.07386 | -0.113 | 12.298
11 | 1.123 | 0.02766 | -0.2 | 40.608
11.5 | 1.153 | 0.03014 | -0.201 | 38.258
12 | 1.175 | 0.03533 | -0.2 | 33.263
12.5 | 1.216 | 0.03128 | -0.203 | 38.892

## 120. Re 12M Mach 0.50 (2)
BIGFOIL.COM POLAR EXPORT
NACA67A716
NACA67A716 |  |  |  | Cl Max: | 1.529 | at alpha= | 13.5 | deg
XFOIL ncrit=9 |  |  |  | L/D Max: | 246.044 | at alpha= | 1.5 | deg
Re: | 12000000 |  |  | Cd Min: | 0.06464 | at alpha= | 14.5 | deg
Mach: | 0.5 |  |  | Cl=0 at alpha= | -6.1145 | deg
|  |  |  | @ Cl=0.1, Cd= | 0.0056888
|  |  |  | @ Cl=0.4, Cd= | 0.004898
|  |  |  | @ Cl=0.6, Cd= | 0.0045225
alpha (deg) | Cl | Cd | Cm | Cl/Cd
-10.5 | -0.2373 | 0.02305 | -0.243 | -10.295
-10 | -0.297 | 0.01812 | -0.2306 | -16.3907
-9.5 | -0.3428 | 0.01439 | -0.2153 | -23.8221
-9 | -0.3447 | 0.01074 | -0.2048 | -32.095
-8.5 | -0.3033 | 0.0088 | -0.1986 | -34.4659
-8 | -0.2447 | 0.00784 | -0.1945 | -31.2117
-7.5 | -0.1804 | 0.00726 | -0.1916 | -24.8485
-7 | -0.1168 | 0.00671 | -0.189 | -17.4069
-6.5 | -0.0512 | 0.00632 | -0.1873 | -8.1013
-6 | 0.0152 | 0.00601 | -0.1861 | 2.5291
-5.5 | 0.0816 | 0.00575 | -0.1852 | 14.1913
-5 | 0.1478 | 0.00553 | -0.1846 | 26.7269
-4.5 | 0.2137 | 0.00536 | -0.1843 | 39.8694
-4 | 0.2786 | 0.00518 | -0.184 | 53.7838
-3.5 | 0.3431 | 0.00502 | -0.1839 | 68.3466
-3 | 0.4084 | 0.00488 | -0.184 | 83.6885
-2.5 | 0.475 | 0.00474 | -0.1846 | 100.211
-2 | 0.5415 | 0.00462 | -0.1853 | 117.2078
-1.5 | 0.6075 | 0.00451 | -0.1859 | 134.7007
-1 | 0.6716 | 0.00436 | -0.1862 | 154.0367
-0.5 | 0.7252 | 0.00419 | -0.1842 | 173.0788
0 | 0.7779 | 0.00397 | -0.182 | 195.9446
0.5 | 0.8207 | 0.00378 | -0.1776 | 217.1164
1 | 0.8649 | 0.00365 | -0.1738 | 236.9589
1.5 | 0.8956 | 0.00364 | -0.167 | 246.044
2 | 0.8828 | 0.00454 | -0.1511 | 194.4493
2.5 | 0.8474 | 0.00643 | -0.1311 | 131.7885
3 | 0.8182 | 0.00859 | -0.1132 | 95.2503
3.5 | 0.8235 | 0.01019 | -0.1024 | 80.8145
4 | 0.8287 | 0.01198 | -0.092 | 69.1736
4.5 | 0.843 | 0.01366 | -0.0836 | 61.713
5 | 0.8628 | 0.01526 | -0.0763 | 56.54
5.5 | 0.8912 | 0.01673 | -0.0706 | 53.2696
6 | 0.9321 | 0.01784 | -0.0669 | 52.2478
7 | 1.0058 | 0.02056 | -0.0584 | 48.9202
7.5 | 1.0425 | 0.02205 | -0.0541 | 47.2789
8 | 1.0855 | 0.02337 | -0.0507 | 46.4484
8.5 | 1.1332 | 0.02456 | -0.0479 | 46.1401
9 | 1.178 | 0.02597 | -0.0446 | 45.36
9.5 | 1.2274 | 0.02723 | -0.0418 | 45.0753
10 | 1.2727 | 0.02876 | -0.0383 | 44.2524
10.5 | 1.3178 | 0.03041 | -0.0348 | 43.3344
11 | 1.3607 | 0.03228 | -0.031 | 42.153
11.5 | 1.4013 | 0.03437 | -0.0268 | 40.771
12 | 1.4416 | 0.03667 | -0.0226 | 39.3128
12.5 | 1.4834 | 0.03902 | -0.0184 | 38.0164
13 | 1.5157 | 0.04216 | -0.0133 | 35.9511
13.5 | 1.529 | 0.04683 | -0.0072 | 32.65
14 | 1.4876 | 0.05582 | -0.0001 | 26.6499
14.5 | 1.46 | 0.06464 | 0.0038 | 22.5866

## 121. Re 14M Mach 0.00 (1)
BIGFOIL.COM POLAR EXPORT
NACA67A716
NACA67A716 |  |  |  | Cl Max: | 1.736 | at alpha= | 12 | deg
JavaFoil+Calcfoil stall+Eppler ext transition |  |  |  | L/D Max: | 131.504 | at alpha= | 2.5 | deg
Re: | 14000000 |  |  | Cd Min: | 0.00475 | at alpha= | -4 | deg
Mach: | 0 |  |  | Cl=0 at alpha= | -5.7917 | deg
|  |  |  | @ Cl=0.1, Cd= | 0.0051166
|  |  |  | @ Cl=0.4, Cd= | 0.0055259
|  |  |  | @ Cl=0.6, Cd= | 0.0059929
alpha (deg) | Cl | Cd | Cm | Cl/Cd
-20 | -0.53 | 0.15891 | -0.052 | -3.332
-19.5 | -0.542 | 0.15353 | -0.052 | -3.53
-19 | -0.554 | 0.14575 | -0.053 | -3.799
-18.5 | -0.565 | 0.13823 | -0.055 | -4.088
-18 | -0.575 | 0.13202 | -0.055 | -4.353
-17.5 | -0.583 | 0.12598 | -0.056 | -4.627
-17 | -0.59 | 0.11787 | -0.058 | -5.007
-16.5 | -0.594 | 0.11281 | -0.059 | -5.267
-16 | -0.597 | 0.10678 | -0.06 | -5.588
-15.5 | -0.597 | 0.10077 | -0.062 | -5.924
-15 | -0.595 | 0.09396 | -0.064 | -6.332
-14.5 | -0.591 | 0.087 | -0.067 | -6.788
-14 | -0.582 | 0.08121 | -0.07 | -7.172
-13.5 | -0.571 | 0.07547 | -0.072 | -7.568
-13 | -0.557 | 0.06989 | -0.075 | -7.963
-12.5 | -0.542 | 0.06117 | -0.08 | -8.862
-12 | -0.537 | 0.04295 | -0.093 | -12.494
-11.5 | -0.57 | 0.01156 | -0.115 | -49.291
-11 | -0.543 | 0.00938 | -0.119 | -57.849
-10.5 | -0.507 | 0.00847 | -0.121 | -59.843
-10 | -0.466 | 0.00737 | -0.123 | -63.263
-9.5 | -0.42 | 0.00635 | -0.125 | -66.058
-9 | -0.368 | 0.00613 | -0.127 | -60.11
-8.5 | -0.315 | 0.00679 | -0.128 | -46.477
-8 | -0.26 | 0.00652 | -0.13 | -39.838
-7.5 | -0.203 | 0.00628 | -0.131 | -32.282
-7 | -0.145 | 0.00617 | -0.133 | -23.459
-6.5 | -0.085 | 0.00593 | -0.134 | -14.416
-6 | -0.025 | 0.00579 | -0.135 | -4.384
-5.5 | 0.035 | 0.00567 | -0.137 | 6.248
-5 | 0.097 | 0.00512 | -0.138 | 18.901
-4.5 | 0.159 | 0.00505 | -0.139 | 31.409
-4 | 0.221 | 0.00475 | -0.14 | 46.458
-3.5 | 0.283 | 0.00516 | -0.142 | 54.882
-3 | 0.345 | 0.00544 | -0.143 | 63.48
-2.5 | 0.409 | 0.00554 | -0.144 | 73.815
-2 | 0.471 | 0.00568 | -0.145 | 83
-1.5 | 0.533 | 0.00589 | -0.146 | 90.505
-1 | 0.595 | 0.00598 | -0.148 | 99.531
-0.5 | 0.657 | 0.00614 | -0.149 | 106.985
0 | 0.711 | 0.00653 | -0.15 | 108.892
0.5 | 0.772 | 0.00667 | -0.151 | 115.748
1 | 0.833 | 0.00676 | -0.152 | 123.141
1.5 | 0.893 | 0.00703 | -0.154 | 127.088
2 | 0.954 | 0.00739 | -0.155 | 128.975
2.5 | 1.014 | 0.00771 | -0.156 | 131.504
3 | 1.068 | 0.00814 | -0.157 | 131.19
3.5 | 1.126 | 0.00865 | -0.159 | 130.198
4 | 1.183 | 0.00928 | -0.16 | 127.447
4.5 | 1.239 | 0.00974 | -0.161 | 127.198
5 | 1.295 | 0.01071 | -0.162 | 120.955
5.5 | 1.349 | 0.01124 | -0.163 | 120.004
6 | 1.401 | 0.01161 | -0.164 | 120.666
6.5 | 1.45 | 0.01201 | -0.165 | 120.704
7 | 1.497 | 0.01246 | -0.167 | 120.183
7.5 | 1.542 | 0.01292 | -0.168 | 119.418
8 | 1.583 | 0.01343 | -0.169 | 117.87
8.5 | 1.618 | 0.01421 | -0.17 | 113.91
9 | 1.65 | 0.01476 | -0.171 | 111.737
9.5 | 1.677 | 0.01533 | -0.172 | 109.403
10 | 1.699 | 0.01594 | -0.173 | 106.6
10.5 | 1.716 | 0.01661 | -0.174 | 103.282
11 | 1.728 | 0.01731 | -0.175 | 99.828
11.5 | 1.735 | 0.01802 | -0.176 | 96.238
12 | 1.736 | 0.01893 | -0.177 | 91.731
12.5 | 1.732 | 0.01967 | -0.178 | 88.074
13 | 1.723 | 0.02056 | -0.179 | 83.823
13.5 | 1.709 | 0.02176 | -0.179 | 78.549
14 | 1.691 | 0.02269 | -0.18 | 74.526
14.5 | 1.668 | 0.02377 | -0.181 | 70.179
15 | 1.64 | 0.02503 | -0.182 | 65.495
15.5 | 1.603 | 0.02617 | -0.182 | 61.278
16 | 1.564 | 0.02725 | -0.183 | 57.391
16.5 | 1.521 | 0.02862 | -0.184 | 53.158
17 | 1.476 | 0.03025 | -0.184 | 48.794

## 122. Re 14M Mach 0.00 (2)
BIGFOIL.COM POLAR EXPORT
NACA67A716
NACA67A716 |  |  |  | Cl Max: | 1.8001 | at alpha= | 20 | deg
XFOIL ncrit=9 |  |  |  | L/D Max: | 188.277 | at alpha= | 0.5 | deg
Re: | 14000000 |  |  | Cd Min: | 0.05014 | at alpha= | 20 | deg
Mach: | 0 |  |  | Cl=0 at alpha= | -6.0372 | deg
|  |  |  | @ Cl=0.1, Cd= | 0.0049942
|  |  |  | @ Cl=0.4, Cd= | 0.0043174
|  |  |  | @ Cl=0.6, Cd= | 0.0039064
alpha (deg) | Cl | Cd | Cm | Cl/Cd
-20 | -1.0843 | 0.02502 | -0.1885 | -43.3373
-19 | -1.0697 | 0.02071 | -0.1829 | -51.6514
-18.5 | -1.0516 | 0.01926 | -0.1802 | -54.6002
-18 | -1.0383 | 0.01762 | -0.1767 | -58.9274
-17.5 | -1.0195 | 0.01631 | -0.1732 | -62.5077
-17 | -0.9947 | 0.01532 | -0.1701 | -64.9282
-16.5 | -0.9691 | 0.0144 | -0.1669 | -67.2986
-16 | -0.9409 | 0.01358 | -0.1637 | -69.2857
-15.5 | -0.9135 | 0.01269 | -0.1602 | -71.9858
-15 | -0.887 | 0.0118 | -0.1563 | -75.1695
-14.5 | -0.8538 | 0.01135 | -0.1531 | -75.2247
-14 | -0.8192 | 0.01072 | -0.1502 | -76.4179
-13.5 | -0.7759 | 0.01022 | -0.1489 | -75.9198
-13 | -0.7303 | 0.00976 | -0.1479 | -74.8258
-12.5 | -0.6848 | 0.00918 | -0.147 | -74.5969
-12 | -0.64 | 0.0085 | -0.1459 | -75.2941
-11.5 | -0.5946 | 0.00781 | -0.1449 | -76.1332
-11 | -0.5427 | 0.00751 | -0.145 | -72.2636
-10.5 | -0.4911 | 0.00716 | -0.1449 | -68.5894
-10 | -0.4378 | 0.00691 | -0.1452 | -63.3575
-9.5 | -0.3839 | 0.00669 | -0.1456 | -57.3842
-9 | -0.3294 | 0.00649 | -0.1461 | -50.755
-8 | -0.2196 | 0.00609 | -0.1471 | -36.0591
-7.5 | -0.1642 | 0.00586 | -0.1478 | -28.0205
-7 | -0.1083 | 0.00565 | -0.1485 | -19.1681
-6.5 | -0.0523 | 0.00544 | -0.1492 | -9.614
-6 | 0.0042 | 0.00526 | -0.15 | 0.79848
-5.5 | 0.0613 | 0.00511 | -0.151 | 11.9961
-5 | 0.1181 | 0.00494 | -0.1518 | 23.9069
-4.5 | 0.1752 | 0.00479 | -0.1528 | 36.5762
-4 | 0.2318 | 0.00463 | -0.1536 | 50.0648
-3.5 | 0.2885 | 0.00452 | -0.1544 | 63.8274
-3 | 0.345 | 0.00444 | -0.1552 | 77.7027
-2.5 | 0.4033 | 0.00431 | -0.1564 | 93.5731
-2 | 0.4614 | 0.00421 | -0.1576 | 109.5962
-1.5 | 0.5178 | 0.00413 | -0.1583 | 125.3753
-1 | 0.5733 | 0.00398 | -0.159 | 144.0452
-0.5 | 0.6277 | 0.00383 | -0.1594 | 163.8903
0 | 0.681 | 0.00372 | -0.1596 | 183.0645
0.5 | 0.7211 | 0.00383 | -0.1569 | 188.2768
1 | 0.7256 | 0.00416 | -0.1462 | 174.4231
1.5 | 0.7139 | 0.00487 | -0.1322 | 146.5914
2.5 | 0.7199 | 0.0062 | -0.112 | 116.1129
3 | 0.7361 | 0.00705 | -0.1048 | 104.4113
3.5 | 0.7556 | 0.008 | -0.0984 | 94.45
4 | 0.7644 | 0.00933 | -0.0902 | 81.9293
4.5 | 0.7946 | 0.01016 | -0.0862 | 78.2087
5 | 0.8323 | 0.0108 | -0.0837 | 77.0648
5.5 | 0.8682 | 0.01152 | -0.0809 | 75.3646
6 | 0.9038 | 0.01227 | -0.0781 | 73.6593
6.5 | 0.942 | 0.01295 | -0.0759 | 72.7413
7 | 0.9796 | 0.01368 | -0.0736 | 71.6082
7.5 | 1.0152 | 0.0145 | -0.071 | 70.0138
8 | 1.053 | 0.01527 | -0.0689 | 68.9587
8.5 | 1.0936 | 0.01594 | -0.0673 | 68.6073
9 | 1.135 | 0.01659 | -0.0659 | 68.4147
9.5 | 1.1762 | 0.01725 | -0.0646 | 68.1855
10 | 1.2129 | 0.01814 | -0.0625 | 66.8633
10.5 | 1.2536 | 0.01885 | -0.0613 | 66.504
11 | 1.2925 | 0.01967 | -0.0597 | 65.7092
11.5 | 1.3271 | 0.0207 | -0.0576 | 64.1111
12 | 1.3623 | 0.02173 | -0.0557 | 62.6921
12.5 | 1.3992 | 0.0227 | -0.0541 | 61.6388
13 | 1.4321 | 0.02389 | -0.052 | 59.9456
13.5 | 1.4659 | 0.02505 | -0.0501 | 58.519
14 | 1.4998 | 0.02622 | -0.0484 | 57.2006
14.5 | 1.5306 | 0.0276 | -0.0463 | 55.4565
15 | 1.5624 | 0.02895 | -0.0445 | 53.9689
15.5 | 1.5925 | 0.03043 | -0.0425 | 52.3332
16.5 | 1.6492 | 0.03366 | -0.0386 | 48.9958
17 | 1.6772 | 0.03546 | -0.0372 | 47.2984
17.5 | 1.702 | 0.03741 | -0.0351 | 45.4959
18 | 1.7235 | 0.03963 | -0.0329 | 43.4898
18.5 | 1.7423 | 0.04218 | -0.0307 | 41.3063
19 | 1.7644 | 0.04453 | -0.029 | 39.6227
19.5 | 1.7837 | 0.04717 | -0.0273 | 37.8143
20 | 1.8001 | 0.05014 | -0.0256 | 35.9015

## 123. Re 14M Mach 0.10 (1)
BIGFOIL.COM POLAR EXPORT
NACA67A716
NACA67A716 |  |  |  | Cl Max: | 1.729 | at alpha= | 11.5 | deg
JavaFoil+Calcfoil stall+Eppler ext transition |  |  |  | L/D Max: | 131.329 | at alpha= | 2.5 | deg
Re: | 14000000 |  |  | Cd Min: | 0.00482 | at alpha= | -4 | deg
Mach: | 0.1 |  |  | Cl=0 at alpha= | -5.7951 | deg
|  |  |  | @ Cl=0.1, Cd= | 0.0051469
|  |  |  | @ Cl=0.4, Cd= | 0.0055628
|  |  |  | @ Cl=0.6, Cd= | 0.0060335
alpha (deg) | Cl | Cd | Cm | Cl/Cd
-20 | -0.484 | 0.16231 | -0.051 | -2.982
-19.5 | -0.499 | 0.1557 | -0.052 | -3.206
-19 | -0.514 | 0.14932 | -0.053 | -3.442
-18.5 | -0.528 | 0.14267 | -0.054 | -3.701
-18 | -0.541 | 0.13474 | -0.055 | -4.015
-17.5 | -0.552 | 0.12774 | -0.056 | -4.323
-17 | -0.562 | 0.12138 | -0.057 | -4.63
-16.5 | -0.57 | 0.11528 | -0.058 | -4.942
-16 | -0.575 | 0.10876 | -0.06 | -5.288
-15.5 | -0.579 | 0.10093 | -0.062 | -5.734
-15 | -0.578 | 0.09642 | -0.063 | -5.997
-14.5 | -0.576 | 0.08975 | -0.065 | -6.416
-14 | -0.571 | 0.08297 | -0.068 | -6.88
-13.5 | -0.56 | 0.07858 | -0.069 | -7.133
-13 | -0.548 | 0.07238 | -0.073 | -7.574
-12.5 | -0.533 | 0.06544 | -0.077 | -8.149
-12 | -0.52 | 0.05363 | -0.086 | -9.703
-11.5 | -0.562 | 0.01313 | -0.115 | -42.8
-11 | -0.54 | 0.00988 | -0.119 | -54.629
-10.5 | -0.505 | 0.00869 | -0.121 | -58.168
-10 | -0.466 | 0.00743 | -0.124 | -62.818
-9.5 | -0.42 | 0.00714 | -0.126 | -58.824
-9 | -0.369 | 0.00617 | -0.127 | -59.868
-8.5 | -0.316 | 0.0069 | -0.129 | -45.84
-8 | -0.261 | 0.00665 | -0.13 | -39.226
-7.5 | -0.204 | 0.0064 | -0.132 | -31.794
-7 | -0.145 | 0.00616 | -0.133 | -23.578
-6.5 | -0.086 | 0.00598 | -0.135 | -14.36
-6 | -0.025 | 0.00583 | -0.136 | -4.372
-5.5 | 0.036 | 0.00565 | -0.137 | 6.295
-5 | 0.097 | 0.00516 | -0.139 | 18.837
-4.5 | 0.159 | 0.00489 | -0.14 | 32.596
-4 | 0.222 | 0.00482 | -0.141 | 46.002
-3.5 | 0.284 | 0.00518 | -0.142 | 54.924
-3 | 0.347 | 0.00548 | -0.143 | 63.376
-2.5 | 0.411 | 0.00558 | -0.145 | 73.691
-2 | 0.474 | 0.00571 | -0.146 | 82.953
-1.5 | 0.536 | 0.00593 | -0.147 | 90.37
-1 | 0.598 | 0.00603 | -0.148 | 99.295
-0.5 | 0.661 | 0.00614 | -0.149 | 107.657
0 | 0.715 | 0.00657 | -0.151 | 108.789
0.5 | 0.776 | 0.00672 | -0.152 | 115.5
1 | 0.837 | 0.00676 | -0.153 | 123.795
1.5 | 0.898 | 0.00708 | -0.154 | 126.869
2 | 0.958 | 0.00743 | -0.156 | 129.023
2.5 | 1.019 | 0.00776 | -0.157 | 131.329
3 | 1.073 | 0.00819 | -0.158 | 131.065
3.5 | 1.131 | 0.00869 | -0.159 | 130.207
4 | 1.188 | 0.00936 | -0.16 | 127.018
4.5 | 1.245 | 0.00982 | -0.162 | 126.74
5 | 1.301 | 0.0108 | -0.163 | 120.486
5.5 | 1.355 | 0.01133 | -0.164 | 119.656
6 | 1.407 | 0.0117 | -0.165 | 120.251
6.5 | 1.456 | 0.01211 | -0.166 | 120.227
7 | 1.503 | 0.01257 | -0.167 | 119.635
7.5 | 1.548 | 0.01303 | -0.169 | 118.79
8 | 1.588 | 0.01355 | -0.17 | 117.209
8.5 | 1.623 | 0.01432 | -0.171 | 113.346
9 | 1.654 | 0.01492 | -0.172 | 110.86
9.5 | 1.679 | 0.0155 | -0.173 | 108.312
10 | 1.7 | 0.01613 | -0.174 | 105.358
10.5 | 1.715 | 0.01683 | -0.175 | 101.889
11 | 1.724 | 0.01754 | -0.176 | 98.337
11.5 | 1.729 | 0.01829 | -0.177 | 94.483
12 | 1.727 | 0.01918 | -0.178 | 90.039
12.5 | 1.719 | 0.02007 | -0.179 | 85.681
13 | 1.707 | 0.0209 | -0.179 | 81.633
13.5 | 1.688 | 0.02226 | -0.18 | 75.855
14 | 1.665 | 0.02309 | -0.181 | 72.104
14.5 | 1.637 | 0.02431 | -0.182 | 67.351
15 | 1.604 | 0.02554 | -0.183 | 62.784
15.5 | 1.562 | 0.02673 | -0.183 | 58.431
16 | 1.516 | 0.02806 | -0.184 | 54.038
16.5 | 1.467 | 0.02956 | -0.185 | 49.638

## 124. Re 14M Mach 0.10 (2)
BIGFOIL.COM POLAR EXPORT
NACA67A716
NACA67A716 |  |  |  | Cl Max: | 1.6808 | at alpha= | 17 | deg
XFOIL ncrit=9 |  |  |  | L/D Max: | 190.63 | at alpha= | 0.5 | deg
Re: | 14000000 |  |  | Cd Min: | 0.03641 | at alpha= | 17 | deg
Mach: | 0.1 |  |  | Cl=0 at alpha= | -99 | deg
|  |  |  | @ Cl=0.1, Cd= | 0.00371
|  |  |  | @ Cl=0.4, Cd= | 0.00371
|  |  |  | @ Cl=0.6, Cd= | 0.00371
alpha (deg) | Cl | Cd | Cm | Cl/Cd
0 | 0.6854 | 0.00371 | -0.1606 | 184.7439
0.5 | 0.7263 | 0.00381 | -0.158 | 190.6299
1 | 0.7301 | 0.00413 | -0.147 | 176.7797
1.5 | 0.7181 | 0.00485 | -0.133 | 148.0619
2 | 0.7104 | 0.00576 | -0.1205 | 123.3333
2.5 | 0.7207 | 0.00626 | -0.112 | 115.1278
3 | 0.7373 | 0.00712 | -0.1048 | 103.5534
3.5 | 0.7567 | 0.00808 | -0.0984 | 93.651
4 | 0.7665 | 0.00939 | -0.0903 | 81.6294
4.5 | 0.7951 | 0.01028 | -0.0859 | 77.3444
5 | 0.8334 | 0.01092 | -0.0834 | 76.3187
5.5 | 0.8691 | 0.01166 | -0.0805 | 74.5369
6 | 0.9041 | 0.01245 | -0.0776 | 72.6185
6.5 | 0.9431 | 0.01312 | -0.0754 | 71.8826
7 | 0.9809 | 0.01386 | -0.0731 | 70.772
7.5 | 1.0141 | 0.0148 | -0.07 | 68.5203
8 | 1.0544 | 0.01549 | -0.0683 | 68.0697
8.5 | 1.0956 | 0.01616 | -0.0667 | 67.797
9 | 1.1373 | 0.01682 | -0.0653 | 67.6159
9.5 | 1.1761 | 0.01762 | -0.0635 | 66.748
10 | 1.2153 | 0.01842 | -0.0617 | 65.9772
10.5 | 1.2567 | 0.01914 | -0.0605 | 65.6583
11 | 1.2948 | 0.02003 | -0.0587 | 64.643
11.5 | 1.3294 | 0.02109 | -0.0565 | 63.0346
12 | 1.3658 | 0.0221 | -0.0546 | 61.8009
12.5 | 1.4018 | 0.02316 | -0.0528 | 60.5268
13 | 1.4351 | 0.02438 | -0.0507 | 58.8638
13.5 | 1.4697 | 0.02554 | -0.0488 | 57.545
14 | 1.5021 | 0.02684 | -0.0467 | 55.965
14.5 | 1.5346 | 0.02819 | -0.0448 | 54.4377
15 | 1.5667 | 0.02958 | -0.0429 | 52.9648
15.5 | 1.5941 | 0.03129 | -0.0405 | 50.946
16.5 | 1.6509 | 0.0347 | -0.0364 | 47.5764
17 | 1.6808 | 0.03641 | -0.035 | 46.1631

## 125. Re 14M Mach 0.25 (1)
BIGFOIL.COM POLAR EXPORT
NACA67A716
NACA67A716 |  |  |  | Cl Max: | 1.694 | at alpha= | 10.5 | deg
JavaFoil+Calcfoil stall+Eppler ext transition |  |  |  | L/D Max: | 130.306 | at alpha= | 2.5 | deg
Re: | 14000000 |  |  | Cd Min: | 0.00506 | at alpha= | -5 | deg
Mach: | 0.25 |  |  | Cl=0 at alpha= | -5.7903 | deg
|  |  |  | @ Cl=0.1, Cd= | 0.00506
|  |  |  | @ Cl=0.4, Cd= | 0.0055982
|  |  |  | @ Cl=0.6, Cd= | 0.0060972
alpha (deg) | Cl | Cd | Cm | Cl/Cd
-18 | -0.209 | 0.14545 | -0.054 | -1.44
-17.5 | -0.263 | 0.13737 | -0.055 | -1.911
-17 | -0.308 | 0.13105 | -0.055 | -2.349
-16.5 | -0.348 | 0.12512 | -0.056 | -2.78
-16 | -0.383 | 0.11721 | -0.057 | -3.27
-15.5 | -0.414 | 0.11079 | -0.059 | -3.739
-15 | -0.44 | 0.10538 | -0.059 | -4.175
-14.5 | -0.461 | 0.09951 | -0.06 | -4.629
-14 | -0.476 | 0.0919 | -0.063 | -5.182
-13.5 | -0.485 | 0.08628 | -0.065 | -5.627
-13 | -0.489 | 0.08043 | -0.067 | -6.078
-12.5 | -0.486 | 0.075 | -0.069 | -6.479
-12 | -0.477 | 0.0701 | -0.071 | -6.802
-11.5 | -0.464 | 0.06345 | -0.076 | -7.305
-11 | -0.446 | 0.05556 | -0.083 | -8.03
-10.5 | -0.458 | 0.02293 | -0.111 | -19.987
-10 | -0.459 | 0.0091 | -0.125 | -50.415
-9.5 | -0.422 | 0.00747 | -0.129 | -56.448
-9 | -0.372 | 0.00716 | -0.13 | -51.962
-8.5 | -0.319 | 0.00617 | -0.132 | -51.789
-8 | -0.265 | 0.00633 | -0.134 | -41.841
-7.5 | -0.207 | 0.0066 | -0.135 | -31.456
-7 | -0.148 | 0.00635 | -0.137 | -23.336
-6.5 | -0.088 | 0.00612 | -0.138 | -14.343
-6 | -0.026 | 0.00564 | -0.14 | -4.627
-5.5 | 0.036 | 0.0054 | -0.141 | 6.757
-5 | 0.1 | 0.00506 | -0.142 | 19.691
-4.5 | 0.163 | 0.00539 | -0.143 | 30.313
-4 | 0.228 | 0.0053 | -0.145 | 42.927
-3.5 | 0.292 | 0.00524 | -0.146 | 55.717
-3 | 0.357 | 0.00552 | -0.147 | 64.559
-2.5 | 0.423 | 0.00564 | -0.148 | 74.904
-2 | 0.487 | 0.00575 | -0.15 | 84.703
-1.5 | 0.551 | 0.00599 | -0.151 | 91.899
-1 | 0.615 | 0.00613 | -0.152 | 100.29
-0.5 | 0.679 | 0.00623 | -0.153 | 109.048
0 | 0.734 | 0.00668 | -0.155 | 109.915
0.5 | 0.797 | 0.00685 | -0.156 | 116.299
1 | 0.859 | 0.00696 | -0.157 | 123.388
1.5 | 0.922 | 0.00728 | -0.159 | 126.674
2 | 0.984 | 0.00759 | -0.16 | 129.672
2.5 | 1.046 | 0.00803 | -0.161 | 130.306
3 | 1.101 | 0.00849 | -0.162 | 129.68
3.5 | 1.161 | 0.00904 | -0.164 | 128.36
4 | 1.219 | 0.00977 | -0.165 | 124.81
4.5 | 1.277 | 0.01024 | -0.166 | 124.69
5 | 1.334 | 0.01127 | -0.167 | 118.311
5.5 | 1.389 | 0.01183 | -0.168 | 117.436
6 | 1.44 | 0.01227 | -0.17 | 117.386
6.5 | 1.49 | 0.01273 | -0.171 | 116.997
7 | 1.536 | 0.01322 | -0.172 | 116.148
7.5 | 1.578 | 0.01373 | -0.173 | 114.967
8 | 1.615 | 0.0146 | -0.174 | 110.635
8.5 | 1.645 | 0.01525 | -0.175 | 107.851
9 | 1.668 | 0.01584 | -0.176 | 105.34
9.5 | 1.684 | 0.01664 | -0.177 | 101.206
10 | 1.693 | 0.01733 | -0.178 | 97.704
10.5 | 1.694 | 0.01818 | -0.179 | 93.17
11 | 1.686 | 0.01909 | -0.18 | 88.291
11.5 | 1.668 | 0.02006 | -0.181 | 83.174
12 | 1.641 | 0.02113 | -0.182 | 77.693
12.5 | 1.605 | 0.02223 | -0.183 | 72.184
13 | 1.559 | 0.02342 | -0.184 | 66.58
13.5 | 1.504 | 0.02487 | -0.185 | 60.497
14 | 1.441 | 0.02635 | -0.186 | 54.694
14.5 | 1.37 | 0.02793 | -0.186 | 49.071
15 | 1.288 | 0.03009 | -0.187 | 42.813
15.5 | 1.191 | 0.03245 | -0.187 | 36.704

## 126. Re 14M Mach 0.25 (2)
BIGFOIL.COM POLAR EXPORT
NACA67A716
NACA67A716 |  |  |  | Cl Max: | 1.7928 | at alpha= | 20 | deg
XFOIL ncrit=9 |  |  |  | L/D Max: | 206.076 | at alpha= | 0.5 | deg
Re: | 14000000 |  |  | Cd Min: | 0.15506 | at alpha= | -20 | deg
Mach: | 0.25 |  |  | Cl=0 at alpha= | -6.0511 | deg
|  |  |  | @ Cl=0.1, Cd= | 0.0050865
|  |  |  | @ Cl=0.4, Cd= | 0.0044061
|  |  |  | @ Cl=0.6, Cd= | 0.004015
alpha (deg) | Cl | Cd | Cm | Cl/Cd
-20 | -0.1913 | 0.15506 | -0.1483 | -1.2337
-19.5 | -0.2 | 0.14397 | -0.1535 | -1.3892
-19 | -0.2094 | 0.13325 | -0.1589 | -1.5715
-18.5 | -0.7427 | 0.04958 | -0.205 | -14.9798
-18 | -0.8363 | 0.03392 | -0.2144 | -24.6551
-17.5 | -0.8726 | 0.02768 | -0.2134 | -31.5246
-17 | -0.8908 | 0.0237 | -0.2094 | -37.5865
-16.5 | -0.8959 | 0.02083 | -0.2044 | -43.0101
-16 | -0.8929 | 0.01855 | -0.1988 | -48.1348
-15.5 | -0.8843 | 0.01657 | -0.193 | -53.3675
-15 | -0.8676 | 0.01497 | -0.1874 | -57.9559
-14.5 | -0.8409 | 0.01383 | -0.1825 | -60.8026
-14 | -0.8143 | 0.01274 | -0.1772 | -63.9168
-13.5 | -0.7864 | 0.01179 | -0.1718 | -66.7006
-13 | -0.751 | 0.0112 | -0.1672 | -67.0536
-12.5 | -0.7072 | 0.01039 | -0.1644 | -68.0654
-12 | -0.659 | 0.00974 | -0.1623 | -67.6591
-11.5 | -0.6082 | 0.00918 | -0.1607 | -66.2527
-11 | -0.5571 | 0.0086 | -0.1591 | -64.7791
-10.5 | -0.5124 | 0.00763 | -0.1568 | -67.156
-10 | -0.4572 | 0.00728 | -0.156 | -62.8022
-9.5 | -0.4011 | 0.00698 | -0.1556 | -57.4642
-9 | -0.3439 | 0.00673 | -0.1554 | -51.0996
-8.5 | -0.2861 | 0.00649 | -0.1554 | -44.0832
-8 | -0.2278 | 0.00626 | -0.1556 | -36.3898
-7.5 | -0.1694 | 0.00603 | -0.1559 | -28.0929
-7 | -0.1112 | 0.00579 | -0.1562 | -19.2055
-6.5 | -0.0527 | 0.00556 | -0.1566 | -9.4784
-6 | 0.006 | 0.00535 | -0.1571 | 1.1215
-5.5 | 0.0653 | 0.00518 | -0.1578 | 12.6062
-5 | 0.1247 | 0.00502 | -0.1586 | 24.8406
-4.5 | 0.1836 | 0.00486 | -0.1593 | 37.7778
-4 | 0.2423 | 0.00471 | -0.16 | 51.4437
-3.5 | 0.3008 | 0.00458 | -0.1607 | 65.6769
-3 | 0.3593 | 0.00448 | -0.1614 | 80.2009
-2.5 | 0.4199 | 0.00437 | -0.1626 | 96.087
-2 | 0.4804 | 0.00425 | -0.1638 | 113.0353
-1.5 | 0.5391 | 0.00416 | -0.1647 | 129.5913
-1 | 0.5957 | 0.00403 | -0.1651 | 147.8164
-0.5 | 0.6532 | 0.00383 | -0.1657 | 170.5483
0 | 0.7078 | 0.00372 | -0.1657 | 190.2688
0.5 | 0.7563 | 0.00367 | -0.1644 | 206.0763
1 | 0.763 | 0.0039 | -0.1537 | 195.641
1.5 | 0.7433 | 0.00474 | -0.1376 | 156.8143
2 | 0.7304 | 0.00576 | -0.1237 | 126.8056
2.5 | 0.7279 | 0.00656 | -0.1123 | 110.9604
3 | 0.7445 | 0.0075 | -0.1048 | 99.2667
3.5 | 0.7706 | 0.00836 | -0.0994 | 92.177
4 | 0.7744 | 0.00989 | -0.0899 | 78.3013
4.5 | 0.799 | 0.01096 | -0.0845 | 72.9015
5 | 0.8348 | 0.01176 | -0.0813 | 70.9864
5.5 | 0.8705 | 0.01259 | -0.078 | 69.1422
6 | 0.9093 | 0.01335 | -0.0754 | 68.1124
6.5 | 0.9456 | 0.01422 | -0.0724 | 66.4979
7 | 0.9839 | 0.01505 | -0.0698 | 65.3754
7.5 | 1.0217 | 0.01593 | -0.0672 | 64.1368
8 | 1.0607 | 0.0168 | -0.0648 | 63.1369
8.5 | 1.1023 | 0.01758 | -0.0628 | 62.7019
9 | 1.1454 | 0.01833 | -0.0612 | 62.4877
9.5 | 1.1878 | 0.01914 | -0.0594 | 62.0585
10 | 1.2267 | 0.02013 | -0.0571 | 60.9389
10.5 | 1.2689 | 0.02098 | -0.0554 | 60.4814
11 | 1.3093 | 0.02194 | -0.0534 | 59.6764
11.5 | 1.3442 | 0.02322 | -0.0507 | 57.8898
12 | 1.3809 | 0.02444 | -0.0483 | 56.5016
12.5 | 1.4171 | 0.02572 | -0.0459 | 55.0972
13 | 1.4523 | 0.02711 | -0.0435 | 53.5706
13.5 | 1.4882 | 0.02849 | -0.0412 | 52.2359
14 | 1.5199 | 0.03017 | -0.0385 | 50.3779
14.5 | 1.553 | 0.03179 | -0.036 | 48.8518
15 | 1.5821 | 0.03374 | -0.0332 | 46.8909
15.5 | 1.6151 | 0.03552 | -0.0309 | 45.4702
16 | 1.6414 | 0.03781 | -0.0281 | 43.4118
17 | 1.6908 | 0.04275 | -0.0227 | 39.5509
17.5 | 1.7136 | 0.04555 | -0.0203 | 37.6202
18 | 1.7354 | 0.04852 | -0.018 | 35.7667
18.5 | 1.7532 | 0.05194 | -0.0156 | 33.7543
19 | 1.7708 | 0.05554 | -0.0136 | 31.8833
19.5 | 1.7837 | 0.05973 | -0.0117 | 29.8627
20 | 1.7928 | 0.0644 | -0.0101 | 27.8385

## 127. Re 14M Mach 0.50 (1)
BIGFOIL.COM POLAR EXPORT
NACA67A716
NACA67A716 |  |  |  | Cl Max: | 1.644 | at alpha= | 7.5 | deg
JavaFoil+Calcfoil stall+Eppler ext transition |  |  |  | L/D Max: | 125.246 | at alpha= | 1 | deg
Re: | 14000000 |  |  | Cd Min: | 0.00535 | at alpha= | -5.5 | deg
Mach: | 0.5 |  |  | Cl=0 at alpha= | -5.7941 | deg
|  |  |  | @ Cl=0.1, Cd= | 0.0054786
|  |  |  | @ Cl=0.4, Cd= | 0.0055185
|  |  |  | @ Cl=0.6, Cd= | 0.0062233
alpha (deg) | Cl | Cd | Cm | Cl/Cd
-20 | -0.804 | 0.16628 | -0.065 | -4.837
-19.5 | -0.778 | 0.14853 | -0.068 | -5.24
-19 | -0.749 | 0.14337 | -0.068 | -5.228
-18.5 | -0.721 | 0.13783 | -0.067 | -5.229
-18 | -0.692 | 0.13486 | -0.067 | -5.132
-17.5 | -0.664 | 0.12498 | -0.069 | -5.316
-17 | -0.637 | 0.11827 | -0.07 | -5.383
-16.5 | -0.612 | 0.10288 | -0.075 | -5.945
-16 | -0.579 | 0.11312 | -0.07 | -5.12
-15.5 | -0.551 | 0.10619 | -0.07 | -5.186
-15 | -0.523 | 0.09791 | -0.072 | -5.346
-14.5 | -0.496 | 0.09097 | -0.075 | -5.455
-14 | -0.47 | 0.08294 | -0.079 | -5.665
-13.5 | -0.443 | 0.07565 | -0.084 | -5.861
-13 | -0.42 | 0.06507 | -0.092 | -6.453
-12.5 | -0.38 | 0.0856 | -0.07 | -4.439
-12 | -0.352 | 0.07713 | -0.072 | -4.566
-11.5 | -0.325 | 0.07003 | -0.076 | -4.636
-11 | -0.297 | 0.06369 | -0.081 | -4.667
-10.5 | -0.267 | 0.06863 | -0.072 | -3.887
-10 | -0.238 | 0.06539 | -0.073 | -3.647
-9.5 | -0.211 | 0.05786 | -0.077 | -3.641
-9 | -0.182 | 0.05708 | -0.075 | -3.188
-8.5 | -0.214 | 0.05389 | -0.075 | -3.969
-8 | -0.251 | 0.00818 | -0.146 | -30.702
-7.5 | -0.21 | 0.00738 | -0.149 | -28.389
-7 | -0.155 | 0.00696 | -0.151 | -22.287
-6.5 | -0.094 | 0.00659 | -0.153 | -14.227
-6 | -0.028 | 0.0063 | -0.154 | -4.485
-5.5 | 0.04 | 0.00535 | -0.156 | 7.453
-5 | 0.11 | 0.0055 | -0.158 | 19.996
-4.5 | 0.181 | 0.00579 | -0.16 | 31.301
-4 | 0.253 | 0.00568 | -0.161 | 44.55
-3.5 | 0.325 | 0.00551 | -0.163 | 59.002
-3 | 0.398 | 0.00551 | -0.164 | 72.17
-2.5 | 0.473 | 0.00583 | -0.165 | 81.078
-2 | 0.544 | 0.00599 | -0.167 | 90.797
-1.5 | 0.616 | 0.00629 | -0.168 | 97.862
-1 | 0.688 | 0.00637 | -0.17 | 107.931
-0.5 | 0.759 | 0.00675 | -0.171 | 112.497
0 | 0.818 | 0.00734 | -0.172 | 111.365
0.5 | 0.888 | 0.00766 | -0.174 | 115.934
1 | 0.958 | 0.00765 | -0.175 | 125.246
1.5 | 1.027 | 0.00832 | -0.177 | 123.505
2 | 1.097 | 0.00882 | -0.178 | 124.281
2.5 | 1.166 | 0.00939 | -0.179 | 124.155
3 | 1.224 | 0.01008 | -0.181 | 121.475
3.5 | 1.289 | 0.01094 | -0.182 | 117.801
4 | 1.352 | 0.01181 | -0.184 | 114.559
4.5 | 1.414 | 0.01312 | -0.185 | 107.774
5 | 1.473 | 0.01392 | -0.186 | 105.87
5.5 | 1.528 | 0.01456 | -0.188 | 104.994
6 | 1.575 | 0.01531 | -0.189 | 102.892
6.5 | 1.612 | 0.016 | -0.19 | 100.78
7 | 1.638 | 0.0169 | -0.191 | 96.918
7.5 | 1.644 | 0.0183 | -0.193 | 89.806
8 | 1.606 | 0.01959 | -0.194 | 81.996
8.5 | 1.455 | 0.02117 | -0.195 | 68.71
9 | 0.997 | 0.02287 | -0.196 | 43.578
9.5 | 1.027 | 0.02546 | -0.197 | 40.338
10 | 1.06 | 0.02531 | -0.198 | 41.874
10.5 | 0.911 | 0.0725 | -0.118 | 12.57
11 | 1.124 | 0.02689 | -0.201 | 41.793
11.5 | 1.154 | 0.0294 | -0.201 | 39.251
12 | 1.178 | 0.03371 | -0.201 | 34.943
12.5 | 1.217 | 0.03039 | -0.204 | 40.047

## 128. Re 14M Mach 0.50 (2)
BIGFOIL.COM POLAR EXPORT
NACA67A716
NACA67A716 |  |  |  | Cl Max: | 1.5427 | at alpha= | 13.5 | deg
XFOIL ncrit=9 |  |  |  | L/D Max: | 226.115 | at alpha= | 1 | deg
Re: | 14000000 |  |  | Cd Min: | 0.04584 | at alpha= | 13.5 | deg
Mach: | 0.5 |  |  | Cl=0 at alpha= | -99 | deg
|  |  |  | @ Cl=0.1, Cd= | 0.00388
|  |  |  | @ Cl=0.4, Cd= | 0.00388
|  |  |  | @ Cl=0.6, Cd= | 0.00388
alpha (deg) | Cl | Cd | Cm | Cl/Cd
0 | 0.7934 | 0.00388 | -0.1854 | 204.4845
0.5 | 0.8248 | 0.00376 | -0.1785 | 219.3617
1 | 0.8615 | 0.00381 | -0.1728 | 226.1155
1.5 | 0.8659 | 0.00435 | -0.1605 | 199.0575
2 | 0.8379 | 0.00564 | -0.1418 | 148.5638
2.5 | 0.8099 | 0.00714 | -0.1238 | 113.4314
3 | 0.7899 | 0.00919 | -0.1079 | 85.9521
3.5 | 0.8076 | 0.01052 | -0.0995 | 76.7681
4 | 0.8204 | 0.01211 | -0.0905 | 67.7457
4.5 | 0.8355 | 0.01377 | -0.0823 | 60.6754
5 | 0.86 | 0.01523 | -0.0758 | 56.4675
5.5 | 0.891 | 0.01663 | -0.0705 | 53.5779
6 | 0.9316 | 0.01774 | -0.0668 | 52.5141
6.5 | 0.9693 | 0.01906 | -0.0626 | 50.8552
7 | 1.009 | 0.02035 | -0.0588 | 49.5823
7.5 | 1.05 | 0.02166 | -0.0551 | 48.4765
8 | 1.0929 | 0.02299 | -0.0516 | 47.5381
8.5 | 1.1405 | 0.02416 | -0.0487 | 47.2061
9 | 1.188 | 0.02544 | -0.0457 | 46.6981
9.5 | 1.2359 | 0.02676 | -0.0427 | 46.1846
10 | 1.2843 | 0.02811 | -0.0395 | 45.6884
10.5 | 1.3271 | 0.02986 | -0.0357 | 44.4441
11 | 1.3708 | 0.03165 | -0.0318 | 43.3112
11.5 | 1.4107 | 0.03378 | -0.0275 | 41.7614
12 | 1.4534 | 0.0359 | -0.0234 | 40.4847
12.5 | 1.4948 | 0.03827 | -0.0191 | 39.0593
13 | 1.5278 | 0.04134 | -0.0139 | 36.9569
13.5 | 1.5427 | 0.04584 | -0.0077 | 33.654

## 129. Re 16M Mach 0.00 (1)
BIGFOIL.COM POLAR EXPORT
NACA67A716
NACA67A716 |  |  |  | Cl Max: | 1.737 | at alpha= | 12 | deg
JavaFoil+Calcfoil stall+Eppler ext transition |  |  |  | L/D Max: | 130.492 | at alpha= | 3 | deg
Re: | 16000000 |  |  | Cd Min: | 0.00482 | at alpha= | -4.5 | deg
Mach: | 0 |  |  | Cl=0 at alpha= | -5.7917 | deg
|  |  |  | @ Cl=0.1, Cd= | 0.0050865
|  |  |  | @ Cl=0.4, Cd= | 0.0057791
|  |  |  | @ Cl=0.6, Cd= | 0.0063753
alpha (deg) | Cl | Cd | Cm | Cl/Cd
-20 | -0.53 | 0.15796 | -0.052 | -3.353
-19.5 | -0.542 | 0.15224 | -0.053 | -3.562
-19 | -0.554 | 0.14452 | -0.054 | -3.835
-18.5 | -0.565 | 0.1364 | -0.055 | -4.144
-18 | -0.575 | 0.13106 | -0.056 | -4.386
-17.5 | -0.583 | 0.12502 | -0.057 | -4.665
-17 | -0.59 | 0.11691 | -0.059 | -5.05
-16.5 | -0.594 | 0.11222 | -0.059 | -5.298
-16 | -0.597 | 0.10597 | -0.061 | -5.634
-15.5 | -0.597 | 0.10016 | -0.062 | -5.963
-15 | -0.596 | 0.09189 | -0.066 | -6.489
-14.5 | -0.59 | 0.08723 | -0.067 | -6.766
-14 | -0.582 | 0.08116 | -0.069 | -7.176
-13.5 | -0.571 | 0.07516 | -0.072 | -7.6
-13 | -0.557 | 0.0689 | -0.075 | -8.09
-12.5 | -0.549 | 0.05476 | -0.085 | -10.027
-12 | -0.587 | 0.01631 | -0.11 | -35.974
-11.5 | -0.574 | 0.01058 | -0.116 | -54.251
-11 | -0.544 | 0.00914 | -0.119 | -59.496
-10.5 | -0.507 | 0.0083 | -0.121 | -61.116
-10 | -0.467 | 0.0072 | -0.123 | -64.823
-9.5 | -0.42 | 0.00624 | -0.125 | -67.298
-9 | -0.369 | 0.00687 | -0.127 | -53.777
-8.5 | -0.315 | 0.00662 | -0.128 | -47.629
-8 | -0.26 | 0.00637 | -0.13 | -40.766
-7.5 | -0.203 | 0.00625 | -0.131 | -32.432
-7 | -0.145 | 0.00605 | -0.133 | -23.928
-6.5 | -0.085 | 0.00581 | -0.134 | -14.713
-6 | -0.025 | 0.00569 | -0.135 | -4.461
-5.5 | 0.035 | 0.00562 | -0.137 | 6.296
-5 | 0.097 | 0.0051 | -0.138 | 18.954
-4.5 | 0.159 | 0.00482 | -0.139 | 32.892
-4 | 0.221 | 0.00554 | -0.14 | 39.829
-3.5 | 0.283 | 0.00554 | -0.141 | 51.112
-3 | 0.345 | 0.00559 | -0.143 | 61.76
-2.5 | 0.409 | 0.00581 | -0.144 | 70.478
-2 | 0.471 | 0.00617 | -0.145 | 76.353
-1.5 | 0.533 | 0.00627 | -0.146 | 85.032
-1 | 0.595 | 0.00636 | -0.147 | 93.669
-0.5 | 0.657 | 0.00655 | -0.149 | 100.308
0 | 0.711 | 0.00676 | -0.15 | 105.19
0.5 | 0.772 | 0.00686 | -0.151 | 112.538
1 | 0.833 | 0.00722 | -0.152 | 115.34
1.5 | 0.893 | 0.00742 | -0.154 | 120.464
2 | 0.954 | 0.00758 | -0.155 | 125.793
2.5 | 1.014 | 0.00785 | -0.156 | 129.232
3 | 1.068 | 0.00819 | -0.157 | 130.492
3.5 | 1.126 | 0.00871 | -0.159 | 129.333
4 | 1.183 | 0.00923 | -0.16 | 128.149
4.5 | 1.24 | 0.00959 | -0.161 | 129.317
5 | 1.296 | 0.0105 | -0.162 | 123.359
5.5 | 1.35 | 0.01097 | -0.163 | 122.981
6 | 1.401 | 0.01136 | -0.164 | 123.305
6.5 | 1.451 | 0.01176 | -0.166 | 123.332
7 | 1.498 | 0.01218 | -0.167 | 122.954
7.5 | 1.543 | 0.01261 | -0.168 | 122.304
8 | 1.583 | 0.01317 | -0.169 | 120.188
8.5 | 1.619 | 0.01389 | -0.17 | 116.574
9 | 1.65 | 0.01438 | -0.171 | 114.729
9.5 | 1.677 | 0.01498 | -0.172 | 112.005
10 | 1.7 | 0.01557 | -0.173 | 109.141
10.5 | 1.717 | 0.01623 | -0.174 | 105.762
11 | 1.729 | 0.01693 | -0.175 | 102.089
11.5 | 1.735 | 0.01768 | -0.176 | 98.145
12 | 1.737 | 0.01849 | -0.177 | 93.951
12.5 | 1.733 | 0.01931 | -0.178 | 89.767
13 | 1.724 | 0.02021 | -0.179 | 85.312
13.5 | 1.71 | 0.02127 | -0.18 | 80.412
14 | 1.692 | 0.02211 | -0.18 | 76.528
14.5 | 1.669 | 0.02315 | -0.181 | 72.104
15 | 1.64 | 0.02447 | -0.182 | 67.04
15.5 | 1.604 | 0.02556 | -0.183 | 62.767
16 | 1.564 | 0.02661 | -0.183 | 58.798
16.5 | 1.522 | 0.02793 | -0.184 | 54.483
17 | 1.477 | 0.02958 | -0.185 | 49.921

## 130. Re 16M Mach 0.00 (2)
BIGFOIL.COM POLAR EXPORT
NACA67A716
NACA67A716 |  |  |  | Cl Max: | 1.8128 | at alpha= | 20 | deg
XFOIL ncrit=9 |  |  |  | L/D Max: | 175.859 | at alpha= | 0 | deg
Re: | 16000000 |  |  | Cd Min: | 0.04893 | at alpha= | 20 | deg
Mach: | 0 |  |  | Cl=0 at alpha= | -6.0354 | deg
|  |  |  | @ Cl=0.1, Cd= | 0.0048676
|  |  |  | @ Cl=0.4, Cd= | 0.0042076
|  |  |  | @ Cl=0.6, Cd= | 0.0038765
alpha (deg) | Cl | Cd | Cm | Cl/Cd
-20 | -1.1085 | 0.02362 | -0.1871 | -46.9306
-19.5 | -1.1014 | 0.02147 | -0.1842 | -51.2995
-19 | -1.0871 | 0.01979 | -0.1814 | -54.9318
-18.5 | -1.068 | 0.0184 | -0.1787 | -58.0435
-18 | -1.0497 | 0.01705 | -0.1755 | -61.566
-17 | -1.0031 | 0.01497 | -0.1691 | -67.0073
-16.5 | -0.9768 | 0.01408 | -0.1659 | -69.375
-16 | -0.9481 | 0.01327 | -0.1628 | -71.4469
-15.5 | -0.92 | 0.01244 | -0.1593 | -73.955
-15 | -0.8938 | 0.0116 | -0.1552 | -77.0517
-14.5 | -0.861 | 0.01121 | -0.1518 | -76.8064
-14 | -0.8245 | 0.01051 | -0.1493 | -78.4491
-13.5 | -0.781 | 0.00998 | -0.148 | -78.2565
-13 | -0.7343 | 0.00953 | -0.1473 | -77.0514
-12.5 | -0.6872 | 0.00903 | -0.1466 | -76.1019
-12 | -0.64 | 0.0085 | -0.1459 | -75.2941
-11.5 | -0.5976 | 0.00762 | -0.1444 | -78.4252
-11 | -0.5455 | 0.00733 | -0.1445 | -74.4202
-10.5 | -0.4937 | 0.007 | -0.1445 | -70.5286
-10 | -0.4405 | 0.00674 | -0.1447 | -65.3561
-9.5 | -0.3865 | 0.00652 | -0.1451 | -59.2791
-9 | -0.3319 | 0.00632 | -0.1456 | -52.5158
-8.5 | -0.2765 | 0.00612 | -0.1463 | -45.1797
-8 | -0.2207 | 0.00592 | -0.147 | -37.2804
-7.5 | -0.1647 | 0.00572 | -0.1477 | -28.7937
-7 | -0.1087 | 0.00551 | -0.1484 | -19.7278
-6.5 | -0.0525 | 0.00531 | -0.1492 | -9.887
-6 | 0.004 | 0.00512 | -0.15 | 0.78125
-5.5 | 0.0611 | 0.00497 | -0.151 | 12.2938
-5 | 0.1181 | 0.00482 | -0.1519 | 24.5021
-4.5 | 0.1749 | 0.00468 | -0.1527 | 37.3718
-4 | 0.2313 | 0.00455 | -0.1535 | 50.8352
-3.5 | 0.288 | 0.00444 | -0.1543 | 64.8649
-3 | 0.3462 | 0.0043 | -0.1555 | 80.5116
-2.5 | 0.4044 | 0.0042 | -0.1567 | 96.2857
-2 | 0.4613 | 0.00413 | -0.1576 | 111.6949
-1.5 | 0.5181 | 0.00406 | -0.1584 | 127.6108
-1 | 0.5737 | 0.00394 | -0.1591 | 145.6091
-0.5 | 0.6275 | 0.00381 | -0.1593 | 164.6982
0 | 0.6753 | 0.00384 | -0.1583 | 175.8594
0.5 | 0.6948 | 0.00428 | -0.151 | 162.3364
1.5 | 0.6857 | 0.00547 | -0.1262 | 125.3565
2 | 0.6912 | 0.00625 | -0.1166 | 110.592
3 | 0.7251 | 0.00729 | -0.1027 | 99.465
3.5 | 0.7448 | 0.00823 | -0.0963 | 90.4982
4 | 0.7606 | 0.00938 | -0.0895 | 81.0874
4.5 | 0.795 | 0.01008 | -0.0863 | 78.869
5 | 0.833 | 0.01071 | -0.0838 | 77.7778
5.5 | 0.8701 | 0.01139 | -0.0812 | 76.3916
6 | 0.908 | 0.01206 | -0.0788 | 75.2902
6.5 | 0.9451 | 0.01279 | -0.0764 | 73.8937
7 | 0.9828 | 0.01352 | -0.0741 | 72.6923
7.5 | 1.0211 | 0.01423 | -0.072 | 71.7569
8 | 1.0591 | 0.01498 | -0.0699 | 70.7009
8.5 | 1.0991 | 0.01567 | -0.0682 | 70.1404
9 | 1.1411 | 0.01628 | -0.0669 | 70.0921
9.5 | 1.183 | 0.01691 | -0.0656 | 69.9586
10 | 1.2202 | 0.01775 | -0.0637 | 68.7437
10.5 | 1.2598 | 0.01851 | -0.0622 | 68.0605
11 | 1.2989 | 0.0193 | -0.0607 | 67.3005
11.5 | 1.336 | 0.02021 | -0.0589 | 66.1059
12 | 1.3691 | 0.02132 | -0.0566 | 64.2167
12.5 | 1.405 | 0.02233 | -0.0549 | 62.9198
13 | 1.442 | 0.02329 | -0.0533 | 61.915
13.5 | 1.4727 | 0.02462 | -0.051 | 59.8172
14 | 1.5076 | 0.02572 | -0.0494 | 58.6159
14.5 | 1.5401 | 0.02698 | -0.0475 | 57.083
15 | 1.5696 | 0.02846 | -0.0453 | 55.1511
15.5 | 1.602 | 0.02978 | -0.0437 | 53.7945
16 | 1.6287 | 0.03147 | -0.0414 | 51.7541
17 | 1.6824 | 0.03497 | -0.0374 | 48.1098
17.5 | 1.7122 | 0.03668 | -0.0362 | 46.6794
18 | 1.7325 | 0.0389 | -0.0338 | 44.5373
18.5 | 1.7542 | 0.04118 | -0.0317 | 42.5983
19 | 1.7764 | 0.04347 | -0.03 | 40.865
19.5 | 1.7954 | 0.04612 | -0.0282 | 38.9289
20 | 1.8128 | 0.04893 | -0.0264 | 37.0488

## 131. Re 16M Mach 0.10 (1)
BIGFOIL.COM POLAR EXPORT
NACA67A716
NACA67A716 |  |  |  | Cl Max: | 1.729 | at alpha= | 11.5 | deg
JavaFoil+Calcfoil stall+Eppler ext transition |  |  |  | L/D Max: | 130.254 | at alpha= | 3 | deg
Re: | 16000000 |  |  | Cd Min: | 0.00486 | at alpha= | -4.5 | deg
Mach: | 0.1 |  |  | Cl=0 at alpha= | -5.7951 | deg
|  |  |  | @ Cl=0.1, Cd= | 0.005136
|  |  |  | @ Cl=0.4, Cd= | 0.0058039
|  |  |  | @ Cl=0.6, Cd= | 0.0064063
alpha (deg) | Cl | Cd | Cm | Cl/Cd
-20 | -0.484 | 0.16128 | -0.051 | -3.002
-19.5 | -0.5 | 0.15431 | -0.052 | -3.237
-19 | -0.514 | 0.14775 | -0.053 | -3.481
-18.5 | -0.528 | 0.13964 | -0.054 | -3.783
-18 | -0.541 | 0.13331 | -0.055 | -4.059
-17.5 | -0.552 | 0.12682 | -0.056 | -4.356
-17 | -0.562 | 0.12047 | -0.057 | -4.666
-16.5 | -0.57 | 0.11428 | -0.059 | -4.986
-16 | -0.575 | 0.10788 | -0.06 | -5.333
-15.5 | -0.579 | 0.1001 | -0.062 | -5.785
-15 | -0.579 | 0.09613 | -0.063 | -6.019
-14.5 | -0.576 | 0.0892 | -0.066 | -6.46
-14 | -0.571 | 0.08321 | -0.068 | -6.856
-13.5 | -0.561 | 0.07764 | -0.07 | -7.228
-13 | -0.549 | 0.0713 | -0.074 | -7.701
-12.5 | -0.535 | 0.06369 | -0.079 | -8.398
-12 | -0.524 | 0.05035 | -0.088 | -10.408
-11.5 | -0.564 | 0.01242 | -0.115 | -45.419
-11 | -0.54 | 0.00961 | -0.119 | -56.25
-10.5 | -0.506 | 0.00846 | -0.122 | -59.841
-10 | -0.467 | 0.00727 | -0.124 | -64.173
-9.5 | -0.421 | 0.0063 | -0.126 | -66.771
-9 | -0.37 | 0.00698 | -0.128 | -53.035
-8.5 | -0.316 | 0.00674 | -0.129 | -46.94
-8 | -0.261 | 0.0065 | -0.13 | -40.129
-7.5 | -0.204 | 0.00626 | -0.132 | -32.519
-7 | -0.145 | 0.00601 | -0.133 | -24.186
-6.5 | -0.086 | 0.00588 | -0.135 | -14.601
-6 | -0.025 | 0.00566 | -0.136 | -4.501
-5.5 | 0.036 | 0.00561 | -0.137 | 6.343
-5 | 0.097 | 0.00515 | -0.138 | 18.893
-4.5 | 0.159 | 0.00486 | -0.14 | 32.801
-4 | 0.222 | 0.0055 | -0.141 | 40.279
-3.5 | 0.284 | 0.00557 | -0.142 | 51.024
-3 | 0.347 | 0.00563 | -0.143 | 61.662
-2.5 | 0.411 | 0.00584 | -0.145 | 70.434
-2 | 0.474 | 0.00621 | -0.146 | 76.246
-1.5 | 0.536 | 0.00634 | -0.147 | 84.529
-1 | 0.598 | 0.0064 | -0.148 | 93.496
-0.5 | 0.661 | 0.0066 | -0.149 | 100.098
0 | 0.715 | 0.00681 | -0.151 | 104.97
0.5 | 0.776 | 0.00686 | -0.152 | 113.094
1 | 0.837 | 0.00722 | -0.153 | 115.871
1.5 | 0.898 | 0.00743 | -0.154 | 120.763
2 | 0.959 | 0.00762 | -0.156 | 125.824
2.5 | 1.019 | 0.00789 | -0.157 | 129.232
3 | 1.073 | 0.00824 | -0.158 | 130.254
3.5 | 1.131 | 0.00876 | -0.159 | 129.133
4 | 1.189 | 0.0093 | -0.161 | 127.893
4.5 | 1.246 | 0.00968 | -0.162 | 128.737
5 | 1.302 | 0.01059 | -0.163 | 122.866
5.5 | 1.356 | 0.01107 | -0.164 | 122.449
6 | 1.407 | 0.01145 | -0.165 | 122.878
6.5 | 1.457 | 0.01186 | -0.166 | 122.841
7 | 1.504 | 0.0123 | -0.168 | 122.25
7.5 | 1.549 | 0.01274 | -0.169 | 121.535
8 | 1.589 | 0.01326 | -0.17 | 119.814
8.5 | 1.624 | 0.01396 | -0.171 | 116.288
9 | 1.654 | 0.01454 | -0.172 | 113.736
9.5 | 1.68 | 0.01512 | -0.173 | 111.077
10 | 1.7 | 0.01576 | -0.174 | 107.873
10.5 | 1.715 | 0.01642 | -0.175 | 104.47
11 | 1.725 | 0.01713 | -0.176 | 100.692
11.5 | 1.729 | 0.01792 | -0.177 | 96.512
12 | 1.727 | 0.01873 | -0.178 | 92.209
12.5 | 1.72 | 0.01959 | -0.179 | 87.823
13 | 1.707 | 0.02051 | -0.18 | 83.223
13.5 | 1.689 | 0.02168 | -0.18 | 77.89
14 | 1.666 | 0.02257 | -0.181 | 73.824
14.5 | 1.638 | 0.02392 | -0.182 | 68.493
15 | 1.604 | 0.02505 | -0.183 | 64.03
15.5 | 1.562 | 0.0261 | -0.183 | 59.864
16 | 1.516 | 0.02738 | -0.184 | 55.385
16.5 | 1.468 | 0.02879 | -0.185 | 50.997

## 132. Re 16M Mach 0.10 (2)
BIGFOIL.COM POLAR EXPORT
NACA67A716
NACA67A716 |  |  |  | Cl Max: | 1.8149 | at alpha= | 20 | deg
XFOIL ncrit=9 |  |  |  | L/D Max: | 177.031 | at alpha= | 0 | deg
Re: | 16000000 |  |  | Cd Min: | 0.05068 | at alpha= | 20 | deg
Mach: | 0.1 |  |  | Cl=0 at alpha= | -6.0378 | deg
|  |  |  | @ Cl=0.1, Cd= | 0.0048799
|  |  |  | @ Cl=0.4, Cd= | 0.0042133
|  |  |  | @ Cl=0.6, Cd= | 0.0038858
alpha (deg) | Cl | Cd | Cm | Cl/Cd
-20 | -1.0802 | 0.02623 | -0.1937 | -41.1819
-19.5 | -1.0811 | 0.0234 | -0.1909 | -46.2009
-19 | -1.0711 | 0.02137 | -0.188 | -50.1217
-18.5 | -1.0551 | 0.0197 | -0.1851 | -53.5584
-18 | -1.0406 | 0.01808 | -0.1816 | -57.5553
-17.5 | -1.0229 | 0.0167 | -0.178 | -61.2515
-17 | -0.9985 | 0.01567 | -0.1747 | -63.7205
-16.5 | -0.9735 | 0.01469 | -0.1712 | -66.2696
-16 | -0.946 | 0.01378 | -0.1678 | -68.6502
-15.5 | -0.9187 | 0.01287 | -0.1641 | -71.3831
-15 | -0.8914 | 0.012 | -0.16 | -74.2833
-14.5 | -0.8591 | 0.01149 | -0.1564 | -74.7694
-14 | -0.8273 | 0.01081 | -0.1527 | -76.531
-13.5 | -0.7852 | 0.01018 | -0.151 | -77.1316
-13 | -0.7383 | 0.00972 | -0.15 | -75.9568
-12.5 | -0.6909 | 0.00921 | -0.1491 | -75.0163
-12 | -0.6431 | 0.00868 | -0.1483 | -74.0899
-11.5 | -0.5966 | 0.00803 | -0.1472 | -74.2964
-11 | -0.5494 | 0.0074 | -0.1463 | -74.2432
-10.5 | -0.4969 | 0.00708 | -0.1462 | -70.1836
-10 | -0.4437 | 0.00679 | -0.1463 | -65.3461
-9.5 | -0.3892 | 0.00656 | -0.1466 | -59.3293
-9 | -0.3341 | 0.00636 | -0.147 | -52.5314
-8.5 | -0.2782 | 0.00614 | -0.1476 | -45.3094
-7.5 | -0.1656 | 0.00574 | -0.1489 | -28.8502
-7 | -0.1092 | 0.00553 | -0.1496 | -19.7468
-6.5 | -0.0526 | 0.00533 | -0.1503 | -9.8687
-6 | 0.0043 | 0.00513 | -0.1511 | 0.83821
-5.5 | 0.0617 | 0.00498 | -0.152 | 12.3896
-5 | 0.1191 | 0.00483 | -0.1529 | 24.6584
-4.5 | 0.1761 | 0.00469 | -0.1537 | 37.548
-4 | 0.233 | 0.00456 | -0.1545 | 51.0965
-3.5 | 0.2899 | 0.00445 | -0.1553 | 65.1461
-3 | 0.3484 | 0.00431 | -0.1565 | 80.8353
-2.5 | 0.4071 | 0.0042 | -0.1577 | 96.9286
-2 | 0.4643 | 0.00414 | -0.1585 | 112.1498
-1.5 | 0.5213 | 0.00406 | -0.1594 | 128.399
-1 | 0.5775 | 0.00394 | -0.1601 | 146.5736
-0.5 | 0.6315 | 0.00381 | -0.1603 | 165.748
0 | 0.6798 | 0.00384 | -0.1593 | 177.0312
0.5 | 0.7008 | 0.00424 | -0.1523 | 165.283
1.5 | 0.6903 | 0.00545 | -0.1271 | 126.6606
2.5 | 0.7134 | 0.00682 | -0.1104 | 104.6041
3 | 0.7273 | 0.00733 | -0.1028 | 99.2224
3.5 | 0.7461 | 0.00831 | -0.0963 | 89.7834
4 | 0.7624 | 0.00945 | -0.0895 | 80.6772
4.5 | 0.7946 | 0.01023 | -0.0858 | 77.6735
5 | 0.8339 | 0.01084 | -0.0835 | 76.928
5.5 | 0.8712 | 0.01152 | -0.0809 | 75.625
6 | 0.9069 | 0.01229 | -0.078 | 73.7917
6.5 | 0.9461 | 0.01296 | -0.0759 | 73.0015
7 | 0.9843 | 0.01369 | -0.0736 | 71.8992
7.5 | 1.0215 | 0.01447 | -0.0713 | 70.5943
8 | 1.0598 | 0.01523 | -0.0691 | 69.5863
8.5 | 1.101 | 0.01589 | -0.0676 | 69.2889
9 | 1.1436 | 0.01651 | -0.0663 | 69.2671
9.5 | 1.1838 | 0.01722 | -0.0647 | 68.7456
10 | 1.2221 | 0.01805 | -0.0628 | 67.7064
10.5 | 1.2627 | 0.0188 | -0.0613 | 67.1649
11 | 1.3023 | 0.0196 | -0.0598 | 66.4439
11.5 | 1.3367 | 0.02067 | -0.0575 | 64.6686
12 | 1.3726 | 0.02169 | -0.0556 | 63.2826
12.5 | 1.409 | 0.02271 | -0.0538 | 62.0432
13 | 1.4431 | 0.02388 | -0.0517 | 60.4313
13.5 | 1.4766 | 0.0251 | -0.0497 | 58.8287
14 | 1.5123 | 0.0262 | -0.048 | 57.7214
14.5 | 1.5425 | 0.02766 | -0.0457 | 55.7664
15 | 1.5741 | 0.02908 | -0.0437 | 54.13
15.5 | 1.6031 | 0.03066 | -0.0415 | 52.2864
16 | 1.6336 | 0.0322 | -0.0397 | 50.7329
17 | 1.6864 | 0.03594 | -0.0353 | 46.9226
18 | 1.7362 | 0.04003 | -0.0315 | 43.3725
18.5 | 1.7564 | 0.04254 | -0.0293 | 41.2882
19 | 1.7779 | 0.04503 | -0.0274 | 39.4826
19.5 | 1.7989 | 0.04759 | -0.0257 | 37.8
20 | 1.8149 | 0.05068 | -0.0239 | 35.811

## 133. Re 16M Mach 0.25 (1)
BIGFOIL.COM POLAR EXPORT
NACA67A716
NACA67A716 |  |  |  | Cl Max: | 1.695 | at alpha= | 10.5 | deg
JavaFoil+Calcfoil stall+Eppler ext transition |  |  |  | L/D Max: | 128.581 | at alpha= | 3 | deg
Re: | 16000000 |  |  | Cd Min: | 0.00505 | at alpha= | -5 | deg
Mach: | 0.25 |  |  | Cl=0 at alpha= | -5.7903 | deg
|  |  |  | @ Cl=0.1, Cd= | 0.00505
|  |  |  | @ Cl=0.4, Cd= | 0.0058108
|  |  |  | @ Cl=0.6, Cd= | 0.00644
alpha (deg) | Cl | Cd | Cm | Cl/Cd
-18 | -0.209 | 0.14333 | -0.054 | -1.462
-17.5 | -0.263 | 0.1378 | -0.055 | -1.906
-17 | -0.308 | 0.13131 | -0.056 | -2.345
-16.5 | -0.348 | 0.12342 | -0.056 | -2.818
-16 | -0.383 | 0.11725 | -0.058 | -3.27
-15.5 | -0.414 | 0.11042 | -0.059 | -3.752
-15 | -0.44 | 0.10493 | -0.059 | -4.193
-14.5 | -0.461 | 0.09881 | -0.061 | -4.663
-14 | -0.476 | 0.09152 | -0.063 | -5.206
-13.5 | -0.486 | 0.08536 | -0.065 | -5.69
-13 | -0.489 | 0.07996 | -0.067 | -6.116
-12.5 | -0.486 | 0.07413 | -0.07 | -6.561
-12 | -0.477 | 0.07008 | -0.071 | -6.805
-11.5 | -0.464 | 0.06269 | -0.077 | -7.403
-11 | -0.447 | 0.05461 | -0.084 | -8.186
-10.5 | -0.485 | 0.01197 | -0.121 | -40.568
-10 | -0.46 | 0.0088 | -0.126 | -52.284
-9.5 | -0.422 | 0.00729 | -0.129 | -57.847
-9 | -0.372 | 0.00701 | -0.13 | -53.079
-8.5 | -0.32 | 0.00603 | -0.132 | -53.042
-8 | -0.265 | 0.00669 | -0.134 | -39.634
-7.5 | -0.207 | 0.00643 | -0.135 | -32.251
-7 | -0.148 | 0.0062 | -0.137 | -23.918
-6.5 | -0.088 | 0.00599 | -0.138 | -14.655
-6 | -0.026 | 0.00585 | -0.14 | -4.458
-5.5 | 0.036 | 0.00535 | -0.141 | 6.814
-5 | 0.1 | 0.00505 | -0.142 | 19.73
-4.5 | 0.163 | 0.00537 | -0.143 | 30.427
-4 | 0.228 | 0.00554 | -0.145 | 41.104
-3.5 | 0.292 | 0.00563 | -0.146 | 51.845
-3 | 0.357 | 0.0057 | -0.147 | 62.598
-2.5 | 0.423 | 0.00587 | -0.148 | 71.967
-2 | 0.487 | 0.0062 | -0.15 | 78.552
-1.5 | 0.551 | 0.00644 | -0.151 | 85.513
-1 | 0.615 | 0.00644 | -0.152 | 95.471
-0.5 | 0.679 | 0.00673 | -0.153 | 100.846
0 | 0.734 | 0.00692 | -0.155 | 106.013
0.5 | 0.797 | 0.00703 | -0.156 | 113.338
1 | 0.859 | 0.00745 | -0.157 | 115.405
1.5 | 0.922 | 0.00766 | -0.159 | 120.331
2 | 0.984 | 0.00786 | -0.16 | 125.172
2.5 | 1.047 | 0.00818 | -0.161 | 127.881
3 | 1.101 | 0.00857 | -0.162 | 128.581
3.5 | 1.161 | 0.00914 | -0.164 | 127.06
4 | 1.22 | 0.0097 | -0.165 | 125.767
4.5 | 1.278 | 0.01008 | -0.166 | 126.688
5 | 1.334 | 0.01106 | -0.167 | 120.613
5.5 | 1.389 | 0.01157 | -0.168 | 120.095
6 | 1.441 | 0.01199 | -0.17 | 120.193
6.5 | 1.49 | 0.01245 | -0.171 | 119.646
7 | 1.536 | 0.01293 | -0.172 | 118.786
7.5 | 1.579 | 0.01347 | -0.173 | 117.222
8 | 1.616 | 0.01423 | -0.174 | 113.539
8.5 | 1.645 | 0.01492 | -0.175 | 110.26
9 | 1.669 | 0.01548 | -0.176 | 107.815
9.5 | 1.685 | 0.01626 | -0.178 | 103.665
10 | 1.694 | 0.01695 | -0.179 | 99.946
10.5 | 1.695 | 0.01777 | -0.18 | 95.383
11 | 1.686 | 0.01859 | -0.181 | 90.717
11.5 | 1.669 | 0.01963 | -0.181 | 85.026
12 | 1.642 | 0.02066 | -0.182 | 79.464
12.5 | 1.606 | 0.02171 | -0.183 | 73.971
13 | 1.56 | 0.02292 | -0.184 | 68.073
13.5 | 1.505 | 0.02446 | -0.185 | 61.526
14 | 1.442 | 0.02598 | -0.186 | 55.491
14.5 | 1.371 | 0.02743 | -0.186 | 49.972
15 | 1.289 | 0.0292 | -0.187 | 44.142
15.5 | 1.19 | 0.03238 | -0.187 | 36.756

## 134. Re 16M Mach 0.25 (2)
BIGFOIL.COM POLAR EXPORT
NACA67A716
NACA67A716 |  |  |  | Cl Max: | 1.806 | at alpha= | 20 | deg
XFOIL ncrit=9 |  |  |  | L/D Max: | 187.188 | at alpha= | 0 | deg
Re: | 16000000 |  |  | Cd Min: | 0.1549 | at alpha= | -20 | deg
Mach: | 0.25 |  |  | Cl=0 at alpha= | -6.0493 | deg
|  |  |  | @ Cl=0.1, Cd= | 0.0049575
|  |  |  | @ Cl=0.4, Cd= | 0.0042791
|  |  |  | @ Cl=0.6, Cd= | 0.0039365
alpha (deg) | Cl | Cd | Cm | Cl/Cd
-20 | -0.1904 | 0.1549 | -0.1487 | -1.2292
-19.5 | -0.201 | 0.14342 | -0.154 | -1.4015
-19 | -0.2147 | 0.13189 | -0.1597 | -1.6279
-18.5 | -0.8158 | 0.04077 | -0.2119 | -20.0098
-18 | -0.8718 | 0.03122 | -0.2151 | -27.9244
-17.5 | -0.9082 | 0.02563 | -0.2124 | -35.435
-17 | -0.9053 | 0.02292 | -0.2087 | -39.4983
-16.5 | -0.9103 | 0.02014 | -0.2034 | -45.1986
-16 | -0.9025 | 0.01808 | -0.1981 | -49.917
-15.5 | -0.8931 | 0.01614 | -0.1922 | -55.3346
-15 | -0.8761 | 0.01461 | -0.1865 | -59.9658
-14.5 | -0.8494 | 0.01352 | -0.1815 | -62.8254
-14 | -0.8223 | 0.01248 | -0.1761 | -65.8894
-13.5 | -0.794 | 0.01157 | -0.1706 | -68.6258
-13 | -0.7558 | 0.01097 | -0.1665 | -68.897
-12.5 | -0.7113 | 0.01018 | -0.1638 | -69.8723
-12 | -0.6633 | 0.00951 | -0.1616 | -69.7476
-11.5 | -0.6122 | 0.00897 | -0.16 | -68.2497
-11 | -0.5598 | 0.00848 | -0.1587 | -66.0142
-10.5 | -0.5158 | 0.00746 | -0.1562 | -69.1421
-10 | -0.4599 | 0.00714 | -0.1556 | -64.4118
-9.5 | -0.404 | 0.00681 | -0.1551 | -59.3245
-9 | -0.3462 | 0.00654 | -0.155 | -52.9358
-8.5 | -0.2879 | 0.0063 | -0.1551 | -45.6984
-8 | -0.2293 | 0.00607 | -0.1553 | -37.7759
-7.5 | -0.1705 | 0.00586 | -0.1557 | -29.0956
-7 | -0.1117 | 0.00564 | -0.1561 | -19.805
-6.5 | -0.053 | 0.00542 | -0.1566 | -9.7786
-6 | 0.0058 | 0.00522 | -0.1571 | 1.1111
-5.5 | 0.065 | 0.00504 | -0.1578 | 12.8968
-5 | 0.1244 | 0.0049 | -0.1586 | 25.3878
-4.5 | 0.1832 | 0.00475 | -0.1593 | 38.5684
-4 | 0.2418 | 0.00462 | -0.1599 | 52.3377
-3.5 | 0.3005 | 0.00448 | -0.1607 | 67.0759
-3 | 0.3609 | 0.00435 | -0.1618 | 82.9655
-2.5 | 0.4216 | 0.00424 | -0.163 | 99.434
-2 | 0.4809 | 0.00415 | -0.1639 | 115.8795
-1.5 | 0.5388 | 0.0041 | -0.1646 | 131.4146
-1 | 0.5978 | 0.00394 | -0.1655 | 151.7259
0 | 0.7057 | 0.00377 | -0.1652 | 187.1883
0.5 | 0.7332 | 0.00404 | -0.1592 | 181.4851
1 | 0.7225 | 0.0045 | -0.1447 | 160.5556
1.5 | 0.7123 | 0.00539 | -0.131 | 132.1521
3 | 0.7323 | 0.00777 | -0.1025 | 94.2471
3.5 | 0.7605 | 0.00857 | -0.0974 | 88.7398
4 | 0.768 | 0.01 | -0.0887 | 76.8
4.5 | 0.7997 | 0.01087 | -0.0846 | 73.5695
5 | 0.8355 | 0.01166 | -0.0813 | 71.6552
5.5 | 0.8717 | 0.01247 | -0.0782 | 69.9038
6 | 0.9123 | 0.01317 | -0.0759 | 69.2711
6.5 | 0.9492 | 0.01403 | -0.073 | 67.655
7 | 0.9873 | 0.01487 | -0.0703 | 66.3954
7.5 | 1.0269 | 0.01568 | -0.068 | 65.4911
8 | 1.067 | 0.0165 | -0.0657 | 64.6667
8.5 | 1.1078 | 0.0173 | -0.0636 | 64.0347
9 | 1.152 | 0.018 | -0.0621 | 64
9.5 | 1.1951 | 0.01875 | -0.0605 | 63.7387
10 | 1.2341 | 0.01973 | -0.0582 | 62.5494
10.5 | 1.2747 | 0.02064 | -0.0562 | 61.7587
11 | 1.3152 | 0.02159 | -0.0542 | 60.9171
11.5 | 1.3504 | 0.02283 | -0.0515 | 59.1502
12 | 1.387 | 0.02405 | -0.0491 | 57.6715
12.5 | 1.4257 | 0.02519 | -0.047 | 56.5979
13 | 1.4592 | 0.02665 | -0.0443 | 54.7542
13.5 | 1.4961 | 0.02797 | -0.0421 | 53.4895
14 | 1.5283 | 0.02961 | -0.0394 | 51.6143
14.5 | 1.5611 | 0.03124 | -0.0368 | 49.9712
15 | 1.5934 | 0.03297 | -0.0343 | 48.3288
15.5 | 1.6241 | 0.03487 | -0.0318 | 46.5759
16 | 1.6506 | 0.03712 | -0.0289 | 44.4666
16.5 | 1.6791 | 0.03929 | -0.0265 | 42.7361
17.5 | 1.725 | 0.04472 | -0.021 | 38.5733
18 | 1.7499 | 0.04729 | -0.0188 | 37.0036
18.5 | 1.7695 | 0.05049 | -0.0164 | 35.0465
19 | 1.7868 | 0.05405 | -0.0143 | 33.0583
19.5 | 1.7985 | 0.05828 | -0.0122 | 30.8596
20 | 1.806 | 0.06306 | -0.0104 | 28.6394

## 135. Re 16M Mach 0.50 (1)
BIGFOIL.COM POLAR EXPORT
NACA67A716
NACA67A716 |  |  |  | Cl Max: | 1.645 | at alpha= | 7.5 | deg
JavaFoil+Calcfoil stall+Eppler ext transition |  |  |  | L/D Max: | 123.174 | at alpha= | 2.5 | deg
Re: | 16000000 |  |  | Cd Min: | 0.00526 | at alpha= | -5.5 | deg
Mach: | 0.5 |  |  | Cl=0 at alpha= | -5.7941 | deg
|  |  |  | @ Cl=0.1, Cd= | 0.0058943
|  |  |  | @ Cl=0.4, Cd= | 0.0060121
|  |  |  | @ Cl=0.6, Cd= | 0.0068122
alpha (deg) | Cl | Cd | Cm | Cl/Cd
-20 | -0.804 | 0.17301 | -0.065 | -4.648
-19.5 | -0.777 | 0.15587 | -0.067 | -4.986
-19 | -0.749 | 0.15029 | -0.067 | -4.982
-18.5 | -0.72 | 0.14598 | -0.067 | -4.934
-18 | -0.692 | 0.14226 | -0.067 | -4.863
-17.5 | -0.664 | 0.13222 | -0.068 | -5.022
-17 | -0.636 | 0.12355 | -0.069 | -5.149
-16.5 | -0.609 | 0.11076 | -0.071 | -5.499
-16 | -0.58 | 0.11228 | -0.07 | -5.162
-15.5 | -0.551 | 0.1051 | -0.07 | -5.244
-15 | -0.524 | 0.09694 | -0.073 | -5.405
-14.5 | -0.497 | 0.08884 | -0.077 | -5.599
-14 | -0.471 | 0.08056 | -0.082 | -5.852
-13.5 | -0.446 | 0.07202 | -0.087 | -6.194
-13 | -0.427 | 0.05608 | -0.099 | -7.62
-12.5 | -0.38 | 0.08575 | -0.07 | -4.432
-12 | -0.352 | 0.07656 | -0.073 | -4.603
-11.5 | -0.325 | 0.06938 | -0.077 | -4.682
-11 | -0.298 | 0.06259 | -0.083 | -4.759
-10.5 | -0.267 | 0.06858 | -0.072 | -3.891
-10 | -0.239 | 0.0646 | -0.073 | -3.693
-9.5 | -0.211 | 0.05757 | -0.078 | -3.661
-9 | -0.182 | 0.05658 | -0.075 | -3.216
-8.5 | -0.214 | 0.05409 | -0.075 | -3.955
-8 | -0.252 | 0.00795 | -0.147 | -31.63
-7.5 | -0.21 | 0.00723 | -0.149 | -29.016
-7 | -0.155 | 0.00681 | -0.151 | -22.783
-6.5 | -0.094 | 0.00647 | -0.153 | -14.5
-6 | -0.028 | 0.00618 | -0.155 | -4.578
-5.5 | 0.04 | 0.00526 | -0.156 | 7.597
-5 | 0.11 | 0.006 | -0.158 | 18.366
-4.5 | 0.181 | 0.00577 | -0.16 | 31.418
-4 | 0.253 | 0.00565 | -0.161 | 44.845
-3.5 | 0.325 | 0.00591 | -0.162 | 55.038
-3 | 0.398 | 0.00601 | -0.164 | 66.202
-2.5 | 0.473 | 0.00609 | -0.165 | 77.62
-2 | 0.544 | 0.0064 | -0.167 | 85.042
-1.5 | 0.616 | 0.00693 | -0.168 | 88.824
-1 | 0.688 | 0.00691 | -0.17 | 99.538
-0.5 | 0.759 | 0.00734 | -0.171 | 103.367
0 | 0.818 | 0.00773 | -0.172 | 105.795
0.5 | 0.888 | 0.00779 | -0.174 | 114.047
1 | 0.958 | 0.00837 | -0.175 | 114.463
1.5 | 1.027 | 0.00857 | -0.177 | 119.88
2 | 1.097 | 0.00904 | -0.178 | 121.27
2.5 | 1.167 | 0.00947 | -0.18 | 123.174
3 | 1.225 | 0.01012 | -0.181 | 120.956
3.5 | 1.289 | 0.01098 | -0.182 | 117.452
4 | 1.353 | 0.01161 | -0.184 | 116.561
4.5 | 1.415 | 0.01289 | -0.185 | 109.753
5 | 1.474 | 0.01365 | -0.186 | 107.963
5.5 | 1.529 | 0.01425 | -0.188 | 107.321
6 | 1.575 | 0.01493 | -0.189 | 105.493
6.5 | 1.613 | 0.01567 | -0.19 | 102.924
7 | 1.638 | 0.01688 | -0.192 | 97.074
7.5 | 1.645 | 0.01788 | -0.193 | 91.956
8 | 1.607 | 0.01913 | -0.194 | 83.981
8.5 | 1.455 | 0.02073 | -0.195 | 70.205
9 | 0.997 | 0.02231 | -0.196 | 44.69
9.5 | 1.028 | 0.02486 | -0.197 | 41.339
10 | 1.06 | 0.02469 | -0.198 | 42.95
10.5 | 0.92 | 0.06857 | -0.13 | 13.419
11 | 1.124 | 0.02622 | -0.201 | 42.865
11.5 | 1.154 | 0.02876 | -0.201 | 40.136
12 | 1.18 | 0.03237 | -0.201 | 36.465
12.5 | 1.218 | 0.02963 | -0.204 | 41.104

## 136. Re 16M Mach 0.50 (2)
BIGFOIL.COM POLAR EXPORT
NACA67A716
NACA67A716 |  |  |  | Cl Max: | 1.5531 | at alpha= | 13.5 | deg
XFOIL ncrit=9 |  |  |  | L/D Max: | 220.453 | at alpha= | 0.5 | deg
Re: | 16000000 |  |  | Cd Min: | 0.04511 | at alpha= | 13.5 | deg
Mach: | 0.5 |  |  | Cl=0 at alpha= | -99 | deg
|  |  |  | @ Cl=0.1, Cd= | 0.00386
|  |  |  | @ Cl=0.4, Cd= | 0.00386
|  |  |  | @ Cl=0.6, Cd= | 0.00386
alpha (deg) | Cl | Cd | Cm | Cl/Cd
0 | 0.7928 | 0.00386 | -0.1853 | 205.3886
0.5 | 0.8267 | 0.00375 | -0.1788 | 220.4533
1 | 0.8517 | 0.00401 | -0.1706 | 212.394
1.5 | 0.8181 | 0.00528 | -0.1503 | 154.9432
2.5 | 0.7846 | 0.0084 | -0.1188 | 93.4048
3 | 0.7725 | 0.00957 | -0.1047 | 80.721
3.5 | 0.7944 | 0.01082 | -0.0972 | 73.4196
4 | 0.8147 | 0.01219 | -0.0895 | 66.8335
4.5 | 0.8313 | 0.01381 | -0.0815 | 60.1955
5 | 0.8575 | 0.01521 | -0.0753 | 56.3774
5.5 | 0.8915 | 0.01652 | -0.0706 | 53.9649
6 | 0.9323 | 0.01763 | -0.0668 | 52.8815
6.5 | 0.9724 | 0.01885 | -0.063 | 51.5862
7.5 | 1.0562 | 0.02132 | -0.0559 | 49.5403
8 | 1.0987 | 0.02267 | -0.0523 | 48.4649
8.5 | 1.1469 | 0.02382 | -0.0495 | 48.1486
9 | 1.1979 | 0.02492 | -0.0469 | 48.0698
9.5 | 1.243 | 0.02637 | -0.0434 | 47.1369
10 | 1.2923 | 0.02767 | -0.0403 | 46.704
10.5 | 1.3355 | 0.02938 | -0.0364 | 45.4561
11 | 1.3787 | 0.03118 | -0.0325 | 44.2174
11.5 | 1.4199 | 0.03322 | -0.0283 | 42.7423
12 | 1.4639 | 0.03524 | -0.0242 | 41.5409
12.5 | 1.5045 | 0.03765 | -0.0197 | 39.9602
13 | 1.5388 | 0.04062 | -0.0145 | 37.8828
13.5 | 1.5531 | 0.04511 | -0.008 | 34.4292

## 137. Re 18M Mach 0.00 (1)
BIGFOIL.COM POLAR EXPORT
NACA67A716
NACA67A716 |  |  |  | Cl Max: | 1.737 | at alpha= | 12 | deg
JavaFoil+Calcfoil stall+Eppler ext transition |  |  |  | L/D Max: | 129.474 | at alpha= | 4 | deg
Re: | 18000000 |  |  | Cd Min: | 0.00506 | at alpha= | -5 | deg
Mach: | 0 |  |  | Cl=0 at alpha= | -5.7917 | deg
|  |  |  | @ Cl=0.1, Cd= | 0.0050871
|  |  |  | @ Cl=0.4, Cd= | 0.0061364
|  |  |  | @ Cl=0.6, Cd= | 0.0066632
alpha (deg) | Cl | Cd | Cm | Cl/Cd
-20 | -0.53 | 0.15625 | -0.052 | -3.39
-19.5 | -0.542 | 0.15059 | -0.053 | -3.602
-19 | -0.554 | 0.14459 | -0.054 | -3.834
-18.5 | -0.565 | 0.13634 | -0.055 | -4.147
-18 | -0.575 | 0.12981 | -0.056 | -4.429
-17.5 | -0.583 | 0.12384 | -0.057 | -4.71
-17 | -0.591 | 0.11599 | -0.059 | -5.092
-16.5 | -0.595 | 0.11139 | -0.06 | -5.339
-16 | -0.597 | 0.1053 | -0.061 | -5.673
-15.5 | -0.598 | 0.09954 | -0.063 | -6.003
-15 | -0.597 | 0.091 | -0.067 | -6.559
-14.5 | -0.591 | 0.08635 | -0.067 | -6.842
-14 | -0.583 | 0.08049 | -0.07 | -7.241
-13.5 | -0.572 | 0.07405 | -0.073 | -7.726
-13 | -0.559 | 0.0674 | -0.077 | -8.29
-12.5 | -0.554 | 0.05017 | -0.089 | -11.05
-12 | -0.595 | 0.01364 | -0.112 | -43.596
-11.5 | -0.576 | 0.01017 | -0.117 | -56.597
-11 | -0.544 | 0.00892 | -0.119 | -60.998
-10.5 | -0.508 | 0.00812 | -0.121 | -62.521
-10 | -0.467 | 0.00708 | -0.124 | -65.931
-9.5 | -0.42 | 0.00613 | -0.125 | -68.599
-9 | -0.369 | 0.00671 | -0.127 | -55.088
-8.5 | -0.315 | 0.00647 | -0.128 | -48.732
-8 | -0.26 | 0.00637 | -0.13 | -40.806
-7.5 | -0.203 | 0.00612 | -0.131 | -33.153
-7 | -0.145 | 0.00591 | -0.133 | -24.486
-6.5 | -0.085 | 0.00575 | -0.134 | -14.856
-6 | -0.025 | 0.00568 | -0.135 | -4.47
-5.5 | 0.035 | 0.00561 | -0.137 | 6.307
-5 | 0.097 | 0.00506 | -0.138 | 19.139
-4.5 | 0.159 | 0.00562 | -0.139 | 28.192
-4 | 0.221 | 0.00561 | -0.14 | 39.314
-3.5 | 0.283 | 0.00571 | -0.141 | 49.587
-3 | 0.345 | 0.00587 | -0.143 | 58.835
-2.5 | 0.409 | 0.00618 | -0.144 | 66.264
-2 | 0.471 | 0.00629 | -0.145 | 74.979
-1.5 | 0.533 | 0.00669 | -0.146 | 79.782
-1 | 0.595 | 0.00666 | -0.148 | 89.451
-0.5 | 0.657 | 0.0067 | -0.149 | 98.093
0 | 0.712 | 0.00695 | -0.15 | 102.449
0.5 | 0.772 | 0.00718 | -0.151 | 107.539
1 | 0.833 | 0.00733 | -0.153 | 113.694
1.5 | 0.894 | 0.00759 | -0.154 | 117.717
2 | 0.954 | 0.00777 | -0.155 | 122.766
2.5 | 1.015 | 0.00798 | -0.156 | 127.162
3 | 1.069 | 0.00834 | -0.157 | 128.128
3.5 | 1.126 | 0.00874 | -0.159 | 128.903
4 | 1.184 | 0.00914 | -0.16 | 129.474
4.5 | 1.24 | 0.00983 | -0.161 | 126.206
5 | 1.296 | 0.01039 | -0.162 | 124.708
5.5 | 1.35 | 0.01078 | -0.163 | 125.237
6 | 1.402 | 0.01115 | -0.164 | 125.743
6.5 | 1.451 | 0.01154 | -0.166 | 125.758
7 | 1.499 | 0.01197 | -0.167 | 125.228
7.5 | 1.543 | 0.0124 | -0.168 | 124.434
8 | 1.584 | 0.01302 | -0.169 | 121.678
8.5 | 1.619 | 0.01363 | -0.17 | 118.771
9 | 1.651 | 0.01411 | -0.171 | 117.027
9.5 | 1.678 | 0.01476 | -0.172 | 113.644
10 | 1.7 | 0.01524 | -0.173 | 111.581
10.5 | 1.717 | 0.01593 | -0.174 | 107.782
11 | 1.729 | 0.01661 | -0.175 | 104.119
11.5 | 1.736 | 0.0173 | -0.176 | 100.319
12 | 1.737 | 0.01807 | -0.177 | 96.129
12.5 | 1.734 | 0.01887 | -0.178 | 91.863
13 | 1.725 | 0.01975 | -0.179 | 87.354
13.5 | 1.711 | 0.02079 | -0.18 | 82.274
14 | 1.693 | 0.02169 | -0.18 | 78.043
14.5 | 1.67 | 0.02265 | -0.181 | 73.734
15 | 1.641 | 0.02397 | -0.182 | 68.448
15.5 | 1.605 | 0.02505 | -0.183 | 64.068
16 | 1.565 | 0.02609 | -0.183 | 59.99
16.5 | 1.523 | 0.0274 | -0.184 | 55.566
17 | 1.478 | 0.02895 | -0.185 | 51.039

## 138. Re 18M Mach 0.00 (2)
BIGFOIL.COM POLAR EXPORT
NACA67A716
NACA67A716 |  |  |  | Cl Max: | 1.826 | at alpha= | 20 | deg
XFOIL ncrit=9 |  |  |  | L/D Max: | 158.776 | at alpha= | -0.5 | deg
Re: | 18000000 |  |  | Cd Min: | 0.04772 | at alpha= | 20 | deg
Mach: | 0 |  |  | Cl=0 at alpha= | -6.0327 | deg
|  |  |  | @ Cl=0.1, Cd= | 0.004777
|  |  |  | @ Cl=0.4, Cd= | 0.0041351
|  |  |  | @ Cl=0.6, Cd= | 0.00392
alpha (deg) | Cl | Cd | Cm | Cl/Cd
-20 | -1.1271 | 0.02258 | -0.1858 | -49.9159
-19.5 | -1.118 | 0.02059 | -0.1829 | -54.2982
-19 | -1.1017 | 0.01903 | -0.1801 | -57.8928
-18.5 | -1.082 | 0.01771 | -0.1773 | -61.0954
-18 | -1.0624 | 0.01647 | -0.174 | -64.5052
-17.5 | -1.0403 | 0.01539 | -0.1708 | -67.5958
-17 | -1.0136 | 0.01452 | -0.1677 | -69.8072
-16.5 | -0.9858 | 0.01369 | -0.1647 | -72.0088
-15.5 | -0.9264 | 0.01221 | -0.1583 | -75.8722
-15 | -0.9001 | 0.01144 | -0.1541 | -78.6801
-14.5 | -0.8669 | 0.01107 | -0.1508 | -78.3107
-14 | -0.8284 | 0.01035 | -0.1487 | -80.0386
-13.5 | -0.7849 | 0.00977 | -0.1474 | -80.3378
-13 | -0.7376 | 0.00934 | -0.1468 | -78.9722
-12.5 | -0.6899 | 0.00888 | -0.1462 | -77.6914
-12 | -0.642 | 0.00838 | -0.1456 | -76.611
-11.5 | -0.5956 | 0.00775 | -0.1447 | -76.8516
-11 | -0.5481 | 0.00718 | -0.144 | -76.337
-10.5 | -0.4956 | 0.0069 | -0.1441 | -71.8261
-10 | -0.4428 | 0.00661 | -0.1443 | -66.9894
-9.5 | -0.3885 | 0.00638 | -0.1448 | -60.8934
-9 | -0.3333 | 0.00617 | -0.1454 | -54.0194
-8.5 | -0.2777 | 0.00596 | -0.146 | -46.594
-7 | -0.1091 | 0.00539 | -0.1484 | -20.2412
-6.5 | -0.0528 | 0.0052 | -0.1492 | -10.1538
-6 | 0.0037 | 0.00501 | -0.15 | 0.73852
-5.5 | 0.0606 | 0.00486 | -0.1509 | 12.4691
-5 | 0.1176 | 0.00474 | -0.1518 | 24.8101
-4.5 | 0.1742 | 0.0046 | -0.1526 | 37.8696
-4 | 0.2308 | 0.00447 | -0.1534 | 51.6331
-3.5 | 0.2889 | 0.00432 | -0.1546 | 66.875
-3 | 0.347 | 0.0042 | -0.1557 | 82.619
-2.5 | 0.4042 | 0.00413 | -0.1567 | 97.8692
-2 | 0.4611 | 0.00407 | -0.1575 | 113.2924
-1.5 | 0.5186 | 0.00399 | -0.1586 | 129.9749
-1 | 0.573 | 0.00392 | -0.1589 | 146.1735
-0.5 | 0.6224 | 0.00392 | -0.1582 | 158.7755
0.5 | 0.6572 | 0.00457 | -0.1425 | 143.8074
1 | 0.6642 | 0.00513 | -0.1327 | 129.4737
1.5 | 0.6673 | 0.00587 | -0.1223 | 113.6797
2 | 0.6789 | 0.00662 | -0.1141 | 102.5529
2.5 | 0.7067 | 0.00705 | -0.1092 | 100.2411
3 | 0.7188 | 0.00749 | -0.1014 | 95.968
3.5 | 0.7378 | 0.00837 | -0.095 | 88.1481
4 | 0.7602 | 0.00937 | -0.0894 | 81.1313
4.5 | 0.7966 | 0.00998 | -0.0866 | 79.8196
5 | 0.8345 | 0.01061 | -0.084 | 78.6522
5.5 | 0.8723 | 0.01126 | -0.0816 | 77.4689
6 | 0.9115 | 0.01189 | -0.0794 | 76.6611
6.5 | 0.9492 | 0.01259 | -0.0771 | 75.3932
7 | 0.9854 | 0.01337 | -0.0745 | 73.7023
7.5 | 1.0251 | 0.01404 | -0.0726 | 73.0128
8 | 1.0658 | 0.01468 | -0.071 | 72.6022
8.5 | 1.1042 | 0.01542 | -0.069 | 71.6083
9 | 1.1468 | 0.016 | -0.0678 | 71.675
9.5 | 1.188 | 0.01665 | -0.0664 | 71.3514
10 | 1.2281 | 0.01736 | -0.0649 | 70.7431
10.5 | 1.2649 | 0.01823 | -0.0629 | 69.3856
11 | 1.3041 | 0.01901 | -0.0614 | 68.6007
11.5 | 1.3427 | 0.01983 | -0.0599 | 67.7105
12 | 1.3753 | 0.02096 | -0.0575 | 65.6155
12.5 | 1.4109 | 0.02197 | -0.0557 | 64.2194
13 | 1.4488 | 0.02287 | -0.0543 | 63.3494
13.5 | 1.4792 | 0.02421 | -0.0519 | 61.0987
14 | 1.5142 | 0.02529 | -0.0502 | 59.8735
14.5 | 1.5486 | 0.02644 | -0.0486 | 58.5703
15 | 1.5763 | 0.02801 | -0.0462 | 56.2763
15.5 | 1.609 | 0.0293 | -0.0445 | 54.9147
16 | 1.6372 | 0.03087 | -0.0424 | 53.0353
16.5 | 1.667 | 0.03241 | -0.0406 | 51.4347
17.5 | 1.7164 | 0.03625 | -0.0363 | 47.349
18 | 1.7414 | 0.03822 | -0.0347 | 45.5625
18.5 | 1.7658 | 0.04022 | -0.0328 | 43.9035
19 | 1.7862 | 0.04264 | -0.0308 | 41.8902
19.5 | 1.8062 | 0.04515 | -0.029 | 40.0044
20 | 1.826 | 0.04772 | -0.0274 | 38.2649

## 139. Re 18M Mach 0.10 (1)
BIGFOIL.COM POLAR EXPORT
NACA67A716
NACA67A716 |  |  |  | Cl Max: | 1.73 | at alpha= | 11.5 | deg
JavaFoil+Calcfoil stall+Eppler ext transition |  |  |  | L/D Max: | 129.395 | at alpha= | 4 | deg
Re: | 18000000 |  |  | Cd Min: | 0.00509 | at alpha= | -5 | deg
Mach: | 0.1 |  |  | Cl=0 at alpha= | -5.7951 | deg
|  |  |  | @ Cl=0.1, Cd= | 0.0051142
|  |  |  | @ Cl=0.4, Cd= | 0.006165
|  |  |  | @ Cl=0.6, Cd= | 0.0066997
alpha (deg) | Cl | Cd | Cm | Cl/Cd
-20 | -0.484 | 0.15944 | -0.052 | -3.037
-19.5 | -0.5 | 0.15445 | -0.053 | -3.236
-19 | -0.514 | 0.1461 | -0.053 | -3.521
-18.5 | -0.528 | 0.13962 | -0.055 | -3.785
-18 | -0.541 | 0.13196 | -0.055 | -4.101
-17.5 | -0.553 | 0.12557 | -0.057 | -4.4
-17 | -0.562 | 0.1193 | -0.058 | -4.713
-16.5 | -0.57 | 0.11323 | -0.059 | -5.034
-16 | -0.576 | 0.10746 | -0.06 | -5.356
-15.5 | -0.579 | 0.09949 | -0.063 | -5.824
-15 | -0.579 | 0.09519 | -0.063 | -6.08
-14.5 | -0.578 | 0.08702 | -0.067 | -6.638
-14 | -0.571 | 0.08237 | -0.069 | -6.933
-13.5 | -0.562 | 0.07662 | -0.071 | -7.334
-13 | -0.551 | 0.06926 | -0.076 | -7.954
-12.5 | -0.536 | 0.06261 | -0.08 | -8.559
-12 | -0.56 | 0.02586 | -0.104 | -21.662
-11.5 | -0.566 | 0.01181 | -0.115 | -47.904
-11 | -0.542 | 0.00917 | -0.119 | -59.096
-10.5 | -0.507 | 0.00827 | -0.122 | -61.263
-10 | -0.467 | 0.00714 | -0.124 | -65.46
-9.5 | -0.421 | 0.00616 | -0.126 | -68.296
-9 | -0.37 | 0.00684 | -0.128 | -54.107
-8.5 | -0.316 | 0.0066 | -0.129 | -47.916
-8 | -0.261 | 0.00635 | -0.13 | -41.077
-7.5 | -0.204 | 0.00612 | -0.132 | -33.292
-7 | -0.145 | 0.006 | -0.133 | -24.202
-6.5 | -0.086 | 0.00582 | -0.135 | -14.741
-6 | -0.025 | 0.00574 | -0.136 | -4.441
-5.5 | 0.036 | 0.00523 | -0.137 | 6.795
-5 | 0.097 | 0.00509 | -0.138 | 19.095
-4.5 | 0.159 | 0.00559 | -0.139 | 28.476
-4 | 0.222 | 0.00565 | -0.141 | 39.242
-3.5 | 0.284 | 0.00574 | -0.142 | 49.551
-3 | 0.347 | 0.0059 | -0.143 | 58.794
-2.5 | 0.411 | 0.00622 | -0.144 | 66.163
-2 | 0.474 | 0.00632 | -0.146 | 74.93
-1.5 | 0.536 | 0.00666 | -0.147 | 80.518
-1 | 0.598 | 0.0067 | -0.148 | 89.29
-0.5 | 0.661 | 0.00669 | -0.15 | 98.701
0 | 0.715 | 0.00694 | -0.151 | 103.033
0.5 | 0.776 | 0.00723 | -0.152 | 107.402
1 | 0.837 | 0.00737 | -0.153 | 113.573
1.5 | 0.898 | 0.00765 | -0.155 | 117.458
2 | 0.959 | 0.00783 | -0.156 | 122.457
2.5 | 1.02 | 0.00802 | -0.157 | 127.206
3 | 1.074 | 0.0084 | -0.158 | 127.78
3.5 | 1.132 | 0.00878 | -0.159 | 128.841
4 | 1.189 | 0.00919 | -0.161 | 129.395
4.5 | 1.246 | 0.00989 | -0.162 | 126.022
5 | 1.302 | 0.01047 | -0.163 | 124.388
5.5 | 1.356 | 0.01086 | -0.164 | 124.872
6 | 1.408 | 0.01125 | -0.165 | 125.148
6.5 | 1.457 | 0.01165 | -0.166 | 125.102
7 | 1.505 | 0.01207 | -0.168 | 124.65
7.5 | 1.549 | 0.01252 | -0.169 | 123.783
8 | 1.589 | 0.01315 | -0.17 | 120.814
8.5 | 1.624 | 0.01369 | -0.171 | 118.647
9 | 1.655 | 0.01429 | -0.172 | 115.784
9.5 | 1.68 | 0.01493 | -0.173 | 112.552
10 | 1.701 | 0.01548 | -0.174 | 109.861
10.5 | 1.716 | 0.01615 | -0.175 | 106.249
11 | 1.726 | 0.01682 | -0.176 | 102.58
11.5 | 1.73 | 0.01756 | -0.177 | 98.493
12 | 1.728 | 0.01845 | -0.178 | 93.67
12.5 | 1.721 | 0.01921 | -0.179 | 89.578
13 | 1.708 | 0.02014 | -0.18 | 84.837
13.5 | 1.69 | 0.02127 | -0.18 | 79.441
14 | 1.667 | 0.02207 | -0.181 | 75.543
14.5 | 1.639 | 0.02338 | -0.182 | 70.097
15 | 1.605 | 0.02447 | -0.183 | 65.586
15.5 | 1.563 | 0.02546 | -0.184 | 61.386
16 | 1.517 | 0.02685 | -0.184 | 56.506
16.5 | 1.469 | 0.02819 | -0.185 | 52.093

## 140. Re 18M Mach 0.10 (2)
BIGFOIL.COM POLAR EXPORT
NACA67A716
NACA67A716 |  |  |  | Cl Max: | 1.8246 | at alpha= | 20 | deg
XFOIL ncrit=9 |  |  |  | L/D Max: | 160.821 | at alpha= | -0.5 | deg
Re: | 18000000 |  |  | Cd Min: | 0.04977 | at alpha= | 20 | deg
Mach: | 0.1 |  |  | Cl=0 at alpha= | -6.0351 | deg
|  |  |  | @ Cl=0.1, Cd= | 0.0047889
|  |  |  | @ Cl=0.4, Cd= | 0.0041472
|  |  |  | @ Cl=0.6, Cd= | 0.0039108
alpha (deg) | Cl | Cd | Cm | Cl/Cd
-20 | -1.1031 | 0.02488 | -0.1926 | -44.3368
-19.5 | -1.1004 | 0.02235 | -0.1896 | -49.2349
-19 | -1.0875 | 0.02048 | -0.1868 | -53.1006
-18.5 | -1.0712 | 0.0189 | -0.1837 | -56.6772
-18 | -1.0546 | 0.01743 | -0.1802 | -60.5049
-17.5 | -1.0352 | 0.01616 | -0.1766 | -64.0594
-17 | -1.0102 | 0.01517 | -0.1733 | -66.592
-16.5 | -0.9838 | 0.01423 | -0.1699 | -69.1356
-16 | -0.9546 | 0.0134 | -0.1666 | -71.2388
-15 | -0.8978 | 0.01181 | -0.159 | -76.0203
-14.5 | -0.8667 | 0.01132 | -0.1551 | -76.5636
-14 | -0.8312 | 0.01065 | -0.1521 | -78.0469
-13.5 | -0.789 | 0.00998 | -0.1504 | -79.0581
-13 | -0.7414 | 0.00955 | -0.1495 | -77.6335
-12.5 | -0.6943 | 0.00902 | -0.1486 | -76.9734
-12 | -0.6453 | 0.00856 | -0.1479 | -75.3855
-11.5 | -0.5964 | 0.00806 | -0.1473 | -73.995
-11 | -0.5521 | 0.00725 | -0.1458 | -76.1517
-10.5 | -0.499 | 0.00697 | -0.1459 | -71.5925
-10 | -0.4458 | 0.00667 | -0.1459 | -66.8366
-9.5 | -0.3912 | 0.00642 | -0.1462 | -60.9346
-9 | -0.3356 | 0.0062 | -0.1468 | -54.129
-8.5 | -0.2795 | 0.00599 | -0.1474 | -46.6611
-8 | -0.2232 | 0.00579 | -0.148 | -38.5492
-7.5 | -0.1665 | 0.0056 | -0.1488 | -29.7321
-7 | -0.1096 | 0.00541 | -0.1495 | -20.2588
-6.5 | -0.0529 | 0.00521 | -0.1503 | -10.1536
-6 | 0.004 | 0.00503 | -0.1511 | 0.79523
-5.5 | 0.0612 | 0.00487 | -0.1519 | 12.5667
-5 | 0.1186 | 0.00475 | -0.1528 | 24.9684
-4.5 | 0.1755 | 0.00461 | -0.1536 | 38.0694
-4 | 0.2325 | 0.00448 | -0.1544 | 51.8973
-3.5 | 0.2908 | 0.00433 | -0.1555 | 67.1594
-3 | 0.3493 | 0.0042 | -0.1567 | 83.1667
-2.5 | 0.4069 | 0.00414 | -0.1577 | 98.285
-2 | 0.464 | 0.00407 | -0.1585 | 114.0049
-1.5 | 0.522 | 0.00398 | -0.1596 | 131.1558
-1 | 0.5768 | 0.00392 | -0.1599 | 147.1429
-0.5 | 0.6272 | 0.0039 | -0.1594 | 160.8205
0 | 0.6643 | 0.00414 | -0.1559 | 160.4589
0.5 | 0.6618 | 0.00454 | -0.1435 | 145.7709
1 | 0.6684 | 0.0051 | -0.1335 | 131.0588
1.5 | 0.6698 | 0.00588 | -0.1228 | 113.9116
2 | 0.6793 | 0.0067 | -0.114 | 101.3881
2.5 | 0.7074 | 0.00713 | -0.1092 | 99.2146
3.5 | 0.7389 | 0.00845 | -0.0949 | 87.4438
4 | 0.7607 | 0.00947 | -0.0892 | 80.3273
4.5 | 0.7953 | 0.01016 | -0.0859 | 78.2776
5 | 0.8354 | 0.01074 | -0.0837 | 77.784
5.5 | 0.8732 | 0.0114 | -0.0812 | 76.5965
6 | 0.9096 | 0.01214 | -0.0785 | 74.9259
6.5 | 0.9499 | 0.01277 | -0.0765 | 74.3853
7 | 0.9868 | 0.01354 | -0.074 | 72.8804
7.5 | 1.0267 | 0.01422 | -0.0721 | 72.2011
8 | 1.0649 | 0.01498 | -0.07 | 71.0881
8.5 | 1.1059 | 0.01565 | -0.0683 | 70.6645
9 | 1.1492 | 0.01623 | -0.0672 | 70.8071
9.5 | 1.1906 | 0.01689 | -0.0657 | 70.4914
10 | 1.2284 | 0.01773 | -0.0638 | 69.2837
10.5 | 1.2676 | 0.01852 | -0.0621 | 68.4449
11 | 1.3073 | 0.01932 | -0.0605 | 67.6656
11.5 | 1.3438 | 0.02027 | -0.0586 | 66.295
12 | 1.378 | 0.02136 | -0.0563 | 64.5131
12.5 | 1.4149 | 0.02235 | -0.0546 | 63.3065
13 | 1.4509 | 0.0234 | -0.0528 | 62.0043
13.5 | 1.4831 | 0.02468 | -0.0505 | 60.0932
14 | 1.5188 | 0.02578 | -0.0488 | 58.9139
14.5 | 1.5493 | 0.02721 | -0.0466 | 56.9386
15 | 1.5808 | 0.02862 | -0.0445 | 55.2341
15.5 | 1.6137 | 0.02996 | -0.0428 | 53.8618
16 | 1.6412 | 0.03166 | -0.0405 | 51.8383
16.5 | 1.672 | 0.0332 | -0.0387 | 50.3614
18 | 1.7425 | 0.03925 | -0.0316 | 44.3949
18.5 | 1.8149 | 0.04267 | -0.041 | 42.5334
19 | 1.7909 | 0.04391 | -0.0284 | 40.7857
19.5 | 1.8088 | 0.04672 | -0.0264 | 38.7158
20 | 1.8246 | 0.04977 | -0.0245 | 36.6606

## 141. Re 18M Mach 0.25 (1)
BIGFOIL.COM POLAR EXPORT
NACA67A716
NACA67A716 |  |  |  | Cl Max: | 1.695 | at alpha= | 10 | deg
JavaFoil+Calcfoil stall+Eppler ext transition |  |  |  | L/D Max: | 127.902 | at alpha= | 4 | deg
Re: | 18000000 |  |  | Cd Min: | 0.00512 | at alpha= | -5.5 | deg
Mach: | 0.25 |  |  | Cl=0 at alpha= | -5.7903 | deg
|  |  |  | @ Cl=0.1, Cd= | 0.00555
|  |  |  | @ Cl=0.4, Cd= | 0.0061815
|  |  |  | @ Cl=0.6, Cd= | 0.0068042
alpha (deg) | Cl | Cd | Cm | Cl/Cd
-18 | -0.21 | 0.1429 | -0.054 | -1.466
-17.5 | -0.263 | 0.13756 | -0.055 | -1.909
-17 | -0.308 | 0.13102 | -0.056 | -2.35
-16.5 | -0.348 | 0.12306 | -0.056 | -2.827
-16 | -0.383 | 0.117 | -0.058 | -3.277
-15.5 | -0.414 | 0.10926 | -0.059 | -3.793
-15 | -0.44 | 0.10506 | -0.06 | -4.19
-14.5 | -0.461 | 0.09866 | -0.061 | -4.672
-14 | -0.477 | 0.09067 | -0.064 | -5.255
-13.5 | -0.486 | 0.08523 | -0.065 | -5.7
-13 | -0.489 | 0.07939 | -0.068 | -6.163
-12.5 | -0.487 | 0.07363 | -0.07 | -6.61
-12 | -0.477 | 0.06949 | -0.072 | -6.867
-11.5 | -0.465 | 0.06186 | -0.078 | -7.512
-11 | -0.449 | 0.0527 | -0.086 | -8.518
-10.5 | -0.487 | 0.01127 | -0.121 | -43.231
-10 | -0.461 | 0.00856 | -0.126 | -53.785
-9.5 | -0.422 | 0.00717 | -0.129 | -58.883
-9 | -0.372 | 0.00617 | -0.131 | -60.4
-8.5 | -0.32 | 0.00595 | -0.132 | -53.788
-8 | -0.265 | 0.00653 | -0.134 | -40.589
-7.5 | -0.207 | 0.00628 | -0.135 | -33.021
-7 | -0.148 | 0.00618 | -0.137 | -23.998
-6.5 | -0.088 | 0.00592 | -0.138 | -14.824
-6 | -0.026 | 0.0055 | -0.14 | -4.743
-5.5 | 0.036 | 0.00512 | -0.141 | 7.123
-5 | 0.1 | 0.00555 | -0.142 | 17.975
-4.5 | 0.163 | 0.00564 | -0.143 | 28.98
-4 | 0.228 | 0.00571 | -0.145 | 39.86
-3.5 | 0.292 | 0.00577 | -0.146 | 50.597
-3 | 0.357 | 0.00596 | -0.147 | 59.844
-2.5 | 0.423 | 0.0063 | -0.148 | 67.062
-2 | 0.487 | 0.0064 | -0.15 | 76.07
-1.5 | 0.551 | 0.00672 | -0.151 | 82.002
-1 | 0.615 | 0.00683 | -0.152 | 90.011
-0.5 | 0.679 | 0.00686 | -0.153 | 98.947
0 | 0.734 | 0.0071 | -0.155 | 103.394
0.5 | 0.797 | 0.00737 | -0.156 | 108.148
1 | 0.86 | 0.00759 | -0.157 | 113.228
1.5 | 0.922 | 0.00788 | -0.159 | 117.008
2 | 0.985 | 0.00807 | -0.16 | 121.993
2.5 | 1.047 | 0.00828 | -0.161 | 126.392
3 | 1.102 | 0.0087 | -0.162 | 126.714
3.5 | 1.161 | 0.00914 | -0.164 | 127.04
4 | 1.22 | 0.00954 | -0.165 | 127.902
4.5 | 1.278 | 0.01031 | -0.166 | 123.894
5 | 1.335 | 0.01096 | -0.167 | 121.832
5.5 | 1.39 | 0.01137 | -0.169 | 122.201
6 | 1.442 | 0.01178 | -0.17 | 122.319
6.5 | 1.49 | 0.01221 | -0.171 | 122.023
7 | 1.537 | 0.01268 | -0.172 | 121.162
7.5 | 1.579 | 0.01322 | -0.173 | 119.439
8 | 1.616 | 0.01394 | -0.174 | 115.965
8.5 | 1.646 | 0.01459 | -0.175 | 112.84
9 | 1.669 | 0.01521 | -0.176 | 109.79
9.5 | 1.686 | 0.01592 | -0.178 | 105.886
10 | 1.695 | 0.01658 | -0.179 | 102.206
10.5 | 1.695 | 0.01742 | -0.18 | 97.318
11 | 1.687 | 0.01823 | -0.181 | 92.548
11.5 | 1.67 | 0.0193 | -0.182 | 86.528
12 | 1.643 | 0.02036 | -0.182 | 80.691
12.5 | 1.606 | 0.02125 | -0.183 | 75.577
13 | 1.561 | 0.02242 | -0.184 | 69.624
13.5 | 1.506 | 0.02392 | -0.185 | 62.939
14 | 1.442 | 0.02549 | -0.186 | 56.579
14.5 | 1.372 | 0.02689 | -0.186 | 51.004
15 | 1.29 | 0.02856 | -0.187 | 45.155

## 142. Re 18M Mach 0.25 (2)
BIGFOIL.COM POLAR EXPORT
NACA67A716
NACA67A716 |  |  |  | Cl Max: | 1.8196 | at alpha= | 20 | deg
XFOIL ncrit=9 |  |  |  | L/D Max: | 175.455 | at alpha= | 0 | deg
Re: | 18000000 |  |  | Cd Min: | 0.15474 | at alpha= | -20 | deg
Mach: | 0.25 |  |  | Cl=0 at alpha= | -6.0458 | deg
|  |  |  | @ Cl=0.1, Cd= | 0.004862
|  |  |  | @ Cl=0.4, Cd= | 0.004183
|  |  |  | @ Cl=0.6, Cd= | 0.0039435
alpha (deg) | Cl | Cd | Cm | Cl/Cd
-20 | -0.1897 | 0.15474 | -0.149 | -1.2259
-19.5 | -0.2012 | 0.14308 | -0.1544 | -1.4062
-19 | -0.8165 | 0.0471 | -0.208 | -17.3355
-18.5 | -0.8659 | 0.03597 | -0.2148 | -24.0728
-18 | -0.9087 | 0.02876 | -0.2151 | -31.596
-17.5 | -0.9363 | 0.02412 | -0.2113 | -38.8184
-17 | -0.9309 | 0.02168 | -0.2073 | -42.9382
-16.5 | -0.9306 | 0.0192 | -0.2019 | -48.4688
-16 | -0.9184 | 0.01735 | -0.1968 | -52.9337
-15.5 | -0.903 | 0.01572 | -0.1913 | -57.4427
-15 | -0.8837 | 0.01431 | -0.1856 | -61.754
-14.5 | -0.8568 | 0.01326 | -0.1805 | -64.6154
-14 | -0.8294 | 0.01224 | -0.1752 | -67.7614
-13.5 | -0.801 | 0.01137 | -0.1695 | -70.4485
-13 | -0.7602 | 0.01077 | -0.1659 | -70.585
-12.5 | -0.7148 | 0.01002 | -0.1633 | -71.3373
-12 | -0.6668 | 0.00935 | -0.1611 | -71.3155
-11.5 | -0.6159 | 0.00879 | -0.1595 | -70.0683
-11 | -0.5627 | 0.00833 | -0.1583 | -67.551
-10.5 | -0.5111 | 0.00776 | -0.1569 | -65.8634
-10 | -0.4624 | 0.00699 | -0.1552 | -66.1516
-9.5 | -0.4055 | 0.00667 | -0.1549 | -60.7946
-9 | -0.3479 | 0.00638 | -0.1547 | -54.5298
-8.5 | -0.2894 | 0.00614 | -0.1549 | -47.1336
-8 | -0.2306 | 0.00592 | -0.1551 | -38.9527
-7.5 | -0.1716 | 0.00571 | -0.1555 | -30.0525
-7 | -0.1124 | 0.00551 | -0.156 | -20.3993
-6.5 | -0.0535 | 0.00531 | -0.1565 | -10.0753
-6 | 0.0054 | 0.00512 | -0.1571 | 1.0547
-5.5 | 0.0644 | 0.00494 | -0.1577 | 13.0364
-5 | 0.1237 | 0.00481 | -0.1584 | 25.7173
-4.5 | 0.1826 | 0.00468 | -0.1592 | 39.0171
-4 | 0.2417 | 0.00454 | -0.1599 | 53.2379
-3.5 | 0.3016 | 0.00437 | -0.1609 | 69.016
-3 | 0.3621 | 0.00424 | -0.1621 | 85.4009
-2.5 | 0.422 | 0.00415 | -0.1631 | 101.6867
-2 | 0.4802 | 0.0041 | -0.1638 | 117.122
-1.5 | 0.5403 | 0.004 | -0.165 | 135.075
-1 | 0.5965 | 0.00395 | -0.1652 | 151.0127
-0.5 | 0.6504 | 0.00385 | -0.1651 | 168.9351
0 | 0.6948 | 0.00396 | -0.1628 | 175.4545
0.5 | 0.6897 | 0.00436 | -0.1495 | 158.1881
2.5 | 0.7091 | 0.00765 | -0.1084 | 92.6928
3 | 0.7247 | 0.00803 | -0.101 | 90.2491
3.5 | 0.7519 | 0.00873 | -0.0958 | 86.1283
4 | 0.765 | 0.01005 | -0.0881 | 76.1194
4.5 | 0.7998 | 0.01081 | -0.0846 | 73.987
5 | 0.8367 | 0.01156 | -0.0815 | 72.3789
5.5 | 0.8731 | 0.01237 | -0.0784 | 70.5821
6 | 0.9142 | 0.01304 | -0.0762 | 70.1074
7 | 0.9901 | 0.0147 | -0.0708 | 67.3537
7.5 | 1.0309 | 0.01547 | -0.0686 | 66.6387
8 | 1.0742 | 0.01616 | -0.0668 | 66.4728
8.5 | 1.1134 | 0.01703 | -0.0645 | 65.3787
9 | 1.1577 | 0.01771 | -0.063 | 65.3698
9.5 | 1.2005 | 0.01848 | -0.0612 | 64.9621
10 | 1.2414 | 0.01935 | -0.0592 | 64.155
10.5 | 1.2805 | 0.02033 | -0.057 | 62.9857
11 | 1.3206 | 0.02128 | -0.0549 | 62.0583
11.5 | 1.3575 | 0.02243 | -0.0525 | 60.5216
12 | 1.3932 | 0.02368 | -0.0499 | 58.8345
12.5 | 1.4314 | 0.02483 | -0.0477 | 57.648
13 | 1.4665 | 0.02619 | -0.0452 | 55.9947
13.5 | 1.5027 | 0.02754 | -0.0428 | 54.5643
14 | 1.5373 | 0.02901 | -0.0404 | 52.9921
14.5 | 1.569 | 0.03072 | -0.0377 | 51.0742
15 | 1.604 | 0.03225 | -0.0354 | 49.7364
15.5 | 1.6314 | 0.03435 | -0.0325 | 47.4934
16 | 1.6602 | 0.03642 | -0.0298 | 45.5848
16.5 | 1.6872 | 0.03868 | -0.0271 | 43.6194
17 | 1.7119 | 0.04121 | -0.0244 | 41.5409
18 | 1.7614 | 0.04648 | -0.0196 | 37.8959
18.5 | 1.7813 | 0.04948 | -0.0171 | 36.0004
19 | 1.7974 | 0.05308 | -0.0147 | 33.8621
19.5 | 1.81 | 0.05717 | -0.0125 | 31.66
20 | 1.8196 | 0.06171 | -0.0107 | 29.4863

## 143. Re 18M Mach 0.50 (1)
BIGFOIL.COM POLAR EXPORT
NACA67A716
NACA67A716 |  |  |  | Cl Max: | 1.645 | at alpha= | 7.5 | deg
JavaFoil+Calcfoil stall+Eppler ext transition |  |  |  | L/D Max: | 121.399 | at alpha= | 2.5 | deg
Re: | 18000000 |  |  | Cd Min: | 0.00545 | at alpha= | -6 | deg
Mach: | 0.5 |  |  | Cl=0 at alpha= | -5.7941 | deg
|  |  |  | @ Cl=0.1, Cd= | 0.00589
|  |  |  | @ Cl=0.4, Cd= | 0.0061869
|  |  |  | @ Cl=0.6, Cd= | 0.0070533
alpha (deg) | Cl | Cd | Cm | Cl/Cd
-20 | -0.804 | 0.17838 | -0.065 | -4.509
-19.5 | -0.777 | 0.16118 | -0.066 | -4.82
-19 | -0.748 | 0.15529 | -0.066 | -4.819
-18.5 | -0.72 | 0.15204 | -0.067 | -4.736
-18 | -0.691 | 0.14715 | -0.067 | -4.699
-17.5 | -0.664 | 0.13663 | -0.068 | -4.858
-17 | -0.636 | 0.12627 | -0.069 | -5.035
-16.5 | -0.608 | 0.11536 | -0.07 | -5.272
-16 | -0.58 | 0.11211 | -0.07 | -5.172
-15.5 | -0.551 | 0.10538 | -0.071 | -5.232
-15 | -0.524 | 0.09785 | -0.073 | -5.353
-14.5 | -0.497 | 0.08982 | -0.076 | -5.533
-14 | -0.471 | 0.08171 | -0.081 | -5.762
-13.5 | -0.443 | 0.07641 | -0.083 | -5.799
-13 | -0.418 | 0.06739 | -0.09 | -6.205
-12.5 | -0.38 | 0.08424 | -0.07 | -4.512
-12 | -0.353 | 0.07598 | -0.074 | -4.64
-11.5 | -0.325 | 0.06858 | -0.078 | -4.74
-11 | -0.298 | 0.06165 | -0.085 | -4.841
-10.5 | -0.267 | 0.06779 | -0.072 | -3.936
-10 | -0.239 | 0.06409 | -0.073 | -3.722
-9.5 | -0.211 | 0.0571 | -0.078 | -3.692
-9 | -0.182 | 0.05674 | -0.075 | -3.208
-8.5 | -0.214 | 0.05371 | -0.075 | -3.983
-8 | -0.252 | 0.00779 | -0.147 | -32.305
-7.5 | -0.21 | 0.00709 | -0.149 | -29.597
-7 | -0.155 | 0.00668 | -0.151 | -23.257
-6.5 | -0.094 | 0.00633 | -0.153 | -14.836
-6 | -0.028 | 0.00545 | -0.155 | -5.198
-5.5 | 0.04 | 0.00559 | -0.156 | 7.152
-5 | 0.11 | 0.00594 | -0.158 | 18.543
-4.5 | 0.181 | 0.00579 | -0.16 | 31.33
-4 | 0.253 | 0.00602 | -0.161 | 42.069
-3.5 | 0.325 | 0.00606 | -0.162 | 53.649
-3 | 0.398 | 0.00618 | -0.164 | 64.324
-2.5 | 0.473 | 0.00644 | -0.165 | 73.421
-2 | 0.544 | 0.00689 | -0.167 | 78.947
-1.5 | 0.616 | 0.0071 | -0.168 | 86.801
-1 | 0.688 | 0.00746 | -0.17 | 92.161
-0.5 | 0.759 | 0.00752 | -0.171 | 100.899
0 | 0.818 | 0.00779 | -0.172 | 104.977
0.5 | 0.888 | 0.00822 | -0.174 | 107.966
1 | 0.958 | 0.00857 | -0.175 | 111.818
1.5 | 1.028 | 0.00883 | -0.177 | 116.403
2 | 1.097 | 0.00912 | -0.178 | 120.372
2.5 | 1.167 | 0.00961 | -0.18 | 121.399
3 | 1.225 | 0.0102 | -0.181 | 120.071
3.5 | 1.29 | 0.01091 | -0.182 | 118.247
4 | 1.353 | 0.01145 | -0.184 | 118.213
4.5 | 1.415 | 0.01265 | -0.185 | 111.815
5 | 1.474 | 0.01338 | -0.186 | 110.16
5.5 | 1.529 | 0.01397 | -0.188 | 109.504
6 | 1.576 | 0.01464 | -0.189 | 107.619
6.5 | 1.614 | 0.01537 | -0.19 | 104.989
7 | 1.639 | 0.01652 | -0.192 | 99.213
7.5 | 1.645 | 0.01761 | -0.193 | 93.432
8 | 1.607 | 0.01876 | -0.194 | 85.701
8.5 | 1.456 | 0.02033 | -0.195 | 71.613
9 | 0.997 | 0.0219 | -0.196 | 45.539
9.5 | 1.028 | 0.02445 | -0.197 | 42.039
10 | 1.061 | 0.02414 | -0.198 | 43.944
10.5 | 1.084 | 0.02776 | -0.198 | 39.05
11 | 1.124 | 0.0256 | -0.201 | 43.911
11.5 | 1.155 | 0.02793 | -0.202 | 41.339
12 | 1.183 | 0.03089 | -0.202 | 38.314
12.5 | 1.216 | 0.03047 | -0.203 | 39.918

## 144. Re 18M Mach 0.50 (2)
BIGFOIL.COM POLAR EXPORT
NACA67A716
NACA67A716 |  |  |  | Cl Max: | 1.5612 | at alpha= | 13.5 | deg
XFOIL ncrit=9 |  |  |  | L/D Max: | 218.016 | at alpha= | 0.5 | deg
Re: | 18000000 |  |  | Cd Min: | 0.17002 | at alpha= | 18.5 | deg
Mach: | 0.5 |  |  | Cl=0 at alpha= | -99 | deg
|  |  |  | @ Cl=0.1, Cd= | 0.00378
|  |  |  | @ Cl=0.4, Cd= | 0.00378
|  |  |  | @ Cl=0.6, Cd= | 0.00378
alpha (deg) | Cl | Cd | Cm | Cl/Cd
0.5 | 0.8241 | 0.00378 | -0.1782 | 218.0159
1 | 0.8156 | 0.00452 | -0.1628 | 180.4425
1.5 | 0.7795 | 0.00602 | -0.1424 | 129.485
2 | 0.7732 | 0.00736 | -0.1287 | 105.0543
2.5 | 0.7631 | 0.00895 | -0.1146 | 85.2626
3 | 0.7641 | 0.01031 | -0.1032 | 74.1125
3.5 | 0.7857 | 0.01098 | -0.0956 | 71.5574
4 | 0.8098 | 0.01227 | -0.0887 | 65.9984
4.5 | 0.8259 | 0.01389 | -0.0806 | 59.46
5 | 0.857 | 0.01516 | -0.0752 | 56.5303
5.5 | 0.8919 | 0.01643 | -0.0706 | 54.2848
6 | 0.9342 | 0.01749 | -0.0671 | 53.4134
6.5 | 0.9758 | 0.01863 | -0.0635 | 52.3779
7 | 1.0146 | 0.01997 | -0.0594 | 50.8062
7.5 | 1.0606 | 0.02108 | -0.0564 | 50.3131
8 | 1.1048 | 0.02234 | -0.0531 | 49.4539
8.5 | 1.1529 | 0.0235 | -0.0502 | 49.0596
9 | 1.2046 | 0.02456 | -0.0476 | 49.0472
9.5 | 1.2495 | 0.02602 | -0.0441 | 48.0208
10 | 1.2987 | 0.02732 | -0.041 | 47.5366
10.5 | 1.3425 | 0.02898 | -0.0371 | 46.3251
11 | 1.3856 | 0.03078 | -0.0331 | 45.0162
11.5 | 1.4284 | 0.03273 | -0.029 | 43.6419
12 | 1.472 | 0.03475 | -0.0247 | 42.3597
12.5 | 1.5138 | 0.03707 | -0.0203 | 40.8363
13 | 1.5489 | 0.03998 | -0.015 | 38.7419
13.5 | 1.5612 | 0.04454 | -0.0083 | 35.0516
15 | 1.3846 | 0.07893 | 0.0047 | 17.5421
15.5 | 1.3468 | 0.09127 | 0.0022 | 14.7562
16 | 1.312 | 0.10421 | -0.0027 | 12.59
16.5 | 1.281 | 0.11759 | -0.0093 | 10.8938
17 | 1.2557 | 0.13076 | -0.017 | 9.6031
17.5 | 1.2299 | 0.14458 | -0.0258 | 8.5067
18 | 1.2121 | 0.15744 | -0.0341 | 7.6988
18.5 | 1.1964 | 0.17002 | -0.0424 | 7.0368

## 145. Re 20M Mach 0.00 (1)
BIGFOIL.COM POLAR EXPORT
NACA67A716
NACA67A716 |  |  |  | Cl Max: | 1.738 | at alpha= | 12 | deg
JavaFoil+Calcfoil stall+Eppler ext transition |  |  |  | L/D Max: | 131.241 | at alpha= | 4 | deg
Re: | 20000000 |  |  | Cd Min: | 0.00526 | at alpha= | -5.5 | deg
Mach: | 0 |  |  | Cl=0 at alpha= | -5.7917 | deg
|  |  |  | @ Cl=0.1, Cd= | 0.0057386
|  |  |  | @ Cl=0.4, Cd= | 0.0063303
|  |  |  | @ Cl=0.6, Cd= | 0.0067089
alpha (deg) | Cl | Cd | Cm | Cl/Cd
-20 | -0.53 | 0.15671 | -0.053 | -3.382
-19.5 | -0.543 | 0.14937 | -0.053 | -3.632
-19 | -0.555 | 0.14339 | -0.054 | -3.867
-18.5 | -0.566 | 0.13526 | -0.055 | -4.181
-18 | -0.575 | 0.12953 | -0.056 | -4.44
-17.5 | -0.584 | 0.12366 | -0.057 | -4.719
-17 | -0.591 | 0.11557 | -0.06 | -5.113
-16.5 | -0.595 | 0.11092 | -0.06 | -5.365
-16 | -0.598 | 0.10475 | -0.061 | -5.705
-15.5 | -0.598 | 0.09877 | -0.063 | -6.052
-15 | -0.597 | 0.09039 | -0.067 | -6.606
-14.5 | -0.592 | 0.08423 | -0.069 | -7.032
-14 | -0.583 | 0.07958 | -0.071 | -7.331
-13.5 | -0.573 | 0.07293 | -0.074 | -7.858
-13 | -0.56 | 0.06656 | -0.077 | -8.406
-12.5 | -0.557 | 0.04797 | -0.09 | -11.61
-12 | -0.597 | 0.01261 | -0.113 | -47.366
-11.5 | -0.576 | 0.00999 | -0.117 | -57.649
-11 | -0.545 | 0.00861 | -0.119 | -63.346
-10.5 | -0.508 | 0.00797 | -0.121 | -63.739
-10 | -0.467 | 0.00627 | -0.124 | -74.588
-9.5 | -0.422 | 0.00695 | -0.126 | -60.681
-9 | -0.369 | 0.0067 | -0.127 | -55.137
-8.5 | -0.315 | 0.00645 | -0.128 | -48.918
-8 | -0.26 | 0.00623 | -0.13 | -41.73
-7.5 | -0.203 | 0.00602 | -0.131 | -33.676
-7 | -0.145 | 0.00586 | -0.133 | -24.671
-6.5 | -0.085 | 0.00573 | -0.134 | -14.91
-6 | -0.025 | 0.00562 | -0.135 | -4.512
-5.5 | 0.035 | 0.00526 | -0.136 | 6.729
-5 | 0.097 | 0.00574 | -0.138 | 16.861
-4.5 | 0.159 | 0.00571 | -0.139 | 27.755
-4 | 0.221 | 0.00582 | -0.14 | 37.896
-3.5 | 0.283 | 0.00597 | -0.141 | 47.375
-3 | 0.345 | 0.00621 | -0.142 | 55.623
-2.5 | 0.409 | 0.00635 | -0.144 | 64.446
-2 | 0.471 | 0.00663 | -0.145 | 71.134
-1.5 | 0.533 | 0.00677 | -0.146 | 78.844
-1 | 0.595 | 0.0067 | -0.148 | 88.867
-0.5 | 0.657 | 0.00681 | -0.149 | 96.506
0 | 0.712 | 0.00712 | -0.15 | 99.963
0.5 | 0.773 | 0.0073 | -0.151 | 105.771
1 | 0.833 | 0.00745 | -0.153 | 111.838
1.5 | 0.894 | 0.00765 | -0.154 | 116.806
2 | 0.955 | 0.00794 | -0.155 | 120.214
2.5 | 1.015 | 0.00815 | -0.156 | 124.611
3 | 1.069 | 0.00844 | -0.157 | 126.669
3.5 | 1.127 | 0.00881 | -0.159 | 127.912
4 | 1.184 | 0.00902 | -0.16 | 131.241
4.5 | 1.24 | 0.00983 | -0.161 | 126.152
5 | 1.296 | 0.01027 | -0.162 | 126.253
5.5 | 1.35 | 0.0106 | -0.163 | 127.439
6 | 1.402 | 0.01096 | -0.165 | 127.947
6.5 | 1.452 | 0.01134 | -0.166 | 127.967
7 | 1.499 | 0.01175 | -0.167 | 127.591
7.5 | 1.544 | 0.01221 | -0.168 | 126.474
8 | 1.584 | 0.01288 | -0.169 | 123.04
8.5 | 1.62 | 0.0134 | -0.17 | 120.886
9 | 1.651 | 0.01394 | -0.171 | 118.447
9.5 | 1.678 | 0.01449 | -0.172 | 115.819
10 | 1.701 | 0.01501 | -0.173 | 113.333
10.5 | 1.718 | 0.01564 | -0.174 | 109.833
11 | 1.73 | 0.01629 | -0.175 | 106.196
11.5 | 1.737 | 0.0171 | -0.176 | 101.546
12 | 1.738 | 0.01785 | -0.177 | 97.397
12.5 | 1.734 | 0.01856 | -0.178 | 93.448
13 | 1.726 | 0.01942 | -0.179 | 88.861
13.5 | 1.712 | 0.02042 | -0.18 | 83.831
14 | 1.694 | 0.0212 | -0.181 | 79.881
14.5 | 1.671 | 0.02232 | -0.181 | 74.86
15 | 1.642 | 0.02352 | -0.182 | 69.803
15.5 | 1.605 | 0.02453 | -0.183 | 65.43
16 | 1.566 | 0.02567 | -0.183 | 60.981
16.5 | 1.523 | 0.0268 | -0.184 | 56.829
17 | 1.478 | 0.02858 | -0.185 | 51.723

## 146. Re 20M Mach 0.00 (2)
BIGFOIL.COM POLAR EXPORT
NACA67A716
NACA67A716 |  |  |  | Cl Max: | 1.8345 | at alpha= | 20 | deg
XFOIL ncrit=9 |  |  |  | L/D Max: | 147.754 | at alpha= | -0.5 | deg
Re: | 20000000 |  |  | Cd Min: | 0.04696 | at alpha= | 20 | deg
Mach: | 0 |  |  | Cl=0 at alpha= | -6.0284 | deg
|  |  |  | @ Cl=0.1, Cd= | 0.0047026
|  |  |  | @ Cl=0.4, Cd= | 0.0040932
|  |  |  | @ Cl=0.6, Cd= | 0.0040923
alpha (deg) | Cl | Cd | Cm | Cl/Cd
-20 | -1.1432 | 0.02172 | -0.1846 | -52.6335
-19.5 | -1.1313 | 0.01988 | -0.1818 | -56.9064
-19 | -1.1144 | 0.0184 | -0.1789 | -60.5652
-18.5 | -1.0937 | 0.01716 | -0.176 | -63.7354
-18 | -1.0732 | 0.016 | -0.1728 | -67.075
-17.5 | -1.0499 | 0.01498 | -0.1696 | -70.0868
-17 | -1.0227 | 0.01413 | -0.1665 | -72.3779
-15 | -0.9061 | 0.0113 | -0.153 | -80.1858
-14 | -0.8313 | 0.0102 | -0.1482 | -81.5
-13.5 | -0.7881 | 0.0096 | -0.1469 | -82.0938
-13 | -0.7403 | 0.00919 | -0.1463 | -80.555
-12.5 | -0.6927 | 0.00872 | -0.1457 | -79.4381
-12 | -0.6439 | 0.00829 | -0.1453 | -77.6719
-11.5 | -0.5949 | 0.00783 | -0.1448 | -75.977
-11 | -0.5504 | 0.00706 | -0.1436 | -77.9603
-10.5 | -0.4974 | 0.0068 | -0.1438 | -73.1471
-10 | -0.4443 | 0.0065 | -0.1441 | -68.3538
-9.5 | -0.3898 | 0.00625 | -0.1446 | -62.368
-9 | -0.3346 | 0.00603 | -0.1452 | -55.4892
-8.5 | -0.2788 | 0.00583 | -0.1459 | -47.8216
-8 | -0.2227 | 0.00564 | -0.1466 | -39.4858
-7.5 | -0.1664 | 0.00546 | -0.1474 | -30.4762
-6.5 | -0.0532 | 0.00511 | -0.1491 | -10.411
-6 | 0.0032 | 0.00493 | -0.1499 | 0.64909
-5.5 | 0.0599 | 0.00478 | -0.1508 | 12.5314
-5 | 0.1169 | 0.00467 | -0.1517 | 25.0321
-4.5 | 0.1737 | 0.00453 | -0.1525 | 38.3444
-4 | 0.2315 | 0.00438 | -0.1536 | 52.8539
-3.5 | 0.2894 | 0.00423 | -0.1547 | 68.4161
-3 | 0.3467 | 0.00414 | -0.1557 | 83.744
-2.5 | 0.4036 | 0.00409 | -0.1566 | 98.6797
-2 | 0.4617 | 0.00399 | -0.1577 | 115.7143
-1.5 | 0.5171 | 0.00397 | -0.1583 | 130.2519
-1 | 0.57 | 0.00397 | -0.1583 | 143.5768
-0.5 | 0.6117 | 0.00414 | -0.1559 | 147.7536
0 | 0.6412 | 0.00444 | -0.1508 | 144.4144
0.5 | 0.6273 | 0.00496 | -0.136 | 126.4718
1 | 0.6407 | 0.00552 | -0.1277 | 116.0688
1.5 | 0.6504 | 0.00622 | -0.1188 | 104.5659
2 | 0.6696 | 0.00688 | -0.1122 | 97.3256
2.5 | 0.7041 | 0.0072 | -0.1087 | 97.7917
3 | 0.7163 | 0.00794 | -0.1009 | 90.2141
3.5 | 0.7328 | 0.0085 | -0.0941 | 86.2118
4 | 0.7602 | 0.00933 | -0.0894 | 81.4791
4.5 | 0.7991 | 0.00988 | -0.087 | 80.8806
5 | 0.8364 | 0.01051 | -0.0844 | 79.5814
5.5 | 0.8734 | 0.01118 | -0.0818 | 78.1216
6 | 0.9131 | 0.01179 | -0.0797 | 77.447
6.5 | 0.9518 | 0.01245 | -0.0775 | 76.4498
7 | 0.9885 | 0.01321 | -0.075 | 74.8297
7.5 | 1.0294 | 0.01383 | -0.0733 | 74.4324
8 | 1.0716 | 0.01441 | -0.0719 | 74.365
8.5 | 1.1094 | 0.01517 | -0.0698 | 73.1312
9 | 1.1517 | 0.01576 | -0.0686 | 73.0774
9.5 | 1.1927 | 0.01642 | -0.0671 | 72.637
10 | 1.2346 | 0.01704 | -0.0659 | 72.4531
10.5 | 1.2701 | 0.01795 | -0.0637 | 70.7577
11 | 1.3083 | 0.01877 | -0.0621 | 69.7017
11.5 | 1.3468 | 0.0196 | -0.0605 | 68.7143
12 | 1.3806 | 0.02065 | -0.0583 | 66.8571
12.5 | 1.4161 | 0.02166 | -0.0564 | 65.3786
13 | 1.454 | 0.02255 | -0.055 | 64.4789
13.5 | 1.4862 | 0.02377 | -0.0528 | 62.5242
14 | 1.5198 | 0.02493 | -0.051 | 60.9627
14.5 | 1.5538 | 0.02609 | -0.0493 | 59.5554
15 | 1.5827 | 0.02758 | -0.047 | 57.3858
15.5 | 1.6155 | 0.02886 | -0.0453 | 55.9771
16 | 1.6461 | 0.03027 | -0.0435 | 54.3806
16.5 | 1.6735 | 0.03194 | -0.0414 | 52.3951
17 | 1.6996 | 0.03374 | -0.0393 | 50.3734
18 | 1.7483 | 0.03763 | -0.0351 | 46.4603
18.5 | 1.7742 | 0.03955 | -0.0336 | 44.8597
19 | 1.7952 | 0.04188 | -0.0316 | 42.8653
19.5 | 1.8176 | 0.04415 | -0.0299 | 41.1687
20 | 1.8345 | 0.04696 | -0.028 | 39.0652

## 147. Re 20M Mach 0.10 (1)
BIGFOIL.COM POLAR EXPORT
NACA67A716
NACA67A716 |  |  |  | Cl Max: | 1.73 | at alpha= | 11.5 | deg
JavaFoil+Calcfoil stall+Eppler ext transition |  |  |  | L/D Max: | 131.024 | at alpha= | 4 | deg
Re: | 20000000 |  |  | Cd Min: | 0.00522 | at alpha= | -5.5 | deg
Mach: | 0.1 |  |  | Cl=0 at alpha= | -5.7951 | deg
|  |  |  | @ Cl=0.1, Cd= | 0.0057029
|  |  |  | @ Cl=0.4, Cd= | 0.0062959
|  |  |  | @ Cl=0.6, Cd= | 0.0067429
alpha (deg) | Cl | Cd | Cm | Cl/Cd
-17 | -0.562 | 0.11893 | -0.058 | -4.729
-16.5 | -0.57 | 0.11311 | -0.059 | -5.041
-16 | -0.576 | 0.1066 | -0.061 | -5.401
-15.5 | -0.58 | 0.09899 | -0.063 | -5.854
-15 | -0.579 | 0.09474 | -0.064 | -6.113
-14.5 | -0.578 | 0.08632 | -0.068 | -6.699
-14 | -0.572 | 0.08166 | -0.069 | -7
-13.5 | -0.562 | 0.07611 | -0.072 | -7.388
-13 | -0.552 | 0.06817 | -0.076 | -8.095
-12.5 | -0.538 | 0.06077 | -0.081 | -8.849
-12 | -0.588 | 0.01445 | -0.112 | -40.733
-11.5 | -0.567 | 0.01136 | -0.116 | -49.922
-11 | -0.543 | 0.00898 | -0.12 | -60.399
-10.5 | -0.507 | 0.00811 | -0.122 | -62.551
-10 | -0.466 | 0.00757 | -0.124 | -61.473
-9.5 | -0.422 | 0.00693 | -0.126 | -60.937
-9 | -0.37 | 0.00668 | -0.128 | -55.415
-8.5 | -0.316 | 0.00645 | -0.129 | -49.046
-8 | -0.261 | 0.00622 | -0.13 | -41.897
-7.5 | -0.204 | 0.00602 | -0.132 | -33.844
-7 | -0.145 | 0.00598 | -0.133 | -24.281
-6.5 | -0.086 | 0.00577 | -0.135 | -14.879
-6 | -0.025 | 0.00569 | -0.136 | -4.483
-5.5 | 0.036 | 0.00522 | -0.137 | 6.813
-5 | 0.097 | 0.0057 | -0.138 | 17.055
-4.5 | 0.159 | 0.00576 | -0.139 | 27.675
-4 | 0.222 | 0.00578 | -0.141 | 38.322
-3.5 | 0.284 | 0.00599 | -0.142 | 47.449
-3 | 0.347 | 0.00618 | -0.143 | 56.132
-2.5 | 0.411 | 0.00632 | -0.144 | 65.081
-2 | 0.474 | 0.00661 | -0.146 | 71.66
-1.5 | 0.536 | 0.00682 | -0.147 | 78.66
-1 | 0.598 | 0.00674 | -0.148 | 88.753
-0.5 | 0.661 | 0.00683 | -0.15 | 96.746
0 | 0.715 | 0.00716 | -0.151 | 99.839
0.5 | 0.776 | 0.00731 | -0.152 | 106.149
1 | 0.837 | 0.0075 | -0.153 | 111.625
1.5 | 0.898 | 0.00771 | -0.155 | 116.561
2 | 0.959 | 0.008 | -0.156 | 119.912
2.5 | 1.02 | 0.00818 | -0.157 | 124.673
3 | 1.074 | 0.00849 | -0.158 | 126.56
3.5 | 1.132 | 0.00885 | -0.159 | 127.902
4 | 1.19 | 0.00908 | -0.161 | 131.024
4.5 | 1.246 | 0.0099 | -0.162 | 125.887
5 | 1.302 | 0.01034 | -0.163 | 125.936
5.5 | 1.357 | 0.01068 | -0.164 | 127.057
6 | 1.408 | 0.01104 | -0.165 | 127.503
6.5 | 1.458 | 0.01144 | -0.166 | 127.456
7 | 1.505 | 0.01185 | -0.168 | 127.007
7.5 | 1.55 | 0.01232 | -0.169 | 125.805
8 | 1.59 | 0.01301 | -0.17 | 122.161
8.5 | 1.625 | 0.01354 | -0.171 | 119.98
9 | 1.655 | 0.01402 | -0.172 | 118.003
9.5 | 1.681 | 0.01464 | -0.173 | 114.768
10 | 1.701 | 0.01519 | -0.174 | 112.015
10.5 | 1.717 | 0.01584 | -0.175 | 108.362
11 | 1.726 | 0.01653 | -0.176 | 104.425
11.5 | 1.73 | 0.01732 | -0.177 | 99.894
12 | 1.729 | 0.0181 | -0.178 | 95.514
12.5 | 1.721 | 0.01893 | -0.179 | 90.935
13 | 1.709 | 0.01973 | -0.18 | 86.608
13.5 | 1.69 | 0.02087 | -0.181 | 80.995
14 | 1.668 | 0.02159 | -0.181 | 77.25
14.5 | 1.64 | 0.023 | -0.182 | 71.294
15 | 1.605 | 0.02409 | -0.183 | 66.644
15.5 | 1.563 | 0.02514 | -0.184 | 62.184
16 | 1.518 | 0.02627 | -0.184 | 57.767
16.5 | 1.469 | 0.02758 | -0.185 | 53.26

## 148. Re 20M Mach 0.10 (2)
BIGFOIL.COM POLAR EXPORT
NACA67A716
NACA67A716 |  |  |  | Cl Max: | 1.833 | at alpha= | 20 | deg
XFOIL ncrit=9 |  |  |  | L/D Max: | 149.587 | at alpha= | -0.5 | deg
Re: | 20000000 |  |  | Cd Min: | 0.04899 | at alpha= | 20 | deg
Mach: | 0.1 |  |  | Cl=0 at alpha= | -6.0308 | deg
|  |  |  | @ Cl=0.1, Cd= | 0.0047143
|  |  |  | @ Cl=0.4, Cd= | 0.0040955
|  |  |  | @ Cl=0.6, Cd= | 0.0040582
alpha (deg) | Cl | Cd | Cm | Cl/Cd
-20 | -1.1211 | 0.02385 | -0.1916 | -47.0063
-19.5 | -1.1153 | 0.02152 | -0.1886 | -51.8262
-19 | -1.1022 | 0.01974 | -0.1856 | -55.8359
-18.5 | -1.084 | 0.01828 | -0.1825 | -59.2998
-18 | -1.0666 | 0.01689 | -0.179 | -63.1498
-17.5 | -1.0459 | 0.01571 | -0.1753 | -66.5754
-17 | -1.02 | 0.01475 | -0.1721 | -69.1525
-16.5 | -0.9923 | 0.01386 | -0.1688 | -71.5945
-16 | -0.963 | 0.01306 | -0.1654 | -73.7366
-15 | -0.9041 | 0.01165 | -0.1579 | -77.6052
-14 | -0.8345 | 0.0105 | -0.1516 | -79.4762
-13.5 | -0.792 | 0.00983 | -0.1499 | -80.5697
-13 | -0.744 | 0.00942 | -0.1491 | -78.9809
-12.5 | -0.6972 | 0.00886 | -0.1481 | -78.6907
-12 | -0.6477 | 0.00844 | -0.1475 | -76.7417
-11.5 | -0.5983 | 0.00797 | -0.1469 | -75.069
-10.5 | -0.501 | 0.00685 | -0.1455 | -73.1387
-10 | -0.4472 | 0.00656 | -0.1457 | -68.1707
-9.5 | -0.3925 | 0.00629 | -0.146 | -62.4006
-9 | -0.3368 | 0.00606 | -0.1466 | -55.5776
-8.5 | -0.2806 | 0.00586 | -0.1472 | -47.884
-8 | -0.2241 | 0.00566 | -0.1479 | -39.5936
-7.5 | -0.1673 | 0.00548 | -0.1486 | -30.5292
-6.5 | -0.0534 | 0.00512 | -0.1502 | -10.4297
-6 | 0.0035 | 0.00494 | -0.151 | 0.7085
-5.5 | 0.0605 | 0.00479 | -0.1518 | 12.6305
-5 | 0.1179 | 0.00468 | -0.1527 | 25.1923
-4.5 | 0.175 | 0.00454 | -0.1535 | 38.5463
-4 | 0.2331 | 0.00438 | -0.1546 | 53.2192
-3.5 | 0.2914 | 0.00424 | -0.1557 | 68.7264
-3 | 0.3491 | 0.00414 | -0.1567 | 84.3237
-2.5 | 0.4063 | 0.00409 | -0.1575 | 99.3399
-2 | 0.4647 | 0.00399 | -0.1587 | 116.4662
-1.5 | 0.5204 | 0.00398 | -0.1592 | 130.7538
-1 | 0.5741 | 0.00396 | -0.1594 | 144.9747
-0.5 | 0.6163 | 0.00412 | -0.157 | 149.5874
0 | 0.6463 | 0.00441 | -0.1519 | 146.5533
0.5 | 0.6295 | 0.00496 | -0.1365 | 126.9153
1 | 0.6458 | 0.00548 | -0.1287 | 117.8467
1.5 | 0.6524 | 0.00625 | -0.1192 | 104.384
3 | 0.7177 | 0.00802 | -0.1009 | 89.4888
3.5 | 0.7338 | 0.00858 | -0.094 | 85.5245
4 | 0.7605 | 0.00944 | -0.0891 | 80.5614
4.5 | 0.7966 | 0.01009 | -0.0861 | 78.9495
5 | 0.8373 | 0.01063 | -0.0841 | 78.7676
5.5 | 0.8744 | 0.01132 | -0.0814 | 77.2438
6 | 0.9129 | 0.01198 | -0.0791 | 76.202
6.5 | 0.952 | 0.01265 | -0.0769 | 75.2569
7 | 0.99 | 0.01338 | -0.0746 | 73.991
7.5 | 1.0311 | 0.01401 | -0.0728 | 73.5974
8 | 1.0708 | 0.01471 | -0.0709 | 72.794
8.5 | 1.1108 | 0.01541 | -0.0691 | 72.0831
9 | 1.1541 | 0.01599 | -0.0679 | 72.1764
9.5 | 1.1954 | 0.01665 | -0.0665 | 71.7958
10 | 1.2346 | 0.01742 | -0.0647 | 70.8726
10.5 | 1.2727 | 0.01826 | -0.0628 | 69.6988
11 | 1.3116 | 0.01907 | -0.0612 | 68.7782
11.5 | 1.3499 | 0.01994 | -0.0594 | 67.6981
12 | 1.3826 | 0.02109 | -0.057 | 65.5571
12.5 | 1.4199 | 0.02205 | -0.0552 | 64.3946
13 | 1.4578 | 0.02299 | -0.0537 | 63.4102
13.5 | 1.4892 | 0.02431 | -0.0513 | 61.2587
14 | 1.5242 | 0.02543 | -0.0495 | 59.9371
14.5 | 1.5564 | 0.02675 | -0.0475 | 58.1832
15 | 1.587 | 0.0282 | -0.0453 | 56.2766
15.5 | 1.621 | 0.02947 | -0.0436 | 55.0051
16 | 1.6479 | 0.03119 | -0.0413 | 52.8342
16.5 | 1.6782 | 0.03274 | -0.0394 | 51.2584
17 | 1.7007 | 0.03488 | -0.0368 | 48.7586
18 | 1.7516 | 0.03883 | -0.0327 | 45.1095
18.5 | 1.7779 | 0.04078 | -0.0311 | 43.5974
19 | 1.7995 | 0.04317 | -0.0291 | 41.684
19.5 | 1.817 | 0.04598 | -0.027 | 39.5172
20 | 1.833 | 0.04899 | -0.025 | 37.4158

## 149. Re 20M Mach 0.25 (1)
BIGFOIL.COM POLAR EXPORT
NACA67A716
NACA67A716 |  |  |  | Cl Max: | 1.696 | at alpha= | 10.5 | deg
JavaFoil+Calcfoil stall+Eppler ext transition |  |  |  | L/D Max: | 129.291 | at alpha= | 4 | deg
Re: | 20000000 |  |  | Cd Min: | 0.00545 | at alpha= | -6 | deg
Mach: | 0.25 |  |  | Cl=0 at alpha= | -5.7903 | deg
|  |  |  | @ Cl=0.1, Cd= | 0.00579
|  |  |  | @ Cl=0.4, Cd= | 0.0063482
|  |  |  | @ Cl=0.6, Cd= | 0.0069017
alpha (deg) | Cl | Cd | Cm | Cl/Cd
-18 | -0.21 | 0.14413 | -0.054 | -1.454
-17.5 | -0.263 | 0.1366 | -0.055 | -1.923
-17 | -0.308 | 0.13007 | -0.056 | -2.367
-16.5 | -0.348 | 0.12221 | -0.057 | -2.847
-16 | -0.383 | 0.11616 | -0.058 | -3.301
-15.5 | -0.415 | 0.1095 | -0.059 | -3.786
-15 | -0.44 | 0.10439 | -0.06 | -4.217
-14.5 | -0.461 | 0.09739 | -0.062 | -4.737
-14 | -0.477 | 0.09072 | -0.064 | -5.254
-13.5 | -0.486 | 0.08483 | -0.066 | -5.729
-13 | -0.49 | 0.07878 | -0.068 | -6.214
-12.5 | -0.487 | 0.07302 | -0.071 | -6.671
-12 | -0.477 | 0.06906 | -0.072 | -6.914
-11.5 | -0.465 | 0.06154 | -0.078 | -7.555
-11 | -0.45 | 0.05139 | -0.087 | -8.759
-10.5 | -0.49 | 0.0106 | -0.122 | -46.219
-10 | -0.461 | 0.00843 | -0.126 | -54.648
-9.5 | -0.42 | 0.00765 | -0.128 | -54.955
-9 | -0.373 | 0.00605 | -0.131 | -61.583
-8.5 | -0.321 | 0.00678 | -0.133 | -47.319
-8 | -0.265 | 0.00652 | -0.134 | -40.623
-7.5 | -0.207 | 0.00629 | -0.135 | -32.984
-7 | -0.148 | 0.00612 | -0.137 | -24.215
-6.5 | -0.088 | 0.0059 | -0.138 | -14.874
-6 | -0.026 | 0.00545 | -0.139 | -4.789
-5.5 | 0.036 | 0.00583 | -0.141 | 6.249
-5 | 0.1 | 0.00579 | -0.142 | 17.234
-4.5 | 0.163 | 0.00583 | -0.143 | 28.061
-4 | 0.228 | 0.00586 | -0.144 | 38.816
-3.5 | 0.292 | 0.00603 | -0.146 | 48.448
-3 | 0.357 | 0.00627 | -0.147 | 56.856
-2.5 | 0.423 | 0.00639 | -0.148 | 66.126
-2 | 0.487 | 0.00671 | -0.15 | 72.583
-1.5 | 0.551 | 0.00694 | -0.151 | 79.367
-1 | 0.615 | 0.00689 | -0.152 | 89.32
-0.5 | 0.679 | 0.00698 | -0.153 | 97.219
0 | 0.734 | 0.00733 | -0.155 | 100.145
0.5 | 0.797 | 0.0075 | -0.156 | 106.323
1 | 0.86 | 0.0077 | -0.157 | 111.63
1.5 | 0.922 | 0.00794 | -0.159 | 116.222
2 | 0.985 | 0.00824 | -0.16 | 119.575
2.5 | 1.047 | 0.00846 | -0.161 | 123.799
3 | 1.102 | 0.0088 | -0.162 | 125.255
3.5 | 1.162 | 0.0092 | -0.164 | 126.205
4 | 1.22 | 0.00944 | -0.165 | 129.291
4.5 | 1.278 | 0.01028 | -0.166 | 124.313
5 | 1.335 | 0.01077 | -0.167 | 124.016
5.5 | 1.39 | 0.01117 | -0.169 | 124.432
6 | 1.442 | 0.01159 | -0.17 | 124.46
6.5 | 1.491 | 0.01201 | -0.171 | 124.132
7 | 1.537 | 0.01247 | -0.172 | 123.249
7.5 | 1.58 | 0.01303 | -0.173 | 121.267
8 | 1.616 | 0.01378 | -0.174 | 117.319
8.5 | 1.646 | 0.01432 | -0.175 | 114.982
9 | 1.67 | 0.01495 | -0.177 | 111.724
9.5 | 1.686 | 0.01562 | -0.178 | 107.948
10 | 1.695 | 0.01632 | -0.179 | 103.843
10.5 | 1.696 | 0.01708 | -0.18 | 99.271
11 | 1.688 | 0.01794 | -0.181 | 94.079
11.5 | 1.67 | 0.01893 | -0.182 | 88.225
12 | 1.643 | 0.01985 | -0.183 | 82.783
12.5 | 1.607 | 0.02094 | -0.183 | 76.736
13 | 1.561 | 0.02205 | -0.184 | 70.804
13.5 | 1.506 | 0.02346 | -0.185 | 64.196
14 | 1.443 | 0.02497 | -0.186 | 57.773
14.5 | 1.372 | 0.02631 | -0.187 | 52.139
15 | 1.29 | 0.02805 | -0.187 | 45.992
15.5 | 1.192 | 0.031 | -0.187 | 38.447

## 150. Re 20M Mach 0.25 (2)
BIGFOIL.COM POLAR EXPORT
NACA67A716
NACA67A716 |  |  |  | Cl Max: | 1.8293 | at alpha= | 20 | deg
XFOIL ncrit=9 |  |  |  | L/D Max: | 158.588 | at alpha= | 0 | deg
Re: | 20000000 |  |  | Cd Min: | 0.15453 | at alpha= | -20 | deg
Mach: | 0.25 |  |  | Cl=0 at alpha= | -6.0407 | deg
|  |  |  | @ Cl=0.1, Cd= | 0.0047803
|  |  |  | @ Cl=0.4, Cd= | 0.0041217
|  |  |  | @ Cl=0.6, Cd= | 0.0039377
alpha (deg) | Cl | Cd | Cm | Cl/Cd
-20 | -0.1893 | 0.15453 | -0.1494 | -1.225
-19 | -0.8711 | 0.0409 | -0.2128 | -21.2983
-18.5 | -0.9038 | 0.0329 | -0.2161 | -27.4711
-18 | -0.938 | 0.02699 | -0.2146 | -34.7536
-17.5 | -0.959 | 0.02298 | -0.2103 | -41.7319
-17 | -0.9515 | 0.02071 | -0.206 | -45.944
-16.5 | -0.9474 | 0.01843 | -0.2006 | -51.4053
-16 | -0.9326 | 0.01673 | -0.1955 | -55.7442
-15.5 | -0.9153 | 0.01522 | -0.19 | -60.138
-15 | -0.8939 | 0.01393 | -0.1844 | -64.1709
-14.5 | -0.8633 | 0.01304 | -0.1797 | -66.204
-14 | -0.8357 | 0.01202 | -0.1743 | -69.5258
-13.5 | -0.8076 | 0.01121 | -0.1685 | -72.0428
-13 | -0.7644 | 0.01059 | -0.1653 | -72.1813
-12.5 | -0.7182 | 0.00988 | -0.1628 | -72.6923
-12 | -0.6698 | 0.00922 | -0.1607 | -72.6464
-11.5 | -0.6191 | 0.00864 | -0.159 | -71.6551
-11 | -0.5656 | 0.00819 | -0.1578 | -69.0598
-10.5 | -0.5126 | 0.00768 | -0.1567 | -66.7448
-10 | -0.4642 | 0.00685 | -0.1549 | -67.7664
-9.5 | -0.4067 | 0.00655 | -0.1547 | -62.0916
-9 | -0.3494 | 0.00624 | -0.1545 | -55.9936
-8.5 | -0.2907 | 0.006 | -0.1547 | -48.45
-8 | -0.2318 | 0.00579 | -0.155 | -40.0345
-7.5 | -0.1726 | 0.00558 | -0.1554 | -30.9319
-7 | -0.1134 | 0.0054 | -0.1559 | -21
-6.5 | -0.0542 | 0.00522 | -0.1564 | -10.3831
-6 | 0.0048 | 0.00503 | -0.157 | 0.95427
-5.5 | 0.0637 | 0.00486 | -0.1576 | 13.107
-5 | 0.1229 | 0.00473 | -0.1583 | 25.9831
-4.5 | 0.1824 | 0.0046 | -0.1591 | 39.6522
-4 | 0.2425 | 0.00444 | -0.1601 | 54.6171
-3.5 | 0.3025 | 0.00428 | -0.1612 | 70.6776
-3 | 0.3626 | 0.00416 | -0.1622 | 87.1635
-2.5 | 0.4212 | 0.0041 | -0.163 | 102.7317
-2 | 0.4812 | 0.00401 | -0.1641 | 120
-1.5 | 0.5398 | 0.00396 | -0.1649 | 136.3131
-1 | 0.5958 | 0.00392 | -0.1651 | 151.9898
0 | 0.674 | 0.00425 | -0.1582 | 158.5882
0.5 | 0.6511 | 0.00485 | -0.1411 | 134.2474
1 | 0.6678 | 0.00538 | -0.133 | 124.1264
1.5 | 0.6706 | 0.00626 | -0.1224 | 107.1246
2 | 0.6776 | 0.00722 | -0.1129 | 93.8504
2.5 | 0.7034 | 0.00784 | -0.1073 | 89.7194
3 | 0.7227 | 0.00854 | -0.1006 | 84.6253
3.5 | 0.7453 | 0.00889 | -0.0946 | 83.8358
4 | 0.7614 | 0.01011 | -0.0875 | 75.3116
4.5 | 0.8006 | 0.01075 | -0.0847 | 74.4744
5 | 0.8379 | 0.01148 | -0.0817 | 72.9878
5.5 | 0.8755 | 0.01223 | -0.0788 | 71.5863
6 | 0.9168 | 0.0129 | -0.0766 | 71.0698
6.5 | 0.9568 | 0.01364 | -0.0742 | 70.1466
7 | 0.994 | 0.0145 | -0.0714 | 68.5517
7.5 | 1.0353 | 0.01525 | -0.0693 | 67.8885
8 | 1.0791 | 0.01592 | -0.0676 | 67.7827
8.5 | 1.119 | 0.01676 | -0.0653 | 66.7661
9 | 1.1628 | 0.01746 | -0.0637 | 66.5979
9.5 | 1.2055 | 0.01822 | -0.062 | 66.1636
10 | 1.2486 | 0.01899 | -0.0603 | 65.7504
10.5 | 1.286 | 0.02004 | -0.0578 | 64.1717
11 | 1.3256 | 0.021 | -0.0556 | 63.1238
11.5 | 1.3646 | 0.02203 | -0.0534 | 61.9428
12 | 1.3987 | 0.02335 | -0.0506 | 59.9015
12.5 | 1.4369 | 0.0245 | -0.0484 | 58.649
13 | 1.4743 | 0.02571 | -0.0461 | 57.3434
13.5 | 1.5084 | 0.02717 | -0.0435 | 55.5171
14 | 1.544 | 0.02857 | -0.0411 | 54.0427
14.5 | 1.5761 | 0.03025 | -0.0384 | 52.1025
15 | 1.6111 | 0.03177 | -0.0361 | 50.7114
15.5 | 1.6379 | 0.03388 | -0.0331 | 48.3442
16 | 1.6687 | 0.03581 | -0.0306 | 46.5987
16.5 | 1.6955 | 0.03808 | -0.0278 | 44.5247
17 | 1.7218 | 0.04045 | -0.0252 | 42.5661
17.5 | 1.7489 | 0.04287 | -0.0228 | 40.7954
18.5 | 1.7904 | 0.04885 | -0.0177 | 36.651
19 | 1.806 | 0.05229 | -0.0151 | 34.5382
19.5 | 1.8189 | 0.05632 | -0.0129 | 32.2958
20 | 1.8293 | 0.06076 | -0.0109 | 30.107

## 151. Re 20M Mach 0.50 (1)
BIGFOIL.COM POLAR EXPORT
NACA67A716
NACA67A716 |  |  |  | Cl Max: | 1.646 | at alpha= | 7.5 | deg
JavaFoil+Calcfoil stall+Eppler ext transition |  |  |  | L/D Max: | 120.926 | at alpha= | 2.5 | deg
Re: | 20000000 |  |  | Cd Min: | 0.00543 | at alpha= | -6 | deg
Mach: | 0.5 |  |  | Cl=0 at alpha= | -5.7941 | deg
|  |  |  | @ Cl=0.1, Cd= | 0.0061743
|  |  |  | @ Cl=0.4, Cd= | 0.0064599
|  |  |  | @ Cl=0.6, Cd= | 0.0073667
alpha (deg) | Cl | Cd | Cm | Cl/Cd
-20 | -0.804 | 0.18041 | -0.065 | -4.458
-19.5 | -0.777 | 0.16506 | -0.066 | -4.705
-19 | -0.748 | 0.16244 | -0.066 | -4.607
-18.5 | -0.72 | 0.15256 | -0.066 | -4.718
-18 | -0.691 | 0.15235 | -0.066 | -4.537
-17.5 | -0.663 | 0.14014 | -0.067 | -4.735
-17 | -0.635 | 0.13223 | -0.068 | -4.806
-16.5 | -0.608 | 0.11518 | -0.07 | -5.281
-16 | -0.579 | 0.11663 | -0.069 | -4.965
-15.5 | -0.55 | 0.11275 | -0.069 | -4.882
-15 | -0.522 | 0.10301 | -0.07 | -5.072
-14.5 | -0.495 | 0.09567 | -0.072 | -5.171
-14 | -0.467 | 0.08897 | -0.074 | -5.251
-13.5 | -0.44 | 0.08221 | -0.078 | -5.351
-13 | -0.413 | 0.07571 | -0.081 | -5.452
-12.5 | -0.38 | 0.08439 | -0.07 | -4.504
-12 | -0.353 | 0.07557 | -0.074 | -4.667
-11.5 | -0.325 | 0.06794 | -0.079 | -4.79
-11 | -0.299 | 0.06054 | -0.086 | -4.94
-10.5 | -0.267 | 0.06812 | -0.073 | -3.918
-10 | -0.239 | 0.06401 | -0.073 | -3.728
-9.5 | -0.211 | 0.05696 | -0.079 | -3.703
-9 | -0.182 | 0.05638 | -0.075 | -3.229
-8.5 | -0.214 | 0.05334 | -0.075 | -4.011
-8 | -0.207 | 0.04711 | -0.084 | -4.4
-7.5 | -0.21 | 0.00695 | -0.149 | -30.204
-7 | -0.155 | 0.00658 | -0.151 | -23.594
-6.5 | -0.094 | 0.00631 | -0.153 | -14.892
-6 | -0.028 | 0.00543 | -0.155 | -5.212
-5.5 | 0.04 | 0.00602 | -0.157 | 6.653
-5 | 0.11 | 0.0062 | -0.158 | 17.769
-4.5 | 0.181 | 0.00612 | -0.159 | 29.607
-4 | 0.253 | 0.00612 | -0.161 | 41.354
-3.5 | 0.325 | 0.00625 | -0.162 | 52.057
-3 | 0.398 | 0.00645 | -0.164 | 61.678
-2.5 | 0.473 | 0.00682 | -0.165 | 69.343
-2 | 0.544 | 0.00704 | -0.167 | 77.361
-1.5 | 0.616 | 0.00746 | -0.168 | 82.516
-1 | 0.688 | 0.00764 | -0.17 | 90.007
-0.5 | 0.759 | 0.00759 | -0.171 | 99.951
0 | 0.818 | 0.00809 | -0.172 | 101.162
0.5 | 0.888 | 0.00838 | -0.174 | 105.959
1 | 0.958 | 0.00867 | -0.175 | 110.477
1.5 | 1.028 | 0.00904 | -0.177 | 113.747
2 | 1.097 | 0.00932 | -0.178 | 117.806
2.5 | 1.167 | 0.00965 | -0.18 | 120.926
3 | 1.225 | 0.01032 | -0.181 | 118.713
3.5 | 1.29 | 0.0108 | -0.182 | 119.425
4 | 1.354 | 0.01172 | -0.184 | 115.505
4.5 | 1.415 | 0.0126 | -0.185 | 112.347
5 | 1.475 | 0.01317 | -0.186 | 111.975
5.5 | 1.53 | 0.01376 | -0.188 | 111.184
6 | 1.576 | 0.01443 | -0.189 | 109.263
6.5 | 1.614 | 0.01508 | -0.19 | 107.028
7 | 1.639 | 0.01624 | -0.192 | 100.944
7.5 | 1.646 | 0.01729 | -0.193 | 95.159
8 | 1.608 | 0.01839 | -0.194 | 87.423
8.5 | 1.456 | 0.01992 | -0.195 | 73.124
9 | 0.998 | 0.02146 | -0.196 | 46.499
9.5 | 1.028 | 0.024 | -0.197 | 42.851
10 | 1.061 | 0.02369 | -0.199 | 44.794
10.5 | 1.088 | 0.02667 | -0.199 | 40.805
11 | 1.125 | 0.02511 | -0.201 | 44.785
11.5 | 1.155 | 0.02748 | -0.202 | 42.042
12 | 1.184 | 0.03038 | -0.202 | 38.989
12.5 | 1.212 | 0.03195 | -0.203 | 37.944

## 152. Re 20M Mach 0.50 (2)
BIGFOIL.COM POLAR EXPORT
NACA67A716
NACA67A716 |  |  |  | Cl Max: | 1.5634 | at alpha= | 13.5 | deg
XFOIL ncrit=9 |  |  |  | L/D Max: | 206.919 | at alpha= | 0 | deg
Re: | 20000000 |  |  | Cd Min: | 0.06035 | at alpha= | 14.5 | deg
Mach: | 0.5 |  |  | Cl=0 at alpha= | -99 | deg
|  |  |  | @ Cl=0.1, Cd= | 0.00383
|  |  |  | @ Cl=0.4, Cd= | 0.00383
|  |  |  | @ Cl=0.6, Cd= | 0.00383
alpha (deg) | Cl | Cd | Cm | Cl/Cd
0 | 0.7925 | 0.00383 | -0.1852 | 206.9191
0.5 | 0.8046 | 0.00396 | -0.1739 | 203.1818
1.5 | 0.746 | 0.0067 | -0.1356 | 111.3433
2 | 0.7513 | 0.00784 | -0.1243 | 95.8291
2.5 | 0.7482 | 0.00933 | -0.1118 | 80.1929
3 | 0.7572 | 0.01068 | -0.1019 | 70.8989
3.5 | 0.7805 | 0.01108 | -0.0946 | 70.4422
4 | 0.8061 | 0.01232 | -0.088 | 65.4302
4.5 | 0.8234 | 0.01391 | -0.0801 | 59.1948
5 | 0.8563 | 0.01511 | -0.0751 | 56.6711
5.5 | 0.8928 | 0.01633 | -0.0707 | 54.6724
6 | 0.9364 | 0.01735 | -0.0674 | 53.9712
7 | 1.0179 | 0.01978 | -0.0598 | 51.4611
7.5 | 1.0644 | 0.02086 | -0.0568 | 51.0259
8 | 1.1112 | 0.022 | -0.0538 | 50.5091
8.5 | 1.1584 | 0.0232 | -0.0508 | 49.931
9 | 1.21 | 0.02427 | -0.0482 | 49.8558
9.5 | 1.2561 | 0.02565 | -0.0448 | 48.9708
10 | 1.3039 | 0.02703 | -0.0415 | 48.239
10.5 | 1.3502 | 0.02854 | -0.0378 | 47.309
11 | 1.3914 | 0.03044 | -0.0336 | 45.7096
11.5 | 1.4369 | 0.03224 | -0.0296 | 44.5689
12 | 1.4795 | 0.0343 | -0.0253 | 43.1341
12.5 | 1.5223 | 0.03655 | -0.0208 | 41.6498
13 | 1.5589 | 0.03934 | -0.0155 | 39.6263
13.5 | 1.5634 | 0.04438 | -0.0081 | 35.2276
14 | 1.5409 | 0.05166 | -0.0011 | 29.8277
14.5 | 1.5094 | 0.06035 | 0.0039 | 25.0108