## index
index | Re | Mach | Datasource
1 | 50000 | 0 | JavaFoil+Calcfoil stall+Eppler ext transition
2 | 50000 | 0 | XFOIL ncrit=9
3 | 50000 | 0.1 | JavaFoil+Calcfoil stall+Eppler ext transition
4 | 50000 | 0.1 | XFOIL ncrit=9
5 | 50000 | 0.25 | JavaFoil+Calcfoil stall+Eppler ext transition
6 | 50000 | 0.25 | XFOIL ncrit=9
7 | 50000 | 0.5 | JavaFoil+Calcfoil stall+Eppler ext transition
8 | 50000 | 0.5 | XFOIL ncrit=9
9 | 100000 | 0 | JavaFoil+Calcfoil stall+Eppler ext transition
10 | 100000 | 0 | XFOIL ncrit=9
11 | 100000 | 0.1 | JavaFoil+Calcfoil stall+Eppler ext transition
12 | 100000 | 0.1 | XFOIL ncrit=9
13 | 100000 | 0.25 | JavaFoil+Calcfoil stall+Eppler ext transition
14 | 100000 | 0.25 | XFOIL ncrit=9
15 | 100000 | 0.5 | JavaFoil+Calcfoil stall+Eppler ext transition
16 | 100000 | 0.5 | XFOIL ncrit=9
17 | 250000 | 0 | JavaFoil+Calcfoil stall+Eppler ext transition
18 | 250000 | 0 | XFOIL ncrit=9
19 | 250000 | 0.1 | JavaFoil+Calcfoil stall+Eppler ext transition
20 | 250000 | 0.1 | XFOIL ncrit=9
21 | 250000 | 0.25 | JavaFoil+Calcfoil stall+Eppler ext transition
22 | 250000 | 0.25 | XFOIL ncrit=9
23 | 250000 | 0.5 | JavaFoil+Calcfoil stall+Eppler ext transition
24 | 250000 | 0.5 | XFOIL ncrit=9
25 | 500000 | 0 | JavaFoil+Calcfoil stall+Eppler ext transition
26 | 500000 | 0 | XFOIL ncrit=9
27 | 500000 | 0.1 | JavaFoil+Calcfoil stall+Eppler ext transition
28 | 500000 | 0.1 | XFOIL ncrit=9
29 | 500000 | 0.25 | JavaFoil+Calcfoil stall+Eppler ext transition
30 | 500000 | 0.25 | XFOIL ncrit=9
31 | 500000 | 0.5 | JavaFoil+Calcfoil stall+Eppler ext transition
32 | 500000 | 0.5 | XFOIL ncrit=9
33 | 750000 | 0 | JavaFoil+Calcfoil stall+Eppler ext transition
34 | 750000 | 0 | XFOIL ncrit=9
35 | 750000 | 0.1 | JavaFoil+Calcfoil stall+Eppler ext transition
36 | 750000 | 0.1 | XFOIL ncrit=9
37 | 750000 | 0.25 | JavaFoil+Calcfoil stall+Eppler ext transition
38 | 750000 | 0.25 | XFOIL ncrit=9
39 | 750000 | 0.5 | JavaFoil+Calcfoil stall+Eppler ext transition
40 | 750000 | 0.5 | XFOIL ncrit=9
41 | 1000000 | 0 | JavaFoil+Calcfoil stall+Eppler ext transition
42 | 1000000 | 0 | XFOIL ncrit=9
43 | 1000000 | 0.1 | JavaFoil+Calcfoil stall+Eppler ext transition
44 | 1000000 | 0.1 | XFOIL ncrit=9
45 | 1000000 | 0.25 | JavaFoil+Calcfoil stall+Eppler ext transition
46 | 1000000 | 0.25 | XFOIL ncrit=9
47 | 1000000 | 0.5 | JavaFoil+Calcfoil stall+Eppler ext transition
48 | 1000000 | 0.5 | XFOIL ncrit=9
49 | 2000000 | 0 | JavaFoil+Calcfoil stall+Eppler ext transition
50 | 2000000 | 0 | XFOIL ncrit=9
51 | 2000000 | 0.1 | JavaFoil+Calcfoil stall+Eppler ext transition
52 | 2000000 | 0.1 | XFOIL ncrit=9
53 | 2000000 | 0.25 | JavaFoil+Calcfoil stall+Eppler ext transition
54 | 2000000 | 0.25 | XFOIL ncrit=9
55 | 2000000 | 0.5 | JavaFoil+Calcfoil stall+Eppler ext transition
56 | 2000000 | 0.5 | XFOIL ncrit=9
57 | 3000000 | 0 | JavaFoil+Calcfoil stall+Eppler ext transition
58 | 3000000 | 0 | XFOIL ncrit=9
59 | 3000000 | 0.1 | JavaFoil+Calcfoil stall+Eppler ext transition
60 | 3000000 | 0.1 | XFOIL ncrit=9
61 | 3000000 | 0.25 | JavaFoil+Calcfoil stall+Eppler ext transition
62 | 3000000 | 0.25 | XFOIL ncrit=9
63 | 3000000 | 0.5 | JavaFoil+Calcfoil stall+Eppler ext transition
64 | 3000000 | 0.5 | XFOIL ncrit=9
65 | 4000000 | 0 | JavaFoil+Calcfoil stall+Eppler ext transition
66 | 4000000 | 0 | XFOIL ncrit=9
67 | 4000000 | 0.1 | JavaFoil+Calcfoil stall+Eppler ext transition
68 | 4000000 | 0.1 | XFOIL ncrit=9
69 | 4000000 | 0.25 | JavaFoil+Calcfoil stall+Eppler ext transition
70 | 4000000 | 0.25 | XFOIL ncrit=9
71 | 4000000 | 0.5 | JavaFoil+Calcfoil stall+Eppler ext transition
72 | 4000000 | 0.5 | XFOIL ncrit=9
73 | 5000000 | 0 | JavaFoil+Calcfoil stall+Eppler ext transition
74 | 5000000 | 0 | XFOIL ncrit=9
75 | 5000000 | 0.1 | JavaFoil+Calcfoil stall+Eppler ext transition
76 | 5000000 | 0.1 | XFOIL ncrit=9
77 | 5000000 | 0.25 | JavaFoil+Calcfoil stall+Eppler ext transition
78 | 5000000 | 0.25 | XFOIL ncrit=9
79 | 5000000 | 0.5 | JavaFoil+Calcfoil stall+Eppler ext transition
80 | 5000000 | 0.5 | XFOIL ncrit=9
81 | 6000000 | 0 | JavaFoil+Calcfoil stall+Eppler ext transition
82 | 6000000 | 0 | XFOIL ncrit=9
83 | 6000000 | 0.1 | JavaFoil+Calcfoil stall+Eppler ext transition
84 | 6000000 | 0.1 | XFOIL ncrit=9
85 | 6000000 | 0.25 | JavaFoil+Calcfoil stall+Eppler ext transition
86 | 6000000 | 0.25 | XFOIL ncrit=9
87 | 6000000 | 0.5 | JavaFoil+Calcfoil stall+Eppler ext transition
88 | 6000000 | 0.5 | XFOIL ncrit=9
89 | 7000000 | 0 | JavaFoil+Calcfoil stall+Eppler ext transition
90 | 7000000 | 0 | XFOIL ncrit=9
91 | 7000000 | 0.1 | JavaFoil+Calcfoil stall+Eppler ext transition
92 | 7000000 | 0.1 | XFOIL ncrit=9
93 | 7000000 | 0.25 | JavaFoil+Calcfoil stall+Eppler ext transition
94 | 7000000 | 0.25 | XFOIL ncrit=9
95 | 7000000 | 0.5 | JavaFoil+Calcfoil stall+Eppler ext transition
96 | 7000000 | 0.5 | XFOIL ncrit=9
97 | 8000000 | 0 | JavaFoil+Calcfoil stall+Eppler ext transition
98 | 8000000 | 0 | XFOIL ncrit=9
99 | 8000000 | 0.1 | JavaFoil+Calcfoil stall+Eppler ext transition
100 | 8000000 | 0.1 | XFOIL ncrit=9
101 | 8000000 | 0.25 | JavaFoil+Calcfoil stall+Eppler ext transition
102 | 8000000 | 0.25 | XFOIL ncrit=9
103 | 8000000 | 0.5 | JavaFoil+Calcfoil stall+Eppler ext transition
104 | 8000000 | 0.5 | XFOIL ncrit=9
105 | 10000000 | 0 | JavaFoil+Calcfoil stall+Eppler ext transition
106 | 10000000 | 0 | XFOIL ncrit=9
107 | 10000000 | 0.1 | JavaFoil+Calcfoil stall+Eppler ext transition
108 | 10000000 | 0.1 | XFOIL ncrit=9
109 | 10000000 | 0.25 | JavaFoil+Calcfoil stall+Eppler ext transition
110 | 10000000 | 0.25 | XFOIL ncrit=9
111 | 10000000 | 0.5 | JavaFoil+Calcfoil stall+Eppler ext transition
112 | 10000000 | 0.5 | XFOIL ncrit=9
113 | 12000000 | 0 | JavaFoil+Calcfoil stall+Eppler ext transition
114 | 12000000 | 0 | XFOIL ncrit=9
115 | 12000000 | 0.1 | JavaFoil+Calcfoil stall+Eppler ext transition
116 | 12000000 | 0.1 | XFOIL ncrit=9
117 | 12000000 | 0.25 | JavaFoil+Calcfoil stall+Eppler ext transition
118 | 12000000 | 0.25 | XFOIL ncrit=9
119 | 12000000 | 0.5 | JavaFoil+Calcfoil stall+Eppler ext transition
120 | 12000000 | 0.5 | XFOIL ncrit=9
121 | 14000000 | 0 | JavaFoil+Calcfoil stall+Eppler ext transition
122 | 14000000 | 0 | XFOIL ncrit=9
123 | 14000000 | 0.1 | JavaFoil+Calcfoil stall+Eppler ext transition
124 | 14000000 | 0.1 | XFOIL ncrit=9
125 | 14000000 | 0.25 | JavaFoil+Calcfoil stall+Eppler ext transition
126 | 14000000 | 0.25 | XFOIL ncrit=9
127 | 14000000 | 0.5 | JavaFoil+Calcfoil stall+Eppler ext transition
128 | 14000000 | 0.5 | XFOIL ncrit=9
129 | 16000000 | 0 | JavaFoil+Calcfoil stall+Eppler ext transition
130 | 16000000 | 0 | XFOIL ncrit=9
131 | 16000000 | 0.1 | JavaFoil+Calcfoil stall+Eppler ext transition
132 | 16000000 | 0.1 | XFOIL ncrit=9
133 | 16000000 | 0.25 | JavaFoil+Calcfoil stall+Eppler ext transition
134 | 16000000 | 0.25 | XFOIL ncrit=9
135 | 16000000 | 0.5 | JavaFoil+Calcfoil stall+Eppler ext transition
136 | 16000000 | 0.5 | XFOIL ncrit=9
137 | 18000000 | 0 | JavaFoil+Calcfoil stall+Eppler ext transition
138 | 18000000 | 0 | XFOIL ncrit=9
139 | 18000000 | 0.1 | JavaFoil+Calcfoil stall+Eppler ext transition
140 | 18000000 | 0.1 | XFOIL ncrit=9
141 | 18000000 | 0.25 | JavaFoil+Calcfoil stall+Eppler ext transition
142 | 18000000 | 0.25 | XFOIL ncrit=9
143 | 18000000 | 0.5 | JavaFoil+Calcfoil stall+Eppler ext transition
144 | 18000000 | 0.5 | XFOIL ncrit=9
145 | 20000000 | 0 | JavaFoil+Calcfoil stall+Eppler ext transition
146 | 20000000 | 0 | XFOIL ncrit=9
147 | 20000000 | 0.1 | JavaFoil+Calcfoil stall+Eppler ext transition
148 | 20000000 | 0.1 | XFOIL ncrit=9
149 | 20000000 | 0.25 | JavaFoil+Calcfoil stall+Eppler ext transition
150 | 20000000 | 0.25 | XFOIL ncrit=9
151 | 20000000 | 0.5 | JavaFoil+Calcfoil stall+Eppler ext transition
152 | 20000000 | 0.5 | XFOIL ncrit=9

## 1. Re 50k Mach 0.00 (1)
BIGFOIL.COM POLAR EXPORT
NACA67-720 a=0.8
NACA67-720 a=0.8 |  |  |  | Cl Max: | 1.872 | at alpha= | 11.5 | deg
JavaFoil+Calcfoil stall+Eppler ext transition |  |  |  | L/D Max: | 46.049 | at alpha= | 7.5 | deg
Re: | 50000 |  |  | Cd Min: | 0.02404 | at alpha= | -3.5 | deg
Mach: | 0 |  |  | Cl=0 at alpha= | -5.8039 | deg
|  |  |  | @ Cl=0.1, Cd= | 0.04309
|  |  |  | @ Cl=0.4, Cd= | 0.024131
|  |  |  | @ Cl=0.6, Cd= | 0.024599
alpha (deg) | Cl | Cd | Cm | Cl/Cd
-20 | -0.721 | 0.26047 | -0.016 | -2.766
-19.5 | -0.729 | 0.24259 | -0.014 | -3.007
-19 | -0.737 | 0.22524 | -0.015 | -3.271
-18.5 | -0.742 | 0.20493 | -0.019 | -3.621
-18 | -0.745 | 0.19355 | -0.019 | -3.85
-17.5 | -0.746 | 0.18274 | -0.019 | -4.082
-17 | -0.744 | 0.172 | -0.019 | -4.327
-16.5 | -0.74 | 0.15966 | -0.02 | -4.633
-16 | -0.732 | 0.15195 | -0.021 | -4.819
-15.5 | -0.722 | 0.14254 | -0.021 | -5.064
-15 | -0.708 | 0.13356 | -0.022 | -5.303
-14.5 | -0.691 | 0.12612 | -0.023 | -5.481
-14 | -0.671 | 0.12218 | -0.02 | -5.493
-13.5 | -0.648 | 0.11412 | -0.021 | -5.677
-13 | -0.621 | 0.10506 | -0.025 | -5.915
-12.5 | -0.592 | 0.09847 | -0.026 | -6.01
-12 | -0.559 | 0.09416 | -0.025 | -5.94
-11.5 | -0.524 | 0.0889 | -0.026 | -5.896
-11 | -0.486 | 0.08347 | -0.027 | -5.827
-10.5 | -0.451 | 0.0789 | -0.062 | -5.718
-10 | -0.408 | 0.07462 | -0.064 | -5.467
-9.5 | -0.364 | 0.06963 | -0.067 | -5.221
-9 | -0.319 | 0.06396 | -0.073 | -4.988
-8.5 | -0.267 | 0.06794 | -0.058 | -3.929
-8 | -0.219 | 0.06485 | -0.059 | -3.376
-7.5 | -0.17 | 0.06161 | -0.061 | -2.761
-7 | -0.12 | 0.05824 | -0.062 | -2.069
-6.5 | -0.07 | 0.05537 | -0.063 | -1.271
-6 | -0.02 | 0.05291 | -0.065 | -0.374
-5.5 | 0.031 | 0.05044 | -0.067 | 0.619
-5 | 0.083 | 0.04831 | -0.07 | 1.71
-4.5 | 0.161 | 0.02436 | -0.128 | 6.61
-4 | 0.223 | 0.02415 | -0.13 | 9.25
-3.5 | 0.286 | 0.02404 | -0.132 | 11.893
-3 | 0.341 | 0.02417 | -0.129 | 14.102
-2.5 | 0.402 | 0.02413 | -0.131 | 16.641
-2 | 0.462 | 0.02425 | -0.133 | 19.069
-1.5 | 0.523 | 0.02441 | -0.134 | 21.424
-1 | 0.584 | 0.02453 | -0.136 | 23.798
-0.5 | 0.644 | 0.02479 | -0.137 | 25.999
0 | 0.708 | 0.0248 | -0.139 | 28.539
0.5 | 0.768 | 0.02512 | -0.14 | 30.581
1 | 0.829 | 0.02538 | -0.142 | 32.642
1.5 | 0.889 | 0.02586 | -0.143 | 34.383
2 | 0.949 | 0.02625 | -0.145 | 36.16
2.5 | 1.01 | 0.02673 | -0.146 | 37.77
3 | 1.07 | 0.02716 | -0.148 | 39.372
3.5 | 1.13 | 0.02773 | -0.149 | 40.737
4 | 1.18 | 0.02832 | -0.15 | 41.656
4.5 | 1.236 | 0.02895 | -0.152 | 42.712
5 | 1.292 | 0.02959 | -0.153 | 43.671
5.5 | 1.347 | 0.03033 | -0.155 | 44.429
6 | 1.402 | 0.03109 | -0.156 | 45.095
6.5 | 1.455 | 0.03201 | -0.157 | 45.451
7 | 1.507 | 0.03286 | -0.159 | 45.871
7.5 | 1.558 | 0.03383 | -0.16 | 46.049
8 | 1.633 | 0.04219 | -0.165 | 38.714
8.5 | 1.679 | 0.04396 | -0.166 | 38.194
9 | 1.722 | 0.04558 | -0.168 | 37.769
9.5 | 1.76 | 0.04711 | -0.169 | 37.369
10 | 1.794 | 0.04864 | -0.17 | 36.889
10.5 | 1.525 | 0.08204 | -0.089 | 18.594
11 | 1.851 | 0.05325 | -0.172 | 34.759
11.5 | 1.872 | 0.05535 | -0.173 | 33.823
12 | 1.588 | 0.09789 | -0.097 | 16.223
12.5 | 1.594 | 0.10542 | -0.089 | 15.116
13 | 1.599 | 0.11365 | -0.085 | 14.069
13.5 | 1.602 | 0.12163 | -0.083 | 13.171
14 | 1.601 | 0.12991 | -0.079 | 12.322
14.5 | 1.597 | 0.13827 | -0.077 | 11.549
15 | 1.587 | 0.14713 | -0.061 | 10.786
15.5 | 1.577 | 0.16026 | -0.063 | 9.839
16 | 1.563 | 0.16839 | -0.062 | 9.282
16.5 | 1.546 | 0.17688 | -0.061 | 8.741

## 2. Re 50k Mach 0.00 (2)
BIGFOIL.COM POLAR EXPORT
NACA67-720 a=0.8
NACA67-720 a=0.8 |  |  |  | Cl Max: | 1.2129 | at alpha= | 16.5 | deg
XFOIL ncrit=9 |  |  |  | L/D Max: | 17.3158 | at alpha= | 15 | deg
Re: | 50000 |  |  | Cd Min: | 0.21807 | at alpha= | 20 | deg
Mach: | 0 |  |  | Cl=0 at alpha= | 2.8304 | deg
|  |  |  | @ Cl=0.1, Cd= | 0.078632
|  |  |  | @ Cl=0.4, Cd= | 0.10958
|  |  |  | @ Cl=0.6, Cd= | 0.10864
alpha (deg) | Cl | Cd | Cm | Cl/Cd
-10.5 | -0.5029 | 0.16472 | -0.0158 | -3.0531
-10 | -0.5056 | 0.15951 | -0.0138 | -3.1697
-9.5 | -0.5143 | 0.15467 | -0.0114 | -3.3251
-9 | -0.5532 | 0.1508 | -0.0084 | -3.6684
-8.5 | -0.5241 | 0.144 | -0.0055 | -3.6396
-8 | -0.5417 | 0.1398 | -0.0012 | -3.8748
-7.5 | -0.5195 | 0.13426 | 0.0022 | -3.8694
-6.5 | -0.5107 | 0.1252 | 0.0118 | -4.0791
-6 | -0.8192 | 0.08947 | 0.0004 | -9.1561
-5.5 | -0.8256 | 0.07026 | -0.0016 | -11.7506
-5 | -0.8009 | 0.06412 | 0.001 | -12.4906
-4.5 | -0.7703 | 0.05893 | 0.0035 | -13.0714
-4 | -0.735 | 0.05511 | 0.0058 | -13.337
-3.5 | -0.6958 | 0.05226 | 0.0079 | -13.3142
-3 | -0.6554 | 0.04994 | 0.0093 | -13.1237
-2.5 | -0.6122 | 0.04845 | 0.0109 | -12.6357
-1.5 | -0.234 | 0.06435 | -0.0249 | -3.6364
-1 | -0.2159 | 0.06431 | -0.0212 | -3.3572
-0.5 | -0.1976 | 0.06441 | -0.0175 | -3.0678
0 | -0.1794 | 0.06463 | -0.0139 | -2.7758
0.5 | -0.1613 | 0.06494 | -0.0103 | -2.4838
1 | -0.1242 | 0.06648 | -0.0106 | -1.8682
1.5 | -0.0838 | 0.06809 | -0.0118 | -1.2307
2 | -0.0494 | 0.0694 | -0.0116 | -0.71182
2.5 | -0.0185 | 0.07086 | -0.0108 | -0.26108
3 | 0.0095 | 0.07237 | -0.0095 | 0.13127
3.5 | 0.0361 | 0.07406 | -0.008 | 0.48744
4 | 0.0655 | 0.07648 | -0.007 | 0.85643
5.5 | 0.1216 | 0.07998 | 0.001 | 1.5204
6 | 0.1379 | 0.08139 | 0.0038 | 1.6943
6.5 | 0.1571 | 0.08322 | 0.0058 | 1.8878
7 | 0.1804 | 0.08554 | 0.0069 | 2.109
7.5 | 0.2067 | 0.08821 | 0.0071 | 2.3433
8 | 0.2352 | 0.09121 | 0.0066 | 2.5787
9.5 | 0.3243 | 0.10193 | 0.0032 | 3.1816
10 | 0.3709 | 0.10669 | -0.0001 | 3.4764
10.5 | 0.4037 | 0.10995 | -0.0016 | 3.6717
11 | 0.4993 | 0.10576 | -0.0031 | 4.7211
11.5 | 0.5451 | 0.10733 | -0.0038 | 5.0787
12 | 0.5967 | 0.10861 | -0.0046 | 5.494
12.5 | 0.6527 | 0.10913 | -0.005 | 5.9809
13 | 0.7109 | 0.10836 | -0.0044 | 6.5605
14.5 | 1.1108 | 0.06476 | 0.0054 | 17.1526
15 | 1.1541 | 0.06665 | 0.0071 | 17.3158
15.5 | 1.1882 | 0.07065 | 0.0082 | 16.8181
16 | 1.2041 | 0.07628 | 0.0101 | 15.7853
16.5 | 1.2129 | 0.08256 | 0.012 | 14.6911
17 | 1.1597 | 0.09285 | 0.0158 | 12.49
17.5 | 1.0716 | 0.10837 | 0.0165 | 9.8883
18 | 0.9655 | 0.13176 | 0.0099 | 7.3277
19 | 0.7328 | 0.20704 | -0.0313 | 3.5394
19.5 | 0.7652 | 0.2167 | -0.0332 | 3.5311
20 | 0.7557 | 0.21807 | -0.0368 | 3.4654

## 3. Re 50k Mach 0.10 (1)
BIGFOIL.COM POLAR EXPORT
NACA67-720 a=0.8
NACA67-720 a=0.8 |  |  |  | Cl Max: | 1.873 | at alpha= | 11.5 | deg
JavaFoil+Calcfoil stall+Eppler ext transition |  |  |  | L/D Max: | 45.853 | at alpha= | 7.5 | deg
Re: | 50000 |  |  | Cd Min: | 0.02414 | at alpha= | -3.5 | deg
Mach: | 0.1 |  |  | Cl=0 at alpha= | -5.8039 | deg
|  |  |  | @ Cl=0.1, Cd= | 0.043278
|  |  |  | @ Cl=0.4, Cd= | 0.024278
|  |  |  | @ Cl=0.6, Cd= | 0.024734
alpha (deg) | Cl | Cd | Cm | Cl/Cd
-20 | -0.684 | 0.27287 | -0.017 | -2.507
-19.5 | -0.696 | 0.25529 | -0.016 | -2.727
-19 | -0.707 | 0.23749 | -0.015 | -2.976
-18.5 | -0.715 | 0.21978 | -0.015 | -3.254
-18 | -0.722 | 0.19915 | -0.02 | -3.623
-17.5 | -0.725 | 0.18515 | -0.019 | -3.918
-17 | -0.727 | 0.17424 | -0.019 | -4.17
-16.5 | -0.725 | 0.1641 | -0.02 | -4.417
-16 | -0.72 | 0.15406 | -0.02 | -4.673
-15.5 | -0.712 | 0.14417 | -0.021 | -4.938
-15 | -0.7 | 0.13627 | -0.022 | -5.14
-14.5 | -0.685 | 0.13149 | -0.017 | -5.212
-14 | -0.667 | 0.12311 | -0.019 | -5.417
-13.5 | -0.645 | 0.11519 | -0.021 | -5.599
-13 | -0.62 | 0.10553 | -0.025 | -5.872
-12.5 | -0.591 | 0.09918 | -0.026 | -5.96
-12 | -0.559 | 0.0952 | -0.025 | -5.875
-11.5 | -0.525 | 0.08917 | -0.026 | -5.884
-11 | -0.487 | 0.08398 | -0.027 | -5.802
-10.5 | -0.452 | 0.07961 | -0.062 | -5.68
-10 | -0.409 | 0.0749 | -0.064 | -5.46
-9.5 | -0.364 | 0.07023 | -0.067 | -5.19
-9 | -0.32 | 0.06455 | -0.072 | -4.954
-8.5 | -0.268 | 0.06833 | -0.058 | -3.922
-8 | -0.22 | 0.06524 | -0.059 | -3.369
-7.5 | -0.171 | 0.06156 | -0.061 | -2.775
-7 | -0.121 | 0.05847 | -0.062 | -2.07
-6.5 | -0.071 | 0.05556 | -0.064 | -1.272
-6 | -0.02 | 0.05297 | -0.065 | -0.375
-5.5 | 0.031 | 0.0506 | -0.068 | 0.62
-5 | 0.083 | 0.04844 | -0.07 | 1.713
-4.5 | 0.162 | 0.02445 | -0.129 | 6.619
-4 | 0.224 | 0.02424 | -0.131 | 9.262
-3.5 | 0.287 | 0.02414 | -0.133 | 11.899
-3 | 0.342 | 0.02425 | -0.13 | 14.12
-2.5 | 0.404 | 0.02428 | -0.132 | 16.619
-2 | 0.465 | 0.0244 | -0.133 | 19.038
-1.5 | 0.526 | 0.02448 | -0.135 | 21.467
-1 | 0.587 | 0.0247 | -0.136 | 23.751
-0.5 | 0.648 | 0.02486 | -0.138 | 26.048
0 | 0.711 | 0.02487 | -0.139 | 28.594
0.5 | 0.772 | 0.02521 | -0.141 | 30.625
1 | 0.833 | 0.02558 | -0.142 | 32.557
1.5 | 0.893 | 0.02595 | -0.144 | 34.432
2 | 0.954 | 0.02638 | -0.145 | 36.157
2.5 | 1.014 | 0.02686 | -0.147 | 37.768
3 | 1.075 | 0.0274 | -0.148 | 39.232
3.5 | 1.135 | 0.02787 | -0.15 | 40.72
4 | 1.185 | 0.02848 | -0.151 | 41.619
4.5 | 1.242 | 0.02911 | -0.153 | 42.671
5 | 1.299 | 0.02989 | -0.154 | 43.451
5.5 | 1.354 | 0.03058 | -0.155 | 44.278
6 | 1.408 | 0.03143 | -0.157 | 44.818
6.5 | 1.462 | 0.03224 | -0.158 | 45.335
7 | 1.514 | 0.0331 | -0.159 | 45.735
7.5 | 1.565 | 0.03413 | -0.161 | 45.853
8 | 1.64 | 0.04257 | -0.166 | 38.523
8.5 | 1.685 | 0.04441 | -0.167 | 37.951
9 | 1.728 | 0.04607 | -0.168 | 37.504
9.5 | 1.766 | 0.04758 | -0.17 | 37.117
10 | 1.799 | 0.0493 | -0.171 | 36.491
10.5 | 1.829 | 0.05172 | -0.172 | 35.354
11 | 1.853 | 0.05387 | -0.173 | 34.404
11.5 | 1.873 | 0.05602 | -0.174 | 33.435
12 | 1.587 | 0.09874 | -0.098 | 16.077
12.5 | 1.59 | 0.10691 | -0.088 | 14.873
13 | 1.594 | 0.11454 | -0.085 | 13.92
13.5 | 1.594 | 0.12168 | -0.081 | 13.102
14 | 1.588 | 0.13072 | -0.064 | 12.145
14.5 | 1.581 | 0.14144 | -0.064 | 11.18
15 | 1.571 | 0.15282 | -0.063 | 10.28
15.5 | 1.557 | 0.1624 | -0.062 | 9.587
16 | 1.54 | 0.17593 | -0.062 | 8.751
16.5 | 1.519 | 0.18647 | -0.061 | 8.145

## 4. Re 50k Mach 0.10 (2)
BIGFOIL.COM POLAR EXPORT
NACA67-720 a=0.8
NACA67-720 a=0.8 |  |  |  | Cl Max: | 1.1983 | at alpha= | 16.5 | deg
XFOIL ncrit=9 |  |  |  | L/D Max: | 17.2563 | at alpha= | 14.5 | deg
Re: | 50000 |  |  | Cd Min: | 0.21896 | at alpha= | 20 | deg
Mach: | 0.1 |  |  | Cl=0 at alpha= | 2.8232 | deg
|  |  |  | @ Cl=0.1, Cd= | 0.078941
|  |  |  | @ Cl=0.4, Cd= | 0.11
|  |  |  | @ Cl=0.6, Cd= | 0.10808
alpha (deg) | Cl | Cd | Cm | Cl/Cd
-11 | -0.5204 | 0.17238 | -0.018 | -3.0189
-10.5 | -0.5025 | 0.16559 | -0.0159 | -3.0346
-10 | -0.5046 | 0.16036 | -0.0139 | -3.1467
-9.5 | -0.5155 | 0.15562 | -0.0115 | -3.3126
-9 | -0.5557 | 0.15184 | -0.0085 | -3.6598
-8.5 | -0.5205 | 0.14477 | -0.0057 | -3.5954
-8 | -0.5456 | 0.14083 | -0.0012 | -3.8742
-7.5 | -0.5173 | 0.13504 | 0.002 | -3.8307
-6.5 | -0.5101 | 0.12591 | 0.0116 | -4.0513
-6 | -0.8443 | 0.08102 | -0.0045 | -10.4209
-5.5 | -0.8281 | 0.07141 | -0.002 | -11.5964
-5 | -0.8043 | 0.06511 | 0.0007 | -12.3529
-4.5 | -0.7746 | 0.05976 | 0.0032 | -12.9618
-4 | -0.7398 | 0.05574 | 0.0056 | -13.2723
-3.5 | -0.7008 | 0.05285 | 0.0078 | -13.2602
-3 | -0.6604 | 0.05033 | 0.0093 | -13.1214
-2.5 | -0.6171 | 0.0488 | 0.0108 | -12.6455
-1.5 | -0.2351 | 0.06465 | -0.0251 | -3.6365
-1 | -0.2169 | 0.0646 | -0.0214 | -3.3576
-0.5 | -0.1985 | 0.0647 | -0.0177 | -3.068
0 | -0.1802 | 0.06492 | -0.0141 | -2.7757
0.5 | -0.1619 | 0.06524 | -0.0104 | -2.4816
1 | -0.1238 | 0.06687 | -0.011 | -1.8514
1.5 | -0.0839 | 0.06832 | -0.012 | -1.228
2 | -0.0492 | 0.0697 | -0.0119 | -0.70588
2.5 | -0.0181 | 0.07118 | -0.0111 | -0.25428
3 | 0.0099 | 0.07267 | -0.0097 | 0.13623
3.5 | 0.036 | 0.07429 | -0.0081 | 0.48459
4 | 0.0638 | 0.07649 | -0.0068 | 0.8341
5 | 0.109 | 0.07955 | -0.0026 | 1.3702
6 | 0.1395 | 0.08184 | 0.0036 | 1.7045
6.5 | 0.158 | 0.0836 | 0.0057 | 1.89
7 | 0.1805 | 0.08584 | 0.0069 | 2.1027
7.5 | 0.2067 | 0.0885 | 0.0072 | 2.3356
8 | 0.236 | 0.09158 | 0.0067 | 2.577
9 | 0.3092 | 0.09996 | 0.0028 | 3.0932
9.5 | 0.3229 | 0.10205 | 0.0036 | 3.1641
10 | 0.3652 | 0.1067 | 0.0007 | 3.4227
10.5 | 0.3983 | 0.11007 | -0.0008 | 3.6186
11 | 0.4966 | 0.10607 | -0.0025 | 4.6818
11.5 | 0.551 | 0.10738 | -0.0038 | 5.1313
12 | 0.6104 | 0.10823 | -0.0048 | 5.6398
12.5 | 0.6714 | 0.10808 | -0.005 | 6.2121
13 | 0.7041 | 0.10953 | -0.0039 | 6.4284
13.5 | 0.7322 | 0.11136 | -0.0025 | 6.5751
14 | 0.8274 | 0.10243 | 0.0013 | 8.0777
14.5 | 1.1189 | 0.06484 | 0.0063 | 17.2563
15 | 1.145 | 0.06826 | 0.0088 | 16.7741
15.5 | 1.1793 | 0.07229 | 0.0099 | 16.3135
16 | 1.1912 | 0.07823 | 0.0119 | 15.2269
16.5 | 1.1983 | 0.08472 | 0.0137 | 14.1442
17 | 1.1355 | 0.09606 | 0.0171 | 11.8207
17.5 | 1.0476 | 0.11249 | 0.0164 | 9.3128
19.5 | 0.7648 | 0.21728 | -0.0334 | 3.5199
20 | 0.7575 | 0.21896 | -0.037 | 3.4595

## 5. Re 50k Mach 0.25 (1)
BIGFOIL.COM POLAR EXPORT
NACA67-720 a=0.8
NACA67-720 a=0.8 |  |  |  | Cl Max: | 1.856 | at alpha= | 11 | deg
JavaFoil+Calcfoil stall+Eppler ext transition |  |  |  | L/D Max: | 44.867 | at alpha= | 7 | deg
Re: | 50000 |  |  | Cd Min: | 0.02474 | at alpha= | -3.5 | deg
Mach: | 0.25 |  |  | Cl=0 at alpha= | -5.8077 | deg
|  |  |  | @ Cl=0.1, Cd= | 0.048333
|  |  |  | @ Cl=0.4, Cd= | 0.024856
|  |  |  | @ Cl=0.6, Cd= | 0.025224
alpha (deg) | Cl | Cd | Cm | Cl/Cd
-19.5 | -0.387 | 0.3763 | -0.023 | -1.028
-19 | -0.432 | 0.36526 | -0.02 | -1.182
-18.5 | -0.473 | 0.32764 | -0.02 | -1.443
-18 | -0.51 | 0.29052 | -0.019 | -1.755
-17.5 | -0.543 | 0.26215 | -0.02 | -2.07
-17 | -0.571 | 0.22043 | -0.022 | -2.59
-16.5 | -0.594 | 0.2001 | -0.022 | -2.969
-16 | -0.612 | 0.18119 | -0.022 | -3.378
-15.5 | -0.625 | 0.16571 | -0.021 | -3.769
-15 | -0.631 | 0.15748 |  | -4.009
-14.5 | -0.632 | 0.14136 | -0.021 | -4.474
-14 | -0.628 | 0.13002 | -0.021 | -4.829
-13.5 | -0.617 | 0.1201 | -0.022 | -5.141
-13 | -0.602 | 0.11126 | -0.023 | -5.407
-12.5 | -0.581 | 0.10661 | -0.019 | -5.446
-12 | -0.555 | 0.09724 | -0.026 | -5.706
-11.5 | -0.525 | 0.09232 | -0.024 | -5.682
-11 | -0.49 | 0.0865 | -0.026 | -5.669
-10.5 | -0.452 | 0.0811 | -0.028 | -5.569
-10 | -0.409 | 0.07624 | -0.03 | -5.369
-9.5 | -0.37 | 0.07261 | -0.067 | -5.094
-9 | -0.324 | 0.06791 | -0.07 | -4.772
-8.5 | -0.278 | 0.06193 | -0.077 | -4.49
-8 | -0.225 | 0.06624 | -0.061 | -3.393
-7.5 | -0.175 | 0.0627 | -0.062 | -2.789
-7 | -0.124 | 0.05942 | -0.064 | -2.088
-6.5 | -0.072 | 0.05631 | -0.065 | -1.287
-6 | -0.02 | 0.0538 | -0.067 | -0.379
-5.5 | 0.032 | 0.05143 | -0.068 | 0.625
-5 | 0.085 | 0.04908 | -0.072 | 1.735
-4.5 | 0.139 | 0.04639 | -0.078 | 2.997
-4 | 0.23 | 0.02484 | -0.134 | 9.267
-3.5 | 0.295 | 0.02474 | -0.136 | 11.912
-3 | 0.352 | 0.02481 | -0.134 | 14.181
-2.5 | 0.415 | 0.02487 | -0.135 | 16.669
-2 | 0.477 | 0.02491 | -0.137 | 19.163
-1.5 | 0.54 | 0.0251 | -0.138 | 21.513
-1 | 0.603 | 0.02523 | -0.14 | 23.891
-0.5 | 0.665 | 0.0255 | -0.142 | 26.095
0 | 0.731 | 0.02556 | -0.143 | 28.586
0.5 | 0.793 | 0.02593 | -0.145 | 30.591
1 | 0.856 | 0.02634 | -0.146 | 32.486
1.5 | 0.918 | 0.02674 | -0.148 | 34.322
2 | 0.98 | 0.02714 | -0.149 | 36.113
2.5 | 1.042 | 0.02765 | -0.151 | 37.687
3 | 1.104 | 0.0282 | -0.152 | 39.164
3.5 | 1.166 | 0.02887 | -0.154 | 40.398
4 | 1.216 | 0.02946 | -0.155 | 41.296
4.5 | 1.275 | 0.03022 | -0.157 | 42.201
5 | 1.333 | 0.03094 | -0.158 | 43.063
5.5 | 1.389 | 0.03179 | -0.16 | 43.69
6 | 1.444 | 0.03273 | -0.161 | 44.121
6.5 | 1.498 | 0.03356 | -0.162 | 44.631
7 | 1.55 | 0.03455 | -0.164 | 44.867
7.5 | 1.602 | 0.03578 | -0.165 | 44.76
8 | 1.676 | 0.04498 | -0.17 | 37.249
8.5 | 1.719 | 0.04711 | -0.171 | 36.491
9 | 1.759 | 0.04878 | -0.173 | 36.052
9.5 | 1.793 | 0.05054 | -0.174 | 35.479
10 | 1.523 | 0.08028 | -0.091 | 18.966
10.5 | 1.842 | 0.05539 | -0.177 | 33.263
11 | 1.856 | 0.05768 | -0.178 | 32.176
11.5 | 1.564 | 0.09836 | -0.094 | 15.903
12 | 1.563 | 0.10632 | -0.087 | 14.697
12.5 | 1.556 | 0.11426 | -0.083 | 13.62
13 | 1.541 | 0.12308 | -0.064 | 12.519
13.5 | 1.523 | 0.13478 | -0.064 | 11.302
14 | 1.499 | 0.1413 | -0.063 | 10.608
14.5 | 1.468 | 0.15973 | -0.062 | 9.189
15 | 1.43 | 0.17234 | -0.06 | 8.296
15.5 | 1.386 | 0.18653 | -0.059 | 7.428
16 | 1.335 | 0.20754 | -0.057 | 6.433

## 6. Re 50k Mach 0.25 (2)
BIGFOIL.COM POLAR EXPORT
NACA67-720 a=0.8
NACA67-720 a=0.8 |  |  |  | Cl Max: | 1.1226 | at alpha= | 15.5 | deg
XFOIL ncrit=9 |  |  |  | L/D Max: | 14.1757 | at alpha= | 15 | deg
Re: | 50000 |  |  | Cd Min: | 0.22388 | at alpha= | 20 | deg
Mach: | 0.25 |  |  | Cl=0 at alpha= | 2.7733 | deg
|  |  |  | @ Cl=0.1, Cd= | 0.080932
|  |  |  | @ Cl=0.4, Cd= | 0.10752
|  |  |  | @ Cl=0.6, Cd= | 0.11062
alpha (deg) | Cl | Cd | Cm | Cl/Cd
-10 | -0.5115 | 0.1656 | -0.0145 | -3.0888
-9.5 | -0.5313 | 0.16135 | -0.0121 | -3.2928
-9 | -0.5179 | 0.15466 | -0.0095 | -3.3486
-8.5 | -0.5045 | 0.14887 | -0.0067 | -3.3889
-8 | -0.5427 | 0.14541 | -0.002 | -3.7322
-7.5 | -0.5105 | 0.13932 | 0.001 | -3.6642
-6.5 | -0.5094 | 0.1299 | 0.0105 | -3.9215
-6 | -0.8155 | 0.09041 | -0.0069 | -9.02
-5 | -0.8191 | 0.07064 | -0.0011 | -11.5954
-4.5 | -0.7951 | 0.06451 | 0.0018 | -12.3252
-4 | -0.7644 | 0.05943 | 0.0044 | -12.8622
-3.5 | -0.7279 | 0.05577 | 0.0069 | -13.0518
-3 | -0.6872 | 0.05263 | 0.0088 | -13.0572
-2.5 | -0.6443 | 0.0508 | 0.0106 | -12.6831
-2 | -0.5981 | 0.04951 | 0.012 | -12.0804
-1 | -0.2226 | 0.06622 | -0.0227 | -3.3615
-0.5 | -0.2035 | 0.06631 | -0.0189 | -3.0689
0 | -0.1844 | 0.06654 | -0.0151 | -2.7713
0.5 | -0.1654 | 0.06687 | -0.0114 | -2.4735
1 | -0.1238 | 0.06832 | -0.0125 | -1.8121
1.5 | -0.0824 | 0.06996 | -0.0135 | -1.1778
2 | -0.0464 | 0.07159 | -0.0135 | -0.64814
3 | 0.0136 | 0.07464 | -0.0111 | 0.18221
3.5 | 0.0386 | 0.07606 | -0.0091 | 0.50749
4 | 0.0619 | 0.07761 | -0.0069 | 0.79758
4.5 | 0.0864 | 0.07959 | -0.005 | 1.0856
5 | 0.117 | 0.08261 | -0.0041 | 1.4163
5.5 | 0.1372 | 0.08401 | -0.0016 | 1.6331
6.5 | 0.1688 | 0.08645 | 0.0042 | 1.9526
7 | 0.1894 | 0.08849 | 0.006 | 2.1404
7.5 | 0.2161 | 0.09129 | 0.0064 | 2.3672
8.5 | 0.2671 | 0.09724 | 0.0064 | 2.7468
9 | 0.2917 | 0.10004 | 0.0061 | 2.9158
9.5 | 0.3337 | 0.10474 | 0.0034 | 3.186
10 | 0.3719 | 0.10842 | 0.0014 | 3.4302
10.5 | 0.4638 | 0.10549 | -0.0006 | 4.3966
11 | 0.5006 | 0.10738 | -0.0008 | 4.6619
11.5 | 0.549 | 0.10923 | -0.0016 | 5.0261
12 | 0.6026 | 0.11069 | -0.0023 | 5.444
12.5 | 0.6639 | 0.11095 | -0.0025 | 5.9838
13 | 0.6933 | 0.11313 | -0.0014 | 6.1283
13.5 | 0.7169 | 0.11587 | -0.0002 | 6.1871
14 | 0.8264 | 0.10512 | 0.0049 | 7.8615
15 | 1.0972 | 0.0774 | 0.0162 | 14.1757
15.5 | 1.1226 | 0.08216 | 0.0178 | 13.6636
16 | 1.0614 | 0.09459 | 0.0198 | 11.2211
16.5 | 0.9424 | 0.11764 | 0.0151 | 8.0109
17 | 0.839 | 0.14709 | 0.0024 | 5.704
17.5 | 0.7924 | 0.16711 | -0.0073 | 4.7418
18 | 0.7923 | 0.17851 | -0.012 | 4.4384
19 | 0.7332 | 0.21089 | -0.0326 | 3.4767
19.5 | 0.7654 | 0.22081 | -0.0348 | 3.4663
20 | 0.7673 | 0.22388 | -0.0382 | 3.4273

## 7. Re 50k Mach 0.50 (1)
BIGFOIL.COM POLAR EXPORT
NACA67-720 a=0.8
NACA67-720 a=0.8 |  |  |  | Cl Max: | 1.792 | at alpha= | 8 | deg
JavaFoil+Calcfoil stall+Eppler ext transition |  |  |  | L/D Max: | 40.575 | at alpha= | 5.5 | deg
Re: | 50000 |  |  | Cd Min: | 0.02741 | at alpha= | -2.5 | deg
Mach: | 0.5 |  |  | Cl=0 at alpha= | -5.8051 | deg
|  |  |  | @ Cl=0.1, Cd= | 0.052163
|  |  |  | @ Cl=0.4, Cd= | 0.027489
|  |  |  | @ Cl=0.6, Cd= | 0.027864
alpha (deg) | Cl | Cd | Cm | Cl/Cd
-20 | -0.819 | 0.44907 | -0.052 | -1.824
-19.5 | -0.791 | 0.45082 | -0.053 | -1.754
-19 | -0.762 | 0.44821 | -0.054 | -1.701
-18.5 | -0.734 | 0.43067 | -0.055 | -1.704
-18 | -0.704 | 0.40299 | -0.053 | -1.746
-17.5 | -0.675 | 0.38145 | -0.054 | -1.77
-17 | -0.647 | 0.38049 | -0.055 | -1.699
-16.5 | -0.618 | 0.36458 | -0.056 | -1.695
-16 | -0.589 | 0.3575 | -0.057 | -1.649
-15.5 | -0.561 | 0.35249 | -0.057 | -1.591
-15 | -0.531 | 0.34062 | -0.055 | -1.559
-14.5 | -0.502 | 0.31899 | -0.055 | -1.574
-14 | -0.473 | 0.30246 | -0.056 | -1.565
-13.5 | -0.445 | 0.29773 | -0.056 | -1.493
-13 | -0.416 | 0.32151 | -0.057 | -1.293
-12.5 | -0.387 | 0.28907 | -0.058 | -1.339
-12 | -0.358 | 0.26332 | -0.054 | -1.358
-11.5 | -0.328 | 0.16956 | -0.029 | -1.932
-11 | -0.299 | 0.16356 | -0.029 | -1.827
-10.5 | -0.27 | 0.15639 | -0.03 | -1.728
-10 | -0.36 | 0.09826 |  | -3.663
-9.5 | -0.357 | 0.08353 |  | -4.269
-9 | -0.327 | 0.07471 | -0.026 | -4.38
-8.5 | -0.287 | 0.06887 | -0.034 | -4.165
-8 | -0.243 | 0.06777 | -0.076 | -3.581
-7.5 | -0.19 | 0.06942 | -0.068 | -2.739
-7 | -0.136 | 0.06483 | -0.07 | -2.096
-6.5 | -0.08 | 0.06143 | -0.071 | -1.299
-6 | -0.023 | 0.05791 | -0.073 | -0.389
-5.5 | 0.036 | 0.05498 | -0.075 | 0.649
-5 | 0.095 | 0.05234 | -0.077 | 1.806
-4.5 | 0.154 | 0.05025 | -0.08 | 3.065
-4 | 0.214 | 0.04799 | -0.086 | 4.467
-3.5 | 0.327 | 0.02743 | -0.151 | 11.915
-3 | 0.401 | 0.02749 | -0.153 | 14.597
-2.5 | 0.463 | 0.02741 | -0.151 | 16.895
-2 | 0.533 | 0.02772 | -0.153 | 19.237
-1.5 | 0.603 | 0.02787 | -0.154 | 21.646
-1 | 0.673 | 0.02823 | -0.156 | 23.85
-0.5 | 0.743 | 0.02856 | -0.158 | 26.023
0 | 0.816 | 0.02878 | -0.16 | 28.345
0.5 | 0.886 | 0.02931 | -0.161 | 30.219
1 | 0.955 | 0.02982 | -0.163 | 32.04
1.5 | 1.025 | 0.03045 | -0.165 | 33.668
2 | 1.094 | 0.03111 | -0.166 | 35.172
2.5 | 1.164 | 0.03195 | -0.168 | 36.424
3 | 1.233 | 0.03262 | -0.17 | 37.794
3.5 | 1.302 | 0.03355 | -0.171 | 38.803
4 | 1.353 | 0.0346 | -0.173 | 39.109
4.5 | 1.417 | 0.03557 | -0.175 | 39.848
5 | 1.478 | 0.03675 | -0.176 | 40.215
5.5 | 1.537 | 0.03787 | -0.178 | 40.575
6 | 1.593 | 0.03935 | -0.179 | 40.492
6.5 | 1.646 | 0.04081 | -0.181 | 40.344
7 | 1.722 | 0.05299 | -0.186 | 32.507
7.5 | 1.766 | 0.05591 | -0.188 | 31.581
8 | 1.792 | 0.05877 | -0.189 | 30.494
8.5 | 1.507 | 0.0774 | -0.093 | 19.469
9 | 1.786 | 0.06701 | -0.192 | 26.647
9.5 | 1.431 | 0.09386 | -0.068 | 15.246
10 | 1.189 | 0.12582 | -0.058 | 9.452
10.5 | 0.922 | 0.19555 | -0.058 | 4.716
11 | 0.951 | 0.24841 | -0.075 | 3.827
11.5 | 0.979 | 0.30014 | -0.086 | 3.263
12 | 1.006 | 0.30258 | -0.087 | 3.326
12.5 | 1.035 | 0.30339 | -0.094 | 3.411
13 | 1.063 | 0.32497 | -0.098 | 3.27

## 8. Re 50k Mach 0.50 (2)
BIGFOIL.COM POLAR EXPORT
NACA67-720 a=0.8
NACA67-720 a=0.8 |  |  |  | Cl Max: | 0.8056 | at alpha= | 20 | deg
XFOIL ncrit=9 |  |  |  | L/D Max: | 5.1641 | at alpha= | 13.5 | deg
Re: | 50000 |  |  | Cd Min: | 0.24522 | at alpha= | 20 | deg
Mach: | 0.5 |  |  | Cl=0 at alpha= | 2.7027 | deg
|  |  |  | @ Cl=0.1, Cd= | 0.088317
|  |  |  | @ Cl=0.4, Cd= | 0.10789
|  |  |  | @ Cl=0.6, Cd= | 0.12527
alpha (deg) | Cl | Cd | Cm | Cl/Cd
-9 | -0.4815 | 0.17127 | -0.0122 | -2.8114
-8.5 | -0.5068 | 0.16791 | -0.009 | -3.0183
-8 | -0.4763 | 0.15997 | -0.0069 | -2.9774
-7 | -0.4715 | 0.14923 | -0.0006 | -3.1596
-6.5 | -0.5692 | 0.13101 | -0.0151 | -4.3447
-6 | -0.6361 | 0.11629 | -0.021 | -5.4699
-5.5 | -0.7271 | 0.10525 | -0.0174 | -6.9083
-5 | -0.7567 | 0.09651 | -0.0128 | -7.8406
-4.5 | -0.8031 | 0.08665 | -0.0076 | -9.2683
-4 | -0.8157 | 0.07861 | -0.0027 | -10.3765
-3.5 | -0.8082 | 0.07177 | 0.0017 | -11.261
-3 | -0.7849 | 0.0659 | 0.0053 | -11.9105
-2.5 | -0.7508 | 0.06124 | 0.0084 | -12.26
-2 | -0.7092 | 0.05788 | 0.0111 | -12.2529
-1.5 | -0.6551 | 0.05577 | 0.0124 | -11.7465
-1 | -0.5798 | 0.05649 | 0.0111 | -10.2638
0 | -0.2056 | 0.07355 | -0.0197 | -2.7954
0.5 | -0.1647 | 0.07495 | -0.0194 | -2.1975
1 | -0.1201 | 0.07613 | -0.02 | -1.5776
1.5 | -0.0802 | 0.07762 | -0.0197 | -1.0332
2 | -0.0441 | 0.07926 | -0.0187 | -0.5564
2.5 | -0.0118 | 0.08083 | -0.0171 | -0.14599
3 | 0.0173 | 0.08238 | -0.015 | 0.21
3.5 | 0.044 | 0.08398 | -0.0126 | 0.52393
4 | 0.0701 | 0.08583 | -0.0103 | 0.81673
4.5 | 0.0977 | 0.08811 | -0.0084 | 1.1088
5 | 0.1266 | 0.09071 | -0.0067 | 1.3957
5.5 | 0.1516 | 0.09292 | -0.0046 | 1.6315
6 | 0.1724 | 0.09478 | -0.0019 | 1.8189
6.5 | 0.1885 | 0.09628 | 0.0013 | 1.9578
7 | 0.2022 | 0.09763 | 0.0048 | 2.0711
7.5 | 0.2197 | 0.09944 | 0.0075 | 2.2094
8 | 0.2484 | 0.10243 | 0.0084 | 2.4251
8.5 | 0.2666 | 0.10483 | 0.0101 | 2.5432
9 | 0.3021 | 0.10817 | 0.0095 | 2.7928
9.5 | 0.3857 | 0.10696 | 0.0077 | 3.606
10 | 0.4195 | 0.10916 | 0.008 | 3.843
10.5 | 0.4593 | 0.11187 | 0.0076 | 4.1057
11 | 0.499 | 0.11487 | 0.0071 | 4.344
11.5 | 0.5373 | 0.11812 | 0.0067 | 4.5488
12 | 0.5717 | 0.12179 | 0.0064 | 4.6941
12.5 | 0.604 | 0.12576 | 0.0061 | 4.8028
13 | 0.6364 | 0.12978 | 0.0059 | 4.9037
13.5 | 0.6829 | 0.13224 | 0.0067 | 5.1641
14 | 0.6968 | 0.13753 | 0.0064 | 5.0665
14.5 | 0.7143 | 0.14297 | 0.0059 | 4.9962
15 | 0.7166 | 0.15111 | 0.0034 | 4.7422
15.5 | 0.7384 | 0.1576 | 0.0019 | 4.6853
16 | 0.7469 | 0.16628 | -0.0014 | 4.4918
16.5 | 0.7353 | 0.1777 | -0.0076 | 4.1379
17 | 0.7588 | 0.18584 | -0.0104 | 4.0831
17.5 | 0.7677 | 0.19639 | -0.0155 | 3.9091
18 | 0.7671 | 0.20825 | -0.0225 | 3.6836
18.5 | 0.7486 | 0.22212 | -0.0334 | 3.3703
19 | 0.7661 | 0.23007 | -0.0375 | 3.3299
19.5 | 0.8003 | 0.24183 | -0.0406 | 3.3093
20 | 0.8056 | 0.24522 | -0.0452 | 3.2852

## 9. Re 100k Mach 0.00 (1)
BIGFOIL.COM POLAR EXPORT
NACA67-720 a=0.8
NACA67-720 a=0.8 |  |  |  | Cl Max: | 1.914 | at alpha= | 13 | deg
JavaFoil+Calcfoil stall+Eppler ext transition |  |  |  | L/D Max: | 62.807 | at alpha= | 7.5 | deg
Re: | 100000 |  |  | Cd Min: | 0.01771 | at alpha= | -3 | deg
Mach: | 0 |  |  | Cl=0 at alpha= | -5.8276 | deg
|  |  |  | @ Cl=0.1, Cd= | 0.019336
|  |  |  | @ Cl=0.4, Cd= | 0.01771
|  |  |  | @ Cl=0.6, Cd= | 0.017992
alpha (deg) | Cl | Cd | Cm | Cl/Cd
-20 | -0.721 | 0.2223 | -0.017 | -3.241
-19.5 | -0.729 | 0.20957 | -0.016 | -3.481
-19 | -0.737 | 0.19921 | -0.017 | -3.698
-18.5 | -0.742 | 0.18272 | -0.02 | -4.061
-18 | -0.745 | 0.17163 | -0.02 | -4.342
-17.5 | -0.746 | 0.16307 | -0.02 | -4.575
-17 | -0.744 | 0.15243 | -0.02 | -4.883
-16.5 | -0.74 | 0.14506 | -0.021 | -5.1
-16 | -0.732 | 0.13645 | -0.022 | -5.367
-15.5 | -0.722 | 0.12868 | -0.022 | -5.61
-15 | -0.708 | 0.12169 | -0.023 | -5.82
-14.5 | -0.691 | 0.11438 | -0.024 | -6.044
-14 | -0.671 | 0.10987 | -0.022 | -6.109
-13.5 | -0.648 | 0.10428 | -0.023 | -6.213
-13 | -0.621 | 0.09631 | -0.026 | -6.452
-12.5 | -0.592 | 0.09085 | -0.027 | -6.515
-12 | -0.559 | 0.08689 | -0.027 | -6.438
-11.5 | -0.524 | 0.0816 | -0.027 | -6.424
-11 | -0.486 | 0.07723 | -0.029 | -6.298
-10.5 | -0.453 | 0.07166 | -0.066 | -6.322
-10 | -0.411 | 0.06627 | -0.071 | -6.202
-9.5 | -0.369 | 0.05946 | -0.077 | -6.204
-9 | -0.373 | 0.02438 | -0.113 | -15.3
-8.5 | -0.267 | 0.06106 | -0.06 | -4.375
-8 | -0.219 | 0.05815 | -0.06 | -3.766
-7.5 | -0.17 | 0.05509 | -0.061 | -3.089
-7 | -0.121 | 0.05221 | -0.063 | -2.309
-6.5 | -0.07 | 0.04938 | -0.066 | -1.427
-6 | -0.02 | 0.04698 | -0.067 | -0.422
-5.5 | 0.038 | 0.01959 | -0.126 | 1.918
-5 | 0.099 | 0.01934 | -0.127 | 5.139
-4.5 | 0.162 | 0.01907 | -0.129 | 8.472
-4 | 0.224 | 0.0188 | -0.131 | 11.917
-3.5 | 0.287 | 0.01858 | -0.133 | 15.431
-3 | 0.341 | 0.01771 | -0.13 | 19.263
-2.5 | 0.402 | 0.01771 | -0.131 | 22.689
-2 | 0.463 | 0.01774 | -0.133 | 26.084
-1.5 | 0.523 | 0.0178 | -0.134 | 29.407
-1 | 0.584 | 0.01796 | -0.136 | 32.534
-0.5 | 0.645 | 0.01808 | -0.137 | 35.664
0 | 0.708 | 0.01799 | -0.139 | 39.382
0.5 | 0.769 | 0.01823 | -0.14 | 42.188
1 | 0.829 | 0.01847 | -0.142 | 44.914
1.5 | 0.89 | 0.01874 | -0.143 | 47.492
2 | 0.95 | 0.01903 | -0.145 | 49.932
2.5 | 1.011 | 0.01941 | -0.146 | 52.061
3 | 1.071 | 0.01976 | -0.148 | 54.188
3.5 | 1.131 | 0.02014 | -0.149 | 56.151
4 | 1.181 | 0.02063 | -0.151 | 57.254
4.5 | 1.238 | 0.02105 | -0.152 | 58.806
5 | 1.294 | 0.02159 | -0.154 | 59.964
5.5 | 1.35 | 0.02212 | -0.155 | 61.011
6 | 1.404 | 0.02275 | -0.157 | 61.732
6.5 | 1.457 | 0.02337 | -0.158 | 62.35
7 | 1.51 | 0.0241 | -0.159 | 62.652
7.5 | 1.561 | 0.02485 | -0.161 | 62.807
8 | 1.635 | 0.03608 | -0.165 | 45.324
8.5 | 1.681 | 0.03745 | -0.167 | 44.879
9 | 1.724 | 0.03894 | -0.168 | 44.269
9.5 | 1.763 | 0.04036 | -0.169 | 43.678
10 | 1.797 | 0.04189 | -0.171 | 42.906
10.5 | 1.828 | 0.04364 | -0.172 | 41.884
11 | 1.854 | 0.04591 | -0.173 | 40.387
11.5 | 1.876 | 0.04804 | -0.174 | 39.052
12 | 1.894 | 0.04993 | -0.175 | 37.928
12.5 | 1.906 | 0.05201 | -0.176 | 36.648
13 | 1.914 | 0.05418 | -0.177 | 35.318
13.5 | 1.91 | 0.05637 | -0.178 | 33.883
14 | 1.607 | 0.11607 | -0.092 | 13.844
14.5 | 1.602 | 0.12399 | -0.089 | 12.919
15 | 1.591 | 0.13318 | -0.082 | 11.949
15.5 | 1.581 | 0.14236 | -0.083 | 11.108
16 | 1.567 | 0.15136 | -0.082 | 10.352
16.5 | 1.55 | 0.16107 | -0.08 | 9.621
17 | 1.527 | 0.16897 | -0.065 | 9.037
17.5 | 1.505 | 0.17596 | -0.065 | 8.552
18 | 1.48 | 0.18812 | -0.062 | 7.868

## 10. Re 100k Mach 0.00 (2)
BIGFOIL.COM POLAR EXPORT
NACA67-720 a=0.8
NACA67-720 a=0.8 |  |  |  | Cl Max: | 1.2689 | at alpha= | 19 | deg
XFOIL ncrit=9 |  |  |  | L/D Max: | 24.0195 | at alpha= | 13 | deg
Re: | 100000 |  |  | Cd Min: | 0.16351 | at alpha= | -11.5 | deg
Mach: | 0 |  |  | Cl=0 at alpha= | 0.07398 | deg
|  |  |  | @ Cl=0.1, Cd= | 0.068818
|  |  |  | @ Cl=0.4, Cd= | 0.070124
|  |  |  | @ Cl=0.6, Cd= | 0.067649
alpha (deg) | Cl | Cd | Cm | Cl/Cd
-11.5 | -0.5326 | 0.16351 | -0.0258 | -3.2573
-11 | -0.5302 | 0.15835 | -0.025 | -3.3483
-10.5 | -0.5634 | 0.14884 | -0.0334 | -3.7853
-9.5 | -0.6655 | 0.13125 | -0.0444 | -5.0705
-9 | -0.5461 | 0.13029 | -0.0355 | -4.1914
-8.5 | -0.6723 | 0.11749 | -0.0406 | -5.7222
-8 | -0.6209 | 0.11202 | -0.0381 | -5.5428
-7.5 | -0.7309 | 0.10332 | -0.0311 | -7.0741
-7 | -0.7283 | 0.09634 | -0.0285 | -7.5597
-6.5 | -0.8002 | 0.06998 | -0.0211 | -11.4347
-6 | -0.7673 | 0.06331 | -0.0199 | -12.1197
-5.5 | -0.7361 | 0.059 | -0.0171 | -12.4763
-5 | -0.7061 | 0.05507 | -0.0136 | -12.8219
-4 | -0.6151 | 0.05212 | -0.0117 | -11.8016
-3.5 | -0.578 | 0.05031 | -0.0096 | -11.4888
-2.5 | -0.4881 | 0.05002 | -0.0081 | -9.7581
-2 | -0.4494 | 0.04931 | -0.0063 | -9.1138
-1.5 | -0.3971 | 0.05056 | -0.0068 | -7.854
-1 | -0.3943 | 0.04722 | 0.0013 | -8.3503
-0.5 | -0.4016 | 0.04962 | 0.0214 | -8.0935
0 | -0.0058 | 0.06525 | -0.046 | -0.088889
0.5 | 0.0334 | 0.06656 | -0.0459 | 0.5018
1 | 0.0432 | 0.06655 | -0.0407 | 0.64914
1.5 | 0.095 | 0.06934 | -0.0426 | 1.3701
2 | 0.1017 | 0.06864 | -0.0369 | 1.4816
2.5 | 0.1171 | 0.06929 | -0.0329 | 1.69
3 | 0.1451 | 0.07073 | -0.0309 | 2.0515
4.5 | 0.2369 | 0.07391 | -0.0256 | 3.2052
5 | 0.2905 | 0.07153 | -0.025 | 4.0612
5.5 | 0.326 | 0.07088 | -0.0227 | 4.5993
6 | 0.3624 | 0.07055 | -0.0206 | 5.1368
6.5 | 0.398 | 0.07016 | -0.0183 | 5.6727
7 | 0.4321 | 0.06955 | -0.0156 | 6.2128
7.5 | 0.4631 | 0.06885 | -0.0123 | 6.7262
8 | 0.4992 | 0.0682 | -0.0099 | 7.3196
8.5 | 0.5449 | 0.06769 | -0.0091 | 8.0499
9 | 0.5834 | 0.06781 | -0.008 | 8.6035
10 | 0.6803 | 0.06687 | -0.0074 | 10.1735
10.5 | 0.7782 | 0.06195 | -0.0103 | 12.5617
11 | 0.8321 | 0.06005 | -0.0094 | 13.8568
11.5 | 0.9207 | 0.05437 | -0.0106 | 16.934
12 | 1.0015 | 0.04904 | -0.0107 | 20.4221
12.5 | 1.072 | 0.04577 | -0.0108 | 23.4215
13 | 1.1061 | 0.04605 | -0.0082 | 24.0195
13.5 | 1.1111 | 0.04901 | -0.0035 | 22.6709
14 | 1.1044 | 0.05334 | 0.0014 | 20.7049
14.5 | 1.0955 | 0.05839 | 0.0057 | 18.7618
15 | 1.0997 | 0.06264 | 0.0088 | 17.5559
15.5 | 1.1249 | 0.0653 | 0.0102 | 17.2266
16 | 1.1571 | 0.06777 | 0.0111 | 17.0739
16.5 | 1.1952 | 0.07004 | 0.0113 | 17.0645
17 | 1.2382 | 0.0724 | 0.011 | 17.1022
17.5 | 1.2387 | 0.07752 | 0.0131 | 15.9791
18 | 1.2634 | 0.08152 | 0.0134 | 15.498
18.5 | 1.2535 | 0.08793 | 0.015 | 14.2557
19 | 1.2689 | 0.09297 | 0.015 | 13.6485
19.5 | 1.2251 | 0.10286 | 0.0158 | 11.9104
20 | 1.1754 | 0.11474 | 0.0143 | 10.244

## 11. Re 100k Mach 0.10 (1)
BIGFOIL.COM POLAR EXPORT
NACA67-720 a=0.8
NACA67-720 a=0.8 |  |  |  | Cl Max: | 1.907 | at alpha= | 13 | deg
JavaFoil+Calcfoil stall+Eppler ext transition |  |  |  | L/D Max: | 62.822 | at alpha= | 7.5 | deg
Re: | 100000 |  |  | Cd Min: | 0.01776 | at alpha= | -3 | deg
Mach: | 0.1 |  |  | Cl=0 at alpha= | -5.8077 | deg
|  |  |  | @ Cl=0.1, Cd= | 0.01945
|  |  |  | @ Cl=0.4, Cd= | 0.017769
|  |  |  | @ Cl=0.6, Cd= | 0.018048
alpha (deg) | Cl | Cd | Cm | Cl/Cd
-20 | -0.684 | 0.2348 | -0.018 | -2.913
-19.5 | -0.696 | 0.217 | -0.017 | -3.208
-19 | -0.707 | 0.2044 | -0.016 | -3.457
-18.5 | -0.715 | 0.19384 | -0.018 | -3.69
-18 | -0.722 | 0.17503 | -0.021 | -4.123
-17.5 | -0.725 | 0.16647 | -0.021 | -4.358
-17 | -0.727 | 0.15588 | -0.02 | -4.661
-16.5 | -0.725 | 0.14675 | -0.021 | -4.94
-16 | -0.72 | 0.1385 | -0.021 | -5.199
-15.5 | -0.712 | 0.13098 | -0.022 | -5.435
-15 | -0.7 | 0.123 | -0.023 | -5.694
-14.5 | -0.685 | 0.11815 | -0.019 | -5.8
-14 | -0.667 | 0.11077 | -0.021 | -6.02
-13.5 | -0.645 | 0.10485 | -0.023 | -6.152
-13 | -0.62 | 0.09664 | -0.026 | -6.413
-12.5 | -0.591 | 0.09139 | -0.027 | -6.468
-12 | -0.559 | 0.08717 | -0.026 | -6.417
-11.5 | -0.525 | 0.08232 | -0.028 | -6.374
-11 | -0.487 | 0.07751 | -0.029 | -6.287
-10.5 | -0.454 | 0.07239 | -0.066 | -6.267
-10 | -0.411 | 0.0671 | -0.07 | -6.132
-9.5 | -0.369 | 0.06067 | -0.076 | -6.083
-9 | -0.374 | 0.02467 | -0.113 | -15.158
-8.5 | -0.268 | 0.06146 | -0.06 | -4.363
-8 | -0.22 | 0.05842 | -0.06 | -3.764
-7.5 | -0.171 | 0.05531 | -0.062 | -3.09
-7 | -0.121 | 0.05237 | -0.063 | -2.313
-6.5 | -0.071 | 0.04953 | -0.066 | -1.429
-6 | -0.02 | 0.0469 | -0.069 | -0.425
-5.5 | 0.032 | 0.0441 | -0.074 | 0.715
-5 | 0.1 | 0.01945 | -0.128 | 5.133
-4.5 | 0.162 | 0.01917 | -0.13 | 8.469
-4 | 0.225 | 0.01891 | -0.132 | 11.902
-3.5 | 0.288 | 0.01869 | -0.133 | 15.41
-3 | 0.343 | 0.01776 | -0.13 | 19.304
-2.5 | 0.404 | 0.01777 | -0.132 | 22.722
-2 | 0.465 | 0.0178 | -0.133 | 26.121
-1.5 | 0.526 | 0.01793 | -0.135 | 29.342
-1 | 0.587 | 0.01802 | -0.137 | 32.57
-0.5 | 0.648 | 0.01815 | -0.138 | 35.706
0 | 0.712 | 0.01806 | -0.14 | 39.419
0.5 | 0.773 | 0.0183 | -0.141 | 42.229
1 | 0.834 | 0.01858 | -0.143 | 44.882
1.5 | 0.894 | 0.01882 | -0.144 | 47.522
2 | 0.955 | 0.01919 | -0.146 | 49.779
2.5 | 1.016 | 0.0195 | -0.147 | 52.093
3 | 1.076 | 0.01985 | -0.149 | 54.207
3.5 | 1.137 | 0.02033 | -0.15 | 55.915
4 | 1.187 | 0.02074 | -0.152 | 57.228
4.5 | 1.244 | 0.02127 | -0.153 | 58.508
5 | 1.3 | 0.0217 | -0.154 | 59.925
5.5 | 1.356 | 0.02227 | -0.156 | 60.893
6 | 1.411 | 0.02292 | -0.157 | 61.549
6.5 | 1.464 | 0.02356 | -0.159 | 62.123
7 | 1.516 | 0.02421 | -0.16 | 62.636
7.5 | 1.568 | 0.02495 | -0.161 | 62.822
8 | 1.642 | 0.03642 | -0.166 | 45.088
8.5 | 1.687 | 0.03783 | -0.167 | 44.601
9 | 1.73 | 0.03933 | -0.169 | 43.981
9.5 | 1.769 | 0.0408 | -0.17 | 43.344
10 | 1.802 | 0.04246 | -0.171 | 42.443
10.5 | 1.832 | 0.04475 | -0.173 | 40.927
11 | 1.857 | 0.04668 | -0.174 | 39.768
11.5 | 1.877 | 0.04855 | -0.175 | 38.657
12 | 1.892 | 0.05051 | -0.176 | 37.468
12.5 | 1.903 | 0.05278 | -0.177 | 36.052
13 | 1.907 | 0.05472 | -0.178 | 34.856
13.5 | 1.608 | 0.10859 | -0.103 | 14.806
14 | 1.595 | 0.11784 | -0.089 | 13.538
14.5 | 1.587 | 0.12607 | -0.086 | 12.59
15 | 1.575 | 0.13381 | -0.083 | 11.773
15.5 | 1.557 | 0.14128 | -0.065 | 11.023
16 | 1.54 | 0.1506 | -0.065 | 10.225
16.5 | 1.519 | 0.16105 | -0.064 | 9.432
17 | 1.495 | 0.17379 | -0.063 | 8.604
17.5 | 1.469 | 0.18146 | -0.064 | 8.094
18 | 1.44 | 0.19591 | -0.063 | 7.349

## 12. Re 100k Mach 0.10 (2)
BIGFOIL.COM POLAR EXPORT
NACA67-720 a=0.8
NACA67-720 a=0.8 |  |  |  | Cl Max: | 1.2518 | at alpha= | 18 | deg
XFOIL ncrit=9 |  |  |  | L/D Max: | 23.4697 | at alpha= | 13 | deg
Re: | 100000 |  |  | Cd Min: | 0.16455 | at alpha= | -11.5 | deg
Mach: | 0.1 |  |  | Cl=0 at alpha= | 0.082339 | deg
|  |  |  | @ Cl=0.1, Cd= | 0.068892
|  |  |  | @ Cl=0.4, Cd= | 0.070363
|  |  |  | @ Cl=0.6, Cd= | 0.06705
alpha (deg) | Cl | Cd | Cm | Cl/Cd
-11.5 | -0.5293 | 0.16455 | -0.0256 | -3.2167
-11 | -0.5281 | 0.15929 | -0.0251 | -3.3153
-10.5 | -0.5557 | 0.15019 | -0.033 | -3.7
-10 | -0.5261 | 0.14566 | -0.0311 | -3.6118
-9.5 | -0.5955 | 0.13378 | -0.0418 | -4.4513
-9 | -0.5397 | 0.13166 | -0.0353 | -4.0992
-8.5 | -0.6782 | 0.1188 | -0.0404 | -5.7088
-8 | -0.6017 | 0.11424 | -0.0381 | -5.267
-7.5 | -0.7646 | 0.10463 | -0.0299 | -7.3077
-7 | -0.7182 | 0.09796 | -0.0293 | -7.3316
-6.5 | -0.8041 | 0.07056 | -0.0219 | -11.396
-6 | -0.7687 | 0.06458 | -0.0208 | -11.9031
-5.5 | -0.7415 | 0.05975 | -0.0173 | -12.41
-5 | -0.7102 | 0.0558 | -0.0141 | -12.7276
-4.5 | -0.6589 | 0.05414 | -0.014 | -12.1703
-4 | -0.6235 | 0.05232 | -0.0112 | -11.917
-3.5 | -0.5821 | 0.05065 | -0.0099 | -11.4926
-3 | -0.5255 | 0.05125 | -0.0107 | -10.2537
-2.5 | -0.494 | 0.05004 | -0.0078 | -9.8721
-2 | -0.4521 | 0.04958 | -0.0065 | -9.1186
-1.5 | -0.3984 | 0.05101 | -0.0072 | -7.8102
-1 | -0.3883 | 0.04835 | -0.0005 | -8.031
-0.5 | -0.4017 | 0.04976 | 0.0204 | -8.0727
0 | -0.0069 | 0.06543 | -0.0461 | -0.10546
0.5 | 0.035 | 0.06701 | -0.0464 | 0.52231
1 | 0.0436 | 0.06681 | -0.0409 | 0.6526
2 | 0.104 | 0.06904 | -0.0374 | 1.5064
2.5 | 0.1183 | 0.06956 | -0.0332 | 1.7007
3 | 0.1413 | 0.07069 | -0.0304 | 1.9989
3.5 | 0.1847 | 0.07271 | -0.0307 | 2.5402
4 | 0.215 | 0.07369 | -0.0288 | 2.9176
4.5 | 0.221 | 0.07336 | -0.0233 | 3.0125
5 | 0.3026 | 0.07166 | -0.0264 | 4.2227
5.5 | 0.3288 | 0.07104 | -0.0229 | 4.6284
6 | 0.3681 | 0.0707 | -0.0212 | 5.2065
6.5 | 0.405 | 0.07031 | -0.019 | 5.7602
7 | 0.4402 | 0.0697 | -0.0164 | 6.3156
7.5 | 0.4718 | 0.06898 | -0.0131 | 6.8397
8 | 0.4974 | 0.06856 | -0.0094 | 7.255
8.5 | 0.5217 | 0.06896 | -0.0065 | 7.5653
9 | 0.6033 | 0.06697 | -0.0093 | 9.0085
9.5 | 0.6238 | 0.06815 | -0.0066 | 9.1533
10.5 | 0.7484 | 0.0647 | -0.0075 | 11.5672
11 | 0.8547 | 0.05821 | -0.0102 | 14.683
11.5 | 0.8981 | 0.05692 | -0.0082 | 15.7783
12 | 1.014 | 0.04825 | -0.0106 | 21.0155
12.5 | 1.0735 | 0.04605 | -0.0097 | 23.3116
13 | 1.1012 | 0.04692 | -0.0066 | 23.4697
13.5 | 1.1057 | 0.05 | -0.0019 | 22.114
14 | 1.0986 | 0.05449 | 0.003 | 20.1615
14.5 | 1.0913 | 0.05942 | 0.0071 | 18.3659
15 | 1.0976 | 0.06364 | 0.0099 | 17.247
15.5 | 1.1233 | 0.06634 | 0.0114 | 16.9325
16 | 1.1567 | 0.06877 | 0.0122 | 16.8198
16.5 | 1.1934 | 0.07126 | 0.0126 | 16.7471
17 | 1.2321 | 0.07395 | 0.0126 | 16.6613
17.5 | 1.2331 | 0.07921 | 0.0144 | 15.5675
18 | 1.2518 | 0.08376 | 0.015 | 14.9451
18.5 | 1.2383 | 0.09068 | 0.0164 | 13.6557
19 | 1.2514 | 0.09596 | 0.0163 | 13.0409
19.5 | 1.2036 | 0.10655 | 0.0164 | 11.2961
20 | 1.15 | 0.11936 | 0.0138 | 9.6347

## 13. Re 100k Mach 0.25 (1)
BIGFOIL.COM POLAR EXPORT
NACA67-720 a=0.8
NACA67-720 a=0.8 |  |  |  | Cl Max: | 1.87 | at alpha= | 12 | deg
JavaFoil+Calcfoil stall+Eppler ext transition |  |  |  | L/D Max: | 61.432 | at alpha= | 7.5 | deg
Re: | 100000 |  |  | Cd Min: | 0.01814 | at alpha= | -3 | deg
Mach: | 0.25 |  |  | Cl=0 at alpha= | -5.8077 | deg
|  |  |  | @ Cl=0.1, Cd= | 0.020618
|  |  |  | @ Cl=0.4, Cd= | 0.018155
|  |  |  | @ Cl=0.6, Cd= | 0.018416
alpha (deg) | Cl | Cd | Cm | Cl/Cd
-19.5 | -0.389 | 0.25914 | -0.041 | -1.5
-19 | -0.432 | 0.30713 | -0.022 | -1.406
-18.5 | -0.473 | 0.26935 | -0.022 | -1.756
-18 | -0.51 | 0.23939 | -0.021 | -2.13
-17.5 | -0.543 | 0.21731 | -0.021 | -2.497
-17 | -0.571 | 0.18717 | -0.023 | -3.05
-16.5 | -0.594 | 0.17076 | -0.023 | -3.479
-16 | -0.612 | 0.15878 | -0.023 | -3.855
-15.5 | -0.625 | 0.1454 | -0.022 | -4.296
-15 | -0.631 | 0.13872 |  | -4.552
-14.5 | -0.633 | 0.12475 | -0.021 | -5.07
-14 | -0.628 | 0.11683 | -0.022 | -5.374
-13.5 | -0.617 | 0.10845 | -0.023 | -5.694
-13 | -0.602 | 0.10133 | -0.025 | -5.937
-12.5 | -0.581 | 0.09614 | -0.021 | -6.039
-12 | -0.555 | 0.08882 | -0.027 | -6.247
-11.5 | -0.525 | 0.08432 | -0.026 | -6.222
-11 | -0.49 | 0.0791 | -0.028 | -6.2
-10.5 | -0.452 | 0.07436 | -0.029 | -6.073
-10 | -0.409 | 0.06996 | -0.031 | -5.851
-9.5 | -0.372 | 0.06509 | -0.072 | -5.714
-9 | -0.328 | 0.05858 | -0.079 | -5.602
-8.5 | -0.325 | 0.02438 | -0.118 | -13.336
-8 | -0.225 | 0.05943 | -0.062 | -3.784
-7.5 | -0.175 | 0.0561 | -0.063 | -3.119
-7 | -0.124 | 0.05279 | -0.065 | -2.351
-6.5 | -0.072 | 0.05027 | -0.066 | -1.442
-6 | -0.02 | 0.04776 | -0.069 | -0.427
-5.5 | 0.032 | 0.04536 | -0.072 | 0.711
-5 | 0.102 | 0.01989 | -0.131 | 5.145
-4.5 | 0.166 | 0.01965 | -0.133 | 8.472
-4 | 0.231 | 0.01932 | -0.135 | 11.954
-3.5 | 0.296 | 0.01914 | -0.137 | 15.439
-3 | 0.352 | 0.01814 | -0.134 | 19.405
-2.5 | 0.415 | 0.01816 | -0.136 | 22.85
-2 | 0.478 | 0.01825 | -0.137 | 26.177
-1.5 | 0.54 | 0.01833 | -0.139 | 29.486
-1 | 0.603 | 0.01842 | -0.14 | 32.738
-0.5 | 0.666 | 0.01863 | -0.142 | 35.74
0 | 0.731 | 0.01857 | -0.143 | 39.383
0.5 | 0.794 | 0.01884 | -0.145 | 42.138
1 | 0.856 | 0.0191 | -0.146 | 44.831
1.5 | 0.919 | 0.0194 | -0.148 | 47.361
2 | 0.981 | 0.01969 | -0.15 | 49.822
2.5 | 1.043 | 0.02012 | -0.151 | 51.869
3 | 1.106 | 0.02047 | -0.153 | 54.011
3.5 | 1.168 | 0.02093 | -0.154 | 55.791
4 | 1.218 | 0.02141 | -0.156 | 56.887
4.5 | 1.277 | 0.02194 | -0.157 | 58.21
5 | 1.335 | 0.02258 | -0.159 | 59.113
5.5 | 1.391 | 0.02313 | -0.16 | 60.132
6 | 1.446 | 0.02384 | -0.161 | 60.649
6.5 | 1.5 | 0.02456 | -0.163 | 61.075
7 | 1.553 | 0.02531 | -0.164 | 61.361
7.5 | 1.604 | 0.02612 | -0.166 | 61.432
8 | 1.678 | 0.03847 | -0.171 | 43.608
8.5 | 1.721 | 0.04033 | -0.172 | 42.681
9 | 1.761 | 0.04194 | -0.173 | 41.993
9.5 | 1.796 | 0.04371 | -0.175 | 41.087
10 | 1.824 | 0.04524 | -0.176 | 40.31
10.5 | 1.846 | 0.04821 | -0.177 | 38.285
11 | 1.861 | 0.05013 | -0.178 | 37.118
11.5 | 1.869 | 0.05269 | -0.179 | 35.473
12 | 1.87 | 0.05499 | -0.181 | 34.002
12.5 | 1.571 | 0.10149 | -0.106 | 15.478
13 | 1.546 | 0.11239 | -0.086 | 13.759
13.5 | 1.524 | 0.11726 | -0.066 | 12.994
14 | 1.499 | 0.12571 | -0.067 | 11.928
14.5 | 1.468 | 0.13772 | -0.065 | 10.659
15 | 1.43 | 0.14775 | -0.064 | 9.679
15.5 | 1.386 | 0.1602 | -0.063 | 8.65
16 | 1.335 | 0.17105 | -0.059 | 7.806
16.5 | 1.279 | 0.19248 | -0.06 | 6.646
17 | 1.218 | 0.21215 | -0.058 | 5.74

## 14. Re 100k Mach 0.25 (2)
BIGFOIL.COM POLAR EXPORT
NACA67-720 a=0.8
NACA67-720 a=0.8 |  |  |  | Cl Max: | 1.1943 | at alpha= | 17 | deg
XFOIL ncrit=9 |  |  |  | L/D Max: | 21.9409 | at alpha= | 12.5 | deg
Re: | 100000 |  |  | Cd Min: | 0.16419 | at alpha= | -11 | deg
Mach: | 0.25 |  |  | Cl=0 at alpha= | 0.077154 | deg
|  |  |  | @ Cl=0.1, Cd= | 0.070411
|  |  |  | @ Cl=0.4, Cd= | 0.071757
|  |  |  | @ Cl=0.6, Cd= | 0.068508
alpha (deg) | Cl | Cd | Cm | Cl/Cd
-11 | -0.5278 | 0.16419 | -0.0274 | -3.2146
-10.5 | -0.5238 | 0.15654 | -0.0315 | -3.3461
-10 | -0.508 | 0.15121 | -0.0313 | -3.3596
-9.5 | -0.5286 | 0.14291 | -0.0373 | -3.6988
-9 | -0.5179 | 0.13778 | -0.0356 | -3.7589
-8.5 | -0.5356 | 0.12953 | -0.0388 | -4.1349
-8 | -0.6202 | 0.11952 | -0.0414 | -5.1891
-7.5 | -0.5824 | 0.11412 | -0.04 | -5.1034
-7 | -0.7389 | 0.10495 | -0.0316 | -7.0405
-6.5 | -0.7006 | 0.09875 | -0.028 | -7.0947
-6 | -0.7717 | 0.07137 | -0.0255 | -10.8127
-5.5 | -0.7609 | 0.06487 | -0.02 | -11.7296
-5 | -0.7289 | 0.06017 | -0.0172 | -12.114
-4.5 | -0.6781 | 0.05783 | -0.0169 | -11.7257
-4 | -0.654 | 0.05449 | -0.0117 | -12.0022
-3.5 | -0.6035 | 0.05275 | -0.0113 | -11.4408
-3 | -0.5422 | 0.05378 | -0.0127 | -10.0818
-2.5 | -0.5184 | 0.05105 | -0.0079 | -10.1548
-2 | -0.4653 | 0.05138 | -0.008 | -9.0561
-1.5 | -0.4072 | 0.05351 | -0.0091 | -7.6098
-1 | -0.3941 | 0.05066 | -0.0026 | -7.7793
-0.5 | -0.3962 | 0.05074 | 0.0132 | -7.8084
0 | -0.0077 | 0.0668 | -0.0475 | -0.11527
0.5 | 0.0422 | 0.06975 | -0.0491 | 0.60502
1 | 0.0493 | 0.06855 | -0.0431 | 0.71918
1.5 | 0.065 | 0.0691 | -0.0388 | 0.94067
2.5 | 0.1315 | 0.07159 | -0.0359 | 1.8368
3 | 0.1503 | 0.07217 | -0.0322 | 2.0826
3.5 | 0.1743 | 0.07304 | -0.0293 | 2.3864
4.5 | 0.262 | 0.07252 | -0.0273 | 3.6128
5 | 0.3155 | 0.07217 | -0.0273 | 4.3716
5.5 | 0.3414 | 0.07199 | -0.0238 | 4.7423
6 | 0.373 | 0.07191 | -0.021 | 5.187
6.5 | 0.4065 | 0.07172 | -0.0183 | 5.6679
7 | 0.4403 | 0.0713 | -0.0155 | 6.1753
7.5 | 0.4718 | 0.07072 | -0.0121 | 6.6714
8 | 0.5048 | 0.06997 | -0.0087 | 7.2145
8.5 | 0.5455 | 0.06928 | -0.0066 | 7.8738
9 | 0.597 | 0.06856 | -0.0061 | 8.7077
9.5 | 0.6523 | 0.0676 | -0.0059 | 9.6494
10 | 0.6815 | 0.0684 | -0.0038 | 9.9635
11.5 | 0.911 | 0.05729 | -0.0041 | 15.9016
12 | 1.0158 | 0.05014 | -0.0049 | 20.2593
12.5 | 1.0694 | 0.04874 | -0.0031 | 21.9409
13 | 1.084 | 0.051 | 0.0012 | 21.2549
13.5 | 1.0818 | 0.05506 | 0.006 | 19.6477
14 | 1.0738 | 0.06013 | 0.0104 | 17.858
14.5 | 1.0751 | 0.06485 | 0.0136 | 16.5783
15 | 1.095 | 0.06823 | 0.0156 | 16.0487
15.5 | 1.1249 | 0.07104 | 0.0169 | 15.8347
16 | 1.1573 | 0.07408 | 0.0179 | 15.6223
16.5 | 1.1773 | 0.07847 | 0.019 | 15.0032
17 | 1.1943 | 0.08326 | 0.0199 | 14.3442
17.5 | 1.1825 | 0.0904 | 0.021 | 13.0808
18 | 1.1824 | 0.09698 | 0.0212 | 12.1922
18.5 | 1.1349 | 0.1085 | 0.0201 | 10.4599
19 | 1.0792 | 0.1226 | 0.0159 | 8.8026
19.5 | 1.006 | 0.14165 | 0.0069 | 7.102

## 15. Re 100k Mach 0.50 (1)
BIGFOIL.COM POLAR EXPORT
NACA67-720 a=0.8
NACA67-720 a=0.8 |  |  |  | Cl Max: | 1.805 | at alpha= | 8.5 | deg
JavaFoil+Calcfoil stall+Eppler ext transition |  |  |  | L/D Max: | 55.843 | at alpha= | 6 | deg
Re: | 100000 |  |  | Cd Min: | 0.02006 | at alpha= | -2.5 | deg
Mach: | 0.5 |  |  | Cl=0 at alpha= | -5.8051 | deg
|  |  |  | @ Cl=0.1, Cd= | 0.044426
|  |  |  | @ Cl=0.4, Cd= | 0.021028
|  |  |  | @ Cl=0.6, Cd= | 0.020348
alpha (deg) | Cl | Cd | Cm | Cl/Cd
-20 | -0.819 | 0.36223 | -0.053 | -2.261
-19.5 | -0.791 | 0.34894 | -0.053 | -2.266
-19 | -0.762 | 0.3444 | -0.054 | -2.214
-18.5 | -0.734 | 0.33226 | -0.055 | -2.209
-18 | -0.704 | 0.30598 | -0.054 | -2.3
-17.5 | -0.675 | 0.30697 | -0.054 | -2.199
-17 | -0.647 | 0.29181 | -0.055 | -2.216
-16.5 | -0.618 | 0.28196 | -0.056 | -2.192
-16 | -0.589 | 0.2757 | -0.057 | -2.138
-15.5 | -0.561 | 0.27096 | -0.058 | -2.07
-15 | -0.531 | 0.27084 | -0.055 | -1.96
-14.5 | -0.502 | 0.25734 | -0.055 | -1.951
-14 | -0.473 | 0.24562 | -0.056 | -1.927
-13.5 | -0.445 | 0.24124 | -0.057 | -1.843
-13 | -0.416 | 0.24221 | -0.057 | -1.717
-12.5 | -0.387 | 0.2331 | -0.059 | -1.661
-12 | -0.358 | 0.20718 | -0.054 | -1.726
-11.5 | -0.328 | 0.14164 | -0.031 | -2.313
-11 | -0.299 | 0.13188 | -0.03 | -2.266
-10.5 | -0.27 | 0.12604 | -0.031 | -2.144
-10 | -0.36 | 0.08602 |  | -4.185
-9.5 | -0.357 | 0.0744 |  | -4.792
-9 | -0.327 | 0.06753 | -0.029 | -4.846
-8.5 | -0.287 | 0.06239 | -0.035 | -4.598
-8 | -0.243 | 0.06102 | -0.079 | -3.987
-7.5 | -0.19 | 0.06134 | -0.069 | -3.101
-7 | -0.136 | 0.05715 | -0.071 | -2.379
-6.5 | -0.08 | 0.05404 | -0.072 | -1.477
-6 | -0.023 | 0.05077 | -0.074 | -0.444
-5.5 | 0.036 | 0.04824 | -0.076 | 0.74
-5 | 0.095 | 0.04577 | -0.08 | 2.069
-4.5 | 0.184 | 0.02184 | -0.147 | 8.436
-4 | 0.256 | 0.02155 | -0.15 | 11.88
-3.5 | 0.328 | 0.02122 | -0.152 | 15.461
-3 | 0.403 | 0.02102 | -0.153 | 19.152
-2.5 | 0.463 | 0.02006 | -0.151 | 23.108
-2 | 0.534 | 0.02015 | -0.153 | 26.477
-1.5 | 0.604 | 0.02036 | -0.155 | 29.66
-1 | 0.674 | 0.02051 | -0.156 | 32.845
-0.5 | 0.744 | 0.02084 | -0.158 | 35.686
0 | 0.817 | 0.02088 | -0.16 | 39.117
0.5 | 0.887 | 0.02121 | -0.162 | 41.802
1 | 0.957 | 0.02165 | -0.163 | 44.186
1.5 | 1.026 | 0.02207 | -0.165 | 46.497
2 | 1.096 | 0.02263 | -0.167 | 48.409
2.5 | 1.165 | 0.02312 | -0.168 | 50.389
3 | 1.234 | 0.02373 | -0.17 | 52.024
3.5 | 1.304 | 0.02441 | -0.172 | 53.416
4 | 1.355 | 0.02504 | -0.173 | 54.116
4.5 | 1.419 | 0.02585 | -0.175 | 54.894
5 | 1.48 | 0.02664 | -0.177 | 55.537
5.5 | 1.539 | 0.02767 | -0.178 | 55.598
6 | 1.595 | 0.02856 | -0.18 | 55.843
6.5 | 1.649 | 0.02982 | -0.182 | 55.284
7 | 1.725 | 0.04592 | -0.187 | 37.564
7.5 | 1.768 | 0.04838 | -0.188 | 36.549
8 | 1.795 | 0.05079 | -0.19 | 35.335
8.5 | 1.805 | 0.05348 | -0.191 | 33.747
9 | 1.79 | 0.05803 | -0.193 | 30.837
9.5 | 1.441 | 0.08525 | -0.102 | 16.906
10 | 1.189 | 0.10486 | -0.059 | 11.342
10.5 | 0.922 | 0.16195 | -0.059 | 5.695
11 | 0.951 | 0.19065 | -0.076 | 4.986
11.5 | 0.979 | 0.223 | -0.086 | 4.391
12 | 1.006 | 0.22456 | -0.087 | 4.482
12.5 | 1.035 | 0.23467 | -0.096 | 4.412
13 | 1.063 | 0.25777 | -0.098 | 4.123
13.5 | 1.09 | 0.25395 | -0.099 | 4.291

## 16. Re 100k Mach 0.50 (2)
BIGFOIL.COM POLAR EXPORT
NACA67-720 a=0.8
NACA67-720 a=0.8 |  |  |  | Cl Max: | 1.0272 | at alpha= | 15 | deg
XFOIL ncrit=9 |  |  |  | L/D Max: | 15.0648 | at alpha= | 12.5 | deg
Re: | 100000 |  |  | Cd Min: | 0.22799 | at alpha= | 20 | deg
Mach: | 0.5 |  |  | Cl=0 at alpha= | 0.94992 | deg
|  |  |  | @ Cl=0.1, Cd= | 0.076315
|  |  |  | @ Cl=0.4, Cd= | 0.077064
|  |  |  | @ Cl=0.6, Cd= | 0.077274
alpha (deg) | Cl | Cd | Cm | Cl/Cd
-9.5 | -0.4623 | 0.16447 | -0.0366 | -2.8108
-9 | -0.4669 | 0.15755 | -0.0402 | -2.9635
-8.5 | -0.4609 | 0.1517 | -0.039 | -3.0382
-8 | -0.4649 | 0.14474 | -0.0411 | -3.212
-7.5 | -0.5155 | 0.13766 | -0.0422 | -3.7447
-7 | -0.4744 | 0.13197 | -0.0401 | -3.5948
-6.5 | -0.5909 | 0.10696 | -0.054 | -5.5245
-6 | -0.638 | 0.09947 | -0.0505 | -6.414
-5.5 | -0.7147 | 0.08946 | -0.0401 | -7.989
-5 | -0.7299 | 0.08263 | -0.0357 | -8.8334
-4.5 | -0.7422 | 0.07521 | -0.027 | -9.8684
-3.5 | -0.7023 | 0.0649 | -0.0173 | -10.8213
-3 | -0.6622 | 0.061 | -0.0142 | -10.8557
-2.5 | -0.5961 | 0.06051 | -0.0147 | -9.8513
-2 | -0.5681 | 0.05741 | -0.0087 | -9.8955
-1 | -0.4566 | 0.05715 | -0.0064 | -7.9895
-0.5 | -0.4141 | 0.05646 | -0.0031 | -7.3344
0 | -0.3642 | 0.05767 | -0.0009 | -6.3152
0.5 | -0.3935 | 0.05598 | 0.022 | -7.0293
1 | 0.0438 | 0.07495 | -0.0474 | 0.58439
1.5 | 0.0624 | 0.0752 | -0.0428 | 0.82979
2 | 0.0884 | 0.076 | -0.0394 | 1.1632
2.5 | 0.1215 | 0.0769 | -0.037 | 1.58
3 | 0.1765 | 0.07817 | -0.0375 | 2.2579
3.5 | 0.2284 | 0.0762 | -0.0359 | 2.9974
4 | 0.2643 | 0.07627 | -0.0331 | 3.4653
4.5 | 0.2988 | 0.07655 | -0.0303 | 3.9033
5 | 0.3387 | 0.07682 | -0.0281 | 4.409
5.5 | 0.3809 | 0.07699 | -0.026 | 4.9474
6 | 0.422 | 0.07715 | -0.0236 | 5.4699
6.5 | 0.4334 | 0.07793 | -0.018 | 5.5614
7 | 0.464 | 0.07819 | -0.0143 | 5.9343
7.5 | 0.499 | 0.07812 | -0.0107 | 6.3876
8 | 0.5354 | 0.07763 | -0.0068 | 6.8968
8.5 | 0.5735 | 0.07664 | -0.0026 | 7.483
9 | 0.5727 | 0.07782 | 0.0042 | 7.3593
9.5 | 0.6192 | 0.07689 | 0.0072 | 8.0531
10 | 0.6853 | 0.07511 | 0.0087 | 9.124
10.5 | 0.7129 | 0.0767 | 0.0115 | 9.2947
11 | 0.7588 | 0.07694 | 0.0136 | 9.8622
11.5 | 0.8599 | 0.07121 | 0.0157 | 12.0756
12 | 0.9565 | 0.0658 | 0.0187 | 14.5365
12.5 | 0.9997 | 0.06636 | 0.0224 | 15.0648
13 | 1.0136 | 0.07003 | 0.0261 | 14.4738
13.5 | 1.0122 | 0.07587 | 0.029 | 13.3412
14 | 1.0177 | 0.08154 | 0.0311 | 12.481
14.5 | 1.0271 | 0.08731 | 0.0325 | 11.7638
15 | 1.0272 | 0.09444 | 0.0328 | 10.8767
15.5 | 0.9795 | 0.10767 | 0.0295 | 9.0972
16 | 0.9212 | 0.12389 | 0.0223 | 7.4356
16.5 | 0.8999 | 0.13587 | 0.0168 | 6.6232
17 | 0.8296 | 0.15983 | 0.0024 | 5.1905
17.5 | 0.808 | 0.17592 | -0.0067 | 4.593
18 | 0.811 | 0.18663 | -0.0125 | 4.3455
18.5 | 0.8259 | 0.19505 | -0.0164 | 4.2343
19 | 0.8251 | 0.20745 | -0.0235 | 3.9773
19.5 | 0.8318 | 0.2183 | -0.0296 | 3.8104
20 | 0.8532 | 0.22799 | -0.0334 | 3.7423

## 17. Re 250k Mach 0.00 (1)
BIGFOIL.COM POLAR EXPORT
NACA67-720 a=0.8
NACA67-720 a=0.8 |  |  |  | Cl Max: | 1.923 | at alpha= | 13.5 | deg
JavaFoil+Calcfoil stall+Eppler ext transition |  |  |  | L/D Max: | 94.448 | at alpha= | 7.5 | deg
Re: | 250000 |  |  | Cd Min: | 0.01194 | at alpha= | 0 | deg
Mach: | 0 |  |  | Cl=0 at alpha= | -5.8064 | deg
|  |  |  | @ Cl=0.1, Cd= | 0.0145
|  |  |  | @ Cl=0.4, Cd= | 0.012041
|  |  |  | @ Cl=0.6, Cd= | 0.012122
alpha (deg) | Cl | Cd | Cm | Cl/Cd
-20 | -0.721 | 0.19582 | -0.02 | -3.68
-19.5 | -0.73 | 0.18451 | -0.02 | -3.954
-19 | -0.737 | 0.17428 | -0.021 | -4.228
-18.5 | -0.742 | 0.16122 | -0.022 | -4.604
-18 | -0.745 | 0.15342 | -0.022 | -4.858
-17.5 | -0.746 | 0.14493 | -0.022 | -5.148
-17 | -0.744 | 0.13749 | -0.022 | -5.414
-16.5 | -0.74 | 0.13037 | -0.023 | -5.675
-16 | -0.732 | 0.12341 | -0.024 | -5.935
-15.5 | -0.722 | 0.11694 | -0.025 | -6.173
-15 | -0.708 | 0.11085 | -0.026 | -6.39
-14.5 | -0.691 | 0.10466 | -0.026 | -6.607
-14 | -0.671 | 0.10063 | -0.026 | -6.671
-13.5 | -0.648 | 0.09507 | -0.026 | -6.815
-13 | -0.63 | 0.08928 | -0.06 | -7.059
-12.5 | -0.601 | 0.08409 | -0.062 | -7.143
-12 | -0.568 | 0.07962 | -0.063 | -7.136
-11.5 | -0.534 | 0.07379 | -0.067 | -7.239
-11 | -0.498 | 0.0677 | -0.071 | -7.357
-10.5 | -0.463 | 0.05803 | -0.079 | -7.98
-10 | -0.48 | 0.02148 | -0.11 | -22.349
-9.5 | -0.429 | 0.02002 | -0.112 | -21.426
-9 | -0.376 | 0.01877 | -0.115 | -20.046
-8.5 | -0.268 | 0.05431 | -0.065 | -4.936
-8 | -0.22 | 0.05174 | -0.065 | -4.245
-7.5 | -0.171 | 0.04864 | -0.068 | -3.513
-7 | -0.145 | 0.01586 | -0.122 | -9.171
-6.5 | -0.085 | 0.01543 | -0.124 | -5.512
-6 | -0.024 | 0.01512 | -0.126 | -1.581
-5.5 | 0.038 | 0.01482 | -0.127 | 2.545
-5 | 0.1 | 0.0145 | -0.129 | 6.88
-4.5 | 0.162 | 0.01423 | -0.131 | 11.4
-4 | 0.225 | 0.01394 | -0.133 | 16.132
-3.5 | 0.288 | 0.0137 | -0.134 | 21.006
-3 | 0.342 | 0.01206 | -0.131 | 28.329
-2.5 | 0.403 | 0.01204 | -0.133 | 33.434
-2 | 0.464 | 0.01203 | -0.134 | 38.532
-1.5 | 0.524 | 0.01206 | -0.135 | 43.469
-1 | 0.585 | 0.01211 | -0.137 | 48.304
-0.5 | 0.646 | 0.01216 | -0.138 | 53.096
0 | 0.711 | 0.01194 | -0.14 | 59.516
0.5 | 0.771 | 0.01208 | -0.141 | 63.881
1 | 0.832 | 0.01224 | -0.143 | 67.964
1.5 | 0.892 | 0.01246 | -0.144 | 71.629
2 | 0.953 | 0.01267 | -0.146 | 75.24
2.5 | 1.014 | 0.0129 | -0.147 | 78.552
3 | 1.074 | 0.01313 | -0.149 | 81.796
3.5 | 1.134 | 0.01343 | -0.15 | 84.481
4 | 1.185 | 0.01371 | -0.152 | 86.445
4.5 | 1.242 | 0.01405 | -0.153 | 88.4
5 | 1.298 | 0.01441 | -0.155 | 90.081
5.5 | 1.354 | 0.01478 | -0.156 | 91.617
6 | 1.409 | 0.01517 | -0.158 | 92.862
6.5 | 1.462 | 0.01564 | -0.159 | 93.48
7 | 1.515 | 0.0161 | -0.161 | 94.064
7.5 | 1.566 | 0.01658 | -0.162 | 94.448
8 | 1.638 | 0.02978 | -0.166 | 55.009
8.5 | 1.684 | 0.03105 | -0.168 | 54.231
9 | 1.727 | 0.03226 | -0.169 | 53.536
9.5 | 1.766 | 0.03339 | -0.17 | 52.885
10 | 1.801 | 0.03476 | -0.172 | 51.798
10.5 | 1.831 | 0.03607 | -0.173 | 50.765
11 | 1.858 | 0.03811 | -0.174 | 48.747
11.5 | 1.88 | 0.0399 | -0.176 | 47.123
12 | 1.898 | 0.04164 | -0.183 | 45.579
12.5 | 1.911 | 0.04316 | -0.178 | 44.267
13 | 1.919 | 0.04531 | -0.186 | 42.362
13.5 | 1.923 | 0.04688 | -0.187 | 41.02
14 | 1.922 | 0.04901 | -0.189 | 39.214
14.5 | 1.916 | 0.05124 | -0.19 | 37.392
15 | 1.905 | 0.0536 | -0.191 | 35.529
15.5 | 1.888 | 0.05657 | -0.191 | 33.37
16 | 1.863 | 0.06011 | -0.191 | 31
16.5 | 1.598 | 0.12705 | -0.136 | 12.577
17 | 1.538 | 0.1484 | -0.103 | 10.366
17.5 | 1.516 | 0.1567 | -0.104 | 9.673
18 | 1.488 | 0.16721 | -0.098 | 8.898
18.5 | 1.459 | 0.17785 | -0.092 | 8.202

## 18. Re 250k Mach 0.00 (2)
BIGFOIL.COM POLAR EXPORT
NACA67-720 a=0.8
NACA67-720 a=0.8 |  |  |  | Cl Max: | 1.2363 | at alpha= | 20 | deg
XFOIL ncrit=9 |  |  |  | L/D Max: | 36.3848 | at alpha= | 11 | deg
Re: | 250000 |  |  | Cd Min: | 0.16093 | at alpha= | -14 | deg
Mach: | 0 |  |  | Cl=0 at alpha= | 1.9021 | deg
|  |  |  | @ Cl=0.1, Cd= | 0.039077
|  |  |  | @ Cl=0.4, Cd= | 0.039009
|  |  |  | @ Cl=0.6, Cd= | 0.036998
alpha (deg) | Cl | Cd | Cm | Cl/Cd
-14 | -0.3717 | 0.16093 | -0.0848 | -2.3097
-13.5 | -0.3512 | 0.1571 | -0.0826 | -2.2355
-13 | -0.3352 | 0.15281 | -0.0831 | -2.1936
-12.5 | -0.3278 | 0.1467 | -0.0863 | -2.2345
-11.5 | -0.4095 | 0.12823 | -0.0856 | -3.1935
-11 | -0.3937 | 0.12432 | -0.0854 | -3.1668
-10.5 | -0.4018 | 0.11598 | -0.0896 | -3.4644
-10 | -0.4957 | 0.10288 | -0.0883 | -4.8182
-9.5 | -0.5937 | 0.09208 | -0.0835 | -6.4477
-9 | -0.8447 | 0.06299 | -0.0483 | -13.4101
-8.5 | -0.8212 | 0.05757 | -0.0454 | -14.2644
-8 | -0.7871 | 0.05351 | -0.0435 | -14.7094
-7.5 | -0.791 | 0.05067 | -0.0344 | -15.6108
-7 | -0.7527 | 0.04731 | -0.033 | -15.91
-5.5 | -0.6362 | 0.04415 | -0.0271 | -14.41
-5 | -0.5813 | 0.04323 | -0.0281 | -13.4467
-4 | -0.5096 | 0.04231 | -0.0233 | -12.0444
-3.5 | -0.4482 | 0.04242 | -0.0251 | -10.5658
-3 | -0.4254 | 0.04186 | -0.0206 | -10.1624
-2.5 | -0.3689 | 0.04107 | -0.0211 | -8.9822
-2 | -0.3057 | 0.04013 | -0.0225 | -7.6177
-1.5 | -0.2577 | 0.03933 | -0.022 | -6.5523
-1 | -0.2512 | 0.03695 | -0.0127 | -6.7984
-0.5 | -0.2032 | 0.03771 | -0.0101 | -5.3885
0 | -0.1438 | 0.03843 | -0.0088 | -3.7419
1 | -0.1037 | 0.0389 | 0.0045 | -2.6658
1.5 | -0.0649 | 0.03891 | 0.0102 | -1.668
2 | 0.0158 | 0.03946 | 0.0059 | 0.40041
2.5 | 0.0424 | 0.0394 | 0.0091 | 1.0761
3 | 0.1119 | 0.03901 | 0.0058 | 2.8685
3.5 | 0.1473 | 0.03927 | 0.0071 | 3.751
4 | 0.2214 | 0.03889 | 0.0029 | 5.693
5 | 0.3108 | 0.03985 | 0.0023 | 7.7992
5.5 | 0.3807 | 0.03926 | -0.0012 | 9.6969
6 | 0.4576 | 0.03826 | -0.0054 | 11.9603
7 | 0.5864 | 0.03725 | -0.011 | 15.7423
7.5 | 0.6715 | 0.03567 | -0.0165 | 18.8253
8.5 | 0.8111 | 0.03347 | -0.0232 | 24.2336
9 | 0.8853 | 0.03216 | -0.0273 | 27.528
9.5 | 0.9598 | 0.03083 | -0.0313 | 31.132
10 | 1.0209 | 0.02936 | -0.0323 | 34.7718
10.5 | 1.0617 | 0.02923 | -0.0308 | 36.3223
11 | 1.093 | 0.03004 | -0.0283 | 36.3848
11.5 | 1.1049 | 0.03226 | -0.0238 | 34.2498
12 | 1.1078 | 0.03532 | -0.0185 | 31.3647
12.5 | 1.1086 | 0.03881 | -0.0135 | 28.5648
13 | 1.11 | 0.04252 | -0.009 | 26.1054
13.5 | 1.1106 | 0.04655 | -0.005 | 23.8582
14.5 | 1.1117 | 0.05532 | 0.0018 | 20.0958
15 | 1.1157 | 0.05973 | 0.0043 | 18.6791
15.5 | 1.1237 | 0.06392 | 0.0062 | 17.5798
16 | 1.1344 | 0.06798 | 0.0076 | 16.6873
16.5 | 1.148 | 0.07186 | 0.0086 | 15.9755
17 | 1.1588 | 0.07595 | 0.0095 | 15.2574
17.5 | 1.1732 | 0.0799 | 0.01 | 14.6834
18 | 1.1874 | 0.08366 | 0.0105 | 14.1932
18.5 | 1.1985 | 0.08813 | 0.0105 | 13.5992
19 | 1.2131 | 0.09189 | 0.0105 | 13.2017
19.5 | 1.2202 | 0.09698 | 0.01 | 12.582
20 | 1.2363 | 0.1005 | 0.0097 | 12.3015

## 19. Re 250k Mach 0.10 (1)
BIGFOIL.COM POLAR EXPORT
NACA67-720 a=0.8
NACA67-720 a=0.8 |  |  |  | Cl Max: | 1.914 | at alpha= | 13.5 | deg
JavaFoil+Calcfoil stall+Eppler ext transition |  |  |  | L/D Max: | 94.167 | at alpha= | 7.5 | deg
Re: | 250000 |  |  | Cd Min: | 0.01197 | at alpha= | 0 | deg
Mach: | 0.1 |  |  | Cl=0 at alpha= | -5.8064 | deg
|  |  |  | @ Cl=0.1, Cd= | 0.01458
|  |  |  | @ Cl=0.4, Cd= | 0.012082
|  |  |  | @ Cl=0.6, Cd= | 0.012164
alpha (deg) | Cl | Cd | Cm | Cl/Cd
-20 | -0.684 | 0.20076 | -0.021 | -3.408
-19.5 | -0.696 | 0.1902 | -0.021 | -3.661
-19 | -0.707 | 0.17928 | -0.02 | -3.942
-18.5 | -0.715 | 0.16902 | -0.021 | -4.232
-18 | -0.722 | 0.15589 | -0.023 | -4.63
-17.5 | -0.726 | 0.14743 | -0.023 | -4.921
-17 | -0.727 | 0.13989 | -0.022 | -5.195
-16.5 | -0.725 | 0.13159 | -0.023 | -5.509
-16 | -0.72 | 0.12486 | -0.023 | -5.767
-15.5 | -0.712 | 0.11781 | -0.024 | -6.043
-15 | -0.7 | 0.11179 | -0.025 | -6.265
-14.5 | -0.685 | 0.107 | -0.023 | -6.406
-14 | -0.667 | 0.10098 | -0.025 | -6.605
-13.5 | -0.645 | 0.09574 | -0.027 | -6.738
-13 | -0.628 | 0.09067 | -0.06 | -6.925
-12.5 | -0.6 | 0.0844 | -0.062 | -7.108
-12 | -0.568 | 0.08024 | -0.063 | -7.076
-11.5 | -0.534 | 0.07468 | -0.066 | -7.151
-11 | -0.498 | 0.06867 | -0.07 | -7.255
-10.5 | -0.461 | 0.06048 | -0.077 | -7.63
-10 | -0.481 | 0.02203 | -0.11 | -21.819
-9.5 | -0.43 | 0.0202 | -0.113 | -21.29
-9 | -0.377 | 0.01899 | -0.115 | -19.856
-8.5 | -0.269 | 0.05464 | -0.065 | -4.923
-8 | -0.22 | 0.05196 | -0.065 | -4.243
-7.5 | -0.172 | 0.04884 | -0.067 | -3.513
-7 | -0.146 | 0.01591 | -0.123 | -9.18
-6.5 | -0.085 | 0.01549 | -0.125 | -5.513
-6 | -0.024 | 0.01523 | -0.126 | -1.577
-5.5 | 0.038 | 0.01489 | -0.128 | 2.545
-5 | 0.1 | 0.01458 | -0.13 | 6.876
-4.5 | 0.163 | 0.01429 | -0.131 | 11.401
-4 | 0.226 | 0.01402 | -0.133 | 16.125
-3.5 | 0.289 | 0.01375 | -0.135 | 21.039
-3 | 0.343 | 0.01211 | -0.132 | 28.36
-2.5 | 0.405 | 0.01208 | -0.133 | 33.484
-2 | 0.466 | 0.01209 | -0.135 | 38.532
-1.5 | 0.527 | 0.01211 | -0.136 | 43.51
-1 | 0.588 | 0.01215 | -0.137 | 48.409
-0.5 | 0.649 | 0.01222 | -0.139 | 53.129
0 | 0.714 | 0.01197 | -0.14 | 59.648
0.5 | 0.775 | 0.01214 | -0.142 | 63.846
1 | 0.836 | 0.0123 | -0.144 | 67.967
1.5 | 0.897 | 0.0125 | -0.145 | 71.763
2 | 0.958 | 0.01274 | -0.146 | 75.178
2.5 | 1.018 | 0.01294 | -0.148 | 78.723
3 | 1.079 | 0.01321 | -0.15 | 81.693
3.5 | 1.14 | 0.01351 | -0.151 | 84.351
4 | 1.19 | 0.0138 | -0.153 | 86.246
4.5 | 1.248 | 0.01415 | -0.154 | 88.204
5 | 1.304 | 0.01452 | -0.155 | 89.861
5.5 | 1.36 | 0.01487 | -0.157 | 91.492
6 | 1.415 | 0.01529 | -0.158 | 92.547
6.5 | 1.468 | 0.01571 | -0.16 | 93.47
7 | 1.521 | 0.01625 | -0.161 | 93.627
7.5 | 1.573 | 0.01671 | -0.163 | 94.167
8 | 1.645 | 0.03008 | -0.167 | 54.683
8.5 | 1.69 | 0.03138 | -0.168 | 53.86
9 | 1.733 | 0.03259 | -0.17 | 53.172
9.5 | 1.772 | 0.03374 | -0.171 | 52.51
10 | 1.805 | 0.03522 | -0.173 | 51.259
10.5 | 1.835 | 0.03703 | -0.174 | 49.552
11 | 1.86 | 0.03869 | -0.175 | 48.077
11.5 | 1.881 | 0.0403 | -0.176 | 46.669
12 | 1.897 | 0.04201 | -0.178 | 45.148
12.5 | 1.907 | 0.04408 | -0.185 | 43.273
13 | 1.913 | 0.04608 | -0.187 | 41.524
13.5 | 1.914 | 0.04795 | -0.188 | 39.92
14 | 1.91 | 0.04996 | -0.189 | 38.22
14.5 | 1.9 | 0.05227 | -0.19 | 36.343
15 | 1.884 | 0.05466 | -0.191 | 34.466
15.5 | 1.86 | 0.05808 | -0.192 | 32.023
16 | 1.597 | 0.11985 | -0.139 | 13.322
16.5 | 1.529 | 0.1441 | -0.102 | 10.613
17 | 1.503 | 0.15161 | -0.097 | 9.912
17.5 | 1.476 | 0.16029 | -0.098 | 9.211
18 | 1.445 | 0.17308 | -0.092 | 8.348
18.5 | 1.413 | 0.18373 | -0.092 | 7.693

## 20. Re 250k Mach 0.10 (2)
BIGFOIL.COM POLAR EXPORT
NACA67-720 a=0.8
NACA67-720 a=0.8 |  |  |  | Cl Max: | 1.2284 | at alpha= | 20 | deg
XFOIL ncrit=9 |  |  |  | L/D Max: | 36.2615 | at alpha= | 10.5 | deg
Re: | 250000 |  |  | Cd Min: | 0.15825 | at alpha= | -13.5 | deg
Mach: | 0.1 |  |  | Cl=0 at alpha= | 1.892 | deg
|  |  |  | @ Cl=0.1, Cd= | 0.039187
|  |  |  | @ Cl=0.4, Cd= | 0.038608
|  |  |  | @ Cl=0.6, Cd= | 0.037005
alpha (deg) | Cl | Cd | Cm | Cl/Cd
-13.5 | -0.3475 | 0.15825 | -0.0828 | -2.1959
-13 | -0.331 | 0.1539 | -0.0834 | -2.1507
-12.5 | -0.3232 | 0.14773 | -0.0869 | -2.1878
-12 | -0.4287 | 0.13241 | -0.0915 | -3.2377
-11.5 | -0.4013 | 0.13016 | -0.0854 | -3.0831
-11 | -0.3846 | 0.12618 | -0.0853 | -3.048
-10.5 | -0.3905 | 0.11815 | -0.0893 | -3.3051
-10 | -0.4778 | 0.10555 | -0.0881 | -4.5268
-9.5 | -0.5881 | 0.09312 | -0.0849 | -6.3155
-9 | -0.7211 | 0.08906 | -0.0631 | -8.0968
-8.5 | -0.8175 | 0.05935 | -0.0473 | -13.7742
-8 | -0.7862 | 0.05482 | -0.0452 | -14.3415
-7.5 | -0.7939 | 0.05159 | -0.0354 | -15.3886
-7 | -0.756 | 0.04802 | -0.0339 | -15.7434
-5.5 | -0.6401 | 0.04445 | -0.0277 | -14.4004
-5 | -0.5838 | 0.04355 | -0.0287 | -13.4053
-4 | -0.5116 | 0.04265 | -0.0238 | -11.9953
-3.5 | -0.4486 | 0.0427 | -0.0258 | -10.5059
-3 | -0.4261 | 0.04209 | -0.0211 | -10.1235
-2.5 | -0.3692 | 0.0411 | -0.0216 | -8.983
-2 | -0.3099 | 0.04019 | -0.0223 | -7.7109
-1.5 | -0.2564 | 0.0395 | -0.0226 | -6.4911
-1 | -0.2225 | 0.03748 | -0.0173 | -5.9365
0 | -0.1433 | 0.03854 | -0.0091 | -3.7182
1.5 | -0.0635 | 0.03898 | 0.01 | -1.629
2 | 0.0175 | 0.03957 | 0.0056 | 0.44225
2.5 | 0.0449 | 0.03949 | 0.0088 | 1.137
3 | 0.1141 | 0.03911 | 0.0056 | 2.9174
3.5 | 0.1482 | 0.03928 | 0.0073 | 3.7729
4 | 0.2231 | 0.03889 | 0.003 | 5.7367
4.5 | 0.2637 | 0.03943 | 0.0033 | 6.6878
5 | 0.3393 | 0.03876 | -0.0009 | 8.7539
6 | 0.455 | 0.03847 | -0.0046 | 11.8274
6.5 | 0.5078 | 0.03851 | -0.0059 | 13.1862
7 | 0.5891 | 0.03714 | -0.0107 | 15.8616
8 | 0.7321 | 0.03537 | -0.0181 | 20.6983
8.5 | 0.8233 | 0.03281 | -0.0239 | 25.093
9 | 0.8909 | 0.03197 | -0.027 | 27.8668
9.5 | 0.9684 | 0.03048 | -0.0313 | 31.7717
10 | 1.0175 | 0.02989 | -0.0309 | 34.0415
10.5 | 1.065 | 0.02937 | -0.0301 | 36.2615
11 | 1.0918 | 0.03049 | -0.0271 | 35.8085
11.5 | 1.1027 | 0.03281 | -0.0223 | 33.6087
12 | 1.1055 | 0.03594 | -0.0171 | 30.7596
12.5 | 1.1053 | 0.03956 | -0.012 | 27.9398
13 | 1.1063 | 0.04337 | -0.0075 | 25.5084
13.5 | 1.1076 | 0.04742 | -0.0036 | 23.3572
14 | 1.1077 | 0.0518 | -0.0001 | 21.3842
14.5 | 1.1068 | 0.05651 | 0.0031 | 19.5859
15 | 1.1134 | 0.06076 | 0.0054 | 18.3246
15.5 | 1.1216 | 0.06501 | 0.0073 | 17.2527
16 | 1.1304 | 0.06929 | 0.0087 | 16.314
16.5 | 1.1451 | 0.07315 | 0.0096 | 15.6541
17 | 1.1565 | 0.07727 | 0.0105 | 14.967
17.5 | 1.1703 | 0.08133 | 0.0109 | 14.3895
18 | 1.1847 | 0.08518 | 0.0114 | 13.9082
18.5 | 1.1954 | 0.08973 | 0.0113 | 13.3222
19 | 1.2083 | 0.09384 | 0.0113 | 12.8762
19.5 | 1.2162 | 0.09884 | 0.0107 | 12.3047
20 | 1.2284 | 0.10305 | 0.0103 | 11.9204

## 21. Re 250k Mach 0.25 (1)
BIGFOIL.COM POLAR EXPORT
NACA67-720 a=0.8
NACA67-720 a=0.8 |  |  |  | Cl Max: | 1.875 | at alpha= | 12 | deg
JavaFoil+Calcfoil stall+Eppler ext transition |  |  |  | L/D Max: | 92.386 | at alpha= | 7.5 | deg
Re: | 250000 |  |  | Cd Min: | 0.01231 | at alpha= | 0 | deg
Mach: | 0.25 |  |  | Cl=0 at alpha= | -5.8047 | deg
|  |  |  | @ Cl=0.1, Cd= | 0.014934
|  |  |  | @ Cl=0.4, Cd= | 0.012327
|  |  |  | @ Cl=0.6, Cd= | 0.012407
alpha (deg) | Cl | Cd | Cm | Cl/Cd
-19.5 | -0.389 | 0.22505 | -0.043 | -1.729
-19 | -0.435 | 0.21509 | -0.044 | -2.02
-18.5 | -0.476 | 0.19884 | -0.045 | -2.394
-18 | -0.513 | 0.18618 | -0.046 | -2.758
-17.5 | -0.547 | 0.17312 | -0.047 | -3.157
-17 | -0.571 | 0.1601 | -0.025 | -3.566
-16.5 | -0.594 | 0.14705 | -0.025 | -4.04
-16 | -0.612 | 0.13708 | -0.025 | -4.466
-15.5 | -0.625 | 0.12756 | -0.024 | -4.897
-15 | -0.631 | 0.1222 | -0.019 | -5.167
-14.5 | -0.633 | 0.1116 | -0.024 | -5.668
-14 | -0.628 | 0.10418 | -0.024 | -6.027
-13.5 | -0.618 | 0.09778 | -0.025 | -6.315
-13 | -0.602 | 0.09199 | -0.027 | -6.541
-12.5 | -0.581 | 0.08779 | -0.026 | -6.614
-12 | -0.562 | 0.08361 | -0.063 | -6.724
-11.5 | -0.525 | 0.07747 | -0.03 | -6.773
-11 | -0.498 | 0.07331 | -0.067 | -6.79
-10.5 | -0.46 | 0.06767 | -0.071 | -6.8
-10 | -0.42 | 0.06119 | -0.076 | -6.862
-9.5 | -0.434 | 0.0222 | -0.115 | -19.548
-9 | -0.383 | 0.0201 | -0.118 | -19.028
-8.5 | -0.327 | 0.01896 | -0.12 | -17.265
-8 | -0.225 | 0.05265 | -0.066 | -4.281
-7.5 | -0.176 | 0.04942 | -0.069 | -3.553
-7 | -0.149 | 0.01628 | -0.126 | -9.179
-6.5 | -0.087 | 0.01587 | -0.128 | -5.509
-6 | -0.025 | 0.0156 | -0.129 | -1.576
-5.5 | 0.039 | 0.01523 | -0.131 | 2.551
-5 | 0.103 | 0.01492 | -0.133 | 6.888
-4.5 | 0.167 | 0.01462 | -0.135 | 11.428
-4 | 0.232 | 0.01432 | -0.137 | 16.189
-3.5 | 0.297 | 0.01406 | -0.138 | 21.105
-3 | 0.353 | 0.01232 | -0.135 | 28.639
-2.5 | 0.416 | 0.01233 | -0.137 | 33.712
-2 | 0.479 | 0.01233 | -0.138 | 38.803
-1.5 | 0.541 | 0.01236 | -0.14 | 43.777
-1 | 0.604 | 0.01241 | -0.141 | 48.677
-0.5 | 0.667 | 0.01247 | -0.143 | 53.5
0 | 0.734 | 0.01231 | -0.144 | 59.606
0.5 | 0.796 | 0.01245 | -0.146 | 63.94
1 | 0.859 | 0.01266 | -0.147 | 67.809
1.5 | 0.921 | 0.01287 | -0.149 | 71.577
2 | 0.984 | 0.01309 | -0.15 | 75.134
2.5 | 1.046 | 0.01336 | -0.152 | 78.333
3 | 1.109 | 0.0136 | -0.154 | 81.54
3.5 | 1.171 | 0.01394 | -0.155 | 83.988
4 | 1.222 | 0.01427 | -0.157 | 85.608
4.5 | 1.281 | 0.01463 | -0.158 | 87.571
5 | 1.339 | 0.01504 | -0.16 | 88.991
5.5 | 1.395 | 0.01546 | -0.161 | 90.259
6 | 1.45 | 0.01593 | -0.163 | 91.08
6.5 | 1.505 | 0.01637 | -0.164 | 91.902
7 | 1.558 | 0.01692 | -0.165 | 92.075
7.5 | 1.61 | 0.01743 | -0.167 | 92.386
8 | 1.681 | 0.03189 | -0.172 | 52.696
8.5 | 1.724 | 0.03328 | -0.173 | 51.806
9 | 1.764 | 0.03477 | -0.174 | 50.74
9.5 | 1.799 | 0.03606 | -0.176 | 49.892
10 | 1.827 | 0.03747 | -0.177 | 48.757
10.5 | 1.849 | 0.04002 | -0.178 | 46.211
11 | 1.865 | 0.04174 | -0.18 | 44.674
11.5 | 1.873 | 0.04387 | -0.181 | 42.707
12 | 1.875 | 0.04606 | -0.182 | 40.71
12.5 | 1.869 | 0.04834 | -0.183 | 38.655
13 | 1.853 | 0.05074 | -0.184 | 36.527
13.5 | 1.83 | 0.05308 | -0.192 | 34.48
14 | 1.795 | 0.05636 | -0.193 | 31.859
14.5 | 1.481 | 0.12204 | -0.106 | 12.132
15 | 1.438 | 0.13063 | -0.099 | 11.01
15.5 | 1.391 | 0.1423 | -0.093 | 9.776
16 | 1.336 | 0.14692 | -0.072 | 9.094
16.5 | 1.28 | 0.15878 | -0.072 | 8.061
17 | 1.218 | 0.1695 | -0.068 | 7.187

## 22. Re 250k Mach 0.25 (2)
BIGFOIL.COM POLAR EXPORT
NACA67-720 a=0.8
NACA67-720 a=0.8 |  |  |  | Cl Max: | 1.1895 | at alpha= | 19.5 | deg
XFOIL ncrit=9 |  |  |  | L/D Max: | 33.7794 | at alpha= | 10.5 | deg
Re: | 250000 |  |  | Cd Min: | 0.15248 | at alpha= | -12.5 | deg
Mach: | 0.25 |  |  | Cl=0 at alpha= | 2.0982 | deg
|  |  |  | @ Cl=0.1, Cd= | 0.039974
|  |  |  | @ Cl=0.4, Cd= | 0.039059
|  |  |  | @ Cl=0.6, Cd= | 0.037915
alpha (deg) | Cl | Cd | Cm | Cl/Cd
-12.5 | -0.3047 | 0.15248 | -0.0915 | -1.9983
-12 | -0.3954 | 0.14294 | -0.0884 | -2.7662
-11.5 | -0.3643 | 0.13874 | -0.0851 | -2.6258
-11 | -0.3458 | 0.13426 | -0.086 | -2.5756
-10 | -0.5234 | 0.10761 | -0.0934 | -4.8639
-9.5 | -0.6047 | 0.10165 | -0.0865 | -5.9488
-9 | -0.5789 | 0.09245 | -0.0891 | -6.2618
-8.5 | -0.6646 | 0.08779 | -0.0707 | -7.5703
-8 | -0.6578 | 0.08261 | -0.0681 | -7.9627
-7.5 | -0.7955 | 0.05835 | -0.0428 | -13.6332
-7 | -0.7655 | 0.05301 | -0.04 | -14.4407
-6 | -0.7108 | 0.04856 | -0.032 | -14.6376
-5.5 | -0.6587 | 0.04671 | -0.0314 | -14.1019
-4.5 | -0.5827 | 0.04436 | -0.026 | -13.1357
-4 | -0.5213 | 0.04414 | -0.027 | -11.8101
-3.5 | -0.4915 | 0.04323 | -0.0232 | -11.3694
-3 | -0.4296 | 0.04243 | -0.0239 | -10.1249
-2.5 | -0.3595 | 0.0416 | -0.026 | -8.6418
-2 | -0.3165 | 0.04069 | -0.0239 | -7.7783
-1.5 | -0.2695 | 0.04034 | -0.0228 | -6.6807
-1 | -0.2318 | 0.03842 | -0.0205 | -6.0333
-0.5 | -0.2208 | 0.03799 | -0.0103 | -5.8121
0.5 | -0.1476 | 0.03923 | -0.0004 | -3.7624
1 | -0.1007 | 0.03938 | 0.0029 | -2.5571
1.5 | -0.0553 | 0.03939 | 0.0086 | -1.4039
2 | -0.0143 | 0.0403 | 0.0106 | -0.35484
2.5 | 0.0585 | 0.03996 | 0.0072 | 1.464
3 | 0.0885 | 0.04006 | 0.0099 | 2.2092
3.5 | 0.161 | 0.03952 | 0.0065 | 4.0739
4 | 0.196 | 0.03991 | 0.0083 | 4.911
4.5 | 0.2728 | 0.03935 | 0.0041 | 6.9327
5 | 0.3159 | 0.03991 | 0.0042 | 7.9153
5.5 | 0.3954 | 0.03902 | -0.0002 | 10.1333
6 | 0.4424 | 0.03942 | -0.0005 | 11.2227
6.5 | 0.5221 | 0.03826 | -0.0048 | 13.6461
7 | 0.5745 | 0.03841 | -0.0057 | 14.957
7.5 | 0.6621 | 0.03671 | -0.0109 | 18.036
8.5 | 0.7935 | 0.03561 | -0.0161 | 22.2831
9.5 | 0.9597 | 0.03241 | -0.0251 | 29.6112
10 | 1.0251 | 0.03132 | -0.0265 | 32.7299
10.5 | 1.0627 | 0.03146 | -0.024 | 33.7794
11 | 1.0839 | 0.03306 | -0.02 | 32.7858
11.5 | 1.0905 | 0.03592 | -0.0148 | 30.3591
12 | 1.0911 | 0.0395 | -0.0094 | 27.6228
12.5 | 1.0899 | 0.04354 | -0.0045 | 25.0322
13 | 1.0893 | 0.04786 | -0.0003 | 22.7601
13.5 | 1.0883 | 0.05248 | 0.0035 | 20.7374
14 | 1.0856 | 0.05752 | 0.0068 | 18.8734
14.5 | 1.0891 | 0.06228 | 0.0093 | 17.4872
15 | 1.0967 | 0.06684 | 0.0112 | 16.4078
15.5 | 1.1079 | 0.07118 | 0.0127 | 15.5648
16 | 1.1189 | 0.07558 | 0.0138 | 14.8042
16.5 | 1.13 | 0.08004 | 0.0147 | 14.1179
17 | 1.1446 | 0.08435 | 0.0152 | 13.5697
17.5 | 1.1588 | 0.08848 | 0.0156 | 13.0967
18 | 1.1691 | 0.09348 | 0.0156 | 12.5064
18.5 | 1.179 | 0.09834 | 0.0154 | 11.989
19 | 1.1834 | 0.10419 | 0.0146 | 11.3581
19.5 | 1.1895 | 0.10962 | 0.0138 | 10.8511
20 | 1.1831 | 0.11717 | 0.0118 | 10.0973

## 23. Re 250k Mach 0.50 (1)
BIGFOIL.COM POLAR EXPORT
NACA67-720 a=0.8
NACA67-720 a=0.8 |  |  |  | Cl Max: | 1.808 | at alpha= | 8.5 | deg
JavaFoil+Calcfoil stall+Eppler ext transition |  |  |  | L/D Max: | 84.043 | at alpha= | 6 | deg
Re: | 250000 |  |  | Cd Min: | 0.01348 | at alpha= | -2.5 | deg
Mach: | 0.5 |  |  | Cl=0 at alpha= | -5.8258 | deg
|  |  |  | @ Cl=0.1, Cd= | 0.016629
|  |  |  | @ Cl=0.4, Cd= | 0.015234
|  |  |  | @ Cl=0.6, Cd= | 0.013585
alpha (deg) | Cl | Cd | Cm | Cl/Cd
-20 | -0.819 | 0.27376 | -0.053 | -2.992
-19.5 | -0.791 | 0.26858 | -0.054 | -2.944
-19 | -0.762 | 0.2636 | -0.055 | -2.893
-18.5 | -0.734 | 0.25542 | -0.056 | -2.874
-18 | -0.704 | 0.23901 | -0.054 | -2.945
-17.5 | -0.675 | 0.23123 | -0.055 | -2.92
-17 | -0.647 | 0.2224 | -0.055 | -2.907
-16.5 | -0.618 | 0.21784 | -0.056 | -2.837
-16 | -0.589 | 0.21224 | -0.057 | -2.778
-15.5 | -0.561 | 0.20773 | -0.058 | -2.7
-15 | -0.531 | 0.20291 | -0.056 | -2.617
-14.5 | -0.502 | 0.19327 | -0.056 | -2.598
-14 | -0.473 | 0.18516 | -0.057 | -2.557
-13.5 | -0.445 | 0.18105 | -0.057 | -2.456
-13 | -0.416 | 0.17982 | -0.058 | -2.313
-12.5 | -0.387 | 0.17336 | -0.059 | -2.233
-12 | -0.358 | 0.15461 | -0.055 | -2.313
-11.5 | -0.329 | 0.13059 | -0.06 | -2.522
-11 | -0.299 | 0.10841 | -0.034 | -2.758
-10.5 | -0.271 | 0.11125 | -0.059 | -2.439
-10 | -0.36 | 0.0751 | -0.019 | -4.793
-9.5 | -0.357 | 0.0666 | -0.025 | -5.354
-9 | -0.327 | 0.06119 | -0.034 | -5.349
-8.5 | -0.291 | 0.06029 | -0.078 | -4.821
-8 | -0.246 | 0.05264 | -0.089 | -4.669
-7.5 | -0.19 | 0.05355 | -0.072 | -3.557
-7 | -0.136 | 0.05023 | -0.073 | -2.71
-6.5 | -0.08 | 0.04734 | -0.075 | -1.688
-6 | -0.023 | 0.04375 | -0.083 | -0.518
-5.5 | 0.043 | 0.01691 | -0.145 | 2.535
-5 | 0.114 | 0.01656 | -0.147 | 6.864
-4.5 | 0.185 | 0.01618 | -0.149 | 11.439
-4 | 0.257 | 0.01584 | -0.151 | 16.228
-3.5 | 0.329 | 0.01549 | -0.153 | 21.251
-3 | 0.404 | 0.01522 | -0.155 | 26.553
-2.5 | 0.464 | 0.01348 | -0.152 | 34.442
-2 | 0.534 | 0.01352 | -0.154 | 39.516
-1.5 | 0.605 | 0.01359 | -0.155 | 44.492
-1 | 0.675 | 0.01373 | -0.157 | 49.171
-0.5 | 0.745 | 0.0139 | -0.159 | 53.585
0 | 0.818 | 0.0138 | -0.161 | 59.321
0.5 | 0.889 | 0.01406 | -0.162 | 63.186
1 | 0.959 | 0.01431 | -0.164 | 66.987
1.5 | 1.029 | 0.01463 | -0.166 | 70.327
2 | 1.098 | 0.01498 | -0.168 | 73.33
2.5 | 1.168 | 0.0153 | -0.169 | 76.356
3 | 1.238 | 0.01575 | -0.171 | 78.576
3.5 | 1.307 | 0.01617 | -0.173 | 80.816
4 | 1.359 | 0.01666 | -0.174 | 81.564
4.5 | 1.423 | 0.01716 | -0.176 | 82.935
5 | 1.484 | 0.01769 | -0.178 | 83.887
5.5 | 1.543 | 0.01837 | -0.179 | 84.01
6 | 1.6 | 0.01903 | -0.181 | 84.043
6.5 | 1.654 | 0.0198 | -0.183 | 83.543
7 | 1.728 | 0.03806 | -0.188 | 45.397
7.5 | 1.771 | 0.04002 | -0.189 | 44.255
8 | 1.798 | 0.04231 | -0.191 | 42.493
8.5 | 1.808 | 0.04494 | -0.192 | 40.242
9 | 1.793 | 0.04872 | -0.194 | 36.805
9.5 | 1.722 | 0.05225 | -0.195 | 32.964
10 | 1.19 | 0.08859 | -0.064 | 13.429
10.5 | 0.922 | 0.12237 | -0.061 | 7.538
11 | 0.951 | 0.14742 | -0.077 | 6.45
11.5 | 0.979 | 0.16244 | -0.087 | 6.029
12 | 1.007 | 0.16926 | -0.088 | 5.946
12.5 | 1.036 | 0.17526 | -0.098 | 5.91
13 | 1.063 | 0.1872 | -0.099 | 5.677
13.5 | 1.09 | 0.19318 | -0.1 | 5.642

## 24. Re 250k Mach 0.50 (2)
BIGFOIL.COM POLAR EXPORT
NACA67-720 a=0.8
NACA67-720 a=0.8 |  |  |  | Cl Max: | 1.0693 | at alpha= | 16 | deg
XFOIL ncrit=9 |  |  |  | L/D Max: | 24.8793 | at alpha= | 10.5 | deg
Re: | 250000 |  |  | Cd Min: | 0.22353 | at alpha= | -17 | deg
Mach: | 0.5 |  |  | Cl=0 at alpha= | 2.3663 | deg
|  |  |  | @ Cl=0.1, Cd= | 0.042944
|  |  |  | @ Cl=0.4, Cd= | 0.042509
|  |  |  | @ Cl=0.6, Cd= | 0.042995
alpha (deg) | Cl | Cd | Cm | Cl/Cd
-20 | -0.0773 | 0.21531 | -0.1663 | -0.35902
-19.5 | -0.0618 | 0.21042 | -0.1676 | -0.2937
-19 | -0.1731 | 0.22182 | -0.132 | -0.78036
-18.5 | -0.1938 | 0.2206 | -0.1242 | -0.87851
-18 | -0.216 | 0.21835 | -0.1195 | -0.98924
-17.5 | -0.2227 | 0.21472 | -0.1144 | -1.0372
-17 | -0.3181 | 0.22353 | -0.0874 | -1.4231
-16.5 | -0.3249 | 0.22069 | -0.0826 | -1.4722
-16 | -0.3445 | 0.21543 | -0.0846 | -1.5991
-15.5 | -0.3169 | 0.20912 | -0.0832 | -1.5154
-15 | -0.3127 | 0.2018 | -0.0893 | -1.5496
-14.5 | -0.2852 | 0.19677 | -0.0915 | -1.4494
-13.5 | -0.3166 | 0.18716 | -0.0818 | -1.6916
-13 | -0.3044 | 0.1816 | -0.0828 | -1.6762
-12.5 | -0.3213 | 0.17481 | -0.0907 | -1.838
-11 | -0.308 | 0.15883 | -0.0818 | -1.9392
-10.5 | -0.3367 | 0.14928 | -0.0919 | -2.2555
-9.5 | -0.3416 | 0.13888 | -0.0817 | -2.4597
-9 | -0.3349 | 0.13259 | -0.0825 | -2.5258
-8.5 | -0.3366 | 0.12418 | -0.0874 | -2.7106
-8 | -0.4463 | 0.10141 | -0.0931 | -4.4009
-7.5 | -0.493 | 0.09126 | -0.0931 | -5.4021
-6.5 | -0.6191 | 0.07898 | -0.0727 | -7.8387
-6 | -0.6394 | 0.07165 | -0.0666 | -8.9239
-5.5 | -0.6823 | 0.06606 | -0.0524 | -10.3285
-5 | -0.684 | 0.0599 | -0.0441 | -11.419
-4.5 | -0.6465 | 0.05354 | -0.0396 | -12.0751
-4 | -0.5859 | 0.04982 | -0.0383 | -11.7603
-3.5 | -0.5431 | 0.04757 | -0.034 | -11.4169
-3 | -0.468 | 0.04595 | -0.0344 | -10.185
-2.5 | -0.4305 | 0.04487 | -0.0297 | -9.5944
-2 | -0.3597 | 0.04403 | -0.0299 | -8.1694
-1.5 | -0.3265 | 0.04348 | -0.0249 | -7.5092
0.5 | -0.1763 | 0.04098 | -0.0033 | -4.3021
1 | -0.1155 | 0.04149 | 0.0011 | -2.7838
2.5 | 0.0113 | 0.04308 | 0.0162 | 0.2623
3 | 0.0518 | 0.0434 | 0.0181 | 1.1935
3.5 | 0.1269 | 0.04269 | 0.0156 | 2.9726
4 | 0.1672 | 0.04317 | 0.0174 | 3.8731
5 | 0.2929 | 0.04288 | 0.0152 | 6.8307
5.5 | 0.3404 | 0.04337 | 0.016 | 7.8487
6 | 0.4269 | 0.04212 | 0.0124 | 10.1353
6.5 | 0.479 | 0.04249 | 0.0126 | 11.2732
7.5 | 0.6037 | 0.04301 | 0.0102 | 14.0363
8 | 0.7034 | 0.04086 | 0.0058 | 17.2149
8.5 | 0.7797 | 0.0402 | 0.0038 | 19.3955
9 | 0.8723 | 0.03882 | 0.0003 | 22.4704
9.5 | 0.9441 | 0.03903 | -0.0013 | 24.1891
10.5 | 1.0407 | 0.04183 | 0.0012 | 24.8793
11 | 1.0466 | 0.04507 | 0.0071 | 23.2217
11.5 | 1.0453 | 0.04948 | 0.0125 | 21.1257
12 | 1.0425 | 0.05456 | 0.0171 | 19.1074
12.5 | 1.0362 | 0.06036 | 0.0208 | 17.167
13 | 1.0313 | 0.06651 | 0.0236 | 15.5059
13.5 | 1.03 | 0.07271 | 0.0256 | 14.1659
14 | 1.0342 | 0.07866 | 0.027 | 13.1477
14.5 | 1.0443 | 0.08425 | 0.0281 | 12.3953
15 | 1.057 | 0.08972 | 0.0288 | 11.7811
15.5 | 1.066 | 0.09572 | 0.029 | 11.1366
16 | 1.0693 | 0.10279 | 0.0283 | 10.4028
16.5 | 1.0633 | 0.11105 | 0.0265 | 9.575
17 | 1.0478 | 0.121 | 0.0229 | 8.6595
17.5 | 1.0344 | 0.13083 | 0.0186 | 7.9064
18 | 0.9963 | 0.14519 | 0.0103 | 6.862
18.5 | 0.9484 | 0.16247 | -0.0008 | 5.8374
19 | 0.8947 | 0.1835 | -0.0141 | 4.8757
19.5 | 0.9041 | 0.19129 | -0.0188 | 4.7263
20 | 0.8745 | 0.2112 | -0.0299 | 4.1406

## 25. Re 500k Mach 0.00 (1)
BIGFOIL.COM POLAR EXPORT
NACA67-720 a=0.8
NACA67-720 a=0.8 |  |  |  | Cl Max: | 1.927 | at alpha= | 13.5 | deg
JavaFoil+Calcfoil stall+Eppler ext transition |  |  |  | L/D Max: | 130.034 | at alpha= | 7.5 | deg
Re: | 500000 |  |  | Cd Min: | 0.00873 | at alpha= | 0 | deg
Mach: | 0 |  |  | Cl=0 at alpha= | -5.8064 | deg
|  |  |  | @ Cl=0.1, Cd= | 0.01181
|  |  |  | @ Cl=0.4, Cd= | 0.0090907
|  |  |  | @ Cl=0.6, Cd= | 0.0091887
alpha (deg) | Cl | Cd | Cm | Cl/Cd
-20 | -0.727 | 0.18381 | -0.044 | -3.958
-19.5 | -0.737 | 0.17504 | -0.045 | -4.208
-19 | -0.744 | 0.16644 | -0.046 | -4.47
-18.5 | -0.75 | 0.15692 | -0.047 | -4.777
-18 | -0.753 | 0.15012 | -0.048 | -5.017
-17.5 | -0.754 | 0.14202 | -0.049 | -5.31
-17 | -0.753 | 0.13578 | -0.051 | -5.543
-16.5 | -0.748 | 0.12781 | -0.052 | -5.854
-16 | -0.741 | 0.12037 | -0.053 | -6.158
-15.5 | -0.731 | 0.11354 | -0.055 | -6.44
-15 | -0.718 | 0.10694 | -0.056 | -6.713
-14.5 | -0.701 | 0.10097 | -0.058 | -6.947
-14 | -0.681 | 0.09595 | -0.059 | -7.099
-13.5 | -0.658 | 0.0901 | -0.061 | -7.305
-13 | -0.633 | 0.0831 | -0.064 | -7.621
-12.5 | -0.605 | 0.07733 | -0.067 | -7.821
-12 | -0.573 | 0.07243 | -0.069 | -7.908
-11.5 | -0.54 | 0.06543 | -0.074 | -8.259
-11 | -0.516 | 0.0508 | -0.086 | -10.157
-10.5 | -0.533 | 0.01908 | -0.11 | -27.946
-10 | -0.483 | 0.0179 | -0.112 | -26.967
-9.5 | -0.432 | 0.01656 | -0.114 | -26.11
-9 | -0.378 | 0.01569 | -0.116 | -24.107
-8.5 | -0.322 | 0.01438 | -0.118 | -22.42
-8 | -0.265 | 0.01394 | -0.12 | -18.986
-7.5 | -0.206 | 0.01351 | -0.122 | -15.239
-7 | -0.146 | 0.01312 | -0.124 | -11.129
-6.5 | -0.085 | 0.01269 | -0.125 | -6.722
-6 | -0.024 | 0.0124 | -0.127 | -1.933
-5.5 | 0.038 | 0.01211 | -0.129 | 3.126
-5 | 0.1 | 0.01181 | -0.131 | 8.476
-4.5 | 0.163 | 0.01157 | -0.132 | 14.064
-4 | 0.226 | 0.0113 | -0.134 | 19.962
-3.5 | 0.289 | 0.01106 | -0.136 | 26.1
-3 | 0.343 | 0.0091 | -0.133 | 37.661
-2.5 | 0.404 | 0.00909 | -0.134 | 44.394
-2 | 0.465 | 0.0091 | -0.136 | 51.047
-1.5 | 0.526 | 0.00911 | -0.137 | 57.673
-1 | 0.587 | 0.00918 | -0.139 | 63.917
-0.5 | 0.647 | 0.00922 | -0.14 | 70.194
0 | 0.717 | 0.00873 | -0.142 | 82.088
0.5 | 0.778 | 0.00882 | -0.143 | 88.219
1 | 0.839 | 0.00899 | -0.145 | 93.321
1.5 | 0.9 | 0.0091 | -0.146 | 98.926
2 | 0.961 | 0.00926 | -0.148 | 103.78
2.5 | 1.023 | 0.00943 | -0.15 | 108.478
3 | 1.084 | 0.00962 | -0.151 | 112.667
3.5 | 1.144 | 0.00983 | -0.153 | 116.43
4 | 1.195 | 0.01004 | -0.154 | 118.968
4.5 | 1.253 | 0.01025 | -0.156 | 122.21
5 | 1.31 | 0.01051 | -0.157 | 124.637
5.5 | 1.366 | 0.01079 | -0.159 | 126.569
6 | 1.421 | 0.01107 | -0.16 | 128.363
6.5 | 1.475 | 0.01149 | -0.166 | 128.359
7 | 1.53 | 0.01185 | -0.169 | 129.18
7.5 | 1.583 | 0.01217 | -0.171 | 130.034
8 | 1.64 | 0.02605 | -0.174 | 62.966
8.5 | 1.686 | 0.02722 | -0.175 | 61.935
9 | 1.729 | 0.02826 | -0.177 | 61.187
9.5 | 1.769 | 0.02929 | -0.178 | 60.39
10 | 1.803 | 0.03025 | -0.18 | 59.597
10.5 | 1.834 | 0.03165 | -0.181 | 57.954
11 | 1.86 | 0.03352 | -0.182 | 55.496
11.5 | 1.883 | 0.03505 | -0.184 | 53.712
12 | 1.901 | 0.03635 | -0.185 | 52.284
12.5 | 1.914 | 0.03788 | -0.186 | 50.529
13 | 1.923 | 0.03969 | -0.187 | 48.438
13.5 | 1.927 | 0.04118 | -0.188 | 46.788
14 | 1.926 | 0.04308 | -0.189 | 44.699
14.5 | 1.92 | 0.04483 | -0.19 | 42.83
15 | 1.91 | 0.04663 | -0.191 | 40.969
15.5 | 1.896 | 0.04901 | -0.192 | 38.695
16 | 1.877 | 0.05155 | -0.193 | 36.419
16.5 | 1.853 | 0.05421 | -0.194 | 34.189
17 | 1.826 | 0.05692 | -0.194 | 32.074
17.5 | 1.794 | 0.06039 | -0.195 | 29.711
18 | 1.755 | 0.06553 | -0.194 | 26.784
18.5 | 1.525 | 0.13505 | -0.15 | 11.292

## 26. Re 500k Mach 0.00 (2)
BIGFOIL.COM POLAR EXPORT
NACA67-720 a=0.8
NACA67-720 a=0.8 |  |  |  | Cl Max: | 0.2212 | at alpha= | 2 | deg
XFOIL ncrit=9 |  |  |  | L/D Max: | 8.263 | at alpha= | 2 | deg
Re: | 500000 |  |  | Cd Min: | 0.0493 | at alpha= | -16 | deg
Mach: | 0 |  |  | Cl=0 at alpha= | 0.020548 | deg
|  |  |  | @ Cl=0.1, Cd= | 0.027254
|  |  |  | @ Cl=0.4, Cd= | 0.02677
|  |  |  | @ Cl=0.6, Cd= | 0.02677
alpha (deg) | Cl | Cd | Cm | Cl/Cd
-16 | -0.357 | 0.0493 | -0.2152 | -7.2414
-15.5 | -0.4064 | 0.04254 | -0.213 | -9.5534
-15 | -0.4181 | 0.03947 | -0.2099 | -10.5929
-14.5 | -0.4314 | 0.03618 | -0.2055 | -11.9237
-14 | -0.436 | 0.03408 | -0.2006 | -12.7934
-13.5 | -0.4423 | 0.03289 | -0.1942 | -13.4479
-13 | -0.4498 | 0.03202 | -0.1866 | -14.0475
-12.5 | -0.6394 | 0.03866 | -0.1425 | -16.5391
-12 | -0.6794 | 0.03832 | -0.1275 | -17.7296
-11.5 | -0.6691 | 0.03641 | -0.1214 | -18.3768
-11 | -0.7874 | 0.03941 | -0.0907 | -19.9797
-10.5 | -0.7647 | 0.0374 | -0.0866 | -20.4465
-10 | -0.7259 | 0.03652 | -0.0849 | -19.8768
-9.5 | -0.6777 | 0.03546 | -0.0846 | -19.1117
-9 | -0.7137 | 0.03557 | -0.0693 | -20.0647
-8.5 | -0.6756 | 0.03505 | -0.067 | -19.2753
-8 | -0.6275 | 0.03355 | -0.0668 | -18.7034
-7.5 | -0.5735 | 0.03279 | -0.0673 | -17.4901
-7 | -0.5784 | 0.03301 | -0.0574 | -17.522
-6.5 | -0.5321 | 0.03195 | -0.0565 | -16.6541
-6 | -0.478 | 0.03127 | -0.057 | -15.2862
-5.5 | -0.4213 | 0.03076 | -0.0578 | -13.6964
-5 | -0.4179 | 0.03069 | -0.0495 | -13.6168
-4.5 | -0.3672 | 0.03025 | -0.0493 | -12.1388
-4 | -0.3132 | 0.02969 | -0.0496 | -10.549
-3.5 | -0.2552 | 0.02917 | -0.0507 | -8.7487
-3 | -0.243 | 0.02955 | -0.044 | -8.2234
-2.5 | -0.1871 | 0.02902 | -0.0446 | -6.4473
-2 | -0.1321 | 0.0283 | -0.0452 | -4.6678
-1.5 | -0.1159 | 0.02807 | -0.0396 | -4.129
-1 | -0.0906 | 0.02623 | -0.0339 | -3.4541
-0.5 | -0.0318 | 0.02639 | -0.0343 | -1.205
0 | -0.0021 | 0.02717 | -0.0302 | -0.077291
0.5 | 0.049 | 0.0273 | -0.0294 | 1.7949
1 | 0.1041 | 0.02725 | -0.0288 | 3.8202
1.5 | 0.1565 | 0.02712 | -0.0271 | 5.7706
2 | 0.2212 | 0.02677 | -0.0294 | 8.263

## 27. Re 500k Mach 0.10 (1)
BIGFOIL.COM POLAR EXPORT
NACA67-720 a=0.8
NACA67-720 a=0.8 |  |  |  | Cl Max: | 1.918 | at alpha= | 13.5 | deg
JavaFoil+Calcfoil stall+Eppler ext transition |  |  |  | L/D Max: | 129.392 | at alpha= | 7.5 | deg
Re: | 500000 |  |  | Cd Min: | 0.00877 | at alpha= | 0 | deg
Mach: | 0.1 |  |  | Cl=0 at alpha= | -5.8064 | deg
|  |  |  | @ Cl=0.1, Cd= | 0.011884
|  |  |  | @ Cl=0.4, Cd= | 0.009131
|  |  |  | @ Cl=0.6, Cd= | 0.0092224
alpha (deg) | Cl | Cd | Cm | Cl/Cd
-20 | -0.69 | 0.18802 | -0.044 | -3.671
-19.5 | -0.703 | 0.17847 | -0.045 | -3.937
-19 | -0.713 | 0.16937 | -0.046 | -4.212
-18.5 | -0.722 | 0.16029 | -0.047 | -4.506
-18 | -0.729 | 0.1521 | -0.048 | -4.793
-17.5 | -0.733 | 0.14356 | -0.049 | -5.106
-17 | -0.734 | 0.1375 | -0.05 | -5.342
-16.5 | -0.733 | 0.12968 | -0.051 | -5.651
-16 | -0.728 | 0.12247 | -0.053 | -5.947
-15.5 | -0.721 | 0.11503 | -0.054 | -6.264
-15 | -0.709 | 0.10806 | -0.056 | -6.565
-14.5 | -0.694 | 0.10367 | -0.057 | -6.697
-14 | -0.676 | 0.09707 | -0.059 | -6.969
-13.5 | -0.655 | 0.09103 | -0.06 | -7.193
-13 | -0.63 | 0.08457 | -0.063 | -7.453
-12.5 | -0.604 | 0.07779 | -0.067 | -7.761
-12 | -0.572 | 0.07358 | -0.068 | -7.771
-11.5 | -0.539 | 0.06702 | -0.073 | -8.047
-11 | -0.509 | 0.0571 | -0.081 | -8.91
-10.5 | -0.534 | 0.01943 | -0.11 | -27.463
-10 | -0.484 | 0.01812 | -0.112 | -26.71
-9.5 | -0.433 | 0.01674 | -0.115 | -25.893
-9 | -0.379 | 0.01582 | -0.117 | -23.981
-8.5 | -0.323 | 0.01457 | -0.119 | -22.21
-8 | -0.266 | 0.01402 | -0.121 | -18.952
-7.5 | -0.207 | 0.01359 | -0.122 | -15.213
-7 | -0.147 | 0.01319 | -0.124 | -11.112
-6.5 | -0.086 | 0.01276 | -0.126 | -6.714
-6 | -0.024 | 0.01248 | -0.128 | -1.929
-5.5 | 0.038 | 0.01216 | -0.129 | 3.126
-5 | 0.101 | 0.01188 | -0.131 | 8.468
-4.5 | 0.163 | 0.01161 | -0.133 | 14.076
-4 | 0.227 | 0.01134 | -0.135 | 19.986
-3.5 | 0.29 | 0.01111 | -0.136 | 26.128
-3 | 0.344 | 0.00914 | -0.133 | 37.665
-2.5 | 0.406 | 0.00913 | -0.135 | 44.464
-2 | 0.467 | 0.00913 | -0.136 | 51.166
-1.5 | 0.528 | 0.00918 | -0.138 | 57.508
-1 | 0.589 | 0.00921 | -0.139 | 63.97
-0.5 | 0.651 | 0.00928 | -0.141 | 70.08
0 | 0.72 | 0.00877 | -0.142 | 82.115
0.5 | 0.782 | 0.00886 | -0.144 | 88.25
1 | 0.843 | 0.00901 | -0.145 | 93.597
1.5 | 0.904 | 0.00916 | -0.147 | 98.694
2 | 0.966 | 0.0093 | -0.149 | 103.853
2.5 | 1.027 | 0.00947 | -0.15 | 108.503
3 | 1.089 | 0.00966 | -0.152 | 112.683
3.5 | 1.15 | 0.00985 | -0.153 | 116.738
4 | 1.201 | 0.01008 | -0.155 | 119.152
4.5 | 1.259 | 0.01034 | -0.156 | 121.727
5 | 1.316 | 0.01058 | -0.158 | 124.337
5.5 | 1.372 | 0.01085 | -0.159 | 126.45
6 | 1.427 | 0.01118 | -0.161 | 127.691
6.5 | 1.482 | 0.01158 | -0.167 | 127.946
7 | 1.537 | 0.01195 | -0.169 | 128.632
7.5 | 1.59 | 0.01229 | -0.171 | 129.392
8 | 1.647 | 0.02633 | -0.174 | 62.561
8.5 | 1.692 | 0.02752 | -0.176 | 61.484
9 | 1.735 | 0.02856 | -0.178 | 60.758
9.5 | 1.774 | 0.02959 | -0.179 | 59.951
10 | 1.808 | 0.03067 | -0.181 | 58.952
10.5 | 1.837 | 0.03262 | -0.182 | 56.321
11 | 1.863 | 0.03405 | -0.183 | 54.705
11.5 | 1.884 | 0.0354 | -0.185 | 53.206
12 | 1.9 | 0.03703 | -0.186 | 51.296
12.5 | 1.911 | 0.03853 | -0.187 | 49.592
13 | 1.917 | 0.04003 | -0.188 | 47.875
13.5 | 1.918 | 0.04175 | -0.189 | 45.937
14 | 1.914 | 0.04381 | -0.19 | 43.676
14.5 | 1.904 | 0.0457 | -0.191 | 41.67
15 | 1.891 | 0.04757 | -0.192 | 39.743
15.5 | 1.872 | 0.05008 | -0.193 | 37.383
16 | 1.848 | 0.05293 | -0.194 | 34.908
16.5 | 1.817 | 0.056 | -0.194 | 32.455
17 | 1.785 | 0.05885 | -0.195 | 30.336
17.5 | 1.746 | 0.06347 | -0.195 | 27.509
18 | 1.494 | 0.13896 | -0.142 | 10.75
18.5 | 1.436 | 0.16027 | -0.126 | 8.961

## 28. Re 500k Mach 0.10 (2)
BIGFOIL.COM POLAR EXPORT
NACA67-720 a=0.8
NACA67-720 a=0.8 |  |  |  | Cl Max: | 1.2507 | at alpha= | 19.5 | deg
XFOIL ncrit=9 |  |  |  | L/D Max: | 45.1614 | at alpha= | 9 | deg
Re: | 500000 |  |  | Cd Min: | 0.10209 | at alpha= | 20 | deg
Mach: | 0.1 |  |  | Cl=0 at alpha= | -0.16979 | deg
|  |  |  | @ Cl=0.1, Cd= | 0.026563
|  |  |  | @ Cl=0.4, Cd= | 0.026191
|  |  |  | @ Cl=0.6, Cd= | 0.02531
alpha (deg) | Cl | Cd | Cm | Cl/Cd
-16 | -0.2231 | 0.06405 | -0.2126 | -3.4832
-15.5 | -0.3474 | 0.04705 | -0.2168 | -7.3836
-15 | -0.3758 | 0.0424 | -0.2144 | -8.8632
-14.5 | -0.402 | 0.03813 | -0.2099 | -10.5429
-14 | -0.4145 | 0.03548 | -0.2047 | -11.6826
-13.5 | -0.4262 | 0.0339 | -0.1981 | -12.5723
-13 | -0.442 | 0.03299 | -0.1895 | -13.398
-12.5 | -0.4405 | 0.0324 | -0.1826 | -13.5957
-12 | -0.6613 | 0.03918 | -0.1326 | -16.8785
-11.5 | -0.6632 | 0.03749 | -0.1244 | -17.6901
-11 | -0.7806 | 0.04026 | -0.094 | -19.389
-10.5 | -0.7631 | 0.03815 | -0.0889 | -20.0026
-10 | -0.7251 | 0.03714 | -0.0869 | -19.5234
-9.5 | -0.6775 | 0.03601 | -0.0865 | -18.8142
-9 | -0.7172 | 0.03608 | -0.0705 | -19.878
-8.5 | -0.6778 | 0.03536 | -0.0683 | -19.1686
-8 | -0.6293 | 0.03385 | -0.068 | -18.5908
-7.5 | -0.5748 | 0.03304 | -0.0685 | -17.3971
-7 | -0.5827 | 0.03324 | -0.0581 | -17.5301
-6.5 | -0.5341 | 0.03222 | -0.0574 | -16.5767
-6 | -0.4796 | 0.03143 | -0.0578 | -15.2593
-5.5 | -0.4224 | 0.03088 | -0.0586 | -13.6788
-5 | -0.4204 | 0.03087 | -0.05 | -13.6184
-4.5 | -0.369 | 0.03036 | -0.0498 | -12.1542
-4 | -0.3138 | 0.02982 | -0.0503 | -10.5231
-3.5 | -0.2926 | 0.02995 | -0.0451 | -9.7696
-3 | -0.2446 | 0.02966 | -0.0443 | -8.2468
-2.5 | -0.1878 | 0.0291 | -0.045 | -6.4536
-2 | -0.1319 | 0.0284 | -0.0456 | -4.6444
-1.5 | -0.117 | 0.02826 | -0.0398 | -4.1401
-1 | -0.0912 | 0.02623 | -0.0342 | -3.4769
-0.5 | -0.0317 | 0.0264 | -0.0346 | -1.2008
0 | 0.0163 | 0.02678 | -0.0333 | 0.60866
0.5 | 0.0901 | 0.02641 | -0.0359 | 3.4116
2 | 0.1846 | 0.02787 | -0.0235 | 6.6236
2.5 | 0.2492 | 0.02744 | -0.0259 | 9.0816
3 | 0.3163 | 0.02685 | -0.0287 | 11.7803
3.5 | 0.3849 | 0.02618 | -0.0316 | 14.7021
5 | 0.5258 | 0.02628 | -0.0302 | 20.0076
5.5 | 0.5902 | 0.02546 | -0.0323 | 23.1815
6 | 0.6589 | 0.02441 | -0.035 | 26.993
6.5 | 0.7314 | 0.0232 | -0.0383 | 31.5259
7.5 | 0.8523 | 0.02183 | -0.0411 | 39.0426
8 | 0.9122 | 0.02132 | -0.0425 | 42.7861
8.5 | 0.952 | 0.02172 | -0.0408 | 43.8306
9 | 0.9931 | 0.02199 | -0.0391 | 45.1614
9.5 | 1.0172 | 0.02317 | -0.035 | 43.9016
10 | 1.0272 | 0.02514 | -0.0291 | 40.8592
10.5 | 1.0315 | 0.02761 | -0.0227 | 37.3597
11 | 1.037 | 0.03025 | -0.017 | 34.281
11.5 | 1.0444 | 0.03297 | -0.012 | 31.6773
12 | 1.0548 | 0.03574 | -0.0077 | 29.5132
12.5 | 1.0725 | 0.03882 | -0.0056 | 27.6275
13 | 1.1043 | 0.04238 | -0.0073 | 26.0571
14 | 1.1321 | 0.04904 | -0.0028 | 23.0852
14.5 | 1.1467 | 0.05235 | -0.0007 | 21.9045
15 | 1.1629 | 0.05562 | 0.0011 | 20.9079
15.5 | 1.1758 | 0.0593 | 0.0029 | 19.828
16 | 1.1921 | 0.06275 | 0.0042 | 18.9976
16.5 | 1.1999 | 0.06712 | 0.0057 | 17.8769
17 | 1.2157 | 0.07085 | 0.0064 | 17.1588
17.5 | 1.2233 | 0.07549 | 0.0073 | 16.2048
18 | 1.2321 | 0.08013 | 0.0077 | 15.3763
18.5 | 1.2417 | 0.08482 | 0.0077 | 14.6392
19 | 1.2426 | 0.09059 | 0.0077 | 13.7167
19.5 | 1.2507 | 0.09568 | 0.007 | 13.0717
20 | 1.2481 | 0.10209 | 0.0061 | 12.2255

## 29. Re 500k Mach 0.25 (1)
BIGFOIL.COM POLAR EXPORT
NACA67-720 a=0.8
NACA67-720 a=0.8 |  |  |  | Cl Max: | 1.878 | at alpha= | 12 | deg
JavaFoil+Calcfoil stall+Eppler ext transition |  |  |  | L/D Max: | 127.932 | at alpha= | 7 | deg
Re: | 500000 |  |  | Cd Min: | 0.00901 | at alpha= | 0 | deg
Mach: | 0.25 |  |  | Cl=0 at alpha= | -5.8047 | deg
|  |  |  | @ Cl=0.1, Cd= | 0.012184
|  |  |  | @ Cl=0.4, Cd= | 0.0093281
|  |  |  | @ Cl=0.6, Cd= | 0.0094252
alpha (deg) | Cl | Cd | Cm | Cl/Cd
-19.5 | -0.389 | 0.20318 | -0.044 | -1.916
-19 | -0.435 | 0.19818 | -0.045 | -2.195
-18.5 | -0.476 | 0.18414 | -0.046 | -2.587
-18 | -0.514 | 0.17199 | -0.047 | -2.987
-17.5 | -0.547 | 0.16081 | -0.048 | -3.401
-17 | -0.576 | 0.15018 | -0.049 | -3.833
-16.5 | -0.599 | 0.14115 | -0.051 | -4.246
-16 | -0.618 | 0.13327 | -0.052 | -4.635
-15.5 | -0.631 | 0.12433 | -0.053 | -5.072
-15 | -0.632 | 0.11422 | -0.025 | -5.529
-14.5 | -0.633 | 0.10451 | -0.027 | -6.053
-14 | -0.628 | 0.09837 | -0.027 | -6.384
-13.5 | -0.625 | 0.09622 | -0.059 | -6.491
-13 | -0.609 | 0.09078 | -0.061 | -6.712
-12.5 | -0.589 | 0.08454 | -0.063 | -6.965
-12 | -0.564 | 0.07806 | -0.066 | -7.224
-11.5 | -0.534 | 0.07344 | -0.068 | -7.27
-11 | -0.501 | 0.06715 | -0.072 | -7.468
-10.5 | -0.466 | 0.05984 | -0.078 | -7.782
-10 | -0.487 | 0.02026 | -0.114 | -24.033
-9.5 | -0.438 | 0.01808 | -0.117 | -24.212
-9 | -0.385 | 0.01668 | -0.119 | -23.103
-8.5 | -0.329 | 0.01582 | -0.122 | -20.811
-8 | -0.271 | 0.01453 | -0.124 | -18.666
-7.5 | -0.211 | 0.01404 | -0.125 | -15.052
-7 | -0.15 | 0.01353 | -0.127 | -11.091
-6.5 | -0.088 | 0.01311 | -0.129 | -6.691
-6 | -0.025 | 0.0128 | -0.131 | -1.928
-5.5 | 0.039 | 0.01246 | -0.133 | 3.126
-5 | 0.103 | 0.01217 | -0.134 | 8.47
-4.5 | 0.168 | 0.01187 | -0.136 | 14.123
-4 | 0.233 | 0.01159 | -0.138 | 20.067
-3.5 | 0.298 | 0.01134 | -0.14 | 26.241
-3 | 0.354 | 0.00935 | -0.137 | 37.818
-2.5 | 0.417 | 0.00932 | -0.138 | 44.704
-2 | 0.48 | 0.00933 | -0.14 | 51.39
-1.5 | 0.542 | 0.00937 | -0.141 | 57.869
-1 | 0.605 | 0.00943 | -0.143 | 64.226
-0.5 | 0.668 | 0.00948 | -0.144 | 70.471
0 | 0.74 | 0.00901 | -0.146 | 82.073
0.5 | 0.802 | 0.00912 | -0.147 | 87.933
1 | 0.866 | 0.00926 | -0.149 | 93.478
1.5 | 0.929 | 0.00941 | -0.151 | 98.701
2 | 0.992 | 0.00959 | -0.152 | 103.403
2.5 | 1.055 | 0.00978 | -0.154 | 107.908
3 | 1.119 | 0.01001 | -0.156 | 111.786
3.5 | 1.181 | 0.01019 | -0.157 | 115.856
4 | 1.232 | 0.01043 | -0.159 | 118.103
4.5 | 1.292 | 0.0107 | -0.16 | 120.734
5 | 1.35 | 0.011 | -0.162 | 122.735
5.5 | 1.407 | 0.01128 | -0.164 | 124.776
6 | 1.463 | 0.01161 | -0.165 | 125.961
6.5 | 1.519 | 0.01195 | -0.167 | 127.152
7 | 1.574 | 0.0123 | -0.169 | 127.932
7.5 | 1.627 | 0.01286 | -0.175 | 126.555
8 | 1.683 | 0.02796 | -0.178 | 60.191
8.5 | 1.726 | 0.02921 | -0.18 | 59.094
9 | 1.767 | 0.03048 | -0.182 | 57.962
9.5 | 1.802 | 0.03179 | -0.184 | 56.668
10 | 1.83 | 0.0328 | -0.185 | 55.776
10.5 | 1.852 | 0.03495 | -0.187 | 52.972
11 | 1.867 | 0.03662 | -0.188 | 50.992
11.5 | 1.876 | 0.03866 | -0.189 | 48.543
12 | 1.878 | 0.04032 | -0.191 | 46.581
12.5 | 1.872 | 0.04208 | -0.192 | 44.477
13 | 1.857 | 0.04462 | -0.193 | 41.621
13.5 | 1.835 | 0.04643 | -0.194 | 39.516
14 | 1.804 | 0.04925 | -0.195 | 36.625
14.5 | 1.763 | 0.05197 | -0.196 | 33.935
15 | 1.713 | 0.05553 | -0.196 | 30.842
15.5 | 1.65 | 0.06064 | -0.196 | 27.2
16 | 1.354 | 0.13615 | -0.118 | 9.946
16.5 | 1.29 | 0.14864 | -0.108 | 8.68
17 | 1.224 | 0.15963 | -0.1 | 7.67

## 30. Re 500k Mach 0.25 (2)
BIGFOIL.COM POLAR EXPORT
NACA67-720 a=0.8
NACA67-720 a=0.8 |  |  |  | Cl Max: | 1.2101 | at alpha= | 19 | deg
XFOIL ncrit=9 |  |  |  | L/D Max: | 42.1647 | at alpha= | 9 | deg
Re: | 500000 |  |  | Cd Min: | 0.11564 | at alpha= | 20 | deg
Mach: | 0.25 |  |  | Cl=0 at alpha= | 0.07947 | deg
|  |  |  | @ Cl=0.1, Cd= | 0.027358
|  |  |  | @ Cl=0.4, Cd= | 0.027068
|  |  |  | @ Cl=0.6, Cd= | 0.025191
alpha (deg) | Cl | Cd | Cm | Cl/Cd
-14.5 | -0.2105 | 0.05295 | -0.2258 | -3.9754
-14 | -0.2606 | 0.04564 | -0.2248 | -5.7099
-13.5 | -0.3018 | 0.04109 | -0.2197 | -7.3449
-13 | -0.3338 | 0.03945 | -0.2114 | -8.4613
-12.5 | -0.3513 | 0.03818 | -0.2033 | -9.2012
-12 | -0.5298 | 0.04552 | -0.161 | -11.6388
-11.5 | -0.5658 | 0.04286 | -0.1496 | -13.2011
-11 | -0.6774 | 0.04638 | -0.1211 | -14.6054
-10.5 | -0.7141 | 0.04396 | -0.1072 | -16.2443
-10 | -0.6985 | 0.04187 | -0.1016 | -16.6826
-9.5 | -0.7453 | 0.04196 | -0.0845 | -17.7622
-9 | -0.7222 | 0.03972 | -0.0795 | -18.1823
-8.5 | -0.6834 | 0.03812 | -0.0768 | -17.9276
-8 | -0.6361 | 0.0366 | -0.0752 | -17.3798
-7.5 | -0.6459 | 0.0357 | -0.0644 | -18.0924
-7 | -0.6005 | 0.03471 | -0.0627 | -17.3005
-6.5 | -0.5447 | 0.03371 | -0.0625 | -16.1584
-6 | -0.4869 | 0.03241 | -0.0628 | -15.0231
-5.5 | -0.4853 | 0.03255 | -0.0537 | -14.9094
-5 | -0.4307 | 0.03189 | -0.0534 | -13.5058
-4.5 | -0.3767 | 0.03097 | -0.0531 | -12.1634
-4 | -0.3384 | 0.03089 | -0.0503 | -10.955
-3.5 | -0.3089 | 0.0306 | -0.046 | -10.0948
-3 | -0.2518 | 0.0301 | -0.0463 | -8.3654
-2.5 | -0.1915 | 0.02943 | -0.0471 | -6.507
-2 | -0.1726 | 0.02984 | -0.0414 | -5.7842
-1.5 | -0.1194 | 0.02901 | -0.0412 | -4.1158
-0.5 | -0.0398 | 0.02672 | -0.0348 | -1.4895
0 | -0.0096 | 0.02744 | -0.0304 | -0.34985
0.5 | 0.0508 | 0.02744 | -0.0306 | 1.8513
1 | 0.1108 | 0.02734 | -0.0304 | 4.0527
3 | 0.2906 | 0.02808 | -0.0238 | 10.349
3.5 | 0.3588 | 0.02746 | -0.0264 | 13.0663
4 | 0.4281 | 0.0268 | -0.0292 | 15.9739
4.5 | 0.4986 | 0.02602 | -0.0321 | 19.1622
6 | 0.6723 | 0.0246 | -0.0345 | 27.3293
7 | 0.7919 | 0.02354 | -0.0364 | 33.6406
7.5 | 0.8585 | 0.02272 | -0.0383 | 37.7861
8.5 | 0.958 | 0.0229 | -0.0371 | 41.8341
9 | 0.9934 | 0.02356 | -0.0342 | 42.1647
10 | 1.0215 | 0.02741 | -0.023 | 37.2674
10.5 | 1.0271 | 0.03002 | -0.0168 | 34.2139
11 | 1.0304 | 0.03302 | -0.0108 | 31.2053
12 | 1.0483 | 0.039 | -0.0016 | 26.8795
12.5 | 1.0604 | 0.04222 | 0.0018 | 25.1161
13 | 1.0824 | 0.04602 | 0.0023 | 23.5202
14 | 1.1189 | 0.05398 | 0.0038 | 20.728
14.5 | 1.1319 | 0.05784 | 0.0059 | 19.5695
15 | 1.1478 | 0.06157 | 0.0074 | 18.6422
15.5 | 1.1614 | 0.0656 | 0.0089 | 17.7043
16 | 1.1705 | 0.0702 | 0.0103 | 16.6738
16.5 | 1.1818 | 0.07473 | 0.0112 | 15.8143
17 | 1.1906 | 0.07963 | 0.0118 | 14.9517
17.5 | 1.1963 | 0.08497 | 0.0122 | 14.0791
18 | 1.2044 | 0.09026 | 0.0121 | 13.3437
18.5 | 1.2067 | 0.09625 | 0.0116 | 12.5371
19 | 1.2101 | 0.10232 | 0.0107 | 11.8266
19.5 | 1.2089 | 0.10902 | 0.0093 | 11.0888
20 | 1.2097 | 0.11564 | 0.0074 | 10.4609

## 31. Re 500k Mach 0.50 (1)
BIGFOIL.COM POLAR EXPORT
NACA67-720 a=0.8
NACA67-720 a=0.8 |  |  |  | Cl Max: | 1.811 | at alpha= | 8.5 | deg
JavaFoil+Calcfoil stall+Eppler ext transition |  |  |  | L/D Max: | 114.919 | at alpha= | 6 | deg
Re: | 500000 |  |  | Cd Min: | 0.01018 | at alpha= | 0 | deg
Mach: | 0.5 |  |  | Cl=0 at alpha= | -5.8071 | deg
|  |  |  | @ Cl=0.1, Cd= | 0.013631
|  |  |  | @ Cl=0.4, Cd= | 0.012309
|  |  |  | @ Cl=0.6, Cd= | 0.010343
alpha (deg) | Cl | Cd | Cm | Cl/Cd
-20 | -0.819 | 0.23276 | -0.053 | -3.52
-19.5 | -0.791 | 0.22588 | -0.054 | -3.501
-19 | -0.763 | 0.22062 | -0.055 | -3.456
-18.5 | -0.734 | 0.21459 | -0.056 | -3.421
-18 | -0.704 | 0.20417 | -0.055 | -3.448
-17.5 | -0.675 | 0.19554 | -0.055 | -3.453
-17 | -0.647 | 0.18538 | -0.056 | -3.488
-16.5 | -0.618 | 0.18346 | -0.057 | -3.369
-16 | -0.59 | 0.17818 | -0.058 | -3.309
-15.5 | -0.561 | 0.17378 | -0.059 | -3.228
-15 | -0.531 | 0.16959 | -0.057 | -3.133
-14.5 | -0.502 | 0.15895 | -0.056 | -3.159
-14 | -0.473 | 0.15253 | -0.057 | -3.104
-13.5 | -0.445 | 0.14857 | -0.058 | -2.993
-13 | -0.416 | 0.15097 | -0.058 | -2.755
-12.5 | -0.387 | 0.14109 | -0.06 | -2.744
-12 | -0.358 | 0.12968 | -0.056 | -2.758
-11.5 | -0.329 | 0.11703 | -0.061 | -2.815
-11 | -0.301 | 0.10043 | -0.062 | -2.994
-10.5 | -0.271 | 0.10219 | -0.06 | -2.656
-10 | -0.36 | 0.06971 | -0.029 | -5.165
-9.5 | -0.357 | 0.06251 | -0.032 | -5.705
-9 | -0.331 | 0.06232 | -0.075 | -5.314
-8.5 | -0.292 | 0.05604 | -0.082 | -5.204
-8 | -0.286 | 0.01879 | -0.135 | -15.246
-7.5 | -0.193 | 0.04703 | -0.086 | -4.095
-7 | -0.163 | 0.01536 | -0.141 | -10.62
-6.5 | -0.096 | 0.01491 | -0.143 | -6.442
-6 | -0.027 | 0.01436 | -0.145 | -1.891
-5.5 | 0.043 | 0.01392 | -0.147 | 3.088
-5 | 0.114 | 0.01356 | -0.149 | 8.405
-4.5 | 0.186 | 0.01321 | -0.151 | 14.054
-4 | 0.258 | 0.01289 | -0.153 | 19.992
-3.5 | 0.33 | 0.01257 | -0.155 | 26.271
-3 | 0.405 | 0.01229 | -0.157 | 32.966
-2.5 | 0.465 | 0.01024 | -0.154 | 45.421
-2 | 0.536 | 0.01027 | -0.155 | 52.179
-1.5 | 0.606 | 0.01035 | -0.157 | 58.571
-1 | 0.676 | 0.01041 | -0.159 | 64.951
-0.5 | 0.746 | 0.0105 | -0.16 | 71.055
0 | 0.824 | 0.01018 | -0.162 | 80.924
0.5 | 0.895 | 0.01036 | -0.164 | 86.348
1 | 0.965 | 0.01054 | -0.166 | 91.557
1.5 | 1.036 | 0.01079 | -0.168 | 96.02
2 | 1.106 | 0.01102 | -0.17 | 100.367
2.5 | 1.176 | 0.01131 | -0.171 | 104.014
3 | 1.246 | 0.01158 | -0.173 | 107.545
3.5 | 1.315 | 0.01193 | -0.175 | 110.251
4 | 1.367 | 0.01229 | -0.176 | 111.183
4.5 | 1.431 | 0.01265 | -0.178 | 113.164
5 | 1.492 | 0.01309 | -0.18 | 113.977
5.5 | 1.553 | 0.01357 | -0.181 | 114.476
6 | 1.613 | 0.01403 | -0.184 | 114.919
6.5 | 1.669 | 0.01459 | -0.186 | 114.42
7 | 1.73 | 0.03324 | -0.189 | 52.033
7.5 | 1.773 | 0.03515 | -0.19 | 50.449
8 | 1.8 | 0.03708 | -0.192 | 48.551
8.5 | 1.811 | 0.0392 | -0.193 | 46.191
9 | 1.796 | 0.04265 | -0.195 | 42.108
9.5 | 1.725 | 0.04591 | -0.196 | 37.57
10 | 1.19 | 0.0784 | -0.069 | 15.178
10.5 | 0.923 | 0.10509 | -0.067 | 8.779
11 | 0.951 | 0.12127 | -0.082 | 7.842
11.5 | 0.979 | 0.13411 | -0.091 | 7.302
12 | 1.007 | 0.14176 | -0.092 | 7.101
12.5 | 1.036 | 0.14762 | -0.104 | 7.02
13 | 1.063 | 0.15468 | -0.103 | 6.871
13.5 | 1.09 | 0.16009 | -0.105 | 6.809

## 32. Re 500k Mach 0.50 (2)
BIGFOIL.COM POLAR EXPORT
NACA67-720 a=0.8
NACA67-720 a=0.8 |  |  |  | Cl Max: | 1.0989 | at alpha= | 16.5 | deg
XFOIL ncrit=9 |  |  |  | L/D Max: | 33.0308 | at alpha= | 8.5 | deg
Re: | 500000 |  |  | Cd Min: | 0.18658 | at alpha= | 20 | deg
Mach: | 0.5 |  |  | Cl=0 at alpha= | 0.58002 | deg
|  |  |  | @ Cl=0.1, Cd= | 0.029914
|  |  |  | @ Cl=0.4, Cd= | 0.029625
|  |  |  | @ Cl=0.6, Cd= | 0.028944
alpha (deg) | Cl | Cd | Cm | Cl/Cd
-11.5 | -0.0001 | 0.10822 | -0.176 | -0.00092404
-11 | -0.1061 | 0.11388 | -0.1472 | -0.93168
-10.5 | -0.1221 | 0.10316 | -0.1508 | -1.1836
-9.5 | -0.287 | 0.07872 | -0.1472 | -3.6458
-9 | -0.3459 | 0.06839 | -0.1478 | -5.0578
-8.5 | -0.3918 | 0.06026 | -0.1442 | -6.5018
-8 | -0.4709 | 0.05923 | -0.1256 | -7.9504
-7.5 | -0.5131 | 0.0545 | -0.1141 | -9.4147
-7 | -0.5788 | 0.05285 | -0.0949 | -10.9518
-6.5 | -0.5896 | 0.04788 | -0.0848 | -12.3141
-6 | -0.5673 | 0.04342 | -0.0784 | -13.0654
-5.5 | -0.5769 | 0.04135 | -0.0664 | -13.9516
-5 | -0.527 | 0.03817 | -0.0627 | -13.8067
-4.5 | -0.4634 | 0.03601 | -0.0614 | -12.8686
-4 | -0.4454 | 0.03565 | -0.0532 | -12.4937
-3.5 | -0.3857 | 0.03436 | -0.0513 | -11.2253
-3 | -0.3216 | 0.03349 | -0.0504 | -9.6029
-2.5 | -0.2993 | 0.03335 | -0.0433 | -8.9745
-2 | -0.2388 | 0.03269 | -0.0422 | -7.305
-1.5 | -0.1721 | 0.03182 | -0.0421 | -5.4085
-1 | -0.1075 | 0.03121 | -0.042 | -3.4444
0 | -0.0691 | 0.02911 | -0.027 | -2.3738
1.5 | 0.1096 | 0.02996 | -0.0222 | 3.6582
2.5 | 0.1815 | 0.03117 | -0.0121 | 5.8229
3 | 0.2496 | 0.03092 | -0.0137 | 8.0724
3.5 | 0.3264 | 0.03032 | -0.0165 | 10.7652
4 | 0.4058 | 0.02957 | -0.0196 | 13.7234
5 | 0.5298 | 0.02934 | -0.0205 | 18.0573
6 | 0.6664 | 0.02857 | -0.0227 | 23.3252
6.5 | 0.723 | 0.02873 | -0.022 | 25.1653
7 | 0.7877 | 0.02859 | -0.0222 | 27.5516
7.5 | 0.8546 | 0.02838 | -0.0225 | 30.1128
8 | 0.9156 | 0.02847 | -0.0218 | 32.1602
8.5 | 0.9645 | 0.0292 | -0.0195 | 33.0308
9 | 0.9938 | 0.03086 | -0.0147 | 32.2035
9.5 | 1.0016 | 0.03379 | -0.0076 | 29.6419
10 | 1.0074 | 0.03712 | -0.001 | 27.139
10.5 | 1.0127 | 0.04082 | 0.005 | 24.8089
11 | 1.0169 | 0.04487 | 0.0104 | 22.6632
11.5 | 1.0213 | 0.04919 | 0.0151 | 20.7624
12 | 1.0272 | 0.05367 | 0.0191 | 19.1392
12.5 | 1.0325 | 0.0585 | 0.0226 | 17.6496
13 | 1.0383 | 0.06363 | 0.0254 | 16.3178
14 | 1.0555 | 0.07426 | 0.0292 | 14.2136
15.5 | 1.0928 | 0.09394 | 0.0259 | 11.633
16.5 | 1.0989 | 0.1079 | 0.0242 | 10.1844
17 | 1.0966 | 0.11595 | 0.0221 | 9.4575
17.5 | 1.0907 | 0.12472 | 0.019 | 8.7452
18 | 1.0776 | 0.1347 | 0.0145 | 8
18.5 | 1.0578 | 0.14602 | 0.0085 | 7.2442
19 | 1.0379 | 0.15778 | 0.0014 | 6.5781
19.5 | 1.0184 | 0.16992 | -0.0063 | 5.9934
20 | 0.9785 | 0.18658 | -0.0173 | 5.2444

## 33. Re 750k Mach 0.00 (1)
BIGFOIL.COM POLAR EXPORT
NACA67-720 a=0.8
NACA67-720 a=0.8 |  |  |  | Cl Max: | 1.928 | at alpha= | 13.5 | deg
JavaFoil+Calcfoil stall+Eppler ext transition |  |  |  | L/D Max: | 157.979 | at alpha= | 6.5 | deg
Re: | 750000 |  |  | Cd Min: | 0.00726 | at alpha= | 0 | deg
Mach: | 0 |  |  | Cl=0 at alpha= | -5.8064 | deg
|  |  |  | @ Cl=0.1, Cd= | 0.01056
|  |  |  | @ Cl=0.4, Cd= | 0.0076029
|  |  |  | @ Cl=0.6, Cd= | 0.0076872
alpha (deg) | Cl | Cd | Cm | Cl/Cd
-20 | -0.728 | 0.17879 | -0.045 | -4.073
-19.5 | -0.737 | 0.17013 | -0.046 | -4.334
-19 | -0.745 | 0.16209 | -0.047 | -4.595
-18.5 | -0.75 | 0.15153 | -0.048 | -4.951
-18 | -0.754 | 0.14511 | -0.049 | -5.194
-17.5 | -0.755 | 0.13736 | -0.05 | -5.494
-17 | -0.753 | 0.13119 | -0.051 | -5.741
-16.5 | -0.749 | 0.12388 | -0.053 | -6.048
-16 | -0.742 | 0.11615 | -0.055 | -6.391
-15.5 | -0.732 | 0.10962 | -0.056 | -6.68
-15 | -0.719 | 0.10337 | -0.058 | -6.955
-14.5 | -0.703 | 0.0973 | -0.06 | -7.223
-14 | -0.683 | 0.09239 | -0.061 | -7.39
-13.5 | -0.66 | 0.08607 | -0.063 | -7.673
-13 | -0.636 | 0.07887 | -0.067 | -8.066
-12.5 | -0.608 | 0.07284 | -0.07 | -8.35
-12 | -0.577 | 0.06723 | -0.073 | -8.586
-11.5 | -0.552 | 0.05486 | -0.083 | -10.068
-11 | -0.58 | 0.01911 | -0.108 | -30.358
-10.5 | -0.534 | 0.0173 | -0.111 | -30.899
-10 | -0.486 | 0.01596 | -0.113 | -30.44
-9.5 | -0.434 | 0.01498 | -0.115 | -28.937
-9 | -0.379 | 0.01423 | -0.117 | -26.628
-8.5 | -0.323 | 0.01295 | -0.119 | -24.949
-8 | -0.265 | 0.01256 | -0.121 | -21.112
-7.5 | -0.206 | 0.01216 | -0.123 | -16.958
-7 | -0.146 | 0.01178 | -0.124 | -12.412
-6.5 | -0.085 | 0.01137 | -0.126 | -7.514
-6 | -0.024 | 0.01112 | -0.128 | -2.16
-5.5 | 0.038 | 0.01084 | -0.13 | 3.499
-5 | 0.1 | 0.01056 | -0.131 | 9.497
-4.5 | 0.163 | 0.0103 | -0.133 | 15.824
-4 | 0.226 | 0.01005 | -0.135 | 22.497
-3.5 | 0.289 | 0.00982 | -0.137 | 29.465
-3 | 0.344 | 0.00763 | -0.134 | 45.11
-2.5 | 0.406 | 0.0076 | -0.136 | 53.371
-2 | 0.467 | 0.00763 | -0.137 | 61.21
-1.5 | 0.528 | 0.00764 | -0.139 | 69.08
-1 | 0.589 | 0.00768 | -0.14 | 76.745
-0.5 | 0.65 | 0.00772 | -0.142 | 84.233
0 | 0.721 | 0.00726 | -0.143 | 99.272
0.5 | 0.782 | 0.00734 | -0.145 | 106.591
1 | 0.844 | 0.00746 | -0.146 | 113.211
1.5 | 0.906 | 0.00757 | -0.148 | 119.71
2 | 0.967 | 0.00769 | -0.149 | 125.75
2.5 | 1.029 | 0.00785 | -0.151 | 131.059
3 | 1.09 | 0.00808 | -0.156 | 134.83
3.5 | 1.151 | 0.00828 | -0.158 | 139.054
4 | 1.202 | 0.00848 | -0.16 | 141.775
4.5 | 1.26 | 0.00866 | -0.163 | 145.425
5 | 1.317 | 0.00886 | -0.164 | 148.552
5.5 | 1.373 | 0.00907 | -0.166 | 151.325
6 | 1.43 | 0.00935 | -0.168 | 152.945
6.5 | 1.485 | 0.0094 | -0.17 | 157.979
7 | 1.539 | 0.00981 | -0.171 | 156.924
7.5 | 1.593 | 0.01035 | -0.173 | 153.868
8 | 1.642 | 0.02403 | -0.175 | 68.304
8.5 | 1.687 | 0.02524 | -0.176 | 66.842
9 | 1.731 | 0.02619 | -0.177 | 66.083
9.5 | 1.77 | 0.02707 | -0.179 | 65.381
10 | 1.805 | 0.02813 | -0.18 | 64.156
10.5 | 1.835 | 0.02914 | -0.181 | 62.981
11 | 1.862 | 0.03116 | -0.183 | 59.751
11.5 | 1.884 | 0.03251 | -0.184 | 57.961
12 | 1.902 | 0.03372 | -0.185 | 56.41
12.5 | 1.915 | 0.03512 | -0.186 | 54.537
13 | 1.924 | 0.03673 | -0.187 | 52.389
13.5 | 1.928 | 0.03801 | -0.189 | 50.732
14 | 1.928 | 0.03984 | -0.19 | 48.384
14.5 | 1.922 | 0.04162 | -0.191 | 46.191
15 | 1.913 | 0.04343 | -0.192 | 44.044
15.5 | 1.899 | 0.04544 | -0.193 | 41.789
16 | 1.88 | 0.04777 | -0.194 | 39.362
16.5 | 1.857 | 0.05038 | -0.194 | 36.867
17 | 1.832 | 0.05238 | -0.195 | 34.973
17.5 | 1.8 | 0.05531 | -0.196 | 32.553
18 | 1.768 | 0.05816 | -0.196 | 30.393
18.5 | 1.73 | 0.06282 | -0.196 | 27.545

## 34. Re 750k Mach 0.00 (2)
BIGFOIL.COM POLAR EXPORT
NACA67-720 a=0.8
NACA67-720 a=0.8 |  |  |  | Cl Max: | 0.0956 | at alpha= | -0.5 | deg
XFOIL ncrit=9 |  |  |  | L/D Max: | 4.843 | at alpha= | -0.5 | deg
Re: | 750000 |  |  | Cd Min: | 0.07467 | at alpha= | -19.5 | deg
Mach: | 0 |  |  | Cl=0 at alpha= | -1.4817 | deg
|  |  |  | @ Cl=0.1, Cd= | 0.01974
|  |  |  | @ Cl=0.4, Cd= | 0.01974
|  |  |  | @ Cl=0.6, Cd= | 0.01974
alpha (deg) | Cl | Cd | Cm | Cl/Cd
-19.5 | -0.4315 | 0.07467 | -0.1975 | -5.7788
-19 | -0.4962 | 0.0597 | -0.2053 | -8.3116
-18.5 | -0.5183 | 0.05142 | -0.2095 | -10.0797
-18 | -0.5394 | 0.0444 | -0.2116 | -12.1486
-17.5 | -0.5448 | 0.03966 | -0.2123 | -13.7368
-17 | -0.5496 | 0.03562 | -0.2115 | -15.4295
-16.5 | -0.5414 | 0.03312 | -0.2102 | -16.3466
-16 | -0.5297 | 0.03092 | -0.2085 | -17.1313
-15.5 | -0.5152 | 0.02907 | -0.2065 | -17.7227
-15 | -0.4974 | 0.02748 | -0.2044 | -18.1004
-14.5 | -0.4778 | 0.02593 | -0.2021 | -18.4265
-14 | -0.4532 | 0.02473 | -0.2 | -18.3259
-13.5 | -0.43 | 0.02313 | -0.1976 | -18.5906
-13 | -0.4017 | 0.02221 | -0.1955 | -18.0864
-12.5 | -0.3727 | 0.02158 | -0.1932 | -17.2706
-12 | -0.3421 | 0.02085 | -0.1909 | -16.4077
-11.5 | -0.3102 | 0.02037 | -0.1886 | -15.2283
-11 | -0.2806 | 0.01963 | -0.186 | -14.2944
-9 | -0.5296 | 0.02524 | -0.1016 | -20.9826
-8.5 | -0.4956 | 0.0249 | -0.0984 | -19.9036
-8 | -0.4507 | 0.02433 | -0.0971 | -18.5245
-7.5 | -0.4125 | 0.02348 | -0.0948 | -17.5681
-7 | -0.3669 | 0.02304 | -0.0937 | -15.9245
-6.5 | -0.3191 | 0.02257 | -0.0929 | -14.1382
-6 | -0.3616 | 0.02384 | -0.0756 | -15.1678
-5.5 | -0.3109 | 0.02329 | -0.0754 | -13.3491
-5 | -0.2575 | 0.02293 | -0.0756 | -11.2298
-4.5 | -0.2724 | 0.02393 | -0.0637 | -11.3832
-4 | -0.2168 | 0.02341 | -0.0644 | -9.261
-3.5 | -0.1613 | 0.02291 | -0.065 | -7.0406
-3 | -0.1548 | 0.02382 | -0.057 | -6.4987
-2.5 | -0.1026 | 0.02341 | -0.0571 | -4.3827
-2 | -0.0492 | 0.0226 | -0.0574 | -2.177
-1.5 | -0.0013 | 0.02128 | -0.0569 | -0.06109
-1 | 0.0343 | 0.01969 | -0.0532 | 1.742
-0.5 | 0.0956 | 0.01974 | -0.0544 | 4.843

## 35. Re 750k Mach 0.10 (1)
BIGFOIL.COM POLAR EXPORT
NACA67-720 a=0.8
NACA67-720 a=0.8 |  |  |  | Cl Max: | 1.92 | at alpha= | 13.5 | deg
JavaFoil+Calcfoil stall+Eppler ext transition |  |  |  | L/D Max: | 156.552 | at alpha= | 7 | deg
Re: | 750000 |  |  | Cd Min: | 0.00729 | at alpha= | 0 | deg
Mach: | 0.1 |  |  | Cl=0 at alpha= | -5.8064 | deg
|  |  |  | @ Cl=0.1, Cd= | 0.010614
|  |  |  | @ Cl=0.4, Cd= | 0.00765
|  |  |  | @ Cl=0.6, Cd= | 0.0077077
alpha (deg) | Cl | Cd | Cm | Cl/Cd
-20 | -0.691 | 0.17953 | -0.045 | -3.848
-19.5 | -0.703 | 0.17387 | -0.046 | -4.045
-19 | -0.714 | 0.16478 | -0.047 | -4.334
-18.5 | -0.723 | 0.1562 | -0.048 | -4.628
-18 | -0.73 | 0.14705 | -0.049 | -4.961
-17.5 | -0.734 | 0.13888 | -0.05 | -5.282
-17 | -0.735 | 0.13299 | -0.051 | -5.527
-16.5 | -0.733 | 0.12512 | -0.052 | -5.862
-16 | -0.729 | 0.1177 | -0.054 | -6.196
-15.5 | -0.722 | 0.11101 | -0.056 | -6.5
-15 | -0.711 | 0.10494 | -0.057 | -6.771
-14.5 | -0.695 | 0.09995 | -0.058 | -6.956
-14 | -0.677 | 0.09369 | -0.06 | -7.231
-13.5 | -0.657 | 0.08738 | -0.063 | -7.514
-13 | -0.633 | 0.08075 | -0.066 | -7.836
-12.5 | -0.607 | 0.07338 | -0.07 | -8.272
-12 | -0.575 | 0.06909 | -0.072 | -8.326
-11.5 | -0.547 | 0.0596 | -0.079 | -9.175
-11 | -0.58 | 0.01982 | -0.108 | -29.254
-10.5 | -0.535 | 0.01754 | -0.111 | -30.515
-10 | -0.487 | 0.01619 | -0.113 | -30.06
-9.5 | -0.435 | 0.01512 | -0.116 | -28.763
-9 | -0.38 | 0.01436 | -0.118 | -26.486
-8.5 | -0.324 | 0.01312 | -0.12 | -24.721
-8 | -0.266 | 0.01264 | -0.121 | -21.067
-7.5 | -0.207 | 0.01223 | -0.123 | -16.94
-7 | -0.147 | 0.01184 | -0.125 | -12.404
-6.5 | -0.086 | 0.01144 | -0.127 | -7.507
-6 | -0.024 | 0.01119 | -0.129 | -2.156
-5.5 | 0.038 | 0.01089 | -0.13 | 3.497
-5 | 0.101 | 0.01061 | -0.132 | 9.494
-4.5 | 0.164 | 0.01036 | -0.134 | 15.814
-4 | 0.227 | 0.0101 | -0.136 | 22.498
-3.5 | 0.291 | 0.00985 | -0.137 | 29.509
-3 | 0.346 | 0.00765 | -0.135 | 45.22
-2.5 | 0.408 | 0.00765 | -0.136 | 53.295
-2 | 0.469 | 0.00764 | -0.138 | 61.409
-1.5 | 0.531 | 0.0077 | -0.139 | 68.915
-1 | 0.592 | 0.0077 | -0.141 | 76.865
-0.5 | 0.654 | 0.00776 | -0.142 | 84.214
0 | 0.724 | 0.00729 | -0.144 | 99.422
0.5 | 0.786 | 0.00736 | -0.145 | 106.783
1 | 0.848 | 0.0075 | -0.147 | 113.051
1.5 | 0.91 | 0.00761 | -0.149 | 119.603
2 | 0.972 | 0.00775 | -0.15 | 125.426
2.5 | 1.033 | 0.00788 | -0.152 | 131.219
3 | 1.095 | 0.00804 | -0.153 | 136.207
3.5 | 1.156 | 0.0083 | -0.159 | 139.254
4 | 1.207 | 0.00852 | -0.161 | 141.762
4.5 | 1.266 | 0.00871 | -0.163 | 145.323
5 | 1.323 | 0.00893 | -0.165 | 148.078
5.5 | 1.379 | 0.00915 | -0.167 | 150.727
6 | 1.436 | 0.00939 | -0.169 | 152.952
6.5 | 1.491 | 0.00956 | -0.171 | 156.041
7 | 1.545 | 0.00987 | -0.172 | 156.552
7.5 | 1.6 | 0.01052 | -0.174 | 152.14
8 | 1.648 | 0.02427 | -0.176 | 67.908
8.5 | 1.694 | 0.02552 | -0.177 | 66.357
9 | 1.737 | 0.02646 | -0.178 | 65.64
9.5 | 1.775 | 0.02737 | -0.18 | 64.866
10 | 1.809 | 0.02852 | -0.181 | 63.444
10.5 | 1.839 | 0.03037 | -0.182 | 60.563
11 | 1.864 | 0.0316 | -0.184 | 58.991
11.5 | 1.885 | 0.03287 | -0.185 | 57.36
12 | 1.901 | 0.03436 | -0.186 | 55.33
12.5 | 1.912 | 0.03571 | -0.187 | 53.544
13 | 1.919 | 0.03735 | -0.188 | 51.362
13.5 | 1.92 | 0.03876 | -0.19 | 49.524
14 | 1.916 | 0.04047 | -0.191 | 47.337
14.5 | 1.907 | 0.04238 | -0.192 | 44.988
15 | 1.893 | 0.04427 | -0.193 | 42.769
15.5 | 1.875 | 0.04624 | -0.194 | 40.538
16 | 1.852 | 0.04887 | -0.194 | 37.887
16.5 | 1.823 | 0.05132 | -0.195 | 35.534
17 | 1.792 | 0.05358 | -0.196 | 33.443
17.5 | 1.755 | 0.05741 | -0.196 | 30.574
18 | 1.714 | 0.06188 | -0.196 | 27.7
18.5 | 1.639 | 0.07476 | -0.191 | 21.921

## 36. Re 750k Mach 0.10 (2)
BIGFOIL.COM POLAR EXPORT
NACA67-720 a=0.8
NACA67-720 a=0.8 |  |  |  | Cl Max: | 0.0962 | at alpha= | -0.5 | deg
XFOIL ncrit=9 |  |  |  | L/D Max: | 4.8684 | at alpha= | -0.5 | deg
Re: | 750000 |  |  | Cd Min: | 0.02616 | at alpha= | -7.5 | deg
Mach: | 0.1 |  |  | Cl=0 at alpha= | -1.4928 | deg
|  |  |  | @ Cl=0.1, Cd= | 0.01976
|  |  |  | @ Cl=0.4, Cd= | 0.01976
|  |  |  | @ Cl=0.6, Cd= | 0.01976
alpha (deg) | Cl | Cd | Cm | Cl/Cd
-14 | -0.447 | 0.02531 | -0.2029 | -17.661
-13.5 | -0.4245 | 0.02373 | -0.2004 | -17.8887
-13 | -0.3983 | 0.02265 | -0.198 | -17.585
-12.5 | -0.37 | 0.02196 | -0.1956 | -16.8488
-12 | -0.3403 | 0.02119 | -0.1931 | -16.0595
-11.5 | -0.3092 | 0.02063 | -0.1906 | -14.9879
-11 | -0.2796 | 0.0199 | -0.1879 | -14.0503
-9 | -0.5315 | 0.02551 | -0.1029 | -20.835
-8.5 | -0.4965 | 0.02511 | -0.0998 | -19.773
-8 | -0.4506 | 0.0246 | -0.0986 | -18.3171
-7.5 | -0.5001 | 0.02616 | -0.08 | -19.117
-7 | -0.4625 | 0.02525 | -0.0774 | -18.3168
-6.5 | -0.4122 | 0.02466 | -0.077 | -16.7153
-6 | -0.3621 | 0.02401 | -0.0766 | -15.0812
-5.5 | -0.34 | 0.02416 | -0.0712 | -14.0728
-5 | -0.2695 | 0.02336 | -0.0743 | -11.5368
-4.5 | -0.2738 | 0.02404 | -0.0643 | -11.3894
-4 | -0.218 | 0.02347 | -0.0649 | -9.2885
-3.5 | -0.2026 | 0.02422 | -0.0584 | -8.365
-3 | -0.1573 | 0.02389 | -0.0572 | -6.5843
-2.5 | -0.1035 | 0.02348 | -0.0574 | -4.408
-2 | -0.0493 | 0.02267 | -0.0578 | -2.1747
-1.5 | -0.0005 | 0.0214 | -0.0574 | -0.023364
-1 | 0.0344 | 0.01969 | -0.0535 | 1.7471
-0.5 | 0.0962 | 0.01976 | -0.0548 | 4.8684

## 37. Re 750k Mach 0.25 (1)
BIGFOIL.COM POLAR EXPORT
NACA67-720 a=0.8
NACA67-720 a=0.8 |  |  |  | Cl Max: | 1.88 | at alpha= | 12 | deg
JavaFoil+Calcfoil stall+Eppler ext transition |  |  |  | L/D Max: | 151.509 | at alpha= | 7 | deg
Re: | 750000 |  |  | Cd Min: | 0.0075 | at alpha= | 0 | deg
Mach: | 0.25 |  |  | Cl=0 at alpha= | -5.8047 | deg
|  |  |  | @ Cl=0.1, Cd= | 0.010893
|  |  |  | @ Cl=0.4, Cd= | 0.0078159
|  |  |  | @ Cl=0.6, Cd= | 0.0079049
alpha (deg) | Cl | Cd | Cm | Cl/Cd
-19.5 | -0.39 | 0.19487 | -0.044 | -1.999
-19 | -0.435 | 0.18953 | -0.045 | -2.296
-18.5 | -0.477 | 0.17683 | -0.047 | -2.695
-18 | -0.514 | 0.16529 | -0.048 | -3.11
-17.5 | -0.547 | 0.15473 | -0.049 | -3.537
-17 | -0.576 | 0.14576 | -0.05 | -3.952
-16.5 | -0.6 | 0.13686 | -0.052 | -4.382
-16 | -0.618 | 0.12917 | -0.053 | -4.786
-15.5 | -0.631 | 0.12054 | -0.054 | -5.236
-15 | -0.638 | 0.11537 | -0.055 | -5.531
-14.5 | -0.64 | 0.10697 | -0.057 | -5.98
-14 | -0.636 | 0.09957 | -0.059 | -6.383
-13.5 | -0.625 | 0.0938 | -0.06 | -6.668
-13 | -0.61 | 0.08744 | -0.062 | -6.978
-12.5 | -0.59 | 0.08166 | -0.065 | -7.221
-12 | -0.566 | 0.07455 | -0.069 | -7.592
-11.5 | -0.536 | 0.06985 | -0.071 | -7.676
-11 | -0.505 | 0.06292 | -0.076 | -8.019
-10.5 | -0.48 | 0.0476 | -0.09 | -10.074
-10 | -0.49 | 0.01783 | -0.115 | -27.47
-9.5 | -0.44 | 0.01621 | -0.118 | -27.128
-9 | -0.387 | 0.01507 | -0.12 | -25.641
-8.5 | -0.33 | 0.01436 | -0.122 | -22.974
-8 | -0.272 | 0.01308 | -0.124 | -20.781
-7.5 | -0.212 | 0.01264 | -0.126 | -16.751
-7 | -0.15 | 0.01214 | -0.128 | -12.378
-6.5 | -0.088 | 0.01174 | -0.13 | -7.484
-6 | -0.025 | 0.01148 | -0.132 | -2.153
-5.5 | 0.039 | 0.01116 | -0.134 | 3.497
-5 | 0.103 | 0.01088 | -0.135 | 9.496
-4.5 | 0.168 | 0.0106 | -0.137 | 15.844
-4 | 0.233 | 0.01032 | -0.139 | 22.563
-3.5 | 0.298 | 0.01008 | -0.141 | 29.593
-3 | 0.355 | 0.00783 | -0.138 | 45.352
-2.5 | 0.419 | 0.00781 | -0.14 | 53.578
-2 | 0.482 | 0.00781 | -0.141 | 61.699
-1.5 | 0.545 | 0.00787 | -0.143 | 69.226
-1 | 0.608 | 0.00791 | -0.145 | 76.851
-0.5 | 0.671 | 0.00796 | -0.146 | 84.367
0 | 0.744 | 0.0075 | -0.148 | 99.169
0.5 | 0.808 | 0.00759 | -0.149 | 106.414
1 | 0.871 | 0.00771 | -0.151 | 112.94
1.5 | 0.935 | 0.00783 | -0.153 | 119.31
2 | 0.998 | 0.00798 | -0.154 | 125.108
2.5 | 1.061 | 0.00815 | -0.156 | 130.266
3 | 1.124 | 0.00831 | -0.157 | 135.276
3.5 | 1.187 | 0.00851 | -0.159 | 139.584
4 | 1.239 | 0.00882 | -0.165 | 140.453
4.5 | 1.298 | 0.00901 | -0.166 | 144.084
5 | 1.357 | 0.00927 | -0.169 | 146.444
5.5 | 1.415 | 0.00952 | -0.171 | 148.573
6 | 1.472 | 0.00979 | -0.173 | 150.388
6.5 | 1.528 | 0.01009 | -0.175 | 151.387
7 | 1.582 | 0.01044 | -0.176 | 151.509
7.5 | 1.638 | 0.01124 | -0.179 | 145.704
8 | 1.684 | 0.0257 | -0.18 | 65.536
8.5 | 1.728 | 0.02711 | -0.182 | 63.728
9 | 1.768 | 0.02827 | -0.183 | 62.541
9.5 | 1.803 | 0.02929 | -0.184 | 61.558
10 | 1.831 | 0.03057 | -0.186 | 59.907
10.5 | 1.853 | 0.0326 | -0.187 | 56.839
11 | 1.869 | 0.03412 | -0.188 | 54.783
11.5 | 1.878 | 0.03561 | -0.19 | 52.728
12 | 1.88 | 0.03739 | -0.191 | 50.27
12.5 | 1.874 | 0.03916 | -0.192 | 47.847
13 | 1.859 | 0.04128 | -0.193 | 45.036
13.5 | 1.837 | 0.04317 | -0.194 | 42.556
14 | 1.806 | 0.04534 | -0.195 | 39.832
14.5 | 1.766 | 0.04779 | -0.196 | 36.959
15 | 1.718 | 0.05103 | -0.197 | 33.675
15.5 | 1.661 | 0.05428 | -0.198 | 30.595
16 | 1.591 | 0.05932 | -0.198 | 26.818
16.5 | 1.327 | 0.12693 | -0.144 | 10.453
17 | 1.236 | 0.14875 | -0.12 | 8.307

## 38. Re 750k Mach 0.25 (2)
BIGFOIL.COM POLAR EXPORT
NACA67-720 a=0.8
NACA67-720 a=0.8 |  |  |  | Cl Max: | 0.1745 | at alpha= | 0.5 | deg
XFOIL ncrit=9 |  |  |  | L/D Max: | 8.3693 | at alpha= | 0.5 | deg
Re: | 750000 |  |  | Cd Min: | 0.02793 | at alpha= | -9.5 | deg
Mach: | 0.25 |  |  | Cl=0 at alpha= | -1.0161 | deg
|  |  |  | @ Cl=0.1, Cd= | 0.021416
|  |  |  | @ Cl=0.4, Cd= | 0.02085
|  |  |  | @ Cl=0.6, Cd= | 0.02085
alpha (deg) | Cl | Cd | Cm | Cl/Cd
-13 | -0.3664 | 0.02596 | -0.2129 | -14.114
-12.5 | -0.3477 | 0.02458 | -0.2093 | -14.1456
-12 | -0.3251 | 0.0235 | -0.2056 | -13.834
-11.5 | -0.2996 | 0.02262 | -0.2021 | -13.2449
-9.5 | -0.528 | 0.02793 | -0.123 | -18.9044
-9 | -0.5323 | 0.02751 | -0.112 | -19.3493
-8.5 | -0.4978 | 0.02637 | -0.1084 | -18.8775
-8 | -0.5557 | 0.02786 | -0.0881 | -19.9462
-7.5 | -0.5174 | 0.02722 | -0.0849 | -19.0081
-7 | -0.4705 | 0.02636 | -0.0832 | -17.849
-6.5 | -0.4197 | 0.02542 | -0.0823 | -16.5106
-6 | -0.4348 | 0.02638 | -0.0699 | -16.4822
-5.5 | -0.3861 | 0.02594 | -0.0685 | -14.8843
-5 | -0.3373 | 0.02507 | -0.0674 | -13.4543
-4.5 | -0.2802 | 0.02457 | -0.0676 | -11.4042
-4 | -0.2745 | 0.02517 | -0.0591 | -10.9058
-3.5 | -0.222 | 0.02474 | -0.0586 | -8.9733
-3 | -0.166 | 0.02422 | -0.0587 | -6.8538
-2.5 | -0.1077 | 0.02374 | -0.0593 | -4.5366
-2 | -0.0882 | 0.02429 | -0.0534 | -3.6311
-1.5 | -0.0391 | 0.02351 | -0.0526 | -1.6631
-1 | 0.0013 | 0.02168 | -0.0504 | 0.059963
-0.5 | 0.0474 | 0.02093 | -0.0479 | 2.2647
0 | 0.0929 | 0.02147 | -0.0461 | 4.327
0.5 | 0.1745 | 0.02085 | -0.0502 | 8.3693

## 39. Re 750k Mach 0.50 (1)
BIGFOIL.COM POLAR EXPORT
NACA67-720 a=0.8
NACA67-720 a=0.8 |  |  |  | Cl Max: | 1.812 | at alpha= | 8.5 | deg
JavaFoil+Calcfoil stall+Eppler ext transition |  |  |  | L/D Max: | 138.83 | at alpha= | 5.5 | deg
Re: | 750000 |  |  | Cd Min: | 0.00846 | at alpha= | 0 | deg
Mach: | 0.5 |  |  | Cl=0 at alpha= | -5.8071 | deg
|  |  |  | @ Cl=0.1, Cd= | 0.012161
|  |  |  | @ Cl=0.4, Cd= | 0.01091
|  |  |  | @ Cl=0.6, Cd= | 0.00871
alpha (deg) | Cl | Cd | Cm | Cl/Cd
-20 | -0.819 | 0.21079 | -0.054 | -3.887
-19.5 | -0.791 | 0.20733 | -0.054 | -3.815
-19 | -0.763 | 0.2021 | -0.055 | -3.773
-18.5 | -0.734 | 0.19707 | -0.056 | -3.725
-18 | -0.704 | 0.18787 | -0.055 | -3.749
-17.5 | -0.675 | 0.17984 | -0.055 | -3.755
-17 | -0.647 | 0.17319 | -0.056 | -3.734
-16.5 | -0.618 | 0.16857 | -0.057 | -3.667
-16 | -0.59 | 0.16343 | -0.058 | -3.607
-15.5 | -0.561 | 0.15909 | -0.059 | -3.526
-15 | -0.532 | 0.15572 | -0.058 | -3.413
-14.5 | -0.502 | 0.14665 | -0.057 | -3.424
-14 | -0.473 | 0.13815 | -0.057 | -3.427
-13.5 | -0.445 | 0.13426 | -0.058 | -3.313
-13 | -0.416 | 0.1385 | -0.059 | -3.003
-12.5 | -0.387 | 0.12688 | -0.06 | -3.052
-12 | -0.358 | 0.11996 | -0.057 | -2.982
-11.5 | -0.33 | 0.11156 | -0.062 | -2.954
-11 | -0.301 | 0.09806 | -0.063 | -3.067
-10.5 | -0.272 | 0.09909 | -0.061 | -2.74
-10 | -0.36 | 0.0672 | -0.033 | -5.358
-9.5 | -0.36 | 0.06701 | -0.073 | -5.378
-9 | -0.332 | 0.05951 | -0.078 | -5.577
-8.5 | -0.293 | 0.05301 | -0.086 | -5.527
-8 | -0.287 | 0.01694 | -0.136 | -16.969
-7.5 | -0.229 | 0.01466 | -0.14 | -15.599
-7 | -0.164 | 0.01387 | -0.142 | -11.808
-6.5 | -0.096 | 0.01339 | -0.144 | -7.19
-6 | -0.027 | 0.01287 | -0.146 | -2.113
-5.5 | 0.043 | 0.01245 | -0.148 | 3.459
-5 | 0.114 | 0.01209 | -0.15 | 9.445
-4.5 | 0.186 | 0.01177 | -0.152 | 15.806
-4 | 0.258 | 0.01146 | -0.154 | 22.524
-3.5 | 0.331 | 0.01114 | -0.156 | 29.693
-3 | 0.406 | 0.01089 | -0.158 | 37.27
-2.5 | 0.467 | 0.00865 | -0.155 | 53.974
-2 | 0.537 | 0.00871 | -0.157 | 61.692
-1.5 | 0.608 | 0.00871 | -0.159 | 69.771
-1 | 0.678 | 0.00881 | -0.161 | 76.985
-0.5 | 0.749 | 0.00893 | -0.162 | 83.826
0 | 0.829 | 0.00846 | -0.164 | 98.054
0.5 | 0.901 | 0.00862 | -0.166 | 104.472
1 | 0.971 | 0.00879 | -0.168 | 110.561
1.5 | 1.042 | 0.009 | -0.169 | 115.852
2 | 1.113 | 0.00914 | -0.171 | 121.655
2.5 | 1.183 | 0.00939 | -0.173 | 125.99
3 | 1.253 | 0.00964 | -0.175 | 130.007
3.5 | 1.323 | 0.00992 | -0.176 | 133.37
4 | 1.375 | 0.01019 | -0.178 | 134.942
4.5 | 1.44 | 0.01056 | -0.18 | 136.334
5 | 1.503 | 0.01089 | -0.182 | 138.088
5.5 | 1.564 | 0.01127 | -0.184 | 138.83
6 | 1.623 | 0.01172 | -0.186 | 138.466
6.5 | 1.678 | 0.0124 | -0.192 | 135.408
7 | 1.731 | 0.03093 | -0.195 | 55.961
7.5 | 1.775 | 0.03268 | -0.197 | 54.309
8 | 1.802 | 0.03444 | -0.199 | 52.311
8.5 | 1.812 | 0.03635 | -0.201 | 49.846
9 | 1.797 | 0.0398 | -0.203 | 45.155
9.5 | 1.727 | 0.04278 | -0.205 | 40.362
10 | 1.434 | 0.047 | -0.206 | 30.505
10.5 | 0.923 | 0.09817 | -0.072 | 9.399
11 | 0.951 | 0.11176 | -0.085 | 8.512
11.5 | 0.979 | 0.12489 | -0.092 | 7.843
12 | 1.007 | 0.12604 | -0.093 | 7.987
12.5 | 1.037 | 0.13045 | -0.106 | 7.946
13 | 1.063 | 0.14042 | -0.104 | 7.57
13.5 | 1.09 | 0.14478 | -0.106 | 7.53

## 40. Re 750k Mach 0.50 (2)
BIGFOIL.COM POLAR EXPORT
NACA67-720 a=0.8
NACA67-720 a=0.8 |  |  |  | Cl Max: | 1.1253 | at alpha= | 16 | deg
XFOIL ncrit=9 |  |  |  | L/D Max: | 37.8754 | at alpha= | 7.5 | deg
Re: | 750000 |  |  | Cd Min: | 0.17647 | at alpha= | 20 | deg
Mach: | 0.5 |  |  | Cl=0 at alpha= | -99 | deg
|  |  |  | @ Cl=0.1, Cd= | 0.02457
|  |  |  | @ Cl=0.4, Cd= | 0.02402
|  |  |  | @ Cl=0.6, Cd= | 0.023562
alpha (deg) | Cl | Cd | Cm | Cl/Cd
1 | 0.126 | 0.02457 | -0.035 | 5.1282
1.5 | 0.1946 | 0.02443 | -0.0353 | 7.9656
2 | 0.2626 | 0.02426 | -0.0351 | 10.8244
2.5 | 0.338 | 0.02373 | -0.0375 | 14.2436
4 | 0.4964 | 0.02447 | -0.0343 | 20.2861
4.5 | 0.5731 | 0.02386 | -0.0367 | 24.0193
5 | 0.6588 | 0.02291 | -0.0405 | 28.756
5.5 | 0.7103 | 0.02334 | -0.039 | 30.4327
6 | 0.7688 | 0.02357 | -0.0385 | 32.6177
6.5 | 0.8307 | 0.02368 | -0.0383 | 35.0802
7 | 0.8946 | 0.02371 | -0.0382 | 37.7309
7.5 | 0.9359 | 0.02471 | -0.0348 | 37.8754
8 | 0.9714 | 0.026 | -0.0305 | 37.3615
8.5 | 0.986 | 0.0283 | -0.0236 | 34.841
9 | 0.9893 | 0.03135 | -0.0158 | 31.5566
9.5 | 0.9957 | 0.03454 | -0.0089 | 28.8274
10 | 1.0034 | 0.03792 | -0.0028 | 26.461
10.5 | 1.0134 | 0.04143 | 0.0026 | 24.4605
11 | 1.0234 | 0.04517 | 0.0074 | 22.6566
11.5 | 1.0346 | 0.04907 | 0.0116 | 21.0842
12 | 1.0465 | 0.05316 | 0.0153 | 19.6859
12.5 | 1.0567 | 0.05761 | 0.0186 | 18.3423
13 | 1.0701 | 0.06213 | 0.0213 | 17.2236
13.5 | 1.0842 | 0.06683 | 0.0235 | 16.2233
14 | 1.0934 | 0.07222 | 0.0253 | 15.1399
14.5 | 1.106 | 0.07757 | 0.0265 | 14.2581
15 | 1.1148 | 0.08349 | 0.0273 | 13.3525
15.5 | 1.12 | 0.08998 | 0.0274 | 12.4472
16 | 1.1253 | 0.09662 | 0.0272 | 11.6467
16.5 | 1.1253 | 0.10405 | 0.0262 | 10.815
17.5 | 1.1178 | 0.12012 | 0.0225 | 9.3057
18 | 1.1099 | 0.12944 | 0.0187 | 8.5746
18.5 | 1.1034 | 0.14035 | 0.0111 | 7.8618
19 | 1.0832 | 0.1517 | 0.0049 | 7.1404
19.5 | 1.0603 | 0.1639 | -0.0025 | 6.4692
20 | 1.0388 | 0.17647 | -0.0106 | 5.8866

## 41. Re 1M Mach 0.00 (1)
BIGFOIL.COM POLAR EXPORT
NACA67-720 a=0.8
NACA67-720 a=0.8 |  |  |  | Cl Max: | 1.93 | at alpha= | 13.5 | deg
JavaFoil+Calcfoil stall+Eppler ext transition |  |  |  | L/D Max: | 174.369 | at alpha= | 6.5 | deg
Re: | 1000000 |  |  | Cd Min: | 0.00615 | at alpha= | -2 | deg
Mach: | 0 |  |  | Cl=0 at alpha= | -5.8064 | deg
|  |  |  | @ Cl=0.1, Cd= | 0.00979
|  |  |  | @ Cl=0.4, Cd= | 0.00618
|  |  |  | @ Cl=0.6, Cd= | 0.0061881
alpha (deg) | Cl | Cd | Cm | Cl/Cd
-20 | -0.729 | 0.17492 | -0.046 | -4.165
-19.5 | -0.738 | 0.16646 | -0.047 | -4.432
-19 | -0.745 | 0.15877 | -0.048 | -4.693
-18.5 | -0.751 | 0.1491 | -0.049 | -5.035
-18 | -0.754 | 0.14264 | -0.05 | -5.287
-17.5 | -0.755 | 0.13494 | -0.051 | -5.597
-17 | -0.754 | 0.12802 | -0.052 | -5.889
-16.5 | -0.75 | 0.12067 | -0.054 | -6.214
-16 | -0.743 | 0.11394 | -0.056 | -6.522
-15.5 | -0.733 | 0.10757 | -0.057 | -6.815
-15 | -0.72 | 0.10097 | -0.059 | -7.133
-14.5 | -0.704 | 0.09445 | -0.061 | -7.457
-14 | -0.684 | 0.08961 | -0.063 | -7.635
-13.5 | -0.662 | 0.08316 | -0.066 | -7.967
-13 | -0.639 | 0.0757 | -0.069 | -8.437
-12.5 | -0.612 | 0.06888 | -0.073 | -8.881
-12 | -0.583 | 0.06144 | -0.078 | -9.495
-11.5 | -0.622 | 0.02029 | -0.106 | -30.634
-11 | -0.582 | 0.01768 | -0.109 | -32.915
-10.5 | -0.537 | 0.01598 | -0.111 | -33.587
-10 | -0.487 | 0.01488 | -0.114 | -32.736
-9.5 | -0.434 | 0.01402 | -0.116 | -30.974
-9 | -0.38 | 0.01332 | -0.118 | -28.503
-8.5 | -0.324 | 0.01207 | -0.12 | -26.81
-8 | -0.266 | 0.0117 | -0.121 | -22.708
-7.5 | -0.207 | 0.01131 | -0.123 | -18.272
-7 | -0.146 | 0.01094 | -0.125 | -13.384
-6.5 | -0.086 | 0.01057 | -0.127 | -8.094
-6 | -0.024 | 0.0103 | -0.129 | -2.335
-5.5 | 0.038 | 0.01005 | -0.13 | 3.776
-5 | 0.1 | 0.00979 | -0.132 | 10.26
-4.5 | 0.163 | 0.00954 | -0.134 | 17.104
-4 | 0.226 | 0.00929 | -0.136 | 24.364
-3.5 | 0.29 | 0.00907 | -0.137 | 31.93
-3 | 0.351 | 0.00618 | -0.137 | 56.767
-2.5 | 0.413 | 0.00618 | -0.139 | 66.899
-2 | 0.477 | 0.00615 | -0.141 | 77.468
-1.5 | 0.54 | 0.00615 | -0.143 | 87.772
-1 | 0.603 | 0.00619 | -0.144 | 97.349
-0.5 | 0.666 | 0.00623 | -0.146 | 106.934
0 | 0.723 | 0.00652 | -0.148 | 110.959
0.5 | 0.785 | 0.00658 | -0.15 | 119.278
1 | 0.847 | 0.0067 | -0.152 | 126.479
1.5 | 0.909 | 0.00679 | -0.154 | 133.795
2 | 0.97 | 0.00692 | -0.155 | 140.18
2.5 | 1.032 | 0.00704 | -0.157 | 146.513
3 | 1.093 | 0.00718 | -0.159 | 152.239
3.5 | 1.154 | 0.00732 | -0.161 | 157.724
4 | 1.205 | 0.00735 | -0.163 | 163.882
4.5 | 1.264 | 0.00753 | -0.164 | 167.885
5 | 1.321 | 0.0077 | -0.166 | 171.457
5.5 | 1.378 | 0.00803 | -0.168 | 171.641
6 | 1.434 | 0.00825 | -0.169 | 173.821
6.5 | 1.489 | 0.00854 | -0.171 | 174.369
7 | 1.545 | 0.0092 | -0.172 | 167.927
7.5 | 1.598 | 0.01008 | -0.174 | 158.431
8 | 1.643 | 0.02279 | -0.175 | 72.064
8.5 | 1.688 | 0.02404 | -0.176 | 70.22
9 | 1.732 | 0.02494 | -0.178 | 69.426
9.5 | 1.771 | 0.02574 | -0.179 | 68.803
10 | 1.806 | 0.02673 | -0.18 | 67.545
10.5 | 1.837 | 0.02784 | -0.182 | 65.972
11 | 1.863 | 0.02961 | -0.183 | 62.923
11.5 | 1.885 | 0.03088 | -0.184 | 61.049
12 | 1.903 | 0.03201 | -0.185 | 59.464
12.5 | 1.917 | 0.03353 | -0.186 | 57.161
13 | 1.925 | 0.03487 | -0.188 | 55.215
13.5 | 1.93 | 0.03607 | -0.189 | 53.497
14 | 1.929 | 0.03801 | -0.19 | 50.756
14.5 | 1.924 | 0.03955 | -0.191 | 48.646
15 | 1.914 | 0.04109 | -0.192 | 46.588
15.5 | 1.901 | 0.04308 | -0.193 | 44.117
16 | 1.882 | 0.04519 | -0.194 | 41.657
16.5 | 1.86 | 0.04772 | -0.195 | 38.974
17 | 1.835 | 0.04916 | -0.196 | 37.321
17.5 | 1.805 | 0.05204 | -0.196 | 34.684
18 | 1.771 | 0.05461 | -0.197 | 32.437
18.5 | 1.734 | 0.05887 | -0.197 | 29.451

## 42. Re 1M Mach 0.00 (2)
BIGFOIL.COM POLAR EXPORT
NACA67-720 a=0.8
NACA67-720 a=0.8 |  |  |  | Cl Max: | 0.2069 | at alpha= | -0.5 | deg
XFOIL ncrit=9 |  |  |  | L/D Max: | 14.094 | at alpha= | -0.5 | deg
Re: | 1000000 |  |  | Cd Min: | 0.01931 | at alpha= | -4 | deg
Mach: | 0 |  |  | Cl=0 at alpha= | -2.612 | deg
|  |  |  | @ Cl=0.1, Cd= | 0.01621
|  |  |  | @ Cl=0.4, Cd= | 0.01468
|  |  |  | @ Cl=0.6, Cd= | 0.01468
alpha (deg) | Cl | Cd | Cm | Cl/Cd
-6 | -0.2574 | 0.01874 | -0.0939 | -13.7353
-5.5 | -0.2212 | 0.01832 | -0.091 | -12.0742
-5 | -0.174 | 0.01797 | -0.0901 | -9.6828
-4 | -0.146 | 0.01931 | -0.0761 | -7.5608
-3.5 | -0.0934 | 0.01898 | -0.0762 | -4.921
-3 | -0.0412 | 0.01856 | -0.0762 | -2.2198
-2.5 | 0.0119 | 0.01792 | -0.0765 | 0.66406
-2 | 0.0307 | 0.01834 | -0.0706 | 1.6739
-1.5 | 0.0896 | 0.01656 | -0.0721 | 5.4106
-1 | 0.1383 | 0.01492 | -0.0709 | 9.2694
-0.5 | 0.2069 | 0.01468 | -0.0737 | 14.094

## 43. Re 1M Mach 0.10 (1)
BIGFOIL.COM POLAR EXPORT
NACA67-720 a=0.8
NACA67-720 a=0.8 |  |  |  | Cl Max: | 1.921 | at alpha= | 13.5 | deg
JavaFoil+Calcfoil stall+Eppler ext transition |  |  |  | L/D Max: | 174.041 | at alpha= | 6.5 | deg
Re: | 1000000 |  |  | Cd Min: | 0.00619 | at alpha= | -1.5 | deg
Mach: | 0.1 |  |  | Cl=0 at alpha= | -5.8064 | deg
|  |  |  | @ Cl=0.1, Cd= | 0.0098341
|  |  |  | @ Cl=0.4, Cd= | 0.0062276
|  |  |  | @ Cl=0.6, Cd= | 0.0062081
alpha (deg) | Cl | Cd | Cm | Cl/Cd
-20 | -0.691 | 0.17623 | -0.045 | -3.921
-19.5 | -0.704 | 0.16689 | -0.046 | -4.216
-19 | -0.715 | 0.16127 | -0.048 | -4.431
-18.5 | -0.723 | 0.15305 | -0.049 | -4.726
-18 | -0.73 | 0.14487 | -0.05 | -5.039
-17.5 | -0.734 | 0.13676 | -0.051 | -5.367
-17 | -0.735 | 0.12966 | -0.052 | -5.672
-16.5 | -0.734 | 0.12266 | -0.053 | -5.986
-16 | -0.73 | 0.11539 | -0.055 | -6.327
-15.5 | -0.722 | 0.10889 | -0.057 | -6.634
-15 | -0.711 | 0.10239 | -0.058 | -6.946
-14.5 | -0.696 | 0.09779 | -0.059 | -7.118
-14 | -0.679 | 0.09104 | -0.062 | -7.459
-13.5 | -0.658 | 0.0847 | -0.065 | -7.771
-13 | -0.635 | 0.07791 | -0.068 | -8.147
-12.5 | -0.61 | 0.06966 | -0.073 | -8.761
-12 | -0.58 | 0.06462 | -0.076 | -8.969
-11.5 | -0.572 | 0.04149 | -0.092 | -13.789
-11 | -0.582 | 0.0181 | -0.109 | -32.177
-10.5 | -0.537 | 0.01635 | -0.112 | -32.831
-10 | -0.488 | 0.01507 | -0.114 | -32.377
-9.5 | -0.436 | 0.01415 | -0.116 | -30.781
-9 | -0.381 | 0.01344 | -0.118 | -28.334
-8.5 | -0.325 | 0.01223 | -0.12 | -26.56
-8 | -0.267 | 0.01177 | -0.122 | -22.66
-7.5 | -0.207 | 0.01137 | -0.124 | -18.241
-7 | -0.147 | 0.011 | -0.126 | -13.367
-6.5 | -0.086 | 0.01061 | -0.127 | -8.105
-6 | -0.024 | 0.01037 | -0.129 | -2.33
-5.5 | 0.038 | 0.01009 | -0.131 | 3.782
-5 | 0.101 | 0.00983 | -0.133 | 10.259
-4.5 | 0.164 | 0.00959 | -0.134 | 17.105
-4 | 0.227 | 0.00933 | -0.136 | 24.367
-3.5 | 0.291 | 0.00909 | -0.138 | 32.027
-3 | 0.352 | 0.00622 | -0.138 | 56.579
-2.5 | 0.415 | 0.00623 | -0.14 | 66.688
-2 | 0.479 | 0.0062 | -0.142 | 77.234
-1.5 | 0.542 | 0.00619 | -0.143 | 87.685
-1 | 0.606 | 0.00621 | -0.145 | 97.56
-0.5 | 0.669 | 0.00627 | -0.147 | 106.639
0 | 0.727 | 0.00654 | -0.149 | 111.202
0.5 | 0.789 | 0.00662 | -0.15 | 119.253
1 | 0.851 | 0.00673 | -0.152 | 126.451
1.5 | 0.913 | 0.00683 | -0.154 | 133.65
2 | 0.975 | 0.00694 | -0.156 | 140.491
2.5 | 1.037 | 0.00708 | -0.158 | 146.449
3 | 1.098 | 0.0072 | -0.16 | 152.54
3.5 | 1.16 | 0.00737 | -0.162 | 157.425
4 | 1.211 | 0.00754 | -0.163 | 160.641
4.5 | 1.27 | 0.00758 | -0.165 | 167.489
5 | 1.327 | 0.00776 | -0.167 | 171.01
5.5 | 1.385 | 0.00806 | -0.168 | 171.868
6 | 1.441 | 0.00832 | -0.17 | 173.178
6.5 | 1.496 | 0.00859 | -0.171 | 174.041
7 | 1.551 | 0.00928 | -0.173 | 167.173
7.5 | 1.604 | 0.01019 | -0.175 | 157.415
8 | 1.649 | 0.02303 | -0.176 | 71.597
8.5 | 1.695 | 0.02424 | -0.177 | 69.91
9 | 1.738 | 0.02518 | -0.179 | 68.999
9.5 | 1.777 | 0.02618 | -0.18 | 67.858
10 | 1.81 | 0.02708 | -0.181 | 66.848
10.5 | 1.84 | 0.02887 | -0.182 | 63.741
11 | 1.865 | 0.03005 | -0.184 | 62.083
11.5 | 1.886 | 0.0312 | -0.185 | 60.462
12 | 1.902 | 0.03258 | -0.186 | 58.388
12.5 | 1.914 | 0.0341 | -0.187 | 56.12
13 | 1.92 | 0.03546 | -0.189 | 54.138
13.5 | 1.921 | 0.0368 | -0.19 | 52.208
14 | 1.917 | 0.03857 | -0.191 | 49.705
14.5 | 1.908 | 0.04026 | -0.192 | 47.396
15 | 1.895 | 0.04204 | -0.193 | 45.062
15.5 | 1.876 | 0.04378 | -0.194 | 42.851
16 | 1.853 | 0.04641 | -0.195 | 39.935
16.5 | 1.826 | 0.04821 | -0.196 | 37.883
17 | 1.795 | 0.05048 | -0.196 | 35.567
17.5 | 1.76 | 0.05354 | -0.197 | 32.865
18 | 1.719 | 0.05724 | -0.197 | 30.04
18.5 | 1.675 | 0.0626 | -0.197 | 26.753

## 44. Re 1M Mach 0.10 (2)
BIGFOIL.COM POLAR EXPORT
NACA67-720 a=0.8
NACA67-720 a=0.8 |  |  |  | Cl Max: | 0.6165 | at alpha= | 3 | deg
XFOIL ncrit=9 |  |  |  | L/D Max: | 45.1979 | at alpha= | 3 | deg
Re: | 1000000 |  |  | Cd Min: | 0.01981 | at alpha= | -4.5 | deg
Mach: | 0.1 |  |  | Cl=0 at alpha= | -2.2277 | deg
|  |  |  | @ Cl=0.1, Cd= | 0.017557
|  |  |  | @ Cl=0.4, Cd= | 0.01534
|  |  |  | @ Cl=0.6, Cd= | 0.013784
alpha (deg) | Cl | Cd | Cm | Cl/Cd
-6 | -0.2669 | 0.01901 | -0.0932 | -14.04
-5.5 | -0.2249 | 0.01846 | -0.0912 | -12.1831
-5 | -0.1767 | 0.01807 | -0.0904 | -9.7786
-4.5 | -0.1975 | 0.01981 | -0.077 | -9.9697
-4 | -0.1488 | 0.0194 | -0.0763 | -7.6701
-3.5 | -0.0956 | 0.01908 | -0.0764 | -5.0105
-3 | -0.0424 | 0.01863 | -0.0765 | -2.2759
-2 | 0.0125 | 0.01903 | -0.0677 | 0.65686
-1.5 | 0.0584 | 0.0181 | -0.0668 | 3.2265
0 | 0.2123 | 0.01609 | -0.0652 | 13.1945
0.5 | 0.2746 | 0.01591 | -0.0667 | 17.2596
1 | 0.3372 | 0.01573 | -0.068 | 21.4367
1.5 | 0.4033 | 0.01532 | -0.0703 | 26.3251
2 | 0.4713 | 0.01485 | -0.0734 | 31.7374
2.5 | 0.5433 | 0.01428 | -0.0772 | 38.0462
3 | 0.6165 | 0.01364 | -0.0813 | 45.1979

## 45. Re 1M Mach 0.25 (1)
BIGFOIL.COM POLAR EXPORT
NACA67-720 a=0.8
NACA67-720 a=0.8 |  |  |  | Cl Max: | 1.881 | at alpha= | 12 | deg
JavaFoil+Calcfoil stall+Eppler ext transition |  |  |  | L/D Max: | 170.562 | at alpha= | 5 | deg
Re: | 1000000 |  |  | Cd Min: | 0.00641 | at alpha= | -1.5 | deg
Mach: | 0.25 |  |  | Cl=0 at alpha= | -5.8047 | deg
|  |  |  | @ Cl=0.1, Cd= | 0.010083
|  |  |  | @ Cl=0.4, Cd= | 0.0064461
|  |  |  | @ Cl=0.6, Cd= | 0.0064444
alpha (deg) | Cl | Cd | Cm | Cl/Cd
-19.5 | -0.39 | 0.19137 | -0.045 | -2.036
-19 | -0.435 | 0.18089 | -0.046 | -2.406
-18.5 | -0.477 | 0.16949 | -0.047 | -2.813
-18 | -0.514 | 0.16205 | -0.048 | -3.174
-17.5 | -0.548 | 0.15181 | -0.05 | -3.607
-17 | -0.576 | 0.14068 | -0.051 | -4.097
-16.5 | -0.6 | 0.13237 | -0.052 | -4.533
-16 | -0.618 | 0.12501 | -0.053 | -4.947
-15.5 | -0.631 | 0.11885 | -0.055 | -5.313
-15 | -0.638 | 0.11166 | -0.056 | -5.717
-14.5 | -0.64 | 0.10398 | -0.058 | -6.155
-14 | -0.636 | 0.0976 | -0.06 | -6.52
-13.5 | -0.626 | 0.09159 | -0.062 | -6.836
-13 | -0.611 | 0.08545 | -0.064 | -7.148
-12.5 | -0.591 | 0.07946 | -0.067 | -7.439
-12 | -0.568 | 0.07186 | -0.071 | -7.901
-11.5 | -0.538 | 0.06708 | -0.074 | -8.023
-11 | -0.509 | 0.05832 | -0.081 | -8.729
-10.5 | -0.538 | 0.01871 | -0.113 | -28.741
-10 | -0.491 | 0.01666 | -0.116 | -29.456
-9.5 | -0.441 | 0.01507 | -0.119 | -29.277
-9 | -0.387 | 0.0141 | -0.121 | -27.459
-8.5 | -0.33 | 0.01343 | -0.123 | -24.598
-8 | -0.272 | 0.01219 | -0.125 | -22.343
-7.5 | -0.212 | 0.01175 | -0.127 | -18.041
-7 | -0.151 | 0.01129 | -0.129 | -13.328
-6.5 | -0.088 | 0.01092 | -0.131 | -8.062
-6 | -0.025 | 0.01065 | -0.132 | -2.324
-5.5 | 0.039 | 0.01034 | -0.134 | 3.778
-5 | 0.103 | 0.01007 | -0.136 | 10.265
-4.5 | 0.168 | 0.0098 | -0.138 | 17.155
-4 | 0.233 | 0.00955 | -0.14 | 24.436
-3.5 | 0.299 | 0.00929 | -0.141 | 32.122
-3 | 0.361 | 0.00644 | -0.141 | 56.021
-2.5 | 0.425 | 0.00645 | -0.143 | 65.912
-2 | 0.491 | 0.00642 | -0.145 | 76.376
-1.5 | 0.556 | 0.00641 | -0.147 | 86.643
-1 | 0.62 | 0.00646 | -0.148 | 95.904
-0.5 | 0.685 | 0.00649 | -0.15 | 105.574
0 | 0.747 | 0.00672 | -0.152 | 111.084
0.5 | 0.81 | 0.00679 | -0.154 | 119.307
1 | 0.874 | 0.00691 | -0.156 | 126.445
1.5 | 0.938 | 0.00702 | -0.158 | 133.529
2 | 1.001 | 0.00715 | -0.16 | 140.024
2.5 | 1.065 | 0.0073 | -0.162 | 145.767
3 | 1.128 | 0.00746 | -0.164 | 151.138
3.5 | 1.191 | 0.0076 | -0.166 | 156.752
4 | 1.243 | 0.0078 | -0.167 | 159.407
4.5 | 1.302 | 0.00796 | -0.169 | 163.572
5 | 1.362 | 0.00798 | -0.171 | 170.562
5.5 | 1.42 | 0.00833 | -0.173 | 170.504
6 | 1.477 | 0.00868 | -0.174 | 170.134
6.5 | 1.533 | 0.009 | -0.176 | 170.359
7 | 1.589 | 0.00995 | -0.178 | 159.661
7.5 | 1.641 | 0.01091 | -0.179 | 150.432
8 | 1.685 | 0.02445 | -0.18 | 68.922
8.5 | 1.729 | 0.02571 | -0.182 | 67.235
9 | 1.769 | 0.02681 | -0.183 | 65.986
9.5 | 1.804 | 0.02775 | -0.185 | 65.003
10 | 1.832 | 0.02898 | -0.186 | 63.226
10.5 | 1.854 | 0.03092 | -0.187 | 59.963
11 | 1.87 | 0.03237 | -0.189 | 57.774
11.5 | 1.879 | 0.03397 | -0.19 | 55.323
12 | 1.881 | 0.03553 | -0.191 | 52.929
12.5 | 1.875 | 0.03721 | -0.192 | 50.374
13 | 1.861 | 0.03904 | -0.193 | 47.663
13.5 | 1.838 | 0.04084 | -0.195 | 45.018
14 | 1.808 | 0.04315 | -0.196 | 41.888
14.5 | 1.768 | 0.04539 | -0.197 | 38.955
15 | 1.72 | 0.04812 | -0.198 | 35.756
15.5 | 1.664 | 0.05088 | -0.198 | 32.704
16 | 1.597 | 0.05519 | -0.199 | 28.946
16.5 | 1.52 | 0.06147 | -0.198 | 24.719
17 | 1.271 | 0.12716 | -0.149 | 9.992

## 46. Re 1M Mach 0.25 (2)
BIGFOIL.COM POLAR EXPORT
NACA67-720 a=0.8
NACA67-720 a=0.8 |  |  |  | Cl Max: | 1.3222 | at alpha= | 19.5 | deg
XFOIL ncrit=9 |  |  |  | L/D Max: | 57.4331 | at alpha= | 7 | deg
Re: | 1000000 |  |  | Cd Min: | 0.10179 | at alpha= | 20 | deg
Mach: | 0.25 |  |  | Cl=0 at alpha= | -2.0476 | deg
|  |  |  | @ Cl=0.1, Cd= | 0.017571
|  |  |  | @ Cl=0.4, Cd= | 0.016715
|  |  |  | @ Cl=0.6, Cd= | 0.014988
alpha (deg) | Cl | Cd | Cm | Cl/Cd
-18 | -0.3933 | 0.0658 | -0.2144 | -5.9772
-17.5 | -0.4379 | 0.05377 | -0.221 | -8.1439
-17 | -0.4673 | 0.04485 | -0.2252 | -10.4192
-16.5 | -0.4717 | 0.03948 | -0.2267 | -11.9478
-16 | -0.4758 | 0.03498 | -0.2265 | -13.6021
-15.5 | -0.4768 | 0.03141 | -0.2248 | -15.1799
-15 | -0.4676 | 0.02879 | -0.2225 | -16.2418
-14.5 | -0.4571 | 0.02645 | -0.2196 | -17.2817
-14 | -0.4407 | 0.02454 | -0.2166 | -17.9584
-13.5 | -0.4218 | 0.02288 | -0.2134 | -18.4353
-13 | -0.3927 | 0.02173 | -0.2109 | -18.0718
-12.5 | -0.3632 | 0.02054 | -0.2083 | -17.6826
-12 | -0.3322 | 0.01941 | -0.2057 | -17.1149
-11.5 | -0.3005 | 0.01838 | -0.203 | -16.3493
-11 | -0.2654 | 0.01781 | -0.2005 | -14.9017
-10.5 | -0.2291 | 0.01717 | -0.1981 | -13.343
-10 | -0.1931 | 0.01658 | -0.1954 | -11.6466
-9.5 | -0.1573 | 0.01602 | -0.1927 | -9.819
-9 | -0.1198 | 0.01561 | -0.1901 | -7.6746
-8.5 | -0.0852 | 0.01509 | -0.187 | -5.6461
-6.5 | -0.3298 | 0.02015 | -0.0977 | -16.3672
-6 | -0.2866 | 0.01976 | -0.0954 | -14.504
-5.5 | -0.2347 | 0.01924 | -0.0946 | -12.1985
-5 | -0.2667 | 0.02081 | -0.0788 | -12.816
-4.5 | -0.2147 | 0.02034 | -0.0782 | -10.5556
-4 | -0.1601 | 0.01987 | -0.078 | -8.0574
-3.5 | -0.1051 | 0.01939 | -0.078 | -5.4203
-3 | -0.104 | 0.02062 | -0.0685 | -5.0436
-2.5 | -0.0494 | 0.02019 | -0.0685 | -2.4468
-2 | 0.0052 | 0.01954 | -0.0685 | 0.26612
-1 | 0.0724 | 0.01824 | -0.0616 | 3.9693
-0.5 | 0.1339 | 0.01675 | -0.062 | 7.994
0 | 0.1625 | 0.01763 | -0.0573 | 9.2172
0.5 | 0.2256 | 0.01749 | -0.0587 | 12.8988
1 | 0.2893 | 0.01729 | -0.0599 | 16.7322
1.5 | 0.3534 | 0.01708 | -0.0612 | 20.6909
2 | 0.4198 | 0.01656 | -0.0634 | 25.3502
2.5 | 0.4896 | 0.01601 | -0.0665 | 30.5809
3 | 0.5645 | 0.01529 | -0.0704 | 36.9196
3.5 | 0.6397 | 0.01465 | -0.0744 | 43.6655
4.5 | 0.714 | 0.01527 | -0.0685 | 46.7583
6 | 0.8444 | 0.01618 | -0.0633 | 52.1879
6.5 | 0.8958 | 0.01624 | -0.0629 | 55.1601
7 | 0.9442 | 0.01644 | -0.062 | 57.4331
7.5 | 0.9681 | 0.01753 | -0.0569 | 55.2253
8 | 0.9753 | 0.01938 | -0.0493 | 50.3251
8.5 | 0.972 | 0.02186 | -0.0405 | 44.4648
9 | 0.9799 | 0.02408 | -0.0338 | 40.6935
9.5 | 0.9878 | 0.02646 | -0.0275 | 37.3318
10 | 0.9999 | 0.02878 | -0.0222 | 34.7429
10.5 | 1.0164 | 0.03098 | -0.0178 | 32.8083
11 | 1.0324 | 0.03336 | -0.0135 | 30.9472
11.5 | 1.0508 | 0.03569 | -0.0098 | 29.4424
12 | 1.0691 | 0.03818 | -0.0064 | 28.0016
12.5 | 1.0877 | 0.04078 | -0.0032 | 26.6724
13 | 1.1054 | 0.04356 | -0.0002 | 25.3765
13.5 | 1.1231 | 0.04648 | 0.0025 | 24.1631
14 | 1.1453 | 0.04919 | 0.0047 | 23.2832
14.5 | 1.1675 | 0.05196 | 0.0067 | 22.4692
15 | 1.1875 | 0.055 | 0.0085 | 21.5909
16 | 1.2262 | 0.06139 | 0.0119 | 19.9739
16.5 | 1.247 | 0.06511 | 0.0124 | 19.1522
17.5 | 1.2933 | 0.07423 | 0.0095 | 17.4229
18 | 1.3037 | 0.07888 | 0.0101 | 16.5276
18.5 | 1.3135 | 0.08369 | 0.0105 | 15.6948
19 | 1.3169 | 0.08936 | 0.0105 | 14.737
19.5 | 1.3222 | 0.09496 | 0.0101 | 13.9238
20 | 1.3182 | 0.10179 | 0.0091 | 12.9502

## 47. Re 1M Mach 0.50 (1)
BIGFOIL.COM POLAR EXPORT
NACA67-720 a=0.8
NACA67-720 a=0.8 |  |  |  | Cl Max: | 1.813 | at alpha= | 8.5 | deg
JavaFoil+Calcfoil stall+Eppler ext transition |  |  |  | L/D Max: | 154.738 | at alpha= | 5.5 | deg
Re: | 1000000 |  |  | Cd Min: | 0.00749 | at alpha= | 0 | deg
Mach: | 0.5 |  |  | Cl=0 at alpha= | -5.8071 | deg
|  |  |  | @ Cl=0.1, Cd= | 0.011249
|  |  |  | @ Cl=0.4, Cd= | 0.010031
|  |  |  | @ Cl=0.6, Cd= | 0.007723
alpha (deg) | Cl | Cd | Cm | Cl/Cd
-20 | -0.819 | 0.20106 | -0.054 | -4.075
-19.5 | -0.791 | 0.19632 | -0.055 | -4.029
-19 | -0.763 | 0.19121 | -0.056 | -3.988
-18.5 | -0.734 | 0.18684 | -0.057 | -3.93
-18 | -0.704 | 0.1772 | -0.056 | -3.976
-17.5 | -0.675 | 0.17029 | -0.056 | -3.966
-17 | -0.647 | 0.16259 | -0.056 | -3.978
-16.5 | -0.618 | 0.15976 | -0.057 | -3.869
-16 | -0.59 | 0.15469 | -0.058 | -3.811
-15.5 | -0.561 | 0.15038 | -0.059 | -3.73
-15 | -0.532 | 0.14582 | -0.059 | -3.647
-14.5 | -0.502 | 0.1391 | -0.057 | -3.61
-14 | -0.473 | 0.13223 | -0.058 | -3.581
-13.5 | -0.445 | 0.12843 | -0.058 | -3.463
-13 | -0.416 | 0.12766 | -0.059 | -3.259
-12.5 | -0.387 | 0.12119 | -0.06 | -3.195
-12 | -0.358 | 0.11358 | -0.057 | -3.15
-11.5 | -0.33 | 0.11104 | -0.062 | -2.968
-11 | -0.301 | 0.09629 | -0.063 | -3.124
-10.5 | -0.272 | 0.09275 | -0.061 | -2.927
-10 | -0.363 | 0.07549 | -0.069 | -4.809
-9.5 | -0.361 | 0.06539 | -0.074 | -5.514
-9 | -0.332 | 0.05827 | -0.08 | -5.702
-8.5 | -0.294 | 0.0507 | -0.09 | -5.805
-8 | -0.288 | 0.01588 | -0.137 | -18.132
-7.5 | -0.229 | 0.01363 | -0.14 | -16.812
-7 | -0.164 | 0.01291 | -0.142 | -12.698
-6.5 | -0.096 | 0.01246 | -0.145 | -7.738
-6 | -0.027 | 0.01194 | -0.147 | -2.281
-5.5 | 0.043 | 0.01153 | -0.149 | 3.741
-5 | 0.114 | 0.01118 | -0.151 | 10.225
-4.5 | 0.186 | 0.01088 | -0.153 | 17.112
-4 | 0.258 | 0.01059 | -0.155 | 24.409
-3.5 | 0.331 | 0.01027 | -0.157 | 32.253
-3 | 0.406 | 0.01001 | -0.159 | 40.591
-2.5 | 0.468 | 0.00765 | -0.156 | 61.213
-2 | 0.539 | 0.00768 | -0.158 | 70.245
-1.5 | 0.61 | 0.00773 | -0.16 | 78.932
-1 | 0.681 | 0.0078 | -0.162 | 87.341
-0.5 | 0.752 | 0.00789 | -0.164 | 95.333
0 | 0.833 | 0.00749 | -0.166 | 111.165
0.5 | 0.904 | 0.00759 | -0.167 | 119.031
1 | 0.975 | 0.00777 | -0.169 | 125.495
1.5 | 1.045 | 0.00793 | -0.171 | 131.81
2 | 1.116 | 0.0081 | -0.173 | 137.757
2.5 | 1.187 | 0.00833 | -0.174 | 142.545
3 | 1.257 | 0.00851 | -0.176 | 147.783
3.5 | 1.328 | 0.00883 | -0.181 | 150.298
4 | 1.38 | 0.0091 | -0.184 | 151.538
4.5 | 1.445 | 0.00943 | -0.186 | 153.343
5 | 1.509 | 0.00976 | -0.188 | 154.629
5.5 | 1.569 | 0.01014 | -0.19 | 154.738
6 | 1.627 | 0.01056 | -0.193 | 154.141
6.5 | 1.685 | 0.01213 | -0.195 | 138.858
7 | 1.732 | 0.02944 | -0.197 | 58.823
7.5 | 1.776 | 0.03109 | -0.199 | 57.116
8 | 1.803 | 0.03275 | -0.2 | 55.044
8.5 | 1.813 | 0.03444 | -0.202 | 52.648
9 | 1.798 | 0.0376 | -0.204 | 47.824
9.5 | 1.728 | 0.04039 | -0.205 | 42.768
10 | 1.435 | 0.04466 | -0.207 | 32.134
10.5 | 0.927 | 0.08715 | -0.102 | 10.638
11 | 0.952 | 0.10625 | -0.087 | 8.956
11.5 | 0.98 | 0.11648 | -0.093 | 8.409
12 | 1.007 | 0.11915 | -0.094 | 8.45
12.5 | 1.037 | 0.12708 | -0.107 | 8.16
13 | 1.063 | 0.13187 | -0.104 | 8.061
13.5 | 1.09 | 0.13482 | -0.107 | 8.088

## 48. Re 1M Mach 0.50 (2)
BIGFOIL.COM POLAR EXPORT
NACA67-720 a=0.8
NACA67-720 a=0.8 |  |  |  | Cl Max: | 1.1647 | at alpha= | 16.5 | deg
XFOIL ncrit=9 |  |  |  | L/D Max: | 41.7928 | at alpha= | 7 | deg
Re: | 1000000 |  |  | Cd Min: | 0.1708 | at alpha= | 20 | deg
Mach: | 0.5 |  |  | Cl=0 at alpha= | -1.5171 | deg
|  |  |  | @ Cl=0.1, Cd= | 0.020314
|  |  |  | @ Cl=0.4, Cd= | 0.020126
|  |  |  | @ Cl=0.6, Cd= | 0.020324
alpha (deg) | Cl | Cd | Cm | Cl/Cd
-12.5 | 0.099 | 0.0612 | -0.2569 | 1.6176
-12 | 0.0238 | 0.04566 | -0.2646 | 0.52124
-11.5 | -0.0165 | 0.03812 | -0.2654 | -0.43284
-11 | -0.0273 | 0.03471 | -0.262 | -0.78652
-10.5 | -0.0861 | 0.02901 | -0.2533 | -2.9679
-10 | -0.0886 | 0.02678 | -0.2463 | -3.3084
-9.5 | -0.0953 | 0.02384 | -0.2379 | -3.9975
-8.5 | -0.3906 | 0.03391 | -0.1615 | -11.5187
-8 | -0.4087 | 0.03171 | -0.1488 | -12.8887
-7.5 | -0.5035 | 0.0335 | -0.1215 | -15.0299
-7 | -0.4926 | 0.03028 | -0.1123 | -16.2682
-6.5 | -0.453 | 0.02764 | -0.1069 | -16.3893
-6 | -0.4764 | 0.02791 | -0.0913 | -17.0692
-5.5 | -0.4285 | 0.02668 | -0.0869 | -16.0607
-5 | -0.3751 | 0.02552 | -0.0836 | -14.6983
-4.5 | -0.3199 | 0.0245 | -0.0808 | -13.0571
-4 | -0.3132 | 0.02507 | -0.0704 | -12.493
-3.5 | -0.2561 | 0.02423 | -0.0683 | -10.5695
-3 | -0.1936 | 0.02362 | -0.0674 | -8.1964
-2.5 | -0.131 | 0.02292 | -0.0666 | -5.7155
-2 | -0.076 | 0.02268 | -0.0648 | -3.351
-1.5 | 0.0027 | 0.0217 | -0.0671 | 0.12442
0 | 0.0722 | 0.02031 | -0.0466 | 3.5549
0.5 | 0.1426 | 0.02032 | -0.0475 | 7.0177
1 | 0.2142 | 0.02023 | -0.0487 | 10.5882
1.5 | 0.2861 | 0.02009 | -0.0499 | 14.2409
2 | 0.3584 | 0.01986 | -0.051 | 18.0463
3.5 | 0.5103 | 0.02083 | -0.0462 | 24.4983
4 | 0.5864 | 0.02037 | -0.0487 | 28.7874
4.5 | 0.6567 | 0.02013 | -0.0502 | 32.623
5 | 0.7188 | 0.02019 | -0.0503 | 35.6018
5.5 | 0.7741 | 0.02057 | -0.0492 | 37.6325
6 | 0.8336 | 0.0208 | -0.0487 | 40.0769
7 | 0.9278 | 0.0222 | -0.0435 | 41.7928
7.5 | 0.9569 | 0.02371 | -0.0382 | 40.3585
8.5 | 0.9761 | 0.02872 | -0.023 | 33.9868
9 | 0.9801 | 0.03181 | -0.0154 | 30.8111
9.5 | 0.9903 | 0.03488 | -0.0091 | 28.3916
10 | 1.0022 | 0.03805 | -0.0035 | 26.339
10.5 | 1.0162 | 0.04132 | 0.0015 | 24.5934
11 | 1.0302 | 0.0448 | 0.006 | 22.9955
12 | 1.0599 | 0.05232 | 0.0136 | 20.258
12.5 | 1.0725 | 0.05656 | 0.0169 | 18.9622
13 | 1.0915 | 0.06063 | 0.0195 | 18.0026
13.5 | 1.1094 | 0.06499 | 0.0218 | 17.0703
14 | 1.1235 | 0.06987 | 0.0237 | 16.0799
14.5 | 1.1392 | 0.07486 | 0.0252 | 15.2177
15 | 1.1498 | 0.08052 | 0.0262 | 14.2797
15.5 | 1.1591 | 0.08656 | 0.0267 | 13.3907
16 | 1.1641 | 0.09328 | 0.0266 | 12.4796
16.5 | 1.1647 | 0.10065 | 0.0257 | 11.5718
17.5 | 1.1557 | 0.11712 | 0.0219 | 9.8677
18 | 1.1455 | 0.12626 | 0.0187 | 9.0725
18.5 | 1.1335 | 0.13593 | 0.0146 | 8.3389
19 | 1.1143 | 0.14661 | 0.0094 | 7.6004
19.5 | 1.0917 | 0.15783 | 0.0035 | 6.9169
20 | 1.0751 | 0.1708 | -0.0062 | 6.2945

## 49. Re 2M Mach 0.00 (1)
BIGFOIL.COM POLAR EXPORT
NACA67-720 a=0.8
NACA67-720 a=0.8 |  |  |  | Cl Max: | 1.933 | at alpha= | 13.5 | deg
JavaFoil+Calcfoil stall+Eppler ext transition |  |  |  | L/D Max: | 211.583 | at alpha= | 5 | deg
Re: | 2000000 |  |  | Cd Min: | 0.00438 | at alpha= | -3 | deg
Mach: | 0 |  |  | Cl=0 at alpha= | -5.8064 | deg
|  |  |  | @ Cl=0.1, Cd= | 0.0082733
|  |  |  | @ Cl=0.4, Cd= | 0.0044128
|  |  |  | @ Cl=0.6, Cd= | 0.0047433
alpha (deg) | Cl | Cd | Cm | Cl/Cd
-20 | -0.729 | 0.16575 | -0.047 | -4.4
-19.5 | -0.739 | 0.15814 | -0.048 | -4.671
-19 | -0.746 | 0.15101 | -0.049 | -4.942
-18.5 | -0.752 | 0.14204 | -0.051 | -5.297
-18 | -0.756 | 0.13504 | -0.052 | -5.597
-17.5 | -0.757 | 0.12868 | -0.053 | -5.884
-17 | -0.756 | 0.12213 | -0.054 | -6.188
-16.5 | -0.752 | 0.11446 | -0.056 | -6.57
-16 | -0.746 | 0.10741 | -0.059 | -6.944
-15.5 | -0.737 | 0.10073 | -0.061 | -7.312
-15 | -0.724 | 0.09419 | -0.063 | -7.69
-14.5 | -0.709 | 0.08748 | -0.066 | -8.106
-14 | -0.689 | 0.0826 | -0.067 | -8.346
-13.5 | -0.669 | 0.07525 | -0.071 | -8.892
-13 | -0.653 | 0.06265 | -0.079 | -10.418
-12.5 | -0.692 | 0.02325 | -0.102 | -29.761
-12 | -0.666 | 0.01853 | -0.106 | -35.934
-11.5 | -0.628 | 0.0165 | -0.108 | -38.049
-11 | -0.586 | 0.01494 | -0.111 | -39.224
-10.5 | -0.54 | 0.01354 | -0.113 | -39.915
-10 | -0.489 | 0.01277 | -0.115 | -38.308
-9.5 | -0.436 | 0.01208 | -0.117 | -36.096
-9 | -0.381 | 0.01147 | -0.119 | -33.202
-8.5 | -0.325 | 0.01034 | -0.121 | -31.407
-8 | -0.267 | 0.00994 | -0.123 | -26.831
-7.5 | -0.207 | 0.00961 | -0.124 | -21.567
-7 | -0.147 | 0.00928 | -0.126 | -15.838
-6.5 | -0.086 | 0.00898 | -0.128 | -9.561
-6 | -0.024 | 0.00873 | -0.13 | -2.764
-5.5 | 0.038 | 0.00848 | -0.132 | 4.492
-5 | 0.101 | 0.00827 | -0.133 | 12.185
-4.5 | 0.164 | 0.00805 | -0.135 | 20.33
-4 | 0.227 | 0.00782 | -0.137 | 29.039
-3.5 | 0.291 | 0.0076 | -0.139 | 38.226
-3 | 0.358 | 0.00438 | -0.141 | 81.809
-2.5 | 0.422 | 0.00443 | -0.143 | 95.364
-2 | 0.487 | 0.00469 | -0.145 | 103.681
-1.5 | 0.551 | 0.00472 | -0.147 | 116.646
-1 | 0.614 | 0.00475 | -0.148 | 129.325
-0.5 | 0.678 | 0.00479 | -0.15 | 141.578
0 | 0.728 | 0.00507 | -0.152 | 143.437
0.5 | 0.79 | 0.00514 | -0.153 | 153.627
1 | 0.852 | 0.00521 | -0.155 | 163.506
1.5 | 0.914 | 0.0053 | -0.156 | 172.552
2 | 0.976 | 0.00538 | -0.158 | 181.419
2.5 | 1.038 | 0.00546 | -0.159 | 190.031
3 | 1.099 | 0.00555 | -0.161 | 198.221
3.5 | 1.161 | 0.00573 | -0.163 | 202.565
4 | 1.212 | 0.00593 | -0.164 | 204.58
4.5 | 1.271 | 0.0061 | -0.166 | 208.258
5 | 1.329 | 0.00628 | -0.167 | 211.583
5.5 | 1.385 | 0.00707 | -0.169 | 195.925
6 | 1.441 | 0.00776 | -0.17 | 185.684
6.5 | 1.495 | 0.00883 | -0.171 | 169.293
7 | 1.546 | 0.01192 | -0.173 | 129.788
7.5 | 1.598 | 0.01436 | -0.174 | 111.257
8 | 1.645 | 0.02013 | -0.175 | 81.696
8.5 | 1.691 | 0.02119 | -0.177 | 79.792
9 | 1.734 | 0.02197 | -0.178 | 78.917
9.5 | 1.773 | 0.02282 | -0.179 | 77.697
10 | 1.808 | 0.02362 | -0.181 | 76.556
10.5 | 1.839 | 0.02458 | -0.182 | 74.839
11 | 1.866 | 0.02616 | -0.183 | 71.324
11.5 | 1.888 | 0.02738 | -0.184 | 68.962
12 | 1.906 | 0.02834 | -0.186 | 67.266
12.5 | 1.92 | 0.02964 | -0.187 | 64.765
13 | 1.929 | 0.03081 | -0.188 | 62.587
13.5 | 1.933 | 0.03203 | -0.189 | 60.357
14 | 1.932 | 0.03341 | -0.19 | 57.83
14.5 | 1.927 | 0.03488 | -0.191 | 55.246
15 | 1.918 | 0.03632 | -0.192 | 52.811
15.5 | 1.904 | 0.03779 | -0.193 | 50.389
16 | 1.886 | 0.03961 | -0.194 | 47.617
16.5 | 1.864 | 0.04165 | -0.195 | 44.761
17 | 1.84 | 0.04311 | -0.196 | 42.669
17.5 | 1.811 | 0.04521 | -0.197 | 40.055
18 | 1.779 | 0.04767 | -0.198 | 37.323
18.5 | 1.743 | 0.05048 | -0.198 | 34.534

## 50. Re 2M Mach 0.00 (2)
BIGFOIL.COM POLAR EXPORT
NACA67-720 a=0.8
NACA67-720 a=0.8 |  |  |  | Cl Max: | 1.4164 | at alpha= | 19 | deg
XFOIL ncrit=9 |  |  |  | L/D Max: | 127.303 | at alpha= | 3.5 | deg
Re: | 2000000 |  |  | Cd Min: | 0.06528 | at alpha= | 19 | deg
Mach: | 0 |  |  | Cl=0 at alpha= | -7.2562 | deg
|  |  |  | @ Cl=0.1, Cd= | 0.0090976
|  |  |  | @ Cl=0.4, Cd= | 0.0067146
|  |  |  | @ Cl=0.6, Cd= | 0.006478
alpha (deg) | Cl | Cd | Cm | Cl/Cd
-20 | -0.8145 | 0.03556 | -0.2072 | -22.9049
-19.5 | -0.8274 | 0.03102 | -0.206 | -26.6731
-19 | -0.8198 | 0.02823 | -0.2047 | -29.04
-18.5 | -0.8037 | 0.02613 | -0.2034 | -30.7577
-18 | -0.7854 | 0.02429 | -0.2018 | -32.3343
-17.5 | -0.767 | 0.02256 | -0.1998 | -33.9982
-17 | -0.7422 | 0.02126 | -0.1981 | -34.9106
-16.5 | -0.7122 | 0.02027 | -0.1967 | -35.1357
-16 | -0.687 | 0.01904 | -0.1946 | -36.0819
-15.5 | -0.658 | 0.01799 | -0.1928 | -36.5759
-15 | -0.6253 | 0.01712 | -0.1912 | -36.5245
-14.5 | -0.5913 | 0.01632 | -0.1897 | -36.2316
-14 | -0.5548 | 0.01564 | -0.1883 | -35.4731
-13.5 | -0.521 | 0.01483 | -0.1865 | -35.1315
-13 | -0.4833 | 0.01421 | -0.1851 | -34.0113
-12.5 | -0.4437 | 0.01369 | -0.1839 | -32.4105
-12 | -0.4043 | 0.01317 | -0.1826 | -30.6986
-11.5 | -0.3644 | 0.01262 | -0.1814 | -28.8748
-11 | -0.3221 | 0.01219 | -0.1804 | -26.4233
-10.5 | -0.279 | 0.0118 | -0.1794 | -23.6441
-10 | -0.2384 | 0.01131 | -0.178 | -21.0787
-9.5 | -0.1943 | 0.01098 | -0.1771 | -17.6958
-9 | -0.1498 | 0.01068 | -0.1761 | -14.0262
-8.5 | -0.1082 | 0.01026 | -0.1747 | -10.5458
-8 | -0.0639 | 0.00998 | -0.1736 | -6.4028
-7.5 | -0.0198 | 0.00972 | -0.1724 | -2.037
-7 | 0.0208 | 0.00937 | -0.1705 | 2.2199
-6.5 | 0.0633 | 0.00918 | -0.1689 | 6.8954
-6 | 0.1034 | 0.00909 | -0.1667 | 11.3751
-5.5 | 0.1371 | 0.00892 | -0.1631 | 15.37
-5 | 0.1786 | 0.00877 | -0.161 | 20.3649
-4.5 | 0.2207 | 0.00861 | -0.1591 | 25.633
-4 | 0.2614 | 0.0084 | -0.1569 | 31.119
-3.5 | 0.3 | 0.00811 | -0.1543 | 36.9914
-3 | 0.3386 | 0.00776 | -0.1517 | 43.634
-2.5 | 0.375 | 0.0073 | -0.1487 | 51.3699
-2 | 0.4066 | 0.00656 | -0.1449 | 61.9817
-1.5 | 0.4373 | 0.00571 | -0.1407 | 76.5849
-1 | 0.4951 | 0.00598 | -0.142 | 82.7926
-0.5 | 0.5406 | 0.00608 | -0.1404 | 88.9145
0 | 0.5703 | 0.00628 | -0.1353 | 90.8121
0.5 | 0.6033 | 0.0065 | -0.1309 | 92.8154
1 | 0.6528 | 0.00663 | -0.1302 | 98.4615
1.5 | 0.7135 | 0.00652 | -0.132 | 109.4325
2 | 0.786 | 0.00645 | -0.1365 | 121.8605
2.5 | 0.7823 | 0.00681 | -0.1246 | 114.8752
3 | 0.8234 | 0.00684 | -0.1223 | 120.3801
3.5 | 0.8733 | 0.00686 | -0.1219 | 127.3032
4 | 0.882 | 0.00744 | -0.1131 | 118.5484
4.5 | 0.9113 | 0.00784 | -0.1086 | 116.2372
5 | 0.9284 | 0.00857 | -0.1018 | 108.3314
5.5 | 0.946 | 0.00944 | -0.0953 | 100.2119
6 | 0.9458 | 0.01086 | -0.0854 | 87.0902
6.5 | 0.9404 | 0.01267 | -0.075 | 74.2226
7 | 0.9273 | 0.01496 | -0.0637 | 61.9853
7.5 | 0.919 | 0.01728 | -0.0537 | 53.1829
8 | 0.9199 | 0.01942 | -0.0457 | 47.3687
8.5 | 0.9353 | 0.0211 | -0.0404 | 44.327
9 | 0.9539 | 0.02274 | -0.0358 | 41.9481
9.5 | 0.9754 | 0.02429 | -0.0318 | 40.1564
10 | 0.9961 | 0.026 | -0.0279 | 38.3115
10.5 | 1.0182 | 0.0277 | -0.0244 | 36.7581
11 | 1.0427 | 0.02936 | -0.0214 | 35.5143
11.5 | 1.0668 | 0.03112 | -0.0185 | 34.2802
12 | 1.0913 | 0.03292 | -0.0158 | 33.1501
12.5 | 1.1124 | 0.035 | -0.0129 | 31.7829
13 | 1.1389 | 0.03681 | -0.0108 | 30.94
13.5 | 1.1656 | 0.0387 | -0.0089 | 30.1189
14 | 1.1942 | 0.0405 | -0.0073 | 29.4864
15 | 1.249 | 0.04437 | -0.0043 | 28.1497
15.5 | 1.2745 | 0.04651 | -0.0028 | 27.4027
16 | 1.2985 | 0.0488 | -0.0014 | 26.6086
16.5 | 1.3233 | 0.0511 | -0.0002 | 25.8963
17 | 1.3459 | 0.0536 | 0.0011 | 25.1101
17.5 | 1.3666 | 0.05634 | 0.0022 | 24.2563
18 | 1.3869 | 0.05913 | 0.0033 | 23.4551
18.5 | 1.4027 | 0.06236 | 0.0045 | 22.4936
19 | 1.4164 | 0.06528 | 0.0063 | 21.6973

## 51. Re 2M Mach 0.10 (1)
BIGFOIL.COM POLAR EXPORT
NACA67-720 a=0.8
NACA67-720 a=0.8 |  |  |  | Cl Max: | 1.924 | at alpha= | 13.5 | deg
JavaFoil+Calcfoil stall+Eppler ext transition |  |  |  | L/D Max: | 210.701 | at alpha= | 5 | deg
Re: | 2000000 |  |  | Cd Min: | 0.00428 | at alpha= | -3 | deg
Mach: | 0.1 |  |  | Cl=0 at alpha= | -5.8064 | deg
|  |  |  | @ Cl=0.1, Cd= | 0.0083135
|  |  |  | @ Cl=0.4, Cd= | 0.0043863
|  |  |  | @ Cl=0.6, Cd= | 0.004742
alpha (deg) | Cl | Cd | Cm | Cl/Cd
-20 | -0.692 | 0.16755 | -0.046 | -4.129
-19.5 | -0.704 | 0.16151 | -0.048 | -4.361
-19 | -0.715 | 0.15326 | -0.049 | -4.667
-18.5 | -0.724 | 0.14572 | -0.05 | -4.97
-18 | -0.731 | 0.13696 | -0.051 | -5.339
-17.5 | -0.736 | 0.13028 | -0.053 | -5.647
-17 | -0.737 | 0.12361 | -0.054 | -5.964
-16.5 | -0.736 | 0.11643 | -0.056 | -6.32
-16 | -0.732 | 0.10949 | -0.058 | -6.689
-15.5 | -0.725 | 0.10283 | -0.06 | -7.053
-15 | -0.715 | 0.09602 | -0.062 | -7.445
-14.5 | -0.7 | 0.09137 | -0.063 | -7.66
-14 | -0.683 | 0.08445 | -0.066 | -8.092
-13.5 | -0.664 | 0.07772 | -0.07 | -8.538
-13 | -0.643 | 0.06879 | -0.075 | -9.351
-12.5 | -0.645 | 0.0436 | -0.09 | -14.793
-12 | -0.663 | 0.01962 | -0.106 | -33.782
-11.5 | -0.627 | 0.01688 | -0.108 | -37.162
-11 | -0.586 | 0.01541 | -0.111 | -38.002
-10.5 | -0.541 | 0.01373 | -0.113 | -39.411
-10 | -0.49 | 0.01292 | -0.115 | -37.971
-9.5 | -0.437 | 0.01219 | -0.117 | -35.865
-9 | -0.382 | 0.01158 | -0.119 | -33.009
-8.5 | -0.326 | 0.01034 | -0.121 | -31.524
-8 | -0.268 | 0.01 | -0.123 | -26.753
-7.5 | -0.208 | 0.00965 | -0.125 | -21.578
-7 | -0.148 | 0.00933 | -0.127 | -15.812
-6.5 | -0.086 | 0.00903 | -0.129 | -9.553
-6 | -0.024 | 0.00879 | -0.13 | -2.759
-5.5 | 0.038 | 0.00853 | -0.132 | 4.486
-5 | 0.101 | 0.00831 | -0.134 | 12.185
-4.5 | 0.165 | 0.00807 | -0.136 | 20.384
-4 | 0.228 | 0.00785 | -0.138 | 29.046
-3.5 | 0.292 | 0.00762 | -0.139 | 38.319
-3 | 0.36 | 0.00428 | -0.142 | 84.11
-2.5 | 0.424 | 0.00445 | -0.144 | 95.396
-2 | 0.489 | 0.0047 | -0.146 | 104.07
-1.5 | 0.553 | 0.00472 | -0.147 | 117.13
-1 | 0.617 | 0.00475 | -0.149 | 130.01
-0.5 | 0.682 | 0.00479 | -0.151 | 142.317
0 | 0.731 | 0.00511 | -0.152 | 142.991
0.5 | 0.794 | 0.00515 | -0.154 | 154.189
1 | 0.856 | 0.00525 | -0.156 | 162.988
1.5 | 0.918 | 0.00531 | -0.157 | 173.048
2 | 0.981 | 0.00539 | -0.159 | 181.854
2.5 | 1.043 | 0.00551 | -0.16 | 189.398
3 | 1.105 | 0.00561 | -0.162 | 197.026
3.5 | 1.167 | 0.00575 | -0.163 | 202.987
4 | 1.218 | 0.00596 | -0.165 | 204.501
4.5 | 1.277 | 0.00613 | -0.166 | 208.138
5 | 1.335 | 0.00634 | -0.168 | 210.701
5.5 | 1.392 | 0.00716 | -0.169 | 194.386
6 | 1.447 | 0.00786 | -0.171 | 184.211
6.5 | 1.501 | 0.00897 | -0.172 | 167.375
7 | 1.553 | 0.01208 | -0.173 | 128.604
7.5 | 1.605 | 0.01458 | -0.175 | 110.054
8 | 1.652 | 0.02044 | -0.176 | 80.801
8.5 | 1.697 | 0.02142 | -0.177 | 79.246
9 | 1.74 | 0.02221 | -0.179 | 78.323
9.5 | 1.779 | 0.02308 | -0.18 | 77.067
10 | 1.813 | 0.02395 | -0.182 | 75.702
10.5 | 1.843 | 0.02555 | -0.183 | 72.125
11 | 1.868 | 0.02651 | -0.184 | 70.473
11.5 | 1.889 | 0.02765 | -0.185 | 68.316
12 | 1.905 | 0.02885 | -0.187 | 66.042
12.5 | 1.917 | 0.03016 | -0.188 | 63.559
13 | 1.923 | 0.03132 | -0.189 | 61.39
13.5 | 1.924 | 0.03243 | -0.19 | 59.321
14 | 1.92 | 0.03411 | -0.191 | 56.296
14.5 | 1.912 | 0.03571 | -0.192 | 53.531
15 | 1.898 | 0.03701 | -0.193 | 51.29
15.5 | 1.88 | 0.03856 | -0.194 | 48.751
16 | 1.857 | 0.04072 | -0.195 | 45.612
16.5 | 1.831 | 0.04252 | -0.196 | 43.062
17 | 1.801 | 0.04431 | -0.197 | 40.637
17.5 | 1.766 | 0.04645 | -0.198 | 38.024
18 | 1.729 | 0.04944 | -0.198 | 34.959
18.5 | 1.686 | 0.05293 | -0.199 | 31.858

## 52. Re 2M Mach 0.10 (2)
BIGFOIL.COM POLAR EXPORT
NACA67-720 a=0.8
NACA67-720 a=0.8 |  |  |  | Cl Max: | 1.4485 | at alpha= | 19.5 | deg
XFOIL ncrit=9 |  |  |  | L/D Max: | 122.365 | at alpha= | 3.5 | deg
Re: | 2000000 |  |  | Cd Min: | 0.07259 | at alpha= | 19.5 | deg
Mach: | 0.1 |  |  | Cl=0 at alpha= | -7.2975 | deg
|  |  |  | @ Cl=0.1, Cd= | 0.0091589
|  |  |  | @ Cl=0.4, Cd= | 0.0068225
|  |  |  | @ Cl=0.6, Cd= | 0.0065977
alpha (deg) | Cl | Cd | Cm | Cl/Cd
-20 | -0.7741 | 0.03983 | -0.2104 | -19.4351
-19.5 | -0.7864 | 0.03471 | -0.2105 | -22.6563
-19 | -0.804 | 0.02991 | -0.2088 | -26.8806
-18.5 | -0.7962 | 0.02717 | -0.2072 | -29.3044
-18 | -0.7799 | 0.02511 | -0.2055 | -31.0593
-17.5 | -0.7604 | 0.02336 | -0.2037 | -32.5514
-17 | -0.7379 | 0.02187 | -0.2017 | -33.7403
-16.5 | -0.7101 | 0.02073 | -0.2 | -34.2547
-16 | -0.6826 | 0.01958 | -0.1981 | -34.8621
-15.5 | -0.655 | 0.01841 | -0.1961 | -35.5785
-15 | -0.6235 | 0.01746 | -0.1943 | -35.7102
-14.5 | -0.5899 | 0.01661 | -0.1926 | -35.5148
-14 | -0.5538 | 0.01588 | -0.1911 | -34.8741
-13.5 | -0.5195 | 0.01508 | -0.1892 | -34.4496
-13 | -0.4821 | 0.01441 | -0.1877 | -33.4559
-12.5 | -0.4428 | 0.01387 | -0.1863 | -31.925
-12 | -0.4024 | 0.01335 | -0.1851 | -30.1423
-11.5 | -0.3631 | 0.01275 | -0.1836 | -28.4784
-11 | -0.3208 | 0.01231 | -0.1825 | -26.0601
-10.5 | -0.2778 | 0.01189 | -0.1814 | -23.3642
-10 | -0.2367 | 0.01141 | -0.1799 | -20.745
-9.5 | -0.1924 | 0.01107 | -0.179 | -17.3803
-9 | -0.1477 | 0.01076 | -0.178 | -13.7268
-8.5 | -0.1057 | 0.01034 | -0.1765 | -10.2224
-8 | -0.0613 | 0.01005 | -0.1754 | -6.0995
-7.5 | -0.0164 | 0.0098 | -0.1743 | -1.6735
-7 | 0.0241 | 0.00944 | -0.1723 | 2.553
-6.5 | 0.0669 | 0.00924 | -0.1707 | 7.2403
-6 | 0.1077 | 0.00914 | -0.1685 | 11.7834
-5.5 | 0.1406 | 0.00895 | -0.1647 | 15.7095
-5 | 0.1808 | 0.00883 | -0.1622 | 20.4757
-4.5 | 0.2222 | 0.00866 | -0.1601 | 25.6582
-4 | 0.2628 | 0.00846 | -0.1578 | 31.0638
-3 | 0.34 | 0.00783 | -0.1525 | 43.4227
-2.5 | 0.3763 | 0.00737 | -0.1494 | 51.0583
-2 | 0.4079 | 0.00664 | -0.1455 | 61.4307
-1.5 | 0.4379 | 0.00577 | -0.1411 | 75.8925
-1 | 0.4924 | 0.00601 | -0.1416 | 81.9301
-0.5 | 0.5344 | 0.00612 | -0.1392 | 87.3203
0 | 0.5571 | 0.00634 | -0.1325 | 87.8707
0.5 | 0.5966 | 0.00659 | -0.1295 | 90.5311
1 | 0.6498 | 0.00671 | -0.1295 | 96.8405
1.5 | 0.7118 | 0.0066 | -0.1315 | 107.8485
2 | 0.7725 | 0.0066 | -0.1334 | 117.0455
2.5 | 0.7764 | 0.00694 | -0.1231 | 111.8732
3 | 0.8207 | 0.00696 | -0.1214 | 117.9167
3.5 | 0.8639 | 0.00706 | -0.1196 | 122.3654
4 | 0.8782 | 0.0076 | -0.1119 | 115.5526
4.5 | 0.9078 | 0.00802 | -0.1074 | 113.192
5 | 0.9263 | 0.00876 | -0.1008 | 105.742
5.5 | 0.9438 | 0.00963 | -0.0942 | 98.0062
6 | 0.9456 | 0.01105 | -0.0848 | 85.5747
6.5 | 0.9406 | 0.01286 | -0.0744 | 73.1415
7 | 0.9278 | 0.01517 | -0.0631 | 61.1602
7.5 | 0.9198 | 0.0175 | -0.0531 | 52.56
8 | 0.9205 | 0.01967 | -0.045 | 46.7972
8.5 | 0.9348 | 0.02143 | -0.0395 | 43.6211
9 | 0.9547 | 0.02302 | -0.0351 | 41.4726
9.5 | 0.9756 | 0.02463 | -0.031 | 39.6102
10 | 0.9968 | 0.02635 | -0.0271 | 37.8292
10.5 | 1.0193 | 0.02806 | -0.0236 | 36.3257
11 | 1.042 | 0.02984 | -0.0203 | 34.9196
11.5 | 1.0672 | 0.03158 | -0.0175 | 33.7935
12 | 1.0909 | 0.03347 | -0.0147 | 32.5934
12.5 | 1.1122 | 0.03556 | -0.0118 | 31.2767
13 | 1.1387 | 0.03744 | -0.0096 | 30.414
13.5 | 1.1661 | 0.03933 | -0.0078 | 29.6491
14 | 1.1949 | 0.04116 | -0.0062 | 29.0306
15 | 1.2495 | 0.04516 | -0.0031 | 27.6683
15.5 | 1.2747 | 0.04739 | -0.0016 | 26.8981
16 | 1.2983 | 0.0498 | 0 | 26.0703
16.5 | 1.3238 | 0.05208 | 0.0011 | 25.4186
17 | 1.3442 | 0.05486 | 0.0025 | 24.5024
17.5 | 1.3663 | 0.05756 | 0.0036 | 23.737
18.5 | 1.4024 | 0.06378 | 0.0058 | 21.9881
19.5 | 1.4485 | 0.07259 | 0.0018 | 19.9545

## 53. Re 2M Mach 0.25 (1)
BIGFOIL.COM POLAR EXPORT
NACA67-720 a=0.8
NACA67-720 a=0.8 |  |  |  | Cl Max: | 1.884 | at alpha= | 12 | deg
JavaFoil+Calcfoil stall+Eppler ext transition |  |  |  | L/D Max: | 208.384 | at alpha= | 5 | deg
Re: | 2000000 |  |  | Cd Min: | 0.00447 | at alpha= | -2 | deg
Mach: | 0.25 |  |  | Cl=0 at alpha= | -5.8047 | deg
|  |  |  | @ Cl=0.1, Cd= | 0.0085054
|  |  |  | @ Cl=0.4, Cd= | 0.0046582
|  |  |  | @ Cl=0.6, Cd= | 0.0047024
alpha (deg) | Cl | Cd | Cm | Cl/Cd
-19.5 | -0.39 | 0.18089 | -0.046 | -2.156
-19 | -0.436 | 0.17007 | -0.047 | -2.561
-18.5 | -0.477 | 0.16324 | -0.048 | -2.923
-18 | -0.515 | 0.15254 | -0.05 | -3.375
-17.5 | -0.548 | 0.14402 | -0.051 | -3.805
-17 | -0.577 | 0.13419 | -0.052 | -4.3
-16.5 | -0.601 | 0.12657 | -0.054 | -4.746
-16 | -0.619 | 0.11965 | -0.055 | -5.175
-15.5 | -0.632 | 0.11271 | -0.056 | -5.61
-15 | -0.64 | 0.10663 | -0.058 | -5.997
-14.5 | -0.642 | 0.09965 | -0.06 | -6.437
-14 | -0.638 | 0.09258 | -0.062 | -6.888
-13.5 | -0.628 | 0.08667 | -0.065 | -7.249
-13 | -0.614 | 0.08017 | -0.068 | -7.658
-12.5 | -0.595 | 0.07354 | -0.071 | -8.091
-12 | -0.575 | 0.06402 | -0.078 | -8.979
-11.5 | -0.549 | 0.0567 | -0.083 | -9.675
-11 | -0.584 | 0.01774 | -0.112 | -32.916
-10.5 | -0.541 | 0.01562 | -0.115 | -34.669
-10 | -0.495 | 0.01404 | -0.118 | -35.239
-9.5 | -0.443 | 0.01292 | -0.12 | -34.328
-9 | -0.389 | 0.01214 | -0.122 | -32.02
-8.5 | -0.332 | 0.01156 | -0.124 | -28.684
-8 | -0.273 | 0.01033 | -0.126 | -26.441
-7.5 | -0.213 | 0.00995 | -0.128 | -21.387
-7 | -0.151 | 0.0096 | -0.13 | -15.722
-6.5 | -0.088 | 0.00926 | -0.132 | -9.538
-6 | -0.025 | 0.009 | -0.134 | -2.76
-5.5 | 0.039 | 0.00874 | -0.136 | 4.486
-5 | 0.104 | 0.00849 | -0.137 | 12.217
-4.5 | 0.169 | 0.00826 | -0.139 | 20.416
-4 | 0.234 | 0.00801 | -0.141 | 29.193
-3.5 | 0.299 | 0.00779 | -0.143 | 38.425
-3 | 0.369 | 0.00463 | -0.146 | 79.659
-2.5 | 0.435 | 0.00469 | -0.147 | 92.779
-2 | 0.501 | 0.00447 | -0.149 | 112.183
-1.5 | 0.568 | 0.00462 | -0.151 | 122.952
-1 | 0.634 | 0.00479 | -0.153 | 132.388
-0.5 | 0.7 | 0.00494 | -0.155 | 141.843
0 | 0.751 | 0.00524 | -0.156 | 143.289
0.5 | 0.815 | 0.00531 | -0.158 | 153.582
1 | 0.879 | 0.00539 | -0.16 | 163.175
1.5 | 0.943 | 0.00547 | -0.161 | 172.455
2 | 1.007 | 0.00555 | -0.163 | 181.51
2.5 | 1.071 | 0.00567 | -0.165 | 188.706
3 | 1.134 | 0.0058 | -0.166 | 195.693
3.5 | 1.198 | 0.00597 | -0.168 | 200.618
4 | 1.25 | 0.00615 | -0.169 | 203.075
4.5 | 1.31 | 0.00635 | -0.171 | 206.194
5 | 1.369 | 0.00657 | -0.172 | 208.384
5.5 | 1.427 | 0.00757 | -0.174 | 188.506
6 | 1.483 | 0.00828 | -0.175 | 179.145
6.5 | 1.537 | 0.01048 | -0.177 | 146.695
7 | 1.59 | 0.01307 | -0.178 | 121.692
7.5 | 1.641 | 0.0162 | -0.179 | 101.29
8 | 1.687 | 0.02161 | -0.181 | 78.068
8.5 | 1.731 | 0.02274 | -0.182 | 76.125
9 | 1.771 | 0.02365 | -0.184 | 74.891
9.5 | 1.807 | 0.02459 | -0.185 | 73.469
10 | 1.835 | 0.02561 | -0.186 | 71.662
10.5 | 1.857 | 0.02755 | -0.188 | 67.402
11 | 1.873 | 0.02881 | -0.189 | 65.021
11.5 | 1.882 | 0.02997 | -0.19 | 62.794
12 | 1.884 | 0.03146 | -0.191 | 59.869
12.5 | 1.878 | 0.03287 | -0.193 | 57.119
13 | 1.864 | 0.03441 | -0.194 | 54.153
13.5 | 1.842 | 0.03611 | -0.195 | 51.001
14 | 1.811 | 0.03789 | -0.196 | 47.795
14.5 | 1.772 | 0.03988 | -0.197 | 44.433
15 | 1.724 | 0.0421 | -0.198 | 40.957
15.5 | 1.669 | 0.04443 | -0.199 | 37.57
16 | 1.606 | 0.04722 | -0.2 | 34.019
16.5 | 1.535 | 0.0507 | -0.2 | 30.265
17 | 1.456 | 0.05402 | -0.201 | 26.956

## 54. Re 2M Mach 0.25 (2)
BIGFOIL.COM POLAR EXPORT
NACA67-720 a=0.8
NACA67-720 a=0.8 |  |  |  | Cl Max: | 1.4035 | at alpha= | 20 | deg
XFOIL ncrit=9 |  |  |  | L/D Max: | 111.011 | at alpha= | 3 | deg
Re: | 2000000 |  |  | Cd Min: | 0.08847 | at alpha= | 20 | deg
Mach: | 0.25 |  |  | Cl=0 at alpha= | -7.4838 | deg
|  |  |  | @ Cl=0.1, Cd= | 0.009532
|  |  |  | @ Cl=0.4, Cd= | 0.0074452
|  |  |  | @ Cl=0.6, Cd= | 0.0070481
alpha (deg) | Cl | Cd | Cm | Cl/Cd
-20 | -0.5312 | 0.07348 | -0.2092 | -7.2292
-19.5 | -0.5921 | 0.0595 | -0.217 | -9.9513
-19 | -0.6418 | 0.04781 | -0.2233 | -13.424
-18 | -0.697 | 0.03352 | -0.2261 | -20.7936
-17.5 | -0.709 | 0.02907 | -0.2242 | -24.3894
-17 | -0.698 | 0.02645 | -0.222 | -26.3894
-16.5 | -0.6807 | 0.02437 | -0.2196 | -27.9319
-16 | -0.6592 | 0.02257 | -0.2171 | -29.2069
-15.5 | -0.6349 | 0.02101 | -0.2145 | -30.2189
-15 | -0.6044 | 0.0198 | -0.2121 | -30.5253
-14.5 | -0.5764 | 0.01851 | -0.2094 | -31.1399
-14 | -0.5434 | 0.01749 | -0.2069 | -31.0692
-13.5 | -0.5084 | 0.01657 | -0.2046 | -30.682
-13 | -0.4711 | 0.01579 | -0.2024 | -29.8353
-12.5 | -0.4352 | 0.01495 | -0.2 | -29.1104
-12 | -0.3955 | 0.01424 | -0.1981 | -27.7739
-11.5 | -0.3539 | 0.01365 | -0.1963 | -25.9267
-11 | -0.3129 | 0.01302 | -0.1944 | -24.0323
-10.5 | -0.2701 | 0.01249 | -0.1927 | -21.6253
-10 | -0.225 | 0.01207 | -0.1913 | -18.6413
-9.5 | -0.182 | 0.01157 | -0.1896 | -15.7303
-9 | -0.1369 | 0.01119 | -0.1881 | -12.2341
-8.5 | -0.0919 | 0.01081 | -0.1866 | -8.5014
-8 | -0.0472 | 0.01045 | -0.1851 | -4.5167
-7.5 | -0.0014 | 0.01018 | -0.1837 | -0.13752
-7 | 0.0417 | 0.00988 | -0.1818 | 4.2206
-6.5 | 0.084 | 0.00962 | -0.1797 | 8.7318
-6 | 0.1258 | 0.00939 | -0.1774 | 13.3972
-5.5 | 0.1615 | 0.00918 | -0.1737 | 17.5926
-5 | 0.1929 | 0.00908 | -0.169 | 21.2445
-4.5 | 0.2298 | 0.00894 | -0.1655 | 25.7047
-4 | 0.2697 | 0.00879 | -0.1626 | 30.6826
-3.5 | 0.3072 | 0.00853 | -0.1593 | 36.0141
-3 | 0.3457 | 0.00819 | -0.1562 | 42.21
-2.5 | 0.3818 | 0.00777 | -0.1527 | 49.1377
-2 | 0.4143 | 0.00719 | -0.1486 | 57.6217
-1.5 | 0.4233 | 0.00629 | -0.1396 | 67.2973
-1 | 0.4275 | 0.00637 | -0.1287 | 67.1115
-0.5 | 0.4648 | 0.00664 | -0.125 | 70
0 | 0.517 | 0.00684 | -0.1244 | 75.5848
0.5 | 0.5766 | 0.00699 | -0.1254 | 82.4893
1 | 0.6411 | 0.00715 | -0.1274 | 89.6643
1.5 | 0.707 | 0.00716 | -0.1299 | 98.743
2 | 0.6996 | 0.00766 | -0.1171 | 91.3316
2.5 | 0.7576 | 0.00756 | -0.1179 | 100.2116
3 | 0.8237 | 0.00742 | -0.1204 | 111.0108
3.5 | 0.8249 | 0.00815 | -0.1097 | 101.2147
4 | 0.8827 | 0.00808 | -0.1105 | 109.245
4.5 | 0.8912 | 0.00903 | -0.1015 | 98.6932
5 | 0.915 | 0.00977 | -0.0957 | 93.654
5.5 | 0.9296 | 0.01089 | -0.0883 | 85.3627
6 | 0.9353 | 0.01235 | -0.0794 | 75.7328
6.5 | 0.9397 | 0.01402 | -0.0706 | 67.0257
7 | 0.9245 | 0.01653 | -0.0587 | 55.9286
7.5 | 0.9201 | 0.01888 | -0.0493 | 48.7341
8 | 0.9232 | 0.02107 | -0.0415 | 43.8159
8.5 | 0.9388 | 0.02288 | -0.0359 | 41.0315
9 | 0.9557 | 0.02475 | -0.0308 | 38.6141
9.5 | 0.9764 | 0.02652 | -0.0265 | 36.8175
10 | 0.9983 | 0.02837 | -0.0225 | 35.1886
10.5 | 1.0205 | 0.03027 | -0.0188 | 33.7132
11 | 1.044 | 0.0322 | -0.0154 | 32.4224
11.5 | 1.0689 | 0.03417 | -0.0124 | 31.2818
12 | 1.0901 | 0.03641 | -0.0091 | 29.9396
12.5 | 1.1121 | 0.03872 | -0.0061 | 28.7216
13 | 1.1384 | 0.04089 | -0.0037 | 27.8405
13.5 | 1.1669 | 0.04296 | -0.0018 | 27.1625
14 | 1.1958 | 0.04509 | 0 | 26.5203
14.5 | 1.2232 | 0.04738 | 0.0018 | 25.8168
15 | 1.2495 | 0.04984 | 0.0035 | 25.0702
16 | 1.2992 | 0.05513 | 0.0066 | 23.5661
16.5 | 1.3186 | 0.05835 | 0.0082 | 22.5981
17 | 1.3412 | 0.0614 | 0.0094 | 21.8436
17.5 | 1.3588 | 0.06495 | 0.0107 | 20.9207
18 | 1.3751 | 0.06874 | 0.0117 | 20.0044
19 | 1.395 | 0.0779 | 0.0133 | 17.9076
19.5 | 1.3988 | 0.08323 | 0.0138 | 16.8064
20 | 1.4035 | 0.08847 | 0.0141 | 15.8641

## 55. Re 2M Mach 0.50 (1)
BIGFOIL.COM POLAR EXPORT
NACA67-720 a=0.8
NACA67-720 a=0.8 |  |  |  | Cl Max: | 1.816 | at alpha= | 8.5 | deg
JavaFoil+Calcfoil stall+Eppler ext transition |  |  |  | L/D Max: | 195.791 | at alpha= | 3.5 | deg
Re: | 2000000 |  |  | Cd Min: | 0.00521 | at alpha= | -2.5 | deg
Mach: | 0.5 |  |  | Cl=0 at alpha= | -5.8071 | deg
|  |  |  | @ Cl=0.1, Cd= | 0.0094729
|  |  |  | @ Cl=0.4, Cd= | 0.0083953
|  |  |  | @ Cl=0.6, Cd= | 0.0053038
alpha (deg) | Cl | Cd | Cm | Cl/Cd
-20 | -0.82 | 0.17971 | -0.055 | -4.562
-19.5 | -0.791 | 0.17489 | -0.055 | -4.524
-19 | -0.763 | 0.17087 | -0.056 | -4.465
-18.5 | -0.734 | 0.16489 | -0.057 | -4.454
-18 | -0.705 | 0.15937 | -0.057 | -4.427
-17.5 | -0.676 | 0.15233 | -0.057 | -4.437
-17 | -0.647 | 0.14569 | -0.057 | -4.44
-16.5 | -0.618 | 0.1425 | -0.058 | -4.34
-16 | -0.59 | 0.13744 | -0.059 | -4.292
-15.5 | -0.561 | 0.13328 | -0.06 | -4.211
-15 | -0.533 | 0.12837 | -0.061 | -4.149
-14.5 | -0.503 | 0.12327 | -0.058 | -4.077
-14 | -0.474 | 0.11631 | -0.058 | -4.072
-13.5 | -0.445 | 0.11267 | -0.059 | -3.949
-13 | -0.416 | 0.11316 | -0.06 | -3.677
-12.5 | -0.387 | 0.10569 | -0.061 | -3.665
-12 | -0.358 | 0.10237 | -0.06 | -3.499
-11.5 | -0.33 | 0.1043 | -0.063 | -3.161
-11 | -0.301 | 0.09013 | -0.064 | -3.338
-10.5 | -0.272 | 0.08822 | -0.063 | -3.079
-10 | -0.363 | 0.07157 | -0.071 | -5.078
-9.5 | -0.361 | 0.06188 | -0.076 | -5.838
-9 | -0.334 | 0.05427 | -0.085 | -6.158
-8.5 | -0.341 | 0.01669 | -0.134 | -20.399
-8 | -0.29 | 0.0134 | -0.139 | -21.657
-7.5 | -0.23 | 0.01161 | -0.142 | -19.806
-7 | -0.164 | 0.01103 | -0.144 | -14.918
-6.5 | -0.097 | 0.01054 | -0.146 | -9.175
-6 | -0.027 | 0.01009 | -0.148 | -2.708
-5.5 | 0.043 | 0.00975 | -0.15 | 4.436
-5 | 0.115 | 0.0094 | -0.152 | 12.198
-4.5 | 0.187 | 0.00914 | -0.154 | 20.432
-4 | 0.259 | 0.00888 | -0.156 | 29.214
-3.5 | 0.332 | 0.00861 | -0.158 | 38.582
-3 | 0.408 | 0.00837 | -0.16 | 48.705
-2.5 | 0.482 | 0.00521 | -0.163 | 92.528
-2 | 0.556 | 0.00528 | -0.165 | 105.213
-1.5 | 0.63 | 0.00532 | -0.167 | 118.246
-1 | 0.703 | 0.00538 | -0.169 | 130.672
-0.5 | 0.777 | 0.00544 | -0.171 | 142.844
0 | 0.837 | 0.00583 | -0.173 | 143.615
0.5 | 0.909 | 0.00592 | -0.175 | 153.568
1 | 0.98 | 0.00603 | -0.177 | 162.571
1.5 | 1.051 | 0.00619 | -0.179 | 169.878
2 | 1.122 | 0.0061 | -0.181 | 184.032
2.5 | 1.193 | 0.00636 | -0.183 | 187.669
3 | 1.265 | 0.0066 | -0.185 | 191.583
3.5 | 1.335 | 0.00682 | -0.187 | 195.791
4 | 1.388 | 0.00715 | -0.189 | 194.109
4.5 | 1.453 | 0.00745 | -0.19 | 194.979
5 | 1.516 | 0.00865 | -0.192 | 175.379
5.5 | 1.576 | 0.0096 | -0.194 | 164.166
6 | 1.633 | 0.0126 | -0.195 | 129.548
6.5 | 1.686 | 0.01601 | -0.197 | 105.258
7 | 1.734 | 0.02616 | -0.198 | 66.301
7.5 | 1.778 | 0.02738 | -0.2 | 64.946
8 | 1.805 | 0.02879 | -0.201 | 62.687
8.5 | 1.816 | 0.03059 | -0.203 | 59.358
9 | 1.801 | 0.03345 | -0.204 | 53.826
9.5 | 1.73 | 0.03585 | -0.206 | 48.261
10 | 1.437 | 0.03975 | -0.207 | 36.167
10.5 | 1.113 | 0.04329 | -0.208 | 25.704
11 | 0.953 | 0.0955 | -0.095 | 9.976
11.5 | 0.98 | 0.10049 | -0.094 | 9.75
12 | 1.007 | 0.10486 | -0.096 | 9.605
12.5 | 1.037 | 0.11262 | -0.109 | 9.212
13 | 1.063 | 0.11427 | -0.106 | 9.306
13.5 | 1.091 | 0.11902 | -0.109 | 9.17

## 56. Re 2M Mach 0.50 (2)
BIGFOIL.COM POLAR EXPORT
NACA67-720 a=0.8
NACA67-720 a=0.8 |  |  |  | Cl Max: | 1.2741 | at alpha= | 16.5 | deg
XFOIL ncrit=9 |  |  |  | L/D Max: | 56.3074 | at alpha= | 4.5 | deg
Re: | 2000000 |  |  | Cd Min: | 0.13606 | at alpha= | 19 | deg
Mach: | 0.5 |  |  | Cl=0 at alpha= | -8.1022 | deg
|  |  |  | @ Cl=0.1, Cd= | 0.11253
|  |  |  | @ Cl=0.4, Cd= | 0.011419
|  |  |  | @ Cl=0.6, Cd= | 0.012039
alpha (deg) | Cl | Cd | Cm | Cl/Cd
-16 | 0.165 | 0.11253 | -0.2406 | 1.4663
-15.5 | 0.1747 | 0.10594 | -0.2439 | 1.649
-15 | 0.175 | 0.0982 | -0.2473 | 1.7821
-14.5 | 0.1242 | 0.08436 | -0.2522 | 1.4723
-14 | 0.0513 | 0.06982 | -0.2581 | 0.73475
-13.5 | -0.015 | 0.05681 | -0.2637 | -0.26404
-13 | -0.0565 | 0.04464 | -0.2704 | -1.2657
-12.5 | -0.0918 | 0.0359 | -0.2739 | -2.5571
-12 | -0.1388 | 0.02908 | -0.2713 | -4.773
-11.5 | -0.1622 | 0.02471 | -0.2656 | -6.5641
-11 | -0.1787 | 0.02099 | -0.2582 | -8.5136
-10.5 | -0.178 | 0.01812 | -0.2508 | -9.8234
-10 | -0.1522 | 0.01641 | -0.2451 | -9.2748
-9.5 | -0.1152 | 0.01523 | -0.2403 | -7.564
-9 | -0.0777 | 0.01422 | -0.2355 | -5.4641
-8.5 | -0.0358 | 0.01352 | -0.2312 | -2.6479
-8 | 0.0092 | 0.01298 | -0.2274 | 0.70878
-7.5 | 0.0504 | 0.01245 | -0.2229 | 4.0482
-7 | 0.0915 | 0.01204 | -0.2185 | 7.5997
-6.5 | 0.1314 | 0.01173 | -0.2138 | 11.202
-6 | 0.1648 | 0.0114 | -0.2079 | 14.4561
-5.5 | 0.1974 | 0.01112 | -0.2018 | 17.7518
-5 | 0.2256 | 0.01093 | -0.1948 | 20.6404
-4.5 | 0.234 | 0.01073 | -0.1838 | 21.808
-4 | 0.0379 | 0.01248 | -0.1312 | 3.0369
-3.5 | 0.0786 | 0.01228 | -0.1265 | 6.4007
-3 | 0.137 | 0.01199 | -0.1253 | 11.4262
-2.5 | 0.1997 | 0.01164 | -0.1251 | 17.1564
-2 | 0.1497 | 0.01339 | -0.1033 | 11.18
-1.5 | 0.2094 | 0.01293 | -0.1028 | 16.1949
-1 | 0.2716 | 0.01219 | -0.1029 | 22.2806
0.5 | 0.3711 | 0.01146 | -0.0866 | 32.3822
1 | 0.4485 | 0.01135 | -0.0894 | 39.5154
1.5 | 0.5278 | 0.01133 | -0.0925 | 46.5843
2.5 | 0.6185 | 0.01222 | -0.0863 | 50.6137
3.5 | 0.726 | 0.01291 | -0.0835 | 56.2355
4 | 0.764 | 0.01374 | -0.0792 | 55.6041
4.5 | 0.8097 | 0.01438 | -0.0763 | 56.3074
5 | 0.8495 | 0.01522 | -0.0723 | 55.8147
5.5 | 0.8826 | 0.01628 | -0.0672 | 54.2138
6 | 0.9021 | 0.01785 | -0.0599 | 50.5378
6.5 | 0.9121 | 0.01987 | -0.0513 | 45.9034
7 | 0.9208 | 0.02208 | -0.0428 | 41.7029
7.5 | 0.9316 | 0.02438 | -0.0351 | 38.2116
8 | 0.9422 | 0.02686 | -0.0277 | 35.0782
8.5 | 0.951 | 0.02958 | -0.0205 | 32.1501
9 | 0.9701 | 0.03201 | -0.015 | 30.3062
9.5 | 0.9891 | 0.0346 | -0.0098 | 28.5867
10 | 1.0094 | 0.03729 | -0.005 | 27.0689
10.5 | 1.0304 | 0.0401 | -0.0006 | 25.6958
11 | 1.0517 | 0.04308 | 0.0035 | 24.4127
11.5 | 1.0692 | 0.04646 | 0.0076 | 23.0133
12 | 1.0889 | 0.04994 | 0.0112 | 21.8042
12.5 | 1.1151 | 0.05318 | 0.0141 | 20.9684
13 | 1.1426 | 0.05649 | 0.0167 | 20.2266
13.5 | 1.1707 | 0.05993 | 0.019 | 19.5345
14 | 1.1934 | 0.06393 | 0.0213 | 18.6673
14.5 | 1.2173 | 0.068 | 0.0232 | 17.9015
15 | 1.2363 | 0.07267 | 0.025 | 17.0125
15.5 | 1.2536 | 0.07771 | 0.0263 | 16.1318
16 | 1.2679 | 0.0832 | 0.0273 | 15.2392
16.5 | 1.2741 | 0.08972 | 0.0277 | 14.2008
17 | 1.272 | 0.0973 | 0.0273 | 13.073
17.5 | 1.2624 | 0.10588 | 0.0259 | 11.9229
18 | 1.2485 | 0.11522 | 0.0234 | 10.8358
18.5 | 1.2309 | 0.12519 | 0.0197 | 9.8323
19 | 1.2077 | 0.13606 | 0.0149 | 8.8762

## 57. Re 3M Mach 0.00 (1)
BIGFOIL.COM POLAR EXPORT
NACA67-720 a=0.8
NACA67-720 a=0.8 |  |  |  | Cl Max: | 1.935 | at alpha= | 13.5 | deg
JavaFoil+Calcfoil stall+Eppler ext transition |  |  |  | L/D Max: | 222.533 | at alpha= | 4 | deg
Re: | 3000000 |  |  | Cd Min: | 0.00411 | at alpha= | -3 | deg
Mach: | 0 |  |  | Cl=0 at alpha= | -5.8064 | deg
|  |  |  | @ Cl=0.1, Cd= | 0.0075633
|  |  |  | @ Cl=0.4, Cd= | 0.0041356
|  |  |  | @ Cl=0.6, Cd= | 0.0042078
alpha (deg) | Cl | Cd | Cm | Cl/Cd
-20 | -0.73 | 0.162 | -0.048 | -4.508
-19.5 | -0.74 | 0.15423 | -0.049 | -4.796
-19 | -0.747 | 0.14731 | -0.05 | -5.073
-18.5 | -0.753 | 0.13844 | -0.052 | -5.442
-18 | -0.757 | 0.13104 | -0.053 | -5.775
-17.5 | -0.758 | 0.1248 | -0.055 | -6.077
-17 | -0.758 | 0.11793 | -0.056 | -6.424
-16.5 | -0.754 | 0.1108 | -0.058 | -6.806
-16 | -0.748 | 0.10342 | -0.061 | -7.236
-15.5 | -0.739 | 0.09684 | -0.063 | -7.634
-15 | -0.727 | 0.08995 | -0.065 | -8.087
-14.5 | -0.713 | 0.08283 | -0.068 | -8.609
-14 | -0.694 | 0.07764 | -0.07 | -8.936
-13.5 | -0.677 | 0.06771 | -0.076 | -10.001
-13 | -0.715 | 0.02714 | -0.098 | -26.337
-12.5 | -0.705 | 0.01817 | -0.104 | -38.787
-12 | -0.669 | 0.01657 | -0.107 | -40.36
-11.5 | -0.63 | 0.01506 | -0.109 | -41.81
-11 | -0.589 | 0.01354 | -0.111 | -43.484
-10.5 | -0.542 | 0.01243 | -0.114 | -43.6
-10 | -0.49 | 0.01176 | -0.116 | -41.698
-9.5 | -0.437 | 0.01111 | -0.117 | -39.318
-9 | -0.382 | 0.01057 | -0.119 | -36.13
-8.5 | -0.325 | 0.00944 | -0.121 | -34.471
-8 | -0.267 | 0.00906 | -0.123 | -29.504
-7.5 | -0.208 | 0.00875 | -0.125 | -23.745
-7 | -0.147 | 0.00849 | -0.127 | -17.338
-6.5 | -0.086 | 0.00821 | -0.129 | -10.478
-6 | -0.024 | 0.00799 | -0.13 | -3.027
-5.5 | 0.038 | 0.00777 | -0.132 | 4.91
-5 | 0.101 | 0.00756 | -0.134 | 13.357
-4.5 | 0.164 | 0.00737 | -0.136 | 22.258
-4 | 0.227 | 0.00717 | -0.138 | 31.703
-3.5 | 0.291 | 0.00698 | -0.139 | 41.721
-3 | 0.359 | 0.00411 | -0.142 | 87.367
-2.5 | 0.423 | 0.00415 | -0.144 | 101.905
-2 | 0.487 | 0.00414 | -0.145 | 117.467
-1.5 | 0.551 | 0.0042 | -0.147 | 131.194
-1 | 0.614 | 0.00421 | -0.149 | 145.922
-0.5 | 0.678 | 0.00426 | -0.15 | 159.094
0 | 0.729 | 0.00448 | -0.152 | 162.883
0.5 | 0.792 | 0.00453 | -0.154 | 174.833
1 | 0.854 | 0.00462 | -0.155 | 185.013
1.5 | 0.916 | 0.00469 | -0.157 | 195.309
2 | 0.978 | 0.00482 | -0.158 | 203.054
2.5 | 1.04 | 0.00494 | -0.16 | 210.37
3 | 1.102 | 0.00509 | -0.161 | 216.644
3.5 | 1.163 | 0.00523 | -0.163 | 222.456
4 | 1.214 | 0.00546 | -0.164 | 222.533
4.5 | 1.272 | 0.00633 | -0.166 | 200.854
5 | 1.33 | 0.00686 | -0.167 | 193.81
5.5 | 1.385 | 0.00796 | -0.169 | 174.054
6 | 1.44 | 0.0104 | -0.17 | 138.425
6.5 | 1.494 | 0.0114 | -0.171 | 131.02
7 | 1.547 | 0.01381 | -0.173 | 111.991
7.5 | 1.598 | 0.01554 | -0.174 | 102.863
8 | 1.646 | 0.01878 | -0.175 | 87.672
8.5 | 1.692 | 0.01967 | -0.177 | 86.036
9 | 1.735 | 0.02049 | -0.178 | 84.703
9.5 | 1.775 | 0.02127 | -0.179 | 83.442
10 | 1.81 | 0.022 | -0.181 | 82.257
10.5 | 1.841 | 0.02288 | -0.182 | 80.454
11 | 1.867 | 0.02441 | -0.183 | 76.501
11.5 | 1.89 | 0.02556 | -0.185 | 73.957
12 | 1.908 | 0.02638 | -0.186 | 72.342
12.5 | 1.922 | 0.02753 | -0.187 | 69.802
13 | 1.93 | 0.02869 | -0.188 | 67.286
13.5 | 1.935 | 0.0298 | -0.189 | 64.927
14 | 1.934 | 0.03106 | -0.19 | 62.272
14.5 | 1.929 | 0.03242 | -0.192 | 59.497
15 | 1.92 | 0.03373 | -0.193 | 56.929
15.5 | 1.906 | 0.03514 | -0.194 | 54.241
16 | 1.888 | 0.03674 | -0.195 | 51.396
16.5 | 1.867 | 0.03872 | -0.196 | 48.215
17 | 1.842 | 0.03998 | -0.196 | 46.068
17.5 | 1.813 | 0.04216 | -0.197 | 43.008
18 | 1.782 | 0.04391 | -0.198 | 40.589
18.5 | 1.747 | 0.0465 | -0.199 | 37.58

## 58. Re 3M Mach 0.00 (2)
BIGFOIL.COM POLAR EXPORT
NACA67-720 a=0.8
NACA67-720 a=0.8 |  |  |  | Cl Max: | 1.4778 | at alpha= | 20 | deg
XFOIL ncrit=9 |  |  |  | L/D Max: | 153.047 | at alpha= | 2.5 | deg
Re: | 3000000 |  |  | Cd Min: | 0.06972 | at alpha= | 20 | deg
Mach: | 0 |  |  | Cl=0 at alpha= | -7.0822 | deg
|  |  |  | @ Cl=0.1, Cd= | 0.0078848
|  |  |  | @ Cl=0.4, Cd= | 0.006519
|  |  |  | @ Cl=0.6, Cd= | 0.0047039
alpha (deg) | Cl | Cd | Cm | Cl/Cd
-20 | -0.8109 | 0.03509 | -0.2084 | -23.1091
-19.5 | -0.8089 | 0.03147 | -0.2079 | -25.7038
-19 | -0.8028 | 0.02852 | -0.2066 | -28.1487
-18.5 | -0.8072 | 0.02531 | -0.2037 | -31.8925
-18 | -0.785 | 0.02376 | -0.2023 | -33.0387
-17 | -0.7749 | 0.01913 | -0.1951 | -40.5071
-16.5 | -0.7473 | 0.01804 | -0.1932 | -41.4246
-16 | -0.7179 | 0.01708 | -0.1913 | -42.0316
-15.5 | -0.6881 | 0.01615 | -0.1893 | -42.6068
-15 | -0.6543 | 0.01538 | -0.1877 | -42.5423
-14.5 | -0.6179 | 0.01469 | -0.1864 | -42.0626
-14 | -0.5822 | 0.01396 | -0.1848 | -41.7049
-13.5 | -0.5455 | 0.01329 | -0.1833 | -41.0459
-13 | -0.5062 | 0.01272 | -0.182 | -39.7956
-12.5 | -0.4662 | 0.0122 | -0.1808 | -38.2131
-12 | -0.4266 | 0.01166 | -0.1794 | -36.5866
-11.5 | -0.3851 | 0.01122 | -0.1782 | -34.3226
-11 | -0.343 | 0.01081 | -0.1771 | -31.7299
-10.5 | -0.3004 | 0.01043 | -0.176 | -28.8015
-10 | -0.2562 | 0.0101 | -0.1751 | -25.3663
-9.5 | -0.2123 | 0.00974 | -0.1741 | -21.7967
-9 | -0.1688 | 0.00939 | -0.1729 | -17.9766
-8.5 | -0.1236 | 0.00912 | -0.172 | -13.5526
-8 | -0.0799 | 0.00881 | -0.1707 | -9.0692
-7.5 | -0.0366 | 0.00853 | -0.1693 | -4.2907
-7 | 0.0072 | 0.0083 | -0.1679 | 0.86747
-6.5 | 0.0482 | 0.00809 | -0.1659 | 5.958
-6 | 0.0857 | 0.00793 | -0.163 | 10.8071
-5.5 | 0.13 | 0.00779 | -0.1615 | 16.6881
-5 | 0.1754 | 0.00762 | -0.1603 | 23.0184
-4.5 | 0.223 | 0.00748 | -0.1595 | 29.8128
-4 | 0.2711 | 0.00734 | -0.1588 | 36.9346
-3.5 | 0.3166 | 0.00715 | -0.1577 | 44.2797
-3 | 0.3597 | 0.00685 | -0.156 | 52.5109
-2.5 | 0.4011 | 0.00651 | -0.1539 | 61.6129
-2 | 0.4394 | 0.00607 | -0.1513 | 72.3888
-1.5 | 0.4711 | 0.00537 | -0.1473 | 87.7281
-1 | 0.5042 | 0.00463 | -0.1435 | 108.8985
-0.5 | 0.5569 | 0.00465 | -0.1436 | 119.7634
0 | 0.6049 | 0.00471 | -0.1425 | 128.4289
0.5 | 0.6567 | 0.00484 | -0.1424 | 135.6818
1 | 0.706 | 0.005 | -0.1416 | 141.2
1.5 | 0.7291 | 0.00518 | -0.1351 | 140.7529
2 | 0.7674 | 0.00529 | -0.1322 | 145.0662
2.5 | 0.8188 | 0.00535 | -0.1321 | 153.0467
3 | 0.8405 | 0.00569 | -0.1257 | 147.7153
3.5 | 0.8758 | 0.00595 | -0.1223 | 147.1933
4 | 0.9074 | 0.00634 | -0.1182 | 143.123
4.5 | 0.9263 | 0.007 | -0.1116 | 132.3286
5 | 0.9367 | 0.00797 | -0.1034 | 117.5282
5.5 | 0.9145 | 0.00986 | -0.0891 | 92.7485
6 | 0.8863 | 0.01227 | -0.0744 | 72.2331
6.5 | 0.8849 | 0.01414 | -0.065 | 62.5813
7 | 0.8818 | 0.01622 | -0.0558 | 54.365
7.5 | 0.89 | 0.01801 | -0.0489 | 49.417
8 | 0.9057 | 0.0196 | -0.0434 | 46.2092
8.5 | 0.9229 | 0.02121 | -0.0384 | 43.5125
9 | 0.9482 | 0.0226 | -0.0349 | 41.9558
9.5 | 0.9738 | 0.02398 | -0.0315 | 40.6088
10 | 0.9968 | 0.02558 | -0.0279 | 38.9679
10.5 | 1.0213 | 0.02717 | -0.0247 | 37.5893
11 | 1.0513 | 0.02853 | -0.0225 | 36.8489
11.5 | 1.0751 | 0.03029 | -0.0195 | 35.4936
12 | 1.101 | 0.03199 | -0.0169 | 34.417
12.5 | 1.1299 | 0.03359 | -0.0149 | 33.638
13 | 1.1593 | 0.03519 | -0.013 | 32.944
13.5 | 1.1908 | 0.03671 | -0.0116 | 32.438
14 | 1.2192 | 0.03848 | -0.0099 | 31.684
14.5 | 1.249 | 0.04015 | -0.0084 | 31.1083
15 | 1.2765 | 0.04203 | -0.0069 | 30.3712
15.5 | 1.3056 | 0.04382 | -0.0057 | 29.7946
16 | 1.3313 | 0.04592 | -0.0042 | 28.9917
16.5 | 1.3569 | 0.04807 | -0.0029 | 28.2276
17 | 1.381 | 0.05038 | -0.0017 | 27.4117
17.5 | 1.4033 | 0.05287 | -0.0004 | 26.5425
18 | 1.4242 | 0.05556 | 0.0008 | 25.6335
18.5 | 1.4413 | 0.05866 | 0.002 | 24.5704
19.5 | 1.4666 | 0.06584 | 0.0043 | 22.2752
20 | 1.4778 | 0.06972 | 0.0051 | 21.1962

## 59. Re 3M Mach 0.10 (1)
BIGFOIL.COM POLAR EXPORT
NACA67-720 a=0.8
NACA67-720 a=0.8 |  |  |  | Cl Max: | 1.926 | at alpha= | 13.5 | deg
JavaFoil+Calcfoil stall+Eppler ext transition |  |  |  | L/D Max: | 222.824 | at alpha= | 3.5 | deg
Re: | 3000000 |  |  | Cd Min: | 0.0041 | at alpha= | -3 | deg
Mach: | 0.1 |  |  | Cl=0 at alpha= | -5.8064 | deg
|  |  |  | @ Cl=0.1, Cd= | 0.0075932
|  |  |  | @ Cl=0.4, Cd= | 0.0041305
|  |  |  | @ Cl=0.6, Cd= | 0.0042167
alpha (deg) | Cl | Cd | Cm | Cl/Cd
-20 | -0.693 | 0.16438 | -0.048 | -4.213
-19.5 | -0.705 | 0.15618 | -0.049 | -4.515
-19 | -0.716 | 0.14921 | -0.05 | -4.8
-18.5 | -0.725 | 0.14186 | -0.051 | -5.112
-18 | -0.732 | 0.13405 | -0.053 | -5.463
-17.5 | -0.737 | 0.12656 | -0.054 | -5.819
-17 | -0.738 | 0.12001 | -0.055 | -6.153
-16.5 | -0.738 | 0.11304 | -0.057 | -6.526
-16 | -0.734 | 0.10566 | -0.06 | -6.949
-15.5 | -0.728 | 0.09884 | -0.062 | -7.361
-15 | -0.718 | 0.09214 | -0.064 | -7.788
-14.5 | -0.703 | 0.08754 | -0.066 | -8.026
-14 | -0.687 | 0.08016 | -0.069 | -8.57
-13.5 | -0.669 | 0.07188 | -0.074 | -9.311
-13 | -0.656 | 0.0579 | -0.082 | -11.336
-12.5 | -0.703 | 0.0186 | -0.105 | -37.781
-12 | -0.668 | 0.01709 | -0.107 | -39.074
-11.5 | -0.629 | 0.0154 | -0.109 | -40.865
-11 | -0.589 | 0.01382 | -0.112 | -42.619
-10.5 | -0.543 | 0.01261 | -0.114 | -43.023
-10 | -0.492 | 0.01188 | -0.116 | -41.389
-9.5 | -0.438 | 0.01122 | -0.118 | -39.064
-9 | -0.383 | 0.01065 | -0.12 | -35.986
-8.5 | -0.327 | 0.0095 | -0.122 | -34.373
-8 | -0.268 | 0.00911 | -0.124 | -29.444
-7.5 | -0.209 | 0.0088 | -0.126 | -23.71
-7 | -0.148 | 0.00854 | -0.127 | -17.319
-6.5 | -0.086 | 0.00825 | -0.129 | -10.47
-6 | -0.024 | 0.00804 | -0.131 | -3.022
-5.5 | 0.038 | 0.00779 | -0.133 | 4.922
-5 | 0.101 | 0.00759 | -0.135 | 13.356
-4.5 | 0.165 | 0.0074 | -0.136 | 22.261
-4 | 0.229 | 0.0072 | -0.138 | 31.715
-3.5 | 0.292 | 0.00701 | -0.14 | 41.692
-3 | 0.361 | 0.0041 | -0.143 | 87.986
-2.5 | 0.425 | 0.00415 | -0.145 | 102.458
-2 | 0.489 | 0.00414 | -0.146 | 118.122
-1.5 | 0.553 | 0.00418 | -0.148 | 132.407
-1 | 0.617 | 0.00423 | -0.149 | 145.939
-0.5 | 0.682 | 0.00426 | -0.151 | 159.982
0 | 0.733 | 0.00451 | -0.153 | 162.386
0.5 | 0.796 | 0.00456 | -0.154 | 174.327
1 | 0.858 | 0.00462 | -0.156 | 185.603
1.5 | 0.921 | 0.00471 | -0.158 | 195.524
2 | 0.983 | 0.00485 | -0.159 | 202.517
2.5 | 1.045 | 0.00498 | -0.161 | 209.692
3 | 1.107 | 0.0051 | -0.162 | 217.211
3.5 | 1.169 | 0.00525 | -0.164 | 222.824
4 | 1.22 | 0.00555 | -0.165 | 219.988
4.5 | 1.278 | 0.00637 | -0.167 | 200.569
5 | 1.336 | 0.00691 | -0.168 | 193.43
5.5 | 1.391 | 0.00866 | -0.169 | 160.677
6 | 1.446 | 0.01051 | -0.171 | 137.632
6.5 | 1.501 | 0.01155 | -0.172 | 129.929
7 | 1.554 | 0.01399 | -0.174 | 111.073
7.5 | 1.605 | 0.0158 | -0.175 | 101.593
8 | 1.653 | 0.01896 | -0.176 | 87.159
8.5 | 1.699 | 0.01998 | -0.178 | 85.025
9 | 1.741 | 0.02069 | -0.179 | 84.162
9.5 | 1.781 | 0.02151 | -0.18 | 82.757
10 | 1.815 | 0.02231 | -0.182 | 81.332
10.5 | 1.844 | 0.02385 | -0.183 | 77.344
11 | 1.87 | 0.02474 | -0.184 | 75.59
11.5 | 1.891 | 0.02578 | -0.186 | 73.352
12 | 1.907 | 0.02684 | -0.187 | 71.059
12.5 | 1.918 | 0.02796 | -0.188 | 68.609
13 | 1.925 | 0.02918 | -0.189 | 65.96
13.5 | 1.926 | 0.03037 | -0.19 | 63.409
14 | 1.922 | 0.0317 | -0.191 | 60.643
14.5 | 1.913 | 0.03317 | -0.192 | 57.688
15 | 1.9 | 0.03433 | -0.193 | 55.356
15.5 | 1.882 | 0.03586 | -0.195 | 52.482
16 | 1.86 | 0.03767 | -0.195 | 49.369
16.5 | 1.833 | 0.03931 | -0.196 | 46.628
17 | 1.803 | 0.04099 | -0.197 | 43.99
17.5 | 1.769 | 0.04321 | -0.198 | 40.945
18 | 1.732 | 0.04529 | -0.199 | 38.249
18.5 | 1.691 | 0.04865 | -0.199 | 34.759

## 60. Re 3M Mach 0.10 (2)
BIGFOIL.COM POLAR EXPORT
NACA67-720 a=0.8
NACA67-720 a=0.8 |  |  |  | Cl Max: | 1.4714 | at alpha= | 20 | deg
XFOIL ncrit=9 |  |  |  | L/D Max: | 152.074 | at alpha= | 2.5 | deg
Re: | 3000000 |  |  | Cd Min: | 0.07205 | at alpha= | 20 | deg
Mach: | 0.1 |  |  | Cl=0 at alpha= | -7.1202 | deg
|  |  |  | @ Cl=0.1, Cd= | 0.0079197
|  |  |  | @ Cl=0.4, Cd= | 0.0065153
|  |  |  | @ Cl=0.6, Cd= | 0.0047385
alpha (deg) | Cl | Cd | Cm | Cl/Cd
-20 | -0.7857 | 0.03805 | -0.2115 | -20.6491
-19.5 | -0.7895 | 0.03365 | -0.2116 | -23.4621
-19 | -0.7877 | 0.03017 | -0.2106 | -26.1087
-18.5 | -0.7905 | 0.02684 | -0.2082 | -29.4523
-18 | -0.7719 | 0.02497 | -0.2067 | -30.9131
-17.5 | -0.7627 | 0.02269 | -0.204 | -33.6139
-17 | -0.7628 | 0.02009 | -0.1997 | -37.9691
-16.5 | -0.7462 | 0.01845 | -0.1966 | -40.4444
-16 | -0.7156 | 0.0175 | -0.1948 | -40.8914
-15.5 | -0.6863 | 0.01652 | -0.1926 | -41.5436
-15 | -0.6538 | 0.01566 | -0.1907 | -41.7497
-14.5 | -0.6175 | 0.01492 | -0.1893 | -41.3874
-14 | -0.5811 | 0.01421 | -0.1877 | -40.8937
-13.5 | -0.5445 | 0.0135 | -0.186 | -40.3333
-13 | -0.5057 | 0.01289 | -0.1845 | -39.232
-12.5 | -0.4654 | 0.01236 | -0.1832 | -37.6537
-12 | -0.4256 | 0.01181 | -0.1818 | -36.0373
-11.5 | -0.3844 | 0.01134 | -0.1804 | -33.8977
-11 | -0.3412 | 0.01095 | -0.1793 | -31.1598
-10.5 | -0.2991 | 0.01053 | -0.178 | -28.4046
-10 | -0.2546 | 0.01017 | -0.1771 | -25.0344
-9.5 | -0.2101 | 0.00983 | -0.1761 | -21.3733
-9 | -0.1666 | 0.00946 | -0.1748 | -17.611
-8.5 | -0.1212 | 0.00918 | -0.1738 | -13.2026
-8 | -0.077 | 0.00888 | -0.1726 | -8.6712
-7.5 | -0.0335 | 0.00858 | -0.1712 | -3.9044
-7 | 0.0106 | 0.00835 | -0.1697 | 1.2695
-6.5 | 0.0526 | 0.00813 | -0.1678 | 6.4699
-6 | 0.0901 | 0.00795 | -0.1649 | 11.3333
-5.5 | 0.1325 | 0.00782 | -0.1629 | 16.9437
-5 | 0.1779 | 0.00766 | -0.1616 | 23.2245
-4.5 | 0.2256 | 0.00752 | -0.1607 | 30
-4 | 0.2737 | 0.00739 | -0.16 | 37.0365
-3.5 | 0.3189 | 0.00719 | -0.1587 | 44.3533
-3 | 0.3616 | 0.00689 | -0.1568 | 52.4819
-2 | 0.4405 | 0.00612 | -0.1518 | 71.9771
-1.5 | 0.4721 | 0.00544 | -0.1478 | 86.7831
-1 | 0.5036 | 0.00466 | -0.1436 | 108.0687
-0.5 | 0.5543 | 0.00467 | -0.1431 | 118.6938
0 | 0.601 | 0.00474 | -0.1417 | 126.7932
0.5 | 0.6573 | 0.00488 | -0.1425 | 134.6926
1 | 0.7017 | 0.00506 | -0.1406 | 138.6759
1.5 | 0.7272 | 0.00524 | -0.1346 | 138.7786
2 | 0.7665 | 0.00536 | -0.1318 | 143.0037
2.5 | 0.8212 | 0.0054 | -0.1324 | 152.0741
3 | 0.8393 | 0.00578 | -0.1252 | 145.2076
3.5 | 0.8739 | 0.00607 | -0.1215 | 143.9703
4 | 0.9074 | 0.00644 | -0.1178 | 140.9006
4.5 | 0.926 | 0.00713 | -0.111 | 129.8738
5 | 0.9363 | 0.00812 | -0.1028 | 115.3079
5.5 | 0.9134 | 0.01005 | -0.0884 | 90.8856
6 | 0.8875 | 0.01242 | -0.074 | 71.4573
6.5 | 0.8865 | 0.0143 | -0.0647 | 61.993
7 | 0.8834 | 0.01639 | -0.0554 | 53.8987
7.5 | 0.8901 | 0.01826 | -0.0482 | 48.7459
8 | 0.9064 | 0.01984 | -0.0428 | 45.6855
8.5 | 0.9223 | 0.02154 | -0.0375 | 42.818
9 | 0.9489 | 0.02288 | -0.0342 | 41.4729
9.5 | 0.9747 | 0.02427 | -0.0308 | 40.1607
10 | 0.9968 | 0.02596 | -0.0271 | 38.3975
10.5 | 1.0219 | 0.02754 | -0.0239 | 37.106
11 | 1.0516 | 0.02895 | -0.0215 | 36.3247
11.5 | 1.0751 | 0.03076 | -0.0184 | 34.9512
12 | 1.1022 | 0.03243 | -0.016 | 33.987
12.5 | 1.1291 | 0.0342 | -0.0137 | 33.0146
13 | 1.1601 | 0.03574 | -0.012 | 32.4594
13.5 | 1.1908 | 0.03736 | -0.0104 | 31.8737
14 | 1.2202 | 0.03911 | -0.0087 | 31.1992
14.5 | 1.2502 | 0.04083 | -0.0073 | 30.6196
15 | 1.2774 | 0.04279 | -0.0056 | 29.8528
15.5 | 1.307 | 0.04459 | -0.0044 | 29.3115
16 | 1.3313 | 0.04687 | -0.0028 | 28.4041
16.5 | 1.3578 | 0.04901 | -0.0015 | 27.7046
17 | 1.3813 | 0.05145 | -0.0002 | 26.8474
17.5 | 1.4024 | 0.05412 | 0.0011 | 25.9128
18 | 1.423 | 0.05691 | 0.0023 | 25.0044
18.5 | 1.4392 | 0.06018 | 0.0036 | 23.9149
20 | 1.4714 | 0.07205 | 0.0066 | 20.4219

## 61. Re 3M Mach 0.25 (1)
BIGFOIL.COM POLAR EXPORT
NACA67-720 a=0.8
NACA67-720 a=0.8 |  |  |  | Cl Max: | 1.886 | at alpha= | 12 | deg
JavaFoil+Calcfoil stall+Eppler ext transition |  |  |  | L/D Max: | 221.303 | at alpha= | 3.5 | deg
Re: | 3000000 |  |  | Cd Min: | 0.00421 | at alpha= | -3 | deg
Mach: | 0.25 |  |  | Cl=0 at alpha= | -5.8047 | deg
|  |  |  | @ Cl=0.1, Cd= | 0.0077835
|  |  |  | @ Cl=0.4, Cd= | 0.0042232
|  |  |  | @ Cl=0.6, Cd= | 0.0042882
alpha (deg) | Cl | Cd | Cm | Cl/Cd
-19.5 | -0.39 | 0.17472 | -0.047 | -2.233
-19 | -0.436 | 0.16738 | -0.048 | -2.603
-18.5 | -0.477 | 0.15751 | -0.049 | -3.031
-18 | -0.515 | 0.15114 | -0.05 | -3.408
-17.5 | -0.548 | 0.14234 | -0.052 | -3.853
-17 | -0.577 | 0.13033 | -0.053 | -4.43
-16.5 | -0.601 | 0.12344 | -0.055 | -4.87
-16 | -0.62 | 0.11698 | -0.056 | -5.298
-15.5 | -0.633 | 0.11013 | -0.058 | -5.749
-15 | -0.64 | 0.10379 | -0.059 | -6.169
-14.5 | -0.642 | 0.09677 | -0.061 | -6.637
-14 | -0.639 | 0.08934 | -0.065 | -7.158
-13.5 | -0.63 | 0.08355 | -0.067 | -7.541
-13 | -0.616 | 0.07683 | -0.07 | -8.022
-12.5 | -0.598 | 0.06957 | -0.075 | -8.6
-12 | -0.586 | 0.05429 | -0.086 | -10.797
-11.5 | -0.619 | 0.01961 | -0.11 | -31.573
-11 | -0.587 | 0.01588 | -0.113 | -36.941
-10.5 | -0.545 | 0.0141 | -0.116 | -38.635
-10 | -0.496 | 0.01284 | -0.119 | -38.666
-9.5 | -0.444 | 0.01187 | -0.121 | -37.432
-9 | -0.39 | 0.01118 | -0.123 | -34.849
-8.5 | -0.332 | 0.01064 | -0.125 | -31.23
-8 | -0.274 | 0.00945 | -0.127 | -28.968
-7.5 | -0.213 | 0.00909 | -0.129 | -23.449
-7 | -0.151 | 0.00879 | -0.131 | -17.209
-6.5 | -0.088 | 0.00847 | -0.132 | -10.447
-6 | -0.025 | 0.00822 | -0.134 | -3.027
-5.5 | 0.039 | 0.00799 | -0.136 | 4.918
-5 | 0.104 | 0.00777 | -0.138 | 13.378
-4.5 | 0.169 | 0.00757 | -0.14 | 22.314
-4 | 0.234 | 0.00736 | -0.142 | 31.835
-3.5 | 0.3 | 0.00715 | -0.143 | 41.968
-3 | 0.371 | 0.00421 | -0.147 | 88.029
-2.5 | 0.437 | 0.00424 | -0.148 | 102.99
-2 | 0.503 | 0.00422 | -0.15 | 119.047
-1.5 | 0.569 | 0.00426 | -0.152 | 133.552
-1 | 0.635 | 0.00432 | -0.153 | 147.039
-0.5 | 0.7 | 0.00438 | -0.155 | 159.998
0 | 0.753 | 0.00463 | -0.157 | 162.588
0.5 | 0.817 | 0.00469 | -0.158 | 174.316
1 | 0.881 | 0.00475 | -0.16 | 185.454
1.5 | 0.945 | 0.00482 | -0.162 | 195.967
2 | 1.009 | 0.00499 | -0.163 | 202.247
2.5 | 1.073 | 0.00515 | -0.165 | 208.309
3 | 1.137 | 0.00528 | -0.167 | 215.253
3.5 | 1.2 | 0.00542 | -0.168 | 221.303
4 | 1.252 | 0.00598 | -0.17 | 209.21
4.5 | 1.311 | 0.00668 | -0.171 | 196.267
5 | 1.37 | 0.00724 | -0.173 | 189.281
5.5 | 1.426 | 0.0092 | -0.174 | 154.997
6 | 1.482 | 0.01123 | -0.175 | 132.015
6.5 | 1.537 | 0.01328 | -0.177 | 115.689
7 | 1.59 | 0.015 | -0.178 | 106.012
7.5 | 1.642 | 0.01756 | -0.18 | 93.511
8 | 1.689 | 0.02017 | -0.181 | 83.711
8.5 | 1.733 | 0.02123 | -0.182 | 81.631
9 | 1.773 | 0.02207 | -0.184 | 80.34
9.5 | 1.808 | 0.02293 | -0.185 | 78.85
10 | 1.837 | 0.02386 | -0.187 | 76.971
10.5 | 1.858 | 0.02552 | -0.188 | 72.825
11 | 1.875 | 0.02686 | -0.189 | 69.8
11.5 | 1.884 | 0.02808 | -0.19 | 67.092
12 | 1.886 | 0.02936 | -0.192 | 64.228
12.5 | 1.879 | 0.03062 | -0.193 | 61.384
13 | 1.865 | 0.03208 | -0.194 | 58.141
13.5 | 1.843 | 0.03361 | -0.195 | 54.849
14 | 1.813 | 0.03521 | -0.196 | 51.472
14.5 | 1.774 | 0.0372 | -0.197 | 47.676
15 | 1.727 | 0.0392 | -0.198 | 44.042
15.5 | 1.672 | 0.04144 | -0.199 | 40.337
16 | 1.609 | 0.04353 | -0.2 | 36.96
16.5 | 1.538 | 0.04665 | -0.201 | 32.975
17 | 1.461 | 0.04975 | -0.201 | 29.358

## 62. Re 3M Mach 0.25 (2)
BIGFOIL.COM POLAR EXPORT
NACA67-720 a=0.8
NACA67-720 a=0.8 |  |  |  | Cl Max: | 1.4411 | at alpha= | 19.5 | deg
XFOIL ncrit=9 |  |  |  | L/D Max: | 135.589 | at alpha= | 2.5 | deg
Re: | 3000000 |  |  | Cd Min: | 0.08977 | at alpha= | -20 | deg
Mach: | 0.25 |  |  | Cl=0 at alpha= | -7.3117 | deg
|  |  |  | @ Cl=0.1, Cd= | 0.008215
|  |  |  | @ Cl=0.4, Cd= | 0.0069037
|  |  |  | @ Cl=0.6, Cd= | 0.0050161
alpha (deg) | Cl | Cd | Cm | Cl/Cd
-20 | -0.3921 | 0.08977 | -0.2026 | -4.3678
-19.5 | -0.5905 | 0.05837 | -0.2189 | -10.1165
-19 | -0.65 | 0.04588 | -0.2254 | -14.1674
-18 | -0.6911 | 0.03314 | -0.2273 | -20.854
-17 | -0.6925 | 0.02599 | -0.2232 | -26.6449
-16.5 | -0.6911 | 0.02313 | -0.2195 | -29.8789
-15 | -0.643 | 0.01756 | -0.2085 | -36.6173
-14.5 | -0.6108 | 0.01649 | -0.2059 | -37.0406
-14 | -0.5763 | 0.01553 | -0.2034 | -37.1088
-13.5 | -0.5383 | 0.01474 | -0.2012 | -36.5197
-13 | -0.501 | 0.01393 | -0.1989 | -35.9655
-12.5 | -0.4612 | 0.01324 | -0.1968 | -34.8338
-12 | -0.4202 | 0.01263 | -0.1948 | -33.27
-11.5 | -0.3782 | 0.01208 | -0.193 | -31.3079
-11 | -0.335 | 0.01157 | -0.1913 | -28.9542
-10.5 | -0.2905 | 0.01111 | -0.1897 | -26.1476
-10 | -0.246 | 0.01064 | -0.1882 | -23.1203
-9.5 | -0.1999 | 0.01026 | -0.1868 | -19.4834
-9 | -0.1544 | 0.00987 | -0.1854 | -15.6434
-8.5 | -0.1086 | 0.00952 | -0.184 | -11.4076
-8 | -0.0611 | 0.00926 | -0.1828 | -6.5983
-7.5 | -0.0171 | 0.0089 | -0.181 | -1.9213
-7 | 0.0283 | 0.00862 | -0.1794 | 3.2831
-6.5 | 0.0733 | 0.00839 | -0.1777 | 8.7366
-6 | 0.1145 | 0.00812 | -0.1752 | 14.101
-5.5 | 0.1528 | 0.00797 | -0.1719 | 19.1719
-5 | 0.1931 | 0.00788 | -0.169 | 24.5051
-4.5 | 0.24 | 0.00778 | -0.1676 | 30.8483
-4 | 0.2857 | 0.00764 | -0.1659 | 37.3953
-3.5 | 0.3294 | 0.00743 | -0.1638 | 44.3338
-3 | 0.3692 | 0.00714 | -0.161 | 51.7087
-2.5 | 0.4083 | 0.00684 | -0.1579 | 59.693
-2 | 0.4436 | 0.00643 | -0.1542 | 68.9891
-1.5 | 0.4714 | 0.00581 | -0.1489 | 81.136
-1 | 0.4911 | 0.00498 | -0.1418 | 98.6145
-0.5 | 0.535 | 0.00486 | -0.1396 | 110.0823
0 | 0.5957 | 0.005 | -0.141 | 119.14
0.5 | 0.6519 | 0.00521 | -0.1413 | 125.1248
1 | 0.6756 | 0.00546 | -0.1346 | 123.7363
1.5 | 0.7153 | 0.00565 | -0.1314 | 126.6018
2 | 0.7626 | 0.00574 | -0.13 | 132.8571
2.5 | 0.8054 | 0.00594 | -0.1276 | 135.5892
3 | 0.8303 | 0.00634 | -0.1216 | 130.9621
3.5 | 0.8691 | 0.00664 | -0.1185 | 130.8886
4 | 0.9012 | 0.00712 | -0.1141 | 126.573
4.5 | 0.9185 | 0.00796 | -0.1068 | 115.3894
5 | 0.9215 | 0.00925 | -0.0969 | 99.6216
5.5 | 0.902 | 0.0113 | -0.0831 | 79.823
6 | 0.8887 | 0.01345 | -0.071 | 66.0743
6.5 | 0.8907 | 0.01534 | -0.062 | 58.0639
7 | 0.8874 | 0.01753 | -0.0526 | 50.6218
7.5 | 0.8963 | 0.01939 | -0.0455 | 46.2249
8 | 0.9068 | 0.02133 | -0.0389 | 42.5129
8.5 | 0.9275 | 0.02294 | -0.0342 | 40.4316
9 | 0.9505 | 0.02457 | -0.03 | 38.6854
9.5 | 0.9763 | 0.02613 | -0.0264 | 37.3632
10 | 1.0019 | 0.02777 | -0.0229 | 36.0785
10.5 | 1.0239 | 0.0297 | -0.0191 | 34.4747
11 | 1.0536 | 0.03129 | -0.0165 | 33.6721
11.5 | 1.0771 | 0.03331 | -0.0132 | 32.3356
12 | 1.1036 | 0.03523 | -0.0104 | 31.3256
12.5 | 1.1318 | 0.03714 | -0.0081 | 30.4739
13 | 1.1635 | 0.0389 | -0.0062 | 29.91
13.5 | 1.1925 | 0.04091 | -0.0041 | 29.1494
14 | 1.2245 | 0.04276 | -0.0025 | 28.6366
14.5 | 1.2514 | 0.04501 | -0.0005 | 27.8027
15 | 1.2823 | 0.04702 | 0.0009 | 27.2714
15.5 | 1.3072 | 0.04955 | 0.0028 | 26.3814
16 | 1.3344 | 0.05196 | 0.0043 | 25.6813
16.5 | 1.3576 | 0.05474 | 0.0059 | 24.8009
17 | 1.3792 | 0.05777 | 0.0074 | 23.874
17.5 | 1.3973 | 0.06117 | 0.0089 | 22.8429
18 | 1.4114 | 0.06504 | 0.0103 | 21.7005
18.5 | 1.4231 | 0.06925 | 0.0115 | 20.5502
19 | 1.4317 | 0.07395 | 0.0125 | 19.3604
19.5 | 1.4411 | 0.07872 | 0.013 | 18.3067

## 63. Re 3M Mach 0.50 (1)
BIGFOIL.COM POLAR EXPORT
NACA67-720 a=0.8
NACA67-720 a=0.8 |  |  |  | Cl Max: | 1.817 | at alpha= | 8.5 | deg
JavaFoil+Calcfoil stall+Eppler ext transition |  |  |  | L/D Max: | 210.83 | at alpha= | 3.5 | deg
Re: | 3000000 |  |  | Cd Min: | 0.00449 | at alpha= | -1 | deg
Mach: | 0.5 |  |  | Cl=0 at alpha= | -5.8071 | deg
|  |  |  | @ Cl=0.1, Cd= | 0.0086883
|  |  |  | @ Cl=0.4, Cd= | 0.0076635
|  |  |  | @ Cl=0.6, Cd= | 0.004637
alpha (deg) | Cl | Cd | Cm | Cl/Cd
-20 | -0.82 | 0.17114 | -0.055 | -4.794
-19.5 | -0.792 | 0.16531 | -0.056 | -4.789
-19 | -0.763 | 0.16027 | -0.057 | -4.762
-18.5 | -0.735 | 0.1562 | -0.058 | -4.704
-18 | -0.707 | 0.14983 | -0.059 | -4.716
-17.5 | -0.676 | 0.14617 | -0.058 | -4.628
-17 | -0.647 | 0.13923 | -0.058 | -4.649
-16.5 | -0.619 | 0.13307 | -0.058 | -4.648
-16 | -0.59 | 0.12805 | -0.059 | -4.607
-15.5 | -0.561 | 0.12395 | -0.06 | -4.529
-15 | -0.533 | 0.12298 | -0.062 | -4.333
-14.5 | -0.503 | 0.11677 | -0.059 | -4.306
-14 | -0.474 | 0.11023 | -0.06 | -4.3
-13.5 | -0.445 | 0.10691 | -0.061 | -4.165
-13 | -0.416 | 0.10605 | -0.062 | -3.927
-12.5 | -0.388 | 0.10044 | -0.063 | -3.86
-12 | -0.358 | 0.09615 | -0.062 | -3.728
-11.5 | -0.33 | 0.10007 | -0.063 | -3.295
-11 | -0.301 | 0.08612 | -0.065 | -3.494
-10.5 | -0.272 | 0.08534 | -0.064 | -3.185
-10 | -0.364 | 0.0692 | -0.072 | -5.254
-9.5 | -0.362 | 0.06016 | -0.078 | -6.012
-9 | -0.336 | 0.05152 | -0.089 | -6.519
-8.5 | -0.343 | 0.01453 | -0.136 | -23.624
-8 | -0.291 | 0.01229 | -0.14 | -23.673
-7.5 | -0.23 | 0.0106 | -0.142 | -21.734
-7 | -0.165 | 0.01008 | -0.144 | -16.355
-6.5 | -0.097 | 0.00962 | -0.147 | -10.066
-6 | -0.027 | 0.0092 | -0.149 | -2.974
-5.5 | 0.043 | 0.00891 | -0.151 | 4.866
-5 | 0.115 | 0.00863 | -0.153 | 13.316
-4.5 | 0.187 | 0.00838 | -0.155 | 22.315
-4 | 0.26 | 0.00814 | -0.157 | 31.927
-3.5 | 0.333 | 0.00786 | -0.159 | 42.358
-3 | 0.408 | 0.00764 | -0.161 | 53.43
-2.5 | 0.486 | 0.00456 | -0.165 | 106.468
-2 | 0.56 | 0.00461 | -0.166 | 121.424
-1.5 | 0.634 | 0.00466 | -0.169 | 135.996
-1 | 0.707 | 0.00449 | -0.171 | 157.493
-0.5 | 0.782 | 0.00466 | -0.173 | 167.748
0 | 0.839 | 0.00512 | -0.175 | 163.787
0.5 | 0.911 | 0.00518 | -0.176 | 175.641
1 | 0.982 | 0.00528 | -0.178 | 186.039
1.5 | 1.053 | 0.00546 | -0.18 | 193.005
2 | 1.125 | 0.00572 | -0.182 | 196.698
2.5 | 1.196 | 0.00592 | -0.184 | 201.842
3 | 1.267 | 0.00612 | -0.186 | 207.073
3.5 | 1.338 | 0.00635 | -0.187 | 210.83
4 | 1.39 | 0.00749 | -0.189 | 185.52
4.5 | 1.454 | 0.00822 | -0.191 | 176.866
5 | 1.516 | 0.0106 | -0.192 | 142.974
5.5 | 1.575 | 0.01336 | -0.194 | 117.919
6 | 1.632 | 0.01614 | -0.195 | 101.134
6.5 | 1.686 | 0.01889 | -0.197 | 89.259
7 | 1.736 | 0.02432 | -0.198 | 71.37
7.5 | 1.779 | 0.02563 | -0.2 | 69.429
8 | 1.806 | 0.02695 | -0.202 | 67.022
8.5 | 1.817 | 0.02835 | -0.203 | 64.083
9 | 1.802 | 0.03138 | -0.205 | 57.431
9.5 | 1.732 | 0.03347 | -0.206 | 51.742
10 | 1.439 | 0.03717 | -0.208 | 38.712
10.5 | 1.114 | 0.04064 | -0.209 | 27.418
11 | 0.953 | 0.08893 | -0.098 | 10.721
11.5 | 0.98 | 0.09628 | -0.096 | 10.181
12 | 1.008 | 0.09948 | -0.098 | 10.13
12.5 | 1.038 | 0.1073 | -0.111 | 9.676
13 | 1.064 | 0.10745 | -0.108 | 9.903
13.5 | 1.094 | 0.11398 | -0.116 | 9.594

## 64. Re 3M Mach 0.50 (2)
BIGFOIL.COM POLAR EXPORT
NACA67-720 a=0.8
NACA67-720 a=0.8 |  |  |  | Cl Max: | 1.3328 | at alpha= | 16.5 | deg
XFOIL ncrit=9 |  |  |  | L/D Max: | 82.4171 | at alpha= | 2 | deg
Re: | 3000000 |  |  | Cd Min: | 0.1529 | at alpha= | 20 | deg
Mach: | 0.5 |  |  | Cl=0 at alpha= | -7.9453 | deg
|  |  |  | @ Cl=0.1, Cd= | 0.11376
|  |  |  | @ Cl=0.4, Cd= | 0.0085823
|  |  |  | @ Cl=0.6, Cd= | 0.0083792
alpha (deg) | Cl | Cd | Cm | Cl/Cd
-16.5 | 0.1327 | 0.11376 | -0.24 | 1.1665
-16 | 0.1177 | 0.10361 | -0.2445 | 1.136
-15.5 | 0.0362 | 0.08623 | -0.2519 | 0.41981
-15 | -0.0184 | 0.07376 | -0.2582 | -0.24946
-14.5 | -0.0742 | 0.06199 | -0.264 | -1.197
-14 | -0.1077 | 0.05212 | -0.2685 | -2.0664
-13.5 | -0.1398 | 0.0415 | -0.275 | -3.3687
-13 | -0.1669 | 0.0341 | -0.2768 | -4.8944
-12.5 | -0.2039 | 0.02804 | -0.2741 | -7.2718
-12 | -0.2413 | 0.0231 | -0.2676 | -10.4459
-11.5 | -0.2579 | 0.01945 | -0.2599 | -13.2596
-11 | -0.2523 | 0.01685 | -0.2527 | -14.9733
-10.5 | -0.2293 | 0.01503 | -0.2463 | -15.2562
-10 | -0.1895 | 0.01391 | -0.2415 | -13.6233
-9.5 | -0.1485 | 0.01292 | -0.2368 | -11.4938
-9 | -0.1043 | 0.0121 | -0.2325 | -8.6198
-8.5 | -0.0543 | 0.01154 | -0.2292 | -4.7054
-8 | -0.0055 | 0.01102 | -0.2258 | -0.49909
-7.5 | 0.0448 | 0.01061 | -0.2228 | 4.2224
-7 | 0.0941 | 0.01025 | -0.2197 | 9.1805
-6.5 | 0.1407 | 0.00991 | -0.2163 | 14.1978
-6 | 0.1873 | 0.00968 | -0.2129 | 19.3492
-5.5 | 0.2285 | 0.0094 | -0.2085 | 24.3085
-5 | 0.2612 | 0.00915 | -0.2024 | 28.5464
-4.5 | 0.2783 | 0.00902 | -0.193 | 30.8537
-4 | 0.2203 | 0.00909 | -0.1675 | 24.2354
-3.5 | 0.2419 | 0.00897 | -0.1588 | 26.9677
-3 | 0.2804 | 0.00888 | -0.1537 | 31.5766
-2.5 | 0.3246 | 0.00878 | -0.15 | 36.9704
-2 | 0.3451 | 0.00885 | -0.1415 | 38.9944
-1.5 | 0.3592 | 0.00901 | -0.1318 | 39.8668
-0.5 | 0.4422 | 0.00814 | -0.1242 | 54.3243
0 | 0.4772 | 0.00718 | -0.119 | 66.4624
0.5 | 0.5184 | 0.00771 | -0.1148 | 67.2374
1 | 0.5575 | 0.00826 | -0.1102 | 67.4939
1.5 | 0.6217 | 0.00844 | -0.1105 | 73.6611
2 | 0.6956 | 0.00844 | -0.1128 | 82.4171
2.5 | 0.7124 | 0.00947 | -0.1041 | 75.227
3 | 0.7638 | 0.00985 | -0.1021 | 77.5431
3.5 | 0.8054 | 0.0105 | -0.0982 | 76.7048
4 | 0.834 | 0.01153 | -0.0919 | 72.333
4.5 | 0.8602 | 0.01269 | -0.0853 | 67.7857
5 | 0.8761 | 0.01417 | -0.0769 | 61.8278
5.5 | 0.8821 | 0.01606 | -0.0671 | 54.9253
6 | 0.8823 | 0.01828 | -0.0567 | 48.2659
6.5 | 0.8922 | 0.02032 | -0.0482 | 43.9075
7 | 0.9018 | 0.02253 | -0.0401 | 40.0266
7.5 | 0.9086 | 0.02497 | -0.0319 | 36.3877
8 | 0.9333 | 0.02687 | -0.0266 | 34.7339
8.5 | 0.9464 | 0.02938 | -0.02 | 32.2124
9 | 0.9713 | 0.03152 | -0.0151 | 30.8154
9.5 | 0.9915 | 0.03404 | -0.01 | 29.1275
10 | 1.0149 | 0.03655 | -0.0055 | 27.7674
10.5 | 1.0394 | 0.03916 | -0.0013 | 26.5424
11 | 1.0618 | 0.04207 | 0.0028 | 25.2389
11.5 | 1.0817 | 0.04527 | 0.0069 | 23.8944
12 | 1.1113 | 0.04809 | 0.0099 | 23.1088
12.5 | 1.1437 | 0.05087 | 0.0126 | 22.4828
13 | 1.174 | 0.05391 | 0.0152 | 21.777
13.5 | 1.2048 | 0.05706 | 0.0177 | 21.1146
14 | 1.2319 | 0.06064 | 0.0201 | 20.315
14.5 | 1.2594 | 0.06436 | 0.0223 | 19.5681
15 | 1.2837 | 0.06845 | 0.0243 | 18.7538
15.5 | 1.3055 | 0.07297 | 0.0261 | 17.8909
16 | 1.3237 | 0.07799 | 0.0276 | 16.9727
16.5 | 1.3328 | 0.08402 | 0.0287 | 15.8629
17 | 1.3328 | 0.09119 | 0.0291 | 14.6156
17.5 | 1.3235 | 0.09952 | 0.0284 | 13.2988
18 | 1.3061 | 0.10899 | 0.0265 | 11.9837
19 | 1.2602 | 0.12994 | 0.0189 | 9.6983
19.5 | 1.2325 | 0.14137 | 0.0133 | 8.7183
20 | 1.2066 | 0.1529 | 0.0069 | 7.8914

## 65. Re 4M Mach 0.00 (1)
BIGFOIL.COM POLAR EXPORT
NACA67-720 a=0.8
NACA67-720 a=0.8 |  |  |  | Cl Max: | 1.936 | at alpha= | 13.5 | deg
JavaFoil+Calcfoil stall+Eppler ext transition |  |  |  | L/D Max: | 222.849 | at alpha= | 3 | deg
Re: | 4000000 |  |  | Cd Min: | 0.00388 | at alpha= | -2 | deg
Mach: | 0 |  |  | Cl=0 at alpha= | -5.8064 | deg
|  |  |  | @ Cl=0.1, Cd= | 0.0071529
|  |  |  | @ Cl=0.4, Cd= | 0.00412
|  |  |  | @ Cl=0.6, Cd= | 0.00391
alpha (deg) | Cl | Cd | Cm | Cl/Cd
-20 | -0.731 | 0.15819 | -0.049 | -4.62
-19.5 | -0.74 | 0.15067 | -0.05 | -4.913
-19 | -0.748 | 0.14393 | -0.051 | -5.196
-18.5 | -0.754 | 0.13559 | -0.053 | -5.564
-18 | -0.758 | 0.12827 | -0.054 | -5.912
-17.5 | -0.76 | 0.12181 | -0.056 | -6.237
-17 | -0.759 | 0.11504 | -0.057 | -6.597
-16.5 | -0.756 | 0.1079 | -0.06 | -7.005
-16 | -0.75 | 0.10074 | -0.062 | -7.444
-15.5 | -0.742 | 0.09364 | -0.064 | -7.919
-15 | -0.73 | 0.08667 | -0.067 | -8.425
-14.5 | -0.717 | 0.07844 | -0.071 | -9.145
-14 | -0.699 | 0.07261 | -0.074 | -9.627
-13.5 | -0.689 | 0.05854 | -0.081 | -11.762
-13 | -0.738 | 0.01906 | -0.103 | -38.709
-12.5 | -0.707 | 0.01682 | -0.105 | -42.029
-12 | -0.67 | 0.01553 | -0.107 | -43.179
-11.5 | -0.633 | 0.0139 | -0.11 | -45.54
-11 | -0.59 | 0.01272 | -0.112 | -46.417
-10.5 | -0.543 | 0.01171 | -0.114 | -46.366
-10 | -0.491 | 0.01108 | -0.116 | -44.34
-9.5 | -0.438 | 0.01048 | -0.118 | -41.759
-9 | -0.382 | 0.00996 | -0.12 | -38.387
-8.5 | -0.326 | 0.00888 | -0.122 | -36.696
-8 | -0.268 | 0.00852 | -0.124 | -31.41
-7.5 | -0.208 | 0.00823 | -0.125 | -25.285
-7 | -0.147 | 0.00799 | -0.127 | -18.464
-6.5 | -0.086 | 0.00773 | -0.129 | -11.14
-6 | -0.024 | 0.00753 | -0.131 | -3.215
-5.5 | 0.038 | 0.00733 | -0.133 | 5.211
-5 | 0.101 | 0.00715 | -0.134 | 14.125
-4.5 | 0.164 | 0.00698 | -0.136 | 23.548
-4 | 0.228 | 0.00679 | -0.138 | 33.533
-3.5 | 0.291 | 0.0066 | -0.14 | 44.166
-3 | 0.358 | 0.00454 | -0.142 | 78.765
-2.5 | 0.423 | 0.00389 | -0.144 | 108.624
-2 | 0.487 | 0.00388 | -0.146 | 125.39
-1.5 | 0.551 | 0.00391 | -0.147 | 140.801
-1 | 0.614 | 0.00391 | -0.149 | 157.058
-0.5 | 0.678 | 0.00395 | -0.151 | 171.771
0 | 0.73 | 0.00416 | -0.152 | 175.588
0.5 | 0.793 | 0.00422 | -0.154 | 187.692
1 | 0.855 | 0.00436 | -0.155 | 196.202
1.5 | 0.917 | 0.00447 | -0.157 | 205.359
2 | 0.979 | 0.00458 | -0.159 | 213.974
2.5 | 1.041 | 0.00469 | -0.16 | 222.172
3 | 1.103 | 0.00495 | -0.162 | 222.849
3.5 | 1.163 | 0.0057 | -0.163 | 204.168
4 | 1.214 | 0.00618 | -0.164 | 196.549
4.5 | 1.272 | 0.00702 | -0.166 | 181.125
5 | 1.328 | 0.00838 | -0.167 | 158.507
5.5 | 1.384 | 0.01006 | -0.169 | 137.668
6 | 1.44 | 0.01159 | -0.17 | 124.254
6.5 | 1.494 | 0.01285 | -0.171 | 116.303
7 | 1.547 | 0.01432 | -0.173 | 108.056
7.5 | 1.599 | 0.01593 | -0.174 | 100.415
8 | 1.647 | 0.01796 | -0.176 | 91.726
8.5 | 1.693 | 0.01877 | -0.177 | 90.196
9 | 1.736 | 0.01946 | -0.178 | 89.225
9.5 | 1.776 | 0.0202 | -0.18 | 87.935
10 | 1.811 | 0.02091 | -0.181 | 86.618
10.5 | 1.842 | 0.02171 | -0.182 | 84.853
11 | 1.869 | 0.0233 | -0.183 | 80.194
11.5 | 1.891 | 0.02427 | -0.185 | 77.928
12 | 1.909 | 0.02517 | -0.186 | 75.868
12.5 | 1.923 | 0.02626 | -0.187 | 73.23
13 | 1.932 | 0.02735 | -0.188 | 70.641
13.5 | 1.936 | 0.02835 | -0.189 | 68.296
14 | 1.936 | 0.02952 | -0.191 | 65.571
14.5 | 1.931 | 0.03081 | -0.192 | 62.664
15 | 1.921 | 0.032 | -0.193 | 60.043
15.5 | 1.908 | 0.03356 | -0.194 | 56.851
16 | 1.89 | 0.03503 | -0.195 | 53.961
16.5 | 1.868 | 0.03654 | -0.196 | 51.126
17 | 1.844 | 0.03788 | -0.197 | 48.67
17.5 | 1.815 | 0.03979 | -0.197 | 45.613
18 | 1.784 | 0.04165 | -0.198 | 42.823
18.5 | 1.749 | 0.04403 | -0.199 | 39.733

## 66. Re 4M Mach 0.00 (2)
BIGFOIL.COM POLAR EXPORT
NACA67-720 a=0.8
NACA67-720 a=0.8 |  |  |  | Cl Max: | 1.5026 | at alpha= | 20 | deg
XFOIL ncrit=9 |  |  |  | L/D Max: | 166.345 | at alpha= | 2.5 | deg
Re: | 4000000 |  |  | Cd Min: | 0.06705 | at alpha= | 20 | deg
Mach: | 0 |  |  | Cl=0 at alpha= | -6.9212 | deg
|  |  |  | @ Cl=0.1, Cd= | 0.0073702
|  |  |  | @ Cl=0.4, Cd= | 0.0060768
|  |  |  | @ Cl=0.6, Cd= | 0.0042495
alpha (deg) | Cl | Cd | Cm | Cl/Cd
-20 | -0.8369 | 0.03267 | -0.2084 | -25.6168
-19.5 | -0.8323 | 0.02954 | -0.2073 | -28.1754
-19 | -0.8254 | 0.02683 | -0.2057 | -30.7641
-18.5 | -0.8215 | 0.02414 | -0.2032 | -34.0307
-18 | -0.8006 | 0.02255 | -0.2015 | -35.5033
-17.5 | -0.7829 | 0.02091 | -0.1992 | -37.4414
-17 | -0.7613 | 0.01955 | -0.1968 | -38.9412
-16.5 | -0.7588 | 0.01731 | -0.1921 | -43.8359
-16 | -0.7343 | 0.01609 | -0.1896 | -45.637
-15.5 | -0.7038 | 0.01516 | -0.1876 | -46.4248
-15 | -0.6681 | 0.01446 | -0.1862 | -46.2033
-14.5 | -0.6345 | 0.01368 | -0.1843 | -46.3816
-14 | -0.5981 | 0.01305 | -0.1827 | -45.8314
-13.5 | -0.5595 | 0.01252 | -0.1814 | -44.6885
-13 | -0.5216 | 0.01195 | -0.1798 | -43.6485
-12.5 | -0.4813 | 0.01143 | -0.1786 | -42.1085
-12 | -0.4399 | 0.01095 | -0.1774 | -40.1735
-11.5 | -0.3979 | 0.01049 | -0.1763 | -37.9314
-11 | -0.3555 | 0.01006 | -0.1752 | -35.338
-10.5 | -0.3116 | 0.00971 | -0.1742 | -32.0906
-10 | -0.2685 | 0.00932 | -0.1731 | -28.809
-9.5 | -0.2238 | 0.00901 | -0.1722 | -24.8391
-9 | -0.1794 | 0.0087 | -0.1711 | -20.6207
-8.5 | -0.1359 | 0.0084 | -0.1698 | -16.1786
-8 | -0.0914 | 0.00816 | -0.1686 | -11.201
-7.5 | -0.048 | 0.00792 | -0.1672 | -6.0606
-7 | -0.0064 | 0.00769 | -0.1653 | -0.83225
-6.5 | 0.0342 | 0.00757 | -0.1631 | 4.5178
-6 | 0.078 | 0.00747 | -0.1615 | 10.4418
-5.5 | 0.1243 | 0.00726 | -0.1604 | 17.1212
-5 | 0.173 | 0.00712 | -0.1598 | 24.2978
-4.5 | 0.2209 | 0.00693 | -0.1591 | 31.8759
-4 | 0.2695 | 0.00677 | -0.1585 | 39.808
-3.5 | 0.3169 | 0.00656 | -0.1576 | 48.3079
-3 | 0.3623 | 0.0063 | -0.1564 | 57.5079
-2.5 | 0.4079 | 0.00603 | -0.1551 | 67.6451
-2 | 0.4507 | 0.00567 | -0.1534 | 79.4885
-1.5 | 0.4886 | 0.0052 | -0.1506 | 93.9615
-1 | 0.526 | 0.00463 | -0.1478 | 113.6069
0 | 0.6213 | 0.00414 | -0.1461 | 150.0725
0.5 | 0.6495 | 0.00419 | -0.1406 | 155.0119
1 | 0.6867 | 0.00434 | -0.1373 | 158.2258
1.5 | 0.7282 | 0.00455 | -0.1349 | 160.044
2 | 0.773 | 0.00467 | -0.1334 | 165.5246
2.5 | 0.8101 | 0.00487 | -0.1302 | 166.345
3 | 0.8441 | 0.00516 | -0.1265 | 163.5853
3.5 | 0.8817 | 0.00546 | -0.1236 | 161.4835
4 | 0.8975 | 0.00614 | -0.1162 | 146.1726
4.5 | 0.8931 | 0.00736 | -0.1049 | 121.3451
5 | 0.8856 | 0.00889 | -0.0934 | 99.6175
5.5 | 0.8724 | 0.01078 | -0.0811 | 80.9276
6 | 0.8446 | 0.01337 | -0.0667 | 63.1713
6.5 | 0.8536 | 0.01496 | -0.0595 | 57.0588
7 | 0.8602 | 0.01674 | -0.0521 | 51.3859
7.5 | 0.8754 | 0.01832 | -0.0464 | 47.7838
8 | 0.8956 | 0.01976 | -0.0417 | 45.3239
8.5 | 0.9165 | 0.02121 | -0.0373 | 43.2107
9 | 0.9464 | 0.02242 | -0.0345 | 42.2123
9.5 | 0.973 | 0.02375 | -0.0313 | 40.9684
10 | 1.0025 | 0.02501 | -0.0287 | 40.084
10.5 | 1.027 | 0.02661 | -0.0254 | 38.5945
11 | 1.058 | 0.02791 | -0.0232 | 37.9076
11.5 | 1.0831 | 0.02954 | -0.0204 | 36.6655
12 | 1.1118 | 0.03108 | -0.0181 | 35.7722
12.5 | 1.1438 | 0.03245 | -0.0164 | 35.2481
13 | 1.1752 | 0.03392 | -0.0148 | 34.6462
13.5 | 1.2061 | 0.03543 | -0.0132 | 34.0418
14 | 1.238 | 0.03691 | -0.0118 | 33.541
14.5 | 1.267 | 0.03864 | -0.0102 | 32.7899
15 | 1.2979 | 0.04024 | -0.009 | 32.254
15.5 | 1.324 | 0.04224 | -0.0073 | 31.3447
16 | 1.354 | 0.04397 | -0.0062 | 30.7937
16.5 | 1.3788 | 0.04614 | -0.0048 | 29.883
17 | 1.4046 | 0.04827 | -0.0035 | 29.0988
17.5 | 1.4258 | 0.05082 | -0.0021 | 28.0559
18 | 1.4464 | 0.05343 | -0.0007 | 27.0709
18.5 | 1.463 | 0.05645 | 0.0007 | 25.9167
19 | 1.4755 | 0.05995 | 0.0021 | 24.6122
19.5 | 1.4884 | 0.06352 | 0.0033 | 23.432
20 | 1.5026 | 0.06705 | 0.0041 | 22.4101

## 67. Re 4M Mach 0.10 (1)
BIGFOIL.COM POLAR EXPORT
NACA67-720 a=0.8
NACA67-720 a=0.8 |  |  |  | Cl Max: | 1.927 | at alpha= | 13.5 | deg
JavaFoil+Calcfoil stall+Eppler ext transition |  |  |  | L/D Max: | 221.104 | at alpha= | 3 | deg
Re: | 4000000 |  |  | Cd Min: | 0.00388 | at alpha= | -1.5 | deg
Mach: | 0.1 |  |  | Cl=0 at alpha= | -5.8064 | deg
|  |  |  | @ Cl=0.1, Cd= | 0.0071959
|  |  |  | @ Cl=0.4, Cd= | 0.0041515
|  |  |  | @ Cl=0.6, Cd= | 0.0039167
alpha (deg) | Cl | Cd | Cm | Cl/Cd
-20 | -0.693 | 0.16194 | -0.048 | -4.281
-19.5 | -0.706 | 0.1538 | -0.049 | -4.59
-19 | -0.717 | 0.14594 | -0.051 | -4.912
-18.5 | -0.726 | 0.13886 | -0.052 | -5.227
-18 | -0.733 | 0.13066 | -0.054 | -5.611
-17.5 | -0.738 | 0.12396 | -0.055 | -5.951
-17 | -0.74 | 0.11707 | -0.057 | -6.319
-16.5 | -0.739 | 0.10997 | -0.059 | -6.723
-16 | -0.736 | 0.10289 | -0.061 | -7.155
-15.5 | -0.729 | 0.09614 | -0.063 | -7.586
-15 | -0.72 | 0.08909 | -0.066 | -8.081
-14.5 | -0.705 | 0.08454 | -0.067 | -8.338
-14 | -0.691 | 0.07611 | -0.072 | -9.075
-13.5 | -0.676 | 0.06581 | -0.077 | -10.272
-13 | -0.701 | 0.03149 | -0.096 | -22.26
-12.5 | -0.705 | 0.01716 | -0.105 | -41.112
-12 | -0.669 | 0.01594 | -0.107 | -42.005
-11.5 | -0.632 | 0.01428 | -0.11 | -44.274
-11 | -0.591 | 0.01294 | -0.112 | -45.645
-10.5 | -0.544 | 0.01188 | -0.114 | -45.785
-10 | -0.492 | 0.01121 | -0.116 | -43.93
-9.5 | -0.439 | 0.01058 | -0.118 | -41.485
-9 | -0.384 | 0.01006 | -0.12 | -38.153
-8.5 | -0.327 | 0.00894 | -0.122 | -36.595
-8 | -0.269 | 0.00857 | -0.124 | -31.347
-7.5 | -0.209 | 0.00827 | -0.126 | -25.247
-7 | -0.148 | 0.00803 | -0.128 | -18.445
-6.5 | -0.087 | 0.00777 | -0.13 | -11.132
-6 | -0.024 | 0.00758 | -0.131 | -3.209
-5.5 | 0.038 | 0.00738 | -0.133 | 5.204
-5 | 0.102 | 0.00719 | -0.135 | 14.125
-4.5 | 0.165 | 0.00701 | -0.137 | 23.544
-4 | 0.229 | 0.00681 | -0.139 | 33.596
-3.5 | 0.293 | 0.00661 | -0.14 | 44.284
-3 | 0.36 | 0.00457 | -0.143 | 78.687
-2.5 | 0.425 | 0.00389 | -0.145 | 109.223
-2 | 0.489 | 0.00389 | -0.146 | 125.736
-1.5 | 0.553 | 0.00388 | -0.148 | 142.529
-1 | 0.617 | 0.00393 | -0.15 | 157.032
-0.5 | 0.682 | 0.00398 | -0.151 | 171.395
0 | 0.734 | 0.0042 | -0.153 | 174.897
0.5 | 0.797 | 0.00422 | -0.155 | 188.563
1 | 0.859 | 0.00436 | -0.156 | 197.004
1.5 | 0.922 | 0.00448 | -0.158 | 205.474
2 | 0.984 | 0.00461 | -0.159 | 213.351
2.5 | 1.046 | 0.00474 | -0.161 | 220.807
3 | 1.108 | 0.00501 | -0.162 | 221.104
3.5 | 1.169 | 0.00576 | -0.164 | 203.038
4 | 1.22 | 0.00624 | -0.165 | 195.456
4.5 | 1.278 | 0.00711 | -0.167 | 179.765
5 | 1.335 | 0.0085 | -0.168 | 156.927
5.5 | 1.391 | 0.01015 | -0.169 | 137.063
6 | 1.446 | 0.0117 | -0.171 | 123.56
6.5 | 1.501 | 0.01303 | -0.172 | 115.223
7 | 1.554 | 0.01451 | -0.174 | 107.079
7.5 | 1.606 | 0.0161 | -0.175 | 99.744
8 | 1.654 | 0.01806 | -0.176 | 91.589
8.5 | 1.7 | 0.01898 | -0.178 | 89.558
9 | 1.743 | 0.01977 | -0.179 | 88.126
9.5 | 1.782 | 0.02043 | -0.18 | 87.207
10 | 1.816 | 0.02118 | -0.182 | 85.739
10.5 | 1.845 | 0.02264 | -0.183 | 81.51
11 | 1.871 | 0.02364 | -0.184 | 79.16
11.5 | 1.892 | 0.02449 | -0.186 | 77.255
12 | 1.908 | 0.02562 | -0.187 | 74.5
12.5 | 1.92 | 0.02669 | -0.188 | 71.918
13 | 1.926 | 0.02778 | -0.189 | 69.327
13.5 | 1.927 | 0.0289 | -0.19 | 66.689
14 | 1.924 | 0.03013 | -0.192 | 63.849
14.5 | 1.915 | 0.03149 | -0.193 | 60.807
15 | 1.901 | 0.03258 | -0.194 | 58.365
15.5 | 1.884 | 0.03422 | -0.195 | 55.048
16 | 1.861 | 0.0359 | -0.196 | 51.85
16.5 | 1.835 | 0.03732 | -0.197 | 49.156
17 | 1.805 | 0.03876 | -0.198 | 46.564
17.5 | 1.771 | 0.04098 | -0.198 | 43.209
18 | 1.734 | 0.04278 | -0.199 | 40.537
18.5 | 1.694 | 0.04588 | -0.2 | 36.921

## 68. Re 4M Mach 0.10 (2)
BIGFOIL.COM POLAR EXPORT
NACA67-720 a=0.8
NACA67-720 a=0.8 |  |  |  | Cl Max: | 1.5002 | at alpha= | 20 | deg
XFOIL ncrit=9 |  |  |  | L/D Max: | 163.968 | at alpha= | 2.5 | deg
Re: | 4000000 |  |  | Cd Min: | 0.06891 | at alpha= | 20 | deg
Mach: | 0.1 |  |  | Cl=0 at alpha= | -6.971 | deg
|  |  |  | @ Cl=0.1, Cd= | 0.0074066
|  |  |  | @ Cl=0.4, Cd= | 0.0061176
|  |  |  | @ Cl=0.6, Cd= | 0.0041539
alpha (deg) | Cl | Cd | Cm | Cl/Cd
-20 | -0.812 | 0.03541 | -0.212 | -22.9314
-19.5 | -0.8124 | 0.03164 | -0.2114 | -25.6764
-19 | -0.8092 | 0.02845 | -0.21 | -28.4429
-18.5 | -0.8101 | 0.02531 | -0.2075 | -32.0071
-18 | -0.7901 | 0.02356 | -0.2059 | -33.5357
-17.5 | -0.775 | 0.02172 | -0.2033 | -35.6814
-17 | -0.7558 | 0.02019 | -0.2008 | -37.4344
-16.5 | -0.7388 | 0.01858 | -0.1977 | -39.7632
-16 | -0.7308 | 0.01655 | -0.1932 | -44.1571
-15.5 | -0.7022 | 0.01551 | -0.191 | -45.274
-15 | -0.6677 | 0.01472 | -0.1892 | -45.3601
-14.5 | -0.6337 | 0.01395 | -0.1873 | -45.4265
-14 | -0.5976 | 0.01327 | -0.1856 | -45.0339
-13.5 | -0.5596 | 0.01268 | -0.184 | -44.1325
-13 | -0.5207 | 0.01213 | -0.1824 | -42.9266
-12.5 | -0.4806 | 0.01157 | -0.181 | -41.5385
-12 | -0.4394 | 0.01107 | -0.1797 | -39.6929
-11.5 | -0.3965 | 0.01062 | -0.1786 | -37.3352
-11 | -0.3546 | 0.01015 | -0.1773 | -34.936
-10.5 | -0.3102 | 0.00979 | -0.1763 | -31.6854
-10 | -0.267 | 0.00939 | -0.1751 | -28.4345
-9.5 | -0.222 | 0.00907 | -0.1741 | -24.4763
-9 | -0.1769 | 0.00878 | -0.1731 | -20.1481
-8.5 | -0.1335 | 0.00845 | -0.1717 | -15.7988
-8 | -0.0887 | 0.00821 | -0.1705 | -10.8039
-7.5 | -0.0446 | 0.00797 | -0.1691 | -5.596
-7 | -0.0024 | 0.00773 | -0.1672 | -0.31048
-6.5 | 0.039 | 0.00759 | -0.1651 | 5.1383
-6 | 0.0809 | 0.00749 | -0.163 | 10.8011
-5.5 | 0.1267 | 0.00729 | -0.1618 | 17.38
-5 | 0.1752 | 0.00714 | -0.1611 | 24.5378
-4.5 | 0.223 | 0.00696 | -0.1602 | 32.0402
-4 | 0.2715 | 0.0068 | -0.1595 | 39.9265
-3.5 | 0.3191 | 0.0066 | -0.1586 | 48.3485
-3 | 0.3642 | 0.00633 | -0.1572 | 57.5355
-2.5 | 0.4097 | 0.00606 | -0.1559 | 67.6073
-1.5 | 0.4899 | 0.00525 | -0.1511 | 93.3143
-1 | 0.5275 | 0.00468 | -0.1483 | 112.7137
-0.5 | 0.5745 | 0.00416 | -0.1475 | 138.101
0 | 0.6166 | 0.00415 | -0.1451 | 148.5783
0.5 | 0.6481 | 0.00423 | -0.1403 | 153.2151
1 | 0.6861 | 0.00439 | -0.1371 | 156.287
1.5 | 0.7284 | 0.00461 | -0.1348 | 158.0043
2 | 0.7721 | 0.00474 | -0.133 | 162.8903
2.5 | 0.81 | 0.00494 | -0.13 | 163.9676
3 | 0.8451 | 0.00523 | -0.1264 | 161.587
3.5 | 0.882 | 0.00554 | -0.1233 | 159.2058
4 | 0.8986 | 0.00622 | -0.116 | 144.4695
4.5 | 0.8937 | 0.00748 | -0.1045 | 119.4786
5 | 0.8864 | 0.00901 | -0.093 | 98.3796
5.5 | 0.8701 | 0.01102 | -0.0801 | 78.9564
6 | 0.8458 | 0.01353 | -0.0664 | 62.5129
6.5 | 0.8542 | 0.01517 | -0.059 | 56.3085
7 | 0.8619 | 0.01691 | -0.0517 | 50.9698
7.5 | 0.8763 | 0.01854 | -0.0458 | 47.2654
8 | 0.8968 | 0.01997 | -0.0412 | 44.9074
8.5 | 0.9154 | 0.02157 | -0.0364 | 42.4386
9 | 0.9473 | 0.0227 | -0.0338 | 41.7313
9.5 | 0.974 | 0.02404 | -0.0306 | 40.5158
10 | 1.0016 | 0.02545 | -0.0276 | 39.3556
10.5 | 1.0279 | 0.02697 | -0.0246 | 38.1127
11 | 1.0592 | 0.02827 | -0.0224 | 37.4673
11.5 | 1.082 | 0.03008 | -0.0192 | 35.9707
12 | 1.1127 | 0.03153 | -0.0171 | 35.2902
12.5 | 1.1447 | 0.03295 | -0.0154 | 34.7405
13 | 1.1752 | 0.03451 | -0.0136 | 34.0539
13.5 | 1.2078 | 0.03596 | -0.0121 | 33.5873
14 | 1.2374 | 0.03765 | -0.0104 | 32.8659
14.5 | 1.2685 | 0.03928 | -0.009 | 32.2938
15 | 1.2991 | 0.04097 | -0.0077 | 31.7086
15.5 | 1.3254 | 0.043 | -0.006 | 30.8233
16 | 1.3555 | 0.04478 | -0.0049 | 30.2702
16.5 | 1.3792 | 0.04711 | -0.0033 | 29.2762
17 | 1.4045 | 0.04936 | -0.002 | 28.4542
17.5 | 1.426 | 0.05194 | -0.0005 | 27.4548
18 | 1.4432 | 0.05493 | 0.0011 | 26.2734
18.5 | 1.4585 | 0.05819 | 0.0025 | 25.0644
19 | 1.472 | 0.06171 | 0.0039 | 23.8535
19.5 | 1.4875 | 0.06511 | 0.0048 | 22.846
20 | 1.5002 | 0.06891 | 0.0056 | 21.7704

## 69. Re 4M Mach 0.25 (1)
BIGFOIL.COM POLAR EXPORT
NACA67-720 a=0.8
NACA67-720 a=0.8 |  |  |  | Cl Max: | 1.887 | at alpha= | 12 | deg
JavaFoil+Calcfoil stall+Eppler ext transition |  |  |  | L/D Max: | 220.16 | at alpha= | 2.5 | deg
Re: | 4000000 |  |  | Cd Min: | 0.00396 | at alpha= | -1.5 | deg
Mach: | 0.25 |  |  | Cl=0 at alpha= | -5.8047 | deg
|  |  |  | @ Cl=0.1, Cd= | 0.0073711
|  |  |  | @ Cl=0.4, Cd= | 0.0045957
|  |  |  | @ Cl=0.6, Cd= | 0.0039788
alpha (deg) | Cl | Cd | Cm | Cl/Cd
-17 | -0.578 | 0.1291 | -0.054 | -4.475
-16.5 | -0.602 | 0.12148 | -0.055 | -4.954
-16 | -0.62 | 0.11447 | -0.057 | -5.419
-15.5 | -0.634 | 0.10779 | -0.059 | -5.878
-15 | -0.641 | 0.10207 | -0.06 | -6.279
-14.5 | -0.644 | 0.09475 | -0.063 | -6.792
-14 | -0.641 | 0.08714 | -0.066 | -7.356
-13.5 | -0.632 | 0.08121 | -0.069 | -7.779
-13 | -0.618 | 0.07416 | -0.072 | -8.339
-12.5 | -0.602 | 0.06561 | -0.078 | -9.181
-12 | -0.649 | 0.02164 | -0.107 | -29.976
-11.5 | -0.625 | 0.01708 | -0.111 | -36.564
-11 | -0.588 | 0.01488 | -0.114 | -39.515
-10.5 | -0.546 | 0.01316 | -0.117 | -41.503
-10 | -0.497 | 0.0121 | -0.119 | -41.112
-9.5 | -0.445 | 0.01121 | -0.121 | -39.708
-9 | -0.39 | 0.01055 | -0.123 | -36.966
-8.5 | -0.333 | 0.01006 | -0.125 | -33.1
-8 | -0.274 | 0.00889 | -0.127 | -30.854
-7.5 | -0.214 | 0.00855 | -0.129 | -24.979
-7 | -0.152 | 0.00827 | -0.131 | -18.331
-6.5 | -0.089 | 0.00799 | -0.133 | -11.085
-6 | -0.025 | 0.00778 | -0.135 | -3.202
-5.5 | 0.039 | 0.00754 | -0.137 | 5.216
-5 | 0.104 | 0.00736 | -0.138 | 14.15
-4.5 | 0.169 | 0.00716 | -0.14 | 23.647
-4 | 0.235 | 0.00696 | -0.142 | 33.738
-3.5 | 0.3 | 0.00676 | -0.144 | 44.44
-3 | 0.369 | 0.00512 | -0.146 | 72.097
-2.5 | 0.437 | 0.00397 | -0.149 | 109.929
-2 | 0.503 | 0.00397 | -0.15 | 126.534
-1.5 | 0.569 | 0.00396 | -0.152 | 143.456
-1 | 0.635 | 0.004 | -0.154 | 158.494
-0.5 | 0.7 | 0.00407 | -0.155 | 172.177
0 | 0.754 | 0.00429 | -0.157 | 175.534
0.5 | 0.818 | 0.00434 | -0.159 | 188.298
1 | 0.882 | 0.00449 | -0.16 | 196.564
1.5 | 0.946 | 0.0046 | -0.162 | 205.733
2 | 1.01 | 0.00475 | -0.164 | 212.797
2.5 | 1.074 | 0.00488 | -0.165 | 220.16
3 | 1.137 | 0.0053 | -0.167 | 214.572
3.5 | 1.2 | 0.00599 | -0.168 | 200.301
4 | 1.251 | 0.00648 | -0.17 | 193.094
4.5 | 1.311 | 0.00751 | -0.171 | 174.494
5 | 1.369 | 0.00912 | -0.172 | 150.034
5.5 | 1.426 | 0.01069 | -0.174 | 133.379
6 | 1.482 | 0.0125 | -0.175 | 118.544
6.5 | 1.537 | 0.01388 | -0.177 | 110.788
7 | 1.591 | 0.01607 | -0.178 | 99.01
7.5 | 1.643 | 0.01812 | -0.18 | 90.674
8 | 1.69 | 0.0192 | -0.181 | 88.029
8.5 | 1.734 | 0.02017 | -0.183 | 85.962
9 | 1.774 | 0.02096 | -0.184 | 84.621
9.5 | 1.809 | 0.02177 | -0.185 | 83.087
10 | 1.838 | 0.02267 | -0.187 | 81.066
10.5 | 1.86 | 0.02439 | -0.188 | 76.267
11 | 1.876 | 0.02549 | -0.189 | 73.581
11.5 | 1.885 | 0.02665 | -0.191 | 70.722
12 | 1.887 | 0.02775 | -0.192 | 67.979
12.5 | 1.881 | 0.02915 | -0.193 | 64.525
13 | 1.867 | 0.03053 | -0.194 | 61.15
13.5 | 1.845 | 0.03195 | -0.195 | 57.739
14 | 1.814 | 0.0337 | -0.197 | 53.828
14.5 | 1.775 | 0.03525 | -0.198 | 50.361
15 | 1.728 | 0.03731 | -0.199 | 46.316
15.5 | 1.673 | 0.03921 | -0.2 | 42.664
16 | 1.61 | 0.04126 | -0.2 | 39.03
16.5 | 1.54 | 0.04413 | -0.201 | 34.905
17 | 1.464 | 0.04696 | -0.202 | 31.169

## 70. Re 4M Mach 0.25 (2)
BIGFOIL.COM POLAR EXPORT
NACA67-720 a=0.8
NACA67-720 a=0.8 |  |  |  | Cl Max: | 1.4757 | at alpha= | 20 | deg
XFOIL ncrit=9 |  |  |  | L/D Max: | 150.991 | at alpha= | 2.5 | deg
Re: | 4000000 |  |  | Cd Min: | 0.08067 | at alpha= | 20 | deg
Mach: | 0.25 |  |  | Cl=0 at alpha= | -7.1944 | deg
|  |  |  | @ Cl=0.1, Cd= | 0.007602
|  |  |  | @ Cl=0.4, Cd= | 0.0063669
|  |  |  | @ Cl=0.6, Cd= | 0.0043818
alpha (deg) | Cl | Cd | Cm | Cl/Cd
-20 | -0.5469 | 0.06955 | -0.2132 | -7.8634
-19.5 | -0.6402 | 0.05216 | -0.2228 | -12.2738
-19 | -0.6813 | 0.04241 | -0.2273 | -16.0646
-18.5 | -0.7168 | 0.03485 | -0.2284 | -20.5681
-18 | -0.714 | 0.03106 | -0.2277 | -22.9878
-17.5 | -0.7176 | 0.0274 | -0.2253 | -26.1898
-16.5 | -0.7034 | 0.02223 | -0.219 | -31.6419
-16 | -0.6849 | 0.02039 | -0.2158 | -33.59
-15.5 | -0.661 | 0.01891 | -0.2128 | -34.9551
-15 | -0.6424 | 0.01724 | -0.2089 | -37.2622
-14.5 | -0.6275 | 0.01547 | -0.2042 | -40.5624
-14 | -0.5929 | 0.01459 | -0.2016 | -40.6374
-13.5 | -0.5571 | 0.01378 | -0.199 | -40.4282
-13 | -0.5178 | 0.01306 | -0.1968 | -39.6478
-12.5 | -0.4759 | 0.01244 | -0.195 | -38.2556
-12 | -0.4346 | 0.0118 | -0.193 | -36.8305
-11.5 | -0.3915 | 0.01124 | -0.1912 | -34.831
-11 | -0.3476 | 0.01074 | -0.1895 | -32.365
-10.5 | -0.3032 | 0.01026 | -0.1879 | -29.5517
-10 | -0.2575 | 0.00987 | -0.1865 | -26.0892
-9.5 | -0.2122 | 0.00946 | -0.1849 | -22.4313
-9 | -0.166 | 0.00912 | -0.1835 | -18.2018
-8.5 | -0.1201 | 0.0088 | -0.182 | -13.6477
-8 | -0.0743 | 0.00851 | -0.1805 | -8.7309
-7.5 | -0.0272 | 0.00828 | -0.1792 | -3.285
-7 | 0.0173 | 0.00801 | -0.1774 | 2.1598
-6.5 | 0.0619 | 0.00777 | -0.1756 | 7.9665
-6 | 0.105 | 0.00758 | -0.1733 | 13.8522
-5.5 | 0.1424 | 0.00744 | -0.1698 | 19.1398
-5 | 0.1878 | 0.00728 | -0.168 | 25.7967
-4.5 | 0.2349 | 0.00711 | -0.1665 | 33.038
-4 | 0.283 | 0.00697 | -0.1653 | 40.6026
-3.5 | 0.3302 | 0.00678 | -0.1639 | 48.7021
-3 | 0.3742 | 0.00652 | -0.1619 | 57.3926
-2.5 | 0.418 | 0.00626 | -0.1598 | 66.7732
-2 | 0.4582 | 0.00594 | -0.157 | 77.138
-1.5 | 0.4943 | 0.00553 | -0.1534 | 89.3852
-1 | 0.5371 | 0.005 | -0.1514 | 107.42
-0.5 | 0.555 | 0.0043 | -0.1438 | 129.0698
0 | 0.5966 | 0.00437 | -0.141 | 136.5217
0.5 | 0.6397 | 0.00452 | -0.1385 | 141.5265
1 | 0.681 | 0.00468 | -0.1357 | 145.5128
1.5 | 0.735 | 0.00488 | -0.1355 | 150.6148
2 | 0.7693 | 0.0051 | -0.1314 | 150.8431
2.5 | 0.8078 | 0.00535 | -0.1281 | 150.9907
3 | 0.8442 | 0.00568 | -0.1245 | 148.6268
3.5 | 0.8809 | 0.00606 | -0.121 | 145.363
4 | 0.9047 | 0.00671 | -0.1148 | 134.8286
4.5 | 0.8934 | 0.00821 | -0.1019 | 108.8185
5 | 0.8808 | 0.01 | -0.0891 | 88.08
5.5 | 0.8697 | 0.01199 | -0.0771 | 72.5354
6 | 0.8529 | 0.01435 | -0.0646 | 59.4355
6.5 | 0.8633 | 0.01603 | -0.0573 | 53.8553
7 | 0.8666 | 0.01804 | -0.049 | 48.0377
7.5 | 0.8847 | 0.01958 | -0.0435 | 45.1839
8 | 0.8988 | 0.0214 | -0.0376 | 42
8.5 | 0.9201 | 0.023 | -0.033 | 40.0043
9 | 0.9515 | 0.02427 | -0.0301 | 39.2048
9.5 | 0.9767 | 0.02585 | -0.0264 | 37.7834
10 | 1.006 | 0.02731 | -0.0234 | 36.8363
10.5 | 1.0296 | 0.02913 | -0.0197 | 35.345
11 | 1.0596 | 0.03069 | -0.0171 | 34.5259
11.5 | 1.0847 | 0.03258 | -0.014 | 33.2934
12 | 1.1153 | 0.03427 | -0.0116 | 32.5445
12.5 | 1.1487 | 0.03581 | -0.0097 | 32.0776
13 | 1.1788 | 0.03764 | -0.0076 | 31.3177
13.5 | 1.2126 | 0.03927 | -0.006 | 30.8785
14 | 1.2422 | 0.04126 | -0.004 | 30.1066
14.5 | 1.2744 | 0.04307 | -0.0024 | 29.589
15 | 1.3009 | 0.04537 | -0.0004 | 28.6731
15.5 | 1.3321 | 0.04738 | 0.001 | 28.1152
16 | 1.3568 | 0.04995 | 0.0028 | 27.1632
16.5 | 1.3815 | 0.05257 | 0.0045 | 26.2792
17 | 1.4027 | 0.05554 | 0.0062 | 25.2557
17.5 | 1.4181 | 0.05911 | 0.008 | 23.9909
18 | 1.4331 | 0.06285 | 0.0095 | 22.8019
18.5 | 1.4471 | 0.06677 | 0.0108 | 21.6729
19 | 1.4589 | 0.07104 | 0.0119 | 20.5363
19.5 | 1.4684 | 0.07568 | 0.0126 | 19.4027
20 | 1.4757 | 0.08067 | 0.0131 | 18.293

## 71. Re 4M Mach 0.50 (1)
BIGFOIL.COM POLAR EXPORT
NACA67-720 a=0.8
NACA67-720 a=0.8 |  |  |  | Cl Max: | 1.818 | at alpha= | 8.5 | deg
JavaFoil+Calcfoil stall+Eppler ext transition |  |  |  | L/D Max: | 214.072 | at alpha= | 2.5 | deg
Re: | 4000000 |  |  | Cd Min: | 0.00412 | at alpha= | -2.5 | deg
Mach: | 0.5 |  |  | Cl=0 at alpha= | -5.8071 | deg
|  |  |  | @ Cl=0.1, Cd= | 0.0081983
|  |  |  | @ Cl=0.4, Cd= | 0.0072149
|  |  |  | @ Cl=0.6, Cd= | 0.0042796
alpha (deg) | Cl | Cd | Cm | Cl/Cd
-20 | -0.821 | 0.16776 | -0.056 | -4.892
-19.5 | -0.792 | 0.16064 | -0.056 | -4.931
-19 | -0.763 | 0.15518 | -0.057 | -4.92
-18.5 | -0.735 | 0.1498 | -0.058 | -4.906
-18 | -0.707 | 0.14646 | -0.06 | -4.829
-17.5 | -0.677 | 0.13939 | -0.058 | -4.855
-17 | -0.648 | 0.13424 | -0.059 | -4.825
-16.5 | -0.619 | 0.12869 | -0.059 | -4.809
-16 | -0.59 | 0.12593 | -0.06 | -4.688
-15.5 | -0.562 | 0.11957 | -0.061 | -4.697
-15 | -0.533 | 0.11811 | -0.063 | -4.514
-14.5 | -0.503 | 0.11379 | -0.061 | -4.423
-14 | -0.474 | 0.10676 | -0.06 | -4.441
-13.5 | -0.445 | 0.10358 | -0.061 | -4.3
-13 | -0.417 | 0.10156 | -0.062 | -4.102
-12.5 | -0.388 | 0.09519 | -0.063 | -4.074
-12 | -0.359 | 0.0921 | -0.063 | -3.895
-11.5 | -0.33 | 0.09898 | -0.064 | -3.332
-11 | -0.301 | 0.08421 | -0.065 | -3.574
-10.5 | -0.272 | 0.08395 | -0.064 | -3.238
-10 | -0.364 | 0.06762 | -0.072 | -5.379
-9.5 | -0.362 | 0.05907 | -0.079 | -6.129
-9 | -0.338 | 0.0492 | -0.093 | -6.859
-8.5 | -0.344 | 0.01362 | -0.136 | -25.257
-8 | -0.291 | 0.0116 | -0.14 | -25.133
-7.5 | -0.231 | 0.01004 | -0.143 | -22.962
-7 | -0.165 | 0.0095 | -0.145 | -17.377
-6.5 | -0.097 | 0.00909 | -0.147 | -10.666
-6 | -0.027 | 0.00871 | -0.149 | -3.148
-5.5 | 0.043 | 0.00842 | -0.151 | 5.155
-5 | 0.115 | 0.00814 | -0.153 | 14.132
-4.5 | 0.187 | 0.0079 | -0.155 | 23.718
-4 | 0.26 | 0.00767 | -0.157 | 33.891
-3.5 | 0.333 | 0.0074 | -0.159 | 44.995
-3 | 0.409 | 0.00719 | -0.161 | 56.883
-2.5 | 0.487 | 0.00412 | -0.165 | 118.248
-2 | 0.561 | 0.00416 | -0.167 | 134.774
-1.5 | 0.636 | 0.00439 | -0.169 | 144.726
-1 | 0.709 | 0.00442 | -0.171 | 160.483
-0.5 | 0.783 | 0.00449 | -0.173 | 174.439
0 | 0.84 | 0.00479 | -0.175 | 175.143
0.5 | 0.912 | 0.00494 | -0.177 | 184.682
1 | 0.983 | 0.00506 | -0.179 | 194.263
1.5 | 1.054 | 0.00525 | -0.18 | 200.715
2 | 1.126 | 0.00539 | -0.182 | 208.954
2.5 | 1.197 | 0.00559 | -0.184 | 214.072
3 | 1.267 | 0.00649 | -0.186 | 195.368
3.5 | 1.338 | 0.00719 | -0.187 | 186.033
4 | 1.39 | 0.00799 | -0.189 | 173.935
4.5 | 1.454 | 0.0102 | -0.19 | 142.473
5 | 1.515 | 0.01255 | -0.192 | 120.775
5.5 | 1.575 | 0.01493 | -0.194 | 105.487
6 | 1.633 | 0.01685 | -0.195 | 96.897
6.5 | 1.687 | 0.01985 | -0.197 | 84.974
7 | 1.737 | 0.02317 | -0.199 | 74.942
7.5 | 1.78 | 0.02439 | -0.2 | 72.992
8 | 1.807 | 0.02559 | -0.202 | 70.641
8.5 | 1.818 | 0.02711 | -0.203 | 67.062
9 | 1.803 | 0.02978 | -0.205 | 60.561
9.5 | 1.733 | 0.03173 | -0.206 | 54.596
10 | 1.44 | 0.03515 | -0.208 | 40.959
10.5 | 1.115 | 0.03847 | -0.209 | 28.985
11 | 0.955 | 0.08716 | -0.103 | 10.954
11.5 | 0.981 | 0.09121 | -0.099 | 10.753
12 | 1.009 | 0.09655 | -0.104 | 10.452
12.5 | 1.04 | 0.10414 | -0.115 | 9.983
13 | 1.064 | 0.10421 | -0.109 | 10.213
13.5 | 1.095 | 0.10856 | -0.12 | 10.09

## 72. Re 4M Mach 0.50 (2)
BIGFOIL.COM POLAR EXPORT
NACA67-720 a=0.8
NACA67-720 a=0.8 |  |  |  | Cl Max: | 1.3716 | at alpha= | 17 | deg
XFOIL ncrit=9 |  |  |  | L/D Max: | 95.033 | at alpha= | 2 | deg
Re: | 4000000 |  |  | Cd Min: | 0.1492 | at alpha= | 20 | deg
Mach: | 0.5 |  |  | Cl=0 at alpha= | -7.8382 | deg
|  |  |  | @ Cl=0.1, Cd= | 0.0092943
|  |  |  | @ Cl=0.4, Cd= | 0.0077538
|  |  |  | @ Cl=0.6, Cd= | 0.0066467
alpha (deg) | Cl | Cd | Cm | Cl/Cd
-17 | 0.0475 | 0.10853 | -0.2412 | 0.43767
-16.5 | 0.0309 | 0.09879 | -0.2463 | 0.31278
-16 | -0.0077 | 0.08719 | -0.2523 | -0.088313
-15.5 | -0.0719 | 0.07395 | -0.2594 | -0.97228
-15 | -0.1122 | 0.06387 | -0.2646 | -1.7567
-14.5 | -0.1565 | 0.0533 | -0.2696 | -2.9362
-14 | -0.1773 | 0.04381 | -0.2754 | -4.047
-13.5 | -0.2107 | 0.03528 | -0.2789 | -5.9722
-13 | -0.2461 | 0.02886 | -0.2774 | -8.5274
-12.5 | -0.2873 | 0.02351 | -0.2716 | -12.2203
-12 | -0.3144 | 0.01943 | -0.2636 | -16.1812
-11.5 | -0.3089 | 0.01685 | -0.2564 | -18.3323
-11 | -0.2855 | 0.01503 | -0.2499 | -18.9953
-10.5 | -0.2558 | 0.01354 | -0.2437 | -18.8922
-10 | -0.214 | 0.01255 | -0.2388 | -17.0518
-9.5 | -0.1683 | 0.01176 | -0.2345 | -14.3112
-9 | -0.1197 | 0.01112 | -0.2307 | -10.7644
-8.5 | -0.0691 | 0.01061 | -0.2273 | -6.5127
-8 | -0.0165 | 0.01016 | -0.2245 | -1.624
-7.5 | 0.0345 | 0.00974 | -0.2215 | 3.5421
-7 | 0.0861 | 0.00939 | -0.2187 | 9.1693
-6.5 | 0.1355 | 0.00905 | -0.2157 | 14.9724
-6 | 0.1821 | 0.00874 | -0.2122 | 20.8352
-5.5 | 0.2273 | 0.00848 | -0.2086 | 26.8042
-5 | 0.2669 | 0.00824 | -0.2037 | 32.3908
-4.5 | 0.2933 | 0.00803 | -0.1962 | 36.5255
-4 | 0.2627 | 0.008 | -0.1763 | 32.8375
-3.5 | 0.2874 | 0.00793 | -0.1682 | 36.2421
-3 | 0.3239 | 0.0079 | -0.1627 | 41
-2.5 | 0.3485 | 0.0079 | -0.1548 | 44.1139
-2 | 0.3776 | 0.00783 | -0.148 | 48.2248
-1.5 | 0.4158 | 0.0077 | -0.1431 | 54
-1 | 0.4609 | 0.00742 | -0.1399 | 62.1159
-0.5 | 0.5009 | 0.00707 | -0.1357 | 70.8487
0 | 0.5324 | 0.00597 | -0.1301 | 89.1792
0.5 | 0.5655 | 0.00646 | -0.1241 | 87.5387
1 | 0.6191 | 0.00675 | -0.1224 | 91.7185
1.5 | 0.6721 | 0.00711 | -0.1205 | 94.5288
2 | 0.7194 | 0.00757 | -0.1175 | 95.033
2.5 | 0.7609 | 0.00812 | -0.1135 | 93.7069
3 | 0.8055 | 0.00866 | -0.1101 | 93.0139
3.5 | 0.8378 | 0.00951 | -0.1043 | 88.0967
4 | 0.858 | 0.01069 | -0.0963 | 80.2619
4.5 | 0.8646 | 0.01229 | -0.086 | 70.3499
5 | 0.8599 | 0.01435 | -0.074 | 59.9233
5.5 | 0.859 | 0.0165 | -0.0631 | 52.0606
6 | 0.86 | 0.01874 | -0.053 | 45.8911
6.5 | 0.8788 | 0.02052 | -0.046 | 42.8265
7 | 0.8898 | 0.02269 | -0.0382 | 39.2155
7.5 | 0.9023 | 0.02494 | -0.0309 | 36.1788
8 | 0.926 | 0.02687 | -0.0255 | 34.4622
9 | 0.9704 | 0.03127 | -0.0149 | 31.0329
9.5 | 0.9939 | 0.03366 | -0.0101 | 29.5276
10 | 1.0205 | 0.036 | -0.0059 | 28.3472
10.5 | 1.0452 | 0.03859 | -0.0017 | 27.0847
11 | 1.0671 | 0.04151 | 0.0026 | 25.7071
11.5 | 1.0952 | 0.04421 | 0.006 | 24.7727
12 | 1.1299 | 0.04666 | 0.0088 | 24.2156
12.5 | 1.162 | 0.04942 | 0.0116 | 23.5127
13 | 1.1962 | 0.05217 | 0.0142 | 22.9289
13.5 | 1.2272 | 0.05522 | 0.0168 | 22.2238
14 | 1.2603 | 0.05829 | 0.0192 | 21.6212
14.5 | 1.287 | 0.06198 | 0.0217 | 20.7648
15 | 1.3146 | 0.06574 | 0.0239 | 19.997
15.5 | 1.3387 | 0.06996 | 0.0259 | 19.1352
16 | 1.3576 | 0.07482 | 0.0278 | 18.1449
16.5 | 1.368 | 0.08064 | 0.0293 | 16.9643
17 | 1.3716 | 0.08732 | 0.0302 | 15.7077
17.5 | 1.3625 | 0.09551 | 0.0301 | 14.2655
18 | 1.3432 | 0.10498 | 0.0286 | 12.7948
18.5 | 1.3165 | 0.11559 | 0.0255 | 11.3894
19 | 1.2892 | 0.12652 | 0.0213 | 10.1897
19.5 | 1.2613 | 0.13785 | 0.0159 | 9.1498
20 | 1.2359 | 0.1492 | 0.0098 | 8.2835

## 73. Re 5M Mach 0.00 (1)
BIGFOIL.COM POLAR EXPORT
NACA67-720 a=0.8
NACA67-720 a=0.8 |  |  |  | Cl Max: | 1.937 | at alpha= | 13.5 | deg
JavaFoil+Calcfoil stall+Eppler ext transition |  |  |  | L/D Max: | 221.481 | at alpha= | 2 | deg
Re: | 5000000 |  |  | Cd Min: | 0.00371 | at alpha= | -2 | deg
Mach: | 0 |  |  | Cl=0 at alpha= | -5.8064 | deg
|  |  |  | @ Cl=0.1, Cd= | 0.006863
|  |  |  | @ Cl=0.4, Cd= | 0.0048214
|  |  |  | @ Cl=0.6, Cd= | 0.00373
alpha (deg) | Cl | Cd | Cm | Cl/Cd
-20 | -0.731 | 0.15674 | -0.049 | -4.666
-19.5 | -0.741 | 0.14925 | -0.05 | -4.963
-19 | -0.749 | 0.14218 | -0.052 | -5.265
-18.5 | -0.755 | 0.13301 | -0.054 | -5.678
-18 | -0.759 | 0.12623 | -0.055 | -6.016
-17.5 | -0.761 | 0.11937 | -0.057 | -6.376
-17 | -0.76 | 0.11238 | -0.059 | -6.767
-16.5 | -0.757 | 0.10502 | -0.061 | -7.213
-16 | -0.752 | 0.09819 | -0.063 | -7.654
-15.5 | -0.743 | 0.09149 | -0.066 | -8.123
-15 | -0.733 | 0.08391 | -0.069 | -8.73
-14.5 | -0.722 | 0.07417 | -0.073 | -9.731
-14 | -0.705 | 0.06736 | -0.077 | -10.466
-13.5 | -0.71 | 0.04397 | -0.089 | -16.156
-13 | -0.74 | 0.01776 | -0.103 | -41.676
-12.5 | -0.708 | 0.01597 | -0.105 | -44.36
-12 | -0.673 | 0.01451 | -0.108 | -46.36
-11.5 | -0.634 | 0.01315 | -0.11 | -48.238
-11 | -0.591 | 0.01213 | -0.112 | -48.749
-10.5 | -0.543 | 0.01122 | -0.114 | -48.437
-10 | -0.492 | 0.0106 | -0.116 | -46.42
-9.5 | -0.438 | 0.01004 | -0.118 | -43.635
-9 | -0.383 | 0.00954 | -0.12 | -40.125
-8.5 | -0.326 | 0.00849 | -0.122 | -38.453
-8 | -0.268 | 0.00814 | -0.124 | -32.897
-7.5 | -0.208 | 0.00788 | -0.126 | -26.439
-7 | -0.148 | 0.00765 | -0.127 | -19.289
-6.5 | -0.086 | 0.00743 | -0.129 | -11.6
-6 | -0.024 | 0.00723 | -0.131 | -3.35
-5.5 | 0.038 | 0.00705 | -0.133 | 5.425
-5 | 0.101 | 0.00686 | -0.135 | 14.741
-4.5 | 0.164 | 0.00668 | -0.136 | 24.628
-4 | 0.228 | 0.00651 | -0.138 | 35.029
-3.5 | 0.292 | 0.00631 | -0.14 | 46.217
-3 | 0.357 | 0.00543 | -0.142 | 65.838
-2.5 | 0.422 | 0.00451 | -0.144 | 93.628
-2 | 0.487 | 0.00371 | -0.146 | 131.212
-1.5 | 0.551 | 0.00373 | -0.147 | 147.539
-1 | 0.614 | 0.00373 | -0.149 | 164.501
-0.5 | 0.678 | 0.00377 | -0.151 | 179.907
0 | 0.731 | 0.00402 | -0.152 | 181.714
0.5 | 0.793 | 0.0041 | -0.154 | 193.327
1 | 0.855 | 0.00422 | -0.155 | 202.732
1.5 | 0.918 | 0.00431 | -0.157 | 212.766
2 | 0.98 | 0.00442 | -0.159 | 221.481
2.5 | 1.04 | 0.00517 | -0.16 | 201.101
3 | 1.102 | 0.00556 | -0.161 | 198.032
3.5 | 1.163 | 0.00613 | -0.163 | 189.709
4 | 1.213 | 0.00754 | -0.164 | 160.898
4.5 | 1.271 | 0.00887 | -0.166 | 143.246
5 | 1.328 | 0.00957 | -0.167 | 138.735
5.5 | 1.384 | 0.01098 | -0.169 | 126.148
6 | 1.44 | 0.01204 | -0.17 | 119.604
6.5 | 1.495 | 0.01314 | -0.171 | 113.768
7 | 1.548 | 0.01469 | -0.173 | 105.389
7.5 | 1.6 | 0.01637 | -0.174 | 97.742
8 | 1.648 | 0.01723 | -0.176 | 95.655
8.5 | 1.694 | 0.01804 | -0.177 | 93.91
9 | 1.737 | 0.01883 | -0.178 | 92.28
9.5 | 1.777 | 0.01949 | -0.18 | 91.159
10 | 1.812 | 0.02019 | -0.181 | 89.756
10.5 | 1.843 | 0.02094 | -0.182 | 88.008
11 | 1.869 | 0.02237 | -0.184 | 83.569
11.5 | 1.892 | 0.0234 | -0.185 | 80.859
12 | 1.91 | 0.02414 | -0.186 | 79.119
12.5 | 1.924 | 0.02518 | -0.187 | 76.398
13 | 1.933 | 0.02621 | -0.188 | 73.731
13.5 | 1.937 | 0.02733 | -0.19 | 70.877
14 | 1.937 | 0.02839 | -0.191 | 68.216
14.5 | 1.932 | 0.02981 | -0.192 | 64.817
15 | 1.923 | 0.03075 | -0.193 | 62.53
15.5 | 1.909 | 0.0322 | -0.194 | 59.276
16 | 1.891 | 0.0336 | -0.195 | 56.288
16.5 | 1.87 | 0.03526 | -0.196 | 53.024
17 | 1.845 | 0.03651 | -0.197 | 50.526
17.5 | 1.816 | 0.03817 | -0.198 | 47.592
18 | 1.785 | 0.04013 | -0.198 | 44.493
18.5 | 1.751 | 0.04249 | -0.199 | 41.2

## 74. Re 5M Mach 0.00 (2)
BIGFOIL.COM POLAR EXPORT
NACA67-720 a=0.8
NACA67-720 a=0.8 |  |  |  | Cl Max: | 1.5212 | at alpha= | 20 | deg
XFOIL ncrit=9 |  |  |  | L/D Max: | 176.31 | at alpha= | 2 | deg
Re: | 5000000 |  |  | Cd Min: | 0.06505 | at alpha= | 20 | deg
Mach: | 0 |  |  | Cl=0 at alpha= | -6.804 | deg
|  |  |  | @ Cl=0.1, Cd= | 0.0069178
|  |  |  | @ Cl=0.4, Cd= | 0.0057597
|  |  |  | @ Cl=0.6, Cd= | 0.003755
alpha (deg) | Cl | Cd | Cm | Cl/Cd
-20 | -0.8508 | 0.03147 | -0.2082 | -27.0353
-19.5 | -0.8448 | 0.02845 | -0.2072 | -29.6942
-19 | -0.8364 | 0.02587 | -0.2055 | -32.3309
-18.5 | -0.8346 | 0.02318 | -0.2025 | -36.0052
-18 | -0.811 | 0.02184 | -0.2009 | -37.1337
-17.5 | -0.7941 | 0.02021 | -0.1983 | -39.2924
-17 | -0.7727 | 0.01881 | -0.1959 | -41.0792
-16.5 | -0.7497 | 0.01751 | -0.1935 | -42.8155
-16 | -0.7236 | 0.01638 | -0.1911 | -44.1758
-15.5 | -0.7089 | 0.01479 | -0.1871 | -47.931
-15 | -0.6824 | 0.01377 | -0.1843 | -49.557
-14.5 | -0.6459 | 0.01316 | -0.1828 | -49.0805
-14 | -0.6085 | 0.01253 | -0.1813 | -48.5634
-13.5 | -0.571 | 0.0119 | -0.1798 | -47.9832
-13 | -0.5305 | 0.01138 | -0.1786 | -46.6169
-12.5 | -0.4895 | 0.0109 | -0.1775 | -44.9083
-12 | -0.4488 | 0.0104 | -0.1762 | -43.1538
-11.5 | -0.4066 | 0.00997 | -0.175 | -40.7823
-11 | -0.3644 | 0.00955 | -0.1738 | -38.1571
-10.5 | -0.3211 | 0.00919 | -0.1727 | -34.9402
-10 | -0.2773 | 0.00886 | -0.1716 | -31.298
-9.5 | -0.234 | 0.00854 | -0.1704 | -27.4005
-9 | -0.1896 | 0.00828 | -0.1693 | -22.8986
-8.5 | -0.1455 | 0.00802 | -0.1681 | -18.1421
-8 | -0.1016 | 0.00775 | -0.1668 | -13.1097
-7.5 | -0.0571 | 0.00752 | -0.1655 | -7.5931
-7 | -0.0156 | 0.00732 | -0.1635 | -2.1311
-6.5 | 0.0242 | 0.00717 | -0.161 | 3.3752
-6 | 0.072 | 0.00701 | -0.1603 | 10.271
-5.5 | 0.1206 | 0.00685 | -0.1597 | 17.6058
-5 | 0.1694 | 0.00668 | -0.1591 | 25.3593
-4.5 | 0.219 | 0.00652 | -0.1587 | 33.589
-4 | 0.2689 | 0.00637 | -0.1583 | 42.2135
-3.5 | 0.3181 | 0.0062 | -0.1578 | 51.3065
-3 | 0.3645 | 0.00595 | -0.1568 | 61.2605
-2 | 0.4559 | 0.00546 | -0.1543 | 83.4982
-1.5 | 0.5031 | 0.00515 | -0.1536 | 97.6893
-0.5 | 0.5738 | 0.00404 | -0.1469 | 142.0297
0 | 0.6023 | 0.00373 | -0.1417 | 161.4745
0.5 | 0.6419 | 0.00383 | -0.1389 | 167.5979
1 | 0.6871 | 0.00399 | -0.1373 | 172.2055
1.5 | 0.7313 | 0.00417 | -0.1356 | 175.3717
2 | 0.774 | 0.00439 | -0.1335 | 176.3098
2.5 | 0.8078 | 0.00469 | -0.1297 | 172.2388
3 | 0.8531 | 0.00484 | -0.1284 | 176.2603
3.5 | 0.8759 | 0.00534 | -0.1224 | 164.0262
4 | 0.8622 | 0.00663 | -0.109 | 130.0452
4.5 | 0.8459 | 0.00828 | -0.0955 | 102.1618
5 | 0.8411 | 0.00989 | -0.0848 | 85.0455
5.5 | 0.8368 | 0.01164 | -0.0744 | 71.89
6 | 0.8226 | 0.01385 | -0.0627 | 59.3935
6.5 | 0.8318 | 0.01547 | -0.0556 | 53.7686
7.5 | 0.8654 | 0.01844 | -0.0446 | 46.9306
8 | 0.8895 | 0.01973 | -0.0406 | 45.0836
8.5 | 0.915 | 0.02102 | -0.037 | 43.53
9 | 0.9452 | 0.02223 | -0.0342 | 42.5191
9.5 | 0.9751 | 0.02345 | -0.0315 | 41.5821
10 | 1.0062 | 0.02464 | -0.0291 | 40.836
10.5 | 1.0307 | 0.02623 | -0.0258 | 39.2947
11 | 1.0614 | 0.02755 | -0.0236 | 38.5263
11.5 | 1.0917 | 0.0289 | -0.0214 | 37.7751
12 | 1.122 | 0.03033 | -0.0193 | 36.9931
12.5 | 1.155 | 0.03164 | -0.0177 | 36.5044
13 | 1.1888 | 0.03292 | -0.0163 | 36.1118
13.5 | 1.2185 | 0.03447 | -0.0145 | 35.3496
14 | 1.2514 | 0.03586 | -0.0132 | 34.8968
14.5 | 1.283 | 0.03736 | -0.0118 | 34.3415
15 | 1.3108 | 0.03915 | -0.0102 | 33.4815
15.5 | 1.3427 | 0.04068 | -0.0091 | 33.0064
16 | 1.3688 | 0.04267 | -0.0075 | 32.0787
16.5 | 1.3964 | 0.04455 | -0.0062 | 31.3446
17 | 1.4189 | 0.04691 | -0.0046 | 30.2473
17.5 | 1.4415 | 0.04928 | -0.0032 | 29.2512
18 | 1.4607 | 0.052 | -0.0017 | 28.0904
18.5 | 1.4763 | 0.05509 | -0.0001 | 26.798
19 | 1.4914 | 0.05833 | 0.0013 | 25.5683
20 | 1.5212 | 0.06505 | 0.0033 | 23.3851

## 75. Re 5M Mach 0.10 (1)
BIGFOIL.COM POLAR EXPORT
NACA67-720 a=0.8
NACA67-720 a=0.8 |  |  |  | Cl Max: | 1.928 | at alpha= | 13.5 | deg
JavaFoil+Calcfoil stall+Eppler ext transition |  |  |  | L/D Max: | 221.906 | at alpha= | 2 | deg
Re: | 5000000 |  |  | Cd Min: | 0.00372 | at alpha= | -1.5 | deg
Mach: | 0.1 |  |  | Cl=0 at alpha= | -5.8064 | deg
|  |  |  | @ Cl=0.1, Cd= | 0.0069056
|  |  |  | @ Cl=0.4, Cd= | 0.0048771
|  |  |  | @ Cl=0.6, Cd= | 0.0037567
alpha (deg) | Cl | Cd | Cm | Cl/Cd
-20 | -0.694 | 0.15932 | -0.049 | -4.354
-19.5 | -0.706 | 0.15138 | -0.05 | -4.666
-19 | -0.717 | 0.1445 | -0.051 | -4.964
-18.5 | -0.726 | 0.1375 | -0.052 | -5.282
-18 | -0.734 | 0.12858 | -0.055 | -5.71
-17.5 | -0.739 | 0.12142 | -0.056 | -6.085
-17 | -0.741 | 0.11467 | -0.058 | -6.462
-16.5 | -0.741 | 0.10745 | -0.06 | -6.893
-16 | -0.737 | 0.10087 | -0.062 | -7.309
-15.5 | -0.731 | 0.09401 | -0.065 | -7.775
-15 | -0.722 | 0.08655 | -0.068 | -8.342
-14.5 | -0.707 | 0.08174 | -0.069 | -8.655
-14 | -0.695 | 0.0721 | -0.074 | -9.639
-13.5 | -0.685 | 0.05869 | -0.081 | -11.671
-13 | -0.734 | 0.01929 | -0.103 | -38.043
-12.5 | -0.707 | 0.01625 | -0.106 | -43.499
-12 | -0.67 | 0.01517 | -0.108 | -44.197
-11.5 | -0.634 | 0.01348 | -0.11 | -47.039
-11 | -0.592 | 0.01233 | -0.113 | -47.982
-10.5 | -0.545 | 0.01136 | -0.115 | -47.912
-10 | -0.493 | 0.0107 | -0.117 | -46.075
-9.5 | -0.44 | 0.01012 | -0.119 | -43.443
-9 | -0.384 | 0.00962 | -0.121 | -39.933
-8.5 | -0.328 | 0.00855 | -0.123 | -38.314
-8 | -0.269 | 0.00819 | -0.124 | -32.833
-7.5 | -0.209 | 0.00792 | -0.126 | -26.402
-7 | -0.148 | 0.0077 | -0.128 | -19.25
-6.5 | -0.087 | 0.00747 | -0.13 | -11.59
-6 | -0.024 | 0.00728 | -0.132 | -3.344
-5.5 | 0.038 | 0.00708 | -0.133 | 5.424
-5 | 0.102 | 0.0069 | -0.135 | 14.732
-4.5 | 0.165 | 0.00671 | -0.137 | 24.619
-4 | 0.229 | 0.00652 | -0.139 | 35.144
-3.5 | 0.293 | 0.00635 | -0.141 | 46.177
-3 | 0.359 | 0.00547 | -0.143 | 65.63
-2.5 | 0.424 | 0.00453 | -0.145 | 93.766
-2 | 0.489 | 0.00374 | -0.146 | 130.815
-1.5 | 0.553 | 0.00372 | -0.148 | 148.875
-1 | 0.617 | 0.00377 | -0.15 | 163.989
-0.5 | 0.682 | 0.0038 | -0.151 | 179.554
0 | 0.734 | 0.00405 | -0.153 | 181.256
0.5 | 0.797 | 0.0041 | -0.155 | 194.224
1 | 0.86 | 0.00422 | -0.156 | 203.57
1.5 | 0.922 | 0.00433 | -0.158 | 213.078
2 | 0.984 | 0.00444 | -0.159 | 221.906
2.5 | 1.046 | 0.0052 | -0.161 | 201.098
3 | 1.107 | 0.00562 | -0.162 | 196.976
3.5 | 1.169 | 0.00617 | -0.164 | 189.5
4 | 1.219 | 0.00759 | -0.165 | 160.602
4.5 | 1.277 | 0.00895 | -0.166 | 142.731
5 | 1.334 | 0.00964 | -0.168 | 138.38
5.5 | 1.391 | 0.0111 | -0.169 | 125.338
6 | 1.447 | 0.01217 | -0.171 | 118.817
6.5 | 1.501 | 0.01332 | -0.172 | 112.749
7 | 1.555 | 0.01484 | -0.174 | 104.792
7.5 | 1.607 | 0.01655 | -0.175 | 97.099
8 | 1.655 | 0.01743 | -0.176 | 94.93
8.5 | 1.7 | 0.01823 | -0.178 | 93.249
9 | 1.743 | 0.01902 | -0.179 | 91.675
9.5 | 1.783 | 0.01972 | -0.181 | 90.399
10 | 1.817 | 0.02043 | -0.182 | 88.903
10.5 | 1.846 | 0.02186 | -0.183 | 84.482
11 | 1.872 | 0.02269 | -0.184 | 82.507
11.5 | 1.893 | 0.02364 | -0.186 | 80.094
12 | 1.909 | 0.02457 | -0.187 | 77.702
12.5 | 1.92 | 0.02559 | -0.188 | 75.044
13 | 1.927 | 0.02662 | -0.189 | 72.369
13.5 | 1.928 | 0.02765 | -0.191 | 69.739
14 | 1.925 | 0.02897 | -0.192 | 66.424
14.5 | 1.916 | 0.03027 | -0.193 | 63.3
15 | 1.903 | 0.0313 | -0.194 | 60.792
15.5 | 1.885 | 0.03284 | -0.195 | 57.386
16 | 1.862 | 0.0344 | -0.196 | 54.144
16.5 | 1.836 | 0.036 | -0.197 | 51.003
17 | 1.806 | 0.0373 | -0.198 | 48.416
17.5 | 1.772 | 0.03926 | -0.199 | 45.142
18 | 1.735 | 0.04118 | -0.199 | 42.133
18.5 | 1.695 | 0.04385 | -0.2 | 38.665

## 76. Re 5M Mach 0.10 (2)
BIGFOIL.COM POLAR EXPORT
NACA67-720 a=0.8
NACA67-720 a=0.8 |  |  |  | Cl Max: | 1.5169 | at alpha= | 20 | deg
XFOIL ncrit=9 |  |  |  | L/D Max: | 174.347 | at alpha= | 3 | deg
Re: | 5000000 |  |  | Cd Min: | 0.06709 | at alpha= | 20 | deg
Mach: | 0.1 |  |  | Cl=0 at alpha= | -6.8593 | deg
|  |  |  | @ Cl=0.1, Cd= | 0.0069457
|  |  |  | @ Cl=0.4, Cd= | 0.0058201
|  |  |  | @ Cl=0.6, Cd= | 0.0037829
alpha (deg) | Cl | Cd | Cm | Cl/Cd
-20 | -0.8268 | 0.03406 | -0.2121 | -24.2748
-19.5 | -0.8261 | 0.03039 | -0.2114 | -27.1833
-19 | -0.8212 | 0.02738 | -0.2099 | -29.9927
-18.5 | -0.8228 | 0.02435 | -0.207 | -33.7906
-18 | -0.8013 | 0.0228 | -0.2052 | -35.1447
-17.5 | -0.786 | 0.02102 | -0.2026 | -37.393
-17 | -0.7656 | 0.01949 | -0.2001 | -39.2817
-16.5 | -0.7451 | 0.01804 | -0.1974 | -41.3027
-16 | -0.719 | 0.0169 | -0.1949 | -42.5444
-15.5 | -0.6918 | 0.01583 | -0.1924 | -43.7018
-15 | -0.6791 | 0.01416 | -0.1878 | -47.959
-14.5 | -0.6461 | 0.01337 | -0.1857 | -48.3246
-14 | -0.608 | 0.01274 | -0.1842 | -47.7237
-13.5 | -0.5702 | 0.01208 | -0.1826 | -47.202
-13 | -0.5304 | 0.01152 | -0.1812 | -46.0417
-12.5 | -0.4886 | 0.01105 | -0.18 | -44.2172
-12 | -0.4479 | 0.01052 | -0.1786 | -42.576
-11.5 | -0.4058 | 0.01007 | -0.1773 | -40.2979
-11 | -0.363 | 0.00965 | -0.176 | -37.6166
-10.5 | -0.32 | 0.00927 | -0.1748 | -34.52
-10 | -0.2755 | 0.00895 | -0.1737 | -30.7821
-9.5 | -0.2322 | 0.00861 | -0.1724 | -26.9686
-9 | -0.1876 | 0.00834 | -0.1712 | -22.494
-8.5 | -0.1428 | 0.00808 | -0.17 | -17.6733
-8 | -0.0985 | 0.0078 | -0.1687 | -12.6282
-7.5 | -0.0536 | 0.00756 | -0.1674 | -7.0899
-7 | -0.011 | 0.00734 | -0.1656 | -1.4986
-6.5 | 0.0281 | 0.00718 | -0.1629 | 3.9136
-6 | 0.0744 | 0.00703 | -0.1617 | 10.5832
-5.5 | 0.123 | 0.00687 | -0.161 | 17.9039
-5 | 0.1716 | 0.0067 | -0.1603 | 25.6119
-4.5 | 0.2212 | 0.00655 | -0.1598 | 33.771
-4 | 0.2712 | 0.0064 | -0.1594 | 42.375
-3.5 | 0.3201 | 0.00622 | -0.1588 | 51.463
-3 | 0.3665 | 0.00598 | -0.1576 | 61.2876
-2.5 | 0.4126 | 0.00576 | -0.1564 | 71.6319
-2 | 0.4583 | 0.0055 | -0.1552 | 83.3273
-1.5 | 0.5047 | 0.00518 | -0.1542 | 97.4324
-1 | 0.5446 | 0.00472 | -0.1517 | 115.3814
-0.5 | 0.5714 | 0.00409 | -0.1464 | 139.7066
0 | 0.6012 | 0.00377 | -0.1415 | 159.4695
0.5 | 0.6411 | 0.00388 | -0.1387 | 165.232
1 | 0.6881 | 0.00403 | -0.1375 | 170.7444
1.5 | 0.732 | 0.00422 | -0.1356 | 173.4597
2 | 0.7741 | 0.00444 | -0.1334 | 174.3468
2.5 | 0.8079 | 0.00476 | -0.1295 | 169.7269
3 | 0.8543 | 0.0049 | -0.1283 | 174.3469
3.5 | 0.8777 | 0.00541 | -0.1224 | 162.2366
4 | 0.8633 | 0.00672 | -0.1088 | 128.4673
4.5 | 0.8473 | 0.00838 | -0.0954 | 101.1098
5 | 0.8427 | 0.01 | -0.0846 | 84.27
5.5 | 0.838 | 0.01178 | -0.0741 | 71.1375
6 | 0.8242 | 0.01399 | -0.0625 | 58.9135
6.5 | 0.8325 | 0.01567 | -0.0551 | 53.127
7 | 0.8496 | 0.01709 | -0.0495 | 49.7133
7.5 | 0.8665 | 0.01865 | -0.0441 | 46.4611
8 | 0.8908 | 0.01994 | -0.0401 | 44.674
8.5 | 0.9146 | 0.02134 | -0.0362 | 42.8585
9 | 0.9459 | 0.02252 | -0.0335 | 42.0027
9.5 | 0.976 | 0.02374 | -0.0308 | 41.112
10 | 1.0069 | 0.02497 | -0.0283 | 40.3244
10.5 | 1.0314 | 0.0266 | -0.025 | 38.7744
11 | 1.0626 | 0.02792 | -0.0227 | 38.0587
11.5 | 1.0917 | 0.02937 | -0.0203 | 37.1706
12 | 1.1228 | 0.0308 | -0.0183 | 36.4545
12.5 | 1.1565 | 0.03209 | -0.0167 | 36.0393
13 | 1.1886 | 0.03353 | -0.0151 | 35.4489
13.5 | 1.2196 | 0.03504 | -0.0134 | 34.8059
14 | 1.2535 | 0.03641 | -0.0121 | 34.4274
14.5 | 1.2825 | 0.03814 | -0.0104 | 33.6261
15 | 1.313 | 0.03979 | -0.009 | 32.9982
15.5 | 1.3425 | 0.04157 | -0.0076 | 32.2949
16 | 1.37 | 0.04349 | -0.0061 | 31.5015
16.5 | 1.3961 | 0.04558 | -0.0046 | 30.6297
17 | 1.4199 | 0.04789 | -0.0031 | 29.6492
17.5 | 1.4391 | 0.05063 | -0.0013 | 28.4239
18 | 1.4576 | 0.05347 | 0.0002 | 27.2601
18.5 | 1.475 | 0.0565 | 0.0017 | 26.1062
19 | 1.49 | 0.05985 | 0.003 | 24.8956
19.5 | 1.5039 | 0.06341 | 0.0041 | 23.7171
20 | 1.5169 | 0.06709 | 0.005 | 22.6099

## 77. Re 5M Mach 0.25 (1)
BIGFOIL.COM POLAR EXPORT
NACA67-720 a=0.8
NACA67-720 a=0.8 |  |  |  | Cl Max: | 1.888 | at alpha= | 12 | deg
JavaFoil+Calcfoil stall+Eppler ext transition |  |  |  | L/D Max: | 220.219 | at alpha= | 2 | deg
Re: | 5000000 |  |  | Cd Min: | 0.00378 | at alpha= | -2 | deg
Mach: | 0.25 |  |  | Cl=0 at alpha= | -5.8047 | deg
|  |  |  | @ Cl=0.1, Cd= | 0.0070711
|  |  |  | @ Cl=0.4, Cd= | 0.005113
|  |  |  | @ Cl=0.6, Cd= | 0.0037988
alpha (deg) | Cl | Cd | Cm | Cl/Cd
-17 | -0.578 | 0.12706 | -0.055 | -4.551
-16.5 | -0.602 | 0.12031 | -0.056 | -5.006
-16 | -0.621 | 0.11262 | -0.058 | -5.514
-15.5 | -0.634 | 0.10683 | -0.059 | -5.936
-15 | -0.642 | 0.10062 | -0.061 | -6.376
-14.5 | -0.644 | 0.09299 | -0.064 | -6.93
-14 | -0.642 | 0.08528 | -0.067 | -7.531
-13.5 | -0.633 | 0.07933 | -0.07 | -7.981
-13 | -0.62 | 0.07185 | -0.074 | -8.636
-12.5 | -0.607 | 0.06152 | -0.081 | -9.864
-12 | -0.658 | 0.01806 | -0.109 | -36.452
-11.5 | -0.627 | 0.0156 | -0.112 | -40.212
-11 | -0.591 | 0.0138 | -0.115 | -42.822
-10.5 | -0.547 | 0.0125 | -0.117 | -43.782
-10 | -0.498 | 0.01155 | -0.119 | -43.141
-9.5 | -0.446 | 0.01071 | -0.121 | -41.633
-9 | -0.391 | 0.01011 | -0.123 | -38.651
-8.5 | -0.333 | 0.00963 | -0.125 | -34.615
-8 | -0.275 | 0.00847 | -0.128 | -32.429
-7.5 | -0.214 | 0.00818 | -0.129 | -26.149
-7 | -0.152 | 0.00792 | -0.131 | -19.141
-6.5 | -0.089 | 0.00766 | -0.133 | -11.573
-6 | -0.025 | 0.00746 | -0.135 | -3.345
-5.5 | 0.039 | 0.00724 | -0.137 | 5.438
-5 | 0.104 | 0.00706 | -0.139 | 14.762
-4.5 | 0.169 | 0.00687 | -0.14 | 24.666
-4 | 0.235 | 0.00666 | -0.142 | 35.254
-3.5 | 0.301 | 0.00647 | -0.144 | 46.451
-3 | 0.368 | 0.00571 | -0.146 | 64.526
-2.5 | 0.435 | 0.00446 | -0.148 | 97.643
-2 | 0.503 | 0.00378 | -0.15 | 132.853
-1.5 | 0.569 | 0.00378 | -0.152 | 150.404
-1 | 0.635 | 0.00382 | -0.154 | 166.205
-0.5 | 0.7 | 0.00387 | -0.155 | 180.9
0 | 0.754 | 0.00412 | -0.157 | 182.926
0.5 | 0.818 | 0.00421 | -0.159 | 194.351
1 | 0.883 | 0.00434 | -0.16 | 203.435
1.5 | 0.947 | 0.00446 | -0.162 | 212.319
2 | 1.011 | 0.00459 | -0.164 | 220.219
2.5 | 1.074 | 0.00538 | -0.165 | 199.415
3 | 1.137 | 0.00585 | -0.167 | 194.479
3.5 | 1.2 | 0.00645 | -0.168 | 185.996
4 | 1.25 | 0.00793 | -0.169 | 157.67
4.5 | 1.31 | 0.00943 | -0.171 | 138.983
5 | 1.369 | 0.01015 | -0.172 | 134.918
5.5 | 1.426 | 0.01175 | -0.174 | 121.342
6 | 1.483 | 0.01291 | -0.175 | 114.879
6.5 | 1.538 | 0.01433 | -0.177 | 107.335
7 | 1.592 | 0.01581 | -0.178 | 100.656
7.5 | 1.643 | 0.01779 | -0.18 | 92.389
8 | 1.691 | 0.01865 | -0.181 | 90.666
8.5 | 1.734 | 0.01938 | -0.183 | 89.501
9 | 1.775 | 0.02025 | -0.184 | 87.667
9.5 | 1.81 | 0.02107 | -0.185 | 85.927
10 | 1.838 | 0.02179 | -0.187 | 84.378
10.5 | 1.861 | 0.02341 | -0.188 | 79.473
11 | 1.877 | 0.02446 | -0.189 | 76.713
11.5 | 1.886 | 0.02573 | -0.191 | 73.29
12 | 1.888 | 0.02679 | -0.192 | 70.461
12.5 | 1.882 | 0.0281 | -0.193 | 66.982
13 | 1.868 | 0.02939 | -0.194 | 63.561
13.5 | 1.846 | 0.03073 | -0.196 | 60.054
14 | 1.815 | 0.03238 | -0.197 | 56.055
14.5 | 1.776 | 0.03409 | -0.198 | 52.105
15 | 1.729 | 0.03574 | -0.199 | 48.386
15.5 | 1.674 | 0.03773 | -0.2 | 44.377
16 | 1.612 | 0.03979 | -0.201 | 40.504
16.5 | 1.542 | 0.04233 | -0.201 | 36.416
17 | 1.465 | 0.04476 | -0.202 | 32.739

## 78. Re 5M Mach 0.25 (2)
BIGFOIL.COM POLAR EXPORT
NACA67-720 a=0.8
NACA67-720 a=0.8 |  |  |  | Cl Max: | 1.5021 | at alpha= | 20 | deg
XFOIL ncrit=9 |  |  |  | L/D Max: | 162.6 | at alpha= | 1.5 | deg
Re: | 5000000 |  |  | Cd Min: | 0.07777 | at alpha= | 20 | deg
Mach: | 0.25 |  |  | Cl=0 at alpha= | -7.1141 | deg
|  |  |  | @ Cl=0.1, Cd= | 0.007115
|  |  |  | @ Cl=0.4, Cd= | 0.0060607
|  |  |  | @ Cl=0.6, Cd= | 0.0040142
alpha (deg) | Cl | Cd | Cm | Cl/Cd
-20 | -0.5901 | 0.06381 | -0.2168 | -9.2478
-19.5 | -0.6612 | 0.04933 | -0.2251 | -13.4036
-19 | -0.6977 | 0.04047 | -0.2287 | -17.2399
-18.5 | -0.7315 | 0.03346 | -0.2289 | -21.8619
-18 | -0.7278 | 0.02995 | -0.2276 | -24.3005
-17.5 | -0.7293 | 0.02648 | -0.2252 | -27.5415
-17 | -0.7228 | 0.02377 | -0.2222 | -30.4081
-16.5 | -0.7124 | 0.02149 | -0.2187 | -33.1503
-16 | -0.6954 | 0.01967 | -0.2152 | -35.3533
-15.5 | -0.6718 | 0.01827 | -0.212 | -36.7707
-15 | -0.6487 | 0.01688 | -0.2084 | -38.4301
-14.5 | -0.6206 | 0.01568 | -0.2051 | -39.5791
-14 | -0.6045 | 0.01395 | -0.2003 | -43.3333
-13.5 | -0.5673 | 0.01313 | -0.1979 | -43.2064
-13 | -0.5273 | 0.01245 | -0.1958 | -42.3534
-12.5 | -0.4864 | 0.01179 | -0.1937 | -41.2553
-12 | -0.4437 | 0.01123 | -0.1918 | -39.5102
-11.5 | -0.4001 | 0.01071 | -0.1901 | -37.3576
-11 | -0.357 | 0.0102 | -0.1882 | -35
-10.5 | -0.3121 | 0.00978 | -0.1866 | -31.9121
-10 | -0.2677 | 0.00936 | -0.1849 | -28.6004
-9.5 | -0.2221 | 0.00901 | -0.1834 | -24.6504
-9 | -0.1763 | 0.00868 | -0.1818 | -20.3111
-8.5 | -0.1288 | 0.00839 | -0.1806 | -15.3516
-8 | -0.0828 | 0.00807 | -0.1791 | -10.2602
-7.5 | -0.0362 | 0.00779 | -0.1777 | -4.647
-7 | 0.0107 | 0.00756 | -0.1762 | 1.4153
-6.5 | 0.0536 | 0.00729 | -0.174 | 7.3525
-6 | 0.0941 | 0.00713 | -0.1711 | 13.1978
-5.5 | 0.1373 | 0.00702 | -0.1688 | 19.5584
-5 | 0.1844 | 0.00684 | -0.1673 | 26.9591
-4.5 | 0.2337 | 0.0067 | -0.1663 | 34.8806
-4 | 0.2824 | 0.00654 | -0.1652 | 43.1804
-3.5 | 0.331 | 0.00639 | -0.1641 | 51.7997
-3 | 0.3764 | 0.00618 | -0.1623 | 60.9061
-2.5 | 0.4219 | 0.00595 | -0.1606 | 70.9076
-2 | 0.4706 | 0.00573 | -0.1596 | 82.1291
-1 | 0.5353 | 0.00496 | -0.1505 | 107.9234
-0.5 | 0.5627 | 0.00445 | -0.145 | 126.4494
0 | 0.5955 | 0.004 | -0.1406 | 148.875
0.5 | 0.6368 | 0.00413 | -0.1378 | 154.1889
1 | 0.6899 | 0.00427 | -0.1375 | 161.5691
1.5 | 0.7317 | 0.0045 | -0.1348 | 162.6
2 | 0.7726 | 0.0048 | -0.132 | 160.9583
2.5 | 0.8119 | 0.00511 | -0.1289 | 158.8845
3 | 0.8547 | 0.00534 | -0.1266 | 160.0562
3.5 | 0.8808 | 0.00588 | -0.1209 | 149.7959
4 | 0.8791 | 0.00705 | -0.1097 | 124.695
4.5 | 0.8526 | 0.00901 | -0.0939 | 94.6282
5 | 0.8438 | 0.01084 | -0.0821 | 77.8413
5.5 | 0.8376 | 0.01278 | -0.0712 | 65.5399
6 | 0.8274 | 0.01498 | -0.0601 | 55.2336
6.5 | 0.8443 | 0.01642 | -0.054 | 51.419
7 | 0.8533 | 0.01825 | -0.0468 | 46.7562
7.5 | 0.8747 | 0.01969 | -0.0418 | 44.4236
8 | 0.8936 | 0.02134 | -0.0367 | 41.8744
8.5 | 0.9174 | 0.02284 | -0.0325 | 40.1664
9.5 | 0.9772 | 0.02559 | -0.0263 | 38.1868
10 | 1.0088 | 0.02695 | -0.0236 | 37.4323
10.5 | 1.0362 | 0.02859 | -0.0205 | 36.2434
11 | 1.0647 | 0.03022 | -0.0176 | 35.2316
11.5 | 1.0952 | 0.03181 | -0.0151 | 34.4294
12 | 1.1256 | 0.03351 | -0.0127 | 33.59
12.5 | 1.16 | 0.03498 | -0.0109 | 33.1618
13 | 1.1932 | 0.03658 | -0.009 | 32.6189
13.5 | 1.2253 | 0.03828 | -0.0072 | 32.0089
14 | 1.2592 | 0.03993 | -0.0056 | 31.5352
14.5 | 1.2878 | 0.04197 | -0.0035 | 30.6838
15 | 1.32 | 0.0438 | -0.002 | 30.137
15.5 | 1.3468 | 0.04609 | -0.0001 | 29.2211
16 | 1.3743 | 0.04839 | 0.0016 | 28.4005
16.5 | 1.3985 | 0.051 | 0.0035 | 27.4216
17 | 1.4152 | 0.05427 | 0.0056 | 26.077
17.5 | 1.4325 | 0.05762 | 0.0074 | 24.8612
18 | 1.45 | 0.0611 | 0.009 | 23.7316
18.5 | 1.4654 | 0.06485 | 0.0103 | 22.5968
19 | 1.4772 | 0.06905 | 0.0115 | 21.3932
19.5 | 1.4911 | 0.0732 | 0.0123 | 20.3702
20 | 1.5021 | 0.07777 | 0.0128 | 19.3146

## 79. Re 5M Mach 0.50 (1)
BIGFOIL.COM POLAR EXPORT
NACA67-720 a=0.8
NACA67-720 a=0.8 |  |  |  | Cl Max: | 1.819 | at alpha= | 8.5 | deg
JavaFoil+Calcfoil stall+Eppler ext transition |  |  |  | L/D Max: | 217.235 | at alpha= | 2 | deg
Re: | 5000000 |  |  | Cd Min: | 0.00418 | at alpha= | -2 | deg
Mach: | 0.5 |  |  | Cl=0 at alpha= | -5.8071 | deg
|  |  |  | @ Cl=0.1, Cd= | 0.0078442
|  |  |  | @ Cl=0.4, Cd= | 0.0069137
|  |  |  | @ Cl=0.6, Cd= | 0.00418
alpha (deg) | Cl | Cd | Cm | Cl/Cd
-20 | -0.821 | 0.16373 | -0.056 | -5.015
-19.5 | -0.792 | 0.15423 | -0.057 | -5.138
-19 | -0.764 | 0.15212 | -0.057 | -5.021
-18.5 | -0.735 | 0.14759 | -0.058 | -4.982
-18 | -0.708 | 0.14338 | -0.06 | -4.935
-17.5 | -0.678 | 0.13565 | -0.06 | -4.996
-17 | -0.648 | 0.13005 | -0.059 | -4.982
-16.5 | -0.619 | 0.12636 | -0.059 | -4.9
-16 | -0.59 | 0.12122 | -0.06 | -4.871
-15.5 | -0.562 | 0.11725 | -0.061 | -4.792
-15 | -0.533 | 0.1153 | -0.063 | -4.625
-14.5 | -0.504 | 0.10906 | -0.062 | -4.618
-14 | -0.474 | 0.10461 | -0.061 | -4.535
-13.5 | -0.446 | 0.10152 | -0.062 | -4.39
-13 | -0.417 | 0.09967 | -0.063 | -4.182
-12.5 | -0.388 | 0.09305 | -0.064 | -4.17
-12 | -0.359 | 0.08973 | -0.064 | -3.999
-11.5 | -0.33 | 0.09652 | -0.064 | -3.417
-11 | -0.301 | 0.08427 | -0.066 | -3.572
-10.5 | -0.272 | 0.08238 | -0.065 | -3.3
-10 | -0.364 | 0.0669 | -0.073 | -5.44
-9.5 | -0.362 | 0.05824 | -0.08 | -6.224
-9 | -0.34 | 0.04637 | -0.097 | -7.332
-8.5 | -0.345 | 0.01293 | -0.137 | -26.695
-8 | -0.292 | 0.01112 | -0.14 | -26.249
-7.5 | -0.231 | 0.00961 | -0.143 | -24.014
-7 | -0.165 | 0.00909 | -0.145 | -18.177
-6.5 | -0.097 | 0.00871 | -0.147 | -11.155
-6 | -0.027 | 0.00832 | -0.149 | -3.296
-5.5 | 0.043 | 0.00805 | -0.151 | 5.399
-5 | 0.115 | 0.00779 | -0.153 | 14.793
-4.5 | 0.188 | 0.00756 | -0.155 | 24.801
-4 | 0.26 | 0.00735 | -0.158 | 35.444
-3.5 | 0.333 | 0.00709 | -0.16 | 47.006
-3 | 0.409 | 0.00689 | -0.162 | 59.438
-2.5 | 0.483 | 0.00581 | -0.164 | 83.145
-2 | 0.562 | 0.00418 | -0.168 | 134.602
-1.5 | 0.636 | 0.00418 | -0.169 | 151.913
-1 | 0.709 | 0.00421 | -0.171 | 168.331
-0.5 | 0.783 | 0.00428 | -0.173 | 182.822
0 | 0.84 | 0.00462 | -0.175 | 181.721
0.5 | 0.912 | 0.00476 | -0.177 | 191.782
1 | 0.984 | 0.0049 | -0.179 | 200.69
1.5 | 1.055 | 0.00507 | -0.181 | 207.986
2 | 1.126 | 0.00519 | -0.182 | 217.235
2.5 | 1.196 | 0.00632 | -0.184 | 189.278
3 | 1.267 | 0.00689 | -0.186 | 183.81
3.5 | 1.337 | 0.00788 | -0.187 | 169.607
4 | 1.389 | 0.00974 | -0.189 | 142.534
4.5 | 1.453 | 0.01178 | -0.19 | 123.346
5 | 1.516 | 0.01379 | -0.192 | 109.911
5.5 | 1.576 | 0.01545 | -0.194 | 102.009
6 | 1.633 | 0.01733 | -0.195 | 94.234
6.5 | 1.688 | 0.01943 | -0.197 | 86.849
7 | 1.737 | 0.02231 | -0.199 | 77.885
7.5 | 1.781 | 0.02347 | -0.2 | 75.883
8 | 1.809 | 0.02478 | -0.202 | 72.984
8.5 | 1.819 | 0.02602 | -0.203 | 69.902
9 | 1.804 | 0.02856 | -0.205 | 63.169
9.5 | 1.734 | 0.03069 | -0.206 | 56.486
10 | 1.44 | 0.03391 | -0.208 | 42.48
10.5 | 1.116 | 0.03694 | -0.209 | 30.201
11 | 0.956 | 0.08567 | -0.108 | 11.163
11.5 | 0.983 | 0.08315 | -0.107 | 11.822
12 | 1.01 | 0.09313 | -0.108 | 10.849
12.5 | 1.041 | 0.10163 | -0.117 | 10.241
13 | 1.065 | 0.10157 | -0.11 | 10.484
13.5 | 1.147 | 0.0907 | -0.168 | 12.643

## 80. Re 5M Mach 0.50 (2)
BIGFOIL.COM POLAR EXPORT
NACA67-720 a=0.8
NACA67-720 a=0.8 |  |  |  | Cl Max: | 1.398 | at alpha= | 17 | deg
XFOIL ncrit=9 |  |  |  | L/D Max: | 112.424 | at alpha= | 1.5 | deg
Re: | 5000000 |  |  | Cd Min: | 0.14662 | at alpha= | 20 | deg
Mach: | 0.5 |  |  | Cl=0 at alpha= | -7.7779 | deg
|  |  |  | @ Cl=0.1, Cd= | 0.008642
|  |  |  | @ Cl=0.4, Cd= | 0.0072108
|  |  |  | @ Cl=0.6, Cd= | 0.0058294
alpha (deg) | Cl | Cd | Cm | Cl/Cd
-17 | 0.0026 | 0.10218 | -0.2446 | 0.025445
-16.5 | -0.0261 | 0.09161 | -0.2504 | -0.2849
-16 | -0.0802 | 0.07906 | -0.2575 | -1.0144
-15.5 | -0.1393 | 0.06697 | -0.2645 | -2.08
-15 | -0.1799 | 0.05699 | -0.2695 | -3.1567
-14.5 | -0.2023 | 0.04755 | -0.2749 | -4.2545
-14 | -0.2321 | 0.03837 | -0.2801 | -6.049
-13.5 | -0.2594 | 0.03159 | -0.2807 | -8.2115
-13 | -0.2897 | 0.02617 | -0.2772 | -11.0699
-12.5 | -0.3206 | 0.02168 | -0.2705 | -14.7878
-12 | -0.3452 | 0.01792 | -0.2618 | -19.2634
-11.5 | -0.3427 | 0.01537 | -0.2536 | -22.2967
-11 | -0.3157 | 0.01377 | -0.247 | -22.9267
-10.5 | -0.2765 | 0.01265 | -0.2415 | -21.8577
-10 | -0.2288 | 0.01181 | -0.2372 | -19.3734
-9.5 | -0.1799 | 0.01108 | -0.2332 | -16.2365
-9 | -0.1289 | 0.01046 | -0.2297 | -12.3231
-8.5 | -0.0765 | 0.00995 | -0.2265 | -7.6884
-8 | -0.0239 | 0.0095 | -0.2236 | -2.5158
-7.5 | 0.0299 | 0.00914 | -0.221 | 3.2713
-7 | 0.0804 | 0.00876 | -0.2181 | 9.1781
-6.5 | 0.1319 | 0.00845 | -0.2154 | 15.6095
-6 | 0.1806 | 0.00816 | -0.2122 | 22.1324
-5.5 | 0.2257 | 0.00789 | -0.2085 | 28.6058
-5 | 0.2662 | 0.00768 | -0.2038 | 34.6615
-4.5 | 0.2907 | 0.00752 | -0.1958 | 38.6569
-4 | 0.305 | 0.00749 | -0.1855 | 40.721
-3.5 | 0.2958 | 0.00742 | -0.17 | 39.8652
-3 | 0.3206 | 0.00737 | -0.162 | 43.5007
-2.5 | 0.3589 | 0.00732 | -0.1569 | 49.0301
-2 | 0.4003 | 0.00721 | -0.1526 | 55.5201
-1.5 | 0.4417 | 0.00704 | -0.1484 | 62.7415
-1 | 0.4864 | 0.00686 | -0.145 | 70.9038
-0.5 | 0.5372 | 0.00653 | -0.143 | 82.2665
0 | 0.5653 | 0.00612 | -0.1365 | 92.3693
0.5 | 0.5925 | 0.00579 | -0.1295 | 102.3316
1 | 0.6458 | 0.00607 | -0.1277 | 106.3921
1.5 | 0.7049 | 0.00627 | -0.1271 | 112.4242
2 | 0.7428 | 0.00694 | -0.1222 | 107.0317
2.5 | 0.7896 | 0.00744 | -0.1191 | 106.129
3 | 0.8283 | 0.00811 | -0.1145 | 102.1332
3.5 | 0.8473 | 0.00917 | -0.1061 | 92.3991
4 | 0.858 | 0.01054 | -0.0963 | 81.4042
5 | 0.8377 | 0.01482 | -0.0701 | 56.525
5.5 | 0.8357 | 0.01702 | -0.0592 | 49.1011
6 | 0.8481 | 0.01893 | -0.051 | 44.8019
6.5 | 0.8669 | 0.02072 | -0.0441 | 41.8388
7 | 0.8826 | 0.02271 | -0.0371 | 38.8639
7.5 | 0.8969 | 0.02489 | -0.03 | 36.0346
8 | 0.921 | 0.02681 | -0.0247 | 34.3529
8.5 | 0.937 | 0.02922 | -0.0185 | 32.0671
9 | 0.9704 | 0.031 | -0.0147 | 31.3032
9.5 | 0.9953 | 0.03331 | -0.0101 | 29.8799
10 | 1.0269 | 0.03539 | -0.0064 | 29.0167
10.5 | 1.0493 | 0.03808 | -0.0018 | 27.5551
11 | 1.0737 | 0.04084 | 0.0022 | 26.2904
11.5 | 1.1086 | 0.04315 | 0.0052 | 25.6918
12 | 1.1426 | 0.04563 | 0.0081 | 25.0405
12.5 | 1.178 | 0.04816 | 0.0108 | 24.4601
13 | 1.2126 | 0.05084 | 0.0134 | 23.8513
13.5 | 1.2473 | 0.05364 | 0.016 | 23.2532
14 | 1.2777 | 0.05687 | 0.0186 | 22.467
14.5 | 1.3091 | 0.06018 | 0.021 | 21.7531
15 | 1.3374 | 0.06387 | 0.0234 | 20.9394
15.5 | 1.3601 | 0.06811 | 0.0257 | 19.9692
16 | 1.3794 | 0.07287 | 0.0278 | 18.9296
16.5 | 1.3938 | 0.07828 | 0.0296 | 17.8053
17 | 1.398 | 0.08481 | 0.0308 | 16.4839
17.5 | 1.3891 | 0.09287 | 0.0311 | 14.9575
18 | 1.3691 | 0.10229 | 0.0299 | 13.3845
18.5 | 1.3417 | 0.11284 | 0.0272 | 11.8903
19 | 1.3127 | 0.12387 | 0.0231 | 10.5974
19.5 | 1.2844 | 0.13512 | 0.018 | 9.5056
20 | 1.2568 | 0.14662 | 0.0119 | 8.5718

## 81. Re 6M Mach 0.00 (1)
BIGFOIL.COM POLAR EXPORT
NACA67-720 a=0.8
NACA67-720 a=0.8 |  |  |  | Cl Max: | 1.938 | at alpha= | 13.5 | deg
JavaFoil+Calcfoil stall+Eppler ext transition |  |  |  | L/D Max: | 208.68 | at alpha= | 1 | deg
Re: | 6000000 |  |  | Cd Min: | 0.00361 | at alpha= | -1.5 | deg
Mach: | 0 |  |  | Cl=0 at alpha= | -5.8064 | deg
|  |  |  | @ Cl=0.1, Cd= | 0.006633
|  |  |  | @ Cl=0.4, Cd= | 0.0049721
|  |  |  | @ Cl=0.6, Cd= | 0.0036489
alpha (deg) | Cl | Cd | Cm | Cl/Cd
-18.5 | -0.756 | 0.13106 | -0.054 | -5.769
-18 | -0.76 | 0.12419 | -0.056 | -6.121
-17.5 | -0.762 | 0.11737 | -0.058 | -6.493
-17 | -0.762 | 0.11049 | -0.06 | -6.892
-16.5 | -0.759 | 0.10337 | -0.062 | -7.341
-16 | -0.753 | 0.09626 | -0.064 | -7.823
-15.5 | -0.745 | 0.08873 | -0.067 | -8.399
-15 | -0.735 | 0.08082 | -0.07 | -9.1
-14.5 | -0.726 | 0.07022 | -0.075 | -10.34
-14 | -0.712 | 0.06156 | -0.08 | -11.569
-13.5 | -0.763 | 0.02124 | -0.1 | -35.91
-13 | -0.742 | 0.01692 | -0.103 | -43.821
-12.5 | -0.709 | 0.01535 | -0.106 | -46.209
-12 | -0.675 | 0.01375 | -0.108 | -49.094
-11.5 | -0.636 | 0.01251 | -0.11 | -50.83
-11 | -0.592 | 0.01159 | -0.112 | -51.105
-10.5 | -0.544 | 0.01082 | -0.114 | -50.293
-10 | -0.492 | 0.01023 | -0.116 | -48.113
-9.5 | -0.439 | 0.00968 | -0.118 | -45.332
-9 | -0.383 | 0.00922 | -0.12 | -41.581
-8.5 | -0.327 | 0.0082 | -0.122 | -39.82
-8 | -0.268 | 0.00787 | -0.124 | -34.09
-7.5 | -0.208 | 0.0076 | -0.126 | -27.419
-7 | -0.148 | 0.00742 | -0.128 | -19.916
-6.5 | -0.086 | 0.00717 | -0.129 | -12.031
-6 | -0.024 | 0.007 | -0.131 | -3.463
-5.5 | 0.038 | 0.00682 | -0.133 | 5.611
-5 | 0.101 | 0.00663 | -0.135 | 15.259
-4.5 | 0.165 | 0.00647 | -0.137 | 25.41
-4 | 0.228 | 0.00628 | -0.138 | 36.31
-3.5 | 0.292 | 0.00611 | -0.14 | 47.759
-3 | 0.357 | 0.00568 | -0.142 | 62.958
-2.5 | 0.422 | 0.00461 | -0.144 | 91.444
-2 | 0.487 | 0.00384 | -0.146 | 126.834
-1.5 | 0.551 | 0.00361 | -0.148 | 152.695
-1 | 0.614 | 0.00366 | -0.149 | 167.812
-0.5 | 0.678 | 0.00373 | -0.151 | 181.784
0 | 0.731 | 0.00395 | -0.152 | 185.181
0.5 | 0.794 | 0.00399 | -0.154 | 199.088
1 | 0.856 | 0.0041 | -0.156 | 208.68
1.5 | 0.917 | 0.00465 | -0.157 | 197.296
2 | 0.979 | 0.00509 | -0.158 | 192.465
2.5 | 1.04 | 0.00543 | -0.16 | 191.712
3 | 1.101 | 0.00613 | -0.161 | 179.7
3.5 | 1.162 | 0.00724 | -0.163 | 160.541
4 | 1.213 | 0.00857 | -0.164 | 141.531
4.5 | 1.271 | 0.00915 | -0.166 | 138.966
5 | 1.328 | 0.01039 | -0.167 | 127.871
5.5 | 1.385 | 0.01134 | -0.169 | 122.078
6 | 1.441 | 0.01226 | -0.17 | 117.547
6.5 | 1.495 | 0.01352 | -0.171 | 110.573
7 | 1.549 | 0.01443 | -0.173 | 107.352
7.5 | 1.6 | 0.01619 | -0.174 | 98.877
8 | 1.649 | 0.01688 | -0.176 | 97.67
8.5 | 1.695 | 0.01751 | -0.177 | 96.753
9 | 1.738 | 0.01828 | -0.178 | 95.056
9.5 | 1.778 | 0.0189 | -0.18 | 94.048
10 | 1.813 | 0.0196 | -0.181 | 92.477
10.5 | 1.843 | 0.02024 | -0.182 | 91.09
11 | 1.87 | 0.02169 | -0.184 | 86.224
11.5 | 1.893 | 0.0227 | -0.185 | 83.398
12 | 1.911 | 0.0234 | -0.186 | 81.661
12.5 | 1.925 | 0.02441 | -0.187 | 78.853
13 | 1.934 | 0.02555 | -0.189 | 75.694
13.5 | 1.938 | 0.02648 | -0.19 | 73.202
14 | 1.938 | 0.0275 | -0.191 | 70.454
14.5 | 1.933 | 0.0288 | -0.192 | 67.113
15 | 1.923 | 0.02992 | -0.193 | 64.277
15.5 | 1.91 | 0.03109 | -0.194 | 61.427
16 | 1.892 | 0.03263 | -0.195 | 57.988
16.5 | 1.871 | 0.03422 | -0.196 | 54.67
17 | 1.846 | 0.03562 | -0.197 | 51.82
17.5 | 1.817 | 0.03696 | -0.198 | 49.178
18 | 1.786 | 0.0389 | -0.199 | 45.917
18.5 | 1.752 | 0.04114 | -0.199 | 42.59

## 82. Re 6M Mach 0.00 (2)
BIGFOIL.COM POLAR EXPORT
NACA67-720 a=0.8
NACA67-720 a=0.8 |  |  |  | Cl Max: | 1.5375 | at alpha= | 20 | deg
XFOIL ncrit=9 |  |  |  | L/D Max: | 189.536 | at alpha= | 1.5 | deg
Re: | 6000000 |  |  | Cd Min: | 0.06333 | at alpha= | 20 | deg
Mach: | 0 |  |  | Cl=0 at alpha= | -6.7332 | deg
|  |  |  | @ Cl=0.1, Cd= | 0.0066017
|  |  |  | @ Cl=0.4, Cd= | 0.0056274
|  |  |  | @ Cl=0.6, Cd= | 0.0036968
alpha (deg) | Cl | Cd | Cm | Cl/Cd
-20 | -0.877 | 0.02945 | -0.2075 | -29.7793
-19.5 | -0.8687 | 0.02676 | -0.2061 | -32.4626
-19 | -0.8552 | 0.02464 | -0.2044 | -34.7078
-18.5 | -0.8449 | 0.02254 | -0.2018 | -37.4845
-18 | -0.8206 | 0.0212 | -0.2002 | -38.7075
-17.5 | -0.8011 | 0.01967 | -0.1979 | -40.727
-17 | -0.7793 | 0.01834 | -0.1955 | -42.4918
-16.5 | -0.7584 | 0.01702 | -0.1926 | -44.5593
-16 | -0.7311 | 0.016 | -0.1903 | -45.6938
-15.5 | -0.7011 | 0.01512 | -0.1882 | -46.369
-15 | -0.6809 | 0.01375 | -0.1847 | -49.52
-14.5 | -0.6544 | 0.01266 | -0.1818 | -51.6904
-14 | -0.616 | 0.01206 | -0.1804 | -51.0779
-13.5 | -0.5772 | 0.0115 | -0.179 | -50.1913
-13 | -0.5382 | 0.01094 | -0.1776 | -49.1956
-12.5 | -0.4972 | 0.01048 | -0.1764 | -47.4427
-12 | -0.4556 | 0.01005 | -0.1752 | -45.3333
-11.5 | -0.4142 | 0.00961 | -0.1738 | -43.1009
-11 | -0.372 | 0.00924 | -0.1726 | -40.2597
-10.5 | -0.3294 | 0.00887 | -0.1713 | -37.1364
-10 | -0.2857 | 0.00856 | -0.1702 | -33.3762
-9.5 | -0.2419 | 0.00823 | -0.169 | -29.3925
-9 | -0.197 | 0.00793 | -0.168 | -24.8424
-8.5 | -0.1514 | 0.00768 | -0.167 | -19.7135
-8 | -0.1079 | 0.0074 | -0.1656 | -14.5811
-7.5 | -0.0647 | 0.00717 | -0.164 | -9.0237
-7 | -0.023 | 0.00703 | -0.162 | -3.2717
-6.5 | 0.0201 | 0.00686 | -0.1602 | 2.93
-6 | 0.0684 | 0.00669 | -0.1596 | 10.2242
-5.5 | 0.1185 | 0.00655 | -0.1593 | 18.0916
-5 | 0.1678 | 0.00638 | -0.1588 | 26.3009
-4.5 | 0.2182 | 0.00624 | -0.1586 | 34.9679
-4 | 0.2683 | 0.0061 | -0.1582 | 43.9836
-3.5 | 0.3177 | 0.00595 | -0.1577 | 53.395
-3 | 0.3658 | 0.00576 | -0.157 | 63.5069
-2.5 | 0.4148 | 0.00557 | -0.1565 | 74.4704
-2 | 0.4622 | 0.00531 | -0.1557 | 87.0433
-1.5 | 0.5075 | 0.005 | -0.1544 | 101.5
0 | 0.6019 | 0.00367 | -0.1414 | 164.0054
0.5 | 0.643 | 0.00364 | -0.1391 | 176.6484
1 | 0.6897 | 0.00374 | -0.1379 | 184.4118
1.5 | 0.7354 | 0.00388 | -0.1365 | 189.5361
2 | 0.7699 | 0.0042 | -0.1327 | 183.3095
2.5 | 0.8199 | 0.00434 | -0.1323 | 188.9171
3 | 0.8482 | 0.00477 | -0.1273 | 177.8197
3.5 | 0.8473 | 0.00574 | -0.1164 | 147.6132
4 | 0.8207 | 0.00743 | -0.1006 | 110.4576
4.5 | 0.8136 | 0.00895 | -0.0892 | 90.905
5 | 0.8104 | 0.01057 | -0.0789 | 76.6698
5.5 | 0.8141 | 0.01215 | -0.0702 | 67.0041
6 | 0.8081 | 0.01413 | -0.0601 | 57.1904
6.5 | 0.8194 | 0.01571 | -0.0534 | 52.1579
7 | 0.8396 | 0.01703 | -0.0484 | 49.3012
7.5 | 0.8598 | 0.01845 | -0.0436 | 46.6016
8 | 0.8872 | 0.01963 | -0.0401 | 45.1961
8.5 | 0.9148 | 0.02083 | -0.0368 | 43.9174
9 | 0.9446 | 0.02205 | -0.034 | 42.839
9.5 | 0.9767 | 0.02318 | -0.0316 | 42.1355
10 | 1.0087 | 0.02432 | -0.0293 | 41.4762
10.5 | 1.0345 | 0.02582 | -0.0262 | 40.0658
11 | 1.0655 | 0.02714 | -0.024 | 39.2594
11.5 | 1.0978 | 0.02839 | -0.0221 | 38.6685
12 | 1.1312 | 0.02963 | -0.0204 | 38.1775
12.5 | 1.163 | 0.03101 | -0.0186 | 37.504
13 | 1.1982 | 0.03222 | -0.0174 | 37.1881
13.5 | 1.2308 | 0.0336 | -0.0159 | 36.631
14 | 1.262 | 0.03507 | -0.0144 | 35.9852
14.5 | 1.2941 | 0.0365 | -0.013 | 35.4548
15 | 1.3238 | 0.03814 | -0.0115 | 34.709
15.5 | 1.3538 | 0.03978 | -0.0102 | 34.0322
16 | 1.3815 | 0.04161 | -0.0087 | 33.2012
16.5 | 1.4085 | 0.04351 | -0.0073 | 32.3719
17 | 1.4318 | 0.04575 | -0.0057 | 31.2962
17.5 | 1.4517 | 0.04829 | -0.0039 | 30.0621
18 | 1.4695 | 0.05109 | -0.0022 | 28.763
18.5 | 1.4887 | 0.05382 | -0.0008 | 27.6607
19 | 1.5057 | 0.05682 | 0.0005 | 26.4995
19.5 | 1.5208 | 0.06011 | 0.0017 | 25.3003
20 | 1.5375 | 0.06333 | 0.0026 | 24.2776

## 83. Re 6M Mach 0.10 (1)
BIGFOIL.COM POLAR EXPORT
NACA67-720 a=0.8
NACA67-720 a=0.8 |  |  |  | Cl Max: | 1.929 | at alpha= | 13.5 | deg
JavaFoil+Calcfoil stall+Eppler ext transition |  |  |  | L/D Max: | 208.058 | at alpha= | 1 | deg
Re: | 6000000 |  |  | Cd Min: | 0.00361 | at alpha= | -1.5 | deg
Mach: | 0.1 |  |  | Cl=0 at alpha= | -5.8064 | deg
|  |  |  | @ Cl=0.1, Cd= | 0.0066753
|  |  |  | @ Cl=0.4, Cd= | 0.0050214
|  |  |  | @ Cl=0.6, Cd= | 0.0036688
alpha (deg) | Cl | Cd | Cm | Cl/Cd
-20 | -0.694 | 0.15786 | -0.049 | -4.396
-19.5 | -0.707 | 0.14998 | -0.05 | -4.712
-19 | -0.718 | 0.14237 | -0.051 | -5.041
-18.5 | -0.727 | 0.13556 | -0.053 | -5.362
-18 | -0.735 | 0.12672 | -0.055 | -5.799
-17.5 | -0.74 | 0.11999 | -0.057 | -6.165
-17 | -0.742 | 0.11298 | -0.059 | -6.568
-16.5 | -0.742 | 0.1059 | -0.061 | -7.004
-16 | -0.739 | 0.09878 | -0.063 | -7.477
-15.5 | -0.732 | 0.09183 | -0.065 | -7.973
-15 | -0.724 | 0.08438 | -0.069 | -8.579
-14.5 | -0.71 | 0.07914 | -0.071 | -8.97
-14 | -0.7 | 0.06798 | -0.077 | -10.291
-13.5 | -0.699 | 0.04877 | -0.087 | -14.334
-13 | -0.738 | 0.0174 | -0.104 | -42.449
-12.5 | -0.708 | 0.0156 | -0.106 | -45.374
-12 | -0.673 | 0.01427 | -0.108 | -47.156
-11.5 | -0.636 | 0.01275 | -0.111 | -49.877
-11 | -0.593 | 0.01182 | -0.113 | -50.14
-10.5 | -0.545 | 0.01096 | -0.115 | -49.746
-10 | -0.494 | 0.01034 | -0.117 | -47.757
-9.5 | -0.44 | 0.00977 | -0.119 | -45.03
-9 | -0.385 | 0.00928 | -0.121 | -41.421
-8.5 | -0.328 | 0.00827 | -0.123 | -39.657
-8 | -0.269 | 0.00791 | -0.125 | -34.027
-7.5 | -0.209 | 0.00766 | -0.126 | -27.326
-7 | -0.148 | 0.00746 | -0.128 | -19.892
-6.5 | -0.087 | 0.00721 | -0.13 | -12.021
-6 | -0.024 | 0.00703 | -0.132 | -3.468
-5.5 | 0.038 | 0.00684 | -0.134 | 5.626
-5 | 0.102 | 0.00667 | -0.135 | 15.251
-4.5 | 0.165 | 0.00649 | -0.137 | 25.464
-4 | 0.229 | 0.00631 | -0.139 | 36.295
-3.5 | 0.293 | 0.00612 | -0.141 | 47.894
-3 | 0.359 | 0.00569 | -0.143 | 63.165
-2.5 | 0.424 | 0.00463 | -0.144 | 91.498
-2 | 0.489 | 0.00384 | -0.147 | 127.397
-1.5 | 0.553 | 0.00361 | -0.148 | 153.204
-1 | 0.617 | 0.00369 | -0.15 | 167.271
-0.5 | 0.682 | 0.00373 | -0.152 | 182.901
0 | 0.735 | 0.00395 | -0.153 | 186.021
0.5 | 0.797 | 0.00402 | -0.155 | 198.517
1 | 0.86 | 0.00413 | -0.156 | 208.058
1.5 | 0.922 | 0.00469 | -0.158 | 196.717
2 | 0.983 | 0.00513 | -0.159 | 191.858
2.5 | 1.045 | 0.00547 | -0.161 | 191.068
3 | 1.107 | 0.00619 | -0.162 | 178.771
3.5 | 1.168 | 0.00731 | -0.164 | 159.715
4 | 1.218 | 0.00863 | -0.165 | 141.081
4.5 | 1.277 | 0.00921 | -0.167 | 138.632
5 | 1.335 | 0.01049 | -0.168 | 127.218
5.5 | 1.391 | 0.01146 | -0.169 | 121.431
6 | 1.447 | 0.01241 | -0.171 | 116.657
6.5 | 1.502 | 0.01384 | -0.172 | 108.53
7 | 1.555 | 0.01456 | -0.174 | 106.842
7.5 | 1.607 | 0.01633 | -0.175 | 98.433
8 | 1.655 | 0.01714 | -0.177 | 96.567
8.5 | 1.701 | 0.01771 | -0.178 | 96.066
9 | 1.744 | 0.01845 | -0.179 | 94.557
9.5 | 1.783 | 0.01912 | -0.181 | 93.273
10 | 1.817 | 0.01984 | -0.182 | 91.596
10.5 | 1.847 | 0.0212 | -0.183 | 87.141
11 | 1.873 | 0.022 | -0.185 | 85.129
11.5 | 1.894 | 0.02291 | -0.186 | 82.66
12 | 1.91 | 0.02382 | -0.187 | 80.199
12.5 | 1.921 | 0.0248 | -0.188 | 77.473
13 | 1.928 | 0.0258 | -0.189 | 74.714
13.5 | 1.929 | 0.0268 | -0.191 | 71.991
14 | 1.925 | 0.02803 | -0.192 | 68.682
14.5 | 1.917 | 0.02926 | -0.193 | 65.511
15 | 1.904 | 0.03042 | -0.194 | 62.588
15.5 | 1.886 | 0.03191 | -0.195 | 59.084
16 | 1.863 | 0.03317 | -0.196 | 56.176
16.5 | 1.837 | 0.03467 | -0.197 | 52.976
17 | 1.807 | 0.0364 | -0.198 | 49.631
17.5 | 1.773 | 0.03791 | -0.199 | 46.776
18 | 1.737 | 0.03995 | -0.199 | 43.465
18.5 | 1.696 | 0.04249 | -0.2 | 39.921

## 84. Re 6M Mach 0.10 (2)
BIGFOIL.COM POLAR EXPORT
NACA67-720 a=0.8
NACA67-720 a=0.8 |  |  |  | Cl Max: | 1.5372 | at alpha= | 20 | deg
XFOIL ncrit=9 |  |  |  | L/D Max: | 187.781 | at alpha= | 1.5 | deg
Re: | 6000000 |  |  | Cd Min: | 0.06493 | at alpha= | 20 | deg
Mach: | 0.1 |  |  | Cl=0 at alpha= | -6.7775 | deg
|  |  |  | @ Cl=0.1, Cd= | 0.006628
|  |  |  | @ Cl=0.4, Cd= | 0.0056701
|  |  |  | @ Cl=0.6, Cd= | 0.0037808
alpha (deg) | Cl | Cd | Cm | Cl/Cd
-20 | -0.8588 | 0.0315 | -0.2116 | -27.2635
-19.5 | -0.8541 | 0.02836 | -0.2104 | -30.1164
-19 | -0.8437 | 0.0259 | -0.2088 | -32.5753
-18.5 | -0.834 | 0.02365 | -0.2063 | -35.2643
-18 | -0.8142 | 0.02199 | -0.2044 | -37.0259
-17.5 | -0.7956 | 0.02036 | -0.202 | -39.0766
-17 | -0.7739 | 0.01896 | -0.1995 | -40.8175
-16.5 | -0.7529 | 0.01758 | -0.1967 | -42.8271
-16 | -0.7278 | 0.01644 | -0.194 | -44.2701
-15 | -0.6696 | 0.01448 | -0.1893 | -46.2431
-14.5 | -0.6515 | 0.01298 | -0.1852 | -50.1926
-14 | -0.6164 | 0.01223 | -0.1832 | -50.4007
-13.5 | -0.5768 | 0.01168 | -0.1818 | -49.3836
-13 | -0.5375 | 0.0111 | -0.1802 | -48.4234
-12.5 | -0.4972 | 0.0106 | -0.1788 | -46.9057
-12 | -0.4547 | 0.01017 | -0.1776 | -44.7099
-11.5 | -0.4133 | 0.00972 | -0.1761 | -42.5206
-11 | -0.3709 | 0.00932 | -0.1748 | -39.7961
-10.5 | -0.3278 | 0.00896 | -0.1735 | -36.5848
-10 | -0.2844 | 0.00862 | -0.1722 | -32.993
-9.5 | -0.2396 | 0.0083 | -0.1711 | -28.8675
-9 | -0.1947 | 0.00799 | -0.17 | -24.368
-8.5 | -0.1489 | 0.00773 | -0.169 | -19.2626
-8 | -0.1047 | 0.00745 | -0.1676 | -14.0537
-7.5 | -0.0609 | 0.0072 | -0.166 | -8.4583
-7 | -0.0182 | 0.00704 | -0.1641 | -2.5852
-6.5 | 0.0227 | 0.00689 | -0.1618 | 3.2946
-6 | 0.0707 | 0.00671 | -0.161 | 10.5365
-5.5 | 0.1207 | 0.00657 | -0.1606 | 18.3714
-5 | 0.1699 | 0.0064 | -0.16 | 26.5469
-4.5 | 0.2203 | 0.00627 | -0.1597 | 35.1356
-4 | 0.2702 | 0.00612 | -0.1592 | 44.1503
-3.5 | 0.3198 | 0.00598 | -0.1587 | 53.4783
-3 | 0.3681 | 0.0058 | -0.158 | 63.4655
-2.5 | 0.4172 | 0.0056 | -0.1574 | 74.5
-2 | 0.4641 | 0.00533 | -0.1564 | 87.0732
-1.5 | 0.509 | 0.00502 | -0.1549 | 101.3944
-1 | 0.5506 | 0.00465 | -0.1528 | 118.4086
-0.5 | 0.5765 | 0.00418 | -0.1471 | 137.9187
0 | 0.6024 | 0.00374 | -0.1416 | 161.0695
0.5 | 0.6437 | 0.00368 | -0.1392 | 174.9185
1 | 0.6892 | 0.00379 | -0.1377 | 181.847
1.5 | 0.7361 | 0.00392 | -0.1365 | 187.7806
2 | 0.7704 | 0.00425 | -0.1326 | 181.2706
2.5 | 0.8188 | 0.00443 | -0.1318 | 184.8307
3 | 0.8491 | 0.00483 | -0.1272 | 175.7971
3.5 | 0.8489 | 0.00581 | -0.1164 | 146.1102
4 | 0.8231 | 0.0075 | -0.1007 | 109.7467
4.5 | 0.8103 | 0.00919 | -0.0881 | 88.1719
5 | 0.811 | 0.01072 | -0.0785 | 75.653
5.5 | 0.8161 | 0.01226 | -0.0701 | 66.5661
6 | 0.8092 | 0.01429 | -0.0597 | 56.627
6.5 | 0.8207 | 0.01588 | -0.053 | 51.6814
7 | 0.8409 | 0.0172 | -0.048 | 48.8895
7.5 | 0.8604 | 0.01868 | -0.0431 | 46.06
8 | 0.8883 | 0.01984 | -0.0396 | 44.7732
8.5 | 0.9157 | 0.02108 | -0.0362 | 43.4393
9 | 0.9448 | 0.02236 | -0.0332 | 42.254
9.5 | 0.9776 | 0.02347 | -0.0309 | 41.6532
10 | 1.0099 | 0.02463 | -0.0286 | 41.0028
10.5 | 1.034 | 0.02626 | -0.0252 | 39.3755
11 | 1.0666 | 0.02751 | -0.0231 | 38.7714
11.5 | 1.0992 | 0.02877 | -0.0212 | 38.2065
12 | 1.1306 | 0.03018 | -0.0192 | 37.4619
12.5 | 1.1645 | 0.03147 | -0.0176 | 37.0035
13 | 1.1999 | 0.0327 | -0.0163 | 36.6942
13.5 | 1.2306 | 0.03424 | -0.0146 | 35.9404
14 | 1.2639 | 0.03563 | -0.0132 | 35.4729
14.5 | 1.2951 | 0.03718 | -0.0117 | 34.8332
15 | 1.3252 | 0.03884 | -0.0102 | 34.1195
15.5 | 1.3558 | 0.04049 | -0.0088 | 33.4848
16 | 1.3823 | 0.04247 | -0.0072 | 32.5477
16.5 | 1.4097 | 0.04439 | -0.0058 | 31.7572
17 | 1.4311 | 0.04686 | -0.0039 | 30.5399
17.5 | 1.4494 | 0.04961 | -0.002 | 29.2159
18 | 1.4692 | 0.05231 | -0.0004 | 28.0864
18.5 | 1.4881 | 0.05518 | 0.0009 | 26.9681
19 | 1.5018 | 0.0586 | 0.0025 | 25.628
19.5 | 1.52 | 0.06169 | 0.0034 | 24.6393
20 | 1.5372 | 0.06493 | 0.0042 | 23.6747

## 85. Re 6M Mach 0.25 (1)
BIGFOIL.COM POLAR EXPORT
NACA67-720 a=0.8
NACA67-720 a=0.8 |  |  |  | Cl Max: | 1.889 | at alpha= | 12 | deg
JavaFoil+Calcfoil stall+Eppler ext transition |  |  |  | L/D Max: | 207.802 | at alpha= | 1 | deg
Re: | 6000000 |  |  | Cd Min: | 0.00368 | at alpha= | -1.5 | deg
Mach: | 0.25 |  |  | Cl=0 at alpha= | -5.8047 | deg
|  |  |  | @ Cl=0.1, Cd= | 0.0068117
|  |  |  | @ Cl=0.4, Cd= | 0.0055229
|  |  |  | @ Cl=0.6, Cd= | 0.0037176
alpha (deg) | Cl | Cd | Cm | Cl/Cd
-17 | -0.579 | 0.12556 | -0.055 | -4.608
-16.5 | -0.602 | 0.11797 | -0.056 | -5.107
-16 | -0.621 | 0.11152 | -0.058 | -5.571
-15.5 | -0.635 | 0.10467 | -0.06 | -6.064
-15 | -0.642 | 0.09923 | -0.062 | -6.473
-14.5 | -0.645 | 0.09154 | -0.065 | -7.048
-14 | -0.643 | 0.08375 | -0.068 | -7.681
-13.5 | -0.634 | 0.07765 | -0.071 | -8.171
-13 | -0.626 | 0.06657 | -0.078 | -9.404
-12.5 | -0.613 | 0.05671 | -0.084 | -10.801
-12 | -0.661 | 0.01694 | -0.11 | -38.993
-11.5 | -0.628 | 0.01497 | -0.112 | -41.983
-11 | -0.592 | 0.01315 | -0.115 | -45.03
-10.5 | -0.548 | 0.01193 | -0.117 | -45.989
-10 | -0.499 | 0.01107 | -0.12 | -45.088
-9.5 | -0.446 | 0.01033 | -0.122 | -43.185
-9 | -0.391 | 0.00975 | -0.124 | -40.114
-8.5 | -0.334 | 0.00931 | -0.126 | -35.812
-8 | -0.275 | 0.00825 | -0.128 | -33.285
-7.5 | -0.214 | 0.0079 | -0.13 | -27.075
-7 | -0.152 | 0.00765 | -0.131 | -19.848
-6.5 | -0.089 | 0.00742 | -0.133 | -11.964
-6 | -0.025 | 0.00721 | -0.135 | -3.46
-5.5 | 0.039 | 0.00699 | -0.137 | 5.641
-5 | 0.104 | 0.0068 | -0.139 | 15.328
-4.5 | 0.17 | 0.00664 | -0.141 | 25.54
-4 | 0.235 | 0.00644 | -0.142 | 36.507
-3.5 | 0.301 | 0.00625 | -0.144 | 48.164
-3 | 0.369 | 0.0058 | -0.146 | 63.556
-2.5 | 0.435 | 0.00521 | -0.148 | 83.443
-2 | 0.503 | 0.00391 | -0.151 | 128.409
-1.5 | 0.569 | 0.00368 | -0.152 | 154.614
-1 | 0.635 | 0.00376 | -0.154 | 168.856
-0.5 | 0.7 | 0.00383 | -0.156 | 182.916
0 | 0.754 | 0.00405 | -0.157 | 186.187
0.5 | 0.819 | 0.00412 | -0.159 | 198.528
1 | 0.883 | 0.00425 | -0.16 | 207.802
1.5 | 0.946 | 0.00483 | -0.162 | 195.756
2 | 1.01 | 0.00528 | -0.163 | 191.117
2.5 | 1.073 | 0.00566 | -0.165 | 189.68
3 | 1.136 | 0.00644 | -0.166 | 176.426
3.5 | 1.199 | 0.00763 | -0.168 | 157.176
4 | 1.25 | 0.00905 | -0.169 | 138.077
4.5 | 1.31 | 0.00964 | -0.171 | 135.851
5 | 1.369 | 0.01106 | -0.172 | 123.794
5.5 | 1.427 | 0.0121 | -0.174 | 117.93
6 | 1.483 | 0.01312 | -0.175 | 113.073
6.5 | 1.538 | 0.01465 | -0.177 | 105.021
7 | 1.592 | 0.01631 | -0.178 | 97.645
7.5 | 1.644 | 0.01724 | -0.18 | 95.392
8 | 1.691 | 0.01811 | -0.181 | 93.364
8.5 | 1.735 | 0.01883 | -0.183 | 92.152
9 | 1.776 | 0.01957 | -0.184 | 90.718
9.5 | 1.811 | 0.02032 | -0.185 | 89.119
10 | 1.839 | 0.02114 | -0.187 | 86.98
10.5 | 1.861 | 0.02271 | -0.188 | 81.966
11 | 1.877 | 0.02373 | -0.189 | 79.114
11.5 | 1.887 | 0.02495 | -0.191 | 75.63
12 | 1.889 | 0.02597 | -0.192 | 72.725
12.5 | 1.882 | 0.02704 | -0.193 | 69.617
13 | 1.869 | 0.02843 | -0.194 | 65.719
13.5 | 1.846 | 0.02971 | -0.196 | 62.149
14 | 1.816 | 0.03129 | -0.197 | 58.028
14.5 | 1.777 | 0.0329 | -0.198 | 54.008
15 | 1.73 | 0.0347 | -0.199 | 49.855
15.5 | 1.675 | 0.03659 | -0.2 | 45.778
16 | 1.613 | 0.03842 | -0.201 | 41.966
16.5 | 1.543 | 0.04112 | -0.202 | 37.514
17 | 1.466 | 0.04343 | -0.202 | 33.763

## 86. Re 6M Mach 0.25 (2)
BIGFOIL.COM POLAR EXPORT
NACA67-720 a=0.8
NACA67-720 a=0.8 |  |  |  | Cl Max: | 1.5205 | at alpha= | 20 | deg
XFOIL ncrit=9 |  |  |  | L/D Max: | 175.357 | at alpha= | 1.5 | deg
Re: | 6000000 |  |  | Cd Min: | 0.07571 | at alpha= | 20 | deg
Mach: | 0.25 |  |  | Cl=0 at alpha= | -7.0423 | deg
|  |  |  | @ Cl=0.1, Cd= | 0.0067897
|  |  |  | @ Cl=0.4, Cd= | 0.0058939
|  |  |  | @ Cl=0.6, Cd= | 0.0040894
alpha (deg) | Cl | Cd | Cm | Cl/Cd
-20 | -0.6491 | 0.05636 | -0.2216 | -11.517
-19.5 | -0.7056 | 0.04462 | -0.2276 | -15.8135
-19 | -0.731 | 0.03752 | -0.2295 | -19.4829
-18.5 | -0.7473 | 0.03221 | -0.2289 | -23.2009
-18 | -0.7473 | 0.0285 | -0.2274 | -26.2211
-17.5 | -0.746 | 0.02533 | -0.2247 | -29.4512
-17 | -0.7347 | 0.02299 | -0.2217 | -31.9574
-16.5 | -0.7223 | 0.0209 | -0.2182 | -34.5598
-16 | -0.7044 | 0.0192 | -0.2146 | -36.6875
-15.5 | -0.6794 | 0.01783 | -0.2114 | -38.1043
-15 | -0.6549 | 0.01644 | -0.208 | -39.8358
-14.5 | -0.6264 | 0.01525 | -0.2048 | -41.0754
-14 | -0.5978 | 0.01406 | -0.2014 | -42.5178
-13.5 | -0.5732 | 0.01273 | -0.1973 | -45.0275
-13 | -0.5354 | 0.01198 | -0.1948 | -44.6912
-12.5 | -0.4939 | 0.01139 | -0.1927 | -43.3626
-12 | -0.4518 | 0.01083 | -0.1907 | -41.7175
-11.5 | -0.4088 | 0.01033 | -0.1888 | -39.5741
-11 | -0.3654 | 0.00985 | -0.187 | -37.0964
-10.5 | -0.3208 | 0.00943 | -0.1852 | -34.0191
-10 | -0.2755 | 0.00903 | -0.1837 | -30.5094
-9.5 | -0.2289 | 0.00865 | -0.1823 | -26.4624
-9 | -0.1823 | 0.0083 | -0.1809 | -21.9639
-8.5 | -0.1353 | 0.00799 | -0.1796 | -16.9337
-8 | -0.0879 | 0.00771 | -0.1783 | -11.4008
-7.5 | -0.0422 | 0.00742 | -0.1766 | -5.6873
-7 | 0.0039 | 0.00719 | -0.175 | 0.54242
-6.5 | 0.0479 | 0.00698 | -0.1729 | 6.8625
-6 | 0.0865 | 0.00683 | -0.1696 | 12.6647
-5.5 | 0.1334 | 0.00669 | -0.168 | 19.9402
-5 | 0.1823 | 0.00654 | -0.1669 | 27.8746
-4.5 | 0.2311 | 0.0064 | -0.1658 | 36.1094
-4 | 0.2805 | 0.00627 | -0.1648 | 44.7368
-3.5 | 0.3306 | 0.00614 | -0.164 | 53.8436
-3 | 0.3811 | 0.006 | -0.1633 | 63.5167
-2.5 | 0.4274 | 0.00574 | -0.1618 | 74.4599
-2 | 0.4726 | 0.00548 | -0.1599 | 86.2409
-1 | 0.5395 | 0.00487 | -0.1511 | 110.7803
-0.5 | 0.5726 | 0.00447 | -0.1468 | 128.0984
0 | 0.6014 | 0.00407 | -0.1417 | 147.7641
0.5 | 0.6425 | 0.0039 | -0.139 | 164.7436
1 | 0.6885 | 0.00404 | -0.1372 | 170.4208
1.5 | 0.7365 | 0.0042 | -0.1359 | 175.3571
2 | 0.7717 | 0.00458 | -0.1318 | 168.4934
2.5 | 0.8223 | 0.00476 | -0.1311 | 172.7521
3 | 0.8529 | 0.00522 | -0.1263 | 163.3908
3.5 | 0.8636 | 0.00609 | -0.1174 | 141.8062
4 | 0.8321 | 0.008 | -0.1003 | 104.0125
4.5 | 0.8189 | 0.00977 | -0.0874 | 83.8178
5 | 0.8185 | 0.01141 | -0.0774 | 71.7353
5.5 | 0.8194 | 0.01317 | -0.0679 | 62.2172
6 | 0.8124 | 0.01529 | -0.0574 | 53.1328
6.5 | 0.8303 | 0.0167 | -0.0515 | 49.7186
7 | 0.8441 | 0.01838 | -0.0452 | 45.9249
7.5 | 0.8687 | 0.01971 | -0.0408 | 44.0741
8 | 0.89 | 0.02128 | -0.036 | 41.8233
8.5 | 0.9169 | 0.02266 | -0.0323 | 40.4634
9 | 0.9513 | 0.02379 | -0.0298 | 39.9874
9.5 | 0.9796 | 0.02527 | -0.0265 | 38.7653
10 | 1.0126 | 0.02657 | -0.024 | 38.1107
10.5 | 1.0383 | 0.02825 | -0.0206 | 36.754
11 | 1.0686 | 0.0298 | -0.0179 | 35.8591
11.5 | 1.103 | 0.03118 | -0.0159 | 35.3752
12 | 1.1355 | 0.03273 | -0.0137 | 34.6929
12.5 | 1.1698 | 0.03423 | -0.0119 | 34.1747
13 | 1.2048 | 0.03569 | -0.0102 | 33.7574
13.5 | 1.2373 | 0.03738 | -0.0083 | 33.1006
14 | 1.2702 | 0.03907 | -0.0066 | 32.5109
14.5 | 1.3013 | 0.04095 | -0.0047 | 31.7778
15 | 1.3323 | 0.04282 | -0.003 | 31.114
15.5 | 1.3601 | 0.045 | -0.0011 | 30.2244
16 | 1.3877 | 0.04723 | 0.0007 | 29.3817
16.5 | 1.4085 | 0.05007 | 0.0028 | 28.1306
17 | 1.4258 | 0.05325 | 0.0051 | 26.7756
17.5 | 1.4461 | 0.05631 | 0.0068 | 25.6811
18 | 1.4654 | 0.05956 | 0.0083 | 24.6038
18.5 | 1.4809 | 0.06326 | 0.0098 | 23.4097
19 | 1.4964 | 0.06705 | 0.011 | 22.3177
19.5 | 1.5099 | 0.07116 | 0.0119 | 21.2184
20 | 1.5205 | 0.07571 | 0.0126 | 20.0832

## 87. Re 6M Mach 0.50 (1)
BIGFOIL.COM POLAR EXPORT
NACA67-720 a=0.8
NACA67-720 a=0.8 |  |  |  | Cl Max: | 1.82 | at alpha= | 8.5 | deg
JavaFoil+Calcfoil stall+Eppler ext transition |  |  |  | L/D Max: | 207.011 | at alpha= | 1 | deg
Re: | 6000000 |  |  | Cd Min: | 0.00403 | at alpha= | -1.5 | deg
Mach: | 0.5 |  |  | Cl=0 at alpha= | -5.8071 | deg
|  |  |  | @ Cl=0.1, Cd= | 0.0075821
|  |  |  | @ Cl=0.4, Cd= | 0.0066676
|  |  |  | @ Cl=0.6, Cd= | 0.0045239
alpha (deg) | Cl | Cd | Cm | Cl/Cd
-20 | -0.822 | 0.15702 | -0.056 | -5.232
-19.5 | -0.793 | 0.15222 | -0.057 | -5.207
-19 | -0.764 | 0.14923 | -0.058 | -5.119
-18.5 | -0.735 | 0.14535 | -0.059 | -5.06
-18 | -0.708 | 0.13945 | -0.061 | -5.076
-17.5 | -0.678 | 0.13459 | -0.06 | -5.039
-17 | -0.648 | 0.12827 | -0.059 | -5.054
-16.5 | -0.619 | 0.12441 | -0.06 | -4.979
-16 | -0.591 | 0.11931 | -0.061 | -4.951
-15.5 | -0.562 | 0.1154 | -0.062 | -4.871
-15 | -0.533 | 0.11381 | -0.063 | -4.687
-14.5 | -0.504 | 0.10887 | -0.063 | -4.63
-14 | -0.475 | 0.10125 | -0.063 | -4.69
-13.5 | -0.446 | 0.092 | -0.064 | -4.848
-13 | -0.417 | 0.08689 | -0.065 | -4.802
-12.5 | -0.389 | 0.08023 | -0.066 | -4.843
-12 | -0.359 | 0.08782 | -0.064 | -4.087
-11.5 | -0.33 | 0.09532 | -0.064 | -3.461
-11 | -0.301 | 0.08295 | -0.066 | -3.63
-10.5 | -0.272 | 0.08199 | -0.065 | -3.317
-10 | -0.364 | 0.06669 | -0.073 | -5.458
-9.5 | -0.363 | 0.05729 | -0.082 | -6.336
-9 | -0.344 | 0.0425 | -0.102 | -8.089
-8.5 | -0.346 | 0.01221 | -0.137 | -28.359
-8 | -0.292 | 0.01077 | -0.141 | -27.134
-7.5 | -0.231 | 0.00928 | -0.143 | -24.915
-7 | -0.165 | 0.00878 | -0.145 | -18.831
-6.5 | -0.097 | 0.00843 | -0.147 | -11.531
-6 | -0.027 | 0.00808 | -0.15 | -3.397
-5.5 | 0.043 | 0.00778 | -0.152 | 5.589
-5 | 0.115 | 0.00753 | -0.154 | 15.319
-4.5 | 0.188 | 0.00731 | -0.156 | 25.676
-4 | 0.261 | 0.0071 | -0.158 | 36.692
-3.5 | 0.334 | 0.00685 | -0.16 | 48.738
-3 | 0.41 | 0.00664 | -0.162 | 61.669
-2.5 | 0.483 | 0.00587 | -0.164 | 82.352
-2 | 0.558 | 0.0051 | -0.166 | 109.405
-1.5 | 0.636 | 0.00403 | -0.17 | 157.74
-1 | 0.709 | 0.00413 | -0.171 | 171.729
-0.5 | 0.783 | 0.00422 | -0.173 | 185.379
0 | 0.841 | 0.00451 | -0.175 | 186.223
0.5 | 0.913 | 0.00461 | -0.177 | 197.731
1 | 0.984 | 0.00475 | -0.179 | 207.011
1.5 | 1.055 | 0.00553 | -0.18 | 190.819
2 | 1.126 | 0.00611 | -0.182 | 184.067
2.5 | 1.196 | 0.00658 | -0.184 | 181.713
3 | 1.267 | 0.0077 | -0.185 | 164.42
3.5 | 1.336 | 0.00938 | -0.187 | 142.466
4 | 1.388 | 0.01112 | -0.189 | 124.813
4.5 | 1.453 | 0.01256 | -0.19 | 115.703
5 | 1.516 | 0.01421 | -0.192 | 106.648
5.5 | 1.576 | 0.01568 | -0.194 | 100.538
6 | 1.634 | 0.01774 | -0.195 | 92.116
6.5 | 1.688 | 0.02007 | -0.197 | 84.081
7 | 1.738 | 0.02172 | -0.199 | 80.021
7.5 | 1.782 | 0.02281 | -0.2 | 78.114
8 | 1.809 | 0.02394 | -0.202 | 75.563
8.5 | 1.82 | 0.02534 | -0.204 | 71.808
9 | 1.805 | 0.02771 | -0.205 | 65.128
9.5 | 1.734 | 0.02973 | -0.207 | 58.329
10 | 1.441 | 0.03278 | -0.208 | 43.97
10.5 | 1.116 | 0.036 | -0.209 | 31.007
11 | 0.958 | 0.0844 | -0.113 | 11.35
11.5 | 1.181 | 0.03746 | -0.212 | 31.519
12 | 1.015 | 0.09078 | -0.121 | 11.186
12.5 | 1.044 | 0.09949 | -0.123 | 10.49
13 | 1.066 | 0.09911 | -0.114 | 10.759
13.5 | 1.3 | 0.04899 | -0.216 | 26.532

## 88. Re 6M Mach 0.50 (2)
BIGFOIL.COM POLAR EXPORT
NACA67-720 a=0.8
NACA67-720 a=0.8 |  |  |  | Cl Max: | 1.4205 | at alpha= | 17 | deg
XFOIL ncrit=9 |  |  |  | L/D Max: | 118.735 | at alpha= | 1.5 | deg
Re: | 6000000 |  |  | Cd Min: | 0.145 | at alpha= | 20 | deg
Mach: | 0.5 |  |  | Cl=0 at alpha= | -7.7282 | deg
|  |  |  | @ Cl=0.1, Cd= | 0.0081806
|  |  |  | @ Cl=0.4, Cd= | 0.0068385
|  |  |  | @ Cl=0.6, Cd= | 0.0056547
alpha (deg) | Cl | Cd | Cm | Cl/Cd
-15.5 | -0.1839 | 0.06236 | -0.2683 | -2.949
-14.5 | -0.2217 | 0.04499 | -0.2778 | -4.9278
-14 | -0.2498 | 0.03655 | -0.2818 | -6.8345
-13.5 | -0.2856 | 0.02974 | -0.2813 | -9.6032
-13 | -0.3235 | 0.02437 | -0.2764 | -13.2745
-12 | -0.3777 | 0.0166 | -0.2594 | -22.753
-11.5 | -0.365 | 0.01441 | -0.2517 | -25.3296
-11 | -0.3312 | 0.013 | -0.2456 | -25.4769
-10.5 | -0.2878 | 0.01197 | -0.2405 | -24.0434
-10 | -0.2381 | 0.01121 | -0.2363 | -21.24
-9.5 | -0.1873 | 0.01054 | -0.2325 | -17.7704
-9 | -0.1348 | 0.00998 | -0.2291 | -13.507
-8.5 | -0.0821 | 0.00947 | -0.2259 | -8.6695
-8 | -0.0293 | 0.00903 | -0.223 | -3.2447
-7.5 | 0.0246 | 0.00867 | -0.2204 | 2.8374
-7 | 0.0763 | 0.00832 | -0.2176 | 9.1707
-6.5 | 0.1273 | 0.00802 | -0.2147 | 15.8728
-6 | 0.1772 | 0.00779 | -0.2118 | 22.7471
-5.5 | 0.2211 | 0.00753 | -0.2078 | 29.3625
-5 | 0.2627 | 0.00735 | -0.2033 | 35.7415
-4.5 | 0.2918 | 0.00718 | -0.1962 | 40.6407
-4 | 0.2794 | 0.00709 | -0.18 | 39.4076
-3.5 | 0.2927 | 0.00703 | -0.1694 | 41.6358
-3 | 0.3277 | 0.00697 | -0.1635 | 47.0158
-2.5 | 0.3713 | 0.0069 | -0.1595 | 53.8116
-2 | 0.4133 | 0.00681 | -0.1553 | 60.6902
-1.5 | 0.4539 | 0.00669 | -0.1509 | 67.8475
-1 | 0.5047 | 0.00651 | -0.1487 | 77.5269
-0.5 | 0.5509 | 0.0063 | -0.1457 | 87.4444
0 | 0.5851 | 0.00603 | -0.1403 | 97.0315
0.5 | 0.6121 | 0.00535 | -0.1335 | 114.4112
1 | 0.6591 | 0.00568 | -0.1304 | 116.0387
1.5 | 0.7136 | 0.00601 | -0.1288 | 118.7354
2 | 0.7599 | 0.00648 | -0.1256 | 117.2685
2.5 | 0.8053 | 0.00699 | -0.1222 | 115.2074
3 | 0.8353 | 0.00782 | -0.1158 | 106.8159
3.5 | 0.8526 | 0.00896 | -0.1071 | 95.1562
4 | 0.844 | 0.01079 | -0.0936 | 78.2206
4.5 | 0.8379 | 0.01278 | -0.0811 | 65.5634
5 | 0.8142 | 0.01545 | -0.066 | 52.699
5.5 | 0.8159 | 0.01752 | -0.0558 | 46.5696
6 | 0.837 | 0.01914 | -0.0492 | 43.7304
6.5 | 0.8587 | 0.02083 | -0.0428 | 41.2242
7 | 0.8771 | 0.02272 | -0.0361 | 38.6048
7.5 | 0.893 | 0.02484 | -0.0294 | 35.9501
8 | 0.9166 | 0.02679 | -0.024 | 34.2143
8.5 | 0.9336 | 0.02916 | -0.0179 | 32.0165
9 | 0.9707 | 0.03078 | -0.0146 | 31.5367
9.5 | 0.9979 | 0.03298 | -0.0102 | 30.2577
10 | 1.0309 | 0.03499 | -0.0066 | 29.4627
10.5 | 1.0513 | 0.03776 | -0.0018 | 27.8416
11 | 1.0808 | 0.04022 | 0.0018 | 26.8722
11.5 | 1.1179 | 0.0424 | 0.0046 | 26.3656
12 | 1.1534 | 0.04477 | 0.0075 | 25.7628
12.5 | 1.1905 | 0.04714 | 0.0101 | 25.2546
13 | 1.2267 | 0.04972 | 0.0128 | 24.6722
13.5 | 1.2609 | 0.05254 | 0.0154 | 23.9989
14 | 1.2938 | 0.05553 | 0.0181 | 23.2991
14.5 | 1.3261 | 0.05873 | 0.0206 | 22.5796
15 | 1.3543 | 0.06239 | 0.0232 | 21.707
15.5 | 1.3767 | 0.06663 | 0.0256 | 20.6619
16 | 1.398 | 0.07119 | 0.0278 | 19.6376
16.5 | 1.4125 | 0.07656 | 0.0298 | 18.4496
17 | 1.4205 | 0.08272 | 0.0313 | 17.1724
17.5 | 1.4112 | 0.09073 | 0.0319 | 15.5538
18 | 1.3905 | 0.10013 | 0.031 | 13.8869
18.5 | 1.3611 | 0.11078 | 0.0284 | 12.2865
19 | 1.3312 | 0.12182 | 0.0246 | 10.9276
19.5 | 1.2994 | 0.13336 | 0.0193 | 9.7436
20 | 1.2699 | 0.145 | 0.0133 | 8.7579

## 89. Re 7M Mach 0.00 (1)
BIGFOIL.COM POLAR EXPORT
NACA67-720 a=0.8
NACA67-720 a=0.8 |  |  |  | Cl Max: | 1.939 | at alpha= | 13.5 | deg
JavaFoil+Calcfoil stall+Eppler ext transition |  |  |  | L/D Max: | 202.691 | at alpha= | 0.5 | deg
Re: | 7000000 |  |  | Cd Min: | 0.00364 | at alpha= | -1 | deg
Mach: | 0 |  |  | Cl=0 at alpha= | -5.8064 | deg
|  |  |  | @ Cl=0.1, Cd= | 0.0064629
|  |  |  | @ Cl=0.4, Cd= | 0.0049494
|  |  |  | @ Cl=0.6, Cd= | 0.0036733
alpha (deg) | Cl | Cd | Cm | Cl/Cd
-18.5 | -0.757 | 0.12975 | -0.055 | -5.833
-18 | -0.761 | 0.12252 | -0.057 | -6.211
-17.5 | -0.763 | 0.1158 | -0.058 | -6.589
-17 | -0.762 | 0.10896 | -0.06 | -6.997
-16.5 | -0.76 | 0.10166 | -0.063 | -7.475
-16 | -0.754 | 0.09469 | -0.065 | -7.968
-15.5 | -0.747 | 0.08684 | -0.068 | -8.604
-15 | -0.739 | 0.07761 | -0.072 | -9.516
-14.5 | -0.731 | 0.06572 | -0.078 | -11.131
-14 | -0.722 | 0.05463 | -0.083 | -13.208
-13.5 | -0.767 | 0.01939 | -0.101 | -39.582
-13 | -0.743 | 0.01611 | -0.104 | -46.144
-12.5 | -0.71 | 0.01486 | -0.106 | -47.782
-12 | -0.676 | 0.01323 | -0.108 | -51.111
-11.5 | -0.637 | 0.01209 | -0.111 | -52.653
-11 | -0.593 | 0.01126 | -0.113 | -52.621
-10.5 | -0.545 | 0.01049 | -0.115 | -51.909
-10 | -0.493 | 0.00993 | -0.117 | -49.641
-9.5 | -0.439 | 0.00941 | -0.119 | -46.637
-9 | -0.384 | 0.00896 | -0.12 | -42.833
-8.5 | -0.327 | 0.00801 | -0.122 | -40.822
-8 | -0.268 | 0.00772 | -0.124 | -34.739
-7.5 | -0.209 | 0.00746 | -0.126 | -27.944
-7 | -0.148 | 0.00721 | -0.128 | -20.519
-6.5 | -0.086 | 0.00699 | -0.13 | -12.347
-6 | -0.024 | 0.00681 | -0.131 | -3.567
-5.5 | 0.038 | 0.00664 | -0.133 | 5.772
-5 | 0.101 | 0.00646 | -0.135 | 15.693
-4.5 | 0.165 | 0.0063 | -0.137 | 26.148
-4 | 0.228 | 0.00611 | -0.139 | 37.351
-3.5 | 0.292 | 0.00595 | -0.14 | 49.064
-3 | 0.358 | 0.00554 | -0.142 | 64.579
-2.5 | 0.422 | 0.00464 | -0.144 | 90.952
-2 | 0.487 | 0.0047 | -0.146 | 103.616
-1.5 | 0.551 | 0.00379 | -0.148 | 145.384
-1 | 0.614 | 0.00364 | -0.149 | 168.606
-0.5 | 0.678 | 0.00368 | -0.151 | 184.163
0 | 0.731 | 0.00389 | -0.152 | 187.803
0.5 | 0.794 | 0.00392 | -0.154 | 202.691
1 | 0.855 | 0.00461 | -0.155 | 185.35
1.5 | 0.917 | 0.00497 | -0.157 | 184.5
2 | 0.979 | 0.00534 | -0.158 | 183.331
2.5 | 1.039 | 0.0065 | -0.16 | 159.835
3 | 1.101 | 0.007 | -0.161 | 157.336
3.5 | 1.162 | 0.00818 | -0.163 | 141.952
4 | 1.213 | 0.00875 | -0.164 | 138.542
4.5 | 1.271 | 0.00985 | -0.166 | 128.998
5 | 1.329 | 0.01068 | -0.167 | 124.357
5.5 | 1.385 | 0.01144 | -0.169 | 121.048
6 | 1.441 | 0.01241 | -0.17 | 116.135
6.5 | 1.496 | 0.01354 | -0.172 | 110.466
7 | 1.549 | 0.01497 | -0.173 | 103.515
7.5 | 1.601 | 0.01577 | -0.174 | 101.508
8 | 1.649 | 0.01649 | -0.176 | 100.02
8.5 | 1.695 | 0.01713 | -0.177 | 98.945
9 | 1.739 | 0.01774 | -0.179 | 97.999
9.5 | 1.778 | 0.01839 | -0.18 | 96.708
10 | 1.813 | 0.01906 | -0.181 | 95.123
10.5 | 1.844 | 0.0198 | -0.182 | 93.154
11 | 1.871 | 0.02118 | -0.184 | 88.35
11.5 | 1.894 | 0.02204 | -0.185 | 85.918
12 | 1.912 | 0.02291 | -0.186 | 83.435
12.5 | 1.925 | 0.02383 | -0.187 | 80.781
13 | 1.934 | 0.02478 | -0.189 | 78.052
13.5 | 1.939 | 0.02569 | -0.19 | 75.461
14 | 1.938 | 0.02683 | -0.191 | 72.255
14.5 | 1.934 | 0.02808 | -0.192 | 68.848
15 | 1.924 | 0.02914 | -0.193 | 66.028
15.5 | 1.911 | 0.03045 | -0.194 | 62.737
16 | 1.893 | 0.03178 | -0.195 | 59.565
16.5 | 1.871 | 0.03329 | -0.196 | 56.226
17 | 1.847 | 0.03453 | -0.197 | 53.477
17.5 | 1.818 | 0.03606 | -0.198 | 50.434
18 | 1.787 | 0.0379 | -0.199 | 47.153
18.5 | 1.753 | 0.03989 | -0.199 | 43.94

## 90. Re 7M Mach 0.00 (2)
BIGFOIL.COM POLAR EXPORT
NACA67-720 a=0.8
NACA67-720 a=0.8 |  |  |  | Cl Max: | 1.5523 | at alpha= | 20 | deg
XFOIL ncrit=9 |  |  |  | L/D Max: | 197.114 | at alpha= | 2 | deg
Re: | 7000000 |  |  | Cd Min: | 0.06177 | at alpha= | 20 | deg
Mach: | 0 |  |  | Cl=0 at alpha= | -6.6845 | deg
|  |  |  | @ Cl=0.1, Cd= | 0.0063546
|  |  |  | @ Cl=0.4, Cd= | 0.0054576
|  |  |  | @ Cl=0.6, Cd= | 0.0039789
alpha (deg) | Cl | Cd | Cm | Cl/Cd
-20 | -0.8987 | 0.0279 | -0.2066 | -32.2115
-19.5 | -0.8882 | 0.02552 | -0.2049 | -34.8041
-19 | -0.8744 | 0.02353 | -0.203 | -37.1611
-18.5 | -0.8568 | 0.0218 | -0.201 | -39.3028
-18 | -0.8362 | 0.02031 | -0.1989 | -41.1718
-17.5 | -0.8142 | 0.01897 | -0.1967 | -42.9204
-17 | -0.7885 | 0.01785 | -0.1946 | -44.1737
-16.5 | -0.7649 | 0.01669 | -0.192 | -45.8298
-16 | -0.7383 | 0.01564 | -0.1896 | -47.2059
-15.5 | -0.7066 | 0.01476 | -0.1877 | -47.8726
-15 | -0.6756 | 0.01387 | -0.1856 | -48.7094
-14.5 | -0.6586 | 0.01238 | -0.1813 | -53.1987
-14 | -0.6238 | 0.01167 | -0.1794 | -53.4533
-13.5 | -0.5839 | 0.01116 | -0.1781 | -52.3208
-13 | -0.5444 | 0.01067 | -0.1767 | -51.0216
-12.5 | -0.5043 | 0.01018 | -0.1753 | -49.5383
-12 | -0.463 | 0.00976 | -0.174 | -47.4385
-11.5 | -0.4205 | 0.00938 | -0.1728 | -44.8294
-11 | -0.3791 | 0.00897 | -0.1714 | -42.2631
-10.5 | -0.335 | 0.00862 | -0.1704 | -38.8631
-10 | -0.2914 | 0.00826 | -0.1693 | -35.2785
-9.5 | -0.2464 | 0.00795 | -0.1683 | -30.9937
-9 | -0.2022 | 0.00764 | -0.1671 | -26.466
-8.5 | -0.1572 | 0.00739 | -0.166 | -21.272
-8 | -0.1127 | 0.00714 | -0.1647 | -15.7843
-7.5 | -0.0708 | 0.00691 | -0.1628 | -10.246
-7 | -0.0301 | 0.00678 | -0.1605 | -4.4395
-6.5 | 0.0176 | 0.00663 | -0.1598 | 2.6546
-6 | 0.066 | 0.00645 | -0.1591 | 10.2326
-5.5 | 0.1159 | 0.00631 | -0.1588 | 18.3677
-5 | 0.166 | 0.00618 | -0.1585 | 26.8608
-4.5 | 0.2162 | 0.00605 | -0.1582 | 35.7355
-4 | 0.2668 | 0.00592 | -0.1579 | 45.0676
-3.5 | 0.318 | 0.0058 | -0.1579 | 54.8276
-3 | 0.3685 | 0.00562 | -0.1576 | 65.5694
-2.5 | 0.417 | 0.00537 | -0.157 | 77.6536
-2 | 0.4653 | 0.00512 | -0.1563 | 90.8789
-1.5 | 0.5121 | 0.00485 | -0.1553 | 105.5876
-1 | 0.5567 | 0.00455 | -0.1538 | 122.3516
-0.5 | 0.5826 | 0.00416 | -0.1482 | 140.0481
0 | 0.6095 | 0.00388 | -0.1429 | 157.0876
0.5 | 0.6459 | 0.00346 | -0.1397 | 186.6763
1 | 0.6958 | 0.00353 | -0.1392 | 197.1105
1.5 | 0.7329 | 0.00378 | -0.1359 | 193.8889
2 | 0.7786 | 0.00395 | -0.1346 | 197.1139
2.5 | 0.8135 | 0.00429 | -0.131 | 189.627
3 | 0.8314 | 0.0049 | -0.1238 | 169.6735
3.5 | 0.8114 | 0.00629 | -0.1091 | 128.9984
4 | 0.7837 | 0.00819 | -0.0933 | 95.6899
4.5 | 0.7837 | 0.00967 | -0.0834 | 81.0445
5 | 0.7848 | 0.01123 | -0.0741 | 69.8842
5.5 | 0.7973 | 0.01253 | -0.0671 | 63.6313
6 | 0.7982 | 0.01432 | -0.0583 | 55.7402
6.5 | 0.8109 | 0.01586 | -0.0519 | 51.1286
7 | 0.8351 | 0.01704 | -0.0476 | 49.0082
8 | 0.8847 | 0.01956 | -0.0397 | 45.2301
8.5 | 0.9145 | 0.02068 | -0.0367 | 44.2215
9 | 0.947 | 0.02177 | -0.0343 | 43.5002
9.5 | 0.979 | 0.02292 | -0.0319 | 42.7138
10 | 1.0119 | 0.02402 | -0.0297 | 42.1274
10.5 | 1.0386 | 0.02544 | -0.0267 | 40.8255
11 | 1.0698 | 0.02675 | -0.0245 | 39.9925
11.5 | 1.1039 | 0.02791 | -0.0228 | 39.5521
12 | 1.1396 | 0.02901 | -0.0214 | 39.283
12.5 | 1.1711 | 0.03039 | -0.0196 | 38.5357
13 | 1.2051 | 0.03165 | -0.0181 | 38.0758
13.5 | 1.2413 | 0.0328 | -0.0171 | 37.8445
14 | 1.2702 | 0.03441 | -0.0152 | 36.9137
14.5 | 1.3037 | 0.03576 | -0.014 | 36.4569
15 | 1.3355 | 0.03725 | -0.0128 | 35.8523
15.5 | 1.3626 | 0.03907 | -0.011 | 34.8759
16 | 1.3942 | 0.04061 | -0.0099 | 34.3314
16.5 | 1.4173 | 0.04277 | -0.0081 | 33.1377
17 | 1.4419 | 0.04484 | -0.0065 | 32.1566
17.5 | 1.4603 | 0.04749 | -0.0045 | 30.7496
18 | 1.479 | 0.05019 | -0.0028 | 29.468
18.5 | 1.5019 | 0.05257 | -0.0017 | 28.5695
19 | 1.5166 | 0.05573 | -0.0001 | 27.2134
19.5 | 1.5347 | 0.0587 | 0.001 | 26.1448
20 | 1.5523 | 0.06177 | 0.0019 | 25.1303

## 91. Re 7M Mach 0.10 (1)
BIGFOIL.COM POLAR EXPORT
NACA67-720 a=0.8
NACA67-720 a=0.8 |  |  |  | Cl Max: | 1.93 | at alpha= | 13.5 | deg
JavaFoil+Calcfoil stall+Eppler ext transition |  |  |  | L/D Max: | 202.126 | at alpha= | 0.5 | deg
Re: | 7000000 |  |  | Cd Min: | 0.00364 | at alpha= | -1 | deg
Mach: | 0.1 |  |  | Cl=0 at alpha= | -5.8064 | deg
|  |  |  | @ Cl=0.1, Cd= | 0.006495
|  |  |  | @ Cl=0.4, Cd= | 0.004996
|  |  |  | @ Cl=0.6, Cd= | 0.0036798
alpha (deg) | Cl | Cd | Cm | Cl/Cd
-20 | -0.694 | 0.15596 | -0.049 | -4.452
-19.5 | -0.707 | 0.14824 | -0.05 | -4.769
-19 | -0.718 | 0.14131 | -0.052 | -5.083
-18.5 | -0.728 | 0.13426 | -0.054 | -5.419
-18 | -0.735 | 0.1251 | -0.056 | -5.879
-17.5 | -0.741 | 0.11841 | -0.058 | -6.254
-17 | -0.743 | 0.1114 | -0.059 | -6.668
-16.5 | -0.743 | 0.10443 | -0.062 | -7.111
-16 | -0.74 | 0.0974 | -0.064 | -7.595
-15.5 | -0.734 | 0.08996 | -0.067 | -8.157
-15 | -0.726 | 0.08175 | -0.07 | -8.881
-14.5 | -0.712 | 0.07658 | -0.072 | -9.304
-14 | -0.705 | 0.06365 | -0.079 | -11.072
-13.5 | -0.733 | 0.0304 | -0.095 | -24.121
-13 | -0.74 | 0.01672 | -0.104 | -44.239
-12.5 | -0.709 | 0.01509 | -0.106 | -46.946
-12 | -0.675 | 0.01362 | -0.109 | -49.528
-11.5 | -0.637 | 0.01233 | -0.111 | -51.635
-11 | -0.593 | 0.01147 | -0.113 | -51.737
-10.5 | -0.546 | 0.01063 | -0.115 | -51.337
-10 | -0.494 | 0.01003 | -0.117 | -49.275
-9.5 | -0.44 | 0.00951 | -0.119 | -46.324
-9 | -0.385 | 0.00904 | -0.121 | -42.561
-8.5 | -0.328 | 0.00804 | -0.123 | -40.826
-8 | -0.269 | 0.00777 | -0.125 | -34.675
-7.5 | -0.209 | 0.00751 | -0.127 | -27.899
-7 | -0.148 | 0.00725 | -0.128 | -20.495
-6.5 | -0.087 | 0.00703 | -0.13 | -12.338
-6 | -0.024 | 0.00685 | -0.132 | -3.56
-5.5 | 0.038 | 0.00665 | -0.134 | 5.788
-5 | 0.102 | 0.00649 | -0.136 | 15.685
-4.5 | 0.165 | 0.00632 | -0.137 | 26.178
-4 | 0.229 | 0.00614 | -0.139 | 37.337
-3.5 | 0.293 | 0.00596 | -0.141 | 49.242
-3 | 0.359 | 0.00557 | -0.143 | 64.529
-2.5 | 0.424 | 0.00466 | -0.145 | 90.897
-2 | 0.489 | 0.00469 | -0.147 | 104.356
-1.5 | 0.553 | 0.00379 | -0.148 | 146.035
-1 | 0.617 | 0.00364 | -0.15 | 169.809
-0.5 | 0.682 | 0.00371 | -0.152 | 183.576
0 | 0.735 | 0.00389 | -0.153 | 188.713
0.5 | 0.798 | 0.00395 | -0.155 | 202.126
1 | 0.859 | 0.00465 | -0.156 | 184.808
1.5 | 0.921 | 0.005 | -0.158 | 184.322
2 | 0.983 | 0.00535 | -0.159 | 183.768
2.5 | 1.044 | 0.00656 | -0.161 | 159.296
3 | 1.106 | 0.00706 | -0.162 | 156.684
3.5 | 1.167 | 0.00825 | -0.164 | 141.433
4 | 1.218 | 0.00881 | -0.165 | 138.233
4.5 | 1.277 | 0.00995 | -0.167 | 128.414
5 | 1.335 | 0.01078 | -0.168 | 123.875
5.5 | 1.392 | 0.01157 | -0.169 | 120.281
6 | 1.447 | 0.01256 | -0.171 | 115.263
6.5 | 1.502 | 0.01366 | -0.172 | 109.988
7 | 1.556 | 0.01509 | -0.174 | 103.123
7.5 | 1.608 | 0.01594 | -0.175 | 100.88
8 | 1.656 | 0.01671 | -0.177 | 99.118
8.5 | 1.702 | 0.0173 | -0.178 | 98.357
9 | 1.745 | 0.01793 | -0.179 | 97.323
9.5 | 1.784 | 0.0186 | -0.181 | 95.889
10 | 1.818 | 0.01927 | -0.182 | 94.332
10.5 | 1.848 | 0.02061 | -0.183 | 89.671
11 | 1.873 | 0.02147 | -0.185 | 87.242
11.5 | 1.894 | 0.02228 | -0.186 | 85.01
12 | 1.911 | 0.02326 | -0.187 | 82.141
12.5 | 1.922 | 0.02421 | -0.188 | 79.397
13 | 1.928 | 0.02519 | -0.19 | 76.546
13.5 | 1.93 | 0.02614 | -0.191 | 73.827
14 | 1.926 | 0.02734 | -0.192 | 70.437
14.5 | 1.918 | 0.0285 | -0.193 | 67.288
15 | 1.904 | 0.02961 | -0.194 | 64.314
15.5 | 1.886 | 0.03105 | -0.195 | 60.744
16 | 1.864 | 0.03249 | -0.196 | 57.375
16.5 | 1.838 | 0.03383 | -0.197 | 54.314
17 | 1.808 | 0.03528 | -0.198 | 51.236
17.5 | 1.774 | 0.0372 | -0.199 | 47.689
18 | 1.737 | 0.03922 | -0.2 | 44.299
18.5 | 1.698 | 0.04107 | -0.2 | 41.337

## 92. Re 7M Mach 0.10 (2)
BIGFOIL.COM POLAR EXPORT
NACA67-720 a=0.8
NACA67-720 a=0.8 |  |  |  | Cl Max: | 1.5493 | at alpha= | 20 | deg
XFOIL ncrit=9 |  |  |  | L/D Max: | 195.388 | at alpha= | 2 | deg
Re: | 7000000 |  |  | Cd Min: | 0.06365 | at alpha= | 20 | deg
Mach: | 0.1 |  |  | Cl=0 at alpha= | -6.7188 | deg
|  |  |  | @ Cl=0.1, Cd= | 0.0063902
|  |  |  | @ Cl=0.4, Cd= | 0.0054889
|  |  |  | @ Cl=0.6, Cd= | 0.0040219
alpha (deg) | Cl | Cd | Cm | Cl/Cd
-20 | -0.8822 | 0.02975 | -0.211 | -29.6538
-19.5 | -0.8749 | 0.02697 | -0.2095 | -32.4397
-19 | -0.8633 | 0.02473 | -0.2075 | -34.909
-18.5 | -0.8484 | 0.02273 | -0.2054 | -37.3251
-18 | -0.829 | 0.0211 | -0.2033 | -39.2891
-17.5 | -0.8092 | 0.0196 | -0.2008 | -41.2857
-17 | -0.7857 | 0.01836 | -0.1984 | -42.7941
-16.5 | -0.7611 | 0.0172 | -0.1958 | -44.25
-16 | -0.7342 | 0.01609 | -0.1934 | -45.6308
-15.5 | -0.7036 | 0.01516 | -0.1913 | -46.4116
-15 | -0.6741 | 0.01417 | -0.1889 | -47.5723
-14.5 | -0.6462 | 0.01311 | -0.186 | -49.2906
-14 | -0.6227 | 0.01189 | -0.1824 | -52.3717
-13.5 | -0.5844 | 0.01131 | -0.1808 | -51.6711
-13 | -0.5437 | 0.01083 | -0.1794 | -50.2031
-12.5 | -0.5038 | 0.01031 | -0.1778 | -48.8652
-12 | -0.4626 | 0.00987 | -0.1764 | -46.8693
-11.5 | -0.4194 | 0.00949 | -0.1752 | -44.1939
-11 | -0.3783 | 0.00906 | -0.1736 | -41.755
-10.5 | -0.3333 | 0.0087 | -0.1726 | -38.3103
-10 | -0.2898 | 0.00832 | -0.1713 | -34.8317
-9.5 | -0.2443 | 0.00802 | -0.1703 | -30.4613
-9 | -0.1997 | 0.0077 | -0.1691 | -25.9351
-8.5 | -0.1544 | 0.00743 | -0.168 | -20.7806
-8 | -0.1093 | 0.00719 | -0.1667 | -15.2017
-7.5 | -0.0666 | 0.00694 | -0.1649 | -9.5965
-7 | -0.0257 | 0.00679 | -0.1626 | -3.785
-6.5 | 0.02 | 0.00666 | -0.1613 | 3.003
-6 | 0.0682 | 0.00648 | -0.1605 | 10.5247
-5.5 | 0.1178 | 0.00634 | -0.1601 | 18.5804
-5 | 0.168 | 0.0062 | -0.1597 | 27.0968
-4.5 | 0.2181 | 0.00607 | -0.1593 | 35.9308
-4 | 0.2688 | 0.00595 | -0.159 | 45.1765
-3.5 | 0.3202 | 0.00583 | -0.1589 | 54.9228
-3 | 0.3708 | 0.00564 | -0.1586 | 65.7447
-2.5 | 0.4191 | 0.00539 | -0.1578 | 77.7551
-2 | 0.4673 | 0.00514 | -0.157 | 90.9144
-1.5 | 0.5141 | 0.00488 | -0.1559 | 105.3484
-1 | 0.5578 | 0.00457 | -0.1542 | 122.0569
-0.5 | 0.5808 | 0.00419 | -0.1479 | 138.6158
0 | 0.6105 | 0.00393 | -0.1431 | 155.3435
0.5 | 0.6461 | 0.0035 | -0.1397 | 184.6
1 | 0.6951 | 0.00358 | -0.139 | 194.162
1.5 | 0.7311 | 0.00385 | -0.1354 | 189.8961
2 | 0.7796 | 0.00399 | -0.1346 | 195.3885
2.5 | 0.8143 | 0.00435 | -0.1309 | 187.1954
3 | 0.8337 | 0.00495 | -0.124 | 168.4242
3.5 | 0.8116 | 0.0064 | -0.1087 | 126.8125
4 | 0.7865 | 0.00825 | -0.0934 | 95.3333
4.5 | 0.7849 | 0.00978 | -0.0832 | 80.2556
5 | 0.7861 | 0.01135 | -0.0739 | 69.2599
5.5 | 0.7973 | 0.01272 | -0.0666 | 62.6808
6 | 0.799 | 0.01449 | -0.0579 | 55.1415
6.5 | 0.8122 | 0.01602 | -0.0515 | 50.6991
7 | 0.8364 | 0.01722 | -0.0472 | 48.5714
7.5 | 0.8581 | 0.01861 | -0.0426 | 46.1096
8 | 0.8857 | 0.01978 | -0.0391 | 44.7776
8.5 | 0.9155 | 0.02093 | -0.0361 | 43.741
9 | 0.9461 | 0.02214 | -0.0333 | 42.7326
9.5 | 0.9798 | 0.02321 | -0.0311 | 42.2146
10 | 1.013 | 0.02432 | -0.0289 | 41.653
10.5 | 1.0368 | 0.02594 | -0.0254 | 39.9692
11 | 1.071 | 0.02712 | -0.0236 | 39.4912
11.5 | 1.1054 | 0.02829 | -0.0219 | 39.0739
12 | 1.139 | 0.02954 | -0.0202 | 38.5579
12.5 | 1.1723 | 0.03087 | -0.0185 | 37.9754
13 | 1.2071 | 0.03212 | -0.0171 | 37.5809
13.5 | 1.2416 | 0.03342 | -0.0158 | 37.1514
14 | 1.2718 | 0.03499 | -0.014 | 36.3475
14.5 | 1.3063 | 0.03632 | -0.0129 | 35.9664
15 | 1.3347 | 0.0381 | -0.0111 | 35.0315
15.5 | 1.3653 | 0.03974 | -0.0097 | 34.3558
16 | 1.3937 | 0.04157 | -0.0082 | 33.5266
16.5 | 1.4192 | 0.04359 | -0.0066 | 32.5579
17 | 1.4396 | 0.04609 | -0.0046 | 31.2345
17.5 | 1.4607 | 0.04858 | -0.0028 | 30.0679
18 | 1.4794 | 0.05136 | -0.0011 | 28.8045
18.5 | 1.4987 | 0.05415 | 0.0003 | 27.6768
19 | 1.5173 | 0.05707 | 0.0016 | 26.5866
19.5 | 1.5351 | 0.06016 | 0.0027 | 25.517
20 | 1.5493 | 0.06365 | 0.0037 | 24.3409

## 93. Re 7M Mach 0.25 (1)
BIGFOIL.COM POLAR EXPORT
NACA67-720 a=0.8
NACA67-720 a=0.8 |  |  |  | Cl Max: | 1.889 | at alpha= | 12 | deg
JavaFoil+Calcfoil stall+Eppler ext transition |  |  |  | L/D Max: | 202.058 | at alpha= | 0.5 | deg
Re: | 7000000 |  |  | Cd Min: | 0.00371 | at alpha= | -1 | deg
Mach: | 0.25 |  |  | Cl=0 at alpha= | -5.8047 | deg
|  |  |  | @ Cl=0.1, Cd= | 0.0066311
|  |  |  | @ Cl=0.4, Cd= | 0.0056159
|  |  |  | @ Cl=0.6, Cd= | 0.0037842
alpha (deg) | Cl | Cd | Cm | Cl/Cd
-17 | -0.579 | 0.12396 | -0.056 | -4.669
-16.5 | -0.603 | 0.11743 | -0.057 | -5.133
-16 | -0.622 | 0.11001 | -0.058 | -5.65
-15.5 | -0.635 | 0.10352 | -0.061 | -6.138
-15 | -0.643 | 0.0978 | -0.062 | -6.573
-14.5 | -0.646 | 0.08981 | -0.066 | -7.198
-14 | -0.644 | 0.08252 | -0.069 | -7.804
-13.5 | -0.638 | 0.07399 | -0.074 | -8.621
-13 | -0.629 | 0.06356 | -0.08 | -9.901
-12.5 | -0.62 | 0.05091 | -0.088 | -12.183
-12 | -0.662 | 0.01622 | -0.11 | -40.799
-11.5 | -0.629 | 0.01448 | -0.112 | -43.438
-11 | -0.593 | 0.01268 | -0.115 | -46.814
-10.5 | -0.549 | 0.01159 | -0.118 | -47.374
-10 | -0.499 | 0.01074 | -0.12 | -46.487
-9.5 | -0.447 | 0.01007 | -0.122 | -44.361
-9 | -0.391 | 0.00948 | -0.124 | -41.275
-8.5 | -0.334 | 0.00906 | -0.126 | -36.84
-8 | -0.275 | 0.00802 | -0.128 | -34.286
-7.5 | -0.214 | 0.00773 | -0.13 | -27.695
-7 | -0.152 | 0.00741 | -0.132 | -20.513
-6.5 | -0.089 | 0.00721 | -0.133 | -12.31
-6 | -0.025 | 0.00701 | -0.135 | -3.566
-5.5 | 0.039 | 0.0068 | -0.137 | 5.798
-5 | 0.104 | 0.00662 | -0.139 | 15.758
-4.5 | 0.17 | 0.00646 | -0.141 | 26.269
-4 | 0.235 | 0.00626 | -0.143 | 37.59
-3.5 | 0.301 | 0.00607 | -0.144 | 49.577
-3 | 0.369 | 0.00594 | -0.146 | 62.114
-2.5 | 0.435 | 0.00525 | -0.148 | 82.795
-2 | 0.502 | 0.00447 | -0.15 | 112.14
-1.5 | 0.569 | 0.00385 | -0.152 | 147.586
-1 | 0.635 | 0.00371 | -0.154 | 170.874
-0.5 | 0.7 | 0.00378 | -0.156 | 185.132
0 | 0.755 | 0.004 | -0.157 | 188.81
0.5 | 0.819 | 0.00405 | -0.159 | 202.058
1 | 0.882 | 0.00478 | -0.16 | 184.616
1.5 | 0.946 | 0.00514 | -0.162 | 184.186
2 | 1.01 | 0.00551 | -0.163 | 183.145
2.5 | 1.072 | 0.00681 | -0.165 | 157.516
3 | 1.136 | 0.00738 | -0.166 | 153.997
3.5 | 1.199 | 0.00863 | -0.168 | 138.942
4 | 1.25 | 0.00921 | -0.169 | 135.753
4.5 | 1.31 | 0.01043 | -0.171 | 125.64
5 | 1.369 | 0.01135 | -0.173 | 120.606
5.5 | 1.427 | 0.01222 | -0.174 | 116.8
6 | 1.483 | 0.01341 | -0.176 | 110.647
6.5 | 1.539 | 0.01448 | -0.177 | 106.297
7 | 1.593 | 0.01599 | -0.178 | 99.609
7.5 | 1.645 | 0.01683 | -0.18 | 97.71
8 | 1.692 | 0.01764 | -0.181 | 95.921
8.5 | 1.736 | 0.01842 | -0.183 | 94.208
9 | 1.776 | 0.01914 | -0.184 | 92.785
9.5 | 1.812 | 0.01988 | -0.186 | 91.126
10 | 1.84 | 0.02069 | -0.187 | 88.935
10.5 | 1.862 | 0.02219 | -0.188 | 83.935
11 | 1.878 | 0.02319 | -0.19 | 80.984
11.5 | 1.887 | 0.02421 | -0.191 | 77.948
12 | 1.889 | 0.0252 | -0.192 | 74.958
12.5 | 1.883 | 0.02641 | -0.193 | 71.294
13 | 1.869 | 0.02776 | -0.195 | 67.346
13.5 | 1.847 | 0.02896 | -0.196 | 63.782
14 | 1.817 | 0.03042 | -0.197 | 59.725
14.5 | 1.778 | 0.03213 | -0.198 | 55.338
15 | 1.731 | 0.03375 | -0.199 | 51.271
15.5 | 1.676 | 0.03554 | -0.2 | 47.146
16 | 1.613 | 0.0374 | -0.201 | 43.129
16.5 | 1.543 | 0.04007 | -0.202 | 38.514
17 | 1.467 | 0.04229 | -0.202 | 34.689

## 94. Re 7M Mach 0.25 (2)
BIGFOIL.COM POLAR EXPORT
NACA67-720 a=0.8
NACA67-720 a=0.8 |  |  |  | Cl Max: | 1.5325 | at alpha= | 20 | deg
XFOIL ncrit=9 |  |  |  | L/D Max: | 181.358 | at alpha= | 1 | deg
Re: | 7000000 |  |  | Cd Min: | 0.07437 | at alpha= | 20 | deg
Mach: | 0.25 |  |  | Cl=0 at alpha= | -6.9804 | deg
|  |  |  | @ Cl=0.1, Cd= | 0.0065587
|  |  |  | @ Cl=0.4, Cd= | 0.0056789
|  |  |  | @ Cl=0.6, Cd= | 0.0043196
alpha (deg) | Cl | Cd | Cm | Cl/Cd
-20 | -0.7065 | 0.04988 | -0.2255 | -14.164
-19.5 | -0.7437 | 0.04106 | -0.229 | -18.1125
-19 | -0.7622 | 0.03504 | -0.2297 | -21.7523
-18.5 | -0.7743 | 0.03023 | -0.2287 | -25.6136
-18 | -0.77 | 0.02701 | -0.2267 | -28.508
-17.5 | -0.7653 | 0.02419 | -0.2237 | -31.637
-17 | -0.7533 | 0.02202 | -0.2205 | -34.2098
-16.5 | -0.7372 | 0.02017 | -0.217 | -36.5493
-16 | -0.7139 | 0.01865 | -0.2139 | -38.2788
-15.5 | -0.6874 | 0.01732 | -0.2109 | -39.6882
-15 | -0.6604 | 0.01606 | -0.2076 | -41.1208
-14.5 | -0.6315 | 0.01491 | -0.2044 | -42.3541
-14 | -0.6002 | 0.01388 | -0.2012 | -43.2421
-13.5 | -0.5676 | 0.0129 | -0.1981 | -44
-13 | -0.5429 | 0.01165 | -0.1938 | -46.6009
-12.5 | -0.5016 | 0.01108 | -0.1917 | -45.2708
-12 | -0.4582 | 0.01057 | -0.1898 | -43.3491
-11.5 | -0.416 | 0.01005 | -0.1878 | -41.393
-11 | -0.3711 | 0.00958 | -0.1862 | -38.737
-10.5 | -0.3258 | 0.00913 | -0.1846 | -35.6846
-10 | -0.28 | 0.00873 | -0.183 | -32.0733
-9.5 | -0.2341 | 0.00833 | -0.1815 | -28.1032
-9 | -0.1865 | 0.00802 | -0.1803 | -23.2544
-8.5 | -0.1405 | 0.00769 | -0.1787 | -18.2705
-8 | -0.0928 | 0.00743 | -0.1774 | -12.4899
-7.5 | -0.0467 | 0.00715 | -0.1758 | -6.5315
-7 | -0.0017 | 0.00691 | -0.174 | -0.24602
-6.5 | 0.0416 | 0.00674 | -0.1717 | 6.1721
-6 | 0.0817 | 0.00662 | -0.1686 | 12.3414
-5.5 | 0.1295 | 0.00646 | -0.1673 | 20.0464
-5 | 0.1794 | 0.00635 | -0.1664 | 28.252
-4.5 | 0.2289 | 0.00621 | -0.1654 | 36.8599
-4 | 0.2806 | 0.00611 | -0.1649 | 45.9247
-3.5 | 0.3322 | 0.00595 | -0.1644 | 55.8319
-3 | 0.3828 | 0.00577 | -0.1637 | 66.3432
-2.5 | 0.43 | 0.00552 | -0.1623 | 77.8986
-2 | 0.4762 | 0.00528 | -0.1607 | 90.1894
-1.5 | 0.5173 | 0.00502 | -0.1579 | 103.0478
-1 | 0.5456 | 0.00474 | -0.1523 | 115.1055
-0.5 | 0.5774 | 0.00449 | -0.1477 | 128.5969
0 | 0.6132 | 0.00422 | -0.144 | 145.3081
0.5 | 0.6453 | 0.00373 | -0.1396 | 173.0027
1 | 0.6946 | 0.00383 | -0.1385 | 181.3577
1.5 | 0.731 | 0.00415 | -0.1347 | 176.1446
2 | 0.7812 | 0.00431 | -0.1339 | 181.2529
2.5 | 0.8138 | 0.00475 | -0.1294 | 171.3263
3 | 0.842 | 0.00528 | -0.124 | 159.4697
3.5 | 0.8274 | 0.00668 | -0.11 | 123.8623
4 | 0.8004 | 0.00861 | -0.0941 | 92.9617
4.5 | 0.7885 | 0.01048 | -0.0816 | 75.2385
5 | 0.7973 | 0.01192 | -0.0734 | 66.8876
5.5 | 0.8058 | 0.01347 | -0.0654 | 59.8218
6 | 0.8018 | 0.01551 | -0.0555 | 51.6957
6.5 | 0.8195 | 0.01693 | -0.0496 | 48.4052
7 | 0.8372 | 0.01848 | -0.044 | 45.303
7.5 | 0.8636 | 0.01974 | -0.0399 | 43.7487
8 | 0.8883 | 0.02119 | -0.0357 | 41.9207
8.5 | 0.9167 | 0.02251 | -0.0322 | 40.7241
9 | 0.9523 | 0.02359 | -0.0298 | 40.3688
9.5 | 0.9822 | 0.02499 | -0.0268 | 39.3037
10 | 1.0156 | 0.02626 | -0.0243 | 38.6748
10.5 | 1.0418 | 0.0279 | -0.0209 | 37.3405
11 | 1.0739 | 0.02936 | -0.0184 | 36.577
11.5 | 1.1086 | 0.03071 | -0.0165 | 36.099
12 | 1.1443 | 0.03206 | -0.0146 | 35.6925
12.5 | 1.1771 | 0.03364 | -0.0126 | 34.9911
13 | 1.2139 | 0.03499 | -0.0111 | 34.6928
13.5 | 1.2471 | 0.0366 | -0.0092 | 34.0738
14 | 1.2796 | 0.03832 | -0.0074 | 33.3925
14.5 | 1.3136 | 0.03997 | -0.0058 | 32.8646
15 | 1.3416 | 0.04206 | -0.0038 | 31.8973
15.5 | 1.3725 | 0.044 | -0.0021 | 31.1932
16 | 1.3977 | 0.0464 | 0 | 30.1228
16.5 | 1.4161 | 0.04937 | 0.0024 | 28.6834
17 | 1.4365 | 0.05229 | 0.0045 | 27.4718
17.5 | 1.458 | 0.0552 | 0.0062 | 26.413
18 | 1.4761 | 0.05853 | 0.0079 | 25.2195
18.5 | 1.4948 | 0.06192 | 0.0093 | 24.1408
19 | 1.5099 | 0.06569 | 0.0106 | 22.9852
19.5 | 1.5233 | 0.06975 | 0.0116 | 21.8394
20 | 1.5325 | 0.07437 | 0.0125 | 20.6064

## 95. Re 7M Mach 0.50 (1)
BIGFOIL.COM POLAR EXPORT
NACA67-720 a=0.8
NACA67-720 a=0.8 |  |  |  | Cl Max: | 1.82 | at alpha= | 8.5 | deg
JavaFoil+Calcfoil stall+Eppler ext transition |  |  |  | L/D Max: | 201.418 | at alpha= | 0.5 | deg
Re: | 7000000 |  |  | Cd Min: | 0.00408 | at alpha= | -1 | deg
Mach: | 0.5 |  |  | Cl=0 at alpha= | -5.8099 | deg
|  |  |  | @ Cl=0.1, Cd= | 0.0073749
|  |  |  | @ Cl=0.4, Cd= | 0.006489
|  |  |  | @ Cl=0.6, Cd= | 0.0048151
alpha (deg) | Cl | Cd | Cm | Cl/Cd
-20 | -0.822 | 0.15541 | -0.057 | -5.291
-19.5 | -0.793 | 0.15151 | -0.057 | -5.233
-19 | -0.764 | 0.14592 | -0.058 | -5.236
-18.5 | -0.736 | 0.14149 | -0.059 | -5.199
-18 | -0.708 | 0.13724 | -0.061 | -5.161
-17.5 | -0.679 | 0.13196 | -0.061 | -5.143
-17 | -0.649 | 0.1266 | -0.06 | -5.124
-16.5 | -0.619 | 0.12238 | -0.06 | -5.062
-16 | -0.591 | 0.11736 | -0.061 | -5.034
-15.5 | -0.562 | 0.11346 | -0.062 | -4.955
-15 | -0.533 | 0.11342 | -0.063 | -4.704
-14.5 | -0.504 | 0.10613 | -0.063 | -4.752
-14 | -0.475 | 0.09779 | -0.063 | -4.859
-13.5 | -0.446 | 0.09121 | -0.065 | -4.895
-13 | -0.418 | 0.08531 | -0.066 | -4.895
-12.5 | -0.389 | 0.07851 | -0.068 | -4.954
-12 | -0.359 | 0.08738 | -0.065 | -4.109
-11.5 | -0.33 | 0.0915 | -0.064 | -3.605
-11 | -0.301 | 0.08224 | -0.066 | -3.661
-10.5 | -0.272 | 0.08036 | -0.065 | -3.384
-10 | -0.364 | 0.06593 | -0.074 | -5.523
-9.5 | -0.363 | 0.05653 | -0.083 | -6.429
-9 | -0.355 | 0.03303 | -0.113 | -10.741
-8.5 | -0.347 | 0.01179 | -0.138 | -29.442
-8 | -0.292 | 0.01046 | -0.141 | -27.953
-7.5 | -0.231 | 0.00906 | -0.143 | -25.537
-7 | -0.166 | 0.00855 | -0.146 | -19.367
-6.5 | -0.097 | 0.00818 | -0.148 | -11.891
-6 | -0.027 | 0.00784 | -0.15 | -3.503
-5.5 | 0.044 | 0.00758 | -0.152 | 5.741
-5 | 0.115 | 0.00732 | -0.154 | 15.763
-4.5 | 0.188 | 0.00709 | -0.156 | 26.506
-4 | 0.261 | 0.00688 | -0.158 | 37.884
-3.5 | 0.334 | 0.00668 | -0.16 | 49.973
-3 | 0.41 | 0.00646 | -0.162 | 63.436
-2.5 | 0.483 | 0.00603 | -0.164 | 80.163
-2 | 0.557 | 0.00549 | -0.166 | 101.521
-1.5 | 0.636 | 0.00425 | -0.17 | 149.421
-1 | 0.709 | 0.00408 | -0.171 | 173.874
-0.5 | 0.783 | 0.00415 | -0.173 | 188.784
0 | 0.841 | 0.00446 | -0.175 | 188.492
0.5 | 0.913 | 0.00453 | -0.177 | 201.418
1 | 0.983 | 0.00537 | -0.179 | 183.035
1.5 | 1.054 | 0.0059 | -0.18 | 178.564
2 | 1.125 | 0.00629 | -0.182 | 178.86
2.5 | 1.195 | 0.00802 | -0.184 | 149.051
3 | 1.266 | 0.00888 | -0.185 | 142.625
3.5 | 1.336 | 0.01052 | -0.187 | 127.054
4 | 1.389 | 0.01141 | -0.189 | 121.725
4.5 | 1.454 | 0.01312 | -0.19 | 110.796
5 | 1.516 | 0.01432 | -0.192 | 105.91
5.5 | 1.577 | 0.01597 | -0.194 | 98.712
6 | 1.634 | 0.01753 | -0.196 | 93.236
6.5 | 1.689 | 0.01999 | -0.197 | 84.462
7 | 1.739 | 0.02112 | -0.199 | 82.315
7.5 | 1.783 | 0.02221 | -0.2 | 80.25
8 | 1.81 | 0.02346 | -0.202 | 77.13
8.5 | 1.82 | 0.02462 | -0.204 | 73.948
9 | 1.806 | 0.02715 | -0.205 | 66.513
9.5 | 1.735 | 0.02907 | -0.207 | 59.68
10 | 1.442 | 0.03174 | -0.208 | 45.418
10.5 | 1.117 | 0.03482 | -0.209 | 32.07
11 | 0.965 | 0.081 | -0.127 | 11.913
11.5 | 1.181 | 0.03639 | -0.212 | 32.462
12 | 1.208 | 0.0405 | -0.212 | 29.834
12.5 | 1.049 | 0.09668 | -0.132 | 10.853
13 | 1.069 | 0.0973 | -0.121 | 10.991
13.5 | 1.304 | 0.04657 | -0.217 | 28.001

## 96. Re 7M Mach 0.50 (2)
BIGFOIL.COM POLAR EXPORT
NACA67-720 a=0.8
NACA67-720 a=0.8 |  |  |  | Cl Max: | 1.4291 | at alpha= | 16.5 | deg
XFOIL ncrit=9 |  |  |  | L/D Max: | 127.04 | at alpha= | 1.5 | deg
Re: | 7000000 |  |  | Cd Min: | 0.14363 | at alpha= | 20 | deg
Mach: | 0.5 |  |  | Cl=0 at alpha= | -7.6841 | deg
|  |  |  | @ Cl=0.1, Cd= | 0.0078627
|  |  |  | @ Cl=0.4, Cd= | 0.0065796
|  |  |  | @ Cl=0.6, Cd= | 0.0058943
alpha (deg) | Cl | Cd | Cm | Cl/Cd
-14 | -0.2595 | 0.03558 | -0.2827 | -7.2934
-13.5 | -0.3018 | 0.02869 | -0.2815 | -10.5193
-13 | -0.3406 | 0.02348 | -0.276 | -14.506
-12.5 | -0.3726 | 0.01929 | -0.2679 | -19.3157
-12 | -0.3927 | 0.01583 | -0.2586 | -24.8073
-11.5 | -0.3823 | 0.01359 | -0.2504 | -28.131
-11 | -0.3419 | 0.01241 | -0.2447 | -27.5504
-10.5 | -0.2958 | 0.01148 | -0.2398 | -25.7666
-10 | -0.2447 | 0.01077 | -0.2357 | -22.7205
-9.5 | -0.1929 | 0.01014 | -0.2319 | -19.0237
-9 | -0.1399 | 0.0096 | -0.2285 | -14.5729
-8.5 | -0.0867 | 0.00912 | -0.2254 | -9.5066
-8 | -0.0333 | 0.00871 | -0.2225 | -3.8232
-7.5 | 0.0194 | 0.00834 | -0.2197 | 2.3261
-7 | 0.0718 | 0.00802 | -0.2169 | 8.9526
-6.5 | 0.122 | 0.00774 | -0.2139 | 15.7623
-6 | 0.1718 | 0.00752 | -0.2109 | 22.8457
-5.5 | 0.219 | 0.00727 | -0.2075 | 30.1238
-5 | 0.2611 | 0.00703 | -0.2031 | 37.1408
-4.5 | 0.2883 | 0.00687 | -0.1955 | 41.9651
-4 | 0.2797 | 0.00678 | -0.1801 | 41.2537
-3.5 | 0.2976 | 0.00671 | -0.1704 | 44.3517
-3 | 0.3354 | 0.00666 | -0.1651 | 50.3604
-2.5 | 0.3793 | 0.0066 | -0.1612 | 57.4697
-2 | 0.4199 | 0.00656 | -0.1567 | 64.0091
-1.5 | 0.467 | 0.00641 | -0.1536 | 72.8549
-0.5 | 0.5614 | 0.00613 | -0.1478 | 91.5824
0 | 0.6007 | 0.00589 | -0.1434 | 101.9864
0.5 | 0.6325 | 0.00531 | -0.1376 | 119.1149
1 | 0.6701 | 0.00542 | -0.1326 | 123.6347
1.5 | 0.7254 | 0.00571 | -0.1312 | 127.0403
2 | 0.7662 | 0.00626 | -0.1269 | 122.3962
2.5 | 0.8177 | 0.00667 | -0.1247 | 122.5937
3 | 0.8435 | 0.00756 | -0.1175 | 111.5741
3.5 | 0.8431 | 0.00905 | -0.1052 | 93.1602
4 | 0.8242 | 0.01117 | -0.0899 | 73.7869
4.5 | 0.8173 | 0.01322 | -0.0774 | 61.823
5 | 0.796 | 0.01584 | -0.0628 | 50.2525
5.5 | 0.8028 | 0.01783 | -0.0536 | 45.0252
6 | 0.8272 | 0.01935 | -0.0475 | 42.7494
6.5 | 0.8528 | 0.02092 | -0.0418 | 40.7648
7 | 0.8731 | 0.02274 | -0.0355 | 38.3949
7.5 | 0.8903 | 0.02481 | -0.0289 | 35.8847
8 | 0.9149 | 0.02671 | -0.0236 | 34.2531
8.5 | 0.9326 | 0.02904 | -0.0177 | 32.1143
9 | 0.9724 | 0.03055 | -0.0147 | 31.8298
9.5 | 1.0003 | 0.03269 | -0.0103 | 30.5996
10 | 1.0336 | 0.03469 | -0.0067 | 29.7953
10.5 | 1.0548 | 0.0374 | -0.002 | 28.2032
11 | 1.0902 | 0.03952 | 0.0011 | 27.586
11.5 | 1.1251 | 0.04182 | 0.0042 | 26.9034
12 | 1.1635 | 0.04401 | 0.0069 | 26.4372
12.5 | 1.2012 | 0.04632 | 0.0096 | 25.9326
13 | 1.2374 | 0.04887 | 0.0123 | 25.3202
13.5 | 1.2719 | 0.05163 | 0.015 | 24.6349
14 | 1.3086 | 0.05435 | 0.0176 | 24.0773
14.5 | 1.3398 | 0.0576 | 0.0203 | 23.2604
15 | 1.3645 | 0.06146 | 0.023 | 22.2014
15.5 | 1.3888 | 0.06555 | 0.0256 | 21.1869
16 | 1.4116 | 0.06994 | 0.0279 | 20.183
16.5 | 1.4291 | 0.07502 | 0.03 | 19.0496
17.5 | 1.4284 | 0.08903 | 0.0325 | 16.044
18 | 1.4069 | 0.09847 | 0.0318 | 14.2876
18.5 | 1.3759 | 0.10917 | 0.0295 | 12.6033
19 | 1.3429 | 0.12051 | 0.0255 | 11.1435
19.5 | 1.3111 | 0.13197 | 0.0204 | 9.9348
20 | 1.2812 | 0.14363 | 0.0144 | 8.9201

## 97. Re 8M Mach 0.00 (1)
BIGFOIL.COM POLAR EXPORT
NACA67-720 a=0.8
NACA67-720 a=0.8 |  |  |  | Cl Max: | 1.939 | at alpha= | 13.5 | deg
JavaFoil+Calcfoil stall+Eppler ext transition |  |  |  | L/D Max: | 186.623 | at alpha= | -0.5 | deg
Re: | 8000000 |  |  | Cd Min: | 0.00363 | at alpha= | -0.5 | deg
Mach: | 0 |  |  | Cl=0 at alpha= | -5.8064 | deg
|  |  |  | @ Cl=0.1, Cd= | 0.0063027
|  |  |  | @ Cl=0.4, Cd= | 0.0050084
|  |  |  | @ Cl=0.6, Cd= | 0.0039611
alpha (deg) | Cl | Cd | Cm | Cl/Cd
-18.5 | -0.758 | 0.12823 | -0.055 | -5.907
-18 | -0.762 | 0.1211 | -0.057 | -6.291
-17.5 | -0.764 | 0.11443 | -0.059 | -6.675
-17 | -0.763 | 0.10742 | -0.061 | -7.107
-16.5 | -0.761 | 0.10023 | -0.063 | -7.592
-16 | -0.756 | 0.09283 | -0.066 | -8.145
-15.5 | -0.749 | 0.08455 | -0.069 | -8.863
-15 | -0.742 | 0.07504 | -0.074 | -9.883
-14.5 | -0.738 | 0.0605 | -0.08 | -12.195
-14 | -0.736 | 0.04492 | -0.087 | -16.387
-13.5 | -0.77 | 0.01841 | -0.101 | -41.796
-13 | -0.744 | 0.01562 | -0.104 | -47.623
-12.5 | -0.713 | 0.01398 | -0.106 | -50.984
-12 | -0.677 | 0.01279 | -0.109 | -52.938
-11.5 | -0.637 | 0.01176 | -0.111 | -54.18
-11 | -0.593 | 0.01098 | -0.113 | -54.011
-10.5 | -0.545 | 0.01023 | -0.115 | -53.305
-10 | -0.493 | 0.00969 | -0.117 | -50.905
-9.5 | -0.439 | 0.00919 | -0.119 | -47.834
-9 | -0.384 | 0.00875 | -0.121 | -43.877
-8.5 | -0.327 | 0.00778 | -0.123 | -42.043
-8 | -0.268 | 0.00754 | -0.124 | -35.583
-7.5 | -0.209 | 0.00728 | -0.126 | -28.656
-7 | -0.148 | 0.00705 | -0.128 | -20.98
-6.5 | -0.086 | 0.00684 | -0.13 | -12.639
-6 | -0.024 | 0.00667 | -0.131 | -3.643
-5.5 | 0.038 | 0.00647 | -0.133 | 5.92
-5 | 0.101 | 0.0063 | -0.135 | 16.096
-4.5 | 0.165 | 0.00615 | -0.137 | 26.782
-4 | 0.228 | 0.00598 | -0.139 | 38.188
-3.5 | 0.292 | 0.00581 | -0.14 | 50.307
-3 | 0.358 | 0.00512 | -0.142 | 69.837
-2.5 | 0.422 | 0.00495 | -0.144 | 85.206
-2 | 0.487 | 0.00502 | -0.146 | 96.917
-1.5 | 0.551 | 0.00456 | -0.148 | 120.814
-1 | 0.614 | 0.00379 | -0.149 | 162.13
-0.5 | 0.678 | 0.00363 | -0.151 | 186.623
0 | 0.731 | 0.00411 | -0.152 | 177.755
0.5 | 0.793 | 0.00455 | -0.154 | 174.215
1 | 0.855 | 0.00487 | -0.155 | 175.671
1.5 | 0.917 | 0.00526 | -0.157 | 174.188
2 | 0.978 | 0.00631 | -0.158 | 154.807
2.5 | 1.039 | 0.00683 | -0.16 | 152.09
3 | 1.101 | 0.00784 | -0.161 | 140.42
3.5 | 1.162 | 0.00834 | -0.163 | 139.394
4 | 1.213 | 0.00937 | -0.164 | 129.399
4.5 | 1.271 | 0.01007 | -0.166 | 126.302
5 | 1.329 | 0.01077 | -0.167 | 123.407
5.5 | 1.385 | 0.01154 | -0.169 | 120.02
6 | 1.441 | 0.01271 | -0.17 | 113.416
6.5 | 1.496 | 0.01337 | -0.172 | 111.88
7 | 1.549 | 0.01467 | -0.173 | 105.59
7.5 | 1.602 | 0.01546 | -0.174 | 103.623
8 | 1.65 | 0.01616 | -0.176 | 102.069
8.5 | 1.696 | 0.01677 | -0.177 | 101.089
9 | 1.739 | 0.01735 | -0.179 | 100.249
9.5 | 1.779 | 0.018 | -0.18 | 98.809
10 | 1.814 | 0.01864 | -0.181 | 97.303
10.5 | 1.845 | 0.01933 | -0.183 | 95.441
11 | 1.872 | 0.02068 | -0.184 | 90.481
11.5 | 1.894 | 0.02151 | -0.185 | 88.062
12 | 1.912 | 0.02237 | -0.186 | 85.48
12.5 | 1.926 | 0.02325 | -0.188 | 82.825
13 | 1.935 | 0.02418 | -0.189 | 80.027
13.5 | 1.939 | 0.02516 | -0.19 | 77.071
14 | 1.939 | 0.0263 | -0.191 | 73.714
14.5 | 1.934 | 0.02738 | -0.192 | 70.639
15 | 1.925 | 0.02839 | -0.193 | 67.785
15.5 | 1.911 | 0.02965 | -0.194 | 64.456
16 | 1.894 | 0.03111 | -0.195 | 60.871
16.5 | 1.872 | 0.03252 | -0.196 | 57.561
17 | 1.847 | 0.03378 | -0.197 | 54.688
17.5 | 1.819 | 0.03541 | -0.198 | 51.373
18 | 1.788 | 0.03699 | -0.199 | 48.335
18.5 | 1.754 | 0.03878 | -0.2 | 45.224

## 98. Re 8M Mach 0.00 (2)
BIGFOIL.COM POLAR EXPORT
NACA67-720 a=0.8
NACA67-720 a=0.8 |  |  |  | Cl Max: | 1.5633 | at alpha= | 20 | deg
XFOIL ncrit=9 |  |  |  | L/D Max: | 205.354 | at alpha= | 2 | deg
Re: | 8000000 |  |  | Cd Min: | 0.06062 | at alpha= | 20 | deg
Mach: | 0 |  |  | Cl=0 at alpha= | -6.6466 | deg
|  |  |  | @ Cl=0.1, Cd= | 0.0061867
|  |  |  | @ Cl=0.4, Cd= | 0.0053029
|  |  |  | @ Cl=0.6, Cd= | 0.0040648
alpha (deg) | Cl | Cd | Cm | Cl/Cd
-20 | -0.9162 | 0.02674 | -0.2057 | -34.2633
-19.5 | -0.9037 | 0.02459 | -0.2039 | -36.7507
-19 | -0.8875 | 0.02271 | -0.2021 | -39.0797
-18.5 | -0.8693 | 0.02106 | -0.2 | -41.2773
-18 | -0.8479 | 0.01967 | -0.1979 | -43.1063
-17.5 | -0.8262 | 0.01839 | -0.1955 | -44.9266
-17 | -0.7998 | 0.01732 | -0.1933 | -46.1778
-16.5 | -0.7713 | 0.01633 | -0.1914 | -47.2321
-16 | -0.7433 | 0.01532 | -0.1891 | -48.5183
-15.5 | -0.7112 | 0.01447 | -0.1873 | -49.15
-15 | -0.6806 | 0.01359 | -0.185 | -50.0809
-14.5 | -0.6506 | 0.01268 | -0.1826 | -51.3091
-14 | -0.6281 | 0.01147 | -0.1788 | -54.7602
-13.5 | -0.5908 | 0.01088 | -0.1771 | -54.3015
-13 | -0.5504 | 0.01043 | -0.1758 | -52.7709
-12.5 | -0.5101 | 0.00997 | -0.1744 | -51.1635
-12 | -0.4689 | 0.00954 | -0.1731 | -49.1509
-11.5 | -0.426 | 0.00915 | -0.172 | -46.5574
-11 | -0.3834 | 0.00872 | -0.1708 | -43.9679
-10.5 | -0.3393 | 0.00837 | -0.1697 | -40.5376
-10 | -0.2958 | 0.00801 | -0.1685 | -36.9288
-9.5 | -0.2507 | 0.00772 | -0.1676 | -32.4741
-9 | -0.2062 | 0.00743 | -0.1664 | -27.7524
-8.5 | -0.162 | 0.00715 | -0.1651 | -22.6573
-8 | -0.1173 | 0.00693 | -0.1639 | -16.9264
-7.5 | -0.0762 | 0.00673 | -0.1617 | -11.3224
-7 | -0.0347 | 0.00659 | -0.1596 | -5.2656
-6.5 | 0.0144 | 0.00645 | -0.1592 | 2.2326
-6 | 0.0634 | 0.00629 | -0.1586 | 10.0795
-5.5 | 0.113 | 0.00615 | -0.1582 | 18.374
-5 | 0.164 | 0.00604 | -0.1581 | 27.1523
-4.5 | 0.2147 | 0.0059 | -0.1579 | 36.3898
-4 | 0.2667 | 0.00578 | -0.158 | 46.1419
-3.5 | 0.3188 | 0.00562 | -0.1581 | 56.726
-3 | 0.3705 | 0.00544 | -0.1581 | 68.1066
-2.5 | 0.42 | 0.00521 | -0.1576 | 80.6142
-2 | 0.4693 | 0.00498 | -0.1571 | 94.2369
-1.5 | 0.5176 | 0.00474 | -0.1564 | 109.1983
-1 | 0.5627 | 0.00448 | -0.155 | 125.6027
-0.5 | 0.5817 | 0.00421 | -0.1478 | 138.171
0 | 0.6195 | 0.00391 | -0.1449 | 158.4399
0.5 | 0.6548 | 0.00335 | -0.1416 | 195.4627
1 | 0.6964 | 0.00343 | -0.1393 | 203.0321
1.5 | 0.7379 | 0.00362 | -0.137 | 203.8398
2 | 0.7824 | 0.00381 | -0.1354 | 205.3543
2.5 | 0.8133 | 0.00419 | -0.1309 | 194.105
3 | 0.7994 | 0.00534 | -0.1172 | 149.7004
3.5 | 0.776 | 0.00693 | -0.1019 | 111.9769
4 | 0.758 | 0.00869 | -0.0882 | 87.2267
4.5 | 0.7641 | 0.01006 | -0.0796 | 75.9543
5 | 0.768 | 0.0116 | -0.0709 | 66.2069
5.5 | 0.7805 | 0.01297 | -0.064 | 60.1773
6 | 0.7912 | 0.01446 | -0.057 | 54.7165
6.5 | 0.8052 | 0.01595 | -0.0508 | 50.4828
7 | 0.8309 | 0.01708 | -0.0468 | 48.6475
7.5 | 0.8565 | 0.01829 | -0.0429 | 46.8289
8 | 0.8847 | 0.01945 | -0.0396 | 45.4859
8.5 | 0.915 | 0.02054 | -0.0367 | 44.5472
9 | 0.9497 | 0.02151 | -0.0346 | 44.1516
9.5 | 0.9824 | 0.02265 | -0.0323 | 43.3731
10 | 1.0154 | 0.02373 | -0.0301 | 42.7897
10.5 | 1.0428 | 0.0251 | -0.0272 | 41.5458
11 | 1.0751 | 0.02635 | -0.0251 | 40.8008
11.5 | 1.1087 | 0.02754 | -0.0233 | 40.2578
12 | 1.1449 | 0.0286 | -0.022 | 40.0315
12.5 | 1.1785 | 0.02984 | -0.0204 | 39.494
13 | 1.2123 | 0.03111 | -0.0189 | 38.9682
13.5 | 1.2483 | 0.03226 | -0.0179 | 38.695
14 | 1.2792 | 0.03374 | -0.0162 | 37.9135
14.5 | 1.3116 | 0.03514 | -0.0149 | 37.325
15 | 1.3432 | 0.03661 | -0.0135 | 36.6894
15.5 | 1.3717 | 0.03834 | -0.0119 | 35.7773
16 | 1.4013 | 0.04001 | -0.0106 | 35.0237
16.5 | 1.4258 | 0.04207 | -0.0088 | 33.8911
17.5 | 1.4669 | 0.04687 | -0.005 | 31.2972
18 | 1.4894 | 0.04923 | -0.0036 | 30.2539
18.5 | 1.5101 | 0.0518 | -0.0022 | 29.1525
19 | 1.5276 | 0.05468 | -0.0008 | 27.9371
19.5 | 1.5477 | 0.05741 | 0.0002 | 26.9587
20 | 1.5633 | 0.06062 | 0.0013 | 25.7885

## 99. Re 8M Mach 0.10 (1)
BIGFOIL.COM POLAR EXPORT
NACA67-720 a=0.8
NACA67-720 a=0.8 |  |  |  | Cl Max: | 1.93 | at alpha= | 13.5 | deg
JavaFoil+Calcfoil stall+Eppler ext transition |  |  |  | L/D Max: | 186.234 | at alpha= | -0.5 | deg
Re: | 8000000 |  |  | Cd Min: | 0.00366 | at alpha= | -0.5 | deg
Mach: | 0.1 |  |  | Cl=0 at alpha= | -5.8095 | deg
|  |  |  | @ Cl=0.1, Cd= | 0.0063357
|  |  |  | @ Cl=0.4, Cd= | 0.0051119
|  |  |  | @ Cl=0.6, Cd= | 0.0040025
alpha (deg) | Cl | Cd | Cm | Cl/Cd
-18.5 | -0.728 | 0.13301 | -0.054 | -5.474
-18 | -0.736 | 0.124 | -0.056 | -5.937
-17.5 | -0.741 | 0.117 | -0.058 | -6.336
-17 | -0.744 | 0.11008 | -0.06 | -6.756
-16.5 | -0.744 | 0.10301 | -0.062 | -7.218
-16 | -0.741 | 0.096 | -0.065 | -7.716
-15.5 | -0.735 | 0.08845 | -0.068 | -8.313
-15 | -0.728 | 0.07957 | -0.071 | -9.151
-14.5 | -0.715 | 0.07368 | -0.074 | -9.708
-14 | -0.711 | 0.05885 | -0.081 | -12.079
-13.5 | -0.761 | 0.0204 | -0.101 | -37.281
-13 | -0.741 | 0.01618 | -0.104 | -45.757
-12.5 | -0.709 | 0.01468 | -0.106 | -48.297
-12 | -0.676 | 0.01315 | -0.109 | -51.384
-11.5 | -0.637 | 0.01198 | -0.111 | -53.217
-11 | -0.594 | 0.01115 | -0.113 | -53.248
-10.5 | -0.546 | 0.01036 | -0.115 | -52.718
-10 | -0.494 | 0.00978 | -0.117 | -50.532
-9.5 | -0.441 | 0.00928 | -0.119 | -47.513
-9 | -0.385 | 0.00882 | -0.121 | -43.67
-8.5 | -0.328 | 0.00787 | -0.123 | -41.738
-8 | -0.27 | 0.00757 | -0.125 | -35.619
-7.5 | -0.21 | 0.00733 | -0.127 | -28.579
-7 | -0.149 | 0.00709 | -0.129 | -20.957
-6.5 | -0.087 | 0.00687 | -0.13 | -12.624
-6 | -0.024 | 0.00668 | -0.132 | -3.652
-5.5 | 0.039 | 0.00651 | -0.134 | 5.916
-5 | 0.102 | 0.00633 | -0.136 | 16.088
-4.5 | 0.166 | 0.00618 | -0.137 | 26.767
-4 | 0.229 | 0.00599 | -0.139 | 38.324
-3.5 | 0.294 | 0.00584 | -0.141 | 50.282
-3 | 0.359 | 0.00573 | -0.143 | 62.748
-2.5 | 0.424 | 0.00475 | -0.145 | 89.246
-2 | 0.489 | 0.00467 | -0.147 | 104.687
-1.5 | 0.553 | 0.00459 | -0.148 | 120.464
-1 | 0.617 | 0.00379 | -0.15 | 162.739
-0.5 | 0.682 | 0.00366 | -0.152 | 186.234
0 | 0.735 | 0.00412 | -0.153 | 178.391
0.5 | 0.797 | 0.00456 | -0.155 | 174.805
1 | 0.859 | 0.00488 | -0.156 | 176.12
1.5 | 0.921 | 0.00529 | -0.158 | 173.957
2 | 0.982 | 0.00635 | -0.159 | 154.773
2.5 | 1.044 | 0.00686 | -0.161 | 152.13
3 | 1.106 | 0.00791 | -0.162 | 139.743
3.5 | 1.168 | 0.00838 | -0.164 | 139.297
4 | 1.218 | 0.00944 | -0.165 | 129.108
4.5 | 1.277 | 0.01014 | -0.167 | 125.965
5 | 1.335 | 0.01088 | -0.168 | 122.771
5.5 | 1.392 | 0.01167 | -0.17 | 119.258
6 | 1.448 | 0.01282 | -0.171 | 112.976
6.5 | 1.503 | 0.01349 | -0.172 | 111.394
7 | 1.556 | 0.01483 | -0.174 | 104.977
7.5 | 1.608 | 0.01562 | -0.175 | 102.988
8 | 1.657 | 0.01632 | -0.177 | 101.533
8.5 | 1.702 | 0.01696 | -0.178 | 100.368
9 | 1.745 | 0.01755 | -0.179 | 99.464
9.5 | 1.784 | 0.01819 | -0.181 | 98.085
10 | 1.818 | 0.01887 | -0.182 | 96.374
10.5 | 1.848 | 0.02012 | -0.183 | 91.855
11 | 1.874 | 0.02101 | -0.185 | 89.178
11.5 | 1.895 | 0.02176 | -0.186 | 87.067
12 | 1.911 | 0.0227 | -0.187 | 84.195
12.5 | 1.923 | 0.02371 | -0.188 | 81.081
13 | 1.929 | 0.02457 | -0.19 | 78.518
13.5 | 1.93 | 0.02561 | -0.191 | 75.372
14 | 1.927 | 0.02682 | -0.192 | 71.84
14.5 | 1.918 | 0.02778 | -0.193 | 69.047
15 | 1.905 | 0.02903 | -0.194 | 65.623
15.5 | 1.887 | 0.03042 | -0.195 | 62.041
16 | 1.865 | 0.03179 | -0.196 | 58.662
16.5 | 1.838 | 0.03311 | -0.197 | 55.526
17 | 1.808 | 0.03449 | -0.198 | 52.431
17.5 | 1.775 | 0.03634 | -0.199 | 48.834
18 | 1.738 | 0.03817 | -0.2 | 45.54
18.5 | 1.698 | 0.04042 | -0.2 | 42.015

## 100. Re 8M Mach 0.10 (2)
BIGFOIL.COM POLAR EXPORT
NACA67-720 a=0.8
NACA67-720 a=0.8 |  |  |  | Cl Max: | 1.5592 | at alpha= | 20 | deg
XFOIL ncrit=9 |  |  |  | L/D Max: | 203.507 | at alpha= | 2 | deg
Re: | 8000000 |  |  | Cd Min: | 0.06262 | at alpha= | 20 | deg
Mach: | 0.1 |  |  | Cl=0 at alpha= | -6.6698 | deg
|  |  |  | @ Cl=0.1, Cd= | 0.0062149
|  |  |  | @ Cl=0.4, Cd= | 0.0053386
|  |  |  | @ Cl=0.6, Cd= | 0.0041032
alpha (deg) | Cl | Cd | Cm | Cl/Cd
-20 | -0.9003 | 0.02849 | -0.2103 | -31.6006
-19.5 | -0.8911 | 0.02597 | -0.2086 | -34.3127
-19 | -0.878 | 0.0238 | -0.2066 | -36.8908
-18.5 | -0.8634 | 0.02188 | -0.2043 | -39.4607
-18 | -0.8427 | 0.02038 | -0.2021 | -41.3494
-17.5 | -0.8212 | 0.019 | -0.1997 | -43.2211
-16.5 | -0.7698 | 0.01672 | -0.195 | -46.0407
-16 | -0.7401 | 0.01574 | -0.1929 | -47.0203
-15.5 | -0.7083 | 0.01485 | -0.1909 | -47.697
-15 | -0.6789 | 0.0139 | -0.1884 | -48.8417
-14.5 | -0.6468 | 0.01305 | -0.1861 | -49.5632
-14 | -0.6274 | 0.01168 | -0.1818 | -53.7158
-13.5 | -0.5901 | 0.01107 | -0.1799 | -53.3062
-13 | -0.5509 | 0.01055 | -0.1783 | -52.218
-12.5 | -0.5093 | 0.01011 | -0.177 | -50.3759
-12 | -0.4683 | 0.00965 | -0.1755 | -48.5285
-11.5 | -0.425 | 0.00923 | -0.1743 | -46.0455
-11 | -0.3821 | 0.00881 | -0.173 | -43.3712
-10.5 | -0.338 | 0.00844 | -0.1719 | -40.0474
-10 | -0.2938 | 0.00808 | -0.1707 | -36.3614
-9.5 | -0.2489 | 0.00777 | -0.1696 | -32.0335
-9 | -0.2037 | 0.00748 | -0.1685 | -27.2326
-8.5 | -0.1592 | 0.00719 | -0.1671 | -22.1419
-8 | -0.114 | 0.00697 | -0.1659 | -16.3558
-7.5 | -0.0716 | 0.00675 | -0.164 | -10.6074
-7 | -0.0319 | 0.00661 | -0.1614 | -4.826
-6.5 | 0.0164 | 0.00647 | -0.1606 | 2.5348
-6 | 0.0654 | 0.00632 | -0.16 | 10.3481
-5.5 | 0.1148 | 0.00617 | -0.1595 | 18.6062
-5 | 0.166 | 0.00606 | -0.1593 | 27.3927
-4.5 | 0.2166 | 0.00593 | -0.159 | 36.5261
-4 | 0.269 | 0.00579 | -0.1591 | 46.4594
-3.5 | 0.3212 | 0.00564 | -0.1591 | 56.9504
-3 | 0.373 | 0.00547 | -0.1591 | 68.1901
-2.5 | 0.4223 | 0.00523 | -0.1585 | 80.7457
-2 | 0.4714 | 0.005 | -0.1579 | 94.28
-1.5 | 0.5196 | 0.00476 | -0.1571 | 109.1597
-1 | 0.564 | 0.0045 | -0.1555 | 125.3333
-0.5 | 0.581 | 0.00424 | -0.1477 | 137.0283
0 | 0.6199 | 0.00396 | -0.145 | 156.5404
0.5 | 0.6549 | 0.00339 | -0.1416 | 193.1858
1 | 0.6961 | 0.00348 | -0.1392 | 200.0287
1.5 | 0.7376 | 0.00367 | -0.1368 | 200.9809
2 | 0.7835 | 0.00385 | -0.1355 | 203.5065
2.5 | 0.8152 | 0.00424 | -0.1311 | 192.2642
3 | 0.8018 | 0.00539 | -0.1174 | 148.757
3.5 | 0.7782 | 0.00699 | -0.102 | 111.3305
4 | 0.7604 | 0.00876 | -0.0883 | 86.8037
4.5 | 0.7649 | 0.01017 | -0.0794 | 75.2114
5 | 0.7695 | 0.01171 | -0.0707 | 65.7131
5.5 | 0.7813 | 0.01314 | -0.0637 | 59.4597
6 | 0.7926 | 0.01461 | -0.0567 | 54.2505
6.5 | 0.8058 | 0.01614 | -0.0504 | 49.9257
7 | 0.8319 | 0.01727 | -0.0464 | 48.1702
7.5 | 0.856 | 0.01857 | -0.0422 | 46.0959
8 | 0.8856 | 0.01968 | -0.039 | 45
8.5 | 0.916 | 0.02079 | -0.0361 | 44.0596
9 | 0.9478 | 0.02193 | -0.0335 | 43.2193
9.5 | 0.9832 | 0.02294 | -0.0315 | 42.8596
10.5 | 1.0422 | 0.02553 | -0.0261 | 40.8226
11 | 1.0755 | 0.02676 | -0.0241 | 40.1906
11.5 | 1.1104 | 0.0279 | -0.0225 | 39.7993
12 | 1.1467 | 0.02899 | -0.0211 | 39.555
12.5 | 1.1784 | 0.03039 | -0.0192 | 38.7759
13 | 1.2144 | 0.03157 | -0.0179 | 38.4669
13.5 | 1.2505 | 0.03275 | -0.0168 | 38.1832
14 | 1.2797 | 0.03438 | -0.0148 | 37.2222
14.5 | 1.3141 | 0.0357 | -0.0137 | 36.8095
15 | 1.3434 | 0.03738 | -0.012 | 35.939
15.5 | 1.3737 | 0.03904 | -0.0105 | 35.187
16 | 1.4029 | 0.0408 | -0.0091 | 34.3848
16.5 | 1.4255 | 0.04304 | -0.0071 | 33.1204
17 | 1.4469 | 0.04543 | -0.0051 | 31.849
17.5 | 1.4684 | 0.04788 | -0.0034 | 30.6683
18 | 1.4872 | 0.05063 | -0.0016 | 29.3739
18.5 | 1.5094 | 0.05314 | -0.0004 | 28.4042
19 | 1.5286 | 0.05598 | 0.0009 | 27.3062
19.5 | 1.5452 | 0.05914 | 0.0021 | 26.1278
20 | 1.5592 | 0.06262 | 0.0033 | 24.8994

## 101. Re 8M Mach 0.25 (1)
BIGFOIL.COM POLAR EXPORT
NACA67-720 a=0.8
NACA67-720 a=0.8 |  |  |  | Cl Max: | 1.89 | at alpha= | 12 | deg
JavaFoil+Calcfoil stall+Eppler ext transition |  |  |  | L/D Max: | 188.859 | at alpha= | 0 | deg
Re: | 8000000 |  |  | Cd Min: | 0.00372 | at alpha= | -0.5 | deg
Mach: | 0.25 |  |  | Cl=0 at alpha= | -5.8047 | deg
|  |  |  | @ Cl=0.1, Cd= | 0.0064905
|  |  |  | @ Cl=0.4, Cd= | 0.0056374
|  |  |  | @ Cl=0.6, Cd= | 0.0042789
alpha (deg) | Cl | Cd | Cm | Cl/Cd
-17 | -0.579 | 0.12317 | -0.056 | -4.701
-16.5 | -0.603 | 0.11647 | -0.057 | -5.177
-16 | -0.622 | 0.10938 | -0.059 | -5.686
-15.5 | -0.636 | 0.10223 | -0.061 | -6.22
-15 | -0.643 | 0.09701 | -0.063 | -6.633
-14.5 | -0.647 | 0.08862 | -0.067 | -7.301
-14 | -0.645 | 0.0813 | -0.07 | -7.934
-13.5 | -0.64 | 0.07221 | -0.075 | -8.856
-13 | -0.633 | 0.06023 | -0.082 | -10.514
-12.5 | -0.634 | 0.04184 | -0.093 | -15.148
-12 | -0.663 | 0.01567 | -0.11 | -42.298
-11.5 | -0.63 | 0.01407 | -0.113 | -44.733
-11 | -0.594 | 0.01229 | -0.115 | -48.371
-10.5 | -0.55 | 0.01129 | -0.118 | -48.659
-10 | -0.5 | 0.01049 | -0.12 | -47.666
-9.5 | -0.447 | 0.00982 | -0.122 | -45.504
-9 | -0.392 | 0.00925 | -0.124 | -42.333
-8.5 | -0.334 | 0.00884 | -0.126 | -37.802
-8 | -0.275 | 0.00785 | -0.128 | -35.054
-7.5 | -0.214 | 0.00755 | -0.13 | -28.364
-7 | -0.152 | 0.00723 | -0.132 | -21.035
-6.5 | -0.089 | 0.00704 | -0.134 | -12.62
-6 | -0.025 | 0.00684 | -0.135 | -3.655
-5.5 | 0.039 | 0.00665 | -0.137 | 5.935
-5 | 0.104 | 0.00648 | -0.139 | 16.111
-4.5 | 0.17 | 0.0063 | -0.141 | 26.953
-4 | 0.235 | 0.0061 | -0.143 | 38.581
-3.5 | 0.301 | 0.00595 | -0.145 | 50.64
-3 | 0.369 | 0.00583 | -0.146 | 63.255
-2.5 | 0.435 | 0.00542 | -0.148 | 80.242
-2 | 0.501 | 0.00457 | -0.15 | 109.795
-1.5 | 0.569 | 0.00465 | -0.152 | 122.193
-1 | 0.635 | 0.00386 | -0.154 | 164.266
-0.5 | 0.7 | 0.00372 | -0.156 | 188.157
0 | 0.755 | 0.004 | -0.157 | 188.859
0.5 | 0.818 | 0.00468 | -0.159 | 174.895
1 | 0.882 | 0.00501 | -0.16 | 176.03
1.5 | 0.946 | 0.00544 | -0.162 | 173.956
2 | 1.009 | 0.00657 | -0.163 | 153.509
2.5 | 1.072 | 0.00713 | -0.165 | 150.308
3 | 1.135 | 0.00827 | -0.166 | 137.269
3.5 | 1.199 | 0.00876 | -0.168 | 136.922
4 | 1.25 | 0.0099 | -0.169 | 126.322
4.5 | 1.311 | 0.01067 | -0.171 | 122.795
5 | 1.37 | 0.01143 | -0.173 | 119.768
5.5 | 1.427 | 0.01236 | -0.174 | 115.47
6 | 1.484 | 0.01353 | -0.176 | 109.638
6.5 | 1.539 | 0.01423 | -0.177 | 108.156
7 | 1.593 | 0.01587 | -0.179 | 100.391
7.5 | 1.645 | 0.01667 | -0.18 | 98.678
8 | 1.692 | 0.01732 | -0.181 | 97.736
8.5 | 1.736 | 0.01802 | -0.183 | 96.349
9 | 1.777 | 0.0187 | -0.184 | 95.015
9.5 | 1.812 | 0.01946 | -0.186 | 93.122
10 | 1.84 | 0.02079 | -0.187 | 88.515
10.5 | 1.863 | 0.02172 | -0.188 | 85.743
11 | 1.879 | 0.0227 | -0.19 | 82.761
11.5 | 1.888 | 0.02368 | -0.191 | 79.715
12 | 1.89 | 0.02473 | -0.192 | 76.408
12.5 | 1.884 | 0.02591 | -0.193 | 72.701
13 | 1.87 | 0.02708 | -0.195 | 69.056
13.5 | 1.848 | 0.02821 | -0.196 | 65.488
14 | 1.817 | 0.02961 | -0.197 | 61.376
14.5 | 1.778 | 0.03138 | -0.198 | 56.675
15 | 1.731 | 0.03322 | -0.199 | 52.12
15.5 | 1.676 | 0.03494 | -0.2 | 47.982
16 | 1.614 | 0.03681 | -0.201 | 43.845
16.5 | 1.544 | 0.03926 | -0.202 | 39.327
17 | 1.468 | 0.04129 | -0.203 | 35.553

## 102. Re 8M Mach 0.25 (2)
BIGFOIL.COM POLAR EXPORT
NACA67-720 a=0.8
NACA67-720 a=0.8 |  |  |  | Cl Max: | 1.5491 | at alpha= | 20 | deg
XFOIL ncrit=9 |  |  |  | L/D Max: | 188.346 | at alpha= | 1.5 | deg
Re: | 8000000 |  |  | Cd Min: | 0.07262 | at alpha= | 20 | deg
Mach: | 0.25 |  |  | Cl=0 at alpha= | -6.9114 | deg
|  |  |  | @ Cl=0.1, Cd= | 0.0063912
|  |  |  | @ Cl=0.4, Cd= | 0.0055017
|  |  |  | @ Cl=0.6, Cd= | 0.0043536
alpha (deg) | Cl | Cd | Cm | Cl/Cd
-20 | -0.7436 | 0.04609 | -0.2274 | -16.1337
-19.5 | -0.772 | 0.0386 | -0.2297 | -20
-19 | -0.7847 | 0.03325 | -0.2299 | -23.6
-18.5 | -0.7952 | 0.02881 | -0.2282 | -27.6015
-18 | -0.7881 | 0.02593 | -0.226 | -30.3934
-17.5 | -0.7818 | 0.02332 | -0.2228 | -33.5249
-17 | -0.767 | 0.02129 | -0.2196 | -36.0263
-16.5 | -0.7484 | 0.01951 | -0.2163 | -38.3598
-16 | -0.7248 | 0.01805 | -0.2131 | -40.1551
-15.5 | -0.6979 | 0.01677 | -0.2099 | -41.616
-15 | -0.6671 | 0.01569 | -0.207 | -42.5175
-14.5 | -0.6369 | 0.01463 | -0.2039 | -43.5338
-14 | -0.6055 | 0.01364 | -0.2007 | -44.3915
-13.5 | -0.5701 | 0.0128 | -0.1979 | -44.5391
-13 | -0.5477 | 0.01146 | -0.1932 | -47.7923
-12.5 | -0.5085 | 0.01079 | -0.1908 | -47.127
-12 | -0.4643 | 0.0103 | -0.189 | -45.0777
-11.5 | -0.4199 | 0.00979 | -0.1873 | -42.8907
-11 | -0.3758 | 0.0093 | -0.1855 | -40.4086
-10.5 | -0.3292 | 0.0089 | -0.1841 | -36.9888
-10 | -0.2842 | 0.00847 | -0.1824 | -33.5537
-9.5 | -0.2384 | 0.00808 | -0.1809 | -29.505
-9 | -0.1909 | 0.00777 | -0.1796 | -24.5689
-8.5 | -0.1444 | 0.00745 | -0.1781 | -19.3826
-8 | -0.0975 | 0.00719 | -0.1766 | -13.5605
-7.5 | -0.0509 | 0.00695 | -0.1751 | -7.3237
-7 | -0.0073 | 0.0067 | -0.1729 | -1.0896
-6.5 | 0.0339 | 0.00656 | -0.1701 | 5.1677
-6 | 0.0778 | 0.00646 | -0.1679 | 12.0433
-5.5 | 0.1262 | 0.00631 | -0.1666 | 20
-5 | 0.177 | 0.0062 | -0.1659 | 28.5484
-4.5 | 0.2285 | 0.00603 | -0.1654 | 37.8939
-4 | 0.2814 | 0.0059 | -0.1651 | 47.6949
-3.5 | 0.3337 | 0.00575 | -0.1647 | 58.0348
-3 | 0.3849 | 0.00557 | -0.1642 | 69.1023
-2.5 | 0.4335 | 0.00535 | -0.1631 | 81.028
-2 | 0.4813 | 0.00513 | -0.1618 | 93.8207
-1.5 | 0.5257 | 0.00489 | -0.1598 | 107.5051
-1 | 0.5494 | 0.00465 | -0.1531 | 118.1505
0 | 0.6211 | 0.00423 | -0.1455 | 146.8322
0.5 | 0.6551 | 0.00366 | -0.1416 | 178.9891
1 | 0.6958 | 0.00372 | -0.1388 | 187.043
1.5 | 0.7402 | 0.00393 | -0.1367 | 188.3461
2 | 0.7852 | 0.00418 | -0.1347 | 187.8469
2.5 | 0.82 | 0.00457 | -0.1307 | 179.4311
3 | 0.8223 | 0.00553 | -0.1199 | 148.698
3.5 | 0.7939 | 0.00728 | -0.1033 | 109.0522
4 | 0.7691 | 0.00929 | -0.088 | 82.7879
4.5 | 0.767 | 0.01095 | -0.0776 | 70.0457
5 | 0.777 | 0.0124 | -0.0697 | 62.6613
5.5 | 0.7927 | 0.01375 | -0.063 | 57.6509
6 | 0.794 | 0.01567 | -0.0541 | 50.6701
6.5 | 0.8124 | 0.01707 | -0.0484 | 47.5923
7 | 0.8346 | 0.01847 | -0.0435 | 45.1868
7.5 | 0.8624 | 0.01968 | -0.0396 | 43.8211
8 | 0.8875 | 0.0211 | -0.0355 | 42.0616
8.5 | 0.917 | 0.02237 | -0.0321 | 40.9924
9 | 0.9529 | 0.02344 | -0.0298 | 40.6527
9.5 | 0.9865 | 0.02466 | -0.0273 | 40.0041
10 | 1.0184 | 0.026 | -0.0246 | 39.1692
10.5 | 1.0449 | 0.02761 | -0.0212 | 37.845
11 | 1.0791 | 0.02896 | -0.019 | 37.2617
11.5 | 1.1146 | 0.03027 | -0.0171 | 36.8219
12 | 1.1517 | 0.03152 | -0.0154 | 36.5387
12.5 | 1.1841 | 0.0331 | -0.0133 | 35.7734
13 | 1.2212 | 0.03444 | -0.0118 | 35.4588
13.5 | 1.2563 | 0.0359 | -0.0101 | 34.9944
14 | 1.2881 | 0.03765 | -0.0082 | 34.2125
14.5 | 1.3221 | 0.03928 | -0.0066 | 33.6584
15 | 1.3509 | 0.04132 | -0.0045 | 32.6936
15.5 | 1.3808 | 0.04328 | -0.0027 | 31.9039
16 | 1.4039 | 0.04582 | -0.0004 | 30.6395
16.5 | 1.4232 | 0.04871 | 0.002 | 29.2178
17 | 1.447 | 0.05136 | 0.0038 | 28.1737
17.5 | 1.4666 | 0.0544 | 0.0057 | 26.9596
18 | 1.4872 | 0.05749 | 0.0073 | 25.8688
18.5 | 1.5067 | 0.06077 | 0.0088 | 24.7935
19 | 1.522 | 0.0645 | 0.0102 | 23.5969
19.5 | 1.5359 | 0.06844 | 0.0113 | 22.4416
20 | 1.5491 | 0.07262 | 0.0122 | 21.3316

## 103. Re 8M Mach 0.50 (1)
BIGFOIL.COM POLAR EXPORT
NACA67-720 a=0.8
NACA67-720 a=0.8 |  |  |  | Cl Max: | 1.821 | at alpha= | 8.5 | deg
JavaFoil+Calcfoil stall+Eppler ext transition |  |  |  | L/D Max: | 191.404 | at alpha= | 0 | deg
Re: | 8000000 |  |  | Cd Min: | 0.00411 | at alpha= | -0.5 | deg
Mach: | 0.5 |  |  | Cl=0 at alpha= | -5.8099 | deg
|  |  |  | @ Cl=0.1, Cd= | 0.0071949
|  |  |  | @ Cl=0.4, Cd= | 0.0063524
|  |  |  | @ Cl=0.6, Cd= | 0.0052419
alpha (deg) | Cl | Cd | Cm | Cl/Cd
-20 | -0.823 | 0.15322 | -0.058 | -5.373
-19.5 | -0.793 | 0.1493 | -0.057 | -5.312
-19 | -0.764 | 0.14432 | -0.058 | -5.296
-18.5 | -0.736 | 0.14066 | -0.059 | -5.231
-18 | -0.709 | 0.13572 | -0.062 | -5.225
-17.5 | -0.679 | 0.13081 | -0.061 | -5.191
-17 | -0.649 | 0.12401 | -0.061 | -5.235
-16.5 | -0.62 | 0.11981 | -0.06 | -5.171
-16 | -0.591 | 0.11495 | -0.061 | -5.141
-15.5 | -0.562 | 0.11102 | -0.062 | -5.064
-15 | -0.534 | 0.11155 | -0.063 | -4.783
-14.5 | -0.505 | 0.10585 | -0.064 | -4.767
-14 | -0.476 | 0.09747 | -0.065 | -4.878
-13.5 | -0.447 | 0.09011 | -0.066 | -4.96
-13 | -0.418 | 0.08426 | -0.067 | -4.962
-12.5 | -0.39 | 0.07758 | -0.07 | -5.025
-12 | -0.359 | 0.08505 | -0.065 | -4.222
-11.5 | -0.33 | 0.09368 | -0.065 | -3.522
-11 | -0.301 | 0.0819 | -0.066 | -3.677
-10.5 | -0.272 | 0.0793 | -0.066 | -3.43
-10 | -0.364 | 0.06541 | -0.074 | -5.567
-9.5 | -0.364 | 0.05584 | -0.084 | -6.515
-9 | -0.389 | 0.01505 | -0.133 | -25.813
-8.5 | -0.347 | 0.01147 | -0.138 | -30.288
-8 | -0.293 | 0.01022 | -0.141 | -28.641
-7.5 | -0.231 | 0.00881 | -0.144 | -26.281
-7 | -0.166 | 0.00834 | -0.146 | -19.851
-6.5 | -0.097 | 0.008 | -0.148 | -12.173
-6 | -0.027 | 0.00765 | -0.15 | -3.593
-5.5 | 0.044 | 0.0074 | -0.152 | 5.887
-5 | 0.115 | 0.00714 | -0.154 | 16.167
-4.5 | 0.188 | 0.00694 | -0.156 | 27.097
-4 | 0.261 | 0.00672 | -0.158 | 38.849
-3.5 | 0.334 | 0.0065 | -0.16 | 51.407
-3 | 0.41 | 0.00633 | -0.162 | 64.812
-2.5 | 0.484 | 0.00597 | -0.164 | 81.058
-2 | 0.557 | 0.00554 | -0.166 | 100.645
-1.5 | 0.632 | 0.00502 | -0.169 | 125.894
-1 | 0.709 | 0.00419 | -0.171 | 169.253
-0.5 | 0.783 | 0.00411 | -0.173 | 190.647
0 | 0.841 | 0.00439 | -0.175 | 191.404
0.5 | 0.912 | 0.00523 | -0.177 | 174.499
1 | 0.983 | 0.00567 | -0.179 | 173.382
1.5 | 1.054 | 0.00613 | -0.18 | 171.972
2 | 1.124 | 0.00767 | -0.182 | 146.586
2.5 | 1.195 | 0.0084 | -0.184 | 142.209
3 | 1.266 | 0.00992 | -0.185 | 127.574
3.5 | 1.336 | 0.01058 | -0.187 | 126.362
4 | 1.389 | 0.01217 | -0.189 | 114.133
4.5 | 1.454 | 0.01336 | -0.191 | 108.869
5 | 1.517 | 0.01449 | -0.192 | 104.659
5.5 | 1.577 | 0.01628 | -0.194 | 96.876
6 | 1.635 | 0.01723 | -0.196 | 94.849
6.5 | 1.689 | 0.01948 | -0.197 | 86.703
7 | 1.739 | 0.02068 | -0.199 | 84.091
7.5 | 1.783 | 0.02175 | -0.201 | 81.981
8 | 1.81 | 0.02297 | -0.202 | 78.81
8.5 | 1.821 | 0.02405 | -0.204 | 75.7
9 | 1.806 | 0.02658 | -0.205 | 67.96
9.5 | 1.735 | 0.02839 | -0.207 | 61.129
10 | 1.442 | 0.03094 | -0.208 | 46.605
10.5 | 1.117 | 0.03419 | -0.209 | 32.679
11 | 1.144 | 0.03703 | -0.21 | 30.896
11.5 | 1.182 | 0.03557 | -0.212 | 33.228
12 | 1.212 | 0.03907 | -0.213 | 31.01
12.5 | 1.053 | 0.09499 | -0.137 | 11.086
13 | 1.274 | 0.04168 | -0.216 | 30.573
13.5 | 1.306 | 0.04478 | -0.217 | 29.176

## 104. Re 8M Mach 0.50 (2)
BIGFOIL.COM POLAR EXPORT
NACA67-720 a=0.8
NACA67-720 a=0.8 |  |  |  | Cl Max: | 1.4522 | at alpha= | 17 | deg
XFOIL ncrit=9 |  |  |  | L/D Max: | 134.57 | at alpha= | 1.5 | deg
Re: | 8000000 |  |  | Cd Min: | 0.14242 | at alpha= | 20 | deg
Mach: | 0.5 |  |  | Cl=0 at alpha= | -7.6341 | deg
|  |  |  | @ Cl=0.1, Cd= | 0.0076278
|  |  |  | @ Cl=0.4, Cd= | 0.0063721
|  |  |  | @ Cl=0.6, Cd= | 0.0058389
alpha (deg) | Cl | Cd | Cm | Cl/Cd
-16.5 | -0.0317 | 0.08894 | -0.2543 | -0.35642
-16 | -0.1588 | 0.06988 | -0.2656 | -2.2725
-15.5 | -0.2049 | 0.05968 | -0.2711 | -3.4333
-15 | -0.2461 | 0.04902 | -0.2772 | -5.0204
-14.5 | -0.2539 | 0.04143 | -0.2814 | -6.1284
-14 | -0.2917 | 0.03332 | -0.2838 | -8.7545
-12.5 | -0.3813 | 0.01871 | -0.2678 | -20.3795
-11.5 | -0.3926 | 0.01307 | -0.2496 | -30.0383
-11 | -0.3511 | 0.01193 | -0.2439 | -29.43
-10.5 | -0.3022 | 0.0111 | -0.2392 | -27.2252
-10 | -0.2501 | 0.01043 | -0.2352 | -23.9789
-9.5 | -0.1973 | 0.00984 | -0.2315 | -20.0508
-9 | -0.1441 | 0.00932 | -0.2281 | -15.4614
-8.5 | -0.0912 | 0.00885 | -0.2249 | -10.3051
-8 | -0.0382 | 0.00845 | -0.2219 | -4.5207
-7.5 | 0.014 | 0.0081 | -0.2189 | 1.7284
-7 | 0.0672 | 0.00782 | -0.2163 | 8.5934
-6.5 | 0.1184 | 0.00752 | -0.2134 | 15.7447
-6 | 0.1698 | 0.00725 | -0.2107 | 23.4207
-5.5 | 0.2191 | 0.00701 | -0.2077 | 31.2553
-5 | 0.261 | 0.00676 | -0.2032 | 38.6095
-4.5 | 0.2865 | 0.00661 | -0.1952 | 43.3434
-4 | 0.2907 | 0.00653 | -0.1825 | 44.5176
-3.5 | 0.3042 | 0.00646 | -0.1719 | 47.0898
-3 | 0.3411 | 0.00642 | -0.1664 | 53.1308
-2.5 | 0.3832 | 0.00638 | -0.162 | 60.0627
-2 | 0.4255 | 0.00636 | -0.1578 | 66.9025
-1.5 | 0.4759 | 0.0062 | -0.1555 | 76.7581
-1 | 0.5218 | 0.00611 | -0.1522 | 85.401
-0.5 | 0.5716 | 0.00596 | -0.1499 | 95.906
0 | 0.6138 | 0.00578 | -0.146 | 106.1938
0.5 | 0.6518 | 0.00562 | -0.1413 | 115.9786
1 | 0.6781 | 0.00525 | -0.1342 | 129.1619
1.5 | 0.7361 | 0.00547 | -0.1334 | 134.5704
2 | 0.7726 | 0.00611 | -0.1282 | 126.4484
2.5 | 0.8168 | 0.0066 | -0.1245 | 123.7576
3 | 0.8371 | 0.0076 | -0.1162 | 110.1447
3.5 | 0.8265 | 0.00933 | -0.102 | 88.5852
4 | 0.8094 | 0.01145 | -0.0871 | 70.69
4.5 | 0.8001 | 0.01357 | -0.0742 | 58.9609
5 | 0.7853 | 0.01602 | -0.0609 | 49.02
5.5 | 0.7953 | 0.01792 | -0.0523 | 44.3806
6 | 0.8185 | 0.01948 | -0.0461 | 42.0175
6.5 | 0.849 | 0.02093 | -0.0412 | 40.5638
7 | 0.8678 | 0.02281 | -0.0346 | 38.0447
7.5 | 0.8885 | 0.02478 | -0.0286 | 35.8555
8 | 0.9122 | 0.02671 | -0.0232 | 34.152
8.5 | 0.9325 | 0.02893 | -0.0176 | 32.233
9 | 0.9741 | 0.03036 | -0.0148 | 32.085
9.5 | 1.0049 | 0.03235 | -0.0107 | 31.0634
10 | 1.0353 | 0.03447 | -0.0068 | 30.0348
10.5 | 1.0592 | 0.03704 | -0.0023 | 28.5961
11 | 1.0965 | 0.03905 | 0.0007 | 28.0794
11.5 | 1.1325 | 0.04127 | 0.0037 | 27.4412
12 | 1.1724 | 0.04334 | 0.0063 | 27.0512
12.5 | 1.2103 | 0.04564 | 0.009 | 26.5184
13 | 1.2462 | 0.04817 | 0.0119 | 25.8709
13.5 | 1.2847 | 0.05064 | 0.0144 | 25.3693
14 | 1.3184 | 0.05357 | 0.0172 | 24.6108
14.5 | 1.3505 | 0.05672 | 0.02 | 23.8099
15 | 1.3725 | 0.06074 | 0.023 | 22.5963
15.5 | 1.3983 | 0.0647 | 0.0255 | 21.6121
16 | 1.4232 | 0.0689 | 0.0279 | 20.656
16.5 | 1.4425 | 0.07381 | 0.0301 | 19.5434
17 | 1.4522 | 0.07978 | 0.0321 | 18.2026
18 | 1.4202 | 0.09712 | 0.0326 | 14.6231
18.5 | 1.3868 | 0.10798 | 0.0302 | 12.8431
19 | 1.3533 | 0.11932 | 0.0264 | 11.3418
19.5 | 1.321 | 0.13079 | 0.0214 | 10.1002
20 | 1.291 | 0.14242 | 0.0154 | 9.0647

## 105. Re 10M Mach 0.00 (1)
BIGFOIL.COM POLAR EXPORT
NACA67-720 a=0.8
NACA67-720 a=0.8 |  |  |  | Cl Max: | 1.94 | at alpha= | 13.5 | deg
JavaFoil+Calcfoil stall+Eppler ext transition |  |  |  | L/D Max: | 156.513 | at alpha= | 0.5 | deg
Re: | 10000000 |  |  | Cd Min: | 0.00473 | at alpha= | 0 | deg
Mach: | 0 |  |  | Cl=0 at alpha= | -5.8064 | deg
|  |  |  | @ Cl=0.1, Cd= | 0.0060824
|  |  |  | @ Cl=0.4, Cd= | 0.0050169
|  |  |  | @ Cl=0.6, Cd= | 0.0049511
alpha (deg) | Cl | Cd | Cm | Cl/Cd
-19 | -0.751 | 0.13496 | -0.054 | -5.567
-18.5 | -0.759 | 0.12571 | -0.056 | -6.035
-18 | -0.763 | 0.11899 | -0.058 | -6.413
-17.5 | -0.765 | 0.11189 | -0.06 | -6.839
-17 | -0.765 | 0.10492 | -0.062 | -7.292
-16.5 | -0.763 | 0.09725 | -0.065 | -7.848
-16 | -0.759 | 0.0895 | -0.067 | -8.48
-15.5 | -0.754 | 0.08028 | -0.071 | -9.387
-15 | -0.748 | 0.06898 | -0.076 | -10.851
-14.5 | -0.757 | 0.04775 | -0.086 | -15.848
-14 | -0.79 | 0.02107 | -0.099 | -37.481
-13.5 | -0.772 | 0.01697 | -0.102 | -45.495
-13 | -0.745 | 0.01464 | -0.104 | -50.905
-12.5 | -0.715 | 0.01315 | -0.107 | -54.392
-12 | -0.679 | 0.01219 | -0.109 | -55.671
-11.5 | -0.638 | 0.01124 | -0.111 | -56.805
-11 | -0.594 | 0.01052 | -0.113 | -56.488
-10.5 | -0.546 | 0.00983 | -0.115 | -55.513
-10 | -0.494 | 0.00931 | -0.117 | -53.044
-9.5 | -0.44 | 0.00883 | -0.119 | -49.857
-9 | -0.384 | 0.0084 | -0.121 | -45.734
-8.5 | -0.327 | 0.00748 | -0.123 | -43.764
-8 | -0.269 | 0.00726 | -0.125 | -37.001
-7.5 | -0.209 | 0.007 | -0.126 | -29.844
-7 | -0.148 | 0.00679 | -0.128 | -21.811
-6.5 | -0.087 | 0.00658 | -0.13 | -13.152
-6 | -0.024 | 0.00642 | -0.132 | -3.788
-5.5 | 0.038 | 0.00623 | -0.134 | 6.156
-5 | 0.101 | 0.00608 | -0.135 | 16.685
-4.5 | 0.165 | 0.00592 | -0.137 | 27.869
-4 | 0.229 | 0.0058 | -0.139 | 39.425
-3.5 | 0.292 | 0.00512 | -0.141 | 57.106
-3 | 0.358 | 0.00503 | -0.142 | 71.152
-2.5 | 0.422 | 0.00501 | -0.144 | 84.248
-2 | 0.487 | 0.00516 | -0.146 | 94.278
-1.5 | 0.551 | 0.00485 | -0.148 | 113.479
-1 | 0.614 | 0.00498 | -0.149 | 123.324
-0.5 | 0.678 | 0.00486 | -0.151 | 139.58
0 | 0.73 | 0.00473 | -0.152 | 154.256
0.5 | 0.792 | 0.00506 | -0.154 | 156.513
1 | 0.854 | 0.00596 | -0.155 | 143.365
1.5 | 0.916 | 0.00634 | -0.157 | 144.418
2 | 0.977 | 0.00723 | -0.158 | 135.239
2.5 | 1.039 | 0.00764 | -0.16 | 135.923
3 | 1.101 | 0.00814 | -0.161 | 135.196
3.5 | 1.162 | 0.00898 | -0.163 | 129.464
4 | 1.213 | 0.00968 | -0.164 | 125.271
4.5 | 1.272 | 0.01024 | -0.166 | 124.263
5 | 1.33 | 0.01091 | -0.167 | 121.815
5.5 | 1.386 | 0.01181 | -0.169 | 117.396
6 | 1.442 | 0.01253 | -0.17 | 115.052
6.5 | 1.497 | 0.01302 | -0.172 | 114.954
7 | 1.55 | 0.01435 | -0.173 | 108.039
7.5 | 1.602 | 0.01505 | -0.175 | 106.468
8 | 1.651 | 0.01557 | -0.176 | 106.013
8.5 | 1.697 | 0.01619 | -0.177 | 104.775
9 | 1.74 | 0.01674 | -0.179 | 103.931
9.5 | 1.78 | 0.01738 | -0.18 | 102.416
10 | 1.815 | 0.018 | -0.181 | 100.826
10.5 | 1.846 | 0.01915 | -0.183 | 96.381
11 | 1.873 | 0.01998 | -0.184 | 93.72
11.5 | 1.895 | 0.02076 | -0.185 | 91.289
12 | 1.913 | 0.02163 | -0.186 | 88.448
12.5 | 1.927 | 0.02249 | -0.188 | 85.681
13 | 1.936 | 0.02338 | -0.189 | 82.798
13.5 | 1.94 | 0.02422 | -0.19 | 80.096
14 | 1.94 | 0.02531 | -0.191 | 76.648
14.5 | 1.935 | 0.02629 | -0.192 | 73.604
15 | 1.926 | 0.0274 | -0.193 | 70.297
15.5 | 1.912 | 0.02865 | -0.194 | 66.732
16 | 1.895 | 0.03004 | -0.195 | 63.062
16.5 | 1.873 | 0.03135 | -0.196 | 59.752
17 | 1.848 | 0.03265 | -0.197 | 56.614
17.5 | 1.82 | 0.03406 | -0.198 | 53.441
18 | 1.789 | 0.03552 | -0.199 | 50.366
18.5 | 1.755 | 0.03753 | -0.2 | 46.762

## 106. Re 10M Mach 0.00 (2)
BIGFOIL.COM POLAR EXPORT
NACA67-720 a=0.8
NACA67-720 a=0.8 |  |  |  | Cl Max: | 1.5793 | at alpha= | 20 | deg
XFOIL ncrit=9 |  |  |  | L/D Max: | 216.185 | at alpha= | 1 | deg
Re: | 10000000 |  |  | Cd Min: | 0.059 | at alpha= | 20 | deg
Mach: | 0 |  |  | Cl=0 at alpha= | -6.5791 | deg
|  |  |  | @ Cl=0.1, Cd= | 0.0059325
|  |  |  | @ Cl=0.4, Cd= | 0.005061
|  |  |  | @ Cl=0.6, Cd= | 0.0041581
alpha (deg) | Cl | Cd | Cm | Cl/Cd
-20 | -0.9395 | 0.02528 | -0.2044 | -37.1638
-19.5 | -0.9246 | 0.02328 | -0.2026 | -39.7165
-19 | -0.9088 | 0.0215 | -0.2005 | -42.2698
-18.5 | -0.8919 | 0.0199 | -0.198 | -44.8191
-17.5 | -0.8423 | 0.01754 | -0.1939 | -48.0217
-17 | -0.8157 | 0.01647 | -0.1917 | -49.5264
-16.5 | -0.7863 | 0.01554 | -0.1898 | -50.5985
-16 | -0.7546 | 0.0147 | -0.1879 | -51.3333
-15 | -0.6903 | 0.01315 | -0.1838 | -52.4943
-14.5 | -0.6575 | 0.01239 | -0.1817 | -53.067
-14 | -0.6254 | 0.0116 | -0.1793 | -53.9138
-13.5 | -0.5993 | 0.01056 | -0.1759 | -56.7519
-13 | -0.5605 | 0.00999 | -0.1743 | -56.1061
-12.5 | -0.5185 | 0.00956 | -0.1732 | -54.2364
-12 | -0.4755 | 0.00916 | -0.1721 | -51.9105
-11.5 | -0.4332 | 0.00874 | -0.1709 | -49.5652
-11 | -0.3901 | 0.00836 | -0.1697 | -46.6627
-10.5 | -0.3461 | 0.00801 | -0.1686 | -43.2085
-10 | -0.3022 | 0.00768 | -0.1675 | -39.349
-9.5 | -0.2589 | 0.00734 | -0.1661 | -35.2725
-9 | -0.2138 | 0.00709 | -0.165 | -30.1551
-8.5 | -0.1706 | 0.00682 | -0.1635 | -25.0147
-8 | -0.128 | 0.00661 | -0.1618 | -19.3646
-7.5 | -0.0874 | 0.0065 | -0.1594 | -13.4462
-7 | -0.0415 | 0.00633 | -0.1583 | -6.5561
-6.5 | 0.0078 | 0.00619 | -0.1579 | 1.2601
-6 | 0.0586 | 0.00607 | -0.1577 | 9.654
-5.5 | 0.1098 | 0.0059 | -0.1576 | 18.6102
-5 | 0.1625 | 0.00576 | -0.1578 | 28.2118
-4.5 | 0.2151 | 0.00561 | -0.1581 | 38.3422
-4 | 0.2686 | 0.00547 | -0.1584 | 49.1042
-3.5 | 0.3219 | 0.00533 | -0.1588 | 60.394
-3 | 0.3745 | 0.00516 | -0.159 | 72.5775
-2.5 | 0.426 | 0.00496 | -0.1589 | 85.8871
-2 | 0.4763 | 0.00475 | -0.1587 | 100.2737
-1.5 | 0.5235 | 0.00458 | -0.1577 | 114.3013
-0.5 | 0.6069 | 0.00412 | -0.1533 | 147.3058
0 | 0.6422 | 0.00384 | -0.1497 | 167.2396
0.5 | 0.6664 | 0.0036 | -0.1439 | 185.1111
1 | 0.7026 | 0.00325 | -0.1407 | 216.1846
1.5 | 0.7423 | 0.00346 | -0.138 | 214.5376
2 | 0.7748 | 0.00378 | -0.1338 | 204.9735
2.5 | 0.7685 | 0.00476 | -0.1215 | 161.4496
3 | 0.7344 | 0.00642 | -0.1038 | 114.3925
3.5 | 0.7233 | 0.00795 | -0.0914 | 90.9811
4 | 0.7144 | 0.00963 | -0.0797 | 74.1848
4.5 | 0.7381 | 0.01055 | -0.0746 | 69.9621
5 | 0.7433 | 0.0121 | -0.0663 | 61.4298
5.5 | 0.76 | 0.01339 | -0.0602 | 56.7588
6 | 0.7788 | 0.01466 | -0.0547 | 53.1241
6.5 | 0.7993 | 0.01597 | -0.0497 | 50.0501
7 | 0.828 | 0.01702 | -0.0462 | 48.6486
7.5 | 0.8556 | 0.01814 | -0.0426 | 47.1665
8 | 0.8852 | 0.01927 | -0.0395 | 45.9367
8.5 | 0.9176 | 0.02027 | -0.037 | 45.2689
9 | 0.9543 | 0.02115 | -0.0352 | 45.1206
9.5 | 0.9868 | 0.02226 | -0.0328 | 44.3306
10 | 1.0188 | 0.0234 | -0.0305 | 43.5385
10.5 | 1.0496 | 0.0246 | -0.028 | 42.6667
11 | 1.0868 | 0.02556 | -0.0266 | 42.5196
12 | 1.1552 | 0.02787 | -0.0232 | 41.4496
12.5 | 1.1919 | 0.0289 | -0.022 | 41.2422
13 | 1.2241 | 0.03024 | -0.0203 | 40.4795
13.5 | 1.2588 | 0.03145 | -0.019 | 40.0254
14 | 1.2947 | 0.0326 | -0.018 | 39.7147
14.5 | 1.324 | 0.03418 | -0.0161 | 38.7361
15 | 1.3563 | 0.03558 | -0.0149 | 38.1197
15.5 | 1.3864 | 0.03714 | -0.0134 | 37.329
16 | 1.4135 | 0.03897 | -0.0117 | 36.2715
16.5 | 1.4392 | 0.04089 | -0.01 | 35.1969
17 | 1.4581 | 0.04335 | -0.0078 | 33.6355
17.5 | 1.4822 | 0.0455 | -0.0062 | 32.5758
18 | 1.5043 | 0.04788 | -0.0047 | 31.4181
18.5 | 1.5264 | 0.05032 | -0.0034 | 30.3339
19 | 1.5469 | 0.05286 | -0.0021 | 29.2641
19.5 | 1.5637 | 0.05584 | -0.0007 | 28.0032
20 | 1.5793 | 0.059 | 0.0005 | 26.7678

## 107. Re 10M Mach 0.10 (1)
BIGFOIL.COM POLAR EXPORT
NACA67-720 a=0.8
NACA67-720 a=0.8 |  |  |  | Cl Max: | 1.932 | at alpha= | 13.5 | deg
JavaFoil+Calcfoil stall+Eppler ext transition |  |  |  | L/D Max: | 157.203 | at alpha= | 0.5 | deg
Re: | 10000000 |  |  | Cd Min: | 0.00477 | at alpha= | 0 | deg
Mach: | 0.1 |  |  | Cl=0 at alpha= | -5.8095 | deg
|  |  |  | @ Cl=0.1, Cd= | 0.0060957
|  |  |  | @ Cl=0.4, Cd= | 0.0050412
|  |  |  | @ Cl=0.6, Cd= | 0.0049361
alpha (deg) | Cl | Cd | Cm | Cl/Cd
-18.5 | -0.729 | 0.13074 | -0.055 | -5.576
-18 | -0.737 | 0.12155 | -0.057 | -6.066
-17.5 | -0.742 | 0.11467 | -0.059 | -6.475
-17 | -0.745 | 0.10778 | -0.061 | -6.913
-16.5 | -0.745 | 0.10068 | -0.063 | -7.402
-16 | -0.743 | 0.0931 | -0.066 | -7.98
-15.5 | -0.738 | 0.08508 | -0.069 | -8.678
-15 | -0.733 | 0.07536 | -0.074 | -9.724
-14.5 | -0.721 | 0.06884 | -0.077 | -10.473
-14 | -0.73 | 0.04534 | -0.088 | -16.107
-13.5 | -0.766 | 0.01811 | -0.102 | -42.259
-13 | -0.742 | 0.01538 | -0.104 | -48.242
-12.5 | -0.712 | 0.01376 | -0.107 | -51.721
-12 | -0.678 | 0.01246 | -0.109 | -54.385
-11.5 | -0.638 | 0.01144 | -0.111 | -55.826
-11 | -0.595 | 0.01068 | -0.113 | -55.688
-10.5 | -0.547 | 0.00997 | -0.115 | -54.856
-10 | -0.495 | 0.0094 | -0.117 | -52.651
-9.5 | -0.441 | 0.00891 | -0.119 | -49.523
-9 | -0.386 | 0.00849 | -0.121 | -45.439
-8.5 | -0.329 | 0.00757 | -0.123 | -43.415
-8 | -0.27 | 0.00731 | -0.125 | -36.927
-7.5 | -0.21 | 0.00704 | -0.127 | -29.8
-7 | -0.149 | 0.00681 | -0.129 | -21.854
-6.5 | -0.087 | 0.00659 | -0.131 | -13.184
-6 | -0.024 | 0.00643 | -0.132 | -3.798
-5.5 | 0.039 | 0.00627 | -0.134 | 6.151
-5 | 0.102 | 0.00609 | -0.136 | 16.739
-4.5 | 0.166 | 0.00595 | -0.138 | 27.855
-4 | 0.23 | 0.00583 | -0.139 | 39.394
-3.5 | 0.294 | 0.00574 | -0.141 | 51.163
-3 | 0.36 | 0.00506 | -0.143 | 71.11
-2.5 | 0.424 | 0.00503 | -0.145 | 84.373
-2 | 0.489 | 0.00515 | -0.147 | 94.907
-1.5 | 0.553 | 0.00487 | -0.148 | 113.592
-1 | 0.617 | 0.00496 | -0.15 | 124.397
-0.5 | 0.682 | 0.00485 | -0.151 | 140.637
0 | 0.734 | 0.00477 | -0.153 | 153.814
0.5 | 0.796 | 0.00506 | -0.154 | 157.203
1 | 0.858 | 0.00597 | -0.156 | 143.786
1.5 | 0.92 | 0.00639 | -0.157 | 144.112
2 | 0.982 | 0.00729 | -0.159 | 134.784
2.5 | 1.044 | 0.00771 | -0.161 | 135.47
3 | 1.106 | 0.00821 | -0.162 | 134.734
3.5 | 1.168 | 0.00906 | -0.164 | 128.867
4 | 1.219 | 0.00976 | -0.165 | 124.957
4.5 | 1.278 | 0.01031 | -0.167 | 123.918
5 | 1.336 | 0.01102 | -0.168 | 121.171
5.5 | 1.393 | 0.01198 | -0.17 | 116.223
6 | 1.448 | 0.01263 | -0.171 | 114.703
6.5 | 1.504 | 0.01314 | -0.173 | 114.443
7 | 1.557 | 0.01449 | -0.174 | 107.438
7.5 | 1.609 | 0.01521 | -0.175 | 105.829
8 | 1.657 | 0.01572 | -0.177 | 105.458
8.5 | 1.703 | 0.01637 | -0.178 | 104.021
9 | 1.746 | 0.01693 | -0.18 | 103.11
9.5 | 1.785 | 0.01756 | -0.181 | 101.659
10 | 1.82 | 0.01822 | -0.182 | 99.855
10.5 | 1.849 | 0.01944 | -0.184 | 95.139
11 | 1.875 | 0.02023 | -0.185 | 92.687
11.5 | 1.896 | 0.02103 | -0.186 | 90.156
12 | 1.912 | 0.02184 | -0.187 | 87.537
12.5 | 1.924 | 0.02286 | -0.189 | 84.159
13 | 1.93 | 0.02376 | -0.19 | 81.24
13.5 | 1.932 | 0.02466 | -0.191 | 78.339
14 | 1.928 | 0.02581 | -0.192 | 74.71
14.5 | 1.92 | 0.02685 | -0.193 | 71.492
15 | 1.906 | 0.02806 | -0.194 | 67.938
15.5 | 1.888 | 0.02939 | -0.195 | 64.251
16 | 1.866 | 0.03045 | -0.196 | 61.266
16.5 | 1.839 | 0.0319 | -0.197 | 57.664
17 | 1.809 | 0.03335 | -0.198 | 54.254
17.5 | 1.776 | 0.03494 | -0.199 | 50.837
18 | 1.739 | 0.03685 | -0.2 | 47.203
18.5 | 1.7 | 0.03881 | -0.201 | 43.803

## 108. Re 10M Mach 0.10 (2)
BIGFOIL.COM POLAR EXPORT
NACA67-720 a=0.8
NACA67-720 a=0.8 |  |  |  | Cl Max: | 1.5808 | at alpha= | 20 | deg
XFOIL ncrit=9 |  |  |  | L/D Max: | 213.095 | at alpha= | 1.5 | deg
Re: | 10000000 |  |  | Cd Min: | 0.06045 | at alpha= | 20 | deg
Mach: | 0.1 |  |  | Cl=0 at alpha= | -6.5976 | deg
|  |  |  | @ Cl=0.1, Cd= | 0.0059594
|  |  |  | @ Cl=0.4, Cd= | 0.0050907
|  |  |  | @ Cl=0.6, Cd= | 0.0041648
alpha (deg) | Cl | Cd | Cm | Cl/Cd
-20 | -0.9252 | 0.02684 | -0.2092 | -34.4709
-19.5 | -0.9128 | 0.02456 | -0.2075 | -37.1661
-19 | -0.8988 | 0.02255 | -0.2053 | -39.8581
-18.5 | -0.8848 | 0.02072 | -0.2026 | -42.7027
-17.5 | -0.8391 | 0.01809 | -0.198 | -46.3847
-17 | -0.8126 | 0.01695 | -0.1957 | -47.941
-16.5 | -0.7842 | 0.01593 | -0.1935 | -49.2279
-16 | -0.7541 | 0.01502 | -0.1913 | -50.2064
-15.5 | -0.7223 | 0.01419 | -0.1892 | -50.902
-15 | -0.6886 | 0.01345 | -0.1872 | -51.197
-14.5 | -0.6563 | 0.01265 | -0.1849 | -51.8814
-14 | -0.6221 | 0.01193 | -0.1827 | -52.1459
-13.5 | -0.5958 | 0.01084 | -0.1792 | -54.9631
-13 | -0.5599 | 0.01014 | -0.177 | -55.217
-12.5 | -0.5186 | 0.00966 | -0.1756 | -53.6853
-12 | -0.4747 | 0.00927 | -0.1746 | -51.2082
-11.5 | -0.4323 | 0.00884 | -0.1732 | -48.9027
-11 | -0.3888 | 0.00844 | -0.172 | -46.0664
-10.5 | -0.3443 | 0.00809 | -0.1709 | -42.5587
-10 | -0.3006 | 0.00773 | -0.1696 | -38.8875
-9.5 | -0.2567 | 0.0074 | -0.1683 | -34.6892
-9 | -0.2113 | 0.00714 | -0.1671 | -29.5938
-8.5 | -0.1674 | 0.00687 | -0.1656 | -24.3668
-8 | -0.1242 | 0.00664 | -0.1639 | -18.7048
-7.5 | -0.083 | 0.00651 | -0.1617 | -12.7496
-7 | -0.0396 | 0.00636 | -0.1599 | -6.2264
-6.5 | 0.0096 | 0.00621 | -0.1593 | 1.5459
-6 | 0.0605 | 0.00609 | -0.159 | 9.9343
-5.5 | 0.1119 | 0.00592 | -0.1589 | 18.902
-5 | 0.1645 | 0.00577 | -0.1591 | 28.5095
-4.5 | 0.2173 | 0.00562 | -0.1592 | 38.6655
-4 | 0.2709 | 0.00549 | -0.1596 | 49.3443
-3.5 | 0.3243 | 0.00534 | -0.1598 | 60.7303
-3 | 0.3771 | 0.00518 | -0.16 | 72.7992
-2.5 | 0.4284 | 0.00498 | -0.1598 | 86.0241
-2 | 0.4787 | 0.00477 | -0.1595 | 100.3564
-1.5 | 0.5258 | 0.0046 | -0.1584 | 114.3043
-1 | 0.5669 | 0.00443 | -0.156 | 127.9684
-0.5 | 0.6031 | 0.00414 | -0.1525 | 145.6763
0 | 0.6415 | 0.00387 | -0.1496 | 165.7623
0.5 | 0.6671 | 0.00364 | -0.144 | 183.2692
1 | 0.7018 | 0.0033 | -0.1404 | 212.6667
1.5 | 0.7437 | 0.00349 | -0.1381 | 213.0946
2 | 0.778 | 0.0038 | -0.1343 | 204.7368
2.5 | 0.7749 | 0.00473 | -0.1226 | 163.8266
3 | 0.7384 | 0.00644 | -0.1044 | 114.6584
3.5 | 0.7265 | 0.00799 | -0.0917 | 90.9262
4 | 0.7155 | 0.00973 | -0.0796 | 73.5355
4.5 | 0.7335 | 0.01085 | -0.0734 | 67.6037
5.5 | 0.761 | 0.01354 | -0.0599 | 56.2038
6 | 0.7809 | 0.01478 | -0.0546 | 52.8349
6.5 | 0.8003 | 0.01614 | -0.0493 | 49.5849
7 | 0.8289 | 0.01721 | -0.0457 | 48.1639
7.5 | 0.8529 | 0.01852 | -0.0416 | 46.0529
8 | 0.8859 | 0.0195 | -0.0389 | 45.4308
8.5 | 0.9186 | 0.02051 | -0.0364 | 44.7879
9 | 0.9553 | 0.02142 | -0.0345 | 44.5985
9.5 | 0.9869 | 0.02261 | -0.0319 | 43.6488
10 | 1.0199 | 0.0237 | -0.0297 | 43.0338
10.5 | 1.0508 | 0.02493 | -0.0272 | 42.15
11 | 1.085 | 0.0261 | -0.0253 | 41.5709
11.5 | 1.119 | 0.02728 | -0.0235 | 41.0191
12 | 1.157 | 0.02826 | -0.0223 | 40.9413
12.5 | 1.1924 | 0.02941 | -0.0208 | 40.544
13 | 1.2253 | 0.03075 | -0.0191 | 39.8472
13.5 | 1.2612 | 0.03193 | -0.0179 | 39.4989
14 | 1.2962 | 0.03318 | -0.0167 | 39.0657
14.5 | 1.3256 | 0.03479 | -0.0148 | 38.1029
15 | 1.3593 | 0.03616 | -0.0136 | 37.5913
15.5 | 1.3854 | 0.03806 | -0.0116 | 36.4004
16 | 1.4149 | 0.03976 | -0.0101 | 35.586
16.5 | 1.4364 | 0.04206 | -0.0079 | 34.1512
17 | 1.4602 | 0.04422 | -0.0062 | 33.0213
17.5 | 1.4811 | 0.04672 | -0.0043 | 31.7016
18 | 1.5057 | 0.04896 | -0.003 | 30.7537
18.5 | 1.5278 | 0.05148 | -0.0016 | 29.6775
19 | 1.5436 | 0.05453 | 0 | 28.3074
19.5 | 1.5626 | 0.05742 | 0.0012 | 27.2135
20 | 1.5808 | 0.06045 | 0.0022 | 26.1505

## 109. Re 10M Mach 0.25 (1)
BIGFOIL.COM POLAR EXPORT
NACA67-720 a=0.8
NACA67-720 a=0.8 |  |  |  | Cl Max: | 1.891 | at alpha= | 12 | deg
JavaFoil+Calcfoil stall+Eppler ext transition |  |  |  | L/D Max: | 158.145 | at alpha= | 0 | deg
Re: | 10000000 |  |  | Cd Min: | 0.00477 | at alpha= | 0 | deg
Mach: | 0.25 |  |  | Cl=0 at alpha= | -5.8077 | deg
|  |  |  | @ Cl=0.1, Cd= | 0.00625
|  |  |  | @ Cl=0.4, Cd= | 0.0053196
|  |  |  | @ Cl=0.6, Cd= | 0.0050017
alpha (deg) | Cl | Cd | Cm | Cl/Cd
-17.5 | -0.55 | 0.13016 | -0.055 | -4.228
-17 | -0.579 | 0.1227 | -0.056 | -4.721
-16.5 | -0.603 | 0.11493 | -0.058 | -5.249
-16 | -0.623 | 0.10798 | -0.06 | -5.767
-15.5 | -0.637 | 0.10064 | -0.062 | -6.327
-15 | -0.644 | 0.09482 | -0.064 | -6.796
-14.5 | -0.648 | 0.08673 | -0.068 | -7.475
-14 | -0.647 | 0.07912 | -0.071 | -8.173
-13.5 | -0.643 | 0.06861 | -0.077 | -9.375
-13 | -0.643 | 0.05252 | -0.087 | -12.243
-12.5 | -0.686 | 0.01874 | -0.107 | -36.605
-12 | -0.664 | 0.01488 | -0.111 | -44.637
-11.5 | -0.632 | 0.01318 | -0.113 | -47.997
-11 | -0.595 | 0.01175 | -0.116 | -50.679
-10.5 | -0.55 | 0.01084 | -0.118 | -50.797
-10 | -0.5 | 0.01007 | -0.12 | -49.675
-9.5 | -0.448 | 0.00943 | -0.122 | -47.46
-9 | -0.392 | 0.0089 | -0.124 | -44.078
-8.5 | -0.334 | 0.00851 | -0.126 | -39.287
-8 | -0.275 | 0.00757 | -0.128 | -36.403
-7.5 | -0.214 | 0.00726 | -0.13 | -29.525
-7 | -0.152 | 0.00697 | -0.132 | -21.839
-6.5 | -0.089 | 0.00677 | -0.134 | -13.15
-6 | -0.025 | 0.00659 | -0.136 | -3.797
-5.5 | 0.04 | 0.0064 | -0.137 | 6.173
-5 | 0.104 | 0.00624 | -0.139 | 16.759
-4.5 | 0.17 | 0.00605 | -0.141 | 28.067
-4 | 0.236 | 0.00593 | -0.143 | 39.707
-3.5 | 0.301 | 0.00585 | -0.145 | 51.495
-3 | 0.369 | 0.0057 | -0.147 | 64.79
-2.5 | 0.435 | 0.00489 | -0.148 | 89.074
-2 | 0.502 | 0.00485 | -0.15 | 103.397
-1.5 | 0.569 | 0.00495 | -0.152 | 114.818
-1 | 0.635 | 0.00506 | -0.154 | 125.459
-0.5 | 0.7 | 0.00493 | -0.155 | 142.042
0 | 0.754 | 0.00477 | -0.157 | 158.145
0.5 | 0.818 | 0.00519 | -0.159 | 157.57
1 | 0.881 | 0.00616 | -0.16 | 143.103
1.5 | 0.945 | 0.00658 | -0.162 | 143.627
2 | 1.008 | 0.00756 | -0.163 | 133.449
2.5 | 1.072 | 0.00799 | -0.165 | 134.169
3 | 1.136 | 0.00858 | -0.166 | 132.404
3.5 | 1.199 | 0.00947 | -0.168 | 126.619
4 | 1.251 | 0.0102 | -0.17 | 122.676
4.5 | 1.311 | 0.01083 | -0.171 | 121.091
5 | 1.37 | 0.01158 | -0.173 | 118.304
5.5 | 1.428 | 0.0126 | -0.174 | 113.363
6 | 1.485 | 0.01327 | -0.176 | 111.902
6.5 | 1.54 | 0.01459 | -0.177 | 105.561
7 | 1.594 | 0.01532 | -0.179 | 104.068
7.5 | 1.646 | 0.0161 | -0.18 | 102.238
8 | 1.693 | 0.01676 | -0.182 | 101.011
8.5 | 1.737 | 0.0174 | -0.183 | 99.824
9 | 1.778 | 0.01806 | -0.184 | 98.439
9.5 | 1.813 | 0.01876 | -0.186 | 96.631
10 | 1.841 | 0.02006 | -0.187 | 91.792
10.5 | 1.864 | 0.02087 | -0.188 | 89.313
11 | 1.88 | 0.02182 | -0.19 | 86.144
11.5 | 1.889 | 0.02286 | -0.191 | 82.627
12 | 1.891 | 0.02382 | -0.192 | 79.361
12.5 | 1.885 | 0.02481 | -0.194 | 75.976
13 | 1.871 | 0.02611 | -0.195 | 71.653
13.5 | 1.849 | 0.02716 | -0.196 | 68.073
14 | 1.818 | 0.02847 | -0.197 | 63.871
14.5 | 1.779 | 0.03022 | -0.198 | 58.873
15 | 1.732 | 0.03182 | -0.199 | 54.44
15.5 | 1.677 | 0.03342 | -0.2 | 50.198
16 | 1.615 | 0.03538 | -0.201 | 45.647
16.5 | 1.545 | 0.0376 | -0.202 | 41.088
17 | 1.469 | 0.03973 | -0.203 | 36.979

## 110. Re 10M Mach 0.25 (2)
BIGFOIL.COM POLAR EXPORT
NACA67-720 a=0.8
NACA67-720 a=0.8 |  |  |  | Cl Max: | 1.5725 | at alpha= | 20 | deg
XFOIL ncrit=9 |  |  |  | L/D Max: | 200.429 | at alpha= | 1.5 | deg
Re: | 10000000 |  |  | Cd Min: | 0.07023 | at alpha= | 20 | deg
Mach: | 0.25 |  |  | Cl=0 at alpha= | -6.7703 | deg
|  |  |  | @ Cl=0.1, Cd= | 0.0060949
|  |  |  | @ Cl=0.4, Cd= | 0.0052457
|  |  |  | @ Cl=0.6, Cd= | 0.0043342
alpha (deg) | Cl | Cd | Cm | Cl/Cd
-20 | -0.7944 | 0.0413 | -0.2295 | -19.2349
-19.5 | -0.8118 | 0.03526 | -0.2305 | -23.0233
-19 | -0.8199 | 0.03072 | -0.2296 | -26.6895
-18.5 | -0.8267 | 0.02687 | -0.2272 | -30.7667
-18 | -0.8158 | 0.02435 | -0.2246 | -33.5031
-17.5 | -0.8035 | 0.02206 | -0.2216 | -36.4234
-17 | -0.7866 | 0.02017 | -0.2183 | -38.9985
-16.5 | -0.7665 | 0.01853 | -0.2149 | -41.3654
-16 | -0.7416 | 0.01718 | -0.2116 | -43.1665
-15.5 | -0.7136 | 0.01602 | -0.2084 | -44.5443
-15 | -0.6839 | 0.01497 | -0.2052 | -45.6847
-14.5 | -0.6502 | 0.01406 | -0.2024 | -46.2447
-14 | -0.6151 | 0.01322 | -0.1996 | -46.528
-13.5 | -0.5784 | 0.01242 | -0.197 | -46.57
-13 | -0.5426 | 0.01156 | -0.1941 | -46.9377
-12.5 | -0.5149 | 0.01039 | -0.1901 | -49.5573
-12 | -0.4719 | 0.00985 | -0.1881 | -47.9086
-11.5 | -0.4272 | 0.00937 | -0.1864 | -45.5923
-11 | -0.3832 | 0.00888 | -0.1845 | -43.1532
-10.5 | -0.3369 | 0.00849 | -0.183 | -39.682
-10 | -0.2908 | 0.0081 | -0.1815 | -35.9012
-9.5 | -0.2447 | 0.00774 | -0.1799 | -31.615
-9 | -0.1987 | 0.00742 | -0.1783 | -26.779
-8.5 | -0.152 | 0.00714 | -0.1768 | -21.2885
-8 | -0.1068 | 0.00686 | -0.175 | -15.5685
-7.5 | -0.0609 | 0.00664 | -0.1732 | -9.1717
-7 | -0.0181 | 0.00645 | -0.1708 | -2.8062
-6.5 | 0.0213 | 0.00634 | -0.1676 | 3.3596
-6 | 0.0724 | 0.00618 | -0.1669 | 11.7152
-5.5 | 0.1243 | 0.00602 | -0.1663 | 20.6478
-5 | 0.1765 | 0.00586 | -0.1659 | 30.1195
-4.5 | 0.23 | 0.00572 | -0.1658 | 40.2098
-4 | 0.2834 | 0.00557 | -0.1656 | 50.8797
-3.5 | 0.3369 | 0.00543 | -0.1655 | 62.0442
-3 | 0.3902 | 0.00528 | -0.1654 | 73.9015
-2.5 | 0.4416 | 0.0051 | -0.1648 | 86.5882
-2 | 0.4897 | 0.00489 | -0.1636 | 100.1431
-1.5 | 0.5327 | 0.00471 | -0.1612 | 113.0998
-1 | 0.5544 | 0.00456 | -0.1541 | 121.5789
-0.5 | 0.5971 | 0.00435 | -0.1517 | 137.2644
0 | 0.6393 | 0.00412 | -0.1493 | 155.1699
0.5 | 0.6698 | 0.00391 | -0.1445 | 171.3043
1 | 0.7021 | 0.00354 | -0.1401 | 198.3333
1.5 | 0.7476 | 0.00373 | -0.1383 | 200.429
2 | 0.7846 | 0.00407 | -0.1346 | 192.7764
2.5 | 0.7972 | 0.00481 | -0.1259 | 165.738
3 | 0.7604 | 0.00654 | -0.1073 | 116.2691
3.5 | 0.7425 | 0.00826 | -0.0931 | 89.891
4 | 0.727 | 0.01014 | -0.0799 | 71.6963
4.5 | 0.7396 | 0.01148 | -0.0724 | 64.4251
5 | 0.7501 | 0.01297 | -0.0647 | 57.8335
5.5 | 0.7721 | 0.01415 | -0.0593 | 54.5654
6 | 0.7821 | 0.01582 | -0.052 | 49.4374
6.5 | 0.8033 | 0.01717 | -0.0467 | 46.7851
7 | 0.8303 | 0.01843 | -0.0427 | 45.0515
7.5 | 0.8591 | 0.01962 | -0.039 | 43.787
8 | 0.8899 | 0.02082 | -0.0357 | 42.7426
8.5 | 0.9188 | 0.02214 | -0.0322 | 41.4995
9 | 0.9567 | 0.02311 | -0.0302 | 41.3977
9.5 | 0.9939 | 0.02413 | -0.0282 | 41.1894
10 | 1.0221 | 0.02564 | -0.0249 | 39.8635
10.5 | 1.0527 | 0.02705 | -0.0221 | 38.9168
11 | 1.0915 | 0.02813 | -0.0205 | 38.802
11.5 | 1.1237 | 0.0296 | -0.0181 | 37.9628
12 | 1.1617 | 0.03079 | -0.0165 | 37.7298
12.5 | 1.2 | 0.03199 | -0.015 | 37.5117
13 | 1.2323 | 0.03361 | -0.0129 | 36.6647
13.5 | 1.2697 | 0.03492 | -0.0114 | 36.3603
14 | 1.3022 | 0.03657 | -0.0095 | 35.6084
14.5 | 1.3349 | 0.03826 | -0.0077 | 34.8902
15 | 1.3655 | 0.04013 | -0.0058 | 34.0269
15.5 | 1.3916 | 0.04234 | -0.0035 | 32.8673
16 | 1.4143 | 0.04485 | -0.0011 | 31.534
16.5 | 1.4389 | 0.0473 | 0.001 | 30.4207
17 | 1.4608 | 0.05009 | 0.003 | 29.1635
17.5 | 1.484 | 0.05282 | 0.0048 | 28.0954
18 | 1.5061 | 0.05571 | 0.0064 | 27.0346
18.5 | 1.5251 | 0.05898 | 0.008 | 25.8579
19 | 1.5411 | 0.06263 | 0.0095 | 24.6064
19.5 | 1.5573 | 0.06631 | 0.0107 | 23.4851
20 | 1.5725 | 0.07023 | 0.0116 | 22.3907

## 111. Re 10M Mach 0.50 (1)
BIGFOIL.COM POLAR EXPORT
NACA67-720 a=0.8
NACA67-720 a=0.8 |  |  |  | Cl Max: | 1.822 | at alpha= | 8.5 | deg
JavaFoil+Calcfoil stall+Eppler ext transition |  |  |  | L/D Max: | 160.541 | at alpha= | 0.5 | deg
Re: | 10000000 |  |  | Cd Min: | 0.00493 | at alpha= | -1 | deg
Mach: | 0.5 |  |  | Cl=0 at alpha= | -5.8056 | deg
|  |  |  | @ Cl=0.1, Cd= | 0.0069011
|  |  |  | @ Cl=0.4, Cd= | 0.0062097
|  |  |  | @ Cl=0.6, Cd= | 0.0054692
alpha (deg) | Cl | Cd | Cm | Cl/Cd
-20 | -0.825 | 0.14924 | -0.059 | -5.526
-19.5 | -0.793 | 0.14704 | -0.058 | -5.395
-19 | -0.765 | 0.14134 | -0.058 | -5.41
-18.5 | -0.736 | 0.13783 | -0.059 | -5.34
-18 | -0.71 | 0.13338 | -0.063 | -5.322
-17.5 | -0.68 | 0.12745 | -0.062 | -5.333
-17 | -0.65 | 0.12076 | -0.062 | -5.384
-16.5 | -0.621 | 0.11672 | -0.062 | -5.317
-16 | -0.592 | 0.10929 | -0.063 | -5.418
-15.5 | -0.564 | 0.10214 | -0.065 | -5.517
-15 | -0.534 | 0.10856 | -0.064 | -4.915
-14.5 | -0.505 | 0.10221 | -0.064 | -4.938
-14 | -0.476 | 0.09483 | -0.065 | -5.018
-13.5 | -0.447 | 0.08811 | -0.067 | -5.077
-13 | -0.419 | 0.08237 | -0.07 | -5.085
-12.5 | -0.392 | 0.07417 | -0.075 | -5.281
-12 | -0.359 | 0.08474 | -0.065 | -4.238
-11.5 | -0.33 | 0.09172 | -0.065 | -3.597
-11 | -0.301 | 0.0805 | -0.066 | -3.741
-10.5 | -0.272 | 0.07825 | -0.066 | -3.477
-10 | -0.364 | 0.06463 | -0.074 | -5.637
-9.5 | -0.365 | 0.05459 | -0.086 | -6.681
-9 | -0.39 | 0.01379 | -0.134 | -28.32
-8.5 | -0.348 | 0.01097 | -0.138 | -31.733
-8 | -0.293 | 0.00982 | -0.141 | -29.848
-7.5 | -0.232 | 0.00848 | -0.144 | -27.34
-7 | -0.166 | 0.00798 | -0.146 | -20.769
-6.5 | -0.097 | 0.00767 | -0.148 | -12.71
-6 | -0.028 | 0.00735 | -0.15 | -3.742
-5.5 | 0.044 | 0.00708 | -0.152 | 6.153
-5 | 0.116 | 0.00685 | -0.154 | 16.875
-4.5 | 0.188 | 0.00665 | -0.156 | 28.288
-4 | 0.261 | 0.00649 | -0.158 | 40.25
-3.5 | 0.334 | 0.00634 | -0.16 | 52.798
-3 | 0.41 | 0.00619 | -0.162 | 66.35
-2.5 | 0.484 | 0.00609 | -0.164 | 79.511
-2 | 0.557 | 0.00569 | -0.166 | 97.894
-1.5 | 0.631 | 0.00531 | -0.169 | 118.829
-1 | 0.706 | 0.00493 | -0.171 | 143.054
-0.5 | 0.783 | 0.00498 | -0.173 | 157.148
0 | 0.84 | 0.00534 | -0.175 | 157.311
0.5 | 0.911 | 0.00568 | -0.177 | 160.541
1 | 0.982 | 0.00647 | -0.178 | 151.767
1.5 | 1.053 | 0.0076 | -0.18 | 138.639
2 | 1.124 | 0.00889 | -0.182 | 126.481
2.5 | 1.195 | 0.00951 | -0.184 | 125.621
3 | 1.266 | 0.01035 | -0.185 | 122.356
3.5 | 1.337 | 0.01153 | -0.187 | 115.94
4 | 1.389 | 0.01251 | -0.189 | 111.029
4.5 | 1.455 | 0.01351 | -0.191 | 107.705
5 | 1.517 | 0.01477 | -0.192 | 102.728
5.5 | 1.578 | 0.01598 | -0.194 | 98.7
6 | 1.635 | 0.01775 | -0.196 | 92.147
6.5 | 1.69 | 0.01912 | -0.197 | 88.365
7 | 1.74 | 0.02006 | -0.199 | 86.735
7.5 | 1.784 | 0.02089 | -0.201 | 85.388
8 | 1.811 | 0.02205 | -0.202 | 82.144
8.5 | 1.822 | 0.02331 | -0.204 | 78.177
9 | 1.807 | 0.02549 | -0.205 | 70.888
9.5 | 1.736 | 0.02744 | -0.207 | 63.286
10 | 1.443 | 0.0298 | -0.208 | 48.415
10.5 | 1.118 | 0.03283 | -0.21 | 34.048
11 | 1.148 | 0.03539 | -0.21 | 32.431
11.5 | 1.183 | 0.03448 | -0.212 | 34.3
12 | 1.213 | 0.03773 | -0.213 | 32.159
12.5 | 1.227 | 0.04548 | -0.211 | 26.985
13 | 1.277 | 0.0396 | -0.216 | 32.249
13.5 | 1.308 | 0.04309 | -0.217 | 30.352

## 112. Re 10M Mach 0.50 (2)
BIGFOIL.COM POLAR EXPORT
NACA67-720 a=0.8
NACA67-720 a=0.8 |  |  |  | Cl Max: | 1.4759 | at alpha= | 17 | deg
XFOIL ncrit=9 |  |  |  | L/D Max: | 140.828 | at alpha= | 1 | deg
Re: | 10000000 |  |  | Cd Min: | 0.106 | at alpha= | 18.5 | deg
Mach: | 0.5 |  |  | Cl=0 at alpha= | -99 | deg
|  |  |  | @ Cl=0.1, Cd= | 0.00567
|  |  |  | @ Cl=0.4, Cd= | 0.00567
|  |  |  | @ Cl=0.6, Cd= | 0.00567
alpha (deg) | Cl | Cd | Cm | Cl/Cd
0 | 0.6293 | 0.00567 | -0.1491 | 110.9877
0.5 | 0.6719 | 0.00558 | -0.1453 | 120.4122
1 | 0.6971 | 0.00495 | -0.1381 | 140.8283
1.5 | 0.7437 | 0.00529 | -0.1349 | 140.586
2 | 0.7865 | 0.00577 | -0.131 | 136.3085
2.5 | 0.8207 | 0.00646 | -0.1253 | 127.0433
3 | 0.8092 | 0.00805 | -0.1107 | 100.5217
3.5 | 0.7899 | 0.01002 | -0.095 | 78.8323
4 | 0.782 | 0.01196 | -0.082 | 65.3846
4.5 | 0.7683 | 0.01422 | -0.0685 | 54.0295
5 | 0.7707 | 0.01623 | -0.0583 | 47.4861
5.5 | 0.7835 | 0.01806 | -0.0502 | 43.3832
6 | 0.806 | 0.01964 | -0.0439 | 41.0387
6.5 | 0.8399 | 0.02099 | -0.0396 | 40.0143
7 | 0.8592 | 0.02287 | -0.0332 | 37.5689
7.5 | 0.8839 | 0.02469 | -0.0277 | 35.7999
8 | 0.9083 | 0.02662 | -0.0224 | 34.121
8.5 | 0.9356 | 0.02857 | -0.0177 | 32.7476
9 | 0.9757 | 0.03008 | -0.0148 | 32.4368
9.5 | 1.0107 | 0.03186 | -0.0112 | 31.7232
10 | 1.0396 | 0.03408 | -0.007 | 30.5047
10.5 | 1.0692 | 0.03634 | -0.0031 | 29.4221
11 | 1.1084 | 0.03824 | -0.0002 | 28.9854
11.5 | 1.1453 | 0.04036 | 0.0028 | 28.3771
12 | 1.1871 | 0.04231 | 0.0053 | 28.0572
12.5 | 1.2246 | 0.0446 | 0.0082 | 27.4574
13 | 1.2647 | 0.04682 | 0.0109 | 27.012
13.5 | 1.3011 | 0.04941 | 0.0137 | 26.3327
14 | 1.3354 | 0.05227 | 0.0166 | 25.5481
14.5 | 1.3663 | 0.05543 | 0.0195 | 24.6491
15 | 1.3881 | 0.05939 | 0.0227 | 23.3726
15.5 | 1.4188 | 0.06297 | 0.0253 | 22.5314
16 | 1.4458 | 0.06698 | 0.0278 | 21.5855
16.5 | 1.4651 | 0.07182 | 0.0303 | 20.3996
17 | 1.4759 | 0.07764 | 0.0325 | 19.0095
17.5 | 1.4646 | 0.08556 | 0.0338 | 17.1178
18 | 1.4396 | 0.09515 | 0.0336 | 15.1298
18.5 | 1.4051 | 0.106 | 0.0315 | 13.2557

## 113. Re 12M Mach 0.00 (1)
BIGFOIL.COM POLAR EXPORT
NACA67-720 a=0.8
NACA67-720 a=0.8 |  |  |  | Cl Max: | 1.941 | at alpha= | 13.5 | deg
JavaFoil+Calcfoil stall+Eppler ext transition |  |  |  | L/D Max: | 132.112 | at alpha= | 2 | deg
Re: | 12000000 |  |  | Cd Min: | 0.00504 | at alpha= | -3.5 | deg
Mach: | 0 |  |  | Cl=0 at alpha= | -5.8064 | deg
|  |  |  | @ Cl=0.1, Cd= | 0.0059438
|  |  |  | @ Cl=0.4, Cd= | 0.0052805
|  |  |  | @ Cl=0.6, Cd= | 0.0055844
alpha (deg) | Cl | Cd | Cm | Cl/Cd
-19.5 | -0.745 | 0.13795 | -0.054 | -5.401
-19 | -0.753 | 0.13078 | -0.055 | -5.761
-18.5 | -0.76 | 0.12395 | -0.057 | -6.128
-18 | -0.764 | 0.117 | -0.059 | -6.531
-17.5 | -0.766 | 0.11001 | -0.061 | -6.967
-17 | -0.766 | 0.10317 | -0.063 | -7.428
-16.5 | -0.765 | 0.0948 | -0.066 | -8.072
-16 | -0.762 | 0.08645 | -0.069 | -8.811
-15.5 | -0.758 | 0.07609 | -0.073 | -9.962
-15 | -0.756 | 0.06257 | -0.079 | -12.088
-14.5 | -0.798 | 0.02693 | -0.095 | -29.634
-14 | -0.795 | 0.01925 | -0.1 | -41.308
-13.5 | -0.773 | 0.0163 | -0.102 | -47.438
-13 | -0.746 | 0.01407 | -0.104 | -53.061
-12.5 | -0.717 | 0.01233 | -0.107 | -58.151
-12 | -0.68 | 0.01173 | -0.109 | -57.926
-11.5 | -0.639 | 0.01084 | -0.111 | -58.954
-11 | -0.595 | 0.01017 | -0.113 | -58.51
-10.5 | -0.546 | 0.00951 | -0.115 | -57.438
-10 | -0.494 | 0.009 | -0.117 | -54.943
-9.5 | -0.44 | 0.00855 | -0.119 | -51.505
-9 | -0.385 | 0.00814 | -0.121 | -47.246
-8.5 | -0.328 | 0.00732 | -0.123 | -44.793
-8 | -0.269 | 0.00705 | -0.125 | -38.155
-7.5 | -0.209 | 0.00681 | -0.127 | -30.698
-7 | -0.148 | 0.00659 | -0.128 | -22.482
-6.5 | -0.087 | 0.00638 | -0.13 | -13.567
-6 | -0.024 | 0.0062 | -0.132 | -3.925
-5.5 | 0.038 | 0.00606 | -0.134 | 6.337
-5 | 0.102 | 0.00594 | -0.135 | 17.09
-4.5 | 0.165 | 0.00583 | -0.137 | 28.303
-4 | 0.229 | 0.00511 | -0.139 | 44.751
-3.5 | 0.293 | 0.00504 | -0.141 | 58.016
-3 | 0.358 | 0.00519 | -0.143 | 69.033
-2.5 | 0.423 | 0.00533 | -0.144 | 79.411
-2 | 0.487 | 0.00566 | -0.146 | 85.921
-1.5 | 0.551 | 0.0056 | -0.147 | 98.317
-1 | 0.614 | 0.00558 | -0.149 | 110.172
-0.5 | 0.678 | 0.0056 | -0.151 | 121.109
0 | 0.73 | 0.00618 | -0.152 | 118.108
0.5 | 0.792 | 0.00606 | -0.154 | 130.643
1 | 0.854 | 0.00669 | -0.155 | 127.583
1.5 | 0.916 | 0.00709 | -0.157 | 129.117
2 | 0.978 | 0.0074 | -0.158 | 132.112
2.5 | 1.039 | 0.00808 | -0.16 | 128.673
3 | 1.101 | 0.00862 | -0.161 | 127.769
3.5 | 1.163 | 0.00918 | -0.163 | 126.701
4 | 1.214 | 0.00975 | -0.164 | 124.503
4.5 | 1.272 | 0.01034 | -0.166 | 122.997
5 | 1.33 | 0.01105 | -0.167 | 120.329
5.5 | 1.387 | 0.01171 | -0.169 | 118.445
6 | 1.442 | 0.01223 | -0.17 | 117.99
6.5 | 1.497 | 0.01336 | -0.172 | 112.11
7 | 1.551 | 0.01398 | -0.173 | 110.918
7.5 | 1.603 | 0.01466 | -0.175 | 109.345
8 | 1.651 | 0.01518 | -0.176 | 108.783
8.5 | 1.697 | 0.01571 | -0.177 | 108.017
9 | 1.741 | 0.01627 | -0.179 | 107
9.5 | 1.781 | 0.01683 | -0.18 | 105.767
10 | 1.816 | 0.01743 | -0.181 | 104.142
10.5 | 1.846 | 0.01863 | -0.183 | 99.121
11 | 1.873 | 0.01938 | -0.184 | 96.682
11.5 | 1.896 | 0.02018 | -0.185 | 93.93
12 | 1.914 | 0.02094 | -0.187 | 91.401
12.5 | 1.928 | 0.02185 | -0.188 | 88.247
13 | 1.937 | 0.02263 | -0.189 | 85.593
13.5 | 1.941 | 0.02356 | -0.19 | 82.379
14 | 1.941 | 0.02459 | -0.191 | 78.927
14.5 | 1.936 | 0.02573 | -0.192 | 75.251
15 | 1.927 | 0.02665 | -0.193 | 72.312
15.5 | 1.913 | 0.02786 | -0.194 | 68.675
16 | 1.896 | 0.02919 | -0.195 | 64.955
16.5 | 1.874 | 0.03046 | -0.196 | 61.524
17 | 1.849 | 0.03163 | -0.197 | 58.47
17.5 | 1.821 | 0.03297 | -0.198 | 55.243
18 | 1.79 | 0.0346 | -0.199 | 51.746
18.5 | 1.756 | 0.03619 | -0.2 | 48.525

## 114. Re 12M Mach 0.00 (2)
BIGFOIL.COM POLAR EXPORT
NACA67-720 a=0.8
NACA67-720 a=0.8 |  |  |  | Cl Max: | 1.5996 | at alpha= | 20 | deg
XFOIL ncrit=9 |  |  |  | L/D Max: | 211.843 | at alpha= | 1 | deg
Re: | 12000000 |  |  | Cd Min: | 0.05705 | at alpha= | 20 | deg
Mach: | 0 |  |  | Cl=0 at alpha= | -6.5464 | deg
|  |  |  | @ Cl=0.1, Cd= | 0.0056977
|  |  |  | @ Cl=0.4, Cd= | 0.0048963
|  |  |  | @ Cl=0.6, Cd= | 0.0041765
alpha (deg) | Cl | Cd | Cm | Cl/Cd
-20 | -0.9533 | 0.02436 | -0.2037 | -39.1338
-19.5 | -0.9368 | 0.02254 | -0.2019 | -41.5617
-19 | -0.9212 | 0.02083 | -0.1995 | -44.2247
-18.5 | -0.9067 | 0.01913 | -0.1966 | -47.3968
-18 | -0.8812 | 0.01798 | -0.1947 | -49.01
-17.5 | -0.8533 | 0.01695 | -0.1928 | -50.3422
-17 | -0.8263 | 0.01592 | -0.1906 | -51.9033
-16.5 | -0.7987 | 0.01496 | -0.1883 | -53.389
-15.5 | -0.7341 | 0.01344 | -0.1844 | -54.6205
-15 | -0.6997 | 0.01277 | -0.1826 | -54.7925
-14.5 | -0.6653 | 0.01207 | -0.1807 | -55.1201
-14 | -0.6293 | 0.01139 | -0.1789 | -55.2502
-13.5 | -0.5914 | 0.01081 | -0.1773 | -54.7086
-13 | -0.5656 | 0.00972 | -0.1736 | -58.1893
-12.5 | -0.5255 | 0.00921 | -0.1722 | -57.0575
-12 | -0.4826 | 0.00883 | -0.171 | -54.6546
-11.5 | -0.4387 | 0.00847 | -0.1701 | -51.7946
-11 | -0.3965 | 0.00806 | -0.1687 | -49.1935
-10.5 | -0.3519 | 0.00776 | -0.1677 | -45.3479
-10 | -0.309 | 0.00741 | -0.1663 | -41.7004
-9.5 | -0.2653 | 0.00711 | -0.165 | -37.3136
-9 | -0.2217 | 0.00685 | -0.1636 | -32.365
-8.5 | -0.1784 | 0.00662 | -0.162 | -26.9486
-8 | -0.1388 | 0.00643 | -0.1596 | -21.5863
-7.5 | -0.0954 | 0.00631 | -0.1579 | -15.1189
-7 | -0.0459 | 0.00615 | -0.1575 | -7.4634
-6.5 | 0.0047 | 0.00597 | -0.1573 | 0.78727
-6 | 0.0571 | 0.00582 | -0.1575 | 9.811
-5.5 | 0.1097 | 0.00567 | -0.1577 | 19.3474
-5 | 0.1626 | 0.00552 | -0.1579 | 29.4565
-4.5 | 0.2165 | 0.00538 | -0.1584 | 40.2416
-4 | 0.2702 | 0.00524 | -0.1588 | 51.5649
-3.5 | 0.3242 | 0.0051 | -0.1593 | 63.5686
-3 | 0.378 | 0.00496 | -0.1598 | 76.2097
-2.5 | 0.4298 | 0.00481 | -0.1598 | 89.3555
-2 | 0.4777 | 0.00463 | -0.159 | 103.1749
-1.5 | 0.5267 | 0.00449 | -0.1584 | 117.3051
-1 | 0.5784 | 0.00428 | -0.1584 | 135.1402
-0.5 | 0.6264 | 0.00405 | -0.1576 | 154.6667
0 | 0.6452 | 0.00388 | -0.1503 | 166.2887
1 | 0.7012 | 0.00331 | -0.1403 | 211.8429
1.5 | 0.7297 | 0.00354 | -0.1352 | 206.1299
2 | 0.7354 | 0.00426 | -0.1254 | 172.6291
2.5 | 0.7114 | 0.00563 | -0.1096 | 126.3588
3 | 0.6896 | 0.00726 | -0.0948 | 94.9862
3.5 | 0.6889 | 0.00862 | -0.0846 | 79.9188
4 | 0.6925 | 0.01004 | -0.0755 | 68.9741
4.5 | 0.7174 | 0.01101 | -0.0707 | 65.1589
5 | 0.7273 | 0.0124 | -0.0633 | 58.6532
5.5 | 0.7471 | 0.01363 | -0.0578 | 54.8129
6 | 0.769 | 0.0148 | -0.0529 | 51.9595
6.5 | 0.7951 | 0.01593 | -0.0489 | 49.9121
7 | 0.8244 | 0.01696 | -0.0455 | 48.6085
7.5 | 0.8542 | 0.01801 | -0.0423 | 47.4292
8 | 0.8878 | 0.01901 | -0.0398 | 46.7017
8.5 | 0.9207 | 0.02 | -0.0374 | 46.035
9 | 0.9582 | 0.02085 | -0.0357 | 45.9568
9.5 | 0.9942 | 0.02179 | -0.0338 | 45.6264
10.5 | 1.0566 | 0.02415 | -0.0289 | 43.7516
11 | 1.095 | 0.02504 | -0.0277 | 43.73
11.5 | 1.127 | 0.02628 | -0.0256 | 42.8843
12 | 1.1633 | 0.02734 | -0.0242 | 42.5494
12.5 | 1.2006 | 0.02832 | -0.0231 | 42.3941
13 | 1.2366 | 0.02939 | -0.0218 | 42.0755
13.5 | 1.269 | 0.03073 | -0.0202 | 41.2952
14 | 1.3039 | 0.03192 | -0.019 | 40.849
14.5 | 1.3378 | 0.03318 | -0.0177 | 40.3195
15 | 1.3655 | 0.03485 | -0.0158 | 39.1822
15.5 | 1.3964 | 0.03634 | -0.0144 | 38.426
16 | 1.4222 | 0.03823 | -0.0125 | 37.2012
16.5 | 1.4468 | 0.0402 | -0.0106 | 35.99
17 | 1.4688 | 0.04243 | -0.0086 | 34.617
17.5 | 1.4945 | 0.04441 | -0.0072 | 33.6523
18 | 1.5163 | 0.04679 | -0.0056 | 32.4065
18.5 | 1.5429 | 0.04881 | -0.0046 | 31.6103
19 | 1.5587 | 0.05175 | -0.0028 | 30.1198
19.5 | 1.5773 | 0.05453 | -0.0016 | 28.9254
20 | 1.5996 | 0.05705 | -0.0007 | 28.0386

## 115. Re 12M Mach 0.10 (1)
BIGFOIL.COM POLAR EXPORT
NACA67-720 a=0.8
NACA67-720 a=0.8 |  |  |  | Cl Max: | 1.932 | at alpha= | 13.5 | deg
JavaFoil+Calcfoil stall+Eppler ext transition |  |  |  | L/D Max: | 131.664 | at alpha= | 2 | deg
Re: | 12000000 |  |  | Cd Min: | 0.00506 | at alpha= | -3.5 | deg
Mach: | 0.1 |  |  | Cl=0 at alpha= | -5.8095 | deg
|  |  |  | @ Cl=0.1, Cd= | 0.0059544
|  |  |  | @ Cl=0.4, Cd= | 0.0053208
|  |  |  | @ Cl=0.6, Cd= | 0.0055673
alpha (deg) | Cl | Cd | Cm | Cl/Cd
-19 | -0.721 | 0.13406 | -0.054 | -5.38
-18.5 | -0.731 | 0.12688 | -0.056 | -5.761
-18 | -0.738 | 0.11984 | -0.058 | -6.16
-17.5 | -0.743 | 0.11302 | -0.06 | -6.578
-17 | -0.746 | 0.1059 | -0.062 | -7.046
-16.5 | -0.747 | 0.0985 | -0.064 | -7.58
-16 | -0.745 | 0.09066 | -0.067 | -8.216
-15.5 | -0.741 | 0.08188 | -0.071 | -9.055
-15 | -0.738 | 0.07072 | -0.076 | -10.436
-14.5 | -0.728 | 0.06312 | -0.079 | -11.532
-14 | -0.779 | 0.02286 | -0.099 | -34.104
-13.5 | -0.768 | 0.01707 | -0.102 | -44.976
-13 | -0.743 | 0.01454 | -0.105 | -51.084
-12.5 | -0.714 | 0.01309 | -0.107 | -54.55
-12 | -0.679 | 0.01199 | -0.109 | -56.599
-11.5 | -0.639 | 0.01104 | -0.112 | -57.89
-11 | -0.595 | 0.01032 | -0.114 | -57.678
-10.5 | -0.548 | 0.00962 | -0.116 | -56.944
-10 | -0.496 | 0.00909 | -0.118 | -54.542
-9.5 | -0.442 | 0.00863 | -0.12 | -51.164
-9 | -0.386 | 0.00823 | -0.121 | -46.885
-8.5 | -0.329 | 0.00734 | -0.123 | -44.827
-8 | -0.27 | 0.00709 | -0.125 | -38.08
-7.5 | -0.21 | 0.00685 | -0.127 | -30.634
-7 | -0.149 | 0.00663 | -0.129 | -22.445
-6.5 | -0.087 | 0.00639 | -0.131 | -13.602
-6 | -0.024 | 0.00624 | -0.132 | -3.92
-5.5 | 0.039 | 0.00609 | -0.134 | 6.331
-5 | 0.102 | 0.00595 | -0.136 | 17.149
-4.5 | 0.166 | 0.00584 | -0.138 | 28.4
-4 | 0.23 | 0.00511 | -0.14 | 44.983
-3.5 | 0.294 | 0.00506 | -0.141 | 58.163
-3 | 0.36 | 0.00521 | -0.143 | 69.145
-2.5 | 0.425 | 0.00539 | -0.145 | 78.876
-2 | 0.489 | 0.00574 | -0.147 | 85.215
-1.5 | 0.553 | 0.00556 | -0.148 | 99.619
-1 | 0.617 | 0.00557 | -0.15 | 110.937
-0.5 | 0.682 | 0.00559 | -0.151 | 121.911
0 | 0.733 | 0.00618 | -0.153 | 118.532
0.5 | 0.796 | 0.00611 | -0.154 | 130.249
1 | 0.858 | 0.00674 | -0.156 | 127.206
1.5 | 0.92 | 0.00712 | -0.157 | 129.164
2 | 0.982 | 0.00746 | -0.159 | 131.664
2.5 | 1.044 | 0.00812 | -0.161 | 128.631
3 | 1.106 | 0.00869 | -0.162 | 127.32
3.5 | 1.168 | 0.00926 | -0.164 | 126.115
4 | 1.219 | 0.00981 | -0.165 | 124.312
4.5 | 1.278 | 0.01039 | -0.167 | 123.031
5 | 1.336 | 0.01116 | -0.168 | 119.698
5.5 | 1.393 | 0.01183 | -0.17 | 117.783
6 | 1.449 | 0.01232 | -0.171 | 117.616
6.5 | 1.504 | 0.01349 | -0.173 | 111.469
7 | 1.558 | 0.01412 | -0.174 | 110.295
7.5 | 1.61 | 0.01474 | -0.175 | 109.224
8 | 1.658 | 0.01533 | -0.177 | 108.172
8.5 | 1.704 | 0.01589 | -0.178 | 107.235
9 | 1.747 | 0.01644 | -0.18 | 106.282
9.5 | 1.786 | 0.01702 | -0.181 | 104.957
10 | 1.82 | 0.01765 | -0.182 | 103.139
10.5 | 1.85 | 0.01887 | -0.184 | 98.039
11 | 1.876 | 0.01974 | -0.185 | 95.049
11.5 | 1.897 | 0.02044 | -0.186 | 92.796
12 | 1.913 | 0.02132 | -0.187 | 89.74
12.5 | 1.925 | 0.0222 | -0.189 | 86.695
13 | 1.931 | 0.02299 | -0.19 | 83.988
13.5 | 1.932 | 0.02399 | -0.191 | 80.535
14 | 1.929 | 0.02493 | -0.192 | 77.371
14.5 | 1.92 | 0.02613 | -0.193 | 73.495
15 | 1.907 | 0.02712 | -0.194 | 70.326
15.5 | 1.889 | 0.02859 | -0.195 | 66.075
16 | 1.867 | 0.0298 | -0.196 | 62.648
16.5 | 1.84 | 0.03093 | -0.197 | 59.509
17 | 1.81 | 0.0323 | -0.198 | 56.05
17.5 | 1.777 | 0.03405 | -0.199 | 52.176
18 | 1.74 | 0.03559 | -0.2 | 48.907
18.5 | 1.7 | 0.03784 | -0.201 | 44.938

## 116. Re 12M Mach 0.10 (2)
BIGFOIL.COM POLAR EXPORT
NACA67-720 a=0.8
NACA67-720 a=0.8 |  |  |  | Cl Max: | 1.5969 | at alpha= | 20 | deg
XFOIL ncrit=9 |  |  |  | L/D Max: | 209.582 | at alpha= | 1 | deg
Re: | 12000000 |  |  | Cd Min: | 0.05888 | at alpha= | 20 | deg
Mach: | 0.1 |  |  | Cl=0 at alpha= | -6.5652 | deg
|  |  |  | @ Cl=0.1, Cd= | 0.0057213
|  |  |  | @ Cl=0.4, Cd= | 0.0049199
|  |  |  | @ Cl=0.6, Cd= | 0.0041957
alpha (deg) | Cl | Cd | Cm | Cl/Cd
-20 | -0.9401 | 0.02583 | -0.2086 | -36.3957
-19.5 | -0.9262 | 0.02372 | -0.2067 | -39.0472
-19 | -0.9131 | 0.02178 | -0.2042 | -41.9238
-18.5 | -0.9018 | 0.01987 | -0.2011 | -45.385
-18 | -0.875 | 0.01867 | -0.1993 | -46.8666
-17.5 | -0.8491 | 0.01752 | -0.1971 | -48.4646
-17 | -0.8242 | 0.01638 | -0.1946 | -50.3175
-16.5 | -0.7966 | 0.01536 | -0.1922 | -51.862
-16 | -0.7658 | 0.01449 | -0.19 | -52.8502
-15.5 | -0.7337 | 0.01372 | -0.1878 | -53.4767
-15 | -0.6996 | 0.013 | -0.1858 | -53.8154
-14.5 | -0.6639 | 0.01231 | -0.1839 | -53.9318
-14 | -0.6284 | 0.01161 | -0.1819 | -54.1258
-13.5 | -0.5903 | 0.011 | -0.1802 | -53.6636
-13 | -0.565 | 0.00985 | -0.1763 | -57.3604
-12.5 | -0.5253 | 0.00932 | -0.1747 | -56.3627
-12 | -0.482 | 0.00892 | -0.1735 | -54.0359
-11.5 | -0.4377 | 0.00856 | -0.1724 | -51.1332
-11 | -0.3957 | 0.00813 | -0.1709 | -48.6716
-10.5 | -0.3504 | 0.00782 | -0.1699 | -44.8082
-10 | -0.3071 | 0.00747 | -0.1685 | -41.1111
-9.5 | -0.263 | 0.00717 | -0.1672 | -36.6806
-9 | -0.2191 | 0.0069 | -0.1657 | -31.7536
-8.5 | -0.1752 | 0.00666 | -0.1642 | -26.3063
-8 | -0.1342 | 0.00644 | -0.1619 | -20.8385
-7.5 | -0.0935 | 0.00633 | -0.1595 | -14.7709
-7 | -0.044 | 0.00617 | -0.159 | -7.1313
-6.5 | 0.0066 | 0.00599 | -0.1587 | 1.1018
-6 | 0.059 | 0.00583 | -0.1588 | 10.1201
-5.5 | 0.1118 | 0.00569 | -0.159 | 19.6485
-5 | 0.1647 | 0.00553 | -0.1592 | 29.783
-4.5 | 0.2187 | 0.0054 | -0.1596 | 40.5
-4 | 0.2725 | 0.00525 | -0.16 | 51.9048
-3.5 | 0.3267 | 0.00512 | -0.1604 | 63.8086
-3 | 0.3805 | 0.00498 | -0.1608 | 76.4056
-2.5 | 0.4324 | 0.00482 | -0.1607 | 89.7095
-2 | 0.4802 | 0.00465 | -0.1598 | 103.2688
-1.5 | 0.5289 | 0.00451 | -0.1591 | 117.2727
-1 | 0.5806 | 0.00429 | -0.159 | 135.338
-0.5 | 0.6279 | 0.00406 | -0.1581 | 154.6552
0 | 0.6451 | 0.00391 | -0.1503 | 164.9872
0.5 | 0.682 | 0.00366 | -0.1471 | 186.3388
1 | 0.7021 | 0.00335 | -0.1404 | 209.5821
1.5 | 0.7334 | 0.00355 | -0.1359 | 206.5915
2 | 0.742 | 0.00423 | -0.1266 | 175.4137
2.5 | 0.7165 | 0.00562 | -0.1104 | 127.4911
3 | 0.6944 | 0.00726 | -0.0955 | 95.6474
3.5 | 0.6922 | 0.00866 | -0.0849 | 79.9307
4 | 0.6943 | 0.01012 | -0.0755 | 68.6067
4.5 | 0.7171 | 0.01117 | -0.0703 | 64.1987
5 | 0.7279 | 0.01254 | -0.0629 | 58.0463
5.5 | 0.7492 | 0.01374 | -0.0577 | 54.5269
6 | 0.7703 | 0.01495 | -0.0526 | 51.5251
6.5 | 0.7956 | 0.01612 | -0.0484 | 49.3548
7 | 0.8257 | 0.01714 | -0.0451 | 48.1739
7.5 | 0.8536 | 0.01829 | -0.0415 | 46.6703
8 | 0.8878 | 0.01927 | -0.0391 | 46.0716
8.5 | 0.9217 | 0.02024 | -0.0367 | 45.5385
9 | 0.9593 | 0.02111 | -0.035 | 45.4429
9.5 | 0.9916 | 0.02226 | -0.0325 | 44.5463
10 | 1.0245 | 0.02337 | -0.0303 | 43.8383
10.5 | 1.0581 | 0.02447 | -0.0281 | 43.2407
11 | 1.0963 | 0.0254 | -0.0268 | 43.1614
11.5 | 1.1275 | 0.02673 | -0.0245 | 42.1811
12 | 1.1654 | 0.02771 | -0.0233 | 42.057
12.5 | 1.2028 | 0.02872 | -0.0221 | 41.8802
13 | 1.2351 | 0.03007 | -0.0203 | 41.0742
13.5 | 1.2713 | 0.03122 | -0.0191 | 40.7207
14 | 1.3065 | 0.03243 | -0.0178 | 40.2868
14.5 | 1.3366 | 0.03398 | -0.016 | 39.3349
15 | 1.3676 | 0.03548 | -0.0144 | 38.5457
15.5 | 1.3967 | 0.03715 | -0.0127 | 37.5962
16 | 1.4227 | 0.03907 | -0.0108 | 36.4141
16.5 | 1.4472 | 0.04113 | -0.0089 | 35.186
17 | 1.4699 | 0.04336 | -0.0069 | 33.8999
17.5 | 1.4941 | 0.04556 | -0.0053 | 32.7941
18 | 1.518 | 0.04784 | -0.0039 | 31.7308
18.5 | 1.5404 | 0.05031 | -0.0025 | 30.6182
19 | 1.5597 | 0.05301 | -0.001 | 29.4228
19.5 | 1.5791 | 0.05583 | 0.0002 | 28.2841
20 | 1.5969 | 0.05888 | 0.0014 | 27.1213

## 117. Re 12M Mach 0.25 (1)
BIGFOIL.COM POLAR EXPORT
NACA67-720 a=0.8
NACA67-720 a=0.8 |  |  |  | Cl Max: | 1.892 | at alpha= | 12 | deg
JavaFoil+Calcfoil stall+Eppler ext transition |  |  |  | L/D Max: | 130.83 | at alpha= | 0.5 | deg
Re: | 12000000 |  |  | Cd Min: | 0.00496 | at alpha= | -2.5 | deg
Mach: | 0.25 |  |  | Cl=0 at alpha= | -5.8077 | deg
|  |  |  | @ Cl=0.1, Cd= | 0.0060992
|  |  |  | @ Cl=0.4, Cd= | 0.0049971
|  |  |  | @ Cl=0.6, Cd= | 0.0056906
alpha (deg) | Cl | Cd | Cm | Cl/Cd
-17.5 | -0.55 | 0.128 | -0.055 | -4.301
-17 | -0.579 | 0.1207 | -0.057 | -4.801
-16.5 | -0.604 | 0.11367 | -0.059 | -5.313
-16 | -0.623 | 0.10669 | -0.061 | -5.843
-15.5 | -0.637 | 0.09947 | -0.063 | -6.408
-15 | -0.645 | 0.09362 | -0.065 | -6.892
-14.5 | -0.65 | 0.08478 | -0.069 | -7.661
-14 | -0.649 | 0.07668 | -0.073 | -8.459
-13.5 | -0.647 | 0.06491 | -0.08 | -9.97
-13 | -0.661 | 0.0408 | -0.093 | -16.191
-12.5 | -0.689 | 0.01727 | -0.108 | -39.917
-12 | -0.665 | 0.0143 | -0.111 | -46.5
-11.5 | -0.634 | 0.01259 | -0.114 | -50.351
-11 | -0.596 | 0.01131 | -0.116 | -52.719
-10.5 | -0.551 | 0.01045 | -0.118 | -52.712
-10 | -0.501 | 0.00975 | -0.12 | -51.38
-9.5 | -0.448 | 0.00912 | -0.122 | -49.114
-9 | -0.393 | 0.00861 | -0.124 | -45.615
-8.5 | -0.335 | 0.00824 | -0.126 | -40.627
-8 | -0.276 | 0.00733 | -0.128 | -37.611
-7.5 | -0.215 | 0.00704 | -0.13 | -30.474
-7 | -0.152 | 0.00674 | -0.132 | -22.62
-6.5 | -0.089 | 0.00653 | -0.134 | -13.631
-6 | -0.025 | 0.00639 | -0.136 | -3.918
-5.5 | 0.04 | 0.00621 | -0.138 | 6.368
-5 | 0.105 | 0.00609 | -0.139 | 17.174
-4.5 | 0.17 | 0.00595 | -0.141 | 28.598
-4 | 0.236 | 0.00582 | -0.143 | 40.511
-3.5 | 0.302 | 0.00571 | -0.145 | 52.839
-3 | 0.369 | 0.00503 | -0.147 | 73.425
-2.5 | 0.435 | 0.00496 | -0.149 | 87.728
-2 | 0.502 | 0.0054 | -0.15 | 92.886
-1.5 | 0.569 | 0.0057 | -0.152 | 99.722
-1 | 0.635 | 0.00568 | -0.154 | 111.655
-0.5 | 0.7 | 0.00569 | -0.155 | 123.028
0 | 0.753 | 0.00637 | -0.157 | 118.236
0.5 | 0.817 | 0.00624 | -0.158 | 130.83
1 | 0.881 | 0.00694 | -0.16 | 126.856
1.5 | 0.945 | 0.00738 | -0.162 | 128.048
2 | 1.009 | 0.00773 | -0.163 | 130.448
2.5 | 1.072 | 0.00846 | -0.165 | 126.827
3 | 1.136 | 0.00909 | -0.166 | 125.006
3.5 | 1.2 | 0.00967 | -0.168 | 124.038
4 | 1.251 | 0.01028 | -0.17 | 121.734
4.5 | 1.312 | 0.0109 | -0.171 | 120.29
5 | 1.371 | 0.01173 | -0.173 | 116.815
5.5 | 1.428 | 0.01246 | -0.174 | 114.674
6 | 1.485 | 0.01297 | -0.176 | 114.525
6.5 | 1.541 | 0.01436 | -0.177 | 107.303
7 | 1.595 | 0.01506 | -0.179 | 105.869
7.5 | 1.647 | 0.01561 | -0.18 | 105.515
8 | 1.694 | 0.01627 | -0.182 | 104.122
8.5 | 1.738 | 0.01689 | -0.183 | 102.87
9 | 1.779 | 0.01754 | -0.184 | 101.386
9.5 | 1.814 | 0.01822 | -0.186 | 99.557
10 | 1.842 | 0.0195 | -0.187 | 94.479
10.5 | 1.864 | 0.02028 | -0.189 | 91.94
11 | 1.881 | 0.02123 | -0.19 | 88.601
11.5 | 1.89 | 0.02219 | -0.191 | 85.142
12 | 1.892 | 0.02304 | -0.192 | 82.092
12.5 | 1.886 | 0.02415 | -0.194 | 78.084
13 | 1.872 | 0.02541 | -0.195 | 73.666
13.5 | 1.85 | 0.02655 | -0.196 | 69.658
14 | 1.819 | 0.0278 | -0.197 | 65.45
14.5 | 1.78 | 0.02946 | -0.198 | 60.423
15 | 1.733 | 0.03098 | -0.199 | 55.946
15.5 | 1.678 | 0.03249 | -0.2 | 51.654
16 | 1.616 | 0.03423 | -0.201 | 47.205
16.5 | 1.546 | 0.03658 | -0.202 | 42.267
17 | 1.47 | 0.03837 | -0.203 | 38.31

## 118. Re 12M Mach 0.25 (2)
BIGFOIL.COM POLAR EXPORT
NACA67-720 a=0.8
NACA67-720 a=0.8 |  |  |  | Cl Max: | 1.5933 | at alpha= | 20 | deg
XFOIL ncrit=9 |  |  |  | L/D Max: | 204.399 | at alpha= | 1.5 | deg
Re: | 12000000 |  |  | Cd Min: | 0.0681 | at alpha= | 20 | deg
Mach: | 0.25 |  |  | Cl=0 at alpha= | -6.7093 | deg
|  |  |  | @ Cl=0.1, Cd= | 0.0058428
|  |  |  | @ Cl=0.4, Cd= | 0.0050549
|  |  |  | @ Cl=0.6, Cd= | 0.0042719
alpha (deg) | Cl | Cd | Cm | Cl/Cd
-20 | -0.8261 | 0.03848 | -0.2306 | -21.4683
-19.5 | -0.8375 | 0.03332 | -0.2306 | -25.1351
-19 | -0.8438 | 0.02915 | -0.2291 | -28.9468
-18.5 | -0.8487 | 0.02554 | -0.2264 | -33.2302
-18 | -0.8338 | 0.02326 | -0.2238 | -35.8469
-17.5 | -0.8195 | 0.02119 | -0.2207 | -38.6739
-17 | -0.8016 | 0.01941 | -0.2173 | -41.2983
-16.5 | -0.7815 | 0.01784 | -0.2137 | -43.8061
-16 | -0.7561 | 0.01655 | -0.2103 | -45.6858
-15.5 | -0.7253 | 0.01552 | -0.2073 | -46.7332
-15 | -0.6956 | 0.01446 | -0.204 | -48.1051
-14.5 | -0.6615 | 0.01355 | -0.2012 | -48.8192
-14 | -0.6241 | 0.01275 | -0.1987 | -48.949
-13.5 | -0.5848 | 0.01204 | -0.1963 | -48.5714
-13 | -0.5477 | 0.01125 | -0.1936 | -48.6844
-12.5 | -0.5215 | 0.01005 | -0.1892 | -51.8905
-12 | -0.4767 | 0.00957 | -0.1875 | -49.8119
-11.5 | -0.4347 | 0.00901 | -0.1853 | -48.2464
-11 | -0.3889 | 0.00859 | -0.1837 | -45.2736
-10.5 | -0.3427 | 0.00822 | -0.1821 | -41.691
-10 | -0.2972 | 0.00785 | -0.1805 | -37.8599
-9.5 | -0.2519 | 0.00749 | -0.1787 | -33.6315
-9 | -0.205 | 0.00721 | -0.1772 | -28.4327
-8.5 | -0.1601 | 0.0069 | -0.1753 | -23.2029
-8 | -0.1146 | 0.00664 | -0.1735 | -17.259
-7.5 | -0.0695 | 0.00641 | -0.1716 | -10.8424
-7 | -0.0261 | 0.00624 | -0.1692 | -4.1827
-6.5 | 0.0188 | 0.00609 | -0.1672 | 3.087
-6 | 0.0706 | 0.00592 | -0.1666 | 11.9257
-5.5 | 0.1239 | 0.00578 | -0.1664 | 21.436
-5 | 0.1769 | 0.00561 | -0.1661 | 31.533
-4.5 | 0.2314 | 0.00548 | -0.1661 | 42.2263
-4 | 0.2854 | 0.00533 | -0.1661 | 53.546
-3.5 | 0.3403 | 0.00521 | -0.1663 | 65.3167
-3 | 0.394 | 0.00507 | -0.1662 | 77.712
-2.5 | 0.4456 | 0.00494 | -0.1657 | 90.2024
-2 | 0.4919 | 0.00476 | -0.1641 | 103.3403
-1.5 | 0.5378 | 0.0046 | -0.1624 | 116.913
-1 | 0.5776 | 0.00438 | -0.1592 | 131.8721
-0.5 | 0.6149 | 0.0042 | -0.1556 | 146.4048
0 | 0.6445 | 0.00412 | -0.1504 | 156.432
0.5 | 0.6829 | 0.00393 | -0.1472 | 173.7659
1 | 0.7083 | 0.00359 | -0.1414 | 197.2981
1.5 | 0.7481 | 0.00366 | -0.1384 | 204.3989
2 | 0.7608 | 0.00432 | -0.1296 | 176.1111
2.5 | 0.746 | 0.00556 | -0.1153 | 134.1727
3 | 0.7095 | 0.00754 | -0.0971 | 94.0981
3.5 | 0.6997 | 0.00916 | -0.0848 | 76.3865
4 | 0.6946 | 0.01087 | -0.0738 | 63.9006
4.5 | 0.7194 | 0.01188 | -0.0686 | 60.5556
5 | 0.7309 | 0.01336 | -0.0612 | 54.7081
5.5 | 0.7587 | 0.0144 | -0.0568 | 52.6875
6 | 0.7736 | 0.01592 | -0.0504 | 48.593
6.5 | 0.8002 | 0.01709 | -0.0461 | 46.8227
7 | 0.8272 | 0.01836 | -0.042 | 45.0545
7.5 | 0.8561 | 0.01954 | -0.0383 | 43.8127
8 | 0.8924 | 0.02052 | -0.0359 | 43.4893
8.5 | 0.9217 | 0.02185 | -0.0326 | 42.1831
9 | 0.9603 | 0.02281 | -0.0306 | 42.1
9.5 | 0.9975 | 0.02383 | -0.0286 | 41.859
10 | 1.0272 | 0.02527 | -0.0255 | 40.649
10.5 | 1.0597 | 0.0266 | -0.0229 | 39.8383
11 | 1.1004 | 0.02757 | -0.0215 | 39.9129
11.5 | 1.1327 | 0.02901 | -0.0191 | 39.0452
12 | 1.1713 | 0.03016 | -0.0176 | 38.8362
12.5 | 1.2092 | 0.03136 | -0.016 | 38.5587
13 | 1.2436 | 0.03282 | -0.0141 | 37.8915
13.5 | 1.2797 | 0.03421 | -0.0125 | 37.4072
14 | 1.3151 | 0.03563 | -0.0108 | 36.9099
14.5 | 1.3463 | 0.0374 | -0.0088 | 35.9973
15 | 1.3758 | 0.03929 | -0.0066 | 35.0165
15.5 | 1.3984 | 0.04172 | -0.0039 | 33.5187
16 | 1.4264 | 0.04381 | -0.002 | 32.5588
16.5 | 1.4494 | 0.04638 | 0.0003 | 31.2505
17 | 1.4745 | 0.04889 | 0.0022 | 30.1595
17.5 | 1.4994 | 0.05144 | 0.0039 | 29.1485
18 | 1.5187 | 0.05453 | 0.0058 | 27.8507
18.5 | 1.5393 | 0.05763 | 0.0074 | 26.71
19 | 1.5587 | 0.06092 | 0.0088 | 25.586
19.5 | 1.5783 | 0.06427 | 0.0099 | 24.5573
20 | 1.5933 | 0.0681 | 0.0111 | 23.3965

## 119. Re 12M Mach 0.50 (1)
BIGFOIL.COM POLAR EXPORT
NACA67-720 a=0.8
NACA67-720 a=0.8 |  |  |  | Cl Max: | 1.823 | at alpha= | 8.5 | deg
JavaFoil+Calcfoil stall+Eppler ext transition |  |  |  | L/D Max: | 131.223 | at alpha= | -0.5 | deg
Re: | 12000000 |  |  | Cd Min: | 0.00567 | at alpha= | -2 | deg
Mach: | 0.5 |  |  | Cl=0 at alpha= | -5.8056 | deg
|  |  |  | @ Cl=0.1, Cd= | 0.0067167
|  |  |  | @ Cl=0.4, Cd= | 0.0061245
|  |  |  | @ Cl=0.6, Cd= | 0.0058743
alpha (deg) | Cl | Cd | Cm | Cl/Cd
-20 | -0.825 | 0.15885 | -0.059 | -5.19
-19.5 | -0.795 | 0.15242 | -0.059 | -5.216
-19 | -0.765 | 0.14773 | -0.059 | -5.179
-18.5 | -0.736 | 0.14231 | -0.06 | -5.174
-18 | -0.71 | 0.1312 | -0.063 | -5.414
-17.5 | -0.681 | 0.12442 | -0.064 | -5.473
-17 | -0.651 | 0.11835 | -0.063 | -5.498
-16.5 | -0.621 | 0.11375 | -0.063 | -5.462
-16 | -0.593 | 0.10649 | -0.065 | -5.568
-15.5 | -0.564 | 0.10027 | -0.066 | -5.629
-15 | -0.534 | 0.10825 | -0.064 | -4.932
-14.5 | -0.505 | 0.10166 | -0.065 | -4.967
-14 | -0.476 | 0.09451 | -0.066 | -5.038
-13.5 | -0.448 | 0.08631 | -0.069 | -5.192
-13 | -0.42 | 0.08074 | -0.072 | -5.199
-12.5 | -0.395 | 0.06954 | -0.081 | -5.681
-12 | -0.359 | 0.08397 | -0.066 | -4.278
-11.5 | -0.33 | 0.0908 | -0.065 | -3.634
-11 | -0.301 | 0.07948 | -0.066 | -3.789
-10.5 | -0.272 | 0.07812 | -0.066 | -3.483
-10 | -0.364 | 0.06387 | -0.075 | -5.707
-9.5 | -0.365 | 0.05354 | -0.087 | -6.823
-9 | -0.391 | 0.01311 | -0.134 | -29.861
-8.5 | -0.349 | 0.0106 | -0.139 | -32.894
-8 | -0.293 | 0.0095 | -0.141 | -30.858
-7.5 | -0.232 | 0.00816 | -0.144 | -28.411
-7 | -0.166 | 0.0078 | -0.146 | -21.284
-6.5 | -0.098 | 0.00743 | -0.148 | -13.127
-6 | -0.028 | 0.00712 | -0.15 | -3.871
-5.5 | 0.044 | 0.00688 | -0.152 | 6.344
-5 | 0.116 | 0.00667 | -0.154 | 17.326
-4.5 | 0.188 | 0.00652 | -0.156 | 28.875
-4 | 0.261 | 0.00637 | -0.158 | 41.035
-3.5 | 0.335 | 0.00621 | -0.161 | 53.916
-3 | 0.411 | 0.00611 | -0.162 | 67.206
-2.5 | 0.484 | 0.00595 | -0.165 | 81.385
-2 | 0.558 | 0.00567 | -0.167 | 98.36
-1.5 | 0.632 | 0.00603 | -0.168 | 104.794
-1 | 0.706 | 0.00607 | -0.17 | 116.338
-0.5 | 0.78 | 0.00594 | -0.172 | 131.223
0 | 0.84 | 0.00641 | -0.175 | 130.928
0.5 | 0.911 | 0.00704 | -0.177 | 129.375
1 | 0.982 | 0.00756 | -0.178 | 129.879
1.5 | 1.053 | 0.00865 | -0.18 | 121.767
2 | 1.124 | 0.0091 | -0.182 | 123.572
2.5 | 1.195 | 0.01006 | -0.184 | 118.83
3 | 1.266 | 0.01095 | -0.185 | 115.658
3.5 | 1.337 | 0.01174 | -0.187 | 113.848
4 | 1.39 | 0.01258 | -0.189 | 110.449
4.5 | 1.455 | 0.01353 | -0.191 | 107.511
5 | 1.518 | 0.01483 | -0.192 | 102.357
5.5 | 1.578 | 0.01565 | -0.194 | 100.822
6 | 1.636 | 0.01742 | -0.196 | 93.917
6.5 | 1.691 | 0.01856 | -0.197 | 91.08
7 | 1.741 | 0.01938 | -0.199 | 89.804
7.5 | 1.785 | 0.02033 | -0.201 | 87.796
8 | 1.812 | 0.02143 | -0.202 | 84.532
8.5 | 1.823 | 0.02322 | -0.204 | 78.487
9 | 1.808 | 0.02486 | -0.205 | 72.724
9.5 | 1.737 | 0.02651 | -0.207 | 65.525
10 | 1.443 | 0.02886 | -0.208 | 50.008
10.5 | 1.118 | 0.03178 | -0.21 | 35.184
11 | 1.15 | 0.03414 | -0.211 | 33.675
11.5 | 1.183 | 0.03316 | -0.213 | 35.685
12 | 1.214 | 0.03631 | -0.214 | 33.436
12.5 | 1.228 | 0.04434 | -0.211 | 27.689
13 | 1.278 | 0.03852 | -0.216 | 33.182
13.5 | 1.309 | 0.04162 | -0.217 | 31.451

## 120. Re 12M Mach 0.50 (2)
BIGFOIL.COM POLAR EXPORT
NACA67-720 a=0.8
NACA67-720 a=0.8 |  |  |  | Cl Max: | 1.4954 | at alpha= | 17 | deg
XFOIL ncrit=9 |  |  |  | L/D Max: | 148.035 | at alpha= | 1.5 | deg
Re: | 12000000 |  |  | Cd Min: | 0.14048 | at alpha= | 20 | deg
Mach: | 0.5 |  |  | Cl=0 at alpha= | -99 | deg
|  |  |  | @ Cl=0.1, Cd= | 0.0056
|  |  |  | @ Cl=0.4, Cd= | 0.0056
|  |  |  | @ Cl=0.6, Cd= | 0.0056
alpha (deg) | Cl | Cd | Cm | Cl/Cd
0 | 0.637 | 0.0056 | -0.1507 | 113.75
0.5 | 0.691 | 0.00543 | -0.1492 | 127.256
1 | 0.7317 | 0.00525 | -0.1451 | 139.3714
1.5 | 0.7535 | 0.00509 | -0.137 | 148.0354
2 | 0.7825 | 0.00577 | -0.1302 | 135.6153
3 | 0.7768 | 0.00864 | -0.1043 | 89.9074
3.5 | 0.764 | 0.0105 | -0.0901 | 72.7619
4 | 0.7486 | 0.0127 | -0.0759 | 58.9449
4.5 | 0.7414 | 0.01484 | -0.0637 | 49.9596
5 | 0.7564 | 0.01647 | -0.0558 | 45.9259
5.5 | 0.7748 | 0.01816 | -0.0487 | 42.6652
6 | 0.7958 | 0.01978 | -0.0422 | 40.2326
6.5 | 0.8294 | 0.02116 | -0.0378 | 39.1966
7 | 0.8534 | 0.02289 | -0.0322 | 37.2827
8 | 0.9056 | 0.02653 | -0.0219 | 34.1349
8.5 | 0.9386 | 0.02822 | -0.0179 | 33.2601
9 | 0.9786 | 0.02975 | -0.0149 | 32.8941
9.5 | 1.0142 | 0.0315 | -0.0114 | 32.1968
10 | 1.0424 | 0.03373 | -0.0071 | 30.9042
10.5 | 1.0784 | 0.03566 | -0.0038 | 30.2412
11 | 1.1167 | 0.03762 | -0.0008 | 29.6837
11.5 | 1.1585 | 0.03945 | 0.0018 | 29.3663
12 | 1.198 | 0.04155 | 0.0046 | 28.8327
12.5 | 1.2372 | 0.04372 | 0.0074 | 28.2983
13 | 1.2779 | 0.0459 | 0.0101 | 27.841
13.5 | 1.3132 | 0.04852 | 0.0131 | 27.0651
14 | 1.3508 | 0.05111 | 0.0159 | 26.4293
14.5 | 1.3776 | 0.05451 | 0.0192 | 25.2724
15 | 1.4033 | 0.05818 | 0.0224 | 24.12
15.5 | 1.4334 | 0.06177 | 0.0251 | 23.2054
16 | 1.4615 | 0.06569 | 0.0277 | 22.2484
16.5 | 1.4841 | 0.0702 | 0.0304 | 21.141
17 | 1.4954 | 0.07594 | 0.0328 | 19.6919
17.5 | 1.4775 | 0.08437 | 0.0345 | 17.5121
18 | 1.4479 | 0.0943 | 0.0343 | 15.3542
18.5 | 1.4154 | 0.10491 | 0.0323 | 13.4916
19 | 1.3671 | 0.11769 | 0.0281 | 11.6161
19.5 | 1.3368 | 0.12892 | 0.0232 | 10.3692
20 | 1.3066 | 0.14048 | 0.0174 | 9.301

## 121. Re 14M Mach 0.00 (1)
BIGFOIL.COM POLAR EXPORT
NACA67-720 a=0.8
NACA67-720 a=0.8 |  |  |  | Cl Max: | 1.942 | at alpha= | 13.5 | deg
JavaFoil+Calcfoil stall+Eppler ext transition |  |  |  | L/D Max: | 125.732 | at alpha= | 1.5 | deg
Re: | 14000000 |  |  | Cd Min: | 0.00502 | at alpha= | -4 | deg
Mach: | 0 |  |  | Cl=0 at alpha= | -5.8064 | deg
|  |  |  | @ Cl=0.1, Cd= | 0.0058537
|  |  |  | @ Cl=0.4, Cd= | 0.0061017
|  |  |  | @ Cl=0.6, Cd= | 0.0060544
alpha (deg) | Cl | Cd | Cm | Cl/Cd
-19.5 | -0.746 | 0.13641 | -0.054 | -5.467
-19 | -0.754 | 0.12963 | -0.056 | -5.818
-18.5 | -0.762 | 0.12072 | -0.058 | -6.31
-18 | -0.765 | 0.1154 | -0.059 | -6.631
-17.5 | -0.767 | 0.10869 | -0.061 | -7.06
-17 | -0.768 | 0.1011 | -0.063 | -7.596
-16.5 | -0.769 | 0.09083 | -0.067 | -8.465
-16 | -0.762 | 0.08569 | -0.069 | -8.896
-15.5 | -0.758 | 0.07571 | -0.073 | -10.014
-15 | -0.767 | 0.05464 | -0.082 | -14.042
-14.5 | -0.809 | 0.02299 | -0.097 | -35.193
-14 | -0.797 | 0.01818 | -0.1 | -43.863
-13.5 | -0.775 | 0.01588 | -0.103 | -48.762
-13 | -0.749 | 0.0133 | -0.105 | -56.335
-12.5 | -0.718 | 0.01195 | -0.107 | -60.066
-12 | -0.681 | 0.01136 | -0.109 | -59.915
-11.5 | -0.64 | 0.01052 | -0.111 | -60.847
-11 | -0.596 | 0.00986 | -0.113 | -60.373
-10.5 | -0.547 | 0.00923 | -0.115 | -59.23
-10 | -0.495 | 0.00876 | -0.117 | -56.501
-9.5 | -0.441 | 0.00833 | -0.119 | -52.902
-9 | -0.385 | 0.00793 | -0.121 | -48.52
-8.5 | -0.328 | 0.00712 | -0.123 | -46.041
-8 | -0.269 | 0.00688 | -0.125 | -39.1
-7.5 | -0.209 | 0.00663 | -0.127 | -31.572
-7 | -0.148 | 0.00642 | -0.128 | -23.106
-6.5 | -0.087 | 0.00622 | -0.13 | -13.93
-6 | -0.024 | 0.0061 | -0.132 | -3.995
-5.5 | 0.038 | 0.00597 | -0.134 | 6.436
-5 | 0.102 | 0.00585 | -0.136 | 17.372
-4.5 | 0.165 | 0.00513 | -0.137 | 32.207
-4 | 0.229 | 0.00502 | -0.139 | 45.56
-3.5 | 0.293 | 0.0052 | -0.141 | 56.365
-3 | 0.359 | 0.00598 | -0.143 | 60.048
-2.5 | 0.423 | 0.00617 | -0.144 | 68.579
-2 | 0.487 | 0.0059 | -0.146 | 82.486
-1.5 | 0.551 | 0.00593 | -0.147 | 92.804
-1 | 0.614 | 0.00609 | -0.149 | 100.92
-0.5 | 0.678 | 0.00648 | -0.15 | 104.605
0 | 0.73 | 0.00679 | -0.152 | 107.405
0.5 | 0.792 | 0.00712 | -0.154 | 111.154
1 | 0.854 | 0.0071 | -0.155 | 120.198
1.5 | 0.916 | 0.00728 | -0.157 | 125.732
2 | 0.978 | 0.00787 | -0.158 | 124.17
2.5 | 1.04 | 0.0083 | -0.16 | 125.21
3 | 1.101 | 0.00879 | -0.161 | 125.309
3.5 | 1.163 | 0.00926 | -0.163 | 125.588
4 | 1.214 | 0.00977 | -0.164 | 124.213
4.5 | 1.273 | 0.01038 | -0.166 | 122.582
5 | 1.331 | 0.01104 | -0.167 | 120.55
5.5 | 1.387 | 0.01155 | -0.169 | 120.132
6 | 1.443 | 0.01199 | -0.17 | 120.394
6.5 | 1.498 | 0.01318 | -0.172 | 113.69
7 | 1.552 | 0.01379 | -0.173 | 112.548
7.5 | 1.604 | 0.01429 | -0.175 | 112.226
8 | 1.652 | 0.01482 | -0.176 | 111.496
8.5 | 1.698 | 0.01534 | -0.177 | 110.665
9 | 1.742 | 0.01588 | -0.179 | 109.641
9.5 | 1.781 | 0.01644 | -0.18 | 108.328
10 | 1.816 | 0.01748 | -0.182 | 103.918
10.5 | 1.847 | 0.01819 | -0.183 | 101.574
11 | 1.874 | 0.01888 | -0.184 | 99.28
11.5 | 1.897 | 0.01969 | -0.185 | 96.338
12 | 1.915 | 0.02039 | -0.187 | 93.896
12.5 | 1.929 | 0.0213 | -0.188 | 90.528
13 | 1.938 | 0.02216 | -0.189 | 87.44
13.5 | 1.942 | 0.02297 | -0.19 | 84.528
14 | 1.942 | 0.02383 | -0.191 | 81.493
14.5 | 1.937 | 0.02506 | -0.192 | 77.296
15 | 1.927 | 0.02596 | -0.193 | 74.236
15.5 | 1.914 | 0.02714 | -0.195 | 70.521
16 | 1.896 | 0.02822 | -0.196 | 67.185
16.5 | 1.875 | 0.0296 | -0.197 | 63.34
17 | 1.85 | 0.03071 | -0.197 | 60.254
17.5 | 1.822 | 0.03239 | -0.198 | 56.244
18 | 1.791 | 0.03353 | -0.199 | 53.419
18.5 | 1.757 | 0.03527 | -0.2 | 49.815

## 122. Re 14M Mach 0.00 (2)
BIGFOIL.COM POLAR EXPORT
NACA67-720 a=0.8
NACA67-720 a=0.8 |  |  |  | Cl Max: | 1.6121 | at alpha= | 20 | deg
XFOIL ncrit=9 |  |  |  | L/D Max: | 193.003 | at alpha= | 1 | deg
Re: | 14000000 |  |  | Cd Min: | 0.05584 | at alpha= | 20 | deg
Mach: | 0 |  |  | Cl=0 at alpha= | -6.535 | deg
|  |  |  | @ Cl=0.1, Cd= | 0.0055131
|  |  |  | @ Cl=0.4, Cd= | 0.0047782
|  |  |  | @ Cl=0.6, Cd= | 0.0041391
alpha (deg) | Cl | Cd | Cm | Cl/Cd
-20 | -0.9646 | 0.02367 | -0.203 | -40.752
-19.5 | -0.9483 | 0.02191 | -0.201 | -43.2816
-19 | -0.9311 | 0.02029 | -0.1987 | -45.8896
-18.5 | -0.9173 | 0.01855 | -0.1957 | -49.4501
-18 | -0.8895 | 0.01753 | -0.194 | -50.7416
-17.5 | -0.8624 | 0.01652 | -0.1919 | -52.2034
-17 | -0.8347 | 0.01554 | -0.1897 | -53.713
-16.5 | -0.8078 | 0.01456 | -0.1872 | -55.4808
-16 | -0.7773 | 0.01375 | -0.1851 | -56.5309
-15.5 | -0.743 | 0.01307 | -0.1833 | -56.8477
-15 | -0.7077 | 0.01239 | -0.1816 | -57.1186
-14.5 | -0.6716 | 0.01175 | -0.1799 | -57.1574
-14 | -0.6346 | 0.01112 | -0.1782 | -57.0683
-13.5 | -0.596 | 0.01056 | -0.1767 | -56.4394
-13 | -0.5715 | 0.00945 | -0.1728 | -60.4762
-12.5 | -0.5299 | 0.009 | -0.1715 | -58.8778
-12 | -0.4882 | 0.00858 | -0.1702 | -56.8998
-11.5 | -0.4448 | 0.00823 | -0.1691 | -54.0462
-11 | -0.4023 | 0.00784 | -0.1677 | -51.3138
-10.5 | -0.358 | 0.00755 | -0.1666 | -47.4172
-10 | -0.3147 | 0.00724 | -0.1653 | -43.4669
-9.5 | -0.2716 | 0.00694 | -0.1638 | -39.1354
-9 | -0.2281 | 0.00669 | -0.1624 | -34.0957
-8.5 | -0.1863 | 0.00645 | -0.1605 | -28.8837
-8 | -0.1469 | 0.0063 | -0.1579 | -23.3175
-7.5 | -0.099 | 0.00612 | -0.1572 | -16.1765
-7 | -0.0478 | 0.00595 | -0.1571 | -8.0336
-6.5 | 0.0036 | 0.00578 | -0.1571 | 0.62284
-6 | 0.056 | 0.00562 | -0.1573 | 9.9644
-5.5 | 0.1095 | 0.00549 | -0.1577 | 19.9454
-5 | 0.1628 | 0.00533 | -0.1581 | 30.5441
-4.5 | 0.2173 | 0.0052 | -0.1586 | 41.7885
-4 | 0.2713 | 0.00506 | -0.1591 | 53.6166
-3.5 | 0.3256 | 0.00494 | -0.1597 | 65.9109
-3 | 0.3787 | 0.00482 | -0.16 | 78.5685
-2.5 | 0.4297 | 0.00472 | -0.1598 | 91.0381
-2 | 0.4804 | 0.00454 | -0.1596 | 105.815
-1.5 | 0.5341 | 0.00435 | -0.16 | 122.7816
-1 | 0.5854 | 0.00418 | -0.1599 | 140.0478
-0.5 | 0.6282 | 0.00406 | -0.158 | 154.7291
0 | 0.6617 | 0.00384 | -0.1539 | 172.3177
0.5 | 0.6809 | 0.00376 | -0.1468 | 181.0904
1 | 0.7006 | 0.00363 | -0.14 | 193.0028
1.5 | 0.6985 | 0.0042 | -0.1285 | 166.3095
2 | 0.6865 | 0.00497 | -0.1151 | 138.1288
2.5 | 0.6669 | 0.00642 | -0.1005 | 103.8785
3 | 0.6503 | 0.00805 | -0.087 | 80.7826
3.5 | 0.6586 | 0.00932 | -0.0787 | 70.6652
4 | 0.6763 | 0.01036 | -0.0724 | 65.2799
4.5 | 0.7051 | 0.01124 | -0.0684 | 62.7313
5 | 0.7165 | 0.01259 | -0.0612 | 56.9102
5.5 | 0.7402 | 0.01371 | -0.0565 | 53.9898
6 | 0.7622 | 0.01489 | -0.0516 | 51.1887
6.5 | 0.7913 | 0.01592 | -0.0481 | 49.7048
7.5 | 0.8549 | 0.01785 | -0.0423 | 47.8936
8 | 0.8907 | 0.01875 | -0.0402 | 47.504
8.5 | 0.923 | 0.01977 | -0.0376 | 46.6869
9.5 | 0.9969 | 0.02153 | -0.0341 | 46.3028
10 | 1.0276 | 0.02275 | -0.0316 | 45.1692
10.5 | 1.0618 | 0.0238 | -0.0296 | 44.6134
11 | 1.1005 | 0.02468 | -0.0284 | 44.5908
11.5 | 1.1372 | 0.02565 | -0.027 | 44.3353
12 | 1.1714 | 0.02683 | -0.0253 | 43.6601
12.5 | 1.2077 | 0.02786 | -0.024 | 43.3489
13 | 1.2457 | 0.02881 | -0.023 | 43.2385
13.5 | 1.2779 | 0.03013 | -0.0213 | 42.4129
14 | 1.3113 | 0.03139 | -0.0198 | 41.7745
14.5 | 1.3472 | 0.03253 | -0.0188 | 41.4141
15 | 1.3736 | 0.03425 | -0.0167 | 40.1051
15.5 | 1.4029 | 0.03581 | -0.015 | 39.1762
16 | 1.4304 | 0.03754 | -0.0133 | 38.1034
16.5 | 1.4541 | 0.03958 | -0.0113 | 36.7383
17 | 1.4795 | 0.04154 | -0.0096 | 35.6163
17.5 | 1.5037 | 0.04361 | -0.008 | 34.4806
18 | 1.5265 | 0.04588 | -0.0064 | 33.2716
18.5 | 1.552 | 0.04797 | -0.0053 | 32.3536
19 | 1.5705 | 0.05068 | -0.0037 | 30.9886
19.5 | 1.5941 | 0.05296 | -0.0027 | 30.1001
20 | 1.6121 | 0.05584 | -0.0015 | 28.87

## 123. Re 14M Mach 0.10 (1)
BIGFOIL.COM POLAR EXPORT
NACA67-720 a=0.8
NACA67-720 a=0.8 |  |  |  | Cl Max: | 1.933 | at alpha= | 13.5 | deg
JavaFoil+Calcfoil stall+Eppler ext transition |  |  |  | L/D Max: | 125.434 | at alpha= | 1.5 | deg
Re: | 14000000 |  |  | Cd Min: | 0.00503 | at alpha= | -4 | deg
Mach: | 0.1 |  |  | Cl=0 at alpha= | -5.8095 | deg
|  |  |  | @ Cl=0.1, Cd= | 0.0058741
|  |  |  | @ Cl=0.4, Cd= | 0.0059154
|  |  |  | @ Cl=0.6, Cd= | 0.0061069
alpha (deg) | Cl | Cd | Cm | Cl/Cd
-19 | -0.722 | 0.13252 | -0.055 | -5.447
-18.5 | -0.732 | 0.12543 | -0.057 | -5.833
-18 | -0.739 | 0.11848 | -0.058 | -6.238
-17.5 | -0.744 | 0.11142 | -0.06 | -6.681
-17 | -0.747 | 0.1046 | -0.062 | -7.142
-16.5 | -0.75 | 0.09505 | -0.066 | -7.887
-16 | -0.747 | 0.08814 | -0.068 | -8.477
-15.5 | -0.742 | 0.08115 | -0.071 | -9.143
-15 | -0.738 | 0.0702 | -0.076 | -10.518
-14.5 | -0.734 | 0.05835 | -0.082 | -12.579
-14 | -0.788 | 0.01974 | -0.1 | -39.934
-13.5 | -0.769 | 0.0165 | -0.103 | -46.619
-13 | -0.744 | 0.01409 | -0.105 | -52.793
-12.5 | -0.715 | 0.01233 | -0.108 | -58
-12 | -0.68 | 0.01161 | -0.11 | -58.516
-11.5 | -0.64 | 0.0107 | -0.112 | -59.799
-11 | -0.596 | 0.01001 | -0.114 | -59.528
-10.5 | -0.548 | 0.00936 | -0.116 | -58.572
-10 | -0.496 | 0.00885 | -0.118 | -56.032
-9.5 | -0.442 | 0.00839 | -0.12 | -52.705
-9 | -0.386 | 0.00799 | -0.122 | -48.362
-8.5 | -0.329 | 0.00717 | -0.124 | -45.927
-8 | -0.27 | 0.00691 | -0.125 | -39.092
-7.5 | -0.21 | 0.00667 | -0.127 | -31.506
-7 | -0.149 | 0.00644 | -0.129 | -23.125
-6.5 | -0.087 | 0.00627 | -0.131 | -13.887
-6 | -0.024 | 0.00613 | -0.133 | -3.99
-5.5 | 0.039 | 0.006 | -0.134 | 6.43
-5 | 0.102 | 0.00587 | -0.136 | 17.404
-4.5 | 0.166 | 0.00575 | -0.138 | 28.872
-4 | 0.23 | 0.00503 | -0.14 | 45.752
-3.5 | 0.294 | 0.00521 | -0.142 | 56.466
-3 | 0.36 | 0.00554 | -0.143 | 65.075
-2.5 | 0.425 | 0.00615 | -0.145 | 69.108
-2 | 0.489 | 0.00598 | -0.146 | 81.799
-1.5 | 0.553 | 0.00596 | -0.148 | 92.819
-1 | 0.617 | 0.00616 | -0.15 | 100.246
-0.5 | 0.682 | 0.00654 | -0.151 | 104.278
0 | 0.733 | 0.00684 | -0.153 | 107.103
0.5 | 0.796 | 0.00713 | -0.154 | 111.548
1 | 0.858 | 0.00713 | -0.156 | 120.384
1.5 | 0.92 | 0.00734 | -0.157 | 125.434
2 | 0.982 | 0.00792 | -0.159 | 124.066
2.5 | 1.045 | 0.00837 | -0.161 | 124.795
3 | 1.107 | 0.00883 | -0.162 | 125.388
3.5 | 1.169 | 0.00932 | -0.164 | 125.35
4 | 1.22 | 0.00984 | -0.165 | 123.916
4.5 | 1.279 | 0.01048 | -0.167 | 121.985
5 | 1.337 | 0.01115 | -0.168 | 119.908
5.5 | 1.394 | 0.01165 | -0.17 | 119.681
6 | 1.45 | 0.01208 | -0.171 | 120.025
6.5 | 1.505 | 0.01333 | -0.173 | 112.871
7 | 1.558 | 0.01393 | -0.174 | 111.902
7.5 | 1.611 | 0.01439 | -0.176 | 111.95
8 | 1.659 | 0.01498 | -0.177 | 110.749
8.5 | 1.704 | 0.01551 | -0.178 | 109.89
9 | 1.748 | 0.01605 | -0.18 | 108.871
9.5 | 1.787 | 0.01664 | -0.181 | 107.392
10 | 1.821 | 0.01768 | -0.182 | 102.966
10.5 | 1.851 | 0.01841 | -0.184 | 100.528
11 | 1.876 | 0.01916 | -0.185 | 97.94
11.5 | 1.898 | 0.01993 | -0.186 | 95.212
12 | 1.914 | 0.0207 | -0.187 | 92.44
12.5 | 1.925 | 0.02164 | -0.189 | 88.971
13 | 1.932 | 0.02253 | -0.19 | 85.752
13.5 | 1.933 | 0.02338 | -0.191 | 82.668
14 | 1.93 | 0.0243 | -0.192 | 79.409
14.5 | 1.921 | 0.02545 | -0.193 | 75.476
15 | 1.908 | 0.02658 | -0.194 | 71.77
15.5 | 1.89 | 0.02784 | -0.195 | 67.894
16 | 1.868 | 0.02898 | -0.196 | 64.442
16.5 | 1.841 | 0.03005 | -0.197 | 61.281
17 | 1.811 | 0.03173 | -0.198 | 57.065
17.5 | 1.778 | 0.03324 | -0.199 | 53.478
18 | 1.741 | 0.03451 | -0.2 | 50.448
18.5 | 1.701 | 0.03675 | -0.201 | 46.301

## 124. Re 14M Mach 0.10 (2)
BIGFOIL.COM POLAR EXPORT
NACA67-720 a=0.8
NACA67-720 a=0.8 |  |  |  | Cl Max: | 1.6116 | at alpha= | 20 | deg
XFOIL ncrit=9 |  |  |  | L/D Max: | 193.407 | at alpha= | 1 | deg
Re: | 14000000 |  |  | Cd Min: | 0.05744 | at alpha= | 20 | deg
Mach: | 0.1 |  |  | Cl=0 at alpha= | -6.5525 | deg
|  |  |  | @ Cl=0.1, Cd= | 0.00553
|  |  |  | @ Cl=0.4, Cd= | 0.0048035
|  |  |  | @ Cl=0.6, Cd= | 0.0041532
alpha (deg) | Cl | Cd | Cm | Cl/Cd
-20 | -0.953 | 0.02503 | -0.2079 | -38.0743
-19.5 | -0.9398 | 0.02298 | -0.2058 | -40.8964
-19 | -0.9244 | 0.02116 | -0.2034 | -43.6862
-18.5 | -0.9119 | 0.01929 | -0.2003 | -47.2732
-18 | -0.8852 | 0.01816 | -0.1984 | -48.7445
-17.5 | -0.8574 | 0.01709 | -0.1963 | -50.1697
-17 | -0.832 | 0.016 | -0.1938 | -52
-16.5 | -0.8066 | 0.01495 | -0.191 | -53.9532
-16 | -0.776 | 0.01407 | -0.1887 | -55.1528
-15.5 | -0.7418 | 0.01337 | -0.1868 | -55.4824
-15 | -0.7079 | 0.01261 | -0.1847 | -56.138
-14.5 | -0.6711 | 0.01196 | -0.183 | -56.112
-14 | -0.6335 | 0.01133 | -0.1813 | -55.9135
-13.5 | -0.5953 | 0.01074 | -0.1795 | -55.4283
-12.5 | -0.5288 | 0.00913 | -0.1742 | -57.9189
-12 | -0.4875 | 0.00869 | -0.1727 | -56.099
-11.5 | -0.444 | 0.00831 | -0.1714 | -53.4296
-11 | -0.401 | 0.00792 | -0.1701 | -50.6313
-10.5 | -0.3567 | 0.00762 | -0.1688 | -46.811
-10 | -0.3125 | 0.00731 | -0.1675 | -42.7497
-9.5 | -0.2693 | 0.00699 | -0.166 | -38.5265
-9 | -0.225 | 0.00675 | -0.1646 | -33.3333
-8.5 | -0.1828 | 0.00648 | -0.1627 | -28.2099
-8 | -0.142 | 0.0063 | -0.1604 | -22.5397
-7.5 | -0.0972 | 0.00613 | -0.1588 | -15.8564
-7 | -0.046 | 0.00597 | -0.1587 | -7.7052
-6.5 | 0.0054 | 0.0058 | -0.1586 | 0.93103
-6 | 0.0578 | 0.00564 | -0.1586 | 10.2482
-5.5 | 0.1115 | 0.0055 | -0.159 | 20.2727
-5 | 0.1649 | 0.00535 | -0.1593 | 30.8224
-4.5 | 0.2195 | 0.00522 | -0.1598 | 42.0498
-4 | 0.2737 | 0.00507 | -0.1603 | 53.9842
-3.5 | 0.3281 | 0.00496 | -0.1608 | 66.1492
-3 | 0.3813 | 0.00484 | -0.161 | 78.781
-2.5 | 0.4325 | 0.00474 | -0.1608 | 91.2447
-2 | 0.4829 | 0.00455 | -0.1604 | 106.1319
-1.5 | 0.5369 | 0.00437 | -0.1609 | 122.8604
-1 | 0.588 | 0.00419 | -0.1607 | 140.3341
-0.5 | 0.6304 | 0.00406 | -0.1585 | 155.2709
0 | 0.659 | 0.00385 | -0.1533 | 171.1688
0.5 | 0.6811 | 0.0038 | -0.1468 | 179.2368
1 | 0.704 | 0.00364 | -0.1407 | 193.4066
1.5 | 0.7038 | 0.00416 | -0.1295 | 169.1827
2 | 0.6915 | 0.00496 | -0.116 | 139.4153
3 | 0.6526 | 0.00809 | -0.0872 | 80.6675
3.5 | 0.6608 | 0.00939 | -0.0789 | 70.3727
4 | 0.6777 | 0.01045 | -0.0724 | 64.8517
4.5 | 0.7052 | 0.01138 | -0.068 | 61.9684
5 | 0.7151 | 0.0128 | -0.0605 | 55.8672
6 | 0.7634 | 0.01503 | -0.0513 | 50.7917
6.5 | 0.7912 | 0.01613 | -0.0475 | 49.0515
7 | 0.8248 | 0.01703 | -0.0448 | 48.4322
7.5 | 0.8557 | 0.01806 | -0.0418 | 47.381
8 | 0.8897 | 0.01906 | -0.0393 | 46.6789
8.5 | 0.924 | 0.02001 | -0.037 | 46.1769
9.5 | 0.9964 | 0.0219 | -0.0331 | 45.4977
10.5 | 1.0634 | 0.02411 | -0.0288 | 44.1062
11 | 1.1022 | 0.02501 | -0.0275 | 44.0704
11.5 | 1.135 | 0.02624 | -0.0255 | 43.2546
12 | 1.1732 | 0.02723 | -0.0243 | 43.0848
12.5 | 1.2101 | 0.02825 | -0.023 | 42.8354
13 | 1.2474 | 0.02928 | -0.0218 | 42.6025
13.5 | 1.2792 | 0.03068 | -0.02 | 41.6949
14 | 1.3142 | 0.03188 | -0.0187 | 41.2233
14.5 | 1.3494 | 0.0331 | -0.0175 | 40.7674
15 | 1.3751 | 0.03491 | -0.0152 | 39.3899
15.5 | 1.4045 | 0.03652 | -0.0135 | 38.4584
16 | 1.4294 | 0.0385 | -0.0114 | 37.1273
16.5 | 1.4563 | 0.04037 | -0.0097 | 36.0738
17 | 1.4793 | 0.04257 | -0.0077 | 34.7498
17.5 | 1.5063 | 0.04451 | -0.0063 | 33.8418
18 | 1.5271 | 0.04702 | -0.0045 | 32.4777
18.5 | 1.552 | 0.04924 | -0.0033 | 31.5191
19 | 1.5729 | 0.05182 | -0.0019 | 30.3531
19.5 | 1.592 | 0.05462 | -0.0006 | 29.1468
20 | 1.6116 | 0.05744 | 0.0005 | 28.0571

## 125. Re 14M Mach 0.25 (1)
BIGFOIL.COM POLAR EXPORT
NACA67-720 a=0.8
NACA67-720 a=0.8 |  |  |  | Cl Max: | 1.892 | at alpha= | 12 | deg
JavaFoil+Calcfoil stall+Eppler ext transition |  |  |  | L/D Max: | 126.673 | at alpha= | 1.5 | deg
Re: | 14000000 |  |  | Cd Min: | 0.00503 | at alpha= | -3.5 | deg
Mach: | 0.25 |  |  | Cl=0 at alpha= | -5.8077 | deg
|  |  |  | @ Cl=0.1, Cd= | 0.00601
|  |  |  | @ Cl=0.4, Cd= | 0.0055118
|  |  |  | @ Cl=0.6, Cd= | 0.0061092
alpha (deg) | Cl | Cd | Cm | Cl/Cd
-17.5 | -0.551 | 0.12767 | -0.055 | -4.314
-17 | -0.58 | 0.11885 | -0.058 | -4.882
-16.5 | -0.604 | 0.11297 | -0.059 | -5.347
-16 | -0.624 | 0.10535 | -0.061 | -5.922
-15.5 | -0.638 | 0.09816 | -0.064 | -6.502
-15 | -0.646 | 0.09258 | -0.066 | -6.978
-14.5 | -0.65 | 0.08479 | -0.069 | -7.661
-14 | -0.651 | 0.07464 | -0.074 | -8.715
-13.5 | -0.648 | 0.06382 | -0.08 | -10.158
-13 | -0.689 | 0.02663 | -0.101 | -25.858
-12.5 | -0.691 | 0.0164 | -0.108 | -42.141
-12 | -0.666 | 0.01385 | -0.111 | -48.071
-11.5 | -0.635 | 0.01211 | -0.114 | -52.469
-11 | -0.597 | 0.01098 | -0.116 | -54.384
-10.5 | -0.552 | 0.01014 | -0.118 | -54.408
-10 | -0.501 | 0.00947 | -0.121 | -52.975
-9.5 | -0.448 | 0.00885 | -0.123 | -50.659
-9 | -0.393 | 0.00838 | -0.125 | -46.864
-8.5 | -0.335 | 0.00799 | -0.126 | -41.914
-8 | -0.276 | 0.00717 | -0.129 | -38.485
-7.5 | -0.215 | 0.00686 | -0.13 | -31.303
-7 | -0.152 | 0.00661 | -0.132 | -23.056
-6.5 | -0.089 | 0.0064 | -0.134 | -13.933
-6 | -0.025 | 0.00628 | -0.136 | -3.99
-5.5 | 0.04 | 0.00613 | -0.138 | 6.458
-5 | 0.105 | 0.006 | -0.14 | 17.455
-4.5 | 0.17 | 0.00584 | -0.141 | 29.116
-4 | 0.236 | 0.00572 | -0.143 | 41.241
-3.5 | 0.302 | 0.00503 | -0.145 | 60.07
-3 | 0.37 | 0.00533 | -0.147 | 69.365
-2.5 | 0.436 | 0.00573 | -0.148 | 75.989
-2 | 0.502 | 0.00564 | -0.15 | 89.045
-1.5 | 0.569 | 0.00602 | -0.152 | 94.413
-1 | 0.635 | 0.00621 | -0.154 | 102.18
-0.5 | 0.7 | 0.00672 | -0.155 | 104.256
0 | 0.753 | 0.00699 | -0.157 | 107.694
0.5 | 0.817 | 0.00738 | -0.158 | 110.733
1 | 0.881 | 0.00736 | -0.16 | 119.76
1.5 | 0.945 | 0.00746 | -0.162 | 126.673
2 | 1.009 | 0.00821 | -0.163 | 122.828
2.5 | 1.073 | 0.00869 | -0.165 | 123.379
3 | 1.136 | 0.00921 | -0.166 | 123.327
3.5 | 1.2 | 0.00973 | -0.168 | 123.259
4 | 1.252 | 0.01029 | -0.17 | 121.65
4.5 | 1.312 | 0.01101 | -0.171 | 119.207
5 | 1.371 | 0.0117 | -0.173 | 117.217
5.5 | 1.429 | 0.01222 | -0.174 | 116.906
6 | 1.486 | 0.01329 | -0.176 | 111.752
6.5 | 1.541 | 0.01403 | -0.177 | 109.841
7 | 1.595 | 0.01468 | -0.179 | 108.698
7.5 | 1.647 | 0.01526 | -0.18 | 107.929
8 | 1.694 | 0.01583 | -0.182 | 107.008
8.5 | 1.738 | 0.01643 | -0.183 | 105.832
9 | 1.779 | 0.01707 | -0.185 | 104.247
9.5 | 1.814 | 0.01773 | -0.186 | 102.346
10 | 1.843 | 0.01897 | -0.187 | 97.147
10.5 | 1.865 | 0.0198 | -0.189 | 94.177
11 | 1.881 | 0.02069 | -0.19 | 90.921
11.5 | 1.891 | 0.02166 | -0.191 | 87.3
12 | 1.892 | 0.02248 | -0.192 | 84.184
12.5 | 1.886 | 0.02367 | -0.194 | 79.701
13 | 1.872 | 0.02474 | -0.195 | 75.668
13.5 | 1.85 | 0.02596 | -0.196 | 71.279
14 | 1.82 | 0.027 | -0.197 | 67.397
14.5 | 1.781 | 0.02859 | -0.198 | 62.291
15 | 1.734 | 0.0302 | -0.199 | 57.423
15.5 | 1.679 | 0.03174 | -0.2 | 52.907
16 | 1.617 | 0.03343 | -0.201 | 48.359
16.5 | 1.547 | 0.03573 | -0.202 | 43.289
17 | 1.471 | 0.03772 | -0.203 | 38.992

## 126. Re 14M Mach 0.25 (2)
BIGFOIL.COM POLAR EXPORT
NACA67-720 a=0.8
NACA67-720 a=0.8 |  |  |  | Cl Max: | 1.6057 | at alpha= | 20 | deg
XFOIL ncrit=9 |  |  |  | L/D Max: | 188.763 | at alpha= | 1 | deg
Re: | 14000000 |  |  | Cd Min: | 0.06685 | at alpha= | 20 | deg
Mach: | 0.25 |  |  | Cl=0 at alpha= | -6.6723 | deg
|  |  |  | @ Cl=0.1, Cd= | 0.0056399
|  |  |  | @ Cl=0.4, Cd= | 0.0049282
|  |  |  | @ Cl=0.6, Cd= | 0.0042675
alpha (deg) | Cl | Cd | Cm | Cl/Cd
-20 | -0.848 | 0.03669 | -0.231 | -23.1126
-19 | -0.8593 | 0.02808 | -0.2289 | -30.6019
-18.5 | -0.8636 | 0.02462 | -0.2258 | -35.0772
-18 | -0.8476 | 0.02249 | -0.2232 | -37.6879
-17.5 | -0.8305 | 0.0206 | -0.22 | -40.3155
-17 | -0.8119 | 0.0189 | -0.2165 | -42.9577
-16.5 | -0.7912 | 0.01739 | -0.2128 | -45.4974
-16 | -0.767 | 0.01609 | -0.2092 | -47.6694
-15.5 | -0.7338 | 0.01511 | -0.2065 | -48.5639
-15 | -0.7036 | 0.01403 | -0.2032 | -50.1497
-14.5 | -0.669 | 0.01315 | -0.2004 | -50.8745
-14 | -0.6322 | 0.01235 | -0.1978 | -51.1903
-13.5 | -0.5923 | 0.01167 | -0.1955 | -50.7541
-13 | -0.5525 | 0.01099 | -0.1931 | -50.273
-12.5 | -0.5133 | 0.01031 | -0.1906 | -49.7866
-12 | -0.4733 | 0.00965 | -0.1881 | -49.0466
-11.5 | -0.4405 | 0.00877 | -0.1845 | -50.2281
-11 | -0.3952 | 0.00837 | -0.1828 | -47.2162
-10.5 | -0.3483 | 0.00803 | -0.1813 | -43.3748
-10 | -0.3037 | 0.00764 | -0.1794 | -39.7513
-9.5 | -0.2578 | 0.00732 | -0.1777 | -35.2186
-9 | -0.2116 | 0.00702 | -0.1761 | -30.1425
-8.5 | -0.1664 | 0.0067 | -0.1742 | -24.8358
-8 | -0.1193 | 0.00645 | -0.1727 | -18.4961
-7.5 | -0.0748 | 0.00619 | -0.1706 | -12.084
-7 | -0.0327 | 0.00605 | -0.1679 | -5.405
-6.5 | 0.0172 | 0.0059 | -0.1669 | 2.9153
-6 | 0.0691 | 0.00572 | -0.1664 | 12.0804
-5.5 | 0.1231 | 0.00558 | -0.1663 | 22.0609
-5 | 0.1773 | 0.00543 | -0.1662 | 32.6519
-4.5 | 0.232 | 0.00529 | -0.1663 | 43.8563
-4 | 0.2869 | 0.00516 | -0.1665 | 55.6008
-3.5 | 0.3417 | 0.00505 | -0.1667 | 67.6634
-3 | 0.395 | 0.00494 | -0.1665 | 79.9595
-2.5 | 0.4457 | 0.00482 | -0.1658 | 92.4689
-2 | 0.4953 | 0.00464 | -0.1649 | 106.7457
-1.5 | 0.5492 | 0.00445 | -0.1649 | 123.4157
-1 | 0.5994 | 0.00427 | -0.1641 | 140.3747
0 | 0.6549 | 0.00404 | -0.1526 | 162.104
0.5 | 0.6884 | 0.00398 | -0.1483 | 172.9648
1 | 0.7173 | 0.0038 | -0.1431 | 188.7632
1.5 | 0.7287 | 0.004 | -0.1342 | 182.175
2 | 0.7154 | 0.00497 | -0.1201 | 143.9437
2.5 | 0.6974 | 0.00639 | -0.1054 | 109.1393
3 | 0.6695 | 0.00828 | -0.0892 | 80.8575
3.5 | 0.6732 | 0.00972 | -0.0797 | 69.2593
4 | 0.6764 | 0.01125 | -0.0703 | 60.1244
4.5 | 0.7073 | 0.01209 | -0.0663 | 58.5029
5 | 0.7197 | 0.01356 | -0.0591 | 53.0752
5.5 | 0.7448 | 0.01472 | -0.0543 | 50.5978
6 | 0.7683 | 0.01595 | -0.0494 | 48.1693
6.5 | 0.7986 | 0.017 | -0.0457 | 46.9765
7 | 0.8257 | 0.01827 | -0.0417 | 45.1943
7.5 | 0.8556 | 0.01941 | -0.0381 | 44.0804
8 | 0.8941 | 0.0203 | -0.0361 | 44.0443
8.5 | 0.9242 | 0.0216 | -0.0328 | 42.787
9 | 0.9637 | 0.02252 | -0.031 | 42.7931
9.5 | 0.9993 | 0.0236 | -0.0287 | 42.3432
10 | 1.0327 | 0.02486 | -0.0261 | 41.5406
10.5 | 1.066 | 0.02617 | -0.0236 | 40.7337
11 | 1.1059 | 0.02719 | -0.0222 | 40.673
11.5 | 1.144 | 0.02831 | -0.0205 | 40.4097
12 | 1.1792 | 0.02965 | -0.0185 | 39.7707
12.5 | 1.2171 | 0.03084 | -0.0169 | 39.465
13 | 1.2561 | 0.032 | -0.0155 | 39.2531
13.5 | 1.2874 | 0.03367 | -0.0132 | 38.2358
14 | 1.3244 | 0.03499 | -0.0117 | 37.8508
14.5 | 1.3548 | 0.03677 | -0.0095 | 36.8453
15 | 1.3811 | 0.03883 | -0.007 | 35.5679
15.5 | 1.4053 | 0.04113 | -0.0045 | 34.1673
16 | 1.4351 | 0.0431 | -0.0026 | 33.297
16.5 | 1.4597 | 0.04552 | -0.0004 | 32.0672
17 | 1.4878 | 0.04775 | 0.0013 | 31.1581
17.5 | 1.5093 | 0.05057 | 0.0033 | 29.8458
18 | 1.5314 | 0.05341 | 0.0051 | 28.6725
18.5 | 1.5546 | 0.05623 | 0.0066 | 27.6472
19 | 1.575 | 0.05938 | 0.0081 | 26.5241
19.5 | 1.5923 | 0.06291 | 0.0094 | 25.3108
20 | 1.6057 | 0.06685 | 0.0107 | 24.0194

## 127. Re 14M Mach 0.50 (1)
BIGFOIL.COM POLAR EXPORT
NACA67-720 a=0.8
NACA67-720 a=0.8 |  |  |  | Cl Max: | 1.823 | at alpha= | 8.5 | deg
JavaFoil+Calcfoil stall+Eppler ext transition |  |  |  | L/D Max: | 120.867 | at alpha= | 1.5 | deg
Re: | 14000000 |  |  | Cd Min: | 0.00601 | at alpha= | -3 | deg
Mach: | 0.5 |  |  | Cl=0 at alpha= | -5.8056 | deg
|  |  |  | @ Cl=0.1, Cd= | 0.0066122
|  |  |  | @ Cl=0.4, Cd= | 0.0060245
|  |  |  | @ Cl=0.6, Cd= | 0.0063743
alpha (deg) | Cl | Cd | Cm | Cl/Cd
-20 | -0.824 | 0.1662 | -0.059 | -4.958
-19.5 | -0.794 | 0.16326 | -0.058 | -4.864
-19 | -0.765 | 0.15573 | -0.059 | -4.912
-18.5 | -0.736 | 0.15265 | -0.06 | -4.824
-18 | -0.71 | 0.13642 | -0.063 | -5.203
-17.5 | -0.68 | 0.131 | -0.063 | -5.194
-17 | -0.651 | 0.11945 | -0.064 | -5.452
-16.5 | -0.622 | 0.11227 | -0.064 | -5.54
-16 | -0.594 | 0.10514 | -0.066 | -5.649
-15.5 | -0.566 | 0.09746 | -0.069 | -5.812
-15 | -0.534 | 0.10694 | -0.064 | -4.993
-14.5 | -0.505 | 0.09972 | -0.066 | -5.068
-14 | -0.477 | 0.09295 | -0.068 | -5.13
-13.5 | -0.449 | 0.08519 | -0.071 | -5.267
-13 | -0.421 | 0.07825 | -0.075 | -5.382
-12.5 | -0.4 | 0.0634 | -0.088 | -6.306
-12 | -0.359 | 0.08293 | -0.066 | -4.334
-11.5 | -0.33 | 0.08794 | -0.065 | -3.753
-11 | -0.301 | 0.07957 | -0.067 | -3.787
-10.5 | -0.272 | 0.07553 | -0.067 | -3.603
-10 | -0.365 | 0.06341 | -0.076 | -5.752
-9.5 | -0.366 | 0.05251 | -0.089 | -6.972
-9 | -0.392 | 0.01263 | -0.135 | -31.044
-8.5 | -0.349 | 0.01028 | -0.139 | -33.968
-8 | -0.294 | 0.00923 | -0.142 | -31.802
-7.5 | -0.232 | 0.00802 | -0.144 | -28.925
-7 | -0.166 | 0.00759 | -0.146 | -21.868
-6.5 | -0.098 | 0.0072 | -0.148 | -13.555
-6 | -0.028 | 0.00696 | -0.151 | -3.963
-5.5 | 0.044 | 0.00676 | -0.153 | 6.457
-5 | 0.116 | 0.00657 | -0.155 | 17.625
-4.5 | 0.188 | 0.00639 | -0.157 | 29.473
-4 | 0.262 | 0.00626 | -0.159 | 41.753
-3.5 | 0.335 | 0.00611 | -0.161 | 54.858
-3 | 0.411 | 0.00601 | -0.163 | 68.39
-2.5 | 0.485 | 0.00639 | -0.164 | 75.847
-2 | 0.558 | 0.00638 | -0.166 | 87.415
-1.5 | 0.632 | 0.00637 | -0.168 | 99.162
-1 | 0.706 | 0.00654 | -0.17 | 107.952
-0.5 | 0.78 | 0.00728 | -0.172 | 107.044
0 | 0.839 | 0.00729 | -0.174 | 115.127
0.5 | 0.91 | 0.00826 | -0.176 | 110.208
1 | 0.982 | 0.00847 | -0.178 | 115.984
1.5 | 1.053 | 0.00871 | -0.18 | 120.867
2 | 1.125 | 0.00968 | -0.182 | 116.139
2.5 | 1.196 | 0.01039 | -0.184 | 115.138
3 | 1.267 | 0.01111 | -0.186 | 114.024
3.5 | 1.338 | 0.01183 | -0.187 | 113.077
4 | 1.39 | 0.01267 | -0.189 | 109.736
4.5 | 1.455 | 0.01373 | -0.191 | 105.984
5 | 1.518 | 0.01459 | -0.192 | 104.055
5.5 | 1.579 | 0.01531 | -0.194 | 103.093
6 | 1.637 | 0.01704 | -0.196 | 96.015
6.5 | 1.691 | 0.01806 | -0.198 | 93.635
7 | 1.741 | 0.01896 | -0.199 | 91.835
7.5 | 1.785 | 0.01991 | -0.201 | 89.678
8 | 1.812 | 0.02081 | -0.202 | 87.078
8.5 | 1.823 | 0.02265 | -0.204 | 80.515
9 | 1.808 | 0.02412 | -0.205 | 74.957
9.5 | 1.738 | 0.0259 | -0.207 | 67.075
10 | 1.444 | 0.0284 | -0.208 | 50.842
10.5 | 1.119 | 0.03096 | -0.21 | 36.137
11 | 1.15 | 0.03318 | -0.211 | 34.672
11.5 | 1.184 | 0.03235 | -0.213 | 36.596
12 | 1.215 | 0.03528 | -0.214 | 34.432
12.5 | 1.231 | 0.04279 | -0.212 | 28.766
13 | 1.279 | 0.03732 | -0.217 | 34.264
13.5 | 1.31 | 0.04016 | -0.218 | 32.617

## 128. Re 14M Mach 0.50 (2)
BIGFOIL.COM POLAR EXPORT
NACA67-720 a=0.8
NACA67-720 a=0.8 |  |  |  | Cl Max: | 1.5121 | at alpha= | 17 | deg
XFOIL ncrit=9 |  |  |  | L/D Max: | 141.344 | at alpha= | 1.5 | deg
Re: | 14000000 |  |  | Cd Min: | 0.07452 | at alpha= | 17 | deg
Mach: | 0.5 |  |  | Cl=0 at alpha= | -99 | deg
|  |  |  | @ Cl=0.1, Cd= | 0.00538
|  |  |  | @ Cl=0.4, Cd= | 0.00538
|  |  |  | @ Cl=0.6, Cd= | 0.00538
alpha (deg) | Cl | Cd | Cm | Cl/Cd
0 | 0.6546 | 0.00538 | -0.1543 | 121.6729
0.5 | 0.7052 | 0.0053 | -0.1522 | 133.0566
1 | 0.7326 | 0.00551 | -0.1451 | 132.9583
1.5 | 0.7675 | 0.00543 | -0.1398 | 141.3444
2 | 0.7711 | 0.00592 | -0.1278 | 130.2534
2.5 | 0.7554 | 0.00748 | -0.1122 | 100.9893
3 | 0.7387 | 0.00936 | -0.0969 | 78.9209
3.5 | 0.7302 | 0.01126 | -0.0837 | 64.849
4 | 0.7246 | 0.01322 | -0.0715 | 54.8109
4.5 | 0.7221 | 0.01526 | -0.0603 | 47.3198
5 | 0.7426 | 0.01673 | -0.0534 | 44.3873
5.5 | 0.769 | 0.0182 | -0.0476 | 42.2527
6 | 0.7865 | 0.01993 | -0.0406 | 39.4631
6.5 | 0.8207 | 0.0213 | -0.0364 | 38.5305
7 | 0.8478 | 0.02293 | -0.0312 | 36.9734
7.5 | 0.8789 | 0.0245 | -0.0267 | 35.8735
8 | 0.9052 | 0.02639 | -0.0217 | 34.3009
8.5 | 0.9418 | 0.02793 | -0.0181 | 33.72
9 | 0.9804 | 0.02952 | -0.015 | 33.2114
9.5 | 1.0155 | 0.03127 | -0.0113 | 32.4752
10 | 1.0472 | 0.03334 | -0.0074 | 31.4097
11 | 1.1246 | 0.03706 | -0.0014 | 30.3454
11.5 | 1.1677 | 0.03881 | 0.0011 | 30.0876
12 | 1.2064 | 0.04092 | 0.0041 | 29.4819
12.5 | 1.2498 | 0.04284 | 0.0066 | 29.1737
13 | 1.288 | 0.04516 | 0.0095 | 28.5208
13.5 | 1.3259 | 0.04761 | 0.0124 | 27.8492
14 | 1.3622 | 0.05027 | 0.0154 | 27.0977
14.5 | 1.3861 | 0.05384 | 0.019 | 25.7448
15 | 1.4139 | 0.05735 | 0.0221 | 24.6539
15.5 | 1.4456 | 0.0608 | 0.0249 | 23.7763
16 | 1.4747 | 0.06462 | 0.0276 | 22.8211
16.5 | 1.498 | 0.06905 | 0.0304 | 21.6944
17 | 1.5121 | 0.07452 | 0.033 | 20.2912

## 129. Re 16M Mach 0.00 (1)
BIGFOIL.COM POLAR EXPORT
NACA67-720 a=0.8
NACA67-720 a=0.8 |  |  |  | Cl Max: | 1.943 | at alpha= | 13.5 | deg
JavaFoil+Calcfoil stall+Eppler ext transition |  |  |  | L/D Max: | 125.556 | at alpha= | 3.5 | deg
Re: | 16000000 |  |  | Cd Min: | 0.00503 | at alpha= | -4.5 | deg
Mach: | 0 |  |  | Cl=0 at alpha= | -5.8064 | deg
|  |  |  | @ Cl=0.1, Cd= | 0.0051434
|  |  |  | @ Cl=0.4, Cd= | 0.0062597
|  |  |  | @ Cl=0.6, Cd= | 0.0066856
alpha (deg) | Cl | Cd | Cm | Cl/Cd
-19.5 | -0.746 | 0.13505 | -0.054 | -5.527
-19 | -0.755 | 0.12804 | -0.056 | -5.894
-18.5 | -0.761 | 0.12083 | -0.058 | -6.301
-18 | -0.766 | 0.11401 | -0.06 | -6.718
-17.5 | -0.768 | 0.10702 | -0.062 | -7.18
-17 | -0.769 | 0.09951 | -0.064 | -7.729
-16.5 | -0.771 | 0.08832 | -0.068 | -8.732
-16 | -0.768 | 0.08048 | -0.071 | -9.538
-15.5 | -0.762 | 0.07211 | -0.075 | -10.57
-15 | -0.766 | 0.05522 | -0.082 | -13.872
-14.5 | -0.819 | 0.01958 | -0.098 | -41.806
-14 | -0.799 | 0.01749 | -0.1 | -45.664
-13.5 | -0.775 | 0.01547 | -0.103 | -50.112
-13 | -0.751 | 0.01294 | -0.105 | -57.999
-12.5 | -0.719 | 0.01159 | -0.107 | -61.99
-12 | -0.681 | 0.01078 | -0.11 | -63.207
-11.5 | -0.641 | 0.01025 | -0.112 | -62.514
-11 | -0.596 | 0.00963 | -0.114 | -61.911
-10.5 | -0.547 | 0.00897 | -0.116 | -61.039
-10 | -0.495 | 0.00855 | -0.117 | -57.935
-9.5 | -0.441 | 0.00813 | -0.119 | -54.242
-9 | -0.385 | 0.00774 | -0.121 | -49.801
-8.5 | -0.328 | 0.00692 | -0.123 | -47.431
-8 | -0.269 | 0.00672 | -0.125 | -40.074
-7.5 | -0.209 | 0.0065 | -0.127 | -32.221
-7 | -0.148 | 0.00634 | -0.129 | -23.427
-6.5 | -0.087 | 0.00613 | -0.13 | -14.134
-6 | -0.024 | 0.00602 | -0.132 | -4.049
-5.5 | 0.038 | 0.00587 | -0.134 | 6.546
-5 | 0.102 | 0.00512 | -0.136 | 19.874
-4.5 | 0.165 | 0.00503 | -0.137 | 32.853
-4 | 0.229 | 0.00558 | -0.139 | 41.034
-3.5 | 0.293 | 0.00617 | -0.141 | 47.598
-3 | 0.359 | 0.00617 | -0.142 | 58.191
-2.5 | 0.423 | 0.00631 | -0.144 | 67.044
-2 | 0.487 | 0.00633 | -0.146 | 76.881
-1.5 | 0.551 | 0.00667 | -0.147 | 82.509
-1 | 0.614 | 0.00669 | -0.149 | 91.831
-0.5 | 0.678 | 0.00709 | -0.15 | 95.593
0 | 0.729 | 0.00742 | -0.152 | 98.316
0.5 | 0.792 | 0.00747 | -0.154 | 106.017
1 | 0.854 | 0.00757 | -0.155 | 112.848
1.5 | 0.916 | 0.00779 | -0.157 | 117.655
2 | 0.978 | 0.00811 | -0.158 | 120.563
2.5 | 1.04 | 0.00842 | -0.16 | 123.479
3 | 1.102 | 0.0088 | -0.161 | 125.201
3.5 | 1.163 | 0.00927 | -0.163 | 125.556
4 | 1.214 | 0.0098 | -0.165 | 123.958
4.5 | 1.273 | 0.01049 | -0.166 | 121.332
5 | 1.331 | 0.01093 | -0.168 | 121.78
5.5 | 1.388 | 0.01134 | -0.169 | 122.331
6 | 1.444 | 0.01234 | -0.17 | 116.978
6.5 | 1.498 | 0.01295 | -0.172 | 115.662
7 | 1.552 | 0.01352 | -0.173 | 114.815
7.5 | 1.604 | 0.01394 | -0.175 | 115.106
8 | 1.652 | 0.0145 | -0.176 | 113.953
8.5 | 1.698 | 0.01499 | -0.178 | 113.303
9 | 1.742 | 0.0155 | -0.179 | 112.377
9.5 | 1.782 | 0.01606 | -0.18 | 110.919
10 | 1.817 | 0.01716 | -0.182 | 105.872
10.5 | 1.848 | 0.01775 | -0.183 | 104.105
11 | 1.875 | 0.0185 | -0.184 | 101.345
11.5 | 1.897 | 0.01925 | -0.185 | 98.546
12 | 1.916 | 0.01999 | -0.187 | 95.851
12.5 | 1.929 | 0.02078 | -0.188 | 92.841
13 | 1.938 | 0.0216 | -0.189 | 89.723
13.5 | 1.943 | 0.0225 | -0.19 | 86.357
14 | 1.942 | 0.02347 | -0.191 | 82.737
14.5 | 1.937 | 0.02454 | -0.192 | 78.946
15 | 1.928 | 0.02543 | -0.194 | 75.824
15.5 | 1.915 | 0.02658 | -0.195 | 72.041
16 | 1.897 | 0.02785 | -0.196 | 68.119
16.5 | 1.876 | 0.02895 | -0.197 | 64.785
17 | 1.851 | 0.03034 | -0.198 | 61.007
17.5 | 1.823 | 0.03164 | -0.198 | 57.612
18 | 1.792 | 0.03272 | -0.199 | 54.768
18.5 | 1.758 | 0.03438 | -0.2 | 51.129

## 130. Re 16M Mach 0.00 (2)
BIGFOIL.COM POLAR EXPORT
NACA67-720 a=0.8
NACA67-720 a=0.8 |  |  |  | Cl Max: | 1.622 | at alpha= | 20 | deg
XFOIL ncrit=9 |  |  |  | L/D Max: | 173.282 | at alpha= | 0.5 | deg
Re: | 16000000 |  |  | Cd Min: | 0.05488 | at alpha= | 20 | deg
Mach: | 0 |  |  | Cl=0 at alpha= | -6.5248 | deg
|  |  |  | @ Cl=0.1, Cd= | 0.0053516
|  |  |  | @ Cl=0.4, Cd= | 0.0046921
|  |  |  | @ Cl=0.6, Cd= | 0.0041159
alpha (deg) | Cl | Cd | Cm | Cl/Cd
-20 | -0.9766 | 0.02302 | -0.2021 | -42.424
-19.5 | -0.9593 | 0.02132 | -0.2001 | -44.9953
-19 | -0.9409 | 0.01976 | -0.1979 | -47.6164
-18.5 | -0.9263 | 0.0181 | -0.1949 | -51.1768
-18 | -0.8964 | 0.01718 | -0.1933 | -52.1769
-17.5 | -0.8695 | 0.01619 | -0.1911 | -53.706
-17 | -0.8422 | 0.01523 | -0.1888 | -55.2988
-16.5 | -0.8149 | 0.01426 | -0.1864 | -57.1459
-16 | -0.7846 | 0.01342 | -0.1842 | -58.465
-15.5 | -0.7494 | 0.01276 | -0.1825 | -58.7304
-15 | -0.7144 | 0.01206 | -0.1807 | -59.2371
-14.5 | -0.6775 | 0.01146 | -0.1791 | -59.1187
-14 | -0.64 | 0.01088 | -0.1775 | -58.8235
-13.5 | -0.6005 | 0.01035 | -0.1761 | -58.0193
-13 | -0.5634 | 0.00974 | -0.1742 | -57.8439
-12.5 | -0.5349 | 0.00881 | -0.1707 | -60.7151
-12 | -0.4918 | 0.00844 | -0.1696 | -58.2701
-11.5 | -0.4507 | 0.00803 | -0.1681 | -56.127
-11 | -0.4074 | 0.0077 | -0.1668 | -52.9091
-10.5 | -0.3631 | 0.0074 | -0.1657 | -49.0676
-10 | -0.3198 | 0.0071 | -0.1644 | -45.0423
-9.5 | -0.2773 | 0.00679 | -0.1628 | -40.8395
-9 | -0.2335 | 0.00656 | -0.1613 | -35.5945
-8.5 | -0.1927 | 0.00629 | -0.1592 | -30.6359
-8 | -0.1507 | 0.00615 | -0.1572 | -24.5041
-7.5 | -0.1014 | 0.00595 | -0.1567 | -17.042
-7 | -0.0498 | 0.00579 | -0.1568 | -8.601
-6.5 | 0.0026 | 0.00563 | -0.157 | 0.46181
-6 | 0.0549 | 0.00546 | -0.1571 | 10.0549
-5.5 | 0.109 | 0.00533 | -0.1576 | 20.4503
-5 | 0.163 | 0.00519 | -0.1581 | 31.4066
-4.5 | 0.2174 | 0.00506 | -0.1587 | 42.9644
-4 | 0.2714 | 0.00493 | -0.1592 | 55.0507
-3.5 | 0.3254 | 0.00484 | -0.1597 | 67.2314
-3 | 0.3779 | 0.00475 | -0.1598 | 79.5579
-2.5 | 0.4313 | 0.00461 | -0.1602 | 93.5575
-2 | 0.4849 | 0.00441 | -0.1606 | 109.9546
-1.5 | 0.5378 | 0.00426 | -0.1608 | 126.2441
-1 | 0.5856 | 0.00416 | -0.16 | 140.7692
-0.5 | 0.6346 | 0.00401 | -0.1594 | 158.2544
0 | 0.6536 | 0.0039 | -0.152 | 167.5897
0.5 | 0.6758 | 0.0039 | -0.1456 | 173.2821
1 | 0.6794 | 0.00422 | -0.1353 | 160.9953
1.5 | 0.6586 | 0.00533 | -0.1199 | 123.5647
2 | 0.6514 | 0.00597 | -0.1079 | 109.1122
2.5 | 0.6339 | 0.00704 | -0.0939 | 90.0426
3 | 0.626 | 0.00855 | -0.0822 | 73.2164
3.5 | 0.6406 | 0.00968 | -0.0752 | 66.1777
4 | 0.667 | 0.01054 | -0.0706 | 63.2827
4.5 | 0.6992 | 0.01132 | -0.0672 | 61.7668
5 | 0.707 | 0.01276 | -0.0594 | 55.4075
5.5 | 0.7346 | 0.01378 | -0.0555 | 53.3091
6 | 0.7583 | 0.0149 | -0.0509 | 50.8926
6.5 | 0.791 | 0.01582 | -0.048 | 50
7 | 0.8233 | 0.01675 | -0.0451 | 49.1522
7.5 | 0.8562 | 0.01769 | -0.0424 | 48.4002
8 | 0.895 | 0.01845 | -0.0408 | 48.5095
8.5 | 0.9248 | 0.01959 | -0.0378 | 47.2078
9 | 0.964 | 0.02037 | -0.0364 | 47.3245
9.5 | 0.9995 | 0.0213 | -0.0344 | 46.9249
10 | 1.0333 | 0.02238 | -0.0323 | 46.1707
10.5 | 1.0668 | 0.02346 | -0.0302 | 45.4731
11 | 1.106 | 0.02431 | -0.0291 | 45.4957
11.5 | 1.1442 | 0.02522 | -0.0279 | 45.3688
12 | 1.1784 | 0.02638 | -0.0262 | 44.6702
12.5 | 1.2145 | 0.02743 | -0.0249 | 44.2763
13 | 1.2527 | 0.02836 | -0.0239 | 44.1714
13.5 | 1.2872 | 0.02951 | -0.0224 | 43.6191
14 | 1.3189 | 0.03088 | -0.0207 | 42.7105
14.5 | 1.354 | 0.03205 | -0.0196 | 42.2465
15 | 1.3806 | 0.03373 | -0.0174 | 40.9309
15.5 | 1.4077 | 0.03541 | -0.0155 | 39.7543
16 | 1.438 | 0.03694 | -0.014 | 38.928
16.5 | 1.4602 | 0.03906 | -0.0118 | 37.3835
17 | 1.4902 | 0.04069 | -0.0106 | 36.6232
17.5 | 1.5112 | 0.04297 | -0.0086 | 35.1687
18 | 1.5381 | 0.04488 | -0.0074 | 34.2714
18.5 | 1.56 | 0.04725 | -0.0059 | 33.0159
19 | 1.5826 | 0.04959 | -0.0046 | 31.9137
19.5 | 1.6047 | 0.052 | -0.0034 | 30.8596
20 | 1.622 | 0.05488 | -0.0021 | 29.5554

## 131. Re 16M Mach 0.10 (1)
BIGFOIL.COM POLAR EXPORT
NACA67-720 a=0.8
NACA67-720 a=0.8 |  |  |  | Cl Max: | 1.934 | at alpha= | 13.5 | deg
JavaFoil+Calcfoil stall+Eppler ext transition |  |  |  | L/D Max: | 125.094 | at alpha= | 3.5 | deg
Re: | 16000000 |  |  | Cd Min: | 0.00506 | at alpha= | -4.5 | deg
Mach: | 0.1 |  |  | Cl=0 at alpha= | -5.8095 | deg
|  |  |  | @ Cl=0.1, Cd= | 0.0057841
|  |  |  | @ Cl=0.4, Cd= | 0.0062783
|  |  |  | @ Cl=0.6, Cd= | 0.0066747
alpha (deg) | Cl | Cd | Cm | Cl/Cd
-19 | -0.723 | 0.13117 | -0.055 | -5.508
-18.5 | -0.732 | 0.12414 | -0.057 | -5.899
-18 | -0.74 | 0.11723 | -0.059 | -6.31
-17.5 | -0.745 | 0.11006 | -0.061 | -6.77
-17 | -0.748 | 0.10314 | -0.063 | -7.253
-16.5 | -0.751 | 0.09325 | -0.067 | -8.054
-16 | -0.749 | 0.08591 | -0.069 | -8.72
-15.5 | -0.748 | 0.07574 | -0.074 | -9.872
-15 | -0.743 | 0.06618 | -0.078 | -11.229
-14.5 | -0.745 | 0.05076 | -0.085 | -14.673
-14 | -0.791 | 0.01871 | -0.1 | -42.251
-13.5 | -0.77 | 0.01612 | -0.103 | -47.756
-13 | -0.746 | 0.01344 | -0.105 | -55.487
-12.5 | -0.716 | 0.01194 | -0.108 | -60
-12 | -0.68 | 0.0113 | -0.11 | -60.23
-11.5 | -0.641 | 0.01043 | -0.112 | -61.395
-11 | -0.597 | 0.00978 | -0.114 | -61.029
-10.5 | -0.549 | 0.00906 | -0.116 | -60.528
-10 | -0.496 | 0.00864 | -0.118 | -57.451
-9.5 | -0.442 | 0.00821 | -0.12 | -53.884
-9 | -0.387 | 0.00782 | -0.122 | -49.463
-8.5 | -0.329 | 0.00702 | -0.124 | -46.929
-8 | -0.27 | 0.00679 | -0.126 | -39.839
-7.5 | -0.21 | 0.00655 | -0.127 | -32.105
-7 | -0.149 | 0.00636 | -0.129 | -23.447
-6.5 | -0.087 | 0.00617 | -0.131 | -14.114
-6 | -0.024 | 0.00604 | -0.133 | -4.055
-5.5 | 0.039 | 0.00591 | -0.134 | 6.539
-5 | 0.102 | 0.00578 | -0.136 | 17.686
-4.5 | 0.166 | 0.00506 | -0.138 | 32.823
-4 | 0.23 | 0.00559 | -0.14 | 41.144
-3.5 | 0.295 | 0.00568 | -0.141 | 51.82
-3 | 0.361 | 0.00626 | -0.143 | 57.661
-2.5 | 0.425 | 0.00629 | -0.145 | 67.554
-2 | 0.489 | 0.00631 | -0.146 | 77.504
-1.5 | 0.553 | 0.00666 | -0.148 | 83.036
-1 | 0.617 | 0.00668 | -0.15 | 92.425
-0.5 | 0.682 | 0.00709 | -0.151 | 96.124
0 | 0.733 | 0.00743 | -0.153 | 98.642
0.5 | 0.796 | 0.00748 | -0.154 | 106.437
1 | 0.858 | 0.00762 | -0.156 | 112.576
1.5 | 0.92 | 0.00784 | -0.158 | 117.333
2 | 0.983 | 0.00816 | -0.159 | 120.51
2.5 | 1.045 | 0.00847 | -0.161 | 123.422
3 | 1.107 | 0.00887 | -0.162 | 124.763
3.5 | 1.169 | 0.00934 | -0.164 | 125.094
4 | 1.22 | 0.00989 | -0.165 | 123.365
4.5 | 1.279 | 0.01057 | -0.167 | 121.084
5 | 1.337 | 0.01105 | -0.168 | 121.018
5.5 | 1.394 | 0.01144 | -0.17 | 121.875
6 | 1.45 | 0.01247 | -0.171 | 116.27
6.5 | 1.505 | 0.01308 | -0.173 | 115.094
7 | 1.559 | 0.01363 | -0.174 | 114.341
7.5 | 1.611 | 0.01414 | -0.176 | 113.897
8 | 1.659 | 0.01464 | -0.177 | 113.341
8.5 | 1.705 | 0.01514 | -0.178 | 112.591
9 | 1.748 | 0.01568 | -0.18 | 111.487
9.5 | 1.787 | 0.01624 | -0.181 | 110.063
10 | 1.822 | 0.01738 | -0.182 | 104.807
10.5 | 1.851 | 0.01801 | -0.184 | 102.777
11 | 1.877 | 0.01881 | -0.185 | 99.805
11.5 | 1.898 | 0.01951 | -0.186 | 97.301
12 | 1.915 | 0.02028 | -0.188 | 94.4
12.5 | 1.926 | 0.02118 | -0.189 | 90.952
13 | 1.932 | 0.02196 | -0.19 | 87.983
13.5 | 1.934 | 0.02279 | -0.191 | 84.86
14 | 1.93 | 0.02393 | -0.192 | 80.649
14.5 | 1.921 | 0.02492 | -0.193 | 77.093
15 | 1.908 | 0.02587 | -0.194 | 73.76
15.5 | 1.89 | 0.02708 | -0.196 | 69.8
16 | 1.868 | 0.02818 | -0.197 | 66.286
16.5 | 1.842 | 0.02957 | -0.197 | 62.291
17 | 1.812 | 0.031 | -0.198 | 58.434
17.5 | 1.778 | 0.03244 | -0.199 | 54.817
18 | 1.742 | 0.03366 | -0.2 | 51.744
18.5 | 1.702 | 0.03606 | -0.201 | 47.21

## 132. Re 16M Mach 0.10 (2)
BIGFOIL.COM POLAR EXPORT
NACA67-720 a=0.8
NACA67-720 a=0.8 |  |  |  | Cl Max: | 1.6236 | at alpha= | 20 | deg
XFOIL ncrit=9 |  |  |  | L/D Max: | 174.282 | at alpha= | 0.5 | deg
Re: | 16000000 |  |  | Cd Min: | 0.05628 | at alpha= | 20 | deg
Mach: | 0.1 |  |  | Cl=0 at alpha= | -6.5409 | deg
|  |  |  | @ Cl=0.1, Cd= | 0.0053682
|  |  |  | @ Cl=0.4, Cd= | 0.0047127
|  |  |  | @ Cl=0.6, Cd= | 0.004132
alpha (deg) | Cl | Cd | Cm | Cl/Cd
-20 | -0.965 | 0.02434 | -0.2072 | -39.6467
-19.5 | -0.9493 | 0.02242 | -0.2052 | -42.3417
-19 | -0.9328 | 0.02066 | -0.2028 | -45.15
-18.5 | -0.9192 | 0.01888 | -0.1997 | -48.6864
-18 | -0.8931 | 0.01777 | -0.1977 | -50.2589
-17.5 | -0.8661 | 0.01671 | -0.1954 | -51.8312
-17 | -0.8392 | 0.01569 | -0.193 | -53.4863
-16.5 | -0.813 | 0.01466 | -0.1903 | -55.457
-16 | -0.7842 | 0.01373 | -0.1877 | -57.1158
-15.5 | -0.7474 | 0.01308 | -0.1862 | -57.1407
-15 | -0.7144 | 0.01228 | -0.184 | -58.1759
-14.5 | -0.678 | 0.01164 | -0.1821 | -58.2474
-14 | -0.639 | 0.01107 | -0.1806 | -57.7236
-13.5 | -0.6 | 0.01052 | -0.1789 | -57.0342
-13 | -0.5623 | 0.00991 | -0.177 | -56.7407
-12.5 | -0.5343 | 0.00892 | -0.1734 | -59.8991
-12 | -0.491 | 0.00855 | -0.1721 | -57.4269
-11.5 | -0.4503 | 0.0081 | -0.1704 | -55.5926
-11 | -0.406 | 0.00777 | -0.1692 | -52.2523
-10.5 | -0.3615 | 0.00748 | -0.168 | -48.3289
-10 | -0.3182 | 0.00715 | -0.1665 | -44.5035
-9.5 | -0.2749 | 0.00685 | -0.165 | -40.1314
-9 | -0.2306 | 0.0066 | -0.1635 | -34.9394
-8.5 | -0.1886 | 0.00631 | -0.1616 | -29.8891
-8 | -0.1474 | 0.00616 | -0.1593 | -23.9286
-7.5 | -0.0997 | 0.00597 | -0.1584 | -16.7002
-7 | -0.0482 | 0.0058 | -0.1583 | -8.3103
-6.5 | 0.0043 | 0.00565 | -0.1584 | 0.76106
-6 | 0.0567 | 0.00548 | -0.1585 | 10.3467
-5.5 | 0.1109 | 0.00534 | -0.1589 | 20.7678
-5 | 0.1652 | 0.0052 | -0.1594 | 31.7692
-4.5 | 0.2196 | 0.00507 | -0.1599 | 43.3136
-4 | 0.2738 | 0.00495 | -0.1603 | 55.3131
-3.5 | 0.3279 | 0.00485 | -0.1607 | 67.6082
-3 | 0.3806 | 0.00476 | -0.1609 | 79.958
-2.5 | 0.4339 | 0.00463 | -0.1611 | 93.7149
-2 | 0.4879 | 0.00442 | -0.1616 | 110.3846
-1.5 | 0.5407 | 0.00427 | -0.1617 | 126.6276
-1 | 0.5885 | 0.00417 | -0.1608 | 141.1271
-0.5 | 0.6369 | 0.00401 | -0.16 | 158.8279
0 | 0.654 | 0.00391 | -0.1521 | 167.2634
0.5 | 0.6797 | 0.0039 | -0.1464 | 174.2821
1.5 | 0.665 | 0.00529 | -0.1212 | 125.7089
2 | 0.6558 | 0.00594 | -0.1086 | 110.404
2.5 | 0.6369 | 0.00706 | -0.0943 | 90.2125
3 | 0.6294 | 0.00857 | -0.0827 | 73.4422
3.5 | 0.6422 | 0.00975 | -0.0753 | 65.8667
4 | 0.6627 | 0.01081 | -0.0695 | 61.3043
5 | 0.7038 | 0.01304 | -0.0585 | 53.9724
5.5 | 0.7356 | 0.01392 | -0.0552 | 52.8448
6 | 0.7601 | 0.01503 | -0.0507 | 50.5722
6.5 | 0.7902 | 0.01605 | -0.0473 | 49.2336
7.5 | 0.8572 | 0.01789 | -0.0419 | 47.915
8 | 0.8915 | 0.01887 | -0.0395 | 47.2443
8.5 | 0.9256 | 0.01983 | -0.0371 | 46.6768
9 | 0.9651 | 0.02062 | -0.0357 | 46.8041
9.5 | 1.0009 | 0.02157 | -0.0337 | 46.4024
10 | 1.0327 | 0.02277 | -0.0313 | 45.3535
10.5 | 1.0682 | 0.02378 | -0.0294 | 44.9201
11 | 1.1078 | 0.02463 | -0.0283 | 44.9777
11.5 | 1.1447 | 0.02565 | -0.0268 | 44.6277
12 | 1.1792 | 0.02683 | -0.0251 | 43.9508
12.5 | 1.217 | 0.02782 | -0.0239 | 43.7455
13 | 1.2553 | 0.02878 | -0.0228 | 43.6171
13.5 | 1.2859 | 0.03022 | -0.0208 | 42.5513
14 | 1.3217 | 0.03138 | -0.0196 | 42.1192
14.5 | 1.3567 | 0.03259 | -0.0183 | 41.6293
15 | 1.381 | 0.03446 | -0.0158 | 40.0754
15.5 | 1.4099 | 0.03608 | -0.014 | 39.0771
16 | 1.4359 | 0.03797 | -0.012 | 37.8167
16.5 | 1.4629 | 0.03983 | -0.0103 | 36.7286
17 | 1.4892 | 0.04179 | -0.0086 | 35.6353
17.5 | 1.5137 | 0.04387 | -0.0069 | 34.5042
18 | 1.5361 | 0.04623 | -0.0052 | 33.2273
18.5 | 1.5627 | 0.04828 | -0.0041 | 32.3674
19 | 1.5829 | 0.05093 | -0.0026 | 31.0799
19.5 | 1.6042 | 0.05348 | -0.0013 | 29.9963
20 | 1.6236 | 0.05628 | -0.0001 | 28.8486

## 133. Re 16M Mach 0.25 (1)
BIGFOIL.COM POLAR EXPORT
NACA67-720 a=0.8
NACA67-720 a=0.8 |  |  |  | Cl Max: | 1.893 | at alpha= | 12 | deg
JavaFoil+Calcfoil stall+Eppler ext transition |  |  |  | L/D Max: | 122.79 | at alpha= | 3.5 | deg
Re: | 16000000 |  |  | Cd Min: | 0.00549 | at alpha= | -3.5 | deg
Mach: | 0.25 |  |  | Cl=0 at alpha= | -5.8077 | deg
|  |  |  | @ Cl=0.1, Cd= | 0.0059
|  |  |  | @ Cl=0.4, Cd= | 0.0057109
|  |  |  | @ Cl=0.6, Cd= | 0.0068294
alpha (deg) | Cl | Cd | Cm | Cl/Cd
-18 | -0.517 | 0.13602 | -0.054 | -3.8
-17.5 | -0.55 | 0.12758 | -0.055 | -4.315
-17 | -0.58 | 0.11876 | -0.058 | -4.887
-16.5 | -0.605 | 0.11196 | -0.059 | -5.399
-16 | -0.624 | 0.10448 | -0.062 | -5.975
-15.5 | -0.639 | 0.09707 | -0.064 | -6.58
-15 | -0.647 | 0.09145 | -0.066 | -7.07
-14.5 | -0.65 | 0.08388 | -0.07 | -7.754
-14 | -0.652 | 0.07266 | -0.075 | -8.978
-13.5 | -0.652 | 0.06011 | -0.082 | -10.853
-13 | -0.71 | 0.01902 | -0.105 | -37.318
-12.5 | -0.692 | 0.0158 | -0.108 | -43.82
-12 | -0.667 | 0.01334 | -0.111 | -50.03
-11.5 | -0.636 | 0.01176 | -0.114 | -54.114
-11 | -0.598 | 0.01067 | -0.116 | -55.995
-10.5 | -0.552 | 0.0099 | -0.119 | -55.788
-10 | -0.502 | 0.00924 | -0.121 | -54.325
-9.5 | -0.449 | 0.00864 | -0.123 | -51.977
-9 | -0.393 | 0.00817 | -0.125 | -48.148
-8.5 | -0.335 | 0.00783 | -0.127 | -42.797
-8 | -0.276 | 0.007 | -0.129 | -39.421
-7.5 | -0.215 | 0.00674 | -0.131 | -31.87
-7 | -0.153 | 0.00651 | -0.132 | -23.437
-6.5 | -0.089 | 0.0063 | -0.134 | -14.157
-6 | -0.025 | 0.00618 | -0.136 | -4.054
-5.5 | 0.04 | 0.00602 | -0.138 | 6.578
-5 | 0.105 | 0.00589 | -0.14 | 17.79
-4.5 | 0.17 | 0.00577 | -0.142 | 29.524
-4 | 0.236 | 0.00595 | -0.143 | 39.67
-3.5 | 0.302 | 0.00549 | -0.145 | 55.05
-3 | 0.37 | 0.00557 | -0.147 | 66.411
-2.5 | 0.436 | 0.00588 | -0.148 | 74.172
-2 | 0.503 | 0.00641 | -0.15 | 78.456
-1.5 | 0.569 | 0.00682 | -0.152 | 83.42
-1 | 0.635 | 0.00684 | -0.154 | 92.805
-0.5 | 0.7 | 0.0072 | -0.155 | 97.32
0 | 0.753 | 0.00761 | -0.157 | 98.875
0.5 | 0.817 | 0.00773 | -0.158 | 105.646
1 | 0.881 | 0.00783 | -0.16 | 112.508
1.5 | 0.945 | 0.00811 | -0.162 | 116.584
2 | 1.009 | 0.00844 | -0.163 | 119.602
2.5 | 1.073 | 0.00881 | -0.165 | 121.774
3 | 1.137 | 0.00927 | -0.167 | 122.582
3.5 | 1.2 | 0.00978 | -0.168 | 122.79
4 | 1.252 | 0.01036 | -0.17 | 120.9
4.5 | 1.312 | 0.01106 | -0.171 | 118.641
5 | 1.371 | 0.01158 | -0.173 | 118.369
5.5 | 1.429 | 0.01202 | -0.174 | 118.892
6 | 1.486 | 0.0131 | -0.176 | 113.433
6.5 | 1.542 | 0.01385 | -0.177 | 111.337
7 | 1.596 | 0.01435 | -0.179 | 111.178
7.5 | 1.648 | 0.01497 | -0.18 | 110.074
8 | 1.695 | 0.01552 | -0.182 | 109.197
8.5 | 1.739 | 0.01612 | -0.183 | 107.925
9 | 1.78 | 0.01672 | -0.185 | 106.449
9.5 | 1.815 | 0.01782 | -0.186 | 101.855
10 | 1.843 | 0.01859 | -0.187 | 99.168
10.5 | 1.866 | 0.01939 | -0.189 | 96.226
11 | 1.882 | 0.02027 | -0.19 | 92.823
11.5 | 1.891 | 0.02119 | -0.191 | 89.227
12 | 1.893 | 0.02204 | -0.193 | 85.889
12.5 | 1.887 | 0.02308 | -0.194 | 81.765
13 | 1.873 | 0.02432 | -0.195 | 77.021
13.5 | 1.851 | 0.02536 | -0.196 | 72.975
14 | 1.82 | 0.02655 | -0.197 | 68.573
14.5 | 1.782 | 0.02801 | -0.198 | 63.608
15 | 1.735 | 0.02935 | -0.199 | 59.101
15.5 | 1.68 | 0.03102 | -0.201 | 54.153
16 | 1.617 | 0.03264 | -0.201 | 49.544
16.5 | 1.548 | 0.03482 | -0.202 | 44.443
17 | 1.472 | 0.03669 | -0.203 | 40.111

## 134. Re 16M Mach 0.25 (2)
BIGFOIL.COM POLAR EXPORT
NACA67-720 a=0.8
NACA67-720 a=0.8 |  |  |  | Cl Max: | 1.6163 | at alpha= | 20 | deg
XFOIL ncrit=9 |  |  |  | L/D Max: | 171.39 | at alpha= | 0.5 | deg
Re: | 16000000 |  |  | Cd Min: | 0.06579 | at alpha= | 20 | deg
Mach: | 0.25 |  |  | Cl=0 at alpha= | -6.6471 | deg
|  |  |  | @ Cl=0.1, Cd= | 0.0054774
|  |  |  | @ Cl=0.4, Cd= | 0.0048271
|  |  |  | @ Cl=0.6, Cd= | 0.0042157
alpha (deg) | Cl | Cd | Cm | Cl/Cd
-19.5 | -0.8699 | 0.03096 | -0.2305 | -28.0975
-19 | -0.8727 | 0.0272 | -0.2286 | -32.0846
-18.5 | -0.8757 | 0.02392 | -0.2253 | -36.6095
-18 | -0.8579 | 0.02193 | -0.2226 | -39.1199
-17.5 | -0.8405 | 0.0201 | -0.2193 | -41.8159
-17 | -0.8212 | 0.01846 | -0.2158 | -44.4854
-16.5 | -0.7993 | 0.01702 | -0.2121 | -46.9624
-16 | -0.7738 | 0.01573 | -0.2086 | -49.1926
-15.5 | -0.7411 | 0.01476 | -0.2058 | -50.21
-15 | -0.7103 | 0.0137 | -0.2026 | -51.8467
-14.5 | -0.6751 | 0.01284 | -0.1998 | -52.5779
-14 | -0.6383 | 0.01205 | -0.1971 | -52.971
-13.5 | -0.5992 | 0.01137 | -0.1946 | -52.7001
-13 | -0.5578 | 0.01075 | -0.1925 | -51.8884
-12.5 | -0.5177 | 0.01012 | -0.19 | -51.1561
-12 | -0.475 | 0.00959 | -0.188 | -49.5308
-11.5 | -0.4443 | 0.00863 | -0.1839 | -51.4832
-11 | -0.4013 | 0.00817 | -0.1818 | -49.1187
-10.5 | -0.3543 | 0.00785 | -0.1803 | -45.1338
-10 | -0.3089 | 0.00748 | -0.1785 | -41.2968
-9.5 | -0.2625 | 0.00717 | -0.1769 | -36.6109
-9 | -0.2154 | 0.00686 | -0.1754 | -31.3994
-8.5 | -0.1701 | 0.00653 | -0.1736 | -26.049
-8 | -0.1238 | 0.00626 | -0.1719 | -19.7764
-7.5 | -0.0794 | 0.00603 | -0.1697 | -13.1675
-7 | -0.0372 | 0.00589 | -0.167 | -6.3158
-6.5 | 0.0155 | 0.00574 | -0.1666 | 2.7003
-6 | 0.0679 | 0.00556 | -0.1662 | 12.2122
-5.5 | 0.1223 | 0.00542 | -0.1662 | 22.5646
-5 | 0.1774 | 0.00528 | -0.1663 | 33.5985
-4.5 | 0.232 | 0.00514 | -0.1664 | 45.1362
-4 | 0.287 | 0.00503 | -0.1666 | 57.0577
-3.5 | 0.3412 | 0.00493 | -0.1666 | 69.2089
-3 | 0.3942 | 0.00484 | -0.1664 | 81.4463
-2.5 | 0.4482 | 0.00472 | -0.1664 | 94.9576
-2 | 0.5027 | 0.00451 | -0.1665 | 111.4634
-1.5 | 0.5563 | 0.00434 | -0.1665 | 128.1797
-1 | 0.602 | 0.00421 | -0.1647 | 142.9929
0 | 0.663 | 0.00397 | -0.1543 | 167.0025
0.5 | 0.6907 | 0.00403 | -0.1487 | 171.3896
1 | 0.7083 | 0.00418 | -0.1411 | 169.4498
1.5 | 0.6924 | 0.00519 | -0.1263 | 133.4104
2 | 0.6777 | 0.00574 | -0.1123 | 118.0662
2.5 | 0.6644 | 0.00699 | -0.0987 | 95.0501
3 | 0.6361 | 0.00903 | -0.0827 | 70.443
3.5 | 0.6542 | 0.01008 | -0.076 | 64.9008
4 | 0.665 | 0.01147 | -0.0682 | 57.9773
4.5 | 0.6967 | 0.01233 | -0.0644 | 56.5045
5 | 0.7106 | 0.01372 | -0.0574 | 51.793
5.5 | 0.7363 | 0.01487 | -0.0528 | 49.5158
6 | 0.7623 | 0.01603 | -0.0483 | 47.5546
7 | 0.8243 | 0.0182 | -0.0413 | 45.2912
7.5 | 0.857 | 0.01925 | -0.0383 | 44.5195
8 | 0.8959 | 0.02012 | -0.0363 | 44.5278
8.5 | 0.9275 | 0.02134 | -0.0332 | 43.463
9 | 0.9655 | 0.02233 | -0.0312 | 43.2378
9.5 | 1.002 | 0.02337 | -0.029 | 42.8755
10 | 1.0397 | 0.02441 | -0.027 | 42.5932
10.5 | 1.0705 | 0.02584 | -0.0242 | 41.428
11 | 1.1114 | 0.02681 | -0.0228 | 41.4547
11.5 | 1.151 | 0.02786 | -0.0213 | 41.3137
12 | 1.1857 | 0.0292 | -0.0192 | 40.6062
12.5 | 1.2244 | 0.03036 | -0.0177 | 40.3294
13 | 1.2632 | 0.03153 | -0.0163 | 40.0634
13.5 | 1.2953 | 0.03313 | -0.0141 | 39.0975
14 | 1.3316 | 0.0345 | -0.0125 | 38.5971
14.5 | 1.3651 | 0.03605 | -0.0106 | 37.8669
15 | 1.3854 | 0.03847 | -0.0073 | 36.0125
15.5 | 1.4132 | 0.04051 | -0.0051 | 34.8852
16 | 1.4429 | 0.04249 | -0.0032 | 33.9586
16.5 | 1.4687 | 0.0448 | -0.0011 | 32.7835
17 | 1.4963 | 0.04703 | 0.0007 | 31.8159
17.5 | 1.5186 | 0.04977 | 0.0027 | 30.5124
18 | 1.5435 | 0.05236 | 0.0044 | 29.4786
18.5 | 1.5674 | 0.05508 | 0.0059 | 28.4568
19 | 1.585 | 0.05844 | 0.0076 | 27.1218
19.5 | 1.6027 | 0.0619 | 0.0091 | 25.8918
20 | 1.6163 | 0.06579 | 0.0104 | 24.5676

## 135. Re 16M Mach 0.50 (1)
BIGFOIL.COM POLAR EXPORT
NACA67-720 a=0.8
NACA67-720 a=0.8 |  |  |  | Cl Max: | 1.824 | at alpha= | 8.5 | deg
JavaFoil+Calcfoil stall+Eppler ext transition |  |  |  | L/D Max: | 114.733 | at alpha= | 2 | deg
Re: | 16000000 |  |  | Cd Min: | 0.00616 | at alpha= | -4 | deg
Mach: | 0.5 |  |  | Cl=0 at alpha= | -5.8056 | deg
|  |  |  | @ Cl=0.1, Cd= | 0.0065044
|  |  |  | @ Cl=0.4, Cd= | 0.0065297
|  |  |  | @ Cl=0.6, Cd= | 0.0067887
alpha (deg) | Cl | Cd | Cm | Cl/Cd
-20 | -0.824 | 0.17307 | -0.059 | -4.76
-19.5 | -0.794 | 0.17083 | -0.059 | -4.65
-19 | -0.765 | 0.16452 | -0.059 | -4.649
-18.5 | -0.736 | 0.15878 | -0.06 | -4.638
-18 | -0.708 | 0.14739 | -0.061 | -4.805
-17.5 | -0.679 | 0.13915 | -0.062 | -4.879
-17 | -0.65 | 0.12679 | -0.063 | -5.13
-16.5 | -0.621 | 0.12207 | -0.063 | -5.088
-16 | -0.593 | 0.11224 | -0.065 | -5.283
-15.5 | -0.564 | 0.10462 | -0.066 | -5.394
-15 | -0.534 | 0.10736 | -0.065 | -4.977
-14.5 | -0.506 | 0.09902 | -0.067 | -5.107
-14 | -0.477 | 0.09195 | -0.068 | -5.188
-13.5 | -0.45 | 0.08381 | -0.072 | -5.363
-13 | -0.423 | 0.07597 | -0.077 | -5.563
-12.5 | -0.408 | 0.05317 | -0.096 | -7.682
-12 | -0.36 | 0.08249 | -0.067 | -4.359
-11.5 | -0.33 | 0.08743 | -0.065 | -3.775
-11 | -0.301 | 0.07749 | -0.067 | -3.888
-10.5 | -0.272 | 0.07486 | -0.067 | -3.636
-10 | -0.365 | 0.06281 | -0.076 | -5.809
-9.5 | -0.367 | 0.05162 | -0.09 | -7.103
-9 | -0.393 | 0.01225 | -0.135 | -32.045
-8.5 | -0.349 | 0.01005 | -0.139 | -34.763
-8 | -0.294 | 0.009 | -0.142 | -32.627
-7.5 | -0.232 | 0.00784 | -0.144 | -29.629
-7 | -0.166 | 0.00747 | -0.146 | -22.242
-6.5 | -0.098 | 0.00715 | -0.149 | -13.669
-6 | -0.028 | 0.00687 | -0.151 | -4.016
-5.5 | 0.044 | 0.00666 | -0.153 | 6.562
-5 | 0.116 | 0.00646 | -0.155 | 17.937
-4.5 | 0.189 | 0.00631 | -0.157 | 29.865
-4 | 0.262 | 0.00616 | -0.159 | 42.511
-3.5 | 0.335 | 0.00641 | -0.161 | 52.3
-3 | 0.411 | 0.00655 | -0.163 | 62.743
-2.5 | 0.485 | 0.00662 | -0.164 | 73.288
-2 | 0.558 | 0.00659 | -0.166 | 84.783
-1.5 | 0.632 | 0.00694 | -0.168 | 91.081
-1 | 0.706 | 0.00743 | -0.17 | 94.998
-0.5 | 0.78 | 0.00764 | -0.172 | 102.111
0 | 0.839 | 0.00813 | -0.174 | 103.237
0.5 | 0.911 | 0.00858 | -0.176 | 106.129
1 | 0.982 | 0.00887 | -0.178 | 110.69
1.5 | 1.053 | 0.00937 | -0.18 | 112.457
2 | 1.125 | 0.0098 | -0.182 | 114.733
2.5 | 1.196 | 0.01048 | -0.184 | 114.145
3 | 1.267 | 0.01111 | -0.186 | 114.016
3.5 | 1.338 | 0.01184 | -0.187 | 112.995
4 | 1.391 | 0.01273 | -0.189 | 109.284
4.5 | 1.456 | 0.01365 | -0.191 | 106.622
5 | 1.519 | 0.01436 | -0.193 | 105.771
5.5 | 1.579 | 0.01572 | -0.194 | 100.479
6 | 1.637 | 0.01674 | -0.196 | 97.806
6.5 | 1.691 | 0.01768 | -0.198 | 95.674
7 | 1.742 | 0.01854 | -0.199 | 93.951
7.5 | 1.786 | 0.01944 | -0.201 | 91.867
8 | 1.813 | 0.02037 | -0.202 | 88.986
8.5 | 1.824 | 0.02211 | -0.204 | 82.503
9 | 1.809 | 0.02373 | -0.206 | 76.233
9.5 | 1.738 | 0.02528 | -0.207 | 68.756
10 | 1.444 | 0.02774 | -0.209 | 52.069
10.5 | 1.119 | 0.03022 | -0.21 | 37.032
11 | 1.151 | 0.0323 | -0.211 | 35.633
11.5 | 1.184 | 0.03166 | -0.213 | 37.413
12 | 1.215 | 0.03455 | -0.214 | 35.178
12.5 | 1.238 | 0.03999 | -0.213 | 30.969
13 | 1.28 | 0.0366 | -0.217 | 34.966
13.5 | 1.311 | 0.03929 | -0.218 | 33.352

## 136. Re 16M Mach 0.50 (2)
BIGFOIL.COM POLAR EXPORT
NACA67-720 a=0.8
NACA67-720 a=0.8 |  |  |  | Cl Max: | 1.5245 | at alpha= | 17 | deg
XFOIL ncrit=9 |  |  |  | L/D Max: | 142.401 | at alpha= | 1 | deg
Re: | 16000000 |  |  | Cd Min: | 0.1247 | at alpha= | 20 | deg
Mach: | 0.5 |  |  | Cl=0 at alpha= | -7.4955 | deg
|  |  |  | @ Cl=0.1, Cd= | 0.0063718
|  |  |  | @ Cl=0.4, Cd= | 0.0053212
|  |  |  | @ Cl=0.6, Cd= | 0.0052639
alpha (deg) | Cl | Cd | Cm | Cl/Cd
-11.5 | -0.4234 | 0.01161 | -0.2476 | -36.4686
-11 | -0.3793 | 0.01058 | -0.2413 | -35.8507
-10.5 | -0.3268 | 0.00986 | -0.2368 | -33.144
-10 | -0.2799 | 0.00905 | -0.2319 | -30.9282
-9.5 | -0.2225 | 0.00856 | -0.2287 | -25.993
-9 | -0.1656 | 0.00812 | -0.2257 | -20.3941
-8.5 | -0.11 | 0.00768 | -0.2228 | -14.3229
-8 | -0.0549 | 0.00728 | -0.22 | -7.5412
-7.5 | -0.0005 | 0.0069 | -0.2173 | -0.072464
-7 | 0.0554 | 0.00661 | -0.2151 | 8.3812
-6.5 | 0.1097 | 0.00632 | -0.2127 | 17.3576
-6 | 0.1636 | 0.00609 | -0.2104 | 26.8637
-5.5 | 0.2127 | 0.00586 | -0.2072 | 36.2969
-5 | 0.2556 | 0.00569 | -0.2027 | 44.9209
-4.5 | 0.288 | 0.00564 | -0.196 | 51.0638
-4 | 0.3295 | 0.00554 | -0.1913 | 59.4765
-3.5 | 0.3495 | 0.00543 | -0.1819 | 64.3646
-3 | 0.382 | 0.00534 | -0.1753 | 71.5356
-2.5 | 0.43 | 0.00529 | -0.1721 | 81.2854
-2 | 0.4796 | 0.00524 | -0.1694 | 91.5267
-1.5 | 0.5304 | 0.00519 | -0.1671 | 102.1965
-1 | 0.5724 | 0.00519 | -0.1629 | 110.289
-0.5 | 0.6135 | 0.0053 | -0.1586 | 115.7547
0.5 | 0.7107 | 0.00526 | -0.1533 | 135.1141
1 | 0.7533 | 0.00529 | -0.1494 | 142.4008
1.5 | 0.7739 | 0.00567 | -0.1409 | 136.4903
2 | 0.7513 | 0.00624 | -0.1238 | 120.4006
2.5 | 0.715 | 0.00825 | -0.1043 | 86.6667
3 | 0.7138 | 0.00981 | -0.0921 | 72.7625
3.5 | 0.7034 | 0.01177 | -0.0787 | 59.7621
4 | 0.7051 | 0.01362 | -0.068 | 51.7695
5 | 0.7336 | 0.01689 | -0.0518 | 43.434
5.5 | 0.7648 | 0.01822 | -0.0469 | 41.9759
6 | 0.7823 | 0.01995 | -0.0399 | 39.213
6.5 | 0.8147 | 0.02138 | -0.0354 | 38.1057
7 | 0.8445 | 0.02292 | -0.0306 | 36.8455
7.5 | 0.8762 | 0.02447 | -0.0262 | 35.8071
8 | 0.9069 | 0.02619 | -0.0218 | 34.6277
8.5 | 0.943 | 0.02775 | -0.0181 | 33.982
9 | 0.9825 | 0.0293 | -0.0151 | 33.5324
9.5 | 1.0172 | 0.03106 | -0.0114 | 32.7495
10 | 1.0517 | 0.033 | -0.0078 | 31.8697
10.5 | 1.0899 | 0.03481 | -0.0046 | 31.31
11 | 1.1316 | 0.03657 | -0.0019 | 30.9434
11.5 | 1.1751 | 0.03829 | 0.0006 | 30.6895
12 | 1.2148 | 0.04033 | 0.0035 | 30.1215
12.5 | 1.2585 | 0.04223 | 0.0061 | 29.8011
13 | 1.2962 | 0.04457 | 0.0091 | 29.0823
13.5 | 1.3377 | 0.04675 | 0.0118 | 28.6139
14 | 1.3686 | 0.04974 | 0.0152 | 27.5151
14.5 | 1.3949 | 0.05317 | 0.0187 | 26.2347
15 | 1.4245 | 0.05654 | 0.0219 | 25.1946
15.5 | 1.4579 | 0.05985 | 0.0246 | 24.3592
16 | 1.4886 | 0.06352 | 0.0275 | 23.4351
16.5 | 1.5119 | 0.06794 | 0.0303 | 22.2535
17 | 1.5245 | 0.07348 | 0.0332 | 20.7471
19 | 1.2996 | 0.10765 | 0.0069 | 12.0725
19.5 | 1.2628 | 0.11601 | 0.0005 | 10.8853
20 | 1.227 | 0.1247 | -0.0066 | 9.8396

## 137. Re 18M Mach 0.00 (1)
BIGFOIL.COM POLAR EXPORT
NACA67-720 a=0.8
NACA67-720 a=0.8 |  |  |  | Cl Max: | 1.943 | at alpha= | 13.5 | deg
JavaFoil+Calcfoil stall+Eppler ext transition |  |  |  | L/D Max: | 124.852 | at alpha= | 3.5 | deg
Re: | 18000000 |  |  | Cd Min: | 0.00515 | at alpha= | -5.5 | deg
Mach: | 0 |  |  | Cl=0 at alpha= | -5.8064 | deg
|  |  |  | @ Cl=0.1, Cd= | 0.0053244
|  |  |  | @ Cl=0.4, Cd= | 0.0066045
|  |  |  | @ Cl=0.6, Cd= | 0.0070978
alpha (deg) | Cl | Cd | Cm | Cl/Cd
-19.5 | -0.746 | 0.13571 | -0.054 | -5.497
-19 | -0.754 | 0.12867 | -0.056 | -5.862
-18.5 | -0.762 | 0.11952 | -0.058 | -6.377
-18 | -0.767 | 0.11279 | -0.06 | -6.799
-17.5 | -0.769 | 0.10585 | -0.062 | -7.267
-17 | -0.77 | 0.09817 | -0.065 | -7.845
-16.5 | -0.774 | 0.08542 | -0.07 | -9.061
-16 | -0.771 | 0.07767 | -0.073 | -9.92
-15.5 | -0.772 | 0.06407 | -0.078 | -12.051
-15 | -0.777 | 0.04778 | -0.085 | -16.267
-14.5 | -0.818 | 0.01958 | -0.098 | -41.781
-14 | -0.8 | 0.01702 | -0.101 | -46.978
-13.5 | -0.776 | 0.01502 | -0.103 | -51.659
-13 | -0.752 | 0.01277 | -0.106 | -58.836
-12.5 | -0.719 | 0.01131 | -0.108 | -63.592
-12 | -0.682 | 0.0105 | -0.11 | -64.962
-11.5 | -0.641 | 0.00974 | -0.112 | -65.805
-11 | -0.596 | 0.00941 | -0.114 | -63.371
-10.5 | -0.548 | 0.00877 | -0.116 | -62.512
-10 | -0.496 | 0.00839 | -0.118 | -59.086
-9.5 | -0.441 | 0.00797 | -0.119 | -55.4
-9 | -0.386 | 0.00758 | -0.121 | -50.89
-8.5 | -0.328 | 0.00686 | -0.123 | -47.864
-8 | -0.269 | 0.00666 | -0.125 | -40.44
-7.5 | -0.21 | 0.00643 | -0.127 | -32.565
-7 | -0.148 | 0.00627 | -0.129 | -23.684
-6.5 | -0.087 | 0.00605 | -0.13 | -14.337
-6 | -0.024 | 0.00593 | -0.132 | -4.113
-5.5 | 0.038 | 0.00515 | -0.134 | 7.47
-5 | 0.102 | 0.00533 | -0.136 | 19.071
-4.5 | 0.165 | 0.00573 | -0.137 | 28.86
-4 | 0.23 | 0.00619 | -0.139 | 37.074
-3.5 | 0.293 | 0.00623 | -0.141 | 47.099
-3 | 0.359 | 0.00647 | -0.142 | 55.459
-2.5 | 0.423 | 0.00668 | -0.144 | 63.343
-2 | 0.487 | 0.00675 | -0.146 | 72.154
-1.5 | 0.551 | 0.00688 | -0.147 | 80.076
-1 | 0.614 | 0.00716 | -0.149 | 85.851
-0.5 | 0.678 | 0.00725 | -0.15 | 93.479
0 | 0.73 | 0.00758 | -0.152 | 96.232
0.5 | 0.792 | 0.00766 | -0.154 | 103.449
1 | 0.854 | 0.00806 | -0.155 | 105.963
1.5 | 0.916 | 0.00816 | -0.157 | 112.245
2 | 0.978 | 0.00829 | -0.158 | 117.982
2.5 | 1.04 | 0.00861 | -0.16 | 120.822
3 | 1.102 | 0.00884 | -0.161 | 124.681
3.5 | 1.164 | 0.00932 | -0.163 | 124.852
4 | 1.215 | 0.00985 | -0.165 | 123.339
4.5 | 1.274 | 0.0104 | -0.166 | 122.437
5 | 1.331 | 0.01078 | -0.168 | 123.478
5.5 | 1.388 | 0.01117 | -0.169 | 124.278
6 | 1.444 | 0.01226 | -0.171 | 117.738
6.5 | 1.499 | 0.01279 | -0.172 | 117.163
7 | 1.552 | 0.01325 | -0.173 | 117.176
7.5 | 1.605 | 0.01374 | -0.175 | 116.771
8 | 1.653 | 0.0142 | -0.176 | 116.389
8.5 | 1.699 | 0.01471 | -0.178 | 115.526
9 | 1.743 | 0.01523 | -0.179 | 114.429
9.5 | 1.782 | 0.01618 | -0.18 | 110.139
10 | 1.817 | 0.01681 | -0.182 | 108.138
10.5 | 1.848 | 0.01746 | -0.183 | 105.88
11 | 1.875 | 0.01816 | -0.184 | 103.26
11.5 | 1.898 | 0.01893 | -0.186 | 100.251
12 | 1.916 | 0.01963 | -0.187 | 97.628
12.5 | 1.93 | 0.02041 | -0.188 | 94.562
13 | 1.939 | 0.02125 | -0.189 | 91.25
13.5 | 1.943 | 0.02212 | -0.19 | 87.869
14 | 1.943 | 0.02297 | -0.191 | 84.565
14.5 | 1.938 | 0.02401 | -0.193 | 80.716
15 | 1.929 | 0.02487 | -0.194 | 77.544
15.5 | 1.915 | 0.02616 | -0.195 | 73.201
16 | 1.898 | 0.02722 | -0.196 | 69.724
16.5 | 1.876 | 0.02853 | -0.197 | 65.757
17 | 1.851 | 0.0296 | -0.198 | 62.549
17.5 | 1.823 | 0.03084 | -0.198 | 59.113
18 | 1.793 | 0.0321 | -0.199 | 55.848
18.5 | 1.758 | 0.034 | -0.2 | 51.71

## 138. Re 18M Mach 0.00 (2)
BIGFOIL.COM POLAR EXPORT
NACA67-720 a=0.8
NACA67-720 a=0.8 |  |  |  | Cl Max: | 1.6307 | at alpha= | 20 | deg
XFOIL ncrit=9 |  |  |  | L/D Max: | 162.418 | at alpha= | 0 | deg
Re: | 18000000 |  |  | Cd Min: | 0.05405 | at alpha= | 20 | deg
Mach: | 0 |  |  | Cl=0 at alpha= | -6.5132 | deg
|  |  |  | @ Cl=0.1, Cd= | 0.0052199
|  |  |  | @ Cl=0.4, Cd= | 0.0045925
|  |  |  | @ Cl=0.6, Cd= | 0.0040913
alpha (deg) | Cl | Cd | Cm | Cl/Cd
-20 | -0.985 | 0.02253 | -0.2016 | -43.7195
-19.5 | -0.9668 | 0.02088 | -0.1996 | -46.3027
-19 | -0.9484 | 0.01935 | -0.1973 | -49.0129
-18.5 | -0.9335 | 0.01777 | -0.1942 | -52.5324
-18 | -0.9033 | 0.01687 | -0.1926 | -53.5448
-17.5 | -0.8761 | 0.0159 | -0.1904 | -55.1006
-17 | -0.8491 | 0.01495 | -0.188 | -56.796
-16.5 | -0.8206 | 0.01401 | -0.1857 | -58.5724
-16 | -0.7904 | 0.01314 | -0.1835 | -60.1522
-15.5 | -0.7539 | 0.01253 | -0.182 | -60.1676
-15 | -0.7208 | 0.01178 | -0.1799 | -61.1885
-14.5 | -0.683 | 0.0112 | -0.1784 | -60.9821
-14 | -0.6449 | 0.01066 | -0.1768 | -60.4972
-13.5 | -0.6054 | 0.01015 | -0.1754 | -59.6453
-13 | -0.567 | 0.0096 | -0.1736 | -59.0625
-12.5 | -0.5398 | 0.00864 | -0.1699 | -62.4769
-12 | -0.4967 | 0.00829 | -0.1688 | -59.9156
-11.5 | -0.4559 | 0.00787 | -0.1672 | -57.9288
-11 | -0.4122 | 0.00756 | -0.166 | -54.5238
-10.5 | -0.3677 | 0.00728 | -0.1649 | -50.5082
-10 | -0.325 | 0.00696 | -0.1634 | -46.6954
-9.5 | -0.2813 | 0.00668 | -0.162 | -42.1108
-9 | -0.238 | 0.00641 | -0.1605 | -37.1295
-8.5 | -0.1982 | 0.00617 | -0.1581 | -32.1232
-8 | -0.1534 | 0.00602 | -0.1567 | -25.4817
-7.5 | -0.1034 | 0.00582 | -0.1564 | -17.7663
-7 | -0.0516 | 0.00565 | -0.1564 | -9.1327
-6.5 | 0.0014 | 0.0055 | -0.1568 | 0.25455
-6 | 0.054 | 0.00533 | -0.157 | 10.1313
-5.5 | 0.1083 | 0.0052 | -0.1575 | 20.8269
-5 | 0.1627 | 0.00507 | -0.1581 | 32.0907
-4.5 | 0.2167 | 0.00495 | -0.1586 | 43.7778
-4 | 0.2707 | 0.00485 | -0.1591 | 55.8144
-3.5 | 0.3242 | 0.00476 | -0.1594 | 68.1092
-3 | 0.3787 | 0.00465 | -0.16 | 81.4409
-2.5 | 0.4343 | 0.0045 | -0.1609 | 96.5111
-2 | 0.4875 | 0.00433 | -0.1612 | 112.5866
-1.5 | 0.5376 | 0.00423 | -0.1608 | 127.0922
-1 | 0.5887 | 0.00411 | -0.1607 | 143.236
-0.5 | 0.6309 | 0.00404 | -0.1585 | 156.1634
0 | 0.6448 | 0.00397 | -0.15 | 162.4181
0.5 | 0.6544 | 0.00427 | -0.1408 | 153.2553
1 | 0.6397 | 0.00509 | -0.1267 | 125.6778
1.5 | 0.6261 | 0.00601 | -0.1131 | 104.1764
2 | 0.6296 | 0.00683 | -0.1034 | 92.1816
2.5 | 0.6074 | 0.00801 | -0.0887 | 75.8302
3 | 0.6083 | 0.00892 | -0.0788 | 68.1951
3.5 | 0.6265 | 0.00996 | -0.0725 | 62.9016
4 | 0.6534 | 0.01083 | -0.0681 | 60.3324
4.5 | 0.6921 | 0.01146 | -0.0659 | 60.3927
5 | 0.703 | 0.01281 | -0.0587 | 54.879
5.5 | 0.7321 | 0.01377 | -0.055 | 53.1663
6 | 0.7555 | 0.0149 | -0.0503 | 50.7047
6.5 | 0.7923 | 0.01567 | -0.0481 | 50.5616
7 | 0.8226 | 0.01668 | -0.0449 | 49.3165
7.5 | 0.8581 | 0.01752 | -0.0427 | 48.9783
8 | 0.8966 | 0.01829 | -0.041 | 49.0213
8.5 | 0.9267 | 0.01942 | -0.038 | 47.7188
9 | 0.9655 | 0.02021 | -0.0365 | 47.7734
9.5 | 1.0017 | 0.02111 | -0.0347 | 47.4514
10 | 1.0407 | 0.02193 | -0.0334 | 47.4555
10.5 | 1.071 | 0.02318 | -0.0308 | 46.2036
11 | 1.1103 | 0.02402 | -0.0297 | 46.224
11.5 | 1.1494 | 0.02488 | -0.0286 | 46.1977
12 | 1.1861 | 0.02588 | -0.0272 | 45.8308
12.5 | 1.2207 | 0.02704 | -0.0256 | 45.1442
13 | 1.2582 | 0.02801 | -0.0245 | 44.9197
13.5 | 1.2945 | 0.02904 | -0.0234 | 44.5764
14 | 1.3256 | 0.03043 | -0.0216 | 43.5623
14.5 | 1.3588 | 0.0317 | -0.0201 | 42.8644
15 | 1.3885 | 0.03317 | -0.0183 | 41.8601
15.5 | 1.4121 | 0.03507 | -0.0159 | 40.2652
16 | 1.444 | 0.03648 | -0.0147 | 39.5833
16.5 | 1.4672 | 0.03852 | -0.0125 | 38.0893
17 | 1.4974 | 0.04012 | -0.0113 | 37.323
17.5 | 1.5187 | 0.04236 | -0.0093 | 35.8522
18 | 1.546 | 0.04422 | -0.0081 | 34.9616
18.5 | 1.5685 | 0.04651 | -0.0066 | 33.7239
19 | 1.5938 | 0.0486 | -0.0054 | 32.7942
19.5 | 1.6133 | 0.05123 | -0.004 | 31.4913
20 | 1.6307 | 0.05405 | -0.0026 | 30.1702

## 139. Re 18M Mach 0.10 (1)
BIGFOIL.COM POLAR EXPORT
NACA67-720 a=0.8
NACA67-720 a=0.8 |  |  |  | Cl Max: | 1.934 | at alpha= | 13.5 | deg
JavaFoil+Calcfoil stall+Eppler ext transition |  |  |  | L/D Max: | 124.52 | at alpha= | 3.5 | deg
Re: | 18000000 |  |  | Cd Min: | 0.00535 | at alpha= | -5 | deg
Mach: | 0.1 |  |  | Cl=0 at alpha= | -5.8095 | deg
|  |  |  | @ Cl=0.1, Cd= | 0.0053652
|  |  |  | @ Cl=0.4, Cd= | 0.0065314
|  |  |  | @ Cl=0.6, Cd= | 0.007148
alpha (deg) | Cl | Cd | Cm | Cl/Cd
-19 | -0.722 | 0.13198 | -0.055 | -5.471
-18.5 | -0.732 | 0.12459 | -0.057 | -5.873
-18 | -0.74 | 0.11579 | -0.059 | -6.395
-17.5 | -0.746 | 0.10906 | -0.061 | -6.839
-17 | -0.749 | 0.10201 | -0.063 | -7.342
-16.5 | -0.753 | 0.09131 | -0.067 | -8.245
-16 | -0.751 | 0.08388 | -0.07 | -8.955
-15.5 | -0.751 | 0.07263 | -0.075 | -10.341
-15 | -0.756 | 0.05639 | -0.082 | -13.406
-14.5 | -0.78 | 0.0313 | -0.093 | -24.914
-14 | -0.792 | 0.01808 | -0.101 | -43.813
-13.5 | -0.771 | 0.01562 | -0.103 | -49.353
-13 | -0.748 | 0.01307 | -0.106 | -57.199
-12.5 | -0.717 | 0.01163 | -0.108 | -61.663
-12 | -0.681 | 0.01072 | -0.11 | -63.567
-11.5 | -0.641 | 0.01019 | -0.112 | -62.91
-11 | -0.597 | 0.00955 | -0.114 | -62.503
-10.5 | -0.549 | 0.00888 | -0.116 | -61.839
-10 | -0.497 | 0.00848 | -0.118 | -58.588
-9.5 | -0.443 | 0.00802 | -0.12 | -55.207
-9 | -0.387 | 0.00765 | -0.122 | -50.545
-8.5 | -0.33 | 0.00691 | -0.124 | -47.714
-8 | -0.271 | 0.00668 | -0.126 | -40.501
-7.5 | -0.21 | 0.00647 | -0.127 | -32.5
-7 | -0.149 | 0.00628 | -0.129 | -23.741
-6.5 | -0.087 | 0.00607 | -0.131 | -14.354
-6 | -0.024 | 0.00596 | -0.133 | -4.108
-5.5 | 0.039 | 0.00583 | -0.135 | 6.634
-5 | 0.102 | 0.00535 | -0.136 | 19.086
-4.5 | 0.166 | 0.00546 | -0.138 | 30.39
-4 | 0.23 | 0.00574 | -0.14 | 40.117
-3.5 | 0.295 | 0.00622 | -0.142 | 47.457
-3 | 0.361 | 0.00644 | -0.143 | 55.979
-2.5 | 0.425 | 0.00659 | -0.145 | 64.488
-2 | 0.489 | 0.00674 | -0.146 | 72.562
-1.5 | 0.553 | 0.00696 | -0.148 | 79.522
-1 | 0.618 | 0.00722 | -0.15 | 85.54
-0.5 | 0.682 | 0.00732 | -0.151 | 93.166
0 | 0.733 | 0.00759 | -0.153 | 96.644
0.5 | 0.796 | 0.00766 | -0.154 | 103.859
1 | 0.858 | 0.00808 | -0.156 | 106.203
1.5 | 0.921 | 0.00824 | -0.158 | 111.756
2 | 0.983 | 0.00833 | -0.159 | 117.972
2.5 | 1.045 | 0.00865 | -0.161 | 120.835
3 | 1.107 | 0.00891 | -0.162 | 124.255
3.5 | 1.169 | 0.00939 | -0.164 | 124.52
4 | 1.221 | 0.00994 | -0.165 | 122.753
4.5 | 1.28 | 0.01049 | -0.167 | 121.936
5 | 1.338 | 0.01088 | -0.168 | 122.94
5.5 | 1.395 | 0.01127 | -0.17 | 123.692
6 | 1.451 | 0.01236 | -0.171 | 117.331
6.5 | 1.505 | 0.01292 | -0.173 | 116.543
7 | 1.559 | 0.01339 | -0.174 | 116.486
7.5 | 1.611 | 0.01387 | -0.176 | 116.185
8 | 1.66 | 0.01436 | -0.177 | 115.611
8.5 | 1.705 | 0.01487 | -0.178 | 114.726
9 | 1.749 | 0.01539 | -0.18 | 113.626
9.5 | 1.788 | 0.01594 | -0.181 | 112.14
10 | 1.822 | 0.01702 | -0.183 | 107.049
10.5 | 1.852 | 0.01764 | -0.184 | 104.968
11 | 1.878 | 0.01843 | -0.185 | 101.902
11.5 | 1.899 | 0.0191 | -0.186 | 99.401
12 | 1.915 | 0.01993 | -0.188 | 96.106
12.5 | 1.927 | 0.02073 | -0.189 | 92.945
13 | 1.933 | 0.02151 | -0.19 | 89.868
13.5 | 1.934 | 0.02242 | -0.191 | 86.294
14 | 1.931 | 0.02342 | -0.192 | 82.444
14.5 | 1.922 | 0.02452 | -0.193 | 78.407
15 | 1.909 | 0.02547 | -0.195 | 74.948
15.5 | 1.891 | 0.02667 | -0.196 | 70.902
16 | 1.869 | 0.02772 | -0.197 | 67.415
16.5 | 1.843 | 0.02907 | -0.198 | 63.385
17 | 1.812 | 0.03043 | -0.199 | 59.558
17.5 | 1.779 | 0.03163 | -0.199 | 56.247
18 | 1.743 | 0.03324 | -0.2 | 52.432
18.5 | 1.703 | 0.03505 | -0.201 | 48.588

## 140. Re 18M Mach 0.10 (2)
BIGFOIL.COM POLAR EXPORT
NACA67-720 a=0.8
NACA67-720 a=0.8 |  |  |  | Cl Max: | 1.6313 | at alpha= | 20 | deg
XFOIL ncrit=9 |  |  |  | L/D Max: | 164.015 | at alpha= | 0 | deg
Re: | 18000000 |  |  | Cd Min: | 0.05554 | at alpha= | 20 | deg
Mach: | 0.1 |  |  | Cl=0 at alpha= | -6.5291 | deg
|  |  |  | @ Cl=0.1, Cd= | 0.0052362
|  |  |  | @ Cl=0.4, Cd= | 0.0046099
|  |  |  | @ Cl=0.6, Cd= | 0.0041044
alpha (deg) | Cl | Cd | Cm | Cl/Cd
-20 | -0.9736 | 0.02382 | -0.2067 | -40.8732
-19.5 | -0.9574 | 0.02193 | -0.2047 | -43.6571
-19 | -0.9406 | 0.02023 | -0.2022 | -46.4953
-18.5 | -0.9262 | 0.01853 | -0.1991 | -49.9838
-18 | -0.9 | 0.01745 | -0.197 | -51.5759
-17.5 | -0.8744 | 0.01637 | -0.1945 | -53.4148
-17 | -0.846 | 0.01539 | -0.1923 | -54.9708
-16.5 | -0.8183 | 0.01441 | -0.1897 | -56.787
-16 | -0.7897 | 0.01345 | -0.1871 | -58.7138
-15.5 | -0.7525 | 0.01284 | -0.1856 | -58.6059
-15 | -0.7201 | 0.01201 | -0.1833 | -59.9584
-14.5 | -0.6833 | 0.01139 | -0.1814 | -59.9912
-14 | -0.6449 | 0.01082 | -0.1797 | -59.6026
-13.5 | -0.6048 | 0.01031 | -0.1783 | -58.6615
-13 | -0.5665 | 0.00975 | -0.1764 | -58.1026
-12.5 | -0.5295 | 0.00912 | -0.1742 | -58.0592
-12 | -0.496 | 0.00838 | -0.1713 | -59.1885
-11.5 | -0.4554 | 0.00794 | -0.1695 | -57.3552
-11 | -0.4111 | 0.00763 | -0.1683 | -53.8794
-10.5 | -0.366 | 0.00735 | -0.1672 | -49.7959
-10 | -0.3231 | 0.00701 | -0.1656 | -46.0913
-9.5 | -0.2786 | 0.00673 | -0.1643 | -41.3967
-9 | -0.2347 | 0.00645 | -0.1628 | -36.3876
-8.5 | -0.1933 | 0.00618 | -0.1606 | -31.2783
-8 | -0.1517 | 0.00603 | -0.1584 | -25.1575
-7.5 | -0.1017 | 0.00584 | -0.158 | -17.4144
-7 | -0.0501 | 0.00567 | -0.1579 | -8.836
-6.5 | 0.0031 | 0.00552 | -0.1582 | 0.56159
-6 | 0.0558 | 0.00535 | -0.1583 | 10.4299
-5.5 | 0.1102 | 0.00521 | -0.1588 | 21.1516
-5 | 0.1648 | 0.00509 | -0.1593 | 32.3772
-4.5 | 0.2188 | 0.00496 | -0.1598 | 44.1129
-4 | 0.2731 | 0.00486 | -0.1602 | 56.1934
-3.5 | 0.3267 | 0.00477 | -0.1605 | 68.4906
-3 | 0.3813 | 0.00466 | -0.161 | 81.824
-2.5 | 0.4373 | 0.00451 | -0.1619 | 96.9623
-2 | 0.4906 | 0.00434 | -0.1622 | 113.0415
-1.5 | 0.5408 | 0.00424 | -0.1618 | 127.5472
-1 | 0.5916 | 0.00412 | -0.1615 | 143.5922
-0.5 | 0.6346 | 0.00404 | -0.1594 | 157.0792
0 | 0.6495 | 0.00396 | -0.1511 | 164.0152
0.5 | 0.6579 | 0.00427 | -0.1416 | 154.0749
1.5 | 0.6288 | 0.00603 | -0.1136 | 104.2786
2 | 0.6283 | 0.00697 | -0.103 | 90.1435
2.5 | 0.61 | 0.00799 | -0.089 | 76.3454
3.5 | 0.6287 | 0.01001 | -0.0727 | 62.8072
4 | 0.6522 | 0.01102 | -0.0675 | 59.1833
4.5 | 0.6937 | 0.01156 | -0.0658 | 60.0087
5 | 0.6987 | 0.01312 | -0.0575 | 53.2546
5.5 | 0.7326 | 0.01393 | -0.0546 | 52.5915
6 | 0.7564 | 0.01506 | -0.05 | 50.2258
6.5 | 0.7899 | 0.01597 | -0.0472 | 49.4615
7 | 0.8238 | 0.01686 | -0.0445 | 48.8612
7.5 | 0.8592 | 0.01772 | -0.0422 | 48.4876
8 | 0.8945 | 0.01865 | -0.0399 | 47.9625
8.5 | 0.9276 | 0.01966 | -0.0374 | 47.1821
9 | 0.9666 | 0.02046 | -0.0358 | 47.2434
9.5 | 1.0031 | 0.02138 | -0.034 | 46.9177
10 | 1.0376 | 0.02246 | -0.0319 | 46.1977
10.5 | 1.0724 | 0.0235 | -0.0299 | 45.634
11 | 1.1122 | 0.02434 | -0.0288 | 45.6943
11.5 | 1.1514 | 0.02522 | -0.0277 | 45.6542
12 | 1.1847 | 0.02646 | -0.0258 | 44.7732
12.5 | 1.223 | 0.02743 | -0.0246 | 44.5862
13 | 1.2608 | 0.02842 | -0.0235 | 44.3631
13.5 | 1.294 | 0.02969 | -0.0218 | 43.5837
14 | 1.3278 | 0.03097 | -0.0203 | 42.8737
14.5 | 1.362 | 0.03221 | -0.0189 | 42.285
15 | 1.3853 | 0.03413 | -0.0162 | 40.5889
15.5 | 1.4146 | 0.03571 | -0.0145 | 39.6136
16 | 1.4447 | 0.03732 | -0.0129 | 38.7111
16.5 | 1.4699 | 0.03929 | -0.0109 | 37.4116
17 | 1.5001 | 0.04094 | -0.0097 | 36.6414
17.5 | 1.5209 | 0.04328 | -0.0075 | 35.1409
18 | 1.5468 | 0.04534 | -0.0061 | 34.1156
18.5 | 1.5713 | 0.04755 | -0.0048 | 33.0452
19 | 1.5917 | 0.05014 | -0.0032 | 31.7451
19.5 | 1.6159 | 0.05242 | -0.0021 | 30.826
20 | 1.6313 | 0.05554 | -0.0006 | 29.3716

## 141. Re 18M Mach 0.25 (1)
BIGFOIL.COM POLAR EXPORT
NACA67-720 a=0.8
NACA67-720 a=0.8 |  |  |  | Cl Max: | 1.893 | at alpha= | 12 | deg
JavaFoil+Calcfoil stall+Eppler ext transition |  |  |  | L/D Max: | 122.843 | at alpha= | 3.5 | deg
Re: | 18000000 |  |  | Cd Min: | 0.00557 | at alpha= | -4 | deg
Mach: | 0.25 |  |  | Cl=0 at alpha= | -5.8077 | deg
|  |  |  | @ Cl=0.1, Cd= | 0.0058292
|  |  |  | @ Cl=0.4, Cd= | 0.006341
|  |  |  | @ Cl=0.6, Cd= | 0.0072168
alpha (deg) | Cl | Cd | Cm | Cl/Cd
-18 | -0.517 | 0.13542 | -0.054 | -3.818
-17.5 | -0.551 | 0.12699 | -0.055 | -4.336
-17 | -0.581 | 0.11763 | -0.058 | -4.937
-16.5 | -0.605 | 0.11069 | -0.06 | -5.468
-16 | -0.625 | 0.10333 | -0.062 | -6.047
-15.5 | -0.639 | 0.0962 | -0.065 | -6.646
-15 | -0.647 | 0.09087 | -0.067 | -7.121
-14.5 | -0.651 | 0.08297 | -0.07 | -7.847
-14 | -0.654 | 0.0706 | -0.077 | -9.27
-13.5 | -0.657 | 0.05643 | -0.084 | -11.642
-13 | -0.712 | 0.01819 | -0.106 | -39.136
-12.5 | -0.693 | 0.01537 | -0.109 | -45.092
-12 | -0.669 | 0.01282 | -0.112 | -52.203
-11.5 | -0.637 | 0.01145 | -0.114 | -55.611
-11 | -0.598 | 0.01043 | -0.117 | -57.327
-10.5 | -0.553 | 0.00967 | -0.119 | -57.13
-10 | -0.502 | 0.00904 | -0.121 | -55.589
-9.5 | -0.449 | 0.00847 | -0.123 | -53.038
-9 | -0.393 | 0.00801 | -0.125 | -49.131
-8.5 | -0.336 | 0.00768 | -0.127 | -43.679
-8 | -0.276 | 0.00688 | -0.129 | -40.156
-7.5 | -0.215 | 0.00666 | -0.131 | -32.271
-7 | -0.153 | 0.00645 | -0.132 | -23.677
-6.5 | -0.089 | 0.00622 | -0.134 | -14.337
-6 | -0.025 | 0.00608 | -0.136 | -4.129
-5.5 | 0.04 | 0.00594 | -0.138 | 6.668
-5 | 0.105 | 0.00582 | -0.14 | 18.013
-4.5 | 0.17 | 0.00614 | -0.141 | 27.744
-4 | 0.236 | 0.00557 | -0.143 | 42.421
-3.5 | 0.302 | 0.00587 | -0.145 | 51.471
-3 | 0.37 | 0.00605 | -0.147 | 61.108
-2.5 | 0.437 | 0.0067 | -0.149 | 65.185
-2 | 0.503 | 0.00688 | -0.15 | 73.031
-1.5 | 0.569 | 0.00709 | -0.152 | 80.198
-1 | 0.635 | 0.00736 | -0.154 | 86.212
-0.5 | 0.7 | 0.00752 | -0.155 | 93.101
0 | 0.753 | 0.00779 | -0.157 | 96.674
0.5 | 0.817 | 0.00791 | -0.158 | 103.358
1 | 0.881 | 0.00837 | -0.16 | 105.237
1.5 | 0.945 | 0.00847 | -0.162 | 111.604
2 | 1.009 | 0.00861 | -0.163 | 117.236
2.5 | 1.073 | 0.00895 | -0.165 | 119.887
3 | 1.137 | 0.00926 | -0.167 | 122.734
3.5 | 1.201 | 0.00977 | -0.168 | 122.843
4 | 1.252 | 0.01037 | -0.17 | 120.78
4.5 | 1.313 | 0.01097 | -0.171 | 119.712
5 | 1.372 | 0.01143 | -0.173 | 120.069
5.5 | 1.43 | 0.01185 | -0.174 | 120.692
6 | 1.487 | 0.013 | -0.176 | 114.362
6.5 | 1.542 | 0.01362 | -0.177 | 113.23
7 | 1.596 | 0.01408 | -0.179 | 113.374
7.5 | 1.648 | 0.01468 | -0.18 | 112.307
8 | 1.696 | 0.01523 | -0.182 | 111.339
8.5 | 1.74 | 0.0158 | -0.183 | 110.111
9 | 1.78 | 0.01642 | -0.185 | 108.456
9.5 | 1.815 | 0.0175 | -0.186 | 103.72
10 | 1.844 | 0.01827 | -0.187 | 100.944
10.5 | 1.866 | 0.01899 | -0.189 | 98.275
11 | 1.882 | 0.01992 | -0.19 | 94.518
11.5 | 1.892 | 0.02076 | -0.191 | 91.118
12 | 1.893 | 0.02169 | -0.193 | 87.306
12.5 | 1.888 | 0.0226 | -0.194 | 83.536
13 | 1.874 | 0.02386 | -0.195 | 78.52
13.5 | 1.851 | 0.02489 | -0.196 | 74.379
14 | 1.821 | 0.02605 | -0.197 | 69.894
14.5 | 1.782 | 0.02746 | -0.198 | 64.907
15 | 1.735 | 0.02882 | -0.2 | 60.211
15.5 | 1.68 | 0.03026 | -0.201 | 55.523
16 | 1.618 | 0.03203 | -0.202 | 50.504
16.5 | 1.548 | 0.03413 | -0.202 | 45.367
17 | 1.472 | 0.0359 | -0.203 | 41.014

## 142. Re 18M Mach 0.25 (2)
BIGFOIL.COM POLAR EXPORT
NACA67-720 a=0.8
NACA67-720 a=0.8 |  |  |  | Cl Max: | 0.6809 | at alpha= | 0.5 | deg
XFOIL ncrit=9 |  |  |  | L/D Max: | 162.871 | at alpha= | 0 | deg
Re: | 18000000 |  |  | Cd Min: | 0.03438 | at alpha= | -20 | deg
Mach: | 0.25 |  |  | Cl=0 at alpha= | -6.6271 | deg
|  |  |  | @ Cl=0.1, Cd= | 0.0053448
|  |  |  | @ Cl=0.4, Cd= | 0.0047187
|  |  |  | @ Cl=0.6, Cd= | 0.0041888
alpha (deg) | Cl | Cd | Cm | Cl/Cd
-20 | -0.8771 | 0.03438 | -0.2314 | -25.5119
-19.5 | -0.8814 | 0.03012 | -0.2305 | -29.2629
-19 | -0.8825 | 0.02657 | -0.2283 | -33.2142
-18.5 | -0.8854 | 0.02338 | -0.2249 | -37.87
-18 | -0.8675 | 0.02146 | -0.222 | -40.424
-17.5 | -0.85 | 0.01966 | -0.2186 | -43.235
-17 | -0.8297 | 0.01807 | -0.2151 | -45.9159
-16.5 | -0.8062 | 0.01666 | -0.2116 | -48.3914
-16 | -0.7796 | 0.01542 | -0.2082 | -50.5577
-15.5 | -0.7471 | 0.01446 | -0.2052 | -51.6667
-15 | -0.7162 | 0.01343 | -0.202 | -53.3284
-14.5 | -0.6804 | 0.01259 | -0.1992 | -54.0429
-14 | -0.6436 | 0.0118 | -0.1965 | -54.5424
-13.5 | -0.6049 | 0.01113 | -0.1939 | -54.3486
-13 | -0.5636 | 0.01053 | -0.1917 | -53.5233
-12.5 | -0.522 | 0.00996 | -0.1894 | -52.4096
-12 | -0.4797 | 0.00944 | -0.1873 | -50.8157
-11.5 | -0.4496 | 0.00847 | -0.1831 | -53.0815
-11 | -0.4065 | 0.008 | -0.181 | -50.8125
-10.5 | -0.3597 | 0.00768 | -0.1794 | -46.8359
-10 | -0.3129 | 0.00734 | -0.1779 | -42.6294
-9.5 | -0.2662 | 0.007 | -0.1763 | -38.0286
-9 | -0.2182 | 0.00672 | -0.175 | -32.4702
-8.5 | -0.173 | 0.00639 | -0.1731 | -27.0736
-8 | -0.1281 | 0.0061 | -0.1711 | -21
-7.5 | -0.084 | 0.00591 | -0.1688 | -14.2132
-7 | -0.0396 | 0.00576 | -0.1666 | -6.875
-6.5 | 0.0135 | 0.0056 | -0.1663 | 2.4107
-6 | 0.0669 | 0.00543 | -0.166 | 12.3204
-5.5 | 0.1213 | 0.00529 | -0.166 | 22.9301
-5 | 0.1767 | 0.00517 | -0.1662 | 34.1779
-4.5 | 0.2311 | 0.00504 | -0.1662 | 45.8532
-4 | 0.2861 | 0.00494 | -0.1664 | 57.915
-3.5 | 0.3401 | 0.00484 | -0.1664 | 70.2686
-3 | 0.3954 | 0.00473 | -0.1667 | 83.5941
-2.5 | 0.4525 | 0.00459 | -0.1673 | 98.5839
-2 | 0.5073 | 0.00441 | -0.1676 | 115.034
-1.5 | 0.5573 | 0.00428 | -0.1667 | 130.2103
-1 | 0.6041 | 0.00418 | -0.1652 | 144.5215
-0.5 | 0.6421 | 0.00403 | -0.1616 | 159.33
0 | 0.658 | 0.00404 | -0.1532 | 162.8713
0.5 | 0.6809 | 0.00424 | -0.1465 | 160.5896

## 143. Re 18M Mach 0.50 (1)
BIGFOIL.COM POLAR EXPORT
NACA67-720 a=0.8
NACA67-720 a=0.8 |  |  |  | Cl Max: | 1.824 | at alpha= | 8.5 | deg
JavaFoil+Calcfoil stall+Eppler ext transition |  |  |  | L/D Max: | 113.836 | at alpha= | 2.5 | deg
Re: | 18000000 |  |  | Cd Min: | 0.00621 | at alpha= | -4.5 | deg
Mach: | 0.5 |  |  | Cl=0 at alpha= | -5.8056 | deg
|  |  |  | @ Cl=0.1, Cd= | 0.0064144
|  |  |  | @ Cl=0.4, Cd= | 0.0066742
|  |  |  | @ Cl=0.6, Cd= | 0.0073934
alpha (deg) | Cl | Cd | Cm | Cl/Cd
-20 | -0.823 | 0.18052 | -0.058 | -4.561
-19.5 | -0.794 | 0.17457 | -0.059 | -4.548
-19 | -0.765 | 0.17122 | -0.059 | -4.467
-18.5 | -0.736 | 0.16853 | -0.06 | -4.369
-18 | -0.708 | 0.14911 | -0.061 | -4.748
-17.5 | -0.679 | 0.14287 | -0.061 | -4.752
-17 | -0.65 | 0.13556 | -0.062 | -4.793
-16.5 | -0.621 | 0.12644 | -0.062 | -4.908
-16 | -0.592 | 0.11733 | -0.064 | -5.049
-15.5 | -0.564 | 0.10875 | -0.065 | -5.184
-15 | -0.534 | 0.10689 | -0.065 | -4.999
-14.5 | -0.506 | 0.0988 | -0.067 | -5.119
-14 | -0.477 | 0.09103 | -0.069 | -5.245
-13.5 | -0.45 | 0.08216 | -0.074 | -5.482
-13 | -0.424 | 0.07389 | -0.08 | -5.74
-12.5 | -0.446 | 0.02253 | -0.116 | -19.819
-12 | -0.36 | 0.0812 | -0.067 | -4.428
-11.5 | -0.33 | 0.08806 | -0.066 | -3.748
-11 | -0.301 | 0.07752 | -0.067 | -3.887
-10.5 | -0.272 | 0.07445 | -0.067 | -3.656
-10 | -0.365 | 0.06249 | -0.077 | -5.841
-9.5 | -0.367 | 0.05074 | -0.091 | -7.242
-9 | -0.393 | 0.01194 | -0.135 | -32.94
-8.5 | -0.35 | 0.00982 | -0.139 | -35.594
-8 | -0.294 | 0.00885 | -0.142 | -33.234
-7.5 | -0.232 | 0.0077 | -0.144 | -30.194
-7 | -0.166 | 0.00738 | -0.147 | -22.517
-6.5 | -0.098 | 0.00704 | -0.149 | -13.886
-6 | -0.028 | 0.00678 | -0.151 | -4.071
-5.5 | 0.044 | 0.00657 | -0.153 | 6.653
-5 | 0.116 | 0.00637 | -0.155 | 18.197
-4.5 | 0.189 | 0.00621 | -0.157 | 30.402
-4 | 0.262 | 0.00663 | -0.159 | 39.491
-3.5 | 0.335 | 0.00664 | -0.161 | 50.502
-3 | 0.411 | 0.00668 | -0.163 | 61.607
-2.5 | 0.485 | 0.00687 | -0.164 | 70.559
-2 | 0.559 | 0.00718 | -0.166 | 77.824
-1.5 | 0.632 | 0.00756 | -0.168 | 83.675
-1 | 0.706 | 0.00776 | -0.17 | 91.05
-0.5 | 0.78 | 0.00831 | -0.172 | 93.837
0 | 0.839 | 0.00843 | -0.174 | 99.524
0.5 | 0.911 | 0.00865 | -0.176 | 105.312
1 | 0.982 | 0.00942 | -0.178 | 104.25
1.5 | 1.054 | 0.00987 | -0.18 | 106.723
2 | 1.125 | 0.01015 | -0.182 | 110.86
2.5 | 1.196 | 0.01051 | -0.184 | 113.836
3 | 1.267 | 0.01114 | -0.186 | 113.769
3.5 | 1.338 | 0.01185 | -0.187 | 112.974
4 | 1.391 | 0.01282 | -0.189 | 108.496
4.5 | 1.456 | 0.01346 | -0.191 | 108.185
5 | 1.519 | 0.01414 | -0.193 | 107.414
5.5 | 1.58 | 0.01555 | -0.194 | 101.605
6 | 1.637 | 0.01653 | -0.196 | 99.037
6.5 | 1.692 | 0.01736 | -0.198 | 97.49
7 | 1.742 | 0.0182 | -0.199 | 95.712
7.5 | 1.786 | 0.0191 | -0.201 | 93.521
8 | 1.813 | 0.01997 | -0.203 | 90.796
8.5 | 1.824 | 0.02174 | -0.204 | 83.921
9 | 1.809 | 0.02326 | -0.206 | 77.79
9.5 | 1.739 | 0.02478 | -0.207 | 70.171
10 | 1.445 | 0.02732 | -0.209 | 52.895
10.5 | 1.119 | 0.02956 | -0.21 | 37.864
11 | 1.151 | 0.0318 | -0.211 | 36.198
11.5 | 1.185 | 0.03088 | -0.213 | 38.361
12 | 1.216 | 0.03384 | -0.214 | 35.932
12.5 | 1.241 | 0.03861 | -0.214 | 32.151
13 | 1.279 | 0.03706 | -0.217 | 34.506
13.5 | 1.308 | 0.0407 | -0.217 | 32.148

## 144. Re 18M Mach 0.50 (2)
BIGFOIL.COM POLAR EXPORT
NACA67-720 a=0.8
NACA67-720 a=0.8 |  |  |  | Cl Max: | 1.5264 | at alpha= | 16.5 | deg
XFOIL ncrit=9 |  |  |  | L/D Max: | 141.215 | at alpha= | 1 | deg
Re: | 18000000 |  |  | Cd Min: | 0.06681 | at alpha= | 16.5 | deg
Mach: | 0.5 |  |  | Cl=0 at alpha= | -99 | deg
|  |  |  | @ Cl=0.1, Cd= | 0.00528
|  |  |  | @ Cl=0.4, Cd= | 0.00528
|  |  |  | @ Cl=0.6, Cd= | 0.00528
alpha (deg) | Cl | Cd | Cm | Cl/Cd
0.5 | 0.7111 | 0.00528 | -0.1533 | 134.678
1 | 0.7555 | 0.00535 | -0.1498 | 141.215
1.5 | 0.7569 | 0.00611 | -0.1374 | 123.8789
2 | 0.7323 | 0.00759 | -0.1199 | 96.4822
2.5 | 0.6962 | 0.00857 | -0.1006 | 81.2369
3 | 0.6841 | 0.01042 | -0.0865 | 65.6526
4 | 0.6876 | 0.01397 | -0.0648 | 49.2198
4.5 | 0.6976 | 0.01578 | -0.056 | 44.2079
5 | 0.7267 | 0.01701 | -0.0506 | 42.7219
5.5 | 0.7599 | 0.01829 | -0.046 | 41.5473
6 | 0.7789 | 0.01997 | -0.0392 | 39.0035
6.5 | 0.8101 | 0.02144 | -0.0346 | 37.7845
7.5 | 0.8742 | 0.02443 | -0.0258 | 35.7839
8.5 | 0.9454 | 0.02754 | -0.0183 | 34.3282
9 | 0.983 | 0.02916 | -0.015 | 33.7106
9.5 | 1.0208 | 0.03079 | -0.0117 | 33.1536
10 | 1.0581 | 0.03258 | -0.0084 | 32.477
10.5 | 1.095 | 0.03446 | -0.005 | 31.776
11 | 1.1404 | 0.036 | -0.0027 | 31.6778
11.5 | 1.1811 | 0.03787 | 0.0002 | 31.1883
12 | 1.2251 | 0.03965 | 0.0027 | 30.8979
12.5 | 1.2659 | 0.04172 | 0.0056 | 30.3428
13 | 1.3044 | 0.04399 | 0.0086 | 29.6522
13.5 | 1.3446 | 0.04624 | 0.0115 | 29.0787
14 | 1.3721 | 0.04941 | 0.0152 | 27.7697
14.5 | 1.4027 | 0.05256 | 0.0185 | 26.6876
15 | 1.4347 | 0.05575 | 0.0216 | 25.7345
15.5 | 1.4708 | 0.05884 | 0.0244 | 24.9966
16 | 1.5019 | 0.06248 | 0.0273 | 24.0381
16.5 | 1.5264 | 0.06681 | 0.0303 | 22.8469

## 145. Re 20M Mach 0.00 (1)
BIGFOIL.COM POLAR EXPORT
NACA67-720 a=0.8
NACA67-720 a=0.8 |  |  |  | Cl Max: | 1.944 | at alpha= | 13.5 | deg
JavaFoil+Calcfoil stall+Eppler ext transition |  |  |  | L/D Max: | 124.907 | at alpha= | 5 | deg
Re: | 20000000 |  |  | Cd Min: | 0.00547 | at alpha= | -5.5 | deg
Mach: | 0 |  |  | Cl=0 at alpha= | -5.8064 | deg
|  |  |  | @ Cl=0.1, Cd= | 0.0055184
|  |  |  | @ Cl=0.4, Cd= | 0.00688
|  |  |  | @ Cl=0.6, Cd= | 0.0073211
alpha (deg) | Cl | Cd | Cm | Cl/Cd
-20 | -0.736 | 0.14336 | -0.052 | -5.133
-19.5 | -0.746 | 0.13621 | -0.054 | -5.476
-19 | -0.754 | 0.12912 | -0.056 | -5.84
-18.5 | -0.763 | 0.11748 | -0.059 | -6.498
-18 | -0.768 | 0.1116 | -0.061 | -6.877
-17.5 | -0.77 | 0.10441 | -0.063 | -7.378
-17 | -0.771 | 0.09667 | -0.065 | -7.981
-16.5 | -0.776 | 0.0829 | -0.071 | -9.365
-16 | -0.774 | 0.07428 | -0.074 | -10.425
-15.5 | -0.781 | 0.05734 | -0.081 | -13.621
-15 | -0.83 | 0.02282 | -0.095 | -36.379
-14.5 | -0.822 | 0.01797 | -0.099 | -45.76
-14 | -0.801 | 0.01655 | -0.101 | -48.38
-13.5 | -0.777 | 0.01469 | -0.103 | -52.863
-13 | -0.752 | 0.01263 | -0.106 | -59.532
-12.5 | -0.72 | 0.0112 | -0.108 | -64.289
-12 | -0.683 | 0.01027 | -0.11 | -66.45
-11.5 | -0.642 | 0.00944 | -0.112 | -67.983
-11 | -0.597 | 0.00923 | -0.114 | -64.66
-10.5 | -0.548 | 0.00861 | -0.116 | -63.717
-10 | -0.496 | 0.00823 | -0.118 | -60.23
-9.5 | -0.442 | 0.00783 | -0.12 | -56.442
-9 | -0.386 | 0.00749 | -0.121 | -51.481
-8.5 | -0.329 | 0.00678 | -0.123 | -48.462
-8 | -0.27 | 0.00656 | -0.125 | -41.108
-7.5 | -0.21 | 0.00637 | -0.127 | -32.923
-7 | -0.149 | 0.00616 | -0.129 | -24.11
-6.5 | -0.087 | 0.00598 | -0.131 | -14.514
-6 | -0.024 | 0.00587 | -0.132 | -4.152
-5.5 | 0.038 | 0.00547 | -0.134 | 7.038
-5 | 0.102 | 0.00552 | -0.136 | 18.45
-4.5 | 0.165 | 0.00582 | -0.137 | 28.408
-4 | 0.23 | 0.00641 | -0.139 | 35.838
-3.5 | 0.293 | 0.00649 | -0.141 | 45.195
-3 | 0.359 | 0.00688 | -0.142 | 52.145
-2.5 | 0.423 | 0.00688 | -0.144 | 61.461
-2 | 0.487 | 0.00689 | -0.146 | 70.597
-1.5 | 0.551 | 0.00729 | -0.147 | 75.527
-1 | 0.614 | 0.00733 | -0.149 | 83.788
-0.5 | 0.678 | 0.00738 | -0.15 | 91.942
0 | 0.73 | 0.00769 | -0.152 | 94.935
0.5 | 0.792 | 0.008 | -0.154 | 99.074
1 | 0.854 | 0.00816 | -0.155 | 104.641
1.5 | 0.916 | 0.00845 | -0.157 | 108.467
2 | 0.978 | 0.00855 | -0.158 | 114.495
2.5 | 1.04 | 0.00869 | -0.16 | 119.75
3 | 1.102 | 0.00901 | -0.162 | 122.308
3.5 | 1.164 | 0.00932 | -0.163 | 124.84
4 | 1.215 | 0.00988 | -0.165 | 122.916
4.5 | 1.274 | 0.01032 | -0.166 | 123.465
5 | 1.332 | 0.01066 | -0.168 | 124.907
5.5 | 1.388 | 0.01148 | -0.169 | 120.996
6 | 1.444 | 0.01204 | -0.171 | 119.96
6.5 | 1.499 | 0.01257 | -0.172 | 119.307
7 | 1.553 | 0.01299 | -0.173 | 119.591
7.5 | 1.605 | 0.01349 | -0.175 | 119.01
8 | 1.653 | 0.01397 | -0.176 | 118.329
8.5 | 1.699 | 0.01445 | -0.178 | 117.593
9 | 1.743 | 0.01495 | -0.179 | 116.594
9.5 | 1.783 | 0.01591 | -0.18 | 112.083
10 | 1.818 | 0.01653 | -0.182 | 109.947
10.5 | 1.849 | 0.01714 | -0.183 | 107.845
11 | 1.876 | 0.01784 | -0.184 | 105.132
11.5 | 1.898 | 0.01857 | -0.186 | 102.213
12 | 1.917 | 0.01928 | -0.187 | 99.413
12.5 | 1.93 | 0.02004 | -0.188 | 96.342
13 | 1.94 | 0.02084 | -0.189 | 93.069
13.5 | 1.944 | 0.02173 | -0.19 | 89.468
14 | 1.943 | 0.02266 | -0.191 | 85.744
14.5 | 1.939 | 0.02357 | -0.193 | 82.254
15 | 1.929 | 0.02456 | -0.194 | 78.548
15.5 | 1.916 | 0.02567 | -0.195 | 74.631
16 | 1.898 | 0.0267 | -0.196 | 71.101
16.5 | 1.877 | 0.02798 | -0.197 | 67.084
17 | 1.852 | 0.029 | -0.198 | 63.865
17.5 | 1.824 | 0.03038 | -0.199 | 60.036
18 | 1.793 | 0.03158 | -0.199 | 56.765
18.5 | 1.759 | 0.03345 | -0.2 | 52.587

## 146. Re 20M Mach 0.00 (2)
BIGFOIL.COM POLAR EXPORT
NACA67-720 a=0.8
NACA67-720 a=0.8 |  |  |  | Cl Max: | 1.641 | at alpha= | 20 | deg
XFOIL ncrit=9 |  |  |  | L/D Max: | 152.616 | at alpha= | -0.5 | deg
Re: | 20000000 |  |  | Cd Min: | 0.05309 | at alpha= | 20 | deg
Mach: | 0 |  |  | Cl=0 at alpha= | -6.5009 | deg
|  |  |  | @ Cl=0.1, Cd= | 0.0051175
|  |  |  | @ Cl=0.4, Cd= | 0.0044978
|  |  |  | @ Cl=0.6, Cd= | 0.0040964
alpha (deg) | Cl | Cd | Cm | Cl/Cd
-20 | -0.9946 | 0.02198 | -0.2009 | -45.2502
-19.5 | -0.9761 | 0.02038 | -0.1988 | -47.895
-19 | -0.9556 | 0.01898 | -0.1966 | -50.3477
-18.5 | -0.9389 | 0.01751 | -0.1936 | -53.6208
-18 | -0.9102 | 0.01657 | -0.1918 | -54.9306
-17.5 | -0.882 | 0.01563 | -0.1898 | -56.4299
-17 | -0.8544 | 0.0147 | -0.1875 | -58.1224
-16.5 | -0.8255 | 0.01378 | -0.1852 | -59.9057
-16 | -0.7955 | 0.0129 | -0.1829 | -61.6667
-15.5 | -0.7577 | 0.01235 | -0.1815 | -61.3522
-15 | -0.726 | 0.01156 | -0.1792 | -62.8028
-14.5 | -0.6881 | 0.01099 | -0.1777 | -62.6115
-14 | -0.6497 | 0.01046 | -0.1761 | -62.1128
-13.5 | -0.6104 | 0.00997 | -0.1746 | -61.2237
-13 | -0.5709 | 0.00946 | -0.173 | -60.3488
-12.5 | -0.5331 | 0.00892 | -0.1711 | -59.7646
-11.5 | -0.4605 | 0.00774 | -0.1664 | -59.4961
-11 | -0.4166 | 0.00743 | -0.1653 | -56.07
-10.5 | -0.372 | 0.00716 | -0.1641 | -51.9553
-10 | -0.3291 | 0.00683 | -0.1627 | -48.1845
-9.5 | -0.2847 | 0.00656 | -0.1614 | -43.3994
-9 | -0.2417 | 0.00629 | -0.1597 | -38.4261
-8.5 | -0.2025 | 0.00609 | -0.1572 | -33.2512
-8 | -0.1559 | 0.00589 | -0.1562 | -26.4686
-7.5 | -0.1049 | 0.00571 | -0.1561 | -18.3713
-7 | -0.0533 | 0.00553 | -0.1561 | -9.6383
-6.5 | 0.0001 | 0.00539 | -0.1565 | 0.018553
-6 | 0.0532 | 0.00523 | -0.1568 | 10.1721
-5.5 | 0.1073 | 0.0051 | -0.1574 | 21.0392
-5 | 0.1618 | 0.00499 | -0.1579 | 32.4248
-4.5 | 0.2155 | 0.00487 | -0.1584 | 44.2505
-4 | 0.2696 | 0.00478 | -0.1589 | 56.4017
-3.5 | 0.3242 | 0.00467 | -0.1595 | 69.4218
-3 | 0.3805 | 0.00454 | -0.1604 | 83.8106
-2.5 | 0.4359 | 0.00442 | -0.1612 | 98.6199
-2 | 0.4869 | 0.00431 | -0.161 | 112.9698
-1.5 | 0.5383 | 0.00417 | -0.161 | 129.0887
-1 | 0.5866 | 0.0041 | -0.1602 | 143.0732
-0.5 | 0.6242 | 0.00409 | -0.157 | 152.6161
0 | 0.6181 | 0.00425 | -0.1441 | 145.4353
0.5 | 0.6162 | 0.00483 | -0.1326 | 127.5776
1 | 0.6063 | 0.00572 | -0.1196 | 105.9965
1.5 | 0.5946 | 0.00669 | -0.1066 | 88.8789
2 | 0.6027 | 0.00758 | -0.0979 | 79.5119
2.5 | 0.5936 | 0.00872 | -0.0861 | 68.0734
3 | 0.5921 | 0.00938 | -0.0757 | 63.1237
3.5 | 0.6197 | 0.0101 | -0.0712 | 61.3564
4 | 0.6458 | 0.01099 | -0.0666 | 58.7625
4.5 | 0.686 | 0.01157 | -0.0647 | 59.2913
5 | 0.6994 | 0.01285 | -0.058 | 54.428
6 | 0.7556 | 0.01483 | -0.0503 | 50.9508
6.5 | 0.7939 | 0.01552 | -0.0484 | 51.1534
7 | 0.8234 | 0.01658 | -0.045 | 49.6622
7.5 | 0.8596 | 0.01739 | -0.0429 | 49.4307
8 | 0.8992 | 0.01811 | -0.0413 | 49.6521
8.5 | 0.9286 | 0.01926 | -0.0382 | 48.2139
9 | 0.9679 | 0.02003 | -0.0368 | 48.3225
9.5 | 1.0048 | 0.02091 | -0.0351 | 48.0536
10 | 1.0446 | 0.02169 | -0.0339 | 48.1604
10.5 | 1.0757 | 0.02289 | -0.0314 | 46.9943
11 | 1.1145 | 0.02375 | -0.0302 | 46.9263
11.5 | 1.1537 | 0.0246 | -0.0291 | 46.8984
12 | 1.1929 | 0.02546 | -0.0281 | 46.8539
12.5 | 1.2263 | 0.02667 | -0.0264 | 45.9805
13 | 1.2627 | 0.0277 | -0.0251 | 45.5848
13.5 | 1.3 | 0.02868 | -0.024 | 45.3278
14 | 1.3314 | 0.03004 | -0.0223 | 44.3209
14.5 | 1.3643 | 0.03133 | -0.0208 | 43.5461
15 | 1.3923 | 0.03288 | -0.0187 | 42.3449
15.5 | 1.4175 | 0.03467 | -0.0165 | 40.8855
16 | 1.4489 | 0.03611 | -0.0152 | 40.1246
16.5 | 1.4743 | 0.03798 | -0.0133 | 38.8178
17 | 1.5034 | 0.03965 | -0.0119 | 37.9168
17.5 | 1.5271 | 0.0417 | -0.0101 | 36.6211
18 | 1.5531 | 0.04363 | -0.0087 | 35.5971
18.5 | 1.5774 | 0.04577 | -0.0073 | 34.4636
19 | 1.6007 | 0.04799 | -0.006 | 33.3549
19.5 | 1.6208 | 0.05055 | -0.0046 | 32.0633
20 | 1.641 | 0.05309 | -0.0033 | 30.9098

## 147. Re 20M Mach 0.10 (1)
BIGFOIL.COM POLAR EXPORT
NACA67-720 a=0.8
NACA67-720 a=0.8 |  |  |  | Cl Max: | 1.935 | at alpha= | 13.5 | deg
JavaFoil+Calcfoil stall+Eppler ext transition |  |  |  | L/D Max: | 124.695 | at alpha= | 3.5 | deg
Re: | 20000000 |  |  | Cd Min: | 0.0055 | at alpha= | -5.5 | deg
Mach: | 0.1 |  |  | Cl=0 at alpha= | -5.8047 | deg
|  |  |  | @ Cl=0.1, Cd= | 0.0055387
|  |  |  | @ Cl=0.4, Cd= | 0.0068661
|  |  |  | @ Cl=0.6, Cd= | 0.0073267
alpha (deg) | Cl | Cd | Cm | Cl/Cd
-19.5 | -0.71 | 0.13962 | -0.053 | -5.087
-19 | -0.722 | 0.13214 | -0.055 | -5.463
-18.5 | -0.732 | 0.12505 | -0.057 | -5.85
-18 | -0.741 | 0.11493 | -0.06 | -6.449
-17.5 | -0.746 | 0.1081 | -0.062 | -6.905
-17 | -0.75 | 0.10055 | -0.064 | -7.458
-16.5 | -0.755 | 0.08902 | -0.068 | -8.479
-16 | -0.754 | 0.08108 | -0.071 | -9.299
-15.5 | -0.755 | 0.06898 | -0.077 | -10.951
-15 | -0.769 | 0.04758 | -0.086 | -16.159
-14.5 | -0.805 | 0.02171 | -0.098 | -37.077
-14 | -0.793 | 0.01748 | -0.101 | -45.381
-13.5 | -0.772 | 0.01533 | -0.103 | -50.343
-13 | -0.748 | 0.01294 | -0.106 | -57.849
-12.5 | -0.718 | 0.01138 | -0.108 | -63.053
-12 | -0.682 | 0.0104 | -0.11 | -65.572
-11.5 | -0.642 | 0.00971 | -0.112 | -66.111
-11 | -0.598 | 0.00935 | -0.114 | -63.924
-10.5 | -0.549 | 0.00871 | -0.116 | -63.038
-10 | -0.497 | 0.00831 | -0.118 | -59.795
-9.5 | -0.443 | 0.00794 | -0.12 | -55.758
-9 | -0.387 | 0.00754 | -0.122 | -51.326
-8.5 | -0.33 | 0.00682 | -0.124 | -48.336
-8 | -0.271 | 0.00657 | -0.126 | -41.199
-7.5 | -0.21 | 0.00641 | -0.127 | -32.849
-7 | -0.149 | 0.00621 | -0.129 | -24.026
-6.5 | -0.087 | 0.00599 | -0.131 | -14.557
-6 | -0.025 | 0.00588 | -0.133 | -4.168
-5.5 | 0.039 | 0.0055 | -0.134 | 7.035
-5 | 0.102 | 0.00554 | -0.136 | 18.447
-4.5 | 0.166 | 0.00584 | -0.138 | 28.461
-4 | 0.231 | 0.00637 | -0.14 | 36.205
-3.5 | 0.295 | 0.00647 | -0.141 | 45.619
-3 | 0.361 | 0.00686 | -0.143 | 52.556
-2.5 | 0.425 | 0.00687 | -0.145 | 61.867
-2 | 0.489 | 0.00697 | -0.146 | 70.151
-1.5 | 0.553 | 0.00729 | -0.148 | 75.936
-1 | 0.617 | 0.00734 | -0.15 | 84.138
-0.5 | 0.682 | 0.00744 | -0.151 | 91.58
0 | 0.733 | 0.00775 | -0.153 | 94.623
0.5 | 0.796 | 0.00806 | -0.154 | 98.751
1 | 0.858 | 0.00819 | -0.156 | 104.863
1.5 | 0.921 | 0.00847 | -0.158 | 108.743
2 | 0.983 | 0.00862 | -0.159 | 114.124
2.5 | 1.045 | 0.00872 | -0.161 | 119.827
3 | 1.108 | 0.00909 | -0.162 | 121.878
3.5 | 1.17 | 0.00938 | -0.164 | 124.695
4 | 1.221 | 0.00995 | -0.165 | 122.74
4.5 | 1.28 | 0.01039 | -0.167 | 123.228
5 | 1.338 | 0.01076 | -0.168 | 124.36
5.5 | 1.395 | 0.01158 | -0.17 | 120.42
6 | 1.451 | 0.01216 | -0.171 | 119.354
6.5 | 1.506 | 0.01271 | -0.173 | 118.5
7 | 1.56 | 0.0131 | -0.174 | 119.033
7.5 | 1.612 | 0.01364 | -0.176 | 118.174
8 | 1.66 | 0.01411 | -0.177 | 117.622
8.5 | 1.706 | 0.0146 | -0.179 | 116.853
9 | 1.749 | 0.01512 | -0.18 | 115.664
9.5 | 1.788 | 0.01609 | -0.181 | 111.18
10 | 1.823 | 0.01675 | -0.183 | 108.841
10.5 | 1.853 | 0.01739 | -0.184 | 106.556
11 | 1.878 | 0.01813 | -0.185 | 103.599
11.5 | 1.899 | 0.01877 | -0.186 | 101.2
12 | 1.916 | 0.01957 | -0.188 | 97.91
12.5 | 1.927 | 0.02036 | -0.189 | 94.655
13 | 1.933 | 0.02112 | -0.19 | 91.544
13.5 | 1.935 | 0.02202 | -0.191 | 87.887
14 | 1.931 | 0.02311 | -0.192 | 83.552
14.5 | 1.923 | 0.02407 | -0.194 | 79.872
15 | 1.909 | 0.02501 | -0.195 | 76.344
15.5 | 1.891 | 0.02617 | -0.196 | 72.268
16 | 1.869 | 0.02719 | -0.197 | 68.753
16.5 | 1.843 | 0.0285 | -0.198 | 64.675
17 | 1.813 | 0.02979 | -0.199 | 60.851
17.5 | 1.78 | 0.03114 | -0.199 | 57.144
18 | 1.743 | 0.03251 | -0.2 | 53.624
18.5 | 1.704 | 0.03447 | -0.201 | 49.417

## 148. Re 20M Mach 0.10 (2)
BIGFOIL.COM POLAR EXPORT
NACA67-720 a=0.8
NACA67-720 a=0.8 |  |  |  | Cl Max: | 1.6384 | at alpha= | 20 | deg
XFOIL ncrit=9 |  |  |  | L/D Max: | 154.84 | at alpha= | -0.5 | deg
Re: | 20000000 |  |  | Cd Min: | 0.05486 | at alpha= | 20 | deg
Mach: | 0.1 |  |  | Cl=0 at alpha= | -6.5159 | deg
|  |  |  | @ Cl=0.1, Cd= | 0.0051318
|  |  |  | @ Cl=0.4, Cd= | 0.0045138
|  |  |  | @ Cl=0.6, Cd= | 0.0040855
alpha (deg) | Cl | Cd | Cm | Cl/Cd
-20 | -0.9853 | 0.02314 | -0.206 | -42.5799
-19.5 | -0.9696 | 0.0213 | -0.2037 | -45.5211
-19 | -0.9499 | 0.01978 | -0.2014 | -48.0233
-18.5 | -0.9332 | 0.01821 | -0.1985 | -51.2466
-18 | -0.9062 | 0.01716 | -0.1964 | -52.8089
-17.5 | -0.8804 | 0.0161 | -0.1939 | -54.6832
-17 | -0.8524 | 0.01511 | -0.1916 | -56.413
-16.5 | -0.823 | 0.01417 | -0.1892 | -58.0805
-16 | -0.794 | 0.01323 | -0.1866 | -60.0151
-15.5 | -0.7573 | 0.01262 | -0.185 | -60.0079
-15 | -0.7253 | 0.01179 | -0.1826 | -61.5182
-14.5 | -0.688 | 0.01118 | -0.1808 | -61.5385
-14 | -0.6502 | 0.01061 | -0.179 | -61.2818
-13.5 | -0.6099 | 0.01011 | -0.1775 | -60.3264
-13 | -0.5704 | 0.00961 | -0.1758 | -59.3548
-12.5 | -0.5311 | 0.0091 | -0.174 | -58.3626
-12 | -0.4912 | 0.0086 | -0.1722 | -57.1163
-11.5 | -0.4592 | 0.00783 | -0.1689 | -58.6462
-11 | -0.4159 | 0.00749 | -0.1675 | -55.5274
-10.5 | -0.3705 | 0.00722 | -0.1664 | -51.3158
-10 | -0.3268 | 0.00689 | -0.165 | -47.4311
-9.5 | -0.2819 | 0.0066 | -0.1637 | -42.7121
-9 | -0.2378 | 0.00634 | -0.1622 | -37.5079
-8.5 | -0.1973 | 0.00609 | -0.1598 | -32.3974
-8 | -0.1544 | 0.00591 | -0.1579 | -26.1252
-7.5 | -0.1033 | 0.00574 | -0.1577 | -17.9965
-7 | -0.0518 | 0.00555 | -0.1576 | -9.3333
-6.5 | 0.0017 | 0.0054 | -0.1579 | 0.31481
-6 | 0.0549 | 0.00524 | -0.1582 | 10.4771
-5.5 | 0.1091 | 0.00511 | -0.1586 | 21.3503
-5 | 0.1638 | 0.005 | -0.1592 | 32.76
-4.5 | 0.2177 | 0.00488 | -0.1595 | 44.6107
-4 | 0.272 | 0.00479 | -0.16 | 56.785
-3.5 | 0.3267 | 0.00468 | -0.1605 | 69.8077
-3 | 0.3832 | 0.00455 | -0.1615 | 84.2198
-2.5 | 0.4389 | 0.00443 | -0.1623 | 99.0745
-2 | 0.4903 | 0.00432 | -0.1621 | 113.4954
-1 | 0.5911 | 0.00409 | -0.1614 | 144.5232
-0.5 | 0.6302 | 0.00407 | -0.1584 | 154.8403
0 | 0.6219 | 0.00425 | -0.145 | 146.3294
0.5 | 0.6206 | 0.00481 | -0.1335 | 129.0229
1 | 0.6106 | 0.00571 | -0.1205 | 106.9352
1.5 | 0.5986 | 0.00668 | -0.1074 | 89.6108
2 | 0.6053 | 0.00761 | -0.0983 | 79.5401
3 | 0.5921 | 0.00948 | -0.0755 | 62.4578
3.5 | 0.6202 | 0.0102 | -0.071 | 60.8039
4 | 0.6447 | 0.01116 | -0.0661 | 57.7688
4.5 | 0.6872 | 0.01168 | -0.0646 | 58.8356
5.5 | 0.73 | 0.01394 | -0.0541 | 52.3673
6 | 0.7567 | 0.01498 | -0.05 | 50.514
6.5 | 0.7896 | 0.0159 | -0.0471 | 49.6604
7 | 0.8239 | 0.01678 | -0.0445 | 49.1001
7.5 | 0.8605 | 0.0176 | -0.0423 | 48.892
8 | 0.9002 | 0.01833 | -0.0408 | 49.1107
8.5 | 0.9294 | 0.01951 | -0.0376 | 47.6371
9 | 0.9689 | 0.02029 | -0.0361 | 47.7526
9.5 | 1.0062 | 0.02117 | -0.0344 | 47.5295
10 | 1.0436 | 0.0221 | -0.0328 | 47.2217
10.5 | 1.0766 | 0.02323 | -0.0305 | 46.3452
11 | 1.1165 | 0.02406 | -0.0294 | 46.4048
11.5 | 1.1558 | 0.02494 | -0.0282 | 46.3432
12 | 1.1909 | 0.02607 | -0.0266 | 45.6809
12.5 | 1.2282 | 0.02709 | -0.0253 | 45.3378
13 | 1.2654 | 0.02811 | -0.024 | 45.016
13.5 | 1.3028 | 0.02912 | -0.0229 | 44.739
14 | 1.3325 | 0.03064 | -0.0208 | 43.4889
14.5 | 1.3672 | 0.03185 | -0.0195 | 42.9262
15 | 1.3904 | 0.03375 | -0.0167 | 41.197
15.5 | 1.4196 | 0.03534 | -0.015 | 40.1698
16 | 1.4517 | 0.0368 | -0.0136 | 39.4484
16.5 | 1.4756 | 0.03884 | -0.0115 | 37.9918
17 | 1.5065 | 0.04044 | -0.0103 | 37.2527
17.5 | 1.5278 | 0.04273 | -0.0082 | 35.7547
18 | 1.5568 | 0.04452 | -0.007 | 34.9686
18.5 | 1.5787 | 0.04692 | -0.0053 | 33.6466
19 | 1.6006 | 0.04935 | -0.0039 | 32.4336
19.5 | 1.6228 | 0.0518 | -0.0026 | 31.3282
20 | 1.6384 | 0.05486 | -0.001 | 29.8651

## 149. Re 20M Mach 0.25 (1)
BIGFOIL.COM POLAR EXPORT
NACA67-720 a=0.8
NACA67-720 a=0.8 |  |  |  | Cl Max: | 1.894 | at alpha= | 12 | deg
JavaFoil+Calcfoil stall+Eppler ext transition |  |  |  | L/D Max: | 122.688 | at alpha= | 3.5 | deg
Re: | 20000000 |  |  | Cd Min: | 0.00564 | at alpha= | -4.5 | deg
Mach: | 0.25 |  |  | Cl=0 at alpha= | -5.8077 | deg
|  |  |  | @ Cl=0.1, Cd= | 0.0062469
|  |  |  | @ Cl=0.4, Cd= | 0.0067773
|  |  |  | @ Cl=0.6, Cd= | 0.0074881
alpha (deg) | Cl | Cd | Cm | Cl/Cd
-18 | -0.517 | 0.13389 | -0.054 | -3.862
-17.5 | -0.551 | 0.12673 | -0.056 | -4.347
-17 | -0.581 | 0.11678 | -0.059 | -4.976
-16.5 | -0.605 | 0.11013 | -0.06 | -5.498
-16 | -0.625 | 0.1027 | -0.063 | -6.089
-15.5 | -0.64 | 0.09561 | -0.065 | -6.69
-15 | -0.648 | 0.08981 | -0.067 | -7.212
-14.5 | -0.652 | 0.08175 | -0.071 | -7.976
-14 | -0.656 | 0.0691 | -0.078 | -9.497
-13.5 | -0.662 | 0.05236 | -0.087 | -12.648
-13 | -0.714 | 0.01716 | -0.106 | -41.595
-12.5 | -0.694 | 0.01496 | -0.109 | -46.376
-12 | -0.67 | 0.0125 | -0.112 | -53.612
-11.5 | -0.638 | 0.01104 | -0.114 | -57.772
-11 | -0.599 | 0.01021 | -0.117 | -58.642
-10.5 | -0.553 | 0.00947 | -0.119 | -58.387
-10 | -0.503 | 0.00886 | -0.121 | -56.731
-9.5 | -0.449 | 0.00834 | -0.123 | -53.86
-9 | -0.394 | 0.00792 | -0.125 | -49.705
-8.5 | -0.336 | 0.00755 | -0.127 | -44.492
-8 | -0.276 | 0.00681 | -0.129 | -40.603
-7.5 | -0.215 | 0.00658 | -0.131 | -32.683
-7 | -0.153 | 0.00637 | -0.133 | -23.955
-6.5 | -0.089 | 0.00614 | -0.134 | -14.543
-6 | -0.025 | 0.00602 | -0.136 | -4.172
-5.5 | 0.04 | 0.00621 | -0.138 | 6.384
-5 | 0.105 | 0.00625 | -0.14 | 16.766
-4.5 | 0.17 | 0.00564 | -0.141 | 30.219
-4 | 0.236 | 0.00566 | -0.143 | 41.77
-3.5 | 0.302 | 0.00612 | -0.145 | 49.437
-3 | 0.37 | 0.00654 | -0.147 | 56.652
-2.5 | 0.437 | 0.00707 | -0.149 | 61.812
-2 | 0.503 | 0.0072 | -0.15 | 69.807
-1.5 | 0.569 | 0.00745 | -0.152 | 76.276
-1 | 0.634 | 0.00753 | -0.154 | 84.258
-0.5 | 0.7 | 0.00762 | -0.155 | 91.888
0 | 0.753 | 0.00793 | -0.157 | 94.938
0.5 | 0.817 | 0.00828 | -0.159 | 98.697
1 | 0.881 | 0.00848 | -0.16 | 103.951
1.5 | 0.946 | 0.00876 | -0.162 | 107.973
2 | 1.01 | 0.00891 | -0.163 | 113.374
2.5 | 1.074 | 0.00905 | -0.165 | 118.561
3 | 1.137 | 0.00942 | -0.167 | 120.728
3.5 | 1.201 | 0.00979 | -0.168 | 122.688
4 | 1.253 | 0.01041 | -0.17 | 120.394
4.5 | 1.313 | 0.01087 | -0.171 | 120.8
5 | 1.372 | 0.01127 | -0.173 | 121.805
5.5 | 1.43 | 0.01215 | -0.174 | 117.741
6 | 1.487 | 0.01279 | -0.176 | 116.256
6.5 | 1.542 | 0.01337 | -0.177 | 115.341
7 | 1.597 | 0.01388 | -0.179 | 114.994
7.5 | 1.649 | 0.01444 | -0.18 | 114.225
8 | 1.696 | 0.01497 | -0.182 | 113.316
8.5 | 1.74 | 0.01554 | -0.183 | 111.959
9 | 1.781 | 0.01648 | -0.185 | 108.073
9.5 | 1.816 | 0.0172 | -0.186 | 105.566
10 | 1.844 | 0.01794 | -0.187 | 102.807
10.5 | 1.867 | 0.01872 | -0.189 | 99.708
11 | 1.883 | 0.01957 | -0.19 | 96.204
11.5 | 1.892 | 0.02039 | -0.191 | 92.796
12 | 1.894 | 0.02131 | -0.193 | 88.889
12.5 | 1.888 | 0.02224 | -0.194 | 84.904
13 | 1.874 | 0.02349 | -0.195 | 79.799
13.5 | 1.852 | 0.02444 | -0.196 | 75.771
14 | 1.821 | 0.02558 | -0.197 | 71.218
14.5 | 1.783 | 0.02694 | -0.199 | 66.167
15 | 1.736 | 0.02827 | -0.2 | 61.404
15.5 | 1.681 | 0.0298 | -0.201 | 56.393
16 | 1.618 | 0.03135 | -0.202 | 51.629
16.5 | 1.549 | 0.0334 | -0.203 | 46.361
17 | 1.473 | 0.03529 | -0.203 | 41.738

## 150. Re 20M Mach 0.25 (2)
BIGFOIL.COM POLAR EXPORT
NACA67-720 a=0.8
NACA67-720 a=0.8 |  |  |  | Cl Max: | 1.6392 | at alpha= | 20 | deg
XFOIL ncrit=9 |  |  |  | L/D Max: | 153.956 | at alpha= | -0.5 | deg
Re: | 20000000 |  |  | Cd Min: | 0.0636 | at alpha= | 20 | deg
Mach: | 0.25 |  |  | Cl=0 at alpha= | -6.609 | deg
|  |  |  | @ Cl=0.1, Cd= | 0.0052414
|  |  |  | @ Cl=0.4, Cd= | 0.0046153
|  |  |  | @ Cl=0.6, Cd= | 0.0041447
alpha (deg) | Cl | Cd | Cm | Cl/Cd
-20 | -0.8875 | 0.03355 | -0.2316 | -26.4531
-19.5 | -0.8908 | 0.02946 | -0.2304 | -30.2376
-19 | -0.8913 | 0.02604 | -0.2281 | -34.2281
-18.5 | -0.8947 | 0.0229 | -0.2244 | -39.0699
-18 | -0.8764 | 0.02103 | -0.2214 | -41.6738
-17.5 | -0.8583 | 0.01928 | -0.218 | -44.5176
-17 | -0.8375 | 0.01772 | -0.2145 | -47.263
-16.5 | -0.8129 | 0.01634 | -0.211 | -49.7491
-16 | -0.7852 | 0.01515 | -0.2077 | -51.8284
-15.5 | -0.7524 | 0.0142 | -0.2048 | -52.9859
-15 | -0.7213 | 0.0132 | -0.2014 | -54.6439
-14.5 | -0.6854 | 0.01238 | -0.1986 | -55.3635
-14 | -0.6484 | 0.01161 | -0.1959 | -55.8484
-13.5 | -0.6097 | 0.01093 | -0.1933 | -55.7823
-13 | -0.5694 | 0.01033 | -0.1909 | -55.121
-12.5 | -0.5267 | 0.0098 | -0.1888 | -53.7449
-12 | -0.4838 | 0.00931 | -0.1867 | -51.9656
-11 | -0.4111 | 0.00786 | -0.1802 | -52.3028
-10.5 | -0.3635 | 0.00753 | -0.1788 | -48.2736
-10 | -0.3162 | 0.00721 | -0.1774 | -43.8558
-9.5 | -0.2697 | 0.00686 | -0.1757 | -39.3149
-9 | -0.2216 | 0.00658 | -0.1744 | -33.6778
-8.5 | -0.1766 | 0.00626 | -0.1724 | -28.2109
-8 | -0.1322 | 0.00597 | -0.1703 | -22.1441
-7.5 | -0.0889 | 0.00581 | -0.1678 | -15.3012
-7 | -0.0416 | 0.00564 | -0.1662 | -7.3759
-6.5 | 0.0116 | 0.00548 | -0.1659 | 2.1168
-6 | 0.0657 | 0.00533 | -0.1658 | 12.3265
-5.5 | 0.1199 | 0.00519 | -0.1657 | 23.1021
-5 | 0.1753 | 0.00507 | -0.166 | 34.5759
-4.5 | 0.23 | 0.00496 | -0.166 | 46.371
-4 | 0.285 | 0.00486 | -0.1662 | 58.642
-3.5 | 0.3404 | 0.00475 | -0.1665 | 71.6632
-3 | 0.3981 | 0.00462 | -0.1673 | 86.1688
-2.5 | 0.4552 | 0.00448 | -0.168 | 101.6071
-2 | 0.5084 | 0.00436 | -0.1678 | 116.6055
-1.5 | 0.5569 | 0.00425 | -0.1666 | 131.0353
-1 | 0.6101 | 0.00412 | -0.1665 | 148.0825
-0.5 | 0.6266 | 0.00407 | -0.1581 | 153.9558
0 | 0.645 | 0.00421 | -0.1503 | 153.2067
0.5 | 0.6501 | 0.00468 | -0.1398 | 138.9103
2.5 | 0.6145 | 0.00885 | -0.089 | 69.435
3 | 0.6005 | 0.00981 | -0.0759 | 61.213
3.5 | 0.6204 | 0.01088 | -0.0697 | 57.0221
4 | 0.6497 | 0.01172 | -0.0653 | 55.4352
4.5 | 0.687 | 0.01249 | -0.0625 | 55.004
5 | 0.6989 | 0.01393 | -0.0553 | 50.1723
5.5 | 0.7324 | 0.01483 | -0.052 | 49.3864
6 | 0.7545 | 0.01611 | -0.0468 | 46.8343
6.5 | 0.7949 | 0.01684 | -0.0449 | 47.2031
7 | 0.8241 | 0.01802 | -0.0412 | 45.7325
7.5 | 0.8581 | 0.01903 | -0.0383 | 45.092
8 | 0.8996 | 0.0198 | -0.0367 | 45.4343
8.5 | 0.9362 | 0.02077 | -0.0344 | 45.0746
9 | 0.9695 | 0.02198 | -0.0316 | 44.1083
9.5 | 1.0076 | 0.02296 | -0.0296 | 43.885
10 | 1.0483 | 0.02385 | -0.0281 | 43.9539
10.5 | 1.0812 | 0.02516 | -0.0255 | 42.973
11 | 1.1207 | 0.0262 | -0.0239 | 42.7748
11.5 | 1.1607 | 0.02721 | -0.0225 | 42.6571
12 | 1.2018 | 0.02819 | -0.0212 | 42.6321
12.5 | 1.236 | 0.02959 | -0.019 | 41.7709
13 | 1.2738 | 0.0308 | -0.0174 | 41.3571
13.5 | 1.3123 | 0.032 | -0.016 | 41.0094
14 | 1.3426 | 0.03373 | -0.0136 | 39.8043
15 | 1.3966 | 0.03762 | -0.0083 | 37.1239
15.5 | 1.4291 | 0.03934 | -0.0065 | 36.3269
16 | 1.457 | 0.04143 | -0.0044 | 35.1678
16.5 | 1.486 | 0.04344 | -0.0025 | 34.2081
17 | 1.5111 | 0.04585 | -0.0004 | 32.9575
17.5 | 1.5388 | 0.04812 | 0.0013 | 31.9784
18 | 1.5623 | 0.05077 | 0.0032 | 30.7721
18.5 | 1.5833 | 0.05368 | 0.0051 | 29.4952
19 | 1.6015 | 0.05692 | 0.0069 | 28.136
19.5 | 1.6238 | 0.0599 | 0.0082 | 27.1085
20 | 1.6392 | 0.0636 | 0.0097 | 25.7736

## 151. Re 20M Mach 0.50 (1)
BIGFOIL.COM POLAR EXPORT
NACA67-720 a=0.8
NACA67-720 a=0.8 |  |  |  | Cl Max: | 1.825 | at alpha= | 8.5 | deg
JavaFoil+Calcfoil stall+Eppler ext transition |  |  |  | L/D Max: | 113.323 | at alpha= | 3 | deg
Re: | 20000000 |  |  | Cd Min: | 0.00647 | at alpha= | -5.5 | deg
Mach: | 0.5 |  |  | Cl=0 at alpha= | -5.8056 | deg
|  |  |  | @ Cl=0.1, Cd= | 0.0066178
|  |  |  | @ Cl=0.4, Cd= | 0.0069305
|  |  |  | @ Cl=0.6, Cd= | 0.0077409
alpha (deg) | Cl | Cd | Cm | Cl/Cd
-20 | -0.824 | 0.18404 | -0.059 | -4.477
-19.5 | -0.794 | 0.17682 | -0.059 | -4.491
-19 | -0.765 | 0.17205 | -0.059 | -4.447
-18.5 | -0.736 | 0.16352 | -0.06 | -4.503
-18 | -0.708 | 0.15259 | -0.061 | -4.639
-17.5 | -0.679 | 0.14651 | -0.062 | -4.634
-17 | -0.65 | 0.13629 | -0.062 | -4.769
-16.5 | -0.621 | 0.13123 | -0.062 | -4.729
-16 | -0.592 | 0.12248 | -0.063 | -4.833
-15.5 | -0.563 | 0.11476 | -0.064 | -4.908
-15 | -0.534 | 0.11173 | -0.064 | -4.777
-14.5 | -0.505 | 0.10538 | -0.065 | -4.79
-14 | -0.477 | 0.09272 | -0.068 | -5.144
-13.5 | -0.449 | 0.0846 | -0.072 | -5.312
-13 | -0.423 | 0.07505 | -0.078 | -5.641
-12.5 | -0.398 | 0.06587 | -0.085 | -6.039
-12 | -0.36 | 0.08016 | -0.067 | -4.486
-11.5 | -0.33 | 0.08774 | -0.066 | -3.762
-11 | -0.301 | 0.07805 | -0.067 | -3.861
-10.5 | -0.272 | 0.07548 | -0.067 | -3.606
-10 | -0.365 | 0.06216 | -0.077 | -5.873
-9.5 | -0.368 | 0.04985 | -0.092 | -7.385
-9 | -0.394 | 0.01151 | -0.136 | -34.277
-8.5 | -0.35 | 0.00969 | -0.139 | -36.125
-8 | -0.294 | 0.00872 | -0.142 | -33.746
-7.5 | -0.233 | 0.00758 | -0.145 | -30.675
-7 | -0.166 | 0.00727 | -0.147 | -22.874
-6.5 | -0.098 | 0.00694 | -0.149 | -14.095
-6 | -0.028 | 0.00669 | -0.151 | -4.129
-5.5 | 0.044 | 0.00647 | -0.153 | 6.752
-5 | 0.116 | 0.00666 | -0.155 | 17.403
-4.5 | 0.189 | 0.00674 | -0.157 | 28.002
-4 | 0.262 | 0.00676 | -0.159 | 38.723
-3.5 | 0.336 | 0.00672 | -0.161 | 49.953
-3 | 0.412 | 0.00697 | -0.163 | 59.094
-2.5 | 0.485 | 0.0075 | -0.164 | 64.686
-2 | 0.559 | 0.00768 | -0.166 | 72.714
-1.5 | 0.633 | 0.00779 | -0.168 | 81.205
-1 | 0.706 | 0.00831 | -0.17 | 85.022
-0.5 | 0.78 | 0.00803 | -0.172 | 97.173
0 | 0.839 | 0.00848 | -0.174 | 99.02
0.5 | 0.911 | 0.00909 | -0.176 | 100.233
1 | 0.982 | 0.0096 | -0.178 | 102.314
1.5 | 1.054 | 0.01006 | -0.18 | 104.745
2 | 1.125 | 0.01021 | -0.182 | 110.21
2.5 | 1.196 | 0.01068 | -0.184 | 112.006
3 | 1.268 | 0.01119 | -0.186 | 113.323
3.5 | 1.339 | 0.01188 | -0.187 | 112.653
4 | 1.391 | 0.01274 | -0.189 | 109.2
4.5 | 1.457 | 0.01336 | -0.191 | 108.995
5 | 1.52 | 0.01397 | -0.193 | 108.782
5.5 | 1.58 | 0.01538 | -0.194 | 102.743
6 | 1.638 | 0.01629 | -0.196 | 100.554
6.5 | 1.692 | 0.0171 | -0.198 | 98.991
7 | 1.743 | 0.01791 | -0.199 | 97.317
7.5 | 1.787 | 0.01879 | -0.201 | 95.104
8 | 1.814 | 0.01965 | -0.203 | 92.306
8.5 | 1.825 | 0.02142 | -0.204 | 85.18
9 | 1.81 | 0.02274 | -0.206 | 79.593
9.5 | 1.739 | 0.02436 | -0.207 | 71.374
10 | 1.445 | 0.02669 | -0.209 | 54.136
10.5 | 1.12 | 0.029 | -0.21 | 38.608
11 | 1.152 | 0.03106 | -0.211 | 37.074
11.5 | 1.185 | 0.03054 | -0.213 | 38.803
12 | 1.216 | 0.03305 | -0.214 | 36.807
12.5 | 1.243 | 0.03769 | -0.214 | 32.977
13 | 1.275 | 0.03912 | -0.216 | 32.59
13.5 | 1.304 | 0.04315 | -0.216 | 30.212

## 152. Re 20M Mach 0.50 (2)
BIGFOIL.COM POLAR EXPORT
NACA67-720 a=0.8
NACA67-720 a=0.8 |  |  |  | Cl Max: | 1.5406 | at alpha= | 17 | deg
XFOIL ncrit=9 |  |  |  | L/D Max: | 134.733 | at alpha= | 0 | deg
Re: | 20000000 |  |  | Cd Min: | 0.15058 | at alpha= | 20 | deg
Mach: | 0.5 |  |  | Cl=0 at alpha= | -99 | deg
|  |  |  | @ Cl=0.1, Cd= | 0.00505
|  |  |  | @ Cl=0.4, Cd= | 0.00505
|  |  |  | @ Cl=0.6, Cd= | 0.00505
alpha (deg) | Cl | Cd | Cm | Cl/Cd
0 | 0.6804 | 0.00505 | -0.1597 | 134.7327
1 | 0.7446 | 0.0056 | -0.1475 | 132.9643
1.5 | 0.7352 | 0.00656 | -0.1329 | 112.0732
2.5 | 0.6829 | 0.00967 | -0.0982 | 70.6205
3 | 0.6559 | 0.01105 | -0.0812 | 59.3575
3.5 | 0.6565 | 0.01283 | -0.0701 | 51.1691
4 | 0.6735 | 0.01425 | -0.0623 | 47.2632
4.5 | 0.6893 | 0.01592 | -0.0545 | 43.2977
5 | 0.7207 | 0.01712 | -0.0495 | 42.097
5.5 | 0.7549 | 0.01837 | -0.0451 | 41.0942
6 | 0.776 | 0.01999 | -0.0387 | 38.8194
6.5 | 0.8052 | 0.02152 | -0.0338 | 37.4164
7 | 0.8408 | 0.02287 | -0.0298 | 36.7643
7.5 | 0.8731 | 0.02438 | -0.0255 | 35.8121
8 | 0.9084 | 0.02594 | -0.0217 | 35.0193
8.5 | 0.9476 | 0.02737 | -0.0185 | 34.6218
9 | 0.9837 | 0.02904 | -0.015 | 33.874
9.5 | 1.0224 | 0.03063 | -0.0117 | 33.379
10 | 1.0634 | 0.03221 | -0.0088 | 33.0146
10.5 | 1.0998 | 0.03414 | -0.0054 | 32.2144
11 | 1.1477 | 0.03555 | -0.0033 | 32.2841
11.5 | 1.1866 | 0.03751 | -0.0002 | 31.6342
12 | 1.2325 | 0.03916 | 0.0022 | 31.4734
12.5 | 1.2722 | 0.04128 | 0.0052 | 30.8188
13 | 1.3146 | 0.04331 | 0.008 | 30.3533
13.5 | 1.3505 | 0.04581 | 0.0112 | 29.4805
14 | 1.3761 | 0.04906 | 0.0151 | 28.0493
14.5 | 1.4098 | 0.05202 | 0.0183 | 27.1011
15 | 1.4458 | 0.05492 | 0.0212 | 26.3256
15.5 | 1.4798 | 0.05815 | 0.0242 | 25.448
16 | 1.5111 | 0.06176 | 0.0271 | 24.4673
16.5 | 1.5362 | 0.06603 | 0.0303 | 23.2652
17 | 1.5406 | 0.07215 | 0.0336 | 21.3527
18.5 | 1.3011 | 0.11667 | 0.0278 | 11.152
19 | 1.278 | 0.12734 | 0.0233 | 10.0361
19.5 | 1.2474 | 0.13921 | 0.0172 | 8.9606
20 | 1.2233 | 0.15058 | 0.0109 | 8.1239