## index
index | Re | Mach | Datasource
1 | 50000 | 0 | JavaFoil+Calcfoil stall+Eppler ext transition
2 | 50000 | 0 | XFOIL ncrit=9
3 | 50000 | 0.1 | JavaFoil+Calcfoil stall+Eppler ext transition
4 | 50000 | 0.1 | XFOIL ncrit=9
5 | 50000 | 0.25 | JavaFoil+Calcfoil stall+Eppler ext transition
6 | 50000 | 0.25 | XFOIL ncrit=9
7 | 50000 | 0.5 | JavaFoil+Calcfoil stall+Eppler ext transition
8 | 50000 | 0.5 | XFOIL ncrit=9
9 | 100000 | 0 | JavaFoil+Calcfoil stall+Eppler ext transition
10 | 100000 | 0 | XFOIL ncrit=9
11 | 100000 | 0.1 | JavaFoil+Calcfoil stall+Eppler ext transition
12 | 100000 | 0.1 | XFOIL ncrit=9
13 | 100000 | 0.25 | JavaFoil+Calcfoil stall+Eppler ext transition
14 | 100000 | 0.25 | XFOIL ncrit=9
15 | 100000 | 0.5 | JavaFoil+Calcfoil stall+Eppler ext transition
16 | 100000 | 0.5 | XFOIL ncrit=9
17 | 250000 | 0 | JavaFoil+Calcfoil stall+Eppler ext transition
18 | 250000 | 0 | XFOIL ncrit=9
19 | 250000 | 0.1 | JavaFoil+Calcfoil stall+Eppler ext transition
20 | 250000 | 0.1 | XFOIL ncrit=9
21 | 250000 | 0.25 | JavaFoil+Calcfoil stall+Eppler ext transition
22 | 250000 | 0.25 | XFOIL ncrit=9
23 | 250000 | 0.5 | JavaFoil+Calcfoil stall+Eppler ext transition
24 | 250000 | 0.5 | XFOIL ncrit=9
25 | 500000 | 0 | JavaFoil+Calcfoil stall+Eppler ext transition
26 | 500000 | 0 | XFOIL ncrit=9
27 | 500000 | 0.1 | JavaFoil+Calcfoil stall+Eppler ext transition
28 | 500000 | 0.1 | XFOIL ncrit=9
29 | 500000 | 0.25 | JavaFoil+Calcfoil stall+Eppler ext transition
30 | 500000 | 0.25 | XFOIL ncrit=9
31 | 500000 | 0.5 | JavaFoil+Calcfoil stall+Eppler ext transition
32 | 500000 | 0.5 | XFOIL ncrit=9
33 | 750000 | 0 | JavaFoil+Calcfoil stall+Eppler ext transition
34 | 750000 | 0 | XFOIL ncrit=9
35 | 750000 | 0.1 | JavaFoil+Calcfoil stall+Eppler ext transition
36 | 750000 | 0.1 | XFOIL ncrit=9
37 | 750000 | 0.25 | JavaFoil+Calcfoil stall+Eppler ext transition
38 | 750000 | 0.25 | XFOIL ncrit=9
39 | 750000 | 0.5 | JavaFoil+Calcfoil stall+Eppler ext transition
40 | 750000 | 0.5 | XFOIL ncrit=9
41 | 1000000 | 0 | JavaFoil+Calcfoil stall+Eppler ext transition
42 | 1000000 | 0 | XFOIL ncrit=9
43 | 1000000 | 0.1 | JavaFoil+Calcfoil stall+Eppler ext transition
44 | 1000000 | 0.1 | XFOIL ncrit=9
45 | 1000000 | 0.25 | JavaFoil+Calcfoil stall+Eppler ext transition
46 | 1000000 | 0.25 | XFOIL ncrit=9
47 | 1000000 | 0.5 | JavaFoil+Calcfoil stall+Eppler ext transition
48 | 1000000 | 0.5 | XFOIL ncrit=9
49 | 2000000 | 0 | JavaFoil+Calcfoil stall+Eppler ext transition
50 | 2000000 | 0 | XFOIL ncrit=9
51 | 2000000 | 0.1 | JavaFoil+Calcfoil stall+Eppler ext transition
52 | 2000000 | 0.1 | XFOIL ncrit=9
53 | 2000000 | 0.25 | JavaFoil+Calcfoil stall+Eppler ext transition
54 | 2000000 | 0.25 | XFOIL ncrit=9
55 | 2000000 | 0.5 | JavaFoil+Calcfoil stall+Eppler ext transition
56 | 2000000 | 0.5 | XFOIL ncrit=9
57 | 3000000 | 0 | JavaFoil+Calcfoil stall+Eppler ext transition
58 | 3000000 | 0 | XFOIL ncrit=9
59 | 3000000 | 0.1 | JavaFoil+Calcfoil stall+Eppler ext transition
60 | 3000000 | 0.1 | XFOIL ncrit=9
61 | 3000000 | 0.25 | JavaFoil+Calcfoil stall+Eppler ext transition
62 | 3000000 | 0.25 | XFOIL ncrit=9
63 | 3000000 | 0.5 | JavaFoil+Calcfoil stall+Eppler ext transition
64 | 3000000 | 0.5 | XFOIL ncrit=9
65 | 4000000 | 0 | JavaFoil+Calcfoil stall+Eppler ext transition
66 | 4000000 | 0 | XFOIL ncrit=9
67 | 4000000 | 0.1 | JavaFoil+Calcfoil stall+Eppler ext transition
68 | 4000000 | 0.1 | XFOIL ncrit=9
69 | 4000000 | 0.25 | JavaFoil+Calcfoil stall+Eppler ext transition
70 | 4000000 | 0.25 | XFOIL ncrit=9
71 | 4000000 | 0.5 | JavaFoil+Calcfoil stall+Eppler ext transition
72 | 4000000 | 0.5 | XFOIL ncrit=9
73 | 5000000 | 0 | JavaFoil+Calcfoil stall+Eppler ext transition
74 | 5000000 | 0 | XFOIL ncrit=9
75 | 5000000 | 0.1 | JavaFoil+Calcfoil stall+Eppler ext transition
76 | 5000000 | 0.1 | XFOIL ncrit=9
77 | 5000000 | 0.25 | JavaFoil+Calcfoil stall+Eppler ext transition
78 | 5000000 | 0.25 | XFOIL ncrit=9
79 | 5000000 | 0.5 | JavaFoil+Calcfoil stall+Eppler ext transition
80 | 5000000 | 0.5 | XFOIL ncrit=9
81 | 6000000 | 0 | JavaFoil+Calcfoil stall+Eppler ext transition
82 | 6000000 | 0 | XFOIL ncrit=9
83 | 6000000 | 0.1 | JavaFoil+Calcfoil stall+Eppler ext transition
84 | 6000000 | 0.1 | XFOIL ncrit=9
85 | 6000000 | 0.25 | JavaFoil+Calcfoil stall+Eppler ext transition
86 | 6000000 | 0.25 | XFOIL ncrit=9
87 | 6000000 | 0.5 | JavaFoil+Calcfoil stall+Eppler ext transition
88 | 6000000 | 0.5 | XFOIL ncrit=9
89 | 7000000 | 0 | JavaFoil+Calcfoil stall+Eppler ext transition
90 | 7000000 | 0 | XFOIL ncrit=9
91 | 7000000 | 0.1 | JavaFoil+Calcfoil stall+Eppler ext transition
92 | 7000000 | 0.1 | XFOIL ncrit=9
93 | 7000000 | 0.25 | JavaFoil+Calcfoil stall+Eppler ext transition
94 | 7000000 | 0.25 | XFOIL ncrit=9
95 | 7000000 | 0.5 | JavaFoil+Calcfoil stall+Eppler ext transition
96 | 7000000 | 0.5 | XFOIL ncrit=9
97 | 8000000 | 0 | JavaFoil+Calcfoil stall+Eppler ext transition
98 | 8000000 | 0 | XFOIL ncrit=9
99 | 8000000 | 0.1 | JavaFoil+Calcfoil stall+Eppler ext transition
100 | 8000000 | 0.1 | XFOIL ncrit=9
101 | 8000000 | 0.25 | JavaFoil+Calcfoil stall+Eppler ext transition
102 | 8000000 | 0.25 | XFOIL ncrit=9
103 | 8000000 | 0.5 | JavaFoil+Calcfoil stall+Eppler ext transition
104 | 8000000 | 0.5 | XFOIL ncrit=9
105 | 10000000 | 0 | JavaFoil+Calcfoil stall+Eppler ext transition
106 | 10000000 | 0 | XFOIL ncrit=9
107 | 10000000 | 0.1 | JavaFoil+Calcfoil stall+Eppler ext transition
108 | 10000000 | 0.1 | XFOIL ncrit=9
109 | 10000000 | 0.25 | JavaFoil+Calcfoil stall+Eppler ext transition
110 | 10000000 | 0.25 | XFOIL ncrit=9
111 | 10000000 | 0.5 | JavaFoil+Calcfoil stall+Eppler ext transition
112 | 10000000 | 0.5 | XFOIL ncrit=9
113 | 12000000 | 0 | JavaFoil+Calcfoil stall+Eppler ext transition
114 | 12000000 | 0 | XFOIL ncrit=9
115 | 12000000 | 0.1 | JavaFoil+Calcfoil stall+Eppler ext transition
116 | 12000000 | 0.1 | XFOIL ncrit=9
117 | 12000000 | 0.25 | JavaFoil+Calcfoil stall+Eppler ext transition
118 | 12000000 | 0.25 | XFOIL ncrit=9
119 | 12000000 | 0.5 | JavaFoil+Calcfoil stall+Eppler ext transition
120 | 12000000 | 0.5 | XFOIL ncrit=9
121 | 14000000 | 0 | JavaFoil+Calcfoil stall+Eppler ext transition
122 | 14000000 | 0 | XFOIL ncrit=9
123 | 14000000 | 0.1 | JavaFoil+Calcfoil stall+Eppler ext transition
124 | 14000000 | 0.1 | XFOIL ncrit=9
125 | 14000000 | 0.25 | JavaFoil+Calcfoil stall+Eppler ext transition
126 | 14000000 | 0.25 | XFOIL ncrit=9
127 | 14000000 | 0.5 | JavaFoil+Calcfoil stall+Eppler ext transition
128 | 14000000 | 0.5 | XFOIL ncrit=9
129 | 16000000 | 0 | JavaFoil+Calcfoil stall+Eppler ext transition
130 | 16000000 | 0 | XFOIL ncrit=9
131 | 16000000 | 0.1 | JavaFoil+Calcfoil stall+Eppler ext transition
132 | 16000000 | 0.1 | XFOIL ncrit=9
133 | 16000000 | 0.25 | JavaFoil+Calcfoil stall+Eppler ext transition
134 | 16000000 | 0.25 | XFOIL ncrit=9
135 | 16000000 | 0.5 | JavaFoil+Calcfoil stall+Eppler ext transition
136 | 16000000 | 0.5 | XFOIL ncrit=9
137 | 18000000 | 0 | JavaFoil+Calcfoil stall+Eppler ext transition
138 | 18000000 | 0 | XFOIL ncrit=9
139 | 18000000 | 0.1 | JavaFoil+Calcfoil stall+Eppler ext transition
140 | 18000000 | 0.1 | XFOIL ncrit=9
141 | 18000000 | 0.25 | JavaFoil+Calcfoil stall+Eppler ext transition
142 | 18000000 | 0.25 | XFOIL ncrit=9
143 | 18000000 | 0.5 | JavaFoil+Calcfoil stall+Eppler ext transition
144 | 18000000 | 0.5 | XFOIL ncrit=9
145 | 20000000 | 0 | JavaFoil+Calcfoil stall+Eppler ext transition
146 | 20000000 | 0 | XFOIL ncrit=9
147 | 20000000 | 0.1 | JavaFoil+Calcfoil stall+Eppler ext transition
148 | 20000000 | 0.1 | XFOIL ncrit=9
149 | 20000000 | 0.25 | JavaFoil+Calcfoil stall+Eppler ext transition
150 | 20000000 | 0.25 | XFOIL ncrit=9
151 | 20000000 | 0.5 | JavaFoil+Calcfoil stall+Eppler ext transition
152 | 20000000 | 0.5 | XFOIL ncrit=9

## 1. Re 50k Mach 0.00 (1)
BIGFOIL.COM POLAR EXPORT
goe173
GOE 173 (ALBATROS 6020) |  |  |  | Cl Max: | 1.622 | at alpha= | 10 | deg
JavaFoil+Calcfoil stall+Eppler ext transition |  |  |  | L/D Max: | 63.394 | at alpha= | 2.5 | deg
Re: | 50000 |  |  | Cd Min: | 0.01435 | at alpha= | 1.5 | deg
Mach: | 0 |  |  | Cl=0 at alpha= | -6.325 | deg
|  |  |  | @ Cl=0.1, Cd= | 0.052084
|  |  |  | @ Cl=0.4, Cd= | 0.039893
|  |  |  | @ Cl=0.6, Cd= | 0.027116
alpha (deg) | Cl | Cd | Cm | Cl/Cd
-18.5 | -0.218 | 0.48852 | -0.021 | -0.446
-18 | -0.226 | 0.44896 | -0.021 | -0.503
-17.5 | -0.234 | 0.40986 | -0.021 | -0.57
-17 | -0.241 | 0.38079 | -0.022 | -0.634
-16.5 | -0.249 | 0.35585 | -0.022 | -0.7
-16 | -0.256 | 0.31817 | -0.022 | -0.805
-15.5 | -0.263 | 0.29117 | -0.023 | -0.902
-15 | -0.268 | 0.26507 | -0.023 | -1.012
-14.5 | -0.273 | 0.24557 | -0.023 | -1.111
-14 | -0.276 | 0.22889 | -0.024 | -1.207
-13.5 | -0.278 | 0.2063 | -0.025 | -1.348
-13 | -0.278 | 0.18916 | -0.026 | -1.47
-12.5 | -0.276 | 0.17258 | -0.026 | -1.598
-12 | -0.271 | 0.15562 | -0.027 | -1.742
-11.5 | -0.264 | 0.14486 | -0.028 | -1.82
-11 | -0.253 | 0.1303 | -0.029 | -1.944
-10.5 | -0.24 | 0.11867 | -0.03 | -2.019
-10 | -0.223 | 0.10899 | -0.031 | -2.043
-9.5 | -0.202 | 0.09973 | -0.032 | -2.028
-9 | -0.178 | 0.0917 | -0.034 | -1.946
-8.5 | -0.151 | 0.08446 | -0.035 | -1.791
-8 | -0.121 | 0.07806 | -0.037 | -1.55
-7.5 | -0.088 | 0.07217 | -0.039 | -1.217
-7 | -0.052 | 0.06683 | -0.04 | -0.777
-6.5 | -0.014 | 0.0624 | -0.041 | -0.222
-6 | 0.026 | 0.05794 | -0.041 | 0.451
-5.5 | 0.068 | 0.05472 | -0.042 | 1.236
-5 | 0.11 | 0.05126 | -0.043 | 2.147
-4.5 | 0.153 | 0.04894 | -0.043 | 3.124
-4 | 0.196 | 0.04666 | -0.044 | 4.208
-3.5 | 0.24 | 0.04469 | -0.045 | 5.377
-3 | 0.285 | 0.04298 | -0.046 | 6.623
-2.5 | 0.33 | 0.04105 | -0.047 | 8.027
-2 | 0.375 | 0.04016 | -0.048 | 9.328
-1.5 | 0.42 | 0.03968 | -0.048 | 10.582
-1 | 0.465 | 0.03969 | -0.049 | 11.726
-0.5 | 0.511 | 0.03933 | -0.049 | 12.997
0 | 0.685 | 0.01545 | -0.05 | 44.302
0.5 | 0.74 | 0.01583 | -0.051 | 46.758
1 | 0.805 | 0.01682 | -0.053 | 47.867
1.5 | 0.862 | 0.01435 | -0.054 | 60.086
2 | 0.919 | 0.01483 | -0.055 | 61.947
2.5 | 0.976 | 0.0154 | -0.057 | 63.394
3 | 1.033 | 0.01956 | -0.058 | 52.825
3.5 | 1.09 | 0.02303 | -0.122 | 47.355
4 | 1.148 | 0.02342 | -0.123 | 49.012
4.5 | 1.205 | 0.02436 | -0.124 | 49.485
5 | 1.263 | 0.02548 | -0.125 | 49.564
5.5 | 1.321 | 0.02662 | -0.126 | 49.604
6 | 1.341 | 0.02825 | -0.123 | 47.476
6.5 | 1.378 | 0.03012 | -0.123 | 45.762
7 | 1.41 | 0.03265 | -0.121 | 43.181
7.5 | 1.441 | 0.0358 | -0.12 | 40.255
8 | 1.466 | 0.03991 | -0.118 | 36.74
8.5 | 1.474 | 0.04577 | -0.114 | 32.207
9 | 1.443 | 0.05699 | -0.104 | 25.32
9.5 | 1.61 | 0.04405 | -0.125 | 36.548
10 | 1.622 | 0.04762 | -0.125 | 34.054
10.5 | 1.407 | 0.08202 | -0.055 | 17.157
11 | 1.414 | 0.08885 | -0.054 | 15.909
11.5 | 1.413 | 0.09668 | -0.053 | 14.616
12 | 1.406 | 0.10448 | -0.052 | 13.454
12.5 | 1.391 | 0.11381 | -0.051 | 12.226
13 | 1.37 | 0.12332 | -0.05 | 11.113
13.5 | 1.343 | 0.13536 | -0.05 | 9.923
14 | 1.311 | 0.14749 | -0.049 | 8.885
14.5 | 1.273 | 0.16094 | -0.049 | 7.91
15 | 1.232 | 0.17543 | -0.048 | 7.02

## 2. Re 50k Mach 0.00 (2)
BIGFOIL.COM POLAR EXPORT
goe173
GOE 173 (ALBATROS 6020) |  |  |  | Cl Max: | 1.1633 | at alpha= | 7.5 | deg
XFOIL ncrit=9 |  |  |  | L/D Max: | 32.6436 | at alpha= | 4 | deg
Re: | 50000 |  |  | Cd Min: | 0.24798 | at alpha= | -20 | deg
Mach: | 0 |  |  | Cl=0 at alpha= | -1.9409 | deg
|  |  |  | @ Cl=0.1, Cd= | 0.046477
|  |  |  | @ Cl=0.4, Cd= | 0.03495
|  |  |  | @ Cl=0.6, Cd= | 0.030139
alpha (deg) | Cl | Cd | Cm | Cl/Cd
-20 | -0.6163 | 0.24798 | 0.0344 | -2.4853
-19.5 | -0.5984 | 0.24114 | 0.0312 | -2.4815
-19 | -0.5808 | 0.23511 | 0.0278 | -2.4703
-18.5 | -0.5633 | 0.22934 | 0.0243 | -2.4562
-18 | -0.5461 | 0.22392 | 0.0206 | -2.4388
-17.5 | -0.5302 | 0.22018 | 0.0165 | -2.408
-17 | -0.5205 | 0.22089 | 0.0116 | -2.3564
-16.5 | -0.4986 | 0.20865 | 0.0097 | -2.3896
-16 | -0.4793 | 0.19998 | 0.0078 | -2.3967
-15.5 | -0.4628 | 0.19385 | 0.0051 | -2.3874
-15 | -0.4474 | 0.18832 | 0.0021 | -2.3757
-14.5 | -0.4352 | 0.18479 | -0.0015 | -2.3551
-14 | -0.4308 | 0.18448 | -0.0058 | -2.3352
-13.5 | -0.4064 | 0.17171 | -0.0066 | -2.3668
-13 | -0.3887 | 0.16396 | -0.008 | -2.3707
-12.5 | -0.3751 | 0.15819 | -0.0103 | -2.3712
-12 | -0.3671 | 0.15485 | -0.0136 | -2.3707
-11.5 | -0.3702 | 0.15511 | -0.0181 | -2.3867
-11 | -0.3372 | 0.14026 | -0.0165 | -2.4041
-10.5 | -0.3272 | 0.13539 | -0.0188 | -2.4167
-10 | -0.3308 | 0.13487 | -0.0231 | -2.4527
-9.5 | -0.3044 | 0.12326 | -0.0219 | -2.4696
-9 | -0.2954 | 0.11829 | -0.0235 | -2.4973
-8.5 | -0.3063 | 0.11805 | -0.0267 | -2.5947
-8 | -0.2798 | 0.10732 | -0.0247 | -2.6072
-7.5 | -0.2893 | 0.10514 | -0.0249 | -2.7516
-7 | -0.2828 | 0.09882 | -0.0239 | -2.8618
-6.5 | -0.2852 | 0.0958 | -0.0254 | -2.977
-5.5 | -0.2928 | 0.08881 | -0.0262 | -3.2969
-5 | -0.295 | 0.08424 | -0.0228 | -3.5019
-4.5 | -0.2921 | 0.07931 | -0.021 | -3.683
-4 | -0.2722 | 0.0749 | -0.0264 | -3.6342
-3.5 | -0.2565 | 0.0695 | -0.0255 | -3.6906
-3 | -0.2266 | 0.06433 | -0.0291 | -3.5225
-1 | 0.2013 | 0.04094 | -0.0928 | 4.917
-0.5 | 0.3335 | 0.03665 | -0.1054 | 9.0996
0 | 0.436 | 0.03403 | -0.1124 | 12.8122
0.5 | 0.5352 | 0.03186 | -0.1173 | 16.7985
1 | 0.6222 | 0.02955 | -0.1204 | 21.0558
1.5 | 0.693 | 0.02754 | -0.119 | 25.1634
2 | 0.7581 | 0.02743 | -0.1175 | 27.6376
2.5 | 0.8168 | 0.02751 | -0.1151 | 29.691
3 | 0.8711 | 0.02788 | -0.1123 | 31.2446
3.5 | 0.9209 | 0.02874 | -0.1098 | 32.0424
4 | 0.9718 | 0.02977 | -0.108 | 32.6436
4.5 | 1.0171 | 0.0316 | -0.1064 | 32.1867
5 | 1.0591 | 0.03395 | -0.1049 | 31.1959
5.5 | 1.0995 | 0.03681 | -0.1038 | 29.8696
6 | 1.135 | 0.04031 | -0.1026 | 28.1568
6.5 | 1.1577 | 0.04539 | -0.1013 | 25.5056
7 | 1.1464 | 0.05471 | -0.1002 | 20.9541
7.5 | 1.1633 | 0.06096 | -0.0994 | 19.083
8 | 0.9942 | 0.08938 | -0.1057 | 11.1233

## 3. Re 50k Mach 0.10 (1)
BIGFOIL.COM POLAR EXPORT
goe173
GOE 173 (ALBATROS 6020) |  |  |  | Cl Max: | 1.623 | at alpha= | 10 | deg
JavaFoil+Calcfoil stall+Eppler ext transition |  |  |  | L/D Max: | 63.549 | at alpha= | 2.5 | deg
Re: | 50000 |  |  | Cd Min: | 0.01438 | at alpha= | 1.5 | deg
Mach: | 0.1 |  |  | Cl=0 at alpha= | -6.325 | deg
|  |  |  | @ Cl=0.1, Cd= | 0.052413
|  |  |  | @ Cl=0.4, Cd= | 0.039964
|  |  |  | @ Cl=0.6, Cd= | 0.027587
alpha (deg) | Cl | Cd | Cm | Cl/Cd
-18 | -0.194 | 0.49411 | -0.021 | -0.393
-17.5 | -0.203 | 0.44919 | -0.022 | -0.453
-17 | -0.213 | 0.42087 | -0.022 | -0.505
-16.5 | -0.222 | 0.40055 | -0.022 | -0.553
-16 | -0.23 | 0.35277 | -0.023 | -0.653
-15.5 | -0.239 | 0.32817 | -0.023 | -0.727
-15 | -0.246 | 0.29203 | -0.024 | -0.843
-14.5 | -0.253 | 0.26728 | -0.024 | -0.946
-14 | -0.258 | 0.24237 | -0.024 | -1.066
-13.5 | -0.262 | 0.22008 | -0.025 | -1.191
-13 | -0.264 | 0.20018 | -0.026 | -1.32
-12.5 | -0.264 | 0.18176 | -0.026 | -1.453
-12 | -0.261 | 0.16339 | -0.027 | -1.6
-11.5 | -0.256 | 0.14844 | -0.028 | -1.724
-11 | -0.247 | 0.13566 | -0.029 | -1.822
-10.5 | -0.235 | 0.12331 | -0.03 | -1.906
-10 | -0.219 | 0.11292 | -0.031 | -1.943
-9.5 | -0.2 | 0.10178 | -0.032 | -1.966
-9 | -0.177 | 0.0935 | -0.034 | -1.894
-8.5 | -0.151 | 0.08594 | -0.035 | -1.752
-8 | -0.121 | 0.0788 | -0.037 | -1.532
-7.5 | -0.088 | 0.07351 | -0.039 | -1.194
-7 | -0.052 | 0.0678 | -0.04 | -0.767
-6.5 | -0.014 | 0.06307 | -0.041 | -0.22
-6 | 0.026 | 0.05843 | -0.042 | 0.449
-5.5 | 0.068 | 0.05507 | -0.042 | 1.233
-5 | 0.111 | 0.0515 | -0.043 | 2.146
-4.5 | 0.154 | 0.04913 | -0.044 | 3.125
-4 | 0.197 | 0.04682 | -0.044 | 4.212
-3.5 | 0.241 | 0.04482 | -0.045 | 5.386
-3 | 0.286 | 0.04309 | -0.046 | 6.638
-2.5 | 0.331 | 0.04126 | -0.047 | 8.024
-2 | 0.376 | 0.04022 | -0.048 | 9.359
-1.5 | 0.422 | 0.03973 | -0.048 | 10.622
-1 | 0.468 | 0.03974 | -0.049 | 11.77
-0.5 | 0.514 | 0.03939 | -0.05 | 13.044
0 | 0.688 | 0.01551 | -0.051 | 44.319
0.5 | 0.753 | 0.01642 | -0.052 | 45.846
1 | 0.809 | 0.0169 | -0.053 | 47.882
1.5 | 0.866 | 0.01438 | -0.054 | 60.246
2 | 0.924 | 0.01488 | -0.056 | 62.073
2.5 | 0.981 | 0.01543 | -0.057 | 63.549
3 | 1.038 | 0.01964 | -0.058 | 52.868
3.5 | 1.096 | 0.02308 | -0.122 | 47.481
4 | 1.154 | 0.02361 | -0.123 | 48.849
4.5 | 1.211 | 0.02456 | -0.125 | 49.312
5 | 1.269 | 0.02578 | -0.126 | 49.233
5.5 | 1.327 | 0.02702 | -0.127 | 49.114
6 | 1.343 | 0.02858 | -0.124 | 46.997
6.5 | 1.381 | 0.03047 | -0.123 | 45.315
7 | 1.412 | 0.03321 | -0.121 | 42.513
7.5 | 1.444 | 0.03647 | -0.12 | 39.589
8 | 1.467 | 0.04085 | -0.118 | 35.901
8.5 | 1.472 | 0.04709 | -0.114 | 31.258
9 | 1.481 | 0.05273 | -0.111 | 28.088
9.5 | 1.612 | 0.04472 | -0.125 | 36.052
10 | 1.623 | 0.04849 | -0.125 | 33.464
10.5 | 1.408 | 0.08269 | -0.055 | 17.033
11 | 1.413 | 0.08976 | -0.054 | 15.738
11.5 | 1.409 | 0.09742 | -0.052 | 14.466
12 | 1.399 | 0.10599 | -0.052 | 13.195
12.5 | 1.38 | 0.11559 | -0.051 | 11.94
13 | 1.355 | 0.12648 | -0.05 | 10.71
13.5 | 1.322 | 0.13839 | -0.05 | 9.556
14 | 1.284 | 0.15271 | -0.049 | 8.409
14.5 | 1.241 | 0.16727 | -0.048 | 7.418
15 | 1.193 | 0.18243 | -0.048 | 6.541

## 4. Re 50k Mach 0.10 (2)
BIGFOIL.COM POLAR EXPORT
goe173
GOE 173 (ALBATROS 6020) |  |  |  | Cl Max: | 1.1566 | at alpha= | 6.5 | deg
XFOIL ncrit=9 |  |  |  | L/D Max: | 32.2236 | at alpha= | 4.5 | deg
Re: | 50000 |  |  | Cd Min: | 0.24831 | at alpha= | -20 | deg
Mach: | 0.1 |  |  | Cl=0 at alpha= | -1.9359 | deg
|  |  |  | @ Cl=0.1, Cd= | 0.046761
|  |  |  | @ Cl=0.4, Cd= | 0.035189
|  |  |  | @ Cl=0.6, Cd= | 0.030402
alpha (deg) | Cl | Cd | Cm | Cl/Cd
-20 | -0.6178 | 0.24831 | 0.0347 | -2.488
-19.5 | -0.5998 | 0.24166 | 0.0314 | -2.482
-19 | -0.582 | 0.23565 | 0.0279 | -2.4698
-18.5 | -0.5644 | 0.22988 | 0.0243 | -2.4552
-18 | -0.5471 | 0.22453 | 0.0206 | -2.4366
-17.5 | -0.5315 | 0.22124 | 0.0164 | -2.4024
-17 | -0.5225 | 0.22244 | 0.0114 | -2.3489
-16.5 | -0.4981 | 0.20807 | 0.01 | -2.3939
-16 | -0.4795 | 0.20027 | 0.0078 | -2.3943
-15.5 | -0.463 | 0.1942 | 0.005 | -2.3841
-15 | -0.4475 | 0.18879 | 0.002 | -2.3704
-14.5 | -0.436 | 0.18575 | -0.0018 | -2.3472
-14 | -0.4323 | 0.18573 | -0.0061 | -2.3276
-13.5 | -0.4047 | 0.17134 | -0.0065 | -2.362
-13 | -0.3879 | 0.16418 | -0.0081 | -2.3627
-12.5 | -0.3745 | 0.15856 | -0.0105 | -2.3619
-12 | -0.3677 | 0.15579 | -0.0141 | -2.3602
-11.5 | -0.3715 | 0.15625 | -0.0186 | -2.3776
-11 | -0.3358 | 0.14044 | -0.0166 | -2.3911
-10.5 | -0.327 | 0.13602 | -0.0192 | -2.4041
-10 | -0.332 | 0.13594 | -0.0236 | -2.4423
-9.5 | -0.3023 | 0.12333 | -0.022 | -2.4511
-9 | -0.2951 | 0.11886 | -0.0238 | -2.4828
-8.5 | -0.308 | 0.11907 | -0.0271 | -2.5867
-8 | -0.278 | 0.10752 | -0.0248 | -2.5856
-7.5 | -0.2904 | 0.10604 | -0.0255 | -2.7386
-7 | -0.2799 | 0.09879 | -0.0235 | -2.8333
-6.5 | -0.2861 | 0.09672 | -0.0262 | -2.958
-5.5 | -0.2943 | 0.08846 | -0.0239 | -3.3269
-5 | -0.2949 | 0.08538 | -0.0244 | -3.454
-4.5 | -0.2924 | 0.0801 | -0.0217 | -3.6504
-4 | -0.2754 | 0.07535 | -0.0255 | -3.6549
-3.5 | -0.2594 | 0.07001 | -0.0249 | -3.7052
-3 | -0.2298 | 0.06482 | -0.0286 | -3.5452
-1 | 0.2021 | 0.04117 | -0.0933 | 4.9089
-0.5 | 0.3321 | 0.03693 | -0.1055 | 8.9927
0 | 0.4339 | 0.03432 | -0.1124 | 12.6428
0.5 | 0.5335 | 0.03217 | -0.1172 | 16.5838
1 | 0.6249 | 0.02974 | -0.1206 | 21.0121
1.5 | 0.7006 | 0.02743 | -0.1197 | 25.5414
2 | 0.7625 | 0.02746 | -0.1177 | 27.7677
2.5 | 0.8196 | 0.02766 | -0.1151 | 29.6312
3 | 0.8721 | 0.02824 | -0.1123 | 30.8817
3.5 | 0.926 | 0.02885 | -0.11 | 32.0971
4 | 0.9715 | 0.03045 | -0.108 | 31.9048
4.5 | 1.0231 | 0.03175 | -0.1066 | 32.2236
5 | 1.0616 | 0.03448 | -0.1051 | 30.7889
5.5 | 1.1031 | 0.03731 | -0.104 | 29.5658
6 | 1.1383 | 0.04089 | -0.1027 | 27.8381
6.5 | 1.1566 | 0.0465 | -0.1013 | 24.8731
7 | 1.1225 | 0.05843 | -0.1005 | 19.211
7.5 | 1.112 | 0.06789 | -0.1004 | 16.3794

## 5. Re 50k Mach 0.25 (1)
BIGFOIL.COM POLAR EXPORT
goe173
GOE 173 (ALBATROS 6020) |  |  |  | Cl Max: | 1.623 | at alpha= | 9.5 | deg
JavaFoil+Calcfoil stall+Eppler ext transition |  |  |  | L/D Max: | 65.095 | at alpha= | 2.5 | deg
Re: | 50000 |  |  | Cd Min: | 0.01392 | at alpha= | 1 | deg
Mach: | 0.25 |  |  | Cl=0 at alpha= | -6.3293 | deg
|  |  |  | @ Cl=0.1, Cd= | 0.054013
|  |  |  | @ Cl=0.4, Cd= | 0.040449
|  |  |  | @ Cl=0.6, Cd= | 0.029937
alpha (deg) | Cl | Cd | Cm | Cl/Cd
-15.5 | -0.044 | 1.731 | -0.028 | -0.026
-15 | -0.042 | 1.7019 | -0.028 | -0.025
-14.5 | -0.04 | 1.7131 | -0.029 | -0.023
-14 | -0.059 | 1.1188 | -0.028 | -0.053
-13.5 | -0.107 | 0.5597 | -0.027 | -0.19
-13 | -0.135 | 0.41002 | -0.027 | -0.329
-12.5 | -0.157 | 0.32133 | -0.027 | -0.488
-12 | -0.174 | 0.26148 | -0.027 | -0.665
-11.5 | -0.186 | 0.22253 | -0.027 | -0.837
-11 | -0.193 | 0.18669 | -0.028 | -1.035
-10.5 | -0.195 | 0.15847 | -0.029 | -1.23
-10 | -0.191 | 0.13812 | -0.03 | -1.382
-9.5 | -0.181 | 0.12188 | -0.031 | -1.484
-9 | -0.165 | 0.10756 | -0.033 | -1.536
-8.5 | -0.144 | 0.09597 | -0.035 | -1.5
-8 | -0.118 | 0.08574 | -0.037 | -1.373
-7.5 | -0.087 | 0.0782 | -0.039 | -1.111
-7 | -0.052 | 0.07101 | -0.041 | -0.733
-6.5 | -0.014 | 0.06522 | -0.042 | -0.215
-6 | 0.027 | 0.0609 | -0.043 | 0.437
-5.5 | 0.069 | 0.05638 | -0.043 | 1.229
-5 | 0.113 | 0.05302 | -0.044 | 2.131
-4.5 | 0.157 | 0.0498 | -0.045 | 3.156
-4 | 0.202 | 0.04736 | -0.046 | 4.266
-3.5 | 0.247 | 0.04532 | -0.046 | 5.461
-3 | 0.293 | 0.04367 | -0.047 | 6.719
-2.5 | 0.34 | 0.04158 | -0.048 | 8.173
-2 | 0.387 | 0.04052 | -0.049 | 9.54
-1.5 | 0.433 | 0.04027 | -0.049 | 10.76
-1 | 0.48 | 0.04003 | -0.05 | 12.004
-0.5 | 0.528 | 0.03969 | -0.051 | 13.298
0 | 0.704 | 0.01585 | -0.052 | 44.439
0.5 | 0.773 | 0.01676 | -0.054 | 46.13
1 | 0.831 | 0.01392 | -0.055 | 59.709
1.5 | 0.89 | 0.01436 | -0.056 | 61.983
2 | 0.949 | 0.01488 | -0.057 | 63.756
2.5 | 1.007 | 0.01548 | -0.058 | 65.095
3 | 1.066 | 0.02032 | -0.06 | 52.468
3.5 | 1.125 | 0.02369 | -0.126 | 47.504
4 | 1.184 | 0.02422 | -0.127 | 48.906
4.5 | 1.244 | 0.02552 | -0.128 | 48.729
5 | 1.282 | 0.0267 | -0.127 | 48.012
5.5 | 1.32 | 0.02833 | -0.126 | 46.598
6 | 1.36 | 0.03033 | -0.125 | 44.839
6.5 | 1.394 | 0.03296 | -0.124 | 42.29
7 | 1.434 | 0.03565 | -0.123 | 40.221
7.5 | 1.463 | 0.03953 | -0.121 | 37.008
8 | 1.481 | 0.04516 | -0.118 | 32.79
8.5 | 1.452 | 0.05586 | -0.107 | 25.987
9 | 1.601 | 0.04505 | -0.126 | 35.539
9.5 | 1.623 | 0.04914 | -0.127 | 33.022
10 | 1.408 | 0.07929 | -0.057 | 17.76
10.5 | 1.407 | 0.08675 | -0.055 | 16.216
11 | 1.394 | 0.09548 | -0.053 | 14.599
11.5 | 1.369 | 0.10571 | -0.052 | 12.948
12 | 1.33 | 0.11805 | -0.051 | 11.27
12.5 | 1.279 | 0.13277 | -0.05 | 9.631
13 | 1.214 | 0.14657 | -0.049 | 8.283
13.5 | 1.137 | 0.16726 | -0.048 | 6.799
14 | 1.049 | 0.19105 | -0.048 | 5.492
14.5 | 0.952 | 0.22459 | -0.046 | 4.239

## 6. Re 50k Mach 0.25 (2)
BIGFOIL.COM POLAR EXPORT
goe173
GOE 173 (ALBATROS 6020) |  |  |  | Cl Max: | 1.1086 | at alpha= | 6 | deg
XFOIL ncrit=9 |  |  |  | L/D Max: | 30.507 | at alpha= | 3.5 | deg
Re: | 50000 |  |  | Cd Min: | 0.25114 | at alpha= | -20 | deg
Mach: | 0.25 |  |  | Cl=0 at alpha= | -1.2885 | deg
|  |  |  | @ Cl=0.1, Cd= | 0.044236
|  |  |  | @ Cl=0.4, Cd= | 0.036343
|  |  |  | @ Cl=0.6, Cd= | 0.031188
alpha (deg) | Cl | Cd | Cm | Cl/Cd
-20 | -0.627 | 0.25114 | 0.0362 | -2.4966
-19.5 | -0.6083 | 0.24485 | 0.0325 | -2.4844
-19 | -0.5897 | 0.23884 | 0.0287 | -2.469
-18.5 | -0.5712 | 0.23318 | 0.0248 | -2.4496
-18 | -0.5537 | 0.22886 | 0.0205 | -2.4194
-17.5 | -0.5407 | 0.22861 | 0.0155 | -2.3652
-17 | -0.5214 | 0.2195 | 0.0125 | -2.3754
-16.5 | -0.4994 | 0.20861 | 0.0108 | -2.3939
-16 | -0.4814 | 0.20219 | 0.0079 | -2.3809
-15.5 | -0.4644 | 0.19644 | 0.0047 | -2.3641
-15 | -0.4499 | 0.1925 | 0.0009 | -2.3371
-14.5 | -0.4427 | 0.19203 | -0.0035 | -2.3054
-14 | -0.4198 | 0.18035 | -0.005 | -2.3277
-13.5 | -0.4 | 0.17173 | -0.0065 | -2.3292
-13 | -0.3846 | 0.1657 | -0.0089 | -2.3211
-12.5 | -0.3738 | 0.1617 | -0.0121 | -2.3117
-12 | -0.3736 | 0.16163 | -0.0163 | -2.3115
-11.5 | -0.3434 | 0.14766 | -0.0157 | -2.3256
-11 | -0.3306 | 0.14209 | -0.0178 | -2.3267
-10.5 | -0.3306 | 0.141 | -0.0217 | -2.3447
-10 | -0.3075 | 0.13043 | -0.0216 | -2.3576
-9.5 | -0.2948 | 0.1246 | -0.0229 | -2.366
-9 | -0.2994 | 0.12363 | -0.0264 | -2.4217
-8.5 | -0.2756 | 0.11347 | -0.0253 | -2.4288
-8 | -0.2759 | 0.11027 | -0.0264 | -2.502
-7.5 | -0.2726 | 0.10472 | -0.0256 | -2.6031
-7 | -0.2745 | 0.10069 | -0.024 | -2.7262
-6.5 | -0.2759 | 0.09593 | -0.0228 | -2.8761
-6 | -0.2882 | 0.09416 | -0.0231 | -3.0607
-5 | -0.3051 | 0.0868 | -0.0192 | -3.515
-4.5 | -0.3007 | 0.08304 | -0.0211 | -3.6211
-4 | -0.2922 | 0.07769 | -0.0202 | -3.7611
-3.5 | -0.2672 | 0.07323 | -0.0255 | -3.6488
-3 | -0.2471 | 0.06745 | -0.0253 | -3.6635
-2.5 | -0.2229 | 0.06233 | -0.0256 | -3.5761
-1.5 | -0.1585 | 0.0493 | -0.0126 | -3.215
-1 | 0.2162 | 0.04196 | -0.097 | 5.1525
-0.5 | 0.3471 | 0.03775 | -0.1092 | 9.1947
0 | 0.4539 | 0.03491 | -0.1163 | 13.002
1 | 0.6533 | 0.02983 | -0.1237 | 21.9008
1.5 | 0.7154 | 0.02803 | -0.1206 | 25.5227
2 | 0.7786 | 0.02815 | -0.1183 | 27.659
2.5 | 0.8353 | 0.02862 | -0.1156 | 29.1859
3 | 0.888 | 0.02952 | -0.113 | 30.0813
3.5 | 0.9387 | 0.03077 | -0.1108 | 30.507
4 | 0.9854 | 0.03271 | -0.109 | 30.1253
4.5 | 1.0362 | 0.03445 | -0.1076 | 30.0784
5 | 1.0679 | 0.03822 | -0.1059 | 27.9409
5.5 | 1.0965 | 0.04267 | -0.1045 | 25.6972
6 | 1.1086 | 0.04884 | -0.1029 | 22.6986
6.5 | 1.0866 | 0.05914 | -0.1022 | 18.3734
7 | 1.011 | 0.07549 | -0.1044 | 13.3925
7.5 | 0.9773 | 0.08736 | -0.1065 | 11.187
8 | 0.9686 | 0.09723 | -0.1088 | 9.9619

## 7. Re 50k Mach 0.50 (1)
BIGFOIL.COM POLAR EXPORT
goe173
GOE 173 (ALBATROS 6020) |  |  |  | Cl Max: | 1.619 | at alpha= | 8.5 | deg
JavaFoil+Calcfoil stall+Eppler ext transition |  |  |  | L/D Max: | 49.443 | at alpha= | 2.5 | deg
Re: | 50000 |  |  | Cd Min: | 0.0179 | at alpha= | 0 | deg
Mach: | 0.5 |  |  | Cl=0 at alpha= | -6.375 | deg
|  |  |  | @ Cl=0.1, Cd= | 0.065718
|  |  |  | @ Cl=0.4, Cd= | 0.043074
|  |  |  | @ Cl=0.6, Cd= | 0.03987
alpha (deg) | Cl | Cd | Cm | Cl/Cd
-20 | -0.605 | 0.34595 | -0.031 | -1.749
-19.5 | -0.585 | 0.31458 | -0.033 | -1.861
-19 | -0.565 | 0.3369 | -0.033 | -1.676
-18.5 | -0.544 | 0.32535 | -0.033 | -1.673
-18 | -0.524 | 0.29503 | -0.035 | -1.776
-17.5 | -0.503 | 0.29058 | -0.036 | -1.732
-17 | -0.483 | 0.28346 | -0.037 | -1.702
-16.5 | -0.462 | 0.27558 | -0.037 | -1.675
-16 | -0.44 | 0.26992 | -0.038 | -1.632
-15.5 | -0.418 | 0.26203 | -0.035 | -1.594
-15 | -0.396 | 0.26442 | -0.035 | -1.499
-14.5 | -0.375 | 0.25673 | -0.036 | -1.46
-14 | -0.353 | 0.25139 | -0.037 | -1.405
-13.5 | -0.331 | 0.24702 | -0.038 | -1.341
-13 | -0.309 | 0.24287 | -0.038 | -1.273
-12.5 | -0.287 | 0.2275 | -0.039 | -1.262
-12 | -0.265 | 0.22368 | -0.04 | -1.184
-11.5 | -0.242 | 0.22011 | -0.04 | -1.101
-11 | -0.22 | 0.23584 | -0.041 | -0.931
-10.5 | -0.197 | 0.21353 | -0.042 | -0.922
-10 | -0.174 | 0.21046 | -0.043 | -0.826
-9.5 | -0.151 | 0.22756 | -0.043 | -0.662
-9 | -0.127 | 0.22537 | -0.044 | -0.566
-8.5 | -0.104 | 0.22316 | -0.044 | -0.466
-8 | -0.08 | 0.22096 | -0.045 | -0.364
-7.5 | -0.057 | 0.19622 | -0.046 | -0.288
-7 | -0.033 | 0.16795 | -0.042 | -0.194
-6.5 | -0.008 | 0.15808 | -0.037 | -0.054
-6 | 0.024 | 0.09188 | -0.046 | 0.266
-5.5 | 0.071 | 0.07135 | -0.048 | 1.001
-5 | 0.121 | 0.06164 | -0.049 | 1.956
-4.5 | 0.17 | 0.05651 | -0.05 | 3.011
-4 | 0.221 | 0.0522 | -0.051 | 4.232
-3.5 | 0.272 | 0.04846 | -0.051 | 5.622
-3 | 0.325 | 0.04613 | -0.052 | 7.037
-2.5 | 0.377 | 0.0433 | -0.054 | 8.713
-2 | 0.43 | 0.04278 | -0.054 | 10.051
-1.5 | 0.483 | 0.04182 | -0.054 | 11.55
-1 | 0.536 | 0.04124 | -0.055 | 13
-0.5 | 0.589 | 0.04109 | -0.056 | 14.345
0 | 0.798 | 0.0179 | -0.058 | 44.598
0.5 | 0.863 | 0.01856 | -0.06 | 46.504
1 | 0.918 | 0.01936 | -0.06 | 47.411
1.5 | 0.982 | 0.02015 | -0.061 | 48.724
2 | 1.044 | 0.02117 | -0.062 | 49.302
2.5 | 1.104 | 0.02233 | -0.063 | 49.443
3 | 1.161 | 0.02372 | -0.064 | 48.939
3.5 | 1.214 | 0.02714 | -0.136 | 44.74
4 | 1.268 | 0.02925 | -0.136 | 43.363
4.5 | 1.315 | 0.03115 | -0.135 | 42.218
5 | 1.356 | 0.03393 | -0.134 | 39.977
5.5 | 1.401 | 0.03716 | -0.133 | 37.694
6 | 1.431 | 0.04193 | -0.13 | 34.121
6.5 | 1.411 | 0.05176 | -0.117 | 27.267
7 | 1.453 | 0.05645 | -0.115 | 25.735
7.5 | 1.492 | 0.06177 | -0.114 | 24.157
8 | 1.524 | 0.06767 | -0.113 | 22.521
8.5 | 1.619 | 0.06302 | -0.133 | 25.697
9 | 1.397 | 0.08299 | -0.063 | 16.838
9.5 | 1.156 | 0.1164 | -0.052 | 9.932
10 | 0.866 | 0.17657 | -0.049 | 4.904
10.5 | 0.894 | 0.18285 | -0.051 | 4.892
11 | 0.923 | 0.191 | -0.054 | 4.834
11.5 | 0.953 | 0.20653 | -0.063 | 4.614
12 | 0.983 | 0.26659 | -0.07 | 3.688
12.5 | 1.016 | 0.30291 | -0.08 | 3.353
13 | 1.044 | 0.33223 | -0.08 | 3.143
13.5 | 1.073 | 0.33693 | -0.081 | 3.186

## 8. Re 50k Mach 0.50 (2)
BIGFOIL.COM POLAR EXPORT
goe173
GOE 173 (ALBATROS 6020) |  |  |  | Cl Max: | 1.3278 | at alpha= | 20 | deg
XFOIL ncrit=9 |  |  |  | L/D Max: | 24.6996 | at alpha= | 2 | deg
Re: | 50000 |  |  | Cd Min: | 0.31931 | at alpha= | 20 | deg
Mach: | 0.5 |  |  | Cl=0 at alpha= | -1.2193 | deg
|  |  |  | @ Cl=0.1, Cd= | 0.047852
|  |  |  | @ Cl=0.4, Cd= | 0.041567
|  |  |  | @ Cl=0.6, Cd= | 0.036332
alpha (deg) | Cl | Cd | Cm | Cl/Cd
-20 | -0.6761 | 0.27164 | 0.0416 | -2.489
-19.5 | -0.6544 | 0.26698 | 0.0361 | -2.4511
-19 | -0.6355 | 0.26575 | 0.0302 | -2.3913
-18.5 | -0.6118 | 0.25507 | 0.0263 | -2.3986
-18 | -0.5865 | 0.2421 | 0.0235 | -2.4226
-17.5 | -0.5639 | 0.23433 | 0.0197 | -2.4064
-17 | -0.5419 | 0.22759 | 0.0155 | -2.381
-16.5 | -0.5216 | 0.22279 | 0.0108 | -2.3412
-16 | -0.5063 | 0.22174 | 0.0055 | -2.2833
-15.5 | -0.4809 | 0.20973 | 0.0028 | -2.2929
-15 | -0.4565 | 0.19957 | 0.0004 | -2.2874
-14.5 | -0.4356 | 0.19254 | -0.0028 | -2.2624
-14 | -0.4171 | 0.18707 | -0.0065 | -2.2296
-13.5 | -0.4067 | 0.18585 | -0.011 | -2.1883
-13 | -0.3809 | 0.17417 | -0.0128 | -2.1869
-12.5 | -0.3593 | 0.16595 | -0.0147 | -2.1651
-12 | -0.3461 | 0.16175 | -0.018 | -2.1397
-11.5 | -0.3352 | 0.15733 | -0.0211 | -2.1306
-11 | -0.3094 | 0.14691 | -0.0217 | -2.1061
-10.5 | -0.2993 | 0.14288 | -0.0245 | -2.0948
-10 | -0.2866 | 0.13683 | -0.0265 | -2.0946
-9.5 | -0.2669 | 0.12901 | -0.027 | -2.0688
-9 | -0.2711 | 0.12827 | -0.03 | -2.1135
-8.5 | -0.2443 | 0.11771 | -0.029 | -2.0754
-8 | -0.2543 | 0.11707 | -0.0304 | -2.1722
-7.5 | -0.2351 | 0.10842 | -0.0286 | -2.1684
-7 | -0.236 | 0.10386 | -0.0267 | -2.2723
-6.5 | -0.2628 | 0.10334 | -0.0224 | -2.5431
-6 | -0.2729 | 0.0988 | -0.0167 | -2.7621
-5.5 | -0.3101 | 0.0996 | -0.0136 | -3.1135
-5 | -0.3172 | 0.09451 | -0.0084 | -3.3563
-4.5 | -0.3276 | 0.09102 | -0.0069 | -3.5992
-4 | -0.3298 | 0.08698 | -0.0068 | -3.7917
-3.5 | -0.3204 | 0.08354 | -0.0123 | -3.8353
-3 | -0.2745 | 0.07643 | -0.0195 | -3.5915
-2.5 | -0.2191 | 0.0687 | -0.024 | -3.1892
-2 | -0.1946 | 0.06058 | -0.0118 | -3.2123
-1.5 | -0.1581 | 0.05326 | -0.0024 | -2.9685
-0.5 | 0.4051 | 0.04146 | -0.1225 | 9.7709
0 | 0.529 | 0.03768 | -0.1296 | 14.0393
1 | 0.7017 | 0.0344 | -0.1285 | 20.3983
1.5 | 0.7671 | 0.03356 | -0.1264 | 22.8576
2 | 0.8262 | 0.03345 | -0.122 | 24.6996
2.5 | 0.8653 | 0.03642 | -0.119 | 23.7589
3 | 0.9114 | 0.03919 | -0.1167 | 23.2559
3.5 | 0.9305 | 0.04432 | -0.1143 | 20.995
4 | 0.9568 | 0.04912 | -0.1123 | 19.4788
4.5 | 0.9525 | 0.0566 | -0.1107 | 16.8286
5 | 0.9199 | 0.06703 | -0.1111 | 13.7237
5.5 | 0.9291 | 0.07403 | -0.1109 | 12.5503
6 | 0.9163 | 0.08292 | -0.1118 | 11.0504
6.5 | 0.9138 | 0.09099 | -0.1126 | 10.0429
7 | 0.9202 | 0.09892 | -0.1138 | 9.3025
7.5 | 0.9149 | 0.10802 | -0.1162 | 8.4697
8.5 | 0.8749 | 0.12705 | -0.1239 | 6.8863
9 | 0.9157 | 0.13502 | -0.1252 | 6.782
9.5 | 0.9168 | 0.13973 | -0.124 | 6.5612
10 | 0.9535 | 0.14811 | -0.1252 | 6.4378
10.5 | 0.9583 | 0.1533 | -0.1249 | 6.2511
11 | 0.9811 | 0.16102 | -0.126 | 6.093
11.5 | 1 | 0.16802 | -0.127 | 5.9517
12 | 1.0151 | 0.17495 | -0.1283 | 5.8022
12.5 | 1.0382 | 0.1828 | -0.1299 | 5.6794
13 | 1.0578 | 0.19066 | -0.1319 | 5.5481
13.5 | 1.0726 | 0.19764 | -0.1345 | 5.427
14 | 1.102 | 0.20748 | -0.1361 | 5.3114
14.5 | 1.1509 | 0.19705 | -0.1212 | 5.8406
15 | 1.1718 | 0.20429 | -0.1228 | 5.736
15.5 | 1.175 | 0.2168 | -0.131 | 5.4197
16 | 1.1925 | 0.2275 | -0.1357 | 5.2418
16.5 | 1.2025 | 0.23922 | -0.1434 | 5.0268
17 | 1.217 | 0.25042 | -0.1502 | 4.8598
17.5 | 1.2322 | 0.26298 | -0.1578 | 4.6855
18 | 1.2495 | 0.28133 | -0.1675 | 4.4414
18.5 | 1.2685 | 0.29157 | -0.1736 | 4.3506
19 | 1.2866 | 0.29992 | -0.18 | 4.2898
19.5 | 1.3121 | 0.31271 | -0.184 | 4.1959
20 | 1.3278 | 0.31931 | -0.1917 | 4.1583

## 9. Re 100k Mach 0.00 (1)
BIGFOIL.COM POLAR EXPORT
goe173
GOE 173 (ALBATROS 6020) |  |  |  | Cl Max: | 1.647 | at alpha= | 10.5 | deg
JavaFoil+Calcfoil stall+Eppler ext transition |  |  |  | L/D Max: | 76.853 | at alpha= | 2.5 | deg
Re: | 100000 |  |  | Cd Min: | 0.01184 | at alpha= | 1.5 | deg
Mach: | 0 |  |  | Cl=0 at alpha= | -6.325 | deg
|  |  |  | @ Cl=0.1, Cd= | 0.047072
|  |  |  | @ Cl=0.4, Cd= | 0.035038
|  |  |  | @ Cl=0.6, Cd= | 0.024159
alpha (deg) | Cl | Cd | Cm | Cl/Cd
-18.5 | -0.218 | 0.39055 | -0.021 | -0.557
-18 | -0.226 | 0.35223 | -0.022 | -0.641
-17.5 | -0.234 | 0.32154 | -0.022 | -0.727
-17 | -0.241 | 0.30357 | -0.022 | -0.796
-16.5 | -0.249 | 0.28538 | -0.023 | -0.873
-16 | -0.256 | 0.26161 | -0.023 | -0.979
-15.5 | -0.263 | 0.23935 | -0.023 | -1.097
-15 | -0.268 | 0.2155 | -0.024 | -1.245
-14.5 | -0.273 | 0.20255 | -0.024 | -1.347
-14 | -0.276 | 0.18626 | -0.025 | -1.483
-13.5 | -0.278 | 0.16965 | -0.025 | -1.639
-13 | -0.278 | 0.15738 | -0.026 | -1.767
-12.5 | -0.276 | 0.14393 | -0.027 | -1.916
-12 | -0.271 | 0.13239 | -0.028 | -2.048
-11.5 | -0.264 | 0.1222 | -0.029 | -2.158
-11 | -0.253 | 0.11119 | -0.03 | -2.278
-10.5 | -0.24 | 0.1023 | -0.031 | -2.343
-10 | -0.223 | 0.09431 | -0.032 | -2.362
-9.5 | -0.202 | 0.08663 | -0.034 | -2.335
-9 | -0.179 | 0.08028 | -0.035 | -2.224
-8.5 | -0.151 | 0.07434 | -0.037 | -2.036
-8 | -0.121 | 0.0689 | -0.038 | -1.757
-7.5 | -0.088 | 0.06421 | -0.039 | -1.367
-7 | -0.052 | 0.05921 | -0.04 | -0.877
-6.5 | -0.014 | 0.05537 | -0.041 | -0.25
-6 | 0.026 | 0.05218 | -0.042 | 0.501
-5.5 | 0.068 | 0.049 | -0.043 | 1.381
-5 | 0.11 | 0.04647 | -0.044 | 2.368
-4.5 | 0.153 | 0.04441 | -0.044 | 3.443
-4 | 0.196 | 0.04243 | -0.045 | 4.627
-3.5 | 0.24 | 0.04052 | -0.046 | 5.929
-3 | 0.285 | 0.03919 | -0.046 | 7.264
-2.5 | 0.33 | 0.03621 | -0.048 | 9.1
-2 | 0.375 | 0.03531 | -0.049 | 10.609
-1.5 | 0.42 | 0.03482 | -0.049 | 12.062
-1 | 0.465 | 0.03625 | -0.049 | 12.84
-0.5 | 0.511 | 0.03594 | -0.05 | 14.224
0 | 0.692 | 0.01198 | -0.051 | 57.807
0.5 | 0.749 | 0.01229 | -0.052 | 60.948
1 | 0.805 | 0.01378 | -0.053 | 58.458
1.5 | 0.862 | 0.01184 | -0.054 | 72.791
2 | 0.919 | 0.01223 | -0.056 | 75.125
2.5 | 0.976 | 0.0127 | -0.057 | 76.853
3 | 1.033 | 0.01807 | -0.121 | 57.177
3.5 | 1.09 | 0.0187 | -0.122 | 58.31
4 | 1.148 | 0.01894 | -0.123 | 60.599
4.5 | 1.205 | 0.01967 | -0.124 | 61.275
5 | 1.263 | 0.02059 | -0.125 | 61.353
5.5 | 1.321 | 0.02135 | -0.126 | 61.849
6 | 1.378 | 0.02234 | -0.127 | 61.693
6.5 | 1.436 | 0.0233 | -0.128 | 61.613
7 | 1.491 | 0.02412 | -0.129 | 61.842
7.5 | 1.547 | 0.02539 | -0.13 | 60.916
8 | 1.6 | 0.02636 | -0.131 | 60.684
8.5 | 1.594 | 0.02831 | -0.128 | 56.309
9 | 1.599 | 0.03105 | -0.126 | 51.476
9.5 | 1.638 | 0.03658 | -0.128 | 44.786
10 | 1.646 | 0.03976 | -0.127 | 41.4
10.5 | 1.647 | 0.04335 | -0.126 | 37.998
11 | 1.414 | 0.0813 | -0.056 | 17.396
11.5 | 1.414 | 0.08779 | -0.055 | 16.104
12 | 1.406 | 0.09445 | -0.054 | 14.888
12.5 | 1.392 | 0.10244 | -0.053 | 13.588
13 | 1.371 | 0.11021 | -0.052 | 12.439
13.5 | 1.344 | 0.11994 | -0.052 | 11.203
14 | 1.311 | 0.1302 | -0.051 | 10.068
14.5 | 1.273 | 0.14043 | -0.051 | 9.068
15 | 1.232 | 0.1532 | -0.05 | 8.041
15.5 | 1.187 | 0.16526 | -0.05 | 7.184

## 10. Re 100k Mach 0.00 (2)
BIGFOIL.COM POLAR EXPORT
goe173
GOE 173 (ALBATROS 6020) |  |  |  | Cl Max: | 1.4759 | at alpha= | 9.5 | deg
XFOIL ncrit=9 |  |  |  | L/D Max: | 56.8904 | at alpha= | 4 | deg
Re: | 100000 |  |  | Cd Min: | 0.24666 | at alpha= | -20 | deg
Mach: | 0 |  |  | Cl=0 at alpha= | -3.7155 | deg
|  |  |  | @ Cl=0.1, Cd= | 0.04521
|  |  |  | @ Cl=0.4, Cd= | 0.025248
|  |  |  | @ Cl=0.6, Cd= | 0.018054
alpha (deg) | Cl | Cd | Cm | Cl/Cd
-20 | -0.6125 | 0.24666 | 0.0348 | -2.4832
-19 | -0.5794 | 0.23717 | 0.0262 | -2.443
-18.5 | -0.5607 | 0.2275 | 0.0242 | -2.4646
-18 | -0.5435 | 0.22113 | 0.0211 | -2.4578
-17.5 | -0.5262 | 0.21504 | 0.0179 | -2.447
-17 | -0.509 | 0.209 | 0.0146 | -2.4354
-16.5 | -0.492 | 0.20301 | 0.0114 | -2.4235
-16 | -0.4753 | 0.19727 | 0.0081 | -2.4094
-15.5 | -0.4597 | 0.19272 | 0.0043 | -2.3853
-15 | -0.4482 | 0.18998 | 0.0001 | -2.3592
-14 | -0.4164 | 0.1746 | -0.0046 | -2.3849
-13.5 | -0.3989 | 0.16629 | -0.0057 | -2.3988
-13 | -0.3841 | 0.15999 | -0.0077 | -2.4008
-12.5 | -0.37 | 0.15395 | -0.0101 | -2.4034
-12 | -0.3565 | 0.14815 | -0.0126 | -2.4063
-11.5 | -0.3455 | 0.14381 | -0.0159 | -2.4025
-11 | -0.3415 | 0.14164 | -0.0202 | -2.411
-10.5 | -0.3386 | 0.13893 | -0.0243 | -2.4372
-10 | -0.3093 | 0.12455 | -0.0217 | -2.4833
-9.5 | -0.2954 | 0.11806 | -0.0225 | -2.5021
-9 | -0.284 | 0.11241 | -0.0239 | -2.5265
-8.5 | -0.2748 | 0.10721 | -0.0253 | -2.5632
-8 | -0.2718 | 0.10335 | -0.0267 | -2.6299
-7.5 | -0.2841 | 0.10231 | -0.0284 | -2.7769
-7 | -0.2817 | 0.10038 | -0.0354 | -2.8063
-6.5 | -0.2786 | 0.08971 | -0.0232 | -3.1056
-6 | -0.2959 | 0.08718 | -0.0193 | -3.3941
-5.5 | -0.3113 | 0.08482 | -0.0173 | -3.6701
-5 | -0.2128 | 0.07447 | -0.0446 | -2.8575
-4.5 | -0.1068 | 0.0672 | -0.068 | -1.5893
-4 | -0.0388 | 0.05769 | -0.0777 | -0.67256
-3.5 | 0.0294 | 0.04959 | -0.0855 | 0.59286
-3 | 0.1311 | 0.04328 | -0.0998 | 3.0291
-2.5 | 0.2131 | 0.03621 | -0.1071 | 5.8851
-1.5 | 0.4015 | 0.02516 | -0.1197 | 15.9579
-1 | 0.4711 | 0.02152 | -0.1202 | 21.8913
-0.5 | 0.5343 | 0.01952 | -0.1194 | 27.3719
0 | 0.5886 | 0.01823 | -0.1178 | 32.2874
0.5 | 0.6405 | 0.01743 | -0.1156 | 36.747
1 | 0.6937 | 0.01683 | -0.1139 | 41.2181
1.5 | 0.7427 | 0.01518 | -0.1111 | 48.9262
2 | 0.7942 | 0.01541 | -0.1092 | 51.538
2.5 | 0.8437 | 0.01567 | -0.1071 | 53.8417
3 | 0.8932 | 0.016 | -0.1051 | 55.825
3.5 | 0.9419 | 0.01661 | -0.1032 | 56.7068
4 | 0.9916 | 0.01743 | -0.1018 | 56.8904
4.5 | 1.0422 | 0.0184 | -0.1009 | 56.6413
5 | 1.0931 | 0.01949 | -0.1002 | 56.0852
5.5 | 1.1442 | 0.02063 | -0.0995 | 55.4629
6 | 1.1954 | 0.02192 | -0.099 | 54.5347
6.5 | 1.2469 | 0.02337 | -0.0986 | 53.3547
7 | 1.298 | 0.02486 | -0.0982 | 52.2124
7.5 | 1.3434 | 0.02594 | -0.0967 | 51.7887
8 | 1.3862 | 0.02642 | -0.0945 | 52.4678
8.5 | 1.4277 | 0.02711 | -0.0922 | 52.6632
9 | 1.4604 | 0.02741 | -0.0885 | 53.2798
9.5 | 1.4759 | 0.02747 | -0.0822 | 53.7277
10 | 1.4608 | 0.03137 | -0.0737 | 46.5668
10.5 | 1.4421 | 0.03692 | -0.0661 | 39.0601
11 | 1.4238 | 0.04301 | -0.0614 | 33.1039
11.5 | 1.4063 | 0.0502 | -0.0597 | 28.0139
12 | 1.385 | 0.05883 | -0.0597 | 23.5424
12.5 | 1.3639 | 0.068 | -0.0606 | 20.0574
13 | 1.3483 | 0.07634 | -0.061 | 17.6618
13.5 | 1.3559 | 0.08022 | -0.0572 | 16.9023
14 | 1.3884 | 0.0819 | -0.0511 | 16.9524
14.5 | 1.4095 | 0.08697 | -0.0475 | 16.2067

## 11. Re 100k Mach 0.10 (1)
BIGFOIL.COM POLAR EXPORT
goe173
GOE 173 (ALBATROS 6020) |  |  |  | Cl Max: | 1.646 | at alpha= | 10 | deg
JavaFoil+Calcfoil stall+Eppler ext transition |  |  |  | L/D Max: | 77.177 | at alpha= | 2.5 | deg
Re: | 100000 |  |  | Cd Min: | 0.01184 | at alpha= | 1.5 | deg
Mach: | 0.1 |  |  | Cl=0 at alpha= | -6.325 | deg
|  |  |  | @ Cl=0.1, Cd= | 0.047308
|  |  |  | @ Cl=0.4, Cd= | 0.035054
|  |  |  | @ Cl=0.6, Cd= | 0.024675
alpha (deg) | Cl | Cd | Cm | Cl/Cd
-18 | -0.194 | 0.39001 | -0.022 | -0.498
-17.5 | -0.203 | 0.36491 | -0.023 | -0.557
-17 | -0.213 | 0.33189 | -0.023 | -0.64
-16.5 | -0.222 | 0.31513 | -0.023 | -0.703
-16 | -0.23 | 0.28864 | -0.024 | -0.798
-15.5 | -0.239 | 0.2579 | -0.024 | -0.925
-15 | -0.246 | 0.23702 | -0.024 | -1.039
-14.5 | -0.253 | 0.21585 | -0.024 | -1.172
-14 | -0.258 | 0.19627 | -0.025 | -1.316
-13.5 | -0.262 | 0.18012 | -0.025 | -1.456
-13 | -0.264 | 0.1661 | -0.026 | -1.591
-12.5 | -0.264 | 0.15105 | -0.027 | -1.749
-12 | -0.261 | 0.13614 | -0.028 | -1.921
-11.5 | -0.256 | 0.12549 | -0.029 | -2.039
-11 | -0.247 | 0.11549 | -0.03 | -2.141
-10.5 | -0.235 | 0.10476 | -0.031 | -2.244
-10 | -0.219 | 0.09651 | -0.032 | -2.274
-9.5 | -0.2 | 0.08852 | -0.034 | -2.261
-9 | -0.177 | 0.0813 | -0.035 | -2.179
-8.5 | -0.151 | 0.07526 | -0.037 | -2.002
-8 | -0.121 | 0.06937 | -0.038 | -1.741
-7.5 | -0.088 | 0.06394 | -0.039 | -1.373
-7 | -0.052 | 0.05987 | -0.04 | -0.869
-6.5 | -0.014 | 0.05586 | -0.041 | -0.248
-6 | 0.026 | 0.05256 | -0.042 | 0.499
-5.5 | 0.068 | 0.04925 | -0.043 | 1.379
-5 | 0.111 | 0.04664 | -0.044 | 2.369
-4.5 | 0.154 | 0.04429 | -0.044 | 3.467
-4 | 0.197 | 0.04236 | -0.045 | 4.656
-3.5 | 0.241 | 0.04062 | -0.046 | 5.943
-3 | 0.286 | 0.0393 | -0.047 | 7.278
-2.5 | 0.331 | 0.03774 | -0.048 | 8.774
-2 | 0.376 | 0.03531 | -0.049 | 10.662
-1.5 | 0.422 | 0.03482 | -0.049 | 12.119
-1 | 0.468 | 0.03627 | -0.05 | 12.897
-0.5 | 0.514 | 0.03603 | -0.051 | 14.262
0 | 0.696 | 0.012 | -0.051 | 58.017
0.5 | 0.753 | 0.01341 | -0.052 | 56.13
1 | 0.809 | 0.01383 | -0.053 | 58.517
1.5 | 0.866 | 0.01184 | -0.055 | 73.183
2 | 0.924 | 0.01226 | -0.056 | 75.313
2.5 | 0.981 | 0.01271 | -0.057 | 77.177
3 | 1.038 | 0.01809 | -0.121 | 57.398
3.5 | 1.096 | 0.01876 | -0.122 | 58.428
4 | 1.154 | 0.01906 | -0.123 | 60.532
4.5 | 1.211 | 0.01984 | -0.125 | 61.04
5 | 1.269 | 0.02075 | -0.126 | 61.17
5.5 | 1.327 | 0.02154 | -0.127 | 61.596
6 | 1.385 | 0.02238 | -0.128 | 61.879
6.5 | 1.443 | 0.02335 | -0.129 | 61.781
7 | 1.498 | 0.02445 | -0.13 | 61.298
7.5 | 1.554 | 0.0255 | -0.131 | 60.942
8 | 1.607 | 0.02694 | -0.132 | 59.65
8.5 | 1.593 | 0.02889 | -0.128 | 55.138
9 | 1.606 | 0.03127 | -0.127 | 51.358
9.5 | 1.64 | 0.03723 | -0.128 | 44.043
10 | 1.646 | 0.04059 | -0.127 | 40.558
10.5 | 1.646 | 0.04422 | -0.127 | 37.225
11 | 1.413 | 0.0818 | -0.056 | 17.278
11.5 | 1.41 | 0.08841 | -0.055 | 15.949
12 | 1.399 | 0.09562 | -0.054 | 14.632
12.5 | 1.381 | 0.10375 | -0.053 | 13.307
13 | 1.355 | 0.1126 | -0.052 | 12.034
13.5 | 1.323 | 0.12226 | -0.052 | 10.82
14 | 1.284 | 0.13298 | -0.051 | 9.659
14.5 | 1.241 | 0.14484 | -0.05 | 8.569
15 | 1.194 | 0.15651 | -0.05 | 7.626

## 12. Re 100k Mach 0.10 (2)
BIGFOIL.COM POLAR EXPORT
goe173
GOE 173 (ALBATROS 6020) |  |  |  | Cl Max: | 1.4796 | at alpha= | 9.5 | deg
XFOIL ncrit=9 |  |  |  | L/D Max: | 56.6401 | at alpha= | 4 | deg
Re: | 100000 |  |  | Cd Min: | 0.24757 | at alpha= | -20 | deg
Mach: | 0.1 |  |  | Cl=0 at alpha= | -3.7221 | deg
|  |  |  | @ Cl=0.1, Cd= | 0.044485
|  |  |  | @ Cl=0.4, Cd= | 0.025722
|  |  |  | @ Cl=0.6, Cd= | 0.018175
alpha (deg) | Cl | Cd | Cm | Cl/Cd
-20 | -0.6141 | 0.24757 | 0.0348 | -2.4805
-19 | -0.58 | 0.23653 | 0.0267 | -2.4521
-18.5 | -0.5618 | 0.2279 | 0.0244 | -2.4651
-18 | -0.5444 | 0.22157 | 0.0212 | -2.457
-17.5 | -0.5269 | 0.21547 | 0.0179 | -2.4454
-17 | -0.5096 | 0.2094 | 0.0146 | -2.4336
-16.5 | -0.4924 | 0.2034 | 0.0114 | -2.4208
-16 | -0.4755 | 0.19772 | 0.008 | -2.4049
-15.5 | -0.46 | 0.19342 | 0.0041 | -2.3782
-15 | -0.4489 | 0.19083 | -0.0001 | -2.3524
-14 | -0.415 | 0.17418 | -0.0043 | -2.3826
-13.5 | -0.3982 | 0.16649 | -0.0057 | -2.3917
-13 | -0.3833 | 0.16022 | -0.0079 | -2.3923
-12.5 | -0.3691 | 0.15419 | -0.0102 | -2.3938
-12 | -0.3556 | 0.14846 | -0.0128 | -2.3953
-11.5 | -0.3452 | 0.14448 | -0.0163 | -2.3893
-11 | -0.3417 | 0.1424 | -0.0206 | -2.3996
-10 | -0.3072 | 0.1245 | -0.0217 | -2.4675
-9.5 | -0.2937 | 0.11821 | -0.0226 | -2.4846
-9 | -0.2823 | 0.11259 | -0.024 | -2.5073
-8.5 | -0.2731 | 0.10743 | -0.0255 | -2.5421
-8 | -0.2713 | 0.10395 | -0.0271 | -2.6099
-7.5 | -0.2839 | 0.10306 | -0.0291 | -2.7547
-7 | -0.2812 | 0.09635 | -0.0286 | -2.9185
-6.5 | -0.2772 | 0.08993 | -0.0229 | -3.0824
-6 | -0.2959 | 0.08757 | -0.0189 | -3.379
-5.5 | -0.3081 | 0.085 | -0.0178 | -3.6247
-5 | -0.2141 | 0.07474 | -0.0437 | -2.8646
-4.5 | -0.1079 | 0.0671 | -0.0678 | -1.608
-4 | -0.0388 | 0.05779 | -0.0777 | -0.6714
-3.5 | 0.031 | 0.04977 | -0.0859 | 0.62287
-3 | 0.1237 | 0.04267 | -0.0979 | 2.899
-2.5 | 0.2197 | 0.03633 | -0.1087 | 6.0473
-1.5 | 0.4053 | 0.02541 | -0.1202 | 15.9504
-1 | 0.4729 | 0.02165 | -0.1206 | 21.843
-0.5 | 0.5354 | 0.01969 | -0.1196 | 27.1915
0 | 0.592 | 0.0183 | -0.1182 | 32.3497
0.5 | 0.6439 | 0.01749 | -0.116 | 36.8153
1 | 0.6972 | 0.0169 | -0.1142 | 41.2544
1.5 | 0.7466 | 0.01522 | -0.1114 | 49.0539
2 | 0.797 | 0.01549 | -0.1094 | 51.4526
2.5 | 0.8476 | 0.01573 | -0.1073 | 53.8843
3 | 0.8969 | 0.0161 | -0.1052 | 55.7081
3.5 | 0.9463 | 0.01673 | -0.1034 | 56.5631
4 | 0.9963 | 0.01759 | -0.1021 | 56.6401
4.5 | 1.0476 | 0.01858 | -0.1011 | 56.3832
5 | 1.0988 | 0.01968 | -0.1004 | 55.8333
5.5 | 1.1504 | 0.02084 | -0.0998 | 55.2015
6 | 1.2019 | 0.02217 | -0.0992 | 54.2129
6.5 | 1.2532 | 0.02367 | -0.0988 | 52.9447
7 | 1.3058 | 0.0252 | -0.0984 | 51.8175
7.5 | 1.3497 | 0.02629 | -0.0966 | 51.3389
8 | 1.3924 | 0.02676 | -0.0942 | 52.0329
8.5 | 1.435 | 0.02741 | -0.092 | 52.3532
9 | 1.4657 | 0.02773 | -0.0878 | 52.8561
9.5 | 1.4796 | 0.0278 | -0.0811 | 53.223
10 | 1.461 | 0.032 | -0.0723 | 45.6562
10.5 | 1.4411 | 0.03774 | -0.0651 | 38.1849
11 | 1.4219 | 0.04416 | -0.061 | 32.1988
11.5 | 1.401 | 0.05202 | -0.0598 | 26.9319
12 | 1.378 | 0.06113 | -0.0603 | 22.5421
12.5 | 1.3556 | 0.07071 | -0.0615 | 19.1713
13 | 1.3407 | 0.07909 | -0.062 | 16.9516
13.5 | 1.3483 | 0.0828 | -0.058 | 16.2838
14 | 1.3779 | 0.08479 | -0.0523 | 16.2507
14.5 | 1.3957 | 0.09003 | -0.049 | 15.5026

## 13. Re 100k Mach 0.25 (1)
BIGFOIL.COM POLAR EXPORT
goe173
GOE 173 (ALBATROS 6020) |  |  |  | Cl Max: | 1.648 | at alpha= | 9 | deg
JavaFoil+Calcfoil stall+Eppler ext transition |  |  |  | L/D Max: | 79.119 | at alpha= | 2.5 | deg
Re: | 100000 |  |  | Cd Min: | 0.01144 | at alpha= | 1 | deg
Mach: | 0.25 |  |  | Cl=0 at alpha= | -6.3293 | deg
|  |  |  | @ Cl=0.1, Cd= | 0.048199
|  |  |  | @ Cl=0.4, Cd= | 0.035201
|  |  |  | @ Cl=0.6, Cd= | 0.026995
alpha (deg) | Cl | Cd | Cm | Cl/Cd
-15.5 | -0.044 | 1.2799 | -0.029 | -0.035
-15 | -0.042 | 1.331 | -0.03 | -0.032
-14.5 | -0.04 | 1.2589 | -0.031 | -0.032
-14 | -0.059 | 0.85176 | -0.03 | -0.069
-13.5 | -0.107 | 0.4286 | -0.028 | -0.249
-13 | -0.135 | 0.32254 | -0.028 | -0.418
-12.5 | -0.157 | 0.24944 | -0.028 | -0.628
-12 | -0.174 | 0.2104 | -0.028 | -0.826
-11.5 | -0.186 | 0.17731 | -0.028 | -1.05
-11 | -0.193 | 0.14878 | -0.028 | -1.299
-10.5 | -0.195 | 0.12882 | -0.03 | -1.514
-10 | -0.191 | 0.11517 | -0.031 | -1.658
-9.5 | -0.181 | 0.10152 | -0.032 | -1.783
-9 | -0.165 | 0.09107 | -0.034 | -1.815
-8.5 | -0.144 | 0.0822 | -0.036 | -1.752
-8 | -0.118 | 0.07477 | -0.038 | -1.575
-7.5 | -0.087 | 0.06797 | -0.04 | -1.278
-7 | -0.052 | 0.06232 | -0.041 | -0.836
-6.5 | -0.014 | 0.05812 | -0.042 | -0.241
-6 | 0.027 | 0.05377 | -0.043 | 0.495
-5.5 | 0.069 | 0.05013 | -0.044 | 1.382
-5 | 0.113 | 0.04739 | -0.045 | 2.383
-4.5 | 0.157 | 0.04503 | -0.046 | 3.49
-4 | 0.202 | 0.04293 | -0.046 | 4.707
-3.5 | 0.248 | 0.04114 | -0.047 | 6.015
-3 | 0.293 | 0.03959 | -0.048 | 7.411
-2.5 | 0.34 | 0.03797 | -0.049 | 8.952
-2 | 0.387 | 0.0353 | -0.05 | 10.95
-1.5 | 0.433 | 0.03495 | -0.05 | 12.397
-1 | 0.481 | 0.03651 | -0.051 | 13.161
-0.5 | 0.528 | 0.03624 | -0.052 | 14.568
0 | 0.715 | 0.01223 | -0.053 | 58.448
0.5 | 0.773 | 0.01369 | -0.054 | 56.467
1 | 0.831 | 0.01144 | -0.055 | 72.654
1.5 | 0.89 | 0.01182 | -0.056 | 75.28
2 | 0.949 | 0.01226 | -0.057 | 77.361
2.5 | 1.007 | 0.01273 | -0.058 | 79.119
3 | 1.066 | 0.0166 | -0.06 | 64.239
3.5 | 1.125 | 0.01917 | -0.126 | 58.716
4 | 1.184 | 0.0196 | -0.127 | 60.441
4.5 | 1.244 | 0.02042 | -0.128 | 60.91
5 | 1.303 | 0.02138 | -0.129 | 60.93
5.5 | 1.362 | 0.02222 | -0.13 | 61.313
6 | 1.421 | 0.02319 | -0.131 | 61.285
6.5 | 1.48 | 0.0243 | -0.132 | 60.93
7 | 1.537 | 0.02564 | -0.133 | 59.948
7.5 | 1.593 | 0.02714 | -0.134 | 58.71
8 | 1.589 | 0.02893 | -0.13 | 54.916
8.5 | 1.602 | 0.03179 | -0.129 | 50.39
9 | 1.648 | 0.03434 | -0.131 | 47.996
9.5 | 1.643 | 0.04114 | -0.129 | 39.926
10 | 1.642 | 0.04512 | -0.129 | 36.384
10.5 | 1.407 | 0.07888 | -0.057 | 17.843
11 | 1.395 | 0.08632 | -0.056 | 16.155
11.5 | 1.369 | 0.09441 | -0.054 | 14.504
12 | 1.331 | 0.10449 | -0.053 | 12.737
12.5 | 1.279 | 0.11548 | -0.052 | 11.076
13 | 1.214 | 0.1271 | -0.051 | 9.555
13.5 | 1.137 | 0.14263 | -0.05 | 7.975
14 | 1.049 | 0.16035 | -0.049 | 6.545

## 14. Re 100k Mach 0.25 (2)
BIGFOIL.COM POLAR EXPORT
goe173
GOE 173 (ALBATROS 6020) |  |  |  | Cl Max: | 1.4998 | at alpha= | 9.5 | deg
XFOIL ncrit=9 |  |  |  | L/D Max: | 55.5174 | at alpha= | 3.5 | deg
Re: | 100000 |  |  | Cd Min: | 0.2534 | at alpha= | -20 | deg
Mach: | 0.25 |  |  | Cl=0 at alpha= | -3.7535 | deg
|  |  |  | @ Cl=0.1, Cd= | 0.04663
|  |  |  | @ Cl=0.4, Cd= | 0.027202
|  |  |  | @ Cl=0.6, Cd= | 0.019043
alpha (deg) | Cl | Cd | Cm | Cl/Cd
-20 | -0.624 | 0.2534 | 0.0349 | -2.4625
-19 | -0.5866 | 0.23729 | 0.0284 | -2.4721
-18.5 | -0.5682 | 0.23046 | 0.0251 | -2.4655
-18 | -0.5498 | 0.22414 | 0.0216 | -2.4529
-17.5 | -0.5314 | 0.21791 | 0.0182 | -2.4386
-17 | -0.5131 | 0.21173 | 0.0147 | -2.4234
-16.5 | -0.4949 | 0.20574 | 0.0112 | -2.4055
-16 | -0.4775 | 0.20077 | 0.0072 | -2.3783
-15.5 | -0.4636 | 0.19781 | 0.0028 | -2.3437
-14.5 | -0.4308 | 0.18369 | -0.0029 | -2.3453
-14 | -0.4111 | 0.17434 | -0.0041 | -2.358
-13.5 | -0.3949 | 0.16775 | -0.0062 | -2.3541
-13 | -0.3794 | 0.16156 | -0.0087 | -2.3484
-12.5 | -0.3646 | 0.15563 | -0.0113 | -2.3427
-12 | -0.3516 | 0.15086 | -0.0145 | -2.3306
-11.5 | -0.3456 | 0.14864 | -0.0187 | -2.3251
-11 | -0.3427 | 0.14639 | -0.0228 | -2.341
-10.5 | -0.3128 | 0.13183 | -0.021 | -2.3728
-10 | -0.2977 | 0.12499 | -0.0219 | -2.3818
-9.5 | -0.2849 | 0.11912 | -0.0234 | -2.3917
-9 | -0.2736 | 0.11365 | -0.025 | -2.4074
-8.5 | -0.2657 | 0.1092 | -0.027 | -2.4332
-8 | -0.2728 | 0.108 | -0.0293 | -2.5259
-7.5 | -0.2827 | 0.10679 | -0.032 | -2.6473
-7 | -0.2605 | 0.09464 | -0.0247 | -2.7525
-6.5 | -0.2697 | 0.09122 | -0.0219 | -2.9566
-6 | -0.2961 | 0.08971 | -0.0169 | -3.3006
-5.5 | -0.2701 | 0.08673 | -0.0308 | -3.1143
-5 | -0.2136 | 0.076 | -0.0402 | -2.8105
-4.5 | -0.1122 | 0.06708 | -0.0654 | -1.6726
-3.5 | 0.0381 | 0.05086 | -0.0873 | 0.74912
-3 | 0.1423 | 0.04374 | -0.1028 | 3.2533
-2.5 | 0.2288 | 0.03702 | -0.1109 | 6.1804
-1 | 0.4839 | 0.02239 | -0.123 | 21.6123
-0.5 | 0.5477 | 0.02033 | -0.1219 | 26.9405
0 | 0.6054 | 0.01891 | -0.1202 | 32.0148
0.5 | 0.6596 | 0.01798 | -0.118 | 36.6852
1 | 0.7136 | 0.01741 | -0.1158 | 40.9879
1.5 | 0.7642 | 0.01556 | -0.1128 | 49.1131
2 | 0.8168 | 0.01579 | -0.1106 | 51.7289
2.5 | 0.8683 | 0.01611 | -0.1083 | 53.8982
3 | 0.9196 | 0.01667 | -0.1063 | 55.165
3.5 | 0.971 | 0.01749 | -0.1046 | 55.5174
4 | 1.0236 | 0.01847 | -0.1034 | 55.4196
4.5 | 1.0772 | 0.01958 | -0.1025 | 55.0153
5 | 1.1303 | 0.02081 | -0.1017 | 54.3152
5.5 | 1.1834 | 0.02215 | -0.1009 | 53.4266
6 | 1.2373 | 0.02367 | -0.1003 | 52.2729
6.5 | 1.2892 | 0.02538 | -0.0995 | 50.7959
7 | 1.3378 | 0.02735 | -0.0982 | 48.9141
7.5 | 1.3881 | 0.02813 | -0.0964 | 49.3459
8 | 1.4319 | 0.02863 | -0.0934 | 50.014
8.5 | 1.4683 | 0.0291 | -0.0894 | 50.457
9 | 1.4951 | 0.02948 | -0.0839 | 50.7157
9.5 | 1.4998 | 0.02995 | -0.0757 | 50.0768
10 | 1.4658 | 0.03532 | -0.0664 | 41.5006
10.5 | 1.4354 | 0.04282 | -0.0615 | 33.5217
11 | 1.4092 | 0.05142 | -0.0604 | 27.4057
11.5 | 1.3767 | 0.06209 | -0.062 | 22.1727
12 | 1.3406 | 0.07431 | -0.0652 | 18.0406
12.5 | 1.3079 | 0.0864 | -0.0684 | 15.1377
13 | 1.2948 | 0.09524 | -0.0695 | 13.5951
13.5 | 1.3056 | 0.09927 | -0.0666 | 13.152
14 | 1.3299 | 0.1004 | -0.0602 | 13.246
14.5 | 1.3357 | 0.10716 | -0.0592 | 12.4645

## 15. Re 100k Mach 0.50 (1)
BIGFOIL.COM POLAR EXPORT
goe173
GOE 173 (ALBATROS 6020) |  |  |  | Cl Max: | 1.664 | at alpha= | 8.5 | deg
JavaFoil+Calcfoil stall+Eppler ext transition |  |  |  | L/D Max: | 77.71 | at alpha= | 2.5 | deg
Re: | 100000 |  |  | Cd Min: | 0.0132 | at alpha= | 1.5 | deg
Mach: | 0.5 |  |  | Cl=0 at alpha= | -6.375 | deg
|  |  |  | @ Cl=0.1, Cd= | 0.057017
|  |  |  | @ Cl=0.4, Cd= | 0.038939
|  |  |  | @ Cl=0.6, Cd= | 0.03615
alpha (deg) | Cl | Cd | Cm | Cl/Cd
-20 | -0.605 | 0.28308 | -0.031 | -2.137
-19.5 | -0.585 | 0.26329 | -0.033 | -2.223
-19 | -0.565 | 0.27899 | -0.033 | -2.024
-18.5 | -0.544 | 0.27127 | -0.034 | -2.006
-18 | -0.524 | 0.24108 | -0.035 | -2.174
-17.5 | -0.503 | 0.23776 | -0.036 | -2.117
-17 | -0.483 | 0.23249 | -0.037 | -2.076
-16.5 | -0.462 | 0.22656 | -0.038 | -2.037
-16 | -0.441 | 0.21998 | -0.039 | -2.002
-15.5 | -0.418 | 0.21335 | -0.035 | -1.958
-15 | -0.396 | 0.21382 | -0.035 | -1.853
-14.5 | -0.375 | 0.20031 | -0.036 | -1.871
-14 | -0.353 | 0.19539 | -0.037 | -1.807
-13.5 | -0.331 | 0.1912 | -0.038 | -1.733
-13 | -0.309 | 0.18717 | -0.038 | -1.652
-12.5 | -0.287 | 0.18359 | -0.039 | -1.564
-12 | -0.265 | 0.18005 | -0.04 | -1.471
-11.5 | -0.242 | 0.17657 | -0.041 | -1.372
-11 | -0.22 | 0.18707 | -0.041 | -1.174
-10.5 | -0.197 | 0.17014 | -0.042 | -1.157
-10 | -0.174 | 0.16716 | -0.043 | -1.04
-9.5 | -0.151 | 0.17864 | -0.043 | -0.844
-9 | -0.127 | 0.17633 | -0.044 | -0.723
-8.5 | -0.104 | 0.17406 | -0.045 | -0.597
-8 | -0.08 | 0.17183 | -0.045 | -0.468
-7.5 | -0.057 | 0.15336 | -0.047 | -0.369
-7 | -0.033 | 0.13641 | -0.045 | -0.239
-6.5 | -0.008 | 0.12138 | -0.037 | -0.07
-6 | 0.024 | 0.07721 | -0.047 | 0.316
-5.5 | 0.071 | 0.06135 | -0.049 | 1.165
-5 | 0.121 | 0.05388 | -0.049 | 2.237
-4.5 | 0.17 | 0.04941 | -0.05 | 3.444
-4 | 0.221 | 0.04603 | -0.051 | 4.8
-3.5 | 0.272 | 0.04354 | -0.052 | 6.259
-3 | 0.325 | 0.04134 | -0.053 | 7.852
-2.5 | 0.377 | 0.03916 | -0.055 | 9.634
-2 | 0.43 | 0.03865 | -0.055 | 11.125
-1.5 | 0.483 | 0.03587 | -0.056 | 13.466
-1 | 0.536 | 0.03532 | -0.057 | 15.18
-0.5 | 0.589 | 0.03735 | -0.058 | 15.78
0 | 0.798 | 0.01455 | -0.059 | 54.849
0.5 | 0.863 | 0.01516 | -0.06 | 56.934
1 | 0.928 | 0.01579 | -0.061 | 58.778
1.5 | 0.993 | 0.0132 | -0.062 | 75.184
2 | 1.058 | 0.0138 | -0.063 | 76.673
2.5 | 1.123 | 0.01445 | -0.065 | 77.71
3 | 1.188 | 0.0191 | -0.066 | 62.217
3.5 | 1.253 | 0.02188 | -0.141 | 57.278
4 | 1.318 | 0.02255 | -0.142 | 58.468
4.5 | 1.383 | 0.02404 | -0.143 | 57.545
5 | 1.426 | 0.02529 | -0.142 | 56.403
5.5 | 1.471 | 0.02697 | -0.141 | 54.549
6 | 1.512 | 0.0292 | -0.14 | 51.787
6.5 | 1.551 | 0.03197 | -0.139 | 48.502
7 | 1.582 | 0.03546 | -0.137 | 44.621
7.5 | 1.601 | 0.04072 | -0.134 | 39.323
8 | 1.588 | 0.04953 | -0.127 | 32.065
8.5 | 1.664 | 0.04844 | -0.139 | 34.36
9 | 1.578 | 0.06182 | -0.135 | 25.529
9.5 | 1.156 | 0.09832 | -0.055 | 11.762
10 | 0.866 | 0.14245 | -0.05 | 6.08
10.5 | 0.895 | 0.14888 | -0.053 | 6.009
11 | 0.924 | 0.153 | -0.057 | 6.036
11.5 | 0.954 | 0.16894 | -0.067 | 5.646
12 | 0.983 | 0.21332 | -0.07 | 4.609
12.5 | 1.016 | 0.23163 | -0.08 | 4.385
13 | 1.044 | 0.25584 | -0.08 | 4.082
13.5 | 1.074 | 0.2648 | -0.082 | 4.055

## 16. Re 100k Mach 0.50 (2)
BIGFOIL.COM POLAR EXPORT
goe173
GOE 173 (ALBATROS 6020) |  |  |  | Cl Max: | 1.3516 | at alpha= | 6.5 | deg
XFOIL ncrit=9 |  |  |  | L/D Max: | 50.6544 | at alpha= | 2.5 | deg
Re: | 100000 |  |  | Cd Min: | 0.26833 | at alpha= | -20 | deg
Mach: | 0.5 |  |  | Cl=0 at alpha= | -4.0734 | deg
|  |  |  | @ Cl=0.1, Cd= | 0.053059
|  |  |  | @ Cl=0.4, Cd= | 0.032822
|  |  |  | @ Cl=0.6, Cd= | 0.023355
alpha (deg) | Cl | Cd | Cm | Cl/Cd
-20 | -0.6716 | 0.26833 | 0.0418 | -2.5029
-19.5 | -0.6491 | 0.2606 | 0.0373 | -2.4908
-19 | -0.6264 | 0.25315 | 0.0328 | -2.4744
-18.5 | -0.6036 | 0.24581 | 0.0283 | -2.4556
-18 | -0.5808 | 0.23871 | 0.0238 | -2.4331
-17.5 | -0.5582 | 0.23249 | 0.019 | -2.401
-17 | -0.5378 | 0.22846 | 0.0138 | -2.354
-16 | -0.4951 | 0.2136 | 0.0058 | -2.3179
-15.5 | -0.4714 | 0.203 | 0.0036 | -2.3222
-15 | -0.4501 | 0.19543 | 0.0004 | -2.3031
-14.5 | -0.4293 | 0.18838 | -0.0028 | -2.2789
-14 | -0.409 | 0.18161 | -0.0061 | -2.2521
-13.5 | -0.3895 | 0.1756 | -0.0097 | -2.2181
-13 | -0.3754 | 0.17273 | -0.0142 | -2.1733
-12.5 | -0.3675 | 0.17093 | -0.0185 | -2.15
-12 | -0.337 | 0.15641 | -0.0188 | -2.1546
-11.5 | -0.3174 | 0.14836 | -0.0202 | -2.1394
-11 | -0.3003 | 0.14176 | -0.0222 | -2.1184
-10.5 | -0.2844 | 0.13558 | -0.0243 | -2.0977
-10 | -0.27 | 0.13007 | -0.0266 | -2.0758
-9.5 | -0.2637 | 0.12756 | -0.0302 | -2.0673
-9 | -0.265 | 0.1262 | -0.0335 | -2.0998
-8.5 | -0.2322 | 0.11228 | -0.0306 | -2.068
-8 | -0.2222 | 0.10697 | -0.0307 | -2.0772
-7.5 | -0.2214 | 0.10368 | -0.031 | -2.1354
-7 | -0.2463 | 0.10421 | -0.0287 | -2.3635
-6.5 | -0.2903 | 0.10567 | -0.0217 | -2.7472
-6 | -0.2749 | 0.09663 | -0.02 | -2.8449
-5.5 | -0.2141 | 0.08712 | -0.0327 | -2.4575
-5 | -0.144 | 0.07935 | -0.0548 | -1.8147
-4 | 0.0114 | 0.06338 | -0.088 | 0.17987
-3.5 | 0.0868 | 0.05419 | -0.097 | 1.6018
-3 | 0.1754 | 0.0466 | -0.1086 | 3.7639
-2.5 | 0.2651 | 0.04034 | -0.1185 | 6.5716
-1 | 0.5244 | 0.02589 | -0.1316 | 20.2549
-0.5 | 0.5975 | 0.02343 | -0.1305 | 25.5015
0 | 0.6635 | 0.02146 | -0.1284 | 30.918
0.5 | 0.7254 | 0.02019 | -0.1256 | 35.9287
1 | 0.7851 | 0.01933 | -0.1222 | 40.6156
1.5 | 0.8463 | 0.01877 | -0.1196 | 45.0879
2 | 0.9013 | 0.01788 | -0.1159 | 50.4083
2.5 | 0.9599 | 0.01895 | -0.1139 | 50.6544
3 | 1.0191 | 0.02018 | -0.1121 | 50.5005
3.5 | 1.0786 | 0.02161 | -0.1105 | 49.9121
4 | 1.1372 | 0.0233 | -0.109 | 48.8069
4.5 | 1.1924 | 0.0253 | -0.1071 | 47.1304
5 | 1.2431 | 0.02773 | -0.1048 | 44.8287
5.5 | 1.2956 | 0.03034 | -0.1028 | 42.7027
6 | 1.3255 | 0.03432 | -0.099 | 38.6218
6.5 | 1.3516 | 0.0387 | -0.0952 | 34.9251
7 | 1.3312 | 0.04605 | -0.0896 | 28.9077
7.5 | 1.1638 | 0.06872 | -0.0911 | 16.9354
8 | 1.1367 | 0.08022 | -0.0932 | 14.1698
8.5 | 1.1534 | 0.08596 | -0.0918 | 13.4179
9 | 1.146 | 0.09477 | -0.0925 | 12.0924
9.5 | 1.1301 | 0.10475 | -0.0944 | 10.7885
10 | 1.1382 | 0.1116 | -0.094 | 10.1989
10.5 | 1.1175 | 0.1223 | -0.0972 | 9.1374
11 | 1.1467 | 0.12471 | -0.0942 | 9.1949
11.5 | 1.1689 | 0.12718 | -0.0921 | 9.1909

## 17. Re 250k Mach 0.00 (1)
BIGFOIL.COM POLAR EXPORT
goe173
GOE 173 (ALBATROS 6020) |  |  |  | Cl Max: | 1.713 | at alpha= | 9.5 | deg
JavaFoil+Calcfoil stall+Eppler ext transition |  |  |  | L/D Max: | 95.374 | at alpha= | 2.5 | deg
Re: | 250000 |  |  | Cd Min: | 0.00905 | at alpha= | 0 | deg
Mach: | 0 |  |  | Cl=0 at alpha= | -6.325 | deg
|  |  |  | @ Cl=0.1, Cd= | 0.042489
|  |  |  | @ Cl=0.4, Cd= | 0.032539
|  |  |  | @ Cl=0.6, Cd= | 0.021234
alpha (deg) | Cl | Cd | Cm | Cl/Cd
-18.5 | -0.218 | 0.30383 | -0.023 | -0.717
-18 | -0.226 | 0.26923 | -0.024 | -0.839
-17.5 | -0.234 | 0.2552 | -0.024 | -0.916
-17 | -0.242 | 0.23298 | -0.024 | -1.037
-16.5 | -0.249 | 0.22273 | -0.024 | -1.119
-16 | -0.256 | 0.20412 | -0.025 | -1.255
-15.5 | -0.263 | 0.18788 | -0.025 | -1.398
-15 | -0.268 | 0.17258 | -0.025 | -1.555
-14.5 | -0.273 | 0.16295 | -0.026 | -1.675
-14 | -0.276 | 0.14916 | -0.026 | -1.853
-13.5 | -0.278 | 0.13925 | -0.027 | -1.998
-13 | -0.278 | 0.12962 | -0.028 | -2.146
-12.5 | -0.276 | 0.11972 | -0.029 | -2.305
-12 | -0.271 | 0.11034 | -0.03 | -2.459
-11.5 | -0.264 | 0.10255 | -0.031 | -2.573
-11 | -0.254 | 0.09455 | -0.033 | -2.681
-10.5 | -0.24 | 0.08731 | -0.034 | -2.748
-10 | -0.223 | 0.08154 | -0.035 | -2.734
-9.5 | -0.203 | 0.07452 | -0.037 | -2.718
-9 | -0.179 | 0.06882 | -0.038 | -2.596
-8.5 | -0.151 | 0.06432 | -0.039 | -2.355
-8 | -0.121 | 0.06075 | -0.04 | -1.994
-7.5 | -0.088 | 0.05615 | -0.041 | -1.564
-7 | -0.052 | 0.05212 | -0.041 | -0.997
-6.5 | -0.014 | 0.04951 | -0.041 | -0.28
-6 | 0.026 | 0.04671 | -0.042 | 0.56
-5.5 | 0.068 | 0.04418 | -0.043 | 1.532
-5 | 0.11 | 0.04196 | -0.044 | 2.623
-4.5 | 0.153 | 0.04021 | -0.044 | 3.803
-4 | 0.196 | 0.03857 | -0.045 | 5.09
-3.5 | 0.24 | 0.03703 | -0.046 | 6.489
-3 | 0.285 | 0.03586 | -0.047 | 7.939
-2.5 | 0.33 | 0.03353 | -0.048 | 9.827
-2 | 0.375 | 0.0328 | -0.049 | 11.424
-1.5 | 0.42 | 0.03233 | -0.049 | 12.992
-1 | 0.466 | 0.03325 | -0.05 | 14
-0.5 | 0.511 | 0.03302 | -0.051 | 15.485
0 | 0.692 | 0.00905 | -0.052 | 76.549
0.5 | 0.749 | 0.00932 | -0.053 | 80.37
1 | 0.805 | 0.01099 | -0.054 | 73.282
1.5 | 0.862 | 0.00952 | -0.055 | 90.587
2 | 0.919 | 0.00984 | -0.056 | 93.354
2.5 | 0.976 | 0.01023 | -0.058 | 95.374
3 | 1.033 | 0.01462 | -0.121 | 70.69
3.5 | 1.09 | 0.01511 | -0.122 | 72.153
4 | 1.148 | 0.0149 | -0.123 | 77.035
4.5 | 1.205 | 0.01546 | -0.124 | 77.963
5 | 1.263 | 0.01617 | -0.125 | 78.098
5.5 | 1.321 | 0.01673 | -0.126 | 78.936
6 | 1.378 | 0.01739 | -0.127 | 79.257
6.5 | 1.436 | 0.01813 | -0.128 | 79.195
7 | 1.491 | 0.01874 | -0.129 | 79.587
7.5 | 1.547 | 0.01951 | -0.13 | 79.268
8 | 1.6 | 0.02021 | -0.131 | 79.145
8.5 | 1.643 | 0.02117 | -0.132 | 77.624
9 | 1.681 | 0.02177 | -0.133 | 77.229
9.5 | 1.713 | 0.02868 | -0.134 | 59.711
10 | 1.691 | 0.03125 | -0.131 | 54.129
10.5 | 1.682 | 0.03433 | -0.13 | 49.006
11 | 1.676 | 0.03756 | -0.129 | 44.608
11.5 | 1.659 | 0.04142 | -0.128 | 40.049
12 | 1.637 | 0.0453 | -0.128 | 36.14
12.5 | 1.393 | 0.09218 | -0.058 | 15.116
13 | 1.372 | 0.09891 | -0.057 | 13.873
13.5 | 1.345 | 0.10661 | -0.057 | 12.616
14 | 1.312 | 0.11497 | -0.056 | 11.413
14.5 | 1.274 | 0.12293 | -0.056 | 10.367

## 18. Re 250k Mach 0.00 (2)
BIGFOIL.COM POLAR EXPORT
goe173
GOE 173 (ALBATROS 6020) |  |  |  | Cl Max: | 1.4576 | at alpha= | 10.5 | deg
XFOIL ncrit=9 |  |  |  | L/D Max: | 83.8167 | at alpha= | 3 | deg
Re: | 250000 |  |  | Cd Min: | 0.24391 | at alpha= | -20 | deg
Mach: | 0 |  |  | Cl=0 at alpha= | -4.7442 | deg
|  |  |  | @ Cl=0.1, Cd= | 0.041078
|  |  |  | @ Cl=0.4, Cd= | 0.019944
|  |  |  | @ Cl=0.6, Cd= | 0.012564
alpha (deg) | Cl | Cd | Cm | Cl/Cd
-20 | -0.6129 | 0.24391 | 0.0358 | -2.5128
-19.5 | -0.5953 | 0.23797 | 0.0321 | -2.5016
-19 | -0.5777 | 0.23196 | 0.0284 | -2.4905
-18.5 | -0.5602 | 0.22589 | 0.0249 | -2.48
-18 | -0.5425 | 0.21974 | 0.0214 | -2.4688
-17.5 | -0.5244 | 0.21368 | 0.0178 | -2.4541
-17 | -0.5072 | 0.20836 | 0.0136 | -2.4342
-16 | -0.4752 | 0.19455 | 0.0083 | -2.4426
-15.5 | -0.4592 | 0.1884 | 0.0056 | -2.4374
-15 | -0.4433 | 0.18221 | 0.0028 | -2.4329
-14.5 | -0.4277 | 0.17599 | 0.0001 | -2.4303
-14 | -0.4124 | 0.16976 | -0.0026 | -2.4293
-13.5 | -0.397 | 0.16374 | -0.0055 | -2.4246
-13 | -0.3835 | 0.15849 | -0.009 | -2.4197
-12.5 | -0.3732 | 0.15368 | -0.0126 | -2.4284
-11.5 | -0.3434 | 0.13826 | -0.0149 | -2.4837
-11 | -0.3301 | 0.13208 | -0.0165 | -2.4992
-10.5 | -0.317 | 0.1261 | -0.0184 | -2.5139
-10 | -0.3043 | 0.12022 | -0.0204 | -2.5312
-9.5 | -0.2936 | 0.11582 | -0.024 | -2.535
-9 | -0.2895 | 0.11194 | -0.0273 | -2.5862
-8.5 | -0.288 | 0.10771 | -0.0288 | -2.6738
-7.5 | -0.2789 | 0.09469 | -0.0249 | -2.9454
-7 | -0.2815 | 0.09014 | -0.0219 | -3.1229
-6.5 | -0.2682 | 0.08478 | -0.0248 | -3.1635
-6 | -0.1991 | 0.07523 | -0.0422 | -2.6466
-5.5 | -0.0927 | 0.06524 | -0.0714 | -1.4209
-5 | -0.0377 | 0.05508 | -0.08 | -0.68446
-4.5 | 0.036 | 0.04733 | -0.0914 | 0.76062
-4 | 0.1309 | 0.03806 | -0.1058 | 3.4393
-3.5 | 0.1798 | 0.03343 | -0.1079 | 5.3784
-3 | 0.2413 | 0.02821 | -0.1111 | 8.5537
-2.5 | 0.2982 | 0.02452 | -0.1123 | 12.1615
-2 | 0.3548 | 0.02179 | -0.113 | 16.2827
-1.5 | 0.4089 | 0.01958 | -0.1133 | 20.8836
-1 | 0.4745 | 0.01529 | -0.1122 | 31.0334
-0.5 | 0.5313 | 0.01398 | -0.1111 | 38.0043
0 | 0.5859 | 0.01277 | -0.1103 | 45.881
0.5 | 0.64 | 0.01198 | -0.1096 | 53.4224
1 | 0.6941 | 0.01155 | -0.1091 | 60.0952
2 | 0.7949 | 0.00976 | -0.1064 | 81.4447
2.5 | 0.8463 | 0.01013 | -0.1053 | 83.5439
3 | 0.896 | 0.01069 | -0.1041 | 83.8167
3.5 | 0.9448 | 0.01143 | -0.1029 | 82.6597
4 | 0.9941 | 0.01223 | -0.1019 | 81.2837
4.5 | 1.0446 | 0.01297 | -0.1011 | 80.5397
5 | 1.0953 | 0.01375 | -0.1004 | 79.6582
5.5 | 1.1461 | 0.01462 | -0.0997 | 78.3926
6 | 1.1971 | 0.01529 | -0.0991 | 78.293
6.5 | 1.2464 | 0.01598 | -0.0983 | 77.9975
7 | 1.2937 | 0.01662 | -0.0971 | 77.84
7.5 | 1.3402 | 0.017 | -0.0958 | 78.8353
8 | 1.3859 | 0.01736 | -0.0944 | 79.8329
8.5 | 1.4168 | 0.01928 | -0.0912 | 73.4855
9 | 1.4267 | 0.02332 | -0.0852 | 61.1792
9.5 | 1.4472 | 0.02577 | -0.0803 | 56.1583
10 | 1.457 | 0.02854 | -0.0743 | 51.0512
10.5 | 1.4576 | 0.03223 | -0.0687 | 45.2249
11 | 1.4518 | 0.03722 | -0.0648 | 39.0059
11.5 | 1.4431 | 0.04342 | -0.0626 | 33.2358
12 | 1.434 | 0.05017 | -0.0612 | 28.5828
12.5 | 1.4269 | 0.05683 | -0.06 | 25.1082
13 | 1.4223 | 0.06319 | -0.0586 | 22.5083
13.5 | 1.4239 | 0.06874 | -0.0564 | 20.7143
14 | 1.4315 | 0.07395 | -0.054 | 19.3577
14.5 | 1.437 | 0.08003 | -0.052 | 17.9558
15 | 1.4266 | 0.08906 | -0.0516 | 16.0184
15.5 | 1.4073 | 0.0999 | -0.0525 | 14.0871

## 19. Re 250k Mach 0.10 (1)
BIGFOIL.COM POLAR EXPORT
goe173
GOE 173 (ALBATROS 6020) |  |  |  | Cl Max: | 1.718 | at alpha= | 9.5 | deg
JavaFoil+Calcfoil stall+Eppler ext transition |  |  |  | L/D Max: | 95.946 | at alpha= | 2.5 | deg
Re: | 250000 |  |  | Cd Min: | 0.00908 | at alpha= | 0 | deg
Mach: | 0.1 |  |  | Cl=0 at alpha= | -6.325 | deg
|  |  |  | @ Cl=0.1, Cd= | 0.042683
|  |  |  | @ Cl=0.4, Cd= | 0.032554
|  |  |  | @ Cl=0.6, Cd= | 0.021745
alpha (deg) | Cl | Cd | Cm | Cl/Cd
-18 | -0.194 | 0.31326 | -0.024 | -0.62
-17.5 | -0.203 | 0.28166 | -0.024 | -0.722
-17 | -0.213 | 0.26161 | -0.025 | -0.813
-16.5 | -0.222 | 0.24125 | -0.025 | -0.919
-16 | -0.231 | 0.22375 | -0.025 | -1.03
-15.5 | -0.239 | 0.20218 | -0.025 | -1.181
-15 | -0.246 | 0.18647 | -0.026 | -1.321
-14.5 | -0.253 | 0.17131 | -0.026 | -1.477
-14 | -0.258 | 0.1571 | -0.026 | -1.645
-13.5 | -0.262 | 0.14558 | -0.027 | -1.802
-13 | -0.264 | 0.13492 | -0.028 | -1.96
-12.5 | -0.264 | 0.12421 | -0.029 | -2.128
-12 | -0.262 | 0.11441 | -0.03 | -2.287
-11.5 | -0.256 | 0.10481 | -0.031 | -2.443
-11 | -0.247 | 0.09641 | -0.032 | -2.566
-10.5 | -0.235 | 0.08911 | -0.034 | -2.641
-10 | -0.22 | 0.08248 | -0.035 | -2.663
-9.5 | -0.2 | 0.07631 | -0.037 | -2.626
-9 | -0.177 | 0.07051 | -0.038 | -2.515
-8.5 | -0.151 | 0.06532 | -0.039 | -2.308
-8 | -0.121 | 0.061 | -0.04 | -1.981
-7.5 | -0.088 | 0.05646 | -0.041 | -1.555
-7 | -0.052 | 0.05242 | -0.041 | -0.992
-6.5 | -0.014 | 0.04983 | -0.042 | -0.278
-6 | 0.026 | 0.04695 | -0.043 | 0.559
-5.5 | 0.068 | 0.04435 | -0.043 | 1.531
-5 | 0.111 | 0.04211 | -0.044 | 2.624
-4.5 | 0.154 | 0.0402 | -0.045 | 3.82
-4 | 0.197 | 0.03855 | -0.045 | 5.116
-3.5 | 0.241 | 0.0371 | -0.046 | 6.507
-3 | 0.286 | 0.03589 | -0.047 | 7.969
-2.5 | 0.331 | 0.03461 | -0.048 | 9.569
-2 | 0.377 | 0.03281 | -0.049 | 11.476
-1.5 | 0.422 | 0.03231 | -0.049 | 13.064
-1 | 0.468 | 0.03329 | -0.05 | 14.054
-0.5 | 0.514 | 0.03309 | -0.051 | 15.532
0 | 0.696 | 0.00908 | -0.052 | 76.645
0.5 | 0.753 | 0.01067 | -0.053 | 70.541
1 | 0.809 | 0.01104 | -0.054 | 73.325
1.5 | 0.866 | 0.00955 | -0.055 | 90.761
2 | 0.924 | 0.0099 | -0.056 | 93.258
2.5 | 0.981 | 0.01022 | -0.058 | 95.946
3 | 1.038 | 0.01462 | -0.121 | 71.013
3.5 | 1.096 | 0.01513 | -0.122 | 72.447
4 | 1.154 | 0.01496 | -0.123 | 77.123
4.5 | 1.211 | 0.01558 | -0.125 | 77.731
5 | 1.269 | 0.01622 | -0.126 | 78.234
5.5 | 1.327 | 0.01684 | -0.127 | 78.796
6 | 1.385 | 0.01752 | -0.128 | 79.041
6.5 | 1.443 | 0.01819 | -0.129 | 79.326
7 | 1.498 | 0.01891 | -0.13 | 79.231
7.5 | 1.554 | 0.01976 | -0.131 | 78.654
8 | 1.607 | 0.02045 | -0.132 | 78.592
8.5 | 1.65 | 0.02124 | -0.133 | 77.669
9 | 1.687 | 0.02196 | -0.134 | 76.815
9.5 | 1.718 | 0.029 | -0.135 | 59.232
10 | 1.688 | 0.03192 | -0.131 | 52.885
10.5 | 1.68 | 0.03511 | -0.13 | 47.861
11 | 1.669 | 0.03847 | -0.129 | 43.394
11.5 | 1.651 | 0.04239 | -0.129 | 38.94
12 | 1.625 | 0.04652 | -0.128 | 34.92
12.5 | 1.382 | 0.09296 | -0.058 | 14.867
13 | 1.356 | 0.1005 | -0.057 | 13.496
13.5 | 1.324 | 0.10816 | -0.057 | 12.241
14 | 1.286 | 0.1168 | -0.056 | 11.007
14.5 | 1.242 | 0.12604 | -0.055 | 9.855

## 20. Re 250k Mach 0.10 (2)
BIGFOIL.COM POLAR EXPORT
goe173
GOE 173 (ALBATROS 6020) |  |  |  | Cl Max: | 1.4577 | at alpha= | 10 | deg
XFOIL ncrit=9 |  |  |  | L/D Max: | 83.5065 | at alpha= | 3 | deg
Re: | 250000 |  |  | Cd Min: | 0.09232 | at alpha= | 15 | deg
Mach: | 0.1 |  |  | Cl=0 at alpha= | -99 | deg
|  |  |  | @ Cl=0.1, Cd= | 0.01405
|  |  |  | @ Cl=0.4, Cd= | 0.01405
|  |  |  | @ Cl=0.6, Cd= | 0.012667
alpha (deg) | Cl | Cd | Cm | Cl/Cd
-0.5 | 0.534 | 0.01405 | -0.1116 | 38.0071
0 | 0.5889 | 0.01283 | -0.1108 | 45.9002
0.5 | 0.6433 | 0.01203 | -0.1101 | 53.4746
1 | 0.6976 | 0.0116 | -0.1095 | 60.1379
1.5 | 0.7517 | 0.01144 | -0.1087 | 65.708
2 | 0.799 | 0.00979 | -0.1068 | 81.6139
2.5 | 0.8505 | 0.01019 | -0.1056 | 83.4642
3 | 0.9002 | 0.01078 | -0.1043 | 83.5065
3.5 | 0.9493 | 0.01154 | -0.1031 | 82.2617
4 | 0.9993 | 0.01233 | -0.1021 | 81.0462
4.5 | 1.05 | 0.01308 | -0.1013 | 80.2752
5 | 1.1011 | 0.01386 | -0.1006 | 79.4444
5.5 | 1.1525 | 0.01472 | -0.0999 | 78.2948
6 | 1.2037 | 0.01546 | -0.0993 | 77.859
6.5 | 1.2533 | 0.01615 | -0.0984 | 77.6037
7 | 1.3008 | 0.01683 | -0.0972 | 77.2906
7.5 | 1.3474 | 0.01713 | -0.0958 | 78.6573
8 | 1.393 | 0.01752 | -0.0942 | 79.5091
8.5 | 1.4209 | 0.01975 | -0.0905 | 71.9443
9 | 1.4317 | 0.02362 | -0.0845 | 60.6139
9.5 | 1.4495 | 0.02614 | -0.0791 | 55.4514
10 | 1.4577 | 0.02909 | -0.0731 | 50.11
10.5 | 1.4568 | 0.03306 | -0.0678 | 44.0653
11 | 1.4497 | 0.03844 | -0.0643 | 37.7133
11.5 | 1.4398 | 0.04499 | -0.0625 | 32.0027
12 | 1.4296 | 0.05202 | -0.0613 | 27.4817
12.5 | 1.4217 | 0.05887 | -0.0602 | 24.1498
13 | 1.4167 | 0.06539 | -0.059 | 21.6654
13.5 | 1.4166 | 0.07123 | -0.057 | 19.8877
14 | 1.4228 | 0.07667 | -0.0548 | 18.5575
14.5 | 1.4252 | 0.08316 | -0.0533 | 17.138
15 | 1.4138 | 0.09232 | -0.0537 | 15.3141

## 21. Re 250k Mach 0.25 (1)
BIGFOIL.COM POLAR EXPORT
goe173
GOE 173 (ALBATROS 6020) |  |  |  | Cl Max: | 1.72 | at alpha= | 9 | deg
JavaFoil+Calcfoil stall+Eppler ext transition |  |  |  | L/D Max: | 98.249 | at alpha= | 2.5 | deg
Re: | 250000 |  |  | Cd Min: | 0.00922 | at alpha= | 1 | deg
Mach: | 0.25 |  |  | Cl=0 at alpha= | -6.3293 | deg
|  |  |  | @ Cl=0.1, Cd= | 0.043365
|  |  |  | @ Cl=0.4, Cd= | 0.032664
|  |  |  | @ Cl=0.6, Cd= | 0.023997
alpha (deg) | Cl | Cd | Cm | Cl/Cd
-15.5 | -0.045 | 0.18339 | -0.031 | -0.243
-15 | -0.042 | 0.16837 | -0.032 | -0.251
-14.5 | -0.04 | 0.15339 | -0.033 | -0.26
-14 | -0.059 | 0.14974 | -0.032 | -0.394
-13.5 | -0.107 | 0.31626 | -0.031 | -0.337
-13 | -0.135 | 0.2373 | -0.031 | -0.568
-12.5 | -0.157 | 0.19358 | -0.03 | -0.81
-12 | -0.174 | 0.15939 | -0.03 | -1.091
-11.5 | -0.186 | 0.13608 | -0.03 | -1.369
-11 | -0.193 | 0.12013 | -0.03 | -1.61
-10.5 | -0.195 | 0.10543 | -0.032 | -1.85
-10 | -0.191 | 0.09503 | -0.034 | -2.01
-9.5 | -0.181 | 0.08504 | -0.036 | -2.129
-9 | -0.165 | 0.07723 | -0.038 | -2.142
-8.5 | -0.144 | 0.07065 | -0.04 | -2.041
-8 | -0.118 | 0.06441 | -0.041 | -1.829
-7.5 | -0.087 | 0.05925 | -0.042 | -1.467
-7 | -0.052 | 0.05435 | -0.042 | -0.958
-6.5 | -0.014 | 0.0512 | -0.043 | -0.274
-6 | 0.027 | 0.04786 | -0.044 | 0.557
-5.5 | 0.069 | 0.04514 | -0.044 | 1.535
-5 | 0.113 | 0.04262 | -0.045 | 2.65
-4.5 | 0.157 | 0.04057 | -0.046 | 3.874
-4 | 0.202 | 0.03885 | -0.047 | 5.201
-3.5 | 0.248 | 0.03738 | -0.047 | 6.622
-3 | 0.293 | 0.03607 | -0.048 | 8.135
-2.5 | 0.34 | 0.03481 | -0.05 | 9.765
-2 | 0.387 | 0.03276 | -0.05 | 11.8
-1.5 | 0.433 | 0.03242 | -0.05 | 13.368
-1 | 0.481 | 0.03345 | -0.051 | 14.367
-0.5 | 0.528 | 0.03323 | -0.052 | 15.888
0 | 0.715 | 0.00925 | -0.053 | 77.323
0.5 | 0.773 | 0.01089 | -0.054 | 70.962
1 | 0.831 | 0.00922 | -0.055 | 90.178
1.5 | 0.89 | 0.00949 | -0.057 | 93.737
2 | 0.949 | 0.00987 | -0.058 | 96.128
2.5 | 1.007 | 0.01025 | -0.059 | 98.249
3 | 1.066 | 0.01491 | -0.125 | 71.493
3.5 | 1.125 | 0.01546 | -0.126 | 72.787
4 | 1.184 | 0.01537 | -0.127 | 77.048
4.5 | 1.244 | 0.01602 | -0.128 | 77.617
5 | 1.303 | 0.01672 | -0.129 | 77.922
5.5 | 1.362 | 0.0174 | -0.13 | 78.3
6 | 1.421 | 0.01811 | -0.131 | 78.51
6.5 | 1.48 | 0.0188 | -0.132 | 78.753
7 | 1.537 | 0.01963 | -0.133 | 78.289
7.5 | 1.593 | 0.02045 | -0.134 | 77.909
8 | 1.646 | 0.0214 | -0.135 | 76.947
8.5 | 1.687 | 0.02234 | -0.136 | 75.512
9 | 1.72 | 0.02586 | -0.138 | 66.489
9.5 | 1.679 | 0.03265 | -0.133 | 51.436
10 | 1.672 | 0.03601 | -0.132 | 46.446
10.5 | 1.654 | 0.03993 | -0.131 | 41.421
11 | 1.626 | 0.04406 | -0.131 | 36.899
11.5 | 1.582 | 0.04893 | -0.13 | 32.326
12 | 1.332 | 0.09281 | -0.058 | 14.355
12.5 | 1.28 | 0.10095 | -0.057 | 12.682
13 | 1.215 | 0.11098 | -0.056 | 10.952
13.5 | 1.138 | 0.12243 | -0.055 | 9.297
14 | 1.05 | 0.13535 | -0.054 | 7.759

## 22. Re 250k Mach 0.25 (2)
BIGFOIL.COM POLAR EXPORT
goe173
GOE 173 (ALBATROS 6020) |  |  |  | Cl Max: | 1.4614 | at alpha= | 9.5 | deg
XFOIL ncrit=9 |  |  |  | L/D Max: | 82.2337 | at alpha= | 2.5 | deg
Re: | 250000 |  |  | Cd Min: | 0.24795 | at alpha= | -20 | deg
Mach: | 0.25 |  |  | Cl=0 at alpha= | -4.7863 | deg
|  |  |  | @ Cl=0.1, Cd= | 0.043571
|  |  |  | @ Cl=0.4, Cd= | 0.021385
|  |  |  | @ Cl=0.6, Cd= | 0.01328
alpha (deg) | Cl | Cd | Cm | Cl/Cd
-20 | -0.6232 | 0.24795 | 0.0369 | -2.5134
-19.5 | -0.6044 | 0.24171 | 0.033 | -2.5005
-19 | -0.5857 | 0.23541 | 0.0292 | -2.488
-18.5 | -0.567 | 0.22907 | 0.0254 | -2.4752
-18 | -0.5479 | 0.22274 | 0.0216 | -2.4598
-17.5 | -0.5288 | 0.21686 | 0.0175 | -2.4384
-16.5 | -0.4936 | 0.2038 | 0.0105 | -2.422
-16 | -0.4766 | 0.19681 | 0.0081 | -2.4216
-15.5 | -0.4594 | 0.19052 | 0.0052 | -2.4113
-15 | -0.4423 | 0.18416 | 0.0022 | -2.4017
-14.5 | -0.4255 | 0.17778 | -0.0007 | -2.3934
-14 | -0.4089 | 0.17156 | -0.0037 | -2.3834
-13.5 | -0.3932 | 0.16603 | -0.0071 | -2.3682
-13 | -0.3805 | 0.16106 | -0.0108 | -2.3625
-12 | -0.35 | 0.14607 | -0.0142 | -2.3961
-11.5 | -0.3355 | 0.13951 | -0.0157 | -2.4048
-11 | -0.3215 | 0.13337 | -0.0176 | -2.4106
-10.5 | -0.3079 | 0.12732 | -0.0196 | -2.4183
-10 | -0.2944 | 0.12171 | -0.0221 | -2.4189
-9.5 | -0.2876 | 0.11836 | -0.0263 | -2.4299
-9 | -0.2832 | 0.11421 | -0.0291 | -2.4796
-8 | -0.2589 | 0.09948 | -0.0276 | -2.6025
-7.5 | -0.2543 | 0.09438 | -0.0261 | -2.6944
-7 | -0.2617 | 0.09072 | -0.0229 | -2.8847
-6.5 | -0.2508 | 0.08565 | -0.0258 | -2.9282
-6 | -0.1827 | 0.07618 | -0.0438 | -2.3983
-5.5 | -0.0741 | 0.06641 | -0.0754 | -1.1158
-5 | -0.0327 | 0.05694 | -0.0791 | -0.57429
-4.5 | 0.0438 | 0.0489 | -0.0923 | 0.89571
-4 | 0.1345 | 0.0403 | -0.1069 | 3.3375
-3.5 | 0.1805 | 0.03534 | -0.1085 | 5.1075
-3 | 0.245 | 0.02986 | -0.1127 | 8.205
-2.5 | 0.305 | 0.02577 | -0.1146 | 11.8355
-2 | 0.3651 | 0.02292 | -0.1157 | 15.9293
-1.5 | 0.4215 | 0.02044 | -0.1161 | 20.6213
-1 | 0.4887 | 0.01623 | -0.1153 | 30.1109
-0.5 | 0.5484 | 0.01457 | -0.1141 | 37.639
0 | 0.6052 | 0.01315 | -0.1133 | 46.0228
0.5 | 0.6614 | 0.01234 | -0.1124 | 53.5981
1 | 0.7172 | 0.01182 | -0.1117 | 60.6768
1.5 | 0.7726 | 0.01168 | -0.1108 | 66.1473
2 | 0.8206 | 0.01008 | -0.1085 | 81.4087
2.5 | 0.8725 | 0.01061 | -0.1071 | 82.2337
3 | 0.9232 | 0.01135 | -0.1057 | 81.3392
3.5 | 0.9745 | 0.01216 | -0.1045 | 80.1398
4 | 1.0269 | 0.01296 | -0.1035 | 79.2361
4.5 | 1.0797 | 0.01377 | -0.1025 | 78.4096
5 | 1.1329 | 0.01466 | -0.1017 | 77.2783
5.5 | 1.1871 | 0.0154 | -0.1009 | 77.0844
6 | 1.2403 | 0.01629 | -0.1001 | 76.1387
6.5 | 1.2913 | 0.01703 | -0.0988 | 75.825
7 | 1.3395 | 0.01754 | -0.097 | 76.3683
7.5 | 1.386 | 0.01802 | -0.0949 | 76.9145
8 | 1.4314 | 0.01843 | -0.0925 | 77.6668
8.5 | 1.4442 | 0.02196 | -0.0865 | 65.765
9 | 1.4533 | 0.02528 | -0.0797 | 57.4881
9.5 | 1.4614 | 0.02841 | -0.0733 | 51.4396
10 | 1.46 | 0.03268 | -0.0679 | 44.6756
10.5 | 1.4521 | 0.0385 | -0.0648 | 37.7169
11 | 1.4384 | 0.04593 | -0.0637 | 31.3172
11.5 | 1.4215 | 0.05426 | -0.0636 | 26.1979
12 | 1.405 | 0.06273 | -0.0636 | 22.3976
12.5 | 1.3928 | 0.07066 | -0.0633 | 19.7113
13 | 1.387 | 0.07773 | -0.0624 | 17.8438
13.5 | 1.3836 | 0.08475 | -0.0617 | 16.3257
14 | 1.3794 | 0.09216 | -0.0616 | 14.9674
14.5 | 1.374 | 0.10028 | -0.0621 | 13.7016

## 23. Re 250k Mach 0.50 (1)
BIGFOIL.COM POLAR EXPORT
goe173
GOE 173 (ALBATROS 6020) |  |  |  | Cl Max: | 1.754 | at alpha= | 7.5 | deg
JavaFoil+Calcfoil stall+Eppler ext transition |  |  |  | L/D Max: | 97.002 | at alpha= | 2.5 | deg
Re: | 250000 |  |  | Cd Min: | 0.01061 | at alpha= | 1.5 | deg
Mach: | 0.5 |  |  | Cl=0 at alpha= | -6.375 | deg
|  |  |  | @ Cl=0.1, Cd= | 0.048847
|  |  |  | @ Cl=0.4, Cd= | 0.035404
|  |  |  | @ Cl=0.6, Cd= | 0.032957
alpha (deg) | Cl | Cd | Cm | Cl/Cd
-20 | -0.605 | 0.23406 | -0.032 | -2.586
-19.5 | -0.585 | 0.21364 | -0.033 | -2.74
-19 | -0.565 | 0.22307 | -0.033 | -2.532
-18.5 | -0.544 | 0.21939 | -0.034 | -2.481
-18 | -0.524 | 0.19488 | -0.036 | -2.69
-17.5 | -0.503 | 0.18893 | -0.036 | -2.665
-17 | -0.483 | 0.18513 | -0.037 | -2.607
-16.5 | -0.462 | 0.18108 | -0.038 | -2.549
-16 | -0.441 | 0.17367 | -0.039 | -2.537
-15.5 | -0.418 | 0.17621 | -0.036 | -2.372
-15 | -0.396 | 0.16633 | -0.036 | -2.383
-14.5 | -0.375 | 0.16273 | -0.036 | -2.303
-14 | -0.353 | 0.1581 | -0.037 | -2.234
-13.5 | -0.331 | 0.15408 | -0.038 | -2.15
-13 | -0.309 | 0.15021 | -0.039 | -2.059
-12.5 | -0.287 | 0.1425 | -0.039 | -2.015
-12 | -0.265 | 0.13905 | -0.04 | -1.905
-11.5 | -0.242 | 0.13565 | -0.041 | -1.787
-11 | -0.22 | 0.14086 | -0.041 | -1.56
-10.5 | -0.197 | 0.12937 | -0.043 | -1.522
-10 | -0.174 | 0.12644 | -0.043 | -1.376
-9.5 | -0.151 | 0.13236 | -0.044 | -1.139
-9 | -0.127 | 0.12995 | -0.044 | -0.981
-8.5 | -0.104 | 0.12761 | -0.045 | -0.815
-8 | -0.08 | 0.12532 | -0.046 | -0.641
-7.5 | -0.057 | 0.11309 | -0.047 | -0.5
-7 | -0.033 | 0.10289 | -0.048 | -0.317
-6.5 | -0.008 | 0.09356 | -0.04 | -0.091
-6 | 0.024 | 0.06403 | -0.049 | 0.382
-5.5 | 0.071 | 0.05184 | -0.049 | 1.378
-5 | 0.121 | 0.04668 | -0.05 | 2.582
-4.5 | 0.17 | 0.04357 | -0.051 | 3.905
-4 | 0.221 | 0.04091 | -0.052 | 5.4
-3.5 | 0.273 | 0.03892 | -0.053 | 7.001
-3 | 0.325 | 0.03726 | -0.053 | 8.713
-2.5 | 0.377 | 0.03563 | -0.055 | 10.59
-2 | 0.43 | 0.03511 | -0.055 | 12.246
-1.5 | 0.483 | 0.03308 | -0.056 | 14.601
-1 | 0.536 | 0.03263 | -0.057 | 16.436
-0.5 | 0.59 | 0.03404 | -0.058 | 17.318
0 | 0.798 | 0.01151 | -0.059 | 69.327
0.5 | 0.863 | 0.01204 | -0.06 | 71.682
1 | 0.928 | 0.01256 | -0.061 | 73.857
1.5 | 0.993 | 0.01061 | -0.063 | 93.547
2 | 1.058 | 0.01107 | -0.064 | 95.565
2.5 | 1.123 | 0.01158 | -0.065 | 97.002
3 | 1.188 | 0.01518 | -0.067 | 78.243
3.5 | 1.253 | 0.01746 | -0.141 | 71.786
4 | 1.318 | 0.0178 | -0.142 | 74.076
4.5 | 1.383 | 0.01872 | -0.143 | 73.903
5 | 1.448 | 0.01953 | -0.144 | 74.152
5.5 | 1.513 | 0.02061 | -0.146 | 73.381
6 | 1.577 | 0.02174 | -0.147 | 72.56
6.5 | 1.64 | 0.02303 | -0.148 | 71.224
7 | 1.698 | 0.02416 | -0.149 | 70.284
7.5 | 1.754 | 0.02584 | -0.15 | 67.865
8 | 1.739 | 0.028 | -0.146 | 62.104
8.5 | 1.707 | 0.03613 | -0.144 | 47.252
9 | 1.604 | 0.05004 | -0.139 | 32.063
9.5 | 1.157 | 0.08331 | -0.06 | 13.89
10 | 0.866 | 0.11318 | -0.054 | 7.655
10.5 | 0.895 | 0.11824 | -0.058 | 7.571
11 | 0.924 | 0.12317 | -0.063 | 7.505
11.5 | 0.96 | 0.1409 | -0.082 | 6.811
12 | 0.984 | 0.16118 | -0.071 | 6.102
12.5 | 1.016 | 0.1741 | -0.081 | 5.836

## 24. Re 250k Mach 0.50 (2)
BIGFOIL.COM POLAR EXPORT
goe173
GOE 173 (ALBATROS 6020) |  |  |  | Cl Max: | 1.5603 | at alpha= | 8 | deg
XFOIL ncrit=9 |  |  |  | L/D Max: | 75.3307 | at alpha= | 2.5 | deg
Re: | 250000 |  |  | Cd Min: | 0.26666 | at alpha= | -20 | deg
Mach: | 0.5 |  |  | Cl=0 at alpha= | -5.0738 | deg
|  |  |  | @ Cl=0.1, Cd= | 0.052577
|  |  |  | @ Cl=0.4, Cd= | 0.026124
|  |  |  | @ Cl=0.6, Cd= | 0.016695
alpha (deg) | Cl | Cd | Cm | Cl/Cd
-20 | -0.6691 | 0.26666 | 0.0419 | -2.5092
-19.5 | -0.646 | 0.25907 | 0.0372 | -2.4935
-19 | -0.6226 | 0.25163 | 0.0324 | -2.4743
-18.5 | -0.5993 | 0.24469 | 0.0274 | -2.4492
-17.5 | -0.5547 | 0.2299 | 0.0185 | -2.4128
-17 | -0.5332 | 0.22154 | 0.0152 | -2.4068
-16.5 | -0.5115 | 0.21427 | 0.0115 | -2.3872
-16 | -0.4896 | 0.20706 | 0.0077 | -2.3645
-15.5 | -0.4678 | 0.19988 | 0.0039 | -2.3404
-15 | -0.4461 | 0.19312 | -0.0001 | -2.31
-14.5 | -0.426 | 0.18723 | -0.0044 | -2.2753
-13.5 | -0.388 | 0.17365 | -0.0112 | -2.2344
-13 | -0.3675 | 0.16482 | -0.0126 | -2.2297
-12.5 | -0.3492 | 0.15793 | -0.015 | -2.2111
-12 | -0.3313 | 0.15126 | -0.0175 | -2.1903
-11.5 | -0.314 | 0.14471 | -0.0199 | -2.1699
-11 | -0.297 | 0.13835 | -0.0223 | -2.1467
-10.5 | -0.2836 | 0.1341 | -0.0262 | -2.1148
-9.5 | -0.2547 | 0.12039 | -0.0292 | -2.1156
-9 | -0.2401 | 0.11364 | -0.0294 | -2.1128
-8.5 | -0.2283 | 0.10795 | -0.0299 | -2.1149
-8 | -0.2187 | 0.10267 | -0.0301 | -2.1301
-7.5 | -0.213 | 0.09786 | -0.0295 | -2.1766
-7 | -0.2185 | 0.0943 | -0.0267 | -2.3171
-6.5 | -0.163 | 0.08714 | -0.0448 | -1.8706
-6 | -0.0926 | 0.07881 | -0.0674 | -1.175
-5.5 | -0.0497 | 0.06833 | -0.0696 | -0.72735
-5 | 0.0086 | 0.06081 | -0.0813 | 0.14142
-4.5 | 0.0856 | 0.05483 | -0.0991 | 1.5612
-4 | 0.1343 | 0.04721 | -0.1051 | 2.8447
-3.5 | 0.1845 | 0.04155 | -0.1085 | 4.4404
-3 | 0.2577 | 0.03549 | -0.1166 | 7.2612
-2.5 | 0.3313 | 0.03039 | -0.1219 | 10.9016
-2 | 0.3952 | 0.02635 | -0.1239 | 14.9981
-0.5 | 0.6107 | 0.01619 | -0.1249 | 37.7208
0 | 0.6758 | 0.01467 | -0.1236 | 46.0668
0.5 | 0.7386 | 0.01361 | -0.1219 | 54.2689
1 | 0.7991 | 0.01308 | -0.1201 | 61.0933
1.5 | 0.8574 | 0.01325 | -0.1181 | 64.7094
2 | 0.9161 | 0.01351 | -0.1165 | 67.809
2.5 | 0.968 | 0.01285 | -0.1132 | 75.3307
3 | 1.0278 | 0.01378 | -0.1116 | 74.5864
3.5 | 1.0888 | 0.01472 | -0.1101 | 73.9674
4 | 1.1502 | 0.01574 | -0.1086 | 73.075
4.5 | 1.2125 | 0.01688 | -0.1071 | 71.8306
5 | 1.275 | 0.01801 | -0.1055 | 70.794
5.5 | 1.3381 | 0.01931 | -0.1038 | 69.2957
6 | 1.3966 | 0.02062 | -0.1013 | 67.7304
6.5 | 1.4482 | 0.02157 | -0.0973 | 67.1395
7 | 1.494 | 0.02233 | -0.0922 | 66.9055
7.5 | 1.53 | 0.02309 | -0.0856 | 66.2625
8 | 1.5603 | 0.0242 | -0.0784 | 64.4752
8.5 | 1.5566 | 0.02836 | -0.0713 | 54.8872
9 | 1.5165 | 0.03729 | -0.0674 | 40.6677
9.5 | 1.4949 | 0.04612 | -0.0666 | 32.4133
10 | 1.4626 | 0.05685 | -0.0679 | 25.7274
10.5 | 1.4216 | 0.0693 | -0.0708 | 20.5137
11 | 1.3795 | 0.08252 | -0.0747 | 16.7172
11.5 | 1.3447 | 0.09519 | -0.0785 | 14.1265
12 | 1.3205 | 0.10663 | -0.0819 | 12.3839
12.5 | 1.3085 | 0.11653 | -0.0846 | 11.2289
13 | 1.3053 | 0.12531 | -0.0866 | 10.4166

## 25. Re 500k Mach 0.00 (1)
BIGFOIL.COM POLAR EXPORT
goe173
GOE 173 (ALBATROS 6020) |  |  |  | Cl Max: | 1.754 | at alpha= | 10.5 | deg
JavaFoil+Calcfoil stall+Eppler ext transition |  |  |  | L/D Max: | 104.014 | at alpha= | 1.5 | deg
Re: | 500000 |  |  | Cd Min: | 0.00762 | at alpha= | 0 | deg
Mach: | 0 |  |  | Cl=0 at alpha= | -6.325 | deg
|  |  |  | @ Cl=0.1, Cd= | 0.040187
|  |  |  | @ Cl=0.4, Cd= | 0.031244
|  |  |  | @ Cl=0.6, Cd= | 0.01983
alpha (deg) | Cl | Cd | Cm | Cl/Cd
-18.5 | -0.218 | 0.21026 | -0.025 | -1.037
-18 | -0.226 | 0.23653 | -0.026 | -0.956
-17.5 | -0.234 | 0.21794 | -0.026 | -1.074
-17 | -0.242 | 0.20141 | -0.026 | -1.201
-16.5 | -0.249 | 0.1908 | -0.027 | -1.307
-16 | -0.256 | 0.17882 | -0.027 | -1.434
-15.5 | -0.263 | 0.16477 | -0.027 | -1.596
-15 | -0.269 | 0.15411 | -0.028 | -1.743
-14.5 | -0.273 | 0.1415 | -0.028 | -1.931
-14 | -0.277 | 0.13302 | -0.029 | -2.079
-13.5 | -0.278 | 0.12279 | -0.029 | -2.267
-13 | -0.278 | 0.11479 | -0.031 | -2.425
-12.5 | -0.276 | 0.10749 | -0.032 | -2.57
-12 | -0.272 | 0.09989 | -0.033 | -2.719
-11.5 | -0.264 | 0.09367 | -0.034 | -2.82
-11 | -0.254 | 0.08585 | -0.035 | -2.956
-10.5 | -0.24 | 0.08015 | -0.036 | -2.996
-10 | -0.223 | 0.07373 | -0.037 | -3.026
-9.5 | -0.203 | 0.06916 | -0.038 | -2.931
-9 | -0.179 | 0.06444 | -0.039 | -2.774
-8.5 | -0.152 | 0.06016 | -0.04 | -2.519
-8 | -0.121 | 0.05645 | -0.041 | -2.146
-7.5 | -0.088 | 0.05182 | -0.041 | -1.696
-7 | -0.052 | 0.04865 | -0.041 | -1.068
-6.5 | -0.014 | 0.04663 | -0.042 | -0.297
-6 | 0.026 | 0.04406 | -0.043 | 0.593
-5.5 | 0.068 | 0.04184 | -0.043 | 1.617
-5 | 0.11 | 0.03967 | -0.044 | 2.774
-4.5 | 0.153 | 0.03811 | -0.045 | 4.013
-4 | 0.196 | 0.03658 | -0.045 | 5.368
-3.5 | 0.24 | 0.0353 | -0.046 | 6.809
-3 | 0.285 | 0.03413 | -0.047 | 8.341
-2.5 | 0.33 | 0.03225 | -0.048 | 10.22
-2 | 0.375 | 0.0315 | -0.049 | 11.895
-1.5 | 0.42 | 0.03104 | -0.05 | 13.534
-1 | 0.466 | 0.03175 | -0.05 | 14.668
-0.5 | 0.512 | 0.03151 | -0.052 | 16.234
0 | 0.692 | 0.00762 | -0.052 | 90.828
0.5 | 0.749 | 0.00783 | -0.054 | 95.6
1 | 0.805 | 0.00951 | -0.055 | 84.673
1.5 | 0.862 | 0.00829 | -0.056 | 104.014
2 | 0.919 | 0.01024 | -0.118 | 89.779
2.5 | 0.976 | 0.01055 | -0.12 | 92.531
3 | 1.033 | 0.01273 | -0.121 | 81.155
3.5 | 1.09 | 0.01315 | -0.122 | 82.92
4 | 1.148 | 0.0127 | -0.123 | 90.35
4.5 | 1.205 | 0.01321 | -0.124 | 91.259
5 | 1.263 | 0.01377 | -0.125 | 91.72
5.5 | 1.321 | 0.01427 | -0.126 | 92.531
6 | 1.378 | 0.0148 | -0.127 | 93.106
6.5 | 1.436 | 0.01539 | -0.128 | 93.26
7 | 1.491 | 0.01595 | -0.129 | 93.495
7.5 | 1.547 | 0.01655 | -0.13 | 93.478
8 | 1.6 | 0.0171 | -0.131 | 93.573
8.5 | 1.643 | 0.01777 | -0.132 | 92.467
9 | 1.681 | 0.01822 | -0.133 | 92.273
9.5 | 1.713 | 0.02513 | -0.134 | 68.145
10 | 1.737 | 0.02671 | -0.135 | 65.052
10.5 | 1.754 | 0.02861 | -0.136 | 61.325
11 | 1.71 | 0.0313 | -0.132 | 54.635
11.5 | 1.686 | 0.03462 | -0.131 | 48.7
12 | 1.66 | 0.03825 | -0.13 | 43.398
12.5 | 1.629 | 0.04191 | -0.129 | 38.883
13 | 1.594 | 0.04616 | -0.129 | 34.532
13.5 | 1.548 | 0.05138 | -0.128 | 30.139
14 | 1.494 | 0.05816 | -0.126 | 25.68
14.5 | 1.423 | 0.06863 | -0.122 | 20.734
15 | 1.234 | 0.12189 | -0.059 | 10.124
15.5 | 1.189 | 0.13024 | -0.059 | 9.13

## 26. Re 500k Mach 0.00 (2)
BIGFOIL.COM POLAR EXPORT
goe173
GOE 173 (ALBATROS 6020) |  |  |  | Cl Max: | 1.4817 | at alpha= | 10 | deg
XFOIL ncrit=9 |  |  |  | L/D Max: | 101.649 | at alpha= | 7 | deg
Re: | 500000 |  |  | Cd Min: | 0.08168 | at alpha= | 15 | deg
Mach: | 0 |  |  | Cl=0 at alpha= | -99 | deg
|  |  |  | @ Cl=0.1, Cd= | 0.01032
|  |  |  | @ Cl=0.4, Cd= | 0.01032
|  |  |  | @ Cl=0.6, Cd= | 0.010184
alpha (deg) | Cl | Cd | Cm | Cl/Cd
0 | 0.5862 | 0.01032 | -0.1095 | 56.8023
0.5 | 0.6411 | 0.00978 | -0.1091 | 65.5521
1 | 0.6959 | 0.00956 | -0.1087 | 72.7929
1.5 | 0.7502 | 0.00955 | -0.1083 | 78.555
2.5 | 0.8491 | 0.00844 | -0.1062 | 100.6043
3 | 0.8999 | 0.00913 | -0.1054 | 98.5652
4 | 1.0036 | 0.01025 | -0.1042 | 97.9122
4.5 | 1.0559 | 0.01071 | -0.1037 | 98.5901
5 | 1.1081 | 0.01118 | -0.1032 | 99.1145
5.5 | 1.1595 | 0.01168 | -0.1027 | 99.2723
6 | 1.2105 | 0.01218 | -0.1021 | 99.3842
6.5 | 1.2622 | 0.01253 | -0.1016 | 100.7342
7 | 1.3133 | 0.01292 | -0.1011 | 101.6486
7.5 | 1.3553 | 0.01423 | -0.0994 | 95.2424
8 | 1.3757 | 0.01783 | -0.0946 | 77.1565
8.5 | 1.4129 | 0.01948 | -0.0918 | 72.5308
9 | 1.4474 | 0.02114 | -0.0887 | 68.4674
9.5 | 1.4725 | 0.02329 | -0.0844 | 63.2246
10 | 1.4817 | 0.02588 | -0.078 | 57.2527
10.5 | 1.479 | 0.02952 | -0.0715 | 50.1016
11 | 1.4614 | 0.03534 | -0.0664 | 41.3526
11.5 | 1.4502 | 0.04167 | -0.0635 | 34.802
12 | 1.4541 | 0.04684 | -0.0621 | 31.044
12.5 | 1.4549 | 0.05246 | -0.0607 | 27.7335
13 | 1.4551 | 0.05821 | -0.0592 | 24.9974
13.5 | 1.4557 | 0.06401 | -0.0575 | 22.7418
14 | 1.456 | 0.07004 | -0.0557 | 20.7881
14.5 | 1.4544 | 0.07673 | -0.0536 | 18.9548
15 | 1.4694 | 0.08168 | -0.0509 | 17.9897

## 27. Re 500k Mach 0.10 (1)
BIGFOIL.COM POLAR EXPORT
goe173
GOE 173 (ALBATROS 6020) |  |  |  | Cl Max: | 1.756 | at alpha= | 10.5 | deg
JavaFoil+Calcfoil stall+Eppler ext transition |  |  |  | L/D Max: | 104.854 | at alpha= | 1.5 | deg
Re: | 500000 |  |  | Cd Min: | 0.00762 | at alpha= | 0 | deg
Mach: | 0.1 |  |  | Cl=0 at alpha= | -6.325 | deg
|  |  |  | @ Cl=0.1, Cd= | 0.040287
|  |  |  | @ Cl=0.4, Cd= | 0.031275
|  |  |  | @ Cl=0.6, Cd= | 0.020253
alpha (deg) | Cl | Cd | Cm | Cl/Cd
-18 | -0.194 | 0.19965 | -0.026 | -0.974
-17.5 | -0.204 | 0.23696 | -0.027 | -0.86
-17 | -0.213 | 0.22474 | -0.027 | -0.947
-16.5 | -0.222 | 0.20856 | -0.027 | -1.064
-16 | -0.231 | 0.19104 | -0.028 | -1.208
-15.5 | -0.239 | 0.17735 | -0.028 | -1.348
-15 | -0.247 | 0.16066 | -0.028 | -1.535
-14.5 | -0.253 | 0.14885 | -0.028 | -1.701
-14 | -0.259 | 0.13978 | -0.029 | -1.85
-13.5 | -0.263 | 0.12864 | -0.029 | -2.041
-13 | -0.265 | 0.11969 | -0.031 | -2.211
-12.5 | -0.265 | 0.10995 | -0.032 | -2.406
-12 | -0.262 | 0.10223 | -0.033 | -2.561
-11.5 | -0.256 | 0.09529 | -0.034 | -2.69
-11 | -0.248 | 0.08769 | -0.035 | -2.824
-10.5 | -0.236 | 0.08125 | -0.036 | -2.899
-10 | -0.22 | 0.07548 | -0.038 | -2.913
-9.5 | -0.2 | 0.06934 | -0.038 | -2.891
-9 | -0.177 | 0.06506 | -0.04 | -2.728
-8.5 | -0.151 | 0.0608 | -0.04 | -2.481
-8 | -0.121 | 0.05657 | -0.041 | -2.137
-7.5 | -0.088 | 0.0523 | -0.042 | -1.68
-7 | -0.052 | 0.04881 | -0.042 | -1.066
-6.5 | -0.014 | 0.0467 | -0.042 | -0.297
-6 | 0.026 | 0.04403 | -0.043 | 0.596
-5.5 | 0.068 | 0.04182 | -0.043 | 1.624
-5 | 0.111 | 0.03976 | -0.044 | 2.779
-4.5 | 0.154 | 0.03816 | -0.045 | 4.024
-4 | 0.197 | 0.03663 | -0.045 | 5.385
-3.5 | 0.241 | 0.03527 | -0.046 | 6.845
-3 | 0.286 | 0.03418 | -0.047 | 8.369
-2.5 | 0.331 | 0.03306 | -0.049 | 10.019
-2 | 0.377 | 0.0315 | -0.049 | 11.955
-1.5 | 0.422 | 0.03106 | -0.05 | 13.591
-1 | 0.468 | 0.03178 | -0.05 | 14.727
-0.5 | 0.514 | 0.03157 | -0.052 | 16.283
0 | 0.696 | 0.00762 | -0.053 | 91.345
0.5 | 0.753 | 0.00922 | -0.054 | 81.623
1 | 0.809 | 0.00952 | -0.055 | 85.033
1.5 | 0.866 | 0.00826 | -0.056 | 104.854
2 | 0.924 | 0.01024 | -0.119 | 90.176
2.5 | 0.981 | 0.01053 | -0.12 | 93.153
3 | 1.038 | 0.01273 | -0.121 | 81.535
3.5 | 1.096 | 0.01316 | -0.123 | 83.292
4 | 1.154 | 0.01276 | -0.123 | 90.38
4.5 | 1.211 | 0.01329 | -0.125 | 91.137
5 | 1.269 | 0.01384 | -0.126 | 91.717
5.5 | 1.327 | 0.01435 | -0.127 | 92.46
6 | 1.385 | 0.0149 | -0.128 | 92.967
6.5 | 1.443 | 0.01553 | -0.129 | 92.869
7 | 1.498 | 0.01602 | -0.13 | 93.556
7.5 | 1.554 | 0.01661 | -0.131 | 93.529
8 | 1.607 | 0.01726 | -0.132 | 93.1
8.5 | 1.65 | 0.01802 | -0.133 | 91.578
9 | 1.687 | 0.01841 | -0.134 | 91.654
9.5 | 1.718 | 0.02572 | -0.135 | 66.798
10 | 1.741 | 0.02704 | -0.136 | 64.387
10.5 | 1.756 | 0.02906 | -0.137 | 60.42
11 | 1.7 | 0.03222 | -0.132 | 52.759
11.5 | 1.676 | 0.03556 | -0.131 | 47.141
12 | 1.646 | 0.03952 | -0.13 | 41.664
12.5 | 1.613 | 0.04322 | -0.13 | 37.318
13 | 1.571 | 0.048 | -0.129 | 32.724
13.5 | 1.518 | 0.05352 | -0.127 | 28.359
14 | 1.453 | 0.06178 | -0.125 | 23.522
14.5 | 1.243 | 0.11581 | -0.059 | 10.735
15 | 1.195 | 0.12427 | -0.059 | 9.62
15.5 | 1.144 | 0.1346 | -0.058 | 8.502

## 28. Re 500k Mach 0.10 (2)
BIGFOIL.COM POLAR EXPORT
goe173
GOE 173 (ALBATROS 6020) |  |  |  | Cl Max: | 1.482 | at alpha= | 10 | deg
XFOIL ncrit=9 |  |  |  | L/D Max: | 101.188 | at alpha= | 7 | deg
Re: | 500000 |  |  | Cd Min: | 0.08861 | at alpha= | 15 | deg
Mach: | 0.1 |  |  | Cl=0 at alpha= | -99 | deg
|  |  |  | @ Cl=0.1, Cd= | 0.01121
|  |  |  | @ Cl=0.4, Cd= | 0.01121
|  |  |  | @ Cl=0.6, Cd= | 0.010254
alpha (deg) | Cl | Cd | Cm | Cl/Cd
-0.5 | 0.5338 | 0.01121 | -0.1104 | 47.6182
0 | 0.5894 | 0.01036 | -0.11 | 56.8919
0.5 | 0.6445 | 0.00981 | -0.1095 | 65.6983
1 | 0.6995 | 0.0096 | -0.1091 | 72.8646
1.5 | 0.7541 | 0.00958 | -0.1087 | 78.7161
2.5 | 0.8532 | 0.00854 | -0.1065 | 99.9063
3 | 0.9045 | 0.00921 | -0.1057 | 98.2085
3.5 | 0.9566 | 0.00979 | -0.1051 | 97.712
4 | 1.0091 | 0.0103 | -0.1046 | 97.9709
4.5 | 1.0613 | 0.01083 | -0.104 | 97.9963
5 | 1.1141 | 0.01126 | -0.1035 | 98.9432
5.5 | 1.166 | 0.01175 | -0.1029 | 99.234
6 | 1.2174 | 0.01225 | -0.1023 | 99.3796
6.5 | 1.2695 | 0.0126 | -0.1018 | 100.754
7 | 1.3205 | 0.01305 | -0.1011 | 101.1877
7.5 | 1.3582 | 0.01484 | -0.0988 | 91.5229
8 | 1.3824 | 0.01802 | -0.0943 | 76.7148
8.5 | 1.4193 | 0.0197 | -0.0913 | 72.0457
9 | 1.4526 | 0.02144 | -0.088 | 67.7519
9.5 | 1.475 | 0.02366 | -0.0832 | 62.3415
10 | 1.482 | 0.02641 | -0.0765 | 56.1151
10.5 | 1.478 | 0.03032 | -0.0704 | 48.7467
11 | 1.4603 | 0.03647 | -0.0659 | 40.0411
11.5 | 1.4462 | 0.0433 | -0.0633 | 33.3995
12 | 1.4493 | 0.04871 | -0.0621 | 29.7536
12.5 | 1.4491 | 0.05455 | -0.0608 | 26.5646
13 | 1.4483 | 0.06051 | -0.0594 | 23.9349
13.5 | 1.4478 | 0.06654 | -0.0579 | 21.7583
14 | 1.4465 | 0.07293 | -0.0565 | 19.8341
14.5 | 1.4418 | 0.08009 | -0.0552 | 18.0022
15 | 1.4311 | 0.08861 | -0.0547 | 16.1505

## 29. Re 500k Mach 0.25 (1)
BIGFOIL.COM POLAR EXPORT
goe173
GOE 173 (ALBATROS 6020) |  |  |  | Cl Max: | 1.743 | at alpha= | 9.5 | deg
JavaFoil+Calcfoil stall+Eppler ext transition |  |  |  | L/D Max: | 110.718 | at alpha= | 2 | deg
Re: | 500000 |  |  | Cd Min: | 0.00776 | at alpha= | 0 | deg
Mach: | 0.25 |  |  | Cl=0 at alpha= | -6.3293 | deg
|  |  |  | @ Cl=0.1, Cd= | 0.040802
|  |  |  | @ Cl=0.4, Cd= | 0.031407
|  |  |  | @ Cl=0.6, Cd= | 0.022476
alpha (deg) | Cl | Cd | Cm | Cl/Cd
-15.5 | -0.045 | 0.15987 | -0.033 | -0.279
-15 | -0.042 | 0.14897 | -0.033 | -0.284
-14.5 | -0.04 | 0.14114 | -0.034 | -0.283
-14 | -0.059 | 0.13699 | -0.034 | -0.431
-13.5 | -0.107 | 0.13377 | -0.033 | -0.798
-13 | -0.135 | 0.12949 | -0.033 | -1.042
-12.5 | -0.157 | 0.16106 | -0.033 | -0.975
-12 | -0.174 | 0.13654 | -0.032 | -1.275
-11.5 | -0.186 | 0.11774 | -0.033 | -1.583
-11 | -0.193 | 0.10499 | -0.033 | -1.843
-10.5 | -0.195 | 0.09458 | -0.035 | -2.064
-10 | -0.191 | 0.08423 | -0.037 | -2.27
-9.5 | -0.181 | 0.07625 | -0.038 | -2.377
-9 | -0.166 | 0.0695 | -0.04 | -2.382
-8.5 | -0.144 | 0.06412 | -0.041 | -2.25
-8 | -0.118 | 0.05939 | -0.042 | -1.985
-7.5 | -0.087 | 0.05471 | -0.043 | -1.589
-7 | -0.052 | 0.05008 | -0.043 | -1.04
-6.5 | -0.014 | 0.04762 | -0.043 | -0.294
-6 | 0.027 | 0.04479 | -0.044 | 0.595
-5.5 | 0.069 | 0.04231 | -0.045 | 1.637
-5 | 0.113 | 0.04017 | -0.045 | 2.812
-4.5 | 0.157 | 0.03841 | -0.046 | 4.092
-4 | 0.202 | 0.03685 | -0.047 | 5.484
-3.5 | 0.248 | 0.0355 | -0.048 | 6.973
-3 | 0.293 | 0.03435 | -0.048 | 8.542
-2.5 | 0.34 | 0.03319 | -0.05 | 10.241
-2 | 0.387 | 0.03152 | -0.05 | 12.266
-1.5 | 0.433 | 0.03112 | -0.051 | 13.927
-1 | 0.481 | 0.03191 | -0.051 | 15.062
-0.5 | 0.528 | 0.03169 | -0.053 | 16.664
0 | 0.715 | 0.00776 | -0.054 | 92.089
0.5 | 0.773 | 0.00939 | -0.055 | 82.306
1 | 0.831 | 0.008 | -0.056 | 103.976
1.5 | 0.89 | 0.00823 | -0.058 | 108.086
2 | 0.949 | 0.00857 | -0.059 | 110.718
2.5 | 1.007 | 0.01044 | -0.123 | 96.467
3 | 1.066 | 0.01295 | -0.125 | 82.345
3.5 | 1.125 | 0.01345 | -0.126 | 83.688
4 | 1.184 | 0.01313 | -0.127 | 90.178
4.5 | 1.244 | 0.01366 | -0.128 | 91.024
5 | 1.303 | 0.01424 | -0.129 | 91.502
5.5 | 1.362 | 0.0148 | -0.13 | 92.017
6 | 1.421 | 0.0154 | -0.131 | 92.281
6.5 | 1.48 | 0.01597 | -0.132 | 92.699
7 | 1.537 | 0.01667 | -0.133 | 92.232
7.5 | 1.593 | 0.0173 | -0.134 | 92.11
8 | 1.646 | 0.01803 | -0.135 | 91.3
8.5 | 1.687 | 0.01877 | -0.136 | 89.877
9 | 1.72 | 0.02215 | -0.138 | 77.632
9.5 | 1.743 | 0.02763 | -0.138 | 63.088
10 | 1.706 | 0.03023 | -0.135 | 56.421
10.5 | 1.68 | 0.03367 | -0.134 | 49.882
11 | 1.648 | 0.03742 | -0.133 | 44.035
11.5 | 1.601 | 0.04164 | -0.132 | 38.452
12 | 1.542 | 0.04704 | -0.131 | 32.774
12.5 | 1.464 | 0.05367 | -0.129 | 27.276
13 | 1.216 | 0.10189 | -0.06 | 11.938
13.5 | 1.139 | 0.11167 | -0.059 | 10.201
14 | 1.051 | 0.12251 | -0.058 | 8.578
14.5 | 0.953 | 0.13602 | -0.057 | 7.008

## 30. Re 500k Mach 0.25 (2)
BIGFOIL.COM POLAR EXPORT
goe173
GOE 173 (ALBATROS 6020) |  |  |  | Cl Max: | 1.4833 | at alpha= | 9.5 | deg
XFOIL ncrit=9 |  |  |  | L/D Max: | 102.192 | at alpha= | -1.5 | deg
Re: | 500000 |  |  | Cd Min: | 0.24761 | at alpha= | -20 | deg
Mach: | 0.25 |  |  | Cl=0 at alpha= | -5.282 | deg
|  |  |  | @ Cl=0.1, Cd= | 0.023274
|  |  |  | @ Cl=0.4, Cd= | 0.0043283
|  |  |  | @ Cl=0.6, Cd= | 0.010394
alpha (deg) | Cl | Cd | Cm | Cl/Cd
-20 | -0.6207 | 0.24761 | 0.0365 | -2.5068
-19.5 | -0.6017 | 0.2414 | 0.0322 | -2.4925
-18 | -0.5475 | 0.22148 | 0.0214 | -2.472
-17.5 | -0.5298 | 0.21519 | 0.018 | -2.462
-17 | -0.5118 | 0.2089 | 0.0146 | -2.45
-16.5 | -0.4939 | 0.20252 | 0.0113 | -2.4388
-16 | -0.4763 | 0.19603 | 0.0081 | -2.4297
-15.5 | -0.4583 | 0.18943 | 0.0049 | -2.4194
-15 | -0.4409 | 0.18315 | 0.0012 | -2.4073
-14 | -0.4098 | 0.16963 | -0.0043 | -2.4158
-13.5 | -0.3945 | 0.16313 | -0.0064 | -2.4183
-13 | -0.3793 | 0.1569 | -0.0088 | -2.4175
-12.5 | -0.3643 | 0.15066 | -0.0111 | -2.418
-12 | -0.3496 | 0.14437 | -0.0134 | -2.4216
-11.5 | -0.3353 | 0.13807 | -0.0156 | -2.4285
-11 | -0.3206 | 0.13186 | -0.0183 | -2.4314
-10.5 | -0.3085 | 0.12618 | -0.0214 | -2.4449
-10 | -0.2991 | 0.12066 | -0.0244 | -2.4789
-9.5 | -0.2849 | 0.11298 | -0.0241 | -2.5217
-9 | -0.2733 | 0.10747 | -0.0249 | -2.543
-8.5 | -0.2637 | 0.10225 | -0.0256 | -2.579
-8 | -0.2566 | 0.09729 | -0.0258 | -2.6375
-7.5 | -0.2586 | 0.09353 | -0.0253 | -2.7649
-7 | -0.121 | 0.06616 | -0.0518 | -1.8289
-6.5 | -0.0851 | 0.05714 | -0.0562 | -1.4893
-6 | -0.0564 | 0.04996 | -0.0627 | -1.1289
-5.5 | -0.0255 | 0.04305 | -0.07 | -0.59233
-5 | 0.033 | 0.03496 | -0.0854 | 0.94394
-4.5 | 0.071 | 0.02663 | -0.0906 | 2.6662
-4 | 0.1181 | 0.02118 | -0.0948 | 5.576
-3.5 | 0.1879 | 0.01587 | -0.1015 | 11.8399
-3 | 0.2425 | 0.00981 | -0.1056 | 24.7197
-2 | 0.3577 | 0.00509 | -0.1085 | 70.275
-1.5 | 0.4149 | 0.00406 | -0.109 | 102.1921
0 | 0.6063 | 0.01061 | -0.1126 | 57.1442
0.5 | 0.6631 | 0.01003 | -0.112 | 66.1117
1 | 0.7197 | 0.00981 | -0.1115 | 73.3639
1.5 | 0.7754 | 0.00986 | -0.1109 | 78.641
2 | 0.8292 | 0.01021 | -0.11 | 81.2145
2.5 | 0.8758 | 0.00907 | -0.1083 | 96.5601
3 | 0.9297 | 0.00966 | -0.1075 | 96.2422
3.5 | 0.9837 | 0.01023 | -0.1068 | 96.1584
4 | 1.0384 | 0.01072 | -0.1061 | 96.8657
4.5 | 1.093 | 0.01121 | -0.1054 | 97.5022
5 | 1.146 | 0.01187 | -0.1045 | 96.5459
5.5 | 1.2008 | 0.01226 | -0.1038 | 97.9445
6 | 1.2548 | 0.01272 | -0.103 | 98.6478
6.5 | 1.3083 | 0.01314 | -0.1021 | 99.5662
7 | 1.3615 | 0.0136 | -0.1011 | 100.1103
7.5 | 1.3878 | 0.01656 | -0.0967 | 83.8043
8 | 1.4179 | 0.01904 | -0.0924 | 74.4695
8.5 | 1.451 | 0.02097 | -0.0883 | 69.1941
9 | 1.4744 | 0.02313 | -0.083 | 63.7441
9.5 | 1.4833 | 0.02597 | -0.0763 | 57.1159
10 | 1.4823 | 0.02996 | -0.0704 | 49.476
10.5 | 1.474 | 0.03566 | -0.067 | 41.3348
11 | 1.458 | 0.0432 | -0.0656 | 33.75
11.5 | 1.4338 | 0.052 | -0.0647 | 27.5731
12 | 1.4184 | 0.05975 | -0.0634 | 23.7389
12.5 | 1.4152 | 0.06661 | -0.063 | 21.2461
13 | 1.4111 | 0.07365 | -0.0625 | 19.1595
13.5 | 1.4065 | 0.08105 | -0.0624 | 17.3535
14 | 1.399 | 0.08915 | -0.0628 | 15.6927
14.5 | 1.3874 | 0.09835 | -0.0644 | 14.1068

## 31. Re 500k Mach 0.50 (1)
BIGFOIL.COM POLAR EXPORT
goe173
GOE 173 (ALBATROS 6020) |  |  |  | Cl Max: | 1.8 | at alpha= | 8 | deg
JavaFoil+Calcfoil stall+Eppler ext transition |  |  |  | L/D Max: | 112.184 | at alpha= | 2.5 | deg
Re: | 500000 |  |  | Cd Min: | 0.00917 | at alpha= | 1.5 | deg
Mach: | 0.5 |  |  | Cl=0 at alpha= | -6.375 | deg
|  |  |  | @ Cl=0.1, Cd= | 0.044915
|  |  |  | @ Cl=0.4, Cd= | 0.033614
|  |  |  | @ Cl=0.6, Cd= | 0.03128
alpha (deg) | Cl | Cd | Cm | Cl/Cd
-20 | -0.606 | 0.20544 | -0.032 | -2.947
-19.5 | -0.586 | 0.18699 | -0.033 | -3.132
-19 | -0.565 | 0.19233 | -0.034 | -2.937
-18.5 | -0.544 | 0.18688 | -0.034 | -2.913
-18 | -0.524 | 0.1718 | -0.036 | -3.052
-17.5 | -0.504 | 0.1658 | -0.037 | -3.037
-17 | -0.483 | 0.16086 | -0.037 | -3.001
-16.5 | -0.462 | 0.15788 | -0.038 | -2.924
-16 | -0.441 | 0.15033 | -0.039 | -2.931
-15.5 | -0.418 | 0.15246 | -0.037 | -2.743
-15 | -0.396 | 0.14584 | -0.036 | -2.718
-14.5 | -0.375 | 0.13866 | -0.037 | -2.704
-14 | -0.353 | 0.13421 | -0.038 | -2.632
-13.5 | -0.331 | 0.13029 | -0.038 | -2.543
-13 | -0.309 | 0.12648 | -0.039 | -2.446
-12.5 | -0.287 | 0.12309 | -0.04 | -2.333
-12 | -0.265 | 0.1197 | -0.041 | -2.213
-11.5 | -0.242 | 0.11637 | -0.041 | -2.083
-11 | -0.22 | 0.11902 | -0.042 | -1.846
-10.5 | -0.197 | 0.11023 | -0.043 | -1.787
-10 | -0.174 | 0.10732 | -0.044 | -1.621
-9.5 | -0.151 | 0.11045 | -0.045 | -1.365
-9 | -0.127 | 0.10786 | -0.045 | -1.182
-8.5 | -0.104 | 0.10529 | -0.046 | -0.988
-8 | -0.08 | 0.10297 | -0.047 | -0.781
-7.5 | -0.057 | 0.09408 | -0.048 | -0.602
-7 | -0.033 | 0.087 | -0.049 | -0.375
-6.5 | -0.008 | 0.07912 | -0.043 | -0.107
-6 | 0.024 | 0.05668 | -0.05 | 0.431
-5.5 | 0.071 | 0.04731 | -0.049 | 1.51
-5 | 0.121 | 0.04318 | -0.05 | 2.792
-4.5 | 0.17 | 0.04055 | -0.051 | 4.196
-4 | 0.221 | 0.03841 | -0.052 | 5.752
-3.5 | 0.273 | 0.03658 | -0.053 | 7.45
-3 | 0.325 | 0.03526 | -0.054 | 9.208
-2.5 | 0.377 | 0.03384 | -0.055 | 11.151
-2 | 0.43 | 0.03332 | -0.055 | 12.907
-1.5 | 0.483 | 0.03163 | -0.056 | 15.273
-1 | 0.536 | 0.03126 | -0.057 | 17.159
-0.5 | 0.59 | 0.03236 | -0.059 | 18.224
0 | 0.798 | 0.0099 | -0.06 | 80.614
0.5 | 0.863 | 0.01038 | -0.061 | 83.162
1 | 0.928 | 0.01084 | -0.062 | 85.607
1.5 | 0.993 | 0.00917 | -0.063 | 108.259
2 | 1.058 | 0.00957 | -0.065 | 110.524
2.5 | 1.123 | 0.01001 | -0.067 | 112.184
3 | 1.188 | 0.01442 | -0.139 | 82.383
3.5 | 1.253 | 0.01239 | -0.141 | 101.128
4 | 1.318 | 0.01513 | -0.142 | 87.127
4.5 | 1.383 | 0.01587 | -0.143 | 87.171
5 | 1.448 | 0.0166 | -0.144 | 87.253
5.5 | 1.513 | 0.01741 | -0.146 | 86.87
6 | 1.577 | 0.01824 | -0.147 | 86.46
6.5 | 1.64 | 0.01913 | -0.148 | 85.734
7 | 1.698 | 0.02007 | -0.149 | 84.596
7.5 | 1.754 | 0.02116 | -0.15 | 82.882
8 | 1.8 | 0.0225 | -0.151 | 80.005
8.5 | 1.742 | 0.02956 | -0.147 | 58.944
9 | 1.622 | 0.04321 | -0.141 | 37.547
9.5 | 1.158 | 0.07589 | -0.064 | 15.263
10 | 0.867 | 0.09824 | -0.059 | 8.825
10.5 | 0.896 | 0.10492 | -0.062 | 8.539
11 | 0.933 | 0.11657 | -0.085 | 8
11.5 | 0.969 | 0.1265 | -0.095 | 7.66
12 | 0.984 | 0.13534 | -0.073 | 7.272
12.5 | 1.016 | 0.14369 | -0.082 | 7.074
13 | 1.046 | 0.15578 | -0.083 | 6.713

## 32. Re 500k Mach 0.50 (2)
BIGFOIL.COM POLAR EXPORT
goe173
GOE 173 (ALBATROS 6020) |  |  |  | Cl Max: | 1.5337 | at alpha= | 8.5 | deg
XFOIL ncrit=9 |  |  |  | L/D Max: | 170.922 | at alpha= | -0.5 | deg
Re: | 500000 |  |  | Cd Min: | 0.25848 | at alpha= | -19.5 | deg
Mach: | 0.5 |  |  | Cl=0 at alpha= | -5.1864 | deg
|  |  |  | @ Cl=0.1, Cd= | 0.047518
|  |  |  | @ Cl=0.4, Cd= | 0.02379
|  |  |  | @ Cl=0.6, Cd= | 0.0041375
alpha (deg) | Cl | Cd | Cm | Cl/Cd
-19.5 | -0.6429 | 0.25848 | 0.0361 | -2.4872
-19 | -0.6214 | 0.25037 | 0.0321 | -2.4819
-18.5 | -0.5991 | 0.24293 | 0.0277 | -2.4661
-18 | -0.5767 | 0.23553 | 0.0234 | -2.4485
-17.5 | -0.5542 | 0.22813 | 0.0192 | -2.4293
-17 | -0.532 | 0.22074 | 0.0151 | -2.4101
-16.5 | -0.5098 | 0.21332 | 0.0111 | -2.3898
-16 | -0.487 | 0.20594 | 0.007 | -2.3648
-15.5 | -0.4653 | 0.19903 | 0.0026 | -2.3378
-14.5 | -0.4253 | 0.18392 | -0.0035 | -2.3124
-14 | -0.4054 | 0.17703 | -0.0066 | -2.29
-13.5 | -0.3857 | 0.17011 | -0.0096 | -2.2674
-13 | -0.3667 | 0.16325 | -0.0125 | -2.2462
-12.5 | -0.3481 | 0.15643 | -0.0152 | -2.2253
-12 | -0.3296 | 0.14981 | -0.0182 | -2.2001
-11.5 | -0.313 | 0.14365 | -0.0213 | -2.1789
-11 | -0.2982 | 0.13764 | -0.0242 | -2.1665
-10.5 | -0.2824 | 0.13021 | -0.0255 | -2.1688
-10 | -0.2674 | 0.12351 | -0.0262 | -2.165
-9.5 | -0.2534 | 0.11759 | -0.0274 | -2.1549
-9 | -0.2407 | 0.11182 | -0.0285 | -2.1526
-8.5 | -0.2296 | 0.10693 | -0.0303 | -2.1472
-8 | -0.2255 | 0.10274 | -0.0313 | -2.1949
-6.5 | -0.1122 | 0.0784 | -0.0544 | -1.4311
-6 | -0.0717 | 0.07153 | -0.0628 | -1.0024
-5.5 | -0.0377 | 0.06567 | -0.07 | -0.57408
-5 | 0.0224 | 0.05916 | -0.0864 | 0.37863
-4.5 | 0.0659 | 0.0516 | -0.0929 | 1.2771
-4 | 0.1156 | 0.04565 | -0.0982 | 2.5323
-3.5 | 0.1839 | 0.03936 | -0.1071 | 4.6723
-3 | 0.2728 | 0.03302 | -0.1167 | 8.2617
-2.5 | 0.3311 | 0.0271 | -0.1203 | 12.2177
-2 | 0.4104 | 0.02329 | -0.1227 | 17.6213
-1.5 | 0.4588 | 0.00545 | -0.1184 | 84.1835
-1 | 0.5232 | 0.00437 | -0.1189 | 119.7254
-0.5 | 0.5931 | 0.00347 | -0.1182 | 170.9222
0 | 0.6791 | 0.01179 | -0.1233 | 57.5997
0.5 | 0.7418 | 0.01126 | -0.122 | 65.8792
1 | 0.8014 | 0.01134 | -0.1204 | 70.6702
1.5 | 0.8621 | 0.01165 | -0.119 | 74
2 | 0.9242 | 0.012 | -0.1179 | 77.0167
2.5 | 0.9844 | 0.01104 | -0.1172 | 89.1667
4.5 | 1.2264 | 0.01342 | -0.1094 | 91.386
5 | 1.2875 | 0.01429 | -0.1073 | 90.098
5.5 | 1.3485 | 0.01494 | -0.105 | 90.261
6 | 1.4084 | 0.01561 | -0.1023 | 90.2242
6.5 | 1.4662 | 0.01612 | -0.0991 | 90.9553
7 | 1.525 | 0.01673 | -0.0957 | 91.1536
7.5 | 1.5071 | 0.0215 | -0.0846 | 70.0977
8 | 1.5228 | 0.0249 | -0.0781 | 61.1566
8.5 | 1.5337 | 0.02942 | -0.0734 | 52.1312
9 | 1.5254 | 0.03658 | -0.0711 | 41.7004
9.5 | 1.4976 | 0.04643 | -0.0711 | 32.255
10 | 1.4664 | 0.05726 | -0.0723 | 25.6095
10.5 | 1.4294 | 0.06916 | -0.0746 | 20.668
11 | 1.3945 | 0.08118 | -0.0772 | 17.1779
11.5 | 1.3665 | 0.09259 | -0.0798 | 14.7586
12 | 1.3474 | 0.10304 | -0.0822 | 13.0765
12.5 | 1.337 | 0.11261 | -0.0843 | 11.8728
13 | 1.3311 | 0.12182 | -0.0863 | 10.9268
13.5 | 1.3247 | 0.13163 | -0.0892 | 10.0638

## 33. Re 750k Mach 0.00 (1)
BIGFOIL.COM POLAR EXPORT
goe173
GOE 173 (ALBATROS 6020) |  |  |  | Cl Max: | 1.763 | at alpha= | 11 | deg
JavaFoil+Calcfoil stall+Eppler ext transition |  |  |  | L/D Max: | 105.508 | at alpha= | 3.5 | deg
Re: | 750000 |  |  | Cd Min: | 0.00699 | at alpha= | 0 | deg
Mach: | 0 |  |  | Cl=0 at alpha= | -6.325 | deg
|  |  |  | @ Cl=0.1, Cd= | 0.039244
|  |  |  | @ Cl=0.4, Cd= | 0.030663
|  |  |  | @ Cl=0.6, Cd= | 0.019195
alpha (deg) | Cl | Cd | Cm | Cl/Cd
-18.5 | -0.218 | 0.1903 | -0.026 | -1.147
-18 | -0.226 | 0.18265 | -0.027 | -1.239
-17.5 | -0.234 | 0.17528 | -0.027 | -1.336
-17 | -0.242 | 0.16825 | -0.028 | -1.438
-16.5 | -0.25 | 0.16249 | -0.028 | -1.536
-16 | -0.257 | 0.16814 | -0.028 | -1.526
-15.5 | -0.263 | 0.15538 | -0.029 | -1.693
-15 | -0.269 | 0.14366 | -0.029 | -1.871
-14.5 | -0.273 | 0.13348 | -0.029 | -2.048
-14 | -0.277 | 0.12483 | -0.03 | -2.217
-13.5 | -0.279 | 0.11586 | -0.031 | -2.404
-13 | -0.279 | 0.10867 | -0.033 | -2.564
-12.5 | -0.276 | 0.10147 | -0.033 | -2.724
-12 | -0.272 | 0.09382 | -0.034 | -2.896
-11.5 | -0.264 | 0.08794 | -0.035 | -3.006
-11 | -0.254 | 0.0822 | -0.036 | -3.089
-10.5 | -0.24 | 0.07632 | -0.037 | -3.148
-10 | -0.223 | 0.07101 | -0.038 | -3.143
-9.5 | -0.203 | 0.06641 | -0.039 | -3.053
-9 | -0.179 | 0.06145 | -0.04 | -2.91
-8.5 | -0.152 | 0.05772 | -0.041 | -2.626
-8 | -0.121 | 0.05417 | -0.041 | -2.237
-7.5 | -0.088 | 0.05022 | -0.042 | -1.75
-7 | -0.052 | 0.04733 | -0.042 | -1.098
-6.5 | -0.014 | 0.04523 | -0.042 | -0.306
-6 | 0.026 | 0.04287 | -0.043 | 0.61
-5.5 | 0.068 | 0.04073 | -0.043 | 1.661
-5 | 0.11 | 0.03878 | -0.044 | 2.838
-4.5 | 0.153 | 0.0372 | -0.045 | 4.111
-4 | 0.196 | 0.03575 | -0.045 | 5.493
-3.5 | 0.24 | 0.03446 | -0.046 | 6.976
-3 | 0.285 | 0.0334 | -0.047 | 8.526
-2.5 | 0.33 | 0.03166 | -0.048 | 10.41
-2 | 0.375 | 0.03093 | -0.049 | 12.117
-1.5 | 0.42 | 0.03045 | -0.05 | 13.8
-1 | 0.466 | 0.03108 | -0.051 | 14.986
-0.5 | 0.512 | 0.03087 | -0.052 | 16.578
0 | 0.692 | 0.00699 | -0.053 | 99.057
0.5 | 0.749 | 0.00722 | -0.054 | 103.738
1 | 0.805 | 0.00881 | -0.056 | 91.452
1.5 | 0.862 | 0.01072 | -0.117 | 80.454
2 | 0.919 | 0.00948 | -0.118 | 96.918
2.5 | 0.976 | 0.00977 | -0.12 | 99.923
3 | 1.033 | 0.01177 | -0.121 | 87.791
3.5 | 1.09 | 0.01034 | -0.122 | 105.508
4 | 1.148 | 0.01168 | -0.123 | 98.318
4.5 | 1.205 | 0.01212 | -0.124 | 99.452
5 | 1.263 | 0.01264 | -0.125 | 99.885
5.5 | 1.321 | 0.01309 | -0.126 | 100.86
6 | 1.378 | 0.01358 | -0.127 | 101.506
6.5 | 1.436 | 0.01411 | -0.128 | 101.776
7 | 1.491 | 0.0146 | -0.129 | 102.174
7.5 | 1.547 | 0.01511 | -0.13 | 102.329
8 | 1.6 | 0.01567 | -0.131 | 102.098
8.5 | 1.643 | 0.01618 | -0.132 | 101.551
9 | 1.681 | 0.01663 | -0.133 | 101.101
9.5 | 1.713 | 0.02344 | -0.134 | 73.069
10 | 1.737 | 0.02483 | -0.135 | 69.97
10.5 | 1.754 | 0.02644 | -0.136 | 66.359
11 | 1.763 | 0.02789 | -0.137 | 63.22
11.5 | 1.71 | 0.03095 | -0.133 | 55.252
12 | 1.677 | 0.03448 | -0.132 | 48.625
12.5 | 1.645 | 0.03787 | -0.131 | 43.441
13 | 1.605 | 0.04177 | -0.13 | 38.433
13.5 | 1.562 | 0.04629 | -0.129 | 33.737
14 | 1.51 | 0.05159 | -0.128 | 29.27
14.5 | 1.453 | 0.05814 | -0.127 | 24.986
15 | 1.386 | 0.06655 | -0.125 | 20.829
15.5 | 1.299 | 0.08417 | -0.118 | 15.43
16 | 1.142 | 0.13322 | -0.06 | 8.575

## 34. Re 750k Mach 0.00 (2)
BIGFOIL.COM POLAR EXPORT
goe173
GOE 173 (ALBATROS 6020) |  |  |  | Cl Max: | 0.8047 | at alpha= | 2 | deg
XFOIL ncrit=9 |  |  |  | L/D Max: | 87.0887 | at alpha= | 2 | deg
Re: | 750000 |  |  | Cd Min: | 0.23657 | at alpha= | -19.5 | deg
Mach: | 0 |  |  | Cl=0 at alpha= | -5.1019 | deg
|  |  |  | @ Cl=0.1, Cd= | 0.037283
|  |  |  | @ Cl=0.4, Cd= | 0.014034
|  |  |  | @ Cl=0.6, Cd= | 0.0095763
alpha (deg) | Cl | Cd | Cm | Cl/Cd
-19.5 | -0.5945 | 0.23657 | 0.0319 | -2.513
-19 | -0.5775 | 0.23073 | 0.0283 | -2.5029
-18.5 | -0.5601 | 0.22478 | 0.0247 | -2.4918
-18 | -0.5427 | 0.21868 | 0.0213 | -2.4817
-17.5 | -0.5254 | 0.21249 | 0.0179 | -2.4726
-17 | -0.5083 | 0.2062 | 0.0146 | -2.4651
-16.5 | -0.4914 | 0.19977 | 0.0114 | -2.4598
-16 | -0.4741 | 0.1932 | 0.0082 | -2.4539
-15.5 | -0.458 | 0.18672 | 0.0047 | -2.4529
-14.5 | -0.4291 | 0.17313 | -0.0005 | -2.4785
-14 | -0.4143 | 0.16713 | -0.0029 | -2.4789
-13.5 | -0.3993 | 0.16113 | -0.0053 | -2.4781
-13 | -0.3849 | 0.15494 | -0.0077 | -2.4842
-12.5 | -0.3707 | 0.14863 | -0.0101 | -2.4941
-12 | -0.3568 | 0.14228 | -0.0124 | -2.5077
-11.5 | -0.3426 | 0.13588 | -0.015 | -2.5213
-11 | -0.3299 | 0.12967 | -0.0177 | -2.5442
-10.5 | -0.3187 | 0.12351 | -0.0204 | -2.5804
-10 | -0.3085 | 0.11657 | -0.0223 | -2.6465
-9.5 | -0.2961 | 0.11074 | -0.0227 | -2.6738
-9 | -0.2853 | 0.10553 | -0.0238 | -2.7035
-8.5 | -0.2769 | 0.10038 | -0.0244 | -2.7585
-8 | -0.2727 | 0.09543 | -0.0244 | -2.8576
-7 | -0.2137 | 0.08104 | -0.0447 | -2.637
-6 | -0.1076 | 0.06394 | -0.067 | -1.6828
-5.5 | -0.0598 | 0.05715 | -0.076 | -1.0464
-5 | 0.0153 | 0.0477 | -0.0913 | 0.32075
-4.5 | 0.0613 | 0.04061 | -0.0967 | 1.5095
-4 | 0.1183 | 0.03571 | -0.1013 | 3.3128
-3.5 | 0.1926 | 0.02769 | -0.1065 | 6.9556
-3 | 0.2466 | 0.02162 | -0.1093 | 11.4061
-2.5 | 0.3068 | 0.01954 | -0.1092 | 15.7011
-1.5 | 0.4197 | 0.01287 | -0.1106 | 32.6107
-1 | 0.4754 | 0.01192 | -0.1105 | 39.8826
-0.5 | 0.5326 | 0.01028 | -0.1099 | 51.8093
0 | 0.5878 | 0.00972 | -0.1096 | 60.4733
0.5 | 0.643 | 0.00907 | -0.1093 | 70.8931
1 | 0.698 | 0.0088 | -0.1091 | 79.3182
1.5 | 0.7523 | 0.00887 | -0.1088 | 84.814
2 | 0.8047 | 0.00924 | -0.1082 | 87.0887

## 35. Re 750k Mach 0.10 (1)
BIGFOIL.COM POLAR EXPORT
goe173
GOE 173 (ALBATROS 6020) |  |  |  | Cl Max: | 1.762 | at alpha= | 11 | deg
JavaFoil+Calcfoil stall+Eppler ext transition |  |  |  | L/D Max: | 105.511 | at alpha= | 3.5 | deg
Re: | 750000 |  |  | Cd Min: | 0.00704 | at alpha= | 0 | deg
Mach: | 0.1 |  |  | Cl=0 at alpha= | -6.325 | deg
|  |  |  | @ Cl=0.1, Cd= | 0.039339
|  |  |  | @ Cl=0.4, Cd= | 0.030705
|  |  |  | @ Cl=0.6, Cd= | 0.01961
alpha (deg) | Cl | Cd | Cm | Cl/Cd
-18 | -0.195 | 0.18061 | -0.027 | -1.077
-17.5 | -0.204 | 0.1739 | -0.028 | -1.172
-17 | -0.213 | 0.16505 | -0.028 | -1.291
-16.5 | -0.222 | 0.16294 | -0.028 | -1.363
-16 | -0.231 | 0.1559 | -0.029 | -1.481
-15.5 | -0.239 | 0.16567 | -0.029 | -1.443
-15 | -0.247 | 0.15075 | -0.03 | -1.637
-14.5 | -0.253 | 0.1414 | -0.03 | -1.792
-14 | -0.259 | 0.13044 | -0.03 | -1.984
-13.5 | -0.263 | 0.12092 | -0.031 | -2.172
-13 | -0.265 | 0.11224 | -0.032 | -2.359
-12.5 | -0.265 | 0.1041 | -0.033 | -2.542
-12 | -0.262 | 0.09738 | -0.034 | -2.691
-11.5 | -0.256 | 0.09034 | -0.035 | -2.839
-11 | -0.248 | 0.08351 | -0.036 | -2.967
-10.5 | -0.236 | 0.07707 | -0.037 | -3.057
-10 | -0.22 | 0.0725 | -0.038 | -3.034
-9.5 | -0.201 | 0.06731 | -0.039 | -2.98
-9 | -0.178 | 0.06187 | -0.04 | -2.869
-8.5 | -0.151 | 0.0585 | -0.041 | -2.58
-8 | -0.121 | 0.05475 | -0.042 | -2.209
-7.5 | -0.088 | 0.05059 | -0.042 | -1.737
-7 | -0.052 | 0.04743 | -0.042 | -1.097
-6.5 | -0.014 | 0.04545 | -0.042 | -0.305
-6 | 0.026 | 0.04292 | -0.043 | 0.611
-5.5 | 0.068 | 0.04082 | -0.043 | 1.664
-5 | 0.111 | 0.03883 | -0.044 | 2.846
-4.5 | 0.154 | 0.03727 | -0.045 | 4.121
-4 | 0.197 | 0.03581 | -0.046 | 5.509
-3.5 | 0.241 | 0.0345 | -0.047 | 6.999
-3 | 0.286 | 0.03344 | -0.047 | 8.555
-2.5 | 0.331 | 0.03237 | -0.049 | 10.233
-2 | 0.377 | 0.03095 | -0.05 | 12.168
-1.5 | 0.422 | 0.03047 | -0.05 | 13.859
-1 | 0.468 | 0.03111 | -0.051 | 15.045
-0.5 | 0.514 | 0.03087 | -0.053 | 16.662
0 | 0.696 | 0.00704 | -0.054 | 98.819
0.5 | 0.753 | 0.00722 | -0.055 | 104.218
1 | 0.809 | 0.00881 | -0.056 | 91.89
1.5 | 0.866 | 0.01078 | -0.118 | 80.382
2 | 0.924 | 0.00955 | -0.119 | 96.655
2.5 | 0.981 | 0.00982 | -0.12 | 99.93
3 | 1.038 | 0.01181 | -0.121 | 87.929
3.5 | 1.096 | 0.01039 | -0.123 | 105.511
4 | 1.154 | 0.01171 | -0.123 | 98.533
4.5 | 1.211 | 0.01221 | -0.125 | 99.238
5 | 1.269 | 0.0127 | -0.126 | 99.941
5.5 | 1.327 | 0.01317 | -0.127 | 100.766
6 | 1.385 | 0.01366 | -0.128 | 101.418
6.5 | 1.443 | 0.0142 | -0.129 | 101.611
7 | 1.498 | 0.01467 | -0.13 | 102.153
7.5 | 1.554 | 0.01518 | -0.131 | 102.332
8 | 1.607 | 0.01574 | -0.132 | 102.084
8.5 | 1.65 | 0.01634 | -0.133 | 100.975
9 | 1.687 | 0.01681 | -0.134 | 100.388
9.5 | 1.718 | 0.02368 | -0.135 | 72.558
10 | 1.741 | 0.02513 | -0.136 | 69.285
10.5 | 1.756 | 0.02682 | -0.137 | 65.472
11 | 1.762 | 0.02842 | -0.137 | 61.988
11.5 | 1.695 | 0.03199 | -0.133 | 52.984
12 | 1.662 | 0.03551 | -0.132 | 46.801
12.5 | 1.626 | 0.03917 | -0.131 | 41.512
13 | 1.583 | 0.04342 | -0.13 | 36.445
13.5 | 1.533 | 0.04818 | -0.129 | 31.808
14 | 1.473 | 0.05406 | -0.128 | 27.25
14.5 | 1.407 | 0.06137 | -0.126 | 22.921
15 | 1.329 | 0.07236 | -0.123 | 18.36
15.5 | 1.145 | 0.1273 | -0.06 | 8.994
16 | 1.092 | 0.13826 | -0.06 | 7.897

## 36. Re 750k Mach 0.10 (2)
BIGFOIL.COM POLAR EXPORT
goe173
GOE 173 (ALBATROS 6020) |  |  |  | Cl Max: | 1.517 | at alpha= | 10.5 | deg
XFOIL ncrit=9 |  |  |  | L/D Max: | 114.42 | at alpha= | 6.5 | deg
Re: | 750000 |  |  | Cd Min: | 0.23714 | at alpha= | -19.5 | deg
Mach: | 0.1 |  |  | Cl=0 at alpha= | -5.0971 | deg
|  |  |  | @ Cl=0.1, Cd= | 0.037648
|  |  |  | @ Cl=0.4, Cd= | 0.013608
|  |  |  | @ Cl=0.6, Cd= | 0.0096644
alpha (deg) | Cl | Cd | Cm | Cl/Cd
-19.5 | -0.5958 | 0.23714 | 0.032 | -2.5124
-19 | -0.5785 | 0.23126 | 0.0284 | -2.5015
-18.5 | -0.561 | 0.22526 | 0.0248 | -2.4905
-18 | -0.5435 | 0.21913 | 0.0213 | -2.4803
-17.5 | -0.526 | 0.2129 | 0.0179 | -2.4706
-17 | -0.5087 | 0.20657 | 0.0146 | -2.4626
-16.5 | -0.4916 | 0.20011 | 0.0114 | -2.4566
-16 | -0.4742 | 0.19352 | 0.0081 | -2.4504
-15.5 | -0.4578 | 0.18704 | 0.0046 | -2.4476
-14.5 | -0.4286 | 0.17343 | -0.0006 | -2.4713
-14 | -0.4136 | 0.16741 | -0.003 | -2.4706
-13.5 | -0.3985 | 0.16138 | -0.0055 | -2.4693
-13 | -0.384 | 0.15517 | -0.0079 | -2.4747
-12.5 | -0.3697 | 0.14884 | -0.0103 | -2.4839
-12 | -0.3556 | 0.14247 | -0.0126 | -2.496
-11.5 | -0.3412 | 0.13608 | -0.0152 | -2.5073
-11 | -0.3286 | 0.12988 | -0.018 | -2.53
-10.5 | -0.3172 | 0.12372 | -0.0206 | -2.5639
-10 | -0.3067 | 0.1167 | -0.0223 | -2.6281
-9.5 | -0.2944 | 0.11097 | -0.0229 | -2.653
-9 | -0.2835 | 0.10574 | -0.0239 | -2.6811
-8.5 | -0.275 | 0.10056 | -0.0246 | -2.7347
-8 | -0.2705 | 0.09559 | -0.0246 | -2.8298
-7 | -0.2115 | 0.08123 | -0.0448 | -2.6037
-6 | -0.1065 | 0.06425 | -0.0667 | -1.6576
-5.5 | -0.0602 | 0.05756 | -0.0755 | -1.0459
-5 | 0.0145 | 0.0482 | -0.091 | 0.30083
-4.5 | 0.0606 | 0.04105 | -0.0965 | 1.4762
-4 | 0.1177 | 0.03612 | -0.1012 | 3.2586
-3.5 | 0.1926 | 0.02822 | -0.1067 | 6.8249
-3 | 0.2474 | 0.02189 | -0.1097 | 11.302
-2.5 | 0.308 | 0.01977 | -0.1097 | 15.5792
-2 | 0.3646 | 0.01464 | -0.111 | 24.9044
-1.5 | 0.4219 | 0.01297 | -0.1111 | 32.5289
-1 | 0.4778 | 0.01198 | -0.111 | 39.8831
-0.5 | 0.5354 | 0.01033 | -0.1104 | 51.8296
0 | 0.591 | 0.00977 | -0.11 | 60.4913
0.5 | 0.6464 | 0.00912 | -0.1098 | 70.8772
1 | 0.7018 | 0.00883 | -0.1096 | 79.479
1.5 | 0.7562 | 0.00892 | -0.1092 | 84.7758
2 | 0.8086 | 0.00933 | -0.1086 | 86.6667
2.5 | 0.8576 | 0.00822 | -0.108 | 104.3309
4.5 | 1.0705 | 0.00962 | -0.1059 | 111.2786
5 | 1.1232 | 0.01006 | -0.1054 | 111.6501
5.5 | 1.1767 | 0.01039 | -0.1051 | 113.2531
6 | 1.2297 | 0.01075 | -0.1047 | 114.3907
6.5 | 1.2815 | 0.0112 | -0.1042 | 114.4196
7 | 1.3292 | 0.01205 | -0.1031 | 110.3071
7.5 | 1.3506 | 0.01572 | -0.0982 | 85.916
8 | 1.3951 | 0.01678 | -0.0964 | 83.1406
8.5 | 1.434 | 0.01828 | -0.0939 | 78.4464
9 | 1.4621 | 0.02055 | -0.0897 | 71.1484
9.5 | 1.4916 | 0.02231 | -0.0859 | 66.8579
10 | 1.5088 | 0.02434 | -0.0804 | 61.9885
10.5 | 1.517 | 0.02704 | -0.0745 | 56.1021
11 | 1.5148 | 0.03105 | -0.0694 | 48.7858
11.5 | 1.502 | 0.0371 | -0.0661 | 40.4852
12 | 1.4819 | 0.04469 | -0.0636 | 33.1595
12.5 | 1.4781 | 0.05083 | -0.0622 | 29.0793
13 | 1.478 | 0.05684 | -0.0616 | 26.0028
13.5 | 1.4745 | 0.0633 | -0.061 | 23.2938
14 | 1.4699 | 0.07005 | -0.0604 | 20.9836
14.5 | 1.464 | 0.07734 | -0.0604 | 18.9294
15 | 1.4556 | 0.08537 | -0.0615 | 17.0505
15.5 | 1.4449 | 0.09417 | -0.0635 | 15.3435

## 37. Re 750k Mach 0.25 (1)
BIGFOIL.COM POLAR EXPORT
goe173
GOE 173 (ALBATROS 6020) |  |  |  | Cl Max: | 1.755 | at alpha= | 10 | deg
JavaFoil+Calcfoil stall+Eppler ext transition |  |  |  | L/D Max: | 112.337 | at alpha= | 1 | deg
Re: | 750000 |  |  | Cd Min: | 0.00716 | at alpha= | 0 | deg
Mach: | 0.25 |  |  | Cl=0 at alpha= | -6.3293 | deg
|  |  |  | @ Cl=0.1, Cd= | 0.039733
|  |  |  | @ Cl=0.4, Cd= | 0.030813
|  |  |  | @ Cl=0.6, Cd= | 0.021833
alpha (deg) | Cl | Cd | Cm | Cl/Cd
-15.5 | -0.045 | 0.15344 | -0.033 | -0.291
-15 | -0.042 | 0.13991 | -0.034 | -0.302
-14.5 | -0.04 | 0.13377 | -0.034 | -0.299
-14 | -0.059 | 0.12652 | -0.035 | -0.466
-13.5 | -0.107 | 0.12479 | -0.034 | -0.856
-13 | -0.135 | 0.12081 | -0.034 | -1.118
-12.5 | -0.157 | 0.11684 | -0.035 | -1.344
-12 | -0.174 | 0.12747 | -0.034 | -1.367
-11.5 | -0.186 | 0.10922 | -0.034 | -1.707
-11 | -0.194 | 0.09762 | -0.034 | -1.983
-10.5 | -0.195 | 0.08773 | -0.036 | -2.227
-10 | -0.191 | 0.08024 | -0.038 | -2.384
-9.5 | -0.181 | 0.07346 | -0.039 | -2.469
-9 | -0.166 | 0.06619 | -0.041 | -2.502
-8.5 | -0.144 | 0.06209 | -0.042 | -2.325
-8 | -0.118 | 0.0573 | -0.043 | -2.058
-7.5 | -0.087 | 0.05268 | -0.043 | -1.651
-7 | -0.052 | 0.04843 | -0.044 | -1.076
-6.5 | -0.014 | 0.04606 | -0.043 | -0.304
-6 | 0.027 | 0.04359 | -0.044 | 0.611
-5.5 | 0.069 | 0.04117 | -0.045 | 1.683
-5 | 0.113 | 0.03913 | -0.045 | 2.887
-4.5 | 0.157 | 0.03746 | -0.046 | 4.197
-4 | 0.202 | 0.03595 | -0.047 | 5.621
-3.5 | 0.248 | 0.03466 | -0.048 | 7.143
-3 | 0.294 | 0.03359 | -0.049 | 8.738
-2.5 | 0.34 | 0.03251 | -0.05 | 10.458
-2 | 0.387 | 0.03091 | -0.051 | 12.51
-1.5 | 0.434 | 0.03056 | -0.051 | 14.189
-1 | 0.481 | 0.03126 | -0.052 | 15.38
-0.5 | 0.528 | 0.03102 | -0.054 | 17.029
0 | 0.715 | 0.00716 | -0.055 | 99.825
0.5 | 0.773 | 0.00722 | -0.056 | 107.084
1 | 0.831 | 0.0074 | -0.057 | 112.337
1.5 | 0.89 | 0.00921 | -0.121 | 96.664
2 | 0.949 | 0.01123 | -0.122 | 84.45
2.5 | 1.007 | 0.0097 | -0.123 | 103.826
3 | 1.066 | 0.01201 | -0.125 | 88.813
3.5 | 1.125 | 0.01031 | -0.126 | 109.196
4 | 1.184 | 0.01206 | -0.127 | 98.173
4.5 | 1.244 | 0.01254 | -0.128 | 99.159
5 | 1.303 | 0.01308 | -0.129 | 99.631
5.5 | 1.362 | 0.01358 | -0.13 | 100.297
6 | 1.421 | 0.01412 | -0.131 | 100.691
6.5 | 1.48 | 0.01463 | -0.132 | 101.157
7 | 1.537 | 0.01524 | -0.133 | 100.838
7.5 | 1.593 | 0.01584 | -0.134 | 100.599
8 | 1.646 | 0.01643 | -0.135 | 100.223
8.5 | 1.687 | 0.01711 | -0.136 | 98.577
9 | 1.72 | 0.02014 | -0.138 | 85.393
9.5 | 1.743 | 0.02571 | -0.138 | 67.788
10 | 1.755 | 0.02732 | -0.139 | 64.242
10.5 | 1.702 | 0.03028 | -0.136 | 56.19
11 | 1.662 | 0.03386 | -0.134 | 49.097
11.5 | 1.615 | 0.03791 | -0.133 | 42.594
12 | 1.553 | 0.04282 | -0.132 | 36.278
12.5 | 1.48 | 0.04784 | -0.131 | 30.932
13 | 1.388 | 0.05449 | -0.129 | 25.481
13.5 | 1.255 | 0.07096 | -0.122 | 17.68
14 | 1.051 | 0.11632 | -0.06 | 9.039
14.5 | 0.954 | 0.12897 | -0.059 | 7.395
15 | 0.848 | 0.14435 | -0.058 | 5.878

## 38. Re 750k Mach 0.25 (2)
BIGFOIL.COM POLAR EXPORT
goe173
GOE 173 (ALBATROS 6020) |  |  |  | Cl Max: | 1.5061 | at alpha= | 10 | deg
XFOIL ncrit=9 |  |  |  | L/D Max: | 113.928 | at alpha= | 6.5 | deg
Re: | 750000 |  |  | Cd Min: | 0.24669 | at alpha= | -20 | deg
Mach: | 0.25 |  |  | Cl=0 at alpha= | -5.0786 | deg
|  |  |  | @ Cl=0.1, Cd= | 0.039553
|  |  |  | @ Cl=0.4, Cd= | 0.015365
|  |  |  | @ Cl=0.6, Cd= | 0.010201
alpha (deg) | Cl | Cd | Cm | Cl/Cd
-20 | -0.6208 | 0.24669 | 0.0363 | -2.5165
-19.5 | -0.6034 | 0.24044 | 0.0328 | -2.5096
-19 | -0.585 | 0.23432 | 0.0289 | -2.4966
-18.5 | -0.5665 | 0.22806 | 0.0252 | -2.484
-18 | -0.5481 | 0.22172 | 0.0215 | -2.472
-17.5 | -0.5297 | 0.21527 | 0.018 | -2.4606
-17 | -0.5114 | 0.20873 | 0.0145 | -2.4501
-16.5 | -0.493 | 0.20205 | 0.0111 | -2.44
-16 | -0.4747 | 0.19539 | 0.0076 | -2.4295
-15.5 | -0.4577 | 0.18886 | 0.004 | -2.4235
-14.5 | -0.4263 | 0.17512 | -0.0012 | -2.4343
-14 | -0.4105 | 0.16899 | -0.0038 | -2.4291
-13.5 | -0.3946 | 0.1628 | -0.0063 | -2.4238
-13 | -0.3792 | 0.15644 | -0.0089 | -2.4239
-12.5 | -0.3642 | 0.15002 | -0.0113 | -2.4277
-12 | -0.3489 | 0.14353 | -0.0138 | -2.4309
-11.5 | -0.3346 | 0.13723 | -0.0165 | -2.4382
-11 | -0.3216 | 0.13102 | -0.0192 | -2.4546
-10.5 | -0.3098 | 0.12486 | -0.0218 | -2.4812
-10 | -0.2977 | 0.11775 | -0.0226 | -2.5282
-9.5 | -0.2853 | 0.1122 | -0.0236 | -2.5428
-9 | -0.2742 | 0.10683 | -0.0246 | -2.5667
-8.5 | -0.2652 | 0.10149 | -0.0254 | -2.6131
-8 | -0.2602 | 0.09659 | -0.026 | -2.6939
-7 | -0.2039 | 0.08157 | -0.0432 | -2.4997
-6.5 | -0.1569 | 0.07365 | -0.0525 | -2.1303
-6 | -0.1041 | 0.06612 | -0.0644 | -1.5744
-5.5 | -0.0606 | 0.05952 | -0.0733 | -1.0181
-5 | 0.0113 | 0.05065 | -0.0894 | 0.2231
-4.5 | 0.0576 | 0.04332 | -0.0953 | 1.3296
-4 | 0.115 | 0.03822 | -0.1007 | 3.0089
-3.5 | 0.1931 | 0.03068 | -0.1078 | 6.294
-3 | 0.2516 | 0.02338 | -0.1117 | 10.7613
-2.5 | 0.3142 | 0.02104 | -0.1121 | 14.9335
-2 | 0.374 | 0.01529 | -0.1137 | 24.4604
-1.5 | 0.4327 | 0.01546 | -0.1132 | 27.9884
-1 | 0.491 | 0.01227 | -0.1138 | 40.0163
-0.5 | 0.5507 | 0.01063 | -0.1131 | 51.8062
0 | 0.6082 | 0.01013 | -0.1127 | 60.0395
0.5 | 0.6653 | 0.00937 | -0.1123 | 71.0032
1 | 0.7219 | 0.00908 | -0.112 | 79.5044
1.5 | 0.7769 | 0.00931 | -0.1114 | 83.4479
2 | 0.8308 | 0.00977 | -0.1106 | 85.0358
2.5 | 0.8865 | 0.00988 | -0.1104 | 89.7267
4 | 1.0475 | 0.00957 | -0.108 | 109.4566
4.5 | 1.103 | 0.00998 | -0.1075 | 110.521
5 | 1.1584 | 0.01036 | -0.1069 | 111.8147
5.5 | 1.2133 | 0.01079 | -0.1062 | 112.4467
6 | 1.2682 | 0.01119 | -0.1056 | 113.3333
6.5 | 1.3227 | 0.01161 | -0.1049 | 113.9276
7 | 1.3567 | 0.01399 | -0.1014 | 96.9764
7.5 | 1.3894 | 0.01647 | -0.0973 | 84.3594
8 | 1.4328 | 0.01774 | -0.0947 | 80.7666
8.5 | 1.4662 | 0.01971 | -0.0907 | 74.3886
9 | 1.4855 | 0.0222 | -0.0848 | 66.9144
9.5 | 1.4994 | 0.02458 | -0.0784 | 61.0008
10 | 1.5061 | 0.02778 | -0.0727 | 54.2153
10.5 | 1.5058 | 0.0323 | -0.0686 | 46.6192
11 | 1.4983 | 0.03861 | -0.0666 | 38.806
11.5 | 1.484 | 0.0463 | -0.0658 | 32.0518
12 | 1.4643 | 0.05479 | -0.0653 | 26.7257
12.5 | 1.4434 | 0.06299 | -0.0637 | 22.9147
13 | 1.436 | 0.07027 | -0.0631 | 20.4355
13.5 | 1.4298 | 0.07808 | -0.0638 | 18.312
14 | 1.4212 | 0.08641 | -0.0646 | 16.4472
14.5 | 1.4094 | 0.09551 | -0.0662 | 14.7566
15 | 1.3947 | 0.10556 | -0.0689 | 13.2124

## 39. Re 750k Mach 0.50 (1)
BIGFOIL.COM POLAR EXPORT
goe173
GOE 173 (ALBATROS 6020) |  |  |  | Cl Max: | 1.802 | at alpha= | 8.5 | deg
JavaFoil+Calcfoil stall+Eppler ext transition |  |  |  | L/D Max: | 117.099 | at alpha= | 1.5 | deg
Re: | 750000 |  |  | Cd Min: | 0.00788 | at alpha= | 0.5 | deg
Mach: | 0.5 |  |  | Cl=0 at alpha= | -6.375 | deg
|  |  |  | @ Cl=0.1, Cd= | 0.043101
|  |  |  | @ Cl=0.4, Cd= | 0.03284
|  |  |  | @ Cl=0.6, Cd= | 0.030539
alpha (deg) | Cl | Cd | Cm | Cl/Cd
-20 | -0.606 | 0.19067 | -0.033 | -3.177
-19.5 | -0.586 | 0.17702 | -0.034 | -3.309
-19 | -0.565 | 0.18297 | -0.034 | -3.088
-18.5 | -0.545 | 0.17694 | -0.035 | -3.078
-18 | -0.524 | 0.16089 | -0.036 | -3.26
-17.5 | -0.504 | 0.15677 | -0.037 | -3.213
-17 | -0.483 | 0.15134 | -0.038 | -3.19
-16.5 | -0.462 | 0.14721 | -0.038 | -3.137
-16 | -0.441 | 0.14155 | -0.039 | -3.113
-15.5 | -0.418 | 0.14505 | -0.038 | -2.885
-15 | -0.397 | 0.13767 | -0.037 | -2.88
-14.5 | -0.375 | 0.13101 | -0.037 | -2.862
-14 | -0.353 | 0.12659 | -0.038 | -2.791
-13.5 | -0.331 | 0.12275 | -0.039 | -2.7
-13 | -0.309 | 0.11902 | -0.04 | -2.6
-12.5 | -0.287 | 0.11366 | -0.04 | -2.527
-12 | -0.265 | 0.11031 | -0.041 | -2.402
-11.5 | -0.242 | 0.10703 | -0.042 | -2.265
-11 | -0.22 | 0.10821 | -0.043 | -2.031
-10.5 | -0.197 | 0.10096 | -0.044 | -1.951
-10 | -0.174 | 0.09809 | -0.045 | -1.774
-9.5 | -0.151 | 0.09964 | -0.045 | -1.514
-9 | -0.128 | 0.09687 | -0.046 | -1.316
-8.5 | -0.104 | 0.09448 | -0.047 | -1.101
-8 | -0.08 | 0.09215 | -0.047 | -0.873
-7.5 | -0.057 | 0.08486 | -0.048 | -0.667
-7 | -0.033 | 0.07894 | -0.05 | -0.414
-6.5 | -0.008 | 0.07393 | -0.045 | -0.115
-6 | 0.024 | 0.05259 | -0.05 | 0.465
-5.5 | 0.071 | 0.04509 | -0.049 | 1.584
-5 | 0.121 | 0.04166 | -0.05 | 2.894
-4.5 | 0.17 | 0.03932 | -0.051 | 4.328
-4 | 0.221 | 0.0372 | -0.052 | 5.94
-3.5 | 0.273 | 0.03562 | -0.053 | 7.65
-3 | 0.325 | 0.0343 | -0.054 | 9.467
-2.5 | 0.377 | 0.03304 | -0.056 | 11.421
-2 | 0.43 | 0.03258 | -0.056 | 13.203
-1.5 | 0.483 | 0.03102 | -0.057 | 15.576
-1 | 0.536 | 0.03061 | -0.058 | 17.527
-0.5 | 0.59 | 0.03162 | -0.06 | 18.654
0 | 0.798 | 0.00914 | -0.061 | 87.36
0.5 | 0.863 | 0.00788 | -0.062 | 109.512
1 | 0.928 | 0.00995 | -0.063 | 93.253
1.5 | 0.993 | 0.00848 | -0.064 | 117.099
2 | 1.058 | 0.01092 | -0.066 | 96.899
2.5 | 1.123 | 0.01058 | -0.138 | 106.13
3 | 1.188 | 0.01099 | -0.139 | 108.083
3.5 | 1.253 | 0.01147 | -0.141 | 109.232
4 | 1.318 | 0.01388 | -0.142 | 94.995
4.5 | 1.383 | 0.01457 | -0.143 | 94.932
5 | 1.448 | 0.01518 | -0.144 | 95.367
5.5 | 1.513 | 0.01596 | -0.146 | 94.76
6 | 1.577 | 0.01668 | -0.147 | 94.565
6.5 | 1.64 | 0.01745 | -0.148 | 93.971
7 | 1.698 | 0.01833 | -0.149 | 92.65
7.5 | 1.754 | 0.01935 | -0.15 | 90.633
8 | 1.8 | 0.02041 | -0.151 | 88.214
8.5 | 1.802 | 0.02638 | -0.153 | 68.296
9 | 1.632 | 0.03969 | -0.142 | 41.111
9.5 | 1.326 | 0.0501 | -0.139 | 26.459
10 | 0.867 | 0.09254 | -0.061 | 9.372
10.5 | 0.896 | 0.09761 | -0.064 | 9.182
11 | 0.979 | 0.09561 | -0.119 | 10.237
11.5 | 0.996 | 0.11186 | -0.114 | 8.901
12 | 0.985 | 0.12595 | -0.075 | 7.82
12.5 | 1.017 | 0.13361 | -0.083 | 7.613
13 | 1.047 | 0.14425 | -0.085 | 7.256
13.5 | 1.078 | 0.15208 | -0.088 | 7.086

## 40. Re 750k Mach 0.50 (2)
BIGFOIL.COM POLAR EXPORT
goe173
GOE 173 (ALBATROS 6020) |  |  |  | Cl Max: | 1.5521 | at alpha= | 8.5 | deg
XFOIL ncrit=9 |  |  |  | L/D Max: | 107.1 | at alpha= | 6 | deg
Re: | 750000 |  |  | Cd Min: | 0.26545 | at alpha= | -20 | deg
Mach: | 0.5 |  |  | Cl=0 at alpha= | -5.165 | deg
|  |  |  | @ Cl=0.1, Cd= | 0.046448
|  |  |  | @ Cl=0.4, Cd= | 0.021775
|  |  |  | @ Cl=0.6, Cd= | 0.012376
alpha (deg) | Cl | Cd | Cm | Cl/Cd
-20 | -0.6667 | 0.26545 | 0.0414 | -2.5116
-19.5 | -0.6441 | 0.258 | 0.0367 | -2.4965
-19 | -0.6213 | 0.25047 | 0.0321 | -2.4805
-18.5 | -0.5985 | 0.24287 | 0.0276 | -2.4643
-18 | -0.5757 | 0.23528 | 0.0232 | -2.4469
-17.5 | -0.5529 | 0.22768 | 0.0189 | -2.4284
-17 | -0.5301 | 0.22016 | 0.0147 | -2.4078
-16.5 | -0.5076 | 0.21276 | 0.0104 | -2.3858
-16 | -0.4857 | 0.20543 | 0.0062 | -2.3643
-15 | -0.4452 | 0.19031 | -0.0004 | -2.3393
-14.5 | -0.425 | 0.18341 | -0.0036 | -2.3172
-14 | -0.4048 | 0.17643 | -0.0068 | -2.2944
-13.5 | -0.385 | 0.16942 | -0.0099 | -2.2725
-13 | -0.3653 | 0.16248 | -0.013 | -2.2483
-12.5 | -0.3468 | 0.15575 | -0.0161 | -2.2266
-12 | -0.3295 | 0.14915 | -0.019 | -2.2092
-11.5 | -0.3134 | 0.14262 | -0.0217 | -2.1974
-11 | -0.2978 | 0.13555 | -0.0235 | -2.197
-10.5 | -0.2827 | 0.12887 | -0.0245 | -2.1937
-10 | -0.2681 | 0.12285 | -0.026 | -2.1823
-9.5 | -0.2545 | 0.11692 | -0.0272 | -2.1767
-9 | -0.2416 | 0.11103 | -0.0284 | -2.176
-8.5 | -0.2318 | 0.10584 | -0.0299 | -2.1901
-7.5 | -0.1761 | 0.09096 | -0.041 | -1.936
-7 | -0.1277 | 0.08282 | -0.0522 | -1.5419
-6 | -0.0782 | 0.07147 | -0.0608 | -1.0942
-5.5 | -0.0343 | 0.06502 | -0.0734 | -0.52753
-5 | 0.0169 | 0.05773 | -0.0852 | 0.29274
-4.5 | 0.0556 | 0.05088 | -0.0894 | 1.0928
-4 | 0.1149 | 0.04496 | -0.0978 | 2.5556
-3.5 | 0.2011 | 0.03773 | -0.1106 | 5.33
-3 | 0.2732 | 0.03083 | -0.1171 | 8.8615
-2.5 | 0.3343 | 0.02563 | -0.1209 | 13.0433
-2 | 0.4132 | 0.021 | -0.1232 | 19.6762
-1.5 | 0.4796 | 0.01648 | -0.1251 | 29.1019
-1 | 0.5484 | 0.01393 | -0.1253 | 39.3683
-0.5 | 0.6168 | 0.01187 | -0.1246 | 51.9629
0 | 0.6816 | 0.0111 | -0.1236 | 61.4054
1.5 | 0.8686 | 0.01081 | -0.1204 | 80.3515
2 | 0.9327 | 0.01102 | -0.1195 | 84.637
2.5 | 0.9962 | 0.01136 | -0.1184 | 87.6937
3 | 1.054 | 0.01009 | -0.1167 | 104.4599
3.5 | 1.1171 | 0.01063 | -0.1154 | 105.0894
4 | 1.1807 | 0.01114 | -0.114 | 105.9874
4.5 | 1.2419 | 0.01184 | -0.112 | 104.8902
5 | 1.3064 | 0.01232 | -0.1104 | 106.039
5.5 | 1.3685 | 0.01294 | -0.1082 | 105.7573
6 | 1.433 | 0.01338 | -0.1061 | 107.1001
6.5 | 1.4952 | 0.014 | -0.1034 | 106.8
7 | 1.4892 | 0.0185 | -0.0929 | 80.4973
7.5 | 1.5204 | 0.02059 | -0.0862 | 73.8417
8 | 1.5445 | 0.02336 | -0.0799 | 66.1173
8.5 | 1.5521 | 0.02791 | -0.0746 | 55.6109
9 | 1.5439 | 0.03502 | -0.0722 | 44.0862
9.5 | 1.5199 | 0.0445 | -0.072 | 34.1551
10 | 1.4844 | 0.05572 | -0.0733 | 26.6403
10.5 | 1.4438 | 0.06791 | -0.0755 | 21.2605
11 | 1.4064 | 0.08006 | -0.078 | 17.5668
11.5 | 1.3751 | 0.0917 | -0.0806 | 14.9956
12 | 1.3531 | 0.10231 | -0.0829 | 13.2255
12.5 | 1.3436 | 0.1117 | -0.0847 | 12.0286
13 | 1.3377 | 0.12108 | -0.087 | 11.0481
13.5 | 1.3311 | 0.13118 | -0.0902 | 10.1471

## 41. Re 1M Mach 0.00 (1)
BIGFOIL.COM POLAR EXPORT
goe173
GOE 173 (ALBATROS 6020) |  |  |  | Cl Max: | 1.763 | at alpha= | 11 | deg
JavaFoil+Calcfoil stall+Eppler ext transition |  |  |  | L/D Max: | 110.752 | at alpha= | 3.5 | deg
Re: | 1000000 |  |  | Cd Min: | 0.00671 | at alpha= | 0 | deg
Mach: | 0 |  |  | Cl=0 at alpha= | -6.325 | deg
|  |  |  | @ Cl=0.1, Cd= | 0.038709
|  |  |  | @ Cl=0.4, Cd= | 0.030359
|  |  |  | @ Cl=0.6, Cd= | 0.018859
alpha (deg) | Cl | Cd | Cm | Cl/Cd
-18.5 | -0.218 | 0.18344 | -0.027 | -1.19
-18 | -0.226 | 0.1753 | -0.027 | -1.291
-17.5 | -0.234 | 0.16423 | -0.028 | -1.427
-17 | -0.242 | 0.16209 | -0.028 | -1.494
-16.5 | -0.25 | 0.15527 | -0.029 | -1.608
-16 | -0.257 | 0.14919 | -0.029 | -1.721
-15.5 | -0.263 | 0.14228 | -0.029 | -1.85
-15 | -0.269 | 0.13473 | -0.03 | -1.995
-14.5 | -0.273 | 0.12781 | -0.03 | -2.14
-14 | -0.277 | 0.12183 | -0.031 | -2.273
-13.5 | -0.279 | 0.1134 | -0.032 | -2.458
-13 | -0.279 | 0.10482 | -0.033 | -2.659
-12.5 | -0.276 | 0.09845 | -0.034 | -2.808
-12 | -0.272 | 0.09189 | -0.035 | -2.958
-11.5 | -0.264 | 0.08552 | -0.036 | -3.092
-11 | -0.254 | 0.07942 | -0.037 | -3.198
-10.5 | -0.24 | 0.07424 | -0.038 | -3.237
-10 | -0.223 | 0.06986 | -0.039 | -3.196
-9.5 | -0.203 | 0.06444 | -0.04 | -3.147
-9 | -0.179 | 0.06013 | -0.04 | -2.975
-8.5 | -0.152 | 0.05657 | -0.041 | -2.68
-8 | -0.121 | 0.05312 | -0.042 | -2.282
-7.5 | -0.088 | 0.04973 | -0.042 | -1.768
-7 | -0.052 | 0.04651 | -0.042 | -1.118
-6.5 | -0.014 | 0.04441 | -0.042 | -0.312
-6 | 0.026 | 0.04208 | -0.043 | 0.622
-5.5 | 0.068 | 0.04008 | -0.043 | 1.689
-5 | 0.11 | 0.03828 | -0.044 | 2.875
-4.5 | 0.153 | 0.03674 | -0.045 | 4.162
-4 | 0.196 | 0.03532 | -0.046 | 5.56
-3.5 | 0.24 | 0.03406 | -0.047 | 7.057
-3 | 0.285 | 0.03303 | -0.048 | 8.623
-2.5 | 0.33 | 0.03135 | -0.049 | 10.517
-2 | 0.375 | 0.03062 | -0.05 | 12.242
-1.5 | 0.42 | 0.03015 | -0.051 | 13.939
-1 | 0.466 | 0.03076 | -0.051 | 15.146
-0.5 | 0.512 | 0.03048 | -0.053 | 16.799
0 | 0.692 | 0.00671 | -0.054 | 103.251
0.5 | 0.749 | 0.00689 | -0.055 | 108.637
1 | 0.805 | 0.00863 | -0.116 | 93.297
1.5 | 0.862 | 0.0102 | -0.117 | 84.483
2 | 0.919 | 0.00904 | -0.118 | 101.612
2.5 | 0.976 | 0.00931 | -0.12 | 104.786
3 | 1.033 | 0.01116 | -0.121 | 92.557
3.5 | 1.09 | 0.00985 | -0.122 | 110.752
4 | 1.148 | 0.01101 | -0.123 | 104.215
4.5 | 1.205 | 0.01143 | -0.124 | 105.423
5 | 1.263 | 0.01192 | -0.125 | 105.911
5.5 | 1.321 | 0.01236 | -0.126 | 106.845
6 | 1.378 | 0.01281 | -0.127 | 107.598
6.5 | 1.436 | 0.01328 | -0.128 | 108.104
7 | 1.491 | 0.01373 | -0.129 | 108.591
7.5 | 1.547 | 0.01422 | -0.13 | 108.794
8 | 1.6 | 0.01472 | -0.131 | 108.706
8.5 | 1.643 | 0.01524 | -0.132 | 107.776
9 | 1.681 | 0.01572 | -0.133 | 106.908
9.5 | 1.713 | 0.02232 | -0.134 | 76.716
10 | 1.737 | 0.02361 | -0.135 | 73.598
10.5 | 1.754 | 0.02505 | -0.136 | 70.019
11 | 1.763 | 0.02672 | -0.137 | 65.972
11.5 | 1.763 | 0.02829 | -0.138 | 62.319
12 | 1.693 | 0.03158 | -0.133 | 53.616
12.5 | 1.656 | 0.03509 | -0.132 | 47.2
13 | 1.615 | 0.03886 | -0.131 | 41.571
13.5 | 1.57 | 0.04312 | -0.13 | 36.411
14 | 1.52 | 0.04789 | -0.129 | 31.736
14.5 | 1.463 | 0.05352 | -0.128 | 27.338
15 | 1.401 | 0.06019 | -0.127 | 23.272
15.5 | 1.328 | 0.07099 | -0.124 | 18.703
16 | 1.242 | 0.08873 | -0.118 | 13.993

## 42. Re 1M Mach 0.00 (2)
BIGFOIL.COM POLAR EXPORT
goe173
GOE 173 (ALBATROS 6020) |  |  |  | Cl Max: | 1.5518 | at alpha= | 12 | deg
XFOIL ncrit=9 |  |  |  | L/D Max: | 124.317 | at alpha= | 6 | deg
Re: | 1000000 |  |  | Cd Min: | 0.24327 | at alpha= | -20 | deg
Mach: | 0 |  |  | Cl=0 at alpha= | -4.9693 | deg
|  |  |  | @ Cl=0.1, Cd= | 0.036353
|  |  |  | @ Cl=0.4, Cd= | 0.012533
|  |  |  | @ Cl=0.6, Cd= | 0.0087415
alpha (deg) | Cl | Cd | Cm | Cl/Cd
-20 | -0.6117 | 0.24327 | 0.0357 | -2.5145
-19.5 | -0.5936 | 0.23701 | 0.0319 | -2.5045
-19 | -0.5757 | 0.23077 | 0.0281 | -2.4947
-18.5 | -0.5581 | 0.22452 | 0.0244 | -2.4857
-18 | -0.5407 | 0.21816 | 0.0208 | -2.4785
-17.5 | -0.5236 | 0.21175 | 0.0172 | -2.4727
-16.5 | -0.4921 | 0.19845 | 0.0112 | -2.4797
-16 | -0.4761 | 0.19253 | 0.0083 | -2.4729
-15.5 | -0.4598 | 0.18645 | 0.0053 | -2.4661
-15 | -0.4439 | 0.18017 | 0.0025 | -2.4638
-14.5 | -0.428 | 0.17353 | -0.0003 | -2.4664
-14 | -0.4125 | 0.167 | -0.0033 | -2.4701
-13.5 | -0.3981 | 0.16057 | -0.0061 | -2.4793
-13 | -0.3845 | 0.15415 | -0.0089 | -2.4943
-12.5 | -0.371 | 0.14769 | -0.0114 | -2.512
-12 | -0.3591 | 0.14051 | -0.0131 | -2.5557
-11.5 | -0.3456 | 0.13454 | -0.015 | -2.5688
-11 | -0.3321 | 0.1287 | -0.017 | -2.5804
-10.5 | -0.3189 | 0.12282 | -0.0189 | -2.5965
-10 | -0.3062 | 0.11692 | -0.0208 | -2.6189
-9.5 | -0.2944 | 0.11086 | -0.0226 | -2.6556
-9 | -0.2868 | 0.10498 | -0.0248 | -2.7319
-8.5 | -0.2823 | 0.0996 | -0.0256 | -2.8343
-8 | -0.2824 | 0.09379 | -0.0242 | -3.011
-7.5 | -0.2501 | 0.08718 | -0.0312 | -2.8688
-7 | -0.202 | 0.07936 | -0.0435 | -2.5454
-6.5 | -0.1429 | 0.07022 | -0.06 | -2.035
-6 | -0.0966 | 0.06245 | -0.0717 | -1.5468
-5.5 | -0.048 | 0.05275 | -0.0829 | -0.90995
-5 | -0.0045 | 0.04821 | -0.0868 | -0.093342
-4.5 | 0.0687 | 0.0403 | -0.0973 | 1.7047
-4 | 0.1327 | 0.03223 | -0.1036 | 4.1173
-3.5 | 0.1982 | 0.01785 | -0.1096 | 11.1036
-3 | 0.2485 | 0.02001 | -0.1095 | 12.4188
-2.5 | 0.3104 | 0.01333 | -0.1103 | 23.2858
-2 | 0.365 | 0.01419 | -0.1102 | 25.7223
-1.5 | 0.4216 | 0.01151 | -0.1105 | 36.629
-1 | 0.4779 | 0.01028 | -0.1104 | 46.4883
-0.5 | 0.5338 | 0.0094 | -0.1101 | 56.7872
0 | 0.5892 | 0.0088 | -0.1099 | 66.9545
0.5 | 0.6446 | 0.0085 | -0.1097 | 75.8353
1 | 0.6995 | 0.00843 | -0.1095 | 82.9775
1.5 | 0.7529 | 0.00866 | -0.1091 | 86.94
2.5 | 0.8593 | 0.00931 | -0.1083 | 92.2986
3 | 0.9081 | 0.00791 | -0.1074 | 114.804
3.5 | 0.9624 | 0.00821 | -0.1072 | 117.2229
4 | 1.0165 | 0.00852 | -0.107 | 119.3075
4.5 | 1.07 | 0.00888 | -0.1067 | 120.4955
5 | 1.1234 | 0.00921 | -0.1065 | 121.9761
5.5 | 1.177 | 0.00951 | -0.1063 | 123.7645
6 | 1.2295 | 0.00989 | -0.1059 | 124.3175
6.5 | 1.281 | 0.01035 | -0.1055 | 123.7681
7 | 1.3089 | 0.0134 | -0.1017 | 97.6791
7.5 | 1.3518 | 0.01474 | -0.0998 | 91.7096
8 | 1.3954 | 0.0159 | -0.098 | 87.761
8.5 | 1.4371 | 0.01713 | -0.0959 | 83.8938
9 | 1.4765 | 0.01844 | -0.0936 | 80.0705
9.5 | 1.5108 | 0.02001 | -0.0907 | 75.5022
10 | 1.5217 | 0.02289 | -0.0843 | 66.4788
10.5 | 1.54 | 0.02472 | -0.0791 | 62.2977
11 | 1.5483 | 0.02743 | -0.0736 | 56.4455
11.5 | 1.5511 | 0.03111 | -0.0692 | 49.8586
12 | 1.5518 | 0.03581 | -0.0666 | 43.3343
12.5 | 1.551 | 0.04132 | -0.0653 | 37.5363
13 | 1.5459 | 0.04773 | -0.0647 | 32.3884
13.5 | 1.536 | 0.05496 | -0.0646 | 27.9476
14 | 1.5206 | 0.06305 | -0.0648 | 24.1174
14.5 | 1.4937 | 0.0715 | -0.0619 | 20.8909
15 | 1.4875 | 0.07972 | -0.0645 | 18.6591
15.5 | 1.4792 | 0.08816 | -0.0666 | 16.7786
16 | 1.4684 | 0.09688 | -0.0684 | 15.1569
16.5 | 1.4555 | 0.10615 | -0.0707 | 13.7117
17 | 1.4409 | 0.11606 | -0.0738 | 12.4151

## 43. Re 1M Mach 0.10 (1)
BIGFOIL.COM POLAR EXPORT
goe173
GOE 173 (ALBATROS 6020) |  |  |  | Cl Max: | 1.762 | at alpha= | 11 | deg
JavaFoil+Calcfoil stall+Eppler ext transition |  |  |  | L/D Max: | 110.774 | at alpha= | 3.5 | deg
Re: | 1000000 |  |  | Cd Min: | 0.00673 | at alpha= | 0 | deg
Mach: | 0.1 |  |  | Cl=0 at alpha= | -6.325 | deg
|  |  |  | @ Cl=0.1, Cd= | 0.038791
|  |  |  | @ Cl=0.4, Cd= | 0.0304
|  |  |  | @ Cl=0.6, Cd= | 0.019343
alpha (deg) | Cl | Cd | Cm | Cl/Cd
-18 | -0.195 | 0.17447 | -0.028 | -1.116
-17.5 | -0.204 | 0.17022 | -0.028 | -1.198
-17 | -0.213 | 0.16259 | -0.029 | -1.311
-16.5 | -0.222 | 0.15593 | -0.029 | -1.425
-16 | -0.231 | 0.15023 | -0.03 | -1.538
-15.5 | -0.239 | 0.14193 | -0.03 | -1.686
-15 | -0.247 | 0.13665 | -0.03 | -1.806
-14.5 | -0.253 | 0.1314 | -0.031 | -1.929
-14 | -0.259 | 0.12419 | -0.031 | -2.084
-13.5 | -0.263 | 0.11651 | -0.032 | -2.256
-13 | -0.265 | 0.10824 | -0.033 | -2.447
-12.5 | -0.265 | 0.10052 | -0.034 | -2.634
-12 | -0.262 | 0.09298 | -0.035 | -2.819
-11.5 | -0.257 | 0.08746 | -0.036 | -2.933
-11 | -0.248 | 0.08039 | -0.037 | -3.083
-10.5 | -0.236 | 0.07476 | -0.038 | -3.153
-10 | -0.22 | 0.07004 | -0.039 | -3.141
-9.5 | -0.201 | 0.0652 | -0.04 | -3.077
-9 | -0.178 | 0.06048 | -0.041 | -2.936
-8.5 | -0.151 | 0.05683 | -0.041 | -2.656
-8 | -0.121 | 0.05364 | -0.042 | -2.255
-7.5 | -0.088 | 0.05013 | -0.043 | -1.753
-7 | -0.052 | 0.04658 | -0.042 | -1.117
-6.5 | -0.014 | 0.04461 | -0.042 | -0.311
-6 | 0.026 | 0.04224 | -0.043 | 0.621
-5.5 | 0.068 | 0.04019 | -0.044 | 1.69
-5 | 0.111 | 0.03831 | -0.044 | 2.885
-4.5 | 0.154 | 0.03677 | -0.045 | 4.177
-4 | 0.197 | 0.03539 | -0.046 | 5.574
-3.5 | 0.242 | 0.03411 | -0.047 | 7.081
-3 | 0.286 | 0.03305 | -0.048 | 8.657
-2.5 | 0.331 | 0.03202 | -0.049 | 10.345
-2 | 0.377 | 0.03064 | -0.05 | 12.294
-1.5 | 0.422 | 0.03017 | -0.051 | 13.999
-1 | 0.468 | 0.03079 | -0.051 | 15.208
-0.5 | 0.515 | 0.03051 | -0.053 | 16.864
0 | 0.696 | 0.00673 | -0.054 | 103.4
0.5 | 0.753 | 0.00687 | -0.055 | 109.541
1 | 0.809 | 0.00868 | -0.117 | 93.295
1.5 | 0.866 | 0.01026 | -0.118 | 84.418
2 | 0.924 | 0.00911 | -0.119 | 101.352
2.5 | 0.981 | 0.00936 | -0.12 | 104.821
3 | 1.038 | 0.01123 | -0.121 | 92.469
3.5 | 1.096 | 0.00989 | -0.123 | 110.774
4 | 1.154 | 0.01108 | -0.123 | 104.144
4.5 | 1.211 | 0.01154 | -0.125 | 104.975
5 | 1.269 | 0.01199 | -0.126 | 105.84
5.5 | 1.327 | 0.01243 | -0.127 | 106.773
6 | 1.385 | 0.01288 | -0.128 | 107.502
6.5 | 1.443 | 0.01338 | -0.129 | 107.826
7 | 1.498 | 0.01384 | -0.13 | 108.292
7.5 | 1.554 | 0.01432 | -0.131 | 108.498
8 | 1.607 | 0.01484 | -0.132 | 108.31
8.5 | 1.65 | 0.01535 | -0.133 | 107.509
9 | 1.687 | 0.01581 | -0.134 | 106.696
9.5 | 1.718 | 0.02255 | -0.135 | 76.192
10 | 1.741 | 0.02388 | -0.136 | 72.895
10.5 | 1.756 | 0.0254 | -0.137 | 69.131
11 | 1.762 | 0.02722 | -0.137 | 64.731
11.5 | 1.716 | 0.02947 | -0.135 | 58.233
12 | 1.675 | 0.03285 | -0.133 | 50.994
12.5 | 1.637 | 0.03625 | -0.132 | 45.16
13 | 1.59 | 0.04051 | -0.131 | 39.258
13.5 | 1.541 | 0.04477 | -0.13 | 34.417
14 | 1.484 | 0.05012 | -0.129 | 29.605
14.5 | 1.419 | 0.05615 | -0.128 | 25.27
15 | 1.348 | 0.06415 | -0.126 | 21.019
15.5 | 1.257 | 0.0806 | -0.12 | 15.593
16 | 1.143 | 0.11211 | -0.105 | 10.199

## 44. Re 1M Mach 0.10 (2)
BIGFOIL.COM POLAR EXPORT
goe173
GOE 173 (ALBATROS 6020) |  |  |  | Cl Max: | 0.8639 | at alpha= | 2.5 | deg
XFOIL ncrit=9 |  |  |  | L/D Max: | 92.1985 | at alpha= | 2.5 | deg
Re: | 1000000 |  |  | Cd Min: | 0.02709 | at alpha= | -3.5 | deg
Mach: | 0.1 |  |  | Cl=0 at alpha= | -99 | deg
|  |  |  | @ Cl=0.1, Cd= | 0.02709
|  |  |  | @ Cl=0.4, Cd= | 0.012131
|  |  |  | @ Cl=0.6, Cd= | 0.0087891
alpha (deg) | Cl | Cd | Cm | Cl/Cd
-3.5 | 0.1857 | 0.02709 | -0.1074 | 6.8549
-2 | 0.3671 | 0.01292 | -0.111 | 28.4133
-1.5 | 0.4238 | 0.01156 | -0.111 | 36.6609
-1 | 0.4804 | 0.01031 | -0.1109 | 46.5955
-0.5 | 0.5366 | 0.00945 | -0.1106 | 56.7831
0 | 0.5924 | 0.00883 | -0.1104 | 67.0895
0.5 | 0.6481 | 0.00853 | -0.1102 | 75.9789
1 | 0.7031 | 0.00848 | -0.1099 | 82.9127
1.5 | 0.7567 | 0.00874 | -0.1095 | 86.5789
2 | 0.8098 | 0.0091 | -0.109 | 88.989
2.5 | 0.8639 | 0.00937 | -0.1087 | 92.1985

## 45. Re 1M Mach 0.25 (1)
BIGFOIL.COM POLAR EXPORT
goe173
GOE 173 (ALBATROS 6020) |  |  |  | Cl Max: | 1.755 | at alpha= | 10 | deg
JavaFoil+Calcfoil stall+Eppler ext transition |  |  |  | L/D Max: | 114.485 | at alpha= | 3.5 | deg
Re: | 1000000 |  |  | Cd Min: | 0.00686 | at alpha= | 0 | deg
Mach: | 0.25 |  |  | Cl=0 at alpha= | -6.3293 | deg
|  |  |  | @ Cl=0.1, Cd= | 0.039213
|  |  |  | @ Cl=0.4, Cd= | 0.030535
|  |  |  | @ Cl=0.6, Cd= | 0.021575
alpha (deg) | Cl | Cd | Cm | Cl/Cd
-15.5 | -0.045 | 0.14664 | -0.033 | -0.304
-15 | -0.042 | 0.13532 | -0.034 | -0.313
-14.5 | -0.04 | 0.12608 | -0.035 | -0.317
-14 | -0.059 | 0.12091 | -0.035 | -0.488
-13.5 | -0.107 | 0.11896 | -0.035 | -0.899
-13 | -0.135 | 0.11447 | -0.035 | -1.18
-12.5 | -0.157 | 0.11175 | -0.035 | -1.406
-12 | -0.174 | 0.10452 | -0.035 | -1.667
-11.5 | -0.187 | 0.10594 | -0.035 | -1.761
-11 | -0.194 | 0.09343 | -0.036 | -2.073
-10.5 | -0.195 | 0.08484 | -0.037 | -2.303
-10 | -0.191 | 0.0768 | -0.039 | -2.492
-9.5 | -0.181 | 0.0712 | -0.04 | -2.548
-9 | -0.166 | 0.06504 | -0.041 | -2.547
-8.5 | -0.144 | 0.0593 | -0.042 | -2.434
-8 | -0.118 | 0.05562 | -0.043 | -2.121
-7.5 | -0.087 | 0.05179 | -0.044 | -1.68
-7 | -0.052 | 0.0473 | -0.044 | -1.102
-6.5 | -0.014 | 0.04529 | -0.043 | -0.309
-6 | 0.027 | 0.04278 | -0.044 | 0.623
-5.5 | 0.069 | 0.04058 | -0.045 | 1.708
-5 | 0.113 | 0.03864 | -0.046 | 2.924
-4.5 | 0.157 | 0.03696 | -0.047 | 4.254
-4 | 0.202 | 0.03555 | -0.047 | 5.686
-3.5 | 0.248 | 0.03423 | -0.048 | 7.234
-3 | 0.294 | 0.03319 | -0.049 | 8.845
-2.5 | 0.34 | 0.03215 | -0.05 | 10.577
-2 | 0.387 | 0.03064 | -0.051 | 12.621
-1.5 | 0.434 | 0.03026 | -0.052 | 14.33
-1 | 0.481 | 0.0309 | -0.053 | 15.562
-0.5 | 0.529 | 0.03066 | -0.054 | 17.239
0 | 0.715 | 0.00686 | -0.056 | 104.171
0.5 | 0.773 | 0.00823 | -0.057 | 93.978
1 | 0.831 | 0.01003 | -0.12 | 82.902
1.5 | 0.89 | 0.00876 | -0.121 | 101.597
2 | 0.949 | 0.01067 | -0.122 | 88.923
2.5 | 1.007 | 0.00922 | -0.123 | 109.232
3 | 1.066 | 0.0114 | -0.125 | 93.575
3.5 | 1.125 | 0.00983 | -0.126 | 114.485
4 | 1.184 | 0.0114 | -0.127 | 103.869
4.5 | 1.244 | 0.01185 | -0.128 | 104.97
5 | 1.303 | 0.01234 | -0.129 | 105.591
5.5 | 1.362 | 0.01281 | -0.13 | 106.359
6 | 1.421 | 0.0133 | -0.131 | 106.867
6.5 | 1.48 | 0.01379 | -0.132 | 107.376
7 | 1.537 | 0.01436 | -0.133 | 107.028
7.5 | 1.593 | 0.01491 | -0.134 | 106.884
8 | 1.646 | 0.01545 | -0.135 | 106.553
8.5 | 1.687 | 0.01607 | -0.136 | 104.974
9 | 1.72 | 0.01903 | -0.138 | 90.385
9.5 | 1.743 | 0.02446 | -0.138 | 71.264
10 | 1.755 | 0.0259 | -0.139 | 67.761
10.5 | 1.754 | 0.02767 | -0.14 | 63.388
11 | 1.675 | 0.03145 | -0.136 | 53.278
11.5 | 1.625 | 0.03519 | -0.134 | 46.182
12 | 1.562 | 0.03974 | -0.133 | 39.302
12.5 | 1.487 | 0.04505 | -0.132 | 33.007
13 | 1.398 | 0.05036 | -0.131 | 27.766
13.5 | 1.289 | 0.05903 | -0.128 | 21.831
14 | 1.052 | 0.11277 | -0.061 | 9.325
14.5 | 0.954 | 0.12446 | -0.06 | 7.665
15 | 0.849 | 0.13649 | -0.059 | 6.218

## 46. Re 1M Mach 0.25 (2)
BIGFOIL.COM POLAR EXPORT
goe173
GOE 173 (ALBATROS 6020) |  |  |  | Cl Max: | 1.5282 | at alpha= | 9.5 | deg
XFOIL ncrit=9 |  |  |  | L/D Max: | 300.782 | at alpha= | -0.5 | deg
Re: | 1000000 |  |  | Cd Min: | 0.24714 | at alpha= | -20 | deg
Mach: | 0.25 |  |  | Cl=0 at alpha= | -4.9435 | deg
|  |  |  | @ Cl=0.1, Cd= | 0.039032
|  |  |  | @ Cl=0.4, Cd= | 0.011326
|  |  |  | @ Cl=0.6, Cd= | 0.0080537
alpha (deg) | Cl | Cd | Cm | Cl/Cd
-20 | -0.6212 | 0.24714 | 0.0367 | -2.5136
-19.5 | -0.602 | 0.24062 | 0.0327 | -2.5019
-19 | -0.583 | 0.23414 | 0.0286 | -2.49
-18.5 | -0.5644 | 0.22767 | 0.0248 | -2.479
-18 | -0.5459 | 0.22115 | 0.0209 | -2.4685
-17 | -0.5104 | 0.20756 | 0.0138 | -2.459
-16.5 | -0.4938 | 0.20107 | 0.011 | -2.4559
-16 | -0.4765 | 0.19491 | 0.0078 | -2.4447
-15.5 | -0.4593 | 0.18861 | 0.0048 | -2.4352
-15 | -0.4423 | 0.1821 | 0.0018 | -2.4289
-14.5 | -0.4249 | 0.17526 | -0.0013 | -2.4244
-14 | -0.4088 | 0.1687 | -0.0043 | -2.4232
-13.5 | -0.3934 | 0.16219 | -0.0073 | -2.4256
-13 | -0.3789 | 0.15572 | -0.0102 | -2.4332
-12 | -0.3513 | 0.1422 | -0.014 | -2.4705
-11.5 | -0.337 | 0.1362 | -0.0161 | -2.4743
-11 | -0.3229 | 0.13019 | -0.0181 | -2.4802
-10.5 | -0.3093 | 0.12416 | -0.0201 | -2.4911
-10 | -0.2964 | 0.11815 | -0.0219 | -2.5087
-9.5 | -0.2841 | 0.112 | -0.0239 | -2.5366
-9 | -0.2762 | 0.10625 | -0.0258 | -2.5995
-8.5 | -0.2702 | 0.1008 | -0.0267 | -2.6806
-8 | -0.2658 | 0.09505 | -0.0252 | -2.7964
-7.5 | -0.2284 | 0.08792 | -0.0338 | -2.5978
-7 | -0.1874 | 0.08045 | -0.0439 | -2.3294
-6.5 | -0.1364 | 0.07211 | -0.0587 | -1.8916
-6 | -0.0965 | 0.06497 | -0.0691 | -1.4853
-5.5 | -0.0486 | 0.0572 | -0.079 | -0.84965
-5 | -0.0083 | 0.05081 | -0.0843 | -0.16335
-4.5 | 0.0651 | 0.04312 | -0.0963 | 1.5097
-4 | 0.1305 | 0.03546 | -0.1037 | 3.6802
-3.5 | 0.1866 | 0.02903 | -0.1085 | 6.4278
-3 | 0.255 | 0.02355 | -0.111 | 10.828
-2.5 | 0.3178 | 0.01585 | -0.1133 | 20.0505
-2 | 0.3757 | 0.01408 | -0.1138 | 26.6832
-1 | 0.4813 | 0.00211 | -0.1095 | 228.1043
-0.5 | 0.5384 | 0.00179 | -0.1093 | 300.7821
0 | 0.6097 | 0.00904 | -0.1131 | 67.4447
0.5 | 0.6669 | 0.00874 | -0.1127 | 76.3043
1 | 0.723 | 0.00878 | -0.1123 | 82.3462
1.5 | 0.7774 | 0.00915 | -0.1117 | 84.9617
2 | 0.8333 | 0.00938 | -0.1113 | 88.838
2.5 | 0.8896 | 0.00962 | -0.1109 | 92.474
3 | 0.9408 | 0.00819 | -0.11 | 114.8718
3.5 | 0.9974 | 0.00851 | -0.1097 | 117.2033
4 | 1.0534 | 0.00889 | -0.1092 | 118.4927
4.5 | 1.11 | 0.00919 | -0.1089 | 120.7835
5 | 1.1659 | 0.00955 | -0.1084 | 122.0838
5.5 | 1.2212 | 0.00995 | -0.1078 | 122.7337
6 | 1.2767 | 0.01032 | -0.1072 | 123.7112
6.5 | 1.3299 | 0.0109 | -0.1063 | 122.0092
7 | 1.3512 | 0.01461 | -0.1009 | 92.4846
7.5 | 1.3993 | 0.01558 | -0.099 | 89.8139
8 | 1.4398 | 0.01717 | -0.0959 | 83.8556
8.5 | 1.4806 | 0.01854 | -0.0929 | 79.8598
9 | 1.5132 | 0.02033 | -0.0889 | 74.4319
9.5 | 1.5282 | 0.02268 | -0.0823 | 67.381
10 | 1.5188 | 0.02663 | -0.0741 | 57.0334
10.5 | 1.5252 | 0.03038 | -0.0698 | 50.2041
11 | 1.5227 | 0.0359 | -0.0673 | 42.415
11.5 | 1.5149 | 0.04273 | -0.0662 | 35.4528
12 | 1.5034 | 0.05034 | -0.0657 | 29.8649
12.5 | 1.4897 | 0.05841 | -0.0657 | 25.5042
13 | 1.475 | 0.06679 | -0.066 | 22.0841
13.5 | 1.4618 | 0.07533 | -0.0667 | 19.4053
14 | 1.4492 | 0.08411 | -0.0679 | 17.2298
14.5 | 1.4361 | 0.09318 | -0.0695 | 15.4121

## 47. Re 1M Mach 0.50 (1)
BIGFOIL.COM POLAR EXPORT
goe173
GOE 173 (ALBATROS 6020) |  |  |  | Cl Max: | 1.802 | at alpha= | 8.5 | deg
JavaFoil+Calcfoil stall+Eppler ext transition |  |  |  | L/D Max: | 123.224 | at alpha= | 1.5 | deg
Re: | 1000000 |  |  | Cd Min: | 0.00749 | at alpha= | 0.5 | deg
Mach: | 0.5 |  |  | Cl=0 at alpha= | -6.3636 | deg
|  |  |  | @ Cl=0.1, Cd= | 0.042162
|  |  |  | @ Cl=0.4, Cd= | 0.032427
|  |  |  | @ Cl=0.6, Cd= | 0.030097
alpha (deg) | Cl | Cd | Cm | Cl/Cd
-20 | -0.606 | 0.18441 | -0.033 | -3.287
-19.5 | -0.586 | 0.17048 | -0.034 | -3.437
-19 | -0.565 | 0.17344 | -0.034 | -3.259
-18.5 | -0.545 | 0.17 | -0.035 | -3.205
-18 | -0.525 | 0.15524 | -0.036 | -3.379
-17.5 | -0.504 | 0.15097 | -0.037 | -3.337
-17 | -0.483 | 0.14517 | -0.038 | -3.326
-16.5 | -0.462 | 0.14039 | -0.039 | -3.289
-16 | -0.441 | 0.13606 | -0.04 | -3.239
-15.5 | -0.419 | 0.13525 | -0.038 | -3.095
-15 | -0.397 | 0.1323 | -0.037 | -2.998
-14.5 | -0.375 | 0.12595 | -0.038 | -2.978
-14 | -0.353 | 0.12153 | -0.038 | -2.908
-13.5 | -0.332 | 0.11776 | -0.039 | -2.815
-13 | -0.309 | 0.11218 | -0.04 | -2.759
-12.5 | -0.287 | 0.10907 | -0.041 | -2.634
-12 | -0.265 | 0.10561 | -0.042 | -2.509
-11.5 | -0.243 | 0.10241 | -0.043 | -2.368
-11 | -0.22 | 0.10276 | -0.043 | -2.139
-10.5 | -0.197 | 0.09649 | -0.044 | -2.042
-10 | -0.174 | 0.09346 | -0.045 | -1.862
-9.5 | -0.151 | 0.09405 | -0.046 | -1.604
-9 | -0.128 | 0.09152 | -0.046 | -1.394
-8.5 | -0.104 | 0.08934 | -0.047 | -1.165
-8 | -0.08 | 0.0867 | -0.048 | -0.928
-7.5 | -0.057 | 0.07969 | -0.049 | -0.711
-7 | -0.033 | 0.07537 | -0.05 | -0.433
-6.5 | -0.009 | 0.06996 | -0.046 | -0.122
-6 | 0.024 | 0.0508 | -0.05 | 0.481
-5.5 | 0.071 | 0.04407 | -0.05 | 1.621
-5 | 0.121 | 0.04078 | -0.051 | 2.956
-4.5 | 0.17 | 0.03854 | -0.051 | 4.416
-4 | 0.221 | 0.03663 | -0.052 | 6.033
-3.5 | 0.273 | 0.03511 | -0.053 | 7.763
-3 | 0.325 | 0.03383 | -0.054 | 9.598
-2.5 | 0.377 | 0.03264 | -0.056 | 11.563
-2 | 0.43 | 0.03215 | -0.056 | 13.383
-1.5 | 0.483 | 0.03069 | -0.057 | 15.746
-1 | 0.537 | 0.03029 | -0.059 | 17.718
-0.5 | 0.59 | 0.03118 | -0.06 | 18.926
0 | 0.798 | 0.00866 | -0.062 | 92.135
0.5 | 0.863 | 0.00749 | -0.063 | 115.251
1 | 0.928 | 0.00944 | -0.064 | 98.309
1.5 | 0.993 | 0.00806 | -0.065 | 123.224
2 | 1.058 | 0.01168 | -0.137 | 90.605
2.5 | 1.123 | 0.01006 | -0.138 | 111.663
3 | 1.188 | 0.01044 | -0.139 | 113.775
3.5 | 1.253 | 0.01086 | -0.141 | 115.437
4 | 1.318 | 0.0112 | -0.142 | 117.666
4.5 | 1.383 | 0.01373 | -0.143 | 100.759
5 | 1.448 | 0.01432 | -0.144 | 101.091
5.5 | 1.513 | 0.01503 | -0.146 | 100.658
6 | 1.577 | 0.01568 | -0.147 | 100.573
6.5 | 1.64 | 0.01645 | -0.148 | 99.705
7 | 1.698 | 0.01726 | -0.149 | 98.415
7.5 | 1.754 | 0.01805 | -0.15 | 97.169
8 | 1.8 | 0.01913 | -0.151 | 94.111
8.5 | 1.802 | 0.02457 | -0.153 | 73.335
9 | 1.638 | 0.03744 | -0.143 | 43.754
9.5 | 1.332 | 0.04698 | -0.14 | 28.351
10 | 0.868 | 0.08938 | -0.062 | 9.707
10.5 | 0.896 | 0.09289 | -0.065 | 9.651
11 | 0.989 | 0.08741 | -0.123 | 11.312
11.5 | 1.005 | 0.10347 | -0.118 | 9.717
12 | 0.987 | 0.12193 | -0.08 | 8.094
12.5 | 1.018 | 0.12502 | -0.084 | 8.14
13 | 1.048 | 0.13734 | -0.086 | 7.628
13.5 | 1.079 | 0.13903 | -0.089 | 7.758

## 48. Re 1M Mach 0.50 (2)
BIGFOIL.COM POLAR EXPORT
goe173
GOE 173 (ALBATROS 6020) |  |  |  | Cl Max: | 1.5587 | at alpha= | 8.5 | deg
XFOIL ncrit=9 |  |  |  | L/D Max: | 265.664 | at alpha= | -0.5 | deg
Re: | 1000000 |  |  | Cd Min: | 0.26537 | at alpha= | -20 | deg
Mach: | 0.5 |  |  | Cl=0 at alpha= | -4.9829 | deg
|  |  |  | @ Cl=0.1, Cd= | 0.046602
|  |  |  | @ Cl=0.4, Cd= | 0.0064594
|  |  |  | @ Cl=0.6, Cd= | 0.0022628
alpha (deg) | Cl | Cd | Cm | Cl/Cd
-20 | -0.6649 | 0.26537 | 0.0412 | -2.5056
-19.5 | -0.6417 | 0.25762 | 0.0363 | -2.4909
-17.5 | -0.5525 | 0.22683 | 0.0186 | -2.4357
-17 | -0.5308 | 0.21964 | 0.0146 | -2.4167
-16.5 | -0.5088 | 0.2124 | 0.0106 | -2.3955
-16 | -0.487 | 0.20511 | 0.0068 | -2.3743
-15.5 | -0.4655 | 0.19778 | 0.0031 | -2.3536
-15 | -0.4438 | 0.19027 | -0.0006 | -2.3325
-14.5 | -0.4229 | 0.18302 | -0.0043 | -2.3107
-14 | -0.403 | 0.17591 | -0.0079 | -2.2909
-13 | -0.3666 | 0.16155 | -0.0131 | -2.2693
-12.5 | -0.3484 | 0.1549 | -0.0157 | -2.2492
-12 | -0.3308 | 0.14831 | -0.0181 | -2.2305
-11.5 | -0.3138 | 0.14176 | -0.0204 | -2.2136
-11 | -0.2976 | 0.13526 | -0.0225 | -2.2002
-10.5 | -0.2819 | 0.12877 | -0.0244 | -2.1892
-10 | -0.2675 | 0.12255 | -0.0264 | -2.1828
-9.5 | -0.2553 | 0.11653 | -0.0281 | -2.1909
-9 | -0.245 | 0.11067 | -0.0295 | -2.2138
-8.5 | -0.2345 | 0.1045 | -0.0287 | -2.244
-8 | -0.195 | 0.0967 | -0.0376 | -2.0165
-7.5 | -0.151 | 0.08866 | -0.0482 | -1.7031
-7 | -0.1238 | 0.08262 | -0.0542 | -1.4984
-6.5 | -0.1044 | 0.07702 | -0.0582 | -1.3555
-6 | -0.075 | 0.07069 | -0.0656 | -1.061
-5.5 | -0.0449 | 0.06383 | -0.07 | -0.70343
-5 | -0.0023 | 0.0578 | -0.0777 | -0.039792
-4.5 | 0.0648 | 0.05052 | -0.0921 | 1.2827
-4 | 0.132 | 0.04304 | -0.1029 | 3.0669
-3.5 | 0.1893 | 0.0188 | -0.1024 | 10.0691
-3 | 0.2647 | 0.01359 | -0.1104 | 19.4776
-2.5 | 0.3289 | 0.00864 | -0.1152 | 38.0671
-1.5 | 0.4678 | 0.00438 | -0.1188 | 106.8037
-1 | 0.536 | 0.00271 | -0.1201 | 197.786
-0.5 | 0.6004 | 0.00226 | -0.1197 | 265.6637
0 | 0.6824 | 0.01038 | -0.124 | 65.7418
0.5 | 0.7443 | 0.01031 | -0.1228 | 72.192
1 | 0.8088 | 0.01019 | -0.1221 | 79.3719
1.5 | 0.8738 | 0.01025 | -0.1214 | 85.2488
2 | 0.9388 | 0.01041 | -0.1206 | 90.1825
2.5 | 1.0033 | 0.01067 | -0.1197 | 94.03
3 | 1.0703 | 0.0101 | -0.12 | 105.9703
3.5 | 1.1266 | 0.00981 | -0.1171 | 114.842
4 | 1.1919 | 0.01021 | -0.1159 | 116.7385
4.5 | 1.2559 | 0.01073 | -0.1144 | 117.0457
5 | 1.3206 | 0.01121 | -0.1127 | 117.8055
5.5 | 1.3845 | 0.01175 | -0.1107 | 117.8298
6 | 1.4503 | 0.0122 | -0.1088 | 118.877
6.5 | 1.4759 | 0.0152 | -0.1019 | 97.0987
7 | 1.5053 | 0.01765 | -0.0949 | 85.2861
7.5 | 1.5395 | 0.01948 | -0.0884 | 79.0298
8 | 1.553 | 0.02275 | -0.0808 | 68.2637
8.5 | 1.5587 | 0.02737 | -0.0753 | 56.9492
9 | 1.5561 | 0.03399 | -0.0728 | 45.7811
9.5 | 1.5377 | 0.0429 | -0.0724 | 35.8438
10 | 1.507 | 0.05354 | -0.0732 | 28.1472
10.5 | 1.4702 | 0.06517 | -0.0749 | 22.5595
11 | 1.4347 | 0.07697 | -0.077 | 18.6397
11.5 | 1.4052 | 0.08836 | -0.0793 | 15.9031
12 | 1.3831 | 0.09908 | -0.0817 | 13.9594
12.5 | 1.3671 | 0.10936 | -0.0842 | 12.5009
13 | 1.3547 | 0.11945 | -0.0868 | 11.3411
13.5 | 1.3433 | 0.12993 | -0.0902 | 10.3386

## 49. Re 2M Mach 0.00 (1)
BIGFOIL.COM POLAR EXPORT
goe173
GOE 173 (ALBATROS 6020) |  |  |  | Cl Max: | 1.763 | at alpha= | 11 | deg
JavaFoil+Calcfoil stall+Eppler ext transition |  |  |  | L/D Max: | 124.192 | at alpha= | 9 | deg
Re: | 2000000 |  |  | Cd Min: | 0.00675 | at alpha= | -0.5 | deg
Mach: | 0 |  |  | Cl=0 at alpha= | -6.325 | deg
|  |  |  | @ Cl=0.1, Cd= | 0.037727
|  |  |  | @ Cl=0.4, Cd= | 0.03045
|  |  |  | @ Cl=0.6, Cd= | 0.01123
alpha (deg) | Cl | Cd | Cm | Cl/Cd
-18.5 | -0.218 | 0.17144 | -0.028 | -1.274
-18 | -0.227 | 0.16199 | -0.028 | -1.398
-17.5 | -0.235 | 0.15419 | -0.029 | -1.521
-17 | -0.242 | 0.14741 | -0.029 | -1.644
-16.5 | -0.25 | 0.14179 | -0.03 | -1.762
-16 | -0.257 | 0.13614 | -0.031 | -1.887
-15.5 | -0.263 | 0.13184 | -0.031 | -1.998
-15 | -0.269 | 0.12416 | -0.032 | -2.167
-14.5 | -0.274 | 0.11775 | -0.032 | -2.325
-14 | -0.277 | 0.11217 | -0.033 | -2.47
-13.5 | -0.279 | 0.10524 | -0.034 | -2.651
-13 | -0.279 | 0.09739 | -0.035 | -2.864
-12.5 | -0.277 | 0.09102 | -0.035 | -3.04
-12 | -0.272 | 0.08668 | -0.036 | -3.138
-11.5 | -0.265 | 0.0808 | -0.037 | -3.274
-11 | -0.254 | 0.0754 | -0.038 | -3.37
-10.5 | -0.24 | 0.07006 | -0.039 | -3.432
-10 | -0.223 | 0.06596 | -0.04 | -3.386
-9.5 | -0.203 | 0.0617 | -0.04 | -3.288
-9 | -0.179 | 0.05761 | -0.041 | -3.107
-8.5 | -0.152 | 0.05412 | -0.042 | -2.803
-8 | -0.121 | 0.05065 | -0.043 | -2.395
-7.5 | -0.088 | 0.04747 | -0.043 | -1.853
-7 | -0.052 | 0.04532 | -0.043 | -1.148
-6.5 | -0.014 | 0.0431 | -0.043 | -0.321
-6 | 0.026 | 0.04095 | -0.044 | 0.639
-5.5 | 0.068 | 0.03906 | -0.044 | 1.733
-5 | 0.11 | 0.03731 | -0.045 | 2.952
-4.5 | 0.153 | 0.03581 | -0.046 | 4.273
-4 | 0.196 | 0.03446 | -0.047 | 5.701
-3.5 | 0.241 | 0.03269 | -0.048 | 7.358
-3 | 0.285 | 0.0322 | -0.049 | 8.849
-2.5 | 0.33 | 0.03132 | -0.05 | 10.531
-2 | 0.375 | 0.0307 | -0.051 | 12.221
-1.5 | 0.421 | 0.03024 | -0.052 | 13.91
-1 | 0.466 | 0.02999 | -0.053 | 15.55
-0.5 | 0.632 | 0.00675 | -0.112 | 93.514
0 | 0.692 | 0.00859 | -0.114 | 80.62
0.5 | 0.749 | 0.0078 | -0.115 | 96.024
1 | 0.805 | 0.00786 | -0.116 | 102.427
1.5 | 0.862 | 0.00806 | -0.117 | 106.914
2 | 0.919 | 0.00955 | -0.118 | 96.255
2.5 | 0.976 | 0.00984 | -0.12 | 99.214
3 | 1.033 | 0.00875 | -0.121 | 118.143
3.5 | 1.09 | 0.00899 | -0.122 | 121.346
4 | 1.148 | 0.00984 | -0.123 | 116.679
4.5 | 1.205 | 0.01028 | -0.124 | 117.232
5 | 1.263 | 0.01065 | -0.125 | 118.609
5.5 | 1.321 | 0.01103 | -0.126 | 119.738
6 | 1.378 | 0.01138 | -0.127 | 121.116
6.5 | 1.436 | 0.01176 | -0.128 | 122.106
7 | 1.491 | 0.01219 | -0.129 | 122.367
7.5 | 1.547 | 0.0126 | -0.13 | 122.749
8 | 1.6 | 0.01303 | -0.131 | 122.803
8.5 | 1.643 | 0.01349 | -0.132 | 121.819
9 | 1.681 | 0.01354 | -0.133 | 124.192
9.5 | 1.713 | 0.0198 | -0.134 | 86.518
10 | 1.737 | 0.02107 | -0.135 | 82.472
10.5 | 1.754 | 0.02224 | -0.136 | 78.863
11 | 1.763 | 0.02354 | -0.137 | 74.897
11.5 | 1.763 | 0.02506 | -0.138 | 70.353
12 | 1.754 | 0.02632 | -0.138 | 66.644
12.5 | 1.7 | 0.02873 | -0.136 | 59.168
13 | 1.644 | 0.03222 | -0.134 | 51.011
13.5 | 1.595 | 0.0359 | -0.133 | 44.443
14 | 1.54 | 0.04027 | -0.132 | 38.232
14.5 | 1.484 | 0.04451 | -0.131 | 33.351
15 | 1.425 | 0.04956 | -0.13 | 28.744
15.5 | 1.356 | 0.05706 | -0.128 | 23.765
16 | 1.292 | 0.06329 | -0.127 | 20.421

## 50. Re 2M Mach 0.00 (2)
BIGFOIL.COM POLAR EXPORT
goe173
GOE 173 (ALBATROS 6020) |  |  |  | Cl Max: | 1.7202 | at alpha= | 13 | deg
XFOIL ncrit=9 |  |  |  | L/D Max: | 146.49 | at alpha= | 5.5 | deg
Re: | 2000000 |  |  | Cd Min: | 0.12429 | at alpha= | 18 | deg
Mach: | 0 |  |  | Cl=0 at alpha= | -5.2941 | deg
|  |  |  | @ Cl=0.1, Cd= | 0.0093553
|  |  |  | @ Cl=0.4, Cd= | 0.0087739
|  |  |  | @ Cl=0.6, Cd= | 0.0077406
alpha (deg) | Cl | Cd | Cm | Cl/Cd
-7.5 | -0.2168 | 0.08219 | -0.0421 | -2.6378
-6 | -0.0786 | 0.01026 | -0.1117 | -7.6608
-5.5 | -0.0229 | 0.01008 | -0.1115 | -2.2718
-5 | 0.0327 | 0.00972 | -0.1114 | 3.3642
-4.5 | 0.0888 | 0.00926 | -0.1113 | 9.5896
-4 | 0.1452 | 0.00974 | -0.1111 | 14.9076
-3.5 | 0.2013 | 0.00957 | -0.111 | 21.0345
-3 | 0.2574 | 0.00931 | -0.111 | 27.6477
-2.5 | 0.3136 | 0.0094 | -0.1109 | 33.3617
-2 | 0.3696 | 0.00916 | -0.1108 | 40.3493
-1.5 | 0.4255 | 0.00845 | -0.1108 | 50.355
-1 | 0.4814 | 0.00825 | -0.1108 | 58.3515
-0.5 | 0.5372 | 0.00796 | -0.1108 | 67.4874
0 | 0.5926 | 0.00772 | -0.1106 | 76.7617
0.5 | 0.6466 | 0.00787 | -0.1103 | 82.1601
1 | 0.7005 | 0.00804 | -0.1101 | 87.1269
1.5 | 0.7557 | 0.00808 | -0.11 | 93.5272
2 | 0.8111 | 0.00816 | -0.1099 | 99.3995
2.5 | 0.8665 | 0.00826 | -0.1098 | 104.9031
3 | 0.9215 | 0.00841 | -0.1098 | 109.5719
4 | 1.0273 | 0.00724 | -0.1093 | 141.8923
4.5 | 1.0816 | 0.00753 | -0.1092 | 143.6388
5 | 1.1358 | 0.0078 | -0.1091 | 145.6154
5.5 | 1.1895 | 0.00812 | -0.1089 | 146.4901
6 | 1.2419 | 0.00855 | -0.1086 | 145.2515
6.5 | 1.2754 | 0.01112 | -0.1054 | 114.6942
7 | 1.3207 | 0.01229 | -0.1038 | 107.4614
7.5 | 1.37 | 0.01293 | -0.103 | 105.9551
8 | 1.4177 | 0.01368 | -0.102 | 103.633
8.5 | 1.4627 | 0.01466 | -0.1005 | 99.7749
9 | 1.5086 | 0.01543 | -0.0992 | 97.7706
9.5 | 1.5523 | 0.01632 | -0.0977 | 95.1164
10 | 1.5853 | 0.01808 | -0.0944 | 87.6825
10.5 | 1.6236 | 0.01916 | -0.0921 | 84.739
11 | 1.6553 | 0.02055 | -0.0889 | 80.5499
11.5 | 1.6761 | 0.02211 | -0.0838 | 75.8073
12 | 1.6931 | 0.02393 | -0.0788 | 70.7522
12.5 | 1.7097 | 0.02601 | -0.0746 | 65.7324
13 | 1.7202 | 0.02889 | -0.0708 | 59.5431
13.5 | 1.6982 | 0.03565 | -0.0671 | 47.6353
14 | 1.6792 | 0.04337 | -0.066 | 38.718
14.5 | 1.6765 | 0.04967 | -0.066 | 33.7528
15 | 1.6622 | 0.05776 | -0.0666 | 28.7777
15.5 | 1.6422 | 0.06706 | -0.0681 | 24.4885
16 | 1.6163 | 0.07781 | -0.0704 | 20.7724
16.5 | 1.5886 | 0.08933 | -0.0734 | 17.7835
17 | 1.5598 | 0.10134 | -0.0769 | 15.3918
17.5 | 1.535 | 0.11295 | -0.0807 | 13.5901
18 | 1.5121 | 0.12429 | -0.0847 | 12.1659

## 51. Re 2M Mach 0.10 (1)
BIGFOIL.COM POLAR EXPORT
goe173
GOE 173 (ALBATROS 6020) |  |  |  | Cl Max: | 1.762 | at alpha= | 11 | deg
JavaFoil+Calcfoil stall+Eppler ext transition |  |  |  | L/D Max: | 123.271 | at alpha= | 9 | deg
Re: | 2000000 |  |  | Cd Min: | 0.00674 | at alpha= | -0.5 | deg
Mach: | 0.1 |  |  | Cl=0 at alpha= | -6.325 | deg
|  |  |  | @ Cl=0.1, Cd= | 0.037753
|  |  |  | @ Cl=0.4, Cd= | 0.030475
|  |  |  | @ Cl=0.6, Cd= | 0.011653
alpha (deg) | Cl | Cd | Cm | Cl/Cd
-18 | -0.195 | 0.16311 | -0.029 | -1.194
-17.5 | -0.204 | 0.15538 | -0.03 | -1.313
-17 | -0.213 | 0.15067 | -0.03 | -1.416
-16.5 | -0.222 | 0.14406 | -0.031 | -1.544
-16 | -0.231 | 0.13637 | -0.031 | -1.695
-15.5 | -0.239 | 0.13154 | -0.032 | -1.82
-15 | -0.247 | 0.12463 | -0.032 | -1.982
-14.5 | -0.254 | 0.1188 | -0.032 | -2.135
-14 | -0.259 | 0.11331 | -0.033 | -2.286
-13.5 | -0.263 | 0.10614 | -0.034 | -2.478
-13 | -0.265 | 0.10129 | -0.035 | -2.617
-12.5 | -0.265 | 0.09374 | -0.035 | -2.826
-12 | -0.262 | 0.08691 | -0.036 | -3.018
-11.5 | -0.257 | 0.08197 | -0.037 | -3.132
-11 | -0.248 | 0.07599 | -0.038 | -3.263
-10.5 | -0.236 | 0.07129 | -0.039 | -3.309
-10 | -0.22 | 0.0668 | -0.04 | -3.295
-9.5 | -0.201 | 0.06232 | -0.041 | -3.221
-9 | -0.178 | 0.05785 | -0.041 | -3.071
-8.5 | -0.151 | 0.05439 | -0.042 | -2.777
-8 | -0.121 | 0.05127 | -0.043 | -2.36
-7.5 | -0.088 | 0.04781 | -0.044 | -1.839
-7 | -0.052 | 0.04542 | -0.044 | -1.147
-6.5 | -0.014 | 0.04314 | -0.043 | -0.322
-6 | 0.026 | 0.04099 | -0.044 | 0.64
-5.5 | 0.068 | 0.03907 | -0.044 | 1.739
-5 | 0.111 | 0.0373 | -0.045 | 2.965
-4.5 | 0.154 | 0.03584 | -0.046 | 4.287
-4 | 0.197 | 0.03451 | -0.047 | 5.72
-3.5 | 0.242 | 0.03268 | -0.048 | 7.393
-3 | 0.286 | 0.03226 | -0.049 | 8.877
-2.5 | 0.332 | 0.03128 | -0.05 | 10.599
-2 | 0.377 | 0.03068 | -0.051 | 12.285
-1.5 | 0.423 | 0.03027 | -0.052 | 13.966
-1 | 0.469 | 0.03004 | -0.053 | 15.602
-0.5 | 0.635 | 0.00674 | -0.113 | 94.151
0 | 0.696 | 0.00756 | -0.114 | 92.052
0.5 | 0.753 | 0.00776 | -0.115 | 96.95
1 | 0.809 | 0.00907 | -0.117 | 89.198
1.5 | 0.866 | 0.00812 | -0.118 | 106.644
2 | 0.924 | 0.00963 | -0.119 | 95.864
2.5 | 0.981 | 0.00856 | -0.12 | 114.531
3 | 1.038 | 0.00872 | -0.121 | 119.088
3.5 | 1.096 | 0.00898 | -0.123 | 122.06
4 | 1.154 | 0.0099 | -0.124 | 116.55
4.5 | 1.211 | 0.01035 | -0.125 | 116.995
5 | 1.269 | 0.01072 | -0.126 | 118.352
5.5 | 1.327 | 0.01111 | -0.127 | 119.459
6 | 1.385 | 0.01146 | -0.128 | 120.843
6.5 | 1.443 | 0.01189 | -0.129 | 121.339
7 | 1.498 | 0.01228 | -0.13 | 122.004
7.5 | 1.554 | 0.0127 | -0.131 | 122.351
8 | 1.607 | 0.01314 | -0.132 | 122.337
8.5 | 1.65 | 0.0136 | -0.133 | 121.321
9 | 1.687 | 0.01369 | -0.134 | 123.271
9.5 | 1.718 | 0.02017 | -0.135 | 85.159
10 | 1.741 | 0.02131 | -0.136 | 81.696
10.5 | 1.756 | 0.02253 | -0.137 | 77.921
11 | 1.762 | 0.02393 | -0.137 | 73.634
11.5 | 1.758 | 0.02558 | -0.138 | 68.742
12 | 1.745 | 0.02699 | -0.139 | 64.663
12.5 | 1.674 | 0.0298 | -0.136 | 56.189
13 | 1.618 | 0.03363 | -0.134 | 48.112
13.5 | 1.563 | 0.03747 | -0.133 | 41.721
14 | 1.504 | 0.04198 | -0.132 | 35.821
14.5 | 1.441 | 0.04659 | -0.131 | 30.937
15 | 1.374 | 0.05214 | -0.13 | 26.347
15.5 | 1.3 | 0.05957 | -0.128 | 21.827
16 | 1.224 | 0.06899 | -0.126 | 17.747

## 52. Re 2M Mach 0.10 (2)
BIGFOIL.COM POLAR EXPORT
goe173
GOE 173 (ALBATROS 6020) |  |  |  | Cl Max: | 0.9269 | at alpha= | 3 | deg
XFOIL ncrit=9 |  |  |  | L/D Max: | 109.953 | at alpha= | 3 | deg
Re: | 2000000 |  |  | Cd Min: | 0.00843 | at alpha= | 3 | deg
Mach: | 0.1 |  |  | Cl=0 at alpha= | -99 | deg
|  |  |  | @ Cl=0.1, Cd= | 0.00777
|  |  |  | @ Cl=0.4, Cd= | 0.00777
|  |  |  | @ Cl=0.6, Cd= | 0.007783
alpha (deg) | Cl | Cd | Cm | Cl/Cd
0 | 0.5956 | 0.00777 | -0.1111 | 76.6538
0.5 | 0.6499 | 0.00793 | -0.1108 | 81.9546
1.5 | 0.7598 | 0.00811 | -0.1104 | 93.6868
2 | 0.8156 | 0.00819 | -0.1104 | 99.5849
2.5 | 0.8714 | 0.00828 | -0.1103 | 105.2415
3 | 0.9269 | 0.00843 | -0.1102 | 109.9526

## 53. Re 2M Mach 0.25 (1)
BIGFOIL.COM POLAR EXPORT
goe173
GOE 173 (ALBATROS 6020) |  |  |  | Cl Max: | 1.755 | at alpha= | 10 | deg
JavaFoil+Calcfoil stall+Eppler ext transition |  |  |  | L/D Max: | 122.847 | at alpha= | 3 | deg
Re: | 2000000 |  |  | Cd Min: | 0.00748 | at alpha= | 0 | deg
Mach: | 0.25 |  |  | Cl=0 at alpha= | -6.3293 | deg
|  |  |  | @ Cl=0.1, Cd= | 0.038069
|  |  |  | @ Cl=0.4, Cd= | 0.030702
|  |  |  | @ Cl=0.6, Cd= | 0.015041
alpha (deg) | Cl | Cd | Cm | Cl/Cd
-15.5 | -0.045 | 0.1344 | -0.034 | -0.332
-15 | -0.042 | 0.12514 | -0.035 | -0.338
-14.5 | -0.04 | 0.11844 | -0.036 | -0.338
-14 | -0.059 | 0.11291 | -0.036 | -0.523
-13.5 | -0.107 | 0.11187 | -0.036 | -0.956
-13 | -0.135 | 0.10673 | -0.036 | -1.267
-12.5 | -0.157 | 0.1019 | -0.037 | -1.543
-12 | -0.174 | 0.09729 | -0.037 | -1.793
-11.5 | -0.187 | 0.09312 | -0.037 | -2.005
-11 | -0.194 | 0.08564 | -0.038 | -2.264
-10.5 | -0.196 | 0.07885 | -0.039 | -2.48
-10 | -0.191 | 0.07274 | -0.04 | -2.633
-9.5 | -0.182 | 0.06674 | -0.041 | -2.72
-9 | -0.166 | 0.06142 | -0.042 | -2.699
-8.5 | -0.144 | 0.05679 | -0.043 | -2.543
-8 | -0.118 | 0.05283 | -0.044 | -2.234
-7.5 | -0.087 | 0.04901 | -0.045 | -1.776
-7 | -0.052 | 0.04626 | -0.045 | -1.127
-6.5 | -0.014 | 0.04368 | -0.044 | -0.321
-6 | 0.027 | 0.04142 | -0.045 | 0.643
-5.5 | 0.069 | 0.03933 | -0.046 | 1.762
-5 | 0.113 | 0.03754 | -0.046 | 3.011
-4.5 | 0.157 | 0.03599 | -0.048 | 4.37
-4 | 0.202 | 0.03457 | -0.048 | 5.849
-3.5 | 0.248 | 0.03275 | -0.049 | 7.563
-3 | 0.294 | 0.03236 | -0.05 | 9.075
-2.5 | 0.34 | 0.03141 | -0.052 | 10.832
-2 | 0.387 | 0.03081 | -0.053 | 12.562
-1.5 | 0.434 | 0.03042 | -0.053 | 14.266
-1 | 0.481 | 0.0301 | -0.054 | 15.991
-0.5 | 0.652 | 0.00846 | -0.116 | 77.041
0 | 0.715 | 0.00748 | -0.117 | 95.606
0.5 | 0.773 | 0.00764 | -0.118 | 101.139
1 | 0.831 | 0.00778 | -0.12 | 106.845
1.5 | 0.89 | 0.00802 | -0.121 | 111.033
2 | 0.949 | 0.00973 | -0.122 | 97.507
2.5 | 1.007 | 0.00845 | -0.123 | 119.18
3 | 1.066 | 0.00868 | -0.125 | 122.847
3.5 | 1.125 | 0.01074 | -0.126 | 104.802
4 | 1.184 | 0.01019 | -0.127 | 116.267
4.5 | 1.244 | 0.01062 | -0.128 | 117.088
5 | 1.303 | 0.01102 | -0.129 | 118.204
5.5 | 1.362 | 0.01139 | -0.13 | 119.57
6 | 1.421 | 0.01183 | -0.131 | 120.139
6.5 | 1.48 | 0.01224 | -0.132 | 120.9
7 | 1.537 | 0.01268 | -0.133 | 121.233
7.5 | 1.593 | 0.01314 | -0.134 | 121.291
8 | 1.646 | 0.01362 | -0.135 | 120.874
8.5 | 1.687 | 0.01412 | -0.136 | 119.5
9 | 1.72 | 0.01426 | -0.138 | 120.635
9.5 | 1.743 | 0.0216 | -0.138 | 80.709
10 | 1.755 | 0.02305 | -0.139 | 76.155
10.5 | 1.754 | 0.02479 | -0.14 | 70.766
11 | 1.739 | 0.02645 | -0.141 | 65.75
11.5 | 1.66 | 0.02928 | -0.138 | 56.695
12 | 1.588 | 0.03332 | -0.136 | 47.665
12.5 | 1.506 | 0.03806 | -0.134 | 39.578
13 | 1.418 | 0.04238 | -0.134 | 33.457
13.5 | 1.313 | 0.04824 | -0.132 | 27.225
14 | 1.194 | 0.05682 | -0.13 | 21.019
14.5 | 1.044 | 0.07632 | -0.122 | 13.686
15 | 0.849 | 0.1275 | -0.061 | 6.659

## 54. Re 2M Mach 0.25 (2)
BIGFOIL.COM POLAR EXPORT
goe173
GOE 173 (ALBATROS 6020) |  |  |  | Cl Max: | 1.5198 | at alpha= | 10.5 | deg
XFOIL ncrit=9 |  |  |  | L/D Max: | 1066.85 | at alpha= | 5 | deg
Re: | 2000000 |  |  | Cd Min: | 0.24652 | at alpha= | -20 | deg
Mach: | 0.25 |  |  | Cl=0 at alpha= | -5.0933 | deg
|  |  |  | @ Cl=0.1, Cd= | 0.016078
|  |  |  | @ Cl=0.4, Cd= | 0.0018106
|  |  |  | @ Cl=0.6, Cd= | 0.0013105
alpha (deg) | Cl | Cd | Cm | Cl/Cd
-20 | -0.6204 | 0.24652 | 0.0366 | -2.5166
-19.5 | -0.6016 | 0.23994 | 0.0325 | -2.5073
-19 | -0.583 | 0.23338 | 0.0286 | -2.4981
-18.5 | -0.5646 | 0.22684 | 0.0248 | -2.489
-18 | -0.5462 | 0.22022 | 0.0211 | -2.4802
-17.5 | -0.5293 | 0.21306 | 0.0175 | -2.4843
-17 | -0.5119 | 0.2069 | 0.0142 | -2.4741
-16.5 | -0.494 | 0.20074 | 0.0108 | -2.4609
-16 | -0.4765 | 0.19451 | 0.0076 | -2.4497
-15.5 | -0.4591 | 0.18812 | 0.0045 | -2.4405
-15 | -0.4419 | 0.18135 | 0.0015 | -2.4367
-14.5 | -0.4251 | 0.17424 | -0.0015 | -2.4397
-14 | -0.4095 | 0.16745 | -0.0044 | -2.4455
-13.5 | -0.3941 | 0.16081 | -0.0071 | -2.4507
-13 | -0.3792 | 0.15423 | -0.0097 | -2.4587
-12.5 | -0.3647 | 0.14765 | -0.0122 | -2.47
-12 | -0.3531 | 0.14071 | -0.0143 | -2.5094
-11.5 | -0.3386 | 0.13477 | -0.0164 | -2.5124
-11 | -0.3244 | 0.12885 | -0.0185 | -2.5177
-10.5 | -0.3107 | 0.12293 | -0.0204 | -2.5275
-10 | -0.2981 | 0.11706 | -0.022 | -2.5466
-9.5 | -0.2867 | 0.11096 | -0.0234 | -2.5838
-9 | -0.2781 | 0.10501 | -0.0245 | -2.6483
-8.5 | -0.2508 | 0.09701 | -0.0317 | -2.5853
-8 | -0.2218 | 0.08873 | -0.0397 | -2.4997
-7.5 | -0.2027 | 0.08393 | -0.0423 | -2.4151
-7 | -0.1832 | 0.07868 | -0.0462 | -2.3284
-6.5 | -0.1518 | 0.07223 | -0.0539 | -2.1016
-6 | -0.1073 | 0.06446 | -0.0654 | -1.6646
-5.5 | -0.058 | 0.05648 | -0.0764 | -1.0269
-5 | 0.0133 | 0.02892 | -0.0835 | 0.45989
-4 | 0.1355 | 0.01082 | -0.1039 | 12.5231
-3 | 0.2572 | 0.00213 | -0.111 | 120.7512
-2.5 | 0.3148 | 0.00194 | -0.111 | 162.268
-2 | 0.3722 | 0.00183 | -0.1108 | 203.388
-1.5 | 0.4295 | 0.00179 | -0.1105 | 239.9441
-1 | 0.4867 | 0.00148 | -0.1106 | 328.8514
-0.5 | 0.5434 | 0.00138 | -0.1103 | 393.7681
0 | 0.5986 | 0.00131 | -0.1099 | 456.9466
0.5 | 0.6528 | 0.00133 | -0.1093 | 490.8271
1 | 0.7086 | 0.00132 | -0.109 | 536.8182
1.5 | 0.7651 | 0.00128 | -0.1088 | 597.7344
2 | 0.8214 | 0.00128 | -0.1085 | 641.7188
2.5 | 0.8775 | 0.00129 | -0.1083 | 680.2326
3 | 0.9335 | 0.00131 | -0.108 | 712.5954
3.5 | 0.9869 | 0.00095 | -0.1077 | 1038.8421
4 | 1.0422 | 0.00099 | -0.1073 | 1052.7273
4.5 | 1.0975 | 0.00103 | -0.1068 | 1065.534
5 | 1.1522 | 0.00108 | -0.1063 | 1066.8519
5.5 | 1.2062 | 0.00115 | -0.1056 | 1048.8696
6 | 1.2567 | 0.00129 | -0.1044 | 974.186
6.5 | 1.2776 | 0.00247 | -0.0987 | 517.247
7 | 1.325 | 0.00285 | -0.0968 | 464.9123
7.5 | 1.3722 | 0.00323 | -0.095 | 424.8297
8 | 1.4128 | 0.00393 | -0.0921 | 359.4911
8.5 | 1.4548 | 0.00452 | -0.0894 | 321.8584
9 | 1.4928 | 0.00522 | -0.0862 | 285.977
9.5 | 1.5169 | 0.00629 | -0.0809 | 241.1606
10 | 1.5163 | 0.00791 | -0.0723 | 191.6941
10.5 | 1.5198 | 0.0097 | -0.0658 | 156.6804
11 | 1.5099 | 0.01303 | -0.06 | 115.8787
11.5 | 1.4953 | 0.01838 | -0.0563 | 81.3547
12 | 1.4731 | 0.0262 | -0.0539 | 56.2252
12.5 | 1.443 | 0.03639 | -0.0523 | 39.6538
13 | 1.4072 | 0.04831 | -0.0515 | 29.1285
13.5 | 1.3689 | 0.06116 | -0.0515 | 22.3823
14 | 1.3312 | 0.07395 | -0.0523 | 18.0014
14.5 | 1.296 | 0.08605 | -0.0537 | 15.061
15 | 1.2649 | 0.09697 | -0.0554 | 13.0442
15.5 | 1.2362 | 0.10667 | -0.0573 | 11.589

## 55. Re 2M Mach 0.50 (1)
BIGFOIL.COM POLAR EXPORT
goe173
GOE 173 (ALBATROS 6020) |  |  |  | Cl Max: | 1.802 | at alpha= | 8.5 | deg
JavaFoil+Calcfoil stall+Eppler ext transition |  |  |  | L/D Max: | 119.591 | at alpha= | 2 | deg
Re: | 2000000 |  |  | Cd Min: | 0.00784 | at alpha= | 0 | deg
Mach: | 0.5 |  |  | Cl=0 at alpha= | -6.3636 | deg
|  |  |  | @ Cl=0.1, Cd= | 0.040323
|  |  |  | @ Cl=0.4, Cd= | 0.031635
|  |  |  | @ Cl=0.6, Cd= | 0.030452
alpha (deg) | Cl | Cd | Cm | Cl/Cd
-20 | -0.607 | 0.17217 | -0.034 | -3.526
-19.5 | -0.587 | 0.15811 | -0.035 | -3.711
-19 | -0.566 | 0.16264 | -0.035 | -3.481
-18.5 | -0.545 | 0.15514 | -0.036 | -3.516
-18 | -0.525 | 0.14348 | -0.037 | -3.659
-17.5 | -0.504 | 0.13991 | -0.038 | -3.604
-17 | -0.483 | 0.13483 | -0.039 | -3.584
-16.5 | -0.462 | 0.13041 | -0.039 | -3.544
-16 | -0.441 | 0.12473 | -0.04 | -3.536
-15.5 | -0.42 | 0.12592 | -0.041 | -3.333
-15 | -0.397 | 0.12056 | -0.039 | -3.293
-14.5 | -0.375 | 0.11508 | -0.039 | -3.262
-14 | -0.354 | 0.11072 | -0.04 | -3.194
-13.5 | -0.332 | 0.10708 | -0.041 | -3.099
-13 | -0.31 | 0.10361 | -0.042 | -2.99
-12.5 | -0.288 | 0.09904 | -0.043 | -2.904
-12 | -0.265 | 0.09589 | -0.043 | -2.766
-11.5 | -0.243 | 0.09277 | -0.044 | -2.616
-11 | -0.22 | 0.09319 | -0.045 | -2.361
-10.5 | -0.197 | 0.08695 | -0.046 | -2.268
-10 | -0.174 | 0.0827 | -0.047 | -2.106
-9.5 | -0.151 | 0.08486 | -0.047 | -1.78
-9 | -0.128 | 0.08201 | -0.048 | -1.557
-8.5 | -0.104 | 0.07961 | -0.049 | -1.309
-8 | -0.081 | 0.07697 | -0.05 | -1.046
-7.5 | -0.057 | 0.07086 | -0.051 | -0.8
-7 | -0.033 | 0.06831 | -0.051 | -0.478
-6.5 | -0.009 | 0.06288 | -0.049 | -0.135
-6 | 0.024 | 0.04776 | -0.051 | 0.512
-5.5 | 0.071 | 0.04193 | -0.05 | 1.704
-5 | 0.121 | 0.03916 | -0.051 | 3.08
-4.5 | 0.17 | 0.0372 | -0.052 | 4.575
-4 | 0.221 | 0.03547 | -0.053 | 6.232
-3.5 | 0.273 | 0.03404 | -0.054 | 8.009
-3 | 0.325 | 0.03295 | -0.055 | 9.859
-2.5 | 0.378 | 0.03183 | -0.057 | 11.864
-2 | 0.43 | 0.03137 | -0.058 | 13.721
-1.5 | 0.484 | 0.03086 | -0.059 | 15.673
-1 | 0.537 | 0.03054 | -0.06 | 17.587
-0.5 | 0.591 | 0.03148 | -0.062 | 18.758
0 | 0.798 | 0.00784 | -0.131 | 101.784
0.5 | 0.863 | 0.0081 | -0.132 | 106.503
1 | 0.928 | 0.00986 | -0.134 | 94.064
1.5 | 0.993 | 0.0102 | -0.135 | 97.302
2 | 1.058 | 0.00885 | -0.137 | 119.591
2.5 | 1.123 | 0.01096 | -0.138 | 102.462
3 | 1.188 | 0.01146 | -0.139 | 103.705
3.5 | 1.253 | 0.01191 | -0.141 | 105.228
4 | 1.318 | 0.01158 | -0.142 | 113.812
4.5 | 1.383 | 0.01216 | -0.143 | 113.749
5 | 1.448 | 0.01274 | -0.144 | 113.673
5.5 | 1.513 | 0.01329 | -0.146 | 113.817
6 | 1.577 | 0.01385 | -0.147 | 113.837
6.5 | 1.64 | 0.01449 | -0.148 | 113.197
7 | 1.698 | 0.01517 | -0.149 | 111.972
7.5 | 1.754 | 0.0159 | -0.15 | 110.316
8 | 1.8 | 0.01983 | -0.151 | 90.765
8.5 | 1.802 | 0.02167 | -0.153 | 83.129
9 | 1.664 | 0.03163 | -0.146 | 52.601
9.5 | 1.347 | 0.04047 | -0.143 | 33.278
10 | 0.868 | 0.08195 | -0.065 | 10.592
10.5 | 1.002 | 0.06037 | -0.136 | 16.606
11 | 1.022 | 0.06951 | -0.133 | 14.702
11.5 | 1.02 | 0.08803 | -0.124 | 11.587
12 | 1.042 | 0.09229 | -0.122 | 11.296
12.5 | 1.019 | 0.10998 | -0.087 | 9.27
13 | 1.053 | 0.12055 | -0.093 | 8.734
13.5 | 1.12 | 0.1158 | -0.118 | 9.669

## 56. Re 2M Mach 0.50 (2)
BIGFOIL.COM POLAR EXPORT
goe173
GOE 173 (ALBATROS 6020) |  |  |  | Cl Max: | 1.6193 | at alpha= | 8.5 | deg
XFOIL ncrit=9 |  |  |  | L/D Max: | 145.996 | at alpha= | 5.5 | deg
Re: | 2000000 |  |  | Cd Min: | 0.26482 | at alpha= | -20 | deg
Mach: | 0.5 |  |  | Cl=0 at alpha= | -4.9914 | deg
|  |  |  | @ Cl=0.1, Cd= | 0.042579
|  |  |  | @ Cl=0.4, Cd= | 0.014386
|  |  |  | @ Cl=0.6, Cd= | 0.0098742
alpha (deg) | Cl | Cd | Cm | Cl/Cd
-20 | -0.6639 | 0.26482 | 0.041 | -2.507
-19.5 | -0.6409 | 0.2569 | 0.0361 | -2.4947
-19 | -0.618 | 0.24908 | 0.0314 | -2.4811
-18 | -0.5742 | 0.23368 | 0.0226 | -2.4572
-17.5 | -0.552 | 0.22647 | 0.0184 | -2.4374
-17 | -0.5299 | 0.21923 | 0.0142 | -2.4171
-16.5 | -0.5077 | 0.21192 | 0.0102 | -2.3957
-16 | -0.4858 | 0.20457 | 0.0063 | -2.3747
-15.5 | -0.4643 | 0.19709 | 0.0026 | -2.3558
-15 | -0.4428 | 0.18949 | -0.001 | -2.3368
-14.5 | -0.4223 | 0.182 | -0.0045 | -2.3203
-14 | -0.4026 | 0.17459 | -0.0079 | -2.306
-13.5 | -0.3835 | 0.16742 | -0.011 | -2.2906
-13 | -0.3652 | 0.16042 | -0.0139 | -2.2765
-12.5 | -0.3488 | 0.15356 | -0.0161 | -2.2714
-12 | -0.3312 | 0.14719 | -0.0185 | -2.2502
-11.5 | -0.3144 | 0.14073 | -0.0207 | -2.2341
-11 | -0.2987 | 0.13433 | -0.0226 | -2.2236
-10.5 | -0.2841 | 0.12799 | -0.0242 | -2.2197
-10 | -0.2698 | 0.12158 | -0.0257 | -2.2191
-9.5 | -0.2546 | 0.11509 | -0.0278 | -2.2122
-9 | -0.2205 | 0.10658 | -0.0362 | -2.0689
-8.5 | -0.1875 | 0.09793 | -0.0443 | -1.9146
-8 | -0.1728 | 0.09338 | -0.0449 | -1.8505
-7.5 | -0.1526 | 0.08788 | -0.0477 | -1.7365
-7 | -0.1311 | 0.08194 | -0.0512 | -1.6
-6 | -0.0824 | 0.06979 | -0.0619 | -1.1807
-5.5 | -0.0441 | 0.06291 | -0.0708 | -0.701
-5 | -0.001 | 0.05585 | -0.0799 | -0.017905
-4.5 | 0.0572 | 0.04786 | -0.0921 | 1.1952
-4 | 0.1282 | 0.0391 | -0.1053 | 3.2788
-3.5 | 0.1983 | 0.03316 | -0.1133 | 5.9801
-3 | 0.2753 | 0.02591 | -0.1209 | 10.6252
-2.5 | 0.3522 | 0.01776 | -0.1259 | 19.8311
-2 | 0.4229 | 0.01277 | -0.1272 | 33.1167
-1.5 | 0.4909 | 0.01102 | -0.1272 | 44.5463
-0.5 | 0.6204 | 0.00966 | -0.1256 | 64.2236
0 | 0.6862 | 0.00934 | -0.125 | 73.469
0.5 | 0.7526 | 0.00908 | -0.1245 | 82.8855
1 | 0.8192 | 0.00901 | -0.1241 | 90.9212
1.5 | 0.8859 | 0.00895 | -0.1237 | 98.9832
2 | 0.9524 | 0.00903 | -0.1232 | 105.4707
2.5 | 1.0192 | 0.00916 | -0.1227 | 111.2664
3 | 1.0856 | 0.00937 | -0.1219 | 115.8591
4.5 | 1.2815 | 0.00882 | -0.1188 | 145.2948
5 | 1.3481 | 0.00924 | -0.1174 | 145.8983
5.5 | 1.4147 | 0.00969 | -0.1158 | 145.9959
6 | 1.4435 | 0.0127 | -0.109 | 113.6614
6.5 | 1.4915 | 0.01434 | -0.1044 | 104.0098
7 | 1.5439 | 0.01557 | -0.1 | 99.1586
7.5 | 1.5854 | 0.01713 | -0.094 | 92.5511
8 | 1.6047 | 0.0197 | -0.0856 | 81.4569
8.5 | 1.6193 | 0.02301 | -0.0784 | 70.3738
9 | 1.6184 | 0.02858 | -0.0737 | 56.627
9.5 | 1.6062 | 0.03654 | -0.0722 | 43.9573
10 | 1.5782 | 0.04658 | -0.0722 | 33.8815
10.5 | 1.5413 | 0.05788 | -0.0733 | 26.6292
11 | 1.5019 | 0.06976 | -0.075 | 21.5295
11.5 | 1.4661 | 0.08165 | -0.0773 | 17.9559
12 | 1.4357 | 0.09321 | -0.0798 | 15.4029
12.5 | 1.4109 | 0.10437 | -0.0826 | 13.5183
13 | 1.3907 | 0.1154 | -0.0857 | 12.0511
13.5 | 1.372 | 0.12668 | -0.0895 | 10.8304

## 57. Re 3M Mach 0.00 (1)
BIGFOIL.COM POLAR EXPORT
goe173
GOE 173 (ALBATROS 6020) |  |  |  | Cl Max: | 1.763 | at alpha= | 11 | deg
JavaFoil+Calcfoil stall+Eppler ext transition |  |  |  | L/D Max: | 138.602 | at alpha= | 4 | deg
Re: | 3000000 |  |  | Cd Min: | 0.00728 | at alpha= | -1.5 | deg
Mach: | 0 |  |  | Cl=0 at alpha= | -6.325 | deg
|  |  |  | @ Cl=0.1, Cd= | 0.0372
|  |  |  | @ Cl=0.4, Cd= | 0.0263
|  |  |  | @ Cl=0.6, Cd= | 0.0081791
alpha (deg) | Cl | Cd | Cm | Cl/Cd
-18.5 | -0.219 | 0.16276 | -0.028 | -1.343
-18 | -0.227 | 0.15401 | -0.029 | -1.471
-17.5 | -0.235 | 0.149 | -0.03 | -1.574
-17 | -0.242 | 0.14111 | -0.03 | -1.718
-16.5 | -0.25 | 0.13594 | -0.031 | -1.838
-16 | -0.257 | 0.13266 | -0.031 | -1.938
-15.5 | -0.264 | 0.12562 | -0.032 | -2.098
-15 | -0.269 | 0.11978 | -0.032 | -2.247
-14.5 | -0.274 | 0.11322 | -0.033 | -2.418
-14 | -0.277 | 0.10762 | -0.033 | -2.576
-13.5 | -0.279 | 0.10176 | -0.034 | -2.742
-13 | -0.279 | 0.09541 | -0.035 | -2.924
-12.5 | -0.277 | 0.08991 | -0.036 | -3.078
-12 | -0.272 | 0.08301 | -0.037 | -3.278
-11.5 | -0.265 | 0.07795 | -0.037 | -3.395
-11 | -0.254 | 0.07328 | -0.038 | -3.468
-10.5 | -0.24 | 0.06841 | -0.039 | -3.515
-10 | -0.223 | 0.06432 | -0.04 | -3.474
-9.5 | -0.203 | 0.06031 | -0.041 | -3.365
-9 | -0.179 | 0.05701 | -0.042 | -3.14
-8.5 | -0.152 | 0.05352 | -0.042 | -2.835
-8 | -0.121 | 0.04982 | -0.043 | -2.435
-7.5 | -0.088 | 0.0473 | -0.044 | -1.86
-7 | -0.052 | 0.04404 | -0.044 | -1.182
-6.5 | -0.014 | 0.04247 | -0.043 | -0.326
-6 | 0.026 | 0.04034 | -0.045 | 0.649
-5.5 | 0.068 | 0.03851 | -0.045 | 1.758
-5 | 0.11 | 0.03679 | -0.046 | 2.994
-4.5 | 0.153 | 0.03535 | -0.047 | 4.33
-4 | 0.197 | 0.03404 | -0.048 | 5.774
-3.5 | 0.241 | 0.03285 | -0.049 | 7.327
-3 | 0.285 | 0.03187 | -0.05 | 8.946
-2.5 | 0.33 | 0.03101 | -0.051 | 10.644
-2 | 0.375 | 0.03033 | -0.052 | 12.374
-1.5 | 0.518 | 0.00728 | -0.11 | 71.201
-1 | 0.575 | 0.00828 | -0.111 | 69.414
-0.5 | 0.632 | 0.00805 | -0.112 | 78.504
0 | 0.692 | 0.0073 | -0.114 | 94.855
0.5 | 0.749 | 0.00744 | -0.115 | 100.602
1 | 0.805 | 0.00763 | -0.116 | 105.552
1.5 | 0.862 | 0.00898 | -0.117 | 96.051
2 | 0.919 | 0.00795 | -0.118 | 115.618
2.5 | 0.976 | 0.00945 | -0.12 | 103.315
3 | 1.033 | 0.00971 | -0.121 | 106.418
3.5 | 1.09 | 0.01002 | -0.122 | 108.808
4 | 1.148 | 0.00828 | -0.123 | 138.602
4.5 | 1.205 | 0.00975 | -0.124 | 123.619
5 | 1.263 | 0.01004 | -0.125 | 125.76
5.5 | 1.321 | 0.01036 | -0.126 | 127.508
6 | 1.378 | 0.01069 | -0.127 | 128.963
6.5 | 1.436 | 0.01108 | -0.128 | 129.609
7 | 1.491 | 0.01144 | -0.129 | 130.363
7.5 | 1.547 | 0.01176 | -0.13 | 131.474
8 | 1.6 | 0.01215 | -0.131 | 131.616
8.5 | 1.643 | 0.01434 | -0.132 | 114.574
9 | 1.681 | 0.0151 | -0.133 | 111.334
9.5 | 1.713 | 0.0186 | -0.134 | 92.083
10 | 1.737 | 0.01976 | -0.135 | 87.906
10.5 | 1.754 | 0.02084 | -0.136 | 84.17
11 | 1.763 | 0.022 | -0.137 | 80.148
11.5 | 1.763 | 0.02331 | -0.138 | 75.615
12 | 1.754 | 0.02475 | -0.138 | 70.88
12.5 | 1.736 | 0.02611 | -0.139 | 66.493
13 | 1.71 | 0.02767 | -0.14 | 61.812
13.5 | 1.613 | 0.03203 | -0.135 | 50.366
14 | 1.557 | 0.03581 | -0.134 | 43.469
14.5 | 1.496 | 0.04021 | -0.132 | 37.198
15 | 1.436 | 0.04446 | -0.132 | 32.299
15.5 | 1.369 | 0.05096 | -0.13 | 26.873
16 | 1.306 | 0.05604 | -0.13 | 23.306

## 58. Re 3M Mach 0.00 (2)
BIGFOIL.COM POLAR EXPORT
goe173
GOE 173 (ALBATROS 6020) |  |  |  | Cl Max: | 1.8279 | at alpha= | 15 | deg
XFOIL ncrit=9 |  |  |  | L/D Max: | 158.501 | at alpha= | 5.5 | deg
Re: | 3000000 |  |  | Cd Min: | 0.24318 | at alpha= | -20 | deg
Mach: | 0 |  |  | Cl=0 at alpha= | -5.2824 | deg
|  |  |  | @ Cl=0.1, Cd= | 0.007422
|  |  |  | @ Cl=0.4, Cd= | 0.007758
|  |  |  | @ Cl=0.6, Cd= | 0.007371
alpha (deg) | Cl | Cd | Cm | Cl/Cd
-20 | -0.6124 | 0.24318 | 0.0356 | -2.5183
-19.5 | -0.5943 | 0.23681 | 0.0319 | -2.5096
-19 | -0.5766 | 0.23051 | 0.0283 | -2.5014
-18.5 | -0.559 | 0.22416 | 0.0246 | -2.4938
-18 | -0.5415 | 0.21771 | 0.0211 | -2.4873
-17.5 | -0.5242 | 0.21123 | 0.0177 | -2.4817
-17 | -0.5074 | 0.20469 | 0.0143 | -2.4789
-16.5 | -0.4911 | 0.19814 | 0.0111 | -2.4786
-16 | -0.4751 | 0.19149 | 0.008 | -2.4811
-15.5 | -0.4596 | 0.18465 | 0.005 | -2.489
-15 | -0.4469 | 0.1775 | 0.0021 | -2.5177
-14.5 | -0.4309 | 0.17183 | -0.0006 | -2.5077
-14 | -0.4151 | 0.16585 | -0.0032 | -2.5029
-13.5 | -0.3998 | 0.15934 | -0.0057 | -2.5091
-13 | -0.3853 | 0.1528 | -0.0082 | -2.5216
-12.5 | -0.3713 | 0.14627 | -0.0107 | -2.5385
-12 | -0.3578 | 0.13978 | -0.0131 | -2.5597
-11.5 | -0.3445 | 0.13334 | -0.0154 | -2.5836
-11 | -0.3318 | 0.12692 | -0.0175 | -2.6142
-10.5 | -0.3199 | 0.12058 | -0.0195 | -2.653
-9 | -0.2803 | 0.10015 | -0.0287 | -2.7988
-8.5 | -0.2473 | 0.09383 | -0.0358 | -2.6356
-8 | -0.2348 | 0.0887 | -0.0372 | -2.6471
-7 | -0.1906 | 0.01007 | -0.112 | -18.9275
-6.5 | -0.1359 | 0.00909 | -0.112 | -14.9505
-6 | -0.0803 | 0.0085 | -0.1119 | -9.4471
-5.5 | -0.0245 | 0.00786 | -0.1118 | -3.117
-5 | 0.0318 | 0.00763 | -0.1117 | 4.1678
-4.5 | 0.0881 | 0.00738 | -0.1116 | 11.9377
-4 | 0.1448 | 0.00758 | -0.1115 | 19.1029
-3.5 | 0.2015 | 0.00774 | -0.1114 | 26.0336
-3 | 0.2578 | 0.00753 | -0.1114 | 34.2364
-2.5 | 0.3143 | 0.00772 | -0.1113 | 40.7124
-1.5 | 0.4269 | 0.00777 | -0.1112 | 54.9421
-1 | 0.4829 | 0.00804 | -0.1111 | 60.0622
-0.5 | 0.5382 | 0.00721 | -0.1111 | 74.6463
0 | 0.5923 | 0.00735 | -0.1108 | 80.585
0.5 | 0.6473 | 0.0075 | -0.1107 | 86.3067
1 | 0.7028 | 0.00757 | -0.1106 | 92.8402
2 | 0.8146 | 0.00766 | -0.1107 | 106.3446
2.5 | 0.8703 | 0.00772 | -0.1107 | 112.7332
3 | 0.9258 | 0.00783 | -0.1107 | 118.2375
4 | 1.0325 | 0.00667 | -0.1104 | 154.7976
4.5 | 1.0871 | 0.00693 | -0.1104 | 156.8687
5 | 1.1413 | 0.00722 | -0.1103 | 158.0748
5.5 | 1.1951 | 0.00754 | -0.1101 | 158.5013
6 | 1.2402 | 0.00883 | -0.1087 | 140.453
6.5 | 1.2791 | 0.01084 | -0.1061 | 117.9982
7 | 1.3299 | 0.01138 | -0.1055 | 116.8629
7.5 | 1.3797 | 0.01198 | -0.1048 | 115.1669
8 | 1.4287 | 0.01262 | -0.1039 | 113.2092
8.5 | 1.4772 | 0.01323 | -0.1031 | 111.6553
9 | 1.5233 | 0.01405 | -0.1018 | 108.4199
9.5 | 1.568 | 0.01492 | -0.1004 | 105.0938
10 | 1.6128 | 0.01569 | -0.0991 | 102.7916
10.5 | 1.6552 | 0.01657 | -0.0974 | 99.8914
11 | 1.6943 | 0.01761 | -0.0953 | 96.2124
11.5 | 1.7221 | 0.01937 | -0.0913 | 88.9055
12 | 1.7432 | 0.02097 | -0.0863 | 83.1283
12.5 | 1.7682 | 0.02218 | -0.0822 | 79.7205
13 | 1.7871 | 0.02389 | -0.0778 | 74.8054
13.5 | 1.8021 | 0.02612 | -0.0737 | 68.9931
14 | 1.8143 | 0.02895 | -0.0703 | 62.6701
14.5 | 1.8234 | 0.03256 | -0.068 | 56.0012
15 | 1.8279 | 0.03711 | -0.0665 | 49.2563
15.5 | 1.8263 | 0.04271 | -0.0656 | 42.7605
16 | 1.8136 | 0.04997 | -0.0654 | 36.2938
16.5 | 1.7901 | 0.05911 | -0.0662 | 30.2842
17 | 1.7587 | 0.06999 | -0.068 | 25.1279
17.5 | 1.7202 | 0.08259 | -0.071 | 20.8282
18 | 1.6759 | 0.09675 | -0.0751 | 17.322
18.5 | 1.6347 | 0.11085 | -0.0797 | 14.747
19 | 1.5969 | 0.12463 | -0.0848 | 12.8131
19.5 | 1.5642 | 0.1379 | -0.0904 | 11.343
20 | 1.5355 | 0.15066 | -0.0963 | 10.1918

## 59. Re 3M Mach 0.10 (1)
BIGFOIL.COM POLAR EXPORT
goe173
GOE 173 (ALBATROS 6020) |  |  |  | Cl Max: | 1.762 | at alpha= | 11 | deg
JavaFoil+Calcfoil stall+Eppler ext transition |  |  |  | L/D Max: | 139.563 | at alpha= | 4 | deg
Re: | 3000000 |  |  | Cd Min: | 0.00724 | at alpha= | -1.5 | deg
Mach: | 0.1 |  |  | Cl=0 at alpha= | -6.325 | deg
|  |  |  | @ Cl=0.1, Cd= | 0.037287
|  |  |  | @ Cl=0.4, Cd= | 0.026667
|  |  |  | @ Cl=0.6, Cd= | 0.0081575
alpha (deg) | Cl | Cd | Cm | Cl/Cd
-18 | -0.195 | 0.1556 | -0.029 | -1.252
-17.5 | -0.204 | 0.15118 | -0.03 | -1.35
-17 | -0.213 | 0.14307 | -0.031 | -1.491
-16.5 | -0.222 | 0.13853 | -0.031 | -1.606
-16 | -0.231 | 0.13143 | -0.032 | -1.759
-15.5 | -0.24 | 0.12582 | -0.032 | -1.904
-15 | -0.247 | 0.11928 | -0.033 | -2.072
-14.5 | -0.254 | 0.1152 | -0.033 | -2.203
-14 | -0.259 | 0.11011 | -0.033 | -2.354
-13.5 | -0.263 | 0.10407 | -0.034 | -2.528
-13 | -0.265 | 0.09655 | -0.035 | -2.747
-12.5 | -0.265 | 0.09038 | -0.036 | -2.932
-12 | -0.262 | 0.08435 | -0.037 | -3.11
-11.5 | -0.257 | 0.07881 | -0.038 | -3.258
-11 | -0.248 | 0.07478 | -0.038 | -3.317
-10.5 | -0.236 | 0.06955 | -0.039 | -3.392
-10 | -0.22 | 0.06505 | -0.04 | -3.385
-9.5 | -0.201 | 0.06083 | -0.041 | -3.301
-9 | -0.178 | 0.05725 | -0.042 | -3.104
-8.5 | -0.151 | 0.05387 | -0.043 | -2.804
-8 | -0.121 | 0.04993 | -0.043 | -2.425
-7.5 | -0.088 | 0.04734 | -0.044 | -1.858
-7 | -0.052 | 0.04423 | -0.044 | -1.178
-6.5 | -0.014 | 0.04258 | -0.043 | -0.326
-6 | 0.026 | 0.04041 | -0.045 | 0.65
-5.5 | 0.068 | 0.03856 | -0.045 | 1.763
-5 | 0.111 | 0.03685 | -0.046 | 3.002
-4.5 | 0.154 | 0.03539 | -0.047 | 4.344
-4 | 0.197 | 0.03404 | -0.048 | 5.8
-3.5 | 0.242 | 0.03283 | -0.049 | 7.363
-3 | 0.286 | 0.0319 | -0.05 | 8.979
-2.5 | 0.332 | 0.03095 | -0.051 | 10.718
-2 | 0.377 | 0.03036 | -0.052 | 12.424
-1.5 | 0.521 | 0.00724 | -0.11 | 71.924
-1 | 0.578 | 0.0082 | -0.111 | 70.416
-0.5 | 0.635 | 0.00809 | -0.113 | 78.432
0 | 0.696 | 0.00728 | -0.114 | 95.624
0.5 | 0.753 | 0.00748 | -0.115 | 100.664
1 | 0.809 | 0.00759 | -0.117 | 106.587
1.5 | 0.866 | 0.00896 | -0.118 | 96.736
2 | 0.924 | 0.00793 | -0.119 | 116.432
2.5 | 0.981 | 0.00945 | -0.12 | 103.823
3 | 1.038 | 0.00971 | -0.121 | 106.907
3.5 | 1.096 | 0.01008 | -0.123 | 108.733
4 | 1.154 | 0.00827 | -0.124 | 139.563
4.5 | 1.211 | 0.00977 | -0.125 | 124.025
5 | 1.269 | 0.01012 | -0.126 | 125.433
5.5 | 1.327 | 0.01044 | -0.127 | 127.168
6 | 1.385 | 0.01082 | -0.128 | 128.036
6.5 | 1.443 | 0.01117 | -0.129 | 129.132
7 | 1.498 | 0.01153 | -0.13 | 129.922
7.5 | 1.554 | 0.0119 | -0.131 | 130.61
8 | 1.607 | 0.01223 | -0.132 | 131.353
8.5 | 1.65 | 0.01444 | -0.133 | 114.235
9 | 1.687 | 0.01522 | -0.134 | 110.881
9.5 | 1.718 | 0.01879 | -0.135 | 91.429
10 | 1.741 | 0.02 | -0.136 | 87.058
10.5 | 1.756 | 0.0211 | -0.137 | 83.199
11 | 1.762 | 0.02234 | -0.137 | 78.853
11.5 | 1.758 | 0.02376 | -0.138 | 73.992
12 | 1.745 | 0.02534 | -0.139 | 68.871
12.5 | 1.722 | 0.02684 | -0.14 | 64.17
13 | 1.645 | 0.02962 | -0.137 | 55.538
13.5 | 1.58 | 0.03352 | -0.135 | 47.133
14 | 1.517 | 0.03758 | -0.133 | 40.377
14.5 | 1.453 | 0.04206 | -0.132 | 34.552
15 | 1.386 | 0.04665 | -0.132 | 29.7
15.5 | 1.313 | 0.05299 | -0.13 | 24.78
16 | 1.239 | 0.06042 | -0.129 | 20.511

## 60. Re 3M Mach 0.10 (2)
BIGFOIL.COM POLAR EXPORT
goe173
GOE 173 (ALBATROS 6020) |  |  |  | Cl Max: | 1.8088 | at alpha= | 14.5 | deg
XFOIL ncrit=9 |  |  |  | L/D Max: | 449.153 | at alpha= | -0.5 | deg
Re: | 3000000 |  |  | Cd Min: | 0.24376 | at alpha= | -20 | deg
Mach: | 0.1 |  |  | Cl=0 at alpha= | -5.2653 | deg
|  |  |  | @ Cl=0.1, Cd= | 0.0012904
|  |  |  | @ Cl=0.4, Cd= | 0.0013637
|  |  |  | @ Cl=0.6, Cd= | 0.0074108
alpha (deg) | Cl | Cd | Cm | Cl/Cd
-20 | -0.6137 | 0.24376 | 0.0357 | -2.5176
-19.5 | -0.5955 | 0.23734 | 0.032 | -2.5091
-19 | -0.5776 | 0.23099 | 0.0283 | -2.5005
-18.5 | -0.5598 | 0.22462 | 0.0247 | -2.4922
-18 | -0.5422 | 0.21814 | 0.0211 | -2.4856
-17.5 | -0.5247 | 0.21163 | 0.0176 | -2.4793
-17 | -0.5078 | 0.20507 | 0.0143 | -2.4762
-16.5 | -0.4913 | 0.19849 | 0.0111 | -2.4752
-16 | -0.4751 | 0.19183 | 0.008 | -2.4767
-15.5 | -0.4593 | 0.18498 | 0.0049 | -2.483
-15 | -0.4464 | 0.17779 | 0.002 | -2.5108
-14.5 | -0.4303 | 0.1721 | -0.0007 | -2.5003
-14 | -0.4144 | 0.16612 | -0.0034 | -2.4946
-13.5 | -0.3989 | 0.15957 | -0.0059 | -2.4998
-13 | -0.3843 | 0.15303 | -0.0084 | -2.5113
-12.5 | -0.3701 | 0.14649 | -0.0109 | -2.5265
-12 | -0.3565 | 0.14 | -0.0133 | -2.5464
-11.5 | -0.3432 | 0.13354 | -0.0156 | -2.57
-11 | -0.3304 | 0.12713 | -0.0177 | -2.5989
-10.5 | -0.3184 | 0.12079 | -0.0197 | -2.636
-8.5 | -0.2446 | 0.09397 | -0.0361 | -2.603
-6.5 | -0.1358 | 0.00189 | -0.11 | -71.8519
-6 | -0.0813 | 0.00165 | -0.11 | -49.2727
-5.5 | -0.0261 | 0.00146 | -0.1099 | -17.8767
-5 | 0.0295 | 0.00135 | -0.1097 | 21.8519
-4.5 | 0.0854 | 0.00128 | -0.1096 | 66.7188
-4 | 0.1415 | 0.00132 | -0.1093 | 107.197
-3.5 | 0.1976 | 0.00137 | -0.1091 | 144.2336
-3 | 0.2534 | 0.00131 | -0.109 | 193.4351
-2.5 | 0.3091 | 0.00136 | -0.1088 | 227.2794
-2 | 0.3648 | 0.00137 | -0.1087 | 266.2774
-1.5 | 0.4203 | 0.00136 | -0.1085 | 309.0441
-1 | 0.4753 | 0.00145 | -0.1082 | 327.7931
-0.5 | 0.53 | 0.00118 | -0.1083 | 449.1525
0 | 0.5954 | 0.0074 | -0.1113 | 80.4595
0.5 | 0.6507 | 0.00753 | -0.1112 | 86.4143
1 | 0.7068 | 0.00759 | -0.1111 | 93.1225
1.5 | 0.763 | 0.00763 | -0.1111 | 100
2 | 0.8191 | 0.00769 | -0.1111 | 106.515
2.5 | 0.8753 | 0.00775 | -0.1112 | 112.9419
3 | 0.9312 | 0.00785 | -0.1111 | 118.6242
3.5 | 0.9831 | 0.00646 | -0.1109 | 152.1827
4 | 1.0386 | 0.00669 | -0.1109 | 155.2466
4.5 | 1.0937 | 0.00696 | -0.1108 | 157.1408
5 | 1.1483 | 0.00725 | -0.1106 | 158.3862
5.5 | 1.2025 | 0.00757 | -0.1104 | 158.8507
6 | 1.2465 | 0.00902 | -0.1087 | 138.1929
6.5 | 1.2866 | 0.01092 | -0.1063 | 117.8205
7 | 1.3379 | 0.01145 | -0.1056 | 116.8472
7.5 | 1.3879 | 0.01208 | -0.1048 | 114.8924
8 | 1.4373 | 0.01272 | -0.1039 | 112.9953
8.5 | 1.486 | 0.01337 | -0.1029 | 111.1444
9 | 1.5313 | 0.01431 | -0.1014 | 107.0091
9.5 | 1.5771 | 0.0151 | -0.1 | 104.4437
10 | 1.6215 | 0.01593 | -0.0984 | 101.7891
10.5 | 1.6634 | 0.01687 | -0.0965 | 98.6011
11 | 1.7011 | 0.01804 | -0.094 | 94.296
11.5 | 1.7179 | 0.02037 | -0.0881 | 84.3348
12 | 1.7436 | 0.02155 | -0.0837 | 80.9095
12.5 | 1.7666 | 0.02299 | -0.0794 | 76.8421
13 | 1.7829 | 0.02506 | -0.0749 | 71.1453
13.5 | 1.7947 | 0.02782 | -0.071 | 64.5111
14 | 1.8038 | 0.03135 | -0.0682 | 57.5375
14.5 | 1.8088 | 0.03581 | -0.0665 | 50.511
15 | 1.8074 | 0.04143 | -0.0655 | 43.6254
15.5 | 1.7978 | 0.04836 | -0.0652 | 37.1754
16 | 1.7762 | 0.05722 | -0.0658 | 31.0416
16.5 | 1.7456 | 0.0679 | -0.0674 | 25.7084
17 | 1.7097 | 0.08005 | -0.0702 | 21.3579
17.5 | 1.6695 | 0.09349 | -0.074 | 17.8575
18 | 1.6271 | 0.10769 | -0.0785 | 15.1091
18.5 | 1.5903 | 0.12122 | -0.0833 | 13.1191
19 | 1.5583 | 0.13429 | -0.0886 | 11.604
19.5 | 1.5309 | 0.14681 | -0.0942 | 10.4278

## 61. Re 3M Mach 0.25 (1)
BIGFOIL.COM POLAR EXPORT
goe173
GOE 173 (ALBATROS 6020) |  |  |  | Cl Max: | 1.755 | at alpha= | 10 | deg
JavaFoil+Calcfoil stall+Eppler ext transition |  |  |  | L/D Max: | 140.875 | at alpha= | 4 | deg
Re: | 3000000 |  |  | Cd Min: | 0.00702 | at alpha= | -0.5 | deg
Mach: | 0.25 |  |  | Cl=0 at alpha= | -6.3293 | deg
|  |  |  | @ Cl=0.1, Cd= | 0.037575
|  |  |  | @ Cl=0.4, Cd= | 0.030339
|  |  |  | @ Cl=0.6, Cd= | 0.0081746
alpha (deg) | Cl | Cd | Cm | Cl/Cd
-15.5 | -0.045 | 0.13257 | -0.035 | -0.337
-15 | -0.042 | 0.12379 | -0.035 | -0.342
-14.5 | -0.04 | 0.11474 | -0.036 | -0.349
-14 | -0.059 | 0.11053 | -0.036 | -0.534
-13.5 | -0.107 | 0.10622 | -0.037 | -1.007
-13 | -0.135 | 0.10323 | -0.037 | -1.31
-12.5 | -0.157 | 0.09723 | -0.037 | -1.618
-12 | -0.174 | 0.09369 | -0.037 | -1.862
-11.5 | -0.187 | 0.08842 | -0.038 | -2.112
-11 | -0.194 | 0.08335 | -0.038 | -2.327
-10.5 | -0.196 | 0.07567 | -0.039 | -2.585
-10 | -0.192 | 0.06975 | -0.04 | -2.746
-9.5 | -0.182 | 0.06461 | -0.041 | -2.81
-9 | -0.166 | 0.05989 | -0.042 | -2.768
-8.5 | -0.144 | 0.05534 | -0.043 | -2.61
-8 | -0.118 | 0.05209 | -0.044 | -2.266
-7.5 | -0.087 | 0.04855 | -0.045 | -1.793
-7 | -0.052 | 0.04472 | -0.046 | -1.166
-6.5 | -0.014 | 0.04299 | -0.045 | -0.326
-6 | 0.027 | 0.04082 | -0.045 | 0.653
-5.5 | 0.069 | 0.03878 | -0.047 | 1.788
-5 | 0.113 | 0.03707 | -0.047 | 3.05
-4.5 | 0.157 | 0.03549 | -0.048 | 4.433
-4 | 0.202 | 0.03413 | -0.049 | 5.928
-3.5 | 0.248 | 0.033 | -0.05 | 7.509
-3 | 0.294 | 0.032 | -0.051 | 9.182
-2.5 | 0.34 | 0.03107 | -0.053 | 10.958
-2 | 0.387 | 0.03045 | -0.054 | 12.716
-1.5 | 0.434 | 0.03005 | -0.054 | 14.449
-1 | 0.593 | 0.00833 | -0.115 | 71.21
-0.5 | 0.652 | 0.00702 | -0.116 | 92.804
0 | 0.715 | 0.0083 | -0.117 | 86.148
0.5 | 0.773 | 0.00739 | -0.118 | 104.59
1 | 0.831 | 0.00876 | -0.12 | 94.925
1.5 | 0.89 | 0.00769 | -0.121 | 115.707
2 | 0.949 | 0.00789 | -0.122 | 120.279
2.5 | 1.007 | 0.00963 | -0.123 | 104.583
3 | 1.066 | 0.00987 | -0.125 | 107.988
3.5 | 1.125 | 0.01018 | -0.126 | 110.577
4 | 1.184 | 0.00841 | -0.127 | 140.875
4.5 | 1.244 | 0.01003 | -0.128 | 124.018
5 | 1.303 | 0.01041 | -0.129 | 125.115
5.5 | 1.362 | 0.01076 | -0.13 | 126.573
6 | 1.421 | 0.01113 | -0.131 | 127.724
6.5 | 1.48 | 0.01151 | -0.132 | 128.604
7 | 1.537 | 0.01191 | -0.133 | 129.113
7.5 | 1.593 | 0.01233 | -0.134 | 129.234
8 | 1.646 | 0.01277 | -0.135 | 128.892
8.5 | 1.687 | 0.01513 | -0.136 | 111.475
9 | 1.72 | 0.01358 | -0.138 | 126.612
9.5 | 1.743 | 0.02008 | -0.139 | 86.796
10 | 1.755 | 0.02163 | -0.139 | 81.15
10.5 | 1.754 | 0.02283 | -0.14 | 76.842
11 | 1.739 | 0.02458 | -0.141 | 70.741
11.5 | 1.708 | 0.02638 | -0.142 | 64.74
12 | 1.611 | 0.02965 | -0.138 | 54.321
12.5 | 1.521 | 0.03411 | -0.136 | 44.601
13 | 1.429 | 0.03838 | -0.135 | 37.248
13.5 | 1.325 | 0.04352 | -0.134 | 30.444
14 | 1.207 | 0.0504 | -0.132 | 23.958
14.5 | 1.073 | 0.06154 | -0.128 | 17.437
15 | 0.9 | 0.09564 | -0.112 | 9.412

## 62. Re 3M Mach 0.25 (2)
BIGFOIL.COM POLAR EXPORT
goe173
GOE 173 (ALBATROS 6020) |  |  |  | Cl Max: | 1.7211 | at alpha= | 12.5 | deg
XFOIL ncrit=9 |  |  |  | L/D Max: | 160.013 | at alpha= | 5.5 | deg
Re: | 3000000 |  |  | Cd Min: | 0.24712 | at alpha= | -20 | deg
Mach: | 0.25 |  |  | Cl=0 at alpha= | -5.1582 | deg
|  |  |  | @ Cl=0.1, Cd= | 0.0081682
|  |  |  | @ Cl=0.4, Cd= | 0.0079821
|  |  |  | @ Cl=0.6, Cd= | 0.007629
alpha (deg) | Cl | Cd | Cm | Cl/Cd
-20 | -0.6218 | 0.24712 | 0.0365 | -2.5162
-19.5 | -0.6025 | 0.24043 | 0.0326 | -2.5059
-19 | -0.5836 | 0.23383 | 0.0288 | -2.4958
-18.5 | -0.565 | 0.22728 | 0.025 | -2.4859
-18 | -0.5464 | 0.22064 | 0.0213 | -2.4764
-17.5 | -0.528 | 0.21396 | 0.0176 | -2.4678
-17 | -0.51 | 0.20724 | 0.0141 | -2.4609
-16.5 | -0.4924 | 0.20049 | 0.0107 | -2.456
-16 | -0.4753 | 0.19374 | 0.0075 | -2.4533
-15.5 | -0.4586 | 0.18683 | 0.0043 | -2.4546
-15 | -0.4445 | 0.17942 | 0.0013 | -2.4774
-14.5 | -0.4276 | 0.17361 | -0.0015 | -2.463
-14 | -0.4109 | 0.16758 | -0.0043 | -2.452
-13.5 | -0.3944 | 0.1609 | -0.0069 | -2.4512
-13 | -0.3791 | 0.15429 | -0.0095 | -2.4571
-12.5 | -0.3643 | 0.1477 | -0.012 | -2.4665
-12 | -0.3501 | 0.14116 | -0.0144 | -2.4802
-11.5 | -0.3361 | 0.13468 | -0.0166 | -2.4955
-11 | -0.323 | 0.12826 | -0.0187 | -2.5183
-10.5 | -0.3105 | 0.12192 | -0.0206 | -2.5468
-10 | -0.2996 | 0.11573 | -0.0222 | -2.5888
-9.5 | -0.2869 | 0.10926 | -0.0244 | -2.6258
-9 | -0.2623 | 0.10104 | -0.0314 | -2.596
-8.5 | -0.2385 | 0.09578 | -0.0353 | -2.4901
-8 | -0.2207 | 0.08988 | -0.0384 | -2.4555
-7.5 | -0.2036 | 0.08388 | -0.042 | -2.4273
-7 | -0.1836 | 0.0777 | -0.0471 | -2.3629
-6.5 | -0.1509 | 0.07054 | -0.0559 | -2.1392
-6 | -0.1094 | 0.06282 | -0.0663 | -1.7415
-5.5 | -0.0566 | 0.05165 | -0.0819 | -1.0958
-5 | 0.0262 | 0.0094 | -0.1168 | 2.7872
-4.5 | 0.0855 | 0.00831 | -0.1165 | 10.2888
-4 | 0.1448 | 0.00773 | -0.1162 | 18.7322
-3.5 | 0.2049 | 0.00807 | -0.1157 | 25.3903
-3 | 0.2645 | 0.00817 | -0.1154 | 32.3745
-2.5 | 0.3234 | 0.00792 | -0.1152 | 40.8333
-2 | 0.3825 | 0.008 | -0.115 | 47.8125
-1.5 | 0.4412 | 0.00794 | -0.1148 | 55.5668
-0.5 | 0.5559 | 0.00759 | -0.1143 | 73.2411
0 | 0.6124 | 0.00764 | -0.114 | 80.1571
0.5 | 0.6703 | 0.00767 | -0.1139 | 87.3924
1 | 0.7284 | 0.00772 | -0.1138 | 94.3523
1.5 | 0.7866 | 0.00774 | -0.1138 | 101.6279
2 | 0.8448 | 0.0078 | -0.1137 | 108.3077
2.5 | 0.9027 | 0.00791 | -0.1136 | 114.1214
3 | 0.961 | 0.00797 | -0.1136 | 120.5772
4 | 1.0722 | 0.00688 | -0.1131 | 155.843
4.5 | 1.1299 | 0.00712 | -0.1129 | 158.6938
5 | 1.1868 | 0.00743 | -0.1126 | 159.7308
5.5 | 1.2433 | 0.00777 | -0.1122 | 160.0129
6 | 1.2837 | 0.00976 | -0.1094 | 131.5266
6.5 | 1.3283 | 0.01133 | -0.107 | 117.2374
7 | 1.3816 | 0.0119 | -0.106 | 116.1008
7.5 | 1.4325 | 0.01268 | -0.1046 | 112.9732
8 | 1.4839 | 0.01336 | -0.1032 | 111.0704
8.5 | 1.5333 | 0.01417 | -0.1015 | 108.2075
9 | 1.5779 | 0.01534 | -0.099 | 102.8618
9.5 | 1.6228 | 0.01635 | -0.0966 | 99.2538
10 | 1.6633 | 0.01758 | -0.0935 | 94.6132
10.5 | 1.6979 | 0.01902 | -0.0896 | 89.2692
11 | 1.7059 | 0.02139 | -0.0817 | 79.7522
11.5 | 1.7065 | 0.02456 | -0.0743 | 69.4829
12 | 1.7184 | 0.02764 | -0.07 | 62.1708
12.5 | 1.7211 | 0.0323 | -0.0671 | 53.2848
13 | 1.7114 | 0.0391 | -0.0657 | 43.7698
13.5 | 1.6929 | 0.04747 | -0.0654 | 35.6625
14 | 1.6665 | 0.05727 | -0.0662 | 29.099
14.5 | 1.6349 | 0.06831 | -0.068 | 23.9335
15 | 1.602 | 0.08016 | -0.0706 | 19.985
15.5 | 1.5697 | 0.09244 | -0.0739 | 16.9807
16 | 1.5383 | 0.10483 | -0.0776 | 14.6742
16.5 | 1.5115 | 0.1168 | -0.0816 | 12.9409
17 | 1.4872 | 0.12858 | -0.086 | 11.5663
17.5 | 1.4682 | 0.13984 | -0.0907 | 10.4991

## 63. Re 3M Mach 0.50 (1)
BIGFOIL.COM POLAR EXPORT
goe173
GOE 173 (ALBATROS 6020) |  |  |  | Cl Max: | 1.802 | at alpha= | 8.5 | deg
JavaFoil+Calcfoil stall+Eppler ext transition |  |  |  | L/D Max: | 140.941 | at alpha= | 4 | deg
Re: | 3000000 |  |  | Cd Min: | 0.00755 | at alpha= | 0 | deg
Mach: | 0.5 |  |  | Cl=0 at alpha= | -6.3636 | deg
|  |  |  | @ Cl=0.1, Cd= | 0.039438
|  |  |  | @ Cl=0.4, Cd= | 0.031236
|  |  |  | @ Cl=0.6, Cd= | 0.023648
alpha (deg) | Cl | Cd | Cm | Cl/Cd
-20 | -0.608 | 0.16537 | -0.035 | -3.674
-19.5 | -0.587 | 0.15478 | -0.036 | -3.794
-19 | -0.567 | 0.15325 | -0.036 | -3.698
-18.5 | -0.546 | 0.14966 | -0.037 | -3.649
-18 | -0.525 | 0.13929 | -0.038 | -3.773
-17.5 | -0.505 | 0.13362 | -0.039 | -3.776
-17 | -0.484 | 0.13037 | -0.039 | -3.711
-16.5 | -0.463 | 0.12454 | -0.04 | -3.714
-16 | -0.441 | 0.12011 | -0.041 | -3.674
-15.5 | -0.42 | 0.12085 | -0.042 | -3.476
-15 | -0.397 | 0.11544 | -0.04 | -3.443
-14.5 | -0.376 | 0.10942 | -0.04 | -3.433
-14 | -0.354 | 0.10515 | -0.041 | -3.366
-13.5 | -0.332 | 0.10159 | -0.042 | -3.268
-13 | -0.31 | 0.09825 | -0.043 | -3.155
-12.5 | -0.288 | 0.09547 | -0.044 | -3.014
-12 | -0.265 | 0.09055 | -0.044 | -2.931
-11.5 | -0.243 | 0.08739 | -0.045 | -2.779
-11 | -0.22 | 0.08798 | -0.046 | -2.503
-10.5 | -0.197 | 0.08186 | -0.047 | -2.41
-10 | -0.174 | 0.07922 | -0.048 | -2.2
-9.5 | -0.151 | 0.07952 | -0.049 | -1.9
-9 | -0.128 | 0.07682 | -0.049 | -1.663
-8.5 | -0.104 | 0.07466 | -0.05 | -1.396
-8 | -0.081 | 0.07234 | -0.051 | -1.114
-7.5 | -0.057 | 0.06556 | -0.052 | -0.865
-7 | -0.033 | 0.06381 | -0.052 | -0.512
-6.5 | -0.009 | 0.05948 | -0.049 | -0.143
-6 | 0.024 | 0.0462 | -0.052 | 0.53
-5.5 | 0.071 | 0.0409 | -0.05 | 1.748
-5 | 0.121 | 0.03838 | -0.052 | 3.143
-4.5 | 0.17 | 0.03654 | -0.053 | 4.66
-4 | 0.221 | 0.03435 | -0.054 | 6.437
-3.5 | 0.273 | 0.03361 | -0.055 | 8.117
-3 | 0.325 | 0.03251 | -0.056 | 9.997
-2.5 | 0.378 | 0.03146 | -0.058 | 12.007
-2 | 0.431 | 0.03092 | -0.059 | 13.928
-1.5 | 0.484 | 0.03136 | -0.06 | 15.427
-1 | 0.537 | 0.03106 | -0.062 | 17.297
-0.5 | 0.728 | 0.00859 | -0.13 | 84.752
0 | 0.798 | 0.00755 | -0.131 | 105.728
0.5 | 0.863 | 0.0077 | -0.132 | 112.09
1 | 0.928 | 0.00937 | -0.134 | 99.064
1.5 | 0.993 | 0.0082 | -0.135 | 121.023
2 | 1.058 | 0.01005 | -0.137 | 105.21
2.5 | 1.123 | 0.01046 | -0.138 | 107.359
3 | 1.188 | 0.01089 | -0.139 | 109.135
3.5 | 1.253 | 0.01132 | -0.141 | 110.751
4 | 1.318 | 0.00935 | -0.142 | 140.941
4.5 | 1.383 | 0.01145 | -0.143 | 120.828
5 | 1.448 | 0.01198 | -0.144 | 120.894
5.5 | 1.513 | 0.01248 | -0.146 | 121.184
6 | 1.577 | 0.01303 | -0.147 | 121.076
6.5 | 1.64 | 0.01359 | -0.148 | 120.657
7 | 1.698 | 0.01424 | -0.149 | 119.278
7.5 | 1.754 | 0.0148 | -0.15 | 118.503
8 | 1.8 | 0.01874 | -0.151 | 96.08
8.5 | 1.802 | 0.02189 | -0.153 | 82.298
9 | 1.679 | 0.02883 | -0.148 | 58.242
9.5 | 1.355 | 0.03723 | -0.144 | 36.401
10 | 0.989 | 0.04821 | -0.139 | 20.516
10.5 | 1.014 | 0.05432 | -0.138 | 18.661
11 | 1.032 | 0.06267 | -0.136 | 16.467
11.5 | 1.041 | 0.07617 | -0.131 | 13.67
12 | 1.066 | 0.07937 | -0.13 | 13.427
12.5 | 1.029 | 0.10366 | -0.097 | 9.922
13 | 1.103 | 0.09781 | -0.123 | 11.282
13.5 | 1.14 | 0.10243 | -0.126 | 11.131

## 64. Re 3M Mach 0.50 (2)
BIGFOIL.COM POLAR EXPORT
goe173
GOE 173 (ALBATROS 6020) |  |  |  | Cl Max: | 1.6654 | at alpha= | 8.5 | deg
XFOIL ncrit=9 |  |  |  | L/D Max: | 161.508 | at alpha= | 5 | deg
Re: | 3000000 |  |  | Cd Min: | 0.26547 | at alpha= | -20 | deg
Mach: | 0.5 |  |  | Cl=0 at alpha= | -5.003 | deg
|  |  |  | @ Cl=0.1, Cd= | 0.041769
|  |  |  | @ Cl=0.4, Cd= | 0.012025
|  |  |  | @ Cl=0.6, Cd= | 0.0092531
alpha (deg) | Cl | Cd | Cm | Cl/Cd
-20 | -0.665 | 0.26547 | 0.0409 | -2.505
-19.5 | -0.6415 | 0.25737 | 0.0362 | -2.4925
-19 | -0.6182 | 0.24939 | 0.0315 | -2.4788
-18.5 | -0.5953 | 0.24161 | 0.0269 | -2.4639
-18 | -0.5726 | 0.23391 | 0.0225 | -2.448
-17.5 | -0.5501 | 0.22629 | 0.0181 | -2.431
-17 | -0.528 | 0.21871 | 0.014 | -2.4142
-16.5 | -0.506 | 0.2111 | 0.0099 | -2.397
-16 | -0.4844 | 0.20349 | 0.006 | -2.3805
-15.5 | -0.4632 | 0.19592 | 0.0022 | -2.3642
-15 | -0.4443 | 0.18814 | -0.0013 | -2.3615
-14.5 | -0.4238 | 0.18153 | -0.0046 | -2.3346
-14 | -0.4033 | 0.17476 | -0.0078 | -2.3077
-13.5 | -0.3832 | 0.16739 | -0.0109 | -2.2893
-13 | -0.3646 | 0.16035 | -0.0137 | -2.2738
-12.5 | -0.3467 | 0.1534 | -0.0164 | -2.2601
-12 | -0.3298 | 0.1466 | -0.0188 | -2.2497
-11.5 | -0.3139 | 0.13991 | -0.021 | -2.2436
-11 | -0.2992 | 0.13339 | -0.0227 | -2.243
-10.5 | -0.2854 | 0.12697 | -0.0242 | -2.2478
-10 | -0.2619 | 0.11945 | -0.029 | -2.1925
-9.5 | -0.2348 | 0.11099 | -0.0358 | -2.1155
-9 | -0.2122 | 0.10537 | -0.0391 | -2.0139
-8.5 | -0.1928 | 0.0997 | -0.0416 | -1.9338
-8 | -0.1734 | 0.09316 | -0.0449 | -1.8613
-7.5 | -0.1541 | 0.08707 | -0.048 | -1.7698
-7 | -0.1343 | 0.08108 | -0.0513 | -1.6564
-6.5 | -0.1136 | 0.07509 | -0.0552 | -1.5129
-5.5 | -0.0494 | 0.06164 | -0.0711 | -0.80143
-5 | 0.0003 | 0.05375 | -0.0829 | 0.0055814
-4.5 | 0.0619 | 0.04538 | -0.096 | 1.364
-4 | 0.129 | 0.03902 | -0.1057 | 3.306
-3.5 | 0.2057 | 0.0307 | -0.1164 | 6.7003
-3 | 0.2834 | 0.02228 | -0.124 | 12.7199
-2.5 | 0.3568 | 0.01415 | -0.1279 | 25.2155
-2 | 0.4255 | 0.01077 | -0.1283 | 39.5079
-1.5 | 0.4924 | 0.00936 | -0.1279 | 52.6068
-0.5 | 0.6233 | 0.00923 | -0.1261 | 67.5298
0 | 0.6904 | 0.00843 | -0.1259 | 81.898
0.5 | 0.7576 | 0.00827 | -0.1256 | 91.6082
1 | 0.8249 | 0.00823 | -0.1253 | 100.2309
1.5 | 0.8921 | 0.00827 | -0.1249 | 107.8718
2 | 0.959 | 0.00838 | -0.1245 | 114.4391
2.5 | 1.0265 | 0.00848 | -0.124 | 121.0495
3 | 1.0935 | 0.00866 | -0.1234 | 126.2702
3.5 | 1.1613 | 0.00882 | -0.1228 | 131.6667
4.5 | 1.2925 | 0.00802 | -0.1208 | 161.1596
5 | 1.3599 | 0.00842 | -0.1195 | 161.5083
5.5 | 1.4249 | 0.00901 | -0.1176 | 158.1465
6 | 1.4496 | 0.0124 | -0.11 | 116.9032
6.5 | 1.5094 | 0.01328 | -0.1069 | 113.6596
7 | 1.5646 | 0.01441 | -0.1028 | 108.5774
7.5 | 1.6142 | 0.01578 | -0.0978 | 102.294
8 | 1.6474 | 0.01757 | -0.0903 | 93.7621
8.5 | 1.6654 | 0.02029 | -0.0819 | 82.0798
9 | 1.6597 | 0.0253 | -0.0747 | 65.6008
9.5 | 1.6478 | 0.03275 | -0.072 | 50.3145
10 | 1.6205 | 0.04256 | -0.0716 | 38.0757
10.5 | 1.5828 | 0.05376 | -0.0723 | 29.442
11 | 1.5414 | 0.06562 | -0.0737 | 23.4898
11.5 | 1.5022 | 0.07765 | -0.0758 | 19.3458
12 | 1.4684 | 0.08946 | -0.0782 | 16.414
12.5 | 1.44 | 0.10096 | -0.0809 | 14.2631
13 | 1.4163 | 0.11234 | -0.0841 | 12.6073
13.5 | 1.3946 | 0.1239 | -0.0879 | 11.2559

## 65. Re 4M Mach 0.00 (1)
BIGFOIL.COM POLAR EXPORT
goe173
GOE 173 (ALBATROS 6020) |  |  |  | Cl Max: | 1.763 | at alpha= | 11 | deg
JavaFoil+Calcfoil stall+Eppler ext transition |  |  |  | L/D Max: | 143.216 | at alpha= | 4 | deg
Re: | 4000000 |  |  | Cd Min: | 0.00699 | at alpha= | -2 | deg
Mach: | 0 |  |  | Cl=0 at alpha= | -6.325 | deg
|  |  |  | @ Cl=0.1, Cd= | 0.03688
|  |  |  | @ Cl=0.4, Cd= | 0.018254
|  |  |  | @ Cl=0.6, Cd= | 0.0079486
alpha (deg) | Cl | Cd | Cm | Cl/Cd
-18.5 | -0.219 | 0.15979 | -0.028 | -1.368
-18 | -0.227 | 0.15077 | -0.029 | -1.503
-17.5 | -0.235 | 0.14567 | -0.03 | -1.611
-17 | -0.242 | 0.14064 | -0.03 | -1.724
-16.5 | -0.25 | 0.13557 | -0.031 | -1.844
-16 | -0.257 | 0.1284 | -0.031 | -2.002
-15.5 | -0.264 | 0.12211 | -0.032 | -2.158
-15 | -0.269 | 0.11581 | -0.032 | -2.325
-14.5 | -0.274 | 0.11159 | -0.033 | -2.454
-14 | -0.277 | 0.10505 | -0.034 | -2.639
-13.5 | -0.279 | 0.09947 | -0.035 | -2.806
-13 | -0.279 | 0.09236 | -0.035 | -3.021
-12.5 | -0.277 | 0.08722 | -0.036 | -3.174
-12 | -0.272 | 0.08226 | -0.037 | -3.308
-11.5 | -0.265 | 0.07741 | -0.038 | -3.419
-11 | -0.254 | 0.07211 | -0.039 | -3.525
-10.5 | -0.241 | 0.06773 | -0.039 | -3.551
-10 | -0.223 | 0.06377 | -0.04 | -3.505
-9.5 | -0.203 | 0.05991 | -0.041 | -3.388
-9 | -0.179 | 0.05638 | -0.042 | -3.175
-8.5 | -0.152 | 0.05299 | -0.043 | -2.864
-8 | -0.121 | 0.04925 | -0.043 | -2.464
-7.5 | -0.088 | 0.04639 | -0.044 | -1.897
-7 | -0.052 | 0.04419 | -0.044 | -1.178
-6.5 | -0.014 | 0.04201 | -0.044 | -0.33
-6 | 0.026 | 0.03997 | -0.045 | 0.655
-5.5 | 0.068 | 0.03816 | -0.046 | 1.775
-5 | 0.11 | 0.03648 | -0.047 | 3.021
-4.5 | 0.153 | 0.03504 | -0.047 | 4.37
-4 | 0.197 | 0.03378 | -0.048 | 5.821
-3.5 | 0.241 | 0.03259 | -0.05 | 7.388
-3 | 0.285 | 0.03161 | -0.05 | 9.023
-2.5 | 0.33 | 0.03077 | -0.052 | 10.732
-2 | 0.463 | 0.00699 | -0.108 | 66.18
-1.5 | 0.519 | 0.00779 | -0.11 | 66.539
-1 | 0.575 | 0.00801 | -0.111 | 71.743
-0.5 | 0.632 | 0.00787 | -0.112 | 80.254
0 | 0.692 | 0.00713 | -0.114 | 97.157
0.5 | 0.749 | 0.0073 | -0.115 | 102.536
1 | 0.805 | 0.00842 | -0.116 | 95.685
1.5 | 0.862 | 0.00753 | -0.117 | 114.432
2 | 0.919 | 0.00884 | -0.118 | 103.92
2.5 | 0.976 | 0.00911 | -0.12 | 107.12
3 | 1.033 | 0.00942 | -0.121 | 109.645
3.5 | 1.09 | 0.00969 | -0.122 | 112.479
4 | 1.148 | 0.00802 | -0.123 | 143.216
4.5 | 1.205 | 0.00934 | -0.124 | 129.044
5 | 1.263 | 0.00967 | -0.125 | 130.564
5.5 | 1.321 | 0.00998 | -0.126 | 132.328
6 | 1.378 | 0.01029 | -0.127 | 133.982
6.5 | 1.436 | 0.01062 | -0.128 | 135.221
7 | 1.491 | 0.01095 | -0.129 | 136.163
7.5 | 1.547 | 0.01131 | -0.13 | 136.756
8 | 1.6 | 0.01162 | -0.131 | 137.629
8.5 | 1.643 | 0.01372 | -0.132 | 119.743
9 | 1.681 | 0.01249 | -0.133 | 134.583
9.5 | 1.713 | 0.01778 | -0.134 | 96.314
10 | 1.737 | 0.01872 | -0.135 | 92.826
10.5 | 1.754 | 0.01989 | -0.136 | 88.209
11 | 1.763 | 0.02096 | -0.137 | 84.126
11.5 | 1.763 | 0.02216 | -0.138 | 79.555
12 | 1.754 | 0.02344 | -0.138 | 74.83
12.5 | 1.736 | 0.02503 | -0.139 | 69.375
13 | 1.71 | 0.02639 | -0.14 | 64.821
13.5 | 1.637 | 0.02898 | -0.137 | 56.508
14 | 1.568 | 0.03303 | -0.135 | 47.481
14.5 | 1.508 | 0.03686 | -0.134 | 40.894
15 | 1.445 | 0.04138 | -0.133 | 34.912
15.5 | 1.378 | 0.04709 | -0.132 | 29.266
16 | 1.315 | 0.05156 | -0.131 | 25.496

## 66. Re 4M Mach 0.00 (2)
BIGFOIL.COM POLAR EXPORT
goe173
GOE 173 (ALBATROS 6020) |  |  |  | Cl Max: | 1.88 | at alpha= | 14.5 | deg
XFOIL ncrit=9 |  |  |  | L/D Max: | 167.412 | at alpha= | 5 | deg
Re: | 4000000 |  |  | Cd Min: | 0.12629 | at alpha= | 19.5 | deg
Mach: | 0 |  |  | Cl=0 at alpha= | -5.281 | deg
|  |  |  | @ Cl=0.1, Cd= | 0.0068595
|  |  |  | @ Cl=0.4, Cd= | 0.00709
|  |  |  | @ Cl=0.6, Cd= | 0.0071339
alpha (deg) | Cl | Cd | Cm | Cl/Cd
-7.5 | -0.2466 | 0.01023 | -0.1121 | -24.1056
-7 | -0.1919 | 0.00932 | -0.1121 | -20.5901
-6.5 | -0.1367 | 0.00821 | -0.112 | -16.6504
-6 | -0.0808 | 0.00768 | -0.112 | -10.5208
-5.5 | -0.0247 | 0.00735 | -0.1119 | -3.3605
-5 | 0.0317 | 0.00695 | -0.1119 | 4.5612
-4.5 | 0.0881 | 0.00687 | -0.1118 | 12.8239
-4 | 0.1448 | 0.00682 | -0.1117 | 21.2317
-3.5 | 0.2016 | 0.00694 | -0.1116 | 29.049
-3 | 0.2581 | 0.00711 | -0.1115 | 36.301
-2.5 | 0.3147 | 0.00695 | -0.1116 | 45.2806
-2 | 0.3712 | 0.00709 | -0.1115 | 52.3554
-1.5 | 0.4274 | 0.00709 | -0.1115 | 60.2821
-1 | 0.4831 | 0.00717 | -0.1114 | 67.378
0 | 0.5928 | 0.00713 | -0.1111 | 83.1417
0.5 | 0.6488 | 0.00716 | -0.1111 | 90.6145
1 | 0.7048 | 0.0072 | -0.1111 | 97.8889
1.5 | 0.761 | 0.00723 | -0.1111 | 105.2559
2 | 0.8171 | 0.00727 | -0.1112 | 112.3934
2.5 | 0.8728 | 0.00737 | -0.1112 | 118.4261
3 | 0.9286 | 0.00745 | -0.1113 | 124.6443
3.5 | 0.9844 | 0.00743 | -0.1114 | 132.4899
4 | 1.0356 | 0.00634 | -0.1111 | 163.3438
4.5 | 1.0906 | 0.00657 | -0.1111 | 165.997
5 | 1.1451 | 0.00684 | -0.111 | 167.4123
5.5 | 1.1984 | 0.00721 | -0.1108 | 166.2136
6 | 1.2372 | 0.00928 | -0.1083 | 133.319
6.5 | 1.2843 | 0.01034 | -0.1071 | 124.207
7 | 1.3358 | 0.01079 | -0.1066 | 123.7998
7.5 | 1.3861 | 0.01137 | -0.1059 | 121.9085
8 | 1.4363 | 0.01187 | -0.1053 | 121.0025
8.5 | 1.485 | 0.01251 | -0.1045 | 118.705
9 | 1.5324 | 0.01321 | -0.1035 | 116.003
9.5 | 1.5798 | 0.01384 | -0.1025 | 114.1474
10 | 1.6257 | 0.01454 | -0.1014 | 111.8088
10.5 | 1.668 | 0.01551 | -0.0996 | 107.5435
11 | 1.706 | 0.01673 | -0.0972 | 101.9725
11.5 | 1.7457 | 0.01765 | -0.0952 | 98.9065
12 | 1.7834 | 0.01857 | -0.0929 | 96.0366
12.5 | 1.8141 | 0.01967 | -0.0895 | 92.2267
13 | 1.8361 | 0.02094 | -0.0847 | 87.6839
13.5 | 1.8561 | 0.02247 | -0.0802 | 82.6035
14 | 1.8729 | 0.02441 | -0.0759 | 76.7268
14.5 | 1.88 | 0.02739 | -0.0716 | 68.6382
15 | 1.86 | 0.03364 | -0.0675 | 55.2913
15.5 | 1.8568 | 0.03916 | -0.0661 | 47.4157
16 | 1.8503 | 0.04545 | -0.0655 | 40.7107
16.5 | 1.8373 | 0.05283 | -0.0655 | 34.7776
17 | 1.8151 | 0.06192 | -0.0665 | 29.3136
17.5 | 1.786 | 0.0726 | -0.0685 | 24.6006
18 | 1.7476 | 0.0852 | -0.0715 | 20.5117
18.5 | 1.7073 | 0.09861 | -0.0754 | 17.3137
19 | 1.6672 | 0.11242 | -0.08 | 14.8301
19.5 | 1.6282 | 0.12629 | -0.0852 | 12.8925

## 67. Re 4M Mach 0.10 (1)
BIGFOIL.COM POLAR EXPORT
goe173
GOE 173 (ALBATROS 6020) |  |  |  | Cl Max: | 1.762 | at alpha= | 11 | deg
JavaFoil+Calcfoil stall+Eppler ext transition |  |  |  | L/D Max: | 144.195 | at alpha= | 4 | deg
Re: | 4000000 |  |  | Cd Min: | 0.00688 | at alpha= | -2.5 | deg
Mach: | 0.1 |  |  | Cl=0 at alpha= | -6.325 | deg
|  |  |  | @ Cl=0.1, Cd= | 0.036967
|  |  |  | @ Cl=0.4, Cd= | 0.0087066
|  |  |  | @ Cl=0.6, Cd= | 0.0079775
alpha (deg) | Cl | Cd | Cm | Cl/Cd
-18 | -0.195 | 0.153 | -0.029 | -1.274
-17.5 | -0.204 | 0.14792 | -0.03 | -1.38
-17 | -0.213 | 0.14021 | -0.031 | -1.522
-16.5 | -0.222 | 0.13533 | -0.031 | -1.644
-16 | -0.231 | 0.12858 | -0.032 | -1.799
-15.5 | -0.24 | 0.12221 | -0.032 | -1.96
-15 | -0.247 | 0.11876 | -0.033 | -2.081
-14.5 | -0.254 | 0.11158 | -0.033 | -2.275
-14 | -0.259 | 0.10666 | -0.034 | -2.43
-13.5 | -0.263 | 0.10127 | -0.035 | -2.599
-13 | -0.265 | 0.09492 | -0.035 | -2.794
-12.5 | -0.265 | 0.08909 | -0.036 | -2.976
-12 | -0.262 | 0.08346 | -0.037 | -3.144
-11.5 | -0.257 | 0.07829 | -0.038 | -3.281
-11 | -0.248 | 0.07358 | -0.039 | -3.372
-10.5 | -0.236 | 0.06869 | -0.039 | -3.435
-10 | -0.22 | 0.06453 | -0.04 | -3.413
-9.5 | -0.201 | 0.06044 | -0.041 | -3.322
-9 | -0.178 | 0.05666 | -0.042 | -3.136
-8.5 | -0.151 | 0.05326 | -0.043 | -2.837
-8 | -0.121 | 0.04962 | -0.044 | -2.44
-7.5 | -0.088 | 0.04694 | -0.044 | -1.874
-7 | -0.052 | 0.04422 | -0.045 | -1.178
-6.5 | -0.014 | 0.04212 | -0.044 | -0.33
-6 | 0.026 | 0.04005 | -0.045 | 0.656
-5.5 | 0.068 | 0.03821 | -0.046 | 1.78
-5 | 0.111 | 0.03654 | -0.047 | 3.029
-4.5 | 0.154 | 0.03507 | -0.048 | 4.385
-4 | 0.198 | 0.03382 | -0.049 | 5.84
-3.5 | 0.242 | 0.03262 | -0.05 | 7.414
-3 | 0.287 | 0.03164 | -0.051 | 9.058
-2.5 | 0.409 | 0.00688 | -0.108 | 59.45
-2 | 0.465 | 0.00695 | -0.109 | 66.901
-1.5 | 0.521 | 0.00784 | -0.11 | 66.497
-1 | 0.578 | 0.00802 | -0.111 | 72.039
-0.5 | 0.635 | 0.00791 | -0.113 | 80.208
0 | 0.696 | 0.00709 | -0.114 | 98.225
0.5 | 0.753 | 0.00721 | -0.115 | 104.411
1 | 0.809 | 0.00846 | -0.117 | 95.625
1.5 | 0.866 | 0.00757 | -0.118 | 114.523
2 | 0.924 | 0.00891 | -0.119 | 103.67
2.5 | 0.981 | 0.00916 | -0.12 | 107.06
3 | 1.038 | 0.00943 | -0.121 | 110.147
3.5 | 1.096 | 0.0097 | -0.123 | 112.972
4 | 1.154 | 0.008 | -0.124 | 144.195
4.5 | 1.211 | 0.00944 | -0.125 | 128.26
5 | 1.269 | 0.00974 | -0.126 | 130.248
5.5 | 1.327 | 0.01005 | -0.127 | 131.996
6 | 1.385 | 0.01037 | -0.128 | 133.524
6.5 | 1.443 | 0.0107 | -0.129 | 134.833
7 | 1.498 | 0.01104 | -0.13 | 135.726
7.5 | 1.554 | 0.0114 | -0.131 | 136.278
8 | 1.607 | 0.01178 | -0.132 | 136.389
8.5 | 1.65 | 0.01385 | -0.133 | 119.133
9 | 1.687 | 0.01258 | -0.134 | 134.082
9.5 | 1.718 | 0.01797 | -0.135 | 95.599
10 | 1.741 | 0.01909 | -0.136 | 91.2
10.5 | 1.756 | 0.02014 | -0.137 | 87.196
11 | 1.762 | 0.02128 | -0.137 | 82.788
11.5 | 1.758 | 0.02257 | -0.138 | 77.914
12 | 1.745 | 0.02396 | -0.139 | 72.83
12.5 | 1.722 | 0.02526 | -0.14 | 68.188
13 | 1.691 | 0.02691 | -0.141 | 62.832
13.5 | 1.597 | 0.03054 | -0.136 | 52.292
14 | 1.529 | 0.03462 | -0.135 | 44.174
14.5 | 1.462 | 0.03886 | -0.134 | 37.612
15 | 1.394 | 0.04329 | -0.133 | 32.198
15.5 | 1.322 | 0.04896 | -0.132 | 27.01
16 | 1.248 | 0.05547 | -0.13 | 22.502

## 68. Re 4M Mach 0.10 (2)
BIGFOIL.COM POLAR EXPORT
goe173
GOE 173 (ALBATROS 6020) |  |  |  | Cl Max: | 1.8664 | at alpha= | 14 | deg
XFOIL ncrit=9 |  |  |  | L/D Max: | 167.686 | at alpha= | 5 | deg
Re: | 4000000 |  |  | Cd Min: | 0.12478 | at alpha= | 19 | deg
Mach: | 0.1 |  |  | Cl=0 at alpha= | -5.2702 | deg
|  |  |  | @ Cl=0.1, Cd= | 0.0068871
|  |  |  | @ Cl=0.4, Cd= | 0.0071195
|  |  |  | @ Cl=0.6, Cd= | 0.00718
alpha (deg) | Cl | Cd | Cm | Cl/Cd
-9 | -0.2744 | 0.09811 | -0.0318 | -2.7969
-8.5 | -0.2568 | 0.09352 | -0.0341 | -2.7459
-7 | -0.1946 | 0.00994 | -0.1131 | -19.5775
-6.5 | -0.1392 | 0.00865 | -0.113 | -16.0925
-6 | -0.0829 | 0.00786 | -0.1129 | -10.5471
-5.5 | -0.0262 | 0.00746 | -0.1128 | -3.5121
-5 | 0.0308 | 0.00702 | -0.1127 | 4.3875
-4.5 | 0.0877 | 0.0069 | -0.1125 | 12.7101
-4 | 0.1448 | 0.00684 | -0.1124 | 21.1696
-3.5 | 0.2021 | 0.00695 | -0.1123 | 29.0791
-2.5 | 0.3161 | 0.00696 | -0.1122 | 45.4167
-2 | 0.373 | 0.00711 | -0.1121 | 52.4613
-1.5 | 0.4296 | 0.00713 | -0.112 | 60.2525
-1 | 0.4855 | 0.00722 | -0.1119 | 67.2438
-0.5 | 0.5402 | 0.00738 | -0.1116 | 73.1978
0 | 0.5959 | 0.00718 | -0.1116 | 82.9944
0.5 | 0.6524 | 0.00718 | -0.1116 | 90.8635
1 | 0.7088 | 0.00721 | -0.1116 | 98.3079
1.5 | 0.7652 | 0.00725 | -0.1116 | 105.5448
2 | 0.8218 | 0.00729 | -0.1117 | 112.7298
2.5 | 0.8779 | 0.00738 | -0.1117 | 118.9566
3 | 0.934 | 0.00747 | -0.1117 | 125.0335
3.5 | 0.9902 | 0.00746 | -0.1119 | 132.7346
4.5 | 1.0971 | 0.0066 | -0.1115 | 166.2273
5 | 1.152 | 0.00687 | -0.1114 | 167.6856
5.5 | 1.2058 | 0.00725 | -0.1112 | 166.3172
6 | 1.244 | 0.00941 | -0.1085 | 132.1998
6.5 | 1.2921 | 0.0104 | -0.1072 | 124.2404
7 | 1.3439 | 0.01087 | -0.1067 | 123.6339
7.5 | 1.3946 | 0.01145 | -0.106 | 121.7991
8 | 1.4451 | 0.01197 | -0.1053 | 120.7268
8.5 | 1.4937 | 0.01267 | -0.1043 | 117.8927
9 | 1.5418 | 0.01334 | -0.1032 | 115.5772
9.5 | 1.5893 | 0.01401 | -0.1021 | 113.4404
10 | 1.6352 | 0.01475 | -0.1008 | 110.861
10.5 | 1.6751 | 0.01596 | -0.0985 | 104.9561
11 | 1.7146 | 0.01705 | -0.0961 | 100.563
11.5 | 1.7533 | 0.01803 | -0.0938 | 97.2435
12 | 1.7895 | 0.01904 | -0.0911 | 93.9863
12.5 | 1.8149 | 0.02024 | -0.0865 | 89.669
13 | 1.8358 | 0.0217 | -0.0817 | 84.5991
13.5 | 1.854 | 0.02349 | -0.0771 | 78.9272
14 | 1.8664 | 0.02598 | -0.0728 | 71.8399
14.5 | 1.858 | 0.03081 | -0.0684 | 60.3051
15 | 1.8382 | 0.03792 | -0.066 | 48.4757
15.5 | 1.8333 | 0.04403 | -0.0652 | 41.6375
16 | 1.818 | 0.05177 | -0.0652 | 35.1169
16.5 | 1.7967 | 0.06078 | -0.0661 | 29.5607
17 | 1.7664 | 0.07162 | -0.0681 | 24.6635
17.5 | 1.73 | 0.08392 | -0.071 | 20.6149
18 | 1.687 | 0.09779 | -0.075 | 17.2513
18.5 | 1.6491 | 0.11125 | -0.0794 | 14.8234
19 | 1.6121 | 0.12478 | -0.0844 | 12.9195

## 69. Re 4M Mach 0.25 (1)
BIGFOIL.COM POLAR EXPORT
goe173
GOE 173 (ALBATROS 6020) |  |  |  | Cl Max: | 1.755 | at alpha= | 10 | deg
JavaFoil+Calcfoil stall+Eppler ext transition |  |  |  | L/D Max: | 147.545 | at alpha= | 4 | deg
Re: | 4000000 |  |  | Cd Min: | 0.00699 | at alpha= | -2 | deg
Mach: | 0.25 |  |  | Cl=0 at alpha= | -6.3293 | deg
|  |  |  | @ Cl=0.1, Cd= | 0.037211
|  |  |  | @ Cl=0.4, Cd= | 0.020471
|  |  |  | @ Cl=0.6, Cd= | 0.008071
alpha (deg) | Cl | Cd | Cm | Cl/Cd
-15.5 | -0.045 | 0.12836 | -0.035 | -0.348
-15 | -0.042 | 0.12028 | -0.035 | -0.352
-14.5 | -0.04 | 0.11457 | -0.036 | -0.349
-14 | -0.059 | 0.10716 | -0.036 | -0.551
-13.5 | -0.107 | 0.10362 | -0.037 | -1.033
-13 | -0.135 | 0.09972 | -0.037 | -1.356
-12.5 | -0.157 | 0.09569 | -0.037 | -1.644
-12 | -0.175 | 0.09143 | -0.038 | -1.909
-11.5 | -0.187 | 0.08573 | -0.038 | -2.179
-11 | -0.194 | 0.08095 | -0.039 | -2.396
-10.5 | -0.196 | 0.07501 | -0.04 | -2.608
-10 | -0.192 | 0.06859 | -0.041 | -2.793
-9.5 | -0.182 | 0.06389 | -0.042 | -2.842
-9 | -0.166 | 0.0592 | -0.043 | -2.801
-8.5 | -0.144 | 0.05515 | -0.044 | -2.62
-8 | -0.118 | 0.05115 | -0.044 | -2.308
-7.5 | -0.087 | 0.04749 | -0.045 | -1.833
-7 | -0.052 | 0.04498 | -0.046 | -1.16
-6.5 | -0.014 | 0.04256 | -0.045 | -0.33
-6 | 0.027 | 0.04041 | -0.046 | 0.66
-5.5 | 0.069 | 0.03838 | -0.047 | 1.807
-5 | 0.113 | 0.03672 | -0.048 | 3.08
-4.5 | 0.157 | 0.03471 | -0.049 | 4.536
-4 | 0.202 | 0.03392 | -0.05 | 5.967
-3.5 | 0.248 | 0.03271 | -0.051 | 7.579
-3 | 0.294 | 0.03173 | -0.052 | 9.265
-2.5 | 0.341 | 0.0308 | -0.053 | 11.056
-2 | 0.477 | 0.00699 | -0.112 | 68.206
-1.5 | 0.535 | 0.00753 | -0.113 | 71.034
-1 | 0.593 | 0.00809 | -0.115 | 73.282
-0.5 | 0.652 | 0.00793 | -0.116 | 82.172
0 | 0.715 | 0.00705 | -0.117 | 101.45
0.5 | 0.773 | 0.0083 | -0.118 | 93.106
1 | 0.831 | 0.00731 | -0.12 | 113.808
1.5 | 0.89 | 0.00744 | -0.121 | 119.587
2 | 0.949 | 0.009 | -0.122 | 105.456
2.5 | 1.007 | 0.00929 | -0.124 | 108.452
3 | 1.066 | 0.00961 | -0.125 | 110.909
3.5 | 1.125 | 0.00825 | -0.126 | 136.442
4 | 1.184 | 0.00803 | -0.127 | 147.545
4.5 | 1.244 | 0.00966 | -0.128 | 128.758
5 | 1.303 | 0.00999 | -0.129 | 130.472
5.5 | 1.362 | 0.01029 | -0.13 | 132.333
6 | 1.421 | 0.01064 | -0.131 | 133.61
6.5 | 1.48 | 0.011 | -0.132 | 134.541
7 | 1.537 | 0.01138 | -0.133 | 135.062
7.5 | 1.593 | 0.01178 | -0.134 | 135.217
8 | 1.646 | 0.0139 | -0.136 | 118.426
8.5 | 1.687 | 0.01469 | -0.137 | 114.876
9 | 1.72 | 0.01318 | -0.138 | 130.499
9.5 | 1.743 | 0.01922 | -0.139 | 90.699
10 | 1.755 | 0.02042 | -0.139 | 85.95
10.5 | 1.754 | 0.02178 | -0.14 | 80.555
11 | 1.739 | 0.02335 | -0.141 | 74.464
11.5 | 1.708 | 0.02493 | -0.142 | 68.514
12 | 1.661 | 0.02696 | -0.143 | 61.591
12.5 | 1.533 | 0.03169 | -0.137 | 48.363
13 | 1.44 | 0.0354 | -0.136 | 40.68
13.5 | 1.332 | 0.04046 | -0.135 | 32.917
14 | 1.215 | 0.04644 | -0.133 | 26.168
14.5 | 1.085 | 0.05577 | -0.131 | 19.455
15 | 0.932 | 0.07541 | -0.123 | 12.353

## 70. Re 4M Mach 0.25 (2)
BIGFOIL.COM POLAR EXPORT
goe173
GOE 173 (ALBATROS 6020) |  |  |  | Cl Max: | 1.796 | at alpha= | 13 | deg
XFOIL ncrit=9 |  |  |  | L/D Max: | 168.416 | at alpha= | 5 | deg
Re: | 4000000 |  |  | Cd Min: | 0.17195 | at alpha= | -14.5 | deg
Mach: | 0.25 |  |  | Cl=0 at alpha= | -5.2144 | deg
|  |  |  | @ Cl=0.1, Cd= | 0.0072098
|  |  |  | @ Cl=0.4, Cd= | 0.007246
|  |  |  | @ Cl=0.6, Cd= | 0.0075845
alpha (deg) | Cl | Cd | Cm | Cl/Cd
-14.5 | -0.4295 | 0.17195 | -0.0017 | -2.4978
-14 | -0.4131 | 0.16607 | -0.0044 | -2.4875
-13.5 | -0.3967 | 0.16007 | -0.0071 | -2.4783
-13 | -0.3811 | 0.15395 | -0.0096 | -2.4755
-12.5 | -0.3658 | 0.14766 | -0.012 | -2.4773
-12 | -0.3511 | 0.14123 | -0.0143 | -2.486
-11.5 | -0.3364 | 0.13469 | -0.0166 | -2.4976
-11 | -0.3229 | 0.12828 | -0.0187 | -2.5171
-10.5 | -0.3105 | 0.12199 | -0.0205 | -2.5453
-10 | -0.296 | 0.11544 | -0.0231 | -2.5641
-9.5 | -0.2709 | 0.10763 | -0.0294 | -2.517
-9 | -0.2584 | 0.10122 | -0.0322 | -2.5529
-8.5 | -0.245 | 0.09449 | -0.0353 | -2.5929
-8 | -0.2256 | 0.08957 | -0.0381 | -2.5187
-7.5 | -0.2054 | 0.08396 | -0.0415 | -2.4464
-7 | -0.185 | 0.07786 | -0.0466 | -2.3761
-6.5 | -0.1519 | 0.07074 | -0.0555 | -2.1473
-6 | -0.1082 | 0.05693 | -0.0743 | -1.9006
-5.5 | -0.0337 | 0.00918 | -0.1175 | -3.671
-5 | 0.0253 | 0.00787 | -0.1172 | 3.2147
-4.5 | 0.085 | 0.00726 | -0.1168 | 11.708
-4 | 0.1448 | 0.00706 | -0.1164 | 20.5099
-3.5 | 0.2049 | 0.00708 | -0.116 | 28.9407
-3 | 0.2647 | 0.00723 | -0.1157 | 36.6113
-2 | 0.3831 | 0.00722 | -0.1153 | 53.0609
-1.5 | 0.4417 | 0.00731 | -0.1151 | 60.4241
-1 | 0.4988 | 0.00747 | -0.1147 | 66.7738
0 | 0.6137 | 0.0076 | -0.1143 | 80.75
0.5 | 0.6722 | 0.00729 | -0.1144 | 92.2085
1 | 0.7308 | 0.00731 | -0.1144 | 99.9726
1.5 | 0.7893 | 0.00734 | -0.1143 | 107.5341
2 | 0.8475 | 0.00742 | -0.1143 | 114.2183
2.5 | 0.9059 | 0.00749 | -0.1143 | 120.9479
3 | 0.9639 | 0.0076 | -0.1142 | 126.8289
3.5 | 1.0221 | 0.00766 | -0.1142 | 133.4334
4 | 1.0762 | 0.00649 | -0.1139 | 165.8243
4.5 | 1.1336 | 0.00677 | -0.1137 | 167.4446
5 | 1.1907 | 0.00707 | -0.1134 | 168.4158
5.5 | 1.2467 | 0.00747 | -0.113 | 166.8942
6 | 1.2809 | 0.01018 | -0.1091 | 125.8251
6.5 | 1.3348 | 0.01074 | -0.1082 | 124.2831
7 | 1.3883 | 0.01132 | -0.1072 | 122.6413
7.5 | 1.4412 | 0.01192 | -0.1061 | 120.906
8 | 1.4932 | 0.01256 | -0.1048 | 118.8854
8.5 | 1.5425 | 0.01343 | -0.1031 | 114.8548
9 | 1.5922 | 0.01418 | -0.1014 | 112.2849
9.5 | 1.6397 | 0.01506 | -0.0993 | 108.8778
10 | 1.6815 | 0.01629 | -0.0964 | 103.2228
10.5 | 1.7152 | 0.01794 | -0.0922 | 95.6076
11 | 1.746 | 0.01932 | -0.0875 | 90.3727
11.5 | 1.7648 | 0.02106 | -0.0812 | 83.7987
12 | 1.7825 | 0.02312 | -0.0757 | 77.0978
12.5 | 1.7922 | 0.02614 | -0.0706 | 68.5616
13 | 1.796 | 0.0304 | -0.067 | 59.0789
13.5 | 1.7908 | 0.03641 | -0.0651 | 49.1843
14 | 1.7705 | 0.04473 | -0.0644 | 39.5819
14.5 | 1.7354 | 0.05535 | -0.0651 | 31.3532
15 | 1.6953 | 0.06735 | -0.067 | 25.1715
15.5 | 1.6505 | 0.08079 | -0.0702 | 20.4295
16 | 1.6059 | 0.09486 | -0.0742 | 16.9292
16.5 | 1.562 | 0.10917 | -0.0788 | 14.308
17 | 1.5232 | 0.123 | -0.0838 | 12.3837
17.5 | 1.4984 | 0.13506 | -0.0886 | 11.0943
18 | 1.4758 | 0.14699 | -0.094 | 10.0401

## 71. Re 4M Mach 0.50 (1)
BIGFOIL.COM POLAR EXPORT
goe173
GOE 173 (ALBATROS 6020) |  |  |  | Cl Max: | 1.802 | at alpha= | 8.5 | deg
JavaFoil+Calcfoil stall+Eppler ext transition |  |  |  | L/D Max: | 145.343 | at alpha= | 4 | deg
Re: | 4000000 |  |  | Cd Min: | 0.00722 | at alpha= | -0.5 | deg
Mach: | 0.5 |  |  | Cl=0 at alpha= | -6.3636 | deg
|  |  |  | @ Cl=0.1, Cd= | 0.038994
|  |  |  | @ Cl=0.4, Cd= | 0.030937
|  |  |  | @ Cl=0.6, Cd= | 0.016274
alpha (deg) | Cl | Cd | Cm | Cl/Cd
-20 | -0.608 | 0.15922 | -0.035 | -3.818
-19.5 | -0.588 | 0.14983 | -0.036 | -3.922
-19 | -0.567 | 0.14894 | -0.037 | -3.807
-18.5 | -0.546 | 0.14441 | -0.037 | -3.784
-18 | -0.526 | 0.13397 | -0.038 | -3.925
-17.5 | -0.505 | 0.12964 | -0.039 | -3.895
-17 | -0.484 | 0.12483 | -0.04 | -3.877
-16.5 | -0.463 | 0.12194 | -0.041 | -3.796
-16 | -0.442 | 0.11738 | -0.042 | -3.762
-15.5 | -0.42 | 0.11776 | -0.042 | -3.569
-15 | -0.398 | 0.11201 | -0.042 | -3.554
-14.5 | -0.376 | 0.10373 | -0.043 | -3.628
-14 | -0.355 | 0.09648 | -0.044 | -3.676
-13.5 | -0.333 | 0.08972 | -0.045 | -3.709
-13 | -0.311 | 0.0846 | -0.046 | -3.673
-12.5 | -0.289 | 0.07911 | -0.047 | -3.649
-12 | -0.266 | 0.07427 | -0.049 | -3.585
-11.5 | -0.244 | 0.06975 | -0.05 | -3.495
-11 | -0.221 | 0.06596 | -0.051 | -3.352
-10.5 | -0.198 | 0.06165 | -0.052 | -3.215
-10 | -0.175 | 0.05814 | -0.054 | -3.013
-9.5 | -0.152 | 0.05533 | -0.055 | -2.745
-9 | -0.128 | 0.05206 | -0.056 | -2.468
-8.5 | -0.105 | 0.04865 | -0.058 | -2.156
-8 | -0.081 | 0.04572 | -0.06 | -1.775
-7.5 | -0.058 | 0.04166 | -0.066 | -1.381
-7 | -0.033 | 0.06295 | -0.052 | -0.519
-6.5 | -0.009 | 0.05666 | -0.05 | -0.15
-6 | 0.024 | 0.04558 | -0.052 | 0.537
-5.5 | 0.071 | 0.04038 | -0.051 | 1.771
-5 | 0.121 | 0.03799 | -0.052 | 3.175
-4.5 | 0.17 | 0.03624 | -0.053 | 4.7
-4 | 0.221 | 0.03404 | -0.055 | 6.498
-3.5 | 0.273 | 0.03329 | -0.056 | 8.196
-3 | 0.325 | 0.03223 | -0.057 | 10.088
-2.5 | 0.378 | 0.03119 | -0.059 | 12.117
-2 | 0.431 | 0.03058 | -0.06 | 14.088
-1.5 | 0.484 | 0.03108 | -0.061 | 15.577
-1 | 0.662 | 0.00836 | -0.128 | 79.128
-0.5 | 0.728 | 0.00722 | -0.13 | 100.783
0 | 0.798 | 0.00731 | -0.131 | 109.147
0.5 | 0.863 | 0.00755 | -0.132 | 114.308
1 | 0.928 | 0.00912 | -0.134 | 101.743
1.5 | 0.993 | 0.00936 | -0.135 | 106.018
2 | 1.058 | 0.00974 | -0.137 | 108.639
2.5 | 1.123 | 0.01012 | -0.138 | 110.931
3 | 1.188 | 0.00876 | -0.139 | 135.572
3.5 | 1.253 | 0.00907 | -0.141 | 138.183
4 | 1.318 | 0.00907 | -0.142 | 145.343
4.5 | 1.383 | 0.011 | -0.143 | 125.698
5 | 1.448 | 0.01146 | -0.144 | 126.331
5.5 | 1.513 | 0.01194 | -0.146 | 126.708
6 | 1.577 | 0.01245 | -0.147 | 126.633
6.5 | 1.64 | 0.013 | -0.148 | 126.163
7 | 1.698 | 0.01351 | -0.149 | 125.668
7.5 | 1.754 | 0.01652 | -0.15 | 106.167
8 | 1.8 | 0.01798 | -0.151 | 100.13
8.5 | 1.802 | 0.02097 | -0.153 | 85.934
9 | 1.694 | 0.02692 | -0.149 | 62.932
9.5 | 1.363 | 0.03504 | -0.145 | 38.895
10 | 0.997 | 0.04482 | -0.141 | 22.251
10.5 | 1.02 | 0.05054 | -0.14 | 20.192
11 | 1.038 | 0.05865 | -0.138 | 17.706
11.5 | 1.05 | 0.07035 | -0.133 | 14.932
12 | 1.081 | 0.07126 | -0.134 | 15.168
12.5 | 1.088 | 0.08064 | -0.128 | 13.489
13 | 1.115 | 0.08847 | -0.127 | 12.608
13.5 | 1.146 | 0.09492 | -0.128 | 12.076

## 72. Re 4M Mach 0.50 (2)
BIGFOIL.COM POLAR EXPORT
goe173
GOE 173 (ALBATROS 6020) |  |  |  | Cl Max: | 1.6921 | at alpha= | 9 | deg
XFOIL ncrit=9 |  |  |  | L/D Max: | 172.141 | at alpha= | 5 | deg
Re: | 4000000 |  |  | Cd Min: | 0.26421 | at alpha= | -20 | deg
Mach: | 0.5 |  |  | Cl=0 at alpha= | -5.0128 | deg
|  |  |  | @ Cl=0.1, Cd= | 0.040124
|  |  |  | @ Cl=0.4, Cd= | 0.010036
|  |  |  | @ Cl=0.6, Cd= | 0.0084211
alpha (deg) | Cl | Cd | Cm | Cl/Cd
-20 | -0.6647 | 0.26421 | 0.0408 | -2.5158
-19.5 | -0.6418 | 0.25702 | 0.036 | -2.4971
-19 | -0.6188 | 0.24962 | 0.0313 | -2.479
-18.5 | -0.5957 | 0.24184 | 0.0268 | -2.4632
-18 | -0.5728 | 0.23409 | 0.0224 | -2.4469
-17.5 | -0.5502 | 0.22646 | 0.0181 | -2.4296
-17 | -0.5279 | 0.21888 | 0.0139 | -2.4118
-16.5 | -0.5058 | 0.21127 | 0.0099 | -2.3941
-16 | -0.4841 | 0.20367 | 0.006 | -2.3769
-15.5 | -0.4629 | 0.1961 | 0.0022 | -2.3605
-15 | -0.4424 | 0.18859 | -0.0014 | -2.3458
-14.5 | -0.4224 | 0.18102 | -0.0048 | -2.3334
-14 | -0.4044 | 0.17348 | -0.008 | -2.3311
-13.5 | -0.3845 | 0.16702 | -0.011 | -2.3021
-13 | -0.3656 | 0.16036 | -0.0138 | -2.2799
-12.5 | -0.3471 | 0.1534 | -0.0164 | -2.2627
-12 | -0.3301 | 0.14661 | -0.0187 | -2.2516
-11.5 | -0.3142 | 0.13995 | -0.0208 | -2.2451
-11 | -0.2996 | 0.13345 | -0.0225 | -2.245
-9.5 | -0.23 | 0.11171 | -0.0361 | -2.0589
-9 | -0.214 | 0.10532 | -0.0388 | -2.0319
-8.5 | -0.1985 | 0.09814 | -0.0419 | -2.0226
-8 | -0.1766 | 0.09307 | -0.0445 | -1.8975
-7.5 | -0.1549 | 0.08711 | -0.0477 | -1.7782
-7 | -0.1349 | 0.08111 | -0.0511 | -1.6632
-6.5 | -0.1142 | 0.07515 | -0.0549 | -1.5196
-6 | -0.0886 | 0.06884 | -0.0614 | -1.287
-5.5 | -0.0494 | 0.0615 | -0.0715 | -0.80325
-5 | 0.0013 | 0.05309 | -0.0842 | 0.024487
-4.5 | 0.0642 | 0.04442 | -0.0976 | 1.4453
-4 | 0.1367 | 0.03572 | -0.1104 | 3.827
-3.5 | 0.2111 | 0.02865 | -0.1189 | 7.3682
-3 | 0.2885 | 0.01893 | -0.1265 | 15.2404
-2.5 | 0.3583 | 0.01141 | -0.1292 | 31.4023
-2 | 0.426 | 0.00918 | -0.129 | 46.4052
-1.5 | 0.4909 | 0.00859 | -0.1281 | 57.1478
-1 | 0.5582 | 0.00852 | -0.1273 | 65.5164
-0.5 | 0.6258 | 0.00836 | -0.1268 | 74.8565
0 | 0.6934 | 0.00817 | -0.1265 | 84.8715
0.5 | 0.7611 | 0.00777 | -0.1263 | 97.9537
1 | 0.8286 | 0.00777 | -0.126 | 106.6409
1.5 | 0.8959 | 0.00784 | -0.1257 | 114.273
2 | 0.9636 | 0.0079 | -0.1254 | 121.9747
2.5 | 1.0309 | 0.00805 | -0.1249 | 128.0621
3 | 1.0989 | 0.00818 | -0.1244 | 134.3399
5 | 1.3668 | 0.00794 | -0.1207 | 172.1411
5.5 | 1.414 | 0.0098 | -0.1164 | 144.2857
6 | 1.4594 | 0.01181 | -0.1114 | 123.5732
6.5 | 1.5213 | 0.01258 | -0.1086 | 120.93
7 | 1.5796 | 0.01357 | -0.1049 | 116.4038
7.5 | 1.634 | 0.01474 | -0.1003 | 110.8548
8 | 1.6713 | 0.01652 | -0.0933 | 101.1683
8.5 | 1.6918 | 0.01893 | -0.0844 | 89.3714
9 | 1.6921 | 0.02308 | -0.076 | 73.3146
9.5 | 1.6773 | 0.03017 | -0.0719 | 55.595
10 | 1.6503 | 0.03979 | -0.0711 | 41.4752
10.5 | 1.6132 | 0.05078 | -0.0714 | 31.7684
11 | 1.5716 | 0.06249 | -0.0726 | 25.1496
11.5 | 1.5311 | 0.07449 | -0.0744 | 20.5544
12 | 1.4951 | 0.08646 | -0.0768 | 17.2924
12.5 | 1.4638 | 0.09825 | -0.0796 | 14.8987
13 | 1.4364 | 0.10997 | -0.0829 | 13.0617
13.5 | 1.4118 | 0.12183 | -0.0869 | 11.5883
14 | 1.3891 | 0.13413 | -0.0919 | 10.3564

## 73. Re 5M Mach 0.00 (1)
BIGFOIL.COM POLAR EXPORT
goe173
GOE 173 (ALBATROS 6020) |  |  |  | Cl Max: | 1.763 | at alpha= | 11 | deg
JavaFoil+Calcfoil stall+Eppler ext transition |  |  |  | L/D Max: | 146.96 | at alpha= | 4 | deg
Re: | 5000000 |  |  | Cd Min: | 0.00672 | at alpha= | -2.5 | deg
Mach: | 0 |  |  | Cl=0 at alpha= | -6.325 | deg
|  |  |  | @ Cl=0.1, Cd= | 0.03636
|  |  |  | @ Cl=0.4, Cd= | 0.0081372
|  |  |  | @ Cl=0.6, Cd= | 0.0069879
alpha (deg) | Cl | Cd | Cm | Cl/Cd
-18.5 | -0.219 | 0.1585 | -0.028 | -1.379
-18 | -0.227 | 0.14949 | -0.029 | -1.516
-17.5 | -0.235 | 0.14387 | -0.03 | -1.631
-17 | -0.242 | 0.13654 | -0.031 | -1.776
-16.5 | -0.25 | 0.13114 | -0.031 | -1.906
-16 | -0.257 | 0.12661 | -0.032 | -2.031
-15.5 | -0.264 | 0.12028 | -0.032 | -2.192
-15 | -0.269 | 0.11403 | -0.033 | -2.362
-14.5 | -0.274 | 0.10974 | -0.033 | -2.496
-14 | -0.277 | 0.104 | -0.034 | -2.666
-13.5 | -0.279 | 0.09681 | -0.035 | -2.883
-13 | -0.279 | 0.09182 | -0.036 | -3.04
-12.5 | -0.277 | 0.0869 | -0.036 | -3.186
-12 | -0.272 | 0.08068 | -0.037 | -3.373
-11.5 | -0.265 | 0.07634 | -0.038 | -3.468
-11 | -0.254 | 0.07208 | -0.039 | -3.527
-10.5 | -0.241 | 0.06675 | -0.04 | -3.604
-10 | -0.223 | 0.0632 | -0.04 | -3.536
-9.5 | -0.203 | 0.05944 | -0.041 | -3.415
-9 | -0.179 | 0.0556 | -0.042 | -3.22
-8.5 | -0.152 | 0.05223 | -0.043 | -2.906
-8 | -0.121 | 0.04903 | -0.044 | -2.475
-7.5 | -0.088 | 0.04638 | -0.044 | -1.898
-7 | -0.052 | 0.04343 | -0.045 | -1.199
-6.5 | -0.014 | 0.04174 | -0.045 | -0.332
-6 | 0.026 | 0.03965 | -0.046 | 0.661
-5.5 | 0.068 | 0.03793 | -0.046 | 1.787
-5 | 0.11 | 0.03587 | -0.047 | 3.073
-4.5 | 0.153 | 0.03447 | -0.048 | 4.444
-4 | 0.197 | 0.03316 | -0.049 | 5.932
-3.5 | 0.241 | 0.03238 | -0.05 | 7.437
-3 | 0.285 | 0.03142 | -0.051 | 9.083
-2.5 | 0.407 | 0.00672 | -0.107 | 60.513
-2 | 0.463 | 0.00752 | -0.108 | 61.502
-1.5 | 0.519 | 0.00764 | -0.11 | 67.909
-1 | 0.575 | 0.00708 | -0.111 | 81.172
-0.5 | 0.632 | 0.00687 | -0.112 | 91.905
0 | 0.692 | 0.00701 | -0.114 | 98.853
0.5 | 0.749 | 0.0081 | -0.115 | 92.443
1 | 0.805 | 0.00826 | -0.116 | 97.45
1.5 | 0.862 | 0.00845 | -0.117 | 101.974
2 | 0.919 | 0.00868 | -0.118 | 105.902
2.5 | 0.976 | 0.00893 | -0.12 | 109.337
3 | 1.033 | 0.00923 | -0.121 | 111.989
3.5 | 1.09 | 0.00815 | -0.122 | 133.845
4 | 1.148 | 0.00781 | -0.123 | 146.96
4.5 | 1.205 | 0.00908 | -0.124 | 132.691
5 | 1.263 | 0.00937 | -0.125 | 134.765
5.5 | 1.321 | 0.00967 | -0.126 | 136.598
6 | 1.378 | 0.00997 | -0.127 | 138.204
6.5 | 1.436 | 0.01029 | -0.128 | 139.53
7 | 1.491 | 0.01061 | -0.129 | 140.511
7.5 | 1.547 | 0.01095 | -0.13 | 141.234
8 | 1.6 | 0.01282 | -0.131 | 124.771
8.5 | 1.643 | 0.01346 | -0.132 | 122.032
9 | 1.681 | 0.01229 | -0.133 | 136.772
9.5 | 1.713 | 0.01712 | -0.134 | 100.035
10 | 1.737 | 0.01813 | -0.135 | 95.806
10.5 | 1.754 | 0.01909 | -0.136 | 91.879
11 | 1.763 | 0.02029 | -0.137 | 86.89
11.5 | 1.763 | 0.02143 | -0.138 | 82.247
12 | 1.754 | 0.02264 | -0.138 | 77.472
12.5 | 1.736 | 0.02411 | -0.139 | 72.008
13 | 1.71 | 0.02534 | -0.14 | 67.494
13.5 | 1.677 | 0.02697 | -0.141 | 62.162
14 | 1.584 | 0.0305 | -0.136 | 51.917
14.5 | 1.517 | 0.03454 | -0.135 | 43.916
15 | 1.452 | 0.03878 | -0.134 | 37.454
15.5 | 1.384 | 0.04425 | -0.132 | 31.284
16 | 1.322 | 0.04849 | -0.132 | 27.257

## 74. Re 5M Mach 0.00 (2)
BIGFOIL.COM POLAR EXPORT
goe173
GOE 173 (ALBATROS 6020) |  |  |  | Cl Max: | 1.9249 | at alpha= | 16 | deg
XFOIL ncrit=9 |  |  |  | L/D Max: | 174.422 | at alpha= | 5 | deg
Re: | 5000000 |  |  | Cd Min: | 0.12064 | at alpha= | 20 | deg
Mach: | 0 |  |  | Cl=0 at alpha= | -5.2801 | deg
|  |  |  | @ Cl=0.1, Cd= | 0.006491
|  |  |  | @ Cl=0.4, Cd= | 0.0066506
|  |  |  | @ Cl=0.6, Cd= | 0.0069489
alpha (deg) | Cl | Cd | Cm | Cl/Cd
-8 | -0.3027 | 0.0102 | -0.1123 | -29.6765
-7.5 | -0.2483 | 0.00916 | -0.1122 | -27.107
-7 | -0.1929 | 0.00847 | -0.1122 | -22.7745
-6.5 | -0.137 | 0.00794 | -0.1121 | -17.2544
-6 | -0.0811 | 0.00726 | -0.1121 | -11.1708
-5.5 | -0.0248 | 0.00694 | -0.112 | -3.5735
-5 | 0.0316 | 0.00664 | -0.1119 | 4.759
-4.5 | 0.088 | 0.00651 | -0.1119 | 13.5177
-4 | 0.1449 | 0.00642 | -0.1119 | 22.5701
-3.5 | 0.2016 | 0.00651 | -0.1118 | 30.9677
-3 | 0.2584 | 0.00662 | -0.1117 | 39.0332
-2.5 | 0.315 | 0.00649 | -0.1118 | 48.5362
-2 | 0.3716 | 0.00661 | -0.1117 | 56.2179
-1.5 | 0.4275 | 0.00669 | -0.1116 | 63.9013
-1 | 0.4824 | 0.00686 | -0.1114 | 70.3207
-0.5 | 0.5377 | 0.00696 | -0.1113 | 77.2557
1 | 0.7064 | 0.00693 | -0.1114 | 101.9336
1.5 | 0.7627 | 0.00695 | -0.1115 | 109.741
2 | 0.8187 | 0.00702 | -0.1116 | 116.6239
2.5 | 0.8748 | 0.00708 | -0.1116 | 123.5593
3 | 0.9305 | 0.00719 | -0.1117 | 129.4159
3.5 | 0.9862 | 0.0073 | -0.1117 | 135.0959
4 | 1.0382 | 0.00607 | -0.1117 | 171.0379
4.5 | 1.0931 | 0.00631 | -0.1116 | 173.233
5 | 1.1477 | 0.00658 | -0.1116 | 174.4225
5.5 | 1.1998 | 0.0071 | -0.1112 | 168.9859
6 | 1.2369 | 0.00942 | -0.1083 | 131.3057
6.5 | 1.2885 | 0.00992 | -0.1078 | 129.8891
7 | 1.34 | 0.0104 | -0.1073 | 128.8462
7.5 | 1.3911 | 0.01087 | -0.1068 | 127.9761
8 | 1.4415 | 0.01137 | -0.1063 | 126.781
8.5 | 1.4904 | 0.01201 | -0.1054 | 124.0966
9 | 1.5394 | 0.01256 | -0.1047 | 122.5637
9.5 | 1.5873 | 0.01316 | -0.1038 | 120.6155
10 | 1.6334 | 0.01388 | -0.1027 | 117.6801
10.5 | 1.6763 | 0.01483 | -0.101 | 113.0344
11 | 1.7199 | 0.0156 | -0.0996 | 110.25
11.5 | 1.7615 | 0.01643 | -0.0978 | 107.2124
12 | 1.8009 | 0.01732 | -0.0958 | 103.9781
12.5 | 1.8367 | 0.01833 | -0.0933 | 100.2019
13 | 1.865 | 0.01943 | -0.0894 | 95.9856
13.5 | 1.8842 | 0.02084 | -0.0842 | 90.4127
14 | 1.8844 | 0.02362 | -0.0772 | 79.7798
14.5 | 1.9003 | 0.0258 | -0.0734 | 73.655
15 | 1.9126 | 0.02862 | -0.0703 | 66.8274
15.5 | 1.9216 | 0.0322 | -0.068 | 59.677
16 | 1.9249 | 0.03683 | -0.0665 | 52.2645
16.5 | 1.9217 | 0.04245 | -0.0655 | 45.2697
17 | 1.9102 | 0.04938 | -0.0651 | 38.6837
17.5 | 1.8909 | 0.05774 | -0.0656 | 32.7485
18 | 1.8627 | 0.06782 | -0.067 | 27.4653
18.5 | 1.8286 | 0.07931 | -0.0694 | 23.0564
19 | 1.7875 | 0.09242 | -0.0729 | 19.3411
19.5 | 1.7424 | 0.10655 | -0.0773 | 16.3529
20 | 1.6998 | 0.12064 | -0.0823 | 14.0899

## 75. Re 5M Mach 0.10 (1)
BIGFOIL.COM POLAR EXPORT
goe173
GOE 173 (ALBATROS 6020) |  |  |  | Cl Max: | 1.762 | at alpha= | 11 | deg
JavaFoil+Calcfoil stall+Eppler ext transition |  |  |  | L/D Max: | 148.196 | at alpha= | 4 | deg
Re: | 5000000 |  |  | Cd Min: | 0.00676 | at alpha= | -2.5 | deg
Mach: | 0.1 |  |  | Cl=0 at alpha= | -6.325 | deg
|  |  |  | @ Cl=0.1, Cd= | 0.036422
|  |  |  | @ Cl=0.4, Cd= | 0.0085807
|  |  |  | @ Cl=0.6, Cd= | 0.0069983
alpha (deg) | Cl | Cd | Cm | Cl/Cd
-18 | -0.195 | 0.15201 | -0.029 | -1.282
-17.5 | -0.204 | 0.14343 | -0.03 | -1.424
-17 | -0.213 | 0.13903 | -0.031 | -1.535
-16.5 | -0.223 | 0.1346 | -0.031 | -1.653
-16 | -0.231 | 0.12724 | -0.032 | -1.818
-15.5 | -0.24 | 0.12069 | -0.032 | -1.985
-15 | -0.247 | 0.11459 | -0.033 | -2.157
-14.5 | -0.254 | 0.10992 | -0.033 | -2.309
-14 | -0.259 | 0.105 | -0.034 | -2.469
-13.5 | -0.263 | 0.10008 | -0.035 | -2.63
-13 | -0.265 | 0.09257 | -0.035 | -2.866
-12.5 | -0.265 | 0.08705 | -0.036 | -3.046
-12 | -0.262 | 0.08189 | -0.037 | -3.205
-11.5 | -0.257 | 0.07701 | -0.038 | -3.335
-11 | -0.248 | 0.07243 | -0.039 | -3.426
-10.5 | -0.236 | 0.06767 | -0.04 | -3.487
-10 | -0.22 | 0.06385 | -0.04 | -3.449
-9.5 | -0.201 | 0.05991 | -0.041 | -3.352
-9 | -0.178 | 0.05585 | -0.042 | -3.183
-8.5 | -0.151 | 0.05244 | -0.043 | -2.881
-8 | -0.121 | 0.04918 | -0.044 | -2.462
-7.5 | -0.088 | 0.04665 | -0.045 | -1.886
-7 | -0.052 | 0.04339 | -0.045 | -1.201
-6.5 | -0.014 | 0.04181 | -0.045 | -0.332
-6 | 0.026 | 0.03971 | -0.046 | 0.662
-5.5 | 0.068 | 0.03794 | -0.046 | 1.793
-5 | 0.111 | 0.0359 | -0.047 | 3.083
-4.5 | 0.154 | 0.03446 | -0.048 | 4.465
-4 | 0.198 | 0.03318 | -0.049 | 5.955
-3.5 | 0.242 | 0.03241 | -0.05 | 7.466
-3 | 0.287 | 0.03144 | -0.051 | 9.119
-2.5 | 0.409 | 0.00676 | -0.108 | 60.473
-2 | 0.465 | 0.00748 | -0.109 | 62.11
-1.5 | 0.521 | 0.00768 | -0.11 | 67.886
-1 | 0.578 | 0.00706 | -0.111 | 81.84
-0.5 | 0.635 | 0.0069 | -0.113 | 91.974
0 | 0.696 | 0.0069 | -0.114 | 100.79
0.5 | 0.753 | 0.00807 | -0.115 | 93.214
1 | 0.809 | 0.00826 | -0.117 | 97.982
1.5 | 0.866 | 0.00849 | -0.118 | 102.096
2 | 0.924 | 0.00871 | -0.119 | 106.028
2.5 | 0.981 | 0.00897 | -0.12 | 109.286
3 | 1.038 | 0.00918 | -0.121 | 113.08
3.5 | 1.096 | 0.00812 | -0.123 | 134.958
4 | 1.154 | 0.00778 | -0.124 | 148.196
4.5 | 1.211 | 0.00916 | -0.125 | 132.24
5 | 1.269 | 0.00945 | -0.126 | 134.303
5.5 | 1.327 | 0.00975 | -0.127 | 136.132
6 | 1.385 | 0.01005 | -0.128 | 137.83
6.5 | 1.443 | 0.01037 | -0.129 | 139.112
7 | 1.498 | 0.0107 | -0.13 | 140.046
7.5 | 1.554 | 0.01104 | -0.131 | 140.717
8 | 1.607 | 0.0129 | -0.132 | 124.621
8.5 | 1.65 | 0.01357 | -0.133 | 121.567
9 | 1.687 | 0.01236 | -0.134 | 136.49
9.5 | 1.718 | 0.01741 | -0.135 | 98.689
10 | 1.741 | 0.01835 | -0.136 | 94.896
10.5 | 1.756 | 0.01933 | -0.137 | 90.832
11 | 1.762 | 0.02061 | -0.137 | 85.501
11.5 | 1.758 | 0.02183 | -0.138 | 80.544
12 | 1.745 | 0.02314 | -0.139 | 75.429
12.5 | 1.722 | 0.02433 | -0.14 | 70.8
13 | 1.691 | 0.02581 | -0.141 | 65.511
13.5 | 1.616 | 0.02837 | -0.138 | 56.956
14 | 1.538 | 0.03253 | -0.136 | 47.29
14.5 | 1.471 | 0.03634 | -0.135 | 40.475
15 | 1.4 | 0.04086 | -0.134 | 34.256
15.5 | 1.329 | 0.04605 | -0.133 | 28.855
16 | 1.255 | 0.05206 | -0.131 | 24.107

## 76. Re 5M Mach 0.10 (2)
BIGFOIL.COM POLAR EXPORT
goe173
GOE 173 (ALBATROS 6020) |  |  |  | Cl Max: | 1.9076 | at alpha= | 15.5 | deg
XFOIL ncrit=9 |  |  |  | L/D Max: | 174.69 | at alpha= | 5 | deg
Re: | 5000000 |  |  | Cd Min: | 0.13373 | at alpha= | 20 | deg
Mach: | 0.1 |  |  | Cl=0 at alpha= | -5.2693 | deg
|  |  |  | @ Cl=0.1, Cd= | 0.0065241
|  |  |  | @ Cl=0.4, Cd= | 0.0066778
|  |  |  | @ Cl=0.6, Cd= | 0.0070429
alpha (deg) | Cl | Cd | Cm | Cl/Cd
-7.5 | -0.2515 | 0.00998 | -0.1133 | -25.2004
-7 | -0.196 | 0.00886 | -0.1132 | -22.1219
-6.5 | -0.1396 | 0.00821 | -0.1131 | -17.0037
-6 | -0.0832 | 0.00743 | -0.113 | -11.1978
-5.5 | -0.0263 | 0.00703 | -0.1129 | -3.7411
-5 | 0.0307 | 0.00673 | -0.1128 | 4.5617
-4.5 | 0.0876 | 0.00655 | -0.1126 | 13.374
-4 | 0.145 | 0.00643 | -0.1126 | 22.5505
-3.5 | 0.2022 | 0.00652 | -0.1125 | 31.0123
-3 | 0.2594 | 0.00663 | -0.1124 | 39.1252
-2.5 | 0.3164 | 0.00651 | -0.1124 | 48.6022
-2 | 0.3734 | 0.00664 | -0.1123 | 56.2349
-1.5 | 0.4297 | 0.00672 | -0.1122 | 63.9435
-1 | 0.4849 | 0.00691 | -0.112 | 70.1737
-0.5 | 0.5406 | 0.00698 | -0.1118 | 77.4499
0 | 0.5969 | 0.00705 | -0.1118 | 84.6667
0.5 | 0.6537 | 0.00692 | -0.1119 | 94.4653
1 | 0.7104 | 0.00695 | -0.1119 | 102.2158
1.5 | 0.7671 | 0.00697 | -0.112 | 110.0574
2 | 0.8235 | 0.00704 | -0.1121 | 116.9744
2.5 | 0.8799 | 0.00711 | -0.1121 | 123.7553
3 | 0.936 | 0.00721 | -0.1121 | 129.8197
3.5 | 0.9919 | 0.00733 | -0.1122 | 135.3206
4 | 1.0444 | 0.00609 | -0.1121 | 171.4943
4.5 | 1.0998 | 0.00634 | -0.1121 | 173.47
5 | 1.1547 | 0.00661 | -0.112 | 174.6899
5.5 | 1.2069 | 0.00718 | -0.1115 | 168.0919
6.5 | 1.2963 | 0.00998 | -0.108 | 129.8898
7 | 1.3481 | 0.01048 | -0.1075 | 128.6355
7.5 | 1.3997 | 0.01095 | -0.1069 | 127.8265
8 | 1.4504 | 0.01147 | -0.1063 | 126.4516
8.5 | 1.4997 | 0.01211 | -0.1053 | 123.8398
9 | 1.549 | 0.01268 | -0.1045 | 122.1609
9.5 | 1.5971 | 0.01332 | -0.1035 | 119.9024
10 | 1.6426 | 0.01415 | -0.1021 | 116.0848
10.5 | 1.6862 | 0.01505 | -0.1003 | 112.0399
11 | 1.7294 | 0.01588 | -0.0986 | 108.9043
11.5 | 1.7705 | 0.01677 | -0.0966 | 105.5754
12 | 1.8091 | 0.01772 | -0.0943 | 102.0937
12.5 | 1.8431 | 0.0188 | -0.0912 | 98.0372
13 | 1.8658 | 0.02005 | -0.0862 | 93.0574
13.5 | 1.8786 | 0.02197 | -0.0803 | 85.5075
14 | 1.8816 | 0.02486 | -0.0742 | 75.6879
14.5 | 1.8946 | 0.02756 | -0.0707 | 68.7446
15 | 1.9035 | 0.0311 | -0.068 | 61.2058
15.5 | 1.9076 | 0.03563 | -0.0663 | 53.5392
16 | 1.9033 | 0.04145 | -0.0651 | 45.918
16.5 | 1.8916 | 0.04848 | -0.0647 | 39.0182
17 | 1.8717 | 0.05695 | -0.0651 | 32.8657
17.5 | 1.8434 | 0.06709 | -0.0665 | 27.4765
18 | 1.806 | 0.07911 | -0.0691 | 22.829
18.5 | 1.7648 | 0.09229 | -0.0726 | 19.1223
19 | 1.7206 | 0.10636 | -0.077 | 16.1771
19.5 | 1.6781 | 0.1205 | -0.082 | 13.9261
20 | 1.6429 | 0.13373 | -0.0874 | 12.2852

## 77. Re 5M Mach 0.25 (1)
BIGFOIL.COM POLAR EXPORT
goe173
GOE 173 (ALBATROS 6020) |  |  |  | Cl Max: | 1.755 | at alpha= | 10 | deg
JavaFoil+Calcfoil stall+Eppler ext transition |  |  |  | L/D Max: | 151.585 | at alpha= | 4 | deg
Re: | 5000000 |  |  | Cd Min: | 0.00674 | at alpha= | -2.5 | deg
Mach: | 0.25 |  |  | Cl=0 at alpha= | -6.3293 | deg
|  |  |  | @ Cl=0.1, Cd= | 0.036662
|  |  |  | @ Cl=0.4, Cd= | 0.01051
|  |  |  | @ Cl=0.6, Cd= | 0.0069815
alpha (deg) | Cl | Cd | Cm | Cl/Cd
-15.5 | -0.045 | 0.10809 | -0.035 | -0.413
-15 | -0.042 | 0.11889 | -0.035 | -0.356
-14.5 | -0.04 | 0.1107 | -0.036 | -0.362
-14 | -0.059 | 0.10669 | -0.037 | -0.554
-13.5 | -0.107 | 0.1015 | -0.037 | -1.054
-13 | -0.135 | 0.09737 | -0.037 | -1.389
-12.5 | -0.157 | 0.09272 | -0.038 | -1.697
-12 | -0.175 | 0.08859 | -0.038 | -1.97
-11.5 | -0.187 | 0.08473 | -0.038 | -2.205
-11 | -0.194 | 0.07983 | -0.039 | -2.43
-10.5 | -0.196 | 0.07292 | -0.04 | -2.684
-10 | -0.192 | 0.06758 | -0.041 | -2.835
-9.5 | -0.182 | 0.06315 | -0.042 | -2.876
-9 | -0.166 | 0.05821 | -0.043 | -2.849
-8.5 | -0.144 | 0.05429 | -0.044 | -2.662
-8 | -0.118 | 0.05117 | -0.045 | -2.307
-7.5 | -0.087 | 0.04753 | -0.045 | -1.832
-7 | -0.052 | 0.04403 | -0.046 | -1.185
-6.5 | -0.014 | 0.04219 | -0.046 | -0.332
-6 | 0.027 | 0.04006 | -0.047 | 0.666
-5.5 | 0.069 | 0.03812 | -0.048 | 1.82
-5 | 0.113 | 0.03605 | -0.048 | 3.138
-4.5 | 0.157 | 0.03454 | -0.05 | 4.558
-4 | 0.202 | 0.03319 | -0.051 | 6.099
-3.5 | 0.248 | 0.03253 | -0.051 | 7.625
-3 | 0.294 | 0.03154 | -0.052 | 9.324
-2.5 | 0.419 | 0.00674 | -0.11 | 62.253
-2 | 0.477 | 0.00755 | -0.112 | 63.148
-1.5 | 0.535 | 0.00735 | -0.113 | 72.791
-1 | 0.593 | 0.00701 | -0.115 | 84.648
-0.5 | 0.652 | 0.00677 | -0.116 | 96.309
0 | 0.715 | 0.00793 | -0.117 | 90.141
0.5 | 0.773 | 0.00703 | -0.118 | 109.937
1 | 0.831 | 0.0072 | -0.12 | 115.456
1.5 | 0.89 | 0.00858 | -0.121 | 103.771
2 | 0.949 | 0.00876 | -0.122 | 108.262
2.5 | 1.007 | 0.00907 | -0.124 | 111.075
3 | 1.066 | 0.00785 | -0.125 | 135.794
3.5 | 1.125 | 0.00807 | -0.126 | 139.365
4 | 1.184 | 0.00781 | -0.127 | 151.585
4.5 | 1.244 | 0.00939 | -0.128 | 132.412
5 | 1.303 | 0.00971 | -0.129 | 134.134
5.5 | 1.362 | 0.01004 | -0.13 | 135.657
6 | 1.421 | 0.0103 | -0.131 | 137.989
6.5 | 1.48 | 0.01065 | -0.132 | 138.962
7 | 1.537 | 0.01102 | -0.134 | 139.458
7.5 | 1.593 | 0.0114 | -0.134 | 139.724
8 | 1.646 | 0.01348 | -0.136 | 122.137
8.5 | 1.687 | 0.01432 | -0.137 | 117.841
9 | 1.72 | 0.01337 | -0.138 | 128.592
9.5 | 1.743 | 0.01865 | -0.139 | 93.467
10 | 1.755 | 0.01982 | -0.139 | 88.565
10.5 | 1.754 | 0.02112 | -0.14 | 83.059
11 | 1.739 | 0.02262 | -0.141 | 76.892
11.5 | 1.708 | 0.02408 | -0.142 | 70.93
12 | 1.661 | 0.02593 | -0.143 | 64.055
12.5 | 1.549 | 0.02942 | -0.139 | 52.629
13 | 1.448 | 0.03331 | -0.137 | 43.477
13.5 | 1.338 | 0.03825 | -0.136 | 34.99
14 | 1.221 | 0.04375 | -0.134 | 27.911
14.5 | 1.091 | 0.05189 | -0.132 | 21.034
15 | 0.946 | 0.06675 | -0.127 | 14.167

## 78. Re 5M Mach 0.25 (2)
BIGFOIL.COM POLAR EXPORT
goe173
GOE 173 (ALBATROS 6020) |  |  |  | Cl Max: | 1.8344 | at alpha= | 12.5 | deg
XFOIL ncrit=9 |  |  |  | L/D Max: | 176.352 | at alpha= | 5 | deg
Re: | 5000000 |  |  | Cd Min: | 0.12551 | at alpha= | 17.5 | deg
Mach: | 0.25 |  |  | Cl=0 at alpha= | -5.2094 | deg
|  |  |  | @ Cl=0.1, Cd= | 0.0067972
|  |  |  | @ Cl=0.4, Cd= | 0.0068101
|  |  |  | @ Cl=0.6, Cd= | 0.0071374
alpha (deg) | Cl | Cd | Cm | Cl/Cd
-5.5 | -0.0347 | 0.00812 | -0.1178 | -4.2734
-5 | 0.025 | 0.0073 | -0.1174 | 3.4247
-4.5 | 0.0849 | 0.00685 | -0.117 | 12.3942
-4 | 0.1449 | 0.00664 | -0.1166 | 21.8223
-3.5 | 0.205 | 0.0066 | -0.1162 | 31.0606
-3 | 0.2648 | 0.00673 | -0.1159 | 39.3462
-2.5 | 0.3243 | 0.00666 | -0.1157 | 48.6937
-2 | 0.3834 | 0.00675 | -0.1155 | 56.8
-1.5 | 0.4414 | 0.00696 | -0.1152 | 63.4195
-1 | 0.4984 | 0.00716 | -0.1149 | 69.6089
-0.5 | 0.5566 | 0.00713 | -0.1147 | 78.0645
0 | 0.6151 | 0.00714 | -0.1147 | 86.1485
0.5 | 0.6739 | 0.007 | -0.1147 | 96.2714
1 | 0.7325 | 0.00703 | -0.1147 | 104.1963
1.5 | 0.791 | 0.00708 | -0.1147 | 111.7232
2 | 0.8496 | 0.00712 | -0.1147 | 119.3258
2.5 | 0.9079 | 0.00723 | -0.1147 | 125.574
3 | 0.9663 | 0.00732 | -0.1147 | 132.0082
4.5 | 1.1365 | 0.00649 | -0.1143 | 175.1156
5 | 1.1939 | 0.00677 | -0.1141 | 176.3516
5.5 | 1.244 | 0.0078 | -0.1127 | 159.4872
6 | 1.2848 | 0.00984 | -0.1098 | 130.5691
6.5 | 1.3396 | 0.01032 | -0.109 | 129.8062
7 | 1.3933 | 0.01088 | -0.1081 | 128.0607
7.5 | 1.4471 | 0.0114 | -0.1071 | 126.9386
8 | 1.499 | 0.01209 | -0.1058 | 123.9868
8.5 | 1.5507 | 0.01274 | -0.1044 | 121.719
9 | 1.6012 | 0.01345 | -0.1029 | 119.0483
9.5 | 1.6492 | 0.01433 | -0.1009 | 115.0872
10 | 1.6921 | 0.01553 | -0.098 | 108.9569
10.5 | 1.7348 | 0.01661 | -0.0952 | 104.4431
11 | 1.7726 | 0.01787 | -0.0916 | 99.1942
11.5 | 1.8015 | 0.01919 | -0.0865 | 93.877
12 | 1.8236 | 0.02075 | -0.0808 | 87.8843
12.5 | 1.8344 | 0.02324 | -0.0745 | 78.9329
13 | 1.8177 | 0.02844 | -0.068 | 63.9135
13.5 | 1.8096 | 0.03444 | -0.0654 | 52.5436
14 | 1.7965 | 0.04178 | -0.0643 | 42.999
14.5 | 1.7721 | 0.05091 | -0.0644 | 34.8085
15 | 1.7408 | 0.06144 | -0.0656 | 28.3333
15.5 | 1.7041 | 0.07333 | -0.0679 | 23.2388
16 | 1.6632 | 0.08641 | -0.0712 | 19.2478
16.5 | 1.6244 | 0.09968 | -0.0751 | 16.2961
17 | 1.5887 | 0.1128 | -0.0794 | 14.0842
17.5 | 1.5569 | 0.12551 | -0.0841 | 12.4046

## 79. Re 5M Mach 0.50 (1)
BIGFOIL.COM POLAR EXPORT
goe173
GOE 173 (ALBATROS 6020) |  |  |  | Cl Max: | 1.802 | at alpha= | 8.5 | deg
JavaFoil+Calcfoil stall+Eppler ext transition |  |  |  | L/D Max: | 149.821 | at alpha= | 4 | deg
Re: | 5000000 |  |  | Cd Min: | 0.00761 | at alpha= | 1 | deg
Mach: | 0.5 |  |  | Cl=0 at alpha= | -6.3636 | deg
|  |  |  | @ Cl=0.1, Cd= | 0.038713
|  |  |  | @ Cl=0.4, Cd= | 0.031084
|  |  |  | @ Cl=0.6, Cd= | 0.0076963
alpha (deg) | Cl | Cd | Cm | Cl/Cd
-20 | -0.608 | 0.15731 | -0.035 | -3.866
-19.5 | -0.588 | 0.14791 | -0.036 | -3.975
-19 | -0.567 | 0.14897 | -0.037 | -3.808
-18.5 | -0.547 | 0.14348 | -0.038 | -3.81
-18 | -0.526 | 0.13189 | -0.039 | -3.988
-17.5 | -0.505 | 0.12725 | -0.039 | -3.97
-17 | -0.484 | 0.1242 | -0.04 | -3.898
-16.5 | -0.463 | 0.11917 | -0.041 | -3.886
-16 | -0.442 | 0.11413 | -0.042 | -3.871
-15.5 | -0.42 | 0.11564 | -0.043 | -3.636
-15 | -0.398 | 0.11064 | -0.043 | -3.602
-14.5 | -0.377 | 0.10075 | -0.044 | -3.741
-14 | -0.355 | 0.09462 | -0.045 | -3.754
-13.5 | -0.333 | 0.08838 | -0.047 | -3.773
-13 | -0.311 | 0.08231 | -0.048 | -3.783
-12.5 | -0.289 | 0.07724 | -0.049 | -3.745
-12 | -0.267 | 0.07249 | -0.051 | -3.682
-11.5 | -0.244 | 0.06814 | -0.052 | -3.586
-11 | -0.222 | 0.06427 | -0.053 | -3.448
-10.5 | -0.199 | 0.05952 | -0.056 | -3.344
-10 | -0.176 | 0.05559 | -0.058 | -3.169
-9.5 | -0.153 | 0.05309 | -0.059 | -2.874
-9 | -0.129 | 0.04932 | -0.061 | -2.621
-8.5 | -0.106 | 0.04537 | -0.065 | -2.334
-8 | -0.082 | 0.0412 | -0.07 | -2.001
-7.5 | -0.059 | 0.0334 | -0.079 | -1.772
-7 | -0.033 | 0.06105 | -0.052 | -0.536
-6.5 | -0.009 | 0.05625 | -0.05 | -0.151
-6 | 0.024 | 0.04411 | -0.052 | 0.555
-5.5 | 0.072 | 0.04001 | -0.051 | 1.787
-5 | 0.121 | 0.03774 | -0.053 | 3.197
-4.5 | 0.17 | 0.03543 | -0.054 | 4.808
-4 | 0.221 | 0.03434 | -0.055 | 6.443
-3.5 | 0.273 | 0.03309 | -0.056 | 8.248
-3 | 0.325 | 0.03201 | -0.058 | 10.159
-2.5 | 0.378 | 0.03091 | -0.059 | 12.228
-2 | 0.431 | 0.03133 | -0.06 | 13.754
-1.5 | 0.597 | 0.00767 | -0.127 | 77.809
-1 | 0.662 | 0.00824 | -0.128 | 80.313
-0.5 | 0.728 | 0.00812 | -0.13 | 89.677
0 | 0.798 | 0.00834 | -0.131 | 95.753
0.5 | 0.863 | 0.00861 | -0.132 | 100.214
1 | 0.928 | 0.00761 | -0.134 | 121.866
1.5 | 0.993 | 0.00914 | -0.135 | 108.618
2 | 1.058 | 0.00954 | -0.137 | 110.941
2.5 | 1.123 | 0.0099 | -0.138 | 113.482
3 | 1.188 | 0.00857 | -0.139 | 138.601
3.5 | 1.253 | 0.01065 | -0.141 | 117.674
4 | 1.318 | 0.0088 | -0.142 | 149.821
4.5 | 1.383 | 0.01066 | -0.143 | 129.754
5 | 1.448 | 0.01112 | -0.145 | 130.267
5.5 | 1.513 | 0.01157 | -0.146 | 130.705
6 | 1.577 | 0.01206 | -0.147 | 130.746
6.5 | 1.64 | 0.0125 | -0.148 | 131.174
7 | 1.698 | 0.01308 | -0.149 | 129.867
7.5 | 1.754 | 0.01625 | -0.15 | 107.903
8 | 1.8 | 0.01748 | -0.152 | 103.004
8.5 | 1.802 | 0.02052 | -0.153 | 87.812
9 | 1.706 | 0.02563 | -0.15 | 66.569
9.5 | 1.369 | 0.03319 | -0.146 | 41.26
10 | 1.003 | 0.04247 | -0.142 | 23.609
10.5 | 1.025 | 0.04801 | -0.141 | 21.36
11 | 1.044 | 0.05575 | -0.139 | 18.732
11.5 | 1.056 | 0.06712 | -0.135 | 15.732
12 | 1.088 | 0.06743 | -0.136 | 16.14
12.5 | 1.112 | 0.07012 | -0.134 | 15.855
13 | 1.129 | 0.08131 | -0.131 | 13.88
13.5 | 1.157 | 0.08771 | -0.131 | 13.193

## 80. Re 5M Mach 0.50 (2)
BIGFOIL.COM POLAR EXPORT
goe173
GOE 173 (ALBATROS 6020) |  |  |  | Cl Max: | 1.7153 | at alpha= | 9 | deg
XFOIL ncrit=9 |  |  |  | L/D Max: | 180.596 | at alpha= | 4.5 | deg
Re: | 5000000 |  |  | Cd Min: | 0.26436 | at alpha= | -20 | deg
Mach: | 0.5 |  |  | Cl=0 at alpha= | -5.0271 | deg
|  |  |  | @ Cl=0.1, Cd= | 0.039864
|  |  |  | @ Cl=0.4, Cd= | 0.0088349
|  |  |  | @ Cl=0.6, Cd= | 0.0078936
alpha (deg) | Cl | Cd | Cm | Cl/Cd
-20 | -0.6636 | 0.26436 | 0.0408 | -2.5102
-19.5 | -0.6415 | 0.2559 | 0.0359 | -2.5068
-19 | -0.6188 | 0.24875 | 0.0312 | -2.4876
-18.5 | -0.5959 | 0.24148 | 0.0267 | -2.4677
-18 | -0.5732 | 0.23407 | 0.0222 | -2.4488
-17.5 | -0.5507 | 0.22662 | 0.018 | -2.4301
-17 | -0.5282 | 0.219 | 0.0138 | -2.4119
-16.5 | -0.5058 | 0.21137 | 0.0098 | -2.393
-16 | -0.484 | 0.20377 | 0.0059 | -2.3752
-15.5 | -0.4627 | 0.19621 | 0.0021 | -2.3582
-15 | -0.4422 | 0.18873 | -0.0014 | -2.343
-14.5 | -0.4222 | 0.18119 | -0.0048 | -2.3302
-14 | -0.4027 | 0.17352 | -0.0081 | -2.3208
-13.5 | -0.3858 | 0.16575 | -0.0112 | -2.3276
-13 | -0.367 | 0.15932 | -0.014 | -2.3035
-12.5 | -0.3487 | 0.15286 | -0.0165 | -2.2812
-12 | -0.3317 | 0.14644 | -0.0188 | -2.2651
-11.5 | -0.3158 | 0.14001 | -0.0207 | -2.2556
-11 | -0.2912 | 0.1324 | -0.0253 | -2.1994
-10.5 | -0.2628 | 0.12437 | -0.0316 | -2.113
-10 | -0.2476 | 0.1185 | -0.0332 | -2.0895
-9.5 | -0.2307 | 0.11193 | -0.0359 | -2.0611
-9 | -0.2157 | 0.10503 | -0.0388 | -2.0537
-8.5 | -0.1978 | 0.09862 | -0.0416 | -2.0057
-8 | -0.1812 | 0.09174 | -0.0449 | -1.9751
-7.5 | -0.1587 | 0.08674 | -0.0477 | -1.8296
-7 | -0.1357 | 0.08113 | -0.0509 | -1.6726
-6.5 | -0.1147 | 0.07518 | -0.0548 | -1.5257
-6 | -0.09 | 0.06826 | -0.0621 | -1.3185
-5.5 | -0.0505 | 0.05867 | -0.0754 | -0.86075
-5 | 0.0029 | 0.05142 | -0.0868 | 0.056398
-4.5 | 0.0656 | 0.04401 | -0.0985 | 1.4906
-4 | 0.1387 | 0.0352 | -0.1112 | 3.9403
-3.5 | 0.2159 | 0.02643 | -0.1213 | 8.1687
-3 | 0.2901 | 0.0178 | -0.1273 | 16.2978
-2.5 | 0.3582 | 0.00958 | -0.1301 | 37.3904
-2 | 0.4244 | 0.0084 | -0.1293 | 50.5238
-1.5 | 0.4913 | 0.008 | -0.1284 | 61.4125
-1 | 0.5598 | 0.008 | -0.1278 | 69.975
-0.5 | 0.6278 | 0.00782 | -0.1273 | 80.2813
0 | 0.6957 | 0.00761 | -0.127 | 91.4192
0.5 | 0.7633 | 0.00761 | -0.1267 | 100.3022
1 | 0.8311 | 0.00746 | -0.1265 | 111.4075
1.5 | 0.899 | 0.0075 | -0.1263 | 119.8667
2 | 0.9664 | 0.00761 | -0.1259 | 126.9908
2.5 | 1.0346 | 0.0077 | -0.1256 | 134.3636
3 | 1.1024 | 0.00787 | -0.1251 | 140.0762
4 | 1.2353 | 0.00693 | -0.1238 | 178.254
4.5 | 1.3039 | 0.00722 | -0.1229 | 180.5956
5 | 1.3719 | 0.0076 | -0.1216 | 180.5132
5.5 | 1.407 | 0.01039 | -0.1155 | 135.4187
6 | 1.4672 | 0.01132 | -0.1126 | 129.6113
6.5 | 1.5293 | 0.01211 | -0.1097 | 126.2841
7 | 1.5906 | 0.01294 | -0.1064 | 122.9212
7.5 | 1.6468 | 0.01406 | -0.102 | 117.1266
8 | 1.6919 | 0.01567 | -0.0959 | 107.9706
8.5 | 1.7145 | 0.01786 | -0.0868 | 95.9966
9 | 1.7153 | 0.02164 | -0.0774 | 79.2652
9.5 | 1.7013 | 0.02815 | -0.0719 | 60.4369
10 | 1.6759 | 0.03745 | -0.0707 | 44.7503
10.5 | 1.6394 | 0.04826 | -0.0708 | 33.9702
11 | 1.5974 | 0.05989 | -0.0717 | 26.6722
11.5 | 1.5551 | 0.07193 | -0.0734 | 21.6196
12 | 1.5163 | 0.08415 | -0.0759 | 18.019
12.5 | 1.4808 | 0.09639 | -0.0789 | 15.3626
13 | 1.4488 | 0.10857 | -0.0824 | 13.3444
13.5 | 1.422 | 0.12063 | -0.0864 | 11.7881
14 | 1.3976 | 0.13304 | -0.0913 | 10.5051

## 81. Re 6M Mach 0.00 (1)
BIGFOIL.COM POLAR EXPORT
goe173
GOE 173 (ALBATROS 6020) |  |  |  | Cl Max: | 1.763 | at alpha= | 11 | deg
JavaFoil+Calcfoil stall+Eppler ext transition |  |  |  | L/D Max: | 150.686 | at alpha= | 4 | deg
Re: | 6000000 |  |  | Cd Min: | 0.0063 | at alpha= | -3.5 | deg
Mach: | 0 |  |  | Cl=0 at alpha= | -6.325 | deg
|  |  |  | @ Cl=0.1, Cd= | 0.036206
|  |  |  | @ Cl=0.4, Cd= | 0.0071067
|  |  |  | @ Cl=0.6, Cd= | 0.007303
alpha (deg) | Cl | Cd | Cm | Cl/Cd
-18.5 | -0.219 | 0.15759 | -0.029 | -1.387
-18 | -0.227 | 0.14829 | -0.029 | -1.529
-17.5 | -0.235 | 0.14276 | -0.03 | -1.644
-17 | -0.243 | 0.1344 | -0.031 | -1.804
-16.5 | -0.25 | 0.12995 | -0.031 | -1.924
-16 | -0.257 | 0.12529 | -0.032 | -2.052
-15.5 | -0.264 | 0.11851 | -0.032 | -2.225
-15 | -0.269 | 0.11451 | -0.033 | -2.352
-14.5 | -0.274 | 0.10796 | -0.033 | -2.538
-14 | -0.277 | 0.10272 | -0.034 | -2.7
-13.5 | -0.279 | 0.09577 | -0.035 | -2.915
-13 | -0.279 | 0.09114 | -0.036 | -3.062
-12.5 | -0.277 | 0.08487 | -0.036 | -3.262
-12 | -0.272 | 0.08033 | -0.037 | -3.388
-11.5 | -0.265 | 0.07591 | -0.038 | -3.488
-11 | -0.254 | 0.07071 | -0.039 | -3.596
-10.5 | -0.241 | 0.06677 | -0.04 | -3.603
-10 | -0.224 | 0.06301 | -0.041 | -3.547
-9.5 | -0.203 | 0.05892 | -0.041 | -3.446
-9 | -0.179 | 0.0551 | -0.042 | -3.25
-8.5 | -0.152 | 0.05215 | -0.043 | -2.911
-8 | -0.121 | 0.04922 | -0.044 | -2.466
-7.5 | -0.088 | 0.04588 | -0.045 | -1.919
-7 | -0.052 | 0.0431 | -0.045 | -1.208
-6.5 | -0.014 | 0.0415 | -0.045 | -0.334
-6 | 0.026 | 0.03944 | -0.046 | 0.664
-5.5 | 0.068 | 0.03776 | -0.047 | 1.795
-5 | 0.11 | 0.03572 | -0.048 | 3.087
-4.5 | 0.153 | 0.03468 | -0.048 | 4.418
-4 | 0.197 | 0.0334 | -0.049 | 5.892
-3.5 | 0.297 | 0.0063 | -0.104 | 47.118
-3 | 0.352 | 0.00633 | -0.106 | 55.534
-2.5 | 0.407 | 0.00722 | -0.107 | 56.361
-2 | 0.463 | 0.00744 | -0.108 | 62.159
-1.5 | 0.519 | 0.00754 | -0.11 | 68.813
-1 | 0.575 | 0.00687 | -0.111 | 83.707
-0.5 | 0.631 | 0.00784 | -0.112 | 80.575
0 | 0.692 | 0.00776 | -0.114 | 89.262
0.5 | 0.749 | 0.00798 | -0.115 | 93.834
1 | 0.805 | 0.00718 | -0.116 | 112.153
1.5 | 0.862 | 0.00835 | -0.117 | 103.244
2 | 0.919 | 0.00859 | -0.118 | 107.037
2.5 | 0.976 | 0.00763 | -0.12 | 127.881
3 | 1.033 | 0.00782 | -0.121 | 132.191
3.5 | 1.09 | 0.00793 | -0.122 | 137.444
4 | 1.148 | 0.00762 | -0.123 | 150.686
4.5 | 1.205 | 0.00886 | -0.124 | 136.046
5 | 1.263 | 0.00914 | -0.125 | 138.219
5.5 | 1.321 | 0.00943 | -0.126 | 140.087
6 | 1.378 | 0.00973 | -0.127 | 141.713
6.5 | 1.436 | 0.01003 | -0.128 | 143.132
7 | 1.491 | 0.01032 | -0.129 | 144.565
7.5 | 1.547 | 0.01062 | -0.13 | 145.583
8 | 1.6 | 0.01246 | -0.131 | 128.37
8.5 | 1.643 | 0.01321 | -0.132 | 124.347
9 | 1.681 | 0.01454 | -0.133 | 115.601
9.5 | 1.713 | 0.01662 | -0.134 | 103.02
10 | 1.737 | 0.01759 | -0.135 | 98.762
10.5 | 1.754 | 0.01866 | -0.136 | 94.01
11 | 1.763 | 0.01963 | -0.137 | 89.788
11.5 | 1.763 | 0.02071 | -0.138 | 85.112
12 | 1.754 | 0.02184 | -0.138 | 80.32
12.5 | 1.736 | 0.02318 | -0.139 | 74.894
13 | 1.71 | 0.0247 | -0.14 | 69.26
13.5 | 1.677 | 0.0262 | -0.141 | 63.99
14 | 1.599 | 0.02861 | -0.138 | 55.908
14.5 | 1.524 | 0.03277 | -0.136 | 46.515
15 | 1.46 | 0.03665 | -0.135 | 39.833
15.5 | 1.389 | 0.04216 | -0.133 | 32.956
16 | 1.327 | 0.04605 | -0.133 | 28.81

## 82. Re 6M Mach 0.00 (2)
BIGFOIL.COM POLAR EXPORT
goe173
GOE 173 (ALBATROS 6020) |  |  |  | Cl Max: | 1.9683 | at alpha= | 16.5 | deg
XFOIL ncrit=9 |  |  |  | L/D Max: | 178.74 | at alpha= | 5 | deg
Re: | 6000000 |  |  | Cd Min: | 0.10718 | at alpha= | 20 | deg
Mach: | 0 |  |  | Cl=0 at alpha= | -5.2793 | deg
|  |  |  | @ Cl=0.1, Cd= | 0.006249
|  |  |  | @ Cl=0.4, Cd= | 0.0063871
|  |  |  | @ Cl=0.6, Cd= | 0.0066945
alpha (deg) | Cl | Cd | Cm | Cl/Cd
-8.5 | -0.3472 | 0.01678 | -0.1109 | -20.6913
-8 | -0.3041 | 0.0095 | -0.1123 | -32.0105
-7.5 | -0.2492 | 0.00859 | -0.1123 | -29.0105
-7 | -0.1935 | 0.00798 | -0.1122 | -24.2481
-6.5 | -0.1373 | 0.00756 | -0.1122 | -18.1614
-6 | -0.0813 | 0.00703 | -0.1121 | -11.5647
-5.5 | -0.0249 | 0.00668 | -0.1121 | -3.7275
-5 | 0.0315 | 0.00647 | -0.112 | 4.8686
-4.5 | 0.0881 | 0.00627 | -0.112 | 14.051
-4 | 0.1449 | 0.00617 | -0.112 | 23.4846
-3.5 | 0.2017 | 0.00623 | -0.1119 | 32.3756
-3 | 0.2586 | 0.00632 | -0.1119 | 40.9177
-2.5 | 0.3152 | 0.00619 | -0.1119 | 50.9208
-2 | 0.3717 | 0.00629 | -0.1119 | 59.0938
-1.5 | 0.4271 | 0.00648 | -0.1117 | 65.9105
-1 | 0.4823 | 0.00666 | -0.1115 | 72.4174
-0.5 | 0.5384 | 0.0067 | -0.1115 | 80.3582
0.5 | 0.6512 | 0.00669 | -0.1116 | 97.3393
1 | 0.7076 | 0.00672 | -0.1117 | 105.2976
1.5 | 0.7639 | 0.00677 | -0.1118 | 112.836
2 | 0.8202 | 0.00681 | -0.1119 | 120.4405
2.5 | 0.8761 | 0.0069 | -0.1119 | 126.971
3 | 0.9321 | 0.00699 | -0.112 | 133.3476
3.5 | 0.9876 | 0.00711 | -0.112 | 138.903
4 | 1.0398 | 0.00591 | -0.112 | 175.9391
4.5 | 1.0947 | 0.00616 | -0.112 | 177.711
5 | 1.1493 | 0.00643 | -0.112 | 178.7403
5.5 | 1.1953 | 0.00769 | -0.1106 | 155.4356
6 | 1.2393 | 0.00919 | -0.1088 | 134.8531
6.5 | 1.2917 | 0.00961 | -0.1084 | 134.4121
7 | 1.3432 | 0.01009 | -0.1079 | 133.1219
7.5 | 1.3948 | 0.01051 | -0.1075 | 132.7117
8 | 1.4453 | 0.01102 | -0.107 | 131.1525
8.5 | 1.4951 | 0.01156 | -0.1063 | 129.3339
9 | 1.5445 | 0.01209 | -0.1056 | 127.7502
9.5 | 1.5926 | 0.01269 | -0.1048 | 125.5004
10 | 1.6381 | 0.01351 | -0.1035 | 121.2509
10.5 | 1.6842 | 0.01415 | -0.1024 | 119.0247
11 | 1.7287 | 0.01487 | -0.1011 | 116.2542
11.5 | 1.7715 | 0.01565 | -0.0995 | 113.1949
12 | 1.812 | 0.01651 | -0.0977 | 109.7517
12.5 | 1.8492 | 0.01749 | -0.0953 | 105.729
13 | 1.8805 | 0.01867 | -0.092 | 100.7231
13.5 | 1.8931 | 0.02037 | -0.0855 | 92.9357
14 | 1.9142 | 0.02177 | -0.0811 | 87.9283
14.5 | 1.9328 | 0.02351 | -0.077 | 82.2118
15 | 1.9477 | 0.02577 | -0.0732 | 75.5801
15.5 | 1.9595 | 0.02867 | -0.0702 | 68.3467
16 | 1.9662 | 0.03248 | -0.0679 | 60.5357
16.5 | 1.9683 | 0.03721 | -0.0664 | 52.8971
17 | 1.9634 | 0.04301 | -0.0654 | 45.6498
17.5 | 1.9508 | 0.05 | -0.065 | 39.016
18 | 1.9296 | 0.05859 | -0.0655 | 32.9339
18.5 | 1.902 | 0.06854 | -0.0669 | 27.7502
19 | 1.8674 | 0.07997 | -0.0693 | 23.3513
19.5 | 1.8239 | 0.09329 | -0.0728 | 19.5509
20 | 1.7793 | 0.10718 | -0.0771 | 16.601

## 83. Re 6M Mach 0.10 (1)
BIGFOIL.COM POLAR EXPORT
goe173
GOE 173 (ALBATROS 6020) |  |  |  | Cl Max: | 1.762 | at alpha= | 11 | deg
JavaFoil+Calcfoil stall+Eppler ext transition |  |  |  | L/D Max: | 151.875 | at alpha= | 4 | deg
Re: | 6000000 |  |  | Cd Min: | 0.00633 | at alpha= | -3.5 | deg
Mach: | 0.1 |  |  | Cl=0 at alpha= | -6.325 | deg
|  |  |  | @ Cl=0.1, Cd= | 0.036237
|  |  |  | @ Cl=0.4, Cd= | 0.007117
|  |  |  | @ Cl=0.6, Cd= | 0.0072782
alpha (deg) | Cl | Cd | Cm | Cl/Cd
-18 | -0.195 | 0.1487 | -0.029 | -1.311
-17.5 | -0.204 | 0.14316 | -0.03 | -1.426
-17 | -0.213 | 0.13806 | -0.031 | -1.546
-16.5 | -0.223 | 0.13258 | -0.032 | -1.679
-16 | -0.231 | 0.12628 | -0.032 | -1.832
-15.5 | -0.24 | 0.11962 | -0.033 | -2.003
-15 | -0.247 | 0.11461 | -0.033 | -2.157
-14.5 | -0.254 | 0.11053 | -0.034 | -2.297
-14 | -0.259 | 0.10344 | -0.034 | -2.507
-13.5 | -0.263 | 0.09883 | -0.035 | -2.663
-13 | -0.265 | 0.09175 | -0.036 | -2.891
-12.5 | -0.265 | 0.08647 | -0.036 | -3.066
-12 | -0.262 | 0.08136 | -0.037 | -3.226
-11.5 | -0.257 | 0.07654 | -0.038 | -3.356
-11 | -0.248 | 0.07197 | -0.039 | -3.448
-10.5 | -0.236 | 0.06765 | -0.04 | -3.488
-10 | -0.22 | 0.06312 | -0.041 | -3.489
-9.5 | -0.201 | 0.05895 | -0.041 | -3.407
-9 | -0.178 | 0.05529 | -0.042 | -3.215
-8.5 | -0.151 | 0.05231 | -0.043 | -2.888
-8 | -0.121 | 0.0494 | -0.044 | -2.451
-7.5 | -0.088 | 0.04595 | -0.045 | -1.915
-7 | -0.052 | 0.0432 | -0.045 | -1.207
-6.5 | -0.014 | 0.04153 | -0.045 | -0.335
-6 | 0.026 | 0.0395 | -0.046 | 0.665
-5.5 | 0.068 | 0.0378 | -0.047 | 1.8
-5 | 0.111 | 0.0357 | -0.048 | 3.101
-4.5 | 0.154 | 0.03473 | -0.049 | 4.431
-4 | 0.198 | 0.03342 | -0.05 | 5.914
-3.5 | 0.298 | 0.00633 | -0.105 | 47.083
-3 | 0.353 | 0.00637 | -0.106 | 55.493
-2.5 | 0.409 | 0.00726 | -0.108 | 56.304
-2 | 0.465 | 0.00736 | -0.109 | 63.191
-1.5 | 0.521 | 0.00757 | -0.11 | 68.812
-1 | 0.578 | 0.0069 | -0.112 | 83.758
-0.5 | 0.635 | 0.00788 | -0.113 | 80.573
0 | 0.696 | 0.0078 | -0.114 | 89.266
0.5 | 0.753 | 0.00792 | -0.115 | 95.076
1 | 0.809 | 0.00714 | -0.117 | 113.302
1.5 | 0.866 | 0.00834 | -0.118 | 103.864
2 | 0.924 | 0.00858 | -0.119 | 107.635
2.5 | 0.981 | 0.00761 | -0.12 | 128.84
3 | 1.038 | 0.00778 | -0.121 | 133.387
3.5 | 1.096 | 0.00796 | -0.123 | 137.752
4 | 1.154 | 0.0076 | -0.124 | 151.875
4.5 | 1.211 | 0.00889 | -0.125 | 136.205
5 | 1.269 | 0.00918 | -0.126 | 138.195
5.5 | 1.327 | 0.00948 | -0.127 | 140.031
6 | 1.385 | 0.0098 | -0.128 | 141.304
6.5 | 1.443 | 0.01012 | -0.129 | 142.587
7 | 1.498 | 0.01046 | -0.13 | 143.317
7.5 | 1.554 | 0.01207 | -0.131 | 128.726
8 | 1.607 | 0.01266 | -0.132 | 126.972
8.5 | 1.65 | 0.0133 | -0.133 | 124.025
9 | 1.687 | 0.01255 | -0.134 | 134.398
9.5 | 1.718 | 0.01689 | -0.135 | 101.703
10 | 1.741 | 0.0178 | -0.136 | 97.837
10.5 | 1.756 | 0.0189 | -0.137 | 92.923
11 | 1.762 | 0.01993 | -0.137 | 88.378
11.5 | 1.758 | 0.02108 | -0.138 | 83.404
12 | 1.745 | 0.0223 | -0.139 | 78.271
12.5 | 1.722 | 0.02374 | -0.14 | 72.548
13 | 1.691 | 0.02513 | -0.141 | 67.288
13.5 | 1.651 | 0.02676 | -0.141 | 61.693
14 | 1.552 | 0.03037 | -0.137 | 51.097
14.5 | 1.478 | 0.03441 | -0.135 | 42.946
15 | 1.406 | 0.03881 | -0.134 | 36.24
15.5 | 1.334 | 0.04383 | -0.133 | 30.434
16 | 1.26 | 0.04941 | -0.132 | 25.51

## 84. Re 6M Mach 0.10 (2)
BIGFOIL.COM POLAR EXPORT
goe173
GOE 173 (ALBATROS 6020) |  |  |  | Cl Max: | 1.9515 | at alpha= | 16 | deg
XFOIL ncrit=9 |  |  |  | L/D Max: | 179.009 | at alpha= | 5 | deg
Re: | 6000000 |  |  | Cd Min: | 0.21634 | at alpha= | -18 | deg
Mach: | 0.1 |  |  | Cl=0 at alpha= | -5.2684 | deg
|  |  |  | @ Cl=0.1, Cd= | 0.0062821
|  |  |  | @ Cl=0.4, Cd= | 0.0064099
|  |  |  | @ Cl=0.6, Cd= | 0.0068085
alpha (deg) | Cl | Cd | Cm | Cl/Cd
-18 | -0.5448 | 0.21634 | 0.0209 | -2.5183
-17.5 | -0.5273 | 0.21039 | 0.0175 | -2.5063
-17 | -0.51 | 0.20436 | 0.0141 | -2.4956
-16.5 | -0.4932 | 0.19827 | 0.0109 | -2.4875
-16 | -0.4764 | 0.19205 | 0.0078 | -2.4806
-15.5 | -0.4599 | 0.18566 | 0.0048 | -2.4771
-15 | -0.4439 | 0.17888 | 0.002 | -2.4816
-14.5 | -0.4295 | 0.17185 | -0.0008 | -2.4993
-14 | -0.4147 | 0.1648 | -0.0035 | -2.5164
-12 | -0.3647 | 0.13686 | -0.0137 | -2.6648
-11.5 | -0.3508 | 0.13092 | -0.0159 | -2.6795
-10.5 | -0.3298 | 0.11497 | -0.0222 | -2.8686
-10 | -0.3092 | 0.10951 | -0.0258 | -2.8235
-9.5 | -0.2924 | 0.1045 | -0.0282 | -2.7981
-9 | -0.2753 | 0.09917 | -0.0309 | -2.776
-8 | -0.3025 | 0.01339 | -0.1128 | -22.5915
-7.5 | -0.2528 | 0.00916 | -0.1134 | -27.5983
-7 | -0.1968 | 0.00829 | -0.1133 | -23.7394
-6.5 | -0.14 | 0.00774 | -0.1132 | -18.0879
-6 | -0.0833 | 0.00721 | -0.1131 | -11.5534
-5.5 | -0.0264 | 0.00676 | -0.113 | -3.9053
-5 | 0.0306 | 0.00655 | -0.1128 | 4.6718
-4.5 | 0.0877 | 0.00631 | -0.1127 | 13.8986
-4 | 0.145 | 0.00618 | -0.1127 | 23.4628
-3.5 | 0.2023 | 0.00624 | -0.1126 | 32.4199
-3 | 0.2596 | 0.00633 | -0.1125 | 41.0111
-2.5 | 0.3167 | 0.00622 | -0.1125 | 50.9164
-2 | 0.3735 | 0.00631 | -0.1124 | 59.1918
-1.5 | 0.4292 | 0.00652 | -0.1123 | 65.8282
-0.5 | 0.5412 | 0.00672 | -0.112 | 80.5357
0 | 0.5979 | 0.00681 | -0.112 | 87.7974
1 | 0.7117 | 0.00673 | -0.1122 | 105.7504
1.5 | 0.7682 | 0.00679 | -0.1123 | 113.137
2 | 0.825 | 0.00682 | -0.1124 | 120.9677
2.5 | 0.8813 | 0.00692 | -0.1124 | 127.3555
3 | 0.9375 | 0.00701 | -0.1125 | 133.7375
3.5 | 0.9936 | 0.00713 | -0.1125 | 139.3548
5 | 1.1564 | 0.00646 | -0.1123 | 179.0093
5.5 | 1.2024 | 0.00775 | -0.1109 | 155.1484
6 | 1.2468 | 0.00925 | -0.109 | 134.7892
6.5 | 1.2995 | 0.00967 | -0.1086 | 134.3847
7 | 1.3515 | 0.01015 | -0.1081 | 133.1527
7.5 | 1.4035 | 0.01059 | -0.1076 | 132.5307
8 | 1.4543 | 0.01112 | -0.1069 | 130.7824
8.5 | 1.5046 | 0.01166 | -0.1062 | 129.0395
9 | 1.5542 | 0.01221 | -0.1054 | 127.2891
9.5 | 1.6026 | 0.01284 | -0.1045 | 124.8131
10 | 1.6484 | 0.01367 | -0.103 | 120.5852
10.5 | 1.6946 | 0.01435 | -0.1018 | 118.0906
11 | 1.7389 | 0.01513 | -0.1002 | 114.9306
11.5 | 1.7814 | 0.01595 | -0.0985 | 111.6865
12 | 1.8213 | 0.01687 | -0.0963 | 107.9609
12.5 | 1.8569 | 0.01796 | -0.0934 | 103.3909
13 | 1.8779 | 0.01946 | -0.0881 | 96.5005
13.5 | 1.8946 | 0.02105 | -0.0825 | 90.0048
14 | 1.9143 | 0.02269 | -0.078 | 84.3676
14.5 | 1.9302 | 0.02483 | -0.0739 | 77.7366
15 | 1.9421 | 0.02765 | -0.0704 | 70.2387
15.5 | 1.9497 | 0.03134 | -0.0678 | 62.2112
16 | 1.9515 | 0.03613 | -0.066 | 54.0133
16.5 | 1.9463 | 0.04201 | -0.0649 | 46.3294
17 | 1.9335 | 0.04911 | -0.0645 | 39.3708
17.5 | 1.9125 | 0.05772 | -0.0649 | 33.1341
18 | 1.882 | 0.0681 | -0.0664 | 27.6358
18.5 | 1.8464 | 0.07975 | -0.0688 | 23.1524
19 | 1.8042 | 0.09293 | -0.0723 | 19.4146
19.5 | 1.7575 | 0.10722 | -0.0768 | 16.3915
20 | 1.7145 | 0.12126 | -0.0818 | 14.139

## 85. Re 6M Mach 0.25 (1)
BIGFOIL.COM POLAR EXPORT
goe173
GOE 173 (ALBATROS 6020) |  |  |  | Cl Max: | 1.755 | at alpha= | 10 | deg
JavaFoil+Calcfoil stall+Eppler ext transition |  |  |  | L/D Max: | 154.314 | at alpha= | 4 | deg
Re: | 6000000 |  |  | Cd Min: | 0.00662 | at alpha= | -2.5 | deg
Mach: | 0.25 |  |  | Cl=0 at alpha= | -6.3293 | deg
|  |  |  | @ Cl=0.1, Cd= | 0.036469
|  |  |  | @ Cl=0.4, Cd= | 0.010394
|  |  |  | @ Cl=0.6, Cd= | 0.0069337
alpha (deg) | Cl | Cd | Cm | Cl/Cd
-15.5 | -0.045 | 0.10715 | -0.036 | -0.417
-15 | -0.042 | 0.11822 | -0.036 | -0.358
-14.5 | -0.04 | 0.11214 | -0.036 | -0.357
-14 | -0.059 | 0.10462 | -0.037 | -0.565
-13.5 | -0.107 | 0.10227 | -0.037 | -1.047
-13 | -0.135 | 0.0971 | -0.037 | -1.393
-12.5 | -0.157 | 0.09218 | -0.038 | -1.707
-12 | -0.175 | 0.08742 | -0.038 | -1.997
-11.5 | -0.187 | 0.08339 | -0.038 | -2.241
-11 | -0.194 | 0.07872 | -0.039 | -2.465
-10.5 | -0.196 | 0.07285 | -0.04 | -2.686
-10 | -0.192 | 0.06715 | -0.041 | -2.853
-9.5 | -0.182 | 0.06178 | -0.042 | -2.94
-9 | -0.166 | 0.05797 | -0.043 | -2.86
-8.5 | -0.145 | 0.05411 | -0.044 | -2.671
-8 | -0.118 | 0.05057 | -0.045 | -2.335
-7.5 | -0.087 | 0.04686 | -0.046 | -1.859
-7 | -0.052 | 0.04373 | -0.046 | -1.193
-6.5 | -0.014 | 0.04193 | -0.046 | -0.335
-6 | 0.027 | 0.0398 | -0.047 | 0.67
-5.5 | 0.069 | 0.03797 | -0.048 | 1.828
-5 | 0.113 | 0.03584 | -0.049 | 3.157
-4.5 | 0.157 | 0.03481 | -0.05 | 4.524
-4 | 0.202 | 0.03349 | -0.051 | 6.046
-3.5 | 0.248 | 0.03238 | -0.052 | 7.661
-3 | 0.294 | 0.03145 | -0.053 | 9.353
-2.5 | 0.419 | 0.00662 | -0.11 | 63.329
-2 | 0.477 | 0.00745 | -0.112 | 64.075
-1.5 | 0.535 | 0.00735 | -0.113 | 72.869
-1 | 0.593 | 0.00684 | -0.115 | 86.792
-0.5 | 0.652 | 0.00763 | -0.116 | 85.442
0 | 0.715 | 0.00679 | -0.117 | 105.349
0.5 | 0.773 | 0.008 | -0.119 | 96.618
1 | 0.831 | 0.00817 | -0.12 | 101.726
1.5 | 0.89 | 0.0084 | -0.121 | 105.937
2 | 0.949 | 0.00869 | -0.122 | 109.18
2.5 | 1.007 | 0.00893 | -0.124 | 112.773
3 | 1.066 | 0.00771 | -0.125 | 138.291
3.5 | 1.125 | 0.00789 | -0.126 | 142.61
4 | 1.184 | 0.00768 | -0.127 | 154.314
4.5 | 1.244 | 0.00919 | -0.128 | 135.336
5 | 1.303 | 0.00946 | -0.129 | 137.662
5.5 | 1.362 | 0.00975 | -0.13 | 139.747
6 | 1.421 | 0.01007 | -0.131 | 141.138
6.5 | 1.48 | 0.01041 | -0.133 | 142.169
7 | 1.537 | 0.01078 | -0.134 | 142.571
7.5 | 1.593 | 0.01266 | -0.134 | 125.862
8 | 1.646 | 0.01326 | -0.136 | 124.143
8.5 | 1.687 | 0.01417 | -0.137 | 119.057
9 | 1.72 | 0.01315 | -0.138 | 130.754
9.5 | 1.743 | 0.01809 | -0.139 | 96.34
10 | 1.755 | 0.01921 | -0.139 | 91.379
10.5 | 1.754 | 0.02044 | -0.14 | 85.833
11 | 1.739 | 0.02183 | -0.141 | 79.645
11.5 | 1.708 | 0.02357 | -0.142 | 72.473
12 | 1.661 | 0.02531 | -0.143 | 65.612
12.5 | 1.562 | 0.02786 | -0.14 | 56.068
13 | 1.454 | 0.03168 | -0.138 | 45.91
13.5 | 1.345 | 0.03628 | -0.137 | 37.086
14 | 1.226 | 0.04171 | -0.135 | 29.39
14.5 | 1.097 | 0.04917 | -0.133 | 22.306
15 | 0.953 | 0.06191 | -0.129 | 15.397

## 86. Re 6M Mach 0.25 (2)
BIGFOIL.COM POLAR EXPORT
goe173
GOE 173 (ALBATROS 6020) |  |  |  | Cl Max: | 1.8562 | at alpha= | 13.5 | deg
XFOIL ncrit=9 |  |  |  | L/D Max: | 501.468 | at alpha= | -0.5 | deg
Re: | 6000000 |  |  | Cd Min: | 0.14328 | at alpha= | 18.5 | deg
Mach: | 0.25 |  |  | Cl=0 at alpha= | -5.2029 | deg
|  |  |  | @ Cl=0.1, Cd= | 0.0010997
|  |  |  | @ Cl=0.4, Cd= | 0.0010759
|  |  |  | @ Cl=0.6, Cd= | 0.005517
alpha (deg) | Cl | Cd | Cm | Cl/Cd
-12 | -0.357 | 0.13848 | -0.0147 | -2.578
-11.5 | -0.3422 | 0.1326 | -0.017 | -2.5807
-11 | -0.3282 | 0.12673 | -0.0189 | -2.5898
-10.5 | -0.3094 | 0.11815 | -0.0243 | -2.6187
-10 | -0.2993 | 0.11074 | -0.027 | -2.7027
-9.5 | -0.2819 | 0.10552 | -0.0295 | -2.6715
-9 | -0.264 | 0.10019 | -0.0322 | -2.635
-8.5 | -0.2471 | 0.09437 | -0.0351 | -2.6184
-8 | -0.2316 | 0.08795 | -0.0385 | -2.6333
-7.5 | -0.1368 | 0.06335 | -0.0487 | -2.1594
-7 | -0.134 | 0.05555 | -0.0523 | -2.4122
-6.5 | -0.1182 | 0.04141 | -0.0681 | -2.8544
-6 | -0.0898 | 0.00225 | -0.1144 | -39.9111
-5.5 | -0.0347 | 0.00141 | -0.115 | -24.6099
-5 | 0.0237 | 0.0012 | -0.1147 | 19.75
-4.5 | 0.0828 | 0.00112 | -0.1143 | 73.9286
-4 | 0.142 | 0.00105 | -0.114 | 135.2381
-3.5 | 0.201 | 0.00103 | -0.1136 | 195.1456
-3 | 0.2599 | 0.00104 | -0.1133 | 249.9038
-2.5 | 0.3183 | 0.00108 | -0.1129 | 294.7222
-2 | 0.3758 | 0.00105 | -0.1126 | 357.9048
-1.5 | 0.4319 | 0.00111 | -0.1121 | 389.0991
-1 | 0.4889 | 0.00111 | -0.1118 | 440.4505
-0.5 | 0.5466 | 0.00109 | -0.1117 | 501.4679
0 | 0.6162 | 0.00686 | -0.115 | 89.8251
0.5 | 0.675 | 0.00681 | -0.115 | 99.1189
1 | 0.7338 | 0.00682 | -0.115 | 107.5953
1.5 | 0.7926 | 0.00685 | -0.1151 | 115.708
2 | 0.851 | 0.00694 | -0.115 | 122.6225
2.5 | 0.9097 | 0.007 | -0.1151 | 129.9571
3 | 0.9677 | 0.00714 | -0.115 | 135.5322
4 | 1.0809 | 0.00604 | -0.1149 | 178.957
4.5 | 1.1385 | 0.00632 | -0.1147 | 180.1424
5 | 1.1957 | 0.00661 | -0.1145 | 180.8926
5.5 | 1.2415 | 0.00812 | -0.1124 | 152.8941
6 | 1.2881 | 0.00955 | -0.1103 | 134.8796
6.5 | 1.3431 | 0.01001 | -0.1096 | 134.1758
7 | 1.3975 | 0.01051 | -0.1088 | 132.9686
7.5 | 1.4515 | 0.01103 | -0.1079 | 131.5956
8 | 1.5039 | 0.01167 | -0.1066 | 128.8689
8.5 | 1.5565 | 0.01226 | -0.1054 | 126.9576
9 | 1.6076 | 0.01294 | -0.104 | 124.2349
9.5 | 1.6549 | 0.01391 | -0.1018 | 118.972
10 | 1.7026 | 0.01475 | -0.0997 | 115.4305
10.5 | 1.7471 | 0.01575 | -0.0971 | 110.927
11 | 1.7883 | 0.01686 | -0.094 | 106.0676
11.5 | 1.8256 | 0.01803 | -0.0903 | 101.2535
12 | 1.8436 | 0.01972 | -0.0835 | 93.4888
12.5 | 1.8461 | 0.02251 | -0.0757 | 82.0124
13 | 1.855 | 0.02552 | -0.0704 | 72.6881
13.5 | 1.8562 | 0.02994 | -0.0666 | 61.9973
14 | 1.8484 | 0.03616 | -0.0645 | 51.1173
14.5 | 1.8289 | 0.04429 | -0.0637 | 41.2937
15 | 1.801 | 0.05391 | -0.064 | 33.4075
15.5 | 1.7653 | 0.06512 | -0.0656 | 27.1084
16 | 1.7245 | 0.07776 | -0.0683 | 22.1772
16.5 | 1.6825 | 0.09108 | -0.0719 | 18.4728
17 | 1.6428 | 0.10448 | -0.0759 | 15.7236
17.5 | 1.6066 | 0.11767 | -0.0805 | 13.6534
18 | 1.5712 | 0.131 | -0.0858 | 11.9939
18.5 | 1.5449 | 0.14328 | -0.0912 | 10.7824

## 87. Re 6M Mach 0.50 (1)
BIGFOIL.COM POLAR EXPORT
goe173
GOE 173 (ALBATROS 6020) |  |  |  | Cl Max: | 1.802 | at alpha= | 8.5 | deg
JavaFoil+Calcfoil stall+Eppler ext transition |  |  |  | L/D Max: | 153.763 | at alpha= | 4 | deg
Re: | 6000000 |  |  | Cd Min: | 0.00685 | at alpha= | -7.5 | deg
Mach: | 0.5 |  |  | Cl=0 at alpha= | -6.3636 | deg
|  |  |  | @ Cl=0.1, Cd= | 0.038217
|  |  |  | @ Cl=0.4, Cd= | 0.03112
|  |  |  | @ Cl=0.6, Cd= | 0.0076254
alpha (deg) | Cl | Cd | Cm | Cl/Cd
-20 | -0.609 | 0.15538 | -0.036 | -3.916
-19.5 | -0.588 | 0.14634 | -0.036 | -4.018
-19 | -0.567 | 0.14534 | -0.037 | -3.904
-18.5 | -0.547 | 0.14243 | -0.038 | -3.839
-18 | -0.526 | 0.1305 | -0.039 | -4.032
-17.5 | -0.505 | 0.12565 | -0.04 | -4.021
-17 | -0.484 | 0.12224 | -0.04 | -3.962
-16.5 | -0.463 | 0.118 | -0.041 | -3.925
-16 | -0.442 | 0.11273 | -0.042 | -3.92
-15.5 | -0.421 | 0.11314 | -0.043 | -3.717
-15 | -0.399 | 0.10907 | -0.044 | -3.656
-14.5 | -0.377 | 0.09888 | -0.045 | -3.814
-14 | -0.355 | 0.09305 | -0.046 | -3.821
-13.5 | -0.334 | 0.0865 | -0.047 | -3.857
-13 | -0.312 | 0.08145 | -0.049 | -3.826
-12.5 | -0.289 | 0.07613 | -0.05 | -3.803
-12 | -0.267 | 0.07131 | -0.052 | -3.748
-11.5 | -0.245 | 0.06695 | -0.054 | -3.657
-11 | -0.222 | 0.06313 | -0.055 | -3.519
-10.5 | -0.2 | 0.05804 | -0.058 | -3.439
-10 | -0.177 | 0.0542 | -0.061 | -3.262
-9.5 | -0.153 | 0.0512 | -0.062 | -2.995
-9 | -0.13 | 0.04715 | -0.065 | -2.757
-8.5 | -0.106 | 0.04481 | -0.066 | -2.37
-8 | -0.083 | 0.03687 | -0.075 | -2.263
-7.5 | -0.069 | 0.00685 | -0.106 | -10.093
-7 | -0.033 | 0.05944 | -0.052 | -0.55
-6.5 | -0.009 | 0.0547 | -0.05 | -0.156
-6 | 0.024 | 0.04394 | -0.052 | 0.557
-5.5 | 0.072 | 0.03924 | -0.052 | 1.823
-5 | 0.121 | 0.03745 | -0.053 | 3.222
-4.5 | 0.17 | 0.03564 | -0.054 | 4.781
-4 | 0.221 | 0.03415 | -0.056 | 6.481
-3.5 | 0.273 | 0.03291 | -0.057 | 8.295
-3 | 0.325 | 0.03179 | -0.058 | 10.231
-2.5 | 0.378 | 0.03168 | -0.06 | 11.933
-2 | 0.431 | 0.03033 | -0.06 | 14.213
-1.5 | 0.597 | 0.0076 | -0.127 | 78.474
-1 | 0.662 | 0.00815 | -0.128 | 81.185
-0.5 | 0.728 | 0.00798 | -0.13 | 91.264
0 | 0.798 | 0.00817 | -0.131 | 97.682
0.5 | 0.863 | 0.00728 | -0.132 | 118.576
1 | 0.928 | 0.00869 | -0.134 | 106.717
1.5 | 0.993 | 0.00902 | -0.135 | 110.012
2 | 1.058 | 0.0094 | -0.137 | 112.53
2.5 | 1.123 | 0.00971 | -0.138 | 115.665
3 | 1.188 | 0.01008 | -0.139 | 117.876
3.5 | 1.253 | 0.01042 | -0.141 | 120.249
4 | 1.318 | 0.00857 | -0.142 | 153.763
4.5 | 1.383 | 0.01042 | -0.143 | 132.798
5 | 1.448 | 0.01084 | -0.145 | 133.582
5.5 | 1.513 | 0.01129 | -0.146 | 134.019
6 | 1.577 | 0.0117 | -0.147 | 134.849
6.5 | 1.64 | 0.0122 | -0.148 | 134.427
7 | 1.698 | 0.01479 | -0.149 | 114.782
7.5 | 1.754 | 0.01576 | -0.15 | 111.232
8 | 1.8 | 0.01736 | -0.152 | 103.674
8.5 | 1.802 | 0.0199 | -0.153 | 90.549
9 | 1.742 | 0.02497 | -0.154 | 69.772
9.5 | 1.378 | 0.03121 | -0.147 | 44.155
10 | 1.006 | 0.04062 | -0.143 | 24.775
10.5 | 1.029 | 0.04602 | -0.142 | 22.368
11 | 1.048 | 0.05325 | -0.14 | 19.686
11.5 | 1.06 | 0.06443 | -0.136 | 16.446
12 | 1.094 | 0.06431 | -0.137 | 17.01
12.5 | 1.121 | 0.06549 | -0.137 | 17.123
13 | 1.139 | 0.07596 | -0.134 | 14.999
13.5 | 1.163 | 0.08422 | -0.133 | 13.804

## 88. Re 6M Mach 0.50 (2)
BIGFOIL.COM POLAR EXPORT
goe173
GOE 173 (ALBATROS 6020) |  |  |  | Cl Max: | 1.7363 | at alpha= | 9 | deg
XFOIL ncrit=9 |  |  |  | L/D Max: | 187.039 | at alpha= | 4.5 | deg
Re: | 6000000 |  |  | Cd Min: | 0.26472 | at alpha= | -20 | deg
Mach: | 0.5 |  |  | Cl=0 at alpha= | -5.0377 | deg
|  |  |  | @ Cl=0.1, Cd= | 0.039226
|  |  |  | @ Cl=0.4, Cd= | 0.0076787
|  |  |  | @ Cl=0.6, Cd= | 0.0075199
alpha (deg) | Cl | Cd | Cm | Cl/Cd
-20 | -0.6637 | 0.26472 | 0.0408 | -2.5072
-19.5 | -0.6405 | 0.25641 | 0.036 | -2.498
-19 | -0.6176 | 0.2485 | 0.0313 | -2.4853
-18.5 | -0.596 | 0.24033 | 0.0266 | -2.4799
-18 | -0.5734 | 0.23313 | 0.0222 | -2.4596
-17.5 | -0.551 | 0.22594 | 0.0179 | -2.4387
-17 | -0.5285 | 0.21875 | 0.0137 | -2.416
-16.5 | -0.5063 | 0.21136 | 0.0096 | -2.3954
-16 | -0.4843 | 0.20389 | 0.0057 | -2.3753
-15.5 | -0.4627 | 0.19628 | 0.002 | -2.3573
-15 | -0.442 | 0.18881 | -0.0015 | -2.341
-14.5 | -0.422 | 0.1813 | -0.0049 | -2.3276
-14 | -0.4027 | 0.17361 | -0.0082 | -2.3196
-13.5 | -0.3836 | 0.16629 | -0.0112 | -2.3068
-13 | -0.3653 | 0.15928 | -0.014 | -2.2934
-12.5 | -0.3479 | 0.15237 | -0.0166 | -2.2833
-12 | -0.334 | 0.14532 | -0.0188 | -2.2984
-11.5 | -0.3128 | 0.13863 | -0.0224 | -2.2564
-11 | -0.2849 | 0.13111 | -0.0282 | -2.173
-10.5 | -0.2671 | 0.12515 | -0.0305 | -2.1342
-9.5 | -0.2387 | 0.10995 | -0.0362 | -2.171
-9 | -0.2192 | 0.1041 | -0.0389 | -2.1057
-8.5 | -0.1992 | 0.09832 | -0.0417 | -2.026
-8 | -0.1804 | 0.09215 | -0.0447 | -1.9577
-7.5 | -0.1615 | 0.08586 | -0.0479 | -1.881
-7 | -0.1417 | 0.07984 | -0.0513 | -1.7748
-6.5 | -0.1232 | 0.07364 | -0.0554 | -1.673
-6 | -0.0921 | 0.06684 | -0.0636 | -1.3779
-5.5 | -0.0502 | 0.05864 | -0.0755 | -0.85607
-5 | 0.0041 | 0.05029 | -0.0887 | 0.081527
-4.5 | 0.0672 | 0.0434 | -0.0996 | 1.5484
-4 | 0.142 | 0.03388 | -0.1132 | 4.1913
-3.5 | 0.2195 | 0.02426 | -0.1234 | 9.0478
-3 | 0.2914 | 0.0149 | -0.1289 | 19.557
-2.5 | 0.3564 | 0.0077 | -0.1309 | 46.2857
-1 | 0.561 | 0.0076 | -0.1281 | 73.8158
-0.5 | 0.6292 | 0.00746 | -0.1277 | 84.3432
0 | 0.6973 | 0.00727 | -0.1274 | 95.9147
0.5 | 0.7654 | 0.00729 | -0.1271 | 104.9931
1 | 0.8333 | 0.00721 | -0.127 | 115.5756
1.5 | 0.9011 | 0.00728 | -0.1267 | 123.7775
2 | 0.9691 | 0.00736 | -0.1264 | 131.6712
2.5 | 1.0371 | 0.00747 | -0.1261 | 138.8353
3 | 1.105 | 0.00764 | -0.1256 | 144.6335
3.5 | 1.1737 | 0.00777 | -0.1251 | 151.0553
4 | 1.2384 | 0.00671 | -0.1244 | 184.5604
4.5 | 1.3074 | 0.00699 | -0.1235 | 187.0386
5 | 1.3751 | 0.0074 | -0.1222 | 185.8243
5.5 | 1.4087 | 0.01033 | -0.1158 | 136.3698
6 | 1.4732 | 0.01096 | -0.1135 | 134.4161
6.5 | 1.5364 | 0.0117 | -0.1107 | 131.3162
7 | 1.5988 | 0.01248 | -0.1076 | 128.109
7.5 | 1.6556 | 0.01359 | -0.1032 | 121.8249
8 | 1.7064 | 0.01497 | -0.0978 | 113.988
8.5 | 1.7337 | 0.01701 | -0.089 | 101.9224
9 | 1.7363 | 0.02047 | -0.0789 | 84.8217
9.5 | 1.7222 | 0.02644 | -0.0721 | 65.1362
10 | 1.6963 | 0.0356 | -0.0704 | 47.6489
10.5 | 1.6576 | 0.04654 | -0.0704 | 35.6167
11 | 1.6134 | 0.05831 | -0.0712 | 27.6694
11.5 | 1.5691 | 0.07044 | -0.0728 | 22.2757
12 | 1.5284 | 0.08278 | -0.0752 | 18.4634
12.5 | 1.4922 | 0.09499 | -0.078 | 15.709
13 | 1.4602 | 0.10712 | -0.0814 | 13.6314
13.5 | 1.4309 | 0.11949 | -0.0856 | 11.9751
14 | 1.4047 | 0.13212 | -0.0906 | 10.632

## 89. Re 7M Mach 0.00 (1)
BIGFOIL.COM POLAR EXPORT
goe173
GOE 173 (ALBATROS 6020) |  |  |  | Cl Max: | 1.763 | at alpha= | 11 | deg
JavaFoil+Calcfoil stall+Eppler ext transition |  |  |  | L/D Max: | 153.903 | at alpha= | 4 | deg
Re: | 7000000 |  |  | Cd Min: | 0.00622 | at alpha= | -3.5 | deg
Mach: | 0 |  |  | Cl=0 at alpha= | -6.325 | deg
|  |  |  | @ Cl=0.1, Cd= | 0.0363
|  |  |  | @ Cl=0.4, Cd= | 0.007088
|  |  |  | @ Cl=0.6, Cd= | 0.0076819
alpha (deg) | Cl | Cd | Cm | Cl/Cd
-18.5 | -0.219 | 0.15512 | -0.029 | -1.41
-18 | -0.227 | 0.14618 | -0.029 | -1.551
-17.5 | -0.235 | 0.14066 | -0.03 | -1.669
-17 | -0.243 | 0.13496 | -0.031 | -1.797
-16.5 | -0.25 | 0.12977 | -0.031 | -1.927
-16 | -0.257 | 0.12256 | -0.032 | -2.098
-15.5 | -0.264 | 0.11823 | -0.032 | -2.23
-15 | -0.269 | 0.11305 | -0.033 | -2.383
-14.5 | -0.274 | 0.10782 | -0.033 | -2.541
-14 | -0.277 | 0.10071 | -0.034 | -2.754
-13.5 | -0.279 | 0.09538 | -0.035 | -2.927
-13 | -0.279 | 0.08945 | -0.036 | -3.12
-12.5 | -0.277 | 0.08491 | -0.037 | -3.261
-12 | -0.272 | 0.07937 | -0.037 | -3.429
-11.5 | -0.265 | 0.07503 | -0.038 | -3.529
-11 | -0.254 | 0.07031 | -0.039 | -3.616
-10.5 | -0.241 | 0.06621 | -0.04 | -3.633
-10 | -0.224 | 0.06227 | -0.041 | -3.59
-9.5 | -0.203 | 0.05896 | -0.041 | -3.443
-9 | -0.179 | 0.05546 | -0.042 | -3.229
-8.5 | -0.152 | 0.05176 | -0.043 | -2.933
-8 | -0.121 | 0.04854 | -0.044 | -2.501
-7.5 | -0.088 | 0.04556 | -0.045 | -1.932
-7 | -0.052 | 0.04335 | -0.045 | -1.201
-6.5 | -0.014 | 0.04133 | -0.045 | -0.336
-6 | 0.026 | 0.03935 | -0.047 | 0.666
-5.5 | 0.068 | 0.03755 | -0.047 | 1.806
-5 | 0.11 | 0.03591 | -0.048 | 3.072
-4.5 | 0.153 | 0.03456 | -0.049 | 4.434
-4 | 0.197 | 0.03328 | -0.05 | 5.913
-3.5 | 0.297 | 0.00622 | -0.104 | 47.757
-3 | 0.352 | 0.0068 | -0.106 | 51.745
-2.5 | 0.407 | 0.00713 | -0.107 | 57.039
-2 | 0.463 | 0.00663 | -0.108 | 69.788
-1.5 | 0.519 | 0.00749 | -0.11 | 69.22
-1 | 0.575 | 0.00766 | -0.111 | 75.107
-0.5 | 0.632 | 0.00771 | -0.112 | 81.891
0 | 0.692 | 0.00763 | -0.114 | 90.706
0.5 | 0.749 | 0.00691 | -0.115 | 108.41
1 | 0.805 | 0.00801 | -0.116 | 100.526
1.5 | 0.862 | 0.0082 | -0.117 | 105.196
2 | 0.919 | 0.00845 | -0.118 | 108.807
2.5 | 0.976 | 0.0087 | -0.12 | 112.244
3 | 1.033 | 0.00887 | -0.121 | 116.499
3.5 | 1.09 | 0.00908 | -0.122 | 120.034
4 | 1.148 | 0.00746 | -0.123 | 153.903
4.5 | 1.205 | 0.00874 | -0.124 | 137.986
5 | 1.263 | 0.00901 | -0.125 | 140.116
5.5 | 1.321 | 0.00929 | -0.126 | 142.155
6 | 1.378 | 0.0096 | -0.127 | 143.603
6.5 | 1.436 | 0.00979 | -0.128 | 146.586
7 | 1.491 | 0.0101 | -0.129 | 147.6
7.5 | 1.547 | 0.01175 | -0.13 | 131.665
8 | 1.6 | 0.01229 | -0.131 | 130.143
8.5 | 1.643 | 0.01307 | -0.132 | 125.724
9 | 1.681 | 0.01427 | -0.133 | 117.788
9.5 | 1.713 | 0.01625 | -0.134 | 105.391
10 | 1.737 | 0.01717 | -0.135 | 101.198
10.5 | 1.754 | 0.01819 | -0.136 | 96.438
11 | 1.763 | 0.01913 | -0.137 | 92.129
11.5 | 1.763 | 0.02017 | -0.138 | 87.407
12 | 1.754 | 0.02124 | -0.138 | 82.585
12.5 | 1.736 | 0.02251 | -0.139 | 77.149
13 | 1.71 | 0.02391 | -0.14 | 71.548
13.5 | 1.677 | 0.02528 | -0.141 | 66.316
14 | 1.636 | 0.02696 | -0.141 | 60.69
14.5 | 1.535 | 0.03096 | -0.137 | 49.562
15 | 1.465 | 0.03499 | -0.135 | 41.884
15.5 | 1.394 | 0.04041 | -0.134 | 34.488
16 | 1.328 | 0.04514 | -0.133 | 29.422

## 90. Re 7M Mach 0.00 (2)
BIGFOIL.COM POLAR EXPORT
goe173
GOE 173 (ALBATROS 6020) |  |  |  | Cl Max: | 1.9988 | at alpha= | 16.5 | deg
XFOIL ncrit=9 |  |  |  | L/D Max: | 183.557 | at alpha= | 5 | deg
Re: | 7000000 |  |  | Cd Min: | 0.12136 | at alpha= | -11 | deg
Mach: | 0 |  |  | Cl=0 at alpha= | -5.2779 | deg
|  |  |  | @ Cl=0.1, Cd= | 0.0060892
|  |  |  | @ Cl=0.4, Cd= | 0.0062339
|  |  |  | @ Cl=0.6, Cd= | 0.0065424
alpha (deg) | Cl | Cd | Cm | Cl/Cd
-11 | -0.3464 | 0.12136 | -0.0188 | -2.8543
-10.5 | -0.326 | 0.11359 | -0.0244 | -2.87
-8.5 | -0.3544 | 0.01273 | -0.1119 | -27.8397
-8 | -0.3047 | 0.00921 | -0.1123 | -33.0836
-7.5 | -0.2497 | 0.00825 | -0.1123 | -30.2667
-7 | -0.1939 | 0.00765 | -0.1123 | -25.3464
-6.5 | -0.1376 | 0.00727 | -0.1122 | -18.9271
-6 | -0.0814 | 0.00689 | -0.1121 | -11.8142
-5.5 | -0.0251 | 0.00652 | -0.1121 | -3.8497
-5 | 0.0314 | 0.00634 | -0.112 | 4.9527
-4.5 | 0.0882 | 0.00611 | -0.112 | 14.4354
-4 | 0.1449 | 0.00601 | -0.112 | 24.1098
-3.5 | 0.2019 | 0.00603 | -0.112 | 33.4826
-3 | 0.2587 | 0.00611 | -0.112 | 42.3404
-2.5 | 0.3154 | 0.00607 | -0.112 | 51.9605
-2 | 0.3715 | 0.00611 | -0.1119 | 60.802
-1.5 | 0.4267 | 0.00635 | -0.1117 | 67.1969
-1 | 0.4826 | 0.00647 | -0.1117 | 74.5904
-0.5 | 0.539 | 0.00651 | -0.1117 | 82.7957
0.5 | 0.652 | 0.00657 | -0.1118 | 99.239
1 | 0.7086 | 0.00656 | -0.1119 | 108.0183
1.5 | 0.765 | 0.0066 | -0.112 | 115.9091
2 | 0.8212 | 0.00666 | -0.1121 | 123.3033
2.5 | 0.8774 | 0.00672 | -0.1122 | 130.5655
3.5 | 0.989 | 0.00694 | -0.1123 | 142.5072
4 | 1.0414 | 0.00574 | -0.1123 | 181.4286
4.5 | 1.0964 | 0.00599 | -0.1123 | 183.0384
5 | 1.1509 | 0.00627 | -0.1123 | 183.5566
5.5 | 1.1959 | 0.00767 | -0.1107 | 155.9192
6 | 1.2416 | 0.00897 | -0.1092 | 138.4169
6.5 | 1.2942 | 0.00937 | -0.1089 | 138.1217
7 | 1.3461 | 0.00981 | -0.1085 | 137.2171
7.5 | 1.3978 | 0.01023 | -0.1081 | 136.6373
8 | 1.4482 | 0.01076 | -0.1075 | 134.5911
8.5 | 1.4988 | 0.01122 | -0.107 | 133.5829
9 | 1.5483 | 0.01174 | -0.1063 | 131.8825
9.5 | 1.5966 | 0.01235 | -0.1055 | 129.2794
10 | 1.6433 | 0.01304 | -0.1044 | 126.0199
10.5 | 1.69 | 0.01365 | -0.1034 | 123.8095
11 | 1.7351 | 0.01434 | -0.1022 | 120.9972
11.5 | 1.7785 | 0.0151 | -0.1008 | 117.7815
12 | 1.8195 | 0.01596 | -0.0989 | 114.0038
12.5 | 1.8569 | 0.01697 | -0.0966 | 109.4225
13 | 1.8869 | 0.01833 | -0.093 | 102.9405
13.5 | 1.9135 | 0.01934 | -0.0888 | 98.94
14 | 1.9357 | 0.02056 | -0.0842 | 94.1488
14.5 | 1.9556 | 0.02207 | -0.0799 | 88.609
15 | 1.9718 | 0.02402 | -0.0757 | 82.0899
15.5 | 1.9851 | 0.02652 | -0.0722 | 74.8529
16 | 1.9941 | 0.02981 | -0.0693 | 66.8937
16.5 | 1.9988 | 0.03397 | -0.0673 | 58.8402
17 | 1.9979 | 0.03908 | -0.0659 | 51.1233
17.5 | 1.9895 | 0.04536 | -0.0651 | 43.8602
18 | 1.9726 | 0.053 | -0.065 | 37.2189
18.5 | 1.9489 | 0.062 | -0.0658 | 31.4339
19 | 1.9178 | 0.07262 | -0.0676 | 26.4087
19.5 | 1.879 | 0.08473 | -0.0703 | 22.1763
20 | 1.8332 | 0.09841 | -0.0741 | 18.6282

## 91. Re 7M Mach 0.10 (1)
BIGFOIL.COM POLAR EXPORT
goe173
GOE 173 (ALBATROS 6020) |  |  |  | Cl Max: | 1.762 | at alpha= | 11 | deg
JavaFoil+Calcfoil stall+Eppler ext transition |  |  |  | L/D Max: | 155.19 | at alpha= | 4 | deg
Re: | 7000000 |  |  | Cd Min: | 0.00625 | at alpha= | -3.5 | deg
Mach: | 0.1 |  |  | Cl=0 at alpha= | -6.325 | deg
|  |  |  | @ Cl=0.1, Cd= | 0.036377
|  |  |  | @ Cl=0.4, Cd= | 0.0071673
|  |  |  | @ Cl=0.6, Cd= | 0.0076702
alpha (deg) | Cl | Cd | Cm | Cl/Cd
-18 | -0.195 | 0.14852 | -0.03 | -1.312
-17.5 | -0.204 | 0.1433 | -0.03 | -1.425
-17 | -0.213 | 0.13589 | -0.031 | -1.571
-16.5 | -0.223 | 0.1305 | -0.032 | -1.705
-16 | -0.231 | 0.12368 | -0.032 | -1.871
-15.5 | -0.24 | 0.11939 | -0.033 | -2.007
-15 | -0.247 | 0.11445 | -0.033 | -2.16
-14.5 | -0.254 | 0.10811 | -0.034 | -2.348
-14 | -0.259 | 0.10297 | -0.034 | -2.518
-13.5 | -0.263 | 0.09663 | -0.035 | -2.724
-13 | -0.265 | 0.09161 | -0.036 | -2.896
-12.5 | -0.265 | 0.08635 | -0.037 | -3.071
-12 | -0.262 | 0.08142 | -0.037 | -3.224
-11.5 | -0.257 | 0.07561 | -0.038 | -3.398
-11 | -0.248 | 0.07139 | -0.039 | -3.476
-10.5 | -0.236 | 0.06702 | -0.04 | -3.522
-10 | -0.22 | 0.06295 | -0.041 | -3.499
-9.5 | -0.201 | 0.05944 | -0.042 | -3.379
-9 | -0.178 | 0.05582 | -0.042 | -3.184
-8.5 | -0.151 | 0.05232 | -0.043 | -2.888
-8 | -0.121 | 0.04866 | -0.044 | -2.489
-7.5 | -0.088 | 0.04569 | -0.045 | -1.926
-7 | -0.052 | 0.04348 | -0.046 | -1.199
-6.5 | -0.014 | 0.04136 | -0.046 | -0.336
-6 | 0.026 | 0.03942 | -0.047 | 0.667
-5.5 | 0.068 | 0.03759 | -0.047 | 1.811
-5 | 0.111 | 0.03596 | -0.048 | 3.08
-4.5 | 0.154 | 0.03459 | -0.049 | 4.45
-4 | 0.198 | 0.03331 | -0.05 | 5.936
-3.5 | 0.298 | 0.00625 | -0.105 | 47.712
-3 | 0.353 | 0.00684 | -0.106 | 51.698
-2.5 | 0.409 | 0.00723 | -0.108 | 56.555
-2 | 0.465 | 0.00658 | -0.109 | 70.652
-1.5 | 0.521 | 0.00748 | -0.11 | 69.69
-1 | 0.578 | 0.00762 | -0.112 | 75.825
-0.5 | 0.635 | 0.00775 | -0.113 | 81.894
0 | 0.696 | 0.00767 | -0.114 | 90.711
0.5 | 0.753 | 0.00693 | -0.115 | 108.544
1 | 0.809 | 0.00805 | -0.117 | 100.533
1.5 | 0.866 | 0.00823 | -0.118 | 105.218
2 | 0.924 | 0.00844 | -0.119 | 109.455
2.5 | 0.981 | 0.00869 | -0.12 | 112.881
3 | 1.038 | 0.0089 | -0.121 | 116.605
3.5 | 1.096 | 0.00913 | -0.123 | 119.975
4 | 1.154 | 0.00743 | -0.124 | 155.19
4.5 | 1.211 | 0.00874 | -0.125 | 138.514
5 | 1.269 | 0.00903 | -0.126 | 140.585
5.5 | 1.327 | 0.00931 | -0.127 | 142.557
6 | 1.385 | 0.00961 | -0.128 | 144.05
6.5 | 1.443 | 0.00985 | -0.129 | 146.458
7 | 1.498 | 0.01016 | -0.13 | 147.502
7.5 | 1.554 | 0.01192 | -0.131 | 130.363
8 | 1.607 | 0.01238 | -0.132 | 129.766
8.5 | 1.65 | 0.01314 | -0.133 | 125.528
9 | 1.687 | 0.01239 | -0.134 | 136.141
9.5 | 1.718 | 0.0165 | -0.135 | 104.114
10 | 1.741 | 0.01737 | -0.136 | 100.244
10.5 | 1.756 | 0.01843 | -0.137 | 95.3
11 | 1.762 | 0.01942 | -0.137 | 90.707
11.5 | 1.758 | 0.02052 | -0.138 | 85.689
12 | 1.745 | 0.02167 | -0.139 | 80.529
12.5 | 1.722 | 0.02302 | -0.14 | 74.818
13 | 1.691 | 0.02471 | -0.141 | 68.428
13.5 | 1.651 | 0.02626 | -0.141 | 62.866
14 | 1.565 | 0.02878 | -0.138 | 54.366
14.5 | 1.484 | 0.03297 | -0.136 | 45.019
15 | 1.412 | 0.03704 | -0.135 | 38.129
15.5 | 1.339 | 0.04162 | -0.134 | 32.171
16 | 1.263 | 0.04804 | -0.133 | 26.293

## 92. Re 7M Mach 0.10 (2)
BIGFOIL.COM POLAR EXPORT
goe173
GOE 173 (ALBATROS 6020) |  |  |  | Cl Max: | 1.983 | at alpha= | 16 | deg
XFOIL ncrit=9 |  |  |  | L/D Max: | 183.81 | at alpha= | 5 | deg
Re: | 7000000 |  |  | Cd Min: | 0.11192 | at alpha= | 20 | deg
Mach: | 0.1 |  |  | Cl=0 at alpha= | -5.2667 | deg
|  |  |  | @ Cl=0.1, Cd= | 0.0061185
|  |  |  | @ Cl=0.4, Cd= | 0.0063257
|  |  |  | @ Cl=0.6, Cd= | 0.0066094
alpha (deg) | Cl | Cd | Cm | Cl/Cd
-7.5 | -0.2533 | 0.00877 | -0.1135 | -28.8826
-7 | -0.1972 | 0.00793 | -0.1134 | -24.8676
-6 | -0.0834 | 0.00706 | -0.1131 | -11.813
-5.5 | -0.0266 | 0.0066 | -0.113 | -4.0303
-5 | 0.0304 | 0.00639 | -0.1129 | 4.7574
-4.5 | 0.0877 | 0.00614 | -0.1128 | 14.2834
-4 | 0.145 | 0.00604 | -0.1127 | 24.0066
-3.5 | 0.2024 | 0.00604 | -0.1127 | 33.5099
-3 | 0.2597 | 0.00612 | -0.1126 | 42.4346
-2.5 | 0.3168 | 0.00614 | -0.1126 | 51.5961
-1.5 | 0.4288 | 0.00639 | -0.1123 | 67.1049
-1 | 0.4852 | 0.00649 | -0.1122 | 74.7612
-0.5 | 0.542 | 0.00652 | -0.1122 | 83.1288
0 | 0.5988 | 0.00661 | -0.1123 | 90.59
0.5 | 0.6557 | 0.00658 | -0.1124 | 99.6505
1 | 0.7126 | 0.00658 | -0.1124 | 108.2979
1.5 | 0.7694 | 0.00661 | -0.1125 | 116.3994
2 | 0.8259 | 0.00668 | -0.1126 | 123.6377
2.5 | 0.8826 | 0.00674 | -0.1127 | 130.9496
3.5 | 0.9949 | 0.00696 | -0.1128 | 142.9454
4.5 | 1.1031 | 0.00601 | -0.1128 | 183.5441
5 | 1.158 | 0.0063 | -0.1127 | 183.8095
5.5 | 1.2026 | 0.00777 | -0.111 | 154.7748
6 | 1.2491 | 0.00903 | -0.1094 | 138.3278
6.5 | 1.3021 | 0.00943 | -0.1091 | 138.0806
7.5 | 1.4066 | 0.0103 | -0.1082 | 136.5631
8 | 1.4574 | 0.01084 | -0.1075 | 134.4465
8.5 | 1.5084 | 0.01131 | -0.1069 | 133.3687
9 | 1.5582 | 0.01186 | -0.1062 | 131.3828
9.5 | 1.6066 | 0.01251 | -0.1052 | 128.4253
10 | 1.6539 | 0.01319 | -0.104 | 125.3904
10.5 | 1.7007 | 0.01384 | -0.1028 | 122.8829
11 | 1.7458 | 0.01458 | -0.1014 | 119.7394
11.5 | 1.789 | 0.01538 | -0.0997 | 116.3199
12 | 1.8293 | 0.01631 | -0.0976 | 112.1582
12.5 | 1.8642 | 0.0175 | -0.0946 | 106.5257
13 | 1.893 | 0.01875 | -0.0906 | 100.96
13.5 | 1.9162 | 0.0199 | -0.0857 | 96.2915
14 | 1.9371 | 0.02133 | -0.081 | 90.8158
14.5 | 1.9548 | 0.02316 | -0.0766 | 84.4041
15 | 1.9684 | 0.02557 | -0.0726 | 76.9808
15.5 | 1.9782 | 0.02872 | -0.0693 | 68.8788
16 | 1.983 | 0.03285 | -0.067 | 60.3653
16.5 | 1.9823 | 0.03801 | -0.0655 | 52.1521
17 | 1.9748 | 0.04424 | -0.0646 | 44.6383
17.5 | 1.9586 | 0.05181 | -0.0643 | 37.8035
18 | 1.9333 | 0.06105 | -0.0651 | 31.6675
18.5 | 1.9014 | 0.07182 | -0.0669 | 26.4745
19 | 1.863 | 0.0839 | -0.0696 | 22.205
19.5 | 1.8175 | 0.09756 | -0.0734 | 18.6296
20 | 1.7709 | 0.11192 | -0.0781 | 15.8229

## 93. Re 7M Mach 0.25 (1)
BIGFOIL.COM POLAR EXPORT
goe173
GOE 173 (ALBATROS 6020) |  |  |  | Cl Max: | 1.755 | at alpha= | 10 | deg
JavaFoil+Calcfoil stall+Eppler ext transition |  |  |  | L/D Max: | 156.925 | at alpha= | 4 | deg
Re: | 7000000 |  |  | Cd Min: | 0.00614 | at alpha= | -3.5 | deg
Mach: | 0.25 |  |  | Cl=0 at alpha= | -6.3293 | deg
|  |  |  | @ Cl=0.1, Cd= | 0.036629
|  |  |  | @ Cl=0.4, Cd= | 0.0071033
|  |  |  | @ Cl=0.6, Cd= | 0.0077195
alpha (deg) | Cl | Cd | Cm | Cl/Cd
-15.5 | -0.045 | 0.10719 | -0.036 | -0.417
-15 | -0.042 | 0.10245 | -0.036 | -0.414
-14.5 | -0.04 | 0.11068 | -0.036 | -0.362
-14 | -0.059 | 0.10409 | -0.037 | -0.568
-13.5 | -0.107 | 0.10043 | -0.037 | -1.066
-13 | -0.135 | 0.09592 | -0.037 | -1.41
-12.5 | -0.157 | 0.09244 | -0.038 | -1.703
-12 | -0.175 | 0.0874 | -0.038 | -1.997
-11.5 | -0.187 | 0.08325 | -0.039 | -2.245
-11 | -0.194 | 0.07689 | -0.039 | -2.523
-10.5 | -0.196 | 0.07164 | -0.04 | -2.732
-10 | -0.192 | 0.06605 | -0.041 | -2.901
-9.5 | -0.182 | 0.0623 | -0.042 | -2.915
-9 | -0.166 | 0.05811 | -0.043 | -2.854
-8.5 | -0.145 | 0.05372 | -0.044 | -2.69
-8 | -0.118 | 0.04981 | -0.045 | -2.37
-7.5 | -0.087 | 0.04704 | -0.046 | -1.852
-7 | -0.052 | 0.0441 | -0.047 | -1.184
-6.5 | -0.014 | 0.04172 | -0.047 | -0.336
-6 | 0.027 | 0.03974 | -0.047 | 0.672
-5.5 | 0.069 | 0.03777 | -0.048 | 1.838
-5 | 0.113 | 0.03615 | -0.049 | 3.131
-4.5 | 0.158 | 0.03468 | -0.05 | 4.542
-4 | 0.203 | 0.03335 | -0.051 | 6.072
-3.5 | 0.306 | 0.00614 | -0.108 | 49.786
-3 | 0.362 | 0.00683 | -0.109 | 53.029
-2.5 | 0.419 | 0.00724 | -0.11 | 57.923
-2 | 0.477 | 0.00734 | -0.112 | 65.03
-1.5 | 0.535 | 0.00727 | -0.113 | 73.658
-1 | 0.593 | 0.00771 | -0.115 | 76.955
-0.5 | 0.652 | 0.00779 | -0.116 | 83.614
0 | 0.715 | 0.00768 | -0.117 | 93.09
0.5 | 0.773 | 0.0068 | -0.119 | 113.716
1 | 0.831 | 0.00806 | -0.12 | 103.148
1.5 | 0.89 | 0.00707 | -0.121 | 125.845
2 | 0.949 | 0.00848 | -0.122 | 111.886
2.5 | 1.007 | 0.00875 | -0.124 | 115.103
3 | 1.066 | 0.00902 | -0.125 | 118.214
3.5 | 1.125 | 0.00926 | -0.126 | 121.574
4 | 1.184 | 0.00755 | -0.127 | 156.925
4.5 | 1.244 | 0.00898 | -0.128 | 138.426
5 | 1.303 | 0.00926 | -0.129 | 140.736
5.5 | 1.362 | 0.00956 | -0.13 | 142.471
6 | 1.421 | 0.0099 | -0.131 | 143.535
6.5 | 1.48 | 0.01024 | -0.133 | 144.566
7 | 1.537 | 0.0105 | -0.134 | 146.386
7.5 | 1.593 | 0.01243 | -0.135 | 128.13
8 | 1.646 | 0.01301 | -0.136 | 126.593
8.5 | 1.687 | 0.01396 | -0.137 | 120.884
9 | 1.72 | 0.01534 | -0.138 | 112.132
9.5 | 1.743 | 0.01767 | -0.139 | 98.652
10 | 1.755 | 0.01874 | -0.139 | 93.656
10.5 | 1.754 | 0.01993 | -0.14 | 88.04
11 | 1.739 | 0.02126 | -0.141 | 81.811
11.5 | 1.708 | 0.02289 | -0.142 | 74.636
12 | 1.661 | 0.0245 | -0.143 | 67.79
12.5 | 1.596 | 0.02687 | -0.144 | 59.405
13 | 1.466 | 0.02994 | -0.139 | 48.962
13.5 | 1.352 | 0.03457 | -0.137 | 39.11
14 | 1.23 | 0.03991 | -0.136 | 30.834
14.5 | 1.096 | 0.049 | -0.133 | 22.371
15 | 0.957 | 0.05953 | -0.13 | 16.083

## 94. Re 7M Mach 0.25 (2)
BIGFOIL.COM POLAR EXPORT
goe173
GOE 173 (ALBATROS 6020) |  |  |  | Cl Max: | 1.8894 | at alpha= | 13.5 | deg
XFOIL ncrit=9 |  |  |  | L/D Max: | 185.733 | at alpha= | 4.5 | deg
Re: | 7000000 |  |  | Cd Min: | 0.13695 | at alpha= | 18.5 | deg
Mach: | 0.25 |  |  | Cl=0 at alpha= | -5.2053 | deg
|  |  |  | @ Cl=0.1, Cd= | 0.0063873
|  |  |  | @ Cl=0.4, Cd= | 0.0063658
|  |  |  | @ Cl=0.6, Cd= | 0.0066626
alpha (deg) | Cl | Cd | Cm | Cl/Cd
-10.5 | -0.3141 | 0.11705 | -0.0242 | -2.6835
-10 | -0.3014 | 0.11042 | -0.027 | -2.7296
-9.5 | -0.2836 | 0.10515 | -0.0296 | -2.6971
-9 | -0.2655 | 0.09987 | -0.0322 | -2.6585
-8.5 | -0.248 | 0.09427 | -0.0351 | -2.6307
-8 | -0.2325 | 0.08791 | -0.0385 | -2.6448
-7.5 | -0.2174 | 0.08138 | -0.0425 | -2.6714
-7 | -0.1941 | 0.07333 | -0.0514 | -2.6469
-6.5 | -0.1518 | 0.05437 | -0.0782 | -2.792
-6 | -0.0935 | 0.00936 | -0.1182 | -9.9893
-5.5 | -0.0353 | 0.00752 | -0.118 | -4.6941
-5 | 0.0246 | 0.00679 | -0.1175 | 3.623
-4.5 | 0.0849 | 0.00645 | -0.1171 | 13.1628
-4 | 0.1451 | 0.0062 | -0.1168 | 23.4032
-3.5 | 0.2052 | 0.0061 | -0.1165 | 33.6393
-3 | 0.2652 | 0.00617 | -0.1162 | 42.9822
-2.5 | 0.3246 | 0.00634 | -0.116 | 51.1987
-2 | 0.3828 | 0.00632 | -0.1157 | 60.5696
-1 | 0.4993 | 0.00663 | -0.1152 | 75.3092
-0.5 | 0.5582 | 0.00662 | -0.1152 | 84.3202
0 | 0.6171 | 0.00668 | -0.1152 | 92.3802
0.5 | 0.676 | 0.00677 | -0.1152 | 99.8523
1 | 0.7349 | 0.00666 | -0.1153 | 110.3453
1.5 | 0.7937 | 0.0067 | -0.1153 | 118.4627
2 | 0.8524 | 0.00675 | -0.1153 | 126.2815
2.5 | 0.9109 | 0.00684 | -0.1153 | 133.1725
3 | 0.9693 | 0.00694 | -0.1153 | 139.6686
4 | 1.0827 | 0.00588 | -0.1152 | 184.1327
4.5 | 1.1404 | 0.00614 | -0.1151 | 185.7329
5 | 1.1975 | 0.00645 | -0.1148 | 185.6589
5.5 | 1.2402 | 0.00831 | -0.1123 | 149.2419
6 | 1.2908 | 0.00931 | -0.1108 | 138.6466
6.5 | 1.346 | 0.00976 | -0.1101 | 137.9098
7 | 1.4008 | 0.01022 | -0.1094 | 137.0646
7.5 | 1.4549 | 0.01074 | -0.1085 | 135.4655
8 | 1.5082 | 0.01131 | -0.1074 | 133.351
8.5 | 1.561 | 0.01189 | -0.1062 | 131.2868
9 | 1.6123 | 0.01258 | -0.1047 | 128.1638
9.5 | 1.6615 | 0.0134 | -0.1029 | 123.9925
10 | 1.7101 | 0.01419 | -0.1009 | 120.5144
10.5 | 1.756 | 0.01512 | -0.0985 | 116.1376
11 | 1.7994 | 0.01613 | -0.0957 | 111.5561
11.5 | 1.8372 | 0.01737 | -0.0921 | 105.7686
12 | 1.8547 | 0.01919 | -0.0851 | 96.6493
12.5 | 1.8731 | 0.02097 | -0.079 | 89.3228
13 | 1.8852 | 0.02346 | -0.0731 | 80.3581
13.5 | 1.8894 | 0.0271 | -0.0682 | 69.7196
14 | 1.8855 | 0.03242 | -0.0651 | 58.1585
14.5 | 1.8709 | 0.03967 | -0.0636 | 47.1616
15 | 1.8472 | 0.04847 | -0.0633 | 38.1102
15.5 | 1.8148 | 0.05884 | -0.0641 | 30.843
16 | 1.7747 | 0.07091 | -0.0662 | 25.0275
16.5 | 1.7322 | 0.08392 | -0.0693 | 20.6411
17 | 1.6914 | 0.09725 | -0.0731 | 17.3923
17.5 | 1.6519 | 0.11067 | -0.0775 | 14.9264
18 | 1.6121 | 0.12442 | -0.0826 | 12.9569
18.5 | 1.5825 | 0.13695 | -0.0878 | 11.5553

## 95. Re 7M Mach 0.50 (1)
BIGFOIL.COM POLAR EXPORT
goe173
GOE 173 (ALBATROS 6020) |  |  |  | Cl Max: | 1.802 | at alpha= | 8.5 | deg
JavaFoil+Calcfoil stall+Eppler ext transition |  |  |  | L/D Max: | 156.501 | at alpha= | 4 | deg
Re: | 7000000 |  |  | Cd Min: | 0.00694 | at alpha= | 0 | deg
Mach: | 0.5 |  |  | Cl=0 at alpha= | -6.3636 | deg
|  |  |  | @ Cl=0.1, Cd= | 0.038199
|  |  |  | @ Cl=0.4, Cd= | 0.019123
|  |  |  | @ Cl=0.6, Cd= | 0.0074835
alpha (deg) | Cl | Cd | Cm | Cl/Cd
-20 | -0.609 | 0.15435 | -0.036 | -3.944
-19.5 | -0.588 | 0.14492 | -0.037 | -4.06
-19 | -0.567 | 0.14376 | -0.037 | -3.947
-18.5 | -0.547 | 0.14057 | -0.038 | -3.89
-18 | -0.526 | 0.1298 | -0.039 | -4.055
-17.5 | -0.505 | 0.12546 | -0.04 | -4.029
-17 | -0.484 | 0.12081 | -0.041 | -4.01
-16.5 | -0.463 | 0.11706 | -0.041 | -3.958
-16 | -0.442 | 0.11123 | -0.043 | -3.974
-15.5 | -0.421 | 0.11209 | -0.044 | -3.753
-15 | -0.399 | 0.10713 | -0.044 | -3.723
-14.5 | -0.377 | 0.09795 | -0.045 | -3.853
-14 | -0.356 | 0.09209 | -0.046 | -3.862
-13.5 | -0.334 | 0.08589 | -0.048 | -3.887
-13 | -0.312 | 0.08031 | -0.049 | -3.882
-12.5 | -0.29 | 0.07501 | -0.051 | -3.863
-12 | -0.268 | 0.07037 | -0.053 | -3.802
-11.5 | -0.245 | 0.0661 | -0.055 | -3.71
-11 | -0.222 | 0.06237 | -0.056 | -3.567
-10.5 | -0.2 | 0.05704 | -0.06 | -3.508
-10 | -0.177 | 0.05267 | -0.062 | -3.365
-9.5 | -0.154 | 0.04985 | -0.064 | -3.086
-9 | -0.13 | 0.04739 | -0.065 | -2.745
-8.5 | -0.107 | 0.04203 | -0.07 | -2.544
-8 | -0.085 | 0.03189 | -0.08 | -2.661
-7.5 | -0.069 | 0.00709 | -0.107 | -9.767
-7 | -0.033 | 0.05962 | -0.052 | -0.548
-6.5 | -0.009 | 0.05428 | -0.051 | -0.157
-6 | 0.024 | 0.04426 | -0.052 | 0.553
-5.5 | 0.072 | 0.03949 | -0.052 | 1.811
-5 | 0.121 | 0.03723 | -0.053 | 3.242
-4.5 | 0.17 | 0.03554 | -0.055 | 4.795
-4 | 0.221 | 0.03402 | -0.056 | 6.506
-3.5 | 0.273 | 0.03274 | -0.057 | 8.34
-3 | 0.325 | 0.0324 | -0.058 | 10.04
-2.5 | 0.466 | 0.00744 | -0.124 | 62.561
-2 | 0.531 | 0.00735 | -0.125 | 72.3
-1.5 | 0.597 | 0.00746 | -0.127 | 79.969
-1 | 0.662 | 0.00797 | -0.128 | 83.058
-0.5 | 0.728 | 0.00785 | -0.13 | 92.713
0 | 0.798 | 0.00694 | -0.131 | 114.951
0.5 | 0.863 | 0.0083 | -0.132 | 104.006
1 | 0.928 | 0.00728 | -0.134 | 127.456
1.5 | 0.993 | 0.00889 | -0.135 | 111.618
2 | 1.058 | 0.00925 | -0.137 | 114.397
2.5 | 1.123 | 0.00955 | -0.138 | 117.592
3 | 1.188 | 0.00992 | -0.139 | 119.825
3.5 | 1.253 | 0.01016 | -0.141 | 123.339
4 | 1.318 | 0.00842 | -0.142 | 156.501
4.5 | 1.383 | 0.01023 | -0.143 | 135.182
5 | 1.448 | 0.01057 | -0.145 | 137.022
5.5 | 1.513 | 0.011 | -0.146 | 137.485
6 | 1.577 | 0.01149 | -0.147 | 137.218
6.5 | 1.64 | 0.01191 | -0.148 | 137.696
7 | 1.698 | 0.01458 | -0.149 | 116.444
7.5 | 1.754 | 0.0155 | -0.15 | 113.119
8 | 1.8 | 0.01779 | -0.152 | 101.197
8.5 | 1.802 | 0.01954 | -0.153 | 92.22
9 | 1.742 | 0.02418 | -0.154 | 72.028
9.5 | 1.383 | 0.03013 | -0.148 | 45.881
10 | 1.01 | 0.03898 | -0.144 | 25.9
10.5 | 1.033 | 0.04425 | -0.143 | 23.34
11 | 1.052 | 0.05105 | -0.141 | 20.614
11.5 | 1.062 | 0.06315 | -0.136 | 16.817
12 | 1.098 | 0.06145 | -0.138 | 17.874
12.5 | 1.128 | 0.06196 | -0.139 | 18.214
13 | 1.147 | 0.07221 | -0.136 | 15.879
13.5 | 1.169 | 0.08019 | -0.134 | 14.576

## 96. Re 7M Mach 0.50 (2)
BIGFOIL.COM POLAR EXPORT
goe173
GOE 173 (ALBATROS 6020) |  |  |  | Cl Max: | 1.7538 | at alpha= | 9 | deg
XFOIL ncrit=9 |  |  |  | L/D Max: | 191.772 | at alpha= | 4.5 | deg
Re: | 7000000 |  |  | Cd Min: | 0.26496 | at alpha= | -20 | deg
Mach: | 0.5 |  |  | Cl=0 at alpha= | -5.0469 | deg
|  |  |  | @ Cl=0.1, Cd= | 0.03852
|  |  |  | @ Cl=0.4, Cd= | 0.0074005
|  |  |  | @ Cl=0.6, Cd= | 0.0071891
alpha (deg) | Cl | Cd | Cm | Cl/Cd
-20 | -0.6638 | 0.26496 | 0.0408 | -2.5053
-19.5 | -0.6406 | 0.25659 | 0.036 | -2.4966
-19 | -0.6175 | 0.24861 | 0.0312 | -2.4838
-18.5 | -0.5947 | 0.24085 | 0.0267 | -2.4692
-18 | -0.5722 | 0.23314 | 0.0222 | -2.4543
-17.5 | -0.5512 | 0.22498 | 0.0178 | -2.45
-17 | -0.529 | 0.21778 | 0.0136 | -2.4291
-16.5 | -0.5068 | 0.21055 | 0.0095 | -2.407
-16 | -0.4848 | 0.20333 | 0.0056 | -2.3843
-15.5 | -0.4632 | 0.19613 | 0.0019 | -2.3617
-15 | -0.4422 | 0.18888 | -0.0016 | -2.3412
-14.5 | -0.4218 | 0.18136 | -0.005 | -2.3258
-14 | -0.4031 | 0.17379 | -0.0083 | -2.3195
-13.5 | -0.3835 | 0.16629 | -0.0113 | -2.3062
-13 | -0.3652 | 0.15929 | -0.0141 | -2.2927
-12.5 | -0.3479 | 0.15239 | -0.0166 | -2.283
-12 | -0.3308 | 0.14555 | -0.0191 | -2.2728
-11.5 | -0.3045 | 0.13755 | -0.0248 | -2.2137
-11 | -0.2858 | 0.13104 | -0.0277 | -2.181
-10.5 | -0.2707 | 0.12396 | -0.0304 | -2.1838
-9 | -0.2213 | 0.10356 | -0.039 | -2.1369
-8.5 | -0.2006 | 0.098 | -0.0418 | -2.0469
-8 | -0.1808 | 0.09212 | -0.0447 | -1.9627
-7.5 | -0.1621 | 0.08589 | -0.0479 | -1.8873
-7 | -0.1431 | 0.07971 | -0.0514 | -1.7953
-6.5 | -0.1243 | 0.07358 | -0.0555 | -1.6893
-6 | -0.0928 | 0.06645 | -0.0643 | -1.3965
-5.5 | -0.0502 | 0.05789 | -0.0768 | -0.86716
-5 | 0.0052 | 0.04944 | -0.0902 | 0.10518
-4.5 | 0.0689 | 0.04262 | -0.1009 | 1.6166
-4 | 0.1449 | 0.0326 | -0.1149 | 4.4448
-3.5 | 0.2221 | 0.02217 | -0.1253 | 10.018
-3 | 0.2891 | 0.00983 | -0.1314 | 29.41
-2.5 | 0.3546 | 0.00721 | -0.1311 | 49.1817
-2 | 0.4237 | 0.0075 | -0.1297 | 56.4933
-1.5 | 0.493 | 0.00724 | -0.129 | 68.0939
-1 | 0.5621 | 0.00725 | -0.1284 | 77.531
-0.5 | 0.6306 | 0.00714 | -0.128 | 88.3193
0 | 0.6989 | 0.00701 | -0.1278 | 99.7004
0.5 | 0.7668 | 0.00708 | -0.1275 | 108.3051
1 | 0.835 | 0.00703 | -0.1273 | 118.7767
1.5 | 0.9028 | 0.0071 | -0.127 | 127.1549
2 | 0.9711 | 0.00716 | -0.1268 | 135.6285
2.5 | 1.0389 | 0.0073 | -0.1264 | 142.3151
3 | 1.1075 | 0.00741 | -0.126 | 149.4602
4 | 1.245 | 0.00764 | -0.125 | 162.9581
4.5 | 1.3098 | 0.00683 | -0.1239 | 191.7716
5 | 1.3777 | 0.00723 | -0.1227 | 190.5533
5.5 | 1.4127 | 0.01008 | -0.1164 | 140.1488
6 | 1.4779 | 0.01068 | -0.1142 | 138.3801
6.5 | 1.5421 | 0.01136 | -0.1116 | 135.7482
7 | 1.6051 | 0.01212 | -0.1084 | 132.434
7.5 | 1.6643 | 0.01312 | -0.1044 | 126.8521
8 | 1.7177 | 0.0144 | -0.0992 | 119.2847
8.5 | 1.7504 | 0.01633 | -0.091 | 107.1892
9 | 1.7538 | 0.01955 | -0.0803 | 89.7084
9.5 | 1.7365 | 0.02533 | -0.0723 | 68.5551
10 | 1.7068 | 0.03468 | -0.0703 | 49.2157
10.5 | 1.6672 | 0.04566 | -0.0702 | 36.5134
11 | 1.6231 | 0.05733 | -0.0708 | 28.3115
11.5 | 1.5787 | 0.06939 | -0.0723 | 22.7511
12 | 1.5379 | 0.08167 | -0.0745 | 18.8307
12.5 | 1.5013 | 0.0939 | -0.0773 | 15.9883
13 | 1.4684 | 0.10611 | -0.0807 | 13.8385
13.5 | 1.4384 | 0.11855 | -0.0849 | 12.1333
14 | 1.4109 | 0.13133 | -0.0901 | 10.7432

## 97. Re 8M Mach 0.00 (1)
BIGFOIL.COM POLAR EXPORT
goe173
GOE 173 (ALBATROS 6020) |  |  |  | Cl Max: | 1.763 | at alpha= | 11 | deg
JavaFoil+Calcfoil stall+Eppler ext transition |  |  |  | L/D Max: | 156.893 | at alpha= | 4 | deg
Re: | 8000000 |  |  | Cd Min: | 0.00611 | at alpha= | -3.5 | deg
Mach: | 0 |  |  | Cl=0 at alpha= | -6.325 | deg
|  |  |  | @ Cl=0.1, Cd= | 0.036216
|  |  |  | @ Cl=0.4, Cd= | 0.0070691
|  |  |  | @ Cl=0.6, Cd= | 0.0075663
alpha (deg) | Cl | Cd | Cm | Cl/Cd
-18.5 | -0.219 | 0.15261 | -0.029 | -1.433
-18 | -0.227 | 0.14717 | -0.03 | -1.541
-17.5 | -0.235 | 0.13873 | -0.03 | -1.692
-17 | -0.243 | 0.13314 | -0.031 | -1.822
-16.5 | -0.25 | 0.12856 | -0.031 | -1.945
-16 | -0.257 | 0.12399 | -0.032 | -2.074
-15.5 | -0.264 | 0.1172 | -0.032 | -2.25
-15 | -0.269 | 0.11177 | -0.033 | -2.41
-14.5 | -0.274 | 0.10624 | -0.034 | -2.579
-14 | -0.277 | 0.10179 | -0.034 | -2.725
-13.5 | -0.279 | 0.09482 | -0.035 | -2.944
-13 | -0.279 | 0.08997 | -0.036 | -3.103
-12.5 | -0.277 | 0.08414 | -0.037 | -3.291
-12 | -0.272 | 0.07983 | -0.037 | -3.41
-11.5 | -0.265 | 0.07439 | -0.038 | -3.559
-11 | -0.254 | 0.07064 | -0.039 | -3.6
-10.5 | -0.241 | 0.06554 | -0.04 | -3.671
-10 | -0.224 | 0.06195 | -0.041 | -3.608
-9.5 | -0.203 | 0.05872 | -0.041 | -3.457
-9 | -0.179 | 0.05489 | -0.042 | -3.263
-8.5 | -0.152 | 0.0515 | -0.043 | -2.948
-8 | -0.121 | 0.04873 | -0.044 | -2.491
-7.5 | -0.088 | 0.04586 | -0.045 | -1.92
-7 | -0.052 | 0.04327 | -0.045 | -1.204
-6.5 | -0.014 | 0.04119 | -0.046 | -0.337
-6 | 0.026 | 0.03917 | -0.047 | 0.669
-5.5 | 0.068 | 0.03742 | -0.047 | 1.813
-5 | 0.11 | 0.03584 | -0.048 | 3.078
-4.5 | 0.153 | 0.03443 | -0.049 | 4.451
-4 | 0.243 | 0.00612 | -0.103 | 39.613
-3.5 | 0.297 | 0.00611 | -0.104 | 48.62
-3 | 0.352 | 0.00672 | -0.106 | 52.363
-2.5 | 0.407 | 0.00712 | -0.107 | 57.153
-2 | 0.463 | 0.00725 | -0.108 | 63.778
-1.5 | 0.519 | 0.00739 | -0.11 | 70.156
-1 | 0.575 | 0.00754 | -0.111 | 76.214
-0.5 | 0.632 | 0.0076 | -0.112 | 83.123
0 | 0.692 | 0.00669 | -0.114 | 103.549
0.5 | 0.749 | 0.00772 | -0.115 | 97.011
1 | 0.805 | 0.00694 | -0.116 | 116.109
1.5 | 0.862 | 0.00808 | -0.117 | 106.729
2 | 0.919 | 0.00833 | -0.118 | 110.324
2.5 | 0.976 | 0.00856 | -0.12 | 114.014
3 | 1.033 | 0.00876 | -0.121 | 117.886
3.5 | 1.09 | 0.00898 | -0.122 | 121.46
4 | 1.148 | 0.00732 | -0.123 | 156.893
4.5 | 1.205 | 0.00858 | -0.124 | 140.494
5 | 1.263 | 0.00885 | -0.125 | 142.698
5.5 | 1.321 | 0.00911 | -0.126 | 145.033
6 | 1.378 | 0.00935 | -0.127 | 147.364
6.5 | 1.436 | 0.00964 | -0.128 | 148.857
7 | 1.491 | 0.00995 | -0.129 | 149.948
7.5 | 1.547 | 0.0116 | -0.13 | 133.345
8 | 1.6 | 0.01213 | -0.131 | 131.911
8.5 | 1.643 | 0.01295 | -0.132 | 126.921
9 | 1.681 | 0.01206 | -0.133 | 139.38
9.5 | 1.713 | 0.01594 | -0.134 | 107.412
10 | 1.737 | 0.01685 | -0.135 | 103.111
10.5 | 1.754 | 0.01782 | -0.136 | 98.457
11 | 1.763 | 0.01873 | -0.137 | 94.098
11.5 | 1.763 | 0.01974 | -0.138 | 89.318
12 | 1.754 | 0.02101 | -0.138 | 83.48
12.5 | 1.736 | 0.02198 | -0.139 | 78.991
13 | 1.71 | 0.0233 | -0.14 | 73.398
13.5 | 1.677 | 0.02495 | -0.141 | 67.197
14 | 1.636 | 0.02641 | -0.141 | 61.948
14.5 | 1.546 | 0.02937 | -0.138 | 52.656
15 | 1.471 | 0.03361 | -0.136 | 43.766
15.5 | 1.399 | 0.03876 | -0.134 | 36.093
16 | 1.332 | 0.04348 | -0.133 | 30.627

## 98. Re 8M Mach 0.00 (2)
BIGFOIL.COM POLAR EXPORT
goe173
GOE 173 (ALBATROS 6020) |  |  |  | Cl Max: | 2.0211 | at alpha= | 17 | deg
XFOIL ncrit=9 |  |  |  | L/D Max: | 187.002 | at alpha= | 4.5 | deg
Re: | 8000000 |  |  | Cd Min: | 0.11427 | at alpha= | -10.5 | deg
Mach: | 0 |  |  | Cl=0 at alpha= | -5.277 | deg
|  |  |  | @ Cl=0.1, Cd= | 0.0059713
|  |  |  | @ Cl=0.4, Cd= | 0.0061488
|  |  |  | @ Cl=0.6, Cd= | 0.0064567
alpha (deg) | Cl | Cd | Cm | Cl/Cd
-10.5 | -0.3312 | 0.11427 | -0.0229 | -2.8984
-10 | -0.3145 | 0.10901 | -0.0254 | -2.8851
-8.5 | -0.3591 | 0.01038 | -0.1123 | -34.5954
-8 | -0.3052 | 0.00901 | -0.1123 | -33.8735
-7.5 | -0.2499 | 0.00806 | -0.1123 | -31.005
-7 | -0.1942 | 0.00742 | -0.1123 | -26.1725
-6 | -0.0815 | 0.00677 | -0.1122 | -12.0384
-5.5 | -0.0252 | 0.0064 | -0.1121 | -3.9375
-5 | 0.0313 | 0.00621 | -0.1121 | 5.0403
-4.5 | 0.0882 | 0.00599 | -0.1121 | 14.7245
-4 | 0.145 | 0.0059 | -0.1121 | 24.5763
-3.5 | 0.202 | 0.00588 | -0.1121 | 34.3537
-3 | 0.2588 | 0.00595 | -0.1121 | 43.4958
-2.5 | 0.3153 | 0.0061 | -0.112 | 51.6885
-2 | 0.3711 | 0.00605 | -0.1119 | 61.3388
-1.5 | 0.4267 | 0.00624 | -0.1118 | 68.3814
-1 | 0.483 | 0.00632 | -0.1118 | 76.4241
-0.5 | 0.5396 | 0.00637 | -0.1118 | 84.7096
0 | 0.5962 | 0.00645 | -0.1119 | 92.4341
0.5 | 0.6527 | 0.00655 | -0.112 | 99.6489
1 | 0.7093 | 0.00645 | -0.1121 | 109.969
1.5 | 0.7659 | 0.00646 | -0.1122 | 118.5604
2 | 0.8221 | 0.00653 | -0.1123 | 125.8959
2.5 | 0.8783 | 0.0066 | -0.1124 | 133.0758
3.5 | 0.9898 | 0.00683 | -0.1125 | 144.9195
4.5 | 1.0977 | 0.00587 | -0.1126 | 187.0017
5 | 1.1516 | 0.00623 | -0.1125 | 184.8475
5.5 | 1.1953 | 0.00779 | -0.1107 | 153.4403
6 | 1.2435 | 0.00879 | -0.1095 | 141.4676
6.5 | 1.2962 | 0.00917 | -0.1092 | 141.3522
7 | 1.3485 | 0.00958 | -0.1089 | 140.762
7.5 | 1.4002 | 0.01 | -0.1085 | 140.02
8 | 1.451 | 0.01049 | -0.108 | 138.3222
8.5 | 1.5018 | 0.01094 | -0.1075 | 137.2761
9 | 1.5514 | 0.01146 | -0.1069 | 135.3752
9.5 | 1.5996 | 0.01209 | -0.106 | 132.3077
10 | 1.6475 | 0.01267 | -0.1052 | 130.0316
10.5 | 1.6945 | 0.01327 | -0.1042 | 127.694
11 | 1.7401 | 0.01394 | -0.1031 | 124.8278
11.5 | 1.7837 | 0.0147 | -0.1016 | 121.3401
12 | 1.8249 | 0.01557 | -0.0998 | 117.2062
12.5 | 1.862 | 0.01664 | -0.0974 | 111.899
13 | 1.8977 | 0.01764 | -0.0948 | 107.5794
13.5 | 1.9295 | 0.01859 | -0.0915 | 103.7924
14 | 1.9522 | 0.01969 | -0.0868 | 99.1468
14.5 | 1.9729 | 0.02106 | -0.0822 | 93.68
15 | 1.9902 | 0.02281 | -0.0779 | 87.2512
15.5 | 2.0045 | 0.02504 | -0.074 | 80.0519
16 | 2.0143 | 0.028 | -0.0706 | 71.9393
16.5 | 2.0199 | 0.03184 | -0.0682 | 63.4391
17 | 2.0211 | 0.03657 | -0.0665 | 55.2666
17.5 | 2.0148 | 0.04241 | -0.0654 | 47.5077
18 | 1.9997 | 0.04961 | -0.0649 | 40.3084
18.5 | 1.977 | 0.05828 | -0.0653 | 33.9224
19 | 1.948 | 0.0683 | -0.0667 | 28.5212
19.5 | 1.9101 | 0.08006 | -0.0691 | 23.8584
20 | 1.865 | 0.09343 | -0.0725 | 19.9615

## 99. Re 8M Mach 0.10 (1)
BIGFOIL.COM POLAR EXPORT
goe173
GOE 173 (ALBATROS 6020) |  |  |  | Cl Max: | 1.762 | at alpha= | 11 | deg
JavaFoil+Calcfoil stall+Eppler ext transition |  |  |  | L/D Max: | 156.642 | at alpha= | 4 | deg
Re: | 8000000 |  |  | Cd Min: | 0.00609 | at alpha= | -4 | deg
Mach: | 0.1 |  |  | Cl=0 at alpha= | -6.325 | deg
|  |  |  | @ Cl=0.1, Cd= | 0.036237
|  |  |  | @ Cl=0.4, Cd= | 0.0070437
|  |  |  | @ Cl=0.6, Cd= | 0.0075993
alpha (deg) | Cl | Cd | Cm | Cl/Cd
-18 | -0.195 | 0.14653 | -0.03 | -1.33
-17.5 | -0.204 | 0.14118 | -0.031 | -1.447
-17 | -0.213 | 0.13416 | -0.031 | -1.591
-16.5 | -0.223 | 0.12879 | -0.032 | -1.728
-16 | -0.231 | 0.12499 | -0.032 | -1.851
-15.5 | -0.24 | 0.11845 | -0.033 | -2.023
-15 | -0.247 | 0.11339 | -0.033 | -2.181
-14.5 | -0.254 | 0.10866 | -0.034 | -2.337
-14 | -0.259 | 0.10352 | -0.034 | -2.505
-13.5 | -0.263 | 0.09593 | -0.035 | -2.744
-13 | -0.265 | 0.09055 | -0.036 | -2.93
-12.5 | -0.265 | 0.08542 | -0.037 | -3.104
-12 | -0.262 | 0.08075 | -0.037 | -3.251
-11.5 | -0.257 | 0.07495 | -0.038 | -3.428
-11 | -0.248 | 0.07097 | -0.039 | -3.497
-10.5 | -0.236 | 0.06637 | -0.04 | -3.556
-10 | -0.22 | 0.06256 | -0.041 | -3.521
-9.5 | -0.201 | 0.05914 | -0.042 | -3.396
-9 | -0.178 | 0.05518 | -0.042 | -3.221
-8.5 | -0.151 | 0.05171 | -0.043 | -2.923
-8 | -0.121 | 0.04884 | -0.044 | -2.48
-7.5 | -0.088 | 0.04601 | -0.045 | -1.913
-7 | -0.052 | 0.04332 | -0.046 | -1.204
-6.5 | -0.014 | 0.04127 | -0.046 | -0.337
-6 | 0.026 | 0.03922 | -0.047 | 0.67
-5.5 | 0.068 | 0.03745 | -0.048 | 1.818
-5 | 0.111 | 0.03582 | -0.048 | 3.092
-4.5 | 0.154 | 0.03448 | -0.049 | 4.465
-4 | 0.244 | 0.00609 | -0.104 | 40.029
-3.5 | 0.298 | 0.00614 | -0.105 | 48.57
-3 | 0.353 | 0.00675 | -0.106 | 52.317
-2.5 | 0.409 | 0.0071 | -0.108 | 57.628
-2 | 0.465 | 0.00729 | -0.109 | 63.784
-1.5 | 0.521 | 0.00738 | -0.11 | 70.655
-1 | 0.578 | 0.00758 | -0.112 | 76.242
-0.5 | 0.635 | 0.00763 | -0.113 | 83.132
0 | 0.696 | 0.00671 | -0.114 | 103.68
0.5 | 0.753 | 0.00771 | -0.115 | 97.664
1 | 0.809 | 0.00696 | -0.117 | 116.257
1.5 | 0.866 | 0.00812 | -0.118 | 106.735
2 | 0.924 | 0.00836 | -0.119 | 110.491
2.5 | 0.981 | 0.00855 | -0.12 | 114.672
3 | 1.038 | 0.00876 | -0.121 | 118.475
3.5 | 1.096 | 0.00898 | -0.123 | 122.056
4 | 1.154 | 0.00736 | -0.124 | 156.642
4.5 | 1.211 | 0.00865 | -0.125 | 140.031
5 | 1.269 | 0.00891 | -0.126 | 142.36
5.5 | 1.327 | 0.00922 | -0.127 | 143.991
6 | 1.385 | 0.0094 | -0.128 | 147.293
6.5 | 1.443 | 0.0097 | -0.129 | 148.735
7 | 1.498 | 0.01001 | -0.13 | 149.771
7.5 | 1.554 | 0.0117 | -0.131 | 132.816
8 | 1.607 | 0.01219 | -0.132 | 131.814
8.5 | 1.65 | 0.01308 | -0.133 | 126.122
9 | 1.687 | 0.01426 | -0.134 | 118.297
9.5 | 1.718 | 0.01611 | -0.135 | 106.608
10 | 1.741 | 0.01704 | -0.136 | 102.173
10.5 | 1.756 | 0.01806 | -0.137 | 97.247
11 | 1.762 | 0.01902 | -0.137 | 92.635
11.5 | 1.758 | 0.02008 | -0.138 | 87.564
12 | 1.745 | 0.02119 | -0.139 | 82.368
12.5 | 1.722 | 0.02248 | -0.14 | 76.635
13 | 1.691 | 0.02406 | -0.141 | 70.266
13.5 | 1.651 | 0.02543 | -0.141 | 64.911
14 | 1.603 | 0.02689 | -0.142 | 59.611
14.5 | 1.491 | 0.03152 | -0.137 | 47.311
15 | 1.418 | 0.03553 | -0.136 | 39.897
15.5 | 1.342 | 0.04047 | -0.134 | 33.152
16 | 1.266 | 0.04666 | -0.133 | 27.13

## 100. Re 8M Mach 0.10 (2)
BIGFOIL.COM POLAR EXPORT
goe173
GOE 173 (ALBATROS 6020) |  |  |  | Cl Max: | 2.0067 | at alpha= | 16.5 | deg
XFOIL ncrit=9 |  |  |  | L/D Max: | 187.186 | at alpha= | 4.5 | deg
Re: | 8000000 |  |  | Cd Min: | 0.11447 | at alpha= | -10.5 | deg
Mach: | 0.1 |  |  | Cl=0 at alpha= | -5.2662 | deg
|  |  |  | @ Cl=0.1, Cd= | 0.0060087
|  |  |  | @ Cl=0.4, Cd= | 0.0061726
|  |  |  | @ Cl=0.6, Cd= | 0.0064708
alpha (deg) | Cl | Cd | Cm | Cl/Cd
-10.5 | -0.3294 | 0.11447 | -0.0231 | -2.8776
-10 | -0.3126 | 0.10919 | -0.0257 | -2.8629
-9.5 | -0.2952 | 0.10399 | -0.0283 | -2.8387
-8 | -0.2979 | 0.01623 | -0.112 | -18.3549
-7.5 | -0.2536 | 0.00857 | -0.1135 | -29.5916
-7 | -0.1975 | 0.00769 | -0.1134 | -25.6827
-6.5 | -0.1407 | 0.00718 | -0.1133 | -19.5961
-6 | -0.0836 | 0.00689 | -0.1131 | -12.1335
-5.5 | -0.0267 | 0.00649 | -0.113 | -4.114
-5 | 0.0304 | 0.00625 | -0.1129 | 4.864
-4.5 | 0.0878 | 0.00603 | -0.1129 | 14.5605
-4 | 0.145 | 0.00593 | -0.1128 | 24.4519
-3.5 | 0.2025 | 0.00589 | -0.1128 | 34.3803
-3 | 0.2598 | 0.00596 | -0.1127 | 43.5906
-2.5 | 0.3167 | 0.00611 | -0.1126 | 51.8331
-2 | 0.3727 | 0.00609 | -0.1125 | 61.1987
-1.5 | 0.4289 | 0.00626 | -0.1124 | 68.5144
-1 | 0.4856 | 0.00634 | -0.1123 | 76.5931
-0.5 | 0.5425 | 0.00638 | -0.1124 | 85.0313
0 | 0.5995 | 0.00647 | -0.1124 | 92.6584
0.5 | 0.6564 | 0.00656 | -0.1125 | 100.061
1 | 0.7134 | 0.00646 | -0.1126 | 110.4334
1.5 | 0.7703 | 0.00648 | -0.1127 | 118.8735
2 | 0.8269 | 0.00654 | -0.1128 | 126.4373
2.5 | 0.8834 | 0.00662 | -0.1129 | 133.4441
3.5 | 0.9957 | 0.00685 | -0.113 | 145.3577
4 | 1.0489 | 0.00566 | -0.113 | 185.318
4.5 | 1.1044 | 0.0059 | -0.113 | 187.1864
5 | 1.1587 | 0.00625 | -0.1129 | 185.392
5.5 | 1.202 | 0.0079 | -0.1109 | 152.1519
6 | 1.2511 | 0.00883 | -0.1098 | 141.6874
6.5 | 1.3042 | 0.00923 | -0.1095 | 141.3001
7 | 1.3569 | 0.00964 | -0.1091 | 140.7573
7.5 | 1.409 | 0.01007 | -0.1086 | 139.9206
8 | 1.4603 | 0.01057 | -0.108 | 138.1552
8.5 | 1.5114 | 0.01104 | -0.1075 | 136.9022
9 | 1.5614 | 0.01158 | -0.1067 | 134.8359
9.5 | 1.6097 | 0.01225 | -0.1057 | 131.4041
10 | 1.6582 | 0.01282 | -0.1048 | 129.3448
10.5 | 1.7054 | 0.01345 | -0.1037 | 126.7955
11 | 1.751 | 0.01416 | -0.1023 | 123.6582
11.5 | 1.7945 | 0.01497 | -0.1006 | 119.8731
12 | 1.8348 | 0.01593 | -0.0985 | 115.1789
12.5 | 1.8704 | 0.0171 | -0.0956 | 109.3801
13 | 1.9066 | 0.01804 | -0.0929 | 105.6874
13.5 | 1.9329 | 0.01908 | -0.0884 | 101.305
14 | 1.9545 | 0.02037 | -0.0835 | 95.9499
14.5 | 1.9731 | 0.02202 | -0.0788 | 89.6049
15 | 1.988 | 0.02415 | -0.0745 | 82.3188
15.5 | 1.9989 | 0.02696 | -0.0708 | 74.1432
16 | 2.0054 | 0.03068 | -0.068 | 65.3651
16.5 | 2.0067 | 0.03541 | -0.0661 | 56.6704
17 | 2.0015 | 0.04118 | -0.0649 | 48.6037
17.5 | 1.9878 | 0.04827 | -0.0643 | 41.1809
18 | 1.9652 | 0.05691 | -0.0646 | 34.5317
18.5 | 1.9347 | 0.06713 | -0.0659 | 28.8202
19 | 1.8969 | 0.07891 | -0.0682 | 24.0388
19.5 | 1.8531 | 0.09211 | -0.0716 | 20.1183
20 | 1.8055 | 0.10627 | -0.0759 | 16.9897

## 101. Re 8M Mach 0.25 (1)
BIGFOIL.COM POLAR EXPORT
goe173
GOE 173 (ALBATROS 6020) |  |  |  | Cl Max: | 1.755 | at alpha= | 10 | deg
JavaFoil+Calcfoil stall+Eppler ext transition |  |  |  | L/D Max: | 160.247 | at alpha= | 4 | deg
Re: | 8000000 |  |  | Cd Min: | 0.00609 | at alpha= | -3.5 | deg
Mach: | 0.25 |  |  | Cl=0 at alpha= | -6.3293 | deg
|  |  |  | @ Cl=0.1, Cd= | 0.0365
|  |  |  | @ Cl=0.4, Cd= | 0.0070024
|  |  |  | @ Cl=0.6, Cd= | 0.0075663
alpha (deg) | Cl | Cd | Cm | Cl/Cd
-15.5 | -0.045 | 0.10597 | -0.036 | -0.422
-15 | -0.042 | 0.10239 | -0.036 | -0.414
-14.5 | -0.04 | 0.10866 | -0.036 | -0.368
-14 | -0.059 | 0.10347 | -0.037 | -0.571
-13.5 | -0.107 | 0.09949 | -0.037 | -1.076
-13 | -0.135 | 0.09485 | -0.038 | -1.426
-12.5 | -0.157 | 0.092 | -0.038 | -1.711
-12 | -0.175 | 0.08652 | -0.038 | -2.018
-11.5 | -0.187 | 0.08181 | -0.039 | -2.284
-11 | -0.194 | 0.07786 | -0.039 | -2.492
-10.5 | -0.196 | 0.0706 | -0.04 | -2.772
-10 | -0.192 | 0.06558 | -0.041 | -2.922
-9.5 | -0.182 | 0.06195 | -0.042 | -2.932
-9 | -0.166 | 0.05742 | -0.043 | -2.889
-8.5 | -0.145 | 0.05308 | -0.044 | -2.722
-8 | -0.118 | 0.05005 | -0.045 | -2.359
-7.5 | -0.087 | 0.04684 | -0.046 | -1.859
-7 | -0.052 | 0.04391 | -0.047 | -1.189
-6.5 | -0.014 | 0.04162 | -0.047 | -0.337
-6 | 0.027 | 0.03949 | -0.048 | 0.676
-5.5 | 0.069 | 0.03767 | -0.049 | 1.843
-5 | 0.113 | 0.03601 | -0.049 | 3.144
-4.5 | 0.158 | 0.03455 | -0.051 | 4.56
-4 | 0.25 | 0.0061 | -0.106 | 40.886
-3.5 | 0.306 | 0.00609 | -0.108 | 50.187
-3 | 0.362 | 0.00676 | -0.109 | 53.641
-2.5 | 0.42 | 0.00713 | -0.11 | 58.864
-2 | 0.477 | 0.00736 | -0.112 | 64.851
-1.5 | 0.535 | 0.00713 | -0.113 | 75.127
-1 | 0.593 | 0.00766 | -0.115 | 77.426
-0.5 | 0.652 | 0.00687 | -0.116 | 94.888
0 | 0.715 | 0.00758 | -0.117 | 94.364
0.5 | 0.773 | 0.00778 | -0.119 | 99.358
1 | 0.831 | 0.00686 | -0.12 | 121.231
1.5 | 0.89 | 0.0082 | -0.121 | 108.555
2 | 0.949 | 0.00846 | -0.122 | 112.16
2.5 | 1.007 | 0.00868 | -0.124 | 116.101
3 | 1.066 | 0.00889 | -0.125 | 120.004
3.5 | 1.125 | 0.00912 | -0.126 | 123.399
4 | 1.184 | 0.00739 | -0.127 | 160.247
4.5 | 1.244 | 0.00881 | -0.128 | 141.134
5 | 1.303 | 0.00911 | -0.129 | 142.94
5.5 | 1.362 | 0.00944 | -0.13 | 144.314
6 | 1.421 | 0.00967 | -0.131 | 146.958
6.5 | 1.48 | 0.01 | -0.133 | 147.986
7 | 1.537 | 0.01162 | -0.134 | 132.256
7.5 | 1.593 | 0.01221 | -0.135 | 130.501
8 | 1.646 | 0.01285 | -0.136 | 128.171
8.5 | 1.687 | 0.01419 | -0.137 | 118.872
9 | 1.72 | 0.01633 | -0.138 | 105.302
9.5 | 1.743 | 0.01722 | -0.139 | 101.196
10 | 1.755 | 0.01839 | -0.139 | 95.413
10.5 | 1.754 | 0.01952 | -0.14 | 89.871
11 | 1.739 | 0.0208 | -0.141 | 83.591
11.5 | 1.708 | 0.02236 | -0.142 | 76.383
12 | 1.661 | 0.02405 | -0.143 | 69.053
12.5 | 1.596 | 0.02579 | -0.144 | 61.895
13 | 1.476 | 0.02863 | -0.14 | 51.552
13.5 | 1.356 | 0.03323 | -0.138 | 40.811
14 | 1.234 | 0.03873 | -0.136 | 31.852
14.5 | 1.103 | 0.04596 | -0.134 | 24.01
15 | 0.962 | 0.05657 | -0.131 | 17.01

## 102. Re 8M Mach 0.25 (2)
BIGFOIL.COM POLAR EXPORT
goe173
GOE 173 (ALBATROS 6020) |  |  |  | Cl Max: | 1.9152 | at alpha= | 13.5 | deg
XFOIL ncrit=9 |  |  |  | L/D Max: | 189.337 | at alpha= | 4.5 | deg
Re: | 8000000 |  |  | Cd Min: | 0.24631 | at alpha= | -20 | deg
Mach: | 0.25 |  |  | Cl=0 at alpha= | -5.2035 | deg
|  |  |  | @ Cl=0.1, Cd= | 0.0062402
|  |  |  | @ Cl=0.4, Cd= | 0.0063163
|  |  |  | @ Cl=0.6, Cd= | 0.0064856
alpha (deg) | Cl | Cd | Cm | Cl/Cd
-20 | -0.6211 | 0.24631 | 0.0366 | -2.5216
-19.5 | -0.6023 | 0.23966 | 0.0326 | -2.5131
-19 | -0.5837 | 0.23311 | 0.0287 | -2.504
-18 | -0.3367 | 0.18002 | -0.0089 | -1.8703
-17.5 | -0.3263 | 0.17552 | -0.011 | -1.859
-17 | -0.3191 | 0.17052 | -0.013 | -1.8713
-16.5 | -0.3085 | 0.16672 | -0.0148 | -1.8504
-16 | -0.4802 | 0.19099 | 0.0072 | -2.5143
-15.5 | -0.4623 | 0.18508 | 0.0041 | -2.4978
-15 | -0.4449 | 0.17903 | 0.001 | -2.4851
-14.5 | -0.4282 | 0.17293 | -0.0018 | -2.4761
-14 | -0.4111 | 0.16632 | -0.0045 | -2.4717
-13.5 | -0.3955 | 0.15968 | -0.0072 | -2.4768
-13 | -0.3807 | 0.1531 | -0.0097 | -2.4866
-12.5 | -0.366 | 0.14649 | -0.0122 | -2.4985
-12 | -0.3521 | 0.13994 | -0.0146 | -2.5161
-11.5 | -0.3361 | 0.13304 | -0.0177 | -2.5263
-11 | -0.3235 | 0.12521 | -0.0213 | -2.5837
-10 | -0.3027 | 0.11018 | -0.027 | -2.7473
-9.5 | -0.2848 | 0.1049 | -0.0296 | -2.715
-9 | -0.2666 | 0.09962 | -0.0323 | -2.6762
-8.5 | -0.2489 | 0.09408 | -0.0352 | -2.6456
-8 | -0.233 | 0.08792 | -0.0385 | -2.6501
-7.5 | -0.218 | 0.08135 | -0.0425 | -2.6798
-7 | -0.1994 | 0.06617 | -0.0609 | -3.0135
-6.5 | -0.1485 | 0.05029 | -0.0843 | -2.9529
-6 | -0.0947 | 0.00855 | -0.1184 | -11.076
-5.5 | -0.0357 | 0.00724 | -0.1181 | -4.9309
-5 | 0.0245 | 0.00666 | -0.1176 | 3.6787
-4.5 | 0.085 | 0.0063 | -0.1172 | 13.4921
-4 | 0.1452 | 0.00606 | -0.1169 | 23.9604
-3.5 | 0.2054 | 0.00595 | -0.1166 | 34.521
-3 | 0.2653 | 0.00601 | -0.1163 | 44.1431
-2.5 | 0.3244 | 0.0062 | -0.116 | 52.3226
-2 | 0.3823 | 0.00628 | -0.1157 | 60.8758
-1.5 | 0.4408 | 0.0064 | -0.1155 | 68.875
-1 | 0.4999 | 0.00643 | -0.1154 | 77.7449
-0.5 | 0.559 | 0.00643 | -0.1154 | 86.9362
0 | 0.618 | 0.00651 | -0.1154 | 94.9309
0.5 | 0.6768 | 0.00663 | -0.1154 | 102.0814
1 | 0.7359 | 0.00652 | -0.1155 | 112.8681
1.5 | 0.7946 | 0.00658 | -0.1155 | 120.7599
2 | 0.8535 | 0.00661 | -0.1156 | 129.1225
2.5 | 0.9119 | 0.00672 | -0.1156 | 135.6994
3 | 0.9705 | 0.0068 | -0.1156 | 142.7206
3.5 | 1.0286 | 0.00695 | -0.1155 | 148
4 | 1.0839 | 0.00583 | -0.1155 | 185.9177
4.5 | 1.1417 | 0.00603 | -0.1154 | 189.3367
5 | 1.1985 | 0.00638 | -0.1151 | 187.8527
5.5 | 1.2411 | 0.00827 | -0.1124 | 150.0726
6 | 1.2932 | 0.0091 | -0.1112 | 142.1099
6.5 | 1.3484 | 0.00955 | -0.1106 | 141.1937
7 | 1.4036 | 0.00998 | -0.1099 | 140.6413
7.5 | 1.4577 | 0.0105 | -0.1089 | 138.8286
8 | 1.5116 | 0.01103 | -0.108 | 137.0444
8.5 | 1.5646 | 0.0116 | -0.1068 | 134.8793
9 | 1.6158 | 0.01232 | -0.1053 | 131.1526
9.5 | 1.6666 | 0.013 | -0.1037 | 128.2
10 | 1.7158 | 0.01376 | -0.1019 | 124.6948
10.5 | 1.7629 | 0.01463 | -0.0996 | 120.499
11 | 1.8072 | 0.01561 | -0.0969 | 115.7719
11.5 | 1.8414 | 0.01714 | -0.0927 | 107.4329
12 | 1.8733 | 0.01834 | -0.088 | 102.1429
12.5 | 1.8937 | 0.01989 | -0.0817 | 95.2086
13 | 1.9079 | 0.02206 | -0.0755 | 86.4869
13.5 | 1.9152 | 0.02516 | -0.07 | 76.1208
14 | 1.9148 | 0.02969 | -0.066 | 64.4931
14.5 | 1.9051 | 0.03605 | -0.0638 | 52.846
15 | 1.8864 | 0.044 | -0.0628 | 42.8727
15.5 | 1.858 | 0.05355 | -0.063 | 34.6965
16 | 1.8201 | 0.06494 | -0.0646 | 28.0274
16.5 | 1.7789 | 0.07748 | -0.0672 | 22.9595
17 | 1.7378 | 0.09048 | -0.0706 | 19.2065
17.5 | 1.6963 | 0.10393 | -0.0746 | 16.3216
18 | 1.6534 | 0.11796 | -0.0796 | 14.0166
18.5 | 1.6196 | 0.13086 | -0.0847 | 12.3766

## 103. Re 8M Mach 0.50 (1)
BIGFOIL.COM POLAR EXPORT
goe173
GOE 173 (ALBATROS 6020) |  |  |  | Cl Max: | 1.802 | at alpha= | 8.5 | deg
JavaFoil+Calcfoil stall+Eppler ext transition |  |  |  | L/D Max: | 158.663 | at alpha= | 4 | deg
Re: | 8000000 |  |  | Cd Min: | 0.0065 | at alpha= | -7.5 | deg
Mach: | 0.5 |  |  | Cl=0 at alpha= | -6.3636 | deg
|  |  |  | @ Cl=0.1, Cd= | 0.038004
|  |  |  | @ Cl=0.4, Cd= | 0.019055
|  |  |  | @ Cl=0.6, Cd= | 0.0073488
alpha (deg) | Cl | Cd | Cm | Cl/Cd
-20 | -0.609 | 0.15308 | -0.036 | -3.979
-19.5 | -0.589 | 0.14288 | -0.037 | -4.122
-19 | -0.568 | 0.14298 | -0.037 | -3.969
-18.5 | -0.547 | 0.13824 | -0.038 | -3.956
-18 | -0.526 | 0.12876 | -0.039 | -4.088
-17.5 | -0.505 | 0.12438 | -0.04 | -4.064
-17 | -0.484 | 0.11967 | -0.041 | -4.048
-16.5 | -0.463 | 0.11575 | -0.042 | -4.003
-16 | -0.442 | 0.11107 | -0.043 | -3.98
-15.5 | -0.421 | 0.11201 | -0.044 | -3.756
-15 | -0.399 | 0.10586 | -0.044 | -3.769
-14.5 | -0.377 | 0.09792 | -0.045 | -3.855
-14 | -0.356 | 0.09108 | -0.047 | -3.906
-13.5 | -0.334 | 0.08544 | -0.048 | -3.909
-13 | -0.312 | 0.07991 | -0.049 | -3.904
-12.5 | -0.29 | 0.07452 | -0.051 | -3.892
-12 | -0.268 | 0.06951 | -0.054 | -3.854
-11.5 | -0.246 | 0.06529 | -0.056 | -3.761
-11 | -0.223 | 0.06152 | -0.057 | -3.62
-10.5 | -0.201 | 0.05595 | -0.061 | -3.584
-10 | -0.178 | 0.05167 | -0.064 | -3.439
-9.5 | -0.154 | 0.04846 | -0.066 | -3.185
-9 | -0.131 | 0.04535 | -0.067 | -2.88
-8.5 | -0.107 | 0.0405 | -0.072 | -2.651
-8 | -0.096 | 0.00828 | -0.102 | -11.621
-7.5 | -0.069 | 0.0065 | -0.107 | -10.668
-7 | -0.033 | 0.05798 | -0.052 | -0.564
-6.5 | -0.009 | 0.05395 | -0.051 | -0.158
-6 | 0.024 | 0.04339 | -0.052 | 0.564
-5.5 | 0.072 | 0.03929 | -0.052 | 1.821
-5 | 0.121 | 0.03704 | -0.054 | 3.259
-4.5 | 0.17 | 0.03538 | -0.055 | 4.818
-4 | 0.221 | 0.03389 | -0.056 | 6.532
-3.5 | 0.273 | 0.03324 | -0.057 | 8.216
-3 | 0.325 | 0.03231 | -0.059 | 10.071
-2.5 | 0.466 | 0.00739 | -0.124 | 62.97
-2 | 0.531 | 0.00721 | -0.125 | 73.705
-1.5 | 0.597 | 0.00737 | -0.127 | 80.923
-1 | 0.662 | 0.00691 | -0.128 | 95.796
-0.5 | 0.728 | 0.00677 | -0.13 | 107.492
0 | 0.798 | 0.00795 | -0.131 | 100.383
0.5 | 0.863 | 0.00707 | -0.132 | 122.05
1 | 0.928 | 0.00846 | -0.134 | 109.614
1.5 | 0.993 | 0.00879 | -0.135 | 112.954
2 | 1.058 | 0.00911 | -0.137 | 116.067
2.5 | 1.123 | 0.00941 | -0.138 | 119.299
3 | 1.188 | 0.00973 | -0.139 | 122.146
3.5 | 1.253 | 0.01001 | -0.141 | 125.154
4 | 1.318 | 0.00831 | -0.142 | 158.663
4.5 | 1.383 | 0.01 | -0.143 | 138.328
5 | 1.448 | 0.01041 | -0.145 | 139.159
5.5 | 1.513 | 0.01085 | -0.146 | 139.434
6 | 1.577 | 0.01124 | -0.147 | 140.28
6.5 | 1.64 | 0.01344 | -0.148 | 122.069
7 | 1.698 | 0.01429 | -0.149 | 118.807
7.5 | 1.754 | 0.0153 | -0.15 | 114.642
8 | 1.8 | 0.01748 | -0.152 | 102.976
8.5 | 1.802 | 0.01922 | -0.153 | 93.749
9 | 1.742 | 0.02369 | -0.154 | 73.521
9.5 | 1.387 | 0.02923 | -0.148 | 47.468
10 | 1.012 | 0.03786 | -0.144 | 26.738
10.5 | 1.035 | 0.04295 | -0.143 | 24.095
11 | 1.055 | 0.04984 | -0.141 | 21.161
11.5 | 1.068 | 0.05998 | -0.138 | 17.798
12 | 1.101 | 0.05971 | -0.139 | 18.437
12.5 | 1.134 | 0.05928 | -0.14 | 19.125
13 | 1.152 | 0.06915 | -0.138 | 16.658
13.5 | 1.174 | 0.07738 | -0.136 | 15.175

## 104. Re 8M Mach 0.50 (2)
BIGFOIL.COM POLAR EXPORT
goe173
GOE 173 (ALBATROS 6020) |  |  |  | Cl Max: | 1.7651 | at alpha= | 9 | deg
XFOIL ncrit=9 |  |  |  | L/D Max: | 197.353 | at alpha= | 4.5 | deg
Re: | 8000000 |  |  | Cd Min: | 0.18049 | at alpha= | -14.5 | deg
Mach: | 0.5 |  |  | Cl=0 at alpha= | -5.0542 | deg
|  |  |  | @ Cl=0.1, Cd= | 0.037778
|  |  |  | @ Cl=0.4, Cd= | 0.0071177
|  |  |  | @ Cl=0.6, Cd= | 0.0069414
alpha (deg) | Cl | Cd | Cm | Cl/Cd
-14.5 | -0.4235 | 0.18049 | -0.0052 | -2.3464
-14 | -0.4033 | 0.17353 | -0.0084 | -2.3241
-13.5 | -0.3835 | 0.16627 | -0.0113 | -2.3065
-13 | -0.3652 | 0.15928 | -0.0141 | -2.2928
-12.5 | -0.3479 | 0.1524 | -0.0166 | -2.2828
-12 | -0.3251 | 0.14484 | -0.0211 | -2.2445
-11.5 | -0.3033 | 0.13779 | -0.025 | -2.2012
-11 | -0.2863 | 0.13123 | -0.0275 | -2.1817
-10.5 | -0.2714 | 0.12397 | -0.0304 | -2.1892
-10 | -0.2549 | 0.11703 | -0.0333 | -2.1781
-9.5 | -0.2402 | 0.10964 | -0.0362 | -2.1908
-9 | -0.2227 | 0.10323 | -0.0391 | -2.1573
-8.5 | -0.2018 | 0.09773 | -0.0418 | -2.0649
-8 | -0.1814 | 0.092 | -0.0447 | -1.9717
-7.5 | -0.1623 | 0.08592 | -0.0479 | -1.889
-7 | -0.1434 | 0.07976 | -0.0514 | -1.7979
-6.5 | -0.1248 | 0.07361 | -0.0555 | -1.6954
-6 | -0.0931 | 0.06635 | -0.0645 | -1.4032
-5.5 | -0.0502 | 0.05726 | -0.0779 | -0.8767
-5 | 0.0061 | 0.04871 | -0.0914 | 0.12523
-4.5 | 0.0707 | 0.04175 | -0.1023 | 1.6934
-4 | 0.1475 | 0.03134 | -0.1166 | 4.7064
-3.5 | 0.2236 | 0.02034 | -0.1267 | 10.9931
-3 | 0.2876 | 0.00877 | -0.1319 | 32.7936
-2.5 | 0.3538 | 0.00696 | -0.1312 | 50.8333
-2 | 0.4241 | 0.0072 | -0.13 | 58.9028
-1.5 | 0.4937 | 0.00705 | -0.1292 | 70.0284
-1 | 0.5629 | 0.00699 | -0.1287 | 80.5293
-0.5 | 0.6316 | 0.0069 | -0.1283 | 91.5362
0 | 0.7001 | 0.0068 | -0.128 | 102.9559
0.5 | 0.7682 | 0.00689 | -0.1278 | 111.4949
1 | 0.8362 | 0.00693 | -0.1275 | 120.6638
1.5 | 0.9044 | 0.00693 | -0.1274 | 130.5051
2 | 0.9725 | 0.00702 | -0.1271 | 138.5328
2.5 | 1.0407 | 0.00714 | -0.1268 | 145.7563
3 | 1.1095 | 0.00724 | -0.1264 | 153.2459
3.5 | 1.1775 | 0.00745 | -0.1258 | 158.0537
4 | 1.2472 | 0.00748 | -0.1253 | 166.738
4.5 | 1.3124 | 0.00665 | -0.1244 | 197.3534
5 | 1.3782 | 0.00722 | -0.1229 | 190.8864
5.5 | 1.4162 | 0.00987 | -0.1169 | 143.4853
6 | 1.4817 | 0.01044 | -0.1148 | 141.9253
6.5 | 1.5468 | 0.01108 | -0.1123 | 139.6029
7 | 1.6101 | 0.01184 | -0.1091 | 135.9882
7.5 | 1.6712 | 0.01275 | -0.1053 | 131.0745
8 | 1.727 | 0.01393 | -0.1004 | 123.977
8.5 | 1.7646 | 0.01578 | -0.0928 | 111.8251
9 | 1.7651 | 0.01899 | -0.0813 | 92.9489
9.5 | 1.745 | 0.02471 | -0.0725 | 70.6192
10 | 1.7144 | 0.03401 | -0.0702 | 50.4087
10.5 | 1.6754 | 0.0449 | -0.0699 | 37.314
11 | 1.6317 | 0.05649 | -0.0705 | 28.8848
11.5 | 1.5877 | 0.06842 | -0.0718 | 23.2052
12 | 1.5468 | 0.08066 | -0.074 | 19.1768
12.5 | 1.5098 | 0.09289 | -0.0768 | 16.2536
13 | 1.4761 | 0.10519 | -0.0802 | 14.0327
13.5 | 1.4453 | 0.11771 | -0.0844 | 12.2785
14 | 1.4167 | 0.13058 | -0.0896 | 10.8493

## 105. Re 10M Mach 0.00 (1)
BIGFOIL.COM POLAR EXPORT
goe173
GOE 173 (ALBATROS 6020) |  |  |  | Cl Max: | 1.763 | at alpha= | 11 | deg
JavaFoil+Calcfoil stall+Eppler ext transition |  |  |  | L/D Max: | 160.332 | at alpha= | 4 | deg
Re: | 10000000 |  |  | Cd Min: | 0.00588 | at alpha= | -5.5 | deg
Mach: | 0 |  |  | Cl=0 at alpha= | -6.325 | deg
|  |  |  | @ Cl=0.1, Cd= | 0.0058985
|  |  |  | @ Cl=0.4, Cd= | 0.0068691
|  |  |  | @ Cl=0.6, Cd= | 0.0069395
alpha (deg) | Cl | Cd | Cm | Cl/Cd
-18.5 | -0.219 | 0.15162 | -0.029 | -1.442
-18 | -0.227 | 0.14597 | -0.03 | -1.553
-17.5 | -0.235 | 0.13785 | -0.03 | -1.703
-17 | -0.243 | 0.13219 | -0.031 | -1.835
-16.5 | -0.25 | 0.12765 | -0.031 | -1.959
-16 | -0.257 | 0.12081 | -0.032 | -2.129
-15.5 | -0.264 | 0.11623 | -0.033 | -2.269
-15 | -0.269 | 0.11092 | -0.033 | -2.429
-14.5 | -0.274 | 0.10515 | -0.034 | -2.606
-14 | -0.277 | 0.10016 | -0.034 | -2.769
-13.5 | -0.279 | 0.09425 | -0.035 | -2.962
-13 | -0.279 | 0.08828 | -0.036 | -3.162
-12.5 | -0.277 | 0.08381 | -0.037 | -3.304
-12 | -0.272 | 0.0785 | -0.038 | -3.468
-11.5 | -0.265 | 0.07421 | -0.038 | -3.568
-11 | -0.254 | 0.06978 | -0.039 | -3.644
-10.5 | -0.241 | 0.0657 | -0.04 | -3.662
-10 | -0.224 | 0.06173 | -0.041 | -3.621
-9.5 | -0.203 | 0.05799 | -0.042 | -3.501
-9 | -0.179 | 0.05462 | -0.042 | -3.279
-8.5 | -0.152 | 0.05161 | -0.043 | -2.942
-8 | -0.121 | 0.04855 | -0.044 | -2.501
-7.5 | -0.088 | 0.04578 | -0.045 | -1.923
-7 | -0.052 | 0.04244 | -0.049 | -1.231
-6.5 | -0.014 | 0.04092 | -0.046 | -0.339
-6 | 0.026 | 0.03897 | -0.047 | 0.673
-5.5 | 0.084 | 0.00588 | -0.099 | 14.206
-5 | 0.136 | 0.00594 | -0.1 | 22.896
-4.5 | 0.189 | 0.0059 | -0.102 | 31.986
-4 | 0.243 | 0.00643 | -0.103 | 37.696
-3.5 | 0.297 | 0.00658 | -0.104 | 45.103
-3 | 0.352 | 0.00604 | -0.106 | 58.225
-2.5 | 0.407 | 0.00699 | -0.107 | 58.232
-2 | 0.463 | 0.00648 | -0.108 | 71.446
-1.5 | 0.519 | 0.00656 | -0.11 | 79.09
-1 | 0.575 | 0.00665 | -0.111 | 86.469
-0.5 | 0.632 | 0.00731 | -0.112 | 86.431
0 | 0.692 | 0.00734 | -0.114 | 94.3
0.5 | 0.749 | 0.00667 | -0.115 | 112.207
1 | 0.805 | 0.00777 | -0.116 | 103.633
1.5 | 0.862 | 0.00798 | -0.117 | 107.992
2 | 0.919 | 0.00813 | -0.118 | 112.983
2.5 | 0.976 | 0.00833 | -0.12 | 117.179
3 | 1.033 | 0.00848 | -0.121 | 121.897
3.5 | 1.09 | 0.00873 | -0.122 | 124.899
4 | 1.148 | 0.00716 | -0.123 | 160.332
4.5 | 1.205 | 0.00835 | -0.124 | 144.274
5 | 1.263 | 0.00858 | -0.125 | 147.193
5.5 | 1.321 | 0.00885 | -0.126 | 149.209
6 | 1.378 | 0.00909 | -0.127 | 151.629
6.5 | 1.436 | 0.00937 | -0.128 | 153.17
7 | 1.491 | 0.01086 | -0.129 | 137.345
7.5 | 1.547 | 0.01135 | -0.13 | 136.325
8 | 1.6 | 0.01193 | -0.131 | 134.128
8.5 | 1.643 | 0.01303 | -0.132 | 126.068
9 | 1.681 | 0.01172 | -0.133 | 143.378
9.5 | 1.713 | 0.01547 | -0.134 | 110.677
10 | 1.737 | 0.01627 | -0.135 | 106.787
10.5 | 1.754 | 0.01718 | -0.136 | 102.103
11 | 1.763 | 0.0182 | -0.137 | 96.881
11.5 | 1.763 | 0.01916 | -0.138 | 92.019
12 | 1.754 | 0.02051 | -0.138 | 85.507
12.5 | 1.736 | 0.0213 | -0.139 | 81.503
13 | 1.71 | 0.02252 | -0.14 | 75.963
13.5 | 1.677 | 0.02409 | -0.141 | 69.615
14 | 1.636 | 0.02566 | -0.141 | 63.766
14.5 | 1.589 | 0.02689 | -0.142 | 59.101
15 | 1.478 | 0.03198 | -0.137 | 46.214
15.5 | 1.411 | 0.0354 | -0.136 | 39.852
16 | 1.337 | 0.0413 | -0.134 | 32.38

## 106. Re 10M Mach 0.00 (2)
BIGFOIL.COM POLAR EXPORT
goe173
GOE 173 (ALBATROS 6020) |  |  |  | Cl Max: | 2.0475 | at alpha= | 17 | deg
XFOIL ncrit=9 |  |  |  | L/D Max: | 192.895 | at alpha= | 4.5 | deg
Re: | 10000000 |  |  | Cd Min: | 0.1646 | at alpha= | -14 | deg
Mach: | 0 |  |  | Cl=0 at alpha= | -5.2755 | deg
|  |  |  | @ Cl=0.1, Cd= | 0.0058151
|  |  |  | @ Cl=0.4, Cd= | 0.00604
|  |  |  | @ Cl=0.6, Cd= | 0.0062109
alpha (deg) | Cl | Cd | Cm | Cl/Cd
-14 | -0.4157 | 0.1646 | -0.0034 | -2.5255
-13.5 | -0.4012 | 0.15814 | -0.0059 | -2.537
-13 | -0.387 | 0.15158 | -0.0085 | -2.5531
-12.5 | -0.3734 | 0.14504 | -0.0109 | -2.5745
-12 | -0.3584 | 0.13825 | -0.0139 | -2.5924
-11.5 | -0.3581 | 0.12678 | -0.0176 | -2.8246
-10.5 | -0.3331 | 0.11399 | -0.0229 | -2.9222
-10 | -0.3164 | 0.10866 | -0.0255 | -2.9118
-9 | -0.4147 | 0.01078 | -0.1124 | -38.4694
-8.5 | -0.3609 | 0.00957 | -0.1124 | -37.7116
-8 | -0.3058 | 0.00867 | -0.1124 | -35.271
-7.5 | -0.2504 | 0.00785 | -0.1124 | -31.8981
-7 | -0.1946 | 0.00713 | -0.1123 | -27.2931
-6.5 | -0.1384 | 0.00674 | -0.1123 | -20.5341
-5.5 | -0.0255 | 0.00626 | -0.1122 | -4.0735
-5 | 0.0313 | 0.006 | -0.1122 | 5.2167
-4.5 | 0.0882 | 0.00584 | -0.1122 | 15.1027
-4 | 0.1451 | 0.00572 | -0.1122 | 25.3671
-3.5 | 0.202 | 0.00569 | -0.1122 | 35.5009
-3 | 0.2588 | 0.00576 | -0.1122 | 44.9306
-2 | 0.3706 | 0.00604 | -0.112 | 61.3576
-1.5 | 0.4271 | 0.00604 | -0.112 | 70.7119
-1 | 0.4838 | 0.00609 | -0.112 | 79.4417
-0.5 | 0.5407 | 0.00613 | -0.1121 | 88.2055
0 | 0.5974 | 0.00621 | -0.1122 | 96.1997
1 | 0.7107 | 0.00625 | -0.1124 | 113.712
1.5 | 0.7672 | 0.00628 | -0.1125 | 122.1656
2 | 0.8237 | 0.00632 | -0.1126 | 130.3323
2.5 | 0.8798 | 0.0064 | -0.1127 | 137.4688
3 | 0.936 | 0.00647 | -0.1128 | 144.6677
3.5 | 0.9916 | 0.00661 | -0.1129 | 150.0151
4 | 1.0473 | 0.00661 | -0.1131 | 158.4418
4.5 | 1.0995 | 0.0057 | -0.113 | 192.8947
5 | 1.1519 | 0.00625 | -0.1126 | 184.304
6 | 1.2468 | 0.00847 | -0.1101 | 147.2019
6.5 | 1.2996 | 0.00885 | -0.1099 | 146.8475
7 | 1.3522 | 0.00922 | -0.1096 | 146.6594
7.5 | 1.404 | 0.00964 | -0.1092 | 145.6432
8 | 1.4555 | 0.01007 | -0.1088 | 144.5382
8.5 | 1.5064 | 0.01052 | -0.1084 | 143.1939
9 | 1.5561 | 0.01105 | -0.1077 | 140.8235
10.5 | 1.7013 | 0.0127 | -0.1054 | 133.9606
11 | 1.7471 | 0.01337 | -0.1043 | 130.6731
11.5 | 1.791 | 0.01414 | -0.1029 | 126.662
12 | 1.8322 | 0.01505 | -0.101 | 121.7409
12.5 | 1.8734 | 0.01584 | -0.0993 | 118.2702
13 | 1.9127 | 0.01666 | -0.0973 | 114.8079
13.5 | 1.949 | 0.01755 | -0.0948 | 111.0541
14 | 1.9771 | 0.01852 | -0.0909 | 106.7549
14.5 | 1.9981 | 0.0197 | -0.086 | 101.4264
15 | 2.0163 | 0.02122 | -0.0813 | 95.0189
15.5 | 2.0306 | 0.02321 | -0.0767 | 87.4882
16 | 2.0404 | 0.02586 | -0.0727 | 78.9018
16.5 | 2.0452 | 0.02945 | -0.0695 | 69.4465
17 | 2.0475 | 0.0338 | -0.0673 | 60.5769
17.5 | 2.0423 | 0.03932 | -0.0658 | 51.9405
18 | 2.0291 | 0.04611 | -0.065 | 44.0056
18.5 | 2.0077 | 0.05433 | -0.065 | 36.9538
19 | 1.9789 | 0.06405 | -0.0659 | 30.8962
19.5 | 1.9432 | 0.07529 | -0.0679 | 25.8095
20 | 1.8988 | 0.08829 | -0.071 | 21.5064

## 107. Re 10M Mach 0.10 (1)
BIGFOIL.COM POLAR EXPORT
goe173
GOE 173 (ALBATROS 6020) |  |  |  | Cl Max: | 1.762 | at alpha= | 11 | deg
JavaFoil+Calcfoil stall+Eppler ext transition |  |  |  | L/D Max: | 159.845 | at alpha= | 4 | deg
Re: | 10000000 |  |  | Cd Min: | 0.00594 | at alpha= | -4.5 | deg
Mach: | 0.1 |  |  | Cl=0 at alpha= | -6.325 | deg
|  |  |  | @ Cl=0.1, Cd= | 0.022541
|  |  |  | @ Cl=0.4, Cd= | 0.006305
|  |  |  | @ Cl=0.6, Cd= | 0.0068586
alpha (deg) | Cl | Cd | Cm | Cl/Cd
-18 | -0.195 | 0.14667 | -0.03 | -1.329
-17.5 | -0.204 | 0.13843 | -0.031 | -1.475
-17 | -0.213 | 0.13338 | -0.031 | -1.601
-16.5 | -0.223 | 0.12792 | -0.032 | -1.74
-16 | -0.231 | 0.12337 | -0.032 | -1.876
-15.5 | -0.24 | 0.11772 | -0.033 | -2.036
-15 | -0.247 | 0.1125 | -0.034 | -2.198
-14.5 | -0.254 | 0.10568 | -0.034 | -2.403
-14 | -0.259 | 0.10237 | -0.035 | -2.534
-13.5 | -0.263 | 0.09629 | -0.035 | -2.734
-13 | -0.265 | 0.09001 | -0.036 | -2.948
-12.5 | -0.265 | 0.08506 | -0.037 | -3.118
-12 | -0.263 | 0.07935 | -0.038 | -3.308
-11.5 | -0.257 | 0.07475 | -0.038 | -3.437
-11 | -0.248 | 0.07064 | -0.039 | -3.514
-10.5 | -0.236 | 0.06594 | -0.04 | -3.58
-10 | -0.22 | 0.06176 | -0.041 | -3.567
-9.5 | -0.201 | 0.05835 | -0.042 | -3.443
-9 | -0.178 | 0.05492 | -0.043 | -3.237
-8.5 | -0.151 | 0.05184 | -0.043 | -2.916
-8 | -0.121 | 0.04877 | -0.044 | -2.483
-7.5 | -0.088 | 0.04588 | -0.045 | -1.918
-7 | -0.052 | 0.04284 | -0.048 | -1.219
-6.5 | -0.014 | 0.04098 | -0.047 | -0.34
-6 | 0.026 | 0.03901 | -0.047 | 0.674
-5.5 | 0.068 | 0.03727 | -0.048 | 1.827
-5 | 0.136 | 0.00597 | -0.101 | 22.877
-4.5 | 0.19 | 0.00594 | -0.102 | 31.946
-4 | 0.244 | 0.00647 | -0.104 | 37.667
-3.5 | 0.298 | 0.00657 | -0.105 | 45.398
-3 | 0.353 | 0.00607 | -0.106 | 58.255
-2.5 | 0.409 | 0.00635 | -0.108 | 64.402
-2 | 0.465 | 0.00642 | -0.109 | 72.371
-1.5 | 0.521 | 0.00651 | -0.11 | 80.096
-1 | 0.578 | 0.0066 | -0.112 | 87.515
-0.5 | 0.635 | 0.00727 | -0.113 | 87.308
0 | 0.696 | 0.00738 | -0.114 | 94.316
0.5 | 0.753 | 0.00664 | -0.115 | 113.401
1 | 0.809 | 0.00781 | -0.117 | 103.658
1.5 | 0.866 | 0.00797 | -0.118 | 108.758
2 | 0.924 | 0.00816 | -0.119 | 113.157
2.5 | 0.981 | 0.00837 | -0.12 | 117.184
3 | 1.038 | 0.00852 | -0.121 | 121.864
3.5 | 1.096 | 0.00873 | -0.123 | 125.537
4 | 1.154 | 0.00722 | -0.124 | 159.845
4.5 | 1.211 | 0.00842 | -0.125 | 143.797
5 | 1.269 | 0.00869 | -0.126 | 146.037
5.5 | 1.327 | 0.00889 | -0.127 | 149.201
6 | 1.385 | 0.00914 | -0.128 | 151.581
6.5 | 1.443 | 0.00942 | -0.129 | 153.07
7 | 1.498 | 0.01095 | -0.13 | 136.813
7.5 | 1.554 | 0.01145 | -0.131 | 135.728
8 | 1.607 | 0.01206 | -0.132 | 133.283
8.5 | 1.65 | 0.01312 | -0.133 | 125.71
9 | 1.687 | 0.01185 | -0.134 | 142.413
9.5 | 1.718 | 0.01565 | -0.135 | 109.801
10 | 1.741 | 0.01655 | -0.136 | 105.2
10.5 | 1.756 | 0.01741 | -0.137 | 100.85
11 | 1.762 | 0.01846 | -0.137 | 95.448
11.5 | 1.758 | 0.01947 | -0.138 | 90.298
12 | 1.745 | 0.02079 | -0.139 | 83.94
12.5 | 1.722 | 0.02178 | -0.14 | 79.087
13 | 1.691 | 0.02323 | -0.141 | 72.796
13.5 | 1.651 | 0.02447 | -0.141 | 67.464
14 | 1.603 | 0.02634 | -0.142 | 60.865
14.5 | 1.509 | 0.02904 | -0.139 | 51.957
15 | 1.423 | 0.03384 | -0.136 | 42.043
15.5 | 1.349 | 0.038 | -0.135 | 35.496
16 | 1.272 | 0.04382 | -0.134 | 29.03

## 108. Re 10M Mach 0.10 (2)
BIGFOIL.COM POLAR EXPORT
goe173
GOE 173 (ALBATROS 6020) |  |  |  | Cl Max: | 2.0339 | at alpha= | 16.5 | deg
XFOIL ncrit=9 |  |  |  | L/D Max: | 193.409 | at alpha= | 4.5 | deg
Re: | 10000000 |  |  | Cd Min: | 0.24307 | at alpha= | -20 | deg
Mach: | 0.1 |  |  | Cl=0 at alpha= | -5.2644 | deg
|  |  |  | @ Cl=0.1, Cd= | 0.0058502
|  |  |  | @ Cl=0.4, Cd= | 0.0060652
|  |  |  | @ Cl=0.6, Cd= | 0.0062189
alpha (deg) | Cl | Cd | Cm | Cl/Cd
-20 | -0.6133 | 0.24307 | 0.0358 | -2.5231
-19.5 | -0.5955 | 0.23673 | 0.032 | -2.5155
-19 | -0.578 | 0.23042 | 0.0283 | -2.5085
-18.5 | -0.5604 | 0.22399 | 0.0246 | -2.5019
-18 | -0.543 | 0.21744 | 0.021 | -2.4972
-17.5 | -0.5259 | 0.21085 | 0.0176 | -2.4942
-17 | -0.5092 | 0.2042 | 0.0142 | -2.4936
-16.5 | -0.4956 | 0.19631 | 0.0109 | -2.5246
-16 | -0.4815 | 0.18833 | 0.0076 | -2.5567
-14 | -0.4149 | 0.16487 | -0.0036 | -2.5165
-13.5 | -0.4003 | 0.15837 | -0.0061 | -2.5276
-13 | -0.3859 | 0.15182 | -0.0087 | -2.5418
-12.5 | -0.3722 | 0.14527 | -0.0111 | -2.5621
-12 | -0.3568 | 0.13844 | -0.0142 | -2.5773
-11.5 | -0.3582 | 0.12644 | -0.018 | -2.833
-10.5 | -0.3314 | 0.11418 | -0.0231 | -2.9024
-10 | -0.3145 | 0.10883 | -0.0257 | -2.8898
-8.5 | -0.3583 | 0.01404 | -0.1129 | -25.5199
-8 | -0.3097 | 0.00954 | -0.1137 | -32.4633
-7.5 | -0.2543 | 0.00828 | -0.1136 | -30.7126
-7 | -0.1979 | 0.00744 | -0.1135 | -26.5995
-6.5 | -0.1412 | 0.00688 | -0.1133 | -20.5233
-6 | -0.0841 | 0.00661 | -0.1132 | -12.7231
-5.5 | -0.027 | 0.00635 | -0.1131 | -4.252
-5 | 0.0303 | 0.00605 | -0.113 | 5.0083
-4.5 | 0.0878 | 0.00588 | -0.1129 | 14.932
-4 | 0.1452 | 0.00574 | -0.1129 | 25.2962
-3.5 | 0.2026 | 0.0057 | -0.1129 | 35.5439
-3 | 0.2598 | 0.00576 | -0.1128 | 45.1042
-2.5 | 0.3162 | 0.00596 | -0.1127 | 53.0537
-2 | 0.3724 | 0.00607 | -0.1126 | 61.3509
-1.5 | 0.4293 | 0.00606 | -0.1125 | 70.8416
-1 | 0.4864 | 0.0061 | -0.1126 | 79.7377
-0.5 | 0.5436 | 0.00614 | -0.1126 | 88.5342
0 | 0.6008 | 0.00622 | -0.1127 | 96.5916
0.5 | 0.6576 | 0.00633 | -0.1128 | 103.8863
1 | 0.7147 | 0.00627 | -0.1129 | 113.9872
1.5 | 0.7716 | 0.00629 | -0.113 | 122.6709
2 | 0.8284 | 0.00633 | -0.1131 | 130.8689
2.5 | 0.885 | 0.00641 | -0.1132 | 138.0655
3 | 0.9416 | 0.00649 | -0.1133 | 145.0847
3.5 | 0.9976 | 0.00662 | -0.1134 | 150.6949
4 | 1.0537 | 0.00663 | -0.1135 | 158.9291
4.5 | 1.1063 | 0.00572 | -0.1134 | 193.4091
5 | 1.1588 | 0.0063 | -0.113 | 183.9365
5.5 | 1.2034 | 0.00781 | -0.1112 | 154.0845
6 | 1.2545 | 0.00851 | -0.1104 | 147.4148
6.5 | 1.3077 | 0.00891 | -0.1101 | 146.7677
7 | 1.3607 | 0.00928 | -0.1098 | 146.6272
7.5 | 1.4129 | 0.00972 | -0.1093 | 145.3601
8 | 1.4649 | 0.01015 | -0.1089 | 144.3251
8.5 | 1.5161 | 0.01061 | -0.1083 | 142.8935
9 | 1.5663 | 0.01116 | -0.1076 | 140.3495
9.5 | 1.6158 | 0.01172 | -0.1068 | 137.8669
10 | 1.6648 | 0.01226 | -0.1059 | 135.7912
10.5 | 1.7125 | 0.01287 | -0.1049 | 133.0614
11 | 1.7584 | 0.01358 | -0.1036 | 129.4845
11.5 | 1.802 | 0.01441 | -0.1019 | 125.052
13 | 1.9232 | 0.01702 | -0.0956 | 112.9965
13.5 | 1.9573 | 0.01798 | -0.0925 | 108.8598
14 | 1.98 | 0.01909 | -0.0874 | 103.7192
14.5 | 1.9993 | 0.02052 | -0.0824 | 97.4318
15 | 2.0152 | 0.02237 | -0.0776 | 90.0849
15.5 | 2.0263 | 0.02487 | -0.0731 | 81.4757
16 | 2.0329 | 0.02819 | -0.0695 | 72.1142
16.5 | 2.0339 | 0.03263 | -0.067 | 62.3322
17 | 2.0304 | 0.03801 | -0.0653 | 53.4175
17.5 | 2.018 | 0.04477 | -0.0644 | 45.0748
18 | 1.9959 | 0.05305 | -0.0642 | 37.623
18.5 | 1.9654 | 0.06301 | -0.0651 | 31.1919
19 | 1.9291 | 0.07436 | -0.0671 | 25.9427
19.5 | 1.8858 | 0.0872 | -0.0701 | 21.6261
20 | 1.8352 | 0.10162 | -0.0743 | 18.0594

## 109. Re 10M Mach 0.25 (1)
BIGFOIL.COM POLAR EXPORT
goe173
GOE 173 (ALBATROS 6020) |  |  |  | Cl Max: | 1.755 | at alpha= | 10 | deg
JavaFoil+Calcfoil stall+Eppler ext transition |  |  |  | L/D Max: | 164.358 | at alpha= | 4 | deg
Re: | 10000000 |  |  | Cd Min: | 0.00595 | at alpha= | -4.5 | deg
Mach: | 0.25 |  |  | Cl=0 at alpha= | -6.3293 | deg
|  |  |  | @ Cl=0.1, Cd= | 0.036305
|  |  |  | @ Cl=0.4, Cd= | 0.0064641
|  |  |  | @ Cl=0.6, Cd= | 0.0066683
alpha (deg) | Cl | Cd | Cm | Cl/Cd
-15.5 | -0.045 | 0.10558 | -0.037 | -0.424
-15 | -0.042 | 0.10049 | -0.037 | -0.422
-14.5 | -0.04 | 0.09651 | -0.037 | -0.415
-14 | -0.059 | 0.10434 | -0.037 | -0.566
-13.5 | -0.107 | 0.1002 | -0.037 | -1.068
-13 | -0.135 | 0.09448 | -0.038 | -1.432
-12.5 | -0.157 | 0.08898 | -0.038 | -1.769
-12 | -0.175 | 0.08603 | -0.038 | -2.029
-11.5 | -0.187 | 0.08125 | -0.039 | -2.3
-11 | -0.194 | 0.07657 | -0.039 | -2.534
-10.5 | -0.196 | 0.07072 | -0.04 | -2.768
-10 | -0.192 | 0.06511 | -0.041 | -2.943
-9.5 | -0.182 | 0.06105 | -0.042 | -2.976
-9 | -0.166 | 0.05696 | -0.043 | -2.912
-8.5 | -0.145 | 0.05328 | -0.044 | -2.712
-8 | -0.118 | 0.04994 | -0.045 | -2.365
-7.5 | -0.087 | 0.04675 | -0.046 | -1.863
-7 | -0.052 | 0.04381 | -0.047 | -1.192
-6.5 | -0.014 | 0.04125 | -0.047 | -0.34
-6 | 0.027 | 0.03924 | -0.048 | 0.68
-5.5 | 0.069 | 0.03746 | -0.049 | 1.854
-5 | 0.113 | 0.03582 | -0.05 | 3.161
-4.5 | 0.194 | 0.00595 | -0.105 | 32.598
-4 | 0.25 | 0.00642 | -0.106 | 38.858
-3.5 | 0.306 | 0.00657 | -0.108 | 46.519
-3 | 0.362 | 0.0067 | -0.109 | 54.101
-2.5 | 0.42 | 0.00634 | -0.111 | 66.188
-2 | 0.477 | 0.00643 | -0.112 | 74.204
-1.5 | 0.535 | 0.0062 | -0.113 | 86.342
-1 | 0.593 | 0.00659 | -0.115 | 90.078
-0.5 | 0.652 | 0.00725 | -0.116 | 89.895
0 | 0.715 | 0.00642 | -0.117 | 111.356
0.5 | 0.773 | 0.00657 | -0.119 | 117.732
1 | 0.831 | 0.00781 | -0.12 | 106.451
1.5 | 0.89 | 0.00805 | -0.121 | 110.505
2 | 0.949 | 0.00823 | -0.122 | 115.243
2.5 | 1.007 | 0.00848 | -0.124 | 118.737
3 | 1.066 | 0.00871 | -0.125 | 122.438
3.5 | 1.125 | 0.00888 | -0.126 | 126.735
4 | 1.184 | 0.00721 | -0.127 | 164.358
4.5 | 1.244 | 0.00858 | -0.128 | 144.983
5 | 1.303 | 0.00887 | -0.129 | 146.856
5.5 | 1.362 | 0.00916 | -0.13 | 148.647
6 | 1.421 | 0.00939 | -0.132 | 151.371
6.5 | 1.48 | 0.00971 | -0.133 | 152.481
7 | 1.537 | 0.01138 | -0.134 | 135.024
7.5 | 1.593 | 0.01191 | -0.135 | 133.713
8 | 1.646 | 0.01275 | -0.136 | 129.154
8.5 | 1.687 | 0.01398 | -0.137 | 120.64
9 | 1.72 | 0.01572 | -0.138 | 109.363
9.5 | 1.743 | 0.01675 | -0.139 | 104.032
10 | 1.755 | 0.01774 | -0.139 | 98.95
10.5 | 1.754 | 0.019 | -0.14 | 92.352
11 | 1.739 | 0.02023 | -0.141 | 85.954
11.5 | 1.708 | 0.02138 | -0.142 | 79.899
12 | 1.661 | 0.02319 | -0.143 | 71.617
12.5 | 1.596 | 0.02492 | -0.144 | 64.054
13 | 1.516 | 0.02645 | -0.144 | 57.307
13.5 | 1.363 | 0.03141 | -0.139 | 43.404
14 | 1.24 | 0.03642 | -0.137 | 34.058
14.5 | 1.108 | 0.04324 | -0.135 | 25.627
15 | 0.969 | 0.05293 | -0.132 | 18.3

## 110. Re 10M Mach 0.25 (2)
BIGFOIL.COM POLAR EXPORT
goe173
GOE 173 (ALBATROS 6020) |  |  |  | Cl Max: | 1.9596 | at alpha= | 14 | deg
XFOIL ncrit=9 |  |  |  | L/D Max: | 196.226 | at alpha= | 4.5 | deg
Re: | 10000000 |  |  | Cd Min: | 0.24693 | at alpha= | -20 | deg
Mach: | 0.25 |  |  | Cl=0 at alpha= | -5.2018 | deg
|  |  |  | @ Cl=0.1, Cd= | 0.0060402
|  |  |  | @ Cl=0.4, Cd= | 0.0062733
|  |  |  | @ Cl=0.6, Cd= | 0.006244
alpha (deg) | Cl | Cd | Cm | Cl/Cd
-20 | -0.6214 | 0.24693 | 0.0365 | -2.5165
-19.5 | -0.6023 | 0.23982 | 0.0326 | -2.5115
-19 | -0.5838 | 0.23327 | 0.0287 | -2.5027
-18.5 | -0.5654 | 0.22672 | 0.0249 | -2.4938
-18 | -0.547 | 0.22001 | 0.0211 | -2.4863
-17.5 | -0.5288 | 0.21326 | 0.0175 | -2.4796
-17 | -0.511 | 0.20648 | 0.014 | -2.4748
-16.5 | -0.4955 | 0.19894 | 0.0105 | -2.4907
-15.5 | -0.4636 | 0.18417 | 0.004 | -2.5172
-15 | -0.4461 | 0.17827 | 0.001 | -2.5024
-14.5 | -0.429 | 0.1724 | -0.0019 | -2.4884
-14 | -0.412 | 0.16634 | -0.0046 | -2.4769
-13.5 | -0.3955 | 0.1597 | -0.0072 | -2.4765
-13 | -0.3806 | 0.15314 | -0.0098 | -2.4853
-12.5 | -0.3659 | 0.14652 | -0.0123 | -2.4973
-12 | -0.3478 | 0.13942 | -0.0161 | -2.4946
-11.5 | -0.3343 | 0.13327 | -0.0182 | -2.5084
-10 | -0.3046 | 0.10978 | -0.0271 | -2.7746
-9.5 | -0.2867 | 0.10448 | -0.0297 | -2.7441
-9 | -0.2686 | 0.09918 | -0.0324 | -2.7082
-7.5 | -0.2393 | 0.07142 | -0.0535 | -3.3506
-7 | -0.2001 | 0.06406 | -0.0641 | -3.1236
-6.5 | -0.141 | 0.04178 | -0.0961 | -3.3748
-6 | -0.0964 | 0.0076 | -0.1187 | -12.6842
-5.5 | -0.0362 | 0.00688 | -0.1182 | -5.2616
-5 | 0.0245 | 0.00649 | -0.1177 | 3.775
-4.5 | 0.085 | 0.00609 | -0.1173 | 13.9573
-4 | 0.1453 | 0.00589 | -0.117 | 24.6689
-3.5 | 0.2055 | 0.00577 | -0.1167 | 35.6153
-3 | 0.2651 | 0.00584 | -0.1164 | 45.3938
-2.5 | 0.3236 | 0.00608 | -0.116 | 53.2237
-2 | 0.3823 | 0.00633 | -0.1158 | 60.3949
-1.5 | 0.4416 | 0.00614 | -0.1157 | 71.9218
-1 | 0.5009 | 0.00615 | -0.1157 | 81.4472
-0.5 | 0.5601 | 0.00619 | -0.1156 | 90.4847
0 | 0.6192 | 0.00627 | -0.1157 | 98.756
0.5 | 0.6783 | 0.00636 | -0.1157 | 106.6509
1 | 0.7372 | 0.00636 | -0.1158 | 115.9119
1.5 | 0.7963 | 0.00635 | -0.1159 | 125.4016
2 | 0.855 | 0.00643 | -0.1159 | 132.9705
2.5 | 0.9138 | 0.00649 | -0.1159 | 140.8012
3 | 0.9722 | 0.00659 | -0.1159 | 147.5266
3.5 | 1.0306 | 0.00671 | -0.1159 | 153.5917
4 | 1.0891 | 0.00673 | -0.116 | 161.8276
4.5 | 1.144 | 0.00583 | -0.1158 | 196.2264
5 | 1.1945 | 0.00687 | -0.1145 | 173.8719
5.5 | 1.2411 | 0.00836 | -0.1124 | 148.4569
6 | 1.297 | 0.00877 | -0.1119 | 147.8905
7 | 1.4079 | 0.00961 | -0.1106 | 146.5036
7.5 | 1.4624 | 0.01012 | -0.1097 | 144.5059
8 | 1.5168 | 0.01059 | -0.1089 | 143.2295
8.5 | 1.5701 | 0.01116 | -0.1078 | 140.69
9 | 1.6223 | 0.0118 | -0.1064 | 137.4831
9.5 | 1.6742 | 0.01241 | -0.105 | 134.9073
10 | 1.7244 | 0.01313 | -0.1033 | 131.3328
10.5 | 1.7724 | 0.01396 | -0.1012 | 126.9628
11 | 1.8161 | 0.01504 | -0.0983 | 120.7513
11.5 | 1.8583 | 0.01609 | -0.0953 | 115.4941
12 | 1.8976 | 0.01718 | -0.0918 | 110.454
12.5 | 1.9235 | 0.01848 | -0.086 | 104.0855
13 | 1.9413 | 0.02021 | -0.0796 | 96.0564
13.5 | 1.9539 | 0.02259 | -0.0735 | 86.494
14 | 1.9596 | 0.02598 | -0.0683 | 75.4273
14.5 | 1.958 | 0.03088 | -0.0648 | 63.4067
15 | 1.9491 | 0.0373 | -0.0629 | 52.2547
15.5 | 1.9289 | 0.04543 | -0.0621 | 42.4587
16 | 1.8974 | 0.05535 | -0.0624 | 34.28
16.5 | 1.8602 | 0.06664 | -0.064 | 27.9142
17 | 1.8207 | 0.07888 | -0.0666 | 23.0819
17.5 | 1.7771 | 0.09218 | -0.0701 | 19.2786
18 | 1.7289 | 0.10651 | -0.0746 | 16.2323
18.5 | 1.6885 | 0.12001 | -0.0794 | 14.0697
19 | 1.6528 | 0.13316 | -0.0848 | 12.4121

## 111. Re 10M Mach 0.50 (1)
BIGFOIL.COM POLAR EXPORT
goe173
GOE 173 (ALBATROS 6020) |  |  |  | Cl Max: | 1.802 | at alpha= | 8.5 | deg
JavaFoil+Calcfoil stall+Eppler ext transition |  |  |  | L/D Max: | 162.866 | at alpha= | 4 | deg
Re: | 10000000 |  |  | Cd Min: | 0.00625 | at alpha= | -2 | deg
Mach: | 0.5 |  |  | Cl=0 at alpha= | -6.3636 | deg
|  |  |  | @ Cl=0.1, Cd= | 0.037673
|  |  |  | @ Cl=0.4, Cd= | 0.018909
|  |  |  | @ Cl=0.6, Cd= | 0.0064
alpha (deg) | Cl | Cd | Cm | Cl/Cd
-20 | -0.61 | 0.15079 | -0.037 | -4.042
-19.5 | -0.59 | 0.14077 | -0.038 | -4.188
-19 | -0.568 | 0.14148 | -0.037 | -4.012
-18.5 | -0.547 | 0.13647 | -0.038 | -4.008
-18 | -0.526 | 0.12761 | -0.039 | -4.125
-17.5 | -0.506 | 0.12321 | -0.04 | -4.103
-17 | -0.485 | 0.11827 | -0.041 | -4.097
-16.5 | -0.463 | 0.1143 | -0.042 | -4.055
-16 | -0.442 | 0.10955 | -0.043 | -4.036
-15.5 | -0.421 | 0.10994 | -0.044 | -3.827
-15 | -0.399 | 0.10519 | -0.044 | -3.794
-14.5 | -0.378 | 0.09677 | -0.046 | -3.903
-14 | -0.356 | 0.09019 | -0.047 | -3.947
-13.5 | -0.334 | 0.08411 | -0.048 | -3.972
-13 | -0.313 | 0.07848 | -0.051 | -3.982
-12.5 | -0.291 | 0.07328 | -0.053 | -3.966
-12 | -0.268 | 0.06866 | -0.055 | -3.907
-11.5 | -0.246 | 0.06399 | -0.056 | -3.842
-11 | -0.223 | 0.06011 | -0.058 | -3.713
-10.5 | -0.201 | 0.05455 | -0.062 | -3.688
-10 | -0.179 | 0.04935 | -0.066 | -3.622
-9.5 | -0.155 | 0.04617 | -0.068 | -3.363
-9 | -0.131 | 0.04334 | -0.07 | -3.032
-8.5 | -0.108 | 0.03787 | -0.075 | -2.861
-8 | -0.098 | 0.00727 | -0.105 | -13.51
-7.5 | -0.069 | 0.00691 | -0.107 | -10.04
-7 | -0.033 | 0.05903 | -0.052 | -0.554
-6.5 | -0.009 | 0.05278 | -0.051 | -0.161
-6 | 0.024 | 0.04376 | -0.053 | 0.559
-5.5 | 0.072 | 0.03885 | -0.053 | 1.842
-5 | 0.121 | 0.03679 | -0.054 | 3.282
-4.5 | 0.17 | 0.03511 | -0.055 | 4.856
-4 | 0.221 | 0.03427 | -0.057 | 6.461
-3.5 | 0.273 | 0.03314 | -0.058 | 8.242
-3 | 0.325 | 0.03218 | -0.059 | 10.114
-2.5 | 0.466 | 0.00723 | -0.124 | 64.387
-2 | 0.531 | 0.00625 | -0.125 | 85.036
-1.5 | 0.597 | 0.00634 | -0.127 | 94.172
-1 | 0.662 | 0.00764 | -0.128 | 86.657
-0.5 | 0.728 | 0.00762 | -0.13 | 95.587
0 | 0.798 | 0.00671 | -0.131 | 118.919
0.5 | 0.863 | 0.00805 | -0.132 | 107.209
1 | 0.928 | 0.00709 | -0.134 | 130.911
1.5 | 0.993 | 0.00862 | -0.135 | 115.193
2 | 1.058 | 0.00893 | -0.137 | 118.431
2.5 | 1.123 | 0.00918 | -0.138 | 122.309
3 | 1.188 | 0.00945 | -0.139 | 125.774
3.5 | 1.253 | 0.00976 | -0.141 | 128.411
4 | 1.318 | 0.00809 | -0.142 | 162.866
4.5 | 1.383 | 0.00973 | -0.143 | 142.213
5 | 1.448 | 0.01012 | -0.145 | 143.041
5.5 | 1.513 | 0.01048 | -0.146 | 144.364
6 | 1.577 | 0.01092 | -0.147 | 144.45
6.5 | 1.64 | 0.01316 | -0.148 | 124.658
7 | 1.698 | 0.01397 | -0.149 | 121.552
7.5 | 1.754 | 0.01516 | -0.151 | 115.685
8 | 1.8 | 0.01718 | -0.152 | 104.806
8.5 | 1.802 | 0.02026 | -0.153 | 88.92
9 | 1.742 | 0.02319 | -0.154 | 75.104
9.5 | 1.397 | 0.02787 | -0.149 | 50.115
10 | 1.016 | 0.03614 | -0.145 | 28.1
10.5 | 1.039 | 0.04104 | -0.144 | 25.329
11 | 1.059 | 0.04759 | -0.142 | 22.247
11.5 | 1.068 | 0.05857 | -0.138 | 18.236
12 | 1.108 | 0.0562 | -0.14 | 19.707
12.5 | 1.146 | 0.05392 | -0.142 | 21.249
13 | 1.155 | 0.06649 | -0.138 | 17.374
13.5 | 1.18 | 0.07409 | -0.137 | 15.922

## 112. Re 10M Mach 0.50 (2)
BIGFOIL.COM POLAR EXPORT
goe173
GOE 173 (ALBATROS 6020) |  |  |  | Cl Max: | 1.7821 | at alpha= | 9 | deg
XFOIL ncrit=9 |  |  |  | L/D Max: | 205.994 | at alpha= | 4.5 | deg
Re: | 10000000 |  |  | Cd Min: | 0.26495 | at alpha= | -20 | deg
Mach: | 0.5 |  |  | Cl=0 at alpha= | -5.0582 | deg
|  |  |  | @ Cl=0.1, Cd= | 0.036132
|  |  |  | @ Cl=0.4, Cd= | 0.0067133
|  |  |  | @ Cl=0.6, Cd= | 0.0065442
alpha (deg) | Cl | Cd | Cm | Cl/Cd
-20 | -0.6639 | 0.26495 | 0.0406 | -2.5058
-19.5 | -0.641 | 0.25698 | 0.0358 | -2.4944
-19 | -0.6175 | 0.24883 | 0.0312 | -2.4816
-18.5 | -0.5946 | 0.24105 | 0.0266 | -2.4667
-18 | -0.572 | 0.23333 | 0.0221 | -2.4515
-17.5 | -0.5498 | 0.22572 | 0.0178 | -2.4358
-17 | -0.5275 | 0.21809 | 0.0136 | -2.4187
-16.5 | -0.5056 | 0.2104 | 0.0095 | -2.403
-16 | -0.4851 | 0.20246 | 0.0055 | -2.396
-15.5 | -0.4644 | 0.19474 | 0.0017 | -2.3847
-14.5 | -0.4245 | 0.17957 | -0.0053 | -2.364
-14 | -0.4037 | 0.17306 | -0.0085 | -2.3327
-13.5 | -0.3837 | 0.16626 | -0.0114 | -2.3078
-13 | -0.3651 | 0.15927 | -0.0142 | -2.2923
-12.5 | -0.3417 | 0.15161 | -0.0188 | -2.2538
-12 | -0.3223 | 0.14494 | -0.0219 | -2.2237
-11.5 | -0.3046 | 0.13811 | -0.0247 | -2.2055
-11 | -0.2887 | 0.13101 | -0.0276 | -2.2036
-10.5 | -0.2717 | 0.12409 | -0.0304 | -2.1895
-10 | -0.2555 | 0.117 | -0.0333 | -2.1838
-9.5 | -0.2416 | 0.10937 | -0.0363 | -2.209
-9 | -0.2246 | 0.10277 | -0.0392 | -2.1855
-8.5 | -0.2037 | 0.09727 | -0.042 | -2.0942
-8 | -0.1829 | 0.0917 | -0.0448 | -1.9945
-7.5 | -0.1632 | 0.08582 | -0.0479 | -1.9017
-7 | -0.1442 | 0.07969 | -0.0514 | -1.8095
-6.5 | -0.1262 | 0.07349 | -0.0555 | -1.7172
-6 | -0.0937 | 0.066 | -0.0651 | -1.4197
-5.5 | -0.0501 | 0.05601 | -0.08 | -0.89448
-5 | 0.0066 | 0.0488 | -0.0914 | 0.13525
-4.5 | 0.0746 | 0.03967 | -0.1057 | 1.8805
-4 | 0.1515 | 0.02896 | -0.1196 | 5.2314
-3.5 | 0.224 | 0.01716 | -0.1288 | 13.0536
-3 | 0.2837 | 0.00709 | -0.1327 | 40.0141
-2.5 | 0.3538 | 0.00659 | -0.1315 | 53.6874
-2 | 0.425 | 0.00678 | -0.1304 | 62.6844
-1.5 | 0.4952 | 0.00684 | -0.1296 | 72.3977
-1 | 0.5645 | 0.00657 | -0.1291 | 85.9209
-0.5 | 0.6334 | 0.00652 | -0.1288 | 97.1472
0 | 0.7019 | 0.00653 | -0.1284 | 107.4885
0.5 | 0.7703 | 0.00661 | -0.1282 | 116.5356
1 | 0.8383 | 0.00674 | -0.128 | 124.3769
1.5 | 0.9068 | 0.00671 | -0.1278 | 135.1416
2 | 0.9749 | 0.00679 | -0.1276 | 143.5788
2.5 | 1.0437 | 0.00687 | -0.1273 | 151.9214
3 | 1.1121 | 0.00701 | -0.1269 | 158.6448
4 | 1.2501 | 0.0073 | -0.1258 | 171.2466
4.5 | 1.3163 | 0.00639 | -0.1251 | 205.9937
5 | 1.3691 | 0.00793 | -0.1217 | 172.6482
5.5 | 1.422 | 0.0095 | -0.1178 | 149.6842
6 | 1.488 | 0.01006 | -0.1157 | 147.9125
6.5 | 1.5541 | 0.01065 | -0.1133 | 145.9249
7 | 1.6185 | 0.01137 | -0.1103 | 142.3483
7.5 | 1.6818 | 0.01217 | -0.1068 | 138.1923
8 | 1.7409 | 0.01322 | -0.1023 | 131.6868
8.5 | 1.7814 | 0.01514 | -0.0949 | 117.6618
9 | 1.7821 | 0.0182 | -0.0828 | 97.9176
9.5 | 1.7586 | 0.02375 | -0.0729 | 74.0463
10 | 1.7286 | 0.03276 | -0.0701 | 52.7656
10.5 | 1.6906 | 0.04347 | -0.0696 | 38.8912
11 | 1.6477 | 0.0549 | -0.0699 | 30.0128
11.5 | 1.6038 | 0.06673 | -0.071 | 24.0342
12 | 1.5624 | 0.07892 | -0.0731 | 19.7973
12.5 | 1.5244 | 0.09122 | -0.0759 | 16.7112
13 | 1.4896 | 0.1036 | -0.0793 | 14.3784
13.5 | 1.457 | 0.11631 | -0.0836 | 12.5269
14 | 1.4274 | 0.1292 | -0.0888 | 11.048

## 113. Re 12M Mach 0.00 (1)
BIGFOIL.COM POLAR EXPORT
goe173
GOE 173 (ALBATROS 6020) |  |  |  | Cl Max: | 1.763 | at alpha= | 11 | deg
JavaFoil+Calcfoil stall+Eppler ext transition |  |  |  | L/D Max: | 163.921 | at alpha= | 4 | deg
Re: | 12000000 |  |  | Cd Min: | 0.00583 | at alpha= | -5 | deg
Mach: | 0 |  |  | Cl=0 at alpha= | -6.3478 | deg
|  |  |  | @ Cl=0.1, Cd= | 0.0058439
|  |  |  | @ Cl=0.4, Cd= | 0.0062256
|  |  |  | @ Cl=0.6, Cd= | 0.0067795
alpha (deg) | Cl | Cd | Cm | Cl/Cd
-18.5 | -0.219 | 0.14967 | -0.029 | -1.461
-18 | -0.227 | 0.1439 | -0.03 | -1.576
-17.5 | -0.235 | 0.13864 | -0.03 | -1.693
-17 | -0.243 | 0.13051 | -0.031 | -1.859
-16.5 | -0.25 | 0.12513 | -0.032 | -1.999
-16 | -0.257 | 0.12024 | -0.032 | -2.139
-15.5 | -0.264 | 0.11599 | -0.033 | -2.274
-15 | -0.269 | 0.1087 | -0.033 | -2.478
-14.5 | -0.274 | 0.10478 | -0.034 | -2.615
-14 | -0.277 | 0.09894 | -0.034 | -2.804
-13.5 | -0.279 | 0.09275 | -0.035 | -3.011
-13 | -0.279 | 0.08885 | -0.036 | -3.142
-12.5 | -0.277 | 0.08309 | -0.037 | -3.333
-12 | -0.272 | 0.07773 | -0.038 | -3.503
-11.5 | -0.265 | 0.07394 | -0.038 | -3.581
-11 | -0.254 | 0.06905 | -0.039 | -3.683
-10.5 | -0.241 | 0.06505 | -0.04 | -3.699
-10 | -0.224 | 0.06177 | -0.041 | -3.619
-9.5 | -0.203 | 0.05781 | -0.042 | -3.512
-9 | -0.179 | 0.05445 | -0.042 | -3.289
-8.5 | -0.152 | 0.0511 | -0.043 | -2.971
-8 | -0.121 | 0.0485 | -0.044 | -2.503
-7.5 | -0.088 | 0.04519 | -0.045 | -1.949
-7 | -0.052 | 0.04087 | -0.053 | -1.283
-6.5 | -0.014 | 0.0333 | -0.066 | -0.429
-6 | 0.032 | 0.00588 | -0.097 | 5.493
-5.5 | 0.084 | 0.00585 | -0.099 | 14.278
-5 | 0.136 | 0.00583 | -0.1 | 23.326
-4.5 | 0.189 | 0.00629 | -0.102 | 30.03
-4 | 0.243 | 0.00585 | -0.103 | 41.459
-3.5 | 0.297 | 0.00595 | -0.104 | 49.913
-3 | 0.352 | 0.00599 | -0.106 | 58.771
-2.5 | 0.407 | 0.00626 | -0.107 | 65.039
-2 | 0.463 | 0.00614 | -0.108 | 75.411
-1.5 | 0.519 | 0.00715 | -0.11 | 72.499
-1 | 0.575 | 0.00649 | -0.111 | 88.626
-0.5 | 0.632 | 0.00715 | -0.112 | 88.382
0 | 0.692 | 0.00644 | -0.114 | 107.475
0.5 | 0.749 | 0.00746 | -0.115 | 100.408
1 | 0.805 | 0.00671 | -0.116 | 120.074
1.5 | 0.862 | 0.0078 | -0.117 | 110.505
2 | 0.919 | 0.00801 | -0.118 | 114.691
2.5 | 0.976 | 0.00815 | -0.12 | 119.721
3 | 1.033 | 0.00837 | -0.121 | 123.497
3.5 | 1.09 | 0.00855 | -0.122 | 127.559
4 | 1.148 | 0.007 | -0.123 | 163.921
4.5 | 1.205 | 0.00817 | -0.124 | 147.578
5 | 1.263 | 0.00843 | -0.125 | 149.88
5.5 | 1.321 | 0.00861 | -0.126 | 153.306
6 | 1.378 | 0.00888 | -0.127 | 155.164
6.5 | 1.436 | 0.01018 | -0.128 | 141.072
7 | 1.491 | 0.01067 | -0.129 | 139.786
7.5 | 1.547 | 0.01116 | -0.13 | 138.526
8 | 1.6 | 0.0119 | -0.131 | 134.442
8.5 | 1.643 | 0.01282 | -0.132 | 128.209
9 | 1.681 | 0.01436 | -0.133 | 117.045
9.5 | 1.713 | 0.01507 | -0.134 | 113.619
10 | 1.737 | 0.01591 | -0.135 | 109.179
10.5 | 1.754 | 0.01671 | -0.136 | 104.984
11 | 1.763 | 0.01766 | -0.137 | 99.801
11.5 | 1.763 | 0.01879 | -0.138 | 93.793
12 | 1.754 | 0.01975 | -0.138 | 88.82
12.5 | 1.736 | 0.02087 | -0.139 | 83.215
13 | 1.71 | 0.0218 | -0.14 | 78.466
13.5 | 1.677 | 0.0232 | -0.141 | 72.263
14 | 1.636 | 0.02464 | -0.141 | 66.408
14.5 | 1.589 | 0.02668 | -0.142 | 59.564
15 | 1.488 | 0.03025 | -0.138 | 49.199
15.5 | 1.418 | 0.03371 | -0.137 | 42.051
16 | 1.344 | 0.03903 | -0.135 | 34.431

## 114. Re 12M Mach 0.00 (2)
BIGFOIL.COM POLAR EXPORT
goe173
GOE 173 (ALBATROS 6020) |  |  |  | Cl Max: | 2.0627 | at alpha= | 17 | deg
XFOIL ncrit=9 |  |  |  | L/D Max: | 196.554 | at alpha= | 4.5 | deg
Re: | 12000000 |  |  | Cd Min: | 0.13193 | at alpha= | -12 | deg
Mach: | 0 |  |  | Cl=0 at alpha= | -5.2747 | deg
|  |  |  | @ Cl=0.1, Cd= | 0.0057051
|  |  |  | @ Cl=0.4, Cd= | 0.0059584
|  |  |  | @ Cl=0.6, Cd= | 0.0060422
alpha (deg) | Cl | Cd | Cm | Cl/Cd
-12 | -0.3768 | 0.13193 | -0.015 | -2.8561
-11.5 | -0.3528 | 0.12945 | -0.017 | -2.7254
-9.5 | -0.4714 | 0.01056 | -0.1126 | -44.6402
-9 | -0.4174 | 0.00955 | -0.1126 | -43.7068
-8.5 | -0.3623 | 0.0088 | -0.1125 | -41.1705
-8 | -0.3067 | 0.00822 | -0.1125 | -37.3114
-7.5 | -0.2508 | 0.00768 | -0.1124 | -32.6562
-7 | -0.1949 | 0.00702 | -0.1123 | -27.7635
-6.5 | -0.1388 | 0.00656 | -0.1123 | -21.1585
-6 | -0.0824 | 0.00636 | -0.1122 | -12.956
-5.5 | -0.0256 | 0.00615 | -0.1122 | -4.1626
-5 | 0.0312 | 0.00587 | -0.1122 | 5.3152
-4.5 | 0.0882 | 0.00573 | -0.1122 | 15.3927
-4 | 0.1451 | 0.00561 | -0.1123 | 25.8645
-3.5 | 0.202 | 0.00556 | -0.1123 | 36.3309
-3 | 0.2584 | 0.00567 | -0.1122 | 45.5732
-2.5 | 0.3144 | 0.00586 | -0.1121 | 53.6519
-2 | 0.3708 | 0.00602 | -0.1121 | 61.5947
-1.5 | 0.4277 | 0.0059 | -0.1121 | 72.4915
-1 | 0.4847 | 0.0059 | -0.1122 | 82.1525
-0.5 | 0.5415 | 0.00595 | -0.1123 | 91.0084
0 | 0.5982 | 0.00604 | -0.1124 | 99.0397
0.5 | 0.655 | 0.00611 | -0.1125 | 107.2013
1 | 0.7115 | 0.00616 | -0.1126 | 115.5032
1.5 | 0.7683 | 0.00612 | -0.1128 | 125.5392
2 | 0.8246 | 0.00619 | -0.1128 | 133.2149
2.5 | 0.8811 | 0.00623 | -0.113 | 141.4286
3 | 0.9371 | 0.00632 | -0.1131 | 148.2753
3.5 | 0.9926 | 0.00648 | -0.1131 | 153.179
4 | 1.0485 | 0.00649 | -0.1133 | 161.5562
4.5 | 1.1007 | 0.0056 | -0.1133 | 196.5536
5 | 1.1488 | 0.00669 | -0.1122 | 171.719
5.5 | 1.196 | 0.00786 | -0.1108 | 152.1628
6 | 1.2494 | 0.00822 | -0.1106 | 151.9951
6.5 | 1.3023 | 0.0086 | -0.1103 | 151.4302
7 | 1.3551 | 0.00894 | -0.1101 | 151.5772
7.5 | 1.407 | 0.00937 | -0.1097 | 150.1601
8 | 1.4589 | 0.00976 | -0.1094 | 149.4775
8.5 | 1.5098 | 0.01021 | -0.109 | 147.8746
9 | 1.5597 | 0.01073 | -0.1084 | 145.3588
9.5 | 1.6095 | 0.01121 | -0.1078 | 143.5772
10 | 1.6585 | 0.01171 | -0.1071 | 141.6311
10.5 | 1.7062 | 0.01229 | -0.1063 | 138.8283
11 | 1.7521 | 0.01298 | -0.1051 | 134.9846
11.5 | 1.7962 | 0.01376 | -0.1037 | 130.5378
12.5 | 1.8825 | 0.01518 | -0.1008 | 124.0119
13 | 1.923 | 0.01596 | -0.099 | 120.4887
13.5 | 1.9608 | 0.01681 | -0.0968 | 116.6449
14 | 1.9944 | 0.01775 | -0.0939 | 112.3606
14.5 | 2.016 | 0.01884 | -0.0888 | 107.0064
15 | 2.0337 | 0.02025 | -0.0837 | 100.4296
15.5 | 2.0465 | 0.0222 | -0.0786 | 92.1847
16 | 2.0555 | 0.02473 | -0.0741 | 83.1177
16.5 | 2.0601 | 0.02813 | -0.0704 | 73.235
17 | 2.0627 | 0.03226 | -0.0679 | 63.9399
17.5 | 2.0577 | 0.03764 | -0.0661 | 54.6679
18 | 2.0438 | 0.04442 | -0.0651 | 46.0108
18.5 | 2.026 | 0.05203 | -0.0648 | 38.9391
19 | 2.0043 | 0.06064 | -0.0654 | 33.0524
19.5 | 1.9732 | 0.07105 | -0.067 | 27.772
20 | 1.9336 | 0.08307 | -0.0696 | 23.2768

## 115. Re 12M Mach 0.10 (1)
BIGFOIL.COM POLAR EXPORT
goe173
GOE 173 (ALBATROS 6020) |  |  |  | Cl Max: | 1.762 | at alpha= | 11 | deg
JavaFoil+Calcfoil stall+Eppler ext transition |  |  |  | L/D Max: | 163.608 | at alpha= | 4 | deg
Re: | 12000000 |  |  | Cd Min: | 0.00577 | at alpha= | -5 | deg
Mach: | 0.1 |  |  | Cl=0 at alpha= | -6.3478 | deg
|  |  |  | @ Cl=0.1, Cd= | 0.0058461
|  |  |  | @ Cl=0.4, Cd= | 0.0065388
|  |  |  | @ Cl=0.6, Cd= | 0.0067493
alpha (deg) | Cl | Cd | Cm | Cl/Cd
-18 | -0.195 | 0.14371 | -0.03 | -1.357
-17.5 | -0.204 | 0.1382 | -0.031 | -1.478
-17 | -0.214 | 0.1316 | -0.031 | -1.622
-16.5 | -0.223 | 0.12631 | -0.032 | -1.762
-16 | -0.231 | 0.12167 | -0.032 | -1.902
-15.5 | -0.24 | 0.11506 | -0.033 | -2.083
-15 | -0.247 | 0.11009 | -0.034 | -2.247
-14.5 | -0.254 | 0.10541 | -0.034 | -2.409
-14 | -0.259 | 0.10077 | -0.035 | -2.574
-13.5 | -0.263 | 0.09498 | -0.035 | -2.772
-13 | -0.265 | 0.09008 | -0.036 | -2.946
-12.5 | -0.265 | 0.08433 | -0.037 | -3.145
-12 | -0.263 | 0.07964 | -0.038 | -3.296
-11.5 | -0.257 | 0.07447 | -0.038 | -3.45
-11 | -0.248 | 0.06991 | -0.039 | -3.55
-10.5 | -0.236 | 0.06583 | -0.04 | -3.586
-10 | -0.22 | 0.06182 | -0.041 | -3.563
-9.5 | -0.201 | 0.05821 | -0.042 | -3.451
-9 | -0.178 | 0.05475 | -0.043 | -3.247
-8.5 | -0.151 | 0.05133 | -0.043 | -2.945
-8 | -0.121 | 0.04862 | -0.044 | -2.491
-7.5 | -0.088 | 0.04538 | -0.045 | -1.94
-7 | -0.052 | 0.04127 | -0.052 | -1.27
-6.5 | -0.014 | 0.03837 | -0.056 | -0.366
-6 | 0.032 | 0.00587 | -0.098 | 5.52
-5.5 | 0.084 | 0.00588 | -0.099 | 14.272
-5 | 0.136 | 0.00577 | -0.101 | 23.648
-4.5 | 0.19 | 0.00629 | -0.102 | 30.174
-4 | 0.244 | 0.00588 | -0.104 | 41.463
-3.5 | 0.298 | 0.00592 | -0.105 | 50.365
-3 | 0.353 | 0.00601 | -0.106 | 58.815
-2.5 | 0.409 | 0.00664 | -0.108 | 61.574
-2 | 0.465 | 0.00609 | -0.109 | 76.4
-1.5 | 0.521 | 0.00711 | -0.11 | 73.282
-1 | 0.578 | 0.00651 | -0.112 | 88.777
-0.5 | 0.635 | 0.00713 | -0.113 | 89.115
0 | 0.696 | 0.00639 | -0.114 | 108.909
0.5 | 0.753 | 0.00749 | -0.115 | 100.443
1 | 0.809 | 0.00671 | -0.117 | 120.533
1.5 | 0.866 | 0.00785 | -0.118 | 110.375
2 | 0.924 | 0.00805 | -0.119 | 114.742
2.5 | 0.981 | 0.00819 | -0.12 | 119.747
3 | 1.038 | 0.00836 | -0.121 | 124.178
3.5 | 1.096 | 0.00859 | -0.123 | 127.569
4 | 1.154 | 0.00705 | -0.124 | 163.608
4.5 | 1.211 | 0.0082 | -0.125 | 147.672
5 | 1.269 | 0.00846 | -0.126 | 149.934
5.5 | 1.327 | 0.00865 | -0.127 | 153.477
6 | 1.385 | 0.00892 | -0.128 | 155.278
6.5 | 1.443 | 0.01024 | -0.129 | 140.893
7 | 1.498 | 0.01073 | -0.13 | 139.624
7.5 | 1.554 | 0.01121 | -0.131 | 138.56
8 | 1.607 | 0.01197 | -0.132 | 134.276
8.5 | 1.65 | 0.01295 | -0.133 | 127.43
9 | 1.687 | 0.01452 | -0.134 | 116.217
9.5 | 1.718 | 0.01524 | -0.135 | 112.7
10 | 1.741 | 0.0161 | -0.136 | 108.148
10.5 | 1.756 | 0.01693 | -0.137 | 103.697
11 | 1.762 | 0.01795 | -0.137 | 98.161
11.5 | 1.758 | 0.0191 | -0.138 | 92.038
12 | 1.745 | 0.01992 | -0.139 | 87.6
12.5 | 1.722 | 0.0211 | -0.14 | 81.639
13 | 1.691 | 0.02241 | -0.141 | 75.459
13.5 | 1.651 | 0.02363 | -0.141 | 69.859
14 | 1.603 | 0.02526 | -0.142 | 63.467
14.5 | 1.519 | 0.02782 | -0.14 | 54.594
15 | 1.427 | 0.03262 | -0.137 | 43.756
15.5 | 1.356 | 0.0358 | -0.136 | 37.882
16 | 1.275 | 0.04191 | -0.134 | 30.433

## 116. Re 12M Mach 0.10 (2)
BIGFOIL.COM POLAR EXPORT
goe173
GOE 173 (ALBATROS 6020) |  |  |  | Cl Max: | 2.0488 | at alpha= | 16.5 | deg
XFOIL ncrit=9 |  |  |  | L/D Max: | 197.064 | at alpha= | 4.5 | deg
Re: | 12000000 |  |  | Cd Min: | 0.09878 | at alpha= | -10 | deg
Mach: | 0.1 |  |  | Cl=0 at alpha= | -5.2639 | deg
|  |  |  | @ Cl=0.1, Cd= | 0.0057381
|  |  |  | @ Cl=0.4, Cd= | 0.0059775
|  |  |  | @ Cl=0.6, Cd= | 0.0060475
alpha (deg) | Cl | Cd | Cm | Cl/Cd
-10 | -0.3514 | 0.09878 | -0.0295 | -3.5574
-9.5 | -0.3427 | 0.09141 | -0.0335 | -3.749
-8.5 | -0.367 | 0.00962 | -0.1139 | -38.1497
-8 | -0.3112 | 0.00868 | -0.1138 | -35.8525
-7.5 | -0.2548 | 0.00803 | -0.1136 | -31.731
-7 | -0.1983 | 0.00732 | -0.1135 | -27.0902
-6.5 | -0.1416 | 0.00671 | -0.1134 | -21.1028
-6 | -0.0845 | 0.00642 | -0.1132 | -13.162
-5.5 | -0.0271 | 0.00624 | -0.1131 | -4.3429
-5 | 0.0303 | 0.00592 | -0.1131 | 5.1182
-4.5 | 0.0878 | 0.00577 | -0.113 | 15.2166
-4 | 0.1452 | 0.00562 | -0.113 | 25.8363
-3.5 | 0.2026 | 0.00558 | -0.113 | 36.3082
-3 | 0.2594 | 0.00569 | -0.1129 | 45.5888
-2.5 | 0.3158 | 0.00588 | -0.1127 | 53.7075
-2 | 0.3727 | 0.00603 | -0.1127 | 61.8076
-1.5 | 0.4299 | 0.00592 | -0.1127 | 72.6182
-1 | 0.4873 | 0.00591 | -0.1128 | 82.4535
-0.5 | 0.5445 | 0.00596 | -0.1128 | 91.3591
0 | 0.6016 | 0.00605 | -0.1129 | 99.438
0.5 | 0.6587 | 0.00612 | -0.113 | 107.6307
1 | 0.7156 | 0.00617 | -0.1131 | 115.9806
1.5 | 0.7728 | 0.00613 | -0.1133 | 126.0685
2 | 0.8295 | 0.0062 | -0.1134 | 133.7903
2.5 | 0.8863 | 0.00624 | -0.1135 | 142.0353
3 | 0.9427 | 0.00634 | -0.1136 | 148.6909
3.5 | 0.9986 | 0.00649 | -0.1136 | 153.8675
4 | 1.0549 | 0.00651 | -0.1138 | 162.043
4.5 | 1.1075 | 0.00562 | -0.1137 | 197.0641
5 | 1.1556 | 0.00674 | -0.1125 | 171.454
5.5 | 1.2033 | 0.0079 | -0.1112 | 152.3165
6 | 1.2571 | 0.00826 | -0.1109 | 152.1913
6.5 | 1.3104 | 0.00864 | -0.1106 | 151.6667
7 | 1.3637 | 0.009 | -0.1103 | 151.5222
7.5 | 1.416 | 0.00944 | -0.1099 | 150
8 | 1.4683 | 0.00983 | -0.1095 | 149.3693
8.5 | 1.5197 | 0.0103 | -0.1089 | 147.5437
9 | 1.57 | 0.01084 | -0.1082 | 144.8339
9.5 | 1.6203 | 0.01132 | -0.1076 | 143.136
10 | 1.6697 | 0.01185 | -0.1068 | 140.903
10.5 | 1.7175 | 0.01247 | -0.1058 | 137.7306
11 | 1.7635 | 0.01319 | -0.1044 | 133.6998
12 | 1.852 | 0.0147 | -0.1013 | 125.9864
12.5 | 1.8943 | 0.01547 | -0.0995 | 122.4499
13 | 1.9344 | 0.0163 | -0.0974 | 118.6748
13.5 | 1.9711 | 0.01723 | -0.0948 | 114.3993
14 | 1.9981 | 0.01827 | -0.0904 | 109.3651
14.5 | 2.0168 | 0.01961 | -0.0849 | 102.8455
15 | 2.0318 | 0.02137 | -0.0796 | 95.0772
15.5 | 2.042 | 0.02375 | -0.0747 | 85.9789
16 | 2.0484 | 0.02689 | -0.0706 | 76.177
16.5 | 2.0488 | 0.03117 | -0.0675 | 65.7299
17 | 2.0452 | 0.03645 | -0.0656 | 56.1097
17.5 | 2.0313 | 0.04324 | -0.0644 | 46.9773
18 | 2.0125 | 0.05103 | -0.0641 | 39.4376
18.5 | 1.9887 | 0.05994 | -0.0647 | 33.1782
19 | 1.9596 | 0.07011 | -0.0662 | 27.9504
19.5 | 1.918 | 0.08245 | -0.0688 | 23.2626
20 | 1.8738 | 0.09563 | -0.0723 | 19.5943

## 117. Re 12M Mach 0.25 (1)
BIGFOIL.COM POLAR EXPORT
goe173
GOE 173 (ALBATROS 6020) |  |  |  | Cl Max: | 1.755 | at alpha= | 10 | deg
JavaFoil+Calcfoil stall+Eppler ext transition |  |  |  | L/D Max: | 167.095 | at alpha= | 4 | deg
Re: | 12000000 |  |  | Cd Min: | 0.00579 | at alpha= | -5 | deg
Mach: | 0.25 |  |  | Cl=0 at alpha= | -6.3293 | deg
|  |  |  | @ Cl=0.1, Cd= | 0.0060861
|  |  |  | @ Cl=0.4, Cd= | 0.0065845
|  |  |  | @ Cl=0.6, Cd= | 0.0072934
alpha (deg) | Cl | Cd | Cm | Cl/Cd
-15.5 | -0.045 | 0.10418 | -0.037 | -0.43
-15 | -0.042 | 0.10087 | -0.037 | -0.421
-14.5 | -0.04 | 0.09593 | -0.037 | -0.418
-14 | -0.059 | 0.10254 | -0.037 | -0.576
-13.5 | -0.107 | 0.09844 | -0.037 | -1.088
-13 | -0.135 | 0.09356 | -0.038 | -1.446
-12.5 | -0.157 | 0.0897 | -0.038 | -1.755
-12 | -0.175 | 0.08418 | -0.039 | -2.074
-11.5 | -0.187 | 0.08021 | -0.039 | -2.33
-11 | -0.194 | 0.07585 | -0.039 | -2.559
-10.5 | -0.196 | 0.06972 | -0.04 | -2.808
-10 | -0.192 | 0.06492 | -0.041 | -2.952
-9.5 | -0.182 | 0.06066 | -0.042 | -2.995
-9 | -0.166 | 0.05681 | -0.043 | -2.919
-8.5 | -0.145 | 0.05272 | -0.044 | -2.742
-8 | -0.118 | 0.04981 | -0.045 | -2.371
-7.5 | -0.087 | 0.04605 | -0.046 | -1.892
-7 | -0.052 | 0.04319 | -0.047 | -1.209
-6.5 | -0.014 | 0.04108 | -0.048 | -0.342
-6 | 0.027 | 0.03904 | -0.049 | 0.684
-5.5 | 0.085 | 0.0062 | -0.102 | 13.782
-5 | 0.139 | 0.00579 | -0.104 | 24.092
-4.5 | 0.194 | 0.0063 | -0.105 | 30.794
-4 | 0.25 | 0.00581 | -0.106 | 42.957
-3.5 | 0.306 | 0.00585 | -0.108 | 52.261
-3 | 0.362 | 0.00589 | -0.109 | 61.544
-2.5 | 0.42 | 0.00695 | -0.111 | 60.359
-2 | 0.477 | 0.00627 | -0.112 | 76.124
-1.5 | 0.535 | 0.00689 | -0.113 | 77.759
-1 | 0.593 | 0.00731 | -0.115 | 81.15
-0.5 | 0.652 | 0.00717 | -0.116 | 90.997
0 | 0.715 | 0.00633 | -0.117 | 112.906
0.5 | 0.773 | 0.00751 | -0.119 | 102.965
1 | 0.831 | 0.00773 | -0.12 | 107.589
1.5 | 0.89 | 0.00795 | -0.121 | 111.893
2 | 0.949 | 0.0081 | -0.122 | 117.15
2.5 | 1.007 | 0.00831 | -0.124 | 121.201
3 | 1.066 | 0.0085 | -0.125 | 125.415
3.5 | 1.125 | 0.00869 | -0.126 | 129.435
4 | 1.184 | 0.00709 | -0.127 | 167.095
4.5 | 1.244 | 0.00842 | -0.128 | 147.77
5 | 1.303 | 0.00866 | -0.129 | 150.481
5.5 | 1.362 | 0.00891 | -0.13 | 152.913
6 | 1.421 | 0.00921 | -0.132 | 154.418
6.5 | 1.48 | 0.01069 | -0.133 | 138.522
7 | 1.537 | 0.01117 | -0.134 | 137.651
7.5 | 1.593 | 0.01175 | -0.135 | 135.634
8 | 1.646 | 0.01285 | -0.136 | 128.153
8.5 | 1.687 | 0.01363 | -0.137 | 123.753
9 | 1.72 | 0.01533 | -0.138 | 112.155
9.5 | 1.743 | 0.01631 | -0.139 | 106.855
10 | 1.755 | 0.01727 | -0.139 | 101.621
10.5 | 1.754 | 0.01844 | -0.14 | 95.138
11 | 1.739 | 0.01962 | -0.141 | 88.645
11.5 | 1.708 | 0.02097 | -0.142 | 81.457
12 | 1.661 | 0.02239 | -0.143 | 74.153
12.5 | 1.596 | 0.02401 | -0.144 | 66.493
13 | 1.516 | 0.0258 | -0.144 | 58.765
13.5 | 1.376 | 0.02942 | -0.14 | 46.769
14 | 1.246 | 0.03458 | -0.138 | 36.042
14.5 | 1.112 | 0.04135 | -0.136 | 26.902
15 | 0.973 | 0.05027 | -0.133 | 19.352

## 118. Re 12M Mach 0.25 (2)
BIGFOIL.COM POLAR EXPORT
goe173
GOE 173 (ALBATROS 6020) |  |  |  | Cl Max: | 1.993 | at alpha= | 14.5 | deg
XFOIL ncrit=9 |  |  |  | L/D Max: | 199.878 | at alpha= | 4.5 | deg
Re: | 12000000 |  |  | Cd Min: | 0.15971 | at alpha= | -13.5 | deg
Mach: | 0.25 |  |  | Cl=0 at alpha= | -5.2 | deg
|  |  |  | @ Cl=0.1, Cd= | 0.0059078
|  |  |  | @ Cl=0.4, Cd= | 0.0060851
|  |  |  | @ Cl=0.6, Cd= | 0.0060526
alpha (deg) | Cl | Cd | Cm | Cl/Cd
-13.5 | -0.3955 | 0.15971 | -0.0073 | -2.4764
-13 | -0.3805 | 0.15317 | -0.0098 | -2.4842
-12.5 | -0.3605 | 0.14589 | -0.0141 | -2.471
-12 | -0.3488 | 0.14017 | -0.0155 | -2.4884
-11.5 | -0.3374 | 0.13277 | -0.0183 | -2.5412
-11 | -0.3362 | 0.12177 | -0.0217 | -2.7609
-10.5 | -0.32 | 0.11593 | -0.0243 | -2.7603
-10 | -0.3061 | 0.10945 | -0.0271 | -2.7967
-9.5 | -0.2884 | 0.10412 | -0.0298 | -2.7699
-8.5 | -0.291 | 0.08345 | -0.0403 | -3.4871
-8 | -0.2744 | 0.07674 | -0.0464 | -3.5757
-7.5 | -0.2413 | 0.06975 | -0.056 | -3.4595
-7 | -0.2003 | 0.05821 | -0.073 | -3.441
-6.5 | -0.1408 | 0.04163 | -0.0964 | -3.3822
-6 | -0.0968 | 0.00739 | -0.1187 | -13.0988
-5.5 | -0.0366 | 0.00665 | -0.1182 | -5.5038
-5 | 0.0244 | 0.00632 | -0.1178 | 3.8608
-4.5 | 0.085 | 0.00595 | -0.1174 | 14.2857
-4 | 0.1454 | 0.00578 | -0.1171 | 25.1557
-3.5 | 0.2054 | 0.00568 | -0.1168 | 36.162
-3 | 0.2645 | 0.00579 | -0.1164 | 45.6822
-2.5 | 0.3234 | 0.00597 | -0.1161 | 54.1709
-2 | 0.3827 | 0.00612 | -0.1159 | 62.5327
-1.5 | 0.4422 | 0.006 | -0.1159 | 73.7
-1 | 0.5017 | 0.00598 | -0.1159 | 83.8963
-0.5 | 0.5611 | 0.006 | -0.1159 | 93.5167
0 | 0.6203 | 0.00608 | -0.1159 | 102.023
0.5 | 0.6793 | 0.00618 | -0.1159 | 109.9191
1 | 0.7383 | 0.00626 | -0.116 | 117.9393
1.5 | 0.7973 | 0.00622 | -0.1161 | 128.1833
2 | 0.8563 | 0.00625 | -0.1162 | 137.008
2.5 | 0.915 | 0.00634 | -0.1162 | 144.3218
3.5 | 1.0319 | 0.00657 | -0.1162 | 157.0624
4 | 1.0903 | 0.00662 | -0.1163 | 164.6979
4.5 | 1.1453 | 0.00573 | -0.1161 | 199.8778
5 | 1.1944 | 0.00694 | -0.1146 | 172.1037
5.5 | 1.2436 | 0.00814 | -0.1129 | 152.7764
6 | 1.2998 | 0.00852 | -0.1124 | 152.5587
6.5 | 1.3557 | 0.00892 | -0.1118 | 151.9843
7 | 1.4111 | 0.00934 | -0.1112 | 151.0814
7.5 | 1.4661 | 0.0098 | -0.1104 | 149.602
8 | 1.5208 | 0.01026 | -0.1096 | 148.2261
8.5 | 1.5742 | 0.01083 | -0.1084 | 145.3555
9 | 1.6274 | 0.01139 | -0.1073 | 142.8797
9.5 | 1.6797 | 0.01199 | -0.1059 | 140.0917
10 | 1.7304 | 0.01268 | -0.1042 | 136.4669
10.5 | 1.7787 | 0.01352 | -0.1022 | 131.5607
11 | 1.8246 | 0.01447 | -0.0996 | 126.0954
11.5 | 1.8697 | 0.01537 | -0.097 | 121.6461
12 | 1.9115 | 0.01638 | -0.0939 | 116.6972
12.5 | 1.9451 | 0.01757 | -0.0894 | 110.7057
13 | 1.9651 | 0.01904 | -0.0828 | 103.209
13.5 | 1.981 | 0.02101 | -0.0765 | 94.2884
14 | 1.9905 | 0.02378 | -0.0707 | 83.7048
14.5 | 1.993 | 0.02779 | -0.0662 | 71.7164
15 | 1.9883 | 0.03334 | -0.0634 | 59.6371
15.5 | 1.9719 | 0.04077 | -0.062 | 48.3664
16 | 1.944 | 0.04993 | -0.0616 | 38.9345
16.5 | 1.9065 | 0.06088 | -0.0626 | 31.3157
17 | 1.8656 | 0.07293 | -0.0647 | 25.5807
17.5 | 1.8185 | 0.08634 | -0.068 | 21.0621
18 | 1.7701 | 0.10046 | -0.0721 | 17.6199
18.5 | 1.7239 | 0.11469 | -0.077 | 15.031
19 | 1.6814 | 0.12862 | -0.0825 | 13.0726
19.5 | 1.6447 | 0.14217 | -0.0886 | 11.5685

## 119. Re 12M Mach 0.50 (1)
BIGFOIL.COM POLAR EXPORT
goe173
GOE 173 (ALBATROS 6020) |  |  |  | Cl Max: | 1.802 | at alpha= | 8.5 | deg
JavaFoil+Calcfoil stall+Eppler ext transition |  |  |  | L/D Max: | 166.523 | at alpha= | 4 | deg
Re: | 12000000 |  |  | Cd Min: | 0.0061 | at alpha= | -7.5 | deg
Mach: | 0.5 |  |  | Cl=0 at alpha= | -6.3636 | deg
|  |  |  | @ Cl=0.1, Cd= | 0.037457
|  |  |  | @ Cl=0.4, Cd= | 0.0069205
|  |  |  | @ Cl=0.6, Cd= | 0.0071508
alpha (deg) | Cl | Cd | Cm | Cl/Cd
-20 | -0.61 | 0.14864 | -0.037 | -4.103
-19.5 | -0.59 | 0.13872 | -0.038 | -4.253
-19 | -0.568 | 0.14137 | -0.038 | -4.017
-18.5 | -0.547 | 0.13574 | -0.038 | -4.031
-18 | -0.527 | 0.12605 | -0.039 | -4.177
-17.5 | -0.506 | 0.12146 | -0.04 | -4.163
-17 | -0.485 | 0.11769 | -0.041 | -4.118
-16.5 | -0.463 | 0.11247 | -0.042 | -4.121
-16 | -0.442 | 0.1088 | -0.043 | -4.065
-15.5 | -0.421 | 0.11031 | -0.044 | -3.815
-15 | -0.399 | 0.10379 | -0.045 | -3.846
-14.5 | -0.378 | 0.09549 | -0.046 | -3.956
-14 | -0.356 | 0.08923 | -0.047 | -3.991
-13.5 | -0.335 | 0.08325 | -0.049 | -4.018
-13 | -0.313 | 0.07741 | -0.051 | -4.041
-12.5 | -0.291 | 0.07261 | -0.053 | -4.004
-12 | -0.269 | 0.06787 | -0.055 | -3.957
-11.5 | -0.246 | 0.06318 | -0.058 | -3.9
-11 | -0.223 | 0.0597 | -0.059 | -3.743
-10.5 | -0.202 | 0.05297 | -0.064 | -3.809
-10 | -0.179 | 0.04779 | -0.068 | -3.752
-9.5 | -0.156 | 0.0453 | -0.069 | -3.433
-9 | -0.136 | 0.0331 | -0.08 | -4.094
-8.5 | -0.126 | 0.00762 | -0.103 | -16.577
-8 | -0.098 | 0.00661 | -0.105 | -14.881
-7.5 | -0.069 | 0.0061 | -0.107 | -11.386
-7 | -0.033 | 0.05794 | -0.053 | -0.564
-6.5 | -0.009 | 0.05243 | -0.051 | -0.162
-6 | 0.024 | 0.04306 | -0.053 | 0.568
-5.5 | 0.072 | 0.03864 | -0.053 | 1.852
-5 | 0.121 | 0.03657 | -0.055 | 3.303
-4.5 | 0.171 | 0.03545 | -0.056 | 4.81
-4 | 0.221 | 0.03416 | -0.057 | 6.482
-3.5 | 0.273 | 0.03238 | -0.058 | 8.437
-3 | 0.401 | 0.00672 | -0.122 | 59.706
-2.5 | 0.466 | 0.00638 | -0.124 | 72.942
-2 | 0.531 | 0.00699 | -0.125 | 75.961
-1.5 | 0.597 | 0.00713 | -0.127 | 83.703
-1 | 0.662 | 0.00758 | -0.128 | 87.397
-0.5 | 0.728 | 0.00748 | -0.13 | 97.296
0 | 0.798 | 0.00664 | -0.131 | 120.287
0.5 | 0.863 | 0.00677 | -0.133 | 127.527
1 | 0.928 | 0.00821 | -0.134 | 112.952
1.5 | 0.993 | 0.00847 | -0.135 | 117.163
2 | 1.058 | 0.0087 | -0.137 | 121.554
2.5 | 1.123 | 0.00895 | -0.138 | 125.424
3 | 1.188 | 0.00928 | -0.139 | 128.041
3.5 | 1.253 | 0.00955 | -0.141 | 131.264
4 | 1.318 | 0.00792 | -0.142 | 166.523
4.5 | 1.383 | 0.00953 | -0.143 | 145.087
5 | 1.448 | 0.00984 | -0.145 | 147.18
5.5 | 1.513 | 0.01026 | -0.146 | 147.411
6 | 1.577 | 0.01219 | -0.147 | 129.348
6.5 | 1.64 | 0.01287 | -0.148 | 127.451
7 | 1.698 | 0.0137 | -0.149 | 123.946
7.5 | 1.754 | 0.01516 | -0.151 | 115.643
8 | 1.8 | 0.01686 | -0.152 | 106.768
8.5 | 1.802 | 0.01987 | -0.153 | 90.663
9 | 1.742 | 0.02243 | -0.154 | 77.663
9.5 | 1.405 | 0.02667 | -0.15 | 52.68
10 | 1.019 | 0.03482 | -0.146 | 29.273
10.5 | 1.043 | 0.0395 | -0.145 | 26.4
11 | 1.062 | 0.046 | -0.143 | 23.087
11.5 | 1.071 | 0.0572 | -0.139 | 18.727
12 | 1.112 | 0.054 | -0.141 | 20.59
12.5 | 1.151 | 0.05085 | -0.144 | 22.64
13 | 1.161 | 0.06291 | -0.14 | 18.46
13.5 | 1.185 | 0.07015 | -0.138 | 16.894

## 120. Re 12M Mach 0.50 (2)
BIGFOIL.COM POLAR EXPORT
goe173
GOE 173 (ALBATROS 6020) |  |  |  | Cl Max: | 1.7949 | at alpha= | 9 | deg
XFOIL ncrit=9 |  |  |  | L/D Max: | 210.623 | at alpha= | 4.5 | deg
Re: | 12000000 |  |  | Cd Min: | 0.26404 | at alpha= | -20 | deg
Mach: | 0.5 |  |  | Cl=0 at alpha= | -5.0661 | deg
|  |  |  | @ Cl=0.1, Cd= | 0.033822
|  |  |  | @ Cl=0.4, Cd= | 0.0064293
|  |  |  | @ Cl=0.6, Cd= | 0.0063051
alpha (deg) | Cl | Cd | Cm | Cl/Cd
-20 | -0.6639 | 0.26404 | 0.0405 | -2.5144
-19.5 | -0.6409 | 0.2567 | 0.0357 | -2.4967
-19 | -0.6175 | 0.24894 | 0.0311 | -2.4805
-18.5 | -0.5945 | 0.24114 | 0.0265 | -2.4654
-18 | -0.5719 | 0.2334 | 0.0221 | -2.4503
-17.5 | -0.5497 | 0.22579 | 0.0178 | -2.4346
-17 | -0.5275 | 0.21813 | 0.0135 | -2.4183
-16.5 | -0.5063 | 0.21024 | 0.0094 | -2.4082
-16 | -0.4849 | 0.20257 | 0.0054 | -2.3937
-15.5 | -0.4642 | 0.19473 | 0.0016 | -2.3838
-15 | -0.4448 | 0.18664 | -0.002 | -2.3832
-14.5 | -0.4248 | 0.17921 | -0.0054 | -2.3704
-14 | -0.4039 | 0.17277 | -0.0086 | -2.3378
-13.5 | -0.3841 | 0.16625 | -0.0116 | -2.3104
-13 | -0.3608 | 0.1587 | -0.0157 | -2.2735
-12.5 | -0.3409 | 0.15198 | -0.0189 | -2.2431
-12 | -0.3228 | 0.14517 | -0.0217 | -2.2236
-11.5 | -0.3062 | 0.13799 | -0.0247 | -2.219
-11 | -0.2889 | 0.13109 | -0.0276 | -2.2038
-10.5 | -0.2723 | 0.12398 | -0.0304 | -2.1963
-10 | -0.2569 | 0.11666 | -0.0333 | -2.2021
-9.5 | -0.2427 | 0.10914 | -0.0363 | -2.2237
-8.5 | -0.2055 | 0.09688 | -0.0421 | -2.1212
-8 | -0.1844 | 0.09141 | -0.0449 | -2.0173
-7.5 | -0.1643 | 0.08564 | -0.048 | -1.9185
-7 | -0.1453 | 0.0795 | -0.0515 | -1.8277
-6.5 | -0.128 | 0.07316 | -0.0558 | -1.7496
-6 | -0.0949 | 0.06512 | -0.0664 | -1.4573
-5.5 | -0.0499 | 0.05506 | -0.0816 | -0.90628
-5 | 0.0076 | 0.04809 | -0.0927 | 0.15804
-4.5 | 0.079 | 0.03691 | -0.1099 | 2.1403
-4 | 0.1549 | 0.02575 | -0.1231 | 6.0155
-3.5 | 0.2204 | 0.01292 | -0.1313 | 17.0588
-2.5 | 0.3544 | 0.00634 | -0.1318 | 55.8991
-2 | 0.4259 | 0.00648 | -0.1307 | 65.7253
-1.5 | 0.4962 | 0.00654 | -0.1299 | 75.8716
-1 | 0.5656 | 0.00633 | -0.1294 | 89.3523
-0.5 | 0.6347 | 0.00628 | -0.1291 | 101.0669
0 | 0.7036 | 0.00631 | -0.1288 | 111.5055
0.5 | 0.7718 | 0.00642 | -0.1285 | 120.2181
1 | 0.8402 | 0.00651 | -0.1283 | 129.063
1.5 | 0.9083 | 0.00658 | -0.1281 | 138.0395
2 | 0.9771 | 0.0066 | -0.128 | 148.0455
2.5 | 1.0457 | 0.00669 | -0.1277 | 156.3079
3 | 1.1142 | 0.00682 | -0.1273 | 163.3724
4 | 1.2521 | 0.00716 | -0.1262 | 174.8743
4.5 | 1.3185 | 0.00626 | -0.1255 | 210.623
5 | 1.3659 | 0.00824 | -0.1212 | 165.7646
5.5 | 1.4266 | 0.00921 | -0.1185 | 154.8969
6 | 1.4931 | 0.00976 | -0.1165 | 152.9816
6.5 | 1.5596 | 0.01032 | -0.1142 | 151.124
7 | 1.6252 | 0.01099 | -0.1113 | 147.8799
7.5 | 1.6898 | 0.01174 | -0.1079 | 143.9353
8 | 1.749 | 0.01282 | -0.1033 | 136.4275
8.5 | 1.7947 | 0.01455 | -0.0965 | 123.3471
9 | 1.7949 | 0.01763 | -0.0841 | 101.8094
9.5 | 1.7708 | 0.02293 | -0.0733 | 77.2263
10 | 1.7413 | 0.03164 | -0.0699 | 55.0348
10.5 | 1.7041 | 0.04223 | -0.0692 | 40.3528
11 | 1.6616 | 0.05353 | -0.0694 | 31.0405
11.5 | 1.6177 | 0.06528 | -0.0704 | 24.7809
12 | 1.5757 | 0.07745 | -0.0724 | 20.3447
12.5 | 1.537 | 0.08978 | -0.0751 | 17.1196
13 | 1.5008 | 0.1023 | -0.0786 | 14.6706
13.5 | 1.4672 | 0.1151 | -0.0829 | 12.7472
14 | 1.4367 | 0.12801 | -0.0881 | 11.2233

## 121. Re 14M Mach 0.00 (1)
BIGFOIL.COM POLAR EXPORT
goe173
GOE 173 (ALBATROS 6020) |  |  |  | Cl Max: | 1.763 | at alpha= | 11 | deg
JavaFoil+Calcfoil stall+Eppler ext transition |  |  |  | L/D Max: | 155.682 | at alpha= | 5.5 | deg
Re: | 14000000 |  |  | Cd Min: | 0.00575 | at alpha= | -4.5 | deg
Mach: | 0 |  |  | Cl=0 at alpha= | -6.3265 | deg
|  |  |  | @ Cl=0.1, Cd= | 0.00591
|  |  |  | @ Cl=0.4, Cd= | 0.0060536
|  |  |  | @ Cl=0.6, Cd= | 0.00672
alpha (deg) | Cl | Cd | Cm | Cl/Cd
-18.5 | -0.219 | 0.14865 | -0.029 | -1.471
-18 | -0.227 | 0.14202 | -0.03 | -1.597
-17.5 | -0.235 | 0.1364 | -0.03 | -1.721
-17 | -0.243 | 0.13123 | -0.031 | -1.849
-16.5 | -0.25 | 0.1245 | -0.032 | -2.009
-16 | -0.257 | 0.11959 | -0.032 | -2.151
-15.5 | -0.264 | 0.11528 | -0.033 | -2.288
-15 | -0.269 | 0.10999 | -0.033 | -2.449
-14.5 | -0.274 | 0.10425 | -0.034 | -2.629
-14 | -0.277 | 0.09791 | -0.035 | -2.833
-13.5 | -0.279 | 0.09242 | -0.035 | -3.021
-13 | -0.279 | 0.08796 | -0.036 | -3.174
-12.5 | -0.277 | 0.08275 | -0.037 | -3.347
-12 | -0.272 | 0.07777 | -0.038 | -3.501
-11.5 | -0.265 | 0.07339 | -0.038 | -3.608
-11 | -0.254 | 0.06886 | -0.039 | -3.693
-10.5 | -0.241 | 0.06511 | -0.04 | -3.696
-10 | -0.224 | 0.06161 | -0.041 | -3.629
-9.5 | -0.203 | 0.05776 | -0.042 | -3.516
-9 | -0.179 | 0.05439 | -0.042 | -3.293
-8.5 | -0.152 | 0.0512 | -0.043 | -2.965
-8 | -0.121 | 0.04798 | -0.044 | -2.53
-7.5 | -0.088 | 0.04501 | -0.046 | -1.958
-7 | -0.053 | 0.03937 | -0.056 | -1.339
-6.5 | -0.017 | 0.0058 | -0.096 | -2.945
-6 | 0.032 | 0.00577 | -0.097 | 5.598
-5.5 | 0.084 | 0.00579 | -0.099 | 14.435
-5 | 0.136 | 0.00618 | -0.1 | 21.98
-4.5 | 0.189 | 0.00575 | -0.102 | 32.88
-4 | 0.243 | 0.0058 | -0.103 | 41.84
-3.5 | 0.297 | 0.00589 | -0.104 | 50.448
-3 | 0.352 | 0.00649 | -0.106 | 54.231
-2.5 | 0.407 | 0.00599 | -0.107 | 68.018
-2 | 0.463 | 0.00669 | -0.108 | 69.144
-1.5 | 0.519 | 0.00706 | -0.11 | 73.481
-1 | 0.575 | 0.00647 | -0.111 | 88.876
-0.5 | 0.632 | 0.00704 | -0.112 | 89.81
0 | 0.692 | 0.00721 | -0.114 | 96.024
0.5 | 0.749 | 0.00646 | -0.115 | 115.883
1 | 0.805 | 0.00752 | -0.116 | 107.128
1.5 | 0.862 | 0.0077 | -0.117 | 112.016
2 | 0.919 | 0.00787 | -0.118 | 116.727
2.5 | 0.976 | 0.00804 | -0.12 | 121.457
3 | 1.033 | 0.00821 | -0.121 | 125.852
3.5 | 1.09 | 0.00838 | -0.122 | 130.096
4 | 1.148 | 0.00779 | -0.123 | 147.439
4.5 | 1.205 | 0.008 | -0.124 | 150.611
5 | 1.263 | 0.00823 | -0.125 | 153.511
5.5 | 1.321 | 0.00848 | -0.126 | 155.682
6 | 1.378 | 0.00963 | -0.127 | 143.181
6.5 | 1.436 | 0.01005 | -0.128 | 142.869
7 | 1.491 | 0.01046 | -0.129 | 142.565
7.5 | 1.547 | 0.01099 | -0.13 | 140.7
8 | 1.6 | 0.01189 | -0.131 | 134.591
8.5 | 1.643 | 0.01261 | -0.132 | 130.336
9 | 1.681 | 0.01397 | -0.133 | 120.283
9.5 | 1.713 | 0.01475 | -0.134 | 116.143
10 | 1.737 | 0.01556 | -0.135 | 111.646
10.5 | 1.754 | 0.01635 | -0.136 | 107.328
11 | 1.763 | 0.01727 | -0.137 | 102.069
11.5 | 1.763 | 0.01815 | -0.138 | 97.13
12 | 1.754 | 0.01928 | -0.138 | 90.962
12.5 | 1.736 | 0.02037 | -0.139 | 85.259
13 | 1.71 | 0.02151 | -0.14 | 79.514
13.5 | 1.677 | 0.02257 | -0.141 | 74.278
14 | 1.636 | 0.02433 | -0.141 | 67.236
14.5 | 1.589 | 0.02623 | -0.142 | 60.606
15 | 1.502 | 0.02855 | -0.139 | 52.603
15.5 | 1.423 | 0.03208 | -0.137 | 44.369
16 | 1.349 | 0.03739 | -0.136 | 36.075

## 122. Re 14M Mach 0.00 (2)
BIGFOIL.COM POLAR EXPORT
goe173
GOE 173 (ALBATROS 6020) |  |  |  | Cl Max: | 2.0835 | at alpha= | 17.5 | deg
XFOIL ncrit=9 |  |  |  | L/D Max: | 200.345 | at alpha= | 4.5 | deg
Re: | 14000000 |  |  | Cd Min: | 0.07468 | at alpha= | 20 | deg
Mach: | 0 |  |  | Cl=0 at alpha= | -5.2742 | deg
|  |  |  | @ Cl=0.1, Cd= | 0.005621
|  |  |  | @ Cl=0.4, Cd= | 0.0058347
|  |  |  | @ Cl=0.6, Cd= | 0.0058914
alpha (deg) | Cl | Cd | Cm | Cl/Cd
-10 | -0.5277 | 0.01057 | -0.1128 | -49.9243
-9.5 | -0.4737 | 0.00964 | -0.1128 | -49.139
-9 | -0.4188 | 0.00893 | -0.1127 | -46.8981
-8.5 | -0.3633 | 0.00832 | -0.1126 | -43.6659
-8 | -0.3074 | 0.00783 | -0.1125 | -39.2593
-7.5 | -0.2514 | 0.00741 | -0.1124 | -33.9271
-7 | -0.1952 | 0.00698 | -0.1124 | -27.9656
-6.5 | -0.1392 | 0.00645 | -0.1123 | -21.5814
-6 | -0.0826 | 0.00622 | -0.1123 | -13.2797
-5.5 | -0.0257 | 0.00605 | -0.1123 | -4.2479
-5 | 0.0312 | 0.00577 | -0.1123 | 5.4073
-4.5 | 0.0882 | 0.00565 | -0.1123 | 15.6106
-4 | 0.1451 | 0.00551 | -0.1123 | 26.3339
-3.5 | 0.2018 | 0.00551 | -0.1123 | 36.6243
-3 | 0.258 | 0.00565 | -0.1122 | 45.6637
-2.5 | 0.3144 | 0.00577 | -0.1122 | 54.4887
-2 | 0.3712 | 0.00586 | -0.1122 | 63.3447
-1.5 | 0.4282 | 0.00581 | -0.1123 | 73.7005
-1 | 0.4852 | 0.00578 | -0.1124 | 83.9446
-0.5 | 0.5422 | 0.00581 | -0.1125 | 93.3219
0 | 0.599 | 0.00589 | -0.1126 | 101.6978
0.5 | 0.6557 | 0.00597 | -0.1126 | 109.8325
1.5 | 0.769 | 0.00603 | -0.1129 | 127.529
2 | 0.8256 | 0.00605 | -0.1131 | 136.4628
2.5 | 0.8819 | 0.00612 | -0.1132 | 144.1013
3 | 0.9382 | 0.00617 | -0.1133 | 152.0583
3.5 | 0.9937 | 0.00634 | -0.1134 | 156.735
4 | 1.0493 | 0.00642 | -0.1135 | 163.4424
4.5 | 1.1019 | 0.0055 | -0.1135 | 200.3455
5 | 1.1491 | 0.00669 | -0.1123 | 171.7638
5.5 | 1.1979 | 0.00769 | -0.1112 | 155.7737
6 | 1.2514 | 0.00802 | -0.111 | 156.0349
6.5 | 1.3045 | 0.00838 | -0.1108 | 155.6683
7 | 1.3574 | 0.00873 | -0.1105 | 155.4868
7.5 | 1.4096 | 0.00913 | -0.1102 | 154.3921
8 | 1.4616 | 0.00951 | -0.1099 | 153.6909
8.5 | 1.5125 | 0.00997 | -0.1095 | 151.7051
9.5 | 1.613 | 0.0109 | -0.1084 | 147.9817
10 | 1.6622 | 0.0114 | -0.1078 | 145.807
10.5 | 1.7098 | 0.01199 | -0.1069 | 142.6022
11 | 1.7559 | 0.01268 | -0.1058 | 138.4779
12 | 1.8462 | 0.01399 | -0.1034 | 131.9657
12.5 | 1.8893 | 0.01469 | -0.102 | 128.6113
13 | 1.9306 | 0.01544 | -0.1003 | 125.0389
13.5 | 1.9695 | 0.01626 | -0.0982 | 121.1255
14 | 2.0049 | 0.01718 | -0.0957 | 116.6997
14.5 | 2.029 | 0.01825 | -0.091 | 111.1781
15 | 2.0453 | 0.01965 | -0.0854 | 104.0865
15.5 | 2.0564 | 0.02159 | -0.0798 | 95.2478
16 | 2.0658 | 0.024 | -0.075 | 86.075
16.5 | 2.0732 | 0.02701 | -0.0713 | 76.7568
17 | 2.0807 | 0.03051 | -0.0687 | 68.1973
17.5 | 2.0835 | 0.03493 | -0.0669 | 59.6479
18 | 2.0785 | 0.04045 | -0.0655 | 51.3844
18.5 | 2.0669 | 0.04705 | -0.0648 | 43.9299
19 | 2.0508 | 0.05459 | -0.0648 | 37.5673
19.5 | 2.0232 | 0.06408 | -0.0658 | 31.573
20 | 1.9909 | 0.07468 | -0.0675 | 26.6591

## 123. Re 14M Mach 0.10 (1)
BIGFOIL.COM POLAR EXPORT
goe173
GOE 173 (ALBATROS 6020) |  |  |  | Cl Max: | 1.762 | at alpha= | 11 | deg
JavaFoil+Calcfoil stall+Eppler ext transition |  |  |  | L/D Max: | 155.719 | at alpha= | 5.5 | deg
Re: | 14000000 |  |  | Cd Min: | 0.00573 | at alpha= | -5.5 | deg
Mach: | 0.1 |  |  | Cl=0 at alpha= | -6.3265 | deg
|  |  |  | @ Cl=0.1, Cd= | 0.0058508
|  |  |  | @ Cl=0.4, Cd= | 0.0066039
|  |  |  | @ Cl=0.6, Cd= | 0.006667
alpha (deg) | Cl | Cd | Cm | Cl/Cd
-18 | -0.195 | 0.14455 | -0.03 | -1.349
-17.5 | -0.204 | 0.13635 | -0.031 | -1.498
-17 | -0.214 | 0.13219 | -0.031 | -1.615
-16.5 | -0.223 | 0.12561 | -0.032 | -1.772
-16 | -0.231 | 0.12101 | -0.032 | -1.912
-15.5 | -0.24 | 0.1144 | -0.033 | -2.095
-15 | -0.247 | 0.10957 | -0.034 | -2.257
-14.5 | -0.254 | 0.10481 | -0.034 | -2.423
-14 | -0.259 | 0.09948 | -0.035 | -2.608
-13.5 | -0.263 | 0.0946 | -0.035 | -2.783
-13 | -0.265 | 0.08835 | -0.036 | -3.004
-12.5 | -0.265 | 0.08351 | -0.037 | -3.176
-12 | -0.263 | 0.07913 | -0.038 | -3.318
-11.5 | -0.257 | 0.07402 | -0.039 | -3.472
-11 | -0.248 | 0.0696 | -0.039 | -3.566
-10.5 | -0.236 | 0.0659 | -0.04 | -3.582
-10 | -0.22 | 0.0617 | -0.041 | -3.571
-9.5 | -0.201 | 0.05816 | -0.042 | -3.454
-9 | -0.178 | 0.05473 | -0.043 | -3.249
-8.5 | -0.151 | 0.05146 | -0.043 | -2.937
-8 | -0.121 | 0.04814 | -0.044 | -2.516
-7.5 | -0.088 | 0.0453 | -0.045 | -1.943
-7 | -0.053 | 0.0407 | -0.054 | -1.291
-6.5 | -0.017 | 0.0062 | -0.096 | -2.764
-6 | 0.032 | 0.00579 | -0.098 | 5.597
-5.5 | 0.084 | 0.00573 | -0.099 | 14.642
-5 | 0.137 | 0.00613 | -0.101 | 22.266
-4.5 | 0.19 | 0.00577 | -0.102 | 32.873
-4 | 0.244 | 0.00582 | -0.104 | 41.854
-3.5 | 0.298 | 0.00586 | -0.105 | 50.935
-3 | 0.353 | 0.00652 | -0.106 | 54.238
-2.5 | 0.409 | 0.00662 | -0.108 | 61.805
-2 | 0.465 | 0.00667 | -0.109 | 69.73
-1.5 | 0.521 | 0.00702 | -0.11 | 74.31
-1 | 0.578 | 0.00642 | -0.112 | 90.015
-0.5 | 0.635 | 0.00706 | -0.113 | 89.909
0 | 0.696 | 0.00719 | -0.114 | 96.815
0.5 | 0.753 | 0.00648 | -0.115 | 116.096
1 | 0.809 | 0.00755 | -0.117 | 107.19
1.5 | 0.866 | 0.00773 | -0.118 | 112.068
2 | 0.924 | 0.00786 | -0.119 | 117.474
2.5 | 0.981 | 0.00805 | -0.12 | 121.773
3 | 1.038 | 0.00826 | -0.121 | 125.643
3.5 | 1.096 | 0.0084 | -0.123 | 130.527
4 | 1.154 | 0.00784 | -0.124 | 147.224
4.5 | 1.211 | 0.00808 | -0.125 | 149.937
5 | 1.269 | 0.00826 | -0.126 | 153.608
5.5 | 1.327 | 0.00852 | -0.127 | 155.719
6 | 1.385 | 0.00974 | -0.128 | 142.167
6.5 | 1.443 | 0.01013 | -0.129 | 142.369
7 | 1.498 | 0.01056 | -0.13 | 141.89
7.5 | 1.554 | 0.01116 | -0.131 | 139.171
8 | 1.607 | 0.01211 | -0.132 | 132.69
8.5 | 1.65 | 0.01271 | -0.133 | 129.78
9 | 1.687 | 0.01412 | -0.134 | 119.516
9.5 | 1.718 | 0.01492 | -0.135 | 115.153
10 | 1.741 | 0.01575 | -0.136 | 110.554
10.5 | 1.756 | 0.01655 | -0.137 | 106.083
11 | 1.762 | 0.01753 | -0.137 | 100.516
11.5 | 1.758 | 0.01846 | -0.138 | 95.238
12 | 1.745 | 0.01945 | -0.139 | 89.726
12.5 | 1.722 | 0.02057 | -0.14 | 83.72
13 | 1.691 | 0.02182 | -0.141 | 77.482
13.5 | 1.651 | 0.02327 | -0.141 | 70.934
14 | 1.603 | 0.02522 | -0.142 | 63.571
14.5 | 1.549 | 0.02691 | -0.143 | 57.569
15 | 1.436 | 0.03093 | -0.138 | 46.441
15.5 | 1.357 | 0.03532 | -0.136 | 38.437
16 | 1.282 | 0.03959 | -0.135 | 32.393

## 124. Re 14M Mach 0.10 (2)
BIGFOIL.COM POLAR EXPORT
goe173
GOE 173 (ALBATROS 6020) |  |  |  | Cl Max: | 2.0697 | at alpha= | 17 | deg
XFOIL ncrit=9 |  |  |  | L/D Max: | 200.851 | at alpha= | 4.5 | deg
Re: | 14000000 |  |  | Cd Min: | 0.09211 | at alpha= | -10 | deg
Mach: | 0.1 |  |  | Cl=0 at alpha= | -5.2633 | deg
|  |  |  | @ Cl=0.1, Cd= | 0.00564
|  |  |  | @ Cl=0.4, Cd= | 0.0058465
|  |  |  | @ Cl=0.6, Cd= | 0.0058871
alpha (deg) | Cl | Cd | Cm | Cl/Cd
-10 | -0.3791 | 0.09211 | -0.0331 | -4.1157
-9 | -0.4198 | 0.0118 | -0.1138 | -35.5763
-8.5 | -0.3686 | 0.00885 | -0.114 | -41.6497
-8 | -0.3122 | 0.00818 | -0.1139 | -38.1663
-7.5 | -0.2555 | 0.00765 | -0.1137 | -33.3987
-7 | -0.1986 | 0.00722 | -0.1135 | -27.5069
-6.5 | -0.1419 | 0.00661 | -0.1134 | -21.4675
-6 | -0.0848 | 0.00628 | -0.1132 | -13.5032
-5 | 0.0303 | 0.00583 | -0.1131 | 5.1973
-4.5 | 0.0877 | 0.00567 | -0.1131 | 15.4674
-4 | 0.1452 | 0.00553 | -0.1131 | 26.2568
-3.5 | 0.2023 | 0.00554 | -0.113 | 36.5162
-3 | 0.259 | 0.00566 | -0.1129 | 45.7597
-2.5 | 0.3158 | 0.00579 | -0.1128 | 54.5423
-2 | 0.3731 | 0.00587 | -0.1128 | 63.5605
-1.5 | 0.4304 | 0.00582 | -0.1128 | 73.9519
-1 | 0.4878 | 0.00578 | -0.1129 | 84.3945
-0.5 | 0.5452 | 0.00582 | -0.113 | 93.677
0 | 0.6024 | 0.00589 | -0.1131 | 102.275
0.5 | 0.6594 | 0.00598 | -0.1132 | 110.2676
1.5 | 0.7735 | 0.00604 | -0.1134 | 128.0629
2 | 0.8305 | 0.00606 | -0.1136 | 137.0462
2.5 | 0.8871 | 0.00613 | -0.1137 | 144.7145
3 | 0.9439 | 0.00619 | -0.1138 | 152.4879
3.5 | 0.9998 | 0.00635 | -0.1138 | 157.4488
4 | 1.0557 | 0.00643 | -0.1139 | 164.1835
4.5 | 1.1087 | 0.00552 | -0.114 | 200.8514
5 | 1.1561 | 0.00673 | -0.1126 | 171.7831
5.5 | 1.2052 | 0.00773 | -0.1115 | 155.912
6 | 1.2591 | 0.00807 | -0.1113 | 156.0223
6.5 | 1.3127 | 0.00843 | -0.111 | 155.7177
7 | 1.366 | 0.00879 | -0.1107 | 155.4039
7.5 | 1.4187 | 0.00919 | -0.1104 | 154.3743
8 | 1.4711 | 0.00958 | -0.11 | 153.5595
8.5 | 1.5225 | 0.01006 | -0.1094 | 151.3419
9 | 1.5734 | 0.01054 | -0.1088 | 149.2789
9.5 | 1.6239 | 0.01101 | -0.1082 | 147.4932
10 | 1.6734 | 0.01153 | -0.1074 | 145.1344
10.5 | 1.7213 | 0.01216 | -0.1064 | 141.5543
12 | 1.8585 | 0.01422 | -0.1024 | 130.6962
12.5 | 1.9016 | 0.01496 | -0.1008 | 127.1123
13 | 1.9426 | 0.01576 | -0.0988 | 123.2614
13.5 | 1.9804 | 0.01666 | -0.0963 | 118.8715
14 | 2.0115 | 0.01771 | -0.0927 | 113.5799
14.5 | 2.0284 | 0.01903 | -0.0867 | 106.5896
15 | 2.0428 | 0.02075 | -0.0811 | 98.4482
15.5 | 2.0525 | 0.02304 | -0.0757 | 89.0842
16 | 2.0588 | 0.02604 | -0.0713 | 79.063
16.5 | 2.0655 | 0.02961 | -0.0683 | 69.7568
17 | 2.0697 | 0.03392 | -0.0663 | 61.0171
17.5 | 2.0664 | 0.03932 | -0.0649 | 52.5534
18 | 2.0545 | 0.04603 | -0.0641 | 44.6339
18.5 | 2.0357 | 0.05394 | -0.064 | 37.7401
19 | 2.0106 | 0.06314 | -0.0649 | 31.8435
19.5 | 1.9765 | 0.07406 | -0.0667 | 26.6878
20 | 1.9334 | 0.08669 | -0.0696 | 22.3025

## 125. Re 14M Mach 0.25 (1)
BIGFOIL.COM POLAR EXPORT
goe173
GOE 173 (ALBATROS 6020) |  |  |  | Cl Max: | 1.755 | at alpha= | 10 | deg
JavaFoil+Calcfoil stall+Eppler ext transition |  |  |  | L/D Max: | 155.375 | at alpha= | 5.5 | deg
Re: | 14000000 |  |  | Cd Min: | 0.00571 | at alpha= | -4.5 | deg
Mach: | 0.25 |  |  | Cl=0 at alpha= | -6.3293 | deg
|  |  |  | @ Cl=0.1, Cd= | 0.0058336
|  |  |  | @ Cl=0.4, Cd= | 0.0063669
|  |  |  | @ Cl=0.6, Cd= | 0.0064707
alpha (deg) | Cl | Cd | Cm | Cl/Cd
-15.5 | -0.045 | 0.10334 | -0.038 | -0.433
-15 | -0.042 | 0.09981 | -0.037 | -0.425
-14.5 | -0.04 | 0.09564 | -0.038 | -0.419
-14 | -0.059 | 0.10166 | -0.037 | -0.581
-13.5 | -0.107 | 0.09731 | -0.037 | -1.1
-13 | -0.135 | 0.09309 | -0.038 | -1.454
-12.5 | -0.157 | 0.08936 | -0.038 | -1.761
-12 | -0.175 | 0.08395 | -0.039 | -2.08
-11.5 | -0.187 | 0.08051 | -0.039 | -2.322
-11 | -0.194 | 0.07518 | -0.04 | -2.581
-10.5 | -0.196 | 0.06929 | -0.041 | -2.825
-10 | -0.192 | 0.06475 | -0.041 | -2.96
-9.5 | -0.182 | 0.06061 | -0.042 | -2.997
-9 | -0.166 | 0.05677 | -0.043 | -2.922
-8.5 | -0.145 | 0.0531 | -0.044 | -2.722
-8 | -0.118 | 0.04927 | -0.045 | -2.397
-7.5 | -0.087 | 0.04658 | -0.046 | -1.87
-7 | -0.052 | 0.04318 | -0.047 | -1.209
-6.5 | -0.014 | 0.03998 | -0.053 | -0.353
-6 | 0.027 | 0.03248 | -0.068 | 0.844
-5.5 | 0.086 | 0.00572 | -0.102 | 14.963
-5 | 0.139 | 0.00615 | -0.104 | 22.68
-4.5 | 0.194 | 0.00571 | -0.105 | 33.976
-4 | 0.25 | 0.00574 | -0.106 | 43.504
-3.5 | 0.306 | 0.00577 | -0.108 | 53.027
-3 | 0.362 | 0.00581 | -0.109 | 62.444
-2.5 | 0.42 | 0.00666 | -0.111 | 63.008
-2 | 0.477 | 0.00669 | -0.112 | 71.375
-1.5 | 0.535 | 0.00681 | -0.113 | 78.619
-1 | 0.593 | 0.00639 | -0.115 | 92.806
-0.5 | 0.652 | 0.00707 | -0.116 | 92.252
0 | 0.715 | 0.00722 | -0.117 | 99.033
0.5 | 0.773 | 0.0064 | -0.119 | 120.757
1 | 0.831 | 0.00761 | -0.12 | 109.271
1.5 | 0.89 | 0.0078 | -0.121 | 114.069
2 | 0.949 | 0.00798 | -0.122 | 118.845
2.5 | 1.007 | 0.00819 | -0.124 | 122.984
3 | 1.066 | 0.00831 | -0.125 | 128.312
3.5 | 1.125 | 0.00857 | -0.126 | 131.352
4 | 1.184 | 0.00802 | -0.127 | 147.63
4.5 | 1.244 | 0.00824 | -0.128 | 150.916
5 | 1.303 | 0.00849 | -0.129 | 153.477
5.5 | 1.362 | 0.00877 | -0.13 | 155.375
6 | 1.421 | 0.01011 | -0.132 | 140.546
6.5 | 1.48 | 0.01052 | -0.133 | 140.78
7 | 1.537 | 0.01105 | -0.134 | 139.091
7.5 | 1.593 | 0.0117 | -0.135 | 136.13
8 | 1.646 | 0.01269 | -0.136 | 129.729
8.5 | 1.687 | 0.01337 | -0.137 | 126.158
9 | 1.72 | 0.01501 | -0.138 | 114.561
9.5 | 1.743 | 0.01592 | -0.139 | 109.473
10 | 1.755 | 0.01689 | -0.139 | 103.928
10.5 | 1.754 | 0.01804 | -0.14 | 97.215
11 | 1.739 | 0.01919 | -0.141 | 90.597
11.5 | 1.708 | 0.02077 | -0.142 | 82.229
12 | 1.661 | 0.02217 | -0.143 | 74.918
12.5 | 1.596 | 0.02336 | -0.144 | 68.333
13 | 1.516 | 0.02504 | -0.144 | 60.546
13.5 | 1.386 | 0.0281 | -0.142 | 49.317
14 | 1.251 | 0.03317 | -0.139 | 37.73
14.5 | 1.116 | 0.03991 | -0.136 | 27.958
15 | 0.973 | 0.04941 | -0.133 | 19.699

## 126. Re 14M Mach 0.25 (2)
BIGFOIL.COM POLAR EXPORT
goe173
GOE 173 (ALBATROS 6020) |  |  |  | Cl Max: | 2.0124 | at alpha= | 14.5 | deg
XFOIL ncrit=9 |  |  |  | L/D Max: | 204.021 | at alpha= | 4.5 | deg
Re: | 14000000 |  |  | Cd Min: | 0.24005 | at alpha= | -19.5 | deg
Mach: | 0.25 |  |  | Cl=0 at alpha= | -5.1982 | deg
|  |  |  | @ Cl=0.1, Cd= | 0.0058275
|  |  |  | @ Cl=0.4, Cd= | 0.0058977
|  |  |  | @ Cl=0.6, Cd= | 0.0059086
alpha (deg) | Cl | Cd | Cm | Cl/Cd
-20 | -0.38 | 0.19846 | 0.0002 | -1.9147
-19.5 | -0.6024 | 0.24005 | 0.0325 | -2.5095
-19 | -0.5839 | 0.23351 | 0.0287 | -2.5005
-18.5 | -0.5654 | 0.22694 | 0.0249 | -2.4914
-18 | -0.547 | 0.2202 | 0.0211 | -2.4841
-17.5 | -0.5288 | 0.21343 | 0.0175 | -2.4776
-17 | -0.5121 | 0.20615 | 0.0138 | -2.4841
-16.5 | -0.496 | 0.1986 | 0.0104 | -2.4975
-15.5 | -0.4642 | 0.18376 | 0.0039 | -2.5261
-14.5 | -0.2668 | 0.15119 | -0.0245 | -1.7647
-14 | -0.2586 | 0.14687 | -0.025 | -1.7607
-13.5 | -0.3955 | 0.15973 | -0.0073 | -2.4761
-13 | -0.3755 | 0.15256 | -0.0115 | -2.4613
-12.5 | -0.3636 | 0.1469 | -0.0129 | -2.4752
-12 | -0.349 | 0.14037 | -0.0155 | -2.4863
-11.5 | -0.3493 | 0.12879 | -0.0189 | -2.7122
-11 | -0.3373 | 0.12153 | -0.0217 | -2.7754
-10.5 | -0.3209 | 0.11576 | -0.0243 | -2.7721
-9.5 | -0.2898 | 0.10381 | -0.0299 | -2.7916
-9 | -0.3084 | 0.08907 | -0.0368 | -3.4624
-8.5 | -0.2982 | 0.08188 | -0.0414 | -3.6419
-8 | -0.2771 | 0.07555 | -0.048 | -3.6678
-7.5 | -0.246 | 0.06379 | -0.0649 | -3.8564
-7 | -0.1996 | 0.05572 | -0.0769 | -3.5822
-6.5 | -0.153 | 0.0106 | -0.1186 | -14.434
-6 | -0.0971 | 0.00726 | -0.1188 | -13.3747
-5.5 | -0.0367 | 0.00647 | -0.1183 | -5.6723
-4.5 | 0.0849 | 0.00587 | -0.1174 | 14.4634
-4 | 0.1453 | 0.0057 | -0.1171 | 25.4912
-3 | 0.2641 | 0.00575 | -0.1164 | 45.9304
-2.5 | 0.3236 | 0.00584 | -0.1162 | 55.411
-1.5 | 0.4428 | 0.00593 | -0.116 | 74.6712
-1 | 0.5025 | 0.00582 | -0.116 | 86.3402
-0.5 | 0.5618 | 0.00587 | -0.116 | 95.707
0 | 0.6212 | 0.00593 | -0.1161 | 104.7555
0.5 | 0.6802 | 0.00602 | -0.1161 | 112.99
1.5 | 0.7983 | 0.00611 | -0.1163 | 130.6547
2 | 0.8573 | 0.00613 | -0.1164 | 139.8532
2.5 | 0.9161 | 0.0062 | -0.1164 | 147.7581
3 | 0.9751 | 0.00625 | -0.1165 | 156.016
3.5 | 1.0332 | 0.00641 | -0.1165 | 161.1856
4 | 1.0914 | 0.00652 | -0.1165 | 167.3926
4.5 | 1.1466 | 0.00562 | -0.1164 | 204.0214
5 | 1.1939 | 0.00704 | -0.1145 | 169.5881
5.5 | 1.2458 | 0.00795 | -0.1133 | 156.7044
6 | 1.3021 | 0.00832 | -0.1128 | 156.5024
6.5 | 1.3583 | 0.00869 | -0.1123 | 156.3061
7 | 1.4138 | 0.00912 | -0.1117 | 155.0219
7.5 | 1.4692 | 0.00954 | -0.1109 | 154.0042
8 | 1.5239 | 0.01001 | -0.1101 | 152.2378
9 | 1.6314 | 0.01107 | -0.1079 | 147.3713
9.5 | 1.684 | 0.01166 | -0.1066 | 144.4254
10 | 1.7349 | 0.01236 | -0.105 | 140.3641
10.5 | 1.7832 | 0.01322 | -0.1028 | 134.8865
11.5 | 1.8782 | 0.01483 | -0.0983 | 126.6487
12 | 1.9214 | 0.01579 | -0.0954 | 121.6846
12.5 | 1.9593 | 0.01692 | -0.0916 | 115.7979
13 | 1.9828 | 0.01824 | -0.0853 | 108.7061
13.5 | 1.9997 | 0.02001 | -0.0788 | 99.935
14 | 2.0099 | 0.02254 | -0.0725 | 89.1704
14.5 | 2.0124 | 0.02623 | -0.0673 | 76.7213
15 | 2.0067 | 0.0316 | -0.0638 | 63.5032
15.5 | 1.9882 | 0.03907 | -0.062 | 50.8881
16 | 1.9577 | 0.04843 | -0.0615 | 40.4233
16.5 | 1.9146 | 0.05992 | -0.0624 | 31.9526
17 | 1.8688 | 0.07255 | -0.0647 | 25.7588
17.5 | 1.8239 | 0.08563 | -0.0678 | 21.2998
18 | 1.7724 | 0.10016 | -0.072 | 17.6957
18.5 | 1.7299 | 0.11382 | -0.0766 | 15.1986
19 | 1.6899 | 0.12732 | -0.0819 | 13.2729
19.5 | 1.6585 | 0.13993 | -0.0874 | 11.8524

## 127. Re 14M Mach 0.50 (1)
BIGFOIL.COM POLAR EXPORT
goe173
GOE 173 (ALBATROS 6020) |  |  |  | Cl Max: | 1.802 | at alpha= | 8.5 | deg
JavaFoil+Calcfoil stall+Eppler ext transition |  |  |  | L/D Max: | 170.617 | at alpha= | 4 | deg
Re: | 14000000 |  |  | Cd Min: | 0.00583 | at alpha= | -3.5 | deg
Mach: | 0.5 |  |  | Cl=0 at alpha= | -6.3636 | deg
|  |  |  | @ Cl=0.1, Cd= | 0.03753
|  |  |  | @ Cl=0.4, Cd= | 0.0059186
|  |  |  | @ Cl=0.6, Cd= | 0.007068
alpha (deg) | Cl | Cd | Cm | Cl/Cd
-20 | -0.61 | 0.14784 | -0.037 | -4.127
-19.5 | -0.59 | 0.13813 | -0.039 | -4.274
-19 | -0.568 | 0.13874 | -0.038 | -4.094
-18.5 | -0.547 | 0.13496 | -0.038 | -4.054
-18 | -0.527 | 0.12585 | -0.039 | -4.184
-17.5 | -0.506 | 0.12118 | -0.04 | -4.173
-17 | -0.485 | 0.11622 | -0.041 | -4.17
-16.5 | -0.464 | 0.11188 | -0.042 | -4.143
-16 | -0.442 | 0.10798 | -0.043 | -4.096
-15.5 | -0.421 | 0.10842 | -0.044 | -3.882
-15 | -0.399 | 0.10225 | -0.045 | -3.905
-14.5 | -0.378 | 0.09486 | -0.046 | -3.983
-14 | -0.356 | 0.08822 | -0.048 | -4.038
-13.5 | -0.335 | 0.08205 | -0.05 | -4.081
-13 | -0.313 | 0.07658 | -0.052 | -4.09
-12.5 | -0.291 | 0.07144 | -0.054 | -4.076
-12 | -0.269 | 0.06666 | -0.056 | -4.035
-11.5 | -0.247 | 0.06174 | -0.059 | -3.998
-11 | -0.224 | 0.05847 | -0.06 | -3.829
-10.5 | -0.201 | 0.05432 | -0.062 | -3.704
-10 | -0.179 | 0.04918 | -0.066 | -3.634
-9.5 | -0.156 | 0.04415 | -0.07 | -3.533
-9 | -0.14 | 0.02465 | -0.086 | -5.666
-8.5 | -0.127 | 0.00713 | -0.103 | -17.811
-8 | -0.098 | 0.00638 | -0.105 | -15.422
-7.5 | -0.07 | 0.0065 | -0.107 | -10.699
-7 | -0.033 | 0.05702 | -0.053 | -0.574
-6.5 | -0.009 | 0.05236 | -0.051 | -0.163
-6 | 0.024 | 0.04282 | -0.053 | 0.572
-5.5 | 0.072 | 0.03845 | -0.054 | 1.862
-5 | 0.121 | 0.03684 | -0.055 | 3.279
-4.5 | 0.171 | 0.03534 | -0.056 | 4.826
-4 | 0.221 | 0.03344 | -0.057 | 6.624
-3.5 | 0.337 | 0.00583 | -0.12 | 57.715
-3 | 0.401 | 0.00592 | -0.122 | 67.781
-2.5 | 0.466 | 0.00703 | -0.124 | 66.219
-2 | 0.531 | 0.00688 | -0.125 | 77.246
-1.5 | 0.597 | 0.00705 | -0.127 | 84.585
-1 | 0.662 | 0.00744 | -0.128 | 88.993
-0.5 | 0.728 | 0.00733 | -0.13 | 99.399
0 | 0.798 | 0.00653 | -0.131 | 122.157
0.5 | 0.863 | 0.00785 | -0.133 | 109.975
1 | 0.928 | 0.00809 | -0.134 | 114.63
1.5 | 0.993 | 0.00836 | -0.135 | 118.778
2 | 1.058 | 0.00854 | -0.137 | 123.831
2.5 | 1.123 | 0.00882 | -0.138 | 127.273
3 | 1.188 | 0.00912 | -0.139 | 130.334
3.5 | 1.253 | 0.00936 | -0.141 | 133.917
4 | 1.318 | 0.00773 | -0.142 | 170.617
4.5 | 1.383 | 0.0093 | -0.143 | 148.718
5 | 1.448 | 0.00968 | -0.145 | 149.652
5.5 | 1.513 | 0.01001 | -0.146 | 151.091
6 | 1.577 | 0.01197 | -0.147 | 131.714
6.5 | 1.64 | 0.01272 | -0.148 | 128.997
7 | 1.698 | 0.01357 | -0.149 | 125.105
7.5 | 1.754 | 0.01525 | -0.151 | 114.971
8 | 1.8 | 0.01645 | -0.152 | 109.406
8.5 | 1.802 | 0.01946 | -0.153 | 92.582
9 | 1.742 | 0.02153 | -0.154 | 80.912
9.5 | 1.413 | 0.02571 | -0.151 | 54.951
10 | 1.024 | 0.03347 | -0.147 | 30.585
10.5 | 1.046 | 0.03828 | -0.145 | 27.31
11 | 1.066 | 0.04437 | -0.143 | 24.013
11.5 | 1.074 | 0.05538 | -0.139 | 19.395
12 | 1.116 | 0.05174 | -0.142 | 21.572
12.5 | 1.156 | 0.04877 | -0.144 | 23.709
13 | 1.167 | 0.06058 | -0.141 | 19.255
13.5 | 1.19 | 0.06738 | -0.14 | 17.661

## 128. Re 14M Mach 0.50 (2)
BIGFOIL.COM POLAR EXPORT
goe173
GOE 173 (ALBATROS 6020) |  |  |  | Cl Max: | 1.8124 | at alpha= | 8 | deg
XFOIL ncrit=9 |  |  |  | L/D Max: | 215.719 | at alpha= | 4.5 | deg
Re: | 14000000 |  |  | Cd Min: | 0.26378 | at alpha= | -20 | deg
Mach: | 0.5 |  |  | Cl=0 at alpha= | -5.0716 | deg
|  |  |  | @ Cl=0.1, Cd= | 0.032221
|  |  |  | @ Cl=0.4, Cd= | 0.0062366
|  |  |  | @ Cl=0.6, Cd= | 0.0061359
alpha (deg) | Cl | Cd | Cm | Cl/Cd
-20 | -0.6639 | 0.26378 | 0.0405 | -2.5169
-19.5 | -0.6409 | 0.25653 | 0.0357 | -2.4983
-19 | -0.6175 | 0.24902 | 0.0311 | -2.4797
-18.5 | -0.5945 | 0.24122 | 0.0265 | -2.4646
-18 | -0.5719 | 0.23348 | 0.022 | -2.4495
-17.5 | -0.5496 | 0.22585 | 0.0177 | -2.4335
-17 | -0.5275 | 0.21813 | 0.0135 | -2.4183
-16.5 | -0.5061 | 0.21033 | 0.0093 | -2.4062
-16 | -0.4848 | 0.20252 | 0.0053 | -2.3938
-15.5 | -0.4643 | 0.1945 | 0.0015 | -2.3871
-15 | -0.4448 | 0.18656 | -0.002 | -2.3842
-14.5 | -0.425 | 0.17897 | -0.0055 | -2.3747
-14 | -0.4041 | 0.17257 | -0.0087 | -2.3417
-13.5 | -0.382 | 0.16588 | -0.0124 | -2.3029
-13 | -0.3602 | 0.15907 | -0.0158 | -2.2644
-12.5 | -0.3413 | 0.15217 | -0.0188 | -2.2429
-12 | -0.323 | 0.14528 | -0.0217 | -2.2233
-11.5 | -0.3063 | 0.13805 | -0.0247 | -2.2188
-11 | -0.2891 | 0.13111 | -0.0276 | -2.205
-10.5 | -0.2734 | 0.12372 | -0.0305 | -2.2098
-10 | -0.2589 | 0.11614 | -0.0334 | -2.2292
-9.5 | -0.1311 | 0.09142 | -0.049 | -1.434
-9 | -0.1164 | 0.08552 | -0.0506 | -1.3611
-8.5 | -0.2069 | 0.09657 | -0.0422 | -2.1425
-8 | -0.1859 | 0.09111 | -0.045 | -2.0404
-7.5 | -0.1654 | 0.08542 | -0.0481 | -1.9363
-7 | -0.1468 | 0.07922 | -0.0516 | -1.8531
-6.5 | -0.1303 | 0.07235 | -0.0567 | -1.801
-6 | -0.0968 | 0.06362 | -0.0686 | -1.5215
-5.5 | -0.0497 | 0.05439 | -0.0828 | -0.91377
-5 | 0.0083 | 0.0475 | -0.0938 | 0.17474
-4.5 | 0.0821 | 0.03488 | -0.113 | 2.3538
-4 | 0.1556 | 0.02396 | -0.1249 | 6.4942
-3.5 | 0.2182 | 0.01146 | -0.1321 | 19.0401
-3 | 0.2828 | 0.00645 | -0.1332 | 43.845
-2.5 | 0.355 | 0.00618 | -0.1319 | 57.4434
-2 | 0.4266 | 0.00627 | -0.1309 | 68.0383
-1.5 | 0.4971 | 0.00631 | -0.1301 | 78.7797
-1 | 0.5667 | 0.00616 | -0.1297 | 91.9968
-0.5 | 0.6358 | 0.00611 | -0.1293 | 104.0589
0 | 0.7047 | 0.00615 | -0.129 | 114.5854
0.5 | 0.7732 | 0.00624 | -0.1288 | 123.9103
1 | 0.8415 | 0.00635 | -0.1286 | 132.5197
1.5 | 0.9099 | 0.00644 | -0.1284 | 141.2888
2 | 0.9787 | 0.00645 | -0.1283 | 151.7364
2.5 | 1.0471 | 0.00656 | -0.128 | 159.6189
3 | 1.1163 | 0.00664 | -0.1277 | 168.1175
3.5 | 1.1853 | 0.0068 | -0.1273 | 174.3088
4 | 1.2545 | 0.00698 | -0.1266 | 179.7278
4.5 | 1.3202 | 0.00612 | -0.1258 | 215.719
5 | 1.3667 | 0.00822 | -0.1213 | 166.2652
5.5 | 1.4302 | 0.00899 | -0.1191 | 159.0879
6 | 1.4972 | 0.0095 | -0.1171 | 157.6
6.5 | 1.5641 | 0.01006 | -0.1148 | 155.4771
7 | 1.6306 | 0.01068 | -0.1121 | 152.6779
7.5 | 1.696 | 0.0114 | -0.1088 | 148.7719
8 | 1.8124 | 0.01118 | -0.102 | 162.1109
8.5 | 1.8048 | 0.01408 | -0.0978 | 128.1818
9 | 1.806 | 0.01716 | -0.0852 | 105.2448
9.5 | 1.7816 | 0.02223 | -0.0738 | 80.1439
10 | 1.7525 | 0.03067 | -0.0698 | 57.1405
10.5 | 1.7159 | 0.04114 | -0.0689 | 41.7088
11 | 1.6736 | 0.05237 | -0.069 | 31.9572
11.5 | 1.6297 | 0.06403 | -0.0698 | 25.4521
12 | 1.5872 | 0.07619 | -0.0717 | 20.8321
12.5 | 1.5475 | 0.08861 | -0.0745 | 17.4642
13 | 1.5105 | 0.10119 | -0.078 | 14.9274

## 129. Re 16M Mach 0.00 (1)
BIGFOIL.COM POLAR EXPORT
goe173
GOE 173 (ALBATROS 6020) |  |  |  | Cl Max: | 1.763 | at alpha= | 11 | deg
JavaFoil+Calcfoil stall+Eppler ext transition |  |  |  | L/D Max: | 159.217 | at alpha= | 5.5 | deg
Re: | 16000000 |  |  | Cd Min: | 0.00539 | at alpha= | -5.5 | deg
Mach: | 0 |  |  | Cl=0 at alpha= | -6.3265 | deg
|  |  |  | @ Cl=0.1, Cd= | 0.0056085
|  |  |  | @ Cl=0.4, Cd= | 0.0065036
|  |  |  | @ Cl=0.6, Cd= | 0.0062998
alpha (deg) | Cl | Cd | Cm | Cl/Cd
-18.5 | -0.219 | 0.14749 | -0.029 | -1.483
-18 | -0.227 | 0.14187 | -0.03 | -1.599
-17.5 | -0.235 | 0.13631 | -0.03 | -1.722
-17 | -0.243 | 0.12887 | -0.031 | -1.882
-16.5 | -0.25 | 0.12567 | -0.032 | -1.99
-16 | -0.257 | 0.11862 | -0.032 | -2.169
-15.5 | -0.264 | 0.1142 | -0.033 | -2.31
-15 | -0.269 | 0.10906 | -0.033 | -2.47
-14.5 | -0.274 | 0.10351 | -0.034 | -2.648
-14 | -0.277 | 0.09789 | -0.035 | -2.834
-13.5 | -0.279 | 0.09184 | -0.035 | -3.041
-13 | -0.279 | 0.08677 | -0.036 | -3.218
-12.5 | -0.277 | 0.08249 | -0.037 | -3.358
-12 | -0.272 | 0.07743 | -0.038 | -3.516
-11.5 | -0.265 | 0.07332 | -0.039 | -3.612
-11 | -0.254 | 0.06884 | -0.039 | -3.695
-10.5 | -0.241 | 0.06483 | -0.04 | -3.712
-10 | -0.224 | 0.0612 | -0.041 | -3.653
-9.5 | -0.203 | 0.05777 | -0.042 | -3.515
-9 | -0.179 | 0.05441 | -0.043 | -3.292
-8.5 | -0.152 | 0.0509 | -0.043 | -2.983
-8 | -0.121 | 0.04822 | -0.044 | -2.518
-7.5 | -0.088 | 0.04465 | -0.048 | -1.976
-7 | -0.053 | 0.03926 | -0.058 | -1.345
-6.5 | -0.017 | 0.00573 | -0.096 | -2.986
-6 | 0.032 | 0.00571 | -0.097 | 5.652
-5.5 | 0.084 | 0.00539 | -0.099 | 15.506
-5 | 0.136 | 0.0061 | -0.1 | 22.286
-4.5 | 0.189 | 0.00577 | -0.102 | 32.732
-4 | 0.243 | 0.00624 | -0.103 | 38.869
-3.5 | 0.297 | 0.0063 | -0.104 | 47.107
-3 | 0.352 | 0.00646 | -0.106 | 54.441
-2.5 | 0.407 | 0.00651 | -0.107 | 62.569
-2 | 0.463 | 0.00655 | -0.108 | 70.632
-1.5 | 0.519 | 0.00673 | -0.11 | 77.107
-1 | 0.575 | 0.00637 | -0.111 | 90.255
-0.5 | 0.632 | 0.00621 | -0.112 | 101.752
0 | 0.692 | 0.00712 | -0.114 | 97.22
0.5 | 0.749 | 0.00734 | -0.115 | 102.083
1 | 0.805 | 0.00745 | -0.116 | 108.076
1.5 | 0.862 | 0.00763 | -0.117 | 113.015
2 | 0.919 | 0.00775 | -0.118 | 118.545
2.5 | 0.976 | 0.00809 | -0.12 | 120.656
3 | 1.033 | 0.00811 | -0.121 | 127.337
3.5 | 1.09 | 0.00822 | -0.122 | 132.666
4 | 1.148 | 0.00769 | -0.123 | 149.329
4.5 | 1.205 | 0.00787 | -0.124 | 153.145
5 | 1.263 | 0.00812 | -0.125 | 155.558
5.5 | 1.321 | 0.00829 | -0.126 | 159.217
6 | 1.378 | 0.0095 | -0.127 | 145.046
6.5 | 1.436 | 0.00997 | -0.128 | 143.949
7 | 1.491 | 0.01034 | -0.129 | 144.208
7.5 | 1.547 | 0.01102 | -0.13 | 140.334
8 | 1.6 | 0.01183 | -0.131 | 135.2
8.5 | 1.643 | 0.01235 | -0.132 | 133.049
9 | 1.681 | 0.01373 | -0.133 | 122.473
9.5 | 1.713 | 0.01448 | -0.134 | 118.274
10 | 1.737 | 0.01523 | -0.135 | 114.111
10.5 | 1.754 | 0.01605 | -0.136 | 109.329
11 | 1.763 | 0.01694 | -0.137 | 104.052
11.5 | 1.763 | 0.01783 | -0.138 | 98.895
12 | 1.754 | 0.0189 | -0.138 | 92.78
12.5 | 1.736 | 0.01996 | -0.139 | 86.983
13 | 1.71 | 0.02103 | -0.14 | 81.319
13.5 | 1.677 | 0.02211 | -0.141 | 75.844
14 | 1.636 | 0.0241 | -0.141 | 67.876
14.5 | 1.589 | 0.02545 | -0.142 | 62.459
15 | 1.538 | 0.02723 | -0.143 | 56.473
15.5 | 1.434 | 0.03042 | -0.139 | 47.137
16 | 1.356 | 0.03516 | -0.137 | 38.565

## 130. Re 16M Mach 0.00 (2)
BIGFOIL.COM POLAR EXPORT
goe173
GOE 173 (ALBATROS 6020) |  |  |  | Cl Max: | 2.1069 | at alpha= | 17.5 | deg
XFOIL ncrit=9 |  |  |  | L/D Max: | 170.222 | at alpha= | 5 | deg
Re: | 16000000 |  |  | Cd Min: | 0.06872 | at alpha= | 20 | deg
Mach: | 0 |  |  | Cl=0 at alpha= | -5.2737 | deg
|  |  |  | @ Cl=0.1, Cd= | 0.0055591
|  |  |  | @ Cl=0.4, Cd= | 0.00574
|  |  |  | @ Cl=0.6, Cd= | 0.0057604
alpha (deg) | Cl | Cd | Cm | Cl/Cd
-10.5 | -0.5833 | 0.01087 | -0.113 | -53.6615
-10 | -0.5297 | 0.00983 | -0.1129 | -53.8861
-9.5 | -0.475 | 0.00912 | -0.1128 | -52.0833
-9 | -0.4198 | 0.00851 | -0.1127 | -49.3302
-8.5 | -0.364 | 0.00798 | -0.1126 | -45.614
-8 | -0.3081 | 0.00754 | -0.1125 | -40.8621
-7.5 | -0.2519 | 0.00718 | -0.1124 | -35.0836
-7 | -0.1957 | 0.00686 | -0.1124 | -28.5277
-6.5 | -0.1395 | 0.00637 | -0.1123 | -21.8995
-6 | -0.0828 | 0.0061 | -0.1123 | -13.5738
-5.5 | -0.0258 | 0.00594 | -0.1123 | -4.3434
-5 | 0.0312 | 0.00571 | -0.1123 | 5.4641
-4.5 | 0.0881 | 0.00558 | -0.1123 | 15.7885
-4 | 0.1449 | 0.00548 | -0.1123 | 26.4416
-3.5 | 0.2014 | 0.00552 | -0.1123 | 36.4855
-3 | 0.2578 | 0.00561 | -0.1122 | 45.9537
-2.5 | 0.3146 | 0.00567 | -0.1122 | 55.485
-2 | 0.3715 | 0.00574 | -0.1123 | 64.7213
-1.5 | 0.4286 | 0.00574 | -0.1124 | 74.669
-1 | 0.4858 | 0.00565 | -0.1125 | 85.9823
-0.5 | 0.5427 | 0.00571 | -0.1126 | 95.0438
0 | 0.5997 | 0.00576 | -0.1127 | 104.1146
0.5 | 0.6564 | 0.00584 | -0.1128 | 112.3973
1 | 0.7132 | 0.00589 | -0.1129 | 121.0866
1.5 | 0.7697 | 0.00595 | -0.1131 | 129.3613
2 | 0.8263 | 0.00596 | -0.1132 | 138.6409
2.5 | 0.8827 | 0.00601 | -0.1133 | 146.8719
3 | 0.9391 | 0.00606 | -0.1135 | 154.967
3.5 | 0.9945 | 0.00623 | -0.1135 | 159.6308
4 | 1.0502 | 0.00632 | -0.1137 | 166.1709
5 | 1.149 | 0.00675 | -0.1123 | 170.2222
5.5 | 1.1994 | 0.00754 | -0.1115 | 159.0716
6 | 1.2531 | 0.00787 | -0.1113 | 159.2249
6.5 | 1.3064 | 0.0082 | -0.1111 | 159.3171
7 | 1.3593 | 0.00855 | -0.1109 | 158.9825
8 | 1.4638 | 0.00931 | -0.1103 | 157.2288
8.5 | 1.5148 | 0.00976 | -0.1099 | 155.2049
9 | 1.5656 | 0.0102 | -0.1094 | 153.4902
9.5 | 1.6158 | 0.01065 | -0.1089 | 151.7183
10 | 1.6652 | 0.01114 | -0.1083 | 149.4794
10.5 | 1.7128 | 0.01175 | -0.1074 | 145.7702
11.5 | 1.8059 | 0.01298 | -0.1054 | 139.1294
12 | 1.8511 | 0.01362 | -0.1043 | 135.9104
12.5 | 1.8948 | 0.01429 | -0.1029 | 132.5962
13 | 1.9367 | 0.01502 | -0.1013 | 128.9414
13.5 | 1.9763 | 0.01582 | -0.0994 | 124.9241
14 | 2.0123 | 0.01674 | -0.0969 | 120.2091
14.5 | 2.039 | 0.01784 | -0.0927 | 114.2937
15 | 2.0526 | 0.01929 | -0.0865 | 106.4075
15.5 | 2.0674 | 0.02095 | -0.0813 | 98.6826
16 | 2.0815 | 0.02292 | -0.0767 | 90.8159
16.5 | 2.0926 | 0.02545 | -0.0729 | 82.224
17 | 2.1021 | 0.02856 | -0.0699 | 73.6029
17.5 | 2.1069 | 0.03254 | -0.0677 | 64.748
18 | 2.1053 | 0.03752 | -0.0661 | 56.1114
18.5 | 2.0982 | 0.04344 | -0.0651 | 48.3011
19 | 2.0846 | 0.05037 | -0.0647 | 41.3857
19.5 | 2.0616 | 0.05897 | -0.0651 | 34.9601
20 | 2.0334 | 0.06872 | -0.0663 | 29.5896

## 131. Re 16M Mach 0.10 (1)
BIGFOIL.COM POLAR EXPORT
goe173
GOE 173 (ALBATROS 6020) |  |  |  | Cl Max: | 1.762 | at alpha= | 11 | deg
JavaFoil+Calcfoil stall+Eppler ext transition |  |  |  | L/D Max: | 158.465 | at alpha= | 5.5 | deg
Re: | 16000000 |  |  | Cd Min: | 0.00533 | at alpha= | -5.5 | deg
Mach: | 0.1 |  |  | Cl=0 at alpha= | -6.3265 | deg
|  |  |  | @ Cl=0.1, Cd= | 0.0055715
|  |  |  | @ Cl=0.4, Cd= | 0.0064652
|  |  |  | @ Cl=0.6, Cd= | 0.0063282
alpha (deg) | Cl | Cd | Cm | Cl/Cd
-18 | -0.195 | 0.14264 | -0.03 | -1.367
-17.5 | -0.204 | 0.13717 | -0.031 | -1.489
-17 | -0.214 | 0.13213 | -0.031 | -1.616
-16.5 | -0.223 | 0.1247 | -0.032 | -1.785
-16 | -0.231 | 0.11992 | -0.033 | -1.93
-15.5 | -0.24 | 0.11569 | -0.033 | -2.072
-15 | -0.247 | 0.10847 | -0.034 | -2.28
-14.5 | -0.254 | 0.10407 | -0.034 | -2.441
-14 | -0.259 | 0.09875 | -0.035 | -2.627
-13.5 | -0.263 | 0.09398 | -0.035 | -2.802
-13 | -0.265 | 0.08781 | -0.036 | -3.022
-12.5 | -0.265 | 0.08363 | -0.037 | -3.172
-12 | -0.263 | 0.07817 | -0.038 | -3.359
-11.5 | -0.257 | 0.07393 | -0.039 | -3.476
-11 | -0.248 | 0.06985 | -0.039 | -3.554
-10.5 | -0.236 | 0.06483 | -0.04 | -3.641
-10 | -0.22 | 0.06175 | -0.041 | -3.568
-9.5 | -0.201 | 0.05814 | -0.042 | -3.455
-9 | -0.178 | 0.05475 | -0.043 | -3.247
-8.5 | -0.151 | 0.0511 | -0.044 | -2.958
-8 | -0.121 | 0.04832 | -0.044 | -2.507
-7.5 | -0.088 | 0.04517 | -0.045 | -1.949
-7 | -0.053 | 0.04069 | -0.055 | -1.293
-6.5 | -0.017 | 0.00571 | -0.097 | -2.998
-6 | 0.032 | 0.00573 | -0.098 | 5.65
-5.5 | 0.084 | 0.00533 | -0.099 | 15.753
-5 | 0.137 | 0.00613 | -0.101 | 22.278
-4.5 | 0.19 | 0.00571 | -0.102 | 33.211
-4 | 0.244 | 0.00627 | -0.104 | 38.866
-3.5 | 0.298 | 0.00633 | -0.105 | 47.11
-3 | 0.353 | 0.00644 | -0.106 | 54.884
-2.5 | 0.409 | 0.00647 | -0.108 | 63.188
-2 | 0.465 | 0.00658 | -0.109 | 70.696
-1.5 | 0.522 | 0.00668 | -0.11 | 78.048
-1 | 0.578 | 0.00639 | -0.112 | 90.449
-0.5 | 0.635 | 0.00623 | -0.113 | 101.956
0 | 0.696 | 0.00715 | -0.114 | 97.315
0.5 | 0.753 | 0.00736 | -0.115 | 102.204
1 | 0.809 | 0.00743 | -0.117 | 108.9
1.5 | 0.866 | 0.00766 | -0.118 | 113.114
2 | 0.924 | 0.00779 | -0.119 | 118.607
2.5 | 0.981 | 0.00812 | -0.12 | 120.729
3 | 1.038 | 0.00815 | -0.121 | 127.396
3.5 | 1.096 | 0.00826 | -0.123 | 132.66
4 | 1.154 | 0.00769 | -0.124 | 149.914
4.5 | 1.211 | 0.0079 | -0.125 | 153.282
5 | 1.269 | 0.00815 | -0.126 | 155.651
5.5 | 1.327 | 0.00837 | -0.127 | 158.465
6 | 1.385 | 0.00955 | -0.128 | 145.073
6.5 | 1.443 | 0.00999 | -0.129 | 144.368
7 | 1.498 | 0.01047 | -0.13 | 143.187
7.5 | 1.554 | 0.0111 | -0.131 | 140.003
8 | 1.607 | 0.01197 | -0.132 | 134.28
8.5 | 1.65 | 0.01254 | -0.133 | 131.556
9 | 1.687 | 0.01387 | -0.134 | 121.627
9.5 | 1.718 | 0.01465 | -0.135 | 117.289
10 | 1.741 | 0.01546 | -0.136 | 112.633
10.5 | 1.756 | 0.01626 | -0.137 | 107.986
11 | 1.762 | 0.0172 | -0.137 | 102.42
11.5 | 1.758 | 0.01812 | -0.138 | 97.041
12 | 1.745 | 0.01907 | -0.139 | 91.492
12.5 | 1.722 | 0.02017 | -0.14 | 85.404
13 | 1.691 | 0.02138 | -0.141 | 79.092
13.5 | 1.651 | 0.02278 | -0.141 | 72.48
14 | 1.603 | 0.02493 | -0.142 | 64.311
14.5 | 1.549 | 0.02624 | -0.143 | 59.037
15 | 1.447 | 0.02931 | -0.139 | 49.386
15.5 | 1.362 | 0.0338 | -0.137 | 40.309
16 | 1.288 | 0.0378 | -0.136 | 34.068

## 132. Re 16M Mach 0.10 (2)
BIGFOIL.COM POLAR EXPORT
goe173
GOE 173 (ALBATROS 6020) |  |  |  | Cl Max: | 2.0937 | at alpha= | 17.5 | deg
XFOIL ncrit=9 |  |  |  | L/D Max: | 198.446 | at alpha= | 4.5 | deg
Re: | 16000000 |  |  | Cd Min: | 0.07986 | at alpha= | 20 | deg
Mach: | 0.1 |  |  | Cl=0 at alpha= | -5.2622 | deg
|  |  |  | @ Cl=0.1, Cd= | 0.0055785
|  |  |  | @ Cl=0.4, Cd= | 0.0057292
|  |  |  | @ Cl=0.6, Cd= | 0.0057673
alpha (deg) | Cl | Cd | Cm | Cl/Cd
-9.5 | -0.4644 | 0.01736 | -0.1126 | -26.7512
-9 | -0.4259 | 0.00916 | -0.1143 | -46.4956
-8.5 | -0.3696 | 0.00839 | -0.1141 | -44.0524
-8 | -0.313 | 0.00784 | -0.1139 | -39.9235
-7.5 | -0.2561 | 0.00739 | -0.1137 | -34.6549
-6.5 | -0.1422 | 0.00656 | -0.1134 | -21.6768
-6 | -0.085 | 0.00617 | -0.1133 | -13.7763
-5.5 | -0.0274 | 0.00598 | -0.1132 | -4.5819
-5 | 0.0302 | 0.00577 | -0.1131 | 5.234
-4.5 | 0.0877 | 0.0056 | -0.1131 | 15.6607
-4 | 0.145 | 0.0055 | -0.1131 | 26.3636
-3.5 | 0.2019 | 0.00554 | -0.113 | 36.444
-3 | 0.2588 | 0.00562 | -0.1129 | 46.0498
-2.5 | 0.316 | 0.00569 | -0.1129 | 55.536
-2 | 0.3734 | 0.00575 | -0.1129 | 64.9391
-1 | 0.4885 | 0.00566 | -0.1131 | 86.3074
-0.5 | 0.5457 | 0.00572 | -0.1131 | 95.4021
0 | 0.6031 | 0.00577 | -0.1132 | 104.5234
0.5 | 0.6602 | 0.00584 | -0.1133 | 113.0479
1 | 0.7173 | 0.0059 | -0.1135 | 121.5763
1.5 | 0.7742 | 0.00596 | -0.1136 | 129.8993
2 | 0.8312 | 0.00598 | -0.1137 | 138.9967
2.5 | 0.888 | 0.00602 | -0.1139 | 147.5083
3 | 0.9447 | 0.00607 | -0.114 | 155.6343
3.5 | 1.0006 | 0.00625 | -0.114 | 160.096
4 | 1.0567 | 0.00634 | -0.1141 | 166.6719
4.5 | 1.1113 | 0.0056 | -0.1146 | 198.4464
5 | 1.1559 | 0.00681 | -0.1126 | 169.7357
5.5 | 1.2067 | 0.00758 | -0.1118 | 159.1953
6 | 1.2608 | 0.00791 | -0.1116 | 159.3932
6.5 | 1.3146 | 0.00825 | -0.1114 | 159.3455
7 | 1.3679 | 0.00861 | -0.1111 | 158.8734
7.5 | 1.4209 | 0.00899 | -0.1108 | 158.0534
8 | 1.4734 | 0.00938 | -0.1104 | 157.0789
8.5 | 1.5248 | 0.00985 | -0.1099 | 154.802
9.5 | 1.6269 | 0.01075 | -0.1087 | 151.3395
10 | 1.6765 | 0.01128 | -0.108 | 148.6259
10.5 | 1.7243 | 0.01192 | -0.1069 | 144.656
12 | 1.8637 | 0.01384 | -0.1033 | 134.6604
12.5 | 1.9074 | 0.01456 | -0.1017 | 131.0027
13 | 1.949 | 0.01534 | -0.0998 | 127.0535
13.5 | 1.9875 | 0.01623 | -0.0975 | 122.4584
14 | 2.0202 | 0.01731 | -0.0942 | 116.7071
14.5 | 2.037 | 0.01865 | -0.088 | 109.2225
15 | 2.0516 | 0.02027 | -0.0822 | 101.2136
15.5 | 2.0666 | 0.02215 | -0.0774 | 93.3002
16 | 2.0786 | 0.02457 | -0.0731 | 84.5991
16.5 | 2.0872 | 0.02771 | -0.0696 | 75.323
17 | 2.0934 | 0.03155 | -0.0672 | 66.3518
17.5 | 2.0937 | 0.03641 | -0.0655 | 57.5034
18 | 2.0856 | 0.04249 | -0.0643 | 49.0845
18.5 | 2.071 | 0.04961 | -0.0638 | 41.7456
19 | 2.0498 | 0.05805 | -0.0642 | 35.3109
19.5 | 2.0196 | 0.06809 | -0.0654 | 29.6607
20 | 1.9802 | 0.07986 | -0.0677 | 24.7959

## 133. Re 16M Mach 0.25 (1)
BIGFOIL.COM POLAR EXPORT
goe173
GOE 173 (ALBATROS 6020) |  |  |  | Cl Max: | 1.755 | at alpha= | 10 | deg
JavaFoil+Calcfoil stall+Eppler ext transition |  |  |  | L/D Max: | 158.992 | at alpha= | 5.5 | deg
Re: | 16000000 |  |  | Cd Min: | 0.00528 | at alpha= | -5.5 | deg
Mach: | 0.25 |  |  | Cl=0 at alpha= | -6.3511 | deg
|  |  |  | @ Cl=0.1, Cd= | 0.005486
|  |  |  | @ Cl=0.4, Cd= | 0.006483
|  |  |  | @ Cl=0.6, Cd= | 0.0063127
alpha (deg) | Cl | Cd | Cm | Cl/Cd
-15.5 | -0.045 | 0.1042 | -0.037 | -0.43
-15 | -0.042 | 0.09917 | -0.038 | -0.428
-14.5 | -0.04 | 0.09583 | -0.038 | -0.419
-14 | -0.059 | 0.10042 | -0.037 | -0.588
-13.5 | -0.107 | 0.09816 | -0.037 | -1.091
-13 | -0.135 | 0.09243 | -0.038 | -1.464
-12.5 | -0.157 | 0.08862 | -0.038 | -1.776
-12 | -0.175 | 0.08339 | -0.039 | -2.094
-11.5 | -0.187 | 0.07974 | -0.039 | -2.344
-11 | -0.194 | 0.07468 | -0.04 | -2.599
-10.5 | -0.196 | 0.06926 | -0.041 | -2.826
-10 | -0.192 | 0.06459 | -0.042 | -2.967
-9.5 | -0.182 | 0.06004 | -0.042 | -3.026
-9 | -0.166 | 0.05676 | -0.043 | -2.923
-8.5 | -0.145 | 0.05236 | -0.044 | -2.761
-8 | -0.118 | 0.0495 | -0.045 | -2.386
-7.5 | -0.087 | 0.04637 | -0.046 | -1.879
-7 | -0.052 | 0.04356 | -0.047 | -1.198
-6.5 | -0.014 | 0.03789 | -0.059 | -0.375
-6 | 0.033 | 0.00563 | -0.101 | 5.84
-5.5 | 0.086 | 0.00528 | -0.102 | 16.196
-5 | 0.139 | 0.00606 | -0.104 | 23.016
-4.5 | 0.194 | 0.00566 | -0.105 | 34.309
-4 | 0.25 | 0.00625 | -0.106 | 39.944
-3.5 | 0.306 | 0.00634 | -0.108 | 48.246
-3 | 0.363 | 0.00647 | -0.109 | 56.069
-2.5 | 0.42 | 0.00649 | -0.111 | 64.677
-2 | 0.477 | 0.00661 | -0.112 | 72.267
-1.5 | 0.535 | 0.0067 | -0.113 | 79.941
-1 | 0.593 | 0.00634 | -0.115 | 93.635
-0.5 | 0.652 | 0.00611 | -0.116 | 106.794
0 | 0.715 | 0.00715 | -0.117 | 99.999
0.5 | 0.773 | 0.00738 | -0.119 | 104.75
1 | 0.831 | 0.00751 | -0.12 | 110.752
1.5 | 0.89 | 0.0077 | -0.121 | 115.554
2 | 0.949 | 0.00784 | -0.122 | 120.986
2.5 | 1.007 | 0.00805 | -0.124 | 125.12
3 | 1.066 | 0.0082 | -0.125 | 130.007
3.5 | 1.125 | 0.00842 | -0.126 | 133.681
4 | 1.184 | 0.00787 | -0.127 | 150.567
4.5 | 1.244 | 0.0081 | -0.128 | 153.534
5 | 1.303 | 0.00837 | -0.129 | 155.649
5.5 | 1.362 | 0.00857 | -0.13 | 158.992
6 | 1.421 | 0.00994 | -0.132 | 142.998
6.5 | 1.48 | 0.01037 | -0.133 | 142.783
7 | 1.537 | 0.01087 | -0.134 | 141.467
7.5 | 1.593 | 0.01168 | -0.135 | 136.434
8 | 1.646 | 0.01258 | -0.136 | 130.863
8.5 | 1.687 | 0.01319 | -0.137 | 127.917
9 | 1.72 | 0.01471 | -0.138 | 116.9
9.5 | 1.743 | 0.01564 | -0.139 | 111.457
10 | 1.755 | 0.0166 | -0.139 | 105.743
10.5 | 1.754 | 0.01764 | -0.14 | 99.466
11 | 1.739 | 0.01881 | -0.141 | 92.428
11.5 | 1.708 | 0.02011 | -0.142 | 84.944
12 | 1.661 | 0.02174 | -0.143 | 76.404
12.5 | 1.596 | 0.02284 | -0.144 | 69.903
13 | 1.516 | 0.02442 | -0.144 | 62.081
13.5 | 1.42 | 0.02636 | -0.145 | 53.865
14 | 1.255 | 0.03199 | -0.139 | 39.245
14.5 | 1.119 | 0.03844 | -0.137 | 29.103
15 | 0.977 | 0.04778 | -0.134 | 20.436

## 134. Re 16M Mach 0.25 (2)
BIGFOIL.COM POLAR EXPORT
goe173
GOE 173 (ALBATROS 6020) |  |  |  | Cl Max: | 2.022 | at alpha= | 14.5 | deg
XFOIL ncrit=9 |  |  |  | L/D Max: | 201.313 | at alpha= | 4.5 | deg
Re: | 16000000 |  |  | Cd Min: | 0.15921 | at alpha= | -13.5 | deg
Mach: | 0.25 |  |  | Cl=0 at alpha= | -5.1984 | deg
|  |  |  | @ Cl=0.1, Cd= | 0.0057774
|  |  |  | @ Cl=0.4, Cd= | 0.005791
|  |  |  | @ Cl=0.6, Cd= | 0.0057907
alpha (deg) | Cl | Cd | Cm | Cl/Cd
-13.5 | -0.3914 | 0.15921 | -0.0088 | -2.4584
-12 | -0.366 | 0.13446 | -0.0163 | -2.722
-11 | -0.3382 | 0.12136 | -0.0217 | -2.7868
-9.5 | -0.291 | 0.10355 | -0.0299 | -2.8102
-9 | -0.2728 | 0.09828 | -0.0326 | -2.7757
-8.5 | -0.3014 | 0.08126 | -0.0418 | -3.7091
-8 | -0.286 | 0.07023 | -0.0555 | -4.0723
-7.5 | -0.2481 | 0.05693 | -0.0756 | -4.358
-7 | -0.1964 | 0.04842 | -0.0879 | -4.0562
-6.5 | -0.1554 | 0.00931 | -0.119 | -16.6917
-6 | -0.0974 | 0.00713 | -0.1188 | -13.6606
-5.5 | -0.0368 | 0.00634 | -0.1184 | -5.8044
-5 | 0.0242 | 0.00604 | -0.1179 | 4.0066
-4.5 | 0.0849 | 0.00582 | -0.1175 | 14.5876
-4 | 0.1451 | 0.00565 | -0.1171 | 25.6814
-3.5 | 0.2046 | 0.00564 | -0.1168 | 36.2766
-3 | 0.2641 | 0.00568 | -0.1165 | 46.4965
-2.5 | 0.3239 | 0.00574 | -0.1163 | 56.4286
-1.5 | 0.4433 | 0.00582 | -0.1161 | 76.1684
-1 | 0.503 | 0.00572 | -0.1162 | 87.9371
-0.5 | 0.5625 | 0.00574 | -0.1162 | 97.9965
0 | 0.6217 | 0.00582 | -0.1162 | 106.8213
0.5 | 0.6811 | 0.00588 | -0.1163 | 115.8333
1 | 0.74 | 0.00597 | -0.1164 | 123.9531
1.5 | 0.7992 | 0.00601 | -0.1165 | 132.9784
2 | 0.858 | 0.00605 | -0.1165 | 141.8182
2.5 | 0.9171 | 0.00608 | -0.1167 | 150.8388
3 | 0.9759 | 0.00615 | -0.1167 | 158.6829
3.5 | 1.0341 | 0.00631 | -0.1167 | 163.8827
4 | 1.0924 | 0.00643 | -0.1167 | 169.8911
4.5 | 1.1495 | 0.00571 | -0.1171 | 201.3135
5 | 1.1944 | 0.00704 | -0.1146 | 169.6591
5.5 | 1.2476 | 0.00779 | -0.1136 | 160.154
6 | 1.304 | 0.00815 | -0.1132 | 160
6.5 | 1.3604 | 0.00851 | -0.1127 | 159.859
7 | 1.416 | 0.00893 | -0.112 | 158.5666
7.5 | 1.4717 | 0.00933 | -0.1114 | 157.7385
8 | 1.5265 | 0.0098 | -0.1105 | 155.7653
8.5 | 1.5807 | 0.01031 | -0.1096 | 153.3172
9 | 1.6347 | 0.01081 | -0.1085 | 151.2211
9.5 | 1.6874 | 0.0114 | -0.1072 | 148.0175
10 | 1.7385 | 0.0121 | -0.1056 | 143.6777
10.5 | 1.7882 | 0.01286 | -0.1037 | 139.0513
11 | 1.8375 | 0.01359 | -0.1017 | 135.2097
11.5 | 1.8847 | 0.0144 | -0.0994 | 130.8819
12 | 1.929 | 0.01533 | -0.0966 | 125.8317
12.5 | 1.9687 | 0.01642 | -0.093 | 119.8965
13 | 1.9957 | 0.01771 | -0.0873 | 112.6877
13.5 | 2.012 | 0.0194 | -0.0803 | 103.7113
14 | 2.0214 | 0.02185 | -0.0737 | 92.5126
14.5 | 2.022 | 0.02551 | -0.0678 | 79.263
15 | 2.0119 | 0.03112 | -0.0639 | 64.6497
15.5 | 1.9964 | 0.03824 | -0.0621 | 52.2071
16 | 1.9729 | 0.04674 | -0.0614 | 42.2101
16.5 | 1.941 | 0.05672 | -0.0618 | 34.2207
17 | 1.9063 | 0.06769 | -0.0633 | 28.1622
17.5 | 1.8658 | 0.07994 | -0.0659 | 23.34
18 | 1.8143 | 0.09424 | -0.0698 | 19.2519
18.5 | 1.7681 | 0.10815 | -0.0742 | 16.3486
19 | 1.7263 | 0.12172 | -0.0791 | 14.1826
19.5 | 1.6894 | 0.13496 | -0.0847 | 12.5178

## 135. Re 16M Mach 0.50 (1)
BIGFOIL.COM POLAR EXPORT
goe173
GOE 173 (ALBATROS 6020) |  |  |  | Cl Max: | 1.802 | at alpha= | 8.5 | deg
JavaFoil+Calcfoil stall+Eppler ext transition |  |  |  | L/D Max: | 172.763 | at alpha= | 4 | deg
Re: | 16000000 |  |  | Cd Min: | 0.00601 | at alpha= | -2 | deg
Mach: | 0.5 |  |  | Cl=0 at alpha= | -6.3636 | deg
|  |  |  | @ Cl=0.1, Cd= | 0.037251
|  |  |  | @ Cl=0.4, Cd= | 0.0066172
|  |  |  | @ Cl=0.6, Cd= | 0.0069866
alpha (deg) | Cl | Cd | Cm | Cl/Cd
-20 | -0.61 | 0.1465 | -0.037 | -4.166
-19.5 | -0.591 | 0.13747 | -0.039 | -4.296
-19 | -0.568 | 0.138 | -0.038 | -4.118
-18.5 | -0.547 | 0.13465 | -0.038 | -4.064
-18 | -0.527 | 0.12484 | -0.04 | -4.221
-17.5 | -0.506 | 0.12042 | -0.04 | -4.2
-17 | -0.485 | 0.11651 | -0.042 | -4.161
-16.5 | -0.464 | 0.11116 | -0.042 | -4.171
-16 | -0.442 | 0.10718 | -0.043 | -4.127
-15.5 | -0.421 | 0.10727 | -0.044 | -3.924
-15 | -0.399 | 0.10137 | -0.045 | -3.939
-14.5 | -0.378 | 0.09407 | -0.046 | -4.017
-14 | -0.357 | 0.08791 | -0.048 | -4.056
-13.5 | -0.335 | 0.08162 | -0.051 | -4.106
-13 | -0.313 | 0.07593 | -0.053 | -4.127
-12.5 | -0.291 | 0.07084 | -0.055 | -4.113
-12 | -0.27 | 0.06566 | -0.057 | -4.104
-11.5 | -0.247 | 0.06087 | -0.06 | -4.062
-11 | -0.224 | 0.05814 | -0.061 | -3.854
-10.5 | -0.202 | 0.05334 | -0.063 | -3.778
-10 | -0.179 | 0.04841 | -0.067 | -3.699
-9.5 | -0.157 | 0.04234 | -0.072 | -3.703
-9 | -0.152 | 0.00919 | -0.099 | -16.554
-8.5 | -0.127 | 0.00658 | -0.103 | -19.331
-8 | -0.099 | 0.00632 | -0.105 | -15.582
-7.5 | -0.07 | 0.00636 | -0.107 | -10.938
-7 | -0.033 | 0.05618 | -0.053 | -0.582
-6.5 | -0.009 | 0.05113 | -0.051 | -0.167
-6 | 0.024 | 0.04272 | -0.053 | 0.573
-5.5 | 0.072 | 0.03788 | -0.054 | 1.89
-5 | 0.121 | 0.03678 | -0.055 | 3.285
-4.5 | 0.171 | 0.03467 | -0.056 | 4.919
-4 | 0.221 | 0.03331 | -0.057 | 6.649
-3.5 | 0.337 | 0.00644 | -0.12 | 52.252
-3 | 0.401 | 0.00662 | -0.122 | 60.57
-2.5 | 0.466 | 0.00698 | -0.124 | 66.768
-2 | 0.531 | 0.00601 | -0.125 | 88.322
-1.5 | 0.597 | 0.00697 | -0.127 | 85.637
-1 | 0.662 | 0.00733 | -0.128 | 90.367
-0.5 | 0.728 | 0.00634 | -0.13 | 114.858
0 | 0.798 | 0.00754 | -0.131 | 105.934
0.5 | 0.863 | 0.00775 | -0.133 | 111.407
1 | 0.928 | 0.00799 | -0.134 | 116.126
1.5 | 0.993 | 0.00816 | -0.135 | 121.638
2 | 1.058 | 0.00843 | -0.137 | 125.47
2.5 | 1.123 | 0.00871 | -0.138 | 128.992
3 | 1.188 | 0.0089 | -0.139 | 133.445
3.5 | 1.253 | 0.00924 | -0.141 | 135.68
4 | 1.318 | 0.00763 | -0.142 | 172.763
4.5 | 1.383 | 0.00918 | -0.143 | 150.756
5 | 1.448 | 0.0095 | -0.145 | 152.479
5.5 | 1.513 | 0.01117 | -0.146 | 135.413
6 | 1.577 | 0.01181 | -0.147 | 133.589
6.5 | 1.64 | 0.01253 | -0.148 | 130.886
7 | 1.698 | 0.01357 | -0.149 | 125.137
7.5 | 1.754 | 0.01507 | -0.151 | 116.358
8 | 1.8 | 0.01622 | -0.152 | 110.97
8.5 | 1.802 | 0.01885 | -0.153 | 95.557
9 | 1.742 | 0.02124 | -0.154 | 82.014
9.5 | 1.444 | 0.02472 | -0.155 | 58.383
10 | 1.027 | 0.03248 | -0.147 | 31.617
10.5 | 1.048 | 0.03723 | -0.146 | 28.14
11 | 1.067 | 0.04308 | -0.144 | 24.774
11.5 | 1.079 | 0.05283 | -0.14 | 20.432
12 | 1.12 | 0.04993 | -0.143 | 22.427
12.5 | 1.16 | 0.04686 | -0.145 | 24.756
13 | 1.171 | 0.0582 | -0.142 | 20.12
13.5 | 1.194 | 0.0652 | -0.14 | 18.313

## 136. Re 16M Mach 0.50 (2)
BIGFOIL.COM POLAR EXPORT
goe173
GOE 173 (ALBATROS 6020) |  |  |  | Cl Max: | 1.8156 | at alpha= | 9 | deg
XFOIL ncrit=9 |  |  |  | L/D Max: | 186.714 | at alpha= | 4.5 | deg
Re: | 16000000 |  |  | Cd Min: | 0.26364 | at alpha= | -20 | deg
Mach: | 0.5 |  |  | Cl=0 at alpha= | -5.0769 | deg
|  |  |  | @ Cl=0.1, Cd= | 0.03203
|  |  |  | @ Cl=0.4, Cd= | 0.0060772
|  |  |  | @ Cl=0.6, Cd= | 0.0060662
alpha (deg) | Cl | Cd | Cm | Cl/Cd
-20 | -0.6639 | 0.26364 | 0.0405 | -2.5182
-19.5 | -0.6408 | 0.25642 | 0.0357 | -2.499
-19 | -0.6176 | 0.24909 | 0.031 | -2.4794
-18.5 | -0.5944 | 0.24129 | 0.0265 | -2.4634
-18 | -0.5718 | 0.23355 | 0.022 | -2.4483
-17.5 | -0.5495 | 0.22592 | 0.0177 | -2.4323
-17 | -0.5275 | 0.21815 | 0.0134 | -2.4181
-16.5 | -0.506 | 0.21035 | 0.0092 | -2.4055
-16 | -0.4848 | 0.20236 | 0.0053 | -2.3957
-15.5 | -0.4647 | 0.19414 | 0.0015 | -2.3936
-15 | -0.4449 | 0.18634 | -0.0021 | -2.3876
-14.5 | -0.4251 | 0.1788 | -0.0056 | -2.3775
-14 | -0.404 | 0.17238 | -0.0088 | -2.3437
-13.5 | -0.3759 | 0.16502 | -0.0146 | -2.2779
-13 | -0.3606 | 0.15927 | -0.0157 | -2.2641
-12.5 | -0.3414 | 0.15228 | -0.0188 | -2.2419
-12 | -0.323 | 0.14536 | -0.0217 | -2.2221
-11.5 | -0.3051 | 0.13833 | -0.0246 | -2.2056
-11 | -0.2892 | 0.13113 | -0.0276 | -2.2054
-10.5 | -0.276 | 0.12295 | -0.0306 | -2.2448
-10 | -0.2607 | 0.11564 | -0.0335 | -2.2544
-9.5 | -0.2448 | 0.10869 | -0.0364 | -2.2523
-8.5 | -0.2083 | 0.0963 | -0.0423 | -2.163
-8 | -0.1873 | 0.09081 | -0.0451 | -2.0625
-7.5 | -0.1667 | 0.08515 | -0.0482 | -1.9577
-7 | -0.1492 | 0.07871 | -0.0519 | -1.8956
-6.5 | -0.1324 | 0.07158 | -0.0576 | -1.8497
-6 | -0.0988 | 0.06183 | -0.0713 | -1.5979
-5.5 | -0.0495 | 0.05385 | -0.0838 | -0.91922
-5 | 0.009 | 0.04695 | -0.0949 | 0.19169
-4 | 0.1555 | 0.02293 | -0.1258 | 6.7815
-3.5 | 0.2174 | 0.01089 | -0.1324 | 19.9633
-3 | 0.2831 | 0.0063 | -0.1333 | 44.9365
-2.5 | 0.3556 | 0.00604 | -0.1321 | 58.8742
-2 | 0.4273 | 0.0061 | -0.1311 | 70.0492
-1.5 | 0.4977 | 0.00615 | -0.1303 | 80.9268
-1 | 0.5674 | 0.00616 | -0.1298 | 92.1104
-0.5 | 0.6369 | 0.00596 | -0.1295 | 106.8624
0 | 0.7056 | 0.00603 | -0.1292 | 117.0149
0.5 | 0.7744 | 0.0061 | -0.1291 | 126.9508
1 | 0.8426 | 0.00622 | -0.1288 | 135.4662
1.5 | 0.9113 | 0.00628 | -0.1287 | 145.1115
2 | 0.9799 | 0.00635 | -0.1286 | 154.315
2.5 | 1.0485 | 0.00644 | -0.1283 | 162.8106
3 | 1.1181 | 0.0065 | -0.128 | 172.0154
3.5 | 1.1867 | 0.00668 | -0.1275 | 177.6497
4 | 1.2562 | 0.00684 | -0.1269 | 183.655
4.5 | 1.3238 | 0.00709 | -0.126 | 186.7137
5 | 1.366 | 0.00833 | -0.1212 | 163.9856
5.5 | 1.4332 | 0.0088 | -0.1196 | 162.8636
6 | 1.5007 | 0.00929 | -0.1177 | 161.5393
6.5 | 1.5678 | 0.00985 | -0.1154 | 159.1675
7 | 1.635 | 0.01043 | -0.1127 | 156.7593
7.5 | 1.701 | 0.01113 | -0.1095 | 152.8302
8 | 1.7636 | 0.01206 | -0.1053 | 146.2355
8.5 | 1.8131 | 0.01368 | -0.0988 | 132.5365
9 | 1.8156 | 0.01677 | -0.0862 | 108.2648
9.5 | 1.7912 | 0.02164 | -0.0742 | 82.7726
10 | 1.7622 | 0.02983 | -0.0697 | 59.0748
10.5 | 1.7261 | 0.0402 | -0.0687 | 42.9378
11 | 1.6841 | 0.05135 | -0.0686 | 32.7965
11.5 | 1.6399 | 0.063 | -0.0693 | 26.0302
12 | 1.5969 | 0.07516 | -0.0712 | 21.2467
12.5 | 1.5564 | 0.08762 | -0.0739 | 17.7631
13 | 1.5187 | 0.10026 | -0.0775 | 15.1476
13.5 | 1.4826 | 0.11325 | -0.0819 | 13.0914
14 | 1.4498 | 0.12635 | -0.0871 | 11.4745

## 137. Re 18M Mach 0.00 (1)
BIGFOIL.COM POLAR EXPORT
goe173
GOE 173 (ALBATROS 6020) |  |  |  | Cl Max: | 1.763 | at alpha= | 11 | deg
JavaFoil+Calcfoil stall+Eppler ext transition |  |  |  | L/D Max: | 158.744 | at alpha= | 5 | deg
Re: | 18000000 |  |  | Cd Min: | 0.00537 | at alpha= | -6 | deg
Mach: | 0 |  |  | Cl=0 at alpha= | -6.3265 | deg
|  |  |  | @ Cl=0.1, Cd= | 0.0057592
|  |  |  | @ Cl=0.4, Cd= | 0.0064174
|  |  |  | @ Cl=0.6, Cd= | 0.0069517
alpha (deg) | Cl | Cd | Cm | Cl/Cd
-18.5 | -0.219 | 0.1478 | -0.029 | -1.48
-18 | -0.227 | 0.14118 | -0.03 | -1.606
-17.5 | -0.235 | 0.13569 | -0.031 | -1.73
-17 | -0.243 | 0.12821 | -0.031 | -1.892
-16.5 | -0.25 | 0.1238 | -0.032 | -2.021
-16 | -0.257 | 0.11905 | -0.032 | -2.161
-15.5 | -0.264 | 0.11255 | -0.033 | -2.343
-15 | -0.269 | 0.10764 | -0.033 | -2.503
-14.5 | -0.274 | 0.10387 | -0.034 | -2.639
-14 | -0.277 | 0.0976 | -0.035 | -2.843
-13.5 | -0.279 | 0.09221 | -0.035 | -3.029
-13 | -0.279 | 0.08655 | -0.036 | -3.226
-12.5 | -0.277 | 0.08162 | -0.037 | -3.393
-12 | -0.272 | 0.07728 | -0.038 | -3.523
-11.5 | -0.265 | 0.07275 | -0.039 | -3.64
-11 | -0.254 | 0.06874 | -0.039 | -3.7
-10.5 | -0.241 | 0.0651 | -0.04 | -3.697
-10 | -0.224 | 0.06098 | -0.041 | -3.667
-9.5 | -0.203 | 0.05751 | -0.042 | -3.531
-9 | -0.179 | 0.05388 | -0.043 | -3.325
-8.5 | -0.152 | 0.05092 | -0.043 | -2.982
-8 | -0.121 | 0.04823 | -0.044 | -2.517
-7.5 | -0.088 | 0.045 | -0.048 | -1.961
-7 | -0.053 | 0.03868 | -0.059 | -1.367
-6.5 | -0.017 | 0.00605 | -0.096 | -2.823
-6 | 0.032 | 0.00537 | -0.097 | 6.012
-5.5 | 0.084 | 0.00563 | -0.099 | 14.835
-5 | 0.136 | 0.00605 | -0.1 | 22.477
-4.5 | 0.189 | 0.00574 | -0.102 | 32.932
-4 | 0.243 | 0.00625 | -0.103 | 38.831
-3.5 | 0.297 | 0.00636 | -0.104 | 46.717
-3 | 0.352 | 0.0064 | -0.106 | 54.951
-2.5 | 0.407 | 0.00642 | -0.107 | 63.397
-2 | 0.463 | 0.00676 | -0.108 | 68.465
-1.5 | 0.519 | 0.00663 | -0.11 | 78.29
-1 | 0.575 | 0.007 | -0.111 | 82.18
-0.5 | 0.632 | 0.00689 | -0.112 | 91.674
0 | 0.692 | 0.00702 | -0.114 | 98.691
0.5 | 0.749 | 0.00723 | -0.115 | 103.627
1 | 0.805 | 0.00735 | -0.116 | 109.525
1.5 | 0.862 | 0.0075 | -0.117 | 114.898
2 | 0.919 | 0.00762 | -0.119 | 120.552
2.5 | 0.976 | 0.00797 | -0.12 | 122.459
3 | 1.033 | 0.00801 | -0.121 | 128.98
3.5 | 1.09 | 0.00813 | -0.122 | 134.167
4 | 1.148 | 0.00768 | -0.123 | 149.498
4.5 | 1.205 | 0.0078 | -0.124 | 154.465
5 | 1.263 | 0.00796 | -0.125 | 158.744
5.5 | 1.321 | 0.00908 | -0.126 | 145.379
6 | 1.378 | 0.00944 | -0.127 | 146.042
6.5 | 1.436 | 0.00982 | -0.128 | 146.186
7 | 1.491 | 0.01028 | -0.129 | 145.136
7.5 | 1.547 | 0.01103 | -0.131 | 140.251
8 | 1.6 | 0.01169 | -0.131 | 136.861
8.5 | 1.643 | 0.01221 | -0.132 | 134.574
9 | 1.681 | 0.0135 | -0.133 | 124.481
9.5 | 1.713 | 0.01424 | -0.134 | 120.286
10 | 1.737 | 0.01499 | -0.135 | 115.927
10.5 | 1.754 | 0.0158 | -0.136 | 111.059
11 | 1.763 | 0.01674 | -0.137 | 105.287
11.5 | 1.763 | 0.01753 | -0.138 | 100.547
12 | 1.754 | 0.01844 | -0.138 | 95.122
12.5 | 1.736 | 0.01964 | -0.139 | 88.398
13 | 1.71 | 0.0207 | -0.14 | 82.649
13.5 | 1.677 | 0.0217 | -0.141 | 77.262
14 | 1.636 | 0.02349 | -0.141 | 69.642
14.5 | 1.589 | 0.02536 | -0.142 | 62.673
15 | 1.538 | 0.02658 | -0.143 | 57.86
15.5 | 1.445 | 0.02888 | -0.14 | 50.037
16 | 1.361 | 0.03383 | -0.137 | 40.229

## 138. Re 18M Mach 0.00 (2)
BIGFOIL.COM POLAR EXPORT
goe173
GOE 173 (ALBATROS 6020) |  |  |  | Cl Max: | 2.1267 | at alpha= | 18 | deg
XFOIL ncrit=9 |  |  |  | L/D Max: | 171.326 | at alpha= | 5 | deg
Re: | 18000000 |  |  | Cd Min: | 0.06437 | at alpha= | 20 | deg
Mach: | 0 |  |  | Cl=0 at alpha= | -5.2728 | deg
|  |  |  | @ Cl=0.1, Cd= | 0.0055073
|  |  |  | @ Cl=0.4, Cd= | 0.0056098
|  |  |  | @ Cl=0.6, Cd= | 0.0056699
alpha (deg) | Cl | Cd | Cm | Cl/Cd
-10.5 | -0.5851 | 0.01026 | -0.1131 | -57.0273
-10 | -0.531 | 0.00939 | -0.113 | -56.5495
-9.5 | -0.476 | 0.00875 | -0.1128 | -54.4
-9 | -0.4205 | 0.00821 | -0.1127 | -51.218
-8.5 | -0.3646 | 0.00772 | -0.1126 | -47.228
-8 | -0.3085 | 0.00733 | -0.1126 | -42.0873
-7.5 | -0.2524 | 0.007 | -0.1125 | -36.0571
-7 | -0.196 | 0.00672 | -0.1124 | -29.1667
-6.5 | -0.1396 | 0.00632 | -0.1123 | -22.0886
-6 | -0.0829 | 0.006 | -0.1123 | -13.8167
-5.5 | -0.0259 | 0.00585 | -0.1123 | -4.4274
-5 | 0.0311 | 0.00567 | -0.1123 | 5.485
-4.5 | 0.088 | 0.00552 | -0.1124 | 15.942
-4 | 0.1448 | 0.00546 | -0.1124 | 26.5201
-3.5 | 0.2012 | 0.00551 | -0.1123 | 36.5154
-3 | 0.2578 | 0.00555 | -0.1123 | 46.4505
-2.5 | 0.3149 | 0.00558 | -0.1123 | 56.4337
-1.5 | 0.429 | 0.00562 | -0.1125 | 76.3345
-1 | 0.4862 | 0.00557 | -0.1126 | 87.289
-0.5 | 0.5433 | 0.0056 | -0.1127 | 97.0179
0 | 0.6001 | 0.00567 | -0.1128 | 105.8377
0.5 | 0.6571 | 0.00572 | -0.1129 | 114.8776
1 | 0.7137 | 0.00579 | -0.1131 | 123.2642
1.5 | 0.7705 | 0.00583 | -0.1132 | 132.1612
3 | 0.9396 | 0.00599 | -0.1136 | 156.8614
3.5 | 0.9951 | 0.00617 | -0.1137 | 161.2804
4 | 1.0505 | 0.00631 | -0.1137 | 166.4818
4.5 | 1.1016 | 0.00683 | -0.1133 | 161.2884
5 | 1.1496 | 0.00671 | -0.1124 | 171.3264
5.5 | 1.2008 | 0.00741 | -0.1117 | 162.0513
6 | 1.2545 | 0.00773 | -0.1116 | 162.2898
6.5 | 1.308 | 0.00805 | -0.1114 | 162.4845
7 | 1.3609 | 0.0084 | -0.1112 | 162.0119
7.5 | 1.4135 | 0.00876 | -0.1109 | 161.3584
8 | 1.4657 | 0.00913 | -0.1107 | 160.5367
9 | 1.5679 | 0.01 | -0.1098 | 156.79
9.5 | 1.6183 | 0.01044 | -0.1094 | 155.0096
10 | 1.6676 | 0.01093 | -0.1087 | 152.5709
11 | 1.7629 | 0.01211 | -0.107 | 145.5739
11.5 | 1.8096 | 0.01269 | -0.1061 | 142.6005
12 | 1.8551 | 0.01331 | -0.105 | 139.3764
12.5 | 1.8992 | 0.01397 | -0.1037 | 135.9485
13 | 1.9416 | 0.01468 | -0.1021 | 132.2616
13.5 | 1.9817 | 0.01547 | -0.1003 | 128.0995
14 | 2.0179 | 0.0164 | -0.0978 | 123.0427
14.5 | 2.0439 | 0.01766 | -0.0936 | 115.7361
15.5 | 2.0806 | 0.02022 | -0.0831 | 102.8981
16 | 2.096 | 0.022 | -0.0785 | 95.2727
16.5 | 2.1086 | 0.02427 | -0.0744 | 86.8809
17 | 2.1189 | 0.02711 | -0.0711 | 78.1594
17.5 | 2.1254 | 0.03073 | -0.0686 | 69.1637
18 | 2.1267 | 0.03527 | -0.0667 | 60.2977
18.5 | 2.1218 | 0.04076 | -0.0654 | 52.0559
19 | 2.1108 | 0.04723 | -0.0647 | 44.6919
19.5 | 2.0924 | 0.05502 | -0.0647 | 38.0298
20 | 2.0653 | 0.06437 | -0.0656 | 32.0848

## 139. Re 18M Mach 0.10 (1)
BIGFOIL.COM POLAR EXPORT
goe173
GOE 173 (ALBATROS 6020) |  |  |  | Cl Max: | 1.762 | at alpha= | 11 | deg
JavaFoil+Calcfoil stall+Eppler ext transition |  |  |  | L/D Max: | 157.966 | at alpha= | 5 | deg
Re: | 18000000 |  |  | Cd Min: | 0.00539 | at alpha= | -6 | deg
Mach: | 0.1 |  |  | Cl=0 at alpha= | -6.3265 | deg
|  |  |  | @ Cl=0.1, Cd= | 0.0057868
|  |  |  | @ Cl=0.4, Cd= | 0.0064336
|  |  |  | @ Cl=0.6, Cd= | 0.0069837
alpha (deg) | Cl | Cd | Cm | Cl/Cd
-18 | -0.195 | 0.14201 | -0.03 | -1.373
-17.5 | -0.204 | 0.13661 | -0.031 | -1.495
-17 | -0.214 | 0.12918 | -0.031 | -1.653
-16.5 | -0.223 | 0.12502 | -0.032 | -1.781
-16 | -0.231 | 0.12043 | -0.033 | -1.922
-15.5 | -0.24 | 0.11389 | -0.033 | -2.105
-15 | -0.247 | 0.1089 | -0.034 | -2.271
-14.5 | -0.254 | 0.10443 | -0.034 | -2.432
-14 | -0.259 | 0.0991 | -0.035 | -2.618
-13.5 | -0.263 | 0.09379 | -0.035 | -2.808
-13 | -0.265 | 0.08804 | -0.036 | -3.014
-12.5 | -0.265 | 0.08334 | -0.037 | -3.183
-12 | -0.263 | 0.07826 | -0.038 | -3.355
-11.5 | -0.257 | 0.07412 | -0.039 | -3.467
-11 | -0.248 | 0.06901 | -0.039 | -3.597
-10.5 | -0.236 | 0.06524 | -0.04 | -3.618
-10 | -0.22 | 0.06106 | -0.041 | -3.608
-9.5 | -0.201 | 0.05749 | -0.042 | -3.495
-9 | -0.178 | 0.05412 | -0.043 | -3.285
-8.5 | -0.151 | 0.05124 | -0.044 | -2.95
-8 | -0.121 | 0.0484 | -0.044 | -2.503
-7.5 | -0.088 | 0.04544 | -0.046 | -1.938
-7 | -0.053 | 0.04038 | -0.056 | -1.305
-6.5 | -0.017 | 0.00574 | -0.097 | -2.985
-6 | 0.032 | 0.00539 | -0.098 | 6.01
-5.5 | 0.084 | 0.00566 | -0.099 | 14.835
-5 | 0.137 | 0.00608 | -0.101 | 22.47
-4.5 | 0.19 | 0.00567 | -0.102 | 33.436
-4 | 0.244 | 0.00619 | -0.104 | 39.348
-3.5 | 0.298 | 0.00631 | -0.105 | 47.314
-3 | 0.354 | 0.00635 | -0.106 | 55.653
-2.5 | 0.409 | 0.00645 | -0.108 | 63.435
-2 | 0.465 | 0.00678 | -0.109 | 68.542
-1.5 | 0.522 | 0.00665 | -0.11 | 78.383
-1 | 0.578 | 0.00703 | -0.112 | 82.278
-0.5 | 0.635 | 0.00691 | -0.113 | 91.95
0 | 0.696 | 0.00704 | -0.114 | 98.815
0.5 | 0.753 | 0.00726 | -0.115 | 103.718
1 | 0.809 | 0.00737 | -0.117 | 109.806
1.5 | 0.866 | 0.0075 | -0.118 | 115.466
2 | 0.924 | 0.00766 | -0.119 | 120.62
2.5 | 0.981 | 0.008 | -0.12 | 122.541
3 | 1.038 | 0.008 | -0.121 | 129.762
3.5 | 1.096 | 0.00817 | -0.123 | 134.188
4 | 1.154 | 0.00774 | -0.124 | 149.126
4.5 | 1.211 | 0.00783 | -0.125 | 154.698
5 | 1.269 | 0.00803 | -0.126 | 157.966
5.5 | 1.327 | 0.00912 | -0.127 | 145.485
6 | 1.385 | 0.00949 | -0.128 | 145.964
6.5 | 1.443 | 0.00988 | -0.129 | 146.035
7 | 1.498 | 0.01037 | -0.13 | 144.498
7.5 | 1.554 | 0.01113 | -0.131 | 139.603
8 | 1.607 | 0.0118 | -0.132 | 136.161
8.5 | 1.65 | 0.01231 | -0.133 | 134.008
9 | 1.687 | 0.01364 | -0.134 | 123.665
9.5 | 1.718 | 0.01455 | -0.135 | 118.045
10 | 1.741 | 0.01516 | -0.136 | 114.81
10.5 | 1.756 | 0.016 | -0.137 | 109.742
11 | 1.762 | 0.01698 | -0.137 | 103.73
11.5 | 1.758 | 0.01803 | -0.138 | 97.506
12 | 1.745 | 0.01878 | -0.139 | 92.939
12.5 | 1.722 | 0.01985 | -0.14 | 86.756
13 | 1.691 | 0.021 | -0.141 | 80.515
13.5 | 1.651 | 0.02235 | -0.141 | 73.857
14 | 1.603 | 0.02442 | -0.142 | 65.658
14.5 | 1.549 | 0.02567 | -0.143 | 60.362
15 | 1.49 | 0.02664 | -0.144 | 55.922
15.5 | 1.366 | 0.03284 | -0.138 | 41.59
16 | 1.292 | 0.03627 | -0.137 | 35.617

## 140. Re 18M Mach 0.10 (2)
BIGFOIL.COM POLAR EXPORT
goe173
GOE 173 (ALBATROS 6020) |  |  |  | Cl Max: | 2.1151 | at alpha= | 17.5 | deg
XFOIL ncrit=9 |  |  |  | L/D Max: | 171.08 | at alpha= | 5 | deg
Re: | 18000000 |  |  | Cd Min: | 0.07443 | at alpha= | 20 | deg
Mach: | 0.1 |  |  | Cl=0 at alpha= | -5.2617 | deg
|  |  |  | @ Cl=0.1, Cd= | 0.0055313
|  |  |  | @ Cl=0.4, Cd= | 0.0056191
|  |  |  | @ Cl=0.6, Cd= | 0.0056751
alpha (deg) | Cl | Cd | Cm | Cl/Cd
-9.5 | -0.4827 | 0.00957 | -0.1146 | -50.4389
-9 | -0.4269 | 0.00872 | -0.1144 | -48.9564
-8.5 | -0.3703 | 0.00808 | -0.1142 | -45.8292
-8 | -0.3136 | 0.00759 | -0.1139 | -41.3175
-7.5 | -0.2566 | 0.00719 | -0.1137 | -35.6885
-7 | -0.1995 | 0.00685 | -0.1135 | -29.1241
-6.5 | -0.1423 | 0.00656 | -0.1134 | -21.6921
-6 | -0.0851 | 0.00607 | -0.1133 | -14.0198
-5.5 | -0.0275 | 0.00589 | -0.1132 | -4.6689
-5 | 0.0302 | 0.00572 | -0.1132 | 5.2797
-4.5 | 0.0876 | 0.00554 | -0.1131 | 15.8123
-4 | 0.1448 | 0.0055 | -0.1131 | 26.3273
-3.5 | 0.2017 | 0.00553 | -0.113 | 36.4738
-3 | 0.2588 | 0.00556 | -0.1129 | 46.5468
-2.5 | 0.3163 | 0.00559 | -0.1129 | 56.5832
-1.5 | 0.4313 | 0.00563 | -0.1131 | 76.6075
-1 | 0.4888 | 0.00558 | -0.1132 | 87.5986
-0.5 | 0.5463 | 0.0056 | -0.1133 | 97.5536
0 | 0.6035 | 0.00568 | -0.1134 | 106.25
0.5 | 0.6609 | 0.00572 | -0.1135 | 115.542
1 | 0.7179 | 0.0058 | -0.1136 | 123.7759
1.5 | 0.775 | 0.00583 | -0.1137 | 132.9331
3 | 0.9453 | 0.00601 | -0.1141 | 157.2879
3.5 | 1.0011 | 0.00618 | -0.1142 | 161.9903
4 | 1.057 | 0.00632 | -0.1142 | 167.2468
4.5 | 1.1083 | 0.00685 | -0.1137 | 161.7956
5 | 1.1565 | 0.00676 | -0.1128 | 171.0799
5.5 | 1.2082 | 0.00745 | -0.1121 | 162.1745
6 | 1.2623 | 0.00777 | -0.1119 | 162.4582
6.5 | 1.3163 | 0.00809 | -0.1117 | 162.707
7 | 1.3696 | 0.00846 | -0.1114 | 161.8913
7.5 | 1.4227 | 0.00882 | -0.1111 | 161.3039
8 | 1.4753 | 0.00921 | -0.1107 | 160.1846
8.5 | 1.527 | 0.00966 | -0.1102 | 158.0745
9 | 1.5785 | 0.01009 | -0.1097 | 156.442
9.5 | 1.6293 | 0.01054 | -0.1092 | 154.5825
10 | 1.6789 | 0.01107 | -0.1084 | 151.6621
11.5 | 1.8222 | 0.01288 | -0.1053 | 141.4752
12 | 1.8679 | 0.01353 | -0.104 | 138.0562
12.5 | 1.9121 | 0.01423 | -0.1025 | 134.371
13 | 1.9542 | 0.01499 | -0.1007 | 130.3669
13.5 | 1.993 | 0.01589 | -0.0984 | 125.4248
14 | 2.026 | 0.01701 | -0.0951 | 119.1064
14.5 | 2.0461 | 0.01825 | -0.0895 | 112.1151
15 | 2.0646 | 0.01958 | -0.0841 | 105.4443
15.5 | 2.081 | 0.02128 | -0.0791 | 97.7914
16 | 2.0944 | 0.02346 | -0.0746 | 89.2754
16.5 | 2.1043 | 0.02628 | -0.0708 | 80.0723
17 | 2.112 | 0.02979 | -0.0681 | 70.8963
17.5 | 2.1151 | 0.03422 | -0.0661 | 61.8089
18 | 2.1101 | 0.03977 | -0.0647 | 53.0576
18.5 | 2.0981 | 0.04644 | -0.0639 | 45.1787
19 | 2.0808 | 0.05414 | -0.0638 | 38.4337
19.5 | 2.0523 | 0.06371 | -0.0647 | 32.2132
20 | 2.0188 | 0.07443 | -0.0664 | 27.1235

## 141. Re 18M Mach 0.25 (1)
BIGFOIL.COM POLAR EXPORT
goe173
GOE 173 (ALBATROS 6020) |  |  |  | Cl Max: | 1.755 | at alpha= | 10 | deg
JavaFoil+Calcfoil stall+Eppler ext transition |  |  |  | L/D Max: | 158.094 | at alpha= | 5 | deg
Re: | 18000000 |  |  | Cd Min: | 0.00531 | at alpha= | -6 | deg
Mach: | 0.25 |  |  | Cl=0 at alpha= | -6.3511 | deg
|  |  |  | @ Cl=0.1, Cd= | 0.0056696
|  |  |  | @ Cl=0.4, Cd= | 0.0059651
|  |  |  | @ Cl=0.6, Cd= | 0.0070428
alpha (deg) | Cl | Cd | Cm | Cl/Cd
-15.5 | -0.045 | 0.10382 | -0.038 | -0.431
-15 | -0.042 | 0.09938 | -0.038 | -0.427
-14.5 | -0.04 | 0.09527 | -0.038 | -0.421
-14 | -0.059 | 0.09189 | -0.037 | -0.643
-13.5 | -0.107 | 0.09591 | -0.037 | -1.116
-13 | -0.135 | 0.09307 | -0.038 | -1.454
-12.5 | -0.157 | 0.08726 | -0.038 | -1.804
-12 | -0.175 | 0.08352 | -0.039 | -2.091
-11.5 | -0.187 | 0.07855 | -0.039 | -2.38
-11 | -0.194 | 0.07445 | -0.04 | -2.607
-10.5 | -0.196 | 0.0692 | -0.041 | -2.829
-10 | -0.192 | 0.06481 | -0.042 | -2.958
-9.5 | -0.182 | 0.06063 | -0.043 | -2.997
-9 | -0.166 | 0.05578 | -0.043 | -2.974
-8.5 | -0.145 | 0.05282 | -0.044 | -2.737
-8 | -0.118 | 0.04953 | -0.045 | -2.385
-7.5 | -0.087 | 0.04598 | -0.046 | -1.895
-7 | -0.052 | 0.04358 | -0.047 | -1.198
-6.5 | -0.014 | 0.0385 | -0.058 | -0.368
-6 | 0.033 | 0.00531 | -0.101 | 6.191
-5.5 | 0.086 | 0.00554 | -0.102 | 15.45
-5 | 0.14 | 0.00604 | -0.104 | 23.086
-4.5 | 0.194 | 0.00561 | -0.105 | 34.612
-4 | 0.25 | 0.00621 | -0.106 | 40.206
-3.5 | 0.306 | 0.00634 | -0.108 | 48.19
-3 | 0.363 | 0.0064 | -0.109 | 56.631
-2.5 | 0.42 | 0.00573 | -0.111 | 73.263
-2 | 0.477 | 0.00681 | -0.112 | 70.076
-1.5 | 0.535 | 0.00662 | -0.113 | 80.927
-1 | 0.594 | 0.00705 | -0.115 | 84.194
-0.5 | 0.652 | 0.00698 | -0.116 | 93.465
0 | 0.715 | 0.00708 | -0.117 | 100.975
0.5 | 0.773 | 0.00729 | -0.119 | 106.053
1 | 0.831 | 0.00741 | -0.12 | 112.143
1.5 | 0.89 | 0.00761 | -0.121 | 117.002
2 | 0.949 | 0.00771 | -0.122 | 122.975
2.5 | 1.007 | 0.00795 | -0.124 | 126.688
3 | 1.066 | 0.00807 | -0.125 | 132.17
3.5 | 1.125 | 0.00831 | -0.126 | 135.362
4 | 1.184 | 0.00778 | -0.127 | 152.301
4.5 | 1.244 | 0.00804 | -0.128 | 154.729
5 | 1.303 | 0.00824 | -0.129 | 158.094
5.5 | 1.362 | 0.00943 | -0.13 | 144.438
6 | 1.421 | 0.00982 | -0.132 | 144.738
6.5 | 1.48 | 0.01031 | -0.133 | 143.615
7 | 1.537 | 0.01085 | -0.134 | 141.639
7.5 | 1.593 | 0.01167 | -0.135 | 136.537
8 | 1.646 | 0.01239 | -0.136 | 132.845
8.5 | 1.687 | 0.01306 | -0.137 | 129.123
9 | 1.72 | 0.01449 | -0.138 | 118.718
9.5 | 1.743 | 0.01538 | -0.139 | 113.342
10 | 1.755 | 0.01635 | -0.139 | 107.361
10.5 | 1.754 | 0.01748 | -0.14 | 100.384
11 | 1.739 | 0.01855 | -0.141 | 93.741
11.5 | 1.708 | 0.01959 | -0.142 | 87.205
12 | 1.661 | 0.02136 | -0.143 | 77.743
12.5 | 1.596 | 0.02301 | -0.144 | 69.391
13 | 1.516 | 0.02395 | -0.144 | 63.286
13.5 | 1.42 | 0.02634 | -0.145 | 53.907
14 | 1.261 | 0.03073 | -0.14 | 41.039
14.5 | 1.12 | 0.03799 | -0.137 | 29.481
15 | 0.98 | 0.04593 | -0.134 | 21.331

## 142. Re 18M Mach 0.25 (2)
BIGFOIL.COM POLAR EXPORT
goe173
GOE 173 (ALBATROS 6020) |  |  |  | Cl Max: | 2.0312 | at alpha= | 15 | deg
XFOIL ncrit=9 |  |  |  | L/D Max: | 171.492 | at alpha= | 5 | deg
Re: | 18000000 |  |  | Cd Min: | 0.24019 | at alpha= | -19.5 | deg
Mach: | 0.25 |  |  | Cl=0 at alpha= | -5.1975 | deg
|  |  |  | @ Cl=0.1, Cd= | 0.0057371
|  |  |  | @ Cl=0.4, Cd= | 0.00568
|  |  |  | @ Cl=0.6, Cd= | 0.0056836
alpha (deg) | Cl | Cd | Cm | Cl/Cd
-19.5 | -0.6026 | 0.24019 | 0.0325 | -2.5088
-19 | -0.5839 | 0.23369 | 0.0286 | -2.4986
-18.5 | -0.5654 | 0.22712 | 0.0248 | -2.4894
-18 | -0.5469 | 0.22037 | 0.0211 | -2.4817
-17.5 | -0.5287 | 0.2136 | 0.0174 | -2.4752
-17 | -0.5154 | 0.20348 | 0.0137 | -2.5329
-16.5 | -0.4985 | 0.19677 | 0.0103 | -2.5334
-14.5 | -0.43 | 0.17181 | -0.002 | -2.5028
-14 | -0.4108 | 0.16556 | -0.0055 | -2.4813
-13 | -0.3793 | 0.15371 | -0.0101 | -2.4676
-12.5 | -0.3827 | 0.14033 | -0.0137 | -2.7271
-12 | -0.3682 | 0.13381 | -0.0165 | -2.7517
-11.5 | -0.3549 | 0.12709 | -0.0192 | -2.7925
-11 | -0.3389 | 0.12121 | -0.0218 | -2.796
-9.5 | -0.292 | 0.10335 | -0.03 | -2.8254
-9 | -0.2737 | 0.09813 | -0.0327 | -2.7892
-8.5 | -0.3185 | 0.07708 | -0.0461 | -4.1321
-8 | -0.2873 | 0.06934 | -0.0569 | -4.1434
-7.5 | -0.248 | 0.05513 | -0.0785 | -4.4985
-7 | -0.1956 | 0.04726 | -0.0896 | -4.1388
-6.5 | -0.1567 | 0.00861 | -0.1192 | -18.1998
-6 | -0.0976 | 0.007 | -0.1189 | -13.9429
-5.5 | -0.0369 | 0.00626 | -0.1184 | -5.8946
-5 | 0.0241 | 0.00595 | -0.1179 | 4.0504
-4.5 | 0.0848 | 0.00577 | -0.1175 | 14.6967
-4 | 0.1448 | 0.00564 | -0.1171 | 25.6738
-3 | 0.2643 | 0.00561 | -0.1166 | 47.1123
-2.5 | 0.3242 | 0.00564 | -0.1164 | 57.4823
-2 | 0.384 | 0.00568 | -0.1163 | 67.6056
-1.5 | 0.4438 | 0.00568 | -0.1163 | 78.1338
-1 | 0.5034 | 0.00565 | -0.1163 | 89.0973
-0.5 | 0.5631 | 0.00564 | -0.1163 | 99.8404
0 | 0.6224 | 0.00571 | -0.1164 | 109.0018
0.5 | 0.6817 | 0.00577 | -0.1164 | 118.1456
1 | 0.7408 | 0.00584 | -0.1165 | 126.8493
1.5 | 0.7999 | 0.00589 | -0.1166 | 135.8065
3 | 0.9766 | 0.00607 | -0.1169 | 160.8896
3.5 | 1.0347 | 0.00624 | -0.1168 | 165.8173
4 | 1.0928 | 0.00639 | -0.1168 | 171.0172
4.5 | 1.1455 | 0.00707 | -0.1159 | 162.0226
5 | 1.1953 | 0.00697 | -0.1148 | 171.4921
5.5 | 1.2492 | 0.00765 | -0.1139 | 163.2941
6 | 1.3057 | 0.00801 | -0.1135 | 163.0087
6.5 | 1.3622 | 0.00835 | -0.113 | 163.1377
7 | 1.418 | 0.00876 | -0.1124 | 161.8721
7.5 | 1.4738 | 0.00915 | -0.1118 | 161.071
8 | 1.5287 | 0.00963 | -0.1109 | 158.7435
9 | 1.6374 | 0.0106 | -0.109 | 154.4717
9.5 | 1.6903 | 0.01118 | -0.1077 | 151.1896
10 | 1.7415 | 0.01188 | -0.106 | 146.5909
10.5 | 1.7924 | 0.01255 | -0.1043 | 142.8207
11 | 1.8422 | 0.01326 | -0.1024 | 138.9291
11.5 | 1.89 | 0.01406 | -0.1002 | 134.4239
12 | 1.9351 | 0.01496 | -0.0975 | 129.3516
12.5 | 1.9756 | 0.01604 | -0.094 | 123.1671
13 | 2.0054 | 0.01733 | -0.0888 | 115.7184
13.5 | 2.0208 | 0.01898 | -0.0815 | 106.47
14 | 2.0282 | 0.02146 | -0.0743 | 94.5107
14.5 | 2.0305 | 0.02489 | -0.0684 | 81.5789
15 | 2.0312 | 0.02939 | -0.0646 | 69.1119
15.5 | 2.0224 | 0.0356 | -0.0623 | 56.809
16 | 2.0025 | 0.0435 | -0.0612 | 46.0345
16.5 | 1.9732 | 0.05295 | -0.0611 | 37.2653
17 | 1.9407 | 0.0634 | -0.0622 | 30.6104
17.5 | 1.9012 | 0.07534 | -0.0645 | 25.2349
18 | 1.8497 | 0.0893 | -0.068 | 20.7133
18.5 | 1.803 | 0.10306 | -0.072 | 17.4947
19 | 1.7595 | 0.11678 | -0.0768 | 15.0668
19.5 | 1.7193 | 0.13024 | -0.0822 | 13.201
20 | 1.6856 | 0.14313 | -0.0881 | 11.7767

## 143. Re 18M Mach 0.50 (1)
BIGFOIL.COM POLAR EXPORT
goe173
GOE 173 (ALBATROS 6020) |  |  |  | Cl Max: | 1.802 | at alpha= | 8.5 | deg
JavaFoil+Calcfoil stall+Eppler ext transition |  |  |  | L/D Max: | 175.477 | at alpha= | 4 | deg
Re: | 18000000 |  |  | Cd Min: | 0.00582 | at alpha= | -3.5 | deg
Mach: | 0.5 |  |  | Cl=0 at alpha= | -6.3636 | deg
|  |  |  | @ Cl=0.1, Cd= | 0.037284
|  |  |  | @ Cl=0.4, Cd= | 0.0064894
|  |  |  | @ Cl=0.6, Cd= | 0.0068179
alpha (deg) | Cl | Cd | Cm | Cl/Cd
-20 | -0.61 | 0.14586 | -0.037 | -4.185
-19.5 | -0.591 | 0.13637 | -0.039 | -4.332
-19 | -0.568 | 0.13681 | -0.038 | -4.155
-18.5 | -0.547 | 0.13292 | -0.038 | -4.117
-18 | -0.527 | 0.12432 | -0.04 | -4.241
-17.5 | -0.506 | 0.12019 | -0.04 | -4.208
-17 | -0.485 | 0.11513 | -0.042 | -4.211
-16.5 | -0.464 | 0.11084 | -0.042 | -4.183
-16 | -0.442 | 0.10689 | -0.043 | -4.138
-15.5 | -0.421 | 0.10805 | -0.044 | -3.896
-15 | -0.399 | 0.10201 | -0.045 | -3.916
-14.5 | -0.378 | 0.09443 | -0.046 | -4.002
-14 | -0.357 | 0.0872 | -0.049 | -4.09
-13.5 | -0.335 | 0.08117 | -0.051 | -4.13
-13 | -0.313 | 0.07547 | -0.053 | -4.153
-12.5 | -0.291 | 0.07059 | -0.055 | -4.129
-12 | -0.27 | 0.06512 | -0.058 | -4.141
-11.5 | -0.247 | 0.06052 | -0.06 | -4.089
-11 | -0.224 | 0.05762 | -0.061 | -3.891
-10.5 | -0.202 | 0.05292 | -0.064 | -3.813
-10 | -0.179 | 0.04787 | -0.068 | -3.745
-9.5 | -0.157 | 0.04104 | -0.073 | -3.829
-9 | -0.153 | 0.00798 | -0.1 | -19.198
-8.5 | -0.127 | 0.00653 | -0.103 | -19.474
-8 | -0.099 | 0.00617 | -0.105 | -15.982
-7.5 | -0.07 | 0.00601 | -0.107 | -11.576
-7 | -0.033 | 0.05694 | -0.053 | -0.574
-6.5 | -0.009 | 0.05078 | -0.051 | -0.168
-6 | 0.024 | 0.04269 | -0.053 | 0.573
-5.5 | 0.072 | 0.03813 | -0.054 | 1.877
-5 | 0.121 | 0.03665 | -0.055 | 3.296
-4.5 | 0.171 | 0.03516 | -0.056 | 4.852
-4 | 0.273 | 0.00627 | -0.119 | 43.497
-3.5 | 0.337 | 0.00582 | -0.12 | 57.869
-3 | 0.401 | 0.0065 | -0.122 | 61.684
-2.5 | 0.466 | 0.00621 | -0.124 | 75.012
-2 | 0.531 | 0.00671 | -0.125 | 79.194
-1.5 | 0.597 | 0.00684 | -0.127 | 87.196
-1 | 0.662 | 0.00636 | -0.128 | 104.192
-0.5 | 0.728 | 0.00726 | -0.13 | 100.266
0 | 0.798 | 0.00745 | -0.131 | 107.215
0.5 | 0.863 | 0.00761 | -0.133 | 113.333
1 | 0.928 | 0.00787 | -0.134 | 117.948
1.5 | 0.993 | 0.00812 | -0.135 | 122.238
2 | 1.058 | 0.00833 | -0.137 | 127.05
2.5 | 1.123 | 0.00856 | -0.138 | 131.118
3 | 1.188 | 0.00885 | -0.139 | 134.233
3.5 | 1.253 | 0.00908 | -0.141 | 137.979
4 | 1.318 | 0.00751 | -0.142 | 175.477
4.5 | 1.383 | 0.00903 | -0.143 | 153.229
5 | 1.448 | 0.00938 | -0.145 | 154.329
5.5 | 1.513 | 0.01107 | -0.146 | 136.712
6 | 1.577 | 0.01166 | -0.147 | 135.274
6.5 | 1.64 | 0.01231 | -0.148 | 133.295
7 | 1.698 | 0.01355 | -0.149 | 125.323
7.5 | 1.754 | 0.0149 | -0.151 | 117.708
8 | 1.8 | 0.01607 | -0.152 | 112.035
8.5 | 1.802 | 0.01862 | -0.153 | 96.771
9 | 1.742 | 0.02071 | -0.154 | 84.102
9.5 | 1.444 | 0.02427 | -0.155 | 59.477
10 | 1.03 | 0.03164 | -0.148 | 32.547
10.5 | 1.049 | 0.03626 | -0.146 | 28.943
11 | 1.07 | 0.04203 | -0.144 | 25.464
11.5 | 1.081 | 0.05157 | -0.141 | 20.966
12 | 1.117 | 0.0509 | -0.142 | 21.94
12.5 | 1.148 | 0.05144 | -0.143 | 22.321
13 | 1.172 | 0.05743 | -0.142 | 20.414
13.5 | 1.195 | 0.06387 | -0.141 | 18.707

## 144. Re 18M Mach 0.50 (2)
BIGFOIL.COM POLAR EXPORT
goe173
GOE 173 (ALBATROS 6020) |  |  |  | Cl Max: | 1.8244 | at alpha= | 9 | deg
XFOIL ncrit=9 |  |  |  | L/D Max: | 185.991 | at alpha= | 4 | deg
Re: | 18000000 |  |  | Cd Min: | 0.26355 | at alpha= | -20 | deg
Mach: | 0.5 |  |  | Cl=0 at alpha= | -5.0791 | deg
|  |  |  | @ Cl=0.1, Cd= | 0.030033
|  |  |  | @ Cl=0.4, Cd= | 0.0059383
|  |  |  | @ Cl=0.6, Cd= | 0.0059511
alpha (deg) | Cl | Cd | Cm | Cl/Cd
-20 | -0.6638 | 0.26355 | 0.0405 | -2.5187
-19.5 | -0.6408 | 0.25634 | 0.0356 | -2.4998
-19 | -0.6176 | 0.24913 | 0.0309 | -2.479
-18.5 | -0.5943 | 0.24134 | 0.0264 | -2.4625
-18 | -0.5717 | 0.23361 | 0.022 | -2.4472
-17.5 | -0.5495 | 0.22598 | 0.0177 | -2.4316
-17 | -0.5274 | 0.21821 | 0.0134 | -2.4169
-16.5 | -0.5059 | 0.21036 | 0.0092 | -2.4049
-16 | -0.485 | 0.20206 | 0.0052 | -2.4003
-15.5 | -0.4651 | 0.19374 | 0.0014 | -2.4006
-15 | -0.4451 | 0.18615 | -0.0022 | -2.3911
-14.5 | -0.4252 | 0.17866 | -0.0056 | -2.3799
-13.5 | -0.3816 | 0.16609 | -0.0126 | -2.2975
-13 | -0.3608 | 0.15936 | -0.0157 | -2.2641
-12.5 | -0.3415 | 0.15236 | -0.0188 | -2.2414
-12 | -0.323 | 0.14543 | -0.0217 | -2.221
-11.5 | -0.3049 | 0.13844 | -0.0246 | -2.2024
-11 | -0.2893 | 0.13117 | -0.0276 | -2.2055
-10.5 | -0.2792 | 0.12206 | -0.0307 | -2.2874
-10 | -0.2621 | 0.1153 | -0.0336 | -2.2732
-9.5 | -0.2455 | 0.10856 | -0.0365 | -2.2614
-8.5 | -0.2093 | 0.09609 | -0.0423 | -2.1782
-8 | -0.1887 | 0.09049 | -0.0452 | -2.0853
-7.5 | -0.1683 | 0.08481 | -0.0483 | -1.9844
-7 | -0.1546 | 0.07752 | -0.0525 | -1.9943
-6.5 | -0.1354 | 0.07036 | -0.0592 | -1.9244
-6 | -0.1 | 0.06065 | -0.0732 | -1.6488
-5.5 | -0.0495 | 0.05341 | -0.0847 | -0.92679
-5 | 0.0093 | 0.04645 | -0.0958 | 0.20022
-4.5 | 0.0847 | 0.03221 | -0.1168 | 2.6296
-4 | 0.1556 | 0.02212 | -0.1266 | 7.0344
-3.5 | 0.2173 | 0.01056 | -0.1327 | 20.5777
-3 | 0.2834 | 0.00616 | -0.1335 | 46.0065
-2.5 | 0.3561 | 0.00592 | -0.1322 | 60.152
-2 | 0.4279 | 0.00595 | -0.1312 | 71.916
-1.5 | 0.4984 | 0.00599 | -0.1305 | 83.2053
-1 | 0.5681 | 0.00602 | -0.13 | 94.3688
-0.5 | 0.6376 | 0.00587 | -0.1297 | 108.6201
0 | 0.7066 | 0.00591 | -0.1294 | 119.5601
0.5 | 0.7753 | 0.00599 | -0.1292 | 129.4324
1 | 0.8437 | 0.00609 | -0.1291 | 138.5386
1.5 | 0.9125 | 0.00615 | -0.129 | 148.374
3 | 1.1195 | 0.00637 | -0.1283 | 175.7457
3.5 | 1.1881 | 0.00657 | -0.1278 | 180.8371
4 | 1.2573 | 0.00676 | -0.1272 | 185.9911
4.5 | 1.3162 | 0.0077 | -0.1248 | 170.9351
5 | 1.3682 | 0.00819 | -0.1216 | 167.0574
5.5 | 1.4358 | 0.00864 | -0.12 | 166.1806
6 | 1.5037 | 0.00911 | -0.1181 | 165.0604
6.5 | 1.571 | 0.00966 | -0.1158 | 162.6294
7 | 1.6387 | 0.01022 | -0.1133 | 160.3425
7.5 | 1.705 | 0.01092 | -0.11 | 156.1355
8 | 1.7691 | 0.01178 | -0.106 | 150.1783
8.5 | 1.8202 | 0.01335 | -0.0997 | 136.3446
9 | 1.8244 | 0.01643 | -0.0872 | 111.0408
9.5 | 1.7996 | 0.02114 | -0.0747 | 85.1277
10 | 1.7706 | 0.02911 | -0.0696 | 60.8245
10.5 | 1.7349 | 0.03941 | -0.0685 | 44.0218
11 | 1.6929 | 0.05051 | -0.0683 | 33.5161
11.5 | 1.6486 | 0.06212 | -0.069 | 26.539
12 | 1.6049 | 0.0743 | -0.0708 | 21.6003
12.5 | 1.5637 | 0.08681 | -0.0735 | 18.0129
13 | 1.5246 | 0.09959 | -0.0771 | 15.3088
13.5 | 1.4872 | 0.11269 | -0.0815 | 13.1973
14 | 1.4531 | 0.12594 | -0.0868 | 11.538

## 145. Re 20M Mach 0.00 (1)
BIGFOIL.COM POLAR EXPORT
goe173
GOE 173 (ALBATROS 6020) |  |  |  | Cl Max: | 1.763 | at alpha= | 11 | deg
JavaFoil+Calcfoil stall+Eppler ext transition |  |  |  | L/D Max: | 160.442 | at alpha= | 5 | deg
Re: | 20000000 |  |  | Cd Min: | 0.00543 | at alpha= | -6.5 | deg
Mach: | 0 |  |  | Cl=0 at alpha= | -6.3265 | deg
|  |  |  | @ Cl=0.1, Cd= | 0.00588
|  |  |  | @ Cl=0.4, Cd= | 0.0065893
|  |  |  | @ Cl=0.6, Cd= | 0.0069168
alpha (deg) | Cl | Cd | Cm | Cl/Cd
-18.5 | -0.219 | 0.14756 | -0.029 | -1.482
-18 | -0.227 | 0.13955 | -0.03 | -1.625
-17.5 | -0.235 | 0.13405 | -0.031 | -1.751
-17 | -0.243 | 0.12865 | -0.031 | -1.886
-16.5 | -0.25 | 0.12359 | -0.032 | -2.024
-16 | -0.257 | 0.11883 | -0.032 | -2.165
-15.5 | -0.264 | 0.11237 | -0.033 | -2.347
-15 | -0.269 | 0.10743 | -0.033 | -2.508
-14.5 | -0.274 | 0.1037 | -0.034 | -2.643
-14 | -0.277 | 0.09665 | -0.035 | -2.871
-13.5 | -0.279 | 0.09207 | -0.035 | -3.033
-13 | -0.279 | 0.08688 | -0.036 | -3.214
-12.5 | -0.277 | 0.08158 | -0.037 | -3.395
-12 | -0.272 | 0.07674 | -0.038 | -3.548
-11.5 | -0.265 | 0.07275 | -0.039 | -3.64
-11 | -0.254 | 0.06862 | -0.039 | -3.707
-10.5 | -0.241 | 0.06471 | -0.04 | -3.719
-10 | -0.224 | 0.0607 | -0.041 | -3.683
-9.5 | -0.203 | 0.0572 | -0.042 | -3.551
-9 | -0.179 | 0.05393 | -0.043 | -3.322
-8.5 | -0.152 | 0.05119 | -0.043 | -2.967
-8 | -0.121 | 0.04782 | -0.044 | -2.539
-7.5 | -0.088 | 0.04481 | -0.048 | -1.971
-7 | -0.053 | 0.03878 | -0.058 | -1.363
-6.5 | -0.017 | 0.00543 | -0.096 | -3.151
-6 | 0.032 | 0.0059 | -0.097 | 5.474
-5.5 | 0.084 | 0.006 | -0.099 | 13.931
-5 | 0.136 | 0.00561 | -0.1 | 24.256
-4.5 | 0.189 | 0.0061 | -0.102 | 30.973
-4 | 0.243 | 0.00616 | -0.103 | 39.375
-3.5 | 0.297 | 0.00626 | -0.104 | 47.423
-3 | 0.352 | 0.00631 | -0.106 | 55.786
-2.5 | 0.407 | 0.00663 | -0.107 | 61.38
-2 | 0.463 | 0.00671 | -0.108 | 68.922
-1.5 | 0.519 | 0.00651 | -0.11 | 79.718
-1 | 0.575 | 0.00693 | -0.111 | 83
-0.5 | 0.632 | 0.0069 | -0.112 | 91.586
0 | 0.692 | 0.007 | -0.114 | 98.977
0.5 | 0.749 | 0.00718 | -0.115 | 104.248
1 | 0.805 | 0.00727 | -0.116 | 110.756
1.5 | 0.862 | 0.00744 | -0.117 | 115.826
2 | 0.919 | 0.00756 | -0.119 | 121.571
2.5 | 0.976 | 0.0077 | -0.12 | 126.804
3 | 1.033 | 0.00791 | -0.121 | 130.593
3.5 | 1.09 | 0.00801 | -0.122 | 136.122
4 | 1.148 | 0.0075 | -0.123 | 153.083
4.5 | 1.205 | 0.00774 | -0.124 | 155.731
5 | 1.263 | 0.00787 | -0.125 | 160.442
5.5 | 1.321 | 0.00899 | -0.126 | 146.922
6 | 1.378 | 0.00934 | -0.127 | 147.542
6.5 | 1.436 | 0.00974 | -0.128 | 147.425
7 | 1.491 | 0.01029 | -0.13 | 144.888
7.5 | 1.547 | 0.01102 | -0.131 | 140.316
8 | 1.6 | 0.01156 | -0.131 | 138.419
8.5 | 1.643 | 0.01216 | -0.132 | 135.147
9 | 1.681 | 0.01335 | -0.133 | 125.902
9.5 | 1.713 | 0.01403 | -0.134 | 122.033
10 | 1.737 | 0.01478 | -0.135 | 117.571
10.5 | 1.754 | 0.01559 | -0.136 | 112.545
11 | 1.763 | 0.01637 | -0.137 | 107.713
11.5 | 1.763 | 0.01736 | -0.138 | 101.555
12 | 1.754 | 0.01824 | -0.138 | 96.141
12.5 | 1.736 | 0.01917 | -0.139 | 90.59
13 | 1.71 | 0.0202 | -0.14 | 84.686
13.5 | 1.677 | 0.02138 | -0.141 | 78.41
14 | 1.636 | 0.02313 | -0.141 | 70.735
14.5 | 1.589 | 0.02493 | -0.142 | 63.744
15 | 1.538 | 0.02573 | -0.143 | 59.771
15.5 | 1.444 | 0.02888 | -0.14 | 50.017
16 | 1.365 | 0.03269 | -0.138 | 41.759

## 146. Re 20M Mach 0.00 (2)
BIGFOIL.COM POLAR EXPORT
goe173
GOE 173 (ALBATROS 6020) |  |  |  | Cl Max: | 2.1437 | at alpha= | 18 | deg
XFOIL ncrit=9 |  |  |  | L/D Max: | 172.718 | at alpha= | 5 | deg
Re: | 20000000 |  |  | Cd Min: | 0.0607 | at alpha= | 20 | deg
Mach: | 0 |  |  | Cl=0 at alpha= | -5.2713 | deg
|  |  |  | @ Cl=0.1, Cd= | 0.0055583
|  |  |  | @ Cl=0.4, Cd= | 0.0055252
|  |  |  | @ Cl=0.6, Cd= | 0.0055793
alpha (deg) | Cl | Cd | Cm | Cl/Cd
-10.5 | -0.5862 | 0.00991 | -0.1131 | -59.1524
-10 | -0.5319 | 0.00907 | -0.113 | -58.6439
-9.5 | -0.4767 | 0.00848 | -0.1129 | -56.2146
-9 | -0.4211 | 0.00797 | -0.1128 | -52.8356
-8.5 | -0.3651 | 0.00753 | -0.1127 | -48.4861
-8 | -0.309 | 0.00717 | -0.1126 | -43.0962
-7.5 | -0.2527 | 0.00686 | -0.1125 | -36.8367
-6.5 | -0.1398 | 0.00627 | -0.1124 | -22.2967
-6 | -0.0829 | 0.00593 | -0.1124 | -13.9798
-5.5 | -0.026 | 0.00578 | -0.1124 | -4.4983
-4 | 0.1445 | 0.00548 | -0.1123 | 26.3686
-3.5 | 0.201 | 0.00549 | -0.1123 | 36.612
-3 | 0.258 | 0.00549 | -0.1123 | 46.9945
-2.5 | 0.315 | 0.00551 | -0.1124 | 57.1688
-2 | 0.3722 | 0.00553 | -0.1125 | 67.3056
-1.5 | 0.4295 | 0.00552 | -0.1126 | 77.808
-1 | 0.4866 | 0.0055 | -0.1127 | 88.4727
-0.5 | 0.5437 | 0.00551 | -0.1128 | 98.6751
0 | 0.6006 | 0.00558 | -0.1129 | 107.6344
0.5 | 0.6576 | 0.00562 | -0.1131 | 117.0107
1 | 0.7143 | 0.00569 | -0.1132 | 125.536
1.5 | 0.771 | 0.00573 | -0.1133 | 134.555
3 | 0.9402 | 0.00592 | -0.1137 | 158.8176
3.5 | 0.9958 | 0.00608 | -0.1138 | 163.7829
4.5 | 1.1014 | 0.00695 | -0.1131 | 158.4748
5 | 1.1503 | 0.00666 | -0.1125 | 172.7177
5.5 | 1.202 | 0.00729 | -0.1119 | 164.8834
6 | 1.2558 | 0.00761 | -0.1118 | 165.0197
6.5 | 1.3094 | 0.00791 | -0.1117 | 165.5373
7 | 1.3624 | 0.00827 | -0.1114 | 164.74
7.5 | 1.4151 | 0.00861 | -0.1112 | 164.3554
8 | 1.4673 | 0.00899 | -0.111 | 163.2147
9.5 | 1.6203 | 0.01025 | -0.1097 | 158.078
10 | 1.6697 | 0.01076 | -0.1091 | 155.1766
10.5 | 1.7178 | 0.01134 | -0.1083 | 151.4815
11 | 1.7657 | 0.01188 | -0.1075 | 148.6279
11.5 | 1.8127 | 0.01244 | -0.1066 | 145.7154
12 | 1.8585 | 0.01305 | -0.1056 | 142.4138
12.5 | 1.9029 | 0.01369 | -0.1043 | 138.9993
13 | 1.9457 | 0.01439 | -0.1028 | 135.212
13.5 | 1.9861 | 0.01517 | -0.101 | 130.9229
14 | 2.0225 | 0.01612 | -0.0986 | 125.4653
14.5 | 2.0526 | 0.01727 | -0.0951 | 118.8535
15 | 2.0736 | 0.01831 | -0.0899 | 113.2496
15.5 | 2.0917 | 0.01963 | -0.0847 | 106.5563
16 | 2.1081 | 0.02127 | -0.08 | 99.1114
16.5 | 2.1217 | 0.02336 | -0.0757 | 90.8262
17 | 2.1327 | 0.02597 | -0.0721 | 82.1217
17.5 | 2.1406 | 0.0293 | -0.0694 | 73.058
18 | 2.1437 | 0.03354 | -0.0673 | 63.9147
18.5 | 2.1413 | 0.03861 | -0.0658 | 55.4597
19 | 2.1325 | 0.04473 | -0.0649 | 47.6749
19.5 | 2.1164 | 0.05203 | -0.0646 | 40.6765
20 | 2.0927 | 0.0607 | -0.0651 | 34.4761

## 147. Re 20M Mach 0.10 (1)
BIGFOIL.COM POLAR EXPORT
goe173
GOE 173 (ALBATROS 6020) |  |  |  | Cl Max: | 1.762 | at alpha= | 11 | deg
JavaFoil+Calcfoil stall+Eppler ext transition |  |  |  | L/D Max: | 159.647 | at alpha= | 5 | deg
Re: | 20000000 |  |  | Cd Min: | 0.00538 | at alpha= | -6.5 | deg
Mach: | 0.1 |  |  | Cl=0 at alpha= | -6.3265 | deg
|  |  |  | @ Cl=0.1, Cd= | 0.0059092
|  |  |  | @ Cl=0.4, Cd= | 0.0066144
|  |  |  | @ Cl=0.6, Cd= | 0.0069484
alpha (deg) | Cl | Cd | Cm | Cl/Cd
-18 | -0.195 | 0.13234 | -0.031 | -1.474
-17.5 | -0.204 | 0.13639 | -0.031 | -1.498
-17 | -0.214 | 0.12983 | -0.031 | -1.645
-16.5 | -0.223 | 0.12455 | -0.032 | -1.788
-16 | -0.231 | 0.11807 | -0.033 | -1.96
-15.5 | -0.24 | 0.11378 | -0.033 | -2.107
-15 | -0.247 | 0.10876 | -0.034 | -2.274
-14.5 | -0.254 | 0.10426 | -0.034 | -2.436
-14 | -0.259 | 0.0989 | -0.035 | -2.623
-13.5 | -0.263 | 0.09284 | -0.035 | -2.837
-13 | -0.265 | 0.08784 | -0.036 | -3.021
-12.5 | -0.265 | 0.0826 | -0.037 | -3.212
-12 | -0.263 | 0.07814 | -0.038 | -3.36
-11.5 | -0.257 | 0.07294 | -0.039 | -3.523
-11 | -0.248 | 0.06934 | -0.04 | -3.58
-10.5 | -0.236 | 0.06549 | -0.04 | -3.605
-10 | -0.22 | 0.06107 | -0.041 | -3.608
-9.5 | -0.201 | 0.05761 | -0.042 | -3.487
-9 | -0.178 | 0.05421 | -0.043 | -3.28
-8.5 | -0.151 | 0.05103 | -0.044 | -2.962
-8 | -0.121 | 0.04794 | -0.044 | -2.527
-7.5 | -0.088 | 0.04528 | -0.047 | -1.947
-7 | -0.053 | 0.04007 | -0.056 | -1.315
-6.5 | -0.017 | 0.00538 | -0.097 | -3.183
-6 | 0.032 | 0.00592 | -0.098 | 5.47
-5.5 | 0.084 | 0.00603 | -0.099 | 13.923
-5 | 0.137 | 0.00563 | -0.101 | 24.258
-4.5 | 0.19 | 0.00613 | -0.102 | 30.973
-4 | 0.244 | 0.00619 | -0.104 | 39.391
-3.5 | 0.298 | 0.00629 | -0.105 | 47.466
-3 | 0.354 | 0.00633 | -0.106 | 55.855
-2.5 | 0.409 | 0.00667 | -0.108 | 61.345
-2 | 0.465 | 0.00668 | -0.109 | 69.582
-1.5 | 0.522 | 0.00654 | -0.11 | 79.785
-1 | 0.578 | 0.00696 | -0.112 | 83.104
-0.5 | 0.635 | 0.00693 | -0.113 | 91.692
0 | 0.696 | 0.00697 | -0.114 | 99.852
0.5 | 0.753 | 0.00716 | -0.115 | 105.083
1 | 0.809 | 0.00725 | -0.117 | 111.61
1.5 | 0.866 | 0.00743 | -0.118 | 116.682
2 | 0.924 | 0.00754 | -0.119 | 122.461
2.5 | 0.981 | 0.00773 | -0.12 | 126.877
3 | 1.038 | 0.00792 | -0.121 | 131.129
3.5 | 1.096 | 0.00805 | -0.123 | 136.167
4 | 1.154 | 0.00755 | -0.124 | 152.686
4.5 | 1.211 | 0.00777 | -0.125 | 155.964
5 | 1.269 | 0.00795 | -0.126 | 159.647
5.5 | 1.327 | 0.00903 | -0.127 | 146.906
6 | 1.385 | 0.00939 | -0.128 | 147.486
6.5 | 1.443 | 0.00979 | -0.129 | 147.37
7 | 1.498 | 0.01036 | -0.13 | 144.66
7.5 | 1.554 | 0.0111 | -0.131 | 139.976
8 | 1.607 | 0.01164 | -0.132 | 138.04
8.5 | 1.65 | 0.01223 | -0.133 | 134.871
9 | 1.687 | 0.01349 | -0.134 | 125.083
9.5 | 1.718 | 0.01419 | -0.135 | 121.08
10 | 1.741 | 0.01497 | -0.136 | 116.343
10.5 | 1.756 | 0.0158 | -0.137 | 111.151
11 | 1.762 | 0.0166 | -0.138 | 106.135
11.5 | 1.758 | 0.01765 | -0.138 | 99.596
12 | 1.745 | 0.01858 | -0.139 | 93.907
12.5 | 1.722 | 0.01957 | -0.14 | 88
13 | 1.691 | 0.02074 | -0.141 | 81.541
13.5 | 1.651 | 0.02202 | -0.141 | 74.973
14 | 1.603 | 0.02403 | -0.142 | 66.718
14.5 | 1.549 | 0.02493 | -0.143 | 62.138
15 | 1.49 | 0.02616 | -0.144 | 56.957
15.5 | 1.371 | 0.03169 | -0.138 | 43.257
16 | 1.295 | 0.03527 | -0.137 | 36.722

## 148. Re 20M Mach 0.10 (2)
BIGFOIL.COM POLAR EXPORT
goe173
GOE 173 (ALBATROS 6020) |  |  |  | Cl Max: | 2.1321 | at alpha= | 17.5 | deg
XFOIL ncrit=9 |  |  |  | L/D Max: | 173.004 | at alpha= | 5 | deg
Re: | 20000000 |  |  | Cd Min: | 0.07042 | at alpha= | 20 | deg
Mach: | 0.1 |  |  | Cl=0 at alpha= | -5.2602 | deg
|  |  |  | @ Cl=0.1, Cd= | 0.0055089
|  |  |  | @ Cl=0.4, Cd= | 0.0055355
|  |  |  | @ Cl=0.6, Cd= | 0.0055758
alpha (deg) | Cl | Cd | Cm | Cl/Cd
-10 | -0.5292 | 0.01396 | -0.114 | -37.9083
-9.5 | -0.4838 | 0.00914 | -0.1147 | -52.9322
-9 | -0.4277 | 0.00841 | -0.1144 | -50.8561
-8.5 | -0.371 | 0.00784 | -0.1142 | -47.3214
-8 | -0.3141 | 0.0074 | -0.114 | -42.4459
-7.5 | -0.257 | 0.00703 | -0.1137 | -36.5576
-7 | -0.1999 | 0.00673 | -0.1136 | -29.7028
-6.5 | -0.1425 | 0.00646 | -0.1134 | -22.0588
-6 | -0.0851 | 0.006 | -0.1133 | -14.1833
-5.5 | -0.0276 | 0.00582 | -0.1133 | -4.7423
-4.5 | 0.0875 | 0.00551 | -0.1132 | 15.8802
-3.5 | 0.2016 | 0.0055 | -0.113 | 36.6545
-3 | 0.259 | 0.0055 | -0.113 | 47.0909
-2.5 | 0.3165 | 0.00552 | -0.113 | 57.337
-2 | 0.3741 | 0.00554 | -0.1131 | 67.5271
-1.5 | 0.4317 | 0.00553 | -0.1132 | 78.0651
-1 | 0.4892 | 0.00551 | -0.1132 | 88.784
-0.5 | 0.5467 | 0.00552 | -0.1134 | 99.0399
0 | 0.604 | 0.00558 | -0.1135 | 108.2437
0.5 | 0.6614 | 0.00563 | -0.1136 | 117.4778
1 | 0.7184 | 0.0057 | -0.1137 | 126.0351
1.5 | 0.7755 | 0.00575 | -0.1139 | 134.8696
3 | 0.9459 | 0.00593 | -0.1143 | 159.511
3.5 | 1.0019 | 0.00609 | -0.1143 | 164.5156
4.5 | 1.1081 | 0.00698 | -0.1136 | 158.7536
5 | 1.1574 | 0.00669 | -0.1129 | 173.0045
5.5 | 1.2094 | 0.00733 | -0.1123 | 164.9932
6 | 1.2636 | 0.00765 | -0.1121 | 165.1765
6.5 | 1.3177 | 0.00796 | -0.1119 | 165.5402
7 | 1.3711 | 0.00832 | -0.1117 | 164.7957
7.5 | 1.4243 | 0.00867 | -0.1114 | 164.2791
8 | 1.4769 | 0.00906 | -0.111 | 163.0132
9 | 1.5805 | 0.00991 | -0.1101 | 159.4854
9.5 | 1.6315 | 0.01036 | -0.1096 | 157.4807
10 | 1.6811 | 0.0109 | -0.1088 | 154.2294
11.5 | 1.8254 | 0.01263 | -0.1059 | 144.5289
12 | 1.8715 | 0.01326 | -0.1046 | 141.1388
12.5 | 1.9161 | 0.01394 | -0.1032 | 137.4534
13 | 1.9585 | 0.01471 | -0.1014 | 133.1407
13.5 | 1.9974 | 0.01562 | -0.0991 | 127.8745
14 | 2.0305 | 0.01677 | -0.0958 | 121.0793
14.5 | 2.057 | 0.01779 | -0.0913 | 115.6268
15 | 2.0761 | 0.01902 | -0.0858 | 109.1535
15.5 | 2.0931 | 0.02059 | -0.0807 | 101.6561
16 | 2.1073 | 0.02259 | -0.076 | 93.2846
16.5 | 2.1186 | 0.02517 | -0.072 | 84.1716
17 | 2.1277 | 0.0284 | -0.069 | 74.919
17.5 | 2.1321 | 0.03251 | -0.0667 | 65.5829
18 | 2.1295 | 0.03769 | -0.065 | 56.5004
18.5 | 2.121 | 0.04385 | -0.064 | 48.3694
19 | 2.1049 | 0.0512 | -0.0636 | 41.1113
19.5 | 2.0806 | 0.06001 | -0.0641 | 34.6709
20 | 2.0482 | 0.07042 | -0.0656 | 29.0855

## 149. Re 20M Mach 0.25 (1)
BIGFOIL.COM POLAR EXPORT
goe173
GOE 173 (ALBATROS 6020) |  |  |  | Cl Max: | 1.755 | at alpha= | 10 | deg
JavaFoil+Calcfoil stall+Eppler ext transition |  |  |  | L/D Max: | 159.789 | at alpha= | 5 | deg
Re: | 20000000 |  |  | Cd Min: | 0.00556 | at alpha= | -5 | deg
Mach: | 0.25 |  |  | Cl=0 at alpha= | -6.3511 | deg
|  |  |  | @ Cl=0.1, Cd= | 0.0058859
|  |  |  | @ Cl=0.4, Cd= | 0.0065377
|  |  |  | @ Cl=0.6, Cd= | 0.0069707
alpha (deg) | Cl | Cd | Cm | Cl/Cd
-15.5 | -0.045 | 0.10313 | -0.038 | -0.434
-15 | -0.042 | 0.0994 | -0.038 | -0.427
-14.5 | -0.04 | 0.0941 | -0.038 | -0.426
-14 | -0.059 | 0.09148 | -0.038 | -0.646
-13.5 | -0.107 | 0.09591 | -0.037 | -1.116
-13 | -0.135 | 0.09114 | -0.038 | -1.485
-12.5 | -0.157 | 0.08725 | -0.038 | -1.804
-12 | -0.175 | 0.0835 | -0.039 | -2.091
-11.5 | -0.187 | 0.07831 | -0.039 | -2.387
-11 | -0.194 | 0.07352 | -0.04 | -2.64
-10.5 | -0.196 | 0.06861 | -0.041 | -2.853
-10 | -0.192 | 0.06365 | -0.042 | -3.011
-9.5 | -0.182 | 0.05983 | -0.043 | -3.037
-9 | -0.166 | 0.05595 | -0.043 | -2.965
-8.5 | -0.145 | 0.05254 | -0.044 | -2.751
-8 | -0.118 | 0.04899 | -0.045 | -2.411
-7.5 | -0.087 | 0.04581 | -0.046 | -1.902
-7 | -0.052 | 0.04344 | -0.047 | -1.202
-6.5 | -0.014 | 0.03817 | -0.058 | -0.372
-6 | 0.033 | 0.00588 | -0.101 | 5.589
-5.5 | 0.086 | 0.006 | -0.102 | 14.251
-5 | 0.14 | 0.00556 | -0.104 | 25.083
-4.5 | 0.194 | 0.00609 | -0.105 | 31.898
-4 | 0.25 | 0.00615 | -0.106 | 40.567
-3.5 | 0.306 | 0.00622 | -0.108 | 49.175
-3 | 0.363 | 0.00633 | -0.109 | 57.296
-2.5 | 0.42 | 0.00665 | -0.111 | 63.062
-2 | 0.477 | 0.00676 | -0.112 | 70.64
-1.5 | 0.535 | 0.00652 | -0.113 | 82.134
-1 | 0.594 | 0.00698 | -0.115 | 84.987
-0.5 | 0.652 | 0.00689 | -0.116 | 94.607
0 | 0.715 | 0.007 | -0.117 | 102.21
0.5 | 0.773 | 0.0072 | -0.119 | 107.342
1 | 0.831 | 0.0073 | -0.12 | 113.904
1.5 | 0.89 | 0.00749 | -0.121 | 118.804
2 | 0.949 | 0.00765 | -0.122 | 123.961
2.5 | 1.007 | 0.00783 | -0.124 | 128.687
3 | 1.066 | 0.00803 | -0.125 | 132.731
3.5 | 1.125 | 0.00818 | -0.126 | 137.542
4 | 1.184 | 0.00771 | -0.127 | 153.658
4.5 | 1.244 | 0.00793 | -0.128 | 156.781
5 | 1.303 | 0.00815 | -0.129 | 159.789
5.5 | 1.362 | 0.00934 | -0.13 | 145.852
6 | 1.421 | 0.00971 | -0.132 | 146.351
6.5 | 1.48 | 0.01015 | -0.133 | 145.852
7 | 1.537 | 0.01082 | -0.134 | 142.025
7.5 | 1.593 | 0.01159 | -0.135 | 137.415
8 | 1.646 | 0.0122 | -0.136 | 134.925
8.5 | 1.687 | 0.01286 | -0.137 | 131.132
9 | 1.72 | 0.01446 | -0.137 | 118.96
9.5 | 1.743 | 0.01514 | -0.139 | 115.111
10 | 1.755 | 0.01609 | -0.139 | 109.085
10.5 | 1.754 | 0.01709 | -0.14 | 102.665
11 | 1.739 | 0.01832 | -0.141 | 94.913
11.5 | 1.708 | 0.01932 | -0.142 | 88.398
12 | 1.661 | 0.02111 | -0.143 | 78.659
12.5 | 1.596 | 0.02268 | -0.144 | 70.381
13 | 1.516 | 0.0236 | -0.144 | 64.229
13.5 | 1.42 | 0.02578 | -0.145 | 55.077
14 | 1.268 | 0.02958 | -0.141 | 42.861
14.5 | 1.123 | 0.03689 | -0.137 | 30.444
15 | 0.982 | 0.04484 | -0.135 | 21.896

## 150. Re 20M Mach 0.25 (2)
BIGFOIL.COM POLAR EXPORT
goe173
GOE 173 (ALBATROS 6020) |  |  |  | Cl Max: | 2.05 | at alpha= | 15 | deg
XFOIL ncrit=9 |  |  |  | L/D Max: | 172.749 | at alpha= | 4 | deg
Re: | 20000000 |  |  | Cd Min: | 0.13906 | at alpha= | 20 | deg
Mach: | 0.25 |  |  | Cl=0 at alpha= | -5.1962 | deg
|  |  |  | @ Cl=0.1, Cd= | 0.0057191
|  |  |  | @ Cl=0.4, Cd= | 0.0055874
|  |  |  | @ Cl=0.6, Cd= | 0.0055945
alpha (deg) | Cl | Cd | Cm | Cl/Cd
-8.5 | -0.3203 | 0.07639 | -0.0471 | -4.193
-8 | -0.2946 | 0.06215 | -0.0681 | -4.7401
-7.5 | -0.248 | 0.05424 | -0.0799 | -4.5723
-7 | -0.191 | 0.0343 | -0.1055 | -5.5685
-6.5 | -0.158 | 0.00797 | -0.1194 | -19.8243
-5.5 | -0.037 | 0.0062 | -0.1184 | -5.9677
-5 | 0.0239 | 0.00588 | -0.118 | 4.0646
-4.5 | 0.0846 | 0.00575 | -0.1175 | 14.713
-4 | 0.1444 | 0.00563 | -0.1171 | 25.6483
-3.5 | 0.2044 | 0.00558 | -0.1168 | 36.6308
-3 | 0.2644 | 0.00556 | -0.1166 | 47.554
-2.5 | 0.3245 | 0.00556 | -0.1165 | 58.3633
-2 | 0.3843 | 0.00559 | -0.1164 | 68.7478
-1.5 | 0.4442 | 0.00558 | -0.1164 | 79.6057
-1 | 0.5039 | 0.00559 | -0.1164 | 90.1431
-0.5 | 0.5635 | 0.00557 | -0.1164 | 101.167
0 | 0.623 | 0.00561 | -0.1165 | 111.0517
0.5 | 0.6822 | 0.00569 | -0.1166 | 119.8946
1 | 0.7415 | 0.00573 | -0.1167 | 129.4066
1.5 | 0.8004 | 0.00581 | -0.1167 | 137.7625
3 | 0.9774 | 0.00598 | -0.117 | 163.4448
3.5 | 1.0355 | 0.00615 | -0.117 | 168.374
4 | 1.0935 | 0.00633 | -0.1169 | 172.7488
4.5 | 1.1454 | 0.00712 | -0.1159 | 160.8708
5 | 1.1959 | 0.00694 | -0.1149 | 172.3199
5.5 | 1.2506 | 0.00752 | -0.1142 | 166.3032
6 | 1.3072 | 0.00788 | -0.1137 | 165.8883
6.5 | 1.3638 | 0.00822 | -0.1133 | 165.9124
7 | 1.4198 | 0.00861 | -0.1127 | 164.9013
7.5 | 1.4756 | 0.009 | -0.1121 | 163.9556
8 | 1.5306 | 0.00947 | -0.1112 | 161.6262
9 | 1.6398 | 0.01041 | -0.1094 | 157.5216
9.5 | 1.6927 | 0.011 | -0.1081 | 153.8818
10.5 | 1.7959 | 0.0123 | -0.1049 | 146.0081
11 | 1.8461 | 0.01299 | -0.1031 | 142.117
11.5 | 1.8945 | 0.01377 | -0.1009 | 137.5817
12 | 1.94 | 0.01466 | -0.0983 | 132.3329
12.5 | 1.9809 | 0.01574 | -0.0949 | 125.8513
13 | 2.013 | 0.01705 | -0.09 | 118.0645
13.5 | 2.0268 | 0.01871 | -0.0823 | 108.3271
14 | 2.0391 | 0.02084 | -0.0755 | 97.8455
14.5 | 2.0474 | 0.02372 | -0.0697 | 86.3153
15 | 2.05 | 0.02777 | -0.0653 | 73.8207
15.5 | 2.0441 | 0.03346 | -0.0626 | 61.0909
16 | 2.0276 | 0.04084 | -0.0611 | 49.6474
16.5 | 2.0013 | 0.04976 | -0.0607 | 40.2191
17 | 1.9708 | 0.05977 | -0.0614 | 32.9731
17.5 | 1.932 | 0.07135 | -0.0633 | 27.0778
18 | 1.8814 | 0.08496 | -0.0664 | 22.1445
18.5 | 1.8347 | 0.09854 | -0.0702 | 18.6188
19 | 1.7892 | 0.11242 | -0.0749 | 15.9153
19.5 | 1.7475 | 0.12588 | -0.08 | 13.8823
20 | 1.7112 | 0.13906 | -0.0859 | 12.3055

## 151. Re 20M Mach 0.50 (1)
BIGFOIL.COM POLAR EXPORT
goe173
GOE 173 (ALBATROS 6020) |  |  |  | Cl Max: | 1.802 | at alpha= | 8.5 | deg
JavaFoil+Calcfoil stall+Eppler ext transition |  |  |  | L/D Max: | 155.397 | at alpha= | 4.5 | deg
Re: | 20000000 |  |  | Cd Min: | 0.00572 | at alpha= | -3.5 | deg
Mach: | 0.5 |  |  | Cl=0 at alpha= | -6.3636 | deg
|  |  |  | @ Cl=0.1, Cd= | 0.037137
|  |  |  | @ Cl=0.4, Cd= | 0.0064189
|  |  |  | @ Cl=0.6, Cd= | 0.0067817
alpha (deg) | Cl | Cd | Cm | Cl/Cd
-20 | -0.611 | 0.1457 | -0.038 | -4.191
-19.5 | -0.591 | 0.13581 | -0.039 | -4.351
-19 | -0.569 | 0.13657 | -0.038 | -4.164
-18.5 | -0.547 | 0.132 | -0.039 | -4.147
-18 | -0.527 | 0.12302 | -0.04 | -4.287
-17.5 | -0.506 | 0.11921 | -0.04 | -4.243
-17 | -0.485 | 0.11517 | -0.042 | -4.21
-16.5 | -0.464 | 0.11091 | -0.042 | -4.181
-16 | -0.442 | 0.10587 | -0.043 | -4.178
-15.5 | -0.421 | 0.10741 | -0.044 | -3.919
-15 | -0.399 | 0.10096 | -0.045 | -3.956
-14.5 | -0.378 | 0.09353 | -0.047 | -4.041
-14 | -0.357 | 0.08688 | -0.049 | -4.108
-13.5 | -0.335 | 0.08033 | -0.051 | -4.175
-13 | -0.314 | 0.07514 | -0.053 | -4.175
-12.5 | -0.292 | 0.07 | -0.056 | -4.169
-12 | -0.27 | 0.06442 | -0.058 | -4.189
-11.5 | -0.248 | 0.05995 | -0.06 | -4.129
-11 | -0.225 | 0.05683 | -0.062 | -3.952
-10.5 | -0.202 | 0.05204 | -0.065 | -3.885
-10 | -0.18 | 0.04684 | -0.068 | -3.835
-9.5 | -0.158 | 0.04032 | -0.074 | -3.909
-9 | -0.154 | 0.00733 | -0.101 | -21.078
-8.5 | -0.127 | 0.00638 | -0.103 | -19.951
-8 | -0.099 | 0.0066 | -0.105 | -14.93
-7.5 | -0.07 | 0.00585 | -0.107 | -11.9
-7 | -0.033 | 0.05549 | -0.053 | -0.589
-6.5 | -0.009 | 0.05071 | -0.051 | -0.168
-6 | 0.024 | 0.04361 | -0.053 | 0.561
-5.5 | 0.072 | 0.03852 | -0.054 | 1.859
-5 | 0.121 | 0.0361 | -0.055 | 3.347
-4.5 | 0.171 | 0.03508 | -0.057 | 4.863
-4 | 0.273 | 0.00631 | -0.119 | 43.215
-3.5 | 0.337 | 0.00572 | -0.12 | 58.819
-3 | 0.401 | 0.00643 | -0.122 | 62.388
-2.5 | 0.466 | 0.00682 | -0.124 | 68.341
-2 | 0.531 | 0.00669 | -0.125 | 79.411
-1.5 | 0.597 | 0.00676 | -0.127 | 88.236
-1 | 0.662 | 0.00723 | -0.128 | 91.594
-0.5 | 0.728 | 0.00726 | -0.13 | 100.309
0 | 0.798 | 0.00736 | -0.131 | 108.479
0.5 | 0.863 | 0.00762 | -0.133 | 113.201
1 | 0.928 | 0.00777 | -0.134 | 119.363
1.5 | 0.993 | 0.008 | -0.135 | 124.113
2 | 1.058 | 0.0082 | -0.137 | 129.045
2.5 | 1.123 | 0.00843 | -0.138 | 133.171
3 | 1.188 | 0.00889 | -0.139 | 133.578
3.5 | 1.253 | 0.00894 | -0.141 | 140.193
4 | 1.318 | 0.0086 | -0.142 | 153.348
4.5 | 1.383 | 0.0089 | -0.143 | 155.397
5 | 1.448 | 0.01033 | -0.145 | 140.123
5.5 | 1.513 | 0.01103 | -0.146 | 137.19
6 | 1.577 | 0.01151 | -0.147 | 137.064
6.5 | 1.64 | 0.01236 | -0.148 | 132.745
7 | 1.698 | 0.0135 | -0.149 | 125.751
7.5 | 1.754 | 0.01475 | -0.151 | 118.879
8 | 1.8 | 0.01579 | -0.152 | 114.036
8.5 | 1.802 | 0.01835 | -0.153 | 98.187
9 | 1.742 | 0.02098 | -0.154 | 83.045
9.5 | 1.444 | 0.02391 | -0.155 | 60.36
10 | 1.032 | 0.03078 | -0.148 | 33.543
10.5 | 1.052 | 0.03562 | -0.146 | 29.524
11 | 1.072 | 0.04134 | -0.145 | 25.929
11.5 | 1.083 | 0.05067 | -0.141 | 21.376
12 | 1.12 | 0.04952 | -0.143 | 22.613
12.5 | 1.127 | 0.05931 | -0.138 | 18.995
13 | 1.156 | 0.06384 | -0.138 | 18.105
13.5 | 1.187 | 0.06798 | -0.139 | 17.465

## 152. Re 20M Mach 0.50 (2)
BIGFOIL.COM POLAR EXPORT
goe173
GOE 173 (ALBATROS 6020) |  |  |  | Cl Max: | 1.916 | at alpha= | 9 | deg
XFOIL ncrit=9 |  |  |  | L/D Max: | 188.072 | at alpha= | 4 | deg
Re: | 20000000 |  |  | Cd Min: | 0.26348 | at alpha= | -20 | deg
Mach: | 0.5 |  |  | Cl=0 at alpha= | -5.0811 | deg
|  |  |  | @ Cl=0.1, Cd= | 0.028533
|  |  |  | @ Cl=0.4, Cd= | 0.0058421
|  |  |  | @ Cl=0.6, Cd= | 0.0058192
alpha (deg) | Cl | Cd | Cm | Cl/Cd
-20 | -0.6638 | 0.26348 | 0.0404 | -2.5194
-19.5 | -0.6407 | 0.25628 | 0.0356 | -2.5
-19 | -0.6176 | 0.2491 | 0.0309 | -2.4793
-18.5 | -0.5943 | 0.24139 | 0.0264 | -2.462
-18 | -0.5716 | 0.23366 | 0.0219 | -2.4463
-17.5 | -0.5494 | 0.22604 | 0.0176 | -2.4305
-17 | -0.5272 | 0.21828 | 0.0134 | -2.4152
-16.5 | -0.5058 | 0.21037 | 0.0092 | -2.4043
-16 | -0.4858 | 0.20132 | 0.0052 | -2.4131
-15.5 | -0.4654 | 0.19342 | 0.0014 | -2.4062
-15 | -0.4452 | 0.186 | -0.0022 | -2.3935
-14 | -0.4027 | 0.17239 | -0.0094 | -2.336
-13.5 | -0.3819 | 0.16609 | -0.0126 | -2.2994
-13 | -0.3609 | 0.15941 | -0.0157 | -2.264
-12.5 | -0.3415 | 0.15242 | -0.0188 | -2.2405
-11 | -0.2972 | 0.12854 | -0.0279 | -2.3121
-10.5 | -0.281 | 0.12158 | -0.0308 | -2.3112
-10 | -0.2631 | 0.11508 | -0.0336 | -2.2862
-9.5 | -0.2461 | 0.10844 | -0.0365 | -2.2695
-9 | -0.2268 | 0.10247 | -0.0393 | -2.2133
-8 | -0.1902 | 0.09017 | -0.0454 | -2.1093
-7.5 | -0.1711 | 0.08419 | -0.0486 | -2.0323
-7 | -0.1578 | 0.07687 | -0.0529 | -2.0528
-6.5 | -0.1371 | 0.06969 | -0.0601 | -1.9673
-6 | -0.1007 | 0.06002 | -0.0743 | -1.6778
-5.5 | -0.0496 | 0.05303 | -0.0854 | -0.93532
-5 | 0.0096 | 0.04594 | -0.0968 | 0.20897
-4.5 | 0.0861 | 0.03031 | -0.1193 | 2.8406
-4 | 0.1557 | 0.02141 | -0.1272 | 7.2723
-3.5 | 0.2171 | 0.01023 | -0.1329 | 21.2219
-3 | 0.2837 | 0.00605 | -0.1336 | 46.8926
-2.5 | 0.3565 | 0.00583 | -0.1324 | 61.1492
-2 | 0.4283 | 0.00585 | -0.1314 | 73.2137
-1.5 | 0.499 | 0.00587 | -0.1306 | 85.0085
-0.5 | 0.6382 | 0.0058 | -0.1298 | 110.0345
0 | 0.7074 | 0.00581 | -0.1296 | 121.7556
0.5 | 0.776 | 0.0059 | -0.1294 | 131.5254
1 | 0.8447 | 0.00598 | -0.1293 | 141.2542
1.5 | 0.9134 | 0.00604 | -0.1291 | 151.2252
2 | 0.9819 | 0.00614 | -0.129 | 159.9186
2.5 | 1.0512 | 0.00619 | -0.1288 | 169.8223
3 | 1.1206 | 0.00628 | -0.1285 | 178.4395
3.5 | 1.1894 | 0.00646 | -0.128 | 184.1176
4 | 1.2582 | 0.00669 | -0.1273 | 188.0717
4.5 | 1.3157 | 0.00775 | -0.1248 | 169.7677
5 | 1.3703 | 0.00806 | -0.1219 | 170.0124
5.5 | 1.438 | 0.00851 | -0.1203 | 168.9777
6 | 1.5062 | 0.00896 | -0.1185 | 168.1027
6.5 | 1.5739 | 0.00949 | -0.1163 | 165.8483
7 | 1.6419 | 0.01004 | -0.1137 | 163.5359
7.5 | 1.7084 | 0.01074 | -0.1105 | 159.0689
8 | 1.7737 | 0.01153 | -0.1066 | 153.8335
8.5 | 1.899 | 0.01275 | -0.1069 | 148.9412
9 | 1.916 | 0.01618 | -0.0959 | 118.4178
9.5 | 1.8996 | 0.01965 | -0.0813 | 96.6718
10 | 1.8778 | 0.02491 | -0.0708 | 75.3834
10.5 | 1.8548 | 0.03265 | -0.066 | 56.8086
11 | 1.8292 | 0.04174 | -0.0636 | 43.8237
11.5 | 1.8031 | 0.05146 | -0.0625 | 35.0389
12.5 | 1.7727 | 0.07165 | -0.0623 | 24.7411
14 | 1.4559 | 0.12559 | -0.0865 | 11.5925