## index
index | Re | Mach | Datasource
1 | 50000 | 0 | JavaFoil+Calcfoil stall+Eppler ext transition
2 | 50000 | 0 | XFOIL ncrit=9
3 | 50000 | 0.1 | JavaFoil+Calcfoil stall+Eppler ext transition
4 | 50000 | 0.1 | XFOIL ncrit=9
5 | 50000 | 0.25 | JavaFoil+Calcfoil stall+Eppler ext transition
6 | 50000 | 0.25 | XFOIL ncrit=9
7 | 50000 | 0.5 | JavaFoil+Calcfoil stall+Eppler ext transition
8 | 50000 | 0.5 | XFOIL ncrit=9
9 | 100000 | 0 | JavaFoil+Calcfoil stall+Eppler ext transition
10 | 100000 | 0 | XFOIL ncrit=9
11 | 100000 | 0.1 | JavaFoil+Calcfoil stall+Eppler ext transition
12 | 100000 | 0.1 | XFOIL ncrit=9
13 | 100000 | 0.25 | JavaFoil+Calcfoil stall+Eppler ext transition
14 | 100000 | 0.25 | XFOIL ncrit=9
15 | 100000 | 0.5 | JavaFoil+Calcfoil stall+Eppler ext transition
16 | 100000 | 0.5 | XFOIL ncrit=9
17 | 250000 | 0 | JavaFoil+Calcfoil stall+Eppler ext transition
18 | 250000 | 0 | XFOIL ncrit=9
19 | 250000 | 0.1 | JavaFoil+Calcfoil stall+Eppler ext transition
20 | 250000 | 0.1 | XFOIL ncrit=9
21 | 250000 | 0.25 | JavaFoil+Calcfoil stall+Eppler ext transition
22 | 250000 | 0.25 | XFOIL ncrit=9
23 | 250000 | 0.5 | JavaFoil+Calcfoil stall+Eppler ext transition
24 | 250000 | 0.5 | XFOIL ncrit=9
25 | 500000 | 0 | JavaFoil+Calcfoil stall+Eppler ext transition
26 | 500000 | 0 | XFOIL ncrit=9
27 | 500000 | 0.1 | JavaFoil+Calcfoil stall+Eppler ext transition
28 | 500000 | 0.1 | XFOIL ncrit=9
29 | 500000 | 0.25 | JavaFoil+Calcfoil stall+Eppler ext transition
30 | 500000 | 0.25 | XFOIL ncrit=9
31 | 500000 | 0.5 | JavaFoil+Calcfoil stall+Eppler ext transition
32 | 500000 | 0.5 | XFOIL ncrit=9
33 | 750000 | 0 | JavaFoil+Calcfoil stall+Eppler ext transition
34 | 750000 | 0 | XFOIL ncrit=9
35 | 750000 | 0.1 | JavaFoil+Calcfoil stall+Eppler ext transition
36 | 750000 | 0.1 | XFOIL ncrit=9
37 | 750000 | 0.25 | JavaFoil+Calcfoil stall+Eppler ext transition
38 | 750000 | 0.25 | XFOIL ncrit=9
39 | 750000 | 0.5 | JavaFoil+Calcfoil stall+Eppler ext transition
40 | 750000 | 0.5 | XFOIL ncrit=9
41 | 1000000 | 0 | JavaFoil+Calcfoil stall+Eppler ext transition
42 | 1000000 | 0 | XFOIL ncrit=9
43 | 1000000 | 0.1 | JavaFoil+Calcfoil stall+Eppler ext transition
44 | 1000000 | 0.1 | XFOIL ncrit=9
45 | 1000000 | 0.25 | JavaFoil+Calcfoil stall+Eppler ext transition
46 | 1000000 | 0.25 | XFOIL ncrit=9
47 | 1000000 | 0.5 | JavaFoil+Calcfoil stall+Eppler ext transition
48 | 1000000 | 0.5 | XFOIL ncrit=9
49 | 2000000 | 0 | JavaFoil+Calcfoil stall+Eppler ext transition
50 | 2000000 | 0 | XFOIL ncrit=9
51 | 2000000 | 0.1 | JavaFoil+Calcfoil stall+Eppler ext transition
52 | 2000000 | 0.1 | XFOIL ncrit=9
53 | 2000000 | 0.25 | JavaFoil+Calcfoil stall+Eppler ext transition
54 | 2000000 | 0.25 | XFOIL ncrit=9
55 | 2000000 | 0.5 | JavaFoil+Calcfoil stall+Eppler ext transition
56 | 2000000 | 0.5 | XFOIL ncrit=9
57 | 3000000 | 0 | JavaFoil+Calcfoil stall+Eppler ext transition
58 | 3000000 | 0 | XFOIL ncrit=9
59 | 3000000 | 0.1 | JavaFoil+Calcfoil stall+Eppler ext transition
60 | 3000000 | 0.1 | XFOIL ncrit=9
61 | 3000000 | 0.25 | JavaFoil+Calcfoil stall+Eppler ext transition
62 | 3000000 | 0.25 | XFOIL ncrit=9
63 | 3000000 | 0.5 | JavaFoil+Calcfoil stall+Eppler ext transition
64 | 3000000 | 0.5 | XFOIL ncrit=9
65 | 4000000 | 0 | JavaFoil+Calcfoil stall+Eppler ext transition
66 | 4000000 | 0 | XFOIL ncrit=9
67 | 4000000 | 0.1 | JavaFoil+Calcfoil stall+Eppler ext transition
68 | 4000000 | 0.1 | XFOIL ncrit=9
69 | 4000000 | 0.25 | JavaFoil+Calcfoil stall+Eppler ext transition
70 | 4000000 | 0.25 | XFOIL ncrit=9
71 | 4000000 | 0.5 | JavaFoil+Calcfoil stall+Eppler ext transition
72 | 4000000 | 0.5 | XFOIL ncrit=9
73 | 5000000 | 0 | JavaFoil+Calcfoil stall+Eppler ext transition
74 | 5000000 | 0 | XFOIL ncrit=9
75 | 5000000 | 0.1 | JavaFoil+Calcfoil stall+Eppler ext transition
76 | 5000000 | 0.1 | XFOIL ncrit=9
77 | 5000000 | 0.25 | JavaFoil+Calcfoil stall+Eppler ext transition
78 | 5000000 | 0.25 | XFOIL ncrit=9
79 | 5000000 | 0.5 | JavaFoil+Calcfoil stall+Eppler ext transition
80 | 5000000 | 0.5 | XFOIL ncrit=9
81 | 6000000 | 0 | JavaFoil+Calcfoil stall+Eppler ext transition
82 | 6000000 | 0 | XFOIL ncrit=9
83 | 6000000 | 0.1 | JavaFoil+Calcfoil stall+Eppler ext transition
84 | 6000000 | 0.1 | XFOIL ncrit=9
85 | 6000000 | 0.25 | JavaFoil+Calcfoil stall+Eppler ext transition
86 | 6000000 | 0.25 | XFOIL ncrit=9
87 | 6000000 | 0.5 | JavaFoil+Calcfoil stall+Eppler ext transition
88 | 6000000 | 0.5 | XFOIL ncrit=9
89 | 7000000 | 0 | JavaFoil+Calcfoil stall+Eppler ext transition
90 | 7000000 | 0 | XFOIL ncrit=9
91 | 7000000 | 0.1 | JavaFoil+Calcfoil stall+Eppler ext transition
92 | 7000000 | 0.1 | XFOIL ncrit=9
93 | 7000000 | 0.25 | JavaFoil+Calcfoil stall+Eppler ext transition
94 | 7000000 | 0.25 | XFOIL ncrit=9
95 | 7000000 | 0.5 | JavaFoil+Calcfoil stall+Eppler ext transition
96 | 7000000 | 0.5 | XFOIL ncrit=9
97 | 8000000 | 0 | JavaFoil+Calcfoil stall+Eppler ext transition
98 | 8000000 | 0 | XFOIL ncrit=9
99 | 8000000 | 0.1 | JavaFoil+Calcfoil stall+Eppler ext transition
100 | 8000000 | 0.1 | XFOIL ncrit=9
101 | 8000000 | 0.25 | JavaFoil+Calcfoil stall+Eppler ext transition
102 | 8000000 | 0.25 | XFOIL ncrit=9
103 | 8000000 | 0.5 | JavaFoil+Calcfoil stall+Eppler ext transition
104 | 8000000 | 0.5 | XFOIL ncrit=9
105 | 10000000 | 0 | JavaFoil+Calcfoil stall+Eppler ext transition
106 | 10000000 | 0 | XFOIL ncrit=9
107 | 10000000 | 0.1 | JavaFoil+Calcfoil stall+Eppler ext transition
108 | 10000000 | 0.1 | XFOIL ncrit=9
109 | 10000000 | 0.25 | JavaFoil+Calcfoil stall+Eppler ext transition
110 | 10000000 | 0.25 | XFOIL ncrit=9
111 | 10000000 | 0.5 | JavaFoil+Calcfoil stall+Eppler ext transition
112 | 10000000 | 0.5 | XFOIL ncrit=9
113 | 12000000 | 0 | JavaFoil+Calcfoil stall+Eppler ext transition
114 | 12000000 | 0 | XFOIL ncrit=9
115 | 12000000 | 0.1 | JavaFoil+Calcfoil stall+Eppler ext transition
116 | 12000000 | 0.1 | XFOIL ncrit=9
117 | 12000000 | 0.25 | JavaFoil+Calcfoil stall+Eppler ext transition
118 | 12000000 | 0.25 | XFOIL ncrit=9
119 | 12000000 | 0.5 | JavaFoil+Calcfoil stall+Eppler ext transition
120 | 12000000 | 0.5 | XFOIL ncrit=9
121 | 14000000 | 0 | JavaFoil+Calcfoil stall+Eppler ext transition
122 | 14000000 | 0 | XFOIL ncrit=9
123 | 14000000 | 0.1 | JavaFoil+Calcfoil stall+Eppler ext transition
124 | 14000000 | 0.1 | XFOIL ncrit=9
125 | 14000000 | 0.25 | JavaFoil+Calcfoil stall+Eppler ext transition
126 | 14000000 | 0.25 | XFOIL ncrit=9
127 | 14000000 | 0.5 | JavaFoil+Calcfoil stall+Eppler ext transition
128 | 14000000 | 0.5 | XFOIL ncrit=9
129 | 16000000 | 0 | JavaFoil+Calcfoil stall+Eppler ext transition
130 | 16000000 | 0 | XFOIL ncrit=9
131 | 16000000 | 0.1 | JavaFoil+Calcfoil stall+Eppler ext transition
132 | 16000000 | 0.1 | XFOIL ncrit=9
133 | 16000000 | 0.25 | JavaFoil+Calcfoil stall+Eppler ext transition
134 | 16000000 | 0.25 | XFOIL ncrit=9
135 | 16000000 | 0.5 | JavaFoil+Calcfoil stall+Eppler ext transition
136 | 16000000 | 0.5 | XFOIL ncrit=9
137 | 18000000 | 0 | JavaFoil+Calcfoil stall+Eppler ext transition
138 | 18000000 | 0 | XFOIL ncrit=9
139 | 18000000 | 0.1 | JavaFoil+Calcfoil stall+Eppler ext transition
140 | 18000000 | 0.1 | XFOIL ncrit=9
141 | 18000000 | 0.25 | JavaFoil+Calcfoil stall+Eppler ext transition
142 | 18000000 | 0.25 | XFOIL ncrit=9
143 | 18000000 | 0.5 | JavaFoil+Calcfoil stall+Eppler ext transition
144 | 18000000 | 0.5 | XFOIL ncrit=9
145 | 20000000 | 0 | JavaFoil+Calcfoil stall+Eppler ext transition
146 | 20000000 | 0 | XFOIL ncrit=9
147 | 20000000 | 0.1 | JavaFoil+Calcfoil stall+Eppler ext transition
148 | 20000000 | 0.1 | XFOIL ncrit=9
149 | 20000000 | 0.25 | JavaFoil+Calcfoil stall+Eppler ext transition
150 | 20000000 | 0.25 | XFOIL ncrit=9
151 | 20000000 | 0.5 | JavaFoil+Calcfoil stall+Eppler ext transition
152 | 20000000 | 0.5 | XFOIL ncrit=9

## 1. Re 50k Mach 0.00 (1)
BIGFOIL.COM POLAR EXPORT
NACA66-513 a=0.5
NACA66-513 a=0.5 |  |  |  | Cl Max: | 1.105 | at alpha= | 10.5 | deg
JavaFoil+Calcfoil stall+Eppler ext transition |  |  |  | L/D Max: | 37.156 | at alpha= | 5 | deg
Re: | 50000 |  |  | Cd Min: | 0.018 | at alpha= | -0.5 | deg
Mach: | 0 |  |  | Cl=0 at alpha= | -3.2708 | deg
|  |  |  | @ Cl=0.1, Cd= | 0.03878
|  |  |  | @ Cl=0.4, Cd= | 0.020235
|  |  |  | @ Cl=0.6, Cd= | 0.021222
alpha (deg) | Cl | Cd | Cm | Cl/Cd
-18 | -0.438 | 0.38785 | -0.013 | -1.129
-17.5 | -0.456 | 0.33743 | -0.013 | -1.351
-17 | -0.474 | 0.32379 | -0.014 | -1.463
-16.5 | -0.491 | 0.30182 | -0.014 | -1.628
-16 | -0.508 | 0.28532 | -0.015 | -1.781
-15.5 | -0.524 | 0.25343 | -0.015 | -2.069
-15 | -0.539 | 0.23233 | -0.015 | -2.322
-14.5 | -0.553 | 0.22479 | -0.016 | -2.459
-14 | -0.561 | 0.19572 | -0.016 | -2.868
-13.5 | -0.566 | 0.18312 | -0.016 | -3.093
-13 | -0.569 | 0.1755 | -0.017 | -3.243
-12.5 | -0.569 | 0.16265 | -0.017 | -3.496
-12 | -0.565 | 0.14774 | -0.017 | -3.827
-11.5 | -0.559 | 0.13311 | -0.018 | -4.196
-11 | -0.548 | 0.12264 | -0.018 | -4.47
-10.5 | -0.534 | 0.11236 | -0.018 | -4.753
-10 | -0.516 | 0.10273 | -0.019 | -5.026
-9.5 | -0.495 | 0.09338 | -0.019 | -5.298
-9 | -0.469 | 0.08728 | -0.02 | -5.371
-8.5 | -0.438 | 0.08098 | -0.02 | -5.411
-8 | -0.405 | 0.07544 | -0.021 | -5.369
-7.5 | -0.369 | 0.06981 | -0.022 | -5.292
-7 | -0.331 | 0.06405 | -0.022 | -5.175
-6.5 | -0.292 | 0.0599 | -0.023 | -4.868
-6 | -0.25 | 0.05557 | -0.023 | -4.495
-5.5 | -0.206 | 0.05209 | -0.024 | -3.963
-5 | -0.162 | 0.04923 | -0.024 | -3.286
-4.5 | -0.116 | 0.04665 | -0.025 | -2.487
-4 | -0.069 | 0.04428 | -0.025 | -1.566
-3.5 | -0.022 | 0.04241 | -0.026 | -0.518
-3 | 0.026 | 0.04073 | -0.026 | 0.636
-2.5 | 0.074 | 0.03939 | -0.027 | 1.882
-2 | 0.123 | 0.03824 | -0.028 | 3.207
-1.5 | 0.171 | 0.03743 | -0.029 | 4.577
-1 | 0.22 | 0.03674 | -0.031 | 5.996
-0.5 | 0.334 | 0.018 | -0.065 | 18.577
0 | 0.372 | 0.02023 | -0.065 | 18.362
0.5 | 0.428 | 0.02024 | -0.065 | 21.148
1 | 0.485 | 0.02051 | -0.066 | 23.63
1.5 | 0.541 | 0.02084 | -0.067 | 25.958
2 | 0.597 | 0.0212 | -0.068 | 28.167
2.5 | 0.653 | 0.02161 | -0.069 | 30.225
3 | 0.709 | 0.02211 | -0.07 | 32.077
3.5 | 0.761 | 0.02264 | -0.071 | 33.616
4 | 0.816 | 0.02316 | -0.072 | 35.214
4.5 | 0.869 | 0.02377 | -0.073 | 36.565
5 | 0.947 | 0.0255 | -0.076 | 37.156
5.5 | 0.834 | 0.04338 | -0.039 | 19.225
6 | 0.874 | 0.04632 | -0.036 | 18.87
6.5 | 0.914 | 0.0496 | -0.035 | 18.426
7 | 0.952 | 0.05338 | -0.034 | 17.837
7.5 | 0.987 | 0.05713 | -0.034 | 17.279
8 | 1.018 | 0.06142 | -0.033 | 16.576
8.5 | 1.046 | 0.06665 | -0.033 | 15.688
9 | 1.069 | 0.07188 | -0.033 | 14.879
9.5 | 1.089 | 0.07843 | -0.032 | 13.884
10 | 1.101 | 0.08591 | -0.032 | 12.816
10.5 | 1.105 | 0.0905 | -0.031 | 12.215
11 | 1.104 | 0.10083 | -0.031 | 10.949
11.5 | 1.097 | 0.10671 | -0.03 | 10.277
12 | 1.084 | 0.11742 | -0.03 | 9.23
12.5 | 1.066 | 0.12814 | -0.029 | 8.317
13 | 1.043 | 0.13783 | -0.029 | 7.569
13.5 | 1.017 | 0.15462 | -0.029 | 6.574
14 | 0.986 | 0.16772 | -0.027 | 5.881
14.5 | 0.953 | 0.17901 | -0.026 | 5.326
15 | 0.919 | 0.18859 | -0.026 | 4.871
15.5 | 0.882 | 0.21061 | -0.027 | 4.19

## 2. Re 50k Mach 0.00 (2)
BIGFOIL.COM POLAR EXPORT
NACA66-513 a=0.5
NACA66-513 a=0.5 |  |  |  | Cl Max: | 1.1969 | at alpha= | 11.5 | deg
XFOIL ncrit=9 |  |  |  | L/D Max: | 22.5757 | at alpha= | 10.5 | deg
Re: | 50000 |  |  | Cd Min: | 0.20246 | at alpha= | 16.5 | deg
Mach: | 0 |  |  | Cl=0 at alpha= | 2.2696 | deg
|  |  |  | @ Cl=0.1, Cd= | 0.043853
|  |  |  | @ Cl=0.4, Cd= | 0.067612
|  |  |  | @ Cl=0.6, Cd= | 0.077035
alpha (deg) | Cl | Cd | Cm | Cl/Cd
-12 | -0.3784 | 0.14467 | -0.0397 | -2.6156
-11.5 | -0.4006 | 0.14299 | -0.0368 | -2.8016
-11 | -0.4011 | 0.13762 | -0.0332 | -2.9145
-10.5 | -0.4441 | 0.13744 | -0.0319 | -3.2312
-10 | -0.4414 | 0.13145 | -0.0283 | -3.3579
-9.5 | -0.4496 | 0.12672 | -0.0251 | -3.548
-9 | -0.4684 | 0.12279 | -0.022 | -3.8146
-8.5 | -0.4933 | 0.11906 | -0.0186 | -4.1433
-8 | -0.4827 | 0.11274 | -0.014 | -4.2815
-7.5 | -0.5207 | 0.10958 | -0.0095 | -4.7518
-7 | -0.5723 | 0.10649 | -0.0036 | -5.3742
-6.5 | -0.5558 | 0.10042 | 0.003 | -5.5348
-6 | -0.5418 | 0.09498 | 0.0102 | -5.7044
-5.5 | -0.5211 | 0.09078 | 0.02 | -5.7403
-4 | -0.4228 | 0.07553 | 0.0324 | -5.5978
-3 | -0.4566 | 0.04668 | -0.0164 | -9.7815
-2.5 | -0.4082 | 0.04307 | -0.0152 | -9.4776
-2 | -0.3628 | 0.04027 | -0.0138 | -9.0092
-1.5 | -0.3168 | 0.03819 | -0.0123 | -8.2954
-1 | -0.2705 | 0.0369 | -0.0109 | -7.3306
-0.5 | -0.2247 | 0.03635 | -0.0092 | -6.1816
0 | -0.1824 | 0.03576 | -0.0077 | -5.1007
0.5 | -0.121 | 0.03427 | -0.0074 | -3.5308
1 | -0.0874 | 0.03527 | -0.0057 | -2.478
1.5 | -0.0532 | 0.03646 | -0.0046 | -1.4591
2 | -0.0186 | 0.03781 | -0.0036 | -0.49193
2.5 | 0.0159 | 0.03933 | -0.0029 | 0.40427
3 | 0.0503 | 0.04102 | -0.0024 | 1.2262
3.5 | 0.0842 | 0.04288 | -0.0021 | 1.9636
4 | 0.1175 | 0.04493 | -0.0019 | 2.6152
4.5 | 0.15 | 0.04717 | -0.0019 | 3.18
5 | 0.1972 | 0.0508 | -0.0051 | 3.8819
5.5 | 0.2596 | 0.05559 | -0.0116 | 4.6699
6 | 0.3144 | 0.06 | -0.0165 | 5.24
6.5 | 0.3643 | 0.06431 | -0.0203 | 5.6647
7 | 0.4135 | 0.06886 | -0.024 | 6.0049
7.5 | 0.463 | 0.07382 | -0.0275 | 6.272
8 | 0.5119 | 0.07805 | -0.0303 | 6.5586
8.5 | 0.623 | 0.07677 | -0.0326 | 8.1151
9 | 0.6951 | 0.07701 | -0.0333 | 9.0261
9.5 | 0.9176 | 0.04124 | -0.0116 | 22.2502
10 | 0.9117 | 0.04673 | -0.0051 | 19.51
10.5 | 1.1412 | 0.05055 | -0.0169 | 22.5757
11 | 1.1841 | 0.05695 | -0.0152 | 20.7919
11.5 | 1.1969 | 0.06384 | -0.0109 | 18.7484
12 | 1.1807 | 0.07109 | -0.0048 | 16.6085
12.5 | 1.1496 | 0.07894 | 0.0005 | 14.563
13 | 1.1151 | 0.08798 | 0.0038 | 12.6745
13.5 | 1.0536 | 0.09808 | 0.0049 | 10.7423
14 | 0.9258 | 0.11845 | -0.0048 | 7.816
15 | 0.8008 | 0.18054 | -0.046 | 4.4356
15.5 | 0.8004 | 0.1868 | -0.0491 | 4.2848
16 | 0.8257 | 0.19644 | -0.0505 | 4.2033
16.5 | 0.8305 | 0.20246 | -0.0537 | 4.102

## 3. Re 50k Mach 0.10 (1)
BIGFOIL.COM POLAR EXPORT
NACA66-513 a=0.5
NACA66-513 a=0.5 |  |  |  | Cl Max: | 1.102 | at alpha= | 10.5 | deg
JavaFoil+Calcfoil stall+Eppler ext transition |  |  |  | L/D Max: | 37.12 | at alpha= | 5 | deg
Re: | 50000 |  |  | Cd Min: | 0.01801 | at alpha= | -0.5 | deg
Mach: | 0.1 |  |  | Cl=0 at alpha= | -3.2708 | deg
|  |  |  | @ Cl=0.1, Cd= | 0.038816
|  |  |  | @ Cl=0.4, Cd= | 0.020315
|  |  |  | @ Cl=0.6, Cd= | 0.02127
alpha (deg) | Cl | Cd | Cm | Cl/Cd
-17.5 | -0.41 | 0.38297 | -0.013 | -1.071
-17 | -0.431 | 0.34604 | -0.013 | -1.245
-16.5 | -0.451 | 0.32267 | -0.014 | -1.398
-16 | -0.471 | 0.3024 | -0.014 | -1.558
-15.5 | -0.49 | 0.27534 | -0.014 | -1.781
-15 | -0.509 | 0.2507 | -0.015 | -2.029
-14.5 | -0.525 | 0.24058 | -0.015 | -2.183
-14 | -0.537 | 0.20601 | -0.016 | -2.608
-13.5 | -0.545 | 0.19521 | -0.016 | -2.794
-13 | -0.551 | 0.17888 | -0.017 | -3.08
-12.5 | -0.554 | 0.16619 | -0.017 | -3.331
-12 | -0.553 | 0.15007 | -0.017 | -3.685
-11.5 | -0.549 | 0.13425 | -0.018 | -4.087
-11 | -0.54 | 0.12336 | -0.018 | -4.381
-10.5 | -0.528 | 0.11738 | -0.018 | -4.502
-10 | -0.512 | 0.10305 | -0.019 | -4.972
-9.5 | -0.492 | 0.09624 | -0.019 | -5.115
-9 | -0.467 | 0.08981 | -0.02 | -5.204
-8.5 | -0.438 | 0.08201 | -0.02 | -5.335
-8 | -0.405 | 0.07564 | -0.021 | -5.353
-7.5 | -0.37 | 0.06965 | -0.021 | -5.309
-7 | -0.332 | 0.06392 | -0.022 | -5.196
-6.5 | -0.292 | 0.05958 | -0.023 | -4.906
-6 | -0.251 | 0.05607 | -0.023 | -4.47
-5.5 | -0.207 | 0.05247 | -0.024 | -3.949
-5 | -0.162 | 0.04949 | -0.024 | -3.282
-4.5 | -0.117 | 0.04652 | -0.025 | -2.504
-4 | -0.07 | 0.04445 | -0.025 | -1.567
-3.5 | -0.022 | 0.04241 | -0.026 | -0.52
-3 | 0.026 | 0.04081 | -0.027 | 0.638
-2.5 | 0.074 | 0.0394 | -0.027 | 1.891
-2 | 0.123 | 0.0383 | -0.028 | 3.217
-1.5 | 0.172 | 0.03748 | -0.03 | 4.594
-1 | 0.221 | 0.0368 | -0.031 | 6.016
-0.5 | 0.336 | 0.01801 | -0.065 | 18.656
0 | 0.373 | 0.02032 | -0.066 | 18.376
0.5 | 0.43 | 0.02031 | -0.065 | 21.176
1 | 0.487 | 0.02058 | -0.066 | 23.655
1.5 | 0.544 | 0.02088 | -0.067 | 26.029
2 | 0.6 | 0.02127 | -0.068 | 28.21
2.5 | 0.656 | 0.02168 | -0.069 | 30.269
3 | 0.713 | 0.02216 | -0.07 | 32.153
3.5 | 0.765 | 0.02271 | -0.071 | 33.676
4 | 0.82 | 0.02327 | -0.072 | 35.224
4.5 | 0.873 | 0.02389 | -0.073 | 36.556
5 | 0.952 | 0.02563 | -0.076 | 37.12
5.5 | 0.838 | 0.04352 | -0.039 | 19.252
6 | 0.878 | 0.0465 | -0.036 | 18.882
6.5 | 0.918 | 0.04985 | -0.035 | 18.413
7 | 0.956 | 0.05375 | -0.034 | 17.783
7.5 | 0.991 | 0.05764 | -0.034 | 17.189
8 | 1.021 | 0.06127 | -0.033 | 16.667
8.5 | 1.048 | 0.06756 | -0.033 | 15.512
9 | 1.071 | 0.07305 | -0.033 | 14.66
9.5 | 1.089 | 0.07757 | -0.032 | 14.04
10 | 1.1 | 0.08427 | -0.032 | 13.048
10.5 | 1.102 | 0.09423 | -0.032 | 11.692
11 | 1.097 | 0.10224 | -0.031 | 10.734
11.5 | 1.087 | 0.10722 | -0.031 | 10.137
12 | 1.07 | 0.11894 | -0.029 | 8.997
12.5 | 1.048 | 0.13017 | -0.028 | 8.052
13 | 1.021 | 0.13931 | -0.029 | 7.33
13.5 | 0.99 | 0.15399 | -0.028 | 6.428
14 | 0.955 | 0.17542 | -0.027 | 5.443
14.5 | 0.917 | 0.18358 | -0.026 | 4.996
15 | 0.878 | 0.20102 | -0.027 | 4.366
15.5 | 0.837 | 0.22044 | -0.026 | 3.795

## 4. Re 50k Mach 0.10 (2)
BIGFOIL.COM POLAR EXPORT
NACA66-513 a=0.5
NACA66-513 a=0.5 |  |  |  | Cl Max: | 1.1875 | at alpha= | 11.5 | deg
XFOIL ncrit=9 |  |  |  | L/D Max: | 22.3119 | at alpha= | 10.5 | deg
Re: | 50000 |  |  | Cd Min: | 0.2028 | at alpha= | 16.5 | deg
Mach: | 0.1 |  |  | Cl=0 at alpha= | 2.2832 | deg
|  |  |  | @ Cl=0.1, Cd= | 0.044041
|  |  |  | @ Cl=0.4, Cd= | 0.067967
|  |  |  | @ Cl=0.6, Cd= | 0.077221
alpha (deg) | Cl | Cd | Cm | Cl/Cd
-11.5 | -0.4036 | 0.14411 | -0.0368 | -2.8006
-11 | -0.4008 | 0.1383 | -0.0331 | -2.898
-10.5 | -0.4475 | 0.13858 | -0.032 | -3.2292
-10 | -0.4448 | 0.13253 | -0.0285 | -3.3562
-9.5 | -0.4528 | 0.12773 | -0.0253 | -3.545
-9 | -0.4719 | 0.1238 | -0.0221 | -3.8118
-8.5 | -0.4663 | 0.11762 | -0.018 | -3.9645
-8 | -0.4842 | 0.11356 | -0.014 | -4.2638
-7.5 | -0.5259 | 0.11061 | -0.0095 | -4.7545
-7 | -0.5339 | 0.10549 | -0.0038 | -5.0611
-6.5 | -0.5618 | 0.10139 | 0.0032 | -5.541
-6 | -0.542 | 0.09573 | 0.0103 | -5.6618
-5.5 | -0.4889 | 0.09069 | 0.0193 | -5.3909
-5 | -0.3266 | 0.0837 | 0.0178 | -3.902
-4 | -0.4255 | 0.07592 | 0.0324 | -5.6046
-3 | -0.4602 | 0.04715 | -0.0165 | -9.7603
-2.5 | -0.4117 | 0.04343 | -0.0152 | -9.4796
-2 | -0.3662 | 0.04053 | -0.0139 | -9.0353
-1.5 | -0.3198 | 0.03845 | -0.0124 | -8.3173
-1 | -0.2733 | 0.03707 | -0.011 | -7.3725
-0.5 | -0.227 | 0.03651 | -0.0093 | -6.2175
0 | -0.1845 | 0.03595 | -0.0078 | -5.1321
0.5 | -0.1223 | 0.03439 | -0.0074 | -3.5563
1 | -0.0886 | 0.03539 | -0.0058 | -2.5035
1.5 | -0.0543 | 0.03657 | -0.0045 | -1.4848
2 | -0.0196 | 0.03793 | -0.0036 | -0.51674
2.5 | 0.015 | 0.03946 | -0.0029 | 0.38013
3 | 0.0495 | 0.04115 | -0.0024 | 1.2029
3.5 | 0.0836 | 0.04303 | -0.002 | 1.9428
4 | 0.117 | 0.04509 | -0.0019 | 2.5948
4.5 | 0.1497 | 0.04734 | -0.0018 | 3.1622
5 | 0.1981 | 0.05101 | -0.0053 | 3.8836
5.5 | 0.2612 | 0.05587 | -0.0119 | 4.6751
6 | 0.3167 | 0.06038 | -0.0168 | 5.2451
6.5 | 0.3677 | 0.06481 | -0.0208 | 5.6735
7.5 | 0.4563 | 0.07347 | -0.0264 | 6.2107
8 | 0.5096 | 0.07827 | -0.0299 | 6.5108
8.5 | 0.6191 | 0.077 | -0.032 | 8.0403
9 | 0.6956 | 0.07726 | -0.0329 | 9.0034
9.5 | 0.9135 | 0.04198 | -0.0106 | 21.7604
10 | 0.9131 | 0.0472 | -0.0045 | 19.3453
10.5 | 1.1446 | 0.0513 | -0.0161 | 22.3119
11 | 1.1804 | 0.05765 | -0.0136 | 20.4753
11.5 | 1.1875 | 0.06439 | -0.0089 | 18.4423
12 | 1.1692 | 0.07169 | -0.003 | 16.3091
12.5 | 1.1358 | 0.07966 | 0.0019 | 14.2581
13 | 1.0995 | 0.08894 | 0.0047 | 12.3623
13.5 | 1.0456 | 0.09944 | 0.0051 | 10.5149
14 | 0.9143 | 0.12126 | -0.0064 | 7.54
14.5 | 0.7892 | 0.17121 | -0.043 | 4.6095
15 | 0.8021 | 0.1813 | -0.0462 | 4.4242
15.5 | 0.8005 | 0.18735 | -0.0494 | 4.2728
16 | 0.8243 | 0.19666 | -0.051 | 4.1915
16.5 | 0.8298 | 0.2028 | -0.0542 | 4.0917

## 5. Re 50k Mach 0.25 (1)
BIGFOIL.COM POLAR EXPORT
NACA66-513 a=0.5
NACA66-513 a=0.5 |  |  |  | Cl Max: | 1.083 | at alpha= | 9.5 | deg
JavaFoil+Calcfoil stall+Eppler ext transition |  |  |  | L/D Max: | 36.849 | at alpha= | 5 | deg
Re: | 50000 |  |  | Cd Min: | 0.01831 | at alpha= | -0.5 | deg
Mach: | 0.25 |  |  | Cl=0 at alpha= | -3.27 | deg
|  |  |  | @ Cl=0.1, Cd= | 0.039195
|  |  |  | @ Cl=0.4, Cd= | 0.020654
|  |  |  | @ Cl=0.6, Cd= | 0.27587
alpha (deg) | Cl | Cd | Cm | Cl/Cd
-15.5 | -0.115 | 0.96965 | -0.014 | -0.119
-15 | -0.206 | 0.61368 | -0.014 | -0.336
-14.5 | -0.267 | 0.45399 | -0.014 | -0.587
-14 | -0.314 | 0.36359 | -0.015 | -0.864
-13.5 | -0.354 | 0.32022 | -0.016 | -1.106
-13 | -0.389 | 0.2494 | -0.016 | -1.561
-12.5 | -0.419 | 0.22097 | -0.017 | -1.897
-12 | -0.443 | 0.19513 | -0.017 | -2.273
-11.5 | -0.462 | 0.17553 | -0.017 | -2.63
-11 | -0.474 | 0.14904 | -0.018 | -3.177
-10.5 | -0.479 | 0.13782 | -0.018 | -3.473
-10 | -0.477 | 0.12087 | -0.019 | -3.946
-9.5 | -0.469 | 0.10787 | -0.019 | -4.344
-9 | -0.452 | 0.10077 | -0.02 | -4.49
-8.5 | -0.429 | 0.09009 | -0.021 | -4.763
-8 | -0.401 | 0.08091 | -0.021 | -4.959
-7.5 | -0.369 | 0.0727 | -0.022 | -5.081
-7 | -0.334 | 0.06812 | -0.023 | -4.904
-6.5 | -0.296 | 0.0617 | -0.023 | -4.791
-6 | -0.254 | 0.05773 | -0.024 | -4.408
-5.5 | -0.211 | 0.05395 | -0.024 | -3.913
-5 | -0.166 | 0.05064 | -0.025 | -3.276
-4.5 | -0.119 | 0.04753 | -0.025 | -2.508
-4 | -0.071 | 0.04504 | -0.026 | -1.585
-3.5 | -0.023 | 0.04283 | -0.027 | -0.529
-3 | 0.027 | 0.04119 | -0.027 | 0.649
-2.5 | 0.076 | 0.03975 | -0.028 | 1.924
-2 | 0.127 | 0.03857 | -0.029 | 3.28
-1.5 | 0.177 | 0.03776 | -0.03 | 4.683
-1 | 0.227 | 0.03712 | -0.032 | 6.126
-0.5 | 0.345 | 0.01831 | -0.067 | 18.852
0 | 0.383 | 0.02066 | -0.067 | 18.56
0.5 | 0.442 | 0.02064 | -0.067 | 21.399
1 | 0.5 | 0.02093 | -0.068 | 23.89
1.5 | 0.558 | 0.02126 | -0.069 | 26.258
2 | 0.616 | 0.02167 | -0.07 | 28.437
2.5 | 0.674 | 0.02214 | -0.071 | 30.451
3 | 0.732 | 0.02264 | -0.072 | 32.311
3.5 | 0.785 | 0.0232 | -0.073 | 33.856
4 | 0.842 | 0.02379 | -0.074 | 35.373
4.5 | 0.896 | 0.0245 | -0.075 | 36.587
5 | 0.975 | 0.02646 | -0.078 | 36.849
5.5 | 0.858 | 0.04394 | -0.039 | 19.534
6 | 0.899 | 0.04705 | -0.036 | 19.111
6.5 | 0.939 | 0.05067 | -0.036 | 18.526
7 | 0.976 | 0.05467 | -0.035 | 17.85
7.5 | 1.009 | 0.05871 | -0.034 | 17.181
8 | 1.036 | 0.0641 | -0.034 | 16.16
8.5 | 1.058 | 0.06936 | -0.033 | 15.248
9 | 1.074 | 0.07568 | -0.033 | 14.186
9.5 | 1.083 | 0.08242 | -0.032 | 13.138
10 | 1.08 | 0.09056 | -0.032 | 11.924
10.5 | 1.064 | 0.1017 | -0.03 | 10.46
11 | 1.037 | 0.11253 | -0.03 | 9.217
11.5 | 1 | 0.12489 | -0.028 | 8.004
12 | 0.952 | 0.14058 | -0.028 | 6.77
12.5 | 0.894 | 0.16143 | -0.026 | 5.537
13 | 0.827 | 0.18179 | -0.024 | 4.551
13.5 | 0.753 | 0.19887 | -0.024 | 3.787
14 | 0.673 | 0.23257 | -0.022 | 2.892
14.5 | 0.587 | 0.27587 | -0.019 | 2.128

## 6. Re 50k Mach 0.25 (2)
BIGFOIL.COM POLAR EXPORT
NACA66-513 a=0.5
NACA66-513 a=0.5 |  |  |  | Cl Max: | 1.1593 | at alpha= | 11 | deg
XFOIL ncrit=9 |  |  |  | L/D Max: | 20.7836 | at alpha= | 10.5 | deg
Re: | 50000 |  |  | Cd Min: | 0.19824 | at alpha= | 16 | deg
Mach: | 0.25 |  |  | Cl=0 at alpha= | 2.3541 | deg
|  |  |  | @ Cl=0.1, Cd= | 0.045045
|  |  |  | @ Cl=0.4, Cd= | 0.068934
|  |  |  | @ Cl=0.6, Cd= | 0.077127
alpha (deg) | Cl | Cd | Cm | Cl/Cd
0 | -0.1955 | 0.03697 | -0.0079 | -5.2881
0.5 | -0.1296 | 0.03505 | -0.0078 | -3.6976
1 | -0.0952 | 0.03605 | -0.0058 | -2.6408
1.5 | -0.0603 | 0.03723 | -0.0044 | -1.6197
2 | -0.025 | 0.03861 | -0.0034 | -0.6475
2.5 | 0.0103 | 0.04016 | -0.0026 | 0.25647
3 | 0.0455 | 0.0419 | -0.0021 | 1.0859
3.5 | 0.0803 | 0.04382 | -0.0017 | 1.8325
4 | 0.1144 | 0.04594 | -0.0015 | 2.4902
4.5 | 0.1477 | 0.04827 | -0.0015 | 3.0599
5 | 0.2099 | 0.05308 | -0.0075 | 3.9544
5.5 | 0.2758 | 0.05847 | -0.0143 | 4.7169
6 | 0.3231 | 0.06213 | -0.0177 | 5.2004
6.5 | 0.3701 | 0.06619 | -0.0208 | 5.5915
7 | 0.42 | 0.07077 | -0.0243 | 5.9347
7.5 | 0.466 | 0.07542 | -0.027 | 6.1787
8 | 0.577 | 0.07669 | -0.0314 | 7.5238
8.5 | 0.6433 | 0.07795 | -0.0321 | 8.2527
9 | 0.7044 | 0.07829 | -0.0314 | 8.9973
9.5 | 0.9002 | 0.04556 | -0.0061 | 19.7586
10 | 0.9265 | 0.04951 | -0.0013 | 18.7134
10.5 | 1.1034 | 0.05309 | -0.0062 | 20.7836
11 | 1.1593 | 0.0614 | -0.006 | 18.8811
11.5 | 1.1412 | 0.06807 | -0.0002 | 16.7651
12 | 1.1114 | 0.07572 | 0.0043 | 14.6778
12.5 | 1.07 | 0.08469 | 0.0068 | 12.6343
13 | 1.0263 | 0.09537 | 0.0067 | 10.7612
14 | 0.8895 | 0.13161 | -0.0111 | 6.7586
14.5 | 0.8258 | 0.15937 | -0.0306 | 5.1817
15 | 0.8084 | 0.18529 | -0.0476 | 4.3629
16 | 0.8188 | 0.19824 | -0.0539 | 4.1303

## 7. Re 50k Mach 0.50 (1)
BIGFOIL.COM POLAR EXPORT
NACA66-513 a=0.5
NACA66-513 a=0.5 |  |  |  | Cl Max: | 1.245 | at alpha= | 20 | deg
JavaFoil+Calcfoil stall+Eppler ext transition |  |  |  | L/D Max: | 35.416 | at alpha= | 4 | deg
Re: | 50000 |  |  | Cd Min: | 0.02167 | at alpha= | 0 | deg
Mach: | 0.5 |  |  | Cl=0 at alpha= | -3.2727 | deg
|  |  |  | @ Cl=0.1, Cd= | 0.041045
|  |  |  | @ Cl=0.4, Cd= | 0.025817
|  |  |  | @ Cl=0.6, Cd= | 0.022871
alpha (deg) | Cl | Cd | Cm | Cl/Cd
-20 | -0.916 | 0.41362 | -0.023 | -2.214
-19.5 | -0.889 | 0.39278 | -0.023 | -2.264
-19 | -0.863 | 0.39015 | -0.023 | -2.211
-18.5 | -0.836 | 0.37933 | -0.024 | -2.204
-18 | -0.809 | 0.37437 | -0.024 | -2.161
-17.5 | -0.781 | 0.36557 | -0.023 | -2.135
-17 | -0.753 | 0.3579 | -0.023 | -2.105
-16.5 | -0.726 | 0.35221 | -0.024 | -2.062
-16 | -0.699 | 0.34695 | -0.024 | -2.016
-15.5 | -0.672 | 0.35413 | -0.024 | -1.898
-15 | -0.645 | 0.33506 | -0.025 | -1.925
-14.5 | -0.618 | 0.33135 | -0.025 | -1.865
-14 | -0.589 | 0.3116 | -0.024 | -1.891
-13.5 | -0.562 | 0.30589 | -0.024 | -1.838
-13 | -0.535 | 0.30226 | -0.024 | -1.77
-12.5 | -0.508 | 0.27663 | -0.025 | -1.835
-12 | -0.48 | 0.27257 | -0.025 | -1.763
-11.5 | -0.453 | 0.26827 | -0.025 | -1.689
-11 | -0.426 | 0.28582 | -0.026 | -1.489
-10.5 | -0.398 | 0.25074 | -0.025 | -1.587
-10 | -0.37 | 0.23495 | -0.024 | -1.575
-9.5 | -0.343 | 0.22838 | -0.024 | -1.5
-9 | -0.315 | 0.22224 | -0.025 | -1.418
-8.5 | -0.288 | 0.21467 | -0.025 | -1.341
-8 | -0.26 | 0.21212 | -0.025 | -1.227
-7.5 | -0.233 | 0.19181 | -0.026 | -1.214
-7 | -0.205 | 0.17988 | -0.023 | -1.14
-6.5 | -0.178 | 0.14734 | -0.024 | -1.205
-6 | -0.235 | 0.07723 | -0.024 | -3.048
-5.5 | -0.214 | 0.06495 | -0.025 | -3.298
-5 | -0.175 | 0.05768 | -0.027 | -3.042
-4.5 | -0.129 | 0.05294 | -0.028 | -2.436
-4 | -0.078 | 0.04876 | -0.028 | -1.604
-3.5 | -0.025 | 0.04552 | -0.029 | -0.55
-3 | 0.03 | 0.0432 | -0.03 | 0.687
-2.5 | 0.085 | 0.04138 | -0.031 | 2.057
-2 | 0.141 | 0.04013 | -0.031 | 3.514
-1.5 | 0.197 | 0.03917 | -0.033 | 5.034
-1 | 0.254 | 0.03846 | -0.035 | 6.599
-0.5 | 0.311 | 0.039 | -0.035 | 7.973
0 | 0.428 | 0.02167 | -0.075 | 19.742
0.5 | 0.493 | 0.02219 | -0.074 | 22.208
1 | 0.558 | 0.02258 | -0.075 | 24.694
1.5 | 0.623 | 0.02303 | -0.076 | 27.036
2 | 0.687 | 0.02354 | -0.077 | 29.195
2.5 | 0.752 | 0.02417 | -0.078 | 31.117
3 | 0.817 | 0.02479 | -0.08 | 32.965
3.5 | 0.875 | 0.02558 | -0.081 | 34.218
4 | 0.937 | 0.02645 | -0.082 | 35.416
4.5 | 1.019 | 0.02911 | -0.086 | 35.001
5 | 0.902 | 0.04288 | -0.043 | 21.042
5.5 | 0.943 | 0.05291 | -0.038 | 17.831
6 | 0.981 | 0.05073 | -0.039 | 19.347
6.5 | 1.011 | 0.05574 | -0.037 | 18.131
7 | 1.028 | 0.06303 | -0.035 | 16.306
7.5 | 1.016 | 0.07258 | -0.034 | 14.004
8 | 0.92 | 0.09251 | -0.033 | 9.942
8.5 | 0.638 | 0.17724 | -0.035 | 3.601
9 | 0.665 | 0.18348 | -0.035 | 3.623
9.5 | 0.691 | 0.20739 | -0.036 | 3.332
10 | 0.718 | 0.2385 | -0.041 | 3.012
10.5 | 0.745 | 0.24135 | -0.041 | 3.085
11 | 0.771 | 0.23152 | -0.042 | 3.33
11.5 | 0.797 | 0.26071 | -0.042 | 3.057
12 | 0.825 | 0.2734 | -0.048 | 3.017
12.5 | 0.851 | 0.27801 | -0.049 | 3.06
13 | 0.877 | 0.28308 | -0.049 | 3.097
13.5 | 0.903 | 0.29353 | -0.049 | 3.075
14 | 0.931 | 0.30885 | -0.054 | 3.013
14.5 | 0.956 | 0.3263 | -0.055 | 2.931
15 | 0.982 | 0.33937 | -0.056 | 2.894
15.5 | 1.01 | 0.35764 | -0.06 | 2.825
16 | 1.036 | 0.39343 | -0.06 | 2.632
16.5 | 1.061 | 0.38023 | -0.061 | 2.791
17 | 1.087 | 0.38931 | -0.062 | 2.793
17.5 | 1.115 | 0.39701 | -0.066 | 2.809
18 | 1.14 | 0.43237 | -0.066 | 2.638
18.5 | 1.166 | 0.43177 | -0.067 | 2.7
19 | 1.194 | 0.44841 | -0.07 | 2.663
19.5 | 1.22 | 0.44896 | -0.071 | 2.717
20 | 1.245 | 0.4531 | -0.072 | 2.747

## 8. Re 50k Mach 0.50 (2)
BIGFOIL.COM POLAR EXPORT
NACA66-513 a=0.5
NACA66-513 a=0.5 |  |  |  | Cl Max: | 1.0161 | at alpha= | 20 | deg
XFOIL ncrit=9 |  |  |  | L/D Max: | 17.529 | at alpha= | 9 | deg
Re: | 50000 |  |  | Cd Min: | 0.28284 | at alpha= | 20 | deg
Mach: | 0.5 |  |  | Cl=0 at alpha= | 2.6329 | deg
|  |  |  | @ Cl=0.1, Cd= | 0.04948
|  |  |  | @ Cl=0.4, Cd= | 0.073505
|  |  |  | @ Cl=0.6, Cd= | 0.081182
alpha (deg) | Cl | Cd | Cm | Cl/Cd
-8.5 | -0.4503 | 0.13434 | -0.0185 | -3.3519
-8 | -0.4401 | 0.12754 | -0.0147 | -3.4507
-7.5 | -0.4465 | 0.12263 | -0.0105 | -3.641
-7 | -0.4437 | 0.11696 | -0.0057 | -3.7936
-6.5 | -0.4614 | 0.11341 | 0.0013 | -4.0684
-5.5 | -0.3998 | 0.10155 | 0.0135 | -3.937
-3.5 | -0.5971 | 0.0697 | -0.0095 | -8.5667
-3 | -0.557 | 0.06113 | -0.0149 | -9.1117
-2.5 | -0.5146 | 0.05473 | -0.0153 | -9.4025
-2 | -0.467 | 0.04963 | -0.015 | -9.4096
-1.5 | -0.4138 | 0.04589 | -0.0142 | -9.0172
-1 | -0.3584 | 0.04321 | -0.0128 | -8.2944
-0.5 | -0.3042 | 0.04148 | -0.0112 | -7.3337
0 | -0.2459 | 0.04084 | -0.0095 | -6.0211
0.5 | -0.1959 | 0.04057 | -0.0072 | -4.8287
1 | -0.1237 | 0.03904 | -0.0071 | -3.1685
1.5 | -0.0858 | 0.04021 | -0.0045 | -2.1338
2 | -0.0481 | 0.04162 | -0.0027 | -1.1557
2.5 | -0.0101 | 0.04327 | -0.0015 | -0.23342
3 | 0.0279 | 0.04516 | -0.0007 | 0.6178
3.5 | 0.0655 | 0.04728 | -0.0002 | 1.3854
4 | 0.1025 | 0.04964 | 0 | 2.0649
4.5 | 0.1726 | 0.055 | -0.0066 | 3.1382
5 | 0.2344 | 0.05941 | -0.012 | 3.9455
5.5 | 0.2946 | 0.06423 | -0.0168 | 4.5866
6 | 0.3549 | 0.06963 | -0.0214 | 5.0969
6.5 | 0.3928 | 0.07286 | -0.0222 | 5.3912
7 | 0.4434 | 0.07739 | -0.0247 | 5.7294
7.5 | 0.5509 | 0.07907 | -0.0278 | 6.9672
8 | 0.6132 | 0.08175 | -0.0284 | 7.5009
8.5 | 0.6606 | 0.08404 | -0.0274 | 7.8605
9 | 0.9059 | 0.05168 | -0.0004 | 17.529
9.5 | 0.9177 | 0.05656 | 0.0056 | 16.2252
10 | 0.9748 | 0.06117 | 0.0094 | 15.9359
10.5 | 0.9959 | 0.06878 | 0.0113 | 14.4795
11 | 0.9694 | 0.07922 | 0.0109 | 12.2368
11.5 | 0.9275 | 0.09208 | 0.0072 | 10.0728
12 | 0.885 | 0.10724 | -0.0001 | 8.2525
12.5 | 0.8563 | 0.12307 | -0.0089 | 6.9578
13 | 0.8455 | 0.13755 | -0.0165 | 6.1469
13.5 | 0.8437 | 0.15059 | -0.023 | 5.6026
14 | 0.8291 | 0.16536 | -0.0332 | 5.0139
14.5 | 0.8349 | 0.17744 | -0.0399 | 4.7053
15 | 0.8206 | 0.19623 | -0.0554 | 4.1818
15.5 | 0.8368 | 0.20542 | -0.0599 | 4.0736
16 | 0.858 | 0.21513 | -0.0637 | 3.9883
16.5 | 0.8784 | 0.22393 | -0.0674 | 3.9227
17 | 0.9079 | 0.23577 | -0.0703 | 3.8508
17.5 | 0.9156 | 0.24022 | -0.0757 | 3.8115
18 | 0.9336 | 0.24808 | -0.0801 | 3.7633
18.5 | 0.9518 | 0.25592 | -0.0846 | 3.7191
19 | 0.9719 | 0.26468 | -0.0893 | 3.672
19.5 | 1.001 | 0.27755 | -0.0924 | 3.6066
20 | 1.0161 | 0.28284 | -0.0979 | 3.5925

## 9. Re 100k Mach 0.00 (1)
BIGFOIL.COM POLAR EXPORT
NACA66-513 a=0.5
NACA66-513 a=0.5 |  |  |  | Cl Max: | 1.106 | at alpha= | 10.5 | deg
JavaFoil+Calcfoil stall+Eppler ext transition |  |  |  | L/D Max: | 50.97 | at alpha= | 4.5 | deg
Re: | 100000 |  |  | Cd Min: | 0.01415 | at alpha= | -0.5 | deg
Mach: | 0 |  |  | Cl=0 at alpha= | -3.2708 | deg
|  |  |  | @ Cl=0.1, Cd= | 0.035152
|  |  |  | @ Cl=0.4, Cd= | 0.015421
|  |  |  | @ Cl=0.6, Cd= | 0.015635
alpha (deg) | Cl | Cd | Cm | Cl/Cd
-18 | -0.438 | 0.31406 | -0.014 | -1.394
-17.5 | -0.456 | 0.29 | -0.014 | -1.572
-17 | -0.474 | 0.26812 | -0.014 | -1.767
-16.5 | -0.491 | 0.24765 | -0.015 | -1.984
-16 | -0.508 | 0.23491 | -0.015 | -2.164
-15.5 | -0.524 | 0.21579 | -0.015 | -2.43
-15 | -0.539 | 0.19473 | -0.016 | -2.77
-14.5 | -0.553 | 0.17969 | -0.016 | -3.076
-14 | -0.561 | 0.16539 | -0.016 | -3.394
-13.5 | -0.566 | 0.15495 | -0.017 | -3.656
-13 | -0.569 | 0.14042 | -0.017 | -4.052
-12.5 | -0.569 | 0.13075 | -0.017 | -4.349
-12 | -0.565 | 0.12018 | -0.018 | -4.704
-11.5 | -0.559 | 0.11354 | -0.018 | -4.919
-11 | -0.548 | 0.10378 | -0.018 | -5.282
-10.5 | -0.534 | 0.09623 | -0.019 | -5.55
-10 | -0.516 | 0.0881 | -0.019 | -5.862
-9.5 | -0.495 | 0.08269 | -0.02 | -5.984
-9 | -0.469 | 0.07658 | -0.021 | -6.122
-8.5 | -0.438 | 0.07121 | -0.021 | -6.155
-8 | -0.405 | 0.06642 | -0.022 | -6.099
-7.5 | -0.369 | 0.06101 | -0.022 | -6.055
-7 | -0.332 | 0.0574 | -0.023 | -5.776
-6.5 | -0.292 | 0.05298 | -0.023 | -5.504
-6 | -0.25 | 0.0497 | -0.024 | -5.027
-5.5 | -0.206 | 0.04691 | -0.024 | -4.402
-5 | -0.162 | 0.04435 | -0.025 | -3.648
-4.5 | -0.116 | 0.04206 | -0.025 | -2.758
-4 | -0.069 | 0.04008 | -0.026 | -1.73
-3.5 | -0.022 | 0.03837 | -0.026 | -0.573
-3 | 0.026 | 0.03694 | -0.027 | 0.702
-2.5 | 0.074 | 0.03572 | -0.028 | 2.076
-2 | 0.123 | 0.03465 | -0.029 | 3.54
-1.5 | 0.171 | 0.03382 | -0.031 | 5.069
-1 | 0.273 | 0.01422 | -0.064 | 19.218
-0.5 | 0.334 | 0.01415 | -0.065 | 23.628
0 | 0.374 | 0.01585 | -0.066 | 23.624
0.5 | 0.431 | 0.01491 | -0.066 | 28.932
1 | 0.488 | 0.01511 | -0.067 | 32.309
1.5 | 0.545 | 0.01536 | -0.068 | 35.454
2 | 0.601 | 0.01564 | -0.069 | 38.438
2.5 | 0.658 | 0.01596 | -0.07 | 41.201
3 | 0.713 | 0.01634 | -0.071 | 43.644
3.5 | 0.765 | 0.0164 | -0.072 | 46.682
4 | 0.821 | 0.01676 | -0.073 | 49.002
4.5 | 0.876 | 0.01718 | -0.074 | 50.97
5 | 0.95 | 0.02133 | -0.077 | 44.537
5.5 | 1.001 | 0.02219 | -0.078 | 45.13
6 | 1.051 | 0.02304 | -0.079 | 45.599
6.5 | 0.914 | 0.04566 | -0.036 | 20.03
7 | 0.953 | 0.04887 | -0.035 | 19.492
7.5 | 0.987 | 0.05199 | -0.035 | 18.992
8 | 1.019 | 0.05607 | -0.035 | 18.168
8.5 | 1.046 | 0.06038 | -0.034 | 17.324
9 | 1.07 | 0.06437 | -0.033 | 16.617
9.5 | 1.089 | 0.07017 | -0.033 | 15.52
10 | 1.101 | 0.07596 | -0.032 | 14.497
10.5 | 1.106 | 0.08286 | -0.033 | 13.345
11 | 1.104 | 0.08808 | -0.032 | 12.538
11.5 | 1.097 | 0.09619 | -0.032 | 11.404
12 | 1.084 | 0.10325 | -0.031 | 10.499
12.5 | 1.066 | 0.11204 | -0.031 | 9.515
13 | 1.043 | 0.12008 | -0.031 | 8.69
13.5 | 1.017 | 0.1304 | -0.03 | 7.796
14 | 0.986 | 0.13987 | -0.029 | 7.053
14.5 | 0.954 | 0.15018 | -0.028 | 6.35
15 | 0.919 | 0.16503 | -0.028 | 5.568
15.5 | 0.883 | 0.17695 | -0.029 | 4.988

## 10. Re 100k Mach 0.00 (2)
BIGFOIL.COM POLAR EXPORT
NACA66-513 a=0.5
NACA66-513 a=0.5 |  |  |  | Cl Max: | 1.2343 | at alpha= | 12 | deg
XFOIL ncrit=9 |  |  |  | L/D Max: | 34.4815 | at alpha= | 8.5 | deg
Re: | 100000 |  |  | Cd Min: | 0.19835 | at alpha= | 17 | deg
Mach: | 0 |  |  | Cl=0 at alpha= | 0.75751 | deg
|  |  |  | @ Cl=0.1, Cd= | 0.039182
|  |  |  | @ Cl=0.4, Cd= | 0.044582
|  |  |  | @ Cl=0.6, Cd= | 0.048124
alpha (deg) | Cl | Cd | Cm | Cl/Cd
-2 | -0.3443 | 0.03637 | -0.0158 | -9.4666
-1.5 | -0.2812 | 0.03556 | -0.0174 | -7.9078
0 | -0.1129 | 0.03559 | -0.0211 | -3.1722
0.5 | -0.0223 | 0.03562 | -0.0274 | -0.62605
1 | 0.021 | 0.03683 | -0.0273 | 0.57019
1.5 | 0.0629 | 0.03791 | -0.027 | 1.6592
2 | 0.1113 | 0.03957 | -0.0279 | 2.8127
2.5 | 0.163 | 0.04147 | -0.0293 | 3.9306
3.5 | 0.3188 | 0.04329 | -0.0361 | 7.3643
4 | 0.3924 | 0.04437 | -0.0391 | 8.8438
4.5 | 0.4272 | 0.04534 | -0.0372 | 9.4221
5 | 0.4817 | 0.04634 | -0.0378 | 10.3949
5.5 | 0.5436 | 0.0471 | -0.039 | 11.5414
6 | 0.5835 | 0.04805 | -0.0376 | 12.1436
6.5 | 0.6418 | 0.04831 | -0.038 | 13.285
7 | 0.7117 | 0.04776 | -0.039 | 14.9016
7.5 | 0.7627 | 0.0471 | -0.0375 | 16.1932
8 | 0.9274 | 0.03087 | -0.0362 | 30.0421
8.5 | 0.951 | 0.02758 | -0.0249 | 34.4815
9 | 0.9252 | 0.03314 | -0.0167 | 27.9179
9.5 | 0.9401 | 0.03626 | -0.0125 | 25.9266
10 | 0.9788 | 0.03858 | -0.0101 | 25.3707
10.5 | 1.0647 | 0.04107 | -0.0117 | 25.924
11 | 1.1972 | 0.04876 | -0.0205 | 24.5529
11.5 | 1.2266 | 0.05511 | -0.0176 | 22.2573
12 | 1.2343 | 0.06237 | -0.013 | 19.79
12.5 | 1.2211 | 0.06937 | -0.0073 | 17.6027
13 | 1.1987 | 0.07482 | -0.0011 | 16.0211
13.5 | 1.1085 | 0.08367 | 0.0054 | 13.2485
14 | 1.0573 | 0.09504 | 0.0055 | 11.1248
14.5 | 0.953 | 0.11564 | -0.0029 | 8.2411
15 | 0.8438 | 0.1635 | -0.0324 | 5.1609
15.5 | 0.8334 | 0.17325 | -0.0383 | 4.8104
16 | 0.8323 | 0.1824 | -0.0433 | 4.563
16.5 | 0.8544 | 0.19038 | -0.0443 | 4.4879
17 | 0.8912 | 0.19835 | -0.0422 | 4.4931

## 11. Re 100k Mach 0.10 (1)
BIGFOIL.COM POLAR EXPORT
NACA66-513 a=0.5
NACA66-513 a=0.5 |  |  |  | Cl Max: | 1.102 | at alpha= | 10.5 | deg
JavaFoil+Calcfoil stall+Eppler ext transition |  |  |  | L/D Max: | 51.015 | at alpha= | 4.5 | deg
Re: | 100000 |  |  | Cd Min: | 0.01416 | at alpha= | -0.5 | deg
Mach: | 0.1 |  |  | Cl=0 at alpha= | -3.2708 | deg
|  |  |  | @ Cl=0.1, Cd= | 0.035208
|  |  |  | @ Cl=0.4, Cd= | 0.015485
|  |  |  | @ Cl=0.6, Cd= | 0.015688
alpha (deg) | Cl | Cd | Cm | Cl/Cd
-17.5 | -0.41 | 0.30059 | -0.014 | -1.365
-17 | -0.431 | 0.27999 | -0.014 | -1.538
-16.5 | -0.451 | 0.2756 | -0.015 | -1.637
-16 | -0.471 | 0.24675 | -0.015 | -1.909
-15.5 | -0.49 | 0.22152 | -0.015 | -2.214
-15 | -0.509 | 0.21386 | -0.016 | -2.379
-14.5 | -0.525 | 0.19483 | -0.016 | -2.696
-14 | -0.537 | 0.16921 | -0.016 | -3.175
-13.5 | -0.546 | 0.16306 | -0.017 | -3.346
-13 | -0.551 | 0.14709 | -0.017 | -3.746
-12.5 | -0.554 | 0.13556 | -0.017 | -4.084
-12 | -0.553 | 0.12653 | -0.018 | -4.371
-11.5 | -0.549 | 0.11413 | -0.018 | -4.808
-11 | -0.541 | 0.10858 | -0.019 | -4.979
-10.5 | -0.528 | 0.09997 | -0.019 | -5.286
-10 | -0.512 | 0.09112 | -0.02 | -5.624
-9.5 | -0.492 | 0.08315 | -0.02 | -5.921
-9 | -0.467 | 0.07701 | -0.02 | -6.069
-8.5 | -0.438 | 0.072 | -0.021 | -6.078
-8 | -0.405 | 0.06659 | -0.022 | -6.083
-7.5 | -0.37 | 0.06193 | -0.022 | -5.971
-7 | -0.332 | 0.05721 | -0.023 | -5.806
-6.5 | -0.292 | 0.0535 | -0.023 | -5.465
-6 | -0.251 | 0.05005 | -0.024 | -5.007
-5.5 | -0.207 | 0.04719 | -0.024 | -4.392
-5 | -0.162 | 0.04455 | -0.025 | -3.647
-4.5 | -0.117 | 0.04221 | -0.025 | -2.761
-4 | -0.07 | 0.04014 | -0.026 | -1.736
-3.5 | -0.022 | 0.0384 | -0.026 | -0.575
-3 | 0.026 | 0.03695 | -0.027 | 0.705
-2.5 | 0.075 | 0.03577 | -0.028 | 2.083
-2 | 0.123 | 0.03469 | -0.029 | 3.553
-1.5 | 0.172 | 0.03387 | -0.031 | 5.087
-1 | 0.275 | 0.01424 | -0.065 | 19.285
-0.5 | 0.336 | 0.01416 | -0.066 | 23.74
0 | 0.376 | 0.01586 | -0.066 | 23.731
0.5 | 0.433 | 0.01497 | -0.067 | 28.953
1 | 0.49 | 0.01518 | -0.068 | 32.321
1.5 | 0.548 | 0.0154 | -0.069 | 35.547
2 | 0.604 | 0.01571 | -0.069 | 38.434
2.5 | 0.661 | 0.01604 | -0.07 | 41.199
3 | 0.717 | 0.0164 | -0.071 | 43.725
3.5 | 0.769 | 0.01682 | -0.072 | 45.735
4 | 0.825 | 0.01683 | -0.073 | 49.041
4.5 | 0.88 | 0.01725 | -0.074 | 51.015
5 | 0.954 | 0.02147 | -0.077 | 44.443
5.5 | 1.006 | 0.02232 | -0.078 | 45.051
6 | 1.055 | 0.02321 | -0.079 | 45.456
6.5 | 0.918 | 0.04566 | -0.036 | 20.11
7 | 0.956 | 0.04889 | -0.035 | 19.559
7.5 | 0.991 | 0.05237 | -0.035 | 18.926
8 | 1.022 | 0.05619 | -0.035 | 18.181
8.5 | 1.048 | 0.06047 | -0.034 | 17.334
9 | 1.071 | 0.0652 | -0.033 | 16.427
9.5 | 1.089 | 0.06988 | -0.032 | 15.586
10 | 1.1 | 0.07632 | -0.033 | 14.41
10.5 | 1.102 | 0.08251 | -0.032 | 13.354
11 | 1.098 | 0.09046 | -0.032 | 12.135
11.5 | 1.087 | 0.09614 | -0.032 | 11.309
12 | 1.07 | 0.10532 | -0.031 | 10.164
12.5 | 1.048 | 0.11477 | -0.03 | 9.134
13 | 1.021 | 0.122 | -0.03 | 8.371
13.5 | 0.99 | 0.12945 | -0.03 | 7.647
14 | 0.955 | 0.14847 | -0.029 | 6.432
14.5 | 0.917 | 0.16008 | -0.028 | 5.73
15 | 0.878 | 0.16721 | -0.028 | 5.249
15.5 | 0.837 | 0.1785 | -0.028 | 4.687

## 12. Re 100k Mach 0.10 (2)
BIGFOIL.COM POLAR EXPORT
NACA66-513 a=0.5
NACA66-513 a=0.5 |  |  |  | Cl Max: | 1.2266 | at alpha= | 12 | deg
XFOIL ncrit=9 |  |  |  | L/D Max: | 33.5484 | at alpha= | 8.5 | deg
Re: | 100000 |  |  | Cd Min: | 0.1805 | at alpha= | 17 | deg
Mach: | 0.1 |  |  | Cl=0 at alpha= | 0.80625 | deg
|  |  |  | @ Cl=0.1, Cd= | 0.0393
|  |  |  | @ Cl=0.4, Cd= | 0.044886
|  |  |  | @ Cl=0.6, Cd= | 0.048233
alpha (deg) | Cl | Cd | Cm | Cl/Cd
-2 | -0.3457 | 0.03669 | -0.0163 | -9.4222
-1.5 | -0.2835 | 0.0357 | -0.0176 | -7.9412
0.5 | -0.0245 | 0.03567 | -0.0272 | -0.68685
1 | 0.0155 | 0.03649 | -0.0264 | 0.42477
1.5 | 0.063 | 0.03801 | -0.0271 | 1.6575
2 | 0.1129 | 0.03975 | -0.0282 | 2.8403
3 | 0.2248 | 0.0442 | -0.0323 | 5.086
3.5 | 0.3241 | 0.04338 | -0.0366 | 7.4712
4.5 | 0.4284 | 0.04545 | -0.0372 | 9.4257
5 | 0.4865 | 0.04644 | -0.0381 | 10.4759
5.5 | 0.5503 | 0.04718 | -0.0395 | 11.6638
6 | 0.584 | 0.0482 | -0.0374 | 12.1162
6.5 | 0.6473 | 0.04833 | -0.0382 | 13.3933
7 | 0.7195 | 0.04767 | -0.0393 | 15.0934
8 | 0.9247 | 0.03128 | -0.0353 | 29.562
8.5 | 0.9464 | 0.02821 | -0.0238 | 33.5484
9 | 0.9231 | 0.03367 | -0.0159 | 27.4161
9.5 | 0.9394 | 0.03673 | -0.0118 | 25.5758
10 | 0.981 | 0.039 | -0.0095 | 25.1538
10.5 | 1.0705 | 0.04161 | -0.0112 | 25.727
11 | 1.1958 | 0.04945 | -0.019 | 24.182
11.5 | 1.2202 | 0.05575 | -0.0156 | 21.887
12 | 1.2266 | 0.06325 | -0.0111 | 19.3929
12.5 | 1.2118 | 0.07042 | -0.0055 | 17.2082
13 | 1.1926 | 0.07692 | -0.0004 | 15.5044
13.5 | 1.0952 | 0.08479 | 0.006 | 12.9166
14 | 1.0406 | 0.09666 | 0.0054 | 10.7656
14.5 | 0.8465 | 0.15526 | -0.0289 | 5.4521
15 | 0.6397 | 0.15382 | -0.0288 | 4.1588
15.5 | 0.6757 | 0.16171 | -0.028 | 4.1785
16 | 0.6725 | 0.16746 | -0.0313 | 4.0159
16.5 | 0.6454 | 0.17312 | -0.0379 | 3.728
17 | 0.6571 | 0.1805 | -0.0401 | 3.6404

## 13. Re 100k Mach 0.25 (1)
BIGFOIL.COM POLAR EXPORT
NACA66-513 a=0.5
NACA66-513 a=0.5 |  |  |  | Cl Max: | 1.083 | at alpha= | 9.5 | deg
JavaFoil+Calcfoil stall+Eppler ext transition |  |  |  | L/D Max: | 50.926 | at alpha= | 4.5 | deg
Re: | 100000 |  |  | Cd Min: | 0.01437 | at alpha= | -0.5 | deg
Mach: | 0.25 |  |  | Cl=0 at alpha= | -3.27 | deg
|  |  |  | @ Cl=0.1, Cd= | 0.035497
|  |  |  | @ Cl=0.4, Cd= | 0.015919
|  |  |  | @ Cl=0.6, Cd= | 0.23256
alpha (deg) | Cl | Cd | Cm | Cl/Cd
-15.5 | -0.115 | 0.49149 | -0.015 | -0.234
-15 | -0.207 | 0.40191 | -0.015 | -0.514
-14.5 | -0.267 | 0.36087 | -0.015 | -0.739
-14 | -0.314 | 0.29975 | -0.016 | -1.048
-13.5 | -0.354 | 0.24198 | -0.016 | -1.464
-13 | -0.389 | 0.20886 | -0.017 | -1.864
-12.5 | -0.419 | 0.18237 | -0.017 | -2.299
-12 | -0.444 | 0.1569 | -0.018 | -2.827
-11.5 | -0.462 | 0.14264 | -0.018 | -3.237
-11 | -0.474 | 0.126 | -0.019 | -3.759
-10.5 | -0.479 | 0.11275 | -0.019 | -4.245
-10 | -0.477 | 0.10187 | -0.019 | -4.682
-9.5 | -0.469 | 0.09247 | -0.02 | -5.068
-9 | -0.453 | 0.08571 | -0.02 | -5.28
-8.5 | -0.429 | 0.07692 | -0.021 | -5.579
-8 | -0.401 | 0.07103 | -0.022 | -5.649
-7.5 | -0.369 | 0.06494 | -0.023 | -5.69
-7 | -0.334 | 0.05917 | -0.023 | -5.646
-6.5 | -0.296 | 0.05532 | -0.024 | -5.344
-6 | -0.255 | 0.05123 | -0.024 | -4.968
-5.5 | -0.211 | 0.04838 | -0.025 | -4.364
-5 | -0.166 | 0.0451 | -0.025 | -3.679
-4.5 | -0.119 | 0.04279 | -0.026 | -2.786
-4 | -0.071 | 0.0406 | -0.026 | -1.758
-3.5 | -0.023 | 0.03879 | -0.027 | -0.584
-3 | 0.027 | 0.03722 | -0.028 | 0.718
-2.5 | 0.076 | 0.036 | -0.028 | 2.125
-2 | 0.127 | 0.03493 | -0.03 | 3.624
-1.5 | 0.177 | 0.03408 | -0.031 | 5.192
-1 | 0.228 | 0.03342 | -0.033 | 6.809
-0.5 | 0.345 | 0.01437 | -0.067 | 24.035
0 | 0.386 | 0.01613 | -0.068 | 23.946
0.5 | 0.445 | 0.01524 | -0.068 | 29.18
1 | 0.503 | 0.01546 | -0.069 | 32.56
1.5 | 0.562 | 0.01571 | -0.07 | 35.772
2 | 0.62 | 0.01604 | -0.071 | 38.655
2.5 | 0.678 | 0.01638 | -0.072 | 41.392
3 | 0.736 | 0.0168 | -0.073 | 43.782
3.5 | 0.79 | 0.01718 | -0.074 | 45.992
4 | 0.847 | 0.01758 | -0.075 | 48.203
4.5 | 0.903 | 0.01772 | -0.076 | 50.926
5 | 0.978 | 0.0222 | -0.079 | 44.043
5.5 | 1.03 | 0.02313 | -0.08 | 44.506
6 | 0.901 | 0.04299 | -0.04 | 20.957
6.5 | 0.939 | 0.04627 | -0.037 | 20.296
7 | 0.976 | 0.04985 | -0.036 | 19.588
7.5 | 1.009 | 0.05327 | -0.035 | 18.941
8 | 1.036 | 0.05772 | -0.034 | 17.948
8.5 | 1.058 | 0.06288 | -0.034 | 16.823
9 | 1.074 | 0.06764 | -0.033 | 15.874
9.5 | 1.083 | 0.07332 | -0.033 | 14.771
10 | 1.08 | 0.08121 | -0.033 | 13.3
10.5 | 1.064 | 0.08889 | -0.031 | 11.969
11 | 1.037 | 0.09855 | -0.032 | 10.527
11.5 | 1 | 0.10975 | -0.03 | 9.11
12 | 0.952 | 0.12019 | -0.03 | 7.92
12.5 | 0.894 | 0.13574 | -0.028 | 6.586
13 | 0.827 | 0.14779 | -0.026 | 5.598
13.5 | 0.753 | 0.16817 | -0.026 | 4.479
14 | 0.673 | 0.18738 | -0.023 | 3.59
14.5 | 0.587 | 0.23256 | -0.023 | 2.524

## 14. Re 100k Mach 0.25 (2)
BIGFOIL.COM POLAR EXPORT
NACA66-513 a=0.5
NACA66-513 a=0.5 |  |  |  | Cl Max: | 1.1839 | at alpha= | 11.5 | deg
XFOIL ncrit=9 |  |  |  | L/D Max: | 29.4909 | at alpha= | 8.5 | deg
Re: | 100000 |  |  | Cd Min: | 0.19688 | at alpha= | 16.5 | deg
Mach: | 0.25 |  |  | Cl=0 at alpha= | 0.78904 | deg
|  |  |  | @ Cl=0.1, Cd= | 0.040522
|  |  |  | @ Cl=0.4, Cd= | 0.045229
|  |  |  | @ Cl=0.6, Cd= | 0.049062
alpha (deg) | Cl | Cd | Cm | Cl/Cd
-10.5 | -0.3463 | 0.12227 | -0.0594 | -2.8323
-10 | -0.3279 | 0.11575 | -0.0623 | -2.8328
-9.5 | -0.3654 | 0.11239 | -0.0702 | -3.2512
-9 | -0.3232 | 0.10366 | -0.0666 | -3.1179
-8.5 | -0.363 | 0.09956 | -0.0715 | -3.646
-8 | -0.3616 | 0.09335 | -0.0682 | -3.8736
-7.5 | -0.3818 | 0.08874 | -0.0681 | -4.3025
-7 | -0.4448 | 0.08633 | -0.0611 | -5.1523
-6.5 | -0.4532 | 0.08049 | -0.0572 | -5.6305
-5.5 | -0.6277 | 0.07884 | -0.0191 | -7.9617
-5 | -0.5552 | 0.07025 | -0.0315 | -7.9032
-4 | -0.5847 | 0.06091 | -0.0134 | -9.5994
-2.5 | -0.4194 | 0.04209 | -0.0166 | -9.9644
-2 | -0.3526 | 0.03857 | -0.0188 | -9.1418
-1.5 | -0.2895 | 0.03708 | -0.0197 | -7.8074
-1 | -0.2306 | 0.0365 | -0.0209 | -6.3178
-0.5 | -0.1713 | 0.03663 | -0.0219 | -4.6765
0.5 | -0.0306 | 0.03576 | -0.0274 | -0.8557
2 | 0.1282 | 0.04155 | -0.0312 | 3.0854
2.5 | 0.1629 | 0.04228 | -0.0294 | 3.8529
3 | 0.2228 | 0.04395 | -0.0312 | 5.0694
3.5 | 0.3286 | 0.04386 | -0.0365 | 7.492
4 | 0.3916 | 0.04502 | -0.038 | 8.6984
4.5 | 0.4366 | 0.04614 | -0.0372 | 9.4625
5 | 0.4846 | 0.04724 | -0.0368 | 10.2583
5.5 | 0.545 | 0.0481 | -0.0376 | 11.3306
6 | 0.5913 | 0.04901 | -0.0367 | 12.0649
6.5 | 0.6486 | 0.04935 | -0.0366 | 13.1429
7 | 0.7228 | 0.04868 | -0.0375 | 14.848
8 | 0.9241 | 0.03222 | -0.0308 | 28.6809
8.5 | 0.9269 | 0.03143 | -0.0186 | 29.4909
9 | 0.9159 | 0.03631 | -0.0121 | 25.2245
9.5 | 0.9375 | 0.03923 | -0.0081 | 23.8975
10 | 0.996 | 0.04122 | -0.0062 | 24.163
10.5 | 1.0926 | 0.04478 | -0.0078 | 24.3993
11 | 1.1613 | 0.05091 | -0.0084 | 22.8108
11.5 | 1.1839 | 0.05922 | -0.006 | 19.9916
12 | 1.1811 | 0.0672 | -0.0018 | 17.5759
12.5 | 1.1511 | 0.07276 | 0.0038 | 15.8205
13 | 1.0822 | 0.08112 | 0.0078 | 13.3407
13.5 | 1.0228 | 0.09291 | 0.0068 | 11.0085
14 | 0.9659 | 0.10734 | 0.0014 | 8.9985
14.5 | 0.9382 | 0.12166 | -0.0046 | 7.7117
15 | 0.8362 | 0.16986 | -0.0365 | 4.9229
15.5 | 0.8305 | 0.17919 | -0.0423 | 4.6347
16 | 0.84 | 0.18801 | -0.046 | 4.4678
16.5 | 0.8781 | 0.19688 | -0.0445 | 4.4601

## 15. Re 100k Mach 0.50 (1)
BIGFOIL.COM POLAR EXPORT
NACA66-513 a=0.5
NACA66-513 a=0.5 |  |  |  | Cl Max: | 1.245 | at alpha= | 20 | deg
JavaFoil+Calcfoil stall+Eppler ext transition |  |  |  | L/D Max: | 48.201 | at alpha= | 4 | deg
Re: | 100000 |  |  | Cd Min: | 0.01647 | at alpha= | 0.5 | deg
Mach: | 0.5 |  |  | Cl=0 at alpha= | -3.2727 | deg
|  |  |  | @ Cl=0.1, Cd= | 0.036815
|  |  |  | @ Cl=0.4, Cd= | 0.021689
|  |  |  | @ Cl=0.6, Cd= | 0.016987
alpha (deg) | Cl | Cd | Cm | Cl/Cd
-20 | -0.916 | 0.33089 | -0.023 | -2.768
-19.5 | -0.889 | 0.32056 | -0.023 | -2.775
-19 | -0.863 | 0.31995 | -0.024 | -2.696
-18.5 | -0.836 | 0.31256 | -0.024 | -2.675
-18 | -0.809 | 0.30737 | -0.024 | -2.633
-17.5 | -0.781 | 0.28775 | -0.024 | -2.713
-17 | -0.753 | 0.27483 | -0.024 | -2.741
-16.5 | -0.726 | 0.27146 | -0.024 | -2.675
-16 | -0.699 | 0.26648 | -0.025 | -2.624
-15.5 | -0.672 | 0.27021 | -0.025 | -2.488
-15 | -0.645 | 0.26888 | -0.025 | -2.399
-14.5 | -0.618 | 0.26541 | -0.026 | -2.328
-14 | -0.589 | 0.23452 | -0.024 | -2.513
-13.5 | -0.562 | 0.23049 | -0.024 | -2.439
-13 | -0.535 | 0.22686 | -0.025 | -2.358
-12.5 | -0.508 | 0.21015 | -0.025 | -2.416
-12 | -0.48 | 0.20627 | -0.026 | -2.329
-11.5 | -0.453 | 0.20227 | -0.026 | -2.24
-11 | -0.426 | 0.2114 | -0.026 | -2.013
-10.5 | -0.398 | 0.19302 | -0.026 | -2.062
-10 | -0.37 | 0.18368 | -0.024 | -2.014
-9.5 | -0.343 | 0.17793 | -0.025 | -1.926
-9 | -0.315 | 0.16468 | -0.025 | -1.914
-8.5 | -0.288 | 0.15872 | -0.025 | -1.813
-8 | -0.26 | 0.1562 | -0.026 | -1.666
-7.5 | -0.233 | 0.14888 | -0.026 | -1.564
-7 | -0.205 | 0.13546 | -0.023 | -1.513
-6.5 | -0.178 | 0.11348 | -0.024 | -1.565
-6 | -0.235 | 0.06641 | -0.024 | -3.545
-5.5 | -0.214 | 0.05665 | -0.026 | -3.782
-5 | -0.175 | 0.05041 | -0.027 | -3.481
-4.5 | -0.129 | 0.04615 | -0.028 | -2.794
-4 | -0.078 | 0.04305 | -0.029 | -1.817
-3.5 | -0.025 | 0.04068 | -0.029 | -0.615
-3 | 0.03 | 0.03867 | -0.03 | 0.767
-2.5 | 0.085 | 0.03711 | -0.031 | 2.294
-2 | 0.141 | 0.03601 | -0.032 | 3.916
-1.5 | 0.197 | 0.03513 | -0.033 | 5.616
-1 | 0.254 | 0.03439 | -0.036 | 7.385
-0.5 | 0.311 | 0.03477 | -0.036 | 8.946
0 | 0.43 | 0.01728 | -0.076 | 24.889
0.5 | 0.495 | 0.01647 | -0.076 | 30.061
1 | 0.56 | 0.01679 | -0.077 | 33.366
1.5 | 0.625 | 0.01711 | -0.078 | 36.541
2 | 0.69 | 0.01752 | -0.079 | 39.396
2.5 | 0.755 | 0.01796 | -0.08 | 42.056
3 | 0.822 | 0.01842 | -0.081 | 44.591
3.5 | 0.88 | 0.01897 | -0.082 | 46.402
4 | 0.943 | 0.01956 | -0.084 | 48.201
4.5 | 1.022 | 0.02496 | -0.087 | 40.926
5 | 1.077 | 0.02624 | -0.088 | 41.041
5.5 | 0.944 | 0.04742 | -0.039 | 19.896
6 | 0.982 | 0.04623 | -0.04 | 21.238
6.5 | 1.011 | 0.05047 | -0.038 | 20.029
7 | 1.028 | 0.0564 | -0.036 | 18.228
7.5 | 1.016 | 0.06354 | -0.035 | 15.997
8 | 0.92 | 0.0782 | -0.033 | 11.762
8.5 | 0.638 | 0.14577 | -0.035 | 4.378
9 | 0.665 | 0.15092 | -0.036 | 4.404
9.5 | 0.691 | 0.16066 | -0.036 | 4.302
10 | 0.718 | 0.18729 | -0.041 | 3.835
10.5 | 0.745 | 0.1902 | -0.041 | 3.915
11 | 0.771 | 0.17563 | -0.042 | 4.39
11.5 | 0.797 | 0.20344 | -0.043 | 3.918
12 | 0.825 | 0.20603 | -0.048 | 4.003
12.5 | 0.851 | 0.21028 | -0.049 | 4.046
13 | 0.877 | 0.2149 | -0.049 | 4.08
13.5 | 0.903 | 0.2302 | -0.05 | 3.921
14 | 0.931 | 0.24938 | -0.054 | 3.731
14.5 | 0.956 | 0.24806 | -0.055 | 3.855
15 | 0.982 | 0.26947 | -0.056 | 3.644
15.5 | 1.01 | 0.28961 | -0.06 | 3.488
16 | 1.036 | 0.29808 | -0.06 | 3.474
16.5 | 1.061 | 0.28861 | -0.061 | 3.678
17 | 1.087 | 0.30095 | -0.062 | 3.613
17.5 | 1.115 | 0.31859 | -0.066 | 3.501
18 | 1.14 | 0.32828 | -0.066 | 3.474
18.5 | 1.166 | 0.33661 | -0.067 | 3.463
19 | 1.195 | 0.35396 | -0.071 | 3.375
19.5 | 1.22 | 0.35847 | -0.071 | 3.403
20 | 1.245 | 0.37159 | -0.072 | 3.35

## 16. Re 100k Mach 0.50 (2)
BIGFOIL.COM POLAR EXPORT
NACA66-513 a=0.5
NACA66-513 a=0.5 |  |  |  | Cl Max: | 1.0437 | at alpha= | 10.5 | deg
XFOIL ncrit=9 |  |  |  | L/D Max: | 25.6571 | at alpha= | 8 | deg
Re: | 100000 |  |  | Cd Min: | 0.1989 | at alpha= | 15.5 | deg
Mach: | 0.5 |  |  | Cl=0 at alpha= | 0.79415 | deg
|  |  |  | @ Cl=0.1, Cd= | 0.041561
|  |  |  | @ Cl=0.4, Cd= | 0.048308
|  |  |  | @ Cl=0.6, Cd= | 0.053161
alpha (deg) | Cl | Cd | Cm | Cl/Cd
-2.5 | -0.4652 | 0.05081 | -0.0248 | -9.1557
-2 | -0.3986 | 0.04612 | -0.026 | -8.6427
-1.5 | -0.3294 | 0.04321 | -0.027 | -7.6232
-1 | -0.2545 | 0.0421 | -0.0288 | -6.0451
-0.5 | -0.1848 | 0.04158 | -0.0296 | -4.4444
0 | -0.1236 | 0.04127 | -0.0295 | -2.9949
0.5 | -0.0603 | 0.04202 | -0.0298 | -1.435
1 | 0.0422 | 0.04117 | -0.0356 | 1.025
1.5 | 0.1561 | 0.04194 | -0.0418 | 3.722
2 | 0.193 | 0.0429 | -0.0387 | 4.4988
2.5 | 0.2408 | 0.04407 | -0.0373 | 5.464
3 | 0.2986 | 0.04544 | -0.0374 | 6.5713
3.5 | 0.3431 | 0.04673 | -0.0358 | 7.3422
4 | 0.389 | 0.04806 | -0.0345 | 8.094
4.5 | 0.449 | 0.04941 | -0.0349 | 9.0872
5 | 0.4931 | 0.05081 | -0.0333 | 9.7048
5.5 | 0.5523 | 0.05194 | -0.0332 | 10.6334
6 | 0.5996 | 0.05316 | -0.0317 | 11.2792
6.5 | 0.6733 | 0.05335 | -0.0318 | 12.6204
7 | 0.7245 | 0.05393 | -0.0297 | 13.4341
7.5 | 0.7982 | 0.05149 | -0.0264 | 15.502
8 | 0.9352 | 0.03645 | -0.014 | 25.6571
8.5 | 0.8979 | 0.04267 | -0.0055 | 21.0429
9 | 0.8999 | 0.04752 | -0.0006 | 18.9373
9.5 | 0.9547 | 0.04904 | 0.0045 | 19.4678
10 | 1.0192 | 0.05252 | 0.008 | 19.4059
10.5 | 1.0437 | 0.059 | 0.0109 | 17.6898
11 | 1.0383 | 0.06712 | 0.013 | 15.4693
11.5 | 1.0052 | 0.07685 | 0.0131 | 13.08
12 | 0.9698 | 0.08834 | 0.0104 | 10.978
12.5 | 0.9328 | 0.10174 | 0.0045 | 9.1685
13 | 0.9011 | 0.11661 | -0.0038 | 7.7275
13.5 | 0.8655 | 0.13622 | -0.0171 | 6.3537
14 | 0.8488 | 0.15412 | -0.0283 | 5.5074
14.5 | 0.8587 | 0.16544 | -0.0332 | 5.1904
15 | 0.8428 | 0.18821 | -0.0491 | 4.478
15.5 | 0.8721 | 0.1989 | -0.0512 | 4.3846

## 17. Re 250k Mach 0.00 (1)
BIGFOIL.COM POLAR EXPORT
NACA66-513 a=0.5
NACA66-513 a=0.5 |  |  |  | Cl Max: | 1.148 | at alpha= | 7 | deg
JavaFoil+Calcfoil stall+Eppler ext transition |  |  |  | L/D Max: | 79.367 | at alpha= | 4.5 | deg
Re: | 250000 |  |  | Cd Min: | 0.0095 | at alpha= | 0.5 | deg
Mach: | 0 |  |  | Cl=0 at alpha= | -3.2708 | deg
|  |  |  | @ Cl=0.1, Cd= | 0.02533
|  |  |  | @ Cl=0.4, Cd= | 0.010948
|  |  |  | @ Cl=0.6, Cd= | 0.0099574
alpha (deg) | Cl | Cd | Cm | Cl/Cd
-18 | -0.438 | 0.23772 | -0.014 | -1.843
-17.5 | -0.456 | 0.22486 | -0.015 | -2.028
-17 | -0.474 | 0.21337 | -0.015 | -2.221
-16.5 | -0.492 | 0.19696 | -0.016 | -2.496
-16 | -0.509 | 0.1872 | -0.016 | -2.717
-15.5 | -0.525 | 0.17201 | -0.016 | -3.05
-15 | -0.54 | 0.1601 | -0.017 | -3.371
-14.5 | -0.553 | 0.14681 | -0.017 | -3.767
-14 | -0.561 | 0.13475 | -0.017 | -4.167
-13.5 | -0.567 | 0.12638 | -0.017 | -4.483
-13 | -0.569 | 0.11922 | -0.018 | -4.774
-12.5 | -0.569 | 0.11025 | -0.018 | -5.159
-12 | -0.565 | 0.10239 | -0.018 | -5.523
-11.5 | -0.559 | 0.09504 | -0.019 | -5.879
-11 | -0.548 | 0.09011 | -0.02 | -6.086
-10.5 | -0.534 | 0.08271 | -0.02 | -6.46
-10 | -0.517 | 0.07692 | -0.021 | -6.716
-9.5 | -0.495 | 0.07124 | -0.021 | -6.949
-9 | -0.469 | 0.06682 | -0.022 | -7.02
-8.5 | -0.438 | 0.06275 | -0.022 | -6.988
-8 | -0.405 | 0.05815 | -0.023 | -6.969
-7.5 | -0.37 | 0.05428 | -0.023 | -6.81
-7 | -0.332 | 0.05077 | -0.024 | -6.533
-6.5 | -0.292 | 0.04753 | -0.025 | -6.138
-6 | -0.25 | 0.0446 | -0.025 | -5.603
-5.5 | -0.207 | 0.04232 | -0.025 | -4.88
-5 | -0.162 | 0.04002 | -0.026 | -4.044
-4.5 | -0.116 | 0.03799 | -0.026 | -3.055
-4 | -0.069 | 0.03634 | -0.027 | -1.908
-3.5 | -0.022 | 0.03482 | -0.028 | -0.631
-3 | 0.026 | 0.03351 | -0.028 | 0.774
-2.5 | 0.074 | 0.0323 | -0.03 | 2.299
-2 | 0.152 | 0.01139 | -0.065 | 13.389
-1.5 | 0.213 | 0.01124 | -0.065 | 18.936
-1 | 0.273 | 0.01111 | -0.066 | 24.603
-0.5 | 0.334 | 0.011 | -0.067 | 30.403
0 | 0.382 | 0.0116 | -0.068 | 32.93
0.5 | 0.44 | 0.0095 | -0.069 | 46.333
1 | 0.498 | 0.00964 | -0.069 | 51.663
1.5 | 0.555 | 0.00981 | -0.07 | 56.588
2 | 0.613 | 0.01 | -0.071 | 61.282
2.5 | 0.67 | 0.0102 | -0.072 | 65.673
3 | 0.726 | 0.01049 | -0.073 | 69.267
3.5 | 0.779 | 0.01076 | -0.073 | 72.408
4 | 0.836 | 0.01097 | -0.075 | 76.256
4.5 | 0.891 | 0.01123 | -0.076 | 79.367
5 | 0.954 | 0.0176 | -0.077 | 54.196
5.5 | 1.005 | 0.01832 | -0.078 | 54.864
6 | 1.055 | 0.01907 | -0.079 | 55.32
6.5 | 1.102 | 0.01999 | -0.08 | 55.15
7 | 1.148 | 0.02086 | -0.081 | 55.029
7.5 | 0.991 | 0.0478 | -0.041 | 20.733
8 | 1.021 | 0.05134 | -0.039 | 19.88
8.5 | 1.047 | 0.0551 | -0.037 | 19.007
9 | 1.071 | 0.05883 | -0.037 | 18.203
9.5 | 1.09 | 0.06354 | -0.035 | 17.154
10 | 1.102 | 0.06835 | -0.035 | 16.124
10.5 | 1.106 | 0.07269 | -0.034 | 15.219
11 | 1.105 | 0.07876 | -0.035 | 14.032
11.5 | 1.098 | 0.08363 | -0.035 | 13.125
12 | 1.085 | 0.09201 | -0.035 | 11.79

## 18. Re 250k Mach 0.00 (2)
BIGFOIL.COM POLAR EXPORT
NACA66-513 a=0.5
NACA66-513 a=0.5 |  |  |  | Cl Max: | 1.2134 | at alpha= | 13 | deg
XFOIL ncrit=9 |  |  |  | L/D Max: | 86.5628 | at alpha= | 6 | deg
Re: | 250000 |  |  | Cd Min: | 0.22342 | at alpha= | -20 | deg
Mach: | 0 |  |  | Cl=0 at alpha= | -3.7172 | deg
|  |  |  | @ Cl=0.1, Cd= | 0.018981
|  |  |  | @ Cl=0.4, Cd= | 0.018427
|  |  |  | @ Cl=0.6, Cd= | 0.018535
alpha (deg) | Cl | Cd | Cm | Cl/Cd
-20 | -0.5091 | 0.22342 | -0.0092 | -2.2787
-19.5 | -0.4888 | 0.2161 | -0.0121 | -2.2619
-19 | -0.4709 | 0.21002 | -0.0159 | -2.2422
-18.5 | -0.4532 | 0.20379 | -0.02 | -2.2239
-18 | -0.4359 | 0.19731 | -0.0243 | -2.2092
-17.5 | -0.427 | 0.19277 | -0.0309 | -2.2151
-17 | -0.4163 | 0.18651 | -0.036 | -2.2321
-16.5 | -0.3869 | 0.17687 | -0.0372 | -2.1875
-16 | -0.3688 | 0.17041 | -0.0411 | -2.1642
-15.5 | -0.3521 | 0.16377 | -0.0455 | -2.15
-15 | -0.3394 | 0.15749 | -0.0504 | -2.1551
-14.5 | -0.3286 | 0.1506 | -0.0621 | -2.1819
-14 | -0.2939 | 0.14009 | -0.0657 | -2.0979
-13.5 | -0.2679 | 0.13262 | -0.0712 | -2.0201
-13 | -0.2512 | 0.12552 | -0.0761 | -2.0013
-12.5 | -0.2512 | 0.11923 | -0.0819 | -2.1069
-12 | -0.2518 | 0.11278 | -0.0866 | -2.2327
-11.5 | -0.2375 | 0.1045 | -0.0861 | -2.2727
-11 | -0.2241 | 0.09884 | -0.0874 | -2.2673
-10.5 | -0.2176 | 0.09266 | -0.09 | -2.3484
-10 | -0.2188 | 0.0857 | -0.0942 | -2.5531
-9.5 | -0.2409 | 0.07633 | -0.1055 | -3.156
-8.5 | -0.2925 | 0.06103 | -0.1062 | -4.7927
-8 | -0.2723 | 0.05611 | -0.105 | -4.853
-7.5 | -0.2572 | 0.05159 | -0.1044 | -4.9855
-7 | -0.247 | 0.04979 | -0.0999 | -4.9608
-6.5 | -0.2267 | 0.04094 | -0.0996 | -5.5374
-5.5 | -0.1645 | 0.03387 | -0.0952 | -4.8568
-5 | -0.1292 | 0.03137 | -0.0933 | -4.1186
-4.5 | -0.0812 | 0.02427 | -0.0888 | -3.3457
-4 | -0.0293 | 0.02204 | -0.0878 | -1.3294
-3.5 | 0.0225 | 0.02041 | -0.087 | 1.1024
-3 | 0.0649 | 0.01979 | -0.0853 | 3.2794
-2.5 | 0.1126 | 0.01869 | -0.084 | 6.0246
-2 | 0.1562 | 0.01827 | -0.0821 | 8.5495
-1.5 | 0.1927 | 0.01834 | -0.0795 | 10.5071
-1 | 0.206 | 0.01588 | -0.0703 | 12.9723
0 | 0.3809 | 0.01845 | -0.0785 | 20.645
0.5 | 0.4464 | 0.01837 | -0.0814 | 24.3005
1 | 0.5087 | 0.01808 | -0.0832 | 28.1361
2 | 0.613 | 0.0186 | -0.0844 | 32.957
3 | 0.7328 | 0.01889 | -0.0884 | 38.793
3.5 | 0.8071 | 0.01811 | -0.0919 | 44.5665
4 | 0.8666 | 0.01831 | -0.0941 | 47.3293
4.5 | 0.9455 | 0.01622 | -0.0972 | 58.2922
5 | 1.0145 | 0.01336 | -0.0972 | 75.9356
5.5 | 1.0407 | 0.01251 | -0.0911 | 83.1894
6 | 1.0552 | 0.01219 | -0.0832 | 86.5628
6.5 | 1.0511 | 0.0122 | -0.0714 | 86.1557
7 | 1.0081 | 0.01388 | -0.0537 | 72.6297
7.5 | 0.9619 | 0.01783 | -0.0394 | 53.9484
8 | 0.9282 | 0.02275 | -0.0293 | 40.8
8.5 | 0.9414 | 0.02538 | -0.0248 | 37.0922
9 | 0.9536 | 0.02822 | -0.0207 | 33.7916
9.5 | 0.9769 | 0.03043 | -0.0178 | 32.1032
10 | 0.999 | 0.03292 | -0.0148 | 30.3463
10.5 | 1.0362 | 0.03531 | -0.0126 | 29.3458
11 | 1.0795 | 0.03726 | -0.0114 | 28.9721
11.5 | 1.1297 | 0.03968 | -0.0109 | 28.4703
12 | 1.1949 | 0.04475 | -0.0121 | 26.7017
12.5 | 1.2104 | 0.04914 | -0.0088 | 24.6317
13 | 1.2134 | 0.0539 | -0.0051 | 22.5121
13.5 | 1.201 | 0.06145 | -0.0011 | 19.5443
14 | 1.1677 | 0.07055 | 0.0025 | 16.5514
14.5 | 1.1265 | 0.08092 | 0.0041 | 13.9212
15 | 1.0801 | 0.09278 | 0.003 | 11.6415
15.5 | 0.8863 | 0.1465 | -0.0246 | 6.0498
16 | 0.8943 | 0.15339 | -0.0271 | 5.8302
16.5 | 0.8879 | 0.16568 | -0.0317 | 5.3591
17 | 0.8662 | 0.18567 | -0.0461 | 4.6653
17.5 | 0.8774 | 0.19292 | -0.0497 | 4.548
18 | 0.8918 | 0.19955 | -0.0506 | 4.4691

## 19. Re 250k Mach 0.10 (1)
BIGFOIL.COM POLAR EXPORT
NACA66-513 a=0.5
NACA66-513 a=0.5 |  |  |  | Cl Max: | 1.152 | at alpha= | 7 | deg
JavaFoil+Calcfoil stall+Eppler ext transition |  |  |  | L/D Max: | 79.375 | at alpha= | 4.5 | deg
Re: | 250000 |  |  | Cd Min: | 0.00956 | at alpha= | 0.5 | deg
Mach: | 0.1 |  |  | Cl=0 at alpha= | -3.2708 | deg
|  |  |  | @ Cl=0.1, Cd= | 0.031779
|  |  |  | @ Cl=0.4, Cd= | 0.011045
|  |  |  | @ Cl=0.6, Cd= | 0.010014
alpha (deg) | Cl | Cd | Cm | Cl/Cd
-17.5 | -0.411 | 0.2432 | -0.015 | -1.688
-17 | -0.431 | 0.22547 | -0.015 | -1.911
-16.5 | -0.451 | 0.20515 | -0.016 | -2.2
-16 | -0.471 | 0.19441 | -0.016 | -2.425
-15.5 | -0.491 | 0.18393 | -0.016 | -2.667
-15 | -0.509 | 0.16994 | -0.016 | -2.994
-14.5 | -0.525 | 0.15568 | -0.016 | -3.375
-14 | -0.537 | 0.14343 | -0.017 | -3.747
-13.5 | -0.546 | 0.13038 | -0.017 | -4.185
-13 | -0.551 | 0.12085 | -0.018 | -4.56
-12.5 | -0.554 | 0.11296 | -0.018 | -4.902
-12 | -0.553 | 0.10437 | -0.019 | -5.299
-11.5 | -0.549 | 0.09621 | -0.019 | -5.705
-11 | -0.541 | 0.09 | -0.019 | -6.008
-10.5 | -0.529 | 0.08417 | -0.02 | -6.281
-10 | -0.513 | 0.07817 | -0.021 | -6.558
-9.5 | -0.492 | 0.0721 | -0.021 | -6.831
-9 | -0.468 | 0.06727 | -0.022 | -6.951
-8.5 | -0.438 | 0.06274 | -0.022 | -6.979
-8 | -0.405 | 0.05839 | -0.023 | -6.939
-7.5 | -0.37 | 0.05439 | -0.023 | -6.802
-7 | -0.332 | 0.05101 | -0.024 | -6.515
-6.5 | -0.292 | 0.04756 | -0.025 | -6.15
-6 | -0.251 | 0.04501 | -0.025 | -5.57
-5.5 | -0.207 | 0.04232 | -0.025 | -4.897
-5 | -0.163 | 0.04016 | -0.026 | -4.046
-4.5 | -0.117 | 0.03809 | -0.027 | -3.06
-4 | -0.07 | 0.03636 | -0.027 | -1.917
-3.5 | -0.022 | 0.03486 | -0.028 | -0.634
-3 | 0.026 | 0.03356 | -0.029 | 0.776
-2.5 | 0.075 | 0.03234 | -0.03 | 2.307
-2 | 0.124 | 0.03124 | -0.032 | 3.954
-1.5 | 0.214 | 0.01124 | -0.066 | 19.034
-1 | 0.275 | 0.01114 | -0.066 | 24.663
-0.5 | 0.336 | 0.011 | -0.067 | 30.548
0 | 0.384 | 0.01161 | -0.068 | 33.082
0.5 | 0.442 | 0.00956 | -0.069 | 46.227
1 | 0.5 | 0.00971 | -0.07 | 51.488
1.5 | 0.558 | 0.00983 | -0.071 | 56.78
2 | 0.615 | 0.01008 | -0.071 | 61.068
2.5 | 0.673 | 0.01029 | -0.072 | 65.41
3 | 0.73 | 0.01052 | -0.073 | 69.393
3.5 | 0.783 | 0.0108 | -0.074 | 72.505
4 | 0.84 | 0.01101 | -0.075 | 76.31
4.5 | 0.896 | 0.01128 | -0.076 | 79.375
5 | 0.958 | 0.0177 | -0.078 | 54.124
5.5 | 1.01 | 0.01844 | -0.079 | 54.743
6 | 1.059 | 0.0192 | -0.079 | 55.171
6.5 | 1.107 | 0.02014 | -0.08 | 54.965
7 | 1.152 | 0.02102 | -0.081 | 54.801
7.5 | 0.994 | 0.04806 | -0.04 | 20.676
8 | 1.024 | 0.05142 | -0.039 | 19.909
8.5 | 1.05 | 0.05535 | -0.037 | 18.96
9 | 1.072 | 0.05918 | -0.037 | 18.119
9.5 | 1.09 | 0.06357 | -0.034 | 17.143
10 | 1.101 | 0.06862 | -0.035 | 16.038
10.5 | 1.103 | 0.07472 | -0.035 | 14.755
11 | 1.098 | 0.07943 | -0.035 | 13.828
11.5 | 1.088 | 0.08468 | -0.035 | 12.847
12 | 1.071 | 0.09171 | -0.034 | 11.679

## 20. Re 250k Mach 0.10 (2)
BIGFOIL.COM POLAR EXPORT
NACA66-513 a=0.5
NACA66-513 a=0.5 |  |  |  | Cl Max: | 1.2037 | at alpha= | 12.5 | deg
XFOIL ncrit=9 |  |  |  | L/D Max: | 85.9072 | at alpha= | 6 | deg
Re: | 250000 |  |  | Cd Min: | 0.2237 | at alpha= | -20 | deg
Mach: | 0.1 |  |  | Cl=0 at alpha= | -3.6928 | deg
|  |  |  | @ Cl=0.1, Cd= | 0.019092
|  |  |  | @ Cl=0.4, Cd= | 0.01853
|  |  |  | @ Cl=0.6, Cd= | 0.018748
alpha (deg) | Cl | Cd | Cm | Cl/Cd
-20 | -0.5091 | 0.2237 | -0.009 | -2.2758
-19.5 | -0.4892 | 0.21663 | -0.0122 | -2.2582
-19 | -0.471 | 0.21053 | -0.0161 | -2.2372
-18.5 | -0.4532 | 0.20425 | -0.0202 | -2.2188
-18 | -0.4357 | 0.19775 | -0.0246 | -2.2033
-17.5 | -0.4269 | 0.19331 | -0.0312 | -2.2084
-17 | -0.4107 | 0.1855 | -0.0355 | -2.214
-16.5 | -0.3856 | 0.17725 | -0.0375 | -2.1755
-16 | -0.3674 | 0.17076 | -0.0415 | -2.1516
-15.5 | -0.3505 | 0.1641 | -0.046 | -2.1359
-14.5 | -0.3253 | 0.1508 | -0.0633 | -2.1572
-14 | -0.2895 | 0.14029 | -0.0665 | -2.0636
-13.5 | -0.2645 | 0.13287 | -0.072 | -1.9907
-13 | -0.2486 | 0.12587 | -0.0766 | -1.9751
-12.5 | -0.2501 | 0.11981 | -0.0823 | -2.0875
-12 | -0.2501 | 0.11336 | -0.0868 | -2.2062
-11.5 | -0.2335 | 0.10512 | -0.0861 | -2.2213
-11 | -0.2209 | 0.09941 | -0.0876 | -2.2221
-10.5 | -0.2141 | 0.09316 | -0.0903 | -2.2982
-10 | -0.2165 | 0.08617 | -0.0948 | -2.5125
-9.5 | -0.2378 | 0.07696 | -0.1061 | -3.0899
-9 | -0.2656 | 0.07105 | -0.1073 | -3.7382
-8.5 | -0.2818 | 0.06148 | -0.1073 | -4.5836
-8 | -0.2651 | 0.057 | -0.1057 | -4.6509
-7.5 | -0.2528 | 0.05223 | -0.1053 | -4.8401
-6.5 | -0.2249 | 0.04145 | -0.1006 | -5.4258
-5.5 | -0.1641 | 0.03419 | -0.096 | -4.7996
-5 | -0.1299 | 0.03167 | -0.0939 | -4.1017
-4.5 | -0.082 | 0.02458 | -0.0894 | -3.336
-4 | -0.0298 | 0.02221 | -0.0883 | -1.3417
-3.5 | 0.0187 | 0.02079 | -0.0872 | 0.89947
-3 | 0.0644 | 0.01992 | -0.0857 | 3.2329
-2.5 | 0.1134 | 0.01878 | -0.0845 | 6.0383
-2 | 0.1501 | 0.01871 | -0.0818 | 8.0224
-1.5 | 0.1934 | 0.01845 | -0.0799 | 10.4824
-1 | 0.2076 | 0.01592 | -0.0708 | 13.0402
-0.5 | 0.216 | 0.01751 | -0.0608 | 12.3358
0 | 0.3774 | 0.01861 | -0.078 | 20.2794
1 | 0.5107 | 0.01814 | -0.0834 | 28.1533
1.5 | 0.5445 | 0.01907 | -0.0813 | 28.5527
2 | 0.6152 | 0.01866 | -0.0845 | 32.9689
3 | 0.7353 | 0.01895 | -0.0885 | 38.8021
3.5 | 0.8099 | 0.01822 | -0.092 | 44.4512
4 | 0.8697 | 0.01839 | -0.0942 | 47.292
4.5 | 0.9489 | 0.01632 | -0.0972 | 58.1434
5 | 1.0146 | 0.01361 | -0.0967 | 74.5481
5.5 | 1.0421 | 0.01265 | -0.0906 | 82.3794
6 | 1.0558 | 0.01229 | -0.0824 | 85.9072
6.5 | 1.049 | 0.01231 | -0.0699 | 85.2153
7 | 1.0046 | 0.01415 | -0.0522 | 70.9965
7.5 | 0.9583 | 0.01827 | -0.0383 | 52.4521
8 | 0.9267 | 0.02315 | -0.0284 | 40.0302
8.5 | 0.9407 | 0.02576 | -0.0241 | 36.5179
9 | 0.9529 | 0.02864 | -0.0199 | 33.2716
9.5 | 0.976 | 0.0309 | -0.017 | 31.5858
10 | 0.9987 | 0.03342 | -0.014 | 29.8833
10.5 | 1.0376 | 0.03577 | -0.0119 | 29.0075
11 | 1.0825 | 0.03779 | -0.0107 | 28.6451
11.5 | 1.1327 | 0.04036 | -0.0102 | 28.0649
12 | 1.1921 | 0.04572 | -0.0106 | 26.0739
12.5 | 1.2037 | 0.05038 | -0.007 | 23.8924
13 | 1.2026 | 0.05548 | -0.0033 | 21.6763
13.5 | 1.1855 | 0.06322 | 0.0006 | 18.752
14 | 1.1512 | 0.07238 | 0.0036 | 15.9049
14.5 | 1.1094 | 0.0829 | 0.0045 | 13.3824
15 | 1.0627 | 0.09504 | 0.0025 | 11.1816
15.5 | 0.8765 | 0.15099 | -0.0273 | 5.805
16 | 0.8851 | 0.15806 | -0.0301 | 5.5998
16.5 | 0.8865 | 0.16767 | -0.0327 | 5.2872
17 | 0.8661 | 0.18704 | -0.047 | 4.6306
17.5 | 0.8771 | 0.19453 | -0.0507 | 4.5088

## 21. Re 250k Mach 0.25 (1)
BIGFOIL.COM POLAR EXPORT
NACA66-513 a=0.5
NACA66-513 a=0.5 |  |  |  | Cl Max: | 1.174 | at alpha= | 7 | deg
JavaFoil+Calcfoil stall+Eppler ext transition |  |  |  | L/D Max: | 78.869 | at alpha= | 4.5 | deg
Re: | 250000 |  |  | Cd Min: | 0.00976 | at alpha= | 0.5 | deg
Mach: | 0.25 |  |  | Cl=0 at alpha= | -3.27 | deg
|  |  |  | @ Cl=0.1, Cd= | 0.03208
|  |  |  | @ Cl=0.4, Cd= | 0.011584
|  |  |  | @ Cl=0.6, Cd= | 0.010199
alpha (deg) | Cl | Cd | Cm | Cl/Cd
-15.5 | -0.115 | 0.37986 | -0.017 | -0.303
-15 | -0.207 | 0.28655 | -0.017 | -0.721
-14.5 | -0.267 | 0.2509 | -0.016 | -1.064
-14 | -0.314 | 0.21902 | -0.017 | -1.435
-13.5 | -0.354 | 0.18208 | -0.017 | -1.946
-13 | -0.389 | 0.16069 | -0.018 | -2.424
-12.5 | -0.419 | 0.14269 | -0.018 | -2.938
-12 | -0.444 | 0.127 | -0.018 | -3.493
-11.5 | -0.462 | 0.1138 | -0.018 | -4.058
-11 | -0.474 | 0.10268 | -0.019 | -4.613
-10.5 | -0.479 | 0.09322 | -0.02 | -5.135
-10 | -0.477 | 0.085 | -0.02 | -5.613
-9.5 | -0.469 | 0.07712 | -0.021 | -6.078
-9 | -0.453 | 0.0721 | -0.021 | -6.278
-8.5 | -0.429 | 0.06569 | -0.022 | -6.535
-8 | -0.401 | 0.06111 | -0.023 | -6.569
-7.5 | -0.37 | 0.05631 | -0.024 | -6.565
-7 | -0.334 | 0.05246 | -0.024 | -6.372
-6.5 | -0.296 | 0.049 | -0.025 | -6.036
-6 | -0.255 | 0.04584 | -0.025 | -5.555
-5.5 | -0.211 | 0.04298 | -0.026 | -4.913
-5 | -0.166 | 0.04069 | -0.026 | -4.078
-4.5 | -0.119 | 0.03848 | -0.027 | -3.099
-4 | -0.071 | 0.03674 | -0.028 | -1.943
-3.5 | -0.023 | 0.03508 | -0.028 | -0.646
-3 | 0.027 | 0.03377 | -0.029 | 0.792
-2.5 | 0.077 | 0.0326 | -0.03 | 2.349
-2 | 0.127 | 0.03147 | -0.032 | 4.03
-1.5 | 0.22 | 0.01139 | -0.067 | 19.295
-1 | 0.282 | 0.01124 | -0.068 | 25.098
-0.5 | 0.345 | 0.01114 | -0.069 | 31.004
0 | 0.394 | 0.01179 | -0.07 | 33.403
0.5 | 0.453 | 0.00976 | -0.071 | 46.466
1 | 0.513 | 0.00992 | -0.071 | 51.701
1.5 | 0.572 | 0.01009 | -0.072 | 56.711
2 | 0.631 | 0.01032 | -0.073 | 61.148
2.5 | 0.69 | 0.01056 | -0.074 | 65.369
3 | 0.748 | 0.01084 | -0.075 | 69.052
3.5 | 0.804 | 0.01108 | -0.076 | 72.559
4 | 0.862 | 0.01132 | -0.077 | 76.161
4.5 | 0.918 | 0.01164 | -0.078 | 78.869
5 | 0.981 | 0.01833 | -0.08 | 53.538
5.5 | 1.034 | 0.01915 | -0.081 | 53.975
6 | 1.083 | 0.02001 | -0.081 | 54.13
6.5 | 1.13 | 0.02101 | -0.082 | 53.794
7 | 1.174 | 0.02197 | -0.083 | 53.455
7.5 | 1.01 | 0.04914 | -0.038 | 20.565
8 | 1.037 | 0.0526 | -0.037 | 19.715
8.5 | 1.059 | 0.05669 | -0.036 | 18.678
9 | 1.074 | 0.06129 | -0.036 | 17.532
9.5 | 1.084 | 0.0661 | -0.035 | 16.392
10 | 1.081 | 0.07103 | -0.035 | 15.214
10.5 | 1.064 | 0.07812 | -0.034 | 13.625
11 | 1.038 | 0.08554 | -0.034 | 12.136
11.5 | 1 | 0.09335 | -0.033 | 10.716
12 | 0.952 | 0.10255 | -0.033 | 9.288

## 22. Re 250k Mach 0.25 (2)
BIGFOIL.COM POLAR EXPORT
NACA66-513 a=0.5
NACA66-513 a=0.5 |  |  |  | Cl Max: | 1.1657 | at alpha= | 12 | deg
XFOIL ncrit=9 |  |  |  | L/D Max: | 81.7263 | at alpha= | 6 | deg
Re: | 250000 |  |  | Cd Min: | 0.22621 | at alpha= | -20 | deg
Mach: | 0.25 |  |  | Cl=0 at alpha= | -3.6009 | deg
|  |  |  | @ Cl=0.1, Cd= | 0.020169
|  |  |  | @ Cl=0.4, Cd= | 0.019183
|  |  |  | @ Cl=0.6, Cd= | 0.019613
alpha (deg) | Cl | Cd | Cm | Cl/Cd
-20 | -0.5111 | 0.22621 | -0.0087 | -2.2594
-19.5 | -0.4915 | 0.21968 | -0.0126 | -2.2373
-19 | -0.4725 | 0.21336 | -0.0168 | -2.2146
-18.5 | -0.4535 | 0.20681 | -0.0213 | -2.1928
-18 | -0.4353 | 0.20037 | -0.0263 | -2.1725
-17.5 | -0.4266 | 0.19635 | -0.0333 | -2.1727
-17 | -0.4006 | 0.18632 | -0.036 | -2.1501
-16.5 | -0.3793 | 0.17931 | -0.0397 | -2.1153
-16 | -0.36 | 0.17264 | -0.0442 | -2.0853
-15.5 | -0.3427 | 0.16601 | -0.049 | -2.0643
-15 | -0.3239 | 0.15934 | -0.0592 | -2.0328
-14.5 | -0.3062 | 0.15051 | -0.0681 | -2.0344
-14 | -0.269 | 0.14149 | -0.0709 | -1.9012
-13.5 | -0.2503 | 0.13457 | -0.0752 | -1.86
-13 | -0.2393 | 0.12818 | -0.0785 | -1.8669
-12.5 | -0.2435 | 0.12279 | -0.0843 | -1.9831
-12 | -0.2403 | 0.11627 | -0.0883 | -2.0667
-11.5 | -0.2155 | 0.1081 | -0.0867 | -1.9935
-11 | -0.2045 | 0.10208 | -0.0889 | -2.0033
-10.5 | -0.1976 | 0.09567 | -0.0921 | -2.0654
-10 | -0.2068 | 0.08879 | -0.0997 | -2.3291
-9.5 | -0.2163 | 0.08052 | -0.1081 | -2.6863
-9 | -0.2187 | 0.07142 | -0.1099 | -3.0622
-8.5 | -0.2071 | 0.06674 | -0.1095 | -3.1031
-8 | -0.223 | 0.06122 | -0.1095 | -3.6426
-7.5 | -0.2302 | 0.05532 | -0.11 | -4.1612
-7 | -0.2391 | 0.04874 | -0.1067 | -4.9056
-6.5 | -0.2126 | 0.04422 | -0.1059 | -4.8078
-6 | -0.1966 | 0.04042 | -0.1016 | -4.8639
-5.5 | -0.1619 | 0.03614 | -0.1002 | -4.4798
-5 | -0.1315 | 0.03332 | -0.0976 | -3.9466
-4.5 | -0.0849 | 0.02622 | -0.0928 | -3.238
-4 | -0.0368 | 0.02349 | -0.0908 | -1.5666
-3.5 | 0.0093 | 0.02207 | -0.089 | 0.42139
-3 | 0.064 | 0.02059 | -0.0882 | 3.1083
-2.5 | 0.1068 | 0.02009 | -0.0859 | 5.3161
-2 | 0.1449 | 0.01955 | -0.0829 | 7.4118
-1.5 | 0.1982 | 0.01883 | -0.082 | 10.5258
0 | 0.2617 | 0.01955 | -0.0582 | 13.3862
0.5 | 0.45 | 0.01905 | -0.0819 | 23.622
1 | 0.4902 | 0.01979 | -0.0806 | 24.7701
1.5 | 0.5521 | 0.0194 | -0.0816 | 28.4588
2.5 | 0.6712 | 0.01993 | -0.085 | 33.6779
3.5 | 0.8056 | 0.0199 | -0.0905 | 40.4824
4.5 | 0.9732 | 0.01638 | -0.0977 | 59.4139
5 | 1.0383 | 0.01386 | -0.0969 | 74.9134
5.5 | 1.0532 | 0.01318 | -0.0882 | 79.909
6 | 1.051 | 0.01286 | -0.0764 | 81.7263
6.5 | 1.0346 | 0.01298 | -0.0618 | 79.7072
7 | 0.9894 | 0.01577 | -0.0455 | 62.7394
7.5 | 0.9426 | 0.02058 | -0.0328 | 45.8017
8 | 0.9222 | 0.02514 | -0.0246 | 36.6826
8.5 | 0.9375 | 0.02786 | -0.0204 | 33.6504
9 | 0.9493 | 0.03098 | -0.0161 | 30.6423
9.5 | 0.9728 | 0.03348 | -0.013 | 29.0562
10 | 0.9992 | 0.03608 | -0.01 | 27.694
10.5 | 1.046 | 0.03833 | -0.0079 | 27.2893
11 | 1.0971 | 0.04092 | -0.0065 | 26.8109
11.5 | 1.1432 | 0.0447 | -0.0055 | 25.5749
12 | 1.1657 | 0.05135 | -0.0029 | 22.7011
12.5 | 1.1582 | 0.05753 | 0.0011 | 20.1321
13 | 1.1373 | 0.06423 | 0.0044 | 17.7067
13.5 | 1.1072 | 0.07305 | 0.0062 | 15.1567
14 | 1.0698 | 0.08349 | 0.0058 | 12.8135
14.5 | 1.0289 | 0.09586 | 0.0025 | 10.7334
15 | 0.9844 | 0.11083 | -0.0044 | 8.8821
15.5 | 0.9457 | 0.12752 | -0.014 | 7.4161
16 | 0.8631 | 0.17235 | -0.0392 | 5.0078
16.5 | 0.8838 | 0.17671 | -0.0377 | 5.0014
17 | 0.8699 | 0.19338 | -0.0507 | 4.4984

## 23. Re 250k Mach 0.50 (1)
BIGFOIL.COM POLAR EXPORT
NACA66-513 a=0.5
NACA66-513 a=0.5 |  |  |  | Cl Max: | 1.245 | at alpha= | 20 | deg
JavaFoil+Calcfoil stall+Eppler ext transition |  |  |  | L/D Max: | 74.947 | at alpha= | 4 | deg
Re: | 250000 |  |  | Cd Min: | 0.01054 | at alpha= | 0.5 | deg
Mach: | 0.5 |  |  | Cl=0 at alpha= | -3.2727 | deg
|  |  |  | @ Cl=0.1, Cd= | 0.033104
|  |  |  | @ Cl=0.4, Cd= | 0.011732
|  |  |  | @ Cl=0.6, Cd= | 0.011057
alpha (deg) | Cl | Cd | Cm | Cl/Cd
-20 | -0.916 | 0.261 | -0.023 | -3.51
-19.5 | -0.889 | 0.24672 | -0.023 | -3.605
-19 | -0.863 | 0.24598 | -0.024 | -3.508
-18.5 | -0.836 | 0.23212 | -0.024 | -3.602
-18 | -0.809 | 0.22711 | -0.024 | -3.563
-17.5 | -0.781 | 0.22407 | -0.024 | -3.485
-17 | -0.753 | 0.21338 | -0.024 | -3.531
-16.5 | -0.726 | 0.20807 | -0.024 | -3.491
-16 | -0.699 | 0.2034 | -0.025 | -3.438
-15.5 | -0.672 | 0.21223 | -0.025 | -3.168
-15 | -0.645 | 0.19995 | -0.025 | -3.227
-14.5 | -0.618 | 0.19611 | -0.026 | -3.151
-14 | -0.589 | 0.18237 | -0.024 | -3.232
-13.5 | -0.562 | 0.17669 | -0.025 | -3.182
-13 | -0.535 | 0.17304 | -0.025 | -3.091
-12.5 | -0.508 | 0.15777 | -0.026 | -3.218
-12 | -0.48 | 0.15414 | -0.026 | -3.117
-11.5 | -0.453 | 0.15042 | -0.027 | -3.012
-11 | -0.426 | 0.1581 | -0.027 | -2.692
-10.5 | -0.398 | 0.14128 | -0.027 | -2.818
-10 | -0.37 | 0.14073 | -0.025 | -2.63
-9.5 | -0.343 | 0.13541 | -0.025 | -2.531
-9 | -0.315 | 0.12331 | -0.026 | -2.557
-8.5 | -0.288 | 0.11837 | -0.026 | -2.432
-8 | -0.26 | 0.11601 | -0.027 | -2.244
-7.5 | -0.233 | 0.10826 | -0.027 | -2.151
-7 | -0.205 | 0.10209 | -0.024 | -2.008
-6.5 | -0.178 | 0.08768 | -0.025 | -2.026
-6 | -0.235 | 0.05557 | -0.025 | -4.237
-5.5 | -0.214 | 0.04844 | -0.028 | -4.425
-5 | -0.176 | 0.04413 | -0.029 | -3.977
-4.5 | -0.129 | 0.04082 | -0.029 | -3.159
-4 | -0.078 | 0.03839 | -0.03 | -2.038
-3.5 | -0.025 | 0.0363 | -0.031 | -0.689
-3 | 0.03 | 0.03477 | -0.032 | 0.854
-2.5 | 0.085 | 0.03338 | -0.032 | 2.55
-2 | 0.141 | 0.03235 | -0.034 | 4.364
-1.5 | 0.198 | 0.03142 | -0.036 | 6.291
-1 | 0.315 | 0.01147 | -0.075 | 27.474
-0.5 | 0.386 | 0.01148 | -0.076 | 33.618
0 | 0.437 | 0.0124 | -0.077 | 35.287
0.5 | 0.504 | 0.01054 | -0.078 | 47.765
1 | 0.569 | 0.01094 | -0.079 | 52.065
1.5 | 0.635 | 0.01119 | -0.08 | 56.789
2 | 0.701 | 0.01145 | -0.081 | 61.245
2.5 | 0.767 | 0.01177 | -0.082 | 65.126
3 | 0.834 | 0.01201 | -0.083 | 69.477
3.5 | 0.894 | 0.01238 | -0.084 | 72.208
4 | 0.957 | 0.01278 | -0.086 | 74.947
4.5 | 1.025 | 0.02045 | -0.087 | 50.117
5 | 1.081 | 0.02154 | -0.088 | 50.161
5.5 | 0.944 | 0.04216 | -0.04 | 22.39
6 | 1.176 | 0.02398 | -0.09 | 49.04
6.5 | 1.012 | 0.04552 | -0.041 | 22.23
7 | 1.029 | 0.05033 | -0.038 | 20.439
7.5 | 1.017 | 0.05596 | -0.036 | 18.17
8 | 0.92 | 0.06616 | -0.034 | 13.904
8.5 | 0.638 | 0.10978 | -0.036 | 5.814
9 | 0.665 | 0.11364 | -0.036 | 5.85
9.5 | 0.691 | 0.12119 | -0.037 | 5.703
10 | 0.718 | 0.13958 | -0.041 | 5.147
10.5 | 0.745 | 0.14246 | -0.042 | 5.227
11 | 0.771 | 0.13535 | -0.043 | 5.697
11.5 | 0.797 | 0.1497 | -0.043 | 5.325
12 | 0.825 | 0.15876 | -0.048 | 5.195
12.5 | 0.851 | 0.16264 | -0.049 | 5.231
13 | 0.877 | 0.1668 | -0.049 | 5.257
13.5 | 0.903 | 0.17571 | -0.05 | 5.137
14 | 0.931 | 0.1863 | -0.055 | 4.995
14.5 | 0.956 | 0.18653 | -0.055 | 5.127
15 | 0.982 | 0.19879 | -0.056 | 4.94
15.5 | 1.01 | 0.20769 | -0.06 | 4.864
16 | 1.036 | 0.22225 | -0.06 | 4.66
16.5 | 1.061 | 0.21944 | -0.061 | 4.837
17 | 1.088 | 0.22872 | -0.063 | 4.756
17.5 | 1.115 | 0.23849 | -0.066 | 4.677
18 | 1.141 | 0.25046 | -0.066 | 4.554
18.5 | 1.166 | 0.25485 | -0.067 | 4.575
19 | 1.195 | 0.25964 | -0.071 | 4.604
19.5 | 1.22 | 0.26778 | -0.071 | 4.556
20 | 1.245 | 0.28041 | -0.072 | 4.44

## 24. Re 250k Mach 0.50 (2)
BIGFOIL.COM POLAR EXPORT
NACA66-513 a=0.5
NACA66-513 a=0.5 |  |  |  | Cl Max: | 0.2097 | at alpha= | -0.5 | deg
XFOIL ncrit=9 |  |  |  | L/D Max: | 8.8072 | at alpha= | -0.5 | deg
Re: | 250000 |  |  | Cd Min: | 0.24276 | at alpha= | -20 | deg
Mach: | 0.5 |  |  | Cl=0 at alpha= | -2.9067 | deg
|  |  |  | @ Cl=0.1, Cd= | 0.024629
|  |  |  | @ Cl=0.4, Cd= | 0.02381
|  |  |  | @ Cl=0.6, Cd= | 0.02381
alpha (deg) | Cl | Cd | Cm | Cl/Cd
-20 | -0.5314 | 0.24276 | -0.0102 | -2.189
-19.5 | -0.5073 | 0.2351 | -0.0158 | -2.1578
-19 | -0.4828 | 0.22738 | -0.0216 | -2.1233
-18.5 | -0.4593 | 0.22046 | -0.0286 | -2.0834
-17.5 | -0.4083 | 0.20363 | -0.04 | -2.0051
-17 | -0.3826 | 0.19613 | -0.0459 | -1.9507
-16.5 | -0.3485 | 0.18775 | -0.0549 | -1.8562
-16 | -0.317 | 0.17974 | -0.0647 | -1.7637
-15.5 | -0.3043 | 0.17477 | -0.0719 | -1.7411
-15 | -0.2793 | 0.16488 | -0.0742 | -1.694
-14.5 | -0.256 | 0.15735 | -0.076 | -1.6269
-14 | -0.2392 | 0.15085 | -0.0789 | -1.5857
-13.5 | -0.2282 | 0.14502 | -0.0835 | -1.5736
-13 | -0.2254 | 0.14021 | -0.0886 | -1.6076
-12.5 | -0.2036 | 0.13073 | -0.0908 | -1.5574
-12 | -0.1802 | 0.12356 | -0.0917 | -1.4584
-11.5 | -0.1634 | 0.11701 | -0.0955 | -1.3965
-11 | -0.1621 | 0.11166 | -0.1013 | -1.4517
-10.5 | -0.1585 | 0.10563 | -0.1067 | -1.5005
-10 | -0.1332 | 0.09675 | -0.1068 | -1.3767
-9.5 | -0.1163 | 0.09079 | -0.1085 | -1.281
-9 | -0.115 | 0.08487 | -0.1138 | -1.355
-8.5 | -0.129 | 0.07773 | -0.1254 | -1.6596
-8 | -0.1051 | 0.07082 | -0.1211 | -1.484
-7.5 | -0.1012 | 0.06468 | -0.1243 | -1.5646
-7 | -0.1174 | 0.05867 | -0.1273 | -2.001
-6 | -0.1387 | 0.04881 | -0.1227 | -2.8416
-5.5 | -0.1395 | 0.04504 | -0.1176 | -3.0972
-5 | -0.1239 | 0.04141 | -0.1132 | -2.992
-4 | -0.0843 | 0.03168 | -0.0996 | -2.661
-3.5 | -0.0347 | 0.02805 | -0.0962 | -1.2371
-3 | -0.0117 | 0.02716 | -0.0893 | -0.43078
-2.5 | 0.051 | 0.0251 | -0.0879 | 2.0319
-2 | 0.072 | 0.02524 | -0.0807 | 2.8526
-1.5 | 0.1316 | 0.02394 | -0.0793 | 5.4971
-1 | 0.1409 | 0.0246 | -0.0705 | 5.7276
-0.5 | 0.2097 | 0.02381 | -0.0708 | 8.8072

## 25. Re 500k Mach 0.00 (1)
BIGFOIL.COM POLAR EXPORT
NACA66-513 a=0.5
NACA66-513 a=0.5 |  |  |  | Cl Max: | 1.289 | at alpha= | 9 | deg
JavaFoil+Calcfoil stall+Eppler ext transition |  |  |  | L/D Max: | 110.036 | at alpha= | 4.5 | deg
Re: | 500000 |  |  | Cd Min: | 0.00701 | at alpha= | 0.5 | deg
Mach: | 0 |  |  | Cl=0 at alpha= | -3.2963 | deg
|  |  |  | @ Cl=0.1, Cd= | 0.009534
|  |  |  | @ Cl=0.4, Cd= | 0.0087103
|  |  |  | @ Cl=0.6, Cd= | 0.0072685
alpha (deg) | Cl | Cd | Cm | Cl/Cd
-18 | -0.438 | 0.2135 | -0.016 | -2.053
-17.5 | -0.456 | 0.19808 | -0.016 | -2.304
-17 | -0.474 | 0.18284 | -0.016 | -2.594
-16.5 | -0.492 | 0.17196 | -0.016 | -2.86
-16 | -0.509 | 0.1644 | -0.017 | -3.095
-15.5 | -0.525 | 0.15576 | -0.017 | -3.37
-15 | -0.54 | 0.14277 | -0.018 | -3.782
-14.5 | -0.553 | 0.13457 | -0.018 | -4.112
-14 | -0.562 | 0.11983 | -0.017 | -4.687
-13.5 | -0.567 | 0.11376 | -0.018 | -4.982
-13 | -0.569 | 0.1054 | -0.018 | -5.402
-12.5 | -0.569 | 0.10075 | -0.019 | -5.649
-12 | -0.566 | 0.09258 | -0.019 | -6.111
-11.5 | -0.559 | 0.08647 | -0.02 | -6.464
-11 | -0.549 | 0.08175 | -0.021 | -6.713
-10.5 | -0.535 | 0.0756 | -0.021 | -7.072
-10 | -0.517 | 0.06996 | -0.022 | -7.389
-9.5 | -0.495 | 0.06618 | -0.022 | -7.485
-9 | -0.469 | 0.06172 | -0.023 | -7.605
-8.5 | -0.439 | 0.05812 | -0.023 | -7.55
-8 | -0.406 | 0.05397 | -0.024 | -7.514
-7.5 | -0.37 | 0.05048 | -0.024 | -7.328
-7 | -0.332 | 0.04747 | -0.025 | -6.992
-6.5 | -0.292 | 0.04449 | -0.026 | -6.562
-6 | -0.25 | 0.04197 | -0.026 | -5.958
-5.5 | -0.207 | 0.03993 | -0.026 | -5.175
-5 | -0.162 | 0.03787 | -0.027 | -4.276
-4.5 | -0.116 | 0.036 | -0.028 | -3.226
-4 | -0.069 | 0.03394 | -0.028 | -2.045
-3.5 | -0.022 | 0.03282 | -0.03 | -0.671
-3 | 0.032 | 0.00974 | -0.064 | 3.312
-2.5 | 0.092 | 0.00955 | -0.065 | 9.653
-2 | 0.152 | 0.00943 | -0.066 | 16.172
-1.5 | 0.213 | 0.00927 | -0.067 | 22.973
-1 | 0.273 | 0.0092 | -0.067 | 29.714
-0.5 | 0.334 | 0.00903 | -0.068 | 37.033
0 | 0.389 | 0.0091 | -0.069 | 42.763
0.5 | 0.448 | 0.00701 | -0.07 | 63.95
1 | 0.507 | 0.00708 | -0.071 | 71.525
1.5 | 0.565 | 0.00719 | -0.072 | 78.62
2 | 0.623 | 0.00732 | -0.072 | 85.222
2.5 | 0.682 | 0.00745 | -0.073 | 91.456
3 | 0.739 | 0.00761 | -0.074 | 97.148
3.5 | 0.794 | 0.0078 | -0.075 | 101.805
4 | 0.851 | 0.008 | -0.076 | 106.288
4.5 | 0.906 | 0.00823 | -0.077 | 110.036
5 | 0.957 | 0.01528 | -0.078 | 62.607
5.5 | 1.008 | 0.01591 | -0.078 | 63.403
6 | 1.058 | 0.01657 | -0.079 | 63.864
6.5 | 1.106 | 0.01738 | -0.08 | 63.622
7 | 1.151 | 0.01819 | -0.081 | 63.287
7.5 | 1.193 | 0.01902 | -0.082 | 62.716
8 | 1.229 | 0.01996 | -0.083 | 61.576
8.5 | 1.261 | 0.02092 | -0.083 | 60.273
9 | 1.289 | 0.02191 | -0.084 | 58.806
9.5 | 1.093 | 0.05977 | -0.041 | 18.287
10 | 1.104 | 0.06434 | -0.039 | 17.16
10.5 | 1.108 | 0.06822 | -0.039 | 16.245
11 | 1.107 | 0.07307 | -0.04 | 15.15
11.5 | 1.099 | 0.07857 | -0.039 | 13.991
12 | 1.086 | 0.08552 | -0.039 | 12.704
12.5 | 1.068 | 0.09221 | -0.039 | 11.586
13 | 1.046 | 0.09598 | -0.039 | 10.896
13.5 | 1.018 | 0.10322 | -0.038 | 9.865
14 | 0.988 | 0.11118 | -0.038 | 8.89

## 26. Re 500k Mach 0.00 (2)
BIGFOIL.COM POLAR EXPORT
NACA66-513 a=0.5
NACA66-513 a=0.5 |  |  |  | Cl Max: | 1.2481 | at alpha= | 15 | deg
XFOIL ncrit=9 |  |  |  | L/D Max: | 114.221 | at alpha= | 5.5 | deg
Re: | 500000 |  |  | Cd Min: | 0.23069 | at alpha= | 20 | deg
Mach: | 0 |  |  | Cl=0 at alpha= | -3.7267 | deg
|  |  |  | @ Cl=0.1, Cd= | 0.012287
|  |  |  | @ Cl=0.4, Cd= | 0.0092845
|  |  |  | @ Cl=0.6, Cd= | 0.0094743
alpha (deg) | Cl | Cd | Cm | Cl/Cd
-20 | -0.5074 | 0.22216 | -0.0068 | -2.2839
-19.5 | -0.4898 | 0.21605 | -0.0109 | -2.2671
-19 | -0.4723 | 0.20976 | -0.015 | -2.2516
-18.5 | -0.4552 | 0.20284 | -0.0196 | -2.2441
-18 | -0.4425 | 0.19612 | -0.0251 | -2.2563
-17.5 | -0.4239 | 0.18827 | -0.0285 | -2.2516
-17 | -0.4045 | 0.18203 | -0.0323 | -2.2222
-16.5 | -0.3746 | 0.17451 | -0.0404 | -2.1466
-16 | -0.3561 | 0.16719 | -0.0455 | -2.1299
-15.5 | -0.3529 | 0.16061 | -0.0498 | -2.1972
-15 | -0.3449 | 0.1537 | -0.0533 | -2.244
-14.5 | -0.3236 | 0.14608 | -0.0544 | -2.2152
-14 | -0.3097 | 0.14008 | -0.0569 | -2.2109
-13.5 | -0.2969 | 0.13349 | -0.0601 | -2.2241
-13 | -0.2941 | 0.12609 | -0.0649 | -2.3325
-12.5 | -0.2905 | 0.11796 | -0.0699 | -2.4627
-12 | -0.2828 | 0.10957 | -0.072 | -2.581
-11.5 | -0.2649 | 0.10433 | -0.0736 | -2.5391
-11 | -0.2558 | 0.09792 | -0.0766 | -2.6123
-10.5 | -0.2513 | 0.09082 | -0.0802 | -2.767
-10 | -0.2597 | 0.08108 | -0.0883 | -3.203
-8.5 | -0.3356 | 0.05258 | -0.0957 | -6.3827
-8 | -0.3226 | 0.048 | -0.0944 | -6.7208
-7.5 | -0.3036 | 0.0435 | -0.093 | -6.9793
-7 | -0.2806 | 0.03833 | -0.0909 | -7.3206
-6.5 | -0.2626 | 0.03141 | -0.0867 | -8.3604
-6 | -0.2224 | 0.02794 | -0.086 | -7.9599
-5.5 | -0.1792 | 0.02522 | -0.0847 | -7.1055
-5 | -0.1341 | 0.01924 | -0.0818 | -6.9699
-4.5 | -0.082 | 0.01663 | -0.0813 | -4.9308
-4 | -0.0282 | 0.01516 | -0.0811 | -1.8602
-3.5 | 0.0234 | 0.01349 | -0.0807 | 1.7346
-3 | 0.0744 | 0.01256 | -0.0802 | 5.9236
-2.5 | 0.126 | 0.01201 | -0.0798 | 10.4913
-2 | 0.1774 | 0.01149 | -0.0795 | 15.4395
-1.5 | 0.2303 | 0.01111 | -0.0793 | 20.7291
-1 | 0.2581 | 0.00856 | -0.0751 | 30.1519
-0.5 | 0.3081 | 0.00873 | -0.0736 | 35.2921
0 | 0.3532 | 0.00907 | -0.0707 | 38.9416
0.5 | 0.4012 | 0.00929 | -0.0685 | 43.1862
1 | 0.4556 | 0.00938 | -0.0684 | 48.5714
1.5 | 0.5089 | 0.00948 | -0.0684 | 53.6814
2 | 0.5633 | 0.0095 | -0.0686 | 59.2947
2.5 | 0.6205 | 0.00946 | -0.0692 | 65.592
3 | 0.6721 | 0.00952 | -0.0689 | 70.5987
3.5 | 0.7287 | 0.0094 | -0.0693 | 77.5213
4 | 0.7811 | 0.00931 | -0.0689 | 83.899
4.5 | 0.841 | 0.00883 | -0.0697 | 95.2435
5 | 0.8983 | 0.00846 | -0.0702 | 106.182
5.5 | 0.9606 | 0.00841 | -0.0721 | 114.2212
6 | 1.0055 | 0.00989 | -0.0719 | 101.6684
6.5 | 0.9698 | 0.0117 | -0.0566 | 82.8889
7 | 0.9423 | 0.0149 | -0.0447 | 63.2416
7.5 | 0.9277 | 0.01845 | -0.036 | 50.2818
8 | 0.949 | 0.02034 | -0.0322 | 46.6568
8.5 | 0.9761 | 0.02195 | -0.0293 | 44.4692
9 | 0.9969 | 0.02405 | -0.0258 | 41.4511
9.5 | 1.0148 | 0.02645 | -0.0222 | 38.3667
10 | 1.04 | 0.02842 | -0.0196 | 36.5939
10.5 | 1.0635 | 0.03062 | -0.0171 | 34.7322
11 | 1.085 | 0.03318 | -0.0143 | 32.7004
11.5 | 1.1136 | 0.03554 | -0.0121 | 31.3337
12 | 1.1436 | 0.03766 | -0.0104 | 30.3664
12.5 | 1.1693 | 0.04002 | -0.0088 | 29.2179
13 | 1.2031 | 0.04315 | -0.0074 | 27.8818
13.5 | 1.2224 | 0.04633 | -0.0055 | 26.3846
14 | 1.2373 | 0.04981 | -0.0038 | 24.8404
14.5 | 1.247 | 0.05346 | -0.0025 | 23.3259
15 | 1.2481 | 0.05951 | -0.0009 | 20.9729
15.5 | 1.2391 | 0.06641 | 0.0002 | 18.6583
16 | 1.2211 | 0.07473 | 0.0003 | 16.3402
16.5 | 1.1922 | 0.08543 | -0.0014 | 13.9553
17 | 1.1524 | 0.09902 | -0.0056 | 11.6381
17.5 | 1.1014 | 0.11658 | -0.0137 | 9.4476
18 | 1.0467 | 0.13807 | -0.0265 | 7.5809
18.5 | 0.9728 | 0.17004 | -0.0459 | 5.721
19 | 0.9086 | 0.21359 | -0.0642 | 4.2539
19.5 | 0.9174 | 0.22086 | -0.0677 | 4.1538
20 | 0.927 | 0.23069 | -0.0731 | 4.0184

## 27. Re 500k Mach 0.10 (1)
BIGFOIL.COM POLAR EXPORT
NACA66-513 a=0.5
NACA66-513 a=0.5 |  |  |  | Cl Max: | 1.29 | at alpha= | 9 | deg
JavaFoil+Calcfoil stall+Eppler ext transition |  |  |  | L/D Max: | 111.59 | at alpha= | 4.5 | deg
Re: | 500000 |  |  | Cd Min: | 0.00702 | at alpha= | 0.5 | deg
Mach: | 0.1 |  |  | Cl=0 at alpha= | -3.2963 | deg
|  |  |  | @ Cl=0.1, Cd= | 0.0096055
|  |  |  | @ Cl=0.4, Cd= | 0.0087827
|  |  |  | @ Cl=0.6, Cd= | 0.0073017
alpha (deg) | Cl | Cd | Cm | Cl/Cd
-17.5 | -0.411 | 0.20134 | -0.016 | -2.041
-17 | -0.431 | 0.19238 | -0.016 | -2.242
-16.5 | -0.452 | 0.18106 | -0.017 | -2.495
-16 | -0.472 | 0.1684 | -0.017 | -2.801
-15.5 | -0.491 | 0.15584 | -0.016 | -3.149
-15 | -0.509 | 0.14778 | -0.017 | -3.445
-14.5 | -0.526 | 0.13564 | -0.017 | -3.876
-14 | -0.538 | 0.12492 | -0.018 | -4.304
-13.5 | -0.546 | 0.11507 | -0.018 | -4.743
-13 | -0.551 | 0.10809 | -0.018 | -5.1
-12.5 | -0.554 | 0.10165 | -0.019 | -5.45
-12 | -0.553 | 0.09507 | -0.019 | -5.821
-11.5 | -0.549 | 0.08802 | -0.02 | -6.239
-11 | -0.541 | 0.08233 | -0.02 | -6.572
-10.5 | -0.529 | 0.07737 | -0.021 | -6.837
-10 | -0.513 | 0.07109 | -0.022 | -7.216
-9.5 | -0.493 | 0.06607 | -0.022 | -7.458
-9 | -0.468 | 0.06231 | -0.023 | -7.509
-8.5 | -0.438 | 0.05784 | -0.023 | -7.575
-8 | -0.405 | 0.05428 | -0.024 | -7.47
-7.5 | -0.37 | 0.05069 | -0.024 | -7.303
-7 | -0.333 | 0.04749 | -0.025 | -7.002
-6.5 | -0.293 | 0.04483 | -0.026 | -6.528
-6 | -0.251 | 0.04228 | -0.026 | -5.932
-5.5 | -0.207 | 0.03998 | -0.026 | -5.187
-5 | -0.163 | 0.0379 | -0.027 | -4.29
-4.5 | -0.117 | 0.0361 | -0.028 | -3.231
-4 | -0.07 | 0.0339 | -0.029 | -2.057
-3.5 | -0.022 | 0.0329 | -0.03 | -0.672
-3 | 0.032 | 0.00973 | -0.064 | 3.331
-2.5 | 0.093 | 0.00963 | -0.065 | 9.622
-2 | 0.153 | 0.00942 | -0.066 | 16.263
-1.5 | 0.214 | 0.00934 | -0.067 | 22.904
-1 | 0.275 | 0.00917 | -0.068 | 29.955
-0.5 | 0.336 | 0.00908 | -0.069 | 37.037
0 | 0.391 | 0.0091 | -0.069 | 42.955
0.5 | 0.45 | 0.00702 | -0.07 | 64.103
1 | 0.509 | 0.00711 | -0.071 | 71.633
1.5 | 0.568 | 0.00723 | -0.072 | 78.565
2 | 0.626 | 0.00736 | -0.073 | 85.089
2.5 | 0.685 | 0.0075 | -0.074 | 91.284
3 | 0.743 | 0.00766 | -0.075 | 96.968
3.5 | 0.797 | 0.00782 | -0.075 | 101.897
4 | 0.854 | 0.00804 | -0.076 | 106.337
4.5 | 0.91 | 0.00815 | -0.077 | 111.59
5 | 0.961 | 0.01538 | -0.078 | 62.511
5.5 | 1.013 | 0.01601 | -0.079 | 63.254
6 | 1.063 | 0.01669 | -0.08 | 63.676
6.5 | 1.11 | 0.01752 | -0.08 | 63.388
7 | 1.156 | 0.01835 | -0.081 | 62.984
7.5 | 1.197 | 0.01918 | -0.082 | 62.386
8 | 1.233 | 0.0201 | -0.083 | 61.311
8.5 | 1.264 | 0.02112 | -0.084 | 59.845
9 | 1.29 | 0.0221 | -0.085 | 58.372
9.5 | 1.092 | 0.0599 | -0.039 | 18.23
10 | 1.102 | 0.06437 | -0.039 | 17.127
10.5 | 1.104 | 0.06961 | -0.039 | 15.864
11 | 1.1 | 0.07481 | -0.04 | 14.707
11.5 | 1.09 | 0.07923 | -0.04 | 13.756
12 | 1.072 | 0.08572 | -0.038 | 12.511
12.5 | 1.05 | 0.09286 | -0.038 | 11.309
13 | 1.023 | 0.09925 | -0.039 | 10.311
13.5 | 0.992 | 0.10434 | -0.039 | 9.507
14 | 0.957 | 0.11386 | -0.038 | 8.401

## 28. Re 500k Mach 0.10 (2)
BIGFOIL.COM POLAR EXPORT
NACA66-513 a=0.5
NACA66-513 a=0.5 |  |  |  | Cl Max: | 1.2397 | at alpha= | 14.5 | deg
XFOIL ncrit=9 |  |  |  | L/D Max: | 114.043 | at alpha= | 5.5 | deg
Re: | 500000 |  |  | Cd Min: | 0.22275 | at alpha= | -20 | deg
Mach: | 0.1 |  |  | Cl=0 at alpha= | -3.7299 | deg
|  |  |  | @ Cl=0.1, Cd= | 0.012363
|  |  |  | @ Cl=0.4, Cd= | 0.0093044
|  |  |  | @ Cl=0.6, Cd= | 0.0095284
alpha (deg) | Cl | Cd | Cm | Cl/Cd
-20 | -0.5081 | 0.22275 | -0.0068 | -2.281
-19.5 | -0.4903 | 0.2166 | -0.011 | -2.2636
-19 | -0.4726 | 0.21025 | -0.0151 | -2.2478
-18.5 | -0.4553 | 0.20331 | -0.0198 | -2.2394
-18 | -0.4422 | 0.1966 | -0.0254 | -2.2492
-17.5 | -0.4231 | 0.18873 | -0.0288 | -2.2418
-17 | -0.4028 | 0.18244 | -0.0329 | -2.2078
-16.5 | -0.3721 | 0.17472 | -0.0412 | -2.1297
-15.5 | -0.3526 | 0.16118 | -0.0498 | -2.1876
-15 | -0.3444 | 0.15429 | -0.0533 | -2.2322
-14.5 | -0.3224 | 0.14662 | -0.0545 | -2.1989
-14 | -0.3082 | 0.14057 | -0.0571 | -2.1925
-13.5 | -0.2954 | 0.13397 | -0.0602 | -2.205
-13 | -0.2925 | 0.12656 | -0.0652 | -2.3112
-12.5 | -0.2884 | 0.11851 | -0.0701 | -2.4335
-12 | -0.2795 | 0.11027 | -0.0721 | -2.5347
-11.5 | -0.2616 | 0.10491 | -0.0738 | -2.4936
-11 | -0.2525 | 0.09848 | -0.0767 | -2.564
-10.5 | -0.2477 | 0.09132 | -0.0805 | -2.7124
-10 | -0.2552 | 0.0818 | -0.0884 | -3.1198
-8.5 | -0.3263 | 0.05378 | -0.0968 | -6.0673
-8 | -0.3159 | 0.04905 | -0.0955 | -6.4404
-7.5 | -0.2991 | 0.04435 | -0.0941 | -6.7441
-7 | -0.2777 | 0.03902 | -0.0919 | -7.1169
-6.5 | -0.2609 | 0.03199 | -0.0877 | -8.1557
-6 | -0.2217 | 0.02836 | -0.0869 | -7.8173
-5.5 | -0.1789 | 0.02552 | -0.0856 | -7.0102
-5 | -0.1343 | 0.01954 | -0.0825 | -6.8731
-4.5 | -0.0822 | 0.01681 | -0.0819 | -4.8899
-4 | -0.0282 | 0.01527 | -0.0817 | -1.8468
-3.5 | 0.024 | 0.0136 | -0.0813 | 1.7647
-3 | 0.0753 | 0.01263 | -0.0808 | 5.962
-2.5 | 0.127 | 0.01207 | -0.0804 | 10.522
-2 | 0.1786 | 0.01155 | -0.08 | 15.4632
-1.5 | 0.2318 | 0.01116 | -0.0798 | 20.7706
-1 | 0.2601 | 0.00861 | -0.0756 | 30.2091
-0.5 | 0.3096 | 0.00877 | -0.074 | 35.3022
0 | 0.3551 | 0.00911 | -0.0711 | 38.9791
0.5 | 0.4036 | 0.00932 | -0.069 | 43.3047
1 | 0.4583 | 0.00944 | -0.0688 | 48.5487
1.5 | 0.5113 | 0.00953 | -0.0687 | 53.6516
2 | 0.5664 | 0.00954 | -0.069 | 59.3711
2.5 | 0.6243 | 0.00952 | -0.0697 | 65.5777
3 | 0.6755 | 0.00958 | -0.0692 | 70.5115
3.5 | 0.733 | 0.00944 | -0.0697 | 77.6483
4 | 0.7854 | 0.00935 | -0.0692 | 84
5 | 0.9024 | 0.00849 | -0.0702 | 106.2898
5.5 | 0.9648 | 0.00846 | -0.0721 | 114.0426
6 | 1.0067 | 0.01017 | -0.0715 | 98.9872
6.5 | 0.9678 | 0.0119 | -0.0555 | 81.3277
7 | 0.94 | 0.01524 | -0.0437 | 61.6798
7.5 | 0.9269 | 0.01876 | -0.0353 | 49.4083
8 | 0.9483 | 0.02068 | -0.0314 | 45.8559
8.5 | 0.9757 | 0.02231 | -0.0285 | 43.7338
9 | 0.9956 | 0.02451 | -0.0249 | 40.6202
9.5 | 1.0141 | 0.02691 | -0.0214 | 37.6849
10 | 1.0389 | 0.02896 | -0.0187 | 35.8736
10.5 | 1.0625 | 0.03121 | -0.0161 | 34.0436
11 | 1.0842 | 0.03387 | -0.0133 | 32.0106
11.5 | 1.1144 | 0.03614 | -0.0111 | 30.8356
12 | 1.1445 | 0.03834 | -0.0094 | 29.8513
12.5 | 1.1696 | 0.04083 | -0.0078 | 28.6456
13 | 1.2012 | 0.04415 | -0.0062 | 27.2072
13.5 | 1.2197 | 0.04769 | -0.0041 | 25.5756
14 | 1.2322 | 0.0514 | -0.0024 | 23.9728
14.5 | 1.2397 | 0.0554 | -0.0012 | 22.3773
15 | 1.2328 | 0.0624 | 0.0003 | 19.7564
15.5 | 1.2171 | 0.07045 | 0.0011 | 17.2761
16 | 1.1922 | 0.08014 | 0.0003 | 14.8765
16.5 | 1.1565 | 0.09251 | -0.0027 | 12.5014
17 | 1.1125 | 0.10786 | -0.009 | 10.3143
17.5 | 1.063 | 0.1266 | -0.0192 | 8.3965
18 | 1.0084 | 0.15039 | -0.0342 | 6.7052
18.5 | 0.8968 | 0.20855 | -0.0612 | 4.3002
19 | 0.9097 | 0.21519 | -0.0651 | 4.2274
19.5 | 0.9193 | 0.22228 | -0.0685 | 4.1358

## 29. Re 500k Mach 0.25 (1)
BIGFOIL.COM POLAR EXPORT
NACA66-513 a=0.5
NACA66-513 a=0.5 |  |  |  | Cl Max: | 1.248 | at alpha= | 8 | deg
JavaFoil+Calcfoil stall+Eppler ext transition |  |  |  | L/D Max: | 110.796 | at alpha= | 4.5 | deg
Re: | 500000 |  |  | Cd Min: | 0.00716 | at alpha= | 0.5 | deg
Mach: | 0.25 |  |  | Cl=0 at alpha= | -3.27 | deg
|  |  |  | @ Cl=0.1, Cd= | 0.0097123
|  |  |  | @ Cl=0.4, Cd= | 0.009298
|  |  |  | @ Cl=0.6, Cd= | 0.007436
alpha (deg) | Cl | Cd | Cm | Cl/Cd
-15.5 | -0.115 | 0.20385 | -0.019 | -0.566
-15 | -0.207 | 0.18321 | -0.018 | -1.129
-14.5 | -0.267 | 0.20786 | -0.018 | -1.285
-14 | -0.315 | 0.18855 | -0.019 | -1.669
-13.5 | -0.355 | 0.15371 | -0.018 | -2.306
-13 | -0.39 | 0.13429 | -0.019 | -2.901
-12.5 | -0.419 | 0.12535 | -0.019 | -3.346
-12 | -0.444 | 0.11036 | -0.019 | -4.02
-11.5 | -0.462 | 0.09992 | -0.019 | -4.623
-11 | -0.474 | 0.09099 | -0.02 | -5.207
-10.5 | -0.479 | 0.08428 | -0.021 | -5.682
-10 | -0.477 | 0.0773 | -0.021 | -6.175
-9.5 | -0.469 | 0.07006 | -0.022 | -6.693
-9 | -0.453 | 0.0661 | -0.023 | -6.852
-8.5 | -0.43 | 0.06056 | -0.023 | -7.092
-8 | -0.402 | 0.0562 | -0.024 | -7.148
-7.5 | -0.37 | 0.05227 | -0.025 | -7.077
-7 | -0.334 | 0.04882 | -0.026 | -6.852
-6.5 | -0.296 | 0.04562 | -0.026 | -6.487
-6 | -0.255 | 0.04272 | -0.027 | -5.962
-5.5 | -0.211 | 0.04053 | -0.027 | -5.211
-5 | -0.166 | 0.03837 | -0.027 | -4.327
-4.5 | -0.119 | 0.03585 | -0.028 | -3.328
-4 | -0.071 | 0.03462 | -0.029 | -2.064
-3.5 | -0.023 | 0.03302 | -0.03 | -0.687
-3 | 0.027 | 0.03169 | -0.032 | 0.846
-2.5 | 0.095 | 0.00973 | -0.067 | 9.784
-2 | 0.157 | 0.00951 | -0.068 | 16.542
-1.5 | 0.22 | 0.00943 | -0.069 | 23.294
-1 | 0.282 | 0.00925 | -0.069 | 30.507
-0.5 | 0.345 | 0.00919 | -0.07 | 37.602
0 | 0.401 | 0.0093 | -0.071 | 43.127
0.5 | 0.462 | 0.00716 | -0.072 | 64.442
1 | 0.522 | 0.00726 | -0.073 | 71.941
1.5 | 0.582 | 0.0074 | -0.074 | 78.706
2 | 0.642 | 0.00752 | -0.075 | 85.41
2.5 | 0.702 | 0.00769 | -0.076 | 91.239
3 | 0.762 | 0.00786 | -0.076 | 96.903
3.5 | 0.818 | 0.00806 | -0.077 | 101.476
4 | 0.876 | 0.00815 | -0.078 | 107.491
4.5 | 0.933 | 0.00842 | -0.079 | 110.796
5 | 0.985 | 0.01596 | -0.08 | 61.676
5.5 | 1.037 | 0.01666 | -0.081 | 62.237
6 | 1.087 | 0.01741 | -0.082 | 62.432
6.5 | 1.134 | 0.01831 | -0.083 | 61.918
7 | 1.178 | 0.01923 | -0.083 | 61.251
7.5 | 1.217 | 0.0202 | -0.084 | 60.218
8 | 1.248 | 0.02112 | -0.085 | 59.111
8.5 | 1.062 | 0.05329 | -0.043 | 19.936
9 | 1.077 | 0.05739 | -0.04 | 18.76
9.5 | 1.085 | 0.06217 | -0.039 | 17.458
10 | 1.082 | 0.067 | -0.039 | 16.154
10.5 | 1.066 | 0.07246 | -0.038 | 14.707
11 | 1.039 | 0.07957 | -0.039 | 13.063
11.5 | 1.001 | 0.08634 | -0.037 | 11.598
12 | 0.953 | 0.09362 | -0.037 | 10.182
12.5 | 0.895 | 0.10216 | -0.036 | 8.762
13 | 0.828 | 0.11235 | -0.035 | 7.372

## 30. Re 500k Mach 0.25 (2)
BIGFOIL.COM POLAR EXPORT
NACA66-513 a=0.5
NACA66-513 a=0.5 |  |  |  | Cl Max: | 1.1805 | at alpha= | 13 | deg
XFOIL ncrit=9 |  |  |  | L/D Max: | 112.637 | at alpha= | 5.5 | deg
Re: | 500000 |  |  | Cd Min: | 0.22608 | at alpha= | -20 | deg
Mach: | 0.25 |  |  | Cl=0 at alpha= | -3.7482 | deg
|  |  |  | @ Cl=0.1, Cd= | 0.012806
|  |  |  | @ Cl=0.4, Cd= | 0.0094615
|  |  |  | @ Cl=0.6, Cd= | 0.0098045
alpha (deg) | Cl | Cd | Cm | Cl/Cd
-20 | -0.5121 | 0.22608 | -0.007 | -2.2651
-19.5 | -0.4932 | 0.21965 | -0.0114 | -2.2454
-19 | -0.4743 | 0.21302 | -0.0158 | -2.2266
-18.5 | -0.4562 | 0.20598 | -0.021 | -2.2148
-18 | -0.4411 | 0.19924 | -0.0267 | -2.2139
-17 | -0.387 | 0.18358 | -0.0385 | -2.1081
-16 | -0.3569 | 0.1706 | -0.0456 | -2.092
-15 | -0.3408 | 0.1572 | -0.0538 | -2.1679
-14.5 | -0.3165 | 0.14948 | -0.0549 | -2.1173
-14 | -0.3011 | 0.14315 | -0.0579 | -2.1034
-13.5 | -0.2876 | 0.13641 | -0.0611 | -2.1083
-13 | -0.2845 | 0.12909 | -0.0667 | -2.2039
-12.5 | -0.2782 | 0.12134 | -0.0712 | -2.2927
-12 | -0.2618 | 0.11357 | -0.0727 | -2.3052
-11.5 | -0.2459 | 0.10776 | -0.0749 | -2.2819
-11 | -0.2359 | 0.10114 | -0.0781 | -2.3324
-10.5 | -0.2343 | 0.09329 | -0.0838 | -2.5115
-10 | -0.2342 | 0.08516 | -0.0895 | -2.7501
-9.5 | -0.2355 | 0.07619 | -0.0956 | -3.091
-9 | -0.2522 | 0.06641 | -0.1002 | -3.7976
-8.5 | -0.265 | 0.06009 | -0.1016 | -4.4101
-8 | -0.275 | 0.05447 | -0.1005 | -5.0487
-7.5 | -0.2712 | 0.04871 | -0.0994 | -5.5676
-6.5 | -0.2497 | 0.03497 | -0.0935 | -7.1404
-6 | -0.2152 | 0.03069 | -0.0921 | -7.0121
-5.5 | -0.1757 | 0.02732 | -0.0903 | -6.4312
-5 | -0.1343 | 0.02114 | -0.0867 | -6.3529
-4.5 | -0.0832 | 0.0179 | -0.0856 | -4.648
-4 | -0.0279 | 0.01592 | -0.0851 | -1.7525
-3.5 | 0.0275 | 0.01432 | -0.0847 | 1.9204
-3 | 0.0798 | 0.01306 | -0.084 | 6.1103
-2.5 | 0.1322 | 0.0124 | -0.0834 | 10.6613
-2 | 0.1859 | 0.01191 | -0.0829 | 15.6087
-1.5 | 0.24 | 0.01137 | -0.0825 | 21.1082
-1 | 0.2764 | 0.00938 | -0.0799 | 29.467
-0.5 | 0.3182 | 0.00899 | -0.0764 | 35.3949
0 | 0.3661 | 0.00929 | -0.0734 | 39.408
0.5 | 0.4175 | 0.00955 | -0.0716 | 43.7173
1 | 0.4682 | 0.00977 | -0.0702 | 47.9222
1.5 | 0.5252 | 0.00979 | -0.0706 | 53.6466
2 | 0.5846 | 0.00977 | -0.0712 | 59.8362
2.5 | 0.6381 | 0.00989 | -0.0709 | 64.5197
3 | 0.6954 | 0.00983 | -0.071 | 70.7426
3.5 | 0.7515 | 0.0098 | -0.0709 | 76.6837
4 | 0.8109 | 0.00956 | -0.0712 | 84.8222
4.5 | 0.8694 | 0.00907 | -0.0711 | 95.8545
5 | 0.9256 | 0.00868 | -0.0706 | 106.6359
5.5 | 0.9867 | 0.00876 | -0.0717 | 112.637
6 | 1.0016 | 0.01093 | -0.0662 | 91.6377
6.5 | 0.9588 | 0.01318 | -0.0501 | 72.7466
7 | 0.9293 | 0.01709 | -0.0388 | 54.3768
7.5 | 0.9241 | 0.02044 | -0.0315 | 45.2104
8 | 0.9465 | 0.02249 | -0.0277 | 42.0854
8.5 | 0.9734 | 0.02435 | -0.0246 | 39.9754
9 | 0.9895 | 0.027 | -0.0205 | 36.6481
9.5 | 1.0098 | 0.02953 | -0.017 | 34.1957
10 | 1.0344 | 0.03188 | -0.0141 | 32.4467
10.5 | 1.0587 | 0.03441 | -0.0113 | 30.7672
11 | 1.0874 | 0.0372 | -0.0084 | 29.2312
11.5 | 1.1198 | 0.03962 | -0.0062 | 28.2635
12 | 1.147 | 0.04244 | -0.0042 | 27.0264
12.5 | 1.1727 | 0.04671 | -0.0021 | 25.106
13 | 1.1805 | 0.05135 | 0.0005 | 22.9893
13.5 | 1.178 | 0.05777 | 0.0029 | 20.3912
14 | 1.1705 | 0.06424 | 0.004 | 18.2207
14.5 | 1.1634 | 0.07083 | 0.0039 | 16.4252
15 | 1.1317 | 0.08178 | 0.0023 | 13.8383
15.5 | 1.1024 | 0.09363 | -0.0012 | 11.774
16 | 1.0611 | 0.10879 | -0.0081 | 9.7537
17 | 0.9047 | 0.17484 | -0.0451 | 5.1744
17.5 | 0.9003 | 0.18846 | -0.0521 | 4.7771
18 | 0.8937 | 0.20707 | -0.0608 | 4.3159

## 31. Re 500k Mach 0.50 (1)
BIGFOIL.COM POLAR EXPORT
NACA66-513 a=0.5
NACA66-513 a=0.5 |  |  |  | Cl Max: | 1.245 | at alpha= | 20 | deg
JavaFoil+Calcfoil stall+Eppler ext transition |  |  |  | L/D Max: | 103.742 | at alpha= | 4 | deg
Re: | 500000 |  |  | Cd Min: | 0.00768 | at alpha= | 0.5 | deg
Mach: | 0.5 |  |  | Cl=0 at alpha= | -3.2727 | deg
|  |  |  | @ Cl=0.1, Cd= | 0.027677
|  |  |  | @ Cl=0.4, Cd= | 0.0094322
|  |  |  | @ Cl=0.6, Cd= | 0.0078995
alpha (deg) | Cl | Cd | Cm | Cl/Cd
-20 | -0.916 | 0.2239 | -0.023 | -4.092
-19.5 | -0.89 | 0.21227 | -0.023 | -4.191
-19 | -0.863 | 0.20663 | -0.024 | -4.176
-18.5 | -0.836 | 0.20335 | -0.024 | -4.111
-18 | -0.809 | 0.1985 | -0.024 | -4.077
-17.5 | -0.781 | 0.19301 | -0.024 | -4.049
-17 | -0.753 | 0.18257 | -0.024 | -4.127
-16.5 | -0.726 | 0.17932 | -0.024 | -4.051
-16 | -0.699 | 0.17485 | -0.025 | -4
-15.5 | -0.672 | 0.17339 | -0.025 | -3.877
-15 | -0.645 | 0.16814 | -0.025 | -3.837
-14.5 | -0.618 | 0.16428 | -0.026 | -3.762
-14 | -0.59 | 0.154 | -0.025 | -3.828
-13.5 | -0.562 | 0.14993 | -0.025 | -3.75
-13 | -0.535 | 0.14629 | -0.025 | -3.657
-12.5 | -0.508 | 0.13328 | -0.026 | -3.81
-12 | -0.48 | 0.12977 | -0.026 | -3.703
-11.5 | -0.453 | 0.12621 | -0.027 | -3.59
-11 | -0.426 | 0.13133 | -0.027 | -3.242
-10.5 | -0.398 | 0.12381 | -0.028 | -3.217
-10 | -0.37 | 0.11641 | -0.026 | -3.18
-9.5 | -0.343 | 0.1112 | -0.026 | -3.082
-9 | -0.315 | 0.10176 | -0.026 | -3.099
-8.5 | -0.288 | 0.10023 | -0.027 | -2.872
-8 | -0.26 | 0.09503 | -0.027 | -2.74
-7.5 | -0.233 | 0.09197 | -0.028 | -2.533
-7 | -0.205 | 0.08493 | -0.026 | -2.415
-6.5 | -0.178 | 0.07371 | -0.027 | -2.41
-6 | -0.236 | 0.05029 | -0.027 | -4.684
-5.5 | -0.214 | 0.04461 | -0.029 | -4.808
-5 | -0.176 | 0.04065 | -0.03 | -4.32
-4.5 | -0.129 | 0.03799 | -0.03 | -3.396
-4 | -0.078 | 0.03591 | -0.031 | -2.179
-3.5 | -0.025 | 0.0341 | -0.032 | -0.734
-3 | 0.03 | 0.03264 | -0.033 | 0.91
-2.5 | 0.085 | 0.03127 | -0.035 | 2.727
-2 | 0.175 | 0.00971 | -0.075 | 18.059
-1.5 | 0.245 | 0.00954 | -0.076 | 25.701
-1 | 0.315 | 0.00944 | -0.077 | 33.389
-0.5 | 0.386 | 0.00938 | -0.078 | 41.16
0 | 0.445 | 0.0096 | -0.079 | 46.333
0.5 | 0.512 | 0.00768 | -0.08 | 66.666
1 | 0.579 | 0.00784 | -0.081 | 73.841
1.5 | 0.646 | 0.00803 | -0.082 | 80.421
2 | 0.712 | 0.00822 | -0.083 | 86.595
2.5 | 0.779 | 0.00843 | -0.084 | 92.42
3 | 0.847 | 0.00868 | -0.085 | 97.537
3.5 | 0.907 | 0.00898 | -0.086 | 100.963
4 | 0.971 | 0.00936 | -0.087 | 103.742
4.5 | 1.028 | 0.01787 | -0.088 | 57.546
5 | 1.084 | 0.01881 | -0.089 | 57.596
5.5 | 0.944 | 0.03941 | -0.041 | 23.965
6 | 1.179 | 0.02105 | -0.091 | 56.018
6.5 | 1.214 | 0.02248 | -0.092 | 53.992
7 | 1.03 | 0.04694 | -0.042 | 21.945
7.5 | 1.017 | 0.05221 | -0.039 | 19.486
8 | 0.92 | 0.0597 | -0.035 | 15.411
8.5 | 0.638 | 0.09118 | -0.037 | 7.002
9 | 0.665 | 0.09428 | -0.037 | 7.052
9.5 | 0.691 | 0.10079 | -0.037 | 6.859
10 | 0.718 | 0.11445 | -0.042 | 6.277
10.5 | 0.745 | 0.11736 | -0.042 | 6.346
11 | 0.771 | 0.11422 | -0.043 | 6.751
11.5 | 0.797 | 0.12747 | -0.044 | 6.254
12 | 0.825 | 0.13145 | -0.049 | 6.275
12.5 | 0.851 | 0.13514 | -0.049 | 6.297
13 | 0.877 | 0.13904 | -0.05 | 6.306
13.5 | 0.903 | 0.14839 | -0.05 | 6.084
14 | 0.931 | 0.15265 | -0.055 | 6.096
14.5 | 0.956 | 0.15835 | -0.055 | 6.04
15 | 0.982 | 0.16861 | -0.056 | 5.825
15.5 | 1.01 | 0.17263 | -0.06 | 5.853
16 | 1.036 | 0.18729 | -0.06 | 5.53
16.5 | 1.062 | 0.18462 | -0.061 | 5.75
17 | 1.089 | 0.19375 | -0.064 | 5.618
17.5 | 1.116 | 0.20163 | -0.066 | 5.532
18 | 1.141 | 0.2118 | -0.066 | 5.386
18.5 | 1.166 | 0.21413 | -0.067 | 5.446
19 | 1.196 | 0.2197 | -0.072 | 5.444
19.5 | 1.22 | 0.22517 | -0.071 | 5.418
20 | 1.245 | 0.23033 | -0.072 | 5.406

## 32. Re 500k Mach 0.50 (2)
BIGFOIL.COM POLAR EXPORT
NACA66-513 a=0.5
NACA66-513 a=0.5 |  |  |  | Cl Max: | 1.0714 | at alpha= | 11 | deg
XFOIL ncrit=9 |  |  |  | L/D Max: | 98.9951 | at alpha= | 5 | deg
Re: | 500000 |  |  | Cd Min: | 0.2428 | at alpha= | -20 | deg
Mach: | 0.5 |  |  | Cl=0 at alpha= | -3.7968 | deg
|  |  |  | @ Cl=0.1, Cd= | 0.015234
|  |  |  | @ Cl=0.4, Cd= | 0.010436
|  |  |  | @ Cl=0.6, Cd= | 0.011327
alpha (deg) | Cl | Cd | Cm | Cl/Cd
-20 | -0.5344 | 0.2428 | -0.0086 | -2.201
-19.5 | -0.5096 | 0.23478 | -0.0146 | -2.1705
-18.5 | -0.4547 | 0.21884 | -0.0303 | -2.0778
-18 | -0.4355 | 0.21093 | -0.0323 | -2.0647
-17.5 | -0.4165 | 0.2042 | -0.0354 | -2.0397
-17 | -0.3965 | 0.19721 | -0.0391 | -2.0105
-16.5 | -0.3764 | 0.18977 | -0.0433 | -1.9835
-16 | -0.3613 | 0.18298 | -0.0484 | -1.9745
-15.5 | -0.3431 | 0.17512 | -0.0529 | -1.9592
-15 | -0.319 | 0.16711 | -0.0556 | -1.9089
-14.5 | -0.2982 | 0.16012 | -0.0593 | -1.8624
-14 | -0.2787 | 0.15294 | -0.0633 | -1.8223
-13.5 | -0.2651 | 0.14573 | -0.0683 | -1.8191
-13 | -0.2561 | 0.13884 | -0.074 | -1.8446
-12.5 | -0.2291 | 0.13025 | -0.0757 | -1.7589
-12 | -0.2114 | 0.12346 | -0.079 | -1.7123
-11.5 | -0.1955 | 0.11651 | -0.0828 | -1.678
-11 | -0.1897 | 0.10949 | -0.0892 | -1.7326
-10.5 | -0.1795 | 0.10217 | -0.0939 | -1.7569
-10 | -0.1627 | 0.09444 | -0.095 | -1.7228
-9.5 | -0.1471 | 0.08817 | -0.0978 | -1.6684
-9 | -0.1359 | 0.08167 | -0.1012 | -1.664
-8.5 | -0.133 | 0.07418 | -0.1077 | -1.7929
-8 | -0.1326 | 0.0659 | -0.1156 | -2.0121
-7 | -0.1623 | 0.05117 | -0.1187 | -3.1718
-6.5 | -0.1615 | 0.04601 | -0.1168 | -3.5101
-6 | -0.1525 | 0.04068 | -0.1148 | -3.7488
-5.5 | -0.1329 | 0.03544 | -0.1119 | -3.75
-5 | -0.1072 | 0.02883 | -0.1072 | -3.7183
-4.5 | -0.0718 | 0.02389 | -0.1036 | -3.0054
-4 | -0.0241 | 0.02 | -0.1008 | -1.205
-3.5 | 0.0352 | 0.01742 | -0.0991 | 2.0207
-3 | 0.0977 | 0.01528 | -0.0982 | 6.394
-2.5 | 0.156 | 0.01412 | -0.0969 | 11.0482
-2 | 0.2125 | 0.01343 | -0.0953 | 15.8228
-1.5 | 0.2702 | 0.01276 | -0.0939 | 21.1755
-1 | 0.3317 | 0.01239 | -0.0933 | 26.7716
-0.5 | 0.3522 | 0.01022 | -0.0864 | 34.4618
0 | 0.4053 | 0.01046 | -0.0827 | 38.7476
0.5 | 0.4623 | 0.01079 | -0.0799 | 42.8452
1 | 0.5078 | 0.01126 | -0.0759 | 45.0977
1.5 | 0.5745 | 0.01124 | -0.0764 | 51.1121
2 | 0.633 | 0.01144 | -0.0756 | 55.3322
2.5 | 0.6939 | 0.0115 | -0.0749 | 60.3391
3 | 0.7633 | 0.01141 | -0.0756 | 66.8975
3.5 | 0.8164 | 0.01149 | -0.0732 | 71.0531
4 | 0.8767 | 0.01134 | -0.0716 | 77.3104
4.5 | 0.9462 | 0.01047 | -0.0708 | 90.3725
5 | 1.0048 | 0.01015 | -0.0686 | 98.9951
5.5 | 1.0459 | 0.01161 | -0.0659 | 90.0861
6 | 0.9911 | 0.01456 | -0.048 | 68.0701
6.5 | 0.9493 | 0.01924 | -0.0354 | 49.3399
7 | 0.9126 | 0.02448 | -0.025 | 37.2794
7.5 | 0.925 | 0.02771 | -0.0197 | 33.3815
8 | 0.9435 | 0.03089 | -0.0152 | 30.5439
8.5 | 0.9665 | 0.03397 | -0.0112 | 28.4516
9 | 0.9845 | 0.03756 | -0.0071 | 26.2114
9.5 | 1.0018 | 0.0413 | -0.0027 | 24.2567
10 | 1.0338 | 0.04436 | 0.001 | 23.3048
10.5 | 1.0616 | 0.04829 | 0.0049 | 21.9838
11 | 1.0714 | 0.05403 | 0.0078 | 19.8297
11.5 | 1.0594 | 0.06232 | 0.0094 | 16.9994
12 | 1.0395 | 0.07225 | 0.009 | 14.3875
12.5 | 1.0106 | 0.08413 | 0.0057 | 12.0124
13 | 0.9778 | 0.098 | -0.0006 | 9.9776
13.5 | 0.9454 | 0.11363 | -0.0097 | 8.32
14 | 0.9162 | 0.13101 | -0.0207 | 6.9934
14.5 | 0.8969 | 0.14868 | -0.0311 | 6.0324
15 | 0.8897 | 0.164 | -0.0397 | 5.425
15.5 | 0.8907 | 0.17722 | -0.047 | 5.026
16 | 0.8962 | 0.1897 | -0.0538 | 4.7243

## 33. Re 750k Mach 0.00 (1)
BIGFOIL.COM POLAR EXPORT
NACA66-513 a=0.5
NACA66-513 a=0.5 |  |  |  | Cl Max: | 1.33 | at alpha= | 10.5 | deg
JavaFoil+Calcfoil stall+Eppler ext transition |  |  |  | L/D Max: | 127.378 | at alpha= | 4.5 | deg
Re: | 750000 |  |  | Cd Min: | 0.00596 | at alpha= | 0.5 | deg
Mach: | 0 |  |  | Cl=0 at alpha= | -3.2712 | deg
|  |  |  | @ Cl=0.1, Cd= | 0.00854
|  |  |  | @ Cl=0.4, Cd= | 0.007858
|  |  |  | @ Cl=0.6, Cd= | 0.0061658
alpha (deg) | Cl | Cd | Cm | Cl/Cd
-18 | -0.439 | 0.19127 | -0.016 | -2.293
-17.5 | -0.457 | 0.1763 | -0.017 | -2.59
-17 | -0.474 | 0.171 | -0.017 | -2.775
-16.5 | -0.492 | 0.16414 | -0.017 | -2.998
-16 | -0.509 | 0.15128 | -0.017 | -3.365
-15.5 | -0.525 | 0.13997 | -0.018 | -3.753
-15 | -0.54 | 0.13346 | -0.018 | -4.047
-14.5 | -0.554 | 0.12654 | -0.018 | -4.374
-14 | -0.562 | 0.11489 | -0.018 | -4.891
-13.5 | -0.567 | 0.10805 | -0.019 | -5.248
-13 | -0.57 | 0.1003 | -0.019 | -5.68
-12.5 | -0.569 | 0.09434 | -0.019 | -6.035
-12 | -0.566 | 0.08933 | -0.02 | -6.336
-11.5 | -0.559 | 0.08379 | -0.021 | -6.675
-11 | -0.549 | 0.07799 | -0.021 | -7.041
-10.5 | -0.535 | 0.07226 | -0.022 | -7.404
-10 | -0.517 | 0.06727 | -0.022 | -7.688
-9.5 | -0.496 | 0.06368 | -0.023 | -7.784
-9 | -0.47 | 0.05947 | -0.024 | -7.897
-8.5 | -0.439 | 0.05605 | -0.024 | -7.833
-8 | -0.406 | 0.05211 | -0.025 | -7.787
-7.5 | -0.37 | 0.04881 | -0.025 | -7.582
-7 | -0.332 | 0.04593 | -0.026 | -7.232
-6.5 | -0.292 | 0.04326 | -0.027 | -6.753
-6 | -0.25 | 0.04077 | -0.027 | -6.136
-5.5 | -0.207 | 0.0387 | -0.027 | -5.341
-5 | -0.162 | 0.03669 | -0.028 | -4.418
-4.5 | -0.116 | 0.03472 | -0.03 | -3.351
-4 | -0.07 | 0.03332 | -0.03 | -2.087
-3.5 | -0.027 | 0.00906 | -0.064 | -3.02
-3 | 0.032 | 0.00897 | -0.065 | 3.596
-2.5 | 0.092 | 0.00858 | -0.065 | 10.744
-2 | 0.152 | 0.00828 | -0.066 | 18.415
-1.5 | 0.213 | 0.00788 | -0.067 | 26.999
-1 | 0.273 | 0.00827 | -0.068 | 33.051
-0.5 | 0.334 | 0.00821 | -0.069 | 40.733
0 | 0.392 | 0.00815 | -0.07 | 48.144
0.5 | 0.452 | 0.00596 | -0.071 | 75.803
1 | 0.511 | 0.00604 | -0.071 | 84.607
1.5 | 0.57 | 0.00612 | -0.072 | 93.145
2 | 0.629 | 0.00621 | -0.073 | 101.235
2.5 | 0.688 | 0.0063 | -0.074 | 109.138
3 | 0.747 | 0.00648 | -0.075 | 115.204
3.5 | 0.801 | 0.00665 | -0.076 | 120.479
4 | 0.858 | 0.00688 | -0.077 | 124.644
4.5 | 0.913 | 0.00717 | -0.078 | 127.378
5 | 0.959 | 0.01422 | -0.078 | 67.403
5.5 | 1.01 | 0.01482 | -0.079 | 68.189
6 | 1.06 | 0.01543 | -0.079 | 68.716
6.5 | 1.108 | 0.01617 | -0.08 | 68.536
7 | 1.154 | 0.0168 | -0.081 | 68.65
7.5 | 1.195 | 0.01759 | -0.082 | 67.938
8 | 1.231 | 0.01845 | -0.083 | 66.737
8.5 | 1.264 | 0.01939 | -0.084 | 65.175
9 | 1.291 | 0.02033 | -0.084 | 63.513
9.5 | 1.313 | 0.02128 | -0.085 | 61.725
10 | 1.326 | 0.02244 | -0.086 | 59.105
10.5 | 1.33 | 0.0234 | -0.087 | 56.831
11 | 1.113 | 0.07001 | -0.047 | 15.897
11.5 | 1.102 | 0.0761 | -0.043 | 14.474
12 | 1.088 | 0.08169 | -0.042 | 13.316
12.5 | 1.069 | 0.08753 | -0.041 | 12.217
13 | 1.047 | 0.0924 | -0.042 | 11.33
13.5 | 1.02 | 0.09872 | -0.041 | 10.328
14 | 0.989 | 0.10788 | -0.041 | 9.171
14.5 | 0.956 | 0.11589 | -0.041 | 8.251
15 | 0.921 | 0.12065 | -0.041 | 7.635
15.5 | 0.885 | 0.12718 | -0.04 | 6.955

## 34. Re 750k Mach 0.00 (2)
BIGFOIL.COM POLAR EXPORT
NACA66-513 a=0.5
NACA66-513 a=0.5 |  |  |  | Cl Max: | 1.2967 | at alpha= | 16.5 | deg
XFOIL ncrit=9 |  |  |  | L/D Max: | 131.364 | at alpha= | 5 | deg
Re: | 750000 |  |  | Cd Min: | 0.22202 | at alpha= | -20 | deg
Mach: | 0 |  |  | Cl=0 at alpha= | -3.6587 | deg
|  |  |  | @ Cl=0.1, Cd= | 0.010467
|  |  |  | @ Cl=0.4, Cd= | 0.0069495
|  |  |  | @ Cl=0.6, Cd= | 0.0071985
alpha (deg) | Cl | Cd | Cm | Cl/Cd
-20 | -0.5077 | 0.22202 | -0.0066 | -2.2867
-19.5 | -0.4902 | 0.21577 | -0.0107 | -2.2719
-19 | -0.4729 | 0.20889 | -0.0151 | -2.2639
-18.5 | -0.4577 | 0.20176 | -0.0199 | -2.2685
-18 | -0.4429 | 0.19401 | -0.0243 | -2.2829
-17.5 | -0.4107 | 0.18668 | -0.0319 | -2.2
-17 | -0.3957 | 0.18086 | -0.0348 | -2.1879
-16.5 | -0.3817 | 0.17472 | -0.0377 | -2.1846
-16 | -0.3707 | 0.16717 | -0.0417 | -2.2175
-15.5 | -0.3625 | 0.15969 | -0.0459 | -2.27
-15 | -0.3485 | 0.15187 | -0.0487 | -2.2947
-14.5 | -0.3305 | 0.14625 | -0.0513 | -2.2598
-14 | -0.3169 | 0.13991 | -0.0544 | -2.265
-13.5 | -0.3044 | 0.13289 | -0.0579 | -2.2906
-13 | -0.3037 | 0.12397 | -0.0634 | -2.4498
-12.5 | -0.2998 | 0.11473 | -0.067 | -2.6131
-12 | -0.2831 | 0.10925 | -0.0691 | -2.5913
-11.5 | -0.2704 | 0.10353 | -0.0717 | -2.6118
-11 | -0.2636 | 0.09637 | -0.0754 | -2.7353
-10.5 | -0.2674 | 0.08686 | -0.0816 | -3.0785
-10 | -0.2713 | 0.07761 | -0.087 | -3.4957
-9.5 | -0.2907 | 0.06574 | -0.0962 | -4.422
-9 | -0.346 | 0.05477 | -0.0952 | -6.3173
-8.5 | -0.353 | 0.04919 | -0.0933 | -7.1763
-8 | -0.339 | 0.04479 | -0.0918 | -7.5687
-7.5 | -0.3194 | 0.04 | -0.09 | -7.985
-7 | -0.288 | 0.03556 | -0.087 | -8.099
-6.5 | -0.2779 | 0.02602 | -0.0826 | -10.6802
-6 | -0.2407 | 0.02007 | -0.0803 | -11.993
-5.5 | -0.1933 | 0.01673 | -0.079 | -11.5541
-5 | -0.1406 | 0.01517 | -0.0788 | -9.2683
-4.5 | -0.0866 | 0.01411 | -0.0788 | -6.1375
-4 | -0.0359 | 0.01197 | -0.0783 | -2.9992
-3.5 | 0.0167 | 0.01128 | -0.0782 | 1.4805
-3 | 0.0696 | 0.01071 | -0.0781 | 6.4986
-2.5 | 0.1233 | 0.01028 | -0.0781 | 11.9942
-2 | 0.1753 | 0.00961 | -0.0778 | 18.2414
-1.5 | 0.2302 | 0.00934 | -0.078 | 24.6467
-1 | 0.2762 | 0.00812 | -0.0771 | 34.0148
-0.5 | 0.3164 | 0.0068 | -0.0747 | 46.5294
0 | 0.3698 | 0.00687 | -0.0742 | 53.8282
0.5 | 0.423 | 0.00701 | -0.0735 | 60.3424
1 | 0.4772 | 0.00718 | -0.0733 | 66.4624
1.5 | 0.5333 | 0.00718 | -0.0738 | 74.2758
2 | 0.5903 | 0.00719 | -0.0745 | 82.1001
2.5 | 0.6471 | 0.00724 | -0.0751 | 89.3785
3 | 0.7018 | 0.00721 | -0.0752 | 97.337
3.5 | 0.758 | 0.0072 | -0.0757 | 105.2778
4 | 0.8098 | 0.00699 | -0.075 | 115.8512
4.5 | 0.8598 | 0.00687 | -0.074 | 125.1528
5 | 0.9051 | 0.00689 | -0.0721 | 131.3643
5.5 | 0.9382 | 0.00738 | -0.0679 | 127.1274
6 | 0.9522 | 0.00973 | -0.062 | 97.8623
6.5 | 0.9398 | 0.01219 | -0.0523 | 77.096
7 | 0.9261 | 0.01519 | -0.0428 | 60.9677
7.5 | 0.9427 | 0.01713 | -0.038 | 55.0321
8 | 0.9701 | 0.01859 | -0.0349 | 52.184
8.5 | 0.9992 | 0.02002 | -0.0321 | 49.9101
9 | 1.0275 | 0.02155 | -0.0294 | 47.6798
9.5 | 1.0455 | 0.0238 | -0.0257 | 43.9286
10 | 1.0693 | 0.02576 | -0.0228 | 41.5101
10.5 | 1.0958 | 0.0276 | -0.0205 | 39.7029
11 | 1.1221 | 0.02953 | -0.0183 | 37.9986
11.5 | 1.1379 | 0.03237 | -0.0152 | 35.1529
12 | 1.1617 | 0.03471 | -0.0131 | 33.4687
12.5 | 1.1878 | 0.03689 | -0.0115 | 32.1984
13 | 1.2119 | 0.0393 | -0.0099 | 30.8372
13.5 | 1.2308 | 0.04226 | -0.0082 | 29.1245
14 | 1.2487 | 0.04553 | -0.0065 | 27.4259
14.5 | 1.2671 | 0.04876 | -0.0053 | 25.9865
15 | 1.2839 | 0.05215 | -0.0046 | 24.6194
15.5 | 1.2947 | 0.05646 | -0.0037 | 22.9313
16 | 1.2909 | 0.06277 | -0.0026 | 20.5656
16.5 | 1.2967 | 0.06814 | -0.0028 | 19.0299
17 | 1.2936 | 0.075 | -0.0034 | 17.248
17.5 | 1.284 | 0.08319 | -0.005 | 15.4345
18 | 1.2798 | 0.09103 | -0.0076 | 14.0591
18.5 | 1.2572 | 0.10237 | -0.0117 | 12.2809
19 | 1.2368 | 0.11416 | -0.0173 | 10.8339
19.5 | 1.2181 | 0.12631 | -0.0239 | 9.6437
20 | 1.1328 | 0.15493 | -0.0407 | 7.3117

## 35. Re 750k Mach 0.10 (1)
BIGFOIL.COM POLAR EXPORT
NACA66-513 a=0.5
NACA66-513 a=0.5 |  |  |  | Cl Max: | 1.324 | at alpha= | 10 | deg
JavaFoil+Calcfoil stall+Eppler ext transition |  |  |  | L/D Max: | 127.284 | at alpha= | 4.5 | deg
Re: | 750000 |  |  | Cd Min: | 0.006 | at alpha= | 0.5 | deg
Mach: | 0.1 |  |  | Cl=0 at alpha= | -3.2712 | deg
|  |  |  | @ Cl=0.1, Cd= | 0.0085815
|  |  |  | @ Cl=0.4, Cd= | 0.007935
|  |  |  | @ Cl=0.6, Cd= | 0.0061812
alpha (deg) | Cl | Cd | Cm | Cl/Cd
-17.5 | -0.411 | 0.18573 | -0.017 | -2.213
-17 | -0.432 | 0.17298 | -0.017 | -2.494
-16.5 | -0.452 | 0.16537 | -0.017 | -2.732
-16 | -0.472 | 0.15944 | -0.018 | -2.96
-15.5 | -0.491 | 0.15083 | -0.017 | -3.256
-15 | -0.509 | 0.13582 | -0.018 | -3.749
-14.5 | -0.526 | 0.1278 | -0.018 | -4.115
-14 | -0.538 | 0.11788 | -0.018 | -4.562
-13.5 | -0.546 | 0.11036 | -0.019 | -4.948
-13 | -0.552 | 0.10263 | -0.019 | -5.374
-12.5 | -0.554 | 0.09699 | -0.02 | -5.715
-12 | -0.554 | 0.08941 | -0.02 | -6.192
-11.5 | -0.549 | 0.0847 | -0.021 | -6.487
-11 | -0.541 | 0.07866 | -0.021 | -6.883
-10.5 | -0.529 | 0.07404 | -0.022 | -7.149
-10 | -0.513 | 0.06848 | -0.022 | -7.495
-9.5 | -0.493 | 0.06367 | -0.023 | -7.744
-9 | -0.468 | 0.06005 | -0.024 | -7.796
-8.5 | -0.438 | 0.05562 | -0.024 | -7.882
-8 | -0.406 | 0.05242 | -0.025 | -7.739
-7.5 | -0.37 | 0.04898 | -0.025 | -7.562
-7 | -0.333 | 0.04589 | -0.026 | -7.251
-6.5 | -0.293 | 0.04336 | -0.026 | -6.753
-6 | -0.251 | 0.041 | -0.027 | -6.122
-5.5 | -0.207 | 0.03876 | -0.027 | -5.352
-5 | -0.163 | 0.03674 | -0.028 | -4.428
-4.5 | -0.117 | 0.03481 | -0.03 | -3.356
-4 | -0.07 | 0.03317 | -0.031 | -2.107
-3.5 | -0.027 | 0.00911 | -0.064 | -3.015
-3 | 0.032 | 0.00892 | -0.065 | 3.634
-2.5 | 0.093 | 0.00862 | -0.066 | 10.75
-2 | 0.153 | 0.00829 | -0.067 | 18.487
-1.5 | 0.214 | 0.00787 | -0.067 | 27.168
-1 | 0.275 | 0.00826 | -0.068 | 33.254
-0.5 | 0.336 | 0.00818 | -0.069 | 41.085
0 | 0.394 | 0.00815 | -0.07 | 48.378
0.5 | 0.454 | 0.006 | -0.071 | 75.641
1 | 0.513 | 0.00606 | -0.072 | 84.763
1.5 | 0.573 | 0.00614 | -0.073 | 93.327
2 | 0.632 | 0.00623 | -0.074 | 101.409
2.5 | 0.691 | 0.00634 | -0.074 | 109.083
3 | 0.75 | 0.0065 | -0.075 | 115.357
3.5 | 0.805 | 0.00668 | -0.076 | 120.511
4 | 0.862 | 0.00693 | -0.077 | 124.345
4.5 | 0.917 | 0.00721 | -0.078 | 127.284
5 | 0.963 | 0.01431 | -0.078 | 67.298
5.5 | 1.015 | 0.01492 | -0.079 | 68.027
6 | 1.065 | 0.01553 | -0.08 | 68.54
6.5 | 1.112 | 0.01629 | -0.081 | 68.281
7 | 1.158 | 0.01695 | -0.082 | 68.318
7.5 | 1.199 | 0.01775 | -0.082 | 67.562
8 | 1.235 | 0.01861 | -0.083 | 66.379
8.5 | 1.266 | 0.01959 | -0.084 | 64.653
9 | 1.292 | 0.02055 | -0.085 | 62.906
9.5 | 1.313 | 0.0215 | -0.086 | 61.082
10 | 1.324 | 0.02254 | -0.086 | 58.733
10.5 | 1.107 | 0.06643 | -0.043 | 16.666
11 | 1.103 | 0.07162 | -0.044 | 15.399
11.5 | 1.093 | 0.07579 | -0.044 | 14.419
12 | 1.074 | 0.08191 | -0.041 | 13.107
12.5 | 1.051 | 0.08914 | -0.041 | 11.794
13 | 1.024 | 0.0948 | -0.041 | 10.805
13.5 | 0.993 | 0.09979 | -0.041 | 9.949
14 | 0.957 | 0.10882 | -0.04 | 8.799
14.5 | 0.919 | 0.11597 | -0.04 | 7.928
15 | 0.88 | 0.12429 | -0.041 | 7.078

## 36. Re 750k Mach 0.10 (2)
BIGFOIL.COM POLAR EXPORT
NACA66-513 a=0.5
NACA66-513 a=0.5 |  |  |  | Cl Max: | 1.2857 | at alpha= | 15.5 | deg
XFOIL ncrit=9 |  |  |  | L/D Max: | 131.503 | at alpha= | 5 | deg
Re: | 750000 |  |  | Cd Min: | 0.23082 | at alpha= | 20 | deg
Mach: | 0.1 |  |  | Cl=0 at alpha= | -3.6632 | deg
|  |  |  | @ Cl=0.1, Cd= | 0.010513
|  |  |  | @ Cl=0.4, Cd= | 0.0069685
|  |  |  | @ Cl=0.6, Cd= | 0.0072254
alpha (deg) | Cl | Cd | Cm | Cl/Cd
-20 | -0.5084 | 0.22261 | -0.0066 | -2.2838
-19.5 | -0.4907 | 0.2163 | -0.0108 | -2.2686
-19 | -0.4732 | 0.20939 | -0.0152 | -2.2599
-18.5 | -0.4578 | 0.20227 | -0.02 | -2.2633
-18 | -0.4398 | 0.19432 | -0.0253 | -2.2633
-17.5 | -0.4103 | 0.18719 | -0.032 | -2.1919
-16.5 | -0.3819 | 0.17527 | -0.0376 | -2.1789
-16 | -0.3705 | 0.16772 | -0.0416 | -2.209
-15.5 | -0.3618 | 0.16023 | -0.046 | -2.258
-15 | -0.3473 | 0.15246 | -0.0487 | -2.278
-14.5 | -0.3293 | 0.14677 | -0.0514 | -2.2436
-14 | -0.3154 | 0.1404 | -0.0545 | -2.2464
-13.5 | -0.3028 | 0.13335 | -0.0581 | -2.2707
-13 | -0.3018 | 0.12454 | -0.0635 | -2.4233
-12.5 | -0.2971 | 0.11536 | -0.0672 | -2.5754
-12 | -0.2801 | 0.10989 | -0.0692 | -2.5489
-11.5 | -0.2672 | 0.10408 | -0.0719 | -2.5673
-11 | -0.2604 | 0.09685 | -0.0757 | -2.6887
-10.5 | -0.2633 | 0.08754 | -0.0817 | -3.0078
-10 | -0.266 | 0.07847 | -0.0869 | -3.3898
-9.5 | -0.2816 | 0.06692 | -0.096 | -4.208
-9 | -0.3387 | 0.05561 | -0.0963 | -6.0906
-8.5 | -0.3435 | 0.05058 | -0.0945 | -6.7912
-8 | -0.3323 | 0.04594 | -0.0929 | -7.2333
-7.5 | -0.3148 | 0.04095 | -0.0912 | -7.6874
-7 | -0.2852 | 0.03618 | -0.0882 | -7.8828
-6.5 | -0.276 | 0.02675 | -0.0837 | -10.3178
-6 | -0.2397 | 0.02087 | -0.0814 | -11.4854
-5.5 | -0.1937 | 0.01708 | -0.0798 | -11.3407
-5 | -0.1411 | 0.01534 | -0.0795 | -9.1982
-4.5 | -0.0868 | 0.01418 | -0.0794 | -6.1213
-4 | -0.0355 | 0.01208 | -0.079 | -2.9387
-3.5 | 0.0172 | 0.01136 | -0.0788 | 1.5141
-3 | 0.0704 | 0.01076 | -0.0787 | 6.5428
-2.5 | 0.1243 | 0.01031 | -0.0786 | 12.0563
-2 | 0.1766 | 0.00964 | -0.0783 | 18.3195
-1.5 | 0.2319 | 0.00938 | -0.0785 | 24.7228
-1 | 0.2788 | 0.00824 | -0.0777 | 33.835
-0.5 | 0.3182 | 0.00682 | -0.0752 | 46.6569
0 | 0.372 | 0.00689 | -0.0746 | 53.9913
0.5 | 0.4255 | 0.00704 | -0.0739 | 60.4403
1 | 0.4798 | 0.00721 | -0.0737 | 66.5465
1.5 | 0.5363 | 0.00721 | -0.0742 | 74.3828
2 | 0.5938 | 0.00722 | -0.0749 | 82.2438
2.5 | 0.6507 | 0.00727 | -0.0755 | 89.5048
3 | 0.7059 | 0.00723 | -0.0757 | 97.6349
3.5 | 0.7622 | 0.00723 | -0.0761 | 105.4219
4 | 0.8143 | 0.00702 | -0.0753 | 115.9972
4.5 | 0.8647 | 0.00689 | -0.0744 | 125.5007
5 | 0.91 | 0.00692 | -0.0724 | 131.5029
5.5 | 0.9417 | 0.00744 | -0.0677 | 126.5726
6 | 0.9535 | 0.00995 | -0.0617 | 95.8291
6.5 | 0.9382 | 0.01243 | -0.0513 | 75.4787
7 | 0.9245 | 0.0155 | -0.0419 | 59.6452
7.5 | 0.9428 | 0.01738 | -0.0374 | 54.2463
8 | 0.9697 | 0.01891 | -0.0341 | 51.2797
8.5 | 0.9992 | 0.02035 | -0.0313 | 49.1007
9 | 1.027 | 0.02194 | -0.0286 | 46.8095
9.5 | 1.0434 | 0.02435 | -0.0246 | 42.8501
10 | 1.0685 | 0.02627 | -0.0219 | 40.6738
10.5 | 1.0945 | 0.0282 | -0.0194 | 38.8121
11 | 1.1206 | 0.0302 | -0.0172 | 37.106
11.5 | 1.1347 | 0.03328 | -0.0139 | 34.0956
12 | 1.1613 | 0.03544 | -0.0121 | 32.7681
12.5 | 1.1867 | 0.03776 | -0.0103 | 31.4274
13 | 1.2106 | 0.04025 | -0.0088 | 30.077
13.5 | 1.2257 | 0.04388 | -0.0064 | 27.933
14 | 1.2467 | 0.04676 | -0.0053 | 26.6617
14.5 | 1.2634 | 0.05028 | -0.004 | 25.1273
15 | 1.279 | 0.05389 | -0.0034 | 23.7335
15.5 | 1.2857 | 0.05885 | -0.0025 | 21.8471
16 | 1.28 | 0.06563 | -0.0017 | 19.5033
16.5 | 1.2799 | 0.07203 | -0.0021 | 17.769
17 | 1.2697 | 0.0802 | -0.0033 | 15.8317
17.5 | 1.2528 | 0.08999 | -0.0059 | 13.9215
18 | 1.2431 | 0.09919 | -0.0096 | 12.5325
18.5 | 1.208 | 0.11365 | -0.0159 | 10.6291
19 | 1.1712 | 0.12984 | -0.0248 | 9.0203
19.5 | 1.1189 | 0.15146 | -0.0379 | 7.3874
20 | 0.9295 | 0.23082 | -0.0749 | 4.0269

## 37. Re 750k Mach 0.25 (1)
BIGFOIL.COM POLAR EXPORT
NACA66-513 a=0.5
NACA66-513 a=0.5 |  |  |  | Cl Max: | 1.303 | at alpha= | 9.5 | deg
JavaFoil+Calcfoil stall+Eppler ext transition |  |  |  | L/D Max: | 125.853 | at alpha= | 4.5 | deg
Re: | 750000 |  |  | Cd Min: | 0.0061 | at alpha= | 0.5 | deg
Mach: | 0.25 |  |  | Cl=0 at alpha= | -3.2705 | deg
|  |  |  | @ Cl=0.1, Cd= | 0.0085305
|  |  |  | @ Cl=0.4, Cd= | 0.0082334
|  |  |  | @ Cl=0.6, Cd= | 0.1441
alpha (deg) | Cl | Cd | Cm | Cl/Cd
-15.5 | -0.115 | 0.18925 | -0.019 | -0.61
-15 | -0.207 | 0.16507 | -0.019 | -1.254
-14.5 | -0.267 | 0.15733 | -0.019 | -1.699
-14 | -0.315 | 0.14321 | -0.019 | -2.198
-13.5 | -0.355 | 0.12952 | -0.019 | -2.739
-13 | -0.39 | 0.12169 | -0.02 | -3.204
-12.5 | -0.42 | 0.11213 | -0.019 | -3.741
-12 | -0.444 | 0.10226 | -0.019 | -4.34
-11.5 | -0.462 | 0.09418 | -0.02 | -4.906
-11 | -0.474 | 0.0854 | -0.021 | -5.55
-10.5 | -0.479 | 0.07876 | -0.021 | -6.083
-10 | -0.478 | 0.07289 | -0.022 | -6.552
-9.5 | -0.469 | 0.06693 | -0.022 | -7.009
-9 | -0.453 | 0.06332 | -0.023 | -7.158
-8.5 | -0.43 | 0.05782 | -0.024 | -7.432
-8 | -0.402 | 0.05444 | -0.025 | -7.383
-7.5 | -0.37 | 0.05055 | -0.026 | -7.322
-7 | -0.335 | 0.04725 | -0.026 | -7.084
-6.5 | -0.296 | 0.04421 | -0.027 | -6.698
-6 | -0.255 | 0.04147 | -0.027 | -6.146
-5.5 | -0.211 | 0.0393 | -0.027 | -5.376
-5 | -0.166 | 0.03717 | -0.028 | -4.468
-4.5 | -0.119 | 0.03536 | -0.029 | -3.375
-4 | -0.072 | 0.03348 | -0.031 | -2.138
-3.5 | -0.028 | 0.00927 | -0.066 | -3.041
-3 | 0.033 | 0.00892 | -0.067 | 3.727
-2.5 | 0.095 | 0.00852 | -0.067 | 11.166
-2 | 0.157 | 0.00865 | -0.068 | 18.193
-1.5 | 0.22 | 0.00848 | -0.069 | 25.897
-1 | 0.282 | 0.00841 | -0.07 | 33.56
-0.5 | 0.345 | 0.00828 | -0.071 | 41.746
0 | 0.404 | 0.00823 | -0.072 | 49.106
0.5 | 0.466 | 0.0061 | -0.073 | 76.33
1 | 0.527 | 0.00616 | -0.074 | 85.441
1.5 | 0.588 | 0.00624 | -0.075 | 94.098
2 | 0.648 | 0.00636 | -0.075 | 102.007
2.5 | 0.709 | 0.00648 | -0.076 | 109.346
3 | 0.77 | 0.00668 | -0.077 | 115.222
3.5 | 0.825 | 0.00688 | -0.078 | 120.062
4 | 0.884 | 0.00714 | -0.079 | 123.689
4.5 | 0.94 | 0.00747 | -0.08 | 125.853
5 | 0.986 | 0.01486 | -0.08 | 66.375
5.5 | 1.039 | 0.01552 | -0.081 | 66.926
6 | 1.089 | 0.0161 | -0.082 | 67.615
6.5 | 1.136 | 0.01695 | -0.083 | 67.027
7 | 1.18 | 0.01777 | -0.084 | 66.423
7.5 | 1.219 | 0.0187 | -0.084 | 65.19
8 | 1.251 | 0.01959 | -0.085 | 63.844
8.5 | 1.276 | 0.02074 | -0.086 | 61.523
9 | 1.294 | 0.02175 | -0.087 | 59.48
9.5 | 1.303 | 0.02275 | -0.088 | 57.27
10 | 1.085 | 0.06421 | -0.043 | 16.889
10.5 | 1.067 | 0.07014 | -0.041 | 15.21
11 | 1.04 | 0.0754 | -0.041 | 13.797
11.5 | 1.002 | 0.08257 | -0.04 | 12.14
12 | 0.954 | 0.08917 | -0.04 | 10.702
12.5 | 0.896 | 0.09753 | -0.038 | 9.184
13 | 0.829 | 0.1094 | -0.037 | 7.576
13.5 | 0.754 | 0.11745 | -0.037 | 6.423
14 | 0.674 | 0.12695 | -0.035 | 5.305
14.5 | 0.588 | 0.1441 | -0.036 | 4.078

## 38. Re 750k Mach 0.25 (2)
BIGFOIL.COM POLAR EXPORT
NACA66-513 a=0.5
NACA66-513 a=0.5 |  |  |  | Cl Max: | 1.2239 | at alpha= | 14.5 | deg
XFOIL ncrit=9 |  |  |  | L/D Max: | 130.769 | at alpha= | 5 | deg
Re: | 750000 |  |  | Cd Min: | 0.22853 | at alpha= | 19.5 | deg
Mach: | 0.25 |  |  | Cl=0 at alpha= | -3.6903 | deg
|  |  |  | @ Cl=0.1, Cd= | 0.010792
|  |  |  | @ Cl=0.4, Cd= | 0.0070873
|  |  |  | @ Cl=0.6, Cd= | 0.0074068
alpha (deg) | Cl | Cd | Cm | Cl/Cd
-20 | -0.5127 | 0.22593 | -0.0067 | -2.2693
-19.5 | -0.4937 | 0.21925 | -0.0111 | -2.2518
-19 | -0.4753 | 0.21221 | -0.0159 | -2.2398
-18.5 | -0.4576 | 0.20507 | -0.0213 | -2.2314
-18 | -0.4291 | 0.19618 | -0.0289 | -2.1873
-17 | -0.3979 | 0.18457 | -0.0342 | -2.1558
-16.5 | -0.382 | 0.17805 | -0.0376 | -2.1455
-16 | -0.3689 | 0.17051 | -0.0419 | -2.1635
-15.5 | -0.3585 | 0.16312 | -0.0463 | -2.1978
-15 | -0.341 | 0.15548 | -0.0491 | -2.1932
-14.5 | -0.3233 | 0.14953 | -0.052 | -2.1621
-14 | -0.308 | 0.14292 | -0.0555 | -2.1551
-13.5 | -0.2952 | 0.13566 | -0.0591 | -2.176
-13 | -0.2919 | 0.12726 | -0.0647 | -2.2937
-12.5 | -0.2829 | 0.11866 | -0.068 | -2.3841
-12 | -0.2647 | 0.11302 | -0.0701 | -2.3421
-11.5 | -0.2514 | 0.1068 | -0.0732 | -2.3539
-11 | -0.2482 | 0.09869 | -0.0784 | -2.5149
-9.5 | -0.2541 | 0.07264 | -0.0918 | -3.4981
-9 | -0.2597 | 0.06501 | -0.0973 | -3.9948
-8.5 | -0.2797 | 0.05792 | -0.0995 | -4.8291
-8 | -0.2913 | 0.05184 | -0.0983 | -5.6192
-7.5 | -0.2864 | 0.04571 | -0.0971 | -6.2656
-7 | -0.2672 | 0.03938 | -0.0943 | -6.7852
-6.5 | -0.2481 | 0.03363 | -0.091 | -7.3773
-6 | -0.2299 | 0.02529 | -0.0877 | -9.0905
-5.5 | -0.1933 | 0.01947 | -0.0847 | -9.9281
-5 | -0.1429 | 0.01643 | -0.0834 | -8.6975
-4.5 | -0.0878 | 0.01477 | -0.0829 | -5.9445
-4 | -0.0332 | 0.01287 | -0.0825 | -2.5796
-3.5 | 0.0204 | 0.0117 | -0.0821 | 1.7436
-3 | 0.0752 | 0.01104 | -0.0819 | 6.8116
-2.5 | 0.1302 | 0.01049 | -0.0816 | 12.4118
-2 | 0.1839 | 0.00982 | -0.0812 | 18.7271
-1.5 | 0.2403 | 0.00958 | -0.0812 | 25.0835
-1 | 0.2933 | 0.00893 | -0.0809 | 32.8443
-0.5 | 0.3287 | 0.00696 | -0.0777 | 47.227
0 | 0.384 | 0.00702 | -0.077 | 54.7009
0.5 | 0.4387 | 0.00725 | -0.0762 | 60.5103
1 | 0.494 | 0.00735 | -0.0758 | 67.2109
1.5 | 0.5534 | 0.00736 | -0.0766 | 75.1902
2 | 0.6131 | 0.00742 | -0.0773 | 82.628
2.5 | 0.6705 | 0.00746 | -0.0777 | 89.8794
3 | 0.7289 | 0.0074 | -0.078 | 98.5
3.5 | 0.7855 | 0.0074 | -0.0781 | 106.1486
4 | 0.8396 | 0.00717 | -0.0772 | 117.099
4.5 | 0.8916 | 0.00706 | -0.0761 | 126.289
5 | 0.935 | 0.00715 | -0.0731 | 130.7692
5.5 | 0.9565 | 0.00789 | -0.0661 | 121.2294
6 | 0.953 | 0.01095 | -0.058 | 87.032
6.5 | 0.9315 | 0.01378 | -0.0467 | 67.598
7 | 0.9186 | 0.01712 | -0.0378 | 53.6565
7.5 | 0.9431 | 0.01886 | -0.0338 | 50.0053
8 | 0.9676 | 0.02072 | -0.0301 | 46.6988
8.5 | 0.998 | 0.02229 | -0.0272 | 44.7734
9 | 1.0238 | 0.02422 | -0.024 | 42.2709
9.5 | 1.0368 | 0.02708 | -0.0197 | 38.2866
10 | 1.0631 | 0.02921 | -0.0169 | 36.3951
10.5 | 1.0881 | 0.03153 | -0.0142 | 34.51
11 | 1.1133 | 0.03394 | -0.0117 | 32.802
11.5 | 1.1305 | 0.03724 | -0.0082 | 30.3571
12 | 1.1585 | 0.03964 | -0.0064 | 29.2255
12.5 | 1.1815 | 0.04264 | -0.0044 | 27.7087
13 | 1.1962 | 0.04673 | -0.002 | 25.5981
13.5 | 1.2119 | 0.05071 | -0.0002 | 23.8986
14 | 1.2209 | 0.05556 | 0.0013 | 21.9744
14.5 | 1.2239 | 0.06123 | 0.002 | 19.9886
15 | 1.2097 | 0.0694 | 0.002 | 17.4308
15.5 | 1.1836 | 0.08005 | 0.0006 | 14.7858
16 | 1.1581 | 0.09164 | -0.003 | 12.6375
16.5 | 1.1223 | 0.10615 | -0.0093 | 10.5728
17 | 1.0831 | 0.12303 | -0.0186 | 8.8035
17.5 | 1.0438 | 0.14199 | -0.0303 | 7.3512
18 | 0.9938 | 0.16691 | -0.0454 | 5.9541
18.5 | 0.9113 | 0.21132 | -0.065 | 4.3124
19 | 0.9215 | 0.21833 | -0.0689 | 4.2207
19.5 | 0.9313 | 0.22853 | -0.0742 | 4.0752

## 39. Re 750k Mach 0.50 (1)
BIGFOIL.COM POLAR EXPORT
NACA66-513 a=0.5
NACA66-513 a=0.5 |  |  |  | Cl Max: | 1.245 | at alpha= | 20 | deg
JavaFoil+Calcfoil stall+Eppler ext transition |  |  |  | L/D Max: | 120.364 | at alpha= | 4 | deg
Re: | 750000 |  |  | Cd Min: | 0.00661 | at alpha= | 0.5 | deg
Mach: | 0.5 |  |  | Cl=0 at alpha= | -3.2727 | deg
|  |  |  | @ Cl=0.1, Cd= | 0.010707
|  |  |  | @ Cl=0.4, Cd= | 0.0084456
|  |  |  | @ Cl=0.6, Cd= | 0.0067569
alpha (deg) | Cl | Cd | Cm | Cl/Cd
-20 | -0.916 | 0.20421 | -0.023 | -4.488
-19.5 | -0.89 | 0.19734 | -0.023 | -4.508
-19 | -0.863 | 0.18958 | -0.024 | -4.551
-18.5 | -0.836 | 0.18691 | -0.024 | -4.473
-18 | -0.809 | 0.18211 | -0.024 | -4.444
-17.5 | -0.782 | 0.17514 | -0.025 | -4.465
-17 | -0.754 | 0.16896 | -0.024 | -4.46
-16.5 | -0.726 | 0.16311 | -0.024 | -4.454
-16 | -0.699 | 0.1587 | -0.025 | -4.408
-15.5 | -0.672 | 0.16052 | -0.025 | -4.188
-15 | -0.645 | 0.15047 | -0.025 | -4.288
-14.5 | -0.618 | 0.14662 | -0.026 | -4.216
-14 | -0.59 | 0.14103 | -0.025 | -4.181
-13.5 | -0.562 | 0.13486 | -0.025 | -4.169
-13 | -0.535 | 0.13121 | -0.025 | -4.078
-12.5 | -0.508 | 0.12246 | -0.026 | -4.147
-12 | -0.481 | 0.119 | -0.026 | -4.038
-11.5 | -0.453 | 0.1155 | -0.027 | -3.924
-11 | -0.426 | 0.11968 | -0.027 | -3.558
-10.5 | -0.398 | 0.11328 | -0.028 | -3.518
-10 | -0.37 | 0.105 | -0.026 | -3.526
-9.5 | -0.343 | 0.09973 | -0.026 | -3.437
-9 | -0.315 | 0.09399 | -0.027 | -3.355
-8.5 | -0.288 | 0.08941 | -0.027 | -3.22
-8 | -0.26 | 0.08734 | -0.028 | -2.982
-7.5 | -0.233 | 0.08193 | -0.028 | -2.843
-7 | -0.205 | 0.06679 | -0.027 | -3.072
-6.5 | -0.178 | 0.0527 | -0.028 | -3.373
-6 | -0.236 | 0.0478 | -0.028 | -4.93
-5.5 | -0.215 | 0.04254 | -0.03 | -5.043
-5 | -0.176 | 0.03911 | -0.031 | -4.492
-4.5 | -0.129 | 0.03685 | -0.031 | -3.502
-4 | -0.078 | 0.03484 | -0.032 | -2.247
-3.5 | -0.025 | 0.03306 | -0.033 | -0.758
-3 | 0.03 | 0.03144 | -0.036 | 0.947
-2.5 | 0.106 | 0.00893 | -0.075 | 11.855
-2 | 0.175 | 0.00876 | -0.076 | 20.032
-1.5 | 0.245 | 0.00856 | -0.077 | 28.66
-1 | 0.315 | 0.00846 | -0.078 | 37.266
-0.5 | 0.386 | 0.00845 | -0.079 | 45.715
0 | 0.449 | 0.00843 | -0.08 | 53.232
0.5 | 0.517 | 0.00661 | -0.081 | 78.19
1 | 0.585 | 0.00673 | -0.082 | 86.86
1.5 | 0.652 | 0.00685 | -0.083 | 95.265
2 | 0.72 | 0.00703 | -0.084 | 102.395
2.5 | 0.788 | 0.00728 | -0.085 | 108.208
3 | 0.855 | 0.00739 | -0.086 | 115.616
3.5 | 0.915 | 0.00775 | -0.087 | 118.037
4 | 0.978 | 0.00812 | -0.088 | 120.364
4.5 | 1.03 | 0.01655 | -0.088 | 62.233
5 | 1.086 | 0.01745 | -0.089 | 62.231
5.5 | 1.137 | 0.01902 | -0.09 | 59.762
6 | 1.181 | 0.01949 | -0.091 | 60.592
6.5 | 1.216 | 0.02087 | -0.092 | 58.246
7 | 1.236 | 0.02227 | -0.093 | 55.476
7.5 | 1.018 | 0.05044 | -0.042 | 20.191
8 | 0.92 | 0.05694 | -0.036 | 16.162
8.5 | 0.639 | 0.08434 | -0.038 | 7.571
9 | 0.665 | 0.08689 | -0.038 | 7.654
9.5 | 0.691 | 0.09321 | -0.038 | 7.419
10 | 0.719 | 0.10249 | -0.042 | 7.011
10.5 | 0.745 | 0.10541 | -0.043 | 7.066
11 | 0.771 | 0.10421 | -0.043 | 7.4
11.5 | 0.797 | 0.11446 | -0.044 | 6.967
12 | 0.825 | 0.11932 | -0.049 | 6.914
12.5 | 0.851 | 0.1229 | -0.049 | 6.924
13 | 0.877 | 0.12667 | -0.05 | 6.923
13.5 | 0.903 | 0.13515 | -0.051 | 6.682
14 | 0.931 | 0.14163 | -0.055 | 6.571
14.5 | 0.956 | 0.14629 | -0.055 | 6.538
15 | 0.982 | 0.15223 | -0.056 | 6.453
15.5 | 1.01 | 0.15743 | -0.06 | 6.418
16 | 1.036 | 0.1681 | -0.061 | 6.162
16.5 | 1.062 | 0.16903 | -0.062 | 6.281
17 | 1.089 | 0.17746 | -0.065 | 6.139
17.5 | 1.116 | 0.18164 | -0.066 | 6.141
18 | 1.141 | 0.19139 | -0.067 | 5.961
18.5 | 1.166 | 0.19526 | -0.068 | 5.974
19 | 1.197 | 0.20282 | -0.072 | 5.901
19.5 | 1.22 | 0.20665 | -0.072 | 5.905
20 | 1.245 | 0.20827 | -0.072 | 5.979

## 40. Re 750k Mach 0.50 (2)
BIGFOIL.COM POLAR EXPORT
NACA66-513 a=0.5
NACA66-513 a=0.5 |  |  |  | Cl Max: | 1.092 | at alpha= | 11 | deg
XFOIL ncrit=9 |  |  |  | L/D Max: | 124.704 | at alpha= | 4.5 | deg
Re: | 750000 |  |  | Cd Min: | 0.24238 | at alpha= | -20 | deg
Mach: | 0.5 |  |  | Cl=0 at alpha= | -3.7919 | deg
|  |  |  | @ Cl=0.1, Cd= | 0.012592
|  |  |  | @ Cl=0.4, Cd= | 0.0084257
|  |  |  | @ Cl=0.6, Cd= | 0.0082371
alpha (deg) | Cl | Cd | Cm | Cl/Cd
-20 | -0.532 | 0.24238 | -0.0092 | -2.1949
-19.5 | -0.5073 | 0.2344 | -0.0154 | -2.1642
-19 | -0.4901 | 0.22735 | -0.019 | -2.1557
-18 | -0.4491 | 0.21221 | -0.0267 | -2.1163
-17.5 | -0.428 | 0.20518 | -0.0309 | -2.086
-17 | -0.4069 | 0.19791 | -0.0351 | -2.056
-16.5 | -0.3861 | 0.18992 | -0.04 | -2.033
-16 | -0.3678 | 0.18229 | -0.0448 | -2.0177
-15.5 | -0.35 | 0.17458 | -0.0497 | -2.0048
-15 | -0.3255 | 0.16712 | -0.0526 | -1.9477
-14.5 | -0.3054 | 0.16004 | -0.0565 | -1.9083
-14 | -0.2855 | 0.1526 | -0.0608 | -1.8709
-13.5 | -0.2714 | 0.14466 | -0.0662 | -1.8761
-13 | -0.2593 | 0.13702 | -0.071 | -1.8924
-12.5 | -0.2353 | 0.12935 | -0.0734 | -1.8191
-12 | -0.2169 | 0.12268 | -0.077 | -1.768
-11.5 | -0.2051 | 0.11523 | -0.082 | -1.7799
-10.5 | -0.1827 | 0.1 | -0.0913 | -1.827
-10 | -0.1665 | 0.09308 | -0.0929 | -1.7888
-9.5 | -0.1528 | 0.08674 | -0.096 | -1.7616
-9 | -0.1428 | 0.08008 | -0.0996 | -1.7832
-8.5 | -0.14 | 0.07176 | -0.1067 | -1.9509
-8 | -0.137 | 0.06358 | -0.1128 | -2.1548
-7.5 | -0.1448 | 0.05503 | -0.1189 | -2.6313
-6.5 | -0.1777 | 0.04211 | -0.115 | -4.2199
-6 | -0.1657 | 0.03706 | -0.1124 | -4.4711
-5.5 | -0.149 | 0.03005 | -0.1085 | -4.9584
-5 | -0.1221 | 0.02445 | -0.1044 | -4.9939
-4.5 | -0.0803 | 0.01978 | -0.1009 | -4.0597
-4 | -0.0251 | 0.01668 | -0.0986 | -1.5048
-3.5 | 0.0352 | 0.01389 | -0.0973 | 2.5342
-3 | 0.0976 | 0.01263 | -0.0965 | 7.7276
-2.5 | 0.158 | 0.01168 | -0.0955 | 13.5274
-2 | 0.2188 | 0.01105 | -0.0946 | 19.8009
-1.5 | 0.2781 | 0.01034 | -0.0936 | 26.8956
-1 | 0.3409 | 0.01009 | -0.0932 | 33.7859
-0.5 | 0.3872 | 0.00868 | -0.0909 | 44.6083
0 | 0.4335 | 0.00776 | -0.0873 | 55.8634
0.5 | 0.4955 | 0.00798 | -0.0861 | 62.0927
1 | 0.5563 | 0.00819 | -0.0853 | 67.9243
1.5 | 0.6213 | 0.00826 | -0.0854 | 75.2179
2 | 0.6913 | 0.00831 | -0.0865 | 83.1889
2.5 | 0.7524 | 0.0084 | -0.0859 | 89.5714
3 | 0.8215 | 0.00836 | -0.0865 | 98.2656
3.5 | 0.8824 | 0.00834 | -0.0853 | 105.8034
4 | 0.944 | 0.00803 | -0.0836 | 117.5592
4.5 | 0.9914 | 0.00795 | -0.0792 | 124.7044
5 | 1.0014 | 0.00833 | -0.0676 | 120.2161
5.5 | 0.9934 | 0.01142 | -0.0576 | 86.9877
6 | 0.9518 | 0.01562 | -0.044 | 60.9347
6.5 | 0.9221 | 0.02 | -0.0332 | 46.105
7 | 0.9175 | 0.02371 | -0.0257 | 38.6968
7.5 | 0.9457 | 0.02605 | -0.0216 | 36.3033
8 | 0.9668 | 0.02897 | -0.0171 | 33.3725
8.5 | 0.9921 | 0.03183 | -0.0131 | 31.1687
9 | 1.0129 | 0.03516 | -0.009 | 28.8083
9.5 | 1.0304 | 0.03886 | -0.0049 | 26.5157
10 | 1.0519 | 0.04248 | -0.0007 | 24.7622
10.5 | 1.0777 | 0.04623 | 0.0033 | 23.3117
11 | 1.092 | 0.05138 | 0.0065 | 21.2534
11.5 | 1.0864 | 0.05878 | 0.0086 | 18.4825
12 | 1.066 | 0.06852 | 0.0088 | 15.5575
12.5 | 1.0385 | 0.08004 | 0.0063 | 12.9748
13 | 1.0062 | 0.09351 | 0.0008 | 10.7603
13.5 | 0.9734 | 0.10866 | -0.0077 | 8.9582
14 | 0.943 | 0.12553 | -0.0183 | 7.5121
14.5 | 0.9176 | 0.14376 | -0.0293 | 6.3829
15 | 0.9064 | 0.15938 | -0.0381 | 5.687
15.5 | 0.9041 | 0.173 | -0.0459 | 5.226
16 | 0.9085 | 0.18511 | -0.0527 | 4.9079

## 41. Re 1M Mach 0.00 (1)
BIGFOIL.COM POLAR EXPORT
NACA66-513 a=0.5
NACA66-513 a=0.5 |  |  |  | Cl Max: | 1.332 | at alpha= | 10.5 | deg
JavaFoil+Calcfoil stall+Eppler ext transition |  |  |  | L/D Max: | 138.094 | at alpha= | 4.5 | deg
Re: | 1000000 |  |  | Cd Min: | 0.00546 | at alpha= | 0.5 | deg
Mach: | 0 |  |  | Cl=0 at alpha= | -3.2712 | deg
|  |  |  | @ Cl=0.1, Cd= | 0.00814
|  |  |  | @ Cl=0.4, Cd= | 0.007035
|  |  |  | @ Cl=0.6, Cd= | 0.005622
alpha (deg) | Cl | Cd | Cm | Cl/Cd
-18 | -0.439 | 0.17953 | -0.017 | -2.444
-17.5 | -0.457 | 0.16915 | -0.017 | -2.701
-17 | -0.475 | 0.16229 | -0.017 | -2.925
-16.5 | -0.492 | 0.15589 | -0.018 | -3.158
-16 | -0.509 | 0.14859 | -0.018 | -3.427
-15.5 | -0.525 | 0.13789 | -0.018 | -3.811
-15 | -0.54 | 0.12704 | -0.018 | -4.254
-14.5 | -0.554 | 0.11918 | -0.019 | -4.646
-14 | -0.562 | 0.11238 | -0.019 | -5.003
-13.5 | -0.567 | 0.10549 | -0.019 | -5.378
-13 | -0.57 | 0.09724 | -0.02 | -5.861
-12.5 | -0.57 | 0.09119 | -0.02 | -6.247
-12 | -0.566 | 0.08666 | -0.021 | -6.535
-11.5 | -0.56 | 0.07991 | -0.021 | -7.002
-11 | -0.549 | 0.07602 | -0.022 | -7.226
-10.5 | -0.535 | 0.07146 | -0.022 | -7.491
-10 | -0.517 | 0.06581 | -0.023 | -7.863
-9.5 | -0.496 | 0.06219 | -0.023 | -7.973
-9 | -0.47 | 0.05835 | -0.024 | -8.052
-8.5 | -0.439 | 0.05434 | -0.024 | -8.083
-8 | -0.406 | 0.0511 | -0.025 | -7.945
-7.5 | -0.37 | 0.04812 | -0.026 | -7.698
-7 | -0.332 | 0.04507 | -0.027 | -7.376
-6.5 | -0.292 | 0.04229 | -0.028 | -6.915
-6 | -0.251 | 0.03991 | -0.028 | -6.279
-5.5 | -0.207 | 0.03788 | -0.028 | -5.464
-5 | -0.162 | 0.03578 | -0.03 | -4.537
-4.5 | -0.144 | 0.00887 | -0.062 | -16.28
-4 | -0.086 | 0.00869 | -0.063 | -9.928
-3.5 | -0.027 | 0.0085 | -0.064 | -3.216
-3 | 0.032 | 0.0084 | -0.065 | 3.84
-2.5 | 0.092 | 0.00818 | -0.065 | 11.271
-2 | 0.152 | 0.00788 | -0.066 | 19.343
-1.5 | 0.213 | 0.00778 | -0.067 | 27.351
-1 | 0.273 | 0.00767 | -0.068 | 35.639
-0.5 | 0.334 | 0.00736 | -0.069 | 45.43
0 | 0.394 | 0.00721 | -0.07 | 54.615
0.5 | 0.454 | 0.00546 | -0.071 | 83.115
1 | 0.513 | 0.0055 | -0.072 | 93.214
1.5 | 0.572 | 0.00558 | -0.073 | 102.506
2 | 0.632 | 0.00567 | -0.074 | 111.383
2.5 | 0.691 | 0.00582 | -0.074 | 118.755
3 | 0.75 | 0.00596 | -0.075 | 125.762
3.5 | 0.804 | 0.00618 | -0.076 | 130.092
4 | 0.861 | 0.00642 | -0.077 | 134.11
4.5 | 0.916 | 0.00663 | -0.078 | 138.094
5 | 0.96 | 0.01349 | -0.078 | 71.19
5.5 | 1.012 | 0.01404 | -0.079 | 72.078
6 | 1.062 | 0.01462 | -0.08 | 72.65
6.5 | 1.11 | 0.01531 | -0.08 | 72.468
7 | 1.155 | 0.01592 | -0.081 | 72.574
7.5 | 1.197 | 0.01674 | -0.082 | 71.492
8 | 1.233 | 0.01749 | -0.083 | 70.532
8.5 | 1.265 | 0.01834 | -0.084 | 68.997
9 | 1.293 | 0.01925 | -0.084 | 67.148
9.5 | 1.315 | 0.02017 | -0.085 | 65.199
10 | 1.328 | 0.02133 | -0.086 | 62.28
10.5 | 1.332 | 0.02238 | -0.087 | 59.511
11 | 1.328 | 0.02376 | -0.088 | 55.898
11.5 | 1.315 | 0.02508 | -0.088 | 52.421
12 | 1.091 | 0.07934 | -0.047 | 13.756
12.5 | 1.071 | 0.08536 | -0.044 | 12.551
13 | 1.049 | 0.0901 | -0.045 | 11.641
13.5 | 1.021 | 0.09602 | -0.044 | 10.634
14 | 0.99 | 0.10489 | -0.043 | 9.439
14.5 | 0.957 | 0.112 | -0.042 | 8.543
15 | 0.922 | 0.11632 | -0.042 | 7.925
15.5 | 0.885 | 0.12428 | -0.042 | 7.122

## 42. Re 1M Mach 0.00 (2)
BIGFOIL.COM POLAR EXPORT
NACA66-513 a=0.5
NACA66-513 a=0.5 |  |  |  | Cl Max: | 1.3668 | at alpha= | 17 | deg
XFOIL ncrit=9 |  |  |  | L/D Max: | 143.894 | at alpha= | 4.5 | deg
Re: | 1000000 |  |  | Cd Min: | 0.22045 | at alpha= | -20 | deg
Mach: | 0 |  |  | Cl=0 at alpha= | -3.6339 | deg
|  |  |  | @ Cl=0.1, Cd= | 0.0092024
|  |  |  | @ Cl=0.4, Cd= | 0.0059333
|  |  |  | @ Cl=0.6, Cd= | 0.0061104
alpha (deg) | Cl | Cd | Cm | Cl/Cd
-20 | -0.509 | 0.22045 | -0.0072 | -2.3089
-19.5 | -0.4929 | 0.21349 | -0.0113 | -2.3088
-18.5 | -0.4511 | 0.20116 | -0.0211 | -2.2425
-18 | -0.4289 | 0.19437 | -0.0266 | -2.2066
-17.5 | -0.4156 | 0.18758 | -0.0296 | -2.2156
-17 | -0.4036 | 0.18031 | -0.0333 | -2.2384
-16 | -0.3764 | 0.16597 | -0.0399 | -2.2679
-15.5 | -0.3602 | 0.15996 | -0.0433 | -2.2518
-15 | -0.3446 | 0.15384 | -0.0467 | -2.24
-14.5 | -0.3363 | 0.14534 | -0.0514 | -2.3139
-14 | -0.3271 | 0.13751 | -0.0553 | -2.3787
-13.5 | -0.3213 | 0.12808 | -0.0591 | -2.5086
-13 | -0.3032 | 0.12313 | -0.0614 | -2.4624
-12.5 | -0.2887 | 0.11725 | -0.0645 | -2.4623
-12 | -0.2857 | 0.10856 | -0.0695 | -2.6317
-11.5 | -0.2822 | 0.09988 | -0.0737 | -2.8254
-11 | -0.2928 | 0.08898 | -0.0784 | -3.2906
-10.5 | -0.2857 | 0.08303 | -0.0812 | -3.4409
-10 | -0.2798 | 0.07704 | -0.0842 | -3.6319
-9.5 | -0.2863 | 0.0691 | -0.0893 | -4.1433
-9 | -0.3272 | 0.05928 | -0.0937 | -5.5196
-7 | -0.3387 | 0.02224 | -0.0803 | -15.2293
-6.5 | -0.2985 | 0.018 | -0.0783 | -16.5833
-6 | -0.2496 | 0.01574 | -0.0776 | -15.8577
-5.5 | -0.1993 | 0.01354 | -0.0771 | -14.7194
-5 | -0.1466 | 0.01252 | -0.0772 | -11.7093
-4.5 | -0.0932 | 0.01163 | -0.0772 | -8.0138
-4 | -0.0399 | 0.01086 | -0.0771 | -3.674
-3.5 | 0.0146 | 0.01044 | -0.0772 | 1.3985
-3 | 0.0645 | 0.00947 | -0.0766 | 6.811
-2.5 | 0.1189 | 0.00906 | -0.0768 | 13.1236
-2 | 0.1741 | 0.00878 | -0.0771 | 19.8292
-1.5 | 0.2287 | 0.0084 | -0.0772 | 27.2262
-1 | 0.2817 | 0.00787 | -0.0773 | 35.7942
-0.5 | 0.3198 | 0.00596 | -0.0751 | 53.6577
0 | 0.3745 | 0.00591 | -0.0751 | 63.3672
0.5 | 0.4293 | 0.00596 | -0.0749 | 72.0302
1 | 0.4846 | 0.00605 | -0.0749 | 80.0992
1.5 | 0.5419 | 0.00612 | -0.0757 | 88.5458
2 | 0.5988 | 0.00611 | -0.0763 | 98.0033
2.5 | 0.6562 | 0.00613 | -0.0771 | 107.0473
3 | 0.712 | 0.00613 | -0.0775 | 116.1501
3.5 | 0.7677 | 0.00609 | -0.0778 | 126.0591
4 | 0.8212 | 0.00602 | -0.0777 | 136.412
4.5 | 0.872 | 0.00606 | -0.077 | 143.8944
5 | 0.9142 | 0.00647 | -0.0747 | 141.2983
5.5 | 0.9275 | 0.00781 | -0.067 | 118.758
6 | 0.9244 | 0.00981 | -0.0571 | 94.2304
6.5 | 0.9262 | 0.01244 | -0.0504 | 74.4534
7 | 0.9283 | 0.01479 | -0.0432 | 62.7654
7.5 | 0.9558 | 0.01612 | -0.0398 | 59.2928
8 | 0.9884 | 0.01725 | -0.0373 | 57.2986
8.5 | 1.0175 | 0.01862 | -0.0344 | 54.6455
9 | 1.0435 | 0.02024 | -0.0313 | 51.5563
9.5 | 1.0743 | 0.02161 | -0.029 | 49.7131
10 | 1.1019 | 0.02322 | -0.0265 | 47.4548
10.5 | 1.1148 | 0.0259 | -0.0225 | 43.0425
11 | 1.1447 | 0.02749 | -0.0206 | 41.6406
11.5 | 1.1709 | 0.02941 | -0.0184 | 39.813
12 | 1.2003 | 0.03114 | -0.0169 | 38.5453
12.5 | 1.2213 | 0.03359 | -0.0147 | 36.359
13 | 1.2382 | 0.03649 | -0.0123 | 33.9326
13.5 | 1.2639 | 0.03873 | -0.011 | 32.6336
14 | 1.2871 | 0.04128 | -0.0096 | 31.1797
14.5 | 1.3082 | 0.04406 | -0.0085 | 29.6913
15 | 1.3168 | 0.04822 | -0.0068 | 27.3082
15.5 | 1.3295 | 0.05216 | -0.0057 | 25.4889
16 | 1.3437 | 0.05608 | -0.0051 | 23.9604
16.5 | 1.3583 | 0.06015 | -0.005 | 22.5819
17 | 1.3668 | 0.06508 | -0.0051 | 21.0018
17.5 | 1.359 | 0.07235 | -0.0056 | 18.7837
18 | 1.3522 | 0.07999 | -0.0069 | 16.9046
18.5 | 1.3408 | 0.08871 | -0.0091 | 15.1144
19 | 1.3301 | 0.09792 | -0.0124 | 13.5835
19.5 | 1.3148 | 0.10839 | -0.0168 | 12.1303
20 | 1.2921 | 0.12072 | -0.0229 | 10.7033

## 43. Re 1M Mach 0.10 (1)
BIGFOIL.COM POLAR EXPORT
NACA66-513 a=0.5
NACA66-513 a=0.5 |  |  |  | Cl Max: | 1.327 | at alpha= | 10.5 | deg
JavaFoil+Calcfoil stall+Eppler ext transition |  |  |  | L/D Max: | 137.703 | at alpha= | 4.5 | deg
Re: | 1000000 |  |  | Cd Min: | 0.00547 | at alpha= | 0.5 | deg
Mach: | 0.1 |  |  | Cl=0 at alpha= | -3.2712 | deg
|  |  |  | @ Cl=0.1, Cd= | 0.0081715
|  |  |  | @ Cl=0.4, Cd= | 0.0069167
|  |  |  | @ Cl=0.6, Cd= | 0.0056375
alpha (deg) | Cl | Cd | Cm | Cl/Cd
-17.5 | -0.411 | 0.17881 | -0.017 | -2.3
-17 | -0.432 | 0.16822 | -0.017 | -2.566
-16.5 | -0.452 | 0.15755 | -0.018 | -2.869
-16 | -0.472 | 0.15223 | -0.018 | -3.101
-15.5 | -0.491 | 0.14037 | -0.018 | -3.5
-15 | -0.509 | 0.13227 | -0.018 | -3.852
-14.5 | -0.526 | 0.12443 | -0.018 | -4.229
-14 | -0.538 | 0.11496 | -0.019 | -4.681
-13.5 | -0.546 | 0.10523 | -0.019 | -5.191
-13 | -0.552 | 0.09839 | -0.019 | -5.608
-12.5 | -0.555 | 0.09379 | -0.02 | -5.913
-12 | -0.554 | 0.08715 | -0.021 | -6.356
-11.5 | -0.55 | 0.08073 | -0.021 | -6.808
-11 | -0.542 | 0.07659 | -0.022 | -7.072
-10.5 | -0.53 | 0.07188 | -0.022 | -7.367
-10 | -0.514 | 0.06696 | -0.023 | -7.669
-9.5 | -0.493 | 0.06217 | -0.023 | -7.934
-9 | -0.468 | 0.05814 | -0.024 | -8.056
-8.5 | -0.439 | 0.05441 | -0.025 | -8.061
-8 | -0.406 | 0.05138 | -0.025 | -7.9
-7.5 | -0.371 | 0.04811 | -0.026 | -7.704
-7 | -0.333 | 0.04504 | -0.027 | -7.394
-6.5 | -0.293 | 0.04248 | -0.027 | -6.901
-6 | -0.251 | 0.04005 | -0.028 | -6.275
-5.5 | -0.208 | 0.03799 | -0.028 | -5.465
-5 | -0.163 | 0.03587 | -0.029 | -4.543
-4.5 | -0.145 | 0.00889 | -0.062 | -16.311
-4 | -0.087 | 0.0087 | -0.063 | -9.972
-3.5 | -0.027 | 0.00856 | -0.064 | -3.209
-3 | 0.032 | 0.00835 | -0.065 | 3.882
-2.5 | 0.093 | 0.00821 | -0.066 | 11.292
-2 | 0.153 | 0.00788 | -0.067 | 19.448
-1.5 | 0.214 | 0.00779 | -0.068 | 27.444
-1 | 0.275 | 0.00765 | -0.068 | 35.911
-0.5 | 0.336 | 0.00733 | -0.069 | 45.838
0 | 0.396 | 0.00702 | -0.07 | 56.358
0.5 | 0.456 | 0.00547 | -0.071 | 83.273
1 | 0.516 | 0.00554 | -0.072 | 93.12
1.5 | 0.575 | 0.0056 | -0.073 | 102.759
2 | 0.635 | 0.00569 | -0.074 | 111.621
2.5 | 0.694 | 0.00584 | -0.075 | 118.919
3 | 0.753 | 0.006 | -0.076 | 125.627
3.5 | 0.808 | 0.00621 | -0.077 | 130.192
4 | 0.865 | 0.00645 | -0.077 | 134.015
4.5 | 0.92 | 0.00668 | -0.078 | 137.703
5 | 0.964 | 0.01357 | -0.078 | 71.061
5.5 | 1.016 | 0.01413 | -0.079 | 71.904
6 | 1.066 | 0.01471 | -0.08 | 72.469
6.5 | 1.114 | 0.01543 | -0.081 | 72.213
7 | 1.159 | 0.01615 | -0.082 | 71.808
7.5 | 1.201 | 0.01681 | -0.082 | 71.437
8 | 1.237 | 0.0176 | -0.083 | 70.289
8.5 | 1.268 | 0.01855 | -0.084 | 68.37
9 | 1.294 | 0.01947 | -0.085 | 66.488
9.5 | 1.315 | 0.02042 | -0.086 | 64.402
10 | 1.326 | 0.02148 | -0.086 | 61.754
10.5 | 1.327 | 0.02267 | -0.087 | 58.53
11 | 1.319 | 0.02403 | -0.088 | 54.897
11.5 | 1.304 | 0.02545 | -0.089 | 51.229
12 | 1.076 | 0.08099 | -0.044 | 13.282
12.5 | 1.053 | 0.0865 | -0.043 | 12.171
13 | 1.026 | 0.09132 | -0.044 | 11.233
13.5 | 0.994 | 0.09754 | -0.044 | 10.194
14 | 0.958 | 0.10585 | -0.042 | 9.051
14.5 | 0.92 | 0.11401 | -0.042 | 8.07
15 | 0.88 | 0.12043 | -0.042 | 7.311
15.5 | 0.839 | 0.12763 | -0.042 | 6.574

## 44. Re 1M Mach 0.10 (2)
BIGFOIL.COM POLAR EXPORT
NACA66-513 a=0.5
NACA66-513 a=0.5 |  |  |  | Cl Max: | 1.3496 | at alpha= | 17 | deg
XFOIL ncrit=9 |  |  |  | L/D Max: | 140.628 | at alpha= | 5 | deg
Re: | 1000000 |  |  | Cd Min: | 0.22107 | at alpha= | -20 | deg
Mach: | 0.1 |  |  | Cl=0 at alpha= | -3.6371 | deg
|  |  |  | @ Cl=0.1, Cd= | 0.0092431
|  |  |  | @ Cl=0.4, Cd= | 0.0059511
|  |  |  | @ Cl=0.6, Cd= | 0.0061304
alpha (deg) | Cl | Cd | Cm | Cl/Cd
-20 | -0.5097 | 0.22107 | -0.0072 | -2.3056
-19.5 | -0.4932 | 0.21409 | -0.0113 | -2.3037
-18.5 | -0.4483 | 0.20135 | -0.0222 | -2.2265
-18 | -0.4297 | 0.19499 | -0.0264 | -2.2037
-17.5 | -0.4161 | 0.18819 | -0.0294 | -2.2111
-17 | -0.4036 | 0.18091 | -0.0332 | -2.2309
-16.5 | -0.392 | 0.17332 | -0.0372 | -2.2617
-16 | -0.3758 | 0.1665 | -0.04 | -2.2571
-15.5 | -0.3596 | 0.16049 | -0.0433 | -2.2406
-15 | -0.3437 | 0.15432 | -0.0468 | -2.2272
-14.5 | -0.3349 | 0.14589 | -0.0514 | -2.2956
-14 | -0.3254 | 0.13806 | -0.0554 | -2.3569
-13.5 | -0.3195 | 0.12865 | -0.0593 | -2.4835
-13 | -0.3009 | 0.12369 | -0.0615 | -2.4327
-12.5 | -0.2863 | 0.11777 | -0.0647 | -2.431
-12 | -0.283 | 0.10915 | -0.0697 | -2.5928
-11.5 | -0.2788 | 0.10053 | -0.0739 | -2.7733
-11 | -0.2878 | 0.08991 | -0.0785 | -3.201
-10.5 | -0.2796 | 0.08408 | -0.0811 | -3.3254
-10 | -0.2726 | 0.07817 | -0.0841 | -3.4873
-9.5 | -0.2754 | 0.07073 | -0.0885 | -3.8937
-9 | -0.3102 | 0.06064 | -0.0947 | -5.1154
-8.5 | -0.3302 | 0.05354 | -0.0937 | -6.1674
-8 | -0.3319 | 0.04354 | -0.0917 | -7.6229
-7.5 | -0.3273 | 0.03606 | -0.088 | -9.0765
-7 | -0.3353 | 0.02354 | -0.0819 | -14.2438
-6.5 | -0.2981 | 0.01871 | -0.0794 | -15.9327
-6 | -0.2503 | 0.01604 | -0.0784 | -15.6047
-5.5 | -0.1991 | 0.01427 | -0.0779 | -13.9523
-5 | -0.147 | 0.01264 | -0.0778 | -11.6297
-4.5 | -0.0933 | 0.01174 | -0.0778 | -7.9472
-4 | -0.0397 | 0.01093 | -0.0777 | -3.6322
-3.5 | 0.015 | 0.01047 | -0.0778 | 1.4327
-3 | 0.0653 | 0.00951 | -0.0772 | 6.8665
-2.5 | 0.1199 | 0.00909 | -0.0773 | 13.1903
-2 | 0.1754 | 0.0088 | -0.0776 | 19.9318
-1.5 | 0.2302 | 0.00842 | -0.0777 | 27.3397
-1 | 0.2841 | 0.00797 | -0.0778 | 35.6462
-0.5 | 0.3218 | 0.00598 | -0.0756 | 53.8127
0 | 0.3768 | 0.00593 | -0.0755 | 63.5413
0.5 | 0.4318 | 0.00598 | -0.0754 | 72.2074
1 | 0.4875 | 0.00608 | -0.0754 | 80.1809
1.5 | 0.5451 | 0.00614 | -0.0761 | 88.7785
2 | 0.6024 | 0.00613 | -0.0768 | 98.2708
2.5 | 0.6601 | 0.00616 | -0.0775 | 107.1591
3 | 0.7162 | 0.00615 | -0.0779 | 116.4553
3.5 | 0.7721 | 0.00611 | -0.0782 | 126.3666
4 | 0.826 | 0.00604 | -0.0781 | 136.755
5 | 0.9183 | 0.00653 | -0.0748 | 140.6279
5.5 | 0.9289 | 0.00792 | -0.0665 | 117.2854
6 | 0.9264 | 0.01003 | -0.0569 | 92.3629
6.5 | 0.9248 | 0.01268 | -0.0495 | 72.9338
7 | 0.9279 | 0.01504 | -0.0425 | 61.6955
7.5 | 0.9555 | 0.01639 | -0.039 | 58.2977
8 | 0.9885 | 0.01754 | -0.0365 | 56.3569
8.5 | 1.0171 | 0.01897 | -0.0336 | 53.6162
9 | 1.0434 | 0.02061 | -0.0304 | 50.6259
9.5 | 1.074 | 0.02203 | -0.0281 | 48.7517
10 | 1.1013 | 0.02371 | -0.0255 | 46.4488
10.5 | 1.1126 | 0.02654 | -0.0213 | 41.9216
11 | 1.1438 | 0.0281 | -0.0195 | 40.7046
11.5 | 1.1693 | 0.03014 | -0.0172 | 38.7956
12 | 1.1988 | 0.03193 | -0.0157 | 37.5446
12.5 | 1.2155 | 0.03482 | -0.0131 | 34.9081
13 | 1.2374 | 0.03739 | -0.0111 | 33.0944
13.5 | 1.2617 | 0.03983 | -0.0096 | 31.6771
14 | 1.2846 | 0.0425 | -0.0084 | 30.2259
14.5 | 1.3023 | 0.04572 | -0.007 | 28.4843
15 | 1.3133 | 0.04979 | -0.0055 | 26.3768
15.5 | 1.323 | 0.05419 | -0.0043 | 24.4141
16 | 1.3359 | 0.05843 | -0.0038 | 22.8633
16.5 | 1.3491 | 0.06284 | -0.0039 | 21.4688
17 | 1.3496 | 0.06898 | -0.0042 | 19.5651
17.5 | 1.3262 | 0.07873 | -0.0052 | 16.8449
18 | 1.33 | 0.08532 | -0.0071 | 15.5884
18.5 | 1.3118 | 0.0956 | -0.0103 | 13.7218
19 | 1.2931 | 0.10664 | -0.0149 | 12.1258
19.5 | 1.2695 | 0.11934 | -0.0211 | 10.6377
20 | 1.2375 | 0.13434 | -0.0294 | 9.2117

## 45. Re 1M Mach 0.25 (1)
BIGFOIL.COM POLAR EXPORT
NACA66-513 a=0.5
NACA66-513 a=0.5 |  |  |  | Cl Max: | 1.305 | at alpha= | 9.5 | deg
JavaFoil+Calcfoil stall+Eppler ext transition |  |  |  | L/D Max: | 137.219 | at alpha= | 4.5 | deg
Re: | 1000000 |  |  | Cd Min: | 0.00555 | at alpha= | 0.5 | deg
Mach: | 0.25 |  |  | Cl=0 at alpha= | -3.2705 | deg
|  |  |  | @ Cl=0.1, Cd= | 0.0081303
|  |  |  | @ Cl=0.4, Cd= | 0.0076379
|  |  |  | @ Cl=0.6, Cd= | 0.13576
alpha (deg) | Cl | Cd | Cm | Cl/Cd
-15.5 | -0.115 | 0.17519 | -0.019 | -0.659
-15 | -0.207 | 0.15987 | -0.02 | -1.295
-14.5 | -0.267 | 0.14858 | -0.019 | -1.8
-14 | -0.315 | 0.1404 | -0.02 | -2.243
-13.5 | -0.355 | 0.12234 | -0.02 | -2.901
-13 | -0.39 | 0.11539 | -0.02 | -3.38
-12.5 | -0.42 | 0.10859 | -0.02 | -3.865
-12 | -0.444 | 0.09913 | -0.02 | -4.478
-11.5 | -0.462 | 0.09068 | -0.02 | -5.096
-11 | -0.474 | 0.08213 | -0.021 | -5.773
-10.5 | -0.479 | 0.07677 | -0.022 | -6.244
-10 | -0.478 | 0.07133 | -0.023 | -6.698
-9.5 | -0.469 | 0.06558 | -0.023 | -7.158
-9 | -0.453 | 0.06155 | -0.024 | -7.366
-8.5 | -0.43 | 0.05681 | -0.025 | -7.568
-8 | -0.402 | 0.05276 | -0.025 | -7.62
-7.5 | -0.37 | 0.04915 | -0.026 | -7.533
-7 | -0.335 | 0.04608 | -0.027 | -7.267
-6.5 | -0.296 | 0.04311 | -0.027 | -6.872
-6 | -0.255 | 0.04058 | -0.028 | -6.285
-5.5 | -0.211 | 0.03851 | -0.028 | -5.49
-5 | -0.166 | 0.03642 | -0.029 | -4.563
-4.5 | -0.12 | 0.03454 | -0.03 | -3.461
-4 | -0.089 | 0.00887 | -0.065 | -10.015
-3.5 | -0.028 | 0.00867 | -0.066 | -3.252
-3 | 0.033 | 0.00844 | -0.067 | 3.943
-2.5 | 0.095 | 0.00814 | -0.068 | 11.684
-2 | 0.157 | 0.00802 | -0.068 | 19.631
-1.5 | 0.22 | 0.00766 | -0.069 | 28.678
-1 | 0.282 | 0.00759 | -0.07 | 37.194
-0.5 | 0.345 | 0.00716 | -0.071 | 48.23
0 | 0.406 | 0.00769 | -0.072 | 52.815
0.5 | 0.468 | 0.00555 | -0.073 | 84.318
1 | 0.529 | 0.00563 | -0.074 | 93.953
1.5 | 0.59 | 0.00568 | -0.075 | 103.84
2 | 0.651 | 0.0058 | -0.076 | 112.206
2.5 | 0.712 | 0.00597 | -0.077 | 119.28
3 | 0.773 | 0.00614 | -0.078 | 125.873
3.5 | 0.829 | 0.0064 | -0.078 | 129.374
4 | 0.886 | 0.00666 | -0.079 | 133.022
4.5 | 0.943 | 0.00687 | -0.08 | 137.219
5 | 0.988 | 0.01409 | -0.08 | 70.1
5.5 | 1.04 | 0.01471 | -0.081 | 70.716
6 | 1.09 | 0.01536 | -0.082 | 70.97
6.5 | 1.138 | 0.01615 | -0.083 | 70.42
7 | 1.182 | 0.01694 | -0.084 | 69.748
7.5 | 1.221 | 0.0177 | -0.085 | 68.981
8 | 1.252 | 0.01857 | -0.085 | 67.457
8.5 | 1.277 | 0.01964 | -0.086 | 65.046
9 | 1.295 | 0.02066 | -0.087 | 62.709
9.5 | 1.305 | 0.02183 | -0.088 | 59.769
10 | 1.299 | 0.02304 | -0.089 | 56.392
10.5 | 1.069 | 0.06835 | -0.044 | 15.642
11 | 1.042 | 0.07396 | -0.044 | 14.088
11.5 | 1.003 | 0.08052 | -0.042 | 12.458
12 | 0.955 | 0.08594 | -0.042 | 11.111
12.5 | 0.896 | 0.09513 | -0.04 | 9.422
13 | 0.829 | 0.10452 | -0.039 | 7.934
13.5 | 0.755 | 0.11248 | -0.038 | 6.71
14 | 0.674 | 0.12387 | -0.037 | 5.44
14.5 | 0.588 | 0.13576 | -0.037 | 4.33

## 46. Re 1M Mach 0.25 (2)
BIGFOIL.COM POLAR EXPORT
NACA66-513 a=0.5
NACA66-513 a=0.5 |  |  |  | Cl Max: | 1.2661 | at alpha= | 15 | deg
XFOIL ncrit=9 |  |  |  | L/D Max: | 144.544 | at alpha= | 4.5 | deg
Re: | 1000000 |  |  | Cd Min: | 0.23221 | at alpha= | 20 | deg
Mach: | 0.25 |  |  | Cl=0 at alpha= | -3.6574 | deg
|  |  |  | @ Cl=0.1, Cd= | 0.0094719
|  |  |  | @ Cl=0.4, Cd= | 0.0060435
|  |  |  | @ Cl=0.6, Cd= | 0.0062637
alpha (deg) | Cl | Cd | Cm | Cl/Cd
-20 | -0.5139 | 0.22453 | -0.0073 | -2.2888
-19.5 | -0.4958 | 0.21751 | -0.0114 | -2.2794
-19 | -0.4699 | 0.2108 | -0.0179 | -2.2291
-18.5 | -0.4494 | 0.20446 | -0.0226 | -2.198
-17.5 | -0.4185 | 0.19128 | -0.0291 | -2.1879
-17 | -0.4038 | 0.184 | -0.0331 | -2.1946
-16.5 | -0.391 | 0.17635 | -0.0374 | -2.2172
-16 | -0.3735 | 0.16945 | -0.0403 | -2.2042
-15.5 | -0.356 | 0.16325 | -0.0438 | -2.1807
-15 | -0.3393 | 0.15694 | -0.0473 | -2.162
-14.5 | -0.3285 | 0.14862 | -0.0521 | -2.2103
-14 | -0.3174 | 0.14088 | -0.0563 | -2.253
-13 | -0.2894 | 0.12649 | -0.0626 | -2.2879
-12.5 | -0.2744 | 0.12047 | -0.0657 | -2.2777
-12 | -0.2695 | 0.112 | -0.0709 | -2.4062
-11.5 | -0.2626 | 0.10364 | -0.0751 | -2.5338
-11 | -0.2641 | 0.09433 | -0.079 | -2.7997
-10.5 | -0.2518 | 0.08874 | -0.0814 | -2.8375
-10 | -0.2419 | 0.08281 | -0.0843 | -2.9211
-9.5 | -0.2385 | 0.07593 | -0.088 | -3.1411
-8 | -0.2949 | 0.04841 | -0.0981 | -6.0917
-7.5 | -0.2978 | 0.04078 | -0.0952 | -7.3026
-7 | -0.2988 | 0.03283 | -0.0916 | -9.1014
-6.5 | -0.2842 | 0.02449 | -0.087 | -11.6047
-6 | -0.2504 | 0.01864 | -0.0836 | -13.4335
-5.5 | -0.2007 | 0.01608 | -0.0823 | -12.4813
-5 | -0.1493 | 0.01338 | -0.0816 | -11.1584
-4.5 | -0.0936 | 0.01237 | -0.0814 | -7.5667
-4 | -0.0381 | 0.01138 | -0.0812 | -3.348
-3.5 | 0.0175 | 0.01074 | -0.081 | 1.6294
-3 | 0.07 | 0.00973 | -0.0803 | 7.1942
-2.5 | 0.1258 | 0.00925 | -0.0803 | 13.6
-2 | 0.1825 | 0.00891 | -0.0804 | 20.4826
-1.5 | 0.239 | 0.00855 | -0.0805 | 27.9532
-1 | 0.2962 | 0.00835 | -0.0807 | 35.4731
-0.5 | 0.3328 | 0.0061 | -0.0782 | 54.5574
0 | 0.389 | 0.00603 | -0.0779 | 64.5108
0.5 | 0.4461 | 0.0061 | -0.0778 | 73.1311
1 | 0.5032 | 0.00625 | -0.0778 | 80.512
1.5 | 0.5625 | 0.00627 | -0.0785 | 89.7129
2 | 0.622 | 0.00626 | -0.0792 | 99.361
2.5 | 0.6811 | 0.00631 | -0.0799 | 107.9398
3 | 0.7395 | 0.00628 | -0.0803 | 117.7548
3.5 | 0.7966 | 0.00622 | -0.0804 | 128.0707
4 | 0.8527 | 0.00617 | -0.0802 | 138.201
4.5 | 0.9034 | 0.00625 | -0.0789 | 144.544
5 | 0.9409 | 0.00683 | -0.0751 | 137.7599
5.5 | 0.9328 | 0.00836 | -0.0627 | 111.5789
6 | 0.9318 | 0.01124 | -0.0549 | 82.9004
6.5 | 0.9195 | 0.014 | -0.0452 | 65.6786
7 | 0.9272 | 0.01637 | -0.0389 | 56.6402
7.5 | 0.9559 | 0.01785 | -0.0354 | 53.5518
8 | 0.9892 | 0.01916 | -0.0327 | 51.6284
8.5 | 1.0141 | 0.021 | -0.029 | 48.2905
9 | 1.0422 | 0.02274 | -0.0259 | 45.8311
9.5 | 1.0709 | 0.0245 | -0.0231 | 43.7102
10 | 1.0958 | 0.0266 | -0.0201 | 41.1955
10.5 | 1.1083 | 0.02968 | -0.016 | 37.3416
11 | 1.1372 | 0.03173 | -0.0137 | 35.8399
11.5 | 1.1613 | 0.03424 | -0.0112 | 33.9165
12 | 1.187 | 0.03672 | -0.0092 | 32.3257
12.5 | 1.2015 | 0.04029 | -0.0062 | 29.8213
13 | 1.2269 | 0.04305 | -0.0046 | 28.4994
13.5 | 1.2468 | 0.04642 | -0.003 | 26.8591
14 | 1.2524 | 0.05139 | -0.0009 | 24.3705
14.5 | 1.2622 | 0.05625 | 0.0004 | 22.4391
15 | 1.2661 | 0.06205 | 0.0011 | 20.4045
15.5 | 1.2533 | 0.07028 | 0.0012 | 17.833
16 | 1.2498 | 0.07782 | -0.0002 | 16.0601
16.5 | 1.234 | 0.08768 | -0.0031 | 14.0739
17 | 1.1997 | 0.10135 | -0.0085 | 11.8372
17.5 | 1.1629 | 0.11686 | -0.0164 | 9.9512
18 | 1.1245 | 0.13427 | -0.0266 | 8.3749
18.5 | 0.9366 | 0.19976 | -0.0613 | 4.6886
19 | 0.9385 | 0.21166 | -0.0678 | 4.434
19.5 | 0.9462 | 0.22098 | -0.0733 | 4.2818
20 | 0.9524 | 0.23221 | -0.0791 | 4.1015

## 47. Re 1M Mach 0.50 (1)
BIGFOIL.COM POLAR EXPORT
NACA66-513 a=0.5
NACA66-513 a=0.5 |  |  |  | Cl Max: | 1.245 | at alpha= | 20 | deg
JavaFoil+Calcfoil stall+Eppler ext transition |  |  |  | L/D Max: | 129.095 | at alpha= | 4 | deg
Re: | 1000000 |  |  | Cd Min: | 0.00596 | at alpha= | 0.5 | deg
Mach: | 0.5 |  |  | Cl=0 at alpha= | -3.2984 | deg
|  |  |  | @ Cl=0.1, Cd= | 0.0086891
|  |  |  | @ Cl=0.4, Cd= | 0.0081577
|  |  |  | @ Cl=0.6, Cd= | 0.0060863
alpha (deg) | Cl | Cd | Cm | Cl/Cd
-20 | -0.917 | 0.19432 | -0.023 | -4.717
-19.5 | -0.89 | 0.18534 | -0.023 | -4.8
-19 | -0.863 | 0.18305 | -0.024 | -4.714
-18.5 | -0.836 | 0.17718 | -0.024 | -4.719
-18 | -0.809 | 0.17242 | -0.024 | -4.694
-17.5 | -0.782 | 0.16778 | -0.025 | -4.662
-17 | -0.754 | 0.16056 | -0.024 | -4.694
-16.5 | -0.726 | 0.15343 | -0.024 | -4.735
-16 | -0.699 | 0.14907 | -0.025 | -4.693
-15.5 | -0.672 | 0.14944 | -0.025 | -4.499
-15 | -0.645 | 0.14283 | -0.026 | -4.518
-14.5 | -0.618 | 0.13896 | -0.026 | -4.449
-14 | -0.59 | 0.13271 | -0.025 | -4.444
-13.5 | -0.562 | 0.12826 | -0.025 | -4.384
-13 | -0.535 | 0.12458 | -0.025 | -4.295
-12.5 | -0.508 | 0.11576 | -0.026 | -4.387
-12 | -0.481 | 0.11237 | -0.026 | -4.277
-11.5 | -0.453 | 0.10894 | -0.027 | -4.16
-11 | -0.426 | 0.10968 | -0.027 | -3.882
-10.5 | -0.399 | 0.10619 | -0.028 | -3.754
-10 | -0.37 | 0.09761 | -0.026 | -3.794
-9.5 | -0.343 | 0.09454 | -0.027 | -3.627
-9 | -0.315 | 0.08913 | -0.027 | -3.539
-8.5 | -0.288 | 0.08446 | -0.027 | -3.409
-8 | -0.26 | 0.08251 | -0.028 | -3.157
-7.5 | -0.233 | 0.07739 | -0.029 | -3.011
-7 | -0.205 | 0.06446 | -0.027 | -3.184
-6.5 | -0.178 | 0.05124 | -0.028 | -3.47
-6 | -0.236 | 0.04613 | -0.029 | -5.11
-5.5 | -0.215 | 0.04157 | -0.031 | -5.163
-5 | -0.176 | 0.03849 | -0.031 | -4.565
-4.5 | -0.129 | 0.03609 | -0.032 | -3.578
-4 | -0.078 | 0.03385 | -0.032 | -2.313
-3.5 | -0.025 | 0.0318 | -0.035 | -0.789
-3 | 0.037 | 0.00889 | -0.074 | 4.154
-2.5 | 0.106 | 0.00867 | -0.075 | 12.216
-2 | 0.175 | 0.00847 | -0.076 | 20.703
-1.5 | 0.245 | 0.00836 | -0.077 | 29.323
-1 | 0.315 | 0.00821 | -0.078 | 38.382
-0.5 | 0.386 | 0.00819 | -0.079 | 47.166
0 | 0.451 | 0.00804 | -0.08 | 56.089
0.5 | 0.519 | 0.00596 | -0.081 | 87.093
1 | 0.587 | 0.00605 | -0.082 | 97.025
1.5 | 0.655 | 0.00624 | -0.083 | 104.975
2 | 0.723 | 0.00644 | -0.084 | 112.233
2.5 | 0.791 | 0.00667 | -0.085 | 118.622
3 | 0.858 | 0.00699 | -0.086 | 122.771
3.5 | 0.918 | 0.0073 | -0.087 | 125.791
4 | 0.981 | 0.0076 | -0.088 | 129.095
4.5 | 1.031 | 0.01581 | -0.088 | 65.201
5 | 1.087 | 0.01654 | -0.089 | 65.742
5.5 | 1.138 | 0.01801 | -0.09 | 63.189
6 | 1.183 | 0.01849 | -0.091 | 63.963
6.5 | 1.217 | 0.0198 | -0.092 | 61.494
7 | 1.237 | 0.02115 | -0.093 | 58.498
7.5 | 1.02 | 0.04926 | -0.045 | 20.709
8 | 0.921 | 0.05572 | -0.037 | 16.52
8.5 | 0.639 | 0.05984 | -0.039 | 10.675
9 | 0.665 | 0.06814 | -0.039 | 9.762
9.5 | 0.692 | 0.08673 | -0.039 | 7.975
10 | 0.719 | 0.0965 | -0.043 | 7.447
10.5 | 0.745 | 0.09941 | -0.043 | 7.494
11 | 0.771 | 0.09941 | -0.044 | 7.759
11.5 | 0.798 | 0.11015 | -0.045 | 7.241
12 | 0.825 | 0.11184 | -0.049 | 7.377
12.5 | 0.851 | 0.11535 | -0.049 | 7.378
13 | 0.877 | 0.11903 | -0.05 | 7.368
13.5 | 0.903 | 0.12835 | -0.051 | 7.038
14 | 0.931 | 0.13188 | -0.055 | 7.057
14.5 | 0.957 | 0.13588 | -0.055 | 7.039
15 | 0.982 | 0.14424 | -0.056 | 6.811
15.5 | 1.01 | 0.15215 | -0.06 | 6.641
16 | 1.036 | 0.15983 | -0.061 | 6.481
16.5 | 1.062 | 0.16185 | -0.062 | 6.561
17 | 1.09 | 0.17168 | -0.065 | 6.35
17.5 | 1.116 | 0.17311 | -0.066 | 6.445
18 | 1.141 | 0.18193 | -0.067 | 6.271
18.5 | 1.167 | 0.18508 | -0.068 | 6.304
19 | 1.197 | 0.19642 | -0.072 | 6.096
19.5 | 1.22 | 0.19241 | -0.072 | 6.342
20 | 1.245 | 0.19978 | -0.072 | 6.234

## 48. Re 1M Mach 0.50 (2)
BIGFOIL.COM POLAR EXPORT
NACA66-513 a=0.5
NACA66-513 a=0.5 |  |  |  | Cl Max: | 1.1081 | at alpha= | 11 | deg
XFOIL ncrit=9 |  |  |  | L/D Max: | 140.448 | at alpha= | 4.5 | deg
Re: | 1000000 |  |  | Cd Min: | 0.24188 | at alpha= | -20 | deg
Mach: | 0.5 |  |  | Cl=0 at alpha= | -3.7567 | deg
|  |  |  | @ Cl=0.1, Cd= | 0.011334
|  |  |  | @ Cl=0.4, Cd= | 0.008226
|  |  |  | @ Cl=0.6, Cd= | 0.0068533
alpha (deg) | Cl | Cd | Cm | Cl/Cd
-20 | -0.5363 | 0.24188 | -0.0082 | -2.2172
-19.5 | -0.5162 | 0.23509 | -0.0118 | -2.1958
-19 | -0.4953 | 0.22805 | -0.0161 | -2.1719
-18.5 | -0.474 | 0.22065 | -0.0205 | -2.1482
-17.5 | -0.4316 | 0.20492 | -0.0299 | -2.1062
-17 | -0.4115 | 0.19721 | -0.0345 | -2.0866
-16.5 | -0.3912 | 0.18885 | -0.039 | -2.0715
-15.5 | -0.3479 | 0.17467 | -0.0473 | -1.9918
-15 | -0.3273 | 0.16699 | -0.0519 | -1.96
-14.5 | -0.3109 | 0.15898 | -0.0569 | -1.9556
-14 | -0.2933 | 0.15114 | -0.0615 | -1.9406
-13.5 | -0.2747 | 0.14291 | -0.0652 | -1.9222
-12.5 | -0.2362 | 0.12913 | -0.073 | -1.8292
-12 | -0.2259 | 0.12125 | -0.0782 | -1.8631
-11.5 | -0.2125 | 0.11331 | -0.0825 | -1.8754
-11 | -0.194 | 0.1064 | -0.0847 | -1.8233
-10.5 | -0.1777 | 0.09998 | -0.0881 | -1.7774
-10 | -0.167 | 0.09263 | -0.0929 | -1.8029
-9.5 | -0.1592 | 0.08482 | -0.0979 | -1.8769
-9 | -0.1513 | 0.07728 | -0.1019 | -1.9578
-8.5 | -0.1544 | 0.06848 | -0.1066 | -2.2547
-8 | -0.1543 | 0.06098 | -0.1111 | -2.5303
-7.5 | -0.1625 | 0.05361 | -0.1162 | -3.0312
-7 | -0.1794 | 0.04787 | -0.1151 | -3.7476
-6.5 | -0.1812 | 0.0418 | -0.1137 | -4.3349
-6 | -0.1786 | 0.033 | -0.1106 | -5.4121
-5.5 | -0.1627 | 0.02661 | -0.1064 | -6.1142
-5 | -0.1333 | 0.02087 | -0.102 | -6.3872
-4.5 | -0.0896 | 0.0167 | -0.0988 | -5.3653
-4 | -0.0307 | 0.01443 | -0.0973 | -2.1275
-3.5 | 0.0324 | 0.01249 | -0.0963 | 2.5941
-3 | 0.0962 | 0.01141 | -0.0955 | 8.4312
-2.5 | 0.1545 | 0.01024 | -0.0941 | 15.0879
-2 | 0.216 | 0.00966 | -0.0934 | 22.3602
-1.5 | 0.2793 | 0.0093 | -0.0931 | 30.0323
-1 | 0.3425 | 0.00892 | -0.0929 | 38.3969
-0.5 | 0.4005 | 0.00822 | -0.0921 | 48.7226
0 | 0.4425 | 0.00661 | -0.0887 | 66.944
0.5 | 0.5059 | 0.00669 | -0.0882 | 75.6203
1 | 0.5717 | 0.00681 | -0.0882 | 83.9501
1.5 | 0.637 | 0.00691 | -0.0884 | 92.1852
2 | 0.7044 | 0.00695 | -0.0891 | 101.3525
2.5 | 0.7725 | 0.007 | -0.0897 | 110.3571
3 | 0.8375 | 0.007 | -0.0895 | 119.6429
4 | 0.9617 | 0.00688 | -0.0871 | 139.782
4.5 | 1.0028 | 0.00714 | -0.0817 | 140.4482
5 | 0.9917 | 0.00825 | -0.0668 | 120.2061
5.5 | 0.9587 | 0.01172 | -0.0525 | 81.8003
6 | 0.9314 | 0.01616 | -0.042 | 57.6361
6.5 | 0.9116 | 0.02016 | -0.0323 | 45.2183
7 | 0.9312 | 0.02268 | -0.027 | 41.0582
7.5 | 0.9599 | 0.02494 | -0.0228 | 38.4884
8 | 0.9911 | 0.02722 | -0.019 | 36.4107
8.5 | 1.0115 | 0.0303 | -0.0145 | 33.3828
9 | 1.0304 | 0.03367 | -0.0101 | 30.6029
9.5 | 1.0537 | 0.03695 | -0.0061 | 28.5169
10 | 1.0746 | 0.04057 | -0.002 | 26.4876
10.5 | 1.0902 | 0.04486 | 0.002 | 24.3023
11 | 1.1081 | 0.0496 | 0.0059 | 22.3407
11.5 | 1.1057 | 0.05666 | 0.0086 | 19.5146
12 | 1.0927 | 0.06523 | 0.009 | 16.7515
12.5 | 1.0671 | 0.07609 | 0.007 | 14.0242
13 | 1.0324 | 0.08947 | 0.0021 | 11.5391
13.5 | 0.9997 | 0.10413 | -0.0056 | 9.6005
14 | 0.9681 | 0.12052 | -0.0157 | 8.0327
14.5 | 0.9418 | 0.13785 | -0.0266 | 6.8321
15 | 0.9194 | 0.15604 | -0.0368 | 5.8921
15.5 | 0.9115 | 0.17108 | -0.0453 | 5.3279
16 | 0.913 | 0.18412 | -0.0527 | 4.9587

## 49. Re 2M Mach 0.00 (1)
BIGFOIL.COM POLAR EXPORT
NACA66-513 a=0.5
NACA66-513 a=0.5 |  |  |  | Cl Max: | 1.337 | at alpha= | 10.5 | deg
JavaFoil+Calcfoil stall+Eppler ext transition |  |  |  | L/D Max: | 160.539 | at alpha= | 4.5 | deg
Re: | 2000000 |  |  | Cd Min: | 0.00446 | at alpha= | 2.5 | deg
Mach: | 0 |  |  | Cl=0 at alpha= | -3.2712 | deg
|  |  |  | @ Cl=0.1, Cd= | 0.0071067
|  |  |  | @ Cl=0.4, Cd= | 0.0062875
|  |  |  | @ Cl=0.6, Cd= | 0.0046676
alpha (deg) | Cl | Cd | Cm | Cl/Cd
-18 | -0.439 | 0.16782 | -0.017 | -2.617
-17.5 | -0.457 | 0.15874 | -0.018 | -2.88
-17 | -0.475 | 0.15146 | -0.018 | -3.137
-16.5 | -0.493 | 0.14264 | -0.018 | -3.454
-16 | -0.51 | 0.13446 | -0.019 | -3.791
-15.5 | -0.526 | 0.12596 | -0.019 | -4.175
-15 | -0.541 | 0.11982 | -0.019 | -4.515
-14.5 | -0.554 | 0.11222 | -0.02 | -4.939
-14 | -0.563 | 0.10346 | -0.02 | -5.44
-13.5 | -0.568 | 0.09646 | -0.02 | -5.888
-13 | -0.571 | 0.09069 | -0.021 | -6.291
-12.5 | -0.57 | 0.08603 | -0.021 | -6.63
-12 | -0.567 | 0.08007 | -0.022 | -7.081
-11.5 | -0.56 | 0.07595 | -0.022 | -7.377
-11 | -0.55 | 0.07163 | -0.023 | -7.68
-10.5 | -0.536 | 0.06727 | -0.024 | -7.968
-10 | -0.518 | 0.06248 | -0.025 | -8.297
-9.5 | -0.497 | 0.05853 | -0.025 | -8.488
-9 | -0.471 | 0.05539 | -0.026 | -8.5
-8.5 | -0.44 | 0.05188 | -0.026 | -8.483
-8 | -0.407 | 0.04866 | -0.027 | -8.362
-7.5 | -0.371 | 0.04567 | -0.028 | -8.135
-7 | -0.334 | 0.04262 | -0.03 | -7.831
-6.5 | -0.363 | 0.0088 | -0.058 | -41.278
-6 | -0.311 | 0.0085 | -0.059 | -36.624
-5.5 | -0.257 | 0.00823 | -0.06 | -31.242
-5 | -0.201 | 0.008 | -0.061 | -25.17
-4.5 | -0.144 | 0.0078 | -0.062 | -18.52
-4 | -0.086 | 0.00756 | -0.063 | -11.421
-3.5 | -0.027 | 0.00745 | -0.064 | -3.671
-3 | 0.032 | 0.00726 | -0.065 | 4.44
-2.5 | 0.092 | 0.00712 | -0.065 | 12.957
-2 | 0.152 | 0.00702 | -0.066 | 21.719
-1.5 | 0.213 | 0.00689 | -0.067 | 30.893
-1 | 0.273 | 0.00681 | -0.068 | 40.109
-0.5 | 0.335 | 0.00655 | -0.069 | 51.08
0 | 0.395 | 0.00645 | -0.07 | 61.158
0.5 | 0.455 | 0.0045 | -0.071 | 101.08
1 | 0.515 | 0.0046 | -0.072 | 112.031
1.5 | 0.575 | 0.00471 | -0.073 | 122.149
2 | 0.634 | 0.00461 | -0.074 | 137.678
2.5 | 0.694 | 0.00446 | -0.075 | 155.5
3 | 0.753 | 0.00531 | -0.076 | 141.763
3.5 | 0.808 | 0.00545 | -0.076 | 148.155
4 | 0.864 | 0.00559 | -0.077 | 154.713
4.5 | 0.92 | 0.00573 | -0.078 | 160.539
5 | 0.963 | 0.01192 | -0.078 | 80.784
5.5 | 1.015 | 0.01239 | -0.079 | 81.944
6 | 1.065 | 0.01289 | -0.08 | 82.672
6.5 | 1.113 | 0.01348 | -0.081 | 82.577
7 | 1.159 | 0.01407 | -0.082 | 82.39
7.5 | 1.201 | 0.01474 | -0.082 | 81.479
8 | 1.238 | 0.01543 | -0.083 | 80.219
8.5 | 1.27 | 0.01621 | -0.084 | 78.345
9 | 1.298 | 0.01696 | -0.085 | 76.518
9.5 | 1.32 | 0.01776 | -0.086 | 74.327
10 | 1.333 | 0.01876 | -0.086 | 71.048
10.5 | 1.337 | 0.01972 | -0.087 | 67.793
11 | 1.333 | 0.02092 | -0.088 | 63.717
11.5 | 1.322 | 0.02215 | -0.089 | 59.686
12 | 1.304 | 0.02356 | -0.089 | 55.35
12.5 | 1.28 | 0.02503 | -0.09 | 51.122
13 | 1.249 | 0.02666 | -0.09 | 46.834
13.5 | 1.202 | 0.03043 | -0.09 | 39.484
14 | 0.995 | 0.09807 | -0.05 | 10.144
14.5 | 0.96 | 0.105 | -0.048 | 9.141
15 | 0.925 | 0.11037 | -0.048 | 8.38
15.5 | 0.887 | 0.11696 | -0.047 | 7.588

## 50. Re 2M Mach 0.00 (2)
BIGFOIL.COM POLAR EXPORT
NACA66-513 a=0.5
NACA66-513 a=0.5 |  |  |  | Cl Max: | 1.5315 | at alpha= | 19.5 | deg
XFOIL ncrit=9 |  |  |  | L/D Max: | 170.678 | at alpha= | 3.5 | deg
Re: | 2000000 |  |  | Cd Min: | 0.15686 | at alpha= | -15.5 | deg
Mach: | 0 |  |  | Cl=0 at alpha= | -3.517 | deg
|  |  |  | @ Cl=0.1, Cd= | 0.0073511
|  |  |  | @ Cl=0.4, Cd= | 0.0045057
|  |  |  | @ Cl=0.6, Cd= | 0.0044552
alpha (deg) | Cl | Cd | Cm | Cl/Cd
-15.5 | -0.3686 | 0.15686 | -0.043 | -2.3499
-15 | -0.3561 | 0.14937 | -0.0468 | -2.384
-14.5 | -0.849 | 0.03988 | -0.1009 | -21.2889
-14 | -0.9214 | 0.03107 | -0.0944 | -29.6556
-13.5 | -0.9448 | 0.02684 | -0.0861 | -35.2012
-13 | -0.9123 | 0.02558 | -0.084 | -35.6646
-12 | -0.8294 | 0.0242 | -0.0816 | -34.2727
-11.5 | -0.7937 | 0.0225 | -0.0799 | -35.2756
-11 | -0.749 | 0.02173 | -0.0791 | -34.4685
-10.5 | -0.7102 | 0.01985 | -0.0776 | -35.7783
-10 | -0.6632 | 0.019 | -0.077 | -34.9053
-9.5 | -0.629 | 0.01577 | -0.0748 | -39.8859
-9 | -0.5814 | 0.01456 | -0.0742 | -39.9313
-8.5 | -0.5295 | 0.01402 | -0.0742 | -37.7675
-8 | -0.4774 | 0.01342 | -0.0741 | -35.5738
-7.5 | -0.4257 | 0.01265 | -0.074 | -33.6522
-7 | -0.3736 | 0.01184 | -0.0739 | -31.5541
-6.5 | -0.32 | 0.01121 | -0.0739 | -28.5459
-6 | -0.2706 | 0.00987 | -0.0733 | -27.4164
-5.5 | -0.2164 | 0.00944 | -0.0735 | -22.9237
-5 | -0.1614 | 0.00916 | -0.0738 | -17.6201
-4.5 | -0.1068 | 0.00872 | -0.074 | -12.2477
-4 | -0.0512 | 0.00842 | -0.0744 | -6.0808
-3.5 | 0.0018 | 0.00776 | -0.0743 | 0.23196
-3 | 0.0577 | 0.00751 | -0.0748 | 7.6831
-2.5 | 0.1136 | 0.0073 | -0.0752 | 15.5616
-2 | 0.1696 | 0.00707 | -0.0757 | 23.9887
-1.5 | 0.2261 | 0.00685 | -0.0762 | 33.0073
-1 | 0.2828 | 0.00667 | -0.0768 | 42.3988
-0.5 | 0.3347 | 0.00591 | -0.0768 | 56.6328
0 | 0.3807 | 0.00454 | -0.076 | 83.8546
0.5 | 0.437 | 0.00444 | -0.0765 | 98.4234
1 | 0.4944 | 0.00441 | -0.0771 | 112.1088
1.5 | 0.5514 | 0.00443 | -0.0777 | 124.4695
2 | 0.6092 | 0.00446 | -0.0785 | 136.5919
2.5 | 0.6669 | 0.00446 | -0.0794 | 149.5291
3 | 0.7242 | 0.0045 | -0.0801 | 160.9333
3.5 | 0.78 | 0.00457 | -0.0806 | 170.6783
4 | 0.8305 | 0.00495 | -0.0801 | 167.7778
4.5 | 0.8692 | 0.00589 | -0.0775 | 147.5722
5 | 0.8892 | 0.00747 | -0.0715 | 119.0361
5.5 | 0.8975 | 0.00887 | -0.0631 | 101.1838
6 | 0.8936 | 0.01023 | -0.0525 | 87.3509
6.5 | 0.924 | 0.01188 | -0.05 | 77.7778
7 | 0.9602 | 0.01275 | -0.0478 | 75.3098
7.5 | 0.9928 | 0.0137 | -0.0449 | 72.4672
8 | 1.0292 | 0.01453 | -0.0428 | 70.8328
8.5 | 1.0618 | 0.01558 | -0.0402 | 68.1515
9 | 1.0937 | 0.01672 | -0.0376 | 65.4127
9.5 | 1.1272 | 0.0178 | -0.0354 | 63.3258
10 | 1.1605 | 0.01892 | -0.0334 | 61.3372
10.5 | 1.1834 | 0.02072 | -0.03 | 57.1139
11 | 1.2183 | 0.02181 | -0.0284 | 55.8597
11.5 | 1.2494 | 0.02316 | -0.0265 | 53.9465
12 | 1.2804 | 0.02457 | -0.0247 | 52.1123
12.5 | 1.307 | 0.02632 | -0.0225 | 49.6581
13 | 1.3291 | 0.02848 | -0.0201 | 46.6678
13.5 | 1.3576 | 0.03022 | -0.0184 | 44.9239
14 | 1.384 | 0.03217 | -0.0168 | 43.0214
14.5 | 1.4097 | 0.03425 | -0.0153 | 41.1591
15 | 1.4277 | 0.03703 | -0.0134 | 38.5552
15.5 | 1.4506 | 0.0395 | -0.0121 | 36.7241
16 | 1.4699 | 0.04237 | -0.0108 | 34.692
16.5 | 1.4896 | 0.0453 | -0.0098 | 32.883
17 | 1.5008 | 0.0492 | -0.0086 | 30.5041
17.5 | 1.5076 | 0.05371 | -0.0076 | 28.0693
18 | 1.5202 | 0.05776 | -0.0072 | 26.3193
18.5 | 1.5257 | 0.06284 | -0.0071 | 24.2791
19 | 1.5305 | 0.06819 | -0.0074 | 22.4446
19.5 | 1.5315 | 0.07429 | -0.0082 | 20.6152
20 | 1.5253 | 0.08169 | -0.0098 | 18.6718

## 51. Re 2M Mach 0.10 (1)
BIGFOIL.COM POLAR EXPORT
NACA66-513 a=0.5
NACA66-513 a=0.5 |  |  |  | Cl Max: | 1.332 | at alpha= | 10.5 | deg
JavaFoil+Calcfoil stall+Eppler ext transition |  |  |  | L/D Max: | 160.28 | at alpha= | 4.5 | deg
Re: | 2000000 |  |  | Cd Min: | 0.00448 | at alpha= | 1.5 | deg
Mach: | 0.1 |  |  | Cl=0 at alpha= | -3.2712 | deg
|  |  |  | @ Cl=0.1, Cd= | 0.0071183
|  |  |  | @ Cl=0.4, Cd= | 0.006333
|  |  |  | @ Cl=0.6, Cd= | 0.0045397
alpha (deg) | Cl | Cd | Cm | Cl/Cd
-17.5 | -0.412 | 0.16038 | -0.018 | -2.566
-17 | -0.432 | 0.15459 | -0.018 | -2.795
-16.5 | -0.452 | 0.14533 | -0.018 | -3.113
-16 | -0.472 | 0.13724 | -0.019 | -3.443
-15.5 | -0.492 | 0.1287 | -0.019 | -3.82
-15 | -0.51 | 0.12098 | -0.019 | -4.215
-14.5 | -0.527 | 0.11453 | -0.02 | -4.599
-14 | -0.539 | 0.10499 | -0.02 | -5.13
-13.5 | -0.547 | 0.09867 | -0.02 | -5.543
-13 | -0.552 | 0.09315 | -0.021 | -5.931
-12.5 | -0.555 | 0.08796 | -0.021 | -6.312
-12 | -0.555 | 0.08136 | -0.022 | -6.815
-11.5 | -0.55 | 0.07603 | -0.022 | -7.237
-11 | -0.542 | 0.07206 | -0.023 | -7.526
-10.5 | -0.53 | 0.06787 | -0.024 | -7.813
-10 | -0.514 | 0.06323 | -0.024 | -8.133
-9.5 | -0.494 | 0.05924 | -0.025 | -8.342
-9 | -0.469 | 0.05552 | -0.026 | -8.451
-8.5 | -0.44 | 0.05216 | -0.027 | -8.426
-8 | -0.407 | 0.04891 | -0.027 | -8.317
-7.5 | -0.372 | 0.04591 | -0.028 | -8.093
-7 | -0.335 | 0.04239 | -0.03 | -7.896
-6.5 | -0.364 | 0.00878 | -0.058 | -41.481
-6 | -0.312 | 0.00858 | -0.059 | -36.37
-5.5 | -0.258 | 0.00824 | -0.06 | -31.326
-5 | -0.202 | 0.00801 | -0.061 | -25.254
-4.5 | -0.145 | 0.00786 | -0.062 | -18.462
-4 | -0.087 | 0.00765 | -0.063 | -11.334
-3.5 | -0.027 | 0.00741 | -0.064 | -3.71
-3 | 0.032 | 0.00729 | -0.065 | 4.446
-2.5 | 0.093 | 0.00713 | -0.066 | 13.007
-2 | 0.153 | 0.00703 | -0.067 | 21.801
-1.5 | 0.214 | 0.00694 | -0.068 | 30.809
-1 | 0.275 | 0.00679 | -0.069 | 40.485
-0.5 | 0.336 | 0.00652 | -0.07 | 51.565
0 | 0.397 | 0.00643 | -0.07 | 61.692
0.5 | 0.457 | 0.00449 | -0.071 | 101.798
1 | 0.517 | 0.00463 | -0.072 | 111.759
1.5 | 0.578 | 0.00448 | -0.073 | 128.932
2 | 0.637 | 0.00464 | -0.074 | 137.365
2.5 | 0.697 | 0.00522 | -0.075 | 133.449
3 | 0.756 | 0.00535 | -0.076 | 141.409
3.5 | 0.811 | 0.00547 | -0.077 | 148.214
4 | 0.868 | 0.00561 | -0.078 | 154.706
4.5 | 0.924 | 0.00576 | -0.079 | 160.28
5 | 0.967 | 0.01199 | -0.079 | 80.654
5.5 | 1.02 | 0.01248 | -0.079 | 81.661
6 | 1.07 | 0.01298 | -0.08 | 82.428
6.5 | 1.118 | 0.01359 | -0.081 | 82.286
7 | 1.164 | 0.0142 | -0.082 | 81.936
7.5 | 1.205 | 0.01487 | -0.083 | 81.042
8 | 1.241 | 0.01561 | -0.084 | 79.507
8.5 | 1.272 | 0.01638 | -0.084 | 77.705
9 | 1.299 | 0.01714 | -0.085 | 75.774
9.5 | 1.32 | 0.01796 | -0.086 | 73.506
10 | 1.331 | 0.01888 | -0.087 | 70.48
10.5 | 1.332 | 0.01998 | -0.088 | 66.662
11 | 1.325 | 0.02124 | -0.088 | 62.374
11.5 | 1.31 | 0.02246 | -0.089 | 58.319
12 | 1.287 | 0.024 | -0.09 | 53.622
12.5 | 1.257 | 0.0256 | -0.09 | 49.107
13 | 1.218 | 0.02767 | -0.091 | 44.018
13.5 | 1.001 | 0.09132 | -0.052 | 10.958
14 | 0.961 | 0.10025 | -0.047 | 9.587
14.5 | 0.922 | 0.10622 | -0.046 | 8.683
15 | 0.882 | 0.11272 | -0.047 | 7.829
15.5 | 0.841 | 0.11999 | -0.046 | 7.008

## 52. Re 2M Mach 0.10 (2)
BIGFOIL.COM POLAR EXPORT
NACA66-513 a=0.5
NACA66-513 a=0.5 |  |  |  | Cl Max: | 1.5125 | at alpha= | 19 | deg
XFOIL ncrit=9 |  |  |  | L/D Max: | 170.959 | at alpha= | 3.5 | deg
Re: | 2000000 |  |  | Cd Min: | 0.08852 | at alpha= | 20 | deg
Mach: | 0.1 |  |  | Cl=0 at alpha= | -3.5206 | deg
|  |  |  | @ Cl=0.1, Cd= | 0.0073842
|  |  |  | @ Cl=0.4, Cd= | 0.0045271
|  |  |  | @ Cl=0.6, Cd= | 0.0044711
alpha (deg) | Cl | Cd | Cm | Cl/Cd
-10.5 | -0.6975 | 0.02257 | -0.081 | -30.9039
-10 | -0.6588 | 0.02055 | -0.0794 | -32.0584
-9.5 | -0.6151 | 0.01906 | -0.0783 | -32.2718
-9 | -0.5835 | 0.01508 | -0.0756 | -38.6936
-8.5 | -0.5316 | 0.01446 | -0.0754 | -36.7635
-8 | -0.4795 | 0.01379 | -0.0752 | -34.7716
-7.5 | -0.4273 | 0.01303 | -0.075 | -32.7936
-7 | -0.3751 | 0.01209 | -0.0748 | -31.0256
-6.5 | -0.3216 | 0.01136 | -0.0748 | -28.3099
-6 | -0.2715 | 0.01001 | -0.0742 | -27.1229
-5.5 | -0.2173 | 0.00952 | -0.0742 | -22.8256
-5 | -0.1619 | 0.00924 | -0.0745 | -17.5216
-4.5 | -0.107 | 0.00877 | -0.0747 | -12.2007
-4 | -0.0512 | 0.00845 | -0.075 | -6.0592
-3.5 | 0.0022 | 0.00779 | -0.0749 | 0.28241
-3 | 0.0583 | 0.00754 | -0.0753 | 7.7321
-2.5 | 0.1145 | 0.00733 | -0.0757 | 15.6207
-2 | 0.1709 | 0.00709 | -0.0762 | 24.1044
-1.5 | 0.2277 | 0.00686 | -0.0767 | 33.1924
-1 | 0.2847 | 0.00668 | -0.0773 | 42.6198
-0.5 | 0.3371 | 0.00595 | -0.0773 | 56.6555
0 | 0.3831 | 0.00456 | -0.0765 | 84.0132
0.5 | 0.4396 | 0.00445 | -0.0769 | 98.7865
1 | 0.4974 | 0.00443 | -0.0776 | 112.2799
1.5 | 0.5547 | 0.00444 | -0.0782 | 124.9324
2 | 0.6129 | 0.00448 | -0.079 | 136.808
2.5 | 0.6709 | 0.00448 | -0.0798 | 149.7545
3 | 0.7285 | 0.00452 | -0.0806 | 161.1726
3.5 | 0.7847 | 0.00459 | -0.081 | 170.9586
4 | 0.8351 | 0.00498 | -0.0804 | 167.6908
4.5 | 0.8732 | 0.00595 | -0.0776 | 146.7563
5 | 0.8917 | 0.00755 | -0.0713 | 118.106
5.5 | 0.8965 | 0.00893 | -0.0621 | 100.3919
6 | 0.8925 | 0.01035 | -0.0515 | 86.2319
6.5 | 0.9269 | 0.01205 | -0.05 | 76.9212
7.5 | 0.9934 | 0.01391 | -0.0442 | 71.4162
8 | 1.0297 | 0.01478 | -0.042 | 69.6685
8.5 | 1.0617 | 0.01589 | -0.0393 | 66.8156
9 | 1.0942 | 0.01704 | -0.0367 | 64.2136
9.5 | 1.1277 | 0.01816 | -0.0345 | 62.098
10 | 1.161 | 0.01932 | -0.0323 | 60.0932
10.5 | 1.1832 | 0.0212 | -0.0288 | 55.8113
11 | 1.2185 | 0.02231 | -0.0272 | 54.6168
11.5 | 1.2492 | 0.02375 | -0.0252 | 52.5979
12 | 1.2809 | 0.02518 | -0.0234 | 50.8697
12.5 | 1.3043 | 0.02722 | -0.0208 | 47.917
13 | 1.3297 | 0.02922 | -0.0187 | 45.5065
13.5 | 1.3573 | 0.0311 | -0.0169 | 43.6431
14 | 1.3843 | 0.0331 | -0.0153 | 41.8218
14.5 | 1.4084 | 0.03539 | -0.0137 | 39.7966
15 | 1.4278 | 0.03816 | -0.0119 | 37.4161
15.5 | 1.4483 | 0.04096 | -0.0104 | 35.3589
16 | 1.467 | 0.04401 | -0.0091 | 33.3333
16.5 | 1.4836 | 0.04739 | -0.0079 | 31.3062
17 | 1.4872 | 0.05226 | -0.0066 | 28.4577
17.5 | 1.4996 | 0.05637 | -0.006 | 26.6028
18 | 1.5096 | 0.06093 | -0.0057 | 24.776
18.5 | 1.512 | 0.06662 | -0.0058 | 22.6959
19 | 1.5125 | 0.07282 | -0.0065 | 20.7704
19.5 | 1.5076 | 0.08007 | -0.0078 | 18.8285
20 | 1.4969 | 0.08852 | -0.0102 | 16.9103

## 53. Re 2M Mach 0.25 (1)
BIGFOIL.COM POLAR EXPORT
NACA66-513 a=0.5
NACA66-513 a=0.5 |  |  |  | Cl Max: | 1.309 | at alpha= | 9.5 | deg
JavaFoil+Calcfoil stall+Eppler ext transition |  |  |  | L/D Max: | 160.254 | at alpha= | 4.5 | deg
Re: | 2000000 |  |  | Cd Min: | 0.00442 | at alpha= | 1 | deg
Mach: | 0.25 |  |  | Cl=0 at alpha= | -3.2705 | deg
|  |  |  | @ Cl=0.1, Cd= | 0.0072463
|  |  |  | @ Cl=0.4, Cd= | 0.0065579
|  |  |  | @ Cl=0.6, Cd= | 0.12325
alpha (deg) | Cl | Cd | Cm | Cl/Cd
-15.5 | -0.116 | 0.15817 | -0.02 | -0.73
-15 | -0.207 | 0.14513 | -0.02 | -1.428
-14.5 | -0.268 | 0.13355 | -0.02 | -2.004
-14 | -0.315 | 0.1238 | -0.021 | -2.546
-13.5 | -0.355 | 0.11341 | -0.021 | -3.132
-13 | -0.39 | 0.10353 | -0.021 | -3.77
-12.5 | -0.42 | 0.09734 | -0.021 | -4.316
-12 | -0.444 | 0.08979 | -0.021 | -4.95
-11.5 | -0.463 | 0.083 | -0.022 | -5.575
-11 | -0.475 | 0.07719 | -0.023 | -6.15
-10.5 | -0.48 | 0.07158 | -0.023 | -6.704
-10 | -0.478 | 0.06684 | -0.024 | -7.156
-9.5 | -0.47 | 0.0618 | -0.025 | -7.603
-9 | -0.454 | 0.05759 | -0.025 | -7.882
-8.5 | -0.431 | 0.05372 | -0.026 | -8.016
-8 | -0.403 | 0.05009 | -0.027 | -8.04
-7.5 | -0.371 | 0.04682 | -0.028 | -7.923
-7 | -0.336 | 0.04395 | -0.029 | -7.636
-6.5 | -0.297 | 0.04088 | -0.031 | -7.274
-6 | -0.317 | 0.00852 | -0.061 | -37.186
-5.5 | -0.263 | 0.00834 | -0.062 | -31.52
-5 | -0.207 | 0.00819 | -0.063 | -25.222
-4.5 | -0.148 | 0.00796 | -0.064 | -18.653
-4 | -0.089 | 0.0077 | -0.065 | -11.546
-3.5 | -0.028 | 0.00755 | -0.066 | -3.734
-3 | 0.033 | 0.00737 | -0.067 | 4.513
-2.5 | 0.095 | 0.00726 | -0.068 | 13.102
-2 | 0.157 | 0.00709 | -0.069 | 22.203
-1.5 | 0.22 | 0.007 | -0.07 | 31.39
-1 | 0.282 | 0.00673 | -0.071 | 41.944
-0.5 | 0.345 | 0.00662 | -0.071 | 52.205
0 | 0.407 | 0.00655 | -0.072 | 62.246
0.5 | 0.47 | 0.00457 | -0.073 | 102.684
1 | 0.531 | 0.00442 | -0.074 | 120.222
1.5 | 0.593 | 0.00458 | -0.075 | 129.566
2 | 0.654 | 0.00516 | -0.076 | 126.733
2.5 | 0.715 | 0.00532 | -0.077 | 134.599
3 | 0.776 | 0.00546 | -0.078 | 142.213
3.5 | 0.832 | 0.0056 | -0.079 | 148.477
4 | 0.89 | 0.00575 | -0.08 | 154.718
4.5 | 0.947 | 0.00591 | -0.081 | 160.254
5 | 0.991 | 0.01246 | -0.081 | 79.563
5.5 | 1.044 | 0.01298 | -0.081 | 80.41
6 | 1.094 | 0.01353 | -0.082 | 80.866
6.5 | 1.141 | 0.01422 | -0.083 | 80.275
7 | 1.186 | 0.01491 | -0.084 | 79.56
7.5 | 1.225 | 0.01567 | -0.085 | 78.151
8 | 1.257 | 0.01647 | -0.086 | 76.306
8.5 | 1.282 | 0.01737 | -0.087 | 73.816
9 | 1.3 | 0.01825 | -0.087 | 71.226
9.5 | 1.309 | 0.01931 | -0.088 | 67.807
10 | 1.304 | 0.02043 | -0.089 | 63.842
10.5 | 1.283 | 0.02185 | -0.09 | 58.719
11 | 1.248 | 0.02336 | -0.09 | 53.423
11.5 | 1.19 | 0.02598 | -0.09 | 45.806
12 | 0.96 | 0.08034 | -0.049 | 11.943
12.5 | 0.898 | 0.08861 | -0.045 | 10.14
13 | 0.83 | 0.09835 | -0.043 | 8.442
13.5 | 0.756 | 0.10434 | -0.043 | 7.244
14 | 0.675 | 0.11263 | -0.042 | 5.991
14.5 | 0.589 | 0.12325 | -0.041 | 4.775

## 54. Re 2M Mach 0.25 (2)
BIGFOIL.COM POLAR EXPORT
NACA66-513 a=0.5
NACA66-513 a=0.5 |  |  |  | Cl Max: | 1.4127 | at alpha= | 15.5 | deg
XFOIL ncrit=9 |  |  |  | L/D Max: | 172.857 | at alpha= | 3.5 | deg
Re: | 2000000 |  |  | Cd Min: | 0.22347 | at alpha= | -20 | deg
Mach: | 0.25 |  |  | Cl=0 at alpha= | -3.5408 | deg
|  |  |  | @ Cl=0.1, Cd= | 0.0075221
|  |  |  | @ Cl=0.4, Cd= | 0.0046502
|  |  |  | @ Cl=0.6, Cd= | 0.0045555
alpha (deg) | Cl | Cd | Cm | Cl/Cd
-20 | -0.5089 | 0.22347 | -0.0082 | -2.2773
-19 | -0.4759 | 0.2103 | -0.0158 | -2.263
-18.5 | -0.4611 | 0.20253 | -0.0198 | -2.2767
-18 | -0.4421 | 0.19711 | -0.0237 | -2.2429
-17.5 | -0.4244 | 0.19076 | -0.0276 | -2.2248
-17 | -0.4065 | 0.18424 | -0.0315 | -2.2064
-16.5 | -0.3923 | 0.1755 | -0.0357 | -2.2353
-16 | -0.3771 | 0.16787 | -0.0397 | -2.2464
-15.5 | -0.3627 | 0.16048 | -0.0435 | -2.2601
-15 | -0.3482 | 0.1532 | -0.0474 | -2.2728
-14.5 | -0.3415 | 0.14319 | -0.0519 | -2.3849
-13.5 | -0.3152 | 0.12893 | -0.0595 | -2.4447
-13 | -0.298 | 0.12332 | -0.0629 | -2.4165
-12.5 | -0.2934 | 0.11416 | -0.0671 | -2.5701
-12 | -0.2977 | 0.10334 | -0.072 | -2.8808
-11.5 | -0.2762 | 0.09951 | -0.0747 | -2.7756
-11 | -0.2639 | 0.09355 | -0.0779 | -2.821
-10.5 | -0.267 | 0.08457 | -0.0823 | -3.1571
-10 | -0.2782 | 0.07469 | -0.0873 | -3.7247
-9.5 | -0.31 | 0.06224 | -0.0961 | -4.9807
-9 | -0.3645 | 0.05215 | -0.0974 | -6.9895
-8.5 | -0.4095 | 0.03898 | -0.0941 | -10.5054
-8 | -0.4813 | 0.01743 | -0.0827 | -27.6133
-7.5 | -0.4313 | 0.01604 | -0.0816 | -26.889
-7 | -0.3801 | 0.01445 | -0.0807 | -26.3045
-6.5 | -0.3282 | 0.01271 | -0.0797 | -25.8222
-6 | -0.2733 | 0.01164 | -0.0793 | -23.4794
-5.5 | -0.222 | 0.01004 | -0.0783 | -22.1116
-5 | -0.1644 | 0.00965 | -0.0783 | -17.0363
-4.5 | -0.1077 | 0.00911 | -0.0783 | -11.8222
-4 | -0.0507 | 0.00864 | -0.0783 | -5.8681
-3.5 | 0.0045 | 0.00799 | -0.078 | 0.5632
-3 | 0.0619 | 0.00768 | -0.0782 | 8.0599
-2.5 | 0.1198 | 0.00744 | -0.0786 | 16.1022
-2 | 0.1786 | 0.00723 | -0.0791 | 24.7026
-1.5 | 0.2365 | 0.00692 | -0.0794 | 34.1763
-1 | 0.2953 | 0.00676 | -0.08 | 43.6834
0 | 0.3962 | 0.00466 | -0.0791 | 85.0215
0.5 | 0.4544 | 0.00451 | -0.0795 | 100.7539
1 | 0.5141 | 0.0045 | -0.0802 | 114.2444
1.5 | 0.5729 | 0.00456 | -0.0806 | 125.636
2 | 0.6334 | 0.00455 | -0.0816 | 139.2088
2.5 | 0.693 | 0.00458 | -0.0823 | 151.31
3 | 0.7524 | 0.0046 | -0.083 | 163.5652
3.5 | 0.8107 | 0.00469 | -0.0835 | 172.8571
4 | 0.8614 | 0.0051 | -0.0824 | 168.902
4.5 | 0.8942 | 0.00627 | -0.0782 | 142.6156
5 | 0.9032 | 0.00792 | -0.0696 | 114.0404
6 | 0.8883 | 0.01114 | -0.0469 | 79.7397
7.5 | 0.9963 | 0.01516 | -0.0405 | 65.719
8 | 1.0323 | 0.01622 | -0.0379 | 63.6436
8.5 | 1.0617 | 0.01767 | -0.0345 | 60.0849
9 | 1.0969 | 0.01887 | -0.032 | 58.1293
9.5 | 1.1296 | 0.02024 | -0.0293 | 55.8103
10 | 1.161 | 0.02175 | -0.0266 | 53.3793
10.5 | 1.1831 | 0.02391 | -0.0229 | 49.4814
11 | 1.218 | 0.02535 | -0.0209 | 48.0473
11.5 | 1.2477 | 0.02719 | -0.0184 | 45.8882
12 | 1.2724 | 0.02947 | -0.0157 | 43.1761
12.5 | 1.2975 | 0.03182 | -0.0131 | 40.7762
13 | 1.3276 | 0.0339 | -0.0112 | 39.1622
13.5 | 1.3516 | 0.03653 | -0.009 | 36.9997
14 | 1.3675 | 0.03997 | -0.0065 | 34.2132
14.5 | 1.3873 | 0.04327 | -0.0046 | 32.0615
15 | 1.4065 | 0.04675 | -0.0029 | 30.0856
15.5 | 1.4127 | 0.0517 | -0.0012 | 27.325
16 | 1.4114 | 0.05768 | 0.0001 | 24.4695
16.5 | 1.4098 | 0.06416 | 0.0006 | 21.9732
17 | 1.3985 | 0.07222 | 0 | 19.3644
17.5 | 1.3853 | 0.08116 | -0.0017 | 17.0688
18 | 1.3632 | 0.092 | -0.0051 | 14.8174
18.5 | 1.3381 | 0.10416 | -0.0102 | 12.8466
19 | 1.3071 | 0.11814 | -0.0174 | 11.064
19.5 | 1.2708 | 0.13406 | -0.0266 | 9.4793
20 | 1.2285 | 0.15216 | -0.038 | 8.0737

## 55. Re 2M Mach 0.50 (1)
BIGFOIL.COM POLAR EXPORT
NACA66-513 a=0.5
NACA66-513 a=0.5 |  |  |  | Cl Max: | 1.247 | at alpha= | 20 | deg
JavaFoil+Calcfoil stall+Eppler ext transition |  |  |  | L/D Max: | 152.017 | at alpha= | 4 | deg
Re: | 2000000 |  |  | Cd Min: | 0.00503 | at alpha= | 0.5 | deg
Mach: | 0.5 |  |  | Cl=0 at alpha= | -3.2721 | deg
|  |  |  | @ Cl=0.1, Cd= | 0.0074456
|  |  |  | @ Cl=0.4, Cd= | 0.0070374
|  |  |  | @ Cl=0.6, Cd= | 0.0052531
alpha (deg) | Cl | Cd | Cm | Cl/Cd
-20 | -0.918 | 0.17513 | -0.023 | -5.24
-19.5 | -0.89 | 0.16905 | -0.024 | -5.266
-19 | -0.863 | 0.16377 | -0.024 | -5.271
-18.5 | -0.836 | 0.15837 | -0.024 | -5.281
-18 | -0.81 | 0.1537 | -0.025 | -5.267
-17.5 | -0.783 | 0.15074 | -0.025 | -5.196
-17 | -0.754 | 0.14458 | -0.024 | -5.216
-16.5 | -0.727 | 0.14002 | -0.024 | -5.19
-16 | -0.7 | 0.13368 | -0.025 | -5.234
-15.5 | -0.673 | 0.13352 | -0.025 | -5.037
-15 | -0.646 | 0.12735 | -0.026 | -5.069
-14.5 | -0.618 | 0.12348 | -0.026 | -5.008
-14 | -0.59 | 0.11884 | -0.026 | -4.966
-13.5 | -0.563 | 0.11485 | -0.026 | -4.899
-13 | -0.535 | 0.11117 | -0.026 | -4.816
-12.5 | -0.508 | 0.10315 | -0.026 | -4.926
-12 | -0.481 | 0.09998 | -0.027 | -4.809
-11.5 | -0.453 | 0.09478 | -0.027 | -4.784
-11 | -0.426 | 0.09792 | -0.028 | -4.351
-10.5 | -0.399 | 0.09173 | -0.029 | -4.348
-10 | -0.371 | 0.08051 | -0.027 | -4.603
-9.5 | -0.343 | 0.06889 | -0.028 | -4.982
-9 | -0.316 | 0.07831 | -0.028 | -4.031
-8.5 | -0.288 | 0.05715 | -0.028 | -5.043
-8 | -0.261 | 0.07174 | -0.029 | -3.633
-7.5 | -0.233 | 0.04858 | -0.03 | -4.803
-7 | -0.205 | 0.0569 | -0.029 | -3.61
-6.5 | -0.178 | 0.04734 | -0.029 | -3.759
-6 | -0.236 | 0.04374 | -0.03 | -5.394
-5.5 | -0.215 | 0.03937 | -0.032 | -5.459
-5 | -0.176 | 0.03648 | -0.034 | -4.826
-4.5 | -0.129 | 0.03427 | -0.035 | -3.777
-4 | -0.079 | 0.03235 | -0.037 | -2.431
-3.5 | -0.031 | 0.00805 | -0.073 | -3.867
-3 | 0.037 | 0.00782 | -0.074 | 4.724
-2.5 | 0.106 | 0.00741 | -0.076 | 14.285
-2 | 0.175 | 0.00729 | -0.077 | 24.055
-1.5 | 0.245 | 0.00692 | -0.078 | 35.433
-1 | 0.315 | 0.00681 | -0.079 | 46.284
-0.5 | 0.386 | 0.00706 | -0.08 | 54.669
0 | 0.454 | 0.00695 | -0.081 | 65.274
0.5 | 0.522 | 0.00503 | -0.082 | 103.772
1 | 0.591 | 0.00522 | -0.083 | 113.201
1.5 | 0.659 | 0.00547 | -0.084 | 120.374
2 | 0.727 | 0.00568 | -0.085 | 127.979
2.5 | 0.795 | 0.00585 | -0.086 | 135.873
3 | 0.862 | 0.00603 | -0.087 | 142.939
3.5 | 0.922 | 0.00626 | -0.088 | 147.291
4 | 0.985 | 0.00648 | -0.089 | 152.017
4.5 | 1.034 | 0.01401 | -0.088 | 73.851
5 | 1.091 | 0.01476 | -0.089 | 73.876
5.5 | 1.142 | 0.01594 | -0.09 | 71.613
6 | 1.187 | 0.01646 | -0.091 | 72.079
6.5 | 1.221 | 0.01757 | -0.092 | 69.522
7 | 1.241 | 0.01872 | -0.093 | 66.308
7.5 | 1.226 | 0.02009 | -0.094 | 61.027
8 | 0.922 | 0.05264 | -0.042 | 17.521
8.5 | 0.64 | 0.05674 | -0.043 | 11.276
9 | 0.666 | 0.06326 | -0.042 | 10.527
9.5 | 0.692 | 0.0755 | -0.042 | 9.168
10 | 0.719 | 0.08653 | -0.044 | 8.311
10.5 | 0.745 | 0.08943 | -0.045 | 8.336
11 | 0.772 | 0.08872 | -0.045 | 8.699
11.5 | 0.798 | 0.09912 | -0.047 | 8.054
12 | 0.825 | 0.09938 | -0.05 | 8.305
12.5 | 0.851 | 0.10264 | -0.05 | 8.295
13 | 0.877 | 0.10794 | -0.051 | 8.129
13.5 | 0.904 | 0.11495 | -0.053 | 7.867
14 | 0.931 | 0.11817 | -0.055 | 7.879
14.5 | 0.957 | 0.1205 | -0.056 | 7.94
15 | 0.983 | 0.12951 | -0.058 | 7.593
15.5 | 1.011 | 0.13195 | -0.061 | 7.661
16 | 1.037 | 0.14114 | -0.061 | 7.344
16.5 | 1.063 | 0.14452 | -0.063 | 7.355
17 | 1.093 | 0.14944 | -0.067 | 7.311
17.5 | 1.116 | 0.15176 | -0.067 | 7.355
18 | 1.142 | 0.16077 | -0.067 | 7.103
18.5 | 1.169 | 0.16552 | -0.069 | 7.06
19 | 1.199 | 0.17513 | -0.073 | 6.845
19.5 | 1.221 | 0.17051 | -0.072 | 7.161
20 | 1.247 | 0.17592 | -0.073 | 7.088

## 56. Re 2M Mach 0.50 (2)
BIGFOIL.COM POLAR EXPORT
NACA66-513 a=0.5
NACA66-513 a=0.5 |  |  |  | Cl Max: | 1.1653 | at alpha= | 11 | deg
XFOIL ncrit=9 |  |  |  | L/D Max: | 179.204 | at alpha= | 3.5 | deg
Re: | 2000000 |  |  | Cd Min: | 0.24258 | at alpha= | -20 | deg
Mach: | 0.5 |  |  | Cl=0 at alpha= | -3.6635 | deg
|  |  |  | @ Cl=0.1, Cd= | 0.0083246
|  |  |  | @ Cl=0.4, Cd= | 0.0069447
|  |  |  | @ Cl=0.6, Cd= | 0.0048658
alpha (deg) | Cl | Cd | Cm | Cl/Cd
-20 | -0.5439 | 0.24258 | -0.0046 | -2.2421
-19.5 | -0.5224 | 0.23467 | -0.0096 | -2.2261
-19 | -0.501 | 0.22665 | -0.0144 | -2.2105
-18.5 | -0.4795 | 0.21913 | -0.0191 | -2.1882
-18 | -0.4568 | 0.21218 | -0.0239 | -2.1529
-17.5 | -0.4349 | 0.20484 | -0.0285 | -2.1231
-17 | -0.4126 | 0.19698 | -0.0332 | -2.0946
-16.5 | -0.3925 | 0.1884 | -0.038 | -2.0833
-16 | -0.3723 | 0.1803 | -0.0426 | -2.0649
-15.5 | -0.3525 | 0.17225 | -0.047 | -2.0464
-14.5 | -0.3112 | 0.15806 | -0.0556 | -1.9689
-14 | -0.2956 | 0.14898 | -0.0601 | -1.9842
-13.5 | -0.2817 | 0.13987 | -0.0647 | -2.014
-13 | -0.2587 | 0.13429 | -0.0685 | -1.9264
-12.5 | -0.2428 | 0.12641 | -0.0728 | -1.9207
-12 | -0.2292 | 0.11823 | -0.0771 | -1.9386
-11.5 | -0.2157 | 0.11066 | -0.0812 | -1.9492
-10.5 | -0.186 | 0.09692 | -0.0888 | -1.9191
-10 | -0.1775 | 0.08904 | -0.0929 | -1.9935
-9.5 | -0.1731 | 0.08038 | -0.0976 | -2.1535
-9 | -0.1758 | 0.07203 | -0.102 | -2.4406
-8.5 | -0.164 | 0.0666 | -0.1051 | -2.4625
-8 | -0.1812 | 0.05639 | -0.1126 | -3.2133
-7.5 | -0.2014 | 0.04882 | -0.1161 | -4.1254
-7 | -0.2181 | 0.04266 | -0.1138 | -5.1125
-6.5 | -0.2193 | 0.03595 | -0.1114 | -6.1001
-6 | -0.2097 | 0.02904 | -0.1077 | -7.2211
-5.5 | -0.1909 | 0.02192 | -0.103 | -8.7089
-5 | -0.1578 | 0.01548 | -0.0984 | -10.1938
-4.5 | -0.1058 | 0.01195 | -0.0958 | -8.8536
-4 | -0.0426 | 0.01055 | -0.0946 | -4.0379
-3.5 | 0.0207 | 0.0094 | -0.0935 | 2.2021
-3 | 0.0822 | 0.00846 | -0.0924 | 9.7163
-2.5 | 0.1466 | 0.00797 | -0.0919 | 18.394
-2 | 0.2116 | 0.00761 | -0.0918 | 27.8055
-1.5 | 0.2766 | 0.00735 | -0.0918 | 37.6327
-1 | 0.3428 | 0.0071 | -0.0921 | 48.2817
-0.5 | 0.4091 | 0.00692 | -0.0926 | 59.1185
0 | 0.464 | 0.00578 | -0.0917 | 80.2768
0.5 | 0.5195 | 0.00487 | -0.0905 | 106.6735
1 | 0.587 | 0.00486 | -0.0911 | 120.7819
1.5 | 0.6547 | 0.00489 | -0.0917 | 133.8855
2 | 0.7228 | 0.00495 | -0.0925 | 146.0202
2.5 | 0.7912 | 0.00497 | -0.0931 | 159.1952
3.5 | 0.9229 | 0.00515 | -0.0929 | 179.2039
4 | 0.9696 | 0.00576 | -0.089 | 168.3333
4.5 | 0.9617 | 0.00718 | -0.0751 | 133.9415
5 | 0.9259 | 0.00972 | -0.058 | 95.2572
6.5 | 0.9332 | 0.01849 | -0.0345 | 50.4705
7 | 0.9697 | 0.02009 | -0.0307 | 48.2678
7.5 | 1.0063 | 0.02182 | -0.0269 | 46.1182
8 | 1.0416 | 0.02374 | -0.0231 | 43.8753
8.5 | 1.0662 | 0.02638 | -0.0184 | 40.417
9 | 1.0946 | 0.02898 | -0.0141 | 37.7709
9.5 | 1.1185 | 0.03205 | -0.0098 | 34.8986
10 | 1.1401 | 0.03546 | -0.0055 | 32.1517
10.5 | 1.1519 | 0.03972 | -0.0007 | 29.0005
11 | 1.1653 | 0.04425 | 0.0038 | 26.3345
11.5 | 1.1649 | 0.05046 | 0.0077 | 23.0856
12 | 1.1429 | 0.05944 | 0.0099 | 19.2278
12.5 | 1.1123 | 0.07032 | 0.0092 | 15.8177
13 | 1.0784 | 0.08288 | 0.0055 | 13.0116
13.5 | 1.0458 | 0.09677 | -0.0011 | 10.8071
14 | 1.0161 | 0.11183 | -0.01 | 9.0861
14.5 | 0.9907 | 0.12787 | -0.0204 | 7.7477
15 | 0.9701 | 0.14437 | -0.0305 | 6.7195
15.5 | 0.9526 | 0.16065 | -0.0401 | 5.9297
16 | 0.9492 | 0.17389 | -0.0481 | 5.4586

## 57. Re 3M Mach 0.00 (1)
BIGFOIL.COM POLAR EXPORT
NACA66-513 a=0.5
NACA66-513 a=0.5 |  |  |  | Cl Max: | 1.34 | at alpha= | 10.5 | deg
JavaFoil+Calcfoil stall+Eppler ext transition |  |  |  | L/D Max: | 170.139 | at alpha= | 4.5 | deg
Re: | 3000000 |  |  | Cd Min: | 0.00428 | at alpha= | 0.5 | deg
Mach: | 0 |  |  | Cl=0 at alpha= | -3.2712 | deg
|  |  |  | @ Cl=0.1, Cd= | 0.0066367
|  |  |  | @ Cl=0.4, Cd= | 0.0061225
|  |  |  | @ Cl=0.6, Cd= | 0.0044733
alpha (deg) | Cl | Cd | Cm | Cl/Cd
-18 | -0.439 | 0.15905 | -0.018 | -2.762
-17.5 | -0.457 | 0.15143 | -0.018 | -3.02
-17 | -0.475 | 0.14562 | -0.018 | -3.264
-16.5 | -0.493 | 0.13791 | -0.019 | -3.574
-16 | -0.51 | 0.13113 | -0.019 | -3.889
-15.5 | -0.526 | 0.12166 | -0.019 | -4.325
-15 | -0.541 | 0.1156 | -0.02 | -4.682
-14.5 | -0.555 | 0.10761 | -0.02 | -5.154
-14 | -0.563 | 0.0998 | -0.021 | -5.644
-13.5 | -0.568 | 0.09439 | -0.021 | -6.023
-13 | -0.571 | 0.08828 | -0.022 | -6.469
-12.5 | -0.571 | 0.08373 | -0.022 | -6.82
-12 | -0.568 | 0.07821 | -0.023 | -7.258
-11.5 | -0.561 | 0.07343 | -0.024 | -7.64
-11 | -0.551 | 0.06948 | -0.024 | -7.925
-10.5 | -0.537 | 0.06558 | -0.025 | -8.182
-10 | -0.519 | 0.06126 | -0.025 | -8.471
-9.5 | -0.497 | 0.05727 | -0.026 | -8.683
-9 | -0.472 | 0.05365 | -0.027 | -8.79
-8.5 | -0.441 | 0.05013 | -0.028 | -8.803
-8 | -0.408 | 0.047 | -0.029 | -8.689
-7.5 | -0.46 | 0.00874 | -0.056 | -52.644
-7 | -0.413 | 0.00847 | -0.057 | -48.787
-6.5 | -0.363 | 0.00823 | -0.058 | -44.139
-6 | -0.311 | 0.0079 | -0.059 | -39.39
-5.5 | -0.257 | 0.00764 | -0.06 | -33.664
-5 | -0.201 | 0.00745 | -0.061 | -27.056
-4.5 | -0.144 | 0.00731 | -0.062 | -19.749
-4 | -0.086 | 0.00707 | -0.063 | -12.204
-3.5 | -0.027 | 0.0069 | -0.064 | -3.964
-3 | 0.032 | 0.00676 | -0.065 | 4.773
-2.5 | 0.092 | 0.00665 | -0.065 | 13.871
-2 | 0.152 | 0.00655 | -0.066 | 23.27
-1.5 | 0.213 | 0.00643 | -0.067 | 33.109
-1 | 0.273 | 0.00639 | -0.068 | 42.809
-0.5 | 0.335 | 0.00635 | -0.069 | 52.709
0 | 0.395 | 0.00629 | -0.07 | 62.829
0.5 | 0.455 | 0.00428 | -0.071 | 106.407
1 | 0.515 | 0.00444 | -0.072 | 115.936
1.5 | 0.575 | 0.00454 | -0.073 | 126.627
2 | 0.635 | 0.00438 | -0.074 | 144.966
2.5 | 0.694 | 0.00444 | -0.075 | 156.314
3 | 0.754 | 0.00455 | -0.076 | 165.804
3.5 | 0.809 | 0.00511 | -0.077 | 158.118
4 | 0.866 | 0.00525 | -0.077 | 164.789
4.5 | 0.921 | 0.00541 | -0.078 | 170.139
5 | 0.965 | 0.01113 | -0.078 | 86.708
5.5 | 1.017 | 0.01157 | -0.079 | 87.876
6 | 1.068 | 0.01202 | -0.08 | 88.822
6.5 | 1.116 | 0.01256 | -0.081 | 88.822
7 | 1.162 | 0.01309 | -0.082 | 88.715
7.5 | 1.204 | 0.01371 | -0.083 | 87.808
8 | 1.24 | 0.01435 | -0.083 | 86.451
8.5 | 1.273 | 0.01505 | -0.084 | 84.585
9 | 1.3 | 0.01573 | -0.085 | 82.683
9.5 | 1.323 | 0.01648 | -0.086 | 80.251
10 | 1.336 | 0.01738 | -0.087 | 76.882
10.5 | 1.34 | 0.01831 | -0.087 | 73.182
11 | 1.336 | 0.01948 | -0.088 | 68.612
11.5 | 1.325 | 0.02053 | -0.089 | 64.555
12 | 1.308 | 0.02184 | -0.09 | 59.871
12.5 | 1.283 | 0.02313 | -0.09 | 55.485
13 | 1.254 | 0.02451 | -0.091 | 51.145
13.5 | 1.218 | 0.02604 | -0.091 | 46.775
14 | 1.131 | 0.04007 | -0.087 | 28.213
14.5 | 0.966 | 0.09966 | -0.054 | 9.691
15 | 0.932 | 0.10355 | -0.056 | 8.997
15.5 | 0.891 | 0.11264 | -0.052 | 7.909

## 58. Re 3M Mach 0.00 (2)
BIGFOIL.COM POLAR EXPORT
NACA66-513 a=0.5
NACA66-513 a=0.5 |  |  |  | Cl Max: | 1.5946 | at alpha= | 19.5 | deg
XFOIL ncrit=9 |  |  |  | L/D Max: | 182.456 | at alpha= | 3 | deg
Re: | 3000000 |  |  | Cd Min: | 0.07182 | at alpha= | 20 | deg
Mach: | 0 |  |  | Cl=0 at alpha= | -3.4937 | deg
|  |  |  | @ Cl=0.1, Cd= | 0.0065289
|  |  |  | @ Cl=0.4, Cd= | 0.004674
|  |  |  | @ Cl=0.6, Cd= | 0.0038665
alpha (deg) | Cl | Cd | Cm | Cl/Cd
-18 | -1.0886 | 0.04663 | -0.1004 | -23.3455
-17.5 | -1.1503 | 0.03606 | -0.1027 | -31.8996
-17 | -1.1738 | 0.031 | -0.0997 | -37.8645
-16.5 | -1.1709 | 0.02829 | -0.0963 | -41.3892
-16 | -1.1617 | 0.02618 | -0.0924 | -44.3736
-15.5 | -1.1415 | 0.0249 | -0.0887 | -45.8434
-15 | -1.1256 | 0.02348 | -0.0838 | -47.9387
-14.5 | -1.0923 | 0.02241 | -0.0815 | -48.7416
-14 | -1.0592 | 0.02103 | -0.0793 | -50.3661
-13.5 | -1.0199 | 0.01996 | -0.0777 | -51.0972
-13 | -0.9765 | 0.01914 | -0.0766 | -51.0188
-12.5 | -0.9321 | 0.01831 | -0.0757 | -50.9066
-12 | -0.9019 | 0.01557 | -0.073 | -57.9255
-11.5 | -0.8551 | 0.01464 | -0.0722 | -58.4085
-11 | -0.8034 | 0.01427 | -0.0722 | -56.2999
-10.5 | -0.7519 | 0.01377 | -0.0721 | -54.6042
-10 | -0.6997 | 0.01333 | -0.072 | -52.4906
-9.5 | -0.6481 | 0.01278 | -0.0719 | -50.7121
-9 | -0.5954 | 0.01229 | -0.072 | -48.4459
-8.5 | -0.542 | 0.01183 | -0.0721 | -45.8157
-8 | -0.4957 | 0.01023 | -0.0711 | -48.4555
-7.5 | -0.4419 | 0.00978 | -0.0712 | -45.184
-7 | -0.3877 | 0.0094 | -0.0714 | -41.2447
-6.5 | -0.333 | 0.009 | -0.0716 | -37
-6 | -0.2774 | 0.00871 | -0.072 | -31.8485
-5.5 | -0.2218 | 0.00843 | -0.0724 | -26.3108
-5 | -0.1693 | 0.00773 | -0.0723 | -21.9017
-4 | -0.0574 | 0.00723 | -0.0732 | -7.9391
-3.5 | -0.0007 | 0.00704 | -0.0738 | -0.099432
-3 | 0.0551 | 0.00672 | -0.0742 | 8.1994
-2.5 | 0.1115 | 0.00648 | -0.0747 | 17.2068
-2 | 0.1683 | 0.00635 | -0.0753 | 26.5039
-1.5 | 0.2252 | 0.00622 | -0.076 | 36.2058
-1 | 0.2824 | 0.00605 | -0.0767 | 46.6777
-0.5 | 0.338 | 0.00568 | -0.0772 | 59.507
0 | 0.39 | 0.00486 | -0.0773 | 80.2469
0.5 | 0.44 | 0.00393 | -0.077 | 111.9593
1 | 0.4978 | 0.00384 | -0.0778 | 129.6354
2 | 0.6133 | 0.00387 | -0.0794 | 158.4755
2.5 | 0.671 | 0.0039 | -0.0803 | 172.0513
3 | 0.728 | 0.00399 | -0.081 | 182.4561
3.5 | 0.7805 | 0.00435 | -0.0809 | 179.4253
4 | 0.8238 | 0.00521 | -0.0792 | 158.119
4.5 | 0.8514 | 0.00669 | -0.0747 | 127.2646
5 | 0.8773 | 0.0079 | -0.0698 | 111.0506
5.5 | 0.8898 | 0.00903 | -0.0621 | 98.5382
6 | 0.898 | 0.01022 | -0.0538 | 87.8669
6.5 | 0.9243 | 0.01097 | -0.0491 | 84.2571
7 | 0.9695 | 0.01165 | -0.0485 | 83.2189
8.5 | 1.0876 | 0.01403 | -0.0437 | 77.5196
9 | 1.1225 | 0.01493 | -0.0415 | 75.1842
9.5 | 1.1548 | 0.01601 | -0.039 | 72.1299
10 | 1.1875 | 0.0171 | -0.0366 | 69.4444
10.5 | 1.2221 | 0.01811 | -0.0347 | 67.4821
11 | 1.2552 | 0.01924 | -0.0327 | 65.2391
11.5 | 1.2825 | 0.02075 | -0.0301 | 61.8072
12 | 1.3121 | 0.02216 | -0.0279 | 59.2103
12.5 | 1.3432 | 0.02352 | -0.0261 | 57.1088
13 | 1.3739 | 0.02495 | -0.0243 | 55.0661
13.5 | 1.4009 | 0.02667 | -0.0223 | 52.5272
14 | 1.4231 | 0.02882 | -0.02 | 49.3789
14.5 | 1.4509 | 0.0306 | -0.0185 | 47.415
15 | 1.4775 | 0.03254 | -0.017 | 45.4057
15.5 | 1.4991 | 0.03496 | -0.0153 | 42.8804
16 | 1.5165 | 0.03778 | -0.0135 | 40.1403
16.5 | 1.5366 | 0.04048 | -0.0121 | 37.9595
17 | 1.5532 | 0.04357 | -0.0107 | 35.6484
17.5 | 1.5673 | 0.04702 | -0.0095 | 33.3326
18 | 1.5755 | 0.05123 | -0.0084 | 30.7535
18.5 | 1.5835 | 0.05564 | -0.0077 | 28.4597
19 | 1.5878 | 0.06073 | -0.0074 | 26.1452
19.5 | 1.5946 | 0.06573 | -0.0076 | 24.2599
20 | 1.5942 | 0.07182 | -0.0082 | 22.1972

## 59. Re 3M Mach 0.10 (1)
BIGFOIL.COM POLAR EXPORT
NACA66-513 a=0.5
NACA66-513 a=0.5 |  |  |  | Cl Max: | 1.335 | at alpha= | 10.5 | deg
JavaFoil+Calcfoil stall+Eppler ext transition |  |  |  | L/D Max: | 177.785 | at alpha= | 3 | deg
Re: | 3000000 |  |  | Cd Min: | 0.00426 | at alpha= | 3 | deg
Mach: | 0.1 |  |  | Cl=0 at alpha= | -3.2712 | deg
|  |  |  | @ Cl=0.1, Cd= | 0.0066348
|  |  |  | @ Cl=0.4, Cd= | 0.0062745
|  |  |  | @ Cl=0.6, Cd= | 0.004494
alpha (deg) | Cl | Cd | Cm | Cl/Cd
-17.5 | -0.412 | 0.1551 | -0.018 | -2.654
-17 | -0.432 | 0.14777 | -0.018 | -2.925
-16.5 | -0.453 | 0.14185 | -0.019 | -3.191
-16 | -0.473 | 0.13338 | -0.019 | -3.544
-15.5 | -0.492 | 0.12394 | -0.019 | -3.969
-15 | -0.51 | 0.11732 | -0.02 | -4.349
-14.5 | -0.527 | 0.10904 | -0.02 | -4.833
-14 | -0.539 | 0.10207 | -0.021 | -5.28
-13.5 | -0.547 | 0.09452 | -0.021 | -5.79
-13 | -0.553 | 0.08971 | -0.022 | -6.163
-12.5 | -0.556 | 0.08407 | -0.022 | -6.61
-12 | -0.555 | 0.07918 | -0.023 | -7.012
-11.5 | -0.551 | 0.07411 | -0.024 | -7.435
-11 | -0.543 | 0.0699 | -0.024 | -7.768
-10.5 | -0.531 | 0.06595 | -0.025 | -8.051
-10 | -0.515 | 0.06145 | -0.025 | -8.378
-9.5 | -0.495 | 0.05771 | -0.026 | -8.573
-9 | -0.47 | 0.05412 | -0.027 | -8.681
-8.5 | -0.44 | 0.05069 | -0.028 | -8.685
-8 | -0.408 | 0.04736 | -0.029 | -8.614
-7.5 | -0.375 | 0.04254 | -0.033 | -8.818
-7 | -0.414 | 0.0085 | -0.057 | -48.693
-6.5 | -0.364 | 0.00822 | -0.058 | -44.302
-6 | -0.312 | 0.00799 | -0.059 | -39.075
-5.5 | -0.258 | 0.00772 | -0.06 | -33.42
-5 | -0.202 | 0.00751 | -0.061 | -26.949
-4.5 | -0.145 | 0.00727 | -0.062 | -19.948
-4 | -0.087 | 0.00713 | -0.063 | -12.157
-3.5 | -0.027 | 0.00692 | -0.064 | -3.969
-3 | 0.032 | 0.00683 | -0.065 | 4.745
-2.5 | 0.093 | 0.00665 | -0.066 | 13.93
-2 | 0.153 | 0.00652 | -0.067 | 23.489
-1.5 | 0.214 | 0.00644 | -0.068 | 33.202
-1 | 0.275 | 0.00636 | -0.069 | 43.22
-0.5 | 0.336 | 0.00636 | -0.07 | 52.858
0 | 0.397 | 0.00638 | -0.071 | 62.252
0.5 | 0.457 | 0.00427 | -0.071 | 106.988
1 | 0.517 | 0.00446 | -0.072 | 115.934
1.5 | 0.578 | 0.00456 | -0.073 | 126.69
2 | 0.638 | 0.00438 | -0.074 | 145.557
2.5 | 0.698 | 0.00445 | -0.075 | 156.853
3 | 0.758 | 0.00426 | -0.076 | 177.785
3.5 | 0.812 | 0.00514 | -0.077 | 158.149
4 | 0.87 | 0.00529 | -0.078 | 164.561
4.5 | 0.925 | 0.00543 | -0.079 | 170.339
5 | 0.969 | 0.0112 | -0.079 | 86.554
5.5 | 1.022 | 0.01165 | -0.08 | 87.686
6 | 1.072 | 0.0121 | -0.08 | 88.549
6.5 | 1.12 | 0.01265 | -0.081 | 88.514
7 | 1.166 | 0.01322 | -0.082 | 88.214
7.5 | 1.207 | 0.01382 | -0.083 | 87.351
8 | 1.244 | 0.01447 | -0.084 | 85.932
8.5 | 1.275 | 0.0152 | -0.085 | 83.901
9 | 1.302 | 0.01591 | -0.085 | 81.82
9.5 | 1.323 | 0.01667 | -0.086 | 79.354
10 | 1.334 | 0.01751 | -0.087 | 76.184
10.5 | 1.335 | 0.01855 | -0.088 | 71.961
11 | 1.328 | 0.01969 | -0.089 | 67.44
11.5 | 1.313 | 0.02082 | -0.089 | 63.074
12 | 1.29 | 0.02223 | -0.09 | 58.042
12.5 | 1.261 | 0.0236 | -0.091 | 53.438
13 | 1.226 | 0.02509 | -0.091 | 48.845
13.5 | 1.179 | 0.02786 | -0.091 | 42.326
14 | 0.968 | 0.0946 | -0.055 | 10.23
14.5 | 0.925 | 0.1034 | -0.05 | 8.946
15 | 0.885 | 0.10809 | -0.051 | 8.188
15.5 | 0.842 | 0.1155 | -0.049 | 7.294

## 60. Re 3M Mach 0.10 (2)
BIGFOIL.COM POLAR EXPORT
NACA66-513 a=0.5
NACA66-513 a=0.5 |  |  |  | Cl Max: | 1.5784 | at alpha= | 19.5 | deg
XFOIL ncrit=9 |  |  |  | L/D Max: | 183.125 | at alpha= | 3 | deg
Re: | 3000000 |  |  | Cd Min: | 0.07717 | at alpha= | 20 | deg
Mach: | 0.1 |  |  | Cl=0 at alpha= | -3.4956 | deg
|  |  |  | @ Cl=0.1, Cd= | 0.0065526
|  |  |  | @ Cl=0.4, Cd= | 0.0047497
|  |  |  | @ Cl=0.6, Cd= | 0.0038712
alpha (deg) | Cl | Cd | Cm | Cl/Cd
-16.5 | -1.058 | 0.03774 | -0.1049 | -28.0339
-16 | -1.0925 | 0.03177 | -0.1017 | -34.3878
-15.5 | -1.0777 | 0.02984 | -0.0988 | -36.116
-15 | -1.0791 | 0.02705 | -0.0936 | -39.8928
-14.5 | -1.0634 | 0.02557 | -0.0888 | -41.5878
-14 | -1.0444 | 0.02355 | -0.0847 | -44.3482
-13.5 | -1.0119 | 0.02196 | -0.0822 | -46.0792
-13 | -0.9723 | 0.02081 | -0.0805 | -46.7227
-12.5 | -0.9306 | 0.01968 | -0.079 | -47.2866
-12 | -0.8978 | 0.0173 | -0.0765 | -51.896
-11.5 | -0.8584 | 0.01543 | -0.0746 | -55.6319
-11 | -0.8072 | 0.01489 | -0.0743 | -54.2109
-10.5 | -0.7556 | 0.01432 | -0.0739 | -52.7654
-10 | -0.7031 | 0.01385 | -0.0738 | -50.7653
-9.5 | -0.6516 | 0.01317 | -0.0734 | -49.4761
-9 | -0.5989 | 0.01258 | -0.0733 | -47.6073
-8.5 | -0.5453 | 0.01206 | -0.0732 | -45.2156
-8 | -0.4983 | 0.01045 | -0.0722 | -47.6842
-7.5 | -0.4444 | 0.00993 | -0.0722 | -44.7533
-7 | -0.3898 | 0.00953 | -0.0723 | -40.9024
-6.5 | -0.3347 | 0.00909 | -0.0724 | -36.8207
-6 | -0.2789 | 0.00877 | -0.0728 | -31.8016
-5.5 | -0.223 | 0.00847 | -0.0731 | -26.3282
-5 | -0.17 | 0.00778 | -0.0729 | -21.8509
-4.5 | -0.1142 | 0.00752 | -0.0732 | -15.1862
-4 | -0.0575 | 0.00725 | -0.0737 | -7.931
-3.5 | -0.0005 | 0.00705 | -0.0743 | -0.070922
-3 | 0.0558 | 0.00674 | -0.0747 | 8.2789
-2.5 | 0.1124 | 0.0065 | -0.0752 | 17.2923
-2 | 0.1695 | 0.00636 | -0.0758 | 26.6509
-1.5 | 0.2268 | 0.00623 | -0.0764 | 36.4045
-1 | 0.2843 | 0.00605 | -0.0771 | 46.9917
-0.5 | 0.3404 | 0.00571 | -0.0777 | 59.6147
0 | 0.3926 | 0.00489 | -0.0778 | 80.2863
0.5 | 0.4427 | 0.00394 | -0.0775 | 112.3604
1 | 0.5009 | 0.00385 | -0.0783 | 130.1039
1.5 | 0.559 | 0.00385 | -0.0791 | 145.1948
2 | 0.6171 | 0.00388 | -0.0799 | 159.0464
2.5 | 0.6751 | 0.00391 | -0.0807 | 172.6598
3 | 0.7325 | 0.004 | -0.0815 | 183.125
3.5 | 0.7852 | 0.00436 | -0.0813 | 180.0917
4 | 0.8283 | 0.00524 | -0.0795 | 158.0725
4.5 | 0.8548 | 0.00675 | -0.0747 | 126.637
5 | 0.8792 | 0.00797 | -0.0695 | 110.3137
5.5 | 0.8885 | 0.0091 | -0.061 | 97.6374
6.5 | 0.9239 | 0.0111 | -0.0482 | 83.2342
7 | 0.973 | 0.01182 | -0.0484 | 82.3181
7.5 | 1.0175 | 0.01256 | -0.0477 | 81.0111
8 | 1.0511 | 0.01348 | -0.045 | 77.9748
8.5 | 1.0883 | 0.01428 | -0.0429 | 76.2115
9 | 1.1233 | 0.01522 | -0.0405 | 73.8042
9.5 | 1.1551 | 0.01636 | -0.0379 | 70.6051
10 | 1.1888 | 0.01744 | -0.0356 | 68.1651
10.5 | 1.223 | 0.01852 | -0.0336 | 66.0367
11 | 1.2558 | 0.01971 | -0.0315 | 63.7139
11.5 | 1.2817 | 0.02136 | -0.0286 | 60.0047
12 | 1.3139 | 0.02266 | -0.0267 | 57.9832
12.5 | 1.3443 | 0.02413 | -0.0247 | 55.7107
13 | 1.3744 | 0.02566 | -0.0228 | 53.562
13.5 | 1.4008 | 0.02751 | -0.0207 | 50.9197
14 | 1.4243 | 0.02965 | -0.0184 | 48.0371
14.5 | 1.4521 | 0.03152 | -0.0169 | 46.0692
15 | 1.4766 | 0.03373 | -0.0152 | 43.7771
15.5 | 1.4936 | 0.03662 | -0.0131 | 40.7865
16 | 1.5155 | 0.03918 | -0.0116 | 38.6804
16.5 | 1.5346 | 0.04209 | -0.0101 | 36.46
17 | 1.5488 | 0.04555 | -0.0087 | 34.0022
17.5 | 1.5601 | 0.04946 | -0.0074 | 31.5427
18 | 1.5661 | 0.05411 | -0.0064 | 28.9429
18.5 | 1.5714 | 0.05908 | -0.0059 | 26.5978
19 | 1.5764 | 0.06435 | -0.0059 | 24.4973
19.5 | 1.5784 | 0.07021 | -0.0064 | 22.4811
20 | 1.5741 | 0.07717 | -0.0075 | 20.3978

## 61. Re 3M Mach 0.25 (1)
BIGFOIL.COM POLAR EXPORT
NACA66-513 a=0.5
NACA66-513 a=0.5 |  |  |  | Cl Max: | 1.312 | at alpha= | 9.5 | deg
JavaFoil+Calcfoil stall+Eppler ext transition |  |  |  | L/D Max: | 170.063 | at alpha= | 4.5 | deg
Re: | 3000000 |  |  | Cd Min: | 0.00426 | at alpha= | 2.5 | deg
Mach: | 0.25 |  |  | Cl=0 at alpha= | -3.2705 | deg
|  |  |  | @ Cl=0.1, Cd= | 0.0067087
|  |  |  | @ Cl=0.4, Cd= | 0.0062025
|  |  |  | @ Cl=0.6, Cd= | 0.12016
alpha (deg) | Cl | Cd | Cm | Cl/Cd
-15.5 | -0.116 | 0.13775 | -0.02 | -0.839
-15 | -0.207 | 0.12658 | -0.021 | -1.638
-14.5 | -0.268 | 0.12563 | -0.021 | -2.131
-14 | -0.315 | 0.11933 | -0.021 | -2.642
-13.5 | -0.355 | 0.10935 | -0.021 | -3.249
-13 | -0.39 | 0.10067 | -0.022 | -3.879
-12.5 | -0.42 | 0.09232 | -0.022 | -4.553
-12 | -0.445 | 0.08678 | -0.022 | -5.124
-11.5 | -0.463 | 0.08094 | -0.023 | -5.721
-11 | -0.475 | 0.07444 | -0.023 | -6.38
-10.5 | -0.48 | 0.06963 | -0.024 | -6.896
-10 | -0.479 | 0.06491 | -0.025 | -7.374
-9.5 | -0.47 | 0.05989 | -0.026 | -7.855
-9 | -0.455 | 0.05593 | -0.027 | -8.127
-8.5 | -0.431 | 0.05252 | -0.027 | -8.208
-8 | -0.403 | 0.04892 | -0.028 | -8.243
-7.5 | -0.372 | 0.04533 | -0.03 | -8.204
-7 | -0.337 | 0.04216 | -0.032 | -7.994
-6.5 | -0.368 | 0.00846 | -0.06 | -43.53
-6 | -0.317 | 0.00812 | -0.061 | -39.023
-5.5 | -0.263 | 0.00782 | -0.062 | -33.646
-5 | -0.207 | 0.00758 | -0.063 | -27.248
-4.5 | -0.148 | 0.00737 | -0.064 | -20.154
-4 | -0.089 | 0.0072 | -0.065 | -12.348
-3.5 | -0.028 | 0.00701 | -0.066 | -4.023
-3 | 0.033 | 0.00688 | -0.067 | 4.834
-2.5 | 0.095 | 0.00672 | -0.068 | 14.172
-2 | 0.157 | 0.00658 | -0.069 | 23.927
-1.5 | 0.22 | 0.00649 | -0.07 | 33.839
-1 | 0.282 | 0.00644 | -0.071 | 43.811
-0.5 | 0.345 | 0.00622 | -0.071 | 55.533
0 | 0.408 | 0.0062 | -0.072 | 65.701
0.5 | 0.47 | 0.00436 | -0.073 | 107.738
1 | 0.532 | 0.00453 | -0.074 | 117.409
1.5 | 0.593 | 0.00438 | -0.075 | 135.484
2 | 0.655 | 0.00447 | -0.076 | 146.465
2.5 | 0.716 | 0.00426 | -0.077 | 168.18
3 | 0.778 | 0.0051 | -0.078 | 152.366
3.5 | 0.833 | 0.00526 | -0.079 | 158.447
4 | 0.892 | 0.00541 | -0.08 | 164.987
4.5 | 0.949 | 0.00558 | -0.081 | 170.063
5 | 0.993 | 0.01163 | -0.081 | 85.397
5.5 | 1.046 | 0.01212 | -0.082 | 86.242
6 | 1.096 | 0.01263 | -0.083 | 86.772
6.5 | 1.144 | 0.01324 | -0.083 | 86.352
7 | 1.188 | 0.01389 | -0.084 | 85.58
7.5 | 1.228 | 0.01454 | -0.085 | 84.432
8 | 1.259 | 0.01526 | -0.086 | 82.529
8.5 | 1.285 | 0.01609 | -0.087 | 79.831
9 | 1.303 | 0.01694 | -0.088 | 76.905
9.5 | 1.312 | 0.01792 | -0.088 | 73.237
10 | 1.307 | 0.01897 | -0.089 | 68.891
10.5 | 1.286 | 0.0202 | -0.09 | 63.65
11 | 1.251 | 0.02169 | -0.091 | 57.684
11.5 | 1.203 | 0.02321 | -0.091 | 51.824
12 | 1.139 | 0.02525 | -0.092 | 45.116
12.5 | 0.9 | 0.08569 | -0.048 | 10.508
13 | 0.831 | 0.09544 | -0.045 | 8.71
13.5 | 0.757 | 0.0993 | -0.045 | 7.621
14 | 0.675 | 0.10971 | -0.043 | 6.154
14.5 | 0.589 | 0.12016 | -0.043 | 4.901

## 62. Re 3M Mach 0.25 (2)
BIGFOIL.COM POLAR EXPORT
NACA66-513 a=0.5
NACA66-513 a=0.5 |  |  |  | Cl Max: | 0.8934 | at alpha= | 6 | deg
XFOIL ncrit=9 |  |  |  | L/D Max: | 186.478 | at alpha= | 3 | deg
Re: | 3000000 |  |  | Cd Min: | 0.13432 | at alpha= | -14 | deg
Mach: | 0.25 |  |  | Cl=0 at alpha= | -3.5085 | deg
|  |  |  | @ Cl=0.1, Cd= | 0.0066958
|  |  |  | @ Cl=0.4, Cd= | 0.0051406
|  |  |  | @ Cl=0.6, Cd= | 0.0039237
alpha (deg) | Cl | Cd | Cm | Cl/Cd
-14 | -0.3325 | 0.13432 | -0.0564 | -2.4754
-13.5 | -0.3328 | 0.1233 | -0.0613 | -2.6991
-13 | -0.3222 | 0.11606 | -0.0652 | -2.7762
-12.5 | -0.3051 | 0.11064 | -0.0685 | -2.7576
-12 | -0.2998 | 0.10246 | -0.0726 | -2.926
-11.5 | -0.304 | 0.0926 | -0.0773 | -3.2829
-11 | -0.3118 | 0.08288 | -0.082 | -3.7621
-10.5 | -0.3554 | 0.06809 | -0.0904 | -5.2196
-10 | -0.4435 | 0.05113 | -0.1 | -8.674
-9 | -0.5999 | 0.01716 | -0.0828 | -34.9592
-8.5 | -0.5563 | 0.01463 | -0.0808 | -38.0246
-8 | -0.5045 | 0.01324 | -0.0796 | -38.1042
-7.5 | -0.4563 | 0.01121 | -0.0781 | -40.7047
-7 | -0.4002 | 0.01046 | -0.0776 | -38.26
-6.5 | -0.3434 | 0.00981 | -0.0773 | -35.0051
-6 | -0.2865 | 0.00923 | -0.077 | -31.0401
-5.5 | -0.2291 | 0.00877 | -0.0769 | -26.1231
-5 | -0.1727 | 0.00826 | -0.0767 | -20.908
-4.5 | -0.1162 | 0.0077 | -0.0766 | -15.0909
-4 | -0.0577 | 0.00739 | -0.0769 | -7.8078
-3.5 | 0.001 | 0.00714 | -0.0773 | 0.14006
-3 | 0.0601 | 0.00696 | -0.0778 | 8.6351
-2.5 | 0.1175 | 0.00658 | -0.078 | 17.8571
-2 | 0.1763 | 0.00644 | -0.0785 | 27.3758
-1.5 | 0.2358 | 0.00628 | -0.0792 | 37.5478
-1 | 0.295 | 0.00609 | -0.0798 | 48.4401
-0.5 | 0.3534 | 0.00583 | -0.0804 | 60.6175
0 | 0.4068 | 0.00504 | -0.0804 | 80.7143
0.5 | 0.4579 | 0.00398 | -0.0801 | 115.0503
1 | 0.5179 | 0.0039 | -0.0809 | 132.7949
1.5 | 0.5774 | 0.00392 | -0.0816 | 147.2959
2 | 0.6378 | 0.00393 | -0.0825 | 162.2901
2.5 | 0.6977 | 0.00399 | -0.0833 | 174.8622
3 | 0.7571 | 0.00406 | -0.084 | 186.4778
3.5 | 0.8112 | 0.00445 | -0.0837 | 182.2921
4 | 0.8524 | 0.00541 | -0.0811 | 157.5601
4.5 | 0.8728 | 0.00701 | -0.0748 | 124.5078
5 | 0.8854 | 0.00824 | -0.0666 | 107.4515
5.5 | 0.8844 | 0.00962 | -0.0562 | 91.9335
6 | 0.8934 | 0.01108 | -0.0483 | 80.6318

## 63. Re 3M Mach 0.50 (1)
BIGFOIL.COM POLAR EXPORT
NACA66-513 a=0.5
NACA66-513 a=0.5 |  |  |  | Cl Max: | 1.248 | at alpha= | 20 | deg
JavaFoil+Calcfoil stall+Eppler ext transition |  |  |  | L/D Max: | 163.169 | at alpha= | 4 | deg
Re: | 3000000 |  |  | Cd Min: | 0.00486 | at alpha= | 0.5 | deg
Mach: | 0.5 |  |  | Cl=0 at alpha= | -3.2721 | deg
|  |  |  | @ Cl=0.1, Cd= | 0.0070713
|  |  |  | @ Cl=0.4, Cd= | 0.0064076
|  |  |  | @ Cl=0.6, Cd= | 0.0050257
alpha (deg) | Cl | Cd | Cm | Cl/Cd
-20 | -0.918 | 0.16866 | -0.024 | -5.446
-19.5 | -0.891 | 0.16088 | -0.024 | -5.538
-19 | -0.864 | 0.15537 | -0.024 | -5.558
-18.5 | -0.837 | 0.15012 | -0.024 | -5.574
-18 | -0.81 | 0.14551 | -0.025 | -5.566
-17.5 | -0.784 | 0.14512 | -0.026 | -5.401
-17 | -0.755 | 0.13732 | -0.025 | -5.497
-16.5 | -0.727 | 0.13176 | -0.025 | -5.518
-16 | -0.7 | 0.12782 | -0.025 | -5.477
-15.5 | -0.673 | 0.12577 | -0.026 | -5.351
-15 | -0.646 | 0.12193 | -0.026 | -5.298
-14.5 | -0.619 | 0.11811 | -0.027 | -5.24
-14 | -0.591 | 0.11245 | -0.026 | -5.253
-13.5 | -0.563 | 0.10768 | -0.026 | -5.228
-13 | -0.536 | 0.10399 | -0.026 | -5.152
-12.5 | -0.508 | 0.09647 | -0.027 | -5.27
-12 | -0.481 | 0.09339 | -0.027 | -5.151
-11.5 | -0.454 | 0.09015 | -0.028 | -5.032
-11 | -0.426 | 0.09032 | -0.028 | -4.72
-10.5 | -0.399 | 0.08581 | -0.029 | -4.65
-10 | -0.371 | 0.07534 | -0.028 | -4.922
-9.5 | -0.343 | 0.06631 | -0.029 | -5.179
-9 | -0.316 | 0.05996 | -0.029 | -5.269
-8.5 | -0.289 | 0.05537 | -0.03 | -5.211
-8 | -0.261 | 0.05102 | -0.03 | -5.116
-7.5 | -0.234 | 0.04733 | -0.032 | -4.937
-7 | -0.206 | 0.0552 | -0.029 | -3.723
-6.5 | -0.178 | 0.04616 | -0.03 | -3.856
-6 | -0.236 | 0.04246 | -0.031 | -5.56
-5.5 | -0.215 | 0.03853 | -0.034 | -5.585
-5 | -0.177 | 0.03517 | -0.037 | -5.024
-4.5 | -0.161 | 0.00794 | -0.071 | -20.22
-4 | -0.097 | 0.0077 | -0.072 | -12.647
-3.5 | -0.031 | 0.00743 | -0.073 | -4.193
-3 | 0.037 | 0.00719 | -0.074 | 5.133
-2.5 | 0.106 | 0.00706 | -0.076 | 15.003
-2 | 0.175 | 0.00675 | -0.077 | 25.983
-1.5 | 0.245 | 0.00663 | -0.078 | 37.015
-1 | 0.315 | 0.0066 | -0.079 | 47.746
-0.5 | 0.386 | 0.00635 | -0.08 | 60.873
0 | 0.454 | 0.00663 | -0.081 | 68.561
0.5 | 0.523 | 0.00486 | -0.082 | 107.671
1 | 0.591 | 0.00501 | -0.083 | 118.025
1.5 | 0.66 | 0.00513 | -0.084 | 128.516
2 | 0.728 | 0.00528 | -0.085 | 137.966
2.5 | 0.796 | 0.00544 | -0.086 | 146.325
3 | 0.864 | 0.00562 | -0.087 | 153.687
3.5 | 0.924 | 0.00584 | -0.088 | 158.251
4 | 0.987 | 0.00605 | -0.089 | 163.169
4.5 | 1.036 | 0.01307 | -0.089 | 79.305
5 | 1.093 | 0.01378 | -0.09 | 79.309
5.5 | 1.144 | 0.01482 | -0.091 | 77.162
6 | 1.189 | 0.01535 | -0.092 | 77.469
6.5 | 1.224 | 0.01637 | -0.092 | 74.765
7 | 1.244 | 0.01749 | -0.093 | 71.114
7.5 | 1.228 | 0.01867 | -0.094 | 65.801
8 | 1.11 | 0.01989 | -0.095 | 55.801
8.5 | 0.641 | 0.05469 | -0.048 | 11.727
9 | 0.666 | 0.06068 | -0.044 | 10.981
9.5 | 0.692 | 0.07149 | -0.043 | 9.686
10 | 0.721 | 0.06415 | -0.049 | 11.236
10.5 | 0.747 | 0.07092 | -0.048 | 10.529
11 | 0.773 | 0.07801 | -0.048 | 9.906
11.5 | 0.799 | 0.09287 | -0.048 | 8.602
12 | 0.826 | 0.09339 | -0.051 | 8.841
12.5 | 0.852 | 0.09831 | -0.051 | 8.664
13 | 0.878 | 0.10136 | -0.052 | 8.66
13.5 | 0.906 | 0.10983 | -0.056 | 8.248
14 | 0.932 | 0.11079 | -0.056 | 8.408
14.5 | 0.957 | 0.11402 | -0.057 | 8.396
15 | 0.985 | 0.12294 | -0.059 | 8.009
15.5 | 1.011 | 0.12436 | -0.061 | 8.13
16 | 1.037 | 0.13153 | -0.062 | 7.885
16.5 | 1.064 | 0.13364 | -0.064 | 7.959
17 | 1.095 | 0.14352 | -0.069 | 7.63
17.5 | 1.117 | 0.14421 | -0.067 | 7.745
18 | 1.143 | 0.15335 | -0.068 | 7.454
18.5 | 1.173 | 0.15731 | -0.072 | 7.454
19 | 1.202 | 0.16424 | -0.075 | 7.318
19.5 | 1.222 | 0.16466 | -0.073 | 7.423
20 | 1.248 | 0.16776 | -0.074 | 7.441

## 64. Re 3M Mach 0.50 (2)
BIGFOIL.COM POLAR EXPORT
NACA66-513 a=0.5
NACA66-513 a=0.5 |  |  |  | Cl Max: | 1.2017 | at alpha= | 11 | deg
XFOIL ncrit=9 |  |  |  | L/D Max: | 195.35 | at alpha= | 3 | deg
Re: | 3000000 |  |  | Cd Min: | 0.24236 | at alpha= | -20 | deg
Mach: | 0.5 |  |  | Cl=0 at alpha= | -3.5903 | deg
|  |  |  | @ Cl=0.1, Cd= | 0.007332
|  |  |  | @ Cl=0.4, Cd= | 0.0062423
|  |  |  | @ Cl=0.6, Cd= | 0.0041889
alpha (deg) | Cl | Cd | Cm | Cl/Cd
-20 | -0.5458 | 0.24236 | -0.0043 | -2.252
-19.5 | -0.5229 | 0.23551 | -0.0093 | -2.2203
-19 | -0.5005 | 0.22787 | -0.0142 | -2.1964
-18.5 | -0.4783 | 0.21951 | -0.019 | -2.1789
-18 | -0.4567 | 0.21144 | -0.0239 | -2.16
-17.5 | -0.4355 | 0.20353 | -0.0286 | -2.1397
-17 | -0.414 | 0.1961 | -0.0333 | -2.1112
-16.5 | -0.3939 | 0.1879 | -0.0379 | -2.0963
-16 | -0.3738 | 0.17965 | -0.0426 | -2.0807
-15.5 | -0.3549 | 0.17123 | -0.0472 | -2.0727
-15 | -0.3364 | 0.16276 | -0.0517 | -2.0668
-14.5 | -0.3184 | 0.1547 | -0.0563 | -2.0582
-14 | -0.3016 | 0.14646 | -0.0609 | -2.0593
-13.5 | -0.2821 | 0.13935 | -0.0651 | -2.0244
-13 | -0.2637 | 0.13207 | -0.0693 | -1.9967
-12.5 | -0.2534 | 0.12272 | -0.0741 | -2.0649
-12 | -0.2371 | 0.11562 | -0.0782 | -2.0507
-11.5 | -0.2188 | 0.10922 | -0.082 | -2.0033
-11 | -0.2061 | 0.10174 | -0.086 | -2.0258
-10.5 | -0.199 | 0.0933 | -0.0903 | -2.1329
-10 | -0.1953 | 0.08488 | -0.0948 | -2.3009
-9.5 | -0.1823 | 0.07873 | -0.0984 | -2.3155
-9 | -0.1772 | 0.07151 | -0.1023 | -2.478
-8.5 | -0.1751 | 0.06419 | -0.1066 | -2.7278
-8 | -0.1889 | 0.05504 | -0.1138 | -3.432
-7.5 | -0.2178 | 0.04726 | -0.1157 | -4.6085
-7 | -0.2384 | 0.03998 | -0.1133 | -5.963
-6.5 | -0.2454 | 0.03197 | -0.1099 | -7.6759
-6 | -0.2368 | 0.02438 | -0.1052 | -9.7129
-5.5 | -0.213 | 0.01808 | -0.1004 | -11.781
-5 | -0.1711 | 0.01302 | -0.0967 | -13.1413
-4.5 | -0.1146 | 0.00995 | -0.0944 | -11.5176
-4 | -0.0531 | 0.00857 | -0.0928 | -6.196
-3.5 | 0.0117 | 0.00797 | -0.0918 | 1.468
-3 | 0.0772 | 0.00747 | -0.0913 | 10.3347
-2.5 | 0.1433 | 0.00707 | -0.0912 | 20.2687
-2 | 0.2091 | 0.0067 | -0.0911 | 31.209
-1.5 | 0.2761 | 0.00651 | -0.0915 | 42.4117
-1 | 0.3426 | 0.00637 | -0.0919 | 53.7834
-0.5 | 0.41 | 0.00622 | -0.0926 | 65.9164
0 | 0.4728 | 0.00566 | -0.0927 | 83.5336
0.5 | 0.5253 | 0.00423 | -0.0915 | 124.1844
1 | 0.5925 | 0.00419 | -0.0922 | 141.4081
1.5 | 0.6614 | 0.00418 | -0.0931 | 158.2297
2 | 0.7296 | 0.00425 | -0.0938 | 171.6706
2.5 | 0.7987 | 0.00429 | -0.0946 | 186.1772
3 | 0.8654 | 0.00443 | -0.0948 | 195.3499
3.5 | 0.9253 | 0.00479 | -0.0936 | 193.1733
4 | 0.9469 | 0.00613 | -0.0853 | 154.4698
4.5 | 0.9203 | 0.00791 | -0.0684 | 116.3464
5 | 0.9008 | 0.01037 | -0.0548 | 86.866
5.5 | 0.8869 | 0.01315 | -0.0432 | 67.4449
6 | 0.889 | 0.01549 | -0.0342 | 57.3919
7 | 0.9969 | 0.01851 | -0.0335 | 53.8574
7.5 | 1.0339 | 0.02015 | -0.0295 | 51.3102
8 | 1.0702 | 0.02195 | -0.0256 | 48.7563
8.5 | 1.1059 | 0.02389 | -0.0215 | 46.2913
9 | 1.1362 | 0.02628 | -0.0171 | 43.2344
9.5 | 1.1578 | 0.02933 | -0.0121 | 39.4749
10 | 1.182 | 0.03245 | -0.0076 | 36.4253
10.5 | 1.1982 | 0.03629 | -0.0026 | 33.0174
11 | 1.2017 | 0.04124 | 0.0028 | 29.1392
11.5 | 1.1914 | 0.04783 | 0.0078 | 24.9091
12 | 1.1757 | 0.05589 | 0.0105 | 21.036
12.5 | 1.1497 | 0.06584 | 0.0107 | 17.462
13 | 1.1092 | 0.07868 | 0.0076 | 14.0976
13.5 | 1.0749 | 0.09226 | 0.0017 | 11.6508
14 | 1.0414 | 0.1074 | -0.0069 | 9.6965
14.5 | 1.0144 | 0.12318 | -0.0171 | 8.2351
15 | 0.9904 | 0.13989 | -0.0278 | 7.0798
15.5 | 0.9713 | 0.15638 | -0.0376 | 6.2112
16 | 0.9612 | 0.17117 | -0.0465 | 5.6155

## 65. Re 4M Mach 0.00 (1)
BIGFOIL.COM POLAR EXPORT
NACA66-513 a=0.5
NACA66-513 a=0.5 |  |  |  | Cl Max: | 1.342 | at alpha= | 10.5 | deg
JavaFoil+Calcfoil stall+Eppler ext transition |  |  |  | L/D Max: | 181.313 | at alpha= | 3.5 | deg
Re: | 4000000 |  |  | Cd Min: | 0.00419 | at alpha= | 0.5 | deg
Mach: | 0 |  |  | Cl=0 at alpha= | -3.2712 | deg
|  |  |  | @ Cl=0.1, Cd= | 0.006306
|  |  |  | @ Cl=0.4, Cd= | 0.00606
|  |  |  | @ Cl=0.6, Cd= | 0.0043917
alpha (deg) | Cl | Cd | Cm | Cl/Cd
-18 | -0.44 | 0.15538 | -0.018 | -2.829
-17.5 | -0.458 | 0.14977 | -0.018 | -3.055
-17 | -0.475 | 0.14114 | -0.019 | -3.369
-16.5 | -0.493 | 0.13405 | -0.019 | -3.678
-16 | -0.51 | 0.12659 | -0.019 | -4.03
-15.5 | -0.526 | 0.11848 | -0.02 | -4.444
-15 | -0.541 | 0.11192 | -0.02 | -4.838
-14.5 | -0.555 | 0.10592 | -0.021 | -5.239
-14 | -0.564 | 0.09751 | -0.021 | -5.78
-13.5 | -0.569 | 0.09171 | -0.022 | -6.203
-13 | -0.572 | 0.08689 | -0.022 | -6.579
-12.5 | -0.571 | 0.08197 | -0.023 | -6.972
-12 | -0.568 | 0.07635 | -0.024 | -7.441
-11.5 | -0.561 | 0.07194 | -0.024 | -7.804
-11 | -0.551 | 0.0683 | -0.025 | -8.068
-10.5 | -0.537 | 0.06434 | -0.025 | -8.346
-10 | -0.52 | 0.05975 | -0.026 | -8.696
-9.5 | -0.498 | 0.05588 | -0.027 | -8.92
-9 | -0.473 | 0.05223 | -0.028 | -9.049
-8.5 | -0.444 | 0.04779 | -0.031 | -9.29
-8 | -0.505 | 0.00868 | -0.055 | -58.141
-7.5 | -0.46 | 0.00839 | -0.056 | -54.843
-7 | -0.413 | 0.00804 | -0.057 | -51.402
-6.5 | -0.363 | 0.0078 | -0.058 | -46.562
-6 | -0.311 | 0.00757 | -0.059 | -41.102
-5.5 | -0.257 | 0.00727 | -0.06 | -35.357
-5 | -0.201 | 0.00712 | -0.061 | -28.306
-4.5 | -0.144 | 0.00692 | -0.062 | -20.877
-4 | -0.086 | 0.00672 | -0.063 | -12.853
-3.5 | -0.027 | 0.0066 | -0.064 | -4.146
-3 | 0.032 | 0.00649 | -0.065 | 4.969
-2.5 | 0.092 | 0.00631 | -0.065 | 14.614
-2 | 0.152 | 0.00628 | -0.066 | 24.291
-1.5 | 0.213 | 0.00621 | -0.067 | 34.288
-1 | 0.273 | 0.00617 | -0.068 | 44.335
-0.5 | 0.335 | 0.00616 | -0.069 | 54.287
0 | 0.395 | 0.00623 | -0.07 | 63.4
0.5 | 0.455 | 0.00419 | -0.071 | 108.624
1 | 0.515 | 0.00429 | -0.072 | 120.132
1.5 | 0.575 | 0.00435 | -0.073 | 132.284
2 | 0.635 | 0.00445 | -0.074 | 142.613
2.5 | 0.695 | 0.00428 | -0.075 | 162.286
3 | 0.754 | 0.00438 | -0.076 | 172.178
3.5 | 0.809 | 0.00446 | -0.077 | 181.313
4 | 0.866 | 0.00507 | -0.078 | 170.84
4.5 | 0.921 | 0.00562 | -0.078 | 163.904
5 | 0.966 | 0.0106 | -0.078 | 91.152
5.5 | 1.019 | 0.01103 | -0.079 | 92.329
6 | 1.069 | 0.01145 | -0.08 | 93.347
6.5 | 1.117 | 0.01196 | -0.081 | 93.41
7 | 1.163 | 0.01248 | -0.082 | 93.212
7.5 | 1.205 | 0.01304 | -0.083 | 92.451
8 | 1.242 | 0.01364 | -0.084 | 91.053
8.5 | 1.275 | 0.01429 | -0.084 | 89.213
9 | 1.302 | 0.01494 | -0.085 | 87.195
9.5 | 1.325 | 0.0157 | -0.086 | 84.41
10 | 1.338 | 0.01654 | -0.087 | 80.918
10.5 | 1.342 | 0.01734 | -0.088 | 77.373
11 | 1.339 | 0.01845 | -0.088 | 72.531
11.5 | 1.328 | 0.01944 | -0.089 | 68.284
12 | 1.31 | 0.02066 | -0.09 | 63.386
12.5 | 1.286 | 0.02192 | -0.09 | 58.67
13 | 1.256 | 0.02318 | -0.091 | 54.19
13.5 | 1.221 | 0.02456 | -0.092 | 49.731
14 | 1.175 | 0.02799 | -0.092 | 41.978
14.5 | 0.994 | 0.08225 | -0.069 | 12.086
15 | 1.038 | 0.04779 | -0.086 | 21.726
15.5 | 0.895 | 0.108 | -0.056 | 8.288

## 66. Re 4M Mach 0.00 (2)
BIGFOIL.COM POLAR EXPORT
NACA66-513 a=0.5
NACA66-513 a=0.5 |  |  |  | Cl Max: | 1.6401 | at alpha= | 20 | deg
XFOIL ncrit=9 |  |  |  | L/D Max: | 190.864 | at alpha= | 3 | deg
Re: | 4000000 |  |  | Cd Min: | 0.06577 | at alpha= | 20 | deg
Mach: | 0 |  |  | Cl=0 at alpha= | -3.4718 | deg
|  |  |  | @ Cl=0.1, Cd= | 0.0061239
|  |  |  | @ Cl=0.4, Cd= | 0.0047044
|  |  |  | @ Cl=0.6, Cd= | 0.0035565
alpha (deg) | Cl | Cd | Cm | Cl/Cd
-19 | -1.1744 | 0.04712 | -0.1003 | -24.9236
-18.5 | -1.2153 | 0.03805 | -0.1034 | -31.9396
-18 | -1.2383 | 0.03262 | -0.1019 | -37.9614
-17.5 | -1.2439 | 0.02916 | -0.0988 | -42.6578
-17 | -1.243 | 0.02648 | -0.0948 | -46.9411
-16 | -1.2377 | 0.02197 | -0.0834 | -56.3359
-15.5 | -1.2152 | 0.02042 | -0.0795 | -59.5103
-15 | -1.182 | 0.0191 | -0.0771 | -61.8848
-14.5 | -1.1422 | 0.01814 | -0.0756 | -62.9658
-14 | -1.1007 | 0.01717 | -0.0742 | -64.106
-13.5 | -1.0556 | 0.01643 | -0.0733 | -64.2483
-13 | -1.0095 | 0.01567 | -0.0725 | -64.4225
-12.5 | -0.9622 | 0.01495 | -0.0718 | -64.3612
-12 | -0.9134 | 0.01433 | -0.0713 | -63.7404
-11.5 | -0.8638 | 0.01368 | -0.0709 | -63.1433
-11 | -0.8201 | 0.01218 | -0.0697 | -67.3317
-10.5 | -0.7683 | 0.01166 | -0.0696 | -65.8919
-10 | -0.7144 | 0.01136 | -0.0698 | -62.8873
-9.5 | -0.6614 | 0.01089 | -0.0699 | -60.7346
-9 | -0.6082 | 0.01043 | -0.0699 | -58.3126
-8.5 | -0.5545 | 0.01002 | -0.07 | -55.3393
-8 | -0.4999 | 0.00967 | -0.0703 | -51.696
-7.5 | -0.4487 | 0.00879 | -0.07 | -51.0466
-7 | -0.3946 | 0.00833 | -0.0701 | -47.3709
-6.5 | -0.3392 | 0.00805 | -0.0705 | -42.1366
-6 | -0.2836 | 0.00781 | -0.0709 | -36.3124
-5.5 | -0.2276 | 0.00753 | -0.0713 | -30.2258
-5 | -0.171 | 0.00733 | -0.0719 | -23.3288
-4.5 | -0.1165 | 0.00684 | -0.0721 | -17.0322
-4 | -0.0599 | 0.00663 | -0.0726 | -9.0347
-3.5 | -0.0032 | 0.00646 | -0.0732 | -0.49536
-3 | 0.0536 | 0.00632 | -0.0739 | 8.481
-2.5 | 0.1104 | 0.00608 | -0.0745 | 18.1579
-2 | 0.1677 | 0.0059 | -0.0752 | 28.4237
-1.5 | 0.2252 | 0.00578 | -0.0759 | 38.9619
-1 | 0.2824 | 0.00564 | -0.0766 | 50.0709
-0.5 | 0.339 | 0.00547 | -0.0772 | 61.9744
0 | 0.3932 | 0.00487 | -0.0776 | 80.7392
0.5 | 0.4429 | 0.00366 | -0.0775 | 121.0109
1 | 0.4996 | 0.00358 | -0.0782 | 139.5531
1.5 | 0.5579 | 0.00352 | -0.0791 | 158.4943
2 | 0.6155 | 0.00357 | -0.0799 | 172.409
2.5 | 0.6732 | 0.00361 | -0.0807 | 186.482
3 | 0.7291 | 0.00382 | -0.0813 | 190.8639
3.5 | 0.7774 | 0.00447 | -0.0805 | 173.915
5 | 0.8734 | 0.00802 | -0.0693 | 108.9027
5.5 | 0.8916 | 0.00898 | -0.0626 | 99.2873
6 | 0.9111 | 0.00983 | -0.0563 | 92.6857
6.5 | 0.9439 | 0.01043 | -0.0528 | 90.4986
7 | 0.978 | 0.01094 | -0.0495 | 89.3967
7.5 | 1.0227 | 0.01161 | -0.0488 | 88.0879
8 | 1.0688 | 0.01229 | -0.0485 | 86.965
8.5 | 1.105 | 0.01305 | -0.0462 | 84.6743
9 | 1.1375 | 0.01403 | -0.0435 | 81.0763
9.5 | 1.1738 | 0.01485 | -0.0415 | 79.0438
10 | 1.2092 | 0.01576 | -0.0395 | 76.7259
10.5 | 1.2417 | 0.01684 | -0.0371 | 73.7352
11 | 1.2724 | 0.01807 | -0.0347 | 70.4151
11.5 | 1.3051 | 0.0192 | -0.0326 | 67.974
12 | 1.3377 | 0.02038 | -0.0307 | 65.6379
12.5 | 1.368 | 0.02172 | -0.0287 | 62.9834
13 | 1.3966 | 0.02322 | -0.0266 | 60.1464
13.5 | 1.4226 | 0.02496 | -0.0243 | 56.9952
14 | 1.4513 | 0.02656 | -0.0225 | 54.6423
14.5 | 1.479 | 0.02829 | -0.0209 | 52.28
15 | 1.5018 | 0.03043 | -0.0189 | 49.3526
15.5 | 1.5246 | 0.03265 | -0.017 | 46.6953
16 | 1.5468 | 0.03496 | -0.0154 | 44.2449
16.5 | 1.5658 | 0.03762 | -0.0137 | 41.6215
17 | 1.5806 | 0.04075 | -0.012 | 38.7877
17.5 | 1.5923 | 0.04431 | -0.0104 | 35.9355
18 | 1.6097 | 0.04747 | -0.0095 | 33.9098
18.5 | 1.6215 | 0.05132 | -0.0086 | 31.5959
19 | 1.6308 | 0.05557 | -0.008 | 29.3468
19.5 | 1.635 | 0.06062 | -0.0077 | 26.9713
20 | 1.6401 | 0.06577 | -0.008 | 24.9369

## 67. Re 4M Mach 0.10 (1)
BIGFOIL.COM POLAR EXPORT
NACA66-513 a=0.5
NACA66-513 a=0.5 |  |  |  | Cl Max: | 1.337 | at alpha= | 10.5 | deg
JavaFoil+Calcfoil stall+Eppler ext transition |  |  |  | L/D Max: | 193.868 | at alpha= | 3.5 | deg
Re: | 4000000 |  |  | Cd Min: | 0.00419 | at alpha= | 3.5 | deg
Mach: | 0.1 |  |  | Cl=0 at alpha= | -3.2712 | deg
|  |  |  | @ Cl=0.1, Cd= | 0.0063518
|  |  |  | @ Cl=0.4, Cd= | 0.006158
|  |  |  | @ Cl=0.6, Cd= | 0.0044157
alpha (deg) | Cl | Cd | Cm | Cl/Cd
-17.5 | -0.412 | 0.15045 | -0.018 | -2.737
-17 | -0.432 | 0.14234 | -0.019 | -3.037
-16.5 | -0.453 | 0.13697 | -0.019 | -3.305
-16 | -0.473 | 0.12802 | -0.019 | -3.693
-15.5 | -0.492 | 0.12098 | -0.02 | -4.067
-15 | -0.51 | 0.11478 | -0.02 | -4.447
-14.5 | -0.527 | 0.1066 | -0.021 | -4.946
-14 | -0.539 | 0.10083 | -0.021 | -5.349
-13.5 | -0.548 | 0.09318 | -0.022 | -5.877
-13 | -0.553 | 0.08746 | -0.022 | -6.327
-12.5 | -0.556 | 0.08284 | -0.023 | -6.713
-12 | -0.556 | 0.07743 | -0.023 | -7.175
-11.5 | -0.551 | 0.07271 | -0.024 | -7.583
-11 | -0.543 | 0.06925 | -0.024 | -7.845
-10.5 | -0.531 | 0.06462 | -0.025 | -8.22
-10 | -0.515 | 0.06034 | -0.026 | -8.539
-9.5 | -0.496 | 0.05637 | -0.027 | -8.79
-9 | -0.471 | 0.05274 | -0.028 | -8.93
-8.5 | -0.442 | 0.04911 | -0.03 | -8.995
-8 | -0.413 | 0.04355 | -0.034 | -9.472
-7.5 | -0.461 | 0.0084 | -0.057 | -54.884
-7 | -0.414 | 0.00811 | -0.057 | -51.03
-6.5 | -0.364 | 0.00787 | -0.058 | -46.281
-6 | -0.312 | 0.00756 | -0.059 | -41.302
-5.5 | -0.258 | 0.00731 | -0.06 | -35.315
-5 | -0.202 | 0.00712 | -0.061 | -28.404
-4.5 | -0.145 | 0.00699 | -0.062 | -20.749
-4 | -0.087 | 0.00677 | -0.063 | -12.806
-3.5 | -0.027 | 0.00662 | -0.064 | -4.154
-3 | 0.032 | 0.00646 | -0.065 | 5.014
-2.5 | 0.093 | 0.00636 | -0.066 | 14.581
-2 | 0.153 | 0.00629 | -0.067 | 24.363
-1.5 | 0.214 | 0.00621 | -0.068 | 34.427
-1 | 0.275 | 0.00618 | -0.069 | 44.474
-0.5 | 0.336 | 0.00621 | -0.07 | 54.136
0 | 0.397 | 0.00626 | -0.071 | 63.441
0.5 | 0.457 | 0.00422 | -0.071 | 108.429
1 | 0.518 | 0.0043 | -0.072 | 120.227
1.5 | 0.578 | 0.00439 | -0.073 | 131.702
2 | 0.638 | 0.00446 | -0.074 | 143.05
2.5 | 0.698 | 0.00429 | -0.075 | 162.847
3 | 0.758 | 0.00439 | -0.076 | 172.499
3.5 | 0.813 | 0.00419 | -0.077 | 193.868
4 | 0.87 | 0.00508 | -0.078 | 171.412
4.5 | 0.925 | 0.00565 | -0.079 | 163.614
5 | 0.971 | 0.01067 | -0.079 | 91.013
5.5 | 1.023 | 0.0111 | -0.08 | 92.146
6 | 1.073 | 0.01155 | -0.081 | 92.977
6.5 | 1.122 | 0.01205 | -0.081 | 93.081
7 | 1.168 | 0.01258 | -0.082 | 92.797
7.5 | 1.209 | 0.01315 | -0.083 | 91.98
8 | 1.246 | 0.01375 | -0.084 | 90.589
8.5 | 1.277 | 0.01443 | -0.085 | 88.499
9 | 1.304 | 0.0151 | -0.086 | 86.361
9.5 | 1.325 | 0.01588 | -0.086 | 83.435
10 | 1.336 | 0.01661 | -0.087 | 80.44
10.5 | 1.337 | 0.01757 | -0.088 | 76.08
11 | 1.33 | 0.01865 | -0.089 | 71.305
11.5 | 1.315 | 0.01972 | -0.089 | 66.693
12 | 1.293 | 0.02105 | -0.09 | 61.414
12.5 | 1.264 | 0.02234 | -0.091 | 56.574
13 | 1.228 | 0.02367 | -0.091 | 51.888
13.5 | 1.186 | 0.02573 | -0.092 | 46.09
14 | 1.116 | 0.03377 | -0.09 | 33.037
14.5 | 0.93 | 0.09889 | -0.055 | 9.404
15 | 0.89 | 0.10331 | -0.056 | 8.618
15.5 | 0.844 | 0.11283 | -0.052 | 7.482

## 68. Re 4M Mach 0.10 (2)
BIGFOIL.COM POLAR EXPORT
NACA66-513 a=0.5
NACA66-513 a=0.5 |  |  |  | Cl Max: | 1.6219 | at alpha= | 20 | deg
XFOIL ncrit=9 |  |  |  | L/D Max: | 191.54 | at alpha= | 3 | deg
Re: | 4000000 |  |  | Cd Min: | 0.07063 | at alpha= | 20 | deg
Mach: | 0.1 |  |  | Cl=0 at alpha= | -3.4738 | deg
|  |  |  | @ Cl=0.1, Cd= | 0.0061378
|  |  |  | @ Cl=0.4, Cd= | 0.0047871
|  |  |  | @ Cl=0.6, Cd= | 0.0035634
alpha (deg) | Cl | Cd | Cm | Cl/Cd
-17.5 | -1.1452 | 0.03798 | -0.106 | -30.1527
-17 | -1.182 | 0.03169 | -0.1035 | -37.2988
-16.5 | -1.1865 | 0.02846 | -0.0996 | -41.6901
-16 | -1.1817 | 0.02609 | -0.0951 | -45.2932
-15.5 | -1.1916 | 0.02316 | -0.0875 | -51.4508
-15 | -1.1759 | 0.02101 | -0.0826 | -55.9686
-14.5 | -1.1413 | 0.01964 | -0.0802 | -58.111
-14 | -1.1023 | 0.01844 | -0.0783 | -59.7777
-13.5 | -1.0583 | 0.01755 | -0.0769 | -60.302
-13 | -1.0132 | 0.01664 | -0.0757 | -60.8894
-12.5 | -0.9668 | 0.01576 | -0.0746 | -61.3452
-12 | -0.9183 | 0.01499 | -0.0738 | -61.2608
-11.5 | -0.8689 | 0.01424 | -0.0731 | -61.0183
-11 | -0.8242 | 0.01279 | -0.0718 | -64.441
-10.5 | -0.7739 | 0.01197 | -0.0713 | -64.6533
-10 | -0.7193 | 0.01165 | -0.0714 | -61.7425
-9.5 | -0.6658 | 0.01116 | -0.0713 | -59.6595
-9 | -0.6121 | 0.01066 | -0.0712 | -57.4203
-8 | -0.5031 | 0.0098 | -0.0713 | -51.3367
-7.5 | -0.4506 | 0.00903 | -0.0711 | -49.9003
-7 | -0.3971 | 0.00841 | -0.071 | -47.2176
-6.5 | -0.3413 | 0.00811 | -0.0712 | -42.0838
-6 | -0.2852 | 0.00786 | -0.0716 | -36.285
-5.5 | -0.2289 | 0.00756 | -0.072 | -30.2778
-5 | -0.1719 | 0.00735 | -0.0725 | -23.3878
-4.5 | -0.1169 | 0.00687 | -0.0727 | -17.016
-4 | -0.0601 | 0.00665 | -0.0732 | -9.0376
-3.5 | -0.003 | 0.00648 | -0.0738 | -0.46296
-3 | 0.0542 | 0.00633 | -0.0744 | 8.5624
-2.5 | 0.1114 | 0.00609 | -0.075 | 18.2923
-2 | 0.1689 | 0.00591 | -0.0756 | 28.5787
-1.5 | 0.2268 | 0.00579 | -0.0764 | 39.171
-1 | 0.2843 | 0.00565 | -0.0771 | 50.3186
0 | 0.3958 | 0.00489 | -0.0781 | 80.9407
0.5 | 0.4456 | 0.00367 | -0.078 | 121.4169
1 | 0.5027 | 0.00358 | -0.0786 | 140.419
1.5 | 0.5613 | 0.00353 | -0.0796 | 159.0085
2 | 0.6193 | 0.00358 | -0.0804 | 172.9888
2.5 | 0.6773 | 0.00363 | -0.0812 | 186.584
3 | 0.7336 | 0.00383 | -0.0818 | 191.5405
3.5 | 0.782 | 0.00448 | -0.0809 | 174.5536
4 | 0.8179 | 0.00576 | -0.0779 | 141.9965
4.5 | 0.8473 | 0.00702 | -0.0736 | 120.698
5 | 0.8754 | 0.00808 | -0.0689 | 108.3416
5.5 | 0.89 | 0.00905 | -0.0614 | 98.3425
6 | 0.9103 | 0.00994 | -0.0553 | 91.5795
6.5 | 0.9435 | 0.01056 | -0.0518 | 89.3466
7 | 0.9779 | 0.01109 | -0.0486 | 88.1785
7.5 | 1.0267 | 0.0118 | -0.0487 | 87.0085
8 | 1.0696 | 0.01249 | -0.0477 | 85.6365
8.5 | 1.1057 | 0.01329 | -0.0453 | 83.1979
9 | 1.1385 | 0.01429 | -0.0425 | 79.6711
9.5 | 1.175 | 0.01515 | -0.0405 | 77.5578
10 | 1.2107 | 0.01608 | -0.0384 | 75.2923
10.5 | 1.2429 | 0.01723 | -0.036 | 72.1358
11 | 1.2736 | 0.01849 | -0.0335 | 68.8805
11.5 | 1.3062 | 0.01968 | -0.0313 | 66.372
12 | 1.3394 | 0.02088 | -0.0294 | 64.1475
12.5 | 1.3696 | 0.02229 | -0.0272 | 61.4446
13 | 1.3964 | 0.02398 | -0.0249 | 58.2319
13.5 | 1.4242 | 0.02566 | -0.0227 | 55.5027
14 | 1.4534 | 0.02732 | -0.0209 | 53.1991
14.5 | 1.4801 | 0.0292 | -0.0191 | 50.6884
15 | 1.5013 | 0.03154 | -0.0169 | 47.5999
15.5 | 1.5241 | 0.03386 | -0.0151 | 45.0118
16 | 1.545 | 0.03639 | -0.0133 | 42.4567
16.5 | 1.5615 | 0.03939 | -0.0114 | 39.642
17 | 1.5739 | 0.04291 | -0.0096 | 36.6791
17.5 | 1.5895 | 0.04628 | -0.0084 | 34.3453
18 | 1.6029 | 0.05002 | -0.0074 | 32.0452
18.5 | 1.6136 | 0.05417 | -0.0066 | 29.7877
19 | 1.6196 | 0.05903 | -0.0061 | 27.4369
19.5 | 1.618 | 0.06506 | -0.0061 | 24.8694
20 | 1.6219 | 0.07063 | -0.0066 | 22.9633

## 69. Re 4M Mach 0.25 (1)
BIGFOIL.COM POLAR EXPORT
NACA66-513 a=0.5
NACA66-513 a=0.5 |  |  |  | Cl Max: | 1.314 | at alpha= | 9.5 | deg
JavaFoil+Calcfoil stall+Eppler ext transition |  |  |  | L/D Max: | 172.154 | at alpha= | 4 | deg
Re: | 4000000 |  |  | Cd Min: | 0.00426 | at alpha= | 2 | deg
Mach: | 0.25 |  |  | Cl=0 at alpha= | -3.2705 | deg
|  |  |  | @ Cl=0.1, Cd= | 0.0063776
|  |  |  | @ Cl=0.4, Cd= | 0.0060851
|  |  |  | @ Cl=0.6, Cd= | 0.11845
alpha (deg) | Cl | Cd | Cm | Cl/Cd
-15.5 | -0.116 | 0.13448 | -0.021 | -0.86
-15 | -0.207 | 0.12375 | -0.021 | -1.676
-14.5 | -0.268 | 0.11802 | -0.021 | -2.269
-14 | -0.315 | 0.11612 | -0.021 | -2.716
-13.5 | -0.355 | 0.10446 | -0.021 | -3.402
-13 | -0.391 | 0.09824 | -0.022 | -3.976
-12.5 | -0.42 | 0.09028 | -0.022 | -4.658
-12 | -0.445 | 0.08378 | -0.022 | -5.31
-11.5 | -0.463 | 0.07831 | -0.023 | -5.914
-11 | -0.475 | 0.07208 | -0.024 | -6.593
-10.5 | -0.481 | 0.06796 | -0.025 | -7.071
-10 | -0.479 | 0.06341 | -0.025 | -7.555
-9.5 | -0.471 | 0.05859 | -0.026 | -8.035
-9 | -0.455 | 0.05515 | -0.027 | -8.248
-8.5 | -0.431 | 0.0515 | -0.028 | -8.375
-8 | -0.404 | 0.04778 | -0.03 | -8.455
-7.5 | -0.374 | 0.04336 | -0.033 | -8.625
-7 | -0.416 | 0.00828 | -0.059 | -50.258
-6.5 | -0.368 | 0.00805 | -0.06 | -45.762
-6 | -0.317 | 0.00776 | -0.061 | -40.835
-5.5 | -0.263 | 0.00749 | -0.062 | -35.084
-5 | -0.207 | 0.00727 | -0.063 | -28.423
-4.5 | -0.148 | 0.00706 | -0.064 | -21.03
-4 | -0.089 | 0.00683 | -0.065 | -13.014
-3.5 | -0.028 | 0.0067 | -0.066 | -4.209
-3 | 0.033 | 0.00653 | -0.067 | 5.094
-2.5 | 0.095 | 0.00638 | -0.068 | 14.912
-2 | 0.157 | 0.00635 | -0.069 | 24.784
-1.5 | 0.22 | 0.00627 | -0.07 | 35.074
-1 | 0.282 | 0.00622 | -0.071 | 45.413
-0.5 | 0.345 | 0.00612 | -0.071 | 56.493
0 | 0.408 | 0.00608 | -0.072 | 67.054
0.5 | 0.47 | 0.00429 | -0.073 | 109.535
1 | 0.532 | 0.00436 | -0.074 | 121.887
1.5 | 0.594 | 0.00446 | -0.075 | 133.171
2 | 0.655 | 0.00426 | -0.076 | 154.006
2.5 | 0.717 | 0.00436 | -0.077 | 164.46
3 | 0.778 | 0.00491 | -0.078 | 158.461
3.5 | 0.834 | 0.00505 | -0.079 | 165.193
4 | 0.893 | 0.00519 | -0.08 | 172.154
4.5 | 0.948 | 0.00587 | -0.081 | 161.389
5 | 0.994 | 0.01107 | -0.081 | 89.799
5.5 | 1.047 | 0.01155 | -0.082 | 90.644
6 | 1.098 | 0.01203 | -0.083 | 91.225
6.5 | 1.145 | 0.01261 | -0.084 | 90.83
7 | 1.19 | 0.01321 | -0.084 | 90.067
7.5 | 1.229 | 0.01384 | -0.085 | 88.846
8 | 1.261 | 0.0145 | -0.086 | 87.009
8.5 | 1.287 | 0.01528 | -0.087 | 84.207
9 | 1.305 | 0.01607 | -0.088 | 81.176
9.5 | 1.314 | 0.017 | -0.089 | 77.323
10 | 1.309 | 0.018 | -0.089 | 72.753
10.5 | 1.288 | 0.01916 | -0.09 | 67.21
11 | 1.253 | 0.02064 | -0.091 | 60.727
11.5 | 1.205 | 0.02199 | -0.092 | 54.822
12 | 1.144 | 0.02366 | -0.092 | 48.357
12.5 | 0.905 | 0.08223 | -0.054 | 11.01
13 | 0.832 | 0.09094 | -0.047 | 9.154
13.5 | 0.758 | 0.09814 | -0.047 | 7.718
14 | 0.676 | 0.1071 | -0.045 | 6.308
14.5 | 0.589 | 0.11845 | -0.043 | 4.973

## 70. Re 4M Mach 0.25 (2)
BIGFOIL.COM POLAR EXPORT
NACA66-513 a=0.5
NACA66-513 a=0.5 |  |  |  | Cl Max: | 1.5308 | at alpha= | 17 | deg
XFOIL ncrit=9 |  |  |  | L/D Max: | 195.969 | at alpha= | 3 | deg
Re: | 4000000 |  |  | Cd Min: | 0.15297 | at alpha= | -15.5 | deg
Mach: | 0.25 |  |  | Cl=0 at alpha= | -3.4832 | deg
|  |  |  | @ Cl=0.1, Cd= | 0.0062295
|  |  |  | @ Cl=0.4, Cd= | 0.0050863
|  |  |  | @ Cl=0.6, Cd= | 0.0035931
alpha (deg) | Cl | Cd | Cm | Cl/Cd
-15.5 | -0.3817 | 0.15297 | -0.0452 | -2.4953
-15 | -0.3727 | 0.1442 | -0.0497 | -2.5846
-14.5 | -0.3535 | 0.13864 | -0.0534 | -2.5498
-13.5 | -0.338 | 0.12151 | -0.062 | -2.7817
-13 | -0.3382 | 0.11175 | -0.067 | -3.0264
-12.5 | -0.3243 | 0.1056 | -0.0705 | -3.071
-10.5 | -0.7609 | 0.01949 | -0.0857 | -39.0405
-10 | -0.7362 | 0.01491 | -0.0817 | -49.3763
-9.5 | -0.6828 | 0.01386 | -0.0805 | -49.2641
-9 | -0.6292 | 0.01282 | -0.0794 | -49.0796
-8.5 | -0.5748 | 0.01181 | -0.0784 | -48.6706
-8 | -0.5193 | 0.01092 | -0.0776 | -47.5549
-7.5 | -0.4618 | 0.01035 | -0.0772 | -44.6184
-7 | -0.4084 | 0.00924 | -0.0763 | -44.1991
-6.5 | -0.3526 | 0.00854 | -0.0757 | -41.2881
-6 | -0.294 | 0.00819 | -0.0757 | -35.8974
-5.5 | -0.2356 | 0.00781 | -0.0758 | -30.1665
-5 | -0.1766 | 0.00753 | -0.076 | -23.4529
-4.5 | -0.1186 | 0.00715 | -0.0761 | -16.5874
-4 | -0.0609 | 0.00677 | -0.0762 | -8.9956
-3.5 | -0.002 | 0.00659 | -0.0767 | -0.30349
-3 | 0.0575 | 0.00638 | -0.0772 | 9.0125
-2.5 | 0.1168 | 0.00617 | -0.0778 | 18.9303
-2 | 0.1759 | 0.00595 | -0.0784 | 29.563
-1.5 | 0.2355 | 0.00583 | -0.0791 | 40.3945
-1 | 0.2948 | 0.00571 | -0.0798 | 51.6287
-0.5 | 0.3541 | 0.00556 | -0.0805 | 63.6871
0 | 0.4103 | 0.00498 | -0.0809 | 82.3896
0.5 | 0.4609 | 0.00372 | -0.0806 | 123.8978
1 | 0.5199 | 0.00361 | -0.0813 | 144.0166
1.5 | 0.5803 | 0.00358 | -0.0822 | 162.095
2 | 0.6404 | 0.00362 | -0.083 | 176.9061
2.5 | 0.7002 | 0.00368 | -0.0839 | 190.2717
3 | 0.7584 | 0.00387 | -0.0844 | 195.969
3.5 | 0.8076 | 0.00456 | -0.0832 | 177.1053
4 | 0.8402 | 0.00592 | -0.0792 | 141.9257
4.5 | 0.8631 | 0.00729 | -0.0732 | 118.3951
5 | 0.8781 | 0.00834 | -0.0654 | 105.2878
5.5 | 0.8852 | 0.00957 | -0.0565 | 92.4974
6 | 0.9077 | 0.01063 | -0.0508 | 85.3904
6.5 | 0.9416 | 0.01134 | -0.0472 | 83.0335
7 | 0.9766 | 0.01196 | -0.0436 | 81.6555
9 | 1.1449 | 0.01585 | -0.0377 | 72.2334
9.5 | 1.1816 | 0.0169 | -0.0352 | 69.9172
10 | 1.217 | 0.01807 | -0.0327 | 67.3492
10.5 | 1.2457 | 0.01965 | -0.0294 | 63.3944
11 | 1.2813 | 0.0209 | -0.0271 | 61.3062
11.5 | 1.3128 | 0.02245 | -0.0244 | 58.4766
12 | 1.3461 | 0.02398 | -0.022 | 56.1343
12.5 | 1.3724 | 0.02601 | -0.019 | 52.7643
13 | 1.4043 | 0.02778 | -0.0168 | 50.5508
13.5 | 1.4307 | 0.02999 | -0.0142 | 47.7059
14 | 1.454 | 0.03252 | -0.0116 | 44.7109
14.5 | 1.4774 | 0.03515 | -0.0091 | 42.0313
15 | 1.4922 | 0.03856 | -0.0064 | 38.6981
15.5 | 1.5081 | 0.04213 | -0.0041 | 35.7963
16 | 1.5203 | 0.04618 | -0.002 | 32.9212
16.5 | 1.5292 | 0.0508 | -0.0003 | 30.1024
17 | 1.5308 | 0.0564 | 0.001 | 27.1418
17.5 | 1.5293 | 0.06275 | 0.0016 | 24.3713
18 | 1.5216 | 0.07018 | 0.0013 | 21.6814
18.5 | 1.5068 | 0.07906 | -0.0002 | 19.0589
19 | 1.4848 | 0.08952 | -0.0032 | 16.5862
19.5 | 1.4561 | 0.10178 | -0.0081 | 14.3063
20 | 1.4273 | 0.11474 | -0.0145 | 12.4394

## 71. Re 4M Mach 0.50 (1)
BIGFOIL.COM POLAR EXPORT
NACA66-513 a=0.5
NACA66-513 a=0.5 |  |  |  | Cl Max: | 1.252 | at alpha= | 20 | deg
JavaFoil+Calcfoil stall+Eppler ext transition |  |  |  | L/D Max: | 165.669 | at alpha= | 3.5 | deg
Re: | 4000000 |  |  | Cd Min: | 0.00468 | at alpha= | 0.5 | deg
Mach: | 0.5 |  |  | Cl=0 at alpha= | -3.2721 | deg
|  |  |  | @ Cl=0.1, Cd= | 0.0066783
|  |  |  | @ Cl=0.4, Cd= | 0.006161
|  |  |  | @ Cl=0.6, Cd= | 0.0048239
alpha (deg) | Cl | Cd | Cm | Cl/Cd
-20 | -0.92 | 0.1638 | -0.024 | -5.618
-19.5 | -0.891 | 0.15527 | -0.024 | -5.74
-19 | -0.864 | 0.15158 | -0.024 | -5.701
-18.5 | -0.837 | 0.14585 | -0.025 | -5.74
-18 | -0.81 | 0.14135 | -0.025 | -5.733
-17.5 | -0.784 | 0.1399 | -0.026 | -5.605
-17 | -0.756 | 0.1335 | -0.026 | -5.662
-16.5 | -0.727 | 0.12878 | -0.025 | -5.648
-16 | -0.7 | 0.12291 | -0.025 | -5.698
-15.5 | -0.673 | 0.12176 | -0.026 | -5.529
-15 | -0.646 | 0.11682 | -0.026 | -5.532
-14.5 | -0.619 | 0.113 | -0.027 | -5.478
-14 | -0.591 | 0.10789 | -0.027 | -5.48
-13.5 | -0.563 | 0.10054 | -0.027 | -5.605
-13 | -0.536 | 0.08995 | -0.027 | -5.961
-12.5 | -0.509 | 0.08247 | -0.028 | -6.171
-12 | -0.482 | 0.07706 | -0.028 | -6.251
-11.5 | -0.454 | 0.07215 | -0.029 | -6.297
-11 | -0.427 | 0.06779 | -0.03 | -6.299
-10.5 | -0.399 | 0.06908 | -0.03 | -5.781
-10 | -0.371 | 0.07228 | -0.028 | -5.133
-9.5 | -0.344 | 0.06494 | -0.029 | -5.292
-9 | -0.316 | 0.05868 | -0.03 | -5.388
-8.5 | -0.289 | 0.05371 | -0.03 | -5.376
-8 | -0.261 | 0.04984 | -0.031 | -5.24
-7.5 | -0.234 | 0.04608 | -0.033 | -5.077
-7 | -0.206 | 0.05382 | -0.03 | -3.819
-6.5 | -0.178 | 0.04508 | -0.03 | -3.95
-6 | -0.236 | 0.0416 | -0.032 | -5.679
-5.5 | -0.215 | 0.03789 | -0.034 | -5.682
-5 | -0.219 | 0.0078 | -0.07 | -28.009
-4.5 | -0.161 | 0.00755 | -0.071 | -21.283
-4 | -0.097 | 0.0073 | -0.072 | -13.347
-3.5 | -0.031 | 0.00709 | -0.073 | -4.392
-3 | 0.037 | 0.00687 | -0.074 | 5.377
-2.5 | 0.106 | 0.00666 | -0.076 | 15.897
-2 | 0.175 | 0.00666 | -0.077 | 26.337
-1.5 | 0.245 | 0.00643 | -0.078 | 38.126
-1 | 0.315 | 0.00637 | -0.079 | 49.469
-0.5 | 0.386 | 0.00623 | -0.08 | 61.978
0 | 0.455 | 0.00589 | -0.081 | 77.191
0.5 | 0.523 | 0.00468 | -0.082 | 111.862
1 | 0.592 | 0.00481 | -0.083 | 123.101
1.5 | 0.661 | 0.00493 | -0.084 | 133.98
2 | 0.729 | 0.00507 | -0.085 | 143.648
2.5 | 0.797 | 0.00522 | -0.086 | 152.588
3 | 0.865 | 0.00539 | -0.087 | 160.461
3.5 | 0.925 | 0.00558 | -0.088 | 165.669
4 | 0.987 | 0.00615 | -0.089 | 160.473
4.5 | 1.038 | 0.01245 | -0.089 | 83.371
5 | 1.094 | 0.01311 | -0.09 | 83.493
5.5 | 1.146 | 0.0141 | -0.091 | 81.222
6 | 1.19 | 0.0146 | -0.092 | 81.529
6.5 | 1.225 | 0.01558 | -0.093 | 78.637
7 | 1.245 | 0.01662 | -0.094 | 74.928
7.5 | 1.23 | 0.01775 | -0.094 | 69.319
8 | 1.112 | 0.01935 | -0.095 | 57.453
8.5 | 0.77 | 0.02041 | -0.096 | 37.711
9 | 0.667 | 0.05942 | -0.046 | 11.228
9.5 | 0.693 | 0.06959 | -0.044 | 9.953
10 | 0.862 | 0.02363 | -0.099 | 36.48
10.5 | 0.889 | 0.02566 | -0.099 | 34.647
11 | 0.774 | 0.07592 | -0.05 | 10.193
11.5 | 0.799 | 0.08733 | -0.05 | 9.153
12 | 0.827 | 0.07971 | -0.054 | 10.381
12.5 | 0.853 | 0.08703 | -0.054 | 9.802
13 | 0.879 | 0.09603 | -0.054 | 9.152
13.5 | 0.907 | 0.10565 | -0.057 | 8.581
14 | 0.932 | 0.10757 | -0.057 | 8.663
14.5 | 0.958 | 0.11208 | -0.057 | 8.546
15 | 0.987 | 0.11956 | -0.062 | 8.256
15.5 | 1.012 | 0.11991 | -0.061 | 8.436
16 | 1.038 | 0.1266 | -0.063 | 8.196
16.5 | 1.067 | 0.13064 | -0.067 | 8.17
17 | 1.099 | 0.13774 | -0.072 | 7.975
17.5 | 1.118 | 0.13878 | -0.068 | 8.053
18 | 1.144 | 0.14412 | -0.069 | 7.935
18.5 | 1.179 | 0.1479 | -0.076 | 7.972
19 | 1.205 | 0.1595 | -0.077 | 7.552
19.5 | 1.223 | 0.15748 | -0.073 | 7.765
20 | 1.252 | 0.16157 | -0.076 | 7.749

## 72. Re 4M Mach 0.50 (2)
BIGFOIL.COM POLAR EXPORT
NACA66-513 a=0.5
NACA66-513 a=0.5 |  |  |  | Cl Max: | 1.2287 | at alpha= | 10.5 | deg
XFOIL ncrit=9 |  |  |  | L/D Max: | 206.571 | at alpha= | 3 | deg
Re: | 4000000 |  |  | Cd Min: | 0.24218 | at alpha= | -20 | deg
Mach: | 0.5 |  |  | Cl=0 at alpha= | -3.5528 | deg
|  |  |  | @ Cl=0.1, Cd= | 0.0066776
|  |  |  | @ Cl=0.4, Cd= | 0.0057847
|  |  |  | @ Cl=0.6, Cd= | 0.0038114
alpha (deg) | Cl | Cd | Cm | Cl/Cd
-20 | -0.5451 | 0.24218 | -0.0042 | -2.2508
-19.5 | -0.523 | 0.23423 | -0.0092 | -2.2328
-19 | -0.501 | 0.22638 | -0.0142 | -2.2131
-18.5 | -0.48 | 0.21858 | -0.0191 | -2.196
-18 | -0.4586 | 0.21057 | -0.024 | -2.1779
-17.5 | -0.4379 | 0.20248 | -0.0287 | -2.1627
-17 | -0.4169 | 0.19437 | -0.0335 | -2.1449
-16.5 | -0.3971 | 0.1859 | -0.0383 | -2.1361
-16 | -0.3764 | 0.17813 | -0.0429 | -2.1131
-15.5 | -0.3558 | 0.17054 | -0.0475 | -2.0863
-15 | -0.3353 | 0.163 | -0.052 | -2.0571
-14.5 | -0.3184 | 0.15432 | -0.0566 | -2.0632
-14 | -0.3045 | 0.14508 | -0.0614 | -2.0988
-13.5 | -0.2888 | 0.13682 | -0.066 | -2.1108
-13 | -0.2672 | 0.13056 | -0.07 | -2.0466
-12 | -0.2416 | 0.11404 | -0.0789 | -2.1186
-11.5 | -0.2272 | 0.10673 | -0.0831 | -2.1287
-11 | -0.2096 | 0.10042 | -0.0869 | -2.0872
-10.5 | -0.1988 | 0.09295 | -0.0909 | -2.1388
-10 | -0.194 | 0.08476 | -0.0952 | -2.2888
-9.5 | -0.1934 | 0.0763 | -0.0996 | -2.5347
-9 | -0.196 | 0.06806 | -0.1043 | -2.8798
-8.5 | -0.1927 | 0.06108 | -0.1088 | -3.1549
-8 | -0.2183 | 0.05115 | -0.1166 | -4.2678
-7.5 | -0.245 | 0.045 | -0.1148 | -5.4444
-7 | -0.2531 | 0.03824 | -0.1129 | -6.6187
-6.5 | -0.2534 | 0.03091 | -0.1094 | -8.198
-6 | -0.2483 | 0.02278 | -0.1042 | -10.8999
-5.5 | -0.2348 | 0.01421 | -0.098 | -16.5236
-5 | -0.1832 | 0.01062 | -0.0952 | -17.2505
-4.5 | -0.1224 | 0.00875 | -0.0932 | -13.9886
-4 | -0.0567 | 0.00796 | -0.0921 | -7.1231
-3.5 | 0.0067 | 0.00712 | -0.0909 | 0.94101
-3 | 0.074 | 0.00677 | -0.0907 | 10.9306
-2.5 | 0.1415 | 0.00653 | -0.0908 | 21.6692
-2 | 0.2078 | 0.00627 | -0.0908 | 33.1419
-1.5 | 0.2755 | 0.00605 | -0.0913 | 45.5372
-1 | 0.3436 | 0.00591 | -0.0921 | 58.1387
-0.5 | 0.4111 | 0.00576 | -0.0928 | 71.3715
0 | 0.4762 | 0.00547 | -0.0932 | 87.0567
0.5 | 0.5339 | 0.0044 | -0.0928 | 121.3409
1 | 0.5967 | 0.00381 | -0.0929 | 156.6142
2 | 0.7341 | 0.00387 | -0.0947 | 189.6899
2.5 | 0.8027 | 0.00396 | -0.0954 | 202.702
3 | 0.8676 | 0.0042 | -0.0953 | 206.5714
3.5 | 0.9213 | 0.0048 | -0.093 | 191.9375
4 | 0.9215 | 0.00653 | -0.0809 | 141.1179
4.5 | 0.8969 | 0.00837 | -0.0647 | 107.1565
5 | 0.8889 | 0.01065 | -0.0532 | 83.4648
6 | 0.9065 | 0.01489 | -0.0368 | 60.8798
6.5 | 0.9431 | 0.01601 | -0.0323 | 58.9069
8 | 1.0941 | 0.02058 | -0.0278 | 53.1633
8.5 | 1.1268 | 0.02262 | -0.0233 | 49.8143
9 | 1.1588 | 0.02486 | -0.0188 | 46.613
9.5 | 1.1892 | 0.02734 | -0.0142 | 43.4967
10 | 1.2186 | 0.03007 | -0.0097 | 40.5254
10.5 | 1.2287 | 0.03413 | -0.004 | 36.0006
11 | 1.2278 | 0.03919 | 0.002 | 31.3294
11.5 | 1.2189 | 0.04538 | 0.0074 | 26.8599
12 | 1.1923 | 0.05411 | 0.0109 | 22.0347
12.5 | 1.1611 | 0.0644 | 0.0114 | 18.0295
13 | 1.1254 | 0.07649 | 0.0088 | 14.713
13.5 | 1.0917 | 0.0897 | 0.0034 | 12.1706
14 | 1.0609 | 0.10413 | -0.0045 | 10.1882
14.5 | 1.036 | 0.11913 | -0.014 | 8.6964
15 | 1.0141 | 0.13493 | -0.0244 | 7.5157
15.5 | 0.9953 | 0.15102 | -0.0342 | 6.5905

## 73. Re 5M Mach 0.00 (1)
BIGFOIL.COM POLAR EXPORT
NACA66-513 a=0.5
NACA66-513 a=0.5 |  |  |  | Cl Max: | 1.344 | at alpha= | 10.5 | deg
JavaFoil+Calcfoil stall+Eppler ext transition |  |  |  | L/D Max: | 183.689 | at alpha= | 3.5 | deg
Re: | 5000000 |  |  | Cd Min: | 0.0041 | at alpha= | 0.5 | deg
Mach: | 0 |  |  | Cl=0 at alpha= | -3.2712 | deg
|  |  |  | @ Cl=0.1, Cd= | 0.0061527
|  |  |  | @ Cl=0.4, Cd= | 0.0059058
|  |  |  | @ Cl=0.6, Cd= | 0.0042858
alpha (deg) | Cl | Cd | Cm | Cl/Cd
-18 | -0.44 | 0.15571 | -0.018 | -2.823
-17.5 | -0.458 | 0.14399 | -0.019 | -3.179
-17 | -0.476 | 0.13951 | -0.019 | -3.409
-16.5 | -0.493 | 0.13271 | -0.019 | -3.716
-16 | -0.51 | 0.12426 | -0.02 | -4.107
-15.5 | -0.527 | 0.11796 | -0.02 | -4.464
-15 | -0.542 | 0.10994 | -0.021 | -4.927
-14.5 | -0.555 | 0.10333 | -0.021 | -5.372
-14 | -0.564 | 0.09578 | -0.022 | -5.889
-13.5 | -0.569 | 0.09015 | -0.022 | -6.315
-13 | -0.572 | 0.08522 | -0.023 | -6.711
-12.5 | -0.572 | 0.08071 | -0.023 | -7.084
-12 | -0.568 | 0.07571 | -0.024 | -7.508
-11.5 | -0.562 | 0.07102 | -0.025 | -7.911
-11 | -0.551 | 0.0677 | -0.025 | -8.142
-10.5 | -0.538 | 0.06346 | -0.026 | -8.469
-10 | -0.52 | 0.05883 | -0.027 | -8.847
-9.5 | -0.5 | 0.05467 | -0.029 | -9.139
-9 | -0.475 | 0.05007 | -0.031 | -9.494
-8.5 | -0.546 | 0.00879 | -0.055 | -62.151
-8 | -0.505 | 0.00836 | -0.055 | -60.416
-7.5 | -0.46 | 0.00808 | -0.056 | -56.983
-7 | -0.413 | 0.00776 | -0.057 | -53.256
-6.5 | -0.363 | 0.00753 | -0.058 | -48.239
-6 | -0.311 | 0.00725 | -0.059 | -42.899
-5.5 | -0.257 | 0.00702 | -0.06 | -36.647
-5 | -0.201 | 0.00686 | -0.061 | -29.356
-4.5 | -0.144 | 0.00669 | -0.062 | -21.584
-4 | -0.086 | 0.00649 | -0.063 | -13.307
-3.5 | -0.027 | 0.00638 | -0.064 | -4.289
-3 | 0.032 | 0.00626 | -0.065 | 5.152
-2.5 | 0.092 | 0.00615 | -0.065 | 14.988
-2 | 0.152 | 0.00617 | -0.066 | 24.714
-1.5 | 0.213 | 0.00611 | -0.067 | 34.834
-1 | 0.273 | 0.00615 | -0.068 | 44.45
-0.5 | 0.335 | 0.00607 | -0.069 | 55.069
0 | 0.395 | 0.00607 | -0.07 | 65.103
0.5 | 0.455 | 0.0041 | -0.071 | 110.943
1 | 0.515 | 0.00418 | -0.072 | 123.219
1.5 | 0.575 | 0.00424 | -0.073 | 135.48
2 | 0.635 | 0.00435 | -0.074 | 145.92
2.5 | 0.695 | 0.00444 | -0.075 | 156.402
3 | 0.754 | 0.00425 | -0.076 | 177.701
3.5 | 0.809 | 0.00441 | -0.077 | 183.689
4 | 0.865 | 0.00543 | -0.077 | 159.425
4.5 | 0.92 | 0.0061 | -0.078 | 150.667
5 | 0.967 | 0.01021 | -0.079 | 94.733
5.5 | 1.02 | 0.01061 | -0.079 | 96.097
6 | 1.07 | 0.01103 | -0.08 | 96.985
6.5 | 1.118 | 0.01153 | -0.081 | 97.007
7 | 1.165 | 0.01201 | -0.082 | 96.949
7.5 | 1.207 | 0.01255 | -0.083 | 96.113
8 | 1.244 | 0.01312 | -0.084 | 94.77
8.5 | 1.276 | 0.01374 | -0.084 | 92.855
9 | 1.304 | 0.01434 | -0.085 | 90.932
9.5 | 1.327 | 0.01507 | -0.086 | 88.044
10 | 1.34 | 0.01587 | -0.087 | 84.408
10.5 | 1.344 | 0.01663 | -0.088 | 80.789
11 | 1.34 | 0.01768 | -0.088 | 75.787
11.5 | 1.329 | 0.01864 | -0.089 | 71.305
12 | 1.312 | 0.01981 | -0.09 | 66.226
12.5 | 1.288 | 0.02099 | -0.091 | 61.36
13 | 1.258 | 0.02217 | -0.091 | 56.754
13.5 | 1.223 | 0.02347 | -0.092 | 52.118
14 | 1.179 | 0.02633 | -0.092 | 44.8
14.5 | 1.129 | 0.03018 | -0.092 | 37.394
15 | 1.086 | 0.03158 | -0.092 | 34.392
15.5 | 0.898 | 0.10533 | -0.059 | 8.525

## 74. Re 5M Mach 0.00 (2)
BIGFOIL.COM POLAR EXPORT
NACA66-513 a=0.5
NACA66-513 a=0.5 |  |  |  | Cl Max: | 1.6639 | at alpha= | 20 | deg
XFOIL ncrit=9 |  |  |  | L/D Max: | 193.181 | at alpha= | 2.5 | deg
Re: | 5000000 |  |  | Cd Min: | 0.06271 | at alpha= | 20 | deg
Mach: | 0 |  |  | Cl=0 at alpha= | -3.4599 | deg
|  |  |  | @ Cl=0.1, Cd= | 0.0058315
|  |  |  | @ Cl=0.4, Cd= | 0.004727
|  |  |  | @ Cl=0.6, Cd= | 0.0033812
alpha (deg) | Cl | Cd | Cm | Cl/Cd
-19.5 | -1.2863 | 0.03979 | -0.1036 | -32.3272
-19 | -1.3135 | 0.03362 | -0.103 | -39.069
-18.5 | -1.319 | 0.02997 | -0.1007 | -44.0107
-18 | -1.3198 | 0.02702 | -0.0973 | -48.8453
-17.5 | -1.3132 | 0.02479 | -0.0933 | -52.973
-17 | -1.302 | 0.02301 | -0.0889 | -56.5841
-16.5 | -1.2857 | 0.02166 | -0.0843 | -59.3583
-16 | -1.2636 | 0.02052 | -0.08 | -61.5789
-15.5 | -1.234 | 0.01906 | -0.0772 | -64.7429
-15 | -1.2009 | 0.01755 | -0.0747 | -68.4274
-14.5 | -1.1616 | 0.01642 | -0.0731 | -70.743
-14 | -1.1185 | 0.01549 | -0.0719 | -72.2079
-13.5 | -1.0726 | 0.01472 | -0.071 | -72.8668
-12.5 | -0.9764 | 0.01339 | -0.0698 | -72.9201
-12 | -0.9265 | 0.01281 | -0.0694 | -72.3263
-11 | -0.824 | 0.0118 | -0.0691 | -69.8305
-10.5 | -0.7759 | 0.01073 | -0.0684 | -72.3113
-10 | -0.723 | 0.01029 | -0.0684 | -70.2624
-9 | -0.6155 | 0.00949 | -0.0687 | -64.8577
-8.5 | -0.5613 | 0.00908 | -0.0689 | -61.8172
-8 | -0.5065 | 0.00874 | -0.0692 | -57.9519
-7.5 | -0.4513 | 0.00846 | -0.0695 | -53.3452
-7 | -0.3982 | 0.00786 | -0.0695 | -50.6616
-6.5 | -0.3429 | 0.0075 | -0.0698 | -45.72
-6 | -0.2868 | 0.00725 | -0.0703 | -39.5586
-5.5 | -0.2306 | 0.00699 | -0.0708 | -32.99
-5 | -0.1741 | 0.0068 | -0.0713 | -25.6029
-4.5 | -0.1174 | 0.00662 | -0.0719 | -17.7341
-4 | -0.0617 | 0.00629 | -0.0723 | -9.8092
-3.5 | -0.0046 | 0.0061 | -0.073 | -0.7541
-3 | 0.0527 | 0.00593 | -0.0737 | 8.887
-2.5 | 0.1103 | 0.00581 | -0.0744 | 18.9845
-2 | 0.1673 | 0.00561 | -0.0751 | 29.8217
-1.5 | 0.2246 | 0.00551 | -0.0758 | 40.7623
-1 | 0.2822 | 0.0054 | -0.0766 | 52.2593
-0.5 | 0.3398 | 0.00523 | -0.0774 | 64.9713
0 | 0.395 | 0.00479 | -0.0779 | 82.4635
0.5 | 0.4482 | 0.00412 | -0.0782 | 108.7864
1 | 0.5015 | 0.00336 | -0.0785 | 149.256
1.5 | 0.5591 | 0.00336 | -0.0793 | 166.3988
2 | 0.6171 | 0.00339 | -0.0802 | 182.0354
2.5 | 0.6742 | 0.00349 | -0.081 | 193.1805
3 | 0.7272 | 0.00387 | -0.081 | 187.907
3.5 | 0.7706 | 0.00486 | -0.0794 | 158.5597
4 | 0.8073 | 0.00601 | -0.0766 | 134.3261
4.5 | 0.8403 | 0.00713 | -0.073 | 117.8541
5.5 | 0.8971 | 0.00886 | -0.0637 | 101.2528
6 | 0.9243 | 0.00946 | -0.0588 | 97.7061
6.5 | 0.9586 | 0.00998 | -0.0554 | 96.0521
7 | 0.9942 | 0.0105 | -0.0525 | 94.6857
7.5 | 1.0268 | 0.01107 | -0.049 | 92.7552
8 | 1.0811 | 0.01165 | -0.0504 | 92.7983
8.5 | 1.1164 | 0.01243 | -0.0479 | 89.815
9 | 1.1526 | 0.0132 | -0.0457 | 87.3182
9.5 | 1.1888 | 0.014 | -0.0436 | 84.9143
10 | 1.2235 | 0.0149 | -0.0414 | 82.1141
10.5 | 1.2546 | 0.01603 | -0.0387 | 78.2658
11 | 1.2893 | 0.017 | -0.0368 | 75.8412
11.5 | 1.322 | 0.01811 | -0.0347 | 72.9983
12 | 1.3548 | 0.01924 | -0.0327 | 70.4158
12.5 | 1.3844 | 0.02058 | -0.0304 | 67.2692
13 | 1.4123 | 0.02208 | -0.0282 | 63.9629
13.5 | 1.4419 | 0.02353 | -0.0262 | 61.2792
14 | 1.4711 | 0.02505 | -0.0244 | 58.7265
14.5 | 1.4972 | 0.02683 | -0.0224 | 55.8032
15 | 1.5203 | 0.02889 | -0.0203 | 52.6237
15.5 | 1.5438 | 0.03096 | -0.0185 | 49.8643
16 | 1.5656 | 0.03325 | -0.0167 | 47.0857
16.5 | 1.5829 | 0.03598 | -0.0147 | 43.9939
17 | 1.6009 | 0.03876 | -0.013 | 41.3029
17.5 | 1.6185 | 0.0417 | -0.0117 | 38.8129
18 | 1.6314 | 0.04516 | -0.0103 | 36.1249
18.5 | 1.6471 | 0.0485 | -0.0094 | 33.9608
19 | 1.6558 | 0.0527 | -0.0086 | 31.4194
19.5 | 1.6516 | 0.05851 | -0.0077 | 28.2277
20 | 1.6639 | 0.06271 | -0.0079 | 26.5332

## 75. Re 5M Mach 0.10 (1)
BIGFOIL.COM POLAR EXPORT
NACA66-513 a=0.5
NACA66-513 a=0.5 |  |  |  | Cl Max: | 1.339 | at alpha= | 10.5 | deg
JavaFoil+Calcfoil stall+Eppler ext transition |  |  |  | L/D Max: | 183.785 | at alpha= | 3.5 | deg
Re: | 5000000 |  |  | Cd Min: | 0.00409 | at alpha= | 0.5 | deg
Mach: | 0.1 |  |  | Cl=0 at alpha= | -3.2712 | deg
|  |  |  | @ Cl=0.1, Cd= | 0.0061942
|  |  |  | @ Cl=0.4, Cd= | 0.0060012
|  |  |  | @ Cl=0.6, Cd= | 0.0042903
alpha (deg) | Cl | Cd | Cm | Cl/Cd
-17.5 | -0.412 | 0.14785 | -0.019 | -2.786
-17 | -0.432 | 0.14032 | -0.019 | -3.082
-16.5 | -0.453 | 0.13498 | -0.019 | -3.355
-16 | -0.473 | 0.12602 | -0.02 | -3.753
-15.5 | -0.492 | 0.11967 | -0.02 | -4.113
-15 | -0.511 | 0.1125 | -0.02 | -4.539
-14.5 | -0.528 | 0.10493 | -0.021 | -5.028
-14 | -0.54 | 0.0976 | -0.022 | -5.528
-13.5 | -0.548 | 0.09218 | -0.022 | -5.945
-13 | -0.554 | 0.08632 | -0.023 | -6.414
-12.5 | -0.556 | 0.08154 | -0.023 | -6.824
-12 | -0.556 | 0.07614 | -0.024 | -7.3
-11.5 | -0.552 | 0.0717 | -0.024 | -7.694
-11 | -0.543 | 0.06796 | -0.025 | -7.996
-10.5 | -0.531 | 0.06386 | -0.025 | -8.322
-10 | -0.516 | 0.05933 | -0.027 | -8.7
-9.5 | -0.496 | 0.05533 | -0.028 | -8.971
-9 | -0.472 | 0.05126 | -0.03 | -9.217
-8.5 | -0.445 | 0.04615 | -0.033 | -9.649
-8 | -0.505 | 0.00838 | -0.056 | -60.254
-7.5 | -0.461 | 0.00814 | -0.057 | -56.614
-7 | -0.414 | 0.00784 | -0.057 | -52.75
-6.5 | -0.364 | 0.00754 | -0.058 | -48.316
-6 | -0.312 | 0.00731 | -0.059 | -42.7
-5.5 | -0.258 | 0.00707 | -0.06 | -36.503
-5 | -0.202 | 0.00687 | -0.061 | -29.458
-4.5 | -0.145 | 0.00674 | -0.062 | -21.52
-4 | -0.087 | 0.00651 | -0.063 | -13.318
-3.5 | -0.027 | 0.00639 | -0.064 | -4.299
-3 | 0.032 | 0.00626 | -0.065 | 5.174
-2.5 | 0.093 | 0.0062 | -0.066 | 14.953
-2 | 0.153 | 0.00615 | -0.067 | 24.916
-1.5 | 0.214 | 0.00615 | -0.068 | 34.756
-1 | 0.275 | 0.00612 | -0.069 | 44.886
-0.5 | 0.336 | 0.00612 | -0.07 | 54.918
0 | 0.397 | 0.0061 | -0.071 | 65.122
0.5 | 0.458 | 0.00409 | -0.071 | 111.777
1 | 0.518 | 0.00417 | -0.072 | 124.177
1.5 | 0.578 | 0.00425 | -0.073 | 136.118
2 | 0.638 | 0.00436 | -0.074 | 146.526
2.5 | 0.698 | 0.00445 | -0.075 | 157.059
3 | 0.758 | 0.00427 | -0.076 | 177.385
3.5 | 0.813 | 0.00443 | -0.077 | 183.785
4 | 0.87 | 0.00545 | -0.078 | 159.607
4.5 | 0.924 | 0.00617 | -0.079 | 149.637
5 | 0.972 | 0.01027 | -0.079 | 94.587
5.5 | 1.024 | 0.01069 | -0.08 | 95.778
6 | 1.075 | 0.01111 | -0.081 | 96.731
6.5 | 1.123 | 0.01161 | -0.082 | 96.684
7 | 1.169 | 0.01212 | -0.082 | 96.419
7.5 | 1.211 | 0.01266 | -0.083 | 95.627
8 | 1.247 | 0.01324 | -0.084 | 94.214
8.5 | 1.279 | 0.01388 | -0.085 | 92.135
9 | 1.305 | 0.01451 | -0.086 | 89.994
9.5 | 1.326 | 0.01525 | -0.087 | 86.968
10 | 1.338 | 0.01599 | -0.087 | 83.642
10.5 | 1.339 | 0.01686 | -0.088 | 79.398
11 | 1.332 | 0.01788 | -0.089 | 74.463
11.5 | 1.317 | 0.01892 | -0.09 | 69.604
12 | 1.294 | 0.02015 | -0.09 | 64.228
12.5 | 1.266 | 0.02139 | -0.091 | 59.172
13 | 1.231 | 0.02264 | -0.092 | 54.343
13.5 | 1.19 | 0.02423 | -0.092 | 49.094
14 | 1.136 | 0.02804 | -0.092 | 40.504
14.5 | 0.934 | 0.09562 | -0.058 | 9.766
15 | 0.901 | 0.09477 | -0.064 | 9.512
15.5 | 0.847 | 0.10936 | -0.055 | 7.749

## 76. Re 5M Mach 0.10 (2)
BIGFOIL.COM POLAR EXPORT
NACA66-513 a=0.5
NACA66-513 a=0.5 |  |  |  | Cl Max: | 1.6422 | at alpha= | 19 | deg
XFOIL ncrit=9 |  |  |  | L/D Max: | 194.355 | at alpha= | 2.5 | deg
Re: | 5000000 |  |  | Cd Min: | 0.06824 | at alpha= | 20 | deg
Mach: | 0.1 |  |  | Cl=0 at alpha= | -3.4619 | deg
|  |  |  | @ Cl=0.1, Cd= | 0.005835
|  |  |  | @ Cl=0.4, Cd= | 0.0047699
|  |  |  | @ Cl=0.6, Cd= | 0.0033828
alpha (deg) | Cl | Cd | Cm | Cl/Cd
-18.5 | -1.2097 | 0.04045 | -0.1066 | -29.9061
-18 | -1.2468 | 0.03347 | -0.1059 | -37.2513
-17.5 | -1.2616 | 0.02927 | -0.1026 | -43.1022
-17 | -1.2663 | 0.0262 | -0.0981 | -48.3321
-16.5 | -1.2592 | 0.02407 | -0.0933 | -52.3141
-16 | -1.2475 | 0.02243 | -0.0879 | -55.6175
-15.5 | -1.2247 | 0.02118 | -0.0835 | -57.8234
-15 | -1.1934 | 0.01971 | -0.0806 | -60.5479
-14.5 | -1.1628 | 0.01784 | -0.0776 | -65.1794
-14 | -1.1237 | 0.01648 | -0.0756 | -68.1857
-13.5 | -1.0788 | 0.01554 | -0.0743 | -69.4208
-12.5 | -0.9831 | 0.01398 | -0.0725 | -70.3219
-12 | -0.9332 | 0.0133 | -0.0718 | -70.1654
-11 | -0.8302 | 0.01213 | -0.071 | -68.4419
-10.5 | -0.7809 | 0.01114 | -0.0702 | -70.0987
-10 | -0.7285 | 0.01051 | -0.0699 | -69.3149
-9 | -0.6198 | 0.00966 | -0.07 | -64.1615
-8.5 | -0.5652 | 0.00922 | -0.07 | -61.3015
-8 | -0.51 | 0.00885 | -0.0702 | -57.6271
-7.5 | -0.4543 | 0.00854 | -0.0704 | -53.1967
-7 | -0.4003 | 0.00799 | -0.0704 | -50.1001
-6.5 | -0.3451 | 0.00755 | -0.0705 | -45.7086
-6 | -0.2885 | 0.00729 | -0.071 | -39.5748
-5.5 | -0.232 | 0.00703 | -0.0714 | -33.0014
-5 | -0.175 | 0.00682 | -0.0719 | -25.6598
-4.5 | -0.1179 | 0.00666 | -0.0725 | -17.7027
-4 | -0.0619 | 0.00631 | -0.0728 | -9.8098
-3.5 | -0.0044 | 0.00612 | -0.0735 | -0.71895
-3 | 0.0533 | 0.00594 | -0.0742 | 8.9731
-2.5 | 0.1111 | 0.00581 | -0.0749 | 19.1222
-2 | 0.1685 | 0.00562 | -0.0755 | 29.9822
-1.5 | 0.2262 | 0.00552 | -0.0763 | 40.9783
-1 | 0.2841 | 0.0054 | -0.0771 | 52.6111
-0.5 | 0.3421 | 0.00525 | -0.0779 | 65.1619
0 | 0.3976 | 0.0048 | -0.0784 | 82.8333
0.5 | 0.4511 | 0.00413 | -0.0787 | 109.2252
1 | 0.5046 | 0.00337 | -0.079 | 149.7329
1.5 | 0.5625 | 0.00337 | -0.0798 | 166.9139
2 | 0.6209 | 0.00339 | -0.0807 | 183.1563
2.5 | 0.6783 | 0.00349 | -0.0815 | 194.3553
3 | 0.7317 | 0.00388 | -0.0815 | 188.5825
3.5 | 0.7751 | 0.00487 | -0.0798 | 159.1581
4 | 0.8113 | 0.00603 | -0.0768 | 134.5439
5 | 0.8746 | 0.0081 | -0.0689 | 107.9753
5.5 | 0.8951 | 0.00893 | -0.0625 | 100.2352
6 | 0.9234 | 0.00956 | -0.0578 | 96.59
6.5 | 0.9584 | 0.01009 | -0.0545 | 94.9851
7 | 0.994 | 0.01064 | -0.0515 | 93.4211
8 | 1.0859 | 0.01184 | -0.0503 | 91.7145
8.5 | 1.1174 | 0.01266 | -0.047 | 88.2622
9 | 1.1541 | 0.01344 | -0.0447 | 85.8705
9.5 | 1.1901 | 0.01428 | -0.0425 | 83.3403
10 | 1.2245 | 0.01524 | -0.0402 | 80.3478
10.5 | 1.256 | 0.0164 | -0.0375 | 76.5854
11 | 1.2914 | 0.01738 | -0.0356 | 74.3038
11.5 | 1.3239 | 0.01854 | -0.0334 | 71.4078
12 | 1.356 | 0.01975 | -0.0312 | 68.6582
12.5 | 1.3849 | 0.0212 | -0.0288 | 65.3255
13 | 1.415 | 0.02264 | -0.0267 | 62.5
13.5 | 1.4444 | 0.02417 | -0.0247 | 59.76
14 | 1.4723 | 0.02586 | -0.0226 | 56.9335
14.5 | 1.4964 | 0.02787 | -0.0204 | 53.6921
15 | 1.5211 | 0.02988 | -0.0184 | 50.907
15.5 | 1.5437 | 0.03213 | -0.0164 | 48.0454
16 | 1.5631 | 0.03473 | -0.0143 | 45.0072
16.5 | 1.5811 | 0.03753 | -0.0124 | 42.129
17 | 1.5989 | 0.04048 | -0.0108 | 39.4985
17.5 | 1.6148 | 0.04372 | -0.0094 | 36.935
18 | 1.6219 | 0.04791 | -0.0079 | 33.8531
18.5 | 1.6373 | 0.0515 | -0.0071 | 31.7922
19 | 1.6422 | 0.05632 | -0.0063 | 29.1584
19.5 | 1.6382 | 0.06246 | -0.0059 | 26.228
20 | 1.6395 | 0.06824 | -0.0063 | 24.0255

## 77. Re 5M Mach 0.25 (1)
BIGFOIL.COM POLAR EXPORT
NACA66-513 a=0.5
NACA66-513 a=0.5 |  |  |  | Cl Max: | 1.316 | at alpha= | 9.5 | deg
JavaFoil+Calcfoil stall+Eppler ext transition |  |  |  | L/D Max: | 179.925 | at alpha= | 3 | deg
Re: | 5000000 |  |  | Cd Min: | 0.00415 | at alpha= | 2 | deg
Mach: | 0.25 |  |  | Cl=0 at alpha= | -3.2705 | deg
|  |  |  | @ Cl=0.1, Cd= | 0.0062543
|  |  |  | @ Cl=0.4, Cd= | 0.0059417
|  |  |  | @ Cl=0.6, Cd= | 0.11606
alpha (deg) | Cl | Cd | Cm | Cl/Cd
-15.5 | -0.116 | 0.13289 | -0.021 | -0.87
-15 | -0.207 | 0.12209 | -0.021 | -1.699
-14.5 | -0.268 | 0.11616 | -0.021 | -2.306
-14 | -0.315 | 0.11037 | -0.021 | -2.858
-13.5 | -0.355 | 0.10343 | -0.022 | -3.437
-13 | -0.391 | 0.09577 | -0.022 | -4.078
-12.5 | -0.421 | 0.08966 | -0.022 | -4.691
-12 | -0.445 | 0.08331 | -0.023 | -5.341
-11.5 | -0.463 | 0.07695 | -0.023 | -6.022
-11 | -0.476 | 0.07118 | -0.024 | -6.68
-10.5 | -0.481 | 0.06704 | -0.025 | -7.171
-10 | -0.479 | 0.0626 | -0.026 | -7.655
-9.5 | -0.471 | 0.05807 | -0.027 | -8.111
-9 | -0.455 | 0.05417 | -0.028 | -8.405
-8.5 | -0.432 | 0.05058 | -0.029 | -8.542
-8 | -0.405 | 0.04672 | -0.031 | -8.667
-7.5 | -0.46 | 0.0084 | -0.058 | -54.843
-7 | -0.416 | 0.00803 | -0.059 | -51.833
-6.5 | -0.368 | 0.00772 | -0.06 | -47.694
-6 | -0.317 | 0.00749 | -0.061 | -42.328
-5.5 | -0.263 | 0.00716 | -0.062 | -36.744
-5 | -0.207 | 0.00703 | -0.063 | -29.373
-4.5 | -0.148 | 0.00681 | -0.064 | -21.79
-4 | -0.089 | 0.0066 | -0.065 | -13.473
-3.5 | -0.028 | 0.00648 | -0.066 | -4.353
-3 | 0.033 | 0.00633 | -0.067 | 5.256
-2.5 | 0.095 | 0.00626 | -0.068 | 15.213
-2 | 0.157 | 0.00619 | -0.069 | 25.424
-1.5 | 0.22 | 0.00621 | -0.07 | 35.37
-1 | 0.282 | 0.0062 | -0.071 | 45.507
-0.5 | 0.345 | 0.00616 | -0.071 | 56.04
0 | 0.408 | 0.00591 | -0.072 | 68.98
0.5 | 0.47 | 0.00416 | -0.073 | 112.895
1 | 0.532 | 0.00422 | -0.074 | 126.132
1.5 | 0.594 | 0.00435 | -0.075 | 136.601
2 | 0.656 | 0.00415 | -0.076 | 157.976
2.5 | 0.717 | 0.00425 | -0.077 | 168.91
3 | 0.779 | 0.00433 | -0.078 | 179.925
3.5 | 0.834 | 0.00505 | -0.079 | 165.204
4 | 0.891 | 0.00567 | -0.08 | 157.184
4.5 | 0.947 | 0.00643 | -0.081 | 147.285
5 | 0.996 | 0.01066 | -0.081 | 93.394
5.5 | 1.048 | 0.01112 | -0.082 | 94.244
6 | 1.099 | 0.01159 | -0.083 | 94.817
6.5 | 1.147 | 0.01215 | -0.084 | 94.373
7 | 1.191 | 0.01273 | -0.084 | 93.589
7.5 | 1.231 | 0.01332 | -0.085 | 92.375
8 | 1.263 | 0.01395 | -0.086 | 90.515
8.5 | 1.288 | 0.01469 | -0.087 | 87.686
9 | 1.306 | 0.01543 | -0.088 | 84.67
9.5 | 1.316 | 0.01632 | -0.089 | 80.62
10 | 1.311 | 0.01727 | -0.09 | 75.906
10.5 | 1.29 | 0.01837 | -0.09 | 70.202
11 | 1.255 | 0.01977 | -0.091 | 63.472
11.5 | 1.207 | 0.02108 | -0.092 | 57.269
12 | 1.146 | 0.02263 | -0.092 | 50.644
12.5 | 0.904 | 0.08223 | -0.053 | 10.999
13 | 0.834 | 0.09006 | -0.05 | 9.261
13.5 | 0.758 | 0.09562 | -0.048 | 7.926
14 | 0.676 | 0.10502 | -0.046 | 6.437
14.5 | 0.589 | 0.11606 | -0.044 | 5.077

## 78. Re 5M Mach 0.25 (2)
BIGFOIL.COM POLAR EXPORT
NACA66-513 a=0.5
NACA66-513 a=0.5 |  |  |  | Cl Max: | 1.5654 | at alpha= | 17.5 | deg
XFOIL ncrit=9 |  |  |  | L/D Max: | 198.136 | at alpha= | 2.5 | deg
Re: | 5000000 |  |  | Cd Min: | 0.16754 | at alpha= | -16.5 | deg
Mach: | 0.25 |  |  | Cl=0 at alpha= | -3.4731 | deg
|  |  |  | @ Cl=0.1, Cd= | 0.0058978
|  |  |  | @ Cl=0.4, Cd= | 0.0049745
|  |  |  | @ Cl=0.6, Cd= | 0.0034121
alpha (deg) | Cl | Cd | Cm | Cl/Cd
-16.5 | -0.4108 | 0.16754 | -0.0371 | -2.452
-16 | -0.3955 | 0.16036 | -0.0413 | -2.4663
-15.5 | -0.3863 | 0.15124 | -0.0458 | -2.5542
-15 | -0.3796 | 0.14183 | -0.0506 | -2.6764
-14.5 | -0.3626 | 0.13577 | -0.0544 | -2.6707
-14 | -0.3546 | 0.12725 | -0.0589 | -2.7866
-13.5 | -0.3507 | 0.1181 | -0.0635 | -2.9695
-11.5 | -0.8713 | 0.02046 | -0.0882 | -42.5855
-11 | -0.8388 | 0.01736 | -0.0848 | -48.318
-10.5 | -0.7963 | 0.01514 | -0.0823 | -52.5958
-10 | -0.7448 | 0.0139 | -0.0807 | -53.5827
-9.5 | -0.6987 | 0.0118 | -0.0785 | -59.2119
-9 | -0.6421 | 0.01105 | -0.0776 | -58.1086
-8.5 | -0.585 | 0.01038 | -0.0769 | -56.3584
-8 | -0.528 | 0.00973 | -0.0763 | -54.2652
-7.5 | -0.4701 | 0.00924 | -0.0759 | -50.8766
-7 | -0.4122 | 0.00874 | -0.0756 | -47.1625
-6.5 | -0.3563 | 0.00798 | -0.0751 | -44.6491
-6 | -0.2982 | 0.00754 | -0.075 | -39.5491
-5.5 | -0.2393 | 0.00724 | -0.0751 | -33.0525
-5 | -0.1802 | 0.00699 | -0.0753 | -25.7797
-4.5 | -0.121 | 0.00679 | -0.0757 | -17.8203
-4 | -0.0627 | 0.0064 | -0.0759 | -9.7969
-3.5 | -0.0032 | 0.00618 | -0.0764 | -0.5178
-3 | 0.0564 | 0.006 | -0.077 | 9.4
-2.5 | 0.1161 | 0.00586 | -0.0777 | 19.8123
-2 | 0.1753 | 0.00568 | -0.0782 | 30.8627
-1.5 | 0.2349 | 0.00556 | -0.079 | 42.2482
-1 | 0.2949 | 0.00543 | -0.0798 | 54.3094
-0.5 | 0.3548 | 0.00529 | -0.0806 | 67.0699
0 | 0.4121 | 0.00489 | -0.0811 | 84.274
0.5 | 0.4671 | 0.00419 | -0.0814 | 111.4797
1 | 0.5218 | 0.00341 | -0.0816 | 153.0205
1.5 | 0.5818 | 0.0034 | -0.0825 | 171.1176
2 | 0.6419 | 0.00344 | -0.0834 | 186.5988
2.5 | 0.7014 | 0.00354 | -0.0841 | 198.1356
3 | 0.757 | 0.00389 | -0.0842 | 194.6015
3.5 | 0.7998 | 0.00492 | -0.082 | 162.561
4 | 0.8327 | 0.00619 | -0.0779 | 134.5234
4.5 | 0.859 | 0.0074 | -0.0726 | 116.0811
5 | 0.8759 | 0.00835 | -0.0651 | 104.8982
5.5 | 0.8893 | 0.00943 | -0.0572 | 94.3054
6 | 0.9209 | 0.01018 | -0.0531 | 90.4617
6.5 | 0.9575 | 0.01083 | -0.0499 | 88.4118
7 | 0.9928 | 0.0115 | -0.0464 | 86.3304
7.5 | 1.0318 | 0.01215 | -0.0438 | 84.9218
9.5 | 1.1975 | 0.01596 | -0.0371 | 75.0313
10 | 1.2309 | 0.0172 | -0.0342 | 71.564
10.5 | 1.2642 | 0.01849 | -0.0314 | 68.3721
11 | 1.3002 | 0.01969 | -0.029 | 66.0335
11.5 | 1.3321 | 0.02118 | -0.0263 | 62.8942
12 | 1.3621 | 0.02285 | -0.0234 | 59.6105
12.5 | 1.3934 | 0.02453 | -0.0209 | 56.8039
13 | 1.4238 | 0.02633 | -0.0184 | 54.0752
13.5 | 1.4497 | 0.02852 | -0.0156 | 50.831
14 | 1.4758 | 0.03077 | -0.013 | 47.9623
14.5 | 1.4968 | 0.03349 | -0.0102 | 44.6939
15 | 1.514 | 0.03665 | -0.0074 | 41.3097
15.5 | 1.5322 | 0.03992 | -0.005 | 38.3818
16 | 1.5485 | 0.0435 | -0.0029 | 35.5977
16.5 | 1.5588 | 0.04781 | -0.0009 | 32.6041
17 | 1.5638 | 0.0529 | 0.0007 | 29.5614
17.5 | 1.5654 | 0.05864 | 0.0017 | 26.6951
18 | 1.5528 | 0.06636 | 0.002 | 23.3996
18.5 | 1.5457 | 0.07395 | 0.0012 | 20.902
19 | 1.5225 | 0.08417 | -0.0012 | 18.0884
19.5 | 1.4879 | 0.09683 | -0.0057 | 15.3661
20 | 1.463 | 0.10885 | -0.0112 | 13.4405

## 79. Re 5M Mach 0.50 (1)
BIGFOIL.COM POLAR EXPORT
NACA66-513 a=0.5
NACA66-513 a=0.5 |  |  |  | Cl Max: | 1.259 | at alpha= | 20 | deg
JavaFoil+Calcfoil stall+Eppler ext transition |  |  |  | L/D Max: | 165.431 | at alpha= | 3 | deg
Re: | 5000000 |  |  | Cd Min: | 0.00453 | at alpha= | 0.5 | deg
Mach: | 0.5 |  |  | Cl=0 at alpha= | -3.2721 | deg
|  |  |  | @ Cl=0.1, Cd= | 0.0065878
|  |  |  | @ Cl=0.4, Cd= | 0.0060517
|  |  |  | @ Cl=0.6, Cd= | 0.0046639
alpha (deg) | Cl | Cd | Cm | Cl/Cd
-20 | -0.921 | 0.15877 | -0.025 | -5.8
-19.5 | -0.892 | 0.15254 | -0.024 | -5.848
-19 | -0.864 | 0.14752 | -0.024 | -5.859
-18.5 | -0.837 | 0.143 | -0.025 | -5.856
-18 | -0.811 | 0.13855 | -0.025 | -5.85
-17.5 | -0.784 | 0.13727 | -0.026 | -5.713
-17 | -0.756 | 0.12977 | -0.026 | -5.829
-16.5 | -0.728 | 0.12547 | -0.025 | -5.8
-16 | -0.701 | 0.11969 | -0.026 | -5.855
-15.5 | -0.674 | 0.11817 | -0.026 | -5.7
-15 | -0.647 | 0.11381 | -0.027 | -5.681
-14.5 | -0.619 | 0.11 | -0.027 | -5.631
-14 | -0.592 | 0.10453 | -0.027 | -5.659
-13.5 | -0.564 | 0.09763 | -0.027 | -5.775
-13 | -0.537 | 0.08836 | -0.028 | -6.073
-12.5 | -0.509 | 0.08061 | -0.028 | -6.32
-12 | -0.482 | 0.07496 | -0.029 | -6.434
-11.5 | -0.455 | 0.07009 | -0.03 | -6.492
-11 | -0.428 | 0.0662 | -0.031 | -6.46
-10.5 | -0.4 | 0.06797 | -0.03 | -5.878
-10 | -0.371 | 0.0709 | -0.028 | -5.234
-9.5 | -0.344 | 0.06308 | -0.029 | -5.449
-9 | -0.316 | 0.05714 | -0.03 | -5.535
-8.5 | -0.289 | 0.05297 | -0.031 | -5.453
-8 | -0.261 | 0.04905 | -0.031 | -5.327
-7.5 | -0.234 | 0.04528 | -0.034 | -5.176
-7 | -0.206 | 0.05245 | -0.03 | -3.92
-6.5 | -0.178 | 0.04462 | -0.03 | -3.991
-6 | -0.236 | 0.04091 | -0.032 | -5.777
-5.5 | -0.216 | 0.03715 | -0.036 | -5.805
-5 | -0.219 | 0.00759 | -0.07 | -28.799
-4.5 | -0.161 | 0.00727 | -0.071 | -22.089
-4 | -0.097 | 0.00703 | -0.072 | -13.856
-3.5 | -0.031 | 0.00681 | -0.073 | -4.575
-3 | 0.037 | 0.00667 | -0.074 | 5.538
-2.5 | 0.106 | 0.00658 | -0.076 | 16.104
-2 | 0.175 | 0.00648 | -0.077 | 27.074
-1.5 | 0.245 | 0.00635 | -0.078 | 38.637
-1 | 0.315 | 0.0063 | -0.079 | 50.024
-0.5 | 0.386 | 0.00607 | -0.08 | 63.679
0 | 0.455 | 0.00598 | -0.081 | 76.106
0.5 | 0.524 | 0.00453 | -0.082 | 115.515
1 | 0.592 | 0.00465 | -0.083 | 127.305
1.5 | 0.661 | 0.00477 | -0.084 | 138.674
2 | 0.729 | 0.00493 | -0.085 | 147.859
2.5 | 0.797 | 0.00508 | -0.086 | 157.009
3 | 0.865 | 0.00523 | -0.087 | 165.431
3.5 | 0.924 | 0.00584 | -0.088 | 158.168
4 | 0.986 | 0.00676 | -0.089 | 145.867
4.5 | 1.039 | 0.01197 | -0.089 | 86.797
5 | 1.095 | 0.01261 | -0.09 | 86.838
5.5 | 1.147 | 0.01352 | -0.091 | 84.84
6 | 1.192 | 0.01406 | -0.092 | 84.782
6.5 | 1.227 | 0.01499 | -0.093 | 81.825
7 | 1.247 | 0.01601 | -0.094 | 77.889
7.5 | 1.232 | 0.01707 | -0.095 | 72.129
8 | 1.113 | 0.01863 | -0.095 | 59.74
8.5 | 0.771 | 0.01977 | -0.096 | 38.98
9 | 0.668 | 0.05837 | -0.049 | 11.451
9.5 | 0.693 | 0.06888 | -0.044 | 10.058
10 | 0.863 | 0.02274 | -0.099 | 37.953
10.5 | 0.892 | 0.02461 | -0.1 | 36.252
11 | 0.777 | 0.07333 | -0.055 | 10.592
11.5 | 0.8 | 0.0859 | -0.05 | 9.308
12 | 0.981 | 0.02822 | -0.102 | 34.773
12.5 | 0.857 | 0.08444 | -0.059 | 10.149
13 | 0.88 | 0.09281 | -0.056 | 9.484
13.5 | 0.909 | 0.10259 | -0.059 | 8.856
14 | 0.932 | 0.10477 | -0.057 | 8.898
14.5 | 0.958 | 0.10929 | -0.058 | 8.767
15 | 0.99 | 0.11281 | -0.065 | 8.779
15.5 | 1.012 | 0.11703 | -0.062 | 8.646
16 | 1.038 | 0.12402 | -0.063 | 8.371
16.5 | 1.071 | 0.12644 | -0.07 | 8.47
17 | 1.103 | 0.13186 | -0.074 | 8.363
17.5 | 1.118 | 0.13408 | -0.068 | 8.338
18 | 1.146 | 0.1418 | -0.071 | 8.085
18.5 | 1.192 | 0.13716 | -0.082 | 8.688
19 | 1.208 | 0.15323 | -0.079 | 7.885
19.5 | 1.224 | 0.15357 | -0.074 | 7.968
20 | 1.259 | 0.15395 | -0.08 | 8.175

## 80. Re 5M Mach 0.50 (2)
BIGFOIL.COM POLAR EXPORT
NACA66-513 a=0.5
NACA66-513 a=0.5 |  |  |  | Cl Max: | 1.2517 | at alpha= | 11 | deg
XFOIL ncrit=9 |  |  |  | L/D Max: | 212.843 | at alpha= | 3 | deg
Re: | 5000000 |  |  | Cd Min: | 0.24262 | at alpha= | -20 | deg
Mach: | 0.5 |  |  | Cl=0 at alpha= | -3.5334 | deg
|  |  |  | @ Cl=0.1, Cd= | 0.0062795
|  |  |  | @ Cl=0.4, Cd= | 0.0055148
|  |  |  | @ Cl=0.6, Cd= | 0.0036197
alpha (deg) | Cl | Cd | Cm | Cl/Cd
-20 | -0.5447 | 0.24262 | -0.0043 | -2.2451
-19.5 | -0.5226 | 0.23441 | -0.0093 | -2.2294
-19 | -0.5005 | 0.22655 | -0.0143 | -2.2092
-18.5 | -0.4797 | 0.21872 | -0.0192 | -2.1932
-18 | -0.4584 | 0.21057 | -0.0241 | -2.1769
-17.5 | -0.438 | 0.20217 | -0.0289 | -2.1665
-17 | -0.4168 | 0.19426 | -0.0337 | -2.1456
-16.5 | -0.3979 | 0.18509 | -0.0384 | -2.1498
-16 | -0.3797 | 0.1764 | -0.0432 | -2.1525
-15.5 | -0.3594 | 0.16886 | -0.0479 | -2.1284
-15 | -0.3382 | 0.16155 | -0.0524 | -2.0935
-14.5 | -0.3193 | 0.15366 | -0.057 | -2.078
-14 | -0.304 | 0.14495 | -0.0617 | -2.0973
-13 | -0.2723 | 0.12881 | -0.0708 | -2.114
-12.5 | -0.2533 | 0.12198 | -0.0749 | -2.0766
-12 | -0.2415 | 0.11371 | -0.0794 | -2.1238
-11.5 | -0.2338 | 0.1049 | -0.084 | -2.2288
-10.5 | -0.2057 | 0.09124 | -0.0919 | -2.2545
-10 | -0.1973 | 0.08377 | -0.096 | -2.3553
-9.5 | -0.1974 | 0.07533 | -0.1006 | -2.6205
-9 | -0.1984 | 0.06728 | -0.1049 | -2.9489
-8.5 | -0.2141 | 0.05773 | -0.1113 | -3.7086
-8 | -0.2313 | 0.04961 | -0.1172 | -4.6624
-7.5 | -0.2725 | 0.04198 | -0.1146 | -6.4912
-7 | -0.2764 | 0.03536 | -0.1121 | -7.8167
-6.5 | -0.27 | 0.02864 | -0.1083 | -9.4274
-6 | -0.2586 | 0.0213 | -0.1032 | -12.1408
-5.5 | -0.2433 | 0.01281 | -0.0971 | -18.993
-5 | -0.192 | 0.00912 | -0.0941 | -21.0526
-4.5 | -0.1277 | 0.00794 | -0.0924 | -16.0831
-4 | -0.0614 | 0.00728 | -0.0913 | -8.4341
-3.5 | 0.0044 | 0.00672 | -0.0905 | 0.65476
-3 | 0.0714 | 0.00638 | -0.0902 | 11.1912
-2.5 | 0.1397 | 0.00614 | -0.0904 | 22.7524
-2 | 0.208 | 0.00594 | -0.0909 | 35.0168
-1.5 | 0.2756 | 0.00571 | -0.0913 | 48.2662
-1 | 0.3436 | 0.00559 | -0.092 | 61.4669
-0.5 | 0.4111 | 0.0055 | -0.0928 | 74.7455
0 | 0.4785 | 0.00527 | -0.0935 | 90.797
0.5 | 0.5398 | 0.00452 | -0.0936 | 119.4248
1 | 0.599 | 0.00362 | -0.0933 | 165.4696
1.5 | 0.6681 | 0.0036 | -0.0943 | 185.5833
2 | 0.737 | 0.00364 | -0.0952 | 202.4725
2.5 | 0.8039 | 0.00381 | -0.0956 | 210.9974
3 | 0.8684 | 0.00408 | -0.0955 | 212.8431
3.5 | 0.9071 | 0.00519 | -0.0906 | 174.7784
4 | 0.9006 | 0.00674 | -0.077 | 133.6202
4.5 | 0.8832 | 0.00866 | -0.0626 | 101.9861
5 | 0.8824 | 0.01078 | -0.0523 | 81.8553
5.5 | 0.8869 | 0.01303 | -0.0434 | 68.066
6 | 0.9209 | 0.01432 | -0.0387 | 64.3087
6.5 | 0.9607 | 0.0154 | -0.0347 | 62.3831
7 | 1.0104 | 0.01664 | -0.0329 | 60.7212
8.5 | 1.1469 | 0.02152 | -0.0251 | 53.2946
9 | 1.1812 | 0.02358 | -0.0206 | 50.0933
9.5 | 1.2173 | 0.02571 | -0.0163 | 47.3473
10 | 1.242 | 0.0286 | -0.0111 | 43.4266
10.5 | 1.2507 | 0.03265 | -0.005 | 38.3063
11 | 1.2517 | 0.03747 | 0.0012 | 33.4054
11.5 | 1.2324 | 0.04416 | 0.0074 | 27.9076
12 | 1.2059 | 0.05271 | 0.0112 | 22.878
12.5 | 1.1762 | 0.06268 | 0.012 | 18.7652
13 | 1.143 | 0.07422 | 0.0099 | 15.4002
13.5 | 1.11 | 0.08707 | 0.005 | 12.7484
14 | 1.0796 | 0.10116 | -0.0024 | 10.6722
14.5 | 1.0495 | 0.11664 | -0.0121 | 8.9978
15 | 1.0251 | 0.1327 | -0.0228 | 7.7249
15.5 | 1.0096 | 0.14794 | -0.0322 | 6.8244
16 | 0.9954 | 0.16307 | -0.0415 | 6.1041

## 81. Re 6M Mach 0.00 (1)
BIGFOIL.COM POLAR EXPORT
NACA66-513 a=0.5
NACA66-513 a=0.5 |  |  |  | Cl Max: | 1.345 | at alpha= | 10.5 | deg
JavaFoil+Calcfoil stall+Eppler ext transition |  |  |  | L/D Max: | 173.563 | at alpha= | 3 | deg
Re: | 6000000 |  |  | Cd Min: | 0.00406 | at alpha= | 1 | deg
Mach: | 0 |  |  | Cl=0 at alpha= | -3.2712 | deg
|  |  |  | @ Cl=0.1, Cd= | 0.0060853
|  |  |  | @ Cl=0.4, Cd= | 0.005825
|  |  |  | @ Cl=0.6, Cd= | 0.0042075
alpha (deg) | Cl | Cd | Cm | Cl/Cd
-18 | -0.44 | 0.15189 | -0.018 | -2.895
-17.5 | -0.458 | 0.1449 | -0.019 | -3.16
-17 | -0.476 | 0.13812 | -0.019 | -3.444
-16.5 | -0.493 | 0.129 | -0.019 | -3.824
-16 | -0.51 | 0.12321 | -0.02 | -4.143
-15.5 | -0.527 | 0.11613 | -0.02 | -4.536
-15 | -0.542 | 0.10882 | -0.021 | -4.98
-14.5 | -0.555 | 0.10164 | -0.021 | -5.464
-14 | -0.564 | 0.09539 | -0.022 | -5.915
-13.5 | -0.569 | 0.08911 | -0.023 | -6.391
-13 | -0.572 | 0.0849 | -0.023 | -6.737
-12.5 | -0.572 | 0.07942 | -0.023 | -7.201
-12 | -0.569 | 0.07466 | -0.024 | -7.62
-11.5 | -0.562 | 0.06996 | -0.025 | -8.04
-11 | -0.552 | 0.06696 | -0.025 | -8.24
-10.5 | -0.538 | 0.06279 | -0.026 | -8.567
-10 | -0.521 | 0.05778 | -0.028 | -9.023
-9.5 | -0.502 | 0.05283 | -0.03 | -9.497
-9 | -0.482 | 0.04483 | -0.035 | -10.758
-8.5 | -0.546 | 0.00843 | -0.055 | -64.796
-8 | -0.505 | 0.00816 | -0.055 | -61.862
-7.5 | -0.46 | 0.00785 | -0.056 | -58.666
-7 | -0.413 | 0.00753 | -0.057 | -54.825
-6.5 | -0.363 | 0.00731 | -0.058 | -49.692
-6 | -0.311 | 0.00708 | -0.059 | -43.95
-5.5 | -0.257 | 0.00686 | -0.06 | -37.487
-5 | -0.201 | 0.00666 | -0.061 | -30.242
-4.5 | -0.144 | 0.00648 | -0.062 | -22.306
-4 | -0.086 | 0.00634 | -0.063 | -13.625
-3.5 | -0.027 | 0.00622 | -0.064 | -4.397
-3 | 0.032 | 0.00615 | -0.065 | 5.243
-2.5 | 0.092 | 0.00608 | -0.065 | 15.158
-2 | 0.152 | 0.00612 | -0.066 | 24.899
-1.5 | 0.213 | 0.00604 | -0.067 | 35.214
-1 | 0.273 | 0.00601 | -0.068 | 45.518
-0.5 | 0.335 | 0.00596 | -0.069 | 56.106
0 | 0.395 | 0.00597 | -0.07 | 66.173
0.5 | 0.455 | 0.00423 | -0.071 | 107.603
1 | 0.515 | 0.00406 | -0.072 | 126.747
1.5 | 0.575 | 0.00417 | -0.073 | 138.061
2 | 0.635 | 0.00426 | -0.074 | 148.95
2.5 | 0.695 | 0.00434 | -0.075 | 160.102
3 | 0.754 | 0.00435 | -0.076 | 173.563
3.5 | 0.809 | 0.00527 | -0.077 | 153.395
4 | 0.865 | 0.00585 | -0.077 | 147.892
4.5 | 0.919 | 0.00654 | -0.078 | 140.516
5 | 0.968 | 0.0099 | -0.079 | 97.796
5.5 | 1.021 | 0.01029 | -0.08 | 99.218
6 | 1.071 | 0.0107 | -0.08 | 100.149
6.5 | 1.119 | 0.01118 | -0.081 | 100.176
7 | 1.166 | 0.01165 | -0.082 | 100.082
7.5 | 1.208 | 0.01218 | -0.083 | 99.181
8 | 1.245 | 0.01272 | -0.084 | 97.841
8.5 | 1.277 | 0.01332 | -0.085 | 95.92
9 | 1.305 | 0.01389 | -0.085 | 93.949
9.5 | 1.328 | 0.01458 | -0.086 | 91.069
10 | 1.341 | 0.01535 | -0.087 | 87.355
10.5 | 1.345 | 0.01614 | -0.088 | 83.324
11 | 1.342 | 0.01709 | -0.089 | 78.512
11.5 | 1.331 | 0.01801 | -0.089 | 73.891
12 | 1.313 | 0.01906 | -0.09 | 68.883
12.5 | 1.289 | 0.02025 | -0.091 | 63.651
13 | 1.26 | 0.0214 | -0.091 | 58.866
13.5 | 1.225 | 0.02263 | -0.092 | 54.138
14 | 1.182 | 0.0252 | -0.092 | 46.92
14.5 | 1.136 | 0.02796 | -0.092 | 40.615
15 | 1.092 | 0.02927 | -0.093 | 37.322
15.5 | 0.91 | 0.09637 | -0.066 | 9.44

## 82. Re 6M Mach 0.00 (2)
BIGFOIL.COM POLAR EXPORT
NACA66-513 a=0.5
NACA66-513 a=0.5 |  |  |  | Cl Max: | 1.6808 | at alpha= | 20 | deg
XFOIL ncrit=9 |  |  |  | L/D Max: | 194.827 | at alpha= | 2.5 | deg
Re: | 6000000 |  |  | Cd Min: | 0.06055 | at alpha= | 20 | deg
Mach: | 0 |  |  | Cl=0 at alpha= | -3.4529 | deg
|  |  |  | @ Cl=0.1, Cd= | 0.0055896
|  |  |  | @ Cl=0.4, Cd= | 0.0045826
|  |  |  | @ Cl=0.6, Cd= | 0.0032507
alpha (deg) | Cl | Cd | Cm | Cl/Cd
-20 | -1.3131 | 0.0416 | -0.1032 | -31.5649
-19.5 | -1.3478 | 0.03443 | -0.1036 | -39.1461
-19 | -1.3637 | 0.02992 | -0.1012 | -45.5782
-18.5 | -1.3673 | 0.02677 | -0.0977 | -51.0758
-18 | -1.3627 | 0.02441 | -0.0938 | -55.8255
-17.5 | -1.352 | 0.02258 | -0.0894 | -59.876
-17 | -1.3376 | 0.02111 | -0.0847 | -63.3633
-16.5 | -1.3189 | 0.01998 | -0.0798 | -66.011
-16 | -1.2863 | 0.01889 | -0.0772 | -68.0942
-15.5 | -1.2486 | 0.01794 | -0.0753 | -69.5987
-15 | -1.2099 | 0.01687 | -0.0736 | -71.719
-14.5 | -1.1707 | 0.01565 | -0.0718 | -74.8051
-14 | -1.1283 | 0.01458 | -0.0705 | -77.3868
-13.5 | -1.0825 | 0.01376 | -0.0696 | -78.6701
-13 | -1.0344 | 0.01308 | -0.069 | -79.0826
-12.5 | -0.9852 | 0.01245 | -0.0685 | -79.1325
-12 | -0.9346 | 0.01193 | -0.0683 | -78.3403
-11.5 | -0.8833 | 0.0114 | -0.0681 | -77.4825
-11 | -0.8309 | 0.01096 | -0.068 | -75.812
-10.5 | -0.779 | 0.01043 | -0.0679 | -74.6884
-10 | -0.728 | 0.00971 | -0.0676 | -74.9743
-9.5 | -0.6744 | 0.00926 | -0.0677 | -72.8294
-9 | -0.6201 | 0.00889 | -0.0679 | -69.7525
-8.5 | -0.5657 | 0.00852 | -0.0681 | -66.3967
-8 | -0.5108 | 0.00821 | -0.0684 | -62.2168
-7.5 | -0.4552 | 0.00793 | -0.0688 | -57.4023
-7 | -0.3994 | 0.00765 | -0.0693 | -52.2092
-6.5 | -0.3451 | 0.00715 | -0.0694 | -48.2657
-6 | -0.2891 | 0.00689 | -0.0699 | -41.9594
-5.5 | -0.2328 | 0.00667 | -0.0704 | -34.9025
-5 | -0.1762 | 0.00648 | -0.0709 | -27.1914
-4.5 | -0.119 | 0.00631 | -0.0716 | -18.859
-4 | -0.0626 | 0.00603 | -0.0721 | -10.3814
-3.5 | -0.0054 | 0.00584 | -0.0728 | -0.92466
-3 | 0.0519 | 0.00569 | -0.0735 | 9.1213
-2.5 | 0.1094 | 0.00557 | -0.0743 | 19.6409
-2 | 0.1667 | 0.00544 | -0.0749 | 30.6434
-1.5 | 0.2245 | 0.0053 | -0.0758 | 42.3585
-1 | 0.2824 | 0.00518 | -0.0766 | 54.5174
-0.5 | 0.34 | 0.00506 | -0.0774 | 67.1937
0.5 | 0.4506 | 0.00418 | -0.0785 | 107.799
1 | 0.5024 | 0.00329 | -0.0787 | 152.7052
1.5 | 0.5602 | 0.00323 | -0.0796 | 173.4365
2 | 0.6179 | 0.00326 | -0.0804 | 189.5399
2.5 | 0.6741 | 0.00346 | -0.081 | 194.8266
3 | 0.724 | 0.00407 | -0.0805 | 177.887
4.5 | 0.8388 | 0.00716 | -0.0728 | 117.1508
5 | 0.8735 | 0.00801 | -0.0694 | 109.0512
5.5 | 0.9052 | 0.00871 | -0.0654 | 103.9265
6 | 0.9352 | 0.00918 | -0.0608 | 101.8736
6.5 | 0.9706 | 0.00963 | -0.0576 | 100.7892
7 | 1.0057 | 0.01016 | -0.0545 | 98.9862
7.5 | 1.0415 | 0.01065 | -0.0516 | 97.7934
8 | 1.0733 | 0.0112 | -0.0481 | 95.8304
9.5 | 1.1999 | 0.01339 | -0.0451 | 89.6117
10 | 1.2333 | 0.01433 | -0.0426 | 86.0642
10.5 | 1.2673 | 0.01529 | -0.0404 | 82.8842
11 | 1.3024 | 0.01621 | -0.0384 | 80.3455
11.5 | 1.3349 | 0.0173 | -0.0362 | 77.1618
12 | 1.3667 | 0.01845 | -0.0341 | 74.0759
12.5 | 1.3951 | 0.01985 | -0.0316 | 70.2821
13 | 1.4272 | 0.02106 | -0.0297 | 67.7683
13.5 | 1.4572 | 0.02244 | -0.0278 | 64.9376
14 | 1.485 | 0.02402 | -0.0257 | 61.8235
14.5 | 1.5092 | 0.02588 | -0.0235 | 58.3153
15 | 1.5349 | 0.02769 | -0.0215 | 55.4316
15.5 | 1.5581 | 0.02975 | -0.0195 | 52.3731
16 | 1.5787 | 0.03207 | -0.0175 | 49.2267
16.5 | 1.5989 | 0.03454 | -0.0157 | 46.2913
17 | 1.6182 | 0.03714 | -0.0141 | 43.5703
17.5 | 1.6358 | 0.04 | -0.0126 | 40.895
18 | 1.6433 | 0.04389 | -0.0107 | 37.4413
18.5 | 1.6622 | 0.04685 | -0.0099 | 35.4792
19 | 1.6695 | 0.05111 | -0.0088 | 32.6648
19.5 | 1.6756 | 0.05566 | -0.0081 | 30.1042
20 | 1.6808 | 0.06055 | -0.0079 | 27.7589

## 83. Re 6M Mach 0.10 (1)
BIGFOIL.COM POLAR EXPORT
NACA66-513 a=0.5
NACA66-513 a=0.5 |  |  |  | Cl Max: | 1.34 | at alpha= | 10.5 | deg
JavaFoil+Calcfoil stall+Eppler ext transition |  |  |  | L/D Max: | 174.985 | at alpha= | 3 | deg
Re: | 6000000 |  |  | Cd Min: | 0.00409 | at alpha= | 1 | deg
Mach: | 0.1 |  |  | Cl=0 at alpha= | -3.2712 | deg
|  |  |  | @ Cl=0.1, Cd= | 0.0060647
|  |  |  | @ Cl=0.4, Cd= | 0.0058649
|  |  |  | @ Cl=0.6, Cd= | 0.0042257
alpha (deg) | Cl | Cd | Cm | Cl/Cd
-17.5 | -0.412 | 0.14833 | -0.019 | -2.778
-17 | -0.432 | 0.13933 | -0.019 | -3.104
-16.5 | -0.453 | 0.13486 | -0.019 | -3.358
-16 | -0.473 | 0.12538 | -0.02 | -3.773
-15.5 | -0.492 | 0.12015 | -0.02 | -4.098
-15 | -0.511 | 0.11176 | -0.02 | -4.57
-14.5 | -0.528 | 0.10403 | -0.021 | -5.073
-14 | -0.54 | 0.0965 | -0.022 | -5.594
-13.5 | -0.548 | 0.0905 | -0.022 | -6.058
-13 | -0.554 | 0.0861 | -0.023 | -6.432
-12.5 | -0.557 | 0.08097 | -0.023 | -6.875
-12 | -0.556 | 0.07553 | -0.024 | -7.361
-11.5 | -0.552 | 0.07081 | -0.025 | -7.798
-11 | -0.544 | 0.06761 | -0.025 | -8.042
-10.5 | -0.532 | 0.06302 | -0.026 | -8.441
-10 | -0.517 | 0.0585 | -0.028 | -8.833
-9.5 | -0.498 | 0.05406 | -0.029 | -9.208
-9 | -0.475 | 0.04882 | -0.032 | -9.737
-8.5 | -0.545 | 0.00855 | -0.055 | -63.758
-8 | -0.505 | 0.00815 | -0.056 | -61.965
-7.5 | -0.461 | 0.00785 | -0.057 | -58.715
-7 | -0.414 | 0.0076 | -0.057 | -54.431
-6.5 | -0.364 | 0.00737 | -0.058 | -49.394
-6 | -0.312 | 0.00707 | -0.059 | -44.176
-5.5 | -0.258 | 0.00684 | -0.06 | -37.713
-5 | -0.202 | 0.00671 | -0.061 | -30.138
-4.5 | -0.145 | 0.00652 | -0.062 | -22.243
-4 | -0.087 | 0.00631 | -0.063 | -13.736
-3.5 | -0.027 | 0.00623 | -0.064 | -4.408
-3 | 0.032 | 0.00616 | -0.065 | 5.258
-2.5 | 0.093 | 0.00606 | -0.066 | 15.307
-2 | 0.153 | 0.0061 | -0.067 | 25.104
-1.5 | 0.214 | 0.00609 | -0.068 | 35.13
-1 | 0.275 | 0.00605 | -0.069 | 45.411
-0.5 | 0.336 | 0.00601 | -0.07 | 55.958
0 | 0.397 | 0.00595 | -0.071 | 66.74
0.5 | 0.458 | 0.00422 | -0.071 | 108.518
1 | 0.518 | 0.00409 | -0.072 | 126.708
1.5 | 0.578 | 0.0042 | -0.073 | 137.51
2 | 0.638 | 0.00427 | -0.074 | 149.592
2.5 | 0.698 | 0.00434 | -0.075 | 160.799
3 | 0.758 | 0.00433 | -0.076 | 174.985
3.5 | 0.812 | 0.0053 | -0.077 | 153.182
4 | 0.869 | 0.00588 | -0.078 | 147.693
4.5 | 0.923 | 0.00659 | -0.079 | 140.085
5 | 0.973 | 0.00996 | -0.079 | 97.647
5.5 | 1.025 | 0.01037 | -0.08 | 98.891
6 | 1.076 | 0.01077 | -0.081 | 99.899
6.5 | 1.124 | 0.01126 | -0.082 | 99.847
7 | 1.17 | 0.01175 | -0.082 | 99.542
7.5 | 1.212 | 0.01228 | -0.083 | 98.688
8 | 1.248 | 0.01283 | -0.084 | 97.252
8.5 | 1.28 | 0.01345 | -0.085 | 95.184
9 | 1.307 | 0.01405 | -0.086 | 93.001
9.5 | 1.328 | 0.01475 | -0.087 | 89.982
10 | 1.339 | 0.01546 | -0.087 | 86.588
10.5 | 1.34 | 0.01636 | -0.088 | 81.906
11 | 1.333 | 0.01727 | -0.089 | 77.172
11.5 | 1.318 | 0.01829 | -0.09 | 72.091
12 | 1.296 | 0.01948 | -0.09 | 66.55
12.5 | 1.267 | 0.02065 | -0.091 | 61.359
13 | 1.232 | 0.02185 | -0.092 | 56.386
13.5 | 1.191 | 0.02338 | -0.092 | 50.966
14 | 1.14 | 0.0266 | -0.092 | 42.855
14.5 | 0.963 | 0.07814 | -0.071 | 12.318
15 | 1.023 | 0.03599 | -0.091 | 28.426
15.5 | 0.851 | 0.10593 | -0.059 | 8.033

## 84. Re 6M Mach 0.10 (2)
BIGFOIL.COM POLAR EXPORT
NACA66-513 a=0.5
NACA66-513 a=0.5 |  |  |  | Cl Max: | 1.6698 | at alpha= | 20 | deg
XFOIL ncrit=9 |  |  |  | L/D Max: | 196.04 | at alpha= | 2.5 | deg
Re: | 6000000 |  |  | Cd Min: | 0.06443 | at alpha= | 20 | deg
Mach: | 0.1 |  |  | Cl=0 at alpha= | -3.4549 | deg
|  |  |  | @ Cl=0.1, Cd= | 0.0056013
|  |  |  | @ Cl=0.4, Cd= | 0.004724
|  |  |  | @ Cl=0.6, Cd= | 0.0032587
alpha (deg) | Cl | Cd | Cm | Cl/Cd
-19 | -1.2342 | 0.04263 | -0.1062 | -28.9514
-18.5 | -1.282 | 0.03427 | -0.1068 | -37.4088
-18 | -1.3036 | 0.02946 | -0.1037 | -44.2498
-17.5 | -1.312 | 0.02611 | -0.0993 | -50.2489
-17 | -1.3096 | 0.02368 | -0.0942 | -55.3041
-16.5 | -1.2998 | 0.0219 | -0.0888 | -59.3516
-16 | -1.2831 | 0.02054 | -0.0834 | -62.4684
-15.5 | -1.2502 | 0.0193 | -0.0806 | -64.7772
-15 | -1.2139 | 0.01805 | -0.0782 | -67.2521
-14.5 | -1.172 | 0.01711 | -0.0765 | -68.498
-14 | -1.1338 | 0.0156 | -0.0743 | -72.6795
-13.5 | -1.0899 | 0.01449 | -0.0729 | -75.2174
-13 | -1.0422 | 0.01367 | -0.0719 | -76.2399
-12.5 | -0.9931 | 0.01293 | -0.0711 | -76.8059
-12 | -0.9422 | 0.01233 | -0.0705 | -76.4152
-11.5 | -0.8906 | 0.01172 | -0.0701 | -75.9898
-11 | -0.8378 | 0.01123 | -0.0698 | -74.6037
-10.5 | -0.7844 | 0.01078 | -0.0697 | -72.7644
-10 | -0.7334 | 0.00995 | -0.0691 | -73.7085
-9.5 | -0.6796 | 0.00943 | -0.069 | -72.0679
-9 | -0.6248 | 0.00903 | -0.0691 | -69.1916
-8.5 | -0.5698 | 0.00864 | -0.0692 | -65.9491
-8 | -0.5144 | 0.0083 | -0.0694 | -61.9759
-7.5 | -0.4584 | 0.008 | -0.0697 | -57.3
-7 | -0.4021 | 0.0077 | -0.0701 | -52.2208
-6.5 | -0.3473 | 0.00721 | -0.0701 | -48.1692
-6 | -0.2909 | 0.00693 | -0.0705 | -41.9769
-5.5 | -0.2342 | 0.0067 | -0.071 | -34.9552
-5 | -0.1772 | 0.0065 | -0.0715 | -27.2615
-4.5 | -0.1196 | 0.00632 | -0.0722 | -18.9241
-4 | -0.0627 | 0.00604 | -0.0727 | -10.3808
-3.5 | -0.0052 | 0.00585 | -0.0733 | -0.88889
-3 | 0.0524 | 0.0057 | -0.074 | 9.193
-2.5 | 0.1103 | 0.00558 | -0.0747 | 19.767
-2 | 0.1679 | 0.00544 | -0.0754 | 30.864
-1.5 | 0.2261 | 0.0053 | -0.0763 | 42.6604
-1 | 0.2844 | 0.00518 | -0.0771 | 54.9035
-0.5 | 0.3422 | 0.00506 | -0.0779 | 67.6285
0 | 0.3984 | 0.00474 | -0.0785 | 84.0506
0.5 | 0.4535 | 0.00419 | -0.079 | 108.2339
1 | 0.5055 | 0.0033 | -0.0792 | 153.1818
1.5 | 0.5637 | 0.00324 | -0.08 | 173.9815
2 | 0.6218 | 0.00327 | -0.0809 | 190.1529
2.5 | 0.6783 | 0.00346 | -0.0815 | 196.0405
3 | 0.7286 | 0.00406 | -0.081 | 179.4581
3.5 | 0.7687 | 0.00519 | -0.0787 | 148.1118
4 | 0.8069 | 0.00623 | -0.0761 | 129.5185
4.5 | 0.8417 | 0.00721 | -0.0727 | 116.7406
5.5 | 0.9033 | 0.00876 | -0.0641 | 103.1164
6 | 0.934 | 0.00927 | -0.0597 | 100.7551
6.5 | 0.9702 | 0.00974 | -0.0566 | 99.6099
7 | 1.0053 | 0.01029 | -0.0535 | 97.6968
7.5 | 1.0414 | 0.0108 | -0.0506 | 96.4259
8 | 1.0735 | 0.01136 | -0.047 | 94.4982
9.5 | 1.2014 | 0.01366 | -0.0441 | 87.9502
10 | 1.2348 | 0.01465 | -0.0415 | 84.2867
10.5 | 1.2694 | 0.01561 | -0.0393 | 81.3197
11 | 1.3041 | 0.0166 | -0.0372 | 78.5602
11.5 | 1.3363 | 0.01775 | -0.0348 | 75.2845
12 | 1.3684 | 0.01894 | -0.0326 | 72.2492
12.5 | 1.3978 | 0.02033 | -0.0302 | 68.7555
13 | 1.4293 | 0.02164 | -0.0282 | 66.049
13.5 | 1.4586 | 0.02314 | -0.0261 | 63.0337
14 | 1.4859 | 0.02484 | -0.0239 | 59.8188
14.5 | 1.5118 | 0.02666 | -0.0217 | 56.7067
15 | 1.5345 | 0.02877 | -0.0194 | 53.3368
15.5 | 1.5556 | 0.03109 | -0.0172 | 50.0354
16 | 1.5771 | 0.03347 | -0.0152 | 47.1198
16.5 | 1.5985 | 0.03596 | -0.0135 | 44.4522
17 | 1.617 | 0.03875 | -0.0118 | 41.729
17.5 | 1.6331 | 0.04191 | -0.0102 | 38.9668
18 | 1.637 | 0.04629 | -0.0083 | 35.364
18.5 | 1.6497 | 0.05008 | -0.0073 | 32.9413
19 | 1.6586 | 0.05441 | -0.0065 | 30.4834
19.5 | 1.6662 | 0.05907 | -0.0061 | 28.2072
20 | 1.6698 | 0.06443 | -0.0061 | 25.9165

## 85. Re 6M Mach 0.25 (1)
BIGFOIL.COM POLAR EXPORT
NACA66-513 a=0.5
NACA66-513 a=0.5 |  |  |  | Cl Max: | 1.317 | at alpha= | 9.5 | deg
JavaFoil+Calcfoil stall+Eppler ext transition |  |  |  | L/D Max: | 186.878 | at alpha= | 3 | deg
Re: | 6000000 |  |  | Cd Min: | 0.00405 | at alpha= | 0.5 | deg
Mach: | 0.25 |  |  | Cl=0 at alpha= | -3.2705 | deg
|  |  |  | @ Cl=0.1, Cd= | 0.0061116
|  |  |  | @ Cl=0.4, Cd= | 0.0059976
|  |  |  | @ Cl=0.6, Cd= | 0.11319
alpha (deg) | Cl | Cd | Cm | Cl/Cd
-15.5 | -0.116 | 0.12888 | -0.021 | -0.897
-15 | -0.207 | 0.1191 | -0.021 | -1.742
-14.5 | -0.268 | 0.11394 | -0.021 | -2.352
-14 | -0.315 | 0.10778 | -0.022 | -2.927
-13.5 | -0.356 | 0.10069 | -0.022 | -3.531
-13 | -0.391 | 0.09611 | -0.022 | -4.065
-12.5 | -0.421 | 0.08764 | -0.023 | -4.801
-12 | -0.445 | 0.08142 | -0.023 | -5.468
-11.5 | -0.464 | 0.07622 | -0.024 | -6.083
-11 | -0.476 | 0.07073 | -0.025 | -6.726
-10.5 | -0.481 | 0.06641 | -0.025 | -7.241
-10 | -0.479 | 0.06234 | -0.026 | -7.689
-9.5 | -0.471 | 0.05766 | -0.027 | -8.171
-9 | -0.456 | 0.05336 | -0.029 | -8.543
-8.5 | -0.433 | 0.04976 | -0.03 | -8.692
-8 | -0.407 | 0.04486 | -0.033 | -9.075
-7.5 | -0.46 | 0.00809 | -0.058 | -56.947
-7 | -0.416 | 0.00784 | -0.059 | -53.12
-6.5 | -0.368 | 0.0075 | -0.06 | -49.139
-6 | -0.317 | 0.00727 | -0.061 | -43.618
-5.5 | -0.263 | 0.00702 | -0.062 | -37.466
-5 | -0.207 | 0.00678 | -0.063 | -30.465
-4.5 | -0.148 | 0.00659 | -0.064 | -22.54
-4 | -0.089 | 0.00644 | -0.065 | -13.798
-3.5 | -0.028 | 0.00632 | -0.066 | -4.461
-3 | 0.033 | 0.00623 | -0.067 | 5.343
-2.5 | 0.095 | 0.00611 | -0.068 | 15.57
-2 | 0.157 | 0.00613 | -0.069 | 25.675
-1.5 | 0.22 | 0.00614 | -0.07 | 35.799
-1 | 0.282 | 0.00609 | -0.071 | 46.336
-0.5 | 0.345 | 0.00605 | -0.071 | 57.14
0 | 0.408 | 0.00599 | -0.072 | 68.116
0.5 | 0.47 | 0.00405 | -0.073 | 115.907
1 | 0.532 | 0.00413 | -0.074 | 128.847
1.5 | 0.594 | 0.00426 | -0.075 | 139.32
2 | 0.656 | 0.00434 | -0.076 | 150.964
2.5 | 0.717 | 0.00414 | -0.077 | 173.175
3 | 0.778 | 0.00416 | -0.078 | 186.878
3.5 | 0.833 | 0.00548 | -0.079 | 152.076
4 | 0.891 | 0.0061 | -0.08 | 145.933
4.5 | 0.946 | 0.00684 | -0.081 | 138.409
5 | 0.996 | 0.01034 | -0.081 | 96.368
5.5 | 1.049 | 0.01077 | -0.082 | 97.456
6 | 1.1 | 0.01122 | -0.083 | 98.06
6.5 | 1.148 | 0.01177 | -0.084 | 97.486
7 | 1.193 | 0.01234 | -0.085 | 96.631
7.5 | 1.232 | 0.01292 | -0.085 | 95.36
8 | 1.264 | 0.01352 | -0.086 | 93.457
8.5 | 1.29 | 0.01423 | -0.087 | 90.605
9 | 1.308 | 0.01494 | -0.088 | 87.501
9.5 | 1.317 | 0.01579 | -0.089 | 83.441
10 | 1.312 | 0.0167 | -0.09 | 78.565
10.5 | 1.291 | 0.01777 | -0.09 | 72.667
11 | 1.256 | 0.01911 | -0.091 | 65.759
11.5 | 1.209 | 0.02037 | -0.092 | 59.329
12 | 1.148 | 0.02184 | -0.092 | 52.552
12.5 | 1.041 | 0.03116 | -0.089 | 33.389
13 | 0.836 | 0.08793 | -0.052 | 9.506
13.5 | 0.759 | 0.09492 | -0.049 | 7.995
14 | 0.676 | 0.10365 | -0.047 | 6.525
14.5 | 0.589 | 0.11319 | -0.045 | 5.208

## 86. Re 6M Mach 0.25 (2)
BIGFOIL.COM POLAR EXPORT
NACA66-513 a=0.5
NACA66-513 a=0.5 |  |  |  | Cl Max: | 1.583 | at alpha= | 17 | deg
XFOIL ncrit=9 |  |  |  | L/D Max: | 199.801 | at alpha= | 2.5 | deg
Re: | 6000000 |  |  | Cd Min: | 0.18279 | at alpha= | -17.5 | deg
Mach: | 0.25 |  |  | Cl=0 at alpha= | -3.464 | deg
|  |  |  | @ Cl=0.1, Cd= | 0.0056678
|  |  |  | @ Cl=0.4, Cd= | 0.0048852
|  |  |  | @ Cl=0.6, Cd= | 0.0032842
alpha (deg) | Cl | Cd | Cm | Cl/Cd
-17.5 | -0.4394 | 0.18279 | -0.0286 | -2.4039
-17 | -0.427 | 0.17432 | -0.0331 | -2.4495
-16.5 | -0.419 | 0.16445 | -0.0379 | -2.5479
-16 | -0.404 | 0.15723 | -0.0422 | -2.5695
-15.5 | -0.391 | 0.1496 | -0.0464 | -2.6136
-15 | -0.3856 | 0.13992 | -0.0514 | -2.7559
-13.5 | -0.6596 | 0.06023 | -0.0998 | -10.9514
-13 | -0.6243 | 0.05765 | -0.1025 | -10.8291
-12.5 | -0.9676 | 0.02261 | -0.0925 | -42.7952
-12 | -0.9537 | 0.01815 | -0.0874 | -52.5455
-11.5 | -0.9099 | 0.01628 | -0.0847 | -55.8907
-11 | -0.8618 | 0.01475 | -0.0825 | -58.4271
-10 | -0.758 | 0.01225 | -0.0791 | -61.8776
-9.5 | -0.7014 | 0.01151 | -0.0781 | -60.9383
-9 | -0.6497 | 0.01011 | -0.0766 | -64.2631
-8.5 | -0.5919 | 0.00954 | -0.0759 | -62.044
-8 | -0.5339 | 0.00901 | -0.0754 | -59.2564
-7.5 | -0.4753 | 0.00854 | -0.0751 | -55.6557
-7 | -0.4169 | 0.0081 | -0.0749 | -51.4691
-6.5 | -0.358 | 0.00773 | -0.0748 | -46.3131
-6 | -0.3011 | 0.00716 | -0.0745 | -42.0531
-5.5 | -0.242 | 0.00688 | -0.0746 | -35.1744
-5 | -0.1825 | 0.00663 | -0.0749 | -27.5264
-4.5 | -0.1228 | 0.00641 | -0.0753 | -19.1576
-4 | -0.0631 | 0.00621 | -0.0758 | -10.161
-3.5 | -0.0043 | 0.00592 | -0.0762 | -0.72635
-3 | 0.0554 | 0.00575 | -0.0768 | 9.6348
-2.5 | 0.1151 | 0.00564 | -0.0775 | 20.4078
-2 | 0.1749 | 0.00548 | -0.0782 | 31.9161
-1.5 | 0.2349 | 0.00532 | -0.079 | 44.1541
-1 | 0.2951 | 0.00522 | -0.0798 | 56.5326
-0.5 | 0.3548 | 0.00511 | -0.0806 | 69.4325
0 | 0.4131 | 0.00482 | -0.0812 | 85.7054
0.5 | 0.4696 | 0.00425 | -0.0817 | 110.4941
1 | 0.5229 | 0.00332 | -0.0818 | 157.5
1.5 | 0.583 | 0.00327 | -0.0827 | 178.2875
2 | 0.643 | 0.00332 | -0.0836 | 193.6747
2.5 | 0.7013 | 0.00351 | -0.0842 | 199.8006
3 | 0.7539 | 0.00404 | -0.0837 | 186.6089
3.5 | 0.7924 | 0.00526 | -0.0807 | 150.6464
4 | 0.8278 | 0.00636 | -0.0771 | 130.1572
4.5 | 0.8564 | 0.00746 | -0.0721 | 114.7989
5 | 0.8776 | 0.0083 | -0.0654 | 105.7349
5.5 | 0.8962 | 0.00921 | -0.0585 | 97.3073
6.5 | 0.9691 | 0.01043 | -0.0518 | 92.9147
7 | 1.0054 | 0.01109 | -0.0485 | 90.6583
7.5 | 1.042 | 0.01171 | -0.0453 | 88.9838
8 | 1.0956 | 0.01251 | -0.046 | 87.5779
9.5 | 1.209 | 0.0153 | -0.0385 | 79.0196
10 | 1.2433 | 0.01647 | -0.0357 | 75.4888
10.5 | 1.2789 | 0.01762 | -0.0331 | 72.5823
11 | 1.3137 | 0.01885 | -0.0305 | 69.6923
11.5 | 1.3446 | 0.02036 | -0.0275 | 66.0413
12 | 1.3777 | 0.02181 | -0.025 | 63.1683
12.5 | 1.4096 | 0.02342 | -0.0223 | 60.1879
13 | 1.4376 | 0.02534 | -0.0195 | 56.7324
13.5 | 1.4654 | 0.02734 | -0.0168 | 53.5991
14 | 1.4897 | 0.02967 | -0.0139 | 50.209
14.5 | 1.512 | 0.03225 | -0.0111 | 46.8837
15 | 1.5319 | 0.03516 | -0.0084 | 43.5694
15.5 | 1.5518 | 0.03819 | -0.006 | 40.6337
16 | 1.5677 | 0.04172 | -0.0036 | 37.5767
16.5 | 1.5764 | 0.04606 | -0.0013 | 34.2249
17 | 1.583 | 0.05089 | 0.0005 | 31.1063
17.5 | 1.5817 | 0.05678 | 0.0018 | 27.8566
18 | 1.571 | 0.06415 | 0.0023 | 24.4895
18.5 | 1.5645 | 0.07152 | 0.0018 | 21.875
19 | 1.5466 | 0.08086 | 0 | 19.1269
19.5 | 1.5197 | 0.0921 | -0.0036 | 16.5005
20 | 1.4965 | 0.10359 | -0.0084 | 14.4464

## 87. Re 6M Mach 0.50 (1)
BIGFOIL.COM POLAR EXPORT
NACA66-513 a=0.5
NACA66-513 a=0.5 |  |  |  | Cl Max: | 1.297 | at alpha= | 20 | deg
JavaFoil+Calcfoil stall+Eppler ext transition |  |  |  | L/D Max: | 161.186 | at alpha= | 2.5 | deg
Re: | 6000000 |  |  | Cd Min: | 0.0038 | at alpha= | 0.5 | deg
Mach: | 0.5 |  |  | Cl=0 at alpha= | -3.2721 | deg
|  |  |  | @ Cl=0.1, Cd= | 0.0064761
|  |  |  | @ Cl=0.4, Cd= | 0.0059257
|  |  |  | @ Cl=0.6, Cd= | 0.0045713
alpha (deg) | Cl | Cd | Cm | Cl/Cd
-20 | -0.921 | 0.15564 | -0.025 | -5.92
-19.5 | -0.893 | 0.14991 | -0.025 | -5.957
-19 | -0.865 | 0.14471 | -0.024 | -5.976
-18.5 | -0.838 | 0.14039 | -0.025 | -5.967
-18 | -0.811 | 0.13598 | -0.025 | -5.964
-17.5 | -0.784 | 0.13385 | -0.026 | -5.86
-17 | -0.757 | 0.12724 | -0.026 | -5.948
-16.5 | -0.728 | 0.12236 | -0.025 | -5.949
-16 | -0.701 | 0.11865 | -0.026 | -5.907
-15.5 | -0.674 | 0.11699 | -0.026 | -5.759
-15 | -0.647 | 0.10057 | -0.027 | -6.433
-14.5 | -0.62 | 0.09442 | -0.027 | -6.564
-14 | -0.592 | 0.10366 | -0.027 | -5.708
-13.5 | -0.564 | 0.09481 | -0.027 | -5.95
-13 | -0.537 | 0.08715 | -0.028 | -6.162
-12.5 | -0.51 | 0.07946 | -0.029 | -6.419
-12 | -0.483 | 0.07359 | -0.03 | -6.57
-11.5 | -0.457 | 0.06818 | -0.032 | -6.702
-11 | -0.429 | 0.06489 | -0.032 | -6.61
-10.5 | -0.4 | 0.06653 | -0.03 | -6.008
-10 | -0.371 | 0.07043 | -0.029 | -5.27
-9.5 | -0.344 | 0.06216 | -0.03 | -5.531
-9 | -0.316 | 0.05697 | -0.03 | -5.554
-8.5 | -0.289 | 0.05217 | -0.031 | -5.541
-8 | -0.262 | 0.04842 | -0.033 | -5.408
-7.5 | -0.235 | 0.04443 | -0.036 | -5.288
-7 | -0.206 | 0.05128 | -0.03 | -4.009
-6.5 | -0.178 | 0.04426 | -0.031 | -4.025
-6 | -0.236 | 0.04067 | -0.032 | -5.813
-5.5 | -0.216 | 0.0372 | -0.035 | -5.795
-5 | -0.219 | 0.00739 | -0.07 | -29.578
-4.5 | -0.161 | 0.00703 | -0.071 | -22.86
-4 | -0.097 | 0.00685 | -0.072 | -14.215
-3.5 | -0.031 | 0.00668 | -0.073 | -4.663
-3 | 0.037 | 0.00654 | -0.074 | 5.649
-2.5 | 0.106 | 0.00647 | -0.076 | 16.365
-2 | 0.175 | 0.00652 | -0.077 | 26.917
-1.5 | 0.245 | 0.00624 | -0.078 | 39.284
-1 | 0.315 | 0.00618 | -0.079 | 51.016
-0.5 | 0.386 | 0.00595 | -0.08 | 64.942
0 | 0.455 | 0.00583 | -0.081 | 78.015
0.5 | 0.524 | 0.0038 | -0.082 | 137.851
1 | 0.593 | 0.00456 | -0.083 | 129.903
1.5 | 0.661 | 0.00467 | -0.084 | 141.559
2 | 0.73 | 0.00482 | -0.085 | 151.305
2.5 | 0.798 | 0.00495 | -0.086 | 161.186
3 | 0.865 | 0.00552 | -0.087 | 156.496
3.5 | 0.923 | 0.00632 | -0.088 | 146.134
4 | 0.985 | 0.00723 | -0.088 | 136.165
4.5 | 1.04 | 0.01161 | -0.089 | 89.605
5 | 1.096 | 0.01222 | -0.09 | 89.686
5.5 | 1.148 | 0.01308 | -0.091 | 87.739
6 | 1.193 | 0.01362 | -0.092 | 87.604
6.5 | 1.228 | 0.01452 | -0.093 | 84.554
7 | 1.248 | 0.0155 | -0.094 | 80.515
7.5 | 1.233 | 0.01653 | -0.095 | 74.581
8 | 1.114 | 0.01808 | -0.096 | 61.612
8.5 | 0.772 | 0.01919 | -0.096 | 40.198
9 | 0.801 | 0.02036 | -0.097 | 39.346
9.5 | 0.693 | 0.06737 | -0.045 | 10.285
10 | 0.864 | 0.0221 | -0.099 | 39.103
10.5 | 0.894 | 0.02397 | -0.1 | 37.27
11 | 0.785 | 0.06947 | -0.064 | 11.303
11.5 | 0.8 | 0.08421 | -0.05 | 9.497
12 | 0.983 | 0.0274 | -0.102 | 35.893
12.5 | 1.008 | 0.03055 | -0.103 | 33.006
13 | 0.884 | 0.09162 | -0.061 | 9.649
13.5 | 0.911 | 0.09952 | -0.063 | 9.158
14 | 0.933 | 0.09794 | -0.059 | 9.53
14.5 | 0.96 | 0.10596 | -0.06 | 9.06
15 | 0.996 | 0.10853 | -0.07 | 9.182
15.5 | 1.012 | 0.11456 | -0.062 | 8.836
16 | 1.039 | 0.12151 | -0.064 | 8.549
16.5 | 1.079 | 0.11984 | -0.074 | 9.001
17 | 1.109 | 0.12635 | -0.077 | 8.78
17.5 | 1.118 | 0.13226 | -0.068 | 8.456
18 | 1.154 | 0.13546 | -0.075 | 8.518
18.5 | 1.215 | 0.1203 | -0.089 | 10.1
19 | 1.212 | 0.15021 | -0.08 | 8.066
19.5 | 1.226 | 0.1494 | -0.076 | 8.209
20 | 1.297 | 0.12785 | -0.093 | 10.143

## 88. Re 6M Mach 0.50 (2)
BIGFOIL.COM POLAR EXPORT
NACA66-513 a=0.5
NACA66-513 a=0.5 |  |  |  | Cl Max: | 1.2718 | at alpha= | 10.5 | deg
XFOIL ncrit=9 |  |  |  | L/D Max: | 215.657 | at alpha= | 2.5 | deg
Re: | 6000000 |  |  | Cd Min: | 0.23453 | at alpha= | -19.5 | deg
Mach: | 0.5 |  |  | Cl=0 at alpha= | -3.5213 | deg
|  |  |  | @ Cl=0.1, Cd= | 0.0059647
|  |  |  | @ Cl=0.4, Cd= | 0.0052827
|  |  |  | @ Cl=0.6, Cd= | 0.0034843
alpha (deg) | Cl | Cd | Cm | Cl/Cd
-19.5 | -0.5223 | 0.23453 | -0.0094 | -2.227
-19 | -0.5002 | 0.22666 | -0.0144 | -2.2068
-18.5 | -0.4816 | 0.21724 | -0.0193 | -2.2169
-18 | -0.4605 | 0.20912 | -0.0242 | -2.2021
-17.5 | -0.4399 | 0.20092 | -0.0291 | -2.1894
-17 | -0.4186 | 0.19309 | -0.0339 | -2.1679
-16.5 | -0.398 | 0.18499 | -0.0386 | -2.1515
-16 | -0.3794 | 0.17626 | -0.0434 | -2.1525
-15.5 | -0.3622 | 0.16749 | -0.0483 | -2.1625
-15 | -0.3426 | 0.15972 | -0.0529 | -2.145
-14 | -0.3057 | 0.14418 | -0.0621 | -2.1203
-13.5 | -0.2937 | 0.1348 | -0.067 | -2.1788
-13 | -0.2764 | 0.12744 | -0.0714 | -2.1689
-12.5 | -0.2566 | 0.12086 | -0.0755 | -2.1231
-12 | -0.2441 | 0.11287 | -0.0799 | -2.1627
-11.5 | -0.2345 | 0.10442 | -0.0844 | -2.2457
-11 | -0.2252 | 0.09652 | -0.0889 | -2.3332
-10.5 | -0.2134 | 0.08944 | -0.093 | -2.386
-10 | -0.2036 | 0.08237 | -0.0969 | -2.4718
-9.5 | -0.2011 | 0.07449 | -0.1012 | -2.6997
-9 | -0.2052 | 0.06615 | -0.1059 | -3.102
-8.5 | -0.2143 | 0.05743 | -0.1118 | -3.7315
-8 | -0.2465 | 0.04809 | -0.1179 | -5.1258
-7.5 | -0.2757 | 0.04155 | -0.1146 | -6.6354
-7 | -0.295 | 0.03316 | -0.1112 | -8.8963
-6.5 | -0.2872 | 0.02638 | -0.1071 | -10.887
-6 | -0.2713 | 0.0194 | -0.102 | -13.9845
-5.5 | -0.2536 | 0.01108 | -0.0961 | -22.8881
-5 | -0.1987 | 0.0082 | -0.0932 | -24.2317
-4.5 | -0.1322 | 0.00739 | -0.0917 | -17.889
-4 | -0.065 | 0.00685 | -0.0907 | -9.4891
-3.5 | 0.0029 | 0.00648 | -0.0902 | 0.44753
-3 | 0.0702 | 0.00606 | -0.09 | 11.5842
-2.5 | 0.139 | 0.00584 | -0.0903 | 23.8014
-2 | 0.2074 | 0.00566 | -0.0907 | 36.6431
-1.5 | 0.2754 | 0.0055 | -0.0913 | 50.0727
-1 | 0.3434 | 0.00539 | -0.092 | 63.7106
-0.5 | 0.412 | 0.00526 | -0.0929 | 78.327
0 | 0.48 | 0.00511 | -0.0938 | 93.9335
0.5 | 0.5425 | 0.00456 | -0.094 | 118.9693
1 | 0.6013 | 0.00346 | -0.0937 | 173.7861
1.5 | 0.6699 | 0.00346 | -0.0947 | 193.6127
2 | 0.7384 | 0.00352 | -0.0955 | 209.7727
2.5 | 0.8044 | 0.00373 | -0.0958 | 215.6568
3 | 0.8677 | 0.00407 | -0.0954 | 213.1941
4.5 | 0.8743 | 0.00883 | -0.0612 | 99.0147
5 | 0.8789 | 0.01082 | -0.0518 | 81.2292
5.5 | 0.893 | 0.01274 | -0.0442 | 70.0942
6 | 0.9318 | 0.01387 | -0.0402 | 67.181
6.5 | 0.9733 | 0.01494 | -0.0364 | 65.1473
7 | 1.0116 | 0.01603 | -0.032 | 63.1067
7.5 | 1.0875 | 0.01745 | -0.0353 | 62.3209
8.5 | 1.1636 | 0.02067 | -0.0267 | 56.2941
9 | 1.1994 | 0.02262 | -0.0222 | 53.0239
9.5 | 1.2344 | 0.02476 | -0.0176 | 49.8546
10 | 1.2611 | 0.02751 | -0.0124 | 45.8415
10.5 | 1.2718 | 0.03135 | -0.0061 | 40.5678
11 | 1.2634 | 0.0366 | 0.0009 | 34.5191
11.5 | 1.243 | 0.04321 | 0.0074 | 28.7665
12 | 1.2191 | 0.05142 | 0.0114 | 23.7087
12.5 | 1.1901 | 0.06113 | 0.0125 | 19.4683
13 | 1.1537 | 0.07283 | 0.0107 | 15.841
13.5 | 1.1184 | 0.08581 | 0.0059 | 13.0334
14 | 1.083 | 0.10048 | -0.0018 | 10.7783
14.5 | 1.0547 | 0.11563 | -0.0113 | 9.1213
15 | 1.0309 | 0.13149 | -0.0219 | 7.8401
15.5 | 1.0151 | 0.14671 | -0.0314 | 6.9191

## 89. Re 7M Mach 0.00 (1)
BIGFOIL.COM POLAR EXPORT
NACA66-513 a=0.5
NACA66-513 a=0.5 |  |  |  | Cl Max: | 1.346 | at alpha= | 10.5 | deg
JavaFoil+Calcfoil stall+Eppler ext transition |  |  |  | L/D Max: | 164.928 | at alpha= | 3 | deg
Re: | 7000000 |  |  | Cd Min: | 0.00403 | at alpha= | 1 | deg
Mach: | 0 |  |  | Cl=0 at alpha= | -3.2712 | deg
|  |  |  | @ Cl=0.1, Cd= | 0.006076
|  |  |  | @ Cl=0.4, Cd= | 0.0056892
|  |  |  | @ Cl=0.6, Cd= | 0.0041275
alpha (deg) | Cl | Cd | Cm | Cl/Cd
-14 | -0.564 | 0.0948 | -0.022 | -5.953
-13.5 | -0.57 | 0.08834 | -0.023 | -6.448
-13 | -0.572 | 0.08435 | -0.023 | -6.784
-12.5 | -0.572 | 0.07884 | -0.024 | -7.258
-12 | -0.569 | 0.07392 | -0.025 | -7.704
-11.5 | -0.563 | 0.06944 | -0.026 | -8.108
-11 | -0.552 | 0.06628 | -0.026 | -8.329
-10.5 | -0.538 | 0.06202 | -0.027 | -8.68
-10 | -0.522 | 0.05659 | -0.029 | -9.232
-9.5 | -0.505 | 0.05024 | -0.033 | -10.049
-9 | -0.584 | 0.00878 | -0.054 | -66.582
-8.5 | -0.546 | 0.00822 | -0.055 | -66.458
-8 | -0.505 | 0.00798 | -0.055 | -63.279
-7.5 | -0.46 | 0.00765 | -0.056 | -60.178
-7 | -0.413 | 0.00741 | -0.057 | -55.757
-6.5 | -0.363 | 0.00711 | -0.058 | -51.065
-6 | -0.311 | 0.00689 | -0.059 | -45.178
-5.5 | -0.257 | 0.00667 | -0.06 | -38.532
-5 | -0.201 | 0.00648 | -0.061 | -31.088
-4.5 | -0.144 | 0.00635 | -0.062 | -22.732
-4 | -0.086 | 0.00623 | -0.063 | -13.851
-3.5 | -0.027 | 0.00616 | -0.064 | -4.443
-3 | 0.032 | 0.00611 | -0.065 | 5.279
-2.5 | 0.092 | 0.00608 | -0.065 | 15.181
-2 | 0.152 | 0.00605 | -0.066 | 25.179
-1.5 | 0.213 | 0.00598 | -0.067 | 35.595
-1 | 0.273 | 0.00594 | -0.068 | 46.024
-0.5 | 0.335 | 0.00589 | -0.069 | 56.777
0 | 0.395 | 0.00583 | -0.07 | 67.793
0.5 | 0.455 | 0.00414 | -0.071 | 110.097
1 | 0.515 | 0.00403 | -0.072 | 127.903
1.5 | 0.575 | 0.00409 | -0.073 | 140.566
2 | 0.635 | 0.00418 | -0.074 | 151.892
2.5 | 0.695 | 0.00451 | -0.075 | 154.195
3 | 0.754 | 0.00457 | -0.076 | 164.928
3.5 | 0.808 | 0.00558 | -0.077 | 144.845
4 | 0.864 | 0.00618 | -0.077 | 139.745
4.5 | 0.919 | 0.00672 | -0.078 | 136.839
5 | 0.969 | 0.00964 | -0.079 | 100.481
5.5 | 1.021 | 0.01002 | -0.08 | 101.943
6 | 1.072 | 0.01042 | -0.08 | 102.914
6.5 | 1.121 | 0.01088 | -0.081 | 103.003
7 | 1.167 | 0.01134 | -0.082 | 102.863
7.5 | 1.209 | 0.01186 | -0.083 | 101.953
8 | 1.246 | 0.01241 | -0.084 | 100.422
8.5 | 1.279 | 0.01297 | -0.085 | 98.557
9 | 1.306 | 0.01353 | -0.085 | 96.585
9.5 | 1.329 | 0.01419 | -0.086 | 93.656
10 | 1.342 | 0.01493 | -0.087 | 89.905
10.5 | 1.346 | 0.01569 | -0.088 | 85.8
11 | 1.343 | 0.01658 | -0.089 | 81.004
11.5 | 1.332 | 0.0176 | -0.089 | 75.698
12 | 1.315 | 0.01852 | -0.09 | 70.97
12.5 | 1.291 | 0.01968 | -0.091 | 65.59
13 | 1.261 | 0.02081 | -0.092 | 60.6
13.5 | 1.226 | 0.02198 | -0.092 | 55.808
14 | 1.184 | 0.02434 | -0.093 | 48.652
14.5 | 1.14 | 0.02659 | -0.093 | 42.847
15 | 1.096 | 0.02796 | -0.093 | 39.19
15.5 | 1.017 | 0.04085 | -0.09 | 24.896

## 90. Re 7M Mach 0.00 (2)
BIGFOIL.COM POLAR EXPORT
NACA66-513 a=0.5
NACA66-513 a=0.5 |  |  |  | Cl Max: | 1.7023 | at alpha= | 20 | deg
XFOIL ncrit=9 |  |  |  | L/D Max: | 194.063 | at alpha= | 2.5 | deg
Re: | 7000000 |  |  | Cd Min: | 0.05797 | at alpha= | 20 | deg
Mach: | 0 |  |  | Cl=0 at alpha= | -3.446 | deg
|  |  |  | @ Cl=0.1, Cd= | 0.0054168
|  |  |  | @ Cl=0.4, Cd= | 0.0046235
|  |  |  | @ Cl=0.6, Cd= | 0.0031905
alpha (deg) | Cl | Cd | Cm | Cl/Cd
-20 | -1.3462 | 0.03841 | -0.1039 | -35.0482
-19.5 | -1.3737 | 0.0324 | -0.103 | -42.3981
-19 | -1.3866 | 0.02835 | -0.1 | -48.9101
-18.5 | -1.3937 | 0.02515 | -0.0957 | -55.4155
-18 | -1.3888 | 0.02293 | -0.0912 | -60.5669
-17.5 | -1.3772 | 0.02124 | -0.0865 | -64.8399
-17 | -1.3628 | 0.01991 | -0.0813 | -68.448
-16.5 | -1.3366 | 0.01882 | -0.0776 | -71.0202
-16 | -1.3013 | 0.01778 | -0.0753 | -73.189
-15.5 | -1.2619 | 0.01688 | -0.0736 | -74.7571
-15 | -1.2206 | 0.01597 | -0.0722 | -76.4308
-14.5 | -1.1765 | 0.01518 | -0.0711 | -77.5033
-13.5 | -1.0885 | 0.01319 | -0.0688 | -82.5246
-13 | -1.0407 | 0.01246 | -0.0681 | -83.5233
-12.5 | -0.9912 | 0.01183 | -0.0677 | -83.787
-12 | -0.9402 | 0.01131 | -0.0674 | -83.13
-11.5 | -0.8885 | 0.01082 | -0.0673 | -82.1165
-11 | -0.8359 | 0.01041 | -0.0672 | -80.2978
-10.5 | -0.7827 | 0.01002 | -0.0673 | -78.1138
-10 | -0.7305 | 0.00942 | -0.0672 | -77.5478
-9.5 | -0.6776 | 0.00888 | -0.0672 | -76.3063
-9 | -0.6234 | 0.0085 | -0.0673 | -73.3412
-8.5 | -0.5688 | 0.00816 | -0.0676 | -69.7059
-8 | -0.5136 | 0.00783 | -0.0679 | -65.5939
-7.5 | -0.4578 | 0.00756 | -0.0684 | -60.5556
-7 | -0.4018 | 0.0073 | -0.0688 | -55.0411
-6.5 | -0.3465 | 0.00695 | -0.0691 | -49.8561
-6 | -0.2908 | 0.00666 | -0.0695 | -43.6637
-5.5 | -0.2343 | 0.00643 | -0.0701 | -36.4386
-5 | -0.1774 | 0.00622 | -0.0707 | -28.5209
-4.5 | -0.1202 | 0.00606 | -0.0714 | -19.835
-4 | -0.0632 | 0.00585 | -0.072 | -10.8034
-3.5 | -0.0062 | 0.00565 | -0.0726 | -1.0973
-3 | 0.0512 | 0.00551 | -0.0734 | 9.2922
-2.5 | 0.1088 | 0.0054 | -0.0741 | 20.1481
-2 | 0.1666 | 0.00526 | -0.0749 | 31.673
-1.5 | 0.2244 | 0.00512 | -0.0758 | 43.8281
-1 | 0.2823 | 0.00503 | -0.0766 | 56.1233
-0.5 | 0.3398 | 0.00494 | -0.0774 | 68.7854
0 | 0.3966 | 0.00465 | -0.0781 | 85.2903
0.5 | 0.4518 | 0.00422 | -0.0787 | 107.0616
1 | 0.5035 | 0.00323 | -0.0789 | 155.8824
1.5 | 0.5608 | 0.00317 | -0.0797 | 176.9085
2 | 0.6183 | 0.0032 | -0.0805 | 193.2188
2.5 | 0.6734 | 0.00347 | -0.0809 | 194.0634
3 | 0.7185 | 0.00441 | -0.0796 | 162.9252
3.5 | 0.76 | 0.00542 | -0.0777 | 140.2214
4.5 | 0.8379 | 0.00719 | -0.0727 | 116.5369
5 | 0.875 | 0.00795 | -0.0697 | 110.0629
5.5 | 0.9122 | 0.00856 | -0.0668 | 106.5654
6 | 0.9451 | 0.00894 | -0.0628 | 105.7159
6.5 | 0.9801 | 0.00937 | -0.0594 | 104.5998
7 | 1.0156 | 0.00985 | -0.0563 | 103.1066
7.5 | 1.0522 | 0.01033 | -0.0536 | 101.8587
8 | 1.0855 | 0.01092 | -0.0503 | 99.4048
8.5 | 1.129 | 0.01146 | -0.0493 | 98.5166
10 | 1.2423 | 0.01384 | -0.0439 | 89.7616
10.5 | 1.278 | 0.01468 | -0.0418 | 87.0572
11 | 1.3125 | 0.01561 | -0.0397 | 84.0807
11.5 | 1.3439 | 0.01674 | -0.0373 | 80.2808
12 | 1.3759 | 0.01786 | -0.0351 | 77.0381
12.5 | 1.4074 | 0.01906 | -0.033 | 73.8405
13 | 1.439 | 0.02028 | -0.031 | 70.9566
13.5 | 1.4681 | 0.02167 | -0.0289 | 67.748
14 | 1.4949 | 0.02329 | -0.0267 | 64.1863
14.5 | 1.522 | 0.02492 | -0.0247 | 61.0754
15 | 1.5459 | 0.02681 | -0.0225 | 57.6613
15.5 | 1.5677 | 0.02895 | -0.0203 | 54.152
16 | 1.5899 | 0.03111 | -0.0183 | 51.1058
16.5 | 1.6122 | 0.03337 | -0.0166 | 48.3129
17 | 1.6324 | 0.03585 | -0.0149 | 45.5342
17.5 | 1.6498 | 0.03866 | -0.0133 | 42.6746
18.5 | 1.6737 | 0.04561 | -0.0102 | 36.6959
19 | 1.685 | 0.04938 | -0.0092 | 34.1231
19.5 | 1.6955 | 0.0534 | -0.0085 | 31.7509
20 | 1.7023 | 0.05797 | -0.0081 | 29.3652

## 91. Re 7M Mach 0.10 (1)
BIGFOIL.COM POLAR EXPORT
NACA66-513 a=0.5
NACA66-513 a=0.5 |  |  |  | Cl Max: | 1.341 | at alpha= | 10.5 | deg
JavaFoil+Calcfoil stall+Eppler ext transition |  |  |  | L/D Max: | 165.301 | at alpha= | 3 | deg
Re: | 7000000 |  |  | Cd Min: | 0.00401 | at alpha= | 1 | deg
Mach: | 0.1 |  |  | Cl=0 at alpha= | -3.2712 | deg
|  |  |  | @ Cl=0.1, Cd= | 0.006083
|  |  |  | @ Cl=0.4, Cd= | 0.0057203
|  |  |  | @ Cl=0.6, Cd= | 0.0041483
alpha (deg) | Cl | Cd | Cm | Cl/Cd
-14 | -0.54 | 0.09613 | -0.022 | -5.616
-13.5 | -0.548 | 0.09102 | -0.023 | -6.025
-13 | -0.554 | 0.08538 | -0.023 | -6.488
-12.5 | -0.557 | 0.07969 | -0.024 | -6.986
-12 | -0.556 | 0.07461 | -0.025 | -7.458
-11.5 | -0.553 | 0.07015 | -0.026 | -7.878
-11 | -0.544 | 0.06682 | -0.026 | -8.143
-10.5 | -0.532 | 0.06253 | -0.026 | -8.512
-10 | -0.518 | 0.0575 | -0.028 | -9.001
-9.5 | -0.5 | 0.05234 | -0.031 | -9.545
-9 | -0.565 | 0.01008 | -0.052 | -56.065
-8.5 | -0.545 | 0.00829 | -0.055 | -65.761
-8 | -0.505 | 0.00798 | -0.056 | -63.266
-7.5 | -0.461 | 0.00773 | -0.057 | -59.585
-7 | -0.414 | 0.00737 | -0.057 | -56.135
-6.5 | -0.364 | 0.00715 | -0.058 | -50.924
-6 | -0.312 | 0.00695 | -0.059 | -44.944
-5.5 | -0.258 | 0.0067 | -0.06 | -38.5
-5 | -0.202 | 0.00651 | -0.061 | -31.081
-4.5 | -0.145 | 0.0064 | -0.062 | -22.672
-4 | -0.087 | 0.00625 | -0.063 | -13.865
-3.5 | -0.027 | 0.00617 | -0.064 | -4.455
-3 | 0.032 | 0.00608 | -0.065 | 5.33
-2.5 | 0.093 | 0.00609 | -0.066 | 15.227
-2 | 0.153 | 0.00603 | -0.067 | 25.388
-1.5 | 0.214 | 0.00599 | -0.068 | 35.719
-1 | 0.275 | 0.00591 | -0.069 | 46.483
-0.5 | 0.336 | 0.00586 | -0.07 | 57.348
0 | 0.397 | 0.0058 | -0.071 | 68.406
0.5 | 0.458 | 0.00418 | -0.071 | 109.497
1 | 0.518 | 0.00401 | -0.072 | 129.012
1.5 | 0.578 | 0.00413 | -0.073 | 139.986
2 | 0.638 | 0.00418 | -0.074 | 152.575
2.5 | 0.698 | 0.00449 | -0.075 | 155.529
3 | 0.758 | 0.00458 | -0.076 | 165.301
3.5 | 0.812 | 0.00561 | -0.077 | 144.753
4 | 0.868 | 0.00622 | -0.078 | 139.662
4.5 | 0.923 | 0.00677 | -0.079 | 136.406
5 | 0.973 | 0.0097 | -0.079 | 100.314
5.5 | 1.026 | 0.0101 | -0.08 | 101.612
6 | 1.076 | 0.01049 | -0.081 | 102.662
6.5 | 1.125 | 0.01096 | -0.082 | 102.665
7 | 1.171 | 0.01144 | -0.083 | 102.325
7.5 | 1.213 | 0.01195 | -0.083 | 101.44
8 | 1.249 | 0.0125 | -0.084 | 99.936
8.5 | 1.281 | 0.0131 | -0.085 | 97.787
9 | 1.308 | 0.01368 | -0.086 | 95.601
9.5 | 1.329 | 0.01436 | -0.087 | 92.531
10 | 1.34 | 0.01504 | -0.088 | 89.11
10.5 | 1.341 | 0.01589 | -0.088 | 84.378
11 | 1.334 | 0.01681 | -0.089 | 79.35
11.5 | 1.32 | 0.01782 | -0.09 | 74.07
12 | 1.297 | 0.01884 | -0.091 | 68.878
12.5 | 1.268 | 0.02004 | -0.091 | 63.302
13 | 1.233 | 0.02121 | -0.092 | 58.163
13.5 | 1.193 | 0.02264 | -0.093 | 52.667
14 | 1.143 | 0.02548 | -0.093 | 44.863
14.5 | 1.079 | 0.03137 | -0.091 | 34.402
15 | 1.036 | 0.03149 | -0.093 | 32.893
15.5 | 0.857 | 0.10096 | -0.063 | 8.486

## 92. Re 7M Mach 0.10 (2)
BIGFOIL.COM POLAR EXPORT
NACA66-513 a=0.5
NACA66-513 a=0.5 |  |  |  | Cl Max: | 1.6926 | at alpha= | 20 | deg
XFOIL ncrit=9 |  |  |  | L/D Max: | 194.713 | at alpha= | 2.5 | deg
Re: | 7000000 |  |  | Cd Min: | 0.06162 | at alpha= | 20 | deg
Mach: | 0.1 |  |  | Cl=0 at alpha= | -3.448 | deg
|  |  |  | @ Cl=0.1, Cd= | 0.0054219
|  |  |  | @ Cl=0.4, Cd= | 0.0046546
|  |  |  | @ Cl=0.6, Cd= | 0.0031985
alpha (deg) | Cl | Cd | Cm | Cl/Cd
-19.5 | -1.2058 | 0.05257 | -0.0996 | -22.937
-19 | -1.2743 | 0.03875 | -0.1074 | -32.8852
-18.5 | -1.3101 | 0.03215 | -0.1062 | -40.7496
-18 | -1.3279 | 0.02787 | -0.1024 | -47.6462
-17.5 | -1.3371 | 0.02464 | -0.0972 | -54.2654
-17 | -1.3352 | 0.02233 | -0.0916 | -59.794
-16.5 | -1.3269 | 0.02061 | -0.0853 | -64.3814
-16 | -1.3019 | 0.01926 | -0.0812 | -67.5961
-15.5 | -1.2665 | 0.01808 | -0.0787 | -70.0498
-15 | -1.2275 | 0.01695 | -0.0766 | -72.4189
-14.5 | -1.1841 | 0.01604 | -0.075 | -73.8217
-14 | -1.1397 | 0.01511 | -0.0736 | -75.4269
-13.5 | -1.0958 | 0.01394 | -0.0721 | -78.6083
-13 | -1.049 | 0.01301 | -0.0709 | -80.6303
-12.5 | -0.9996 | 0.01226 | -0.0702 | -81.5334
-12 | -0.9483 | 0.01166 | -0.0697 | -81.3293
-11.5 | -0.8963 | 0.0111 | -0.0693 | -80.7477
-11 | -0.8432 | 0.01063 | -0.069 | -79.3227
-10.5 | -0.7893 | 0.0102 | -0.0689 | -77.3824
-10 | -0.7354 | 0.00974 | -0.0688 | -75.5031
-9.5 | -0.6829 | 0.00905 | -0.0685 | -75.4586
-9 | -0.6283 | 0.00862 | -0.0685 | -72.8886
-8.5 | -0.5731 | 0.00826 | -0.0687 | -69.3826
-8 | -0.5174 | 0.00791 | -0.0689 | -65.4109
-7.5 | -0.4611 | 0.00761 | -0.0692 | -60.5913
-7 | -0.4047 | 0.00735 | -0.0696 | -55.0612
-6.5 | -0.3486 | 0.00703 | -0.0699 | -49.5875
-6 | -0.2927 | 0.00669 | -0.0702 | -43.7519
-5.5 | -0.2358 | 0.00645 | -0.0707 | -36.5581
-5 | -0.1784 | 0.00624 | -0.0713 | -28.5897
-4.5 | -0.1208 | 0.00607 | -0.0719 | -19.9012
-4 | -0.0633 | 0.00587 | -0.0726 | -10.7836
-3.5 | -0.006 | 0.00567 | -0.0731 | -1.0582
-3 | 0.0517 | 0.00553 | -0.0738 | 9.349
-2 | 0.1679 | 0.00527 | -0.0754 | 31.8596
-1.5 | 0.226 | 0.00512 | -0.0762 | 44.1406
-1 | 0.2842 | 0.00504 | -0.0771 | 56.3889
-0.5 | 0.3421 | 0.00494 | -0.0779 | 69.251
0 | 0.3993 | 0.00466 | -0.0786 | 85.6867
0.5 | 0.4547 | 0.00423 | -0.0791 | 107.4941
1 | 0.5067 | 0.00323 | -0.0794 | 156.8731
1.5 | 0.5643 | 0.00318 | -0.0802 | 177.4528
2 | 0.6221 | 0.00321 | -0.081 | 193.8006
2.5 | 0.6776 | 0.00348 | -0.0814 | 194.7126
3 | 0.7228 | 0.00442 | -0.0801 | 163.5294
3.5 | 0.7642 | 0.00543 | -0.078 | 140.7366
4.5 | 0.8408 | 0.00724 | -0.0726 | 116.1326
5 | 0.8771 | 0.00801 | -0.0694 | 109.5006
5.5 | 0.9115 | 0.00859 | -0.0658 | 106.1118
6 | 0.9435 | 0.00902 | -0.0615 | 104.6009
6.5 | 0.9793 | 0.00947 | -0.0583 | 103.4108
7 | 1.0157 | 0.00997 | -0.0553 | 101.8756
7.5 | 1.0525 | 0.01047 | -0.0525 | 100.5253
8 | 1.0854 | 0.01109 | -0.0491 | 97.872
8.5 | 1.1344 | 0.01165 | -0.0493 | 97.3734
10 | 1.244 | 0.01413 | -0.0428 | 88.0396
10.5 | 1.2796 | 0.01502 | -0.0406 | 85.1931
11 | 1.3145 | 0.01598 | -0.0385 | 82.2591
11.5 | 1.3461 | 0.01714 | -0.036 | 78.5356
12 | 1.3775 | 0.01835 | -0.0336 | 75.0681
12.5 | 1.4094 | 0.01957 | -0.0315 | 72.0184
13 | 1.441 | 0.02086 | -0.0294 | 69.0796
13.5 | 1.4702 | 0.02233 | -0.0272 | 65.8397
14 | 1.4965 | 0.02406 | -0.0248 | 62.1987
14.5 | 1.5232 | 0.02578 | -0.0227 | 59.0846
15 | 1.544 | 0.02799 | -0.0201 | 55.1626
15.5 | 1.5681 | 0.03006 | -0.0181 | 52.1657
16 | 1.5919 | 0.03222 | -0.0163 | 49.4072
16.5 | 1.6117 | 0.03479 | -0.0143 | 46.3265
17 | 1.6294 | 0.03759 | -0.0124 | 43.3466
17.5 | 1.6446 | 0.04076 | -0.0107 | 40.3484
18 | 1.6549 | 0.04447 | -0.009 | 37.2139
18.5 | 1.6689 | 0.04803 | -0.0078 | 34.747
19 | 1.6797 | 0.05207 | -0.0069 | 32.2585
19.5 | 1.6867 | 0.05666 | -0.0063 | 29.7688
20 | 1.6926 | 0.06162 | -0.0062 | 27.4684

## 93. Re 7M Mach 0.25 (1)
BIGFOIL.COM POLAR EXPORT
NACA66-513 a=0.5
NACA66-513 a=0.5 |  |  |  | Cl Max: | 1.318 | at alpha= | 9.5 | deg
JavaFoil+Calcfoil stall+Eppler ext transition |  |  |  | L/D Max: | 167.209 | at alpha= | 2.5 | deg
Re: | 7000000 |  |  | Cd Min: | 0.00401 | at alpha= | 0.5 | deg
Mach: | 0.25 |  |  | Cl=0 at alpha= | -3.2705 | deg
|  |  |  | @ Cl=0.1, Cd= | 0.0061352
|  |  |  | @ Cl=0.4, Cd= | 0.0059562
|  |  |  | @ Cl=0.6, Cd= | 0.11272
alpha (deg) | Cl | Cd | Cm | Cl/Cd
-15.5 | -0.116 | 0.1298 | -0.021 | -0.891
-15 | -0.208 | 0.11891 | -0.021 | -1.745
-14.5 | -0.268 | 0.11316 | -0.022 | -2.368
-14 | -0.316 | 0.10675 | -0.022 | -2.956
-13.5 | -0.356 | 0.10119 | -0.022 | -3.515
-13 | -0.391 | 0.09462 | -0.022 | -4.13
-12.5 | -0.421 | 0.08746 | -0.023 | -4.812
-12 | -0.445 | 0.08088 | -0.023 | -5.506
-11.5 | -0.464 | 0.07573 | -0.024 | -6.125
-11 | -0.476 | 0.0698 | -0.025 | -6.817
-10.5 | -0.481 | 0.06592 | -0.026 | -7.298
-10 | -0.479 | 0.06143 | -0.026 | -7.805
-9.5 | -0.472 | 0.05685 | -0.027 | -8.294
-9 | -0.456 | 0.05281 | -0.029 | -8.64
-8.5 | -0.433 | 0.04897 | -0.031 | -8.85
-8 | -0.42 | 0.03575 | -0.041 | -11.737
-7.5 | -0.46 | 0.00794 | -0.058 | -58.001
-7 | -0.416 | 0.00765 | -0.059 | -54.45
-6.5 | -0.368 | 0.00735 | -0.06 | -50.128
-6 | -0.317 | 0.00705 | -0.061 | -44.988
-5.5 | -0.263 | 0.0068 | -0.062 | -38.649
-5 | -0.207 | 0.00659 | -0.063 | -31.338
-4.5 | -0.148 | 0.00649 | -0.064 | -22.888
-4 | -0.089 | 0.00633 | -0.065 | -14.029
-3.5 | -0.028 | 0.00625 | -0.066 | -4.509
-3 | 0.033 | 0.00614 | -0.067 | 5.417
-2.5 | 0.095 | 0.00614 | -0.068 | 15.492
-2 | 0.157 | 0.00608 | -0.069 | 25.868
-1.5 | 0.22 | 0.00603 | -0.07 | 36.428
-1 | 0.282 | 0.00598 | -0.071 | 47.18
-0.5 | 0.345 | 0.00593 | -0.071 | 58.251
0 | 0.408 | 0.00596 | -0.072 | 68.476
0.5 | 0.47 | 0.00401 | -0.073 | 117.282
1 | 0.532 | 0.00409 | -0.074 | 130.127
1.5 | 0.594 | 0.00418 | -0.075 | 142.017
2 | 0.656 | 0.00425 | -0.076 | 154.258
2.5 | 0.717 | 0.00429 | -0.077 | 167.209
3 | 0.778 | 0.0052 | -0.078 | 149.463
3.5 | 0.833 | 0.00578 | -0.079 | 143.964
4 | 0.89 | 0.00643 | -0.08 | 138.324
4.5 | 0.946 | 0.00702 | -0.081 | 134.836
5 | 0.997 | 0.01006 | -0.081 | 99.101
5.5 | 1.05 | 0.01049 | -0.082 | 100.146
6 | 1.101 | 0.01092 | -0.083 | 100.779
6.5 | 1.149 | 0.01146 | -0.084 | 100.209
7 | 1.194 | 0.01201 | -0.085 | 99.367
7.5 | 1.233 | 0.01257 | -0.086 | 98.047
8 | 1.265 | 0.01317 | -0.086 | 96.039
8.5 | 1.291 | 0.01386 | -0.087 | 93.122
9 | 1.309 | 0.01456 | -0.088 | 89.899
9.5 | 1.318 | 0.01536 | -0.089 | 85.824
10 | 1.313 | 0.01622 | -0.09 | 80.947
10.5 | 1.292 | 0.0173 | -0.09 | 74.674
11 | 1.258 | 0.01858 | -0.091 | 67.695
11.5 | 1.21 | 0.01977 | -0.092 | 61.186
12 | 1.149 | 0.02118 | -0.093 | 54.245
12.5 | 1.066 | 0.02479 | -0.092 | 43.018
13 | 0.839 | 0.0858 | -0.055 | 9.773
13.5 | 0.76 | 0.09345 | -0.051 | 8.13
14 | 0.677 | 0.10191 | -0.047 | 6.639
14.5 | 0.59 | 0.11272 | -0.045 | 5.231

## 94. Re 7M Mach 0.25 (2)
BIGFOIL.COM POLAR EXPORT
NACA66-513 a=0.5
NACA66-513 a=0.5 |  |  |  | Cl Max: | 1.6014 | at alpha= | 17.5 | deg
XFOIL ncrit=9 |  |  |  | L/D Max: | 200.257 | at alpha= | 2.5 | deg
Re: | 7000000 |  |  | Cd Min: | 0.18084 | at alpha= | -17.5 | deg
Mach: | 0.25 |  |  | Cl=0 at alpha= | -3.4564 | deg
|  |  |  | @ Cl=0.1, Cd= | 0.0054666
|  |  |  | @ Cl=0.4, Cd= | 0.0047764
|  |  |  | @ Cl=0.6, Cd= | 0.0032108
alpha (deg) | Cl | Cd | Cm | Cl/Cd
-17.5 | -0.4441 | 0.18084 | -0.029 | -2.4558
-17 | -0.4421 | 0.16879 | -0.0344 | -2.6192
-16.5 | -0.4257 | 0.16203 | -0.0387 | -2.6273
-16 | -0.4093 | 0.15543 | -0.0427 | -2.6333
-15.5 | -0.4009 | 0.14648 | -0.0475 | -2.7369
-15 | -0.3939 | 0.13742 | -0.0524 | -2.8664
-14.5 | -0.3808 | 0.13039 | -0.0565 | -2.9205
-13.5 | -0.824 | 0.0397 | -0.1118 | -20.7557
-13 | -0.9154 | 0.031 | -0.1021 | -29.529
-12.5 | -0.9948 | 0.02013 | -0.0903 | -49.4188
-12 | -0.9746 | 0.01606 | -0.0855 | -60.6849
-11.5 | -0.9271 | 0.01447 | -0.083 | -64.0705
-11 | -0.8746 | 0.01333 | -0.0811 | -65.6114
-10.5 | -0.8213 | 0.01219 | -0.0795 | -67.3749
-10 | -0.766 | 0.01128 | -0.0781 | -67.9078
-9.5 | -0.7087 | 0.01062 | -0.0771 | -66.7326
-9 | -0.654 | 0.00964 | -0.076 | -67.8423
-8.5 | -0.5966 | 0.00898 | -0.0752 | -66.4365
-8 | -0.538 | 0.00848 | -0.0748 | -63.4434
-7.5 | -0.479 | 0.00807 | -0.0745 | -59.3556
-7 | -0.4202 | 0.00768 | -0.0743 | -54.7135
-6.5 | -0.361 | 0.00736 | -0.0743 | -49.0489
-6 | -0.3028 | 0.00694 | -0.0742 | -43.6311
-5.5 | -0.2437 | 0.0066 | -0.0743 | -36.9242
-5 | -0.184 | 0.00635 | -0.0746 | -28.9764
-4.5 | -0.1242 | 0.00615 | -0.0751 | -20.1951
-4 | -0.0643 | 0.00598 | -0.0756 | -10.7525
-3.5 | -0.0052 | 0.00574 | -0.076 | -0.90592
-3 | 0.0545 | 0.00558 | -0.0766 | 9.767
-2.5 | 0.1147 | 0.00543 | -0.0774 | 21.1234
-2 | 0.1749 | 0.0053 | -0.0782 | 33
-1.5 | 0.2348 | 0.00515 | -0.0789 | 45.5922
-1 | 0.2948 | 0.00506 | -0.0798 | 58.2609
-0.5 | 0.3547 | 0.00496 | -0.0806 | 71.5121
0 | 0.4139 | 0.00472 | -0.0814 | 87.6907
0.5 | 0.4708 | 0.00429 | -0.0819 | 109.7436
1 | 0.5242 | 0.00325 | -0.082 | 161.2923
1.5 | 0.5838 | 0.0032 | -0.0829 | 182.4375
2 | 0.6435 | 0.00324 | -0.0837 | 198.6111
2.5 | 0.7009 | 0.0035 | -0.0841 | 200.2571
3.5 | 0.7875 | 0.00548 | -0.0799 | 143.7044
4 | 0.8239 | 0.00649 | -0.0765 | 126.9492
4.5 | 0.8553 | 0.00748 | -0.072 | 114.3449
5 | 0.8797 | 0.00825 | -0.0659 | 106.6303
5.5 | 0.9031 | 0.009 | -0.0597 | 100.3444
6 | 0.9399 | 0.00956 | -0.0563 | 98.3159
6.5 | 0.9777 | 0.01013 | -0.0532 | 96.5153
7 | 1.0161 | 0.01073 | -0.0503 | 94.6971
7.5 | 1.0534 | 0.01137 | -0.0472 | 92.6473
8 | 1.0848 | 0.01208 | -0.0431 | 89.8013
8.5 | 1.1452 | 0.01285 | -0.0451 | 89.1206
9 | 1.182 | 0.01378 | -0.0424 | 85.7765
9.5 | 1.2177 | 0.01481 | -0.0396 | 82.2215
10 | 1.2544 | 0.01584 | -0.037 | 79.1919
10.5 | 1.2897 | 0.01699 | -0.0343 | 75.9094
11 | 1.3242 | 0.01822 | -0.0316 | 72.6784
11.5 | 1.3546 | 0.01972 | -0.0285 | 68.6917
12 | 1.3905 | 0.02101 | -0.0262 | 66.1828
12.5 | 1.4214 | 0.02264 | -0.0234 | 62.7827
13 | 1.4499 | 0.02449 | -0.0206 | 59.2038
13.5 | 1.4777 | 0.02644 | -0.0177 | 55.8888
14 | 1.5012 | 0.02879 | -0.0147 | 52.1431
14.5 | 1.5265 | 0.03112 | -0.0121 | 49.0521
15 | 1.5461 | 0.03398 | -0.0092 | 45.5003
15.5 | 1.5673 | 0.03687 | -0.0067 | 42.5088
16 | 1.5819 | 0.04043 | -0.0042 | 39.1269
16.5 | 1.5881 | 0.0449 | -0.0016 | 35.3697
17 | 1.5962 | 0.04951 | 0.0003 | 32.24
17.5 | 1.6014 | 0.05468 | 0.0017 | 29.2868
18 | 1.5975 | 0.06112 | 0.0025 | 26.1371
18.5 | 1.5939 | 0.06798 | 0.0024 | 23.4466
19 | 1.5788 | 0.07666 | 0.0012 | 20.5948
19.5 | 1.554 | 0.08725 | -0.0016 | 17.8109
20 | 1.5335 | 0.09797 | -0.0056 | 15.6528

## 95. Re 7M Mach 0.50 (1)
BIGFOIL.COM POLAR EXPORT
NACA66-513 a=0.5
NACA66-513 a=0.5 |  |  |  | Cl Max: | 1.363 | at alpha= | 20 | deg
JavaFoil+Calcfoil stall+Eppler ext transition |  |  |  | L/D Max: | 154.32 | at alpha= | 2 | deg
Re: | 7000000 |  |  | Cd Min: | 0.00399 | at alpha= | 0.5 | deg
Mach: | 0.5 |  |  | Cl=0 at alpha= | -3.2721 | deg
|  |  |  | @ Cl=0.1, Cd= | 0.0064544
|  |  |  | @ Cl=0.4, Cd= | 0.005987
|  |  |  | @ Cl=0.6, Cd= | 0.0044832
alpha (deg) | Cl | Cd | Cm | Cl/Cd
-20 | -0.922 | 0.15391 | -0.025 | -5.99
-19.5 | -0.894 | 0.147 | -0.025 | -6.08
-19 | -0.865 | 0.14384 | -0.025 | -6.013
-18.5 | -0.838 | 0.13779 | -0.025 | -6.081
-18 | -0.811 | 0.13336 | -0.025 | -6.082
-17.5 | -0.785 | 0.13206 | -0.026 | -5.942
-17 | -0.757 | 0.12648 | -0.026 | -5.987
-16.5 | -0.729 | 0.12233 | -0.026 | -5.959
-16 | -0.702 | 0.11289 | -0.027 | -6.218
-15.5 | -0.675 | 0.1064 | -0.027 | -6.341
-15 | -0.648 | 0.09889 | -0.028 | -6.552
-14.5 | -0.621 | 0.09296 | -0.028 | -6.679
-14 | -0.592 | 0.1013 | -0.027 | -5.842
-13.5 | -0.564 | 0.09392 | -0.028 | -6.01
-13 | -0.537 | 0.08637 | -0.028 | -6.223
-12.5 | -0.511 | 0.07896 | -0.03 | -6.468
-12 | -0.485 | 0.07217 | -0.032 | -6.716
-11.5 | -0.459 | 0.06562 | -0.034 | -6.999
-11 | -0.432 | 0.06192 | -0.035 | -6.972
-10.5 | -0.4 | 0.06582 | -0.031 | -6.075
-10 | -0.371 | 0.06969 | -0.029 | -5.327
-9.5 | -0.344 | 0.06216 | -0.03 | -5.533
-9 | -0.316 | 0.05638 | -0.031 | -5.613
-8.5 | -0.289 | 0.05164 | -0.032 | -5.603
-8 | -0.262 | 0.04782 | -0.034 | -5.482
-7.5 | -0.237 | 0.04233 | -0.039 | -5.588
-7 | -0.206 | 0.04828 | -0.03 | -4.26
-6.5 | -0.178 | 0.04365 | -0.031 | -4.082
-6 | -0.236 | 0.04034 | -0.033 | -5.861
-5.5 | -0.216 | 0.03674 | -0.036 | -5.875
-5 | -0.219 | 0.00717 | -0.07 | -30.5
-4.5 | -0.161 | 0.00692 | -0.071 | -23.192
-4 | -0.097 | 0.00673 | -0.072 | -14.482
-3.5 | -0.031 | 0.00655 | -0.073 | -4.754
-3 | 0.037 | 0.0065 | -0.074 | 5.682
-2.5 | 0.106 | 0.00645 | -0.076 | 16.425
-2 | 0.175 | 0.00636 | -0.077 | 27.579
-1.5 | 0.245 | 0.00614 | -0.078 | 39.949
-1 | 0.315 | 0.00606 | -0.079 | 51.997
-0.5 | 0.386 | 0.00606 | -0.08 | 63.761
0 | 0.455 | 0.0057 | -0.081 | 79.872
0.5 | 0.524 | 0.00399 | -0.082 | 131.451
1 | 0.593 | 0.00447 | -0.083 | 132.597
1.5 | 0.662 | 0.0046 | -0.084 | 143.788
2 | 0.73 | 0.00473 | -0.085 | 154.32
2.5 | 0.797 | 0.00523 | -0.086 | 152.562
3 | 0.864 | 0.00592 | -0.087 | 146
3.5 | 0.923 | 0.00667 | -0.088 | 138.314
4 | 0.985 | 0.00752 | -0.088 | 130.969
4.5 | 1.041 | 0.0113 | -0.089 | 92.086
5 | 1.097 | 0.0119 | -0.09 | 92.173
5.5 | 1.149 | 0.01273 | -0.091 | 90.262
6 | 1.194 | 0.01325 | -0.092 | 90.083
6.5 | 1.229 | 0.01414 | -0.093 | 86.921
7 | 1.249 | 0.01508 | -0.094 | 82.838
7.5 | 1.234 | 0.01608 | -0.095 | 76.7
8 | 1.115 | 0.01761 | -0.096 | 63.327
8.5 | 0.772 | 0.01868 | -0.097 | 41.339
9 | 0.802 | 0.02003 | -0.097 | 40.06
9.5 | 0.693 | 0.0646 | -0.046 | 10.731
10 | 0.865 | 0.02147 | -0.099 | 40.275
10.5 | 0.894 | 0.02328 | -0.1 | 38.421
11 | 0.92 | 0.02577 | -0.1 | 35.715
11.5 | 0.8 | 0.0838 | -0.051 | 9.545
12 | 0.985 | 0.02666 | -0.103 | 36.935
12.5 | 1.011 | 0.02943 | -0.103 | 34.355
13 | 0.893 | 0.08631 | -0.068 | 10.345
13.5 | 0.912 | 0.09856 | -0.063 | 9.256
14 | 0.938 | 0.09554 | -0.064 | 9.818
14.5 | 0.962 | 0.10424 | -0.062 | 9.229
15 | 1.013 | 0.09856 | -0.078 | 10.274
15.5 | 1.012 | 0.11424 | -0.062 | 8.862
16 | 1.041 | 0.11987 | -0.066 | 8.684
16.5 | 1.114 | 0.09876 | -0.088 | 11.278
17 | 1.118 | 0.1195 | -0.081 | 9.353
17.5 | 1.12 | 0.13044 | -0.069 | 8.585
18 | 1.171 | 0.12383 | -0.083 | 9.455
18.5 | 1.256 | 0.09567 | -0.099 | 13.124
19 | 1.215 | 0.14516 | -0.082 | 8.373
19.5 | 1.232 | 0.14493 | -0.078 | 8.5
20 | 1.363 | 0.08853 | -0.105 | 15.392

## 96. Re 7M Mach 0.50 (2)
BIGFOIL.COM POLAR EXPORT
NACA66-513 a=0.5
NACA66-513 a=0.5 |  |  |  | Cl Max: | 1.2905 | at alpha= | 10.5 | deg
XFOIL ncrit=9 |  |  |  | L/D Max: | 215.598 | at alpha= | 2 | deg
Re: | 7000000 |  |  | Cd Min: | 0.2167 | at alpha= | -18.5 | deg
Mach: | 0.5 |  |  | Cl=0 at alpha= | -3.5094 | deg
|  |  |  | @ Cl=0.1, Cd= | 0.0057411
|  |  |  | @ Cl=0.4, Cd= | 0.0051082
|  |  |  | @ Cl=0.6, Cd= | 0.0034506
alpha (deg) | Cl | Cd | Cm | Cl/Cd
-18.5 | -0.4819 | 0.2167 | -0.0194 | -2.2238
-18 | -0.4625 | 0.20787 | -0.0244 | -2.2249
-17.5 | -0.4414 | 0.19998 | -0.0292 | -2.2072
-17 | -0.4203 | 0.19212 | -0.034 | -2.1877
-16.5 | -0.3979 | 0.18484 | -0.0388 | -2.1527
-16 | -0.3799 | 0.17591 | -0.0436 | -2.1596
-15.5 | -0.3622 | 0.16731 | -0.0484 | -2.1648
-15 | -0.3431 | 0.15933 | -0.0531 | -2.1534
-14.5 | -0.3242 | 0.15154 | -0.0578 | -2.1394
-14 | -0.3075 | 0.14338 | -0.0625 | -2.1447
-13.5 | -0.2956 | 0.13407 | -0.0674 | -2.2048
-13 | -0.2797 | 0.12641 | -0.0719 | -2.2126
-12.5 | -0.2595 | 0.11992 | -0.076 | -2.1639
-12 | -0.2473 | 0.11186 | -0.0805 | -2.2108
-11.5 | -0.2376 | 0.10352 | -0.0851 | -2.2952
-11 | -0.2303 | 0.09527 | -0.0897 | -2.4173
-10.5 | -0.2201 | 0.088 | -0.0938 | -2.5011
-10 | -0.2092 | 0.08121 | -0.0977 | -2.576
-9.5 | -0.2066 | 0.07343 | -0.102 | -2.8136
-9 | -0.2099 | 0.06522 | -0.1067 | -3.2183
-8.5 | -0.2241 | 0.05581 | -0.1137 | -4.0154
-8 | -0.2568 | 0.04712 | -0.1181 | -5.4499
-7.5 | -0.2865 | 0.04041 | -0.1145 | -7.0898
-7 | -0.2959 | 0.03301 | -0.1112 | -8.964
-6.5 | -0.3018 | 0.02441 | -0.106 | -12.3638
-6 | -0.2836 | 0.01757 | -0.1009 | -16.1411
-5.5 | -0.2608 | 0.00995 | -0.0953 | -26.2111
-5 | -0.2036 | 0.00763 | -0.0925 | -26.6841
-4.5 | -0.136 | 0.00699 | -0.0911 | -19.4564
-4 | -0.0676 | 0.00653 | -0.0903 | -10.3522
-3.5 | 0.0013 | 0.00618 | -0.0899 | 0.21036
-3 | 0.0694 | 0.00583 | -0.0898 | 11.9039
-2.5 | 0.1382 | 0.00563 | -0.0901 | 24.5471
-2 | 0.2068 | 0.00547 | -0.0906 | 37.8062
-1.5 | 0.2751 | 0.00535 | -0.0912 | 51.4206
-1 | 0.3438 | 0.00519 | -0.0921 | 66.2428
-0.5 | 0.4125 | 0.00509 | -0.093 | 81.0413
0 | 0.4804 | 0.00499 | -0.0939 | 96.2725
0.5 | 0.5451 | 0.00452 | -0.0943 | 120.5973
1 | 0.6026 | 0.0034 | -0.094 | 177.2353
1.5 | 0.6713 | 0.00335 | -0.095 | 200.3881
2 | 0.7395 | 0.00343 | -0.0957 | 215.5977
3 | 0.8647 | 0.00414 | -0.095 | 208.8647
4 | 0.8734 | 0.00713 | -0.0722 | 122.4965
4.5 | 0.8695 | 0.00892 | -0.0605 | 97.4776
5.5 | 0.9003 | 0.01243 | -0.0452 | 72.4296
6 | 0.9421 | 0.01345 | -0.0415 | 70.0446
7 | 1.0255 | 0.01557 | -0.0339 | 65.8638
7.5 | 1.0715 | 0.01674 | -0.0309 | 64.0084
8 | 1.1653 | 0.01866 | -0.0379 | 62.4491
9 | 1.2152 | 0.02186 | -0.0237 | 55.5901
9.5 | 1.2496 | 0.02399 | -0.0189 | 52.0884
10 | 1.2791 | 0.02655 | -0.0137 | 48.177
10.5 | 1.2905 | 0.03029 | -0.0072 | 42.6048
11 | 1.2734 | 0.03589 | 0.0006 | 35.4806
11.5 | 1.2535 | 0.04234 | 0.0073 | 29.6056
12 | 1.2303 | 0.05035 | 0.0115 | 24.435
12.5 | 1.2018 | 0.05986 | 0.0129 | 20.0768
13 | 1.1583 | 0.07217 | 0.0111 | 16.0496
13.5 | 1.1234 | 0.08503 | 0.0064 | 13.2118
14 | 1.0892 | 0.09945 | -0.0011 | 10.9522
14.5 | 1.0615 | 0.11439 | -0.0103 | 9.2797
15 | 1.0378 | 0.13011 | -0.0208 | 7.9763
15.5 | 1.0216 | 0.14529 | -0.0305 | 7.0315

## 97. Re 8M Mach 0.00 (1)
BIGFOIL.COM POLAR EXPORT
NACA66-513 a=0.5
NACA66-513 a=0.5 |  |  |  | Cl Max: | 1.347 | at alpha= | 10.5 | deg
JavaFoil+Calcfoil stall+Eppler ext transition |  |  |  | L/D Max: | 167.981 | at alpha= | 3 | deg
Re: | 8000000 |  |  | Cd Min: | 0.00398 | at alpha= | 1 | deg
Mach: | 0 |  |  | Cl=0 at alpha= | -3.2712 | deg
|  |  |  | @ Cl=0.1, Cd= | 0.0059833
|  |  |  | @ Cl=0.4, Cd= | 0.00567
|  |  |  | @ Cl=0.6, Cd= | 0.004165
alpha (deg) | Cl | Cd | Cm | Cl/Cd
-14.5 | -0.556 | 0.10088 | -0.022 | -5.507
-14 | -0.564 | 0.09387 | -0.022 | -6.014
-13.5 | -0.57 | 0.0878 | -0.023 | -6.491
-13 | -0.572 | 0.0833 | -0.023 | -6.871
-12.5 | -0.572 | 0.07926 | -0.024 | -7.218
-12 | -0.57 | 0.07294 | -0.025 | -7.811
-11.5 | -0.563 | 0.06865 | -0.026 | -8.206
-11 | -0.552 | 0.06562 | -0.026 | -8.417
-10.5 | -0.539 | 0.0614 | -0.027 | -8.773
-10 | -0.524 | 0.0551 | -0.03 | -9.514
-9.5 | -0.599 | 0.01012 | -0.051 | -59.245
-9 | -0.584 | 0.00838 | -0.054 | -69.774
-8.5 | -0.546 | 0.00808 | -0.055 | -67.649
-8 | -0.505 | 0.00776 | -0.055 | -65.038
-7.5 | -0.46 | 0.00747 | -0.056 | -61.632
-7 | -0.413 | 0.0072 | -0.057 | -57.339
-6.5 | -0.363 | 0.00701 | -0.058 | -51.85
-6 | -0.311 | 0.00678 | -0.059 | -45.862
-5.5 | -0.257 | 0.00655 | -0.06 | -39.266
-5 | -0.201 | 0.00638 | -0.061 | -31.577
-4.5 | -0.144 | 0.0063 | -0.062 | -22.938
-4 | -0.086 | 0.00614 | -0.063 | -14.052
-3.5 | -0.027 | 0.00613 | -0.064 | -4.462
-3 | 0.032 | 0.00605 | -0.065 | 5.329
-2.5 | 0.092 | 0.00599 | -0.065 | 15.397
-2 | 0.152 | 0.00594 | -0.066 | 25.678
-1.5 | 0.213 | 0.00588 | -0.067 | 36.177
-1 | 0.273 | 0.00584 | -0.068 | 46.803
-0.5 | 0.335 | 0.00579 | -0.069 | 57.74
0 | 0.395 | 0.00581 | -0.07 | 68.001
0.5 | 0.455 | 0.00413 | -0.071 | 110.359
1 | 0.515 | 0.00398 | -0.072 | 129.551
1.5 | 0.575 | 0.00404 | -0.073 | 142.535
2 | 0.635 | 0.00434 | -0.074 | 146.28
2.5 | 0.695 | 0.00441 | -0.075 | 157.523
3 | 0.754 | 0.00449 | -0.076 | 167.981
3.5 | 0.808 | 0.00584 | -0.077 | 138.303
4 | 0.864 | 0.00633 | -0.077 | 136.4
4.5 | 0.919 | 0.00692 | -0.078 | 132.852
5 | 0.97 | 0.00942 | -0.079 | 102.947
5.5 | 1.022 | 0.00979 | -0.08 | 104.454
6 | 1.073 | 0.01017 | -0.081 | 105.445
6.5 | 1.121 | 0.01063 | -0.081 | 105.493
7 | 1.168 | 0.01108 | -0.082 | 105.405
7.5 | 1.21 | 0.01158 | -0.083 | 104.475
8 | 1.247 | 0.01212 | -0.084 | 102.882
8.5 | 1.279 | 0.01267 | -0.085 | 100.941
9 | 1.307 | 0.01323 | -0.086 | 98.8
9.5 | 1.33 | 0.01387 | -0.086 | 95.858
10 | 1.343 | 0.01458 | -0.087 | 92.151
10.5 | 1.347 | 0.0153 | -0.088 | 88.052
11 | 1.344 | 0.01618 | -0.089 | 83.071
11.5 | 1.333 | 0.01716 | -0.089 | 77.698
12 | 1.316 | 0.01805 | -0.09 | 72.882
12.5 | 1.292 | 0.01916 | -0.091 | 67.397
13 | 1.262 | 0.02028 | -0.092 | 62.236
13.5 | 1.228 | 0.0214 | -0.092 | 57.37
14 | 1.186 | 0.02363 | -0.093 | 50.194
14.5 | 1.142 | 0.02569 | -0.093 | 44.445
15 | 1.098 | 0.02698 | -0.094 | 40.692
15.5 | 1.036 | 0.03392 | -0.092 | 30.528

## 98. Re 8M Mach 0.00 (2)
BIGFOIL.COM POLAR EXPORT
NACA66-513 a=0.5
NACA66-513 a=0.5 |  |  |  | Cl Max: | 1.7209 | at alpha= | 20 | deg
XFOIL ncrit=9 |  |  |  | L/D Max: | 193.856 | at alpha= | 2 | deg
Re: | 8000000 |  |  | Cd Min: | 0.0558 | at alpha= | 20 | deg
Mach: | 0 |  |  | Cl=0 at alpha= | -3.4408 | deg
|  |  |  | @ Cl=0.1, Cd= | 0.0052591
|  |  |  | @ Cl=0.4, Cd= | 0.0045795
|  |  |  | @ Cl=0.6, Cd= | 0.0031772
alpha (deg) | Cl | Cd | Cm | Cl/Cd
-20 | -1.385 | 0.03505 | -0.1039 | -39.515
-19.5 | -1.3968 | 0.0307 | -0.1022 | -45.4984
-19 | -1.4042 | 0.02722 | -0.0989 | -51.5871
-18.5 | -1.4083 | 0.02429 | -0.0945 | -57.9786
-18 | -1.4041 | 0.0221 | -0.0896 | -63.5339
-17.5 | -1.3945 | 0.0204 | -0.0843 | -68.3578
-17 | -1.3803 | 0.01911 | -0.0788 | -72.2292
-16.5 | -1.349 | 0.01798 | -0.076 | -75.0278
-16 | -1.3122 | 0.01697 | -0.074 | -77.3247
-15.5 | -1.2716 | 0.01611 | -0.0724 | -78.9323
-15 | -1.229 | 0.01524 | -0.071 | -80.643
-14 | -1.1384 | 0.01372 | -0.0691 | -82.9738
-13.5 | -1.0925 | 0.01283 | -0.0682 | -85.152
-12.5 | -0.9955 | 0.01139 | -0.067 | -87.4012
-12 | -0.9445 | 0.01086 | -0.0668 | -86.9705
-11.5 | -0.8925 | 0.0104 | -0.0666 | -85.8173
-11 | -0.8397 | 0.00999 | -0.0667 | -84.0541
-10.5 | -0.7862 | 0.0096 | -0.0668 | -81.8958
-10 | -0.7323 | 0.00923 | -0.0669 | -79.3391
-9.5 | -0.6797 | 0.00866 | -0.0668 | -78.4873
-8.5 | -0.571 | 0.00786 | -0.0672 | -72.6463
-8 | -0.5157 | 0.00755 | -0.0675 | -68.3046
-7.5 | -0.4599 | 0.00729 | -0.068 | -63.0864
-7 | -0.4038 | 0.00705 | -0.0685 | -57.2766
-6.5 | -0.3474 | 0.00685 | -0.069 | -50.7153
-6 | -0.2919 | 0.00648 | -0.0693 | -45.0463
-5.5 | -0.2354 | 0.00623 | -0.0699 | -37.7849
-5 | -0.1784 | 0.00602 | -0.0705 | -29.6346
-4.5 | -0.1211 | 0.00587 | -0.0712 | -20.6303
-4 | -0.0637 | 0.00574 | -0.0719 | -11.0976
-3.5 | -0.0068 | 0.00553 | -0.0725 | -1.2297
-3 | 0.0506 | 0.00537 | -0.0733 | 9.4227
-2.5 | 0.1085 | 0.00524 | -0.0741 | 20.7061
-2 | 0.1665 | 0.00512 | -0.0749 | 32.5195
-1.5 | 0.2242 | 0.00499 | -0.0757 | 44.9299
-1 | 0.282 | 0.00492 | -0.0765 | 57.3171
-0.5 | 0.34 | 0.0048 | -0.0774 | 70.8333
0 | 0.3969 | 0.0046 | -0.0781 | 86.2826
0.5 | 0.4528 | 0.00423 | -0.0788 | 107.0449
1.5 | 0.561 | 0.00315 | -0.0797 | 178.0952
2 | 0.6184 | 0.00319 | -0.0805 | 193.8558
3 | 0.7147 | 0.00465 | -0.079 | 153.6989
3.5 | 0.7574 | 0.00554 | -0.0772 | 136.7148
4 | 0.7983 | 0.00639 | -0.0751 | 124.9296
4.5 | 0.8378 | 0.00719 | -0.0727 | 116.5229
5 | 0.876 | 0.0079 | -0.0699 | 110.8861
6 | 0.9551 | 0.00872 | -0.0647 | 109.5298
6.5 | 0.988 | 0.00915 | -0.0609 | 107.9781
7 | 1.0247 | 0.00958 | -0.058 | 106.9624
7.5 | 1.061 | 0.01007 | -0.0551 | 105.3625
8 | 1.095 | 0.01065 | -0.052 | 102.8169
8.5 | 1.1287 | 0.01115 | -0.0488 | 101.2287
9.5 | 1.2155 | 0.01257 | -0.0473 | 96.6985
10 | 1.251 | 0.01338 | -0.0451 | 93.4978
10.5 | 1.2861 | 0.01422 | -0.0429 | 90.443
11 | 1.3204 | 0.01515 | -0.0407 | 87.1551
11.5 | 1.3517 | 0.01626 | -0.0382 | 83.1304
12 | 1.3849 | 0.01732 | -0.0362 | 79.9596
12.5 | 1.4171 | 0.01844 | -0.0341 | 76.8492
13 | 1.448 | 0.01968 | -0.032 | 73.5772
13.5 | 1.4772 | 0.02105 | -0.0299 | 70.1758
14 | 1.5045 | 0.0226 | -0.0276 | 66.5708
14.5 | 1.5319 | 0.02419 | -0.0256 | 63.3278
15 | 1.5535 | 0.02621 | -0.0231 | 59.2713
15.5 | 1.5775 | 0.02816 | -0.0211 | 56.0192
16 | 1.6018 | 0.03013 | -0.0193 | 53.163
16.5 | 1.6235 | 0.03239 | -0.0174 | 50.1235
17 | 1.6428 | 0.03492 | -0.0156 | 47.0447
17.5 | 1.659 | 0.03778 | -0.0138 | 43.9121
18 | 1.6716 | 0.04107 | -0.012 | 40.7012
18.5 | 1.6873 | 0.04422 | -0.0108 | 38.1569
19 | 1.7003 | 0.04775 | -0.0097 | 35.6084
19.5 | 1.7111 | 0.05165 | -0.0089 | 33.1288
20 | 1.7209 | 0.0558 | -0.0084 | 30.8405

## 99. Re 8M Mach 0.10 (1)
BIGFOIL.COM POLAR EXPORT
NACA66-513 a=0.5
NACA66-513 a=0.5 |  |  |  | Cl Max: | 1.342 | at alpha= | 10.5 | deg
JavaFoil+Calcfoil stall+Eppler ext transition |  |  |  | L/D Max: | 168.929 | at alpha= | 3 | deg
Re: | 8000000 |  |  | Cd Min: | 0.00396 | at alpha= | 1 | deg
Mach: | 0.1 |  |  | Cl=0 at alpha= | -3.2712 | deg
|  |  |  | @ Cl=0.1, Cd= | 0.0060207
|  |  |  | @ Cl=0.4, Cd= | 0.0057074
|  |  |  | @ Cl=0.6, Cd= | 0.004149
alpha (deg) | Cl | Cd | Cm | Cl/Cd
-14 | -0.54 | 0.09656 | -0.022 | -5.593
-13.5 | -0.548 | 0.09008 | -0.023 | -6.088
-13 | -0.554 | 0.08429 | -0.023 | -6.573
-12.5 | -0.557 | 0.08042 | -0.024 | -6.923
-12 | -0.557 | 0.07401 | -0.025 | -7.524
-11.5 | -0.553 | 0.06928 | -0.026 | -7.982
-11 | -0.544 | 0.06648 | -0.026 | -8.188
-10.5 | -0.533 | 0.06208 | -0.027 | -8.58
-10 | -0.519 | 0.05653 | -0.029 | -9.174
-9.5 | -0.503 | 0.04987 | -0.033 | -10.083
-9 | -0.583 | 0.0085 | -0.054 | -68.52
-8.5 | -0.545 | 0.00812 | -0.055 | -67.2
-8 | -0.505 | 0.00777 | -0.056 | -64.94
-7.5 | -0.461 | 0.00756 | -0.057 | -60.982
-7 | -0.414 | 0.00724 | -0.057 | -57.141
-6.5 | -0.364 | 0.00702 | -0.058 | -51.902
-6 | -0.312 | 0.00675 | -0.059 | -46.277
-5.5 | -0.258 | 0.00658 | -0.06 | -39.241
-5 | -0.202 | 0.00643 | -0.061 | -31.475
-4.5 | -0.145 | 0.00628 | -0.062 | -23.11
-4 | -0.087 | 0.00619 | -0.063 | -14.003
-3.5 | -0.027 | 0.0061 | -0.064 | -4.505
-3 | 0.032 | 0.0061 | -0.065 | 5.316
-2.5 | 0.093 | 0.00603 | -0.066 | 15.365
-2 | 0.153 | 0.00595 | -0.067 | 25.751
-1.5 | 0.214 | 0.00593 | -0.068 | 36.099
-1 | 0.275 | 0.00581 | -0.069 | 47.288
-0.5 | 0.336 | 0.00576 | -0.07 | 58.332
0 | 0.397 | 0.00579 | -0.071 | 68.565
0.5 | 0.458 | 0.00411 | -0.071 | 111.29
1 | 0.518 | 0.00396 | -0.072 | 130.686
1.5 | 0.578 | 0.00405 | -0.073 | 142.559
2 | 0.638 | 0.00432 | -0.074 | 147.633
2.5 | 0.698 | 0.00442 | -0.075 | 157.882
3 | 0.757 | 0.00448 | -0.076 | 168.929
3.5 | 0.812 | 0.00588 | -0.077 | 138.14
4 | 0.868 | 0.00637 | -0.078 | 136.304
4.5 | 0.923 | 0.00697 | -0.079 | 132.425
5 | 0.974 | 0.00948 | -0.079 | 102.771
5.5 | 1.027 | 0.00986 | -0.08 | 104.093
6 | 1.077 | 0.01024 | -0.081 | 105.189
6.5 | 1.126 | 0.01071 | -0.082 | 105.144
7 | 1.172 | 0.01118 | -0.083 | 104.858
7.5 | 1.214 | 0.01169 | -0.083 | 103.831
8 | 1.25 | 0.01221 | -0.084 | 102.387
8.5 | 1.282 | 0.01281 | -0.085 | 100.065
9 | 1.309 | 0.01337 | -0.086 | 97.887
9.5 | 1.33 | 0.01403 | -0.087 | 94.793
10 | 1.341 | 0.0147 | -0.088 | 91.26
10.5 | 1.342 | 0.0155 | -0.088 | 86.59
11 | 1.335 | 0.0164 | -0.089 | 81.416
11.5 | 1.321 | 0.01738 | -0.09 | 75.976
12 | 1.298 | 0.01836 | -0.091 | 70.739
12.5 | 1.269 | 0.01953 | -0.091 | 64.993
13 | 1.235 | 0.02072 | -0.092 | 59.592
13.5 | 1.194 | 0.02207 | -0.093 | 54.096
14 | 1.145 | 0.02463 | -0.093 | 46.497
14.5 | 1.092 | 0.02756 | -0.093 | 39.618
15 | 1.041 | 0.02953 | -0.093 | 35.262
15.5 | 0.875 | 0.08754 | -0.071 | 9.991

## 100. Re 8M Mach 0.10 (2)
BIGFOIL.COM POLAR EXPORT
NACA66-513 a=0.5
NACA66-513 a=0.5 |  |  |  | Cl Max: | 1.7115 | at alpha= | 20 | deg
XFOIL ncrit=9 |  |  |  | L/D Max: | 195.047 | at alpha= | 2 | deg
Re: | 8000000 |  |  | Cd Min: | 0.05935 | at alpha= | 20 | deg
Mach: | 0.1 |  |  | Cl=0 at alpha= | -3.4421 | deg
|  |  |  | @ Cl=0.1, Cd= | 0.0052626
|  |  |  | @ Cl=0.4, Cd= | 0.0045968
|  |  |  | @ Cl=0.6, Cd= | 0.0031785
alpha (deg) | Cl | Cd | Cm | Cl/Cd
-19.5 | -1.2911 | 0.04165 | -0.107 | -30.9988
-19 | -1.3264 | 0.03439 | -0.1075 | -38.5694
-18.5 | -1.3402 | 0.03003 | -0.1051 | -44.6287
-18 | -1.3472 | 0.02668 | -0.1012 | -50.4948
-17.5 | -1.3521 | 0.02381 | -0.0959 | -56.7871
-17 | -1.3494 | 0.02161 | -0.0899 | -62.4433
-16.5 | -1.3438 | 0.01983 | -0.083 | -67.766
-16 | -1.3148 | 0.01837 | -0.0797 | -71.5732
-15.5 | -1.2781 | 0.0172 | -0.0773 | -74.3081
-15 | -1.2374 | 0.01614 | -0.0753 | -76.6667
-14.5 | -1.193 | 0.01528 | -0.0739 | -78.0759
-14 | -1.147 | 0.01444 | -0.0726 | -79.4321
-13.5 | -1.1001 | 0.01358 | -0.0715 | -81.0088
-13 | -1.0532 | 0.01263 | -0.0703 | -83.3888
-12.5 | -1.0041 | 0.01181 | -0.0695 | -85.0212
-12 | -0.9529 | 0.01118 | -0.069 | -85.2326
-11.5 | -0.9006 | 0.01065 | -0.0686 | -84.5634
-11 | -0.8472 | 0.01019 | -0.0684 | -83.1403
-10.5 | -0.7931 | 0.00977 | -0.0683 | -81.1771
-10 | -0.7385 | 0.00937 | -0.0683 | -78.8154
-9.5 | -0.6849 | 0.00884 | -0.0682 | -77.4774
-9 | -0.6307 | 0.00836 | -0.0681 | -75.4426
-8.5 | -0.5754 | 0.00795 | -0.0683 | -72.3774
-8 | -0.5196 | 0.00762 | -0.0685 | -68.189
-7.5 | -0.4633 | 0.00734 | -0.0688 | -63.1199
-7 | -0.4067 | 0.00709 | -0.0692 | -57.3625
-6.5 | -0.3498 | 0.00688 | -0.0697 | -50.843
-6 | -0.2938 | 0.00651 | -0.07 | -45.1306
-5.5 | -0.2368 | 0.00625 | -0.0705 | -37.888
-5 | -0.1795 | 0.00604 | -0.0711 | -29.7185
-4.5 | -0.1218 | 0.00588 | -0.0717 | -20.7143
-4 | -0.0639 | 0.00575 | -0.0724 | -11.113
-3.5 | -0.0067 | 0.00554 | -0.073 | -1.2094
-3 | 0.0512 | 0.00538 | -0.0738 | 9.5167
-2.5 | 0.1094 | 0.00524 | -0.0746 | 20.8779
-2 | 0.1677 | 0.00513 | -0.0754 | 32.6901
-1.5 | 0.2258 | 0.005 | -0.0762 | 45.16
-1 | 0.2839 | 0.00493 | -0.077 | 57.5862
-0.5 | 0.3423 | 0.0048 | -0.0779 | 71.3125
0 | 0.3995 | 0.0046 | -0.0786 | 86.8478
0.5 | 0.4557 | 0.00424 | -0.0793 | 107.4764
1 | 0.5101 | 0.00366 | -0.0798 | 139.3716
1.5 | 0.5645 | 0.00316 | -0.0802 | 178.6392
2 | 0.6222 | 0.00319 | -0.081 | 195.047
3 | 0.719 | 0.00465 | -0.0794 | 154.6237
4 | 0.802 | 0.00642 | -0.0753 | 124.9221
5 | 0.8784 | 0.00795 | -0.0697 | 110.4906
5.5 | 0.9194 | 0.00844 | -0.0673 | 108.9336
6 | 0.953 | 0.00879 | -0.0634 | 108.4187
6.5 | 0.9872 | 0.00925 | -0.0597 | 106.7243
7 | 1.0245 | 0.0097 | -0.0569 | 105.6186
7.5 | 1.0609 | 0.01021 | -0.054 | 103.9079
8 | 1.0953 | 0.01081 | -0.0509 | 101.3228
8.5 | 1.1286 | 0.01131 | -0.0475 | 99.7878
10 | 1.2529 | 0.01365 | -0.044 | 91.7875
10.5 | 1.2884 | 0.01453 | -0.0417 | 88.6717
11 | 1.3226 | 0.01551 | -0.0395 | 85.274
11.5 | 1.3535 | 0.01669 | -0.0369 | 81.0965
12 | 1.387 | 0.01778 | -0.0347 | 78.009
12.5 | 1.4198 | 0.01892 | -0.0326 | 75.0423
13 | 1.4504 | 0.02024 | -0.0304 | 71.6601
13.5 | 1.4784 | 0.02176 | -0.028 | 67.9412
14 | 1.5063 | 0.02335 | -0.0258 | 64.5096
14.5 | 1.5327 | 0.02507 | -0.0235 | 61.1368
15 | 1.5547 | 0.02716 | -0.021 | 57.2423
15.5 | 1.5796 | 0.02915 | -0.019 | 54.1887
16 | 1.6025 | 0.03133 | -0.017 | 51.1491
16.5 | 1.6208 | 0.03398 | -0.0149 | 47.6986
17 | 1.6386 | 0.03674 | -0.0129 | 44.5999
17.5 | 1.6543 | 0.03982 | -0.0111 | 41.5445
18 | 1.6687 | 0.04311 | -0.0095 | 38.708
18.5 | 1.6838 | 0.04648 | -0.0083 | 36.2263
19 | 1.6951 | 0.05039 | -0.0073 | 33.6396
19.5 | 1.7021 | 0.0549 | -0.0065 | 31.0036
20 | 1.7115 | 0.05935 | -0.0063 | 28.8374

## 101. Re 8M Mach 0.25 (1)
BIGFOIL.COM POLAR EXPORT
NACA66-513 a=0.5
NACA66-513 a=0.5 |  |  |  | Cl Max: | 1.319 | at alpha= | 9.5 | deg
JavaFoil+Calcfoil stall+Eppler ext transition |  |  |  | L/D Max: | 158.379 | at alpha= | 2.5 | deg
Re: | 8000000 |  |  | Cd Min: | 0.00394 | at alpha= | 0.5 | deg
Mach: | 0.25 |  |  | Cl=0 at alpha= | -3.2705 | deg
|  |  |  | @ Cl=0.1, Cd= | 0.0060844
|  |  |  | @ Cl=0.4, Cd= | 0.0058351
|  |  |  | @ Cl=0.6, Cd= | 0.11241
alpha (deg) | Cl | Cd | Cm | Cl/Cd
-13 | -0.391 | 0.09415 | -0.023 | -4.152
-12.5 | -0.421 | 0.08642 | -0.023 | -4.871
-12 | -0.445 | 0.08033 | -0.024 | -5.545
-11.5 | -0.464 | 0.07503 | -0.024 | -6.182
-11 | -0.476 | 0.06956 | -0.025 | -6.843
-10.5 | -0.481 | 0.06527 | -0.026 | -7.372
-10 | -0.48 | 0.06142 | -0.026 | -7.808
-9.5 | -0.472 | 0.05625 | -0.028 | -8.388
-9 | -0.456 | 0.05309 | -0.029 | -8.586
-8.5 | -0.438 | 0.04558 | -0.035 | -9.598
-8 | -0.5 | 0.00805 | -0.057 | -62.105
-7.5 | -0.46 | 0.00777 | -0.058 | -59.245
-7 | -0.416 | 0.00745 | -0.059 | -55.897
-6.5 | -0.368 | 0.00716 | -0.06 | -51.426
-6 | -0.317 | 0.00692 | -0.061 | -45.833
-5.5 | -0.263 | 0.00668 | -0.062 | -39.388
-5 | -0.207 | 0.00649 | -0.063 | -31.833
-4.5 | -0.148 | 0.00636 | -0.064 | -23.352
-4 | -0.089 | 0.00624 | -0.065 | -14.246
-3.5 | -0.028 | 0.00622 | -0.066 | -4.53
-3 | 0.033 | 0.00615 | -0.067 | 5.406
-2.5 | 0.095 | 0.00609 | -0.068 | 15.639
-2 | 0.157 | 0.00602 | -0.069 | 26.131
-1.5 | 0.22 | 0.00597 | -0.07 | 36.8
-1 | 0.282 | 0.00588 | -0.071 | 47.985
-0.5 | 0.345 | 0.00587 | -0.071 | 58.847
0 | 0.408 | 0.00583 | -0.072 | 69.955
0.5 | 0.47 | 0.00394 | -0.073 | 119.168
1 | 0.532 | 0.00403 | -0.074 | 131.821
1.5 | 0.594 | 0.0041 | -0.075 | 144.675
2 | 0.656 | 0.0044 | -0.076 | 148.954
2.5 | 0.717 | 0.00453 | -0.077 | 158.379
3 | 0.777 | 0.00545 | -0.078 | 142.556
3.5 | 0.832 | 0.00607 | -0.079 | 137.212
4 | 0.89 | 0.00659 | -0.08 | 135.129
4.5 | 0.946 | 0.00723 | -0.081 | 130.859
5 | 0.998 | 0.00984 | -0.081 | 101.439
5.5 | 1.051 | 0.01026 | -0.082 | 102.456
6 | 1.102 | 0.01068 | -0.083 | 103.118
6.5 | 1.15 | 0.0112 | -0.084 | 102.671
7 | 1.194 | 0.01173 | -0.085 | 101.795
7.5 | 1.234 | 0.01228 | -0.086 | 100.472
8 | 1.266 | 0.01286 | -0.086 | 98.431
8.5 | 1.292 | 0.01354 | -0.087 | 95.4
9 | 1.31 | 0.01422 | -0.088 | 92.087
9.5 | 1.319 | 0.015 | -0.089 | 87.979
10 | 1.314 | 0.01584 | -0.09 | 82.982
10.5 | 1.293 | 0.01696 | -0.091 | 76.266
11 | 1.259 | 0.01812 | -0.091 | 69.453
11.5 | 1.211 | 0.01929 | -0.092 | 62.778
12 | 1.15 | 0.02064 | -0.093 | 55.735
12.5 | 1.071 | 0.02353 | -0.093 | 45.515
13 | 0.837 | 0.08647 | -0.054 | 9.683
13.5 | 0.761 | 0.09239 | -0.053 | 8.237
14 | 0.677 | 0.10288 | -0.048 | 6.579
14.5 | 0.59 | 0.11241 | -0.046 | 5.248

## 102. Re 8M Mach 0.25 (2)
BIGFOIL.COM POLAR EXPORT
NACA66-513 a=0.5
NACA66-513 a=0.5 |  |  |  | Cl Max: | 1.621 | at alpha= | 17.5 | deg
XFOIL ncrit=9 |  |  |  | L/D Max: | 199.876 | at alpha= | 2 | deg
Re: | 8000000 |  |  | Cd Min: | 0.18786 | at alpha= | -18 | deg
Mach: | 0.25 |  |  | Cl=0 at alpha= | -3.4516 | deg
|  |  |  | @ Cl=0.1, Cd= | 0.0053056
|  |  |  | @ Cl=0.4, Cd= | 0.0046905
|  |  |  | @ Cl=0.6, Cd= | 0.0031907
alpha (deg) | Cl | Cd | Cm | Cl/Cd
-18 | -0.4601 | 0.18786 | -0.0248 | -2.4492
-17.5 | -0.4606 | 0.17474 | -0.0305 | -2.6359
-17 | -0.4463 | 0.16725 | -0.035 | -2.6685
-16.5 | -0.4305 | 0.1604 | -0.0392 | -2.6839
-16 | -0.4133 | 0.15404 | -0.0433 | -2.6831
-15.5 | -0.4078 | 0.14434 | -0.0484 | -2.8253
-15 | -0.4048 | 0.13447 | -0.0536 | -3.0103
-14.5 | -0.3902 | 0.12787 | -0.0576 | -3.0515
-14 | -0.8709 | 0.03904 | -0.1139 | -22.3079
-13.5 | -0.9888 | 0.02877 | -0.1036 | -34.3691
-13 | -1.0476 | 0.02074 | -0.0925 | -50.5111
-12.5 | -1.0207 | 0.01769 | -0.0881 | -57.6993
-12 | -0.9836 | 0.01519 | -0.0846 | -64.7531
-11.5 | -0.9372 | 0.01342 | -0.0819 | -69.8361
-11 | -0.8831 | 0.01239 | -0.0802 | -71.2752
-10.5 | -0.828 | 0.01144 | -0.0786 | -72.3776
-10 | -0.7716 | 0.01065 | -0.0774 | -72.4507
-9.5 | -0.7139 | 0.01003 | -0.0764 | -71.1765
-9 | -0.6556 | 0.00948 | -0.0757 | -69.1561
-8.5 | -0.5997 | 0.00861 | -0.0747 | -69.6516
-8 | -0.5411 | 0.00812 | -0.0743 | -66.6379
-7.5 | -0.4819 | 0.00774 | -0.074 | -62.261
-7 | -0.4227 | 0.00739 | -0.0739 | -57.1989
-6.5 | -0.3632 | 0.00708 | -0.0739 | -51.2994
-6 | -0.3034 | 0.00681 | -0.0741 | -44.5521
-5.5 | -0.2449 | 0.00639 | -0.0741 | -38.3255
-5 | -0.1852 | 0.00615 | -0.0744 | -30.1138
-4.5 | -0.1254 | 0.00596 | -0.0748 | -21.0403
-4 | -0.0654 | 0.00581 | -0.0754 | -11.2565
-3.5 | -0.0058 | 0.00561 | -0.0759 | -1.0339
-3 | 0.0541 | 0.00542 | -0.0765 | 9.9815
-2.5 | 0.1143 | 0.00527 | -0.0773 | 21.6888
-2 | 0.1746 | 0.00515 | -0.0781 | 33.9029
-1.5 | 0.2346 | 0.00503 | -0.0789 | 46.6402
-0.5 | 0.3549 | 0.00482 | -0.0806 | 73.6307
0 | 0.4141 | 0.00465 | -0.0814 | 89.0538
0.5 | 0.4721 | 0.00428 | -0.082 | 110.3037
1 | 0.5278 | 0.00368 | -0.0825 | 143.4239
1.5 | 0.584 | 0.00318 | -0.0829 | 183.6478
2 | 0.6436 | 0.00322 | -0.0837 | 199.8758
2.5 | 0.7004 | 0.00352 | -0.0841 | 198.9773
3 | 0.7422 | 0.00468 | -0.0818 | 158.5897
3.5 | 0.7834 | 0.00564 | -0.0792 | 138.9007
4.5 | 0.8552 | 0.00747 | -0.072 | 114.4846
5 | 0.8824 | 0.00819 | -0.0664 | 107.7411
5.5 | 0.911 | 0.00879 | -0.0611 | 103.6405
6 | 0.9482 | 0.0093 | -0.0578 | 101.957
6.5 | 0.9857 | 0.00987 | -0.0546 | 99.8683
7 | 1.0254 | 0.01042 | -0.0518 | 98.4069
7.5 | 1.0622 | 0.01108 | -0.0487 | 95.8664
8 | 1.0978 | 0.01176 | -0.0453 | 93.3503
8.5 | 1.1511 | 0.01246 | -0.0458 | 92.3836
10 | 1.2636 | 0.01534 | -0.0381 | 82.3729
10.5 | 1.2989 | 0.01646 | -0.0354 | 78.9125
11 | 1.3331 | 0.0177 | -0.0326 | 75.3164
11.5 | 1.3655 | 0.01907 | -0.0297 | 71.6046
12 | 1.4003 | 0.0204 | -0.0272 | 68.6422
12.5 | 1.4307 | 0.02203 | -0.0243 | 64.9433
13 | 1.4604 | 0.02378 | -0.0215 | 61.413
13.5 | 1.4878 | 0.02572 | -0.0185 | 57.846
14 | 1.5128 | 0.02795 | -0.0156 | 54.1252
14.5 | 1.537 | 0.03031 | -0.0128 | 50.7093
15 | 1.5558 | 0.03319 | -0.0097 | 46.8756
15.5 | 1.5784 | 0.03595 | -0.0073 | 43.9054
16 | 1.5909 | 0.03961 | -0.0045 | 40.1641
16.5 | 1.6049 | 0.04337 | -0.0021 | 37.0048
17 | 1.6153 | 0.04764 | -0.0001 | 33.9064
17.5 | 1.621 | 0.05267 | 0.0015 | 30.7765
18 | 1.6187 | 0.05877 | 0.0026 | 27.543
18.5 | 1.6171 | 0.06526 | 0.0028 | 24.7793
19 | 1.6044 | 0.07342 | 0.0021 | 21.8524
19.5 | 1.5813 | 0.08355 | -0.0002 | 18.9264
20 | 1.5632 | 0.09362 | -0.0036 | 16.6973

## 103. Re 8M Mach 0.50 (1)
BIGFOIL.COM POLAR EXPORT
NACA66-513 a=0.5
NACA66-513 a=0.5 |  |  |  | Cl Max: | 1.4 | at alpha= | 20 | deg
JavaFoil+Calcfoil stall+Eppler ext transition |  |  |  | L/D Max: | 157.63 | at alpha= | 1 | deg
Re: | 8000000 |  |  | Cd Min: | 0.00376 | at alpha= | 1 | deg
Mach: | 0.5 |  |  | Cl=0 at alpha= | -3.2721 | deg
|  |  |  | @ Cl=0.1, Cd= | 0.0063513
|  |  |  | @ Cl=0.4, Cd= | 0.005879
|  |  |  | @ Cl=0.6, Cd= | 0.0038371
alpha (deg) | Cl | Cd | Cm | Cl/Cd
-20 | -0.923 | 0.15161 | -0.025 | -6.09
-19.5 | -0.894 | 0.14647 | -0.025 | -6.107
-19 | -0.865 | 0.14144 | -0.025 | -6.118
-18.5 | -0.838 | 0.13674 | -0.025 | -6.129
-18 | -0.811 | 0.13235 | -0.025 | -6.129
-17.5 | -0.785 | 0.13219 | -0.026 | -5.941
-17 | -0.757 | 0.12357 | -0.026 | -6.13
-16.5 | -0.729 | 0.11927 | -0.026 | -6.115
-16 | -0.703 | 0.11075 | -0.027 | -6.343
-15.5 | -0.675 | 0.10495 | -0.027 | -6.435
-15 | -0.649 | 0.09776 | -0.028 | -6.639
-14.5 | -0.623 | 0.09133 | -0.029 | -6.816
-14 | -0.592 | 0.10011 | -0.027 | -5.913
-13.5 | -0.565 | 0.09299 | -0.028 | -6.072
-13 | -0.538 | 0.08496 | -0.029 | -6.327
-12.5 | -0.511 | 0.07812 | -0.03 | -6.546
-12 | -0.486 | 0.07023 | -0.033 | -6.922
-11.5 | -0.462 | 0.06227 | -0.036 | -7.424
-11 | -0.435 | 0.0584 | -0.037 | -7.448
-10.5 | -0.4 | 0.06528 | -0.031 | -6.128
-10 | -0.371 | 0.06852 | -0.029 | -5.419
-9.5 | -0.344 | 0.06116 | -0.03 | -5.623
-9 | -0.317 | 0.05589 | -0.031 | -5.665
-8.5 | -0.29 | 0.05101 | -0.033 | -5.677
-8 | -0.263 | 0.04703 | -0.035 | -5.585
-7.5 | -0.286 | 0.00858 | -0.064 | -33.359
-7 | -0.206 | 0.04774 | -0.03 | -4.309
-6.5 | -0.178 | 0.04355 | -0.031 | -4.093
-6 | -0.237 | 0.04023 | -0.033 | -5.88
-5.5 | -0.216 | 0.03622 | -0.037 | -5.966
-5 | -0.219 | 0.00708 | -0.07 | -30.872
-4.5 | -0.161 | 0.00685 | -0.071 | -23.435
-4 | -0.097 | 0.00665 | -0.072 | -14.644
-3.5 | -0.031 | 0.00652 | -0.073 | -4.775
-3 | 0.037 | 0.00647 | -0.074 | 5.711
-2.5 | 0.106 | 0.00634 | -0.076 | 16.705
-2 | 0.175 | 0.0063 | -0.077 | 27.863
-1.5 | 0.245 | 0.00603 | -0.078 | 40.649
-1 | 0.315 | 0.00595 | -0.079 | 52.974
-0.5 | 0.386 | 0.00595 | -0.08 | 64.88
0 | 0.455 | 0.0056 | -0.081 | 81.318
0.5 | 0.524 | 0.00394 | -0.082 | 133.09
1 | 0.593 | 0.00376 | -0.083 | 157.63
1.5 | 0.662 | 0.00452 | -0.084 | 146.308
2 | 0.729 | 0.00495 | -0.085 | 147.267
2.5 | 0.797 | 0.0055 | -0.086 | 144.828
3 | 0.863 | 0.00617 | -0.087 | 139.959
3.5 | 0.922 | 0.00696 | -0.088 | 132.52
4 | 0.985 | 0.00768 | -0.088 | 128.179
4.5 | 1.041 | 0.01104 | -0.089 | 94.31
5 | 1.098 | 0.01163 | -0.09 | 94.418
5.5 | 1.15 | 0.01245 | -0.091 | 92.347
6 | 1.195 | 0.01295 | -0.092 | 92.286
6.5 | 1.23 | 0.01381 | -0.093 | 89.076
7 | 1.25 | 0.01472 | -0.094 | 84.902
7.5 | 1.235 | 0.01577 | -0.095 | 78.294
8 | 1.116 | 0.01714 | -0.096 | 65.116
8.5 | 0.773 | 0.0183 | -0.097 | 42.224
9 | 0.803 | 0.01968 | -0.097 | 40.774
9.5 | 0.694 | 0.06387 | -0.047 | 10.859
10 | 0.865 | 0.02096 | -0.099 | 41.299
10.5 | 0.895 | 0.0227 | -0.1 | 39.432
11 | 0.922 | 0.02501 | -0.101 | 36.875
11.5 | 0.8 | 0.08315 | -0.051 | 9.623
12 | 0.985 | 0.02593 | -0.103 | 38.002
12.5 | 1.013 | 0.02853 | -0.103 | 35.498
13 | 1.024 | 0.03559 | -0.102 | 28.777
13.5 | 0.915 | 0.096 | -0.066 | 9.532
14 | 1.092 | 0.03493 | -0.105 | 31.258
14.5 | 0.972 | 0.09889 | -0.07 | 9.831
15 | 1.104 | 0.0567 | -0.1 | 19.467
15.5 | 1.013 | 0.11115 | -0.063 | 9.11
16 | 1.043 | 0.11816 | -0.067 | 8.825
16.5 | 1.193 | 0.0614 | -0.103 | 19.426
17 | 1.129 | 0.11134 | -0.085 | 10.144
17.5 | 1.123 | 0.12795 | -0.071 | 8.773
18 | 1.22 | 0.0936 | -0.096 | 13.035
18.5 | 1.299 | 0.07399 | -0.106 | 17.552
19 | 1.213 | 0.14763 | -0.081 | 8.217
19.5 | 1.252 | 0.13127 | -0.086 | 9.537
20 | 1.4 | 0.07036 | -0.11 | 19.892

## 104. Re 8M Mach 0.50 (2)
BIGFOIL.COM POLAR EXPORT
NACA66-513 a=0.5
NACA66-513 a=0.5 |  |  |  | Cl Max: | 1.3044 | at alpha= | 10.5 | deg
XFOIL ncrit=9 |  |  |  | L/D Max: | 220.493 | at alpha= | 2.5 | deg
Re: | 8000000 |  |  | Cd Min: | 0.24109 | at alpha= | -20 | deg
Mach: | 0.5 |  |  | Cl=0 at alpha= | -3.5 | deg
|  |  |  | @ Cl=0.1, Cd= | 0.0055848
|  |  |  | @ Cl=0.4, Cd= | 0.0049747
|  |  |  | @ Cl=0.6, Cd= | 0.0038754
alpha (deg) | Cl | Cd | Cm | Cl/Cd
-20 | -0.5465 | 0.24109 | -0.0045 | -2.2668
-18.5 | -0.4826 | 0.21628 | -0.0195 | -2.2314
-18 | -0.4618 | 0.208 | -0.0244 | -2.2202
-17.5 | -0.4425 | 0.19935 | -0.0294 | -2.2197
-17 | -0.4214 | 0.19146 | -0.0342 | -2.201
-16.5 | -0.3982 | 0.18452 | -0.0389 | -2.158
-16 | -0.3802 | 0.17567 | -0.0438 | -2.1643
-15.5 | -0.3636 | 0.16668 | -0.0487 | -2.1814
-15 | -0.3449 | 0.15855 | -0.0534 | -2.1753
-14.5 | -0.3263 | 0.15068 | -0.0581 | -2.1655
-14 | -0.3093 | 0.14265 | -0.0628 | -2.1682
-13.5 | -0.2972 | 0.13348 | -0.0677 | -2.2266
-13 | -0.2822 | 0.12561 | -0.0724 | -2.2466
-12.5 | -0.2618 | 0.1191 | -0.0765 | -2.1982
-12 | -0.2503 | 0.11093 | -0.081 | -2.2564
-11.5 | -0.2405 | 0.10274 | -0.0856 | -2.3409
-11 | -0.2293 | 0.09523 | -0.0898 | -2.4079
-10.5 | -0.2259 | 0.08683 | -0.0946 | -2.6016
-10 | -0.2152 | 0.08003 | -0.0984 | -2.689
-9.5 | -0.2123 | 0.07232 | -0.1028 | -2.9356
-9 | -0.2148 | 0.0643 | -0.1075 | -3.3406
-8.5 | -0.2317 | 0.0546 | -0.1153 | -4.2436
-8 | -0.2651 | 0.04641 | -0.1181 | -5.7121
-7.5 | -0.2946 | 0.03952 | -0.1144 | -7.4545
-7 | -0.3055 | 0.03181 | -0.1108 | -9.6039
-6.5 | -0.3132 | 0.02291 | -0.1052 | -13.6709
-6 | -0.2948 | 0.01594 | -0.0998 | -18.4944
-5.5 | -0.2663 | 0.00917 | -0.0947 | -29.0403
-5 | -0.206 | 0.00738 | -0.0921 | -27.9133
-4.5 | -0.1387 | 0.00667 | -0.0907 | -20.7946
-4 | -0.0693 | 0.00627 | -0.09 | -11.0526
-3.5 | 0 | 0.00595 | -0.0897 | 0
-3 | 0.0689 | 0.00568 | -0.0897 | 12.1303
-2.5 | 0.1375 | 0.00547 | -0.09 | 25.1371
-2 | 0.2061 | 0.00533 | -0.0905 | 38.6679
-1.5 | 0.2753 | 0.00519 | -0.0913 | 53.0443
-1 | 0.344 | 0.00504 | -0.0921 | 68.254
-0.5 | 0.4126 | 0.00496 | -0.093 | 83.1855
0 | 0.4807 | 0.00486 | -0.0939 | 98.9095
0.5 | 0.5465 | 0.00449 | -0.0946 | 121.7149
1 | 0.6083 | 0.00378 | -0.0948 | 160.9259
1.5 | 0.672 | 0.0033 | -0.0951 | 203.6364
2 | 0.7401 | 0.00337 | -0.0959 | 219.6142
2.5 | 0.8048 | 0.00365 | -0.0959 | 220.4932
3 | 0.8567 | 0.00441 | -0.0936 | 194.263
3.5 | 0.8753 | 0.00591 | -0.085 | 148.1049
4 | 0.8654 | 0.00725 | -0.0709 | 119.3655
4.5 | 0.8645 | 0.009 | -0.0597 | 96.0556
5 | 0.8796 | 0.01069 | -0.0518 | 82.2825
5.5 | 0.9079 | 0.0121 | -0.0462 | 75.0331
6 | 0.9509 | 0.01308 | -0.0426 | 72.6988
6.5 | 0.9925 | 0.01415 | -0.0388 | 70.1413
7 | 1.0353 | 0.0152 | -0.0351 | 68.1118
7.5 | 1.0724 | 0.01636 | -0.0303 | 65.5501
8 | 1.1533 | 0.01794 | -0.0344 | 64.2865
9 | 1.2279 | 0.0213 | -0.0249 | 57.6479
9.5 | 1.2648 | 0.02329 | -0.0203 | 54.3066
10 | 1.2964 | 0.02573 | -0.0151 | 50.3848
10.5 | 1.3044 | 0.02955 | -0.0081 | 44.1421
11 | 1.283 | 0.03526 | 0.0002 | 36.3868
11.5 | 1.2628 | 0.04159 | 0.0072 | 30.3631
12 | 1.2393 | 0.04949 | 0.0116 | 25.0414
12.5 | 1.2058 | 0.05935 | 0.0132 | 20.3168
13 | 1.1639 | 0.07141 | 0.0115 | 16.2988
13.5 | 1.1292 | 0.08417 | 0.007 | 13.4157
14 | 1.0955 | 0.09842 | -0.0003 | 11.1309
14.5 | 1.0681 | 0.1132 | -0.0094 | 9.4355
15 | 1.0444 | 0.12881 | -0.0198 | 8.1081
15.5 | 1.028 | 0.14394 | -0.0296 | 7.1419

## 105. Re 10M Mach 0.00 (1)
BIGFOIL.COM POLAR EXPORT
NACA66-513 a=0.5
NACA66-513 a=0.5 |  |  |  | Cl Max: | 1.349 | at alpha= | 10.5 | deg
JavaFoil+Calcfoil stall+Eppler ext transition |  |  |  | L/D Max: | 146.259 | at alpha= | 2.5 | deg
Re: | 10000000 |  |  | Cd Min: | 0.00403 | at alpha= | 1 | deg
Mach: | 0 |  |  | Cl=0 at alpha= | -3.2712 | deg
|  |  |  | @ Cl=0.1, Cd= | 0.0058347
|  |  |  | @ Cl=0.4, Cd= | 0.0055358
|  |  |  | @ Cl=0.6, Cd= | 0.0044742
alpha (deg) | Cl | Cd | Cm | Cl/Cd
-14.5 | -0.556 | 0.10044 | -0.022 | -5.531
-14 | -0.565 | 0.09379 | -0.022 | -6.02
-13.5 | -0.57 | 0.08735 | -0.023 | -6.527
-13 | -0.573 | 0.08154 | -0.024 | -7.032
-12.5 | -0.573 | 0.07833 | -0.024 | -7.31
-12 | -0.57 | 0.07236 | -0.026 | -7.881
-11.5 | -0.564 | 0.06732 | -0.027 | -8.385
-11 | -0.553 | 0.06495 | -0.027 | -8.514
-10.5 | -0.54 | 0.06058 | -0.028 | -8.907
-10 | -0.53 | 0.05041 | -0.034 | -10.518
-9.5 | -0.615 | 0.00766 | -0.053 | -80.272
-9 | -0.584 | 0.00808 | -0.054 | -72.304
-8.5 | -0.546 | 0.00777 | -0.055 | -70.272
-8 | -0.505 | 0.00752 | -0.055 | -67.146
-7.5 | -0.46 | 0.00725 | -0.056 | -63.534
-7 | -0.413 | 0.00699 | -0.057 | -59.123
-6.5 | -0.363 | 0.00678 | -0.058 | -53.593
-6 | -0.311 | 0.0066 | -0.059 | -47.128
-5.5 | -0.257 | 0.0064 | -0.06 | -40.172
-5 | -0.201 | 0.00626 | -0.061 | -32.163
-4.5 | -0.144 | 0.00618 | -0.062 | -23.365
-4 | -0.086 | 0.00613 | -0.063 | -14.09
-3.5 | -0.027 | 0.00605 | -0.064 | -4.52
-3 | 0.032 | 0.00594 | -0.065 | 5.425
-2.5 | 0.092 | 0.00584 | -0.065 | 15.78
-2 | 0.152 | 0.0058 | -0.066 | 26.272
-1.5 | 0.213 | 0.00574 | -0.067 | 37.084
-1 | 0.273 | 0.00571 | -0.068 | 47.909
-0.5 | 0.335 | 0.00566 | -0.069 | 59.083
0 | 0.395 | 0.00562 | -0.07 | 70.274
0.5 | 0.455 | 0.00461 | -0.071 | 98.833
1 | 0.515 | 0.00403 | -0.072 | 127.81
1.5 | 0.575 | 0.00432 | -0.073 | 132.953
2 | 0.635 | 0.00469 | -0.074 | 135.23
2.5 | 0.694 | 0.00475 | -0.075 | 146.259
3 | 0.753 | 0.00565 | -0.076 | 133.294
3.5 | 0.808 | 0.00607 | -0.076 | 133.037
4 | 0.864 | 0.00659 | -0.077 | 131.093
4.5 | 0.919 | 0.00714 | -0.078 | 128.638
5 | 0.971 | 0.00906 | -0.079 | 107.106
5.5 | 1.023 | 0.00943 | -0.08 | 108.527
6 | 1.074 | 0.00979 | -0.081 | 109.746
6.5 | 1.123 | 0.01023 | -0.081 | 109.757
7 | 1.169 | 0.01066 | -0.082 | 109.618
7.5 | 1.211 | 0.01114 | -0.083 | 108.741
8 | 1.248 | 0.01164 | -0.084 | 107.239
8.5 | 1.281 | 0.01217 | -0.085 | 105.291
9 | 1.309 | 0.01274 | -0.086 | 102.713
9.5 | 1.332 | 0.01332 | -0.086 | 100.008
10 | 1.345 | 0.01402 | -0.087 | 95.923
10.5 | 1.349 | 0.01478 | -0.088 | 91.289
11 | 1.346 | 0.01553 | -0.089 | 86.649
11.5 | 1.335 | 0.01646 | -0.09 | 81.085
12 | 1.317 | 0.01736 | -0.09 | 75.892
12.5 | 1.294 | 0.01836 | -0.091 | 70.436
13 | 1.264 | 0.01943 | -0.092 | 65.056
13.5 | 1.229 | 0.02066 | -0.092 | 59.496
14 | 1.188 | 0.0226 | -0.093 | 52.549
14.5 | 1.144 | 0.0245 | -0.093 | 46.687
15 | 1.1 | 0.02584 | -0.094 | 42.568
15.5 | 1.048 | 0.02929 | -0.094 | 35.776

## 106. Re 10M Mach 0.00 (2)
BIGFOIL.COM POLAR EXPORT
NACA66-513 a=0.5
NACA66-513 a=0.5 |  |  |  | Cl Max: | 1.7478 | at alpha= | 20 | deg
XFOIL ncrit=9 |  |  |  | L/D Max: | 192.523 | at alpha= | 2 | deg
Re: | 10000000 |  |  | Cd Min: | 0.05276 | at alpha= | 20 | deg
Mach: | 0 |  |  | Cl=0 at alpha= | -3.4341 | deg
|  |  |  | @ Cl=0.1, Cd= | 0.0050178
|  |  |  | @ Cl=0.4, Cd= | 0.0044676
|  |  |  | @ Cl=0.6, Cd= | 0.0031846
alpha (deg) | Cl | Cd | Cm | Cl/Cd
-20 | -1.4425 | 0.03064 | -0.1025 | -47.079
-19.5 | -1.4475 | 0.02728 | -0.0996 | -53.0609
-19 | -1.4442 | 0.02476 | -0.096 | -58.3279
-18.5 | -1.4347 | 0.02282 | -0.092 | -62.8703
-18 | -1.4243 | 0.02109 | -0.0873 | -67.5344
-17.5 | -1.414 | 0.01956 | -0.0817 | -72.2904
-17 | -1.3962 | 0.0182 | -0.0767 | -76.7143
-16.5 | -1.3652 | 0.01688 | -0.0739 | -80.8768
-16 | -1.327 | 0.01588 | -0.072 | -83.5642
-15.5 | -1.2852 | 0.01502 | -0.0706 | -85.5659
-15 | -1.2411 | 0.01425 | -0.0694 | -87.0947
-14.5 | -1.1949 | 0.01355 | -0.0685 | -88.1845
-14 | -1.1475 | 0.0129 | -0.0678 | -88.9535
-13.5 | -1.0989 | 0.01228 | -0.0673 | -89.487
-13 | -1.0504 | 0.01156 | -0.0667 | -90.8651
-12.5 | -1.001 | 0.01087 | -0.0662 | -92.0883
-11.5 | -0.8983 | 0.00979 | -0.0657 | -91.7569
-11 | -0.8451 | 0.00938 | -0.0658 | -90.0959
-10.5 | -0.7914 | 0.00902 | -0.0659 | -87.7384
-10 | -0.7372 | 0.00868 | -0.0661 | -84.9309
-9.5 | -0.6825 | 0.00836 | -0.0664 | -81.6388
-9 | -0.6287 | 0.00788 | -0.0665 | -79.7843
-8.5 | -0.5741 | 0.00749 | -0.0667 | -76.6489
-8 | -0.5188 | 0.00717 | -0.067 | -72.357
-7.5 | -0.4629 | 0.00692 | -0.0674 | -66.8931
-7 | -0.4066 | 0.00669 | -0.068 | -60.7773
-6 | -0.2934 | 0.00621 | -0.0691 | -47.2464
-5.5 | -0.2369 | 0.00595 | -0.0696 | -39.8151
-5 | -0.18 | 0.00575 | -0.0702 | -31.3043
-4.5 | -0.1227 | 0.00561 | -0.0709 | -21.8717
-3.5 | -0.0076 | 0.0053 | -0.0724 | -1.434
-3 | 0.0501 | 0.00513 | -0.0731 | 9.7661
-2.5 | 0.1079 | 0.005 | -0.074 | 21.58
-1.5 | 0.2237 | 0.00482 | -0.0756 | 46.4108
-1 | 0.2819 | 0.0047 | -0.0765 | 59.9787
-0.5 | 0.3397 | 0.00463 | -0.0774 | 73.3693
0 | 0.3972 | 0.00448 | -0.0782 | 88.6607
0.5 | 0.4535 | 0.00423 | -0.0789 | 107.2104
1 | 0.5084 | 0.00381 | -0.0794 | 133.4383
1.5 | 0.5613 | 0.00313 | -0.0798 | 179.3291
2 | 0.618 | 0.00321 | -0.0805 | 192.5234
2.5 | 0.6663 | 0.00398 | -0.0798 | 167.4121
3 | 0.7097 | 0.00495 | -0.0782 | 143.3737
3.5 | 0.754 | 0.00571 | -0.0767 | 132.049
4 | 0.7968 | 0.00645 | -0.0749 | 123.5349
4.5 | 0.8392 | 0.00711 | -0.073 | 118.0309
5 | 0.8806 | 0.00773 | -0.0708 | 113.9198
5.5 | 0.9257 | 0.00812 | -0.0693 | 114.0025
6 | 0.9706 | 0.00844 | -0.0678 | 115
6.5 | 1.0032 | 0.00879 | -0.0638 | 114.1297
7 | 1.0394 | 0.00918 | -0.0607 | 113.2244
7.5 | 1.0742 | 0.00968 | -0.0575 | 110.9711
8 | 1.1108 | 0.01017 | -0.0547 | 109.2232
8.5 | 1.1464 | 0.0107 | -0.052 | 107.1402
9 | 1.1761 | 0.01128 | -0.0481 | 104.2642
10.5 | 1.2994 | 0.01351 | -0.0447 | 96.1806
11 | 1.3332 | 0.01444 | -0.0424 | 92.3269
11.5 | 1.3652 | 0.01548 | -0.04 | 88.1912
12 | 1.3998 | 0.01643 | -0.038 | 85.1978
12.5 | 1.4327 | 0.0175 | -0.036 | 81.8686
13 | 1.4623 | 0.01877 | -0.0336 | 77.9062
13.5 | 1.4912 | 0.02014 | -0.0314 | 74.0417
14 | 1.52 | 0.02154 | -0.0292 | 70.5664
14.5 | 1.5462 | 0.02316 | -0.027 | 66.7617
15 | 1.5699 | 0.02498 | -0.0246 | 62.8463
15.5 | 1.5952 | 0.0268 | -0.0226 | 59.5224
16 | 1.6195 | 0.02874 | -0.0207 | 56.35
16.5 | 1.6378 | 0.03117 | -0.0184 | 52.5441
17 | 1.6575 | 0.03361 | -0.0165 | 49.3157
17.5 | 1.675 | 0.03629 | -0.0147 | 46.156
18 | 1.6933 | 0.03899 | -0.0131 | 43.4291
18.5 | 1.7113 | 0.04185 | -0.0118 | 40.8913
19 | 1.7253 | 0.04515 | -0.0106 | 38.2126
19.5 | 1.7327 | 0.04925 | -0.0094 | 35.1817
20 | 1.7478 | 0.05276 | -0.0089 | 33.1274

## 107. Re 10M Mach 0.10 (1)
BIGFOIL.COM POLAR EXPORT
NACA66-513 a=0.5
NACA66-513 a=0.5 |  |  |  | Cl Max: | 1.344 | at alpha= | 10.5 | deg
JavaFoil+Calcfoil stall+Eppler ext transition |  |  |  | L/D Max: | 146.613 | at alpha= | 2.5 | deg
Re: | 10000000 |  |  | Cd Min: | 0.00405 | at alpha= | 1 | deg
Mach: | 0.1 |  |  | Cl=0 at alpha= | -3.2712 | deg
|  |  |  | @ Cl=0.1, Cd= | 0.0058818
|  |  |  | @ Cl=0.4, Cd= | 0.0055993
|  |  |  | @ Cl=0.6, Cd= | 0.0044767
alpha (deg) | Cl | Cd | Cm | Cl/Cd
-14.5 | -0.528 | 0.1021 | -0.022 | -5.172
-14 | -0.54 | 0.09539 | -0.022 | -5.662
-13.5 | -0.548 | 0.08902 | -0.023 | -6.161
-13 | -0.554 | 0.08346 | -0.023 | -6.641
-12.5 | -0.557 | 0.07926 | -0.024 | -7.027
-12 | -0.557 | 0.07303 | -0.026 | -7.632
-11.5 | -0.554 | 0.06842 | -0.026 | -8.09
-11 | -0.545 | 0.06543 | -0.026 | -8.327
-10.5 | -0.533 | 0.0614 | -0.027 | -8.683
-10 | -0.522 | 0.05381 | -0.032 | -9.696
-9.5 | -0.601 | 0.0093 | -0.052 | -64.659
-9 | -0.583 | 0.00814 | -0.054 | -71.58
-8.5 | -0.545 | 0.00784 | -0.055 | -69.561
-8 | -0.505 | 0.00753 | -0.056 | -67.002
-7.5 | -0.461 | 0.00723 | -0.057 | -63.692
-7 | -0.414 | 0.00702 | -0.057 | -58.918
-6.5 | -0.364 | 0.00676 | -0.058 | -53.867
-6 | -0.312 | 0.00657 | -0.059 | -47.54
-5.5 | -0.258 | 0.0064 | -0.06 | -40.305
-5 | -0.202 | 0.00629 | -0.061 | -32.168
-4.5 | -0.145 | 0.00623 | -0.062 | -23.301
-4 | -0.087 | 0.00614 | -0.063 | -14.116
-3.5 | -0.027 | 0.00602 | -0.064 | -4.564
-3 | 0.032 | 0.00595 | -0.065 | 5.442
-2.5 | 0.093 | 0.00589 | -0.066 | 15.745
-2 | 0.153 | 0.00582 | -0.067 | 26.343
-1.5 | 0.214 | 0.00578 | -0.068 | 37.009
-1 | 0.275 | 0.00571 | -0.069 | 48.101
-0.5 | 0.336 | 0.00567 | -0.07 | 59.303
0 | 0.397 | 0.00565 | -0.071 | 70.209
0.5 | 0.458 | 0.00462 | -0.071 | 98.985
1 | 0.518 | 0.00405 | -0.072 | 127.873
1.5 | 0.578 | 0.00433 | -0.073 | 133.575
2 | 0.638 | 0.00473 | -0.074 | 135.007
2.5 | 0.698 | 0.00476 | -0.075 | 146.613
3 | 0.757 | 0.00568 | -0.076 | 133.312
3.5 | 0.811 | 0.0061 | -0.077 | 133.11
4 | 0.868 | 0.00663 | -0.078 | 130.971
4.5 | 0.923 | 0.00719 | -0.079 | 128.475
5 | 0.975 | 0.00914 | -0.079 | 106.681
5.5 | 1.028 | 0.00949 | -0.08 | 108.306
6 | 1.078 | 0.00986 | -0.081 | 109.334
6.5 | 1.127 | 0.0103 | -0.082 | 109.404
7 | 1.173 | 0.01076 | -0.083 | 109.061
7.5 | 1.215 | 0.01123 | -0.084 | 108.221
8 | 1.252 | 0.01175 | -0.084 | 106.543
8.5 | 1.283 | 0.01228 | -0.085 | 104.517
9 | 1.31 | 0.01289 | -0.086 | 101.675
9.5 | 1.332 | 0.01347 | -0.087 | 98.826
10 | 1.343 | 0.01413 | -0.088 | 95.05
10.5 | 1.344 | 0.01497 | -0.089 | 89.761
11 | 1.337 | 0.01575 | -0.089 | 84.876
11.5 | 1.322 | 0.01667 | -0.09 | 79.326
12 | 1.3 | 0.01777 | -0.091 | 73.177
12.5 | 1.271 | 0.01871 | -0.091 | 67.955
13 | 1.236 | 0.01984 | -0.092 | 62.316
13.5 | 1.196 | 0.02115 | -0.093 | 56.542
14 | 1.147 | 0.02355 | -0.093 | 48.724
14.5 | 1.094 | 0.02633 | -0.093 | 41.562
15 | 1.046 | 0.02758 | -0.094 | 37.933
15.5 | 0.974 | 0.03656 | -0.092 | 26.644

## 108. Re 10M Mach 0.10 (2)
BIGFOIL.COM POLAR EXPORT
NACA66-513 a=0.5
NACA66-513 a=0.5 |  |  |  | Cl Max: | 1.7372 | at alpha= | 20 | deg
XFOIL ncrit=9 |  |  |  | L/D Max: | 193.738 | at alpha= | 2 | deg
Re: | 10000000 |  |  | Cd Min: | 0.05634 | at alpha= | 20 | deg
Mach: | 0.1 |  |  | Cl=0 at alpha= | -3.4362 | deg
|  |  |  | @ Cl=0.1, Cd= | 0.0050212
|  |  |  | @ Cl=0.4, Cd= | 0.0044895
|  |  |  | @ Cl=0.6, Cd= | 0.0031793
alpha (deg) | Cl | Cd | Cm | Cl/Cd
-20 | -1.3069 | 0.04511 | -0.1057 | -28.9714
-19.5 | -1.359 | 0.03553 | -0.1082 | -38.2494
-19 | -1.38 | 0.03047 | -0.1062 | -45.2904
-18.5 | -1.3941 | 0.02659 | -0.1022 | -52.4295
-18 | -1.3926 | 0.02406 | -0.0977 | -57.8803
-17.5 | -1.3853 | 0.02206 | -0.0926 | -62.7969
-17 | -1.3746 | 0.02048 | -0.0868 | -67.1191
-16.5 | -1.3585 | 0.01897 | -0.0813 | -71.6131
-16 | -1.33 | 0.01733 | -0.0778 | -76.7455
-15.5 | -1.2935 | 0.01603 | -0.0754 | -80.6925
-15 | -1.251 | 0.01505 | -0.0736 | -83.1229
-14.5 | -1.2055 | 0.01421 | -0.0723 | -84.8346
-14 | -1.1582 | 0.01345 | -0.0711 | -86.1115
-13.5 | -1.1094 | 0.01273 | -0.0702 | -87.1485
-13 | -1.0591 | 0.0121 | -0.0695 | -87.5289
-12.5 | -1.0097 | 0.01129 | -0.0687 | -89.4331
-12 | -0.959 | 0.01059 | -0.0681 | -90.5571
-11.5 | -0.9066 | 0.01002 | -0.0677 | -90.479
-11 | -0.8529 | 0.00956 | -0.0675 | -89.2155
-10.5 | -0.7986 | 0.00917 | -0.0675 | -87.0883
-10 | -0.7437 | 0.0088 | -0.0675 | -84.5114
-9.5 | -0.6883 | 0.00846 | -0.0676 | -81.3593
-9 | -0.6337 | 0.008 | -0.0676 | -79.2125
-8.5 | -0.5786 | 0.00758 | -0.0677 | -76.3325
-8 | -0.5228 | 0.00724 | -0.0679 | -72.2099
-7.5 | -0.4664 | 0.00697 | -0.0683 | -66.9154
-7 | -0.4096 | 0.00672 | -0.0687 | -60.9524
-6 | -0.2953 | 0.00625 | -0.0698 | -47.248
-5.5 | -0.2384 | 0.00598 | -0.0702 | -39.8662
-5 | -0.1811 | 0.00577 | -0.0708 | -31.3865
-3.5 | -0.0074 | 0.00531 | -0.0729 | -1.3936
-3 | 0.0506 | 0.00514 | -0.0736 | 9.8444
-2.5 | 0.1088 | 0.005 | -0.0744 | 21.76
-1.5 | 0.2253 | 0.00482 | -0.0761 | 46.7427
-1 | 0.2838 | 0.0047 | -0.077 | 60.383
-0.5 | 0.3419 | 0.00463 | -0.0779 | 73.8445
0 | 0.3999 | 0.00449 | -0.0787 | 89.0646
0.5 | 0.4564 | 0.00423 | -0.0794 | 107.896
1 | 0.5116 | 0.00381 | -0.0799 | 134.2782
1.5 | 0.5648 | 0.00313 | -0.0803 | 180.4473
2 | 0.6219 | 0.00321 | -0.081 | 193.7383
2.5 | 0.6709 | 0.00394 | -0.0803 | 170.2792
3.5 | 0.7579 | 0.00573 | -0.077 | 132.2688
4 | 0.8003 | 0.00648 | -0.075 | 123.5031
5 | 0.8832 | 0.00778 | -0.0706 | 113.5219
5.5 | 0.9279 | 0.00817 | -0.069 | 113.5741
6 | 0.9693 | 0.00847 | -0.0666 | 114.4392
6.5 | 1.0018 | 0.00887 | -0.0625 | 112.9425
7 | 1.0388 | 0.00928 | -0.0595 | 111.9397
7.5 | 1.0743 | 0.0098 | -0.0564 | 109.6224
8 | 1.1115 | 0.01031 | -0.0537 | 107.808
8.5 | 1.1471 | 0.01086 | -0.0508 | 105.6262
9 | 1.1795 | 0.01146 | -0.0474 | 102.9232
10.5 | 1.3009 | 0.01384 | -0.0434 | 93.9957
11 | 1.335 | 0.01481 | -0.041 | 90.1418
11.5 | 1.3682 | 0.01584 | -0.0387 | 86.3763
12 | 1.403 | 0.01683 | -0.0367 | 83.363
12.5 | 1.4348 | 0.018 | -0.0344 | 79.7111
13 | 1.4635 | 0.01939 | -0.0318 | 75.4771
13.5 | 1.4939 | 0.02073 | -0.0296 | 72.0646
14 | 1.5221 | 0.02225 | -0.0273 | 68.409
14.5 | 1.5468 | 0.02404 | -0.0248 | 64.3428
15 | 1.5709 | 0.02594 | -0.0224 | 60.559
15.5 | 1.5952 | 0.02793 | -0.0203 | 57.1142
16 | 1.619 | 0.02999 | -0.0182 | 53.9847
16.5 | 1.6368 | 0.0326 | -0.0159 | 50.2086
17 | 1.6562 | 0.03517 | -0.0139 | 47.0913
17.5 | 1.6746 | 0.03793 | -0.0122 | 44.1497
18 | 1.6894 | 0.04108 | -0.0104 | 41.1246
18.5 | 1.7064 | 0.04419 | -0.0092 | 38.6151
19 | 1.7188 | 0.04786 | -0.008 | 35.9131
19.5 | 1.7232 | 0.05251 | -0.0068 | 32.8166
20 | 1.7372 | 0.05634 | -0.0065 | 30.8342

## 109. Re 10M Mach 0.25 (1)
BIGFOIL.COM POLAR EXPORT
NACA66-513 a=0.5
NACA66-513 a=0.5 |  |  |  | Cl Max: | 1.321 | at alpha= | 9.5 | deg
JavaFoil+Calcfoil stall+Eppler ext transition |  |  |  | L/D Max: | 145.47 | at alpha= | 2 | deg
Re: | 10000000 |  |  | Cd Min: | 0.00408 | at alpha= | 1 | deg
Mach: | 0.25 |  |  | Cl=0 at alpha= | -3.2705 | deg
|  |  |  | @ Cl=0.1, Cd= | 0.0059343
|  |  |  | @ Cl=0.4, Cd= | 0.00569
|  |  |  | @ Cl=0.6, Cd= | 0.10984
alpha (deg) | Cl | Cd | Cm | Cl/Cd
-13.5 | -0.356 | 0.09762 | -0.022 | -3.644
-13 | -0.391 | 0.09144 | -0.023 | -4.275
-12.5 | -0.421 | 0.08577 | -0.023 | -4.909
-12 | -0.446 | 0.08013 | -0.024 | -5.56
-11.5 | -0.464 | 0.07428 | -0.025 | -6.247
-11 | -0.476 | 0.06833 | -0.025 | -6.968
-10.5 | -0.481 | 0.06518 | -0.026 | -7.383
-10 | -0.48 | 0.06056 | -0.027 | -7.922
-9.5 | -0.472 | 0.05581 | -0.029 | -8.465
-9 | -0.456 | 0.0526 | -0.029 | -8.673
-8.5 | -0.535 | 0.00841 | -0.056 | -63.628
-8 | -0.5 | 0.00781 | -0.057 | -64.081
-7.5 | -0.46 | 0.00752 | -0.058 | -61.207
-7 | -0.416 | 0.00721 | -0.059 | -57.75
-6.5 | -0.368 | 0.00692 | -0.06 | -53.192
-6 | -0.317 | 0.00673 | -0.061 | -47.128
-5.5 | -0.263 | 0.00652 | -0.062 | -40.315
-5 | -0.207 | 0.00637 | -0.063 | -32.438
-4.5 | -0.148 | 0.0063 | -0.064 | -23.552
-4 | -0.089 | 0.00622 | -0.065 | -14.288
-3.5 | -0.028 | 0.0061 | -0.066 | -4.623
-3 | 0.033 | 0.00601 | -0.067 | 5.533
-2.5 | 0.095 | 0.00594 | -0.068 | 16.029
-2 | 0.157 | 0.00587 | -0.069 | 26.817
-1.5 | 0.22 | 0.00582 | -0.07 | 37.735
-1 | 0.282 | 0.00574 | -0.071 | 49.149
-0.5 | 0.345 | 0.00569 | -0.071 | 60.721
0 | 0.408 | 0.00569 | -0.072 | 71.69
0.5 | 0.47 | 0.00449 | -0.073 | 104.805
1 | 0.532 | 0.00408 | -0.074 | 130.276
1.5 | 0.594 | 0.00438 | -0.075 | 135.408
2 | 0.655 | 0.0045 | -0.076 | 145.47
2.5 | 0.716 | 0.00536 | -0.077 | 133.655
3 | 0.777 | 0.00584 | -0.078 | 133.025
3.5 | 0.832 | 0.00628 | -0.079 | 132.598
4 | 0.89 | 0.00686 | -0.08 | 129.766
4.5 | 0.944 | 0.00899 | -0.08 | 105.031
5 | 0.999 | 0.00946 | -0.081 | 105.56
5.5 | 1.052 | 0.00987 | -0.082 | 106.628
6 | 1.103 | 0.01027 | -0.083 | 107.362
6.5 | 1.151 | 0.01078 | -0.084 | 106.792
7 | 1.196 | 0.01129 | -0.085 | 105.944
7.5 | 1.235 | 0.01181 | -0.086 | 104.593
8 | 1.268 | 0.01237 | -0.087 | 102.445
8.5 | 1.293 | 0.01304 | -0.087 | 99.175
9 | 1.311 | 0.01369 | -0.088 | 95.795
9.5 | 1.321 | 0.01442 | -0.089 | 91.606
10 | 1.316 | 0.01527 | -0.09 | 86.187
10.5 | 1.295 | 0.01634 | -0.091 | 79.254
11 | 1.26 | 0.01739 | -0.091 | 72.497
11.5 | 1.213 | 0.01848 | -0.092 | 65.618
12 | 1.152 | 0.01977 | -0.093 | 58.262
12.5 | 1.076 | 0.02213 | -0.093 | 48.614
13 | 0.85 | 0.07826 | -0.063 | 10.859
13.5 | 0.763 | 0.09016 | -0.055 | 8.466
14 | 0.677 | 0.10065 | -0.049 | 6.729
14.5 | 0.59 | 0.10984 | -0.048 | 5.375

## 110. Re 10M Mach 0.25 (2)
BIGFOIL.COM POLAR EXPORT
NACA66-513 a=0.5
NACA66-513 a=0.5 |  |  |  | Cl Max: | 1.6525 | at alpha= | 18.5 | deg
XFOIL ncrit=9 |  |  |  | L/D Max: | 199.845 | at alpha= | 2 | deg
Re: | 10000000 |  |  | Cd Min: | 0.21583 | at alpha= | -20 | deg
Mach: | 0.25 |  |  | Cl=0 at alpha= | -3.4466 | deg
|  |  |  | @ Cl=0.1, Cd= | 0.0050717
|  |  |  | @ Cl=0.4, Cd= | 0.0045616
|  |  |  | @ Cl=0.6, Cd= | 0.0031612
alpha (deg) | Cl | Cd | Cm | Cl/Cd
-20 | -0.5264 | 0.21583 | -0.0074 | -2.439
-19.5 | -0.5206 | 0.20408 | -0.0125 | -2.551
-19 | -0.5031 | 0.19757 | -0.0169 | -2.5464
-18 | -0.4837 | 0.17899 | -0.027 | -2.7024
-17.5 | -0.4656 | 0.17288 | -0.0311 | -2.6932
-17 | -0.4515 | 0.16542 | -0.0357 | -2.7294
-16.5 | -0.4546 | 0.15315 | -0.0418 | -2.9683
-16 | -0.4434 | 0.14537 | -0.0465 | -3.0501
-15.5 | -0.4246 | 0.13963 | -0.0502 | -3.0409
-15 | -0.9017 | 0.04393 | -0.1158 | -20.5258
-14.5 | -0.9804 | 0.03416 | -0.1153 | -28.7002
-14 | -1.0557 | 0.02727 | -0.1057 | -38.7129
-13.5 | -1.1139 | 0.02024 | -0.0938 | -55.0346
-13 | -1.0888 | 0.0172 | -0.0891 | -63.3023
-12.5 | -1.0467 | 0.01528 | -0.0857 | -68.5013
-12 | -0.9966 | 0.01396 | -0.0833 | -71.3897
-11.5 | -0.9475 | 0.01238 | -0.0808 | -76.5347
-11 | -0.8938 | 0.01127 | -0.0789 | -79.3079
-10.5 | -0.8371 | 0.01048 | -0.0775 | -79.876
-10 | -0.7794 | 0.00981 | -0.0763 | -79.4495
-9.5 | -0.7207 | 0.00925 | -0.0755 | -77.9135
-9 | -0.6608 | 0.00887 | -0.0749 | -74.4983
-8.5 | -0.6032 | 0.00824 | -0.0742 | -73.2039
-8 | -0.5451 | 0.00769 | -0.0736 | -70.8843
-7.5 | -0.4858 | 0.0073 | -0.0734 | -66.5479
-7 | -0.4262 | 0.00695 | -0.0733 | -61.3237
-6.5 | -0.3662 | 0.00666 | -0.0734 | -54.985
-6 | -0.3061 | 0.00643 | -0.0736 | -47.605
-5.5 | -0.2466 | 0.00614 | -0.0738 | -40.1629
-5 | -0.1871 | 0.00588 | -0.0741 | -31.8197
-4.5 | -0.1272 | 0.0057 | -0.0745 | -22.3158
-4 | -0.0668 | 0.00553 | -0.0751 | -12.0796
-3.5 | -0.0064 | 0.00538 | -0.0758 | -1.1896
-3 | 0.0535 | 0.00518 | -0.0764 | 10.3282
-2.5 | 0.1136 | 0.00504 | -0.0772 | 22.5397
-2 | 0.1739 | 0.00494 | -0.078 | 35.2024
-1.5 | 0.2342 | 0.00484 | -0.0788 | 48.3884
-1 | 0.2945 | 0.00472 | -0.0797 | 62.3941
-0.5 | 0.3546 | 0.00466 | -0.0806 | 76.0944
0 | 0.4146 | 0.00453 | -0.0815 | 91.5232
0.5 | 0.4728 | 0.00426 | -0.0821 | 110.9859
1 | 0.5296 | 0.00382 | -0.0827 | 138.6387
1.5 | 0.5843 | 0.00314 | -0.083 | 186.0828
2 | 0.6435 | 0.00322 | -0.0838 | 199.8447
3 | 0.7361 | 0.005 | -0.0807 | 147.22
3.5 | 0.779 | 0.00583 | -0.0785 | 133.6192
4 | 0.8191 | 0.00664 | -0.0757 | 123.3584
4.5 | 0.8572 | 0.00739 | -0.0724 | 115.9946
5 | 0.8917 | 0.00802 | -0.0682 | 111.1845
5.5 | 0.9233 | 0.00846 | -0.0634 | 109.1371
6 | 0.9613 | 0.00892 | -0.0601 | 107.7691
6.5 | 0.9996 | 0.00944 | -0.0569 | 105.8898
7 | 1.0388 | 0.00997 | -0.054 | 104.1926
7.5 | 1.0757 | 0.01063 | -0.0508 | 101.1947
8 | 1.1144 | 0.01123 | -0.048 | 99.2342
8.5 | 1.149 | 0.01193 | -0.0445 | 96.3118
9 | 1.2028 | 0.01272 | -0.0451 | 94.5597
10 | 1.2782 | 0.01455 | -0.0399 | 87.8488
10.5 | 1.3126 | 0.0157 | -0.037 | 83.6051
11 | 1.348 | 0.01686 | -0.0343 | 79.9526
11.5 | 1.3829 | 0.01808 | -0.0316 | 76.4878
12 | 1.4163 | 0.01944 | -0.0289 | 72.8549
12.5 | 1.4474 | 0.021 | -0.026 | 68.9238
13 | 1.4751 | 0.02281 | -0.0228 | 64.669
13.5 | 1.5032 | 0.02469 | -0.0198 | 60.8829
14 | 1.5293 | 0.02679 | -0.0169 | 57.0847
14.5 | 1.5532 | 0.02914 | -0.0139 | 53.3013
15 | 1.5724 | 0.03189 | -0.0107 | 49.307
15.5 | 1.5964 | 0.03448 | -0.0082 | 46.2993
16 | 1.6157 | 0.0375 | -0.0056 | 43.0853
16.5 | 1.6309 | 0.04104 | -0.0031 | 39.7393
17 | 1.6427 | 0.04506 | -0.0009 | 36.4558
17.5 | 1.6513 | 0.04964 | 0.001 | 33.2655
18 | 1.6504 | 0.05538 | 0.0025 | 29.8014
18.5 | 1.6525 | 0.06124 | 0.0032 | 26.984
19 | 1.6435 | 0.06869 | 0.003 | 23.9263
19.5 | 1.6246 | 0.07786 | 0.0016 | 20.8657
20 | 1.6095 | 0.08716 | -0.001 | 18.466

## 111. Re 10M Mach 0.50 (1)
BIGFOIL.COM POLAR EXPORT
NACA66-513 a=0.5
NACA66-513 a=0.5 |  |  |  | Cl Max: | 1.329 | at alpha= | 18.5 | deg
JavaFoil+Calcfoil stall+Eppler ext transition |  |  |  | L/D Max: | 157.656 | at alpha= | 1 | deg
Re: | 10000000 |  |  | Cd Min: | 0.00376 | at alpha= | 1 | deg
Mach: | 0.5 |  |  | Cl=0 at alpha= | -3.2721 | deg
|  |  |  | @ Cl=0.1, Cd= | 0.0061939
|  |  |  | @ Cl=0.4, Cd= | 0.005721
|  |  |  | @ Cl=0.6, Cd= | 0.0038753
alpha (deg) | Cl | Cd | Cm | Cl/Cd
-20 | -0.925 | 0.14807 | -0.026 | -6.245
-19.5 | -0.895 | 0.14323 | -0.026 | -6.252
-19 | -0.867 | 0.13733 | -0.025 | -6.314
-18.5 | -0.839 | 0.13281 | -0.026 | -6.321
-18 | -0.813 | 0.12509 | -0.026 | -6.497
-17.5 | -0.786 | 0.1295 | -0.027 | -6.069
-17 | -0.759 | 0.12124 | -0.027 | -6.26
-16.5 | -0.73 | 0.11683 | -0.027 | -6.248
-16 | -0.703 | 0.1078 | -0.027 | -6.524
-15.5 | -0.676 | 0.10228 | -0.028 | -6.612
-15 | -0.651 | 0.09481 | -0.03 | -6.868
-14.5 | -0.626 | 0.0875 | -0.031 | -7.15
-14 | -0.592 | 0.09952 | -0.028 | -5.95
-13.5 | -0.565 | 0.09149 | -0.028 | -6.174
-13 | -0.538 | 0.08337 | -0.03 | -6.459
-12.5 | -0.513 | 0.07549 | -0.032 | -6.794
-12 | -0.49 | 0.06593 | -0.036 | -7.432
-11.5 | -0.48 | 0.04635 | -0.043 | -10.349
-11 | -0.469 | 0.03039 | -0.049 | -15.443
-10.5 | -0.4 | 0.06515 | -0.031 | -6.141
-10 | -0.371 | 0.06799 | -0.029 | -5.462
-9.5 | -0.344 | 0.06049 | -0.03 | -5.686
-9 | -0.317 | 0.05497 | -0.032 | -5.767
-8.5 | -0.29 | 0.05027 | -0.034 | -5.769
-8 | -0.264 | 0.04498 | -0.038 | -5.873
-7.5 | -0.29 | 0.00827 | -0.065 | -35.051
-7 | -0.206 | 0.04711 | -0.031 | -4.368
-6.5 | -0.178 | 0.0431 | -0.032 | -4.136
-6 | -0.237 | 0.03973 | -0.033 | -5.955
-5.5 | -0.267 | 0.00713 | -0.069 | -37.438
-5 | -0.219 | 0.00694 | -0.07 | -31.494
-4.5 | -0.161 | 0.0067 | -0.071 | -23.964
-4 | -0.097 | 0.00662 | -0.072 | -14.724
-3.5 | -0.031 | 0.00642 | -0.073 | -4.849
-3 | 0.037 | 0.00634 | -0.074 | 5.824
-2.5 | 0.106 | 0.00618 | -0.076 | 17.145
-2 | 0.175 | 0.00613 | -0.077 | 28.616
-1.5 | 0.245 | 0.00588 | -0.078 | 41.691
-1 | 0.315 | 0.00586 | -0.079 | 53.798
-0.5 | 0.386 | 0.00579 | -0.08 | 66.686
0 | 0.455 | 0.00545 | -0.081 | 83.536
0.5 | 0.524 | 0.00444 | -0.082 | 118.146
1 | 0.593 | 0.00376 | -0.083 | 157.656
1.5 | 0.661 | 0.00488 | -0.084 | 135.449
2 | 0.729 | 0.00541 | -0.085 | 134.714
2.5 | 0.796 | 0.00595 | -0.086 | 133.644
3 | 0.863 | 0.0066 | -0.087 | 130.802
3.5 | 0.922 | 0.0072 | -0.088 | 128.134
4 | 0.985 | 0.00801 | -0.088 | 122.95
4.5 | 1.043 | 0.01063 | -0.089 | 98.055
5 | 1.099 | 0.01118 | -0.09 | 98.315
5.5 | 1.151 | 0.01199 | -0.091 | 95.971
6 | 1.196 | 0.01245 | -0.092 | 96.048
6.5 | 1.231 | 0.01328 | -0.093 | 92.721
7 | 1.251 | 0.01414 | -0.094 | 88.501
7.5 | 1.236 | 0.01514 | -0.095 | 81.643
8 | 1.117 | 0.01649 | -0.096 | 67.733
8.5 | 0.774 | 0.01756 | -0.097 | 44.063
9 | 0.804 | 0.01897 | -0.098 | 42.376
9.5 | 0.694 | 0.06414 | -0.048 | 10.82
10 | 0.866 | 0.02017 | -0.099 | 42.969
10.5 | 0.896 | 0.02186 | -0.1 | 41
11 | 0.924 | 0.02396 | -0.101 | 38.568
11.5 | 0.801 | 0.08193 | -0.053 | 9.776
12 | 0.987 | 0.02491 | -0.103 | 39.607
12.5 | 1.015 | 0.02737 | -0.103 | 37.063
13 | 1.037 | 0.03159 | -0.103 | 32.811
13.5 | 0.925 | 0.08949 | -0.072 | 10.338
14 | 1.099 | 0.03212 | -0.106 | 34.235
14.5 | 1.114 | 0.03873 | -0.105 | 28.776
15 | 1.135 | 0.04513 | -0.104 | 25.146
15.5 | 1.016 | 0.10924 | -0.066 | 9.303
16 | 1.055 | 0.10974 | -0.075 | 9.612
16.5 | 1.225 | 0.04844 | -0.107 | 25.285
17 | 1.172 | 0.08579 | -0.096 | 13.662
17.5 | 1.171 | 0.09878 | -0.09 | 11.85
18 | 1.305 | 0.05498 | -0.109 | 23.727
18.5 | 1.329 | 0.05997 | -0.11 | 22.154
19 | 1.219 | 0.14055 | -0.083 | 8.676
19.5 | 1.251 | 0.13952 | -0.086 | 8.966
20 | 1.29 | 0.13709 | -0.091 | 9.407

## 112. Re 10M Mach 0.50 (2)
BIGFOIL.COM POLAR EXPORT
NACA66-513 a=0.5
NACA66-513 a=0.5 |  |  |  | Cl Max: | 1.3258 | at alpha= | 10 | deg
XFOIL ncrit=9 |  |  |  | L/D Max: | 222.992 | at alpha= | 2.5 | deg
Re: | 10000000 |  |  | Cd Min: | 0.12662 | at alpha= | 15 | deg
Mach: | 0.5 |  |  | Cl=0 at alpha= | -3.4849 | deg
|  |  |  | @ Cl=0.1, Cd= | 0.0053518
|  |  |  | @ Cl=0.4, Cd= | 0.0047664
|  |  |  | @ Cl=0.6, Cd= | 0.004009
alpha (deg) | Cl | Cd | Cm | Cl/Cd
-12 | -0.2563 | 0.10933 | -0.082 | -2.3443
-11.5 | -0.246 | 0.10139 | -0.0865 | -2.4263
-11 | -0.2358 | 0.09376 | -0.0908 | -2.5149
-10.5 | -0.2351 | 0.08493 | -0.0959 | -2.7682
-10 | -0.2259 | 0.07793 | -0.0999 | -2.8988
-9.5 | -0.224 | 0.07025 | -0.1043 | -3.1886
-9 | -0.2261 | 0.06243 | -0.109 | -3.6217
-8.5 | -0.2456 | 0.05267 | -0.1173 | -4.663
-8 | -0.2818 | 0.0451 | -0.1178 | -6.2483
-7.5 | -0.308 | 0.03796 | -0.1142 | -8.1138
-7 | -0.3211 | 0.02987 | -0.11 | -10.7499
-6.5 | -0.3196 | 0.02208 | -0.1046 | -14.4746
-6 | -0.314 | 0.01325 | -0.0981 | -23.6981
-5.5 | -0.2745 | 0.00816 | -0.0937 | -33.6397
-5 | -0.2098 | 0.00692 | -0.0915 | -30.3179
-4.5 | -0.1423 | 0.00622 | -0.0901 | -22.8778
-4 | -0.072 | 0.00589 | -0.0895 | -12.2241
-3.5 | -0.0021 | 0.00563 | -0.0893 | -0.373
-3 | 0.0676 | 0.00546 | -0.0895 | 12.381
-2.5 | 0.1365 | 0.00523 | -0.0898 | 26.0994
-2 | 0.2058 | 0.00506 | -0.0904 | 40.6719
-1.5 | 0.2751 | 0.00494 | -0.0912 | 55.6883
-1 | 0.3439 | 0.00484 | -0.0921 | 71.0537
-0.5 | 0.4125 | 0.00475 | -0.093 | 86.8421
0 | 0.4814 | 0.00466 | -0.0941 | 103.3047
0.5 | 0.5478 | 0.00442 | -0.0948 | 123.9367
1 | 0.6113 | 0.00392 | -0.0952 | 155.9439
1.5 | 0.6729 | 0.00323 | -0.0953 | 208.3282
2 | 0.7404 | 0.00333 | -0.096 | 222.3423
2.5 | 0.805 | 0.00361 | -0.096 | 222.9917
3 | 0.8391 | 0.00496 | -0.0905 | 169.1734
3.5 | 0.8636 | 0.00612 | -0.083 | 141.1111
4 | 0.8574 | 0.00736 | -0.0695 | 116.4946
4.5 | 0.8607 | 0.00904 | -0.0591 | 95.2102
5 | 0.8817 | 0.01054 | -0.052 | 83.6528
5.5 | 0.9192 | 0.01163 | -0.0476 | 79.037
6 | 0.9633 | 0.01256 | -0.0442 | 76.6959
6.5 | 1.0074 | 0.01353 | -0.0407 | 74.4568
7 | 1.05 | 0.01461 | -0.0369 | 71.8686
7.5 | 1.0913 | 0.01575 | -0.0328 | 69.2889
8 | 1.1302 | 0.0168 | -0.0279 | 67.2738
8.5 | 1.225 | 0.01881 | -0.0347 | 65.1249
9.5 | 1.2929 | 0.02231 | -0.0234 | 57.9516
10 | 1.3258 | 0.02467 | -0.0181 | 53.7414
10.5 | 1.3243 | 0.0288 | -0.0099 | 45.9826
11 | 1.3005 | 0.03426 | -0.0007 | 37.9597
11.5 | 1.2786 | 0.04037 | 0.0069 | 31.672
12 | 1.2478 | 0.04862 | 0.0119 | 25.6643
12.5 | 1.215 | 0.05829 | 0.0136 | 20.8441
13 | 1.1749 | 0.07001 | 0.0123 | 16.7819
13.5 | 1.1402 | 0.0826 | 0.0081 | 13.8039
14 | 1.107 | 0.09659 | 0.0011 | 11.4608
14.5 | 1.0797 | 0.11115 | -0.0078 | 9.7139
15 | 1.0557 | 0.12662 | -0.018 | 8.3375

## 113. Re 12M Mach 0.00 (1)
BIGFOIL.COM POLAR EXPORT
NACA66-513 a=0.5
NACA66-513 a=0.5 |  |  |  | Cl Max: | 1.35 | at alpha= | 10.5 | deg
JavaFoil+Calcfoil stall+Eppler ext transition |  |  |  | L/D Max: | 140.248 | at alpha= | 2.5 | deg
Re: | 12000000 |  |  | Cd Min: | 0.00457 | at alpha= | 1.5 | deg
Mach: | 0 |  |  | Cl=0 at alpha= | -3.2712 | deg
|  |  |  | @ Cl=0.1, Cd= | 0.0057387
|  |  |  | @ Cl=0.4, Cd= | 0.0055317
|  |  |  | @ Cl=0.6, Cd= | 0.0047242
alpha (deg) | Cl | Cd | Cm | Cl/Cd
-14.5 | -0.556 | 0.10118 | -0.022 | -5.492
-14 | -0.565 | 0.09309 | -0.022 | -6.065
-13.5 | -0.57 | 0.08731 | -0.023 | -6.531
-13 | -0.573 | 0.08137 | -0.024 | -7.046
-12.5 | -0.573 | 0.07758 | -0.024 | -7.383
-12 | -0.571 | 0.07118 | -0.026 | -8.024
-11.5 | -0.566 | 0.06605 | -0.028 | -8.562
-11 | -0.554 | 0.06386 | -0.027 | -8.672
-10.5 | -0.541 | 0.05948 | -0.029 | -9.088
-10 | -0.545 | 0.04011 | -0.039 | -13.598
-9.5 | -0.617 | 0.00825 | -0.053 | -74.786
-9 | -0.584 | 0.0079 | -0.054 | -73.977
-8.5 | -0.546 | 0.00758 | -0.055 | -72.117
-8 | -0.505 | 0.00733 | -0.055 | -68.892
-7.5 | -0.46 | 0.00705 | -0.056 | -65.286
-7 | -0.413 | 0.00683 | -0.057 | -60.504
-6.5 | -0.363 | 0.00664 | -0.058 | -54.718
-6 | -0.311 | 0.00645 | -0.059 | -48.27
-5.5 | -0.257 | 0.00635 | -0.06 | -40.487
-5 | -0.201 | 0.00624 | -0.061 | -32.266
-4.5 | -0.144 | 0.00614 | -0.062 | -23.515
-4 | -0.086 | 0.00599 | -0.063 | -14.405
-3.5 | -0.027 | 0.00592 | -0.064 | -4.623
-3 | 0.032 | 0.00584 | -0.065 | 5.519
-2.5 | 0.092 | 0.00574 | -0.065 | 16.056
-2 | 0.152 | 0.00573 | -0.066 | 26.624
-1.5 | 0.213 | 0.00562 | -0.067 | 37.909
-1 | 0.273 | 0.00558 | -0.068 | 49.012
-0.5 | 0.335 | 0.00553 | -0.069 | 60.458
0 | 0.395 | 0.00558 | -0.07 | 70.782
0.5 | 0.455 | 0.005 | -0.071 | 91.079
1 | 0.515 | 0.0049 | -0.072 | 105.019
1.5 | 0.575 | 0.00457 | -0.073 | 125.809
2 | 0.635 | 0.00494 | -0.074 | 128.508
2.5 | 0.694 | 0.00495 | -0.075 | 140.248
3 | 0.753 | 0.0058 | -0.076 | 129.965
3.5 | 0.808 | 0.00625 | -0.076 | 129.187
4 | 0.864 | 0.00674 | -0.077 | 128.252
4.5 | 0.918 | 0.00839 | -0.078 | 109.33
5 | 0.972 | 0.0088 | -0.079 | 110.452
5.5 | 1.024 | 0.00915 | -0.08 | 111.898
6 | 1.075 | 0.0095 | -0.081 | 113.164
6.5 | 1.124 | 0.0099 | -0.082 | 113.484
7 | 1.17 | 0.01035 | -0.082 | 113.045
7.5 | 1.212 | 0.0108 | -0.083 | 112.276
8 | 1.249 | 0.01127 | -0.084 | 110.828
8.5 | 1.282 | 0.01178 | -0.085 | 108.891
9 | 1.31 | 0.01233 | -0.086 | 106.243
9.5 | 1.333 | 0.01289 | -0.087 | 103.455
10 | 1.347 | 0.01357 | -0.087 | 99.239
10.5 | 1.35 | 0.01431 | -0.088 | 94.384
11 | 1.347 | 0.01513 | -0.089 | 88.997
11.5 | 1.336 | 0.01597 | -0.09 | 83.692
12 | 1.319 | 0.01689 | -0.09 | 78.065
12.5 | 1.295 | 0.01778 | -0.091 | 72.842
13 | 1.266 | 0.01876 | -0.092 | 67.471
13.5 | 1.231 | 0.01993 | -0.093 | 61.749
14 | 1.189 | 0.02196 | -0.093 | 54.164
14.5 | 1.145 | 0.02376 | -0.093 | 48.194
15 | 1.101 | 0.02506 | -0.094 | 43.939
15.5 | 1.052 | 0.02752 | -0.094 | 38.235

## 114. Re 12M Mach 0.00 (2)
BIGFOIL.COM POLAR EXPORT
NACA66-513 a=0.5
NACA66-513 a=0.5 |  |  |  | Cl Max: | 1.7649 | at alpha= | 20 | deg
XFOIL ncrit=9 |  |  |  | L/D Max: | 186.344 | at alpha= | 2 | deg
Re: | 12000000 |  |  | Cd Min: | 0.05086 | at alpha= | 20 | deg
Mach: | 0 |  |  | Cl=0 at alpha= | -3.4298 | deg
|  |  |  | @ Cl=0.1, Cd= | 0.0048652
|  |  |  | @ Cl=0.4, Cd= | 0.004397
|  |  |  | @ Cl=0.6, Cd= | 0.0032828
alpha (deg) | Cl | Cd | Cm | Cl/Cd
-20 | -1.4692 | 0.02878 | -0.1014 | -51.0493
-19.5 | -1.4765 | 0.02547 | -0.0977 | -57.9702
-19 | -1.4713 | 0.02322 | -0.0937 | -63.3635
-18.5 | -1.4619 | 0.0214 | -0.0892 | -68.3131
-18 | -1.4474 | 0.01999 | -0.0845 | -72.4062
-17.5 | -1.4324 | 0.01885 | -0.079 | -75.9894
-17 | -1.4054 | 0.01766 | -0.0755 | -79.581
-16.5 | -1.3733 | 0.01635 | -0.0728 | -83.9939
-16 | -1.3364 | 0.0152 | -0.0708 | -87.9211
-15.5 | -1.2944 | 0.01431 | -0.0693 | -90.4542
-15 | -1.2494 | 0.01356 | -0.0683 | -92.1386
-14.5 | -1.2026 | 0.0129 | -0.0675 | -93.2248
-14 | -1.1545 | 0.01227 | -0.0668 | -94.0913
-13.5 | -1.1053 | 0.01168 | -0.0663 | -94.6318
-13 | -1.0549 | 0.01116 | -0.066 | -94.5251
-12.5 | -1.0048 | 0.01053 | -0.0656 | -95.4226
-12 | -0.9541 | 0.00991 | -0.0653 | -96.2765
-11.5 | -0.9023 | 0.00938 | -0.0651 | -96.194
-11 | -0.8491 | 0.00898 | -0.0651 | -94.5546
-10.5 | -0.7952 | 0.00863 | -0.0653 | -92.1437
-10 | -0.7407 | 0.00828 | -0.0655 | -89.4565
-9.5 | -0.6858 | 0.00797 | -0.0658 | -86.0477
-9 | -0.6308 | 0.00767 | -0.0661 | -82.2425
-8.5 | -0.5761 | 0.00727 | -0.0663 | -79.2435
-8 | -0.5209 | 0.00694 | -0.0666 | -75.0576
-7.5 | -0.465 | 0.00664 | -0.0671 | -70.0301
-7 | -0.4085 | 0.00641 | -0.0676 | -63.7285
-5.5 | -0.2381 | 0.00578 | -0.0694 | -41.1938
-5 | -0.1812 | 0.00558 | -0.07 | -32.4731
-4.5 | -0.1238 | 0.00541 | -0.0707 | -22.8835
-4 | -0.066 | 0.00527 | -0.0715 | -12.5237
-3.5 | -0.0081 | 0.00513 | -0.0723 | -1.5789
-3 | 0.0496 | 0.00497 | -0.0731 | 9.9799
-2.5 | 0.1073 | 0.00485 | -0.0738 | 22.1237
-1.5 | 0.2236 | 0.00466 | -0.0756 | 47.9828
-1 | 0.2814 | 0.00458 | -0.0765 | 61.441
-0.5 | 0.3395 | 0.00449 | -0.0774 | 75.6125
0 | 0.3971 | 0.00441 | -0.0782 | 90.0454
1 | 0.5088 | 0.00391 | -0.0795 | 130.1279
1.5 | 0.5613 | 0.00322 | -0.0798 | 174.3168
2 | 0.6168 | 0.00331 | -0.0803 | 186.3444
2.5 | 0.6602 | 0.0044 | -0.0788 | 150.0455
3 | 0.7063 | 0.00515 | -0.0776 | 137.1456
3.5 | 0.7523 | 0.00581 | -0.0764 | 129.4836
4.5 | 0.8411 | 0.00703 | -0.0733 | 119.6444
5 | 0.8849 | 0.00756 | -0.0716 | 117.0503
5.5 | 0.9322 | 0.00789 | -0.0706 | 118.1496
6 | 0.978 | 0.00821 | -0.0693 | 119.123
6.5 | 1.0178 | 0.00851 | -0.0667 | 119.6005
7 | 1.0509 | 0.00889 | -0.0628 | 118.2115
7.5 | 1.0854 | 0.00936 | -0.0595 | 115.9615
8 | 1.123 | 0.0098 | -0.0569 | 114.5918
8.5 | 1.1582 | 0.01035 | -0.054 | 111.9034
9 | 1.1923 | 0.01093 | -0.051 | 109.0851
9.5 | 1.2328 | 0.01145 | -0.0494 | 107.6681
10 | 1.2751 | 0.01216 | -0.0486 | 104.8602
10.5 | 1.3087 | 0.01303 | -0.046 | 100.4375
11 | 1.3429 | 0.0139 | -0.0437 | 96.6115
11.5 | 1.3775 | 0.0148 | -0.0416 | 93.0743
12 | 1.4124 | 0.01571 | -0.0396 | 89.9045
12.5 | 1.4439 | 0.01683 | -0.0373 | 85.7932
13 | 1.4729 | 0.01812 | -0.0349 | 81.2859
13.5 | 1.5036 | 0.01934 | -0.0327 | 77.7456
14 | 1.5317 | 0.02075 | -0.0304 | 73.8169
14.5 | 1.5576 | 0.02235 | -0.0281 | 69.6913
15 | 1.5825 | 0.02409 | -0.0258 | 65.6912
15.5 | 1.6064 | 0.02596 | -0.0236 | 61.8798
16 | 1.6318 | 0.02778 | -0.0217 | 58.7401
16.5 | 1.6508 | 0.03011 | -0.0194 | 54.8256
17 | 1.6721 | 0.03236 | -0.0175 | 51.6718
17.5 | 1.6919 | 0.03482 | -0.0158 | 48.5899
18 | 1.7069 | 0.0377 | -0.0138 | 45.2759
18.5 | 1.7263 | 0.04039 | -0.0126 | 42.7408
19 | 1.7409 | 0.04357 | -0.0113 | 39.9564
19.5 | 1.7446 | 0.04793 | -0.0097 | 36.3989
20 | 1.7649 | 0.05086 | -0.0093 | 34.7011

## 115. Re 12M Mach 0.10 (1)
BIGFOIL.COM POLAR EXPORT
NACA66-513 a=0.5
NACA66-513 a=0.5 |  |  |  | Cl Max: | 1.345 | at alpha= | 10.5 | deg
JavaFoil+Calcfoil stall+Eppler ext transition |  |  |  | L/D Max: | 140.545 | at alpha= | 2.5 | deg
Re: | 12000000 |  |  | Cd Min: | 0.00461 | at alpha= | 1.5 | deg
Mach: | 0.1 |  |  | Cl=0 at alpha= | -3.2712 | deg
|  |  |  | @ Cl=0.1, Cd= | 0.0057453
|  |  |  | @ Cl=0.4, Cd= | 0.005582
|  |  |  | @ Cl=0.6, Cd= | 0.004621
alpha (deg) | Cl | Cd | Cm | Cl/Cd
-14.5 | -0.528 | 0.10154 | -0.022 | -5.2
-14 | -0.54 | 0.09424 | -0.022 | -5.732
-13.5 | -0.549 | 0.08868 | -0.023 | -6.187
-13 | -0.554 | 0.08319 | -0.024 | -6.664
-12.5 | -0.557 | 0.07851 | -0.024 | -7.1
-12 | -0.558 | 0.07224 | -0.026 | -7.722
-11.5 | -0.555 | 0.06716 | -0.027 | -8.259
-11 | -0.545 | 0.06514 | -0.027 | -8.369
-10.5 | -0.534 | 0.0604 | -0.028 | -8.841
-10 | -0.524 | 0.05184 | -0.033 | -10.112
-9.5 | -0.614 | 0.00851 | -0.053 | -72.137
-9 | -0.583 | 0.00789 | -0.054 | -73.834
-8.5 | -0.545 | 0.00765 | -0.055 | -71.35
-8 | -0.505 | 0.00734 | -0.056 | -68.769
-7.5 | -0.461 | 0.00704 | -0.057 | -65.465
-7 | -0.414 | 0.00686 | -0.057 | -60.304
-6.5 | -0.364 | 0.00662 | -0.058 | -54.979
-6 | -0.312 | 0.00646 | -0.059 | -48.352
-5.5 | -0.258 | 0.00638 | -0.06 | -40.477
-5 | -0.202 | 0.00627 | -0.061 | -32.278
-4.5 | -0.145 | 0.00612 | -0.062 | -23.711
-4 | -0.087 | 0.00605 | -0.063 | -14.324
-3.5 | -0.027 | 0.00596 | -0.064 | -4.614
-3 | 0.032 | 0.00581 | -0.065 | 5.575
-2.5 | 0.093 | 0.00575 | -0.066 | 16.112
-2 | 0.153 | 0.00571 | -0.067 | 26.849
-1.5 | 0.214 | 0.00566 | -0.068 | 37.822
-1 | 0.275 | 0.00562 | -0.069 | 48.9
-0.5 | 0.336 | 0.00557 | -0.07 | 60.319
0 | 0.397 | 0.00561 | -0.071 | 70.754
0.5 | 0.458 | 0.00504 | -0.071 | 90.874
1 | 0.518 | 0.00492 | -0.072 | 105.292
1.5 | 0.578 | 0.00461 | -0.073 | 125.24
2 | 0.638 | 0.00464 | -0.074 | 137.465
2.5 | 0.698 | 0.00496 | -0.075 | 140.545
3 | 0.757 | 0.00582 | -0.076 | 129.966
3.5 | 0.811 | 0.00628 | -0.077 | 129.233
4 | 0.868 | 0.00679 | -0.078 | 127.859
4.5 | 0.922 | 0.00843 | -0.078 | 109.383
5 | 0.976 | 0.00885 | -0.079 | 110.294
5.5 | 1.029 | 0.00921 | -0.08 | 111.695
6 | 1.079 | 0.00958 | -0.081 | 112.715
6.5 | 1.128 | 0.00999 | -0.082 | 112.974
7 | 1.174 | 0.01044 | -0.083 | 112.462
7.5 | 1.216 | 0.01088 | -0.084 | 111.74
8 | 1.253 | 0.01138 | -0.084 | 110.114
8.5 | 1.285 | 0.01189 | -0.085 | 108.092
9 | 1.312 | 0.01247 | -0.086 | 105.177
9.5 | 1.333 | 0.01309 | -0.087 | 101.805
10 | 1.344 | 0.01368 | -0.088 | 98.266
10.5 | 1.345 | 0.01449 | -0.089 | 92.825
11 | 1.338 | 0.01535 | -0.089 | 87.168
11.5 | 1.324 | 0.01613 | -0.09 | 82.075
12 | 1.302 | 0.01718 | -0.091 | 75.766
12.5 | 1.272 | 0.01824 | -0.092 | 69.762
13 | 1.238 | 0.01914 | -0.092 | 64.672
13.5 | 1.197 | 0.02039 | -0.093 | 58.723
14 | 1.15 | 0.02257 | -0.093 | 50.947
14.5 | 1.098 | 0.02492 | -0.094 | 44.085
15 | 1.047 | 0.02689 | -0.094 | 38.93
15.5 | 0.988 | 0.03111 | -0.094 | 31.755

## 116. Re 12M Mach 0.10 (2)
BIGFOIL.COM POLAR EXPORT
NACA66-513 a=0.5
NACA66-513 a=0.5 |  |  |  | Cl Max: | 1.7526 | at alpha= | 20 | deg
XFOIL ncrit=9 |  |  |  | L/D Max: | 188.091 | at alpha= | 2 | deg
Re: | 12000000 |  |  | Cd Min: | 0.05458 | at alpha= | 20 | deg
Mach: | 0.1 |  |  | Cl=0 at alpha= | -3.4312 | deg
|  |  |  | @ Cl=0.1, Cd= | 0.0048682
|  |  |  | @ Cl=0.4, Cd= | 0.0044189
|  |  |  | @ Cl=0.6, Cd= | 0.0032704
alpha (deg) | Cl | Cd | Cm | Cl/Cd
-20 | -1.3253 | 0.04296 | -0.1069 | -30.8496
-19.5 | -1.3777 | 0.034 | -0.1081 | -40.5206
-19 | -1.3978 | 0.02925 | -0.1055 | -47.788
-18.5 | -1.4231 | 0.02489 | -0.1001 | -57.1756
-18 | -1.4186 | 0.02266 | -0.0953 | -62.6037
-17.5 | -1.4121 | 0.02077 | -0.0896 | -67.9875
-17 | -1.4004 | 0.01942 | -0.0833 | -72.1112
-16.5 | -1.3719 | 0.01813 | -0.0796 | -75.6702
-16 | -1.338 | 0.01681 | -0.0768 | -79.5955
-15.5 | -1.3025 | 0.01538 | -0.0742 | -84.6879
-15 | -1.26 | 0.01433 | -0.0724 | -87.9274
-14.5 | -1.2141 | 0.0135 | -0.0711 | -89.9333
-14 | -1.1659 | 0.01277 | -0.0701 | -91.2999
-13.5 | -1.1163 | 0.0121 | -0.0693 | -92.2562
-13 | -1.0654 | 0.01151 | -0.0686 | -92.563
-12.5 | -1.0138 | 0.01094 | -0.0681 | -92.6691
-12 | -0.9627 | 0.01024 | -0.0675 | -94.0137
-11.5 | -0.9106 | 0.00962 | -0.0671 | -94.657
-11 | -0.8571 | 0.00915 | -0.0669 | -93.6721
-10.5 | -0.8025 | 0.00876 | -0.0668 | -91.6096
-10 | -0.7474 | 0.00839 | -0.0669 | -89.0822
-9.5 | -0.6918 | 0.00806 | -0.0671 | -85.8313
-9 | -0.6357 | 0.0078 | -0.0673 | -81.5
-8.5 | -0.5807 | 0.00736 | -0.0674 | -78.8995
-8 | -0.5249 | 0.007 | -0.0676 | -74.9857
-7.5 | -0.4685 | 0.00669 | -0.0679 | -70.0299
-7 | -0.4115 | 0.00644 | -0.0684 | -63.8975
-6.5 | -0.3542 | 0.00623 | -0.0689 | -56.8539
-5.5 | -0.2396 | 0.00581 | -0.07 | -41.2392
-5 | -0.1823 | 0.0056 | -0.0706 | -32.5536
-4.5 | -0.1245 | 0.00541 | -0.0712 | -23.0129
-4 | -0.0663 | 0.00527 | -0.072 | -12.5806
-3.5 | -0.008 | 0.00514 | -0.0728 | -1.5564
-3 | 0.0501 | 0.00498 | -0.0735 | 10.0602
-2.5 | 0.1081 | 0.00485 | -0.0743 | 22.2887
-1.5 | 0.2252 | 0.00466 | -0.0761 | 48.3262
-1 | 0.2833 | 0.00458 | -0.0769 | 61.8559
-0.5 | 0.3418 | 0.0045 | -0.0779 | 75.9556
0 | 0.3997 | 0.00442 | -0.0787 | 90.4299
0.5 | 0.4565 | 0.00422 | -0.0794 | 108.1754
1 | 0.5121 | 0.00391 | -0.08 | 130.9719
1.5 | 0.5648 | 0.00322 | -0.0803 | 175.4037
2 | 0.6207 | 0.0033 | -0.0808 | 188.0909
2.5 | 0.6645 | 0.00438 | -0.0793 | 151.7123
3 | 0.7104 | 0.00515 | -0.078 | 137.9417
3.5 | 0.7562 | 0.00582 | -0.0767 | 129.9313
4.5 | 0.8441 | 0.00707 | -0.0733 | 119.3918
5 | 0.8879 | 0.0076 | -0.0715 | 116.8289
5.5 | 0.9349 | 0.00793 | -0.0703 | 117.8941
6 | 0.9801 | 0.00827 | -0.0688 | 118.5127
6.5 | 1.0154 | 0.00857 | -0.0651 | 118.4831
7 | 1.0499 | 0.00899 | -0.0615 | 116.7853
7.5 | 1.0856 | 0.00947 | -0.0584 | 114.6357
8 | 1.1234 | 0.00994 | -0.0558 | 113.0181
8.5 | 1.1584 | 0.01053 | -0.0528 | 110.0095
9 | 1.1929 | 0.01112 | -0.0497 | 107.2752
9.5 | 1.2394 | 0.01167 | -0.0494 | 106.2039
10 | 1.2774 | 0.01241 | -0.0474 | 102.9331
10.5 | 1.3112 | 0.01331 | -0.0448 | 98.5124
11 | 1.3459 | 0.01421 | -0.0425 | 94.715
11.5 | 1.3803 | 0.01516 | -0.0402 | 91.0488
12 | 1.4146 | 0.01615 | -0.0381 | 87.5913
12.5 | 1.4459 | 0.01735 | -0.0357 | 83.3372
13 | 1.4766 | 0.0186 | -0.0333 | 79.3871
13.5 | 1.5065 | 0.01993 | -0.031 | 75.5896
14 | 1.5319 | 0.02158 | -0.0283 | 70.987
14.5 | 1.5594 | 0.02318 | -0.026 | 67.2735
15 | 1.5828 | 0.02508 | -0.0235 | 63.11
15.5 | 1.6077 | 0.02699 | -0.0213 | 59.5665
16 | 1.6315 | 0.02902 | -0.0192 | 56.2198
16.5 | 1.6514 | 0.0314 | -0.0169 | 52.5924
17 | 1.6724 | 0.0338 | -0.015 | 49.4793
17.5 | 1.6919 | 0.03639 | -0.0132 | 46.4935
18 | 1.7014 | 0.0399 | -0.0109 | 42.6416
18.5 | 1.7205 | 0.04279 | -0.0097 | 40.208
19 | 1.7332 | 0.04634 | -0.0084 | 37.4018
19.5 | 1.7363 | 0.05104 | -0.007 | 34.0184
20 | 1.7526 | 0.05458 | -0.0066 | 32.1107

## 117. Re 12M Mach 0.25 (1)
BIGFOIL.COM POLAR EXPORT
NACA66-513 a=0.5
NACA66-513 a=0.5 |  |  |  | Cl Max: | 1.323 | at alpha= | 9.5 | deg
JavaFoil+Calcfoil stall+Eppler ext transition |  |  |  | L/D Max: | 138.133 | at alpha= | 2 | deg
Re: | 12000000 |  |  | Cd Min: | 0.00468 | at alpha= | 1.5 | deg
Mach: | 0.25 |  |  | Cl=0 at alpha= | -3.2705 | deg
|  |  |  | @ Cl=0.1, Cd= | 0.0057952
|  |  |  | @ Cl=0.4, Cd= | 0.0056137
|  |  |  | @ Cl=0.6, Cd= | 0.10953
alpha (deg) | Cl | Cd | Cm | Cl/Cd
-13.5 | -0.356 | 0.09814 | -0.022 | -3.626
-13 | -0.391 | 0.09201 | -0.023 | -4.249
-12.5 | -0.421 | 0.08494 | -0.023 | -4.958
-12 | -0.446 | 0.07966 | -0.024 | -5.594
-11.5 | -0.464 | 0.07334 | -0.025 | -6.328
-11 | -0.476 | 0.06777 | -0.026 | -7.029
-10.5 | -0.481 | 0.06429 | -0.026 | -7.487
-10 | -0.48 | 0.05984 | -0.027 | -8.023
-9.5 | -0.473 | 0.05508 | -0.029 | -8.583
-9 | -0.457 | 0.05192 | -0.03 | -8.799
-8.5 | -0.535 | 0.00795 | -0.056 | -67.322
-8 | -0.5 | 0.00759 | -0.057 | -65.918
-7.5 | -0.46 | 0.00733 | -0.058 | -62.815
-7 | -0.416 | 0.00703 | -0.059 | -59.205
-6.5 | -0.368 | 0.00681 | -0.06 | -54.088
-6 | -0.317 | 0.0066 | -0.061 | -48.056
-5.5 | -0.263 | 0.00647 | -0.062 | -40.639
-5 | -0.207 | 0.00634 | -0.063 | -32.569
-4.5 | -0.148 | 0.00626 | -0.064 | -23.716
-4 | -0.089 | 0.00609 | -0.065 | -14.586
-3.5 | -0.028 | 0.006 | -0.066 | -4.7
-3 | 0.033 | 0.00587 | -0.067 | 5.669
-2.5 | 0.095 | 0.0058 | -0.068 | 16.412
-2 | 0.157 | 0.00574 | -0.069 | 27.405
-1.5 | 0.22 | 0.0057 | -0.07 | 38.573
-1 | 0.282 | 0.00565 | -0.071 | 49.966
-0.5 | 0.345 | 0.00557 | -0.071 | 62.047
0 | 0.408 | 0.00562 | -0.072 | 72.638
0.5 | 0.47 | 0.00487 | -0.073 | 96.394
1 | 0.532 | 0.00499 | -0.074 | 106.586
1.5 | 0.594 | 0.00468 | -0.075 | 126.725
2 | 0.655 | 0.00474 | -0.076 | 138.133
2.5 | 0.716 | 0.00559 | -0.077 | 128.017
3 | 0.777 | 0.00599 | -0.078 | 129.768
3.5 | 0.832 | 0.00647 | -0.079 | 128.675
4 | 0.89 | 0.00699 | -0.08 | 127.31
4.5 | 0.945 | 0.00874 | -0.08 | 108.143
5 | 1 | 0.00918 | -0.081 | 108.986
5.5 | 1.053 | 0.00956 | -0.082 | 110.173
6 | 1.104 | 0.00997 | -0.083 | 110.708
6.5 | 1.152 | 0.01044 | -0.084 | 110.379
7 | 1.197 | 0.01092 | -0.085 | 109.631
7.5 | 1.236 | 0.01146 | -0.086 | 107.92
8 | 1.269 | 0.01203 | -0.087 | 105.489
8.5 | 1.294 | 0.01262 | -0.088 | 102.566
9 | 1.313 | 0.01326 | -0.088 | 98.997
9.5 | 1.323 | 0.01395 | -0.089 | 94.796
10 | 1.317 | 0.0148 | -0.09 | 88.998
10.5 | 1.296 | 0.01581 | -0.091 | 81.995
11 | 1.262 | 0.01682 | -0.092 | 75.018
11.5 | 1.214 | 0.01787 | -0.092 | 67.944
12 | 1.153 | 0.01922 | -0.093 | 59.998
12.5 | 1.075 | 0.02182 | -0.093 | 49.283
13 | 0.971 | 0.02886 | -0.091 | 33.63
13.5 | 0.767 | 0.08682 | -0.059 | 8.834
14 | 0.678 | 0.09894 | -0.05 | 6.852
14.5 | 0.59 | 0.10953 | -0.048 | 5.39

## 118. Re 12M Mach 0.25 (2)
BIGFOIL.COM POLAR EXPORT
NACA66-513 a=0.5
NACA66-513 a=0.5 |  |  |  | Cl Max: | 1.6798 | at alpha= | 18.5 | deg
XFOIL ncrit=9 |  |  |  | L/D Max: | 196.544 | at alpha= | 2 | deg
Re: | 12000000 |  |  | Cd Min: | 0.19059 | at alpha= | -18.5 | deg
Mach: | 0.25 |  |  | Cl=0 at alpha= | -3.4383 | deg
|  |  |  | @ Cl=0.1, Cd= | 0.0049201
|  |  |  | @ Cl=0.4, Cd= | 0.0044644
|  |  |  | @ Cl=0.6, Cd= | 0.0032188
alpha (deg) | Cl | Cd | Cm | Cl/Cd
-18.5 | -0.4864 | 0.19059 | -0.0215 | -2.5521
-18 | -0.4861 | 0.17809 | -0.0273 | -2.7295
-17.5 | -0.4685 | 0.1718 | -0.0316 | -2.727
-16.5 | -0.4604 | 0.15146 | -0.0426 | -3.0397
-16 | -0.45 | 0.14345 | -0.0474 | -3.137
-15.5 | -0.9088 | 0.04854 | -0.1135 | -18.7227
-15 | -0.9525 | 0.03936 | -0.1178 | -24.1997
-14.5 | -1.0296 | 0.031 | -0.1137 | -33.2129
-14 | -1.126 | 0.0236 | -0.0995 | -47.7119
-13.5 | -1.1343 | 0.01864 | -0.0921 | -60.853
-13 | -1.1077 | 0.01558 | -0.0873 | -71.0976
-12.5 | -1.0608 | 0.01398 | -0.0843 | -75.8798
-12 | -1.008 | 0.01285 | -0.082 | -78.4436
-11.5 | -0.9528 | 0.01191 | -0.0801 | -80
-11 | -0.8998 | 0.01069 | -0.0781 | -84.1721
-10.5 | -0.843 | 0.00988 | -0.0767 | -85.3239
-10 | -0.7845 | 0.00926 | -0.0756 | -84.7192
-9.5 | -0.7254 | 0.00875 | -0.0748 | -82.9029
-9 | -0.6653 | 0.00839 | -0.0743 | -79.2968
-8.5 | -0.6058 | 0.00798 | -0.0738 | -75.9148
-8 | -0.5474 | 0.00743 | -0.0733 | -73.6743
-7.5 | -0.4883 | 0.00699 | -0.0729 | -69.8569
-7 | -0.4285 | 0.00666 | -0.0729 | -64.3393
-6.5 | -0.3684 | 0.00639 | -0.073 | -57.6526
-6 | -0.3082 | 0.00617 | -0.0732 | -49.9514
-5.5 | -0.248 | 0.00597 | -0.0736 | -41.541
-5 | -0.1883 | 0.0057 | -0.0739 | -33.0351
-4.5 | -0.1282 | 0.00547 | -0.0743 | -23.4369
-4 | -0.0678 | 0.00531 | -0.0749 | -12.7684
-3 | 0.0529 | 0.00503 | -0.0763 | 10.5169
-2.5 | 0.1129 | 0.00489 | -0.077 | 23.0879
-2 | 0.1734 | 0.00477 | -0.0779 | 36.3522
-1.5 | 0.234 | 0.00468 | -0.0788 | 50
-1 | 0.2941 | 0.00459 | -0.0797 | 64.0741
-0.5 | 0.3545 | 0.00451 | -0.0806 | 78.6031
0 | 0.4144 | 0.00445 | -0.0815 | 93.1236
0.5 | 0.4731 | 0.00424 | -0.0822 | 111.5802
1 | 0.5302 | 0.00392 | -0.0827 | 135.2551
1.5 | 0.5843 | 0.0032 | -0.083 | 182.5938
2 | 0.6427 | 0.00327 | -0.0836 | 196.5443
2.5 | 0.6878 | 0.0043 | -0.082 | 159.9535
3 | 0.7324 | 0.00518 | -0.0801 | 141.39
3.5 | 0.7773 | 0.0059 | -0.0782 | 131.7458
4 | 0.8183 | 0.00667 | -0.0755 | 122.6837
4.5 | 0.8595 | 0.00731 | -0.0728 | 117.5787
5 | 0.9007 | 0.00784 | -0.07 | 114.8852
5.5 | 0.9358 | 0.00819 | -0.0658 | 114.2613
6 | 0.9715 | 0.00863 | -0.0619 | 112.5724
6.5 | 1.0109 | 0.00909 | -0.0589 | 111.2101
7.5 | 1.0881 | 0.01021 | -0.0528 | 106.572
8 | 1.127 | 0.01081 | -0.05 | 104.2553
8.5 | 1.1624 | 0.01155 | -0.0467 | 100.6407
9 | 1.1954 | 0.01219 | -0.0427 | 98.064
9.5 | 1.2754 | 0.01309 | -0.049 | 97.4332
10.5 | 1.3236 | 0.01512 | -0.0383 | 87.5397
11 | 1.3618 | 0.01612 | -0.0359 | 84.4789
11.5 | 1.397 | 0.01732 | -0.0332 | 80.6582
12 | 1.4283 | 0.01877 | -0.0302 | 76.0948
12.5 | 1.461 | 0.02023 | -0.0274 | 72.2195
13 | 1.4879 | 0.02205 | -0.0241 | 67.4785
13.5 | 1.5186 | 0.02375 | -0.0213 | 63.9411
14 | 1.543 | 0.02591 | -0.018 | 59.5523
14.5 | 1.5676 | 0.02815 | -0.015 | 55.6874
15 | 1.5904 | 0.03058 | -0.012 | 52.0078
15.5 | 1.6124 | 0.03325 | -0.0092 | 48.4932
16 | 1.6337 | 0.03605 | -0.0066 | 45.3176
16.5 | 1.6496 | 0.03943 | -0.0039 | 41.8362
17 | 1.6638 | 0.04316 | -0.0015 | 38.5496
17.5 | 1.6748 | 0.04736 | 0.0005 | 35.3632
18 | 1.6739 | 0.05298 | 0.0023 | 31.5949
18.5 | 1.6798 | 0.05826 | 0.0033 | 28.8328
19 | 1.6739 | 0.06518 | 0.0035 | 25.6812
19.5 | 1.6578 | 0.07372 | 0.0028 | 22.4878
20 | 1.6465 | 0.08227 | 0.0008 | 20.0134

## 119. Re 12M Mach 0.50 (1)
BIGFOIL.COM POLAR EXPORT
NACA66-513 a=0.5
NACA66-513 a=0.5 |  |  |  | Cl Max: | 1.263 | at alpha= | 20 | deg
JavaFoil+Calcfoil stall+Eppler ext transition |  |  |  | L/D Max: | 127.852 | at alpha= | 3 | deg
Re: | 12000000 |  |  | Cd Min: | 0.0048 | at alpha= | 0.5 | deg
Mach: | 0.5 |  |  | Cl=0 at alpha= | -3.2721 | deg
|  |  |  | @ Cl=0.1, Cd= | 0.0060357
|  |  |  | @ Cl=0.4, Cd= | 0.0056577
|  |  |  | @ Cl=0.6, Cd= | 0.0053535
alpha (deg) | Cl | Cd | Cm | Cl/Cd
-20 | -0.925 | 0.14573 | -0.026 | -6.348
-19.5 | -0.897 | 0.14061 | -0.026 | -6.38
-19 | -0.868 | 0.1353 | -0.026 | -6.416
-18.5 | -0.841 | 0.12903 | -0.026 | -6.514
-18 | -0.814 | 0.12238 | -0.027 | -6.652
-17.5 | -0.786 | 0.1284 | -0.027 | -6.124
-17 | -0.76 | 0.11929 | -0.027 | -6.369
-16.5 | -0.731 | 0.11506 | -0.027 | -6.353
-16 | -0.705 | 0.10605 | -0.028 | -6.651
-15.5 | -0.678 | 0.10038 | -0.029 | -6.756
-15 | -0.654 | 0.09139 | -0.031 | -7.153
-14.5 | -0.63 | 0.0826 | -0.033 | -7.627
-14 | -0.592 | 0.09833 | -0.028 | -6.023
-13.5 | -0.565 | 0.09002 | -0.028 | -6.279
-13 | -0.539 | 0.08278 | -0.03 | -6.511
-12.5 | -0.514 | 0.07347 | -0.033 | -7.001
-12 | -0.496 | 0.05992 | -0.038 | -8.277
-11.5 | -0.542 | 0.01363 | -0.055 | -39.767
-11 | -0.515 | 0.01169 | -0.056 | -44.11
-10.5 | -0.4 | 0.06461 | -0.031 | -6.195
-10 | -0.371 | 0.06609 | -0.029 | -5.619
-9.5 | -0.344 | 0.06008 | -0.03 | -5.726
-9 | -0.317 | 0.05426 | -0.032 | -5.847
-8.5 | -0.29 | 0.04959 | -0.035 | -5.856
-8 | -0.264 | 0.04481 | -0.038 | -5.897
-7.5 | -0.29 | 0.00795 | -0.065 | -36.458
-7 | -0.206 | 0.04646 | -0.031 | -4.43
-6.5 | -0.178 | 0.0429 | -0.032 | -4.157
-6 | -0.237 | 0.03956 | -0.033 | -5.982
-5.5 | -0.267 | 0.00713 | -0.069 | -37.447
-5 | -0.219 | 0.0069 | -0.07 | -31.678
-4.5 | -0.161 | 0.00667 | -0.071 | -24.09
-4 | -0.097 | 0.00649 | -0.072 | -15.002
-3.5 | -0.031 | 0.00632 | -0.073 | -4.927
-3 | 0.037 | 0.0062 | -0.074 | 5.952
-2.5 | 0.106 | 0.00602 | -0.076 | 17.58
-2 | 0.175 | 0.006 | -0.077 | 29.225
-1.5 | 0.245 | 0.00593 | -0.078 | 41.385
-1 | 0.315 | 0.00572 | -0.079 | 55.131
-0.5 | 0.386 | 0.00568 | -0.08 | 67.981
0 | 0.455 | 0.00557 | -0.081 | 81.759
0.5 | 0.524 | 0.0048 | -0.082 | 109.308
1 | 0.592 | 0.00537 | -0.083 | 110.418
1.5 | 0.66 | 0.00523 | -0.084 | 126.198
2 | 0.728 | 0.00573 | -0.085 | 127.112
2.5 | 0.796 | 0.00623 | -0.086 | 127.783
3 | 0.863 | 0.00675 | -0.087 | 127.852
3.5 | 0.922 | 0.00741 | -0.088 | 124.426
4 | 0.983 | 0.00972 | -0.088 | 101.142
4.5 | 1.044 | 0.01032 | -0.089 | 101.169
5 | 1.1 | 0.01085 | -0.09 | 101.406
5.5 | 1.152 | 0.01161 | -0.091 | 99.235
6 | 1.197 | 0.01207 | -0.092 | 99.219
6.5 | 1.233 | 0.01287 | -0.093 | 95.802
7 | 1.253 | 0.01371 | -0.094 | 91.354
7.5 | 1.237 | 0.01465 | -0.095 | 84.438
8 | 1.118 | 0.01595 | -0.096 | 70.136
8.5 | 0.775 | 0.01699 | -0.097 | 45.602
9 | 0.805 | 0.01838 | -0.098 | 43.798
9.5 | 0.694 | 0.06286 | -0.048 | 11.044
10 | 0.867 | 0.01956 | -0.1 | 44.35
10.5 | 0.897 | 0.02112 | -0.1 | 42.489
11 | 0.926 | 0.02314 | -0.101 | 40.009
11.5 | 0.802 | 0.08007 | -0.054 | 10.012
12 | 0.988 | 0.02406 | -0.103 | 41.054
12.5 | 1.016 | 0.02636 | -0.104 | 38.535
13 | 1.04 | 0.02999 | -0.104 | 34.679
13.5 | 0.955 | 0.07379 | -0.084 | 12.937
14 | 1.102 | 0.03088 | -0.106 | 35.683
14.5 | 1.123 | 0.03572 | -0.106 | 31.435
15 | 1.144 | 0.04105 | -0.106 | 27.861
15.5 | 1.04 | 0.09509 | -0.079 | 10.941
16 | 1.18 | 0.05035 | -0.104 | 23.436
16.5 | 1.231 | 0.04482 | -0.108 | 27.474
17 | 1.224 | 0.06197 | -0.104 | 19.747
17.5 | 1.128 | 0.13194 | -0.075 | 8.55
18 | 1.166 | 0.13106 | -0.081 | 8.897
18.5 | 1.211 | 0.12355 | -0.088 | 9.803
19 | 1.211 | 0.15144 | -0.08 | 7.996
19.5 | 1.231 | 0.16546 | -0.078 | 7.44
20 | 1.263 | 0.16794 | -0.082 | 7.518

## 120. Re 12M Mach 0.50 (2)
BIGFOIL.COM POLAR EXPORT
NACA66-513 a=0.5
NACA66-513 a=0.5 |  |  |  | Cl Max: | 1.3498 | at alpha= | 10 | deg
XFOIL ncrit=9 |  |  |  | L/D Max: | 222.252 | at alpha= | 2 | deg
Re: | 12000000 |  |  | Cd Min: | 0.24077 | at alpha= | -20 | deg
Mach: | 0.5 |  |  | Cl=0 at alpha= | -3.4729 | deg
|  |  |  | @ Cl=0.1, Cd= | 0.0051436
|  |  |  | @ Cl=0.4, Cd= | 0.0046002
|  |  |  | @ Cl=0.6, Cd= | 0.0038977
alpha (deg) | Cl | Cd | Cm | Cl/Cd
-20 | -0.5463 | 0.24077 | -0.0048 | -2.269
-19.5 | -0.5239 | 0.23314 | -0.0098 | -2.2471
-19 | -0.5023 | 0.22501 | -0.0148 | -2.2323
-18.5 | -0.4827 | 0.2158 | -0.0198 | -2.2368
-18 | -0.4644 | 0.20633 | -0.0248 | -2.2508
-17.5 | -0.4431 | 0.19852 | -0.0297 | -2.232
-17 | -0.4241 | 0.1898 | -0.0347 | -2.2345
-16.5 | -0.4005 | 0.18303 | -0.0394 | -2.1882
-16 | -0.3835 | 0.1739 | -0.0444 | -2.2053
-15.5 | -0.3683 | 0.16457 | -0.0495 | -2.238
-15 | -0.3502 | 0.15636 | -0.0543 | -2.2397
-14.5 | -0.3328 | 0.14825 | -0.0592 | -2.2449
-14 | -0.3176 | 0.13979 | -0.0641 | -2.272
-13.5 | -0.3017 | 0.13175 | -0.0688 | -2.2899
-13 | -0.2888 | 0.12342 | -0.0737 | -2.34
-12.5 | -0.2703 | 0.1166 | -0.0779 | -2.3182
-12 | -0.2624 | 0.10782 | -0.0828 | -2.4337
-11.5 | -0.2506 | 0.1002 | -0.0873 | -2.501
-11 | -0.2407 | 0.09257 | -0.0917 | -2.6002
-10.5 | -0.242 | 0.08353 | -0.0969 | -2.8972
-10 | -0.2363 | 0.0761 | -0.1012 | -3.1051
-9.5 | -0.2361 | 0.06831 | -0.1057 | -3.4563
-9 | -0.2385 | 0.06055 | -0.1105 | -3.9389
-8.5 | -0.2602 | 0.05084 | -0.119 | -5.118
-8 | -0.2992 | 0.04388 | -0.1171 | -6.8186
-7.5 | -0.3211 | 0.03652 | -0.1139 | -8.7924
-7 | -0.3342 | 0.02829 | -0.1093 | -11.8134
-6.5 | -0.3333 | 0.02033 | -0.1035 | -16.3945
-6 | -0.3296 | 0.01109 | -0.0968 | -29.7205
-5.5 | -0.2802 | 0.00749 | -0.093 | -37.4099
-5 | -0.2135 | 0.00651 | -0.091 | -32.7957
-4.5 | -0.1442 | 0.00597 | -0.0898 | -24.1541
-4 | -0.0741 | 0.00564 | -0.0892 | -13.1383
-3.5 | -0.0038 | 0.00542 | -0.089 | -0.70111
-3 | 0.0664 | 0.00524 | -0.0893 | 12.6718
-2.5 | 0.1361 | 0.00504 | -0.0897 | 27.004
-2 | 0.2054 | 0.00488 | -0.0903 | 42.0902
-1.5 | 0.2747 | 0.00478 | -0.0911 | 57.4686
-1 | 0.3436 | 0.00469 | -0.0921 | 73.2623
-0.5 | 0.4127 | 0.00458 | -0.0931 | 90.1092
0 | 0.4811 | 0.00453 | -0.0941 | 106.2031
0.5 | 0.5483 | 0.00437 | -0.0949 | 125.4691
1.5 | 0.6731 | 0.00323 | -0.0953 | 208.3901
2 | 0.7401 | 0.00333 | -0.0959 | 222.2523
2.5 | 0.8029 | 0.0037 | -0.0957 | 217
3 | 0.827 | 0.00531 | -0.0884 | 155.7439
3.5 | 0.8546 | 0.00628 | -0.0813 | 136.0828
4 | 0.8528 | 0.00741 | -0.0687 | 115.0877
4.5 | 0.8623 | 0.00893 | -0.0593 | 96.5622
5 | 0.8883 | 0.01026 | -0.0529 | 86.5789
5.5 | 0.9304 | 0.01119 | -0.0492 | 83.1457
6 | 0.9741 | 0.01211 | -0.0456 | 80.4377
6.5 | 1.0199 | 0.01301 | -0.0423 | 78.3935
7 | 1.0621 | 0.01411 | -0.0383 | 75.2729
7.5 | 1.1058 | 0.01519 | -0.0345 | 72.7979
8 | 1.1471 | 0.01636 | -0.0302 | 70.1161
8.5 | 1.2043 | 0.01787 | -0.0292 | 67.3923
9 | 1.2996 | 0.01997 | -0.0354 | 65.0776
9.5 | 1.3195 | 0.02148 | -0.0265 | 61.4292
10 | 1.3498 | 0.02401 | -0.0208 | 56.2182
10.5 | 1.3436 | 0.02847 | -0.0123 | 47.1935
11 | 1.316 | 0.03366 | -0.002 | 39.0969
11.5 | 1.2894 | 0.03957 | 0.0067 | 32.5853
12 | 1.2563 | 0.04782 | 0.012 | 26.2714
12.5 | 1.2238 | 0.05732 | 0.014 | 21.3503
13 | 1.184 | 0.06887 | 0.0129 | 17.1918
13.5 | 1.1494 | 0.08132 | 0.0089 | 14.1343
14 | 1.1163 | 0.09513 | 0.0022 | 11.7345
14.5 | 1.0889 | 0.10959 | -0.0065 | 9.9361
15 | 1.0643 | 0.12498 | -0.0167 | 8.5158

## 121. Re 14M Mach 0.00 (1)
BIGFOIL.COM POLAR EXPORT
NACA66-513 a=0.5
NACA66-513 a=0.5 |  |  |  | Cl Max: | 1.352 | at alpha= | 10.5 | deg
JavaFoil+Calcfoil stall+Eppler ext transition |  |  |  | L/D Max: | 137.827 | at alpha= | 2.5 | deg
Re: | 14000000 |  |  | Cd Min: | 0.00504 | at alpha= | 2.5 | deg
Mach: | 0 |  |  | Cl=0 at alpha= | -3.2712 | deg
|  |  |  | @ Cl=0.1, Cd= | 0.0056633
|  |  |  | @ Cl=0.4, Cd= | 0.00571
|  |  |  | @ Cl=0.6, Cd= | 0.0052992
alpha (deg) | Cl | Cd | Cm | Cl/Cd
-15 | -0.542 | 0.10541 | -0.021 | -5.144
-14.5 | -0.556 | 0.10112 | -0.022 | -5.495
-14 | -0.565 | 0.09274 | -0.023 | -6.092
-13.5 | -0.571 | 0.08669 | -0.024 | -6.581
-13 | -0.574 | 0.08069 | -0.025 | -7.109
-12.5 | -0.573 | 0.07689 | -0.025 | -7.454
-12 | -0.572 | 0.07016 | -0.027 | -8.152
-11.5 | -0.566 | 0.06537 | -0.028 | -8.663
-11 | -0.554 | 0.06343 | -0.028 | -8.738
-10.5 | -0.542 | 0.05814 | -0.03 | -9.322
-10 | -0.638 | 0.00859 | -0.051 | -74.312
-9.5 | -0.617 | 0.00804 | -0.053 | -76.777
-9 | -0.584 | 0.00771 | -0.054 | -75.77
-8.5 | -0.546 | 0.00741 | -0.055 | -73.694
-8 | -0.505 | 0.00716 | -0.055 | -70.507
-7.5 | -0.46 | 0.00692 | -0.056 | -66.484
-7 | -0.413 | 0.0067 | -0.057 | -61.683
-6.5 | -0.363 | 0.00656 | -0.058 | -55.377
-6 | -0.311 | 0.00643 | -0.059 | -48.41
-5.5 | -0.257 | 0.00628 | -0.06 | -40.951
-5 | -0.201 | 0.00617 | -0.061 | -32.67
-4.5 | -0.144 | 0.00602 | -0.062 | -23.998
-4 | -0.086 | 0.00595 | -0.063 | -14.515
-3.5 | -0.027 | 0.00579 | -0.064 | -4.727
-3 | 0.032 | 0.00574 | -0.065 | 5.624
-2.5 | 0.092 | 0.00567 | -0.065 | 16.256
-2 | 0.152 | 0.00562 | -0.066 | 27.125
-1.5 | 0.213 | 0.00556 | -0.067 | 38.258
-1 | 0.273 | 0.00552 | -0.068 | 49.514
-0.5 | 0.335 | 0.00564 | -0.069 | 59.282
0 | 0.395 | 0.00576 | -0.07 | 68.61
0.5 | 0.455 | 0.00516 | -0.071 | 88.326
1 | 0.515 | 0.00522 | -0.072 | 98.651
1.5 | 0.575 | 0.00537 | -0.073 | 107.104
2 | 0.635 | 0.0052 | -0.074 | 122.159
2.5 | 0.694 | 0.00504 | -0.075 | 137.827
3 | 0.753 | 0.00593 | -0.076 | 127.087
3.5 | 0.808 | 0.00636 | -0.077 | 127.078
4 | 0.865 | 0.00673 | -0.077 | 128.49
4.5 | 0.919 | 0.0082 | -0.078 | 112.022
5 | 0.973 | 0.00858 | -0.079 | 113.366
5.5 | 1.025 | 0.00892 | -0.08 | 114.957
6 | 1.076 | 0.00925 | -0.081 | 116.262
6.5 | 1.125 | 0.00966 | -0.082 | 116.451
7 | 1.171 | 0.01008 | -0.082 | 116.172
7.5 | 1.213 | 0.01049 | -0.083 | 115.654
8 | 1.251 | 0.01097 | -0.084 | 114.035
8.5 | 1.283 | 0.01146 | -0.085 | 111.999
9 | 1.311 | 0.01199 | -0.086 | 109.367
9.5 | 1.334 | 0.01258 | -0.087 | 106.055
10 | 1.348 | 0.01324 | -0.087 | 101.768
10.5 | 1.352 | 0.01395 | -0.088 | 96.87
11 | 1.348 | 0.01471 | -0.089 | 91.646
11.5 | 1.338 | 0.01553 | -0.09 | 86.147
12 | 1.32 | 0.01642 | -0.091 | 80.377
12.5 | 1.296 | 0.01743 | -0.091 | 74.366
13 | 1.267 | 0.0182 | -0.092 | 69.602
13.5 | 1.232 | 0.01933 | -0.093 | 63.718
14 | 1.191 | 0.02123 | -0.093 | 56.097
14.5 | 1.147 | 0.02294 | -0.094 | 49.999
15 | 1.102 | 0.02433 | -0.094 | 45.308
15.5 | 1.055 | 0.02638 | -0.095 | 39.985

## 122. Re 14M Mach 0.00 (2)
BIGFOIL.COM POLAR EXPORT
NACA66-513 a=0.5
NACA66-513 a=0.5 |  |  |  | Cl Max: | 1.7777 | at alpha= | 20 | deg
XFOIL ncrit=9 |  |  |  | L/D Max: | 173.446 | at alpha= | 2 | deg
Re: | 14000000 |  |  | Cd Min: | 0.04944 | at alpha= | 20 | deg
Mach: | 0 |  |  | Cl=0 at alpha= | -3.4235 | deg
|  |  |  | @ Cl=0.1, Cd= | 0.0047365
|  |  |  | @ Cl=0.4, Cd= | 0.0043526
|  |  |  | @ Cl=0.6, Cd= | 0.0036015
alpha (deg) | Cl | Cd | Cm | Cl/Cd
-20 | -1.4772 | 0.02823 | -0.101 | -52.3273
-19.5 | -1.4889 | 0.02474 | -0.0967 | -60.1819
-19 | -1.4865 | 0.02242 | -0.0922 | -66.3024
-18.5 | -1.4812 | 0.02045 | -0.087 | -72.4303
-18 | -1.4665 | 0.01917 | -0.082 | -76.4997
-17.5 | -1.4484 | 0.0181 | -0.0768 | -80.0221
-17 | -1.415 | 0.01707 | -0.0742 | -82.894
-16.5 | -1.379 | 0.01599 | -0.072 | -86.2414
-16 | -1.3415 | 0.01486 | -0.07 | -90.2759
-15.5 | -1.3009 | 0.01382 | -0.0684 | -94.1317
-15 | -1.2556 | 0.01307 | -0.0674 | -96.0673
-14.5 | -1.2084 | 0.01241 | -0.0667 | -97.3731
-14 | -1.1598 | 0.01181 | -0.0661 | -98.2049
-13.5 | -1.1101 | 0.01125 | -0.0656 | -98.6756
-13 | -1.0594 | 0.01074 | -0.0653 | -98.6406
-12.5 | -1.0079 | 0.01025 | -0.0651 | -98.3317
-12 | -0.9568 | 0.00966 | -0.0648 | -99.0476
-11.5 | -0.905 | 0.00912 | -0.0647 | -99.2325
-11 | -0.8521 | 0.00868 | -0.0647 | -98.1682
-10.5 | -0.798 | 0.00832 | -0.0648 | -95.9135
-10 | -0.7434 | 0.00799 | -0.0651 | -93.0413
-9.5 | -0.6884 | 0.00769 | -0.0654 | -89.5189
-9 | -0.6328 | 0.00745 | -0.0658 | -84.9396
-8.5 | -0.5777 | 0.0071 | -0.0661 | -81.3662
-8 | -0.5223 | 0.00675 | -0.0664 | -77.3778
-7.5 | -0.4665 | 0.00644 | -0.0668 | -72.4379
-7 | -0.41 | 0.00621 | -0.0673 | -66.0225
-6.5 | -0.3531 | 0.00602 | -0.0679 | -58.6545
-5.5 | -0.239 | 0.00565 | -0.0692 | -42.3009
-5 | -0.182 | 0.00543 | -0.0698 | -33.5175
-4.5 | -0.1245 | 0.00524 | -0.0706 | -23.7595
-4 | -0.0667 | 0.0051 | -0.0714 | -13.0784
-3 | 0.049 | 0.00486 | -0.073 | 10.0823
-2.5 | 0.1068 | 0.00472 | -0.0738 | 22.6271
-2 | 0.1651 | 0.00462 | -0.0747 | 35.7359
-1 | 0.2812 | 0.00446 | -0.0764 | 63.0493
-0.5 | 0.3391 | 0.00442 | -0.0773 | 76.7195
0 | 0.3968 | 0.00436 | -0.0781 | 91.0092
0.5 | 0.4533 | 0.00423 | -0.0788 | 107.1631
1 | 0.5086 | 0.00402 | -0.0794 | 126.5174
1.5 | 0.5639 | 0.00376 | -0.08 | 149.9734
2 | 0.614 | 0.00354 | -0.0799 | 173.4463
2.5 | 0.6569 | 0.00462 | -0.0782 | 142.1861
3 | 0.7047 | 0.00524 | -0.0774 | 134.4847
3.5 | 0.7511 | 0.00587 | -0.0762 | 127.9557
4 | 0.7967 | 0.00646 | -0.0749 | 123.3282
4.5 | 0.8426 | 0.00697 | -0.0736 | 120.8895
5 | 0.8891 | 0.00739 | -0.0724 | 120.3112
5.5 | 0.9374 | 0.00769 | -0.0716 | 121.8986
6 | 0.9839 | 0.00802 | -0.0704 | 122.6808
6.5 | 1.0291 | 0.00831 | -0.069 | 123.8387
7 | 1.0608 | 0.00867 | -0.0647 | 122.3529
8 | 1.1327 | 0.00952 | -0.0586 | 118.9811
8.5 | 1.1672 | 0.01007 | -0.0556 | 115.9086
9 | 1.2031 | 0.0106 | -0.0529 | 113.5
9.5 | 1.2376 | 0.01115 | -0.05 | 110.9955
10 | 1.2834 | 0.01176 | -0.0498 | 109.1327
10.5 | 1.3171 | 0.01261 | -0.0472 | 104.4489
11 | 1.353 | 0.01339 | -0.0451 | 101.0456
11.5 | 1.3876 | 0.01426 | -0.0429 | 97.3072
12 | 1.4214 | 0.01521 | -0.0408 | 93.4517
12.5 | 1.452 | 0.01635 | -0.0383 | 88.8073
13 | 1.4834 | 0.01749 | -0.0361 | 84.8142
13.5 | 1.5142 | 0.01869 | -0.034 | 81.0166
14 | 1.5401 | 0.02022 | -0.0313 | 76.1672
14.5 | 1.5678 | 0.02168 | -0.0292 | 72.3155
15 | 1.5919 | 0.02345 | -0.0267 | 67.8849
15.5 | 1.6163 | 0.02525 | -0.0245 | 64.0119
16 | 1.6425 | 0.02698 | -0.0226 | 60.8784
16.5 | 1.6632 | 0.02915 | -0.0204 | 57.0566
17 | 1.685 | 0.03131 | -0.0185 | 53.8167
17.5 | 1.7056 | 0.03366 | -0.0167 | 50.6714
18 | 1.7157 | 0.03687 | -0.0143 | 46.5338
18.5 | 1.7377 | 0.03929 | -0.0131 | 44.2275
19 | 1.7532 | 0.04235 | -0.0118 | 41.3979
19.5 | 1.755 | 0.04681 | -0.0099 | 37.492
20 | 1.7777 | 0.04944 | -0.0096 | 35.9567

## 123. Re 14M Mach 0.10 (1)
BIGFOIL.COM POLAR EXPORT
NACA66-513 a=0.5
NACA66-513 a=0.5 |  |  |  | Cl Max: | 1.346 | at alpha= | 10.5 | deg
JavaFoil+Calcfoil stall+Eppler ext transition |  |  |  | L/D Max: | 138.112 | at alpha= | 2.5 | deg
Re: | 14000000 |  |  | Cd Min: | 0.00505 | at alpha= | 2.5 | deg
Mach: | 0.1 |  |  | Cl=0 at alpha= | -3.2712 | deg
|  |  |  | @ Cl=0.1, Cd= | 0.0056972
|  |  |  | @ Cl=0.4, Cd= | 0.005748
|  |  |  | @ Cl=0.6, Cd= | 0.0053203
alpha (deg) | Cl | Cd | Cm | Cl/Cd
-14.5 | -0.528 | 0.10109 | -0.022 | -5.224
-14 | -0.54 | 0.09376 | -0.022 | -5.763
-13.5 | -0.549 | 0.08875 | -0.023 | -6.182
-13 | -0.555 | 0.08243 | -0.024 | -6.729
-12.5 | -0.558 | 0.07778 | -0.024 | -7.168
-12 | -0.558 | 0.07127 | -0.026 | -7.836
-11.5 | -0.555 | 0.06667 | -0.028 | -8.326
-11 | -0.546 | 0.06439 | -0.027 | -8.473
-10.5 | -0.535 | 0.05952 | -0.029 | -8.985
-10 | -0.538 | 0.04236 | -0.038 | -12.693
-9.5 | -0.614 | 0.00813 | -0.053 | -75.522
-9 | -0.583 | 0.00777 | -0.054 | -75.008
-8.5 | -0.545 | 0.00744 | -0.055 | -73.269
-8 | -0.505 | 0.00717 | -0.056 | -70.37
-7.5 | -0.461 | 0.00698 | -0.057 | -66.02
-7 | -0.414 | 0.00675 | -0.057 | -61.332
-6.5 | -0.364 | 0.00659 | -0.058 | -55.252
-6 | -0.312 | 0.00649 | -0.059 | -48.128
-5.5 | -0.258 | 0.0063 | -0.06 | -40.937
-5 | -0.202 | 0.00615 | -0.061 | -32.911
-4.5 | -0.145 | 0.00606 | -0.062 | -23.938
-4 | -0.087 | 0.00592 | -0.063 | -14.653
-3.5 | -0.027 | 0.00584 | -0.064 | -4.707
-3 | 0.032 | 0.00578 | -0.065 | 5.612
-2.5 | 0.093 | 0.00571 | -0.066 | 16.225
-2 | 0.153 | 0.0056 | -0.067 | 27.366
-1.5 | 0.214 | 0.00557 | -0.068 | 38.419
-1 | 0.275 | 0.00549 | -0.069 | 50.028
-0.5 | 0.336 | 0.00565 | -0.07 | 59.524
0 | 0.397 | 0.00578 | -0.071 | 68.702
0.5 | 0.458 | 0.00513 | -0.071 | 89.129
1 | 0.518 | 0.0052 | -0.072 | 99.603
1.5 | 0.578 | 0.00539 | -0.073 | 107.266
2 | 0.638 | 0.0052 | -0.074 | 122.707
2.5 | 0.698 | 0.00505 | -0.075 | 138.112
3 | 0.757 | 0.00595 | -0.076 | 127.138
3.5 | 0.812 | 0.00638 | -0.077 | 127.258
4 | 0.869 | 0.00677 | -0.078 | 128.202
4.5 | 0.923 | 0.00824 | -0.078 | 111.914
5 | 0.977 | 0.00863 | -0.079 | 113.196
5.5 | 1.03 | 0.00898 | -0.08 | 114.65
6 | 1.08 | 0.00932 | -0.081 | 115.967
6.5 | 1.129 | 0.00974 | -0.082 | 115.899
7 | 1.175 | 0.01017 | -0.083 | 115.601
7.5 | 1.217 | 0.01059 | -0.084 | 114.963
8 | 1.254 | 0.01107 | -0.085 | 113.29
8.5 | 1.286 | 0.01161 | -0.085 | 110.753
9 | 1.313 | 0.01213 | -0.086 | 108.225
9.5 | 1.334 | 0.01273 | -0.087 | 104.768
10 | 1.345 | 0.0133 | -0.088 | 101.171
10.5 | 1.346 | 0.01413 | -0.089 | 95.273
11 | 1.34 | 0.01493 | -0.089 | 89.755
11.5 | 1.325 | 0.01578 | -0.09 | 83.989
12 | 1.303 | 0.01671 | -0.091 | 77.99
12.5 | 1.274 | 0.01777 | -0.092 | 71.663
13 | 1.239 | 0.0188 | -0.092 | 65.875
13.5 | 1.199 | 0.0198 | -0.093 | 60.559
14 | 1.151 | 0.02207 | -0.093 | 52.121
14.5 | 1.1 | 0.02417 | -0.094 | 45.514
15 | 1.049 | 0.02573 | -0.094 | 40.794
15.5 | 0.993 | 0.02906 | -0.094 | 34.156

## 124. Re 14M Mach 0.10 (2)
BIGFOIL.COM POLAR EXPORT
NACA66-513 a=0.5
NACA66-513 a=0.5 |  |  |  | Cl Max: | 1.7649 | at alpha= | 20 | deg
XFOIL ncrit=9 |  |  |  | L/D Max: | 175.625 | at alpha= | 2 | deg
Re: | 14000000 |  |  | Cd Min: | 0.05319 | at alpha= | 20 | deg
Mach: | 0.1 |  |  | Cl=0 at alpha= | -3.4249 | deg
|  |  |  | @ Cl=0.1, Cd= | 0.0047485
|  |  |  | @ Cl=0.4, Cd= | 0.0043585
|  |  |  | @ Cl=0.6, Cd= | 0.0036024
alpha (deg) | Cl | Cd | Cm | Cl/Cd
-20 | -1.3544 | 0.04002 | -0.1082 | -33.8431
-19.5 | -1.3933 | 0.03281 | -0.1079 | -42.4657
-19 | -1.4092 | 0.02848 | -0.105 | -49.4803
-18.5 | -1.4357 | 0.0242 | -0.0991 | -59.3264
-18 | -1.4309 | 0.02206 | -0.0941 | -64.864
-17.5 | -1.4304 | 0.01998 | -0.0873 | -71.5916
-17 | -1.4148 | 0.01871 | -0.0814 | -75.6173
-16.5 | -1.3835 | 0.01739 | -0.0782 | -79.5572
-16 | -1.346 | 0.01628 | -0.0758 | -82.6781
-15.5 | -1.3075 | 0.01503 | -0.0735 | -86.9927
-15 | -1.2656 | 0.01391 | -0.0717 | -90.9849
-14.5 | -1.2203 | 0.01298 | -0.0703 | -94.0139
-14 | -1.1717 | 0.01227 | -0.0693 | -95.4931
-13.5 | -1.1216 | 0.01164 | -0.0685 | -96.3574
-13 | -1.0703 | 0.01106 | -0.0679 | -96.7722
-12 | -0.9657 | 0.00997 | -0.0671 | -96.8606
-11.5 | -0.9133 | 0.00938 | -0.0667 | -97.3667
-11 | -0.8601 | 0.00885 | -0.0664 | -97.1864
-10.5 | -0.8054 | 0.00844 | -0.0664 | -95.4265
-10 | -0.7501 | 0.00809 | -0.0665 | -92.7194
-9.5 | -0.6944 | 0.00778 | -0.0666 | -89.2545
-8.5 | -0.5822 | 0.00719 | -0.0671 | -80.9736
-8 | -0.5263 | 0.00682 | -0.0673 | -77.1701
-7.5 | -0.4701 | 0.00648 | -0.0677 | -72.5463
-7 | -0.4131 | 0.00624 | -0.0681 | -66.2019
-6.5 | -0.3557 | 0.00604 | -0.0686 | -58.8907
-6 | -0.2982 | 0.00586 | -0.0692 | -50.8874
-5.5 | -0.2406 | 0.00568 | -0.0698 | -42.3592
-5 | -0.183 | 0.00544 | -0.0704 | -33.6397
-4.5 | -0.1252 | 0.00525 | -0.0711 | -23.8476
-4 | -0.067 | 0.00511 | -0.0719 | -13.1115
-3 | 0.0495 | 0.00487 | -0.0735 | 10.1643
-2.5 | 0.1077 | 0.00473 | -0.0743 | 22.7696
-2 | 0.1663 | 0.00462 | -0.0751 | 35.9957
-1 | 0.2831 | 0.00446 | -0.0769 | 63.4753
-0.5 | 0.3414 | 0.00442 | -0.0778 | 77.2398
0 | 0.3995 | 0.00436 | -0.0787 | 91.6284
1 | 0.5119 | 0.00402 | -0.0799 | 127.3383
1.5 | 0.5674 | 0.00375 | -0.0805 | 151.3067
2 | 0.6182 | 0.00352 | -0.0804 | 175.625
2.5 | 0.6607 | 0.00462 | -0.0786 | 143.0087
3 | 0.7085 | 0.00525 | -0.0777 | 134.9524
3.5 | 0.7549 | 0.00589 | -0.0765 | 128.1664
4 | 0.8003 | 0.00649 | -0.0751 | 123.3128
4.5 | 0.8457 | 0.00701 | -0.0736 | 120.6419
5 | 0.8923 | 0.00743 | -0.0723 | 120.0942
5.5 | 0.9404 | 0.00774 | -0.0713 | 121.4987
6 | 0.9865 | 0.00807 | -0.07 | 122.2429
6.5 | 1.0275 | 0.00834 | -0.0675 | 123.2014
7 | 1.0594 | 0.00876 | -0.0633 | 120.9361
7.5 | 1.0957 | 0.00919 | -0.0602 | 119.2274
8 | 1.1331 | 0.00965 | -0.0574 | 117.4197
8.5 | 1.1682 | 0.01022 | -0.0544 | 114.3053
9 | 1.2045 | 0.01077 | -0.0517 | 111.8384
9.5 | 1.2389 | 0.01134 | -0.0487 | 109.2504
10 | 1.3007 | 0.01207 | -0.0519 | 107.763
11 | 1.3553 | 0.01372 | -0.0437 | 98.7828
11.5 | 1.3905 | 0.01462 | -0.0416 | 95.1094
12 | 1.4246 | 0.0156 | -0.0393 | 91.3205
12.5 | 1.4551 | 0.01681 | -0.0368 | 86.5616
13 | 1.4862 | 0.01802 | -0.0344 | 82.475
13.5 | 1.5153 | 0.01938 | -0.032 | 78.1889
14 | 1.5424 | 0.02092 | -0.0294 | 73.7285
14.5 | 1.5715 | 0.02239 | -0.0273 | 70.1876
15 | 1.5932 | 0.02438 | -0.0245 | 65.3486
15.5 | 1.6177 | 0.02628 | -0.0222 | 61.5563
16 | 1.6421 | 0.02824 | -0.0201 | 58.148
16.5 | 1.6648 | 0.03036 | -0.018 | 54.8353
17 | 1.6872 | 0.03258 | -0.0161 | 51.7864
17.5 | 1.7078 | 0.03505 | -0.0142 | 48.7247
18 | 1.7126 | 0.03884 | -0.0114 | 44.0937
18.5 | 1.7317 | 0.04168 | -0.0101 | 41.5475
19 | 1.745 | 0.04512 | -0.0087 | 38.6746
19.5 | 1.749 | 0.04965 | -0.0073 | 35.2266
20 | 1.7649 | 0.05319 | -0.0068 | 33.181

## 125. Re 14M Mach 0.25 (1)
BIGFOIL.COM POLAR EXPORT
NACA66-513 a=0.5
NACA66-513 a=0.5 |  |  |  | Cl Max: | 1.324 | at alpha= | 9.5 | deg
JavaFoil+Calcfoil stall+Eppler ext transition |  |  |  | L/D Max: | 127.633 | at alpha= | 4 | deg
Re: | 14000000 |  |  | Cd Min: | 0.00515 | at alpha= | 1.5 | deg
Mach: | 0.25 |  |  | Cl=0 at alpha= | -3.2705 | deg
|  |  |  | @ Cl=0.1, Cd= | 0.0057511
|  |  |  | @ Cl=0.4, Cd= | 0.0058071
|  |  |  | @ Cl=0.6, Cd= | 0.10685
alpha (deg) | Cl | Cd | Cm | Cl/Cd
-13.5 | -0.356 | 0.0961 | -0.023 | -3.703
-13 | -0.391 | 0.09171 | -0.023 | -4.264
-12.5 | -0.421 | 0.08524 | -0.023 | -4.94
-12 | -0.446 | 0.07846 | -0.024 | -5.681
-11.5 | -0.464 | 0.07273 | -0.025 | -6.383
-11 | -0.477 | 0.06729 | -0.026 | -7.084
-10.5 | -0.481 | 0.06382 | -0.026 | -7.544
-10 | -0.48 | 0.05953 | -0.027 | -8.069
-9.5 | -0.474 | 0.05423 | -0.03 | -8.735
-9 | -0.458 | 0.0511 | -0.031 | -8.957
-8.5 | -0.535 | 0.00792 | -0.056 | -67.555
-8 | -0.5 | 0.00743 | -0.057 | -67.325
-7.5 | -0.46 | 0.00722 | -0.058 | -63.804
-7 | -0.416 | 0.00691 | -0.059 | -60.228
-6.5 | -0.368 | 0.00678 | -0.06 | -54.346
-6 | -0.317 | 0.00658 | -0.061 | -48.211
-5.5 | -0.263 | 0.00641 | -0.062 | -41.017
-5 | -0.207 | 0.00627 | -0.063 | -32.935
-4.5 | -0.148 | 0.00613 | -0.064 | -24.207
-4 | -0.089 | 0.00603 | -0.065 | -14.741
-3.5 | -0.028 | 0.00589 | -0.066 | -4.784
-3 | 0.033 | 0.00582 | -0.067 | 5.719
-2.5 | 0.095 | 0.00576 | -0.068 | 16.516
-2 | 0.157 | 0.00565 | -0.069 | 27.844
-1.5 | 0.22 | 0.00561 | -0.07 | 39.202
-1 | 0.282 | 0.00552 | -0.071 | 51.106
-0.5 | 0.345 | 0.00565 | -0.071 | 61.154
0 | 0.408 | 0.00583 | -0.072 | 70.015
0.5 | 0.47 | 0.00519 | -0.073 | 90.463
1 | 0.532 | 0.00529 | -0.074 | 100.548
1.5 | 0.593 | 0.00515 | -0.075 | 115.231
2 | 0.655 | 0.00529 | -0.076 | 123.902
2.5 | 0.716 | 0.00571 | -0.077 | 125.434
3 | 0.777 | 0.00613 | -0.078 | 126.788
3.5 | 0.832 | 0.00658 | -0.079 | 126.43
4 | 0.891 | 0.00698 | -0.08 | 127.633
4.5 | 0.946 | 0.00861 | -0.081 | 109.844
5 | 1.001 | 0.00896 | -0.081 | 111.689
5.5 | 1.054 | 0.00932 | -0.082 | 113.089
6 | 1.105 | 0.0097 | -0.083 | 113.862
6.5 | 1.153 | 0.01017 | -0.084 | 113.34
7 | 1.198 | 0.01065 | -0.085 | 112.477
7.5 | 1.238 | 0.01115 | -0.086 | 111.031
8 | 1.27 | 0.0117 | -0.087 | 108.546
8.5 | 1.296 | 0.01227 | -0.088 | 105.561
9 | 1.314 | 0.0129 | -0.088 | 101.848
9.5 | 1.324 | 0.01362 | -0.089 | 97.186
10 | 1.319 | 0.01439 | -0.09 | 91.65
10.5 | 1.297 | 0.01536 | -0.091 | 84.471
11 | 1.263 | 0.01643 | -0.092 | 76.845
11.5 | 1.215 | 0.01763 | -0.092 | 68.908
12 | 1.154 | 0.01874 | -0.093 | 61.597
12.5 | 1.079 | 0.02069 | -0.093 | 52.145
13 | 0.983 | 0.02528 | -0.093 | 38.887
13.5 | 0.765 | 0.0882 | -0.057 | 8.674
14 | 0.678 | 0.09879 | -0.05 | 6.863
14.5 | 0.59 | 0.10685 | -0.048 | 5.526

## 126. Re 14M Mach 0.25 (2)
BIGFOIL.COM POLAR EXPORT
NACA66-513 a=0.5
NACA66-513 a=0.5 |  |  |  | Cl Max: | 1.699 | at alpha= | 18.5 | deg
XFOIL ncrit=9 |  |  |  | L/D Max: | 187.339 | at alpha= | 2 | deg
Re: | 14000000 |  |  | Cd Min: | 0.1958 | at alpha= | -19 | deg
Mach: | 0.25 |  |  | Cl=0 at alpha= | -3.4322 | deg
|  |  |  | @ Cl=0.1, Cd= | 0.0047834
|  |  |  | @ Cl=0.4, Cd= | 0.0043765
|  |  |  | @ Cl=0.6, Cd= | 0.0036554
alpha (deg) | Cl | Cd | Cm | Cl/Cd
-19 | -0.507 | 0.1958 | -0.0175 | -2.5894
-18.5 | -0.5011 | 0.1852 | -0.0229 | -2.7057
-18 | -0.4871 | 0.17762 | -0.0276 | -2.7424
-17.5 | -0.4703 | 0.17108 | -0.0319 | -2.749
-17 | -0.4739 | 0.15857 | -0.0382 | -2.9886
-16.5 | -0.463 | 0.15062 | -0.0431 | -3.074
-16 | -0.4748 | 0.13727 | -0.0502 | -3.4589
-15.5 | -0.9695 | 0.04216 | -0.1183 | -22.9957
-15 | -1.0232 | 0.03424 | -0.1179 | -29.8832
-14.5 | -1.1117 | 0.02658 | -0.1088 | -41.8247
-14 | -1.1672 | 0.02082 | -0.0964 | -56.0615
-13.5 | -1.1522 | 0.01726 | -0.0906 | -66.7555
-13 | -1.1177 | 0.01473 | -0.0863 | -75.8792
-12.5 | -1.07 | 0.01316 | -0.0834 | -81.307
-12 | -1.0159 | 0.01211 | -0.0812 | -83.8893
-11.5 | -0.9594 | 0.01128 | -0.0794 | -85.0532
-11 | -0.9035 | 0.01034 | -0.0776 | -87.3791
-10.5 | -0.8469 | 0.00948 | -0.0762 | -89.3354
-10 | -0.7883 | 0.00887 | -0.0751 | -88.8726
-9.5 | -0.7289 | 0.0084 | -0.0743 | -86.7738
-9 | -0.6687 | 0.00804 | -0.0738 | -83.1716
-8.5 | -0.6088 | 0.00764 | -0.0733 | -79.6859
-8 | -0.549 | 0.00725 | -0.073 | -75.7241
-7.5 | -0.49 | 0.00679 | -0.0727 | -72.1649
-7 | -0.4303 | 0.00645 | -0.0726 | -66.7132
-6.5 | -0.3702 | 0.00619 | -0.0727 | -59.8061
-6 | -0.3098 | 0.00598 | -0.073 | -51.806
-5.5 | -0.2494 | 0.00577 | -0.0733 | -43.2236
-5 | -0.1891 | 0.00554 | -0.0737 | -34.1336
-4.5 | -0.1291 | 0.00531 | -0.0742 | -24.3126
-4 | -0.0687 | 0.00515 | -0.0748 | -13.3398
-3.5 | -0.0082 | 0.00503 | -0.0755 | -1.6302
-3 | 0.0523 | 0.00491 | -0.0762 | 10.6517
-2.5 | 0.1126 | 0.00475 | -0.077 | 23.7053
-2 | 0.1731 | 0.00463 | -0.0778 | 37.3866
-1 | 0.2939 | 0.00447 | -0.0796 | 65.7494
-0.5 | 0.3541 | 0.00443 | -0.0805 | 79.9323
0 | 0.4142 | 0.00436 | -0.0814 | 95
0.5 | 0.4728 | 0.00425 | -0.0821 | 111.2471
1 | 0.5301 | 0.00401 | -0.0827 | 132.1945
1.5 | 0.5871 | 0.00373 | -0.0833 | 157.3995
2 | 0.6407 | 0.00342 | -0.0833 | 187.3392
2.5 | 0.6827 | 0.0046 | -0.0811 | 148.413
3 | 0.7298 | 0.0053 | -0.0797 | 137.6981
3.5 | 0.7761 | 0.00595 | -0.078 | 130.437
4 | 0.8188 | 0.00665 | -0.0757 | 123.1278
5 | 0.9064 | 0.00767 | -0.0711 | 118.1747
5.5 | 0.9472 | 0.00797 | -0.068 | 118.8457
6 | 0.9812 | 0.0084 | -0.0637 | 116.8095
6.5 | 1.0205 | 0.00881 | -0.0605 | 115.8343
7 | 1.058 | 0.00935 | -0.0572 | 113.1551
7.5 | 1.0977 | 0.00988 | -0.0544 | 111.1032
8 | 1.1361 | 0.01049 | -0.0515 | 108.3031
8.5 | 1.1726 | 0.0112 | -0.0482 | 104.6964
9 | 1.2096 | 0.01188 | -0.0451 | 101.8182
9.5 | 1.2587 | 0.01257 | -0.0447 | 100.1352
10.5 | 1.3345 | 0.01457 | -0.0397 | 91.5923
11 | 1.3722 | 0.01559 | -0.0372 | 88.018
11.5 | 1.4081 | 0.01677 | -0.0346 | 83.9654
12 | 1.4402 | 0.01817 | -0.0316 | 79.2625
12.5 | 1.473 | 0.01961 | -0.0288 | 75.1147
13 | 1.5009 | 0.02139 | -0.0255 | 70.1683
13.5 | 1.5315 | 0.0231 | -0.0227 | 66.2987
14 | 1.5556 | 0.02526 | -0.0194 | 61.5835
14.5 | 1.5818 | 0.02732 | -0.0163 | 57.899
15 | 1.6048 | 0.02965 | -0.0132 | 54.1248
15.5 | 1.628 | 0.03214 | -0.0103 | 50.6534
16 | 1.6489 | 0.03489 | -0.0074 | 47.26
16.5 | 1.6647 | 0.03817 | -0.0046 | 43.6128
17 | 1.6797 | 0.04175 | -0.0021 | 40.2323
17.5 | 1.6917 | 0.04579 | 0.0001 | 36.9447
18 | 1.6927 | 0.05108 | 0.0022 | 33.1382
18.5 | 1.699 | 0.05623 | 0.0033 | 30.2152
19 | 1.697 | 0.06256 | 0.0038 | 27.126
19.5 | 1.683 | 0.07067 | 0.0034 | 23.8149
20 | 1.6744 | 0.07869 | 0.002 | 21.2784

## 127. Re 14M Mach 0.50 (1)
BIGFOIL.COM POLAR EXPORT
NACA66-513 a=0.5
NACA66-513 a=0.5 |  |  |  | Cl Max: | 1.258 | at alpha= | 20 | deg
JavaFoil+Calcfoil stall+Eppler ext transition |  |  |  | L/D Max: | 125.311 | at alpha= | 2.5 | deg
Re: | 14000000 |  |  | Cd Min: | 0.00554 | at alpha= | 0 | deg
Mach: | 0.5 |  |  | Cl=0 at alpha= | -3.2721 | deg
|  |  |  | @ Cl=0.1, Cd= | 0.005987
|  |  |  | @ Cl=0.4, Cd= | 0.0056038
|  |  |  | @ Cl=0.6, Cd= | 0.0057641
alpha (deg) | Cl | Cd | Cm | Cl/Cd
-20 | -0.924 | 0.14969 | -0.026 | -6.175
-19.5 | -0.897 | 0.14351 | -0.026 | -6.253
-19 | -0.868 | 0.14029 | -0.026 | -6.189
-18.5 | -0.841 | 0.13356 | -0.026 | -6.296
-18 | -0.815 | 0.12517 | -0.027 | -6.51
-17.5 | -0.787 | 0.1259 | -0.027 | -6.248
-17 | -0.76 | 0.11718 | -0.028 | -6.489
-16.5 | -0.732 | 0.11262 | -0.028 | -6.499
-16 | -0.706 | 0.10422 | -0.029 | -6.778
-15.5 | -0.68 | 0.09849 | -0.03 | -6.9
-15 | -0.657 | 0.08812 | -0.032 | -7.451
-14.5 | -0.636 | 0.07672 | -0.035 | -8.287
-14 | -0.592 | 0.09643 | -0.028 | -6.143
-13.5 | -0.566 | 0.08937 | -0.029 | -6.331
-13 | -0.539 | 0.08117 | -0.03 | -6.646
-12.5 | -0.516 | 0.07162 | -0.034 | -7.205
-12 | -0.506 | 0.05079 | -0.042 | -9.961
-11.5 | -0.549 | 0.0119 | -0.055 | -46.094
-11 | -0.519 | 0.01077 | -0.057 | -48.203
-10.5 | -0.4 | 0.06392 | -0.032 | -6.265
-10 | -0.371 | 0.06576 | -0.029 | -5.648
-9.5 | -0.344 | 0.05942 | -0.03 | -5.792
-9 | -0.317 | 0.05401 | -0.032 | -5.874
-8.5 | -0.291 | 0.04863 | -0.036 | -5.986
-8 | -0.266 | 0.04205 | -0.041 | -6.336
-7.5 | -0.29 | 0.00779 | -0.065 | -37.225
-7 | -0.206 | 0.04674 | -0.031 | -4.404
-6.5 | -0.178 | 0.04261 | -0.032 | -4.186
-6 | -0.237 | 0.03943 | -0.034 | -6.004
-5.5 | -0.267 | 0.00706 | -0.069 | -37.818
-5 | -0.219 | 0.00678 | -0.07 | -32.237
-4.5 | -0.161 | 0.00655 | -0.071 | -24.535
-4 | -0.097 | 0.00635 | -0.072 | -15.348
-3.5 | -0.031 | 0.00622 | -0.073 | -5.01
-3 | 0.037 | 0.00606 | -0.074 | 6.093
-2.5 | 0.106 | 0.00598 | -0.076 | 17.726
-2 | 0.175 | 0.00591 | -0.077 | 29.688
-1.5 | 0.245 | 0.00587 | -0.078 | 41.748
-1 | 0.315 | 0.00558 | -0.079 | 56.533
-0.5 | 0.386 | 0.00562 | -0.08 | 68.677
0 | 0.455 | 0.00554 | -0.081 | 82.173
0.5 | 0.524 | 0.00559 | -0.082 | 93.647
1 | 0.592 | 0.00573 | -0.083 | 103.339
1.5 | 0.66 | 0.00602 | -0.084 | 109.606
2 | 0.728 | 0.00591 | -0.085 | 123.096
2.5 | 0.796 | 0.00635 | -0.086 | 125.311
3 | 0.863 | 0.00692 | -0.087 | 124.715
3.5 | 0.923 | 0.00753 | -0.088 | 122.552
4 | 0.984 | 0.00948 | -0.088 | 103.782
4.5 | 1.044 | 0.01004 | -0.089 | 104.009
5 | 1.101 | 0.01056 | -0.09 | 104.225
5.5 | 1.153 | 0.0113 | -0.091 | 101.991
6 | 1.198 | 0.01176 | -0.092 | 101.923
6.5 | 1.234 | 0.01252 | -0.093 | 98.536
7 | 1.254 | 0.01334 | -0.094 | 93.977
7.5 | 1.238 | 0.01425 | -0.095 | 86.924
8 | 1.119 | 0.0155 | -0.096 | 72.197
8.5 | 0.775 | 0.01655 | -0.097 | 46.857
9 | 0.806 | 0.01791 | -0.098 | 44.976
9.5 | 0.695 | 0.06217 | -0.049 | 11.171
10 | 0.868 | 0.01901 | -0.1 | 45.673
10.5 | 0.898 | 0.02051 | -0.101 | 43.792
11 | 0.927 | 0.02236 | -0.101 | 41.468
11.5 | 0.802 | 0.07942 | -0.055 | 10.101
12 | 0.989 | 0.02339 | -0.103 | 42.287
12.5 | 1.017 | 0.02554 | -0.104 | 39.825
13 | 1.042 | 0.02883 | -0.104 | 36.148
13.5 | 1.045 | 0.03976 | -0.101 | 26.28
14 | 1.104 | 0.02977 | -0.106 | 37.077
14.5 | 1.127 | 0.03395 | -0.106 | 33.186
15 | 1.148 | 0.03876 | -0.106 | 29.624
15.5 | 1.025 | 0.10801 | -0.072 | 9.486
16 | 1.148 | 0.06365 | -0.1 | 18.031
16.5 | 1.189 | 0.06238 | -0.103 | 19.057
17 | 1.125 | 0.1137 | -0.084 | 9.898
17.5 | 1.123 | 0.14289 | -0.072 | 7.86
18 | 1.152 | 0.14914 | -0.075 | 7.727
18.5 | 1.184 | 0.15055 | -0.079 | 7.866
19 | 1.206 | 0.16476 | -0.078 | 7.321
19.5 | 1.229 | 0.17594 | -0.077 | 6.985
20 | 1.258 | 0.18061 | -0.079 | 6.963

## 128. Re 14M Mach 0.50 (2)
BIGFOIL.COM POLAR EXPORT
NACA66-513 a=0.5
NACA66-513 a=0.5 |  |  |  | Cl Max: | 1.3675 | at alpha= | 10 | deg
XFOIL ncrit=9 |  |  |  | L/D Max: | 220.089 | at alpha= | 2 | deg
Re: | 14000000 |  |  | Cd Min: | 0.24046 | at alpha= | -20 | deg
Mach: | 0.5 |  |  | Cl=0 at alpha= | -3.4653 | deg
|  |  |  | @ Cl=0.1, Cd= | 0.0049864
|  |  |  | @ Cl=0.4, Cd= | 0.0044925
|  |  |  | @ Cl=0.6, Cd= | 0.0040897
alpha (deg) | Cl | Cd | Cm | Cl/Cd
-20 | -0.5464 | 0.24046 | -0.0049 | -2.2723
-19.5 | -0.5237 | 0.23313 | -0.0099 | -2.2464
-19 | -0.5021 | 0.22495 | -0.0149 | -2.2321
-18.5 | -0.4834 | 0.2152 | -0.02 | -2.2463
-18 | -0.4655 | 0.20568 | -0.025 | -2.2632
-17.5 | -0.4437 | 0.1981 | -0.0299 | -2.2398
-17 | -0.4249 | 0.18929 | -0.0349 | -2.2447
-16.5 | -0.402 | 0.18226 | -0.0397 | -2.2056
-16 | -0.3866 | 0.17265 | -0.0448 | -2.2392
-15.5 | -0.3701 | 0.16381 | -0.0498 | -2.2593
-15 | -0.3523 | 0.15549 | -0.0548 | -2.2657
-14.5 | -0.3361 | 0.14711 | -0.0597 | -2.2847
-14 | -0.3214 | 0.13861 | -0.0647 | -2.3187
-13.5 | -0.3038 | 0.13107 | -0.0693 | -2.3178
-13 | -0.2914 | 0.12265 | -0.0742 | -2.3759
-12.5 | -0.2747 | 0.11541 | -0.0786 | -2.3802
-12 | -0.268 | 0.10645 | -0.0837 | -2.5176
-11.5 | -0.2544 | 0.09923 | -0.088 | -2.5637
-10.5 | -0.2486 | 0.0823 | -0.0978 | -3.0207
-10 | -0.2469 | 0.07438 | -0.1024 | -3.3194
-9.5 | -0.2484 | 0.06645 | -0.1071 | -3.7381
-9 | -0.2513 | 0.05859 | -0.1123 | -4.2891
-8.5 | -0.2752 | 0.04916 | -0.1201 | -5.598
-8 | -0.3149 | 0.04266 | -0.1166 | -7.3816
-7.5 | -0.3337 | 0.03516 | -0.1136 | -9.4909
-7 | -0.3458 | 0.02693 | -0.1087 | -12.8407
-6.5 | -0.346 | 0.01869 | -0.1026 | -18.5126
-6 | -0.341 | 0.00955 | -0.0958 | -35.7068
-5.5 | -0.2846 | 0.00703 | -0.0925 | -40.4836
-5 | -0.2164 | 0.00622 | -0.0905 | -34.791
-4.5 | -0.1455 | 0.00582 | -0.0896 | -25
-4 | -0.0756 | 0.00547 | -0.0889 | -13.8208
-3.5 | -0.0049 | 0.00524 | -0.0889 | -0.93511
-3 | 0.0657 | 0.00506 | -0.0892 | 12.9842
-2.5 | 0.1356 | 0.00491 | -0.0897 | 27.6171
-2 | 0.2049 | 0.00475 | -0.0903 | 43.1368
-1.5 | 0.2741 | 0.00466 | -0.0911 | 58.8197
-1 | 0.3436 | 0.00455 | -0.0921 | 75.5165
-0.5 | 0.4123 | 0.00448 | -0.093 | 92.0312
0 | 0.4811 | 0.00442 | -0.0941 | 108.8462
0.5 | 0.5487 | 0.00432 | -0.0949 | 127.0139
1 | 0.6133 | 0.00403 | -0.0954 | 152.1836
1.5 | 0.6765 | 0.00364 | -0.0957 | 185.8516
2 | 0.7395 | 0.00336 | -0.0958 | 220.0893
3 | 0.8196 | 0.0055 | -0.0871 | 149.0182
3.5 | 0.8476 | 0.00636 | -0.08 | 133.2704
4 | 0.8499 | 0.00745 | -0.0682 | 114.0805
4.5 | 0.8637 | 0.00885 | -0.0594 | 97.5932
5 | 0.8952 | 0.00999 | -0.0539 | 89.6096
5.5 | 0.9391 | 0.01084 | -0.0503 | 86.6328
6 | 0.9835 | 0.01173 | -0.0468 | 83.8448
6.5 | 1.0291 | 0.01265 | -0.0434 | 81.3518
7 | 1.0724 | 0.01369 | -0.0396 | 78.3346
7.5 | 1.1167 | 0.01475 | -0.0358 | 75.7085
8 | 1.1586 | 0.01593 | -0.0315 | 72.7307
8.5 | 1.1961 | 0.01718 | -0.0263 | 69.6217
9 | 1.2834 | 0.01902 | -0.0308 | 67.4763
10 | 1.3675 | 0.02348 | -0.0228 | 58.2411
10.5 | 1.3586 | 0.02811 | -0.014 | 48.3316
11 | 1.3299 | 0.03356 | -0.0038 | 39.6275
11.5 | 1.2967 | 0.03906 | 0.0066 | 33.1976
12 | 1.2636 | 0.04714 | 0.0121 | 26.8053
12.5 | 1.2315 | 0.05649 | 0.0143 | 21.8003
13 | 1.1915 | 0.06795 | 0.0133 | 17.535
13.5 | 1.157 | 0.08029 | 0.0096 | 14.4103
14 | 1.1237 | 0.09398 | 0.003 | 11.9568
14.5 | 1.095 | 0.10853 | -0.0056 | 10.0894
15 | 1.0699 | 0.12394 | -0.0158 | 8.6324

## 129. Re 16M Mach 0.00 (1)
BIGFOIL.COM POLAR EXPORT
NACA66-513 a=0.5
NACA66-513 a=0.5 |  |  |  | Cl Max: | 1.353 | at alpha= | 10.5 | deg
JavaFoil+Calcfoil stall+Eppler ext transition |  |  |  | L/D Max: | 149.592 | at alpha= | 3 | deg
Re: | 16000000 |  |  | Cd Min: | 0.00504 | at alpha= | 3 | deg
Mach: | 0 |  |  | Cl=0 at alpha= | -3.2712 | deg
|  |  |  | @ Cl=0.1, Cd= | 0.0055807
|  |  |  | @ Cl=0.4, Cd= | 0.0059058
|  |  |  | @ Cl=0.6, Cd= | 0.0054775
alpha (deg) | Cl | Cd | Cm | Cl/Cd
-15 | -0.542 | 0.1061 | -0.021 | -5.111
-14.5 | -0.556 | 0.09995 | -0.022 | -5.56
-14 | -0.565 | 0.09194 | -0.023 | -6.147
-13.5 | -0.57 | 0.08671 | -0.024 | -6.579
-13 | -0.574 | 0.08085 | -0.024 | -7.094
-12.5 | -0.573 | 0.07655 | -0.025 | -7.492
-12 | -0.573 | 0.06922 | -0.028 | -8.275
-11.5 | -0.567 | 0.06425 | -0.029 | -8.831
-11 | -0.555 | 0.06263 | -0.028 | -8.859
-10.5 | -0.544 | 0.05682 | -0.031 | -9.567
-10 | -0.644 | 0.00851 | -0.052 | -75.654
-9.5 | -0.617 | 0.00782 | -0.053 | -78.877
-9 | -0.584 | 0.00756 | -0.054 | -77.346
-8.5 | -0.546 | 0.00726 | -0.055 | -75.197
-8 | -0.505 | 0.00702 | -0.055 | -71.876
-7.5 | -0.46 | 0.00681 | -0.056 | -67.622
-7 | -0.413 | 0.00671 | -0.057 | -61.577
-6.5 | -0.363 | 0.00655 | -0.058 | -55.492
-6 | -0.311 | 0.00638 | -0.059 | -48.776
-5.5 | -0.257 | 0.00621 | -0.06 | -41.434
-5 | -0.201 | 0.00604 | -0.061 | -33.35
-4.5 | -0.144 | 0.00596 | -0.062 | -24.246
-4 | -0.086 | 0.00583 | -0.063 | -14.818
-3.5 | -0.027 | 0.00574 | -0.064 | -4.764
-3 | 0.032 | 0.00569 | -0.065 | 5.672
-2.5 | 0.092 | 0.00559 | -0.065 | 16.499
-2 | 0.152 | 0.00552 | -0.066 | 27.644
-1.5 | 0.213 | 0.00555 | -0.067 | 38.369
-1 | 0.273 | 0.00564 | -0.068 | 48.476
-0.5 | 0.335 | 0.00575 | -0.069 | 58.178
0 | 0.395 | 0.00596 | -0.07 | 66.265
0.5 | 0.455 | 0.00531 | -0.071 | 85.773
1 | 0.515 | 0.00545 | -0.072 | 94.454
1.5 | 0.575 | 0.00554 | -0.073 | 103.756
2 | 0.635 | 0.00539 | -0.074 | 117.775
2.5 | 0.694 | 0.00551 | -0.075 | 126.082
3 | 0.753 | 0.00504 | -0.076 | 149.592
3.5 | 0.808 | 0.00637 | -0.077 | 126.802
4 | 0.865 | 0.00672 | -0.077 | 128.686
4.5 | 0.919 | 0.00809 | -0.078 | 113.568
5 | 0.973 | 0.0084 | -0.079 | 115.827
5.5 | 1.026 | 0.00871 | -0.08 | 117.843
6 | 1.077 | 0.00905 | -0.081 | 118.996
6.5 | 1.125 | 0.00943 | -0.082 | 119.327
7 | 1.172 | 0.00986 | -0.083 | 118.824
7.5 | 1.214 | 0.01027 | -0.083 | 118.273
8 | 1.251 | 0.01074 | -0.084 | 116.476
8.5 | 1.284 | 0.01123 | -0.085 | 114.377
9 | 1.312 | 0.01171 | -0.086 | 112.086
9.5 | 1.335 | 0.01228 | -0.087 | 108.776
10 | 1.349 | 0.01292 | -0.088 | 104.395
10.5 | 1.353 | 0.01361 | -0.088 | 99.384
11 | 1.349 | 0.01436 | -0.089 | 93.962
11.5 | 1.339 | 0.01514 | -0.09 | 88.423
12 | 1.321 | 0.01602 | -0.091 | 82.472
12.5 | 1.297 | 0.01701 | -0.091 | 76.264
13 | 1.267 | 0.01794 | -0.092 | 70.639
13.5 | 1.233 | 0.01884 | -0.093 | 65.453
14 | 1.192 | 0.02072 | -0.093 | 57.536
14.5 | 1.149 | 0.02231 | -0.094 | 51.497
15 | 1.104 | 0.02363 | -0.094 | 46.729
15.5 | 1.056 | 0.02576 | -0.095 | 40.983

## 130. Re 16M Mach 0.00 (2)
BIGFOIL.COM POLAR EXPORT
NACA66-513 a=0.5
NACA66-513 a=0.5 |  |  |  | Cl Max: | 1.7872 | at alpha= | 20 | deg
XFOIL ncrit=9 |  |  |  | L/D Max: | 155.831 | at alpha= | 2 | deg
Re: | 16000000 |  |  | Cd Min: | 0.0484 | at alpha= | 20 | deg
Mach: | 0 |  |  | Cl=0 at alpha= | -3.4181 | deg
|  |  |  | @ Cl=0.1, Cd= | 0.0046268
|  |  |  | @ Cl=0.4, Cd= | 0.0043253
|  |  |  | @ Cl=0.6, Cd= | 0.0039266
alpha (deg) | Cl | Cd | Cm | Cl/Cd
-20 | -1.487 | 0.02758 | -0.1005 | -53.9159
-19.5 | -1.4941 | 0.02444 | -0.0963 | -61.1334
-19 | -1.4921 | 0.02214 | -0.0917 | -67.3939
-18.5 | -1.4941 | 0.01987 | -0.0854 | -75.1938
-18 | -1.4809 | 0.01862 | -0.0799 | -79.5328
-17.5 | -1.4587 | 0.01751 | -0.0754 | -83.3067
-17 | -1.4237 | 0.01651 | -0.0731 | -86.2326
-16.5 | -1.3852 | 0.01559 | -0.0712 | -88.8518
-16 | -1.3454 | 0.0146 | -0.0695 | -92.1507
-15.5 | -1.3049 | 0.01353 | -0.0679 | -96.4449
-15 | -1.2602 | 0.01271 | -0.0668 | -99.1503
-14.5 | -1.213 | 0.01203 | -0.066 | -100.8313
-14 | -1.164 | 0.01145 | -0.0655 | -101.6594
-13.5 | -1.114 | 0.01091 | -0.0651 | -102.1082
-13 | -1.063 | 0.01041 | -0.0648 | -102.1134
-12 | -0.9592 | 0.00946 | -0.0645 | -101.3953
-11.5 | -0.907 | 0.00895 | -0.0644 | -101.3408
-11 | -0.8543 | 0.00845 | -0.0643 | -101.1006
-10.5 | -0.8003 | 0.00808 | -0.0645 | -99.047
-10 | -0.7456 | 0.00776 | -0.0647 | -96.0825
-9.5 | -0.6905 | 0.00747 | -0.065 | -92.4364
-8 | -0.5234 | 0.00661 | -0.0662 | -79.1831
-7.5 | -0.4677 | 0.00629 | -0.0666 | -74.3561
-7 | -0.4113 | 0.00606 | -0.0671 | -67.8713
-6.5 | -0.3544 | 0.00587 | -0.0677 | -60.3748
-5 | -0.1826 | 0.0053 | -0.0697 | -34.4528
-4.5 | -0.1252 | 0.00511 | -0.0704 | -24.501
-4 | -0.0674 | 0.00498 | -0.0712 | -13.5341
-3.5 | -0.0095 | 0.00487 | -0.0721 | -1.9507
-3 | 0.0485 | 0.00476 | -0.0729 | 10.1891
-2.5 | 0.1065 | 0.00461 | -0.0737 | 23.102
-2 | 0.1646 | 0.00453 | -0.0746 | 36.3355
-1.5 | 0.2228 | 0.00446 | -0.0755 | 49.9552
-1 | 0.2807 | 0.00439 | -0.0764 | 63.9408
-0.5 | 0.3389 | 0.00434 | -0.0773 | 78.0876
0 | 0.3962 | 0.00433 | -0.0781 | 91.5012
0.5 | 0.4526 | 0.00426 | -0.0787 | 106.2441
1 | 0.5083 | 0.00409 | -0.0793 | 124.2787
2 | 0.6093 | 0.00391 | -0.0791 | 155.8312
2.5 | 0.6554 | 0.00472 | -0.078 | 138.8559
3.5 | 0.7503 | 0.00592 | -0.0761 | 126.7399
4 | 0.7976 | 0.00642 | -0.0751 | 124.2368
4.5 | 0.8442 | 0.0069 | -0.0739 | 122.3478
5 | 0.8922 | 0.00726 | -0.073 | 122.8926
5.5 | 0.9415 | 0.00755 | -0.0724 | 124.702
6 | 0.9888 | 0.00785 | -0.0713 | 125.9618
6.5 | 1.0353 | 0.00814 | -0.0702 | 127.1867
7 | 1.0704 | 0.00848 | -0.0666 | 126.2264
7.5 | 1.1048 | 0.00885 | -0.0631 | 124.8362
8 | 1.1405 | 0.00929 | -0.06 | 122.7664
8.5 | 1.1757 | 0.00982 | -0.057 | 119.7251
9 | 1.2124 | 0.01032 | -0.0545 | 117.4806
9.5 | 1.2482 | 0.01086 | -0.0518 | 114.9355
10 | 1.279 | 0.01144 | -0.0483 | 111.8007
10.5 | 1.3556 | 0.01229 | -0.0551 | 110.3011
11.5 | 1.3956 | 0.01384 | -0.044 | 100.8382
12 | 1.4287 | 0.01481 | -0.0417 | 96.4686
12.5 | 1.4603 | 0.01589 | -0.0394 | 91.9006
13 | 1.4922 | 0.01699 | -0.0372 | 87.8281
13.5 | 1.5212 | 0.01826 | -0.0348 | 83.3078
14 | 1.5485 | 0.01971 | -0.0323 | 78.5642
14.5 | 1.5775 | 0.02108 | -0.0302 | 74.834
15 | 1.6008 | 0.02287 | -0.0276 | 69.9956
15.5 | 1.6259 | 0.0246 | -0.0254 | 66.0935
16 | 1.6514 | 0.02636 | -0.0235 | 62.648
16.5 | 1.6743 | 0.02835 | -0.0214 | 59.0582
17 | 1.6967 | 0.0304 | -0.0195 | 55.8125
17.5 | 1.7188 | 0.03257 | -0.0177 | 52.7725
18 | 1.7236 | 0.03614 | -0.0147 | 47.6923
18.5 | 1.7466 | 0.03843 | -0.0136 | 45.4489
19 | 1.7617 | 0.0415 | -0.0121 | 42.4506
19.5 | 1.7663 | 0.04562 | -0.0103 | 38.7177
20 | 1.7872 | 0.0484 | -0.0098 | 36.9256

## 131. Re 16M Mach 0.10 (1)
BIGFOIL.COM POLAR EXPORT
NACA66-513 a=0.5
NACA66-513 a=0.5 |  |  |  | Cl Max: | 1.347 | at alpha= | 10.5 | deg
JavaFoil+Calcfoil stall+Eppler ext transition |  |  |  | L/D Max: | 128.294 | at alpha= | 4 | deg
Re: | 16000000 |  |  | Cd Min: | 0.00534 | at alpha= | 0.5 | deg
Mach: | 0.1 |  |  | Cl=0 at alpha= | -3.2712 | deg
|  |  |  | @ Cl=0.1, Cd= | 0.0055818
|  |  |  | @ Cl=0.4, Cd= | 0.005929
|  |  |  | @ Cl=0.6, Cd= | 0.0055057
alpha (deg) | Cl | Cd | Cm | Cl/Cd
-15 | -0.511 | 0.10746 | -0.021 | -4.758
-14.5 | -0.528 | 0.0998 | -0.022 | -5.293
-14 | -0.54 | 0.09443 | -0.022 | -5.72
-13.5 | -0.549 | 0.08797 | -0.023 | -6.239
-13 | -0.555 | 0.08287 | -0.024 | -6.692
-12.5 | -0.558 | 0.07755 | -0.025 | -7.19
-12 | -0.559 | 0.07054 | -0.027 | -7.928
-11.5 | -0.556 | 0.06576 | -0.028 | -8.453
-11 | -0.546 | 0.06368 | -0.028 | -8.579
-10.5 | -0.535 | 0.05916 | -0.029 | -9.046
-10 | -0.631 | 0.00865 | -0.052 | -72.947
-9.5 | -0.614 | 0.00797 | -0.053 | -76.97
-9 | -0.583 | 0.00759 | -0.054 | -76.726
-8.5 | -0.545 | 0.00735 | -0.055 | -74.266
-8 | -0.505 | 0.00706 | -0.056 | -71.502
-7.5 | -0.461 | 0.00685 | -0.057 | -67.32
-7 | -0.414 | 0.00674 | -0.057 | -61.366
-6.5 | -0.364 | 0.00655 | -0.058 | -55.597
-6 | -0.312 | 0.00636 | -0.059 | -49.063
-5.5 | -0.258 | 0.00623 | -0.06 | -41.433
-5 | -0.202 | 0.00608 | -0.061 | -33.248
-4.5 | -0.145 | 0.00594 | -0.062 | -24.441
-4 | -0.087 | 0.00587 | -0.063 | -14.782
-3.5 | -0.027 | 0.00576 | -0.064 | -4.774
-3 | 0.032 | 0.00569 | -0.065 | 5.693
-2.5 | 0.093 | 0.00559 | -0.066 | 16.571
-2 | 0.153 | 0.00552 | -0.067 | 27.738
-1.5 | 0.214 | 0.00551 | -0.068 | 38.793
-1 | 0.275 | 0.00568 | -0.069 | 48.397
-0.5 | 0.336 | 0.00579 | -0.07 | 58.054
0 | 0.397 | 0.00596 | -0.071 | 66.566
0.5 | 0.457 | 0.00534 | -0.071 | 85.575
1 | 0.518 | 0.00547 | -0.072 | 94.548
1.5 | 0.578 | 0.00559 | -0.073 | 103.377
2 | 0.638 | 0.00536 | -0.074 | 118.919
2.5 | 0.698 | 0.00554 | -0.075 | 125.927
3 | 0.757 | 0.00603 | -0.076 | 125.579
3.5 | 0.812 | 0.00639 | -0.077 | 127.068
4 | 0.869 | 0.00677 | -0.078 | 128.294
4.5 | 0.923 | 0.00814 | -0.079 | 113.457
5 | 0.978 | 0.00845 | -0.079 | 115.664
5.5 | 1.03 | 0.00877 | -0.08 | 117.419
6 | 1.081 | 0.00912 | -0.081 | 118.549
6.5 | 1.13 | 0.00953 | -0.082 | 118.554
7 | 1.176 | 0.00995 | -0.083 | 118.251
7.5 | 1.218 | 0.01037 | -0.084 | 117.452
8 | 1.255 | 0.01086 | -0.085 | 115.548
8.5 | 1.287 | 0.01133 | -0.085 | 113.545
9 | 1.314 | 0.01186 | -0.086 | 110.729
9.5 | 1.335 | 0.01242 | -0.087 | 107.45
10 | 1.346 | 0.01305 | -0.088 | 103.184
10.5 | 1.347 | 0.01379 | -0.089 | 97.742
11 | 1.341 | 0.01463 | -0.09 | 91.607
11.5 | 1.326 | 0.0154 | -0.09 | 86.145
12 | 1.304 | 0.01629 | -0.091 | 80.055
12.5 | 1.275 | 0.01734 | -0.092 | 73.505
13 | 1.24 | 0.01833 | -0.092 | 67.633
13.5 | 1.199 | 0.01953 | -0.093 | 61.4
14 | 1.152 | 0.02148 | -0.094 | 53.644
14.5 | 1.099 | 0.024 | -0.094 | 45.818
15 | 1.05 | 0.02507 | -0.094 | 41.906
15.5 | 0.996 | 0.02772 | -0.095 | 35.928

## 132. Re 16M Mach 0.10 (2)
BIGFOIL.COM POLAR EXPORT
NACA66-513 a=0.5
NACA66-513 a=0.5 |  |  |  | Cl Max: | 1.7759 | at alpha= | 20 | deg
XFOIL ncrit=9 |  |  |  | L/D Max: | 157.661 | at alpha= | 2 | deg
Re: | 16000000 |  |  | Cd Min: | 0.05196 | at alpha= | 20 | deg
Mach: | 0.1 |  |  | Cl=0 at alpha= | -3.4207 | deg
|  |  |  | @ Cl=0.1, Cd= | 0.0046359
|  |  |  | @ Cl=0.4, Cd= | 0.0043286
|  |  |  | @ Cl=0.6, Cd= | 0.0038929
alpha (deg) | Cl | Cd | Cm | Cl/Cd
-20 | -1.3937 | 0.03652 | -0.1089 | -38.1627
-19.5 | -1.4189 | 0.03095 | -0.1073 | -45.8449
-19 | -1.4278 | 0.02733 | -0.104 | -52.243
-18.5 | -1.4429 | 0.02381 | -0.0985 | -60.6006
-18 | -1.4366 | 0.0218 | -0.0935 | -65.8991
-17.5 | -1.4395 | 0.01966 | -0.086 | -73.2197
-17 | -1.4223 | 0.0183 | -0.0805 | -77.7213
-16.5 | -1.3919 | 0.01686 | -0.0772 | -82.5563
-16 | -1.3538 | 0.01572 | -0.0748 | -86.1196
-15.5 | -1.3122 | 0.01471 | -0.0729 | -89.2046
-15 | -1.269 | 0.01368 | -0.0712 | -92.7632
-14.5 | -1.225 | 0.0126 | -0.0696 | -97.2222
-14 | -1.1763 | 0.01189 | -0.0687 | -98.9319
-13.5 | -1.1257 | 0.01127 | -0.0679 | -99.8846
-13 | -1.0741 | 0.01071 | -0.0674 | -100.2894
-12.5 | -1.0217 | 0.01019 | -0.0669 | -100.265
-12 | -0.9685 | 0.00972 | -0.0666 | -99.6399
-11.5 | -0.9154 | 0.00919 | -0.0663 | -99.6083
-11 | -0.8622 | 0.00863 | -0.0661 | -99.9073
-10.5 | -0.8078 | 0.0082 | -0.066 | -98.5122
-10 | -0.7524 | 0.00786 | -0.0661 | -95.7252
-9.5 | -0.6966 | 0.00756 | -0.0663 | -92.1429
-9 | -0.6402 | 0.00729 | -0.0666 | -87.8189
-8 | -0.5275 | 0.00667 | -0.0671 | -79.0855
-7.5 | -0.4713 | 0.00634 | -0.0674 | -74.3375
-7 | -0.4144 | 0.00609 | -0.0679 | -68.046
-6.5 | -0.357 | 0.00589 | -0.0684 | -60.6112
-6 | -0.2993 | 0.00571 | -0.069 | -52.4168
-5.5 | -0.2414 | 0.00552 | -0.0697 | -43.7319
-5 | -0.1837 | 0.00532 | -0.0703 | -34.5301
-4.5 | -0.1259 | 0.00512 | -0.071 | -24.5898
-2.5 | 0.1074 | 0.00462 | -0.0742 | 23.2468
-2 | 0.1658 | 0.00453 | -0.0751 | 36.6004
-1 | 0.2827 | 0.00439 | -0.0768 | 64.3964
-0.5 | 0.3412 | 0.00434 | -0.0778 | 78.6175
0 | 0.3989 | 0.00433 | -0.0786 | 92.1247
0.5 | 0.4557 | 0.00426 | -0.0792 | 106.9718
1 | 0.5115 | 0.00409 | -0.0798 | 125.0611
1.5 | 0.5677 | 0.0039 | -0.0805 | 145.5641
2 | 0.6133 | 0.00389 | -0.0796 | 157.6607
3 | 0.7073 | 0.00533 | -0.0775 | 132.7017
3.5 | 0.7541 | 0.00593 | -0.0764 | 127.1669
4 | 0.8012 | 0.00645 | -0.0752 | 124.2171
4.5 | 0.8475 | 0.00694 | -0.0739 | 122.1182
5 | 0.8956 | 0.0073 | -0.0729 | 122.6849
5.5 | 0.9447 | 0.00759 | -0.0722 | 124.4664
6 | 0.9918 | 0.00789 | -0.071 | 125.7034
6.5 | 1.0373 | 0.00819 | -0.0695 | 126.6545
7 | 1.0683 | 0.00856 | -0.065 | 124.8014
7.5 | 1.1045 | 0.00895 | -0.0618 | 123.4078
8 | 1.1407 | 0.00942 | -0.0588 | 121.0934
8.5 | 1.1762 | 0.00996 | -0.0558 | 118.0924
9 | 1.2131 | 0.01049 | -0.0532 | 115.6435
9.5 | 1.2488 | 0.01107 | -0.0504 | 112.8094
10 | 1.2861 | 0.01171 | -0.0482 | 109.8292
10.5 | 1.3272 | 0.01251 | -0.047 | 106.0911
11 | 1.364 | 0.01328 | -0.0449 | 102.7108
11.5 | 1.3992 | 0.01416 | -0.0427 | 98.8136
12 | 1.4312 | 0.01524 | -0.0402 | 93.9108
12.5 | 1.4633 | 0.01635 | -0.0378 | 89.4985
13 | 1.4938 | 0.01758 | -0.0353 | 84.9716
13.5 | 1.5232 | 0.01891 | -0.0328 | 80.55
14 | 1.5523 | 0.02033 | -0.0305 | 76.3551
14.5 | 1.5804 | 0.02185 | -0.0283 | 72.3295
15 | 1.6024 | 0.02381 | -0.0255 | 67.2995
15.5 | 1.6273 | 0.02565 | -0.0232 | 63.4425
16 | 1.6536 | 0.02743 | -0.0211 | 60.2844
16.5 | 1.6775 | 0.02941 | -0.019 | 57.0384
17 | 1.6988 | 0.03167 | -0.0169 | 53.6407
17.5 | 1.719 | 0.03413 | -0.015 | 50.3662
18 | 1.7218 | 0.03799 | -0.0119 | 45.3225
18.5 | 1.7402 | 0.04086 | -0.0105 | 42.5893
19 | 1.7538 | 0.04422 | -0.009 | 39.6608
19.5 | 1.7599 | 0.04848 | -0.0075 | 36.3016
20 | 1.7759 | 0.05196 | -0.0069 | 34.1782

## 133. Re 16M Mach 0.25 (1)
BIGFOIL.COM POLAR EXPORT
NACA66-513 a=0.5
NACA66-513 a=0.5 |  |  |  | Cl Max: | 1.325 | at alpha= | 9.5 | deg
JavaFoil+Calcfoil stall+Eppler ext transition |  |  |  | L/D Max: | 127.805 | at alpha= | 4 | deg
Re: | 16000000 |  |  | Cd Min: | 0.00535 | at alpha= | 1.5 | deg
Mach: | 0.25 |  |  | Cl=0 at alpha= | -3.2705 | deg
|  |  |  | @ Cl=0.1, Cd= | 0.0056368
|  |  |  | @ Cl=0.4, Cd= | 0.0059684
|  |  |  | @ Cl=0.6, Cd= | 0.10628
alpha (deg) | Cl | Cd | Cm | Cl/Cd
-13.5 | -0.356 | 0.09643 | -0.023 | -3.691
-13 | -0.391 | 0.09055 | -0.023 | -4.318
-12.5 | -0.421 | 0.08532 | -0.023 | -4.937
-12 | -0.446 | 0.07943 | -0.024 | -5.611
-11.5 | -0.464 | 0.07249 | -0.025 | -6.404
-11 | -0.477 | 0.0669 | -0.026 | -7.128
-10.5 | -0.482 | 0.06342 | -0.027 | -7.596
-10 | -0.48 | 0.05934 | -0.028 | -8.097
-9.5 | -0.474 | 0.05344 | -0.031 | -8.876
-9 | -0.459 | 0.05019 | -0.032 | -9.137
-8.5 | -0.535 | 0.00765 | -0.056 | -69.959
-8 | -0.5 | 0.0073 | -0.057 | -68.542
-7.5 | -0.46 | 0.00705 | -0.058 | -65.288
-7 | -0.416 | 0.00692 | -0.059 | -60.18
-6.5 | -0.368 | 0.0067 | -0.06 | -54.941
-6 | -0.317 | 0.00652 | -0.061 | -48.653
-5.5 | -0.263 | 0.00632 | -0.062 | -41.578
-5 | -0.207 | 0.00617 | -0.063 | -33.493
-4.5 | -0.148 | 0.00605 | -0.064 | -24.525
-4 | -0.089 | 0.0059 | -0.065 | -15.057
-3.5 | -0.028 | 0.00581 | -0.066 | -4.85
-3 | 0.033 | 0.00573 | -0.067 | 5.801
-2.5 | 0.095 | 0.00564 | -0.068 | 16.881
-2 | 0.157 | 0.0056 | -0.069 | 28.09
-1.5 | 0.22 | 0.00553 | -0.07 | 39.77
-1 | 0.282 | 0.0057 | -0.071 | 49.511
-0.5 | 0.345 | 0.00582 | -0.071 | 59.325
0 | 0.408 | 0.00599 | -0.072 | 68.093
0.5 | 0.47 | 0.0054 | -0.073 | 86.927
1 | 0.532 | 0.00552 | -0.074 | 96.375
1.5 | 0.593 | 0.00535 | -0.075 | 110.986
2 | 0.655 | 0.00549 | -0.076 | 119.359
2.5 | 0.716 | 0.0062 | -0.077 | 115.489
3 | 0.777 | 0.00619 | -0.078 | 125.565
3.5 | 0.833 | 0.00658 | -0.079 | 126.487
4 | 0.891 | 0.00697 | -0.08 | 127.805
4.5 | 0.946 | 0.00842 | -0.081 | 112.448
5 | 1.001 | 0.00875 | -0.081 | 114.452
5.5 | 1.055 | 0.00912 | -0.082 | 115.649
6 | 1.106 | 0.00949 | -0.083 | 116.546
6.5 | 1.154 | 0.00995 | -0.084 | 115.996
7 | 1.199 | 0.01041 | -0.085 | 115.132
7.5 | 1.239 | 0.01088 | -0.086 | 113.809
8 | 1.271 | 0.01144 | -0.087 | 111.094
8.5 | 1.297 | 0.01198 | -0.088 | 108.238
9 | 1.315 | 0.01259 | -0.089 | 104.455
9.5 | 1.325 | 0.01329 | -0.089 | 99.701
10 | 1.32 | 0.0141 | -0.09 | 93.57
10.5 | 1.298 | 0.0151 | -0.091 | 85.988
11 | 1.264 | 0.01603 | -0.092 | 78.836
11.5 | 1.216 | 0.0172 | -0.092 | 70.705
12 | 1.155 | 0.01828 | -0.093 | 63.206
12.5 | 1.08 | 0.02028 | -0.094 | 53.255
13 | 0.857 | 0.07349 | -0.066 | 11.658
13.5 | 0.769 | 0.08516 | -0.06 | 9.026
14 | 0.678 | 0.0976 | -0.051 | 6.951
14.5 | 0.591 | 0.10628 | -0.049 | 5.561

## 134. Re 16M Mach 0.25 (2)
BIGFOIL.COM POLAR EXPORT
NACA66-513 a=0.5
NACA66-513 a=0.5 |  |  |  | Cl Max: | 1.7148 | at alpha= | 18.5 | deg
XFOIL ncrit=9 |  |  |  | L/D Max: | 170.134 | at alpha= | 2 | deg
Re: | 16000000 |  |  | Cd Min: | 0.19549 | at alpha= | -19 | deg
Mach: | 0.25 |  |  | Cl=0 at alpha= | -3.4266 | deg
|  |  |  | @ Cl=0.1, Cd= | 0.0046674
|  |  |  | @ Cl=0.4, Cd= | 0.0043246
|  |  |  | @ Cl=0.6, Cd= | 0.0038441
alpha (deg) | Cl | Cd | Cm | Cl/Cd
-19 | -0.5077 | 0.19549 | -0.0176 | -2.5971
-18.5 | -0.5027 | 0.18454 | -0.0232 | -2.7241
-18 | -0.4878 | 0.17733 | -0.0278 | -2.7508
-17 | -0.4763 | 0.15777 | -0.0386 | -3.019
-16.5 | -0.4914 | 0.14336 | -0.0463 | -3.4277
-16 | -0.9488 | 0.05061 | -0.1124 | -18.7473
-15.5 | -1.0191 | 0.03803 | -0.12 | -26.7973
-15 | -1.0533 | 0.03227 | -0.1173 | -32.6402
-14.5 | -1.1553 | 0.02467 | -0.1049 | -46.8302
-14 | -1.1856 | 0.01954 | -0.0949 | -60.6755
-13.5 | -1.1649 | 0.01626 | -0.0895 | -71.6421
-13 | -1.1236 | 0.01424 | -0.0857 | -78.9045
-12.5 | -1.0766 | 0.01258 | -0.0827 | -85.5803
-12 | -1.0218 | 0.01158 | -0.0805 | -88.2383
-11.5 | -0.9644 | 0.0108 | -0.0787 | -89.2963
-11 | -0.9063 | 0.01009 | -0.0773 | -89.8216
-10.5 | -0.8497 | 0.00923 | -0.0758 | -92.0585
-10 | -0.7912 | 0.0086 | -0.0747 | -92
-9.5 | -0.7317 | 0.00813 | -0.0739 | -90
-9 | -0.6713 | 0.00775 | -0.0734 | -86.6194
-8.5 | -0.6111 | 0.00738 | -0.073 | -82.8049
-8 | -0.5509 | 0.00704 | -0.0727 | -78.2528
-7.5 | -0.4914 | 0.00665 | -0.0725 | -73.8947
-7 | -0.4316 | 0.00631 | -0.0724 | -68.3994
-6.5 | -0.3715 | 0.00603 | -0.0725 | -61.6086
-6 | -0.311 | 0.00581 | -0.0727 | -53.5284
-5.5 | -0.2504 | 0.0056 | -0.0731 | -44.7143
-4.5 | -0.1298 | 0.00519 | -0.074 | -25.0096
-4 | -0.0694 | 0.00503 | -0.0747 | -13.7972
-3.5 | -0.0089 | 0.00491 | -0.0754 | -1.8126
-2.5 | 0.1123 | 0.00464 | -0.0769 | 24.2026
-2 | 0.1726 | 0.00454 | -0.0778 | 38.0176
-1.5 | 0.2332 | 0.00447 | -0.0787 | 52.17
-1 | 0.2935 | 0.0044 | -0.0796 | 66.7045
-0.5 | 0.3539 | 0.00434 | -0.0805 | 81.5438
0 | 0.4138 | 0.00432 | -0.0814 | 95.787
0.5 | 0.4722 | 0.00427 | -0.082 | 110.5855
1 | 0.5299 | 0.00408 | -0.0826 | 129.8775
1.5 | 0.5875 | 0.00388 | -0.0833 | 151.4175
2 | 0.6363 | 0.00374 | -0.0826 | 170.1337
2.5 | 0.6799 | 0.00476 | -0.0806 | 142.8361
3 | 0.7281 | 0.00539 | -0.0794 | 135.0835
4 | 0.82 | 0.00661 | -0.0759 | 124.0545
4.5 | 0.8641 | 0.00715 | -0.0737 | 120.8531
5 | 0.9111 | 0.00753 | -0.072 | 120.996
5.5 | 0.9567 | 0.00784 | -0.0699 | 122.0281
6 | 0.9904 | 0.00818 | -0.0654 | 121.0758
6.5 | 1.0285 | 0.0086 | -0.062 | 119.593
7 | 1.0662 | 0.00912 | -0.0586 | 116.9079
7.5 | 1.1062 | 0.00961 | -0.0558 | 115.1093
8 | 1.1441 | 0.01023 | -0.0527 | 111.8377
8.5 | 1.1821 | 0.01088 | -0.0497 | 108.6489
9 | 1.2196 | 0.01156 | -0.0467 | 105.5017
9.5 | 1.2544 | 0.01227 | -0.0432 | 102.2331
10 | 1.3054 | 0.01319 | -0.0434 | 98.9689
10.5 | 1.3434 | 0.01414 | -0.0408 | 95.0071
11 | 1.3816 | 0.01515 | -0.0384 | 91.1947
11.5 | 1.4183 | 0.0163 | -0.0359 | 87.0123
12 | 1.4523 | 0.01767 | -0.0332 | 82.1902
12.5 | 1.4867 | 0.01922 | -0.0308 | 77.3517
13 | 1.5213 | 0.0211 | -0.029 | 72.0995
13.5 | 1.5536 | 0.02282 | -0.0265 | 68.0806
14 | 1.5816 | 0.0248 | -0.0236 | 63.7742
14.5 | 1.6078 | 0.02679 | -0.0204 | 60.0149
15 | 1.6213 | 0.02888 | -0.015 | 56.1392
15.5 | 1.6438 | 0.03116 | -0.0116 | 52.7535
16 | 1.6622 | 0.03392 | -0.0083 | 49.0035
16.5 | 1.6775 | 0.03714 | -0.0052 | 45.1669
17 | 1.6935 | 0.04056 | -0.0026 | 41.753
17.5 | 1.7066 | 0.04444 | -0.0003 | 38.4023
18 | 1.7054 | 0.04983 | 0.002 | 34.2244
18.5 | 1.7148 | 0.0546 | 0.0033 | 31.4066
19 | 1.7131 | 0.0608 | 0.004 | 28.176
19.5 | 1.7016 | 0.0685 | 0.0039 | 24.8409
20 | 1.695 | 0.07611 | 0.0028 | 22.2704

## 135. Re 16M Mach 0.50 (1)
BIGFOIL.COM POLAR EXPORT
NACA66-513 a=0.5
NACA66-513 a=0.5 |  |  |  | Cl Max: | 1.258 | at alpha= | 20 | deg
JavaFoil+Calcfoil stall+Eppler ext transition |  |  |  | L/D Max: | 123.261 | at alpha= | 3 | deg
Re: | 16000000 |  |  | Cd Min: | 0.00566 | at alpha= | -1 | deg
Mach: | 0.5 |  |  | Cl=0 at alpha= | -3.2721 | deg
|  |  |  | @ Cl=0.1, Cd= | 0.0058913
|  |  |  | @ Cl=0.4, Cd= | 0.0058377
|  |  |  | @ Cl=0.6, Cd= | 0.0060647
alpha (deg) | Cl | Cd | Cm | Cl/Cd
-20 | -0.923 | 0.15724 | -0.025 | -5.872
-19.5 | -0.895 | 0.15167 | -0.025 | -5.901
-19 | -0.867 | 0.14712 | -0.025 | -5.895
-18.5 | -0.84 | 0.1419 | -0.026 | -5.919
-18 | -0.814 | 0.13141 | -0.026 | -6.191
-17.5 | -0.787 | 0.12609 | -0.027 | -6.242
-17 | -0.761 | 0.11654 | -0.028 | -6.53
-16.5 | -0.733 | 0.11103 | -0.028 | -6.6
-16 | -0.708 | 0.10179 | -0.03 | -6.955
-15.5 | -0.681 | 0.09649 | -0.03 | -7.059
-15 | -0.66 | 0.08441 | -0.033 | -7.817
-14.5 | -0.643 | 0.0697 | -0.037 | -9.226
-14 | -0.593 | 0.09574 | -0.028 | -6.191
-13.5 | -0.566 | 0.08814 | -0.029 | -6.422
-13 | -0.54 | 0.08064 | -0.031 | -6.699
-12.5 | -0.518 | 0.06965 | -0.035 | -7.431
-12 | -0.521 | 0.03881 | -0.046 | -13.427
-11.5 | -0.551 | 0.01131 | -0.056 | -48.71
-11 | -0.521 | 0.01038 | -0.057 | -50.182
-10.5 | -0.4 | 0.06393 | -0.032 | -6.264
-10 | -0.371 | 0.06584 | -0.029 | -5.641
-9.5 | -0.344 | 0.05915 | -0.031 | -5.821
-9 | -0.317 | 0.05343 | -0.033 | -5.94
-8.5 | -0.291 | 0.04903 | -0.035 | -5.929
-8 | -0.315 | 0.00926 | -0.062 | -34.038
-7.5 | -0.29 | 0.00767 | -0.065 | -37.82
-7 | -0.206 | 0.04621 | -0.031 | -4.455
-6.5 | -0.178 | 0.04263 | -0.032 | -4.184
-6 | -0.237 | 0.03939 | -0.034 | -6.011
-5.5 | -0.267 | 0.00696 | -0.069 | -38.369
-5 | -0.219 | 0.0067 | -0.07 | -32.637
-4.5 | -0.161 | 0.00645 | -0.071 | -24.896
-4 | -0.097 | 0.00627 | -0.072 | -15.542
-3.5 | -0.031 | 0.00612 | -0.073 | -5.091
-3 | 0.037 | 0.00601 | -0.074 | 6.145
-2.5 | 0.106 | 0.00588 | -0.076 | 18.005
-2 | 0.175 | 0.00586 | -0.077 | 29.955
-1.5 | 0.245 | 0.00574 | -0.078 | 42.747
-1 | 0.315 | 0.00566 | -0.079 | 55.658
-0.5 | 0.386 | 0.00586 | -0.08 | 65.892
0 | 0.455 | 0.00575 | -0.081 | 79.081
0.5 | 0.524 | 0.00581 | -0.082 | 90.058
1 | 0.592 | 0.00604 | -0.083 | 98.006
1.5 | 0.66 | 0.00625 | -0.084 | 105.605
2 | 0.728 | 0.00651 | -0.085 | 111.884
2.5 | 0.796 | 0.00648 | -0.086 | 122.823
3 | 0.863 | 0.007 | -0.087 | 123.261
3.5 | 0.923 | 0.00752 | -0.088 | 122.767
4 | 0.985 | 0.00936 | -0.088 | 105.191
4.5 | 1.045 | 0.00983 | -0.089 | 106.325
5 | 1.102 | 0.01033 | -0.09 | 106.652
5.5 | 1.154 | 0.01105 | -0.091 | 104.426
6 | 1.199 | 0.0115 | -0.092 | 104.309
6.5 | 1.234 | 0.01224 | -0.093 | 100.85
7 | 1.255 | 0.01303 | -0.094 | 96.326
7.5 | 1.239 | 0.01394 | -0.095 | 88.925
8 | 1.12 | 0.0152 | -0.096 | 73.685
8.5 | 0.776 | 0.01614 | -0.097 | 48.079
9 | 0.806 | 0.01748 | -0.098 | 46.121
9.5 | 0.695 | 0.06209 | -0.05 | 11.191
10 | 0.869 | 0.01858 | -0.1 | 46.756
10.5 | 0.899 | 0.02014 | -0.101 | 44.64
11 | 0.928 | 0.02183 | -0.101 | 42.502
11.5 | 0.805 | 0.07703 | -0.059 | 10.453
12 | 0.99 | 0.02286 | -0.103 | 43.294
12.5 | 1.018 | 0.02498 | -0.104 | 40.759
13 | 1.044 | 0.02812 | -0.104 | 37.112
13.5 | 1.054 | 0.03629 | -0.103 | 29.04
14 | 1.105 | 0.0289 | -0.106 | 38.234
14.5 | 1.129 | 0.03275 | -0.106 | 34.479
15 | 1.14 | 0.04155 | -0.105 | 27.444
15.5 | 1.015 | 0.12045 | -0.065 | 8.43
16 | 1.046 | 0.12423 | -0.069 | 8.416
16.5 | 1.079 | 0.12378 | -0.075 | 8.72
17 | 1.108 | 0.12891 | -0.077 | 8.599
17.5 | 1.124 | 0.14685 | -0.072 | 7.652
18 | 1.15 | 0.15819 | -0.073 | 7.271
18.5 | 1.18 | 0.15914 | -0.077 | 7.417
19 | 1.205 | 0.17105 | -0.077 | 7.043
19.5 | 1.229 | 0.18237 | -0.077 | 6.738
20 | 1.258 | 0.18504 | -0.08 | 6.799

## 136. Re 16M Mach 0.50 (2)
BIGFOIL.COM POLAR EXPORT
NACA66-513 a=0.5
NACA66-513 a=0.5 |  |  |  | Cl Max: | 1.3818 | at alpha= | 10 | deg
XFOIL ncrit=9 |  |  |  | L/D Max: | 217.906 | at alpha= | 2 | deg
Re: | 16000000 |  |  | Cd Min: | 0.24015 | at alpha= | -20 | deg
Mach: | 0.5 |  |  | Cl=0 at alpha= | -3.4596 | deg
|  |  |  | @ Cl=0.1, Cd= | 0.00486
|  |  |  | @ Cl=0.4, Cd= | 0.0044024
|  |  |  | @ Cl=0.6, Cd= | 0.004125
alpha (deg) | Cl | Cd | Cm | Cl/Cd
-20 | -0.5467 | 0.24015 | -0.0049 | -2.2765
-19.5 | -0.5236 | 0.23305 | -0.01 | -2.2467
-19 | -0.5021 | 0.22482 | -0.015 | -2.2333
-18.5 | -0.4849 | 0.21432 | -0.0201 | -2.2625
-18 | -0.4662 | 0.20522 | -0.0251 | -2.2717
-17.5 | -0.4441 | 0.19777 | -0.03 | -2.2455
-17 | -0.4235 | 0.18971 | -0.0349 | -2.2324
-16.5 | -0.404 | 0.18136 | -0.0399 | -2.2276
-16 | -0.3895 | 0.17153 | -0.0451 | -2.2707
-15.5 | -0.3715 | 0.16318 | -0.0501 | -2.2766
-15 | -0.3542 | 0.15478 | -0.0551 | -2.2884
-14.5 | -0.3401 | 0.1459 | -0.0602 | -2.331
-14 | -0.324 | 0.13782 | -0.0651 | -2.3509
-13.5 | -0.3059 | 0.1304 | -0.0696 | -2.3459
-13 | -0.2938 | 0.12192 | -0.0747 | -2.4098
-12.5 | -0.28 | 0.11411 | -0.0793 | -2.4538
-12 | -0.2723 | 0.10542 | -0.0844 | -2.583
-11.5 | -0.2577 | 0.09844 | -0.0886 | -2.6178
-11 | -0.2486 | 0.09082 | -0.093 | -2.7373
-10.5 | -0.2546 | 0.08121 | -0.0986 | -3.1351
-10 | -0.2576 | 0.07269 | -0.1036 | -3.5438
-9.5 | -0.2602 | 0.06465 | -0.1085 | -4.0247
-9 | -0.2642 | 0.05663 | -0.1143 | -4.6654
-8.5 | -0.2902 | 0.04768 | -0.1209 | -6.0864
-8 | -0.3285 | 0.04135 | -0.1166 | -7.9444
-7.5 | -0.3454 | 0.03391 | -0.1132 | -10.1858
-7 | -0.3561 | 0.02568 | -0.1081 | -13.8668
-6.5 | -0.3572 | 0.01727 | -0.1017 | -20.6833
-6 | -0.3484 | 0.00864 | -0.0951 | -40.3241
-5.5 | -0.2881 | 0.00668 | -0.092 | -43.1287
-5 | -0.2187 | 0.006 | -0.0902 | -36.45
-4 | -0.0766 | 0.00532 | -0.0888 | -14.3985
-3.5 | -0.0057 | 0.00509 | -0.0887 | -1.1198
-3 | 0.0649 | 0.00493 | -0.089 | 13.1643
-2.5 | 0.1351 | 0.00479 | -0.0896 | 28.2046
-2 | 0.2044 | 0.00465 | -0.0902 | 43.957
-1.5 | 0.274 | 0.00453 | -0.091 | 60.4857
-1 | 0.3433 | 0.00446 | -0.092 | 76.9731
-0.5 | 0.4122 | 0.00439 | -0.093 | 93.8952
0 | 0.4807 | 0.00436 | -0.094 | 110.2523
0.5 | 0.5483 | 0.0043 | -0.0949 | 127.5116
1 | 0.6133 | 0.00408 | -0.0954 | 150.3186
1.5 | 0.6774 | 0.00381 | -0.0958 | 177.7953
2 | 0.7387 | 0.00339 | -0.0957 | 217.9056
3 | 0.8153 | 0.0056 | -0.0863 | 145.5893
3.5 | 0.8425 | 0.0064 | -0.079 | 131.6406
4 | 0.8489 | 0.00745 | -0.068 | 113.9463
4.5 | 0.8649 | 0.00878 | -0.0596 | 98.508
5 | 0.9017 | 0.00974 | -0.0548 | 92.577
5.5 | 0.9462 | 0.01057 | -0.0513 | 89.5175
6 | 0.9914 | 0.01142 | -0.0479 | 86.8126
6.5 | 1.0365 | 0.01233 | -0.0443 | 84.0633
7 | 1.0813 | 0.01332 | -0.0407 | 81.1787
7.5 | 1.1263 | 0.01435 | -0.0369 | 78.4878
8 | 1.1686 | 0.01553 | -0.0327 | 75.2479
8.5 | 1.2101 | 0.01678 | -0.0281 | 72.1156
9 | 1.2703 | 0.01827 | -0.0272 | 69.5293
9.5 | 1.365 | 0.02053 | -0.0327 | 66.4881
10 | 1.3818 | 0.02302 | -0.0242 | 60.0261
10.5 | 1.3706 | 0.02775 | -0.0152 | 49.391
11 | 1.3381 | 0.03351 | -0.0049 | 39.9314
11.5 | 1.3035 | 0.03868 | 0.0062 | 33.6996
12 | 1.2699 | 0.04658 | 0.0122 | 27.2628
12.5 | 1.2381 | 0.05581 | 0.0145 | 22.1842
13 | 1.1978 | 0.06719 | 0.0138 | 17.8271
13.5 | 1.1632 | 0.07944 | 0.0101 | 14.6425
14 | 1.1288 | 0.09319 | 0.0036 | 12.1129
14.5 | 1.0986 | 0.1079 | -0.0051 | 10.1816
15 | 1.0732 | 0.12329 | -0.0153 | 8.7047

## 137. Re 18M Mach 0.00 (1)
BIGFOIL.COM POLAR EXPORT
NACA66-513 a=0.5
NACA66-513 a=0.5 |  |  |  | Cl Max: | 1.354 | at alpha= | 10.5 | deg
JavaFoil+Calcfoil stall+Eppler ext transition |  |  |  | L/D Max: | 137.828 | at alpha= | 3 | deg
Re: | 18000000 |  |  | Cd Min: | 0.00547 | at alpha= | 3 | deg
Mach: | 0 |  |  | Cl=0 at alpha= | -3.2712 | deg
|  |  |  | @ Cl=0.1, Cd= | 0.0055427
|  |  |  | @ Cl=0.4, Cd= | 0.0059858
|  |  |  | @ Cl=0.6, Cd= | 0.0057542
alpha (deg) | Cl | Cd | Cm | Cl/Cd
-15 | -0.542 | 0.10513 | -0.021 | -5.158
-14.5 | -0.556 | 0.09917 | -0.022 | -5.604
-14 | -0.565 | 0.09281 | -0.022 | -6.083
-13.5 | -0.571 | 0.08621 | -0.024 | -6.62
-13 | -0.574 | 0.08037 | -0.025 | -7.139
-12.5 | -0.573 | 0.07622 | -0.025 | -7.524
-12 | -0.574 | 0.06815 | -0.028 | -8.417
-11.5 | -0.569 | 0.06294 | -0.03 | -9.036
-11 | -0.556 | 0.06167 | -0.029 | -9.013
-10.5 | -0.544 | 0.05659 | -0.031 | -9.608
-10 | -0.644 | 0.00821 | -0.052 | -78.469
-9.5 | -0.617 | 0.00775 | -0.053 | -79.568
-9 | -0.584 | 0.00746 | -0.054 | -78.382
-8.5 | -0.546 | 0.00723 | -0.055 | -75.597
-8 | -0.505 | 0.00699 | -0.055 | -72.276
-7.5 | -0.46 | 0.00684 | -0.056 | -67.358
-7 | -0.413 | 0.00666 | -0.057 | -62.013
-6.5 | -0.363 | 0.00644 | -0.058 | -56.388
-6 | -0.311 | 0.00626 | -0.059 | -49.678
-5.5 | -0.257 | 0.00613 | -0.06 | -41.933
-5 | -0.201 | 0.006 | -0.061 | -33.596
-4.5 | -0.144 | 0.00589 | -0.062 | -24.523
-4 | -0.086 | 0.00578 | -0.063 | -14.938
-3.5 | -0.027 | 0.00566 | -0.064 | -4.829
-3 | 0.032 | 0.0056 | -0.065 | 5.755
-2.5 | 0.092 | 0.00554 | -0.065 | 16.649
-2 | 0.152 | 0.00556 | -0.066 | 27.434
-1.5 | 0.213 | 0.00568 | -0.067 | 37.474
-1 | 0.273 | 0.00576 | -0.068 | 47.442
-0.5 | 0.335 | 0.00588 | -0.069 | 56.917
0 | 0.395 | 0.00603 | -0.07 | 65.468
0.5 | 0.455 | 0.0055 | -0.071 | 82.736
1 | 0.515 | 0.00556 | -0.072 | 92.636
1.5 | 0.575 | 0.0057 | -0.073 | 100.83
2 | 0.635 | 0.00583 | -0.074 | 108.965
2.5 | 0.694 | 0.00567 | -0.075 | 122.494
3 | 0.754 | 0.00547 | -0.076 | 137.828
3.5 | 0.808 | 0.00635 | -0.077 | 127.286
4 | 0.865 | 0.0067 | -0.077 | 129.089
4.5 | 0.92 | 0.00794 | -0.078 | 115.878
5 | 0.974 | 0.00823 | -0.079 | 118.303
5.5 | 1.026 | 0.00855 | -0.08 | 120.077
6 | 1.077 | 0.00886 | -0.081 | 121.54
6.5 | 1.126 | 0.00927 | -0.082 | 121.476
7 | 1.173 | 0.00966 | -0.083 | 121.437
7.5 | 1.215 | 0.01008 | -0.083 | 120.55
8 | 1.252 | 0.01053 | -0.084 | 118.885
8.5 | 1.285 | 0.01099 | -0.085 | 116.917
9 | 1.313 | 0.01149 | -0.086 | 114.27
9.5 | 1.336 | 0.01201 | -0.087 | 111.221
10 | 1.35 | 0.01271 | -0.088 | 106.205
10.5 | 1.354 | 0.01331 | -0.088 | 101.688
11 | 1.35 | 0.01412 | -0.089 | 95.633
11.5 | 1.34 | 0.01489 | -0.09 | 89.955
12 | 1.322 | 0.01566 | -0.091 | 84.431
12.5 | 1.298 | 0.01664 | -0.091 | 78.024
13 | 1.268 | 0.01762 | -0.092 | 71.984
13.5 | 1.234 | 0.01863 | -0.093 | 66.215
14 | 1.193 | 0.0203 | -0.093 | 58.757
14.5 | 1.148 | 0.02224 | -0.094 | 51.634
15 | 1.105 | 0.02314 | -0.094 | 47.734
15.5 | 1.057 | 0.025 | -0.095 | 42.294

## 138. Re 18M Mach 0.00 (2)
BIGFOIL.COM POLAR EXPORT
NACA66-513 a=0.5
NACA66-513 a=0.5 |  |  |  | Cl Max: | 1.7936 | at alpha= | 20 | deg
XFOIL ncrit=9 |  |  |  | L/D Max: | 144.238 | at alpha= | 2 | deg
Re: | 18000000 |  |  | Cd Min: | 0.0477 | at alpha= | 20 | deg
Mach: | 0 |  |  | Cl=0 at alpha= | -3.4141 | deg
|  |  |  | @ Cl=0.1, Cd= | 0.0045526
|  |  |  | @ Cl=0.4, Cd= | 0.0043368
|  |  |  | @ Cl=0.6, Cd= | 0.0041781
alpha (deg) | Cl | Cd | Cm | Cl/Cd
-20 | -1.5015 | 0.02666 | -0.0997 | -56.3203
-19.5 | -1.5029 | 0.02396 | -0.0956 | -62.7254
-19 | -1.4978 | 0.02186 | -0.0911 | -68.5178
-18.5 | -1.5004 | 0.01961 | -0.0846 | -76.512
-18 | -1.4893 | 0.01836 | -0.0786 | -81.1166
-17.5 | -1.4663 | 0.01706 | -0.0744 | -85.9496
-17 | -1.4305 | 0.01608 | -0.0722 | -88.9614
-16.5 | -1.3913 | 0.01516 | -0.0704 | -91.7744
-16 | -1.3495 | 0.01431 | -0.0689 | -94.3047
-15 | -1.2632 | 0.01248 | -0.0663 | -101.2179
-14.5 | -1.2167 | 0.01173 | -0.0655 | -103.7255
-14 | -1.1675 | 0.01116 | -0.065 | -104.6147
-13.5 | -1.1171 | 0.01062 | -0.0646 | -105.1883
-13 | -1.0659 | 0.01014 | -0.0643 | -105.1183
-12.5 | -1.014 | 0.00969 | -0.0642 | -104.644
-12 | -0.9613 | 0.00926 | -0.0641 | -103.8121
-11.5 | -0.9087 | 0.00878 | -0.0641 | -103.4966
-11 | -0.856 | 0.00828 | -0.064 | -103.3816
-10.5 | -0.8022 | 0.00789 | -0.0642 | -101.673
-10 | -0.7474 | 0.00758 | -0.0644 | -98.6016
-9.5 | -0.6921 | 0.00729 | -0.0647 | -94.9383
-8 | -0.5244 | 0.0065 | -0.066 | -80.6769
-7.5 | -0.4687 | 0.00618 | -0.0664 | -75.8414
-7 | -0.4123 | 0.00593 | -0.0669 | -69.5278
-6.5 | -0.3553 | 0.00574 | -0.0676 | -61.899
-6 | -0.298 | 0.00556 | -0.0682 | -53.5971
-5 | -0.1831 | 0.00521 | -0.0697 | -35.144
-4.5 | -0.1258 | 0.00501 | -0.0703 | -25.1098
-4 | -0.068 | 0.00489 | -0.0711 | -13.9059
-3.5 | -0.01 | 0.00478 | -0.072 | -2.0921
-3 | 0.0482 | 0.00466 | -0.0728 | 10.3433
-2.5 | 0.1061 | 0.00454 | -0.0737 | 23.37
-2 | 0.1642 | 0.00445 | -0.0745 | 36.8989
-1.5 | 0.2224 | 0.00439 | -0.0754 | 50.6606
-1 | 0.2805 | 0.00433 | -0.0763 | 64.7806
-0.5 | 0.3383 | 0.0043 | -0.0772 | 78.6744
0 | 0.3955 | 0.00434 | -0.0779 | 91.129
0.5 | 0.452 | 0.0043 | -0.0786 | 105.1163
1 | 0.508 | 0.00415 | -0.0793 | 122.4096
1.5 | 0.5635 | 0.00404 | -0.0799 | 139.4802
2 | 0.6058 | 0.0042 | -0.0785 | 144.2381
2.5 | 0.6541 | 0.00481 | -0.0778 | 135.9875
3 | 0.7026 | 0.00539 | -0.077 | 130.3525
3.5 | 0.7502 | 0.00594 | -0.0761 | 126.2963
4 | 0.7986 | 0.00639 | -0.0753 | 124.9765
4.5 | 0.846 | 0.00684 | -0.0742 | 123.6842
5 | 0.8951 | 0.00716 | -0.0735 | 125.014
5.5 | 0.9447 | 0.00742 | -0.073 | 127.3181
6 | 0.9931 | 0.0077 | -0.0722 | 128.974
6.5 | 1.0398 | 0.008 | -0.0711 | 129.975
7 | 1.0801 | 0.00832 | -0.0686 | 129.8197
7.5 | 1.113 | 0.00866 | -0.0647 | 128.5219
8 | 1.1472 | 0.00911 | -0.0612 | 125.9276
8.5 | 1.183 | 0.00959 | -0.0583 | 123.3577
9 | 1.2197 | 0.01009 | -0.0557 | 120.8821
9.5 | 1.2557 | 0.01063 | -0.0531 | 118.1279
10 | 1.2878 | 0.01129 | -0.0499 | 114.0655
10.5 | 1.3432 | 0.01194 | -0.0519 | 112.4958
11.5 | 1.4031 | 0.01346 | -0.045 | 104.2422
12 | 1.4349 | 0.01448 | -0.0425 | 99.0953
12.5 | 1.4676 | 0.01549 | -0.0403 | 94.745
13 | 1.4982 | 0.01665 | -0.0379 | 89.982
13.5 | 1.5273 | 0.01791 | -0.0355 | 85.2764
14 | 1.5567 | 0.01923 | -0.0333 | 80.9516
14.5 | 1.5864 | 0.02055 | -0.0312 | 77.1971
15 | 1.6093 | 0.02236 | -0.0286 | 71.9723
15.5 | 1.6347 | 0.02409 | -0.0264 | 67.858
16 | 1.6606 | 0.02578 | -0.0244 | 64.4143
16.5 | 1.685 | 0.02761 | -0.0224 | 61.0286
17 | 1.708 | 0.02955 | -0.0204 | 57.8003
17.5 | 1.7289 | 0.03178 | -0.0185 | 54.4021
18.5 | 1.7522 | 0.0379 | -0.0138 | 46.2322
19 | 1.7675 | 0.04091 | -0.0123 | 43.2046
19.5 | 1.7772 | 0.04453 | -0.0107 | 39.9102
20 | 1.7936 | 0.0477 | -0.01 | 37.6017

## 139. Re 18M Mach 0.10 (1)
BIGFOIL.COM POLAR EXPORT
NACA66-513 a=0.5
NACA66-513 a=0.5 |  |  |  | Cl Max: | 1.348 | at alpha= | 10.5 | deg
JavaFoil+Calcfoil stall+Eppler ext transition |  |  |  | L/D Max: | 138.177 | at alpha= | 3 | deg
Re: | 18000000 |  |  | Cd Min: | 0.00548 | at alpha= | 3 | deg
Mach: | 0.1 |  |  | Cl=0 at alpha= | -3.2712 | deg
|  |  |  | @ Cl=0.1, Cd= | 0.0055193
|  |  |  | @ Cl=0.4, Cd= | 0.0060425
|  |  |  | @ Cl=0.6, Cd= | 0.0056467
alpha (deg) | Cl | Cd | Cm | Cl/Cd
-15 | -0.511 | 0.1076 | -0.021 | -4.751
-14.5 | -0.528 | 0.10103 | -0.022 | -5.228
-14 | -0.54 | 0.09503 | -0.022 | -5.685
-13.5 | -0.549 | 0.08746 | -0.023 | -6.278
-13 | -0.555 | 0.0824 | -0.024 | -6.733
-12.5 | -0.558 | 0.07702 | -0.025 | -7.242
-12 | -0.559 | 0.07034 | -0.027 | -7.951
-11.5 | -0.557 | 0.06477 | -0.029 | -8.597
-11 | -0.547 | 0.06301 | -0.028 | -8.679
-10.5 | -0.536 | 0.05825 | -0.03 | -9.206
-10 | -0.636 | 0.0082 | -0.052 | -77.578
-9.5 | -0.614 | 0.00787 | -0.053 | -78.018
-9 | -0.583 | 0.00752 | -0.054 | -77.447
-8.5 | -0.545 | 0.00724 | -0.055 | -75.39
-8 | -0.505 | 0.00702 | -0.056 | -71.912
-7.5 | -0.461 | 0.00687 | -0.057 | -67.068
-7 | -0.414 | 0.00665 | -0.057 | -62.262
-6.5 | -0.364 | 0.00647 | -0.058 | -56.279
-6 | -0.312 | 0.00631 | -0.059 | -49.471
-5.5 | -0.258 | 0.00613 | -0.06 | -42.071
-5 | -0.202 | 0.00601 | -0.061 | -33.631
-4.5 | -0.145 | 0.00589 | -0.062 | -24.628
-4 | -0.087 | 0.00579 | -0.063 | -14.982
-3.5 | -0.027 | 0.00572 | -0.064 | -4.809
-3 | 0.032 | 0.00561 | -0.065 | 5.782
-2.5 | 0.093 | 0.00551 | -0.066 | 16.824
-2 | 0.153 | 0.00559 | -0.067 | 27.417
-1.5 | 0.214 | 0.00565 | -0.068 | 37.89
-1 | 0.275 | 0.00576 | -0.069 | 47.671
-0.5 | 0.336 | 0.00588 | -0.07 | 57.2
0 | 0.397 | 0.00607 | -0.071 | 65.439
0.5 | 0.457 | 0.00552 | -0.071 | 82.756
1 | 0.518 | 0.00559 | -0.072 | 92.66
1.5 | 0.578 | 0.00572 | -0.073 | 101.004
2 | 0.638 | 0.00552 | -0.074 | 115.554
2.5 | 0.698 | 0.00568 | -0.075 | 122.934
3 | 0.757 | 0.00548 | -0.076 | 138.177
3.5 | 0.812 | 0.00637 | -0.077 | 127.559
4 | 0.869 | 0.00675 | -0.078 | 128.691
4.5 | 0.924 | 0.00798 | -0.079 | 115.77
5 | 0.978 | 0.00829 | -0.079 | 117.948
5.5 | 1.031 | 0.0086 | -0.08 | 119.89
6 | 1.082 | 0.00893 | -0.081 | 121.085
6.5 | 1.131 | 0.00934 | -0.082 | 121.098
7 | 1.177 | 0.00974 | -0.083 | 120.849
7.5 | 1.219 | 0.01016 | -0.084 | 119.997
8 | 1.256 | 0.01063 | -0.085 | 118.175
8.5 | 1.288 | 0.01109 | -0.086 | 116.075
9 | 1.315 | 0.01161 | -0.086 | 113.258
9.5 | 1.336 | 0.01216 | -0.087 | 109.914
10 | 1.347 | 0.01278 | -0.088 | 105.436
10.5 | 1.348 | 0.01357 | -0.089 | 99.373
11 | 1.342 | 0.01431 | -0.09 | 93.734
11.5 | 1.327 | 0.01505 | -0.09 | 88.169
12 | 1.305 | 0.01606 | -0.091 | 81.26
12.5 | 1.276 | 0.01695 | -0.092 | 75.265
13 | 1.241 | 0.01799 | -0.093 | 68.953
13.5 | 1.2 | 0.01908 | -0.093 | 62.892
14 | 1.152 | 0.02134 | -0.094 | 53.968
14.5 | 1.102 | 0.02305 | -0.094 | 47.833
15 | 1.052 | 0.02436 | -0.095 | 43.204
15.5 | 0.997 | 0.02713 | -0.095 | 36.737

## 140. Re 18M Mach 0.10 (2)
BIGFOIL.COM POLAR EXPORT
NACA66-513 a=0.5
NACA66-513 a=0.5 |  |  |  | Cl Max: | 1.7721 | at alpha= | 19.5 | deg
XFOIL ncrit=9 |  |  |  | L/D Max: | 145.489 | at alpha= | 2 | deg
Re: | 18000000 |  |  | Cd Min: | 0.04724 | at alpha= | 19.5 | deg
Mach: | 0.1 |  |  | Cl=0 at alpha= | -3.4155 | deg
|  |  |  | @ Cl=0.1, Cd= | 0.0045544
|  |  |  | @ Cl=0.4, Cd= | 0.0043383
|  |  |  | @ Cl=0.6, Cd= | 0.0041514
alpha (deg) | Cl | Cd | Cm | Cl/Cd
-20 | -1.4182 | 0.03452 | -0.1089 | -41.0834
-19.5 | -1.4426 | 0.02936 | -0.1065 | -49.1349
-19 | -1.4488 | 0.02607 | -0.1027 | -55.5735
-18.5 | -1.4534 | 0.02327 | -0.0976 | -62.4581
-18 | -1.4452 | 0.02141 | -0.0925 | -67.5012
-17.5 | -1.4438 | 0.01954 | -0.0854 | -73.8895
-17 | -1.4256 | 0.01815 | -0.08 | -78.5455
-16.5 | -1.3972 | 0.01652 | -0.0765 | -84.5763
-16 | -1.36 | 0.01529 | -0.0741 | -88.947
-15.5 | -1.317 | 0.01436 | -0.0723 | -91.7131
-15 | -1.2722 | 0.01345 | -0.0708 | -94.5874
-14.5 | -1.2281 | 0.01237 | -0.0692 | -99.2805
-13.5 | -1.1291 | 0.01097 | -0.0675 | -102.9262
-13 | -1.0773 | 0.01043 | -0.0669 | -103.2886
-12.5 | -1.0246 | 0.00993 | -0.0665 | -103.1823
-12 | -0.9712 | 0.00947 | -0.0662 | -102.5554
-11.5 | -0.9173 | 0.00901 | -0.066 | -101.8091
-11 | -0.8638 | 0.00848 | -0.0658 | -101.8632
-10.5 | -0.8097 | 0.00801 | -0.0657 | -101.0861
-10 | -0.7543 | 0.00768 | -0.0658 | -98.2161
-9.5 | -0.6983 | 0.00737 | -0.066 | -94.749
-9 | -0.6419 | 0.00709 | -0.0663 | -90.536
-7.5 | -0.4723 | 0.00623 | -0.0673 | -75.8106
-7 | -0.4154 | 0.00596 | -0.0677 | -69.698
-6.5 | -0.3579 | 0.00576 | -0.0683 | -62.1354
-6 | -0.3001 | 0.00557 | -0.0689 | -53.8779
-5.5 | -0.2422 | 0.00539 | -0.0695 | -44.9351
-5 | -0.1842 | 0.00522 | -0.0702 | -35.2874
-4.5 | -0.1265 | 0.00502 | -0.0709 | -25.1992
-4 | -0.0683 | 0.00489 | -0.0716 | -13.9673
-3.5 | -0.0099 | 0.00478 | -0.0725 | -2.0711
-3 | 0.0487 | 0.00466 | -0.0733 | 10.4506
-2.5 | 0.107 | 0.00454 | -0.0741 | 23.5683
-2 | 0.1654 | 0.00445 | -0.075 | 37.1685
-1 | 0.2824 | 0.00433 | -0.0768 | 65.2194
-0.5 | 0.3406 | 0.0043 | -0.0777 | 79.2093
0 | 0.3981 | 0.00434 | -0.0785 | 91.7281
0.5 | 0.455 | 0.00429 | -0.0791 | 106.0606
1 | 0.5113 | 0.00415 | -0.0798 | 123.2048
1.5 | 0.5673 | 0.00402 | -0.0804 | 141.1194
2 | 0.6096 | 0.00419 | -0.079 | 145.4893
2.5 | 0.6578 | 0.00482 | -0.0782 | 136.473
3 | 0.7064 | 0.0054 | -0.0774 | 130.8148
3.5 | 0.7539 | 0.00596 | -0.0763 | 126.4933
4 | 0.8022 | 0.00642 | -0.0754 | 124.9533
4.5 | 0.8495 | 0.00687 | -0.0743 | 123.6536
5 | 0.8987 | 0.00719 | -0.0735 | 124.993
5.5 | 0.948 | 0.00746 | -0.0728 | 127.0777
6 | 0.9963 | 0.00775 | -0.0719 | 128.5548
6.5 | 1.0425 | 0.00805 | -0.0705 | 129.5031
7 | 1.0773 | 0.00838 | -0.0668 | 128.5561
7.5 | 1.1122 | 0.00876 | -0.0632 | 126.9635
8 | 1.1475 | 0.00923 | -0.06 | 124.3229
8.5 | 1.184 | 0.00973 | -0.0571 | 121.6855
9 | 1.221 | 0.01026 | -0.0545 | 119.0058
9.5 | 1.2569 | 0.01082 | -0.0518 | 116.1645
10 | 1.2888 | 0.0115 | -0.0484 | 112.0696
10.5 | 1.3346 | 0.01216 | -0.0481 | 109.7533
11 | 1.3708 | 0.01294 | -0.0459 | 105.9351
11.5 | 1.406 | 0.01381 | -0.0436 | 101.8103
12 | 1.4373 | 0.01491 | -0.041 | 96.3984
12.5 | 1.471 | 0.01593 | -0.0387 | 92.3415
13 | 1.4999 | 0.01724 | -0.0361 | 87.0012
13.5 | 1.5311 | 0.01847 | -0.0338 | 82.8966
14 | 1.56 | 0.01994 | -0.0315 | 78.2347
14.5 | 1.5883 | 0.02145 | -0.0292 | 74.0466
15 | 1.613 | 0.02327 | -0.0267 | 69.3167
15.5 | 1.6393 | 0.02496 | -0.0245 | 65.6771
16 | 1.6651 | 0.02671 | -0.0223 | 62.3399
16.5 | 1.6874 | 0.02876 | -0.02 | 58.6718
17 | 1.7081 | 0.03098 | -0.0177 | 55.1356
17.5 | 1.7289 | 0.03334 | -0.0157 | 51.8566
18 | 1.7296 | 0.03729 | -0.0123 | 46.3824
18.5 | 1.7483 | 0.04009 | -0.0108 | 43.6094
19.5 | 1.7721 | 0.04724 | -0.0079 | 37.5127

## 141. Re 18M Mach 0.25 (1)
BIGFOIL.COM POLAR EXPORT
NACA66-513 a=0.5
NACA66-513 a=0.5 |  |  |  | Cl Max: | 1.326 | at alpha= | 9.5 | deg
JavaFoil+Calcfoil stall+Eppler ext transition |  |  |  | L/D Max: | 126.913 | at alpha= | 3.5 | deg
Re: | 18000000 |  |  | Cd Min: | 0.00551 | at alpha= | 1.5 | deg
Mach: | 0.25 |  |  | Cl=0 at alpha= | -3.2705 | deg
|  |  |  | @ Cl=0.1, Cd= | 0.0055608
|  |  |  | @ Cl=0.4, Cd= | 0.0059051
|  |  |  | @ Cl=0.6, Cd= | 0.10597
alpha (deg) | Cl | Cd | Cm | Cl/Cd
-13.5 | -0.356 | 0.09544 | -0.023 | -3.729
-13 | -0.391 | 0.08971 | -0.023 | -4.359
-12.5 | -0.421 | 0.08361 | -0.024 | -5.038
-12 | -0.446 | 0.07854 | -0.024 | -5.675
-11.5 | -0.464 | 0.07239 | -0.025 | -6.413
-11 | -0.477 | 0.06629 | -0.027 | -7.196
-10.5 | -0.482 | 0.0629 | -0.027 | -7.662
-10 | -0.481 | 0.05914 | -0.028 | -8.128
-9.5 | -0.475 | 0.05247 | -0.032 | -9.059
-9 | -0.459 | 0.05007 | -0.032 | -9.161
-8.5 | -0.535 | 0.00759 | -0.056 | -70.482
-8 | -0.5 | 0.00725 | -0.057 | -69.032
-7.5 | -0.46 | 0.00707 | -0.058 | -65.138
-7 | -0.416 | 0.00682 | -0.059 | -61.004
-6.5 | -0.368 | 0.00664 | -0.06 | -55.442
-6 | -0.317 | 0.00645 | -0.061 | -49.116
-5.5 | -0.263 | 0.00627 | -0.062 | -41.959
-5 | -0.207 | 0.00609 | -0.063 | -33.943
-4.5 | -0.148 | 0.00596 | -0.064 | -24.9
-4 | -0.089 | 0.00586 | -0.065 | -15.176
-3.5 | -0.028 | 0.00576 | -0.066 | -4.892
-3 | 0.033 | 0.00565 | -0.067 | 5.889
-2.5 | 0.095 | 0.00556 | -0.068 | 17.127
-2 | 0.157 | 0.00557 | -0.069 | 28.241
-1.5 | 0.22 | 0.00568 | -0.07 | 38.724
-1 | 0.282 | 0.00582 | -0.071 | 48.497
-0.5 | 0.345 | 0.00594 | -0.071 | 58.119
0 | 0.408 | 0.0059 | -0.072 | 69.156
0.5 | 0.47 | 0.00554 | -0.073 | 84.813
1 | 0.532 | 0.00571 | -0.074 | 93.068
1.5 | 0.593 | 0.00551 | -0.075 | 107.792
2 | 0.655 | 0.00559 | -0.076 | 117.099
2.5 | 0.716 | 0.00636 | -0.077 | 112.587
3 | 0.777 | 0.00659 | -0.078 | 117.873
3.5 | 0.833 | 0.00656 | -0.079 | 126.913
4 | 0.89 | 0.00786 | -0.08 | 113.323
4.5 | 0.947 | 0.00825 | -0.081 | 114.843
5 | 1.002 | 0.00858 | -0.082 | 116.79
5.5 | 1.055 | 0.00893 | -0.082 | 118.124
6 | 1.106 | 0.0093 | -0.083 | 118.925
6.5 | 1.155 | 0.00976 | -0.084 | 118.282
7 | 1.2 | 0.01022 | -0.085 | 117.339
7.5 | 1.239 | 0.01065 | -0.086 | 116.325
8 | 1.272 | 0.01119 | -0.087 | 113.616
8.5 | 1.297 | 0.01172 | -0.088 | 110.659
9 | 1.316 | 0.01232 | -0.089 | 106.808
9.5 | 1.326 | 0.01307 | -0.089 | 101.413
10 | 1.32 | 0.01381 | -0.09 | 95.628
10.5 | 1.299 | 0.01477 | -0.091 | 87.982
11 | 1.265 | 0.01568 | -0.092 | 80.688
11.5 | 1.217 | 0.01681 | -0.093 | 72.384
12 | 1.156 | 0.01786 | -0.093 | 64.746
12.5 | 1.08 | 0.02002 | -0.094 | 53.943
13 | 0.956 | 0.03227 | -0.089 | 29.616
13.5 | 0.877 | 0.03137 | -0.091 | 27.954
14 | 0.679 | 0.09685 | -0.052 | 7.013
14.5 | 0.591 | 0.10597 | -0.05 | 5.579

## 142. Re 18M Mach 0.25 (2)
BIGFOIL.COM POLAR EXPORT
NACA66-513 a=0.5
NACA66-513 a=0.5 |  |  |  | Cl Max: | 1.7258 | at alpha= | 19 | deg
XFOIL ncrit=9 |  |  |  | L/D Max: | 156.025 | at alpha= | 2 | deg
Re: | 18000000 |  |  | Cd Min: | 0.19225 | at alpha= | -19 | deg
Mach: | 0.25 |  |  | Cl=0 at alpha= | -3.4227 | deg
|  |  |  | @ Cl=0.1, Cd= | 0.0045916
|  |  |  | @ Cl=0.4, Cd= | 0.0042961
|  |  |  | @ Cl=0.6, Cd= | 0.004007
alpha (deg) | Cl | Cd | Cm | Cl/Cd
-19 | -0.5162 | 0.19225 | -0.0185 | -2.685
-18.5 | -0.4965 | 0.18659 | -0.0227 | -2.6609
-18 | -0.5024 | 0.17279 | -0.0293 | -2.9076
-17.5 | -0.4909 | 0.16477 | -0.0342 | -2.9793
-17 | -0.5049 | 0.15038 | -0.0418 | -3.3575
-16.5 | -0.4943 | 0.14259 | -0.0467 | -3.4666
-16 | -0.9673 | 0.04784 | -0.1154 | -20.2195
-15.5 | -1.0397 | 0.03646 | -0.1203 | -28.5162
-15 | -1.0639 | 0.03155 | -0.1171 | -33.7211
-14.5 | -1.1748 | 0.02393 | -0.1029 | -49.0932
-14 | -1.1954 | 0.01885 | -0.0941 | -63.4164
-13.5 | -1.1738 | 0.01556 | -0.0886 | -75.437
-13 | -1.1293 | 0.01379 | -0.0852 | -81.8927
-12.5 | -1.0815 | 0.01217 | -0.0821 | -88.8661
-12 | -1.0263 | 0.01117 | -0.08 | -91.88
-11.5 | -0.9684 | 0.01042 | -0.0783 | -92.9367
-11 | -0.9099 | 0.00975 | -0.0768 | -93.3231
-10.5 | -0.8519 | 0.00903 | -0.0755 | -94.3411
-10 | -0.7934 | 0.0084 | -0.0743 | -94.4524
-9.5 | -0.7339 | 0.0079 | -0.0736 | -92.8987
-9 | -0.6734 | 0.00753 | -0.073 | -89.429
-7.5 | -0.4925 | 0.00654 | -0.0723 | -75.3058
-7 | -0.4327 | 0.00619 | -0.0722 | -69.9031
-6.5 | -0.3726 | 0.0059 | -0.0723 | -63.1525
-6 | -0.312 | 0.00567 | -0.0726 | -55.0265
-5.5 | -0.2513 | 0.00547 | -0.073 | -45.9415
-5 | -0.1907 | 0.0053 | -0.0735 | -35.9811
-4.5 | -0.1304 | 0.0051 | -0.0739 | -25.5686
-4 | -0.0701 | 0.00494 | -0.0745 | -14.1903
-3.5 | -0.0094 | 0.00481 | -0.0753 | -1.9543
-3 | 0.0514 | 0.00468 | -0.0761 | 10.9829
-2.5 | 0.1119 | 0.00457 | -0.0769 | 24.4858
-2 | 0.1722 | 0.00447 | -0.0777 | 38.5235
-1.5 | 0.2329 | 0.00439 | -0.0786 | 53.0524
-1 | 0.2932 | 0.00434 | -0.0795 | 67.5576
-0.5 | 0.3533 | 0.0043 | -0.0804 | 82.1628
0.5 | 0.4716 | 0.00429 | -0.0819 | 109.9301
1 | 0.5296 | 0.00413 | -0.0826 | 128.2324
1.5 | 0.5874 | 0.00399 | -0.0832 | 147.218
2 | 0.6319 | 0.00405 | -0.0818 | 156.0247
2.5 | 0.6787 | 0.00483 | -0.0804 | 140.5176
3.5 | 0.7739 | 0.00606 | -0.0777 | 127.7063
4 | 0.8211 | 0.00658 | -0.0761 | 124.7872
4.5 | 0.8668 | 0.00707 | -0.0742 | 122.6025
5 | 0.9154 | 0.0074 | -0.0728 | 123.7027
5.5 | 0.9628 | 0.00771 | -0.0711 | 124.8768
6 | 0.9992 | 0.00801 | -0.0671 | 124.7441
6.5 | 1.0354 | 0.00843 | -0.0632 | 122.8233
7 | 1.0734 | 0.0089 | -0.0599 | 120.6067
7.5 | 1.113 | 0.0094 | -0.057 | 118.4043
8 | 1.1507 | 0.01001 | -0.0538 | 114.955
8.5 | 1.1895 | 0.01063 | -0.0509 | 111.9003
9 | 1.2267 | 0.01132 | -0.0478 | 108.3657
9.5 | 1.2629 | 0.01205 | -0.0446 | 104.805
10 | 1.3098 | 0.01284 | -0.0438 | 102.0093
10.5 | 1.3517 | 0.01375 | -0.0419 | 98.3055
11 | 1.3903 | 0.01477 | -0.0396 | 94.13
11.5 | 1.4296 | 0.01598 | -0.0376 | 89.4618
12 | 1.4712 | 0.01742 | -0.0365 | 84.4546
12.5 | 1.5058 | 0.01891 | -0.0341 | 79.6298
13 | 1.5357 | 0.02075 | -0.0312 | 74.0096
13.5 | 1.5681 | 0.02239 | -0.0286 | 70.0357
14 | 1.5985 | 0.02421 | -0.0258 | 66.0264
14.5 | 1.6248 | 0.02625 | -0.0227 | 61.8971
15 | 1.6483 | 0.02855 | -0.0194 | 57.7338
15.5 | 1.674 | 0.03082 | -0.0165 | 54.3154
16 | 1.6735 | 0.03331 | -0.0093 | 50.2402
16.5 | 1.687 | 0.03644 | -0.0057 | 46.2953
17 | 1.7032 | 0.03976 | -0.003 | 42.837
17.5 | 1.7173 | 0.04349 | -0.0007 | 39.4872
18 | 1.7162 | 0.04877 | 0.0018 | 35.1897
18.5 | 1.7256 | 0.05351 | 0.0032 | 32.2482
19 | 1.7258 | 0.05941 | 0.0041 | 29.049
19.5 | 1.7157 | 0.06686 | 0.0042 | 25.6611
20 | 1.7106 | 0.07417 | 0.0034 | 23.0632

## 143. Re 18M Mach 0.50 (1)
BIGFOIL.COM POLAR EXPORT
NACA66-513 a=0.5
NACA66-513 a=0.5 |  |  |  | Cl Max: | 1.256 | at alpha= | 20 | deg
JavaFoil+Calcfoil stall+Eppler ext transition |  |  |  | L/D Max: | 123.176 | at alpha= | 3.5 | deg
Re: | 18000000 |  |  | Cd Min: | 0.00572 | at alpha= | -2 | deg
Mach: | 0.5 |  |  | Cl=0 at alpha= | -3.2721 | deg
|  |  |  | @ Cl=0.1, Cd= | 0.0058378
|  |  |  | @ Cl=0.4, Cd= | 0.0057783
|  |  |  | @ Cl=0.6, Cd= | 0.0062512
alpha (deg) | Cl | Cd | Cm | Cl/Cd
-20 | -0.922 | 0.16276 | -0.025 | -5.666
-19.5 | -0.895 | 0.15815 | -0.025 | -5.656
-19 | -0.867 | 0.15343 | -0.025 | -5.649
-18.5 | -0.84 | 0.14492 | -0.026 | -5.794
-18 | -0.813 | 0.1359 | -0.026 | -5.982
-17.5 | -0.786 | 0.13186 | -0.027 | -5.96
-17 | -0.759 | 0.12256 | -0.027 | -6.194
-16.5 | -0.731 | 0.11844 | -0.027 | -6.173
-16 | -0.705 | 0.10882 | -0.028 | -6.48
-15.5 | -0.679 | 0.10156 | -0.029 | -6.683
-15 | -0.663 | 0.08106 | -0.034 | -8.181
-14.5 | -0.651 | 0.06295 | -0.039 | -10.334
-14 | -0.593 | 0.09548 | -0.028 | -6.209
-13.5 | -0.566 | 0.08754 | -0.029 | -6.471
-13 | -0.541 | 0.07933 | -0.031 | -6.816
-12.5 | -0.52 | 0.06741 | -0.036 | -7.708
-12 | -0.567 | 0.01588 | -0.053 | -35.729
-11.5 | -0.553 | 0.01082 | -0.056 | -51.085
-11 | -0.522 | 0.01003 | -0.057 | -52.019
-10.5 | -0.401 | 0.06337 | -0.032 | -6.323
-10 | -0.371 | 0.06507 | -0.029 | -5.709
-9.5 | -0.344 | 0.05891 | -0.031 | -5.847
-9 | -0.318 | 0.05312 | -0.033 | -5.98
-8.5 | -0.291 | 0.04827 | -0.036 | -6.035
-8 | -0.322 | 0.00802 | -0.064 | -40.137
-7.5 | -0.29 | 0.0076 | -0.065 | -38.148
-7 | -0.206 | 0.04635 | -0.031 | -4.443
-6.5 | -0.178 | 0.04236 | -0.032 | -4.211
-6 | -0.237 | 0.03913 | -0.035 | -6.055
-5.5 | -0.267 | 0.00689 | -0.069 | -38.744
-5 | -0.219 | 0.00661 | -0.07 | -33.075
-4.5 | -0.161 | 0.00632 | -0.071 | -25.426
-4 | -0.097 | 0.00622 | -0.072 | -15.67
-3.5 | -0.031 | 0.00603 | -0.073 | -5.165
-3 | 0.037 | 0.00592 | -0.074 | 6.238
-2.5 | 0.106 | 0.00583 | -0.076 | 18.162
-2 | 0.175 | 0.00572 | -0.077 | 30.654
-1.5 | 0.245 | 0.00585 | -0.078 | 41.923
-1 | 0.315 | 0.00578 | -0.079 | 54.54
-0.5 | 0.386 | 0.00576 | -0.08 | 67.053
0 | 0.455 | 0.00585 | -0.081 | 77.787
0.5 | 0.523 | 0.00603 | -0.082 | 86.818
1 | 0.592 | 0.00623 | -0.083 | 95.061
1.5 | 0.66 | 0.00641 | -0.084 | 103.056
2 | 0.728 | 0.00668 | -0.085 | 108.944
2.5 | 0.796 | 0.00699 | -0.086 | 113.818
3 | 0.863 | 0.00703 | -0.087 | 122.863
3.5 | 0.923 | 0.0075 | -0.088 | 123.176
4 | 0.985 | 0.00918 | -0.089 | 107.369
4.5 | 1.046 | 0.00964 | -0.09 | 108.464
5 | 1.103 | 0.01012 | -0.091 | 108.972
5.5 | 1.155 | 0.01081 | -0.091 | 106.781
6 | 1.2 | 0.01127 | -0.092 | 106.436
6.5 | 1.235 | 0.01198 | -0.093 | 103.075
7 | 1.255 | 0.01279 | -0.094 | 98.163
7.5 | 1.24 | 0.01366 | -0.095 | 90.818
8 | 1.121 | 0.01489 | -0.096 | 75.263
8.5 | 0.776 | 0.0158 | -0.097 | 49.132
9 | 0.807 | 0.0171 | -0.098 | 47.179
9.5 | 0.696 | 0.06137 | -0.051 | 11.337
10 | 0.87 | 0.01817 | -0.1 | 47.848
10.5 | 0.899 | 0.01967 | -0.101 | 45.731
11 | 0.929 | 0.02134 | -0.101 | 43.513
11.5 | 0.808 | 0.07542 | -0.061 | 10.707
12 | 0.991 | 0.02234 | -0.103 | 44.347
12.5 | 1.019 | 0.02437 | -0.104 | 41.798
13 | 1.045 | 0.02741 | -0.104 | 38.117
13.5 | 1.059 | 0.03425 | -0.103 | 30.911
14 | 1.104 | 0.02924 | -0.106 | 37.764
14.5 | 1.126 | 0.03364 | -0.106 | 33.48
15 | 1.002 | 0.10626 | -0.073 | 9.43
15.5 | 1.015 | 0.12342 | -0.065 | 8.227
16 | 1.046 | 0.12584 | -0.069 | 8.308
16.5 | 1.074 | 0.13223 | -0.072 | 8.123
17 | 1.102 | 0.13813 | -0.074 | 7.977
17.5 | 1.123 | 0.15213 | -0.071 | 7.379
18 | 1.15 | 0.1633 | -0.073 | 7.04
18.5 | 1.179 | 0.16484 | -0.076 | 7.15
19 | 1.204 | 0.17543 | -0.076 | 6.864
19.5 | 1.229 | 0.18772 | -0.077 | 6.546
20 | 1.256 | 0.19151 | -0.079 | 6.561

## 144. Re 18M Mach 0.50 (2)
BIGFOIL.COM POLAR EXPORT
NACA66-513 a=0.5
NACA66-513 a=0.5 |  |  |  | Cl Max: | 1.3521 | at alpha= | 9.5 | deg
XFOIL ncrit=9 |  |  |  | L/D Max: | 211.032 | at alpha= | 2 | deg
Re: | 18000000 |  |  | Cd Min: | 0.01974 | at alpha= | 9.5 | deg
Mach: | 0.5 |  |  | Cl=0 at alpha= | -99 | deg
|  |  |  | @ Cl=0.1, Cd= | 0.00431
|  |  |  | @ Cl=0.4, Cd= | 0.00431
|  |  |  | @ Cl=0.6, Cd= | 0.0041561
alpha (deg) | Cl | Cd | Cm | Cl/Cd
0 | 0.4804 | 0.00431 | -0.094 | 111.4617
0.5 | 0.5478 | 0.0043 | -0.0948 | 127.3953
1 | 0.6131 | 0.00412 | -0.0953 | 148.8107
1.5 | 0.6779 | 0.00392 | -0.0958 | 172.9337
2 | 0.7365 | 0.00349 | -0.0954 | 211.0315
2.5 | 0.7769 | 0.00467 | -0.0912 | 166.3597
3 | 0.8121 | 0.00568 | -0.0857 | 142.9754
3.5 | 0.8388 | 0.00643 | -0.0783 | 130.451
4 | 0.8481 | 0.00746 | -0.0678 | 113.6863
4.5 | 0.867 | 0.0087 | -0.0599 | 99.6552
5 | 0.9079 | 0.00953 | -0.0557 | 95.2676
5.5 | 0.9524 | 0.01032 | -0.0522 | 92.2868
6 | 0.9985 | 0.01114 | -0.0488 | 89.632
6.5 | 1.0438 | 0.01204 | -0.0453 | 86.6944
7 | 1.0896 | 0.01299 | -0.0417 | 83.8799
7.5 | 1.1343 | 0.01402 | -0.0378 | 80.9058
8 | 1.1768 | 0.01521 | -0.0336 | 77.3702
8.5 | 1.2195 | 0.01643 | -0.0292 | 74.224
9 | 1.2561 | 0.01769 | -0.0235 | 71.0062
9.5 | 1.3521 | 0.01974 | -0.0291 | 68.4954

## 145. Re 20M Mach 0.00 (1)
BIGFOIL.COM POLAR EXPORT
NACA66-513 a=0.5
NACA66-513 a=0.5 |  |  |  | Cl Max: | 1.354 | at alpha= | 10.5 | deg
JavaFoil+Calcfoil stall+Eppler ext transition |  |  |  | L/D Max: | 127.921 | at alpha= | 3 | deg
Re: | 20000000 |  |  | Cd Min: | 0.00556 | at alpha= | -3 | deg
Mach: | 0 |  |  | Cl=0 at alpha= | -3.2712 | deg
|  |  |  | @ Cl=0.1, Cd= | 0.0056107
|  |  |  | @ Cl=0.4, Cd= | 0.0060575
|  |  |  | @ Cl=0.6, Cd= | 0.0058608
alpha (deg) | Cl | Cd | Cm | Cl/Cd
-15 | -0.542 | 0.10501 | -0.021 | -5.164
-14.5 | -0.556 | 0.09809 | -0.022 | -5.669
-14 | -0.565 | 0.09239 | -0.022 | -6.112
-13.5 | -0.571 | 0.08597 | -0.024 | -6.64
-13 | -0.574 | 0.08094 | -0.025 | -7.088
-12.5 | -0.574 | 0.07589 | -0.025 | -7.56
-12 | -0.574 | 0.06814 | -0.028 | -8.421
-11.5 | -0.57 | 0.06172 | -0.03 | -9.235
-11 | -0.557 | 0.06085 | -0.029 | -9.149
-10.5 | -0.545 | 0.05533 | -0.032 | -9.856
-10 | -0.644 | 0.00803 | -0.052 | -80.173
-9.5 | -0.617 | 0.00765 | -0.053 | -80.636
-9 | -0.584 | 0.00733 | -0.054 | -79.715
-8.5 | -0.546 | 0.00718 | -0.055 | -76.062
-8 | -0.505 | 0.00699 | -0.055 | -72.261
-7.5 | -0.46 | 0.00676 | -0.056 | -68.106
-7 | -0.413 | 0.00659 | -0.057 | -62.683
-6.5 | -0.363 | 0.00637 | -0.058 | -57.008
-6 | -0.311 | 0.0062 | -0.059 | -50.161
-5.5 | -0.257 | 0.00608 | -0.06 | -42.288
-5 | -0.201 | 0.00593 | -0.061 | -33.982
-4.5 | -0.144 | 0.00585 | -0.062 | -24.708
-4 | -0.086 | 0.0057 | -0.063 | -15.145
-3.5 | -0.027 | 0.00562 | -0.064 | -4.87
-3 | 0.032 | 0.00556 | -0.065 | 5.804
-2.5 | 0.092 | 0.0056 | -0.065 | 16.484
-2 | 0.152 | 0.00568 | -0.066 | 26.821
-1.5 | 0.213 | 0.00579 | -0.067 | 36.789
-1 | 0.273 | 0.00581 | -0.068 | 47.034
-0.5 | 0.335 | 0.00594 | -0.069 | 56.337
0 | 0.395 | 0.0061 | -0.07 | 64.706
0.5 | 0.455 | 0.00559 | -0.071 | 81.371
1 | 0.515 | 0.00567 | -0.072 | 90.86
1.5 | 0.575 | 0.00579 | -0.073 | 99.272
2 | 0.635 | 0.00596 | -0.074 | 106.442
2.5 | 0.694 | 0.00577 | -0.075 | 120.36
3 | 0.754 | 0.00589 | -0.076 | 127.921
3.5 | 0.809 | 0.00671 | -0.077 | 120.522
4 | 0.865 | 0.00746 | -0.077 | 115.83
4.5 | 0.92 | 0.0078 | -0.078 | 117.974
5 | 0.974 | 0.0081 | -0.079 | 120.342
5.5 | 1.027 | 0.0084 | -0.08 | 122.311
6 | 1.078 | 0.00873 | -0.081 | 123.425
6.5 | 1.127 | 0.0091 | -0.082 | 123.742
7 | 1.173 | 0.00948 | -0.083 | 123.707
7.5 | 1.216 | 0.00988 | -0.084 | 122.981
8 | 1.253 | 0.01033 | -0.084 | 121.277
8.5 | 1.286 | 0.01078 | -0.085 | 119.271
9 | 1.314 | 0.01127 | -0.086 | 116.599
9.5 | 1.337 | 0.01179 | -0.087 | 113.374
10 | 1.35 | 0.01247 | -0.088 | 108.282
10.5 | 1.354 | 0.01313 | -0.088 | 103.146
11 | 1.351 | 0.01384 | -0.089 | 97.636
11.5 | 1.34 | 0.01461 | -0.09 | 91.776
12 | 1.323 | 0.0155 | -0.091 | 85.345
12.5 | 1.299 | 0.01634 | -0.092 | 79.499
13 | 1.269 | 0.01726 | -0.092 | 73.543
13.5 | 1.235 | 0.01827 | -0.093 | 67.581
14 | 1.194 | 0.01989 | -0.093 | 60.023
14.5 | 1.15 | 0.02159 | -0.094 | 53.277
15 | 1.106 | 0.02261 | -0.095 | 48.92
15.5 | 1.058 | 0.0246 | -0.095 | 43.004

## 146. Re 20M Mach 0.00 (2)
BIGFOIL.COM POLAR EXPORT
NACA66-513 a=0.5
NACA66-513 a=0.5 |  |  |  | Cl Max: | 1.803 | at alpha= | 20 | deg
XFOIL ncrit=9 |  |  |  | L/D Max: | 133.517 | at alpha= | 2.5 | deg
Re: | 20000000 |  |  | Cd Min: | 0.04672 | at alpha= | 20 | deg
Mach: | 0 |  |  | Cl=0 at alpha= | -3.4106 | deg
|  |  |  | @ Cl=0.1, Cd= | 0.0044989
|  |  |  | @ Cl=0.4, Cd= | 0.0043472
|  |  |  | @ Cl=0.6, Cd= | 0.0045768
alpha (deg) | Cl | Cd | Cm | Cl/Cd
-20 | -1.518 | 0.02566 | -0.0986 | -59.1582
-19.5 | -1.5142 | 0.02333 | -0.0947 | -64.9036
-19 | -1.5063 | 0.02145 | -0.0902 | -70.2238
-18.5 | -1.504 | 0.01949 | -0.0842 | -77.1678
-18 | -1.4933 | 0.01828 | -0.0779 | -81.6904
-17.5 | -1.4712 | 0.01679 | -0.0738 | -87.6236
-17 | -1.4355 | 0.01577 | -0.0715 | -91.0273
-16.5 | -1.3963 | 0.01482 | -0.0697 | -94.2173
-16 | -1.3538 | 0.01402 | -0.0683 | -96.5621
-15.5 | -1.3101 | 0.01319 | -0.0671 | -99.3252
-15 | -1.2651 | 0.01235 | -0.066 | -102.4372
-14.5 | -1.2196 | 0.0115 | -0.065 | -106.0522
-14 | -1.1704 | 0.01091 | -0.0645 | -107.2777
-13.5 | -1.1198 | 0.01039 | -0.0642 | -107.7767
-13 | -1.0684 | 0.00992 | -0.064 | -107.7016
-12.5 | -1.0163 | 0.00948 | -0.0638 | -107.2046
-12 | -0.9635 | 0.00906 | -0.0638 | -106.3466
-11.5 | -0.9103 | 0.00863 | -0.0638 | -105.4809
-11 | -0.8573 | 0.00816 | -0.0638 | -105.0613
-10.5 | -0.8038 | 0.00774 | -0.0639 | -103.8501
-10 | -0.7489 | 0.00743 | -0.0642 | -100.7941
-9.5 | -0.6935 | 0.00713 | -0.0645 | -97.2651
-9 | -0.6377 | 0.00687 | -0.0649 | -92.8239
-8.5 | -0.5817 | 0.00661 | -0.0654 | -88.003
-7.5 | -0.4695 | 0.00608 | -0.0663 | -77.2204
-7 | -0.4132 | 0.00583 | -0.0668 | -70.8748
-6.5 | -0.3561 | 0.00562 | -0.0674 | -63.363
-6 | -0.2988 | 0.00544 | -0.0681 | -54.9265
-5.5 | -0.2413 | 0.00527 | -0.0688 | -45.7875
-5 | -0.1837 | 0.00512 | -0.0696 | -35.8789
-4.5 | -0.1263 | 0.00493 | -0.0702 | -25.6187
-4 | -0.0685 | 0.00481 | -0.071 | -14.2412
-3.5 | -0.0104 | 0.00468 | -0.0719 | -2.2222
-3 | 0.0478 | 0.00458 | -0.0728 | 10.4367
-2.5 | 0.1057 | 0.00449 | -0.0736 | 23.5412
-2 | 0.1639 | 0.00438 | -0.0745 | 37.4201
-1.5 | 0.222 | 0.00434 | -0.0754 | 51.1521
-1 | 0.28 | 0.0043 | -0.0762 | 65.1163
-0.5 | 0.3377 | 0.00429 | -0.0771 | 78.7179
0 | 0.3947 | 0.00435 | -0.0778 | 90.7356
0.5 | 0.4515 | 0.00432 | -0.0785 | 104.5139
1 | 0.5076 | 0.0042 | -0.0792 | 120.8571
1.5 | 0.562 | 0.00422 | -0.0796 | 133.1754
2 | 0.6046 | 0.00462 | -0.0782 | 130.8658
2.5 | 0.6529 | 0.00489 | -0.0776 | 133.5174
3 | 0.7023 | 0.00541 | -0.077 | 129.8152
3.5 | 0.7503 | 0.00593 | -0.0761 | 126.5261
4 | 0.7998 | 0.00633 | -0.0755 | 126.3507
4.5 | 0.8475 | 0.00677 | -0.0745 | 125.1846
5 | 0.8977 | 0.00704 | -0.074 | 127.5142
5.5 | 0.9475 | 0.00731 | -0.0735 | 129.617
6 | 0.9966 | 0.00758 | -0.0728 | 131.4776
6.5 | 1.0435 | 0.00788 | -0.0718 | 132.4239
7 | 1.0881 | 0.0082 | -0.0702 | 132.6951
7.5 | 1.1205 | 0.0085 | -0.0661 | 131.8235
8 | 1.1535 | 0.00895 | -0.0624 | 128.8827
8.5 | 1.1898 | 0.0094 | -0.0596 | 126.5745
9 | 1.2261 | 0.00989 | -0.0568 | 123.9737
9.5 | 1.2618 | 0.01044 | -0.0541 | 120.8621
10 | 1.2951 | 0.01109 | -0.0512 | 116.7809
11 | 1.3743 | 0.01235 | -0.0481 | 111.2794
11.5 | 1.4094 | 0.01315 | -0.0459 | 107.1787
12 | 1.4403 | 0.01419 | -0.0433 | 101.5011
12.5 | 1.4737 | 0.01516 | -0.0411 | 97.2098
13 | 1.5027 | 0.01639 | -0.0385 | 91.684
13.5 | 1.5342 | 0.01754 | -0.0363 | 87.4686
14 | 1.5643 | 0.01882 | -0.0342 | 83.119
14.5 | 1.5938 | 0.02022 | -0.0323 | 78.8229
15 | 1.6368 | 0.02212 | -0.0339 | 73.9964
15.5 | 1.6655 | 0.02375 | -0.0322 | 70.1263
16 | 1.6926 | 0.02535 | -0.0303 | 66.7692
16.5 | 1.7164 | 0.02725 | -0.0282 | 62.9872
17 | 1.7373 | 0.0293 | -0.0259 | 59.2935
17.5 | 1.756 | 0.03144 | -0.0233 | 55.8524
18 | 1.7413 | 0.03464 | -0.0159 | 50.2685
18.5 | 1.7597 | 0.03723 | -0.0142 | 47.2656
19 | 1.7758 | 0.04013 | -0.0127 | 44.2512
19.5 | 1.7885 | 0.04344 | -0.0113 | 41.1717
20 | 1.803 | 0.04672 | -0.0103 | 38.5916

## 147. Re 20M Mach 0.10 (1)
BIGFOIL.COM POLAR EXPORT
NACA66-513 a=0.5
NACA66-513 a=0.5 |  |  |  | Cl Max: | 1.349 | at alpha= | 10.5 | deg
JavaFoil+Calcfoil stall+Eppler ext transition |  |  |  | L/D Max: | 136.834 | at alpha= | 3 | deg
Re: | 20000000 |  |  | Cd Min: | 0.00553 | at alpha= | -3 | deg
Mach: | 0.1 |  |  | Cl=0 at alpha= | -3.2712 | deg
|  |  |  | @ Cl=0.1, Cd= | 0.005607
|  |  |  | @ Cl=0.4, Cd= | 0.006144
|  |  |  | @ Cl=0.6, Cd= | 0.0057693
alpha (deg) | Cl | Cd | Cm | Cl/Cd
-15 | -0.511 | 0.10694 | -0.021 | -4.781
-14.5 | -0.528 | 0.10044 | -0.022 | -5.259
-14 | -0.54 | 0.09452 | -0.022 | -5.716
-13.5 | -0.549 | 0.08868 | -0.023 | -6.186
-13 | -0.555 | 0.08177 | -0.024 | -6.79
-12.5 | -0.558 | 0.0761 | -0.025 | -7.337
-12 | -0.56 | 0.06969 | -0.027 | -8.032
-11.5 | -0.558 | 0.0639 | -0.029 | -8.728
-11 | -0.547 | 0.06232 | -0.029 | -8.785
-10.5 | -0.537 | 0.05744 | -0.03 | -9.349
-10 | -0.636 | 0.00815 | -0.052 | -78.038
-9.5 | -0.614 | 0.00772 | -0.053 | -79.54
-9 | -0.583 | 0.0074 | -0.054 | -78.724
-8.5 | -0.545 | 0.00724 | -0.055 | -75.34
-8 | -0.505 | 0.00702 | -0.056 | -71.939
-7.5 | -0.461 | 0.00681 | -0.057 | -67.635
-7 | -0.414 | 0.0066 | -0.057 | -62.716
-6.5 | -0.364 | 0.00642 | -0.058 | -56.736
-6 | -0.312 | 0.00624 | -0.059 | -50.046
-5.5 | -0.258 | 0.00606 | -0.06 | -42.577
-5 | -0.202 | 0.00597 | -0.061 | -33.902
-4.5 | -0.145 | 0.00583 | -0.062 | -24.905
-4 | -0.087 | 0.00574 | -0.063 | -15.112
-3.5 | -0.027 | 0.00563 | -0.064 | -4.879
-3 | 0.032 | 0.00553 | -0.065 | 5.86
-2.5 | 0.093 | 0.0056 | -0.066 | 16.561
-2 | 0.153 | 0.00566 | -0.067 | 27.065
-1.5 | 0.214 | 0.00575 | -0.068 | 37.187
-1 | 0.275 | 0.00585 | -0.069 | 46.932
-0.5 | 0.336 | 0.00598 | -0.07 | 56.204
0 | 0.397 | 0.00617 | -0.071 | 64.368
0.5 | 0.457 | 0.00565 | -0.071 | 80.91
1 | 0.518 | 0.00569 | -0.072 | 90.961
1.5 | 0.578 | 0.00585 | -0.073 | 98.843
2 | 0.638 | 0.00563 | -0.074 | 113.366
2.5 | 0.698 | 0.00578 | -0.075 | 120.758
3 | 0.758 | 0.00554 | -0.076 | 136.834
3.5 | 0.812 | 0.00673 | -0.077 | 120.805
4 | 0.869 | 0.00749 | -0.078 | 115.997
4.5 | 0.924 | 0.00783 | -0.079 | 118.083
5 | 0.979 | 0.00814 | -0.08 | 120.172
5.5 | 1.031 | 0.00846 | -0.08 | 121.878
6 | 1.082 | 0.00879 | -0.081 | 123.13
6.5 | 1.131 | 0.00917 | -0.082 | 123.362
7 | 1.177 | 0.00959 | -0.083 | 122.845
7.5 | 1.22 | 0.00998 | -0.084 | 122.233
8 | 1.256 | 0.01043 | -0.085 | 120.445
8.5 | 1.288 | 0.01089 | -0.086 | 118.273
9 | 1.315 | 0.01139 | -0.086 | 115.481
9.5 | 1.337 | 0.01192 | -0.087 | 112.166
10 | 1.348 | 0.01258 | -0.088 | 107.168
10.5 | 1.349 | 0.01331 | -0.089 | 101.338
11 | 1.342 | 0.01404 | -0.09 | 95.618
11.5 | 1.328 | 0.01475 | -0.09 | 90.056
12 | 1.306 | 0.01578 | -0.091 | 82.738
12.5 | 1.277 | 0.01669 | -0.092 | 76.475
13 | 1.242 | 0.01762 | -0.093 | 70.453
13.5 | 1.201 | 0.01889 | -0.093 | 63.552
14 | 1.153 | 0.02087 | -0.094 | 55.244
14.5 | 1.103 | 0.02277 | -0.094 | 48.421
15 | 1.053 | 0.02393 | -0.095 | 44.008
15.5 | 0.999 | 0.02629 | -0.095 | 37.984

## 148. Re 20M Mach 0.10 (2)
BIGFOIL.COM POLAR EXPORT
NACA66-513 a=0.5
NACA66-513 a=0.5 |  |  |  | Cl Max: | 1.7988 | at alpha= | 20 | deg
XFOIL ncrit=9 |  |  |  | L/D Max: | 135.383 | at alpha= | 1.5 | deg
Re: | 20000000 |  |  | Cd Min: | 0.04953 | at alpha= | 20 | deg
Mach: | 0.1 |  |  | Cl=0 at alpha= | -3.4121 | deg
|  |  |  | @ Cl=0.1, Cd= | 0.0045002
|  |  |  | @ Cl=0.4, Cd= | 0.0043481
|  |  |  | @ Cl=0.6, Cd= | 0.0044486
alpha (deg) | Cl | Cd | Cm | Cl/Cd
-20 | -1.4315 | 0.03347 | -0.1088 | -42.7696
-19.5 | -1.4594 | 0.02828 | -0.1057 | -51.6054
-19 | -1.4648 | 0.02516 | -0.1016 | -58.2194
-18.5 | -1.4656 | 0.02265 | -0.0966 | -64.7064
-18 | -1.456 | 0.02092 | -0.0914 | -69.5985
-17.5 | -1.4507 | 0.01933 | -0.0844 | -75.0491
-17 | -1.4289 | 0.01799 | -0.0796 | -79.4275
-16.5 | -1.3999 | 0.01638 | -0.0762 | -85.464
-16 | -1.365 | 0.01496 | -0.0734 | -91.2433
-15.5 | -1.3217 | 0.01401 | -0.0717 | -94.3398
-15 | -1.2755 | 0.0132 | -0.0703 | -96.6288
-14.5 | -1.2301 | 0.01224 | -0.0689 | -100.4984
-14 | -1.1828 | 0.01135 | -0.0678 | -104.2115
-13.5 | -1.132 | 0.01073 | -0.067 | -105.4986
-13 | -1.08 | 0.01019 | -0.0665 | -105.9863
-12.5 | -1.0271 | 0.00971 | -0.0662 | -105.7775
-12 | -0.9735 | 0.00925 | -0.0659 | -105.2432
-11.5 | -0.9193 | 0.00882 | -0.0657 | -104.229
-11 | -0.8653 | 0.00835 | -0.0656 | -103.6287
-10.5 | -0.8113 | 0.00786 | -0.0654 | -103.2188
-10 | -0.7559 | 0.00752 | -0.0655 | -100.5186
-9.5 | -0.6998 | 0.0072 | -0.0657 | -97.1944
-9 | -0.6433 | 0.00693 | -0.066 | -92.8283
-8.5 | -0.5866 | 0.00667 | -0.0664 | -87.946
-7.5 | -0.4731 | 0.00614 | -0.0671 | -77.0521
-7 | -0.4163 | 0.00586 | -0.0676 | -71.041
-6.5 | -0.3587 | 0.00564 | -0.0681 | -63.5993
-6 | -0.3009 | 0.00546 | -0.0688 | -55.1099
-5.5 | -0.2429 | 0.00529 | -0.0694 | -45.9168
-5 | -0.1848 | 0.00513 | -0.0701 | -36.0234
-4.5 | -0.127 | 0.00494 | -0.0708 | -25.7085
-4 | -0.0688 | 0.00481 | -0.0716 | -14.3035
-3.5 | -0.0103 | 0.00469 | -0.0724 | -2.1962
-3 | 0.0483 | 0.00458 | -0.0732 | 10.5459
-2.5 | 0.1066 | 0.00449 | -0.0741 | 23.7416
-2 | 0.1651 | 0.00438 | -0.075 | 37.6941
-1.5 | 0.2236 | 0.00434 | -0.0758 | 51.5207
-1 | 0.2819 | 0.0043 | -0.0767 | 65.5581
-0.5 | 0.34 | 0.00429 | -0.0776 | 79.2541
0 | 0.3973 | 0.00435 | -0.0783 | 91.3333
0.5 | 0.4544 | 0.00431 | -0.0791 | 105.4292
1.5 | 0.5659 | 0.00418 | -0.0802 | 135.3828
2 | 0.6078 | 0.00451 | -0.0786 | 134.7672
2.5 | 0.6568 | 0.00488 | -0.078 | 134.5902
3 | 0.706 | 0.00542 | -0.0773 | 130.2583
3.5 | 0.754 | 0.00595 | -0.0764 | 126.7227
4 | 0.8034 | 0.00636 | -0.0756 | 126.3208
4.5 | 0.8511 | 0.0068 | -0.0746 | 125.1618
5 | 0.9014 | 0.00708 | -0.074 | 127.3164
5.5 | 0.951 | 0.00736 | -0.0734 | 129.212
6 | 1.0001 | 0.00763 | -0.0726 | 131.0747
6.5 | 1.0465 | 0.00793 | -0.0713 | 131.9672
7 | 1.0862 | 0.00823 | -0.0686 | 131.9806
7.5 | 1.1192 | 0.00859 | -0.0646 | 130.291
8 | 1.1534 | 0.00906 | -0.0611 | 127.3068
8.5 | 1.1905 | 0.00953 | -0.0583 | 124.9213
9 | 1.2273 | 0.01005 | -0.0556 | 122.1194
9.5 | 1.2632 | 0.01062 | -0.0528 | 118.9454
10 | 1.2968 | 0.01129 | -0.0498 | 114.8627
10.5 | 1.337 | 0.01189 | -0.0482 | 112.4474
11 | 1.3768 | 0.01265 | -0.0467 | 108.8379
11.5 | 1.4122 | 0.01349 | -0.0445 | 104.685
12 | 1.4439 | 0.01457 | -0.0418 | 99.1009
12.5 | 1.478 | 0.01556 | -0.0396 | 94.9871
13 | 1.5066 | 0.0169 | -0.0369 | 89.1479
13.5 | 1.5388 | 0.0181 | -0.0348 | 85.0166
14 | 1.5843 | 0.01976 | -0.0362 | 80.1771
14.5 | 1.6148 | 0.02123 | -0.0343 | 76.0622
15 | 1.6431 | 0.02287 | -0.0322 | 71.8452
15.5 | 1.6704 | 0.02463 | -0.0302 | 67.8197
16 | 1.6963 | 0.02645 | -0.0282 | 64.1323
16.5 | 1.7182 | 0.02853 | -0.0257 | 60.2243
17 | 1.7367 | 0.03073 | -0.0229 | 56.5148
17.5 | 1.7385 | 0.0326 | -0.0164 | 53.3282
18 | 1.7404 | 0.03638 | -0.013 | 47.8395
18.5 | 1.7594 | 0.03909 | -0.0114 | 45.009
19 | 1.7751 | 0.04221 | -0.0099 | 42.054
19.5 | 1.7854 | 0.04592 | -0.0084 | 38.8807
20 | 1.7988 | 0.04953 | -0.0075 | 36.3174

## 149. Re 20M Mach 0.25 (1)
BIGFOIL.COM POLAR EXPORT
NACA66-513 a=0.5
NACA66-513 a=0.5 |  |  |  | Cl Max: | 1.326 | at alpha= | 9.5 | deg
JavaFoil+Calcfoil stall+Eppler ext transition |  |  |  | L/D Max: | 129.859 | at alpha= | 2.5 | deg
Re: | 20000000 |  |  | Cd Min: | 0.00552 | at alpha= | 2.5 | deg
Mach: | 0.25 |  |  | Cl=0 at alpha= | -3.2705 | deg
|  |  |  | @ Cl=0.1, Cd= | 0.005634
|  |  |  | @ Cl=0.4, Cd= | 0.0059451
|  |  |  | @ Cl=0.6, Cd= | 0.10439
alpha (deg) | Cl | Cd | Cm | Cl/Cd
-13.5 | -0.356 | 0.09507 | -0.023 | -3.744
-13 | -0.391 | 0.09061 | -0.023 | -4.317
-12.5 | -0.421 | 0.08417 | -0.024 | -5.004
-12 | -0.446 | 0.07907 | -0.024 | -5.637
-11.5 | -0.464 | 0.07216 | -0.025 | -6.436
-11 | -0.477 | 0.06588 | -0.027 | -7.244
-10.5 | -0.482 | 0.06312 | -0.027 | -7.636
-10 | -0.481 | 0.05882 | -0.028 | -8.176
-9.5 | -0.475 | 0.05248 | -0.032 | -9.058
-9 | -0.46 | 0.04931 | -0.033 | -9.319
-8.5 | -0.535 | 0.00747 | -0.056 | -71.576
-8 | -0.5 | 0.00728 | -0.057 | -68.731
-7.5 | -0.46 | 0.00702 | -0.058 | -65.615
-7 | -0.416 | 0.00675 | -0.059 | -61.725
-6.5 | -0.368 | 0.00657 | -0.06 | -56.084
-6 | -0.317 | 0.00639 | -0.061 | -49.605
-5.5 | -0.263 | 0.00619 | -0.062 | -42.479
-5 | -0.207 | 0.00604 | -0.063 | -34.213
-4.5 | -0.148 | 0.00589 | -0.064 | -25.204
-4 | -0.089 | 0.0058 | -0.065 | -15.309
-3.5 | -0.028 | 0.00568 | -0.066 | -4.963
-3 | 0.033 | 0.00557 | -0.067 | 5.973
-2.5 | 0.095 | 0.00563 | -0.068 | 16.919
-2 | 0.157 | 0.00568 | -0.069 | 27.697
-1.5 | 0.22 | 0.00578 | -0.07 | 38.04
-1 | 0.282 | 0.00589 | -0.071 | 47.94
-0.5 | 0.345 | 0.00598 | -0.071 | 57.775
0 | 0.408 | 0.00594 | -0.072 | 68.663
0.5 | 0.47 | 0.00572 | -0.073 | 82.078
1 | 0.532 | 0.00574 | -0.074 | 92.629
1.5 | 0.594 | 0.00557 | -0.075 | 106.623
2 | 0.655 | 0.00573 | -0.076 | 114.393
2.5 | 0.716 | 0.00552 | -0.077 | 129.859
3 | 0.777 | 0.00666 | -0.078 | 116.698
3.5 | 0.833 | 0.0069 | -0.079 | 120.778
4 | 0.891 | 0.00773 | -0.08 | 115.239
4.5 | 0.947 | 0.00811 | -0.081 | 116.836
5 | 1.003 | 0.00845 | -0.082 | 118.616
5.5 | 1.056 | 0.00876 | -0.082 | 120.481
6 | 1.107 | 0.00914 | -0.083 | 121.114
6.5 | 1.155 | 0.00959 | -0.084 | 120.491
7 | 1.2 | 0.01003 | -0.085 | 119.693
7.5 | 1.24 | 0.01051 | -0.086 | 117.979
8 | 1.272 | 0.01102 | -0.087 | 115.48
8.5 | 1.298 | 0.01157 | -0.088 | 112.173
9 | 1.317 | 0.01208 | -0.089 | 108.991
9.5 | 1.326 | 0.01282 | -0.089 | 103.492
10 | 1.321 | 0.01354 | -0.09 | 97.616
10.5 | 1.3 | 0.01447 | -0.091 | 89.821
11 | 1.266 | 0.01536 | -0.092 | 82.393
11.5 | 1.218 | 0.01647 | -0.093 | 73.919
12 | 1.157 | 0.0175 | -0.093 | 66.143
12.5 | 1.081 | 0.01958 | -0.094 | 55.236
13 | 0.977 | 0.02594 | -0.092 | 37.668
13.5 | 0.889 | 0.02725 | -0.093 | 32.621
14 | 0.682 | 0.09425 | -0.056 | 7.233
14.5 | 0.591 | 0.10439 | -0.05 | 5.665

## 150. Re 20M Mach 0.25 (2)
BIGFOIL.COM POLAR EXPORT
NACA66-513 a=0.5
NACA66-513 a=0.5 |  |  |  | Cl Max: | 1.736 | at alpha= | 19 | deg
XFOIL ncrit=9 |  |  |  | L/D Max: | 145.916 | at alpha= | 2 | deg
Re: | 20000000 |  |  | Cd Min: | 0.19079 | at alpha= | -19 | deg
Mach: | 0.25 |  |  | Cl=0 at alpha= | -3.4194 | deg
|  |  |  | @ Cl=0.1, Cd= | 0.004527
|  |  |  | @ Cl=0.4, Cd= | 0.0043038
|  |  |  | @ Cl=0.6, Cd= | 0.0041521
alpha (deg) | Cl | Cd | Cm | Cl/Cd
-19 | -0.5202 | 0.19079 | -0.0189 | -2.7266
-18.5 | -0.5214 | 0.17853 | -0.0252 | -2.9205
-18 | -0.5072 | 0.17133 | -0.0299 | -2.9604
-17.5 | -0.4931 | 0.16407 | -0.0346 | -3.0054
-17 | -0.4788 | 0.15692 | -0.0391 | -3.0512
-16.5 | -0.4672 | 0.14921 | -0.0439 | -3.1312
-16 | -0.9764 | 0.04664 | -0.1165 | -20.9348
-14.5 | -1.1915 | 0.02312 | -0.1014 | -51.5355
-14 | -1.2017 | 0.01841 | -0.0935 | -65.2743
-13.5 | -1.18 | 0.01508 | -0.088 | -78.2493
-13 | -1.1348 | 0.01335 | -0.0846 | -85.0037
-12.5 | -1.085 | 0.01188 | -0.0817 | -91.33
-12 | -1.03 | 0.01084 | -0.0795 | -95.0185
-11.5 | -0.9718 | 0.01011 | -0.0778 | -96.1227
-11 | -0.9128 | 0.00948 | -0.0764 | -96.2869
-10.5 | -0.8538 | 0.00888 | -0.0752 | -96.1486
-10 | -0.7951 | 0.00824 | -0.0741 | -96.4927
-9.5 | -0.7357 | 0.00772 | -0.0733 | -95.2979
-9 | -0.6752 | 0.00735 | -0.0728 | -91.8639
-8.5 | -0.6147 | 0.00701 | -0.0724 | -87.689
-7 | -0.4336 | 0.00608 | -0.072 | -71.3158
-6.5 | -0.3734 | 0.00578 | -0.0721 | -64.6021
-6 | -0.3128 | 0.00556 | -0.0724 | -56.259
-5.5 | -0.2521 | 0.00536 | -0.0728 | -47.0336
-5 | -0.1914 | 0.0052 | -0.0733 | -36.8077
-4.5 | -0.131 | 0.00502 | -0.0738 | -26.0956
-4 | -0.0706 | 0.00485 | -0.0744 | -14.5567
-3.5 | -0.0098 | 0.00471 | -0.0752 | -2.0807
-3 | 0.051 | 0.0046 | -0.076 | 11.087
-2.5 | 0.1114 | 0.00451 | -0.0768 | 24.7007
-2 | 0.172 | 0.00439 | -0.0777 | 39.18
-1 | 0.2928 | 0.00429 | -0.0795 | 68.2517
-0.5 | 0.3527 | 0.00428 | -0.0803 | 82.4065
0 | 0.4123 | 0.00431 | -0.0811 | 95.6613
0.5 | 0.471 | 0.00431 | -0.0818 | 109.2807
1 | 0.5294 | 0.00417 | -0.0825 | 126.9544
1.5 | 0.5868 | 0.00408 | -0.0831 | 143.8235
2 | 0.6289 | 0.00431 | -0.0813 | 145.9165
2.5 | 0.6775 | 0.0049 | -0.0802 | 138.2653
3 | 0.7267 | 0.00548 | -0.0792 | 132.6095
3.5 | 0.7738 | 0.00606 | -0.0776 | 127.6898
4 | 0.8222 | 0.00653 | -0.0763 | 125.9112
4.5 | 0.8693 | 0.00699 | -0.0746 | 124.3634
5 | 0.9191 | 0.00728 | -0.0735 | 126.25
5.5 | 0.9672 | 0.00759 | -0.0719 | 127.4308
6 | 1.0073 | 0.00787 | -0.0687 | 127.9924
6.5 | 1.0414 | 0.00827 | -0.0643 | 125.925
7 | 1.0803 | 0.00872 | -0.0611 | 123.8876
7.5 | 1.1193 | 0.00921 | -0.058 | 121.5309
8 | 1.1567 | 0.00981 | -0.0548 | 117.9103
8.5 | 1.1959 | 0.0104 | -0.0519 | 114.9904
9 | 1.2328 | 0.01111 | -0.0487 | 110.9631
9.5 | 1.2698 | 0.01183 | -0.0456 | 107.3373
10.5 | 1.3592 | 0.01341 | -0.0429 | 101.3572
11 | 1.3995 | 0.01452 | -0.041 | 96.3843
11.5 | 1.447 | 0.01572 | -0.0407 | 92.0483
12 | 1.4823 | 0.01715 | -0.0383 | 86.4315
12.5 | 1.518 | 0.01852 | -0.0358 | 81.9654
13 | 1.5473 | 0.02034 | -0.0328 | 76.0718
13.5 | 1.5802 | 0.02192 | -0.0301 | 72.0894
14 | 1.6105 | 0.02376 | -0.0274 | 67.782
14.5 | 1.6362 | 0.02585 | -0.0242 | 63.2959
15 | 1.6604 | 0.02813 | -0.0209 | 59.026
15.5 | 1.6888 | 0.03026 | -0.0183 | 55.8096
16 | 1.7023 | 0.03326 | -0.0144 | 51.1816
16.5 | 1.7127 | 0.0363 | -0.01 | 47.1818
17 | 1.7119 | 0.03907 | -0.0035 | 43.8162
17.5 | 1.7261 | 0.04274 | -0.0009 | 40.3861
18 | 1.726 | 0.04782 | 0.0017 | 36.0937
18.5 | 1.735 | 0.05256 | 0.0032 | 33.0099
19 | 1.736 | 0.0583 | 0.0042 | 29.777
19.5 | 1.726 | 0.06567 | 0.0045 | 26.2829
20 | 1.7205 | 0.07297 | 0.0037 | 23.5782

## 151. Re 20M Mach 0.50 (1)
BIGFOIL.COM POLAR EXPORT
NACA66-513 a=0.5
NACA66-513 a=0.5 |  |  |  | Cl Max: | 1.259 | at alpha= | 20 | deg
JavaFoil+Calcfoil stall+Eppler ext transition |  |  |  | L/D Max: | 123.913 | at alpha= | 3.5 | deg
Re: | 20000000 |  |  | Cd Min: | 0.00563 | at alpha= | 0 | deg
Mach: | 0.5 |  |  | Cl=0 at alpha= | -3.2721 | deg
|  |  |  | @ Cl=0.1, Cd= | 0.0057239
|  |  |  | @ Cl=0.4, Cd= | 0.0057894
|  |  |  | @ Cl=0.6, Cd= | 0.0063447
alpha (deg) | Cl | Cd | Cm | Cl/Cd
-20 | -0.922 | 0.16822 | -0.025 | -5.48
-19.5 | -0.894 | 0.1636 | -0.025 | -5.467
-19 | -0.867 | 0.15658 | -0.025 | -5.535
-18.5 | -0.839 | 0.15197 | -0.026 | -5.524
-18 | -0.813 | 0.14094 | -0.026 | -5.767
-17.5 | -0.785 | 0.13439 | -0.026 | -5.845
-17 | -0.758 | 0.1294 | -0.027 | -5.857
-16.5 | -0.73 | 0.12506 | -0.027 | -5.837
-16 | -0.703 | 0.11612 | -0.027 | -6.055
-15.5 | -0.677 | 0.10692 | -0.028 | -6.328
-15 | -0.654 | 0.0922 | -0.031 | -7.093
-14.5 | -0.629 | 0.08424 | -0.033 | -7.469
-14 | -0.593 | 0.09488 | -0.028 | -6.251
-13.5 | -0.567 | 0.08651 | -0.03 | -6.55
-13 | -0.541 | 0.07853 | -0.032 | -6.892
-12.5 | -0.522 | 0.0651 | -0.037 | -8.016
-12 | -0.575 | 0.01363 | -0.054 | -42.148
-11.5 | -0.554 | 0.01045 | -0.056 | -53.044
-11 | -0.523 | 0.00974 | -0.057 | -53.668
-10.5 | -0.401 | 0.06296 | -0.032 | -6.368
-10 | -0.371 | 0.06462 | -0.029 | -5.749
-9.5 | -0.344 | 0.0586 | -0.031 | -5.878
-9 | -0.318 | 0.05261 | -0.034 | -6.043
-8.5 | -0.292 | 0.04752 | -0.037 | -6.141
-8 | -0.323 | 0.00708 | -0.064 | -45.682
-7.5 | -0.29 | 0.00752 | -0.065 | -38.531
-7 | -0.206 | 0.04577 | -0.032 | -4.5
-6.5 | -0.178 | 0.04233 | -0.033 | -4.216
-6 | -0.237 | 0.03904 | -0.035 | -6.071
-5.5 | -0.267 | 0.00681 | -0.069 | -39.221
-5 | -0.219 | 0.00656 | -0.07 | -33.334
-4.5 | -0.161 | 0.00627 | -0.071 | -25.631
-4 | -0.097 | 0.00614 | -0.072 | -15.875
-3.5 | -0.031 | 0.00598 | -0.073 | -5.21
-3 | 0.037 | 0.00587 | -0.074 | 6.292
-2.5 | 0.106 | 0.00571 | -0.076 | 18.559
-2 | 0.175 | 0.00588 | -0.077 | 29.824
-1.5 | 0.245 | 0.00575 | -0.078 | 42.675
-1 | 0.315 | 0.00591 | -0.079 | 53.36
-0.5 | 0.386 | 0.00583 | -0.08 | 66.303
0 | 0.455 | 0.00563 | -0.081 | 80.776
0.5 | 0.523 | 0.00616 | -0.082 | 84.949
1 | 0.592 | 0.00632 | -0.083 | 93.638
1.5 | 0.66 | 0.00653 | -0.084 | 101.086
2 | 0.728 | 0.00678 | -0.085 | 107.336
2.5 | 0.796 | 0.00711 | -0.086 | 111.89
3 | 0.864 | 0.00743 | -0.087 | 116.201
3.5 | 0.924 | 0.00745 | -0.088 | 123.913
4 | 0.986 | 0.009 | -0.089 | 109.502
4.5 | 1.046 | 0.00946 | -0.09 | 110.627
5 | 1.103 | 0.00995 | -0.091 | 110.887
5.5 | 1.155 | 0.01061 | -0.092 | 108.903
6 | 1.201 | 0.01106 | -0.093 | 108.554
6.5 | 1.236 | 0.01177 | -0.094 | 104.989
7 | 1.256 | 0.01256 | -0.094 | 100.025
7.5 | 1.241 | 0.01339 | -0.095 | 92.66
8 | 1.122 | 0.01462 | -0.096 | 76.724
8.5 | 0.777 | 0.01549 | -0.097 | 50.158
9 | 0.807 | 0.01682 | -0.098 | 48.007
9.5 | 0.696 | 0.06094 | -0.052 | 11.422
10 | 0.87 | 0.0178 | -0.1 | 48.886
10.5 | 0.9 | 0.01929 | -0.101 | 46.674
11 | 0.929 | 0.02087 | -0.101 | 44.519
11.5 | 0.811 | 0.07336 | -0.064 | 11.054
12 | 0.991 | 0.02185 | -0.103 | 45.362
12.5 | 1.02 | 0.02386 | -0.104 | 42.73
13 | 1.046 | 0.02676 | -0.105 | 39.085
13.5 | 1.062 | 0.03294 | -0.104 | 32.242
14 | 1.067 | 0.04184 | -0.101 | 25.499
14.5 | 0.972 | 0.10105 | -0.07 | 9.618
15 | 0.996 | 0.11329 | -0.069 | 8.79
15.5 | 1.015 | 0.12919 | -0.065 | 7.857
16 | 1.044 | 0.13129 | -0.068 | 7.953
16.5 | 1.072 | 0.13678 | -0.07 | 7.836
17 | 1.1 | 0.14361 | -0.073 | 7.662
17.5 | 1.123 | 0.15945 | -0.071 | 7.04
18 | 1.15 | 0.16414 | -0.073 | 7.007
18.5 | 1.178 | 0.16811 | -0.076 | 7.009
19 | 1.204 | 0.17711 | -0.076 | 6.798
19.5 | 1.229 | 0.18911 | -0.077 | 6.498
20 | 1.259 | 0.19106 | -0.08 | 6.588

## 152. Re 20M Mach 0.50 (2)
BIGFOIL.COM POLAR EXPORT
NACA66-513 a=0.5
NACA66-513 a=0.5 |  |  |  | Cl Max: | 1.3881 | at alpha= | 10.5 | deg
XFOIL ncrit=9 |  |  |  | L/D Max: | 661.803 | at alpha= | -0.5 | deg
Re: | 20000000 |  |  | Cd Min: | 0.09065 | at alpha= | -11.5 | deg
Mach: | 0.5 |  |  | Cl=0 at alpha= | -3.4229 | deg
|  |  |  | @ Cl=0.1, Cd= | 0.00068531
|  |  |  | @ Cl=0.4, Cd= | 0.00061054
|  |  |  | @ Cl=0.6, Cd= | 0.0041833
alpha (deg) | Cl | Cd | Cm | Cl/Cd
-11.5 | -0.2258 | 0.09065 | -0.0746 | -2.4909
-11 | -0.2466 | 0.07745 | -0.0819 | -3.184
-10.5 | -0.2519 | 0.06738 | -0.0874 | -3.7385
-10 | -0.2563 | 0.058 | -0.0926 | -4.419
-9.5 | -0.2655 | 0.04846 | -0.0983 | -5.4787
-9 | -0.2804 | 0.03853 | -0.1075 | -7.2774
-8.5 | -0.3107 | 0.03046 | -0.1133 | -10.2003
-8 | -0.3488 | 0.02506 | -0.1087 | -13.9186
-7.5 | -0.3677 | 0.01786 | -0.1051 | -20.5879
-7 | -0.3778 | 0.01058 | -0.1003 | -35.7089
-6.5 | -0.3827 | 0.00421 | -0.0947 | -90.9026
-6 | -0.3598 | 0.0013 | -0.0905 | -276.7692
-5.5 | -0.2944 | 0.00098 | -0.0882 | -300.4082
-5 | -0.2236 | 0.00088 | -0.0869 | -254.0909
-4.5 | -0.1519 | 0.00082 | -0.0863 | -185.2439
-4 | -0.0809 | 0.00077 | -0.086 | -105.0649
-3.5 | -0.0108 | 0.00073 | -0.0861 | -14.7945
-3 | 0.0592 | 0.0007 | -0.0864 | 84.5714
-2 | 0.1981 | 0.00065 | -0.0878 | 304.7692
-1.5 | 0.2667 | 0.00063 | -0.0887 | 423.3333
-1 | 0.3356 | 0.00062 | -0.0897 | 541.2903
-0.5 | 0.4037 | 0.00061 | -0.0907 | 661.8033
0 | 0.4798 | 0.00427 | -0.0939 | 112.3653
0.5 | 0.5473 | 0.00428 | -0.0947 | 127.8738
1 | 0.6127 | 0.00416 | -0.0953 | 147.2837
1.5 | 0.6784 | 0.00398 | -0.0959 | 170.4523
2 | 0.7326 | 0.00369 | -0.0947 | 198.5366
3 | 0.8098 | 0.00573 | -0.0853 | 141.3264
4 | 0.8487 | 0.00743 | -0.0679 | 114.2261
4.5 | 0.8709 | 0.00858 | -0.0605 | 101.5035
5 | 0.9134 | 0.00934 | -0.0565 | 97.7944
5.5 | 0.9584 | 0.0101 | -0.053 | 94.8911
6 | 1.0047 | 0.01091 | -0.0496 | 92.0898
6.5 | 1.0501 | 0.01179 | -0.0461 | 89.067
7 | 1.0959 | 0.01272 | -0.0424 | 86.1557
7.5 | 1.1405 | 0.01376 | -0.0385 | 82.8852
8 | 1.1841 | 0.01491 | -0.0344 | 79.4165
8.5 | 1.2277 | 0.01612 | -0.0301 | 76.16
9 | 1.2692 | 0.01743 | -0.0252 | 72.817
9.5 | 1.3409 | 0.01907 | -0.026 | 70.3146
10.5 | 1.3881 | 0.0272 | -0.0169 | 51.0331