## index
index | Re | Mach | Datasource
1 | 50000 | 0 | JavaFoil+Calcfoil stall+Eppler ext transition
2 | 50000 | 0 | XFOIL ncrit=9
3 | 50000 | 0.1 | JavaFoil+Calcfoil stall+Eppler ext transition
4 | 50000 | 0.1 | XFOIL ncrit=9
5 | 50000 | 0.25 | JavaFoil+Calcfoil stall+Eppler ext transition
6 | 50000 | 0.25 | XFOIL ncrit=9
7 | 50000 | 0.5 | JavaFoil+Calcfoil stall+Eppler ext transition
8 | 50000 | 0.5 | XFOIL ncrit=9
9 | 100000 | 0 | JavaFoil+Calcfoil stall+Eppler ext transition
10 | 100000 | 0 | XFOIL ncrit=9
11 | 100000 | 0.1 | JavaFoil+Calcfoil stall+Eppler ext transition
12 | 100000 | 0.1 | XFOIL ncrit=9
13 | 100000 | 0.25 | JavaFoil+Calcfoil stall+Eppler ext transition
14 | 100000 | 0.25 | XFOIL ncrit=9
15 | 100000 | 0.5 | JavaFoil+Calcfoil stall+Eppler ext transition
16 | 100000 | 0.5 | XFOIL ncrit=9
17 | 250000 | 0 | JavaFoil+Calcfoil stall+Eppler ext transition
18 | 250000 | 0 | XFOIL ncrit=9
19 | 250000 | 0.1 | JavaFoil+Calcfoil stall+Eppler ext transition
20 | 250000 | 0.1 | XFOIL ncrit=9
21 | 250000 | 0.25 | JavaFoil+Calcfoil stall+Eppler ext transition
22 | 250000 | 0.25 | XFOIL ncrit=9
23 | 250000 | 0.5 | JavaFoil+Calcfoil stall+Eppler ext transition
24 | 250000 | 0.5 | XFOIL ncrit=9
25 | 500000 | 0 | JavaFoil+Calcfoil stall+Eppler ext transition
26 | 500000 | 0 | XFOIL ncrit=9
27 | 500000 | 0.1 | JavaFoil+Calcfoil stall+Eppler ext transition
28 | 500000 | 0.1 | XFOIL ncrit=9
29 | 500000 | 0.25 | JavaFoil+Calcfoil stall+Eppler ext transition
30 | 500000 | 0.25 | XFOIL ncrit=9
31 | 500000 | 0.5 | JavaFoil+Calcfoil stall+Eppler ext transition
32 | 500000 | 0.5 | XFOIL ncrit=9
33 | 750000 | 0 | JavaFoil+Calcfoil stall+Eppler ext transition
34 | 750000 | 0 | XFOIL ncrit=9
35 | 750000 | 0.1 | JavaFoil+Calcfoil stall+Eppler ext transition
36 | 750000 | 0.1 | XFOIL ncrit=9
37 | 750000 | 0.25 | JavaFoil+Calcfoil stall+Eppler ext transition
38 | 750000 | 0.25 | XFOIL ncrit=9
39 | 750000 | 0.5 | JavaFoil+Calcfoil stall+Eppler ext transition
40 | 750000 | 0.5 | XFOIL ncrit=9
41 | 1000000 | 0 | JavaFoil+Calcfoil stall+Eppler ext transition
42 | 1000000 | 0 | XFOIL ncrit=9
43 | 1000000 | 0.1 | JavaFoil+Calcfoil stall+Eppler ext transition
44 | 1000000 | 0.1 | XFOIL ncrit=9
45 | 1000000 | 0.25 | JavaFoil+Calcfoil stall+Eppler ext transition
46 | 1000000 | 0.25 | XFOIL ncrit=9
47 | 1000000 | 0.5 | JavaFoil+Calcfoil stall+Eppler ext transition
48 | 1000000 | 0.5 | XFOIL ncrit=9
49 | 2000000 | 0 | JavaFoil+Calcfoil stall+Eppler ext transition
50 | 2000000 | 0 | XFOIL ncrit=9
51 | 2000000 | 0.1 | JavaFoil+Calcfoil stall+Eppler ext transition
52 | 2000000 | 0.1 | XFOIL ncrit=9
53 | 2000000 | 0.25 | JavaFoil+Calcfoil stall+Eppler ext transition
54 | 2000000 | 0.25 | XFOIL ncrit=9
55 | 2000000 | 0.5 | JavaFoil+Calcfoil stall+Eppler ext transition
56 | 2000000 | 0.5 | XFOIL ncrit=9
57 | 3000000 | 0 | JavaFoil+Calcfoil stall+Eppler ext transition
58 | 3000000 | 0 | XFOIL ncrit=9
59 | 3000000 | 0.1 | JavaFoil+Calcfoil stall+Eppler ext transition
60 | 3000000 | 0.1 | XFOIL ncrit=9
61 | 3000000 | 0.25 | JavaFoil+Calcfoil stall+Eppler ext transition
62 | 3000000 | 0.25 | XFOIL ncrit=9
63 | 3000000 | 0.5 | JavaFoil+Calcfoil stall+Eppler ext transition
64 | 3000000 | 0.5 | XFOIL ncrit=9
65 | 4000000 | 0 | JavaFoil+Calcfoil stall+Eppler ext transition
66 | 4000000 | 0 | XFOIL ncrit=9
67 | 4000000 | 0.1 | JavaFoil+Calcfoil stall+Eppler ext transition
68 | 4000000 | 0.1 | XFOIL ncrit=9
69 | 4000000 | 0.25 | JavaFoil+Calcfoil stall+Eppler ext transition
70 | 4000000 | 0.25 | XFOIL ncrit=9
71 | 4000000 | 0.5 | JavaFoil+Calcfoil stall+Eppler ext transition
72 | 4000000 | 0.5 | XFOIL ncrit=9
73 | 5000000 | 0 | JavaFoil+Calcfoil stall+Eppler ext transition
74 | 5000000 | 0 | XFOIL ncrit=9
75 | 5000000 | 0.1 | JavaFoil+Calcfoil stall+Eppler ext transition
76 | 5000000 | 0.1 | XFOIL ncrit=9
77 | 5000000 | 0.25 | JavaFoil+Calcfoil stall+Eppler ext transition
78 | 5000000 | 0.25 | XFOIL ncrit=9
79 | 5000000 | 0.5 | JavaFoil+Calcfoil stall+Eppler ext transition
80 | 5000000 | 0.5 | XFOIL ncrit=9
81 | 6000000 | 0 | JavaFoil+Calcfoil stall+Eppler ext transition
82 | 6000000 | 0 | XFOIL ncrit=9
83 | 6000000 | 0.1 | JavaFoil+Calcfoil stall+Eppler ext transition
84 | 6000000 | 0.1 | XFOIL ncrit=9
85 | 6000000 | 0.25 | JavaFoil+Calcfoil stall+Eppler ext transition
86 | 6000000 | 0.25 | XFOIL ncrit=9
87 | 6000000 | 0.5 | JavaFoil+Calcfoil stall+Eppler ext transition
88 | 6000000 | 0.5 | XFOIL ncrit=9
89 | 7000000 | 0 | JavaFoil+Calcfoil stall+Eppler ext transition
90 | 7000000 | 0 | XFOIL ncrit=9
91 | 7000000 | 0.1 | JavaFoil+Calcfoil stall+Eppler ext transition
92 | 7000000 | 0.1 | XFOIL ncrit=9
93 | 7000000 | 0.25 | JavaFoil+Calcfoil stall+Eppler ext transition
94 | 7000000 | 0.25 | XFOIL ncrit=9
95 | 7000000 | 0.5 | JavaFoil+Calcfoil stall+Eppler ext transition
96 | 7000000 | 0.5 | XFOIL ncrit=9
97 | 8000000 | 0 | JavaFoil+Calcfoil stall+Eppler ext transition
98 | 8000000 | 0 | XFOIL ncrit=9
99 | 8000000 | 0.1 | JavaFoil+Calcfoil stall+Eppler ext transition
100 | 8000000 | 0.1 | XFOIL ncrit=9
101 | 8000000 | 0.25 | JavaFoil+Calcfoil stall+Eppler ext transition
102 | 8000000 | 0.25 | XFOIL ncrit=9
103 | 8000000 | 0.5 | JavaFoil+Calcfoil stall+Eppler ext transition
104 | 8000000 | 0.5 | XFOIL ncrit=9
105 | 10000000 | 0 | JavaFoil+Calcfoil stall+Eppler ext transition
106 | 10000000 | 0 | XFOIL ncrit=9
107 | 10000000 | 0.1 | JavaFoil+Calcfoil stall+Eppler ext transition
108 | 10000000 | 0.1 | XFOIL ncrit=9
109 | 10000000 | 0.25 | JavaFoil+Calcfoil stall+Eppler ext transition
110 | 10000000 | 0.25 | XFOIL ncrit=9
111 | 10000000 | 0.5 | JavaFoil+Calcfoil stall+Eppler ext transition
112 | 10000000 | 0.5 | XFOIL ncrit=9
113 | 12000000 | 0 | JavaFoil+Calcfoil stall+Eppler ext transition
114 | 12000000 | 0 | XFOIL ncrit=9
115 | 12000000 | 0.1 | JavaFoil+Calcfoil stall+Eppler ext transition
116 | 12000000 | 0.1 | XFOIL ncrit=9
117 | 12000000 | 0.25 | JavaFoil+Calcfoil stall+Eppler ext transition
118 | 12000000 | 0.25 | XFOIL ncrit=9
119 | 12000000 | 0.5 | JavaFoil+Calcfoil stall+Eppler ext transition
120 | 12000000 | 0.5 | XFOIL ncrit=9
121 | 14000000 | 0 | JavaFoil+Calcfoil stall+Eppler ext transition
122 | 14000000 | 0 | XFOIL ncrit=9
123 | 14000000 | 0.1 | JavaFoil+Calcfoil stall+Eppler ext transition
124 | 14000000 | 0.1 | XFOIL ncrit=9
125 | 14000000 | 0.25 | JavaFoil+Calcfoil stall+Eppler ext transition
126 | 14000000 | 0.25 | XFOIL ncrit=9
127 | 14000000 | 0.5 | JavaFoil+Calcfoil stall+Eppler ext transition
128 | 14000000 | 0.5 | XFOIL ncrit=9
129 | 16000000 | 0 | JavaFoil+Calcfoil stall+Eppler ext transition
130 | 16000000 | 0 | XFOIL ncrit=9
131 | 16000000 | 0.1 | JavaFoil+Calcfoil stall+Eppler ext transition
132 | 16000000 | 0.1 | XFOIL ncrit=9
133 | 16000000 | 0.25 | JavaFoil+Calcfoil stall+Eppler ext transition
134 | 16000000 | 0.25 | XFOIL ncrit=9
135 | 16000000 | 0.5 | JavaFoil+Calcfoil stall+Eppler ext transition
136 | 16000000 | 0.5 | XFOIL ncrit=9
137 | 18000000 | 0 | JavaFoil+Calcfoil stall+Eppler ext transition
138 | 18000000 | 0 | XFOIL ncrit=9
139 | 18000000 | 0.1 | JavaFoil+Calcfoil stall+Eppler ext transition
140 | 18000000 | 0.1 | XFOIL ncrit=9
141 | 18000000 | 0.25 | JavaFoil+Calcfoil stall+Eppler ext transition
142 | 18000000 | 0.25 | XFOIL ncrit=9
143 | 18000000 | 0.5 | JavaFoil+Calcfoil stall+Eppler ext transition
144 | 18000000 | 0.5 | XFOIL ncrit=9
145 | 20000000 | 0 | JavaFoil+Calcfoil stall+Eppler ext transition
146 | 20000000 | 0 | XFOIL ncrit=9
147 | 20000000 | 0.1 | JavaFoil+Calcfoil stall+Eppler ext transition
148 | 20000000 | 0.1 | XFOIL ncrit=9
149 | 20000000 | 0.25 | JavaFoil+Calcfoil stall+Eppler ext transition
150 | 20000000 | 0.25 | XFOIL ncrit=9
151 | 20000000 | 0.5 | JavaFoil+Calcfoil stall+Eppler ext transition
152 | 20000000 | 0.5 | XFOIL ncrit=9

## 1. Re 50k Mach 0.00 (1)
BIGFOIL.COM POLAR EXPORT
NACA67-713
NACA67-713 |  |  |  | Cl Max: | 1.345 | at alpha= | 5.5 | deg
JavaFoil+Calcfoil stall+Eppler ext transition |  |  |  | L/D Max: | 49.345 | at alpha= | 4 | deg
Re: | 50000 |  |  | Cd Min: | 0.01937 | at alpha= | -2.5 | deg
Mach: | 0 |  |  | Cl=0 at alpha= | -6.25 | deg
|  |  |  | @ Cl=0.1, Cd= | 0.048486
|  |  |  | @ Cl=0.4, Cd= | 0.027139
|  |  |  | @ Cl=0.6, Cd= | 0.019899
alpha (deg) | Cl | Cd | Cm | Cl/Cd
-20 | -0.424 | 0.38791 | -0.038 | -1.093
-19.5 | -0.439 | 0.3633 | -0.039 | -1.208
-19 | -0.453 | 0.36075 | -0.04 | -1.256
-18.5 | -0.467 | 0.3186 | -0.041 | -1.466
-18 | -0.48 | 0.30052 | -0.041 | -1.597
-17.5 | -0.49 | 0.28187 | -0.042 | -1.74
-17 | -0.498 | 0.26617 | -0.043 | -1.87
-16.5 | -0.503 | 0.23115 | -0.043 | -2.177
-16 | -0.507 | 0.21806 | -0.044 | -2.325
-15.5 | -0.508 | 0.20365 | -0.045 | -2.497
-15 | -0.507 | 0.1918 | -0.045 | -2.646
-14.5 | -0.504 | 0.18021 | -0.046 | -2.795
-14 | -0.497 | 0.16007 | -0.047 | -3.105
-13.5 | -0.487 | 0.15205 | -0.047 | -3.203
-13 | -0.474 | 0.13883 | -0.048 | -3.413
-12.5 | -0.457 | 0.12895 | -0.048 | -3.544
-12 | -0.437 | 0.11965 | -0.05 | -3.651
-11.5 | -0.413 | 0.1103 | -0.051 | -3.744
-11 | -0.385 | 0.10466 | -0.051 | -3.682
-10.5 | -0.353 | 0.09636 | -0.052 | -3.667
-10 | -0.319 | 0.08798 | -0.054 | -3.625
-9.5 | -0.282 | 0.08239 | -0.055 | -3.425
-9 | -0.243 | 0.07565 | -0.056 | -3.215
-8.5 | -0.202 | 0.07185 | -0.058 | -2.816
-8 | -0.16 | 0.06668 | -0.059 | -2.394
-7.5 | -0.115 | 0.06269 | -0.06 | -1.842
-7 | -0.07 | 0.05853 | -0.06 | -1.196
-6.5 | -0.024 | 0.05568 | -0.062 | -0.423
-6 | 0.024 | 0.05235 | -0.063 | 0.455
-5.5 | 0.072 | 0.04981 | -0.064 | 1.442
-5 | 0.12 | 0.04754 | -0.066 | 2.533
-4.5 | 0.169 | 0.0454 | -0.069 | 3.728
-4 | 0.218 | 0.04357 | -0.071 | 5.012
-3.5 | 0.268 | 0.04197 | -0.074 | 6.38
-3 | 0.318 | 0.04041 | -0.079 | 7.864
-2.5 | 0.448 | 0.01937 | -0.149 | 23.104
-2 | 0.494 | 0.01972 | -0.145 | 25.051
-1.5 | 0.552 | 0.0198 | -0.146 | 27.88
-1 | 0.61 | 0.01992 | -0.147 | 30.64
-0.5 | 0.668 | 0.02011 | -0.148 | 33.245
0 | 0.729 | 0.02021 | -0.149 | 36.055
0.5 | 0.786 | 0.02048 | -0.15 | 38.39
1 | 0.844 | 0.02083 | -0.151 | 40.498
1.5 | 0.897 | 0.02118 | -0.152 | 42.362
2 | 0.953 | 0.02157 | -0.153 | 44.19
2.5 | 1.009 | 0.02202 | -0.154 | 45.815
3 | 1.063 | 0.02247 | -0.155 | 47.32
3.5 | 1.117 | 0.02304 | -0.156 | 48.456
4 | 1.168 | 0.02366 | -0.157 | 49.345
4.5 | 1.249 | 0.02838 | -0.162 | 44.031
5 | 1.298 | 0.02941 | -0.163 | 44.142
5.5 | 1.345 | 0.03042 | -0.164 | 44.199
6 | 1.138 | 0.04971 | -0.081 | 22.887
6.5 | 1.167 | 0.05314 | -0.077 | 21.965
7 | 1.193 | 0.05763 | -0.072 | 20.703
7.5 | 1.216 | 0.0622 | -0.069 | 19.542
8 | 1.234 | 0.06758 | -0.065 | 18.263
8.5 | 1.249 | 0.07318 | -0.064 | 17.065
9 | 1.259 | 0.07866 | -0.062 | 16.001
9.5 | 1.264 | 0.08622 | -0.061 | 14.66
10 | 1.258 | 0.09269 | -0.058 | 13.572
10.5 | 1.246 | 0.10052 | -0.056 | 12.4

## 2. Re 50k Mach 0.00 (2)
BIGFOIL.COM POLAR EXPORT
NACA67-713
NACA67-713 |  |  |  | Cl Max: | 1.2666 | at alpha= | 11.5 | deg
XFOIL ncrit=9 |  |  |  | L/D Max: | 24.8393 | at alpha= | 9.5 | deg
Re: | 50000 |  |  | Cd Min: | 0.20044 | at alpha= | 16.5 | deg
Mach: | 0 |  |  | Cl=0 at alpha= | 2.3397 | deg
|  |  |  | @ Cl=0.1, Cd= | 0.042278
|  |  |  | @ Cl=0.4, Cd= | 0.063254
|  |  |  | @ Cl=0.6, Cd= | 0.065407
alpha (deg) | Cl | Cd | Cm | Cl/Cd
-11.5 | -0.471 | 0.15817 | -0.0283 | -2.9778
-11 | -0.4685 | 0.15254 | -0.0265 | -3.0713
-10.5 | -0.4657 | 0.14611 | -0.0248 | -3.1873
-10 | -0.5024 | 0.14423 | -0.0253 | -3.4833
-9.5 | -0.4929 | 0.137 | -0.0226 | -3.5978
-9 | -0.4965 | 0.13114 | -0.0203 | -3.786
-8.5 | -0.5119 | 0.12621 | -0.018 | -4.0559
-8 | -0.5371 | 0.12168 | -0.0151 | -4.414
-7.5 | -0.5174 | 0.11444 | -0.0108 | -4.5211
-7 | -0.5606 | 0.11068 | -0.0062 | -5.0651
-6.5 | -0.5702 | 0.10521 | -0.0004 | -5.4196
-6 | -0.5609 | 0.0994 | 0.006 | -5.6429
-5.5 | -0.5607 | 0.09487 | 0.0146 | -5.9102
-5 | -0.4608 | 0.09 | 0.0228 | -5.12
-4 | -0.3613 | 0.07888 | 0.0247 | -4.5804
-3.5 | -0.4915 | 0.05223 | -0.0256 | -9.4103
-3 | -0.4307 | 0.04638 | -0.0273 | -9.2863
-2.5 | -0.3809 | 0.04231 | -0.027 | -9.0026
-2 | -0.3304 | 0.03959 | -0.0261 | -8.3455
-1.5 | -0.2844 | 0.03757 | -0.0246 | -7.5699
-1 | -0.2419 | 0.0365 | -0.0216 | -6.6274
-0.5 | -0.1987 | 0.03579 | -0.0191 | -5.5518
0 | -0.1592 | 0.03347 | -0.0107 | -4.7565
0.5 | -0.1288 | 0.0339 | -0.0079 | -3.7994
1 | -0.0962 | 0.03459 | -0.006 | -2.7812
1.5 | -0.0612 | 0.03552 | -0.0049 | -1.723
2 | -0.025 | 0.03668 | -0.0042 | -0.68157
2.5 | 0.0118 | 0.03806 | -0.0038 | 0.31004
3 | 0.0485 | 0.03964 | -0.0037 | 1.2235
3.5 | 0.0849 | 0.04143 | -0.0037 | 2.0492
4 | 0.1205 | 0.04343 | -0.004 | 2.7746
4.5 | 0.1551 | 0.04566 | -0.0044 | 3.3968
5 | 0.1885 | 0.04813 | -0.0049 | 3.9165
5.5 | 0.2406 | 0.05225 | -0.0095 | 4.6048
6 | 0.3043 | 0.05731 | -0.0165 | 5.3097
6.5 | 0.3723 | 0.06288 | -0.0239 | 5.9208
7 | 0.4818 | 0.06436 | -0.0329 | 7.486
7.5 | 0.5611 | 0.06547 | -0.0371 | 8.5703
8 | 0.6538 | 0.06532 | -0.0415 | 10.0092
8.5 | 0.7436 | 0.0624 | -0.0427 | 11.9167
9 | 0.913 | 0.04424 | -0.0383 | 20.6374
9.5 | 0.9583 | 0.03858 | -0.0243 | 24.8393
10 | 1.063 | 0.0431 | -0.0284 | 24.6636
10.5 | 1.2083 | 0.05147 | -0.0411 | 23.4758
11 | 1.2271 | 0.05776 | -0.0359 | 21.2448
11.5 | 1.2666 | 0.06681 | -0.0357 | 18.9582
12 | 1.2527 | 0.0743 | -0.0281 | 16.86
13 | 1.1041 | 0.08837 | -0.0091 | 12.4941
13.5 | 1.0377 | 0.10032 | -0.0085 | 10.3439
14 | 1.009 | 0.1136 | -0.0112 | 8.882
14.5 | 0.8878 | 0.1503 | -0.0352 | 5.9069
15 | 0.8305 | 0.18107 | -0.059 | 4.5866
15.5 | 0.8356 | 0.18835 | -0.062 | 4.4364
16 | 0.8335 | 0.19362 | -0.0656 | 4.3048
16.5 | 0.8436 | 0.20044 | -0.0689 | 4.2087

## 3. Re 50k Mach 0.10 (1)
BIGFOIL.COM POLAR EXPORT
NACA67-713
NACA67-713 |  |  |  | Cl Max: | 1.304 | at alpha= | 5 | deg
JavaFoil+Calcfoil stall+Eppler ext transition |  |  |  | L/D Max: | 49.311 | at alpha= | 4 | deg
Re: | 50000 |  |  | Cd Min: | 0.01944 | at alpha= | -2.5 | deg
Mach: | 0.1 |  |  | Cl=0 at alpha= | -6.25 | deg
|  |  |  | @ Cl=0.1, Cd= | 0.04858
|  |  |  | @ Cl=0.4, Cd= | 0.02747
|  |  |  | @ Cl=0.6, Cd= | 0.019961
alpha (deg) | Cl | Cd | Cm | Cl/Cd
-20 | -0.38 | 0.45034 | -0.038 | -0.843
-19.5 | -0.397 | 0.41425 | -0.039 | -0.957
-19 | -0.414 | 0.3657 | -0.039 | -1.131
-18.5 | -0.43 | 0.36062 | -0.04 | -1.193
-18 | -0.446 | 0.32178 | -0.041 | -1.386
-17.5 | -0.459 | 0.28977 | -0.042 | -1.585
-17 | -0.47 | 0.26441 | -0.043 | -1.776
-16.5 | -0.478 | 0.24381 | -0.044 | -1.961
-16 | -0.485 | 0.23367 | -0.044 | -2.074
-15.5 | -0.489 | 0.21273 | -0.045 | -2.299
-15 | -0.491 | 0.19685 | -0.045 | -2.493
-14.5 | -0.49 | 0.18338 | -0.046 | -2.671
-14 | -0.485 | 0.17027 | -0.046 | -2.851
-13.5 | -0.478 | 0.15414 | -0.046 | -3.1
-13 | -0.467 | 0.14545 | -0.048 | -3.208
-12.5 | -0.452 | 0.13498 | -0.049 | -3.346
-12 | -0.433 | 0.12016 | -0.05 | -3.603
-11.5 | -0.41 | 0.11391 | -0.051 | -3.604
-11 | -0.384 | 0.10509 | -0.051 | -3.652
-10.5 | -0.353 | 0.0967 | -0.052 | -3.646
-10 | -0.319 | 0.08832 | -0.054 | -3.608
-9.5 | -0.282 | 0.08274 | -0.055 | -3.412
-9 | -0.244 | 0.07666 | -0.056 | -3.177
-8.5 | -0.203 | 0.07143 | -0.057 | -2.838
-8 | -0.16 | 0.06693 | -0.059 | -2.392
-7.5 | -0.116 | 0.06268 | -0.06 | -1.848
-7 | -0.07 | 0.05885 | -0.061 | -1.194
-6.5 | -0.024 | 0.05553 | -0.062 | -0.426
-6 | 0.024 | 0.05254 | -0.064 | 0.455
-5.5 | 0.072 | 0.04998 | -0.065 | 1.444
-5 | 0.121 | 0.04753 | -0.066 | 2.545
-4.5 | 0.17 | 0.04544 | -0.069 | 3.742
-4 | 0.219 | 0.04365 | -0.072 | 5.028
-3.5 | 0.269 | 0.04203 | -0.074 | 6.401
-3 | 0.319 | 0.04048 | -0.079 | 7.891
-2.5 | 0.45 | 0.01944 | -0.149 | 23.136
-2 | 0.496 | 0.01976 | -0.146 | 25.119
-1.5 | 0.555 | 0.01986 | -0.147 | 27.946
-1 | 0.613 | 0.01999 | -0.148 | 30.685
-0.5 | 0.672 | 0.0202 | -0.149 | 33.247
0 | 0.732 | 0.02028 | -0.15 | 36.095
0.5 | 0.79 | 0.02056 | -0.151 | 38.432
1 | 0.848 | 0.02089 | -0.152 | 40.597
1.5 | 0.902 | 0.02127 | -0.153 | 42.395
2 | 0.958 | 0.02163 | -0.154 | 44.285
2.5 | 1.014 | 0.02212 | -0.155 | 45.824
3 | 1.068 | 0.02258 | -0.156 | 47.314
3.5 | 1.122 | 0.02316 | -0.156 | 48.433
4 | 1.173 | 0.02379 | -0.157 | 49.311
4.5 | 1.255 | 0.02856 | -0.163 | 43.935
5 | 1.304 | 0.02962 | -0.164 | 44.02
5.5 | 1.111 | 0.04661 | -0.086 | 23.835
6 | 1.142 | 0.04993 | -0.081 | 22.868
6.5 | 1.171 | 0.05354 | -0.077 | 21.872
7 | 1.196 | 0.05773 | -0.071 | 20.717
7.5 | 1.217 | 0.06235 | -0.067 | 19.527
8 | 1.235 | 0.06731 | -0.065 | 18.35
8.5 | 1.248 | 0.07308 | -0.064 | 17.082
9 | 1.256 | 0.08122 | -0.062 | 15.47
9.5 | 1.259 | 0.08682 | -0.061 | 14.507
10 | 1.25 | 0.09317 | -0.058 | 13.422

## 4. Re 50k Mach 0.10 (2)
BIGFOIL.COM POLAR EXPORT
NACA67-713
NACA67-713 |  |  |  | Cl Max: | 1.2584 | at alpha= | 11.5 | deg
XFOIL ncrit=9 |  |  |  | L/D Max: | 24.411 | at alpha= | 9.5 | deg
Re: | 50000 |  |  | Cd Min: | 0.17734 | at alpha= | 16.5 | deg
Mach: | 0.1 |  |  | Cl=0 at alpha= | 2.356 | deg
|  |  |  | @ Cl=0.1, Cd= | 0.042466
|  |  |  | @ Cl=0.4, Cd= | 0.063075
|  |  |  | @ Cl=0.6, Cd= | 0.065612
alpha (deg) | Cl | Cd | Cm | Cl/Cd
-10.5 | -0.464 | 0.14668 | -0.0248 | -3.1633
-10 | -0.506 | 0.14538 | -0.0256 | -3.4805
-9.5 | -0.4966 | 0.13808 | -0.0229 | -3.5965
-9 | -0.4999 | 0.13215 | -0.0205 | -3.7828
-8.5 | -0.5157 | 0.12722 | -0.0182 | -4.0536
-8 | -0.5013 | 0.12001 | -0.0143 | -4.1772
-7.5 | -0.5198 | 0.1153 | -0.0109 | -4.5082
-7 | -0.5255 | 0.10957 | -0.0066 | -4.796
-6.5 | -0.5386 | 0.10452 | -0.0011 | -5.1531
-6 | -0.5653 | 0.10028 | 0.0061 | -5.6372
-5.5 | -0.5662 | 0.09573 | 0.0149 | -5.9146
-5 | -0.4416 | 0.08984 | 0.0214 | -4.9154
-4 | -0.3632 | 0.07933 | 0.0248 | -4.5783
-3.5 | -0.4954 | 0.05286 | -0.0255 | -9.3719
-3 | -0.4349 | 0.04685 | -0.0272 | -9.2828
-2.5 | -0.385 | 0.04269 | -0.027 | -9.0185
-2 | -0.3341 | 0.03983 | -0.0261 | -8.3881
-1.5 | -0.2875 | 0.03779 | -0.0247 | -7.6078
-1 | -0.2446 | 0.03667 | -0.0217 | -6.6703
-0.5 | -0.2013 | 0.03595 | -0.0191 | -5.5994
0 | -0.1605 | 0.0336 | -0.0109 | -4.7768
0.5 | -0.13 | 0.03403 | -0.0079 | -3.8202
1 | -0.0974 | 0.03471 | -0.006 | -2.8061
1.5 | -0.0625 | 0.03564 | -0.0048 | -1.7536
2 | -0.0262 | 0.0368 | -0.0041 | -0.71196
2.5 | 0.0106 | 0.03817 | -0.0037 | 0.27771
3 | 0.0475 | 0.03976 | -0.0035 | 1.1947
3.5 | 0.0839 | 0.04156 | -0.0036 | 2.0188
4 | 0.1196 | 0.04357 | -0.0038 | 2.745
4.5 | 0.1544 | 0.04581 | -0.0042 | 3.3704
5 | 0.1879 | 0.0483 | -0.0048 | 3.8903
5.5 | 0.2433 | 0.05268 | -0.01 | 4.6185
6 | 0.3085 | 0.05789 | -0.0172 | 5.3291
6.5 | 0.3662 | 0.06251 | -0.0229 | 5.8583
7 | 0.4954 | 0.06467 | -0.0343 | 7.6604
7.5 | 0.567 | 0.06557 | -0.0375 | 8.6472
8 | 0.6453 | 0.06567 | -0.0403 | 9.8264
8.5 | 0.7551 | 0.06178 | -0.0428 | 12.2224
9.5 | 0.9574 | 0.03922 | -0.0232 | 24.411
10.5 | 1.2078 | 0.05215 | -0.0396 | 23.1601
11 | 1.222 | 0.05848 | -0.0339 | 20.896
11.5 | 1.2584 | 0.06729 | -0.0332 | 18.7011
12 | 1.2354 | 0.07398 | -0.0247 | 16.6991
12.5 | 1.1569 | 0.07993 | -0.0131 | 14.4739
13 | 1.0885 | 0.0896 | -0.0082 | 12.1484
13.5 | 1.0236 | 0.10204 | -0.0086 | 10.0314
14 | 0.9806 | 0.11651 | -0.0132 | 8.4164
14.5 | 0.6 | 0.15292 | -0.0397 | 3.9236
15 | 0.6028 | 0.15857 | -0.042 | 3.8015
15.5 | 0.6113 | 0.16468 | -0.0441 | 3.712
16 | 0.6291 | 0.17236 | -0.0459 | 3.6499
16.5 | 0.631 | 0.17734 | -0.0485 | 3.5581

## 5. Re 50k Mach 0.25 (1)
BIGFOIL.COM POLAR EXPORT
NACA67-713
NACA67-713 |  |  |  | Cl Max: | 1.334 | at alpha= | 5 | deg
JavaFoil+Calcfoil stall+Eppler ext transition |  |  |  | L/D Max: | 49.07 | at alpha= | 4 | deg
Re: | 50000 |  |  | Cd Min: | 0.01974 | at alpha= | -2.5 | deg
Mach: | 0.25 |  |  | Cl=0 at alpha= | -6.25 | deg
|  |  |  | @ Cl=0.1, Cd= | 0.04934
|  |  |  | @ Cl=0.4, Cd= | 0.02953
|  |  |  | @ Cl=0.6, Cd= | 0.020275
alpha (deg) | Cl | Cd | Cm | Cl/Cd
-17.5 | -0.132 | 0.61847 | -0.041 | -0.213
-17 | -0.194 | 0.53157 | -0.041 | -0.365
-16.5 | -0.24 | 0.45305 | -0.04 | -0.529
-16 | -0.279 | 0.36614 | -0.042 | -0.761
-15.5 | -0.312 | 0.3262 | -0.044 | -0.958
-15 | -0.341 | 0.27633 | -0.045 | -1.235
-14.5 | -0.365 | 0.24698 | -0.045 | -1.479
-14 | -0.384 | 0.22269 | -0.046 | -1.724
-13.5 | -0.397 | 0.1993 | -0.046 | -1.992
-13 | -0.404 | 0.17433 | -0.048 | -2.317
-12.5 | -0.405 | 0.15654 | -0.049 | -2.585
-12 | -0.399 | 0.14156 | -0.049 | -2.819
-11.5 | -0.387 | 0.12549 | -0.05 | -3.087
-11 | -0.369 | 0.11781 | -0.051 | -3.133
-10.5 | -0.344 | 0.10622 | -0.053 | -3.236
-10 | -0.314 | 0.09553 | -0.054 | -3.288
-9.5 | -0.281 | 0.08846 | -0.056 | -3.174
-9 | -0.244 | 0.08033 | -0.056 | -3.038
-8.5 | -0.204 | 0.07516 | -0.059 | -2.72
-8 | -0.162 | 0.06914 | -0.06 | -2.346
-7.5 | -0.118 | 0.06445 | -0.061 | -1.828
-7 | -0.072 | 0.06021 | -0.062 | -1.191
-6.5 | -0.024 | 0.05644 | -0.064 | -0.428
-6 | 0.024 | 0.05326 | -0.065 | 0.46
-5.5 | 0.074 | 0.05065 | -0.066 | 1.461
-5 | 0.124 | 0.04813 | -0.068 | 2.578
-4.5 | 0.175 | 0.04592 | -0.07 | 3.802
-4 | 0.225 | 0.04405 | -0.073 | 5.115
-3.5 | 0.276 | 0.04241 | -0.076 | 6.515
-3 | 0.328 | 0.0409 | -0.081 | 8.017
-2.5 | 0.462 | 0.01974 | -0.153 | 23.393
-2 | 0.51 | 0.0201 | -0.15 | 25.374
-1.5 | 0.57 | 0.02021 | -0.151 | 28.201
-1 | 0.63 | 0.02034 | -0.152 | 30.971
-0.5 | 0.69 | 0.02057 | -0.153 | 33.555
0 | 0.752 | 0.02065 | -0.154 | 36.412
0.5 | 0.811 | 0.02097 | -0.155 | 38.688
1 | 0.871 | 0.02138 | -0.156 | 40.745
1.5 | 0.926 | 0.02176 | -0.157 | 42.559
2 | 0.984 | 0.02214 | -0.158 | 44.427
2.5 | 1.041 | 0.02262 | -0.159 | 45.995
3 | 1.097 | 0.02318 | -0.16 | 47.314
3.5 | 1.151 | 0.02382 | -0.161 | 48.318
4 | 1.203 | 0.02451 | -0.162 | 49.07
4.5 | 1.285 | 0.02961 | -0.167 | 43.4
5 | 1.334 | 0.03077 | -0.168 | 43.348
5.5 | 1.135 | 0.04748 | -0.087 | 23.9
6 | 1.164 | 0.05097 | -0.082 | 22.84
6.5 | 1.189 | 0.05513 | -0.075 | 21.571
7 | 1.21 | 0.06 | -0.069 | 20.161
7.5 | 1.225 | 0.06641 | -0.067 | 18.45
8 | 1.234 | 0.07135 | -0.064 | 17.294
8.5 | 1.236 | 0.0805 | -0.063 | 15.351
9 | 1.23 | 0.08812 | -0.061 | 13.953
9.5 | 1.215 | 0.09604 | -0.057 | 12.647
10 | 1.181 | 0.11005 | -0.055 | 10.735

## 6. Re 50k Mach 0.25 (2)
BIGFOIL.COM POLAR EXPORT
NACA67-713
NACA67-713 |  |  |  | Cl Max: | 1.1928 | at alpha= | 11 | deg
XFOIL ncrit=9 |  |  |  | L/D Max: | 23.4362 | at alpha= | 10 | deg
Re: | 50000 |  |  | Cd Min: | 0.19944 | at alpha= | 16 | deg
Mach: | 0.25 |  |  | Cl=0 at alpha= | 2.4436 | deg
|  |  |  | @ Cl=0.1, Cd= | 0.043493
|  |  |  | @ Cl=0.4, Cd= | 0.06397
|  |  |  | @ Cl=0.6, Cd= | 0.066149
alpha (deg) | Cl | Cd | Cm | Cl/Cd
-12 | -0.4687 | 0.16864 | -0.0294 | -2.7793
-11.5 | -0.4539 | 0.16043 | -0.0271 | -2.8293
-11 | -0.4887 | 0.1599 | -0.0282 | -3.0563
-10.5 | -0.468 | 0.15094 | -0.0254 | -3.1006
-10 | -0.4635 | 0.14439 | -0.0234 | -3.2101
-9.5 | -0.4684 | 0.13893 | -0.0218 | -3.3715
-9 | -0.4738 | 0.13358 | -0.0197 | -3.5469
-8.5 | -0.4845 | 0.12863 | -0.0174 | -3.7666
-8 | -0.5099 | 0.12453 | -0.0149 | -4.0946
-7.5 | -0.4968 | 0.1175 | -0.011 | -4.2281
-7 | -0.5417 | 0.11436 | -0.0066 | -4.7368
-6.5 | -0.5148 | 0.10711 | -0.0016 | -4.8063
-6 | -0.5231 | 0.10241 | 0.0053 | -5.1079
-5.5 | -0.52 | 0.09827 | 0.0147 | -5.2915
-5 | -0.4265 | 0.09214 | 0.0204 | -4.6288
-4 | -0.3775 | 0.08151 | 0.0252 | -4.6313
-3.5 | -0.5228 | 0.05666 | -0.0232 | -9.227
-3 | -0.4621 | 0.04913 | -0.0263 | -9.4057
-2.5 | -0.407 | 0.04485 | -0.0268 | -9.0747
-2 | -0.3544 | 0.04135 | -0.0263 | -8.5707
-1.5 | -0.3049 | 0.03905 | -0.0252 | -7.8079
-1 | -0.2581 | 0.03766 | -0.0226 | -6.8534
-0.5 | -0.2146 | 0.03697 | -0.0195 | -5.8047
0 | -0.1671 | 0.03579 | -0.0183 | -4.6689
0.5 | -0.1363 | 0.03474 | -0.0083 | -3.9234
1 | -0.1041 | 0.03537 | -0.006 | -2.9432
1.5 | -0.0693 | 0.03627 | -0.0045 | -1.9107
2 | -0.033 | 0.03743 | -0.0035 | -0.88165
2.5 | 0.0042 | 0.03882 | -0.003 | 0.10819
3 | 0.0415 | 0.04044 | -0.0028 | 1.0262
3.5 | 0.0785 | 0.04227 | -0.0028 | 1.8571
4 | 0.1149 | 0.04434 | -0.0031 | 2.5913
4.5 | 0.1502 | 0.04665 | -0.0035 | 3.2197
5 | 0.1844 | 0.04922 | -0.0041 | 3.7464
5.5 | 0.2503 | 0.05438 | -0.0112 | 4.6028
6 | 0.3137 | 0.05928 | -0.0179 | 5.2918
6.5 | 0.3753 | 0.0637 | -0.0237 | 5.8917
7 | 0.5045 | 0.06511 | -0.0337 | 7.7484
7.5 | 0.5832 | 0.06622 | -0.0375 | 8.807
8 | 0.6686 | 0.06586 | -0.0403 | 10.1518
8.5 | 0.7827 | 0.06031 | -0.0407 | 12.9779
9.5 | 0.9655 | 0.04205 | -0.0191 | 22.9608
10 | 1.1083 | 0.04729 | -0.0269 | 23.4362
10.5 | 1.175 | 0.0545 | -0.028 | 21.5596
11 | 1.1928 | 0.06216 | -0.0241 | 19.1892
11.5 | 1.167 | 0.06907 | -0.0165 | 16.8959
12 | 1.1273 | 0.07678 | -0.0101 | 14.6822
12.5 | 1.0775 | 0.08611 | -0.0063 | 12.5131
13 | 1.0276 | 0.09744 | -0.0062 | 10.546
13.5 | 0.9879 | 0.11058 | -0.0096 | 8.9338
14.5 | 0.8116 | 0.17546 | -0.0584 | 4.6256
15 | 0.8312 | 0.18486 | -0.061 | 4.4964
15.5 | 0.8456 | 0.19333 | -0.0639 | 4.3739
16 | 0.8497 | 0.19944 | -0.0674 | 4.2604

## 7. Re 50k Mach 0.50 (1)
BIGFOIL.COM POLAR EXPORT
NACA67-713
NACA67-713 |  |  |  | Cl Max: | 1.407 | at alpha= | 4.5 | deg
JavaFoil+Calcfoil stall+Eppler ext transition |  |  |  | L/D Max: | 47.304 | at alpha= | 3.5 | deg
Re: | 50000 |  |  | Cd Min: | 0.0213 | at alpha= | -2 | deg
Mach: | 0.5 |  |  | Cl=0 at alpha= | -6.2547 | deg
|  |  |  | @ Cl=0.1, Cd= | 0.05292
|  |  |  | @ Cl=0.4, Cd= | 0.042019
|  |  |  | @ Cl=0.6, Cd= | 0.021464
alpha (deg) | Cl | Cd | Cm | Cl/Cd
-20 | -0.757 | 0.4085 | -0.07 | -1.853
-19.5 | -0.73 | 0.39175 | -0.071 | -1.863
-19 | -0.703 | 0.38616 | -0.072 | -1.82
-18.5 | -0.676 | 0.38087 | -0.073 | -1.774
-18 | -0.647 | 0.36761 | -0.069 | -1.76
-17.5 | -0.62 | 0.38149 | -0.069 | -1.624
-17 | -0.592 | 0.3652 | -0.07 | -1.622
-16.5 | -0.565 | 0.35029 | -0.07 | -1.613
-16 | -0.538 | 0.34321 | -0.071 | -1.567
-15.5 | -0.511 | 0.32959 | -0.072 | -1.549
-15 | -0.483 | 0.3225 | -0.073 | -1.498
-14.5 | -0.455 | 0.29945 | -0.068 | -1.518
-14 | -0.427 | 0.29252 | -0.068 | -1.46
-13.5 | -0.4 | 0.28771 | -0.069 | -1.39
-13 | -0.372 | 0.28281 | -0.069 | -1.317
-12.5 | -0.345 | 0.28182 | -0.07 | -1.224
-12 | -0.317 | 0.25976 | -0.07 | -1.222
-11.5 | -0.29 | 0.25606 | -0.071 | -1.132
-11 | -0.262 | 0.23982 | -0.065 | -1.091
-10.5 | -0.234 | 0.23502 | -0.065 | -0.997
-10 | -0.207 | 0.23082 | -0.066 | -0.896
-9.5 | -0.179 | 0.22283 | -0.066 | -0.804
-9 | -0.152 | 0.20103 | -0.064 | -0.754
-8.5 | -0.124 | 0.16126 | -0.06 | -0.768
-8 | -0.126 | 0.11054 | -0.059 | -1.143
-7.5 | -0.114 | 0.0801 | -0.062 | -1.429
-7 | -0.074 | 0.07079 | -0.066 | -1.047
-6.5 | -0.026 | 0.06436 | -0.068 | -0.401
-6 | 0.027 | 0.05851 | -0.07 | 0.455
-5.5 | 0.081 | 0.05404 | -0.072 | 1.504
-5 | 0.137 | 0.05074 | -0.074 | 2.705
-4.5 | 0.194 | 0.04818 | -0.075 | 4.02
-4 | 0.251 | 0.04603 | -0.078 | 5.444
-3.5 | 0.308 | 0.04427 | -0.083 | 6.954
-3 | 0.365 | 0.04283 | -0.085 | 8.527
-2.5 | 0.425 | 0.04144 | -0.092 | 10.265
-2 | 0.583 | 0.0213 | -0.172 | 27.395
-1.5 | 0.637 | 0.02182 | -0.168 | 29.166
-1 | 0.704 | 0.02206 | -0.169 | 31.891
-0.5 | 0.771 | 0.02234 | -0.17 | 34.494
0 | 0.839 | 0.02259 | -0.171 | 37.152
0.5 | 0.906 | 0.02298 | -0.173 | 39.431
1 | 0.972 | 0.02346 | -0.174 | 41.446
1.5 | 1.032 | 0.02411 | -0.175 | 42.818
2 | 1.096 | 0.02463 | -0.176 | 44.489
2.5 | 1.158 | 0.02531 | -0.177 | 45.744
3 | 1.218 | 0.02614 | -0.178 | 46.608
3.5 | 1.275 | 0.02696 | -0.179 | 47.304
4 | 1.36 | 0.0334 | -0.185 | 40.719
4.5 | 1.407 | 0.03493 | -0.186 | 40.289
5 | 1.191 | 0.04887 | -0.09 | 24.375
5.5 | 1.21 | 0.05437 | -0.08 | 22.261
6 | 1.203 | 0.06238 | -0.072 | 19.283
6.5 | 1.148 | 0.07344 | -0.068 | 15.636
7 | 0.719 | 0.13716 | -0.056 | 5.239
7.5 | 0.745 | 0.17584 | -0.068 | 4.239
8 | 0.772 | 0.18032 | -0.068 | 4.28
8.5 | 0.799 | 0.22609 | -0.079 | 3.534
9 | 0.825 | 0.22854 | -0.079 | 3.611
9.5 | 0.851 | 0.22851 | -0.08 | 3.726

## 8. Re 50k Mach 0.50 (2)
BIGFOIL.COM POLAR EXPORT
NACA67-713
NACA67-713 |  |  |  | Cl Max: | 1.0503 | at alpha= | 10 | deg
XFOIL ncrit=9 |  |  |  | L/D Max: | 20.3667 | at alpha= | 8.5 | deg
Re: | 50000 |  |  | Cd Min: | 0.19683 | at alpha= | 15 | deg
Mach: | 0.5 |  |  | Cl=0 at alpha= | 2.7804 | deg
|  |  |  | @ Cl=0.1, Cd= | 0.048025
|  |  |  | @ Cl=0.4, Cd= | 0.064532
|  |  |  | @ Cl=0.6, Cd= | 0.069576
alpha (deg) | Cl | Cd | Cm | Cl/Cd
-8 | -0.4837 | 0.13662 | -0.0154 | -3.5405
-7.5 | -0.4695 | 0.12917 | -0.0119 | -3.6347
-7 | -0.4836 | 0.1245 | -0.0076 | -3.8843
-6 | -0.4589 | 0.11202 | 0.0037 | -4.0966
-5.5 | -0.433 | 0.10602 | 0.0096 | -4.0841
-5 | -0.3785 | 0.09986 | 0.0139 | -3.7903
-3 | -0.5482 | 0.0618 | -0.0212 | -8.8706
-2.5 | -0.5032 | 0.05492 | -0.0229 | -9.1624
-2 | -0.4446 | 0.0495 | -0.0249 | -8.9818
-1.5 | -0.3858 | 0.04543 | -0.0253 | -8.4922
-1 | -0.3291 | 0.04256 | -0.0246 | -7.7326
-0.5 | -0.2737 | 0.04092 | -0.0223 | -6.6887
0 | -0.2244 | 0.04024 | -0.0185 | -5.5765
0.5 | -0.1755 | 0.03969 | -0.0158 | -4.4218
1 | -0.1293 | 0.03851 | -0.0074 | -3.3576
1.5 | -0.0954 | 0.03927 | -0.0042 | -2.4293
2 | -0.0594 | 0.04034 | -0.002 | -1.4725
2.5 | -0.0217 | 0.04172 | -0.0007 | -0.52013
3 | 0.017 | 0.04341 | 0.0001 | 0.39161
3.5 | 0.0559 | 0.04539 | 0.0003 | 1.2315
4 | 0.0946 | 0.04765 | 0.0002 | 1.9853
4.5 | 0.1408 | 0.05086 | -0.0018 | 2.7684
5 | 0.2211 | 0.0572 | -0.0107 | 3.8654
5.5 | 0.2824 | 0.06119 | -0.0161 | 4.6151
6 | 0.4024 | 0.0646 | -0.0265 | 6.2291
6.5 | 0.4794 | 0.06689 | -0.0304 | 7.167
7 | 0.5463 | 0.06869 | -0.0325 | 7.9531
7.5 | 0.6196 | 0.0699 | -0.034 | 8.8641
8 | 0.7094 | 0.06885 | -0.034 | 10.3036
8.5 | 0.9275 | 0.04554 | -0.0181 | 20.3667
9 | 0.9628 | 0.04775 | -0.0089 | 20.1634
9.5 | 1.0188 | 0.05327 | -0.0064 | 19.1252
10 | 1.0503 | 0.06045 | -0.0038 | 17.3747
10.5 | 1.0169 | 0.06977 | -0.0006 | 14.575
11 | 0.9725 | 0.08103 | -0.0007 | 12.0017
11.5 | 0.9166 | 0.0956 | -0.0061 | 9.5879
12 | 0.871 | 0.11254 | -0.0158 | 7.7395
12.5 | 0.848 | 0.12847 | -0.0253 | 6.6008
13 | 0.8386 | 0.14199 | -0.0331 | 5.906
13.5 | 0.838 | 0.15427 | -0.04 | 5.432
14 | 0.8384 | 0.16719 | -0.0481 | 5.0147
14.5 | 0.827 | 0.18793 | -0.065 | 4.4006
15 | 0.846 | 0.19683 | -0.069 | 4.2981

## 9. Re 100k Mach 0.00 (1)
BIGFOIL.COM POLAR EXPORT
NACA67-713
NACA67-713 |  |  |  | Cl Max: | 1.425 | at alpha= | 6.5 | deg
JavaFoil+Calcfoil stall+Eppler ext transition |  |  |  | L/D Max: | 67.979 | at alpha= | 4 | deg
Re: | 100000 |  |  | Cd Min: | 0.01449 | at alpha= | -2 | deg
Mach: | 0 |  |  | Cl=0 at alpha= | -6.25 | deg
|  |  |  | @ Cl=0.1, Cd= | 0.0439
|  |  |  | @ Cl=0.4, Cd= | 0.015137
|  |  |  | @ Cl=0.6, Cd= | 0.014561
alpha (deg) | Cl | Cd | Cm | Cl/Cd
-20 | -0.424 | 0.31863 | -0.04 | -1.331
-19.5 | -0.439 | 0.30054 | -0.041 | -1.46
-19 | -0.453 | 0.29694 | -0.042 | -1.526
-18.5 | -0.467 | 0.26453 | -0.042 | -1.765
-18 | -0.48 | 0.24218 | -0.043 | -1.982
-17.5 | -0.49 | 0.23397 | -0.044 | -2.096
-17 | -0.498 | 0.21094 | -0.044 | -2.36
-16.5 | -0.503 | 0.19671 | -0.044 | -2.559
-16 | -0.507 | 0.18486 | -0.045 | -2.743
-15.5 | -0.509 | 0.1739 | -0.046 | -2.924
-15 | -0.508 | 0.16133 | -0.046 | -3.146
-14.5 | -0.504 | 0.15162 | -0.047 | -3.323
-14 | -0.497 | 0.14219 | -0.048 | -3.496
-13.5 | -0.487 | 0.13037 | -0.048 | -3.736
-13 | -0.474 | 0.12203 | -0.049 | -3.883
-12.5 | -0.457 | 0.11356 | -0.05 | -4.025
-12 | -0.437 | 0.10524 | -0.051 | -4.151
-11.5 | -0.413 | 0.09773 | -0.052 | -4.226
-11 | -0.385 | 0.09064 | -0.052 | -4.252
-10.5 | -0.353 | 0.08507 | -0.053 | -4.155
-10 | -0.319 | 0.07869 | -0.055 | -4.055
-9.5 | -0.282 | 0.07287 | -0.056 | -3.873
-9 | -0.243 | 0.06883 | -0.058 | -3.535
-8.5 | -0.202 | 0.06435 | -0.059 | -3.145
-8 | -0.16 | 0.05994 | -0.06 | -2.664
-7.5 | -0.116 | 0.05678 | -0.061 | -2.034
-7 | -0.07 | 0.05305 | -0.061 | -1.32
-6.5 | -0.024 | 0.05021 | -0.063 | -0.469
-6 | 0.024 | 0.04754 | -0.065 | 0.501
-5.5 | 0.072 | 0.04523 | -0.066 | 1.589
-5 | 0.12 | 0.04295 | -0.068 | 2.805
-4.5 | 0.169 | 0.04096 | -0.071 | 4.135
-4 | 0.219 | 0.03925 | -0.073 | 5.568
-3.5 | 0.268 | 0.03743 | -0.079 | 7.171
-3 | 0.387 | 0.01516 | -0.149 | 25.499
-2.5 | 0.448 | 0.01505 | -0.15 | 29.793
-2 | 0.495 | 0.01449 | -0.147 | 34.143
-1.5 | 0.553 | 0.01452 | -0.147 | 38.086
-1 | 0.611 | 0.01457 | -0.148 | 41.946
-0.5 | 0.669 | 0.0147 | -0.149 | 45.534
0 | 0.731 | 0.01463 | -0.15 | 49.977
0.5 | 0.789 | 0.01485 | -0.151 | 53.109
1 | 0.846 | 0.0151 | -0.152 | 56.004
1.5 | 0.9 | 0.01537 | -0.153 | 58.546
2 | 0.956 | 0.01564 | -0.154 | 61.084
2.5 | 1.011 | 0.01597 | -0.155 | 63.334
3 | 1.066 | 0.01635 | -0.156 | 65.214
3.5 | 1.119 | 0.01674 | -0.157 | 66.84
4 | 1.17 | 0.01722 | -0.158 | 67.979
4.5 | 1.252 | 0.02418 | -0.164 | 51.762
5 | 1.301 | 0.02509 | -0.165 | 51.839
5.5 | 1.347 | 0.02606 | -0.166 | 51.688
6 | 1.388 | 0.02706 | -0.167 | 51.287
6.5 | 1.425 | 0.02819 | -0.168 | 50.552
7 | 1.196 | 0.05216 | -0.081 | 22.929
7.5 | 1.218 | 0.05598 | -0.077 | 21.752
8 | 1.235 | 0.06054 | -0.069 | 20.396
8.5 | 1.249 | 0.06567 | -0.066 | 19.02
9 | 1.259 | 0.07015 | -0.064 | 17.948
9.5 | 1.264 | 0.07656 | -0.064 | 16.514
10 | 1.258 | 0.08261 | -0.061 | 15.233
10.5 | 1.247 | 0.0891 | -0.06 | 13.993
11 | 1.23 | 0.09797 | -0.06 | 12.553
11.5 | 1.208 | 0.10409 | -0.058 | 11.601

## 10. Re 100k Mach 0.00 (2)
BIGFOIL.COM POLAR EXPORT
NACA67-713
NACA67-713 |  |  |  | Cl Max: | 1.2877 | at alpha= | 12 | deg
XFOIL ncrit=9 |  |  |  | L/D Max: | 40.358 | at alpha= | 8.5 | deg
Re: | 100000 |  |  | Cd Min: | 0.20128 | at alpha= | 17 | deg
Mach: | 0 |  |  | Cl=0 at alpha= | 1.566 | deg
|  |  |  | @ Cl=0.1, Cd= | 0.038723
|  |  |  | @ Cl=0.4, Cd= | 0.042545
|  |  |  | @ Cl=0.6, Cd= | 0.043077
alpha (deg) | Cl | Cd | Cm | Cl/Cd
-11.5 | -0.4681 | 0.15173 | -0.0264 | -3.0851
-11 | -0.4736 | 0.14644 | -0.0263 | -3.2341
-10.5 | -0.5003 | 0.1426 | -0.0292 | -3.5084
-10 | -0.5345 | 0.13834 | -0.0324 | -3.8637
-9.5 | -0.4945 | 0.1286 | -0.0251 | -3.8453
-9 | -0.5045 | 0.12312 | -0.0245 | -4.0976
-8.5 | -0.5446 | 0.11791 | -0.0269 | -4.6188
-8 | -0.5979 | 0.11257 | -0.0273 | -5.3114
-7.5 | -0.5679 | 0.10499 | -0.0212 | -5.4091
-7 | -0.6022 | 0.09878 | -0.0201 | -6.0964
-6.5 | -0.6478 | 0.09154 | -0.0265 | -7.0767
-6 | -0.6288 | 0.08315 | -0.0209 | -7.5622
-5.5 | -0.6246 | 0.0752 | -0.0229 | -8.3059
-5 | -0.6068 | 0.06868 | -0.0228 | -8.8352
-4.5 | -0.5841 | 0.06266 | -0.0215 | -9.3217
-4 | -0.557 | 0.05751 | -0.0209 | -9.6853
-3 | -0.4371 | 0.04122 | -0.0251 | -10.6041
-2.5 | -0.3831 | 0.03709 | -0.0243 | -10.3289
-2 | -0.3347 | 0.0346 | -0.0235 | -9.6734
-1.5 | -0.2879 | 0.03298 | -0.0226 | -8.7295
-1 | -0.2426 | 0.03225 | -0.0216 | -7.5225
-0.5 | -0.196 | 0.03193 | -0.021 | -6.1384
0 | -0.1351 | 0.0326 | -0.0233 | -4.1442
0.5 | -0.1147 | 0.0318 | -0.0118 | -3.6069
1 | -0.0608 | 0.03349 | -0.014 | -1.8155
1.5 | -0.0073 | 0.03519 | -0.0163 | -0.20745
2 | 0.048 | 0.03697 | -0.019 | 1.2984
2.5 | 0.1088 | 0.03902 | -0.0225 | 2.7883
3 | 0.1666 | 0.04062 | -0.0253 | 4.1014
3.5 | 0.2754 | 0.04117 | -0.0339 | 6.6893
4 | 0.3439 | 0.04194 | -0.0372 | 8.1998
4.5 | 0.4023 | 0.04257 | -0.0389 | 9.4503
5 | 0.4717 | 0.04309 | -0.042 | 10.9469
5.5 | 0.5351 | 0.04334 | -0.044 | 12.3466
6 | 0.6043 | 0.04306 | -0.0463 | 14.0339
6.5 | 0.6882 | 0.04159 | -0.0496 | 16.5472
7 | 0.7621 | 0.03918 | -0.0504 | 19.4513
8.5 | 1.0033 | 0.02486 | -0.0456 | 40.358
9 | 0.9792 | 0.03003 | -0.0354 | 32.6074
9.5 | 0.9957 | 0.03369 | -0.031 | 29.5548
10 | 1.0421 | 0.03647 | -0.0302 | 28.5742
10.5 | 1.1181 | 0.03975 | -0.0329 | 28.1283
11 | 1.2068 | 0.04515 | -0.0377 | 26.7287
11.5 | 1.25 | 0.05057 | -0.0367 | 24.7182
12 | 1.2877 | 0.06007 | -0.0366 | 21.4367
12.5 | 1.2624 | 0.06503 | -0.0277 | 19.4126
13 | 1.2399 | 0.07287 | -0.0213 | 17.0152
13.5 | 1.2191 | 0.0816 | -0.0167 | 14.94
14 | 1.1226 | 0.09038 | -0.0102 | 12.4209
14.5 | 1.0405 | 0.10584 | -0.0134 | 9.8309
15 | 0.9841 | 0.12369 | -0.0223 | 7.9562
15.5 | 0.9094 | 0.17378 | -0.0491 | 5.2331
16 | 0.8762 | 0.18386 | -0.061 | 4.7656
16.5 | 0.8786 | 0.1927 | -0.0665 | 4.5594
17 | 0.9265 | 0.20128 | -0.0628 | 4.603

## 11. Re 100k Mach 0.10 (1)
BIGFOIL.COM POLAR EXPORT
NACA67-713
NACA67-713 |  |  |  | Cl Max: | 1.43 | at alpha= | 6.5 | deg
JavaFoil+Calcfoil stall+Eppler ext transition |  |  |  | L/D Max: | 67.881 | at alpha= | 4 | deg
Re: | 100000 |  |  | Cd Min: | 0.01453 | at alpha= | -2 | deg
Mach: | 0.1 |  |  | Cl=0 at alpha= | -6.25 | deg
|  |  |  | @ Cl=0.1, Cd= | 0.04397
|  |  |  | @ Cl=0.4, Cd= | 0.01517
|  |  |  | @ Cl=0.6, Cd= | 0.014603
alpha (deg) | Cl | Cd | Cm | Cl/Cd
-20 | -0.38 | 0.35443 | -0.04 | -1.071
-19.5 | -0.397 | 0.33686 | -0.04 | -1.178
-19 | -0.414 | 0.29676 | -0.041 | -1.394
-18.5 | -0.43 | 0.29582 | -0.042 | -1.454
-18 | -0.446 | 0.25483 | -0.042 | -1.75
-17.5 | -0.459 | 0.24305 | -0.044 | -1.89
-17 | -0.47 | 0.22849 | -0.044 | -2.055
-16.5 | -0.478 | 0.21385 | -0.045 | -2.236
-16 | -0.485 | 0.19254 | -0.045 | -2.518
-15.5 | -0.489 | 0.18009 | -0.046 | -2.716
-15 | -0.491 | 0.16657 | -0.046 | -2.947
-14.5 | -0.49 | 0.15531 | -0.047 | -3.154
-14 | -0.486 | 0.14599 | -0.047 | -3.326
-13.5 | -0.478 | 0.13279 | -0.047 | -3.599
-13 | -0.467 | 0.12377 | -0.049 | -3.77
-12.5 | -0.452 | 0.11524 | -0.05 | -3.92
-12 | -0.433 | 0.10619 | -0.051 | -4.078
-11.5 | -0.411 | 0.09857 | -0.052 | -4.165
-11 | -0.384 | 0.09285 | -0.052 | -4.134
-10.5 | -0.353 | 0.08614 | -0.054 | -4.094
-10 | -0.319 | 0.07861 | -0.055 | -4.055
-9.5 | -0.282 | 0.07451 | -0.057 | -3.79
-9 | -0.244 | 0.06839 | -0.057 | -3.561
-8.5 | -0.203 | 0.06506 | -0.059 | -3.117
-8 | -0.16 | 0.06039 | -0.06 | -2.651
-7.5 | -0.116 | 0.05666 | -0.061 | -2.045
-7 | -0.07 | 0.05328 | -0.062 | -1.32
-6.5 | -0.024 | 0.0503 | -0.063 | -0.47
-6 | 0.024 | 0.0477 | -0.065 | 0.502
-5.5 | 0.072 | 0.04525 | -0.067 | 1.596
-5 | 0.121 | 0.04301 | -0.068 | 2.814
-4.5 | 0.17 | 0.04102 | -0.071 | 4.149
-4 | 0.22 | 0.03926 | -0.074 | 5.596
-3.5 | 0.27 | 0.03751 | -0.079 | 7.19
-3 | 0.389 | 0.01519 | -0.15 | 25.569
-2.5 | 0.451 | 0.01508 | -0.151 | 29.885
-2 | 0.497 | 0.01453 | -0.147 | 34.227
-1.5 | 0.556 | 0.01455 | -0.148 | 38.194
-1 | 0.614 | 0.01462 | -0.149 | 42.008
-0.5 | 0.673 | 0.01476 | -0.15 | 45.563
0 | 0.735 | 0.01469 | -0.151 | 50.009
0.5 | 0.792 | 0.01491 | -0.152 | 53.138
1 | 0.85 | 0.01515 | -0.153 | 56.116
1.5 | 0.904 | 0.01541 | -0.153 | 58.639
2 | 0.96 | 0.01571 | -0.155 | 61.148
2.5 | 1.016 | 0.01605 | -0.156 | 63.303
3 | 1.071 | 0.01641 | -0.157 | 65.279
3.5 | 1.124 | 0.01684 | -0.158 | 66.761
4 | 1.176 | 0.01732 | -0.159 | 67.881
4.5 | 1.257 | 0.02436 | -0.164 | 51.618
5 | 1.306 | 0.02527 | -0.165 | 51.685
5.5 | 1.352 | 0.02626 | -0.166 | 51.506
6 | 1.393 | 0.02728 | -0.167 | 51.057
6.5 | 1.43 | 0.02841 | -0.168 | 50.326
7 | 1.199 | 0.05229 | -0.08 | 22.925
7.5 | 1.22 | 0.05658 | -0.076 | 21.553
8 | 1.236 | 0.06057 | -0.067 | 20.397
8.5 | 1.249 | 0.06499 | -0.066 | 19.216
9 | 1.257 | 0.0706 | -0.064 | 17.801
9.5 | 1.26 | 0.07607 | -0.064 | 16.561
10 | 1.251 | 0.0843 | -0.063 | 14.839
10.5 | 1.236 | 0.09027 | -0.059 | 13.688
11 | 1.215 | 0.09942 | -0.059 | 12.218
11.5 | 1.188 | 0.1074 | -0.056 | 11.062

## 12. Re 100k Mach 0.10 (2)
BIGFOIL.COM POLAR EXPORT
NACA67-713
NACA67-713 |  |  |  | Cl Max: | 1.2807 | at alpha= | 12 | deg
XFOIL ncrit=9 |  |  |  | L/D Max: | 39.5061 | at alpha= | 8.5 | deg
Re: | 100000 |  |  | Cd Min: | 0.20241 | at alpha= | 17 | deg
Mach: | 0.1 |  |  | Cl=0 at alpha= | 1.5597 | deg
|  |  |  | @ Cl=0.1, Cd= | 0.038949
|  |  |  | @ Cl=0.4, Cd= | 0.042604
|  |  |  | @ Cl=0.6, Cd= | 0.043082
alpha (deg) | Cl | Cd | Cm | Cl/Cd
-11.5 | -0.467 | 0.15235 | -0.0263 | -3.0653
-11 | -0.4735 | 0.14714 | -0.0265 | -3.218
-10.5 | -0.5022 | 0.14358 | -0.0297 | -3.4977
-10 | -0.5351 | 0.13929 | -0.0327 | -3.8416
-9.5 | -0.4914 | 0.12929 | -0.025 | -3.8008
-9 | -0.5039 | 0.12384 | -0.0247 | -4.069
-8.5 | -0.5473 | 0.11884 | -0.0276 | -4.6054
-8 | -0.6008 | 0.11358 | -0.028 | -5.2897
-7.5 | -0.5587 | 0.10579 | -0.0211 | -5.2812
-7 | -0.5992 | 0.09965 | -0.0202 | -6.013
-6.5 | -0.6448 | 0.09142 | -0.0261 | -7.0532
-6 | -0.6269 | 0.08432 | -0.0203 | -7.4348
-5.5 | -0.6254 | 0.07616 | -0.0225 | -8.2117
-5 | -0.609 | 0.06953 | -0.0225 | -8.7588
-4.5 | -0.587 | 0.06342 | -0.0212 | -9.2558
-4 | -0.5605 | 0.05816 | -0.0207 | -9.6372
-3.5 | -0.5306 | 0.05352 | -0.0195 | -9.9141
-3 | -0.4413 | 0.04175 | -0.025 | -10.5701
-2.5 | -0.387 | 0.03749 | -0.0243 | -10.3228
-2 | -0.3382 | 0.03483 | -0.0235 | -9.71
-1.5 | -0.291 | 0.03319 | -0.0227 | -8.7677
-1 | -0.2453 | 0.03239 | -0.0216 | -7.5733
-0.5 | -0.1973 | 0.03211 | -0.0213 | -6.1445
0 | -0.1353 | 0.03289 | -0.0236 | -4.1137
0.5 | -0.1142 | 0.03199 | -0.0121 | -3.5699
1 | -0.0603 | 0.03367 | -0.0143 | -1.7909
1.5 | -0.0067 | 0.03536 | -0.0166 | -0.18948
2 | 0.0494 | 0.03718 | -0.0193 | 1.3287
2.5 | 0.1126 | 0.03939 | -0.0232 | 2.8586
3 | 0.1731 | 0.0408 | -0.0262 | 4.2426
3.5 | 0.2735 | 0.04114 | -0.0334 | 6.648
4 | 0.3493 | 0.04209 | -0.0378 | 8.2989
4.5 | 0.4036 | 0.04264 | -0.0389 | 9.4653
5 | 0.4768 | 0.04316 | -0.0424 | 11.0473
5.5 | 0.5338 | 0.04343 | -0.0435 | 12.291
6 | 0.6098 | 0.04303 | -0.0466 | 14.1715
6.5 | 0.6748 | 0.04218 | -0.0476 | 15.9981
7 | 0.7706 | 0.03886 | -0.0507 | 19.8302
8 | 0.9257 | 0.02889 | -0.0472 | 32.0422
8.5 | 0.9999 | 0.02531 | -0.0441 | 39.5061
9 | 0.9771 | 0.03055 | -0.0343 | 31.9836
9.5 | 0.9965 | 0.03406 | -0.0302 | 29.2572
10 | 1.0485 | 0.03696 | -0.0299 | 28.3685
10.5 | 1.1221 | 0.04027 | -0.0322 | 27.8644
11 | 1.2072 | 0.04589 | -0.0364 | 26.3064
11.5 | 1.2452 | 0.05147 | -0.0346 | 24.1927
12 | 1.2807 | 0.06092 | -0.0343 | 21.0227
12.5 | 1.2527 | 0.06623 | -0.0255 | 18.9144
13 | 1.2262 | 0.07386 | -0.0191 | 16.6017
13.5 | 1.2023 | 0.08284 | -0.0148 | 14.5135
14 | 1.112 | 0.0916 | -0.0097 | 12.1397
14.5 | 1.0231 | 0.10869 | -0.0147 | 9.413
15 | 0.9755 | 0.12633 | -0.0238 | 7.7218
15.5 | 0.9108 | 0.17484 | -0.0494 | 5.2093
16 | 0.8749 | 0.1849 | -0.0619 | 4.7317
16.5 | 0.8794 | 0.19359 | -0.0671 | 4.5426
17 | 0.9291 | 0.20241 | -0.0631 | 4.5902

## 13. Re 100k Mach 0.25 (1)
BIGFOIL.COM POLAR EXPORT
NACA67-713
NACA67-713 |  |  |  | Cl Max: | 1.42 | at alpha= | 6 | deg
JavaFoil+Calcfoil stall+Eppler ext transition |  |  |  | L/D Max: | 67.603 | at alpha= | 4 | deg
Re: | 100000 |  |  | Cd Min: | 0.01475 | at alpha= | -2 | deg
Mach: | 0.25 |  |  | Cl=0 at alpha= | -6.25 | deg
|  |  |  | @ Cl=0.1, Cd= | 0.044476
|  |  |  | @ Cl=0.4, Cd= | 0.015399
|  |  |  | @ Cl=0.6, Cd= | 0.014834
alpha (deg) | Cl | Cd | Cm | Cl/Cd
-17.5 | -0.132 | 0.44992 | -0.043 | -0.293
-17 | -0.194 | 0.4097 | -0.043 | -0.474
-16.5 | -0.24 | 0.35655 | -0.042 | -0.672
-16 | -0.279 | 0.29312 | -0.044 | -0.95
-15.5 | -0.312 | 0.26978 | -0.045 | -1.158
-15 | -0.341 | 0.21979 | -0.046 | -1.553
-14.5 | -0.365 | 0.19894 | -0.046 | -1.837
-14 | -0.384 | 0.18132 | -0.046 | -2.118
-13.5 | -0.397 | 0.16348 | -0.047 | -2.428
-13 | -0.404 | 0.14406 | -0.048 | -2.804
-12.5 | -0.405 | 0.13181 | -0.05 | -3.07
-12 | -0.399 | 0.12039 | -0.05 | -3.315
-11.5 | -0.387 | 0.10736 | -0.051 | -3.609
-11 | -0.369 | 0.10104 | -0.052 | -3.653
-10.5 | -0.344 | 0.09268 | -0.054 | -3.709
-10 | -0.314 | 0.08388 | -0.056 | -3.746
-9.5 | -0.281 | 0.0775 | -0.057 | -3.624
-9 | -0.244 | 0.07147 | -0.058 | -3.416
-8.5 | -0.204 | 0.06638 | -0.06 | -3.08
-8 | -0.162 | 0.06191 | -0.061 | -2.62
-7.5 | -0.118 | 0.05786 | -0.062 | -2.037
-7 | -0.072 | 0.05429 | -0.063 | -1.321
-6.5 | -0.024 | 0.05089 | -0.065 | -0.475
-6 | 0.024 | 0.04837 | -0.066 | 0.506
-5.5 | 0.074 | 0.04563 | -0.067 | 1.621
-5 | 0.124 | 0.04341 | -0.07 | 2.86
-4.5 | 0.175 | 0.04135 | -0.073 | 4.225
-4 | 0.225 | 0.03959 | -0.075 | 5.696
-3.5 | 0.277 | 0.03783 | -0.08 | 7.318
-3 | 0.399 | 0.0154 | -0.154 | 25.903
-2.5 | 0.463 | 0.01531 | -0.155 | 30.208
-2 | 0.511 | 0.01475 | -0.151 | 34.63
-1.5 | 0.571 | 0.0148 | -0.152 | 38.578
-1 | 0.631 | 0.01487 | -0.153 | 42.43
-0.5 | 0.691 | 0.015 | -0.154 | 46.066
0 | 0.754 | 0.01498 | -0.155 | 50.337
0.5 | 0.813 | 0.01523 | -0.156 | 53.429
1 | 0.873 | 0.01548 | -0.157 | 56.396
1.5 | 0.928 | 0.01579 | -0.158 | 58.803
2 | 0.986 | 0.01608 | -0.159 | 61.316
2.5 | 1.043 | 0.01644 | -0.16 | 63.448
3 | 1.099 | 0.01686 | -0.161 | 65.206
3.5 | 1.154 | 0.0173 | -0.162 | 66.673
4 | 1.206 | 0.01783 | -0.163 | 67.603
4.5 | 1.287 | 0.02527 | -0.168 | 50.957
5 | 1.336 | 0.02629 | -0.17 | 50.815
5.5 | 1.381 | 0.02739 | -0.17 | 50.421
6 | 1.42 | 0.02865 | -0.172 | 49.545
6.5 | 1.193 | 0.04993 | -0.087 | 23.901
7 | 1.212 | 0.05414 | -0.077 | 22.378
7.5 | 1.226 | 0.05872 | -0.072 | 20.881
8 | 1.234 | 0.06423 | -0.067 | 19.215
8.5 | 1.236 | 0.07055 | -0.066 | 17.522
9 | 1.23 | 0.07715 | -0.064 | 15.942
9.5 | 1.215 | 0.08469 | -0.061 | 14.346
10 | 1.182 | 0.09496 | -0.058 | 12.444
10.5 | 1.137 | 0.10063 | -0.054 | 11.303
11 | 1.083 | 0.11232 | -0.053 | 9.641

## 14. Re 100k Mach 0.25 (2)
BIGFOIL.COM POLAR EXPORT
NACA67-713
NACA67-713 |  |  |  | Cl Max: | 1.2056 | at alpha= | 11.5 | deg
XFOIL ncrit=9 |  |  |  | L/D Max: | 34.8275 | at alpha= | 8.5 | deg
Re: | 100000 |  |  | Cd Min: | 0.19837 | at alpha= | 16.5 | deg
Mach: | 0.25 |  |  | Cl=0 at alpha= | 1.4858 | deg
|  |  |  | @ Cl=0.1, Cd= | 0.039496
|  |  |  | @ Cl=0.4, Cd= | 0.042963
|  |  |  | @ Cl=0.6, Cd= | 0.043469
alpha (deg) | Cl | Cd | Cm | Cl/Cd
-10.5 | -0.5104 | 0.14877 | -0.0316 | -3.4308
-10 | -0.478 | 0.1383 | -0.0259 | -3.4563
-9.5 | -0.481 | 0.13281 | -0.0249 | -3.6217
-9 | -0.5135 | 0.12848 | -0.0276 | -3.9967
-8.5 | -0.5098 | 0.12076 | -0.0248 | -4.2216
-8 | -0.5141 | 0.11519 | -0.0226 | -4.4631
-7.5 | -0.5556 | 0.10991 | -0.0235 | -5.055
-7 | -0.6179 | 0.10451 | -0.0254 | -5.9124
-6.5 | -0.6037 | 0.09644 | -0.0196 | -6.2599
-6 | -0.6183 | 0.08966 | -0.0195 | -6.8961
-5.5 | -0.6239 | 0.08159 | -0.0195 | -7.6468
-5 | -0.6179 | 0.07416 | -0.0205 | -8.332
-4.5 | -0.6008 | 0.06767 | -0.0194 | -8.8784
-4 | -0.5782 | 0.06179 | -0.0191 | -9.3575
-3.5 | -0.551 | 0.05652 | -0.0178 | -9.7488
-3 | -0.4633 | 0.04475 | -0.0247 | -10.3531
-2.5 | -0.4081 | 0.03996 | -0.0243 | -10.2127
-2 | -0.358 | 0.03629 | -0.0238 | -9.865
-1.5 | -0.3082 | 0.03448 | -0.0229 | -8.9385
-1 | -0.2605 | 0.03326 | -0.0219 | -7.8322
-0.5 | -0.2024 | 0.03328 | -0.0229 | -6.0817
0 | -0.1428 | 0.0338 | -0.0244 | -4.2249
0.5 | -0.1237 | 0.03298 | -0.0145 | -3.7508
1 | -0.0548 | 0.03493 | -0.0164 | -1.5689
1.5 | 0.0016 | 0.03681 | -0.0188 | 0.043466
2.5 | 0.1093 | 0.03975 | -0.0227 | 2.7497
3.5 | 0.2845 | 0.0416 | -0.0343 | 6.8389
4 | 0.3495 | 0.04239 | -0.0368 | 8.2449
4.5 | 0.4121 | 0.0431 | -0.0389 | 9.5615
5 | 0.4784 | 0.04358 | -0.0412 | 10.9775
5.5 | 0.5574 | 0.04362 | -0.0449 | 12.7785
6 | 0.6165 | 0.04341 | -0.0454 | 14.2018
6.5 | 0.6858 | 0.04239 | -0.0464 | 16.1783
7 | 0.7891 | 0.03844 | -0.0494 | 20.5281
7.5 | 0.8725 | 0.03261 | -0.0469 | 26.7556
8 | 0.9448 | 0.02833 | -0.0437 | 33.3498
8.5 | 0.979 | 0.02811 | -0.0365 | 34.8275
9 | 0.9697 | 0.03306 | -0.0289 | 29.3315
9.5 | 1.001 | 0.03618 | -0.0258 | 27.6672
10 | 1.0632 | 0.03918 | -0.0259 | 27.1363
10.5 | 1.1418 | 0.04341 | -0.0281 | 26.3027
11 | 1.1994 | 0.04997 | -0.0284 | 24.0024
11.5 | 1.2056 | 0.05602 | -0.0231 | 21.5209
12 | 1.1933 | 0.0632 | -0.0173 | 18.8813
12.5 | 1.163 | 0.07107 | -0.0118 | 16.3641
13 | 1.1186 | 0.08032 | -0.0081 | 13.9268
13.5 | 1.0639 | 0.09195 | -0.0081 | 11.5704
14 | 1.0087 | 0.10635 | -0.0131 | 9.4847
14.5 | 0.9677 | 0.12254 | -0.0217 | 7.897
15 | 0.918 | 0.14962 | -0.0381 | 6.1355
15.5 | 0.8856 | 0.18034 | -0.0574 | 4.9107
16 | 0.8738 | 0.18985 | -0.0659 | 4.6026
16.5 | 0.8902 | 0.19837 | -0.0693 | 4.4876

## 15. Re 100k Mach 0.50 (1)
BIGFOIL.COM POLAR EXPORT
NACA67-713
NACA67-713 |  |  |  | Cl Max: | 1.449 | at alpha= | 5 | deg
JavaFoil+Calcfoil stall+Eppler ext transition |  |  |  | L/D Max: | 65.206 | at alpha= | 3.5 | deg
Re: | 100000 |  |  | Cd Min: | 0.01593 | at alpha= | -1.5 | deg
Mach: | 0.5 |  |  | Cl=0 at alpha= | -6.2547 | deg
|  |  |  | @ Cl=0.1, Cd= | 0.047243
|  |  |  | @ Cl=0.4, Cd= | 0.032875
|  |  |  | @ Cl=0.6, Cd= | 0.016174
alpha (deg) | Cl | Cd | Cm | Cl/Cd
-20 | -0.757 | 0.32021 | -0.071 | -2.364
-19.5 | -0.73 | 0.32396 | -0.072 | -2.253
-19 | -0.703 | 0.31862 | -0.072 | -2.206
-18.5 | -0.676 | 0.31352 | -0.073 | -2.156
-18 | -0.647 | 0.29804 | -0.07 | -2.171
-17.5 | -0.62 | 0.29325 | -0.07 | -2.113
-17 | -0.592 | 0.28175 | -0.071 | -2.103
-16.5 | -0.565 | 0.28378 | -0.071 | -1.991
-16 | -0.538 | 0.27726 | -0.072 | -1.94
-15.5 | -0.511 | 0.25313 | -0.073 | -2.017
-15 | -0.483 | 0.24695 | -0.073 | -1.957
-14.5 | -0.455 | 0.24056 | -0.069 | -1.89
-14 | -0.427 | 0.22461 | -0.069 | -1.902
-13.5 | -0.4 | 0.22008 | -0.069 | -1.817
-13 | -0.372 | 0.21554 | -0.07 | -1.728
-12.5 | -0.345 | 0.21372 | -0.07 | -1.614
-12 | -0.317 | 0.19747 | -0.071 | -1.607
-11.5 | -0.29 | 0.19389 | -0.072 | -1.495
-11 | -0.262 | 0.18965 | -0.065 | -1.38
-10.5 | -0.234 | 0.1761 | -0.066 | -1.33
-10 | -0.207 | 0.17227 | -0.066 | -1.2
-9.5 | -0.179 | 0.16593 | -0.067 | -1.08
-9 | -0.152 | 0.15318 | -0.065 | -0.989
-8.5 | -0.124 | 0.12853 | -0.061 | -0.964
-8 | -0.126 | 0.09064 | -0.06 | -1.394
-7.5 | -0.114 | 0.06933 | -0.063 | -1.651
-7 | -0.074 | 0.061 | -0.067 | -1.216
-6.5 | -0.026 | 0.05666 | -0.069 | -0.455
-6 | 0.027 | 0.05166 | -0.071 | 0.515
-5.5 | 0.081 | 0.04821 | -0.073 | 1.686
-5 | 0.137 | 0.04536 | -0.075 | 3.026
-4.5 | 0.194 | 0.04307 | -0.076 | 4.498
-4 | 0.251 | 0.04109 | -0.081 | 6.102
-3.5 | 0.308 | 0.03937 | -0.084 | 7.824
-3 | 0.366 | 0.03776 | -0.09 | 9.693
-2.5 | 0.515 | 0.01635 | -0.171 | 31.514
-2 | 0.584 | 0.01628 | -0.172 | 35.895
-1.5 | 0.637 | 0.01593 | -0.169 | 40.008
-1 | 0.704 | 0.01605 | -0.17 | 43.885
-0.5 | 0.772 | 0.01626 | -0.171 | 47.436
0 | 0.841 | 0.01637 | -0.172 | 51.375
0.5 | 0.908 | 0.01664 | -0.173 | 54.532
1 | 0.974 | 0.01702 | -0.174 | 57.245
1.5 | 1.034 | 0.01747 | -0.175 | 59.201
2 | 1.098 | 0.01787 | -0.176 | 61.417
2.5 | 1.16 | 0.01838 | -0.177 | 63.104
3 | 1.221 | 0.01893 | -0.179 | 64.479
3.5 | 1.278 | 0.0196 | -0.18 | 65.206
4 | 1.362 | 0.02856 | -0.186 | 47.697
4.5 | 1.41 | 0.03011 | -0.187 | 46.828
5 | 1.449 | 0.03171 | -0.188 | 45.695
5.5 | 1.213 | 0.04836 | -0.088 | 25.074
6 | 1.203 | 0.05431 | -0.074 | 22.151
6.5 | 1.148 | 0.06177 | -0.069 | 18.592
7 | 0.719 | 0.1112 | -0.058 | 6.462
7.5 | 0.745 | 0.1366 | -0.069 | 5.457
8 | 0.772 | 0.14758 | -0.07 | 5.23
8.5 | 0.799 | 0.17619 | -0.079 | 4.535
9 | 0.825 | 0.17867 | -0.08 | 4.619
9.5 | 0.851 | 0.1842 | -0.081 | 4.623
10 | 0.879 | 0.21377 | -0.091 | 4.112

## 16. Re 100k Mach 0.50 (2)
BIGFOIL.COM POLAR EXPORT
NACA67-713
NACA67-713 |  |  |  | Cl Max: | 1.0935 | at alpha= | 10.5 | deg
XFOIL ncrit=9 |  |  |  | L/D Max: | 29.1745 | at alpha= | 8 | deg
Re: | 100000 |  |  | Cd Min: | 0.19858 | at alpha= | 15.5 | deg
Mach: | 0.5 |  |  | Cl=0 at alpha= | 1.2799 | deg
|  |  |  | @ Cl=0.1, Cd= | 0.04156
|  |  |  | @ Cl=0.4, Cd= | 0.044837
|  |  |  | @ Cl=0.6, Cd= | 0.045816
alpha (deg) | Cl | Cd | Cm | Cl/Cd
-9.5 | -0.4614 | 0.14508 | -0.0257 | -3.1803
-9 | -0.4726 | 0.1403 | -0.026 | -3.3685
-8.5 | -0.4847 | 0.13416 | -0.0262 | -3.6129
-8 | -0.4746 | 0.12738 | -0.0231 | -3.7259
-7.5 | -0.5214 | 0.12419 | -0.0261 | -4.1984
-7 | -0.496 | 0.11541 | -0.021 | -4.2977
-6.5 | -0.5458 | 0.11132 | -0.022 | -4.903
-6 | -0.5321 | 0.1037 | -0.0171 | -5.1311
-5.5 | -0.6055 | 0.0992 | -0.0186 | -6.1038
-5 | -0.6006 | 0.09178 | -0.0138 | -6.5439
-4.5 | -0.6288 | 0.08519 | -0.0157 | -7.3811
-4 | -0.6179 | 0.07737 | -0.0108 | -7.9863
-3.5 | -0.6122 | 0.07054 | -0.0095 | -8.6788
-2.5 | -0.5047 | 0.05032 | -0.0225 | -10.0298
-2 | -0.4453 | 0.0447 | -0.0233 | -9.962
-1 | -0.3042 | 0.03879 | -0.0275 | -7.8422
-0.5 | -0.2252 | 0.03885 | -0.0301 | -5.7967
0 | -0.1605 | 0.03846 | -0.0308 | -4.1732
0.5 | -0.0978 | 0.03885 | -0.0313 | -2.5174
1 | -0.0407 | 0.0391 | -0.0243 | -1.0409
1.5 | 0.032 | 0.04141 | -0.0277 | 0.77276
2 | 0.1319 | 0.04163 | -0.0338 | 3.1684
2.5 | 0.1891 | 0.04224 | -0.0338 | 4.4768
3 | 0.2393 | 0.04282 | -0.0329 | 5.5885
3.5 | 0.3112 | 0.0438 | -0.0354 | 7.105
4 | 0.3624 | 0.04447 | -0.0349 | 8.1493
4.5 | 0.4362 | 0.04519 | -0.0373 | 9.6526
5 | 0.5007 | 0.04567 | -0.0383 | 10.9634
5.5 | 0.5654 | 0.04596 | -0.0388 | 12.302
6 | 0.6375 | 0.04566 | -0.0394 | 13.9619
6.5 | 0.7193 | 0.04418 | -0.0396 | 16.2811
7 | 0.8305 | 0.03906 | -0.039 | 21.2622
8 | 0.9578 | 0.03283 | -0.0243 | 29.1745
8.5 | 0.9465 | 0.03804 | -0.0166 | 24.8817
9 | 0.9799 | 0.04156 | -0.0121 | 23.578
9.5 | 1.0414 | 0.04519 | -0.0097 | 23.0449
10 | 1.0818 | 0.05096 | -0.0069 | 21.2284
10.5 | 1.0935 | 0.0581 | -0.0035 | 18.821
11 | 1.0666 | 0.06685 | -0.0003 | 15.9551
11.5 | 1.0276 | 0.07736 | -0.0001 | 13.2834
12 | 0.9838 | 0.09018 | -0.0041 | 10.9093
12.5 | 0.9397 | 0.10579 | -0.0129 | 8.8827
13 | 0.9049 | 0.12337 | -0.0246 | 7.3348
13.5 | 0.8888 | 0.14008 | -0.0354 | 6.3449
14 | 0.8898 | 0.15319 | -0.0427 | 5.8085
15 | 0.904 | 0.1908 | -0.0631 | 4.7379
15.5 | 0.8921 | 0.19858 | -0.0731 | 4.4924

## 17. Re 250k Mach 0.00 (1)
BIGFOIL.COM POLAR EXPORT
NACA67-713
NACA67-713 |  |  |  | Cl Max: | 1.512 | at alpha= | 8 | deg
JavaFoil+Calcfoil stall+Eppler ext transition |  |  |  | L/D Max: | 104.246 | at alpha= | 4 | deg
Re: | 250000 |  |  | Cd Min: | 0.00957 | at alpha= | 0 | deg
Mach: | 0 |  |  | Cl=0 at alpha= | -6.25 | deg
|  |  |  | @ Cl=0.1, Cd= | 0.039463
|  |  |  | @ Cl=0.4, Cd= | 0.011194
|  |  |  | @ Cl=0.6, Cd= | 0.0097675
alpha (deg) | Cl | Cd | Cm | Cl/Cd
-20 | -0.424 | 0.26213 | -0.043 | -1.619
-19.5 | -0.439 | 0.25188 | -0.044 | -1.743
-19 | -0.453 | 0.23504 | -0.044 | -1.929
-18.5 | -0.467 | 0.21409 | -0.045 | -2.182
-18 | -0.48 | 0.19884 | -0.044 | -2.414
-17.5 | -0.491 | 0.18877 | -0.046 | -2.599
-17 | -0.498 | 0.17664 | -0.047 | -2.819
-16.5 | -0.503 | 0.16692 | -0.046 | -3.016
-16 | -0.507 | 0.15319 | -0.046 | -3.311
-15.5 | -0.509 | 0.14575 | -0.047 | -3.49
-15 | -0.508 | 0.1375 | -0.048 | -3.692
-14.5 | -0.504 | 0.12907 | -0.049 | -3.905
-14 | -0.497 | 0.1194 | -0.05 | -4.165
-13.5 | -0.487 | 0.11262 | -0.05 | -4.327
-13 | -0.474 | 0.10557 | -0.052 | -4.49
-12.5 | -0.457 | 0.09829 | -0.052 | -4.653
-12 | -0.437 | 0.09161 | -0.055 | -4.771
-11.5 | -0.413 | 0.08589 | -0.055 | -4.812
-11 | -0.386 | 0.08016 | -0.056 | -4.81
-10.5 | -0.354 | 0.07457 | -0.057 | -4.743
-10 | -0.319 | 0.06969 | -0.058 | -4.581
-9.5 | -0.282 | 0.06562 | -0.06 | -4.304
-9 | -0.243 | 0.06154 | -0.061 | -3.957
-8.5 | -0.203 | 0.05776 | -0.062 | -3.506
-8 | -0.16 | 0.05428 | -0.063 | -2.944
-7.5 | -0.116 | 0.05082 | -0.063 | -2.274
-7 | -0.07 | 0.04802 | -0.064 | -1.459
-6.5 | -0.024 | 0.0454 | -0.066 | -0.519
-6 | 0.024 | 0.04281 | -0.07 | 0.557
-5.5 | 0.072 | 0.04076 | -0.07 | 1.765
-5 | 0.121 | 0.03849 | -0.075 | 3.138
-4.5 | 0.207 | 0.0117 | -0.148 | 17.698
-4 | 0.267 | 0.01154 | -0.149 | 23.145
-3.5 | 0.327 | 0.01135 | -0.151 | 28.828
-3 | 0.388 | 0.01122 | -0.152 | 34.531
-2.5 | 0.449 | 0.01109 | -0.153 | 40.54
-2 | 0.497 | 0.00974 | -0.149 | 51.078
-1.5 | 0.556 | 0.00976 | -0.15 | 56.956
-1 | 0.615 | 0.00977 | -0.151 | 62.941
-0.5 | 0.674 | 0.00983 | -0.152 | 68.513
0 | 0.74 | 0.00957 | -0.153 | 77.33
0.5 | 0.798 | 0.00971 | -0.154 | 82.139
1 | 0.855 | 0.00989 | -0.155 | 86.472
1.5 | 0.91 | 0.01008 | -0.157 | 90.261
2 | 0.966 | 0.01027 | -0.158 | 94.051
2.5 | 1.022 | 0.01048 | -0.159 | 97.554
3 | 1.077 | 0.01073 | -0.16 | 100.376
3.5 | 1.13 | 0.011 | -0.161 | 102.71
4 | 1.181 | 0.01133 | -0.162 | 104.246
4.5 | 1.255 | 0.01988 | -0.166 | 63.101
5 | 1.304 | 0.02064 | -0.167 | 63.174
5.5 | 1.35 | 0.02146 | -0.168 | 62.924
6 | 1.391 | 0.02241 | -0.169 | 62.091
6.5 | 1.428 | 0.02345 | -0.17 | 60.926
7 | 1.461 | 0.02441 | -0.171 | 59.875
7.5 | 1.489 | 0.02542 | -0.172 | 58.582
8 | 1.512 | 0.02629 | -0.173 | 57.514
8.5 | 1.254 | 0.05835 | -0.084 | 21.492
9 | 1.264 | 0.06266 | -0.083 | 20.169
9.5 | 1.267 | 0.06772 | -0.078 | 18.713
10 | 1.26 | 0.07279 | -0.072 | 17.31
10.5 | 1.248 | 0.07733 | -0.068 | 16.136
11 | 1.231 | 0.08374 | -0.069 | 14.698
11.5 | 1.209 | 0.09163 | -0.068 | 13.191
12 | 1.181 | 0.09693 | -0.064 | 12.188
12.5 | 1.151 | 0.10337 | -0.063 | 11.13
13 | 1.117 | 0.11153 | -0.063 | 10.012

## 18. Re 250k Mach 0.00 (2)
BIGFOIL.COM POLAR EXPORT
NACA67-713
NACA67-713 |  |  |  | Cl Max: | 1.3076 | at alpha= | 14 | deg
XFOIL ncrit=9 |  |  |  | L/D Max: | 71.309 | at alpha= | 7 | deg
Re: | 250000 |  |  | Cd Min: | 0.23075 | at alpha= | -20 | deg
Mach: | 0 |  |  | Cl=0 at alpha= | -1.6036 | deg
|  |  |  | @ Cl=0.1, Cd= | 0.024681
|  |  |  | @ Cl=0.4, Cd= | 0.02676
|  |  |  | @ Cl=0.6, Cd= | 0.024637
alpha (deg) | Cl | Cd | Cm | Cl/Cd
-20 | -0.4937 | 0.23075 | -0.0277 | -2.1395
-19.5 | -0.4941 | 0.22734 | -0.0263 | -2.1734
-19 | -0.4891 | 0.22291 | -0.0268 | -2.1942
-18.5 | -0.4648 | 0.21541 | -0.0338 | -2.1577
-18 | -0.4467 | 0.2092 | -0.0429 | -2.1353
-17.5 | -0.423 | 0.20008 | -0.0466 | -2.1142
-17 | -0.4014 | 0.19354 | -0.0505 | -2.074
-16.5 | -0.3808 | 0.18666 | -0.0557 | -2.0401
-16 | -0.3633 | 0.17966 | -0.0636 | -2.0222
-15.5 | -0.3582 | 0.17396 | -0.0707 | -2.0591
-15 | -0.3339 | 0.16479 | -0.0702 | -2.0262
-14.5 | -0.3166 | 0.15855 | -0.0732 | -1.9968
-14 | -0.3 | 0.15182 | -0.0776 | -1.976
-13.5 | -0.2966 | 0.14513 | -0.0867 | -2.0437
-12.5 | -0.2825 | 0.13157 | -0.0863 | -2.1471
-12 | -0.2689 | 0.12583 | -0.0878 | -2.137
-11.5 | -0.2573 | 0.11929 | -0.0915 | -2.1569
-11 | -0.2599 | 0.11112 | -0.1033 | -2.3389
-10.5 | -0.2951 | 0.10842 | -0.0958 | -2.7218
-10 | -0.299 | 0.09958 | -0.0961 | -3.0026
-9.5 | -0.2787 | 0.09432 | -0.0967 | -2.9548
-9 | -0.3091 | 0.09107 | -0.0907 | -3.3941
-8.5 | -0.3466 | 0.08655 | -0.0868 | -4.0046
-8 | -0.3785 | 0.07987 | -0.0885 | -4.739
-7.5 | -0.4344 | 0.07691 | -0.0769 | -5.6482
-7 | -0.4491 | 0.0707 | -0.0737 | -6.3522
-6.5 | -0.4324 | 0.05935 | -0.0775 | -7.2856
-6 | -0.4456 | 0.05624 | -0.0682 | -7.9232
-5.5 | -0.4116 | 0.05205 | -0.0679 | -7.9078
-5 | -0.3506 | 0.04538 | -0.0723 | -7.7259
-4 | -0.2617 | 0.03307 | -0.068 | -7.9135
-3.5 | -0.1876 | 0.03086 | -0.0714 | -6.0791
-3 | -0.1582 | 0.02988 | -0.067 | -5.2945
-2.5 | -0.0923 | 0.02806 | -0.0694 | -3.2894
-2 | -0.0509 | 0.02765 | -0.0674 | -1.8409
-1.5 | 0.0133 | 0.02686 | -0.0697 | 0.49516
-1 | 0.0781 | 0.02634 | -0.0722 | 2.9651
-0.5 | 0.0971 | 0.02466 | -0.0645 | 3.9376
0.5 | 0.1282 | 0.02488 | -0.0437 | 5.1527
1 | 0.3317 | 0.02687 | -0.074 | 12.3446
1.5 | 0.4003 | 0.02676 | -0.0772 | 14.9589
2 | 0.4402 | 0.02664 | -0.0752 | 16.524
3 | 0.5197 | 0.026 | -0.07 | 19.9885
3.5 | 0.5636 | 0.02536 | -0.0679 | 22.224
4.5 | 0.6653 | 0.02334 | -0.0655 | 28.5047
5 | 0.7198 | 0.022 | -0.0647 | 32.7182
6.5 | 0.9035 | 0.01638 | -0.0643 | 55.1587
7 | 0.9969 | 0.01398 | -0.0688 | 71.309
7.5 | 0.9958 | 0.01643 | -0.0602 | 60.6086
8 | 0.9889 | 0.01985 | -0.0522 | 49.8186
8.5 | 0.9921 | 0.0235 | -0.0465 | 42.217
9 | 1.0166 | 0.026 | -0.0435 | 39.1
9.5 | 1.0442 | 0.02834 | -0.041 | 36.8454
10 | 1.0727 | 0.03073 | -0.0386 | 34.9073
10.5 | 1.1022 | 0.03341 | -0.0364 | 32.9901
11 | 1.137 | 0.03571 | -0.035 | 31.8398
11.5 | 1.1803 | 0.03845 | -0.0342 | 30.697
12 | 1.2181 | 0.04109 | -0.0333 | 29.6447
12.5 | 1.2608 | 0.04511 | -0.0328 | 27.9495
13 | 1.2837 | 0.04916 | -0.0305 | 26.1127
13.5 | 1.299 | 0.05366 | -0.0279 | 24.208
14 | 1.3076 | 0.05986 | -0.0256 | 21.8443
14.5 | 1.2803 | 0.06814 | -0.0214 | 18.7893
15 | 1.2472 | 0.07655 | -0.0187 | 16.2926
15.5 | 1.2076 | 0.08729 | -0.0186 | 13.8343
16 | 1.1629 | 0.10042 | -0.0221 | 11.5804
16.5 | 1.1159 | 0.11629 | -0.0297 | 9.5958
17 | 1.0713 | 0.13466 | -0.0407 | 7.9556
17.5 | 0.9322 | 0.20225 | -0.0798 | 4.6091
18 | 0.9513 | 0.20735 | -0.0823 | 4.5879
18.5 | 0.9652 | 0.21579 | -0.0849 | 4.4729
19 | 0.9626 | 0.2283 | -0.0962 | 4.2164

## 19. Re 250k Mach 0.10 (1)
BIGFOIL.COM POLAR EXPORT
NACA67-713
NACA67-713 |  |  |  | Cl Max: | 1.513 | at alpha= | 8 | deg
JavaFoil+Calcfoil stall+Eppler ext transition |  |  |  | L/D Max: | 103.999 | at alpha= | 4 | deg
Re: | 250000 |  |  | Cd Min: | 0.0096 | at alpha= | 0 | deg
Mach: | 0.1 |  |  | Cl=0 at alpha= | -6.25 | deg
|  |  |  | @ Cl=0.1, Cd= | 0.039486
|  |  |  | @ Cl=0.4, Cd= | 0.011226
|  |  |  | @ Cl=0.6, Cd= | 0.0097909
alpha (deg) | Cl | Cd | Cm | Cl/Cd
-20 | -0.38 | 0.28974 | -0.043 | -1.311
-19.5 | -0.397 | 0.25767 | -0.043 | -1.54
-19 | -0.414 | 0.23989 | -0.044 | -1.725
-18.5 | -0.43 | 0.23366 | -0.044 | -1.842
-18 | -0.446 | 0.21633 | -0.045 | -2.062
-17.5 | -0.46 | 0.19933 | -0.046 | -2.306
-17 | -0.47 | 0.18633 | -0.046 | -2.521
-16.5 | -0.478 | 0.17079 | -0.047 | -2.801
-16 | -0.485 | 0.1585 | -0.046 | -3.059
-15.5 | -0.489 | 0.14936 | -0.047 | -3.276
-15 | -0.491 | 0.13955 | -0.047 | -3.519
-14.5 | -0.49 | 0.13017 | -0.048 | -3.764
-14 | -0.486 | 0.1214 | -0.048 | -4
-13.5 | -0.478 | 0.11345 | -0.049 | -4.213
-13 | -0.467 | 0.10596 | -0.051 | -4.406
-12.5 | -0.452 | 0.09885 | -0.052 | -4.571
-12 | -0.433 | 0.09256 | -0.054 | -4.681
-11.5 | -0.411 | 0.08668 | -0.055 | -4.738
-11 | -0.384 | 0.08221 | -0.056 | -4.672
-10.5 | -0.353 | 0.07504 | -0.058 | -4.703
-10 | -0.319 | 0.07037 | -0.059 | -4.534
-9.5 | -0.283 | 0.06598 | -0.06 | -4.282
-9 | -0.244 | 0.06146 | -0.061 | -3.966
-8.5 | -0.203 | 0.05766 | -0.062 | -3.519
-8 | -0.16 | 0.05415 | -0.063 | -2.959
-7.5 | -0.116 | 0.05103 | -0.063 | -2.272
-7 | -0.07 | 0.04822 | -0.064 | -1.459
-6.5 | -0.024 | 0.04554 | -0.066 | -0.519
-6 | 0.024 | 0.04289 | -0.07 | 0.559
-5.5 | 0.072 | 0.04068 | -0.072 | 1.778
-5 | 0.121 | 0.03859 | -0.074 | 3.143
-4.5 | 0.208 | 0.01171 | -0.149 | 17.754
-4 | 0.268 | 0.01157 | -0.15 | 23.183
-3.5 | 0.329 | 0.01138 | -0.151 | 28.902
-3 | 0.389 | 0.01125 | -0.152 | 34.615
-2.5 | 0.452 | 0.01111 | -0.153 | 40.657
-2 | 0.5 | 0.00978 | -0.15 | 51.073
-1.5 | 0.559 | 0.00977 | -0.151 | 57.22
-1 | 0.618 | 0.0098 | -0.152 | 63.029
-0.5 | 0.677 | 0.00987 | -0.153 | 68.548
0 | 0.743 | 0.0096 | -0.154 | 77.463
0.5 | 0.802 | 0.00976 | -0.155 | 82.152
1 | 0.86 | 0.00993 | -0.156 | 86.576
1.5 | 0.914 | 0.01012 | -0.157 | 90.307
2 | 0.971 | 0.01031 | -0.158 | 94.219
2.5 | 1.027 | 0.01054 | -0.159 | 97.421
3 | 1.082 | 0.01079 | -0.16 | 100.229
3.5 | 1.135 | 0.01107 | -0.161 | 102.504
4 | 1.186 | 0.0114 | -0.162 | 103.999
4.5 | 1.26 | 0.02004 | -0.167 | 62.898
5 | 1.309 | 0.02079 | -0.168 | 62.975
5.5 | 1.356 | 0.02163 | -0.169 | 62.69
6 | 1.397 | 0.02261 | -0.17 | 61.78
6.5 | 1.433 | 0.02366 | -0.171 | 60.557
7 | 1.465 | 0.02465 | -0.172 | 59.444
7.5 | 1.492 | 0.02567 | -0.172 | 58.106
8 | 1.513 | 0.02638 | -0.173 | 57.342
8.5 | 1.257 | 0.05837 | -0.09 | 21.533
9 | 1.26 | 0.06346 | -0.08 | 19.861
9.5 | 1.264 | 0.06799 | -0.081 | 18.589
10 | 1.254 | 0.07387 | -0.077 | 16.972
10.5 | 1.237 | 0.07945 | -0.068 | 15.566
11 | 1.216 | 0.08651 | -0.068 | 14.053
11.5 | 1.189 | 0.09282 | -0.066 | 12.809
12 | 1.157 | 0.10157 | -0.065 | 11.396
12.5 | 1.121 | 0.10647 | -0.059 | 10.531
13 | 1.082 | 0.1153 | -0.06 | 9.386

## 20. Re 250k Mach 0.10 (2)
BIGFOIL.COM POLAR EXPORT
NACA67-713
NACA67-713 |  |  |  | Cl Max: | 1.291 | at alpha= | 14 | deg
XFOIL ncrit=9 |  |  |  | L/D Max: | 70.4308 | at alpha= | 7 | deg
Re: | 250000 |  |  | Cd Min: | 0.23163 | at alpha= | -20 | deg
Mach: | 0.1 |  |  | Cl=0 at alpha= | -1.6057 | deg
|  |  |  | @ Cl=0.1, Cd= | 0.024751
|  |  |  | @ Cl=0.4, Cd= | 0.026748
|  |  |  | @ Cl=0.6, Cd= | 0.024766
alpha (deg) | Cl | Cd | Cm | Cl/Cd
-20 | -0.4956 | 0.23163 | -0.0275 | -2.1396
-19.5 | -0.4959 | 0.22818 | -0.0261 | -2.1733
-19 | -0.4875 | 0.22323 | -0.0276 | -2.1838
-18.5 | -0.4632 | 0.21574 | -0.0348 | -2.147
-18 | -0.4452 | 0.20965 | -0.044 | -2.1235
-17.5 | -0.4212 | 0.20043 | -0.0472 | -2.1015
-17 | -0.3995 | 0.19387 | -0.0513 | -2.0607
-16.5 | -0.3785 | 0.18692 | -0.0567 | -2.0249
-16 | -0.3613 | 0.18004 | -0.0649 | -2.0068
-15.5 | -0.3578 | 0.17457 | -0.071 | -2.0496
-15 | -0.3315 | 0.1652 | -0.0708 | -2.0067
-14.5 | -0.3138 | 0.15888 | -0.074 | -1.9751
-14 | -0.2968 | 0.15206 | -0.0786 | -1.9519
-13.5 | -0.2936 | 0.14546 | -0.0879 | -2.0184
-13 | -0.3014 | 0.14001 | -0.0889 | -2.1527
-12.5 | -0.2791 | 0.13212 | -0.0866 | -2.1125
-12 | -0.2652 | 0.12625 | -0.0885 | -2.1006
-11.5 | -0.2534 | 0.11963 | -0.0925 | -2.1182
-11 | -0.2743 | 0.11428 | -0.0964 | -2.4002
-10.5 | -0.2922 | 0.10907 | -0.0962 | -2.679
-10 | -0.2913 | 0.10059 | -0.0957 | -2.8959
-9.5 | -0.2719 | 0.09511 | -0.097 | -2.8588
-9 | -0.3038 | 0.09208 | -0.0904 | -3.2993
-8.5 | -0.3356 | 0.08749 | -0.087 | -3.8359
-8 | -0.3676 | 0.08065 | -0.0894 | -4.558
-7.5 | -0.4269 | 0.0779 | -0.0774 | -5.4801
-7 | -0.4431 | 0.0714 | -0.0748 | -6.2059
-6 | -0.4449 | 0.05708 | -0.0687 | -7.7943
-5.5 | -0.4095 | 0.05266 | -0.0689 | -7.7763
-4.5 | -0.3297 | 0.04639 | -0.0666 | -7.1071
-4 | -0.2617 | 0.03341 | -0.0688 | -7.833
-3.5 | -0.212 | 0.0311 | -0.0678 | -6.8167
-3 | -0.159 | 0.0302 | -0.0675 | -5.2649
-2.5 | -0.0913 | 0.02818 | -0.0701 | -3.2399
-2 | -0.0526 | 0.02774 | -0.0675 | -1.8962
-1.5 | 0.0141 | 0.02693 | -0.0702 | 0.52358
-1 | 0.0629 | 0.02657 | -0.0698 | 2.3673
-0.5 | 0.099 | 0.0247 | -0.0652 | 4.0081
0 | 0.1082 | 0.02517 | -0.054 | 4.2988
0.5 | 0.1309 | 0.02495 | -0.0443 | 5.2465
1 | 0.3332 | 0.02691 | -0.0743 | 12.382
1.5 | 0.4073 | 0.02673 | -0.0783 | 15.2376
2.5 | 0.4722 | 0.02649 | -0.0712 | 17.8256
3 | 0.5324 | 0.02596 | -0.072 | 20.5085
3.5 | 0.5689 | 0.02538 | -0.0686 | 22.4153
4.5 | 0.6818 | 0.02315 | -0.0679 | 29.4514
5 | 0.7256 | 0.02192 | -0.0651 | 33.1022
6.5 | 0.9092 | 0.01625 | -0.0644 | 55.9508
7 | 0.9973 | 0.01416 | -0.0679 | 70.4308
7.5 | 0.9939 | 0.01675 | -0.059 | 59.3373
8 | 0.9869 | 0.02025 | -0.0511 | 48.7358
8.5 | 0.9916 | 0.02385 | -0.0456 | 41.5765
9 | 1.0159 | 0.0264 | -0.0425 | 38.4811
9.5 | 1.0431 | 0.02882 | -0.0399 | 36.1936
10 | 1.0726 | 0.03119 | -0.0376 | 34.3892
10.5 | 1.103 | 0.03387 | -0.0354 | 32.5657
11 | 1.1385 | 0.03629 | -0.034 | 31.3723
11.5 | 1.1822 | 0.03905 | -0.0332 | 30.274
12 | 1.2208 | 0.04187 | -0.0322 | 29.1569
12.5 | 1.259 | 0.04616 | -0.0313 | 27.2747
13 | 1.2786 | 0.05066 | -0.0286 | 25.2388
13.5 | 1.2893 | 0.05559 | -0.0258 | 23.193
14 | 1.291 | 0.06173 | -0.0231 | 20.9137
14.5 | 1.2609 | 0.07127 | -0.0195 | 17.6919
15 | 1.2247 | 0.08019 | -0.0177 | 15.2725
15.5 | 1.184 | 0.09155 | -0.0189 | 12.9328
16 | 1.14 | 0.10529 | -0.0237 | 10.8272
16.5 | 1.0955 | 0.12167 | -0.0324 | 9.0039
17 | 0.9404 | 0.18866 | -0.0686 | 4.9846
17.5 | 0.9329 | 0.20355 | -0.0808 | 4.5831
18 | 0.9518 | 0.20888 | -0.0834 | 4.5567
18.5 | 0.967 | 0.21708 | -0.0857 | 4.4546
19 | 0.9652 | 0.22929 | -0.0969 | 4.2095

## 21. Re 250k Mach 0.25 (1)
BIGFOIL.COM POLAR EXPORT
NACA67-713
NACA67-713 |  |  |  | Cl Max: | 1.5 | at alpha= | 7.5 | deg
JavaFoil+Calcfoil stall+Eppler ext transition |  |  |  | L/D Max: | 103.392 | at alpha= | 4 | deg
Re: | 250000 |  |  | Cd Min: | 0.00979 | at alpha= | 0 | deg
Mach: | 0.25 |  |  | Cl=0 at alpha= | -6.2551 | deg
|  |  |  | @ Cl=0.1, Cd= | 0.039911
|  |  |  | @ Cl=0.4, Cd= | 0.01139
|  |  |  | @ Cl=0.6, Cd= | 0.0099873
alpha (deg) | Cl | Cd | Cm | Cl/Cd
-17.5 | -0.132 | 0.3367 | -0.047 | -0.392
-17 | -0.194 | 0.29687 | -0.047 | -0.654
-16.5 | -0.24 | 0.25791 | -0.045 | -0.93
-16 | -0.279 | 0.22821 | -0.047 | -1.221
-15.5 | -0.313 | 0.19931 | -0.048 | -1.568
-15 | -0.341 | 0.17849 | -0.048 | -1.913
-14.5 | -0.365 | 0.16026 | -0.047 | -2.28
-14 | -0.384 | 0.14528 | -0.048 | -2.644
-13.5 | -0.397 | 0.13208 | -0.049 | -3.006
-13 | -0.404 | 0.12108 | -0.05 | -3.337
-12.5 | -0.405 | 0.11015 | -0.052 | -3.675
-12 | -0.399 | 0.10042 | -0.052 | -3.976
-11.5 | -0.388 | 0.09261 | -0.054 | -4.185
-11 | -0.369 | 0.08554 | -0.054 | -4.316
-10.5 | -0.344 | 0.07935 | -0.057 | -4.334
-10 | -0.314 | 0.07283 | -0.059 | -4.317
-9.5 | -0.281 | 0.06846 | -0.06 | -4.105
-9 | -0.244 | 0.06316 | -0.061 | -3.867
-8.5 | -0.205 | 0.05928 | -0.063 | -3.451
-8 | -0.162 | 0.055 | -0.064 | -2.951
-7.5 | -0.118 | 0.05195 | -0.065 | -2.27
-7 | -0.072 | 0.04879 | -0.066 | -1.47
-6.5 | -0.024 | 0.04603 | -0.068 | -0.525
-6 | 0.025 | 0.04343 | -0.069 | 0.564
-5.5 | 0.074 | 0.04106 | -0.073 | 1.805
-5 | 0.124 | 0.03885 | -0.076 | 3.203
-4.5 | 0.213 | 0.01188 | -0.153 | 17.948
-4 | 0.275 | 0.01174 | -0.154 | 23.448
-3.5 | 0.337 | 0.01155 | -0.155 | 29.203
-3 | 0.4 | 0.01139 | -0.156 | 35.079
-2.5 | 0.464 | 0.01127 | -0.157 | 41.124
-2 | 0.513 | 0.00995 | -0.154 | 51.591
-1.5 | 0.574 | 0.00997 | -0.155 | 57.542
-1 | 0.634 | 0.01001 | -0.156 | 63.322
-0.5 | 0.695 | 0.01007 | -0.157 | 68.998
0 | 0.763 | 0.00979 | -0.158 | 77.889
0.5 | 0.823 | 0.00997 | -0.159 | 82.55
1 | 0.882 | 0.01016 | -0.16 | 86.858
1.5 | 0.938 | 0.01036 | -0.161 | 90.518
2 | 0.996 | 0.01056 | -0.162 | 94.34
2.5 | 1.053 | 0.01081 | -0.163 | 97.457
3 | 1.109 | 0.01108 | -0.164 | 100.089
3.5 | 1.163 | 0.01139 | -0.165 | 102.167
4 | 1.215 | 0.01175 | -0.166 | 103.392
4.5 | 1.291 | 0.02082 | -0.171 | 62.001
5 | 1.339 | 0.02167 | -0.172 | 61.795
5.5 | 1.385 | 0.02261 | -0.173 | 61.232
6 | 1.423 | 0.02378 | -0.174 | 59.831
6.5 | 1.456 | 0.02492 | -0.175 | 58.4
7 | 1.481 | 0.02595 | -0.176 | 57.08
7.5 | 1.5 | 0.02699 | -0.177 | 55.563
8 | 1.239 | 0.05663 | -0.084 | 21.872
8.5 | 1.239 | 0.06179 | -0.079 | 20.046
9 | 1.232 | 0.0672 | -0.076 | 18.332
9.5 | 1.216 | 0.07419 | -0.07 | 16.39
10 | 1.182 | 0.0799 | -0.065 | 14.796
10.5 | 1.138 | 0.08746 | -0.063 | 13.013
11 | 1.083 | 0.09565 | -0.059 | 11.326
11.5 | 1.019 | 0.10321 | -0.056 | 9.872
12 | 0.946 | 0.11777 | -0.055 | 8.031
12.5 | 0.865 | 0.1315 | -0.054 | 6.579

## 22. Re 250k Mach 0.25 (2)
BIGFOIL.COM POLAR EXPORT
NACA67-713
NACA67-713 |  |  |  | Cl Max: | 1.2321 | at alpha= | 12.5 | deg
XFOIL ncrit=9 |  |  |  | L/D Max: | 64.7461 | at alpha= | 7 | deg
Re: | 250000 |  |  | Cd Min: | 0.20987 | at alpha= | 17.5 | deg
Mach: | 0.25 |  |  | Cl=0 at alpha= | -1.6376 | deg
|  |  |  | @ Cl=0.1, Cd= | 0.025932
|  |  |  | @ Cl=0.4, Cd= | 0.027242
|  |  |  | @ Cl=0.6, Cd= | 0.025147
alpha (deg) | Cl | Cd | Cm | Cl/Cd
-10 | -0.2574 | 0.10469 | -0.0964 | -2.4587
-9.5 | -0.2407 | 0.09835 | -0.0999 | -2.4474
-9 | -0.2836 | 0.09661 | -0.0894 | -2.9355
-8.5 | -0.2999 | 0.09105 | -0.0892 | -3.2938
-8 | -0.323 | 0.08237 | -0.098 | -3.9213
-7.5 | -0.3911 | 0.08186 | -0.081 | -4.7777
-7 | -0.4186 | 0.07468 | -0.0824 | -5.6052
-6 | -0.4314 | 0.06159 | -0.0728 | -7.0044
-5.5 | -0.3845 | 0.05764 | -0.075 | -6.6707
-5 | -0.3892 | 0.0499 | -0.0689 | -7.7996
-4.5 | -0.3275 | 0.04832 | -0.0706 | -6.7777
-4 | -0.2828 | 0.03619 | -0.0693 | -7.8143
-3.5 | -0.2306 | 0.03254 | -0.0685 | -7.0867
-3 | -0.1595 | 0.03096 | -0.0708 | -5.1518
-2.5 | -0.1172 | 0.02906 | -0.0683 | -4.033
-2 | -0.0548 | 0.02828 | -0.0696 | -1.9378
-1.5 | 0.0208 | 0.02741 | -0.0733 | 0.75885
-1 | 0.059 | 0.02705 | -0.0707 | 2.1811
0 | 0.1188 | 0.02542 | -0.0574 | 4.6735
0.5 | 0.1235 | 0.02552 | -0.0452 | 4.8393
1 | 0.3214 | 0.02746 | -0.0724 | 11.7043
1.5 | 0.389 | 0.0273 | -0.0751 | 14.2491
2.5 | 0.4963 | 0.02673 | -0.0747 | 18.5672
3 | 0.5239 | 0.02646 | -0.0696 | 19.7997
4 | 0.5959 | 0.02523 | -0.0617 | 23.6187
4.5 | 0.6702 | 0.02373 | -0.0638 | 28.2427
5 | 0.7208 | 0.02256 | -0.0619 | 31.9504
6 | 0.8514 | 0.01826 | -0.0614 | 46.6265
6.5 | 0.9234 | 0.0165 | -0.0624 | 55.9636
7 | 0.9945 | 0.01536 | -0.0627 | 64.7461
7.5 | 0.9843 | 0.01851 | -0.0532 | 53.1767
8 | 0.9773 | 0.02238 | -0.0456 | 43.6685
8.5 | 0.9898 | 0.02574 | -0.0408 | 38.4538
9 | 1.0142 | 0.02848 | -0.0376 | 35.611
9.5 | 1.0403 | 0.03124 | -0.0346 | 33.3003
10 | 1.0721 | 0.03377 | -0.0323 | 31.7471
10.5 | 1.1077 | 0.03649 | -0.0302 | 30.3563
11 | 1.1549 | 0.03968 | -0.0293 | 29.1053
11.5 | 1.191 | 0.04279 | -0.0274 | 27.8336
12 | 1.2299 | 0.0477 | -0.0263 | 25.7841
12.5 | 1.2321 | 0.05313 | -0.0221 | 23.1903
13 | 1.2236 | 0.06014 | -0.0182 | 20.3459
13.5 | 1.201 | 0.06852 | -0.0152 | 17.5277
14 | 1.1673 | 0.07873 | -0.0143 | 14.8266
14.5 | 1.1237 | 0.09151 | -0.0167 | 12.2795
15 | 1.074 | 0.10754 | -0.0239 | 9.987
15.5 | 1.0207 | 0.12816 | -0.0371 | 7.9643
16 | 0.9738 | 0.15275 | -0.0533 | 6.3751
16.5 | 0.9354 | 0.18562 | -0.0692 | 5.0393
17 | 0.9454 | 0.19567 | -0.0729 | 4.8316
17.5 | 0.9394 | 0.20987 | -0.0855 | 4.4761

## 23. Re 250k Mach 0.50 (1)
BIGFOIL.COM POLAR EXPORT
NACA67-713
NACA67-713 |  |  |  | Cl Max: | 1.478 | at alpha= | 5.5 | deg
JavaFoil+Calcfoil stall+Eppler ext transition |  |  |  | L/D Max: | 98.979 | at alpha= | 3.5 | deg
Re: | 250000 |  |  | Cd Min: | 0.01075 | at alpha= | 0 | deg
Mach: | 0.5 |  |  | Cl=0 at alpha= | -6.2547 | deg
|  |  |  | @ Cl=0.1, Cd= | 0.042123
|  |  |  | @ Cl=0.4, Cd= | 0.012259
|  |  |  | @ Cl=0.6, Cd= | 0.011599
alpha (deg) | Cl | Cd | Cm | Cl/Cd
-20 | -0.757 | 0.25103 | -0.072 | -3.015
-19.5 | -0.73 | 0.24293 | -0.072 | -3.005
-19 | -0.703 | 0.23776 | -0.073 | -2.956
-18.5 | -0.676 | 0.23278 | -0.074 | -2.903
-18 | -0.647 | 0.2313 | -0.071 | -2.798
-17.5 | -0.62 | 0.22932 | -0.07 | -2.702
-17 | -0.592 | 0.21654 | -0.071 | -2.736
-16.5 | -0.565 | 0.21395 | -0.072 | -2.641
-16 | -0.538 | 0.20813 | -0.072 | -2.584
-15.5 | -0.511 | 0.19303 | -0.073 | -2.645
-15 | -0.483 | 0.18757 | -0.074 | -2.576
-14.5 | -0.455 | 0.18334 | -0.07 | -2.48
-14 | -0.427 | 0.1776 | -0.07 | -2.406
-13.5 | -0.4 | 0.16686 | -0.07 | -2.396
-13 | -0.372 | 0.1627 | -0.071 | -2.289
-12.5 | -0.345 | 0.16029 | -0.071 | -2.152
-12 | -0.317 | 0.15383 | -0.072 | -2.063
-11.5 | -0.29 | 0.15044 | -0.073 | -1.927
-11 | -0.262 | 0.14235 | -0.066 | -1.839
-10.5 | -0.234 | 0.13355 | -0.067 | -1.754
-10 | -0.207 | 0.13017 | -0.067 | -1.588
-9.5 | -0.179 | 0.12487 | -0.068 | -1.435
-9 | -0.152 | 0.12266 | -0.068 | -1.236
-8.5 | -0.124 | 0.09974 | -0.063 | -1.242
-8 | -0.126 | 0.07462 | -0.062 | -1.694
-7.5 | -0.115 | 0.05929 | -0.066 | -1.931
-7 | -0.074 | 0.05387 | -0.071 | -1.377
-6.5 | -0.026 | 0.04945 | -0.071 | -0.522
-6 | 0.027 | 0.04593 | -0.074 | 0.58
-5.5 | 0.081 | 0.04293 | -0.076 | 1.895
-5 | 0.137 | 0.04055 | -0.079 | 3.389
-4.5 | 0.194 | 0.03846 | -0.082 | 5.044
-4 | 0.252 | 0.03619 | -0.09 | 6.953
-3.5 | 0.375 | 0.01232 | -0.172 | 30.42
-3 | 0.445 | 0.01215 | -0.173 | 36.591
-2.5 | 0.517 | 0.012 | -0.174 | 43.065
-2 | 0.586 | 0.01189 | -0.175 | 49.266
-1.5 | 0.639 | 0.01079 | -0.172 | 59.247
-1 | 0.707 | 0.01087 | -0.173 | 65.031
-0.5 | 0.774 | 0.01095 | -0.173 | 70.722
0 | 0.848 | 0.01075 | -0.174 | 78.863
0.5 | 0.915 | 0.01095 | -0.176 | 83.553
1 | 0.981 | 0.01121 | -0.177 | 87.507
1.5 | 1.042 | 0.0115 | -0.178 | 90.561
2 | 1.105 | 0.01179 | -0.179 | 93.717
2.5 | 1.167 | 0.01214 | -0.18 | 96.075
3 | 1.227 | 0.01253 | -0.181 | 97.953
3.5 | 1.284 | 0.01297 | -0.183 | 98.979
4 | 1.366 | 0.02367 | -0.188 | 57.704
4.5 | 1.413 | 0.02487 | -0.189 | 56.809
5 | 1.452 | 0.02632 | -0.191 | 55.168
5.5 | 1.478 | 0.02797 | -0.192 | 52.846
6 | 1.207 | 0.04809 | -0.09 | 25.098
6.5 | 1.149 | 0.05405 | -0.074 | 21.258
7 | 0.719 | 0.08599 | -0.061 | 8.357
7.5 | 0.746 | 0.10277 | -0.071 | 7.254
8 | 0.772 | 0.10956 | -0.071 | 7.046
8.5 | 0.799 | 0.12915 | -0.081 | 6.187
9 | 0.825 | 0.13165 | -0.081 | 6.269
9.5 | 0.852 | 0.13544 | -0.083 | 6.288
10 | 0.879 | 0.15148 | -0.092 | 5.804
10.5 | 0.905 | 0.15287 | -0.092 | 5.921

## 24. Re 250k Mach 0.50 (2)
BIGFOIL.COM POLAR EXPORT
NACA67-713
NACA67-713 |  |  |  | Cl Max: | 1.1125 | at alpha= | 11 | deg
XFOIL ncrit=9 |  |  |  | L/D Max: | 53.3406 | at alpha= | 6.5 | deg
Re: | 250000 |  |  | Cd Min: | 0.25421 | at alpha= | -20 | deg
Mach: | 0.5 |  |  | Cl=0 at alpha= | -1.2417 | deg
|  |  |  | @ Cl=0.1, Cd= | 0.028212
|  |  |  | @ Cl=0.4, Cd= | 0.02904
|  |  |  | @ Cl=0.6, Cd= | 0.027339
alpha (deg) | Cl | Cd | Cm | Cl/Cd
-20 | -0.515 | 0.25421 | -0.0364 | -2.0259
-19.5 | -0.4863 | 0.24584 | -0.0447 | -1.9781
-19 | -0.4638 | 0.23922 | -0.0527 | -1.9388
-18.5 | -0.4335 | 0.22895 | -0.0584 | -1.8934
-18 | -0.4029 | 0.22042 | -0.065 | -1.8279
-17.5 | -0.3844 | 0.21347 | -0.0685 | -1.8007
-17 | -0.3638 | 0.20649 | -0.0742 | -1.7618
-16.5 | -0.3452 | 0.20068 | -0.0827 | -1.7202
-16 | -0.3122 | 0.18972 | -0.0869 | -1.6456
-15.5 | -0.3014 | 0.18392 | -0.087 | -1.6388
-15 | -0.2882 | 0.17775 | -0.0887 | -1.6214
-14.5 | -0.2712 | 0.17108 | -0.093 | -1.5852
-14 | -0.2679 | 0.1669 | -0.1013 | -1.6052
-13.5 | -0.2294 | 0.1555 | -0.1035 | -1.4752
-13 | -0.2413 | 0.15247 | -0.0967 | -1.5826
-12.5 | -0.2338 | 0.14691 | -0.097 | -1.5915
-12 | -0.225 | 0.1409 | -0.1013 | -1.5969
-11.5 | -0.2245 | 0.13547 | -0.1085 | -1.6572
-11 | -0.1953 | 0.12626 | -0.1083 | -1.5468
-10.5 | -0.2265 | 0.12485 | -0.0965 | -1.8142
-10 | -0.2248 | 0.11966 | -0.0957 | -1.8787
-9.5 | -0.2228 | 0.11378 | -0.098 | -1.9582
-9 | -0.2254 | 0.10705 | -0.1082 | -2.1056
-8.5 | -0.2743 | 0.10528 | -0.0967 | -2.6054
-8 | -0.2612 | 0.09842 | -0.0911 | -2.6539
-7.5 | -0.2524 | 0.09229 | -0.0929 | -2.7349
-7 | -0.2833 | 0.0881 | -0.0878 | -3.2157
-6.5 | -0.3312 | 0.08234 | -0.0894 | -4.0223
-6 | -0.3836 | 0.07834 | -0.0834 | -4.8966
-5.5 | -0.3771 | 0.0692 | -0.0829 | -5.4494
-5 | -0.3842 | 0.06414 | -0.0767 | -5.99
-4.5 | -0.3568 | 0.05735 | -0.0775 | -6.2214
-4 | -0.3451 | 0.05138 | -0.0737 | -6.7166
-3.5 | -0.2856 | 0.04169 | -0.0748 | -6.8506
-3 | -0.2364 | 0.03695 | -0.073 | -6.3978
-2.5 | -0.1674 | 0.03407 | -0.0732 | -4.9134
-2 | -0.0856 | 0.03127 | -0.0757 | -2.7374
-1.5 | -0.0421 | 0.03042 | -0.0719 | -1.384
-1 | 0.0394 | 0.02928 | -0.0747 | 1.3456
0.5 | 0.1586 | 0.02718 | -0.0578 | 5.8352
1 | 0.1616 | 0.02708 | -0.0432 | 5.9675
1.5 | 0.372 | 0.02913 | -0.0715 | 12.7703
2.5 | 0.5032 | 0.02871 | -0.073 | 17.527
3 | 0.5457 | 0.02823 | -0.0691 | 19.3305
3.5 | 0.5859 | 0.02762 | -0.0646 | 21.2129
4 | 0.63 | 0.02674 | -0.0603 | 23.5602
4.5 | 0.6786 | 0.02563 | -0.0565 | 26.4768
5 | 0.7412 | 0.02429 | -0.0547 | 30.5146
5.5 | 0.8216 | 0.0221 | -0.0547 | 37.1765
6 | 0.8926 | 0.02014 | -0.0528 | 44.3198
6.5 | 0.9788 | 0.01835 | -0.0525 | 53.3406
7 | 0.9788 | 0.0212 | -0.043 | 46.1698
7.5 | 0.9645 | 0.02573 | -0.034 | 37.4854
8 | 0.9693 | 0.03001 | -0.0281 | 32.2992
8.5 | 0.9909 | 0.03368 | -0.0239 | 29.421
9 | 1.0169 | 0.03729 | -0.02 | 27.27
9.5 | 1.049 | 0.04086 | -0.0164 | 25.673
10 | 1.0848 | 0.04486 | -0.013 | 24.1819
10.5 | 1.111 | 0.05019 | -0.0095 | 22.1359
11 | 1.1125 | 0.05748 | -0.0066 | 19.3546
11.5 | 1.0954 | 0.06662 | -0.0054 | 16.4425
12 | 1.0647 | 0.07802 | -0.0071 | 13.6465
12.5 | 1.0294 | 0.09161 | -0.0127 | 11.2368
13 | 0.9934 | 0.10738 | -0.0223 | 9.2513
13.5 | 0.9604 | 0.12522 | -0.0347 | 7.6697
14 | 0.9374 | 0.1439 | -0.0472 | 6.5142
14.5 | 0.9296 | 0.15973 | -0.0572 | 5.8198
15 | 0.932 | 0.17321 | -0.0655 | 5.3808
15.5 | 0.9418 | 0.18483 | -0.0724 | 5.0955
16 | 0.9542 | 0.19645 | -0.0793 | 4.8572

## 25. Re 500k Mach 0.00 (1)
BIGFOIL.COM POLAR EXPORT
NACA67-713
NACA67-713 |  |  |  | Cl Max: | 1.548 | at alpha= | 9.5 | deg
JavaFoil+Calcfoil stall+Eppler ext transition |  |  |  | L/D Max: | 146.642 | at alpha= | 4 | deg
Re: | 500000 |  |  | Cd Min: | 0.00696 | at alpha= | 0 | deg
Mach: | 0 |  |  | Cl=0 at alpha= | -6.2736 | deg
|  |  |  | @ Cl=0.1, Cd= | 0.009976
|  |  |  | @ Cl=0.4, Cd= | 0.0090468
|  |  |  | @ Cl=0.6, Cd= | 0.0070763
alpha (deg) | Cl | Cd | Cm | Cl/Cd
-20 | -0.425 | 0.22791 | -0.046 | -1.863
-19.5 | -0.439 | 0.21257 | -0.046 | -2.067
-19 | -0.454 | 0.2038 | -0.047 | -2.226
-18.5 | -0.468 | 0.19346 | -0.048 | -2.417
-18 | -0.48 | 0.18085 | -0.047 | -2.656
-17.5 | -0.491 | 0.17055 | -0.049 | -2.879
-17 | -0.498 | 0.15712 | -0.049 | -3.171
-16.5 | -0.504 | 0.14534 | -0.048 | -3.465
-16 | -0.507 | 0.1396 | -0.049 | -3.635
-15.5 | -0.509 | 0.13226 | -0.049 | -3.847
-15 | -0.508 | 0.1245 | -0.051 | -4.08
-14.5 | -0.504 | 0.11563 | -0.052 | -4.361
-14 | -0.498 | 0.1089 | -0.053 | -4.569
-13.5 | -0.488 | 0.1033 | -0.053 | -4.72
-13 | -0.474 | 0.09568 | -0.055 | -4.959
-12.5 | -0.458 | 0.08975 | -0.056 | -5.099
-12 | -0.438 | 0.08458 | -0.058 | -5.173
-11.5 | -0.414 | 0.07925 | -0.058 | -5.22
-11 | -0.386 | 0.07512 | -0.06 | -5.139
-10.5 | -0.354 | 0.07017 | -0.061 | -5.046
-10 | -0.32 | 0.06535 | -0.062 | -4.89
-9.5 | -0.283 | 0.06135 | -0.063 | -4.608
-9 | -0.244 | 0.05761 | -0.066 | -4.233
-8.5 | -0.203 | 0.05408 | -0.067 | -3.751
-8 | -0.16 | 0.05101 | -0.068 | -3.138
-7.5 | -0.116 | 0.04815 | -0.068 | -2.404
-7 | -0.07 | 0.04535 | -0.07 | -1.548
-6.5 | -0.024 | 0.04208 | -0.073 | -0.562
-6 | 0.029 | 0.00989 | -0.147 | 2.947
-5.5 | 0.088 | 0.01001 | -0.148 | 8.793
-5 | 0.148 | 0.00984 | -0.149 | 14.987
-4.5 | 0.207 | 0.00963 | -0.15 | 21.535
-4 | 0.268 | 0.00943 | -0.151 | 28.377
-3.5 | 0.328 | 0.00923 | -0.152 | 35.529
-3 | 0.388 | 0.00907 | -0.154 | 42.825
-2.5 | 0.45 | 0.00895 | -0.154 | 50.326
-2 | 0.503 | 0.00705 | -0.153 | 71.265
-1.5 | 0.562 | 0.00707 | -0.154 | 79.489
-1 | 0.622 | 0.00708 | -0.155 | 87.85
-0.5 | 0.681 | 0.00713 | -0.156 | 95.573
0 | 0.748 | 0.00696 | -0.157 | 107.402
0.5 | 0.807 | 0.00707 | -0.158 | 114.197
1 | 0.866 | 0.00718 | -0.159 | 120.622
1.5 | 0.921 | 0.0073 | -0.16 | 126.091
2 | 0.978 | 0.00744 | -0.162 | 131.498
2.5 | 1.035 | 0.00758 | -0.163 | 136.421
3 | 1.09 | 0.00775 | -0.164 | 140.741
3.5 | 1.145 | 0.00793 | -0.165 | 144.406
4 | 1.197 | 0.00816 | -0.166 | 146.642
4.5 | 1.257 | 0.01728 | -0.168 | 72.721
5 | 1.306 | 0.01795 | -0.169 | 72.779
5.5 | 1.353 | 0.01871 | -0.17 | 72.327
6 | 1.394 | 0.0195 | -0.171 | 71.482
6.5 | 1.431 | 0.02049 | -0.172 | 69.847
7 | 1.464 | 0.02133 | -0.173 | 68.634
7.5 | 1.492 | 0.02224 | -0.174 | 67.072
8 | 1.515 | 0.02314 | -0.175 | 65.459
8.5 | 1.532 | 0.02413 | -0.175 | 63.481
9 | 1.543 | 0.02525 | -0.176 | 61.12
9.5 | 1.548 | 0.02631 | -0.177 | 58.842
10 | 1.539 | 0.02742 | -0.177 | 56.124
10.5 | 1.256 | 0.07236 | -0.093 | 17.363
11 | 1.237 | 0.07797 | -0.089 | 15.867
11.5 | 1.214 | 0.08379 | -0.087 | 14.486
12 | 1.184 | 0.08954 | -0.078 | 13.223
12.5 | 1.153 | 0.09604 | -0.076 | 12.002
13 | 1.118 | 0.10385 | -0.076 | 10.77
13.5 | 1.081 | 0.11001 | -0.071 | 9.823
14 | 1.042 | 0.11743 | -0.071 | 8.872
14.5 | 1.001 | 0.12712 | -0.068 | 7.877

## 26. Re 500k Mach 0.00 (2)
BIGFOIL.COM POLAR EXPORT
NACA67-713
NACA67-713 |  |  |  | Cl Max: | 1.363 | at alpha= | 15.5 | deg
XFOIL ncrit=9 |  |  |  | L/D Max: | 99.7516 | at alpha= | 5.5 | deg
Re: | 500000 |  |  | Cd Min: | 0.23875 | at alpha= | 20 | deg
Mach: | 0 |  |  | Cl=0 at alpha= | -99 | deg
|  |  |  | @ Cl=0.1, Cd= | 0.0154
|  |  |  | @ Cl=0.4, Cd= | 0.015095
|  |  |  | @ Cl=0.6, Cd= | 0.01362
alpha (deg) | Cl | Cd | Cm | Cl/Cd
0 | 0.3518 | 0.0154 | -0.096 | 22.8442
0.5 | 0.3811 | 0.01528 | -0.0879 | 24.9411
1 | 0.4364 | 0.01474 | -0.0868 | 29.6065
3 | 0.6905 | 0.013 | -0.0947 | 53.1154
4 | 0.8571 | 0.01051 | -0.1054 | 81.5509
4.5 | 0.8925 | 0.00989 | -0.1009 | 90.2427
5 | 0.923 | 0.00988 | -0.0962 | 93.4211
5.5 | 0.9636 | 0.00966 | -0.0932 | 99.7516
6 | 0.9765 | 0.01056 | -0.0849 | 92.4716
6.5 | 0.9618 | 0.01252 | -0.0726 | 76.8211
7 | 0.9552 | 0.01464 | -0.0626 | 65.2459
7.5 | 0.9624 | 0.01684 | -0.0558 | 57.1496
8 | 0.985 | 0.01914 | -0.0527 | 51.4629
8.5 | 1.0191 | 0.02105 | -0.0511 | 48.4133
9 | 1.0564 | 0.02276 | -0.0499 | 46.4148
9.5 | 1.0964 | 0.02427 | -0.0493 | 45.1751
10 | 1.1304 | 0.02619 | -0.0478 | 43.1615
10.5 | 1.1568 | 0.0287 | -0.0454 | 40.3066
11 | 1.1933 | 0.03042 | -0.0444 | 39.2275
11.5 | 1.218 | 0.0331 | -0.0421 | 36.7976
12 | 1.248 | 0.0354 | -0.0405 | 35.2542
12.5 | 1.276 | 0.03782 | -0.0389 | 33.7388
13 | 1.2943 | 0.04141 | -0.0364 | 31.2557
13.5 | 1.3189 | 0.04422 | -0.0348 | 29.8259
14 | 1.3392 | 0.04746 | -0.0332 | 28.2174
14.5 | 1.3519 | 0.0517 | -0.0313 | 26.1489
15 | 1.3589 | 0.05697 | -0.0292 | 23.8529
15.5 | 1.363 | 0.06252 | -0.0278 | 21.801
16 | 1.3613 | 0.06898 | -0.027 | 19.7347
16.5 | 1.3539 | 0.0765 | -0.0272 | 17.698
17 | 1.344 | 0.08476 | -0.0286 | 15.8565
17.5 | 1.3305 | 0.09414 | -0.0314 | 14.1332
18 | 1.306 | 0.10608 | -0.036 | 12.3115
18.5 | 1.2707 | 0.12106 | -0.0437 | 10.4964
19 | 1.2331 | 0.1382 | -0.0543 | 8.9226
19.5 | 1.0019 | 0.23086 | -0.1044 | 4.3399
20 | 1.0125 | 0.23875 | -0.1089 | 4.2408

## 27. Re 500k Mach 0.10 (1)
BIGFOIL.COM POLAR EXPORT
NACA67-713
NACA67-713 |  |  |  | Cl Max: | 1.542 | at alpha= | 9.5 | deg
JavaFoil+Calcfoil stall+Eppler ext transition |  |  |  | L/D Max: | 146.674 | at alpha= | 4 | deg
Re: | 500000 |  |  | Cd Min: | 0.00699 | at alpha= | 0 | deg
Mach: | 0.1 |  |  | Cl=0 at alpha= | -6.2736 | deg
|  |  |  | @ Cl=0.1, Cd= | 0.010062
|  |  |  | @ Cl=0.4, Cd= | 0.0090874
|  |  |  | @ Cl=0.6, Cd= | 0.0070917
alpha (deg) | Cl | Cd | Cm | Cl/Cd
-20 | -0.38 | 0.23616 | -0.047 | -1.61
-19.5 | -0.397 | 0.23273 | -0.046 | -1.707
-19 | -0.414 | 0.21425 | -0.047 | -1.933
-18.5 | -0.431 | 0.19913 | -0.047 | -2.162
-18 | -0.446 | 0.18546 | -0.047 | -2.407
-17.5 | -0.46 | 0.17734 | -0.049 | -2.593
-17 | -0.47 | 0.16339 | -0.048 | -2.876
-16.5 | -0.478 | 0.15381 | -0.048 | -3.111
-16 | -0.485 | 0.14168 | -0.048 | -3.423
-15.5 | -0.489 | 0.13533 | -0.049 | -3.617
-15 | -0.491 | 0.1269 | -0.05 | -3.871
-14.5 | -0.49 | 0.11787 | -0.051 | -4.159
-14 | -0.486 | 0.1115 | -0.051 | -4.358
-13.5 | -0.478 | 0.10493 | -0.052 | -4.558
-13 | -0.467 | 0.09751 | -0.055 | -4.791
-12.5 | -0.452 | 0.09142 | -0.056 | -4.947
-12 | -0.434 | 0.08491 | -0.058 | -5.107
-11.5 | -0.411 | 0.07997 | -0.058 | -5.14
-11 | -0.384 | 0.07526 | -0.059 | -5.108
-10.5 | -0.353 | 0.07062 | -0.062 | -5.004
-10 | -0.319 | 0.06575 | -0.063 | -4.857
-9.5 | -0.283 | 0.06167 | -0.064 | -4.587
-9 | -0.244 | 0.05773 | -0.065 | -4.228
-8.5 | -0.203 | 0.05416 | -0.067 | -3.752
-8 | -0.16 | 0.05107 | -0.068 | -3.142
-7.5 | -0.116 | 0.04816 | -0.068 | -2.411
-7 | -0.07 | 0.04526 | -0.07 | -1.557
-6.5 | -0.024 | 0.04229 | -0.072 | -0.561
-6 | 0.029 | 0.00958 | -0.148 | 3.056
-5.5 | 0.088 | 0.01011 | -0.149 | 8.739
-5 | 0.148 | 0.00987 | -0.15 | 15.014
-4.5 | 0.208 | 0.00965 | -0.151 | 21.588
-4 | 0.269 | 0.00946 | -0.152 | 28.425
-3.5 | 0.329 | 0.00925 | -0.153 | 35.611
-3 | 0.39 | 0.00911 | -0.154 | 42.825
-2.5 | 0.452 | 0.00897 | -0.155 | 50.461
-2 | 0.505 | 0.00708 | -0.154 | 71.343
-1.5 | 0.565 | 0.00708 | -0.155 | 79.84
-1 | 0.625 | 0.0071 | -0.156 | 87.92
-0.5 | 0.684 | 0.00716 | -0.157 | 95.591
0 | 0.751 | 0.00699 | -0.158 | 107.515
0.5 | 0.811 | 0.00709 | -0.159 | 114.279
1 | 0.87 | 0.00721 | -0.16 | 120.701
1.5 | 0.925 | 0.00734 | -0.161 | 126.082
2 | 0.983 | 0.00747 | -0.162 | 131.526
2.5 | 1.039 | 0.00762 | -0.163 | 136.404
3 | 1.095 | 0.00778 | -0.164 | 140.801
3.5 | 1.15 | 0.00797 | -0.165 | 144.263
4 | 1.202 | 0.0082 | -0.166 | 146.674
4.5 | 1.263 | 0.01742 | -0.169 | 72.468
5 | 1.312 | 0.01808 | -0.17 | 72.547
5.5 | 1.358 | 0.01881 | -0.171 | 72.192
6 | 1.399 | 0.01967 | -0.172 | 71.139
6.5 | 1.436 | 0.02068 | -0.173 | 69.422
7 | 1.468 | 0.02155 | -0.174 | 68.125
7.5 | 1.495 | 0.02249 | -0.175 | 66.469
8 | 1.516 | 0.0234 | -0.175 | 64.779
8.5 | 1.531 | 0.02446 | -0.176 | 62.595
9 | 1.54 | 0.02559 | -0.177 | 60.192
9.5 | 1.542 | 0.0268 | -0.178 | 57.541
10 | 1.529 | 0.02802 | -0.178 | 54.577
10.5 | 1.242 | 0.07349 | -0.088 | 16.903
11 | 1.22 | 0.07881 | -0.085 | 15.482
11.5 | 1.193 | 0.08519 | -0.084 | 14.004
12 | 1.16 | 0.09223 | -0.079 | 12.578
12.5 | 1.123 | 0.09761 | -0.07 | 11.5
13 | 1.083 | 0.10347 | -0.071 | 10.471
13.5 | 1.042 | 0.11152 | -0.071 | 9.339
14 | 0.997 | 0.12233 | -0.066 | 8.151
14.5 | 0.952 | 0.12889 | -0.064 | 7.383

## 28. Re 500k Mach 0.10 (2)
BIGFOIL.COM POLAR EXPORT
NACA67-713
NACA67-713 |  |  |  | Cl Max: | 0.3468 | at alpha= | -0.5 | deg
XFOIL ncrit=9 |  |  |  | L/D Max: | 24.3539 | at alpha= | -0.5 | deg
Re: | 500000 |  |  | Cd Min: | 0.21906 | at alpha= | -20 | deg
Mach: | 0.1 |  |  | Cl=0 at alpha= | -3.7035 | deg
|  |  |  | @ Cl=0.1, Cd= | 0.017576
|  |  |  | @ Cl=0.4, Cd= | 0.01424
|  |  |  | @ Cl=0.6, Cd= | 0.01424
alpha (deg) | Cl | Cd | Cm | Cl/Cd
-20 | -0.4226 | 0.21906 | -0.051 | -1.9292
-19.5 | -0.4002 | 0.21119 | -0.0575 | -1.895
-19 | -0.38 | 0.20349 | -0.0651 | -1.8674
-18.5 | -0.3552 | 0.19521 | -0.0705 | -1.8196
-18 | -0.3294 | 0.18831 | -0.0763 | -1.7492
-17.5 | -0.3042 | 0.18117 | -0.0826 | -1.6791
-17 | -0.2849 | 0.17332 | -0.0887 | -1.6438
-16.5 | -0.272 | 0.16561 | -0.0952 | -1.6424
-16 | -0.2471 | 0.15787 | -0.0987 | -1.5652
-15.5 | -0.2243 | 0.151 | -0.1039 | -1.4854
-15 | -0.2024 | 0.14354 | -0.1098 | -1.4101
-14.5 | -0.191 | 0.13472 | -0.1188 | -1.4178
-14 | -0.1711 | 0.12552 | -0.1241 | -1.3631
-13.5 | -0.149 | 0.12023 | -0.1262 | -1.2393
-13 | -0.1284 | 0.11333 | -0.1315 | -1.133
-12.5 | -0.1171 | 0.10361 | -0.1419 | -1.1302
-12 | -0.1053 | 0.0931 | -0.1497 | -1.131
-11.5 | -0.0744 | 0.08766 | -0.1539 | -0.84873
-11 | -0.061 | 0.08257 | -0.156 | -0.73877
-10.5 | -0.0493 | 0.07443 | -0.1632 | -0.66237
-10 | -0.0685 | 0.06168 | -0.1757 | -1.1106
-9 | -0.1377 | 0.04962 | -0.1692 | -2.7751
-8.5 | -0.1815 | 0.04203 | -0.1602 | -4.3183
-8 | -0.1695 | 0.03859 | -0.1562 | -4.3923
-7.5 | -0.1457 | 0.03556 | -0.1537 | -4.0973
-7 | -0.1924 | 0.02744 | -0.1361 | -7.0117
-6.5 | -0.1596 | 0.02255 | -0.1329 | -7.0776
-6 | -0.1921 | 0.0228 | -0.1157 | -8.4254
-5.5 | -0.1341 | 0.02089 | -0.1167 | -6.4193
-5 | -0.076 | 0.01944 | -0.1176 | -3.9095
-4.5 | -0.0948 | 0.0194 | -0.1035 | -4.8866
-4 | -0.037 | 0.01859 | -0.1044 | -1.9903
-3.5 | 0.0254 | 0.01785 | -0.1061 | 1.423
-3 | 0.037 | 0.01803 | -0.0983 | 2.0521
-2.5 | 0.093 | 0.01765 | -0.0989 | 5.2691
-2 | 0.1569 | 0.01697 | -0.101 | 9.2457
-1.5 | 0.2245 | 0.01592 | -0.1044 | 14.1018
-1 | 0.2905 | 0.01417 | -0.1074 | 20.5011
-0.5 | 0.3468 | 0.01424 | -0.1064 | 24.3539

## 29. Re 500k Mach 0.25 (1)
BIGFOIL.COM POLAR EXPORT
NACA67-713
NACA67-713 |  |  |  | Cl Max: | 1.514 | at alpha= | 8.5 | deg
JavaFoil+Calcfoil stall+Eppler ext transition |  |  |  | L/D Max: | 145.592 | at alpha= | 4 | deg
Re: | 500000 |  |  | Cd Min: | 0.00712 | at alpha= | 0 | deg
Mach: | 0.25 |  |  | Cl=0 at alpha= | -6.2551 | deg
|  |  |  | @ Cl=0.1, Cd= | 0.010209
|  |  |  | @ Cl=0.4, Cd= | 0.00924
|  |  |  | @ Cl=0.6, Cd= | 0.0072398
alpha (deg) | Cl | Cd | Cm | Cl/Cd
-17.5 | -0.132 | 0.2022 | -0.051 | -0.654
-17 | -0.194 | 0.19939 | -0.051 | -0.975
-16.5 | -0.24 | 0.22326 | -0.05 | -1.075
-16 | -0.279 | 0.1782 | -0.052 | -1.566
-15.5 | -0.313 | 0.17547 | -0.051 | -1.782
-15 | -0.342 | 0.15464 | -0.051 | -2.209
-14.5 | -0.366 | 0.1398 | -0.049 | -2.615
-14 | -0.384 | 0.12809 | -0.049 | -2.999
-13.5 | -0.397 | 0.11828 | -0.05 | -3.358
-13 | -0.404 | 0.10831 | -0.052 | -3.732
-12.5 | -0.405 | 0.09937 | -0.054 | -4.076
-12 | -0.399 | 0.09163 | -0.055 | -4.359
-11.5 | -0.388 | 0.08528 | -0.057 | -4.548
-11 | -0.37 | 0.07977 | -0.058 | -4.632
-10.5 | -0.344 | 0.07378 | -0.061 | -4.666
-10 | -0.315 | 0.06763 | -0.063 | -4.652
-9.5 | -0.281 | 0.06323 | -0.064 | -4.449
-9 | -0.244 | 0.05933 | -0.065 | -4.121
-8.5 | -0.205 | 0.05522 | -0.068 | -3.709
-8 | -0.163 | 0.05181 | -0.069 | -3.137
-7.5 | -0.118 | 0.04884 | -0.069 | -2.417
-7 | -0.072 | 0.04538 | -0.071 | -1.583
-6.5 | -0.024 | 0.04224 | -0.074 | -0.574
-6 | 0.025 | 0.04027 | -0.079 | 0.611
-5.5 | 0.091 | 0.01024 | -0.153 | 8.842
-5 | 0.152 | 0.01003 | -0.154 | 15.138
-4.5 | 0.214 | 0.00981 | -0.155 | 21.789
-4 | 0.276 | 0.00959 | -0.156 | 28.755
-3.5 | 0.338 | 0.00938 | -0.157 | 36.036
-3 | 0.4 | 0.00924 | -0.158 | 43.346
-2.5 | 0.465 | 0.00908 | -0.159 | 51.147
-2 | 0.518 | 0.00721 | -0.157 | 71.861
-1.5 | 0.58 | 0.00723 | -0.159 | 80.161
-1 | 0.641 | 0.00726 | -0.16 | 88.327
-0.5 | 0.703 | 0.00729 | -0.161 | 96.322
0 | 0.771 | 0.00712 | -0.162 | 108.417
0.5 | 0.832 | 0.00724 | -0.163 | 114.94
1 | 0.893 | 0.00737 | -0.164 | 121.106
1.5 | 0.949 | 0.00751 | -0.165 | 126.358
2 | 1.008 | 0.00765 | -0.166 | 131.85
2.5 | 1.066 | 0.00781 | -0.167 | 136.547
3 | 1.123 | 0.008 | -0.169 | 140.394
3.5 | 1.179 | 0.00821 | -0.17 | 143.603
4 | 1.232 | 0.00846 | -0.171 | 145.592
4.5 | 1.293 | 0.01812 | -0.173 | 71.348
5 | 1.342 | 0.01887 | -0.174 | 71.109
5.5 | 1.387 | 0.01973 | -0.175 | 70.297
6 | 1.426 | 0.0208 | -0.176 | 68.541
6.5 | 1.458 | 0.02174 | -0.177 | 67.064
7 | 1.484 | 0.02276 | -0.178 | 65.221
7.5 | 1.503 | 0.02387 | -0.179 | 62.971
8 | 1.513 | 0.02483 | -0.18 | 60.933
8.5 | 1.514 | 0.02619 | -0.181 | 57.803
9 | 1.504 | 0.02731 | -0.181 | 55.068
9.5 | 1.222 | 0.06709 | -0.091 | 18.22
10 | 1.185 | 0.07359 | -0.081 | 16.103
10.5 | 1.139 | 0.08023 | -0.074 | 14.202
11 | 1.084 | 0.08597 | -0.07 | 12.612
11.5 | 1.02 | 0.09319 | -0.066 | 10.94
12 | 0.946 | 0.10459 | -0.063 | 9.047
12.5 | 0.865 | 0.1127 | -0.059 | 7.679
13 | 0.779 | 0.12422 | -0.061 | 6.268
13.5 | 0.687 | 0.1349 | -0.065 | 5.09

## 30. Re 500k Mach 0.25 (2)
BIGFOIL.COM POLAR EXPORT
NACA67-713
NACA67-713 |  |  |  | Cl Max: | 0.3629 | at alpha= | 0 | deg
XFOIL ncrit=9 |  |  |  | L/D Max: | 23.4432 | at alpha= | 0 | deg
Re: | 500000 |  |  | Cd Min: | 0.22113 | at alpha= | -20 | deg
Mach: | 0.25 |  |  | Cl=0 at alpha= | -4.2606 | deg
|  |  |  | @ Cl=0.1, Cd= | 0.017073
|  |  |  | @ Cl=0.4, Cd= | 0.01548
|  |  |  | @ Cl=0.6, Cd= | 0.01548
alpha (deg) | Cl | Cd | Cm | Cl/Cd
-20 | -0.4167 | 0.22113 | -0.0553 | -1.8844
-19.5 | -0.3924 | 0.21298 | -0.0628 | -1.8424
-19 | -0.3701 | 0.20525 | -0.0707 | -1.8032
-18.5 | -0.3422 | 0.1969 | -0.076 | -1.7379
-18 | -0.315 | 0.1897 | -0.0825 | -1.6605
-17.5 | -0.293 | 0.18269 | -0.0877 | -1.6038
-17 | -0.2737 | 0.17473 | -0.0943 | -1.5664
-16.5 | -0.2565 | 0.16687 | -0.1014 | -1.5371
-16 | -0.2281 | 0.1591 | -0.1052 | -1.4337
-15.5 | -0.2039 | 0.15192 | -0.111 | -1.3422
-15 | -0.1817 | 0.14382 | -0.1179 | -1.2634
-14.5 | -0.1709 | 0.13589 | -0.1257 | -1.2576
-14 | -0.1516 | 0.12778 | -0.1284 | -1.1864
-13.5 | -0.1252 | 0.12164 | -0.1327 | -1.0293
-13 | -0.1037 | 0.11421 | -0.1389 | -0.90798
-12.5 | -0.0913 | 0.10495 | -0.1493 | -0.86994
-12 | -0.0734 | 0.09571 | -0.1555 | -0.7669
-11.5 | -0.0546 | 0.09107 | -0.1563 | -0.59954
-11 | -0.0351 | 0.085 | -0.1608 | -0.41294
-10.5 | -0.0247 | 0.07544 | -0.1717 | -0.32741
-10 | -0.0329 | 0.06752 | -0.1755 | -0.48726
-9.5 | -0.0531 | 0.05702 | -0.1836 | -0.93125
-9 | -0.1048 | 0.04943 | -0.1786 | -2.1202
-8.5 | -0.124 | 0.04628 | -0.1714 | -2.6793
-8 | -0.1318 | 0.04267 | -0.1654 | -3.0888
-7.5 | -0.1186 | 0.0391 | -0.1621 | -3.0332
-7 | -0.164 | 0.03361 | -0.1454 | -4.8795
-6.5 | -0.2163 | 0.03341 | -0.1256 | -6.4741
-6 | -0.1937 | 0.02582 | -0.1209 | -7.5019
-5.5 | -0.212 | 0.02512 | -0.1069 | -8.4395
-5 | -0.1617 | 0.02279 | -0.1058 | -7.0952
-4.5 | -0.0174 | 0.01835 | -0.1231 | -0.94823
-3 | 0.0916 | 0.01706 | -0.1116 | 5.3693
-2 | 0.1604 | 0.01717 | -0.1037 | 9.3419
-1.5 | 0.181 | 0.01782 | -0.0974 | 10.1571
-1 | 0.2535 | 0.01535 | -0.1026 | 16.5147
-0.5 | 0.311 | 0.01546 | -0.1016 | 20.1164
0 | 0.3629 | 0.01548 | -0.0988 | 23.4432

## 31. Re 500k Mach 0.50 (1)
BIGFOIL.COM POLAR EXPORT
NACA67-713
NACA67-713 |  |  |  | Cl Max: | 1.481 | at alpha= | 5.5 | deg
JavaFoil+Calcfoil stall+Eppler ext transition |  |  |  | L/D Max: | 138.943 | at alpha= | 3.5 | deg
Re: | 500000 |  |  | Cd Min: | 0.00781 | at alpha= | 0 | deg
Mach: | 0.5 |  |  | Cl=0 at alpha= | -6.2547 | deg
|  |  |  | @ Cl=0.1, Cd= | 0.039092
|  |  |  | @ Cl=0.4, Cd= | 0.009935
|  |  |  | @ Cl=0.6, Cd= | 0.0091497
alpha (deg) | Cl | Cd | Cm | Cl/Cd
-20 | -0.757 | 0.21415 | -0.072 | -3.535
-19.5 | -0.73 | 0.21394 | -0.072 | -3.412
-19 | -0.703 | 0.20296 | -0.073 | -3.463
-18.5 | -0.676 | 0.19808 | -0.074 | -3.412
-18 | -0.647 | 0.19503 | -0.071 | -3.319
-17.5 | -0.62 | 0.193 | -0.071 | -3.211
-17 | -0.592 | 0.18172 | -0.071 | -3.26
-16.5 | -0.565 | 0.18184 | -0.072 | -3.108
-16 | -0.538 | 0.17621 | -0.073 | -3.052
-15.5 | -0.511 | 0.16543 | -0.074 | -3.087
-15 | -0.483 | 0.16023 | -0.074 | -3.016
-14.5 | -0.455 | 0.15618 | -0.071 | -2.913
-14 | -0.427 | 0.14568 | -0.07 | -2.933
-13.5 | -0.4 | 0.14174 | -0.071 | -2.821
-13 | -0.372 | 0.13775 | -0.071 | -2.704
-12.5 | -0.345 | 0.1354 | -0.072 | -2.547
-12 | -0.317 | 0.12821 | -0.073 | -2.476
-11.5 | -0.29 | 0.12493 | -0.073 | -2.321
-11 | -0.262 | 0.11782 | -0.068 | -2.222
-10.5 | -0.234 | 0.11468 | -0.068 | -2.043
-10 | -0.207 | 0.10839 | -0.069 | -1.908
-9.5 | -0.179 | 0.10658 | -0.069 | -1.681
-9 | -0.152 | 0.10232 | -0.07 | -1.482
-8.5 | -0.124 | 0.07044 | -0.066 | -1.76
-8 | -0.126 | 0.06658 | -0.065 | -1.899
-7.5 | -0.115 | 0.05495 | -0.071 | -2.086
-7 | -0.074 | 0.04977 | -0.074 | -1.492
-6.5 | -0.026 | 0.04591 | -0.074 | -0.562
-6 | 0.027 | 0.04269 | -0.078 | 0.624
-5.5 | 0.082 | 0.03986 | -0.083 | 2.045
-5 | 0.138 | 0.03747 | -0.089 | 3.679
-4.5 | 0.236 | 0.01045 | -0.172 | 22.624
-4 | 0.306 | 0.01025 | -0.173 | 29.84
-3.5 | 0.375 | 0.01001 | -0.174 | 37.493
-3 | 0.445 | 0.0098 | -0.175 | 45.416
-2.5 | 0.517 | 0.00966 | -0.176 | 53.544
-2 | 0.587 | 0.00951 | -0.178 | 61.695
-1.5 | 0.644 | 0.00793 | -0.175 | 81.263
-1 | 0.712 | 0.00799 | -0.176 | 89.202
-0.5 | 0.781 | 0.00803 | -0.178 | 97.278
0 | 0.859 | 0.00781 | -0.179 | 109.913
0.5 | 0.927 | 0.00796 | -0.18 | 116.418
1 | 0.994 | 0.00813 | -0.181 | 122.285
1.5 | 1.055 | 0.00834 | -0.183 | 126.46
2 | 1.119 | 0.00854 | -0.184 | 131.019
2.5 | 1.183 | 0.0088 | -0.185 | 134.454
3 | 1.244 | 0.00906 | -0.186 | 137.419
3.5 | 1.302 | 0.00937 | -0.187 | 138.943
4 | 1.368 | 0.02061 | -0.19 | 66.357
4.5 | 1.416 | 0.02172 | -0.192 | 65.159
5 | 1.455 | 0.02298 | -0.193 | 63.3
5.5 | 1.481 | 0.02459 | -0.194 | 60.232
6 | 1.473 | 0.02612 | -0.195 | 56.377
6.5 | 1.154 | 0.04971 | -0.095 | 23.212
7 | 0.719 | 0.06015 | -0.069 | 11.952
7.5 | 0.746 | 0.08772 | -0.073 | 8.501
8 | 0.772 | 0.08981 | -0.074 | 8.597
8.5 | 0.799 | 0.10433 | -0.082 | 7.66
9 | 0.825 | 0.10684 | -0.083 | 7.725
9.5 | 0.852 | 0.10977 | -0.084 | 7.759
10 | 0.879 | 0.12645 | -0.093 | 6.953
10.5 | 0.905 | 0.12794 | -0.093 | 7.076

## 32. Re 500k Mach 0.50 (2)
BIGFOIL.COM POLAR EXPORT
NACA67-713
NACA67-713 |  |  |  | Cl Max: | 1.158 | at alpha= | 11 | deg
XFOIL ncrit=9 |  |  |  | L/D Max: | 71.7949 | at alpha= | 5.5 | deg
Re: | 500000 |  |  | Cd Min: | 0.23152 | at alpha= | -20 | deg
Mach: | 0.5 |  |  | Cl=0 at alpha= | -2.7745 | deg
|  |  |  | @ Cl=0.1, Cd= | 0.020545
|  |  |  | @ Cl=0.4, Cd= | 0.017793
|  |  |  | @ Cl=0.6, Cd= | 0.017
alpha (deg) | Cl | Cd | Cm | Cl/Cd
-20 | -0.3867 | 0.23152 | -0.0786 | -1.6703
-19 | -0.3328 | 0.21439 | -0.0919 | -1.5523
-18.5 | -0.3021 | 0.2062 | -0.0993 | -1.4651
-18 | -0.2705 | 0.19763 | -0.1071 | -1.3687
-17.5 | -0.2393 | 0.18851 | -0.1159 | -1.2694
-17 | -0.22 | 0.181 | -0.1226 | -1.2155
-16.5 | -0.1912 | 0.17214 | -0.1274 | -1.1107
-16 | -0.1607 | 0.16469 | -0.1335 | -0.97577
-15.5 | -0.1321 | 0.15648 | -0.1406 | -0.8442
-15 | -0.1125 | 0.14843 | -0.1498 | -0.75793
-14.5 | -0.0819 | 0.13937 | -0.1556 | -0.58764
-14 | -0.0632 | 0.13354 | -0.1568 | -0.47327
-13.5 | -0.0414 | 0.12666 | -0.1615 | -0.32686
-13 | -0.0301 | 0.11936 | -0.1697 | -0.25218
-12.5 | -0.0087 | 0.11089 | -0.1752 | -0.078456
-12 | 0.0114 | 0.10542 | -0.1745 | 0.10814
-11.5 | 0.0273 | 0.09977 | -0.1768 | 0.27363
-11 | 0.0369 | 0.09283 | -0.1836 | 0.3975
-10.5 | 0.0497 | 0.08584 | -0.1886 | 0.57898
-10 | 0.0449 | 0.07952 | -0.1869 | 0.56464
-9.5 | 0.0615 | 0.07462 | -0.1868 | 0.82418
-9 | 0.0761 | 0.06887 | -0.19 | 1.105
-8.5 | 0.0612 | 0.06344 | -0.1895 | 0.96469
-8 | 0.0422 | 0.05518 | -0.196 | 0.76477
-7.5 | -0.0087 | 0.05273 | -0.1846 | -0.16499
-6.5 | -0.116 | 0.04985 | -0.1525 | -2.327
-6 | -0.1843 | 0.05025 | -0.1307 | -3.6677
-5.5 | -0.2298 | 0.04361 | -0.118 | -5.2694
-5 | -0.2195 | 0.03791 | -0.1124 | -5.79
-4.5 | -0.1777 | 0.03079 | -0.1111 | -5.7714
-4 | -0.1713 | 0.02831 | -0.1011 | -6.0509
-3.5 | -0.1067 | 0.02451 | -0.1009 | -4.3533
-3 | -0.0341 | 0.02245 | -0.1019 | -1.5189
-2.5 | 0.0415 | 0.02109 | -0.1032 | 1.9678
-2 | 0.0657 | 0.02089 | -0.096 | 3.145
-1.5 | 0.1413 | 0.02013 | -0.0979 | 7.0194
-1 | 0.2094 | 0.01964 | -0.0988 | 10.6619
-0.5 | 0.3066 | 0.01684 | -0.1072 | 18.2067
0 | 0.3319 | 0.01772 | -0.0989 | 18.7302
0.5 | 0.3843 | 0.01779 | -0.0942 | 21.602
2 | 0.4975 | 0.01781 | -0.0754 | 27.9337
2.5 | 0.5852 | 0.01706 | -0.0797 | 34.3025
3.5 | 0.7051 | 0.01657 | -0.0781 | 42.5528
4 | 0.7978 | 0.01519 | -0.0821 | 52.5214
4.5 | 0.8558 | 0.01483 | -0.0803 | 57.7073
5 | 0.9335 | 0.01364 | -0.0808 | 68.4384
5.5 | 0.98 | 0.01365 | -0.0758 | 71.7949
6.5 | 0.9629 | 0.01915 | -0.0528 | 50.282
7 | 0.9608 | 0.0224 | -0.0439 | 42.8929
7.5 | 0.9699 | 0.02521 | -0.0365 | 38.4728
8.5 | 1.0334 | 0.03044 | -0.0291 | 33.9488
9 | 1.0664 | 0.03365 | -0.026 | 31.6909
9.5 | 1.0934 | 0.03744 | -0.0224 | 29.2041
10 | 1.1212 | 0.04144 | -0.019 | 27.056
10.5 | 1.1462 | 0.04613 | -0.0152 | 24.8472
11 | 1.158 | 0.05232 | -0.012 | 22.133
11.5 | 1.1476 | 0.0609 | -0.0103 | 18.844
12 | 1.123 | 0.07194 | -0.011 | 15.6102
12.5 | 1.09 | 0.08522 | -0.0154 | 12.7904
13 | 1.055 | 0.10046 | -0.0238 | 10.5017
13.5 | 1.0207 | 0.11775 | -0.0355 | 8.6684
14 | 0.989 | 0.13696 | -0.0486 | 7.2211
14.5 | 0.9691 | 0.15503 | -0.06 | 6.251
15 | 0.9638 | 0.17022 | -0.0699 | 5.6621
15.5 | 0.9675 | 0.18378 | -0.0787 | 5.2644
16 | 0.9766 | 0.19622 | -0.0867 | 4.9771

## 33. Re 750k Mach 0.00 (1)
BIGFOIL.COM POLAR EXPORT
NACA67-713
NACA67-713 |  |  |  | Cl Max: | 1.551 | at alpha= | 9.5 | deg
JavaFoil+Calcfoil stall+Eppler ext transition |  |  |  | L/D Max: | 176.907 | at alpha= | 4 | deg
Re: | 750000 |  |  | Cd Min: | 0.0058 | at alpha= | -2 | deg
Mach: | 0 |  |  | Cl=0 at alpha= | -6.25 | deg
|  |  |  | @ Cl=0.1, Cd= | 0.009082
|  |  |  | @ Cl=0.4, Cd= | 0.0075884
|  |  |  | @ Cl=0.6, Cd= | 0.005841
alpha (deg) | Cl | Cd | Cm | Cl/Cd
-20 | -0.425 | 0.20772 | -0.048 | -2.045
-19.5 | -0.439 | 0.20061 | -0.048 | -2.191
-19 | -0.454 | 0.19787 | -0.048 | -2.294
-18.5 | -0.468 | 0.1818 | -0.049 | -2.573
-18 | -0.48 | 0.16784 | -0.048 | -2.863
-17.5 | -0.491 | 0.1623 | -0.05 | -3.026
-17 | -0.499 | 0.15155 | -0.051 | -3.29
-16.5 | -0.504 | 0.13968 | -0.049 | -3.607
-16 | -0.508 | 0.1339 | -0.051 | -3.792
-15.5 | -0.509 | 0.12574 | -0.051 | -4.049
-15 | -0.508 | 0.11853 | -0.054 | -4.289
-14.5 | -0.505 | 0.11097 | -0.055 | -4.548
-14 | -0.498 | 0.10495 | -0.055 | -4.745
-13.5 | -0.488 | 0.0986 | -0.056 | -4.949
-13 | -0.475 | 0.09259 | -0.058 | -5.128
-12.5 | -0.458 | 0.08664 | -0.059 | -5.287
-12 | -0.438 | 0.08168 | -0.06 | -5.361
-11.5 | -0.414 | 0.07682 | -0.061 | -5.389
-11 | -0.386 | 0.0722 | -0.062 | -5.351
-10.5 | -0.354 | 0.06752 | -0.064 | -5.249
-10 | -0.32 | 0.06319 | -0.065 | -5.064
-9.5 | -0.283 | 0.05908 | -0.068 | -4.794
-9 | -0.244 | 0.05559 | -0.07 | -4.394
-8.5 | -0.203 | 0.05198 | -0.072 | -3.911
-8 | -0.16 | 0.04886 | -0.073 | -3.283
-7.5 | -0.116 | 0.04608 | -0.074 | -2.518
-7 | -0.07 | 0.04314 | -0.077 | -1.634
-6.5 | -0.029 | 0.00964 | -0.146 | -2.993
-6 | 0.029 | 0.00942 | -0.148 | 3.098
-5.5 | 0.088 | 0.00918 | -0.149 | 9.597
-5 | 0.148 | 0.00869 | -0.15 | 17.001
-4.5 | 0.208 | 0.00847 | -0.151 | 24.503
-4 | 0.268 | 0.00827 | -0.152 | 32.372
-3.5 | 0.328 | 0.00784 | -0.153 | 41.845
-3 | 0.389 | 0.00767 | -0.155 | 50.676
-2.5 | 0.451 | 0.00721 | -0.156 | 62.501
-2 | 0.507 | 0.0058 | -0.155 | 87.427
-1.5 | 0.567 | 0.00583 | -0.157 | 97.277
-1 | 0.627 | 0.00585 | -0.158 | 107.227
-0.5 | 0.687 | 0.00589 | -0.159 | 116.521
0 | 0.753 | 0.00584 | -0.16 | 129.101
0.5 | 0.813 | 0.00592 | -0.161 | 137.379
1 | 0.872 | 0.00601 | -0.162 | 145.012
1.5 | 0.927 | 0.00612 | -0.163 | 151.621
2 | 0.985 | 0.00622 | -0.164 | 158.38
2.5 | 1.042 | 0.00633 | -0.165 | 164.522
3 | 1.098 | 0.00648 | -0.166 | 169.565
3.5 | 1.152 | 0.00662 | -0.167 | 174.197
4 | 1.206 | 0.00682 | -0.168 | 176.907
4.5 | 1.258 | 0.01597 | -0.169 | 78.793
5 | 1.308 | 0.01661 | -0.17 | 78.744
5.5 | 1.354 | 0.01727 | -0.171 | 78.398
6 | 1.396 | 0.01805 | -0.172 | 77.307
6.5 | 1.433 | 0.019 | -0.173 | 75.433
7 | 1.466 | 0.01972 | -0.174 | 74.307
7.5 | 1.494 | 0.02061 | -0.175 | 72.481
8 | 1.517 | 0.02143 | -0.176 | 70.76
8.5 | 1.534 | 0.02222 | -0.176 | 69.025
9 | 1.545 | 0.02333 | -0.177 | 66.23
9.5 | 1.551 | 0.02439 | -0.178 | 63.578
10 | 1.542 | 0.02555 | -0.178 | 60.357
10.5 | 1.526 | 0.02683 | -0.179 | 56.858
11 | 1.502 | 0.02817 | -0.179 | 53.321
11.5 | 1.25 | 0.07021 | -0.125 | 17.8
12 | 1.189 | 0.08579 | -0.092 | 13.862
12.5 | 1.156 | 0.09231 | -0.089 | 12.528
13 | 1.122 | 0.09934 | -0.088 | 11.291
13.5 | 1.084 | 0.10517 | -0.085 | 10.306
14 | 1.045 | 0.11323 | -0.084 | 9.225
14.5 | 1.003 | 0.11908 | -0.079 | 8.423

## 34. Re 750k Mach 0.00 (2)
BIGFOIL.COM POLAR EXPORT
NACA67-713
NACA67-713 |  |  |  | Cl Max: | 1.4418 | at alpha= | 17 | deg
XFOIL ncrit=9 |  |  |  | L/D Max: | 132.537 | at alpha= | 4.5 | deg
Re: | 750000 |  |  | Cd Min: | 0.14656 | at alpha= | 20 | deg
Mach: | 0 |  |  | Cl=0 at alpha= | -5.6221 | deg
|  |  |  | @ Cl=0.1, Cd= | 0.011603
|  |  |  | @ Cl=0.4, Cd= | 0.0082045
|  |  |  | @ Cl=0.6, Cd= | 0.0094193
alpha (deg) | Cl | Cd | Cm | Cl/Cd
-10 | -0.1994 | 0.04024 | -0.1763 | -4.9553
-9.5 | -0.2228 | 0.03471 | -0.1689 | -6.4189
-9 | -0.2653 | 0.02585 | -0.1575 | -10.2631
-8.5 | -0.2453 | 0.0221 | -0.1531 | -11.0995
-8 | -0.2157 | 0.01807 | -0.1504 | -11.9369
-7.5 | -0.1752 | 0.01698 | -0.1485 | -10.318
-7 | -0.1326 | 0.01571 | -0.1467 | -8.4405
-6.5 | -0.086 | 0.01475 | -0.1455 | -5.8305
-6 | -0.0387 | 0.01329 | -0.1447 | -2.912
-5.5 | 0.0125 | 0.01261 | -0.1445 | 0.99128
-5 | 0.0649 | 0.0121 | -0.1444 | 5.3636
-4.5 | 0.1073 | 0.0115 | -0.1424 | 9.3304
-4 | 0.1501 | 0.01124 | -0.1404 | 13.3541
-3.5 | 0.1977 | 0.01097 | -0.1393 | 18.0219
-3 | 0.249 | 0.0106 | -0.139 | 23.4906
-2.5 | 0.3039 | 0.01026 | -0.1394 | 29.6199
-2 | 0.3575 | 0.00923 | -0.1404 | 38.7324
-1.5 | 0.4035 | 0.00812 | -0.1399 | 49.6921
-1 | 0.4522 | 0.00843 | -0.1386 | 53.6418
-0.5 | 0.5004 | 0.00874 | -0.1366 | 57.254
0 | 0.5382 | 0.00931 | -0.1314 | 57.8088
0.5 | 0.6004 | 0.00942 | -0.133 | 63.7367
1 | 0.6434 | 0.00939 | -0.1308 | 68.5197
1.5 | 0.7081 | 0.00906 | -0.133 | 78.1567
2 | 0.7735 | 0.00881 | -0.1354 | 87.798
2.5 | 0.8265 | 0.0085 | -0.135 | 97.2353
3 | 0.8819 | 0.00812 | -0.1351 | 108.6084
3.5 | 0.9311 | 0.00766 | -0.1336 | 121.5535
4 | 0.9666 | 0.00751 | -0.1296 | 128.7084
4.5 | 0.9927 | 0.00749 | -0.1233 | 132.5367
5 | 0.9991 | 0.00826 | -0.1132 | 120.9564
5.5 | 0.9851 | 0.01015 | -0.1002 | 97.0542
6 | 0.9788 | 0.01214 | -0.0893 | 80.626
6.5 | 0.9851 | 0.01429 | -0.0817 | 68.9363
7 | 1.0035 | 0.01628 | -0.0765 | 61.64
7.5 | 1.0247 | 0.01799 | -0.0718 | 56.9594
8 | 1.0569 | 0.01927 | -0.0688 | 54.8469
8.5 | 1.0914 | 0.0204 | -0.0663 | 53.5
9 | 1.1219 | 0.02162 | -0.063 | 51.8918
9.5 | 1.1531 | 0.02282 | -0.0601 | 50.5302
10.5 | 1.1998 | 0.02539 | -0.0515 | 47.2548
11 | 1.2375 | 0.02709 | -0.0507 | 45.6811
11.5 | 1.2716 | 0.02899 | -0.0495 | 43.8634
12 | 1.2994 | 0.03136 | -0.0476 | 41.4349
12.5 | 1.3321 | 0.03331 | -0.0464 | 39.991
13 | 1.3474 | 0.03673 | -0.0434 | 36.6839
13.5 | 1.3743 | 0.0392 | -0.0418 | 35.0587
14 | 1.3964 | 0.04211 | -0.04 | 33.1608
14.5 | 1.4141 | 0.0455 | -0.0381 | 31.0791
15 | 1.4126 | 0.05107 | -0.0351 | 27.6601
15.5 | 1.426 | 0.05527 | -0.0338 | 25.8006
16 | 1.4357 | 0.06005 | -0.0329 | 23.9084
16.5 | 1.4402 | 0.06569 | -0.0324 | 21.9242
17 | 1.4418 | 0.07198 | -0.0326 | 20.0306
17.5 | 1.4343 | 0.07993 | -0.0336 | 17.9445
18 | 1.4112 | 0.09067 | -0.036 | 15.5641
18.5 | 1.3768 | 0.10418 | -0.0406 | 13.2156
19 | 1.356 | 0.11636 | -0.0466 | 11.6535
19.5 | 1.329 | 0.1305 | -0.0545 | 10.1839
20 | 1.2971 | 0.14656 | -0.0646 | 8.8503

## 35. Re 750k Mach 0.10 (1)
BIGFOIL.COM POLAR EXPORT
NACA67-713
NACA67-713 |  |  |  | Cl Max: | 1.544 | at alpha= | 9.5 | deg
JavaFoil+Calcfoil stall+Eppler ext transition |  |  |  | L/D Max: | 176.641 | at alpha= | 4 | deg
Re: | 750000 |  |  | Cd Min: | 0.00582 | at alpha= | -2 | deg
Mach: | 0.1 |  |  | Cl=0 at alpha= | -6.25 | deg
|  |  |  | @ Cl=0.1, Cd= | 0.0091331
|  |  |  | @ Cl=0.4, Cd= | 0.0077321
|  |  |  | @ Cl=0.6, Cd= | 0.00586
alpha (deg) | Cl | Cd | Cm | Cl/Cd
-20 | -0.38 | 0.22128 | -0.049 | -1.719
-19.5 | -0.397 | 0.20874 | -0.049 | -1.904
-19 | -0.414 | 0.19958 | -0.05 | -2.076
-18.5 | -0.431 | 0.18621 | -0.049 | -2.314
-18 | -0.447 | 0.17613 | -0.049 | -2.535
-17.5 | -0.46 | 0.16832 | -0.051 | -2.734
-17 | -0.47 | 0.15659 | -0.05 | -3.003
-16.5 | -0.479 | 0.14649 | -0.05 | -3.268
-16 | -0.485 | 0.13595 | -0.05 | -3.569
-15.5 | -0.49 | 0.12919 | -0.052 | -3.791
-15 | -0.492 | 0.12032 | -0.053 | -4.086
-14.5 | -0.491 | 0.11352 | -0.054 | -4.321
-14 | -0.486 | 0.10634 | -0.054 | -4.572
-13.5 | -0.479 | 0.10051 | -0.055 | -4.762
-13 | -0.468 | 0.09464 | -0.057 | -4.941
-12.5 | -0.453 | 0.08835 | -0.059 | -5.123
-12 | -0.434 | 0.08152 | -0.06 | -5.323
-11.5 | -0.411 | 0.07673 | -0.06 | -5.362
-11 | -0.385 | 0.07272 | -0.062 | -5.292
-10.5 | -0.354 | 0.06832 | -0.065 | -5.178
-10 | -0.32 | 0.0632 | -0.066 | -5.06
-9.5 | -0.283 | 0.05915 | -0.068 | -4.791
-9 | -0.245 | 0.0556 | -0.07 | -4.398
-8.5 | -0.204 | 0.05214 | -0.071 | -3.905
-8 | -0.161 | 0.04914 | -0.072 | -3.272
-7.5 | -0.116 | 0.04612 | -0.074 | -2.525
-7 | -0.071 | 0.04338 | -0.077 | -1.63
-6.5 | -0.029 | 0.0096 | -0.147 | -3.018
-6 | 0.029 | 0.00944 | -0.148 | 3.105
-5.5 | 0.089 | 0.00923 | -0.15 | 9.584
-5 | 0.148 | 0.00871 | -0.151 | 17.032
-4.5 | 0.209 | 0.0085 | -0.152 | 24.547
-4 | 0.269 | 0.00804 | -0.153 | 33.464
-3.5 | 0.33 | 0.00786 | -0.154 | 41.961
-3 | 0.391 | 0.00769 | -0.155 | 50.822
-2.5 | 0.453 | 0.00798 | -0.156 | 56.741
-2 | 0.509 | 0.00582 | -0.156 | 87.517
-1.5 | 0.57 | 0.00585 | -0.157 | 97.368
-1 | 0.63 | 0.00587 | -0.158 | 107.373
-0.5 | 0.69 | 0.00592 | -0.159 | 116.597
0 | 0.757 | 0.00585 | -0.16 | 129.35
0.5 | 0.817 | 0.00594 | -0.161 | 137.493
1 | 0.876 | 0.00603 | -0.162 | 145.224
1.5 | 0.932 | 0.00614 | -0.164 | 151.777
2 | 0.99 | 0.00624 | -0.165 | 158.526
2.5 | 1.047 | 0.00637 | -0.166 | 164.457
3 | 1.103 | 0.0065 | -0.167 | 169.643
3.5 | 1.158 | 0.00664 | -0.168 | 174.223
4 | 1.211 | 0.00686 | -0.169 | 176.641
4.5 | 1.264 | 0.0161 | -0.17 | 78.506
5 | 1.313 | 0.01673 | -0.171 | 78.483
5.5 | 1.36 | 0.01742 | -0.172 | 78.08
6 | 1.401 | 0.01821 | -0.173 | 76.925
6.5 | 1.437 | 0.01913 | -0.174 | 75.145
7 | 1.469 | 0.01992 | -0.175 | 73.77
7.5 | 1.496 | 0.02083 | -0.176 | 71.84
8 | 1.518 | 0.02168 | -0.176 | 70.005
8.5 | 1.533 | 0.0226 | -0.177 | 67.843
9 | 1.542 | 0.02359 | -0.178 | 65.38
9.5 | 1.544 | 0.02477 | -0.178 | 62.354
10 | 1.532 | 0.02605 | -0.179 | 58.812
10.5 | 1.511 | 0.02721 | -0.179 | 55.537
11 | 1.245 | 0.06999 | -0.117 | 17.792
11.5 | 1.201 | 0.07943 | -0.1 | 15.123
12 | 1.164 | 0.08782 | -0.091 | 13.256
12.5 | 1.126 | 0.09507 | -0.086 | 11.844
13 | 1.086 | 0.10133 | -0.083 | 10.718
13.5 | 1.044 | 0.10741 | -0.084 | 9.723
14 | 0.998 | 0.1161 | -0.075 | 8.598
14.5 | 0.952 | 0.12236 | -0.071 | 7.784

## 36. Re 750k Mach 0.10 (2)
BIGFOIL.COM POLAR EXPORT
NACA67-713
NACA67-713 |  |  |  | Cl Max: | 1.4251 | at alpha= | 16.5 | deg
XFOIL ncrit=9 |  |  |  | L/D Max: | 131.629 | at alpha= | 4.5 | deg
Re: | 750000 |  |  | Cd Min: | 0.21296 | at alpha= | -20 | deg
Mach: | 0.1 |  |  | Cl=0 at alpha= | -5.6214 | deg
|  |  |  | @ Cl=0.1, Cd= | 0.011701
|  |  |  | @ Cl=0.4, Cd= | 0.0082309
|  |  |  | @ Cl=0.6, Cd= | 0.0095211
alpha (deg) | Cl | Cd | Cm | Cl/Cd
-20 | -0.3913 | 0.21296 | -0.0613 | -1.8374
-19.5 | -0.3696 | 0.20428 | -0.0685 | -1.8093
-19 | -0.3473 | 0.19606 | -0.0745 | -1.7714
-18.5 | -0.3224 | 0.18939 | -0.0802 | -1.7023
-18 | -0.2978 | 0.18255 | -0.0863 | -1.6313
-17.5 | -0.2777 | 0.17561 | -0.0912 | -1.5813
-17 | -0.2627 | 0.16657 | -0.0982 | -1.5771
-16.5 | -0.2455 | 0.15797 | -0.1039 | -1.5541
-16 | -0.2175 | 0.15215 | -0.1079 | -1.4295
-15.5 | -0.1936 | 0.14498 | -0.114 | -1.3354
-15 | -0.1775 | 0.13543 | -0.1228 | -1.3106
-14.5 | -0.162 | 0.12736 | -0.1284 | -1.272
-14 | -0.1398 | 0.1203 | -0.1319 | -1.1621
-13.5 | -0.1142 | 0.11385 | -0.1378 | -1.0031
-13 | -0.0973 | 0.10396 | -0.148 | -0.93594
-12.5 | -0.0831 | 0.09561 | -0.1541 | -0.86916
-12 | -0.0719 | 0.08811 | -0.1579 | -0.81603
-11.5 | -0.0466 | 0.08208 | -0.1637 | -0.56774
-11 | -0.0382 | 0.07653 | -0.1661 | -0.49915
-10.5 | -0.0425 | 0.06543 | -0.175 | -0.64955
-9.5 | -0.2016 | 0.03637 | -0.1722 | -5.543
-9 | -0.2448 | 0.02839 | -0.1615 | -8.6228
-8.5 | -0.2418 | 0.0227 | -0.1551 | -10.652
-8 | -0.215 | 0.01858 | -0.1519 | -11.5716
-7.5 | -0.1761 | 0.0174 | -0.1495 | -10.1207
-7 | -0.1339 | 0.01602 | -0.1476 | -8.3583
-6.5 | -0.0871 | 0.01493 | -0.1464 | -5.8339
-6 | -0.039 | 0.01345 | -0.1456 | -2.8996
-5.5 | 0.0125 | 0.01272 | -0.1454 | 0.9827
-5 | 0.065 | 0.0122 | -0.1453 | 5.3279
-4.5 | 0.1057 | 0.01162 | -0.1428 | 9.0964
-4 | 0.1488 | 0.01132 | -0.1407 | 13.1449
-3.5 | 0.1978 | 0.01111 | -0.1398 | 17.8038
-3 | 0.2491 | 0.01065 | -0.1395 | 23.3897
-2.5 | 0.305 | 0.01033 | -0.14 | 29.5257
-2 | 0.3591 | 0.00938 | -0.141 | 38.2836
-1.5 | 0.4011 | 0.0082 | -0.1397 | 48.9146
-1 | 0.4519 | 0.00849 | -0.1387 | 53.2273
-0.5 | 0.5018 | 0.00878 | -0.1371 | 57.1526
0 | 0.5409 | 0.00935 | -0.132 | 57.8503
0.5 | 0.5945 | 0.00953 | -0.1318 | 62.382
1 | 0.6439 | 0.00945 | -0.1309 | 68.1376
1.5 | 0.7111 | 0.0091 | -0.1335 | 78.1429
2 | 0.7721 | 0.0089 | -0.1349 | 86.7528
2.5 | 0.83 | 0.00854 | -0.1355 | 97.1897
3 | 0.8846 | 0.00817 | -0.1352 | 108.2742
3.5 | 0.935 | 0.00769 | -0.134 | 121.5865
4 | 0.9671 | 0.00755 | -0.1291 | 128.0927
4.5 | 0.9938 | 0.00755 | -0.1229 | 131.6291
5 | 0.9992 | 0.00836 | -0.1125 | 119.5215
5.5 | 0.9849 | 0.01031 | -0.0995 | 95.5286
6 | 0.9784 | 0.01235 | -0.0886 | 79.2227
6.5 | 0.985 | 0.01452 | -0.0809 | 67.8375
7 | 1.0035 | 0.01654 | -0.0758 | 60.6711
7.5 | 1.0254 | 0.01824 | -0.0711 | 56.2171
8 | 1.0578 | 0.01954 | -0.0681 | 54.1351
8.5 | 1.0929 | 0.02068 | -0.0656 | 52.8482
9 | 1.1234 | 0.02192 | -0.0622 | 51.25
9.5 | 1.1535 | 0.02327 | -0.0591 | 49.5703
10.5 | 1.1974 | 0.02612 | -0.05 | 45.8423
11 | 1.238 | 0.02761 | -0.0495 | 44.8388
11.5 | 1.2687 | 0.02983 | -0.0478 | 42.531
12 | 1.2992 | 0.03206 | -0.0461 | 40.524
12.5 | 1.3311 | 0.03416 | -0.0448 | 38.9666
13 | 1.347 | 0.03762 | -0.0419 | 35.8054
13.5 | 1.3721 | 0.04035 | -0.0401 | 34.005
14 | 1.3931 | 0.04347 | -0.0382 | 32.0474
14.5 | 1.406 | 0.04747 | -0.036 | 29.6187
15 | 1.4072 | 0.05295 | -0.0335 | 26.576
15.5 | 1.4171 | 0.05774 | -0.0321 | 24.5428
16 | 1.4237 | 0.0631 | -0.0314 | 22.5626
16.5 | 1.4251 | 0.06937 | -0.0312 | 20.5435
17 | 1.4221 | 0.07662 | -0.0319 | 18.5604
17.5 | 1.4072 | 0.08605 | -0.0338 | 16.3533
18 | 1.3767 | 0.0986 | -0.0376 | 13.9625
18.5 | 1.3414 | 0.11309 | -0.044 | 11.8613
19 | 1.3145 | 0.12721 | -0.0518 | 10.3333
19.5 | 1.282 | 0.14343 | -0.062 | 8.9382
20 | 1.2438 | 0.16204 | -0.0744 | 7.6759

## 37. Re 750k Mach 0.25 (1)
BIGFOIL.COM POLAR EXPORT
NACA67-713
NACA67-713 |  |  |  | Cl Max: | 1.516 | at alpha= | 8.5 | deg
JavaFoil+Calcfoil stall+Eppler ext transition |  |  |  | L/D Max: | 175.623 | at alpha= | 4 | deg
Re: | 750000 |  |  | Cd Min: | 0.00593 | at alpha= | -2 | deg
Mach: | 0.25 |  |  | Cl=0 at alpha= | -6.25 | deg
|  |  |  | @ Cl=0.1, Cd= | 0.0090861
|  |  |  | @ Cl=0.4, Cd= | 0.0082062
|  |  |  | @ Cl=0.6, Cd= | 0.0059674
alpha (deg) | Cl | Cd | Cm | Cl/Cd
-17.5 | -0.132 | 0.18982 | -0.054 | -0.697
-17 | -0.195 | 0.18578 | -0.053 | -1.047
-16.5 | -0.24 | 0.1692 | -0.053 | -1.419
-16 | -0.279 | 0.16297 | -0.054 | -1.713
-15.5 | -0.313 | 0.14731 | -0.054 | -2.124
-15 | -0.342 | 0.13941 | -0.053 | -2.452
-14.5 | -0.366 | 0.1314 | -0.051 | -2.783
-14 | -0.384 | 0.1213 | -0.051 | -3.168
-13.5 | -0.397 | 0.11117 | -0.052 | -3.573
-13 | -0.404 | 0.10187 | -0.054 | -3.969
-12.5 | -0.405 | 0.09387 | -0.057 | -4.317
-12 | -0.4 | 0.08817 | -0.058 | -4.533
-11.5 | -0.388 | 0.08128 | -0.06 | -4.775
-11 | -0.37 | 0.07566 | -0.061 | -4.887
-10.5 | -0.344 | 0.07056 | -0.064 | -4.882
-10 | -0.315 | 0.06559 | -0.065 | -4.801
-9.5 | -0.282 | 0.06101 | -0.067 | -4.616
-9 | -0.245 | 0.05699 | -0.069 | -4.296
-8.5 | -0.205 | 0.05333 | -0.072 | -3.848
-8 | -0.163 | 0.0499 | -0.074 | -3.264
-7.5 | -0.118 | 0.04705 | -0.074 | -2.514
-7 | -0.072 | 0.04396 | -0.077 | -1.639
-6.5 | -0.03 | 0.00981 | -0.151 | -3.012
-6 | 0.03 | 0.00962 | -0.152 | 3.115
-5.5 | 0.091 | 0.00912 | -0.153 | 9.939
-5 | 0.152 | 0.00889 | -0.155 | 17.098
-4.5 | 0.214 | 0.00838 | -0.156 | 25.535
-4 | 0.276 | 0.00815 | -0.157 | 33.864
-3.5 | 0.338 | 0.00797 | -0.158 | 42.475
-3 | 0.401 | 0.00821 | -0.159 | 48.828
-2.5 | 0.465 | 0.00808 | -0.16 | 57.524
-2 | 0.523 | 0.00593 | -0.16 | 88.124
-1.5 | 0.585 | 0.00596 | -0.161 | 98.078
-1 | 0.646 | 0.00599 | -0.162 | 107.917
-0.5 | 0.708 | 0.00603 | -0.163 | 117.355
0 | 0.777 | 0.00595 | -0.164 | 130.5
0.5 | 0.838 | 0.00606 | -0.165 | 138.331
1 | 0.9 | 0.00617 | -0.167 | 145.87
1.5 | 0.956 | 0.00628 | -0.168 | 152.285
2 | 1.015 | 0.00638 | -0.169 | 159.092
2.5 | 1.074 | 0.00652 | -0.17 | 164.665
3 | 1.131 | 0.00667 | -0.171 | 169.54
3.5 | 1.187 | 0.00683 | -0.172 | 173.677
4 | 1.241 | 0.00707 | -0.173 | 175.623
4.5 | 1.294 | 0.01675 | -0.174 | 77.286
5 | 1.343 | 0.01744 | -0.175 | 77.028
5.5 | 1.389 | 0.01824 | -0.176 | 76.149
6 | 1.427 | 0.01924 | -0.177 | 74.186
6.5 | 1.46 | 0.02016 | -0.178 | 72.417
7 | 1.486 | 0.02103 | -0.179 | 70.648
7.5 | 1.505 | 0.02212 | -0.18 | 68.025
8 | 1.515 | 0.02304 | -0.181 | 65.751
8.5 | 1.516 | 0.02439 | -0.182 | 62.154
9 | 1.507 | 0.02572 | -0.182 | 58.606
9.5 | 1.487 | 0.0268 | -0.183 | 55.478
10 | 1.191 | 0.06947 | -0.097 | 17.151
10.5 | 1.143 | 0.07619 | -0.088 | 15
11 | 1.086 | 0.08361 | -0.081 | 12.992
11.5 | 1.021 | 0.0907 | -0.075 | 11.253
12 | 0.947 | 0.09824 | -0.07 | 9.639
12.5 | 0.866 | 0.10569 | -0.068 | 8.194
13 | 0.779 | 0.12028 | -0.068 | 6.477
13.5 | 0.687 | 0.12628 | -0.071 | 5.441

## 38. Re 750k Mach 0.25 (2)
BIGFOIL.COM POLAR EXPORT
NACA67-713
NACA67-713 |  |  |  | Cl Max: | 1.3577 | at alpha= | 14 | deg
XFOIL ncrit=9 |  |  |  | L/D Max: | 126.271 | at alpha= | 4.5 | deg
Re: | 750000 |  |  | Cd Min: | 0.22711 | at alpha= | 19 | deg
Mach: | 0.25 |  |  | Cl=0 at alpha= | -5.6223 | deg
|  |  |  | @ Cl=0.1, Cd= | 0.012521
|  |  |  | @ Cl=0.4, Cd= | 0.0085577
|  |  |  | @ Cl=0.6, Cd= | 0.0099617
alpha (deg) | Cl | Cd | Cm | Cl/Cd
-20 | -0.3833 | 0.2147 | -0.0663 | -1.7853
-19.5 | -0.36 | 0.20603 | -0.074 | -1.7473
-19 | -0.3352 | 0.19788 | -0.0801 | -1.694
-18.5 | -0.309 | 0.19094 | -0.0863 | -1.6183
-18 | -0.2874 | 0.18431 | -0.0913 | -1.5593
-17.5 | -0.2649 | 0.17682 | -0.0969 | -1.4981
-17 | -0.247 | 0.16781 | -0.1045 | -1.4719
-16.5 | -0.2251 | 0.15911 | -0.1106 | -1.4147
-16 | -0.1953 | 0.15299 | -0.1157 | -1.2766
-15.5 | -0.1697 | 0.14553 | -0.1224 | -1.1661
-15 | -0.1581 | 0.13677 | -0.1293 | -1.156
-14.5 | -0.1395 | 0.12857 | -0.1356 | -1.085
-14 | -0.1119 | 0.12152 | -0.1399 | -0.92084
-13.5 | -0.085 | 0.11476 | -0.1464 | -0.74068
-13 | -0.0752 | 0.10584 | -0.1542 | -0.71051
-12.5 | -0.0601 | 0.09789 | -0.1596 | -0.61395
-12 | -0.0399 | 0.09088 | -0.164 | -0.43904
-11.5 | -0.025 | 0.08544 | -0.1666 | -0.2926
-11 | -0.0133 | 0.07891 | -0.171 | -0.16855
-10.5 | -0.0143 | 0.07005 | -0.1769 | -0.20414
-10 | -0.0202 | 0.0605 | -0.1827 | -0.33388
-9.5 | -0.0533 | 0.04944 | -0.1883 | -1.0781
-8.5 | -0.1807 | 0.03023 | -0.1697 | -5.9775
-8 | -0.1962 | 0.02286 | -0.1614 | -8.5827
-7.5 | -0.1721 | 0.02052 | -0.1567 | -8.3869
-7 | -0.1365 | 0.01824 | -0.1535 | -7.4836
-6.5 | -0.0915 | 0.01628 | -0.1516 | -5.6204
-6 | -0.0386 | 0.01515 | -0.151 | -2.5479
-5.5 | 0.0125 | 0.01338 | -0.1504 | 0.93423
-5 | 0.0558 | 0.01287 | -0.1478 | 4.3357
-4.5 | 0.0989 | 0.01254 | -0.1452 | 7.8868
-4 | 0.143 | 0.01177 | -0.143 | 12.1495
-3.5 | 0.1957 | 0.01141 | -0.1424 | 17.1516
-3 | 0.2514 | 0.01093 | -0.1426 | 23.0009
-2.5 | 0.3106 | 0.01066 | -0.1435 | 29.137
-2 | 0.3437 | 0.01055 | -0.139 | 32.5782
-1.5 | 0.3948 | 0.00854 | -0.1401 | 46.2295
-1 | 0.4534 | 0.00874 | -0.1403 | 51.8764
-0.5 | 0.5111 | 0.00898 | -0.14 | 56.9154
0 | 0.5458 | 0.0097 | -0.134 | 56.268
0.5 | 0.581 | 0.01004 | -0.129 | 57.8685
1 | 0.6514 | 0.00975 | -0.1321 | 66.8103
1.5 | 0.7297 | 0.00939 | -0.1367 | 77.7103
2 | 0.7703 | 0.00933 | -0.1333 | 82.5616
2.5 | 0.8516 | 0.00878 | -0.1384 | 96.9932
3 | 0.9021 | 0.00839 | -0.1367 | 107.5209
3.5 | 0.9459 | 0.00792 | -0.1335 | 119.4318
4 | 0.9735 | 0.00779 | -0.1272 | 124.9679
4.5 | 0.9988 | 0.00791 | -0.1203 | 126.2705
5 | 1.0005 | 0.00898 | -0.109 | 111.4143
5.5 | 0.9858 | 0.01117 | -0.0959 | 88.2543
6 | 0.9788 | 0.01341 | -0.085 | 72.9903
6.5 | 0.9865 | 0.01571 | -0.0774 | 62.7944
7 | 1.0056 | 0.01789 | -0.0723 | 56.2102
7.5 | 1.03 | 0.01961 | -0.0676 | 52.5242
8 | 1.0628 | 0.02103 | -0.0642 | 50.5373
8.5 | 1.0999 | 0.02234 | -0.0617 | 49.2346
9 | 1.1313 | 0.02367 | -0.0581 | 47.7947
10 | 1.1875 | 0.02683 | -0.0502 | 44.2602
10.5 | 1.203 | 0.02871 | -0.0443 | 41.9018
11 | 1.2387 | 0.03068 | -0.0428 | 40.3748
11.5 | 1.2639 | 0.0337 | -0.0401 | 37.5045
12 | 1.294 | 0.03638 | -0.0382 | 35.569
12.5 | 1.3116 | 0.04018 | -0.0354 | 32.6431
13 | 1.3339 | 0.0437 | -0.0331 | 30.524
13.5 | 1.3506 | 0.04785 | -0.0309 | 28.2257
14 | 1.3577 | 0.05309 | -0.0287 | 25.5736
14.5 | 1.3512 | 0.06026 | -0.0266 | 22.4228
15 | 1.3434 | 0.06807 | -0.0257 | 19.7356
15.5 | 1.3262 | 0.07773 | -0.0265 | 17.0616
16 | 1.3045 | 0.08882 | -0.0294 | 14.687
16.5 | 1.2757 | 0.10213 | -0.0349 | 12.4909
17 | 1.2423 | 0.11755 | -0.0433 | 10.5683
17.5 | 1.2032 | 0.1357 | -0.0547 | 8.8666
18 | 1.1484 | 0.15957 | -0.0705 | 7.1968
18.5 | 1.0194 | 0.21248 | -0.1001 | 4.7976
19 | 1.0198 | 0.22711 | -0.1082 | 4.4903

## 39. Re 750k Mach 0.50 (1)
BIGFOIL.COM POLAR EXPORT
NACA67-713
NACA67-713 |  |  |  | Cl Max: | 1.483 | at alpha= | 5.5 | deg
JavaFoil+Calcfoil stall+Eppler ext transition |  |  |  | L/D Max: | 168.376 | at alpha= | 3.5 | deg
Re: | 750000 |  |  | Cd Min: | 0.00651 | at alpha= | -1.5 | deg
Mach: | 0.5 |  |  | Cl=0 at alpha= | -6.2547 | deg
|  |  |  | @ Cl=0.1, Cd= | 0.03164
|  |  |  | @ Cl=0.4, Cd= | 0.0088514
|  |  |  | @ Cl=0.6, Cd= | 0.0080259
alpha (deg) | Cl | Cd | Cm | Cl/Cd
-20 | -0.757 | 0.20247 | -0.072 | -3.739
-19.5 | -0.73 | 0.19737 | -0.072 | -3.699
-19 | -0.703 | 0.18786 | -0.073 | -3.742
-18.5 | -0.676 | 0.18301 | -0.074 | -3.693
-18 | -0.648 | 0.18032 | -0.072 | -3.591
-17.5 | -0.62 | 0.17689 | -0.071 | -3.503
-17 | -0.593 | 0.17038 | -0.072 | -3.478
-16.5 | -0.565 | 0.16401 | -0.072 | -3.446
-16 | -0.538 | 0.16241 | -0.073 | -3.312
-15.5 | -0.511 | 0.15003 | -0.074 | -3.404
-15 | -0.483 | 0.14501 | -0.074 | -3.333
-14.5 | -0.455 | 0.14681 | -0.072 | -3.1
-14 | -0.427 | 0.13443 | -0.07 | -3.179
-13.5 | -0.4 | 0.13062 | -0.071 | -3.062
-13 | -0.372 | 0.12674 | -0.072 | -2.939
-12.5 | -0.345 | 0.12446 | -0.072 | -2.772
-12 | -0.317 | 0.11667 | -0.073 | -2.721
-11.5 | -0.29 | 0.11342 | -0.074 | -2.556
-11 | -0.262 | 0.1063 | -0.068 | -2.463
-10.5 | -0.234 | 0.10335 | -0.069 | -2.267
-10 | -0.207 | 0.10045 | -0.069 | -2.059
-9.5 | -0.179 | 0.09555 | -0.07 | -1.876
-9 | -0.152 | 0.08989 | -0.072 | -1.688
-8.5 | -0.124 | 0.06591 | -0.069 | -1.882
-8 | -0.126 | 0.05989 | -0.067 | -2.112
-7.5 | -0.115 | 0.05232 | -0.074 | -2.192
-7 | -0.074 | 0.04739 | -0.077 | -1.568
-6.5 | -0.026 | 0.04399 | -0.076 | -0.587
-6 | 0.027 | 0.04047 | -0.084 | 0.66
-5.5 | 0.082 | 0.03745 | -0.096 | 2.189
-5 | 0.168 | 0.00969 | -0.172 | 17.306
-4.5 | 0.237 | 0.0094 | -0.173 | 25.18
-4 | 0.306 | 0.00915 | -0.174 | 33.443
-3.5 | 0.376 | 0.00892 | -0.175 | 42.146
-3 | 0.446 | 0.00872 | -0.177 | 51.149
-2.5 | 0.518 | 0.00856 | -0.178 | 60.501
-2 | 0.587 | 0.00842 | -0.179 | 69.726
-1.5 | 0.65 | 0.00651 | -0.178 | 99.886
-1 | 0.719 | 0.00657 | -0.18 | 109.439
-0.5 | 0.788 | 0.00664 | -0.181 | 118.652
0 | 0.865 | 0.00652 | -0.182 | 132.606
0.5 | 0.933 | 0.00663 | -0.183 | 140.717
1 | 1.001 | 0.00678 | -0.184 | 147.652
1.5 | 1.063 | 0.00695 | -0.185 | 152.939
2 | 1.128 | 0.00712 | -0.187 | 158.34
2.5 | 1.191 | 0.00732 | -0.188 | 162.835
3 | 1.253 | 0.00752 | -0.189 | 166.58
3.5 | 1.313 | 0.0078 | -0.19 | 168.376
4 | 1.369 | 0.01908 | -0.192 | 71.748
4.5 | 1.417 | 0.02011 | -0.193 | 70.48
5 | 1.456 | 0.02135 | -0.194 | 68.229
5.5 | 1.483 | 0.02278 | -0.195 | 65.101
6 | 1.474 | 0.0243 | -0.196 | 60.665
6.5 | 1.407 | 0.02595 | -0.197 | 54.22
7 | 0.719 | 0.05744 | -0.074 | 12.524
7.5 | 0.746 | 0.08068 | -0.076 | 9.245
8 | 0.772 | 0.0822 | -0.076 | 9.394
8.5 | 0.799 | 0.09469 | -0.084 | 8.441
9 | 0.826 | 0.0972 | -0.084 | 8.493
9.5 | 0.852 | 0.10061 | -0.086 | 8.468
10 | 0.879 | 0.11214 | -0.094 | 7.841
10.5 | 0.905 | 0.11375 | -0.094 | 7.959

## 40. Re 750k Mach 0.50 (2)
BIGFOIL.COM POLAR EXPORT
NACA67-713
NACA67-713 |  |  |  | Cl Max: | 1.2192 | at alpha= | 11 | deg
XFOIL ncrit=9 |  |  |  | L/D Max: | 97.6834 | at alpha= | 4.5 | deg
Re: | 750000 |  |  | Cd Min: | 0.22479 | at alpha= | -20 | deg
Mach: | 0.5 |  |  | Cl=0 at alpha= | -5.2465 | deg
|  |  |  | @ Cl=0.1, Cd= | 0.015022
|  |  |  | @ Cl=0.4, Cd= | 0.012192
|  |  |  | @ Cl=0.6, Cd= | 0.011517
alpha (deg) | Cl | Cd | Cm | Cl/Cd
-20 | -0.3546 | 0.22479 | -0.0894 | -1.5775
-19.5 | -0.3264 | 0.21561 | -0.097 | -1.5138
-19 | -0.2953 | 0.20751 | -0.104 | -1.4231
-18.5 | -0.2628 | 0.19916 | -0.1122 | -1.3195
-18 | -0.2309 | 0.19057 | -0.1202 | -1.2116
-17.5 | -0.2048 | 0.1816 | -0.1277 | -1.1278
-17 | -0.1772 | 0.17259 | -0.1351 | -1.0267
-16.5 | -0.1457 | 0.16447 | -0.142 | -0.88588
-16 | -0.1129 | 0.1569 | -0.1496 | -0.71957
-15.5 | -0.092 | 0.14911 | -0.1552 | -0.61699
-15 | -0.0757 | 0.14116 | -0.1617 | -0.53627
-14.5 | -0.046 | 0.13328 | -0.1664 | -0.34514
-14 | -0.0215 | 0.12683 | -0.1709 | -0.16952
-13.5 | -0.0062 | 0.12027 | -0.1743 | -0.051551
-13 | 0.0028 | 0.11277 | -0.1802 | 0.024829
-12.5 | 0.0266 | 0.10522 | -0.1838 | 0.2528
-12 | 0.0417 | 0.1002 | -0.1843 | 0.41617
-11.5 | 0.0572 | 0.09428 | -0.187 | 0.6067
-11 | 0.0655 | 0.08689 | -0.1932 | 0.75383
-10.5 | 0.0723 | 0.08064 | -0.1947 | 0.89658
-10 | 0.075 | 0.07334 | -0.1968 | 1.0226
-9.5 | 0.0906 | 0.06858 | -0.1975 | 1.3211
-9 | 0.0963 | 0.06276 | -0.1994 | 1.5344
-8.5 | 0.0925 | 0.05663 | -0.2007 | 1.6334
-8 | 0.0602 | 0.04556 | -0.2071 | 1.3213
-7.5 | 0.0228 | 0.04021 | -0.201 | 0.56702
-7 | -0.0072 | 0.03547 | -0.1923 | -0.20299
-6.5 | -0.0159 | 0.02961 | -0.1856 | -0.53698
-6 | -0.0335 | 0.02567 | -0.1731 | -1.305
-5.5 | -0.0218 | 0.02107 | -0.1649 | -1.0346
-5 | 0.0212 | 0.01728 | -0.1613 | 1.2269
-4.5 | 0.0354 | 0.01648 | -0.151 | 2.1481
-4 | 0.0707 | 0.01555 | -0.1446 | 4.5466
-3.5 | 0.1328 | 0.01443 | -0.1436 | 9.203
-3 | 0.1245 | 0.01457 | -0.1288 | 8.545
-2.5 | 0.1817 | 0.01404 | -0.1272 | 12.9416
-2 | 0.2526 | 0.01336 | -0.1285 | 18.9072
-1.5 | 0.281 | 0.01379 | -0.1216 | 20.3771
-1 | 0.3907 | 0.01226 | -0.1315 | 31.8679
0 | 0.5002 | 0.01146 | -0.1286 | 43.6475
0.5 | 0.5596 | 0.01156 | -0.1255 | 48.4083
2 | 0.7377 | 0.01137 | -0.1217 | 64.8813
2.5 | 0.801 | 0.01107 | -0.1212 | 72.3577
3.5 | 0.9274 | 0.0103 | -0.1196 | 90.0388
4 | 0.9705 | 0.01016 | -0.1145 | 95.5217
4.5 | 1.012 | 0.01036 | -0.1089 | 97.6834
5 | 1.0074 | 0.01234 | -0.0961 | 81.637
5.5 | 0.9965 | 0.01526 | -0.0837 | 65.3014
6 | 0.9933 | 0.0182 | -0.0734 | 54.5769
6.5 | 1.0012 | 0.02112 | -0.0654 | 47.4053
7 | 1.0226 | 0.02379 | -0.0596 | 42.9844
7.5 | 1.0605 | 0.02588 | -0.0558 | 40.9776
8 | 1.095 | 0.02797 | -0.0512 | 39.1491
8.5 | 1.1249 | 0.03053 | -0.0462 | 36.8457
9 | 1.1508 | 0.03372 | -0.0413 | 34.1281
9.5 | 1.1773 | 0.03702 | -0.0364 | 31.8017
10 | 1.1955 | 0.04095 | -0.0309 | 29.1941
10.5 | 1.2127 | 0.04574 | -0.0258 | 26.5129
11 | 1.2192 | 0.05178 | -0.0217 | 23.5458
11.5 | 1.2013 | 0.0602 | -0.0176 | 19.9551
12 | 1.171 | 0.07092 | -0.0168 | 16.5116
12.5 | 1.1319 | 0.0822 | -0.0173 | 13.7701
13 | 1.0941 | 0.09589 | -0.0231 | 11.4099
13.5 | 1.0601 | 0.11257 | -0.034 | 9.4173
14 | 1.0285 | 0.13083 | -0.0467 | 7.8613
14.5 | 1.0014 | 0.14966 | -0.0588 | 6.6912
15 | 0.9906 | 0.16563 | -0.0694 | 5.9808
15.5 | 0.9952 | 0.17816 | -0.0782 | 5.586
16 | 0.9951 | 0.1934 | -0.0881 | 5.1453

## 41. Re 1M Mach 0.00 (1)
BIGFOIL.COM POLAR EXPORT
NACA67-713
NACA67-713 |  |  |  | Cl Max: | 1.552 | at alpha= | 9.5 | deg
JavaFoil+Calcfoil stall+Eppler ext transition |  |  |  | L/D Max: | 198.142 | at alpha= | 4 | deg
Re: | 1000000 |  |  | Cd Min: | 0.00435 | at alpha= | 0 | deg
Mach: | 0 |  |  | Cl=0 at alpha= | -6.25 | deg
|  |  |  | @ Cl=0.1, Cd= | 0.008488
|  |  |  | @ Cl=0.4, Cd= | 0.0073252
|  |  |  | @ Cl=0.6, Cd= | 0.004675
alpha (deg) | Cl | Cd | Cm | Cl/Cd
-20 | -0.425 | 0.20612 | -0.05 | -2.062
-19.5 | -0.44 | 0.1921 | -0.049 | -2.289
-19 | -0.454 | 0.18968 | -0.05 | -2.394
-18.5 | -0.468 | 0.17478 | -0.051 | -2.677
-18 | -0.481 | 0.16302 | -0.05 | -2.949
-17.5 | -0.491 | 0.15918 | -0.052 | -3.087
-17 | -0.499 | 0.14802 | -0.053 | -3.37
-16.5 | -0.504 | 0.1361 | -0.051 | -3.704
-16 | -0.508 | 0.12853 | -0.053 | -3.952
-15.5 | -0.509 | 0.1228 | -0.054 | -4.149
-15 | -0.509 | 0.1163 | -0.056 | -4.374
-14.5 | -0.505 | 0.10866 | -0.057 | -4.647
-14 | -0.498 | 0.10246 | -0.057 | -4.863
-13.5 | -0.488 | 0.09571 | -0.058 | -5.102
-13 | -0.475 | 0.09074 | -0.06 | -5.236
-12.5 | -0.458 | 0.08495 | -0.061 | -5.397
-12 | -0.438 | 0.0794 | -0.063 | -5.52
-11.5 | -0.414 | 0.07446 | -0.063 | -5.565
-11 | -0.387 | 0.07064 | -0.065 | -5.476
-10.5 | -0.355 | 0.06594 | -0.066 | -5.382
-10 | -0.32 | 0.06186 | -0.068 | -5.18
-9.5 | -0.284 | 0.05759 | -0.071 | -4.926
-9 | -0.245 | 0.05372 | -0.074 | -4.559
-8.5 | -0.204 | 0.05005 | -0.078 | -4.076
-8 | -0.161 | 0.04661 | -0.081 | -3.46
-7.5 | -0.141 | 0.00951 | -0.144 | -14.855
-7 | -0.086 | 0.00927 | -0.145 | -9.266
-6.5 | -0.029 | 0.00905 | -0.146 | -3.19
-6 | 0.029 | 0.0088 | -0.148 | 3.321
-5.5 | 0.088 | 0.00853 | -0.149 | 10.34
-5 | 0.148 | 0.00832 | -0.15 | 17.767
-4.5 | 0.208 | 0.00812 | -0.152 | 25.578
-4 | 0.268 | 0.00768 | -0.153 | 34.921
-3.5 | 0.329 | 0.00749 | -0.154 | 43.866
-3 | 0.389 | 0.00735 | -0.155 | 52.917
-2.5 | 0.451 | 0.00721 | -0.156 | 62.611
-2 | 0.51 | 0.00467 | -0.157 | 109.124
-1.5 | 0.57 | 0.00465 | -0.158 | 122.57
-1 | 0.63 | 0.0047 | -0.159 | 134.057
-0.5 | 0.691 | 0.00471 | -0.16 | 146.693
0 | 0.756 | 0.00435 | -0.161 | 173.802
0.5 | 0.816 | 0.00529 | -0.162 | 154.275
1 | 0.876 | 0.00537 | -0.163 | 163.033
1.5 | 0.931 | 0.00546 | -0.164 | 170.565
2 | 0.989 | 0.00554 | -0.165 | 178.317
2.5 | 1.046 | 0.00565 | -0.166 | 185.158
3 | 1.102 | 0.00576 | -0.167 | 191.25
3.5 | 1.157 | 0.00592 | -0.169 | 195.392
4 | 1.211 | 0.00611 | -0.17 | 198.142
4.5 | 1.259 | 0.01514 | -0.17 | 83.211
5 | 1.309 | 0.01572 | -0.171 | 83.237
5.5 | 1.355 | 0.01621 | -0.172 | 83.59
6 | 1.397 | 0.01694 | -0.173 | 82.433
6.5 | 1.434 | 0.01785 | -0.174 | 80.352
7 | 1.467 | 0.01859 | -0.174 | 78.91
7.5 | 1.495 | 0.01943 | -0.175 | 76.935
8 | 1.518 | 0.0202 | -0.176 | 75.157
8.5 | 1.535 | 0.02107 | -0.177 | 72.865
9 | 1.547 | 0.02213 | -0.177 | 69.907
9.5 | 1.552 | 0.02316 | -0.178 | 67.008
10 | 1.544 | 0.02426 | -0.179 | 63.626
10.5 | 1.528 | 0.02558 | -0.179 | 59.715
11 | 1.505 | 0.02681 | -0.18 | 56.132
11.5 | 1.475 | 0.0282 | -0.18 | 52.3
12 | 1.207 | 0.07861 | -0.114 | 15.349
12.5 | 1.162 | 0.0882 | -0.1 | 13.18
13 | 1.125 | 0.09519 | -0.095 | 11.818
13.5 | 1.087 | 0.10118 | -0.093 | 10.742
14 | 1.047 | 0.10936 | -0.091 | 9.572
14.5 | 1.005 | 0.11517 | -0.087 | 8.727

## 42. Re 1M Mach 0.00 (2)
BIGFOIL.COM POLAR EXPORT
NACA67-713
NACA67-713 |  |  |  | Cl Max: | 1.5018 | at alpha= | 17 | deg
XFOIL ncrit=9 |  |  |  | L/D Max: | 155.07 | at alpha= | 4 | deg
Re: | 1000000 |  |  | Cd Min: | 0.20761 | at alpha= | -20 | deg
Mach: | 0 |  |  | Cl=0 at alpha= | -5.7232 | deg
|  |  |  | @ Cl=0.1, Cd= | 0.009935
|  |  |  | @ Cl=0.4, Cd= | 0.007095
|  |  |  | @ Cl=0.6, Cd= | 0.0072508
alpha (deg) | Cl | Cd | Cm | Cl/Cd
-20 | -0.3805 | 0.20761 | -0.0656 | -1.8328
-19.5 | -0.3565 | 0.20157 | -0.0713 | -1.7686
-19 | -0.3329 | 0.19466 | -0.0774 | -1.7102
-18.5 | -0.3093 | 0.18733 | -0.0836 | -1.6511
-18 | -0.292 | 0.17879 | -0.0893 | -1.6332
-17.5 | -0.2753 | 0.17013 | -0.0944 | -1.6182
-17 | -0.2501 | 0.1642 | -0.0997 | -1.5231
-16.5 | -0.2273 | 0.15673 | -0.1058 | -1.4503
-16 | -0.206 | 0.14798 | -0.1133 | -1.3921
-15.5 | -0.1905 | 0.13965 | -0.1191 | -1.3641
-15 | -0.1691 | 0.13228 | -0.1239 | -1.2783
-14.5 | -0.1436 | 0.12556 | -0.1302 | -1.1437
-14 | -0.1242 | 0.11644 | -0.1388 | -1.0666
-13.5 | -0.1068 | 0.10778 | -0.1456 | -0.99091
-13 | -0.0934 | 0.10037 | -0.1496 | -0.93056
-12.5 | -0.0679 | 0.09432 | -0.1555 | -0.71989
-12 | -0.0544 | 0.08769 | -0.1599 | -0.62037
-11.5 | -0.171 | 0.03182 | -0.1706 | -5.374
-11 | -0.1657 | 0.0296 | -0.1731 | -5.598
-10.5 | -0.1532 | 0.02876 | -0.1729 | -5.3268
-10 | -0.3593 | 0.02228 | -0.159 | -16.1266
-9.5 | -0.3444 | 0.01848 | -0.1543 | -18.6364
-9 | -0.3055 | 0.01726 | -0.1524 | -17.6999
-8.5 | -0.2617 | 0.0163 | -0.1512 | -16.0552
-8 | -0.216 | 0.01502 | -0.1502 | -14.3808
-7.5 | -0.1668 | 0.01419 | -0.1498 | -11.7548
-7 | -0.1234 | 0.01238 | -0.1484 | -9.9677
-6.5 | -0.0755 | 0.01189 | -0.1475 | -6.3499
-6 | -0.0263 | 0.01144 | -0.1468 | -2.299
-5.5 | 0.0212 | 0.01064 | -0.1459 | 1.9925
-5 | 0.0714 | 0.01009 | -0.1455 | 7.0763
-4.5 | 0.1249 | 0.0098 | -0.1456 | 12.7449
-4 | 0.1766 | 0.00934 | -0.1455 | 18.9079
-3.5 | 0.2268 | 0.00916 | -0.1449 | 24.7598
-3 | 0.2763 | 0.0089 | -0.1442 | 31.0449
-2.5 | 0.3279 | 0.00868 | -0.1439 | 37.7765
-1.5 | 0.4348 | 0.00633 | -0.146 | 68.6888
-1 | 0.4952 | 0.00647 | -0.1472 | 76.5379
-0.5 | 0.5485 | 0.00675 | -0.1468 | 81.2593
0 | 0.588 | 0.00724 | -0.1426 | 81.2155
0.5 | 0.6434 | 0.00729 | -0.1427 | 88.2579
1 | 0.7093 | 0.00716 | -0.1454 | 99.0642
1.5 | 0.7601 | 0.00706 | -0.1447 | 107.6629
2 | 0.8203 | 0.00684 | -0.1459 | 119.9269
2.5 | 0.8705 | 0.00668 | -0.1449 | 130.3144
3 | 0.9178 | 0.00647 | -0.1432 | 141.8547
3.5 | 0.9602 | 0.00638 | -0.1405 | 150.5016
4 | 0.994 | 0.00641 | -0.136 | 155.0702
4.5 | 0.9929 | 0.00721 | -0.1241 | 137.7115
5 | 0.9773 | 0.00887 | -0.1101 | 110.1804
5.5 | 0.9752 | 0.01081 | -0.0999 | 90.2128
6 | 0.9849 | 0.01267 | -0.0924 | 77.7348
6.5 | 1.0009 | 0.01452 | -0.0864 | 68.9325
7 | 1.0257 | 0.01615 | -0.0821 | 63.5108
7.5 | 1.0594 | 0.01745 | -0.0794 | 60.7106
8 | 1.0951 | 0.01845 | -0.0769 | 59.355
8.5 | 1.131 | 0.0195 | -0.0745 | 58
9 | 1.1666 | 0.02069 | -0.0723 | 56.3847
9.5 | 1.2024 | 0.02171 | -0.07 | 55.3846
10 | 1.2329 | 0.02313 | -0.067 | 53.3031
10.5 | 1.2679 | 0.02429 | -0.0649 | 52.1984
11 | 1.2929 | 0.02594 | -0.0612 | 49.8419
11.5 | 1.3207 | 0.02719 | -0.0579 | 48.573
12.5 | 1.3653 | 0.03084 | -0.0508 | 44.2704
13 | 1.3962 | 0.0329 | -0.0493 | 42.4377
13.5 | 1.4204 | 0.03547 | -0.0473 | 40.0451
14 | 1.4362 | 0.03885 | -0.0446 | 36.9678
14.5 | 1.4584 | 0.04172 | -0.0428 | 34.9569
15 | 1.4789 | 0.04481 | -0.0411 | 33.0038
15.5 | 1.4932 | 0.04861 | -0.0393 | 30.718
16 | 1.487 | 0.05477 | -0.0368 | 27.1499
16.5 | 1.4973 | 0.05946 | -0.0358 | 25.1816
17 | 1.5018 | 0.06507 | -0.0352 | 23.0798
17.5 | 1.5008 | 0.07166 | -0.0353 | 20.9433
18 | 1.4949 | 0.07935 | -0.0362 | 18.8393
18.5 | 1.4852 | 0.08808 | -0.0383 | 16.8619
19 | 1.4699 | 0.0982 | -0.0417 | 14.9684
19.5 | 1.4478 | 0.11012 | -0.0469 | 13.1475
20 | 1.4199 | 0.12375 | -0.0539 | 11.4739

## 43. Re 1M Mach 0.10 (1)
BIGFOIL.COM POLAR EXPORT
NACA67-713
NACA67-713 |  |  |  | Cl Max: | 1.546 | at alpha= | 9.5 | deg
JavaFoil+Calcfoil stall+Eppler ext transition |  |  |  | L/D Max: | 197.944 | at alpha= | 4 | deg
Re: | 1000000 |  |  | Cd Min: | 0.00437 | at alpha= | 0 | deg
Mach: | 0.1 |  |  | Cl=0 at alpha= | -6.25 | deg
|  |  |  | @ Cl=0.1, Cd= | 0.0085215
|  |  |  | @ Cl=0.4, Cd= | 0.0073482
|  |  |  | @ Cl=0.6, Cd= | 0.0046925
alpha (deg) | Cl | Cd | Cm | Cl/Cd
-20 | -0.381 | 0.21253 | -0.05 | -1.79
-19.5 | -0.398 | 0.19846 | -0.05 | -2.004
-19 | -0.415 | 0.19235 | -0.051 | -2.155
-18.5 | -0.431 | 0.17705 | -0.051 | -2.435
-18 | -0.447 | 0.17022 | -0.051 | -2.625
-17.5 | -0.46 | 0.15954 | -0.052 | -2.886
-17 | -0.47 | 0.14916 | -0.052 | -3.154
-16.5 | -0.479 | 0.13917 | -0.052 | -3.441
-16 | -0.485 | 0.13047 | -0.052 | -3.721
-15.5 | -0.49 | 0.12433 | -0.054 | -3.941
-15 | -0.492 | 0.11742 | -0.055 | -4.189
-14.5 | -0.491 | 0.11096 | -0.056 | -4.424
-14 | -0.486 | 0.10308 | -0.056 | -4.72
-13.5 | -0.479 | 0.09732 | -0.057 | -4.921
-13 | -0.468 | 0.09104 | -0.059 | -5.139
-12.5 | -0.453 | 0.08504 | -0.06 | -5.326
-12 | -0.434 | 0.08004 | -0.062 | -5.426
-11.5 | -0.412 | 0.07503 | -0.063 | -5.488
-11 | -0.385 | 0.07114 | -0.064 | -5.414
-10.5 | -0.354 | 0.06642 | -0.067 | -5.332
-10 | -0.32 | 0.0617 | -0.069 | -5.189
-9.5 | -0.284 | 0.05769 | -0.072 | -4.92
-9 | -0.245 | 0.05398 | -0.074 | -4.54
-8.5 | -0.204 | 0.0505 | -0.076 | -4.044
-8 | -0.162 | 0.04709 | -0.08 | -3.43
-7.5 | -0.142 | 0.00955 | -0.144 | -14.827
-7 | -0.086 | 0.0093 | -0.146 | -9.268
-6.5 | -0.029 | 0.00903 | -0.147 | -3.211
-6 | 0.029 | 0.00882 | -0.148 | 3.328
-5.5 | 0.089 | 0.00856 | -0.15 | 10.352
-5 | 0.149 | 0.00835 | -0.151 | 17.788
-4.5 | 0.209 | 0.00814 | -0.152 | 25.636
-4 | 0.269 | 0.00769 | -0.153 | 35.021
-3.5 | 0.33 | 0.0075 | -0.155 | 44.037
-3 | 0.391 | 0.00737 | -0.156 | 53.012
-2.5 | 0.453 | 0.00722 | -0.157 | 62.829
-2 | 0.512 | 0.00468 | -0.157 | 109.428
-1.5 | 0.573 | 0.00467 | -0.159 | 122.678
-1 | 0.633 | 0.00472 | -0.16 | 134.148
-0.5 | 0.694 | 0.0044 | -0.161 | 157.865
0 | 0.76 | 0.00437 | -0.162 | 174.012
0.5 | 0.82 | 0.00531 | -0.163 | 154.387
1 | 0.88 | 0.00538 | -0.164 | 163.458
1.5 | 0.935 | 0.00548 | -0.165 | 170.78
2 | 0.993 | 0.00557 | -0.166 | 178.469
2.5 | 1.051 | 0.00566 | -0.167 | 185.516
3 | 1.107 | 0.00579 | -0.168 | 191.232
3.5 | 1.163 | 0.00595 | -0.169 | 195.501
4 | 1.216 | 0.00614 | -0.17 | 197.944
4.5 | 1.265 | 0.01526 | -0.171 | 82.875
5 | 1.314 | 0.01584 | -0.172 | 82.981
5.5 | 1.361 | 0.01628 | -0.173 | 83.605
6 | 1.402 | 0.01709 | -0.174 | 82.028
6.5 | 1.439 | 0.01801 | -0.174 | 79.87
7 | 1.471 | 0.01877 | -0.175 | 78.367
7.5 | 1.498 | 0.01959 | -0.176 | 76.462
8 | 1.519 | 0.02037 | -0.177 | 74.575
8.5 | 1.534 | 0.02138 | -0.177 | 71.752
9 | 1.544 | 0.02238 | -0.178 | 68.957
9.5 | 1.546 | 0.02355 | -0.179 | 65.66
10 | 1.534 | 0.02477 | -0.179 | 61.915
10.5 | 1.514 | 0.02594 | -0.18 | 58.337
11 | 1.485 | 0.02717 | -0.18 | 54.677
11.5 | 1.448 | 0.0288 | -0.18 | 50.279
12 | 1.171 | 0.08357 | -0.103 | 14.015
12.5 | 1.129 | 0.0907 | -0.094 | 12.451
13 | 1.088 | 0.09751 | -0.09 | 11.163
13.5 | 1.046 | 0.10365 | -0.091 | 10.095
14 | 1 | 0.11169 | -0.084 | 8.954
14.5 | 0.954 | 0.12032 | -0.082 | 7.931

## 44. Re 1M Mach 0.10 (2)
BIGFOIL.COM POLAR EXPORT
NACA67-713
NACA67-713 |  |  |  | Cl Max: | 1.4844 | at alpha= | 16.5 | deg
XFOIL ncrit=9 |  |  |  | L/D Max: | 154.326 | at alpha= | 4 | deg
Re: | 1000000 |  |  | Cd Min: | 0.20799 | at alpha= | -20 | deg
Mach: | 0.1 |  |  | Cl=0 at alpha= | -5.7261 | deg
|  |  |  | @ Cl=0.1, Cd= | 0.0099916
|  |  |  | @ Cl=0.4, Cd= | 0.0074315
|  |  |  | @ Cl=0.6, Cd= | 0.0072809
alpha (deg) | Cl | Cd | Cm | Cl/Cd
-20 | -0.3789 | 0.20799 | -0.0665 | -1.8217
-19.5 | -0.3546 | 0.2019 | -0.0723 | -1.7563
-19 | -0.3307 | 0.19494 | -0.0784 | -1.6964
-18.5 | -0.3068 | 0.18755 | -0.0847 | -1.6358
-18 | -0.2898 | 0.1791 | -0.0902 | -1.6181
-17.5 | -0.2723 | 0.17039 | -0.0955 | -1.5981
-17 | -0.2467 | 0.16439 | -0.101 | -1.5007
-16.5 | -0.2234 | 0.15687 | -0.1072 | -1.4241
-16 | -0.2018 | 0.14809 | -0.1148 | -1.3627
-15.5 | -0.1864 | 0.13986 | -0.1205 | -1.3328
-15 | -0.1641 | 0.13247 | -0.1254 | -1.2388
-14.5 | -0.1384 | 0.12572 | -0.1318 | -1.1009
-14 | -0.1188 | 0.11657 | -0.1404 | -1.0191
-13.5 | -0.1033 | 0.10827 | -0.1464 | -0.9541
-13 | -0.0881 | 0.10078 | -0.1508 | -0.87418
-12.5 | -0.0621 | 0.09469 | -0.1568 | -0.65582
-12 | -0.0505 | 0.08824 | -0.1606 | -0.5723
-10.5 | -0.3069 | 0.03057 | -0.1733 | -10.0393
-10 | -0.3352 | 0.02486 | -0.1637 | -13.4835
-9.5 | -0.3407 | 0.01929 | -0.1565 | -17.662
-9 | -0.304 | 0.01787 | -0.1542 | -17.0118
-8.5 | -0.2613 | 0.01676 | -0.1527 | -15.5907
-8 | -0.2163 | 0.01539 | -0.1516 | -14.0546
-7.5 | -0.1674 | 0.01438 | -0.151 | -11.6412
-7 | -0.1244 | 0.01253 | -0.1494 | -9.9282
-6.5 | -0.0763 | 0.01202 | -0.1485 | -6.3478
-6 | -0.0269 | 0.01153 | -0.1477 | -2.333
-5.5 | 0.0222 | 0.01083 | -0.1469 | 2.0499
-5 | 0.0717 | 0.01015 | -0.1463 | 7.064
-4.5 | 0.1253 | 0.00985 | -0.1464 | 12.7208
-4 | 0.1772 | 0.00941 | -0.1462 | 18.831
-3.5 | 0.2266 | 0.0092 | -0.1454 | 24.6304
-3 | 0.2764 | 0.00894 | -0.1447 | 30.9172
-2.5 | 0.3285 | 0.00871 | -0.1444 | 37.7153
-2 | 0.3799 | 0.00802 | -0.1445 | 47.3691
-1.5 | 0.4366 | 0.00636 | -0.1466 | 68.6478
-1 | 0.4974 | 0.00651 | -0.1479 | 76.4055
-0.5 | 0.5497 | 0.00678 | -0.1472 | 81.0767
0 | 0.5899 | 0.00727 | -0.1431 | 81.1417
0.5 | 0.6457 | 0.00733 | -0.1432 | 88.09
1 | 0.7125 | 0.00721 | -0.146 | 98.8211
1.5 | 0.7628 | 0.0071 | -0.1451 | 107.4366
2 | 0.8243 | 0.00688 | -0.1465 | 119.811
2.5 | 0.8743 | 0.00672 | -0.1454 | 130.1042
3 | 0.9217 | 0.0065 | -0.1436 | 141.8
3.5 | 0.9631 | 0.0064 | -0.1406 | 150.4844
4 | 0.9954 | 0.00645 | -0.1357 | 154.3256
4.5 | 0.9933 | 0.00729 | -0.1235 | 136.2551
5 | 0.9779 | 0.00898 | -0.1096 | 108.8976
5.5 | 0.9754 | 0.01097 | -0.0993 | 88.9152
6 | 0.9852 | 0.01286 | -0.0918 | 76.6096
6.5 | 1.0012 | 0.01473 | -0.0858 | 67.9701
7 | 1.0267 | 0.01636 | -0.0815 | 62.7567
7.5 | 1.0603 | 0.01768 | -0.0788 | 59.9717
8 | 1.0966 | 0.0187 | -0.0763 | 58.6417
8.5 | 1.1326 | 0.01976 | -0.0738 | 57.3178
9 | 1.167 | 0.02108 | -0.0712 | 55.3605
9.5 | 1.2041 | 0.02206 | -0.0691 | 54.583
10 | 1.235 | 0.02349 | -0.0661 | 52.5756
10.5 | 1.2693 | 0.02475 | -0.0638 | 51.2848
11 | 1.2947 | 0.02642 | -0.0601 | 49.0045
11.5 | 1.3222 | 0.02777 | -0.0567 | 47.6125
12.5 | 1.3655 | 0.03159 | -0.0492 | 43.2257
13 | 1.3953 | 0.0338 | -0.0476 | 41.2811
13.5 | 1.4128 | 0.03706 | -0.0449 | 38.122
14 | 1.4346 | 0.04005 | -0.0428 | 35.8202
14.5 | 1.4547 | 0.04322 | -0.0408 | 33.658
15 | 1.4739 | 0.04658 | -0.0391 | 31.6423
15.5 | 1.4794 | 0.05145 | -0.0369 | 28.7541
16 | 1.4793 | 0.05723 | -0.0351 | 25.8483
16.5 | 1.4844 | 0.06275 | -0.0342 | 23.6558
17 | 1.4842 | 0.06923 | -0.0339 | 21.4387
17.5 | 1.4789 | 0.0768 | -0.0346 | 19.2565
18 | 1.4682 | 0.08564 | -0.0364 | 17.1439
18.5 | 1.453 | 0.09574 | -0.0396 | 15.1765
19 | 1.4318 | 0.10752 | -0.0446 | 13.3166
19.5 | 1.4042 | 0.12113 | -0.0515 | 11.5925
20 | 1.3724 | 0.13636 | -0.0604 | 10.0645

## 45. Re 1M Mach 0.25 (1)
BIGFOIL.COM POLAR EXPORT
NACA67-713
NACA67-713 |  |  |  | Cl Max: | 1.517 | at alpha= | 8.5 | deg
JavaFoil+Calcfoil stall+Eppler ext transition |  |  |  | L/D Max: | 197.043 | at alpha= | 4 | deg
Re: | 1000000 |  |  | Cd Min: | 0.00447 | at alpha= | -1 | deg
Mach: | 0.25 |  |  | Cl=0 at alpha= | -6.25 | deg
|  |  |  | @ Cl=0.1, Cd= | 0.0087046
|  |  |  | @ Cl=0.4, Cd= | 0.0074727
|  |  |  | @ Cl=0.6, Cd= | 0.0047039
alpha (deg) | Cl | Cd | Cm | Cl/Cd
-18 | -0.069 | 0.19538 | -0.056 | -0.351
-17.5 | -0.132 | 0.18496 | -0.055 | -0.716
-17 | -0.195 | 0.17789 | -0.055 | -1.094
-16.5 | -0.24 | 0.16216 | -0.054 | -1.482
-16 | -0.279 | 0.15497 | -0.055 | -1.802
-15.5 | -0.313 | 0.14311 | -0.055 | -2.188
-15 | -0.342 | 0.13325 | -0.055 | -2.567
-14.5 | -0.366 | 0.12694 | -0.053 | -2.881
-14 | -0.384 | 0.11529 | -0.052 | -3.334
-13.5 | -0.397 | 0.10671 | -0.053 | -3.724
-13 | -0.405 | 0.09937 | -0.056 | -4.071
-12.5 | -0.405 | 0.09233 | -0.059 | -4.392
-12 | -0.4 | 0.08477 | -0.06 | -4.718
-11.5 | -0.388 | 0.07968 | -0.062 | -4.874
-11 | -0.37 | 0.0738 | -0.063 | -5.013
-10.5 | -0.345 | 0.06884 | -0.066 | -5.008
-10 | -0.315 | 0.06384 | -0.068 | -4.938
-9.5 | -0.282 | 0.05969 | -0.071 | -4.724
-9 | -0.245 | 0.05563 | -0.072 | -4.407
-8.5 | -0.206 | 0.05167 | -0.076 | -3.979
-8 | -0.163 | 0.04827 | -0.079 | -3.383
-7.5 | -0.119 | 0.04556 | -0.079 | -2.603
-7 | -0.088 | 0.00945 | -0.15 | -9.286
-6.5 | -0.03 | 0.00926 | -0.151 | -3.195
-6 | 0.03 | 0.00897 | -0.152 | 3.346
-5.5 | 0.091 | 0.00874 | -0.154 | 10.384
-5 | 0.152 | 0.0085 | -0.155 | 17.913
-4.5 | 0.214 | 0.00801 | -0.156 | 26.729
-4 | 0.276 | 0.0078 | -0.157 | 35.433
-3.5 | 0.339 | 0.00764 | -0.159 | 44.345
-3 | 0.401 | 0.00747 | -0.16 | 53.685
-2.5 | 0.465 | 0.00704 | -0.161 | 66.106
-2 | 0.526 | 0.00477 | -0.161 | 110.154
-1.5 | 0.588 | 0.00476 | -0.163 | 123.432
-1 | 0.65 | 0.00447 | -0.164 | 145.378
-0.5 | 0.712 | 0.00534 | -0.165 | 133.374
0 | 0.78 | 0.00532 | -0.166 | 146.663
0.5 | 0.842 | 0.00541 | -0.167 | 155.448
1 | 0.903 | 0.0055 | -0.168 | 164.222
1.5 | 0.96 | 0.0056 | -0.169 | 171.375
2 | 1.019 | 0.00569 | -0.17 | 179.111
2.5 | 1.078 | 0.0058 | -0.171 | 185.721
3 | 1.136 | 0.00594 | -0.172 | 191.288
3.5 | 1.192 | 0.00612 | -0.174 | 194.885
4 | 1.246 | 0.00632 | -0.175 | 197.043
4.5 | 1.295 | 0.01585 | -0.175 | 81.726
5 | 1.344 | 0.01653 | -0.176 | 81.303
5.5 | 1.39 | 0.0173 | -0.177 | 80.358
6 | 1.428 | 0.01822 | -0.178 | 78.406
6.5 | 1.461 | 0.01907 | -0.179 | 76.628
7 | 1.487 | 0.01983 | -0.18 | 74.985
7.5 | 1.506 | 0.0208 | -0.181 | 72.399
8 | 1.516 | 0.02177 | -0.181 | 69.66
8.5 | 1.517 | 0.02302 | -0.182 | 65.921
9 | 1.509 | 0.02424 | -0.183 | 62.226
9.5 | 1.489 | 0.02559 | -0.183 | 58.188
10 | 1.445 | 0.02682 | -0.184 | 53.871
10.5 | 1.148 | 0.07343 | -0.098 | 15.626
11 | 1.089 | 0.08044 | -0.09 | 13.535
11.5 | 1.023 | 0.08704 | -0.085 | 11.75
12 | 0.948 | 0.09639 | -0.079 | 9.836
12.5 | 0.866 | 0.10355 | -0.072 | 8.367
13 | 0.779 | 0.11364 | -0.072 | 6.858
13.5 | 0.687 | 0.12074 | -0.073 | 5.692

## 46. Re 1M Mach 0.25 (2)
BIGFOIL.COM POLAR EXPORT
NACA67-713
NACA67-713 |  |  |  | Cl Max: | 1.4153 | at alpha= | 14.5 | deg
XFOIL ncrit=9 |  |  |  | L/D Max: | 150.24 | at alpha= | 4 | deg
Re: | 1000000 |  |  | Cd Min: | 0.23433 | at alpha= | 19.5 | deg
Mach: | 0.25 |  |  | Cl=0 at alpha= | -5.7217 | deg
|  |  |  | @ Cl=0.1, Cd= | 0.010333
|  |  |  | @ Cl=0.4, Cd= | 0.0080621
|  |  |  | @ Cl=0.6, Cd= | 0.0074185
alpha (deg) | Cl | Cd | Cm | Cl/Cd
-20 | -0.3701 | 0.21011 | -0.0716 | -1.7615
-19.5 | -0.3444 | 0.20373 | -0.0778 | -1.6905
-19 | -0.319 | 0.19646 | -0.0844 | -1.6237
-18.5 | -0.2981 | 0.18938 | -0.0893 | -1.5741
-18 | -0.2765 | 0.1805 | -0.0962 | -1.5319
-17.5 | -0.255 | 0.17172 | -0.1023 | -1.485
-17 | -0.2271 | 0.16535 | -0.1085 | -1.3735
-16.5 | -0.2033 | 0.15777 | -0.1148 | -1.2886
-16 | -0.1834 | 0.14927 | -0.1216 | -1.2286
-15.5 | -0.1626 | 0.14067 | -0.1287 | -1.1559
-15 | -0.1371 | 0.13339 | -0.134 | -1.0278
-14.5 | -0.1099 | 0.12641 | -0.1409 | -0.86939
-14 | -0.0966 | 0.1181 | -0.1471 | -0.81795
-13.5 | -0.0795 | 0.10999 | -0.1532 | -0.72279
-13 | -0.0582 | 0.10267 | -0.1582 | -0.56686
-12.5 | -0.0414 | 0.0972 | -0.1613 | -0.42593
-12 | -0.0307 | 0.0893 | -0.1672 | -0.34378
-11.5 | -0.0227 | 0.08169 | -0.1714 | -0.27788
-11 | -0.0209 | 0.07374 | -0.1751 | -0.28343
-10.5 | -0.0338 | 0.06364 | -0.1797 | -0.53111
-10 | -0.039 | 0.05721 | -0.1822 | -0.6817
-9.5 | -0.0863 | 0.04562 | -0.1876 | -1.8917
-9 | -0.2533 | 0.02497 | -0.1689 | -10.1442
-8.5 | -0.2384 | 0.02145 | -0.1638 | -11.1142
-8 | -0.2082 | 0.01854 | -0.1603 | -11.2298
-7.5 | -0.1692 | 0.01616 | -0.1577 | -10.4703
-7 | -0.1254 | 0.01458 | -0.1555 | -8.6008
-6.5 | -0.0805 | 0.01281 | -0.1537 | -6.2842
-6 | -0.0295 | 0.01212 | -0.1527 | -2.434
-5.5 | 0.0235 | 0.01149 | -0.1521 | 2.0453
-5 | 0.0732 | 0.01049 | -0.1511 | 6.9781
-4.5 | 0.1277 | 0.01017 | -0.1509 | 12.5565
-4 | 0.1761 | 0.0098 | -0.1494 | 17.9694
-3.5 | 0.2252 | 0.00945 | -0.1481 | 23.8307
-3 | 0.2774 | 0.00919 | -0.1475 | 30.185
-2.5 | 0.3324 | 0.00895 | -0.1474 | 37.1397
-2 | 0.3883 | 0.00844 | -0.1478 | 46.0071
-1.5 | 0.4465 | 0.00656 | -0.1503 | 68.064
-1 | 0.5034 | 0.00676 | -0.1504 | 74.4675
-0.5 | 0.5553 | 0.00699 | -0.1493 | 79.4421
0 | 0.6012 | 0.00743 | -0.1461 | 80.9152
0.5 | 0.6592 | 0.00754 | -0.146 | 87.4271
1 | 0.722 | 0.0075 | -0.1476 | 96.2667
1.5 | 0.7778 | 0.00734 | -0.1475 | 105.9673
2 | 0.8425 | 0.00713 | -0.1491 | 118.1627
2.5 | 0.8953 | 0.00689 | -0.1481 | 129.9419
3 | 0.9445 | 0.00665 | -0.1462 | 142.0301
3.5 | 0.9758 | 0.00655 | -0.1405 | 148.9771
4 | 1.0036 | 0.00668 | -0.134 | 150.2395
4.5 | 0.9965 | 0.00778 | -0.1207 | 128.0848
5 | 0.9809 | 0.00966 | -0.1067 | 101.5424
5.5 | 0.9775 | 0.01185 | -0.0962 | 82.4895
6 | 0.9879 | 0.01387 | -0.0887 | 71.2257
6.5 | 1.0038 | 0.0159 | -0.0824 | 63.1321
7 | 1.0303 | 0.01763 | -0.0781 | 58.4402
7.5 | 1.0658 | 0.01899 | -0.0752 | 56.1243
8 | 1.1038 | 0.02013 | -0.0726 | 54.8336
8.5 | 1.1412 | 0.02128 | -0.0698 | 53.6278
9 | 1.1768 | 0.0227 | -0.067 | 51.8414
9.5 | 1.209 | 0.02436 | -0.0638 | 49.6305
10 | 1.2443 | 0.02569 | -0.0609 | 48.4352
10.5 | 1.2733 | 0.02771 | -0.0576 | 45.9509
11 | 1.3014 | 0.02944 | -0.0538 | 44.2052
11.5 | 1.3229 | 0.03193 | -0.0497 | 41.4313
12 | 1.3395 | 0.03389 | -0.0442 | 39.5249
12.5 | 1.3603 | 0.0363 | -0.0405 | 37.4738
13 | 1.3724 | 0.04055 | -0.0372 | 33.8446
13.5 | 1.3933 | 0.04421 | -0.0349 | 31.5155
14 | 1.4069 | 0.0487 | -0.0325 | 28.8891
14.5 | 1.4153 | 0.05388 | -0.0306 | 26.2676
15 | 1.4079 | 0.06114 | -0.0289 | 23.0275
15.5 | 1.397 | 0.06938 | -0.0284 | 20.1355
16 | 1.3832 | 0.07871 | -0.0295 | 17.5734
16.5 | 1.358 | 0.09047 | -0.0327 | 15.0105
17 | 1.3274 | 0.10418 | -0.0385 | 12.7414
17.5 | 1.2928 | 0.11987 | -0.0471 | 10.785
18 | 1.2554 | 0.13741 | -0.058 | 9.1362
18.5 | 1.2157 | 0.15674 | -0.0708 | 7.7562
19 | 1.1686 | 0.1791 | -0.0854 | 6.5248
19.5 | 1.0426 | 0.23433 | -0.1156 | 4.4493

## 47. Re 1M Mach 0.50 (1)
BIGFOIL.COM POLAR EXPORT
NACA67-713
NACA67-713 |  |  |  | Cl Max: | 1.484 | at alpha= | 5.5 | deg
JavaFoil+Calcfoil stall+Eppler ext transition |  |  |  | L/D Max: | 189.562 | at alpha= | 3.5 | deg
Re: | 1000000 |  |  | Cd Min: | 0.00573 | at alpha= | -1.5 | deg
Mach: | 0.5 |  |  | Cl=0 at alpha= | -6.2547 | deg
|  |  |  | @ Cl=0.1, Cd= | 0.0091816
|  |  |  | @ Cl=0.4, Cd= | 0.0081983
|  |  |  | @ Cl=0.6, Cd= | 0.0073909
alpha (deg) | Cl | Cd | Cm | Cl/Cd
-20 | -0.757 | 0.19205 | -0.072 | -3.942
-19.5 | -0.73 | 0.18757 | -0.072 | -3.892
-19 | -0.703 | 0.17889 | -0.073 | -3.93
-18.5 | -0.676 | 0.17408 | -0.074 | -3.883
-18 | -0.648 | 0.17326 | -0.073 | -3.739
-17.5 | -0.62 | 0.16976 | -0.071 | -3.651
-17 | -0.593 | 0.16043 | -0.072 | -3.694
-16.5 | -0.565 | 0.1563 | -0.072 | -3.616
-16 | -0.538 | 0.15086 | -0.073 | -3.566
-15.5 | -0.511 | 0.14361 | -0.074 | -3.556
-15 | -0.483 | 0.1386 | -0.075 | -3.487
-14.5 | -0.455 | 0.1369 | -0.073 | -3.326
-14 | -0.427 | 0.12746 | -0.071 | -3.353
-13.5 | -0.4 | 0.12375 | -0.071 | -3.232
-13 | -0.372 | 0.11996 | -0.072 | -3.105
-12.5 | -0.345 | 0.11514 | -0.072 | -2.996
-12 | -0.317 | 0.10945 | -0.073 | -2.901
-11.5 | -0.29 | 0.10625 | -0.074 | -2.729
-11 | -0.262 | 0.10094 | -0.069 | -2.595
-10.5 | -0.234 | 0.09824 | -0.069 | -2.386
-10 | -0.207 | 0.09331 | -0.07 | -2.216
-9.5 | -0.179 | 0.09051 | -0.071 | -1.981
-9 | -0.152 | 0.08856 | -0.073 | -1.714
-8.5 | -0.124 | 0.06378 | -0.07 | -1.945
-8 | -0.127 | 0.05735 | -0.069 | -2.207
-7.5 | -0.115 | 0.05098 | -0.075 | -2.25
-7 | -0.074 | 0.04694 | -0.081 | -1.585
-6.5 | -0.026 | 0.04357 | -0.08 | -0.593
-6 | 0.027 | 0.03953 | -0.091 | 0.678
-5.5 | 0.099 | 0.00919 | -0.171 | 10.807
-5 | 0.168 | 0.00861 | -0.172 | 19.478
-4.5 | 0.237 | 0.0083 | -0.174 | 28.548
-4 | 0.306 | 0.00773 | -0.175 | 39.623
-3.5 | 0.376 | 0.00826 | -0.176 | 45.562
-3 | 0.446 | 0.00808 | -0.177 | 55.238
-2.5 | 0.518 | 0.0079 | -0.179 | 65.609
-2 | 0.588 | 0.00776 | -0.18 | 75.694
-1.5 | 0.654 | 0.00573 | -0.18 | 114.079
-1 | 0.723 | 0.00579 | -0.181 | 124.922
-0.5 | 0.792 | 0.00585 | -0.183 | 135.271
0 | 0.868 | 0.0058 | -0.184 | 149.753
0.5 | 0.937 | 0.00589 | -0.185 | 159
1 | 1.005 | 0.00601 | -0.186 | 167.143
1.5 | 1.067 | 0.00617 | -0.187 | 172.892
2 | 1.132 | 0.0063 | -0.188 | 179.619
2.5 | 1.196 | 0.00648 | -0.19 | 184.528
3 | 1.259 | 0.00671 | -0.191 | 187.603
3.5 | 1.318 | 0.00695 | -0.192 | 189.562
4 | 1.37 | 0.01809 | -0.193 | 75.767
4.5 | 1.418 | 0.01905 | -0.194 | 74.445
5 | 1.458 | 0.02022 | -0.195 | 72.084
5.5 | 1.484 | 0.02158 | -0.196 | 68.763
6 | 1.476 | 0.02302 | -0.197 | 64.089
6.5 | 1.408 | 0.02474 | -0.198 | 56.907
7 | 0.72 | 0.05551 | -0.08 | 12.969
7.5 | 0.746 | 0.05767 | -0.079 | 12.94
8 | 0.773 | 0.06878 | -0.08 | 11.233
8.5 | 0.799 | 0.08819 | -0.085 | 9.064
9 | 0.826 | 0.0907 | -0.085 | 9.103
9.5 | 0.852 | 0.09442 | -0.088 | 9.026
10 | 0.879 | 0.1062 | -0.094 | 8.28
10.5 | 0.905 | 0.10768 | -0.095 | 8.408

## 48. Re 1M Mach 0.50 (2)
BIGFOIL.COM POLAR EXPORT
NACA67-713
NACA67-713 |  |  |  | Cl Max: | 1.266 | at alpha= | 11 | deg
XFOIL ncrit=9 |  |  |  | L/D Max: | 126.751 | at alpha= | 3.5 | deg
Re: | 1000000 |  |  | Cd Min: | 0.28238 | at alpha= | 20 | deg
Mach: | 0.5 |  |  | Cl=0 at alpha= | -5.7324 | deg
|  |  |  | @ Cl=0.1, Cd= | 0.012736
|  |  |  | @ Cl=0.4, Cd= | 0.01003
|  |  |  | @ Cl=0.6, Cd= | 0.0083093
alpha (deg) | Cl | Cd | Cm | Cl/Cd
-20 | -0.3389 | 0.22145 | -0.0943 | -1.5304
-19.5 | -0.3066 | 0.21319 | -0.1026 | -1.4382
-19 | -0.2734 | 0.20419 | -0.1112 | -1.3389
-18.5 | -0.2451 | 0.19534 | -0.1186 | -1.2547
-18 | -0.2145 | 0.18614 | -0.1274 | -1.1524
-17.5 | -0.1822 | 0.17754 | -0.1349 | -1.0262
-17 | -0.1484 | 0.16961 | -0.1432 | -0.87495
-16.5 | -0.1247 | 0.16211 | -0.1485 | -0.76923
-16 | -0.1018 | 0.15307 | -0.156 | -0.66506
-15.5 | -0.0763 | 0.14464 | -0.1629 | -0.52752
-15 | -0.0531 | 0.13887 | -0.1654 | -0.38237
-14.5 | -0.0321 | 0.13214 | -0.1696 | -0.24292
-14 | -0.0153 | 0.12387 | -0.176 | -0.12352
-13.5 | -0.0035 | 0.11706 | -0.1789 | -0.029899
-13 | 0.0167 | 0.11103 | -0.1805 | 0.15041
-12.5 | 0.0371 | 0.10498 | -0.1843 | 0.3534
-12 | 0.0436 | 0.09786 | -0.1882 | 0.44553
-11.5 | 0.0548 | 0.09119 | -0.1908 | 0.60094
-11 | 0.0638 | 0.08399 | -0.1936 | 0.75961
-10.5 | 0.0792 | 0.0785 | -0.1956 | 1.0089
-10 | 0.0891 | 0.07302 | -0.197 | 1.2202
-9.5 | 0.0955 | 0.06609 | -0.2011 | 1.445
-9 | 0.0847 | 0.0572 | -0.204 | 1.4808
-8.5 | 0.0699 | 0.04908 | -0.2078 | 1.4242
-8 | 0.0423 | 0.04114 | -0.2097 | 1.0282
-7.5 | 0.0042 | 0.03547 | -0.2026 | 0.11841
-7 | -0.0205 | 0.02965 | -0.194 | -0.6914
-6.5 | -0.0291 | 0.02324 | -0.1859 | -1.2522
-6 | -0.0167 | 0.01838 | -0.1791 | -0.9086
-5.5 | 0.0145 | 0.01595 | -0.1729 | 0.90909
-5 | 0.0593 | 0.01398 | -0.1686 | 4.2418
-4.5 | 0.111 | 0.0124 | -0.1655 | 8.9516
-4 | 0.1682 | 0.01155 | -0.1637 | 14.5628
-3.5 | 0.2295 | 0.01101 | -0.1628 | 20.8447
-3 | 0.2805 | 0.01051 | -0.16 | 26.6889
-2.5 | 0.3225 | 0.01045 | -0.1553 | 30.8612
-2 | 0.3773 | 0.01015 | -0.1534 | 37.1724
-1.5 | 0.4417 | 0.00981 | -0.1537 | 45.0255
-1 | 0.5177 | 0.00771 | -0.1588 | 67.1466
-0.5 | 0.575 | 0.00808 | -0.1572 | 71.1634
0 | 0.6208 | 0.0085 | -0.1528 | 73.0353
0.5 | 0.6723 | 0.00882 | -0.1487 | 76.2245
1 | 0.7596 | 0.00869 | -0.1535 | 87.4108
1.5 | 0.8015 | 0.00869 | -0.1488 | 92.2325
2 | 0.8942 | 0.00826 | -0.1544 | 108.2567
2.5 | 0.9293 | 0.00808 | -0.1476 | 115.0124
3 | 0.9755 | 0.00781 | -0.1429 | 124.904
3.5 | 1.0026 | 0.00791 | -0.1344 | 126.7509
4 | 1.0263 | 0.00853 | -0.1256 | 120.3165
4.5 | 1.0128 | 0.01049 | -0.1106 | 96.5491
5 | 0.9978 | 0.01315 | -0.0967 | 75.8783
5.5 | 0.9967 | 0.01592 | -0.0862 | 62.6068
6 | 1.0067 | 0.01869 | -0.0782 | 53.863
6.5 | 1.0249 | 0.02124 | -0.0715 | 48.2533
7 | 1.0586 | 0.02324 | -0.0668 | 45.5508
7.5 | 1.0991 | 0.02504 | -0.0629 | 43.8938
8 | 1.1386 | 0.02708 | -0.0589 | 42.0458
8.5 | 1.1735 | 0.02954 | -0.0544 | 39.7258
9 | 1.2047 | 0.03224 | -0.0495 | 37.3666
9.5 | 1.2289 | 0.03573 | -0.0441 | 34.3941
10 | 1.2515 | 0.03973 | -0.0391 | 31.5001
10.5 | 1.265 | 0.04502 | -0.0339 | 28.0986
11 | 1.266 | 0.05175 | -0.029 | 24.4638
11.5 | 1.2505 | 0.06047 | -0.0259 | 20.6797
12 | 1.219 | 0.07185 | -0.0257 | 16.9659
12.5 | 1.1801 | 0.08566 | -0.0296 | 13.7766
13 | 1.1421 | 0.10123 | -0.0376 | 11.2822
13.5 | 1.1079 | 0.1184 | -0.0488 | 9.3573
14 | 1.0764 | 0.13637 | -0.0606 | 7.8932
14.5 | 1.0474 | 0.1542 | -0.0712 | 6.7925
15 | 1.032 | 0.16971 | -0.0806 | 6.081
15.5 | 1.0265 | 0.18247 | -0.0877 | 5.6256
16.5 | 1.0169 | 0.20433 | -0.0972 | 4.9768
17 | 1.0262 | 0.2183 | -0.1061 | 4.7009
17.5 | 1.0403 | 0.2308 | -0.1143 | 4.5074
18 | 1.0574 | 0.24207 | -0.1218 | 4.3682
18.5 | 1.0764 | 0.25235 | -0.1288 | 4.2655
19 | 1.0943 | 0.26389 | -0.1361 | 4.1468
19.5 | 1.1132 | 0.27445 | -0.1428 | 4.0561
20 | 1.1348 | 0.28238 | -0.148 | 4.0187

## 49. Re 2M Mach 0.00 (1)
BIGFOIL.COM POLAR EXPORT
NACA67-713
NACA67-713 |  |  |  | Cl Max: | 1.556 | at alpha= | 9.5 | deg
JavaFoil+Calcfoil stall+Eppler ext transition |  |  |  | L/D Max: | 275.957 | at alpha= | 3.5 | deg
Re: | 2000000 |  |  | Cd Min: | 0.00379 | at alpha= | -1 | deg
Mach: | 0 |  |  | Cl=0 at alpha= | -6.25 | deg
|  |  |  | @ Cl=0.1, Cd= | 0.007242
|  |  |  | @ Cl=0.4, Cd= | 0.0064255
|  |  |  | @ Cl=0.6, Cd= | 0.0039257
alpha (deg) | Cl | Cd | Cm | Cl/Cd
-20 | -0.426 | 0.18954 | -0.052 | -2.245
-19.5 | -0.44 | 0.18006 | -0.052 | -2.445
-19 | -0.455 | 0.16996 | -0.053 | -2.675
-18.5 | -0.468 | 0.16153 | -0.054 | -2.9
-18 | -0.481 | 0.15204 | -0.054 | -3.167
-17.5 | -0.492 | 0.14415 | -0.055 | -3.413
-17 | -0.499 | 0.13662 | -0.056 | -3.656
-16.5 | -0.505 | 0.12897 | -0.056 | -3.916
-16 | -0.509 | 0.12123 | -0.058 | -4.199
-15.5 | -0.51 | 0.1133 | -0.059 | -4.505
-15 | -0.51 | 0.10733 | -0.061 | -4.749
-14.5 | -0.506 | 0.10105 | -0.062 | -5.008
-14 | -0.499 | 0.0962 | -0.062 | -5.19
-13.5 | -0.489 | 0.0909 | -0.064 | -5.385
-13 | -0.476 | 0.08546 | -0.065 | -5.573
-12.5 | -0.46 | 0.08046 | -0.066 | -5.711
-12 | -0.44 | 0.07482 | -0.068 | -5.875
-11.5 | -0.416 | 0.07081 | -0.07 | -5.871
-11 | -0.388 | 0.06669 | -0.071 | -5.82
-10.5 | -0.356 | 0.06253 | -0.073 | -5.697
-10 | -0.323 | 0.05709 | -0.078 | -5.651
-9.5 | -0.289 | 0.04984 | -0.089 | -5.789
-9 | -0.297 | 0.00955 | -0.14 | -31.119
-8.5 | -0.248 | 0.00905 | -0.141 | -27.367
-8 | -0.196 | 0.00867 | -0.143 | -22.578
-7.5 | -0.142 | 0.00832 | -0.144 | -17.04
-7 | -0.086 | 0.00801 | -0.146 | -10.737
-6.5 | -0.029 | 0.00776 | -0.147 | -3.729
-6 | 0.029 | 0.0075 | -0.148 | 3.904
-5.5 | 0.088 | 0.00728 | -0.149 | 12.139
-5 | 0.148 | 0.00709 | -0.151 | 20.895
-4.5 | 0.208 | 0.00689 | -0.152 | 30.209
-4 | 0.269 | 0.00672 | -0.153 | 40
-3.5 | 0.329 | 0.00659 | -0.154 | 49.981
-3 | 0.39 | 0.00644 | -0.156 | 60.497
-2.5 | 0.452 | 0.00635 | -0.157 | 71.176
-2 | 0.515 | 0.00387 | -0.159 | 132.904
-1.5 | 0.575 | 0.00402 | -0.16 | 143.081
-1 | 0.636 | 0.00379 | -0.161 | 167.826
-0.5 | 0.697 | 0.0038 | -0.162 | 183.073
0 | 0.758 | 0.00386 | -0.163 | 196.119
0.5 | 0.818 | 0.00391 | -0.164 | 209.052
1 | 0.878 | 0.00403 | -0.165 | 217.94
1.5 | 0.934 | 0.00413 | -0.166 | 226.07
2 | 0.993 | 0.00423 | -0.167 | 234.849
2.5 | 1.051 | 0.00432 | -0.168 | 243.176
3 | 1.108 | 0.00403 | -0.169 | 274.735
3.5 | 1.163 | 0.00421 | -0.17 | 275.957
4 | 1.216 | 0.00487 | -0.171 | 249.6
4.5 | 1.262 | 0.01328 | -0.171 | 95.04
5 | 1.311 | 0.0138 | -0.172 | 94.999
5.5 | 1.358 | 0.01435 | -0.173 | 94.632
6 | 1.4 | 0.01502 | -0.173 | 93.208
6.5 | 1.437 | 0.01581 | -0.174 | 90.89
7 | 1.47 | 0.01645 | -0.175 | 89.354
7.5 | 1.498 | 0.01719 | -0.176 | 87.181
8 | 1.521 | 0.01784 | -0.176 | 85.254
8.5 | 1.538 | 0.0186 | -0.177 | 82.702
9 | 1.55 | 0.01951 | -0.178 | 79.444
9.5 | 1.556 | 0.02041 | -0.178 | 76.222
10 | 1.547 | 0.02138 | -0.179 | 72.356
10.5 | 1.532 | 0.02241 | -0.18 | 68.341
11 | 1.509 | 0.02356 | -0.18 | 64.053
11.5 | 1.48 | 0.02474 | -0.181 | 59.831
12 | 1.445 | 0.02613 | -0.181 | 55.285
12.5 | 1.403 | 0.02775 | -0.181 | 50.566
13 | 1.352 | 0.0302 | -0.18 | 44.778
13.5 | 1.287 | 0.03487 | -0.177 | 36.9
14 | 1.059 | 0.09818 | -0.111 | 10.786
14.5 | 1.012 | 0.10717 | -0.104 | 9.447

## 50. Re 2M Mach 0.00 (2)
BIGFOIL.COM POLAR EXPORT
NACA67-713
NACA67-713 |  |  |  | Cl Max: | 1.6751 | at alpha= | 18.5 | deg
XFOIL ncrit=9 |  |  |  | L/D Max: | 199.867 | at alpha= | 2.5 | deg
Re: | 2000000 |  |  | Cd Min: | 0.20309 | at alpha= | -20 | deg
Mach: | 0 |  |  | Cl=0 at alpha= | -5.7221 | deg
|  |  |  | @ Cl=0.1, Cd= | 0.007522
|  |  |  | @ Cl=0.4, Cd= | 0.0063192
|  |  |  | @ Cl=0.6, Cd= | 0.0043702
alpha (deg) | Cl | Cd | Cm | Cl/Cd
-20 | -0.3591 | 0.20309 | -0.0727 | -1.7682
-19.5 | -0.3393 | 0.19556 | -0.0783 | -1.735
-19 | -0.3148 | 0.18881 | -0.0846 | -1.6673
-18.5 | -0.2896 | 0.18176 | -0.0913 | -1.5933
-18 | -0.2675 | 0.17496 | -0.0969 | -1.5289
-17.5 | -0.2487 | 0.16495 | -0.1033 | -1.5077
-16 | -0.618 | 0.04779 | -0.1678 | -12.9316
-15.5 | -0.68 | 0.02978 | -0.1844 | -22.8341
-15 | -0.7121 | 0.0245 | -0.1797 | -29.0653
-14.5 | -0.7116 | 0.02192 | -0.1749 | -32.4635
-14 | -0.6921 | 0.02052 | -0.1712 | -33.7281
-13.5 | -0.661 | 0.01986 | -0.1686 | -33.283
-13 | -0.6379 | 0.01882 | -0.1645 | -33.8948
-12.5 | -0.6185 | 0.01757 | -0.1596 | -35.202
-12 | -0.5841 | 0.01662 | -0.157 | -35.1444
-11.5 | -0.5457 | 0.01574 | -0.1551 | -34.6696
-11 | -0.5037 | 0.01507 | -0.1537 | -33.424
-10.5 | -0.4723 | 0.01312 | -0.1507 | -35.9985
-10 | -0.4288 | 0.01223 | -0.1493 | -35.0613
-9.5 | -0.3796 | 0.01178 | -0.149 | -32.2241
-9 | -0.3322 | 0.01116 | -0.1482 | -29.767
-8.5 | -0.2825 | 0.01071 | -0.1477 | -26.3772
-8 | -0.2322 | 0.01027 | -0.1474 | -22.6095
-7.5 | -0.1865 | 0.00932 | -0.1462 | -20.0107
-7 | -0.1346 | 0.00896 | -0.1461 | -15.0223
-6.5 | -0.0812 | 0.00867 | -0.1463 | -9.3656
-6 | -0.0279 | 0.00841 | -0.1465 | -3.3175
-5.5 | 0.0223 | 0.00788 | -0.146 | 2.8299
-5 | 0.0757 | 0.00763 | -0.1461 | 9.9214
-4.5 | 0.1297 | 0.00739 | -0.1463 | 17.5507
-4 | 0.1837 | 0.00711 | -0.1465 | 25.8368
-3.5 | 0.2388 | 0.00694 | -0.1469 | 34.4092
-3 | 0.2942 | 0.00673 | -0.1474 | 43.7147
-2.5 | 0.3509 | 0.0066 | -0.1482 | 53.1667
-2 | 0.4051 | 0.00629 | -0.1486 | 64.4038
-1.5 | 0.458 | 0.0056 | -0.149 | 81.7857
-1 | 0.5192 | 0.00433 | -0.1519 | 119.9076
-0.5 | 0.5779 | 0.00434 | -0.1529 | 133.1567
0 | 0.6364 | 0.00442 | -0.1538 | 143.9819
0.5 | 0.6892 | 0.00456 | -0.1532 | 151.1404
1 | 0.7449 | 0.00451 | -0.1535 | 165.1663
1.5 | 0.8004 | 0.00451 | -0.1539 | 177.4723
2 | 0.8526 | 0.00449 | -0.1534 | 189.8886
2.5 | 0.9014 | 0.00451 | -0.1522 | 199.867
3 | 0.9305 | 0.00489 | -0.1466 | 190.2863
3.5 | 0.9286 | 0.00585 | -0.1344 | 158.735
4 | 0.9312 | 0.00708 | -0.1239 | 131.5254
5 | 0.9562 | 0.00985 | -0.1082 | 97.0761
5.5 | 0.9769 | 0.0113 | -0.1025 | 86.4513
6 | 1.0054 | 0.01257 | -0.0983 | 79.9841
6.5 | 1.0374 | 0.0137 | -0.0949 | 75.7226
7 | 1.0753 | 0.01458 | -0.0925 | 73.7517
7.5 | 1.1155 | 0.01537 | -0.0906 | 72.5764
8 | 1.1546 | 0.01623 | -0.0886 | 71.1399
8.5 | 1.1956 | 0.017 | -0.087 | 70.3294
9 | 1.233 | 0.01793 | -0.0848 | 68.7674
9.5 | 1.2703 | 0.01893 | -0.0827 | 67.1051
10 | 1.3082 | 0.01993 | -0.0808 | 65.6397
10.5 | 1.3419 | 0.02115 | -0.0783 | 63.4468
11 | 1.3776 | 0.02226 | -0.0762 | 61.8868
11.5 | 1.4097 | 0.02368 | -0.0738 | 59.5312
12 | 1.4411 | 0.02509 | -0.0712 | 57.4372
12.5 | 1.4731 | 0.02654 | -0.069 | 55.5049
13 | 1.5011 | 0.02821 | -0.0663 | 53.2116
13.5 | 1.5267 | 0.03018 | -0.0634 | 50.5865
14 | 1.5522 | 0.03194 | -0.0606 | 48.5974
14.5 | 1.5745 | 0.03388 | -0.0574 | 46.4728
15 | 1.5872 | 0.03592 | -0.0527 | 44.1871
15.5 | 1.601 | 0.03938 | -0.0498 | 40.6552
16 | 1.6233 | 0.04207 | -0.0481 | 38.5857
16.5 | 1.6412 | 0.04527 | -0.0462 | 36.2536
17 | 1.6566 | 0.04884 | -0.0445 | 33.9189
17.5 | 1.6679 | 0.05294 | -0.0429 | 31.5055
18 | 1.6748 | 0.05773 | -0.0415 | 29.0109
18.5 | 1.6751 | 0.06358 | -0.0406 | 26.3463
19 | 1.6586 | 0.07194 | -0.0402 | 23.0553
19.5 | 1.6408 | 0.08116 | -0.0413 | 20.2169
20 | 1.6283 | 0.09014 | -0.0435 | 18.0641

## 51. Re 2M Mach 0.10 (1)
BIGFOIL.COM POLAR EXPORT
NACA67-713
NACA67-713 |  |  |  | Cl Max: | 1.55 | at alpha= | 9.5 | deg
JavaFoil+Calcfoil stall+Eppler ext transition |  |  |  | L/D Max: | 275.644 | at alpha= | 3.5 | deg
Re: | 2000000 |  |  | Cd Min: | 0.00379 | at alpha= | -1 | deg
Mach: | 0.1 |  |  | Cl=0 at alpha= | -6.25 | deg
|  |  |  | @ Cl=0.1, Cd= | 0.0072633
|  |  |  | @ Cl=0.4, Cd= | 0.0064397
|  |  |  | @ Cl=0.6, Cd= | 0.0038859
alpha (deg) | Cl | Cd | Cm | Cl/Cd
-20 | -0.381 | 0.19364 | -0.052 | -1.967
-19.5 | -0.398 | 0.1831 | -0.053 | -2.174
-19 | -0.415 | 0.1756 | -0.053 | -2.363
-18.5 | -0.431 | 0.16645 | -0.054 | -2.592
-18 | -0.447 | 0.15553 | -0.054 | -2.876
-17.5 | -0.461 | 0.14751 | -0.055 | -3.124
-17 | -0.471 | 0.13738 | -0.055 | -3.428
-16.5 | -0.48 | 0.13001 | -0.056 | -3.689
-16 | -0.486 | 0.12297 | -0.057 | -3.955
-15.5 | -0.491 | 0.11655 | -0.058 | -4.211
-15 | -0.493 | 0.10907 | -0.06 | -4.518
-14.5 | -0.492 | 0.10283 | -0.061 | -4.783
-14 | -0.488 | 0.09673 | -0.062 | -5.041
-13.5 | -0.48 | 0.09165 | -0.063 | -5.237
-13 | -0.469 | 0.08601 | -0.065 | -5.453
-12.5 | -0.454 | 0.08082 | -0.066 | -5.617
-12 | -0.436 | 0.07558 | -0.068 | -5.762
-11.5 | -0.413 | 0.07146 | -0.069 | -5.78
-11 | -0.386 | 0.06713 | -0.071 | -5.756
-10.5 | -0.355 | 0.06272 | -0.073 | -5.665
-10 | -0.322 | 0.05752 | -0.078 | -5.6
-9.5 | -0.287 | 0.05154 | -0.086 | -5.576
-9 | -0.297 | 0.00967 | -0.14 | -30.708
-8.5 | -0.248 | 0.00913 | -0.142 | -27.185
-8 | -0.196 | 0.00872 | -0.144 | -22.51
-7.5 | -0.142 | 0.00835 | -0.145 | -17.042
-7 | -0.086 | 0.00803 | -0.146 | -10.751
-6.5 | -0.029 | 0.00776 | -0.148 | -3.742
-6 | 0.029 | 0.00755 | -0.149 | 3.895
-5.5 | 0.089 | 0.0073 | -0.15 | 12.161
-5 | 0.149 | 0.0071 | -0.151 | 20.97
-4.5 | 0.209 | 0.0069 | -0.153 | 30.327
-4 | 0.27 | 0.00676 | -0.154 | 39.893
-3.5 | 0.331 | 0.00659 | -0.155 | 50.192
-3 | 0.392 | 0.00645 | -0.156 | 60.701
-2.5 | 0.454 | 0.00637 | -0.157 | 71.36
-2 | 0.517 | 0.00387 | -0.159 | 133.522
-1.5 | 0.578 | 0.00394 | -0.161 | 146.599
-1 | 0.639 | 0.00379 | -0.162 | 168.417
-0.5 | 0.7 | 0.00382 | -0.163 | 183.127
0 | 0.762 | 0.00388 | -0.164 | 196.143
0.5 | 0.822 | 0.00392 | -0.165 | 209.549
1 | 0.883 | 0.00397 | -0.166 | 222.24
1.5 | 0.939 | 0.00414 | -0.167 | 226.905
2 | 0.998 | 0.00425 | -0.168 | 234.69
2.5 | 1.056 | 0.00396 | -0.169 | 266.24
3 | 1.113 | 0.00407 | -0.17 | 273.523
3.5 | 1.168 | 0.00424 | -0.171 | 275.644
4 | 1.222 | 0.00447 | -0.172 | 273.345
4.5 | 1.267 | 0.01336 | -0.172 | 94.843
5 | 1.317 | 0.01388 | -0.173 | 94.864
5.5 | 1.364 | 0.01448 | -0.173 | 94.171
6 | 1.405 | 0.01514 | -0.174 | 92.815
6.5 | 1.441 | 0.01594 | -0.175 | 90.456
7 | 1.474 | 0.01657 | -0.176 | 88.916
7.5 | 1.501 | 0.01732 | -0.176 | 86.63
8 | 1.522 | 0.01801 | -0.177 | 84.497
8.5 | 1.538 | 0.01892 | -0.178 | 81.27
9 | 1.547 | 0.01978 | -0.179 | 78.203
9.5 | 1.55 | 0.02077 | -0.179 | 74.605
10 | 1.537 | 0.02183 | -0.18 | 70.431
10.5 | 1.518 | 0.02277 | -0.18 | 66.646
11 | 1.49 | 0.02394 | -0.181 | 62.258
11.5 | 1.456 | 0.02516 | -0.181 | 57.854
12 | 1.413 | 0.02695 | -0.181 | 52.441
12.5 | 1.364 | 0.02884 | -0.181 | 47.282
13 | 1.144 | 0.07086 | -0.14 | 16.141
13.5 | 1.065 | 0.09039 | -0.118 | 11.781
14 | 1.007 | 0.10338 | -0.102 | 9.743
14.5 | 0.959 | 0.11075 | -0.098 | 8.663

## 52. Re 2M Mach 0.10 (2)
BIGFOIL.COM POLAR EXPORT
NACA67-713
NACA67-713 |  |  |  | Cl Max: | 1.6571 | at alpha= | 18 | deg
XFOIL ncrit=9 |  |  |  | L/D Max: | 200.354 | at alpha= | 2.5 | deg
Re: | 2000000 |  |  | Cd Min: | 0.19589 | at alpha= | -19.5 | deg
Mach: | 0.1 |  |  | Cl=0 at alpha= | -5.7188 | deg
|  |  |  | @ Cl=0.1, Cd= | 0.0075667
|  |  |  | @ Cl=0.4, Cd= | 0.0063595
|  |  |  | @ Cl=0.6, Cd= | 0.0043895
alpha (deg) | Cl | Cd | Cm | Cl/Cd
-19.5 | -0.3371 | 0.19589 | -0.0793 | -1.7209
-19 | -0.312 | 0.18907 | -0.0858 | -1.6502
-18.5 | -0.2869 | 0.18201 | -0.0924 | -1.5763
-16.5 | -0.2052 | 0.14935 | -0.1165 | -1.374
-15.5 | -0.6058 | 0.03845 | -0.1834 | -15.7555
-15 | -0.6557 | 0.02887 | -0.1861 | -22.7122
-14.5 | -0.678 | 0.02445 | -0.1811 | -27.7301
-14 | -0.6697 | 0.02232 | -0.1768 | -30.0045
-13.5 | -0.6395 | 0.02154 | -0.1741 | -29.689
-13 | -0.6187 | 0.02029 | -0.17 | -30.4929
-12.5 | -0.6069 | 0.01868 | -0.164 | -32.4893
-12 | -0.5775 | 0.01761 | -0.1606 | -32.7939
-11.5 | -0.5433 | 0.01643 | -0.1579 | -33.0676
-11 | -0.5026 | 0.01565 | -0.1561 | -32.115
-10.5 | -0.4678 | 0.01405 | -0.1535 | -33.2954
-10 | -0.4302 | 0.01253 | -0.1511 | -34.3336
-9.5 | -0.3812 | 0.01202 | -0.1506 | -31.7138
-9 | -0.3336 | 0.01136 | -0.1497 | -29.3662
-8.5 | -0.2839 | 0.01086 | -0.1491 | -26.1418
-8 | -0.2335 | 0.01038 | -0.1486 | -22.4952
-7.5 | -0.1874 | 0.00943 | -0.1474 | -19.8727
-7 | -0.1354 | 0.00903 | -0.1472 | -14.9945
-6.5 | -0.0815 | 0.00873 | -0.1474 | -9.3356
-6 | -0.0284 | 0.00845 | -0.1473 | -3.3609
-5.5 | 0.0221 | 0.00791 | -0.1468 | 2.7939
-5 | 0.0757 | 0.00766 | -0.1469 | 9.8825
-4.5 | 0.1304 | 0.00745 | -0.1471 | 17.5034
-4 | 0.1843 | 0.00713 | -0.1472 | 25.8485
-3.5 | 0.2398 | 0.00697 | -0.1477 | 34.4046
-3 | 0.2955 | 0.00675 | -0.1481 | 43.7778
-2.5 | 0.3527 | 0.00663 | -0.149 | 53.1976
-2 | 0.4069 | 0.00632 | -0.1492 | 64.3829
-1.5 | 0.4599 | 0.00565 | -0.1496 | 81.3982
-1 | 0.5215 | 0.00435 | -0.1526 | 119.8851
-0.5 | 0.5806 | 0.00436 | -0.1536 | 133.1651
0 | 0.6397 | 0.00445 | -0.1546 | 143.7528
0.5 | 0.6925 | 0.00458 | -0.1539 | 151.2009
1 | 0.7487 | 0.00454 | -0.1542 | 164.9119
1.5 | 0.8043 | 0.00453 | -0.1545 | 177.5497
2 | 0.8568 | 0.00451 | -0.1541 | 189.9778
2.5 | 0.9056 | 0.00452 | -0.1528 | 200.354
3 | 0.9338 | 0.00491 | -0.1469 | 190.1833
3.5 | 0.9303 | 0.00589 | -0.1343 | 157.9457
4 | 0.9326 | 0.00715 | -0.1236 | 130.4336
4.5 | 0.9412 | 0.00853 | -0.1148 | 110.34
5 | 0.9569 | 0.00997 | -0.1078 | 95.9779
5.5 | 0.9776 | 0.01144 | -0.102 | 85.4545
6 | 1.0064 | 0.01272 | -0.0978 | 79.1195
6.5 | 1.0383 | 0.01388 | -0.0943 | 74.8055
7 | 1.0769 | 0.01476 | -0.092 | 72.9607
7.5 | 1.1169 | 0.01557 | -0.09 | 71.7341
8 | 1.1564 | 0.01646 | -0.0879 | 70.2552
8.5 | 1.1975 | 0.01724 | -0.0862 | 69.4606
9 | 1.2353 | 0.01819 | -0.084 | 67.9109
9.5 | 1.2726 | 0.01925 | -0.0818 | 66.1091
10 | 1.3102 | 0.02028 | -0.0797 | 64.6055
10.5 | 1.345 | 0.0215 | -0.0773 | 62.5581
11 | 1.3797 | 0.02271 | -0.075 | 60.753
12 | 1.4435 | 0.02564 | -0.0698 | 56.2988
12.5 | 1.4756 | 0.02716 | -0.0675 | 54.3299
13 | 1.5009 | 0.02914 | -0.0643 | 51.5065
13.5 | 1.5289 | 0.03097 | -0.0617 | 49.3671
14 | 1.5543 | 0.03286 | -0.0588 | 47.3007
14.5 | 1.5751 | 0.03506 | -0.0555 | 44.9258
15.5 | 1.6 | 0.0408 | -0.0476 | 39.2157
16 | 1.6204 | 0.04383 | -0.0457 | 36.9701
16.5 | 1.6359 | 0.04744 | -0.0437 | 34.4836
17 | 1.6489 | 0.05144 | -0.042 | 32.0548
17.5 | 1.6568 | 0.05615 | -0.0405 | 29.5067
18 | 1.6571 | 0.062 | -0.0393 | 26.7274
18.5 | 1.6439 | 0.06995 | -0.0387 | 23.5011
19 | 1.6234 | 0.07951 | -0.0396 | 20.4176
19.5 | 1.6103 | 0.08866 | -0.0416 | 18.1626
20 | 1.5903 | 0.09941 | -0.0452 | 15.9974

## 53. Re 2M Mach 0.25 (1)
BIGFOIL.COM POLAR EXPORT
NACA67-713
NACA67-713 |  |  |  | Cl Max: | 1.521 | at alpha= | 8.5 | deg
JavaFoil+Calcfoil stall+Eppler ext transition |  |  |  | L/D Max: | 280.023 | at alpha= | 3 | deg
Re: | 2000000 |  |  | Cd Min: | 0.00381 | at alpha= | -0.5 | deg
Mach: | 0.25 |  |  | Cl=0 at alpha= | -6.25 | deg
|  |  |  | @ Cl=0.1, Cd= | 0.0074181
|  |  |  | @ Cl=0.4, Cd= | 0.0065641
|  |  |  | @ Cl=0.6, Cd= | 0.0039633
alpha (deg) | Cl | Cd | Cm | Cl/Cd
-17.5 | -0.132 | 0.15988 | -0.057 | -0.829
-17 | -0.195 | 0.16054 | -0.057 | -1.214
-16.5 | -0.241 | 0.15076 | -0.057 | -1.595
-16 | -0.279 | 0.142 | -0.057 | -1.968
-15.5 | -0.313 | 0.13222 | -0.058 | -2.37
-15 | -0.342 | 0.12332 | -0.058 | -2.776
-14.5 | -0.366 | 0.11319 | -0.058 | -3.236
-14 | -0.385 | 0.1082 | -0.058 | -3.558
-13.5 | -0.398 | 0.099 | -0.059 | -4.02
-13 | -0.405 | 0.0929 | -0.061 | -4.361
-12.5 | -0.406 | 0.08643 | -0.064 | -4.699
-12 | -0.401 | 0.07991 | -0.065 | -5.014
-11.5 | -0.389 | 0.07428 | -0.068 | -5.24
-11 | -0.371 | 0.0703 | -0.069 | -5.275
-10.5 | -0.346 | 0.06526 | -0.071 | -5.295
-10 | -0.316 | 0.06055 | -0.074 | -5.223
-9.5 | -0.283 | 0.0558 | -0.079 | -5.077
-9 | -0.247 | 0.0513 | -0.084 | -4.815
-8.5 | -0.249 | 0.00975 | -0.145 | -25.479
-8 | -0.199 | 0.00899 | -0.147 | -22.081
-7.5 | -0.144 | 0.00859 | -0.149 | -16.812
-7 | -0.088 | 0.00825 | -0.15 | -10.664
-6.5 | -0.03 | 0.00794 | -0.151 | -3.737
-6 | 0.03 | 0.0077 | -0.153 | 3.906
-5.5 | 0.091 | 0.00745 | -0.154 | 12.2
-5 | 0.153 | 0.00723 | -0.155 | 21.086
-4.5 | 0.215 | 0.00703 | -0.157 | 30.528
-4 | 0.277 | 0.00683 | -0.158 | 40.556
-3.5 | 0.339 | 0.00669 | -0.159 | 50.728
-3 | 0.402 | 0.00656 | -0.16 | 61.238
-2.5 | 0.466 | 0.00645 | -0.162 | 72.316
-2 | 0.531 | 0.00421 | -0.164 | 126.076
-1.5 | 0.593 | 0.00396 | -0.165 | 149.749
-1 | 0.656 | 0.00399 | -0.166 | 164.439
-0.5 | 0.719 | 0.00381 | -0.167 | 188.386
0 | 0.783 | 0.00393 | -0.168 | 199.283
0.5 | 0.845 | 0.00399 | -0.169 | 211.469
1 | 0.907 | 0.00405 | -0.17 | 223.977
1.5 | 0.964 | 0.00381 | -0.171 | 252.771
2 | 1.024 | 0.00389 | -0.172 | 263.506
2.5 | 1.084 | 0.00398 | -0.173 | 272.414
3 | 1.142 | 0.00408 | -0.174 | 280.023
3.5 | 1.199 | 0.00438 | -0.175 | 273.554
4 | 1.252 | 0.00594 | -0.176 | 210.935
4.5 | 1.298 | 0.01392 | -0.176 | 93.26
5 | 1.347 | 0.01455 | -0.177 | 92.554
5.5 | 1.393 | 0.01513 | -0.178 | 92.073
6 | 1.431 | 0.01604 | -0.179 | 89.239
6.5 | 1.464 | 0.01674 | -0.18 | 87.458
7 | 1.49 | 0.01756 | -0.18 | 84.874
7.5 | 1.509 | 0.01839 | -0.181 | 82.046
8 | 1.52 | 0.01923 | -0.182 | 79.026
8.5 | 1.521 | 0.02027 | -0.183 | 75.021
9 | 1.512 | 0.02143 | -0.183 | 70.57
9.5 | 1.493 | 0.02256 | -0.184 | 66.16
10 | 1.45 | 0.02381 | -0.184 | 60.901
10.5 | 1.393 | 0.02532 | -0.185 | 55.037
11 | 1.318 | 0.02752 | -0.184 | 47.884
11.5 | 1.036 | 0.07778 | -0.112 | 13.326
12 | 0.954 | 0.08722 | -0.098 | 10.933
12.5 | 0.87 | 0.09655 | -0.09 | 9.007
13 | 0.782 | 0.10483 | -0.088 | 7.458
13.5 | 0.689 | 0.11277 | -0.086 | 6.11

## 54. Re 2M Mach 0.25 (2)
BIGFOIL.COM POLAR EXPORT
NACA67-713
NACA67-713 |  |  |  | Cl Max: | 1.5663 | at alpha= | 15 | deg
XFOIL ncrit=9 |  |  |  | L/D Max: | 201.302 | at alpha= | 2.5 | deg
Re: | 2000000 |  |  | Cd Min: | 0.20563 | at alpha= | -20 | deg
Mach: | 0.25 |  |  | Cl=0 at alpha= | -5.7044 | deg
|  |  |  | @ Cl=0.1, Cd= | 0.0077279
|  |  |  | @ Cl=0.4, Cd= | 0.0065654
|  |  |  | @ Cl=0.6, Cd= | 0.0044579
alpha (deg) | Cl | Cd | Cm | Cl/Cd
-20 | -0.3483 | 0.20563 | -0.0789 | -1.6938
-19.5 | -0.3245 | 0.19763 | -0.0856 | -1.642
-19 | -0.2977 | 0.19054 | -0.0925 | -1.5624
-18.5 | -0.2733 | 0.18352 | -0.0987 | -1.4892
-18 | -0.2472 | 0.17624 | -0.1054 | -1.4026
-17.5 | -0.2238 | 0.16619 | -0.1129 | -1.3467
-17 | -0.2051 | 0.15786 | -0.1186 | -1.2993
-16.5 | -0.1805 | 0.15071 | -0.125 | -1.1977
-16 | -0.1518 | 0.14428 | -0.1319 | -1.0521
-15 | -0.1182 | 0.12789 | -0.1424 | -0.92423
-14.5 | -0.1023 | 0.12011 | -0.1476 | -0.85172
-14 | -0.1018 | 0.10858 | -0.1532 | -0.93756
-13.5 | -0.0928 | 0.10181 | -0.1565 | -0.9115
-13 | -0.0625 | 0.09894 | -0.1599 | -0.6317
-12.5 | -0.0615 | 0.09047 | -0.1634 | -0.67978
-12 | -0.0638 | 0.08141 | -0.1677 | -0.78369
-11 | -0.4022 | 0.02494 | -0.1801 | -16.1267
-10.5 | -0.4257 | 0.02007 | -0.1702 | -21.2108
-10 | -0.4062 | 0.01723 | -0.1653 | -23.5752
-9.5 | -0.3834 | 0.01407 | -0.1606 | -27.2495
-9 | -0.3384 | 0.01292 | -0.1585 | -26.192
-8.5 | -0.2897 | 0.01203 | -0.157 | -24.0815
-8 | -0.2392 | 0.01126 | -0.1558 | -21.2433
-7.5 | -0.1871 | 0.01063 | -0.1549 | -17.6011
-7 | -0.1388 | 0.0095 | -0.1535 | -14.6105
-6.5 | -0.0846 | 0.00911 | -0.153 | -9.2865
-6 | -0.0311 | 0.00869 | -0.1524 | -3.5788
-5.5 | 0.0215 | 0.00819 | -0.1517 | 2.6252
-5 | 0.0761 | 0.00783 | -0.1514 | 9.719
-4.5 | 0.1323 | 0.00759 | -0.1515 | 17.4308
-4 | 0.1877 | 0.00726 | -0.1514 | 25.854
-3.5 | 0.2451 | 0.00708 | -0.1518 | 34.6186
-3 | 0.3033 | 0.0069 | -0.1524 | 43.9565
-2.5 | 0.36 | 0.00673 | -0.1527 | 53.4918
-2 | 0.4159 | 0.0065 | -0.1528 | 63.9846
-1.5 | 0.4707 | 0.00589 | -0.1532 | 79.9151
-1 | 0.5339 | 0.00447 | -0.1563 | 119.4407
-0.5 | 0.5956 | 0.00445 | -0.1576 | 133.8427
0 | 0.6565 | 0.00456 | -0.1585 | 143.9693
0.5 | 0.7105 | 0.00468 | -0.1576 | 151.8162
1 | 0.7694 | 0.00467 | -0.1582 | 164.7537
1.5 | 0.8257 | 0.00463 | -0.1582 | 178.3369
2 | 0.8794 | 0.0046 | -0.1575 | 191.1739
2.5 | 0.928 | 0.00461 | -0.1557 | 201.3015
3 | 0.9484 | 0.00498 | -0.1475 | 190.4418
3.5 | 0.9399 | 0.00613 | -0.1336 | 153.3279
4 | 0.9391 | 0.00754 | -0.1221 | 124.5491
4.5 | 0.9476 | 0.00903 | -0.1131 | 104.9391
5 | 0.9614 | 0.01065 | -0.1055 | 90.2723
5.5 | 0.9831 | 0.01219 | -0.0996 | 80.6481
6 | 1.011 | 0.01364 | -0.095 | 74.1202
6.5 | 1.0439 | 0.01489 | -0.0913 | 70.1075
7 | 1.0845 | 0.01581 | -0.0889 | 68.5958
7.5 | 1.1259 | 0.01671 | -0.0866 | 67.3788
8 | 1.1672 | 0.01766 | -0.0843 | 66.0929
9 | 1.2474 | 0.01974 | -0.0795 | 63.1915
9.5 | 1.2856 | 0.02095 | -0.0769 | 61.3652
10 | 1.3213 | 0.0224 | -0.074 | 58.9866
10.5 | 1.3586 | 0.02372 | -0.0714 | 57.2766
11 | 1.3898 | 0.02551 | -0.068 | 54.4806
11.5 | 1.4244 | 0.02715 | -0.0652 | 52.4641
12 | 1.4556 | 0.02903 | -0.062 | 50.1412
12.5 | 1.4797 | 0.03155 | -0.0582 | 46.9002
13 | 1.5075 | 0.03387 | -0.0551 | 44.5084
13.5 | 1.5322 | 0.0364 | -0.0517 | 42.0934
14 | 1.5439 | 0.04031 | -0.0476 | 38.3007
14.5 | 1.5582 | 0.04388 | -0.044 | 35.5105
15 | 1.5663 | 0.04815 | -0.0402 | 32.5296
15.5 | 1.5604 | 0.05265 | -0.0349 | 29.6372
16 | 1.5626 | 0.05866 | -0.0332 | 26.6383
16.5 | 1.556 | 0.06613 | -0.0323 | 23.5294
17 | 1.5419 | 0.07505 | -0.0326 | 20.545
17.5 | 1.5181 | 0.08608 | -0.0349 | 17.6359
18 | 1.4845 | 0.0995 | -0.0398 | 14.9196
18.5 | 1.4453 | 0.11506 | -0.0476 | 12.5613
19 | 1.4039 | 0.13211 | -0.0577 | 10.6268
19.5 | 1.3616 | 0.15041 | -0.0696 | 9.0526
20 | 1.3162 | 0.16999 | -0.0827 | 7.7428

## 55. Re 2M Mach 0.50 (1)
BIGFOIL.COM POLAR EXPORT
NACA67-713
NACA67-713 |  |  |  | Cl Max: | 1.487 | at alpha= | 5.5 | deg
JavaFoil+Calcfoil stall+Eppler ext transition |  |  |  | L/D Max: | 253.077 | at alpha= | 0.5 | deg
Re: | 2000000 |  |  | Cd Min: | 0.00372 | at alpha= | 0.5 | deg
Mach: | 0.5 |  |  | Cl=0 at alpha= | -6.2797 | deg
|  |  |  | @ Cl=0.1, Cd= | 0.00811
|  |  |  | @ Cl=0.4, Cd= | 0.0067807
|  |  |  | @ Cl=0.6, Cd= | 0.0060516
alpha (deg) | Cl | Cd | Cm | Cl/Cd
-20 | -0.757 | 0.17416 | -0.072 | -4.348
-19.5 | -0.73 | 0.16871 | -0.073 | -4.328
-19 | -0.703 | 0.16385 | -0.074 | -4.292
-18.5 | -0.676 | 0.15913 | -0.074 | -4.249
-18 | -0.649 | 0.15857 | -0.075 | -4.093
-17.5 | -0.62 | 0.15308 | -0.072 | -4.051
-17 | -0.593 | 0.14473 | -0.072 | -4.095
-16.5 | -0.565 | 0.14072 | -0.073 | -4.018
-16 | -0.538 | 0.1351 | -0.074 | -3.984
-15.5 | -0.511 | 0.12901 | -0.074 | -3.96
-15 | -0.483 | 0.12401 | -0.075 | -3.899
-14.5 | -0.456 | 0.12175 | -0.075 | -3.743
-14 | -0.428 | 0.11601 | -0.072 | -3.686
-13.5 | -0.4 | 0.1107 | -0.072 | -3.614
-13 | -0.373 | 0.10715 | -0.073 | -3.478
-12.5 | -0.345 | 0.10346 | -0.074 | -3.336
-12 | -0.318 | 0.09858 | -0.075 | -3.223
-11.5 | -0.29 | 0.09374 | -0.075 | -3.095
-11 | -0.262 | 0.08618 | -0.072 | -3.042
-10.5 | -0.235 | 0.08687 | -0.072 | -2.7
-10 | -0.207 | 0.08465 | -0.073 | -2.445
-9.5 | -0.179 | 0.06302 | -0.074 | -2.847
-9 | -0.152 | 0.06019 | -0.077 | -2.525
-8.5 | -0.124 | 0.06015 | -0.073 | -2.064
-8 | -0.127 | 0.05409 | -0.074 | -2.343
-7.5 | -0.115 | 0.04832 | -0.082 | -2.38
-7 | -0.075 | 0.04391 | -0.088 | -1.7
-6.5 | -0.026 | 0.04022 | -0.094 | -0.647
-6 | 0.033 | 0.00843 | -0.17 | 3.863
-5.5 | 0.1 | 0.00811 | -0.171 | 12.273
-5 | 0.168 | 0.00779 | -0.173 | 21.57
-4.5 | 0.237 | 0.00754 | -0.174 | 31.495
-4 | 0.307 | 0.00734 | -0.176 | 41.843
-3.5 | 0.377 | 0.00683 | -0.177 | 55.179
-3 | 0.447 | 0.00668 | -0.178 | 66.868
-2.5 | 0.519 | 0.00653 | -0.18 | 79.582
-2 | 0.589 | 0.00638 | -0.181 | 92.328
-1.5 | 0.66 | 0.00426 | -0.183 | 154.774
-1 | 0.73 | 0.00399 | -0.184 | 183.058
-0.5 | 0.799 | 0.004 | -0.185 | 200.076
0 | 0.873 | 0.00403 | -0.187 | 216.692
0.5 | 0.943 | 0.00372 | -0.188 | 253.077
1 | 1.012 | 0.00475 | -0.189 | 212.91
1.5 | 1.074 | 0.0049 | -0.19 | 219.063
2 | 1.14 | 0.00505 | -0.192 | 225.762
2.5 | 1.204 | 0.00519 | -0.193 | 232.167
3 | 1.267 | 0.00546 | -0.194 | 232.094
3.5 | 1.325 | 0.00643 | -0.195 | 206.023
4 | 1.373 | 0.01594 | -0.195 | 86.11
4.5 | 1.421 | 0.01678 | -0.196 | 84.676
5 | 1.46 | 0.01777 | -0.197 | 82.166
5.5 | 1.487 | 0.01885 | -0.198 | 78.863
6 | 1.478 | 0.0202 | -0.199 | 73.201
6.5 | 1.411 | 0.0218 | -0.2 | 64.724
7 | 0.727 | 0.05068 | -0.111 | 14.343
7.5 | 0.751 | 0.0539 | -0.105 | 13.938
8 | 0.774 | 0.06285 | -0.09 | 12.314
8.5 | 0.8 | 0.07699 | -0.089 | 10.391
9 | 0.826 | 0.07949 | -0.089 | 10.395
9.5 | 0.853 | 0.08386 | -0.094 | 10.174
10 | 0.88 | 0.09204 | -0.096 | 9.559
10.5 | 0.906 | 0.09312 | -0.097 | 9.728

## 56. Re 2M Mach 0.50 (2)
BIGFOIL.COM POLAR EXPORT
NACA67-713
NACA67-713 |  |  |  | Cl Max: | 1.3573 | at alpha= | 10.5 | deg
XFOIL ncrit=9 |  |  |  | L/D Max: | 196.817 | at alpha= | 2.5 | deg
Re: | 2000000 |  |  | Cd Min: | 0.21493 | at alpha= | -20 | deg
Mach: | 0.5 |  |  | Cl=0 at alpha= | -5.7316 | deg
|  |  |  | @ Cl=0.1, Cd= | 0.0091484
|  |  |  | @ Cl=0.4, Cd= | 0.0072202
|  |  |  | @ Cl=0.6, Cd= | 0.0057995
alpha (deg) | Cl | Cd | Cm | Cl/Cd
-20 | -0.3043 | 0.21493 | -0.1065 | -1.4158
-19.5 | -0.2719 | 0.2061 | -0.1152 | -1.3193
-19 | -0.2407 | 0.19802 | -0.1231 | -1.2155
-18.5 | -0.208 | 0.18956 | -0.1315 | -1.0973
-18 | -0.1761 | 0.18045 | -0.1398 | -0.97589
-17.5 | -0.1549 | 0.17216 | -0.1449 | -0.89974
-17 | -0.1316 | 0.16413 | -0.1505 | -0.8018
-16.5 | -0.1088 | 0.15728 | -0.1552 | -0.69176
-16 | -0.0869 | 0.151 | -0.1592 | -0.5755
-15.5 | -0.0739 | 0.14113 | -0.1636 | -0.52363
-15 | -0.0531 | 0.13535 | -0.1673 | -0.39232
-14.5 | -0.0354 | 0.12925 | -0.1701 | -0.27389
-14 | -0.0209 | 0.12167 | -0.1738 | -0.17178
-13.5 | -0.0089 | 0.11434 | -0.1767 | -0.077838
-13 | 0.0083 | 0.10865 | -0.1795 | 0.076392
-12.5 | 0.0217 | 0.10176 | -0.1827 | 0.21325
-12 | 0.0341 | 0.09513 | -0.1856 | 0.35846
-11.5 | 0.0435 | 0.08823 | -0.1884 | 0.49303
-11 | 0.0467 | 0.07991 | -0.192 | 0.58441
-10.5 | 0.0504 | 0.07251 | -0.1955 | 0.69508
-10 | 0.0511 | 0.06534 | -0.1987 | 0.78206
-9.5 | 0.0661 | 0.06043 | -0.2013 | 1.0938
-9 | 0.0552 | 0.05161 | -0.2063 | 1.0696
-8.5 | 0.0283 | 0.04158 | -0.2132 | 0.68062
-8 | -0.0113 | 0.03472 | -0.2092 | -0.32546
-7.5 | -0.0398 | 0.02922 | -0.2011 | -1.3621
-7 | -0.0587 | 0.02251 | -0.1924 | -2.6077
-6.5 | -0.0695 | 0.0149 | -0.183 | -4.6644
-6 | -0.0299 | 0.01173 | -0.1785 | -2.549
-5.5 | 0.0258 | 0.01023 | -0.1758 | 2.522
-5 | 0.0853 | 0.00935 | -0.1739 | 9.123
-4.5 | 0.1429 | 0.00856 | -0.1719 | 16.6939
-4 | 0.202 | 0.00816 | -0.1703 | 24.7549
-3.5 | 0.2608 | 0.00775 | -0.1688 | 33.6516
-3 | 0.3228 | 0.00751 | -0.1681 | 42.9827
-2.5 | 0.3857 | 0.00726 | -0.1678 | 53.1267
-2 | 0.4504 | 0.00708 | -0.168 | 63.6158
-1.5 | 0.5154 | 0.00684 | -0.1684 | 75.3509
-1 | 0.5783 | 0.00613 | -0.1693 | 94.3393
-0.5 | 0.6525 | 0.005 | -0.173 | 130.5
0 | 0.7188 | 0.00508 | -0.1733 | 141.4961
0.5 | 0.7834 | 0.00522 | -0.1728 | 150.0766
1 | 0.8478 | 0.00526 | -0.1727 | 161.1787
1.5 | 0.9102 | 0.00518 | -0.172 | 175.7143
2 | 0.9658 | 0.00511 | -0.1697 | 189.002
2.5 | 1.0018 | 0.00509 | -0.1628 | 196.8173
3 | 1.0124 | 0.00564 | -0.1508 | 179.5035
3.5 | 0.9852 | 0.00747 | -0.1321 | 131.8876
4 | 0.9698 | 0.00978 | -0.1172 | 99.1616
4.5 | 0.9758 | 0.01185 | -0.1069 | 82.346
5 | 0.9891 | 0.01397 | -0.0983 | 70.8017
6 | 1.0366 | 0.01813 | -0.0854 | 57.176
6.5 | 1.0767 | 0.01972 | -0.0813 | 54.5994
7 | 1.1234 | 0.02105 | -0.0779 | 53.3682
7.5 | 1.168 | 0.02258 | -0.0741 | 51.7272
8 | 1.2131 | 0.02419 | -0.0703 | 50.1488
8.5 | 1.2568 | 0.02602 | -0.0661 | 48.3013
9 | 1.2947 | 0.02837 | -0.0613 | 45.6362
9.5 | 1.3274 | 0.03121 | -0.0559 | 42.5312
10 | 1.3481 | 0.03511 | -0.0496 | 38.3965
10.5 | 1.3573 | 0.04033 | -0.043 | 33.6548
11 | 1.3474 | 0.04787 | -0.0368 | 28.1471
11.5 | 1.3195 | 0.05787 | -0.0328 | 22.8011
12 | 1.2843 | 0.0696 | -0.0322 | 18.4526
12.5 | 1.2473 | 0.08297 | -0.0354 | 15.0331
13 | 1.2116 | 0.09783 | -0.0423 | 12.3847
13.5 | 1.1804 | 0.11397 | -0.0524 | 10.3571
14 | 1.1547 | 0.13087 | -0.064 | 8.8233
14.5 | 1.1322 | 0.14772 | -0.0747 | 7.6645
15 | 1.111 | 0.16424 | -0.0856 | 6.7645
15.5 | 1.0925 | 0.18115 | -0.0967 | 6.0309

## 57. Re 3M Mach 0.00 (1)
BIGFOIL.COM POLAR EXPORT
NACA67-713
NACA67-713 |  |  |  | Cl Max: | 1.558 | at alpha= | 9.5 | deg
JavaFoil+Calcfoil stall+Eppler ext transition |  |  |  | L/D Max: | 258.15 | at alpha= | 2 | deg
Re: | 3000000 |  |  | Cd Min: | 0.00353 | at alpha= | 0 | deg
Mach: | 0 |  |  | Cl=0 at alpha= | -6.25 | deg
|  |  |  | @ Cl=0.1, Cd= | 0.006676
|  |  |  | @ Cl=0.4, Cd= | 0.0059325
|  |  |  | @ Cl=0.6, Cd= | 0.0037218
alpha (deg) | Cl | Cd | Cm | Cl/Cd
-20 | -0.426 | 0.18239 | -0.054 | -2.335
-19.5 | -0.441 | 0.17175 | -0.054 | -2.565
-19 | -0.455 | 0.16603 | -0.055 | -2.741
-18.5 | -0.469 | 0.15549 | -0.056 | -3.016
-18 | -0.482 | 0.14598 | -0.056 | -3.301
-17.5 | -0.493 | 0.14198 | -0.058 | -3.469
-17 | -0.5 | 0.13181 | -0.058 | -3.793
-16.5 | -0.506 | 0.12387 | -0.059 | -4.082
-16 | -0.51 | 0.11602 | -0.061 | -4.393
-15.5 | -0.511 | 0.11069 | -0.062 | -4.618
-15 | -0.51 | 0.1049 | -0.063 | -4.865
-14.5 | -0.507 | 0.0984 | -0.064 | -5.15
-14 | -0.5 | 0.09263 | -0.066 | -5.4
-13.5 | -0.49 | 0.08816 | -0.066 | -5.56
-13 | -0.477 | 0.08298 | -0.068 | -5.749
-12.5 | -0.46 | 0.07812 | -0.069 | -5.894
-12 | -0.44 | 0.07299 | -0.071 | -6.033
-11.5 | -0.417 | 0.06784 | -0.074 | -6.148
-11 | -0.39 | 0.06395 | -0.076 | -6.091
-10.5 | -0.358 | 0.05916 | -0.08 | -6.055
-10 | -0.379 | 0.01263 | -0.133 | -30.014
-9.5 | -0.345 | 0.00925 | -0.139 | -37.275
-9 | -0.298 | 0.00875 | -0.14 | -34.041
-8.5 | -0.248 | 0.00834 | -0.142 | -29.766
-8 | -0.196 | 0.00798 | -0.143 | -24.579
-7.5 | -0.142 | 0.00767 | -0.144 | -18.515
-7 | -0.086 | 0.00737 | -0.146 | -11.693
-6.5 | -0.029 | 0.00716 | -0.147 | -4.049
-6 | 0.029 | 0.00692 | -0.148 | 4.237
-5.5 | 0.088 | 0.00671 | -0.15 | 13.194
-5 | 0.148 | 0.00654 | -0.151 | 22.682
-4.5 | 0.209 | 0.00637 | -0.152 | 32.736
-4 | 0.269 | 0.00621 | -0.153 | 43.307
-3.5 | 0.33 | 0.00606 | -0.155 | 54.405
-3 | 0.39 | 0.00595 | -0.156 | 65.565
-2.5 | 0.453 | 0.00584 | -0.157 | 77.577
-2 | 0.516 | 0.00367 | -0.159 | 140.41
-1.5 | 0.576 | 0.00371 | -0.16 | 155.211
-1 | 0.637 | 0.00374 | -0.161 | 170.337
-0.5 | 0.697 | 0.00376 | -0.162 | 185.352
0 | 0.759 | 0.00353 | -0.163 | 214.853
0.5 | 0.818 | 0.00362 | -0.164 | 225.833
1 | 0.878 | 0.00368 | -0.165 | 238.942
1.5 | 0.935 | 0.00377 | -0.166 | 248.025
2 | 0.993 | 0.00385 | -0.167 | 258.15
2.5 | 1.051 | 0.00408 | -0.168 | 257.341
3 | 1.108 | 0.00431 | -0.169 | 257.204
3.5 | 1.163 | 0.00491 | -0.17 | 237.005
4 | 1.214 | 0.00756 | -0.171 | 160.569
4.5 | 1.263 | 0.01234 | -0.171 | 102.371
5 | 1.313 | 0.01283 | -0.172 | 102.315
5.5 | 1.36 | 0.01336 | -0.173 | 101.811
6 | 1.401 | 0.01396 | -0.174 | 100.386
6.5 | 1.439 | 0.01471 | -0.174 | 97.795
7 | 1.472 | 0.0153 | -0.175 | 96.186
7.5 | 1.5 | 0.01597 | -0.176 | 93.904
8 | 1.523 | 0.01659 | -0.177 | 91.802
8.5 | 1.541 | 0.01732 | -0.177 | 88.966
9 | 1.552 | 0.01815 | -0.178 | 85.503
9.5 | 1.558 | 0.01897 | -0.179 | 82.111
10 | 1.549 | 0.01987 | -0.179 | 77.964
10.5 | 1.534 | 0.02085 | -0.18 | 73.578
11 | 1.512 | 0.02187 | -0.18 | 69.107
11.5 | 1.483 | 0.02294 | -0.181 | 64.617
12 | 1.448 | 0.02422 | -0.181 | 59.767
12.5 | 1.407 | 0.02553 | -0.182 | 55.115
13 | 1.362 | 0.02727 | -0.182 | 49.936
13.5 | 1.313 | 0.02886 | -0.182 | 45.493
14 | 1.234 | 0.03625 | -0.177 | 34.045
14.5 | 1.029 | 0.09526 | -0.123 | 10.804

## 58. Re 3M Mach 0.00 (2)
BIGFOIL.COM POLAR EXPORT
NACA67-713
NACA67-713 |  |  |  | Cl Max: | 1.7567 | at alpha= | 19.5 | deg
XFOIL ncrit=9 |  |  |  | L/D Max: | 224.948 | at alpha= | 2 | deg
Re: | 3000000 |  |  | Cd Min: | 0.07301 | at alpha= | 20 | deg
Mach: | 0 |  |  | Cl=0 at alpha= | -5.6881 | deg
|  |  |  | @ Cl=0.1, Cd= | 0.006636
|  |  |  | @ Cl=0.4, Cd= | 0.0056741
|  |  |  | @ Cl=0.6, Cd= | 0.0036259
alpha (deg) | Cl | Cd | Cm | Cl/Cd
-18 | -0.9218 | 0.03327 | -0.1741 | -27.7066
-17.5 | -0.8986 | 0.02775 | -0.1819 | -32.382
-17 | -0.8803 | 0.02525 | -0.1817 | -34.8634
-16.5 | -0.8707 | 0.02285 | -0.1791 | -38.105
-16 | -0.8499 | 0.02138 | -0.1765 | -39.7521
-15.5 | -0.8313 | 0.01989 | -0.1731 | -41.7949
-15 | -0.7998 | 0.01913 | -0.1708 | -41.8087
-14.5 | -0.7787 | 0.01788 | -0.1669 | -43.5515
-14 | -0.7518 | 0.01692 | -0.1635 | -44.4326
-13.5 | -0.721 | 0.01637 | -0.1601 | -44.044
-13 | -0.7037 | 0.0147 | -0.1548 | -47.8707
-12.5 | -0.6708 | 0.01346 | -0.152 | -49.8366
-12 | -0.6289 | 0.01282 | -0.1505 | -49.0562
-11.5 | -0.5838 | 0.01226 | -0.1494 | -47.6183
-11 | -0.5375 | 0.0117 | -0.1486 | -45.9402
-10.5 | -0.4903 | 0.01117 | -0.1478 | -43.8944
-10 | -0.4425 | 0.01067 | -0.1471 | -41.4714
-9.5 | -0.3942 | 0.01014 | -0.1465 | -38.8757
-9 | -0.3477 | 0.00932 | -0.1455 | -37.3069
-8.5 | -0.2966 | 0.00893 | -0.1453 | -33.2139
-8 | -0.245 | 0.00857 | -0.1451 | -28.5881
-7.5 | -0.1926 | 0.00826 | -0.1451 | -23.3172
-7 | -0.141 | 0.00785 | -0.1449 | -17.9618
-6.5 | -0.0888 | 0.00748 | -0.1448 | -11.8717
-6 | -0.0345 | 0.00724 | -0.1451 | -4.7652
-5.5 | 0.0208 | 0.00707 | -0.1457 | 2.942
-5 | 0.0742 | 0.00673 | -0.1458 | 11.0253
-4.5 | 0.1291 | 0.00653 | -0.1461 | 19.7703
-4 | 0.1844 | 0.00633 | -0.1466 | 29.1311
-3.5 | 0.2398 | 0.00614 | -0.1471 | 39.0554
-3 | 0.2956 | 0.00597 | -0.1476 | 49.5142
-2.5 | 0.3515 | 0.00582 | -0.1482 | 60.3952
-2 | 0.408 | 0.00565 | -0.1489 | 72.2124
-1.5 | 0.4641 | 0.00526 | -0.1498 | 88.2319
-1 | 0.5197 | 0.00454 | -0.1509 | 114.4714
-0.5 | 0.5829 | 0.00362 | -0.1538 | 161.0221
0 | 0.641 | 0.00364 | -0.1547 | 176.0989
0.5 | 0.6974 | 0.00367 | -0.1552 | 190.0272
1 | 0.7531 | 0.00372 | -0.1554 | 202.4462
1.5 | 0.808 | 0.00374 | -0.1556 | 216.0428
2 | 0.8593 | 0.00382 | -0.155 | 224.9476
2.5 | 0.8786 | 0.00455 | -0.1473 | 193.0989
3 | 0.88 | 0.00558 | -0.1359 | 157.7061
3.5 | 0.8944 | 0.00658 | -0.1278 | 135.9271
4 | 0.9127 | 0.00761 | -0.1207 | 119.9343
4.5 | 0.9325 | 0.00879 | -0.1143 | 106.0865
5 | 0.9583 | 0.00993 | -0.1093 | 96.5055
5.5 | 0.9868 | 0.01109 | -0.1049 | 88.9811
6 | 1.0211 | 0.01207 | -0.1017 | 84.5982
6.5 | 1.06 | 0.01285 | -0.0994 | 82.4903
7 | 1.1011 | 0.01353 | -0.0975 | 81.3821
7.5 | 1.1415 | 0.01426 | -0.0955 | 80.0491
8 | 1.1835 | 0.01492 | -0.0939 | 79.3231
8.5 | 1.2231 | 0.01573 | -0.092 | 77.7559
9 | 1.2621 | 0.01656 | -0.09 | 76.2138
9.5 | 1.3009 | 0.01743 | -0.0881 | 74.6357
10 | 1.3379 | 0.01841 | -0.0859 | 72.6725
10.5 | 1.3748 | 0.01943 | -0.0839 | 70.7566
11 | 1.4093 | 0.02058 | -0.0815 | 68.4791
11.5 | 1.4457 | 0.02166 | -0.0795 | 66.7452
12 | 1.4783 | 0.02298 | -0.0771 | 64.3299
12.5 | 1.51 | 0.0244 | -0.0747 | 61.8852
13 | 1.5422 | 0.02579 | -0.0724 | 59.7984
13.5 | 1.5726 | 0.02731 | -0.0701 | 57.5833
14 | 1.5983 | 0.02925 | -0.0673 | 54.6427
14.5 | 1.6242 | 0.03114 | -0.0646 | 52.158
15.5 | 1.672 | 0.03529 | -0.0594 | 47.3789
16 | 1.6896 | 0.03771 | -0.0561 | 44.8051
16.5 | 1.6982 | 0.04045 | -0.0517 | 41.9827
17 | 1.7108 | 0.04405 | -0.0492 | 38.8377
17.5 | 1.727 | 0.04743 | -0.0474 | 36.4116
18 | 1.7401 | 0.05125 | -0.0458 | 33.9532
18.5 | 1.7497 | 0.05557 | -0.0443 | 31.4864
19 | 1.7552 | 0.0606 | -0.0432 | 28.9637
19.5 | 1.7567 | 0.06635 | -0.0426 | 26.4763
20 | 1.7532 | 0.07301 | -0.0427 | 24.0131

## 59. Re 3M Mach 0.10 (1)
BIGFOIL.COM POLAR EXPORT
NACA67-713
NACA67-713 |  |  |  | Cl Max: | 1.552 | at alpha= | 9.5 | deg
JavaFoil+Calcfoil stall+Eppler ext transition |  |  |  | L/D Max: | 258.86 | at alpha= | 2.5 | deg
Re: | 3000000 |  |  | Cd Min: | 0.00356 | at alpha= | 0 | deg
Mach: | 0.1 |  |  | Cl=0 at alpha= | -6.25 | deg
|  |  |  | @ Cl=0.1, Cd= | 0.006687
|  |  |  | @ Cl=0.4, Cd= | 0.005946
|  |  |  | @ Cl=0.6, Cd= | 0.0037207
alpha (deg) | Cl | Cd | Cm | Cl/Cd
-20 | -0.381 | 0.1865 | -0.054 | -2.044
-19.5 | -0.398 | 0.17719 | -0.054 | -2.248
-19 | -0.415 | 0.16782 | -0.055 | -2.474
-18.5 | -0.432 | 0.15996 | -0.055 | -2.699
-18 | -0.448 | 0.1524 | -0.056 | -2.938
-17.5 | -0.461 | 0.14435 | -0.057 | -3.196
-17 | -0.472 | 0.13548 | -0.058 | -3.481
-16.5 | -0.48 | 0.12664 | -0.059 | -3.792
-16 | -0.487 | 0.11858 | -0.06 | -4.107
-15.5 | -0.491 | 0.11166 | -0.061 | -4.402
-15 | -0.493 | 0.10533 | -0.062 | -4.685
-14.5 | -0.492 | 0.09946 | -0.063 | -4.951
-14 | -0.488 | 0.09384 | -0.064 | -5.203
-13.5 | -0.481 | 0.08902 | -0.065 | -5.398
-13 | -0.47 | 0.08396 | -0.067 | -5.594
-12.5 | -0.455 | 0.0788 | -0.069 | -5.772
-12 | -0.436 | 0.07337 | -0.071 | -5.947
-11.5 | -0.414 | 0.06862 | -0.073 | -6.035
-11 | -0.388 | 0.06453 | -0.075 | -6.007
-10.5 | -0.357 | 0.06012 | -0.078 | -5.934
-10 | -0.326 | 0.05229 | -0.089 | -6.233
-9.5 | -0.344 | 0.00945 | -0.139 | -36.452
-9 | -0.298 | 0.00882 | -0.141 | -33.821
-8.5 | -0.249 | 0.00839 | -0.142 | -29.653
-8 | -0.197 | 0.00803 | -0.144 | -24.487
-7.5 | -0.142 | 0.00769 | -0.145 | -18.529
-7 | -0.086 | 0.00741 | -0.146 | -11.662
-6.5 | -0.029 | 0.00717 | -0.148 | -4.058
-6 | 0.029 | 0.00693 | -0.149 | 4.248
-5.5 | 0.089 | 0.00672 | -0.15 | 13.22
-5 | 0.149 | 0.00654 | -0.152 | 22.769
-4.5 | 0.209 | 0.00637 | -0.153 | 32.877
-4 | 0.27 | 0.00622 | -0.154 | 43.466
-3.5 | 0.331 | 0.00609 | -0.155 | 54.368
-3 | 0.392 | 0.00596 | -0.156 | 65.821
-2.5 | 0.455 | 0.00585 | -0.158 | 77.791
-2 | 0.518 | 0.00369 | -0.16 | 140.568
-1.5 | 0.579 | 0.0037 | -0.161 | 156.427
-1 | 0.64 | 0.00376 | -0.162 | 170.329
-0.5 | 0.701 | 0.0038 | -0.163 | 184.559
0 | 0.762 | 0.00356 | -0.164 | 214.269
0.5 | 0.822 | 0.00361 | -0.165 | 227.548
1 | 0.883 | 0.0037 | -0.166 | 238.575
1.5 | 0.939 | 0.00376 | -0.167 | 249.773
2 | 0.998 | 0.00386 | -0.168 | 258.542
2.5 | 1.056 | 0.00408 | -0.169 | 258.86
3 | 1.113 | 0.00432 | -0.17 | 257.919
3.5 | 1.168 | 0.00496 | -0.171 | 235.614
4 | 1.22 | 0.00766 | -0.171 | 159.17
4.5 | 1.269 | 0.01243 | -0.172 | 102.071
5 | 1.318 | 0.01291 | -0.173 | 102.092
5.5 | 1.365 | 0.01346 | -0.174 | 101.436
6 | 1.406 | 0.01408 | -0.174 | 99.871
6.5 | 1.443 | 0.01483 | -0.175 | 97.301
7 | 1.476 | 0.01546 | -0.176 | 95.464
7.5 | 1.502 | 0.0161 | -0.177 | 93.294
8 | 1.524 | 0.01677 | -0.177 | 90.899
8.5 | 1.54 | 0.01757 | -0.178 | 87.623
9 | 1.549 | 0.01835 | -0.179 | 84.415
9.5 | 1.552 | 0.01932 | -0.18 | 80.32
10 | 1.54 | 0.02029 | -0.18 | 75.88
10.5 | 1.52 | 0.02117 | -0.181 | 71.792
11 | 1.493 | 0.02227 | -0.181 | 67.015
11.5 | 1.458 | 0.02337 | -0.182 | 62.397
12 | 1.417 | 0.02485 | -0.182 | 57.01
12.5 | 1.37 | 0.0263 | -0.182 | 52.105
13 | 1.317 | 0.02813 | -0.182 | 46.806
13.5 | 1.256 | 0.03096 | -0.181 | 40.562
14 | 1.022 | 0.09287 | -0.121 | 11.009
14.5 | 0.968 | 0.10333 | -0.112 | 9.364

## 60. Re 3M Mach 0.10 (2)
BIGFOIL.COM POLAR EXPORT
NACA67-713
NACA67-713 |  |  |  | Cl Max: | 1.7392 | at alpha= | 19 | deg
XFOIL ncrit=9 |  |  |  | L/D Max: | 224.896 | at alpha= | 2 | deg
Re: | 3000000 |  |  | Cd Min: | 0.07976 | at alpha= | 20 | deg
Mach: | 0.1 |  |  | Cl=0 at alpha= | -5.685 | deg
|  |  |  | @ Cl=0.1, Cd= | 0.0066565
|  |  |  | @ Cl=0.4, Cd= | 0.0057084
|  |  |  | @ Cl=0.6, Cd= | 0.0036373
alpha (deg) | Cl | Cd | Cm | Cl/Cd
-17.5 | -0.8478 | 0.03633 | -0.1781 | -23.3361
-17 | -0.8386 | 0.02973 | -0.1856 | -28.2072
-16.5 | -0.8369 | 0.02586 | -0.1851 | -32.3627
-16 | -0.8222 | 0.02378 | -0.1826 | -34.5753
-15.5 | -0.8101 | 0.02175 | -0.1791 | -37.246
-15 | -0.7823 | 0.02073 | -0.1765 | -37.7376
-14.5 | -0.7668 | 0.01907 | -0.1721 | -40.2098
-14 | -0.7433 | 0.01787 | -0.1682 | -41.5949
-13.5 | -0.7124 | 0.01717 | -0.1648 | -41.491
-13 | -0.6891 | 0.01623 | -0.1601 | -42.4584
-12.5 | -0.6692 | 0.01416 | -0.1553 | -47.2599
-12 | -0.6305 | 0.01326 | -0.1531 | -47.549
-11.5 | -0.5858 | 0.01262 | -0.1518 | -46.4184
-11 | -0.5395 | 0.01203 | -0.1507 | -44.8462
-10.5 | -0.4927 | 0.01142 | -0.1497 | -43.1436
-10 | -0.4452 | 0.01084 | -0.1487 | -41.0701
-9.5 | -0.3944 | 0.0105 | -0.1483 | -37.5619
-9 | -0.3497 | 0.00946 | -0.1469 | -36.9662
-8.5 | -0.2986 | 0.00903 | -0.1466 | -33.0676
-8 | -0.2467 | 0.00865 | -0.1463 | -28.5202
-7.5 | -0.1941 | 0.00831 | -0.1462 | -23.3574
-7 | -0.1413 | 0.00799 | -0.1461 | -17.6846
-6.5 | -0.0896 | 0.00753 | -0.1458 | -11.8991
-6 | -0.0349 | 0.00728 | -0.1461 | -4.794
-5.5 | 0.0205 | 0.00709 | -0.1465 | 2.8914
-5 | 0.0742 | 0.00675 | -0.1466 | 10.9926
-4.5 | 0.1294 | 0.00655 | -0.1469 | 19.7557
-4 | 0.185 | 0.00636 | -0.1473 | 29.0881
-3.5 | 0.2407 | 0.00615 | -0.1478 | 39.1382
-3 | 0.2969 | 0.00599 | -0.1483 | 49.5659
-2.5 | 0.3531 | 0.00584 | -0.1489 | 60.4623
-2 | 0.4101 | 0.00568 | -0.1497 | 72.2007
-1.5 | 0.4662 | 0.00529 | -0.1505 | 88.1285
-1 | 0.5221 | 0.00458 | -0.1516 | 113.9956
-0.5 | 0.5858 | 0.00363 | -0.1546 | 161.3774
0 | 0.6443 | 0.00366 | -0.1555 | 176.0383
0.5 | 0.701 | 0.00368 | -0.1559 | 190.4891
1 | 0.7569 | 0.00374 | -0.1562 | 202.3797
1.5 | 0.8121 | 0.00376 | -0.1564 | 215.984
2 | 0.8636 | 0.00384 | -0.1557 | 224.8958
2.5 | 0.8823 | 0.00455 | -0.1478 | 193.9121
3 | 0.8822 | 0.0056 | -0.136 | 157.5357
4 | 0.9138 | 0.00768 | -0.1205 | 118.9844
4.5 | 0.9334 | 0.00888 | -0.1139 | 105.1126
5 | 0.9591 | 0.01004 | -0.1088 | 95.5279
5.5 | 0.9879 | 0.01121 | -0.1045 | 88.1267
6 | 1.0221 | 0.01221 | -0.1012 | 83.7101
6.5 | 1.0617 | 0.01299 | -0.0989 | 81.7321
7 | 1.1024 | 0.01371 | -0.0968 | 80.4085
7.5 | 1.1434 | 0.01444 | -0.0949 | 79.1828
8 | 1.1855 | 0.01513 | -0.0932 | 78.3543
8.5 | 1.2253 | 0.01595 | -0.0912 | 76.8213
9 | 1.2647 | 0.01682 | -0.0892 | 75.1902
9.5 | 1.3029 | 0.01774 | -0.087 | 73.4442
10 | 1.341 | 0.01871 | -0.0849 | 71.6729
10.5 | 1.377 | 0.01982 | -0.0826 | 69.4753
11 | 1.4127 | 0.02096 | -0.0803 | 67.3998
11.5 | 1.4485 | 0.02212 | -0.0781 | 65.4837
12 | 1.4807 | 0.02354 | -0.0756 | 62.9014
12.5 | 1.5132 | 0.02496 | -0.0731 | 60.625
13.5 | 1.5741 | 0.02814 | -0.0681 | 55.9382
14 | 1.6004 | 0.03015 | -0.0653 | 53.0813
14.5 | 1.6269 | 0.03208 | -0.0626 | 50.7138
15 | 1.6516 | 0.03424 | -0.06 | 48.236
15.5 | 1.6727 | 0.03664 | -0.057 | 45.6523
16 | 1.6881 | 0.03948 | -0.0536 | 42.7584
17.5 | 1.722 | 0.04988 | -0.0448 | 34.5229
18 | 1.7315 | 0.05428 | -0.0431 | 31.8994
18.5 | 1.7376 | 0.0593 | -0.0418 | 29.3019
19 | 1.7392 | 0.0651 | -0.041 | 26.7158
19.5 | 1.7357 | 0.07184 | -0.0409 | 24.1606
20 | 1.7265 | 0.07976 | -0.0417 | 21.6462

## 61. Re 3M Mach 0.25 (1)
BIGFOIL.COM POLAR EXPORT
NACA67-713
NACA67-713 |  |  |  | Cl Max: | 1.523 | at alpha= | 8.5 | deg
JavaFoil+Calcfoil stall+Eppler ext transition |  |  |  | L/D Max: | 260 | at alpha= | 2 | deg
Re: | 3000000 |  |  | Cd Min: | 0.00357 | at alpha= | -0.5 | deg
Mach: | 0.25 |  |  | Cl=0 at alpha= | -6.25 | deg
|  |  |  | @ Cl=0.1, Cd= | 0.0068324
|  |  |  | @ Cl=0.4, Cd= | 0.0060462
|  |  |  | @ Cl=0.6, Cd= | 0.0036832
alpha (deg) | Cl | Cd | Cm | Cl/Cd
-17.5 | -0.133 | 0.15612 | -0.059 | -0.849
-17 | -0.195 | 0.14964 | -0.059 | -1.303
-16.5 | -0.241 | 0.14298 | -0.058 | -1.683
-16 | -0.28 | 0.1346 | -0.059 | -2.077
-15.5 | -0.314 | 0.1249 | -0.059 | -2.51
-15 | -0.343 | 0.11769 | -0.06 | -2.911
-14.5 | -0.367 | 0.10905 | -0.06 | -3.361
-14 | -0.385 | 0.1027 | -0.06 | -3.751
-13.5 | -0.398 | 0.09654 | -0.062 | -4.127
-13 | -0.406 | 0.08889 | -0.064 | -4.563
-12.5 | -0.407 | 0.08333 | -0.066 | -4.879
-12 | -0.401 | 0.07801 | -0.068 | -5.143
-11.5 | -0.39 | 0.0725 | -0.07 | -5.374
-11 | -0.372 | 0.06782 | -0.072 | -5.479
-10.5 | -0.346 | 0.06335 | -0.075 | -5.468
-10 | -0.317 | 0.05804 | -0.079 | -5.467
-9.5 | -0.285 | 0.05248 | -0.086 | -5.434
-9 | -0.297 | 0.00951 | -0.144 | -31.221
-8.5 | -0.25 | 0.00874 | -0.146 | -28.619
-8 | -0.199 | 0.00831 | -0.148 | -23.935
-7.5 | -0.145 | 0.0079 | -0.149 | -18.312
-7 | -0.088 | 0.00759 | -0.15 | -11.611
-6.5 | -0.03 | 0.00733 | -0.152 | -4.054
-6 | 0.03 | 0.00707 | -0.153 | 4.258
-5.5 | 0.091 | 0.00686 | -0.154 | 13.271
-5 | 0.153 | 0.00667 | -0.156 | 22.891
-4.5 | 0.215 | 0.00648 | -0.157 | 33.127
-4 | 0.277 | 0.00631 | -0.158 | 43.943
-3.5 | 0.34 | 0.00617 | -0.159 | 55.059
-3 | 0.403 | 0.00604 | -0.161 | 66.627
-2.5 | 0.467 | 0.00591 | -0.162 | 79.023
-2 | 0.532 | 0.00363 | -0.164 | 146.636
-1.5 | 0.595 | 0.00368 | -0.165 | 161.761
-1 | 0.657 | 0.00372 | -0.166 | 176.547
-0.5 | 0.72 | 0.00357 | -0.167 | 201.773
0 | 0.783 | 0.00362 | -0.168 | 216.517
0.5 | 0.845 | 0.00369 | -0.169 | 228.718
1 | 0.907 | 0.00375 | -0.17 | 241.56
1.5 | 0.965 | 0.00386 | -0.172 | 249.987
2 | 1.025 | 0.00394 | -0.173 | 260
2.5 | 1.084 | 0.00419 | -0.174 | 258.673
3 | 1.142 | 0.00447 | -0.175 | 255.528
3.5 | 1.198 | 0.00616 | -0.175 | 194.367
4 | 1.25 | 0.00815 | -0.176 | 153.401
4.5 | 1.3 | 0.01295 | -0.177 | 100.339
5 | 1.349 | 0.01354 | -0.177 | 99.626
5.5 | 1.394 | 0.01407 | -0.178 | 99.092
6 | 1.433 | 0.01492 | -0.179 | 96.043
6.5 | 1.466 | 0.01562 | -0.18 | 93.828
7 | 1.492 | 0.01632 | -0.181 | 91.409
7.5 | 1.511 | 0.0171 | -0.181 | 88.364
8 | 1.521 | 0.01785 | -0.182 | 85.243
8.5 | 1.523 | 0.01885 | -0.183 | 80.796
9 | 1.514 | 0.01996 | -0.184 | 75.838
9.5 | 1.495 | 0.02101 | -0.184 | 71.142
10 | 1.452 | 0.0221 | -0.185 | 65.71
10.5 | 1.396 | 0.02348 | -0.185 | 59.466
11 | 1.326 | 0.0251 | -0.185 | 52.823
11.5 | 1.242 | 0.02685 | -0.185 | 46.262
12 | 0.965 | 0.08016 | -0.116 | 12.039
12.5 | 0.872 | 0.09263 | -0.097 | 9.415
13 | 0.783 | 0.10196 | -0.093 | 7.682
13.5 | 0.69 | 0.10854 | -0.091 | 6.357

## 62. Re 3M Mach 0.25 (2)
BIGFOIL.COM POLAR EXPORT
NACA67-713
NACA67-713 |  |  |  | Cl Max: | 1.6529 | at alpha= | 16 | deg
XFOIL ncrit=9 |  |  |  | L/D Max: | 227.333 | at alpha= | 2 | deg
Re: | 3000000 |  |  | Cd Min: | 0.20294 | at alpha= | -20 | deg
Mach: | 0.25 |  |  | Cl=0 at alpha= | -5.6661 | deg
|  |  |  | @ Cl=0.1, Cd= | 0.0067984
|  |  |  | @ Cl=0.4, Cd= | 0.0058568
|  |  |  | @ Cl=0.6, Cd= | 0.0037255
alpha (deg) | Cl | Cd | Cm | Cl/Cd
-20 | -0.3352 | 0.20294 | -0.084 | -1.6517
-19.5 | -0.3087 | 0.19594 | -0.0905 | -1.5755
-19 | -0.2855 | 0.18799 | -0.0968 | -1.5187
-18.5 | -0.272 | 0.17817 | -0.1019 | -1.5266
-18 | -0.2488 | 0.17113 | -0.1079 | -1.4539
-17.5 | -0.2285 | 0.16316 | -0.1136 | -1.4005
-16.5 | -0.1954 | 0.14589 | -0.1249 | -1.3394
-16 | -0.1667 | 0.1394 | -0.1319 | -1.1958
-15.5 | -0.1546 | 0.13173 | -0.1359 | -1.1736
-15 | -0.1464 | 0.12252 | -0.1405 | -1.1949
-14.5 | -0.1395 | 0.1133 | -0.1459 | -1.2312
-14 | -0.1168 | 0.10914 | -0.149 | -1.0702
-13.5 | -0.1107 | 0.10074 | -0.1534 | -1.0989
-13 | -0.1119 | 0.09083 | -0.1585 | -1.232
-12.5 | -0.5492 | 0.02371 | -0.1855 | -23.1632
-12 | -0.5806 | 0.01939 | -0.1747 | -29.9433
-11.5 | -0.5732 | 0.01649 | -0.1679 | -34.7605
-11 | -0.5335 | 0.01531 | -0.165 | -34.8465
-10.5 | -0.4942 | 0.01395 | -0.162 | -35.4265
-10 | -0.4528 | 0.01261 | -0.1592 | -35.908
-9.5 | -0.4041 | 0.01174 | -0.1576 | -34.4208
-9 | -0.3547 | 0.01089 | -0.1561 | -32.5712
-8.5 | -0.3082 | 0.00972 | -0.1541 | -31.7078
-8 | -0.2551 | 0.00921 | -0.1532 | -27.6982
-7.5 | -0.2015 | 0.00874 | -0.1525 | -23.0549
-7 | -0.1472 | 0.00834 | -0.1519 | -17.6499
-6.5 | -0.0933 | 0.00784 | -0.1514 | -11.9005
-6 | -0.0374 | 0.00749 | -0.1513 | -4.9933
-5.5 | 0.0186 | 0.00722 | -0.1512 | 2.5762
-5 | 0.0746 | 0.00692 | -0.1511 | 10.7803
-4.5 | 0.131 | 0.00665 | -0.1512 | 19.6992
-4 | 0.1886 | 0.00648 | -0.1516 | 29.1049
-3.5 | 0.2456 | 0.00624 | -0.1518 | 39.359
-3 | 0.3036 | 0.00609 | -0.1523 | 49.8522
-2.5 | 0.3619 | 0.00594 | -0.1529 | 60.9259
-2 | 0.4214 | 0.00581 | -0.1539 | 72.5301
-1.5 | 0.4777 | 0.00543 | -0.1543 | 87.9742
-1 | 0.5351 | 0.00476 | -0.1553 | 112.416
-0.5 | 0.6016 | 0.0037 | -0.1587 | 162.5946
0 | 0.6628 | 0.00374 | -0.1598 | 177.2193
0.5 | 0.7204 | 0.00375 | -0.16 | 192.1067
1 | 0.7776 | 0.00382 | -0.1601 | 203.5602
1.5 | 0.8344 | 0.00382 | -0.1602 | 218.4293
2 | 0.8866 | 0.0039 | -0.1592 | 227.3333
2.5 | 0.9003 | 0.00452 | -0.1497 | 199.1814
3 | 0.8945 | 0.00571 | -0.1363 | 156.655
3.5 | 0.9035 | 0.00689 | -0.1267 | 131.1321
4 | 0.9197 | 0.00808 | -0.119 | 113.8243
4.5 | 0.9388 | 0.0094 | -0.1121 | 99.8723
5 | 0.9646 | 0.01065 | -0.1067 | 90.5728
5.5 | 0.9928 | 0.01196 | -0.1019 | 83.01
6 | 1.0278 | 0.01305 | -0.0984 | 78.7586
6.5 | 1.0691 | 0.01389 | -0.096 | 76.969
7 | 1.111 | 0.01469 | -0.0937 | 75.6297
7.5 | 1.154 | 0.01548 | -0.0916 | 74.5478
8 | 1.1958 | 0.01635 | -0.0893 | 73.1376
8.5 | 1.2376 | 0.01725 | -0.087 | 71.7449
9 | 1.2783 | 0.01826 | -0.0846 | 70.0055
9.5 | 1.3166 | 0.0194 | -0.0819 | 67.866
10 | 1.3557 | 0.02056 | -0.0793 | 65.9387
10.5 | 1.392 | 0.02193 | -0.0764 | 63.4747
11 | 1.4294 | 0.02327 | -0.0737 | 61.4267
11.5 | 1.4615 | 0.02502 | -0.0704 | 58.4133
12 | 1.4965 | 0.02661 | -0.0676 | 56.2383
12.5 | 1.5284 | 0.02845 | -0.0645 | 53.7223
13 | 1.5548 | 0.03081 | -0.0609 | 50.4641
13.5 | 1.5833 | 0.03307 | -0.0577 | 47.8772
14 | 1.6082 | 0.03568 | -0.0543 | 45.0729
14.5 | 1.628 | 0.03886 | -0.0508 | 41.894
15 | 1.6367 | 0.04314 | -0.0468 | 37.9393
16 | 1.6529 | 0.0525 | -0.0405 | 31.4838
16.5 | 1.6502 | 0.05879 | -0.038 | 28.0694
17 | 1.6391 | 0.0661 | -0.036 | 24.7973
18.5 | 1.5652 | 0.09693 | -0.0397 | 16.1477
19 | 1.5292 | 0.1114 | -0.0464 | 13.7271
19.5 | 1.4872 | 0.12784 | -0.0557 | 11.6333
20 | 1.4426 | 0.14578 | -0.0672 | 9.8957

## 63. Re 3M Mach 0.50 (1)
BIGFOIL.COM POLAR EXPORT
NACA67-713
NACA67-713 |  |  |  | Cl Max: | 1.489 | at alpha= | 5.5 | deg
JavaFoil+Calcfoil stall+Eppler ext transition |  |  |  | L/D Max: | 330.155 | at alpha= | 2 | deg
Re: | 3000000 |  |  | Cd Min: | 0.00346 | at alpha= | 2 | deg
Mach: | 0.5 |  |  | Cl=0 at alpha= | -6.2538 | deg
|  |  |  | @ Cl=0.1, Cd= | 0.00744
|  |  |  | @ Cl=0.4, Cd= | 0.0065076
|  |  |  | @ Cl=0.6, Cd= | 0.0055396
alpha (deg) | Cl | Cd | Cm | Cl/Cd
-20 | -0.758 | 0.16654 | -0.073 | -4.55
-19.5 | -0.731 | 0.1604 | -0.073 | -4.555
-19 | -0.704 | 0.15559 | -0.074 | -4.522
-18.5 | -0.676 | 0.15097 | -0.075 | -4.48
-18 | -0.649 | 0.14915 | -0.076 | -4.354
-17.5 | -0.621 | 0.14518 | -0.073 | -4.275
-17 | -0.593 | 0.13695 | -0.073 | -4.33
-16.5 | -0.566 | 0.13296 | -0.074 | -4.256
-16 | -0.539 | 0.1291 | -0.075 | -4.171
-15.5 | -0.511 | 0.12151 | -0.076 | -4.207
-15 | -0.484 | 0.11833 | -0.076 | -4.088
-14.5 | -0.456 | 0.11801 | -0.076 | -3.865
-14 | -0.428 | 0.1105 | -0.073 | -3.871
-13.5 | -0.4 | 0.10556 | -0.073 | -3.793
-13 | -0.373 | 0.10222 | -0.074 | -3.648
-12.5 | -0.345 | 0.09728 | -0.075 | -3.549
-12 | -0.318 | 0.09204 | -0.076 | -3.453
-11.5 | -0.29 | 0.08917 | -0.077 | -3.255
-11 | -0.262 | 0.08078 | -0.074 | -3.247
-10.5 | -0.235 | 0.07199 | -0.075 | -3.261
-10 | -0.207 | 0.06569 | -0.076 | -3.154
-9.5 | -0.18 | 0.06056 | -0.078 | -2.967
-9 | -0.152 | 0.05848 | -0.079 | -2.6
-8.5 | -0.124 | 0.0579 | -0.074 | -2.145
-8 | -0.127 | 0.05256 | -0.078 | -2.413
-7.5 | -0.115 | 0.04691 | -0.086 | -2.456
-7 | -0.075 | 0.04194 | -0.095 | -1.787
-6.5 | -0.032 | 0.00813 | -0.169 | -3.879
-6 | 0.033 | 0.00776 | -0.17 | 4.199
-5.5 | 0.1 | 0.00744 | -0.172 | 13.394
-5 | 0.168 | 0.00717 | -0.173 | 23.484
-4.5 | 0.238 | 0.00692 | -0.175 | 34.33
-4 | 0.307 | 0.00675 | -0.176 | 45.504
-3.5 | 0.377 | 0.00657 | -0.177 | 57.465
-3 | 0.447 | 0.00638 | -0.179 | 70.132
-2.5 | 0.52 | 0.00598 | -0.18 | 86.871
-2 | 0.589 | 0.00585 | -0.181 | 100.811
-1.5 | 0.662 | 0.00379 | -0.184 | 174.857
-1 | 0.732 | 0.00383 | -0.185 | 190.986
-0.5 | 0.802 | 0.00386 | -0.186 | 207.988
0 | 0.874 | 0.00394 | -0.188 | 221.889
0.5 | 0.944 | 0.00368 | -0.189 | 256.388
1 | 1.013 | 0.00375 | -0.19 | 270.017
1.5 | 1.075 | 0.00368 | -0.191 | 292.528
2 | 1.141 | 0.00346 | -0.192 | 330.155
2.5 | 1.205 | 0.00528 | -0.193 | 228.245
3 | 1.267 | 0.00609 | -0.194 | 208.133
3.5 | 1.323 | 0.0088 | -0.195 | 150.314
4 | 1.375 | 0.01476 | -0.195 | 93.14
4.5 | 1.423 | 0.01553 | -0.196 | 91.612
5 | 1.462 | 0.01644 | -0.197 | 88.939
5.5 | 1.489 | 0.01762 | -0.198 | 84.463
6 | 1.48 | 0.01877 | -0.199 | 78.864
6.5 | 1.413 | 0.02026 | -0.2 | 69.723
7 | 0.883 | 0.02239 | -0.201 | 39.445
7.5 | 0.915 | 0.02307 | -0.202 | 39.651
8 | 0.776 | 0.05936 | -0.098 | 13.065
8.5 | 0.802 | 0.06016 | -0.097 | 13.326
9 | 0.827 | 0.0675 | -0.095 | 12.258
9.5 | 0.854 | 0.07918 | -0.096 | 10.783
10 | 0.88 | 0.08394 | -0.098 | 10.486
10.5 | 0.906 | 0.08685 | -0.099 | 10.434

## 64. Re 3M Mach 0.50 (2)
BIGFOIL.COM POLAR EXPORT
NACA67-713
NACA67-713 |  |  |  | Cl Max: | 1.3968 | at alpha= | 10.5 | deg
XFOIL ncrit=9 |  |  |  | L/D Max: | 230.905 | at alpha= | 2 | deg
Re: | 3000000 |  |  | Cd Min: | 0.21332 | at alpha= | -20 | deg
Mach: | 0.5 |  |  | Cl=0 at alpha= | -5.634 | deg
|  |  |  | @ Cl=0.1, Cd= | 0.0076969
|  |  |  | @ Cl=0.4, Cd= | 0.0063546
|  |  |  | @ Cl=0.6, Cd= | 0.0053347
alpha (deg) | Cl | Cd | Cm | Cl/Cd
-20 | -0.2962 | 0.21332 | -0.1095 | -1.3885
-19.5 | -0.2672 | 0.20528 | -0.1165 | -1.3016
-19 | -0.2375 | 0.19648 | -0.1242 | -1.2088
-18.5 | -0.2086 | 0.18768 | -0.132 | -1.1115
-18 | -0.1837 | 0.1801 | -0.1377 | -1.02
-17.5 | -0.162 | 0.17194 | -0.1428 | -0.94219
-16.5 | -0.1218 | 0.15647 | -0.152 | -0.77842
-16 | -0.1029 | 0.14906 | -0.1561 | -0.69033
-15.5 | -0.0875 | 0.14106 | -0.1601 | -0.6203
-15 | -0.0663 | 0.13545 | -0.1634 | -0.48948
-14.5 | -0.0516 | 0.12795 | -0.1669 | -0.40328
-14 | -0.0424 | 0.11944 | -0.1705 | -0.35499
-13.5 | -0.0271 | 0.11295 | -0.1736 | -0.23993
-13 | -0.0075 | 0.10754 | -0.1766 | -0.069741
-12.5 | 0.0037 | 0.10019 | -0.18 | 0.03693
-12 | 0.0134 | 0.09272 | -0.1832 | 0.14452
-11.5 | 0.0167 | 0.08482 | -0.1869 | 0.19689
-11 | 0.0361 | 0.07983 | -0.1898 | 0.45221
-10.5 | 0.0421 | 0.07253 | -0.1935 | 0.58045
-10 | 0.0428 | 0.0648 | -0.1975 | 0.66049
-9.5 | 0.0369 | 0.05633 | -0.2022 | 0.65507
-8.5 | -0.0194 | 0.03672 | -0.2136 | -0.52832
-8 | -0.0648 | 0.03073 | -0.2052 | -2.1087
-7.5 | -0.1008 | 0.02335 | -0.1959 | -4.3169
-7 | -0.1081 | 0.01697 | -0.1876 | -6.3701
-6.5 | -0.0904 | 0.01183 | -0.1808 | -7.6416
-6 | -0.0407 | 0.00961 | -0.1771 | -4.2352
-5.5 | 0.0149 | 0.00839 | -0.1741 | 1.7759
-5 | 0.0763 | 0.00786 | -0.1724 | 9.7074
-4.5 | 0.1388 | 0.00743 | -0.1711 | 18.681
-4 | 0.2015 | 0.00701 | -0.1702 | 28.7447
-3.5 | 0.2675 | 0.00681 | -0.1701 | 39.2805
-3 | 0.3304 | 0.00654 | -0.1696 | 50.5199
-2.5 | 0.3945 | 0.00637 | -0.1695 | 61.9309
-2 | 0.4588 | 0.00619 | -0.1696 | 74.1195
-1.5 | 0.5235 | 0.00599 | -0.1699 | 87.3957
-1 | 0.5875 | 0.00553 | -0.1704 | 106.2387
-0.5 | 0.6624 | 0.00436 | -0.1745 | 151.9266
0 | 0.7353 | 0.00408 | -0.1767 | 180.2206
0.5 | 0.8005 | 0.00411 | -0.1767 | 194.7689
1 | 0.8638 | 0.00422 | -0.1761 | 204.6919
1.5 | 0.9243 | 0.00418 | -0.1751 | 221.1244
2 | 0.9698 | 0.0042 | -0.1705 | 230.9048
2.5 | 0.9892 | 0.00465 | -0.1602 | 212.7312
3 | 0.952 | 0.00649 | -0.1391 | 146.6872
3.5 | 0.9438 | 0.00845 | -0.1252 | 111.6923
4 | 0.95 | 0.01036 | -0.1146 | 91.6988
4.5 | 0.9693 | 0.0121 | -0.1067 | 80.1074
5 | 0.9914 | 0.01396 | -0.0996 | 71.0172
5.5 | 1.0221 | 0.01567 | -0.0939 | 65.2265
6 | 1.0578 | 0.01731 | -0.0891 | 61.1092
6.5 | 1.1051 | 0.01851 | -0.0857 | 59.7029
7 | 1.1527 | 0.01977 | -0.0823 | 58.3055
7.5 | 1.2019 | 0.02103 | -0.0789 | 57.1517
8 | 1.2486 | 0.02252 | -0.0751 | 55.444
8.5 | 1.2939 | 0.02421 | -0.0709 | 53.4449
9 | 1.3356 | 0.02625 | -0.0661 | 50.88
9.5 | 1.3723 | 0.02876 | -0.0606 | 47.7156
10 | 1.3939 | 0.03252 | -0.0538 | 42.8629
10.5 | 1.3968 | 0.03803 | -0.0462 | 36.7289
11 | 1.3865 | 0.04535 | -0.0394 | 30.5733
11.5 | 1.3582 | 0.05505 | -0.0346 | 24.6721
12 | 1.3169 | 0.06709 | -0.0332 | 19.6289
12.5 | 1.2757 | 0.08065 | -0.0359 | 15.8177
13 | 1.2369 | 0.0957 | -0.0425 | 12.9248
13.5 | 1.2035 | 0.11194 | -0.0525 | 10.7513
14 | 1.1765 | 0.12887 | -0.0641 | 9.1294
14.5 | 1.1543 | 0.14572 | -0.0751 | 7.9214
15 | 1.1366 | 0.16143 | -0.0853 | 7.0408
15.5 | 1.1248 | 0.17634 | -0.0952 | 6.3786

## 65. Re 4M Mach 0.00 (1)
BIGFOIL.COM POLAR EXPORT
NACA67-713
NACA67-713 |  |  |  | Cl Max: | 1.559 | at alpha= | 9.5 | deg
JavaFoil+Calcfoil stall+Eppler ext transition |  |  |  | L/D Max: | 255.035 | at alpha= | 1.5 | deg
Re: | 4000000 |  |  | Cd Min: | 0.00344 | at alpha= | -2 | deg
Mach: | 0 |  |  | Cl=0 at alpha= | -6.25 | deg
|  |  |  | @ Cl=0.1, Cd= | 0.0063302
|  |  |  | @ Cl=0.4, Cd= | 0.005624
|  |  |  | @ Cl=0.6, Cd= | 0.0034879
alpha (deg) | Cl | Cd | Cm | Cl/Cd
-20 | -0.426 | 0.1766 | -0.055 | -2.413
-19.5 | -0.441 | 0.16865 | -0.055 | -2.614
-19 | -0.455 | 0.16253 | -0.056 | -2.801
-18.5 | -0.469 | 0.15358 | -0.057 | -3.055
-18 | -0.482 | 0.14365 | -0.058 | -3.357
-17.5 | -0.493 | 0.13895 | -0.059 | -3.547
-17 | -0.5 | 0.12912 | -0.06 | -3.874
-16.5 | -0.506 | 0.12163 | -0.061 | -4.161
-16 | -0.51 | 0.1144 | -0.062 | -4.459
-15.5 | -0.512 | 0.10808 | -0.064 | -4.735
-15 | -0.511 | 0.10176 | -0.065 | -5.021
-14.5 | -0.507 | 0.09645 | -0.066 | -5.261
-14 | -0.501 | 0.09049 | -0.068 | -5.536
-13.5 | -0.491 | 0.08619 | -0.068 | -5.694
-13 | -0.478 | 0.08111 | -0.07 | -5.889
-12.5 | -0.461 | 0.07655 | -0.071 | -6.021
-12 | -0.441 | 0.07127 | -0.074 | -6.192
-11.5 | -0.418 | 0.06574 | -0.078 | -6.365
-11 | -0.391 | 0.06166 | -0.08 | -6.341
-10.5 | -0.361 | 0.0551 | -0.087 | -6.558
-10 | -0.389 | 0.00933 | -0.137 | -41.694
-9.5 | -0.346 | 0.0087 | -0.139 | -39.726
-9 | -0.298 | 0.00826 | -0.141 | -36.133
-8.5 | -0.249 | 0.00789 | -0.142 | -31.479
-8 | -0.196 | 0.00753 | -0.143 | -26.057
-7.5 | -0.142 | 0.00723 | -0.145 | -19.643
-7 | -0.086 | 0.00698 | -0.146 | -12.356
-6.5 | -0.029 | 0.00675 | -0.147 | -4.297
-6 | 0.029 | 0.00656 | -0.148 | 4.474
-5.5 | 0.089 | 0.00636 | -0.15 | 13.93
-5 | 0.148 | 0.0062 | -0.151 | 23.942
-4.5 | 0.209 | 0.00604 | -0.152 | 34.543
-4 | 0.269 | 0.00589 | -0.153 | 45.743
-3.5 | 0.33 | 0.00574 | -0.155 | 57.44
-3 | 0.391 | 0.00564 | -0.156 | 69.317
-2.5 | 0.453 | 0.00553 | -0.157 | 81.92
-2 | 0.516 | 0.00344 | -0.159 | 149.898
-1.5 | 0.576 | 0.00348 | -0.16 | 165.431
-1 | 0.637 | 0.0035 | -0.161 | 181.741
-0.5 | 0.697 | 0.00358 | -0.162 | 194.536
0 | 0.759 | 0.00365 | -0.163 | 208.088
0.5 | 0.819 | 0.00344 | -0.164 | 237.86
1 | 0.879 | 0.00348 | -0.165 | 252.396
1.5 | 0.935 | 0.00366 | -0.166 | 255.035
2 | 0.993 | 0.00421 | -0.167 | 235.845
2.5 | 1.051 | 0.00468 | -0.168 | 224.516
3 | 1.107 | 0.00525 | -0.169 | 210.785
3.5 | 1.162 | 0.00726 | -0.17 | 159.898
4 | 1.214 | 0.00864 | -0.171 | 140.604
4.5 | 1.264 | 0.01174 | -0.171 | 107.673
5 | 1.314 | 0.0122 | -0.172 | 107.703
5.5 | 1.361 | 0.01269 | -0.173 | 107.245
6 | 1.403 | 0.01327 | -0.174 | 105.714
6.5 | 1.44 | 0.01398 | -0.175 | 102.981
7 | 1.473 | 0.01455 | -0.175 | 101.243
7.5 | 1.501 | 0.01518 | -0.176 | 98.875
8 | 1.524 | 0.01577 | -0.177 | 96.692
8.5 | 1.542 | 0.01645 | -0.178 | 93.752
9 | 1.554 | 0.01723 | -0.178 | 90.145
9.5 | 1.559 | 0.018 | -0.179 | 86.636
10 | 1.551 | 0.01888 | -0.179 | 82.128
10.5 | 1.536 | 0.01981 | -0.18 | 77.501
11 | 1.513 | 0.02076 | -0.181 | 72.899
11.5 | 1.484 | 0.0218 | -0.181 | 68.092
12 | 1.449 | 0.02292 | -0.182 | 63.242
12.5 | 1.41 | 0.02421 | -0.182 | 58.226
13 | 1.365 | 0.02563 | -0.182 | 53.235
13.5 | 1.317 | 0.02698 | -0.182 | 48.8
14 | 1.259 | 0.03001 | -0.181 | 41.958
14.5 | 1.187 | 0.03629 | -0.178 | 32.715

## 66. Re 4M Mach 0.00 (2)
BIGFOIL.COM POLAR EXPORT
NACA67-713
NACA67-713 |  |  |  | Cl Max: | 1.7994 | at alpha= | 19.5 | deg
XFOIL ncrit=9 |  |  |  | L/D Max: | 238.211 | at alpha= | 1.5 | deg
Re: | 4000000 |  |  | Cd Min: | 0.0685 | at alpha= | 20 | deg
Mach: | 0 |  |  | Cl=0 at alpha= | -5.667 | deg
|  |  |  | @ Cl=0.1, Cd= | 0.0061537
|  |  |  | @ Cl=0.4, Cd= | 0.0052804
|  |  |  | @ Cl=0.6, Cd= | 0.0035813
alpha (deg) | Cl | Cd | Cm | Cl/Cd
-19 | -1.021 | 0.03741 | -0.1633 | -27.2922
-18.5 | -0.9824 | 0.03257 | -0.1726 | -30.1627
-18 | -0.9523 | 0.02749 | -0.1808 | -34.6417
-17.5 | -0.9361 | 0.02447 | -0.1814 | -38.255
-17 | -0.9412 | 0.02129 | -0.1774 | -44.2085
-16.5 | -0.9304 | 0.01928 | -0.1735 | -48.2573
-16 | -0.9112 | 0.01787 | -0.1699 | -50.9905
-15.5 | -0.8867 | 0.01675 | -0.1665 | -52.9373
-15 | -0.8545 | 0.01607 | -0.1639 | -53.1736
-14.5 | -0.8274 | 0.01519 | -0.1602 | -54.47
-14 | -0.8011 | 0.01445 | -0.156 | -55.4394
-13.5 | -0.7633 | 0.01386 | -0.1538 | -55.0722
-13 | -0.725 | 0.0132 | -0.1517 | -54.9242
-12.5 | -0.6821 | 0.01255 | -0.1503 | -54.3506
-12 | -0.6401 | 0.01177 | -0.1488 | -54.384
-11.5 | -0.599 | 0.01087 | -0.1471 | -55.1058
-11 | -0.5519 | 0.01039 | -0.1463 | -53.1184
-10.5 | -0.5028 | 0.00994 | -0.1458 | -50.5835
-10 | -0.4533 | 0.00947 | -0.1454 | -47.8669
-9.5 | -0.4023 | 0.00912 | -0.1452 | -44.1118
-9 | -0.3514 | 0.00876 | -0.1449 | -40.1142
-8.5 | -0.3028 | 0.00817 | -0.1442 | -37.0624
-8 | -0.2508 | 0.00783 | -0.1441 | -32.0307
-7.5 | -0.1976 | 0.00754 | -0.1443 | -26.2069
-7 | -0.1437 | 0.00728 | -0.1445 | -19.739
-6.5 | -0.0902 | 0.00697 | -0.1446 | -12.9412
-6 | -0.0365 | 0.00666 | -0.1448 | -5.4805
-5.5 | 0.0183 | 0.00645 | -0.1452 | 2.8372
-5 | 0.0735 | 0.00627 | -0.1456 | 11.7225
-4.5 | 0.1282 | 0.00603 | -0.146 | 21.2604
-4 | 0.1842 | 0.0059 | -0.1466 | 31.2203
-3.5 | 0.241 | 0.00574 | -0.1474 | 41.9861
-3 | 0.2973 | 0.00559 | -0.148 | 53.1843
-2.5 | 0.3533 | 0.00543 | -0.1486 | 65.0645
-2 | 0.4095 | 0.00525 | -0.1492 | 78
-1.5 | 0.4651 | 0.00494 | -0.1498 | 94.1498
-1 | 0.5205 | 0.00452 | -0.1506 | 115.1549
-0.5 | 0.5807 | 0.00373 | -0.1528 | 155.6836
0 | 0.6443 | 0.00324 | -0.1554 | 198.858
0.5 | 0.701 | 0.00329 | -0.156 | 213.0699
1 | 0.7583 | 0.00331 | -0.1567 | 229.0937
1.5 | 0.8123 | 0.00341 | -0.1567 | 238.2111
2 | 0.8477 | 0.0039 | -0.1525 | 217.359
2.5 | 0.845 | 0.00511 | -0.1402 | 165.362
3 | 0.8594 | 0.00603 | -0.1319 | 142.5207
3.5 | 0.8826 | 0.00689 | -0.1257 | 128.0987
4 | 0.9072 | 0.00782 | -0.12 | 116.0102
4.5 | 0.9342 | 0.00882 | -0.115 | 105.9184
5 | 0.9632 | 0.00987 | -0.1105 | 97.5887
5.5 | 0.9965 | 0.0108 | -0.107 | 92.2685
6 | 1.0354 | 0.01155 | -0.1045 | 89.645
6.5 | 1.0756 | 0.01223 | -0.1024 | 87.9477
7 | 1.1177 | 0.01285 | -0.1006 | 86.9805
7.5 | 1.1605 | 0.01345 | -0.099 | 86.2825
8.5 | 1.2421 | 0.01485 | -0.0954 | 83.6431
9 | 1.2813 | 0.01565 | -0.0934 | 81.8722
9.5 | 1.3195 | 0.01653 | -0.0913 | 79.8246
10 | 1.3579 | 0.01741 | -0.0893 | 77.9954
10.5 | 1.3944 | 0.0184 | -0.0871 | 75.7826
11 | 1.4321 | 0.01935 | -0.0852 | 74.0103
11.5 | 1.4663 | 0.02052 | -0.0828 | 71.4571
12 | 1.5013 | 0.02167 | -0.0807 | 69.2801
12.5 | 1.5348 | 0.02289 | -0.0784 | 67.0511
13 | 1.5674 | 0.02424 | -0.0762 | 64.6617
13.5 | 1.5955 | 0.02591 | -0.0734 | 61.5785
14 | 1.627 | 0.02736 | -0.0712 | 59.4664
14.5 | 1.6548 | 0.02908 | -0.0687 | 56.9051
15.5 | 1.7031 | 0.03326 | -0.0634 | 51.2057
16 | 1.7237 | 0.03571 | -0.0606 | 48.2694
16.5 | 1.7441 | 0.03814 | -0.058 | 45.7289
17 | 1.7604 | 0.04078 | -0.055 | 43.1682
17.5 | 1.77 | 0.0436 | -0.0512 | 40.5963
18 | 1.7839 | 0.04714 | -0.0491 | 37.8426
18.5 | 1.7947 | 0.05115 | -0.0473 | 35.087
19 | 1.7989 | 0.05603 | -0.0456 | 32.106
19.5 | 1.7994 | 0.06164 | -0.0444 | 29.1921
20 | 1.7921 | 0.0685 | -0.0437 | 26.162

## 67. Re 4M Mach 0.10 (1)
BIGFOIL.COM POLAR EXPORT
NACA67-713
NACA67-713 |  |  |  | Cl Max: | 1.553 | at alpha= | 9.5 | deg
JavaFoil+Calcfoil stall+Eppler ext transition |  |  |  | L/D Max: | 256.41 | at alpha= | 1.5 | deg
Re: | 4000000 |  |  | Cd Min: | 0.00343 | at alpha= | -2 | deg
Mach: | 0.1 |  |  | Cl=0 at alpha= | -6.25 | deg
|  |  |  | @ Cl=0.1, Cd= | 0.0063588
|  |  |  | @ Cl=0.4, Cd= | 0.0056365
|  |  |  | @ Cl=0.6, Cd= | 0.0035138
alpha (deg) | Cl | Cd | Cm | Cl/Cd
-20 | -0.381 | 0.18226 | -0.055 | -2.092
-19.5 | -0.398 | 0.17149 | -0.055 | -2.324
-19 | -0.415 | 0.16659 | -0.056 | -2.494
-18.5 | -0.432 | 0.15731 | -0.056 | -2.746
-18 | -0.448 | 0.1471 | -0.057 | -3.046
-17.5 | -0.462 | 0.14091 | -0.058 | -3.276
-17 | -0.472 | 0.13251 | -0.059 | -3.561
-16.5 | -0.481 | 0.12324 | -0.061 | -3.9
-16 | -0.487 | 0.11517 | -0.062 | -4.232
-15.5 | -0.492 | 0.10931 | -0.063 | -4.5
-15 | -0.494 | 0.10389 | -0.064 | -4.754
-14.5 | -0.493 | 0.09804 | -0.066 | -5.029
-14 | -0.489 | 0.09181 | -0.067 | -5.326
-13.5 | -0.481 | 0.08726 | -0.068 | -5.515
-13 | -0.47 | 0.08232 | -0.069 | -5.713
-12.5 | -0.455 | 0.07749 | -0.071 | -5.877
-12 | -0.437 | 0.07201 | -0.073 | -6.069
-11.5 | -0.415 | 0.06668 | -0.077 | -6.228
-11 | -0.389 | 0.06265 | -0.079 | -6.206
-10.5 | -0.359 | 0.05722 | -0.084 | -6.271
-10 | -0.386 | 0.00999 | -0.137 | -38.686
-9.5 | -0.345 | 0.0088 | -0.14 | -39.234
-9 | -0.299 | 0.00831 | -0.141 | -35.956
-8.5 | -0.249 | 0.00794 | -0.143 | -31.342
-8 | -0.197 | 0.00759 | -0.144 | -25.935
-7.5 | -0.143 | 0.00728 | -0.145 | -19.578
-7 | -0.087 | 0.00699 | -0.147 | -12.383
-6.5 | -0.029 | 0.00676 | -0.148 | -4.311
-6 | 0.029 | 0.00657 | -0.149 | 4.487
-5.5 | 0.089 | 0.00639 | -0.15 | 13.925
-5 | 0.149 | 0.00622 | -0.152 | 23.998
-4.5 | 0.21 | 0.00605 | -0.153 | 34.633
-4 | 0.27 | 0.00591 | -0.154 | 45.784
-3.5 | 0.332 | 0.00574 | -0.155 | 57.711
-3 | 0.393 | 0.00565 | -0.157 | 69.483
-2.5 | 0.455 | 0.00553 | -0.158 | 82.37
-2 | 0.518 | 0.00343 | -0.16 | 150.935
-1.5 | 0.579 | 0.0035 | -0.161 | 165.588
-1 | 0.64 | 0.00354 | -0.162 | 181.02
-0.5 | 0.701 | 0.00359 | -0.163 | 194.977
0 | 0.762 | 0.00366 | -0.164 | 208.467
0.5 | 0.823 | 0.00344 | -0.165 | 239.641
1 | 0.883 | 0.00351 | -0.166 | 251.479
1.5 | 0.939 | 0.00366 | -0.167 | 256.41
2 | 0.998 | 0.00426 | -0.168 | 234.334
2.5 | 1.056 | 0.00471 | -0.169 | 224.094
3 | 1.112 | 0.00529 | -0.17 | 210.442
3.5 | 1.167 | 0.00731 | -0.171 | 159.665
4 | 1.22 | 0.00871 | -0.171 | 140.039
4.5 | 1.27 | 0.01183 | -0.172 | 107.36
5 | 1.319 | 0.01228 | -0.173 | 107.458
5.5 | 1.367 | 0.0128 | -0.174 | 106.798
6 | 1.408 | 0.01338 | -0.175 | 105.177
6.5 | 1.444 | 0.0141 | -0.175 | 102.449
7 | 1.477 | 0.01468 | -0.176 | 100.582
7.5 | 1.504 | 0.01531 | -0.177 | 98.215
8 | 1.526 | 0.01593 | -0.178 | 95.749
8.5 | 1.541 | 0.0167 | -0.178 | 92.255
9 | 1.55 | 0.01743 | -0.179 | 88.938
9.5 | 1.553 | 0.01832 | -0.18 | 84.756
10 | 1.541 | 0.01923 | -0.18 | 80.123
10.5 | 1.522 | 0.0201 | -0.181 | 75.683
11 | 1.494 | 0.02111 | -0.181 | 70.782
11.5 | 1.46 | 0.02218 | -0.182 | 65.837
12 | 1.419 | 0.02356 | -0.182 | 60.221
12.5 | 1.373 | 0.02482 | -0.183 | 55.298
13 | 1.321 | 0.02638 | -0.183 | 50.08
13.5 | 1.265 | 0.02822 | -0.183 | 44.832
14 | 1.184 | 0.03526 | -0.178 | 33.567
14.5 | 0.982 | 0.09324 | -0.126 | 10.527

## 68. Re 4M Mach 0.10 (2)
BIGFOIL.COM POLAR EXPORT
NACA67-713
NACA67-713 |  |  |  | Cl Max: | 1.7827 | at alpha= | 18.5 | deg
XFOIL ncrit=9 |  |  |  | L/D Max: | 238.713 | at alpha= | 1.5 | deg
Re: | 4000000 |  |  | Cd Min: | 0.07479 | at alpha= | 20 | deg
Mach: | 0.1 |  |  | Cl=0 at alpha= | -5.6624 | deg
|  |  |  | @ Cl=0.1, Cd= | 0.006185
|  |  |  | @ Cl=0.4, Cd= | 0.0052962
|  |  |  | @ Cl=0.6, Cd= | 0.0036213
alpha (deg) | Cl | Cd | Cm | Cl/Cd
-18 | -0.9214 | 0.03425 | -0.1777 | -26.9022
-17.5 | -0.9042 | 0.02824 | -0.1854 | -32.0184
-17 | -0.8908 | 0.02536 | -0.1849 | -35.1262
-16.5 | -0.9024 | 0.0217 | -0.1806 | -41.5853
-16 | -0.8966 | 0.01944 | -0.1759 | -46.1214
-15.5 | -0.8783 | 0.01786 | -0.1719 | -49.1769
-15 | -0.8477 | 0.01705 | -0.1689 | -49.7185
-14.5 | -0.8216 | 0.016 | -0.1651 | -51.35
-14 | -0.7963 | 0.01509 | -0.1607 | -52.77
-13.5 | -0.7634 | 0.01446 | -0.1574 | -52.7939
-12.5 | -0.6846 | 0.01296 | -0.1531 | -52.8241
-12 | -0.6395 | 0.0124 | -0.1518 | -51.5726
-11.5 | -0.602 | 0.01119 | -0.1493 | -53.798
-11 | -0.5553 | 0.01062 | -0.1482 | -52.2881
-10.5 | -0.506 | 0.01011 | -0.1476 | -50.0495
-10 | -0.4564 | 0.00961 | -0.147 | -47.4922
-9.5 | -0.4051 | 0.00923 | -0.1466 | -43.8895
-9 | -0.354 | 0.00884 | -0.1462 | -40.0452
-8.5 | -0.3047 | 0.00829 | -0.1455 | -36.7551
-7.5 | -0.1992 | 0.00758 | -0.1453 | -26.2797
-7 | -0.1451 | 0.00731 | -0.1455 | -19.8495
-6.5 | -0.0908 | 0.00704 | -0.1456 | -12.8977
-6 | -0.0372 | 0.00668 | -0.1457 | -5.5689
-5.5 | 0.0179 | 0.00647 | -0.146 | 2.7666
-5 | 0.0736 | 0.00631 | -0.1465 | 11.664
-4.5 | 0.1285 | 0.00605 | -0.1467 | 21.2397
-4 | 0.1849 | 0.00591 | -0.1473 | 31.286
-3.5 | 0.242 | 0.00576 | -0.1481 | 42.0139
-3 | 0.2985 | 0.00561 | -0.1487 | 53.2086
-2.5 | 0.3548 | 0.00544 | -0.1493 | 65.2206
-2 | 0.4114 | 0.00526 | -0.1499 | 78.2129
-1.5 | 0.4673 | 0.00496 | -0.1505 | 94.2137
-1 | 0.5231 | 0.00453 | -0.1513 | 115.4746
-0.5 | 0.5835 | 0.00375 | -0.1535 | 155.6
0 | 0.6476 | 0.00325 | -0.1562 | 199.2615
0.5 | 0.7046 | 0.0033 | -0.1568 | 213.5152
1 | 0.7622 | 0.00332 | -0.1575 | 229.5783
1.5 | 0.8164 | 0.00342 | -0.1574 | 238.7135
2 | 0.8522 | 0.00389 | -0.1532 | 219.0746
2.5 | 0.8474 | 0.00511 | -0.1404 | 165.8317
3 | 0.8611 | 0.00606 | -0.1318 | 142.0957
3.5 | 0.8839 | 0.00693 | -0.1255 | 127.5469
4 | 0.9084 | 0.00789 | -0.1197 | 115.1331
4.5 | 0.935 | 0.00891 | -0.1146 | 104.9383
5 | 0.9639 | 0.00998 | -0.11 | 96.5832
5.5 | 0.9977 | 0.01091 | -0.1065 | 91.4482
6 | 1.0363 | 0.01169 | -0.104 | 88.6484
6.5 | 1.077 | 0.01238 | -0.1018 | 86.9952
7 | 1.1197 | 0.01301 | -0.1001 | 86.0646
7.5 | 1.162 | 0.01363 | -0.0983 | 85.2531
8.5 | 1.2443 | 0.01508 | -0.0946 | 82.5133
9 | 1.2836 | 0.01591 | -0.0925 | 80.6788
9.5 | 1.3227 | 0.01678 | -0.0904 | 78.826
10 | 1.36 | 0.01774 | -0.0881 | 76.6629
10.5 | 1.398 | 0.01871 | -0.0861 | 74.7194
11 | 1.4349 | 0.01975 | -0.0839 | 72.6532
11.5 | 1.4692 | 0.02099 | -0.0814 | 69.9952
12 | 1.5048 | 0.02213 | -0.0792 | 67.9982
12.5 | 1.5385 | 0.02342 | -0.0769 | 65.6917
13 | 1.5695 | 0.02494 | -0.0743 | 62.931
13.5 | 1.6 | 0.02653 | -0.0717 | 60.3091
14 | 1.6297 | 0.02817 | -0.0692 | 57.8523
14.5 | 1.6577 | 0.03 | -0.0666 | 55.2567
15 | 1.6814 | 0.03223 | -0.0637 | 52.1688
15.5 | 1.7022 | 0.03469 | -0.0607 | 49.0689
16.5 | 1.7451 | 0.03971 | -0.0555 | 43.9461
17 | 1.76 | 0.0427 | -0.0524 | 41.2178
17.5 | 1.7662 | 0.04587 | -0.0483 | 38.5045
18 | 1.7766 | 0.04997 | -0.0462 | 35.5533
18.5 | 1.7827 | 0.05472 | -0.0443 | 32.5786
19 | 1.7795 | 0.06081 | -0.0427 | 29.2633
19.5 | 1.7721 | 0.06779 | -0.0419 | 26.141
20 | 1.7674 | 0.07479 | -0.0421 | 23.6315

## 69. Re 4M Mach 0.25 (1)
BIGFOIL.COM POLAR EXPORT
NACA67-713
NACA67-713 |  |  |  | Cl Max: | 1.524 | at alpha= | 8.5 | deg
JavaFoil+Calcfoil stall+Eppler ext transition |  |  |  | L/D Max: | 256.161 | at alpha= | 1.5 | deg
Re: | 4000000 |  |  | Cd Min: | 0.0035 | at alpha= | 0.5 | deg
Mach: | 0.25 |  |  | Cl=0 at alpha= | -6.25 | deg
|  |  |  | @ Cl=0.1, Cd= | 0.0064639
|  |  |  | @ Cl=0.4, Cd= | 0.0057252
|  |  |  | @ Cl=0.6, Cd= | 0.0035532
alpha (deg) | Cl | Cd | Cm | Cl/Cd
-17.5 | -0.133 | 0.14916 | -0.06 | -0.889
-17 | -0.195 | 0.14434 | -0.059 | -1.351
-16.5 | -0.241 | 0.13838 | -0.059 | -1.74
-16 | -0.28 | 0.13078 | -0.06 | -2.139
-15.5 | -0.314 | 0.12222 | -0.061 | -2.566
-15 | -0.343 | 0.11533 | -0.062 | -2.973
-14.5 | -0.367 | 0.10722 | -0.062 | -3.422
-14 | -0.386 | 0.10084 | -0.063 | -3.824
-13.5 | -0.399 | 0.09389 | -0.064 | -4.247
-13 | -0.406 | 0.08769 | -0.066 | -4.629
-12.5 | -0.407 | 0.08186 | -0.068 | -4.97
-12 | -0.402 | 0.07639 | -0.07 | -5.257
-11.5 | -0.39 | 0.07131 | -0.072 | -5.471
-11 | -0.372 | 0.06637 | -0.074 | -5.606
-10.5 | -0.347 | 0.06193 | -0.077 | -5.602
-10 | -0.318 | 0.05603 | -0.084 | -5.684
-9.5 | -0.292 | 0.04347 | -0.103 | -6.719
-9 | -0.298 | 0.00875 | -0.145 | -34.12
-8.5 | -0.251 | 0.00825 | -0.146 | -30.359
-8 | -0.199 | 0.00786 | -0.148 | -25.317
-7.5 | -0.145 | 0.00748 | -0.149 | -19.349
-7 | -0.088 | 0.00719 | -0.15 | -12.271
-6.5 | -0.03 | 0.00693 | -0.152 | -4.29
-6 | 0.03 | 0.0067 | -0.153 | 4.5
-5.5 | 0.091 | 0.00649 | -0.154 | 14.029
-5 | 0.153 | 0.00631 | -0.156 | 24.22
-4.5 | 0.215 | 0.00613 | -0.157 | 35.054
-4 | 0.277 | 0.00597 | -0.158 | 46.471
-3.5 | 0.34 | 0.00583 | -0.16 | 58.337
-3 | 0.403 | 0.00572 | -0.161 | 70.468
-2.5 | 0.467 | 0.00558 | -0.162 | 83.719
-2 | 0.533 | 0.00351 | -0.164 | 151.72
-1.5 | 0.595 | 0.00355 | -0.165 | 167.598
-1 | 0.658 | 0.00359 | -0.166 | 183.397
-0.5 | 0.72 | 0.00365 | -0.167 | 197.329
0 | 0.784 | 0.00374 | -0.169 | 209.664
0.5 | 0.845 | 0.0035 | -0.169 | 241.43
1 | 0.907 | 0.00355 | -0.171 | 255.303
1.5 | 0.965 | 0.00377 | -0.172 | 256.161
2 | 1.025 | 0.00436 | -0.173 | 235.13
2.5 | 1.084 | 0.00445 | -0.174 | 243.451
3 | 1.141 | 0.00501 | -0.174 | 227.822
3.5 | 1.197 | 0.00763 | -0.175 | 156.768
4 | 1.25 | 0.00927 | -0.176 | 134.896
4.5 | 1.301 | 0.01233 | -0.177 | 105.524
5 | 1.35 | 0.01286 | -0.178 | 104.933
5.5 | 1.396 | 0.01338 | -0.178 | 104.31
6 | 1.434 | 0.01419 | -0.179 | 101.11
6.5 | 1.467 | 0.01485 | -0.18 | 98.808
7 | 1.494 | 0.01551 | -0.181 | 96.305
7.5 | 1.512 | 0.01624 | -0.182 | 93.117
8 | 1.523 | 0.01694 | -0.182 | 89.871
8.5 | 1.524 | 0.0179 | -0.183 | 85.13
9 | 1.515 | 0.01895 | -0.184 | 79.969
9.5 | 1.496 | 0.01997 | -0.184 | 74.904
10 | 1.454 | 0.02098 | -0.185 | 69.303
10.5 | 1.398 | 0.02228 | -0.185 | 62.732
11 | 1.328 | 0.0238 | -0.186 | 55.814
11.5 | 1.246 | 0.02525 | -0.186 | 49.359
12 | 1.141 | 0.02904 | -0.184 | 39.272
12.5 | 0.875 | 0.0894 | -0.104 | 9.786
13 | 0.785 | 0.09849 | -0.098 | 7.967
13.5 | 0.691 | 0.10599 | -0.095 | 6.518

## 70. Re 4M Mach 0.25 (2)
BIGFOIL.COM POLAR EXPORT
NACA67-713
NACA67-713 |  |  |  | Cl Max: | 1.7123 | at alpha= | 16.5 | deg
XFOIL ncrit=9 |  |  |  | L/D Max: | 241.729 | at alpha= | 1.5 | deg
Re: | 4000000 |  |  | Cd Min: | 0.1632 | at alpha= | -17.5 | deg
Mach: | 0.25 |  |  | Cl=0 at alpha= | -5.6401 | deg
|  |  |  | @ Cl=0.1, Cd= | 0.0062965
|  |  |  | @ Cl=0.4, Cd= | 0.0053956
|  |  |  | @ Cl=0.6, Cd= | 0.0038564
alpha (deg) | Cl | Cd | Cm | Cl/Cd
-17.5 | -0.2378 | 0.1632 | -0.1111 | -1.4571
-17 | -0.2223 | 0.15632 | -0.1149 | -1.4221
-16.5 | -0.2207 | 0.14486 | -0.1195 | -1.5235
-14.5 | -0.5902 | 0.0346 | -0.1974 | -17.0578
-14 | -0.6418 | 0.02684 | -0.1945 | -23.9121
-13.5 | -0.651 | 0.02325 | -0.189 | -28
-13 | -0.6544 | 0.02022 | -0.1823 | -32.364
-12.5 | -0.6558 | 0.01782 | -0.1739 | -36.8013
-12 | -0.6326 | 0.01596 | -0.1687 | -39.6366
-11.5 | -0.5946 | 0.01481 | -0.1653 | -40.1485
-11 | -0.5623 | 0.01291 | -0.1613 | -43.5554
-10.5 | -0.5191 | 0.01163 | -0.1587 | -44.6346
-10 | -0.4704 | 0.01076 | -0.1569 | -43.7175
-9.5 | -0.4188 | 0.01015 | -0.1555 | -41.2611
-9 | -0.3677 | 0.00951 | -0.1541 | -38.6646
-8.5 | -0.3143 | 0.00904 | -0.1532 | -34.7677
-8 | -0.2622 | 0.00837 | -0.1521 | -31.3262
-7.5 | -0.2078 | 0.0079 | -0.1515 | -26.3038
-7 | -0.1523 | 0.00754 | -0.1511 | -20.1989
-6.5 | -0.0958 | 0.00727 | -0.151 | -13.1774
-6 | -0.0406 | 0.00687 | -0.1507 | -5.9098
-5.5 | 0.0158 | 0.0066 | -0.1506 | 2.3939
-5 | 0.073 | 0.00641 | -0.1508 | 11.3885
-4.5 | 0.1301 | 0.00617 | -0.151 | 21.0859
-4 | 0.1891 | 0.00601 | -0.1517 | 31.4642
-3.5 | 0.247 | 0.00583 | -0.1521 | 42.3671
-2.5 | 0.3633 | 0.00549 | -0.1532 | 66.1749
-2 | 0.4216 | 0.00534 | -0.1538 | 78.9513
-1.5 | 0.4793 | 0.00507 | -0.1544 | 94.5365
-1 | 0.5372 | 0.00467 | -0.1553 | 115.0321
-0.5 | 0.5984 | 0.00387 | -0.1573 | 154.6253
0 | 0.6655 | 0.0033 | -0.1603 | 201.6667
0.5 | 0.7243 | 0.00335 | -0.1609 | 216.209
1 | 0.7835 | 0.00338 | -0.1615 | 231.8047
1.5 | 0.8388 | 0.00347 | -0.1612 | 241.7291
2 | 0.8767 | 0.00386 | -0.1571 | 227.1244
2.5 | 0.8631 | 0.0051 | -0.1418 | 169.2353
3 | 0.8698 | 0.00622 | -0.1315 | 139.8392
3.5 | 0.8909 | 0.0072 | -0.1245 | 123.7361
4 | 0.9139 | 0.00829 | -0.1182 | 110.2413
4.5 | 0.94 | 0.00942 | -0.1127 | 99.7877
5 | 0.9695 | 0.01056 | -0.1079 | 91.8087
5.5 | 1.0032 | 0.01162 | -0.1041 | 86.3339
6 | 1.0424 | 0.0125 | -0.1012 | 83.392
6.5 | 1.0854 | 0.01321 | -0.099 | 82.165
7 | 1.1289 | 0.01395 | -0.0969 | 80.9247
7.5 | 1.1725 | 0.01466 | -0.0948 | 79.9795
8 | 1.2154 | 0.01547 | -0.0926 | 78.565
8.5 | 1.2566 | 0.01636 | -0.0902 | 76.8093
9 | 1.2969 | 0.01735 | -0.0877 | 74.7493
9.5 | 1.3375 | 0.01836 | -0.0852 | 72.8486
10 | 1.376 | 0.01951 | -0.0825 | 70.5279
10.5 | 1.4154 | 0.02066 | -0.0799 | 68.5092
11 | 1.4502 | 0.02213 | -0.0768 | 65.531
11.5 | 1.4882 | 0.02343 | -0.0741 | 63.5169
12 | 1.5226 | 0.02501 | -0.0711 | 60.8796
12.5 | 1.554 | 0.02686 | -0.0678 | 57.8555
13 | 1.5867 | 0.02869 | -0.0647 | 55.305
13.5 | 1.6147 | 0.03091 | -0.0613 | 52.2388
14 | 1.6373 | 0.03368 | -0.0575 | 48.6134
14.5 | 1.6614 | 0.03642 | -0.0541 | 45.6178
15 | 1.6817 | 0.03961 | -0.0507 | 42.4565
15.5 | 1.6967 | 0.0434 | -0.0472 | 39.0945
16 | 1.7075 | 0.04776 | -0.044 | 35.7517
16.5 | 1.7123 | 0.05301 | -0.0411 | 32.3015
17 | 1.7095 | 0.05934 | -0.0387 | 28.8086
17.5 | 1.6979 | 0.06719 | -0.0374 | 25.2701
18.5 | 1.643 | 0.08906 | -0.04 | 18.4482
19 | 1.6041 | 0.10322 | -0.0454 | 15.5406
19.5 | 1.5607 | 0.11934 | -0.0536 | 13.0778
20 | 1.5153 | 0.13682 | -0.0643 | 11.0751

## 71. Re 4M Mach 0.50 (1)
BIGFOIL.COM POLAR EXPORT
NACA67-713
NACA67-713 |  |  |  | Cl Max: | 1.49 | at alpha= | 5.5 | deg
JavaFoil+Calcfoil stall+Eppler ext transition |  |  |  | L/D Max: | 295.109 | at alpha= | 1 | deg
Re: | 4000000 |  |  | Cd Min: | 0.00343 | at alpha= | 1 | deg
Mach: | 0.5 |  |  | Cl=0 at alpha= | -6.2538 | deg
|  |  |  | @ Cl=0.1, Cd= | 0.00704
|  |  |  | @ Cl=0.4, Cd= | 0.0061534
|  |  |  | @ Cl=0.6, Cd= | 0.0052474
alpha (deg) | Cl | Cd | Cm | Cl/Cd
-20 | -0.758 | 0.161 | -0.073 | -4.709
-19.5 | -0.731 | 0.15611 | -0.074 | -4.682
-19 | -0.704 | 0.1514 | -0.075 | -4.649
-18.5 | -0.677 | 0.1469 | -0.076 | -4.607
-18 | -0.65 | 0.14472 | -0.077 | -4.49
-17.5 | -0.621 | 0.13972 | -0.075 | -4.446
-17 | -0.593 | 0.13427 | -0.074 | -4.418
-16.5 | -0.566 | 0.13016 | -0.075 | -4.349
-16 | -0.539 | 0.12396 | -0.075 | -4.346
-15.5 | -0.511 | 0.11786 | -0.076 | -4.339
-15 | -0.484 | 0.11461 | -0.077 | -4.223
-14.5 | -0.456 | 0.11177 | -0.077 | -4.082
-14 | -0.428 | 0.10377 | -0.075 | -4.126
-13.5 | -0.401 | 0.09443 | -0.075 | -4.243
-13 | -0.373 | 0.08742 | -0.076 | -4.269
-12.5 | -0.346 | 0.08111 | -0.077 | -4.261
-12 | -0.318 | 0.07506 | -0.079 | -4.241
-11.5 | -0.291 | 0.0705 | -0.08 | -4.125
-11 | -0.262 | 0.07847 | -0.075 | -3.344
-10.5 | -0.235 | 0.07045 | -0.076 | -3.334
-10 | -0.207 | 0.06394 | -0.078 | -3.243
-9.5 | -0.18 | 0.05911 | -0.08 | -3.042
-9 | -0.152 | 0.05725 | -0.08 | -2.658
-8.5 | -0.124 | 0.05673 | -0.076 | -2.19
-8 | -0.127 | 0.05157 | -0.08 | -2.462
-7.5 | -0.115 | 0.04577 | -0.088 | -2.52
-7 | -0.09 | 0.00864 | -0.166 | -10.415
-6.5 | -0.032 | 0.00773 | -0.169 | -4.089
-6 | 0.033 | 0.00736 | -0.17 | 4.436
-5.5 | 0.1 | 0.00704 | -0.172 | 14.173
-5 | 0.168 | 0.0068 | -0.173 | 24.777
-4.5 | 0.238 | 0.00657 | -0.175 | 36.21
-4 | 0.308 | 0.00636 | -0.176 | 48.33
-3.5 | 0.378 | 0.00621 | -0.178 | 60.77
-3 | 0.448 | 0.00603 | -0.179 | 74.245
-2.5 | 0.52 | 0.00592 | -0.18 | 87.885
-2 | 0.59 | 0.00552 | -0.182 | 106.843
-1.5 | 0.663 | 0.00353 | -0.184 | 187.883
-1 | 0.733 | 0.0036 | -0.185 | 203.819
-0.5 | 0.803 | 0.00345 | -0.187 | 232.92
0 | 0.875 | 0.0036 | -0.188 | 243.174
0.5 | 0.944 | 0.00369 | -0.189 | 256.114
1 | 1.014 | 0.00343 | -0.19 | 295.109
1.5 | 1.076 | 0.0037 | -0.191 | 290.382
2 | 1.141 | 0.00515 | -0.192 | 221.476
2.5 | 1.204 | 0.00623 | -0.193 | 193.108
3 | 1.265 | 0.00824 | -0.194 | 153.598
3.5 | 1.323 | 0.01011 | -0.195 | 130.876
4 | 1.376 | 0.01402 | -0.196 | 98.099
4.5 | 1.424 | 0.01475 | -0.197 | 96.533
5 | 1.463 | 0.01561 | -0.198 | 93.727
5.5 | 1.49 | 0.01682 | -0.199 | 88.588
6 | 1.482 | 0.01789 | -0.199 | 82.794
6.5 | 1.414 | 0.01931 | -0.2 | 73.212
7 | 0.884 | 0.0214 | -0.201 | 41.321
7.5 | 0.916 | 0.02205 | -0.202 | 41.544
8 | 0.778 | 0.05781 | -0.105 | 13.452
8.5 | 0.809 | 0.05708 | -0.118 | 14.177
9 | 0.828 | 0.06547 | -0.1 | 12.654
9.5 | 0.854 | 0.07545 | -0.098 | 11.321
10 | 0.881 | 0.06993 | -0.101 | 12.598
10.5 | 0.907 | 0.07671 | -0.102 | 11.824

## 72. Re 4M Mach 0.50 (2)
BIGFOIL.COM POLAR EXPORT
NACA67-713
NACA67-713 |  |  |  | Cl Max: | 1.4271 | at alpha= | 10.5 | deg
XFOIL ncrit=9 |  |  |  | L/D Max: | 1446.89 | at alpha= | -0.5 | deg
Re: | 4000000 |  |  | Cd Min: | 0.21316 | at alpha= | -20 | deg
Mach: | 0.5 |  |  | Cl=0 at alpha= | -5.577 | deg
|  |  |  | @ Cl=0.1, Cd= | 0.00085605
|  |  |  | @ Cl=0.4, Cd= | 0.00064675
|  |  |  | @ Cl=0.6, Cd= | 0.00052582
alpha (deg) | Cl | Cd | Cm | Cl/Cd
-20 | -0.3034 | 0.21316 | -0.1072 | -1.4233
-19.5 | -0.2773 | 0.20543 | -0.1133 | -1.3499
-19 | -0.2528 | 0.19742 | -0.1192 | -1.2805
-18.5 | -0.2242 | 0.18861 | -0.1267 | -1.1887
-18 | -0.1971 | 0.1798 | -0.1338 | -1.0962
-17.5 | -0.1782 | 0.17118 | -0.1386 | -1.041
-17 | -0.1516 | 0.16521 | -0.1438 | -0.91762
-16.5 | -0.1361 | 0.15616 | -0.1482 | -0.87154
-16 | -0.0178 | 0.12536 | -0.1522 | -0.14199
-15.5 | -0.0028 | 0.12054 | -0.1561 | -0.023229
-15 | 0.0147 | 0.11588 | -0.1595 | 0.12686
-14.5 | 0.0248 | 0.10972 | -0.1628 | 0.22603
-14 | 0.0302 | 0.10236 | -0.1662 | 0.29504
-13.5 | 0.0435 | 0.09652 | -0.1692 | 0.45068
-13 | 0.0596 | 0.09126 | -0.172 | 0.65308
-12.5 | 0.0649 | 0.08393 | -0.1748 | 0.77326
-12 | 0.0653 | 0.07589 | -0.1775 | 0.86046
-11.5 | 0.0595 | 0.06719 | -0.1802 | 0.88555
-11 | 0.0665 | 0.06064 | -0.1827 | 1.0966
-10.5 | 0.0624 | 0.05262 | -0.1854 | 1.1859
-10 | 0.0486 | 0.04362 | -0.1889 | 1.1142
-9.5 | 0.0356 | 0.03519 | -0.1929 | 1.0117
-9 | 0.0005 | 0.02445 | -0.2026 | 0.02045
-8.5 | -0.0416 | 0.01792 | -0.2023 | -2.3214
-8 | -0.0895 | 0.01325 | -0.1934 | -6.7547
-7.5 | -0.1305 | 0.00716 | -0.1841 | -18.2263
-7 | -0.1524 | 0.00254 | -0.1755 | -60
-6.5 | -0.1065 | 0.00161 | -0.172 | -66.1491
-6 | -0.0505 | 0.00121 | -0.1696 | -41.7355
-5.5 | 0.0092 | 0.00102 | -0.1678 | 9.0196
-5 | 0.0693 | 0.00089 | -0.1663 | 77.8652
-4.5 | 0.1326 | 0.00082 | -0.1655 | 161.7073
-4 | 0.196 | 0.00076 | -0.165 | 257.8947
-3.5 | 0.2602 | 0.00072 | -0.1649 | 361.3889
-3 | 0.3247 | 0.00068 | -0.165 | 477.5
-2.5 | 0.3892 | 0.00065 | -0.1652 | 598.7692
-2 | 0.4557 | 0.00063 | -0.1661 | 723.3333
-1.5 | 0.52 | 0.0006 | -0.1665 | 866.6667
-1 | 0.5837 | 0.00055 | -0.1671 | 1061.2727
-0.5 | 0.6511 | 0.00045 | -0.1691 | 1446.8889
0 | 0.7393 | 0.00358 | -0.1774 | 206.5084
0.5 | 0.8064 | 0.00361 | -0.178 | 223.3795
1 | 0.8699 | 0.00366 | -0.1775 | 237.6776
1.5 | 0.9301 | 0.00371 | -0.1763 | 250.7008
2 | 0.9663 | 0.0039 | -0.1697 | 247.7692
2.5 | 0.9437 | 0.0052 | -0.1509 | 181.4808
3 | 0.9179 | 0.00721 | -0.133 | 127.3093
3.5 | 0.9263 | 0.00888 | -0.1224 | 104.3131
4 | 0.9423 | 0.01058 | -0.1137 | 89.0643
4.5 | 0.9694 | 0.01211 | -0.1071 | 80.0495
5 | 0.9972 | 0.01377 | -0.1009 | 72.4183
6 | 1.0754 | 0.01657 | -0.0919 | 64.9004
6.5 | 1.1247 | 0.01766 | -0.0887 | 63.6863
7 | 1.1742 | 0.01879 | -0.0854 | 62.4907
7.5 | 1.2229 | 0.02006 | -0.0819 | 60.9621
8 | 1.2706 | 0.02147 | -0.078 | 59.1803
8.5 | 1.3166 | 0.02309 | -0.0737 | 57.0204
9 | 1.3614 | 0.0249 | -0.069 | 54.6747
9.5 | 1.3996 | 0.0273 | -0.0635 | 51.2674
10 | 1.424 | 0.03079 | -0.0565 | 46.2488
10.5 | 1.4271 | 0.03612 | -0.0484 | 39.51
11 | 1.407 | 0.04407 | -0.0407 | 31.9265
12 | 1.3364 | 0.06552 | -0.0337 | 20.3968
12.5 | 1.2973 | 0.0786 | -0.0357 | 16.5051
13 | 1.2598 | 0.09317 | -0.0417 | 13.5215
13.5 | 1.2272 | 0.10894 | -0.0509 | 11.2649
14 | 1.2007 | 0.12538 | -0.0621 | 9.5765
14.5 | 1.18 | 0.14181 | -0.0731 | 8.321
15 | 1.1595 | 0.1579 | -0.0834 | 7.3433
15.5 | 1.1435 | 0.1735 | -0.0939 | 6.5908

## 73. Re 5M Mach 0.00 (1)
BIGFOIL.COM POLAR EXPORT
NACA67-713
NACA67-713 |  |  |  | Cl Max: | 1.56 | at alpha= | 9.5 | deg
JavaFoil+Calcfoil stall+Eppler ext transition |  |  |  | L/D Max: | 247.183 | at alpha= | 1 | deg
Re: | 5000000 |  |  | Cd Min: | 0.00337 | at alpha= | -1.5 | deg
Mach: | 0 |  |  | Cl=0 at alpha= | -6.25 | deg
|  |  |  | @ Cl=0.1, Cd= | 0.0060907
|  |  |  | @ Cl=0.4, Cd= | 0.005394
|  |  |  | @ Cl=0.6, Cd= | 0.0033857
alpha (deg) | Cl | Cd | Cm | Cl/Cd
-20 | -0.426 | 0.17396 | -0.055 | -2.45
-19.5 | -0.441 | 0.16637 | -0.056 | -2.65
-19 | -0.455 | 0.15948 | -0.056 | -2.855
-18.5 | -0.469 | 0.15009 | -0.057 | -3.127
-18 | -0.483 | 0.14122 | -0.059 | -3.417
-17.5 | -0.493 | 0.13509 | -0.059 | -3.649
-17 | -0.5 | 0.12733 | -0.06 | -3.93
-16.5 | -0.506 | 0.12002 | -0.062 | -4.219
-16 | -0.511 | 0.11286 | -0.064 | -4.524
-15.5 | -0.512 | 0.106 | -0.065 | -4.832
-15 | -0.511 | 0.10071 | -0.066 | -5.078
-14.5 | -0.508 | 0.09472 | -0.067 | -5.361
-14 | -0.501 | 0.08929 | -0.069 | -5.615
-13.5 | -0.491 | 0.08525 | -0.069 | -5.762
-13 | -0.478 | 0.08001 | -0.071 | -5.978
-12.5 | -0.462 | 0.07528 | -0.073 | -6.133
-12 | -0.442 | 0.0699 | -0.076 | -6.323
-11.5 | -0.42 | 0.06317 | -0.082 | -6.655
-11 | -0.393 | 0.05893 | -0.085 | -6.671
-10.5 | -0.37 | 0.04533 | -0.101 | -8.165
-10 | -0.39 | 0.00883 | -0.138 | -44.188
-9.5 | -0.346 | 0.00832 | -0.139 | -41.606
-9 | -0.299 | 0.00792 | -0.141 | -37.73
-8.5 | -0.249 | 0.00755 | -0.142 | -32.961
-8 | -0.196 | 0.00723 | -0.143 | -27.181
-7.5 | -0.142 | 0.00695 | -0.145 | -20.477
-7 | -0.086 | 0.00671 | -0.146 | -12.871
-6.5 | -0.029 | 0.00648 | -0.147 | -4.478
-6 | 0.029 | 0.00629 | -0.149 | 4.666
-5.5 | 0.089 | 0.00612 | -0.15 | 14.487
-5 | 0.149 | 0.00596 | -0.151 | 24.917
-4.5 | 0.209 | 0.00581 | -0.152 | 35.949
-4 | 0.269 | 0.00566 | -0.154 | 47.559
-3.5 | 0.33 | 0.00551 | -0.155 | 59.95
-3 | 0.391 | 0.00541 | -0.156 | 72.231
-2.5 | 0.453 | 0.0053 | -0.157 | 85.605
-2 | 0.516 | 0.00339 | -0.159 | 152.324
-1.5 | 0.576 | 0.00337 | -0.16 | 171.25
-1 | 0.637 | 0.00341 | -0.161 | 186.588
-0.5 | 0.697 | 0.00348 | -0.162 | 200.172
0 | 0.759 | 0.00354 | -0.163 | 214.215
0.5 | 0.819 | 0.00362 | -0.164 | 225.964
1 | 0.879 | 0.00355 | -0.165 | 247.183
1.5 | 0.935 | 0.00414 | -0.166 | 225.809
2 | 0.993 | 0.00475 | -0.167 | 208.986
2.5 | 1.05 | 0.0051 | -0.168 | 205.748
3 | 1.107 | 0.00598 | -0.169 | 184.958
3.5 | 1.162 | 0.00797 | -0.17 | 145.815
4 | 1.214 | 0.00907 | -0.171 | 133.909
4.5 | 1.265 | 0.01129 | -0.171 | 112.059
5 | 1.315 | 0.01175 | -0.172 | 111.941
5.5 | 1.362 | 0.01221 | -0.173 | 111.504
6 | 1.404 | 0.01277 | -0.174 | 109.9
6.5 | 1.441 | 0.01345 | -0.175 | 107.162
7 | 1.474 | 0.01399 | -0.175 | 105.385
7.5 | 1.503 | 0.01459 | -0.176 | 102.952
8 | 1.526 | 0.01516 | -0.177 | 100.605
8.5 | 1.543 | 0.01581 | -0.178 | 97.58
9 | 1.555 | 0.01657 | -0.178 | 93.842
9.5 | 1.56 | 0.01729 | -0.179 | 90.215
10 | 1.552 | 0.01815 | -0.18 | 85.535
10.5 | 1.537 | 0.01902 | -0.18 | 80.812
11 | 1.514 | 0.01991 | -0.181 | 76.059
11.5 | 1.486 | 0.02089 | -0.181 | 71.121
12 | 1.451 | 0.02198 | -0.182 | 66.003
12.5 | 1.411 | 0.02313 | -0.182 | 60.998
13 | 1.367 | 0.02455 | -0.182 | 55.676
13.5 | 1.319 | 0.02581 | -0.183 | 51.104
14 | 1.265 | 0.0281 | -0.182 | 45.022
14.5 | 1.206 | 0.03107 | -0.181 | 38.823

## 74. Re 5M Mach 0.00 (2)
BIGFOIL.COM POLAR EXPORT
NACA67-713
NACA67-713 |  |  |  | Cl Max: | 1.8363 | at alpha= | 20 | deg
XFOIL ncrit=9 |  |  |  | L/D Max: | 248.287 | at alpha= | 1.5 | deg
Re: | 5000000 |  |  | Cd Min: | 0.06335 | at alpha= | 20 | deg
Mach: | 0 |  |  | Cl=0 at alpha= | -5.6563 | deg
|  |  |  | @ Cl=0.1, Cd= | 0.0058643
|  |  |  | @ Cl=0.4, Cd= | 0.0050039
|  |  |  | @ Cl=0.6, Cd= | 0.003613
alpha (deg) | Cl | Cd | Cm | Cl/Cd
-20 | -1.1011 | 0.04165 | -0.1561 | -26.437
-19.5 | -1.1114 | 0.03318 | -0.1641 | -33.4961
-19 | -1.0793 | 0.02816 | -0.1726 | -38.3274
-18.5 | -1.0276 | 0.02536 | -0.1797 | -40.5205
-18 | -1.008 | 0.02284 | -0.1797 | -44.1331
-17.5 | -0.9919 | 0.02096 | -0.1773 | -47.3235
-17 | -0.9696 | 0.01954 | -0.1748 | -49.6213
-16.5 | -0.9477 | 0.01831 | -0.1716 | -51.7586
-16 | -0.9309 | 0.01676 | -0.1675 | -55.543
-15.5 | -0.9097 | 0.01545 | -0.1635 | -58.8803
-15 | -0.8826 | 0.01459 | -0.1599 | -60.4935
-14.5 | -0.8546 | 0.01382 | -0.156 | -61.8379
-14 | -0.8225 | 0.01315 | -0.1528 | -62.5475
-13.5 | -0.7816 | 0.01261 | -0.1511 | -61.9826
-13 | -0.7399 | 0.01193 | -0.1495 | -62.0201
-12.5 | -0.696 | 0.01141 | -0.1482 | -60.9991
-12 | -0.6506 | 0.01095 | -0.1472 | -59.4155
-11.5 | -0.6029 | 0.01046 | -0.1465 | -57.6386
-11 | -0.5576 | 0.00969 | -0.1454 | -57.5439
-10.5 | -0.5089 | 0.00922 | -0.1449 | -55.1952
-10 | -0.4594 | 0.00881 | -0.1444 | -52.1453
-9.5 | -0.4087 | 0.00848 | -0.1441 | -48.1958
-9 | -0.3569 | 0.00814 | -0.144 | -43.8452
-8.5 | -0.3042 | 0.00783 | -0.1441 | -38.8506
-8 | -0.2528 | 0.00736 | -0.1439 | -34.3478
-7.5 | -0.1995 | 0.00706 | -0.144 | -28.2578
-7 | -0.1455 | 0.00681 | -0.1442 | -21.3656
-6.5 | -0.0912 | 0.0066 | -0.1445 | -13.8182
-6 | -0.0376 | 0.00632 | -0.1446 | -5.9494
-5.5 | 0.0171 | 0.00611 | -0.145 | 2.7987
-5 | 0.0733 | 0.00597 | -0.1457 | 12.2781
-4.5 | 0.1289 | 0.00575 | -0.1462 | 22.4174
-4 | 0.185 | 0.00557 | -0.1468 | 33.2136
-3.5 | 0.2414 | 0.00541 | -0.1475 | 44.6211
-3 | 0.2979 | 0.00526 | -0.1481 | 56.635
-2.5 | 0.3543 | 0.00511 | -0.1488 | 69.3346
-2 | 0.4103 | 0.00498 | -0.1494 | 82.3896
-1.5 | 0.4663 | 0.00477 | -0.15 | 97.7568
-1 | 0.5226 | 0.00438 | -0.1509 | 119.3151
-0.5 | 0.5808 | 0.00383 | -0.1524 | 151.6449
0 | 0.6454 | 0.0031 | -0.1556 | 208.1935
0.5 | 0.7053 | 0.00302 | -0.157 | 233.543
1 | 0.761 | 0.0031 | -0.1574 | 245.4839
1.5 | 0.8119 | 0.00327 | -0.1567 | 248.2875
2 | 0.8246 | 0.00441 | -0.1476 | 186.9841
2.5 | 0.8265 | 0.00551 | -0.1364 | 150
3 | 0.8501 | 0.00629 | -0.1301 | 135.151
3.5 | 0.8777 | 0.00706 | -0.1249 | 124.3201
4 | 0.9059 | 0.00792 | -0.1199 | 114.3813
4.5 | 0.9383 | 0.00875 | -0.116 | 107.2343
5 | 0.9698 | 0.00968 | -0.1119 | 100.186
5.5 | 1.0058 | 0.0105 | -0.1088 | 95.7905
6 | 1.0462 | 0.01116 | -0.1066 | 93.7455
7 | 1.1305 | 0.01233 | -0.103 | 91.6869
7.5 | 1.1734 | 0.01291 | -0.1014 | 90.8908
8 | 1.2152 | 0.01354 | -0.0997 | 89.7489
8.5 | 1.2547 | 0.01429 | -0.0977 | 87.8027
9 | 1.2947 | 0.01505 | -0.0958 | 86.0266
9.5 | 1.3337 | 0.01584 | -0.0938 | 84.1982
10 | 1.3718 | 0.01673 | -0.0917 | 81.9964
10.5 | 1.4104 | 0.01758 | -0.0898 | 80.2275
11 | 1.4465 | 0.01859 | -0.0875 | 77.8107
11.5 | 1.4829 | 0.01961 | -0.0855 | 75.6196
12 | 1.518 | 0.02069 | -0.0833 | 73.3688
12.5 | 1.5524 | 0.02188 | -0.0811 | 70.9506
13 | 1.5828 | 0.02332 | -0.0784 | 67.8731
13.5 | 1.6161 | 0.0246 | -0.0763 | 65.6951
14 | 1.6464 | 0.0261 | -0.0739 | 63.0805
14.5 | 1.674 | 0.02781 | -0.0713 | 60.1942
15 | 1.6991 | 0.02981 | -0.0686 | 56.9977
15.5 | 1.7247 | 0.03175 | -0.0661 | 54.3213
16 | 1.7494 | 0.0338 | -0.0636 | 51.7574
16.5 | 1.7719 | 0.03611 | -0.0612 | 49.0695
17 | 1.7901 | 0.03879 | -0.0584 | 46.1485
17.5 | 1.8048 | 0.04178 | -0.0556 | 43.1977
18 | 1.8089 | 0.04498 | -0.0513 | 40.2157
18.5 | 1.8162 | 0.04924 | -0.049 | 36.8846
19 | 1.8254 | 0.05345 | -0.0473 | 34.1515
19.5 | 1.8333 | 0.058 | -0.046 | 31.6086
20 | 1.8363 | 0.06335 | -0.0451 | 28.9866

## 75. Re 5M Mach 0.10 (1)
BIGFOIL.COM POLAR EXPORT
NACA67-713
NACA67-713 |  |  |  | Cl Max: | 1.554 | at alpha= | 9.5 | deg
JavaFoil+Calcfoil stall+Eppler ext transition |  |  |  | L/D Max: | 245.499 | at alpha= | 1 | deg
Re: | 5000000 |  |  | Cd Min: | 0.00338 | at alpha= | -1.5 | deg
Mach: | 0.1 |  |  | Cl=0 at alpha= | -6.25 | deg
|  |  |  | @ Cl=0.1, Cd= | 0.0060988
|  |  |  | @ Cl=0.4, Cd= | 0.0054011
|  |  |  | @ Cl=0.6, Cd= | 0.0033972
alpha (deg) | Cl | Cd | Cm | Cl/Cd
-20 | -0.381 | 0.17841 | -0.055 | -2.138
-19.5 | -0.399 | 0.16984 | -0.056 | -2.347
-19 | -0.416 | 0.163 | -0.057 | -2.55
-18.5 | -0.432 | 0.15258 | -0.057 | -2.833
-18 | -0.448 | 0.14608 | -0.058 | -3.068
-17.5 | -0.462 | 0.13759 | -0.059 | -3.356
-17 | -0.472 | 0.12968 | -0.06 | -3.64
-16.5 | -0.481 | 0.1228 | -0.061 | -3.915
-16 | -0.488 | 0.11447 | -0.063 | -4.261
-15.5 | -0.492 | 0.10714 | -0.064 | -4.595
-15 | -0.494 | 0.10241 | -0.066 | -4.828
-14.5 | -0.493 | 0.09586 | -0.067 | -5.148
-14 | -0.489 | 0.09046 | -0.068 | -5.41
-13.5 | -0.482 | 0.08601 | -0.069 | -5.601
-13 | -0.471 | 0.08091 | -0.07 | -5.817
-12.5 | -0.456 | 0.07613 | -0.072 | -5.988
-12 | -0.438 | 0.07069 | -0.075 | -6.193
-11.5 | -0.417 | 0.06468 | -0.08 | -6.442
-11 | -0.39 | 0.06043 | -0.083 | -6.461
-10.5 | -0.362 | 0.05345 | -0.09 | -6.769
-10 | -0.389 | 0.00911 | -0.138 | -42.682
-9.5 | -0.346 | 0.00841 | -0.14 | -41.141
-9 | -0.299 | 0.00796 | -0.141 | -37.545
-8.5 | -0.249 | 0.0076 | -0.143 | -32.788
-8 | -0.197 | 0.00728 | -0.144 | -27.053
-7.5 | -0.143 | 0.00696 | -0.145 | -20.498
-7 | -0.087 | 0.00672 | -0.147 | -12.893
-6.5 | -0.029 | 0.00649 | -0.148 | -4.488
-6 | 0.029 | 0.00632 | -0.149 | 4.671
-5.5 | 0.089 | 0.00613 | -0.151 | 14.524
-5 | 0.149 | 0.00596 | -0.152 | 25.027
-4.5 | 0.21 | 0.00581 | -0.153 | 36.118
-4 | 0.271 | 0.00567 | -0.154 | 47.747
-3.5 | 0.332 | 0.00552 | -0.156 | 60.144
-3 | 0.393 | 0.00541 | -0.157 | 72.594
-2.5 | 0.456 | 0.00533 | -0.158 | 85.492
-2 | 0.518 | 0.00345 | -0.16 | 150.11
-1.5 | 0.579 | 0.00338 | -0.161 | 171.484
-1 | 0.64 | 0.00343 | -0.162 | 186.752
-0.5 | 0.701 | 0.00348 | -0.163 | 201.638
0 | 0.762 | 0.00353 | -0.164 | 215.724
0.5 | 0.823 | 0.00364 | -0.165 | 225.901
1 | 0.883 | 0.0036 | -0.166 | 245.499
1.5 | 0.939 | 0.00418 | -0.167 | 224.869
2 | 0.998 | 0.00481 | -0.168 | 207.368
2.5 | 1.055 | 0.00517 | -0.169 | 204.238
3 | 1.112 | 0.00602 | -0.17 | 184.725
3.5 | 1.167 | 0.00807 | -0.171 | 144.695
4 | 1.22 | 0.00916 | -0.171 | 133.115
4.5 | 1.271 | 0.01139 | -0.172 | 111.556
5 | 1.32 | 0.01182 | -0.173 | 111.674
5.5 | 1.367 | 0.01229 | -0.174 | 111.225
6 | 1.409 | 0.01286 | -0.175 | 109.545
6.5 | 1.446 | 0.01357 | -0.176 | 106.507
7 | 1.478 | 0.01411 | -0.176 | 104.718
7.5 | 1.505 | 0.01473 | -0.177 | 102.164
8 | 1.527 | 0.0153 | -0.178 | 99.769
8.5 | 1.542 | 0.01605 | -0.178 | 96.09
9 | 1.551 | 0.01676 | -0.179 | 92.579
9.5 | 1.554 | 0.0176 | -0.18 | 88.293
10 | 1.542 | 0.0185 | -0.18 | 83.361
10.5 | 1.523 | 0.01929 | -0.181 | 78.927
11 | 1.495 | 0.02025 | -0.182 | 73.829
11.5 | 1.461 | 0.0213 | -0.182 | 68.608
12 | 1.42 | 0.02262 | -0.183 | 62.807
12.5 | 1.374 | 0.02377 | -0.183 | 57.825
13 | 1.323 | 0.0252 | -0.183 | 52.522
13.5 | 1.268 | 0.02687 | -0.183 | 47.213
14 | 1.203 | 0.03028 | -0.182 | 39.721
14.5 | 1.058 | 0.05566 | -0.161 | 19.008

## 76. Re 5M Mach 0.10 (2)
BIGFOIL.COM POLAR EXPORT
NACA67-713
NACA67-713 |  |  |  | Cl Max: | 1.8217 | at alpha= | 19.5 | deg
XFOIL ncrit=9 |  |  |  | L/D Max: | 248.841 | at alpha= | 1.5 | deg
Re: | 5000000 |  |  | Cd Min: | 0.0682 | at alpha= | 20 | deg
Mach: | 0.1 |  |  | Cl=0 at alpha= | -5.6524 | deg
|  |  |  | @ Cl=0.1, Cd= | 0.0058747
|  |  |  | @ Cl=0.4, Cd= | 0.0050258
|  |  |  | @ Cl=0.6, Cd= | 0.0036536
alpha (deg) | Cl | Cd | Cm | Cl/Cd
-19 | -1.0502 | 0.03656 | -0.1665 | -28.7254
-18.5 | -1.0159 | 0.03046 | -0.1776 | -33.3519
-17.5 | -0.972 | 0.02315 | -0.1833 | -41.987
-17 | -0.9558 | 0.02123 | -0.1806 | -45.0212
-16.5 | -0.9381 | 0.01965 | -0.1773 | -47.7405
-16 | -0.9149 | 0.01832 | -0.174 | -49.94
-15.5 | -0.9 | 0.01665 | -0.1693 | -54.0541
-15 | -0.8779 | 0.01541 | -0.165 | -56.9695
-14.5 | -0.851 | 0.01446 | -0.161 | -58.852
-14 | -0.8243 | 0.01369 | -0.1565 | -60.2118
-13.5 | -0.7841 | 0.01309 | -0.1544 | -59.9007
-13 | -0.7434 | 0.01232 | -0.1525 | -60.3409
-12.5 | -0.6998 | 0.01174 | -0.1508 | -59.6082
-12 | -0.6547 | 0.01121 | -0.1495 | -58.4032
-11.5 | -0.6056 | 0.01078 | -0.1488 | -56.1781
-11 | -0.5608 | 0.00994 | -0.1475 | -56.4185
-10.5 | -0.5126 | 0.00937 | -0.1466 | -54.7065
-10 | -0.463 | 0.00893 | -0.1459 | -51.8477
-9.5 | -0.4119 | 0.00858 | -0.1455 | -48.007
-9 | -0.3597 | 0.00821 | -0.1453 | -43.8124
-8.5 | -0.3066 | 0.00789 | -0.1453 | -38.8593
-8 | -0.2546 | 0.00743 | -0.145 | -34.2665
-7.5 | -0.2012 | 0.0071 | -0.1451 | -28.338
-7 | -0.147 | 0.00684 | -0.1452 | -21.4912
-6.5 | -0.0923 | 0.00663 | -0.1454 | -13.9216
-6 | -0.0383 | 0.00635 | -0.1455 | -6.0315
-5.5 | 0.0168 | 0.00614 | -0.1459 | 2.7362
-5 | 0.0732 | 0.00598 | -0.1465 | 12.2408
-4.5 | 0.1292 | 0.00576 | -0.147 | 22.4306
-4 | 0.1856 | 0.00558 | -0.1476 | 33.2616
-3.5 | 0.2424 | 0.00542 | -0.1482 | 44.7232
-3 | 0.2991 | 0.00527 | -0.1489 | 56.7552
-2.5 | 0.3558 | 0.00512 | -0.1495 | 69.4922
-2 | 0.4121 | 0.005 | -0.1501 | 82.42
-1.5 | 0.4686 | 0.00479 | -0.1508 | 97.8288
-1 | 0.5251 | 0.00439 | -0.1516 | 119.6128
-0.5 | 0.5836 | 0.00384 | -0.1531 | 151.9792
0 | 0.6487 | 0.0031 | -0.1564 | 209.2581
0.5 | 0.7089 | 0.00303 | -0.1578 | 233.9604
1 | 0.765 | 0.0031 | -0.1581 | 246.7742
1.5 | 0.8162 | 0.00328 | -0.1574 | 248.8415
2 | 0.8284 | 0.0044 | -0.1482 | 188.2727
2.5 | 0.8288 | 0.00551 | -0.1365 | 150.4174
3 | 0.8514 | 0.00633 | -0.13 | 134.5024
3.5 | 0.8789 | 0.00711 | -0.1247 | 123.6146
4 | 0.9071 | 0.00797 | -0.1197 | 113.8143
4.5 | 0.9387 | 0.00883 | -0.1155 | 106.308
5 | 0.9711 | 0.00977 | -0.1116 | 99.3961
5.5 | 1.0065 | 0.01063 | -0.1083 | 94.6849
6 | 1.0478 | 0.01128 | -0.1062 | 92.8901
7 | 1.1324 | 0.01248 | -0.1024 | 90.7372
7.5 | 1.1757 | 0.01307 | -0.1008 | 89.9541
8 | 1.217 | 0.01374 | -0.0989 | 88.5735
8.5 | 1.2576 | 0.01448 | -0.0969 | 86.8508
9 | 1.2971 | 0.0153 | -0.0948 | 84.7778
9.5 | 1.3364 | 0.01611 | -0.0928 | 82.9547
10 | 1.3755 | 0.01699 | -0.0907 | 80.9594
10.5 | 1.4132 | 0.01792 | -0.0885 | 78.8616
11 | 1.45 | 0.01896 | -0.0863 | 76.4768
11.5 | 1.4862 | 0.02002 | -0.084 | 74.2358
12 | 1.5222 | 0.02113 | -0.0819 | 72.0398
12.5 | 1.5549 | 0.02247 | -0.0793 | 69.1989
13 | 1.5877 | 0.02383 | -0.0769 | 66.6261
13.5 | 1.6195 | 0.02527 | -0.0744 | 64.0879
14 | 1.6499 | 0.02686 | -0.0719 | 61.4259
14.5 | 1.6755 | 0.02883 | -0.0689 | 58.1165
15 | 1.7022 | 0.03077 | -0.0663 | 55.3201
15.5 | 1.7286 | 0.03278 | -0.0638 | 52.7334
16 | 1.7512 | 0.03512 | -0.0611 | 49.8633
16.5 | 1.7711 | 0.03778 | -0.0583 | 46.8793
17 | 1.7872 | 0.04082 | -0.0554 | 43.7825
17.5 | 1.799 | 0.04437 | -0.0525 | 40.5454
19 | 1.817 | 0.05685 | -0.0445 | 31.9613
19.5 | 1.8217 | 0.06209 | -0.0434 | 29.3397
20 | 1.8212 | 0.0682 | -0.0429 | 26.7038

## 77. Re 5M Mach 0.25 (1)
BIGFOIL.COM POLAR EXPORT
NACA67-713
NACA67-713 |  |  |  | Cl Max: | 1.525 | at alpha= | 8.5 | deg
JavaFoil+Calcfoil stall+Eppler ext transition |  |  |  | L/D Max: | 249.179 | at alpha= | 0.5 | deg
Re: | 5000000 |  |  | Cd Min: | 0.00339 | at alpha= | 0.5 | deg
Mach: | 0.25 |  |  | Cl=0 at alpha= | -6.25 | deg
|  |  |  | @ Cl=0.1, Cd= | 0.0062153
|  |  |  | @ Cl=0.4, Cd= | 0.0054862
|  |  |  | @ Cl=0.6, Cd= | 0.003414
alpha (deg) | Cl | Cd | Cm | Cl/Cd
-17.5 | -0.133 | 0.14687 | -0.06 | -0.903
-17 | -0.195 | 0.14343 | -0.06 | -1.36
-16.5 | -0.241 | 0.13867 | -0.06 | -1.737
-16 | -0.28 | 0.12955 | -0.061 | -2.16
-15.5 | -0.314 | 0.12019 | -0.062 | -2.611
-15 | -0.343 | 0.11226 | -0.063 | -3.055
-14.5 | -0.367 | 0.10521 | -0.063 | -3.489
-14 | -0.386 | 0.09944 | -0.064 | -3.88
-13.5 | -0.399 | 0.09202 | -0.066 | -4.336
-13 | -0.406 | 0.08603 | -0.067 | -4.72
-12.5 | -0.407 | 0.08054 | -0.069 | -5.054
-12 | -0.402 | 0.07512 | -0.071 | -5.351
-11.5 | -0.39 | 0.06995 | -0.074 | -5.582
-11 | -0.372 | 0.06535 | -0.076 | -5.699
-10.5 | -0.347 | 0.06067 | -0.079 | -5.727
-10 | -0.32 | 0.05338 | -0.089 | -6.001
-9.5 | -0.342 | 0.00919 | -0.143 | -37.183
-9 | -0.299 | 0.00835 | -0.145 | -35.786
-8.5 | -0.251 | 0.00791 | -0.146 | -31.715
-8 | -0.199 | 0.00752 | -0.148 | -26.501
-7.5 | -0.145 | 0.00718 | -0.149 | -20.187
-7 | -0.088 | 0.00691 | -0.151 | -12.778
-6.5 | -0.03 | 0.00665 | -0.152 | -4.472
-6 | 0.03 | 0.00643 | -0.153 | 4.691
-5.5 | 0.091 | 0.00624 | -0.155 | 14.61
-5 | 0.153 | 0.00607 | -0.156 | 25.215
-4.5 | 0.215 | 0.00589 | -0.157 | 36.505
-4 | 0.278 | 0.00574 | -0.158 | 48.388
-3.5 | 0.34 | 0.00561 | -0.16 | 60.691
-3 | 0.403 | 0.00548 | -0.161 | 73.557
-2.5 | 0.468 | 0.00538 | -0.162 | 86.932
-2 | 0.533 | 0.00349 | -0.164 | 152.422
-1.5 | 0.595 | 0.00341 | -0.165 | 174.395
-1 | 0.658 | 0.00346 | -0.166 | 190.092
-0.5 | 0.72 | 0.00354 | -0.167 | 203.507
0 | 0.784 | 0.00362 | -0.169 | 216.358
0.5 | 0.845 | 0.00339 | -0.17 | 249.179
1 | 0.907 | 0.00368 | -0.171 | 246.461
1.5 | 0.965 | 0.00427 | -0.172 | 225.893
2 | 1.024 | 0.00455 | -0.173 | 225.184
2.5 | 1.083 | 0.00539 | -0.173 | 200.965
3 | 1.141 | 0.00722 | -0.174 | 157.989
3.5 | 1.197 | 0.00848 | -0.175 | 141.13
4 | 1.25 | 0.01123 | -0.176 | 111.255
4.5 | 1.301 | 0.01185 | -0.177 | 109.783
5 | 1.351 | 0.01237 | -0.178 | 109.138
5.5 | 1.397 | 0.01288 | -0.179 | 108.398
6 | 1.435 | 0.01364 | -0.179 | 105.197
6.5 | 1.468 | 0.01427 | -0.18 | 102.868
7 | 1.494 | 0.0149 | -0.181 | 100.3
7.5 | 1.513 | 0.01562 | -0.182 | 96.858
8 | 1.524 | 0.0163 | -0.182 | 93.507
8.5 | 1.525 | 0.01721 | -0.183 | 88.607
9 | 1.517 | 0.0182 | -0.184 | 83.303
9.5 | 1.497 | 0.01918 | -0.184 | 78.079
10 | 1.455 | 0.02018 | -0.185 | 72.118
10.5 | 1.399 | 0.02139 | -0.186 | 65.413
11 | 1.33 | 0.02278 | -0.186 | 58.362
11.5 | 1.248 | 0.02412 | -0.186 | 51.758
12 | 1.152 | 0.02642 | -0.186 | 43.592
12.5 | 0.879 | 0.08636 | -0.111 | 10.176
13 | 0.785 | 0.09719 | -0.098 | 8.073
13.5 | 0.692 | 0.1046 | -0.098 | 6.613

## 78. Re 5M Mach 0.25 (2)
BIGFOIL.COM POLAR EXPORT
NACA67-713
NACA67-713 |  |  |  | Cl Max: | 1.7377 | at alpha= | 17 | deg
XFOIL ncrit=9 |  |  |  | L/D Max: | 254.242 | at alpha= | 1.5 | deg
Re: | 5000000 |  |  | Cd Min: | 0.18389 | at alpha= | -19 | deg
Mach: | 0.25 |  |  | Cl=0 at alpha= | -5.6323 | deg
|  |  |  | @ Cl=0.1, Cd= | 0.0059667
|  |  |  | @ Cl=0.4, Cd= | 0.0051061
|  |  |  | @ Cl=0.6, Cd= | 0.0039133
alpha (deg) | Cl | Cd | Cm | Cl/Cd
-19 | -0.2996 | 0.18389 | -0.0954 | -1.6292
-18.5 | -0.2852 | 0.17532 | -0.1001 | -1.6267
-18 | -0.2748 | 0.16698 | -0.1041 | -1.6457
-17.5 | -0.2553 | 0.16103 | -0.1083 | -1.5854
-17 | -0.2425 | 0.15298 | -0.1127 | -1.5852
-16.5 | -0.241 | 0.14316 | -0.1164 | -1.6834
-16 | -0.226 | 0.13634 | -0.1205 | -1.6576
-15.5 | -0.2104 | 0.12957 | -0.1247 | -1.6238
-15 | -0.6671 | 0.0324 | -0.1983 | -20.5895
-14.5 | -0.7146 | 0.02534 | -0.1951 | -28.2005
-14 | -0.7459 | 0.02056 | -0.1875 | -36.2792
-13.5 | -0.7371 | 0.01838 | -0.1811 | -40.1034
-13 | -0.7231 | 0.01664 | -0.1744 | -43.4555
-12.5 | -0.6974 | 0.01522 | -0.169 | -45.8213
-12 | -0.662 | 0.01389 | -0.1652 | -47.6602
-11.5 | -0.6182 | 0.01285 | -0.1625 | -48.1089
-11 | -0.5704 | 0.01207 | -0.1603 | -47.2577
-10.5 | -0.526 | 0.01095 | -0.1578 | -48.0365
-10 | -0.4808 | 0.00985 | -0.1553 | -48.8122
-9.5 | -0.4278 | 0.00931 | -0.1542 | -45.9506
-9 | -0.3742 | 0.00875 | -0.1531 | -42.7657
-8.5 | -0.3196 | 0.0083 | -0.1524 | -38.506
-8 | -0.264 | 0.00794 | -0.1519 | -33.2494
-7.5 | -0.2105 | 0.0074 | -0.1511 | -28.4459
-7 | -0.155 | 0.00705 | -0.1507 | -21.9858
-6.5 | -0.0987 | 0.0068 | -0.1505 | -14.5147
-6 | -0.0417 | 0.00659 | -0.1505 | -6.3278
-5.5 | 0.015 | 0.00627 | -0.1506 | 2.3923
-5 | 0.0729 | 0.00606 | -0.1509 | 12.0297
-4.5 | 0.131 | 0.00586 | -0.1513 | 22.3549
-4 | 0.1889 | 0.00564 | -0.1517 | 33.4929
-3.5 | 0.2476 | 0.0055 | -0.1523 | 45.0182
-3 | 0.3059 | 0.00532 | -0.1528 | 57.5
-2.5 | 0.3641 | 0.00518 | -0.1534 | 70.2896
-2 | 0.4224 | 0.00506 | -0.154 | 83.4783
-1.5 | 0.481 | 0.00487 | -0.1547 | 98.768
-1 | 0.5387 | 0.00449 | -0.1554 | 119.9777
-0.5 | 0.5985 | 0.00393 | -0.1569 | 152.2901
0 | 0.666 | 0.00318 | -0.1603 | 209.434
0.5 | 0.7287 | 0.00307 | -0.1619 | 237.3616
1 | 0.7866 | 0.00314 | -0.1622 | 250.5096
1.5 | 0.839 | 0.0033 | -0.1613 | 254.2424
2 | 0.8491 | 0.00428 | -0.1511 | 198.3879
2.5 | 0.841 | 0.00554 | -0.1373 | 151.8051
3 | 0.8589 | 0.00651 | -0.1295 | 131.9355
3.5 | 0.8854 | 0.00738 | -0.1237 | 119.9729
4.5 | 0.9436 | 0.00934 | -0.1135 | 101.0278
5 | 0.9765 | 0.01035 | -0.1094 | 94.3478
5.5 | 1.0117 | 0.01134 | -0.1057 | 89.2152
6 | 1.0547 | 0.01203 | -0.1034 | 87.6725
6.5 | 1.0981 | 0.01271 | -0.1013 | 86.3965
7 | 1.1427 | 0.01336 | -0.0993 | 85.5314
7.5 | 1.1862 | 0.01408 | -0.0972 | 84.2472
8 | 1.2291 | 0.01484 | -0.095 | 82.8235
8.5 | 1.2713 | 0.01569 | -0.0927 | 81.0261
9 | 1.3116 | 0.01664 | -0.0901 | 78.8221
9.5 | 1.3518 | 0.01766 | -0.0875 | 76.5459
10 | 1.3925 | 0.01865 | -0.085 | 74.6649
10.5 | 1.4305 | 0.01986 | -0.0822 | 72.0292
11 | 1.4687 | 0.02108 | -0.0794 | 69.6727
11.5 | 1.5061 | 0.0224 | -0.0766 | 67.2366
12 | 1.5396 | 0.024 | -0.0734 | 64.15
12.5 | 1.5752 | 0.02555 | -0.0705 | 61.6517
13 | 1.6063 | 0.02742 | -0.0671 | 58.5813
13.5 | 1.6344 | 0.02962 | -0.0636 | 55.1789
14 | 1.6635 | 0.03183 | -0.0603 | 52.262
14.5 | 1.6881 | 0.03445 | -0.0568 | 49.0015
15 | 1.7098 | 0.03744 | -0.0533 | 45.6677
15.5 | 1.7272 | 0.04093 | -0.0497 | 42.1989
16 | 1.7371 | 0.04529 | -0.0461 | 38.355
16.5 | 1.7364 | 0.05097 | -0.0426 | 34.0671
17 | 1.7377 | 0.05677 | -0.04 | 30.6095
17.5 | 1.7325 | 0.06375 | -0.0384 | 27.1765
18 | 1.7194 | 0.07211 | -0.0378 | 23.8441
18.5 | 1.6983 | 0.08222 | -0.0389 | 20.6556
19 | 1.6699 | 0.09417 | -0.0422 | 17.7328
19.5 | 1.634 | 0.10826 | -0.0482 | 15.0933
20 | 1.5962 | 0.12349 | -0.0564 | 12.9257

## 79. Re 5M Mach 0.50 (1)
BIGFOIL.COM POLAR EXPORT
NACA67-713
NACA67-713 |  |  |  | Cl Max: | 1.491 | at alpha= | 5.5 | deg
JavaFoil+Calcfoil stall+Eppler ext transition |  |  |  | L/D Max: | 267.31 | at alpha= | 1 | deg
Re: | 5000000 |  |  | Cd Min: | 0.00319 | at alpha= | -1.5 | deg
Mach: | 0.5 |  |  | Cl=0 at alpha= | -6.2538 | deg
|  |  |  | @ Cl=0.1, Cd= | 0.00677
|  |  |  | @ Cl=0.4, Cd= | 0.005886
|  |  |  | @ Cl=0.6, Cd= | 0.0052311
alpha (deg) | Cl | Cd | Cm | Cl/Cd
-20 | -0.758 | 0.15735 | -0.074 | -4.819
-19.5 | -0.731 | 0.15326 | -0.074 | -4.771
-19 | -0.704 | 0.14859 | -0.075 | -4.738
-18.5 | -0.677 | 0.142 | -0.076 | -4.767
-18 | -0.65 | 0.14165 | -0.077 | -4.588
-17.5 | -0.622 | 0.13781 | -0.076 | -4.51
-17 | -0.594 | 0.13095 | -0.075 | -4.533
-16.5 | -0.566 | 0.12708 | -0.075 | -4.457
-16 | -0.539 | 0.12102 | -0.076 | -4.454
-15.5 | -0.512 | 0.11496 | -0.077 | -4.451
-15 | -0.484 | 0.11184 | -0.078 | -4.33
-14.5 | -0.456 | 0.10975 | -0.077 | -4.158
-14 | -0.428 | 0.1011 | -0.076 | -4.237
-13.5 | -0.401 | 0.09276 | -0.077 | -4.323
-13 | -0.374 | 0.08578 | -0.078 | -4.354
-12.5 | -0.346 | 0.07986 | -0.079 | -4.333
-12 | -0.319 | 0.07393 | -0.081 | -4.311
-11.5 | -0.291 | 0.06916 | -0.083 | -4.21
-11 | -0.262 | 0.07657 | -0.076 | -3.428
-10.5 | -0.235 | 0.06844 | -0.077 | -3.434
-10 | -0.207 | 0.06335 | -0.079 | -3.275
-9.5 | -0.18 | 0.05811 | -0.082 | -3.098
-9 | -0.152 | 0.05622 | -0.081 | -2.707
-8.5 | -0.124 | 0.05555 | -0.077 | -2.238
-8 | -0.127 | 0.05072 | -0.081 | -2.504
-7.5 | -0.116 | 0.04502 | -0.091 | -2.566
-7 | -0.091 | 0.00791 | -0.167 | -11.462
-6.5 | -0.032 | 0.0074 | -0.169 | -4.274
-6 | 0.033 | 0.00705 | -0.171 | 4.629
-5.5 | 0.1 | 0.00677 | -0.172 | 14.742
-5 | 0.169 | 0.00654 | -0.173 | 25.792
-4.5 | 0.238 | 0.00631 | -0.175 | 37.706
-4 | 0.308 | 0.00611 | -0.176 | 50.39
-3.5 | 0.378 | 0.00593 | -0.178 | 63.697
-3 | 0.448 | 0.00579 | -0.179 | 77.444
-2.5 | 0.521 | 0.00568 | -0.18 | 91.739
-2 | 0.59 | 0.00555 | -0.182 | 106.386
-1.5 | 0.664 | 0.00319 | -0.184 | 207.942
-1 | 0.734 | 0.00327 | -0.186 | 224.529
-0.5 | 0.804 | 0.0034 | -0.187 | 236.318
0 | 0.875 | 0.00347 | -0.188 | 252.065
0.5 | 0.944 | 0.0036 | -0.189 | 262.421
1 | 1.013 | 0.00379 | -0.19 | 267.31
1.5 | 1.075 | 0.00429 | -0.191 | 250.361
2 | 1.139 | 0.00633 | -0.192 | 180.113
2.5 | 1.203 | 0.00769 | -0.193 | 156.316
3 | 1.265 | 0.0091 | -0.194 | 138.929
3.5 | 1.323 | 0.0107 | -0.195 | 123.632
4 | 1.377 | 0.01356 | -0.196 | 101.522
4.5 | 1.425 | 0.01427 | -0.197 | 99.83
5 | 1.464 | 0.01508 | -0.198 | 97.094
5.5 | 1.491 | 0.01617 | -0.199 | 92.213
6 | 1.483 | 0.01724 | -0.2 | 86.021
6.5 | 1.415 | 0.01853 | -0.2 | 76.335
7 | 0.885 | 0.02062 | -0.201 | 42.906
7.5 | 0.917 | 0.02126 | -0.202 | 43.122
8 | 0.782 | 0.05562 | -0.116 | 14.05
8.5 | 0.979 | 0.02309 | -0.203 | 42.409
9 | 0.83 | 0.06391 | -0.105 | 12.987
9.5 | 0.854 | 0.07357 | -0.099 | 11.614
10 | 0.883 | 0.0675 | -0.107 | 13.08
10.5 | 0.909 | 0.07592 | -0.106 | 11.968

## 80. Re 5M Mach 0.50 (2)
BIGFOIL.COM POLAR EXPORT
NACA67-713
NACA67-713 |  |  |  | Cl Max: | 1.4451 | at alpha= | 10 | deg
XFOIL ncrit=9 |  |  |  | L/D Max: | 1417.39 | at alpha= | -0.5 | deg
Re: | 5000000 |  |  | Cd Min: | 0.21284 | at alpha= | -20 | deg
Mach: | 0.5 |  |  | Cl=0 at alpha= | -5.5421 | deg
|  |  |  | @ Cl=0.1, Cd= | 0.00077963
|  |  |  | @ Cl=0.4, Cd= | 0.00061622
|  |  |  | @ Cl=0.6, Cd= | 0.00050734
alpha (deg) | Cl | Cd | Cm | Cl/Cd
-20 | -0.3118 | 0.21284 | -0.1045 | -1.465
-19.5 | -0.2855 | 0.20657 | -0.1103 | -1.3821
-19 | -0.2629 | 0.19826 | -0.1157 | -1.326
-18.5 | -0.2406 | 0.18988 | -0.1211 | -1.2671
-18 | -0.2153 | 0.18178 | -0.1273 | -1.1844
-17.5 | -0.0565 | 0.13791 | -0.1387 | -0.40969
-17 | -0.0383 | 0.13387 | -0.1431 | -0.2861
-16.5 | -0.0273 | 0.12891 | -0.1478 | -0.21178
-16 | -0.0181 | 0.12491 | -0.1528 | -0.1449
-15 | 0.0105 | 0.11464 | -0.1601 | 0.091591
-14.5 | 0.0225 | 0.10863 | -0.1636 | 0.20713
-14 | 0.0301 | 0.10161 | -0.1669 | 0.29623
-13.5 | 0.0367 | 0.09467 | -0.17 | 0.38766
-13 | 0.0527 | 0.0896 | -0.1725 | 0.58817
-12.5 | 0.0596 | 0.08272 | -0.1752 | 0.7205
-12 | 0.0617 | 0.0749 | -0.1781 | 0.82377
-11.5 | 0.0572 | 0.06621 | -0.1809 | 0.86392
-11 | 0.0465 | 0.05703 | -0.1842 | 0.81536
-10.5 | 0.0349 | 0.04828 | -0.1874 | 0.72287
-10 | 0.0136 | 0.03872 | -0.1915 | 0.35124
-9.5 | 0.0046 | 0.03089 | -0.1963 | 0.14892
-9 | -0.0378 | 0.02084 | -0.205 | -1.8138
-8.5 | -0.0779 | 0.01556 | -0.2013 | -5.0064
-8 | -0.1207 | 0.01111 | -0.1916 | -10.8641
-7.5 | -0.1543 | 0.00567 | -0.1824 | -27.2134
-7 | -0.163 | 0.00203 | -0.1748 | -80.2956
-6.5 | -0.1154 | 0.00127 | -0.1714 | -90.8661
-6 | -0.0565 | 0.00103 | -0.1691 | -54.8544
-5.5 | 0.0052 | 0.00091 | -0.1675 | 5.7143
-5 | 0.0676 | 0.00081 | -0.1663 | 83.4568
-4.5 | 0.1316 | 0.00075 | -0.1656 | 175.4667
-4 | 0.1961 | 0.00071 | -0.1652 | 276.1972
-3.5 | 0.2605 | 0.00067 | -0.1651 | 388.806
-3 | 0.3272 | 0.00065 | -0.1657 | 503.3846
-2.5 | 0.3918 | 0.00062 | -0.1659 | 631.9355
-2 | 0.4568 | 0.00059 | -0.1664 | 774.2373
-1.5 | 0.5221 | 0.00057 | -0.167 | 915.9649
-1 | 0.5861 | 0.00052 | -0.1675 | 1127.1154
-0.5 | 0.652 | 0.00046 | -0.1688 | 1417.3913
0 | 0.7335 | 0.00369 | -0.1756 | 198.7805
0.5 | 0.8102 | 0.00329 | -0.1788 | 246.2614
1 | 0.8751 | 0.00337 | -0.1787 | 259.6736
1.5 | 0.9296 | 0.00346 | -0.1762 | 268.6705
2 | 0.9407 | 0.00406 | -0.1642 | 231.6995
2.5 | 0.9107 | 0.00576 | -0.1445 | 158.1076
3 | 0.8989 | 0.00767 | -0.1296 | 117.1969
3.5 | 0.9168 | 0.00915 | -0.121 | 100.1967
4 | 0.9405 | 0.01063 | -0.1136 | 88.476
4.5 | 0.9709 | 0.01206 | -0.1076 | 80.5058
5 | 1.0044 | 0.0135 | -0.1022 | 74.4
5.5 | 1.0409 | 0.01496 | -0.0973 | 69.5789
6 | 1.089 | 0.01601 | -0.094 | 68.02
6.5 | 1.1381 | 0.01707 | -0.0907 | 66.6725
7 | 1.1895 | 0.01811 | -0.0876 | 65.6819
7.5 | 1.2386 | 0.01933 | -0.084 | 64.0766
8 | 1.2877 | 0.02066 | -0.0802 | 62.3282
8.5 | 1.3344 | 0.02222 | -0.0759 | 60.054
9 | 1.3797 | 0.02397 | -0.0711 | 57.5594
9.5 | 1.4202 | 0.02619 | -0.0656 | 54.2268
10 | 1.4451 | 0.02958 | -0.0584 | 48.854
10.5 | 1.4429 | 0.03521 | -0.0496 | 40.9798
11 | 1.4227 | 0.04306 | -0.0416 | 33.0399
11.5 | 1.3918 | 0.05271 | -0.0362 | 26.4049
12 | 1.3546 | 0.06393 | -0.0339 | 21.1888
12.5 | 1.3143 | 0.07688 | -0.0355 | 17.0955
13 | 1.2723 | 0.09181 | -0.0412 | 13.858
14 | 1.2082 | 0.12457 | -0.0619 | 9.699
14.5 | 1.1865 | 0.14126 | -0.0732 | 8.3994
15 | 1.1682 | 0.15698 | -0.0832 | 7.4417

## 81. Re 6M Mach 0.00 (1)
BIGFOIL.COM POLAR EXPORT
NACA67-713
NACA67-713 |  |  |  | Cl Max: | 1.561 | at alpha= | 9.5 | deg
JavaFoil+Calcfoil stall+Eppler ext transition |  |  |  | L/D Max: | 219.055 | at alpha= | 0.5 | deg
Re: | 6000000 |  |  | Cd Min: | 0.00334 | at alpha= | -1 | deg
Mach: | 0 |  |  | Cl=0 at alpha= | -6.25 | deg
|  |  |  | @ Cl=0.1, Cd= | 0.0058807
|  |  |  | @ Cl=0.4, Cd= | 0.0052414
|  |  |  | @ Cl=0.6, Cd= | 0.0033885
alpha (deg) | Cl | Cd | Cm | Cl/Cd
-20 | -0.426 | 0.17494 | -0.056 | -2.437
-19.5 | -0.441 | 0.16621 | -0.056 | -2.653
-19 | -0.455 | 0.15991 | -0.057 | -2.848
-18.5 | -0.469 | 0.14811 | -0.058 | -3.17
-18 | -0.483 | 0.14179 | -0.059 | -3.403
-17.5 | -0.493 | 0.13329 | -0.06 | -3.699
-17 | -0.501 | 0.12521 | -0.062 | -4
-16.5 | -0.507 | 0.11912 | -0.062 | -4.253
-16 | -0.511 | 0.11083 | -0.065 | -4.609
-15.5 | -0.513 | 0.10525 | -0.066 | -4.87
-15 | -0.512 | 0.09939 | -0.067 | -5.148
-14.5 | -0.508 | 0.09362 | -0.068 | -5.427
-14 | -0.502 | 0.08772 | -0.071 | -5.722
-13.5 | -0.492 | 0.08394 | -0.071 | -5.858
-13 | -0.479 | 0.07875 | -0.073 | -6.08
-12.5 | -0.462 | 0.07417 | -0.074 | -6.231
-12 | -0.443 | 0.06839 | -0.078 | -6.479
-11.5 | -0.423 | 0.06034 | -0.087 | -7.005
-11 | -0.396 | 0.05543 | -0.09 | -7.145
-10.5 | -0.428 | 0.00995 | -0.135 | -43.022
-10 | -0.391 | 0.00848 | -0.138 | -46.065
-9.5 | -0.346 | 0.00802 | -0.139 | -43.21
-9 | -0.299 | 0.00764 | -0.141 | -39.11
-8.5 | -0.249 | 0.00732 | -0.142 | -34.022
-8 | -0.197 | 0.00701 | -0.144 | -28.055
-7.5 | -0.142 | 0.00674 | -0.145 | -21.115
-7 | -0.086 | 0.0065 | -0.146 | -13.286
-6.5 | -0.029 | 0.00629 | -0.147 | -4.619
-6 | 0.029 | 0.00611 | -0.149 | 4.811
-5.5 | 0.089 | 0.00591 | -0.15 | 15.009
-5 | 0.149 | 0.00575 | -0.151 | 25.881
-4.5 | 0.209 | 0.0056 | -0.152 | 37.341
-4 | 0.27 | 0.00548 | -0.154 | 49.163
-3.5 | 0.33 | 0.00534 | -0.155 | 61.841
-3 | 0.391 | 0.00525 | -0.156 | 74.549
-2.5 | 0.454 | 0.00519 | -0.157 | 87.449
-2 | 0.516 | 0.00365 | -0.159 | 141.302
-1.5 | 0.576 | 0.00342 | -0.16 | 168.518
-1 | 0.637 | 0.00334 | -0.161 | 190.477
-0.5 | 0.697 | 0.00339 | -0.162 | 205.884
0 | 0.759 | 0.00357 | -0.163 | 212.79
0.5 | 0.818 | 0.00374 | -0.164 | 219.055
1 | 0.878 | 0.00409 | -0.165 | 214.67
1.5 | 0.934 | 0.00479 | -0.166 | 194.862
2 | 0.993 | 0.00553 | -0.167 | 179.507
2.5 | 1.05 | 0.00569 | -0.168 | 184.542
3 | 1.107 | 0.00644 | -0.169 | 171.915
3.5 | 1.162 | 0.00648 | -0.17 | 179.164
4 | 1.214 | 0.01042 | -0.171 | 116.57
4.5 | 1.266 | 0.01096 | -0.172 | 115.506
5 | 1.316 | 0.01138 | -0.172 | 115.56
5.5 | 1.363 | 0.01184 | -0.173 | 115.058
6 | 1.404 | 0.01237 | -0.174 | 113.535
6.5 | 1.442 | 0.01303 | -0.175 | 110.651
7 | 1.475 | 0.01354 | -0.176 | 108.964
7.5 | 1.503 | 0.01413 | -0.176 | 106.391
8 | 1.526 | 0.01468 | -0.177 | 103.967
8.5 | 1.544 | 0.01531 | -0.178 | 100.877
9 | 1.556 | 0.01604 | -0.178 | 96.959
9.5 | 1.561 | 0.01675 | -0.179 | 93.227
10 | 1.553 | 0.01759 | -0.18 | 88.3
10.5 | 1.538 | 0.01842 | -0.18 | 83.466
11 | 1.515 | 0.01941 | -0.181 | 78.078
11.5 | 1.486 | 0.02036 | -0.181 | 73.008
12 | 1.452 | 0.02126 | -0.182 | 68.299
12.5 | 1.412 | 0.02239 | -0.182 | 63.071
13 | 1.368 | 0.02364 | -0.183 | 57.873
13.5 | 1.321 | 0.02491 | -0.183 | 53.023
14 | 1.268 | 0.02684 | -0.183 | 47.238
14.5 | 1.212 | 0.02912 | -0.182 | 41.635

## 82. Re 6M Mach 0.00 (2)
BIGFOIL.COM POLAR EXPORT
NACA67-713
NACA67-713 |  |  |  | Cl Max: | 1.8692 | at alpha= | 20 | deg
XFOIL ncrit=9 |  |  |  | L/D Max: | 251.887 | at alpha= | 1 | deg
Re: | 6000000 |  |  | Cd Min: | 0.05969 | at alpha= | 20 | deg
Mach: | 0 |  |  | Cl=0 at alpha= | -5.6597 | deg
|  |  |  | @ Cl=0.1, Cd= | 0.0055954
|  |  |  | @ Cl=0.4, Cd= | 0.0048186
|  |  |  | @ Cl=0.6, Cd= | 0.0036989
alpha (deg) | Cl | Cd | Cm | Cl/Cd
-19 | -1.0929 | 0.02457 | -0.1776 | -44.4811
-18.5 | -1.0617 | 0.02248 | -0.179 | -47.2286
-18 | -1.0432 | 0.02061 | -0.1771 | -50.6162
-17.5 | -1.0228 | 0.01907 | -0.1746 | -53.634
-17 | -0.9994 | 0.01789 | -0.1716 | -55.8636
-16.5 | -0.9739 | 0.01681 | -0.1687 | -57.9358
-16 | -0.9458 | 0.01591 | -0.1657 | -59.4469
-15.5 | -0.9204 | 0.01491 | -0.162 | -61.7304
-15 | -0.8955 | 0.01389 | -0.158 | -64.4708
-14.5 | -0.871 | 0.01311 | -0.1534 | -66.4378
-14 | -0.8339 | 0.01236 | -0.1511 | -67.4676
-13.5 | -0.7916 | 0.01181 | -0.1496 | -67.0279
-13 | -0.75 | 0.0112 | -0.148 | -66.9643
-12.5 | -0.7043 | 0.01072 | -0.147 | -65.6996
-12 | -0.657 | 0.01024 | -0.1463 | -64.1602
-11.5 | -0.6084 | 0.00986 | -0.1457 | -61.7039
-11 | -0.5602 | 0.00943 | -0.1451 | -59.4062
-10.5 | -0.5136 | 0.00881 | -0.1441 | -58.2974
-10 | -0.4633 | 0.00838 | -0.1438 | -55.2864
-9.5 | -0.4114 | 0.00803 | -0.1437 | -51.2329
-9 | -0.3591 | 0.00769 | -0.1437 | -46.697
-8.5 | -0.3061 | 0.0074 | -0.1438 | -41.3649
-8 | -0.2531 | 0.00711 | -0.1439 | -35.5977
-7.5 | -0.2009 | 0.00676 | -0.1438 | -29.7189
-7 | -0.1473 | 0.00652 | -0.144 | -22.592
-6.5 | -0.0927 | 0.00633 | -0.1443 | -14.6445
-6 | -0.0375 | 0.00612 | -0.1448 | -6.1275
-5.5 | 0.0176 | 0.00585 | -0.1452 | 3.0085
-5 | 0.0736 | 0.00568 | -0.1458 | 12.9577
-4.5 | 0.1298 | 0.0055 | -0.1464 | 23.6
-4 | 0.1861 | 0.00532 | -0.1471 | 34.9812
-3.5 | 0.2426 | 0.00518 | -0.1478 | 46.834
-3 | 0.2986 | 0.00504 | -0.1483 | 59.246
-2.5 | 0.3548 | 0.00493 | -0.1489 | 71.9675
-2 | 0.4116 | 0.00479 | -0.1497 | 85.929
-1.5 | 0.4683 | 0.00458 | -0.1504 | 102.2489
-1 | 0.5244 | 0.00429 | -0.1512 | 122.2378
-0.5 | 0.5815 | 0.00386 | -0.1524 | 150.6477
0 | 0.6435 | 0.00332 | -0.1548 | 193.8253
0.5 | 0.707 | 0.0029 | -0.1574 | 243.7931
1 | 0.7607 | 0.00302 | -0.1573 | 251.8874
1.5 | 0.7991 | 0.00356 | -0.1539 | 224.4663
2 | 0.8076 | 0.00477 | -0.144 | 169.3082
2.5 | 0.8179 | 0.00571 | -0.1347 | 143.2399
3 | 0.8458 | 0.00642 | -0.1294 | 131.7445
3.5 | 0.8767 | 0.00712 | -0.1248 | 123.132
4 | 0.9071 | 0.00794 | -0.1203 | 114.2443
4.5 | 0.9419 | 0.00869 | -0.1168 | 108.389
5 | 0.9762 | 0.0095 | -0.1133 | 102.7579
5.5 | 1.0148 | 0.01022 | -0.1106 | 99.2955
6 | 1.0552 | 0.01084 | -0.1084 | 97.3432
6.5 | 1.0986 | 0.01136 | -0.1068 | 96.7077
7 | 1.1419 | 0.01189 | -0.1052 | 96.0387
7.5 | 1.1829 | 0.01252 | -0.1032 | 94.4808
8 | 1.2259 | 0.01309 | -0.1017 | 93.6516
8.5 | 1.2659 | 0.0138 | -0.0997 | 91.7319
9 | 1.3057 | 0.01455 | -0.0977 | 89.7388
9.5 | 1.345 | 0.01533 | -0.0957 | 87.7365
10 | 1.3835 | 0.01614 | -0.0937 | 85.7187
10.5 | 1.4224 | 0.01699 | -0.0918 | 83.7198
11 | 1.458 | 0.018 | -0.0894 | 81
11.5 | 1.4959 | 0.0189 | -0.0875 | 79.1481
12 | 1.5312 | 0.01996 | -0.0853 | 76.7134
12.5 | 1.5643 | 0.0212 | -0.0829 | 73.7877
13 | 1.5979 | 0.0224 | -0.0807 | 71.3348
13.5 | 1.6308 | 0.02368 | -0.0784 | 68.8682
14 | 1.6602 | 0.02521 | -0.0758 | 65.8548
14.5 | 1.6882 | 0.02691 | -0.0732 | 62.735
15 | 1.7159 | 0.02861 | -0.0707 | 59.9755
15.5 | 1.7432 | 0.03042 | -0.0683 | 57.3044
16 | 1.7681 | 0.03244 | -0.0658 | 54.5037
16.5 | 1.789 | 0.03483 | -0.0631 | 51.3638
17 | 1.8071 | 0.03754 | -0.0603 | 48.138
17.5 | 1.8219 | 0.04061 | -0.0575 | 44.8633
18 | 1.8365 | 0.04374 | -0.055 | 41.9867
19.5 | 1.8643 | 0.05475 | -0.0476 | 34.0511
20 | 1.8692 | 0.05969 | -0.0464 | 31.3151

## 83. Re 6M Mach 0.10 (1)
BIGFOIL.COM POLAR EXPORT
NACA67-713
NACA67-713 |  |  |  | Cl Max: | 1.555 | at alpha= | 9.5 | deg
JavaFoil+Calcfoil stall+Eppler ext transition |  |  |  | L/D Max: | 219.245 | at alpha= | 0.5 | deg
Re: | 6000000 |  |  | Cd Min: | 0.00334 | at alpha= | -1 | deg
Mach: | 0.1 |  |  | Cl=0 at alpha= | -6.2542 | deg
|  |  |  | @ Cl=0.1, Cd= | 0.0059188
|  |  |  | @ Cl=0.4, Cd= | 0.0052522
|  |  |  | @ Cl=0.6, Cd= | 0.0034121
alpha (deg) | Cl | Cd | Cm | Cl/Cd
-20 | -0.382 | 0.17704 | -0.056 | -2.155
-19.5 | -0.399 | 0.16932 | -0.056 | -2.355
-19 | -0.416 | 0.16018 | -0.057 | -2.595
-18.5 | -0.432 | 0.15321 | -0.058 | -2.822
-18 | -0.448 | 0.14551 | -0.058 | -3.08
-17.5 | -0.462 | 0.13566 | -0.06 | -3.405
-17 | -0.472 | 0.12889 | -0.061 | -3.664
-16.5 | -0.481 | 0.12076 | -0.062 | -3.982
-16 | -0.488 | 0.11216 | -0.064 | -4.351
-15.5 | -0.493 | 0.10601 | -0.065 | -4.648
-15 | -0.495 | 0.1007 | -0.067 | -4.912
-14.5 | -0.494 | 0.09536 | -0.068 | -5.179
-14 | -0.49 | 0.08915 | -0.069 | -5.493
-13.5 | -0.482 | 0.08476 | -0.07 | -5.686
-13 | -0.471 | 0.07972 | -0.072 | -5.91
-12.5 | -0.456 | 0.07492 | -0.074 | -6.091
-12 | -0.438 | 0.06952 | -0.077 | -6.306
-11.5 | -0.418 | 0.06233 | -0.084 | -6.714
-11 | -0.392 | 0.05788 | -0.087 | -6.78
-10.5 | -0.37 | 0.04408 | -0.102 | -8.404
-10 | -0.39 | 0.00872 | -0.138 | -44.696
-9.5 | -0.346 | 0.00812 | -0.14 | -42.64
-9 | -0.299 | 0.00769 | -0.141 | -38.909
-8.5 | -0.249 | 0.00734 | -0.143 | -33.975
-8 | -0.197 | 0.00704 | -0.144 | -28.015
-7.5 | -0.143 | 0.00675 | -0.146 | -21.139
-7 | -0.087 | 0.00652 | -0.147 | -13.295
-6.5 | -0.029 | 0.00628 | -0.148 | -4.641
-6 | 0.03 | 0.00612 | -0.149 | 4.826
-5.5 | 0.089 | 0.00595 | -0.151 | 14.979
-5 | 0.149 | 0.00578 | -0.152 | 25.832
-4.5 | 0.21 | 0.00563 | -0.153 | 37.277
-4 | 0.271 | 0.0055 | -0.154 | 49.282
-3.5 | 0.332 | 0.00534 | -0.156 | 62.15
-3 | 0.393 | 0.00526 | -0.157 | 74.748
-2.5 | 0.456 | 0.00519 | -0.158 | 87.874
-2 | 0.518 | 0.00365 | -0.16 | 141.752
-1.5 | 0.579 | 0.00345 | -0.161 | 167.856
-1 | 0.64 | 0.00334 | -0.162 | 191.928
-0.5 | 0.701 | 0.0034 | -0.163 | 206.003
0 | 0.762 | 0.00358 | -0.164 | 212.874
0.5 | 0.823 | 0.00375 | -0.165 | 219.245
1 | 0.883 | 0.00409 | -0.166 | 216.006
1.5 | 0.939 | 0.00483 | -0.167 | 194.442
2 | 0.998 | 0.0051 | -0.168 | 195.693
2.5 | 1.055 | 0.00574 | -0.169 | 183.678
3 | 1.112 | 0.00651 | -0.17 | 170.891
3.5 | 1.167 | 0.00836 | -0.171 | 139.593
4 | 1.22 | 0.0105 | -0.171 | 116.174
4.5 | 1.272 | 0.01104 | -0.172 | 115.138
5 | 1.321 | 0.01145 | -0.173 | 115.381
5.5 | 1.368 | 0.01192 | -0.174 | 114.777
6 | 1.409 | 0.01247 | -0.175 | 112.982
6.5 | 1.446 | 0.01315 | -0.176 | 109.98
7 | 1.479 | 0.01367 | -0.176 | 108.174
7.5 | 1.506 | 0.01427 | -0.177 | 105.556
8 | 1.527 | 0.01483 | -0.178 | 103.012
8.5 | 1.543 | 0.01555 | -0.179 | 99.25
9 | 1.552 | 0.01622 | -0.179 | 95.724
9.5 | 1.555 | 0.01704 | -0.18 | 91.243
10 | 1.543 | 0.01796 | -0.181 | 85.904
10.5 | 1.524 | 0.01869 | -0.181 | 81.519
11 | 1.496 | 0.01974 | -0.182 | 75.816
11.5 | 1.462 | 0.02072 | -0.182 | 70.568
12 | 1.422 | 0.02184 | -0.183 | 65.086
12.5 | 1.376 | 0.023 | -0.183 | 59.812
13 | 1.325 | 0.02433 | -0.183 | 54.453
13.5 | 1.27 | 0.02577 | -0.183 | 49.291
14 | 1.209 | 0.02848 | -0.183 | 42.448
14.5 | 1.141 | 0.03211 | -0.181 | 35.538

## 84. Re 6M Mach 0.10 (2)
BIGFOIL.COM POLAR EXPORT
NACA67-713
NACA67-713 |  |  |  | Cl Max: | 1.856 | at alpha= | 20 | deg
XFOIL ncrit=9 |  |  |  | L/D Max: | 253.278 | at alpha= | 1 | deg
Re: | 6000000 |  |  | Cd Min: | 0.06421 | at alpha= | 20 | deg
Mach: | 0.1 |  |  | Cl=0 at alpha= | -5.6564 | deg
|  |  |  | @ Cl=0.1, Cd= | 0.0056106
|  |  |  | @ Cl=0.4, Cd= | 0.0048331
|  |  |  | @ Cl=0.6, Cd= | 0.0037441
alpha (deg) | Cl | Cd | Cm | Cl/Cd
-19.5 | -1.1029 | 0.03741 | -0.1638 | -29.4814
-19 | -1.1045 | 0.03051 | -0.17 | -36.2012
-18.5 | -1.0439 | 0.02564 | -0.183 | -40.7137
-18 | -1.026 | 0.02284 | -0.1831 | -44.9212
-17.5 | -1.0101 | 0.02079 | -0.1806 | -48.5859
-17 | -0.9915 | 0.01922 | -0.1774 | -51.5869
-16.5 | -0.9683 | 0.01788 | -0.1743 | -54.1555
-16 | -0.9429 | 0.01678 | -0.1708 | -56.1919
-15.5 | -0.9159 | 0.01578 | -0.1674 | -58.0418
-15 | -0.8897 | 0.01476 | -0.1635 | -60.2778
-14.5 | -0.8684 | 0.0137 | -0.1583 | -63.3869
-14 | -0.8369 | 0.01285 | -0.1547 | -65.1284
-13.5 | -0.7955 | 0.01222 | -0.1528 | -65.0982
-13 | -0.7545 | 0.01154 | -0.1508 | -65.3813
-12.5 | -0.7088 | 0.011 | -0.1495 | -64.4364
-12 | -0.6616 | 0.01047 | -0.1486 | -63.1901
-11.5 | -0.6129 | 0.01004 | -0.1478 | -61.0458
-11 | -0.5635 | 0.00968 | -0.1471 | -58.2128
-10.5 | -0.5172 | 0.00898 | -0.1459 | -57.5947
-10 | -0.4669 | 0.00849 | -0.1453 | -54.9941
-9.5 | -0.4146 | 0.00812 | -0.1452 | -51.0591
-9 | -0.3619 | 0.00776 | -0.145 | -46.6366
-8.5 | -0.3087 | 0.00745 | -0.145 | -41.4362
-8 | -0.2549 | 0.0072 | -0.1451 | -35.4028
-7.5 | -0.2027 | 0.0068 | -0.1448 | -29.8088
-7 | -0.1488 | 0.00655 | -0.1449 | -22.7176
-6.5 | -0.0938 | 0.00635 | -0.1452 | -14.7717
-6 | -0.038 | 0.00616 | -0.1457 | -6.1688
-5.5 | 0.0173 | 0.00587 | -0.146 | 2.9472
-5 | 0.0736 | 0.00569 | -0.1466 | 12.935
-4.5 | 0.1301 | 0.00552 | -0.1472 | 23.5688
-4 | 0.1867 | 0.00533 | -0.1478 | 35.0281
-3.5 | 0.2435 | 0.0052 | -0.1485 | 46.8269
-3 | 0.2998 | 0.00505 | -0.149 | 59.3663
-2.5 | 0.3564 | 0.00494 | -0.1497 | 72.1457
-2 | 0.4135 | 0.0048 | -0.1504 | 86.1458
-1.5 | 0.4705 | 0.00459 | -0.1512 | 102.5054
-1 | 0.5268 | 0.0043 | -0.1519 | 122.5116
-0.5 | 0.5843 | 0.00388 | -0.1531 | 150.5928
0 | 0.6467 | 0.00334 | -0.1555 | 193.6228
0.5 | 0.7106 | 0.0029 | -0.1581 | 245.0345
1 | 0.7649 | 0.00302 | -0.1581 | 253.2781
1.5 | 0.8037 | 0.00355 | -0.1547 | 226.3944
2 | 0.8099 | 0.00475 | -0.1443 | 170.5053
2.5 | 0.8198 | 0.00572 | -0.1348 | 143.3217
3 | 0.8473 | 0.00645 | -0.1293 | 131.3643
3.5 | 0.8779 | 0.00717 | -0.1246 | 122.4407
4 | 0.9081 | 0.00799 | -0.12 | 113.6546
4.5 | 0.9427 | 0.00876 | -0.1164 | 107.6142
5 | 0.9774 | 0.00959 | -0.1129 | 101.9187
5.5 | 1.0153 | 0.01034 | -0.1101 | 98.1915
6 | 1.0567 | 0.01096 | -0.1079 | 96.4142
6.5 | 1.1005 | 0.01149 | -0.1063 | 95.7789
7 | 1.1433 | 0.01204 | -0.1045 | 94.9585
7.5 | 1.1852 | 0.01268 | -0.1026 | 93.47
8 | 1.2281 | 0.01328 | -0.1009 | 92.4774
8.5 | 1.2682 | 0.01401 | -0.0988 | 90.5211
9 | 1.3089 | 0.01476 | -0.0969 | 88.6789
9.5 | 1.3472 | 0.01561 | -0.0946 | 86.3037
10 | 1.3871 | 0.0164 | -0.0927 | 84.5793
10.5 | 1.4255 | 0.01732 | -0.0906 | 82.3037
11 | 1.462 | 0.01833 | -0.0882 | 79.76
11.5 | 1.5001 | 0.01927 | -0.0862 | 77.8464
12 | 1.5345 | 0.02043 | -0.0838 | 75.1101
12.5 | 1.5686 | 0.02169 | -0.0813 | 72.319
13 | 1.6021 | 0.02294 | -0.0789 | 69.8387
13.5 | 1.6348 | 0.02432 | -0.0765 | 67.2204
14 | 1.663 | 0.02603 | -0.0737 | 63.8878
14.5 | 1.6916 | 0.02774 | -0.071 | 60.9805
15 | 1.7205 | 0.02949 | -0.0685 | 58.3418
15.5 | 1.7458 | 0.03154 | -0.0658 | 55.3519
16 | 1.7687 | 0.03382 | -0.063 | 52.2975
16.5 | 1.7887 | 0.03647 | -0.0602 | 49.0458
17 | 1.804 | 0.03959 | -0.0571 | 45.5671
17.5 | 1.8213 | 0.04259 | -0.0546 | 42.7636
18 | 1.8359 | 0.04595 | -0.0522 | 39.9543
18.5 | 1.8443 | 0.04963 | -0.0492 | 37.161
19 | 1.8479 | 0.05372 | -0.0462 | 34.3987
19.5 | 1.8544 | 0.05855 | -0.0448 | 31.6721
20 | 1.856 | 0.06421 | -0.0438 | 28.9052

## 85. Re 6M Mach 0.25 (1)
BIGFOIL.COM POLAR EXPORT
NACA67-713
NACA67-713 |  |  |  | Cl Max: | 1.526 | at alpha= | 8.5 | deg
JavaFoil+Calcfoil stall+Eppler ext transition |  |  |  | L/D Max: | 221.544 | at alpha= | 0.5 | deg
Re: | 6000000 |  |  | Cd Min: | 0.00339 | at alpha= | -1 | deg
Mach: | 0.25 |  |  | Cl=0 at alpha= | -6.25 | deg
|  |  |  | @ Cl=0.1, Cd= | 0.0060068
|  |  |  | @ Cl=0.4, Cd= | 0.0053153
|  |  |  | @ Cl=0.6, Cd= | 0.0034821
alpha (deg) | Cl | Cd | Cm | Cl/Cd
-17.5 | -0.133 | 0.14519 | -0.061 | -0.914
-17 | -0.195 | 0.14068 | -0.061 | -1.387
-16.5 | -0.241 | 0.13519 | -0.061 | -1.782
-16 | -0.28 | 0.12877 | -0.061 | -2.174
-15.5 | -0.314 | 0.12018 | -0.062 | -2.612
-15 | -0.343 | 0.1114 | -0.063 | -3.079
-14.5 | -0.367 | 0.10326 | -0.064 | -3.556
-14 | -0.386 | 0.09733 | -0.065 | -3.966
-13.5 | -0.399 | 0.09164 | -0.066 | -4.356
-13 | -0.406 | 0.08533 | -0.068 | -4.761
-12.5 | -0.407 | 0.07983 | -0.07 | -5.103
-12 | -0.402 | 0.07447 | -0.073 | -5.402
-11.5 | -0.391 | 0.06937 | -0.075 | -5.633
-11 | -0.373 | 0.06435 | -0.078 | -5.795
-10.5 | -0.348 | 0.05979 | -0.081 | -5.819
-10 | -0.323 | 0.0497 | -0.095 | -6.502
-9.5 | -0.343 | 0.00869 | -0.143 | -39.457
-9 | -0.299 | 0.00805 | -0.145 | -37.159
-8.5 | -0.251 | 0.00766 | -0.147 | -32.791
-8 | -0.199 | 0.00729 | -0.148 | -27.356
-7.5 | -0.145 | 0.00693 | -0.149 | -20.928
-7 | -0.088 | 0.00668 | -0.151 | -13.213
-6.5 | -0.03 | 0.00645 | -0.152 | -4.616
-6 | 0.03 | 0.00622 | -0.153 | 4.853
-5.5 | 0.091 | 0.00603 | -0.155 | 15.123
-5 | 0.153 | 0.00587 | -0.156 | 26.089
-4.5 | 0.215 | 0.0057 | -0.157 | 37.771
-4 | 0.278 | 0.00555 | -0.158 | 50.07
-3.5 | 0.341 | 0.00542 | -0.16 | 62.802
-3 | 0.403 | 0.00531 | -0.161 | 75.963
-2.5 | 0.468 | 0.00524 | -0.162 | 89.296
-2 | 0.532 | 0.00372 | -0.164 | 143.163
-1.5 | 0.595 | 0.00349 | -0.165 | 170.695
-1 | 0.658 | 0.00339 | -0.166 | 194.014
-0.5 | 0.72 | 0.00344 | -0.167 | 209.397
0 | 0.784 | 0.00365 | -0.169 | 214.797
0.5 | 0.845 | 0.00381 | -0.17 | 221.544
1 | 0.907 | 0.00419 | -0.171 | 216.239
1.5 | 0.964 | 0.00499 | -0.172 | 193.165
2 | 1.024 | 0.00531 | -0.173 | 192.767
2.5 | 1.083 | 0.00592 | -0.173 | 182.954
3 | 1.141 | 0.00784 | -0.174 | 145.419
3.5 | 1.197 | 0.00875 | -0.175 | 136.815
4 | 1.25 | 0.01108 | -0.176 | 112.827
4.5 | 1.302 | 0.01149 | -0.177 | 113.309
5 | 1.351 | 0.01199 | -0.178 | 112.72
5.5 | 1.398 | 0.01249 | -0.179 | 111.917
6 | 1.436 | 0.01322 | -0.179 | 108.619
6.5 | 1.469 | 0.01383 | -0.18 | 106.226
7 | 1.495 | 0.01443 | -0.181 | 103.619
7.5 | 1.514 | 0.01514 | -0.182 | 100.003
8 | 1.525 | 0.01579 | -0.183 | 96.57
8.5 | 1.526 | 0.01666 | -0.183 | 91.606
9 | 1.517 | 0.01761 | -0.184 | 86.159
9.5 | 1.498 | 0.01855 | -0.185 | 80.756
10 | 1.456 | 0.01951 | -0.185 | 74.649
10.5 | 1.4 | 0.02068 | -0.186 | 67.716
11 | 1.331 | 0.02206 | -0.186 | 60.33
11.5 | 1.249 | 0.02356 | -0.186 | 53.006
12 | 1.151 | 0.02607 | -0.186 | 44.16
12.5 | 0.885 | 0.08225 | -0.119 | 10.758
13 | 0.786 | 0.09624 | -0.101 | 8.162
13.5 | 0.692 | 0.10213 | -0.1 | 6.779

## 86. Re 6M Mach 0.25 (2)
BIGFOIL.COM POLAR EXPORT
NACA67-713
NACA67-713 |  |  |  | Cl Max: | 1.7732 | at alpha= | 17 | deg
XFOIL ncrit=9 |  |  |  | L/D Max: | 259.835 | at alpha= | 1 | deg
Re: | 6000000 |  |  | Cd Min: | 0.17457 | at alpha= | -18.5 | deg
Mach: | 0.25 |  |  | Cl=0 at alpha= | -5.6333 | deg
|  |  |  | @ Cl=0.1, Cd= | 0.005687
|  |  |  | @ Cl=0.4, Cd= | 0.0049197
|  |  |  | @ Cl=0.6, Cd= | 0.0039459
alpha (deg) | Cl | Cd | Cm | Cl/Cd
-18.5 | -0.2942 | 0.17457 | -0.0984 | -1.6853
-18 | -0.2845 | 0.16557 | -0.1028 | -1.7183
-17 | -0.1062 | 0.12642 | -0.1329 | -0.84006
-15.5 | -0.7382 | 0.03102 | -0.199 | -23.7975
-15 | -0.7392 | 0.02697 | -0.1978 | -27.4082
-14.5 | -0.7696 | 0.02199 | -0.1918 | -34.9977
-14 | -0.7661 | 0.01944 | -0.1857 | -39.4084
-13.5 | -0.7724 | 0.01648 | -0.1773 | -46.8689
-13 | -0.758 | 0.01483 | -0.1701 | -51.1126
-12.5 | -0.7196 | 0.01368 | -0.1665 | -52.6023
-12 | -0.6773 | 0.0126 | -0.1634 | -53.754
-11.5 | -0.6317 | 0.01171 | -0.1608 | -53.9453
-11 | -0.583 | 0.01104 | -0.1586 | -52.808
-10.5 | -0.5328 | 0.01036 | -0.1568 | -51.4286
-10 | -0.4832 | 0.00947 | -0.1551 | -51.0243
-9.5 | -0.4317 | 0.00873 | -0.1537 | -49.4502
-9 | -0.3776 | 0.00823 | -0.1527 | -45.8809
-8.5 | -0.3227 | 0.00783 | -0.152 | -41.2133
-8 | -0.2674 | 0.00749 | -0.1514 | -35.7009
-7.5 | -0.2118 | 0.00719 | -0.1509 | -29.4576
-7 | -0.1571 | 0.00676 | -0.1504 | -23.2396
-6.5 | -0.0998 | 0.0065 | -0.1504 | -15.3538
-6 | -0.0421 | 0.00626 | -0.1505 | -6.7252
-5.5 | 0.0153 | 0.00599 | -0.1507 | 2.5543
-5 | 0.0733 | 0.00576 | -0.151 | 12.7257
-4.5 | 0.1318 | 0.0056 | -0.1515 | 23.5357
-4 | 0.1899 | 0.00539 | -0.152 | 35.2319
-3.5 | 0.2483 | 0.00525 | -0.1525 | 47.2952
-3 | 0.3062 | 0.00511 | -0.1529 | 59.9217
-2.5 | 0.3653 | 0.00502 | -0.1537 | 72.7689
-2 | 0.4241 | 0.00485 | -0.1544 | 87.4433
-1.5 | 0.4827 | 0.00466 | -0.1551 | 103.5837
-1 | 0.5402 | 0.00437 | -0.1557 | 123.6156
-0.5 | 0.5995 | 0.00395 | -0.1569 | 151.7722
0 | 0.6636 | 0.00342 | -0.1593 | 194.0351
0.5 | 0.7305 | 0.00294 | -0.1623 | 248.4694
1 | 0.7873 | 0.00303 | -0.1624 | 259.835
1.5 | 0.8281 | 0.00349 | -0.159 | 237.2779
2.5 | 0.828 | 0.00582 | -0.1348 | 142.268
3 | 0.853 | 0.00666 | -0.1285 | 128.0781
3.5 | 0.8834 | 0.00746 | -0.1234 | 118.4182
4 | 0.9137 | 0.00837 | -0.1185 | 109.1637
4.5 | 0.9478 | 0.00924 | -0.1145 | 102.5758
5 | 0.9826 | 0.01017 | -0.1106 | 96.6175
5.5 | 1.0207 | 0.01102 | -0.1074 | 92.6225
6 | 1.0642 | 0.01167 | -0.1052 | 91.1911
6.5 | 1.109 | 0.01229 | -0.1032 | 90.236
7 | 1.1533 | 0.01292 | -0.1012 | 89.2647
7.5 | 1.1974 | 0.01361 | -0.0991 | 87.9794
8 | 1.2397 | 0.01439 | -0.0968 | 86.1501
8.5 | 1.2816 | 0.01524 | -0.0944 | 84.0945
9 | 1.3235 | 0.0161 | -0.092 | 82.205
9.5 | 1.3641 | 0.01704 | -0.0894 | 80.0528
10.5 | 1.4431 | 0.0192 | -0.084 | 75.1615
11 | 1.4832 | 0.02029 | -0.0815 | 73.1
11.5 | 1.5183 | 0.02172 | -0.0783 | 69.9033
12 | 1.5558 | 0.02305 | -0.0755 | 67.4967
12.5 | 1.5896 | 0.02466 | -0.0723 | 64.4607
13 | 1.6203 | 0.02656 | -0.0688 | 61.0053
13.5 | 1.6528 | 0.0284 | -0.0657 | 58.1972
14 | 1.6809 | 0.03062 | -0.0622 | 54.8955
14.5 | 1.7069 | 0.03311 | -0.0587 | 51.5524
15 | 1.7287 | 0.03604 | -0.055 | 47.9661
15.5 | 1.7429 | 0.03976 | -0.051 | 43.8355
16 | 1.7589 | 0.04347 | -0.0477 | 40.4624
16.5 | 1.7688 | 0.04799 | -0.0444 | 36.8577
17 | 1.7732 | 0.05331 | -0.0415 | 33.2621
17.5 | 1.7713 | 0.05964 | -0.0393 | 29.6999
18 | 1.7616 | 0.06734 | -0.038 | 26.1598
19 | 1.72 | 0.08746 | -0.0403 | 19.6661
19.5 | 1.6876 | 0.10035 | -0.0447 | 16.8171
20 | 1.6527 | 0.11452 | -0.0513 | 14.4315

## 87. Re 6M Mach 0.50 (1)
BIGFOIL.COM POLAR EXPORT
NACA67-713
NACA67-713 |  |  |  | Cl Max: | 1.492 | at alpha= | 5.5 | deg
JavaFoil+Calcfoil stall+Eppler ext transition |  |  |  | L/D Max: | 255.227 | at alpha= | 0.5 | deg
Re: | 6000000 |  |  | Cd Min: | 0.00326 | at alpha= | -1 | deg
Mach: | 0.5 |  |  | Cl=0 at alpha= | -6.2538 | deg
|  |  |  | @ Cl=0.1, Cd= | 0.00654
|  |  |  | @ Cl=0.4, Cd= | 0.0056929
|  |  |  | @ Cl=0.6, Cd= | 0.0052166
alpha (deg) | Cl | Cd | Cm | Cl/Cd
-20 | -0.759 | 0.15458 | -0.074 | -4.908
-19.5 | -0.731 | 0.1506 | -0.075 | -4.857
-19 | -0.704 | 0.14599 | -0.076 | -4.825
-18.5 | -0.677 | 0.1416 | -0.076 | -4.783
-18 | -0.65 | 0.13839 | -0.077 | -4.698
-17.5 | -0.622 | 0.13384 | -0.077 | -4.648
-17 | -0.594 | 0.12778 | -0.075 | -4.647
-16.5 | -0.567 | 0.11833 | -0.076 | -4.788
-16 | -0.539 | 0.11078 | -0.077 | -4.869
-15.5 | -0.512 | 0.10323 | -0.078 | -4.959
-15 | -0.485 | 0.09717 | -0.079 | -4.987
-14.5 | -0.456 | 0.10867 | -0.077 | -4.2
-14 | -0.429 | 0.09943 | -0.077 | -4.312
-13.5 | -0.401 | 0.09194 | -0.079 | -4.365
-13 | -0.374 | 0.08434 | -0.08 | -4.433
-12.5 | -0.346 | 0.07824 | -0.081 | -4.427
-12 | -0.319 | 0.07274 | -0.083 | -4.387
-11.5 | -0.292 | 0.06768 | -0.086 | -4.312
-11 | -0.263 | 0.07529 | -0.076 | -3.488
-10.5 | -0.235 | 0.06832 | -0.078 | -3.441
-10 | -0.208 | 0.06207 | -0.081 | -3.345
-9.5 | -0.18 | 0.05699 | -0.084 | -3.162
-9 | -0.152 | 0.05576 | -0.082 | -2.731
-8.5 | -0.124 | 0.05514 | -0.077 | -2.255
-8 | -0.127 | 0.05033 | -0.082 | -2.524
-7.5 | -0.115 | 0.04524 | -0.09 | -2.552
-7 | -0.091 | 0.00765 | -0.167 | -11.868
-6.5 | -0.032 | 0.00715 | -0.169 | -4.423
-6 | 0.033 | 0.00685 | -0.171 | 4.77
-5.5 | 0.1 | 0.00654 | -0.172 | 15.272
-5 | 0.169 | 0.00631 | -0.174 | 26.727
-4.5 | 0.238 | 0.00608 | -0.175 | 39.149
-4 | 0.308 | 0.0059 | -0.176 | 52.217
-3.5 | 0.378 | 0.00574 | -0.178 | 65.836
-3 | 0.448 | 0.00559 | -0.179 | 80.184
-2.5 | 0.521 | 0.00552 | -0.181 | 94.385
-2 | 0.591 | 0.00542 | -0.182 | 108.963
-1.5 | 0.664 | 0.00377 | -0.184 | 175.97
-1 | 0.734 | 0.00326 | -0.186 | 225.533
-0.5 | 0.804 | 0.00329 | -0.187 | 244.408
0 | 0.875 | 0.00349 | -0.188 | 250.467
0.5 | 0.944 | 0.0037 | -0.189 | 255.227
1 | 1.013 | 0.00412 | -0.19 | 245.993
1.5 | 1.074 | 0.00607 | -0.191 | 177.038
2 | 1.139 | 0.00729 | -0.192 | 156.205
2.5 | 1.203 | 0.00808 | -0.193 | 148.944
3 | 1.265 | 0.00952 | -0.194 | 132.907
3.5 | 1.323 | 0.01236 | -0.195 | 107.059
4 | 1.377 | 0.01313 | -0.196 | 104.925
4.5 | 1.425 | 0.01382 | -0.197 | 103.135
5 | 1.465 | 0.01459 | -0.198 | 100.414
5.5 | 1.492 | 0.01567 | -0.199 | 95.174
6 | 1.483 | 0.01667 | -0.2 | 88.955
6.5 | 1.416 | 0.01795 | -0.201 | 78.862
7 | 0.885 | 0.02003 | -0.201 | 44.207
7.5 | 0.917 | 0.02056 | -0.202 | 44.608
8 | 0.945 | 0.02233 | -0.202 | 42.348
8.5 | 0.98 | 0.02239 | -0.204 | 43.76
9 | 0.832 | 0.06268 | -0.11 | 13.273
9.5 | 0.855 | 0.07189 | -0.101 | 11.89
10 | 1.071 | 0.0253 | -0.205 | 42.324
10.5 | 0.912 | 0.07308 | -0.114 | 12.474

## 88. Re 6M Mach 0.50 (2)
BIGFOIL.COM POLAR EXPORT
NACA67-713
NACA67-713 |  |  |  | Cl Max: | 1.4603 | at alpha= | 10 | deg
XFOIL ncrit=9 |  |  |  | L/D Max: | 1453.56 | at alpha= | -0.5 | deg
Re: | 6000000 |  |  | Cd Min: | 0.28847 | at alpha= | 20 | deg
Mach: | 0.5 |  |  | Cl=0 at alpha= | -5.5246 | deg
|  |  |  | @ Cl=0.1, Cd= | 0.00074901
|  |  |  | @ Cl=0.4, Cd= | 0.00058698
|  |  |  | @ Cl=0.6, Cd= | 0.00049896
alpha (deg) | Cl | Cd | Cm | Cl/Cd
-12.5 | 0.0527 | 0.08089 | -0.1762 | 0.6515
-12 | 0.055 | 0.07328 | -0.179 | 0.75055
-11.5 | 0.0484 | 0.06448 | -0.1818 | 0.75062
-11 | 0.046 | 0.05668 | -0.1845 | 0.81157
-10 | -0.021 | 0.03396 | -0.195 | -0.61837
-9.5 | -0.0322 | 0.0253 | -0.2038 | -1.2727
-9 | -0.0769 | 0.01791 | -0.2058 | -4.2937
-8.5 | -0.1166 | 0.01367 | -0.1989 | -8.5296
-8 | -0.1519 | 0.00914 | -0.1896 | -16.6193
-7.5 | -0.1792 | 0.00421 | -0.1808 | -42.5653
-7 | -0.1712 | 0.00165 | -0.1744 | -103.7576
-6.5 | -0.1204 | 0.00111 | -0.1711 | -108.4685
-6 | -0.0599 | 0.00093 | -0.1689 | -64.4086
-5.5 | 0.0031 | 0.00084 | -0.1674 | 3.6905
-5 | 0.0671 | 0.00078 | -0.1664 | 86.0256
-4.5 | 0.1308 | 0.00072 | -0.1656 | 181.6667
-4 | 0.1969 | 0.00068 | -0.1656 | 289.5588
-3.5 | 0.2623 | 0.00065 | -0.1657 | 403.5385
-2.5 | 0.3934 | 0.00059 | -0.1664 | 666.7797
-2 | 0.459 | 0.00056 | -0.167 | 819.6429
-1.5 | 0.5239 | 0.00054 | -0.1675 | 970.1852
-1 | 0.5878 | 0.00051 | -0.1679 | 1152.549
-0.5 | 0.6541 | 0.00045 | -0.1691 | 1453.5556
0 | 0.7317 | 0.00378 | -0.1746 | 193.5714
0.5 | 0.8125 | 0.00312 | -0.1792 | 260.4167
1 | 0.8785 | 0.00316 | -0.1795 | 278.0063
1.5 | 0.9214 | 0.00339 | -0.1744 | 271.7994
2 | 0.913 | 0.00442 | -0.1585 | 206.5611
2.5 | 0.8887 | 0.00619 | -0.1403 | 143.5703
3 | 0.8886 | 0.00792 | -0.1279 | 112.197
3.5 | 0.9116 | 0.00929 | -0.1202 | 98.127
4 | 0.9407 | 0.01062 | -0.1138 | 88.5782
4.5 | 0.9729 | 0.01199 | -0.1081 | 81.1426
5 | 1.0106 | 0.01327 | -0.1033 | 76.1567
5.5 | 1.0499 | 0.0146 | -0.0988 | 71.911
6 | 1.1002 | 0.01554 | -0.0957 | 70.7979
6.5 | 1.1508 | 0.01653 | -0.0926 | 69.6189
7 | 1.201 | 0.01761 | -0.0893 | 68.1999
7.5 | 1.2509 | 0.01878 | -0.0857 | 66.6081
8 | 1.2994 | 0.02011 | -0.0817 | 64.6146
8.5 | 1.3478 | 0.02155 | -0.0775 | 62.5429
9 | 1.3949 | 0.02321 | -0.0729 | 60.0991
9.5 | 1.436 | 0.02536 | -0.0673 | 56.6246
10 | 1.4603 | 0.02875 | -0.0597 | 50.793
10.5 | 1.4562 | 0.03441 | -0.0505 | 42.3191
11 | 1.4367 | 0.04211 | -0.0424 | 34.1178
11.5 | 1.4059 | 0.0516 | -0.0366 | 27.2461
12 | 1.3635 | 0.06323 | -0.0341 | 21.5641
12.5 | 1.3201 | 0.07645 | -0.0356 | 17.2675
13 | 1.2794 | 0.09116 | -0.0412 | 14.0347
13.5 | 1.2443 | 0.10704 | -0.0502 | 11.6246
14 | 1.2161 | 0.12357 | -0.0614 | 9.8414
14.5 | 1.1947 | 0.14006 | -0.0726 | 8.5299
15.5 | 1.1651 | 0.17018 | -0.0922 | 6.8463
16 | 1.1567 | 0.18445 | -0.1018 | 6.2711
16.5 | 1.1531 | 0.19807 | -0.1109 | 5.8217
17 | 1.1517 | 0.21165 | -0.1199 | 5.4415
17.5 | 1.1492 | 0.22659 | -0.1297 | 5.0717
18 | 1.152 | 0.24046 | -0.1384 | 4.7908
18.5 | 1.1606 | 0.25286 | -0.1461 | 4.5899
19 | 1.1738 | 0.26412 | -0.1532 | 4.4442
19.5 | 1.1856 | 0.27638 | -0.1605 | 4.2897
20 | 1.199 | 0.28847 | -0.1676 | 4.1564

## 89. Re 7M Mach 0.00 (1)
BIGFOIL.COM POLAR EXPORT
NACA67-713
NACA67-713 |  |  |  | Cl Max: | 1.562 | at alpha= | 9.5 | deg
JavaFoil+Calcfoil stall+Eppler ext transition |  |  |  | L/D Max: | 204.332 | at alpha= | 0.5 | deg
Re: | 7000000 |  |  | Cd Min: | 0.00334 | at alpha= | -1 | deg
Mach: | 0 |  |  | Cl=0 at alpha= | -6.25 | deg
|  |  |  | @ Cl=0.1, Cd= | 0.0057325
|  |  |  | @ Cl=0.4, Cd= | 0.0051486
|  |  |  | @ Cl=0.6, Cd= | 0.0034674
alpha (deg) | Cl | Cd | Cm | Cl/Cd
-20 | -0.426 | 0.17322 | -0.056 | -2.461
-19.5 | -0.441 | 0.16457 | -0.056 | -2.68
-19 | -0.456 | 0.15811 | -0.057 | -2.881
-18.5 | -0.47 | 0.14583 | -0.058 | -3.22
-18 | -0.483 | 0.13977 | -0.059 | -3.453
-17.5 | -0.493 | 0.13324 | -0.06 | -3.702
-17 | -0.501 | 0.12329 | -0.062 | -4.064
-16.5 | -0.507 | 0.11738 | -0.063 | -4.317
-16 | -0.511 | 0.10945 | -0.065 | -4.669
-15.5 | -0.513 | 0.10362 | -0.067 | -4.949
-15 | -0.512 | 0.09816 | -0.068 | -5.215
-14.5 | -0.509 | 0.09275 | -0.069 | -5.483
-14 | -0.503 | 0.08693 | -0.072 | -5.78
-13.5 | -0.492 | 0.08288 | -0.072 | -5.939
-13 | -0.479 | 0.07786 | -0.074 | -6.155
-12.5 | -0.463 | 0.07319 | -0.076 | -6.322
-12 | -0.444 | 0.06687 | -0.081 | -6.642
-11.5 | -0.426 | 0.05666 | -0.091 | -7.516
-11 | -0.402 | 0.04882 | -0.098 | -8.237
-10.5 | -0.43 | 0.00924 | -0.136 | -46.579
-10 | -0.391 | 0.00822 | -0.138 | -47.564
-9.5 | -0.347 | 0.00778 | -0.139 | -44.546
-9 | -0.299 | 0.00744 | -0.141 | -40.189
-8.5 | -0.249 | 0.00712 | -0.142 | -34.982
-8 | -0.197 | 0.00682 | -0.144 | -28.859
-7.5 | -0.142 | 0.00654 | -0.145 | -21.763
-7 | -0.086 | 0.00632 | -0.146 | -13.679
-6.5 | -0.029 | 0.00611 | -0.148 | -4.758
-6 | 0.029 | 0.00595 | -0.149 | 4.945
-5.5 | 0.089 | 0.00576 | -0.15 | 15.412
-5 | 0.149 | 0.00561 | -0.151 | 26.503
-4.5 | 0.209 | 0.00546 | -0.153 | 38.273
-4 | 0.27 | 0.00533 | -0.154 | 50.627
-3.5 | 0.331 | 0.00524 | -0.155 | 63.045
-3 | 0.391 | 0.00516 | -0.156 | 75.903
-2.5 | 0.454 | 0.00508 | -0.157 | 89.413
-2 | 0.515 | 0.00387 | -0.159 | 133.298
-1.5 | 0.576 | 0.00355 | -0.16 | 162.476
-1 | 0.637 | 0.00334 | -0.161 | 190.544
-0.5 | 0.697 | 0.00349 | -0.162 | 199.769
0 | 0.759 | 0.004 | -0.163 | 189.454
0.5 | 0.818 | 0.00401 | -0.164 | 204.332
1 | 0.878 | 0.00478 | -0.165 | 183.658
1.5 | 0.934 | 0.00532 | -0.166 | 175.465
2 | 0.993 | 0.00545 | -0.167 | 182.018
2.5 | 1.05 | 0.00599 | -0.168 | 175.199
3 | 1.107 | 0.00664 | -0.169 | 166.761
3.5 | 1.162 | 0.0066 | -0.17 | 175.99
4 | 1.215 | 0.01019 | -0.171 | 119.193
4.5 | 1.267 | 0.01071 | -0.172 | 118.248
5 | 1.316 | 0.0111 | -0.172 | 118.54
5.5 | 1.363 | 0.01154 | -0.173 | 118.155
6 | 1.405 | 0.01205 | -0.174 | 116.588
6.5 | 1.442 | 0.01269 | -0.175 | 113.626
7 | 1.476 | 0.01319 | -0.176 | 111.867
7.5 | 1.504 | 0.01376 | -0.176 | 109.335
8 | 1.527 | 0.01429 | -0.177 | 106.887
8.5 | 1.545 | 0.01489 | -0.178 | 103.741
9 | 1.556 | 0.01559 | -0.179 | 99.824
9.5 | 1.562 | 0.01631 | -0.179 | 95.778
10 | 1.554 | 0.01709 | -0.18 | 90.896
10.5 | 1.539 | 0.01792 | -0.18 | 85.879
11 | 1.516 | 0.01888 | -0.181 | 80.298
11.5 | 1.487 | 0.0198 | -0.182 | 75.124
12 | 1.453 | 0.02065 | -0.182 | 70.361
12.5 | 1.413 | 0.02172 | -0.182 | 65.072
13 | 1.369 | 0.02298 | -0.183 | 59.566
13.5 | 1.322 | 0.02415 | -0.183 | 54.735
14 | 1.27 | 0.02598 | -0.183 | 48.867
14.5 | 1.215 | 0.02793 | -0.183 | 43.516

## 90. Re 7M Mach 0.00 (2)
BIGFOIL.COM POLAR EXPORT
NACA67-713
NACA67-713 |  |  |  | Cl Max: | 1.8933 | at alpha= | 20 | deg
XFOIL ncrit=9 |  |  |  | L/D Max: | 249.225 | at alpha= | 0.5 | deg
Re: | 7000000 |  |  | Cd Min: | 0.05711 | at alpha= | 20 | deg
Mach: | 0 |  |  | Cl=0 at alpha= | -5.6673 | deg
|  |  |  | @ Cl=0.1, Cd= | 0.005397
|  |  |  | @ Cl=0.4, Cd= | 0.0046455
|  |  |  | @ Cl=0.6, Cd= | 0.0037339
alpha (deg) | Cl | Cd | Cm | Cl/Cd
-19 | -1.1104 | 0.02275 | -0.178 | -48.8088
-18.5 | -1.0865 | 0.0208 | -0.1775 | -52.2356
-18 | -1.0662 | 0.0192 | -0.1752 | -55.5312
-17.5 | -1.045 | 0.01788 | -0.1722 | -58.4452
-17 | -1.0184 | 0.01679 | -0.1696 | -60.6552
-16.5 | -0.9921 | 0.01582 | -0.1665 | -62.7118
-16 | -0.9625 | 0.01499 | -0.1635 | -64.2095
-15.5 | -0.9333 | 0.01421 | -0.1603 | -65.6791
-15 | -0.9044 | 0.01352 | -0.1566 | -66.8935
-14.5 | -0.8777 | 0.0127 | -0.1524 | -69.1102
-14 | -0.8403 | 0.01189 | -0.1502 | -70.6728
-13.5 | -0.7994 | 0.0113 | -0.1484 | -70.7434
-13 | -0.7556 | 0.01071 | -0.1472 | -70.5509
-12.5 | -0.7092 | 0.01022 | -0.1463 | -69.3933
-12 | -0.662 | 0.00977 | -0.1455 | -67.7584
-11.5 | -0.6139 | 0.0094 | -0.1449 | -65.3085
-11 | -0.5643 | 0.00906 | -0.1444 | -62.2848
-10.5 | -0.5149 | 0.00854 | -0.144 | -60.2927
-10 | -0.4647 | 0.00806 | -0.1437 | -57.6551
-9.5 | -0.4129 | 0.0077 | -0.1436 | -53.6234
-9 | -0.3607 | 0.00738 | -0.1435 | -48.8753
-8.5 | -0.308 | 0.00711 | -0.1435 | -43.3193
-8 | -0.2548 | 0.00688 | -0.1436 | -37.0349
-7.5 | -0.2021 | 0.00657 | -0.1436 | -30.761
-7 | -0.1478 | 0.0063 | -0.1439 | -23.4603
-6.5 | -0.0925 | 0.00608 | -0.1444 | -15.2138
-6 | -0.0368 | 0.00589 | -0.145 | -6.2479
-5.5 | 0.0185 | 0.00565 | -0.1455 | 3.2743
-5 | 0.0746 | 0.00546 | -0.1461 | 13.663
-4.5 | 0.131 | 0.00532 | -0.1467 | 24.6241
-4 | 0.1869 | 0.00514 | -0.1473 | 36.3619
-3.5 | 0.2428 | 0.00503 | -0.1479 | 48.2704
-3 | 0.2992 | 0.00491 | -0.1485 | 60.9369
-2.5 | 0.3564 | 0.00476 | -0.1493 | 74.8739
-2 | 0.4135 | 0.00461 | -0.1501 | 89.6963
-1.5 | 0.4696 | 0.00446 | -0.1507 | 105.2915
-1 | 0.5256 | 0.00422 | -0.1514 | 124.5498
-0.5 | 0.5841 | 0.00383 | -0.1528 | 152.5065
0 | 0.642 | 0.00348 | -0.1541 | 184.4828
0.5 | 0.7078 | 0.00284 | -0.1576 | 249.2254
1 | 0.7567 | 0.00309 | -0.1565 | 244.8867
1.5 | 0.7863 | 0.0039 | -0.1512 | 201.6154
2 | 0.794 | 0.00503 | -0.1412 | 157.8529
2.5 | 0.8128 | 0.00585 | -0.1337 | 138.9402
3 | 0.8435 | 0.0065 | -0.129 | 129.7692
3.5 | 0.8771 | 0.00714 | -0.125 | 122.8431
4 | 0.91 | 0.00789 | -0.121 | 115.3359
4.5 | 0.9453 | 0.00862 | -0.1175 | 109.6636
5 | 0.9806 | 0.00939 | -0.1142 | 104.4302
5.5 | 1.0212 | 0.01001 | -0.1119 | 102.018
6 | 1.064 | 0.01053 | -0.1101 | 101.0446
6.5 | 1.1067 | 0.01106 | -0.1083 | 100.0633
7 | 1.1509 | 0.01155 | -0.1069 | 99.645
7.5 | 1.1924 | 0.01214 | -0.105 | 98.2208
8 | 1.2336 | 0.01278 | -0.1031 | 96.5258
8.5 | 1.2746 | 0.01345 | -0.1012 | 94.7658
9 | 1.3145 | 0.01415 | -0.0993 | 92.8975
9.5 | 1.3543 | 0.01491 | -0.0973 | 90.8317
10 | 1.3937 | 0.01566 | -0.0954 | 88.9974
11 | 1.4696 | 0.01741 | -0.0913 | 84.4113
11.5 | 1.5061 | 0.01835 | -0.0892 | 82.0763
12 | 1.5417 | 0.0194 | -0.087 | 79.4691
12.5 | 1.5752 | 0.02057 | -0.0846 | 76.5775
13 | 1.6104 | 0.02167 | -0.0825 | 74.3147
13.5 | 1.6418 | 0.023 | -0.08 | 71.3826
14 | 1.6718 | 0.0245 | -0.0775 | 68.2367
14.5 | 1.701 | 0.02606 | -0.0749 | 65.2724
15 | 1.7299 | 0.02766 | -0.0725 | 62.5416
15.5 | 1.7573 | 0.02943 | -0.0701 | 59.7112
16 | 1.7809 | 0.03152 | -0.0674 | 56.5006
16.5 | 1.8018 | 0.03388 | -0.0646 | 53.1818
17 | 1.8207 | 0.03651 | -0.0618 | 49.8685
17.5 | 1.8405 | 0.03911 | -0.0594 | 47.0596
18 | 1.8577 | 0.04198 | -0.057 | 44.252
18.5 | 1.8722 | 0.04516 | -0.0546 | 41.457
19 | 1.8774 | 0.0484 | -0.0508 | 38.7893
19.5 | 1.887 | 0.05248 | -0.049 | 35.9566
20 | 1.8933 | 0.05711 | -0.0476 | 33.1518

## 91. Re 7M Mach 0.10 (1)
BIGFOIL.COM POLAR EXPORT
NACA67-713
NACA67-713 |  |  |  | Cl Max: | 1.556 | at alpha= | 9.5 | deg
JavaFoil+Calcfoil stall+Eppler ext transition |  |  |  | L/D Max: | 203.971 | at alpha= | 0.5 | deg
Re: | 7000000 |  |  | Cd Min: | 0.00335 | at alpha= | -1 | deg
Mach: | 0.1 |  |  | Cl=0 at alpha= | -6.2542 | deg
|  |  |  | @ Cl=0.1, Cd= | 0.0057507
|  |  |  | @ Cl=0.4, Cd= | 0.0051511
|  |  |  | @ Cl=0.6, Cd= | 0.003468
alpha (deg) | Cl | Cd | Cm | Cl/Cd
-20 | -0.382 | 0.1751 | -0.056 | -2.179
-19.5 | -0.399 | 0.16684 | -0.056 | -2.39
-19 | -0.416 | 0.1583 | -0.057 | -2.626
-18.5 | -0.432 | 0.15384 | -0.058 | -2.81
-18 | -0.448 | 0.14361 | -0.058 | -3.122
-17.5 | -0.462 | 0.13698 | -0.059 | -3.371
-17 | -0.472 | 0.12706 | -0.061 | -3.717
-16.5 | -0.481 | 0.11945 | -0.063 | -4.029
-16 | -0.488 | 0.11134 | -0.065 | -4.386
-15.5 | -0.493 | 0.1055 | -0.066 | -4.673
-15 | -0.495 | 0.09957 | -0.067 | -4.97
-14.5 | -0.494 | 0.09402 | -0.068 | -5.254
-14 | -0.49 | 0.08851 | -0.07 | -5.537
-13.5 | -0.482 | 0.08378 | -0.071 | -5.758
-13 | -0.472 | 0.07873 | -0.073 | -5.99
-12.5 | -0.457 | 0.07407 | -0.075 | -6.167
-12 | -0.439 | 0.06822 | -0.079 | -6.439
-11.5 | -0.42 | 0.05991 | -0.088 | -7.018
-11 | -0.395 | 0.05478 | -0.091 | -7.21
-10.5 | -0.426 | 0.01015 | -0.135 | -41.964
-10 | -0.39 | 0.00841 | -0.138 | -46.409
-9.5 | -0.347 | 0.00788 | -0.14 | -43.957
-9 | -0.299 | 0.00749 | -0.142 | -39.977
-8.5 | -0.25 | 0.00714 | -0.143 | -34.972
-8 | -0.197 | 0.00686 | -0.144 | -28.739
-7.5 | -0.143 | 0.0066 | -0.146 | -21.651
-7 | -0.087 | 0.00636 | -0.147 | -13.64
-6.5 | -0.029 | 0.00614 | -0.148 | -4.752
-6 | 0.03 | 0.00595 | -0.15 | 4.965
-5.5 | 0.089 | 0.00578 | -0.151 | 15.428
-5 | 0.149 | 0.00562 | -0.152 | 26.578
-4.5 | 0.21 | 0.00547 | -0.153 | 38.392
-4 | 0.271 | 0.00536 | -0.154 | 50.518
-3.5 | 0.332 | 0.00524 | -0.156 | 63.358
-3 | 0.393 | 0.00516 | -0.157 | 76.173
-2.5 | 0.456 | 0.00508 | -0.158 | 89.86
-2 | 0.518 | 0.00389 | -0.16 | 133.209
-1.5 | 0.579 | 0.00353 | -0.161 | 163.859
-1 | 0.64 | 0.00335 | -0.162 | 191.14
-0.5 | 0.701 | 0.00351 | -0.163 | 199.922
0 | 0.762 | 0.00402 | -0.164 | 189.823
0.5 | 0.822 | 0.00403 | -0.165 | 203.971
1 | 0.883 | 0.00481 | -0.166 | 183.623
1.5 | 0.939 | 0.00536 | -0.167 | 175.016
2 | 0.997 | 0.0055 | -0.168 | 181.433
2.5 | 1.055 | 0.00606 | -0.169 | 174.24
3 | 1.112 | 0.00671 | -0.17 | 165.781
3.5 | 1.167 | 0.00667 | -0.171 | 175.151
4 | 1.22 | 0.01039 | -0.172 | 117.453
4.5 | 1.272 | 0.01078 | -0.172 | 118.046
5 | 1.322 | 0.01118 | -0.173 | 118.233
5.5 | 1.369 | 0.01163 | -0.174 | 117.686
6 | 1.41 | 0.01214 | -0.175 | 116.142
6.5 | 1.447 | 0.01281 | -0.176 | 112.953
7 | 1.48 | 0.01332 | -0.177 | 111.059
7.5 | 1.507 | 0.0139 | -0.177 | 108.385
8 | 1.528 | 0.01444 | -0.178 | 105.875
8.5 | 1.544 | 0.01512 | -0.179 | 102.07
9 | 1.553 | 0.0158 | -0.179 | 98.327
9.5 | 1.556 | 0.01659 | -0.18 | 93.804
10 | 1.544 | 0.01749 | -0.181 | 88.284
10.5 | 1.524 | 0.01819 | -0.181 | 83.809
11 | 1.497 | 0.0192 | -0.182 | 77.981
11.5 | 1.463 | 0.02014 | -0.182 | 72.626
12 | 1.422 | 0.0212 | -0.183 | 67.104
12.5 | 1.377 | 0.02229 | -0.183 | 61.768
13 | 1.326 | 0.02361 | -0.183 | 56.177
13.5 | 1.272 | 0.02499 | -0.184 | 50.887
14 | 1.212 | 0.02734 | -0.183 | 44.338
14.5 | 1.145 | 0.03098 | -0.182 | 36.949

## 92. Re 7M Mach 0.10 (2)
BIGFOIL.COM POLAR EXPORT
NACA67-713
NACA67-713 |  |  |  | Cl Max: | 1.8814 | at alpha= | 20 | deg
XFOIL ncrit=9 |  |  |  | L/D Max: | 250.599 | at alpha= | 0.5 | deg
Re: | 7000000 |  |  | Cd Min: | 0.06141 | at alpha= | 20 | deg
Mach: | 0.1 |  |  | Cl=0 at alpha= | -5.6631 | deg
|  |  |  | @ Cl=0.1, Cd= | 0.005407
|  |  |  | @ Cl=0.4, Cd= | 0.0046604
|  |  |  | @ Cl=0.6, Cd= | 0.0037614
alpha (deg) | Cl | Cd | Cm | Cl/Cd
-18.5 | -1.0713 | 0.02339 | -0.1826 | -45.8016
-18 | -1.0533 | 0.02113 | -0.1813 | -49.8486
-17.5 | -1.0351 | 0.01937 | -0.1785 | -53.4383
-17 | -1.0129 | 0.01793 | -0.1754 | -56.4919
-16.5 | -0.9894 | 0.01676 | -0.1719 | -59.0334
-16 | -0.9613 | 0.01574 | -0.1687 | -61.0737
-15.5 | -0.9332 | 0.01484 | -0.1651 | -62.8841
-15 | -0.9 | 0.01424 | -0.162 | -63.2022
-14.5 | -0.8774 | 0.01335 | -0.1569 | -65.7228
-14 | -0.8435 | 0.01239 | -0.1538 | -68.0791
-13.5 | -0.8039 | 0.01169 | -0.1516 | -68.7682
-13 | -0.7604 | 0.01102 | -0.15 | -69.0018
-12.5 | -0.7142 | 0.01048 | -0.1488 | -68.1489
-12 | -0.6671 | 0.00998 | -0.1478 | -66.8437
-11.5 | -0.6189 | 0.00956 | -0.1468 | -64.7385
-11 | -0.5688 | 0.0092 | -0.1463 | -61.8261
-10.5 | -0.518 | 0.00874 | -0.1458 | -59.2677
-10 | -0.4682 | 0.00817 | -0.1452 | -57.3072
-9.5 | -0.4162 | 0.00779 | -0.145 | -53.4275
-9 | -0.3637 | 0.00745 | -0.1448 | -48.8188
-8.5 | -0.3108 | 0.00716 | -0.1447 | -43.4078
-8 | -0.2572 | 0.00692 | -0.1447 | -37.1676
-7.5 | -0.2038 | 0.00662 | -0.1447 | -30.7855
-7 | -0.1492 | 0.00633 | -0.1449 | -23.5703
-6.5 | -0.0936 | 0.0061 | -0.1453 | -15.3443
-6 | -0.0376 | 0.00591 | -0.1458 | -6.3621
-5.5 | 0.0182 | 0.00567 | -0.1463 | 3.2099
-5 | 0.0745 | 0.00547 | -0.1469 | 13.6197
-4.5 | 0.1312 | 0.00533 | -0.1475 | 24.6154
-4 | 0.1874 | 0.00515 | -0.148 | 36.3883
-3.5 | 0.2437 | 0.00504 | -0.1486 | 48.3532
-3 | 0.3005 | 0.00491 | -0.1492 | 61.2016
-2.5 | 0.358 | 0.00477 | -0.1501 | 75.0524
-2 | 0.4155 | 0.00462 | -0.1509 | 89.9351
-1.5 | 0.4718 | 0.00447 | -0.1514 | 105.5481
-1 | 0.5281 | 0.00423 | -0.1521 | 124.8463
-0.5 | 0.5869 | 0.00384 | -0.1535 | 152.8385
0 | 0.6452 | 0.00349 | -0.1549 | 184.8711
0.5 | 0.7117 | 0.00284 | -0.1584 | 250.5986
1 | 0.7607 | 0.00308 | -0.1572 | 246.9805
1.5 | 0.7904 | 0.00389 | -0.1519 | 203.1877
2 | 0.7965 | 0.00501 | -0.1414 | 158.982
2.5 | 0.8144 | 0.00586 | -0.1338 | 138.9761
3 | 0.8447 | 0.00654 | -0.1289 | 129.159
3.5 | 0.8782 | 0.00719 | -0.1248 | 122.1419
4.5 | 0.9465 | 0.00869 | -0.1172 | 108.9183
5 | 0.9817 | 0.00948 | -0.1138 | 103.5549
5.5 | 1.0227 | 0.01011 | -0.1115 | 101.1573
6 | 1.065 | 0.01066 | -0.1095 | 99.9062
6.5 | 1.1086 | 0.01119 | -0.1078 | 99.0706
7 | 1.1526 | 0.0117 | -0.1062 | 98.5128
7.5 | 1.1945 | 0.0123 | -0.1043 | 97.1138
8 | 1.2364 | 0.01295 | -0.1024 | 95.4749
9 | 1.3174 | 0.01437 | -0.0984 | 91.6771
9.5 | 1.3578 | 0.01514 | -0.0964 | 89.683
10 | 1.3967 | 0.01594 | -0.0943 | 87.6223
11 | 1.4728 | 0.01776 | -0.09 | 82.9279
11.5 | 1.5102 | 0.01872 | -0.0878 | 80.6731
12 | 1.5445 | 0.01989 | -0.0853 | 77.6521
12.5 | 1.5802 | 0.02101 | -0.0831 | 75.2118
13 | 1.6138 | 0.02224 | -0.0806 | 72.5629
13.5 | 1.6457 | 0.02366 | -0.0781 | 69.5562
14 | 1.6749 | 0.02526 | -0.0753 | 66.3064
14.5 | 1.7061 | 0.02678 | -0.0729 | 63.708
15 | 1.7335 | 0.02859 | -0.0702 | 60.6331
15.5 | 1.7592 | 0.03059 | -0.0674 | 57.509
16 | 1.7825 | 0.03284 | -0.0646 | 54.2783
16.5 | 1.8014 | 0.03551 | -0.0615 | 50.7294
17 | 1.8221 | 0.03811 | -0.0589 | 47.8116
17.5 | 1.8404 | 0.04098 | -0.0564 | 44.9097
18 | 1.8562 | 0.04419 | -0.0539 | 42.005
19 | 1.876 | 0.0517 | -0.0487 | 36.2863
19.5 | 1.8776 | 0.05615 | -0.0459 | 33.439
20 | 1.8814 | 0.06141 | -0.0447 | 30.6367

## 93. Re 7M Mach 0.25 (1)
BIGFOIL.COM POLAR EXPORT
NACA67-713
NACA67-713 |  |  |  | Cl Max: | 1.527 | at alpha= | 8.5 | deg
JavaFoil+Calcfoil stall+Eppler ext transition |  |  |  | L/D Max: | 206.944 | at alpha= | 0.5 | deg
Re: | 7000000 |  |  | Cd Min: | 0.00338 | at alpha= | -1 | deg
Mach: | 0.25 |  |  | Cl=0 at alpha= | -6.25 | deg
|  |  |  | @ Cl=0.1, Cd= | 0.0058653
|  |  |  | @ Cl=0.4, Cd= | 0.0052157
|  |  |  | @ Cl=0.6, Cd= | 0.0035733
alpha (deg) | Cl | Cd | Cm | Cl/Cd
-17.5 | -0.133 | 0.14531 | -0.061 | -0.913
-17 | -0.195 | 0.14011 | -0.061 | -1.393
-16.5 | -0.241 | 0.13372 | -0.061 | -1.802
-16 | -0.28 | 0.12631 | -0.061 | -2.216
-15.5 | -0.314 | 0.11853 | -0.062 | -2.649
-15 | -0.343 | 0.10954 | -0.063 | -3.132
-14.5 | -0.367 | 0.10234 | -0.065 | -3.589
-14 | -0.386 | 0.09712 | -0.066 | -3.976
-13.5 | -0.399 | 0.09054 | -0.067 | -4.41
-13 | -0.406 | 0.08464 | -0.069 | -4.803
-12.5 | -0.408 | 0.07851 | -0.072 | -5.195
-12 | -0.403 | 0.07312 | -0.074 | -5.506
-11.5 | -0.392 | 0.06791 | -0.077 | -5.765
-11 | -0.373 | 0.06367 | -0.079 | -5.864
-10.5 | -0.348 | 0.05912 | -0.082 | -5.891
-10 | -0.335 | 0.03669 | -0.112 | -9.134
-9.5 | -0.343 | 0.0084 | -0.143 | -40.905
-9 | -0.299 | 0.00783 | -0.145 | -38.231
-8.5 | -0.251 | 0.00745 | -0.147 | -33.709
-8 | -0.2 | 0.00709 | -0.148 | -28.153
-7.5 | -0.145 | 0.00676 | -0.149 | -21.451
-7 | -0.088 | 0.00649 | -0.151 | -13.609
-6.5 | -0.03 | 0.00625 | -0.152 | -4.764
-6 | 0.03 | 0.00608 | -0.153 | 4.97
-5.5 | 0.091 | 0.00589 | -0.155 | 15.508
-5 | 0.153 | 0.00572 | -0.156 | 26.754
-4.5 | 0.215 | 0.00556 | -0.157 | 38.731
-4 | 0.278 | 0.00541 | -0.159 | 51.341
-3.5 | 0.341 | 0.0053 | -0.16 | 64.343
-3 | 0.404 | 0.00521 | -0.161 | 77.404
-2.5 | 0.468 | 0.00513 | -0.162 | 91.355
-2 | 0.532 | 0.00378 | -0.164 | 140.643
-1.5 | 0.595 | 0.00359 | -0.165 | 165.946
-1 | 0.658 | 0.00338 | -0.166 | 194.589
-0.5 | 0.72 | 0.00354 | -0.168 | 203.404
0 | 0.784 | 0.0041 | -0.169 | 190.933
0.5 | 0.845 | 0.00408 | -0.17 | 206.944
1 | 0.907 | 0.00492 | -0.17 | 184.2
1.5 | 0.964 | 0.00509 | -0.172 | 189.298
2 | 1.024 | 0.00564 | -0.173 | 181.59
2.5 | 1.083 | 0.00631 | -0.173 | 171.76
3 | 1.141 | 0.0063 | -0.174 | 181.228
3.5 | 1.197 | 0.00894 | -0.175 | 133.856
4 | 1.251 | 0.01077 | -0.176 | 116.101
4.5 | 1.303 | 0.0112 | -0.177 | 116.276
5 | 1.352 | 0.01166 | -0.178 | 115.976
5.5 | 1.398 | 0.01217 | -0.179 | 114.869
6 | 1.437 | 0.01288 | -0.18 | 111.565
6.5 | 1.47 | 0.01347 | -0.18 | 109.131
7 | 1.496 | 0.01407 | -0.181 | 106.369
7.5 | 1.515 | 0.01472 | -0.182 | 102.903
8 | 1.525 | 0.01536 | -0.183 | 99.311
8.5 | 1.527 | 0.0162 | -0.183 | 94.23
9 | 1.518 | 0.0171 | -0.184 | 88.814
9.5 | 1.499 | 0.01799 | -0.185 | 83.315
10 | 1.457 | 0.01903 | -0.185 | 76.561
10.5 | 1.401 | 0.02011 | -0.186 | 69.67
11 | 1.332 | 0.02146 | -0.186 | 62.055
11.5 | 1.25 | 0.02291 | -0.187 | 54.561
12 | 1.154 | 0.02501 | -0.186 | 46.152
12.5 | 0.895 | 0.07627 | -0.129 | 11.734
13 | 0.787 | 0.09493 | -0.103 | 8.287
13.5 | 0.693 | 0.10026 | -0.102 | 6.914

## 94. Re 7M Mach 0.25 (2)
BIGFOIL.COM POLAR EXPORT
NACA67-713
NACA67-713 |  |  |  | Cl Max: | 1.8005 | at alpha= | 17.5 | deg
XFOIL ncrit=9 |  |  |  | L/D Max: | 257.082 | at alpha= | 1 | deg
Re: | 7000000 |  |  | Cd Min: | 0.10746 | at alpha= | 20 | deg
Mach: | 0.25 |  |  | Cl=0 at alpha= | -5.6403 | deg
|  |  |  | @ Cl=0.1, Cd= | 0.0054788
|  |  |  | @ Cl=0.4, Cd= | 0.0047359
|  |  |  | @ Cl=0.6, Cd= | 0.0039238
alpha (deg) | Cl | Cd | Cm | Cl/Cd
-16 | -0.7819 | 0.03285 | -0.1973 | -23.8021
-15.5 | -0.8155 | 0.02539 | -0.1985 | -32.1189
-15 | -0.8108 | 0.02251 | -0.1945 | -36.0195
-14.5 | -0.815 | 0.01942 | -0.1883 | -41.967
-14 | -0.8036 | 0.01734 | -0.1822 | -46.3437
-13.5 | -0.7816 | 0.01609 | -0.1761 | -48.5768
-13 | -0.7696 | 0.01402 | -0.1688 | -54.893
-12.5 | -0.7322 | 0.01271 | -0.165 | -57.6082
-12 | -0.6884 | 0.01177 | -0.162 | -58.4877
-11.5 | -0.6416 | 0.01098 | -0.1594 | -58.4335
-11 | -0.5903 | 0.01034 | -0.1577 | -57.089
-10.5 | -0.5381 | 0.00971 | -0.1562 | -55.4171
-10 | -0.4855 | 0.00909 | -0.1549 | -53.4103
-9.5 | -0.434 | 0.00839 | -0.1534 | -51.7282
-9 | -0.3805 | 0.00789 | -0.1523 | -48.2256
-8.5 | -0.3258 | 0.00751 | -0.1515 | -43.3822
-8 | -0.2702 | 0.00719 | -0.1509 | -37.58
-7.5 | -0.2131 | 0.00691 | -0.1508 | -30.8394
-7 | -0.1571 | 0.00651 | -0.1505 | -24.1321
-6.5 | -0.0997 | 0.00623 | -0.1505 | -16.0032
-6 | -0.0418 | 0.00601 | -0.1507 | -6.9551
-5.5 | 0.0163 | 0.00579 | -0.151 | 2.8152
-5 | 0.0741 | 0.00555 | -0.1513 | 13.3514
-4.5 | 0.1323 | 0.00539 | -0.1517 | 24.5455
-4 | 0.1903 | 0.00523 | -0.1521 | 36.3862
-3 | 0.3075 | 0.00496 | -0.1533 | 61.996
-2.5 | 0.3668 | 0.00482 | -0.1541 | 76.0996
-2 | 0.426 | 0.00467 | -0.1548 | 91.2206
-1.5 | 0.4837 | 0.00453 | -0.1553 | 106.777
-1 | 0.5417 | 0.00429 | -0.156 | 126.2704
-0.5 | 0.6022 | 0.00391 | -0.1574 | 154.0153
0 | 0.6621 | 0.00355 | -0.1587 | 186.507
0.5 | 0.7326 | 0.00285 | -0.1627 | 257.0526
1 | 0.7841 | 0.00305 | -0.1617 | 257.082
1.5 | 0.8134 | 0.0038 | -0.1559 | 214.0526
2 | 0.8113 | 0.00494 | -0.1431 | 164.2308
2.5 | 0.8217 | 0.00598 | -0.1336 | 137.408
3 | 0.8508 | 0.00673 | -0.1282 | 126.419
3.5 | 0.8837 | 0.00747 | -0.1236 | 118.2999
4 | 0.9153 | 0.00834 | -0.119 | 109.7482
4.5 | 0.9521 | 0.00914 | -0.1154 | 104.1685
5 | 0.9873 | 0.01003 | -0.1115 | 98.4347
5.5 | 1.0289 | 0.01074 | -0.109 | 95.8007
6 | 1.0725 | 0.01136 | -0.1067 | 94.4102
6.5 | 1.118 | 0.01194 | -0.1049 | 93.6348
7 | 1.1622 | 0.01257 | -0.1028 | 92.4582
7.5 | 1.2066 | 0.01322 | -0.1007 | 91.2708
8 | 1.2498 | 0.01396 | -0.0985 | 89.5272
9 | 1.3327 | 0.01568 | -0.0935 | 84.9936
9.5 | 1.3744 | 0.01655 | -0.0911 | 83.0453
10 | 1.4145 | 0.01757 | -0.0884 | 80.5065
10.5 | 1.4543 | 0.0186 | -0.0857 | 78.1882
11 | 1.4936 | 0.01973 | -0.083 | 75.702
11.5 | 1.5302 | 0.02106 | -0.08 | 72.6591
12 | 1.5673 | 0.02238 | -0.0771 | 70.0313
12.5 | 1.6009 | 0.02399 | -0.0738 | 66.732
13 | 1.6348 | 0.02566 | -0.0706 | 63.7101
13.5 | 1.6659 | 0.02754 | -0.0672 | 60.4902
14 | 1.695 | 0.02968 | -0.0638 | 57.1092
14.5 | 1.721 | 0.03214 | -0.0601 | 53.547
15 | 1.7424 | 0.03505 | -0.0563 | 49.7118
15.5 | 1.7636 | 0.03811 | -0.0528 | 46.2766
16 | 1.7812 | 0.04161 | -0.0493 | 42.807
16.5 | 1.7934 | 0.04581 | -0.0459 | 39.1487
17 | 1.7994 | 0.05083 | -0.0427 | 35.4004
17.5 | 1.8005 | 0.05668 | -0.0402 | 31.7661
18 | 1.7943 | 0.06376 | -0.0385 | 28.1415
18.5 | 1.7812 | 0.07214 | -0.0379 | 24.6909
19 | 1.7602 | 0.08223 | -0.039 | 21.4058
19.5 | 1.7313 | 0.09417 | -0.0423 | 18.3848
20 | 1.699 | 0.10746 | -0.0477 | 15.8105

## 95. Re 7M Mach 0.50 (1)
BIGFOIL.COM POLAR EXPORT
NACA67-713
NACA67-713 |  |  |  | Cl Max: | 1.492 | at alpha= | 5.5 | deg
JavaFoil+Calcfoil stall+Eppler ext transition |  |  |  | L/D Max: | 237.11 | at alpha= | 0.5 | deg
Re: | 7000000 |  |  | Cd Min: | 0.00322 | at alpha= | -1 | deg
Mach: | 0.5 |  |  | Cl=0 at alpha= | -6.2538 | deg
|  |  |  | @ Cl=0.1, Cd= | 0.00635
|  |  |  | @ Cl=0.4, Cd= | 0.0055728
|  |  |  | @ Cl=0.6, Cd= | 0.0051287
alpha (deg) | Cl | Cd | Cm | Cl/Cd
-20 | -0.759 | 0.15385 | -0.074 | -4.932
-19.5 | -0.732 | 0.14795 | -0.075 | -4.945
-19 | -0.705 | 0.14333 | -0.076 | -4.915
-18.5 | -0.677 | 0.13893 | -0.077 | -4.876
-18 | -0.65 | 0.13631 | -0.078 | -4.77
-17.5 | -0.622 | 0.13342 | -0.077 | -4.665
-17 | -0.594 | 0.12354 | -0.076 | -4.811
-16.5 | -0.567 | 0.11607 | -0.077 | -4.885
-16 | -0.54 | 0.10911 | -0.078 | -4.948
-15.5 | -0.513 | 0.10225 | -0.08 | -5.013
-15 | -0.485 | 0.0961 | -0.081 | -5.05
-14.5 | -0.457 | 0.10691 | -0.078 | -4.27
-14 | -0.429 | 0.09768 | -0.078 | -4.39
-13.5 | -0.401 | 0.08947 | -0.079 | -4.487
-13 | -0.374 | 0.08295 | -0.08 | -4.509
-12.5 | -0.347 | 0.07783 | -0.082 | -4.454
-12 | -0.32 | 0.07106 | -0.087 | -4.501
-11.5 | -0.293 | 0.06594 | -0.091 | -4.44
-11 | -0.263 | 0.075 | -0.077 | -3.502
-10.5 | -0.235 | 0.06752 | -0.079 | -3.482
-10 | -0.208 | 0.06145 | -0.082 | -3.381
-9.5 | -0.18 | 0.05655 | -0.086 | -3.19
-9 | -0.152 | 0.05522 | -0.084 | -2.761
-8.5 | -0.124 | 0.05478 | -0.078 | -2.27
-8 | -0.127 | 0.05011 | -0.082 | -2.535
-7.5 | -0.116 | 0.04463 | -0.092 | -2.589
-7 | -0.091 | 0.00743 | -0.168 | -12.239
-6.5 | -0.032 | 0.00698 | -0.169 | -4.537
-6 | 0.033 | 0.00668 | -0.171 | 4.894
-5.5 | 0.1 | 0.00635 | -0.172 | 15.719
-5 | 0.169 | 0.00614 | -0.174 | 27.489
-4.5 | 0.238 | 0.00592 | -0.175 | 40.267
-4 | 0.308 | 0.00574 | -0.176 | 53.659
-3.5 | 0.378 | 0.00561 | -0.178 | 67.423
-3 | 0.449 | 0.00549 | -0.179 | 81.705
-2.5 | 0.521 | 0.00539 | -0.181 | 96.657
-2 | 0.591 | 0.00531 | -0.182 | 111.349
-1.5 | 0.663 | 0.00386 | -0.184 | 171.661
-1 | 0.734 | 0.00322 | -0.186 | 227.871
-0.5 | 0.804 | 0.0034 | -0.187 | 236.357
0 | 0.875 | 0.00397 | -0.188 | 220.44
0.5 | 0.944 | 0.00398 | -0.189 | 237.11
1 | 1.012 | 0.00451 | -0.19 | 224.531
1.5 | 1.073 | 0.00682 | -0.191 | 157.397
2 | 1.139 | 0.00748 | -0.192 | 152.319
2.5 | 1.203 | 0.00869 | -0.193 | 138.481
3 | 1.265 | 0.00974 | -0.194 | 129.926
3.5 | 1.324 | 0.01206 | -0.195 | 109.736
4 | 1.378 | 0.01282 | -0.196 | 107.509
4.5 | 1.426 | 0.01347 | -0.197 | 105.882
5 | 1.466 | 0.01424 | -0.198 | 102.967
5.5 | 1.492 | 0.01526 | -0.199 | 97.787
6 | 1.484 | 0.01626 | -0.2 | 91.302
6.5 | 1.416 | 0.01742 | -0.201 | 81.314
7 | 0.886 | 0.01947 | -0.201 | 45.5
7.5 | 0.918 | 0.01997 | -0.202 | 45.944
8 | 0.947 | 0.02168 | -0.203 | 43.71
8.5 | 0.981 | 0.02186 | -0.204 | 44.853
9 | 0.837 | 0.06065 | -0.121 | 13.805
9.5 | 0.855 | 0.07063 | -0.103 | 12.11
10 | 1.073 | 0.02456 | -0.206 | 43.688
10.5 | 0.92 | 0.06964 | -0.129 | 13.216

## 96. Re 7M Mach 0.50 (2)
BIGFOIL.COM POLAR EXPORT
NACA67-713
NACA67-713 |  |  |  | Cl Max: | 1.4735 | at alpha= | 10 | deg
XFOIL ncrit=9 |  |  |  | L/D Max: | 289.737 | at alpha= | 1 | deg
Re: | 7000000 |  |  | Cd Min: | 0.21416 | at alpha= | -20 | deg
Mach: | 0.5 |  |  | Cl=0 at alpha= | -5.5187 | deg
|  |  |  | @ Cl=0.1, Cd= | 0.0059599
|  |  |  | @ Cl=0.4, Cd= | 0.0050219
|  |  |  | @ Cl=0.6, Cd= | 0.0045626
alpha (deg) | Cl | Cd | Cm | Cl/Cd
-20 | -0.3206 | 0.21416 | -0.1013 | -1.497
-19 | -0.2767 | 0.19765 | -0.1118 | -1.3999
-18.5 | -0.2577 | 0.18893 | -0.1167 | -1.364
-18 | -0.235 | 0.1814 | -0.1219 | -1.2955
-17.5 | -0.2123 | 0.17434 | -0.1267 | -1.2177
-17 | -0.1926 | 0.16654 | -0.1313 | -1.1565
-16.5 | -0.1769 | 0.15711 | -0.1365 | -1.126
-16 | -0.1545 | 0.15036 | -0.1412 | -1.0275
-15.5 | -0.1373 | 0.14257 | -0.1457 | -0.96304
-15 | -0.1176 | 0.13448 | -0.1512 | -0.87448
-14.5 | -0.101 | 0.12647 | -0.1562 | -0.79861
-14 | -0.0826 | 0.11979 | -0.1603 | -0.68954
-13.5 | -0.0678 | 0.11217 | -0.1648 | -0.60444
-13 | -0.0529 | 0.10499 | -0.1689 | -0.50386
-12.5 | -0.0431 | 0.09731 | -0.1731 | -0.44291
-12 | -0.0349 | 0.08965 | -0.1773 | -0.38929
-11.5 | -0.0255 | 0.08219 | -0.1818 | -0.31026
-11 | -0.0159 | 0.07476 | -0.1867 | -0.21268
-10.5 | -0.0205 | 0.06532 | -0.1933 | -0.31384
-10 | -0.0362 | 0.05462 | -0.2016 | -0.66276
-9.5 | -0.0514 | 0.04291 | -0.2146 | -1.1979
-9 | -0.0823 | 0.03477 | -0.2168 | -2.367
-8.5 | -0.1378 | 0.0284 | -0.2074 | -4.8521
-8 | -0.168 | 0.02173 | -0.1984 | -7.7312
-7.5 | -0.1875 | 0.01472 | -0.1888 | -12.7378
-7 | -0.1765 | 0.00925 | -0.1809 | -19.0811
-6.5 | -0.1216 | 0.00771 | -0.1771 | -15.7717
-6 | -0.0618 | 0.00684 | -0.1742 | -9.0351
-5.5 | 0.0024 | 0.00642 | -0.1723 | 0.37383
-5 | 0.068 | 0.00611 | -0.1711 | 11.1293
-4.5 | 0.1341 | 0.0058 | -0.1705 | 23.1207
-4 | 0.2008 | 0.00557 | -0.1702 | 36.0503
-3.5 | 0.2676 | 0.00537 | -0.1703 | 49.8324
-3 | 0.3343 | 0.00518 | -0.1705 | 64.5367
-2.5 | 0.4008 | 0.00502 | -0.1709 | 79.8406
-2 | 0.4671 | 0.00488 | -0.1713 | 95.7172
-1.5 | 0.5319 | 0.00476 | -0.1716 | 111.7437
-1 | 0.597 | 0.00458 | -0.172 | 130.3493
0 | 0.7296 | 0.00381 | -0.1739 | 191.4961
0.5 | 0.8161 | 0.00301 | -0.18 | 271.1296
1 | 0.8808 | 0.00304 | -0.18 | 289.7368
1.5 | 0.9028 | 0.00353 | -0.1704 | 255.7507
2 | 0.8898 | 0.00479 | -0.1537 | 185.762
2.5 | 0.8744 | 0.0065 | -0.1377 | 134.5231
3 | 0.8824 | 0.00807 | -0.1269 | 109.3432
3.5 | 0.9099 | 0.00933 | -0.1201 | 97.5241
4.5 | 0.9775 | 0.01183 | -0.109 | 82.6289
5 | 1.0159 | 0.01308 | -0.1042 | 77.6682
5.5 | 1.0584 | 0.01427 | -0.1001 | 74.1696
6 | 1.1086 | 0.0152 | -0.097 | 72.9342
6.5 | 1.1614 | 0.01608 | -0.0942 | 72.2264
7 | 1.2112 | 0.01716 | -0.0908 | 70.5828
7.5 | 1.2622 | 0.01828 | -0.0872 | 69.0481
8 | 1.3104 | 0.0196 | -0.0832 | 66.8571
8.5 | 1.3591 | 0.02102 | -0.0789 | 64.6575
9 | 1.4067 | 0.02261 | -0.0742 | 62.2158
9.5 | 1.4486 | 0.0247 | -0.0685 | 58.6478
10 | 1.4735 | 0.02804 | -0.0609 | 52.5499
10.5 | 1.4681 | 0.03372 | -0.0514 | 43.538
11 | 1.4485 | 0.04135 | -0.0431 | 35.0302
11.5 | 1.4127 | 0.05116 | -0.0369 | 27.6134
12 | 1.3703 | 0.06267 | -0.0342 | 21.8653
13 | 1.2871 | 0.09028 | -0.0408 | 14.2568
13.5 | 1.2522 | 0.10604 | -0.0497 | 11.8088
14 | 1.224 | 0.12249 | -0.0607 | 9.9927
14.5 | 1.2029 | 0.13891 | -0.072 | 8.6596
15 | 1.1868 | 0.15413 | -0.0816 | 7.7

## 97. Re 8M Mach 0.00 (1)
BIGFOIL.COM POLAR EXPORT
NACA67-713
NACA67-713 |  |  |  | Cl Max: | 1.563 | at alpha= | 9.5 | deg
JavaFoil+Calcfoil stall+Eppler ext transition |  |  |  | L/D Max: | 176.727 | at alpha= | 0.5 | deg
Re: | 8000000 |  |  | Cd Min: | 0.00365 | at alpha= | -1 | deg
Mach: | 0 |  |  | Cl=0 at alpha= | -6.25 | deg
|  |  |  | @ Cl=0.1, Cd= | 0.0056125
|  |  |  | @ Cl=0.4, Cd= | 0.005041
|  |  |  | @ Cl=0.6, Cd= | 0.0037471
alpha (deg) | Cl | Cd | Cm | Cl/Cd
-20 | -0.426 | 0.16943 | -0.056 | -2.516
-19.5 | -0.441 | 0.16441 | -0.057 | -2.683
-19 | -0.456 | 0.15779 | -0.057 | -2.887
-18.5 | -0.47 | 0.14848 | -0.058 | -3.163
-18 | -0.483 | 0.1388 | -0.06 | -3.479
-17.5 | -0.493 | 0.13321 | -0.06 | -3.703
-17 | -0.501 | 0.12428 | -0.063 | -4.033
-16.5 | -0.507 | 0.11608 | -0.064 | -4.369
-16 | -0.511 | 0.10866 | -0.066 | -4.705
-15.5 | -0.513 | 0.1044 | -0.066 | -4.911
-15 | -0.512 | 0.09792 | -0.068 | -5.232
-14.5 | -0.509 | 0.09185 | -0.07 | -5.541
-14 | -0.503 | 0.08602 | -0.073 | -5.846
-13.5 | -0.493 | 0.08135 | -0.074 | -6.059
-13 | -0.48 | 0.07631 | -0.076 | -6.294
-12.5 | -0.465 | 0.07004 | -0.081 | -6.64
-12 | -0.447 | 0.06312 | -0.086 | -7.085
-11.5 | -0.432 | 0.05054 | -0.098 | -8.543
-11 | -0.459 | 0.01216 | -0.131 | -37.738
-10.5 | -0.431 | 0.00885 | -0.136 | -48.75
-10 | -0.391 | 0.00806 | -0.138 | -48.554
-9.5 | -0.347 | 0.00761 | -0.14 | -45.543
-9 | -0.299 | 0.00729 | -0.141 | -41.062
-8.5 | -0.249 | 0.00694 | -0.142 | -35.929
-8 | -0.197 | 0.00667 | -0.144 | -29.509
-7.5 | -0.142 | 0.0064 | -0.145 | -22.27
-7 | -0.086 | 0.00618 | -0.146 | -13.988
-6.5 | -0.029 | 0.00598 | -0.148 | -4.866
-6 | 0.029 | 0.00581 | -0.149 | 5.06
-5.5 | 0.089 | 0.00564 | -0.15 | 15.736
-5 | 0.149 | 0.00549 | -0.151 | 27.131
-4.5 | 0.209 | 0.00536 | -0.153 | 39.067
-4 | 0.27 | 0.00525 | -0.154 | 51.412
-3.5 | 0.331 | 0.00515 | -0.155 | 64.223
-3 | 0.392 | 0.00505 | -0.156 | 77.515
-2.5 | 0.454 | 0.00498 | -0.157 | 91.256
-2 | 0.515 | 0.00402 | -0.159 | 128.239
-1.5 | 0.576 | 0.00381 | -0.16 | 151.365
-1 | 0.637 | 0.00365 | -0.161 | 174.384
-0.5 | 0.697 | 0.00396 | -0.162 | 176.246
0 | 0.759 | 0.00429 | -0.163 | 176.707
0.5 | 0.818 | 0.00463 | -0.164 | 176.727
1 | 0.878 | 0.00511 | -0.165 | 171.835
1.5 | 0.934 | 0.00571 | -0.166 | 163.692
2 | 0.993 | 0.00568 | -0.167 | 174.907
2.5 | 1.05 | 0.00623 | -0.168 | 168.628
3 | 1.107 | 0.00675 | -0.169 | 164.093
3.5 | 1.162 | 0.00745 | -0.17 | 155.925
4 | 1.215 | 0.01009 | -0.171 | 120.417
4.5 | 1.267 | 0.01047 | -0.172 | 120.952
5 | 1.317 | 0.01086 | -0.172 | 121.185
5.5 | 1.364 | 0.01129 | -0.173 | 120.789
6 | 1.405 | 0.01179 | -0.174 | 119.23
6.5 | 1.443 | 0.01241 | -0.175 | 116.266
7 | 1.476 | 0.0129 | -0.176 | 114.48
7.5 | 1.505 | 0.01344 | -0.176 | 111.932
8 | 1.528 | 0.01396 | -0.177 | 109.435
8.5 | 1.545 | 0.01456 | -0.178 | 106.153
9 | 1.557 | 0.01523 | -0.179 | 102.261
9.5 | 1.563 | 0.01592 | -0.179 | 98.135
10 | 1.554 | 0.01669 | -0.18 | 93.149
10.5 | 1.539 | 0.0175 | -0.181 | 87.974
11 | 1.517 | 0.01842 | -0.181 | 82.363
11.5 | 1.488 | 0.0193 | -0.182 | 77.1
12 | 1.454 | 0.02018 | -0.182 | 72.046
12.5 | 1.414 | 0.02119 | -0.183 | 66.74
13 | 1.37 | 0.02238 | -0.183 | 61.218
13.5 | 1.323 | 0.02352 | -0.183 | 56.244
14 | 1.271 | 0.02522 | -0.183 | 50.408
14.5 | 1.218 | 0.02706 | -0.183 | 45.005

## 98. Re 8M Mach 0.00 (2)
BIGFOIL.COM POLAR EXPORT
NACA67-713
NACA67-713 |  |  |  | Cl Max: | 1.9118 | at alpha= | 20 | deg
XFOIL ncrit=9 |  |  |  | L/D Max: | 235.518 | at alpha= | 0.5 | deg
Re: | 8000000 |  |  | Cd Min: | 0.05521 | at alpha= | 20 | deg
Mach: | 0 |  |  | Cl=0 at alpha= | -5.6754 | deg
|  |  |  | @ Cl=0.1, Cd= | 0.0052425
|  |  |  | @ Cl=0.4, Cd= | 0.0045211
|  |  |  | @ Cl=0.6, Cd= | 0.0037551
alpha (deg) | Cl | Cd | Cm | Cl/Cd
-19 | -1.1243 | 0.0217 | -0.1774 | -51.8111
-18.5 | -1.105 | 0.0197 | -0.176 | -56.0914
-18 | -1.083 | 0.01825 | -0.1736 | -59.3425
-17.5 | -1.0593 | 0.01702 | -0.1708 | -62.2385
-17 | -1.0339 | 0.01601 | -0.1676 | -64.5784
-16.5 | -1.0049 | 0.01508 | -0.1649 | -66.6379
-16 | -0.9755 | 0.01432 | -0.1618 | -68.1215
-15.5 | -0.9452 | 0.01357 | -0.1586 | -69.6536
-15 | -0.9156 | 0.01309 | -0.1548 | -69.9465
-14.5 | -0.8821 | 0.01241 | -0.1518 | -71.0798
-14 | -0.8454 | 0.0116 | -0.1494 | -72.8793
-13.5 | -0.8035 | 0.01096 | -0.1479 | -73.312
-13 | -0.7592 | 0.01037 | -0.1467 | -73.2112
-12.5 | -0.7133 | 0.00987 | -0.1457 | -72.2695
-12 | -0.6664 | 0.00944 | -0.1448 | -70.5932
-11.5 | -0.6174 | 0.00905 | -0.1443 | -68.221
-11 | -0.5666 | 0.00869 | -0.1442 | -65.2014
-10.5 | -0.5152 | 0.00836 | -0.1441 | -61.6268
-10 | -0.4657 | 0.00783 | -0.1436 | -59.4764
-9.5 | -0.4144 | 0.00748 | -0.1434 | -55.4011
-9 | -0.3625 | 0.00716 | -0.1432 | -50.6285
-8.5 | -0.3098 | 0.0069 | -0.1433 | -44.8986
-8 | -0.256 | 0.00667 | -0.1435 | -38.3808
-7.5 | -0.2017 | 0.00639 | -0.1438 | -31.5649
-7 | -0.1473 | 0.0061 | -0.1441 | -24.1475
-6.5 | -0.092 | 0.00588 | -0.1446 | -15.6463
-6 | -0.0361 | 0.0057 | -0.1452 | -6.3333
-5.5 | 0.0195 | 0.00549 | -0.1457 | 3.5519
-5 | 0.0752 | 0.0053 | -0.1463 | 14.1887
-4.5 | 0.1313 | 0.00517 | -0.1469 | 25.3965
-4 | 0.187 | 0.00502 | -0.1474 | 37.251
-3.5 | 0.2435 | 0.0049 | -0.1481 | 49.6939
-3 | 0.3008 | 0.00474 | -0.1489 | 63.4599
-2.5 | 0.3583 | 0.00461 | -0.1498 | 77.7223
-2 | 0.4146 | 0.00449 | -0.1504 | 92.3385
-1.5 | 0.4703 | 0.00439 | -0.1509 | 107.1298
-1 | 0.5283 | 0.00412 | -0.152 | 128.2282
-0.5 | 0.5849 | 0.00384 | -0.1529 | 152.3177
0 | 0.6436 | 0.00351 | -0.1544 | 183.3618
0.5 | 0.7042 | 0.00299 | -0.1566 | 235.5184
1 | 0.7476 | 0.00335 | -0.1545 | 223.1642
1.5 | 0.7752 | 0.00421 | -0.1488 | 184.133
2 | 0.7856 | 0.0052 | -0.1395 | 151.0769
2.5 | 0.809 | 0.00597 | -0.133 | 135.5109
3 | 0.8431 | 0.00654 | -0.129 | 128.9144
3.5 | 0.8788 | 0.00713 | -0.1254 | 123.2539
4 | 0.9127 | 0.00785 | -0.1216 | 116.2675
4.5 | 0.9491 | 0.00853 | -0.1184 | 111.2661
5 | 0.986 | 0.00925 | -0.1153 | 106.5946
5.5 | 1.0278 | 0.00979 | -0.1132 | 104.9847
6 | 1.0712 | 0.01029 | -0.1115 | 104.1011
6.5 | 1.114 | 0.01079 | -0.1097 | 103.2437
7 | 1.1574 | 0.01131 | -0.1081 | 102.3342
7.5 | 1.2009 | 0.01182 | -0.1066 | 101.599
8 | 1.2413 | 0.01246 | -0.1045 | 99.6228
8.5 | 1.2823 | 0.01313 | -0.1026 | 97.6618
9 | 1.3219 | 0.01384 | -0.1006 | 95.513
9.5 | 1.3622 | 0.01454 | -0.0987 | 93.6864
10 | 1.4024 | 0.01527 | -0.0969 | 91.8402
10.5 | 1.439 | 0.01617 | -0.0946 | 88.992
11.5 | 1.5146 | 0.01791 | -0.0906 | 84.5673
12 | 1.5499 | 0.01896 | -0.0883 | 81.7458
12.5 | 1.5851 | 0.02 | -0.0861 | 79.255
13 | 1.6197 | 0.02112 | -0.0839 | 76.6903
13.5 | 1.6508 | 0.02246 | -0.0813 | 73.4996
14 | 1.6818 | 0.02388 | -0.0789 | 70.4271
14.5 | 1.7118 | 0.02534 | -0.0764 | 67.5533
15 | 1.7416 | 0.02688 | -0.0741 | 64.7917
15.5 | 1.7676 | 0.02871 | -0.0714 | 61.5674
16 | 1.7912 | 0.03078 | -0.0686 | 58.1936
16.5 | 1.813 | 0.03307 | -0.0658 | 54.8231
17 | 1.835 | 0.03537 | -0.0633 | 51.8801
17.5 | 1.8551 | 0.03791 | -0.0608 | 48.9343
18 | 1.8733 | 0.04067 | -0.0584 | 46.061
18.5 | 1.8888 | 0.04374 | -0.0561 | 43.1824
19 | 1.9007 | 0.04723 | -0.0537 | 40.2435
19.5 | 1.9042 | 0.05083 | -0.0502 | 37.4621
20 | 1.9118 | 0.05521 | -0.0486 | 34.6278

## 99. Re 8M Mach 0.10 (1)
BIGFOIL.COM POLAR EXPORT
NACA67-713
NACA67-713 |  |  |  | Cl Max: | 1.557 | at alpha= | 9.5 | deg
JavaFoil+Calcfoil stall+Eppler ext transition |  |  |  | L/D Max: | 192.083 | at alpha= | 0 | deg
Re: | 8000000 |  |  | Cd Min: | 0.00367 | at alpha= | -1 | deg
Mach: | 0.1 |  |  | Cl=0 at alpha= | -6.2542 | deg
|  |  |  | @ Cl=0.1, Cd= | 0.0056212
|  |  |  | @ Cl=0.4, Cd= | 0.0050613
|  |  |  | @ Cl=0.6, Cd= | 0.0037749
alpha (deg) | Cl | Cd | Cm | Cl/Cd
-20 | -0.382 | 0.17552 | -0.056 | -2.174
-19.5 | -0.399 | 0.167 | -0.057 | -2.388
-19 | -0.416 | 0.15793 | -0.057 | -2.632
-18.5 | -0.432 | 0.15055 | -0.058 | -2.872
-18 | -0.448 | 0.143 | -0.059 | -3.136
-17.5 | -0.462 | 0.13434 | -0.06 | -3.438
-17 | -0.473 | 0.12609 | -0.062 | -3.747
-16.5 | -0.481 | 0.1185 | -0.063 | -4.063
-16 | -0.488 | 0.11216 | -0.064 | -4.352
-15.5 | -0.493 | 0.10597 | -0.066 | -4.651
-15 | -0.495 | 0.09883 | -0.068 | -5.009
-14.5 | -0.494 | 0.09327 | -0.07 | -5.301
-14 | -0.49 | 0.08764 | -0.071 | -5.596
-13.5 | -0.483 | 0.08271 | -0.073 | -5.841
-13 | -0.472 | 0.0775 | -0.075 | -6.094
-12.5 | -0.459 | 0.07156 | -0.079 | -6.407
-12 | -0.442 | 0.06529 | -0.084 | -6.763
-11.5 | -0.423 | 0.05697 | -0.091 | -7.425
-11 | -0.399 | 0.05069 | -0.096 | -7.866
-10.5 | -0.428 | 0.00935 | -0.136 | -45.816
-10 | -0.39 | 0.00821 | -0.139 | -47.588
-9.5 | -0.347 | 0.00771 | -0.14 | -44.954
-9 | -0.3 | 0.00733 | -0.142 | -40.851
-8.5 | -0.25 | 0.00698 | -0.143 | -35.753
-8 | -0.197 | 0.00668 | -0.144 | -29.526
-7.5 | -0.143 | 0.00641 | -0.146 | -22.301
-7 | -0.087 | 0.00619 | -0.147 | -14.021
-6.5 | -0.029 | 0.00598 | -0.148 | -4.884
-6 | 0.03 | 0.00582 | -0.15 | 5.077
-5.5 | 0.089 | 0.00565 | -0.151 | 15.782
-5 | 0.15 | 0.00549 | -0.152 | 27.211
-4.5 | 0.21 | 0.00536 | -0.153 | 39.191
-4 | 0.271 | 0.00527 | -0.155 | 51.401
-3.5 | 0.332 | 0.00515 | -0.156 | 64.5
-3 | 0.394 | 0.00507 | -0.157 | 77.665
-2.5 | 0.456 | 0.00498 | -0.158 | 91.721
-2 | 0.518 | 0.00404 | -0.159 | 128.107
-1.5 | 0.579 | 0.00383 | -0.161 | 151.24
-1 | 0.64 | 0.00367 | -0.162 | 174.434
-0.5 | 0.701 | 0.00399 | -0.163 | 175.474
0 | 0.762 | 0.00397 | -0.164 | 192.083
0.5 | 0.822 | 0.00467 | -0.165 | 176.141
1 | 0.883 | 0.00513 | -0.166 | 171.935
1.5 | 0.939 | 0.00571 | -0.167 | 164.39
2 | 0.998 | 0.00568 | -0.168 | 175.528
2.5 | 1.055 | 0.00629 | -0.169 | 167.859
3 | 1.112 | 0.0068 | -0.17 | 163.666
3.5 | 1.168 | 0.00681 | -0.171 | 171.379
4 | 1.221 | 0.01015 | -0.172 | 120.263
4.5 | 1.273 | 0.01054 | -0.172 | 120.69
5 | 1.322 | 0.01093 | -0.173 | 120.921
5.5 | 1.369 | 0.01138 | -0.174 | 120.313
6 | 1.411 | 0.01189 | -0.175 | 118.656
6.5 | 1.448 | 0.01251 | -0.176 | 115.69
7 | 1.48 | 0.01301 | -0.177 | 113.741
7.5 | 1.507 | 0.01357 | -0.177 | 111.049
8 | 1.529 | 0.0141 | -0.178 | 108.406
8.5 | 1.544 | 0.01476 | -0.179 | 104.67
9 | 1.554 | 0.01543 | -0.179 | 100.728
9.5 | 1.557 | 0.0162 | -0.18 | 96.113
10 | 1.545 | 0.01707 | -0.181 | 90.481
10.5 | 1.525 | 0.01775 | -0.181 | 85.945
11 | 1.498 | 0.01873 | -0.182 | 79.952
11.5 | 1.464 | 0.01968 | -0.182 | 74.367
12 | 1.423 | 0.02069 | -0.183 | 68.794
12.5 | 1.378 | 0.02179 | -0.183 | 63.225
13 | 1.327 | 0.023 | -0.184 | 57.697
13.5 | 1.273 | 0.02433 | -0.184 | 52.316
14 | 1.214 | 0.02646 | -0.184 | 45.874
14.5 | 1.15 | 0.02934 | -0.183 | 39.181

## 100. Re 8M Mach 0.10 (2)
BIGFOIL.COM POLAR EXPORT
NACA67-713
NACA67-713 |  |  |  | Cl Max: | 1.8988 | at alpha= | 20 | deg
XFOIL ncrit=9 |  |  |  | L/D Max: | 236.756 | at alpha= | 0.5 | deg
Re: | 8000000 |  |  | Cd Min: | 0.05956 | at alpha= | 20 | deg
Mach: | 0.1 |  |  | Cl=0 at alpha= | -5.6705 | deg
|  |  |  | @ Cl=0.1, Cd= | 0.0052526
|  |  |  | @ Cl=0.4, Cd= | 0.004535
|  |  |  | @ Cl=0.6, Cd= | 0.0037192
alpha (deg) | Cl | Cd | Cm | Cl/Cd
-20 | -1.1503 | 0.03878 | -0.161 | -29.6622
-19.5 | -1.1654 | 0.03144 | -0.1657 | -37.0674
-19 | -1.1512 | 0.02707 | -0.1689 | -42.5268
-18.5 | -1.0896 | 0.02211 | -0.1818 | -49.2809
-18 | -1.0709 | 0.02002 | -0.18 | -53.4915
-17.5 | -1.0514 | 0.01841 | -0.177 | -57.1103
-17 | -1.0297 | 0.01707 | -0.1736 | -60.3222
-16.5 | -1.0033 | 0.01594 | -0.1704 | -62.9423
-16 | -0.9758 | 0.01501 | -0.1669 | -65.01
-15.5 | -0.9458 | 0.01414 | -0.1635 | -66.8883
-15 | -0.9149 | 0.01357 | -0.1598 | -67.4208
-14.5 | -0.8851 | 0.01292 | -0.1558 | -68.5062
-14 | -0.8487 | 0.0121 | -0.153 | -70.1405
-13.5 | -0.8081 | 0.01133 | -0.151 | -71.3239
-13 | -0.7642 | 0.01067 | -0.1495 | -71.6214
-12.5 | -0.7186 | 0.01011 | -0.1482 | -71.0781
-12 | -0.6718 | 0.00963 | -0.147 | -69.7612
-11.5 | -0.6225 | 0.00919 | -0.1463 | -67.7367
-11 | -0.5713 | 0.00881 | -0.146 | -64.8468
-10.5 | -0.5193 | 0.00847 | -0.1457 | -61.3105
-10 | -0.4692 | 0.00795 | -0.1451 | -59.0189
-9.5 | -0.4178 | 0.00756 | -0.1448 | -55.2646
-9 | -0.3657 | 0.00723 | -0.1445 | -50.5809
-8.5 | -0.3126 | 0.00695 | -0.1444 | -44.9784
-8 | -0.2583 | 0.00671 | -0.1446 | -38.4948
-7.5 | -0.2033 | 0.00645 | -0.1449 | -31.5194
-7 | -0.1487 | 0.00613 | -0.1451 | -24.2577
-6.5 | -0.0931 | 0.0059 | -0.1455 | -15.7797
-6 | -0.0369 | 0.00571 | -0.1461 | -6.4623
-5.5 | 0.0191 | 0.00551 | -0.1466 | 3.4664
-5 | 0.0751 | 0.00531 | -0.1471 | 14.1431
-4.5 | 0.1315 | 0.00518 | -0.1476 | 25.3861
-4 | 0.1875 | 0.00503 | -0.1481 | 37.2763
-3.5 | 0.2445 | 0.00491 | -0.1488 | 49.7963
-3 | 0.3021 | 0.00475 | -0.1496 | 63.6
-2.5 | 0.3599 | 0.00462 | -0.1505 | 77.9004
-2 | 0.4165 | 0.0045 | -0.1511 | 92.5556
0 | 0.6468 | 0.00352 | -0.1551 | 183.75
0.5 | 0.7079 | 0.00299 | -0.1574 | 236.7559
1 | 0.7517 | 0.00333 | -0.1553 | 225.7357
1.5 | 0.7789 | 0.00419 | -0.1495 | 185.895
2 | 0.7876 | 0.0052 | -0.1396 | 151.4615
2.5 | 0.8098 | 0.006 | -0.1329 | 134.9667
3 | 0.8442 | 0.00658 | -0.1289 | 128.2979
3.5 | 0.8799 | 0.00717 | -0.1252 | 122.7197
4 | 0.9131 | 0.00791 | -0.1212 | 115.4362
5 | 0.9867 | 0.00934 | -0.1148 | 105.6424
5.5 | 1.0292 | 0.00989 | -0.1128 | 104.0647
6 | 1.072 | 0.01042 | -0.1108 | 102.8791
6.5 | 1.1158 | 0.01091 | -0.1092 | 102.2731
7 | 1.1598 | 0.01144 | -0.1076 | 101.3811
7.5 | 1.2024 | 0.01199 | -0.1058 | 100.2836
8 | 1.244 | 0.01263 | -0.1038 | 98.4956
8.5 | 1.2851 | 0.01332 | -0.1018 | 96.479
9 | 1.3244 | 0.01407 | -0.0996 | 94.1294
9.5 | 1.3659 | 0.01476 | -0.0978 | 92.5407
10 | 1.4048 | 0.01557 | -0.0957 | 90.2248
10.5 | 1.4432 | 0.01644 | -0.0935 | 87.7859
11.5 | 1.5182 | 0.01831 | -0.0891 | 82.9164
12 | 1.5545 | 0.01936 | -0.0868 | 80.2944
12.5 | 1.5895 | 0.02046 | -0.0844 | 77.6882
13 | 1.6241 | 0.02166 | -0.0821 | 74.9815
13.5 | 1.6542 | 0.02313 | -0.0793 | 71.5175
14 | 1.6864 | 0.02454 | -0.0768 | 68.7205
14.5 | 1.7166 | 0.02609 | -0.0743 | 65.7953
15 | 1.7438 | 0.02789 | -0.0715 | 62.5242
15.5 | 1.7704 | 0.02982 | -0.0688 | 59.3696
16 | 1.7921 | 0.03215 | -0.0657 | 55.7418
16.5 | 1.8152 | 0.03443 | -0.063 | 52.7215
17 | 1.837 | 0.03689 | -0.0604 | 49.7967
17.5 | 1.857 | 0.03961 | -0.0579 | 46.8821
18 | 1.8733 | 0.04271 | -0.0553 | 43.8609
18.5 | 1.8866 | 0.04623 | -0.0529 | 40.809
19 | 1.8955 | 0.05031 | -0.0505 | 37.6764
20 | 1.8988 | 0.05956 | -0.0455 | 31.8805

## 101. Re 8M Mach 0.25 (1)
BIGFOIL.COM POLAR EXPORT
NACA67-713
NACA67-713 |  |  |  | Cl Max: | 1.527 | at alpha= | 8.5 | deg
JavaFoil+Calcfoil stall+Eppler ext transition |  |  |  | L/D Max: | 196.145 | at alpha= | 0 | deg
Re: | 8000000 |  |  | Cd Min: | 0.00372 | at alpha= | -1 | deg
Mach: | 0.25 |  |  | Cl=0 at alpha= | -6.25 | deg
|  |  |  | @ Cl=0.1, Cd= | 0.0057353
|  |  |  | @ Cl=0.4, Cd= | 0.0051344
|  |  |  | @ Cl=0.6, Cd= | 0.0038469
alpha (deg) | Cl | Cd | Cm | Cl/Cd
-17.5 | -0.133 | 0.14489 | -0.061 | -0.916
-17 | -0.195 | 0.14022 | -0.061 | -1.392
-16.5 | -0.241 | 0.13374 | -0.061 | -1.802
-16 | -0.28 | 0.12612 | -0.062 | -2.22
-15.5 | -0.314 | 0.11796 | -0.063 | -2.662
-15 | -0.343 | 0.11044 | -0.064 | -3.107
-14.5 | -0.367 | 0.10223 | -0.065 | -3.594
-14 | -0.386 | 0.09576 | -0.066 | -4.033
-13.5 | -0.399 | 0.08924 | -0.068 | -4.476
-13 | -0.407 | 0.08363 | -0.069 | -4.862
-12.5 | -0.408 | 0.07778 | -0.073 | -5.246
-12 | -0.403 | 0.07237 | -0.075 | -5.566
-11.5 | -0.392 | 0.06719 | -0.078 | -5.832
-11 | -0.373 | 0.06326 | -0.079 | -5.903
-10.5 | -0.349 | 0.05815 | -0.084 | -5.999
-10 | -0.38 | 0.00961 | -0.14 | -39.565
-9.5 | -0.343 | 0.00826 | -0.143 | -41.595
-9 | -0.3 | 0.00769 | -0.145 | -38.96
-8.5 | -0.251 | 0.00729 | -0.147 | -34.455
-8 | -0.2 | 0.0069 | -0.148 | -28.922
-7.5 | -0.145 | 0.00661 | -0.15 | -21.944
-7 | -0.088 | 0.00635 | -0.151 | -13.93
-6.5 | -0.03 | 0.00611 | -0.152 | -4.877
-6 | 0.03 | 0.00594 | -0.154 | 5.087
-5.5 | 0.091 | 0.00576 | -0.155 | 15.841
-5 | 0.153 | 0.00559 | -0.156 | 27.401
-4.5 | 0.215 | 0.00546 | -0.157 | 39.47
-4 | 0.278 | 0.00533 | -0.159 | 52.159
-3.5 | 0.341 | 0.0052 | -0.16 | 65.578
-3 | 0.404 | 0.00513 | -0.161 | 78.733
-2.5 | 0.468 | 0.00503 | -0.162 | 93.219
-2 | 0.531 | 0.00436 | -0.164 | 121.946
-1.5 | 0.594 | 0.00386 | -0.165 | 153.818
-1 | 0.658 | 0.00372 | -0.166 | 177.001
-0.5 | 0.72 | 0.00404 | -0.167 | 178.164
0 | 0.784 | 0.00399 | -0.169 | 196.145
0.5 | 0.845 | 0.00474 | -0.169 | 178.206
1 | 0.907 | 0.00527 | -0.17 | 171.956
1.5 | 0.964 | 0.00538 | -0.172 | 179.068
2 | 1.024 | 0.00587 | -0.173 | 174.339
2.5 | 1.083 | 0.00649 | -0.173 | 166.814
3 | 1.141 | 0.0064 | -0.174 | 178.427
3.5 | 1.197 | 0.0092 | -0.175 | 130.172
4 | 1.251 | 0.01054 | -0.176 | 118.688
4.5 | 1.303 | 0.01097 | -0.177 | 118.834
5 | 1.353 | 0.0114 | -0.178 | 118.652
5.5 | 1.399 | 0.0119 | -0.179 | 117.535
6 | 1.437 | 0.01259 | -0.18 | 114.15
6.5 | 1.47 | 0.01316 | -0.18 | 111.69
7 | 1.497 | 0.01373 | -0.181 | 109
7.5 | 1.516 | 0.01439 | -0.182 | 105.351
8 | 1.526 | 0.01501 | -0.183 | 101.689
8.5 | 1.527 | 0.01583 | -0.183 | 96.517
9 | 1.519 | 0.01669 | -0.184 | 90.996
9.5 | 1.5 | 0.01756 | -0.185 | 85.384
10 | 1.458 | 0.01856 | -0.185 | 78.527
10.5 | 1.402 | 0.01966 | -0.186 | 71.317
11 | 1.333 | 0.02094 | -0.186 | 63.643
11.5 | 1.251 | 0.02233 | -0.187 | 56.018
12 | 1.156 | 0.02422 | -0.187 | 47.731
12.5 | 0.999 | 0.03719 | -0.174 | 26.869
13 | 0.787 | 0.09372 | -0.105 | 8.4
13.5 | 0.694 | 0.09917 | -0.104 | 6.996

## 102. Re 8M Mach 0.25 (2)
BIGFOIL.COM POLAR EXPORT
NACA67-713
NACA67-713 |  |  |  | Cl Max: | 1.8244 | at alpha= | 17.5 | deg
XFOIL ncrit=9 |  |  |  | L/D Max: | 245.657 | at alpha= | 0.5 | deg
Re: | 8000000 |  |  | Cd Min: | 0.19383 | at alpha= | -20 | deg
Mach: | 0.25 |  |  | Cl=0 at alpha= | -5.6446 | deg
|  |  |  | @ Cl=0.1, Cd= | 0.0053334
|  |  |  | @ Cl=0.4, Cd= | 0.0045956
|  |  |  | @ Cl=0.6, Cd= | 0.0038885
alpha (deg) | Cl | Cd | Cm | Cl/Cd
-20 | -0.3528 | 0.19383 | -0.0842 | -1.8202
-19.5 | -0.334 | 0.18798 | -0.0883 | -1.7768
-19 | -0.3216 | 0.17959 | -0.0927 | -1.7907
-18.5 | -0.3221 | 0.16804 | -0.0973 | -1.9168
-18 | -0.3029 | 0.16261 | -0.101 | -1.8627
-17.5 | -0.289 | 0.15549 | -0.1052 | -1.8586
-17 | -0.3 | 0.14256 | -0.1103 | -2.1044
-16 | -0.8465 | 0.02712 | -0.1999 | -31.2131
-15.5 | -0.8638 | 0.02246 | -0.1964 | -38.4595
-15 | -0.8532 | 0.02005 | -0.1918 | -42.5536
-14.5 | -0.8448 | 0.01779 | -0.1857 | -47.4874
-14 | -0.8301 | 0.01597 | -0.1793 | -51.9787
-13.5 | -0.8059 | 0.01499 | -0.1731 | -53.7625
-13 | -0.7743 | 0.01367 | -0.1683 | -56.6423
-12.5 | -0.7402 | 0.01217 | -0.164 | -60.8217
-11.5 | -0.6469 | 0.01043 | -0.1588 | -62.023
-11 | -0.5948 | 0.00982 | -0.1572 | -60.5703
-10.5 | -0.542 | 0.00925 | -0.1558 | -58.5946
-10 | -0.4891 | 0.00869 | -0.1544 | -56.2831
-9.5 | -0.4356 | 0.00821 | -0.1532 | -53.0572
-9 | -0.383 | 0.00766 | -0.1519 | -50
-8.5 | -0.3276 | 0.00727 | -0.1513 | -45.0619
-8 | -0.2708 | 0.00693 | -0.1509 | -39.0765
-7.5 | -0.2134 | 0.00665 | -0.1508 | -32.0902
-7 | -0.1565 | 0.00632 | -0.1507 | -24.7627
-6.5 | -0.0992 | 0.00603 | -0.1507 | -16.4511
-6 | -0.0413 | 0.00581 | -0.1509 | -7.1084
-5.5 | 0.0168 | 0.00562 | -0.1512 | 2.9893
-5 | 0.0743 | 0.0054 | -0.1514 | 13.7593
-4.5 | 0.1322 | 0.00525 | -0.1517 | 25.181
-4 | 0.1907 | 0.00511 | -0.1522 | 37.319
-3.5 | 0.2498 | 0.00494 | -0.1529 | 50.5668
-3 | 0.3092 | 0.0048 | -0.1537 | 64.4167
-2.5 | 0.3687 | 0.00466 | -0.1545 | 79.1202
-2 | 0.427 | 0.00454 | -0.1551 | 94.0529
-1.5 | 0.4846 | 0.00443 | -0.1555 | 109.3905
-1 | 0.5447 | 0.00418 | -0.1566 | 130.311
0 | 0.6642 | 0.00355 | -0.159 | 187.0986
0.5 | 0.7296 | 0.00297 | -0.1619 | 245.6566
1 | 0.7741 | 0.00328 | -0.1596 | 236.0061
1.5 | 0.8007 | 0.00408 | -0.1532 | 196.25
2 | 0.801 | 0.00514 | -0.1411 | 155.8366
2.5 | 0.817 | 0.0061 | -0.1327 | 133.9344
3.5 | 0.8844 | 0.00747 | -0.1239 | 118.3936
4 | 0.918 | 0.00829 | -0.1196 | 110.7358
4.5 | 0.9561 | 0.00903 | -0.1162 | 105.8804
5 | 0.9922 | 0.00988 | -0.1125 | 100.4251
5.5 | 1.0355 | 0.01052 | -0.1102 | 98.4316
6 | 1.0792 | 0.01112 | -0.108 | 97.0504
6.5 | 1.1253 | 0.01165 | -0.1062 | 96.5923
7 | 1.1703 | 0.01227 | -0.1042 | 95.379
7.5 | 1.214 | 0.01292 | -0.1021 | 93.9628
8 | 1.2573 | 0.01365 | -0.0998 | 92.1099
8.5 | 1.2989 | 0.01447 | -0.0973 | 89.765
9 | 1.3408 | 0.0153 | -0.0948 | 87.634
9.5 | 1.3831 | 0.01615 | -0.0924 | 85.6409
10 | 1.4228 | 0.01716 | -0.0897 | 82.9138
10.5 | 1.4646 | 0.0181 | -0.0873 | 80.9171
11 | 1.5018 | 0.01929 | -0.0842 | 77.8538
11.5 | 1.5409 | 0.02048 | -0.0815 | 75.2393
12 | 1.5768 | 0.02184 | -0.0784 | 72.1978
12.5 | 1.611 | 0.0234 | -0.0751 | 68.8462
13 | 1.6456 | 0.02499 | -0.072 | 65.8503
13.5 | 1.6769 | 0.02684 | -0.0685 | 62.4776
14 | 1.7064 | 0.02893 | -0.065 | 58.9838
14.5 | 1.7316 | 0.03141 | -0.0612 | 55.1289
15 | 1.7568 | 0.03395 | -0.0577 | 51.7467
15.5 | 1.7793 | 0.03688 | -0.0541 | 48.2457
16 | 1.7981 | 0.04023 | -0.0506 | 44.6955
16.5 | 1.8118 | 0.0442 | -0.0471 | 40.991
17 | 1.8214 | 0.04881 | -0.0439 | 37.3161
17.5 | 1.8244 | 0.05431 | -0.0411 | 33.5923
18 | 1.8211 | 0.06089 | -0.039 | 29.908
18.5 | 1.8114 | 0.06868 | -0.0379 | 26.3745
19 | 1.7933 | 0.07806 | -0.0383 | 22.9734
19.5 | 1.7676 | 0.08922 | -0.0406 | 19.8117
20 | 1.737 | 0.10183 | -0.0451 | 17.0578

## 103. Re 8M Mach 0.50 (1)
BIGFOIL.COM POLAR EXPORT
NACA67-713
NACA67-713 |  |  |  | Cl Max: | 1.493 | at alpha= | 5.5 | deg
JavaFoil+Calcfoil stall+Eppler ext transition |  |  |  | L/D Max: | 215.689 | at alpha= | -1 | deg
Re: | 8000000 |  |  | Cd Min: | 0.0034 | at alpha= | -1 | deg
Mach: | 0.5 |  |  | Cl=0 at alpha= | -6.2538 | deg
|  |  |  | @ Cl=0.1, Cd= | 0.00623
|  |  |  | @ Cl=0.4, Cd= | 0.0054759
|  |  |  | @ Cl=0.6, Cd= | 0.0050759
alpha (deg) | Cl | Cd | Cm | Cl/Cd
-20 | -0.759 | 0.1527 | -0.075 | -4.97
-19.5 | -0.732 | 0.14691 | -0.075 | -4.981
-19 | -0.705 | 0.14232 | -0.076 | -4.951
-18.5 | -0.677 | 0.13795 | -0.077 | -4.911
-18 | -0.65 | 0.13577 | -0.078 | -4.79
-17.5 | -0.623 | 0.13112 | -0.078 | -4.749
-17 | -0.595 | 0.12216 | -0.077 | -4.868
-16.5 | -0.568 | 0.11553 | -0.079 | -4.913
-16 | -0.54 | 0.10781 | -0.08 | -5.013
-15.5 | -0.513 | 0.10033 | -0.081 | -5.116
-15 | -0.486 | 0.09464 | -0.083 | -5.135
-14.5 | -0.457 | 0.106 | -0.078 | -4.307
-14 | -0.429 | 0.09713 | -0.078 | -4.416
-13.5 | -0.402 | 0.08859 | -0.08 | -4.533
-13 | -0.374 | 0.08251 | -0.081 | -4.536
-12.5 | -0.347 | 0.07637 | -0.084 | -4.544
-12 | -0.32 | 0.07018 | -0.089 | -4.565
-11.5 | -0.294 | 0.06391 | -0.095 | -4.599
-11 | -0.263 | 0.07458 | -0.077 | -3.522
-10.5 | -0.235 | 0.06692 | -0.08 | -3.516
-10 | -0.208 | 0.06093 | -0.083 | -3.412
-9.5 | -0.181 | 0.05586 | -0.087 | -3.231
-9 | -0.152 | 0.05506 | -0.084 | -2.769
-8.5 | -0.124 | 0.05427 | -0.079 | -2.292
-8 | -0.127 | 0.04974 | -0.082 | -2.555
-7.5 | -0.116 | 0.04413 | -0.093 | -2.621
-7 | -0.091 | 0.00729 | -0.168 | -12.479
-6.5 | -0.032 | 0.00682 | -0.169 | -4.644
-6 | 0.033 | 0.0065 | -0.171 | 5.029
-5.5 | 0.1 | 0.00623 | -0.172 | 16.037
-5 | 0.169 | 0.00599 | -0.174 | 28.173
-4.5 | 0.238 | 0.00578 | -0.175 | 41.245
-4 | 0.308 | 0.00566 | -0.177 | 54.484
-3.5 | 0.378 | 0.00551 | -0.178 | 68.645
-3 | 0.449 | 0.0054 | -0.179 | 83.13
-2.5 | 0.521 | 0.00532 | -0.181 | 98.064
-2 | 0.591 | 0.00519 | -0.182 | 113.874
-1.5 | 0.662 | 0.00429 | -0.184 | 154.338
-1 | 0.734 | 0.0034 | -0.185 | 215.689
-0.5 | 0.804 | 0.00387 | -0.187 | 207.641
0 | 0.875 | 0.00428 | -0.188 | 204.373
0.5 | 0.943 | 0.00475 | -0.189 | 198.439
1 | 1.012 | 0.00488 | -0.19 | 207.293
1.5 | 1.073 | 0.00705 | -0.191 | 152.308
2 | 1.139 | 0.00796 | -0.192 | 143.01
2.5 | 1.203 | 0.00884 | -0.193 | 136.089
3 | 1.266 | 0.00986 | -0.194 | 128.302
3.5 | 1.325 | 0.01196 | -0.195 | 110.789
4 | 1.379 | 0.01254 | -0.196 | 109.966
4.5 | 1.427 | 0.01317 | -0.197 | 108.324
5 | 1.466 | 0.01397 | -0.198 | 104.934
5.5 | 1.493 | 0.01492 | -0.199 | 100.057
6 | 1.485 | 0.01588 | -0.2 | 93.487
6.5 | 1.417 | 0.01702 | -0.201 | 83.235
7 | 0.886 | 0.01901 | -0.201 | 46.606
7.5 | 0.918 | 0.01958 | -0.202 | 46.902
8 | 0.948 | 0.02122 | -0.203 | 44.704
8.5 | 0.981 | 0.02138 | -0.204 | 45.896
9 | 1.004 | 0.02381 | -0.203 | 42.145
9.5 | 0.856 | 0.07072 | -0.105 | 12.103
10 | 1.074 | 0.02409 | -0.206 | 44.587
10.5 | 1.097 | 0.02676 | -0.205 | 40.985

## 104. Re 8M Mach 0.50 (2)
BIGFOIL.COM POLAR EXPORT
NACA67-713
NACA67-713 |  |  |  | Cl Max: | 1.4848 | at alpha= | 10 | deg
XFOIL ncrit=9 |  |  |  | L/D Max: | 291.694 | at alpha= | 1 | deg
Re: | 8000000 |  |  | Cd Min: | 0.21422 | at alpha= | -20 | deg
Mach: | 0.5 |  |  | Cl=0 at alpha= | -5.5107 | deg
|  |  |  | @ Cl=0.1, Cd= | 0.0057579
|  |  |  | @ Cl=0.4, Cd= | 0.0048651
|  |  |  | @ Cl=0.6, Cd= | 0.0044292
alpha (deg) | Cl | Cd | Cm | Cl/Cd
-20 | -0.3237 | 0.21422 | -0.1003 | -1.5111
-19.5 | -0.3014 | 0.20599 | -0.1056 | -1.4632
-19 | -0.2817 | 0.19754 | -0.1105 | -1.426
-18.5 | -0.2601 | 0.18941 | -0.1156 | -1.3732
-18 | -0.2408 | 0.18095 | -0.1206 | -1.3308
-17.5 | -0.2176 | 0.17439 | -0.1252 | -1.2478
-17 | -0.1968 | 0.16657 | -0.1302 | -1.1815
-16.5 | -0.1838 | 0.15722 | -0.1347 | -1.1691
-16 | -0.1629 | 0.15017 | -0.1393 | -1.0848
-15.5 | -0.1442 | 0.14235 | -0.1442 | -1.013
-15 | -0.1273 | 0.13496 | -0.1484 | -0.94324
-14.5 | -0.1142 | 0.12685 | -0.1527 | -0.90028
-14 | -0.0944 | 0.11979 | -0.1576 | -0.78805
-13 | -0.0629 | 0.10487 | -0.1669 | -0.59979
-12.5 | -0.0517 | 0.09715 | -0.1715 | -0.53217
-12 | -0.046 | 0.08872 | -0.1765 | -0.51849
-11.5 | -0.0354 | 0.08119 | -0.1814 | -0.43601
-10.5 | -0.0326 | 0.06392 | -0.1936 | -0.51001
-10 | -0.0507 | 0.05258 | -0.2032 | -0.96424
-9.5 | -0.0578 | 0.0419 | -0.2157 | -1.3795
-9 | -0.0986 | 0.0334 | -0.2167 | -2.9521
-8.5 | -0.1409 | 0.02798 | -0.2075 | -5.0357
-8 | -0.1874 | 0.01993 | -0.1971 | -9.4029
-7.5 | -0.2058 | 0.01293 | -0.1873 | -15.9165
-7 | -0.1812 | 0.00866 | -0.1805 | -20.9238
-6.5 | -0.1249 | 0.00735 | -0.1767 | -16.9932
-6 | -0.064 | 0.00661 | -0.1739 | -9.6823
-5.5 | 0.0014 | 0.00622 | -0.1722 | 0.22508
-5 | 0.0684 | 0.0059 | -0.1713 | 11.5932
-4.5 | 0.1351 | 0.0056 | -0.1707 | 24.125
-4 | 0.202 | 0.00537 | -0.1705 | 37.6164
-3.5 | 0.2693 | 0.0052 | -0.1707 | 51.7885
-3 | 0.336 | 0.005 | -0.1709 | 67.2
-2.5 | 0.4024 | 0.00486 | -0.1713 | 82.7984
-2 | 0.4678 | 0.00474 | -0.1715 | 98.692
-1.5 | 0.5335 | 0.00464 | -0.172 | 114.9784
-1 | 0.5998 | 0.00443 | -0.1726 | 135.395
-0.5 | 0.6649 | 0.00417 | -0.1731 | 159.4484
0 | 0.7323 | 0.00379 | -0.1744 | 193.219
0.5 | 0.8106 | 0.00314 | -0.1785 | 258.1529
1 | 0.878 | 0.00301 | -0.1794 | 291.6944
1.5 | 0.8825 | 0.00378 | -0.166 | 233.4656
2 | 0.8723 | 0.00507 | -0.1502 | 172.0513
2.5 | 0.8628 | 0.00676 | -0.1355 | 127.6331
3.5 | 0.9091 | 0.00935 | -0.12 | 97.2299
4 | 0.9434 | 0.01053 | -0.1145 | 89.5916
4.5 | 0.9814 | 0.0117 | -0.1097 | 83.8803
5 | 1.0202 | 0.01292 | -0.105 | 78.9628
5.5 | 1.0661 | 0.01397 | -0.1013 | 76.3135
6 | 1.1162 | 0.01489 | -0.0982 | 74.9631
6.5 | 1.1693 | 0.01574 | -0.0954 | 74.2884
7 | 1.22 | 0.01678 | -0.092 | 72.7056
7.5 | 1.2708 | 0.0179 | -0.0884 | 70.9944
8 | 1.3197 | 0.01918 | -0.0844 | 68.806
8.5 | 1.3692 | 0.02054 | -0.0801 | 66.6602
9 | 1.4171 | 0.02212 | -0.0754 | 64.0642
9.5 | 1.4607 | 0.02408 | -0.0698 | 60.6603
10 | 1.4848 | 0.02743 | -0.0618 | 54.1305
10.5 | 1.4783 | 0.03313 | -0.0521 | 44.6212
11 | 1.4571 | 0.04081 | -0.0436 | 35.7045
11.5 | 1.4192 | 0.05073 | -0.0372 | 27.9756
12 | 1.3772 | 0.06212 | -0.0344 | 22.17
12.5 | 1.3348 | 0.07502 | -0.0354 | 17.7926
13 | 1.2944 | 0.08945 | -0.0405 | 14.4707
14 | 1.2311 | 0.1214 | -0.0599 | 10.1409
14.5 | 1.2099 | 0.13778 | -0.0712 | 8.7814
15 | 1.1945 | 0.15295 | -0.0809 | 7.8097

## 105. Re 10M Mach 0.00 (1)
BIGFOIL.COM POLAR EXPORT
NACA67-713
NACA67-713 |  |  |  | Cl Max: | 1.564 | at alpha= | 9.5 | deg
JavaFoil+Calcfoil stall+Eppler ext transition |  |  |  | L/D Max: | 164.832 | at alpha= | 2.5 | deg
Re: | 10000000 |  |  | Cd Min: | 0.00436 | at alpha= | -3 | deg
Mach: | 0 |  |  | Cl=0 at alpha= | -6.25 | deg
|  |  |  | @ Cl=0.1, Cd= | 0.0054162
|  |  |  | @ Cl=0.4, Cd= | 0.0043639
|  |  |  | @ Cl=0.6, Cd= | 0.0046484
alpha (deg) | Cl | Cd | Cm | Cl/Cd
-20 | -0.426 | 0.16882 | -0.056 | -2.526
-19.5 | -0.441 | 0.16033 | -0.057 | -2.752
-19 | -0.456 | 0.15365 | -0.058 | -2.966
-18.5 | -0.47 | 0.14492 | -0.059 | -3.241
-18 | -0.483 | 0.13755 | -0.06 | -3.51
-17.5 | -0.494 | 0.13166 | -0.061 | -3.749
-17 | -0.501 | 0.12287 | -0.063 | -4.081
-16.5 | -0.507 | 0.11476 | -0.065 | -4.422
-16 | -0.511 | 0.10987 | -0.066 | -4.653
-15.5 | -0.513 | 0.10268 | -0.067 | -4.996
-15 | -0.513 | 0.09642 | -0.07 | -5.319
-14.5 | -0.51 | 0.09043 | -0.072 | -5.634
-14 | -0.504 | 0.08427 | -0.075 | -5.978
-13.5 | -0.494 | 0.08027 | -0.075 | -6.15
-13 | -0.482 | 0.07443 | -0.079 | -6.469
-12.5 | -0.467 | 0.06726 | -0.084 | -6.947
-12 | -0.452 | 0.05783 | -0.092 | -7.815
-11.5 | -0.496 | 0.01113 | -0.131 | -44.595
-11 | -0.466 | 0.00993 | -0.134 | -46.951
-10.5 | -0.432 | 0.00846 | -0.136 | -51.049
-10 | -0.392 | 0.00774 | -0.138 | -50.574
-9.5 | -0.347 | 0.00736 | -0.14 | -47.147
-9 | -0.3 | 0.00701 | -0.141 | -42.754
-8.5 | -0.249 | 0.00669 | -0.142 | -37.261
-8 | -0.197 | 0.00639 | -0.144 | -30.811
-7.5 | -0.143 | 0.00614 | -0.145 | -23.224
-7 | -0.087 | 0.00593 | -0.146 | -14.593
-6.5 | -0.029 | 0.00577 | -0.148 | -5.047
-6 | 0.029 | 0.00558 | -0.149 | 5.277
-5.5 | 0.089 | 0.00544 | -0.15 | 16.347
-5 | 0.149 | 0.00531 | -0.151 | 28.047
-4.5 | 0.209 | 0.00519 | -0.153 | 40.344
-4 | 0.27 | 0.00509 | -0.154 | 53.106
-3.5 | 0.331 | 0.00498 | -0.155 | 66.49
-3 | 0.392 | 0.00436 | -0.156 | 89.922
-2.5 | 0.454 | 0.00439 | -0.158 | 103.594
-2 | 0.515 | 0.00485 | -0.159 | 106.092
-1.5 | 0.576 | 0.00455 | -0.16 | 126.664
-1 | 0.637 | 0.0048 | -0.161 | 132.699
-0.5 | 0.697 | 0.00509 | -0.162 | 137.063
0 | 0.758 | 0.00482 | -0.163 | 157.172
0.5 | 0.818 | 0.00525 | -0.164 | 155.734
1 | 0.878 | 0.00554 | -0.165 | 158.455
1.5 | 0.934 | 0.00609 | -0.166 | 153.411
2 | 0.993 | 0.00656 | -0.167 | 151.302
2.5 | 1.05 | 0.00637 | -0.168 | 164.832
3 | 1.107 | 0.0069 | -0.169 | 160.478
3.5 | 1.162 | 0.00751 | -0.17 | 154.755
4 | 1.216 | 0.00758 | -0.171 | 160.4
4.5 | 1.268 | 0.0101 | -0.172 | 125.523
5 | 1.317 | 0.01047 | -0.173 | 125.78
5.5 | 1.365 | 0.0109 | -0.173 | 125.143
6 | 1.406 | 0.01139 | -0.174 | 123.442
6.5 | 1.444 | 0.01195 | -0.175 | 120.881
7 | 1.477 | 0.0124 | -0.176 | 119.179
7.5 | 1.506 | 0.01295 | -0.177 | 116.317
8 | 1.529 | 0.01344 | -0.177 | 113.79
8.5 | 1.547 | 0.01401 | -0.178 | 110.409
9 | 1.558 | 0.01465 | -0.179 | 106.38
9.5 | 1.564 | 0.0153 | -0.179 | 102.22
10 | 1.556 | 0.01604 | -0.18 | 96.998
10.5 | 1.54 | 0.0168 | -0.181 | 91.716
11 | 1.518 | 0.01771 | -0.181 | 85.738
11.5 | 1.489 | 0.01855 | -0.182 | 80.3
12 | 1.455 | 0.01942 | -0.182 | 74.938
12.5 | 1.415 | 0.02044 | -0.183 | 69.254
13 | 1.371 | 0.02145 | -0.183 | 63.936
13.5 | 1.324 | 0.02262 | -0.183 | 58.532
14 | 1.273 | 0.02411 | -0.184 | 52.811
14.5 | 1.219 | 0.02601 | -0.183 | 46.892

## 106. Re 10M Mach 0.00 (2)
BIGFOIL.COM POLAR EXPORT
NACA67-713
NACA67-713 |  |  |  | Cl Max: | 1.9399 | at alpha= | 20 | deg
XFOIL ncrit=9 |  |  |  | L/D Max: | 180.449 | at alpha= | 0.5 | deg
Re: | 10000000 |  |  | Cd Min: | 0.05315 | at alpha= | 20 | deg
Mach: | 0 |  |  | Cl=0 at alpha= | -5.6799 | deg
|  |  |  | @ Cl=0.1, Cd= | 0.005029
|  |  |  | @ Cl=0.4, Cd= | 0.0043451
|  |  |  | @ Cl=0.6, Cd= | 0.0037552
alpha (deg) | Cl | Cd | Cm | Cl/Cd
-20 | -1.2579 | 0.02611 | -0.1603 | -48.1769
-19.5 | -1.2338 | 0.02346 | -0.1616 | -52.5916
-19 | -1.1429 | 0.02047 | -0.1763 | -55.8329
-18.5 | -1.1262 | 0.01843 | -0.1742 | -61.1069
-18 | -1.104 | 0.01706 | -0.1715 | -64.7128
-17.5 | -1.0798 | 0.01595 | -0.1684 | -67.6991
-17 | -1.0529 | 0.01493 | -0.1655 | -70.5224
-16.5 | -1.0243 | 0.01409 | -0.1624 | -72.6969
-16 | -0.9935 | 0.01336 | -0.1593 | -74.3638
-15.5 | -0.9646 | 0.01269 | -0.1556 | -76.0126
-15 | -0.9334 | 0.01224 | -0.1521 | -76.2582
-14 | -0.8518 | 0.01111 | -0.1486 | -76.6697
-13.5 | -0.8086 | 0.01053 | -0.1472 | -76.7901
-13 | -0.7648 | 0.00995 | -0.1459 | -76.8643
-12.5 | -0.7189 | 0.00942 | -0.1449 | -76.3163
-12 | -0.6708 | 0.00892 | -0.1443 | -75.2018
-11.5 | -0.621 | 0.00852 | -0.1439 | -72.8873
-11 | -0.5703 | 0.00818 | -0.1437 | -69.7188
-10.5 | -0.5189 | 0.0079 | -0.1435 | -65.6835
-10 | -0.4679 | 0.00756 | -0.1433 | -61.8915
-9.5 | -0.4169 | 0.00719 | -0.143 | -57.9833
-9 | -0.3642 | 0.00684 | -0.1431 | -53.2456
-8.5 | -0.3103 | 0.00655 | -0.1433 | -47.374
-8 | -0.2557 | 0.00631 | -0.1437 | -40.523
-7.5 | -0.2006 | 0.0061 | -0.1442 | -32.8852
-7 | -0.1461 | 0.00582 | -0.1445 | -25.1031
-6.5 | -0.0911 | 0.0056 | -0.1449 | -16.2679
-6 | -0.0356 | 0.00543 | -0.1454 | -6.5562
-5.5 | 0.02 | 0.00528 | -0.146 | 3.7879
-5 | 0.0754 | 0.00509 | -0.1464 | 14.8134
-4.5 | 0.1319 | 0.00495 | -0.1471 | 26.6465
-4 | 0.1892 | 0.0048 | -0.1479 | 39.4167
-3.5 | 0.2466 | 0.00464 | -0.1488 | 53.1466
-3 | 0.3037 | 0.00452 | -0.1496 | 67.1903
-2.5 | 0.3594 | 0.00443 | -0.1501 | 81.1287
-2 | 0.4168 | 0.00431 | -0.1509 | 96.7053
-1.5 | 0.4745 | 0.00418 | -0.1519 | 113.5167
-1 | 0.5299 | 0.00402 | -0.1524 | 131.8159
-0.5 | 0.5876 | 0.0038 | -0.1534 | 154.6316
0 | 0.643 | 0.0036 | -0.1541 | 178.6111
0.5 | 0.6839 | 0.00379 | -0.1516 | 180.4485
1.5 | 0.7592 | 0.00463 | -0.1455 | 163.9741
2 | 0.7742 | 0.00549 | -0.1372 | 141.02
2.5 | 0.807 | 0.00607 | -0.1328 | 132.9489
3 | 0.8441 | 0.00657 | -0.1293 | 128.4779
4 | 0.9186 | 0.00774 | -0.1229 | 118.6822
4.5 | 0.9559 | 0.00837 | -0.1198 | 114.2055
5 | 0.9965 | 0.00895 | -0.1174 | 111.3408
5.5 | 1.0386 | 0.00945 | -0.1154 | 109.9048
6 | 1.0823 | 0.00992 | -0.1137 | 109.1028
6.5 | 1.1273 | 0.01034 | -0.1123 | 109.0232
7 | 1.1689 | 0.01088 | -0.1103 | 107.4357
7.5 | 1.2121 | 0.0114 | -0.1087 | 106.3246
8 | 1.2538 | 0.01199 | -0.1068 | 104.5705
8.5 | 1.2944 | 0.01263 | -0.1049 | 102.4861
9 | 1.3357 | 0.01328 | -0.103 | 100.5798
9.5 | 1.3754 | 0.01395 | -0.101 | 98.595
10.5 | 1.4543 | 0.01545 | -0.0972 | 94.1294
11 | 1.492 | 0.01628 | -0.095 | 91.6462
11.5 | 1.5289 | 0.01721 | -0.0929 | 88.8379
12 | 1.5646 | 0.01816 | -0.0906 | 86.1564
12.5 | 1.6013 | 0.01912 | -0.0886 | 83.75
13 | 1.6336 | 0.02032 | -0.086 | 80.3937
13.5 | 1.6669 | 0.02154 | -0.0837 | 77.3863
14 | 1.6982 | 0.02284 | -0.0812 | 74.352
14.5 | 1.73 | 0.0242 | -0.0789 | 71.4876
15 | 1.7571 | 0.02587 | -0.0761 | 67.9204
15.5 | 1.7837 | 0.02761 | -0.0734 | 64.6034
16 | 1.8095 | 0.0295 | -0.0708 | 61.339
16.5 | 1.8336 | 0.03151 | -0.0682 | 58.1911
17 | 1.8572 | 0.03362 | -0.0657 | 55.2409
17.5 | 1.8795 | 0.03592 | -0.0633 | 52.3246
18 | 1.8976 | 0.03864 | -0.0608 | 49.1097
18.5 | 1.9134 | 0.04163 | -0.0582 | 45.962
19 | 1.9254 | 0.04511 | -0.0558 | 42.6823
20 | 1.9399 | 0.05315 | -0.0511 | 36.4986

## 107. Re 10M Mach 0.10 (1)
BIGFOIL.COM POLAR EXPORT
NACA67-713
NACA67-713 |  |  |  | Cl Max: | 1.558 | at alpha= | 9.5 | deg
JavaFoil+Calcfoil stall+Eppler ext transition |  |  |  | L/D Max: | 165.452 | at alpha= | 2 | deg
Re: | 10000000 |  |  | Cd Min: | 0.00439 | at alpha= | -2.5 | deg
Mach: | 0.1 |  |  | Cl=0 at alpha= | -6.2542 | deg
|  |  |  | @ Cl=0.1, Cd= | 0.0054548
|  |  |  | @ Cl=0.4, Cd= | 0.0048786
|  |  |  | @ Cl=0.6, Cd= | 0.0046292
alpha (deg) | Cl | Cd | Cm | Cl/Cd
-20 | -0.382 | 0.17131 | -0.056 | -2.228
-19.5 | -0.399 | 0.16307 | -0.057 | -2.446
-19 | -0.416 | 0.15734 | -0.058 | -2.643
-18.5 | -0.432 | 0.1498 | -0.058 | -2.887
-18 | -0.448 | 0.14194 | -0.059 | -3.159
-17.5 | -0.462 | 0.13324 | -0.06 | -3.467
-17 | -0.472 | 0.12752 | -0.061 | -3.704
-16.5 | -0.481 | 0.11906 | -0.063 | -4.042
-16 | -0.488 | 0.11197 | -0.065 | -4.361
-15.5 | -0.493 | 0.10518 | -0.066 | -4.687
-15 | -0.496 | 0.09758 | -0.069 | -5.078
-14.5 | -0.495 | 0.09199 | -0.07 | -5.378
-14 | -0.491 | 0.08626 | -0.072 | -5.692
-13.5 | -0.484 | 0.08145 | -0.074 | -5.937
-13 | -0.473 | 0.07579 | -0.077 | -6.246
-12.5 | -0.46 | 0.07004 | -0.081 | -6.563
-12 | -0.445 | 0.06167 | -0.088 | -7.208
-11.5 | -0.429 | 0.05049 | -0.099 | -8.498
-11 | -0.457 | 0.01225 | -0.132 | -37.26
-10.5 | -0.43 | 0.00866 | -0.137 | -49.72
-10 | -0.391 | 0.00783 | -0.139 | -49.916
-9.5 | -0.347 | 0.00741 | -0.14 | -46.852
-9 | -0.3 | 0.00706 | -0.142 | -42.483
-8.5 | -0.25 | 0.00675 | -0.143 | -37.041
-8 | -0.197 | 0.00644 | -0.145 | -30.647
-7.5 | -0.143 | 0.00619 | -0.146 | -23.122
-7 | -0.087 | 0.00597 | -0.147 | -14.539
-6.5 | -0.029 | 0.00577 | -0.148 | -5.066
-6 | 0.03 | 0.00561 | -0.15 | 5.27
-5.5 | 0.089 | 0.00548 | -0.151 | 16.288
-5 | 0.15 | 0.00534 | -0.152 | 27.997
-4.5 | 0.21 | 0.00522 | -0.153 | 40.265
-4 | 0.271 | 0.00513 | -0.155 | 52.899
-3.5 | 0.332 | 0.00501 | -0.156 | 66.405
-3 | 0.394 | 0.00493 | -0.157 | 79.948
-2.5 | 0.457 | 0.00439 | -0.158 | 103.983
-2 | 0.518 | 0.00488 | -0.159 | 106.165
-1.5 | 0.579 | 0.00455 | -0.161 | 127.149
-1 | 0.64 | 0.00478 | -0.162 | 133.924
-0.5 | 0.701 | 0.00508 | -0.163 | 138.01
0 | 0.762 | 0.00486 | -0.164 | 156.864
0.5 | 0.822 | 0.00527 | -0.165 | 155.887
1 | 0.883 | 0.00554 | -0.166 | 159.19
1.5 | 0.939 | 0.0061 | -0.167 | 153.861
2 | 0.998 | 0.00603 | -0.168 | 165.452
2.5 | 1.055 | 0.00643 | -0.169 | 164.097
3 | 1.113 | 0.00692 | -0.17 | 160.755
3.5 | 1.168 | 0.00753 | -0.171 | 155.044
4 | 1.222 | 0.00762 | -0.172 | 160.288
4.5 | 1.273 | 0.01017 | -0.173 | 125.253
5 | 1.323 | 0.01055 | -0.173 | 125.345
5.5 | 1.37 | 0.01099 | -0.174 | 124.657
6 | 1.411 | 0.0115 | -0.175 | 122.773
6.5 | 1.449 | 0.01206 | -0.176 | 120.176
7 | 1.481 | 0.01255 | -0.177 | 118.037
7.5 | 1.508 | 0.01306 | -0.177 | 115.503
8 | 1.53 | 0.01358 | -0.178 | 112.636
8.5 | 1.546 | 0.01419 | -0.179 | 108.939
9 | 1.555 | 0.01484 | -0.18 | 104.807
9.5 | 1.558 | 0.01557 | -0.18 | 100.05
10 | 1.546 | 0.01639 | -0.181 | 94.304
10.5 | 1.526 | 0.01704 | -0.182 | 89.549
11 | 1.499 | 0.018 | -0.182 | 83.304
11.5 | 1.465 | 0.01885 | -0.183 | 77.703
12 | 1.425 | 0.01985 | -0.183 | 71.765
12.5 | 1.379 | 0.02093 | -0.184 | 65.871
13 | 1.328 | 0.02215 | -0.184 | 59.96
13.5 | 1.275 | 0.02326 | -0.184 | 54.796
14 | 1.215 | 0.02568 | -0.184 | 47.295
14.5 | 1.155 | 0.02743 | -0.184 | 42.114

## 108. Re 10M Mach 0.10 (2)
BIGFOIL.COM POLAR EXPORT
NACA67-713
NACA67-713 |  |  |  | Cl Max: | 1.9302 | at alpha= | 20 | deg
XFOIL ncrit=9 |  |  |  | L/D Max: | 194.868 | at alpha= | 1 | deg
Re: | 10000000 |  |  | Cd Min: | 0.05741 | at alpha= | 20 | deg
Mach: | 0.1 |  |  | Cl=0 at alpha= | -5.6741 | deg
|  |  |  | @ Cl=0.1, Cd= | 0.005045
|  |  |  | @ Cl=0.4, Cd= | 0.0043589
|  |  |  | @ Cl=0.6, Cd= | 0.0037731
alpha (deg) | Cl | Cd | Cm | Cl/Cd
-20 | -1.2228 | 0.03156 | -0.1639 | -38.7452
-19.5 | -1.2184 | 0.02714 | -0.1655 | -44.8931
-19 | -1.1929 | 0.02412 | -0.1674 | -49.4569
-18.5 | -1.1106 | 0.0207 | -0.1807 | -53.6522
-18 | -1.0915 | 0.01884 | -0.1783 | -57.9352
-17.5 | -1.071 | 0.01734 | -0.1751 | -61.7647
-17 | -1.0493 | 0.01595 | -0.1715 | -65.7868
-16.5 | -1.0238 | 0.01489 | -0.1679 | -68.7576
-16 | -0.9945 | 0.01398 | -0.1645 | -71.1373
-15.5 | -0.9654 | 0.0132 | -0.1607 | -73.1364
-15 | -0.9359 | 0.01263 | -0.1566 | -74.1013
-14.5 | -0.9001 | 0.01206 | -0.1536 | -74.6352
-14 | -0.8579 | 0.01142 | -0.1518 | -75.1226
-13.5 | -0.8135 | 0.0109 | -0.1503 | -74.633
-13 | -0.7702 | 0.01025 | -0.1486 | -75.1415
-12.5 | -0.7243 | 0.00966 | -0.1474 | -74.9793
-12 | -0.6762 | 0.0091 | -0.1465 | -74.3077
-11.5 | -0.6263 | 0.00866 | -0.1459 | -72.321
-11 | -0.5753 | 0.00828 | -0.1455 | -69.4807
-10.5 | -0.5235 | 0.00798 | -0.1451 | -65.6015
-10 | -0.4718 | 0.00766 | -0.1448 | -61.5927
-9.5 | -0.4204 | 0.00727 | -0.1444 | -57.8267
-9 | -0.3672 | 0.0069 | -0.1444 | -53.2174
-8.5 | -0.313 | 0.0066 | -0.1445 | -47.4242
-8 | -0.258 | 0.00634 | -0.1448 | -40.694
-7.5 | -0.2025 | 0.00612 | -0.1452 | -33.0882
-7 | -0.1476 | 0.00585 | -0.1455 | -25.2308
-6.5 | -0.0923 | 0.00562 | -0.1458 | -16.4235
-6 | -0.0365 | 0.00544 | -0.1463 | -6.7096
-5.5 | 0.0195 | 0.0053 | -0.1468 | 3.6792
-5 | 0.0753 | 0.00511 | -0.1472 | 14.7358
-4.5 | 0.1323 | 0.00496 | -0.1479 | 26.6734
-4 | 0.1899 | 0.00481 | -0.1487 | 39.4802
-3.5 | 0.2476 | 0.00465 | -0.1496 | 53.2473
-3 | 0.3051 | 0.00452 | -0.1504 | 67.5
-2.5 | 0.361 | 0.00444 | -0.1508 | 81.3063
-2 | 0.4187 | 0.00432 | -0.1517 | 96.9213
-1.5 | 0.4768 | 0.00419 | -0.1526 | 113.7947
-1 | 0.5324 | 0.00403 | -0.1531 | 132.1092
-0.5 | 0.5906 | 0.00381 | -0.1542 | 155.0131
0 | 0.6466 | 0.00359 | -0.1549 | 180.1114
0.5 | 0.6881 | 0.00376 | -0.1525 | 183.0053
1 | 0.7366 | 0.00378 | -0.1521 | 194.8677
1.5 | 0.7624 | 0.00462 | -0.146 | 165.0216
2 | 0.7753 | 0.00549 | -0.1371 | 141.2204
2.5 | 0.8078 | 0.00609 | -0.1326 | 132.6437
3 | 0.8453 | 0.0066 | -0.1292 | 128.0758
3.5 | 0.8821 | 0.00716 | -0.1258 | 123.1983
4 | 0.9193 | 0.0078 | -0.1225 | 117.859
4.5 | 0.957 | 0.00844 | -0.1195 | 113.3886
5 | 0.9973 | 0.00905 | -0.1169 | 110.1989
5.5 | 1.0398 | 0.00955 | -0.1149 | 108.8796
6 | 1.0842 | 0.01002 | -0.1132 | 108.2036
6.5 | 1.1283 | 0.01047 | -0.1116 | 107.765
7 | 1.1712 | 0.01101 | -0.1097 | 106.376
7.5 | 1.2147 | 0.01154 | -0.108 | 105.26
8 | 1.2556 | 0.01218 | -0.1059 | 103.087
8.5 | 1.2974 | 0.01281 | -0.1041 | 101.2802
9 | 1.3384 | 0.01348 | -0.1021 | 99.2878
9.5 | 1.3786 | 0.01419 | -0.1 | 97.1529
10.5 | 1.4574 | 0.01575 | -0.0959 | 92.5333
11 | 1.4963 | 0.01659 | -0.0938 | 90.1929
11.5 | 1.5322 | 0.0176 | -0.0913 | 87.0568
12 | 1.5695 | 0.01853 | -0.0892 | 84.7005
12.5 | 1.6052 | 0.0196 | -0.0868 | 81.898
13 | 1.6379 | 0.02087 | -0.0842 | 78.4811
13.5 | 1.6712 | 0.02212 | -0.0817 | 75.5515
14 | 1.7034 | 0.02348 | -0.0792 | 72.5468
14.5 | 1.7326 | 0.02507 | -0.0764 | 69.1105
15 | 1.761 | 0.02677 | -0.0737 | 65.7826
15.5 | 1.7865 | 0.02869 | -0.0707 | 62.2691
16 | 1.8131 | 0.0306 | -0.0681 | 59.2516
16.5 | 1.8385 | 0.03265 | -0.0655 | 56.3093
17 | 1.86 | 0.03507 | -0.0627 | 53.0368
17.5 | 1.8795 | 0.03774 | -0.06 | 49.8013
18 | 1.8956 | 0.04081 | -0.0573 | 46.4494
18.5 | 1.9094 | 0.04421 | -0.0547 | 43.1893
19 | 1.9194 | 0.04815 | -0.0522 | 39.8629
19.5 | 1.9272 | 0.05245 | -0.0501 | 36.7436
20 | 1.9302 | 0.05741 | -0.0482 | 33.6213

## 109. Re 10M Mach 0.25 (1)
BIGFOIL.COM POLAR EXPORT
NACA67-713
NACA67-713 |  |  |  | Cl Max: | 1.529 | at alpha= | 8.5 | deg
JavaFoil+Calcfoil stall+Eppler ext transition |  |  |  | L/D Max: | 170.422 | at alpha= | 3.5 | deg
Re: | 10000000 |  |  | Cd Min: | 0.00462 | at alpha= | -1.5 | deg
Mach: | 0.25 |  |  | Cl=0 at alpha= | -6.25 | deg
|  |  |  | @ Cl=0.1, Cd= | 0.0055211
|  |  |  | @ Cl=0.4, Cd= | 0.0049663
|  |  |  | @ Cl=0.6, Cd= | 0.0046267
alpha (deg) | Cl | Cd | Cm | Cl/Cd
-17.5 | -0.133 | 0.14318 | -0.061 | -0.927
-17 | -0.195 | 0.13751 | -0.061 | -1.42
-16.5 | -0.241 | 0.12999 | -0.061 | -1.854
-16 | -0.28 | 0.12277 | -0.062 | -2.281
-15.5 | -0.314 | 0.11682 | -0.063 | -2.688
-15 | -0.343 | 0.10921 | -0.064 | -3.143
-14.5 | -0.367 | 0.10067 | -0.065 | -3.65
-14 | -0.386 | 0.09457 | -0.067 | -4.086
-13.5 | -0.4 | 0.08864 | -0.069 | -4.51
-13 | -0.407 | 0.08202 | -0.072 | -4.965
-12.5 | -0.408 | 0.07688 | -0.073 | -5.31
-12 | -0.403 | 0.07127 | -0.077 | -5.66
-11.5 | -0.392 | 0.066 | -0.08 | -5.946
-11 | -0.374 | 0.06239 | -0.081 | -5.994
-10.5 | -0.35 | 0.05593 | -0.088 | -6.266
-10 | -0.383 | 0.00866 | -0.142 | -44.229
-9.5 | -0.344 | 0.00788 | -0.144 | -43.639
-9 | -0.3 | 0.00741 | -0.145 | -40.463
-8.5 | -0.252 | 0.00701 | -0.147 | -35.892
-8 | -0.2 | 0.00665 | -0.148 | -30.039
-7.5 | -0.145 | 0.00634 | -0.15 | -22.924
-7 | -0.088 | 0.00611 | -0.151 | -14.483
-6.5 | -0.03 | 0.00589 | -0.152 | -5.066
-6 | 0.03 | 0.00572 | -0.154 | 5.283
-5.5 | 0.091 | 0.00554 | -0.155 | 16.488
-5 | 0.153 | 0.00541 | -0.156 | 28.351
-4.5 | 0.216 | 0.00527 | -0.158 | 40.905
-4 | 0.278 | 0.00518 | -0.159 | 53.705
-3.5 | 0.341 | 0.00506 | -0.16 | 67.406
-3 | 0.404 | 0.00496 | -0.161 | 81.463
-2.5 | 0.469 | 0.00496 | -0.163 | 94.459
-2 | 0.531 | 0.00515 | -0.164 | 103.186
-1.5 | 0.594 | 0.00462 | -0.165 | 128.718
-1 | 0.657 | 0.00469 | -0.166 | 140.04
-0.5 | 0.72 | 0.00475 | -0.167 | 151.485
0 | 0.783 | 0.0049 | -0.168 | 159.729
0.5 | 0.845 | 0.00541 | -0.169 | 156.117
1 | 0.907 | 0.00571 | -0.171 | 158.753
1.5 | 0.964 | 0.00576 | -0.172 | 167.526
2 | 1.024 | 0.00619 | -0.173 | 165.569
2.5 | 1.083 | 0.00663 | -0.174 | 163.462
3 | 1.142 | 0.00723 | -0.174 | 157.906
3.5 | 1.198 | 0.00703 | -0.175 | 170.422
4 | 1.252 | 0.01017 | -0.176 | 123.068
4.5 | 1.304 | 0.01058 | -0.177 | 123.304
5 | 1.354 | 0.01101 | -0.178 | 122.991
5.5 | 1.4 | 0.01152 | -0.179 | 121.453
6 | 1.438 | 0.01212 | -0.18 | 118.664
6.5 | 1.471 | 0.01267 | -0.181 | 116.13
7 | 1.498 | 0.01326 | -0.181 | 112.964
7.5 | 1.517 | 0.01382 | -0.182 | 109.728
8 | 1.527 | 0.01448 | -0.183 | 105.445
8.5 | 1.529 | 0.01521 | -0.184 | 100.489
9 | 1.52 | 0.01605 | -0.184 | 94.717
9.5 | 1.501 | 0.01691 | -0.185 | 88.76
10 | 1.459 | 0.0179 | -0.186 | 81.501
10.5 | 1.403 | 0.01893 | -0.186 | 74.088
11 | 1.334 | 0.02016 | -0.187 | 66.137
11.5 | 1.252 | 0.02151 | -0.187 | 58.218
12 | 1.159 | 0.02305 | -0.187 | 50.257
12.5 | 1.048 | 0.02646 | -0.185 | 39.605
13 | 0.79 | 0.09038 | -0.111 | 8.746
13.5 | 0.698 | 0.09459 | -0.113 | 7.376

## 110. Re 10M Mach 0.25 (2)
BIGFOIL.COM POLAR EXPORT
NACA67-713
NACA67-713 |  |  |  | Cl Max: | 1.8597 | at alpha= | 17.5 | deg
XFOIL ncrit=9 |  |  |  | L/D Max: | 202.735 | at alpha= | 1 | deg
Re: | 10000000 |  |  | Cd Min: | 0.19175 | at alpha= | -20 | deg
Mach: | 0.25 |  |  | Cl=0 at alpha= | -5.6416 | deg
|  |  |  | @ Cl=0.1, Cd= | 0.005119
|  |  |  | @ Cl=0.4, Cd= | 0.0043992
|  |  |  | @ Cl=0.6, Cd= | 0.0038642
alpha (deg) | Cl | Cd | Cm | Cl/Cd
-20 | -0.3617 | 0.19175 | -0.0834 | -1.8863
-19.5 | -0.3462 | 0.18478 | -0.0877 | -1.8736
-19 | -0.3459 | 0.17352 | -0.0923 | -1.9934
-18.5 | -0.3322 | 0.16633 | -0.0966 | -1.9972
-18 | -0.316 | 0.16011 | -0.1005 | -1.9736
-17.5 | -0.3249 | 0.14772 | -0.1057 | -2.1994
-17 | -0.3623 | 0.1298 | -0.1136 | -2.7912
-16.5 | -0.8837 | 0.03075 | -0.1956 | -28.7382
-16 | -0.8949 | 0.02378 | -0.1993 | -37.6325
-15.5 | -0.9116 | 0.01968 | -0.1937 | -46.3211
-15 | -0.9016 | 0.01745 | -0.1879 | -51.6676
-14.5 | -0.8843 | 0.01574 | -0.1819 | -56.1817
-14 | -0.8635 | 0.01437 | -0.1754 | -60.0905
-13.5 | -0.832 | 0.0135 | -0.17 | -61.6296
-13 | -0.7934 | 0.01245 | -0.1661 | -63.7269
-12.5 | -0.7466 | 0.01168 | -0.1633 | -63.9212
-12 | -0.7031 | 0.01049 | -0.1603 | -67.0257
-11.5 | -0.6537 | 0.00971 | -0.1581 | -67.3223
-11 | -0.6017 | 0.00913 | -0.1564 | -65.9036
-10.5 | -0.5485 | 0.00864 | -0.1549 | -63.4838
-10 | -0.495 | 0.00817 | -0.1535 | -60.5875
-9.5 | -0.439 | 0.00779 | -0.1528 | -56.3543
-9 | -0.3836 | 0.00732 | -0.152 | -52.4044
-8.5 | -0.3278 | 0.00689 | -0.1514 | -47.5762
-8 | -0.2709 | 0.00655 | -0.1511 | -41.3588
-7.5 | -0.2135 | 0.00628 | -0.151 | -33.9968
-7 | -0.1558 | 0.00604 | -0.151 | -25.7947
-6.5 | -0.0989 | 0.00577 | -0.1509 | -17.1404
-6 | -0.0415 | 0.00555 | -0.1509 | -7.4775
-5.5 | 0.0164 | 0.00538 | -0.1512 | 3.0483
-5 | 0.0748 | 0.0052 | -0.1516 | 14.3846
-4.5 | 0.1339 | 0.00501 | -0.1522 | 26.7265
-4 | 0.1936 | 0.00486 | -0.1529 | 39.8354
-3.5 | 0.253 | 0.00469 | -0.1537 | 53.9446
-3 | 0.3124 | 0.00457 | -0.1545 | 68.3589
-2.5 | 0.3699 | 0.00446 | -0.1548 | 82.9372
-2 | 0.4293 | 0.00434 | -0.1556 | 98.9171
-1.5 | 0.4892 | 0.00422 | -0.1566 | 115.9242
-1 | 0.5466 | 0.00406 | -0.1571 | 134.6305
-0.5 | 0.6066 | 0.00384 | -0.1582 | 157.9688
0 | 0.665 | 0.00359 | -0.1591 | 185.2368
0.5 | 0.7127 | 0.00358 | -0.1577 | 199.0782
1 | 0.7562 | 0.00373 | -0.1557 | 202.7346
1.5 | 0.7784 | 0.00447 | -0.1484 | 174.1387
2 | 0.7872 | 0.00545 | -0.1383 | 144.4404
2.5 | 0.813 | 0.00622 | -0.1321 | 130.7074
3 | 0.8499 | 0.00682 | -0.1282 | 124.6188
3.5 | 0.8869 | 0.00745 | -0.1245 | 119.047
4 | 0.9238 | 0.00816 | -0.1208 | 113.2108
4.5 | 0.9623 | 0.00887 | -0.1175 | 108.4893
5 | 1.0024 | 0.00958 | -0.1145 | 104.6347
5.5 | 1.0467 | 0.01013 | -0.1123 | 103.3268
6 | 1.0926 | 0.01066 | -0.1105 | 102.4953
6.5 | 1.1375 | 0.0112 | -0.1084 | 101.5625
7 | 1.1827 | 0.01178 | -0.1064 | 100.399
7.5 | 1.2266 | 0.01244 | -0.1042 | 98.6013
8 | 1.2692 | 0.01316 | -0.1018 | 96.4438
8.5 | 1.3125 | 0.01391 | -0.0996 | 94.3566
9 | 1.3547 | 0.01469 | -0.0971 | 92.2192
9.5 | 1.3963 | 0.01556 | -0.0946 | 89.7365
10 | 1.4377 | 0.01643 | -0.092 | 87.5046
10.5 | 1.4785 | 0.01741 | -0.0894 | 84.9225
11 | 1.5173 | 0.01851 | -0.0865 | 81.9719
11.5 | 1.5559 | 0.01966 | -0.0836 | 79.1404
12 | 1.592 | 0.02101 | -0.0805 | 75.7734
12.5 | 1.6284 | 0.02239 | -0.0774 | 72.7289
13 | 1.6624 | 0.02397 | -0.0741 | 69.3534
13.5 | 1.6947 | 0.02576 | -0.0707 | 65.788
14 | 1.7239 | 0.02778 | -0.067 | 62.0554
14.5 | 1.7531 | 0.0299 | -0.0635 | 58.6321
15 | 1.7813 | 0.03222 | -0.06 | 55.2855
15.5 | 1.8048 | 0.03494 | -0.0564 | 51.6543
16 | 1.8252 | 0.03809 | -0.0527 | 47.9181
16.5 | 1.8417 | 0.04169 | -0.0491 | 44.1761
17 | 1.853 | 0.04596 | -0.0456 | 40.3177
17.5 | 1.8597 | 0.05096 | -0.0426 | 36.4933
18 | 1.8596 | 0.05693 | -0.04 | 32.6647
18.5 | 1.8523 | 0.06414 | -0.0383 | 28.879
19 | 1.8365 | 0.07287 | -0.0378 | 25.2024
19.5 | 1.8133 | 0.08328 | -0.0391 | 21.7735
20 | 1.7776 | 0.09616 | -0.0428 | 18.4859

## 111. Re 10M Mach 0.50 (1)
BIGFOIL.COM POLAR EXPORT
NACA67-713
NACA67-713 |  |  |  | Cl Max: | 1.494 | at alpha= | 5.5 | deg
JavaFoil+Calcfoil stall+Eppler ext transition |  |  |  | L/D Max: | 193.761 | at alpha= | 1 | deg
Re: | 10000000 |  |  | Cd Min: | 0.00468 | at alpha= | -0.5 | deg
Mach: | 0.5 |  |  | Cl=0 at alpha= | -6.2538 | deg
|  |  |  | @ Cl=0.1, Cd= | 0.006
|  |  |  | @ Cl=0.4, Cd= | 0.005311
|  |  |  | @ Cl=0.6, Cd= | 0.0051668
alpha (deg) | Cl | Cd | Cm | Cl/Cd
-20 | -0.76 | 0.14751 | -0.077 | -5.155
-19.5 | -0.733 | 0.14165 | -0.077 | -5.174
-19 | -0.706 | 0.13416 | -0.078 | -5.261
-18.5 | -0.678 | 0.12744 | -0.078 | -5.323
-18 | -0.651 | 0.13347 | -0.078 | -4.874
-17.5 | -0.623 | 0.12703 | -0.078 | -4.903
-17 | -0.595 | 0.12058 | -0.078 | -4.936
-16.5 | -0.568 | 0.11294 | -0.08 | -5.03
-16 | -0.541 | 0.10593 | -0.081 | -5.107
-15.5 | -0.514 | 0.09805 | -0.084 | -5.246
-15 | -0.488 | 0.09164 | -0.087 | -5.324
-14.5 | -0.457 | 0.10427 | -0.078 | -4.379
-14 | -0.429 | 0.09615 | -0.079 | -4.463
-13.5 | -0.402 | 0.0874 | -0.08 | -4.597
-13 | -0.375 | 0.0809 | -0.084 | -4.635
-12.5 | -0.348 | 0.07499 | -0.087 | -4.637
-12 | -0.322 | 0.06743 | -0.094 | -4.773
-11.5 | -0.297 | 0.05871 | -0.103 | -5.059
-11 | -0.263 | 0.07299 | -0.078 | -3.599
-10.5 | -0.235 | 0.06562 | -0.081 | -3.588
-10 | -0.208 | 0.05993 | -0.085 | -3.472
-9.5 | -0.181 | 0.05481 | -0.09 | -3.3
-9 | -0.152 | 0.05519 | -0.084 | -2.763
-8.5 | -0.124 | 0.05391 | -0.08 | -2.308
-8 | -0.127 | 0.0493 | -0.084 | -2.579
-7.5 | -0.116 | 0.04326 | -0.096 | -2.679
-7 | -0.091 | 0.00701 | -0.168 | -12.979
-6.5 | -0.032 | 0.00655 | -0.169 | -4.838
-6 | 0.033 | 0.00624 | -0.171 | 5.248
-5.5 | 0.1 | 0.006 | -0.172 | 16.661
-5 | 0.169 | 0.00581 | -0.174 | 29.051
-4.5 | 0.238 | 0.00563 | -0.175 | 42.345
-4 | 0.308 | 0.00548 | -0.177 | 56.33
-3.5 | 0.379 | 0.00535 | -0.178 | 70.81
-3 | 0.449 | 0.00522 | -0.179 | 85.982
-2.5 | 0.522 | 0.00516 | -0.181 | 101.188
-2 | 0.591 | 0.00522 | -0.182 | 113.279
-1.5 | 0.662 | 0.0048 | -0.184 | 137.876
-1 | 0.732 | 0.0048 | -0.185 | 152.557
-0.5 | 0.804 | 0.00468 | -0.187 | 171.839
0 | 0.874 | 0.00477 | -0.188 | 183.076
0.5 | 0.943 | 0.00543 | -0.189 | 173.572
1 | 1.012 | 0.00522 | -0.19 | 193.761
1.5 | 1.074 | 0.00757 | -0.191 | 141.884
2 | 1.139 | 0.00826 | -0.192 | 137.869
2.5 | 1.204 | 0.00903 | -0.193 | 133.23
3 | 1.266 | 0.01015 | -0.194 | 124.801
3.5 | 1.325 | 0.01154 | -0.195 | 114.865
4 | 1.38 | 0.01208 | -0.196 | 114.169
4.5 | 1.428 | 0.0127 | -0.197 | 112.435
5 | 1.467 | 0.01345 | -0.198 | 109.135
5.5 | 1.494 | 0.01436 | -0.199 | 104.039
6 | 1.486 | 0.0153 | -0.2 | 97.139
6.5 | 1.418 | 0.01639 | -0.201 | 86.525
7 | 0.887 | 0.01826 | -0.202 | 48.575
7.5 | 0.919 | 0.01881 | -0.203 | 48.865
8 | 0.95 | 0.02045 | -0.203 | 46.438
8.5 | 0.982 | 0.02055 | -0.204 | 47.78
9 | 1.01 | 0.02242 | -0.204 | 45.055
9.5 | 0.857 | 0.06971 | -0.107 | 12.29
10 | 1.075 | 0.02319 | -0.206 | 46.373
10.5 | 1.103 | 0.02529 | -0.206 | 43.623

## 112. Re 10M Mach 0.50 (2)
BIGFOIL.COM POLAR EXPORT
NACA67-713
NACA67-713 |  |  |  | Cl Max: | 1.5025 | at alpha= | 10 | deg
XFOIL ncrit=9 |  |  |  | L/D Max: | 252 | at alpha= | 1 | deg
Re: | 10000000 |  |  | Cd Min: | 0.21411 | at alpha= | -20 | deg
Mach: | 0.5 |  |  | Cl=0 at alpha= | -5.5212 | deg
|  |  |  | @ Cl=0.1, Cd= | 0.0054493
|  |  |  | @ Cl=0.4, Cd= | 0.0046664
|  |  |  | @ Cl=0.6, Cd= | 0.0042563
alpha (deg) | Cl | Cd | Cm | Cl/Cd
-20 | -0.3284 | 0.21411 | -0.099 | -1.5338
-19.5 | -0.3062 | 0.2064 | -0.104 | -1.4835
-19 | -0.2866 | 0.1973 | -0.1092 | -1.4526
-18 | -0.2478 | 0.18041 | -0.1191 | -1.3735
-17.5 | -0.2238 | 0.17401 | -0.1239 | -1.2861
-17 | -0.2036 | 0.16678 | -0.1283 | -1.2208
-16.5 | -0.1909 | 0.15692 | -0.1332 | -1.2165
-16 | -0.172 | 0.14963 | -0.1376 | -1.1495
-15.5 | -0.1563 | 0.14201 | -0.1417 | -1.1006
-15 | -0.1381 | 0.13464 | -0.1462 | -1.0257
-14.5 | -0.1265 | 0.12629 | -0.1506 | -1.0017
-14 | -0.1112 | 0.11951 | -0.1541 | -0.93047
-13.5 | -0.0998 | 0.11179 | -0.1581 | -0.89275
-13 | -0.0837 | 0.10494 | -0.1623 | -0.7976
-12.5 | -0.0718 | 0.09686 | -0.1676 | -0.74128
-12 | -0.0661 | 0.08699 | -0.1752 | -0.75986
-11.5 | -0.0562 | 0.07926 | -0.1806 | -0.70906
-11 | -0.0474 | 0.07169 | -0.186 | -0.66118
-10.5 | -0.0564 | 0.06119 | -0.1946 | -0.92172
-10 | -0.0746 | 0.04874 | -0.2073 | -1.5306
-9.5 | -0.0848 | 0.03858 | -0.2185 | -2.198
-9 | -0.1252 | 0.03112 | -0.2165 | -4.0231
-8.5 | -0.1667 | 0.02555 | -0.2066 | -6.5245
-8 | -0.2096 | 0.01782 | -0.1957 | -11.7621
-7.5 | -0.2279 | 0.01082 | -0.1855 | -21.0628
-7 | -0.1893 | 0.00786 | -0.1796 | -24.084
-6.5 | -0.1291 | 0.00684 | -0.1762 | -18.8743
-6 | -0.0632 | 0.0063 | -0.1742 | -10.0317
-5.5 | 0.0028 | 0.00584 | -0.1727 | 0.47945
-5 | 0.0703 | 0.00555 | -0.1719 | 12.6667
-4.5 | 0.1381 | 0.00532 | -0.1715 | 25.9586
-4 | 0.2052 | 0.00509 | -0.1713 | 40.3143
-3.5 | 0.2723 | 0.00492 | -0.1714 | 55.3455
-3 | 0.3381 | 0.00477 | -0.1714 | 70.8805
-2.5 | 0.4038 | 0.00466 | -0.1716 | 86.6524
-2 | 0.4712 | 0.00451 | -0.1723 | 104.4789
-1.5 | 0.5388 | 0.00437 | -0.1732 | 123.2952
-1 | 0.6034 | 0.00425 | -0.1734 | 141.9765
-0.5 | 0.6692 | 0.00404 | -0.174 | 165.6436
0.5 | 0.8051 | 0.00336 | -0.1767 | 239.6131
1 | 0.8442 | 0.00335 | -0.1718 | 252
1.5 | 0.8518 | 0.00421 | -0.1596 | 202.3278
2 | 0.8474 | 0.00553 | -0.1454 | 153.2369
2.5 | 0.8486 | 0.00708 | -0.133 | 119.8588
3 | 0.8738 | 0.0083 | -0.1256 | 105.2771
3.5 | 0.9097 | 0.00933 | -0.1203 | 97.5027
4 | 0.9482 | 0.01038 | -0.1155 | 91.3487
4.5 | 0.9881 | 0.01147 | -0.1109 | 86.1465
5 | 1.0296 | 0.01259 | -0.1066 | 81.7792
5.5 | 1.079 | 0.01347 | -0.1034 | 80.1039
6 | 1.1311 | 0.0143 | -0.1005 | 79.0979
6.5 | 1.1822 | 0.01523 | -0.0973 | 77.6231
7 | 1.2352 | 0.01614 | -0.0942 | 76.5304
7.5 | 1.2839 | 0.01732 | -0.0902 | 74.1282
8 | 1.3349 | 0.01849 | -0.0863 | 72.1958
8.5 | 1.3848 | 0.01981 | -0.082 | 69.9041
9 | 1.4339 | 0.02132 | -0.0773 | 67.2561
9.5 | 1.4792 | 0.02317 | -0.0718 | 63.8412
10 | 1.5025 | 0.0265 | -0.0634 | 56.6981
10.5 | 1.4944 | 0.0322 | -0.0533 | 46.4099
11 | 1.4679 | 0.04014 | -0.0442 | 36.5695
12 | 1.3896 | 0.06105 | -0.0345 | 22.7617
12.5 | 1.3474 | 0.07378 | -0.0352 | 18.2624
13 | 1.3071 | 0.08807 | -0.0399 | 14.8416
13.5 | 1.2719 | 0.10351 | -0.0482 | 12.2877
14 | 1.2431 | 0.11972 | -0.0588 | 10.3834
14.5 | 1.2213 | 0.136 | -0.07 | 8.9801
15 | 1.2058 | 0.15111 | -0.0797 | 7.9796

## 113. Re 12M Mach 0.00 (1)
BIGFOIL.COM POLAR EXPORT
NACA67-713
NACA67-713 |  |  |  | Cl Max: | 1.565 | at alpha= | 9.5 | deg
JavaFoil+Calcfoil stall+Eppler ext transition |  |  |  | L/D Max: | 166.641 | at alpha= | 4.5 | deg
Re: | 12000000 |  |  | Cd Min: | 0.0044 | at alpha= | -3.5 | deg
Mach: | 0 |  |  | Cl=0 at alpha= | -6.25 | deg
|  |  |  | @ Cl=0.1, Cd= | 0.005308
|  |  |  | @ Cl=0.4, Cd= | 0.0048765
|  |  |  | @ Cl=0.6, Cd= | 0.0053377
alpha (deg) | Cl | Cd | Cm | Cl/Cd
-20 | -0.427 | 0.16761 | -0.057 | -2.545
-19.5 | -0.441 | 0.16223 | -0.057 | -2.72
-19 | -0.456 | 0.15529 | -0.058 | -2.935
-18.5 | -0.47 | 0.14345 | -0.059 | -3.276
-18 | -0.483 | 0.13796 | -0.061 | -3.502
-17.5 | -0.494 | 0.13065 | -0.061 | -3.778
-17 | -0.501 | 0.12443 | -0.063 | -4.028
-16.5 | -0.507 | 0.11661 | -0.064 | -4.349
-16 | -0.511 | 0.10886 | -0.066 | -4.696
-15.5 | -0.513 | 0.1027 | -0.067 | -4.996
-15 | -0.513 | 0.09507 | -0.071 | -5.398
-14.5 | -0.51 | 0.08993 | -0.072 | -5.669
-14 | -0.503 | 0.08512 | -0.073 | -5.911
-13.5 | -0.494 | 0.07885 | -0.077 | -6.271
-13 | -0.483 | 0.07246 | -0.081 | -6.664
-12.5 | -0.468 | 0.06596 | -0.086 | -7.098
-12 | -0.464 | 0.04619 | -0.103 | -10.038
-11.5 | -0.499 | 0.01017 | -0.132 | -49.066
-11 | -0.469 | 0.00906 | -0.134 | -51.75
-10.5 | -0.433 | 0.00812 | -0.137 | -53.276
-10 | -0.392 | 0.00749 | -0.138 | -52.329
-9.5 | -0.347 | 0.00711 | -0.14 | -48.846
-9 | -0.3 | 0.00679 | -0.141 | -44.156
-8.5 | -0.25 | 0.00652 | -0.143 | -38.302
-8 | -0.197 | 0.00619 | -0.144 | -31.87
-7.5 | -0.143 | 0.00597 | -0.145 | -23.909
-7 | -0.087 | 0.00578 | -0.147 | -14.987
-6.5 | -0.029 | 0.00561 | -0.148 | -5.192
-6 | 0.029 | 0.00547 | -0.149 | 5.384
-5.5 | 0.089 | 0.00533 | -0.15 | 16.678
-5 | 0.149 | 0.00521 | -0.152 | 28.601
-4.5 | 0.21 | 0.00509 | -0.153 | 41.177
-4 | 0.27 | 0.00499 | -0.154 | 54.198
-3.5 | 0.331 | 0.0044 | -0.155 | 75.21
-3 | 0.392 | 0.00486 | -0.156 | 80.694
-2.5 | 0.455 | 0.00499 | -0.158 | 91.065
-2 | 0.515 | 0.00517 | -0.159 | 99.624
-1.5 | 0.576 | 0.0052 | -0.16 | 110.883
-1 | 0.637 | 0.00555 | -0.161 | 114.788
-0.5 | 0.697 | 0.00589 | -0.162 | 118.281
0 | 0.758 | 0.00552 | -0.163 | 137.2
0.5 | 0.818 | 0.00558 | -0.164 | 146.513
1 | 0.878 | 0.00598 | -0.165 | 146.778
1.5 | 0.934 | 0.00627 | -0.166 | 148.889
2 | 0.993 | 0.00668 | -0.167 | 148.546
2.5 | 1.051 | 0.00709 | -0.168 | 148.163
3 | 1.108 | 0.00699 | -0.169 | 158.395
3.5 | 1.163 | 0.00777 | -0.17 | 149.725
4 | 1.216 | 0.00814 | -0.171 | 149.517
4.5 | 1.268 | 0.00761 | -0.172 | 166.641
5 | 1.318 | 0.01018 | -0.173 | 129.48
5.5 | 1.365 | 0.01061 | -0.174 | 128.695
6 | 1.407 | 0.01112 | -0.174 | 126.589
6.5 | 1.445 | 0.01158 | -0.175 | 124.73
7 | 1.478 | 0.01205 | -0.176 | 122.664
7.5 | 1.507 | 0.01253 | -0.177 | 120.217
8 | 1.53 | 0.01306 | -0.177 | 117.184
8.5 | 1.547 | 0.0136 | -0.178 | 113.811
9 | 1.559 | 0.01427 | -0.179 | 109.224
9.5 | 1.565 | 0.01489 | -0.18 | 105.097
10 | 1.557 | 0.01559 | -0.18 | 99.861
10.5 | 1.541 | 0.01625 | -0.181 | 94.857
11 | 1.519 | 0.01712 | -0.181 | 88.736
11.5 | 1.49 | 0.01799 | -0.182 | 82.844
12 | 1.456 | 0.01878 | -0.182 | 77.522
12.5 | 1.416 | 0.01975 | -0.183 | 71.73
13 | 1.372 | 0.02086 | -0.183 | 65.803
13.5 | 1.325 | 0.02183 | -0.184 | 60.715
14 | 1.274 | 0.0234 | -0.184 | 54.455
14.5 | 1.221 | 0.02497 | -0.184 | 48.918

## 114. Re 12M Mach 0.00 (2)
BIGFOIL.COM POLAR EXPORT
NACA67-713
NACA67-713 |  |  |  | Cl Max: | 1.9602 | at alpha= | 20 | deg
XFOIL ncrit=9 |  |  |  | L/D Max: | 162.513 | at alpha= | 0 | deg
Re: | 12000000 |  |  | Cd Min: | 0.05151 | at alpha= | 20 | deg
Mach: | 0 |  |  | Cl=0 at alpha= | -5.6815 | deg
|  |  |  | @ Cl=0.1, Cd= | 0.0048461
|  |  |  | @ Cl=0.4, Cd= | 0.0041974
|  |  |  | @ Cl=0.6, Cd= | 0.0038342
alpha (deg) | Cl | Cd | Cm | Cl/Cd
-20 | -1.2889 | 0.024 | -0.1589 | -53.7042
-19.5 | -1.2055 | 0.02121 | -0.1717 | -56.8364
-19 | -1.1585 | 0.01938 | -0.1754 | -59.7781
-18.5 | -1.1384 | 0.0177 | -0.1731 | -64.3164
-18 | -1.1159 | 0.01644 | -0.1702 | -67.8771
-17.5 | -1.0903 | 0.01533 | -0.1673 | -71.122
-17 | -1.0657 | 0.01428 | -0.1638 | -74.6289
-16.5 | -1.0367 | 0.01344 | -0.1607 | -77.1354
-16 | -1.0073 | 0.01272 | -0.1573 | -79.1903
-15.5 | -0.9795 | 0.0121 | -0.1532 | -80.9504
-15 | -0.9441 | 0.01164 | -0.1505 | -81.1082
-14.5 | -0.9022 | 0.01111 | -0.1489 | -81.2061
-14 | -0.8593 | 0.01059 | -0.1475 | -81.1426
-13 | -0.768 | 0.00965 | -0.1455 | -79.5855
-12.5 | -0.721 | 0.00911 | -0.1447 | -79.1438
-12 | -0.6734 | 0.00859 | -0.144 | -78.3935
-11.5 | -0.6241 | 0.00818 | -0.1435 | -76.2958
-11 | -0.5737 | 0.00785 | -0.1432 | -73.0828
-10.5 | -0.5223 | 0.00757 | -0.143 | -68.996
-10 | -0.4698 | 0.00727 | -0.1431 | -64.6217
-9.5 | -0.4167 | 0.00695 | -0.1432 | -59.9568
-9 | -0.3638 | 0.00659 | -0.1433 | -55.2049
-8.5 | -0.31 | 0.0063 | -0.1435 | -49.2063
-8 | -0.2555 | 0.00606 | -0.1439 | -42.1617
-7.5 | -0.2006 | 0.00586 | -0.1443 | -34.2321
-7 | -0.1459 | 0.00564 | -0.1447 | -25.8688
-6.5 | -0.0911 | 0.00542 | -0.145 | -16.8081
-6 | -0.0358 | 0.00525 | -0.1455 | -6.819
-5.5 | 0.0204 | 0.0051 | -0.1461 | 4
-5 | 0.0772 | 0.00491 | -0.1469 | 15.723
-4.5 | 0.1343 | 0.00475 | -0.1477 | 28.2737
-4 | 0.1918 | 0.00461 | -0.1486 | 41.6052
-3.5 | 0.2484 | 0.00448 | -0.1493 | 55.4464
-3 | 0.304 | 0.0044 | -0.1497 | 69.0909
-2.5 | 0.3621 | 0.00427 | -0.1508 | 84.8009
-2 | 0.4195 | 0.00416 | -0.1516 | 100.8413
-1.5 | 0.4755 | 0.00409 | -0.1521 | 116.2592
-1 | 0.5325 | 0.00392 | -0.153 | 135.8418
-0.5 | 0.5876 | 0.00381 | -0.1534 | 154.2257
0 | 0.6338 | 0.0039 | -0.1519 | 162.5128
0.5 | 0.6661 | 0.00441 | -0.1475 | 151.0431
1 | 0.7136 | 0.00446 | -0.1467 | 160
1.5 | 0.7492 | 0.00491 | -0.1434 | 152.5866
2 | 0.7688 | 0.00566 | -0.1361 | 135.8304
2.5 | 0.8075 | 0.0061 | -0.133 | 132.377
3 | 0.8469 | 0.00654 | -0.13 | 129.4954
4 | 0.924 | 0.00762 | -0.124 | 121.2598
4.5 | 0.9618 | 0.00824 | -0.121 | 116.7233
5 | 1.0046 | 0.00871 | -0.1191 | 115.3387
5.5 | 1.0489 | 0.00915 | -0.1174 | 114.6339
6 | 1.092 | 0.00959 | -0.1156 | 113.8686
6.5 | 1.1363 | 0.01004 | -0.114 | 113.1773
7 | 1.1801 | 0.01049 | -0.1124 | 112.4976
7.5 | 1.2214 | 0.01106 | -0.1104 | 110.434
8 | 1.2635 | 0.01163 | -0.1086 | 108.6414
8.5 | 1.3038 | 0.01226 | -0.1066 | 106.3458
9 | 1.3456 | 0.01285 | -0.1048 | 104.716
9.5 | 1.3865 | 0.01351 | -0.103 | 102.6277
10 | 1.4252 | 0.01424 | -0.1009 | 100.0843
10.5 | 1.4655 | 0.01493 | -0.0991 | 98.1581
11 | 1.5025 | 0.01578 | -0.0968 | 95.2155
11.5 | 1.54 | 0.01664 | -0.0947 | 92.5481
12 | 1.5773 | 0.01751 | -0.0926 | 90.08
12.5 | 1.6121 | 0.01853 | -0.0903 | 86.9995
13 | 1.6461 | 0.01966 | -0.0879 | 83.7284
13.5 | 1.6791 | 0.02081 | -0.0855 | 80.6872
14 | 1.7118 | 0.02204 | -0.0832 | 77.6679
14.5 | 1.7416 | 0.02347 | -0.0805 | 74.2054
15 | 1.7694 | 0.02508 | -0.0778 | 70.5502
15.5 | 1.7981 | 0.02666 | -0.0753 | 67.4456
16 | 1.8244 | 0.02841 | -0.0727 | 64.2168
16.5 | 1.8507 | 0.03026 | -0.0702 | 61.1599
17 | 1.8744 | 0.03231 | -0.0676 | 58.013
17.5 | 1.8953 | 0.03466 | -0.065 | 54.6826
18 | 1.9127 | 0.03739 | -0.0622 | 51.1554
18.5 | 1.9286 | 0.04034 | -0.0596 | 47.8086
19 | 1.9406 | 0.04376 | -0.057 | 44.3464
19.5 | 1.9514 | 0.04747 | -0.0547 | 41.1081
20 | 1.9602 | 0.05151 | -0.0527 | 38.0547

## 115. Re 12M Mach 0.10 (1)
BIGFOIL.COM POLAR EXPORT
NACA67-713
NACA67-713 |  |  |  | Cl Max: | 1.559 | at alpha= | 9.5 | deg
JavaFoil+Calcfoil stall+Eppler ext transition |  |  |  | L/D Max: | 166.261 | at alpha= | 4.5 | deg
Re: | 12000000 |  |  | Cd Min: | 0.0044 | at alpha= | -3.5 | deg
Mach: | 0.1 |  |  | Cl=0 at alpha= | -6.2542 | deg
|  |  |  | @ Cl=0.1, Cd= | 0.0053166
|  |  |  | @ Cl=0.4, Cd= | 0.0046652
|  |  |  | @ Cl=0.6, Cd= | 0.005307
alpha (deg) | Cl | Cd | Cm | Cl/Cd
-20 | -0.382 | 0.16998 | -0.057 | -2.246
-19.5 | -0.399 | 0.16197 | -0.057 | -2.463
-19 | -0.416 | 0.15605 | -0.058 | -2.665
-18.5 | -0.433 | 0.14839 | -0.059 | -2.915
-18 | -0.449 | 0.14044 | -0.059 | -3.194
-17.5 | -0.462 | 0.13435 | -0.06 | -3.439
-17 | -0.473 | 0.12588 | -0.062 | -3.754
-16.5 | -0.481 | 0.11776 | -0.063 | -4.088
-16 | -0.488 | 0.11047 | -0.065 | -4.422
-15.5 | -0.493 | 0.10372 | -0.067 | -4.755
-15 | -0.496 | 0.0965 | -0.07 | -5.14
-14.5 | -0.495 | 0.09105 | -0.072 | -5.439
-14 | -0.491 | 0.0854 | -0.074 | -5.755
-13.5 | -0.484 | 0.08025 | -0.076 | -6.035
-13 | -0.474 | 0.07495 | -0.078 | -6.321
-12.5 | -0.461 | 0.06807 | -0.083 | -6.773
-12 | -0.444 | 0.06213 | -0.088 | -7.146
-11.5 | -0.49 | 0.01201 | -0.131 | -40.787
-11 | -0.465 | 0.00968 | -0.134 | -48.023
-10.5 | -0.431 | 0.00827 | -0.137 | -52.167
-10 | -0.391 | 0.00759 | -0.139 | -51.595
-9.5 | -0.347 | 0.00718 | -0.14 | -48.357
-9 | -0.3 | 0.00683 | -0.142 | -43.921
-8.5 | -0.25 | 0.00656 | -0.143 | -38.118
-8 | -0.198 | 0.00627 | -0.145 | -31.529
-7.5 | -0.143 | 0.00598 | -0.146 | -23.93
-7 | -0.087 | 0.00578 | -0.147 | -15.026
-6.5 | -0.029 | 0.00564 | -0.149 | -5.18
-6 | 0.03 | 0.00548 | -0.15 | 5.405
-5.5 | 0.089 | 0.00534 | -0.151 | 16.735
-5 | 0.15 | 0.00521 | -0.152 | 28.752
-4.5 | 0.211 | 0.0051 | -0.154 | 41.287
-4 | 0.272 | 0.00499 | -0.155 | 54.357
-3.5 | 0.333 | 0.0044 | -0.156 | 75.589
-3 | 0.394 | 0.00463 | -0.157 | 85.078
-2.5 | 0.457 | 0.005 | -0.158 | 91.43
-2 | 0.518 | 0.00516 | -0.16 | 100.442
-1.5 | 0.579 | 0.00519 | -0.161 | 111.496
-1 | 0.64 | 0.00553 | -0.162 | 115.754
-0.5 | 0.701 | 0.00588 | -0.163 | 119.156
0 | 0.762 | 0.00557 | -0.164 | 136.88
0.5 | 0.822 | 0.00561 | -0.165 | 146.622
1 | 0.883 | 0.00599 | -0.166 | 147.47
1.5 | 0.939 | 0.0063 | -0.167 | 148.947
2 | 0.998 | 0.00673 | -0.168 | 148.281
2.5 | 1.056 | 0.00651 | -0.169 | 162.241
3 | 1.113 | 0.00704 | -0.17 | 158.01
3.5 | 1.168 | 0.00781 | -0.171 | 149.49
4 | 1.222 | 0.00816 | -0.172 | 149.746
4.5 | 1.274 | 0.00766 | -0.173 | 166.261
5 | 1.324 | 0.01026 | -0.174 | 128.991
5.5 | 1.371 | 0.01068 | -0.174 | 128.333
6 | 1.412 | 0.01121 | -0.175 | 125.985
6.5 | 1.45 | 0.0117 | -0.176 | 123.885
7 | 1.482 | 0.01217 | -0.177 | 121.812
7.5 | 1.509 | 0.01266 | -0.178 | 119.206
8 | 1.531 | 0.0132 | -0.178 | 116.009
8.5 | 1.547 | 0.01376 | -0.179 | 112.436
9 | 1.556 | 0.01442 | -0.18 | 107.925
9.5 | 1.559 | 0.01507 | -0.18 | 103.407
10 | 1.547 | 0.01586 | -0.181 | 97.501
10.5 | 1.527 | 0.01657 | -0.182 | 92.189
11 | 1.5 | 0.0174 | -0.182 | 86.234
11.5 | 1.466 | 0.01833 | -0.183 | 79.99
12 | 1.426 | 0.01919 | -0.183 | 74.27
12.5 | 1.38 | 0.02026 | -0.184 | 68.121
13 | 1.33 | 0.02139 | -0.184 | 62.164
13.5 | 1.276 | 0.02258 | -0.184 | 56.492
14 | 1.216 | 0.0249 | -0.184 | 48.824
14.5 | 1.158 | 0.02616 | -0.184 | 44.278

## 116. Re 12M Mach 0.10 (2)
BIGFOIL.COM POLAR EXPORT
NACA67-713
NACA67-713 |  |  |  | Cl Max: | 1.9506 | at alpha= | 20 | deg
XFOIL ncrit=9 |  |  |  | L/D Max: | 164.356 | at alpha= | 0 | deg
Re: | 12000000 |  |  | Cd Min: | 0.05543 | at alpha= | 20 | deg
Mach: | 0.1 |  |  | Cl=0 at alpha= | -5.6764 | deg
|  |  |  | @ Cl=0.1, Cd= | 0.0048687
|  |  |  | @ Cl=0.4, Cd= | 0.0042011
|  |  |  | @ Cl=0.6, Cd= | 0.0038157
alpha (deg) | Cl | Cd | Cm | Cl/Cd
-20 | -1.2596 | 0.02858 | -0.1639 | -44.0728
-19.5 | -1.25 | 0.02488 | -0.1645 | -50.2412
-19 | -1.1603 | 0.0215 | -0.1792 | -53.9674
-18.5 | -1.1284 | 0.01958 | -0.1796 | -57.6302
-18 | -1.1051 | 0.01803 | -0.1772 | -61.2923
-17.5 | -1.0827 | 0.01664 | -0.174 | -65.0661
-17 | -1.0609 | 0.01536 | -0.1702 | -69.069
-16.5 | -1.035 | 0.01426 | -0.1666 | -72.5806
-16 | -1.0082 | 0.01332 | -0.1627 | -75.6907
-15.5 | -0.9794 | 0.01256 | -0.1587 | -77.9777
-15 | -0.9501 | 0.01204 | -0.1544 | -78.912
-14.5 | -0.9087 | 0.01144 | -0.1525 | -79.4318
-14 | -0.8661 | 0.01087 | -0.1507 | -79.678
-13.5 | -0.8207 | 0.01042 | -0.1493 | -78.762
-13 | -0.7738 | 0.00991 | -0.1482 | -78.0827
-12.5 | -0.7266 | 0.00934 | -0.1471 | -77.7944
-12 | -0.6788 | 0.00878 | -0.1462 | -77.3121
-11.5 | -0.6296 | 0.00831 | -0.1454 | -75.7641
-11 | -0.5789 | 0.00795 | -0.1449 | -72.8176
-10.5 | -0.5271 | 0.00765 | -0.1446 | -68.902
-9.5 | -0.4201 | 0.00703 | -0.1446 | -59.7582
-9 | -0.3668 | 0.00665 | -0.1446 | -55.1579
-8.5 | -0.3127 | 0.00634 | -0.1447 | -49.3218
-8 | -0.2579 | 0.00609 | -0.145 | -42.3481
-7.5 | -0.2027 | 0.00588 | -0.1453 | -34.4728
-7 | -0.1475 | 0.00567 | -0.1456 | -26.0141
-6.5 | -0.0924 | 0.00545 | -0.1459 | -16.9541
-6 | -0.0367 | 0.00527 | -0.1463 | -6.9639
-5.5 | 0.02 | 0.00511 | -0.147 | 3.9139
-5 | 0.0772 | 0.00493 | -0.1477 | 15.6592
-4 | 0.1925 | 0.00462 | -0.1494 | 41.6667
-3.5 | 0.2494 | 0.00448 | -0.15 | 55.6696
-3 | 0.3054 | 0.00441 | -0.1505 | 69.2517
-2.5 | 0.3638 | 0.00427 | -0.1515 | 85.1991
-2 | 0.4216 | 0.00416 | -0.1524 | 101.3462
-1.5 | 0.4777 | 0.00409 | -0.1529 | 116.7971
-1 | 0.5352 | 0.00393 | -0.1537 | 136.1832
-0.5 | 0.5908 | 0.0038 | -0.1542 | 155.4737
0 | 0.6377 | 0.00388 | -0.1528 | 164.3557
0.5 | 0.67 | 0.00438 | -0.1483 | 152.968
1 | 0.7164 | 0.00446 | -0.1472 | 160.6278
1.5 | 0.7518 | 0.00488 | -0.1438 | 154.0574
2 | 0.7702 | 0.00565 | -0.1361 | 136.3186
2.5 | 0.8078 | 0.00613 | -0.1327 | 131.7781
3 | 0.8478 | 0.00658 | -0.1299 | 128.845
3.5 | 0.8855 | 0.00713 | -0.1266 | 124.1935
4 | 0.9252 | 0.00767 | -0.1238 | 120.6258
4.5 | 0.9626 | 0.00831 | -0.1206 | 115.8363
5 | 1.0061 | 0.00879 | -0.1187 | 114.4596
5.5 | 1.0494 | 0.00925 | -0.1168 | 113.4486
6 | 1.0937 | 0.0097 | -0.1151 | 112.7526
6.5 | 1.1385 | 0.01015 | -0.1135 | 112.1675
7 | 1.1815 | 0.01063 | -0.1117 | 111.1477
7.5 | 1.2241 | 0.01119 | -0.1098 | 109.3923
8 | 1.2659 | 0.01179 | -0.1078 | 107.3707
8.5 | 1.3065 | 0.01245 | -0.1057 | 104.9398
9 | 1.3493 | 0.01304 | -0.104 | 103.4739
9.5 | 1.3888 | 0.01376 | -0.1018 | 100.9302
10 | 1.4293 | 0.01447 | -0.0998 | 98.7768
10.5 | 1.4695 | 0.0152 | -0.0979 | 96.6776
11 | 1.5062 | 0.0161 | -0.0954 | 93.5528
11.5 | 1.5453 | 0.01695 | -0.0934 | 91.1681
12 | 1.5811 | 0.01792 | -0.091 | 88.231
12.5 | 1.6167 | 0.01899 | -0.0886 | 85.1343
13 | 1.65 | 0.02018 | -0.086 | 81.7641
13.5 | 1.6848 | 0.02133 | -0.0836 | 78.9873
14 | 1.7153 | 0.02276 | -0.0808 | 75.3647
14.5 | 1.7458 | 0.02426 | -0.0782 | 71.9621
15 | 1.7737 | 0.02593 | -0.0753 | 68.4034
15.5 | 1.8023 | 0.0276 | -0.0727 | 65.3007
16 | 1.8301 | 0.02938 | -0.0701 | 62.2907
16.5 | 1.854 | 0.03151 | -0.0673 | 58.8385
17 | 1.8754 | 0.03387 | -0.0643 | 55.3705
17.5 | 1.8959 | 0.03643 | -0.0616 | 52.0423
18 | 1.9121 | 0.03945 | -0.0587 | 48.4689
18.5 | 1.9263 | 0.04274 | -0.056 | 45.0702
19 | 1.9364 | 0.04658 | -0.0534 | 41.5715
19.5 | 1.9446 | 0.0508 | -0.0511 | 38.2795
20 | 1.9506 | 0.05543 | -0.0493 | 35.1903

## 117. Re 12M Mach 0.25 (1)
BIGFOIL.COM POLAR EXPORT
NACA67-713
NACA67-713 |  |  |  | Cl Max: | 1.53 | at alpha= | 8.5 | deg
JavaFoil+Calcfoil stall+Eppler ext transition |  |  |  | L/D Max: | 164.073 | at alpha= | 3.5 | deg
Re: | 12000000 |  |  | Cd Min: | 0.00498 | at alpha= | -2 | deg
Mach: | 0.25 |  |  | Cl=0 at alpha= | -6.25 | deg
|  |  |  | @ Cl=0.1, Cd= | 0.0054011
|  |  |  | @ Cl=0.4, Cd= | 0.0051217
|  |  |  | @ Cl=0.6, Cd= | 0.0052629
alpha (deg) | Cl | Cd | Cm | Cl/Cd
-17.5 | -0.133 | 0.14076 | -0.061 | -0.943
-17 | -0.195 | 0.13716 | -0.061 | -1.423
-16.5 | -0.241 | 0.12865 | -0.062 | -1.874
-16 | -0.28 | 0.12382 | -0.062 | -2.262
-15.5 | -0.314 | 0.1154 | -0.064 | -2.722
-15 | -0.343 | 0.10793 | -0.065 | -3.181
-14.5 | -0.367 | 0.10072 | -0.065 | -3.648
-14 | -0.387 | 0.09325 | -0.068 | -4.146
-13.5 | -0.4 | 0.08796 | -0.07 | -4.547
-13 | -0.407 | 0.08122 | -0.072 | -5.016
-12.5 | -0.409 | 0.0759 | -0.075 | -5.384
-12 | -0.404 | 0.07042 | -0.078 | -5.734
-11.5 | -0.393 | 0.06528 | -0.081 | -6.018
-11 | -0.375 | 0.06117 | -0.083 | -6.126
-10.5 | -0.352 | 0.05337 | -0.092 | -6.604
-10 | -0.384 | 0.00823 | -0.142 | -46.675
-9.5 | -0.345 | 0.0076 | -0.144 | -45.338
-9 | -0.3 | 0.00715 | -0.145 | -41.948
-8.5 | -0.252 | 0.00679 | -0.147 | -37.089
-8 | -0.2 | 0.00647 | -0.148 | -30.879
-7.5 | -0.145 | 0.00615 | -0.15 | -23.623
-7 | -0.089 | 0.00595 | -0.151 | -14.881
-6.5 | -0.03 | 0.00575 | -0.152 | -5.189
-6 | 0.03 | 0.00558 | -0.154 | 5.427
-5.5 | 0.091 | 0.00542 | -0.155 | 16.859
-5 | 0.153 | 0.00529 | -0.156 | 29.014
-4.5 | 0.216 | 0.00516 | -0.158 | 41.798
-4 | 0.279 | 0.00504 | -0.159 | 55.258
-3.5 | 0.341 | 0.005 | -0.16 | 68.219
-3 | 0.404 | 0.00513 | -0.161 | 78.811
-2.5 | 0.469 | 0.00537 | -0.163 | 87.371
-2 | 0.532 | 0.00498 | -0.164 | 106.797
-1.5 | 0.594 | 0.00524 | -0.165 | 113.382
-1 | 0.657 | 0.00548 | -0.166 | 119.905
-0.5 | 0.72 | 0.00553 | -0.167 | 130.089
0 | 0.783 | 0.00567 | -0.168 | 137.979
0.5 | 0.845 | 0.00571 | -0.169 | 147.82
1 | 0.907 | 0.00609 | -0.171 | 148.807
1.5 | 0.964 | 0.00649 | -0.172 | 148.489
2 | 1.024 | 0.00629 | -0.173 | 162.966
2.5 | 1.084 | 0.0067 | -0.174 | 161.823
3 | 1.142 | 0.00731 | -0.175 | 156.119
3.5 | 1.198 | 0.0073 | -0.175 | 164.073
4 | 1.253 | 0.00988 | -0.176 | 126.844
4.5 | 1.305 | 0.01028 | -0.177 | 126.971
5 | 1.354 | 0.01069 | -0.178 | 126.671
5.5 | 1.4 | 0.01118 | -0.179 | 125.252
6 | 1.439 | 0.01173 | -0.18 | 122.692
6.5 | 1.472 | 0.01229 | -0.181 | 119.825
7 | 1.499 | 0.01284 | -0.181 | 116.69
7.5 | 1.518 | 0.01339 | -0.182 | 113.321
8 | 1.528 | 0.01403 | -0.183 | 108.906
8.5 | 1.53 | 0.01476 | -0.184 | 103.629
9 | 1.521 | 0.01557 | -0.184 | 97.666
9.5 | 1.502 | 0.01644 | -0.185 | 91.369
10 | 1.46 | 0.01731 | -0.186 | 84.333
10.5 | 1.404 | 0.01833 | -0.186 | 76.582
11 | 1.335 | 0.01954 | -0.187 | 68.292
11.5 | 1.253 | 0.02076 | -0.187 | 60.354
12 | 1.16 | 0.02244 | -0.187 | 51.677
12.5 | 1.054 | 0.02482 | -0.187 | 42.459
13 | 0.793 | 0.08819 | -0.115 | 8.989
13.5 | 0.699 | 0.09324 | -0.115 | 7.494

## 118. Re 12M Mach 0.25 (2)
BIGFOIL.COM POLAR EXPORT
NACA67-713
NACA67-713 |  |  |  | Cl Max: | 1.8814 | at alpha= | 17.5 | deg
XFOIL ncrit=9 |  |  |  | L/D Max: | 176.604 | at alpha= | 0 | deg
Re: | 12000000 |  |  | Cd Min: | 0.19064 | at alpha= | -20 | deg
Mach: | 0.25 |  |  | Cl=0 at alpha= | -5.6506 | deg
|  |  |  | @ Cl=0.1, Cd= | 0.0049231
|  |  |  | @ Cl=0.4, Cd= | 0.0042454
|  |  |  | @ Cl=0.6, Cd= | 0.0038282
alpha (deg) | Cl | Cd | Cm | Cl/Cd
-20 | -0.3677 | 0.19064 | -0.0828 | -1.9288
-19.5 | -0.3539 | 0.1832 | -0.0871 | -1.9318
-19 | -0.3369 | 0.17695 | -0.0912 | -1.9039
-18 | -0.364 | 0.14884 | -0.1028 | -2.4456
-17.5 | -0.3836 | 0.13493 | -0.1097 | -2.843
-17 | -0.9483 | 0.03615 | -0.1823 | -26.2324
-16.5 | -0.9363 | 0.02495 | -0.2007 | -37.5271
-16 | -0.9364 | 0.02121 | -0.1978 | -44.149
-15.5 | -0.9334 | 0.01848 | -0.1922 | -50.5087
-15 | -0.9279 | 0.0161 | -0.1855 | -57.6335
-14.5 | -0.9077 | 0.01455 | -0.1794 | -62.3849
-14 | -0.8864 | 0.01344 | -0.1725 | -65.9524
-13 | -0.8041 | 0.01163 | -0.1649 | -69.1402
-12.5 | -0.755 | 0.01094 | -0.1624 | -69.0128
-12 | -0.7069 | 0.01014 | -0.1599 | -69.714
-11.5 | -0.6584 | 0.00931 | -0.1575 | -70.7197
-11 | -0.6066 | 0.00873 | -0.1557 | -69.4845
-10.5 | -0.5526 | 0.00823 | -0.1543 | -67.1446
-10 | -0.4971 | 0.00777 | -0.1534 | -63.9768
-9.5 | -0.4405 | 0.0074 | -0.1527 | -59.527
-9 | -0.3838 | 0.00704 | -0.1522 | -54.517
-8.5 | -0.3277 | 0.00665 | -0.1516 | -49.2782
-8 | -0.2712 | 0.00631 | -0.1512 | -42.9794
-7.5 | -0.2141 | 0.00604 | -0.151 | -35.447
-7 | -0.1567 | 0.00582 | -0.1509 | -26.9244
-6.5 | -0.0992 | 0.0056 | -0.1509 | -17.7143
-6 | -0.0413 | 0.00536 | -0.1511 | -7.7052
-5.5 | 0.0178 | 0.00517 | -0.1516 | 3.4429
-5 | 0.0772 | 0.005 | -0.1522 | 15.44
-4.5 | 0.1365 | 0.0048 | -0.1528 | 28.4375
-3.5 | 0.2549 | 0.00452 | -0.1542 | 56.3938
-3 | 0.3127 | 0.00444 | -0.1546 | 70.4279
-2.5 | 0.3728 | 0.0043 | -0.1555 | 86.6977
-2 | 0.4326 | 0.00418 | -0.1564 | 103.4928
-1.5 | 0.4903 | 0.00411 | -0.1569 | 119.2944
-1 | 0.5499 | 0.00395 | -0.1578 | 139.2152
-0.5 | 0.6075 | 0.00381 | -0.1584 | 159.4488
0 | 0.6605 | 0.00374 | -0.158 | 176.6043
0.5 | 0.6904 | 0.00426 | -0.1525 | 162.0657
2 | 0.7785 | 0.00566 | -0.1366 | 137.5442
3.5 | 0.8903 | 0.00739 | -0.1252 | 120.4736
4 | 0.9295 | 0.00804 | -0.122 | 115.6095
5 | 1.012 | 0.00929 | -0.1164 | 108.9343
5.5 | 1.056 | 0.00983 | -0.1141 | 107.4262
6 | 1.1024 | 0.01031 | -0.1123 | 106.9253
6.5 | 1.1481 | 0.01085 | -0.1104 | 105.8157
7 | 1.1929 | 0.0114 | -0.1083 | 104.6404
7.5 | 1.2374 | 0.01203 | -0.1062 | 102.8595
8 | 1.2795 | 0.01275 | -0.1036 | 100.3529
8.5 | 1.3226 | 0.01348 | -0.1013 | 98.1157
9 | 1.3659 | 0.01422 | -0.099 | 96.0549
9.5 | 1.4074 | 0.01506 | -0.0963 | 93.4529
10 | 1.4505 | 0.01586 | -0.094 | 91.4565
10.5 | 1.4891 | 0.01689 | -0.091 | 88.1646
11 | 1.5301 | 0.01787 | -0.0884 | 85.624
11.5 | 1.5674 | 0.01906 | -0.0853 | 82.235
12 | 1.6055 | 0.02029 | -0.0823 | 79.1276
12.5 | 1.6409 | 0.02167 | -0.079 | 75.7222
13 | 1.6761 | 0.02319 | -0.0758 | 72.2768
13.5 | 1.7076 | 0.02496 | -0.0722 | 68.4135
14 | 1.7397 | 0.02676 | -0.0688 | 65.0112
14.5 | 1.771 | 0.02872 | -0.0654 | 61.6643
15 | 1.7978 | 0.03104 | -0.0617 | 57.9188
15.5 | 1.8222 | 0.03366 | -0.058 | 54.1355
16 | 1.8432 | 0.03668 | -0.0542 | 50.2508
16.5 | 1.8611 | 0.04012 | -0.0505 | 46.3883
17 | 1.8741 | 0.04415 | -0.047 | 42.4485
17.5 | 1.8814 | 0.04897 | -0.0436 | 38.4194
18 | 1.8809 | 0.05484 | -0.0407 | 34.298
18.5 | 1.8704 | 0.06227 | -0.0386 | 30.0369
19 | 1.8539 | 0.07093 | -0.0378 | 26.137
19.5 | 1.833 | 0.08083 | -0.0386 | 22.6772
20 | 1.807 | 0.09213 | -0.0413 | 19.6136

## 119. Re 12M Mach 0.50 (1)
BIGFOIL.COM POLAR EXPORT
NACA67-713
NACA67-713 |  |  |  | Cl Max: | 1.495 | at alpha= | 5.5 | deg
JavaFoil+Calcfoil stall+Eppler ext transition |  |  |  | L/D Max: | 181.076 | at alpha= | 1 | deg
Re: | 12000000 |  |  | Cd Min: | 0.00521 | at alpha= | -3.5 | deg
Mach: | 0.5 |  |  | Cl=0 at alpha= | -6.2538 | deg
|  |  |  | @ Cl=0.1, Cd= | 0.00586
|  |  |  | @ Cl=0.4, Cd= | 0.005222
|  |  |  | @ Cl=0.6, Cd= | 0.0057009
alpha (deg) | Cl | Cd | Cm | Cl/Cd
-20 | -0.761 | 0.14524 | -0.078 | -5.241
-19.5 | -0.734 | 0.13846 | -0.078 | -5.3
-19 | -0.707 | 0.1309 | -0.079 | -5.401
-18.5 | -0.68 | 0.12468 | -0.08 | -5.451
-18 | -0.651 | 0.1323 | -0.079 | -4.921
-17.5 | -0.623 | 0.12558 | -0.079 | -4.961
-17 | -0.596 | 0.1195 | -0.079 | -4.984
-16.5 | -0.569 | 0.11125 | -0.081 | -5.111
-16 | -0.542 | 0.10367 | -0.084 | -5.231
-15.5 | -0.516 | 0.09546 | -0.087 | -5.407
-15 | -0.49 | 0.08758 | -0.092 | -5.6
-14.5 | -0.457 | 0.10253 | -0.078 | -4.454
-14 | -0.429 | 0.09402 | -0.079 | -4.565
-13.5 | -0.402 | 0.08669 | -0.082 | -4.64
-13 | -0.375 | 0.07941 | -0.085 | -4.726
-12.5 | -0.349 | 0.07346 | -0.089 | -4.744
-12 | -0.324 | 0.06456 | -0.099 | -5.012
-11.5 | -0.303 | 0.04949 | -0.115 | -6.127
-11 | -0.263 | 0.07247 | -0.078 | -3.626
-10.5 | -0.236 | 0.065 | -0.082 | -3.624
-10 | -0.208 | 0.05945 | -0.086 | -3.503
-9.5 | -0.181 | 0.05409 | -0.092 | -3.348
-9 | -0.153 | 0.05454 | -0.085 | -2.796
-8.5 | -0.124 | 0.05349 | -0.08 | -2.327
-8 | -0.127 | 0.04877 | -0.085 | -2.609
-7.5 | -0.116 | 0.04211 | -0.1 | -2.761
-7 | -0.091 | 0.00679 | -0.168 | -13.41
-6.5 | -0.032 | 0.00637 | -0.17 | -4.981
-6 | 0.033 | 0.00608 | -0.171 | 5.381
-5.5 | 0.1 | 0.00586 | -0.173 | 17.084
-5 | 0.169 | 0.00567 | -0.174 | 29.813
-4.5 | 0.239 | 0.00548 | -0.175 | 43.51
-4 | 0.309 | 0.00533 | -0.177 | 57.881
-3.5 | 0.379 | 0.00521 | -0.178 | 72.787
-3 | 0.449 | 0.00525 | -0.18 | 85.552
-2.5 | 0.522 | 0.00556 | -0.181 | 93.837
-2 | 0.592 | 0.00575 | -0.182 | 102.846
-1.5 | 0.662 | 0.00532 | -0.184 | 124.364
-1 | 0.732 | 0.00573 | -0.185 | 127.657
-0.5 | 0.802 | 0.00545 | -0.186 | 147.286
0 | 0.874 | 0.00544 | -0.188 | 160.536
0.5 | 0.943 | 0.0056 | -0.189 | 168.293
1 | 1.012 | 0.00559 | -0.19 | 181.076
1.5 | 1.074 | 0.00777 | -0.191 | 138.205
2 | 1.14 | 0.0084 | -0.192 | 135.73
2.5 | 1.204 | 0.00916 | -0.193 | 131.432
3 | 1.267 | 0.00996 | -0.194 | 127.246
3.5 | 1.326 | 0.01118 | -0.195 | 118.586
4 | 1.38 | 0.01174 | -0.196 | 117.609
4.5 | 1.429 | 0.01233 | -0.197 | 115.851
5 | 1.468 | 0.0131 | -0.198 | 112.08
5.5 | 1.495 | 0.01394 | -0.199 | 107.211
6 | 1.487 | 0.01483 | -0.2 | 100.217
6.5 | 1.419 | 0.01586 | -0.201 | 89.445
7 | 0.887 | 0.01768 | -0.202 | 50.204
7.5 | 0.919 | 0.01819 | -0.203 | 50.556
8 | 0.95 | 0.01977 | -0.203 | 48.057
8.5 | 0.983 | 0.01991 | -0.204 | 49.363
9 | 1.012 | 0.02169 | -0.205 | 46.656
9.5 | 0.857 | 0.06804 | -0.109 | 12.6
10 | 1.076 | 0.02236 | -0.206 | 48.119
10.5 | 1.105 | 0.02429 | -0.207 | 45.478

## 120. Re 12M Mach 0.50 (2)
BIGFOIL.COM POLAR EXPORT
NACA67-713
NACA67-713 |  |  |  | Cl Max: | 1.5163 | at alpha= | 10 | deg
XFOIL ncrit=9 |  |  |  | L/D Max: | 222.318 | at alpha= | 0.5 | deg
Re: | 12000000 |  |  | Cd Min: | 0.15062 | at alpha= | 15 | deg
Mach: | 0.5 |  |  | Cl=0 at alpha= | -5.5364 | deg
|  |  |  | @ Cl=0.1, Cd= | 0.0052292
|  |  |  | @ Cl=0.4, Cd= | 0.0044778
|  |  |  | @ Cl=0.6, Cd= | 0.004122
alpha (deg) | Cl | Cd | Cm | Cl/Cd
-12.5 | -0.087 | 0.09645 | -0.1651 | -0.90202
-12 | -0.0945 | 0.08626 | -0.1708 | -1.0955
-11.5 | -0.0854 | 0.07833 | -0.1766 | -1.0903
-11 | -0.0677 | 0.06962 | -0.1861 | -0.97242
-10.5 | -0.0773 | 0.05836 | -0.1967 | -1.3245
-10 | -0.0916 | 0.04475 | -0.2137 | -2.0469
-9.5 | -0.1058 | 0.03618 | -0.2202 | -2.9243
-9 | -0.1464 | 0.02937 | -0.2161 | -4.9847
-8.5 | -0.1869 | 0.02372 | -0.2057 | -7.8794
-8 | -0.2263 | 0.01634 | -0.1945 | -13.8494
-7.5 | -0.2405 | 0.00961 | -0.1844 | -25.026
-7 | -0.193 | 0.00727 | -0.1794 | -26.5475
-6.5 | -0.1295 | 0.00644 | -0.1764 | -20.1087
-6 | -0.0624 | 0.00597 | -0.1745 | -10.4523
-5.5 | 0.0049 | 0.00559 | -0.1732 | 0.87657
-5 | 0.0726 | 0.00531 | -0.1724 | 13.6723
-4.5 | 0.1404 | 0.00511 | -0.1721 | 27.4755
-4 | 0.2072 | 0.0049 | -0.1718 | 42.2857
-3.5 | 0.2733 | 0.00475 | -0.1717 | 57.5368
-3 | 0.3398 | 0.00461 | -0.1719 | 73.7093
-2.5 | 0.4081 | 0.00446 | -0.1726 | 91.5022
-2 | 0.4762 | 0.00432 | -0.1735 | 110.2315
-1.5 | 0.5413 | 0.00422 | -0.1738 | 128.2701
-1 | 0.6072 | 0.00411 | -0.1743 | 147.7372
-0.5 | 0.6734 | 0.00393 | -0.175 | 171.3486
0 | 0.7386 | 0.00371 | -0.1755 | 199.0836
0.5 | 0.7959 | 0.00358 | -0.1744 | 222.3184
1 | 0.7988 | 0.00416 | -0.1612 | 192.0192
1.5 | 0.8307 | 0.00455 | -0.1553 | 182.5714
2 | 0.8304 | 0.00586 | -0.1421 | 141.7065
2.5 | 0.8405 | 0.00729 | -0.1316 | 115.2949
3 | 0.8722 | 0.00834 | -0.1254 | 104.5803
3.5 | 0.9121 | 0.00926 | -0.1208 | 98.4989
4 | 0.9528 | 0.01024 | -0.1163 | 93.0469
4.5 | 0.9942 | 0.01126 | -0.112 | 88.2948
5 | 1.0395 | 0.01224 | -0.1082 | 84.9265
5.5 | 1.0884 | 0.01311 | -0.1049 | 83.0206
6 | 1.1425 | 0.01386 | -0.1023 | 82.4315
6.5 | 1.1937 | 0.01477 | -0.099 | 80.8192
7 | 1.2459 | 0.01571 | -0.0957 | 79.3062
7.5 | 1.2958 | 0.01682 | -0.0919 | 77.0392
8 | 1.3469 | 0.01797 | -0.0879 | 74.9527
8.5 | 1.3974 | 0.01923 | -0.0836 | 72.6677
9 | 1.4481 | 0.02063 | -0.079 | 70.1939
9.5 | 1.4935 | 0.02247 | -0.0733 | 66.4664
10 | 1.5163 | 0.02579 | -0.0647 | 58.7941
10.5 | 1.5042 | 0.03169 | -0.054 | 47.4661
11 | 1.4781 | 0.03957 | -0.0448 | 37.3541
11.5 | 1.4413 | 0.04914 | -0.0381 | 29.3305
12 | 1.3999 | 0.06016 | -0.0346 | 23.2696
12.5 | 1.3575 | 0.07271 | -0.0349 | 18.6701
13 | 1.317 | 0.08689 | -0.0394 | 15.1571
13.5 | 1.2807 | 0.10233 | -0.0474 | 12.5154
14 | 1.2504 | 0.11873 | -0.0582 | 10.5315
14.5 | 1.2274 | 0.1352 | -0.0696 | 9.0784
15 | 1.2109 | 0.15062 | -0.0796 | 8.0394

## 121. Re 14M Mach 0.00 (1)
BIGFOIL.COM POLAR EXPORT
NACA67-713
NACA67-713 |  |  |  | Cl Max: | 1.566 | at alpha= | 9.5 | deg
JavaFoil+Calcfoil stall+Eppler ext transition |  |  |  | L/D Max: | 171.934 | at alpha= | 5 | deg
Re: | 14000000 |  |  | Cd Min: | 0.00444 | at alpha= | -4.5 | deg
Mach: | 0 |  |  | Cl=0 at alpha= | -6.25 | deg
|  |  |  | @ Cl=0.1, Cd= | 0.0051998
|  |  |  | @ Cl=0.4, Cd= | 0.0051205
|  |  |  | @ Cl=0.6, Cd= | 0.0058905
alpha (deg) | Cl | Cd | Cm | Cl/Cd
-20 | -0.427 | 0.16776 | -0.057 | -2.543
-19.5 | -0.441 | 0.15908 | -0.057 | -2.774
-19 | -0.456 | 0.15222 | -0.058 | -2.994
-18.5 | -0.47 | 0.14254 | -0.06 | -3.299
-18 | -0.483 | 0.13527 | -0.061 | -3.572
-17.5 | -0.494 | 0.13079 | -0.062 | -3.775
-17 | -0.501 | 0.12219 | -0.063 | -4.102
-16.5 | -0.507 | 0.11602 | -0.065 | -4.373
-16 | -0.511 | 0.10828 | -0.066 | -4.723
-15.5 | -0.513 | 0.10249 | -0.067 | -5.005
-15 | -0.514 | 0.09435 | -0.072 | -5.444
-14.5 | -0.51 | 0.08888 | -0.073 | -5.741
-14 | -0.504 | 0.08384 | -0.075 | -6.01
-13.5 | -0.495 | 0.07747 | -0.079 | -6.395
-13 | -0.483 | 0.07172 | -0.082 | -6.741
-12.5 | -0.471 | 0.06324 | -0.089 | -7.441
-12 | -0.457 | 0.05214 | -0.098 | -8.769
-11.5 | -0.502 | 0.0094 | -0.133 | -53.38
-11 | -0.47 | 0.00862 | -0.135 | -54.534
-10.5 | -0.433 | 0.00791 | -0.137 | -54.773
-10 | -0.392 | 0.00731 | -0.138 | -53.697
-9.5 | -0.348 | 0.00693 | -0.14 | -50.126
-9 | -0.3 | 0.00662 | -0.141 | -45.34
-8.5 | -0.25 | 0.00635 | -0.143 | -39.355
-8 | -0.197 | 0.00608 | -0.144 | -32.442
-7.5 | -0.143 | 0.00584 | -0.145 | -24.435
-7 | -0.087 | 0.00566 | -0.147 | -15.309
-6.5 | -0.029 | 0.00549 | -0.148 | -5.305
-6 | 0.029 | 0.00536 | -0.149 | 5.499
-5.5 | 0.089 | 0.00522 | -0.15 | 17.032
-5 | 0.149 | 0.00511 | -0.152 | 29.18
-4.5 | 0.21 | 0.00444 | -0.153 | 47.254
-4 | 0.27 | 0.00457 | -0.154 | 59.228
-3.5 | 0.331 | 0.00497 | -0.155 | 66.608
-3 | 0.392 | 0.00509 | -0.156 | 77.083
-2.5 | 0.455 | 0.00533 | -0.158 | 85.28
-2 | 0.515 | 0.00565 | -0.159 | 91.248
-1.5 | 0.576 | 0.0058 | -0.16 | 99.294
-1 | 0.637 | 0.00603 | -0.161 | 105.528
-0.5 | 0.697 | 0.00615 | -0.162 | 113.396
0 | 0.758 | 0.00585 | -0.163 | 129.479
0.5 | 0.818 | 0.00604 | -0.164 | 135.485
1 | 0.878 | 0.00621 | -0.165 | 141.339
1.5 | 0.934 | 0.00648 | -0.166 | 144.271
2 | 0.993 | 0.00674 | -0.167 | 147.249
2.5 | 1.051 | 0.00718 | -0.168 | 146.251
3 | 1.108 | 0.00693 | -0.169 | 159.883
3.5 | 1.163 | 0.00758 | -0.17 | 153.544
4 | 1.217 | 0.00797 | -0.171 | 152.592
4.5 | 1.269 | 0.00827 | -0.172 | 153.475
5 | 1.318 | 0.00767 | -0.173 | 171.934
5.5 | 1.366 | 0.01037 | -0.174 | 131.759
6 | 1.408 | 0.01083 | -0.174 | 129.978
6.5 | 1.446 | 0.01128 | -0.175 | 128.156
7 | 1.479 | 0.01174 | -0.176 | 125.997
7.5 | 1.507 | 0.01221 | -0.177 | 123.504
8 | 1.531 | 0.01271 | -0.178 | 120.415
8.5 | 1.548 | 0.01323 | -0.178 | 117.055
9 | 1.56 | 0.0139 | -0.179 | 112.237
9.5 | 1.566 | 0.01448 | -0.18 | 108.111
10 | 1.557 | 0.01516 | -0.18 | 102.757
10.5 | 1.542 | 0.01589 | -0.181 | 97.082
11 | 1.52 | 0.01666 | -0.181 | 91.255
11.5 | 1.491 | 0.01749 | -0.182 | 85.248
12 | 1.457 | 0.0183 | -0.183 | 79.586
12.5 | 1.417 | 0.01922 | -0.183 | 73.746
13 | 1.373 | 0.02027 | -0.183 | 67.766
13.5 | 1.326 | 0.02133 | -0.184 | 62.182
14 | 1.276 | 0.02272 | -0.184 | 56.137
14.5 | 1.223 | 0.02412 | -0.184 | 50.706

## 122. Re 14M Mach 0.00 (2)
BIGFOIL.COM POLAR EXPORT
NACA67-713
NACA67-713 |  |  |  | Cl Max: | 1.9663 | at alpha= | 19.5 | deg
XFOIL ncrit=9 |  |  |  | L/D Max: | 147.443 | at alpha= | -0.5 | deg
Re: | 14000000 |  |  | Cd Min: | 0.04608 | at alpha= | 19.5 | deg
Mach: | 0 |  |  | Cl=0 at alpha= | -5.6947 | deg
|  |  |  | @ Cl=0.1, Cd= | 0.0047015
|  |  |  | @ Cl=0.4, Cd= | 0.0040951
|  |  |  | @ Cl=0.6, Cd= | 0.0041303
alpha (deg) | Cl | Cd | Cm | Cl/Cd
-20 | -1.3087 | 0.02263 | -0.1579 | -57.8303
-19.5 | -1.2067 | 0.0199 | -0.1742 | -60.6382
-19 | -1.1744 | 0.01838 | -0.1742 | -63.8955
-18.5 | -1.1491 | 0.01709 | -0.1721 | -67.2382
-18 | -1.1247 | 0.01591 | -0.1694 | -70.6914
-17.5 | -1.0988 | 0.01491 | -0.1663 | -73.6955
-17 | -1.0729 | 0.01388 | -0.163 | -77.2983
-16.5 | -1.0458 | 0.01303 | -0.1595 | -80.2609
-16 | -1.0176 | 0.01225 | -0.1558 | -83.0694
-15.5 | -0.9914 | 0.01171 | -0.1513 | -84.6627
-15 | -0.951 | 0.01119 | -0.1495 | -84.9866
-14.5 | -0.9088 | 0.01068 | -0.1479 | -85.0936
-14 | -0.8654 | 0.0102 | -0.1466 | -84.8431
-13.5 | -0.8185 | 0.00977 | -0.1458 | -83.7769
-13 | -0.7711 | 0.00932 | -0.1451 | -82.7361
-12.5 | -0.723 | 0.00889 | -0.1445 | -81.3273
-12 | -0.6755 | 0.00838 | -0.1437 | -80.6086
-11.5 | -0.6269 | 0.00794 | -0.1431 | -78.9547
-11 | -0.5762 | 0.0076 | -0.1428 | -75.8158
-10.5 | -0.5235 | 0.0073 | -0.1429 | -71.7123
-10 | -0.4704 | 0.00701 | -0.1431 | -67.1041
-9.5 | -0.4167 | 0.00674 | -0.1433 | -61.8249
-9 | -0.3636 | 0.00641 | -0.1434 | -56.7239
-8.5 | -0.31 | 0.00612 | -0.1436 | -50.6536
-8 | -0.2559 | 0.00588 | -0.1439 | -43.5204
-7.5 | -0.2012 | 0.00568 | -0.1443 | -35.4225
-7 | -0.1461 | 0.00551 | -0.1447 | -26.5154
-6.5 | -0.0911 | 0.0053 | -0.1451 | -17.1887
-6 | -0.0348 | 0.00509 | -0.1458 | -6.8369
-5 | 0.0792 | 0.00476 | -0.1474 | 16.6387
-4.5 | 0.1361 | 0.0046 | -0.1482 | 29.587
-4 | 0.1928 | 0.00449 | -0.1489 | 42.9399
-3.5 | 0.2485 | 0.00438 | -0.1494 | 56.7352
-3 | 0.3067 | 0.00426 | -0.1504 | 71.9953
-2.5 | 0.364 | 0.00414 | -0.1512 | 87.9227
-2 | 0.4201 | 0.00407 | -0.1518 | 103.2187
-1.5 | 0.4773 | 0.00398 | -0.1526 | 119.9246
-1 | 0.5327 | 0.00389 | -0.1531 | 136.9409
-0.5 | 0.5824 | 0.00395 | -0.1523 | 147.443
0 | 0.6195 | 0.00433 | -0.1488 | 143.0716
0.5 | 0.6547 | 0.00477 | -0.1449 | 137.2537
1 | 0.7012 | 0.00488 | -0.1438 | 143.6885
1.5 | 0.7385 | 0.00514 | -0.141 | 143.677
2 | 0.7681 | 0.00571 | -0.136 | 134.5184
2.5 | 0.8094 | 0.0061 | -0.1334 | 132.6885
3 | 0.8504 | 0.00649 | -0.1308 | 131.0324
3.5 | 0.8896 | 0.00701 | -0.1279 | 126.9044
4 | 0.9291 | 0.00751 | -0.1251 | 123.715
4.5 | 0.9688 | 0.00808 | -0.1225 | 119.901
5 | 1.0109 | 0.00853 | -0.1203 | 118.5111
5.5 | 1.0557 | 0.00894 | -0.1188 | 118.0872
6 | 1.1004 | 0.00933 | -0.1172 | 117.9421
6.5 | 1.1438 | 0.00979 | -0.1155 | 116.8335
7 | 1.1886 | 0.01021 | -0.1141 | 116.4153
7.5 | 1.2295 | 0.01077 | -0.112 | 114.1597
8 | 1.2717 | 0.01132 | -0.1102 | 112.341
8.5 | 1.3132 | 0.01191 | -0.1083 | 110.2603
9 | 1.3536 | 0.01252 | -0.1063 | 108.115
9.5 | 1.3946 | 0.01317 | -0.1045 | 105.8922
10 | 1.4348 | 0.01382 | -0.1026 | 103.8205
10.5 | 1.4741 | 0.01454 | -0.1006 | 101.3824
11 | 1.5124 | 0.01534 | -0.0985 | 98.5919
11.5 | 1.5493 | 0.01618 | -0.0962 | 95.754
12 | 1.5874 | 0.01702 | -0.0943 | 93.2667
12.5 | 1.6209 | 0.01808 | -0.0917 | 89.6515
13 | 1.6563 | 0.01909 | -0.0895 | 86.7627
13.5 | 1.6895 | 0.02022 | -0.087 | 83.5559
14 | 1.7219 | 0.02145 | -0.0846 | 80.2751
14.5 | 1.7511 | 0.02289 | -0.0819 | 76.5007
15 | 1.7814 | 0.02433 | -0.0794 | 73.2182
15.5 | 1.8099 | 0.02586 | -0.0768 | 69.9884
16 | 1.8375 | 0.02751 | -0.0743 | 66.7939
16.5 | 1.8639 | 0.0293 | -0.0718 | 63.6143
17 | 1.8862 | 0.03144 | -0.069 | 59.9936
17.5 | 1.9074 | 0.03371 | -0.0663 | 56.5826
18 | 1.9253 | 0.03638 | -0.0635 | 52.9219
18.5 | 1.9423 | 0.0392 | -0.0609 | 49.5485
19 | 1.9551 | 0.04248 | -0.0582 | 46.024
19.5 | 1.9663 | 0.04608 | -0.0558 | 42.6714

## 123. Re 14M Mach 0.10 (1)
BIGFOIL.COM POLAR EXPORT
NACA67-713
NACA67-713 |  |  |  | Cl Max: | 1.56 | at alpha= | 9.5 | deg
JavaFoil+Calcfoil stall+Eppler ext transition |  |  |  | L/D Max: | 171.576 | at alpha= | 5 | deg
Re: | 14000000 |  |  | Cd Min: | 0.00454 | at alpha= | -4 | deg
Mach: | 0.1 |  |  | Cl=0 at alpha= | -6.2542 | deg
|  |  |  | @ Cl=0.1, Cd= | 0.0052002
|  |  |  | @ Cl=0.4, Cd= | 0.0051238
|  |  |  | @ Cl=0.6, Cd= | 0.0057949
alpha (deg) | Cl | Cd | Cm | Cl/Cd
-20 | -0.382 | 0.17063 | -0.057 | -2.237
-19.5 | -0.399 | 0.16209 | -0.058 | -2.462
-19 | -0.416 | 0.15619 | -0.058 | -2.663
-18.5 | -0.433 | 0.14858 | -0.059 | -2.911
-18 | -0.449 | 0.14002 | -0.06 | -3.204
-17.5 | -0.462 | 0.13169 | -0.061 | -3.509
-17 | -0.473 | 0.12615 | -0.062 | -3.746
-16.5 | -0.482 | 0.11701 | -0.064 | -4.116
-16 | -0.489 | 0.10979 | -0.066 | -4.451
-15.5 | -0.493 | 0.10362 | -0.067 | -4.759
-15 | -0.496 | 0.09617 | -0.07 | -5.159
-14.5 | -0.496 | 0.09032 | -0.072 | -5.487
-14 | -0.492 | 0.08497 | -0.074 | -5.787
-13.5 | -0.485 | 0.07915 | -0.077 | -6.129
-13 | -0.475 | 0.07354 | -0.08 | -6.456
-12.5 | -0.463 | 0.06617 | -0.086 | -6.991
-12 | -0.447 | 0.05891 | -0.091 | -7.584
-11.5 | -0.496 | 0.01018 | -0.133 | -48.697
-11 | -0.467 | 0.00899 | -0.135 | -51.953
-10.5 | -0.432 | 0.00807 | -0.137 | -53.504
-10 | -0.392 | 0.0074 | -0.139 | -52.932
-9.5 | -0.348 | 0.007 | -0.141 | -49.617
-9 | -0.3 | 0.00666 | -0.142 | -45.096
-8.5 | -0.25 | 0.00639 | -0.143 | -39.132
-8 | -0.198 | 0.00612 | -0.145 | -32.287
-7.5 | -0.143 | 0.00586 | -0.146 | -24.46
-7 | -0.087 | 0.0057 | -0.147 | -15.242
-6.5 | -0.029 | 0.00553 | -0.149 | -5.286
-6 | 0.03 | 0.00536 | -0.15 | 5.522
-5.5 | 0.089 | 0.00522 | -0.151 | 17.115
-5 | 0.15 | 0.00511 | -0.152 | 29.317
-4.5 | 0.211 | 0.00508 | -0.154 | 41.441
-4 | 0.272 | 0.00454 | -0.155 | 59.832
-3.5 | 0.333 | 0.00498 | -0.156 | 66.819
-3 | 0.394 | 0.0051 | -0.157 | 77.313
-2.5 | 0.457 | 0.00535 | -0.158 | 85.405
-2 | 0.518 | 0.00566 | -0.16 | 91.493
-1.5 | 0.579 | 0.00564 | -0.161 | 102.602
-1 | 0.64 | 0.00609 | -0.162 | 105.089
-0.5 | 0.701 | 0.00617 | -0.163 | 113.596
0 | 0.762 | 0.00586 | -0.164 | 129.989
0.5 | 0.822 | 0.00609 | -0.165 | 134.998
1 | 0.883 | 0.00621 | -0.166 | 142.069
1.5 | 0.939 | 0.00648 | -0.167 | 144.917
2 | 0.998 | 0.00676 | -0.168 | 147.644
2.5 | 1.056 | 0.00724 | -0.169 | 145.774
3 | 1.113 | 0.00699 | -0.17 | 159.274
3.5 | 1.169 | 0.00765 | -0.171 | 152.719
4 | 1.222 | 0.00805 | -0.172 | 151.913
4.5 | 1.274 | 0.00833 | -0.173 | 152.912
5 | 1.324 | 0.00772 | -0.174 | 171.576
5.5 | 1.371 | 0.01045 | -0.174 | 131.249
6 | 1.413 | 0.01093 | -0.175 | 129.26
6.5 | 1.45 | 0.01138 | -0.176 | 127.419
7 | 1.483 | 0.01189 | -0.177 | 124.737
7.5 | 1.51 | 0.01233 | -0.178 | 122.476
8 | 1.532 | 0.01284 | -0.178 | 119.324
8.5 | 1.547 | 0.01344 | -0.179 | 115.127
9 | 1.557 | 0.01404 | -0.18 | 110.911
9.5 | 1.56 | 0.01468 | -0.181 | 106.271
10 | 1.548 | 0.01544 | -0.181 | 100.233
10.5 | 1.528 | 0.01612 | -0.182 | 94.776
11 | 1.501 | 0.01692 | -0.182 | 88.691
11.5 | 1.467 | 0.01781 | -0.183 | 82.344
12 | 1.426 | 0.01875 | -0.183 | 76.092
12.5 | 1.381 | 0.0198 | -0.184 | 69.729
13 | 1.331 | 0.02076 | -0.184 | 64.081
13.5 | 1.277 | 0.02194 | -0.184 | 58.206
14 | 1.216 | 0.02437 | -0.184 | 49.906
14.5 | 1.159 | 0.02552 | -0.184 | 45.405

## 124. Re 14M Mach 0.10 (2)
BIGFOIL.COM POLAR EXPORT
NACA67-713
NACA67-713 |  |  |  | Cl Max: | 1.9705 | at alpha= | 20 | deg
XFOIL ncrit=9 |  |  |  | L/D Max: | 149.084 | at alpha= | -0.5 | deg
Re: | 14000000 |  |  | Cd Min: | 0.05338 | at alpha= | 20 | deg
Mach: | 0.1 |  |  | Cl=0 at alpha= | -5.6905 | deg
|  |  |  | @ Cl=0.1, Cd= | 0.0047083
|  |  |  | @ Cl=0.4, Cd= | 0.0041075
|  |  |  | @ Cl=0.6, Cd= | 0.004074
alpha (deg) | Cl | Cd | Cm | Cl/Cd
-20 | -1.2797 | 0.02718 | -0.1633 | -47.0824
-19.5 | -1.2695 | 0.02358 | -0.1637 | -53.838
-19 | -1.172 | 0.02021 | -0.1797 | -57.9911
-18.5 | -1.145 | 0.01851 | -0.1785 | -61.8585
-18 | -1.1206 | 0.01716 | -0.1759 | -65.303
-17.5 | -1.094 | 0.01605 | -0.1729 | -68.162
-17 | -1.0691 | 0.01488 | -0.1694 | -71.8481
-16 | -1.0168 | 0.01289 | -0.1615 | -78.8829
-15.5 | -0.9917 | 0.01215 | -0.1567 | -81.6214
-15 | -0.9576 | 0.01155 | -0.1534 | -82.9091
-14.5 | -0.916 | 0.01099 | -0.1514 | -83.3485
-13.5 | -0.8256 | 0.01 | -0.1486 | -82.56
-13 | -0.7779 | 0.00952 | -0.1477 | -81.7122
-12.5 | -0.7288 | 0.00911 | -0.1469 | -80
-12 | -0.6811 | 0.00856 | -0.1459 | -79.5678
-11.5 | -0.6323 | 0.00808 | -0.1451 | -78.255
-11 | -0.5812 | 0.0077 | -0.1446 | -75.4805
-10.5 | -0.5282 | 0.00737 | -0.1445 | -71.6689
-10 | -0.4747 | 0.00706 | -0.1446 | -67.238
-9 | -0.3667 | 0.00647 | -0.1447 | -56.677
-8.5 | -0.3127 | 0.00617 | -0.1448 | -50.6807
-8 | -0.2584 | 0.00591 | -0.145 | -43.7225
-7.5 | -0.2032 | 0.00571 | -0.1453 | -35.5867
-6.5 | -0.0921 | 0.00532 | -0.146 | -17.312
-6 | -0.0355 | 0.0051 | -0.1467 | -6.9608
-5 | 0.0792 | 0.00477 | -0.1482 | 16.6038
-4.5 | 0.1365 | 0.0046 | -0.149 | 29.6739
-4 | 0.1935 | 0.0045 | -0.1496 | 43
-3.5 | 0.2495 | 0.00439 | -0.1501 | 56.8337
-3 | 0.3081 | 0.00426 | -0.1511 | 72.3239
-2.5 | 0.3658 | 0.00415 | -0.152 | 88.1446
-2 | 0.4221 | 0.00408 | -0.1525 | 103.4559
-1.5 | 0.4798 | 0.00398 | -0.1534 | 120.5528
-1 | 0.5356 | 0.00389 | -0.1539 | 137.6864
-0.5 | 0.5859 | 0.00393 | -0.1531 | 149.084
0 | 0.6231 | 0.00431 | -0.1496 | 144.5708
0.5 | 0.6578 | 0.00476 | -0.1456 | 138.1933
1 | 0.7043 | 0.00486 | -0.1443 | 144.9177
1.5 | 0.7403 | 0.0051 | -0.1412 | 145.1569
2 | 0.7683 | 0.00573 | -0.1358 | 134.0838
2.5 | 0.8102 | 0.00612 | -0.1333 | 132.3856
3 | 0.8512 | 0.00653 | -0.1306 | 130.3522
3.5 | 0.8898 | 0.00705 | -0.1275 | 126.2128
4 | 0.9302 | 0.00756 | -0.1249 | 123.0423
5 | 1.0122 | 0.00861 | -0.1199 | 117.561
5.5 | 1.0572 | 0.00903 | -0.1183 | 117.0764
6 | 1.1016 | 0.00944 | -0.1166 | 116.6949
6.5 | 1.1461 | 0.00989 | -0.115 | 115.8847
7 | 1.1903 | 0.01034 | -0.1134 | 115.1161
7.5 | 1.2318 | 0.01092 | -0.1113 | 112.8022
8 | 1.2748 | 0.01147 | -0.1095 | 111.1421
8.5 | 1.3152 | 0.0121 | -0.1073 | 108.6942
9 | 1.357 | 0.01271 | -0.1054 | 106.7663
9.5 | 1.3983 | 0.01338 | -0.1035 | 104.5067
10 | 1.4383 | 0.01406 | -0.1014 | 102.2973
10.5 | 1.4785 | 0.0148 | -0.0994 | 99.8986
11 | 1.5155 | 0.01567 | -0.0969 | 96.7135
11.5 | 1.5543 | 0.01649 | -0.0949 | 94.2571
12 | 1.5911 | 0.01744 | -0.0926 | 91.2328
12.5 | 1.6257 | 0.01851 | -0.09 | 87.8282
13 | 1.6612 | 0.01957 | -0.0876 | 84.885
13.5 | 1.6945 | 0.02078 | -0.0851 | 81.5448
14 | 1.7251 | 0.02218 | -0.0822 | 77.7773
14.5 | 1.7562 | 0.02362 | -0.0796 | 74.3522
15 | 1.7858 | 0.02514 | -0.0769 | 71.0342
15.5 | 1.8161 | 0.02668 | -0.0744 | 68.0697
16 | 1.8419 | 0.02856 | -0.0715 | 64.4923
16.5 | 1.8659 | 0.03063 | -0.0686 | 60.9174
17 | 1.8882 | 0.03293 | -0.0657 | 57.3398
17.5 | 1.9083 | 0.03545 | -0.0628 | 53.8307
18 | 1.9245 | 0.03842 | -0.0599 | 50.0911
18.5 | 1.9395 | 0.04159 | -0.0571 | 46.6338
19 | 1.951 | 0.04524 | -0.0544 | 43.1256
19.5 | 1.963 | 0.04901 | -0.0523 | 40.0531
20 | 1.9705 | 0.05338 | -0.0503 | 36.9146

## 125. Re 14M Mach 0.25 (1)
BIGFOIL.COM POLAR EXPORT
NACA67-713
NACA67-713 |  |  |  | Cl Max: | 1.53 | at alpha= | 8.5 | deg
JavaFoil+Calcfoil stall+Eppler ext transition |  |  |  | L/D Max: | 168.357 | at alpha= | 4 | deg
Re: | 14000000 |  |  | Cd Min: | 0.00509 | at alpha= | -4 | deg
Mach: | 0.25 |  |  | Cl=0 at alpha= | -6.25 | deg
|  |  |  | @ Cl=0.1, Cd= | 0.0053019
|  |  |  | @ Cl=0.4, Cd= | 0.0054605
|  |  |  | @ Cl=0.6, Cd= | 0.0057274
alpha (deg) | Cl | Cd | Cm | Cl/Cd
-17.5 | -0.133 | 0.13858 | -0.062 | -0.958
-17 | -0.195 | 0.13493 | -0.062 | -1.447
-16.5 | -0.241 | 0.12865 | -0.062 | -1.874
-16 | -0.28 | 0.12118 | -0.063 | -2.312
-15.5 | -0.314 | 0.11332 | -0.064 | -2.772
-15 | -0.343 | 0.10784 | -0.065 | -3.184
-14.5 | -0.368 | 0.10052 | -0.066 | -3.656
-14 | -0.387 | 0.09271 | -0.068 | -4.171
-13.5 | -0.4 | 0.08706 | -0.071 | -4.596
-13 | -0.408 | 0.08064 | -0.073 | -5.055
-12.5 | -0.409 | 0.07512 | -0.076 | -5.444
-12 | -0.404 | 0.06979 | -0.079 | -5.791
-11.5 | -0.393 | 0.06428 | -0.083 | -6.121
-11 | -0.376 | 0.05981 | -0.086 | -6.281
-10.5 | -0.353 | 0.0521 | -0.094 | -6.784
-10 | -0.384 | 0.00802 | -0.142 | -47.904
-9.5 | -0.345 | 0.00742 | -0.144 | -46.469
-9 | -0.3 | 0.00697 | -0.146 | -43.073
-8.5 | -0.252 | 0.0066 | -0.147 | -38.141
-8 | -0.2 | 0.0063 | -0.148 | -31.745
-7.5 | -0.145 | 0.00606 | -0.15 | -24.004
-7 | -0.089 | 0.00583 | -0.151 | -15.199
-6.5 | -0.03 | 0.00563 | -0.153 | -5.303
-6 | 0.03 | 0.00546 | -0.154 | 5.548
-5.5 | 0.092 | 0.00532 | -0.155 | 17.216
-5 | 0.154 | 0.00518 | -0.156 | 29.624
-4.5 | 0.216 | 0.0051 | -0.158 | 42.323
-4 | 0.279 | 0.00509 | -0.159 | 54.703
-3.5 | 0.342 | 0.00535 | -0.16 | 63.862
-3 | 0.405 | 0.00547 | -0.161 | 73.977
-2.5 | 0.469 | 0.00514 | -0.163 | 91.306
-2 | 0.532 | 0.00575 | -0.164 | 92.472
-1.5 | 0.595 | 0.0057 | -0.165 | 104.399
-1 | 0.657 | 0.00604 | -0.166 | 108.747
-0.5 | 0.72 | 0.00583 | -0.167 | 123.541
0 | 0.783 | 0.00596 | -0.168 | 131.362
0.5 | 0.845 | 0.00621 | -0.169 | 136.115
1 | 0.907 | 0.00636 | -0.17 | 142.542
1.5 | 0.964 | 0.00666 | -0.172 | 144.704
2 | 1.025 | 0.00698 | -0.173 | 146.754
2.5 | 1.084 | 0.00683 | -0.174 | 158.779
3 | 1.142 | 0.0072 | -0.175 | 158.709
3.5 | 1.199 | 0.00796 | -0.176 | 150.548
4 | 1.253 | 0.00744 | -0.176 | 168.357
4.5 | 1.305 | 0.01004 | -0.177 | 130.01
5 | 1.355 | 0.01043 | -0.178 | 129.905
5.5 | 1.401 | 0.01095 | -0.179 | 127.973
6 | 1.44 | 0.01143 | -0.18 | 125.995
6.5 | 1.473 | 0.01197 | -0.181 | 123.056
7 | 1.5 | 0.01251 | -0.182 | 119.844
7.5 | 1.518 | 0.0131 | -0.182 | 115.877
8 | 1.529 | 0.01367 | -0.183 | 111.89
8.5 | 1.53 | 0.0144 | -0.184 | 106.245
9 | 1.522 | 0.01516 | -0.185 | 100.364
9.5 | 1.503 | 0.01597 | -0.185 | 94.067
10 | 1.46 | 0.0169 | -0.186 | 86.414
10.5 | 1.405 | 0.01782 | -0.186 | 78.807
11 | 1.336 | 0.01898 | -0.187 | 70.361
11.5 | 1.254 | 0.02018 | -0.187 | 62.15
12 | 1.161 | 0.02172 | -0.187 | 53.437
12.5 | 1.054 | 0.02429 | -0.187 | 43.408
13 | 0.793 | 0.08784 | -0.115 | 9.025
13.5 | 0.701 | 0.09063 | -0.119 | 7.736

## 126. Re 14M Mach 0.25 (2)
BIGFOIL.COM POLAR EXPORT
NACA67-713
NACA67-713 |  |  |  | Cl Max: | 1.8989 | at alpha= | 18 | deg
XFOIL ncrit=9 |  |  |  | L/D Max: | 156.788 | at alpha= | -0.5 | deg
Re: | 14000000 |  |  | Cd Min: | 0.18995 | at alpha= | -20 | deg
Mach: | 0.25 |  |  | Cl=0 at alpha= | -5.6658 | deg
|  |  |  | @ Cl=0.1, Cd= | 0.0047735
|  |  |  | @ Cl=0.4, Cd= | 0.0041401
|  |  |  | @ Cl=0.6, Cd= | 0.0038648
alpha (deg) | Cl | Cd | Cm | Cl/Cd
-20 | -0.3717 | 0.18995 | -0.0823 | -1.9568
-19.5 | -0.3862 | 0.17397 | -0.0885 | -2.2199
-19 | -0.3703 | 0.16785 | -0.0925 | -2.2061
-18.5 | -0.3778 | 0.15574 | -0.0982 | -2.4258
-18 | -0.3696 | 0.14785 | -0.1028 | -2.4998
-17.5 | -0.9583 | 0.04306 | -0.175 | -22.255
-16.5 | -0.9734 | 0.02237 | -0.2004 | -43.5136
-16 | -0.9674 | 0.01948 | -0.1961 | -49.6612
-15.5 | -0.9578 | 0.01719 | -0.1904 | -55.7184
-15 | -0.9421 | 0.01536 | -0.1842 | -61.3346
-14.5 | -0.9225 | 0.01386 | -0.1777 | -66.5584
-13.5 | -0.8579 | 0.01187 | -0.1671 | -72.2746
-13 | -0.8118 | 0.01105 | -0.164 | -73.4661
-12.5 | -0.7621 | 0.01041 | -0.1615 | -73.2085
-12 | -0.7119 | 0.00976 | -0.1593 | -72.9406
-11.5 | -0.6617 | 0.00906 | -0.1571 | -73.0353
-11 | -0.6087 | 0.00845 | -0.1555 | -72.0355
-10.5 | -0.5542 | 0.00791 | -0.1542 | -70.0632
-10 | -0.4984 | 0.00747 | -0.1533 | -66.7202
-9.5 | -0.4417 | 0.00712 | -0.1526 | -62.0365
-8.5 | -0.3282 | 0.00647 | -0.1516 | -50.7264
-8 | -0.2719 | 0.00614 | -0.1512 | -44.2834
-7.5 | -0.215 | 0.00587 | -0.1509 | -36.6269
-7 | -0.1572 | 0.00565 | -0.1509 | -27.823
-6.5 | -0.0982 | 0.00544 | -0.1512 | -18.0515
-6 | -0.0395 | 0.00519 | -0.1516 | -7.6108
-5.5 | 0.0196 | 0.00499 | -0.1521 | 3.9279
-5 | 0.0793 | 0.00484 | -0.1527 | 16.3843
-4.5 | 0.1384 | 0.00465 | -0.1533 | 29.7634
-4 | 0.1972 | 0.00453 | -0.1539 | 43.532
-3.5 | 0.2552 | 0.00443 | -0.1543 | 57.6072
-3 | 0.3155 | 0.00429 | -0.1553 | 73.5431
-2.5 | 0.3752 | 0.00417 | -0.1561 | 89.976
-2 | 0.4333 | 0.0041 | -0.1567 | 105.6829
-1.5 | 0.493 | 0.004 | -0.1576 | 123.25
-1 | 0.5505 | 0.00391 | -0.158 | 140.7928
-0.5 | 0.6052 | 0.00386 | -0.1579 | 156.7876
0 | 0.6449 | 0.00415 | -0.1545 | 155.3976
0.5 | 0.6745 | 0.00468 | -0.1489 | 144.1239
1.5 | 0.7488 | 0.00506 | -0.1419 | 147.9842
2 | 0.7738 | 0.00579 | -0.1356 | 133.6442
2.5 | 0.8137 | 0.00628 | -0.1324 | 129.5701
3 | 0.8542 | 0.00677 | -0.1292 | 126.1743
3.5 | 0.8939 | 0.00733 | -0.126 | 121.9509
4 | 0.9346 | 0.00791 | -0.123 | 118.1542
4.5 | 0.9737 | 0.00858 | -0.1197 | 113.4848
5 | 1.0181 | 0.0091 | -0.1175 | 111.8791
5.5 | 1.064 | 0.00958 | -0.1156 | 111.0647
6 | 1.1101 | 0.01005 | -0.1138 | 110.4577
6.5 | 1.1566 | 0.01055 | -0.112 | 109.6303
7 | 1.201 | 0.01112 | -0.1098 | 108.0036
7.5 | 1.2447 | 0.01176 | -0.1075 | 105.8418
8 | 1.2887 | 0.01242 | -0.1052 | 103.7601
8.5 | 1.3314 | 0.01311 | -0.1028 | 101.5561
9 | 1.3746 | 0.01386 | -0.1004 | 99.1775
9.5 | 1.4169 | 0.01464 | -0.0979 | 96.7828
10 | 1.459 | 0.01547 | -0.0954 | 94.3116
10.5 | 1.4993 | 0.01642 | -0.0926 | 91.3094
11 | 1.5398 | 0.01739 | -0.0898 | 88.5451
12 | 1.6157 | 0.01973 | -0.0837 | 81.8905
12.5 | 1.6516 | 0.02111 | -0.0805 | 78.2378
13 | 1.6861 | 0.02261 | -0.0771 | 74.5732
13.5 | 1.7198 | 0.02422 | -0.0737 | 71.0074
14 | 1.7536 | 0.0259 | -0.0704 | 67.7066
14.5 | 1.7833 | 0.0279 | -0.0667 | 63.9176
15 | 1.8108 | 0.03015 | -0.063 | 60.0597
15.5 | 1.8362 | 0.03266 | -0.0593 | 56.2217
16 | 1.8583 | 0.03556 | -0.0555 | 52.2582
16.5 | 1.8765 | 0.03891 | -0.0517 | 48.2267
17 | 1.8882 | 0.04297 | -0.0478 | 43.9423
17.5 | 1.8954 | 0.04774 | -0.0443 | 39.7026
18 | 1.8989 | 0.05312 | -0.0413 | 35.7474
18.5 | 1.8972 | 0.05943 | -0.039 | 31.9233
19 | 1.887 | 0.06718 | -0.0377 | 28.0887
19.5 | 1.8694 | 0.07633 | -0.0378 | 24.491
20 | 1.8449 | 0.0871 | -0.0397 | 21.1814

## 127. Re 14M Mach 0.50 (1)
BIGFOIL.COM POLAR EXPORT
NACA67-713
NACA67-713 |  |  |  | Cl Max: | 1.496 | at alpha= | 5.5 | deg
JavaFoil+Calcfoil stall+Eppler ext transition |  |  |  | L/D Max: | 176.199 | at alpha= | 1 | deg
Re: | 14000000 |  |  | Cd Min: | 0.00533 | at alpha= | -4 | deg
Mach: | 0.5 |  |  | Cl=0 at alpha= | -6.2538 | deg
|  |  |  | @ Cl=0.1, Cd= | 0.00574
|  |  |  | @ Cl=0.4, Cd= | 0.0055755
|  |  |  | @ Cl=0.6, Cd= | 0.0058871
alpha (deg) | Cl | Cd | Cm | Cl/Cd
-20 | -0.762 | 0.14989 | -0.078 | -5.081
-19.5 | -0.734 | 0.14094 | -0.079 | -5.211
-19 | -0.708 | 0.13361 | -0.08 | -5.296
-18.5 | -0.68 | 0.12725 | -0.081 | -5.345
-18 | -0.651 | 0.13101 | -0.08 | -4.972
-17.5 | -0.623 | 0.12436 | -0.079 | -5.013
-17 | -0.596 | 0.11737 | -0.08 | -5.077
-16.5 | -0.569 | 0.10977 | -0.082 | -5.188
-16 | -0.543 | 0.10155 | -0.085 | -5.347
-15.5 | -0.518 | 0.09269 | -0.09 | -5.587
-15 | -0.493 | 0.08324 | -0.096 | -5.927
-14.5 | -0.457 | 0.10281 | -0.078 | -4.443
-14 | -0.429 | 0.09347 | -0.079 | -4.593
-13.5 | -0.403 | 0.08515 | -0.083 | -4.728
-13 | -0.376 | 0.07863 | -0.087 | -4.777
-12.5 | -0.349 | 0.072 | -0.091 | -4.85
-12 | -0.325 | 0.0614 | -0.103 | -5.301
-11.5 | -0.343 | 0.01357 | -0.149 | -25.266
-11 | -0.263 | 0.07188 | -0.078 | -3.656
-10.5 | -0.236 | 0.0645 | -0.083 | -3.653
-10 | -0.208 | 0.05872 | -0.087 | -3.549
-9.5 | -0.182 | 0.05298 | -0.095 | -3.426
-9 | -0.153 | 0.05444 | -0.086 | -2.802
-8.5 | -0.124 | 0.0531 | -0.081 | -2.344
-8 | -0.127 | 0.04841 | -0.086 | -2.629
-7.5 | -0.117 | 0.04106 | -0.103 | -2.841
-7 | -0.091 | 0.00664 | -0.168 | -13.714
-6.5 | -0.032 | 0.00623 | -0.17 | -5.093
-6 | 0.033 | 0.00593 | -0.171 | 5.522
-5.5 | 0.1 | 0.00574 | -0.173 | 17.437
-5 | 0.169 | 0.00555 | -0.174 | 30.447
-4.5 | 0.239 | 0.00538 | -0.175 | 44.345
-4 | 0.309 | 0.00533 | -0.177 | 57.952
-3.5 | 0.379 | 0.00554 | -0.178 | 68.441
-3 | 0.45 | 0.00566 | -0.18 | 79.376
-2.5 | 0.522 | 0.00582 | -0.181 | 89.693
-2 | 0.592 | 0.00587 | -0.182 | 100.839
-1.5 | 0.662 | 0.00602 | -0.184 | 109.949
-1 | 0.732 | 0.00628 | -0.185 | 116.628
-0.5 | 0.802 | 0.00583 | -0.186 | 137.642
0 | 0.874 | 0.006 | -0.188 | 145.652
0.5 | 0.943 | 0.00605 | -0.189 | 155.886
1 | 1.012 | 0.00574 | -0.19 | 176.199
1.5 | 1.074 | 0.00787 | -0.191 | 136.509
2 | 1.14 | 0.00843 | -0.192 | 135.215
2.5 | 1.205 | 0.00926 | -0.193 | 130.138
3 | 1.267 | 0.01032 | -0.194 | 122.745
3.5 | 1.327 | 0.01092 | -0.196 | 121.508
4 | 1.381 | 0.01145 | -0.197 | 120.609
4.5 | 1.429 | 0.01202 | -0.198 | 118.895
5 | 1.469 | 0.0128 | -0.198 | 114.727
5.5 | 1.496 | 0.01359 | -0.199 | 110.049
6 | 1.487 | 0.01443 | -0.2 | 103.044
6.5 | 1.42 | 0.01546 | -0.201 | 91.792
7 | 0.888 | 0.01728 | -0.202 | 51.365
7.5 | 0.92 | 0.01773 | -0.203 | 51.876
8 | 0.951 | 0.01932 | -0.203 | 49.212
8.5 | 0.983 | 0.0193 | -0.204 | 50.932
9 | 1.013 | 0.02101 | -0.205 | 48.227
9.5 | 0.858 | 0.0665 | -0.111 | 12.909
10 | 1.077 | 0.02176 | -0.207 | 49.482
10.5 | 1.106 | 0.02357 | -0.207 | 46.924

## 128. Re 14M Mach 0.50 (2)
BIGFOIL.COM POLAR EXPORT
NACA67-713
NACA67-713 |  |  |  | Cl Max: | 1.527 | at alpha= | 10 | deg
XFOIL ncrit=9 |  |  |  | L/D Max: | 198.28 | at alpha= | 0 | deg
Re: | 14000000 |  |  | Cd Min: | 0.21344 | at alpha= | -20 | deg
Mach: | 0.5 |  |  | Cl=0 at alpha= | -5.5493 | deg
|  |  |  | @ Cl=0.1, Cd= | 0.0050667
|  |  |  | @ Cl=0.4, Cd= | 0.0043272
|  |  |  | @ Cl=0.6, Cd= | 0.004009
alpha (deg) | Cl | Cd | Cm | Cl/Cd
-20 | -0.3339 | 0.21344 | -0.0977 | -1.5644
-19.5 | -0.3115 | 0.20628 | -0.1026 | -1.5101
-19 | -0.2941 | 0.19624 | -0.1079 | -1.4987
-18.5 | -0.2732 | 0.18835 | -0.1128 | -1.4505
-18 | -0.2551 | 0.17972 | -0.1178 | -1.4194
-17.5 | -0.2322 | 0.17276 | -0.1227 | -1.3441
-17 | -0.2133 | 0.16541 | -0.127 | -1.2895
-16.5 | -0.1995 | 0.15629 | -0.1318 | -1.2765
-16 | -0.1823 | 0.14858 | -0.1363 | -1.2269
-15.5 | -0.1712 | 0.14031 | -0.1401 | -1.2202
-15 | -0.1558 | 0.13296 | -0.1442 | -1.1718
-14.5 | -0.1436 | 0.12509 | -0.1484 | -1.148
-13.5 | -0.1215 | 0.10977 | -0.1564 | -1.1069
-13 | -0.1068 | 0.10333 | -0.1598 | -1.0336
-12.5 | -0.0978 | 0.09584 | -0.1638 | -1.0205
-12 | -0.1108 | 0.08482 | -0.1702 | -1.3063
-11.5 | -0.1042 | 0.07666 | -0.1761 | -1.3592
-11 | -0.0866 | 0.06751 | -0.1868 | -1.2828
-10.5 | -0.0958 | 0.05568 | -0.1993 | -1.7205
-10 | -0.1081 | 0.04195 | -0.2173 | -2.5769
-9.5 | -0.1234 | 0.03431 | -0.2213 | -3.5966
-9 | -0.1646 | 0.02807 | -0.2153 | -5.8639
-8.5 | -0.2035 | 0.02232 | -0.2048 | -9.1174
-8 | -0.2421 | 0.01496 | -0.1934 | -16.1832
-7.5 | -0.2473 | 0.00869 | -0.1841 | -28.458
-7 | -0.1948 | 0.00683 | -0.1794 | -28.5212
-6.5 | -0.1293 | 0.00614 | -0.1766 | -21.0586
-6 | -0.0613 | 0.00573 | -0.1749 | -10.6981
-5.5 | 0.0067 | 0.00542 | -0.1737 | 1.2362
-5 | 0.074 | 0.00514 | -0.1728 | 14.3969
-4.5 | 0.1414 | 0.00495 | -0.1724 | 28.5657
-4 | 0.208 | 0.00477 | -0.1721 | 43.6059
-3.5 | 0.2753 | 0.00461 | -0.1722 | 59.718
-3 | 0.344 | 0.00445 | -0.1729 | 77.3034
-2.5 | 0.4124 | 0.0043 | -0.1737 | 95.907
-2 | 0.4785 | 0.00419 | -0.1741 | 114.2005
-1.5 | 0.5441 | 0.0041 | -0.1744 | 132.7073
-1 | 0.6117 | 0.00399 | -0.1753 | 153.3083
-0.5 | 0.6757 | 0.00386 | -0.1755 | 175.0518
0 | 0.7376 | 0.00372 | -0.1753 | 198.2796
0.5 | 0.7646 | 0.00397 | -0.1672 | 192.5945
1 | 0.7682 | 0.0047 | -0.1544 | 163.4468
1.5 | 0.8007 | 0.00516 | -0.1484 | 155.1744
2 | 0.8194 | 0.00609 | -0.14 | 134.5484
2.5 | 0.8366 | 0.00739 | -0.1309 | 113.207
3 | 0.8731 | 0.00832 | -0.1257 | 104.9399
3.5 | 0.9158 | 0.00916 | -0.1215 | 99.9782
4 | 0.9573 | 0.0101 | -0.1172 | 94.7822
4.5 | 0.9998 | 0.01108 | -0.113 | 90.2347
5 | 1.0466 | 0.01199 | -0.1094 | 87.2894
5.5 | 1.0969 | 0.01279 | -0.1063 | 85.7623
6 | 1.1506 | 0.01355 | -0.1036 | 84.9151
6.5 | 1.2039 | 0.01437 | -0.1006 | 83.7787
7 | 1.2551 | 0.01533 | -0.0971 | 81.8721
7.5 | 1.3065 | 0.01637 | -0.0934 | 79.8106
8 | 1.3571 | 0.01753 | -0.0893 | 77.4159
8.5 | 1.4088 | 0.01874 | -0.085 | 75.1761
9 | 1.4593 | 0.02012 | -0.0803 | 72.5298
9.5 | 1.5051 | 0.0219 | -0.0745 | 68.726
10 | 1.527 | 0.02525 | -0.0656 | 60.4752
10.5 | 1.511 | 0.03134 | -0.0545 | 48.2131
11 | 1.4867 | 0.03907 | -0.0453 | 38.0522
11.5 | 1.4499 | 0.04854 | -0.0384 | 29.8702
12 | 1.4083 | 0.05948 | -0.0347 | 23.6769
12.5 | 1.3653 | 0.07201 | -0.0349 | 18.9599
13 | 1.3226 | 0.08634 | -0.0392 | 15.3185
13.5 | 1.2852 | 0.10182 | -0.0472 | 12.6223
14.5 | 1.2317 | 0.13455 | -0.0692 | 9.1542
15 | 1.2157 | 0.14998 | -0.0793 | 8.1057

## 129. Re 16M Mach 0.00 (1)
BIGFOIL.COM POLAR EXPORT
NACA67-713
NACA67-713 |  |  |  | Cl Max: | 1.566 | at alpha= | 9.5 | deg
JavaFoil+Calcfoil stall+Eppler ext transition |  |  |  | L/D Max: | 174.644 | at alpha= | 5.5 | deg
Re: | 16000000 |  |  | Cd Min: | 0.00476 | at alpha= | -4.5 | deg
Mach: | 0 |  |  | Cl=0 at alpha= | -6.25 | deg
|  |  |  | @ Cl=0.1, Cd= | 0.0051845
|  |  |  | @ Cl=0.4, Cd= | 0.0055016
|  |  |  | @ Cl=0.6, Cd= | 0.0061997
alpha (deg) | Cl | Cd | Cm | Cl/Cd
-20 | -0.427 | 0.16727 | -0.057 | -2.551
-19.5 | -0.441 | 0.15711 | -0.058 | -2.809
-19 | -0.456 | 0.1526 | -0.059 | -2.988
-18.5 | -0.47 | 0.14278 | -0.061 | -3.294
-18 | -0.483 | 0.13515 | -0.062 | -3.577
-17.5 | -0.494 | 0.12923 | -0.062 | -3.821
-17 | -0.501 | 0.12306 | -0.063 | -4.073
-16.5 | -0.507 | 0.11456 | -0.065 | -4.429
-16 | -0.512 | 0.10775 | -0.066 | -4.747
-15.5 | -0.513 | 0.10213 | -0.068 | -5.026
-15 | -0.514 | 0.09411 | -0.072 | -5.459
-14.5 | -0.511 | 0.08787 | -0.074 | -5.814
-14 | -0.504 | 0.08281 | -0.076 | -6.091
-13.5 | -0.496 | 0.07612 | -0.08 | -6.52
-13 | -0.485 | 0.07003 | -0.084 | -6.922
-12.5 | -0.474 | 0.05974 | -0.092 | -7.929
-12 | -0.48 | 0.03264 | -0.113 | -14.709
-11.5 | -0.503 | 0.00896 | -0.133 | -56.122
-11 | -0.47 | 0.00845 | -0.135 | -55.694
-10.5 | -0.434 | 0.0077 | -0.137 | -56.29
-10 | -0.393 | 0.00715 | -0.139 | -54.902
-9.5 | -0.348 | 0.00677 | -0.14 | -51.393
-9 | -0.3 | 0.0065 | -0.141 | -46.201
-8.5 | -0.25 | 0.00622 | -0.143 | -40.173
-8 | -0.197 | 0.00597 | -0.144 | -33.083
-7.5 | -0.143 | 0.00573 | -0.145 | -24.952
-7 | -0.087 | 0.00556 | -0.147 | -15.605
-6.5 | -0.029 | 0.00541 | -0.148 | -5.393
-6 | 0.029 | 0.00527 | -0.149 | 5.594
-5.5 | 0.089 | 0.00519 | -0.151 | 17.167
-5 | 0.149 | 0.00516 | -0.152 | 28.905
-4.5 | 0.21 | 0.00476 | -0.153 | 44.017
-4 | 0.27 | 0.00508 | -0.154 | 53.254
-3.5 | 0.331 | 0.00521 | -0.155 | 63.585
-3 | 0.392 | 0.00548 | -0.157 | 71.668
-2.5 | 0.455 | 0.00565 | -0.158 | 80.506
-2 | 0.516 | 0.00586 | -0.159 | 88.029
-1.5 | 0.576 | 0.00618 | -0.16 | 93.162
-1 | 0.637 | 0.00623 | -0.161 | 102.237
-0.5 | 0.697 | 0.0064 | -0.162 | 109
0 | 0.758 | 0.00607 | -0.163 | 124.923
0.5 | 0.818 | 0.00629 | -0.164 | 130.006
1 | 0.878 | 0.00641 | -0.165 | 136.965
1.5 | 0.934 | 0.00659 | -0.166 | 141.727
2 | 0.993 | 0.00688 | -0.167 | 144.249
2.5 | 1.051 | 0.00723 | -0.168 | 145.307
3 | 1.108 | 0.00753 | -0.169 | 147.098
3.5 | 1.163 | 0.00752 | -0.17 | 154.771
4 | 1.217 | 0.00783 | -0.171 | 155.475
4.5 | 1.269 | 0.0081 | -0.172 | 156.658
5 | 1.319 | 0.0083 | -0.173 | 158.961
5.5 | 1.366 | 0.00782 | -0.174 | 174.644
6 | 1.408 | 0.0106 | -0.175 | 132.82
6.5 | 1.446 | 0.01105 | -0.175 | 130.886
7 | 1.479 | 0.01149 | -0.176 | 128.753
7.5 | 1.508 | 0.01193 | -0.177 | 126.432
8 | 1.531 | 0.01242 | -0.178 | 123.281
8.5 | 1.549 | 0.01298 | -0.178 | 119.311
9 | 1.561 | 0.01359 | -0.179 | 114.819
9.5 | 1.566 | 0.01421 | -0.18 | 110.208
10 | 1.558 | 0.01481 | -0.18 | 105.193
10.5 | 1.543 | 0.0155 | -0.181 | 99.524
11 | 1.521 | 0.01636 | -0.182 | 92.942
11.5 | 1.492 | 0.01709 | -0.182 | 87.3
12 | 1.458 | 0.01788 | -0.183 | 81.531
12.5 | 1.418 | 0.01883 | -0.183 | 75.31
13 | 1.374 | 0.01976 | -0.184 | 69.559
13.5 | 1.327 | 0.02082 | -0.184 | 63.747
14 | 1.277 | 0.02211 | -0.184 | 57.738
14.5 | 1.224 | 0.02356 | -0.184 | 51.954

## 130. Re 16M Mach 0.00 (2)
BIGFOIL.COM POLAR EXPORT
NACA67-713
NACA67-713 |  |  |  | Cl Max: | 1.9937 | at alpha= | 20 | deg
XFOIL ncrit=9 |  |  |  | L/D Max: | 134.505 | at alpha= | 1 | deg
Re: | 16000000 |  |  | Cd Min: | 0.04822 | at alpha= | 20 | deg
Mach: | 0 |  |  | Cl=0 at alpha= | -5.707 | deg
|  |  |  | @ Cl=0.1, Cd= | 0.004588
|  |  |  | @ Cl=0.4, Cd= | 0.004024
|  |  |  | @ Cl=0.6, Cd= | 0.0045818
alpha (deg) | Cl | Cd | Cm | Cl/Cd
-20 | -1.3226 | 0.02174 | -0.1571 | -60.8372
-19.5 | -1.2147 | 0.01902 | -0.1745 | -63.8644
-19 | -1.1865 | 0.01761 | -0.1733 | -67.3765
-18.5 | -1.1605 | 0.01645 | -0.171 | -70.5471
-18 | -1.1335 | 0.01544 | -0.1684 | -73.4132
-17.5 | -1.1059 | 0.01451 | -0.1655 | -76.2164
-17 | -1.0796 | 0.01358 | -0.1621 | -79.4993
-16.5 | -1.0511 | 0.01275 | -0.1588 | -82.4392
-16 | -1.0266 | 0.01195 | -0.1543 | -85.9079
-15.5 | -0.9973 | 0.01137 | -0.1504 | -87.7133
-15 | -0.9569 | 0.01084 | -0.1486 | -88.2749
-14.5 | -0.9143 | 0.01036 | -0.1471 | -88.2529
-14 | -0.8692 | 0.00988 | -0.1461 | -87.9757
-13.5 | -0.822 | 0.00946 | -0.1453 | -86.8922
-13 | -0.7744 | 0.00904 | -0.1446 | -85.6637
-12 | -0.6774 | 0.00822 | -0.1434 | -82.4088
-11.5 | -0.6285 | 0.00775 | -0.1429 | -81.0968
-11 | -0.577 | 0.00739 | -0.1428 | -78.0785
-10.5 | -0.5243 | 0.00708 | -0.1429 | -74.0537
-9 | -0.3639 | 0.00627 | -0.1435 | -58.0383
-8.5 | -0.3104 | 0.00599 | -0.1436 | -51.8197
-8 | -0.2564 | 0.00574 | -0.1439 | -44.669
-7.5 | -0.2016 | 0.00555 | -0.1443 | -36.3243
-6.5 | -0.0897 | 0.00516 | -0.1455 | -17.3837
-6 | -0.0334 | 0.00495 | -0.1462 | -6.7475
-5.5 | 0.0236 | 0.00479 | -0.147 | 4.9269
-5 | 0.0805 | 0.00464 | -0.1477 | 17.3491
-4.5 | 0.1367 | 0.00449 | -0.1484 | 30.4454
-4 | 0.1927 | 0.00441 | -0.1489 | 43.6961
-3.5 | 0.2508 | 0.00426 | -0.1499 | 58.8732
-3 | 0.3081 | 0.00416 | -0.1508 | 74.0625
-2.5 | 0.3643 | 0.00408 | -0.1513 | 89.2892
-2 | 0.4217 | 0.00399 | -0.1522 | 105.6892
-1.5 | 0.4774 | 0.00394 | -0.1527 | 121.1675
-1 | 0.5295 | 0.00396 | -0.1524 | 133.7121
-0.5 | 0.5714 | 0.00425 | -0.1498 | 134.4471
0 | 0.6076 | 0.00467 | -0.1462 | 130.1071
0.5 | 0.6479 | 0.00499 | -0.1434 | 129.8397
1 | 0.6927 | 0.00515 | -0.1418 | 134.5049
1.5 | 0.7232 | 0.00549 | -0.1373 | 131.7304
2 | 0.7674 | 0.00576 | -0.1359 | 133.2292
2.5 | 0.8112 | 0.00608 | -0.1339 | 133.4211
3 | 0.853 | 0.00647 | -0.1314 | 131.8393
3.5 | 0.8938 | 0.00693 | -0.1288 | 128.9755
4 | 0.9335 | 0.00742 | -0.1261 | 125.8086
4.5 | 0.9742 | 0.00795 | -0.1236 | 122.5409
5 | 1.0176 | 0.00835 | -0.1217 | 121.8683
5.5 | 1.0618 | 0.00876 | -0.12 | 121.21
6 | 1.1075 | 0.00913 | -0.1186 | 121.3034
6.5 | 1.1506 | 0.00956 | -0.1168 | 120.3556
7 | 1.1944 | 0.01002 | -0.1152 | 119.2016
7.5 | 1.2367 | 0.01055 | -0.1134 | 117.2227
8 | 1.2783 | 0.01109 | -0.1114 | 115.266
8.5 | 1.3209 | 0.01162 | -0.1097 | 113.6747
9 | 1.3609 | 0.01225 | -0.1076 | 111.0939
9.5 | 1.4017 | 0.01287 | -0.1057 | 108.9122
10 | 1.4434 | 0.01347 | -0.1041 | 107.1566
10.5 | 1.4811 | 0.01423 | -0.1018 | 104.0829
11 | 1.5204 | 0.01498 | -0.0998 | 101.4953
11.5 | 1.5577 | 0.01578 | -0.0976 | 98.7136
12 | 1.5944 | 0.01666 | -0.0954 | 95.7023
12.5 | 1.6296 | 0.01765 | -0.0931 | 92.3286
13 | 1.6646 | 0.01863 | -0.0908 | 89.3505
13.5 | 1.6985 | 0.01973 | -0.0884 | 86.0872
14 | 1.7297 | 0.02101 | -0.0858 | 82.3275
14.5 | 1.76 | 0.02235 | -0.0831 | 78.7472
15 | 1.7913 | 0.02369 | -0.0808 | 75.6142
15.5 | 1.8199 | 0.0252 | -0.0782 | 72.2183
16 | 1.849 | 0.02674 | -0.0758 | 69.1473
16.5 | 1.8735 | 0.02862 | -0.073 | 65.4612
17 | 1.8954 | 0.03076 | -0.07 | 61.619
17.5 | 1.9184 | 0.0329 | -0.0675 | 58.31
18 | 1.9356 | 0.03554 | -0.0645 | 54.4626
18.5 | 1.9524 | 0.03836 | -0.0618 | 50.8968
19 | 1.9668 | 0.04143 | -0.0592 | 47.4728
19.5 | 1.9812 | 0.04467 | -0.0569 | 44.3519
20 | 1.9937 | 0.04822 | -0.0549 | 41.3459

## 131. Re 16M Mach 0.10 (1)
BIGFOIL.COM POLAR EXPORT
NACA67-713
NACA67-713 |  |  |  | Cl Max: | 1.56 | at alpha= | 9.5 | deg
JavaFoil+Calcfoil stall+Eppler ext transition |  |  |  | L/D Max: | 174.415 | at alpha= | 5.5 | deg
Re: | 16000000 |  |  | Cd Min: | 0.00476 | at alpha= | -4.5 | deg
Mach: | 0.1 |  |  | Cl=0 at alpha= | -6.2542 | deg
|  |  |  | @ Cl=0.1, Cd= | 0.0051782
|  |  |  | @ Cl=0.4, Cd= | 0.0054971
|  |  |  | @ Cl=0.6, Cd= | 0.00622
alpha (deg) | Cl | Cd | Cm | Cl/Cd
-20 | -0.382 | 0.16762 | -0.057 | -2.278
-19.5 | -0.399 | 0.16261 | -0.058 | -2.454
-19 | -0.416 | 0.15432 | -0.058 | -2.696
-18.5 | -0.433 | 0.14662 | -0.059 | -2.951
-18 | -0.449 | 0.1391 | -0.06 | -3.225
-17.5 | -0.462 | 0.13241 | -0.061 | -3.491
-17 | -0.473 | 0.12446 | -0.062 | -3.798
-16.5 | -0.482 | 0.1154 | -0.065 | -4.175
-16 | -0.489 | 0.10915 | -0.066 | -4.478
-15.5 | -0.493 | 0.10345 | -0.067 | -4.769
-15 | -0.496 | 0.09539 | -0.071 | -5.204
-14.5 | -0.496 | 0.08928 | -0.073 | -5.553
-14 | -0.492 | 0.08399 | -0.075 | -5.862
-13.5 | -0.485 | 0.07882 | -0.077 | -6.157
-13 | -0.476 | 0.07225 | -0.082 | -6.586
-12.5 | -0.464 | 0.064 | -0.088 | -7.255
-12 | -0.451 | 0.0543 | -0.096 | -8.308
-11.5 | -0.496 | 0.00987 | -0.133 | -50.313
-11 | -0.467 | 0.00878 | -0.135 | -53.216
-10.5 | -0.432 | 0.00782 | -0.137 | -55.298
-10 | -0.392 | 0.00721 | -0.139 | -54.401
-9.5 | -0.348 | 0.00684 | -0.141 | -50.858
-9 | -0.3 | 0.00654 | -0.142 | -45.955
-8.5 | -0.25 | 0.00626 | -0.143 | -39.995
-8 | -0.198 | 0.006 | -0.145 | -32.958
-7.5 | -0.143 | 0.00578 | -0.146 | -24.794
-7 | -0.087 | 0.00559 | -0.147 | -15.57
-6.5 | -0.029 | 0.00542 | -0.149 | -5.403
-6 | 0.03 | 0.00527 | -0.15 | 5.617
-5.5 | 0.089 | 0.00518 | -0.151 | 17.259
-5 | 0.15 | 0.00517 | -0.152 | 29.007
-4.5 | 0.211 | 0.00476 | -0.154 | 44.296
-4 | 0.272 | 0.00508 | -0.155 | 53.506
-3.5 | 0.333 | 0.00521 | -0.156 | 63.895
-3 | 0.394 | 0.00548 | -0.157 | 71.991
-2.5 | 0.457 | 0.00566 | -0.158 | 80.721
-2 | 0.518 | 0.00587 | -0.16 | 88.283
-1.5 | 0.579 | 0.00622 | -0.161 | 93.105
-1 | 0.64 | 0.00622 | -0.162 | 102.957
-0.5 | 0.701 | 0.00639 | -0.163 | 109.712
0 | 0.762 | 0.0061 | -0.164 | 124.964
0.5 | 0.822 | 0.00632 | -0.165 | 130.024
1 | 0.883 | 0.00647 | -0.166 | 136.42
1.5 | 0.939 | 0.00662 | -0.167 | 141.813
2 | 0.998 | 0.00692 | -0.168 | 144.101
2.5 | 1.056 | 0.00731 | -0.169 | 144.38
3 | 1.113 | 0.0069 | -0.17 | 161.299
3.5 | 1.169 | 0.00756 | -0.171 | 154.552
4 | 1.223 | 0.00785 | -0.172 | 155.762
4.5 | 1.275 | 0.00814 | -0.173 | 156.623
5 | 1.325 | 0.00837 | -0.174 | 158.171
5.5 | 1.372 | 0.00786 | -0.175 | 174.415
6 | 1.413 | 0.01069 | -0.175 | 132.196
6.5 | 1.451 | 0.01115 | -0.176 | 130.139
7 | 1.483 | 0.0116 | -0.177 | 127.871
7.5 | 1.511 | 0.01205 | -0.178 | 125.388
8 | 1.532 | 0.01255 | -0.179 | 122.064
8.5 | 1.548 | 0.01313 | -0.179 | 117.888
9 | 1.558 | 0.01379 | -0.18 | 112.931
9.5 | 1.56 | 0.0144 | -0.181 | 108.332
10 | 1.548 | 0.01511 | -0.181 | 102.474
10.5 | 1.529 | 0.01574 | -0.182 | 97.153
11 | 1.502 | 0.01663 | -0.182 | 90.308
11.5 | 1.467 | 0.01746 | -0.183 | 84.069
12 | 1.427 | 0.0183 | -0.183 | 77.985
12.5 | 1.382 | 0.01931 | -0.184 | 71.531
13 | 1.331 | 0.02022 | -0.184 | 65.834
13.5 | 1.278 | 0.0214 | -0.185 | 59.711
14 | 1.218 | 0.02357 | -0.184 | 51.669
14.5 | 1.16 | 0.02495 | -0.184 | 46.482

## 132. Re 16M Mach 0.10 (2)
BIGFOIL.COM POLAR EXPORT
NACA67-713
NACA67-713 |  |  |  | Cl Max: | 1.99 | at alpha= | 20 | deg
XFOIL ncrit=9 |  |  |  | L/D Max: | 135.934 | at alpha= | -0.5 | deg
Re: | 16000000 |  |  | Cd Min: | 0.0514 | at alpha= | 20 | deg
Mach: | 0.1 |  |  | Cl=0 at alpha= | -5.7024 | deg
|  |  |  | @ Cl=0.1, Cd= | 0.0046051
|  |  |  | @ Cl=0.4, Cd= | 0.0040272
|  |  |  | @ Cl=0.6, Cd= | 0.0044347
alpha (deg) | Cl | Cd | Cm | Cl/Cd
-20 | -1.2902 | 0.02643 | -0.163 | -48.8157
-19.5 | -1.2807 | 0.02297 | -0.1628 | -55.7553
-19 | -1.1837 | 0.01932 | -0.1792 | -61.2681
-18.5 | -1.1584 | 0.01772 | -0.1775 | -65.3725
-18 | -1.1326 | 0.01647 | -0.1748 | -68.7675
-17.5 | -1.1057 | 0.01541 | -0.1717 | -71.7521
-17 | -1.0779 | 0.01446 | -0.1683 | -74.5436
-16.5 | -1.0496 | 0.01354 | -0.1648 | -77.5185
-16 | -1.0238 | 0.01262 | -0.1605 | -81.1252
-15.5 | -0.9998 | 0.01186 | -0.1554 | -84.3002
-15 | -0.9641 | 0.01119 | -0.1525 | -86.1573
-14.5 | -0.9219 | 0.01066 | -0.1506 | -86.4822
-14 | -0.8768 | 0.01013 | -0.1492 | -86.5548
-13.5 | -0.8294 | 0.00967 | -0.1481 | -85.7704
-12.5 | -0.7323 | 0.00883 | -0.1464 | -82.9332
-12 | -0.6832 | 0.00839 | -0.1456 | -81.4303
-11.5 | -0.6337 | 0.0079 | -0.1449 | -80.2152
-11 | -0.582 | 0.00749 | -0.1446 | -77.7036
-10.5 | -0.5291 | 0.00715 | -0.1445 | -74
-10 | -0.4754 | 0.00686 | -0.1445 | -69.3003
-9.5 | -0.4213 | 0.0066 | -0.1447 | -63.8333
-9 | -0.3671 | 0.00633 | -0.1448 | -57.9937
-8.5 | -0.3131 | 0.00604 | -0.1448 | -51.8377
-8 | -0.2589 | 0.00578 | -0.145 | -44.7924
-7.5 | -0.2037 | 0.00557 | -0.1453 | -36.5709
-7 | -0.1475 | 0.00538 | -0.1458 | -27.4164
-6.5 | -0.0908 | 0.00518 | -0.1464 | -17.529
-6 | -0.0341 | 0.00496 | -0.147 | -6.875
-5.5 | 0.0232 | 0.0048 | -0.1478 | 4.8333
-5 | 0.0806 | 0.00466 | -0.1486 | 17.2961
-4.5 | 0.1371 | 0.0045 | -0.1492 | 30.4667
-4 | 0.1935 | 0.00441 | -0.1497 | 43.8776
-3.5 | 0.2518 | 0.00427 | -0.1507 | 58.9696
-3 | 0.3096 | 0.00416 | -0.1515 | 74.4231
-2.5 | 0.3661 | 0.00408 | -0.1521 | 89.7304
-2 | 0.4239 | 0.00399 | -0.153 | 106.2406
-1.5 | 0.4799 | 0.00394 | -0.1534 | 121.802
-1 | 0.5325 | 0.00396 | -0.1532 | 134.4697
-0.5 | 0.575 | 0.00423 | -0.1507 | 135.9338
1.5 | 0.7252 | 0.00546 | -0.1375 | 132.8205
2 | 0.7678 | 0.00578 | -0.1357 | 132.8374
2.5 | 0.812 | 0.00611 | -0.1337 | 132.8969
3 | 0.8537 | 0.0065 | -0.1312 | 131.3385
3.5 | 0.8947 | 0.00697 | -0.1286 | 128.3644
4 | 0.9344 | 0.00748 | -0.1258 | 124.9198
4.5 | 0.9751 | 0.00801 | -0.1232 | 121.7353
5 | 1.0186 | 0.00843 | -0.1212 | 120.8304
5.5 | 1.0637 | 0.00884 | -0.1196 | 120.3281
6 | 1.1082 | 0.00924 | -0.1179 | 119.9351
6.5 | 1.1527 | 0.00967 | -0.1163 | 119.2037
7 | 1.1971 | 0.01014 | -0.1147 | 118.0572
7.5 | 1.2383 | 0.0107 | -0.1125 | 115.729
8 | 1.2812 | 0.01124 | -0.1107 | 113.9858
8.5 | 1.3238 | 0.01179 | -0.1089 | 112.2816
9 | 1.3639 | 0.01244 | -0.1067 | 109.6383
9.5 | 1.4059 | 0.01305 | -0.1048 | 107.7318
10 | 1.446 | 0.01373 | -0.1027 | 105.3168
10.5 | 1.4854 | 0.0145 | -0.1006 | 102.4414
11 | 1.5249 | 0.01525 | -0.0985 | 99.9934
11.5 | 1.5621 | 0.01611 | -0.0961 | 96.9646
12 | 1.5993 | 0.01704 | -0.0939 | 93.8556
12.5 | 1.6341 | 0.01807 | -0.0913 | 90.4317
13 | 1.6707 | 0.01906 | -0.0891 | 87.6548
13.5 | 1.7021 | 0.02035 | -0.0862 | 83.6413
14 | 1.735 | 0.02162 | -0.0836 | 80.2498
14.5 | 1.7655 | 0.02302 | -0.0808 | 76.6942
15 | 1.7969 | 0.02444 | -0.0783 | 73.5229
15.5 | 1.8258 | 0.02603 | -0.0756 | 70.1421
16 | 1.8513 | 0.02791 | -0.0726 | 66.3311
16.5 | 1.8764 | 0.02991 | -0.0698 | 62.7349
17 | 1.8978 | 0.03221 | -0.0667 | 58.9196
17.5 | 1.918 | 0.0347 | -0.0638 | 55.2738
18 | 1.9347 | 0.03757 | -0.0608 | 51.4959
18.5 | 1.9517 | 0.04053 | -0.0581 | 48.1545
19 | 1.9666 | 0.0438 | -0.0556 | 44.8995
19.5 | 1.9793 | 0.04742 | -0.0533 | 41.7398
20 | 1.99 | 0.0514 | -0.0513 | 38.716

## 133. Re 16M Mach 0.25 (1)
BIGFOIL.COM POLAR EXPORT
NACA67-713
NACA67-713 |  |  |  | Cl Max: | 1.531 | at alpha= | 8.5 | deg
JavaFoil+Calcfoil stall+Eppler ext transition |  |  |  | L/D Max: | 172.871 | at alpha= | 4.5 | deg
Re: | 16000000 |  |  | Cd Min: | 0.005 | at alpha= | -3.5 | deg
Mach: | 0.25 |  |  | Cl=0 at alpha= | -6.25 | deg
|  |  |  | @ Cl=0.1, Cd= | 0.0052461
|  |  |  | @ Cl=0.4, Cd= | 0.005221
|  |  |  | @ Cl=0.6, Cd= | 0.0061256
alpha (deg) | Cl | Cd | Cm | Cl/Cd
-17.5 | -0.133 | 0.13731 | -0.062 | -0.967
-17 | -0.195 | 0.13331 | -0.062 | -1.465
-16.5 | -0.241 | 0.12703 | -0.062 | -1.898
-16 | -0.28 | 0.12183 | -0.063 | -2.3
-15.5 | -0.314 | 0.11367 | -0.064 | -2.764
-15 | -0.343 | 0.10637 | -0.065 | -3.228
-14.5 | -0.368 | 0.10063 | -0.066 | -3.654
-14 | -0.387 | 0.09398 | -0.067 | -4.112
-13.5 | -0.4 | 0.08648 | -0.071 | -4.628
-13 | -0.408 | 0.07978 | -0.074 | -5.112
-12.5 | -0.409 | 0.07441 | -0.076 | -5.499
-12 | -0.404 | 0.0695 | -0.079 | -5.818
-11.5 | -0.394 | 0.06311 | -0.085 | -6.248
-11 | -0.376 | 0.0594 | -0.086 | -6.329
-10.5 | -0.357 | 0.04814 | -0.1 | -7.411
-10 | -0.385 | 0.00778 | -0.142 | -49.43
-9.5 | -0.345 | 0.00723 | -0.144 | -47.69
-9 | -0.301 | 0.00682 | -0.146 | -44.087
-8.5 | -0.252 | 0.0065 | -0.147 | -38.748
-8 | -0.2 | 0.00621 | -0.149 | -32.213
-7.5 | -0.146 | 0.00595 | -0.15 | -24.472
-7 | -0.089 | 0.0057 | -0.151 | -15.549
-6.5 | -0.03 | 0.00552 | -0.153 | -5.417
-6 | 0.03 | 0.00537 | -0.154 | 5.646
-5.5 | 0.092 | 0.00525 | -0.155 | 17.448
-5 | 0.154 | 0.00522 | -0.157 | 29.438
-4.5 | 0.216 | 0.0054 | -0.158 | 40.012
-4 | 0.279 | 0.00545 | -0.159 | 51.173
-3.5 | 0.342 | 0.005 | -0.16 | 68.32
-3 | 0.405 | 0.00524 | -0.162 | 77.177
-2.5 | 0.469 | 0.00574 | -0.163 | 81.711
-2 | 0.532 | 0.00596 | -0.164 | 89.319
-1.5 | 0.595 | 0.00612 | -0.165 | 97.209
-1 | 0.657 | 0.00619 | -0.166 | 106.174
-0.5 | 0.72 | 0.00605 | -0.167 | 119.033
0 | 0.783 | 0.00623 | -0.168 | 125.672
0.5 | 0.845 | 0.00644 | -0.169 | 131.224
1 | 0.907 | 0.00659 | -0.171 | 137.68
1.5 | 0.964 | 0.0068 | -0.172 | 141.851
2 | 1.025 | 0.00714 | -0.173 | 143.576
2.5 | 1.084 | 0.00684 | -0.174 | 158.474
3 | 1.142 | 0.0071 | -0.175 | 160.974
3.5 | 1.199 | 0.00781 | -0.176 | 153.524
4 | 1.253 | 0.00816 | -0.176 | 153.634
4.5 | 1.306 | 0.00755 | -0.177 | 172.871
5 | 1.355 | 0.01023 | -0.178 | 132.458
5.5 | 1.401 | 0.01074 | -0.179 | 130.538
6 | 1.44 | 0.01121 | -0.18 | 128.461
6.5 | 1.474 | 0.0117 | -0.181 | 125.971
7 | 1.5 | 0.01222 | -0.182 | 122.743
7.5 | 1.519 | 0.01281 | -0.182 | 118.548
8 | 1.53 | 0.01339 | -0.183 | 114.259
8.5 | 1.531 | 0.01407 | -0.184 | 108.836
9 | 1.523 | 0.01484 | -0.185 | 102.593
9.5 | 1.503 | 0.01566 | -0.185 | 96.021
10 | 1.461 | 0.0165 | -0.186 | 88.549
10.5 | 1.405 | 0.01753 | -0.186 | 80.166
11 | 1.336 | 0.01854 | -0.187 | 72.074
11.5 | 1.255 | 0.01967 | -0.187 | 63.802
12 | 1.162 | 0.02118 | -0.188 | 54.864
12.5 | 1.056 | 0.02337 | -0.187 | 45.202
13 | 0.797 | 0.08429 | -0.121 | 9.454
13.5 | 0.704 | 0.08788 | -0.123 | 8.011

## 134. Re 16M Mach 0.25 (2)
BIGFOIL.COM POLAR EXPORT
NACA67-713
NACA67-713 |  |  |  | Cl Max: | 1.9214 | at alpha= | 18 | deg
XFOIL ncrit=9 |  |  |  | L/D Max: | 145.98 | at alpha= | -0.5 | deg
Re: | 16000000 |  |  | Cd Min: | 0.18511 | at alpha= | -20 | deg
Mach: | 0.25 |  |  | Cl=0 at alpha= | -5.6785 | deg
|  |  |  | @ Cl=0.1, Cd= | 0.0046568
|  |  |  | @ Cl=0.4, Cd= | 0.0040635
|  |  |  | @ Cl=0.6, Cd= | 0.0041304
alpha (deg) | Cl | Cd | Cm | Cl/Cd
-20 | -0.3875 | 0.18511 | -0.0829 | -2.0933
-19.5 | -0.3747 | 0.17782 | -0.0872 | -2.1072
-18.5 | -0.3842 | 0.15433 | -0.0986 | -2.4895
-18 | -0.3749 | 0.1471 | -0.1027 | -2.5486
-17.5 | -1.0036 | 0.03751 | -0.1808 | -26.7555
-17 | -0.9969 | 0.02605 | -0.199 | -38.2687
-16.5 | -0.9992 | 0.02077 | -0.1997 | -48.1078
-16 | -0.9893 | 0.01827 | -0.1948 | -54.1489
-15.5 | -0.9761 | 0.01628 | -0.1888 | -59.957
-15 | -0.953 | 0.0148 | -0.1832 | -64.3919
-14.5 | -0.9335 | 0.01344 | -0.1763 | -69.4568
-14 | -0.9073 | 0.01235 | -0.17 | -73.4656
-13.5 | -0.8651 | 0.01138 | -0.1663 | -76.0193
-13 | -0.8181 | 0.01062 | -0.1633 | -77.0339
-12.5 | -0.7678 | 0.01001 | -0.1608 | -76.7033
-12 | -0.7167 | 0.0094 | -0.1586 | -76.2447
-11.5 | -0.663 | 0.00884 | -0.157 | -75
-11 | -0.6097 | 0.00823 | -0.1555 | -74.0826
-10.5 | -0.5554 | 0.00768 | -0.1542 | -72.3177
-10 | -0.4996 | 0.00725 | -0.1532 | -68.9103
-9.5 | -0.4431 | 0.00691 | -0.1525 | -64.1245
-9 | -0.3863 | 0.00659 | -0.1519 | -58.6191
-8.5 | -0.3291 | 0.00632 | -0.1515 | -52.0728
-8 | -0.2725 | 0.00601 | -0.1511 | -45.3411
-7.5 | -0.215 | 0.00572 | -0.151 | -37.5874
-6 | -0.038 | 0.00506 | -0.152 | -7.5099
-5.5 | 0.0211 | 0.00486 | -0.1525 | 4.3416
-5 | 0.0805 | 0.00471 | -0.153 | 17.0913
-4.5 | 0.1391 | 0.00455 | -0.1535 | 30.5714
-4 | 0.1973 | 0.00444 | -0.154 | 44.4369
-3.5 | 0.2576 | 0.00431 | -0.1549 | 59.768
-3 | 0.3174 | 0.00418 | -0.1557 | 75.933
-2.5 | 0.3758 | 0.0041 | -0.1563 | 91.6585
-2 | 0.4354 | 0.00401 | -0.1572 | 108.5786
-1.5 | 0.493 | 0.00396 | -0.1576 | 124.4949
-1 | 0.5496 | 0.00391 | -0.1578 | 140.5627
-0.5 | 0.5956 | 0.00408 | -0.1557 | 145.9804
0 | 0.6314 | 0.00449 | -0.1515 | 140.6236
0.5 | 0.6639 | 0.00494 | -0.1466 | 134.3927
1 | 0.7015 | 0.00507 | -0.1428 | 138.3629
1.5 | 0.7328 | 0.00546 | -0.138 | 134.2125
2 | 0.771 | 0.00588 | -0.135 | 131.1224
2.5 | 0.8152 | 0.00627 | -0.1327 | 130.0159
3 | 0.8568 | 0.00672 | -0.1298 | 127.5
3.5 | 0.8982 | 0.00725 | -0.1269 | 123.8897
4 | 0.9388 | 0.00782 | -0.1239 | 120.0512
4.5 | 0.9795 | 0.00844 | -0.1209 | 116.0545
5 | 1.0247 | 0.0089 | -0.1188 | 115.1348
5.5 | 1.0715 | 0.00935 | -0.1171 | 114.5989
6 | 1.1165 | 0.00984 | -0.115 | 113.4654
6.5 | 1.1634 | 0.01031 | -0.1132 | 112.8419
7 | 1.2086 | 0.01086 | -0.1112 | 111.2891
7.5 | 1.2516 | 0.0115 | -0.1087 | 108.8348
8 | 1.2962 | 0.01214 | -0.1065 | 106.771
8.5 | 1.3392 | 0.01281 | -0.1041 | 104.5433
9 | 1.382 | 0.01355 | -0.1016 | 101.9926
9.5 | 1.4254 | 0.01428 | -0.0993 | 99.8179
10 | 1.4661 | 0.01515 | -0.0965 | 96.7723
10.5 | 1.5088 | 0.01599 | -0.0941 | 94.359
11 | 1.5478 | 0.017 | -0.0911 | 91.0471
11.5 | 1.587 | 0.01809 | -0.0881 | 87.728
12 | 1.6242 | 0.01928 | -0.0849 | 84.2427
12.5 | 1.661 | 0.02062 | -0.0817 | 80.5529
13 | 1.6954 | 0.02207 | -0.0783 | 76.8192
13.5 | 1.7305 | 0.02358 | -0.075 | 73.3885
14 | 1.7638 | 0.02528 | -0.0716 | 69.7706
14.5 | 1.7931 | 0.02725 | -0.0678 | 65.8018
15 | 1.8219 | 0.02942 | -0.0642 | 61.9273
15.5 | 1.8483 | 0.03184 | -0.0604 | 58.0496
16 | 1.8693 | 0.03474 | -0.0564 | 53.8083
16.5 | 1.8877 | 0.03806 | -0.0525 | 49.598
17 | 1.903 | 0.04176 | -0.0488 | 45.5699
17.5 | 1.9156 | 0.04593 | -0.0454 | 41.7069
18 | 1.9214 | 0.05101 | -0.0422 | 37.6671
18.5 | 1.9214 | 0.05696 | -0.0396 | 33.7324
19 | 1.9139 | 0.06419 | -0.0378 | 29.8162
19.5 | 1.8988 | 0.07282 | -0.0374 | 26.0753
20 | 1.8761 | 0.08307 | -0.0386 | 22.5846

## 135. Re 16M Mach 0.50 (1)
BIGFOIL.COM POLAR EXPORT
NACA67-713
NACA67-713 |  |  |  | Cl Max: | 1.496 | at alpha= | 5.5 | deg
JavaFoil+Calcfoil stall+Eppler ext transition |  |  |  | L/D Max: | 173.436 | at alpha= | 1.5 | deg
Re: | 16000000 |  |  | Cd Min: | 0.00544 | at alpha= | -4.5 | deg
Mach: | 0.5 |  |  | Cl=0 at alpha= | -6.2538 | deg
|  |  |  | @ Cl=0.1, Cd= | 0.00563
|  |  |  | @ Cl=0.4, Cd= | 0.0058173
|  |  |  | @ Cl=0.6, Cd= | 0.0061914
alpha (deg) | Cl | Cd | Cm | Cl/Cd
-20 | -0.761 | 0.15616 | -0.077 | -4.871
-19.5 | -0.734 | 0.15112 | -0.078 | -4.854
-19 | -0.707 | 0.14127 | -0.079 | -5.001
-18.5 | -0.68 | 0.13324 | -0.08 | -5.1
-18 | -0.651 | 0.13255 | -0.079 | -4.913
-17.5 | -0.624 | 0.12279 | -0.08 | -5.081
-17 | -0.596 | 0.1179 | -0.08 | -5.055
-16.5 | -0.57 | 0.10846 | -0.084 | -5.256
-16 | -0.544 | 0.09955 | -0.087 | -5.467
-15.5 | -0.52 | 0.08986 | -0.093 | -5.782
-15 | -0.497 | 0.07871 | -0.1 | -6.31
-14.5 | -0.457 | 0.10113 | -0.079 | -4.516
-14 | -0.429 | 0.09299 | -0.08 | -4.619
-13.5 | -0.403 | 0.08441 | -0.084 | -4.772
-13 | -0.376 | 0.07755 | -0.088 | -4.85
-12.5 | -0.35 | 0.0705 | -0.094 | -4.965
-12 | -0.328 | 0.05697 | -0.109 | -5.764
-11.5 | -0.346 | 0.01162 | -0.151 | -29.805
-11 | -0.263 | 0.07063 | -0.079 | -3.721
-10.5 | -0.236 | 0.06409 | -0.084 | -3.678
-10 | -0.209 | 0.05812 | -0.088 | -3.588
-9.5 | -0.182 | 0.05232 | -0.096 | -3.474
-9 | -0.153 | 0.05387 | -0.086 | -2.832
-8.5 | -0.124 | 0.05255 | -0.081 | -2.369
-8 | -0.127 | 0.04807 | -0.086 | -2.649
-7.5 | -0.117 | 0.03934 | -0.108 | -2.982
-7 | -0.091 | 0.00653 | -0.168 | -13.965
-6.5 | -0.032 | 0.00615 | -0.17 | -5.165
-6 | 0.033 | 0.00587 | -0.171 | 5.587
-5.5 | 0.1 | 0.00563 | -0.173 | 17.783
-5 | 0.169 | 0.0055 | -0.174 | 30.757
-4.5 | 0.239 | 0.00544 | -0.176 | 43.934
-4 | 0.309 | 0.00566 | -0.177 | 54.541
-3.5 | 0.379 | 0.00577 | -0.178 | 65.75
-3 | 0.45 | 0.00593 | -0.18 | 75.846
-2.5 | 0.523 | 0.00639 | -0.181 | 81.83
-2 | 0.592 | 0.00614 | -0.182 | 96.517
-1.5 | 0.662 | 0.00659 | -0.184 | 100.465
-1 | 0.732 | 0.00648 | -0.185 | 113.044
-0.5 | 0.802 | 0.00657 | -0.186 | 122.12
0 | 0.874 | 0.00631 | -0.188 | 138.584
0.5 | 0.943 | 0.0063 | -0.189 | 149.698
1 | 1.012 | 0.00651 | -0.19 | 155.567
1.5 | 1.075 | 0.0062 | -0.191 | 173.436
2 | 1.14 | 0.00854 | -0.192 | 133.5
2.5 | 1.205 | 0.00915 | -0.194 | 131.64
3 | 1.268 | 0.01013 | -0.195 | 125.109
3.5 | 1.327 | 0.0107 | -0.196 | 124.007
4 | 1.382 | 0.01121 | -0.197 | 123.252
4.5 | 1.43 | 0.01178 | -0.198 | 121.388
5 | 1.47 | 0.01254 | -0.199 | 117.15
5.5 | 1.496 | 0.01333 | -0.199 | 112.243
6 | 1.488 | 0.01412 | -0.2 | 105.403
6.5 | 1.42 | 0.01515 | -0.201 | 93.777
7 | 0.888 | 0.0169 | -0.202 | 52.545
7.5 | 0.92 | 0.01735 | -0.203 | 53.06
8 | 0.951 | 0.01887 | -0.204 | 50.417
8.5 | 0.984 | 0.01892 | -0.204 | 51.994
9 | 1.014 | 0.02057 | -0.205 | 49.295
9.5 | 0.86 | 0.066 | -0.114 | 13.023
10 | 1.077 | 0.02125 | -0.207 | 50.705
10.5 | 1.107 | 0.02311 | -0.207 | 47.902

## 136. Re 16M Mach 0.50 (2)
BIGFOIL.COM POLAR EXPORT
NACA67-713
NACA67-713 |  |  |  | Cl Max: | 1.5163 | at alpha= | 9.5 | deg
XFOIL ncrit=9 |  |  |  | L/D Max: | 189.221 | at alpha= | 0 | deg
Re: | 16000000 |  |  | Cd Min: | 0.21308 | at alpha= | -20 | deg
Mach: | 0.5 |  |  | Cl=0 at alpha= | -5.5549 | deg
|  |  |  | @ Cl=0.1, Cd= | 0.0049421
|  |  |  | @ Cl=0.4, Cd= | 0.0042208
|  |  |  | @ Cl=0.6, Cd= | 0.0039414
alpha (deg) | Cl | Cd | Cm | Cl/Cd
-20 | -0.3365 | 0.21308 | -0.0971 | -1.5792
-19.5 | -0.3135 | 0.20571 | -0.1023 | -1.524
-19 | -0.2971 | 0.19553 | -0.1075 | -1.5195
-18.5 | -0.2752 | 0.18811 | -0.1125 | -1.463
-18 | -0.2552 | 0.17979 | -0.1177 | -1.4194
-17.5 | -0.2374 | 0.1718 | -0.1223 | -1.3818
-17 | -0.2186 | 0.16401 | -0.127 | -1.3328
-16.5 | -0.2022 | 0.15596 | -0.1315 | -1.2965
-16 | -0.1872 | 0.14815 | -0.1356 | -1.2636
-15.5 | -0.1766 | 0.13966 | -0.1397 | -1.2645
-15 | -0.161 | 0.13219 | -0.144 | -1.2179
-14 | -0.1398 | 0.11656 | -0.1519 | -1.1994
-13.5 | -0.1304 | 0.10903 | -0.1557 | -1.196
-13 | -0.1152 | 0.10257 | -0.1592 | -1.1231
-12.5 | -0.106 | 0.09505 | -0.1634 | -1.1152
-12 | -0.1233 | 0.0834 | -0.1704 | -1.4784
-11.5 | -0.1202 | 0.07479 | -0.1768 | -1.6072
-11 | -0.1095 | 0.06588 | -0.1859 | -1.6621
-10.5 | -0.113 | 0.05358 | -0.2008 | -2.109
-10 | -0.1231 | 0.0398 | -0.2197 | -3.093
-9.5 | -0.1388 | 0.03281 | -0.222 | -4.2304
-9 | -0.1809 | 0.02708 | -0.2143 | -6.6802
-8.5 | -0.2174 | 0.02116 | -0.204 | -10.2741
-8 | -0.2542 | 0.01375 | -0.1927 | -18.4873
-7.5 | -0.2521 | 0.00804 | -0.1838 | -31.3557
-7 | -0.1959 | 0.0065 | -0.1794 | -30.1385
-6.5 | -0.1291 | 0.00592 | -0.1768 | -21.8074
-6 | -0.0608 | 0.00555 | -0.1751 | -10.955
-5.5 | 0.0075 | 0.00528 | -0.174 | 1.4205
-5 | 0.0746 | 0.00501 | -0.173 | 14.8902
-4.5 | 0.1419 | 0.00483 | -0.1725 | 29.3789
-4 | 0.2099 | 0.00465 | -0.1725 | 45.1398
-3.5 | 0.2787 | 0.00447 | -0.173 | 62.349
-3 | 0.3476 | 0.00433 | -0.1737 | 80.2771
-2.5 | 0.4148 | 0.00419 | -0.1742 | 98.9976
-2 | 0.4797 | 0.00411 | -0.1744 | 116.7153
-1.5 | 0.5483 | 0.00399 | -0.1754 | 137.4185
-1 | 0.6121 | 0.00393 | -0.1755 | 155.7506
-0.5 | 0.6757 | 0.00384 | -0.1755 | 175.9635
0 | 0.7285 | 0.00385 | -0.1732 | 189.2208
0.5 | 0.739 | 0.00429 | -0.1615 | 172.2611
1 | 0.7483 | 0.00507 | -0.15 | 147.5937
1.5 | 0.7848 | 0.0055 | -0.1448 | 142.6909
2 | 0.8107 | 0.00629 | -0.1383 | 128.8871
2.5 | 0.8361 | 0.0074 | -0.1309 | 112.9865
3 | 0.8744 | 0.00829 | -0.1259 | 105.4765
3.5 | 0.9197 | 0.00905 | -0.1223 | 101.6243
4 | 0.9619 | 0.00996 | -0.118 | 96.5763
4.5 | 1.0053 | 0.0109 | -0.1139 | 92.2294
5 | 1.0534 | 0.01175 | -0.1106 | 89.6511
5.5 | 1.1058 | 0.01248 | -0.1077 | 88.6058
6 | 1.1575 | 0.01328 | -0.1046 | 87.1611
6.5 | 1.2125 | 0.01403 | -0.1019 | 86.422
7 | 1.2628 | 0.01502 | -0.0982 | 84.0746
7.5 | 1.3149 | 0.01603 | -0.0945 | 82.0274
8 | 1.3658 | 0.01716 | -0.0904 | 79.5921
8.5 | 1.4182 | 0.01834 | -0.0862 | 77.3282
9 | 1.4689 | 0.01968 | -0.0814 | 74.6392
9.5 | 1.5163 | 0.02139 | -0.0757 | 70.8883
10.5 | 1.5155 | 0.03114 | -0.0547 | 48.6673
11 | 1.4933 | 0.03866 | -0.0457 | 38.6265
11.5 | 1.457 | 0.04803 | -0.0387 | 30.3352
12 | 1.4147 | 0.05894 | -0.0348 | 24.0024
12.5 | 1.3698 | 0.07162 | -0.0349 | 19.1259
13 | 1.3272 | 0.08589 | -0.0391 | 15.4523
13.5 | 1.2898 | 0.10133 | -0.047 | 12.7287
14 | 1.2593 | 0.11761 | -0.0575 | 10.7074
14.5 | 1.2359 | 0.134 | -0.0689 | 9.2231

## 137. Re 18M Mach 0.00 (1)
BIGFOIL.COM POLAR EXPORT
NACA67-713
NACA67-713 |  |  |  | Cl Max: | 1.567 | at alpha= | 9.5 | deg
JavaFoil+Calcfoil stall+Eppler ext transition |  |  |  | L/D Max: | 177.709 | at alpha= | 6 | deg
Re: | 18000000 |  |  | Cd Min: | 0.00482 | at alpha= | -5 | deg
Mach: | 0 |  |  | Cl=0 at alpha= | -6.2542 | deg
|  |  |  | @ Cl=0.1, Cd= | 0.0052855
|  |  |  | @ Cl=0.4, Cd= | 0.0056571
|  |  |  | @ Cl=0.6, Cd= | 0.0063015
alpha (deg) | Cl | Cd | Cm | Cl/Cd
-17 | -0.502 | 0.1212 | -0.064 | -4.138
-16.5 | -0.508 | 0.11392 | -0.066 | -4.457
-16 | -0.512 | 0.10731 | -0.067 | -4.768
-15.5 | -0.513 | 0.1012 | -0.068 | -5.074
-15 | -0.514 | 0.09327 | -0.073 | -5.512
-14.5 | -0.511 | 0.08699 | -0.075 | -5.878
-14 | -0.505 | 0.08197 | -0.077 | -6.16
-13.5 | -0.497 | 0.07589 | -0.08 | -6.543
-13 | -0.486 | 0.06846 | -0.086 | -7.098
-12.5 | -0.474 | 0.0592 | -0.093 | -8.009
-12 | -0.522 | 0.0118 | -0.129 | -44.236
-11.5 | -0.503 | 0.00883 | -0.133 | -56.958
-11 | -0.471 | 0.00819 | -0.135 | -57.499
-10.5 | -0.434 | 0.00752 | -0.137 | -57.687
-10 | -0.393 | 0.00699 | -0.139 | -56.159
-9.5 | -0.348 | 0.00666 | -0.14 | -52.233
-9 | -0.3 | 0.0064 | -0.141 | -46.937
-8.5 | -0.25 | 0.00613 | -0.143 | -40.783
-8 | -0.197 | 0.00587 | -0.144 | -33.623
-7.5 | -0.143 | 0.00565 | -0.145 | -25.287
-7 | -0.087 | 0.00547 | -0.147 | -15.864
-6.5 | -0.029 | 0.00534 | -0.148 | -5.465
-6 | 0.03 | 0.00528 | -0.149 | 5.587
-5.5 | 0.089 | 0.00539 | -0.151 | 16.523
-5 | 0.149 | 0.00482 | -0.152 | 30.987
-4.5 | 0.21 | 0.00512 | -0.153 | 40.952
-4 | 0.271 | 0.00531 | -0.154 | 50.976
-3.5 | 0.332 | 0.00555 | -0.155 | 59.749
-3 | 0.393 | 0.00563 | -0.157 | 69.759
-2.5 | 0.455 | 0.00587 | -0.158 | 77.477
-2 | 0.516 | 0.00627 | -0.159 | 82.218
-1.5 | 0.576 | 0.00627 | -0.16 | 91.863
-1 | 0.637 | 0.00635 | -0.161 | 100.332
-0.5 | 0.697 | 0.00658 | -0.162 | 105.9
0 | 0.759 | 0.00623 | -0.163 | 121.802
0.5 | 0.818 | 0.00637 | -0.164 | 128.449
1 | 0.878 | 0.00658 | -0.165 | 133.454
1.5 | 0.934 | 0.00676 | -0.166 | 138.292
2 | 0.993 | 0.00698 | -0.167 | 142.216
2.5 | 1.051 | 0.00729 | -0.168 | 144.085
3 | 1.108 | 0.00773 | -0.169 | 143.346
3.5 | 1.164 | 0.00741 | -0.17 | 157.098
4 | 1.217 | 0.0077 | -0.171 | 158.03
4.5 | 1.269 | 0.00793 | -0.172 | 160.114
5 | 1.319 | 0.00817 | -0.173 | 161.395
5.5 | 1.367 | 0.0086 | -0.174 | 158.941
6 | 1.409 | 0.00793 | -0.175 | 177.709
6.5 | 1.446 | 0.01084 | -0.175 | 133.4
7 | 1.48 | 0.01126 | -0.176 | 131.401
7.5 | 1.509 | 0.0117 | -0.177 | 128.927
8 | 1.532 | 0.0122 | -0.178 | 125.56
8.5 | 1.55 | 0.01273 | -0.178 | 121.732
9 | 1.561 | 0.01332 | -0.179 | 117.253
9.5 | 1.567 | 0.01393 | -0.18 | 112.478
10 | 1.559 | 0.01465 | -0.18 | 106.407
10.5 | 1.544 | 0.01519 | -0.181 | 101.604
11 | 1.521 | 0.01602 | -0.182 | 94.991
11.5 | 1.493 | 0.01674 | -0.182 | 89.19
12 | 1.458 | 0.01748 | -0.183 | 83.425
12.5 | 1.419 | 0.01838 | -0.183 | 77.203
13 | 1.375 | 0.01931 | -0.184 | 71.228
13.5 | 1.328 | 0.02031 | -0.184 | 65.372
14 | 1.277 | 0.0215 | -0.184 | 59.428
14.5 | 1.225 | 0.02304 | -0.184 | 53.166

## 138. Re 18M Mach 0.00 (2)
BIGFOIL.COM POLAR EXPORT
NACA67-713
NACA67-713 |  |  |  | Cl Max: | 1.9439 | at alpha= | 18 | deg
XFOIL ncrit=9 |  |  |  | L/D Max: | 133.126 | at alpha= | 3 | deg
Re: | 18000000 |  |  | Cd Min: | 0.03489 | at alpha= | 18 | deg
Mach: | 0 |  |  | Cl=0 at alpha= | -5.7157 | deg
|  |  |  | @ Cl=0.1, Cd= | 0.0045121
|  |  |  | @ Cl=0.4, Cd= | 0.0039716
|  |  |  | @ Cl=0.6, Cd= | 0.0049268
alpha (deg) | Cl | Cd | Cm | Cl/Cd
-20 | -1.3315 | 0.02128 | -0.1563 | -62.5705
-19.5 | -1.2238 | 0.01834 | -0.174 | -66.7285
-19 | -1.1962 | 0.01703 | -0.1725 | -70.2408
-18.5 | -1.17 | 0.0159 | -0.1701 | -73.5849
-18 | -1.143 | 0.01496 | -0.1673 | -76.4037
-17.5 | -1.1137 | 0.01412 | -0.1646 | -78.8739
-17 | -1.0853 | 0.01329 | -0.1614 | -81.6629
-16.5 | -1.0569 | 0.01252 | -0.1579 | -84.4169
-16 | -1.0329 | 0.01174 | -0.1533 | -87.9813
-15.5 | -1.0019 | 0.01113 | -0.1497 | -90.018
-15 | -0.962 | 0.01057 | -0.1478 | -91.0123
-14.5 | -0.9181 | 0.01009 | -0.1466 | -90.9911
-14 | -0.8724 | 0.00962 | -0.1456 | -90.6861
-13.5 | -0.8252 | 0.00921 | -0.1449 | -89.5983
-13 | -0.7774 | 0.00881 | -0.1442 | -88.2406
-12.5 | -0.7285 | 0.00845 | -0.1437 | -86.213
-12 | -0.6789 | 0.00807 | -0.1432 | -84.1264
-11.5 | -0.629 | 0.0076 | -0.1429 | -82.7632
-11 | -0.5776 | 0.00722 | -0.1428 | -80
-10.5 | -0.5251 | 0.00691 | -0.1429 | -75.9913
-10 | -0.4719 | 0.00663 | -0.143 | -71.1765
-9.5 | -0.4183 | 0.00639 | -0.1432 | -65.4617
-9 | -0.3645 | 0.00615 | -0.1434 | -59.2683
-8.5 | -0.3108 | 0.00589 | -0.1436 | -52.7674
-8 | -0.2568 | 0.00563 | -0.1439 | -45.6128
-7.5 | -0.2013 | 0.00542 | -0.1444 | -37.1402
-7 | -0.1451 | 0.00523 | -0.1451 | -27.7438
-6.5 | -0.0886 | 0.00505 | -0.1458 | -17.5446
-6 | -0.0323 | 0.00483 | -0.1465 | -6.6874
-5.5 | 0.0245 | 0.00468 | -0.1472 | 5.235
-5 | 0.0809 | 0.00456 | -0.1479 | 17.7412
-4.5 | 0.1367 | 0.00442 | -0.1484 | 30.9276
-4 | 0.1946 | 0.0043 | -0.1494 | 45.2558
-3.5 | 0.252 | 0.00418 | -0.1502 | 60.2871
-3 | 0.3082 | 0.0041 | -0.1508 | 75.1707
-2.5 | 0.3657 | 0.00399 | -0.1517 | 91.6541
-2 | 0.4215 | 0.00396 | -0.1522 | 106.4394
-1.5 | 0.4751 | 0.00397 | -0.1522 | 119.6725
-1 | 0.5206 | 0.0042 | -0.1504 | 123.9524
-0.5 | 0.5625 | 0.00449 | -0.1479 | 125.2784
0 | 0.5987 | 0.00492 | -0.1442 | 121.687
0.5 | 0.6429 | 0.00515 | -0.1423 | 124.835
1 | 0.6864 | 0.00536 | -0.1404 | 128.0597
1.5 | 0.7145 | 0.00573 | -0.1352 | 124.6946
2 | 0.763 | 0.00589 | -0.1347 | 129.5416
3 | 0.856 | 0.00643 | -0.1321 | 133.126
3.5 | 0.897 | 0.00686 | -0.1295 | 130.758
4 | 0.9372 | 0.00736 | -0.1269 | 127.337
4.5 | 0.9797 | 0.0078 | -0.1247 | 125.6026
5 | 1.0244 | 0.00818 | -0.1231 | 125.2323
5.5 | 1.0679 | 0.00858 | -0.1212 | 124.4639
6 | 1.1129 | 0.00896 | -0.1197 | 124.2076
6.5 | 1.157 | 0.00936 | -0.1181 | 123.6111
7 | 1.1999 | 0.00983 | -0.1163 | 122.0651
7.5 | 1.2433 | 0.01033 | -0.1146 | 120.3582
8 | 1.2841 | 0.01088 | -0.1125 | 118.0239
8.5 | 1.327 | 0.01139 | -0.1109 | 116.5057
9 | 1.3682 | 0.01199 | -0.109 | 114.1118
9.5 | 1.4083 | 0.0126 | -0.1069 | 111.7698
10 | 1.4495 | 0.01321 | -0.1051 | 109.7275
10.5 | 1.4876 | 0.01395 | -0.1029 | 106.638
11 | 1.5271 | 0.01467 | -0.101 | 104.0968
11.5 | 1.5657 | 0.01542 | -0.099 | 101.537
12 | 1.6005 | 0.01636 | -0.0964 | 97.8301
12.5 | 1.6378 | 0.01724 | -0.0944 | 95
13 | 1.672 | 0.01824 | -0.0919 | 91.6667
13.5 | 1.706 | 0.01934 | -0.0895 | 88.211
14 | 1.7367 | 0.02061 | -0.0868 | 84.2649
14.5 | 1.7695 | 0.02181 | -0.0845 | 81.1325
15 | 1.7994 | 0.02317 | -0.0819 | 77.6608
15.5 | 1.8295 | 0.02459 | -0.0794 | 74.4002
16 | 1.8568 | 0.0262 | -0.0768 | 70.8702
16.5 | 1.8813 | 0.02808 | -0.0739 | 66.9979
17 | 1.9042 | 0.03013 | -0.0711 | 63.1995
17.5 | 1.9268 | 0.03226 | -0.0684 | 59.7272
18 | 1.9439 | 0.03489 | -0.0653 | 55.7151

## 139. Re 18M Mach 0.10 (1)
BIGFOIL.COM POLAR EXPORT
NACA67-713
NACA67-713 |  |  |  | Cl Max: | 1.561 | at alpha= | 9.5 | deg
JavaFoil+Calcfoil stall+Eppler ext transition |  |  |  | L/D Max: | 176.93 | at alpha= | 5.5 | deg
Re: | 18000000 |  |  | Cd Min: | 0.00482 | at alpha= | -5 | deg
Mach: | 0.1 |  |  | Cl=0 at alpha= | -6.2542 | deg
|  |  |  | @ Cl=0.1, Cd= | 0.0053118
|  |  |  | @ Cl=0.4, Cd= | 0.0056538
|  |  |  | @ Cl=0.6, Cd= | 0.0063213
alpha (deg) | Cl | Cd | Cm | Cl/Cd
-16.5 | -0.482 | 0.1158 | -0.065 | -4.163
-16 | -0.489 | 0.10827 | -0.066 | -4.515
-15.5 | -0.494 | 0.10245 | -0.068 | -4.818
-15 | -0.496 | 0.0954 | -0.071 | -5.202
-14.5 | -0.496 | 0.08866 | -0.074 | -5.598
-14 | -0.493 | 0.08312 | -0.076 | -5.928
-13.5 | -0.486 | 0.07782 | -0.078 | -6.243
-13 | -0.477 | 0.07089 | -0.083 | -6.725
-12.5 | -0.465 | 0.06366 | -0.089 | -7.298
-12 | -0.459 | 0.04639 | -0.103 | -9.897
-11.5 | -0.498 | 0.00928 | -0.134 | -53.69
-11 | -0.468 | 0.00846 | -0.135 | -55.374
-10.5 | -0.433 | 0.00764 | -0.138 | -56.603
-10 | -0.392 | 0.00706 | -0.139 | -55.593
-9.5 | -0.348 | 0.00673 | -0.141 | -51.733
-9 | -0.301 | 0.00644 | -0.142 | -46.688
-8.5 | -0.25 | 0.00617 | -0.143 | -40.56
-8 | -0.198 | 0.00592 | -0.145 | -33.457
-7.5 | -0.143 | 0.00569 | -0.146 | -25.177
-7 | -0.087 | 0.00551 | -0.147 | -15.808
-6.5 | -0.029 | 0.00534 | -0.149 | -5.487
-6 | 0.03 | 0.00529 | -0.15 | 5.607
-5.5 | 0.089 | 0.00542 | -0.151 | 16.493
-5 | 0.15 | 0.00482 | -0.153 | 31.129
-4.5 | 0.211 | 0.00513 | -0.154 | 41.079
-4 | 0.272 | 0.0053 | -0.155 | 51.302
-3.5 | 0.333 | 0.00555 | -0.156 | 59.981
-3 | 0.394 | 0.00563 | -0.157 | 70.036
-2.5 | 0.457 | 0.00588 | -0.159 | 77.829
-2 | 0.518 | 0.00631 | -0.16 | 82.125
-1.5 | 0.579 | 0.00628 | -0.161 | 92.183
-1 | 0.64 | 0.0064 | -0.162 | 99.924
-0.5 | 0.701 | 0.00657 | -0.163 | 106.607
0 | 0.762 | 0.00628 | -0.164 | 121.389
0.5 | 0.822 | 0.00642 | -0.165 | 128.064
1 | 0.883 | 0.00664 | -0.166 | 132.931
1.5 | 0.939 | 0.00679 | -0.167 | 138.317
2 | 0.998 | 0.00702 | -0.168 | 142.16
2.5 | 1.056 | 0.00731 | -0.169 | 144.496
3 | 1.113 | 0.00782 | -0.17 | 142.357
3.5 | 1.169 | 0.00742 | -0.171 | 157.591
4 | 1.223 | 0.00772 | -0.172 | 158.405
4.5 | 1.275 | 0.00799 | -0.173 | 159.556
5 | 1.325 | 0.00824 | -0.174 | 160.844
5.5 | 1.372 | 0.00776 | -0.175 | 176.93
6 | 1.414 | 0.00803 | -0.175 | 176.007
6.5 | 1.451 | 0.01093 | -0.176 | 132.785
7 | 1.484 | 0.01137 | -0.177 | 130.512
7.5 | 1.511 | 0.01187 | -0.178 | 127.269
8 | 1.533 | 0.01233 | -0.179 | 124.32
8.5 | 1.549 | 0.01287 | -0.179 | 120.391
9 | 1.558 | 0.0135 | -0.18 | 115.39
9.5 | 1.561 | 0.01411 | -0.181 | 110.664
10 | 1.549 | 0.0148 | -0.181 | 104.679
10.5 | 1.53 | 0.01541 | -0.182 | 99.273
11 | 1.502 | 0.01629 | -0.183 | 92.24
11.5 | 1.468 | 0.01708 | -0.183 | 85.949
12 | 1.428 | 0.01789 | -0.184 | 79.804
12.5 | 1.382 | 0.01887 | -0.184 | 73.248
13 | 1.332 | 0.01984 | -0.184 | 67.148
13.5 | 1.279 | 0.0209 | -0.185 | 61.163
14 | 1.219 | 0.02318 | -0.184 | 52.592
14.5 | 1.161 | 0.02429 | -0.185 | 47.792

## 140. Re 18M Mach 0.10 (2)
BIGFOIL.COM POLAR EXPORT
NACA67-713
NACA67-713 |  |  |  | Cl Max: | 2.0053 | at alpha= | 20 | deg
XFOIL ncrit=9 |  |  |  | L/D Max: | 133.931 | at alpha= | 2.5 | deg
Re: | 18000000 |  |  | Cd Min: | 0.04988 | at alpha= | 20 | deg
Mach: | 0.1 |  |  | Cl=0 at alpha= | -5.7114 | deg
|  |  |  | @ Cl=0.1, Cd= | 0.0045224
|  |  |  | @ Cl=0.4, Cd= | 0.0039769
|  |  |  | @ Cl=0.6, Cd= | 0.0048179
alpha (deg) | Cl | Cd | Cm | Cl/Cd
-20 | -1.3021 | 0.02567 | -0.1625 | -50.7246
-19.5 | -1.2857 | 0.02261 | -0.1627 | -56.8642
-19 | -1.1919 | 0.01867 | -0.179 | -63.8404
-18.5 | -1.1686 | 0.0171 | -0.1767 | -68.3392
-18 | -1.1432 | 0.01593 | -0.1737 | -71.764
-17.5 | -1.115 | 0.01491 | -0.1707 | -74.782
-17 | -1.0867 | 0.01401 | -0.1673 | -77.566
-16.5 | -1.0565 | 0.01322 | -0.1639 | -79.9168
-16 | -1.0297 | 0.01238 | -0.1597 | -83.1745
-15.5 | -1.0055 | 0.01168 | -0.1545 | -86.0873
-15 | -0.9695 | 0.01091 | -0.1517 | -88.8634
-14.5 | -0.926 | 0.01037 | -0.15 | -89.296
-14 | -0.8803 | 0.00986 | -0.1487 | -89.2799
-13.5 | -0.8328 | 0.00941 | -0.1477 | -88.5016
-13 | -0.7847 | 0.00898 | -0.1467 | -87.3831
-12.5 | -0.7353 | 0.0086 | -0.1459 | -85.5
-12 | -0.685 | 0.0082 | -0.1454 | -83.5366
-11.5 | -0.6343 | 0.00774 | -0.1449 | -81.9509
-11 | -0.5825 | 0.00734 | -0.1446 | -79.3597
-10.5 | -0.5299 | 0.00698 | -0.1444 | -75.9169
-10 | -0.4763 | 0.00669 | -0.1445 | -71.1958
-8.5 | -0.3136 | 0.00594 | -0.1448 | -52.7946
-8 | -0.2592 | 0.00567 | -0.145 | -45.7143
-7.5 | -0.2033 | 0.00544 | -0.1454 | -37.3713
-7 | -0.1466 | 0.00525 | -0.146 | -27.9238
-6.5 | -0.0897 | 0.00507 | -0.1467 | -17.6923
-6 | -0.0329 | 0.00485 | -0.1474 | -6.7835
-5.5 | 0.0241 | 0.00469 | -0.1481 | 5.1386
-5 | 0.0809 | 0.00457 | -0.1487 | 17.7024
-4.5 | 0.1371 | 0.00443 | -0.1492 | 30.9481
-4 | 0.1953 | 0.0043 | -0.1501 | 45.4186
-3.5 | 0.2531 | 0.00418 | -0.151 | 60.5502
-3 | 0.3097 | 0.0041 | -0.1516 | 75.5366
-2.5 | 0.3676 | 0.004 | -0.1525 | 91.9
-2 | 0.4236 | 0.00396 | -0.1529 | 106.9697
-1.5 | 0.4782 | 0.00395 | -0.1531 | 121.0633
0.5 | 0.6452 | 0.00514 | -0.1428 | 125.5253
1 | 0.6887 | 0.00535 | -0.1408 | 128.729
1.5 | 0.7161 | 0.00572 | -0.1353 | 125.1923
2 | 0.7629 | 0.00592 | -0.1345 | 128.8682
2.5 | 0.8143 | 0.00608 | -0.1342 | 133.9309
3 | 0.8566 | 0.00646 | -0.1318 | 132.6006
4 | 0.9378 | 0.00741 | -0.1265 | 126.5587
4.5 | 0.9811 | 0.00786 | -0.1244 | 124.8219
5 | 1.0248 | 0.00826 | -0.1225 | 124.0678
5.5 | 1.0697 | 0.00865 | -0.1208 | 123.6647
6 | 1.1147 | 0.00906 | -0.1192 | 123.0353
6.5 | 1.1586 | 0.00947 | -0.1174 | 122.3442
7 | 1.2026 | 0.00994 | -0.1157 | 120.9859
7.5 | 1.2449 | 0.01047 | -0.1138 | 118.9016
8 | 1.287 | 0.01103 | -0.1118 | 116.6818
8.5 | 1.3306 | 0.01154 | -0.1101 | 115.3033
9 | 1.3705 | 0.01219 | -0.1078 | 112.4282
9.5 | 1.4124 | 0.01279 | -0.106 | 110.43
10 | 1.4531 | 0.01345 | -0.104 | 108.0372
10.5 | 1.4916 | 0.01422 | -0.1017 | 104.8945
11 | 1.5323 | 0.01492 | -0.0998 | 102.7011
11.5 | 1.5689 | 0.01579 | -0.0973 | 99.3604
12 | 1.6058 | 0.01672 | -0.0949 | 96.0407
12.5 | 1.6417 | 0.01768 | -0.0925 | 92.8563
13 | 1.6777 | 0.01869 | -0.0901 | 89.7646
13.5 | 1.7092 | 0.01996 | -0.0872 | 85.6313
14 | 1.7427 | 0.02118 | -0.0847 | 82.2805
14.5 | 1.774 | 0.0225 | -0.082 | 78.8444
15 | 1.8063 | 0.02385 | -0.0796 | 75.7358
15.5 | 1.8339 | 0.0255 | -0.0767 | 71.9176
16 | 1.8593 | 0.02736 | -0.0736 | 67.9569
16.5 | 1.8849 | 0.02932 | -0.0708 | 64.2872
17 | 1.9059 | 0.03162 | -0.0676 | 60.2751
17.5 | 1.9267 | 0.03402 | -0.0647 | 56.6343
18 | 1.9467 | 0.0366 | -0.0619 | 53.1885
18.5 | 1.9658 | 0.03932 | -0.0593 | 49.9949
19 | 1.9818 | 0.04243 | -0.0568 | 46.7075
19.5 | 1.9948 | 0.04594 | -0.0543 | 43.4219
20 | 2.0053 | 0.04988 | -0.0522 | 40.2025

## 141. Re 18M Mach 0.25 (1)
BIGFOIL.COM POLAR EXPORT
NACA67-713
NACA67-713 |  |  |  | Cl Max: | 1.532 | at alpha= | 8.5 | deg
JavaFoil+Calcfoil stall+Eppler ext transition |  |  |  | L/D Max: | 176.156 | at alpha= | 5 | deg
Re: | 18000000 |  |  | Cd Min: | 0.00508 | at alpha= | -4 | deg
Mach: | 0.25 |  |  | Cl=0 at alpha= | -6.25 | deg
|  |  |  | @ Cl=0.1, Cd= | 0.0054203
|  |  |  | @ Cl=0.4, Cd= | 0.0056814
|  |  |  | @ Cl=0.6, Cd= | 0.0062618
alpha (deg) | Cl | Cd | Cm | Cl/Cd
-17.5 | -0.133 | 0.1366 | -0.062 | -0.972
-17 | -0.195 | 0.13235 | -0.062 | -1.476
-16.5 | -0.241 | 0.12596 | -0.062 | -1.914
-16 | -0.28 | 0.12057 | -0.063 | -2.324
-15.5 | -0.314 | 0.11258 | -0.064 | -2.791
-15 | -0.343 | 0.10532 | -0.065 | -3.261
-14.5 | -0.368 | 0.09962 | -0.067 | -3.691
-14 | -0.387 | 0.09294 | -0.068 | -4.161
-13.5 | -0.4 | 0.08773 | -0.069 | -4.558
-13 | -0.408 | 0.07918 | -0.074 | -5.154
-12.5 | -0.409 | 0.07391 | -0.077 | -5.539
-12 | -0.405 | 0.06869 | -0.08 | -5.891
-11.5 | -0.395 | 0.06207 | -0.086 | -6.364
-11 | -0.377 | 0.05825 | -0.088 | -6.469
-10.5 | -0.366 | 0.03896 | -0.11 | -9.382
-10 | -0.385 | 0.00759 | -0.142 | -50.718
-9.5 | -0.345 | 0.0071 | -0.144 | -48.618
-9 | -0.301 | 0.00672 | -0.146 | -44.718
-8.5 | -0.252 | 0.0064 | -0.147 | -39.379
-8 | -0.2 | 0.00612 | -0.149 | -32.74
-7.5 | -0.146 | 0.00585 | -0.15 | -24.887
-7 | -0.089 | 0.00561 | -0.151 | -15.819
-6.5 | -0.03 | 0.00543 | -0.153 | -5.508
-6 | 0.03 | 0.00537 | -0.154 | 5.646
-5.5 | 0.092 | 0.00541 | -0.155 | 16.928
-5 | 0.154 | 0.00549 | -0.157 | 28.013
-4.5 | 0.216 | 0.00553 | -0.158 | 39.052
-4 | 0.279 | 0.00508 | -0.159 | 54.941
-3.5 | 0.342 | 0.00535 | -0.16 | 63.929
-3 | 0.405 | 0.00571 | -0.162 | 70.852
-2.5 | 0.47 | 0.00594 | -0.163 | 79.059
-2 | 0.532 | 0.00618 | -0.164 | 86.141
-1.5 | 0.595 | 0.00624 | -0.165 | 95.353
-1 | 0.657 | 0.00651 | -0.166 | 101.061
-0.5 | 0.72 | 0.00622 | -0.167 | 115.708
0 | 0.783 | 0.00639 | -0.168 | 122.552
0.5 | 0.845 | 0.00654 | -0.169 | 129.254
1 | 0.907 | 0.00676 | -0.17 | 134.268
1.5 | 0.965 | 0.00695 | -0.172 | 138.706
2 | 1.025 | 0.00728 | -0.173 | 140.803
2.5 | 1.084 | 0.00687 | -0.174 | 157.81
3 | 1.143 | 0.00737 | -0.175 | 154.923
3.5 | 1.199 | 0.00765 | -0.176 | 156.859
4 | 1.254 | 0.00791 | -0.177 | 158.426
4.5 | 1.306 | 0.00821 | -0.177 | 159.152
5 | 1.356 | 0.0077 | -0.178 | 176.156
5.5 | 1.402 | 0.01055 | -0.179 | 132.928
6 | 1.441 | 0.011 | -0.18 | 130.952
6.5 | 1.474 | 0.0115 | -0.181 | 128.223
7 | 1.501 | 0.01197 | -0.182 | 125.323
7.5 | 1.52 | 0.01255 | -0.183 | 121.083
8 | 1.53 | 0.01311 | -0.183 | 116.726
8.5 | 1.532 | 0.01383 | -0.184 | 110.746
9 | 1.523 | 0.01454 | -0.185 | 104.795
9.5 | 1.504 | 0.01534 | -0.185 | 98.024
10 | 1.462 | 0.01615 | -0.186 | 90.492
10.5 | 1.406 | 0.01711 | -0.187 | 82.161
11 | 1.337 | 0.01805 | -0.187 | 74.073
11.5 | 1.255 | 0.01937 | -0.188 | 64.798
12 | 1.163 | 0.02072 | -0.188 | 56.126
12.5 | 1.056 | 0.02332 | -0.187 | 45.263
13 | 0.799 | 0.08275 | -0.123 | 9.655
13.5 | 0.706 | 0.08582 | -0.126 | 8.226

## 142. Re 18M Mach 0.25 (2)
BIGFOIL.COM POLAR EXPORT
NACA67-713
NACA67-713 |  |  |  | Cl Max: | 1.9427 | at alpha= | 18.5 | deg
XFOIL ncrit=9 |  |  |  | L/D Max: | 134.963 | at alpha= | -1 | deg
Re: | 18000000 |  |  | Cd Min: | 0.18462 | at alpha= | -20 | deg
Mach: | 0.25 |  |  | Cl=0 at alpha= | -5.6868 | deg
|  |  |  | @ Cl=0.1, Cd= | 0.0045674
|  |  |  | @ Cl=0.4, Cd= | 0.0039965
|  |  |  | @ Cl=0.6, Cd= | 0.0045696
alpha (deg) | Cl | Cd | Cm | Cl/Cd
-20 | -0.3904 | 0.18462 | -0.0827 | -2.1146
-19.5 | -0.3938 | 0.17275 | -0.0881 | -2.2796
-19 | -0.4011 | 0.16034 | -0.0944 | -2.5016
-18.5 | -0.3885 | 0.15365 | -0.0985 | -2.5285
-17 | -1.0079 | 0.02453 | -0.2009 | -41.0885
-16.5 | -1.0177 | 0.01968 | -0.199 | -51.7124
-16 | -1.006 | 0.01743 | -0.1936 | -57.7166
-15.5 | -0.9898 | 0.01557 | -0.1877 | -63.571
-15 | -0.966 | 0.01421 | -0.1818 | -67.9803
-14.5 | -0.9425 | 0.01309 | -0.1752 | -72.0015
-14 | -0.9125 | 0.01202 | -0.1694 | -75.9151
-13.5 | -0.871 | 0.01101 | -0.1656 | -79.1099
-13 | -0.8233 | 0.01029 | -0.1626 | -80.0097
-12.5 | -0.7723 | 0.0097 | -0.1603 | -79.6186
-12 | -0.7197 | 0.00909 | -0.1583 | -79.1749
-11.5 | -0.6652 | 0.00857 | -0.1568 | -77.6196
-11 | -0.6106 | 0.00806 | -0.1554 | -75.7568
-10.5 | -0.5564 | 0.00751 | -0.1541 | -74.0879
-10 | -0.5008 | 0.00709 | -0.1531 | -70.6347
-9.5 | -0.4444 | 0.00674 | -0.1524 | -65.9347
-9 | -0.3875 | 0.00644 | -0.1518 | -60.1708
-8.5 | -0.3301 | 0.00618 | -0.1514 | -53.4142
-8 | -0.2722 | 0.00589 | -0.1513 | -46.2139
-7.5 | -0.2142 | 0.00559 | -0.1513 | -38.3184
-7 | -0.1554 | 0.00535 | -0.1515 | -29.0467
-6.5 | -0.096 | 0.00515 | -0.1519 | -18.6408
-6 | -0.0369 | 0.00495 | -0.1523 | -7.4545
-5.5 | 0.022 | 0.00475 | -0.1527 | 4.6316
-5 | 0.0809 | 0.00461 | -0.1532 | 17.5488
-4.5 | 0.1392 | 0.00448 | -0.1536 | 31.0714
-4 | 0.1991 | 0.00433 | -0.1544 | 45.9815
-3.5 | 0.2592 | 0.00421 | -0.1553 | 61.5677
-3 | 0.3177 | 0.00411 | -0.1559 | 77.2993
-2.5 | 0.3772 | 0.00402 | -0.1567 | 93.8308
-2 | 0.4354 | 0.00396 | -0.1572 | 109.9495
-1.5 | 0.4924 | 0.00393 | -0.1575 | 125.2926
-1 | 0.5439 | 0.00403 | -0.1566 | 134.9628
0 | 0.6198 | 0.00476 | -0.149 | 130.2101
0.5 | 0.656 | 0.00511 | -0.1448 | 128.3757
1 | 0.6937 | 0.00524 | -0.141 | 132.3855
1.5 | 0.7248 | 0.00568 | -0.1361 | 127.6056
2 | 0.765 | 0.00606 | -0.1335 | 126.2376
2.5 | 0.8167 | 0.00626 | -0.1331 | 130.4633
3 | 0.8598 | 0.00667 | -0.1305 | 128.9055
3.5 | 0.9016 | 0.00719 | -0.1276 | 125.3964
4 | 0.9425 | 0.00773 | -0.1247 | 121.9276
4.5 | 0.9862 | 0.00826 | -0.1223 | 119.3947
5 | 1.0307 | 0.00872 | -0.12 | 118.1995
5.5 | 1.0776 | 0.00916 | -0.1182 | 117.6419
6 | 1.123 | 0.00964 | -0.1162 | 116.4938
6.5 | 1.1693 | 0.0101 | -0.1143 | 115.7723
7 | 1.2152 | 0.01064 | -0.1124 | 114.2105
7.5 | 1.2579 | 0.01127 | -0.1098 | 111.6149
8 | 1.3024 | 0.0119 | -0.1077 | 109.4454
8.5 | 1.3464 | 0.01255 | -0.1054 | 107.2829
9 | 1.389 | 0.01326 | -0.1028 | 104.7511
9.5 | 1.4327 | 0.01399 | -0.1005 | 102.4089
10 | 1.4727 | 0.01486 | -0.0976 | 99.105
10.5 | 1.5157 | 0.01567 | -0.0951 | 96.7262
11 | 1.5547 | 0.01669 | -0.0921 | 93.1516
11.5 | 1.5944 | 0.01773 | -0.0892 | 89.9267
12 | 1.6318 | 0.01889 | -0.086 | 86.3843
12.5 | 1.6682 | 0.02022 | -0.0827 | 82.5025
13 | 1.7039 | 0.02159 | -0.0794 | 78.9208
13.5 | 1.7402 | 0.02302 | -0.0762 | 75.5951
14 | 1.7718 | 0.02478 | -0.0725 | 71.5012
14.5 | 1.802 | 0.0267 | -0.0688 | 67.4906
15 | 1.8317 | 0.02877 | -0.0652 | 63.667
15.5 | 1.8571 | 0.03123 | -0.0613 | 59.4653
16 | 1.8787 | 0.03406 | -0.0572 | 55.1585
16.5 | 1.8996 | 0.03712 | -0.0535 | 51.1746
17 | 1.9175 | 0.04058 | -0.0498 | 47.2523
17.5 | 1.9323 | 0.04446 | -0.0463 | 43.4615
18 | 1.9399 | 0.04928 | -0.043 | 39.3649
18.5 | 1.9427 | 0.05486 | -0.0402 | 35.412
19 | 1.9368 | 0.06172 | -0.0381 | 31.3804
19.5 | 1.923 | 0.07001 | -0.0371 | 27.4675
20 | 1.902 | 0.07981 | -0.0378 | 23.8316

## 143. Re 18M Mach 0.50 (1)
BIGFOIL.COM POLAR EXPORT
NACA67-713
NACA67-713 |  |  |  | Cl Max: | 1.497 | at alpha= | 5.5 | deg
JavaFoil+Calcfoil stall+Eppler ext transition |  |  |  | L/D Max: | 172.525 | at alpha= | 1.5 | deg
Re: | 18000000 |  |  | Cd Min: | 0.00563 | at alpha= | -5.5 | deg
Mach: | 0.5 |  |  | Cl=0 at alpha= | -6.2538 | deg
|  |  |  | @ Cl=0.1, Cd= | 0.00563
|  |  |  | @ Cl=0.4, Cd= | 0.0061194
|  |  |  | @ Cl=0.6, Cd= | 0.0065162
alpha (deg) | Cl | Cd | Cm | Cl/Cd
-20 | -0.76 | 0.16507 | -0.076 | -4.605
-19.5 | -0.733 | 0.15415 | -0.077 | -4.756
-19 | -0.706 | 0.14653 | -0.078 | -4.817
-18.5 | -0.679 | 0.13606 | -0.08 | -4.993
-18 | -0.651 | 0.13737 | -0.078 | -4.737
-17.5 | -0.623 | 0.12995 | -0.078 | -4.794
-17 | -0.595 | 0.12422 | -0.079 | -4.794
-16.5 | -0.57 | 0.10849 | -0.084 | -5.256
-16 | -0.545 | 0.09806 | -0.089 | -5.56
-15.5 | -0.518 | 0.09333 | -0.09 | -5.545
-15 | -0.497 | 0.07865 | -0.101 | -6.316
-14.5 | -0.457 | 0.10014 | -0.079 | -4.561
-14 | -0.43 | 0.09231 | -0.081 | -4.654
-13.5 | -0.403 | 0.08423 | -0.085 | -4.785
-13 | -0.377 | 0.07661 | -0.089 | -4.916
-12.5 | -0.351 | 0.06902 | -0.096 | -5.084
-12 | -0.33 | 0.05399 | -0.112 | -6.121
-11.5 | -0.346 | 0.01159 | -0.151 | -29.87
-11 | -0.263 | 0.07078 | -0.079 | -3.714
-10.5 | -0.236 | 0.06339 | -0.084 | -3.719
-10 | -0.209 | 0.05776 | -0.09 | -3.613
-9.5 | -0.182 | 0.05113 | -0.099 | -3.564
-9 | -0.153 | 0.05351 | -0.086 | -2.852
-8.5 | -0.125 | 0.05254 | -0.081 | -2.37
-8 | -0.127 | 0.04797 | -0.087 | -2.654
-7.5 | -0.139 | 0.00762 | -0.164 | -18.245
-7 | -0.091 | 0.00642 | -0.168 | -14.202
-6.5 | -0.032 | 0.00603 | -0.17 | -5.263
-6 | 0.033 | 0.00576 | -0.171 | 5.696
-5.5 | 0.1 | 0.00563 | -0.173 | 17.805
-5 | 0.169 | 0.00573 | -0.174 | 29.552
-4.5 | 0.239 | 0.00576 | -0.176 | 41.481
-4 | 0.309 | 0.00584 | -0.177 | 52.922
-3.5 | 0.379 | 0.00601 | -0.178 | 63.088
-3 | 0.45 | 0.00638 | -0.18 | 70.567
-2.5 | 0.523 | 0.00654 | -0.181 | 79.915
-2 | 0.593 | 0.0065 | -0.182 | 91.145
-1.5 | 0.662 | 0.00666 | -0.184 | 99.396
-1 | 0.732 | 0.00657 | -0.185 | 111.406
-0.5 | 0.803 | 0.00683 | -0.186 | 117.555
0 | 0.874 | 0.00647 | -0.188 | 135.123
0.5 | 0.943 | 0.00634 | -0.189 | 148.696
1 | 1.013 | 0.00664 | -0.19 | 152.604
1.5 | 1.075 | 0.00623 | -0.191 | 172.525
2 | 1.141 | 0.00867 | -0.193 | 131.561
2.5 | 1.205 | 0.00905 | -0.194 | 133.164
3 | 1.268 | 0.01005 | -0.195 | 126.147
3.5 | 1.328 | 0.01051 | -0.196 | 126.401
4 | 1.382 | 0.011 | -0.197 | 125.667
4.5 | 1.43 | 0.01156 | -0.198 | 123.689
5 | 1.47 | 0.0123 | -0.199 | 119.571
5.5 | 1.497 | 0.01305 | -0.2 | 114.68
6 | 1.489 | 0.01384 | -0.2 | 107.587
6.5 | 1.421 | 0.01482 | -0.201 | 95.895
7 | 0.889 | 0.01656 | -0.202 | 53.662
7.5 | 0.921 | 0.01695 | -0.203 | 54.327
8 | 0.952 | 0.01845 | -0.204 | 51.578
8.5 | 0.984 | 0.01852 | -0.205 | 53.133
9 | 1.014 | 0.02008 | -0.205 | 50.521
9.5 | 0.859 | 0.06601 | -0.112 | 13.009
10 | 1.078 | 0.02082 | -0.207 | 51.784
10.5 | 1.107 | 0.02255 | -0.207 | 49.122

## 144. Re 18M Mach 0.50 (2)
BIGFOIL.COM POLAR EXPORT
NACA67-713
NACA67-713 |  |  |  | Cl Max: | 1.5257 | at alpha= | 9.5 | deg
XFOIL ncrit=9 |  |  |  | L/D Max: | 174.43 | at alpha= | -0.5 | deg
Re: | 18000000 |  |  | Cd Min: | 0.21256 | at alpha= | -20 | deg
Mach: | 0.5 |  |  | Cl=0 at alpha= | -5.5563 | deg
|  |  |  | @ Cl=0.1, Cd= | 0.0048413
|  |  |  | @ Cl=0.4, Cd= | 0.0041456
|  |  |  | @ Cl=0.6, Cd= | 0.0038758
alpha (deg) | Cl | Cd | Cm | Cl/Cd
-20 | -0.3383 | 0.21256 | -0.0969 | -1.5916
-19.5 | -0.316 | 0.20489 | -0.1021 | -1.5423
-19 | -0.2995 | 0.19504 | -0.1073 | -1.5356
-18 | -0.2578 | 0.1795 | -0.1173 | -1.4362
-17.5 | -0.2417 | 0.17058 | -0.1223 | -1.4169
-17 | -0.2224 | 0.16313 | -0.127 | -1.3633
-16.5 | -0.2054 | 0.15573 | -0.131 | -1.3189
-16 | -0.1954 | 0.14662 | -0.1354 | -1.3327
-15.5 | -0.1799 | 0.13913 | -0.1396 | -1.293
-14.5 | -0.1559 | 0.12369 | -0.1476 | -1.2604
-14 | -0.1488 | 0.11549 | -0.1516 | -1.2884
-13.5 | -0.1369 | 0.10837 | -0.1554 | -1.2633
-13 | -0.1218 | 0.10183 | -0.159 | -1.1961
-12.5 | -0.1132 | 0.09417 | -0.1634 | -1.2021
-12 | -0.1337 | 0.08215 | -0.1708 | -1.6275
-11.5 | -0.1373 | 0.07296 | -0.1773 | -1.8819
-11 | -0.1317 | 0.0648 | -0.1841 | -2.0324
-10.5 | -0.1278 | 0.0517 | -0.2023 | -2.472
-10 | -0.1365 | 0.03808 | -0.2215 | -3.5846
-9.5 | -0.1523 | 0.03157 | -0.2224 | -4.8242
-9 | -0.1952 | 0.0263 | -0.2133 | -7.4221
-8.5 | -0.2288 | 0.0201 | -0.2035 | -11.3831
-8 | -0.2645 | 0.01274 | -0.1921 | -20.7614
-7.5 | -0.2553 | 0.00757 | -0.1837 | -33.7252
-7 | -0.1969 | 0.00625 | -0.1794 | -31.504
-6.5 | -0.1293 | 0.00574 | -0.1769 | -22.5261
-6 | -0.0607 | 0.00541 | -0.1752 | -11.22
-5.5 | 0.0077 | 0.00516 | -0.1741 | 1.4922
-5 | 0.0751 | 0.00491 | -0.1732 | 15.2953
-4 | 0.2128 | 0.00453 | -0.1732 | 46.9757
-3.5 | 0.2817 | 0.00435 | -0.1737 | 64.7586
-3 | 0.35 | 0.00423 | -0.1743 | 82.7423
-2.5 | 0.4152 | 0.00412 | -0.1744 | 100.7767
-2 | 0.4835 | 0.00401 | -0.1753 | 120.5736
-1.5 | 0.5498 | 0.00393 | -0.1758 | 139.8982
-1 | 0.6146 | 0.00386 | -0.1761 | 159.2228
-0.5 | 0.6733 | 0.00386 | -0.175 | 174.4301
0 | 0.7059 | 0.00409 | -0.1682 | 172.5917
1 | 0.7324 | 0.00535 | -0.1466 | 136.8972
1.5 | 0.773 | 0.00574 | -0.1422 | 134.669
2.5 | 0.8356 | 0.00742 | -0.1308 | 112.6146
3 | 0.8765 | 0.00823 | -0.1264 | 106.5006
3.5 | 0.9225 | 0.00897 | -0.1228 | 102.8428
4 | 0.966 | 0.00983 | -0.1188 | 98.2706
4.5 | 1.012 | 0.01069 | -0.1151 | 94.6679
5 | 1.0598 | 0.01152 | -0.1116 | 91.9965
5.5 | 1.1135 | 0.01221 | -0.109 | 91.1957
6 | 1.1644 | 0.01303 | -0.1057 | 89.363
6.5 | 1.219 | 0.01378 | -0.1029 | 88.4615
7 | 1.2692 | 0.01477 | -0.0991 | 85.9309
7.5 | 1.3212 | 0.01576 | -0.0954 | 83.8325
8 | 1.3734 | 0.01684 | -0.0914 | 81.5558
8.5 | 1.4261 | 0.01799 | -0.0872 | 79.2718
9 | 1.4774 | 0.0193 | -0.0824 | 76.5492
9.5 | 1.5257 | 0.02096 | -0.0767 | 72.791
10.5 | 1.5192 | 0.03102 | -0.0549 | 48.9749
11.5 | 1.4629 | 0.04761 | -0.0389 | 30.7267
12 | 1.419 | 0.05858 | -0.0349 | 24.2233
12.5 | 1.3741 | 0.0712 | -0.0349 | 19.2992
13 | 1.3314 | 0.08544 | -0.039 | 15.5829
13.5 | 1.294 | 0.10085 | -0.0468 | 12.8309
14 | 1.2633 | 0.11711 | -0.0572 | 10.7873
14.5 | 1.2398 | 0.13351 | -0.0686 | 9.2862

## 145. Re 20M Mach 0.00 (1)
BIGFOIL.COM POLAR EXPORT
NACA67-713
NACA67-713 |  |  |  | Cl Max: | 1.568 | at alpha= | 9.5 | deg
JavaFoil+Calcfoil stall+Eppler ext transition |  |  |  | L/D Max: | 164.532 | at alpha= | 5 | deg
Re: | 20000000 |  |  | Cd Min: | 0.0049 | at alpha= | -5.5 | deg
Mach: | 0 |  |  | Cl=0 at alpha= | -6.2542 | deg
|  |  |  | @ Cl=0.1, Cd= | 0.0049605
|  |  |  | @ Cl=0.4, Cd= | 0.0058818
|  |  |  | @ Cl=0.6, Cd= | 0.0064639
alpha (deg) | Cl | Cd | Cm | Cl/Cd
-17 | -0.502 | 0.1205 | -0.064 | -4.163
-16.5 | -0.508 | 0.11333 | -0.066 | -4.481
-16 | -0.512 | 0.10661 | -0.067 | -4.801
-15.5 | -0.514 | 0.10051 | -0.069 | -5.114
-15 | -0.514 | 0.09353 | -0.072 | -5.493
-14.5 | -0.511 | 0.0869 | -0.075 | -5.884
-14 | -0.505 | 0.0819 | -0.077 | -6.166
-13.5 | -0.497 | 0.07474 | -0.082 | -6.655
-13 | -0.487 | 0.0667 | -0.087 | -7.308
-12.5 | -0.478 | 0.05531 | -0.096 | -8.638
-12 | -0.526 | 0.01058 | -0.13 | -49.676
-11.5 | -0.504 | 0.00855 | -0.134 | -58.926
-11 | -0.472 | 0.00799 | -0.135 | -59.034
-10.5 | -0.434 | 0.00737 | -0.137 | -58.906
-10 | -0.393 | 0.00692 | -0.139 | -56.748
-9.5 | -0.348 | 0.0066 | -0.14 | -52.769
-9 | -0.3 | 0.00631 | -0.142 | -47.62
-8.5 | -0.25 | 0.00604 | -0.143 | -41.409
-8 | -0.198 | 0.00579 | -0.144 | -34.133
-7.5 | -0.143 | 0.0056 | -0.146 | -25.535
-7 | -0.087 | 0.00547 | -0.147 | -15.85
-6.5 | -0.029 | 0.00538 | -0.148 | -5.424
-6 | 0.03 | 0.00552 | -0.149 | 5.352
-5.5 | 0.089 | 0.0049 | -0.151 | 18.193
-5 | 0.149 | 0.00523 | -0.152 | 28.526
-4.5 | 0.21 | 0.00535 | -0.153 | 39.249
-4 | 0.271 | 0.00555 | -0.154 | 48.774
-3.5 | 0.332 | 0.00562 | -0.155 | 59.042
-3 | 0.393 | 0.00584 | -0.157 | 67.262
-2.5 | 0.455 | 0.00621 | -0.158 | 73.236
-2 | 0.516 | 0.00632 | -0.159 | 81.61
-1.5 | 0.576 | 0.00646 | -0.16 | 89.153
-1 | 0.637 | 0.00647 | -0.161 | 98.345
-0.5 | 0.697 | 0.00665 | -0.162 | 104.902
0 | 0.759 | 0.00632 | -0.163 | 120.096
0.5 | 0.818 | 0.00646 | -0.164 | 126.599
1 | 0.878 | 0.00663 | -0.165 | 132.411
1.5 | 0.935 | 0.00688 | -0.166 | 135.9
2 | 0.993 | 0.00713 | -0.167 | 139.224
2.5 | 1.051 | 0.00729 | -0.168 | 144.212
3 | 1.108 | 0.0078 | -0.169 | 142.029
3.5 | 1.164 | 0.00812 | -0.17 | 143.235
4 | 1.217 | 0.0075 | -0.171 | 162.268
4.5 | 1.269 | 0.00779 | -0.172 | 163.038
5 | 1.319 | 0.00802 | -0.173 | 164.532
5.5 | 1.367 | 0.00844 | -0.174 | 161.852
6 | 1.409 | 0.00875 | -0.175 | 161.003
6.5 | 1.447 | 0.01065 | -0.175 | 135.845
7 | 1.48 | 0.01107 | -0.176 | 133.698
7.5 | 1.509 | 0.01154 | -0.177 | 130.799
8 | 1.532 | 0.01198 | -0.178 | 127.909
8.5 | 1.55 | 0.01253 | -0.179 | 123.665
9 | 1.562 | 0.01308 | -0.179 | 119.421
9.5 | 1.568 | 0.01368 | -0.18 | 114.603
10 | 1.56 | 0.01433 | -0.181 | 108.825
10.5 | 1.544 | 0.01496 | -0.181 | 103.256
11 | 1.522 | 0.01565 | -0.182 | 97.277
11.5 | 1.493 | 0.01633 | -0.182 | 91.459
12 | 1.459 | 0.01723 | -0.183 | 84.656
12.5 | 1.419 | 0.01803 | -0.183 | 78.722
13 | 1.375 | 0.01901 | -0.184 | 72.35
13.5 | 1.328 | 0.01986 | -0.184 | 66.886
14 | 1.278 | 0.02122 | -0.184 | 60.209
14.5 | 1.225 | 0.02275 | -0.184 | 53.845

## 146. Re 20M Mach 0.00 (2)
BIGFOIL.COM POLAR EXPORT
NACA67-713
NACA67-713 |  |  |  | Cl Max: | 2.0215 | at alpha= | 20 | deg
XFOIL ncrit=9 |  |  |  | L/D Max: | 134.744 | at alpha= | 2.5 | deg
Re: | 20000000 |  |  | Cd Min: | 0.04551 | at alpha= | 20 | deg
Mach: | 0 |  |  | Cl=0 at alpha= | -5.7198 | deg
|  |  |  | @ Cl=0.1, Cd= | 0.0044363
|  |  |  | @ Cl=0.4, Cd= | 0.0039673
|  |  |  | @ Cl=0.6, Cd= | 0.0051126
alpha (deg) | Cl | Cd | Cm | Cl/Cd
-19.5 | -1.2302 | 0.01784 | -0.1738 | -68.9574
-19 | -1.2044 | 0.01654 | -0.1718 | -72.8174
-18.5 | -1.1786 | 0.01547 | -0.1692 | -76.1862
-18 | -1.1503 | 0.01455 | -0.1665 | -79.0584
-17.5 | -1.1214 | 0.01376 | -0.1636 | -81.4971
-17 | -1.0909 | 0.01301 | -0.1606 | -83.8509
-16 | -1.0385 | 0.01158 | -0.1523 | -89.6805
-15.5 | -1.0054 | 0.01097 | -0.1492 | -91.65
-15 | -0.9658 | 0.01033 | -0.1473 | -93.4947
-14.5 | -0.9212 | 0.00985 | -0.1462 | -93.5228
-14 | -0.8753 | 0.0094 | -0.1452 | -93.117
-13.5 | -0.8281 | 0.00901 | -0.1444 | -91.909
-13 | -0.78 | 0.00862 | -0.1438 | -90.4872
-12.5 | -0.7307 | 0.00826 | -0.1433 | -88.4625
-11.5 | -0.6295 | 0.00747 | -0.1429 | -84.2704
-11 | -0.5781 | 0.00709 | -0.1428 | -81.5374
-10.5 | -0.5259 | 0.00676 | -0.1428 | -77.7959
-10 | -0.4728 | 0.0065 | -0.1429 | -72.7385
-9.5 | -0.4191 | 0.00626 | -0.1431 | -66.9489
-8.5 | -0.3111 | 0.0058 | -0.1436 | -53.6379
-8 | -0.2564 | 0.00553 | -0.144 | -46.3653
-7.5 | -0.2007 | 0.0053 | -0.1446 | -37.8679
-6.5 | -0.0877 | 0.00495 | -0.146 | -17.7172
-6 | -0.0315 | 0.00475 | -0.1467 | -6.6316
-5.5 | 0.0247 | 0.0046 | -0.1473 | 5.3696
-5 | 0.0808 | 0.00449 | -0.1479 | 17.9955
-4.5 | 0.138 | 0.00433 | -0.1487 | 31.8707
-4 | 0.1956 | 0.00421 | -0.1496 | 46.4608
-3.5 | 0.252 | 0.00413 | -0.1503 | 61.0169
-3 | 0.3093 | 0.00403 | -0.1511 | 76.7494
-2.5 | 0.365 | 0.00398 | -0.1516 | 91.7085
-2 | 0.4202 | 0.00396 | -0.1519 | 106.1111
-1.5 | 0.4688 | 0.00411 | -0.1508 | 114.0633
-1 | 0.5127 | 0.00441 | -0.1487 | 116.2585
-0.5 | 0.5548 | 0.0047 | -0.1462 | 118.0426
0 | 0.5931 | 0.00508 | -0.143 | 116.752
1 | 0.682 | 0.0055 | -0.1394 | 124
1.5 | 0.7096 | 0.00589 | -0.134 | 120.4754
2.5 | 0.8152 | 0.00605 | -0.1347 | 134.7438
3 | 0.8588 | 0.0064 | -0.1327 | 134.1875
3.5 | 0.9001 | 0.00681 | -0.1302 | 132.1733
4 | 0.9404 | 0.00731 | -0.1276 | 128.6457
4.5 | 0.9842 | 0.00769 | -0.1257 | 127.9844
5 | 1.0295 | 0.00805 | -0.1241 | 127.8882
5.5 | 1.0736 | 0.00841 | -0.1224 | 127.6576
6 | 1.118 | 0.00881 | -0.1207 | 126.9012
6.5 | 1.1631 | 0.00919 | -0.1193 | 126.5615
7 | 1.2051 | 0.00966 | -0.1173 | 124.7516
7.5 | 1.2483 | 0.01015 | -0.1156 | 122.9852
8 | 1.2899 | 0.01068 | -0.1136 | 120.7772
8.5 | 1.3322 | 0.0112 | -0.1119 | 118.9464
9 | 1.3743 | 0.01176 | -0.1101 | 116.8622
9.5 | 1.4144 | 0.01236 | -0.108 | 114.4337
10 | 1.4547 | 0.013 | -0.1061 | 111.9
10.5 | 1.4942 | 0.01368 | -0.104 | 109.2251
11 | 1.5329 | 0.01439 | -0.102 | 106.5254
11.5 | 1.5718 | 0.01515 | -0.1 | 103.7492
12 | 1.6066 | 0.01608 | -0.0974 | 99.9129
13 | 1.6785 | 0.0179 | -0.0929 | 93.7709
13.5 | 1.7118 | 0.01903 | -0.0904 | 89.9527
14 | 1.7432 | 0.02024 | -0.0877 | 86.1265
14.5 | 1.7768 | 0.02137 | -0.0855 | 83.1446
15 | 1.8067 | 0.02271 | -0.0829 | 79.5553
15.5 | 1.8379 | 0.02407 | -0.0806 | 76.3565
16 | 1.8634 | 0.02577 | -0.0776 | 72.3089
16.5 | 1.8882 | 0.0276 | -0.0748 | 68.413
17 | 1.9125 | 0.02956 | -0.072 | 64.6989
17.5 | 1.9337 | 0.03173 | -0.0691 | 60.9423
19 | 1.9923 | 0.03922 | -0.0614 | 50.7981
19.5 | 2.0081 | 0.04219 | -0.059 | 47.5966
20 | 2.0215 | 0.04551 | -0.0568 | 44.4188

## 147. Re 20M Mach 0.10 (1)
BIGFOIL.COM POLAR EXPORT
NACA67-713
NACA67-713 |  |  |  | Cl Max: | 1.562 | at alpha= | 9.5 | deg
JavaFoil+Calcfoil stall+Eppler ext transition |  |  |  | L/D Max: | 179.264 | at alpha= | 6 | deg
Re: | 20000000 |  |  | Cd Min: | 0.0049 | at alpha= | -5.5 | deg
Mach: | 0.1 |  |  | Cl=0 at alpha= | -6.2542 | deg
|  |  |  | @ Cl=0.1, Cd= | 0.0049133
|  |  |  | @ Cl=0.4, Cd= | 0.0058915
|  |  |  | @ Cl=0.6, Cd= | 0.0064641
alpha (deg) | Cl | Cd | Cm | Cl/Cd
-16.5 | -0.482 | 0.11509 | -0.065 | -4.189
-16 | -0.489 | 0.10765 | -0.067 | -4.542
-15.5 | -0.494 | 0.10176 | -0.068 | -4.853
-15 | -0.497 | 0.09519 | -0.071 | -5.216
-14.5 | -0.496 | 0.08857 | -0.074 | -5.604
-14 | -0.493 | 0.08235 | -0.077 | -5.988
-13.5 | -0.487 | 0.0768 | -0.08 | -6.335
-13 | -0.477 | 0.07081 | -0.083 | -6.732
-12.5 | -0.466 | 0.06152 | -0.091 | -7.582
-12 | -0.461 | 0.04502 | -0.104 | -10.23
-11.5 | -0.499 | 0.00892 | -0.134 | -55.979
-11 | -0.469 | 0.00821 | -0.136 | -57.109
-10.5 | -0.433 | 0.00755 | -0.138 | -57.334
-10 | -0.392 | 0.00698 | -0.139 | -56.228
-9.5 | -0.348 | 0.00663 | -0.141 | -52.48
-9 | -0.301 | 0.00634 | -0.142 | -47.414
-8.5 | -0.251 | 0.00607 | -0.144 | -41.256
-8 | -0.198 | 0.00586 | -0.145 | -33.79
-7.5 | -0.143 | 0.0056 | -0.146 | -25.6
-7 | -0.087 | 0.00548 | -0.148 | -15.903
-6.5 | -0.029 | 0.00538 | -0.149 | -5.446
-6 | 0.03 | 0.00554 | -0.15 | 5.348
-5.5 | 0.09 | 0.0049 | -0.151 | 18.273
-5 | 0.15 | 0.00498 | -0.153 | 30.123
-4.5 | 0.211 | 0.00536 | -0.154 | 39.326
-4 | 0.272 | 0.00555 | -0.155 | 49.004
-3.5 | 0.333 | 0.00564 | -0.156 | 59.114
-3 | 0.395 | 0.00586 | -0.157 | 67.32
-2.5 | 0.457 | 0.00625 | -0.159 | 73.229
-2 | 0.518 | 0.00635 | -0.16 | 81.585
-1.5 | 0.579 | 0.00644 | -0.161 | 89.874
-1 | 0.64 | 0.00651 | -0.162 | 98.295
-0.5 | 0.701 | 0.00671 | -0.163 | 104.376
0 | 0.762 | 0.00688 | -0.164 | 110.775
0.5 | 0.822 | 0.00645 | -0.165 | 127.432
1 | 0.883 | 0.00666 | -0.166 | 132.647
1.5 | 0.939 | 0.0069 | -0.167 | 136.078
2 | 0.998 | 0.00714 | -0.168 | 139.802
2.5 | 1.056 | 0.00729 | -0.169 | 144.799
3 | 1.113 | 0.00789 | -0.17 | 141.036
3.5 | 1.169 | 0.00817 | -0.171 | 143.15
4 | 1.223 | 0.00755 | -0.172 | 161.969
4.5 | 1.275 | 0.0078 | -0.173 | 163.519
5 | 1.325 | 0.00809 | -0.174 | 163.769
5.5 | 1.373 | 0.00844 | -0.175 | 162.643
6 | 1.414 | 0.00789 | -0.175 | 179.264
6.5 | 1.451 | 0.01075 | -0.176 | 135.083
7 | 1.484 | 0.01118 | -0.177 | 132.728
7.5 | 1.512 | 0.01165 | -0.178 | 129.727
8 | 1.534 | 0.01211 | -0.179 | 126.683
8.5 | 1.549 | 0.01268 | -0.179 | 122.202
9 | 1.559 | 0.01326 | -0.18 | 117.579
9.5 | 1.562 | 0.01385 | -0.181 | 112.744
10 | 1.55 | 0.0145 | -0.181 | 106.88
10.5 | 1.53 | 0.01524 | -0.182 | 100.41
11 | 1.503 | 0.0159 | -0.183 | 94.542
11.5 | 1.469 | 0.01667 | -0.183 | 88.115
12 | 1.428 | 0.01762 | -0.184 | 81.073
12.5 | 1.383 | 0.01851 | -0.184 | 74.722
13 | 1.333 | 0.01949 | -0.184 | 68.376
13.5 | 1.279 | 0.02067 | -0.185 | 61.857
14 | 1.22 | 0.02276 | -0.185 | 53.573
14.5 | 1.162 | 0.02398 | -0.185 | 48.45

## 148. Re 20M Mach 0.10 (2)
BIGFOIL.COM POLAR EXPORT
NACA67-713
NACA67-713 |  |  |  | Cl Max: | 2.0196 | at alpha= | 20 | deg
XFOIL ncrit=9 |  |  |  | L/D Max: | 134.161 | at alpha= | 2.5 | deg
Re: | 20000000 |  |  | Cd Min: | 0.04845 | at alpha= | 20 | deg
Mach: | 0.1 |  |  | Cl=0 at alpha= | -5.715 | deg
|  |  |  | @ Cl=0.1, Cd= | 0.0044468
|  |  |  | @ Cl=0.4, Cd= | 0.0039681
|  |  |  | @ Cl=0.6, Cd= | 0.0050851
alpha (deg) | Cl | Cd | Cm | Cl/Cd
-20 | -1.3132 | 0.02491 | -0.1621 | -52.7178
-19.5 | -1.2931 | 0.02214 | -0.1623 | -58.4056
-19 | -1.1975 | 0.01825 | -0.1788 | -65.6164
-18.5 | -1.1775 | 0.0166 | -0.1759 | -70.9337
-18 | -1.151 | 0.01548 | -0.173 | -74.354
-17.5 | -1.1234 | 0.01452 | -0.1697 | -77.3691
-17 | -1.094 | 0.01364 | -0.1664 | -80.2053
-16.5 | -1.0641 | 0.0129 | -0.1629 | -82.4884
-16 | -1.0355 | 0.01214 | -0.1588 | -85.2965
-15.5 | -1.0098 | 0.01151 | -0.1539 | -87.7324
-15 | -0.9733 | 0.01068 | -0.1512 | -91.133
-14.5 | -0.9293 | 0.01013 | -0.1496 | -91.7374
-14 | -0.8834 | 0.00963 | -0.1483 | -91.7342
-13.5 | -0.8359 | 0.0092 | -0.1472 | -90.8587
-13 | -0.7874 | 0.00879 | -0.1463 | -89.5791
-12.5 | -0.7376 | 0.0084 | -0.1456 | -87.8095
-12 | -0.6863 | 0.00801 | -0.1452 | -85.6804
-11.5 | -0.6349 | 0.0076 | -0.1449 | -83.5395
-11 | -0.583 | 0.00721 | -0.1446 | -80.8599
-10.5 | -0.5308 | 0.00683 | -0.1444 | -77.716
-10 | -0.4772 | 0.00655 | -0.1444 | -72.855
-9.5 | -0.4231 | 0.00631 | -0.1445 | -67.0523
-9 | -0.3687 | 0.00607 | -0.1446 | -60.7414
-8.5 | -0.3139 | 0.00584 | -0.1448 | -53.75
-8 | -0.2586 | 0.00557 | -0.1451 | -46.4273
-7.5 | -0.2027 | 0.00533 | -0.1456 | -38.03
-7 | -0.1459 | 0.00514 | -0.1463 | -28.3852
-6.5 | -0.0888 | 0.00497 | -0.147 | -17.8672
-6 | -0.0322 | 0.00476 | -0.1476 | -6.7647
-5.5 | 0.0243 | 0.00461 | -0.1482 | 5.2711
-5 | 0.0809 | 0.0045 | -0.1487 | 17.9778
-4.5 | 0.1384 | 0.00434 | -0.1495 | 31.8894
-4 | 0.1964 | 0.00422 | -0.1504 | 46.5403
-3.5 | 0.2532 | 0.00414 | -0.1511 | 61.1594
-3 | 0.3108 | 0.00403 | -0.1519 | 77.1216
-2.5 | 0.367 | 0.00398 | -0.1524 | 92.2111
-2 | 0.4224 | 0.00396 | -0.1527 | 106.6667
-1.5 | 0.4718 | 0.00409 | -0.1517 | 115.3545
-1 | 0.5162 | 0.00437 | -0.1496 | 118.1236
-0.5 | 0.5581 | 0.00467 | -0.1471 | 119.5075
0 | 0.5956 | 0.00507 | -0.1436 | 117.4753
0.5 | 0.6422 | 0.00523 | -0.1421 | 122.7916
1 | 0.6832 | 0.00548 | -0.1395 | 124.6715
1.5 | 0.7113 | 0.00587 | -0.1342 | 121.1755
2 | 0.7598 | 0.00602 | -0.1336 | 126.2126
2.5 | 0.8157 | 0.00608 | -0.1345 | 134.1612
3 | 0.8591 | 0.00642 | -0.1324 | 133.8162
3.5 | 0.9011 | 0.00685 | -0.13 | 131.5474
4 | 0.9407 | 0.00737 | -0.1271 | 127.6391
4.5 | 0.9855 | 0.00775 | -0.1253 | 127.1613
5 | 1.0302 | 0.00812 | -0.1236 | 126.8719
5.5 | 1.075 | 0.00849 | -0.1219 | 126.6196
6 | 1.1202 | 0.00889 | -0.1203 | 126.0067
6.5 | 1.1641 | 0.00931 | -0.1185 | 125.0376
7 | 1.2076 | 0.00977 | -0.1167 | 123.6029
7.5 | 1.2511 | 0.01028 | -0.1149 | 121.7023
8 | 1.2923 | 0.01084 | -0.1128 | 119.2159
8.5 | 1.3357 | 0.01135 | -0.1111 | 117.6828
9 | 1.3768 | 0.01196 | -0.109 | 115.1171
9.5 | 1.4181 | 0.01256 | -0.107 | 112.9061
10 | 1.4592 | 0.01321 | -0.1051 | 110.4618
10.5 | 1.4976 | 0.01395 | -0.1027 | 107.3548
11 | 1.5381 | 0.01465 | -0.1008 | 104.9898
11.5 | 1.575 | 0.01553 | -0.0983 | 101.4166
12 | 1.612 | 0.01642 | -0.0959 | 98.173
12.5 | 1.6489 | 0.01733 | -0.0936 | 95.1471
13 | 1.6834 | 0.01839 | -0.091 | 91.5389
13.5 | 1.7167 | 0.01957 | -0.0883 | 87.721
14 | 1.7495 | 0.02078 | -0.0857 | 84.1915
14.5 | 1.782 | 0.02203 | -0.0831 | 80.8897
15 | 1.8133 | 0.02341 | -0.0805 | 77.4584
15.5 | 1.8407 | 0.02507 | -0.0775 | 73.4224
16 | 1.8674 | 0.02685 | -0.0746 | 69.5493
16.5 | 1.8916 | 0.02883 | -0.0716 | 65.6122
17.5 | 1.9368 | 0.03323 | -0.0657 | 58.2847
18 | 1.9586 | 0.03565 | -0.0631 | 54.9397
18.5 | 1.9769 | 0.03839 | -0.0603 | 51.4952
19 | 1.993 | 0.04142 | -0.0577 | 48.1169
19.5 | 2.0074 | 0.04477 | -0.0552 | 44.8381
20 | 2.0196 | 0.04845 | -0.053 | 41.6842

## 149. Re 20M Mach 0.25 (1)
BIGFOIL.COM POLAR EXPORT
NACA67-713
NACA67-713 |  |  |  | Cl Max: | 1.532 | at alpha= | 8.5 | deg
JavaFoil+Calcfoil stall+Eppler ext transition |  |  |  | L/D Max: | 178.998 | at alpha= | 5 | deg
Re: | 20000000 |  |  | Cd Min: | 0.00539 | at alpha= | -4 | deg
Mach: | 0.25 |  |  | Cl=0 at alpha= | -6.25 | deg
|  |  |  | @ Cl=0.1, Cd= | 0.0055952
|  |  |  | @ Cl=0.4, Cd= | 0.005881
|  |  |  | @ Cl=0.6, Cd= | 0.0064114
alpha (deg) | Cl | Cd | Cm | Cl/Cd
-15.5 | -0.314 | 0.1125 | -0.064 | -2.793
-15 | -0.343 | 0.10656 | -0.066 | -3.223
-14.5 | -0.368 | 0.09938 | -0.066 | -3.698
-14 | -0.387 | 0.09332 | -0.069 | -4.145
-13.5 | -0.4 | 0.087 | -0.07 | -4.599
-13 | -0.408 | 0.07877 | -0.075 | -5.183
-12.5 | -0.409 | 0.07387 | -0.077 | -5.542
-12 | -0.405 | 0.06803 | -0.081 | -5.954
-11.5 | -0.396 | 0.06091 | -0.088 | -6.499
-11 | -0.378 | 0.05704 | -0.09 | -6.622
-10.5 | -0.411 | 0.01042 | -0.137 | -39.48
-10 | -0.385 | 0.00751 | -0.143 | -51.317
-9.5 | -0.345 | 0.00702 | -0.144 | -49.154
-9 | -0.301 | 0.00661 | -0.146 | -45.491
-8.5 | -0.252 | 0.00629 | -0.147 | -40.079
-8 | -0.2 | 0.00601 | -0.149 | -33.311
-7.5 | -0.146 | 0.00578 | -0.15 | -25.178
-7 | -0.089 | 0.00558 | -0.151 | -15.897
-6.5 | -0.03 | 0.00549 | -0.153 | -5.451
-6 | 0.03 | 0.00559 | -0.154 | 5.426
-5.5 | 0.092 | 0.00559 | -0.155 | 16.393
-5 | 0.154 | 0.00563 | -0.157 | 27.324
-4.5 | 0.216 | 0.00575 | -0.158 | 37.632
-4 | 0.279 | 0.00539 | -0.159 | 51.803
-3.5 | 0.342 | 0.00566 | -0.16 | 60.371
-3 | 0.405 | 0.0059 | -0.162 | 68.675
-2.5 | 0.47 | 0.00609 | -0.163 | 77.135
-2 | 0.532 | 0.00625 | -0.164 | 85.208
-1.5 | 0.595 | 0.00639 | -0.165 | 93.069
-1 | 0.658 | 0.00666 | -0.166 | 98.663
-0.5 | 0.72 | 0.00634 | -0.167 | 113.516
0 | 0.783 | 0.00645 | -0.168 | 121.377
0.5 | 0.845 | 0.00661 | -0.169 | 127.922
1 | 0.907 | 0.0068 | -0.171 | 133.361
1.5 | 0.965 | 0.00706 | -0.172 | 136.594
2 | 1.025 | 0.00739 | -0.173 | 138.75
2.5 | 1.084 | 0.00753 | -0.174 | 144.019
3 | 1.143 | 0.00735 | -0.175 | 155.577
3.5 | 1.2 | 0.00756 | -0.176 | 158.781
4 | 1.254 | 0.00779 | -0.177 | 160.982
4.5 | 1.306 | 0.00806 | -0.178 | 162.04
5 | 1.356 | 0.00758 | -0.178 | 178.998
5.5 | 1.402 | 0.01037 | -0.179 | 135.219
6 | 1.441 | 0.01082 | -0.18 | 133.26
6.5 | 1.475 | 0.0113 | -0.181 | 130.475
7 | 1.501 | 0.01177 | -0.182 | 127.523
7.5 | 1.52 | 0.01236 | -0.183 | 122.968
8 | 1.531 | 0.01291 | -0.183 | 118.602
8.5 | 1.532 | 0.01357 | -0.184 | 112.896
9 | 1.524 | 0.01432 | -0.185 | 106.4
9.5 | 1.505 | 0.01506 | -0.185 | 99.898
10 | 1.462 | 0.0159 | -0.186 | 91.971
10.5 | 1.406 | 0.01677 | -0.187 | 83.841
11 | 1.338 | 0.01771 | -0.187 | 75.54
11.5 | 1.256 | 0.01887 | -0.188 | 66.579
12 | 1.163 | 0.02021 | -0.188 | 57.578
12.5 | 1.06 | 0.02216 | -0.188 | 47.816
13 | 0.803 | 0.07962 | -0.128 | 10.09
13.5 | 0.71 | 0.08229 | -0.131 | 8.631

## 150. Re 20M Mach 0.25 (2)
BIGFOIL.COM POLAR EXPORT
NACA67-713
NACA67-713 |  |  |  | Cl Max: | 1.9593 | at alpha= | 18.5 | deg
XFOIL ncrit=9 |  |  |  | L/D Max: | 130.88 | at alpha= | 2.5 | deg
Re: | 20000000 |  |  | Cd Min: | 0.18033 | at alpha= | -20 | deg
Mach: | 0.25 |  |  | Cl=0 at alpha= | -5.6906 | deg
|  |  |  | @ Cl=0.1, Cd= | 0.0044951
|  |  |  | @ Cl=0.4, Cd= | 0.0039448
|  |  |  | @ Cl=0.6, Cd= | 0.0048353
alpha (deg) | Cl | Cd | Cm | Cl/Cd
-20 | -0.4057 | 0.18033 | -0.0834 | -2.2498
-19.5 | -0.395 | 0.17246 | -0.0882 | -2.2904
-19 | -0.4042 | 0.1598 | -0.0944 | -2.5294
-17 | -1.0195 | 0.02312 | -0.2024 | -44.096
-16.5 | -1.0304 | 0.01894 | -0.1984 | -54.4034
-16 | -1.0183 | 0.0168 | -0.1927 | -60.6131
-15.5 | -1.0009 | 0.01503 | -0.1867 | -66.5935
-15 | -0.9768 | 0.01375 | -0.1806 | -71.04
-14.5 | -0.9533 | 0.01271 | -0.1738 | -75.0039
-14 | -0.9169 | 0.01176 | -0.1689 | -77.9677
-13.5 | -0.8759 | 0.01073 | -0.165 | -81.6309
-13 | -0.8275 | 0.01002 | -0.1621 | -82.5848
-12.5 | -0.7754 | 0.00942 | -0.1599 | -82.3142
-12 | -0.7221 | 0.00884 | -0.1581 | -81.6855
-11.5 | -0.6672 | 0.00835 | -0.1566 | -79.9042
-11 | -0.6117 | 0.00791 | -0.1553 | -77.3325
-10.5 | -0.5575 | 0.00738 | -0.154 | -75.542
-10 | -0.5019 | 0.00696 | -0.153 | -72.1121
-9.5 | -0.4456 | 0.0066 | -0.1522 | -67.5152
-9 | -0.3884 | 0.00631 | -0.1517 | -61.5531
-8.5 | -0.3302 | 0.00604 | -0.1515 | -54.6689
-8 | -0.2716 | 0.00578 | -0.1515 | -46.9896
-7.5 | -0.2134 | 0.00548 | -0.1515 | -38.9416
-7 | -0.1546 | 0.00523 | -0.1517 | -29.5602
-6.5 | -0.0953 | 0.00504 | -0.1521 | -18.9087
-6 | -0.0362 | 0.00486 | -0.1525 | -7.4486
-5.5 | 0.0223 | 0.00467 | -0.1528 | 4.7752
-5 | 0.0809 | 0.00454 | -0.1532 | 17.8194
-4.5 | 0.1405 | 0.0044 | -0.1539 | 31.9318
-4 | 0.2006 | 0.00424 | -0.1548 | 47.3113
-3.5 | 0.2596 | 0.00415 | -0.1554 | 62.5542
-3 | 0.3186 | 0.00405 | -0.1561 | 78.6667
-2.5 | 0.3781 | 0.00396 | -0.1569 | 95.4798
-2 | 0.4358 | 0.00392 | -0.1573 | 111.1735
-1.5 | 0.4896 | 0.00397 | -0.1569 | 123.3249
-1 | 0.534 | 0.00425 | -0.1544 | 125.6471
-0.5 | 0.5761 | 0.00454 | -0.1515 | 126.8943
0 | 0.6109 | 0.00497 | -0.147 | 122.9175
0.5 | 0.6494 | 0.00522 | -0.1434 | 124.4061
1 | 0.6882 | 0.00536 | -0.1398 | 128.3955
2 | 0.7608 | 0.00619 | -0.1325 | 122.9079
2.5 | 0.818 | 0.00625 | -0.1333 | 130.88
3 | 0.8617 | 0.00665 | -0.1309 | 129.5789
3.5 | 0.9051 | 0.00712 | -0.1284 | 127.1208
4 | 0.9463 | 0.00765 | -0.1254 | 123.6993
4.5 | 0.9908 | 0.00814 | -0.1232 | 121.7199
5 | 1.0359 | 0.00858 | -0.121 | 120.7343
5.5 | 1.083 | 0.00899 | -0.1193 | 120.4672
6 | 1.1295 | 0.00945 | -0.1174 | 119.5238
6.5 | 1.1746 | 0.00993 | -0.1153 | 118.288
7 | 1.22 | 0.01047 | -0.1132 | 116.5234
7.5 | 1.2635 | 0.01108 | -0.1108 | 114.0343
8 | 1.3079 | 0.01168 | -0.1086 | 111.9777
8.5 | 1.3527 | 0.01232 | -0.1064 | 109.7971
9 | 1.3951 | 0.01301 | -0.1039 | 107.2329
9.5 | 1.4382 | 0.01376 | -0.1014 | 104.5203
10 | 1.4796 | 0.01457 | -0.0987 | 101.5511
10.5 | 1.5216 | 0.01539 | -0.096 | 98.8694
11 | 1.5613 | 0.01639 | -0.0931 | 95.2593
11.5 | 1.6008 | 0.01742 | -0.0901 | 91.8944
12 | 1.6389 | 0.01856 | -0.087 | 88.3028
12.5 | 1.6748 | 0.01986 | -0.0836 | 84.3303
13 | 1.7116 | 0.02117 | -0.0804 | 80.8503
13.5 | 1.7473 | 0.02261 | -0.0771 | 77.28
14 | 1.7786 | 0.02436 | -0.0733 | 73.0131
14.5 | 1.8104 | 0.0262 | -0.0698 | 69.0992
15 | 1.8393 | 0.02828 | -0.066 | 65.0389
15.5 | 1.8647 | 0.0307 | -0.062 | 60.7394
16 | 1.8895 | 0.03327 | -0.0582 | 56.7929
16.5 | 1.9116 | 0.03619 | -0.0544 | 52.8212
17 | 1.9307 | 0.03952 | -0.0507 | 48.8537
17.5 | 1.9461 | 0.04329 | -0.0471 | 44.955
18 | 1.9558 | 0.04783 | -0.0437 | 40.8907
18.5 | 1.9593 | 0.05325 | -0.0407 | 36.7944
19 | 1.9551 | 0.05983 | -0.0384 | 32.6776
19.5 | 1.9442 | 0.06763 | -0.0371 | 28.7476
20 | 1.9241 | 0.07708 | -0.0372 | 24.9624

## 151. Re 20M Mach 0.50 (1)
BIGFOIL.COM POLAR EXPORT
NACA67-713
NACA67-713 |  |  |  | Cl Max: | 1.497 | at alpha= | 5.5 | deg
JavaFoil+Calcfoil stall+Eppler ext transition |  |  |  | L/D Max: | 169.902 | at alpha= | 2 | deg
Re: | 20000000 |  |  | Cd Min: | 0.00581 | at alpha= | -6 | deg
Mach: | 0.5 |  |  | Cl=0 at alpha= | -6.2538 | deg
|  |  |  | @ Cl=0.1, Cd= | 0.0059
|  |  |  | @ Cl=0.4, Cd= | 0.0063914
|  |  |  | @ Cl=0.6, Cd= | 0.006571
alpha (deg) | Cl | Cd | Cm | Cl/Cd
-20 | -0.761 | 0.16787 | -0.077 | -4.53
-19.5 | -0.733 | 0.15764 | -0.077 | -4.65
-19 | -0.706 | 0.14954 | -0.078 | -4.721
-18.5 | -0.678 | 0.1421 | -0.078 | -4.775
-18 | -0.65 | 0.14235 | -0.078 | -4.569
-17.5 | -0.623 | 0.13344 | -0.078 | -4.668
-17 | -0.595 | 0.12838 | -0.078 | -4.637
-16.5 | -0.569 | 0.11223 | -0.082 | -5.071
-16 | -0.542 | 0.10546 | -0.083 | -5.14
-15.5 | -0.515 | 0.09874 | -0.086 | -5.219
-15 | -0.49 | 0.0893 | -0.091 | -5.485
-14.5 | -0.457 | 0.0998 | -0.079 | -4.577
-14 | -0.43 | 0.09204 | -0.081 | -4.67
-13.5 | -0.403 | 0.08354 | -0.085 | -4.824
-13 | -0.377 | 0.07638 | -0.09 | -4.933
-12.5 | -0.352 | 0.06753 | -0.098 | -5.209
-12 | -0.336 | 0.0468 | -0.119 | -7.176
-11.5 | -0.348 | 0.01077 | -0.152 | -32.295
-11 | -0.263 | 0.07014 | -0.08 | -3.75
-10.5 | -0.236 | 0.06326 | -0.084 | -3.728
-10 | -0.209 | 0.0574 | -0.09 | -3.638
-9.5 | -0.183 | 0.05005 | -0.102 | -3.651
-9 | -0.153 | 0.05365 | -0.087 | -2.846
-8.5 | -0.125 | 0.05225 | -0.081 | -2.383
-8 | -0.127 | 0.04788 | -0.087 | -2.66
-7.5 | -0.14 | 0.00718 | -0.165 | -19.448
-7 | -0.091 | 0.00634 | -0.168 | -14.389
-6.5 | -0.032 | 0.00599 | -0.17 | -5.305
-6 | 0.033 | 0.00581 | -0.171 | 5.644
-5.5 | 0.1 | 0.0059 | -0.173 | 16.995
-5 | 0.169 | 0.00591 | -0.174 | 28.644
-4.5 | 0.239 | 0.00592 | -0.176 | 40.363
-4 | 0.309 | 0.0061 | -0.177 | 50.68
-3.5 | 0.38 | 0.00636 | -0.179 | 59.627
-3 | 0.45 | 0.00647 | -0.18 | 69.526
-2.5 | 0.523 | 0.00641 | -0.181 | 81.576
-2 | 0.593 | 0.00656 | -0.182 | 90.42
-1.5 | 0.663 | 0.00667 | -0.184 | 99.393
-1 | 0.733 | 0.00676 | -0.185 | 108.433
-0.5 | 0.803 | 0.00696 | -0.186 | 115.257
0 | 0.874 | 0.00652 | -0.188 | 134.071
0.5 | 0.944 | 0.00637 | -0.189 | 148.046
1 | 1.013 | 0.00676 | -0.19 | 149.766
1.5 | 1.075 | 0.00706 | -0.191 | 152.279
2 | 1.141 | 0.00672 | -0.193 | 169.902
2.5 | 1.206 | 0.00905 | -0.194 | 133.166
3 | 1.269 | 0.0099 | -0.195 | 128.088
3.5 | 1.328 | 0.01033 | -0.196 | 128.521
4 | 1.382 | 0.01081 | -0.197 | 127.858
4.5 | 1.431 | 0.01139 | -0.198 | 125.65
5 | 1.471 | 0.01208 | -0.199 | 121.766
5.5 | 1.497 | 0.01284 | -0.2 | 116.666
6 | 1.489 | 0.01364 | -0.201 | 109.151
6.5 | 1.421 | 0.01455 | -0.201 | 97.668
7 | 0.889 | 0.01628 | -0.202 | 54.596
7.5 | 0.921 | 0.01669 | -0.203 | 55.184
8 | 0.952 | 0.01818 | -0.204 | 52.365
8.5 | 0.985 | 0.01813 | -0.205 | 54.306
9 | 1.015 | 0.01973 | -0.205 | 51.438
9.5 | 0.86 | 0.06578 | -0.114 | 13.067
10 | 1.079 | 0.02042 | -0.207 | 52.822
10.5 | 1.108 | 0.02212 | -0.207 | 50.09

## 152. Re 20M Mach 0.50 (2)
BIGFOIL.COM POLAR EXPORT
NACA67-713
NACA67-713 |  |  |  | Cl Max: | 1.5333 | at alpha= | 9.5 | deg
XFOIL ncrit=9 |  |  |  | L/D Max: | 158.91 | at alpha= | 0 | deg
Re: | 20000000 |  |  | Cd Min: | 0.02061 | at alpha= | 9.5 | deg
Mach: | 0.5 |  |  | Cl=0 at alpha= | -99 | deg
|  |  |  | @ Cl=0.1, Cd= | 0.00431
|  |  |  | @ Cl=0.4, Cd= | 0.00431
|  |  |  | @ Cl=0.6, Cd= | 0.00431
alpha (deg) | Cl | Cd | Cm | Cl/Cd
0 | 0.6849 | 0.00431 | -0.1635 | 158.9095
0.5 | 0.7006 | 0.00487 | -0.1532 | 143.8604
1 | 0.7212 | 0.00556 | -0.1443 | 129.7122
2 | 0.7857 | 0.00692 | -0.1324 | 113.5405
2.5 | 0.8352 | 0.00743 | -0.1308 | 112.4092
3 | 0.8786 | 0.00818 | -0.1268 | 107.4083
3.5 | 0.9246 | 0.00891 | -0.1232 | 103.771
4 | 0.9687 | 0.00976 | -0.1193 | 99.252
4.5 | 1.0163 | 0.01055 | -0.1159 | 96.3318
5 | 1.0652 | 0.01134 | -0.1126 | 93.933
5.5 | 1.1195 | 0.012 | -0.11 | 93.2917
6 | 1.1709 | 0.01279 | -0.1068 | 91.5481
6.5 | 1.2245 | 0.01358 | -0.1037 | 90.1694
7 | 1.2756 | 0.01452 | -0.1 | 87.8512
7.5 | 1.3272 | 0.01552 | -0.0962 | 85.5155
8 | 1.3804 | 0.01654 | -0.0923 | 83.4583
8.5 | 1.4329 | 0.01769 | -0.088 | 81.0006
9 | 1.4852 | 0.01896 | -0.0834 | 78.3333
9.5 | 1.5333 | 0.02061 | -0.0775 | 74.3959