## index
index | Re | Mach | Datasource
1 | 50000 | 0 | JavaFoil+Calcfoil stall+Eppler ext transition
2 | 50000 | 0 | XFOIL ncrit=9
3 | 50000 | 0.1 | JavaFoil+Calcfoil stall+Eppler ext transition
4 | 50000 | 0.1 | XFOIL ncrit=9
5 | 50000 | 0.25 | JavaFoil+Calcfoil stall+Eppler ext transition
6 | 50000 | 0.25 | XFOIL ncrit=9
7 | 50000 | 0.5 | JavaFoil+Calcfoil stall+Eppler ext transition
8 | 50000 | 0.5 | XFOIL ncrit=9
9 | 100000 | 0 | JavaFoil+Calcfoil stall+Eppler ext transition
10 | 100000 | 0 | XFOIL ncrit=9
11 | 100000 | 0.1 | JavaFoil+Calcfoil stall+Eppler ext transition
12 | 100000 | 0.1 | XFOIL ncrit=9
13 | 100000 | 0.25 | JavaFoil+Calcfoil stall+Eppler ext transition
14 | 100000 | 0.25 | XFOIL ncrit=9
15 | 100000 | 0.5 | JavaFoil+Calcfoil stall+Eppler ext transition
16 | 100000 | 0.5 | XFOIL ncrit=9
17 | 250000 | 0 | JavaFoil+Calcfoil stall+Eppler ext transition
18 | 250000 | 0 | XFOIL ncrit=9
19 | 250000 | 0.1 | JavaFoil+Calcfoil stall+Eppler ext transition
20 | 250000 | 0.1 | XFOIL ncrit=9
21 | 250000 | 0.25 | JavaFoil+Calcfoil stall+Eppler ext transition
22 | 250000 | 0.25 | XFOIL ncrit=9
23 | 250000 | 0.5 | JavaFoil+Calcfoil stall+Eppler ext transition
24 | 250000 | 0.5 | XFOIL ncrit=9
25 | 500000 | 0 | JavaFoil+Calcfoil stall+Eppler ext transition
26 | 500000 | 0 | XFOIL ncrit=9
27 | 500000 | 0.1 | JavaFoil+Calcfoil stall+Eppler ext transition
28 | 500000 | 0.1 | XFOIL ncrit=9
29 | 500000 | 0.25 | JavaFoil+Calcfoil stall+Eppler ext transition
30 | 500000 | 0.25 | XFOIL ncrit=9
31 | 500000 | 0.5 | JavaFoil+Calcfoil stall+Eppler ext transition
32 | 500000 | 0.5 | XFOIL ncrit=9
33 | 750000 | 0 | JavaFoil+Calcfoil stall+Eppler ext transition
34 | 750000 | 0 | XFOIL ncrit=9
35 | 750000 | 0.1 | JavaFoil+Calcfoil stall+Eppler ext transition
36 | 750000 | 0.1 | XFOIL ncrit=9
37 | 750000 | 0.25 | JavaFoil+Calcfoil stall+Eppler ext transition
38 | 750000 | 0.25 | XFOIL ncrit=9
39 | 750000 | 0.5 | JavaFoil+Calcfoil stall+Eppler ext transition
40 | 750000 | 0.5 | XFOIL ncrit=9
41 | 1000000 | 0 | JavaFoil+Calcfoil stall+Eppler ext transition
42 | 1000000 | 0 | XFOIL ncrit=9
43 | 1000000 | 0.1 | JavaFoil+Calcfoil stall+Eppler ext transition
44 | 1000000 | 0.1 | XFOIL ncrit=9
45 | 1000000 | 0.25 | JavaFoil+Calcfoil stall+Eppler ext transition
46 | 1000000 | 0.25 | XFOIL ncrit=9
47 | 1000000 | 0.5 | JavaFoil+Calcfoil stall+Eppler ext transition
48 | 1000000 | 0.5 | XFOIL ncrit=9
49 | 2000000 | 0 | JavaFoil+Calcfoil stall+Eppler ext transition
50 | 2000000 | 0 | XFOIL ncrit=9
51 | 2000000 | 0.1 | JavaFoil+Calcfoil stall+Eppler ext transition
52 | 2000000 | 0.1 | XFOIL ncrit=9
53 | 2000000 | 0.25 | JavaFoil+Calcfoil stall+Eppler ext transition
54 | 2000000 | 0.25 | XFOIL ncrit=9
55 | 2000000 | 0.5 | JavaFoil+Calcfoil stall+Eppler ext transition
56 | 2000000 | 0.5 | XFOIL ncrit=9
57 | 3000000 | 0 | JavaFoil+Calcfoil stall+Eppler ext transition
58 | 3000000 | 0 | XFOIL ncrit=9
59 | 3000000 | 0.1 | JavaFoil+Calcfoil stall+Eppler ext transition
60 | 3000000 | 0.1 | XFOIL ncrit=9
61 | 3000000 | 0.25 | JavaFoil+Calcfoil stall+Eppler ext transition
62 | 3000000 | 0.25 | XFOIL ncrit=9
63 | 3000000 | 0.5 | JavaFoil+Calcfoil stall+Eppler ext transition
64 | 3000000 | 0.5 | XFOIL ncrit=9
65 | 4000000 | 0 | JavaFoil+Calcfoil stall+Eppler ext transition
66 | 4000000 | 0 | XFOIL ncrit=9
67 | 4000000 | 0.1 | JavaFoil+Calcfoil stall+Eppler ext transition
68 | 4000000 | 0.1 | XFOIL ncrit=9
69 | 4000000 | 0.25 | JavaFoil+Calcfoil stall+Eppler ext transition
70 | 4000000 | 0.25 | XFOIL ncrit=9
71 | 4000000 | 0.5 | JavaFoil+Calcfoil stall+Eppler ext transition
72 | 4000000 | 0.5 | XFOIL ncrit=9
73 | 5000000 | 0 | JavaFoil+Calcfoil stall+Eppler ext transition
74 | 5000000 | 0 | XFOIL ncrit=9
75 | 5000000 | 0.1 | JavaFoil+Calcfoil stall+Eppler ext transition
76 | 5000000 | 0.1 | XFOIL ncrit=9
77 | 5000000 | 0.25 | JavaFoil+Calcfoil stall+Eppler ext transition
78 | 5000000 | 0.25 | XFOIL ncrit=9
79 | 5000000 | 0.5 | JavaFoil+Calcfoil stall+Eppler ext transition
80 | 5000000 | 0.5 | XFOIL ncrit=9
81 | 6000000 | 0 | JavaFoil+Calcfoil stall+Eppler ext transition
82 | 6000000 | 0 | XFOIL ncrit=9
83 | 6000000 | 0.1 | JavaFoil+Calcfoil stall+Eppler ext transition
84 | 6000000 | 0.1 | XFOIL ncrit=9
85 | 6000000 | 0.25 | JavaFoil+Calcfoil stall+Eppler ext transition
86 | 6000000 | 0.25 | XFOIL ncrit=9
87 | 6000000 | 0.5 | JavaFoil+Calcfoil stall+Eppler ext transition
88 | 6000000 | 0.5 | XFOIL ncrit=9
89 | 7000000 | 0 | JavaFoil+Calcfoil stall+Eppler ext transition
90 | 7000000 | 0 | XFOIL ncrit=9
91 | 7000000 | 0.1 | JavaFoil+Calcfoil stall+Eppler ext transition
92 | 7000000 | 0.1 | XFOIL ncrit=9
93 | 7000000 | 0.25 | JavaFoil+Calcfoil stall+Eppler ext transition
94 | 7000000 | 0.25 | XFOIL ncrit=9
95 | 7000000 | 0.5 | JavaFoil+Calcfoil stall+Eppler ext transition
96 | 7000000 | 0.5 | XFOIL ncrit=9
97 | 8000000 | 0 | JavaFoil+Calcfoil stall+Eppler ext transition
98 | 8000000 | 0 | XFOIL ncrit=9
99 | 8000000 | 0.1 | JavaFoil+Calcfoil stall+Eppler ext transition
100 | 8000000 | 0.1 | XFOIL ncrit=9
101 | 8000000 | 0.25 | JavaFoil+Calcfoil stall+Eppler ext transition
102 | 8000000 | 0.25 | XFOIL ncrit=9
103 | 8000000 | 0.5 | JavaFoil+Calcfoil stall+Eppler ext transition
104 | 8000000 | 0.5 | XFOIL ncrit=9
105 | 10000000 | 0 | JavaFoil+Calcfoil stall+Eppler ext transition
106 | 10000000 | 0 | XFOIL ncrit=9
107 | 10000000 | 0.1 | JavaFoil+Calcfoil stall+Eppler ext transition
108 | 10000000 | 0.1 | XFOIL ncrit=9
109 | 10000000 | 0.25 | JavaFoil+Calcfoil stall+Eppler ext transition
110 | 10000000 | 0.25 | XFOIL ncrit=9
111 | 10000000 | 0.5 | JavaFoil+Calcfoil stall+Eppler ext transition
112 | 10000000 | 0.5 | XFOIL ncrit=9
113 | 12000000 | 0 | JavaFoil+Calcfoil stall+Eppler ext transition
114 | 12000000 | 0 | XFOIL ncrit=9
115 | 12000000 | 0.1 | JavaFoil+Calcfoil stall+Eppler ext transition
116 | 12000000 | 0.1 | XFOIL ncrit=9
117 | 12000000 | 0.25 | JavaFoil+Calcfoil stall+Eppler ext transition
118 | 12000000 | 0.25 | XFOIL ncrit=9
119 | 12000000 | 0.5 | JavaFoil+Calcfoil stall+Eppler ext transition
120 | 12000000 | 0.5 | XFOIL ncrit=9
121 | 14000000 | 0 | JavaFoil+Calcfoil stall+Eppler ext transition
122 | 14000000 | 0 | XFOIL ncrit=9
123 | 14000000 | 0.1 | JavaFoil+Calcfoil stall+Eppler ext transition
124 | 14000000 | 0.1 | XFOIL ncrit=9
125 | 14000000 | 0.25 | JavaFoil+Calcfoil stall+Eppler ext transition
126 | 14000000 | 0.25 | XFOIL ncrit=9
127 | 14000000 | 0.5 | JavaFoil+Calcfoil stall+Eppler ext transition
128 | 14000000 | 0.5 | XFOIL ncrit=9
129 | 16000000 | 0 | JavaFoil+Calcfoil stall+Eppler ext transition
130 | 16000000 | 0 | XFOIL ncrit=9
131 | 16000000 | 0.1 | JavaFoil+Calcfoil stall+Eppler ext transition
132 | 16000000 | 0.1 | XFOIL ncrit=9
133 | 16000000 | 0.25 | JavaFoil+Calcfoil stall+Eppler ext transition
134 | 16000000 | 0.25 | XFOIL ncrit=9
135 | 16000000 | 0.5 | JavaFoil+Calcfoil stall+Eppler ext transition
136 | 16000000 | 0.5 | XFOIL ncrit=9
137 | 18000000 | 0 | JavaFoil+Calcfoil stall+Eppler ext transition
138 | 18000000 | 0 | XFOIL ncrit=9
139 | 18000000 | 0.1 | JavaFoil+Calcfoil stall+Eppler ext transition
140 | 18000000 | 0.1 | XFOIL ncrit=9
141 | 18000000 | 0.25 | JavaFoil+Calcfoil stall+Eppler ext transition
142 | 18000000 | 0.25 | XFOIL ncrit=9
143 | 18000000 | 0.5 | JavaFoil+Calcfoil stall+Eppler ext transition
144 | 18000000 | 0.5 | XFOIL ncrit=9
145 | 20000000 | 0 | JavaFoil+Calcfoil stall+Eppler ext transition
146 | 20000000 | 0 | XFOIL ncrit=9
147 | 20000000 | 0.1 | JavaFoil+Calcfoil stall+Eppler ext transition
148 | 20000000 | 0.1 | XFOIL ncrit=9
149 | 20000000 | 0.25 | JavaFoil+Calcfoil stall+Eppler ext transition
150 | 20000000 | 0.25 | XFOIL ncrit=9
151 | 20000000 | 0.5 | JavaFoil+Calcfoil stall+Eppler ext transition
152 | 20000000 | 0.5 | XFOIL ncrit=9

## 1. Re 50k Mach 0.00 (1)
BIGFOIL.COM POLAR EXPORT
TsAGI B 22.0% thick
TsAGI B 22.0% thick |  |  |  | Cl Max: | 1.858 | at alpha= | 19.5 | deg
JavaFoil+Calcfoil stall+Eppler ext transition |  |  |  | L/D Max: | 24.332 | at alpha= | 9 | deg
Re: | 50000 |  |  | Cd Min: | 0.0222 | at alpha= | -2 | deg
Mach: | 0 |  |  | Cl=0 at alpha= | -1.0397 | deg
|  |  |  | @ Cl=0.1, Cd= | 0.024208
|  |  |  | @ Cl=0.4, Cd= | 0.028251
|  |  |  | @ Cl=0.6, Cd= | 0.031293
alpha (deg) | Cl | Cd | Cm | Cl/Cd
-20 | -1.221 | 0.2565 | 0.02 | -4.759
-19.5 | -1.225 | 0.24424 | 0.02 | -5.016
-19 | -1.228 | 0.23168 | 0.02 | -5.3
-18.5 | -1.228 | 0.21934 | 0.02 | -5.601
-18 | -1.227 | 0.20824 | 0.02 | -5.892
-17.5 | -1.223 | 0.19728 | 0.02 | -6.201
-17 | -1.217 | 0.18644 | 0.02 | -6.528
-16.5 | -1.208 | 0.17661 | 0.019 | -6.842
-16 | -1.196 | 0.16695 | 0.019 | -7.166
-15.5 | -1.182 | 0.15798 | 0.019 | -7.482
-15 | -1.165 | 0.14903 | 0.019 | -7.818
-14.5 | -1.146 | 0.1409 | 0.019 | -8.134
-14 | -1.125 | 0.13253 | 0.019 | -8.485
-13.5 | -1.101 | 0.12514 | 0.018 | -8.796
-13 | -1.075 | 0.11791 | 0.018 | -9.115
-12.5 | -1.046 | 0.11091 | 0.018 | -9.432
-12 | -1.015 | 0.10434 | 0.018 | -9.728
-11.5 | -0.982 | 0.09822 | 0.017 | -9.998
-11 | -0.947 | 0.09225 | 0.017 | -10.264
-10.5 | -0.91 | 0.08671 | 0.017 | -10.499
-10 | -0.872 | 0.08144 | 0.017 | -10.709
-9.5 | -0.832 | 0.07652 | 0.016 | -10.873
-9 | -0.791 | 0.07184 | 0.016 | -11.004
-8.5 | -0.748 | 0.06737 | 0.016 | -11.103
-8 | -0.705 | 0.06314 | 0.016 | -11.159
-7.5 | -0.66 | 0.05894 | 0.016 | -11.203
-7 | -0.616 | 0.05461 | 0.016 | -11.282
-6.5 | -0.575 | 0.04918 | 0.016 | -11.684
-6 | -0.62 | 0.02716 | 0.022 | -22.825
-5.5 | -0.561 | 0.0265 | 0.021 | -21.174
-5 | -0.5 | 0.02597 | 0.02 | -19.267
-4.5 | -0.439 | 0.02551 | 0.019 | -17.202
-4 | -0.377 | 0.02511 | 0.018 | -14.998
-3.5 | -0.314 | 0.02476 | 0.017 | -12.676
-3 | -0.251 | 0.02445 | 0.016 | -10.249
-2.5 | -0.187 | 0.02417 | 0.015 | -7.737
-2 | -0.121 | 0.0222 | 0.013 | -5.462
-1.5 | -0.058 | 0.02224 | 0.012 | -2.61
-1 | 0.005 | 0.02233 | 0.011 | 0.238
-0.5 | 0.069 | 0.02247 | 0.01 | 3.055
0 | 0.125 | 0.02561 | 0.009 | 4.885
0.5 | 0.185 | 0.02604 | 0.008 | 7.089
1 | 0.244 | 0.02654 | 0.007 | 9.189
1.5 | 0.303 | 0.02712 | 0.006 | 11.162
2 | 0.361 | 0.02776 | 0.005 | 13.014
2.5 | 0.419 | 0.02849 | 0.003 | 14.721
3 | 0.477 | 0.02929 | 0.002 | 16.295
3.5 | 0.535 | 0.03018 | 0.001 | 17.718
4 | 0.592 | 0.03114 | 0 | 19.007
4.5 | 0.649 | 0.03223 | -0.001 | 20.127
5 | 0.705 | 0.03339 | -0.002 | 21.116
5.5 | 0.761 | 0.03467 | -0.003 | 21.955
6 | 0.817 | 0.03605 | -0.004 | 22.659
6.5 | 0.872 | 0.03755 | -0.005 | 23.22
7 | 0.927 | 0.03915 | -0.007 | 23.676
7.5 | 0.981 | 0.04088 | -0.008 | 24.001
8 | 1.035 | 0.04276 | -0.009 | 24.205
8.5 | 1.089 | 0.04477 | -0.01 | 24.315
9 | 1.142 | 0.04692 | -0.011 | 24.332
9.5 | 1.194 | 0.0492 | -0.012 | 24.271
10 | 1.246 | 0.05166 | -0.013 | 24.119
10.5 | 1.297 | 0.05426 | -0.014 | 23.913
11 | 1.348 | 0.05702 | -0.015 | 23.644
11.5 | 1.399 | 0.05992 | -0.016 | 23.343
12 | 1.448 | 0.06305 | -0.017 | 22.968
12.5 | 1.497 | 0.06633 | -0.019 | 22.573
13 | 1.545 | 0.06985 | -0.02 | 22.12
13.5 | 1.587 | 0.07348 | -0.021 | 21.599
14 | 1.625 | 0.07737 | -0.022 | 20.999
14.5 | 1.66 | 0.08144 | -0.023 | 20.378
15 | 1.692 | 0.08568 | -0.024 | 19.746
15.5 | 1.721 | 0.09018 | -0.025 | 19.084
16 | 1.748 | 0.09481 | -0.026 | 18.433
16.5 | 1.771 | 0.09963 | -0.027 | 17.776
17 | 1.791 | 0.10471 | -0.028 | 17.106
17.5 | 1.808 | 0.11012 | -0.029 | 16.42
18 | 1.822 | 0.11555 | -0.03 | 15.771
18.5 | 1.833 | 0.12102 | -0.031 | 15.15
19 | 1.857 | 0.12702 | -0.033 | 14.62
19.5 | 1.858 | 0.13424 | -0.034 | 13.84
20 | 1.854 | 0.14194 | -0.035 | 13.065

## 2. Re 50k Mach 0.00 (2)
BIGFOIL.COM POLAR EXPORT
TsAGI B 22.0% thick
TsAGI B 22.0% thick |  |  |  | Cl Max: | 0.612 | at alpha= | 20 | deg
XFOIL ncrit=9 |  |  |  | L/D Max: | 2.7656 | at alpha= | 19.5 | deg
Re: | 50000 |  |  | Cd Min: | 0.22188 | at alpha= | 20 | deg
Mach: | 0 |  |  | Cl=0 at alpha= | -2.5002 | deg
|  |  |  | @ Cl=0.1, Cd= | 0.072479
|  |  |  | @ Cl=0.4, Cd= | 0.15898
|  |  |  | @ Cl=0.6, Cd= | 0.21791
alpha (deg) | Cl | Cd | Cm | Cl/Cd
-11 | -0.2431 | 0.13768 | -0.0347 | -1.7657
-10.5 | -0.1945 | 0.13035 | -0.0417 | -1.4921
-10 | -0.3496 | 0.10826 | -0.0577 | -3.2293
-9.5 | -0.6651 | 0.08589 | -0.0443 | -7.7436
-9 | -0.7181 | 0.08073 | -0.0338 | -8.8951
-8.5 | -0.7645 | 0.07562 | -0.0229 | -10.1098
-8 | -0.8177 | 0.07198 | -0.0086 | -11.3601
-7.5 | -0.8407 | 0.068 | 0.0017 | -12.3632
-7 | -0.835 | 0.06545 | 0.0079 | -12.7578
-6.5 | -0.8412 | 0.06279 | 0.0168 | -13.397
-6 | -1.0505 | 0.06092 | 0.0595 | -17.2439
-5.5 | -1.0316 | 0.05809 | 0.0635 | -17.7587
-5 | -1.028 | 0.05534 | 0.0714 | -18.5761
-4.5 | -1.005 | 0.05304 | 0.0749 | -18.948
-4 | -0.9591 | 0.05227 | 0.0744 | -18.349
-2.5 | 0.0001 | 0.07188 | -0.0529 | 0.0013912
-2 | 0.1986 | 0.07307 | -0.0827 | 2.7179
-1.5 | 0.1653 | 0.07587 | -0.0753 | 2.1787
-1 | 0.1606 | 0.07872 | -0.0716 | 2.0401
0.5 | 0.0323 | 0.08878 | -0.0476 | 0.36382
1.5 | 0.0644 | 0.09224 | -0.0418 | 0.69818
2 | 0.0754 | 0.09407 | -0.0383 | 0.80153
2.5 | 0.0901 | 0.09629 | -0.0353 | 0.93572
3 | 0.1122 | 0.0992 | -0.0333 | 1.131
4.5 | 0.1584 | 0.10645 | -0.0248 | 1.488
5 | 0.175 | 0.1095 | -0.0224 | 1.5982
6 | 0.2112 | 0.11528 | -0.0178 | 1.8321
6.5 | 0.2202 | 0.11806 | -0.0149 | 1.8652
7 | 0.2672 | 0.12409 | -0.0159 | 2.1533
7.5 | 0.2597 | 0.12481 | -0.0113 | 2.0808
8 | 0.2658 | 0.12767 | -0.0085 | 2.0819
8.5 | 0.3093 | 0.13365 | -0.0092 | 2.3143
9 | 0.3025 | 0.13467 | -0.0054 | 2.2462
9.5 | 0.3118 | 0.13818 | -0.0034 | 2.2565
10 | 0.3461 | 0.14321 | -0.0032 | 2.4167
10.5 | 0.342 | 0.14505 | -0.0005 | 2.3578
11 | 0.3717 | 0.15086 | -0.0004 | 2.4639
11.5 | 0.379 | 0.15301 | 0.0014 | 2.477
12 | 0.3837 | 0.1563 | 0.0028 | 2.4549
12.5 | 0.4188 | 0.16208 | 0.0026 | 2.5839
13 | 0.4134 | 0.16377 | 0.0043 | 2.5243
13.5 | 0.4488 | 0.17084 | 0.0038 | 2.627
14 | 0.4475 | 0.17193 | 0.0051 | 2.6028
14.5 | 0.4582 | 0.17615 | 0.0053 | 2.6012
15 | 0.4836 | 0.18097 | 0.0053 | 2.6723
15.5 | 0.4833 | 0.18355 | 0.0055 | 2.6331
16 | 0.5225 | 0.19141 | 0.0048 | 2.7297
16.5 | 0.513 | 0.1917 | 0.0051 | 2.6761
17 | 0.5371 | 0.19794 | 0.0044 | 2.7134
17.5 | 0.5451 | 0.20041 | 0.004 | 2.7199
18 | 0.5538 | 0.20447 | 0.0032 | 2.7085
18.5 | 0.5814 | 0.21054 | 0.0024 | 2.7615
19 | 0.5805 | 0.21271 | 0.0013 | 2.7291
19.5 | 0.6101 | 0.2206 | 0.0003 | 2.7656
20 | 0.612 | 0.22188 | -0.001 | 2.7582

## 3. Re 50k Mach 0.10 (1)
BIGFOIL.COM POLAR EXPORT
TsAGI B 22.0% thick
TsAGI B 22.0% thick |  |  |  | Cl Max: | 1.847 | at alpha= | 19 | deg
JavaFoil+Calcfoil stall+Eppler ext transition |  |  |  | L/D Max: | 24.208 | at alpha= | 9 | deg
Re: | 50000 |  |  | Cd Min: | 0.02228 | at alpha= | -2 | deg
Mach: | 0.1 |  |  | Cl=0 at alpha= | -1.0397 | deg
|  |  |  | @ Cl=0.1, Cd= | 0.024289
|  |  |  | @ Cl=0.4, Cd= | 0.028386
|  |  |  | @ Cl=0.6, Cd= | 0.031457
alpha (deg) | Cl | Cd | Cm | Cl/Cd
-20 | -1.188 | 0.26459 | 0.02 | -4.49
-19.5 | -1.196 | 0.25099 | 0.02 | -4.764
-19 | -1.201 | 0.23695 | 0.02 | -5.07
-18.5 | -1.205 | 0.22576 | 0.02 | -5.338
-18 | -1.206 | 0.21322 | 0.02 | -5.658
-17.5 | -1.206 | 0.20224 | 0.02 | -5.961
-17 | -1.202 | 0.19022 | 0.02 | -6.319
-16.5 | -1.196 | 0.18015 | 0.019 | -6.637
-16 | -1.186 | 0.17025 | 0.019 | -6.964
-15.5 | -1.173 | 0.16057 | 0.019 | -7.307
-15 | -1.158 | 0.15152 | 0.019 | -7.644
-14.5 | -1.141 | 0.14299 | 0.019 | -7.979
-14 | -1.121 | 0.13461 | 0.019 | -8.327
-13.5 | -1.098 | 0.12672 | 0.018 | -8.667
-13 | -1.073 | 0.11928 | 0.018 | -8.998
-12.5 | -1.046 | 0.11209 | 0.018 | -9.328
-12 | -1.015 | 0.10545 | 0.018 | -9.627
-11.5 | -0.983 | 0.09918 | 0.017 | -9.909
-11 | -0.948 | 0.09314 | 0.017 | -10.183
-10.5 | -0.912 | 0.08744 | 0.017 | -10.432
-10 | -0.874 | 0.08214 | 0.017 | -10.642
-9.5 | -0.834 | 0.07705 | 0.016 | -10.827
-9 | -0.793 | 0.0723 | 0.016 | -10.968
-8.5 | -0.75 | 0.06784 | 0.016 | -11.061
-8 | -0.707 | 0.06357 | 0.016 | -11.119
-7.5 | -0.663 | 0.05934 | 0.016 | -11.166
-7 | -0.618 | 0.05513 | 0.016 | -11.209
-6.5 | -0.576 | 0.04998 | 0.016 | -11.516
-6 | -0.622 | 0.02733 | 0.022 | -22.767
-5.5 | -0.563 | 0.02663 | 0.021 | -21.16
-5 | -0.503 | 0.0261 | 0.02 | -19.264
-4.5 | -0.441 | 0.02563 | 0.019 | -17.206
-4 | -0.378 | 0.02522 | 0.018 | -15.005
-3.5 | -0.315 | 0.02487 | 0.017 | -12.682
-3 | -0.252 | 0.02455 | 0.016 | -10.257
-2.5 | -0.188 | 0.02427 | 0.015 | -7.743
-2 | -0.122 | 0.02228 | 0.013 | -5.468
-1.5 | -0.058 | 0.02232 | 0.012 | -2.613
-1 | 0.005 | 0.02241 | 0.011 | 0.238
-0.5 | 0.069 | 0.02256 | 0.01 | 3.058
0 | 0.126 | 0.02574 | 0.009 | 4.882
0.5 | 0.185 | 0.02617 | 0.008 | 7.087
1 | 0.245 | 0.02669 | 0.007 | 9.176
1.5 | 0.304 | 0.02726 | 0.006 | 11.154
2 | 0.363 | 0.02792 | 0.005 | 12.998
2.5 | 0.421 | 0.02865 | 0.003 | 14.704
3 | 0.479 | 0.02947 | 0.002 | 16.267
3.5 | 0.537 | 0.03038 | 0.001 | 17.681
4 | 0.595 | 0.03136 | 0 | 18.961
4.5 | 0.651 | 0.03245 | -0.001 | 20.077
5 | 0.708 | 0.03364 | -0.002 | 21.054
5.5 | 0.764 | 0.03493 | -0.003 | 21.884
6 | 0.82 | 0.03633 | -0.004 | 22.58
6.5 | 0.876 | 0.03784 | -0.005 | 23.145
7 | 0.931 | 0.03948 | -0.007 | 23.572
7.5 | 0.985 | 0.04124 | -0.008 | 23.891
8 | 1.039 | 0.04314 | -0.009 | 24.091
8.5 | 1.093 | 0.04517 | -0.01 | 24.201
9 | 1.146 | 0.04735 | -0.011 | 24.208
9.5 | 1.199 | 0.04967 | -0.012 | 24.139
10 | 1.251 | 0.05217 | -0.013 | 23.976
10.5 | 1.303 | 0.05479 | -0.014 | 23.774
11 | 1.353 | 0.05763 | -0.015 | 23.483
11.5 | 1.404 | 0.06061 | -0.016 | 23.164
12 | 1.453 | 0.06381 | -0.018 | 22.778
12.5 | 1.502 | 0.06713 | -0.019 | 22.382
13 | 1.551 | 0.07069 | -0.02 | 21.935
13.5 | 1.593 | 0.07439 | -0.021 | 21.408
14 | 1.63 | 0.07838 | -0.022 | 20.79
14.5 | 1.664 | 0.08253 | -0.023 | 20.162
15 | 1.696 | 0.08686 | -0.024 | 19.521
15.5 | 1.724 | 0.09145 | -0.025 | 18.852
16 | 1.749 | 0.09621 | -0.026 | 18.183
16.5 | 1.772 | 0.10119 | -0.027 | 17.507
17 | 1.79 | 0.10641 | -0.028 | 16.826
17.5 | 1.806 | 0.11189 | -0.029 | 16.139
18 | 1.818 | 0.1175 | -0.03 | 15.472
18.5 | 1.827 | 0.12318 | -0.031 | 14.832
19 | 1.847 | 0.12975 | -0.033 | 14.238
19.5 | 1.845 | 0.13731 | -0.034 | 13.438
20 | 1.839 | 0.14491 | -0.035 | 12.688

## 4. Re 50k Mach 0.10 (2)
BIGFOIL.COM POLAR EXPORT
TsAGI B 22.0% thick
TsAGI B 22.0% thick |  |  |  | Cl Max: | 0.6141 | at alpha= | 20 | deg
XFOIL ncrit=9 |  |  |  | L/D Max: | 2.7588 | at alpha= | 18.5 | deg
Re: | 50000 |  |  | Cd Min: | 0.22284 | at alpha= | 20 | deg
Mach: | 0.1 |  |  | Cl=0 at alpha= | -2.4268 | deg
|  |  |  | @ Cl=0.1, Cd= | 0.073053
|  |  |  | @ Cl=0.4, Cd= | 0.15958
|  |  |  | @ Cl=0.6, Cd= | 0.2185
alpha (deg) | Cl | Cd | Cm | Cl/Cd
-11 | -0.2316 | 0.13768 | -0.0365 | -1.6822
-10.5 | -0.1868 | 0.13054 | -0.0434 | -1.431
-10 | -0.1991 | 0.12657 | -0.046 | -1.573
-9 | -0.7033 | 0.08164 | -0.0368 | -8.6146
-8.5 | -0.7528 | 0.07681 | -0.0254 | -9.8008
-8 | -0.8043 | 0.07282 | -0.0119 | -11.045
-7.5 | -0.8307 | 0.06907 | -0.0012 | -12.0269
-7 | -0.8196 | 0.06623 | 0.0041 | -12.3751
-6.5 | -0.8394 | 0.06371 | 0.0151 | -13.1753
-6 | -1.05 | 0.06216 | 0.0579 | -16.8919
-5.5 | -1.0319 | 0.05904 | 0.062 | -17.478
-5 | -1.0282 | 0.05619 | 0.0698 | -18.2986
-4.5 | -1.0076 | 0.05379 | 0.0739 | -18.7321
-4 | -0.9632 | 0.05288 | 0.0739 | -18.2148
-3.5 | -0.9047 | 0.05274 | 0.0708 | -17.154
-3 | -0.8452 | 0.05292 | 0.0677 | -15.9713
-2.5 | -0.0326 | 0.07188 | -0.0479 | -0.45353
-2 | 0.1902 | 0.07385 | -0.0819 | 2.5755
-1.5 | 0.1595 | 0.07652 | -0.0749 | 2.0844
-1 | 0.1546 | 0.07938 | -0.0713 | 1.9476
1.5 | 0.0663 | 0.09285 | -0.0423 | 0.71405
2.5 | 0.0896 | 0.0967 | -0.0354 | 0.92658
3 | 0.108 | 0.09936 | -0.0329 | 1.087
3.5 | 0.1528 | 0.104 | -0.0339 | 1.4692
4 | 0.1561 | 0.10513 | -0.0292 | 1.4848
4.5 | 0.1584 | 0.10693 | -0.0249 | 1.4813
5 | 0.1726 | 0.10979 | -0.0222 | 1.5721
6 | 0.212 | 0.11585 | -0.018 | 1.83
6.5 | 0.2194 | 0.1185 | -0.0148 | 1.8515
8 | 0.265 | 0.12813 | -0.0085 | 2.0682
8.5 | 0.3116 | 0.13464 | -0.0094 | 2.3143
9.5 | 0.3103 | 0.13858 | -0.0033 | 2.2391
10 | 0.3481 | 0.14411 | -0.0034 | 2.4155
10.5 | 0.3422 | 0.14561 | -0.0004 | 2.3501
11 | 0.3651 | 0.15069 | 0.0001 | 2.4229
11.5 | 0.3802 | 0.15372 | 0.0014 | 2.4733
12 | 0.3831 | 0.15678 | 0.0029 | 2.4436
12.5 | 0.4209 | 0.16305 | 0.0026 | 2.5814
13 | 0.4138 | 0.16435 | 0.0044 | 2.5178
13.5 | 0.4429 | 0.17062 | 0.0042 | 2.5958
14 | 0.4485 | 0.17262 | 0.0052 | 2.5982
14.5 | 0.4573 | 0.17657 | 0.0055 | 2.5899
15 | 0.4854 | 0.18186 | 0.0053 | 2.6691
15.5 | 0.4838 | 0.18414 | 0.0056 | 2.6273
16 | 0.5252 | 0.19266 | 0.0047 | 2.726
16.5 | 0.5141 | 0.19238 | 0.0051 | 2.6723
17 | 0.535 | 0.19815 | 0.0045 | 2.7
17.5 | 0.5467 | 0.20123 | 0.004 | 2.7168
18 | 0.5544 | 0.20511 | 0.0032 | 2.7029
18.5 | 0.584 | 0.21169 | 0.0024 | 2.7588
19 | 0.5818 | 0.21348 | 0.0013 | 2.7253
19.5 | 0.6082 | 0.22076 | 0.0002 | 2.755
20 | 0.6141 | 0.22284 | -0.001 | 2.7558

## 5. Re 50k Mach 0.25 (1)
BIGFOIL.COM POLAR EXPORT
TsAGI B 22.0% thick
TsAGI B 22.0% thick |  |  |  | Cl Max: | 1.78 | at alpha= | 18.5 | deg
JavaFoil+Calcfoil stall+Eppler ext transition |  |  |  | L/D Max: | 23.509 | at alpha= | 8.5 | deg
Re: | 50000 |  |  | Cd Min: | 0.0228 | at alpha= | -1.5 | deg
Mach: | 0.25 |  |  | Cl=0 at alpha= | -1.0385 | deg
|  |  |  | @ Cl=0.1, Cd= | 0.02476
|  |  |  | @ Cl=0.4, Cd= | 0.02918
|  |  |  | @ Cl=0.6, Cd= | 0.032348
alpha (deg) | Cl | Cd | Cm | Cl/Cd
-20 | -0.9 | 0.34227 | 0.02 | -2.63
-19.5 | -0.938 | 0.31813 | 0.02 | -2.947
-19 | -0.972 | 0.29522 | 0.02 | -3.292
-18.5 | -1.002 | 0.27569 | 0.019 | -3.636
-18 | -1.029 | 0.25607 | 0.019 | -4.019
-17.5 | -1.052 | 0.23807 | 0.019 | -4.419
-17 | -1.071 | 0.22191 | 0.019 | -4.825
-16.5 | -1.085 | 0.20713 | 0.019 | -5.236
-16 | -1.093 | 0.19394 | 0.019 | -5.634
-15.5 | -1.096 | 0.18053 | 0.019 | -6.074
-15 | -1.096 | 0.1696 | 0.019 | -6.464
-14.5 | -1.092 | 0.15799 | 0.019 | -6.911
-14 | -1.083 | 0.1473 | 0.018 | -7.356
-13.5 | -1.071 | 0.13777 | 0.018 | -7.774
-13 | -1.055 | 0.12868 | 0.018 | -8.197
-12.5 | -1.034 | 0.12023 | 0.018 | -8.603
-12 | -1.01 | 0.11236 | 0.018 | -8.989
-11.5 | -0.983 | 0.10515 | 0.017 | -9.344
-11 | -0.952 | 0.09833 | 0.017 | -9.683
-10.5 | -0.919 | 0.09199 | 0.017 | -9.992
-10 | -0.884 | 0.08601 | 0.017 | -10.273
-9.5 | -0.845 | 0.0804 | 0.016 | -10.513
-9 | -0.805 | 0.07529 | 0.016 | -10.693
-8.5 | -0.763 | 0.07039 | 0.016 | -10.842
-8 | -0.72 | 0.06588 | 0.016 | -10.925
-7.5 | -0.675 | 0.06159 | 0.016 | -10.959
-7 | -0.629 | 0.05741 | 0.016 | -10.964
-6.5 | -0.584 | 0.05301 | 0.016 | -11.017
-6 | -0.543 | 0.04682 | 0.017 | -11.599
-5.5 | -0.577 | 0.02741 | 0.021 | -21.038
-5 | -0.515 | 0.02678 | 0.02 | -19.236
-4.5 | -0.452 | 0.02627 | 0.019 | -17.209
-4 | -0.388 | 0.02582 | 0.018 | -15.033
-3.5 | -0.324 | 0.02544 | 0.017 | -12.719
-3 | -0.258 | 0.02511 | 0.016 | -10.292
-2.5 | -0.193 | 0.02482 | 0.015 | -7.772
-2 | -0.127 | 0.02448 | 0.014 | -5.188
-1.5 | -0.06 | 0.0228 | 0.012 | -2.627
-1 | 0.005 | 0.0229 | 0.011 | 0.239
-0.5 | 0.071 | 0.02306 | 0.01 | 3.071
0 | 0.129 | 0.02646 | 0.009 | 4.864
0.5 | 0.19 | 0.02692 | 0.008 | 7.056
1 | 0.251 | 0.02748 | 0.007 | 9.129
1.5 | 0.311 | 0.0281 | 0.006 | 11.083
2 | 0.372 | 0.02881 | 0.005 | 12.9
2.5 | 0.431 | 0.02959 | 0.003 | 14.578
3 | 0.491 | 0.03047 | 0.002 | 16.11
3.5 | 0.55 | 0.03145 | 0.001 | 17.487
4 | 0.609 | 0.03251 | 0 | 18.721
4.5 | 0.667 | 0.0337 | -0.001 | 19.791
5 | 0.725 | 0.03497 | -0.002 | 20.727
5.5 | 0.782 | 0.03638 | -0.003 | 21.508
6 | 0.839 | 0.03789 | -0.004 | 22.152
6.5 | 0.896 | 0.03955 | -0.006 | 22.656
7 | 0.952 | 0.04132 | -0.007 | 23.043
7.5 | 1.008 | 0.04326 | -0.008 | 23.292
8 | 1.063 | 0.0453 | -0.009 | 23.466
8.5 | 1.117 | 0.04753 | -0.01 | 23.509
9 | 1.172 | 0.0499 | -0.011 | 23.478
9.5 | 1.225 | 0.05249 | -0.012 | 23.337
10 | 1.278 | 0.05519 | -0.013 | 23.155
10.5 | 1.33 | 0.05811 | -0.015 | 22.889
11 | 1.382 | 0.06123 | -0.016 | 22.567
11.5 | 1.432 | 0.06453 | -0.017 | 22.198
12 | 1.482 | 0.06806 | -0.018 | 21.782
12.5 | 1.532 | 0.07183 | -0.019 | 21.323
13 | 1.58 | 0.07578 | -0.02 | 20.848
13.5 | 1.62 | 0.08 | -0.021 | 20.248
14 | 1.654 | 0.08448 | -0.022 | 19.583
14.5 | 1.685 | 0.08919 | -0.023 | 18.894
15 | 1.712 | 0.09421 | -0.024 | 18.168
15.5 | 1.734 | 0.09946 | -0.025 | 17.436
16 | 1.752 | 0.10503 | -0.027 | 16.683
16.5 | 1.765 | 0.11089 | -0.028 | 15.918
17 | 1.773 | 0.11693 | -0.029 | 15.165
17.5 | 1.776 | 0.12332 | -0.03 | 14.402
18 | 1.774 | 0.13005 | -0.031 | 13.641
18.5 | 1.78 | 0.13897 | -0.033 | 12.808
19 | 1.761 | 0.14775 | -0.034 | 11.918
19.5 | 1.735 | 0.15687 | -0.034 | 11.063
20 | 1.703 | 0.16677 | -0.035 | 10.213

## 6. Re 50k Mach 0.25 (2)
BIGFOIL.COM POLAR EXPORT
TsAGI B 22.0% thick
TsAGI B 22.0% thick |  |  |  | Cl Max: | 0.6273 | at alpha= | 20 | deg
XFOIL ncrit=9 |  |  |  | L/D Max: | 2.7423 | at alpha= | 20 | deg
Re: | 50000 |  |  | Cd Min: | 0.22875 | at alpha= | 20 | deg
Mach: | 0.25 |  |  | Cl=0 at alpha= | -2.0445 | deg
|  |  |  | @ Cl=0.1, Cd= | 0.10108
|  |  |  | @ Cl=0.4, Cd= | 0.16302
|  |  |  | @ Cl=0.6, Cd= | 0.22137
alpha (deg) | Cl | Cd | Cm | Cl/Cd
-11 | -0.183 | 0.13836 | -0.0451 | -1.3226
-10.5 | -0.1525 | 0.1321 | -0.0509 | -1.1544
-9.5 | -0.4274 | 0.09409 | -0.0707 | -4.5425
-9 | -0.4798 | 0.08565 | -0.0679 | -5.6019
-8.5 | -0.5547 | 0.07988 | -0.058 | -6.9442
-8 | -0.6493 | 0.07757 | -0.0398 | -8.3705
-7.5 | -0.7092 | 0.0739 | -0.0257 | -9.5968
-7 | -0.7647 | 0.07126 | -0.0107 | -10.7311
-6.5 | -0.7934 | 0.06802 | 0.0011 | -11.6642
-6 | -1.0285 | 0.06863 | 0.0461 | -14.9862
-5.5 | -1.0282 | 0.06449 | 0.0535 | -15.9436
-5 | -1.0268 | 0.06126 | 0.0613 | -16.7613
-4.5 | -1.0191 | 0.05823 | 0.0685 | -17.5013
-4 | -0.9765 | 0.05704 | 0.0691 | -17.1196
-3.5 | -0.9221 | 0.05653 | 0.0677 | -16.3117
-3 | -0.8613 | 0.05626 | 0.0647 | -15.3093
-2.5 | -0.266 | 0.06618 | -0.0204 | -4.0193
-2 | 0.026 | 0.07726 | -0.0559 | 0.33653
-1.5 | 0.1327 | 0.07994 | -0.0733 | 1.66
0.5 | 0.0122 | 0.09075 | -0.0464 | 0.13444
1 | 0.0359 | 0.09305 | -0.0447 | 0.38581
1.5 | 0.0724 | 0.0965 | -0.0447 | 0.75026
2 | 0.0857 | 0.09801 | -0.0411 | 0.8744
3 | 0.1016 | 0.10142 | -0.033 | 1.0018
3.5 | 0.118 | 0.10413 | -0.0302 | 1.1332
4 | 0.1638 | 0.10922 | -0.0311 | 1.4997
5 | 0.1687 | 0.11211 | -0.0221 | 1.5048
5.5 | 0.1867 | 0.11557 | -0.02 | 1.6155
6.5 | 0.2188 | 0.1212 | -0.0149 | 1.8053
7 | 0.2316 | 0.1246 | -0.0125 | 1.8587
7.5 | 0.2697 | 0.12961 | -0.0124 | 2.0809
8 | 0.2637 | 0.13087 | -0.0083 | 2.015
8.5 | 0.2806 | 0.13484 | -0.0067 | 2.081
9 | 0.3096 | 0.13911 | -0.0058 | 2.2256
9.5 | 0.3069 | 0.14115 | -0.0028 | 2.1743
10 | 0.3414 | 0.14714 | -0.0027 | 2.3202
10.5 | 0.3449 | 0.14888 | -0.0003 | 2.3166
11 | 0.3523 | 0.15225 | 0.0013 | 2.314
11.5 | 0.3884 | 0.15812 | 0.0012 | 2.4564
12 | 0.3826 | 0.15965 | 0.0034 | 2.3965
12.5 | 0.4176 | 0.16643 | 0.003 | 2.5092
13 | 0.4174 | 0.16773 | 0.0047 | 2.4885
13.5 | 0.429 | 0.17179 | 0.0052 | 2.4972
14 | 0.4551 | 0.17672 | 0.0053 | 2.5753
14.5 | 0.4566 | 0.17942 | 0.0059 | 2.5449
15 | 0.4963 | 0.18734 | 0.0052 | 2.6492
15.5 | 0.4878 | 0.1876 | 0.0059 | 2.6002
16 | 0.515 | 0.19432 | 0.0053 | 2.6503
16.5 | 0.5211 | 0.19639 | 0.0053 | 2.6534
17 | 0.5323 | 0.20073 | 0.0047 | 2.6518
17.5 | 0.5571 | 0.20619 | 0.0041 | 2.7019
18 | 0.5592 | 0.20893 | 0.0032 | 2.6765
18.5 | 0.5982 | 0.21867 | 0.0022 | 2.7356
19 | 0.5902 | 0.21796 | 0.0013 | 2.7078
19.5 | 0.6055 | 0.22328 | 0 | 2.7118
20 | 0.6273 | 0.22875 | -0.0011 | 2.7423

## 7. Re 50k Mach 0.50 (1)
BIGFOIL.COM POLAR EXPORT
TsAGI B 22.0% thick
TsAGI B 22.0% thick |  |  |  | Cl Max: | 1.673 | at alpha= | 13.5 | deg
JavaFoil+Calcfoil stall+Eppler ext transition |  |  |  | L/D Max: | 20.351 | at alpha= | 7.5 | deg
Re: | 50000 |  |  | Cd Min: | 0.02521 | at alpha= | -1 | deg
Mach: | 0.5 |  |  | Cl=0 at alpha= | -1.0405 | deg
|  |  |  | @ Cl=0.1, Cd= | 0.026897
|  |  |  | @ Cl=0.4, Cd= | 0.032864
|  |  |  | @ Cl=0.6, Cd= | 0.036613
alpha (deg) | Cl | Cd | Cm | Cl/Cd
-20 | -1.097 | 0.50222 | 0.032 | -2.185
-19.5 | -1.069 | 0.49434 | 0.031 | -2.163
-19 | -1.041 | 0.48935 | 0.031 | -2.128
-18.5 | -1.011 | 0.47882 | 0.03 | -2.112
-18 | -0.983 | 0.47461 | 0.029 | -2.072
-17.5 | -0.954 | 0.45137 | 0.028 | -2.113
-17 | -0.925 | 0.4461 | 0.028 | -2.074
-16.5 | -0.896 | 0.42669 | 0.027 | -2.1
-16 | -0.867 | 0.42148 | 0.026 | -2.058
-15.5 | -0.839 | 0.40819 | 0.026 | -2.056
-15 | -0.809 | 0.39316 | 0.025 | -2.059
-14.5 | -0.781 | 0.38862 | 0.024 | -2.01
-14 | -0.751 | 0.37794 | 0.023 | -1.988
-13.5 | -0.722 | 0.36564 | 0.022 | -1.975
-13 | -0.693 | 0.34569 | 0.021 | -2.005
-12.5 | -0.664 | 0.34126 | 0.02 | -1.945
-12 | -0.635 | 0.33847 | 0.02 | -1.877
-11.5 | -0.606 | 0.31255 | 0.018 | -1.938
-11 | -0.577 | 0.28395 | 0.017 | -2.031
-10.5 | -0.547 | 0.25003 | 0.016 | -2.189
-10 | -0.628 | 0.15206 | 0.014 | -4.128
-9.5 | -0.771 | 0.11715 | 0.015 | -6.584
-9 | -0.787 | 0.10172 | 0.016 | -7.735
-8.5 | -0.775 | 0.09028 | 0.016 | -8.586
-8 | -0.749 | 0.0814 | 0.015 | -9.205
-7.5 | -0.714 | 0.07422 | 0.015 | -9.616
-7 | -0.672 | 0.06824 | 0.015 | -9.852
-6.5 | -0.627 | 0.06294 | 0.015 | -9.956
-6 | -0.578 | 0.05826 | 0.015 | -9.92
-5.5 | -0.527 | 0.05389 | 0.015 | -9.785
-5 | -0.477 | 0.0491 | 0.015 | -9.715
-4.5 | -0.498 | 0.02949 | 0.021 | -16.901
-4 | -0.43 | 0.02876 | 0.02 | -14.943
-3.5 | -0.359 | 0.02819 | 0.019 | -12.732
-3 | -0.287 | 0.02775 | 0.018 | -10.349
-2.5 | -0.215 | 0.0274 | 0.016 | -7.831
-2 | -0.141 | 0.02712 | 0.015 | -5.212
-1.5 | -0.068 | 0.02683 | 0.014 | -2.524
-1 | 0.006 | 0.02521 | 0.012 | 0.242
-0.5 | 0.079 | 0.02545 | 0.011 | 3.097
0 | 0.142 | 0.02979 | 0.01 | 4.769
0.5 | 0.21 | 0.03042 | 0.009 | 6.892
1 | 0.277 | 0.03117 | 0.008 | 8.879
1.5 | 0.343 | 0.03203 | 0.006 | 10.725
2 | 0.41 | 0.03301 | 0.005 | 12.409
2.5 | 0.475 | 0.03411 | 0.004 | 13.941
3 | 0.541 | 0.03535 | 0.003 | 15.297
3.5 | 0.605 | 0.03672 | 0.001 | 16.489
4 | 0.669 | 0.03825 | 0 | 17.503
4.5 | 0.733 | 0.03992 | -0.001 | 18.364
5 | 0.796 | 0.04178 | -0.002 | 19.055
5.5 | 0.858 | 0.04381 | -0.004 | 19.596
6 | 0.92 | 0.04606 | -0.005 | 19.975
6.5 | 0.981 | 0.0485 | -0.006 | 20.224
7 | 1.041 | 0.05117 | -0.007 | 20.34
7.5 | 1.1 | 0.05406 | -0.009 | 20.351
8 | 1.158 | 0.05725 | -0.01 | 20.233
8.5 | 1.216 | 0.06068 | -0.011 | 20.037
9 | 1.272 | 0.06451 | -0.012 | 19.715
9.5 | 1.327 | 0.06864 | -0.013 | 19.331
10 | 1.38 | 0.07312 | -0.015 | 18.88
10.5 | 1.433 | 0.07807 | -0.016 | 18.349
11 | 1.483 | 0.08344 | -0.017 | 17.774
11.5 | 1.531 | 0.08939 | -0.018 | 17.132
12 | 1.578 | 0.09597 | -0.019 | 16.441
12.5 | 1.621 | 0.10335 | -0.02 | 15.687
13 | 1.661 | 0.1115 | -0.022 | 14.899
13.5 | 1.673 | 0.12081 | -0.023 | 13.852
14 | 1.654 | 0.13165 | -0.024 | 12.562
14.5 | 1.591 | 0.1447 | -0.025 | 10.996
15 | 1.428 | 0.16628 | -0.027 | 8.587
15.5 | 0.944 | 0.23155 | -0.008 | 4.079
16 | 0.973 | 0.27998 | -0.012 | 3.476
16.5 | 1.003 | 0.34063 | -0.016 | 2.944
17 | 1.033 | 0.3748 | -0.018 | 2.755
17.5 | 1.064 | 0.42683 | -0.021 | 2.493
18 | 1.095 | 0.46123 | -0.023 | 2.375
18.5 | 1.127 | 0.48193 | -0.025 | 2.339

## 8. Re 50k Mach 0.50 (2)
BIGFOIL.COM POLAR EXPORT
TsAGI B 22.0% thick
TsAGI B 22.0% thick |  |  |  | Cl Max: | 0.6655 | at alpha= | 20 | deg
XFOIL ncrit=9 |  |  |  | L/D Max: | 2.6231 | at alpha= | 19 | deg
Re: | 50000 |  |  | Cd Min: | 0.2538 | at alpha= | 20 | deg
Mach: | 0.5 |  |  | Cl=0 at alpha= | 0.75893 | deg
|  |  |  | @ Cl=0.1, Cd= | 0.11484
|  |  |  | @ Cl=0.4, Cd= | 0.1754
|  |  |  | @ Cl=0.6, Cd= | 0.23155
alpha (deg) | Cl | Cd | Cm | Cl/Cd
-8.5 | -0.1307 | 0.11009 | -0.0899 | -1.1872
-7.5 | -0.317 | 0.09425 | -0.084 | -3.3634
-7 | -0.3923 | 0.08936 | -0.0753 | -4.3901
-6.5 | -0.4807 | 0.08629 | -0.0613 | -5.5707
-6 | -0.561 | 0.08313 | -0.046 | -6.7485
-5.5 | -0.6397 | 0.08091 | -0.0287 | -7.9063
-5 | -0.708 | 0.07861 | -0.0121 | -9.0065
-4.5 | -0.8852 | 0.08163 | 0.0178 | -10.8441
-4 | -0.9127 | 0.07723 | 0.0294 | -11.8179
-3.5 | -0.9363 | 0.07322 | 0.0419 | -12.7875
-3 | -0.9138 | 0.07052 | 0.0474 | -12.958
-2.5 | -0.8881 | 0.06839 | 0.0528 | -12.9858
-2 | -0.8392 | 0.0671 | 0.0541 | -12.5067
-1.5 | -0.7511 | 0.06726 | 0.0474 | -11.1671
-1 | -0.5882 | 0.06911 | 0.0248 | -8.5111
-0.5 | -0.1093 | 0.09627 | -0.0409 | -1.1353
0 | -0.0154 | 0.09963 | -0.0543 | -0.15457
0.5 | -0.0058 | 0.1007 | -0.0503 | -0.057597
1 | 0.0054 | 0.1024 | -0.0466 | 0.052734
1.5 | 0.0325 | 0.10531 | -0.0448 | 0.30861
2.5 | 0.0634 | 0.10919 | -0.0377 | 0.58064
3 | 0.0745 | 0.1113 | -0.0337 | 0.66936
3.5 | 0.1013 | 0.11502 | -0.0319 | 0.88072
4 | 0.1279 | 0.11826 | -0.0297 | 1.0815
4.5 | 0.1303 | 0.11968 | -0.0249 | 1.0887
5 | 0.1447 | 0.1228 | -0.0219 | 1.1783
6 | 0.1824 | 0.12889 | -0.0166 | 1.4152
6.5 | 0.1966 | 0.13229 | -0.0139 | 1.4861
7.5 | 0.2307 | 0.13873 | -0.0091 | 1.6629
8 | 0.2533 | 0.14321 | -0.0076 | 1.7687
8.5 | 0.2778 | 0.14713 | -0.006 | 1.8881
9 | 0.28 | 0.14945 | -0.003 | 1.8735
9.5 | 0.3211 | 0.15646 | -0.0032 | 2.0523
10 | 0.3179 | 0.15718 | 0 | 2.0225
10.5 | 0.3367 | 0.16175 | 0.0012 | 2.0816
11 | 0.3618 | 0.16626 | 0.0021 | 2.1761
11.5 | 0.3664 | 0.16905 | 0.0038 | 2.1674
12 | 0.4075 | 0.17682 | 0.0035 | 2.3046
12.5 | 0.4014 | 0.17723 | 0.0055 | 2.2649
13 | 0.433 | 0.18424 | 0.0054 | 2.3502
13.5 | 0.439 | 0.18617 | 0.0064 | 2.3581
14 | 0.4586 | 0.1916 | 0.0065 | 2.3935
14.5 | 0.4787 | 0.19592 | 0.0067 | 2.4433
15 | 0.4883 | 0.19981 | 0.0067 | 2.4438
15.5 | 0.5212 | 0.20724 | 0.0062 | 2.515
16 | 0.522 | 0.20903 | 0.0061 | 2.4972
16.5 | 0.5585 | 0.21848 | 0.0051 | 2.5563
17 | 0.5578 | 0.21899 | 0.0048 | 2.5471
17.5 | 0.5819 | 0.22619 | 0.0037 | 2.5726
18 | 0.5963 | 0.23005 | 0.0028 | 2.592
18.5 | 0.6085 | 0.23499 | 0.0015 | 2.5895
19 | 0.6411 | 0.24441 | 0.0003 | 2.6231
19.5 | 0.6409 | 0.24548 | -0.0014 | 2.6108
20 | 0.6655 | 0.2538 | -0.003 | 2.6221

## 9. Re 100k Mach 0.00 (1)
BIGFOIL.COM POLAR EXPORT
TsAGI B 22.0% thick
TsAGI B 22.0% thick |  |  |  | Cl Max: | 1.87 | at alpha= | 19 | deg
JavaFoil+Calcfoil stall+Eppler ext transition |  |  |  | L/D Max: | 34.291 | at alpha= | 8.5 | deg
Re: | 100000 |  |  | Cd Min: | 0.01651 | at alpha= | -2 | deg
Mach: | 0 |  |  | Cl=0 at alpha= | -1.0397 | deg
|  |  |  | @ Cl=0.1, Cd= | 0.017457
|  |  |  | @ Cl=0.4, Cd= | 0.02002
|  |  |  | @ Cl=0.6, Cd= | 0.022203
alpha (deg) | Cl | Cd | Cm | Cl/Cd
-20 | -1.223 | 0.22281 | 0.022 | -5.488
-19.5 | -1.227 | 0.21246 | 0.022 | -5.777
-19 | -1.23 | 0.20222 | 0.022 | -6.083
-18.5 | -1.231 | 0.19214 | 0.022 | -6.407
-18 | -1.229 | 0.1817 | 0.021 | -6.766
-17.5 | -1.226 | 0.17269 | 0.021 | -7.099
-17 | -1.22 | 0.16354 | 0.021 | -7.459
-16.5 | -1.211 | 0.15497 | 0.021 | -7.816
-16 | -1.199 | 0.14671 | 0.021 | -8.174
-15.5 | -1.185 | 0.13877 | 0.021 | -8.541
-15 | -1.169 | 0.13098 | 0.02 | -8.921
-14.5 | -1.15 | 0.12371 | 0.02 | -9.294
-14 | -1.128 | 0.11658 | 0.02 | -9.679
-13.5 | -1.105 | 0.1103 | 0.02 | -10.017
-13 | -1.079 | 0.10377 | 0.02 | -10.4
-12.5 | -1.051 | 0.09764 | 0.02 | -10.764
-12 | -1.021 | 0.09165 | 0.02 | -11.136
-11.5 | -0.988 | 0.08598 | 0.019 | -11.492
-11 | -0.954 | 0.08057 | 0.019 | -11.839
-10.5 | -0.919 | 0.07514 | 0.019 | -12.226
-10 | -0.882 | 0.0699 | 0.019 | -12.62
-9.5 | -0.845 | 0.06451 | 0.02 | -13.092
-9 | -0.807 | 0.05871 | 0.02 | -13.754
-8.5 | -0.78 | 0.04963 | 0.021 | -15.709
-8 | -0.849 | 0.02534 | 0.027 | -33.491
-7.5 | -0.796 | 0.02431 | 0.026 | -32.741
-7 | -0.74 | 0.02355 | 0.025 | -31.418
-6.5 | -0.682 | 0.0229 | 0.024 | -29.777
-6 | -0.623 | 0.02231 | 0.023 | -27.911
-5.5 | -0.562 | 0.02178 | 0.022 | -25.823
-5 | -0.501 | 0.02132 | 0.021 | -23.523
-4.5 | -0.44 | 0.02089 | 0.02 | -21.045
-4 | -0.377 | 0.0205 | 0.018 | -18.394
-3.5 | -0.314 | 0.02014 | 0.017 | -15.601
-3 | -0.251 | 0.01982 | 0.016 | -12.658
-2.5 | -0.187 | 0.01949 | 0.015 | -9.605
-2 | -0.122 | 0.01651 | 0.014 | -7.385
-1.5 | -0.058 | 0.01656 | 0.013 | -3.524
-1 | 0.005 | 0.01664 | 0.012 | 0.32
-0.5 | 0.069 | 0.01677 | 0.01 | 4.114
0 | 0.129 | 0.0181 | 0.009 | 7.103
0.5 | 0.19 | 0.01844 | 0.008 | 10.285
1 | 0.25 | 0.01882 | 0.007 | 13.302
1.5 | 0.311 | 0.01926 | 0.006 | 16.128
2 | 0.371 | 0.01975 | 0.005 | 18.768
2.5 | 0.43 | 0.0203 | 0.004 | 21.194
3 | 0.489 | 0.0209 | 0.002 | 23.419
3.5 | 0.548 | 0.02156 | 0.001 | 25.425
4 | 0.607 | 0.02229 | 0 | 27.222
4.5 | 0.665 | 0.02309 | -0.001 | 28.79
5 | 0.722 | 0.02395 | -0.002 | 30.155
5.5 | 0.779 | 0.0249 | -0.003 | 31.302
6 | 0.836 | 0.02593 | -0.005 | 32.25
6.5 | 0.893 | 0.02705 | -0.006 | 32.999
7 | 0.948 | 0.02825 | -0.007 | 33.577
7.5 | 1.004 | 0.02955 | -0.008 | 33.978
8 | 1.059 | 0.03095 | -0.009 | 34.203
8.5 | 1.113 | 0.03246 | -0.01 | 34.291
9 | 1.167 | 0.03408 | -0.011 | 34.243
9.5 | 1.221 | 0.03582 | -0.013 | 34.082
10 | 1.273 | 0.03768 | -0.014 | 33.797
10.5 | 1.326 | 0.03965 | -0.015 | 33.43
11 | 1.377 | 0.04177 | -0.016 | 32.974
11.5 | 1.428 | 0.04401 | -0.017 | 32.461
12 | 1.479 | 0.04641 | -0.018 | 31.866
12.5 | 1.528 | 0.04895 | -0.019 | 31.228
13 | 1.577 | 0.05166 | -0.02 | 30.53
13.5 | 1.62 | 0.05451 | -0.022 | 29.712
14 | 1.658 | 0.05755 | -0.023 | 28.8
14.5 | 1.693 | 0.06076 | -0.024 | 27.862
15 | 1.725 | 0.06415 | -0.025 | 26.895
15.5 | 1.755 | 0.06773 | -0.026 | 25.906
16 | 1.781 | 0.07144 | -0.027 | 24.935
16.5 | 1.804 | 0.07541 | -0.028 | 23.929
17 | 1.824 | 0.07959 | -0.029 | 22.921
17.5 | 1.841 | 0.08413 | -0.03 | 21.878
18 | 1.854 | 0.08888 | -0.031 | 20.855
18.5 | 1.863 | 0.09394 | -0.032 | 19.835
19 | 1.87 | 0.10785 | -0.033 | 17.342
19.5 | 1.87 | 0.11557 | -0.034 | 16.181
20 | 1.867 | 0.12278 | -0.035 | 15.203

## 10. Re 100k Mach 0.00 (2)
BIGFOIL.COM POLAR EXPORT
TsAGI B 22.0% thick
TsAGI B 22.0% thick |  |  |  | Cl Max: | 1.0064 | at alpha= | 4 | deg
XFOIL ncrit=9 |  |  |  | L/D Max: | 27.0871 | at alpha= | 1 | deg
Re: | 100000 |  |  | Cd Min: | 0.16538 | at alpha= | -16 | deg
Mach: | 0 |  |  | Cl=0 at alpha= | -4.4481 | deg
|  |  |  | @ Cl=0.1, Cd= | 0.027127
|  |  |  | @ Cl=0.4, Cd= | 0.033984
|  |  |  | @ Cl=0.6, Cd= | 0.035604
alpha (deg) | Cl | Cd | Cm | Cl/Cd
-16 | -0.2763 | 0.16538 | -0.0506 | -1.6707
-15.5 | -0.2302 | 0.15723 | -0.0484 | -1.4641
-15 | -0.2483 | 0.15357 | -0.0506 | -1.6169
-14.5 | -0.2374 | 0.14711 | -0.0498 | -1.6138
-14 | -0.2621 | 0.14813 | -0.0405 | -1.7694
-13.5 | -0.2552 | 0.13802 | -0.0525 | -1.849
-12.5 | -0.4114 | 0.08122 | -0.0913 | -5.0653
-12 | -0.5306 | 0.0622 | -0.097 | -8.5305
-11.5 | -0.5808 | 0.05356 | -0.0929 | -10.8439
-11 | -0.6052 | 0.04767 | -0.0861 | -12.6956
-10.5 | -0.5783 | 0.04324 | -0.0845 | -13.3742
-10 | -0.5444 | 0.04028 | -0.0824 | -13.5154
-9.5 | -0.5043 | 0.03718 | -0.0811 | -13.5637
-9 | -0.473 | 0.03537 | -0.0773 | -13.3729
-8.5 | -0.422 | 0.03337 | -0.0772 | -12.6461
-8 | -0.3789 | 0.03184 | -0.0755 | -11.9001
-7.5 | -0.3302 | 0.03048 | -0.0747 | -10.8333
-7 | -0.264 | 0.02903 | -0.0771 | -9.094
-6.5 | -0.2049 | 0.02787 | -0.078 | -7.352
-6 | -0.1608 | 0.02727 | -0.0764 | -5.8966
-5.5 | -0.1069 | 0.02647 | -0.0764 | -4.0385
-5 | -0.0497 | 0.02538 | -0.0768 | -1.9582
-4.5 | -0.0172 | 0.0248 | -0.0728 | -0.69355
-4 | 0.1485 | 0.02809 | -0.086 | 5.2866
-3.5 | 0.2163 | 0.03064 | -0.0848 | 7.0594
-3 | 0.2891 | 0.03304 | -0.0856 | 8.75
-2.5 | 0.4265 | 0.03421 | -0.0981 | 12.4671
-2 | 0.4993 | 0.03525 | -0.1009 | 14.1645
-1.5 | 0.5847 | 0.03571 | -0.1066 | 16.3736
-1 | 0.7042 | 0.03488 | -0.1187 | 20.1892
-0.5 | 0.83 | 0.03224 | -0.1342 | 25.7444
0 | 0.8671 | 0.03217 | -0.1324 | 26.9537
0.5 | 0.8718 | 0.03347 | -0.1253 | 26.0472
1 | 0.9085 | 0.03354 | -0.1232 | 27.0871
1.5 | 0.9093 | 0.03524 | -0.1155 | 25.8031
2 | 0.9502 | 0.03526 | -0.1139 | 26.9484
2.5 | 0.9356 | 0.03775 | -0.1038 | 24.7841
3 | 0.9924 | 0.03721 | -0.1044 | 26.6702
3.5 | 0.921 | 0.04241 | -0.0865 | 21.7166
4 | 1.0064 | 0.04048 | -0.0908 | 24.8617
4.5 | 0.8089 | 0.05104 | -0.0569 | 15.8484

## 11. Re 100k Mach 0.10 (1)
BIGFOIL.COM POLAR EXPORT
TsAGI B 22.0% thick
TsAGI B 22.0% thick |  |  |  | Cl Max: | 1.86 | at alpha= | 19 | deg
JavaFoil+Calcfoil stall+Eppler ext transition |  |  |  | L/D Max: | 34.075 | at alpha= | 8.5 | deg
Re: | 100000 |  |  | Cd Min: | 0.01656 | at alpha= | -2 | deg
Mach: | 0.1 |  |  | Cl=0 at alpha= | -1.0391 | deg
|  |  |  | @ Cl=0.1, Cd= | 0.017538
|  |  |  | @ Cl=0.4, Cd= | 0.020137
|  |  |  | @ Cl=0.6, Cd= | 0.022337
alpha (deg) | Cl | Cd | Cm | Cl/Cd
-20 | -1.19 | 0.22859 | 0.022 | -5.205
-19.5 | -1.198 | 0.21779 | 0.022 | -5.499
-19 | -1.204 | 0.2065 | 0.022 | -5.828
-18.5 | -1.207 | 0.19577 | 0.021 | -6.167
-18 | -1.209 | 0.18577 | 0.021 | -6.507
-17.5 | -1.208 | 0.1759 | 0.021 | -6.867
-17 | -1.205 | 0.16652 | 0.021 | -7.233
-16.5 | -1.198 | 0.15743 | 0.021 | -7.612
-16 | -1.189 | 0.14909 | 0.021 | -7.972
-15.5 | -1.176 | 0.14082 | 0.021 | -8.354
-15 | -1.162 | 0.13284 | 0.02 | -8.744
-14.5 | -1.144 | 0.12538 | 0.02 | -9.127
-14 | -1.124 | 0.11794 | 0.02 | -9.534
-13.5 | -1.102 | 0.11157 | 0.02 | -9.88
-13 | -1.077 | 0.10495 | 0.02 | -10.266
-12.5 | -1.05 | 0.09862 | 0.02 | -10.648
-12 | -1.02 | 0.09267 | 0.02 | -11.01
-11.5 | -0.988 | 0.08696 | 0.019 | -11.367
-11 | -0.955 | 0.08131 | 0.019 | -11.745
-10.5 | -0.92 | 0.07597 | 0.019 | -12.107
-10 | -0.883 | 0.07068 | 0.019 | -12.497
-9.5 | -0.846 | 0.06539 | 0.019 | -12.933
-9 | -0.809 | 0.05955 | 0.02 | -13.581
-8.5 | -0.776 | 0.05204 | 0.021 | -14.914
-8 | -0.85 | 0.02565 | 0.027 | -33.158
-7.5 | -0.799 | 0.0245 | 0.026 | -32.609
-7 | -0.743 | 0.0237 | 0.025 | -31.34
-6.5 | -0.685 | 0.02303 | 0.024 | -29.734
-6 | -0.625 | 0.02243 | 0.023 | -27.886
-5.5 | -0.565 | 0.02189 | 0.022 | -25.809
-5 | -0.504 | 0.02142 | 0.021 | -23.516
-4.5 | -0.442 | 0.02098 | 0.02 | -21.048
-4 | -0.379 | 0.02059 | 0.019 | -18.403
-3.5 | -0.316 | 0.02023 | 0.017 | -15.607
-3 | -0.252 | 0.0199 | 0.016 | -12.666
-2.5 | -0.188 | 0.01957 | 0.015 | -9.611
-2 | -0.122 | 0.01656 | 0.014 | -7.394
-1.5 | -0.059 | 0.01662 | 0.013 | -3.528
-1 | 0.005 | 0.01671 | 0.012 | 0.321
-0.5 | 0.069 | 0.01683 | 0.01 | 4.118
0 | 0.129 | 0.0182 | 0.009 | 7.094
0.5 | 0.19 | 0.01854 | 0.008 | 10.273
1 | 0.251 | 0.01894 | 0.007 | 13.277
1.5 | 0.312 | 0.01938 | 0.006 | 16.103
2 | 0.372 | 0.01988 | 0.005 | 18.73
2.5 | 0.432 | 0.02043 | 0.004 | 21.15
3 | 0.492 | 0.02104 | 0.002 | 23.358
3.5 | 0.551 | 0.02172 | 0.001 | 25.348
4 | 0.609 | 0.02245 | 0 | 27.135
4.5 | 0.667 | 0.02327 | -0.001 | 28.688
5 | 0.725 | 0.02415 | -0.002 | 30.036
5.5 | 0.783 | 0.02512 | -0.003 | 31.165
6 | 0.84 | 0.02616 | -0.005 | 32.098
6.5 | 0.896 | 0.02729 | -0.006 | 32.845
7 | 0.952 | 0.02852 | -0.007 | 33.391
7.5 | 1.008 | 0.02984 | -0.008 | 33.784
8 | 1.063 | 0.03126 | -0.009 | 34.004
8.5 | 1.118 | 0.0328 | -0.01 | 34.075
9 | 1.172 | 0.03444 | -0.011 | 34.02
9.5 | 1.225 | 0.03621 | -0.013 | 33.843
10 | 1.278 | 0.0381 | -0.014 | 33.547
10.5 | 1.331 | 0.04012 | -0.015 | 33.174
11 | 1.383 | 0.04229 | -0.016 | 32.693
11.5 | 1.434 | 0.04457 | -0.017 | 32.17
12 | 1.484 | 0.04702 | -0.018 | 31.561
12.5 | 1.534 | 0.04961 | -0.019 | 30.915
13 | 1.583 | 0.05238 | -0.02 | 30.216
13.5 | 1.625 | 0.05527 | -0.022 | 29.4
14 | 1.662 | 0.05838 | -0.023 | 28.475
14.5 | 1.697 | 0.06167 | -0.024 | 27.518
15 | 1.729 | 0.06512 | -0.025 | 26.55
15.5 | 1.758 | 0.06881 | -0.026 | 25.544
16 | 1.783 | 0.07263 | -0.027 | 24.546
16.5 | 1.805 | 0.07671 | -0.028 | 23.528
17 | 1.823 | 0.08102 | -0.029 | 22.502
17.5 | 1.838 | 0.08564 | -0.03 | 21.46
18 | 1.849 | 0.09062 | -0.031 | 20.402
18.5 | 1.856 | 0.09582 | -0.032 | 19.371
19 | 1.86 | 0.11079 | -0.034 | 16.79
19.5 | 1.857 | 0.1183 | -0.034 | 15.699
20 | 1.851 | 0.12551 | -0.035 | 14.745

## 12. Re 100k Mach 0.10 (2)
BIGFOIL.COM POLAR EXPORT
TsAGI B 22.0% thick
TsAGI B 22.0% thick |  |  |  | Cl Max: | 0.9364 | at alpha= | 2.5 | deg
XFOIL ncrit=9 |  |  |  | L/D Max: | 25.8615 | at alpha= | 0.5 | deg
Re: | 100000 |  |  | Cd Min: | 0.16598 | at alpha= | -16 | deg
Mach: | 0.1 |  |  | Cl=0 at alpha= | -4.4162 | deg
|  |  |  | @ Cl=0.1, Cd= | 0.02794
|  |  |  | @ Cl=0.4, Cd= | 0.033811
|  |  |  | @ Cl=0.6, Cd= | 0.035948
alpha (deg) | Cl | Cd | Cm | Cl/Cd
-16 | -0.2719 | 0.16598 | -0.0506 | -1.6381
-15.5 | -0.2279 | 0.15779 | -0.0486 | -1.4443
-15 | -0.2427 | 0.15414 | -0.0505 | -1.5745
-14.5 | -0.2363 | 0.14788 | -0.0499 | -1.5979
-14 | -0.26 | 0.14894 | -0.0409 | -1.7457
-13.5 | -0.2447 | 0.13819 | -0.0539 | -1.7708
-12.5 | -0.3921 | 0.0832 | -0.0922 | -4.7127
-12 | -0.4926 | 0.06437 | -0.1003 | -7.6526
-11.5 | -0.5541 | 0.05456 | -0.0972 | -10.1558
-11 | -0.585 | 0.04819 | -0.0906 | -12.1394
-10.5 | -0.5517 | 0.0436 | -0.0903 | -12.6537
-10 | -0.5302 | 0.04066 | -0.0862 | -13.0398
-9.5 | -0.5053 | 0.03777 | -0.0822 | -13.3783
-9 | -0.472 | 0.03594 | -0.0787 | -13.133
-8.5 | -0.4154 | 0.03358 | -0.0796 | -12.3705
-8 | -0.377 | 0.03208 | -0.0769 | -11.7519
-7.5 | -0.3457 | 0.03116 | -0.0726 | -11.0944
-6.5 | -0.2019 | 0.02802 | -0.0793 | -7.2056
-6 | -0.1689 | 0.02766 | -0.0754 | -6.1063
-5.5 | -0.1156 | 0.02691 | -0.0754 | -4.2958
-5 | -0.047 | 0.02557 | -0.0778 | -1.8381
-4.5 | -0.0189 | 0.02511 | -0.073 | -0.75269
-3.5 | 0.2067 | 0.03048 | -0.0837 | 6.7815
-2 | 0.4945 | 0.03544 | -0.1001 | 13.9532
-1.5 | 0.5737 | 0.03617 | -0.1046 | 15.8612
-1 | 0.7038 | 0.03507 | -0.1184 | 20.0684
-0.5 | 0.8322 | 0.03251 | -0.1342 | 25.5983
0 | 0.8545 | 0.03308 | -0.13 | 25.8313
0.5 | 0.8736 | 0.03378 | -0.1252 | 25.8615
1 | 0.8899 | 0.03479 | -0.1199 | 25.5792
1.5 | 0.9105 | 0.03561 | -0.1152 | 25.5687
2 | 0.9126 | 0.03746 | -0.1078 | 24.362
2.5 | 0.9364 | 0.03816 | -0.1034 | 24.5388
3 | 0.8651 | 0.04366 | -0.086 | 19.8145
3.5 | 0.7766 | 0.04934 | -0.0668 | 15.7398
4.5 | 0.8118 | 0.05143 | -0.0568 | 15.7846

## 13. Re 100k Mach 0.25 (1)
BIGFOIL.COM POLAR EXPORT
TsAGI B 22.0% thick
TsAGI B 22.0% thick |  |  |  | Cl Max: | 1.806 | at alpha= | 17.5 | deg
JavaFoil+Calcfoil stall+Eppler ext transition |  |  |  | L/D Max: | 32.883 | at alpha= | 8 | deg
Re: | 100000 |  |  | Cd Min: | 0.01697 | at alpha= | -1.5 | deg
Mach: | 0.25 |  |  | Cl=0 at alpha= | -1.0454 | deg
|  |  |  | @ Cl=0.1, Cd= | 0.017942
|  |  |  | @ Cl=0.4, Cd= | 0.020767
|  |  |  | @ Cl=0.6, Cd= | 0.023083
alpha (deg) | Cl | Cd | Cm | Cl/Cd
-20 | -0.901 | 0.28789 | 0.021 | -3.129
-19.5 | -0.938 | 0.267 | 0.021 | -3.515
-19 | -0.973 | 0.24832 | 0.021 | -3.917
-18.5 | -1.003 | 0.23355 | 0.021 | -4.297
-18 | -1.03 | 0.21783 | 0.02 | -4.73
-17.5 | -1.053 | 0.20403 | 0.02 | -5.163
-17 | -1.072 | 0.19042 | 0.02 | -5.63
-16.5 | -1.086 | 0.17791 | 0.02 | -6.105
-16 | -1.094 | 0.16666 | 0.02 | -6.567
-15.5 | -1.098 | 0.15596 | 0.02 | -7.042
-15 | -1.098 | 0.14634 | 0.02 | -7.505
-14.5 | -1.094 | 0.13723 | 0.02 | -7.972
-14 | -1.086 | 0.12861 | 0.02 | -8.444
-13.5 | -1.074 | 0.12032 | 0.02 | -8.923
-13 | -1.058 | 0.11246 | 0.019 | -9.406
-12.5 | -1.037 | 0.10549 | 0.019 | -9.835
-12 | -1.014 | 0.0986 | 0.019 | -10.279
-11.5 | -0.987 | 0.09209 | 0.019 | -10.714
-11 | -0.957 | 0.08609 | 0.019 | -11.114
-10.5 | -0.924 | 0.0803 | 0.019 | -11.512
-10 | -0.89 | 0.07476 | 0.019 | -11.903
-9.5 | -0.853 | 0.06945 | 0.019 | -12.282
-9 | -0.815 | 0.06417 | 0.019 | -12.697
-8.5 | -0.777 | 0.05842 | 0.019 | -13.3
-8 | -0.743 | 0.05106 | 0.02 | -14.554
-7.5 | -0.813 | 0.02573 | 0.026 | -31.58
-7 | -0.758 | 0.02462 | 0.025 | -30.804
-6.5 | -0.7 | 0.02381 | 0.024 | -29.408
-6 | -0.64 | 0.02314 | 0.023 | -27.672
-5.5 | -0.579 | 0.02253 | 0.022 | -25.693
-5 | -0.516 | 0.02199 | 0.021 | -23.482
-4.5 | -0.453 | 0.02152 | 0.02 | -21.047
-4 | -0.389 | 0.02109 | 0.019 | -18.433
-3.5 | -0.324 | 0.02071 | 0.018 | -15.642
-3 | -0.259 | 0.02037 | 0.017 | -12.704
-2.5 | -0.193 | 0.02003 | 0.015 | -9.64
-2 | -0.127 | 0.01959 | 0.014 | -6.489
-1.5 | -0.06 | 0.01697 | 0.013 | -3.548
-1 | 0.006 | 0.01706 | 0.012 | 0.322
-0.5 | 0.071 | 0.0172 | 0.011 | 4.137
0 | 0.132 | 0.01876 | 0.01 | 7.043
0.5 | 0.195 | 0.01913 | 0.008 | 10.189
1 | 0.257 | 0.01956 | 0.007 | 13.155
1.5 | 0.319 | 0.02004 | 0.006 | 15.935
2 | 0.381 | 0.02058 | 0.005 | 18.511
2.5 | 0.442 | 0.02118 | 0.004 | 20.875
3 | 0.503 | 0.02185 | 0.002 | 23.02
3.5 | 0.563 | 0.02259 | 0.001 | 24.944
4 | 0.623 | 0.02339 | 0 | 26.65
4.5 | 0.683 | 0.02428 | -0.001 | 28.128
5 | 0.742 | 0.02524 | -0.002 | 29.397
5.5 | 0.801 | 0.02629 | -0.003 | 30.448
6 | 0.859 | 0.02744 | -0.005 | 31.298
6.5 | 0.916 | 0.02869 | -0.006 | 31.947
7 | 0.974 | 0.03002 | -0.007 | 32.434
7.5 | 1.03 | 0.03148 | -0.008 | 32.722
8 | 1.086 | 0.03304 | -0.009 | 32.883
8.5 | 1.142 | 0.03473 | -0.011 | 32.879
9 | 1.197 | 0.03654 | -0.012 | 32.753
9.5 | 1.251 | 0.03851 | -0.013 | 32.491
10 | 1.305 | 0.04059 | -0.014 | 32.15
10.5 | 1.358 | 0.04284 | -0.015 | 31.698
11 | 1.41 | 0.04525 | -0.016 | 31.172
11.5 | 1.462 | 0.0478 | -0.017 | 30.582
12 | 1.513 | 0.05054 | -0.019 | 29.933
12.5 | 1.562 | 0.05346 | -0.02 | 29.23
13 | 1.611 | 0.05656 | -0.021 | 28.49
13.5 | 1.652 | 0.0599 | -0.022 | 27.581
14 | 1.687 | 0.0634 | -0.023 | 26.602
14.5 | 1.718 | 0.06717 | -0.024 | 25.572
15 | 1.744 | 0.07116 | -0.025 | 24.512
15.5 | 1.767 | 0.07542 | -0.026 | 23.425
16 | 1.784 | 0.07991 | -0.028 | 22.329
16.5 | 1.797 | 0.08478 | -0.029 | 21.196
17 | 1.804 | 0.08986 | -0.03 | 20.078
17.5 | 1.806 | 0.09542 | -0.031 | 18.924
18 | 1.802 | 0.10162 | -0.032 | 17.729
18.5 | 1.791 | 0.1197 | -0.033 | 14.963
19 | 1.772 | 0.12807 | -0.034 | 13.835
19.5 | 1.746 | 0.13639 | -0.035 | 12.804
20 | 1.715 | 0.14494 | -0.036 | 11.832

## 14. Re 100k Mach 0.25 (2)
BIGFOIL.COM POLAR EXPORT
TsAGI B 22.0% thick
TsAGI B 22.0% thick |  |  |  | Cl Max: | 0.8746 | at alpha= | 1 | deg
XFOIL ncrit=9 |  |  |  | L/D Max: | 23.695 | at alpha= | 0 | deg
Re: | 100000 |  |  | Cd Min: | 0.16923 | at alpha= | -16 | deg
Mach: | 0.25 |  |  | Cl=0 at alpha= | -4.4371 | deg
|  |  |  | @ Cl=0.1, Cd= | 0.027652
|  |  |  | @ Cl=0.4, Cd= | 0.036404
|  |  |  | @ Cl=0.6, Cd= | 0.037037
alpha (deg) | Cl | Cd | Cm | Cl/Cd
-16 | -0.2536 | 0.16923 | -0.0512 | -1.4986
-15.5 | -0.2159 | 0.16091 | -0.0497 | -1.3417
-15 | -0.2217 | 0.15726 | -0.0506 | -1.4098
-14.5 | -0.2469 | 0.15391 | -0.0486 | -1.6042
-14 | -0.2127 | 0.14844 | -0.0502 | -1.4329
-13.5 | -0.1912 | 0.13878 | -0.0617 | -1.3777
-13 | -0.1826 | 0.13094 | -0.0729 | -1.3945
-12 | -0.3611 | 0.07324 | -0.1102 | -4.9304
-11.5 | -0.4325 | 0.05983 | -0.1147 | -7.2288
-11 | -0.4868 | 0.05144 | -0.1111 | -9.4635
-10.5 | -0.4256 | 0.04664 | -0.1158 | -9.1252
-10 | -0.4455 | 0.0427 | -0.1072 | -10.4333
-9.5 | -0.4493 | 0.03972 | -0.0987 | -11.3117
-9 | -0.4261 | 0.03786 | -0.0935 | -11.2546
-8.5 | -0.4249 | 0.03617 | -0.0839 | -11.7473
-8 | -0.3896 | 0.03468 | -0.0802 | -11.2341
-7.5 | -0.3274 | 0.03246 | -0.0813 | -10.0863
-7 | -0.2878 | 0.03131 | -0.0783 | -9.192
-6.5 | -0.2433 | 0.03039 | -0.0762 | -8.0059
-6 | -0.1869 | 0.02931 | -0.076 | -6.3767
-5.5 | -0.1216 | 0.02822 | -0.0776 | -4.309
-5 | -0.084 | 0.02795 | -0.0743 | -3.0054
-4.5 | -0.0173 | 0.02668 | -0.0759 | -0.64843
-4 | 0.1202 | 0.02782 | -0.0861 | 4.3206
-3.5 | 0.1782 | 0.03104 | -0.082 | 5.741
-3 | 0.2703 | 0.03321 | -0.0843 | 8.1391
-2.5 | 0.3615 | 0.03576 | -0.0882 | 10.1091
-2 | 0.4536 | 0.0373 | -0.0934 | 12.1609
-1.5 | 0.5649 | 0.03734 | -0.1024 | 15.1285
-0.5 | 0.823 | 0.03511 | -0.1311 | 23.4406
0 | 0.8452 | 0.03567 | -0.1268 | 23.695
0.5 | 0.8431 | 0.03755 | -0.1187 | 22.4527
1 | 0.8746 | 0.0378 | -0.1155 | 23.1376
1.5 | 0.8295 | 0.04195 | -0.1015 | 19.7735
2 | 0.6993 | 0.04968 | -0.077 | 14.0761
2.5 | 0.7112 | 0.05081 | -0.0711 | 13.9972
3 | 0.845 | 0.04691 | -0.0807 | 18.0132

## 15. Re 100k Mach 0.50 (1)
BIGFOIL.COM POLAR EXPORT
TsAGI B 22.0% thick
TsAGI B 22.0% thick |  |  |  | Cl Max: | 1.702 | at alpha= | 13.5 | deg
JavaFoil+Calcfoil stall+Eppler ext transition |  |  |  | L/D Max: | 27.932 | at alpha= | 7 | deg
Re: | 100000 |  |  | Cd Min: | 0.01877 | at alpha= | -1 | deg
Mach: | 0.5 |  |  | Cl=0 at alpha= | -1.0405 | deg
|  |  |  | @ Cl=0.1, Cd= | 0.019746
|  |  |  | @ Cl=0.4, Cd= | 0.023755
|  |  |  | @ Cl=0.6, Cd= | 0.026545
alpha (deg) | Cl | Cd | Cm | Cl/Cd
-20 | -1.097 | 0.38576 | 0.032 | -2.844
-19.5 | -1.069 | 0.37864 | 0.031 | -2.824
-19 | -1.041 | 0.3738 | 0.031 | -2.786
-18.5 | -1.011 | 0.36556 | 0.03 | -2.767
-18 | -0.983 | 0.3613 | 0.03 | -2.722
-17.5 | -0.954 | 0.34304 | 0.028 | -2.78
-17 | -0.925 | 0.33912 | 0.028 | -2.729
-16.5 | -0.896 | 0.33275 | 0.027 | -2.693
-16 | -0.867 | 0.31972 | 0.026 | -2.713
-15.5 | -0.839 | 0.30919 | 0.026 | -2.714
-15 | -0.809 | 0.29775 | 0.025 | -2.718
-14.5 | -0.781 | 0.29344 | 0.024 | -2.661
-14 | -0.751 | 0.28504 | 0.023 | -2.636
-13.5 | -0.722 | 0.27537 | 0.022 | -2.622
-13 | -0.693 | 0.26043 | 0.022 | -2.662
-12.5 | -0.664 | 0.25525 | 0.02 | -2.601
-12 | -0.635 | 0.25231 | 0.02 | -2.518
-11.5 | -0.606 | 0.24796 | 0.019 | -2.443
-11 | -0.577 | 0.22478 | 0.018 | -2.565
-10.5 | -0.547 | 0.19794 | 0.016 | -2.765
-10 | -0.628 | 0.12487 | 0.015 | -5.027
-9.5 | -0.772 | 0.09933 | 0.016 | -7.772
-9 | -0.788 | 0.08657 | 0.017 | -9.102
-8.5 | -0.777 | 0.0776 | 0.017 | -10.013
-8 | -0.752 | 0.07022 | 0.017 | -10.711
-7.5 | -0.718 | 0.06401 | 0.017 | -11.212
-7 | -0.679 | 0.0582 | 0.018 | -11.659
-6.5 | -0.637 | 0.05219 | 0.018 | -12.211
-6 | -0.693 | 0.02741 | 0.025 | -25.265
-5.5 | -0.634 | 0.02582 | 0.024 | -24.566
-5 | -0.569 | 0.0249 | 0.023 | -22.84
-4.5 | -0.5 | 0.02415 | 0.022 | -20.725
-4 | -0.431 | 0.02351 | 0.021 | -18.314
-3.5 | -0.36 | 0.02298 | 0.02 | -15.648
-3 | -0.288 | 0.02253 | 0.018 | -12.763
-2.5 | -0.215 | 0.02215 | 0.017 | -9.696
-2 | -0.142 | 0.02182 | 0.016 | -6.487
-1.5 | -0.068 | 0.02141 | 0.014 | -3.167
-1 | 0.006 | 0.01877 | 0.013 | 0.326
-0.5 | 0.079 | 0.01897 | 0.012 | 4.174
0 | 0.145 | 0.02141 | 0.01 | 6.794
0.5 | 0.215 | 0.02192 | 0.009 | 9.787
1 | 0.283 | 0.02252 | 0.008 | 12.572
1.5 | 0.351 | 0.0232 | 0.007 | 15.142
2 | 0.419 | 0.02397 | 0.005 | 17.476
2.5 | 0.486 | 0.02482 | 0.004 | 19.581
3 | 0.553 | 0.02579 | 0.003 | 21.428
3.5 | 0.619 | 0.02685 | 0.001 | 23.039
4 | 0.684 | 0.02803 | 0 | 24.397
4.5 | 0.749 | 0.02933 | -0.001 | 25.528
5 | 0.813 | 0.03075 | -0.002 | 26.432
5.5 | 0.876 | 0.03233 | -0.004 | 27.103
6 | 0.939 | 0.03406 | -0.005 | 27.563
6.5 | 1.001 | 0.03596 | -0.006 | 27.832
7 | 1.062 | 0.03801 | -0.008 | 27.932
7.5 | 1.122 | 0.04026 | -0.009 | 27.865
8 | 1.181 | 0.04274 | -0.01 | 27.636
8.5 | 1.239 | 0.04545 | -0.011 | 27.27
9 | 1.296 | 0.04839 | -0.013 | 26.786
9.5 | 1.352 | 0.05163 | -0.014 | 26.186
10 | 1.406 | 0.05516 | -0.015 | 25.492
10.5 | 1.459 | 0.05905 | -0.016 | 24.709
11 | 1.51 | 0.06333 | -0.018 | 23.845
11.5 | 1.559 | 0.068 | -0.019 | 22.927
12 | 1.606 | 0.07324 | -0.02 | 21.927
12.5 | 1.65 | 0.07907 | -0.021 | 20.862
13 | 1.69 | 0.08548 | -0.023 | 19.77
13.5 | 1.702 | 0.09293 | -0.024 | 18.314
14 | 1.681 | 0.10159 | -0.025 | 16.552
14.5 | 1.617 | 0.11214 | -0.026 | 14.421
15 | 1.434 | 0.14688 | -0.027 | 9.761
15.5 | 0.944 | 0.18731 | -0.008 | 5.042
16 | 0.973 | 0.22903 | -0.013 | 4.249
16.5 | 1.003 | 0.27873 | -0.016 | 3.598
17 | 1.033 | 0.29833 | -0.018 | 3.461
17.5 | 1.064 | 0.32728 | -0.021 | 3.252
18 | 1.095 | 0.3612 | -0.023 | 3.033
18.5 | 1.127 | 0.37436 | -0.025 | 3.011

## 16. Re 100k Mach 0.50 (2)
BIGFOIL.COM POLAR EXPORT
TsAGI B 22.0% thick
TsAGI B 22.0% thick |  |  |  | Cl Max: | 0.7003 | at alpha= | 20 | deg
XFOIL ncrit=9 |  |  |  | L/D Max: | 4.9029 | at alpha= | 1 | deg
Re: | 100000 |  |  | Cd Min: | 0.24196 | at alpha= | 20 | deg
Mach: | 0.5 |  |  | Cl=0 at alpha= | -0.98363 | deg
|  |  |  | @ Cl=0.1, Cd= | 0.062831
|  |  |  | @ Cl=0.4, Cd= | 0.15523
|  |  |  | @ Cl=0.6, Cd= | 0.21395
alpha (deg) | Cl | Cd | Cm | Cl/Cd
-8 | -0.1986 | 0.04385 | -0.1317 | -4.5291
-7.5 | -0.2356 | 0.04149 | -0.1174 | -5.6785
-7 | -0.2695 | 0.04075 | -0.102 | -6.6135
-6.5 | -0.2814 | 0.04028 | -0.0894 | -6.9861
-6 | -0.244 | 0.03788 | -0.0842 | -6.4414
-5.5 | -0.2737 | 0.03869 | -0.0685 | -7.0742
-5 | -0.2895 | 0.03972 | -0.0559 | -7.2885
-4.5 | -0.1584 | 0.03641 | -0.0653 | -4.3505
-4 | -0.2083 | 0.03892 | -0.0476 | -5.352
-3.5 | -0.2974 | 0.0426 | -0.0253 | -6.9812
-3 | -0.3281 | 0.04522 | -0.0136 | -7.2556
-2.5 | -0.1951 | 0.04284 | -0.0227 | -4.5542
-2 | -0.2367 | 0.0461 | -0.0105 | -5.1345
-1.5 | -0.1034 | 0.05212 | -0.02 | -1.9839
-1 | -0.0033 | 0.05736 | -0.0218 | -0.057531
-0.5 | 0.0975 | 0.06272 | -0.0295 | 1.5545
1 | 0.3661 | 0.07467 | -0.0602 | 4.9029
1.5 | 0.3177 | 0.08005 | -0.0523 | 3.9688
2 | 0.3522 | 0.08087 | -0.0491 | 4.3551
2.5 | 0.3055 | 0.08664 | -0.0422 | 3.5261
3 | 0.3371 | 0.08796 | -0.0389 | 3.8324
3.5 | 0.3063 | 0.0933 | -0.0335 | 3.283
4 | 0.316 | 0.09614 | -0.0297 | 3.2869
4.5 | 0.331 | 0.09925 | -0.0263 | 3.335
5 | 0.3074 | 0.10415 | -0.0219 | 2.9515
5.5 | 0.3081 | 0.10843 | -0.0187 | 2.8415
6 | 0.3356 | 0.11104 | -0.0159 | 3.0223
6.5 | 0.3288 | 0.11611 | -0.0131 | 2.8318
8 | 0.314 | 0.13206 | -0.0067 | 2.3777
8.5 | 0.3609 | 0.13581 | -0.0053 | 2.6574
9 | 0.3426 | 0.13962 | -0.0026 | 2.4538
10 | 0.3708 | 0.14727 | 0.001 | 2.5178
10.5 | 0.4026 | 0.15095 | 0.0026 | 2.6671
11 | 0.3995 | 0.15516 | 0.004 | 2.5748
11.5 | 0.4274 | 0.15898 | 0.0053 | 2.6884
12 | 0.4295 | 0.16334 | 0.0063 | 2.6295
12.5 | 0.4565 | 0.16735 | 0.0073 | 2.7278
13 | 0.4606 | 0.17196 | 0.0078 | 2.6785
13.5 | 0.4872 | 0.17605 | 0.0086 | 2.7674
14 | 0.4907 | 0.1807 | 0.0087 | 2.7156
14.5 | 0.5186 | 0.18504 | 0.0093 | 2.8026
15 | 0.5221 | 0.18993 | 0.0089 | 2.7489
15.5 | 0.5512 | 0.19447 | 0.0093 | 2.8344
16 | 0.5526 | 0.19923 | 0.0084 | 2.7737
16.5 | 0.5865 | 0.20445 | 0.0087 | 2.8687
17 | 0.5842 | 0.20897 | 0.0073 | 2.7956
18 | 0.6164 | 0.21912 | 0.0054 | 2.8131
18.5 | 0.6532 | 0.22619 | 0.0054 | 2.8878
19 | 0.653 | 0.22958 | 0.0033 | 2.8443
19.5 | 0.6681 | 0.23594 | 0.0017 | 2.8317
20 | 0.7003 | 0.24196 | 0.0014 | 2.8943

## 17. Re 250k Mach 0.00 (1)
BIGFOIL.COM POLAR EXPORT
TsAGI B 22.0% thick
TsAGI B 22.0% thick |  |  |  | Cl Max: | 1.892 | at alpha= | 18.5 | deg
JavaFoil+Calcfoil stall+Eppler ext transition |  |  |  | L/D Max: | 52.644 | at alpha= | 8.5 | deg
Re: | 250000 |  |  | Cd Min: | 0.01139 | at alpha= | -2 | deg
Mach: | 0 |  |  | Cl=0 at alpha= | -1.0391 | deg
|  |  |  | @ Cl=0.1, Cd= | 0.011803
|  |  |  | @ Cl=0.4, Cd= | 0.013152
|  |  |  | @ Cl=0.6, Cd= | 0.014542
alpha (deg) | Cl | Cd | Cm | Cl/Cd
-20 | -1.231 | 0.19049 | 0.025 | -6.463
-19.5 | -1.236 | 0.18147 | 0.025 | -6.813
-19 | -1.24 | 0.1723 | 0.025 | -7.195
-18.5 | -1.241 | 0.16343 | 0.025 | -7.594
-18 | -1.24 | 0.15506 | 0.025 | -7.999
-17.5 | -1.238 | 0.14691 | 0.025 | -8.424
-17 | -1.232 | 0.13912 | 0.025 | -8.857
-16.5 | -1.224 | 0.13154 | 0.025 | -9.308
-16 | -1.213 | 0.12398 | 0.025 | -9.786
-15.5 | -1.201 | 0.11661 | 0.025 | -10.296
-15 | -1.185 | 0.10956 | 0.025 | -10.818
-14.5 | -1.168 | 0.10253 | 0.025 | -11.395
-14 | -1.149 | 0.09566 | 0.025 | -12.011
-13.5 | -1.128 | 0.08892 | 0.025 | -12.687
-13 | -1.106 | 0.08185 | 0.025 | -13.515
-12.5 | -1.084 | 0.07444 | 0.025 | -14.555
-12 | -1.062 | 0.06587 | 0.026 | -16.119
-11.5 | -1.052 | 0.05346 | 0.027 | -19.675
-11 | -1.129 | 0.02715 | 0.032 | -41.595
-10.5 | -1.1 | 0.02456 | 0.031 | -44.794
-10 | -1.058 | 0.02317 | 0.031 | -45.675
-9.5 | -1.011 | 0.02188 | 0.03 | -46.232
-9 | -0.961 | 0.02096 | 0.029 | -45.866
-8.5 | -0.909 | 0.02018 | 0.028 | -45.063
-8 | -0.855 | 0.01946 | 0.027 | -43.947
-7.5 | -0.799 | 0.01921 | 0.026 | -41.598
-7 | -0.742 | 0.01863 | 0.025 | -39.827
-6.5 | -0.684 | 0.0181 | 0.024 | -37.76
-6 | -0.624 | 0.01762 | 0.023 | -35.414
-5.5 | -0.563 | 0.01717 | 0.022 | -32.817
-5 | -0.502 | 0.01677 | 0.021 | -29.954
-4.5 | -0.44 | 0.01639 | 0.02 | -26.853
-4 | -0.378 | 0.01605 | 0.019 | -23.535
-3.5 | -0.315 | 0.01571 | 0.018 | -20.027
-3 | -0.251 | 0.01541 | 0.017 | -16.304
-2.5 | -0.187 | 0.01506 | 0.015 | -12.443
-2 | -0.123 | 0.01139 | 0.014 | -10.777
-1.5 | -0.059 | 0.01145 | 0.013 | -5.13
-1 | 0.005 | 0.01154 | 0.012 | 0.465
-0.5 | 0.069 | 0.01165 | 0.011 | 5.959
0 | 0.132 | 0.01196 | 0.01 | 11.045
0.5 | 0.195 | 0.01218 | 0.008 | 16.008
1 | 0.257 | 0.01243 | 0.007 | 20.706
1.5 | 0.319 | 0.01272 | 0.006 | 25.121
2 | 0.381 | 0.01304 | 0.005 | 29.226
2.5 | 0.442 | 0.0134 | 0.004 | 33.013
3 | 0.503 | 0.0138 | 0.002 | 36.455
3.5 | 0.563 | 0.01424 | 0.001 | 39.567
4 | 0.623 | 0.01473 | 0 | 42.313
4.5 | 0.683 | 0.01526 | -0.001 | 44.735
5 | 0.742 | 0.01585 | -0.002 | 46.801
5.5 | 0.8 | 0.01648 | -0.004 | 48.544
6 | 0.858 | 0.01718 | -0.005 | 49.946
6.5 | 0.916 | 0.01794 | -0.006 | 51.049
7 | 0.973 | 0.01877 | -0.007 | 51.847
7.5 | 1.03 | 0.01966 | -0.008 | 52.363
8 | 1.086 | 0.02062 | -0.009 | 52.634
8.5 | 1.141 | 0.02168 | -0.011 | 52.644
9 | 1.196 | 0.0228 | -0.012 | 52.447
9.5 | 1.25 | 0.02403 | -0.013 | 52.031
10 | 1.304 | 0.02534 | -0.014 | 51.468
10.5 | 1.357 | 0.02676 | -0.015 | 50.717
11 | 1.41 | 0.02827 | -0.017 | 49.873
11.5 | 1.462 | 0.02991 | -0.018 | 48.875
12 | 1.513 | 0.03165 | -0.019 | 47.796
12.5 | 1.563 | 0.03354 | -0.02 | 46.604
13 | 1.612 | 0.03553 | -0.021 | 45.385
13.5 | 1.655 | 0.03768 | -0.022 | 43.927
14 | 1.693 | 0.04 | -0.023 | 42.338
14.5 | 1.729 | 0.04244 | -0.025 | 40.731
15 | 1.761 | 0.04508 | -0.026 | 39.064
15.5 | 1.79 | 0.04788 | -0.027 | 37.388
16 | 1.816 | 0.05087 | -0.028 | 35.705
16.5 | 1.839 | 0.05412 | -0.029 | 33.977
17 | 1.858 | 0.0576 | -0.03 | 32.254
17.5 | 1.873 | 0.06146 | -0.031 | 30.478
18 | 1.885 | 0.06566 | -0.032 | 28.702
18.5 | 1.892 | 0.07035 | -0.033 | 26.899
19 | 1.885 | 0.089 | -0.034 | 21.184
19.5 | 1.884 | 0.0967 | -0.035 | 19.484
20 | 1.88 | 0.10323 | -0.036 | 18.213

## 18. Re 250k Mach 0.00 (2)
BIGFOIL.COM POLAR EXPORT
TsAGI B 22.0% thick
TsAGI B 22.0% thick |  |  |  | Cl Max: | 1.4853 | at alpha= | 10 | deg
XFOIL ncrit=9 |  |  |  | L/D Max: | 63.5807 | at alpha= | 7.5 | deg
Re: | 250000 |  |  | Cd Min: | 0.19936 | at alpha= | -20 | deg
Mach: | 0 |  |  | Cl=0 at alpha= | -5.6 | deg
|  |  |  | @ Cl=0.1, Cd= | 0.013903
|  |  |  | @ Cl=0.4, Cd= | 0.018604
|  |  |  | @ Cl=0.6, Cd= | 0.020787
alpha (deg) | Cl | Cd | Cm | Cl/Cd
-20 | -0.3332 | 0.19936 | -0.0309 | -1.6713
-19.5 | -0.3406 | 0.19145 | -0.0367 | -1.7791
-19 | -0.3146 | 0.18702 | -0.037 | -1.6822
-18.5 | -0.2977 | 0.1825 | -0.0386 | -1.6312
-18 | -0.3038 | 0.1742 | -0.0432 | -1.744
-17 | -0.7762 | 0.06644 | -0.0959 | -11.6827
-16.5 | -0.8236 | 0.05746 | -0.0967 | -14.3334
-16 | -0.8582 | 0.05113 | -0.0942 | -16.7847
-15.5 | -0.893 | 0.04638 | -0.089 | -19.254
-15 | -0.9214 | 0.04284 | -0.0818 | -21.5079
-14.5 | -0.8807 | 0.04028 | -0.0833 | -21.8644
-14 | -0.8412 | 0.03671 | -0.0861 | -22.9147
-13.5 | -0.7893 | 0.0334 | -0.0896 | -23.6317
-13 | -0.7195 | 0.03085 | -0.0958 | -23.3225
-12.5 | -0.6256 | 0.02822 | -0.1064 | -22.1687
-12 | -0.5414 | 0.02616 | -0.1149 | -20.6957
-11.5 | -0.4723 | 0.02486 | -0.1195 | -18.9984
-11 | -0.4197 | 0.02363 | -0.1205 | -17.7613
-10.5 | -0.3781 | 0.02283 | -0.1191 | -16.5615
-10 | -0.3317 | 0.02187 | -0.1185 | -15.1669
-9.5 | -0.2871 | 0.02103 | -0.1173 | -13.6519
-9 | -0.2485 | 0.02042 | -0.1148 | -12.1694
-8.5 | -0.2092 | 0.01966 | -0.1124 | -10.6409
-8 | -0.1697 | 0.01901 | -0.11 | -8.9269
-7.5 | -0.1293 | 0.01845 | -0.1077 | -7.0081
-7 | -0.0951 | 0.0179 | -0.104 | -5.3128
-6.5 | -0.0596 | 0.01739 | -0.1006 | -3.4273
-6 | -0.0236 | 0.01691 | -0.0972 | -1.3956
-5.5 | 0.0059 | 0.01639 | -0.0926 | 0.35998
-5 | 0.0373 | 0.01586 | -0.0883 | 2.3518
-4.5 | 0.0546 | 0.01521 | -0.0812 | 3.5897
-4 | 0.0591 | 0.01433 | -0.0716 | 4.1242
-3.5 | 0.0754 | 0.01354 | -0.0633 | 5.5687
-2.5 | 0.2169 | 0.01563 | -0.0664 | 13.8772
-2 | 0.3013 | 0.01722 | -0.0705 | 17.4971
-1 | 0.4382 | 0.01914 | -0.0737 | 22.8945
-0.5 | 0.4915 | 0.01974 | -0.0728 | 24.8987
0 | 0.5928 | 0.02072 | -0.081 | 28.61
0.5 | 0.6814 | 0.02154 | -0.0866 | 31.6342
1 | 0.7349 | 0.02184 | -0.0865 | 33.6493
1.5 | 0.7979 | 0.02185 | -0.0884 | 36.5172
2 | 0.8475 | 0.02195 | -0.0879 | 38.6105
2.5 | 0.8901 | 0.02213 | -0.086 | 40.2214
3 | 0.9556 | 0.02206 | -0.0887 | 43.3182
3.5 | 0.989 | 0.02234 | -0.0851 | 44.2704
4 | 1.0606 | 0.02216 | -0.0892 | 47.861
4.5 | 1.0975 | 0.0224 | -0.0864 | 48.9955
5 | 1.1571 | 0.02227 | -0.0882 | 51.9578
5.5 | 1.209 | 0.02241 | -0.0886 | 53.9491
6 | 1.2706 | 0.02228 | -0.0909 | 57.0287
6.5 | 1.3573 | 0.02166 | -0.0986 | 62.6639
7 | 1.3886 | 0.02188 | -0.0951 | 63.4644
7.5 | 1.4223 | 0.02237 | -0.0921 | 63.5807
8 | 1.4306 | 0.02295 | -0.0842 | 62.3355
8.5 | 1.4544 | 0.02334 | -0.0793 | 62.3136
9 | 1.4647 | 0.02405 | -0.072 | 60.9023
9.5 | 1.4538 | 0.02459 | -0.0607 | 59.1216
10 | 1.4853 | 0.02506 | -0.0574 | 59.2698
10.5 | 1.4577 | 0.02612 | -0.0441 | 55.8078
11 | 1.4562 | 0.02702 | -0.0358 | 53.8934
11.5 | 1.4809 | 0.02778 | -0.0319 | 53.3081
12 | 1.4484 | 0.02976 | -0.0203 | 48.6694
12.5 | 1.4665 | 0.03065 | -0.0159 | 47.8467
13 | 1.457 | 0.03278 | -0.0088 | 44.4478
13.5 | 1.4472 | 0.03497 | -0.0022 | 41.384
14 | 1.4704 | 0.03604 | 0.0009 | 40.7991
14.5 | 1.4317 | 0.0403 | 0.0088 | 35.5261
15 | 1.4706 | 0.04052 | 0.0102 | 36.2932

## 19. Re 250k Mach 0.10 (1)
BIGFOIL.COM POLAR EXPORT
TsAGI B 22.0% thick
TsAGI B 22.0% thick |  |  |  | Cl Max: | 1.885 | at alpha= | 18.5 | deg
JavaFoil+Calcfoil stall+Eppler ext transition |  |  |  | L/D Max: | 52.248 | at alpha= | 8 | deg
Re: | 250000 |  |  | Cd Min: | 0.01143 | at alpha= | -2 | deg
Mach: | 0.1 |  |  | Cl=0 at alpha= | -1.0391 | deg
|  |  |  | @ Cl=0.1, Cd= | 0.011852
|  |  |  | @ Cl=0.4, Cd= | 0.013223
|  |  |  | @ Cl=0.6, Cd= | 0.014633
alpha (deg) | Cl | Cd | Cm | Cl/Cd
-20 | -1.197 | 0.19539 | 0.025 | -6.128
-19.5 | -1.206 | 0.18574 | 0.025 | -6.492
-19 | -1.212 | 0.17632 | 0.025 | -6.874
-18.5 | -1.216 | 0.16707 | 0.025 | -7.28
-18 | -1.219 | 0.15857 | 0.025 | -7.686
-17.5 | -1.218 | 0.1498 | 0.025 | -8.134
-17 | -1.216 | 0.14185 | 0.025 | -8.571
-16.5 | -1.21 | 0.13384 | 0.025 | -9.044
-16 | -1.201 | 0.12633 | 0.025 | -9.509
-15.5 | -1.191 | 0.11876 | 0.025 | -10.025
-15 | -1.177 | 0.11153 | 0.024 | -10.553
-14.5 | -1.161 | 0.10436 | 0.024 | -11.129
-14 | -1.144 | 0.09734 | 0.024 | -11.748
-13.5 | -1.124 | 0.09053 | 0.025 | -12.413
-13 | -1.102 | 0.08379 | 0.025 | -13.152
-12.5 | -1.079 | 0.07634 | 0.025 | -14.14
-12 | -1.057 | 0.06847 | 0.025 | -15.437
-11.5 | -1.039 | 0.05858 | 0.026 | -17.741
-11 | -1.119 | 0.02887 | 0.031 | -38.772
-10.5 | -1.1 | 0.02505 | 0.031 | -43.91
-10 | -1.06 | 0.02348 | 0.031 | -45.142
-9.5 | -1.014 | 0.02211 | 0.03 | -45.858
-9 | -0.964 | 0.02118 | 0.029 | -45.537
-8.5 | -0.912 | 0.02035 | 0.028 | -44.84
-8 | -0.858 | 0.01941 | 0.027 | -44.231
-7.5 | -0.802 | 0.01935 | 0.026 | -41.465
-7 | -0.745 | 0.01875 | 0.025 | -39.743
-6.5 | -0.687 | 0.01821 | 0.024 | -37.702
-6 | -0.627 | 0.01771 | 0.023 | -35.395
-5.5 | -0.566 | 0.01726 | 0.022 | -32.804
-5 | -0.505 | 0.01685 | 0.021 | -29.94
-4.5 | -0.442 | 0.01647 | 0.02 | -26.858
-4 | -0.379 | 0.01612 | 0.019 | -23.54
-3.5 | -0.316 | 0.01578 | 0.018 | -20.033
-3 | -0.252 | 0.01547 | 0.017 | -16.31
-2.5 | -0.188 | 0.01513 | 0.016 | -12.442
-2 | -0.123 | 0.01143 | 0.014 | -10.789
-1.5 | -0.059 | 0.01149 | 0.013 | -5.135
-1 | 0.005 | 0.01158 | 0.012 | 0.466
-0.5 | 0.07 | 0.0117 | 0.011 | 5.964
0 | 0.133 | 0.01202 | 0.01 | 11.038
0.5 | 0.196 | 0.01225 | 0.008 | 15.991
1 | 0.259 | 0.0125 | 0.007 | 20.684
1.5 | 0.321 | 0.0128 | 0.006 | 25.073
2 | 0.383 | 0.01312 | 0.005 | 29.163
2.5 | 0.444 | 0.01349 | 0.004 | 32.928
3 | 0.505 | 0.0139 | 0.002 | 36.352
3.5 | 0.566 | 0.01435 | 0.001 | 39.437
4 | 0.626 | 0.01485 | 0 | 42.158
4.5 | 0.686 | 0.01539 | -0.001 | 44.551
5 | 0.745 | 0.01599 | -0.002 | 46.587
5.5 | 0.804 | 0.01664 | -0.004 | 48.3
6 | 0.862 | 0.01735 | -0.005 | 49.677
6.5 | 0.92 | 0.01812 | -0.006 | 50.744
7 | 0.977 | 0.01896 | -0.007 | 51.519
7.5 | 1.034 | 0.01987 | -0.008 | 52.012
8 | 1.09 | 0.02086 | -0.01 | 52.248
8.5 | 1.146 | 0.02193 | -0.011 | 52.236
9 | 1.201 | 0.02308 | -0.012 | 52.019
9.5 | 1.255 | 0.02434 | -0.013 | 51.579
10 | 1.309 | 0.02567 | -0.014 | 50.999
10.5 | 1.362 | 0.02713 | -0.015 | 50.221
11 | 1.415 | 0.02866 | -0.017 | 49.368
11.5 | 1.467 | 0.03033 | -0.018 | 48.366
12 | 1.518 | 0.03212 | -0.019 | 47.265
12.5 | 1.568 | 0.03405 | -0.02 | 46.065
13 | 1.618 | 0.0361 | -0.021 | 44.811
13.5 | 1.66 | 0.03828 | -0.022 | 43.371
14 | 1.698 | 0.04063 | -0.024 | 41.793
14.5 | 1.733 | 0.04317 | -0.025 | 40.141
15 | 1.765 | 0.04588 | -0.026 | 38.459
15.5 | 1.793 | 0.04876 | -0.027 | 36.769
16 | 1.818 | 0.05182 | -0.028 | 35.079
16.5 | 1.839 | 0.05516 | -0.029 | 33.34
17 | 1.856 | 0.05879 | -0.03 | 31.577
17.5 | 1.87 | 0.0627 | -0.031 | 29.822
18 | 1.879 | 0.06715 | -0.032 | 27.987
18.5 | 1.885 | 0.07205 | -0.033 | 26.158
19 | 1.875 | 0.09193 | -0.034 | 20.391
19.5 | 1.871 | 0.09914 | -0.035 | 18.872
20 | 1.864 | 0.10577 | -0.036 | 17.624

## 20. Re 250k Mach 0.10 (2)
BIGFOIL.COM POLAR EXPORT
TsAGI B 22.0% thick
TsAGI B 22.0% thick |  |  |  | Cl Max: | 1.4752 | at alpha= | 10 | deg
XFOIL ncrit=9 |  |  |  | L/D Max: | 62.9236 | at alpha= | 7 | deg
Re: | 250000 |  |  | Cd Min: | 0.20001 | at alpha= | -20 | deg
Mach: | 0.1 |  |  | Cl=0 at alpha= | -5.6519 | deg
|  |  |  | @ Cl=0.1, Cd= | 0.013951
|  |  |  | @ Cl=0.4, Cd= | 0.018675
|  |  |  | @ Cl=0.6, Cd= | 0.020844
alpha (deg) | Cl | Cd | Cm | Cl/Cd
-20 | -0.3322 | 0.20001 | -0.0311 | -1.6609
-19.5 | -0.3399 | 0.19219 | -0.0369 | -1.7686
-19 | -0.3132 | 0.18766 | -0.0372 | -1.669
-18.5 | -0.2958 | 0.18316 | -0.0388 | -1.615
-18 | -0.3024 | 0.17484 | -0.0435 | -1.7296
-17.5 | -0.278 | 0.17099 | -0.0436 | -1.6258
-16.5 | -0.766 | 0.06368 | -0.0968 | -12.0289
-16 | -0.8174 | 0.0549 | -0.0965 | -14.8889
-15.5 | -0.8601 | 0.04898 | -0.0925 | -17.5602
-15 | -0.9018 | 0.04479 | -0.0851 | -20.134
-14.5 | -0.8655 | 0.04182 | -0.0862 | -20.6958
-14 | -0.8266 | 0.03792 | -0.0893 | -21.7985
-13.5 | -0.7833 | 0.03414 | -0.0921 | -22.9438
-13 | -0.7108 | 0.03149 | -0.0988 | -22.5722
-12.5 | -0.6181 | 0.02863 | -0.1095 | -21.5892
-12 | -0.5399 | 0.02669 | -0.1168 | -20.2286
-11 | -0.4208 | 0.02391 | -0.1216 | -17.5993
-10.5 | -0.3776 | 0.02307 | -0.1205 | -16.3676
-10 | -0.332 | 0.02208 | -0.1196 | -15.0362
-9.5 | -0.2892 | 0.02128 | -0.118 | -13.5902
-8.5 | -0.208 | 0.01981 | -0.1136 | -10.4997
-8 | -0.1688 | 0.01915 | -0.111 | -8.8146
-7.5 | -0.1288 | 0.0186 | -0.1085 | -6.9247
-7 | -0.0929 | 0.01804 | -0.1051 | -5.1497
-6.5 | -0.0579 | 0.01752 | -0.1015 | -3.3048
-6 | -0.0204 | 0.01703 | -0.0985 | -1.1979
-5.5 | 0.0089 | 0.01652 | -0.0936 | 0.53874
-5 | 0.0394 | 0.01599 | -0.0891 | 2.464
-4.5 | 0.0591 | 0.01534 | -0.0824 | 3.8527
-4 | 0.0644 | 0.0145 | -0.0729 | 4.4414
-3.5 | 0.0639 | 0.01351 | -0.0615 | 4.7298
-3 | 0.1736 | 0.01485 | -0.0703 | 11.6902
-2 | 0.2787 | 0.01684 | -0.0664 | 16.5499
-1.5 | 0.3771 | 0.01836 | -0.0731 | 20.5392
-1 | 0.4368 | 0.01918 | -0.0732 | 22.7737
-0.5 | 0.4913 | 0.01979 | -0.0725 | 24.8257
0 | 0.5922 | 0.02077 | -0.0805 | 28.5123
0.5 | 0.6834 | 0.02163 | -0.0865 | 31.595
1 | 0.7358 | 0.02195 | -0.0861 | 33.5216
1.5 | 0.8019 | 0.02195 | -0.0885 | 36.533
2 | 0.8486 | 0.02208 | -0.0874 | 38.433
2.5 | 0.8987 | 0.02217 | -0.0869 | 40.5368
3 | 0.9563 | 0.0222 | -0.088 | 43.0766
3.5 | 0.9914 | 0.02249 | -0.0846 | 44.0818
4 | 1.0612 | 0.02234 | -0.0883 | 47.5022
4.5 | 1.0994 | 0.02257 | -0.0856 | 48.7107
5 | 1.1633 | 0.0225 | -0.0882 | 51.7022
5.5 | 1.2098 | 0.02263 | -0.0874 | 53.46
6 | 1.2709 | 0.02259 | -0.0895 | 56.2594
6.5 | 1.358 | 0.02194 | -0.0971 | 61.8961
7 | 1.3925 | 0.02213 | -0.0942 | 62.9236
7.5 | 1.4184 | 0.02271 | -0.0896 | 62.4571
8 | 1.4296 | 0.02327 | -0.0822 | 61.4353
8.5 | 1.4613 | 0.02369 | -0.0787 | 61.6843
9 | 1.4512 | 0.02444 | -0.0676 | 59.3781
9.5 | 1.4472 | 0.02496 | -0.0576 | 57.9808
10 | 1.4752 | 0.02555 | -0.0537 | 57.7378
10.5 | 1.4434 | 0.02676 | -0.04 | 53.9387
11 | 1.4518 | 0.02757 | -0.0333 | 52.6587
11.5 | 1.4568 | 0.0288 | -0.0267 | 50.5833
12 | 1.4365 | 0.0307 | -0.0172 | 46.7915
12.5 | 1.4724 | 0.03116 | -0.015 | 47.2529
13 | 1.4334 | 0.03444 | -0.0048 | 41.6202
13.5 | 1.4416 | 0.03597 | -0.0001 | 40.0778
14 | 1.4346 | 0.03862 | 0.0054 | 37.1466
14.5 | 1.419 | 0.04192 | 0.011 | 33.8502
15 | 1.4497 | 0.04273 | 0.0131 | 33.927

## 21. Re 250k Mach 0.25 (1)
BIGFOIL.COM POLAR EXPORT
TsAGI B 22.0% thick
TsAGI B 22.0% thick |  |  |  | Cl Max: | 1.835 | at alpha= | 17 | deg
JavaFoil+Calcfoil stall+Eppler ext transition |  |  |  | L/D Max: | 50.145 | at alpha= | 8 | deg
Re: | 250000 |  |  | Cd Min: | 0.01174 | at alpha= | -1.5 | deg
Mach: | 0.25 |  |  | Cl=0 at alpha= | -1.0448 | deg
|  |  |  | @ Cl=0.1, Cd= | 0.012134
|  |  |  | @ Cl=0.4, Cd= | 0.013643
|  |  |  | @ Cl=0.6, Cd= | 0.015149
alpha (deg) | Cl | Cd | Cm | Cl/Cd
-20 | -0.904 | 0.23683 | 0.023 | -3.815
-19.5 | -0.942 | 0.22269 | 0.023 | -4.229
-19 | -0.976 | 0.20896 | 0.023 | -4.673
-18.5 | -1.008 | 0.19565 | 0.023 | -5.15
-18 | -1.035 | 0.18343 | 0.023 | -5.641
-17.5 | -1.058 | 0.17202 | 0.023 | -6.153
-17 | -1.078 | 0.16122 | 0.023 | -6.685
-16.5 | -1.093 | 0.15123 | 0.023 | -7.225
-16 | -1.102 | 0.1415 | 0.023 | -7.786
-15.5 | -1.106 | 0.13285 | 0.023 | -8.327
-15 | -1.107 | 0.12419 | 0.023 | -8.916
-14.5 | -1.104 | 0.11616 | 0.023 | -9.505
-14 | -1.097 | 0.10829 | 0.023 | -10.134
-13.5 | -1.087 | 0.10087 | 0.023 | -10.773
-13 | -1.073 | 0.09336 | 0.023 | -11.492
-12.5 | -1.055 | 0.0864 | 0.024 | -12.21
-12 | -1.034 | 0.07927 | 0.024 | -13.049
-11.5 | -1.013 | 0.07181 | 0.024 | -14.101
-11 | -0.991 | 0.06379 | 0.025 | -15.532
-10.5 | -0.979 | 0.05177 | 0.026 | -18.915
-10 | -1.06 | 0.02588 | 0.031 | -40.962
-9.5 | -1.024 | 0.02371 | 0.031 | -43.191
-9 | -0.978 | 0.0224 | 0.03 | -43.667
-8.5 | -0.928 | 0.02177 | 0.029 | -42.623
-8 | -0.875 | 0.0209 | 0.028 | -41.859
-7.5 | -0.819 | 0.02014 | 0.027 | -40.671
-7 | -0.761 | 0.01945 | 0.026 | -39.148
-6.5 | -0.702 | 0.01883 | 0.025 | -37.299
-6 | -0.642 | 0.01828 | 0.024 | -35.102
-5.5 | -0.58 | 0.01777 | 0.023 | -32.641
-5 | -0.517 | 0.01731 | 0.022 | -29.874
-4.5 | -0.454 | 0.0169 | 0.021 | -26.836
-4 | -0.389 | 0.01652 | 0.019 | -23.561
-3.5 | -0.324 | 0.01618 | 0.018 | -20.048
-3 | -0.259 | 0.01585 | 0.017 | -16.348
-2.5 | -0.193 | 0.01552 | 0.016 | -12.458
-2 | -0.127 | 0.01502 | 0.015 | -8.471
-1.5 | -0.061 | 0.01174 | 0.014 | -5.164
-1 | 0.006 | 0.01183 | 0.012 | 0.468
-0.5 | 0.072 | 0.01195 | 0.011 | 5.992
0 | 0.136 | 0.01237 | 0.01 | 10.986
0.5 | 0.2 | 0.01262 | 0.009 | 15.885
1 | 0.265 | 0.0129 | 0.007 | 20.51
1.5 | 0.328 | 0.01323 | 0.006 | 24.816
2 | 0.392 | 0.01359 | 0.005 | 28.805
2.5 | 0.454 | 0.014 | 0.004 | 32.447
3 | 0.517 | 0.01446 | 0.003 | 35.747
3.5 | 0.579 | 0.01496 | 0.001 | 38.691
4 | 0.64 | 0.01551 | 0 | 41.274
4.5 | 0.701 | 0.01611 | -0.001 | 43.512
5 | 0.761 | 0.01678 | -0.002 | 45.394
5.5 | 0.821 | 0.0175 | -0.004 | 46.943
6 | 0.881 | 0.01829 | -0.005 | 48.17
6.5 | 0.94 | 0.01915 | -0.006 | 49.087
7 | 0.998 | 0.02008 | -0.007 | 49.702
7.5 | 1.056 | 0.02109 | -0.009 | 50.065
8 | 1.113 | 0.0222 | -0.01 | 50.145
8.5 | 1.17 | 0.02339 | -0.011 | 50.016
9 | 1.226 | 0.02468 | -0.012 | 49.661
9.5 | 1.281 | 0.02607 | -0.013 | 49.138
10 | 1.336 | 0.02758 | -0.015 | 48.427
10.5 | 1.39 | 0.0292 | -0.016 | 47.585
11 | 1.443 | 0.03097 | -0.017 | 46.595
11.5 | 1.495 | 0.03284 | -0.018 | 45.526
12 | 1.547 | 0.03486 | -0.019 | 44.372
12.5 | 1.597 | 0.03702 | -0.021 | 43.141
13 | 1.646 | 0.03938 | -0.022 | 41.811
13.5 | 1.687 | 0.04189 | -0.023 | 40.28
14 | 1.722 | 0.04457 | -0.024 | 38.639
14.5 | 1.753 | 0.04748 | -0.025 | 36.919
15 | 1.779 | 0.05062 | -0.026 | 35.147
15.5 | 1.801 | 0.05402 | -0.027 | 33.342
16 | 1.818 | 0.0577 | -0.029 | 31.507
16.5 | 1.83 | 0.06169 | -0.03 | 29.656
17 | 1.835 | 0.06604 | -0.031 | 27.793
17.5 | 1.835 | 0.07096 | -0.032 | 25.864
18 | 1.829 | 0.0767 | -0.033 | 23.841
18.5 | 1.804 | 0.10018 | -0.034 | 18.008
19 | 1.784 | 0.10803 | -0.035 | 16.516
19.5 | 1.759 | 0.11547 | -0.036 | 15.23
20 | 1.727 | 0.12269 | -0.036 | 14.077

## 22. Re 250k Mach 0.25 (2)
BIGFOIL.COM POLAR EXPORT
TsAGI B 22.0% thick
TsAGI B 22.0% thick |  |  |  | Cl Max: | 1.4326 | at alpha= | 8 | deg
XFOIL ncrit=9 |  |  |  | L/D Max: | 58.1652 | at alpha= | 6.5 | deg
Re: | 250000 |  |  | Cd Min: | 0.18666 | at alpha= | -18.5 | deg
Mach: | 0.25 |  |  | Cl=0 at alpha= | -5.8387 | deg
|  |  |  | @ Cl=0.1, Cd= | 0.01442
|  |  |  | @ Cl=0.4, Cd= | 0.018913
|  |  |  | @ Cl=0.6, Cd= | 0.021182
alpha (deg) | Cl | Cd | Cm | Cl/Cd
-18.5 | -0.2866 | 0.18666 | -0.0397 | -1.5354
-18 | -0.2958 | 0.17842 | -0.0451 | -1.6579
-17.5 | -0.267 | 0.17439 | -0.0447 | -1.5311
-17 | -0.2914 | 0.16576 | -0.0515 | -1.758
-16.5 | -0.2598 | 0.16104 | -0.0501 | -1.6133
-15 | -0.6669 | 0.06465 | -0.0971 | -10.3155
-14 | -0.703 | 0.04757 | -0.1051 | -14.7782
-13.5 | -0.707 | 0.0402 | -0.1085 | -17.5871
-13 | -0.6424 | 0.03576 | -0.1162 | -17.9642
-12.5 | -0.5775 | 0.03146 | -0.1247 | -18.3566
-12 | -0.5068 | 0.0292 | -0.1302 | -17.3562
-11.5 | -0.4592 | 0.02713 | -0.131 | -16.9259
-11 | -0.4155 | 0.02585 | -0.1302 | -16.0735
-10.5 | -0.3701 | 0.02448 | -0.1291 | -15.1185
-10 | -0.3339 | 0.02353 | -0.126 | -14.1904
-9.5 | -0.2902 | 0.02246 | -0.1241 | -12.9207
-9 | -0.2469 | 0.0215 | -0.122 | -11.4837
-8.5 | -0.2065 | 0.02086 | -0.1192 | -9.8993
-8 | -0.1629 | 0.02006 | -0.1169 | -8.1206
-7.5 | -0.1252 | 0.01939 | -0.1135 | -6.4569
-7 | -0.0852 | 0.01878 | -0.1105 | -4.5367
-6.5 | -0.0476 | 0.01821 | -0.107 | -2.6139
-6 | -0.012 | 0.01771 | -0.103 | -0.67758
-5.5 | 0.0252 | 0.01717 | -0.0994 | 1.4677
-5 | 0.0537 | 0.01667 | -0.094 | 3.2214
-4.5 | 0.0814 | 0.01609 | -0.0886 | 5.059
-4 | 0.0932 | 0.01535 | -0.08 | 6.0717
-3.5 | 0.0849 | 0.01431 | -0.0673 | 5.9329
-3 | 0.1785 | 0.01499 | -0.0724 | 11.9079
-2 | 0.3027 | 0.0173 | -0.0709 | 17.4971
-1.5 | 0.3699 | 0.01848 | -0.0714 | 20.0162
-1 | 0.431 | 0.01936 | -0.0711 | 22.2624
-0.5 | 0.5244 | 0.02043 | -0.0771 | 25.6681
0 | 0.5915 | 0.02108 | -0.0783 | 28.0598
0.5 | 0.6817 | 0.02216 | -0.0836 | 30.7626
1 | 0.7436 | 0.02256 | -0.0844 | 32.961
1.5 | 0.8134 | 0.02268 | -0.0871 | 35.8642
2 | 0.8588 | 0.02278 | -0.0852 | 37.6997
2.5 | 0.9168 | 0.02296 | -0.0859 | 39.9303
3 | 0.9658 | 0.02304 | -0.0848 | 41.9184
3.5 | 1.0044 | 0.02352 | -0.0818 | 42.7041
4 | 1.0659 | 0.02336 | -0.0833 | 45.6293
4.5 | 1.1159 | 0.02371 | -0.0825 | 47.0645
5 | 1.162 | 0.02378 | -0.0812 | 48.8646
6 | 1.2625 | 0.02429 | -0.0802 | 51.9761
6.5 | 1.3663 | 0.02349 | -0.0903 | 58.1652
7 | 1.3893 | 0.02403 | -0.0849 | 57.8152
7.5 | 1.3989 | 0.02464 | -0.0769 | 56.7735
8 | 1.4326 | 0.02517 | -0.0733 | 56.917
8.5 | 1.3897 | 0.0261 | -0.0563 | 53.2452
9 | 1.3946 | 0.02683 | -0.0481 | 51.9791
9.5 | 1.4033 | 0.02781 | -0.041 | 50.4603
10 | 1.3729 | 0.02971 | -0.029 | 46.21
10.5 | 1.3978 | 0.03041 | -0.0247 | 45.9651
11 | 1.3678 | 0.03315 | -0.0146 | 41.2609
11.5 | 1.3612 | 0.03524 | -0.0077 | 38.6266
12 | 1.3787 | 0.03663 | -0.0034 | 37.6385
12.5 | 1.3258 | 0.04171 | 0.0058 | 31.7861
13 | 1.3776 | 0.04132 | 0.0072 | 33.3398

## 23. Re 250k Mach 0.50 (1)
BIGFOIL.COM POLAR EXPORT
TsAGI B 22.0% thick
TsAGI B 22.0% thick |  |  |  | Cl Max: | 1.735 | at alpha= | 13.5 | deg
JavaFoil+Calcfoil stall+Eppler ext transition |  |  |  | L/D Max: | 41.655 | at alpha= | 6.5 | deg
Re: | 250000 |  |  | Cd Min: | 0.013 | at alpha= | -1 | deg
Mach: | 0.5 |  |  | Cl=0 at alpha= | -1.0405 | deg
|  |  |  | @ Cl=0.1, Cd= | 0.013445
|  |  |  | @ Cl=0.4, Cd= | 0.015741
|  |  |  | @ Cl=0.6, Cd= | 0.017664
alpha (deg) | Cl | Cd | Cm | Cl/Cd
-20 | -1.097 | 0.29442 | 0.032 | -3.727
-19.5 | -1.069 | 0.29054 | 0.031 | -3.681
-19 | -1.042 | 0.28583 | 0.031 | -3.644
-18.5 | -1.011 | 0.27891 | 0.03 | -3.627
-18 | -0.983 | 0.2746 | 0.03 | -3.581
-17.5 | -0.954 | 0.25704 | 0.029 | -3.71
-17 | -0.925 | 0.25688 | 0.028 | -3.603
-16.5 | -0.896 | 0.24891 | 0.027 | -3.601
-16 | -0.867 | 0.24148 | 0.027 | -3.592
-15.5 | -0.839 | 0.23291 | 0.026 | -3.603
-15 | -0.809 | 0.22399 | 0.025 | -3.613
-14.5 | -0.781 | 0.2199 | 0.024 | -3.552
-14 | -0.751 | 0.21284 | 0.023 | -3.53
-13.5 | -0.722 | 0.20105 | 0.023 | -3.593
-13 | -0.693 | 0.19379 | 0.022 | -3.578
-12.5 | -0.664 | 0.18761 | 0.021 | -3.538
-12 | -0.635 | 0.18454 | 0.02 | -3.442
-11.5 | -0.606 | 0.1791 | 0.019 | -3.383
-11 | -0.577 | 0.1621 | 0.018 | -3.557
-10.5 | -0.547 | 0.14301 | 0.017 | -3.828
-10 | -0.628 | 0.10106 | 0.015 | -6.215
-9.5 | -0.776 | 0.08288 | 0.019 | -9.358
-9 | -0.795 | 0.07238 | 0.02 | -10.982
-8.5 | -0.789 | 0.06348 | 0.021 | -12.432
-8 | -0.775 | 0.05399 | 0.022 | -14.35
-7.5 | -0.858 | 0.02596 | 0.029 | -33.06
-7 | -0.816 | 0.02362 | 0.029 | -34.558
-6.5 | -0.761 | 0.02231 | 0.028 | -34.131
-6 | -0.701 | 0.02127 | 0.026 | -32.955
-5.5 | -0.637 | 0.02041 | 0.025 | -31.201
-5 | -0.57 | 0.01966 | 0.024 | -28.993
-4.5 | -0.501 | 0.01903 | 0.023 | -26.357
-4 | -0.431 | 0.01847 | 0.021 | -23.353
-3.5 | -0.36 | 0.01799 | 0.02 | -20.022
-3 | -0.288 | 0.01757 | 0.019 | -16.385
-2.5 | -0.215 | 0.01721 | 0.018 | -12.501
-2 | -0.142 | 0.01684 | 0.016 | -8.413
-1.5 | -0.068 | 0.01638 | 0.015 | -4.145
-1 | 0.006 | 0.013 | 0.014 | 0.474
-0.5 | 0.08 | 0.01317 | 0.012 | 6.053
0 | 0.149 | 0.01412 | 0.011 | 10.581
0.5 | 0.22 | 0.0145 | 0.01 | 15.192
1 | 0.291 | 0.01494 | 0.008 | 19.463
1.5 | 0.361 | 0.01543 | 0.007 | 23.366
2 | 0.43 | 0.01598 | 0.005 | 26.894
2.5 | 0.499 | 0.0166 | 0.004 | 30.027
3 | 0.567 | 0.01729 | 0.003 | 32.773
3.5 | 0.634 | 0.01805 | 0.001 | 35.124
4 | 0.701 | 0.0189 | 0 | 37.096
4.5 | 0.767 | 0.01983 | -0.001 | 38.686
5 | 0.833 | 0.02086 | -0.003 | 39.923
5.5 | 0.897 | 0.02199 | -0.004 | 40.816
6 | 0.961 | 0.02323 | -0.005 | 41.386
6.5 | 1.024 | 0.02459 | -0.007 | 41.655
7 | 1.087 | 0.02609 | -0.008 | 41.649
7.5 | 1.148 | 0.02774 | -0.009 | 41.387
8 | 1.208 | 0.02954 | -0.011 | 40.896
8.5 | 1.267 | 0.03152 | -0.012 | 40.206
9 | 1.325 | 0.0337 | -0.013 | 39.323
9.5 | 1.382 | 0.03609 | -0.015 | 38.289
10 | 1.437 | 0.03871 | -0.016 | 37.117
10.5 | 1.49 | 0.04161 | -0.017 | 35.816
11 | 1.542 | 0.04483 | -0.018 | 34.394
11.5 | 1.591 | 0.04837 | -0.02 | 32.904
12 | 1.639 | 0.05236 | -0.021 | 31.296
12.5 | 1.683 | 0.05677 | -0.022 | 29.639
13 | 1.723 | 0.06171 | -0.023 | 27.925
13.5 | 1.735 | 0.06745 | -0.025 | 25.718
14 | 1.713 | 0.07419 | -0.026 | 23.089
14.5 | 1.646 | 0.08258 | -0.027 | 19.935
15 | 1.441 | 0.12586 | -0.028 | 11.452
15.5 | 0.945 | 0.15763 | -0.009 | 5.992
16 | 0.973 | 0.18088 | -0.013 | 5.38
16.5 | 1.003 | 0.21272 | -0.016 | 4.715
17 | 1.033 | 0.22782 | -0.018 | 4.533
17.5 | 1.064 | 0.24831 | -0.021 | 4.286
18 | 1.095 | 0.26215 | -0.023 | 4.179
18.5 | 1.127 | 0.28321 | -0.025 | 3.98

## 24. Re 250k Mach 0.50 (2)
BIGFOIL.COM POLAR EXPORT
TsAGI B 22.0% thick
TsAGI B 22.0% thick |  |  |  | Cl Max: | 0.9888 | at alpha= | 5 | deg
XFOIL ncrit=9 |  |  |  | L/D Max: | 30.6344 | at alpha= | 3 | deg
Re: | 250000 |  |  | Cd Min: | 0.22148 | at alpha= | -20 | deg
Mach: | 0.5 |  |  | Cl=0 at alpha= | -6.2725 | deg
|  |  |  | @ Cl=0.1, Cd= | 0.019735
|  |  |  | @ Cl=0.4, Cd= | 0.020368
|  |  |  | @ Cl=0.6, Cd= | 0.024084
alpha (deg) | Cl | Cd | Cm | Cl/Cd
-20 | -0.3124 | 0.22148 | -0.0357 | -1.4105
-19.5 | -0.3011 | 0.21477 | -0.0402 | -1.402
-19 | -0.2812 | 0.20797 | -0.0427 | -1.3521
-18.5 | -0.2592 | 0.2023 | -0.0446 | -1.2813
-18 | -0.264 | 0.19544 | -0.0505 | -1.3508
-17.5 | -0.2302 | 0.18932 | -0.05 | -1.2159
-17 | -0.216 | 0.18347 | -0.0521 | -1.1773
-16 | -0.1581 | 0.16546 | -0.0652 | -0.95552
-15.5 | -0.1341 | 0.1528 | -0.084 | -0.87762
-15 | -0.0339 | 0.14205 | -0.1003 | -0.23865
-14.5 | -0.0187 | 0.12623 | -0.1163 | -0.14814
-14 | 0.0062 | 0.11554 | -0.1269 | 0.053661
-13.5 | 0.0005 | 0.10308 | -0.136 | 0.0048506
-13 | 0.0304 | 0.09768 | -0.1402 | 0.31122
-12.5 | 0.0232 | 0.08748 | -0.1467 | 0.2652
-12 | -0.1163 | 0.05985 | -0.1653 | -1.9432
-11.5 | -0.1898 | 0.0466 | -0.174 | -4.073
-11 | -0.2019 | 0.04128 | -0.1736 | -4.891
-10.5 | -0.2202 | 0.03647 | -0.1704 | -6.0378
-10 | -0.2419 | 0.03223 | -0.1642 | -7.5054
-9.5 | -0.2276 | 0.02982 | -0.1584 | -7.6325
-9 | -0.2167 | 0.02756 | -0.1513 | -7.8628
-8.5 | -0.1816 | 0.02584 | -0.1466 | -7.0279
-8 | -0.1474 | 0.02436 | -0.1412 | -6.0509
-7.5 | -0.1083 | 0.02331 | -0.1362 | -4.6461
-7 | -0.0611 | 0.0223 | -0.1325 | -2.7399
-6.5 | -0.0207 | 0.02148 | -0.1275 | -0.96369
-6 | 0.0248 | 0.02076 | -0.1234 | 1.1946
-5.5 | 0.065 | 0.02018 | -0.1183 | 3.221
-5 | 0.1051 | 0.01967 | -0.1133 | 5.3432
-4.5 | 0.1402 | 0.01911 | -0.1074 | 7.3365
-4 | 0.1713 | 0.01869 | -0.1009 | 9.1653
-3.5 | 0.1967 | 0.01812 | -0.0933 | 10.8554
-3 | 0.2019 | 0.01743 | -0.0822 | 11.5835
-2.5 | 0.1802 | 0.0164 | -0.0654 | 10.9878
-2 | 0.3116 | 0.01845 | -0.0738 | 16.8889
-1.5 | 0.3745 | 0.01988 | -0.0709 | 18.838
-0.5 | 0.5204 | 0.02267 | -0.0698 | 22.9554
0 | 0.5819 | 0.02387 | -0.0681 | 24.3779
0.5 | 0.6565 | 0.02475 | -0.0688 | 26.5253
1 | 0.7445 | 0.02651 | -0.0716 | 28.0837
1.5 | 0.815 | 0.02691 | -0.0722 | 30.2861
2 | 0.8334 | 0.02786 | -0.0643 | 29.9139
2.5 | 0.8617 | 0.02848 | -0.0579 | 30.2563
3 | 0.8933 | 0.02916 | -0.0527 | 30.6344
3.5 | 0.9079 | 0.03007 | -0.045 | 30.1929
4 | 0.9403 | 0.03091 | -0.0404 | 30.4206
4.5 | 0.9155 | 0.03367 | -0.0301 | 27.1904
5 | 0.9888 | 0.03371 | -0.0318 | 29.3325
5.5 | 0.919 | 0.04045 | -0.0224 | 22.7194
6 | 0.8555 | 0.05106 | -0.0209 | 16.7548
6.5 | 0.8766 | 0.05233 | -0.0162 | 16.7514

## 25. Re 500k Mach 0.00 (1)
BIGFOIL.COM POLAR EXPORT
TsAGI B 22.0% thick
TsAGI B 22.0% thick |  |  |  | Cl Max: | 1.909 | at alpha= | 18.5 | deg
JavaFoil+Calcfoil stall+Eppler ext transition |  |  |  | L/D Max: | 69.632 | at alpha= | 8 | deg
Re: | 500000 |  |  | Cd Min: | 0.00884 | at alpha= | -2 | deg
Mach: | 0 |  |  | Cl=0 at alpha= | -1.0391 | deg
|  |  |  | @ Cl=0.1, Cd= | 0.009141
|  |  |  | @ Cl=0.4, Cd= | 0.010079
|  |  |  | @ Cl=0.6, Cd= | 0.011076
alpha (deg) | Cl | Cd | Cm | Cl/Cd
-20 | -1.243 | 0.16824 | 0.028 | -7.388
-19.5 | -1.249 | 0.15993 | 0.028 | -7.808
-19 | -1.253 | 0.15133 | 0.028 | -8.279
-18.5 | -1.255 | 0.14319 | 0.028 | -8.766
-18 | -1.255 | 0.13521 | 0.028 | -9.285
-17.5 | -1.254 | 0.12732 | 0.028 | -9.848
-17 | -1.25 | 0.11955 | 0.028 | -10.457
-16.5 | -1.244 | 0.11208 | 0.028 | -11.099
-16 | -1.235 | 0.1045 | 0.028 | -11.819
-15.5 | -1.225 | 0.09679 | 0.028 | -12.656
-15 | -1.213 | 0.08905 | 0.028 | -13.625
-14.5 | -1.201 | 0.08077 | 0.029 | -14.872
-14 | -1.19 | 0.07149 | 0.029 | -16.653
-13.5 | -1.187 | 0.05935 | 0.03 | -20.008
-13 | -1.247 | 0.03387 | 0.034 | -36.807
-12.5 | -1.251 | 0.02697 | 0.034 | -46.393
-12 | -1.226 | 0.02436 | 0.034 | -50.322
-11.5 | -1.192 | 0.02278 | 0.033 | -52.307
-11 | -1.153 | 0.02157 | 0.032 | -53.424
-10.5 | -1.11 | 0.02059 | 0.032 | -53.899
-10 | -1.064 | 0.01972 | 0.031 | -53.933
-9.5 | -1.015 | 0.01894 | 0.03 | -53.576
-9 | -0.964 | 0.01803 | 0.029 | -53.479
-8.5 | -0.911 | 0.01739 | 0.028 | -52.408
-8 | -0.857 | 0.01679 | 0.027 | -51.015
-7.5 | -0.801 | 0.01625 | 0.026 | -49.251
-7 | -0.743 | 0.01575 | 0.025 | -47.167
-6.5 | -0.684 | 0.01505 | 0.024 | -45.468
-6 | -0.625 | 0.01463 | 0.023 | -42.697
-5.5 | -0.564 | 0.01422 | 0.022 | -39.676
-5 | -0.503 | 0.01363 | 0.021 | -36.885
-4.5 | -0.441 | 0.0139 | 0.02 | -31.706
-4 | -0.378 | 0.01359 | 0.019 | -27.822
-3.5 | -0.315 | 0.01328 | 0.018 | -23.707
-3 | -0.251 | 0.01298 | 0.017 | -19.367
-2.5 | -0.188 | 0.01265 | 0.016 | -14.826
-2 | -0.123 | 0.00884 | 0.014 | -13.95
-1.5 | -0.059 | 0.00889 | 0.013 | -6.639
-1 | 0.005 | 0.00897 | 0.012 | 0.601
-0.5 | 0.07 | 0.00906 | 0.011 | 7.692
0 | 0.133 | 0.00923 | 0.01 | 14.45
0.5 | 0.197 | 0.00938 | 0.009 | 20.99
1 | 0.26 | 0.00957 | 0.007 | 27.201
1.5 | 0.323 | 0.00978 | 0.006 | 33.05
2 | 0.386 | 0.01002 | 0.005 | 38.52
2.5 | 0.448 | 0.01028 | 0.004 | 43.59
3 | 0.51 | 0.01058 | 0.003 | 48.188
3.5 | 0.571 | 0.0109 | 0.001 | 52.359
4 | 0.632 | 0.01127 | 0 | 56.028
4.5 | 0.692 | 0.01167 | -0.001 | 59.294
5 | 0.752 | 0.01212 | -0.002 | 62.043
5.5 | 0.811 | 0.0126 | -0.004 | 64.372
6 | 0.87 | 0.01313 | -0.005 | 66.234
6.5 | 0.928 | 0.01371 | -0.006 | 67.68
7 | 0.986 | 0.01435 | -0.007 | 68.696
7.5 | 1.043 | 0.01505 | -0.008 | 69.322
8 | 1.1 | 0.0158 | -0.01 | 69.632
8.5 | 1.156 | 0.01662 | -0.011 | 69.563
9 | 1.212 | 0.01751 | -0.012 | 69.209
9.5 | 1.266 | 0.01848 | -0.013 | 68.523
10 | 1.321 | 0.01952 | -0.015 | 67.679
10.5 | 1.374 | 0.02066 | -0.016 | 66.542
11 | 1.427 | 0.02186 | -0.017 | 65.296
11.5 | 1.48 | 0.02319 | -0.018 | 63.799
12 | 1.531 | 0.02461 | -0.019 | 62.226
12.5 | 1.582 | 0.02616 | -0.02 | 60.471
13 | 1.632 | 0.02778 | -0.022 | 58.727
13.5 | 1.675 | 0.02957 | -0.023 | 56.636
14 | 1.713 | 0.0315 | -0.024 | 54.378
14.5 | 1.748 | 0.03356 | -0.025 | 52.091
15 | 1.781 | 0.03579 | -0.026 | 49.745
15.5 | 1.81 | 0.03818 | -0.027 | 47.404
16 | 1.836 | 0.04077 | -0.028 | 45.028
16.5 | 1.858 | 0.04359 | -0.03 | 42.62
17 | 1.876 | 0.04667 | -0.031 | 40.207
17.5 | 1.891 | 0.05009 | -0.032 | 37.754
18 | 1.902 | 0.05392 | -0.033 | 35.277
18.5 | 1.909 | 0.05821 | -0.034 | 32.79
19 | 1.896 | 0.07778 | -0.034 | 24.378
19.5 | 1.894 | 0.08525 | -0.035 | 22.22
20 | 1.89 | 0.09133 | -0.036 | 20.695

## 26. Re 500k Mach 0.00 (2)
BIGFOIL.COM POLAR EXPORT
TsAGI B 22.0% thick
TsAGI B 22.0% thick |  |  |  | Cl Max: | 1.4649 | at alpha= | 15.5 | deg
XFOIL ncrit=9 |  |  |  | L/D Max: | 62.2767 | at alpha= | 9 | deg
Re: | 500000 |  |  | Cd Min: | 0.085 | at alpha= | 20 | deg
Mach: | 0 |  |  | Cl=0 at alpha= | -5.2172 | deg
|  |  |  | @ Cl=0.1, Cd= | 0.009922
|  |  |  | @ Cl=0.4, Cd= | 0.012513
|  |  |  | @ Cl=0.6, Cd= | 0.014984
alpha (deg) | Cl | Cd | Cm | Cl/Cd
-20 | -0.8958 | 0.08354 | -0.0844 | -10.723
-19.5 | -0.9102 | 0.07553 | -0.0879 | -12.0508
-19 | -0.9236 | 0.06783 | -0.0912 | -13.6164
-18.5 | -0.9364 | 0.06062 | -0.0936 | -15.447
-18 | -0.9465 | 0.05427 | -0.095 | -17.4406
-17.5 | -0.9532 | 0.04888 | -0.0951 | -19.5008
-17 | -0.9562 | 0.04442 | -0.0937 | -21.5263
-16.5 | -0.9542 | 0.04084 | -0.0917 | -23.3643
-16 | -0.9495 | 0.03782 | -0.0888 | -25.1058
-15.5 | -0.9444 | 0.03524 | -0.0851 | -26.7991
-15 | -0.9168 | 0.03236 | -0.0854 | -28.3313
-14.5 | -0.8687 | 0.02944 | -0.0882 | -29.5075
-14 | -0.7924 | 0.0269 | -0.0963 | -29.4572
-13.5 | -0.7084 | 0.02476 | -0.1057 | -28.6107
-13 | -0.6541 | 0.02339 | -0.1084 | -27.9649
-12.5 | -0.6064 | 0.02222 | -0.1095 | -27.2907
-12 | -0.556 | 0.02111 | -0.1107 | -26.3382
-11.5 | -0.5104 | 0.02015 | -0.1108 | -25.33
-11 | -0.467 | 0.01921 | -0.1102 | -24.3103
-10.5 | -0.422 | 0.01851 | -0.1095 | -22.7985
-10 | -0.3805 | 0.01768 | -0.1081 | -21.5215
-9.5 | -0.335 | 0.01713 | -0.1072 | -19.5563
-9 | -0.2955 | 0.01649 | -0.105 | -17.92
-8.5 | -0.2553 | 0.01588 | -0.1029 | -16.0768
-7.5 | -0.1734 | 0.01496 | -0.0984 | -11.5909
-7 | -0.1333 | 0.01457 | -0.0959 | -9.1489
-6.5 | -0.0949 | 0.01414 | -0.093 | -6.7115
-6 | -0.0573 | 0.01373 | -0.0899 | -4.1733
-5.5 | -0.0207 | 0.01336 | -0.0865 | -1.5494
-5 | 0.0159 | 0.013 | -0.0831 | 1.2231
-4.5 | 0.0503 | 0.01265 | -0.0792 | 3.9763
-4 | 0.08 | 0.01219 | -0.0743 | 6.5628
-3.5 | 0.1009 | 0.01163 | -0.0678 | 8.6758
-3 | 0.0993 | 0.01078 | -0.0565 | 9.2115
-2.5 | 0.0774 | 0.00989 | -0.0404 | 7.8261
-2 | 0.1268 | 0.00996 | -0.0386 | 12.7309
-1.5 | 0.1699 | 0.01021 | -0.0355 | 16.6405
-1 | 0.2315 | 0.01077 | -0.0364 | 21.4949
-0.5 | 0.2719 | 0.01113 | -0.0328 | 24.4295
0.5 | 0.3975 | 0.01248 | -0.035 | 31.851
1 | 0.4959 | 0.01378 | -0.0432 | 35.9869
1.5 | 0.5992 | 0.01498 | -0.0522 | 40
2.5 | 0.6968 | 0.01551 | -0.0499 | 44.9259
3 | 0.7547 | 0.01578 | -0.0507 | 47.8264
3.5 | 0.7765 | 0.01591 | -0.0443 | 48.8058
4 | 0.8373 | 0.01611 | -0.0459 | 51.9739
4.5 | 0.888 | 0.01642 | -0.0455 | 54.0804
5 | 0.9065 | 0.01651 | -0.0385 | 54.9061
5.5 | 0.9595 | 0.01678 | -0.0387 | 57.1812
6.5 | 1.0263 | 0.01722 | -0.0314 | 59.5993
7 | 1.0691 | 0.01758 | -0.03 | 60.8134
7.5 | 1.0919 | 0.01793 | -0.0246 | 60.8979
8 | 1.1395 | 0.01831 | -0.0245 | 62.2338
8.5 | 1.1572 | 0.019 | -0.0186 | 60.9053
9 | 1.2063 | 0.01937 | -0.0194 | 62.2767
9.5 | 1.248 | 0.02007 | -0.0189 | 62.1824
10 | 1.2746 | 0.02095 | -0.0158 | 60.8401
10.5 | 1.319 | 0.02171 | -0.0165 | 60.7554
11 | 1.3537 | 0.02284 | -0.0158 | 59.2688
11.5 | 1.3918 | 0.02399 | -0.0161 | 58.0158
12 | 1.4341 | 0.02523 | -0.0175 | 56.8411
12.5 | 1.4487 | 0.02691 | -0.0143 | 53.835
13 | 1.4545 | 0.02866 | -0.0092 | 50.7502
13.5 | 1.4561 | 0.03081 | -0.0043 | 47.2606
14 | 1.4614 | 0.03288 | 0.0001 | 44.4465
14.5 | 1.4621 | 0.03549 | 0.0043 | 41.1975
15 | 1.4639 | 0.03819 | 0.0081 | 38.332
15.5 | 1.4649 | 0.04113 | 0.0116 | 35.6163
16 | 1.4629 | 0.04456 | 0.0148 | 32.8299
16.5 | 1.4608 | 0.04815 | 0.0176 | 30.3385
17 | 1.4546 | 0.05233 | 0.0202 | 27.7967
17.5 | 1.4479 | 0.0568 | 0.0223 | 25.4912
18 | 1.4438 | 0.06105 | 0.0242 | 23.6495
18.5 | 1.4294 | 0.06676 | 0.0256 | 21.411
19 | 1.4178 | 0.07222 | 0.0268 | 19.6317
19.5 | 1.4026 | 0.07822 | 0.0277 | 17.9315
20 | 1.3835 | 0.085 | 0.0281 | 16.2765

## 27. Re 500k Mach 0.10 (1)
BIGFOIL.COM POLAR EXPORT
TsAGI B 22.0% thick
TsAGI B 22.0% thick |  |  |  | Cl Max: | 1.901 | at alpha= | 18.5 | deg
JavaFoil+Calcfoil stall+Eppler ext transition |  |  |  | L/D Max: | 69.072 | at alpha= | 8 | deg
Re: | 500000 |  |  | Cd Min: | 0.00887 | at alpha= | -2 | deg
Mach: | 0.1 |  |  | Cl=0 at alpha= | -1.0391 | deg
|  |  |  | @ Cl=0.1, Cd= | 0.0091797
|  |  |  | @ Cl=0.4, Cd= | 0.010128
|  |  |  | @ Cl=0.6, Cd= | 0.011148
alpha (deg) | Cl | Cd | Cm | Cl/Cd
-17.5 | -1.233 | 0.13065 | 0.028 | -9.44
-17 | -1.232 | 0.12263 | 0.028 | -10.047
-16.5 | -1.228 | 0.11495 | 0.028 | -10.685
-16 | -1.221 | 0.1074 | 0.028 | -11.369
-15.5 | -1.212 | 0.09978 | 0.028 | -12.15
-15 | -1.202 | 0.09205 | 0.028 | -13.059
-14.5 | -1.191 | 0.08401 | 0.028 | -14.171
-14 | -1.179 | 0.0752 | 0.029 | -15.684
-13.5 | -1.172 | 0.06479 | 0.029 | -18.085
-13 | -1.195 | 0.04527 | 0.032 | -26.402
-12.5 | -1.242 | 0.02811 | 0.034 | -44.192
-12 | -1.223 | 0.025 | 0.034 | -48.938
-11.5 | -1.192 | 0.02321 | 0.033 | -51.338
-11 | -1.154 | 0.02191 | 0.033 | -52.654
-10.5 | -1.111 | 0.02085 | 0.032 | -53.307
-10 | -1.066 | 0.01995 | 0.031 | -53.454
-9.5 | -1.018 | 0.01914 | 0.03 | -53.177
-9 | -0.967 | 0.01819 | 0.029 | -53.156
-8.5 | -0.914 | 0.01752 | 0.028 | -52.197
-8 | -0.86 | 0.01692 | 0.027 | -50.833
-7.5 | -0.804 | 0.01637 | 0.026 | -49.082
-7 | -0.746 | 0.01585 | 0.025 | -47.068
-6.5 | -0.687 | 0.01514 | 0.024 | -45.385
-6 | -0.627 | 0.0147 | 0.023 | -42.687
-5.5 | -0.567 | 0.01428 | 0.022 | -39.666
-5 | -0.505 | 0.0137 | 0.021 | -36.87
-4.5 | -0.443 | 0.01395 | 0.02 | -31.724
-4 | -0.38 | 0.01364 | 0.019 | -27.84
-3.5 | -0.316 | 0.01334 | 0.018 | -23.711
-3 | -0.253 | 0.01304 | 0.017 | -19.366
-2.5 | -0.188 | 0.01271 | 0.016 | -14.83
-2 | -0.124 | 0.00887 | 0.014 | -13.968
-1.5 | -0.059 | 0.00892 | 0.013 | -6.645
-1 | 0.005 | 0.009 | 0.012 | 0.602
-0.5 | 0.07 | 0.0091 | 0.011 | 7.698
0 | 0.134 | 0.00927 | 0.01 | 14.455
0.5 | 0.198 | 0.00943 | 0.009 | 20.98
1 | 0.261 | 0.00961 | 0.007 | 27.193
1.5 | 0.325 | 0.00984 | 0.006 | 33.01
2 | 0.387 | 0.01007 | 0.005 | 38.466
2.5 | 0.45 | 0.01035 | 0.004 | 43.487
3 | 0.512 | 0.01065 | 0.003 | 48.07
3.5 | 0.573 | 0.01098 | 0.001 | 52.199
4 | 0.634 | 0.01136 | 0 | 55.841
4.5 | 0.695 | 0.01177 | -0.001 | 59.053
5 | 0.755 | 0.01222 | -0.002 | 61.77
5.5 | 0.814 | 0.01271 | -0.004 | 64.053
6 | 0.873 | 0.01326 | -0.005 | 65.856
6.5 | 0.932 | 0.01386 | -0.006 | 67.244
7 | 0.99 | 0.01451 | -0.007 | 68.241
7.5 | 1.047 | 0.01522 | -0.008 | 68.821
8 | 1.104 | 0.01599 | -0.01 | 69.072
8.5 | 1.161 | 0.01683 | -0.011 | 68.969
9 | 1.216 | 0.01773 | -0.012 | 68.584
9.5 | 1.271 | 0.01873 | -0.013 | 67.869
10 | 1.326 | 0.01979 | -0.015 | 67.001
10.5 | 1.38 | 0.02096 | -0.016 | 65.814
11 | 1.433 | 0.02219 | -0.017 | 64.571
11.5 | 1.485 | 0.02355 | -0.018 | 63.066
12 | 1.537 | 0.025 | -0.019 | 61.47
12.5 | 1.587 | 0.02658 | -0.021 | 59.719
13 | 1.637 | 0.02827 | -0.022 | 57.91
13.5 | 1.68 | 0.03009 | -0.023 | 55.821
14 | 1.718 | 0.03204 | -0.024 | 53.601
14.5 | 1.752 | 0.03418 | -0.025 | 51.268
15 | 1.784 | 0.03649 | -0.026 | 48.897
15.5 | 1.812 | 0.03894 | -0.027 | 46.536
16 | 1.837 | 0.04158 | -0.029 | 44.182
16.5 | 1.858 | 0.0445 | -0.03 | 41.745
17 | 1.875 | 0.04771 | -0.031 | 39.3
17.5 | 1.888 | 0.0512 | -0.032 | 36.872
18 | 1.896 | 0.05523 | -0.033 | 34.338
18.5 | 1.901 | 0.05978 | -0.034 | 31.795
19 | 1.885 | 0.08061 | -0.034 | 23.383
19.5 | 1.881 | 0.08747 | -0.035 | 21.502
20 | 1.874 | 0.09366 | -0.036 | 20.007

## 28. Re 500k Mach 0.10 (2)
BIGFOIL.COM POLAR EXPORT
TsAGI B 22.0% thick
TsAGI B 22.0% thick |  |  |  | Cl Max: | 1.4603 | at alpha= | 14 | deg
XFOIL ncrit=9 |  |  |  | L/D Max: | 61.4763 | at alpha= | 8 | deg
Re: | 500000 |  |  | Cd Min: | 0.09032 | at alpha= | -20 | deg
Mach: | 0.1 |  |  | Cl=0 at alpha= | -5.2514 | deg
|  |  |  | @ Cl=0.1, Cd= | 0.011884
|  |  |  | @ Cl=0.4, Cd= | 0.012554
|  |  |  | @ Cl=0.6, Cd= | 0.015031
alpha (deg) | Cl | Cd | Cm | Cl/Cd
-20 | -0.8578 | 0.09032 | -0.082 | -9.4973
-19.5 | -0.8765 | 0.08157 | -0.086 | -10.7454
-19 | -0.8924 | 0.07325 | -0.0898 | -12.1829
-18.5 | -0.9089 | 0.06522 | -0.0931 | -13.9359
-18 | -0.9228 | 0.05802 | -0.0953 | -15.9049
-17.5 | -0.9334 | 0.05185 | -0.0962 | -18.0019
-17 | -0.9403 | 0.04671 | -0.0955 | -20.1306
-16.5 | -0.9411 | 0.04268 | -0.0938 | -22.0501
-16 | -0.9382 | 0.03935 | -0.0912 | -23.8424
-15.5 | -0.9348 | 0.0365 | -0.0877 | -25.611
-15 | -0.9077 | 0.03349 | -0.0881 | -27.1036
-14.5 | -0.8626 | 0.03022 | -0.0907 | -28.544
-14 | -0.7833 | 0.02765 | -0.0994 | -28.3291
-13.5 | -0.7031 | 0.02525 | -0.1083 | -27.8455
-13 | -0.6486 | 0.02398 | -0.1108 | -27.0475
-12.5 | -0.6044 | 0.02256 | -0.1114 | -26.7908
-12 | -0.5524 | 0.02154 | -0.1128 | -25.6453
-11.5 | -0.5089 | 0.02041 | -0.1125 | -24.9339
-11 | -0.4649 | 0.01949 | -0.1119 | -23.8533
-10.5 | -0.4213 | 0.01869 | -0.111 | -22.5415
-10 | -0.3796 | 0.01786 | -0.1095 | -21.2542
-9.5 | -0.3333 | 0.01735 | -0.1086 | -19.2104
-9 | -0.2944 | 0.01662 | -0.1063 | -17.7136
-8.5 | -0.2542 | 0.016 | -0.1041 | -15.8875
-8 | -0.2114 | 0.01554 | -0.1022 | -13.6036
-7.5 | -0.1711 | 0.0151 | -0.0997 | -11.3311
-7 | -0.1323 | 0.01463 | -0.0969 | -9.0431
-6.5 | -0.0932 | 0.01423 | -0.094 | -6.5495
-6 | -0.0547 | 0.01383 | -0.091 | -3.9552
-5.5 | -0.0177 | 0.01347 | -0.0876 | -1.314
-5 | 0.0179 | 0.01307 | -0.0839 | 1.3695
-4.5 | 0.0532 | 0.01274 | -0.0801 | 4.1758
-4 | 0.0834 | 0.01228 | -0.0753 | 6.7915
-3.5 | 0.1056 | 0.01175 | -0.0689 | 8.9872
-3 | 0.1052 | 0.01089 | -0.0578 | 9.6602
-2.5 | 0.0818 | 0.00998 | -0.0414 | 8.1964
-2 | 0.132 | 0.01002 | -0.0397 | 13.1737
-1.5 | 0.1817 | 0.01035 | -0.0379 | 17.5556
-1 | 0.2297 | 0.01077 | -0.0358 | 21.3278
-0.5 | 0.2703 | 0.01115 | -0.0322 | 24.2422
0 | 0.3609 | 0.01212 | -0.0389 | 29.7772
0.5 | 0.4321 | 0.01291 | -0.0416 | 33.4702
1 | 0.4957 | 0.0138 | -0.0427 | 35.9203
1.5 | 0.5999 | 0.01503 | -0.0517 | 39.9135
2 | 0.6332 | 0.01536 | -0.0473 | 41.224
2.5 | 0.6983 | 0.01558 | -0.0494 | 44.8203
3 | 0.7568 | 0.0159 | -0.0503 | 47.5975
3.5 | 0.7779 | 0.01599 | -0.0437 | 48.6492
4 | 0.8386 | 0.01621 | -0.0451 | 51.7335
4.5 | 0.8882 | 0.01651 | -0.0444 | 53.7977
5 | 0.9064 | 0.0166 | -0.0373 | 54.6024
5.5 | 0.9609 | 0.01694 | -0.0378 | 56.7237
6.5 | 1.0267 | 0.01737 | -0.0301 | 59.1077
7 | 1.0669 | 0.01774 | -0.0281 | 60.1409
7.5 | 1.0926 | 0.01811 | -0.0233 | 60.3313
8 | 1.141 | 0.01856 | -0.0233 | 61.4763
8.5 | 1.1582 | 0.01924 | -0.0173 | 60.1975
9 | 1.2065 | 0.01969 | -0.018 | 61.2748
9.5 | 1.2459 | 0.02046 | -0.0171 | 60.8944
10 | 1.2749 | 0.02136 | -0.0145 | 59.6863
10.5 | 1.3196 | 0.02218 | -0.0151 | 59.495
11 | 1.3514 | 0.02347 | -0.0141 | 57.5799
11.5 | 1.3915 | 0.02462 | -0.0147 | 56.5191
12 | 1.4344 | 0.02601 | -0.0164 | 55.148
12.5 | 1.4443 | 0.02777 | -0.0122 | 52.0094
13 | 1.4487 | 0.02967 | -0.0072 | 48.8271
13.5 | 1.4504 | 0.0319 | -0.0024 | 45.4671
14 | 1.4603 | 0.03375 | 0.0017 | 43.2681
14.5 | 1.4554 | 0.03685 | 0.0061 | 39.4953
15 | 1.4593 | 0.03944 | 0.0098 | 37.0005
15.5 | 1.4578 | 0.04272 | 0.0132 | 34.1245
16 | 1.458 | 0.04601 | 0.0163 | 31.6888
16.5 | 1.454 | 0.04989 | 0.0191 | 29.1441
17 | 1.4509 | 0.05379 | 0.0215 | 26.9734
17.5 | 1.4391 | 0.0589 | 0.0236 | 24.4329
18 | 1.4343 | 0.06332 | 0.0254 | 22.6516
18.5 | 1.4202 | 0.06903 | 0.0267 | 20.5737
19 | 1.4081 | 0.07466 | 0.0278 | 18.8602

## 29. Re 500k Mach 0.25 (1)
BIGFOIL.COM POLAR EXPORT
TsAGI B 22.0% thick
TsAGI B 22.0% thick |  |  |  | Cl Max: | 1.853 | at alpha= | 17 | deg
JavaFoil+Calcfoil stall+Eppler ext transition |  |  |  | L/D Max: | 66.047 | at alpha= | 7.5 | deg
Re: | 500000 |  |  | Cd Min: | 0.00911 | at alpha= | -1.5 | deg
Mach: | 0.25 |  |  | Cl=0 at alpha= | -1.0448 | deg
|  |  |  | @ Cl=0.1, Cd= | 0.0093905
|  |  |  | @ Cl=0.4, Cd= | 0.010425
|  |  |  | @ Cl=0.6, Cd= | 0.011533
alpha (deg) | Cl | Cd | Cm | Cl/Cd
-16.5 | -1.102 | 0.13354 | 0.026 | -8.256
-16 | -1.113 | 0.12444 | 0.026 | -8.942
-15.5 | -1.119 | 0.11601 | 0.026 | -9.645
-15 | -1.121 | 0.10786 | 0.026 | -10.397
-14.5 | -1.12 | 0.09983 | 0.026 | -11.223
-14 | -1.116 | 0.09178 | 0.027 | -12.161
-13.5 | -1.109 | 0.08346 | 0.027 | -13.29
-13 | -1.101 | 0.07493 | 0.027 | -14.69
-12.5 | -1.093 | 0.06519 | 0.028 | -16.759
-12 | -1.102 | 0.04929 | 0.03 | -22.363
-11.5 | -1.171 | 0.02719 | 0.033 | -43.073
-11 | -1.151 | 0.02422 | 0.033 | -47.507
-10.5 | -1.117 | 0.02254 | 0.032 | -49.534
-10 | -1.076 | 0.02109 | 0.032 | -51.018
-9.5 | -1.031 | 0.02005 | 0.031 | -51.411
-9 | -0.982 | 0.01915 | 0.03 | -51.272
-8.5 | -0.931 | 0.01837 | 0.029 | -50.647
-8 | -0.877 | 0.01765 | 0.028 | -49.67
-7.5 | -0.821 | 0.01681 | 0.027 | -48.817
-7 | -0.763 | 0.01621 | 0.026 | -47.046
-6.5 | -0.703 | 0.01567 | 0.025 | -44.893
-6 | -0.643 | 0.01497 | 0.024 | -42.925
-5.5 | -0.581 | 0.01511 | 0.023 | -38.414
-5 | -0.518 | 0.01471 | 0.022 | -35.195
-4.5 | -0.454 | 0.01434 | 0.021 | -31.667
-4 | -0.39 | 0.01399 | 0.02 | -27.848
-3.5 | -0.325 | 0.01367 | 0.018 | -23.744
-3 | -0.259 | 0.01336 | 0.017 | -19.404
-2.5 | -0.193 | 0.01304 | 0.016 | -14.833
-2 | -0.127 | 0.01256 | 0.015 | -10.143
-1.5 | -0.061 | 0.00911 | 0.014 | -6.679
-1 | 0.006 | 0.0092 | 0.012 | 0.605
-0.5 | 0.072 | 0.0093 | 0.011 | 7.73
0 | 0.137 | 0.00951 | 0.01 | 14.443
0.5 | 0.203 | 0.00969 | 0.009 | 20.922
1 | 0.268 | 0.0099 | 0.008 | 27.058
1.5 | 0.332 | 0.01014 | 0.006 | 32.788
2 | 0.397 | 0.01041 | 0.005 | 38.102
2.5 | 0.46 | 0.01072 | 0.004 | 42.951
3 | 0.524 | 0.01106 | 0.003 | 47.357
3.5 | 0.586 | 0.01144 | 0.001 | 51.262
4 | 0.649 | 0.01186 | 0 | 54.69
4.5 | 0.711 | 0.01232 | -0.001 | 57.661
5 | 0.772 | 0.01283 | -0.002 | 60.133
5.5 | 0.833 | 0.01339 | -0.004 | 62.155
6 | 0.893 | 0.01401 | -0.005 | 63.735
6.5 | 0.952 | 0.01467 | -0.006 | 64.906
7 | 1.011 | 0.01541 | -0.007 | 65.627
7.5 | 1.07 | 0.0162 | -0.009 | 66.047
8 | 1.128 | 0.01708 | -0.01 | 66.02
8.5 | 1.185 | 0.01802 | -0.011 | 65.758
9 | 1.241 | 0.01905 | -0.012 | 65.155
9.5 | 1.297 | 0.02016 | -0.014 | 64.356
10 | 1.352 | 0.02138 | -0.015 | 63.255
10.5 | 1.407 | 0.02268 | -0.016 | 62.022
11 | 1.46 | 0.02412 | -0.017 | 60.559
11.5 | 1.513 | 0.02564 | -0.019 | 59.005
12 | 1.565 | 0.0273 | -0.02 | 57.336
12.5 | 1.616 | 0.02908 | -0.021 | 55.567
13 | 1.665 | 0.03104 | -0.022 | 53.649
13.5 | 1.707 | 0.03313 | -0.023 | 51.507
14 | 1.741 | 0.0354 | -0.025 | 49.195
14.5 | 1.772 | 0.03787 | -0.026 | 46.799
15 | 1.798 | 0.04054 | -0.027 | 44.358
15.5 | 1.82 | 0.04348 | -0.028 | 41.861
16 | 1.837 | 0.04668 | -0.029 | 39.344
16.5 | 1.848 | 0.05019 | -0.03 | 36.812
17 | 1.853 | 0.05407 | -0.031 | 34.264
17.5 | 1.852 | 0.05853 | -0.032 | 31.636
18 | 1.844 | 0.06385 | -0.033 | 28.881
18.5 | 1.813 | 0.08837 | -0.034 | 20.521
19 | 1.793 | 0.09569 | -0.035 | 18.74
19.5 | 1.767 | 0.10262 | -0.036 | 17.223
20 | 1.736 | 0.10908 | -0.037 | 15.913

## 30. Re 500k Mach 0.25 (2)
BIGFOIL.COM POLAR EXPORT
TsAGI B 22.0% thick
TsAGI B 22.0% thick |  |  |  | Cl Max: | 1.428 | at alpha= | 14.5 | deg
XFOIL ncrit=9 |  |  |  | L/D Max: | 56.5428 | at alpha= | 7.5 | deg
Re: | 500000 |  |  | Cd Min: | 0.1981 | at alpha= | -20 | deg
Mach: | 0.25 |  |  | Cl=0 at alpha= | -5.4228 | deg
|  |  |  | @ Cl=0.1, Cd= | 0.012802
|  |  |  | @ Cl=0.4, Cd= | 0.01276
|  |  |  | @ Cl=0.6, Cd= | 0.015336
alpha (deg) | Cl | Cd | Cm | Cl/Cd
-20 | -0.3439 | 0.1981 | -0.032 | -1.736
-19.5 | -0.3252 | 0.19394 | -0.0339 | -1.6768
-18 | -0.7193 | 0.09145 | -0.0836 | -7.8655
-17.5 | -0.7722 | 0.07735 | -0.0914 | -9.9832
-17 | -0.8098 | 0.06619 | -0.0969 | -12.2345
-16.5 | -0.8386 | 0.05721 | -0.0999 | -14.6583
-16 | -0.8521 | 0.05099 | -0.1002 | -16.7111
-15.5 | -0.8595 | 0.04605 | -0.099 | -18.6645
-14.5 | -0.8093 | 0.0356 | -0.1051 | -22.7331
-13.5 | -0.6705 | 0.02846 | -0.1216 | -23.5594
-13 | -0.6304 | 0.02652 | -0.1221 | -23.7707
-12.5 | -0.5874 | 0.02485 | -0.1223 | -23.6378
-12 | -0.5429 | 0.02332 | -0.1226 | -23.2804
-11.5 | -0.4991 | 0.02204 | -0.1219 | -22.6452
-11 | -0.4568 | 0.02088 | -0.1208 | -21.8774
-10.5 | -0.4132 | 0.01984 | -0.1196 | -20.8266
-10 | -0.3711 | 0.01897 | -0.1177 | -19.5625
-9.5 | -0.33 | 0.01812 | -0.1156 | -18.2119
-9 | -0.2871 | 0.01741 | -0.1136 | -16.4905
-8.5 | -0.244 | 0.01681 | -0.1114 | -14.5152
-8 | -0.2044 | 0.01616 | -0.1085 | -12.6485
-7.5 | -0.1633 | 0.01562 | -0.1058 | -10.4545
-7 | -0.1236 | 0.01513 | -0.1026 | -8.1692
-6.5 | -0.0836 | 0.01468 | -0.0995 | -5.6948
-6 | -0.0446 | 0.01427 | -0.0961 | -3.1254
-5.5 | -0.0059 | 0.01388 | -0.0926 | -0.42507
-5 | 0.0323 | 0.01356 | -0.089 | 2.382
-4.5 | 0.0673 | 0.01315 | -0.0847 | 5.1179
-4 | 0.1011 | 0.01279 | -0.0802 | 7.9046
-3.5 | 0.1267 | 0.01226 | -0.0741 | 10.3344
-3 | 0.1373 | 0.01155 | -0.065 | 11.8874
-2.5 | 0.1142 | 0.01058 | -0.0487 | 10.794
-2 | 0.1353 | 0.01022 | -0.0406 | 13.2387
-1.5 | 0.1978 | 0.01067 | -0.0409 | 18.538
-1 | 0.2529 | 0.01114 | -0.0397 | 22.702
-0.5 | 0.3118 | 0.01178 | -0.0394 | 26.4686
0 | 0.3584 | 0.01225 | -0.0366 | 29.2571
0.5 | 0.4408 | 0.01326 | -0.0411 | 33.2428
1 | 0.4943 | 0.01398 | -0.0396 | 35.3577
1.5 | 0.6019 | 0.01536 | -0.0488 | 39.1862
2 | 0.6383 | 0.01572 | -0.0444 | 40.6043
2.5 | 0.7051 | 0.01606 | -0.0465 | 43.9041
3 | 0.7641 | 0.01635 | -0.047 | 46.7339
3.5 | 0.7832 | 0.01648 | -0.0395 | 47.5243
4 | 0.8423 | 0.0168 | -0.0402 | 50.1369
4.5 | 0.8484 | 0.01696 | -0.0302 | 50.0236
5 | 0.9089 | 0.01731 | -0.0314 | 52.5072
5.5 | 0.9554 | 0.01758 | -0.0298 | 54.3458
6 | 0.975 | 0.01791 | -0.023 | 54.4389
6.5 | 1.0264 | 0.01833 | -0.0229 | 55.9956
7 | 1.0412 | 0.01889 | -0.0156 | 55.1191
7.5 | 1.0958 | 0.01938 | -0.0165 | 56.5428
8 | 1.1333 | 0.02006 | -0.0144 | 56.4955
8.5 | 1.1599 | 0.02089 | -0.0105 | 55.5242
9 | 1.2045 | 0.02175 | -0.0104 | 55.3793
9.5 | 1.2261 | 0.02309 | -0.0064 | 53.1009
10 | 1.2736 | 0.02402 | -0.0074 | 53.0225
10.5 | 1.3105 | 0.02549 | -0.0073 | 51.4123
11 | 1.3455 | 0.02697 | -0.0064 | 49.8888
11.5 | 1.3801 | 0.02888 | -0.0071 | 47.7874
12 | 1.4145 | 0.03076 | -0.0074 | 45.985
12.5 | 1.4159 | 0.03309 | -0.0022 | 42.7894
13 | 1.4164 | 0.03567 | 0.0026 | 39.7084
13.5 | 1.4211 | 0.03814 | 0.0069 | 37.2601
14 | 1.419 | 0.04136 | 0.0111 | 34.3085
14.5 | 1.428 | 0.04379 | 0.0145 | 32.6102
15 | 1.4174 | 0.04814 | 0.0181 | 29.4433
15.5 | 1.4278 | 0.05071 | 0.0209 | 28.1562
16 | 1.4126 | 0.05595 | 0.0237 | 25.2475
16.5 | 1.4219 | 0.05886 | 0.026 | 24.1573
17 | 1.4 | 0.06519 | 0.028 | 21.4757
17.5 | 1.3964 | 0.06973 | 0.0297 | 20.0258
18 | 1.3815 | 0.07571 | 0.0309 | 18.2473
18.5 | 1.3654 | 0.082 | 0.0318 | 16.6512
19 | 1.358 | 0.0874 | 0.0325 | 15.5378
19.5 | 1.3372 | 0.09457 | 0.0326 | 14.1398

## 31. Re 500k Mach 0.50 (1)
BIGFOIL.COM POLAR EXPORT
TsAGI B 22.0% thick
TsAGI B 22.0% thick |  |  |  | Cl Max: | 1.753 | at alpha= | 13.5 | deg
JavaFoil+Calcfoil stall+Eppler ext transition |  |  |  | L/D Max: | 54.267 | at alpha= | 6.5 | deg
Re: | 500000 |  |  | Cd Min: | 0.01012 | at alpha= | -1 | deg
Mach: | 0.5 |  |  | Cl=0 at alpha= | -1.0405 | deg
|  |  |  | @ Cl=0.1, Cd= | 0.010401
|  |  |  | @ Cl=0.4, Cd= | 0.011997
|  |  |  | @ Cl=0.6, Cd= | 0.01349
alpha (deg) | Cl | Cd | Cm | Cl/Cd
-20 | -1.097 | 0.2465 | 0.032 | -4.452
-19.5 | -1.069 | 0.23392 | 0.032 | -4.572
-19 | -1.042 | 0.2293 | 0.031 | -4.542
-18.5 | -1.011 | 0.22366 | 0.03 | -4.522
-18 | -0.983 | 0.21933 | 0.03 | -4.484
-17.5 | -0.954 | 0.21173 | 0.029 | -4.504
-17 | -0.925 | 0.20486 | 0.028 | -4.517
-16.5 | -0.897 | 0.20322 | 0.027 | -4.413
-16 | -0.867 | 0.19204 | 0.027 | -4.517
-15.5 | -0.839 | 0.19262 | 0.026 | -4.357
-15 | -0.809 | 0.18494 | 0.025 | -4.377
-14.5 | -0.781 | 0.18098 | 0.025 | -4.316
-14 | -0.751 | 0.17456 | 0.023 | -4.304
-13.5 | -0.722 | 0.16342 | 0.023 | -4.421
-13 | -0.693 | 0.15847 | 0.022 | -4.375
-12.5 | -0.664 | 0.1518 | 0.021 | -4.373
-12 | -0.635 | 0.14868 | 0.02 | -4.273
-11.5 | -0.606 | 0.14198 | 0.019 | -4.268
-11 | -0.577 | 0.13273 | 0.018 | -4.345
-10.5 | -0.547 | 0.11994 | 0.017 | -4.564
-10 | -0.63 | 0.09022 | 0.017 | -6.979
-9.5 | -0.784 | 0.0719 | 0.021 | -10.907
-9 | -0.811 | 0.05993 | 0.023 | -13.54
-8.5 | -0.84 | 0.0419 | 0.027 | -20.049
-8 | -0.91 | 0.0231 | 0.031 | -39.388
-7.5 | -0.87 | 0.02126 | 0.03 | -40.908
-7 | -0.82 | 0.02 | 0.029 | -40.975
-6.5 | -0.763 | 0.01896 | 0.028 | -40.246
-6 | -0.702 | 0.0181 | 0.027 | -38.792
-5.5 | -0.638 | 0.01736 | 0.025 | -36.734
-5 | -0.571 | 0.01671 | 0.024 | -34.163
-4.5 | -0.502 | 0.01615 | 0.023 | -31.084
-4 | -0.432 | 0.01566 | 0.022 | -27.575
-3.5 | -0.36 | 0.01523 | 0.02 | -23.671
-3 | -0.288 | 0.01484 | 0.019 | -19.42
-2.5 | -0.215 | 0.01449 | 0.018 | -14.853
-2 | -0.142 | 0.01415 | 0.016 | -10.025
-1.5 | -0.068 | 0.01368 | 0.015 | -4.968
-1 | 0.006 | 0.01012 | 0.014 | 0.612
-0.5 | 0.08 | 0.01026 | 0.012 | 7.805
0 | 0.151 | 0.01076 | 0.011 | 14.069
0.5 | 0.223 | 0.01106 | 0.01 | 20.19
1 | 0.295 | 0.01139 | 0.008 | 25.857
1.5 | 0.365 | 0.01178 | 0.007 | 31.008
2 | 0.436 | 0.01222 | 0.006 | 35.656
2.5 | 0.505 | 0.01271 | 0.004 | 39.74
3 | 0.574 | 0.01326 | 0.003 | 43.312
3.5 | 0.643 | 0.01387 | 0.001 | 46.328
4 | 0.71 | 0.01454 | 0 | 48.856
4.5 | 0.777 | 0.01529 | -0.001 | 50.836
5 | 0.843 | 0.01611 | -0.003 | 52.354
5.5 | 0.909 | 0.01702 | -0.004 | 53.407
6 | 0.973 | 0.01802 | -0.005 | 54.034
6.5 | 1.037 | 0.01911 | -0.007 | 54.267
7 | 1.1 | 0.02032 | -0.008 | 54.129
7.5 | 1.162 | 0.02166 | -0.009 | 53.642
8 | 1.223 | 0.02313 | -0.011 | 52.876
8.5 | 1.282 | 0.02475 | -0.012 | 51.812
9 | 1.341 | 0.02652 | -0.014 | 50.565
9.5 | 1.398 | 0.02849 | -0.015 | 49.07
10 | 1.454 | 0.03065 | -0.016 | 47.419
10.5 | 1.507 | 0.03306 | -0.018 | 45.596
11 | 1.559 | 0.03572 | -0.019 | 43.653
11.5 | 1.609 | 0.03869 | -0.02 | 41.598
12 | 1.657 | 0.042 | -0.021 | 39.444
12.5 | 1.701 | 0.04572 | -0.023 | 37.206
13 | 1.742 | 0.04991 | -0.024 | 34.897
13.5 | 1.753 | 0.05476 | -0.025 | 32.005
14 | 1.73 | 0.06049 | -0.026 | 28.606
14.5 | 1.662 | 0.06771 | -0.027 | 24.548
15 | 1.447 | 0.11251 | -0.028 | 12.864
15.5 | 0.945 | 0.13958 | -0.01 | 6.768
16 | 0.973 | 0.15902 | -0.013 | 6.121
16.5 | 1.003 | 0.17731 | -0.016 | 5.656
17 | 1.033 | 0.19183 | -0.018 | 5.384
17.5 | 1.064 | 0.20638 | -0.021 | 5.157
18 | 1.096 | 0.2197 | -0.023 | 4.987
18.5 | 1.127 | 0.23124 | -0.025 | 4.875

## 32. Re 500k Mach 0.50 (2)
BIGFOIL.COM POLAR EXPORT
TsAGI B 22.0% thick
TsAGI B 22.0% thick |  |  |  | Cl Max: | 1.1641 | at alpha= | 12 | deg
XFOIL ncrit=9 |  |  |  | L/D Max: | 38.902 | at alpha= | 4.5 | deg
Re: | 500000 |  |  | Cd Min: | 0.13455 | at alpha= | 16.5 | deg
Mach: | 0.5 |  |  | Cl=0 at alpha= | -99 | deg
|  |  |  | @ Cl=0.1, Cd= | 0.01366
|  |  |  | @ Cl=0.4, Cd= | 0.014162
|  |  |  | @ Cl=0.6, Cd= | 0.017413
alpha (deg) | Cl | Cd | Cm | Cl/Cd
0 | 0.3727 | 0.01366 | -0.0318 | 27.284
0.5 | 0.4086 | 0.01432 | -0.0249 | 28.5335
1 | 0.5025 | 0.01575 | -0.029 | 31.9048
1.5 | 0.55 | 0.01664 | -0.0246 | 33.0529
2 | 0.6308 | 0.01789 | -0.0265 | 35.2599
2.5 | 0.6847 | 0.01861 | -0.0241 | 36.792
3 | 0.6934 | 0.01901 | -0.0136 | 36.4755
3.5 | 0.7567 | 0.01972 | -0.0137 | 38.3722
4 | 0.7641 | 0.02043 | -0.0038 | 37.4009
4.5 | 0.8255 | 0.02122 | -0.0041 | 38.902
5 | 0.8548 | 0.02243 | 0.0005 | 38.1097
5.5 | 0.8882 | 0.02354 | 0.0044 | 37.7315
6 | 0.9256 | 0.02508 | 0.0066 | 36.9059
6.5 | 0.9461 | 0.02674 | 0.0116 | 35.3815
7 | 0.9888 | 0.02852 | 0.0121 | 34.6704
7.5 | 0.9973 | 0.03102 | 0.0176 | 32.1502
8 | 1.0467 | 0.0327 | 0.017 | 32.0092
8.5 | 1.0582 | 0.03654 | 0.0188 | 28.96
9 | 1.0875 | 0.03867 | 0.0214 | 28.1226
9.5 | 1.0952 | 0.0437 | 0.021 | 25.0618
10 | 1.132 | 0.04616 | 0.0214 | 24.5234
10.5 | 1.1134 | 0.05295 | 0.0229 | 21.0274
11 | 1.1596 | 0.05538 | 0.0215 | 20.939
11.5 | 1.129 | 0.06458 | 0.0202 | 17.4822
12 | 1.1641 | 0.06647 | 0.0219 | 17.5132
12.5 | 1.0976 | 0.07674 | 0.0247 | 14.3028
13.5 | 1.0752 | 0.08812 | 0.029 | 12.2015
14.5 | 1.0193 | 0.10388 | 0.031 | 9.8123
16 | 0.9077 | 0.13391 | 0.0283 | 6.7784
16.5 | 0.9482 | 0.13455 | 0.0301 | 7.0472

## 33. Re 750k Mach 0.00 (1)
BIGFOIL.COM POLAR EXPORT
TsAGI B 22.0% thick
TsAGI B 22.0% thick |  |  |  | Cl Max: | 1.917 | at alpha= | 18.5 | deg
JavaFoil+Calcfoil stall+Eppler ext transition |  |  |  | L/D Max: | 80.734 | at alpha= | 8 | deg
Re: | 750000 |  |  | Cd Min: | 0.00778 | at alpha= | -2 | deg
Mach: | 0 |  |  | Cl=0 at alpha= | -1.0391 | deg
|  |  |  | @ Cl=0.1, Cd= | 0.0080209
|  |  |  | @ Cl=0.4, Cd= | 0.0087975
|  |  |  | @ Cl=0.6, Cd= | 0.0096421
alpha (deg) | Cl | Cd | Cm | Cl/Cd
-18.5 | -1.264 | 0.13222 | 0.03 | -9.562
-18 | -1.265 | 0.12424 | 0.03 | -10.186
-17.5 | -1.265 | 0.11621 | 0.03 | -10.886
-17 | -1.263 | 0.10823 | 0.03 | -11.667
-16.5 | -1.258 | 0.10046 | 0.03 | -12.525
-16 | -1.252 | 0.09228 | 0.03 | -13.567
-15.5 | -1.245 | 0.08367 | 0.03 | -14.88
-15 | -1.239 | 0.07414 | 0.031 | -16.714
-14.5 | -1.24 | 0.06188 | 0.032 | -20.044
-14 | -1.282 | 0.03944 | 0.034 | -32.518
-13.5 | -1.307 | 0.0285 | 0.035 | -45.843
-13 | -1.293 | 0.02518 | 0.035 | -51.356
-12.5 | -1.267 | 0.02328 | 0.035 | -54.416
-12 | -1.234 | 0.02192 | 0.034 | -56.285
-11.5 | -1.196 | 0.02078 | 0.033 | -57.588
-11 | -1.156 | 0.01983 | 0.032 | -58.289
-10.5 | -1.112 | 0.01879 | 0.032 | -59.184
-10 | -1.065 | 0.01803 | 0.031 | -59.096
-9.5 | -1.016 | 0.01734 | 0.03 | -58.615
-9 | -0.965 | 0.0167 | 0.029 | -57.773
-8.5 | -0.912 | 0.01613 | 0.028 | -56.53
-8 | -0.857 | 0.0156 | 0.027 | -54.954
-7.5 | -0.801 | 0.01489 | 0.026 | -53.804
-7 | -0.744 | 0.01442 | 0.025 | -51.549
-6.5 | -0.685 | 0.01401 | 0.024 | -48.89
-6 | -0.625 | 0.01361 | 0.023 | -45.942
-5.5 | -0.564 | 0.013 | 0.022 | -43.41
-5 | -0.503 | 0.01267 | 0.021 | -39.71
-4.5 | -0.441 | 0.01233 | 0.02 | -35.746
-4 | -0.378 | 0.01203 | 0.019 | -31.433
-3.5 | -0.315 | 0.01211 | 0.018 | -26.016
-3 | -0.251 | 0.01182 | 0.017 | -21.278
-2.5 | -0.188 | 0.0115 | 0.016 | -16.318
-2 | -0.123 | 0.00778 | 0.014 | -15.878
-1.5 | -0.059 | 0.00782 | 0.013 | -7.56
-1 | 0.005 | 0.00787 | 0.012 | 0.686
-0.5 | 0.07 | 0.00796 | 0.011 | 8.773
0 | 0.134 | 0.00809 | 0.01 | 16.529
0.5 | 0.198 | 0.00822 | 0.009 | 24.028
1 | 0.261 | 0.00838 | 0.007 | 31.155
1.5 | 0.325 | 0.00856 | 0.006 | 37.933
2 | 0.387 | 0.00875 | 0.005 | 44.262
2.5 | 0.45 | 0.00898 | 0.004 | 50.133
3 | 0.512 | 0.00923 | 0.003 | 55.476
3.5 | 0.574 | 0.00951 | 0.001 | 60.367
4 | 0.635 | 0.00982 | 0 | 64.675
4.5 | 0.696 | 0.01016 | -0.001 | 68.535
5 | 0.756 | 0.01054 | -0.002 | 71.778
5.5 | 0.816 | 0.01095 | -0.004 | 74.55
6 | 0.875 | 0.0114 | -0.005 | 76.747
6.5 | 0.934 | 0.0119 | -0.006 | 78.46
7 | 0.992 | 0.01245 | -0.007 | 79.655
7.5 | 1.05 | 0.01306 | -0.009 | 80.384
8 | 1.107 | 0.01371 | -0.01 | 80.734
8.5 | 1.163 | 0.01443 | -0.011 | 80.59
9 | 1.219 | 0.01521 | -0.012 | 80.148
9.5 | 1.274 | 0.01608 | -0.013 | 79.253
10 | 1.329 | 0.017 | -0.015 | 78.162
10.5 | 1.383 | 0.01802 | -0.016 | 76.724
11 | 1.436 | 0.0191 | -0.017 | 75.168
11.5 | 1.488 | 0.0203 | -0.018 | 73.306
12 | 1.54 | 0.02158 | -0.019 | 71.368
12.5 | 1.591 | 0.02299 | -0.021 | 69.203
13 | 1.641 | 0.02448 | -0.022 | 67.004
13.5 | 1.684 | 0.02611 | -0.023 | 64.485
14 | 1.722 | 0.02789 | -0.024 | 61.741
14.5 | 1.757 | 0.02978 | -0.025 | 59.014
15 | 1.79 | 0.03184 | -0.026 | 56.203
15.5 | 1.819 | 0.03407 | -0.028 | 53.378
16 | 1.845 | 0.03644 | -0.029 | 50.618
16.5 | 1.867 | 0.03909 | -0.03 | 47.75
17 | 1.885 | 0.04197 | -0.031 | 44.918
17.5 | 1.9 | 0.04518 | -0.032 | 42.046
18 | 1.91 | 0.04871 | -0.033 | 39.217
18.5 | 1.917 | 0.05269 | -0.034 | 36.383
19 | 1.902 | 0.07208 | -0.035 | 26.391
19.5 | 1.9 | 0.07931 | -0.036 | 23.957
20 | 1.896 | 0.08518 | -0.037 | 22.257

## 34. Re 750k Mach 0.00 (2)
BIGFOIL.COM POLAR EXPORT
TsAGI B 22.0% thick
TsAGI B 22.0% thick |  |  |  | Cl Max: | 1.4877 | at alpha= | 14.5 | deg
XFOIL ncrit=9 |  |  |  | L/D Max: | 65.6949 | at alpha= | 9 | deg
Re: | 750000 |  |  | Cd Min: | 0.07771 | at alpha= | 19.5 | deg
Mach: | 0 |  |  | Cl=0 at alpha= | -4.9853 | deg
|  |  |  | @ Cl=0.1, Cd= | 0.010862
|  |  |  | @ Cl=0.4, Cd= | 0.010236
|  |  |  | @ Cl=0.6, Cd= | 0.012239
alpha (deg) | Cl | Cd | Cm | Cl/Cd
-20 | -0.9666 | 0.07588 | -0.0845 | -12.7385
-19.5 | -0.9957 | 0.06615 | -0.0887 | -15.0522
-19 | -1.0167 | 0.05782 | -0.0916 | -17.5839
-18.5 | -1.0254 | 0.05148 | -0.0931 | -19.9184
-18 | -1.03 | 0.04618 | -0.0932 | -22.304
-17.5 | -1.0267 | 0.04212 | -0.0922 | -24.3756
-17 | -1.0268 | 0.03824 | -0.0901 | -26.8515
-16.5 | -1.0315 | 0.03452 | -0.0868 | -29.8812
-16 | -1.0227 | 0.03213 | -0.0832 | -31.8301
-15.5 | -0.9797 | 0.02985 | -0.0852 | -32.8208
-15 | -0.9411 | 0.02687 | -0.0864 | -35.0242
-14.5 | -0.8504 | 0.02447 | -0.0972 | -34.7528
-14 | -0.7867 | 0.02287 | -0.1021 | -34.3988
-13 | -0.7074 | 0.02079 | -0.1005 | -34.026
-12.5 | -0.6703 | 0.01962 | -0.0993 | -34.1641
-12 | -0.6235 | 0.01888 | -0.0991 | -33.0244
-11.5 | -0.5778 | 0.01794 | -0.099 | -32.2074
-11 | -0.5239 | 0.01732 | -0.1 | -30.2483
-10.5 | -0.4782 | 0.0165 | -0.0995 | -28.9818
-10 | -0.4323 | 0.01587 | -0.0987 | -27.2401
-9.5 | -0.3857 | 0.01532 | -0.0979 | -25.1762
-9 | -0.3397 | 0.01478 | -0.0969 | -22.9838
-8.5 | -0.2952 | 0.01428 | -0.0954 | -20.6723
-8 | -0.25 | 0.01388 | -0.0939 | -18.0115
-7.5 | -0.207 | 0.01347 | -0.092 | -15.3675
-7 | -0.1644 | 0.01307 | -0.0899 | -12.5784
-6.5 | -0.1223 | 0.01274 | -0.0877 | -9.5997
-6 | -0.0813 | 0.01238 | -0.0852 | -6.567
-5.5 | -0.0409 | 0.01211 | -0.0824 | -3.3774
-5 | -0.0011 | 0.01177 | -0.0796 | -0.093458
-4.5 | 0.0364 | 0.01151 | -0.0762 | 3.1625
-4 | 0.0722 | 0.01115 | -0.0725 | 6.4753
-3.5 | 0.1041 | 0.01082 | -0.068 | 9.6211
-3 | 0.1309 | 0.01032 | -0.0624 | 12.6841
-2.5 | 0.134 | 0.00961 | -0.052 | 13.9438
-2 | 0.1116 | 0.00877 | -0.0358 | 12.7252
-1.5 | 0.1118 | 0.00837 | -0.0237 | 13.3572
-1 | 0.1561 | 0.00851 | -0.0211 | 18.3431
-0.5 | 0.1989 | 0.00866 | -0.0181 | 22.9677
0.5 | 0.2785 | 0.00915 | -0.0111 | 30.4372
1 | 0.3636 | 0.00988 | -0.0172 | 36.8016
1.5 | 0.4106 | 0.01034 | -0.0152 | 39.7099
2 | 0.4999 | 0.01128 | -0.0221 | 44.3174
2.5 | 0.5876 | 0.0122 | -0.0286 | 48.1639
3 | 0.5972 | 0.01222 | -0.0192 | 48.8707
3.5 | 0.6564 | 0.01262 | -0.0204 | 52.0127
4 | 0.7131 | 0.01287 | -0.021 | 55.4079
4.5 | 0.7216 | 0.01302 | -0.0117 | 55.4224
5 | 0.7822 | 0.01333 | -0.0134 | 58.6797
5.5 | 0.8366 | 0.01366 | -0.0139 | 61.2445
6 | 0.8769 | 0.01406 | -0.0117 | 62.3684
6.5 | 0.9027 | 0.01429 | -0.0065 | 63.17
7 | 0.9536 | 0.0148 | -0.0068 | 64.4324
7.5 | 0.9995 | 0.01522 | -0.0061 | 65.6702
8 | 1.0204 | 0.01572 | -0.0006 | 64.9109
8.5 | 1.0706 | 0.0164 | -0.0014 | 65.2805
9 | 1.1155 | 0.01698 | -0.0012 | 65.6949
9.5 | 1.1334 | 0.018 | 0.0038 | 62.9667
10 | 1.1839 | 0.0187 | 0.0023 | 63.3102
10.5 | 1.2258 | 0.0197 | 0.0021 | 62.2234
11 | 1.2423 | 0.02124 | 0.0065 | 58.4887
11.5 | 1.2897 | 0.02221 | 0.0046 | 58.0684
12 | 1.3262 | 0.02381 | 0.004 | 55.6993
12.5 | 1.365 | 0.02525 | 0.0032 | 54.0594
13 | 1.3837 | 0.02758 | 0.0052 | 50.1704
13.5 | 1.4223 | 0.02922 | 0.0036 | 48.6756
14 | 1.4526 | 0.03169 | 0.0023 | 45.8378
14.5 | 1.4877 | 0.03408 | 0.0003 | 43.6532
15 | 1.4857 | 0.03713 | 0.0043 | 40.0135
15.5 | 1.4876 | 0.04009 | 0.0077 | 37.1065
16 | 1.4792 | 0.04405 | 0.0113 | 33.58
16.5 | 1.4786 | 0.04761 | 0.014 | 31.0565
17 | 1.4677 | 0.05216 | 0.0169 | 28.1384
17.5 | 1.4669 | 0.05608 | 0.0189 | 26.1573
18 | 1.4548 | 0.06119 | 0.021 | 23.7751
18.5 | 1.4391 | 0.06682 | 0.0228 | 21.537
19 | 1.434 | 0.07162 | 0.024 | 20.0223
19.5 | 1.4175 | 0.07771 | 0.025 | 18.2409

## 35. Re 750k Mach 0.10 (1)
BIGFOIL.COM POLAR EXPORT
TsAGI B 22.0% thick
TsAGI B 22.0% thick |  |  |  | Cl Max: | 1.909 | at alpha= | 18.5 | deg
JavaFoil+Calcfoil stall+Eppler ext transition |  |  |  | L/D Max: | 80.057 | at alpha= | 8 | deg
Re: | 750000 |  |  | Cd Min: | 0.0078 | at alpha= | -2 | deg
Mach: | 0.1 |  |  | Cl=0 at alpha= | -1.0391 | deg
|  |  |  | @ Cl=0.1, Cd= | 0.0080609
|  |  |  | @ Cl=0.4, Cd= | 0.0088419
|  |  |  | @ Cl=0.6, Cd= | 0.0096939
alpha (deg) | Cl | Cd | Cm | Cl/Cd
-18.5 | -1.238 | 0.13604 | 0.029 | -9.097
-18 | -1.241 | 0.12799 | 0.029 | -9.699
-17.5 | -1.243 | 0.11992 | 0.029 | -10.367
-17 | -1.243 | 0.11182 | 0.029 | -11.119
-16.5 | -1.241 | 0.10394 | 0.029 | -11.939
-16 | -1.236 | 0.09596 | 0.03 | -12.879
-15.5 | -1.23 | 0.0877 | 0.03 | -14.021
-15 | -1.224 | 0.0787 | 0.03 | -15.549
-14.5 | -1.22 | 0.06824 | 0.031 | -17.882
-14 | -1.235 | 0.05195 | 0.032 | -23.766
-13.5 | -1.289 | 0.03113 | 0.035 | -41.411
-13 | -1.286 | 0.0261 | 0.035 | -49.298
-12.5 | -1.264 | 0.02383 | 0.035 | -53.039
-12 | -1.233 | 0.02234 | 0.034 | -55.176
-11.5 | -1.197 | 0.02112 | 0.033 | -56.672
-11 | -1.157 | 0.02009 | 0.033 | -57.601
-10.5 | -1.114 | 0.01899 | 0.032 | -58.67
-10 | -1.068 | 0.0182 | 0.031 | -58.677
-9.5 | -1.019 | 0.01751 | 0.03 | -58.203
-9 | -0.968 | 0.01686 | 0.029 | -57.405
-8.5 | -0.915 | 0.01627 | 0.028 | -56.255
-8 | -0.861 | 0.01572 | 0.027 | -54.733
-7.5 | -0.804 | 0.015 | 0.026 | -53.624
-7 | -0.747 | 0.01451 | 0.025 | -51.44
-6.5 | -0.688 | 0.01409 | 0.024 | -48.829
-6 | -0.628 | 0.01368 | 0.023 | -45.893
-5.5 | -0.567 | 0.01307 | 0.022 | -43.362
-5 | -0.505 | 0.01272 | 0.021 | -39.716
-4.5 | -0.443 | 0.01238 | 0.02 | -35.768
-4 | -0.38 | 0.01185 | 0.019 | -32.063
-3.5 | -0.317 | 0.01216 | 0.018 | -26.021
-3 | -0.253 | 0.01187 | 0.017 | -21.285
-2.5 | -0.189 | 0.01156 | 0.016 | -16.306
-2 | -0.124 | 0.0078 | 0.015 | -15.902
-1.5 | -0.059 | 0.00785 | 0.013 | -7.564
-1 | 0.005 | 0.00791 | 0.012 | 0.686
-0.5 | 0.07 | 0.008 | 0.011 | 8.778
0 | 0.134 | 0.00813 | 0.01 | 16.526
0.5 | 0.199 | 0.00826 | 0.009 | 24.018
1 | 0.262 | 0.00842 | 0.007 | 31.161
1.5 | 0.326 | 0.0086 | 0.006 | 37.888
2 | 0.389 | 0.0088 | 0.005 | 44.208
2.5 | 0.452 | 0.00904 | 0.004 | 50.032
3 | 0.514 | 0.00929 | 0.003 | 55.356
3.5 | 0.576 | 0.00957 | 0.001 | 60.215
4 | 0.638 | 0.00989 | 0 | 64.473
4.5 | 0.699 | 0.01024 | -0.001 | 68.266
5 | 0.759 | 0.01063 | -0.002 | 71.471
5.5 | 0.819 | 0.01105 | -0.004 | 74.179
6 | 0.879 | 0.01151 | -0.005 | 76.325
6.5 | 0.938 | 0.01203 | -0.006 | 77.944
7 | 0.996 | 0.01259 | -0.007 | 79.13
7.5 | 1.054 | 0.01321 | -0.009 | 79.795
8 | 1.111 | 0.01388 | -0.01 | 80.057
8.5 | 1.168 | 0.01461 | -0.011 | 79.911
9 | 1.224 | 0.01541 | -0.012 | 79.388
9.5 | 1.279 | 0.0163 | -0.013 | 78.473
10 | 1.334 | 0.01725 | -0.015 | 77.335
10.5 | 1.388 | 0.01829 | -0.016 | 75.871
11 | 1.441 | 0.01941 | -0.017 | 74.258
11.5 | 1.494 | 0.02062 | -0.018 | 72.418
12 | 1.545 | 0.02194 | -0.02 | 70.427
12.5 | 1.596 | 0.02338 | -0.021 | 68.259
13 | 1.646 | 0.02492 | -0.022 | 66.055
13.5 | 1.689 | 0.02658 | -0.023 | 63.549
14 | 1.727 | 0.02839 | -0.024 | 60.812
14.5 | 1.762 | 0.03035 | -0.025 | 58.041
15 | 1.793 | 0.03249 | -0.027 | 55.197
15.5 | 1.821 | 0.03478 | -0.028 | 52.373
16 | 1.846 | 0.03723 | -0.029 | 49.59
16.5 | 1.867 | 0.03994 | -0.03 | 46.737
17 | 1.884 | 0.04292 | -0.031 | 43.885
17.5 | 1.896 | 0.04622 | -0.032 | 41.03
18 | 1.905 | 0.04996 | -0.033 | 38.128
18.5 | 1.909 | 0.05414 | -0.034 | 35.263
19 | 1.891 | 0.07483 | -0.035 | 25.269
19.5 | 1.887 | 0.08149 | -0.036 | 23.151
20 | 1.879 | 0.08738 | -0.037 | 21.508

## 36. Re 750k Mach 0.10 (2)
BIGFOIL.COM POLAR EXPORT
TsAGI B 22.0% thick
TsAGI B 22.0% thick |  |  |  | Cl Max: | 1.483 | at alpha= | 14.5 | deg
XFOIL ncrit=9 |  |  |  | L/D Max: | 64.8571 | at alpha= | 7.5 | deg
Re: | 750000 |  |  | Cd Min: | 0.08256 | at alpha= | -20 | deg
Mach: | 0.1 |  |  | Cl=0 at alpha= | -5.0161 | deg
|  |  |  | @ Cl=0.1, Cd= | 0.010965
|  |  |  | @ Cl=0.4, Cd= | 0.01028
|  |  |  | @ Cl=0.6, Cd= | 0.012313
alpha (deg) | Cl | Cd | Cm | Cl/Cd
-20 | -0.9277 | 0.08256 | -0.0826 | -11.2367
-19.5 | -0.9597 | 0.07232 | -0.0871 | -13.2702
-19 | -0.9863 | 0.06296 | -0.091 | -15.6655
-18.5 | -1.0016 | 0.05541 | -0.0935 | -18.0762
-18 | -1.0107 | 0.04925 | -0.0944 | -20.5218
-17.5 | -1.0114 | 0.0445 | -0.094 | -22.7281
-17 | -1.0102 | 0.04044 | -0.0925 | -24.9802
-16.5 | -1.0185 | 0.0362 | -0.0895 | -28.1354
-16 | -1.0137 | 0.03336 | -0.086 | -30.3867
-15.5 | -0.9738 | 0.0308 | -0.0879 | -31.6169
-15 | -0.9315 | 0.0279 | -0.0894 | -33.3871
-14.5 | -0.8434 | 0.02505 | -0.1003 | -33.6687
-14 | -0.78 | 0.02357 | -0.1048 | -33.0929
-13.5 | -0.7464 | 0.02213 | -0.1035 | -33.728
-13 | -0.7068 | 0.0211 | -0.1025 | -33.4976
-12.5 | -0.669 | 0.01994 | -0.1012 | -33.5507
-12 | -0.6234 | 0.01912 | -0.1009 | -32.6046
-11.5 | -0.5774 | 0.01817 | -0.1007 | -31.7777
-11 | -0.524 | 0.0175 | -0.1015 | -29.9429
-10.5 | -0.4782 | 0.01667 | -0.1009 | -28.6863
-10 | -0.4306 | 0.01607 | -0.1003 | -26.7953
-9.5 | -0.3854 | 0.01544 | -0.0991 | -24.9611
-9 | -0.3394 | 0.01489 | -0.0981 | -22.7938
-8.5 | -0.2939 | 0.01441 | -0.0967 | -20.3956
-8 | -0.2485 | 0.014 | -0.0952 | -17.75
-7.5 | -0.2059 | 0.01356 | -0.0931 | -15.1844
-7 | -0.1632 | 0.01314 | -0.091 | -12.4201
-6.5 | -0.1208 | 0.0128 | -0.0887 | -9.4375
-6 | -0.0796 | 0.01245 | -0.0861 | -6.3936
-5.5 | -0.0391 | 0.01216 | -0.0833 | -3.2155
-5 | 0.0013 | 0.01185 | -0.0805 | 0.1097
-4.5 | 0.039 | 0.01156 | -0.0771 | 3.3737
-4 | 0.0748 | 0.01122 | -0.0733 | 6.6667
-3.5 | 0.1074 | 0.01089 | -0.0688 | 9.8623
-3 | 0.1347 | 0.01041 | -0.0633 | 12.9395
-2 | 0.1169 | 0.00884 | -0.0369 | 13.224
-1.5 | 0.1143 | 0.00843 | -0.0242 | 13.5587
-1 | 0.1592 | 0.00854 | -0.0216 | 18.6417
-0.5 | 0.1965 | 0.00868 | -0.0174 | 22.6382
0 | 0.2401 | 0.00897 | -0.0146 | 26.767
0.5 | 0.2766 | 0.00918 | -0.0103 | 30.1307
1 | 0.3639 | 0.00995 | -0.0168 | 36.5729
1.5 | 0.4098 | 0.01037 | -0.0145 | 39.5178
2 | 0.4981 | 0.01132 | -0.0211 | 44.0018
2.5 | 0.5882 | 0.01225 | -0.028 | 48.0163
3 | 0.5964 | 0.01229 | -0.0182 | 48.5273
3.5 | 0.6567 | 0.01267 | -0.0195 | 51.8311
4 | 0.7131 | 0.01294 | -0.02 | 55.1082
4.5 | 0.7216 | 0.01313 | -0.0107 | 54.9581
5 | 0.783 | 0.01341 | -0.0125 | 58.3893
5.5 | 0.8363 | 0.01379 | -0.0127 | 60.6454
6 | 0.8747 | 0.01417 | -0.01 | 61.729
6.5 | 0.9035 | 0.01443 | -0.0054 | 62.6126
7 | 0.9535 | 0.01502 | -0.0055 | 63.482
7.5 | 0.9988 | 0.0154 | -0.0046 | 64.8571
8 | 1.0212 | 0.01597 | 0.0006 | 63.9449
8.5 | 1.0721 | 0.01663 | -0.0004 | 64.4678
9 | 1.1146 | 0.0173 | 0.0003 | 64.4277
9.5 | 1.1336 | 0.01841 | 0.005 | 61.5752
10 | 1.1849 | 0.01911 | 0.0035 | 62.0042
10.5 | 1.2242 | 0.02027 | 0.0036 | 60.3947
11 | 1.2439 | 0.02173 | 0.0075 | 57.2434
11.5 | 1.2892 | 0.02286 | 0.0059 | 56.3955
12 | 1.327 | 0.02446 | 0.0051 | 54.2518
12.5 | 1.3631 | 0.02608 | 0.0046 | 52.2661
13 | 1.3815 | 0.0285 | 0.0066 | 48.4737
13.5 | 1.4207 | 0.03021 | 0.0049 | 47.0275
14 | 1.4475 | 0.033 | 0.0038 | 43.8636
14.5 | 1.483 | 0.03536 | 0.0019 | 41.94
15 | 1.4771 | 0.03873 | 0.0062 | 38.1384
15.5 | 1.4811 | 0.04166 | 0.0093 | 35.5521
16 | 1.4715 | 0.04574 | 0.0129 | 32.171
16.5 | 1.4716 | 0.04937 | 0.0155 | 29.8076
17 | 1.4634 | 0.05377 | 0.0181 | 27.2159
17.5 | 1.4589 | 0.0581 | 0.0203 | 25.1102
18 | 1.4472 | 0.06324 | 0.0222 | 22.8843
18.5 | 1.4307 | 0.06905 | 0.0239 | 20.7198
19 | 1.4223 | 0.07425 | 0.0251 | 19.1556
19.5 | 1.4062 | 0.08039 | 0.026 | 17.4922

## 37. Re 750k Mach 0.25 (1)
BIGFOIL.COM POLAR EXPORT
TsAGI B 22.0% thick
TsAGI B 22.0% thick |  |  |  | Cl Max: | 1.861 | at alpha= | 17 | deg
JavaFoil+Calcfoil stall+Eppler ext transition |  |  |  | L/D Max: | 76.493 | at alpha= | 7.5 | deg
Re: | 750000 |  |  | Cd Min: | 0.00802 | at alpha= | -1.5 | deg
Mach: | 0.25 |  |  | Cl=0 at alpha= | -1.0448 | deg
|  |  |  | @ Cl=0.1, Cd= | 0.0082379
|  |  |  | @ Cl=0.4, Cd= | 0.0090941
|  |  |  | @ Cl=0.6, Cd= | 0.010017
alpha (deg) | Cl | Cd | Cm | Cl/Cd
-17 | -1.092 | 0.13298 | 0.027 | -8.216
-16.5 | -1.109 | 0.12404 | 0.028 | -8.942
-16 | -1.12 | 0.11519 | 0.028 | -9.726
-15.5 | -1.128 | 0.10665 | 0.028 | -10.573
-15 | -1.132 | 0.09834 | 0.028 | -11.508
-14.5 | -1.133 | 0.08994 | 0.028 | -12.593
-14 | -1.131 | 0.08128 | 0.028 | -13.917
-13.5 | -1.129 | 0.07166 | 0.029 | -15.76
-13 | -1.133 | 0.05959 | 0.03 | -19.013
-12.5 | -1.199 | 0.03323 | 0.034 | -36.067
-12 | -1.211 | 0.02582 | 0.035 | -46.896
-11.5 | -1.19 | 0.0232 | 0.034 | -51.274
-11 | -1.158 | 0.02164 | 0.033 | -53.516
-10.5 | -1.121 | 0.02042 | 0.033 | -54.892
-10 | -1.079 | 0.01939 | 0.032 | -55.623
-9.5 | -1.033 | 0.0185 | 0.031 | -55.811
-9 | -0.983 | 0.01775 | 0.03 | -55.395
-8.5 | -0.932 | 0.01703 | 0.029 | -54.714
-8 | -0.878 | 0.01618 | 0.028 | -54.243
-7.5 | -0.821 | 0.01558 | 0.027 | -52.708
-7 | -0.763 | 0.01505 | 0.026 | -50.714
-6.5 | -0.704 | 0.01458 | 0.025 | -48.272
-6 | -0.643 | 0.01389 | 0.024 | -46.297
-5.5 | -0.581 | 0.01346 | 0.023 | -43.162
-5 | -0.518 | 0.01308 | 0.022 | -39.601
-4.5 | -0.454 | 0.0125 | 0.021 | -36.324
-4 | -0.39 | 0.01278 | 0.02 | -30.501
-3.5 | -0.325 | 0.01248 | 0.018 | -26.036
-3 | -0.259 | 0.01217 | 0.017 | -21.308
-2.5 | -0.194 | 0.01187 | 0.016 | -16.306
-2 | -0.127 | 0.01139 | 0.015 | -11.184
-1.5 | -0.061 | 0.00802 | 0.014 | -7.604
-1 | 0.006 | 0.00808 | 0.013 | 0.69
-0.5 | 0.072 | 0.00817 | 0.011 | 8.815
0 | 0.138 | 0.00833 | 0.01 | 16.545
0.5 | 0.204 | 0.00848 | 0.009 | 23.999
1 | 0.269 | 0.00865 | 0.008 | 31.084
1.5 | 0.334 | 0.00886 | 0.006 | 37.69
2 | 0.399 | 0.00909 | 0.005 | 43.874
2.5 | 0.463 | 0.00935 | 0.004 | 49.521
3 | 0.527 | 0.00964 | 0.003 | 54.647
3.5 | 0.59 | 0.00996 | 0.001 | 59.214
4 | 0.653 | 0.01032 | 0 | 63.264
4.5 | 0.715 | 0.01072 | -0.001 | 66.715
5 | 0.777 | 0.01115 | -0.002 | 69.641
5.5 | 0.838 | 0.01163 | -0.004 | 71.998
6 | 0.898 | 0.01216 | -0.005 | 73.849
6.5 | 0.958 | 0.01274 | -0.006 | 75.212
7 | 1.018 | 0.01339 | -0.008 | 76.016
7.5 | 1.076 | 0.01407 | -0.009 | 76.493
8 | 1.135 | 0.01485 | -0.01 | 76.401
8.5 | 1.192 | 0.01568 | -0.011 | 76.049
9 | 1.249 | 0.01659 | -0.013 | 75.26
9.5 | 1.305 | 0.01759 | -0.014 | 74.195
10 | 1.36 | 0.01868 | -0.015 | 72.833
10.5 | 1.415 | 0.01985 | -0.016 | 71.297
11 | 1.469 | 0.02115 | -0.017 | 69.44
11.5 | 1.522 | 0.02254 | -0.019 | 67.526
12 | 1.574 | 0.02405 | -0.02 | 65.447
12.5 | 1.625 | 0.02567 | -0.021 | 63.285
13 | 1.674 | 0.02747 | -0.022 | 60.955
13.5 | 1.715 | 0.0294 | -0.024 | 58.358
14 | 1.75 | 0.03148 | -0.025 | 55.61
14.5 | 1.781 | 0.03378 | -0.026 | 52.734
15 | 1.807 | 0.03628 | -0.027 | 49.813
15.5 | 1.829 | 0.03898 | -0.028 | 46.926
16 | 1.845 | 0.04197 | -0.029 | 43.964
16.5 | 1.856 | 0.04528 | -0.03 | 40.991
17 | 1.861 | 0.04892 | -0.032 | 38.043
17.5 | 1.86 | 0.05306 | -0.033 | 35.05
18 | 1.852 | 0.05801 | -0.034 | 31.92
18.5 | 1.819 | 0.08229 | -0.034 | 22.102
19 | 1.799 | 0.08938 | -0.035 | 20.123
19.5 | 1.773 | 0.09598 | -0.036 | 18.467
20 | 1.741 | 0.10208 | -0.037 | 17.055

## 38. Re 750k Mach 0.25 (2)
BIGFOIL.COM POLAR EXPORT
TsAGI B 22.0% thick
TsAGI B 22.0% thick |  |  |  | Cl Max: | 1.4477 | at alpha= | 15 | deg
XFOIL ncrit=9 |  |  |  | L/D Max: | 59.925 | at alpha= | 7 | deg
Re: | 750000 |  |  | Cd Min: | 0.12269 | at alpha= | -20 | deg
Mach: | 0.25 |  |  | Cl=0 at alpha= | -5.1557 | deg
|  |  |  | @ Cl=0.1, Cd= | 0.011518
|  |  |  | @ Cl=0.4, Cd= | 0.010598
|  |  |  | @ Cl=0.6, Cd= | 0.012732
alpha (deg) | Cl | Cd | Cm | Cl/Cd
-20 | -0.7023 | 0.12269 | -0.0658 | -5.7242
-19.5 | -0.7511 | 0.10833 | -0.0737 | -6.9334
-19 | -0.7881 | 0.09655 | -0.0798 | -8.1626
-18.5 | -0.8233 | 0.08535 | -0.0854 | -9.6462
-18 | -0.8572 | 0.07445 | -0.0907 | -11.5138
-17.5 | -0.8846 | 0.06465 | -0.0951 | -13.6829
-17 | -0.9081 | 0.05599 | -0.0982 | -16.219
-16.5 | -0.9249 | 0.04894 | -0.0993 | -18.8987
-16 | -0.9302 | 0.04379 | -0.0985 | -21.2423
-15.5 | -0.9164 | 0.03807 | -0.1015 | -24.0714
-15 | -0.8779 | 0.03349 | -0.1048 | -26.2138
-14.5 | -0.794 | 0.02915 | -0.1169 | -27.2384
-14 | -0.7566 | 0.0269 | -0.1175 | -28.1264
-13.5 | -0.7221 | 0.02526 | -0.1161 | -28.5867
-13 | -0.6952 | 0.02331 | -0.1139 | -29.8241
-12.5 | -0.6554 | 0.02206 | -0.1125 | -29.7099
-12 | -0.6163 | 0.0207 | -0.1111 | -29.7729
-11 | -0.5221 | 0.01858 | -0.1101 | -28.1001
-10.5 | -0.4722 | 0.01782 | -0.1095 | -26.4983
-10 | -0.4276 | 0.01691 | -0.1081 | -25.2868
-9.5 | -0.3808 | 0.01621 | -0.1068 | -23.4917
-9 | -0.3327 | 0.01566 | -0.1054 | -21.2452
-8.5 | -0.2883 | 0.01502 | -0.1035 | -19.1944
-8 | -0.2437 | 0.01449 | -0.1014 | -16.8185
-7.5 | -0.1984 | 0.01403 | -0.0993 | -14.1411
-6.5 | -0.1111 | 0.01323 | -0.0943 | -8.3976
-6 | -0.0688 | 0.0129 | -0.0915 | -5.3333
-5.5 | -0.0272 | 0.01253 | -0.0884 | -2.1708
-5 | 0.0123 | 0.01223 | -0.085 | 1.0057
-4.5 | 0.0529 | 0.01191 | -0.0817 | 4.4416
-4 | 0.0893 | 0.01163 | -0.0776 | 7.6784
-3.5 | 0.1247 | 0.01126 | -0.0733 | 11.0746
-2.5 | 0.1681 | 0.01022 | -0.0592 | 16.4481
-2 | 0.1504 | 0.00937 | -0.0439 | 16.0512
-1.5 | 0.1271 | 0.00875 | -0.0267 | 14.5257
-1 | 0.1604 | 0.00872 | -0.0211 | 18.3945
-0.5 | 0.2073 | 0.00901 | -0.0185 | 23.0078
0 | 0.2281 | 0.00908 | -0.0104 | 25.1211
0.5 | 0.2915 | 0.00954 | -0.0114 | 30.5556
1 | 0.3638 | 0.01013 | -0.0142 | 35.9131
1.5 | 0.3982 | 0.01058 | -0.0089 | 37.6371
2 | 0.4866 | 0.01147 | -0.0151 | 42.4237
2.5 | 0.5823 | 0.01257 | -0.0225 | 46.3246
3 | 0.594 | 0.0127 | -0.0132 | 46.7717
3.5 | 0.658 | 0.01304 | -0.0148 | 50.4601
4 | 0.7106 | 0.01348 | -0.0142 | 52.7151
4.5 | 0.7249 | 0.0136 | -0.0058 | 53.3015
5 | 0.7838 | 0.01404 | -0.0067 | 55.8262
5.5 | 0.8362 | 0.0145 | -0.0064 | 57.669
6 | 0.8511 | 0.01484 | 0.0014 | 57.3518
6.5 | 0.9034 | 0.01548 | 0.0011 | 58.3592
7 | 0.9582 | 0.01599 | 0.0004 | 59.925
7.5 | 0.9706 | 0.0167 | 0.0078 | 58.1198
8 | 1.0253 | 0.01749 | 0.0065 | 58.6221
8.5 | 1.0739 | 0.01832 | 0.0062 | 58.619
9 | 1.0864 | 0.01963 | 0.0124 | 55.3439
9.5 | 1.1397 | 0.02053 | 0.0106 | 55.5139
10 | 1.181 | 0.02195 | 0.0103 | 53.8041
10.5 | 1.2189 | 0.02334 | 0.0109 | 52.2237
11 | 1.2417 | 0.02514 | 0.0136 | 49.3914
11.5 | 1.2815 | 0.02689 | 0.0127 | 47.6571
12 | 1.3194 | 0.02884 | 0.0118 | 45.749
12.5 | 1.3428 | 0.03134 | 0.0128 | 42.8462
13 | 1.3696 | 0.03385 | 0.0133 | 40.4609
13.5 | 1.3977 | 0.03673 | 0.0123 | 38.0534
14 | 1.4285 | 0.03966 | 0.0109 | 36.0187
14.5 | 1.4441 | 0.04334 | 0.011 | 33.3203
15 | 1.4477 | 0.04657 | 0.0141 | 31.0865
15.5 | 1.4398 | 0.05073 | 0.0175 | 28.3816
16 | 1.4398 | 0.05461 | 0.0201 | 26.3651
16.5 | 1.429 | 0.05946 | 0.0227 | 24.033
17 | 1.4225 | 0.06421 | 0.0247 | 22.1539
17.5 | 1.413 | 0.06934 | 0.0266 | 20.3778
18 | 1.4003 | 0.07494 | 0.028 | 18.6856
18.5 | 1.3884 | 0.0807 | 0.0291 | 17.2045
19 | 1.3726 | 0.08701 | 0.0299 | 15.7752
19.5 | 1.3517 | 0.09401 | 0.0302 | 14.3783
20 | 1.3282 | 0.10152 | 0.0301 | 13.0831

## 39. Re 750k Mach 0.50 (1)
BIGFOIL.COM POLAR EXPORT
TsAGI B 22.0% thick
TsAGI B 22.0% thick |  |  |  | Cl Max: | 1.761 | at alpha= | 13.5 | deg
JavaFoil+Calcfoil stall+Eppler ext transition |  |  |  | L/D Max: | 62.449 | at alpha= | 6.5 | deg
Re: | 750000 |  |  | Cd Min: | 0.0089 | at alpha= | -1 | deg
Mach: | 0.5 |  |  | Cl=0 at alpha= | -1.0405 | deg
|  |  |  | @ Cl=0.1, Cd= | 0.0091272
|  |  |  | @ Cl=0.4, Cd= | 0.010419
|  |  |  | @ Cl=0.6, Cd= | 0.011705
alpha (deg) | Cl | Cd | Cm | Cl/Cd
-20 | -1.098 | 0.22299 | 0.032 | -4.922
-19.5 | -1.069 | 0.21653 | 0.032 | -4.939
-19 | -1.042 | 0.21195 | 0.031 | -4.914
-18.5 | -1.012 | 0.20635 | 0.03 | -4.902
-18 | -0.984 | 0.20201 | 0.03 | -4.869
-17.5 | -0.954 | 0.19218 | 0.029 | -4.963
-17 | -0.925 | 0.18821 | 0.028 | -4.917
-16.5 | -0.897 | 0.18476 | 0.028 | -4.854
-16 | -0.867 | 0.17601 | 0.027 | -4.929
-15.5 | -0.839 | 0.16917 | 0.026 | -4.961
-15 | -0.809 | 0.16247 | 0.025 | -4.982
-14.5 | -0.781 | 0.15856 | 0.025 | -4.926
-14 | -0.751 | 0.15808 | 0.023 | -4.753
-13.5 | -0.723 | 0.14843 | 0.023 | -4.868
-13 | -0.693 | 0.14325 | 0.022 | -4.84
-12.5 | -0.664 | 0.1406 | 0.021 | -4.722
-12 | -0.635 | 0.13731 | 0.02 | -4.627
-11.5 | -0.606 | 0.12985 | 0.019 | -4.667
-11 | -0.577 | 0.11976 | 0.018 | -4.816
-10.5 | -0.548 | 0.10987 | 0.017 | -4.983
-10 | -0.632 | 0.08489 | 0.019 | -7.45
-9.5 | -0.792 | 0.06574 | 0.023 | -12.043
-9 | -0.83 | 0.05043 | 0.026 | -16.466
-8.5 | -0.938 | 0.02286 | 0.032 | -41.052
-8 | -0.914 | 0.02051 | 0.031 | -44.541
-7.5 | -0.872 | 0.01941 | 0.03 | -44.917
-7 | -0.821 | 0.01829 | 0.029 | -44.868
-6.5 | -0.764 | 0.01735 | 0.028 | -44.024
-6 | -0.703 | 0.01656 | 0.027 | -42.438
-5.5 | -0.638 | 0.01588 | 0.025 | -40.199
-5 | -0.571 | 0.01528 | 0.024 | -37.391
-4.5 | -0.502 | 0.01476 | 0.023 | -34.027
-4 | -0.432 | 0.0143 | 0.022 | -30.208
-3.5 | -0.361 | 0.0139 | 0.02 | -25.949
-3 | -0.288 | 0.01354 | 0.019 | -21.304
-2.5 | -0.215 | 0.0132 | 0.018 | -16.323
-2 | -0.142 | 0.01285 | 0.017 | -11.038
-1.5 | -0.068 | 0.0124 | 0.015 | -5.481
-1 | 0.006 | 0.0089 | 0.014 | 0.698
-0.5 | 0.08 | 0.00903 | 0.013 | 8.892
0 | 0.152 | 0.00938 | 0.011 | 16.229
0.5 | 0.225 | 0.00963 | 0.01 | 23.323
1 | 0.296 | 0.00991 | 0.008 | 29.893
1.5 | 0.368 | 0.01025 | 0.007 | 35.863
2 | 0.438 | 0.01062 | 0.006 | 41.256
2.5 | 0.508 | 0.01105 | 0.004 | 45.98
3 | 0.578 | 0.01153 | 0.003 | 50.094
3.5 | 0.646 | 0.01207 | 0.001 | 53.57
4 | 0.715 | 0.01266 | 0 | 56.459
4.5 | 0.782 | 0.01332 | -0.001 | 58.706
5 | 0.848 | 0.01404 | -0.003 | 60.431
5.5 | 0.914 | 0.01484 | -0.004 | 61.595
6 | 0.979 | 0.01573 | -0.005 | 62.25
6.5 | 1.043 | 0.01671 | -0.007 | 62.449
7 | 1.107 | 0.01779 | -0.008 | 62.217
7.5 | 1.169 | 0.01898 | -0.01 | 61.576
8 | 1.23 | 0.02029 | -0.011 | 60.601
8.5 | 1.29 | 0.02175 | -0.012 | 59.303
9 | 1.348 | 0.02335 | -0.014 | 57.748
9.5 | 1.406 | 0.02515 | -0.015 | 55.892
10 | 1.462 | 0.0271 | -0.016 | 53.93
10.5 | 1.516 | 0.02931 | -0.018 | 51.7
11 | 1.568 | 0.03176 | -0.019 | 49.359
11.5 | 1.618 | 0.03444 | -0.02 | 46.975
12 | 1.665 | 0.03753 | -0.022 | 44.37
12.5 | 1.709 | 0.04096 | -0.023 | 41.732
13 | 1.75 | 0.04482 | -0.024 | 39.049
13.5 | 1.761 | 0.04935 | -0.025 | 35.682
14 | 1.738 | 0.05469 | -0.027 | 31.783
14.5 | 1.67 | 0.06144 | -0.028 | 27.174
15 | 1.451 | 0.10566 | -0.028 | 13.732
15.5 | 0.945 | 0.13361 | -0.011 | 7.072
16 | 0.973 | 0.14877 | -0.013 | 6.543
16.5 | 1.003 | 0.16524 | -0.016 | 6.07
17 | 1.033 | 0.17832 | -0.018 | 5.793
17.5 | 1.064 | 0.18808 | -0.021 | 5.659
18 | 1.096 | 0.20138 | -0.023 | 5.441
18.5 | 1.127 | 0.20803 | -0.025 | 5.42

## 40. Re 750k Mach 0.50 (2)
BIGFOIL.COM POLAR EXPORT
TsAGI B 22.0% thick
TsAGI B 22.0% thick |  |  |  | Cl Max: | 1.2136 | at alpha= | 14.5 | deg
XFOIL ncrit=9 |  |  |  | L/D Max: | 40.941 | at alpha= | 4 | deg
Re: | 750000 |  |  | Cd Min: | 0.15522 | at alpha= | -17 | deg
Mach: | 0.5 |  |  | Cl=0 at alpha= | -5.7415 | deg
|  |  |  | @ Cl=0.1, Cd= | 0.013654
|  |  |  | @ Cl=0.4, Cd= | 0.012266
|  |  |  | @ Cl=0.6, Cd= | 0.015458
alpha (deg) | Cl | Cd | Cm | Cl/Cd
-17 | -0.1683 | 0.15522 | -0.0842 | -1.0843
-16.5 | -0.1638 | 0.14318 | -0.0923 | -1.144
-16 | -0.1447 | 0.13674 | -0.0963 | -1.0582
-15.5 | -0.1653 | 0.1236 | -0.103 | -1.3374
-15 | -0.244 | 0.10357 | -0.1138 | -2.3559
-14.5 | -0.2699 | 0.09244 | -0.1204 | -2.9197
-14 | -0.3482 | 0.07584 | -0.1309 | -4.5912
-13.5 | -0.4072 | 0.06191 | -0.1403 | -6.5773
-13 | -0.449 | 0.05004 | -0.1485 | -8.9728
-12.5 | -0.475 | 0.04108 | -0.1531 | -11.5628
-12 | -0.476 | 0.03524 | -0.1541 | -13.5074
-11.5 | -0.4686 | 0.03048 | -0.1534 | -15.374
-11 | -0.4491 | 0.02689 | -0.1513 | -16.7014
-10.5 | -0.4144 | 0.02439 | -0.1491 | -16.9906
-10 | -0.3798 | 0.02226 | -0.1458 | -17.062
-9.5 | -0.3384 | 0.0207 | -0.1422 | -16.3478
-9 | -0.2952 | 0.01937 | -0.1387 | -15.2401
-8.5 | -0.2512 | 0.01825 | -0.1348 | -13.7644
-8 | -0.2041 | 0.01736 | -0.1312 | -11.7569
-7.5 | -0.1592 | 0.01656 | -0.1271 | -9.6135
-7 | -0.1139 | 0.01583 | -0.1229 | -7.1952
-6.5 | -0.0684 | 0.01528 | -0.1186 | -4.4764
-6 | -0.0228 | 0.01474 | -0.1143 | -1.5468
-5.5 | 0.0213 | 0.01433 | -0.1098 | 1.4864
-5 | 0.0658 | 0.0139 | -0.1053 | 4.7338
-4.5 | 0.1076 | 0.0136 | -0.1003 | 7.9118
-4 | 0.15 | 0.01326 | -0.0953 | 11.3122
-3 | 0.2243 | 0.01264 | -0.0837 | 17.7453
-2.5 | 0.2536 | 0.01233 | -0.0764 | 20.5677
-2 | 0.2725 | 0.01182 | -0.0672 | 23.0541
-1.5 | 0.2524 | 0.01094 | -0.0504 | 23.0713
-1 | 0.1944 | 0.01014 | -0.0252 | 19.1716
-0.5 | 0.2048 | 0.01001 | -0.013 | 20.4595
0 | 0.2485 | 0.01035 | -0.0077 | 24.0097
0.5 | 0.2673 | 0.01063 | 0.0024 | 25.1458
1 | 0.3074 | 0.01115 | 0.0083 | 27.5695
1.5 | 0.3982 | 0.01224 | 0.0038 | 32.5327
2 | 0.4421 | 0.01288 | 0.0084 | 34.3245
2.5 | 0.5259 | 0.01416 | 0.005 | 37.1398
3 | 0.5727 | 0.01507 | 0.0088 | 38.0027
3.5 | 0.6361 | 0.01597 | 0.0085 | 39.8309
4 | 0.6874 | 0.01679 | 0.0103 | 40.941
4.5 | 0.7104 | 0.01757 | 0.0171 | 40.4326
5 | 0.764 | 0.01871 | 0.0176 | 40.8338
5.5 | 0.7792 | 0.01975 | 0.0253 | 39.4532
6 | 0.8327 | 0.02122 | 0.0249 | 39.2413
6.5 | 0.8828 | 0.0228 | 0.0249 | 38.7193
7 | 0.8956 | 0.02444 | 0.0317 | 36.6448
7.5 | 0.9452 | 0.02642 | 0.0308 | 35.7759
8 | 0.9849 | 0.0286 | 0.0313 | 34.4371
8.5 | 0.995 | 0.03099 | 0.037 | 32.1071
9 | 1.0353 | 0.03367 | 0.0362 | 30.7484
9.5 | 1.0699 | 0.03657 | 0.036 | 29.2562
10 | 1.0939 | 0.03994 | 0.037 | 27.3886
10.5 | 1.1087 | 0.04289 | 0.0407 | 25.8498
11 | 1.1308 | 0.04727 | 0.0396 | 23.9221
11.5 | 1.1598 | 0.05076 | 0.0392 | 22.8487
12 | 1.1651 | 0.05606 | 0.0394 | 20.7831
12.5 | 1.1864 | 0.05985 | 0.0401 | 19.8229
13 | 1.1812 | 0.06616 | 0.0405 | 17.8537
13.5 | 1.2047 | 0.07043 | 0.0395 | 17.1049
14 | 1.1951 | 0.07764 | 0.0384 | 15.3928
14.5 | 1.2136 | 0.08251 | 0.0373 | 14.7085
15 | 1.2064 | 0.0904 | 0.0349 | 13.3451
15.5 | 1.1988 | 0.09684 | 0.035 | 12.3792
16 | 1.1927 | 0.1026 | 0.036 | 11.6248
16.5 | 1.1717 | 0.10999 | 0.0363 | 10.6528
17 | 1.1873 | 0.11378 | 0.0374 | 10.4351
17.5 | 1.154 | 0.1229 | 0.0364 | 9.3897
18 | 1.1547 | 0.1285 | 0.0363 | 8.986
18.5 | 1.1567 | 0.1341 | 0.036 | 8.6257
19 | 1.1373 | 0.14231 | 0.0343 | 7.9917
19.5 | 1.1399 | 0.14807 | 0.0334 | 7.6984

## 41. Re 1M Mach 0.00 (1)
BIGFOIL.COM POLAR EXPORT
TsAGI B 22.0% thick
TsAGI B 22.0% thick |  |  |  | Cl Max: | 1.92 | at alpha= | 18.5 | deg
JavaFoil+Calcfoil stall+Eppler ext transition |  |  |  | L/D Max: | 89.054 | at alpha= | 8 | deg
Re: | 1000000 |  |  | Cd Min: | 0.00652 | at alpha= | -2 | deg
Mach: | 0 |  |  | Cl=0 at alpha= | -1.0391 | deg
|  |  |  | @ Cl=0.1, Cd= | 0.0069341
|  |  |  | @ Cl=0.4, Cd= | 0.0078119
|  |  |  | @ Cl=0.6, Cd= | 0.008608
alpha (deg) | Cl | Cd | Cm | Cl/Cd
-19 | -1.268 | 0.13275 | 0.031 | -9.55
-18.5 | -1.271 | 0.12478 | 0.031 | -10.188
-18 | -1.273 | 0.11673 | 0.031 | -10.908
-17.5 | -1.274 | 0.10853 | 0.031 | -11.738
-17 | -1.273 | 0.10023 | 0.031 | -12.7
-16.5 | -1.27 | 0.09195 | 0.031 | -13.817
-16 | -1.267 | 0.08285 | 0.031 | -15.295
-15.5 | -1.266 | 0.07259 | 0.032 | -17.435
-15 | -1.273 | 0.05894 | 0.033 | -21.604
-14.5 | -1.318 | 0.03729 | 0.035 | -35.353
-14 | -1.336 | 0.0282 | 0.036 | -47.373
-13.5 | -1.324 | 0.02495 | 0.036 | -53.078
-13 | -1.301 | 0.023 | 0.035 | -56.58
-12.5 | -1.272 | 0.02158 | 0.035 | -58.932
-12 | -1.237 | 0.02046 | 0.034 | -60.463
-11.5 | -1.199 | 0.01946 | 0.033 | -61.582
-11 | -1.157 | 0.01862 | 0.033 | -62.158
-10.5 | -1.113 | 0.01785 | 0.032 | -62.348
-10 | -1.066 | 0.01716 | 0.031 | -62.134
-9.5 | -1.017 | 0.01632 | 0.03 | -62.317
-9 | -0.966 | 0.01573 | 0.029 | -61.382
-8.5 | -0.913 | 0.01517 | 0.028 | -60.154
-8 | -0.858 | 0.0147 | 0.027 | -58.352
-7.5 | -0.802 | 0.01423 | 0.026 | -56.329
-7 | -0.744 | 0.01382 | 0.025 | -53.831
-6.5 | -0.685 | 0.01319 | 0.024 | -51.953
-6 | -0.625 | 0.01281 | 0.023 | -48.817
-5.5 | -0.565 | 0.01246 | 0.022 | -45.315
-5 | -0.503 | 0.01215 | 0.021 | -41.421
-4.5 | -0.441 | 0.01161 | 0.02 | -37.997
-4 | -0.378 | 0.0113 | 0.019 | -33.475
-3.5 | -0.315 | 0.01103 | 0.018 | -28.577
-3 | -0.252 | 0.01051 | 0.017 | -23.941
-2.5 | -0.188 | 0.0108 | 0.016 | -17.382
-2 | -0.124 | 0.00652 | 0.014 | -18.951
-1.5 | -0.059 | 0.00658 | 0.013 | -8.992
-1 | 0.005 | 0.00666 | 0.012 | 0.811
-0.5 | 0.07 | 0.00677 | 0.011 | 10.331
0 | 0.134 | 0.00712 | 0.01 | 18.807
0.5 | 0.198 | 0.00725 | 0.009 | 27.309
1 | 0.262 | 0.0074 | 0.007 | 35.366
1.5 | 0.325 | 0.00759 | 0.006 | 42.854
2 | 0.388 | 0.00777 | 0.005 | 49.975
2.5 | 0.451 | 0.00799 | 0.004 | 56.467
3 | 0.514 | 0.00823 | 0.003 | 62.416
3.5 | 0.576 | 0.00849 | 0.001 | 67.757
4 | 0.637 | 0.00879 | 0 | 72.485
4.5 | 0.698 | 0.00911 | -0.001 | 76.593
5 | 0.759 | 0.00947 | -0.002 | 80.136
5.5 | 0.819 | 0.00986 | -0.004 | 82.999
6 | 0.878 | 0.0103 | -0.005 | 85.283
6.5 | 0.937 | 0.01076 | -0.006 | 87.077
7 | 0.995 | 0.01128 | -0.007 | 88.212
7.5 | 1.053 | 0.01184 | -0.009 | 88.924
8 | 1.11 | 0.01247 | -0.01 | 89.054
8.5 | 1.167 | 0.01314 | -0.011 | 88.775
9 | 1.223 | 0.0139 | -0.012 | 87.992
9.5 | 1.278 | 0.0147 | -0.013 | 86.947
10 | 1.333 | 0.01559 | -0.015 | 85.505
10.5 | 1.387 | 0.01653 | -0.016 | 83.881
11 | 1.44 | 0.01758 | -0.017 | 81.92
11.5 | 1.493 | 0.0187 | -0.018 | 79.818
12 | 1.545 | 0.01993 | -0.02 | 77.499
12.5 | 1.595 | 0.02126 | -0.021 | 75.046
13 | 1.645 | 0.0227 | -0.022 | 72.482
13.5 | 1.688 | 0.02426 | -0.023 | 69.595
14 | 1.727 | 0.02595 | -0.024 | 66.551
14.5 | 1.762 | 0.0278 | -0.025 | 63.393
15 | 1.795 | 0.02979 | -0.027 | 60.249
15.5 | 1.824 | 0.03194 | -0.028 | 57.088
16 | 1.849 | 0.03429 | -0.029 | 53.925
16.5 | 1.871 | 0.03688 | -0.03 | 50.743
17 | 1.89 | 0.03971 | -0.031 | 47.584
17.5 | 1.904 | 0.04291 | -0.032 | 44.367
18 | 1.914 | 0.04649 | -0.033 | 41.171
18.5 | 1.92 | 0.05058 | -0.034 | 37.972
19 | 1.907 | 0.06822 | -0.035 | 27.947
19.5 | 1.904 | 0.07531 | -0.036 | 25.283
20 | 1.9 | 0.08102 | -0.037 | 23.45

## 42. Re 1M Mach 0.00 (2)
BIGFOIL.COM POLAR EXPORT
TsAGI B 22.0% thick
TsAGI B 22.0% thick |  |  |  | Cl Max: | 1.5066 | at alpha= | 16.5 | deg
XFOIL ncrit=9 |  |  |  | L/D Max: | 70.104 | at alpha= | 7.5 | deg
Re: | 1000000 |  |  | Cd Min: | 0.08352 | at alpha= | 20 | deg
Mach: | 0 |  |  | Cl=0 at alpha= | -4.8629 | deg
|  |  |  | @ Cl=0.1, Cd= | 0.010246
|  |  |  | @ Cl=0.4, Cd= | 0.0090317
|  |  |  | @ Cl=0.6, Cd= | 0.010695
alpha (deg) | Cl | Cd | Cm | Cl/Cd
-20 | -1.0662 | 0.0638 | -0.0889 | -16.7116
-19.5 | -1.0883 | 0.05539 | -0.0918 | -19.648
-19 | -1.1024 | 0.04868 | -0.093 | -22.6459
-18.5 | -1.1016 | 0.04405 | -0.0928 | -25.0079
-18 | -1.1015 | 0.03984 | -0.0915 | -27.6481
-17.5 | -1.1008 | 0.03613 | -0.0892 | -30.4678
-17 | -1.0996 | 0.03288 | -0.0859 | -33.4428
-16.5 | -1.0908 | 0.03048 | -0.0823 | -35.7874
-16 | -1.0476 | 0.02834 | -0.0841 | -36.9654
-15.5 | -1.0102 | 0.02574 | -0.0846 | -39.2463
-15 | -0.9198 | 0.02343 | -0.0951 | -39.2574
-14.5 | -0.857 | 0.02219 | -0.0992 | -38.621
-14 | -0.8261 | 0.02086 | -0.0973 | -39.6021
-13.5 | -0.787 | 0.01998 | -0.096 | -39.3894
-13 | -0.7508 | 0.01895 | -0.0943 | -39.6201
-12.5 | -0.7094 | 0.01813 | -0.0931 | -39.1285
-12 | -0.666 | 0.01738 | -0.0922 | -38.3199
-11.5 | -0.6212 | 0.01664 | -0.0915 | -37.3317
-11 | -0.5722 | 0.01598 | -0.0914 | -35.8073
-10.5 | -0.5191 | 0.01538 | -0.092 | -33.7516
-10 | -0.4681 | 0.01476 | -0.0921 | -31.7141
-9.5 | -0.4172 | 0.01431 | -0.092 | -29.1544
-9 | -0.3685 | 0.01381 | -0.0915 | -26.6836
-8.5 | -0.3216 | 0.01333 | -0.0904 | -24.126
-8 | -0.2743 | 0.01295 | -0.0894 | -21.1815
-7.5 | -0.2275 | 0.01259 | -0.0881 | -18.0699
-7 | -0.182 | 0.01225 | -0.0866 | -14.8571
-6.5 | -0.1382 | 0.01192 | -0.0846 | -11.594
-6 | -0.095 | 0.01161 | -0.0825 | -8.1826
-5.5 | -0.0524 | 0.01134 | -0.0802 | -4.6208
-5 | -0.0108 | 0.01104 | -0.0777 | -0.97826
-4.5 | 0.0286 | 0.01079 | -0.0746 | 2.6506
-4 | 0.067 | 0.0105 | -0.0714 | 6.381
-3.5 | 0.1034 | 0.01022 | -0.0677 | 10.1174
-3 | 0.1367 | 0.00989 | -0.0634 | 13.822
-2.5 | 0.1593 | 0.00939 | -0.057 | 16.9649
-2 | 0.1628 | 0.00874 | -0.0464 | 18.627
-1.5 | 0.1358 | 0.00793 | -0.029 | 17.1248
-1 | 0.1313 | 0.00762 | -0.0159 | 17.231
-0.5 | 0.1583 | 0.00762 | -0.0095 | 20.7743
0 | 0.2054 | 0.00775 | -0.0076 | 26.5032
0.5 | 0.2444 | 0.00795 | -0.004 | 30.7421
1 | 0.2825 | 0.0081 | -0.0001 | 34.8765
1.5 | 0.3148 | 0.0084 | 0.005 | 37.4762
2 | 0.3423 | 0.00866 | 0.0111 | 39.5266
2.5 | 0.4339 | 0.00925 | 0.0031 | 46.9081
3 | 0.5284 | 0.01016 | -0.0052 | 52.0079
3.5 | 0.5885 | 0.01052 | -0.0065 | 55.9411
4 | 0.599 | 0.01069 | 0.0026 | 56.0337
4.5 | 0.663 | 0.011 | 0.0003 | 60.2727
5 | 0.7183 | 0.01143 | -0.0004 | 62.8434
5.5 | 0.7723 | 0.01178 | -0.0008 | 65.5603
6 | 0.7873 | 0.01199 | 0.0069 | 65.6631
6.5 | 0.8423 | 0.01254 | 0.0059 | 67.1691
7 | 0.8989 | 0.01289 | 0.0046 | 69.7362
7.5 | 0.9436 | 0.01346 | 0.0054 | 70.104
8 | 0.963 | 0.01398 | 0.0113 | 68.8841
8.5 | 1.0175 | 0.01453 | 0.0098 | 70.0275
9 | 1.064 | 0.01538 | 0.0095 | 69.1808
9.5 | 1.108 | 0.01601 | 0.0098 | 69.2067
10 | 1.1279 | 0.01713 | 0.0142 | 65.8435
10.5 | 1.178 | 0.01797 | 0.0127 | 65.5537
11 | 1.2211 | 0.01908 | 0.012 | 63.999
11.5 | 1.2545 | 0.02053 | 0.0127 | 61.1057
12 | 1.2787 | 0.02189 | 0.0156 | 58.4148
12.5 | 1.3141 | 0.02375 | 0.0146 | 55.3305
13 | 1.3578 | 0.02512 | 0.0129 | 54.0525
13.5 | 1.3836 | 0.02745 | 0.013 | 50.4044
14 | 1.4116 | 0.02945 | 0.0134 | 47.9321
14.5 | 1.4314 | 0.03224 | 0.0141 | 44.3983
15 | 1.4599 | 0.03484 | 0.0128 | 41.903
15.5 | 1.4762 | 0.03835 | 0.0124 | 38.4928
16 | 1.496 | 0.04188 | 0.0112 | 35.7211
16.5 | 1.5066 | 0.04585 | 0.0111 | 32.8593
17 | 1.4895 | 0.0509 | 0.0144 | 29.2633
17.5 | 1.4881 | 0.05478 | 0.0166 | 27.165
18 | 1.4744 | 0.05994 | 0.0189 | 24.5979
18.5 | 1.4554 | 0.06582 | 0.0209 | 22.1118
19 | 1.45 | 0.07056 | 0.0223 | 20.5499
19.5 | 1.4341 | 0.07652 | 0.0234 | 18.7415
20 | 1.4106 | 0.08352 | 0.0242 | 16.8894

## 43. Re 1M Mach 0.10 (1)
BIGFOIL.COM POLAR EXPORT
TsAGI B 22.0% thick
TsAGI B 22.0% thick |  |  |  | Cl Max: | 1.912 | at alpha= | 18.5 | deg
JavaFoil+Calcfoil stall+Eppler ext transition |  |  |  | L/D Max: | 88.275 | at alpha= | 8 | deg
Re: | 1000000 |  |  | Cd Min: | 0.00654 | at alpha= | -2 | deg
Mach: | 0.1 |  |  | Cl=0 at alpha= | -1.0391 | deg
|  |  |  | @ Cl=0.1, Cd= | 0.0068546
|  |  |  | @ Cl=0.4, Cd= | 0.0078465
|  |  |  | @ Cl=0.6, Cd= | 0.0086564
alpha (deg) | Cl | Cd | Cm | Cl/Cd
-19 | -1.238 | 0.13669 | 0.03 | -9.054
-18.5 | -1.244 | 0.12881 | 0.03 | -9.657
-18 | -1.248 | 0.12079 | 0.03 | -10.335
-17.5 | -1.251 | 0.11262 | 0.03 | -11.109
-17 | -1.252 | 0.10429 | 0.03 | -12.009
-16.5 | -1.251 | 0.09609 | 0.031 | -13.024
-16 | -1.249 | 0.08739 | 0.031 | -14.288
-15.5 | -1.246 | 0.07799 | 0.031 | -15.974
-15 | -1.248 | 0.06658 | 0.032 | -18.739
-14.5 | -1.27 | 0.04897 | 0.034 | -25.929
-14 | -1.317 | 0.0308 | 0.036 | -42.767
-13.5 | -1.316 | 0.02598 | 0.036 | -50.646
-13 | -1.297 | 0.02359 | 0.036 | -54.981
-12.5 | -1.27 | 0.02201 | 0.035 | -57.693
-12 | -1.236 | 0.02078 | 0.034 | -59.499
-11.5 | -1.199 | 0.01973 | 0.033 | -60.79
-11 | -1.159 | 0.01885 | 0.033 | -61.463
-10.5 | -1.115 | 0.01806 | 0.032 | -61.761
-10 | -1.069 | 0.01737 | 0.031 | -61.554
-9.5 | -1.02 | 0.01645 | 0.03 | -61.987
-9 | -0.969 | 0.01586 | 0.029 | -61.1
-8.5 | -0.916 | 0.01532 | 0.028 | -59.765
-8 | -0.861 | 0.01482 | 0.027 | -58.115
-7.5 | -0.805 | 0.01434 | 0.026 | -56.103
-7 | -0.747 | 0.01391 | 0.025 | -53.683
-6.5 | -0.688 | 0.01326 | 0.024 | -51.887
-6 | -0.628 | 0.01288 | 0.023 | -48.78
-5.5 | -0.567 | 0.01252 | 0.022 | -45.296
-5 | -0.505 | 0.01221 | 0.021 | -41.404
-4.5 | -0.443 | 0.01166 | 0.02 | -38
-4 | -0.38 | 0.01136 | 0.019 | -33.453
-3.5 | -0.317 | 0.01107 | 0.018 | -28.593
-3 | -0.253 | 0.01055 | 0.017 | -23.95
-2.5 | -0.189 | 0.01086 | 0.016 | -17.367
-2 | -0.124 | 0.00654 | 0.015 | -18.978
-1.5 | -0.059 | 0.0066 | 0.013 | -9.008
-1 | 0.005 | 0.00668 | 0.012 | 0.813
-0.5 | 0.07 | 0.00679 | 0.011 | 10.345
0 | 0.135 | 0.00693 | 0.01 | 19.402
0.5 | 0.199 | 0.00708 | 0.009 | 28.089
1 | 0.263 | 0.00744 | 0.007 | 35.341
1.5 | 0.327 | 0.00763 | 0.006 | 42.815
2 | 0.39 | 0.00781 | 0.005 | 49.926
2.5 | 0.453 | 0.00804 | 0.004 | 56.373
3 | 0.516 | 0.00827 | 0.003 | 62.35
3.5 | 0.578 | 0.00855 | 0.001 | 67.574
4 | 0.64 | 0.00885 | 0 | 72.264
4.5 | 0.701 | 0.00918 | -0.001 | 76.328
5 | 0.762 | 0.00955 | -0.002 | 79.773
5.5 | 0.822 | 0.00995 | -0.004 | 82.605
6 | 0.882 | 0.0104 | -0.005 | 84.789
6.5 | 0.941 | 0.01087 | -0.006 | 86.523
7 | 0.999 | 0.0114 | -0.007 | 87.622
7.5 | 1.057 | 0.01199 | -0.009 | 88.202
8 | 1.115 | 0.01263 | -0.01 | 88.275
8.5 | 1.171 | 0.01332 | -0.011 | 87.94
9 | 1.228 | 0.01408 | -0.012 | 87.163
9.5 | 1.283 | 0.01491 | -0.014 | 86.059
10 | 1.338 | 0.01582 | -0.015 | 84.577
10.5 | 1.392 | 0.0168 | -0.016 | 82.857
11 | 1.445 | 0.01786 | -0.017 | 80.921
11.5 | 1.498 | 0.01902 | -0.018 | 78.783
12 | 1.55 | 0.02028 | -0.02 | 76.426
12.5 | 1.601 | 0.02164 | -0.021 | 73.981
13 | 1.651 | 0.02311 | -0.022 | 71.418
13.5 | 1.694 | 0.02471 | -0.023 | 68.532
14 | 1.732 | 0.02643 | -0.024 | 65.512
14.5 | 1.766 | 0.02835 | -0.025 | 62.299
15 | 1.798 | 0.03039 | -0.027 | 59.161
15.5 | 1.826 | 0.03262 | -0.028 | 55.98
16 | 1.851 | 0.03503 | -0.029 | 52.829
16.5 | 1.871 | 0.03771 | -0.03 | 49.623
17 | 1.888 | 0.04065 | -0.031 | 46.44
17.5 | 1.9 | 0.04394 | -0.032 | 43.247
18 | 1.908 | 0.04771 | -0.033 | 40.005
18.5 | 1.912 | 0.05204 | -0.034 | 36.745
19 | 1.895 | 0.07091 | -0.035 | 26.728
19.5 | 1.891 | 0.07738 | -0.036 | 24.435
20 | 1.884 | 0.08314 | -0.037 | 22.653

## 44. Re 1M Mach 0.10 (2)
BIGFOIL.COM POLAR EXPORT
TsAGI B 22.0% thick
TsAGI B 22.0% thick |  |  |  | Cl Max: | 1.5004 | at alpha= | 16.5 | deg
XFOIL ncrit=9 |  |  |  | L/D Max: | 68.9502 | at alpha= | 7 | deg
Re: | 1000000 |  |  | Cd Min: | 0.08601 | at alpha= | 20 | deg
Mach: | 0.1 |  |  | Cl=0 at alpha= | -4.8929 | deg
|  |  |  | @ Cl=0.1, Cd= | 0.010335
|  |  |  | @ Cl=0.4, Cd= | 0.0090477
|  |  |  | @ Cl=0.6, Cd= | 0.010741
alpha (deg) | Cl | Cd | Cm | Cl/Cd
-20 | -1.0214 | 0.07136 | -0.0866 | -14.3133
-19.5 | -1.0546 | 0.06102 | -0.0911 | -17.2829
-19 | -1.0772 | 0.05278 | -0.0937 | -20.4092
-18.5 | -1.0821 | 0.04716 | -0.0943 | -22.9453
-18 | -1.0871 | 0.04215 | -0.0936 | -25.7912
-17.5 | -1.079 | 0.03873 | -0.092 | -27.8595
-17 | -1.0871 | 0.03454 | -0.0889 | -31.4737
-16.5 | -1.0828 | 0.03169 | -0.0853 | -34.1685
-16 | -1.0425 | 0.02929 | -0.0869 | -35.5924
-15.5 | -1.0008 | 0.02684 | -0.0877 | -37.2876
-15 | -0.9142 | 0.02401 | -0.0982 | -38.0758
-14.5 | -0.8534 | 0.02277 | -0.1017 | -37.4791
-14 | -0.8243 | 0.02132 | -0.0996 | -38.6632
-13.5 | -0.7866 | 0.02033 | -0.0981 | -38.6916
-13 | -0.7483 | 0.01935 | -0.0966 | -38.6718
-12.5 | -0.7095 | 0.01839 | -0.095 | -38.5808
-12 | -0.6637 | 0.01772 | -0.0943 | -37.4549
-11.5 | -0.6215 | 0.01683 | -0.0931 | -36.9281
-11 | -0.5719 | 0.0162 | -0.093 | -35.3025
-10.5 | -0.5191 | 0.01553 | -0.0935 | -33.4256
-10 | -0.4677 | 0.01491 | -0.0936 | -31.3682
-9.5 | -0.417 | 0.01443 | -0.0933 | -28.8981
-8.5 | -0.3208 | 0.01343 | -0.0917 | -23.8868
-8 | -0.2734 | 0.01304 | -0.0906 | -20.9663
-7.5 | -0.2262 | 0.01269 | -0.0893 | -17.8251
-7 | -0.181 | 0.01231 | -0.0876 | -14.7035
-6.5 | -0.1369 | 0.01198 | -0.0856 | -11.4274
-6 | -0.0935 | 0.01166 | -0.0834 | -8.0189
-5.5 | -0.0509 | 0.01141 | -0.081 | -4.461
-5 | -0.0084 | 0.01111 | -0.0786 | -0.75608
-4.5 | 0.0308 | 0.01086 | -0.0754 | 2.8361
-4 | 0.0698 | 0.01056 | -0.0722 | 6.6098
-3.5 | 0.106 | 0.01029 | -0.0684 | 10.3013
-3 | 0.1402 | 0.00996 | -0.0642 | 14.0763
-2.5 | 0.1632 | 0.00948 | -0.0578 | 17.2152
-2 | 0.1682 | 0.00881 | -0.0475 | 19.0919
-1.5 | 0.1411 | 0.008 | -0.0301 | 17.6375
-1 | 0.1326 | 0.00768 | -0.0161 | 17.2656
-0.5 | 0.1615 | 0.00765 | -0.01 | 21.1111
0 | 0.205 | 0.00779 | -0.0072 | 26.3158
0.5 | 0.2436 | 0.00797 | -0.0035 | 30.5646
1 | 0.2808 | 0.00813 | 0.0007 | 34.5387
1.5 | 0.3125 | 0.00845 | 0.006 | 36.9822
2 | 0.3734 | 0.00884 | 0.0049 | 42.2398
2.5 | 0.4323 | 0.0093 | 0.0042 | 46.4839
3 | 0.5287 | 0.0102 | -0.0045 | 51.8333
3.5 | 0.5883 | 0.01059 | -0.0056 | 55.5524
4 | 0.5999 | 0.01074 | 0.0033 | 55.8566
4.5 | 0.6635 | 0.01108 | 0.0012 | 59.8827
5 | 0.7177 | 0.01155 | 0.0008 | 62.1385
5.5 | 0.7731 | 0.01187 | 0.0002 | 65.1306
6 | 0.788 | 0.01212 | 0.0079 | 65.0165
6.5 | 0.8442 | 0.01265 | 0.0067 | 66.7352
7 | 0.8998 | 0.01305 | 0.0057 | 68.9502
7.5 | 0.942 | 0.0137 | 0.007 | 68.7591
8 | 0.9651 | 0.01416 | 0.0123 | 68.1568
8.5 | 1.0182 | 0.01481 | 0.011 | 68.7508
9 | 1.066 | 0.01563 | 0.0105 | 68.2022
9.5 | 1.1064 | 0.01637 | 0.0115 | 67.587
10 | 1.1275 | 0.01762 | 0.0155 | 63.9898
10.5 | 1.1796 | 0.01839 | 0.0138 | 64.1436
11 | 1.2199 | 0.01969 | 0.0134 | 61.9553
11.5 | 1.2545 | 0.02106 | 0.0141 | 59.5679
12 | 1.2785 | 0.02258 | 0.0168 | 56.6209
12.5 | 1.3153 | 0.02442 | 0.0156 | 53.8616
13 | 1.3566 | 0.02599 | 0.0142 | 52.197
13.5 | 1.3782 | 0.02862 | 0.0147 | 48.1551
14 | 1.408 | 0.03056 | 0.015 | 46.0733
14.5 | 1.4242 | 0.03376 | 0.0157 | 42.186
15 | 1.4548 | 0.03626 | 0.0143 | 40.1213
15.5 | 1.4684 | 0.04005 | 0.014 | 36.6642
16 | 1.4877 | 0.04372 | 0.0128 | 34.0279
16.5 | 1.5004 | 0.04755 | 0.0126 | 31.5542
17 | 1.4836 | 0.05266 | 0.0158 | 28.1732
17.5 | 1.4796 | 0.05684 | 0.018 | 26.031
18 | 1.4646 | 0.06222 | 0.0202 | 23.5391
18.5 | 1.447 | 0.06806 | 0.0221 | 21.2607
19 | 1.437 | 0.07333 | 0.0234 | 19.5963
19.5 | 1.4222 | 0.07926 | 0.0244 | 17.9435
20 | 1.4017 | 0.08601 | 0.0251 | 16.2969

## 45. Re 1M Mach 0.25 (1)
BIGFOIL.COM POLAR EXPORT
TsAGI B 22.0% thick
TsAGI B 22.0% thick |  |  |  | Cl Max: | 1.865 | at alpha= | 17 | deg
JavaFoil+Calcfoil stall+Eppler ext transition |  |  |  | L/D Max: | 84.312 | at alpha= | 7.5 | deg
Re: | 1000000 |  |  | Cd Min: | 0.00709 | at alpha= | 0 | deg
Mach: | 0.25 |  |  | Cl=0 at alpha= | -1.0448 | deg
|  |  |  | @ Cl=0.1, Cd= | 0.0073606
|  |  |  | @ Cl=0.4, Cd= | 0.00788
|  |  |  | @ Cl=0.6, Cd= | 0.0089332
alpha (deg) | Cl | Cd | Cm | Cl/Cd
-17.5 | -1.075 | 0.13603 | 0.028 | -7.905
-17 | -1.097 | 0.12662 | 0.028 | -8.662
-16.5 | -1.114 | 0.11774 | 0.028 | -9.462
-16 | -1.126 | 0.10884 | 0.029 | -10.346
-15.5 | -1.135 | 0.10023 | 0.029 | -11.32
-15 | -1.14 | 0.09168 | 0.029 | -12.433
-14.5 | -1.143 | 0.08265 | 0.029 | -13.83
-14 | -1.145 | 0.07294 | 0.03 | -15.701
-13.5 | -1.153 | 0.0603 | 0.031 | -19.125
-13 | -1.212 | 0.03562 | 0.034 | -34.016
-12.5 | -1.237 | 0.02609 | 0.035 | -47.411
-12 | -1.221 | 0.02336 | 0.035 | -52.284
-11.5 | -1.194 | 0.02168 | 0.034 | -55.1
-11 | -1.161 | 0.02043 | 0.033 | -56.824
-10.5 | -1.122 | 0.01913 | 0.033 | -58.687
-10 | -1.08 | 0.01821 | 0.032 | -59.304
-9.5 | -1.034 | 0.0174 | 0.031 | -59.411
-9 | -0.984 | 0.01667 | 0.03 | -59.027
-8.5 | -0.932 | 0.01603 | 0.029 | -58.146
-8 | -0.878 | 0.01545 | 0.028 | -56.84
-7.5 | -0.822 | 0.01468 | 0.027 | -55.969
-7 | -0.764 | 0.01418 | 0.026 | -53.862
-6.5 | -0.704 | 0.01372 | 0.025 | -51.335
-6 | -0.643 | 0.0133 | 0.024 | -48.374
-5.5 | -0.581 | 0.01268 | 0.023 | -45.831
-5 | -0.518 | 0.01231 | 0.022 | -42.088
-4.5 | -0.454 | 0.01198 | 0.021 | -37.924
-4 | -0.39 | 0.01143 | 0.02 | -34.13
-3.5 | -0.325 | 0.01173 | 0.018 | -27.71
-3 | -0.259 | 0.01145 | 0.017 | -22.668
-2.5 | -0.194 | 0.01114 | 0.016 | -17.377
-2 | -0.127 | 0.01068 | 0.015 | -11.932
-1.5 | -0.061 | 0.00742 | 0.014 | -8.222
-1 | 0.006 | 0.00747 | 0.013 | 0.746
-0.5 | 0.072 | 0.00756 | 0.011 | 9.541
0 | 0.138 | 0.00709 | 0.01 | 19.455
0.5 | 0.204 | 0.00726 | 0.009 | 28.093
1 | 0.269 | 0.00744 | 0.008 | 36.237
1.5 | 0.335 | 0.00765 | 0.006 | 43.749
2 | 0.4 | 0.00788 | 0.005 | 50.686
2.5 | 0.464 | 0.00813 | 0.004 | 57.054
3 | 0.528 | 0.00859 | 0.003 | 61.5
3.5 | 0.592 | 0.00889 | 0.001 | 66.525
4 | 0.655 | 0.00923 | 0 | 70.927
4.5 | 0.717 | 0.00961 | -0.001 | 74.65
5 | 0.779 | 0.01002 | -0.002 | 77.764
5.5 | 0.84 | 0.01048 | -0.004 | 80.177
6 | 0.901 | 0.01098 | -0.005 | 82.08
6.5 | 0.961 | 0.01154 | -0.006 | 83.308
7 | 1.021 | 0.01213 | -0.008 | 84.187
7.5 | 1.08 | 0.01281 | -0.009 | 84.312
8 | 1.138 | 0.01352 | -0.01 | 84.166
8.5 | 1.196 | 0.01433 | -0.011 | 83.483
9 | 1.253 | 0.01518 | -0.013 | 82.518
9.5 | 1.309 | 0.01613 | -0.014 | 81.157
10 | 1.365 | 0.01716 | -0.015 | 79.541
10.5 | 1.419 | 0.01828 | -0.016 | 77.629
11 | 1.473 | 0.0195 | -0.018 | 75.563
11.5 | 1.526 | 0.02084 | -0.019 | 73.255
12 | 1.578 | 0.02226 | -0.02 | 70.9
12.5 | 1.629 | 0.02383 | -0.021 | 68.366
13 | 1.679 | 0.02555 | -0.022 | 65.722
13.5 | 1.72 | 0.0274 | -0.024 | 62.786
14 | 1.755 | 0.02942 | -0.025 | 59.66
14.5 | 1.786 | 0.03162 | -0.026 | 56.488
15 | 1.812 | 0.03405 | -0.027 | 53.221
15.5 | 1.833 | 0.03671 | -0.028 | 49.948
16 | 1.85 | 0.03964 | -0.029 | 46.658
16.5 | 1.86 | 0.04291 | -0.031 | 43.359
17 | 1.865 | 0.04651 | -0.032 | 40.096
17.5 | 1.863 | 0.05072 | -0.033 | 36.738
18 | 1.855 | 0.05582 | -0.034 | 33.229
18.5 | 1.823 | 0.07815 | -0.034 | 23.324
19 | 1.802 | 0.08503 | -0.035 | 21.196
19.5 | 1.776 | 0.09144 | -0.036 | 19.426
20 | 1.745 | 0.09732 | -0.037 | 17.925

## 46. Re 1M Mach 0.25 (2)
BIGFOIL.COM POLAR EXPORT
TsAGI B 22.0% thick
TsAGI B 22.0% thick |  |  |  | Cl Max: | 1.4479 | at alpha= | 16.5 | deg
XFOIL ncrit=9 |  |  |  | L/D Max: | 63.2491 | at alpha= | 6.5 | deg
Re: | 1000000 |  |  | Cd Min: | 0.11319 | at alpha= | -20 | deg
Mach: | 0.25 |  |  | Cl=0 at alpha= | -5.0225 | deg
|  |  |  | @ Cl=0.1, Cd= | 0.010767
|  |  |  | @ Cl=0.4, Cd= | 0.0092982
|  |  |  | @ Cl=0.6, Cd= | 0.011096
alpha (deg) | Cl | Cd | Cm | Cl/Cd
-20 | -0.7731 | 0.11319 | -0.0703 | -6.8301
-19.5 | -0.81 | 0.10136 | -0.0765 | -7.9913
-19 | -0.8577 | 0.08852 | -0.083 | -9.6893
-18.5 | -0.9041 | 0.07597 | -0.0893 | -11.9008
-18 | -0.9464 | 0.06428 | -0.0949 | -14.7231
-17.5 | -0.9696 | 0.05544 | -0.0983 | -17.4892
-17 | -0.9885 | 0.04803 | -0.0997 | -20.5809
-16.5 | -0.997 | 0.04254 | -0.099 | -23.4368
-16 | -0.9877 | 0.03672 | -0.1014 | -26.8981
-15.5 | -0.9588 | 0.03252 | -0.1025 | -29.4834
-15 | -0.8648 | 0.02847 | -0.1155 | -30.3758
-14.5 | -0.8349 | 0.0261 | -0.1149 | -31.9885
-13.5 | -0.7747 | 0.02275 | -0.1104 | -34.0527
-13 | -0.7421 | 0.02129 | -0.108 | -34.8567
-12.5 | -0.7003 | 0.02027 | -0.1064 | -34.5486
-12 | -0.6623 | 0.01905 | -0.1043 | -34.7664
-11 | -0.5715 | 0.01721 | -0.1018 | -33.2074
-10.5 | -0.5197 | 0.01647 | -0.1015 | -31.5543
-10 | -0.4652 | 0.01574 | -0.1017 | -29.5553
-9.5 | -0.4157 | 0.01507 | -0.1007 | -27.5846
-9 | -0.3655 | 0.01453 | -0.0997 | -25.1549
-8.5 | -0.3157 | 0.01404 | -0.0986 | -22.4858
-8 | -0.2683 | 0.01352 | -0.0969 | -19.8447
-7.5 | -0.2208 | 0.0131 | -0.0952 | -16.855
-7 | -0.1746 | 0.01271 | -0.0932 | -13.7372
-6.5 | -0.1284 | 0.01236 | -0.0911 | -10.3883
-6 | -0.0838 | 0.01203 | -0.0887 | -6.9659
-5.5 | -0.0403 | 0.01171 | -0.086 | -3.4415
-5 | 0.0019 | 0.01143 | -0.083 | 0.16623
-4.5 | 0.0444 | 0.01117 | -0.0801 | 3.9749
-4 | 0.0835 | 0.01089 | -0.0765 | 7.6676
-3.5 | 0.121 | 0.01061 | -0.0725 | 11.4043
-3 | 0.1561 | 0.0103 | -0.0681 | 15.1553
-2.5 | 0.1833 | 0.0099 | -0.0621 | 18.5152
-2 | 0.1959 | 0.00927 | -0.0531 | 21.1327
-1.5 | 0.1688 | 0.00846 | -0.0356 | 19.9527
-1 | 0.1471 | 0.00794 | -0.0185 | 18.5264
-0.5 | 0.1693 | 0.00786 | -0.0106 | 21.5394
0 | 0.1873 | 0.00797 | -0.0018 | 23.5006
0.5 | 0.232 | 0.0081 | 0.0011 | 28.642
1 | 0.2683 | 0.00835 | 0.0058 | 32.1317
1.5 | 0.3059 | 0.0086 | 0.0103 | 35.5698
2 | 0.3877 | 0.00918 | 0.0052 | 42.2331
2.5 | 0.4262 | 0.00955 | 0.0092 | 44.6283
3 | 0.5268 | 0.01048 | 0.0002 | 50.2672
3.5 | 0.5863 | 0.01103 | -0.0005 | 53.155
4 | 0.603 | 0.01111 | 0.0078 | 54.2754
4.5 | 0.6628 | 0.01164 | 0.0067 | 56.9416
5 | 0.7222 | 0.01204 | 0.0057 | 59.9834
5.5 | 0.7729 | 0.01252 | 0.0063 | 61.7332
6 | 0.7905 | 0.01297 | 0.0135 | 60.9483
6.5 | 0.8507 | 0.01345 | 0.0119 | 63.2491
7 | 0.8979 | 0.01422 | 0.0125 | 63.1435
7.5 | 0.9156 | 0.01481 | 0.0192 | 61.8231
8 | 0.9705 | 0.01557 | 0.0179 | 62.3314
8.5 | 1.0216 | 0.01655 | 0.017 | 61.7281
9 | 1.0696 | 0.01745 | 0.0167 | 61.2951
9.5 | 1.0806 | 0.01897 | 0.0227 | 56.9636
10 | 1.135 | 0.01992 | 0.0209 | 56.9779
10.5 | 1.1769 | 0.02147 | 0.0203 | 54.816
11 | 1.217 | 0.02301 | 0.0201 | 52.89
11.5 | 1.2307 | 0.02499 | 0.0246 | 49.2477
12 | 1.2685 | 0.02702 | 0.0235 | 46.9467
12.5 | 1.3087 | 0.02902 | 0.0221 | 45.0965
13 | 1.3346 | 0.03181 | 0.022 | 41.9554
13.5 | 1.3647 | 0.03414 | 0.022 | 39.9736
14 | 1.3696 | 0.038 | 0.0246 | 36.0421
14.5 | 1.4033 | 0.04062 | 0.023 | 34.547
15 | 1.4149 | 0.04483 | 0.0226 | 31.5615
15.5 | 1.4369 | 0.04834 | 0.0218 | 29.7249
16 | 1.4457 | 0.05317 | 0.021 | 27.1901
16.5 | 1.4479 | 0.05858 | 0.0204 | 24.7166
17 | 1.4433 | 0.06304 | 0.0226 | 22.895
17.5 | 1.4294 | 0.0685 | 0.0247 | 20.8672
18 | 1.4133 | 0.0744 | 0.0263 | 18.996
18.5 | 1.4027 | 0.07992 | 0.0275 | 17.5513
19 | 1.3861 | 0.08623 | 0.0284 | 16.0745
19.5 | 1.362 | 0.09351 | 0.0288 | 14.5653
20 | 1.339 | 0.10092 | 0.0288 | 13.2679

## 47. Re 1M Mach 0.50 (1)
BIGFOIL.COM POLAR EXPORT
TsAGI B 22.0% thick
TsAGI B 22.0% thick |  |  |  | Cl Max: | 1.766 | at alpha= | 13.5 | deg
JavaFoil+Calcfoil stall+Eppler ext transition |  |  |  | L/D Max: | 67.619 | at alpha= | 6.5 | deg
Re: | 1000000 |  |  | Cd Min: | 0.00823 | at alpha= | -1 | deg
Mach: | 0.5 |  |  | Cl=0 at alpha= | -1.0405 | deg
|  |  |  | @ Cl=0.1, Cd= | 0.0084195
|  |  |  | @ Cl=0.4, Cd= | 0.0095684
|  |  |  | @ Cl=0.6, Cd= | 0.010745
alpha (deg) | Cl | Cd | Cm | Cl/Cd
-20 | -1.098 | 0.20476 | 0.032 | -5.36
-19.5 | -1.07 | 0.20264 | 0.032 | -5.279
-19 | -1.042 | 0.19811 | 0.031 | -5.258
-18.5 | -1.012 | 0.19049 | 0.03 | -5.31
-18 | -0.984 | 0.18614 | 0.03 | -5.284
-17.5 | -0.954 | 0.18054 | 0.029 | -5.283
-17 | -0.926 | 0.17877 | 0.028 | -5.177
-16.5 | -0.897 | 0.17093 | 0.028 | -5.247
-16 | -0.867 | 0.16702 | 0.027 | -5.194
-15.5 | -0.839 | 0.16032 | 0.026 | -5.234
-15 | -0.809 | 0.15359 | 0.025 | -5.27
-14.5 | -0.781 | 0.1497 | 0.025 | -5.217
-14 | -0.751 | 0.14395 | 0.023 | -5.22
-13.5 | -0.723 | 0.14026 | 0.023 | -5.153
-13 | -0.693 | 0.13412 | 0.022 | -5.17
-12.5 | -0.664 | 0.13025 | 0.021 | -5.097
-12 | -0.635 | 0.12712 | 0.02 | -4.998
-11.5 | -0.606 | 0.11929 | 0.019 | -5.08
-11 | -0.577 | 0.11176 | 0.018 | -5.16
-10.5 | -0.548 | 0.10335 | 0.017 | -5.298
-10 | -0.635 | 0.08106 | 0.02 | -7.833
-9.5 | -0.798 | 0.06109 | 0.024 | -13.066
-9 | -0.913 | 0.02875 | 0.031 | -31.774
-8.5 | -0.943 | 0.02111 | 0.032 | -44.683
-8 | -0.915 | 0.01922 | 0.031 | -47.614
-7.5 | -0.873 | 0.01789 | 0.03 | -48.781
-7 | -0.821 | 0.01685 | 0.029 | -48.755
-6.5 | -0.764 | 0.01633 | 0.028 | -46.803
-6 | -0.703 | 0.01559 | 0.027 | -45.1
-5.5 | -0.638 | 0.01495 | 0.025 | -42.711
-5 | -0.572 | 0.01438 | 0.024 | -39.74
-4.5 | -0.503 | 0.01389 | 0.023 | -36.176
-4 | -0.432 | 0.01345 | 0.022 | -32.129
-3.5 | -0.361 | 0.01307 | 0.021 | -27.616
-3 | -0.288 | 0.01272 | 0.019 | -22.672
-2.5 | -0.215 | 0.0124 | 0.018 | -17.381
-2 | -0.142 | 0.01207 | 0.017 | -11.763
-1.5 | -0.068 | 0.01162 | 0.015 | -5.85
-1 | 0.006 | 0.00823 | 0.014 | 0.755
-0.5 | 0.08 | 0.00834 | 0.013 | 9.634
0 | 0.153 | 0.00863 | 0.011 | 17.688
0.5 | 0.225 | 0.00885 | 0.01 | 25.45
1 | 0.297 | 0.00911 | 0.008 | 32.625
1.5 | 0.369 | 0.00942 | 0.007 | 39.163
2 | 0.44 | 0.00976 | 0.006 | 45.034
2.5 | 0.51 | 0.01016 | 0.004 | 50.191
3 | 0.58 | 0.0106 | 0.003 | 54.682
3.5 | 0.649 | 0.0111 | 0.002 | 58.425
4 | 0.717 | 0.01165 | 0 | 61.538
4.5 | 0.785 | 0.01227 | -0.001 | 63.929
5 | 0.851 | 0.01295 | -0.003 | 65.754
5.5 | 0.917 | 0.01371 | -0.004 | 66.907
6 | 0.983 | 0.01454 | -0.005 | 67.583
6.5 | 1.047 | 0.01548 | -0.007 | 67.619
7 | 1.11 | 0.01649 | -0.008 | 67.314
7.5 | 1.172 | 0.01763 | -0.01 | 66.485
8 | 1.234 | 0.01887 | -0.011 | 65.363
8.5 | 1.294 | 0.02026 | -0.012 | 63.852
9 | 1.353 | 0.02179 | -0.014 | 62.06
9.5 | 1.41 | 0.02347 | -0.015 | 60.065
10 | 1.466 | 0.02537 | -0.016 | 57.787
10.5 | 1.52 | 0.02743 | -0.018 | 55.422
11 | 1.572 | 0.02976 | -0.019 | 52.82
11.5 | 1.622 | 0.03235 | -0.02 | 50.139
12 | 1.67 | 0.03526 | -0.022 | 47.347
12.5 | 1.714 | 0.03855 | -0.023 | 44.464
13 | 1.755 | 0.04229 | -0.024 | 41.493
13.5 | 1.766 | 0.04665 | -0.025 | 37.846
14 | 1.743 | 0.05183 | -0.027 | 33.621
14.5 | 1.674 | 0.0584 | -0.028 | 28.655
15 | 1.453 | 0.10091 | -0.028 | 14.403
15.5 | 1.044 | 0.11714 | -0.029 | 8.912
16 | 0.974 | 0.14174 | -0.013 | 6.869
16.5 | 1.003 | 0.15797 | -0.016 | 6.35
17 | 1.033 | 0.16722 | -0.019 | 6.178
17.5 | 1.064 | 0.17717 | -0.021 | 6.007
18 | 1.096 | 0.18716 | -0.023 | 5.855
18.5 | 1.128 | 0.1965 | -0.026 | 5.74

## 48. Re 1M Mach 0.50 (2)
BIGFOIL.COM POLAR EXPORT
TsAGI B 22.0% thick
TsAGI B 22.0% thick |  |  |  | Cl Max: | 1.2269 | at alpha= | 17.5 | deg
XFOIL ncrit=9 |  |  |  | L/D Max: | 43.3435 | at alpha= | 5 | deg
Re: | 1000000 |  |  | Cd Min: | 0.15953 | at alpha= | -17.5 | deg
Mach: | 0.5 |  |  | Cl=0 at alpha= | -5.5655 | deg
|  |  |  | @ Cl=0.1, Cd= | 0.012624
|  |  |  | @ Cl=0.4, Cd= | 0.011324
|  |  |  | @ Cl=0.6, Cd= | 0.014444
alpha (deg) | Cl | Cd | Cm | Cl/Cd
-17.5 | -0.1953 | 0.15953 | -0.0809 | -1.2242
-16 | -0.2195 | 0.12536 | -0.0996 | -1.751
-15.5 | -0.3207 | 0.1032 | -0.1125 | -3.1076
-15 | -0.3453 | 0.09255 | -0.119 | -3.731
-14.5 | -0.3997 | 0.07915 | -0.1274 | -5.0499
-14 | -0.4538 | 0.06629 | -0.1355 | -6.8457
-13.5 | -0.499 | 0.05418 | -0.1435 | -9.21
-13 | -0.5323 | 0.04399 | -0.1495 | -12.1005
-12.5 | -0.5499 | 0.03662 | -0.1514 | -15.0164
-12 | -0.5463 | 0.03168 | -0.1505 | -17.2443
-11.5 | -0.535 | 0.0277 | -0.1479 | -19.3141
-11 | -0.5134 | 0.02464 | -0.1446 | -20.836
-10.5 | -0.4746 | 0.02247 | -0.1418 | -21.1215
-10 | -0.4322 | 0.02053 | -0.1391 | -21.0521
-9.5 | -0.3833 | 0.01913 | -0.1363 | -20.0366
-8.5 | -0.2877 | 0.01688 | -0.1296 | -17.0438
-8 | -0.237 | 0.01609 | -0.1263 | -14.7296
-7.5 | -0.1864 | 0.01538 | -0.1229 | -12.1196
-7 | -0.1381 | 0.01473 | -0.1191 | -9.3754
-6.5 | -0.089 | 0.01419 | -0.1154 | -6.272
-6 | -0.0411 | 0.01372 | -0.1114 | -2.9956
-5.5 | 0.0062 | 0.01331 | -0.1073 | 0.46582
-5 | 0.0528 | 0.01296 | -0.1031 | 4.0741
-4.5 | 0.0974 | 0.01264 | -0.0985 | 7.7057
-4 | 0.1412 | 0.01237 | -0.0938 | 11.4147
-3.5 | 0.1825 | 0.01207 | -0.0887 | 15.1201
-3 | 0.2203 | 0.01184 | -0.0828 | 18.6064
-2.5 | 0.2563 | 0.01153 | -0.0768 | 22.229
-2 | 0.2821 | 0.01127 | -0.0687 | 25.0311
-1.5 | 0.2931 | 0.01065 | -0.0578 | 27.5211
-1 | 0.2567 | 0.0098 | -0.0374 | 26.1939
-0.5 | 0.1888 | 0.00914 | -0.0099 | 20.6565
0 | 0.1903 | 0.00896 | 0.0041 | 21.2388
0.5 | 0.2128 | 0.00914 | 0.0135 | 23.2823
1 | 0.268 | 0.0096 | 0.0161 | 27.9167
1.5 | 0.3147 | 0.01004 | 0.0203 | 31.3446
2 | 0.3608 | 0.01074 | 0.0243 | 33.594
2.5 | 0.3936 | 0.01124 | 0.0309 | 35.0178
3 | 0.487 | 0.01247 | 0.0249 | 39.0537
3.5 | 0.5741 | 0.01364 | 0.0205 | 42.0894
4 | 0.5906 | 0.01429 | 0.0291 | 41.3296
4.5 | 0.6524 | 0.0153 | 0.0284 | 42.6405
5 | 0.7104 | 0.01639 | 0.0283 | 43.3435
5.5 | 0.7233 | 0.01754 | 0.0364 | 41.2372
6 | 0.7845 | 0.01879 | 0.0351 | 41.7509
6.5 | 0.8315 | 0.02053 | 0.0355 | 40.5017
7 | 0.8726 | 0.02206 | 0.0374 | 39.5558
7.5 | 0.8979 | 0.02389 | 0.0415 | 37.5848
8 | 0.9443 | 0.02601 | 0.041 | 36.3053
8.5 | 0.9831 | 0.02834 | 0.0415 | 34.6895
9 | 0.9907 | 0.03081 | 0.0477 | 32.1551
9.5 | 1.0323 | 0.03348 | 0.0468 | 30.8333
10 | 1.0649 | 0.03664 | 0.0465 | 29.0639
10.5 | 1.0973 | 0.03983 | 0.0464 | 27.5496
11 | 1.1124 | 0.04343 | 0.0485 | 25.6136
11.5 | 1.1253 | 0.04699 | 0.0513 | 23.9476
12 | 1.1482 | 0.05113 | 0.0506 | 22.4565
12.5 | 1.168 | 0.05546 | 0.0502 | 21.0602
13 | 1.1828 | 0.06014 | 0.05 | 19.6674
13.5 | 1.1928 | 0.06522 | 0.0498 | 18.2889
14 | 1.2037 | 0.07017 | 0.0499 | 17.1541
14.5 | 1.2005 | 0.07568 | 0.0518 | 15.8628
15 | 1.2113 | 0.08117 | 0.0503 | 14.923
15.5 | 1.2116 | 0.08772 | 0.0488 | 13.8121
16 | 1.2224 | 0.09352 | 0.047 | 13.071
16.5 | 1.2195 | 0.10075 | 0.0448 | 12.1042
17 | 1.2197 | 0.10763 | 0.0427 | 11.3323
17.5 | 1.2269 | 0.11436 | 0.04 | 10.7284
18 | 1.2202 | 0.12214 | 0.0373 | 9.9902
18.5 | 1.2137 | 0.12846 | 0.037 | 9.4481
19 | 1.2099 | 0.13464 | 0.0364 | 8.9862
19.5 | 1.1973 | 0.142 | 0.035 | 8.4317
20 | 1.186 | 0.14932 | 0.0333 | 7.9427

## 49. Re 2M Mach 0.00 (1)
BIGFOIL.COM POLAR EXPORT
TsAGI B 22.0% thick
TsAGI B 22.0% thick |  |  |  | Cl Max: | 1.923 | at alpha= | 18.5 | deg
JavaFoil+Calcfoil stall+Eppler ext transition |  |  |  | L/D Max: | 101.547 | at alpha= | 8 | deg
Re: | 2000000 |  |  | Cd Min: | 0.00633 | at alpha= | -1 | deg
Mach: | 0 |  |  | Cl=0 at alpha= | -1.0391 | deg
|  |  |  | @ Cl=0.1, Cd= | 0.0064028
|  |  |  | @ Cl=0.4, Cd= | 0.0069892
|  |  |  | @ Cl=0.6, Cd= | 0.0076287
alpha (deg) | Cl | Cd | Cm | Cl/Cd
-20 | -1.27 | 0.13135 | 0.033 | -9.669
-19.5 | -1.278 | 0.12323 | 0.033 | -10.373
-19 | -1.285 | 0.11496 | 0.033 | -11.179
-18.5 | -1.291 | 0.10658 | 0.033 | -12.113
-18 | -1.296 | 0.09771 | 0.033 | -13.267
-17.5 | -1.301 | 0.08815 | 0.033 | -14.764
-17 | -1.309 | 0.07732 | 0.034 | -16.924
-16.5 | -1.32 | 0.06483 | 0.034 | -20.353
-16 | -1.35 | 0.04659 | 0.036 | -28.973
-15.5 | -1.383 | 0.03257 | 0.038 | -42.471
-15 | -1.39 | 0.02696 | 0.038 | -51.546
-14.5 | -1.38 | 0.0241 | 0.037 | -57.284
-14 | -1.363 | 0.02218 | 0.037 | -61.451
-13.5 | -1.339 | 0.02079 | 0.036 | -64.415
-13 | -1.311 | 0.01965 | 0.036 | -66.721
-12.5 | -1.278 | 0.01848 | 0.035 | -69.19
-12 | -1.242 | 0.01764 | 0.034 | -70.393
-11.5 | -1.202 | 0.01687 | 0.033 | -71.283
-11 | -1.16 | 0.01619 | 0.033 | -71.669
-10.5 | -1.115 | 0.01556 | 0.032 | -71.702
-10 | -1.068 | 0.01502 | 0.031 | -71.126
-9.5 | -1.019 | 0.01449 | 0.03 | -70.306
-9 | -0.967 | 0.01399 | 0.029 | -69.121
-8.5 | -0.914 | 0.01356 | 0.028 | -67.39
-8 | -0.859 | 0.01314 | 0.027 | -65.365
-7.5 | -0.802 | 0.01251 | 0.026 | -64.159
-7 | -0.745 | 0.01215 | 0.025 | -61.304
-6.5 | -0.686 | 0.01182 | 0.024 | -58.02
-6 | -0.626 | 0.01151 | 0.023 | -54.391
-5.5 | -0.565 | 0.0112 | 0.022 | -50.461
-5 | -0.504 | 0.01068 | 0.021 | -47.143
-4.5 | -0.441 | 0.01042 | 0.02 | -42.353
-4 | -0.379 | 0.01017 | 0.019 | -37.211
-3.5 | -0.315 | 0.00993 | 0.018 | -31.749
-3 | -0.252 | 0.00799 | 0.017 | -31.505
-2.5 | -0.188 | 0.00783 | 0.016 | -23.975
-2 | -0.124 | 0.00766 | 0.015 | -16.129
-1.5 | -0.059 | 0.00758 | 0.013 | -7.805
-1 | 0.005 | 0.00633 | 0.012 | 0.854
-0.5 | 0.07 | 0.00637 | 0.011 | 10.988
0 | 0.134 | 0.00644 | 0.01 | 20.814
0.5 | 0.198 | 0.00654 | 0.009 | 30.335
1 | 0.262 | 0.00667 | 0.007 | 39.328
1.5 | 0.326 | 0.00679 | 0.006 | 47.965
2 | 0.389 | 0.00696 | 0.005 | 55.97
2.5 | 0.453 | 0.00713 | 0.004 | 63.513
3 | 0.515 | 0.00732 | 0.003 | 70.393
3.5 | 0.578 | 0.00754 | 0.001 | 76.644
4 | 0.64 | 0.00779 | 0 | 82.181
4.5 | 0.701 | 0.00822 | -0.001 | 85.288
5 | 0.762 | 0.00851 | -0.002 | 89.61
5.5 | 0.823 | 0.00883 | -0.004 | 93.23
6 | 0.883 | 0.00918 | -0.005 | 96.218
6.5 | 0.942 | 0.00957 | -0.006 | 98.481
7 | 1.001 | 0.00999 | -0.007 | 100.183
7.5 | 1.059 | 0.01048 | -0.009 | 101.113
8 | 1.117 | 0.011 | -0.01 | 101.547
8.5 | 1.174 | 0.01158 | -0.011 | 101.365
9 | 1.23 | 0.01222 | -0.012 | 100.666
9.5 | 1.286 | 0.01292 | -0.014 | 99.514
10 | 1.341 | 0.01369 | -0.015 | 97.925
10.5 | 1.395 | 0.01455 | -0.016 | 95.881
11 | 1.448 | 0.01546 | -0.017 | 93.712
11.5 | 1.501 | 0.01646 | -0.018 | 91.209
12 | 1.553 | 0.01757 | -0.02 | 88.405
12.5 | 1.604 | 0.01876 | -0.021 | 85.499
13 | 1.654 | 0.02009 | -0.022 | 82.353
13.5 | 1.697 | 0.02152 | -0.023 | 78.882
14 | 1.736 | 0.0231 | -0.024 | 75.142
14.5 | 1.771 | 0.02483 | -0.026 | 71.327
15 | 1.803 | 0.02672 | -0.027 | 67.473
15.5 | 1.832 | 0.02879 | -0.028 | 63.623
16 | 1.857 | 0.03107 | -0.029 | 59.782
16.5 | 1.879 | 0.03366 | -0.03 | 55.812
17 | 1.897 | 0.03659 | -0.031 | 51.829
17.5 | 1.91 | 0.04007 | -0.032 | 47.67
18 | 1.919 | 0.04425 | -0.033 | 43.362
18.5 | 1.923 | 0.04993 | -0.034 | 38.508
19 | 1.917 | 0.06015 | -0.035 | 31.874
19.5 | 1.914 | 0.06683 | -0.036 | 28.649
20 | 1.91 | 0.07206 | -0.037 | 26.505

## 50. Re 2M Mach 0.00 (2)
BIGFOIL.COM POLAR EXPORT
TsAGI B 22.0% thick
TsAGI B 22.0% thick |  |  |  | Cl Max: | 1.4546 | at alpha= | 16 | deg
XFOIL ncrit=9 |  |  |  | L/D Max: | 87.3451 | at alpha= | 8 | deg
Re: | 2000000 |  |  | Cd Min: | 0.07854 | at alpha= | 20 | deg
Mach: | 0 |  |  | Cl=0 at alpha= | -4.6812 | deg
|  |  |  | @ Cl=0.1, Cd= | 0.0090297
|  |  |  | @ Cl=0.4, Cd= | 0.0068282
|  |  |  | @ Cl=0.6, Cd= | 0.0079304
alpha (deg) | Cl | Cd | Cm | Cl/Cd
-20 | -1.278 | 0.04131 | -0.0929 | -30.9368
-19.5 | -1.2745 | 0.03754 | -0.0915 | -33.9505
-19 | -1.2657 | 0.03448 | -0.0894 | -36.7082
-18.5 | -1.2618 | 0.03137 | -0.0863 | -40.2231
-18 | -1.2522 | 0.02894 | -0.0829 | -43.2688
-17.5 | -1.2201 | 0.02696 | -0.0825 | -45.2559
-17 | -1.1617 | 0.02508 | -0.0866 | -46.3198
-16.5 | -1.1382 | 0.02298 | -0.0838 | -49.53
-16 | -1.0439 | 0.02118 | -0.0945 | -49.2871
-15.5 | -1.0094 | 0.02025 | -0.0927 | -49.8469
-15 | -0.9769 | 0.01919 | -0.0905 | -50.9067
-14.5 | -0.9411 | 0.01824 | -0.0886 | -51.5954
-14 | -0.9021 | 0.01749 | -0.0869 | -51.578
-13.5 | -0.8635 | 0.01667 | -0.0851 | -51.7996
-13 | -0.8228 | 0.01596 | -0.0835 | -51.5539
-12.5 | -0.7784 | 0.01539 | -0.0823 | -50.5783
-11.5 | -0.6891 | 0.01423 | -0.08 | -48.4259
-11 | -0.6429 | 0.01365 | -0.079 | -47.0989
-10.5 | -0.5929 | 0.01324 | -0.0786 | -44.781
-10 | -0.5442 | 0.01274 | -0.078 | -42.7159
-9.5 | -0.4911 | 0.01232 | -0.0781 | -39.862
-9 | -0.4336 | 0.01197 | -0.0791 | -36.2239
-8.5 | -0.3756 | 0.01157 | -0.0803 | -32.4633
-8 | -0.3202 | 0.01124 | -0.0808 | -28.4875
-7.5 | -0.2695 | 0.0109 | -0.0803 | -24.7248
-7 | -0.2181 | 0.01064 | -0.0799 | -20.4981
-6.5 | -0.1687 | 0.01035 | -0.0789 | -16.2995
-6 | -0.1202 | 0.01012 | -0.0778 | -11.8775
-5.5 | -0.0731 | 0.00987 | -0.0764 | -7.4063
-5 | -0.0285 | 0.00965 | -0.0744 | -2.9534
-4.5 | 0.0162 | 0.00942 | -0.0724 | 1.7197
-4 | 0.0589 | 0.00923 | -0.07 | 6.3814
-3.5 | 0.102 | 0.00902 | -0.0675 | 11.3082
-3 | 0.1406 | 0.00883 | -0.0642 | 15.923
-2.5 | 0.1784 | 0.00859 | -0.0607 | 20.7683
-2 | 0.2125 | 0.00832 | -0.0564 | 25.5409
-1.5 | 0.2392 | 0.00796 | -0.0506 | 30.0503
-1 | 0.246 | 0.00735 | -0.0406 | 33.4694
-0.5 | 0.2323 | 0.00677 | -0.0259 | 34.3131
0 | 0.2189 | 0.00642 | -0.0108 | 34.0966
0.5 | 0.2142 | 0.00627 | 0.0025 | 34.1627
1 | 0.225 | 0.00626 | 0.0123 | 35.9425
1.5 | 0.2575 | 0.00628 | 0.0173 | 41.0032
2 | 0.2968 | 0.00639 | 0.0208 | 46.4476
2.5 | 0.3365 | 0.00656 | 0.024 | 51.2957
3 | 0.3712 | 0.00668 | 0.0284 | 55.5689
3.5 | 0.4256 | 0.00696 | 0.0282 | 61.1494
4 | 0.4835 | 0.00726 | 0.0274 | 66.5978
4.5 | 0.5401 | 0.00756 | 0.0266 | 71.4418
5 | 0.5716 | 0.00781 | 0.0312 | 73.1882
5.5 | 0.6353 | 0.00808 | 0.0287 | 78.6262
6 | 0.6933 | 0.0085 | 0.0271 | 81.5647
6.5 | 0.7518 | 0.00884 | 0.0256 | 85.0452
7 | 0.7714 | 0.0092 | 0.0323 | 83.8478
7.5 | 0.8292 | 0.00972 | 0.0304 | 85.3086
8 | 0.8883 | 0.01017 | 0.0284 | 87.3451
8.5 | 0.9393 | 0.01086 | 0.0276 | 86.4917
9 | 0.9939 | 0.01139 | 0.0263 | 87.2608
9.5 | 1.0389 | 0.01214 | 0.0264 | 85.5766
10 | 1.0576 | 0.01295 | 0.032 | 81.668
10.5 | 1.1108 | 0.01367 | 0.0302 | 81.2582
11 | 1.1554 | 0.01481 | 0.0293 | 78.0149
11.5 | 1.2058 | 0.01565 | 0.0278 | 77.0479
12 | 1.2419 | 0.01718 | 0.0279 | 72.2875
12.5 | 1.282 | 0.01828 | 0.0278 | 70.1313
13 | 1.2929 | 0.02003 | 0.0328 | 64.5482
13.5 | 1.3311 | 0.02167 | 0.0317 | 61.4259
14 | 1.3683 | 0.0234 | 0.0306 | 58.4744
14.5 | 1.3974 | 0.02579 | 0.0299 | 54.1838
15 | 1.4179 | 0.02865 | 0.03 | 49.4904
15.5 | 1.4389 | 0.03147 | 0.03 | 45.7229
16 | 1.4546 | 0.03464 | 0.0304 | 41.9919
16.5 | 1.4484 | 0.0395 | 0.032 | 36.6684
17 | 1.4408 | 0.04371 | 0.0355 | 32.9627
17.5 | 1.4458 | 0.04823 | 0.0351 | 29.9772
18 | 1.4499 | 0.05305 | 0.0343 | 27.3308
18.5 | 1.4433 | 0.05897 | 0.0337 | 24.4752
19 | 1.4353 | 0.06496 | 0.0332 | 22.0951
19.5 | 1.4227 | 0.07156 | 0.0326 | 19.8812
20 | 1.4077 | 0.07854 | 0.0317 | 17.9234

## 51. Re 2M Mach 0.10 (1)
BIGFOIL.COM POLAR EXPORT
TsAGI B 22.0% thick
TsAGI B 22.0% thick |  |  |  | Cl Max: | 1.913 | at alpha= | 18 | deg
JavaFoil+Calcfoil stall+Eppler ext transition |  |  |  | L/D Max: | 100.649 | at alpha= | 8 | deg
Re: | 2000000 |  |  | Cd Min: | 0.00634 | at alpha= | -1 | deg
Mach: | 0.1 |  |  | Cl=0 at alpha= | -1.0391 | deg
|  |  |  | @ Cl=0.1, Cd= | 0.0064315
|  |  |  | @ Cl=0.4, Cd= | 0.0070153
|  |  |  | @ Cl=0.6, Cd= | 0.0076662
alpha (deg) | Cl | Cd | Cm | Cl/Cd
-20 | -1.232 | 0.13658 | 0.032 | -9.019
-19.5 | -1.243 | 0.12836 | 0.032 | -9.683
-19 | -1.253 | 0.11961 | 0.032 | -10.476
-18.5 | -1.261 | 0.11146 | 0.032 | -11.313
-18 | -1.268 | 0.10302 | 0.032 | -12.307
-17.5 | -1.274 | 0.09392 | 0.033 | -13.567
-17 | -1.281 | 0.08393 | 0.033 | -15.264
-16.5 | -1.289 | 0.07303 | 0.034 | -17.647
-16 | -1.305 | 0.05839 | 0.035 | -22.357
-15.5 | -1.345 | 0.03943 | 0.037 | -34.105
-15 | -1.37 | 0.02922 | 0.038 | -46.883
-14.5 | -1.368 | 0.02523 | 0.037 | -54.223
-14 | -1.355 | 0.0229 | 0.037 | -59.159
-13.5 | -1.334 | 0.0213 | 0.037 | -62.651
-13 | -1.308 | 0.02002 | 0.036 | -65.345
-12.5 | -1.277 | 0.01877 | 0.035 | -68.022
-12 | -1.242 | 0.01792 | 0.034 | -69.279
-11.5 | -1.203 | 0.01711 | 0.034 | -70.317
-11 | -1.162 | 0.01638 | 0.033 | -70.94
-10.5 | -1.118 | 0.01577 | 0.032 | -70.889
-10 | -1.071 | 0.01516 | 0.031 | -70.669
-9.5 | -1.022 | 0.0146 | 0.03 | -69.96
-9 | -0.97 | 0.01414 | 0.029 | -68.611
-8.5 | -0.917 | 0.01367 | 0.028 | -67.058
-8 | -0.862 | 0.013 | 0.027 | -66.299
-7.5 | -0.806 | 0.0126 | 0.026 | -63.96
-7 | -0.748 | 0.01222 | 0.025 | -61.164
-6.5 | -0.689 | 0.01187 | 0.024 | -58.024
-6 | -0.629 | 0.01155 | 0.023 | -54.438
-5.5 | -0.568 | 0.01127 | 0.022 | -50.385
-5 | -0.506 | 0.01074 | 0.021 | -47.118
-4.5 | -0.443 | 0.01046 | 0.02 | -42.399
-4 | -0.38 | 0.01021 | 0.019 | -37.256
-3.5 | -0.317 | 0.00997 | 0.018 | -31.791
-3 | -0.253 | 0.00949 | 0.017 | -26.654
-2.5 | -0.189 | 0.00786 | 0.016 | -24.017
-2 | -0.124 | 0.00769 | 0.015 | -16.15
-1.5 | -0.059 | 0.00763 | 0.013 | -7.788
-1 | 0.005 | 0.00634 | 0.012 | 0.857
-0.5 | 0.07 | 0.00639 | 0.011 | 10.997
0 | 0.135 | 0.00648 | 0.01 | 20.8
0.5 | 0.199 | 0.00656 | 0.009 | 30.346
1 | 0.263 | 0.00668 | 0.007 | 39.417
1.5 | 0.327 | 0.00683 | 0.006 | 47.943
2 | 0.391 | 0.00699 | 0.005 | 56.004
2.5 | 0.455 | 0.00717 | 0.004 | 63.432
3 | 0.518 | 0.00737 | 0.003 | 70.277
3.5 | 0.58 | 0.00759 | 0.001 | 76.483
4 | 0.643 | 0.00783 | 0 | 82.075
4.5 | 0.704 | 0.00828 | -0.001 | 85.102
5 | 0.766 | 0.00858 | -0.002 | 89.205
5.5 | 0.826 | 0.00891 | -0.004 | 92.771
6 | 0.887 | 0.00927 | -0.005 | 95.617
6.5 | 0.946 | 0.00966 | -0.006 | 97.99
7 | 1.005 | 0.01011 | -0.007 | 99.432
7.5 | 1.063 | 0.01059 | -0.009 | 100.393
8 | 1.121 | 0.01114 | -0.01 | 100.649
8.5 | 1.178 | 0.01174 | -0.011 | 100.391
9 | 1.235 | 0.01238 | -0.012 | 99.73
9.5 | 1.291 | 0.01311 | -0.014 | 98.436
10 | 1.346 | 0.0139 | -0.015 | 96.818
10.5 | 1.4 | 0.01477 | -0.016 | 94.792
11 | 1.454 | 0.01571 | -0.017 | 92.532
11.5 | 1.506 | 0.01675 | -0.019 | 89.956
12 | 1.558 | 0.01788 | -0.02 | 87.181
12.5 | 1.609 | 0.01911 | -0.021 | 84.235
13 | 1.659 | 0.02048 | -0.022 | 81.038
13.5 | 1.702 | 0.02194 | -0.023 | 77.61
14 | 1.74 | 0.02354 | -0.025 | 73.939
14.5 | 1.775 | 0.02534 | -0.026 | 70.061
15 | 1.806 | 0.02729 | -0.027 | 66.188
15.5 | 1.834 | 0.02944 | -0.028 | 62.299
16 | 1.859 | 0.03178 | -0.029 | 58.48
16.5 | 1.879 | 0.03446 | -0.03 | 54.515
17 | 1.895 | 0.03754 | -0.031 | 50.473
17.5 | 1.906 | 0.0411 | -0.032 | 46.381
18 | 1.913 | 0.04564 | -0.033 | 41.908
18.5 | 1.913 | 0.05212 | -0.034 | 36.709
19 | 1.906 | 0.06271 | -0.035 | 30.387
19.5 | 1.901 | 0.06875 | -0.036 | 27.649
20 | 1.894 | 0.07407 | -0.037 | 25.563

## 52. Re 2M Mach 0.10 (2)
BIGFOIL.COM POLAR EXPORT
TsAGI B 22.0% thick
TsAGI B 22.0% thick |  |  |  | Cl Max: | 1.4487 | at alpha= | 16 | deg
XFOIL ncrit=9 |  |  |  | L/D Max: | 86.0097 | at alpha= | 8 | deg
Re: | 2000000 |  |  | Cd Min: | 0.08139 | at alpha= | 20 | deg
Mach: | 0.1 |  |  | Cl=0 at alpha= | -4.7038 | deg
|  |  |  | @ Cl=0.1, Cd= | 0.0090815
|  |  |  | @ Cl=0.4, Cd= | 0.0068741
|  |  |  | @ Cl=0.6, Cd= | 0.0079876
alpha (deg) | Cl | Cd | Cm | Cl/Cd
-20 | -1.2602 | 0.0444 | -0.0951 | -28.3829
-19.5 | -1.2614 | 0.03991 | -0.0942 | -31.6061
-19 | -1.2568 | 0.03631 | -0.0923 | -34.6131
-18.5 | -1.2495 | 0.03322 | -0.0898 | -37.6129
-18 | -1.2443 | 0.03034 | -0.0864 | -41.0119
-17.5 | -1.2167 | 0.02801 | -0.0857 | -43.4381
-17 | -1.1603 | 0.02586 | -0.0896 | -44.8685
-16.5 | -1.1329 | 0.0239 | -0.0872 | -47.4017
-16 | -1.043 | 0.02176 | -0.0973 | -47.932
-15.5 | -1.0104 | 0.02069 | -0.0952 | -48.8352
-15 | -0.9749 | 0.01972 | -0.0933 | -49.4371
-14.5 | -0.9417 | 0.01861 | -0.091 | -50.6018
-14 | -0.9034 | 0.01777 | -0.0892 | -50.8385
-13.5 | -0.8639 | 0.01697 | -0.0873 | -50.9075
-13 | -0.8239 | 0.01619 | -0.0855 | -50.8894
-12.5 | -0.7798 | 0.01558 | -0.0842 | -50.0513
-12 | -0.7363 | 0.01491 | -0.0828 | -49.383
-11.5 | -0.6906 | 0.01436 | -0.0816 | -48.0919
-11 | -0.6439 | 0.01379 | -0.0806 | -46.6933
-10.5 | -0.5936 | 0.01336 | -0.0801 | -44.4311
-10 | -0.5446 | 0.01284 | -0.0794 | -42.4143
-9.5 | -0.4918 | 0.01242 | -0.0794 | -39.5974
-9 | -0.4339 | 0.01205 | -0.0804 | -36.0083
-8.5 | -0.3758 | 0.01164 | -0.0814 | -32.2852
-8 | -0.3199 | 0.01131 | -0.0819 | -28.2847
-7.5 | -0.2685 | 0.01098 | -0.0814 | -24.4536
-7 | -0.2172 | 0.0107 | -0.0809 | -20.2991
-6.5 | -0.1675 | 0.01041 | -0.0799 | -16.0903
-6 | -0.1188 | 0.01016 | -0.0787 | -11.6929
-5.5 | -0.0715 | 0.00991 | -0.0772 | -7.2149
-4.5 | 0.0183 | 0.00947 | -0.0732 | 1.9324
-4 | 0.0614 | 0.00927 | -0.0707 | 6.6235
-3.5 | 0.1044 | 0.00906 | -0.0682 | 11.5232
-2.5 | 0.1814 | 0.00863 | -0.0614 | 21.0197
-2 | 0.2154 | 0.00838 | -0.057 | 25.7041
-1.5 | 0.2429 | 0.00801 | -0.0513 | 30.3246
-1 | 0.2503 | 0.00741 | -0.0413 | 33.7787
-0.5 | 0.2365 | 0.00684 | -0.0265 | 34.576
0 | 0.2215 | 0.00645 | -0.0111 | 34.3411
0.5 | 0.2145 | 0.0063 | 0.0028 | 34.0476
1 | 0.2246 | 0.0063 | 0.0128 | 35.6508
1.5 | 0.2576 | 0.00631 | 0.0178 | 40.8241
2 | 0.2964 | 0.00643 | 0.0214 | 46.0964
2.5 | 0.3366 | 0.00658 | 0.0247 | 51.155
3 | 0.3711 | 0.00672 | 0.0291 | 55.2232
3.5 | 0.4255 | 0.00701 | 0.029 | 60.699
4 | 0.4841 | 0.0073 | 0.0281 | 66.3151
4.5 | 0.5404 | 0.00763 | 0.0275 | 70.8257
5 | 0.573 | 0.00786 | 0.0319 | 72.9008
5.5 | 0.6365 | 0.00816 | 0.0295 | 78.0025
6 | 0.6941 | 0.00862 | 0.0281 | 80.522
6.5 | 0.7538 | 0.00894 | 0.0264 | 84.3177
7 | 0.7727 | 0.00934 | 0.0333 | 82.7302
7.5 | 0.832 | 0.00984 | 0.0312 | 84.5528
8 | 0.8902 | 0.01035 | 0.0294 | 86.0097
8.5 | 0.9407 | 0.01109 | 0.0287 | 84.8242
9 | 0.9965 | 0.01159 | 0.0273 | 85.9793
9.5 | 1.0395 | 0.01244 | 0.0278 | 83.5611
10 | 1.0606 | 0.01322 | 0.0329 | 80.2269
10.5 | 1.1128 | 0.01403 | 0.0313 | 79.3158
11 | 1.158 | 0.01519 | 0.0304 | 76.2344
11.5 | 1.2074 | 0.01613 | 0.029 | 74.8543
12 | 1.2431 | 0.01771 | 0.0291 | 70.192
12.5 | 1.2818 | 0.01891 | 0.0293 | 67.7842
13 | 1.2924 | 0.02078 | 0.0341 | 62.1944
13.5 | 1.332 | 0.02237 | 0.033 | 59.544
14 | 1.3667 | 0.02435 | 0.0321 | 56.1273
14.5 | 1.3965 | 0.02673 | 0.0313 | 52.2447
15 | 1.4153 | 0.0298 | 0.0315 | 47.4933
15.5 | 1.4344 | 0.0328 | 0.0316 | 43.7317
16 | 1.4487 | 0.03616 | 0.032 | 40.0636
16.5 | 1.4437 | 0.04095 | 0.0335 | 35.2552
17 | 1.4332 | 0.04545 | 0.0372 | 31.5336
17.5 | 1.4356 | 0.05029 | 0.0368 | 28.5464
18 | 1.4397 | 0.05518 | 0.0359 | 26.091
18.5 | 1.4349 | 0.06095 | 0.0352 | 23.5422
19 | 1.4263 | 0.06706 | 0.0347 | 21.269
19.5 | 1.4098 | 0.07414 | 0.034 | 19.0154
20 | 1.393 | 0.08139 | 0.033 | 17.1151

## 53. Re 2M Mach 0.25 (1)
BIGFOIL.COM POLAR EXPORT
TsAGI B 22.0% thick
TsAGI B 22.0% thick |  |  |  | Cl Max: | 1.871 | at alpha= | 17 | deg
JavaFoil+Calcfoil stall+Eppler ext transition |  |  |  | L/D Max: | 96.05 | at alpha= | 7.5 | deg
Re: | 2000000 |  |  | Cd Min: | 0.00623 | at alpha= | -1 | deg
Mach: | 0.25 |  |  | Cl=0 at alpha= | -1.0448 | deg
|  |  |  | @ Cl=0.1, Cd= | 0.00644
|  |  |  | @ Cl=0.4, Cd= | 0.0071972
|  |  |  | @ Cl=0.6, Cd= | 0.0078963
alpha (deg) | Cl | Cd | Cm | Cl/Cd
-18.5 | -1.028 | 0.14092 | 0.03 | -7.297
-18 | -1.059 | 0.13072 | 0.03 | -8.099
-17.5 | -1.085 | 0.12182 | 0.03 | -8.908
-17 | -1.108 | 0.1125 | 0.03 | -9.851
-16.5 | -1.127 | 0.10348 | 0.03 | -10.895
-16 | -1.142 | 0.09411 | 0.031 | -12.137
-15.5 | -1.155 | 0.08429 | 0.031 | -13.703
-15 | -1.167 | 0.07373 | 0.032 | -15.829
-14.5 | -1.186 | 0.05982 | 0.033 | -19.827
-14 | -1.242 | 0.03697 | 0.036 | -33.604
-13.5 | -1.277 | 0.02629 | 0.037 | -48.564
-13 | -1.273 | 0.02305 | 0.036 | -55.235
-12.5 | -1.257 | 0.02108 | 0.036 | -59.617
-12 | -1.232 | 0.0197 | 0.035 | -62.51
-11.5 | -1.201 | 0.01859 | 0.034 | -64.605
-11 | -1.165 | 0.01763 | 0.034 | -66.088
-10.5 | -1.126 | 0.0168 | 0.033 | -67.028
-10 | -1.083 | 0.01607 | 0.032 | -67.36
-9.5 | -1.036 | 0.01541 | 0.031 | -67.214
-9 | -0.986 | 0.01483 | 0.03 | -66.473
-8.5 | -0.934 | 0.01404 | 0.029 | -66.506
-8 | -0.879 | 0.01354 | 0.028 | -64.934
-7.5 | -0.823 | 0.01309 | 0.027 | -62.864
-7 | -0.764 | 0.01265 | 0.026 | -60.444
-6.5 | -0.705 | 0.01226 | 0.025 | -57.475
-6 | -0.644 | 0.01169 | 0.024 | -55.085
-5.5 | -0.582 | 0.01133 | 0.023 | -51.344
-5 | -0.519 | 0.01104 | 0.022 | -46.985
-4.5 | -0.455 | 0.01075 | 0.021 | -42.286
-4 | -0.39 | 0.01023 | 0.02 | -38.15
-3.5 | -0.325 | 0.00997 | 0.018 | -32.621
-3 | -0.26 | 0.0097 | 0.017 | -26.769
-2.5 | -0.194 | 0.00922 | 0.016 | -21
-2 | -0.128 | 0.00825 | 0.015 | -15.459
-1.5 | -0.061 | 0.00802 | 0.014 | -7.608
-1 | 0.006 | 0.00623 | 0.013 | 0.896
-0.5 | 0.072 | 0.0063 | 0.011 | 11.464
0 | 0.138 | 0.00663 | 0.01 | 20.863
0.5 | 0.204 | 0.00673 | 0.009 | 30.347
1 | 0.27 | 0.00686 | 0.008 | 39.372
1.5 | 0.336 | 0.00702 | 0.006 | 47.811
2 | 0.401 | 0.0072 | 0.005 | 55.719
2.5 | 0.466 | 0.0074 | 0.004 | 62.973
3 | 0.53 | 0.00762 | 0.003 | 69.605
3.5 | 0.594 | 0.00787 | 0.001 | 75.493
4 | 0.658 | 0.00815 | 0 | 80.704
4.5 | 0.721 | 0.00846 | -0.001 | 85.259
5 | 0.783 | 0.00881 | -0.002 | 88.931
5.5 | 0.845 | 0.00919 | -0.004 | 91.969
6 | 0.906 | 0.00962 | -0.005 | 94.219
6.5 | 0.967 | 0.01024 | -0.006 | 94.466
7 | 1.027 | 0.01074 | -0.008 | 95.607
7.5 | 1.086 | 0.01131 | -0.009 | 96.05
8 | 1.145 | 0.01193 | -0.01 | 95.968
8.5 | 1.203 | 0.01261 | -0.011 | 95.364
9 | 1.26 | 0.01337 | -0.013 | 94.232
9.5 | 1.317 | 0.01419 | -0.014 | 92.78
10 | 1.372 | 0.01511 | -0.015 | 90.836
10.5 | 1.427 | 0.01609 | -0.016 | 88.691
11 | 1.481 | 0.0172 | -0.018 | 86.155
11.5 | 1.535 | 0.01838 | -0.019 | 83.488
12 | 1.587 | 0.01969 | -0.02 | 80.595
12.5 | 1.638 | 0.02113 | -0.021 | 77.529
13 | 1.688 | 0.02268 | -0.023 | 74.413
13.5 | 1.729 | 0.02442 | -0.024 | 70.805
14 | 1.764 | 0.02631 | -0.025 | 67.027
14.5 | 1.794 | 0.02837 | -0.026 | 63.248
15 | 1.82 | 0.03069 | -0.027 | 59.309
15.5 | 1.842 | 0.0333 | -0.029 | 55.302
16 | 1.857 | 0.0362 | -0.03 | 51.301
16.5 | 1.867 | 0.03955 | -0.031 | 47.217
17 | 1.871 | 0.04344 | -0.032 | 43.072
17.5 | 1.868 | 0.04845 | -0.033 | 38.553
18 | 1.855 | 0.05682 | -0.034 | 32.643
18.5 | 1.832 | 0.06949 | -0.035 | 26.37
19 | 1.812 | 0.07586 | -0.036 | 23.88
19.5 | 1.785 | 0.08172 | -0.037 | 21.848
20 | 1.753 | 0.08705 | -0.038 | 20.143

## 54. Re 2M Mach 0.25 (2)
BIGFOIL.COM POLAR EXPORT
TsAGI B 22.0% thick
TsAGI B 22.0% thick |  |  |  | Cl Max: | 1.4112 | at alpha= | 16 | deg
XFOIL ncrit=9 |  |  |  | L/D Max: | 79.0145 | at alpha= | 6.5 | deg
Re: | 2000000 |  |  | Cd Min: | 0.09431 | at alpha= | 20 | deg
Mach: | 0.25 |  |  | Cl=0 at alpha= | -4.8291 | deg
|  |  |  | @ Cl=0.1, Cd= | 0.0093874
|  |  |  | @ Cl=0.4, Cd= | 0.0071184
|  |  |  | @ Cl=0.6, Cd= | 0.0083987
alpha (deg) | Cl | Cd | Cm | Cl/Cd
-20 | -1.0221 | 0.08146 | -0.0879 | -12.5473
-19.5 | -1.0975 | 0.06569 | -0.0963 | -16.7073
-19 | -1.144 | 0.0543 | -0.1012 | -21.0681
-18.5 | -1.1693 | 0.04637 | -0.1028 | -25.2167
-18 | -1.1749 | 0.04115 | -0.102 | -28.5516
-17.5 | -1.1613 | 0.037 | -0.1019 | -31.3865
-17 | -1.1252 | 0.03222 | -0.1065 | -34.9224
-16.5 | -1.1055 | 0.02872 | -0.1048 | -38.4923
-16 | -1.0237 | 0.02599 | -0.1132 | -39.3882
-15.5 | -1.0005 | 0.02402 | -0.1103 | -41.6528
-14.5 | -0.9384 | 0.02102 | -0.1049 | -44.6432
-14 | -0.9036 | 0.01977 | -0.1022 | -45.7056
-13.5 | -0.8673 | 0.01861 | -0.0996 | -46.604
-13 | -0.826 | 0.0177 | -0.0974 | -46.6667
-12.5 | -0.7856 | 0.01676 | -0.095 | -46.8735
-12 | -0.7409 | 0.016 | -0.093 | -46.3062
-11.5 | -0.6954 | 0.01527 | -0.0912 | -45.5403
-11 | -0.6471 | 0.01465 | -0.0898 | -44.1706
-10.5 | -0.5988 | 0.01401 | -0.0883 | -42.7409
-10 | -0.5455 | 0.01354 | -0.0876 | -40.288
-9.5 | -0.4935 | 0.01298 | -0.0868 | -38.02
-9 | -0.4364 | 0.01252 | -0.0869 | -34.8562
-8.5 | -0.3747 | 0.01212 | -0.088 | -30.9158
-8 | -0.3186 | 0.01171 | -0.0879 | -27.2075
-7 | -0.2121 | 0.01101 | -0.0865 | -19.2643
-6.5 | -0.1609 | 0.01072 | -0.0853 | -15.0093
-6 | -0.1119 | 0.01041 | -0.0836 | -10.7493
-5.5 | -0.0628 | 0.01019 | -0.082 | -6.1629
-5 | -0.0154 | 0.00992 | -0.08 | -1.5524
-4 | 0.0747 | 0.0095 | -0.0749 | 7.8632
-3.5 | 0.1174 | 0.00931 | -0.0719 | 12.6101
-3 | 0.1597 | 0.0091 | -0.0688 | 17.5495
-2.5 | 0.1985 | 0.0089 | -0.065 | 22.3034
-2 | 0.2323 | 0.00864 | -0.0602 | 26.8866
-1.5 | 0.2624 | 0.0083 | -0.0546 | 31.6145
-0.5 | 0.259 | 0.00709 | -0.03 | 36.5303
0 | 0.2347 | 0.00667 | -0.0122 | 35.1874
0.5 | 0.2174 | 0.00652 | 0.0042 | 33.3436
1 | 0.2301 | 0.00644 | 0.0141 | 35.7298
1.5 | 0.2562 | 0.00649 | 0.021 | 39.4761
2 | 0.293 | 0.00663 | 0.0254 | 44.1931
2.5 | 0.3363 | 0.00677 | 0.0284 | 49.675
3 | 0.3678 | 0.00699 | 0.0338 | 52.618
3.5 | 0.4305 | 0.00724 | 0.0324 | 59.4613
4 | 0.4859 | 0.00761 | 0.0326 | 63.8502
4.5 | 0.5433 | 0.00801 | 0.0321 | 67.8277
5 | 0.5797 | 0.00824 | 0.036 | 70.3519
5.5 | 0.6411 | 0.00872 | 0.0343 | 73.5206
6 | 0.7042 | 0.0091 | 0.0324 | 77.3846
6.5 | 0.7617 | 0.00964 | 0.0313 | 79.0145
7 | 0.7811 | 0.01015 | 0.0382 | 76.9557
7.5 | 0.8434 | 0.01071 | 0.036 | 78.7488
8 | 0.8962 | 0.01157 | 0.0351 | 77.4589
8.5 | 0.9538 | 0.01221 | 0.0337 | 78.1163
9 | 1.0033 | 0.01315 | 0.0333 | 76.2966
9.5 | 1.0434 | 0.01411 | 0.0347 | 73.9476
10 | 1.0706 | 0.01516 | 0.0384 | 70.6201
10.5 | 1.1171 | 0.01651 | 0.0375 | 67.662
11 | 1.1677 | 0.01765 | 0.0362 | 66.1586
11.5 | 1.2058 | 0.01944 | 0.036 | 62.0267
12 | 1.2458 | 0.02098 | 0.0359 | 59.3804
12.5 | 1.2471 | 0.02331 | 0.0423 | 53.5006
13 | 1.2869 | 0.02516 | 0.0413 | 51.1486
13.5 | 1.3205 | 0.02749 | 0.0406 | 48.0356
14 | 1.3508 | 0.03013 | 0.0399 | 44.8324
14.5 | 1.3751 | 0.03312 | 0.0396 | 41.5187
15 | 1.3933 | 0.0365 | 0.0397 | 38.1726
15.5 | 1.4067 | 0.04025 | 0.0401 | 34.9491
16 | 1.4112 | 0.04474 | 0.0406 | 31.5422
16.5 | 1.4109 | 0.04945 | 0.0417 | 28.5319
17 | 1.393 | 0.0546 | 0.0458 | 25.5128
17.5 | 1.3926 | 0.06008 | 0.045 | 23.1791
18 | 1.3851 | 0.06634 | 0.0441 | 20.8788
18.5 | 1.3788 | 0.07252 | 0.0432 | 19.0127
19 | 1.3663 | 0.07936 | 0.0422 | 17.2165
19.5 | 1.3516 | 0.0866 | 0.0409 | 15.6074
20 | 1.3335 | 0.09431 | 0.0394 | 14.1395

## 55. Re 2M Mach 0.50 (1)
BIGFOIL.COM POLAR EXPORT
TsAGI B 22.0% thick
TsAGI B 22.0% thick |  |  |  | Cl Max: | 1.774 | at alpha= | 13.5 | deg
JavaFoil+Calcfoil stall+Eppler ext transition |  |  |  | L/D Max: | 79.091 | at alpha= | 6.5 | deg
Re: | 2000000 |  |  | Cd Min: | 0.00669 | at alpha= | -0.5 | deg
Mach: | 0.5 |  |  | Cl=0 at alpha= | -1.0405 | deg
|  |  |  | @ Cl=0.1, Cd= | 0.006753
|  |  |  | @ Cl=0.4, Cd= | 0.0079325
|  |  |  | @ Cl=0.6, Cd= | 0.0089659
alpha (deg) | Cl | Cd | Cm | Cl/Cd
-20 | -1.098 | 0.18258 | 0.032 | -6.013
-19.5 | -1.07 | 0.17665 | 0.032 | -6.057
-19 | -1.042 | 0.17219 | 0.031 | -6.052
-18.5 | -1.012 | 0.16994 | 0.03 | -5.955
-18 | -0.984 | 0.16143 | 0.03 | -6.095
-17.5 | -0.954 | 0.1567 | 0.029 | -6.09
-17 | -0.926 | 0.15505 | 0.028 | -5.971
-16.5 | -0.898 | 0.1513 | 0.028 | -5.932
-16 | -0.868 | 0.14361 | 0.027 | -6.042
-15.5 | -0.839 | 0.13701 | 0.026 | -6.127
-15 | -0.81 | 0.13314 | 0.025 | -6.082
-14.5 | -0.781 | 0.12944 | 0.025 | -6.036
-14 | -0.752 | 0.12532 | 0.024 | -5.998
-13.5 | -0.723 | 0.12267 | 0.023 | -5.895
-13 | -0.694 | 0.11635 | 0.022 | -5.962
-12.5 | -0.664 | 0.11211 | 0.021 | -5.924
-12 | -0.636 | 0.10897 | 0.02 | -5.832
-11.5 | -0.606 | 0.10377 | 0.019 | -5.842
-11 | -0.577 | 0.08505 | 0.018 | -6.785
-10.5 | -0.549 | 0.08035 | 0.018 | -6.832
-10 | -0.641 | 0.07235 | 0.023 | -8.86
-9.5 | -0.826 | 0.04689 | 0.028 | -17.613
-9 | -0.957 | 0.02053 | 0.033 | -46.617
-8.5 | -0.948 | 0.01828 | 0.032 | -51.872
-8 | -0.918 | 0.01689 | 0.031 | -54.343
-7.5 | -0.874 | 0.01579 | 0.03 | -55.386
-7 | -0.823 | 0.01473 | 0.029 | -55.844
-6.5 | -0.765 | 0.01398 | 0.028 | -54.772
-6 | -0.704 | 0.01333 | 0.027 | -52.814
-5.5 | -0.639 | 0.01258 | 0.026 | -50.796
-5 | -0.572 | 0.01263 | 0.024 | -45.282
-4.5 | -0.503 | 0.01221 | 0.023 | -41.203
-4 | -0.433 | 0.01183 | 0.022 | -36.564
-3.5 | -0.361 | 0.01149 | 0.021 | -31.424
-3 | -0.289 | 0.0112 | 0.019 | -25.786
-2.5 | -0.216 | 0.01091 | 0.018 | -19.771
-2 | -0.142 | 0.01063 | 0.017 | -13.364
-1.5 | -0.068 | 0.01038 | 0.015 | -6.553
-1 | 0.006 | 0.01003 | 0.014 | 0.62
-0.5 | 0.08 | 0.00669 | 0.013 | 12.033
0 | 0.153 | 0.00692 | 0.011 | 22.147
0.5 | 0.226 | 0.00732 | 0.01 | 30.921
1 | 0.299 | 0.00755 | 0.009 | 39.584
1.5 | 0.371 | 0.00781 | 0.007 | 47.462
2 | 0.442 | 0.00811 | 0.006 | 54.508
2.5 | 0.513 | 0.00845 | 0.004 | 60.668
3 | 0.583 | 0.00886 | 0.003 | 65.831
3.5 | 0.652 | 0.00929 | 0.002 | 70.201
4 | 0.721 | 0.00978 | 0 | 73.755
4.5 | 0.789 | 0.01033 | -0.001 | 76.398
5 | 0.856 | 0.01094 | -0.003 | 78.3
5.5 | 0.923 | 0.01175 | -0.004 | 78.505
6 | 0.988 | 0.0125 | -0.006 | 79.044
6.5 | 1.053 | 0.01331 | -0.007 | 79.091
7 | 1.117 | 0.01422 | -0.008 | 78.501
7.5 | 1.179 | 0.01522 | -0.01 | 77.461
8 | 1.241 | 0.01635 | -0.011 | 75.877
8.5 | 1.301 | 0.01757 | -0.012 | 74.056
9 | 1.36 | 0.01897 | -0.014 | 71.683
9.5 | 1.418 | 0.02048 | -0.015 | 69.209
10 | 1.474 | 0.02219 | -0.017 | 66.428
10.5 | 1.528 | 0.02409 | -0.018 | 63.424
11 | 1.58 | 0.02619 | -0.019 | 60.339
11.5 | 1.631 | 0.02859 | -0.021 | 57.036
12 | 1.678 | 0.03128 | -0.022 | 53.651
12.5 | 1.723 | 0.03432 | -0.023 | 50.185
13 | 1.763 | 0.03781 | -0.024 | 46.633
13.5 | 1.774 | 0.04189 | -0.026 | 42.347
14 | 1.75 | 0.04683 | -0.027 | 37.374
14.5 | 1.68 | 0.05319 | -0.028 | 31.594
15 | 1.46 | 0.09065 | -0.028 | 16.104
15.5 | 1.049 | 0.10516 | -0.029 | 9.973
16 | 1.076 | 0.11298 | -0.031 | 9.524
16.5 | 1.003 | 0.14283 | -0.016 | 7.024
17 | 1.129 | 0.1291 | -0.033 | 8.746
17.5 | 1.065 | 0.15723 | -0.021 | 6.771
18 | 1.18 | 0.14054 | -0.035 | 8.396
18.5 | 1.205 | 0.14719 | -0.035 | 8.185

## 56. Re 2M Mach 0.50 (2)
BIGFOIL.COM POLAR EXPORT
TsAGI B 22.0% thick
TsAGI B 22.0% thick |  |  |  | Cl Max: | 1.2176 | at alpha= | 16.5 | deg
XFOIL ncrit=9 |  |  |  | L/D Max: | 52.7366 | at alpha= | 6 | deg
Re: | 2000000 |  |  | Cd Min: | 0.14228 | at alpha= | -18 | deg
Mach: | 0.5 |  |  | Cl=0 at alpha= | -5.3114 | deg
|  |  |  | @ Cl=0.1, Cd= | 0.010806
|  |  |  | @ Cl=0.4, Cd= | 0.0088718
|  |  |  | @ Cl=0.6, Cd= | 0.011684
alpha (deg) | Cl | Cd | Cm | Cl/Cd
-18 | -0.354 | 0.14228 | -0.0874 | -2.4881
-17 | -0.3959 | 0.11969 | -0.1014 | -3.3077
-16.5 | -0.4372 | 0.10676 | -0.1098 | -4.0952
-16 | -0.4721 | 0.0953 | -0.1172 | -4.9538
-15.5 | -0.5126 | 0.08387 | -0.1244 | -6.1118
-15 | -0.5643 | 0.07188 | -0.1319 | -7.8506
-14.5 | -0.6183 | 0.05958 | -0.1396 | -10.3776
-14 | -0.6618 | 0.04799 | -0.1471 | -13.7904
-13.5 | -0.6936 | 0.03891 | -0.1509 | -17.8258
-13 | -0.7121 | 0.03232 | -0.1504 | -22.0328
-12.5 | -0.7118 | 0.02773 | -0.1473 | -25.669
-12 | -0.6958 | 0.02444 | -0.143 | -28.4697
-11.5 | -0.6714 | 0.02183 | -0.1381 | -30.7558
-11 | -0.6361 | 0.01986 | -0.1334 | -32.0292
-10 | -0.5439 | 0.01705 | -0.1252 | -31.9003
-9.5 | -0.4886 | 0.01604 | -0.1222 | -30.4613
-9 | -0.4304 | 0.01515 | -0.1196 | -28.4092
-8.5 | -0.3669 | 0.01437 | -0.1181 | -25.5324
-8 | -0.3028 | 0.01369 | -0.1167 | -22.1183
-7.5 | -0.2428 | 0.01313 | -0.1145 | -18.492
-7 | -0.1842 | 0.01266 | -0.1121 | -14.5498
-6.5 | -0.1286 | 0.01219 | -0.1093 | -10.5496
-6 | -0.0732 | 0.01181 | -0.1065 | -6.1981
-5.5 | -0.0192 | 0.01146 | -0.1035 | -1.6754
-5 | 0.0317 | 0.01116 | -0.0999 | 2.8405
-4.5 | 0.0828 | 0.01089 | -0.0964 | 7.6033
-4 | 0.1317 | 0.01065 | -0.0925 | 12.3662
-3.5 | 0.1774 | 0.01042 | -0.0881 | 17.025
-3 | 0.2224 | 0.0102 | -0.0835 | 21.8039
-2.5 | 0.2641 | 0.01004 | -0.0784 | 26.3048
-2 | 0.3031 | 0.00981 | -0.0727 | 30.897
-1.5 | 0.3355 | 0.00963 | -0.0657 | 34.839
-1 | 0.36 | 0.00928 | -0.0572 | 38.7931
-0.5 | 0.353 | 0.00873 | -0.0424 | 40.4353
0 | 0.3077 | 0.00808 | -0.0196 | 38.0817
0.5 | 0.2611 | 0.00756 | 0.0039 | 34.537
1 | 0.2413 | 0.00741 | 0.0221 | 32.5641
1.5 | 0.2467 | 0.00753 | 0.0348 | 32.7623
2 | 0.2783 | 0.00775 | 0.042 | 35.9097
2.5 | 0.3167 | 0.00808 | 0.0476 | 39.1955
3 | 0.3543 | 0.00857 | 0.0529 | 41.3419
3.5 | 0.4285 | 0.00906 | 0.0508 | 47.2958
4 | 0.4749 | 0.0098 | 0.0538 | 48.4592
4.5 | 0.5533 | 0.01065 | 0.0505 | 51.9531
5 | 0.5871 | 0.01149 | 0.0555 | 51.0966
5.5 | 0.655 | 0.01251 | 0.0535 | 52.3581
6 | 0.7188 | 0.01363 | 0.0521 | 52.7366
6.5 | 0.767 | 0.01511 | 0.0531 | 50.7611
7 | 0.7923 | 0.01628 | 0.0589 | 48.6671
7.5 | 0.8439 | 0.01816 | 0.0582 | 46.4703
8 | 0.8982 | 0.01987 | 0.0574 | 45.2038
8.5 | 0.9418 | 0.02203 | 0.0576 | 42.7508
9 | 0.9805 | 0.02429 | 0.0585 | 40.3664
9.5 | 0.9895 | 0.02649 | 0.0651 | 37.3537
10 | 1.0239 | 0.02957 | 0.0648 | 34.6263
10.5 | 1.065 | 0.03215 | 0.0644 | 33.126
11 | 1.0848 | 0.03597 | 0.0651 | 30.1585
11.5 | 1.1196 | 0.03895 | 0.0651 | 28.7445
12 | 1.1326 | 0.04307 | 0.0664 | 26.2967
12.5 | 1.1289 | 0.04627 | 0.0731 | 24.3981
13 | 1.1469 | 0.05059 | 0.0727 | 22.6705
13.5 | 1.1663 | 0.05483 | 0.0724 | 21.2712
14 | 1.1799 | 0.05956 | 0.0721 | 19.8103
14.5 | 1.1915 | 0.0645 | 0.0716 | 18.4729
15 | 1.1968 | 0.0701 | 0.0709 | 17.0728
15.5 | 1.2085 | 0.07526 | 0.0701 | 16.0577
16 | 1.2043 | 0.08162 | 0.0694 | 14.755
16.5 | 1.2176 | 0.08665 | 0.0686 | 14.0519
17 | 1.2097 | 0.09342 | 0.0676 | 12.949
17.5 | 1.2114 | 0.0995 | 0.0666 | 12.1749
18 | 1.2025 | 0.10657 | 0.0653 | 11.2837
18.5 | 1.1917 | 0.11369 | 0.0642 | 10.482
19 | 1.1797 | 0.12029 | 0.0647 | 9.8071
19.5 | 1.1682 | 0.12856 | 0.061 | 9.0868

## 57. Re 3M Mach 0.00 (1)
BIGFOIL.COM POLAR EXPORT
TsAGI B 22.0% thick
TsAGI B 22.0% thick |  |  |  | Cl Max: | 1.921 | at alpha= | 19 | deg
JavaFoil+Calcfoil stall+Eppler ext transition |  |  |  | L/D Max: | 108.64 | at alpha= | 8 | deg
Re: | 3000000 |  |  | Cd Min: | 0.00608 | at alpha= | -0.5 | deg
Mach: | 0 |  |  | Cl=0 at alpha= | -1.0391 | deg
|  |  |  | @ Cl=0.1, Cd= | 0.0061081
|  |  |  | @ Cl=0.4, Cd= | 0.0068022
|  |  |  | @ Cl=0.6, Cd= | 0.0073445
alpha (deg) | Cl | Cd | Cm | Cl/Cd
-20 | -1.28 | 0.12101 | 0.034 | -10.576
-19.5 | -1.289 | 0.1126 | 0.034 | -11.451
-19 | -1.298 | 0.10388 | 0.034 | -12.495
-18.5 | -1.306 | 0.09479 | 0.034 | -13.78
-18 | -1.315 | 0.0846 | 0.034 | -15.549
-17.5 | -1.328 | 0.07279 | 0.035 | -18.239
-17 | -1.35 | 0.05739 | 0.036 | -23.525
-16.5 | -1.386 | 0.04034 | 0.038 | -34.365
-16 | -1.411 | 0.03027 | 0.039 | -46.603
-15.5 | -1.413 | 0.02588 | 0.039 | -54.606
-15 | -1.405 | 0.02328 | 0.038 | -60.364
-14.5 | -1.39 | 0.02149 | 0.038 | -64.665
-14 | -1.369 | 0.02009 | 0.037 | -68.153
-13.5 | -1.344 | 0.01899 | 0.037 | -70.752
-13 | -1.314 | 0.01805 | 0.036 | -72.808
-12.5 | -1.281 | 0.01723 | 0.035 | -74.327
-12 | -1.244 | 0.01651 | 0.034 | -75.325
-11.5 | -1.204 | 0.01562 | 0.034 | -77.065
-11 | -1.162 | 0.01501 | 0.033 | -77.365
-10.5 | -1.117 | 0.01445 | 0.032 | -77.292
-10 | -1.069 | 0.01393 | 0.031 | -76.76
-9.5 | -1.019 | 0.01344 | 0.03 | -75.848
-9 | -0.968 | 0.01304 | 0.029 | -74.243
-8.5 | -0.914 | 0.0126 | 0.028 | -72.583
-8 | -0.859 | 0.01225 | 0.027 | -70.128
-7.5 | -0.803 | 0.01189 | 0.026 | -67.523
-7 | -0.745 | 0.01158 | 0.025 | -64.341
-6.5 | -0.686 | 0.01102 | 0.024 | -62.248
-6 | -0.626 | 0.01071 | 0.023 | -58.474
-5.5 | -0.565 | 0.01044 | 0.022 | -54.135
-5 | -0.504 | 0.01019 | 0.021 | -49.41
-4.5 | -0.441 | 0.00997 | 0.02 | -44.264
-4 | -0.379 | 0.00802 | 0.019 | -47.209
-3.5 | -0.315 | 0.0079 | 0.018 | -39.949
-3 | -0.252 | 0.0083 | 0.017 | -30.328
-2.5 | -0.188 | 0.00793 | 0.016 | -23.681
-2 | -0.124 | 0.00776 | 0.015 | -15.928
-1.5 | -0.059 | 0.00761 | 0.013 | -7.776
-1 | 0.005 | 0.00714 | 0.012 | 0.757
-0.5 | 0.07 | 0.00608 | 0.011 | 11.503
0 | 0.134 | 0.00614 | 0.01 | 21.853
0.5 | 0.198 | 0.0062 | 0.009 | 32.004
1 | 0.262 | 0.0063 | 0.007 | 41.63
1.5 | 0.326 | 0.00665 | 0.006 | 49.034
2 | 0.39 | 0.00678 | 0.005 | 57.497
2.5 | 0.453 | 0.00692 | 0.004 | 65.446
3 | 0.516 | 0.0071 | 0.003 | 72.704
3.5 | 0.579 | 0.00727 | 0.001 | 79.566
4 | 0.641 | 0.00749 | 0 | 85.592
4.5 | 0.703 | 0.00772 | -0.001 | 90.967
5 | 0.764 | 0.00799 | -0.002 | 95.62
5.5 | 0.825 | 0.00828 | -0.004 | 99.564
6 | 0.885 | 0.00861 | -0.005 | 102.729
6.5 | 0.945 | 0.00897 | -0.006 | 105.355
7 | 1.003 | 0.00938 | -0.007 | 106.976
7.5 | 1.062 | 0.00982 | -0.009 | 108.148
8 | 1.12 | 0.01031 | -0.01 | 108.64
8.5 | 1.177 | 0.01085 | -0.011 | 108.435
9 | 1.233 | 0.01159 | -0.012 | 106.407
9.5 | 1.289 | 0.01225 | -0.014 | 105.216
10 | 1.344 | 0.01298 | -0.015 | 103.563
10.5 | 1.398 | 0.01376 | -0.016 | 101.618
11 | 1.452 | 0.01464 | -0.017 | 99.155
11.5 | 1.505 | 0.01558 | -0.019 | 96.597
12 | 1.557 | 0.01665 | -0.02 | 93.495
12.5 | 1.608 | 0.01781 | -0.021 | 90.301
13 | 1.658 | 0.01907 | -0.022 | 86.955
13.5 | 1.701 | 0.02048 | -0.023 | 83.043
14 | 1.739 | 0.02202 | -0.025 | 79.003
14.5 | 1.775 | 0.0237 | -0.026 | 74.868
15 | 1.807 | 0.02561 | -0.027 | 70.549
15.5 | 1.835 | 0.02771 | -0.028 | 66.237
16 | 1.86 | 0.03006 | -0.029 | 61.89
16.5 | 1.882 | 0.03276 | -0.03 | 57.44
17 | 1.898 | 0.036 | -0.031 | 52.729
17.5 | 1.911 | 0.0401 | -0.032 | 47.646
18 | 1.917 | 0.04597 | -0.033 | 41.704
18.5 | 1.92 | 0.05261 | -0.034 | 36.487
19 | 1.921 | 0.05794 | -0.035 | 33.156
19.5 | 1.921 | 0.06225 | -0.036 | 30.852
20 | 1.916 | 0.06727 | -0.037 | 28.484

## 58. Re 3M Mach 0.00 (2)
BIGFOIL.COM POLAR EXPORT
TsAGI B 22.0% thick
TsAGI B 22.0% thick |  |  |  | Cl Max: | 1.4429 | at alpha= | 17 | deg
XFOIL ncrit=9 |  |  |  | L/D Max: | 100.461 | at alpha= | 8.5 | deg
Re: | 3000000 |  |  | Cd Min: | 0.07532 | at alpha= | 20 | deg
Mach: | 0 |  |  | Cl=0 at alpha= | -4.6068 | deg
|  |  |  | @ Cl=0.1, Cd= | 0.0084383
|  |  |  | @ Cl=0.4, Cd= | 0.0060019
|  |  |  | @ Cl=0.6, Cd= | 0.0069084
alpha (deg) | Cl | Cd | Cm | Cl/Cd
-20 | -1.3534 | 0.03521 | -0.0905 | -38.4379
-19.5 | -1.3437 | 0.03237 | -0.0881 | -41.5107
-19 | -1.3367 | 0.02963 | -0.0849 | -45.1131
-18.5 | -1.3138 | 0.02729 | -0.0836 | -48.1422
-18 | -1.2654 | 0.02524 | -0.0863 | -50.1347
-17.5 | -1.2256 | 0.02352 | -0.0863 | -52.1088
-17 | -1.1684 | 0.02151 | -0.0901 | -54.3189
-16.5 | -1.1183 | 0.02031 | -0.0918 | -55.0615
-16 | -1.0834 | 0.01938 | -0.0899 | -55.903
-15.5 | -1.0497 | 0.0184 | -0.0877 | -57.0489
-15 | -1.0142 | 0.01748 | -0.0857 | -58.0206
-14.5 | -0.9757 | 0.01671 | -0.0839 | -58.3902
-14 | -0.9353 | 0.01603 | -0.0823 | -58.3468
-13.5 | -0.8957 | 0.01528 | -0.0804 | -58.6191
-13 | -0.8523 | 0.0147 | -0.0791 | -57.9796
-12.5 | -0.8098 | 0.0141 | -0.0775 | -57.4326
-12 | -0.7641 | 0.01358 | -0.0764 | -56.2666
-11.5 | -0.7169 | 0.01312 | -0.0755 | -54.6418
-11 | -0.6711 | 0.01262 | -0.0742 | -53.1775
-10.5 | -0.6217 | 0.01221 | -0.0736 | -50.9173
-10 | -0.5715 | 0.01181 | -0.0731 | -48.3912
-9.5 | -0.5201 | 0.01142 | -0.0728 | -45.5429
-9 | -0.4647 | 0.01111 | -0.0733 | -41.8272
-8.5 | -0.4101 | 0.01074 | -0.0736 | -38.1844
-8 | -0.3459 | 0.01045 | -0.076 | -33.1005
-7.5 | -0.29 | 0.01014 | -0.0765 | -28.5996
-7 | -0.235 | 0.00991 | -0.0767 | -23.7134
-6.5 | -0.1838 | 0.00964 | -0.0762 | -19.0664
-6 | -0.1329 | 0.00942 | -0.0755 | -14.1083
-5.5 | -0.0848 | 0.00918 | -0.0742 | -9.2375
-5 | -0.0368 | 0.009 | -0.0729 | -4.0889
-4.5 | 0.01 | 0.00879 | -0.0713 | 1.1377
-4 | 0.0556 | 0.00864 | -0.0694 | 6.4352
-3.5 | 0.0996 | 0.00844 | -0.0672 | 11.8009
-3 | 0.1404 | 0.00827 | -0.0643 | 16.977
-2.5 | 0.1816 | 0.0081 | -0.0614 | 22.4198
-2 | 0.2216 | 0.00793 | -0.0583 | 27.9445
-1.5 | 0.2562 | 0.00771 | -0.0541 | 33.2296
-1 | 0.285 | 0.0074 | -0.0486 | 38.5135
-0.5 | 0.3003 | 0.00697 | -0.0403 | 43.0846
0 | 0.3003 | 0.0064 | -0.0286 | 46.9219
0.5 | 0.293 | 0.00604 | -0.0149 | 48.5099
1 | 0.2815 | 0.00586 | -0.0002 | 48.0375
1.5 | 0.2823 | 0.00577 | 0.0119 | 48.9255
2 | 0.3088 | 0.00576 | 0.0182 | 53.6111
2.5 | 0.3362 | 0.00585 | 0.0242 | 57.4701
3 | 0.3724 | 0.00592 | 0.0282 | 62.9054
3.5 | 0.4196 | 0.00606 | 0.0297 | 69.2409
4 | 0.4675 | 0.00626 | 0.0309 | 74.6805
4.5 | 0.5122 | 0.00644 | 0.0329 | 79.5342
5 | 0.5618 | 0.00671 | 0.0336 | 83.7258
5.5 | 0.6003 | 0.00691 | 0.0366 | 86.8741
6 | 0.6629 | 0.00716 | 0.0343 | 92.5838
6.5 | 0.7136 | 0.00753 | 0.0343 | 94.7676
7 | 0.7543 | 0.0078 | 0.0367 | 96.7051
8 | 0.8612 | 0.00861 | 0.0351 | 100.0232
8.5 | 0.9152 | 0.00911 | 0.034 | 100.461
9 | 0.9667 | 0.00973 | 0.0331 | 99.3525
9.5 | 1.0077 | 0.01029 | 0.0346 | 97.93
10 | 1.0379 | 0.01104 | 0.0378 | 94.0127
10.5 | 1.0909 | 0.01171 | 0.0362 | 93.1597
11 | 1.1395 | 0.0126 | 0.0351 | 90.4365
11.5 | 1.1867 | 0.01354 | 0.0341 | 87.644
12 | 1.227 | 0.01476 | 0.0339 | 83.1301
12.5 | 1.2664 | 0.01595 | 0.0339 | 79.3981
13 | 1.2765 | 0.01733 | 0.04 | 73.6584
13.5 | 1.3125 | 0.01902 | 0.0392 | 69.0063
14 | 1.3529 | 0.02049 | 0.0381 | 66.0273
14.5 | 1.3773 | 0.02294 | 0.0381 | 60.0392
15 | 1.4015 | 0.02551 | 0.038 | 54.9392
15.5 | 1.4168 | 0.02875 | 0.0383 | 49.28
16 | 1.4288 | 0.0322 | 0.0388 | 44.3727
16.5 | 1.4277 | 0.03664 | 0.04 | 38.9656
17 | 1.4429 | 0.04001 | 0.04 | 36.0635
17.5 | 1.4389 | 0.04481 | 0.041 | 32.1111
18 | 1.425 | 0.05034 | 0.0426 | 28.3075
18.5 | 1.4038 | 0.0555 | 0.0469 | 25.2937
19 | 1.3934 | 0.06167 | 0.0464 | 22.5945
19.5 | 1.3777 | 0.06835 | 0.0459 | 20.1565
20 | 1.3614 | 0.07532 | 0.0451 | 18.0749

## 59. Re 3M Mach 0.10 (1)
BIGFOIL.COM POLAR EXPORT
TsAGI B 22.0% thick
TsAGI B 22.0% thick |  |  |  | Cl Max: | 1.911 | at alpha= | 18.5 | deg
JavaFoil+Calcfoil stall+Eppler ext transition |  |  |  | L/D Max: | 107.668 | at alpha= | 8 | deg
Re: | 3000000 |  |  | Cd Min: | 0.00611 | at alpha= | -0.5 | deg
Mach: | 0.1 |  |  | Cl=0 at alpha= | -1.0391 | deg
|  |  |  | @ Cl=0.1, Cd= | 0.0061331
|  |  |  | @ Cl=0.4, Cd= | 0.0068391
|  |  |  | @ Cl=0.6, Cd= | 0.0073964
alpha (deg) | Cl | Cd | Cm | Cl/Cd
-20 | -1.24 | 0.12687 | 0.033 | -9.775
-19.5 | -1.252 | 0.11846 | 0.033 | -10.572
-19 | -1.264 | 0.10929 | 0.033 | -11.565
-18.5 | -1.274 | 0.10064 | 0.034 | -12.657
-18 | -1.283 | 0.09145 | 0.034 | -14.032
-17.5 | -1.294 | 0.08092 | 0.034 | -15.992
-17 | -1.31 | 0.06795 | 0.035 | -19.275
-16.5 | -1.337 | 0.05174 | 0.036 | -25.839
-16 | -1.378 | 0.03501 | 0.038 | -39.35
-15.5 | -1.393 | 0.02794 | 0.038 | -49.845
-15 | -1.392 | 0.02439 | 0.038 | -57.057
-14.5 | -1.38 | 0.02223 | 0.038 | -62.1
-14 | -1.363 | 0.02065 | 0.037 | -65.985
-13.5 | -1.339 | 0.01941 | 0.037 | -68.991
-13 | -1.312 | 0.01839 | 0.036 | -71.345
-12.5 | -1.28 | 0.01752 | 0.035 | -73.061
-12 | -1.244 | 0.01673 | 0.034 | -74.348
-11.5 | -1.205 | 0.01581 | 0.034 | -76.226
-11 | -1.163 | 0.01518 | 0.033 | -76.606
-10.5 | -1.119 | 0.0146 | 0.032 | -76.616
-10 | -1.072 | 0.01408 | 0.031 | -76.107
-9.5 | -1.022 | 0.01358 | 0.03 | -75.287
-9 | -0.971 | 0.01313 | 0.029 | -73.96
-8.5 | -0.918 | 0.0127 | 0.028 | -72.267
-8 | -0.863 | 0.01232 | 0.027 | -70.04
-7.5 | -0.806 | 0.012 | 0.026 | -67.165
-7 | -0.748 | 0.01139 | 0.025 | -65.698
-6.5 | -0.689 | 0.01107 | 0.024 | -62.24
-6 | -0.629 | 0.01077 | 0.023 | -58.38
-5.5 | -0.568 | 0.01051 | 0.022 | -54.02
-5 | -0.506 | 0.01025 | 0.021 | -49.391
-4.5 | -0.444 | 0.00976 | 0.02 | -45.428
-4 | -0.38 | 0.00957 | 0.019 | -39.774
-3.5 | -0.317 | 0.00793 | 0.018 | -39.972
-3 | -0.253 | 0.00779 | 0.017 | -32.471
-2.5 | -0.189 | 0.00795 | 0.016 | -23.752
-2 | -0.124 | 0.00779 | 0.015 | -15.947
-1.5 | -0.059 | 0.00764 | 0.013 | -7.782
-1 | 0.005 | 0.00716 | 0.012 | 0.759
-0.5 | 0.07 | 0.00611 | 0.011 | 11.502
0 | 0.135 | 0.00616 | 0.01 | 21.885
0.5 | 0.199 | 0.00623 | 0.009 | 31.986
1 | 0.264 | 0.00633 | 0.008 | 41.643
1.5 | 0.328 | 0.00668 | 0.006 | 49.081
2 | 0.392 | 0.00682 | 0.005 | 57.431
2.5 | 0.455 | 0.00697 | 0.004 | 65.316
3 | 0.518 | 0.00714 | 0.003 | 72.657
3.5 | 0.581 | 0.00733 | 0.001 | 79.344
4 | 0.644 | 0.00755 | 0 | 85.31
4.5 | 0.706 | 0.00779 | -0.001 | 90.631
5 | 0.767 | 0.00806 | -0.002 | 95.193
5.5 | 0.828 | 0.00836 | -0.004 | 99.024
6 | 0.889 | 0.0087 | -0.005 | 102.15
6.5 | 0.948 | 0.00906 | -0.006 | 104.693
7 | 1.008 | 0.00947 | -0.007 | 106.345
7.5 | 1.066 | 0.00992 | -0.009 | 107.45
8 | 1.124 | 0.01044 | -0.01 | 107.668
8.5 | 1.181 | 0.011 | -0.011 | 107.432
9 | 1.238 | 0.01161 | -0.012 | 106.644
9.5 | 1.294 | 0.01242 | -0.014 | 104.164
10 | 1.349 | 0.01317 | -0.015 | 102.429
10.5 | 1.404 | 0.01397 | -0.016 | 100.441
11 | 1.457 | 0.01488 | -0.017 | 97.931
11.5 | 1.51 | 0.01585 | -0.019 | 95.269
12 | 1.562 | 0.01695 | -0.02 | 92.17
12.5 | 1.613 | 0.01815 | -0.021 | 88.902
13 | 1.663 | 0.01943 | -0.022 | 85.609
13.5 | 1.706 | 0.02088 | -0.023 | 81.706
14 | 1.744 | 0.02246 | -0.025 | 77.652
14.5 | 1.779 | 0.02421 | -0.026 | 73.47
15 | 1.81 | 0.02615 | -0.027 | 69.209
15.5 | 1.838 | 0.02833 | -0.028 | 64.861
16 | 1.861 | 0.03077 | -0.029 | 60.506
16.5 | 1.881 | 0.0336 | -0.03 | 55.999
17 | 1.897 | 0.03698 | -0.031 | 51.29
17.5 | 1.907 | 0.0413 | -0.032 | 46.172
18 | 1.91 | 0.04789 | -0.033 | 39.89
18.5 | 1.911 | 0.05445 | -0.034 | 35.094
19 | 1.911 | 0.05935 | -0.035 | 32.193
19.5 | 1.907 | 0.06412 | -0.036 | 29.74
20 | 1.899 | 0.06917 | -0.037 | 27.462

## 60. Re 3M Mach 0.10 (2)
BIGFOIL.COM POLAR EXPORT
TsAGI B 22.0% thick
TsAGI B 22.0% thick |  |  |  | Cl Max: | 1.4362 | at alpha= | 17 | deg
XFOIL ncrit=9 |  |  |  | L/D Max: | 98.8901 | at alpha= | 8.5 | deg
Re: | 3000000 |  |  | Cd Min: | 0.0779 | at alpha= | 20 | deg
Mach: | 0.1 |  |  | Cl=0 at alpha= | -4.6263 | deg
|  |  |  | @ Cl=0.1, Cd= | 0.0085002
|  |  |  | @ Cl=0.4, Cd= | 0.0060369
|  |  |  | @ Cl=0.6, Cd= | 0.0069505
alpha (deg) | Cl | Cd | Cm | Cl/Cd
-20 | -1.3442 | 0.03729 | -0.0935 | -36.0472
-19.5 | -1.3358 | 0.03414 | -0.0914 | -39.1271
-19 | -1.3255 | 0.03141 | -0.0887 | -42.1999
-18.5 | -1.3087 | 0.02865 | -0.087 | -45.6789
-17.5 | -1.2255 | 0.02426 | -0.0895 | -50.5153
-17 | -1.165 | 0.02227 | -0.0936 | -52.3125
-16.5 | -1.118 | 0.02089 | -0.0948 | -53.5184
-16 | -1.0851 | 0.01982 | -0.0926 | -54.7477
-15.5 | -1.0495 | 0.01888 | -0.0906 | -55.5879
-15 | -1.015 | 0.01786 | -0.0883 | -56.8309
-14.5 | -0.9779 | 0.01699 | -0.0863 | -57.5574
-14 | -0.9366 | 0.01631 | -0.0846 | -57.4249
-13.5 | -0.8977 | 0.01551 | -0.0826 | -57.8788
-13 | -0.8543 | 0.01489 | -0.0811 | -57.3741
-12.5 | -0.8107 | 0.0143 | -0.0795 | -56.6923
-12 | -0.7661 | 0.01373 | -0.0781 | -55.7975
-11 | -0.672 | 0.01274 | -0.0759 | -52.7473
-10.5 | -0.6228 | 0.01233 | -0.0751 | -50.5109
-10 | -0.5725 | 0.0119 | -0.0745 | -48.1092
-9.5 | -0.5208 | 0.01151 | -0.0741 | -45.2476
-8.5 | -0.4103 | 0.01081 | -0.0748 | -37.9556
-8 | -0.3467 | 0.01051 | -0.0769 | -32.9876
-7.5 | -0.2895 | 0.0102 | -0.0775 | -28.3824
-7 | -0.2345 | 0.00997 | -0.0777 | -23.5206
-6.5 | -0.1826 | 0.00969 | -0.0771 | -18.8442
-6 | -0.1317 | 0.00946 | -0.0764 | -13.9218
-5.5 | -0.083 | 0.00923 | -0.0752 | -8.9924
-5 | -0.0352 | 0.00903 | -0.0737 | -3.8981
-4.5 | 0.0119 | 0.00883 | -0.0721 | 1.3477
-4 | 0.0578 | 0.00868 | -0.0702 | 6.659
-3.5 | 0.1024 | 0.00849 | -0.068 | 12.0612
-3 | 0.1432 | 0.00831 | -0.065 | 17.2323
-2.5 | 0.1846 | 0.00813 | -0.0621 | 22.706
-2 | 0.2246 | 0.00797 | -0.0589 | 28.1807
-1.5 | 0.2596 | 0.00775 | -0.0547 | 33.4968
-1 | 0.2886 | 0.00744 | -0.0492 | 38.7903
-0.5 | 0.3039 | 0.00703 | -0.0408 | 43.229
0 | 0.3042 | 0.00644 | -0.0291 | 47.236
0.5 | 0.2956 | 0.00607 | -0.0151 | 48.6985
1 | 0.2819 | 0.0059 | 0.0002 | 47.7797
1.5 | 0.2837 | 0.00579 | 0.0121 | 48.9983
2 | 0.3091 | 0.00579 | 0.0187 | 53.3851
3 | 0.3727 | 0.00595 | 0.0289 | 62.6387
3.5 | 0.4198 | 0.0061 | 0.0305 | 68.8197
4 | 0.4683 | 0.00629 | 0.0316 | 74.4515
4.5 | 0.5129 | 0.00649 | 0.0337 | 79.0293
5 | 0.5622 | 0.00677 | 0.0345 | 83.0428
5.5 | 0.602 | 0.00696 | 0.0374 | 86.4943
6 | 0.6643 | 0.00724 | 0.0351 | 91.7541
6.5 | 0.7156 | 0.0076 | 0.0352 | 94.1579
7 | 0.7529 | 0.00789 | 0.0383 | 95.4246
7.5 | 0.806 | 0.00834 | 0.0376 | 96.6427
8 | 0.8638 | 0.00874 | 0.036 | 98.833
8.5 | 0.9177 | 0.00928 | 0.0349 | 98.8901
9 | 0.9697 | 0.0099 | 0.0341 | 97.9495
9.5 | 0.9886 | 0.01053 | 0.0402 | 93.8841
10 | 1.0397 | 0.01134 | 0.0389 | 91.6843
10.5 | 1.0941 | 0.01198 | 0.0373 | 91.3272
11 | 1.1417 | 0.01296 | 0.0363 | 88.0941
11.5 | 1.1898 | 0.0139 | 0.0352 | 85.5971
12 | 1.2283 | 0.01525 | 0.0353 | 80.5443
12.5 | 1.2682 | 0.01645 | 0.0352 | 77.0942
13 | 1.2781 | 0.01788 | 0.0412 | 71.4821
13.5 | 1.315 | 0.0196 | 0.0404 | 67.0918
14 | 1.3539 | 0.02119 | 0.0394 | 63.8933
14.5 | 1.3765 | 0.02383 | 0.0396 | 57.7633
15 | 1.3992 | 0.02659 | 0.0396 | 52.6213
15.5 | 1.4154 | 0.0298 | 0.0398 | 47.4966
16 | 1.4271 | 0.03332 | 0.0404 | 42.8301
16.5 | 1.4221 | 0.03815 | 0.0416 | 37.2765
17 | 1.4362 | 0.04166 | 0.0416 | 34.4743
17.5 | 1.4337 | 0.04637 | 0.0426 | 30.9187
18 | 1.416 | 0.05233 | 0.0441 | 27.059
18.5 | 1.3926 | 0.0577 | 0.0486 | 24.1352
19 | 1.3849 | 0.06361 | 0.0479 | 21.7717
19.5 | 1.3699 | 0.07029 | 0.0474 | 19.4893
20 | 1.3479 | 0.0779 | 0.0465 | 17.303

## 61. Re 3M Mach 0.25 (1)
BIGFOIL.COM POLAR EXPORT
TsAGI B 22.0% thick
TsAGI B 22.0% thick |  |  |  | Cl Max: | 1.872 | at alpha= | 17 | deg
JavaFoil+Calcfoil stall+Eppler ext transition |  |  |  | L/D Max: | 102.941 | at alpha= | 7.5 | deg
Re: | 3000000 |  |  | Cd Min: | 0.00624 | at alpha= | -0.5 | deg
Mach: | 0.25 |  |  | Cl=0 at alpha= | -1.0448 | deg
|  |  |  | @ Cl=0.1, Cd= | 0.0062697
|  |  |  | @ Cl=0.4, Cd= | 0.0067948
|  |  |  | @ Cl=0.6, Cd= | 0.0076059
alpha (deg) | Cl | Cd | Cm | Cl/Cd
-18.5 | -1.033 | 0.13295 | 0.031 | -7.769
-18 | -1.064 | 0.12278 | 0.031 | -8.668
-17.5 | -1.092 | 0.11383 | 0.031 | -9.589
-17 | -1.116 | 0.10424 | 0.031 | -10.708
-16.5 | -1.137 | 0.09485 | 0.031 | -11.988
-16 | -1.155 | 0.0846 | 0.032 | -13.649
-15.5 | -1.173 | 0.07297 | 0.033 | -16.076
-15 | -1.198 | 0.05839 | 0.034 | -20.514
-14.5 | -1.259 | 0.03546 | 0.037 | -35.504
-14 | -1.29 | 0.02632 | 0.037 | -49.036
-13.5 | -1.293 | 0.02284 | 0.037 | -56.591
-13 | -1.281 | 0.02071 | 0.037 | -61.89
-12.5 | -1.262 | 0.01923 | 0.036 | -65.606
-12 | -1.235 | 0.01806 | 0.035 | -68.365
-11.5 | -1.203 | 0.01711 | 0.035 | -70.321
-11 | -1.167 | 0.01631 | 0.034 | -71.568
-10.5 | -1.127 | 0.01557 | 0.033 | -72.411
-10 | -1.084 | 0.01492 | 0.032 | -72.645
-9.5 | -1.037 | 0.01432 | 0.031 | -72.395
-9 | -0.987 | 0.01379 | 0.03 | -71.532
-8.5 | -0.934 | 0.01327 | 0.029 | -70.389
-8 | -0.88 | 0.01283 | 0.028 | -68.55
-7.5 | -0.823 | 0.01218 | 0.027 | -67.57
-7 | -0.765 | 0.01178 | 0.026 | -64.918
-6.5 | -0.705 | 0.01142 | 0.025 | -61.741
-6 | -0.644 | 0.01112 | 0.024 | -57.923
-5.5 | -0.582 | 0.01081 | 0.023 | -53.837
-5 | -0.519 | 0.01029 | 0.022 | -50.429
-4.5 | -0.455 | 0.01004 | 0.021 | -45.322
-4 | -0.39 | 0.00979 | 0.02 | -39.886
-3.5 | -0.325 | 0.00959 | 0.018 | -33.927
-3 | -0.26 | 0.00771 | 0.017 | -33.707
-2.5 | -0.194 | 0.00757 | 0.016 | -25.597
-2 | -0.128 | 0.00774 | 0.015 | -16.487
-1.5 | -0.061 | 0.00819 | 0.014 | -7.46
-1 | 0.006 | 0.00799 | 0.013 | 0.699
-0.5 | 0.072 | 0.00624 | 0.011 | 11.564
0 | 0.138 | 0.00631 | 0.01 | 21.945
0.5 | 0.205 | 0.00638 | 0.009 | 32.077
1 | 0.27 | 0.00649 | 0.008 | 41.676
1.5 | 0.336 | 0.00663 | 0.006 | 50.716
2 | 0.402 | 0.0068 | 0.005 | 59.078
2.5 | 0.467 | 0.00697 | 0.004 | 66.9
3 | 0.531 | 0.00738 | 0.003 | 71.995
3.5 | 0.596 | 0.00759 | 0.001 | 78.418
4 | 0.659 | 0.00784 | 0 | 84.058
4.5 | 0.723 | 0.00812 | -0.001 | 89.005
5 | 0.785 | 0.00843 | -0.002 | 93.111
5.5 | 0.847 | 0.00877 | -0.004 | 96.564
6 | 0.909 | 0.00917 | -0.005 | 99.089
6.5 | 0.969 | 0.00959 | -0.006 | 101.084
7 | 1.03 | 0.01006 | -0.008 | 102.309
7.5 | 1.089 | 0.01058 | -0.009 | 102.941
8 | 1.148 | 0.01117 | -0.01 | 102.765
8.5 | 1.206 | 0.0118 | -0.011 | 102.226
9 | 1.263 | 0.01253 | -0.013 | 100.809
9.5 | 1.32 | 0.0133 | -0.014 | 99.27
10 | 1.376 | 0.01418 | -0.015 | 97.05
10.5 | 1.431 | 0.01512 | -0.017 | 94.626
11 | 1.485 | 0.01617 | -0.018 | 91.828
11.5 | 1.538 | 0.01743 | -0.019 | 88.249
12 | 1.591 | 0.01868 | -0.02 | 85.161
12.5 | 1.642 | 0.02008 | -0.021 | 81.76
13 | 1.692 | 0.02158 | -0.023 | 78.396
13.5 | 1.733 | 0.02325 | -0.024 | 74.546
14 | 1.768 | 0.02512 | -0.025 | 70.366
14.5 | 1.798 | 0.02719 | -0.026 | 66.121
15 | 1.824 | 0.02954 | -0.027 | 61.747
15.5 | 1.845 | 0.03218 | -0.029 | 57.319
16 | 1.86 | 0.03521 | -0.03 | 52.82
16.5 | 1.869 | 0.03885 | -0.031 | 48.117
17 | 1.872 | 0.04344 | -0.032 | 43.09
17.5 | 1.865 | 0.05094 | -0.033 | 36.613
18 | 1.853 | 0.05889 | -0.034 | 31.467
18.5 | 1.838 | 0.06486 | -0.035 | 28.338
19 | 1.817 | 0.07094 | -0.036 | 25.618
19.5 | 1.791 | 0.0765 | -0.037 | 23.41
20 | 1.759 | 0.08154 | -0.038 | 21.57

## 62. Re 3M Mach 0.25 (2)
BIGFOIL.COM POLAR EXPORT
TsAGI B 22.0% thick
TsAGI B 22.0% thick |  |  |  | Cl Max: | 1.402 | at alpha= | 16 | deg
XFOIL ncrit=9 |  |  |  | L/D Max: | 90.9979 | at alpha= | 8 | deg
Re: | 3000000 |  |  | Cd Min: | 0.09008 | at alpha= | 20 | deg
Mach: | 0.25 |  |  | Cl=0 at alpha= | -4.742 | deg
|  |  |  | @ Cl=0.1, Cd= | 0.0087509
|  |  |  | @ Cl=0.4, Cd= | 0.0062656
|  |  |  | @ Cl=0.6, Cd= | 0.0072859
alpha (deg) | Cl | Cd | Cm | Cl/Cd
-20 | -1.2198 | 0.05795 | -0.1016 | -21.0492
-19.5 | -1.248 | 0.04945 | -0.104 | -25.2376
-19 | -1.2614 | 0.0432 | -0.1042 | -29.1991
-17.5 | -1.2025 | 0.03017 | -0.1071 | -39.8575
-17 | -1.1356 | 0.02668 | -0.1137 | -42.5637
-16.5 | -1.1088 | 0.02481 | -0.1114 | -44.6917
-16 | -1.0796 | 0.02316 | -0.1087 | -46.6149
-15.5 | -1.0525 | 0.02146 | -0.1056 | -49.0447
-15 | -1.0186 | 0.02015 | -0.1029 | -50.5509
-14.5 | -0.9799 | 0.0191 | -0.1004 | -51.3037
-14 | -0.9452 | 0.01789 | -0.0974 | -52.834
-13.5 | -0.905 | 0.01696 | -0.0949 | -53.3608
-13 | -0.8619 | 0.01617 | -0.0927 | -53.3024
-12.5 | -0.8193 | 0.01535 | -0.0904 | -53.3746
-12 | -0.7723 | 0.01473 | -0.0886 | -52.4304
-11.5 | -0.7267 | 0.01404 | -0.0866 | -51.7593
-11 | -0.6772 | 0.01352 | -0.0851 | -50.0888
-10.5 | -0.6283 | 0.01293 | -0.0835 | -48.5924
-10 | -0.5761 | 0.01248 | -0.0825 | -46.1619
-9.5 | -0.5243 | 0.01201 | -0.0815 | -43.6553
-9 | -0.469 | 0.01159 | -0.0811 | -40.4659
-8.5 | -0.4096 | 0.01125 | -0.0815 | -36.4089
-8 | -0.3483 | 0.01088 | -0.0824 | -32.0129
-7.5 | -0.2855 | 0.01055 | -0.0836 | -27.0616
-7 | -0.2318 | 0.01023 | -0.0829 | -22.6588
-6 | -0.1252 | 0.00969 | -0.0813 | -12.9205
-5.5 | -0.0732 | 0.00949 | -0.0802 | -7.7134
-5 | -0.0242 | 0.00925 | -0.0785 | -2.6162
-4.5 | 0.0227 | 0.00905 | -0.0763 | 2.5083
-4 | 0.0696 | 0.00885 | -0.0741 | 7.8644
-3.5 | 0.1156 | 0.0087 | -0.0717 | 13.2874
-3 | 0.1595 | 0.00851 | -0.0689 | 18.7427
-2.5 | 0.2014 | 0.00834 | -0.0657 | 24.1487
-2 | 0.2397 | 0.00818 | -0.0617 | 29.3032
-1.5 | 0.2774 | 0.00795 | -0.0576 | 34.8931
-1 | 0.3073 | 0.00771 | -0.052 | 39.8573
-0.5 | 0.3249 | 0.00727 | -0.0437 | 44.6905
0 | 0.324 | 0.0067 | -0.0314 | 48.3582
0.5 | 0.3069 | 0.00631 | -0.0153 | 48.6371
1 | 0.2863 | 0.00603 | 0.0018 | 47.4793
1.5 | 0.2867 | 0.00593 | 0.0144 | 48.3474
2 | 0.3082 | 0.00598 | 0.0222 | 51.5385
2.5 | 0.3369 | 0.00602 | 0.0284 | 55.9635
3 | 0.374 | 0.00615 | 0.0327 | 60.813
3.5 | 0.419 | 0.00635 | 0.0351 | 65.9843
4 | 0.4721 | 0.00651 | 0.0358 | 72.5192
4.5 | 0.5152 | 0.00681 | 0.0385 | 75.6535
5 | 0.5673 | 0.00707 | 0.0392 | 80.2405
5.5 | 0.6097 | 0.00735 | 0.0417 | 82.9524
6 | 0.6709 | 0.00774 | 0.0401 | 86.6796
6.5 | 0.7255 | 0.00808 | 0.0399 | 89.7896
7 | 0.7565 | 0.00856 | 0.0445 | 88.3762
7.5 | 0.8195 | 0.00902 | 0.0422 | 90.8537
8 | 0.8754 | 0.00962 | 0.0412 | 90.9979
8.5 | 0.9302 | 0.01036 | 0.0401 | 89.7876
9 | 0.9823 | 0.01103 | 0.0397 | 89.0571
9.5 | 0.9986 | 0.01209 | 0.0459 | 82.5972
10 | 1.0548 | 0.01286 | 0.0443 | 82.0218
10.5 | 1.1038 | 0.01401 | 0.0434 | 78.7866
11 | 1.1533 | 0.01514 | 0.0423 | 76.1757
11.5 | 1.1971 | 0.0165 | 0.0419 | 72.5515
12 | 1.2353 | 0.01813 | 0.042 | 68.1357
12.5 | 1.265 | 0.02003 | 0.0433 | 63.1553
13 | 1.2735 | 0.022 | 0.0488 | 57.8864
13.5 | 1.3134 | 0.0238 | 0.0479 | 55.1849
14 | 1.343 | 0.02627 | 0.0477 | 51.123
14.5 | 1.3628 | 0.02944 | 0.0479 | 46.2908
15 | 1.3827 | 0.03272 | 0.0479 | 42.2586
15.5 | 1.3957 | 0.03638 | 0.0483 | 38.3645
16 | 1.402 | 0.0406 | 0.049 | 34.532
16.5 | 1.3897 | 0.04637 | 0.05 | 29.9698
17 | 1.3992 | 0.05053 | 0.0501 | 27.6905
17.5 | 1.3903 | 0.05608 | 0.0509 | 24.7914
18 | 1.3762 | 0.06212 | 0.0517 | 22.1539
18.5 | 1.3582 | 0.06848 | 0.0526 | 19.8335
19 | 1.3329 | 0.07461 | 0.056 | 17.8649
19.5 | 1.3113 | 0.08224 | 0.0549 | 15.9448
20 | 1.2903 | 0.09008 | 0.0534 | 14.3239

## 63. Re 3M Mach 0.50 (1)
BIGFOIL.COM POLAR EXPORT
TsAGI B 22.0% thick
TsAGI B 22.0% thick |  |  |  | Cl Max: | 1.777 | at alpha= | 13.5 | deg
JavaFoil+Calcfoil stall+Eppler ext transition |  |  |  | L/D Max: | 84.635 | at alpha= | 6 | deg
Re: | 3000000 |  |  | Cd Min: | 0.00676 | at alpha= | 0 | deg
Mach: | 0.5 |  |  | Cl=0 at alpha= | -1.0405 | deg
|  |  |  | @ Cl=0.1, Cd= | 0.0086767
|  |  |  | @ Cl=0.4, Cd= | 0.0074647
|  |  |  | @ Cl=0.6, Cd= | 0.0085737
alpha (deg) | Cl | Cd | Cm | Cl/Cd
-20 | -1.098 | 0.17249 | 0.032 | -6.368
-19.5 | -1.07 | 0.16524 | 0.032 | -6.477
-19 | -1.042 | 0.16085 | 0.031 | -6.48
-18.5 | -1.012 | 0.15743 | 0.03 | -6.429
-18 | -0.984 | 0.15312 | 0.03 | -6.427
-17.5 | -0.955 | 0.14749 | 0.029 | -6.474
-17 | -0.926 | 0.14498 | 0.028 | -6.388
-16.5 | -0.898 | 0.14126 | 0.028 | -6.357
-16 | -0.868 | 0.133 | 0.027 | -6.527
-15.5 | -0.84 | 0.12873 | 0.026 | -6.523
-15 | -0.81 | 0.12604 | 0.025 | -6.427
-14.5 | -0.782 | 0.12253 | 0.025 | -6.379
-14 | -0.752 | 0.11881 | 0.024 | -6.33
-13.5 | -0.724 | 0.11565 | 0.023 | -6.257
-13 | -0.694 | 0.10895 | 0.022 | -6.369
-12.5 | -0.664 | 0.10099 | 0.021 | -6.579
-12 | -0.636 | 0.08677 | 0.021 | -7.33
-11.5 | -0.607 | 0.08482 | 0.02 | -7.158
-11 | -0.578 | 0.08168 | 0.019 | -7.078
-10.5 | -0.555 | 0.07463 | 0.022 | -7.436
-10 | -0.645 | 0.0677 | 0.024 | -9.525
-9.5 | -0.915 | 0.02434 | 0.033 | -37.58
-9 | -0.961 | 0.01889 | 0.033 | -50.867
-8.5 | -0.95 | 0.01687 | 0.032 | -56.302
-8 | -0.919 | 0.01563 | 0.031 | -58.809
-7.5 | -0.875 | 0.01465 | 0.03 | -59.721
-7 | -0.823 | 0.01387 | 0.029 | -59.372
-6.5 | -0.766 | 0.01299 | 0.028 | -58.973
-6 | -0.704 | 0.01239 | 0.027 | -56.852
-5.5 | -0.64 | 0.01188 | 0.026 | -53.829
-5 | -0.572 | 0.01142 | 0.024 | -50.132
-4.5 | -0.503 | 0.01138 | 0.023 | -44.227
-4 | -0.433 | 0.01104 | 0.022 | -39.204
-3.5 | -0.361 | 0.01073 | 0.021 | -33.658
-3 | -0.289 | 0.01048 | 0.019 | -27.552
-2.5 | -0.216 | 0.01026 | 0.018 | -21.02
-2 | -0.142 | 0.01006 | 0.017 | -14.122
-1.5 | -0.068 | 0.00987 | 0.015 | -6.893
-1 | 0.006 | 0.00968 | 0.014 | 0.643
-0.5 | 0.08 | 0.0094 | 0.013 | 8.553
0 | 0.153 | 0.00676 | 0.011 | 22.701
0.5 | 0.227 | 0.00692 | 0.01 | 32.754
1 | 0.299 | 0.00711 | 0.009 | 42.065
1.5 | 0.371 | 0.00736 | 0.007 | 50.494
2 | 0.443 | 0.00762 | 0.006 | 58.125
2.5 | 0.514 | 0.00813 | 0.004 | 63.231
3 | 0.584 | 0.00848 | 0.003 | 68.951
3.5 | 0.654 | 0.00889 | 0.002 | 73.615
4 | 0.723 | 0.00932 | 0 | 77.582
4.5 | 0.791 | 0.00983 | -0.001 | 80.514
5 | 0.859 | 0.01037 | -0.003 | 82.768
5.5 | 0.925 | 0.01101 | -0.004 | 84.019
6 | 0.991 | 0.01171 | -0.006 | 84.635
6.5 | 1.056 | 0.01247 | -0.007 | 84.629
7 | 1.12 | 0.01333 | -0.008 | 83.954
7.5 | 1.182 | 0.0143 | -0.01 | 82.703
8 | 1.244 | 0.01535 | -0.011 | 81.015
8.5 | 1.304 | 0.01652 | -0.013 | 78.984
9 | 1.364 | 0.01784 | -0.014 | 76.428
9.5 | 1.421 | 0.0194 | -0.015 | 73.279
10 | 1.477 | 0.02103 | -0.017 | 70.235
10.5 | 1.532 | 0.02285 | -0.018 | 67.019
11 | 1.584 | 0.02485 | -0.019 | 63.747
11.5 | 1.634 | 0.02715 | -0.021 | 60.191
12 | 1.682 | 0.02977 | -0.022 | 56.49
12.5 | 1.726 | 0.03272 | -0.023 | 52.762
13 | 1.767 | 0.03611 | -0.025 | 48.935
13.5 | 1.777 | 0.04012 | -0.026 | 44.302
14 | 1.754 | 0.04506 | -0.027 | 38.919
14.5 | 1.683 | 0.05162 | -0.028 | 32.603
15 | 1.464 | 0.08525 | -0.029 | 17.171
15.5 | 1.052 | 0.09852 | -0.03 | 10.674
16 | 1.079 | 0.1059 | -0.031 | 10.19
16.5 | 1.107 | 0.11131 | -0.032 | 9.946
17 | 1.133 | 0.12048 | -0.033 | 9.405
17.5 | 1.065 | 0.14848 | -0.022 | 7.174
18 | 1.188 | 0.12826 | -0.035 | 9.266
18.5 | 1.216 | 0.1325 | -0.036 | 9.174

## 64. Re 3M Mach 0.50 (2)
BIGFOIL.COM POLAR EXPORT
TsAGI B 22.0% thick
TsAGI B 22.0% thick |  |  |  | Cl Max: | 1.2161 | at alpha= | 16 | deg
XFOIL ncrit=9 |  |  |  | L/D Max: | 61.0787 | at alpha= | 6 | deg
Re: | 3000000 |  |  | Cd Min: | 0.14236 | at alpha= | -18.5 | deg
Mach: | 0.5 |  |  | Cl=0 at alpha= | -5.204 | deg
|  |  |  | @ Cl=0.1, Cd= | 0.0099884
|  |  |  | @ Cl=0.4, Cd= | 0.0076799
|  |  |  | @ Cl=0.6, Cd= | 0.010059
alpha (deg) | Cl | Cd | Cm | Cl/Cd
-18.5 | -0.4176 | 0.14236 | -0.0873 | -2.9334
-18 | -0.4289 | 0.13233 | -0.0937 | -3.2411
-17.5 | -0.4511 | 0.12133 | -0.1009 | -3.718
-17 | -0.4828 | 0.10966 | -0.1085 | -4.4027
-16.5 | -0.5233 | 0.09767 | -0.1166 | -5.3578
-16 | -0.5705 | 0.08573 | -0.1245 | -6.6546
-15.5 | -0.6266 | 0.07343 | -0.1325 | -8.5333
-15 | -0.6816 | 0.06135 | -0.14 | -11.11
-14.5 | -0.7277 | 0.04959 | -0.1477 | -14.6743
-14 | -0.7647 | 0.03994 | -0.1523 | -19.1462
-13.5 | -0.7917 | 0.03267 | -0.1522 | -24.2332
-12.5 | -0.7906 | 0.02398 | -0.144 | -32.9691
-12 | -0.7654 | 0.02139 | -0.1387 | -35.7831
-11.5 | -0.7321 | 0.01934 | -0.1333 | -37.8542
-11 | -0.6889 | 0.01779 | -0.1285 | -38.724
-10.5 | -0.6394 | 0.01657 | -0.1242 | -38.5878
-10 | -0.5864 | 0.01554 | -0.1202 | -37.7349
-9 | -0.47 | 0.01392 | -0.1141 | -33.7644
-8.5 | -0.4079 | 0.01324 | -0.1119 | -30.8082
-8 | -0.3416 | 0.01266 | -0.1105 | -26.9826
-7.5 | -0.2717 | 0.01214 | -0.1101 | -22.3806
-7 | -0.2087 | 0.01169 | -0.1084 | -17.8529
-6.5 | -0.1474 | 0.0113 | -0.1065 | -13.0442
-6 | -0.0888 | 0.01094 | -0.1042 | -8.117
-5.5 | -0.0325 | 0.01062 | -0.1015 | -3.0603
-5 | 0.0224 | 0.01033 | -0.0986 | 2.1684
-4.5 | 0.0761 | 0.0101 | -0.0956 | 7.5347
-4 | 0.1275 | 0.00986 | -0.0921 | 12.931
-3.5 | 0.1751 | 0.00967 | -0.088 | 18.1075
-3 | 0.2237 | 0.00946 | -0.0841 | 23.6469
-2.5 | 0.269 | 0.00933 | -0.0795 | 28.8317
-2 | 0.311 | 0.00914 | -0.0743 | 34.0263
-1.5 | 0.3499 | 0.00897 | -0.0686 | 39.0078
-1 | 0.3841 | 0.00881 | -0.0619 | 43.5982
-0.5 | 0.4063 | 0.00851 | -0.0528 | 47.7438
0 | 0.399 | 0.00811 | -0.0377 | 49.1985
0.5 | 0.3704 | 0.0075 | -0.0182 | 49.3867
1 | 0.3247 | 0.00696 | 0.0051 | 46.6523
1.5 | 0.2987 | 0.00683 | 0.0245 | 43.7335
2 | 0.2979 | 0.00692 | 0.0385 | 43.0491
2.5 | 0.3295 | 0.00708 | 0.0458 | 46.5395
3 | 0.3667 | 0.0074 | 0.0515 | 49.5541
3.5 | 0.4131 | 0.00779 | 0.0551 | 53.0295
4 | 0.4694 | 0.00824 | 0.0565 | 56.966
4.5 | 0.5168 | 0.00894 | 0.0593 | 57.8076
5 | 0.5565 | 0.00953 | 0.064 | 58.3945
5.5 | 0.6272 | 0.01039 | 0.0615 | 60.3657
6 | 0.6908 | 0.01131 | 0.0605 | 61.0787
6.5 | 0.7395 | 0.01239 | 0.0622 | 59.6852
7 | 0.7804 | 0.01367 | 0.0648 | 57.0885
7.5 | 0.8423 | 0.01497 | 0.0634 | 56.2659
8 | 0.8889 | 0.01692 | 0.0636 | 52.5355
8.5 | 0.9412 | 0.0185 | 0.0636 | 50.8757
9 | 0.975 | 0.02071 | 0.0656 | 47.0787
9.5 | 0.9927 | 0.02271 | 0.071 | 43.712
10 | 1.0343 | 0.02516 | 0.0708 | 41.1089
10.5 | 1.0671 | 0.02813 | 0.0712 | 37.9346
11 | 1.1033 | 0.03094 | 0.0713 | 35.6593
11.5 | 1.1212 | 0.0347 | 0.0725 | 32.3112
12 | 1.152 | 0.03768 | 0.0732 | 30.5732
12.5 | 1.1574 | 0.04205 | 0.0752 | 27.5244
13 | 1.1556 | 0.04493 | 0.0821 | 25.72
13.5 | 1.1696 | 0.04939 | 0.0821 | 23.6809
14 | 1.1876 | 0.0536 | 0.082 | 22.1567
14.5 | 1.1922 | 0.05879 | 0.082 | 20.279
15 | 1.2052 | 0.06349 | 0.0818 | 18.9825
15.5 | 1.2009 | 0.06958 | 0.0814 | 17.2593
16 | 1.2161 | 0.07443 | 0.0805 | 16.3388
16.5 | 1.2085 | 0.08099 | 0.0797 | 14.9216
17 | 1.2042 | 0.08743 | 0.0787 | 13.7733
17.5 | 1.2089 | 0.09323 | 0.0775 | 12.9669
18 | 1.1943 | 0.10078 | 0.0759 | 11.8506
18.5 | 1.1861 | 0.10787 | 0.0741 | 10.9956
19 | 1.19 | 0.11405 | 0.0723 | 10.434
19.5 | 1.1599 | 0.12362 | 0.0691 | 9.3828
20 | 1.1403 | 0.13225 | 0.0661 | 8.6223

## 65. Re 4M Mach 0.00 (1)
BIGFOIL.COM POLAR EXPORT
TsAGI B 22.0% thick
TsAGI B 22.0% thick |  |  |  | Cl Max: | 1.924 | at alpha= | 19 | deg
JavaFoil+Calcfoil stall+Eppler ext transition |  |  |  | L/D Max: | 111.282 | at alpha= | 8 | deg
Re: | 4000000 |  |  | Cd Min: | 0.00602 | at alpha= | 0 | deg
Mach: | 0 |  |  | Cl=0 at alpha= | -1.0391 | deg
|  |  |  | @ Cl=0.1, Cd= | 0.0066628
|  |  |  | @ Cl=0.4, Cd= | 0.0065922
|  |  |  | @ Cl=0.6, Cd= | 0.0071067
alpha (deg) | Cl | Cd | Cm | Cl/Cd
-20 | -1.287 | 0.11461 | 0.034 | -11.225
-19.5 | -1.297 | 0.10587 | 0.034 | -12.251
-19 | -1.307 | 0.09664 | 0.035 | -13.527
-18.5 | -1.319 | 0.08626 | 0.035 | -15.287
-18 | -1.331 | 0.07521 | 0.036 | -17.701
-17.5 | -1.352 | 0.06083 | 0.036 | -22.228
-17 | -1.389 | 0.04308 | 0.038 | -32.248
-16.5 | -1.417 | 0.03199 | 0.039 | -44.309
-16 | -1.427 | 0.02642 | 0.039 | -54.012
-15.5 | -1.423 | 0.02357 | 0.039 | -60.38
-15 | -1.411 | 0.0216 | 0.038 | -65.34
-14.5 | -1.394 | 0.02014 | 0.038 | -69.227
-14 | -1.372 | 0.01892 | 0.037 | -72.518
-13.5 | -1.346 | 0.01795 | 0.037 | -74.999
-13 | -1.316 | 0.01709 | 0.036 | -76.995
-12.5 | -1.282 | 0.01633 | 0.035 | -78.538
-12 | -1.245 | 0.01566 | 0.034 | -79.491
-11.5 | -1.205 | 0.01504 | 0.034 | -80.141
-11 | -1.162 | 0.01449 | 0.033 | -80.194
-10.5 | -1.117 | 0.01376 | 0.032 | -81.224
-10 | -1.07 | 0.01327 | 0.031 | -80.62
-9.5 | -1.02 | 0.01282 | 0.03 | -79.583
-9 | -0.968 | 0.01241 | 0.029 | -78.043
-8.5 | -0.915 | 0.01203 | 0.028 | -76.02
-8 | -0.86 | 0.01167 | 0.027 | -73.665
-7.5 | -0.803 | 0.01133 | 0.026 | -70.882
-7 | -0.745 | 0.01104 | 0.025 | -67.498
-6.5 | -0.686 | 0.01077 | 0.024 | -63.71
-6 | -0.626 | 0.01026 | 0.023 | -61.049
-5.5 | -0.565 | 0.01 | 0.022 | -56.553
-5 | -0.504 | 0.00981 | 0.021 | -51.38
-4.5 | -0.442 | 0.00807 | 0.02 | -54.695
-4 | -0.379 | 0.00773 | 0.019 | -49.013
-3.5 | -0.315 | 0.00811 | 0.018 | -38.899
-3 | -0.252 | 0.008 | 0.017 | -31.49
-2.5 | -0.188 | 0.00787 | 0.016 | -23.862
-2 | -0.124 | 0.00752 | 0.015 | -16.449
-1.5 | -0.059 | 0.00739 | 0.013 | -8.012
-1 | 0.005 | 0.00727 | 0.012 | 0.744
-0.5 | 0.07 | 0.00723 | 0.011 | 9.676
0 | 0.134 | 0.00602 | 0.01 | 22.297
0.5 | 0.198 | 0.00605 | 0.009 | 32.778
1 | 0.263 | 0.00637 | 0.007 | 41.209
1.5 | 0.326 | 0.00646 | 0.006 | 50.501
2 | 0.39 | 0.00657 | 0.005 | 59.409
2.5 | 0.453 | 0.00671 | 0.004 | 67.59
3 | 0.516 | 0.00688 | 0.003 | 75.1
3.5 | 0.579 | 0.00704 | 0.001 | 82.255
4 | 0.642 | 0.00724 | 0 | 88.582
4.5 | 0.703 | 0.00747 | -0.001 | 94.119
5 | 0.765 | 0.00772 | -0.002 | 99.09
5.5 | 0.826 | 0.00801 | -0.004 | 103.107
6 | 0.886 | 0.00832 | -0.005 | 106.553
6.5 | 0.946 | 0.00866 | -0.006 | 109.268
7 | 1.005 | 0.00919 | -0.007 | 109.308
7.5 | 1.064 | 0.00961 | -0.009 | 110.669
8 | 1.121 | 0.01008 | -0.01 | 111.282
8.5 | 1.179 | 0.01059 | -0.011 | 111.245
9 | 1.235 | 0.01115 | -0.012 | 110.772
9.5 | 1.291 | 0.0118 | -0.014 | 109.409
10 | 1.346 | 0.01249 | -0.015 | 107.799
10.5 | 1.401 | 0.01327 | -0.016 | 105.554
11 | 1.454 | 0.01411 | -0.017 | 103.07
11.5 | 1.507 | 0.01504 | -0.019 | 100.218
12 | 1.559 | 0.01608 | -0.02 | 96.953
12.5 | 1.61 | 0.01722 | -0.021 | 93.487
13 | 1.66 | 0.01845 | -0.022 | 89.979
13.5 | 1.703 | 0.01986 | -0.023 | 85.772
14 | 1.741 | 0.02141 | -0.025 | 81.336
14.5 | 1.777 | 0.02312 | -0.026 | 76.83
15 | 1.808 | 0.02503 | -0.027 | 72.265
15.5 | 1.837 | 0.02719 | -0.028 | 67.548
16 | 1.862 | 0.02967 | -0.029 | 62.75
16.5 | 1.882 | 0.0326 | -0.03 | 57.738
17 | 1.898 | 0.03632 | -0.031 | 52.266
17.5 | 1.909 | 0.04164 | -0.032 | 45.833
18 | 1.915 | 0.04733 | -0.033 | 40.465
18.5 | 1.921 | 0.05183 | -0.034 | 37.068
19 | 1.924 | 0.05613 | -0.035 | 34.281
19.5 | 1.924 | 0.0599 | -0.036 | 32.125
20 | 1.921 | 0.0641 | -0.037 | 29.964

## 66. Re 4M Mach 0.00 (2)
BIGFOIL.COM POLAR EXPORT
TsAGI B 22.0% thick
TsAGI B 22.0% thick |  |  |  | Cl Max: | 1.4223 | at alpha= | 17 | deg
XFOIL ncrit=9 |  |  |  | L/D Max: | 109.624 | at alpha= | 8.5 | deg
Re: | 4000000 |  |  | Cd Min: | 0.07447 | at alpha= | 20 | deg
Mach: | 0 |  |  | Cl=0 at alpha= | -4.5556 | deg
|  |  |  | @ Cl=0.1, Cd= | 0.0080839
|  |  |  | @ Cl=0.4, Cd= | 0.0055954
|  |  |  | @ Cl=0.6, Cd= | 0.0063187
alpha (deg) | Cl | Cd | Cm | Cl/Cd
-20 | -1.4042 | 0.03159 | -0.0878 | -44.4508
-19.5 | -1.3929 | 0.02916 | -0.0848 | -47.7675
-19 | -1.3507 | 0.027 | -0.0867 | -50.0259
-18.5 | -1.2993 | 0.02516 | -0.0897 | -51.6415
-18 | -1.2751 | 0.02313 | -0.0874 | -55.1275
-17.5 | -1.2195 | 0.02123 | -0.0908 | -57.4423
-17 | -1.1757 | 0.0202 | -0.091 | -58.203
-16.5 | -1.1428 | 0.01918 | -0.089 | -59.5829
-16 | -1.1104 | 0.01815 | -0.0867 | -61.1791
-15.5 | -1.0742 | 0.01727 | -0.0847 | -62.2003
-15 | -1.0355 | 0.01653 | -0.0829 | -62.6437
-14.5 | -0.9969 | 0.01578 | -0.081 | -63.1749
-14 | -0.9575 | 0.01507 | -0.0791 | -63.5368
-13.5 | -0.9139 | 0.01451 | -0.0778 | -62.9841
-13 | -0.8722 | 0.0139 | -0.0761 | -62.7482
-12.5 | -0.8277 | 0.01336 | -0.0747 | -61.9536
-12 | -0.7811 | 0.0129 | -0.0737 | -60.5504
-11.5 | -0.7358 | 0.0124 | -0.0724 | -59.3387
-11 | -0.6874 | 0.01201 | -0.0715 | -57.2356
-10.5 | -0.6381 | 0.01159 | -0.0708 | -55.0561
-10 | -0.5883 | 0.01122 | -0.0701 | -52.4332
-9.5 | -0.5367 | 0.01087 | -0.0699 | -49.3744
-9 | -0.4842 | 0.01053 | -0.0697 | -45.9829
-8.5 | -0.4276 | 0.01026 | -0.0703 | -41.6764
-8 | -0.3671 | 0.00996 | -0.0718 | -36.8574
-7.5 | -0.3039 | 0.00967 | -0.0739 | -31.4271
-7 | -0.2474 | 0.00943 | -0.0744 | -26.2354
-6.5 | -0.1944 | 0.00918 | -0.0742 | -21.1765
-6 | -0.1429 | 0.00897 | -0.0737 | -15.9309
-5.5 | -0.0919 | 0.00878 | -0.073 | -10.467
-5 | -0.0424 | 0.0086 | -0.0719 | -4.9302
-4.5 | 0.0053 | 0.0084 | -0.0705 | 0.63095
-4 | 0.0521 | 0.00824 | -0.0688 | 6.3228
-3.5 | 0.0964 | 0.0081 | -0.0667 | 11.9012
-3 | 0.139 | 0.00791 | -0.0641 | 17.5727
-2.5 | 0.1822 | 0.0078 | -0.0616 | 23.359
-2 | 0.224 | 0.00763 | -0.0589 | 29.3578
-1.5 | 0.262 | 0.00747 | -0.0553 | 35.0736
-1 | 0.2969 | 0.0073 | -0.0511 | 40.6712
-0.5 | 0.3256 | 0.007 | -0.0456 | 46.5143
0 | 0.3417 | 0.00661 | -0.0374 | 51.6944
0.5 | 0.3473 | 0.00615 | -0.0268 | 56.4715
1 | 0.3432 | 0.00578 | -0.0139 | 59.3772
1.5 | 0.3278 | 0.0056 | 0.0018 | 58.5357
2 | 0.3368 | 0.00553 | 0.012 | 60.9042
2.5 | 0.3567 | 0.00549 | 0.0197 | 64.9727
3 | 0.388 | 0.00557 | 0.0248 | 69.6589
3.5 | 0.4258 | 0.00565 | 0.0284 | 75.3628
4 | 0.4717 | 0.00578 | 0.0301 | 81.609
4.5 | 0.5153 | 0.00597 | 0.0323 | 86.3149
5 | 0.5601 | 0.00612 | 0.0342 | 91.5196
5.5 | 0.6103 | 0.00637 | 0.0346 | 95.8085
6 | 0.6462 | 0.00657 | 0.0382 | 98.3562
6.5 | 0.7074 | 0.0068 | 0.0361 | 104.0294
7 | 0.7546 | 0.00717 | 0.0369 | 105.2441
7.5 | 0.7919 | 0.00742 | 0.0399 | 106.7251
8 | 0.8488 | 0.00782 | 0.0382 | 108.5422
8.5 | 0.9033 | 0.00824 | 0.0371 | 109.6238
9 | 0.9525 | 0.00873 | 0.037 | 109.1065
9.5 | 0.9838 | 0.00936 | 0.0404 | 105.1068
10 | 1.0319 | 0.00985 | 0.0403 | 104.7614
10.5 | 1.0777 | 0.01077 | 0.0398 | 100.065
11 | 1.1315 | 0.01136 | 0.0382 | 99.6039
11.5 | 1.1777 | 0.01229 | 0.0375 | 95.8259
12 | 1.22 | 0.01334 | 0.0372 | 91.4543
12.5 | 1.253 | 0.01477 | 0.0381 | 84.8341
13 | 1.2725 | 0.01586 | 0.0426 | 80.2333
13.5 | 1.3023 | 0.01753 | 0.0434 | 74.2898
14 | 1.3391 | 0.01912 | 0.0427 | 70.0366
14.5 | 1.365 | 0.02145 | 0.0427 | 63.6364
15 | 1.3874 | 0.0241 | 0.0428 | 57.5685
15.5 | 1.4027 | 0.02716 | 0.0434 | 51.6458
16 | 1.4122 | 0.03078 | 0.0441 | 45.8804
16.5 | 1.4119 | 0.03519 | 0.0451 | 40.1222
17 | 1.4223 | 0.03878 | 0.0456 | 36.6761
17.5 | 1.4201 | 0.0434 | 0.0465 | 32.7212
18 | 1.4037 | 0.04932 | 0.0477 | 28.4611
18.5 | 1.3964 | 0.05456 | 0.0484 | 25.5938
19 | 1.3856 | 0.06013 | 0.0492 | 23.0434
19.5 | 1.3436 | 0.06677 | 0.0548 | 20.1228
20 | 1.3205 | 0.07447 | 0.0539 | 17.732

## 67. Re 4M Mach 0.10 (1)
BIGFOIL.COM POLAR EXPORT
TsAGI B 22.0% thick
TsAGI B 22.0% thick |  |  |  | Cl Max: | 1.914 | at alpha= | 19 | deg
JavaFoil+Calcfoil stall+Eppler ext transition |  |  |  | L/D Max: | 110.491 | at alpha= | 8 | deg
Re: | 4000000 |  |  | Cd Min: | 0.00604 | at alpha= | 0 | deg
Mach: | 0.1 |  |  | Cl=0 at alpha= | -1.0391 | deg
|  |  |  | @ Cl=0.1, Cd= | 0.0067023
|  |  |  | @ Cl=0.4, Cd= | 0.0066275
|  |  |  | @ Cl=0.6, Cd= | 0.007151
alpha (deg) | Cl | Cd | Cm | Cl/Cd
-20 | -1.245 | 0.12131 | 0.034 | -10.266
-19.5 | -1.259 | 0.1123 | 0.034 | -11.207
-19 | -1.272 | 0.10273 | 0.034 | -12.378
-18.5 | -1.283 | 0.09356 | 0.034 | -13.714
-18 | -1.296 | 0.08303 | 0.035 | -15.609
-17.5 | -1.312 | 0.07069 | 0.035 | -18.561
-17 | -1.338 | 0.05514 | 0.037 | -24.269
-16.5 | -1.38 | 0.03769 | 0.038 | -36.618
-16 | -1.403 | 0.02889 | 0.039 | -48.546
-15.5 | -1.406 | 0.02482 | 0.039 | -56.668
-15 | -1.399 | 0.02248 | 0.038 | -62.24
-14.5 | -1.385 | 0.02077 | 0.038 | -66.691
-14 | -1.366 | 0.01937 | 0.037 | -70.519
-13.5 | -1.342 | 0.01829 | 0.037 | -73.372
-13 | -1.314 | 0.0174 | 0.036 | -75.491
-12.5 | -1.281 | 0.01658 | 0.035 | -77.265
-12 | -1.245 | 0.01586 | 0.035 | -78.507
-11.5 | -1.206 | 0.01524 | 0.034 | -79.143
-11 | -1.164 | 0.01444 | 0.033 | -80.608
-10.5 | -1.12 | 0.01391 | 0.032 | -80.511
-10 | -1.073 | 0.01338 | 0.031 | -80.161
-9.5 | -1.023 | 0.01292 | 0.03 | -79.176
-9 | -0.971 | 0.01253 | 0.029 | -77.531
-8.5 | -0.918 | 0.01213 | 0.028 | -75.696
-8 | -0.863 | 0.01174 | 0.027 | -73.531
-7.5 | -0.806 | 0.01143 | 0.026 | -70.563
-7 | -0.748 | 0.01113 | 0.025 | -67.214
-6.5 | -0.689 | 0.01083 | 0.024 | -63.662
-6 | -0.629 | 0.01033 | 0.023 | -60.929
-5.5 | -0.568 | 0.01006 | 0.022 | -56.459
-5 | -0.506 | 0.00985 | 0.021 | -51.385
-4.5 | -0.444 | 0.0081 | 0.02 | -54.767
-4 | -0.381 | 0.00774 | 0.019 | -49.156
-3.5 | -0.317 | 0.00814 | 0.018 | -38.968
-3 | -0.253 | 0.00802 | 0.017 | -31.554
-2.5 | -0.189 | 0.00792 | 0.016 | -23.845
-2 | -0.124 | 0.00754 | 0.015 | -16.471
-1.5 | -0.059 | 0.00741 | 0.013 | -8.022
-1 | 0.005 | 0.0073 | 0.012 | 0.745
-0.5 | 0.07 | 0.00727 | 0.011 | 9.663
0 | 0.135 | 0.00604 | 0.01 | 22.343
0.5 | 0.199 | 0.00609 | 0.009 | 32.76
1 | 0.264 | 0.00641 | 0.008 | 41.137
1.5 | 0.328 | 0.0065 | 0.006 | 50.468
2 | 0.392 | 0.00661 | 0.005 | 59.262
2.5 | 0.456 | 0.00675 | 0.004 | 67.45
3 | 0.519 | 0.00691 | 0.003 | 75.112
3.5 | 0.582 | 0.00709 | 0.001 | 82.049
4 | 0.644 | 0.0073 | 0 | 88.326
4.5 | 0.707 | 0.00753 | -0.001 | 93.775
5 | 0.768 | 0.00777 | -0.002 | 98.854
5.5 | 0.829 | 0.00807 | -0.004 | 102.772
6 | 0.89 | 0.00838 | -0.005 | 106.136
6.5 | 0.95 | 0.00873 | -0.006 | 108.74
7 | 1.009 | 0.00928 | -0.007 | 108.709
7.5 | 1.068 | 0.00973 | -0.009 | 109.758
8 | 1.126 | 0.01019 | -0.01 | 110.491
8.5 | 1.183 | 0.01072 | -0.011 | 110.347
9 | 1.24 | 0.01131 | -0.012 | 109.618
9.5 | 1.296 | 0.01196 | -0.014 | 108.354
10 | 1.351 | 0.01268 | -0.015 | 106.534
10.5 | 1.406 | 0.01348 | -0.016 | 104.304
11 | 1.46 | 0.01435 | -0.017 | 101.686
11.5 | 1.512 | 0.01529 | -0.019 | 98.893
12 | 1.565 | 0.01637 | -0.02 | 95.601
12.5 | 1.616 | 0.01755 | -0.021 | 92.076
13 | 1.666 | 0.01882 | -0.022 | 88.498
13.5 | 1.708 | 0.02025 | -0.023 | 84.365
14 | 1.746 | 0.02184 | -0.025 | 79.97
14.5 | 1.781 | 0.02361 | -0.026 | 75.411
15 | 1.812 | 0.02558 | -0.027 | 70.826
15.5 | 1.839 | 0.02783 | -0.028 | 66.08
16 | 1.863 | 0.03039 | -0.029 | 61.295
16.5 | 1.882 | 0.03347 | -0.03 | 56.23
17 | 1.896 | 0.0374 | -0.031 | 50.704
17.5 | 1.904 | 0.04297 | -0.032 | 44.326
18 | 1.909 | 0.04894 | -0.033 | 39.016
18.5 | 1.913 | 0.05335 | -0.034 | 35.86
19 | 1.914 | 0.05741 | -0.035 | 33.332
19.5 | 1.911 | 0.06148 | -0.036 | 31.077
20 | 1.904 | 0.06583 | -0.038 | 28.92

## 68. Re 4M Mach 0.10 (2)
BIGFOIL.COM POLAR EXPORT
TsAGI B 22.0% thick
TsAGI B 22.0% thick |  |  |  | Cl Max: | 1.4167 | at alpha= | 17 | deg
XFOIL ncrit=9 |  |  |  | L/D Max: | 108.22 | at alpha= | 8.5 | deg
Re: | 4000000 |  |  | Cd Min: | 0.07702 | at alpha= | 20 | deg
Mach: | 0.1 |  |  | Cl=0 at alpha= | -4.576 | deg
|  |  |  | @ Cl=0.1, Cd= | 0.0081277
|  |  |  | @ Cl=0.4, Cd= | 0.0056324
|  |  |  | @ Cl=0.6, Cd= | 0.0063748
alpha (deg) | Cl | Cd | Cm | Cl/Cd
-20 | -1.3949 | 0.03352 | -0.0914 | -41.614
-19.5 | -1.3867 | 0.03069 | -0.0886 | -45.1841
-19 | -1.3477 | 0.02821 | -0.0903 | -47.7738
-18.5 | -1.299 | 0.02605 | -0.0931 | -49.8656
-18 | -1.2725 | 0.02408 | -0.091 | -52.8447
-17.5 | -1.2167 | 0.02194 | -0.0946 | -55.4558
-17 | -1.1761 | 0.0208 | -0.0942 | -56.5433
-16.5 | -1.1438 | 0.0197 | -0.092 | -58.0609
-16 | -1.1109 | 0.01863 | -0.0896 | -59.6296
-15.5 | -1.076 | 0.01765 | -0.0874 | -60.9632
-15 | -1.0385 | 0.01682 | -0.0853 | -61.742
-14.5 | -0.9981 | 0.0161 | -0.0836 | -61.9938
-14 | -0.96 | 0.01531 | -0.0814 | -62.7041
-13.5 | -0.9167 | 0.0147 | -0.0799 | -62.3605
-13 | -0.8733 | 0.01411 | -0.0783 | -61.8923
-12.5 | -0.8302 | 0.01351 | -0.0766 | -61.4508
-12 | -0.7827 | 0.01306 | -0.0755 | -59.9311
-11.5 | -0.737 | 0.01254 | -0.0742 | -58.7719
-11 | -0.6889 | 0.01213 | -0.0731 | -56.7931
-10 | -0.589 | 0.01133 | -0.0716 | -51.9859
-9.5 | -0.5375 | 0.01095 | -0.0712 | -49.0868
-9 | -0.4847 | 0.01061 | -0.0709 | -45.6833
-8.5 | -0.4283 | 0.01032 | -0.0714 | -41.5019
-8 | -0.3673 | 0.01002 | -0.0729 | -36.6567
-7.5 | -0.3043 | 0.00972 | -0.0747 | -31.3066
-7 | -0.2466 | 0.00948 | -0.0754 | -26.0127
-6.5 | -0.1934 | 0.00923 | -0.0752 | -20.9534
-6 | -0.1412 | 0.00902 | -0.0747 | -15.6541
-5.5 | -0.0906 | 0.00882 | -0.0738 | -10.2721
-5 | -0.0407 | 0.00863 | -0.0727 | -4.7161
-4.5 | 0.0073 | 0.00844 | -0.0713 | 0.86493
-4 | 0.0544 | 0.00828 | -0.0696 | 6.57
-3.5 | 0.0995 | 0.00813 | -0.0675 | 12.2386
-3 | 0.1417 | 0.00794 | -0.0648 | 17.8463
-2.5 | 0.1848 | 0.00784 | -0.0622 | 23.5714
-2 | 0.227 | 0.00766 | -0.0594 | 29.6345
-1.5 | 0.2649 | 0.00751 | -0.0558 | 35.273
-1 | 0.301 | 0.00733 | -0.0518 | 41.0641
-0.5 | 0.329 | 0.00704 | -0.046 | 46.733
0 | 0.3448 | 0.00665 | -0.0377 | 51.8496
0.5 | 0.351 | 0.00618 | -0.0272 | 56.7961
1 | 0.3449 | 0.00581 | -0.0137 | 59.3632
1.5 | 0.328 | 0.00563 | 0.0023 | 58.2593
2 | 0.3379 | 0.00555 | 0.0124 | 60.8829
2.5 | 0.357 | 0.00551 | 0.0203 | 64.7913
3 | 0.3875 | 0.00561 | 0.0257 | 69.0731
3.5 | 0.4265 | 0.00568 | 0.0291 | 75.088
4 | 0.4721 | 0.00582 | 0.031 | 81.1168
4.5 | 0.5163 | 0.006 | 0.0331 | 86.05
5 | 0.5614 | 0.00617 | 0.035 | 90.9887
5.5 | 0.6104 | 0.00643 | 0.0357 | 94.93
6 | 0.6485 | 0.00662 | 0.0389 | 97.9607
6.5 | 0.7089 | 0.00688 | 0.0371 | 103.0378
7 | 0.7568 | 0.00723 | 0.0378 | 104.675
7.5 | 0.7931 | 0.00751 | 0.041 | 105.6059
8 | 0.8513 | 0.00795 | 0.0392 | 107.0818
8.5 | 0.9058 | 0.00837 | 0.0382 | 108.2198
9 | 0.9545 | 0.00891 | 0.0381 | 107.1268
9.5 | 0.9797 | 0.00954 | 0.0429 | 102.6939
10 | 1.0349 | 0.01006 | 0.0413 | 102.8728
10.5 | 1.0815 | 0.01099 | 0.0408 | 98.4076
11 | 1.1344 | 0.01167 | 0.0393 | 97.2065
11.5 | 1.1794 | 0.01269 | 0.0388 | 92.9393
12 | 1.2224 | 0.01375 | 0.0385 | 88.9018
12.5 | 1.2548 | 0.01525 | 0.0395 | 82.282
13 | 1.2722 | 0.01641 | 0.0444 | 77.5259
13.5 | 1.303 | 0.0182 | 0.0448 | 71.5934
14 | 1.3398 | 0.01985 | 0.0441 | 67.4962
14.5 | 1.3659 | 0.02221 | 0.0441 | 61.4993
15 | 1.3881 | 0.02491 | 0.0443 | 55.7246
15.5 | 1.4001 | 0.02829 | 0.045 | 49.491
16 | 1.4107 | 0.03187 | 0.0456 | 44.2642
16.5 | 1.4063 | 0.03665 | 0.0468 | 38.3711
17 | 1.4167 | 0.04032 | 0.0472 | 35.1364
17.5 | 1.415 | 0.04491 | 0.0481 | 31.5075
18 | 1.3964 | 0.05111 | 0.0493 | 27.3215
18.5 | 1.3868 | 0.05665 | 0.0499 | 24.4801
19 | 1.3773 | 0.06213 | 0.0506 | 22.168
19.5 | 1.3487 | 0.06916 | 0.0522 | 19.5012
20 | 1.307 | 0.07702 | 0.0553 | 16.9696

## 69. Re 4M Mach 0.25 (1)
BIGFOIL.COM POLAR EXPORT
TsAGI B 22.0% thick
TsAGI B 22.0% thick |  |  |  | Cl Max: | 1.87 | at alpha= | 17 | deg
JavaFoil+Calcfoil stall+Eppler ext transition |  |  |  | L/D Max: | 107.019 | at alpha= | 7.5 | deg
Re: | 4000000 |  |  | Cd Min: | 0.00618 | at alpha= | 0 | deg
Mach: | 0.25 |  |  | Cl=0 at alpha= | -1.0448 | deg
|  |  |  | @ Cl=0.1, Cd= | 0.0070379
|  |  |  | @ Cl=0.4, Cd= | 0.0067891
|  |  |  | @ Cl=0.6, Cd= | 0.007355
alpha (deg) | Cl | Cd | Cm | Cl/Cd
-19 | -1.001 | 0.13806 | 0.031 | -7.252
-18.5 | -1.036 | 0.12857 | 0.031 | -8.056
-18 | -1.068 | 0.11821 | 0.031 | -9.033
-17.5 | -1.096 | 0.10846 | 0.032 | -10.108
-17 | -1.122 | 0.09889 | 0.032 | -11.343
-16.5 | -1.144 | 0.08903 | 0.032 | -12.853
-16 | -1.165 | 0.0778 | 0.033 | -14.973
-15.5 | -1.19 | 0.06385 | 0.034 | -18.638
-15 | -1.237 | 0.0436 | 0.036 | -28.373
-14.5 | -1.291 | 0.02803 | 0.038 | -46.054
-14 | -1.303 | 0.02362 | 0.038 | -55.151
-13.5 | -1.299 | 0.02123 | 0.037 | -61.163
-13 | -1.285 | 0.01959 | 0.037 | -65.602
-12.5 | -1.264 | 0.01831 | 0.036 | -69.035
-12 | -1.237 | 0.01711 | 0.035 | -72.305
-11.5 | -1.205 | 0.01623 | 0.035 | -74.208
-11 | -1.168 | 0.01546 | 0.034 | -75.581
-10.5 | -1.128 | 0.01477 | 0.033 | -76.388
-10 | -1.084 | 0.01416 | 0.032 | -76.591
-9.5 | -1.037 | 0.0136 | 0.031 | -76.272
-9 | -0.987 | 0.01311 | 0.03 | -75.27
-8.5 | -0.935 | 0.01266 | 0.029 | -73.812
-8 | -0.88 | 0.01226 | 0.028 | -71.807
-7.5 | -0.824 | 0.01184 | 0.027 | -69.545
-7 | -0.765 | 0.01126 | 0.026 | -67.97
-6.5 | -0.705 | 0.01093 | 0.025 | -64.518
-6 | -0.644 | 0.01061 | 0.024 | -60.712
-5.5 | -0.582 | 0.01037 | 0.023 | -56.135
-5 | -0.519 | 0.0101 | 0.022 | -51.396
-4.5 | -0.455 | 0.00963 | 0.021 | -47.272
-4 | -0.39 | 0.00789 | 0.02 | -49.509
-3.5 | -0.325 | 0.00777 | 0.018 | -41.881
-3 | -0.26 | 0.00766 | 0.017 | -33.916
-2.5 | -0.194 | 0.00781 | 0.016 | -24.824
-2 | -0.128 | 0.00769 | 0.015 | -16.586
-1.5 | -0.061 | 0.00733 | 0.014 | -8.333
-1 | 0.006 | 0.00781 | 0.013 | 0.714
-0.5 | 0.072 | 0.00767 | 0.011 | 9.413
0 | 0.138 | 0.00618 | 0.01 | 22.413
0.5 | 0.205 | 0.00623 | 0.009 | 32.871
1 | 0.271 | 0.00633 | 0.008 | 42.784
1.5 | 0.336 | 0.00644 | 0.006 | 52.217
2 | 0.402 | 0.0068 | 0.005 | 59.095
2.5 | 0.467 | 0.00696 | 0.004 | 67.081
3 | 0.532 | 0.00714 | 0.003 | 74.502
3.5 | 0.596 | 0.00734 | 0.001 | 81.195
4 | 0.66 | 0.00758 | 0 | 87.083
4.5 | 0.723 | 0.00783 | -0.001 | 92.399
5 | 0.786 | 0.00813 | -0.002 | 96.74
5.5 | 0.848 | 0.00846 | -0.004 | 100.31
6 | 0.91 | 0.00883 | -0.005 | 103.074
6.5 | 0.971 | 0.00924 | -0.006 | 105.053
7 | 1.031 | 0.00969 | -0.008 | 106.411
7.5 | 1.091 | 0.01019 | -0.009 | 107.019
8 | 1.15 | 0.01075 | -0.01 | 106.955
8.5 | 1.208 | 0.01151 | -0.011 | 104.932
9 | 1.266 | 0.01221 | -0.013 | 103.658
9.5 | 1.322 | 0.01294 | -0.014 | 102.156
10 | 1.378 | 0.0138 | -0.015 | 99.87
10.5 | 1.433 | 0.01469 | -0.017 | 97.593
11 | 1.487 | 0.01574 | -0.018 | 94.508
11.5 | 1.541 | 0.01684 | -0.019 | 91.467
12 | 1.593 | 0.01805 | -0.02 | 88.258
12.5 | 1.644 | 0.01943 | -0.022 | 84.618
13 | 1.694 | 0.02095 | -0.023 | 80.868
13.5 | 1.735 | 0.02259 | -0.024 | 76.795
14 | 1.77 | 0.02445 | -0.025 | 72.392
14.5 | 1.8 | 0.02655 | -0.026 | 67.801
15 | 1.826 | 0.02894 | -0.028 | 63.084
15.5 | 1.846 | 0.03167 | -0.029 | 58.298
16 | 1.861 | 0.03496 | -0.03 | 53.236
16.5 | 1.869 | 0.03911 | -0.031 | 47.801
17 | 1.87 | 0.04501 | -0.032 | 41.541
17.5 | 1.864 | 0.05234 | -0.033 | 35.612
18 | 1.855 | 0.05752 | -0.034 | 32.253
18.5 | 1.842 | 0.06239 | -0.035 | 29.519
19 | 1.821 | 0.06755 | -0.036 | 26.961
19.5 | 1.795 | 0.07292 | -0.037 | 24.613
20 | 1.763 | 0.07775 | -0.038 | 22.673

## 70. Re 4M Mach 0.25 (2)
BIGFOIL.COM POLAR EXPORT
TsAGI B 22.0% thick
TsAGI B 22.0% thick |  |  |  | Cl Max: | 1.3932 | at alpha= | 16 | deg
XFOIL ncrit=9 |  |  |  | L/D Max: | 99.7924 | at alpha= | 8 | deg
Re: | 4000000 |  |  | Cd Min: | 0.08881 | at alpha= | 20 | deg
Mach: | 0.25 |  |  | Cl=0 at alpha= | -4.6794 | deg
|  |  |  | @ Cl=0.1, Cd= | 0.0083514
|  |  |  | @ Cl=0.4, Cd= | 0.0057785
|  |  |  | @ Cl=0.6, Cd= | 0.0066519
alpha (deg) | Cl | Cd | Cm | Cl/Cd
-20 | -1.3009 | 0.04983 | -0.1049 | -26.1068
-19.5 | -1.315 | 0.0435 | -0.1051 | -30.2299
-19 | -1.2947 | 0.03838 | -0.1081 | -33.7337
-18.5 | -1.2666 | 0.03356 | -0.1116 | -37.7414
-18 | -1.2542 | 0.03 | -0.1092 | -41.8067
-17.5 | -1.1911 | 0.0269 | -0.1146 | -44.2788
-17 | -1.1668 | 0.02503 | -0.1118 | -46.6161
-16.5 | -1.1444 | 0.023 | -0.1087 | -49.7565
-16 | -1.1147 | 0.02142 | -0.1057 | -52.0401
-15.5 | -1.0804 | 0.02011 | -0.103 | -53.7245
-15 | -1.0452 | 0.01891 | -0.1001 | -55.2723
-14.5 | -1.0093 | 0.01777 | -0.0972 | -56.798
-14 | -0.9688 | 0.01686 | -0.0947 | -57.4614
-13.5 | -0.9272 | 0.01601 | -0.0921 | -57.9138
-13 | -0.8848 | 0.0152 | -0.0897 | -58.2105
-12.5 | -0.8387 | 0.01456 | -0.0877 | -57.603
-12 | -0.7935 | 0.01387 | -0.0855 | -57.2098
-11.5 | -0.7455 | 0.01332 | -0.0838 | -55.9685
-11 | -0.697 | 0.01275 | -0.0821 | -54.6667
-10.5 | -0.6455 | 0.01231 | -0.0808 | -52.437
-10 | -0.5949 | 0.01183 | -0.0795 | -50.2874
-9.5 | -0.542 | 0.01141 | -0.0785 | -47.5022
-9 | -0.4857 | 0.01105 | -0.0782 | -43.9548
-8.5 | -0.4304 | 0.01067 | -0.0777 | -40.3374
-8 | -0.3687 | 0.01036 | -0.0786 | -35.5888
-7.5 | -0.3051 | 0.01004 | -0.0799 | -30.3884
-7 | -0.2438 | 0.00977 | -0.0808 | -24.9539
-6.5 | -0.1884 | 0.00949 | -0.0804 | -19.8525
-6 | -0.1339 | 0.00926 | -0.0798 | -14.46
-5.5 | -0.0816 | 0.00903 | -0.0787 | -9.0365
-5 | -0.0311 | 0.00884 | -0.0773 | -3.5181
-4.5 | 0.0174 | 0.00862 | -0.0754 | 2.0186
-4 | 0.066 | 0.00848 | -0.0736 | 7.783
-3.5 | 0.1136 | 0.0083 | -0.0715 | 13.6867
-3 | 0.1582 | 0.00815 | -0.0688 | 19.411
-2.5 | 0.2008 | 0.00799 | -0.0657 | 25.1314
-2 | 0.2434 | 0.00786 | -0.0625 | 30.9669
-1.5 | 0.2826 | 0.0077 | -0.0587 | 36.7013
-1 | 0.3202 | 0.00751 | -0.0546 | 42.6365
-0.5 | 0.3473 | 0.00727 | -0.0483 | 47.7717
0.5 | 0.3699 | 0.00639 | -0.0288 | 57.8873
1 | 0.3501 | 0.00602 | -0.0121 | 58.1561
1.5 | 0.3353 | 0.00576 | 0.0037 | 58.2118
2 | 0.3433 | 0.00568 | 0.0146 | 60.4401
2.5 | 0.3553 | 0.00569 | 0.0245 | 62.4429
3 | 0.39 | 0.00575 | 0.0294 | 67.8261
3.5 | 0.4286 | 0.00586 | 0.0333 | 73.1399
4 | 0.4721 | 0.00607 | 0.0359 | 77.7759
4.5 | 0.5217 | 0.00622 | 0.0374 | 83.8746
5 | 0.5652 | 0.00648 | 0.0399 | 87.2222
5.5 | 0.6158 | 0.00673 | 0.0408 | 91.5007
6 | 0.6585 | 0.00698 | 0.0433 | 94.341
6.5 | 0.7157 | 0.00739 | 0.0424 | 96.8471
7 | 0.7659 | 0.0077 | 0.0432 | 99.4675
7.5 | 0.8057 | 0.00816 | 0.0458 | 98.7377
8 | 0.8652 | 0.00867 | 0.0442 | 99.7924
8.5 | 0.919 | 0.00923 | 0.0436 | 99.5666
9 | 0.9654 | 0.01 | 0.0442 | 96.54
9.5 | 0.9965 | 0.01067 | 0.0481 | 93.3927
10 | 1.0468 | 0.01162 | 0.0474 | 90.0861
10.5 | 1.0983 | 0.01256 | 0.0464 | 87.4443
11 | 1.1463 | 0.0137 | 0.0456 | 83.6715
11.5 | 1.1919 | 0.01491 | 0.0452 | 79.9396
12 | 1.2282 | 0.01656 | 0.0457 | 74.1667
12.5 | 1.2613 | 0.01815 | 0.0469 | 69.4931
13 | 1.277 | 0.01962 | 0.0521 | 65.0866
13.5 | 1.3074 | 0.02184 | 0.0522 | 59.8626
14 | 1.3438 | 0.02382 | 0.0516 | 56.4148
14.5 | 1.3615 | 0.02707 | 0.0521 | 50.2955
15 | 1.3755 | 0.03052 | 0.0528 | 45.0688
15.5 | 1.3871 | 0.03423 | 0.0534 | 40.5229
16 | 1.3932 | 0.03849 | 0.054 | 36.1964
16.5 | 1.3802 | 0.04408 | 0.0554 | 31.3113
17 | 1.39 | 0.04808 | 0.0556 | 28.9101
17.5 | 1.3774 | 0.05391 | 0.0565 | 25.55
18 | 1.3609 | 0.06029 | 0.057 | 22.5726
18.5 | 1.3479 | 0.0664 | 0.0573 | 20.2997
19 | 1.3351 | 0.0726 | 0.0575 | 18.3898
19.5 | 1.3051 | 0.08049 | 0.0576 | 16.2144
20 | 1.27 | 0.08881 | 0.058 | 14.3002

## 71. Re 4M Mach 0.50 (1)
BIGFOIL.COM POLAR EXPORT
TsAGI B 22.0% thick
TsAGI B 22.0% thick |  |  |  | Cl Max: | 1.779 | at alpha= | 13.5 | deg
JavaFoil+Calcfoil stall+Eppler ext transition |  |  |  | L/D Max: | 88.284 | at alpha= | 6 | deg
Re: | 4000000 |  |  | Cd Min: | 0.00673 | at alpha= | 0.5 | deg
Mach: | 0.5 |  |  | Cl=0 at alpha= | -1.0405 | deg
|  |  |  | @ Cl=0.1, Cd= | 0.0088778
|  |  |  | @ Cl=0.4, Cd= | 0.0074133
|  |  |  | @ Cl=0.6, Cd= | 0.0082614
alpha (deg) | Cl | Cd | Cm | Cl/Cd
-20 | -1.099 | 0.16414 | 0.032 | -6.694
-19.5 | -1.07 | 0.15718 | 0.032 | -6.81
-19 | -1.042 | 0.15282 | 0.031 | -6.821
-18.5 | -1.012 | 0.15089 | 0.03 | -6.71
-18 | -0.984 | 0.1466 | 0.03 | -6.715
-17.5 | -0.955 | 0.14181 | 0.029 | -6.736
-17 | -0.926 | 0.13643 | 0.028 | -6.79
-16.5 | -0.898 | 0.13366 | 0.028 | -6.721
-16 | -0.868 | 0.12954 | 0.027 | -6.704
-15.5 | -0.84 | 0.12457 | 0.027 | -6.744
-15 | -0.81 | 0.12072 | 0.025 | -6.712
-14.5 | -0.782 | 0.11729 | 0.025 | -6.666
-14 | -0.752 | 0.10584 | 0.024 | -7.107
-13.5 | -0.724 | 0.10523 | 0.024 | -6.883
-13 | -0.695 | 0.09441 | 0.023 | -7.36
-12.5 | -0.665 | 0.09683 | 0.021 | -6.868
-12 | -0.639 | 0.08425 | 0.022 | -7.585
-11.5 | -0.61 | 0.08215 | 0.022 | -7.422
-11 | -0.584 | 0.07724 | 0.023 | -7.559
-10.5 | -0.561 | 0.06852 | 0.024 | -8.193
-10 | -0.648 | 0.06443 | 0.024 | -10.055
-9.5 | -0.93 | 0.02135 | 0.034 | -43.568
-9 | -0.963 | 0.01781 | 0.033 | -54.064
-8.5 | -0.951 | 0.01617 | 0.032 | -58.817
-8 | -0.92 | 0.01484 | 0.031 | -61.992
-7.5 | -0.876 | 0.01393 | 0.03 | -62.87
-7 | -0.824 | 0.01317 | 0.029 | -62.535
-6.5 | -0.766 | 0.01255 | 0.028 | -61.085
-6 | -0.705 | 0.01181 | 0.027 | -59.672
-5.5 | -0.64 | 0.01134 | 0.026 | -56.444
-5 | -0.573 | 0.01091 | 0.024 | -52.494
-4.5 | -0.504 | 0.01034 | 0.023 | -48.686
-4 | -0.433 | 0.01058 | 0.022 | -40.918
-3.5 | -0.361 | 0.01031 | 0.021 | -35.035
-3 | -0.289 | 0.01008 | 0.019 | -28.664
-2.5 | -0.216 | 0.00987 | 0.018 | -21.863
-2 | -0.142 | 0.00969 | 0.017 | -14.665
-1.5 | -0.068 | 0.00954 | 0.015 | -7.138
-1 | 0.006 | 0.00939 | 0.014 | 0.662
-0.5 | 0.08 | 0.00924 | 0.013 | 8.701
0 | 0.154 | 0.0079 | 0.011 | 19.446
0.5 | 0.227 | 0.00673 | 0.01 | 33.712
1 | 0.3 | 0.00689 | 0.009 | 43.481
1.5 | 0.372 | 0.00732 | 0.007 | 50.824
2 | 0.444 | 0.00756 | 0.006 | 58.723
2.5 | 0.515 | 0.00784 | 0.004 | 65.631
3 | 0.585 | 0.00818 | 0.003 | 71.601
3.5 | 0.655 | 0.00856 | 0.002 | 76.501
4 | 0.724 | 0.00897 | 0 | 80.779
4.5 | 0.793 | 0.00946 | -0.001 | 83.74
5 | 0.86 | 0.00998 | -0.003 | 86.185
5.5 | 0.927 | 0.0106 | -0.004 | 87.424
6 | 0.993 | 0.01124 | -0.006 | 88.284
6.5 | 1.057 | 0.01202 | -0.007 | 87.999
7 | 1.121 | 0.01295 | -0.008 | 86.585
7.5 | 1.184 | 0.01389 | -0.01 | 85.266
8 | 1.246 | 0.0149 | -0.011 | 83.609
8.5 | 1.306 | 0.01605 | -0.013 | 81.393
9 | 1.366 | 0.01731 | -0.014 | 78.903
9.5 | 1.423 | 0.01872 | -0.015 | 76.054
10 | 1.48 | 0.02031 | -0.017 | 72.84
10.5 | 1.534 | 0.02206 | -0.018 | 69.555
11 | 1.587 | 0.02407 | -0.019 | 65.902
11.5 | 1.637 | 0.02633 | -0.021 | 62.166
12 | 1.684 | 0.02887 | -0.022 | 58.344
12.5 | 1.729 | 0.03177 | -0.023 | 54.403
13 | 1.769 | 0.03511 | -0.025 | 50.395
13.5 | 1.779 | 0.03917 | -0.026 | 45.432
14 | 1.755 | 0.04415 | -0.027 | 39.762
14.5 | 1.684 | 0.051 | -0.028 | 33.021
15 | 1.467 | 0.08152 | -0.029 | 17.995
15.5 | 1.054 | 0.09412 | -0.03 | 11.196
16 | 1.081 | 0.10104 | -0.031 | 10.702
16.5 | 1.109 | 0.10618 | -0.032 | 10.449
17 | 1.136 | 0.11489 | -0.033 | 9.886
17.5 | 1.165 | 0.11613 | -0.034 | 10.031
18 | 1.192 | 0.12143 | -0.035 | 9.818
18.5 | 1.22 | 0.12489 | -0.037 | 9.769

## 72. Re 4M Mach 0.50 (2)
BIGFOIL.COM POLAR EXPORT
TsAGI B 22.0% thick
TsAGI B 22.0% thick |  |  |  | Cl Max: | 1.2193 | at alpha= | 15.5 | deg
XFOIL ncrit=9 |  |  |  | L/D Max: | 67.7435 | at alpha= | 6 | deg
Re: | 4000000 |  |  | Cd Min: | 0.12853 | at alpha= | 20 | deg
Mach: | 0.5 |  |  | Cl=0 at alpha= | -5.1372 | deg
|  |  |  | @ Cl=0.1, Cd= | 0.0094593
|  |  |  | @ Cl=0.4, Cd= | 0.0069289
|  |  |  | @ Cl=0.6, Cd= | 0.0090635
alpha (deg) | Cl | Cd | Cm | Cl/Cd
-18 | -0.478 | 0.12618 | -0.0983 | -3.7882
-17.5 | -0.5025 | 0.11527 | -0.1056 | -4.3593
-17 | -0.5399 | 0.10348 | -0.1135 | -5.2174
-16 | -0.647 | 0.07863 | -0.1304 | -8.2284
-15 | -0.7595 | 0.05423 | -0.1462 | -14.0052
-14.5 | -0.7951 | 0.04399 | -0.1523 | -18.0746
-14 | -0.8259 | 0.03584 | -0.1541 | -23.0441
-13.5 | -0.8451 | 0.0297 | -0.152 | -28.4545
-13 | -0.8495 | 0.02519 | -0.1474 | -33.7237
-12.5 | -0.8381 | 0.0219 | -0.1415 | -38.2694
-12 | -0.8083 | 0.01962 | -0.1358 | -41.1978
-11.5 | -0.7677 | 0.01794 | -0.1304 | -42.7926
-10.5 | -0.6675 | 0.01553 | -0.1212 | -42.9813
-10 | -0.6112 | 0.01465 | -0.1174 | -41.7201
-9.5 | -0.5536 | 0.01383 | -0.1139 | -40.0289
-9 | -0.4941 | 0.01314 | -0.1109 | -37.6027
-8.5 | -0.4304 | 0.01257 | -0.1086 | -34.2403
-8 | -0.3654 | 0.01202 | -0.1069 | -30.3993
-7.5 | -0.2966 | 0.01152 | -0.106 | -25.7465
-7 | -0.2255 | 0.01108 | -0.1058 | -20.352
-6.5 | -0.161 | 0.01072 | -0.1044 | -15.0187
-6 | -0.101 | 0.01038 | -0.1023 | -9.7303
-5.5 | -0.0418 | 0.0101 | -0.1001 | -4.1386
-5 | 0.0158 | 0.00984 | -0.0977 | 1.6057
-4.5 | 0.0701 | 0.00958 | -0.0947 | 7.3173
-4 | 0.1221 | 0.00937 | -0.0914 | 13.0309
-3.5 | 0.1735 | 0.00917 | -0.0879 | 18.9204
-3 | 0.2228 | 0.00903 | -0.0841 | 24.6733
-2.5 | 0.2715 | 0.00886 | -0.0801 | 30.6433
-2 | 0.3138 | 0.00873 | -0.075 | 35.945
-1.5 | 0.3569 | 0.00858 | -0.07 | 41.5967
-1 | 0.3961 | 0.00847 | -0.0642 | 46.7651
-0.5 | 0.4242 | 0.00828 | -0.0563 | 51.2319
0 | 0.4439 | 0.00798 | -0.0466 | 55.6266
0.5 | 0.4298 | 0.00758 | -0.03 | 56.7018
1 | 0.3999 | 0.00702 | -0.0102 | 56.9658
1.5 | 0.3683 | 0.00662 | 0.0103 | 55.6344
2 | 0.3481 | 0.00651 | 0.0285 | 53.4716
2.5 | 0.3509 | 0.00662 | 0.0417 | 53.006
3 | 0.3854 | 0.00681 | 0.0482 | 56.5932
3.5 | 0.4247 | 0.00713 | 0.0535 | 59.5652
4 | 0.4677 | 0.00754 | 0.0577 | 62.0292
4.5 | 0.5226 | 0.00795 | 0.0595 | 65.7358
5 | 0.5716 | 0.00864 | 0.0619 | 66.1574
5.5 | 0.6105 | 0.00922 | 0.0666 | 66.2148
6 | 0.6815 | 0.01006 | 0.0642 | 67.7435
6.5 | 0.7325 | 0.01103 | 0.0656 | 66.4098
7.5 | 0.8347 | 0.0135 | 0.0671 | 61.8296
8 | 0.8956 | 0.01473 | 0.0662 | 60.8011
8.5 | 0.9406 | 0.01658 | 0.0669 | 56.731
9 | 0.9767 | 0.01828 | 0.0697 | 53.43
9.5 | 1.0035 | 0.02021 | 0.0736 | 49.6536
10 | 1.0412 | 0.02276 | 0.074 | 45.7469
10.5 | 1.0789 | 0.02536 | 0.0743 | 42.5434
11 | 1.1088 | 0.02838 | 0.075 | 39.0698
11.5 | 1.1465 | 0.03093 | 0.0756 | 37.0676
12 | 1.1609 | 0.03476 | 0.0772 | 33.3976
12.5 | 1.1802 | 0.03808 | 0.0791 | 30.9926
13 | 1.1685 | 0.04145 | 0.0867 | 28.1906
13.5 | 1.1823 | 0.04561 | 0.0873 | 25.9219
14 | 1.1994 | 0.04974 | 0.0875 | 24.1134
14.5 | 1.2057 | 0.05471 | 0.0877 | 22.038
15 | 1.2016 | 0.06051 | 0.0878 | 19.8579
15.5 | 1.2193 | 0.06483 | 0.0875 | 18.8077
16 | 1.2116 | 0.07107 | 0.0873 | 17.048
16.5 | 1.2097 | 0.07699 | 0.0867 | 15.7124
17 | 1.2076 | 0.0831 | 0.0859 | 14.5319
17.5 | 1.2088 | 0.08915 | 0.0847 | 13.5592
18 | 1.1931 | 0.0967 | 0.083 | 12.3382
18.5 | 1.1954 | 0.10282 | 0.0814 | 11.6261
19 | 1.1823 | 0.11036 | 0.0794 | 10.7131
19.5 | 1.1565 | 0.11929 | 0.0766 | 9.6949
20 | 1.1298 | 0.12853 | 0.0733 | 8.7902

## 73. Re 5M Mach 0.00 (1)
BIGFOIL.COM POLAR EXPORT
TsAGI B 22.0% thick
TsAGI B 22.0% thick |  |  |  | Cl Max: | 1.927 | at alpha= | 19 | deg
JavaFoil+Calcfoil stall+Eppler ext transition |  |  |  | L/D Max: | 114.231 | at alpha= | 8.5 | deg
Re: | 5000000 |  |  | Cd Min: | 0.00626 | at alpha= | 0.5 | deg
Mach: | 0 |  |  | Cl=0 at alpha= | -1.0391 | deg
|  |  |  | @ Cl=0.1, Cd= | 0.0072109
|  |  |  | @ Cl=0.4, Cd= | 0.0064887
|  |  |  | @ Cl=0.6, Cd= | 0.0069613
alpha (deg) | Cl | Cd | Cm | Cl/Cd
-20 | -1.291 | 0.11034 | 0.035 | -11.702
-19.5 | -1.303 | 0.10144 | 0.035 | -12.841
-19 | -1.315 | 0.09108 | 0.035 | -14.437
-18.5 | -1.328 | 0.08044 | 0.036 | -16.508
-18 | -1.346 | 0.06738 | 0.036 | -19.974
-17.5 | -1.376 | 0.05102 | 0.038 | -26.963
-17 | -1.411 | 0.03635 | 0.039 | -38.821
-16.5 | -1.43 | 0.02883 | 0.039 | -49.607
-16 | -1.434 | 0.0248 | 0.039 | -57.804
-15.5 | -1.428 | 0.02228 | 0.039 | -64.084
-15 | -1.415 | 0.02064 | 0.039 | -68.538
-14.5 | -1.396 | 0.01931 | 0.038 | -72.308
-14 | -1.374 | 0.01819 | 0.037 | -75.519
-13.5 | -1.347 | 0.01731 | 0.037 | -77.844
-13 | -1.317 | 0.01647 | 0.036 | -79.968
-12.5 | -1.283 | 0.01573 | 0.035 | -81.557
-12 | -1.246 | 0.0151 | 0.034 | -82.503
-11.5 | -1.206 | 0.01453 | 0.034 | -82.98
-11 | -1.163 | 0.01401 | 0.033 | -82.997
-10.5 | -1.118 | 0.01348 | 0.032 | -82.914
-10 | -1.07 | 0.0128 | 0.031 | -83.636
-9.5 | -1.02 | 0.0124 | 0.03 | -82.301
-9 | -0.969 | 0.012 | 0.029 | -80.707
-8.5 | -0.915 | 0.01161 | 0.028 | -78.784
-8 | -0.86 | 0.0113 | 0.027 | -76.127
-7.5 | -0.803 | 0.01097 | 0.026 | -73.203
-7 | -0.745 | 0.0107 | 0.025 | -69.681
-6.5 | -0.686 | 0.01044 | 0.024 | -65.739
-6 | -0.626 | 0.00995 | 0.023 | -62.936
-5.5 | -0.566 | 0.00812 | 0.022 | -69.672
-5 | -0.504 | 0.00798 | 0.021 | -63.117
-4.5 | -0.442 | 0.00785 | 0.02 | -56.261
-4 | -0.379 | 0.00826 | 0.019 | -45.877
-3.5 | -0.316 | 0.00788 | 0.018 | -40.021
-3 | -0.252 | 0.00778 | 0.017 | -32.373
-2.5 | -0.188 | 0.00767 | 0.016 | -24.499
-2 | -0.124 | 0.00756 | 0.015 | -16.351
-1.5 | -0.059 | 0.00723 | 0.013 | -8.189
-1 | 0.005 | 0.00759 | 0.012 | 0.712
-0.5 | 0.07 | 0.00745 | 0.011 | 9.387
0 | 0.134 | 0.00694 | 0.01 | 19.354
0.5 | 0.199 | 0.00626 | 0.009 | 31.724
1 | 0.263 | 0.0063 | 0.007 | 41.67
1.5 | 0.326 | 0.00636 | 0.006 | 51.331
2 | 0.39 | 0.00647 | 0.005 | 60.326
2.5 | 0.454 | 0.00659 | 0.004 | 68.812
3 | 0.517 | 0.00674 | 0.003 | 76.687
3.5 | 0.58 | 0.0069 | 0.001 | 83.947
4 | 0.642 | 0.00709 | 0 | 90.483
4.5 | 0.704 | 0.00732 | -0.001 | 96.22
5 | 0.765 | 0.00755 | -0.002 | 101.361
5.5 | 0.826 | 0.00799 | -0.004 | 103.457
6 | 0.887 | 0.00829 | -0.005 | 106.926
6.5 | 0.947 | 0.00862 | -0.006 | 109.838
7 | 1.006 | 0.00898 | -0.007 | 112.074
7.5 | 1.065 | 0.00939 | -0.009 | 113.43
8 | 1.123 | 0.00983 | -0.01 | 114.164
8.5 | 1.18 | 0.01033 | -0.011 | 114.231
9 | 1.237 | 0.01089 | -0.012 | 113.517
9.5 | 1.292 | 0.01151 | -0.014 | 112.279
10 | 1.348 | 0.01218 | -0.015 | 110.687
10.5 | 1.402 | 0.01296 | -0.016 | 108.197
11 | 1.456 | 0.01377 | -0.017 | 105.697
11.5 | 1.509 | 0.01469 | -0.019 | 102.67
12 | 1.561 | 0.01573 | -0.02 | 99.22
12.5 | 1.612 | 0.01685 | -0.021 | 95.653
13 | 1.662 | 0.01809 | -0.022 | 91.855
13.5 | 1.705 | 0.01949 | -0.023 | 87.476
14 | 1.743 | 0.02106 | -0.025 | 82.752
14.5 | 1.778 | 0.02279 | -0.026 | 78.018
15 | 1.81 | 0.02476 | -0.027 | 73.095
15.5 | 1.838 | 0.02702 | -0.028 | 68.006
16 | 1.862 | 0.02973 | -0.029 | 62.628
16.5 | 1.882 | 0.033 | -0.03 | 57.037
17 | 1.897 | 0.03744 | -0.031 | 50.667
17.5 | 1.907 | 0.0428 | -0.032 | 44.559
18 | 1.917 | 0.047 | -0.033 | 40.785
18.5 | 1.924 | 0.05068 | -0.034 | 37.958
19 | 1.927 | 0.05464 | -0.035 | 35.266
19.5 | 1.927 | 0.05809 | -0.036 | 33.176
20 | 1.924 | 0.06211 | -0.037 | 30.968

## 74. Re 5M Mach 0.00 (2)
BIGFOIL.COM POLAR EXPORT
TsAGI B 22.0% thick
TsAGI B 22.0% thick |  |  |  | Cl Max: | 1.403 | at alpha= | 17 | deg
XFOIL ncrit=9 |  |  |  | L/D Max: | 116.597 | at alpha= | 8.5 | deg
Re: | 5000000 |  |  | Cd Min: | 0.07513 | at alpha= | 20 | deg
Mach: | 0 |  |  | Cl=0 at alpha= | -4.5143 | deg
|  |  |  | @ Cl=0.1, Cd= | 0.0077847
|  |  |  | @ Cl=0.4, Cd= | 0.0053495
|  |  |  | @ Cl=0.6, Cd= | 0.0059515
alpha (deg) | Cl | Cd | Cm | Cl/Cd
-19.5 | -1.3872 | 0.0273 | -0.089 | -50.8132
-19 | -1.3409 | 0.02517 | -0.0916 | -53.2737
-18.5 | -1.3189 | 0.02331 | -0.0887 | -56.5809
-18 | -1.2781 | 0.02162 | -0.0891 | -59.1166
-17.5 | -1.2249 | 0.02046 | -0.0913 | -59.868
-17 | -1.1948 | 0.01931 | -0.0889 | -61.8747
-16.5 | -1.1632 | 0.01825 | -0.0866 | -63.737
-16 | -1.1256 | 0.01745 | -0.0848 | -64.5043
-15.5 | -1.091 | 0.01653 | -0.0825 | -66.0012
-15 | -1.0524 | 0.01579 | -0.0806 | -66.6498
-14.5 | -1.0126 | 0.01513 | -0.0788 | -66.9266
-14 | -0.9706 | 0.0145 | -0.0773 | -66.9379
-13.5 | -0.9292 | 0.01388 | -0.0755 | -66.9452
-13 | -0.8854 | 0.01336 | -0.0741 | -66.2725
-12.5 | -0.8405 | 0.01284 | -0.0727 | -65.4595
-12 | -0.7948 | 0.01238 | -0.0715 | -64.2003
-11.5 | -0.7481 | 0.01195 | -0.0703 | -62.6025
-11 | -0.6995 | 0.01154 | -0.0695 | -60.6153
-10.5 | -0.6502 | 0.01118 | -0.0687 | -58.1574
-10 | -0.6003 | 0.01081 | -0.0681 | -55.5319
-9.5 | -0.5494 | 0.01045 | -0.0676 | -52.5742
-9 | -0.4954 | 0.01018 | -0.0676 | -48.664
-8.5 | -0.4406 | 0.00987 | -0.0678 | -44.6403
-8 | -0.3818 | 0.0096 | -0.0689 | -39.7708
-7.5 | -0.3164 | 0.00936 | -0.0714 | -33.8034
-7 | -0.2566 | 0.00911 | -0.0727 | -28.1668
-6.5 | -0.2023 | 0.00888 | -0.0728 | -22.7815
-6 | -0.15 | 0.00865 | -0.0724 | -17.341
-5.5 | -0.0977 | 0.00847 | -0.0719 | -11.5348
-5 | -0.0474 | 0.00829 | -0.071 | -5.7177
-4.5 | 0.0014 | 0.00812 | -0.0698 | 0.17241
-4 | 0.0485 | 0.00797 | -0.0682 | 6.0853
-3.5 | 0.0932 | 0.0078 | -0.0661 | 11.9487
-3 | 0.1376 | 0.0077 | -0.0639 | 17.8701
-2.5 | 0.182 | 0.00754 | -0.0616 | 24.1379
-2 | 0.2243 | 0.00743 | -0.059 | 30.1884
-1.5 | 0.265 | 0.00729 | -0.056 | 36.3512
-1 | 0.3018 | 0.00713 | -0.0521 | 42.3282
-0.5 | 0.3351 | 0.00698 | -0.0475 | 48.0086
0 | 0.3618 | 0.00663 | -0.0416 | 54.5701
0.5 | 0.3803 | 0.0063 | -0.0338 | 60.3651
1 | 0.3799 | 0.00589 | -0.0219 | 64.4992
1.5 | 0.382 | 0.00557 | -0.0103 | 68.5817
2 | 0.3716 | 0.00544 | 0.0043 | 68.3088
2.5 | 0.3807 | 0.00538 | 0.0144 | 70.7621
3 | 0.406 | 0.00534 | 0.0209 | 76.03
3.5 | 0.4374 | 0.00542 | 0.0259 | 80.7011
4 | 0.4775 | 0.00553 | 0.0289 | 86.3472
4.5 | 0.5221 | 0.00564 | 0.0309 | 92.5709
5 | 0.5644 | 0.00584 | 0.0333 | 96.6438
5.5 | 0.6123 | 0.00599 | 0.0344 | 102.2204
6 | 0.6627 | 0.00619 | 0.0348 | 107.0598
6.5 | 0.6982 | 0.00646 | 0.0383 | 108.0805
7 | 0.7573 | 0.00667 | 0.0366 | 113.5382
7.5 | 0.8033 | 0.00701 | 0.0376 | 114.5934
8 | 0.8412 | 0.00732 | 0.0403 | 114.918
8.5 | 0.8978 | 0.0077 | 0.0388 | 116.5974
9 | 0.9465 | 0.00819 | 0.0387 | 115.5678
9.5 | 0.9913 | 0.00862 | 0.0396 | 115
10 | 1.0253 | 0.00925 | 0.0422 | 110.8432
10.5 | 1.0749 | 0.00991 | 0.0414 | 108.4662
11 | 1.1233 | 0.01066 | 0.0407 | 105.3752
11.5 | 1.1715 | 0.01146 | 0.0398 | 102.2251
12 | 1.2086 | 0.0127 | 0.0403 | 95.1654
12.5 | 1.2398 | 0.0141 | 0.0416 | 87.9291
13 | 1.2648 | 0.01509 | 0.0452 | 83.8171
13.5 | 1.2959 | 0.01658 | 0.046 | 78.1604
14 | 1.33 | 0.01826 | 0.0457 | 72.8368
14.5 | 1.355 | 0.02058 | 0.0459 | 65.8406
15 | 1.3727 | 0.02343 | 0.0466 | 58.5873
15.5 | 1.3878 | 0.02646 | 0.0472 | 52.449
16 | 1.3989 | 0.02992 | 0.0479 | 46.7547
16.5 | 1.3911 | 0.03472 | 0.0496 | 40.0662
17 | 1.403 | 0.03819 | 0.0499 | 36.7374
17.5 | 1.4026 | 0.04277 | 0.0506 | 32.794
18 | 1.3851 | 0.04879 | 0.0518 | 28.389
18.5 | 1.3773 | 0.05408 | 0.0524 | 25.4678
19 | 1.3631 | 0.06016 | 0.0529 | 22.6579
19.5 | 1.3423 | 0.06685 | 0.0535 | 20.0793
20 | 1.3065 | 0.07513 | 0.0542 | 17.3899

## 75. Re 5M Mach 0.10 (1)
BIGFOIL.COM POLAR EXPORT
TsAGI B 22.0% thick
TsAGI B 22.0% thick |  |  |  | Cl Max: | 1.916 | at alpha= | 19 | deg
JavaFoil+Calcfoil stall+Eppler ext transition |  |  |  | L/D Max: | 113.404 | at alpha= | 8 | deg
Re: | 5000000 |  |  | Cd Min: | 0.0063 | at alpha= | 0.5 | deg
Mach: | 0.1 |  |  | Cl=0 at alpha= | -1.0391 | deg
|  |  |  | @ Cl=0.1, Cd= | 0.00741
|  |  |  | @ Cl=0.4, Cd= | 0.0065075
|  |  |  | @ Cl=0.6, Cd= | 0.0070043
alpha (deg) | Cl | Cd | Cm | Cl/Cd
-20 | -1.249 | 0.11748 | 0.034 | -10.631
-19.5 | -1.263 | 0.10839 | 0.034 | -11.652
-19 | -1.278 | 0.09782 | 0.035 | -13.061
-18.5 | -1.291 | 0.08811 | 0.035 | -14.649
-18 | -1.305 | 0.0772 | 0.035 | -16.909
-17.5 | -1.327 | 0.06329 | 0.036 | -20.963
-17 | -1.362 | 0.04608 | 0.038 | -29.557
-16.5 | -1.399 | 0.0326 | 0.039 | -42.899
-16 | -1.412 | 0.02674 | 0.039 | -52.782
-15.5 | -1.412 | 0.0234 | 0.039 | -60.356
-15 | -1.403 | 0.02133 | 0.039 | -65.786
-14.5 | -1.388 | 0.01987 | 0.038 | -69.83
-14 | -1.368 | 0.01865 | 0.037 | -73.354
-13.5 | -1.343 | 0.01763 | 0.037 | -76.195
-13 | -1.315 | 0.01674 | 0.036 | -78.57
-12.5 | -1.282 | 0.01601 | 0.035 | -80.096
-12 | -1.246 | 0.01532 | 0.035 | -81.319
-11.5 | -1.207 | 0.01469 | 0.034 | -82.127
-11 | -1.165 | 0.01415 | 0.033 | -82.298
-10.5 | -1.12 | 0.01364 | 0.032 | -82.139
-10 | -1.073 | 0.01294 | 0.031 | -82.919
-9.5 | -1.023 | 0.0125 | 0.03 | -81.893
-9 | -0.972 | 0.01208 | 0.029 | -80.435
-8.5 | -0.918 | 0.01174 | 0.028 | -78.219
-8 | -0.863 | 0.01137 | 0.027 | -75.956
-7.5 | -0.807 | 0.01107 | 0.026 | -72.855
-7 | -0.749 | 0.01079 | 0.025 | -69.37
-6.5 | -0.689 | 0.01051 | 0.024 | -65.608
-6 | -0.629 | 0.00997 | 0.023 | -63.091
-5.5 | -0.568 | 0.00975 | 0.022 | -58.278
-5 | -0.506 | 0.008 | 0.021 | -63.283
-4.5 | -0.444 | 0.00788 | 0.02 | -56.347
-4 | -0.381 | 0.00829 | 0.019 | -45.899
-3.5 | -0.317 | 0.00791 | 0.018 | -40.106
-3 | -0.253 | 0.0078 | 0.017 | -32.449
-2.5 | -0.189 | 0.00771 | 0.016 | -24.489
-2 | -0.124 | 0.0076 | 0.015 | -16.341
-1.5 | -0.059 | 0.00725 | 0.013 | -8.203
-1 | 0.005 | 0.00763 | 0.012 | 0.713
-0.5 | 0.07 | 0.00723 | 0.011 | 9.723
0 | 0.135 | 0.00762 | 0.01 | 17.699
0.5 | 0.199 | 0.0063 | 0.009 | 31.685
1 | 0.264 | 0.00631 | 0.008 | 41.783
1.5 | 0.328 | 0.0064 | 0.006 | 51.272
2 | 0.392 | 0.00649 | 0.005 | 60.396
2.5 | 0.456 | 0.00663 | 0.004 | 68.752
3 | 0.519 | 0.00677 | 0.003 | 76.724
3.5 | 0.582 | 0.00695 | 0.001 | 83.756
4 | 0.645 | 0.00714 | 0 | 90.27
4.5 | 0.707 | 0.00737 | -0.001 | 95.878
5 | 0.769 | 0.0076 | -0.002 | 101.158
5.5 | 0.83 | 0.00789 | -0.004 | 105.23
6 | 0.891 | 0.00836 | -0.005 | 106.577
6.5 | 0.951 | 0.0087 | -0.006 | 109.326
7 | 1.01 | 0.00908 | -0.007 | 111.279
7.5 | 1.069 | 0.00949 | -0.009 | 112.698
8 | 1.127 | 0.00994 | -0.01 | 113.404
8.5 | 1.184 | 0.01047 | -0.011 | 113.102
9 | 1.241 | 0.01103 | -0.012 | 112.551
9.5 | 1.297 | 0.01167 | -0.014 | 111.186
10 | 1.353 | 0.01237 | -0.015 | 109.395
10.5 | 1.407 | 0.01316 | -0.016 | 106.965
11 | 1.461 | 0.014 | -0.017 | 104.344
11.5 | 1.514 | 0.01496 | -0.019 | 101.198
12 | 1.566 | 0.01601 | -0.02 | 97.814
12.5 | 1.617 | 0.01717 | -0.021 | 94.172
13 | 1.667 | 0.01845 | -0.022 | 90.379
13.5 | 1.71 | 0.01989 | -0.023 | 85.966
14 | 1.748 | 0.02148 | -0.025 | 81.374
14.5 | 1.782 | 0.02329 | -0.026 | 76.508
15 | 1.813 | 0.0253 | -0.027 | 71.647
15.5 | 1.84 | 0.02766 | -0.028 | 66.538
16 | 1.863 | 0.03047 | -0.029 | 61.158
16.5 | 1.882 | 0.03391 | -0.03 | 55.497
17 | 1.895 | 0.03861 | -0.031 | 49.076
17.5 | 1.904 | 0.04389 | -0.032 | 43.376
18 | 1.911 | 0.04831 | -0.033 | 39.556
18.5 | 1.915 | 0.05215 | -0.034 | 36.727
19 | 1.916 | 0.05596 | -0.036 | 34.248
19.5 | 1.914 | 0.05963 | -0.037 | 32.093
20 | 1.907 | 0.06366 | -0.038 | 29.958

## 76. Re 5M Mach 0.10 (2)
BIGFOIL.COM POLAR EXPORT
TsAGI B 22.0% thick
TsAGI B 22.0% thick |  |  |  | Cl Max: | 1.3986 | at alpha= | 17.5 | deg
XFOIL ncrit=9 |  |  |  | L/D Max: | 114.624 | at alpha= | 8.5 | deg
Re: | 5000000 |  |  | Cd Min: | 0.07763 | at alpha= | 20 | deg
Mach: | 0.1 |  |  | Cl=0 at alpha= | -4.5346 | deg
|  |  |  | @ Cl=0.1, Cd= | 0.0078203
|  |  |  | @ Cl=0.4, Cd= | 0.0053707
|  |  |  | @ Cl=0.6, Cd= | 0.005987
alpha (deg) | Cl | Cd | Cm | Cl/Cd
-20 | -1.4225 | 0.03156 | -0.09 | -45.0729
-19.5 | -1.3814 | 0.0288 | -0.0928 | -47.9653
-19 | -1.3377 | 0.02635 | -0.0953 | -50.7666
-18.5 | -1.3179 | 0.02422 | -0.0923 | -54.4137
-18 | -1.2766 | 0.02236 | -0.0928 | -57.093
-17.5 | -1.2247 | 0.02116 | -0.0946 | -57.8781
-17 | -1.1953 | 0.0199 | -0.0922 | -60.0653
-16.5 | -1.1644 | 0.01872 | -0.0897 | -62.2009
-16 | -1.129 | 0.0178 | -0.0875 | -63.427
-15.5 | -1.0919 | 0.01694 | -0.0854 | -64.4569
-15 | -1.0548 | 0.01609 | -0.0832 | -65.5562
-14.5 | -1.0153 | 0.01537 | -0.0812 | -66.0573
-14 | -0.973 | 0.01475 | -0.0796 | -65.9661
-13.5 | -0.931 | 0.0141 | -0.0778 | -66.0284
-13 | -0.8884 | 0.01352 | -0.076 | -65.7101
-12.5 | -0.8426 | 0.01301 | -0.0747 | -64.7656
-12 | -0.7966 | 0.01251 | -0.0733 | -63.6771
-11.5 | -0.7499 | 0.01208 | -0.072 | -62.0778
-11 | -0.7014 | 0.01164 | -0.0711 | -60.2577
-10.5 | -0.6514 | 0.01128 | -0.0702 | -57.7482
-10 | -0.6012 | 0.01089 | -0.0695 | -55.2066
-9.5 | -0.5502 | 0.01054 | -0.0689 | -52.2011
-9 | -0.4965 | 0.01024 | -0.0688 | -48.4863
-8.5 | -0.441 | 0.00993 | -0.069 | -44.4109
-8 | -0.3823 | 0.00967 | -0.0699 | -39.5346
-7.5 | -0.3162 | 0.00941 | -0.0724 | -33.6026
-7 | -0.2562 | 0.00915 | -0.0736 | -28
-6.5 | -0.2011 | 0.00892 | -0.0738 | -22.5448
-6 | -0.1492 | 0.00869 | -0.0732 | -17.1692
-5.5 | -0.0964 | 0.00851 | -0.0728 | -11.3278
-5 | -0.0458 | 0.00833 | -0.0718 | -5.4982
-4.5 | 0.0034 | 0.00815 | -0.0706 | 0.41718
-4 | 0.0509 | 0.008 | -0.069 | 6.3625
-3.5 | 0.0961 | 0.00783 | -0.0669 | 12.2733
-3 | 0.1401 | 0.00772 | -0.0645 | 18.1477
-2.5 | 0.1848 | 0.00758 | -0.0623 | 24.3799
-2 | 0.2272 | 0.00747 | -0.0595 | 30.415
-1.5 | 0.2686 | 0.00732 | -0.0566 | 36.694
-1 | 0.3057 | 0.00717 | -0.0527 | 42.636
-0.5 | 0.3387 | 0.007 | -0.048 | 48.3857
0 | 0.3652 | 0.00666 | -0.0419 | 54.8348
0.5 | 0.3834 | 0.00634 | -0.0341 | 60.4732
1 | 0.3828 | 0.00592 | -0.022 | 64.6622
1.5 | 0.3824 | 0.00559 | -0.0097 | 68.4079
2 | 0.372 | 0.00547 | 0.0048 | 68.0073
2.5 | 0.3819 | 0.0054 | 0.0148 | 70.7222
3 | 0.4066 | 0.00536 | 0.0215 | 75.8582
3.5 | 0.4373 | 0.00545 | 0.0268 | 80.2385
4 | 0.4787 | 0.00556 | 0.0296 | 86.0971
4.5 | 0.5224 | 0.00568 | 0.0318 | 91.9718
5 | 0.5652 | 0.00588 | 0.0342 | 96.1224
5.5 | 0.614 | 0.00603 | 0.0352 | 101.8242
6 | 0.6631 | 0.00626 | 0.0359 | 105.9265
6.5 | 0.7007 | 0.00652 | 0.0391 | 107.4693
7 | 0.759 | 0.00675 | 0.0376 | 112.4444
7.5 | 0.8043 | 0.0071 | 0.0388 | 113.2817
8 | 0.8444 | 0.00741 | 0.0412 | 113.9541
8.5 | 0.8998 | 0.00785 | 0.0398 | 114.6242
9 | 0.9497 | 0.00831 | 0.0397 | 114.284
9.5 | 0.9924 | 0.0088 | 0.041 | 112.7727
10 | 1.028 | 0.00948 | 0.0433 | 108.4388
10.5 | 1.0773 | 0.01018 | 0.0426 | 105.8251
11 | 1.1263 | 0.01095 | 0.0418 | 102.8584
11.5 | 1.1755 | 0.01174 | 0.0409 | 100.1278
12 | 1.2118 | 0.01306 | 0.0415 | 92.7871
12.5 | 1.2415 | 0.01455 | 0.043 | 85.3265
13 | 1.2662 | 0.01556 | 0.0467 | 81.3753
13.5 | 1.2988 | 0.01708 | 0.0473 | 76.0422
14 | 1.3314 | 0.01891 | 0.0471 | 70.4072
14.5 | 1.3551 | 0.02138 | 0.0474 | 63.3817
15 | 1.3742 | 0.02417 | 0.048 | 56.8556
15.5 | 1.3857 | 0.02753 | 0.0488 | 50.3342
16 | 1.3965 | 0.03106 | 0.0495 | 44.9614
16.5 | 1.3862 | 0.03612 | 0.0512 | 38.3776
17 | 1.3978 | 0.03968 | 0.0515 | 35.2268
17.5 | 1.3986 | 0.04418 | 0.0521 | 31.6569
18 | 1.3764 | 0.05067 | 0.0534 | 27.164
18.5 | 1.3667 | 0.05622 | 0.054 | 24.3099
19 | 1.3568 | 0.0619 | 0.0543 | 21.9192
19.5 | 1.3359 | 0.06869 | 0.0548 | 19.4482
20 | 1.2952 | 0.07763 | 0.0552 | 16.6843

## 77. Re 5M Mach 0.25 (1)
BIGFOIL.COM POLAR EXPORT
TsAGI B 22.0% thick
TsAGI B 22.0% thick |  |  |  | Cl Max: | 1.868 | at alpha= | 16.5 | deg
JavaFoil+Calcfoil stall+Eppler ext transition |  |  |  | L/D Max: | 109.269 | at alpha= | 7 | deg
Re: | 5000000 |  |  | Cd Min: | 0.00617 | at alpha= | 0.5 | deg
Mach: | 0.25 |  |  | Cl=0 at alpha= | -1.0448 | deg
|  |  |  | @ Cl=0.1, Cd= | 0.0076961
|  |  |  | @ Cl=0.4, Cd= | 0.0066866
|  |  |  | @ Cl=0.6, Cd= | 0.0072003
alpha (deg) | Cl | Cd | Cm | Cl/Cd
-19 | -1.003 | 0.13499 | 0.031 | -7.43
-18.5 | -1.038 | 0.1251 | 0.031 | -8.298
-18 | -1.07 | 0.11495 | 0.032 | -9.311
-17.5 | -1.099 | 0.10544 | 0.032 | -10.424
-17 | -1.126 | 0.09519 | 0.032 | -11.829
-16.5 | -1.15 | 0.08444 | 0.033 | -13.624
-16 | -1.173 | 0.07267 | 0.034 | -16.144
-15.5 | -1.204 | 0.05703 | 0.035 | -21.12
-15 | -1.267 | 0.03483 | 0.037 | -36.371
-14.5 | -1.301 | 0.02574 | 0.038 | -50.552
-14 | -1.308 | 0.02229 | 0.038 | -58.67
-13.5 | -1.302 | 0.02026 | 0.037 | -64.245
-13 | -1.287 | 0.01879 | 0.037 | -68.49
-12.5 | -1.266 | 0.01766 | 0.036 | -71.68
-12 | -1.238 | 0.0167 | 0.035 | -74.141
-11.5 | -1.205 | 0.01565 | 0.035 | -77.025
-11 | -1.169 | 0.01493 | 0.034 | -78.305
-10.5 | -1.129 | 0.01426 | 0.033 | -79.14
-10 | -1.085 | 0.01368 | 0.032 | -79.324
-9.5 | -1.038 | 0.01315 | 0.031 | -78.928
-9 | -0.987 | 0.01269 | 0.03 | -77.833
-8.5 | -0.935 | 0.01221 | 0.029 | -76.55
-8 | -0.88 | 0.01186 | 0.028 | -74.225
-7.5 | -0.824 | 0.01146 | 0.027 | -71.882
-7 | -0.765 | 0.01089 | 0.026 | -70.297
-6.5 | -0.706 | 0.01058 | 0.025 | -66.697
-6 | -0.644 | 0.01029 | 0.024 | -62.643
-5.5 | -0.582 | 0.01004 | 0.023 | -57.999
-5 | -0.519 | 0.00978 | 0.022 | -53.081
-4.5 | -0.455 | 0.00781 | 0.021 | -58.3
-4 | -0.391 | 0.00766 | 0.02 | -50.973
-3.5 | -0.325 | 0.00755 | 0.018 | -43.093
-3 | -0.26 | 0.00796 | 0.017 | -32.637
-2.5 | -0.194 | 0.0076 | 0.016 | -25.509
-2 | -0.128 | 0.00748 | 0.015 | -17.058
-1.5 | -0.061 | 0.00738 | 0.014 | -8.276
-1 | 0.006 | 0.00706 | 0.013 | 0.79
-0.5 | 0.072 | 0.00759 | 0.011 | 9.516
0 | 0.138 | 0.00784 | 0.01 | 17.673
0.5 | 0.205 | 0.00617 | 0.009 | 33.198
1 | 0.271 | 0.00623 | 0.008 | 43.435
1.5 | 0.337 | 0.00658 | 0.006 | 51.162
2 | 0.402 | 0.00669 | 0.005 | 60.074
2.5 | 0.467 | 0.00683 | 0.004 | 68.377
3 | 0.532 | 0.007 | 0.003 | 75.996
3.5 | 0.597 | 0.00719 | 0.001 | 82.946
4 | 0.661 | 0.00741 | 0 | 89.13
4.5 | 0.724 | 0.00766 | -0.001 | 94.52
5 | 0.787 | 0.00793 | -0.002 | 99.195
5.5 | 0.849 | 0.00827 | -0.004 | 102.713
6 | 0.911 | 0.00861 | -0.005 | 105.77
6.5 | 0.972 | 0.00902 | -0.006 | 107.734
7 | 1.032 | 0.00945 | -0.008 | 109.269
7.5 | 1.092 | 0.01011 | -0.009 | 108.059
8 | 1.151 | 0.01062 | -0.01 | 108.356
8.5 | 1.209 | 0.01125 | -0.012 | 107.525
9 | 1.267 | 0.01189 | -0.013 | 106.556
9.5 | 1.324 | 0.01263 | -0.014 | 104.811
10 | 1.38 | 0.01345 | -0.015 | 102.586
10.5 | 1.435 | 0.01435 | -0.017 | 99.971
11 | 1.489 | 0.01537 | -0.018 | 96.891
11.5 | 1.542 | 0.01645 | -0.019 | 93.775
12 | 1.595 | 0.01766 | -0.02 | 90.287
12.5 | 1.646 | 0.01903 | -0.022 | 86.466
13 | 1.696 | 0.02052 | -0.023 | 82.609
13.5 | 1.737 | 0.0222 | -0.024 | 78.224
14 | 1.771 | 0.02406 | -0.025 | 73.616
14.5 | 1.801 | 0.0262 | -0.026 | 68.759
15 | 1.827 | 0.02867 | -0.028 | 63.706
15.5 | 1.847 | 0.03158 | -0.029 | 58.484
16 | 1.861 | 0.03515 | -0.03 | 52.943
16.5 | 1.868 | 0.0401 | -0.031 | 46.583
17 | 1.868 | 0.04666 | -0.032 | 40.034
17.5 | 1.865 | 0.0517 | -0.033 | 36.083
18 | 1.858 | 0.05627 | -0.034 | 33.014
18.5 | 1.844 | 0.0607 | -0.035 | 30.383
19 | 1.824 | 0.06535 | -0.036 | 27.914
19.5 | 1.798 | 0.07031 | -0.037 | 25.572
20 | 1.766 | 0.07497 | -0.038 | 23.555

## 78. Re 5M Mach 0.25 (2)
BIGFOIL.COM POLAR EXPORT
TsAGI B 22.0% thick
TsAGI B 22.0% thick |  |  |  | Cl Max: | 1.3882 | at alpha= | 16 | deg
XFOIL ncrit=9 |  |  |  | L/D Max: | 106.891 | at alpha= | 8 | deg
Re: | 5000000 |  |  | Cd Min: | 0.08865 | at alpha= | 20 | deg
Mach: | 0.25 |  |  | Cl=0 at alpha= | -4.6347 | deg
|  |  |  | @ Cl=0.1, Cd= | 0.008072
|  |  |  | @ Cl=0.4, Cd= | 0.0055168
|  |  |  | @ Cl=0.6, Cd= | 0.0062273
alpha (deg) | Cl | Cd | Cm | Cl/Cd
-20 | -1.3596 | 0.04433 | -0.1067 | -30.67
-19.5 | -1.3355 | 0.03886 | -0.111 | -34.367
-19 | -1.3021 | 0.03441 | -0.1146 | -37.8407
-18.5 | -1.2934 | 0.03103 | -0.1114 | -41.6822
-18 | -1.2472 | 0.0277 | -0.1144 | -45.0253
-17.5 | -1.2224 | 0.02537 | -0.1126 | -48.1829
-17 | -1.1957 | 0.02352 | -0.1098 | -50.8376
-16.5 | -1.1659 | 0.02192 | -0.1069 | -53.1889
-16 | -1.1344 | 0.02045 | -0.1039 | -55.4719
-15 | -1.0659 | 0.01799 | -0.0979 | -59.2496
-14.5 | -1.0262 | 0.01703 | -0.0952 | -60.2584
-14 | -0.9873 | 0.01608 | -0.0924 | -61.3993
-13.5 | -0.9435 | 0.01533 | -0.0901 | -61.546
-13 | -0.8994 | 0.01462 | -0.0878 | -61.5185
-12.5 | -0.8548 | 0.01391 | -0.0855 | -61.4522
-12 | -0.8075 | 0.01335 | -0.0835 | -60.4869
-11.5 | -0.7599 | 0.01276 | -0.0816 | -59.5533
-11 | -0.7095 | 0.01229 | -0.0801 | -57.7299
-10.5 | -0.6598 | 0.0118 | -0.0786 | -55.9153
-10 | -0.6072 | 0.01141 | -0.0774 | -53.2165
-9.5 | -0.5535 | 0.011 | -0.0766 | -50.3182
-9 | -0.4998 | 0.01062 | -0.0757 | -47.0621
-8.5 | -0.4423 | 0.01031 | -0.0756 | -42.9001
-8 | -0.3846 | 0.00998 | -0.0757 | -38.5371
-7.5 | -0.3188 | 0.00968 | -0.0774 | -32.9339
-7 | -0.2541 | 0.0094 | -0.0789 | -27.0319
-6.5 | -0.1964 | 0.00916 | -0.079 | -21.441
-6 | -0.1416 | 0.00892 | -0.0784 | -15.8744
-5.5 | -0.0872 | 0.00875 | -0.0777 | -9.9657
-5 | -0.0366 | 0.00853 | -0.0763 | -4.2907
-4 | 0.0636 | 0.00818 | -0.0732 | 7.7751
-3.5 | 0.1108 | 0.00804 | -0.071 | 13.7811
-3 | 0.1568 | 0.00787 | -0.0686 | 19.9238
-2.5 | 0.1992 | 0.00774 | -0.0654 | 25.7364
-2 | 0.2442 | 0.00763 | -0.0628 | 32.0052
-1.5 | 0.2858 | 0.00748 | -0.0594 | 38.2086
-1 | 0.3245 | 0.00737 | -0.0555 | 44.0299
-0.5 | 0.3582 | 0.00715 | -0.0505 | 50.0979
0 | 0.3834 | 0.00689 | -0.0437 | 55.6459
1 | 0.3987 | 0.00608 | -0.0226 | 65.5757
1.5 | 0.383 | 0.00576 | -0.0067 | 66.4931
2 | 0.3782 | 0.00563 | 0.007 | 67.1758
2.5 | 0.3873 | 0.00551 | 0.0176 | 70.2904
3 | 0.4061 | 0.00552 | 0.0259 | 73.5688
3.5 | 0.4398 | 0.00562 | 0.0309 | 78.2562
4 | 0.4824 | 0.00573 | 0.0339 | 84.1885
4.5 | 0.5245 | 0.00593 | 0.0369 | 88.4486
5 | 0.5712 | 0.00611 | 0.0388 | 93.4861
5.5 | 0.6203 | 0.00631 | 0.0401 | 98.3043
6 | 0.6655 | 0.00663 | 0.042 | 100.3771
6.5 | 0.7126 | 0.00687 | 0.0436 | 103.7263
7 | 0.7668 | 0.00726 | 0.0434 | 105.6198
7.5 | 0.8099 | 0.00763 | 0.0455 | 106.1468
8 | 0.8594 | 0.00804 | 0.0461 | 106.8905
8.5 | 0.913 | 0.00866 | 0.0454 | 105.4273
9 | 0.9631 | 0.0092 | 0.0457 | 104.6848
9.5 | 0.9901 | 0.01 | 0.0502 | 99.01
10 | 1.0459 | 0.01068 | 0.0488 | 97.9307
10.5 | 1.0899 | 0.01185 | 0.0489 | 91.9747
11 | 1.1427 | 0.01269 | 0.0478 | 90.0473
11.5 | 1.1899 | 0.01376 | 0.0473 | 86.4753
12 | 1.2262 | 0.01534 | 0.048 | 79.9348
12.5 | 1.2459 | 0.01735 | 0.0511 | 71.8098
13 | 1.2697 | 0.01869 | 0.0549 | 67.9347
13.5 | 1.3035 | 0.02061 | 0.0549 | 63.246
14 | 1.3364 | 0.02275 | 0.0547 | 58.7429
14.5 | 1.3545 | 0.02583 | 0.0554 | 52.439
15 | 1.3652 | 0.02943 | 0.0564 | 46.388
15.5 | 1.3764 | 0.03314 | 0.057 | 41.5329
16 | 1.3882 | 0.03679 | 0.0577 | 37.7331
16.5 | 1.3638 | 0.04311 | 0.0597 | 31.6354
17 | 1.377 | 0.04689 | 0.0598 | 29.3666
17.5 | 1.369 | 0.05239 | 0.0604 | 26.1309
18 | 1.343 | 0.05944 | 0.0613 | 22.5942
18.5 | 1.3331 | 0.06529 | 0.0614 | 20.4181
19 | 1.3204 | 0.07159 | 0.0614 | 18.4439
19.5 | 1.2893 | 0.07972 | 0.0612 | 16.1729
20 | 1.2534 | 0.08865 | 0.0606 | 14.1387

## 79. Re 5M Mach 0.50 (1)
BIGFOIL.COM POLAR EXPORT
TsAGI B 22.0% thick
TsAGI B 22.0% thick |  |  |  | Cl Max: | 1.781 | at alpha= | 13.5 | deg
JavaFoil+Calcfoil stall+Eppler ext transition |  |  |  | L/D Max: | 89.958 | at alpha= | 5.5 | deg
Re: | 5000000 |  |  | Cd Min: | 0.00664 | at alpha= | 0.5 | deg
Mach: | 0.5 |  |  | Cl=0 at alpha= | -1.0405 | deg
|  |  |  | @ Cl=0.1, Cd= | 0.0078627
|  |  |  | @ Cl=0.4, Cd= | 0.0072633
|  |  |  | @ Cl=0.6, Cd= | 0.00806
alpha (deg) | Cl | Cd | Cm | Cl/Cd
-20 | -1.099 | 0.15955 | 0.033 | -6.891
-19.5 | -1.071 | 0.15281 | 0.032 | -7.007
-19 | -1.043 | 0.1485 | 0.032 | -7.022
-18.5 | -1.013 | 0.14539 | 0.03 | -6.966
-18 | -0.985 | 0.14112 | 0.03 | -6.978
-17.5 | -0.956 | 0.13756 | 0.029 | -6.95
-17 | -0.927 | 0.13458 | 0.029 | -6.885
-16.5 | -0.899 | 0.13026 | 0.028 | -6.901
-16 | -0.869 | 0.11919 | 0.027 | -7.288
-15.5 | -0.841 | 0.10862 | 0.027 | -7.743
-15 | -0.811 | 0.11164 | 0.026 | -7.265
-14.5 | -0.783 | 0.10093 | 0.026 | -7.76
-14 | -0.753 | 0.10288 | 0.024 | -7.321
-13.5 | -0.725 | 0.1024 | 0.024 | -7.084
-13 | -0.696 | 0.09232 | 0.023 | -7.542
-12.5 | -0.665 | 0.09408 | 0.022 | -7.072
-12 | -0.645 | 0.07957 | 0.025 | -8.101
-11.5 | -0.616 | 0.07675 | 0.024 | -8.029
-11 | -0.588 | 0.07283 | 0.024 | -8.08
-10.5 | -0.565 | 0.06456 | 0.025 | -8.758
-10 | -0.651 | 0.06187 | 0.025 | -10.515
-9.5 | -0.935 | 0.02006 | 0.034 | -46.629
-9 | -0.964 | 0.01709 | 0.033 | -56.409
-8.5 | -0.952 | 0.01556 | 0.032 | -61.186
-8 | -0.92 | 0.01451 | 0.031 | -63.405
-7.5 | -0.876 | 0.01344 | 0.03 | -65.184
-7 | -0.824 | 0.01273 | 0.029 | -64.721
-6.5 | -0.767 | 0.01214 | 0.028 | -63.174
-6 | -0.705 | 0.01162 | 0.027 | -60.665
-5.5 | -0.64 | 0.01097 | 0.026 | -58.36
-5 | -0.573 | 0.01056 | 0.024 | -54.265
-4.5 | -0.504 | 0.01021 | 0.023 | -49.347
-4 | -0.433 | 0.0097 | 0.022 | -44.662
-3.5 | -0.361 | 0.01001 | 0.021 | -36.107
-3 | -0.289 | 0.00979 | 0.019 | -29.51
-2.5 | -0.216 | 0.00959 | 0.018 | -22.509
-2 | -0.142 | 0.00943 | 0.017 | -15.068
-1.5 | -0.068 | 0.00929 | 0.015 | -7.331
-1 | 0.006 | 0.0079 | 0.014 | 0.787
-0.5 | 0.08 | 0.00786 | 0.013 | 10.238
0 | 0.154 | 0.00787 | 0.011 | 19.535
0.5 | 0.227 | 0.00664 | 0.01 | 34.184
1 | 0.3 | 0.00699 | 0.009 | 42.873
1.5 | 0.372 | 0.00717 | 0.007 | 51.904
2 | 0.444 | 0.00741 | 0.006 | 59.916
2.5 | 0.515 | 0.00767 | 0.004 | 67.201
3 | 0.586 | 0.00799 | 0.003 | 73.353
3.5 | 0.656 | 0.00834 | 0.002 | 78.614
4 | 0.725 | 0.00876 | 0 | 82.736
4.5 | 0.794 | 0.00921 | -0.001 | 86.151
5 | 0.861 | 0.00974 | -0.003 | 88.418
5.5 | 0.928 | 0.01031 | -0.004 | 89.958
6 | 0.994 | 0.01114 | -0.006 | 89.243
6.5 | 1.059 | 0.01183 | -0.007 | 89.521
7 | 1.123 | 0.01265 | -0.008 | 88.758
7.5 | 1.186 | 0.01353 | -0.01 | 87.617
8 | 1.247 | 0.01453 | -0.011 | 85.844
8.5 | 1.308 | 0.01565 | -0.013 | 83.586
9 | 1.367 | 0.01688 | -0.014 | 80.983
9.5 | 1.425 | 0.0183 | -0.015 | 77.863
10 | 1.481 | 0.01982 | -0.017 | 74.738
10.5 | 1.536 | 0.02157 | -0.018 | 71.197
11 | 1.588 | 0.02356 | -0.019 | 67.408
11.5 | 1.638 | 0.02575 | -0.021 | 63.626
12 | 1.686 | 0.02826 | -0.022 | 59.661
12.5 | 1.73 | 0.03116 | -0.023 | 55.524
13 | 1.771 | 0.03452 | -0.025 | 51.301
13.5 | 1.781 | 0.03857 | -0.026 | 46.17
14 | 1.757 | 0.0437 | -0.027 | 40.192
14.5 | 1.685 | 0.05115 | -0.028 | 32.935
15 | 1.469 | 0.07889 | -0.029 | 18.624
15.5 | 1.056 | 0.09088 | -0.03 | 11.615
16 | 1.083 | 0.09741 | -0.031 | 11.12
16.5 | 1.111 | 0.10261 | -0.032 | 10.831
17 | 1.138 | 0.11054 | -0.033 | 10.294
17.5 | 1.167 | 0.11178 | -0.034 | 10.441
18 | 1.195 | 0.11666 | -0.036 | 10.242
18.5 | 1.223 | 0.11941 | -0.037 | 10.242

## 80. Re 5M Mach 0.50 (2)
BIGFOIL.COM POLAR EXPORT
TsAGI B 22.0% thick
TsAGI B 22.0% thick |  |  |  | Cl Max: | 1.2318 | at alpha= | 15.5 | deg
XFOIL ncrit=9 |  |  |  | L/D Max: | 73.4306 | at alpha= | 5.5 | deg
Re: | 5000000 |  |  | Cd Min: | 0.13307 | at alpha= | -18.5 | deg
Mach: | 0.5 |  |  | Cl=0 at alpha= | -5.0832 | deg
|  |  |  | @ Cl=0.1, Cd= | 0.0090979
|  |  |  | @ Cl=0.4, Cd= | 0.0082134
|  |  |  | @ Cl=0.6, Cd= | 0.0082664
alpha (deg) | Cl | Cd | Cm | Cl/Cd
-18.5 | -0.4881 | 0.13307 | -0.0941 | -3.668
-17.5 | -0.5418 | 0.11084 | -0.1092 | -4.8881
-17 | -0.5942 | 0.09786 | -0.1184 | -6.0719
-16.5 | -0.6558 | 0.08485 | -0.1276 | -7.7289
-16 | -0.7061 | 0.07337 | -0.1351 | -9.6238
-15.5 | -0.7578 | 0.06178 | -0.1423 | -12.2661
-15 | -0.7989 | 0.05068 | -0.1495 | -15.7636
-14.5 | -0.8357 | 0.04098 | -0.1544 | -20.3929
-14 | -0.8701 | 0.03315 | -0.1549 | -26.2474
-13.5 | -0.8886 | 0.02748 | -0.1514 | -32.3362
-13 | -0.8886 | 0.02343 | -0.1459 | -37.9257
-12.5 | -0.8706 | 0.02053 | -0.1396 | -42.4062
-12 | -0.8355 | 0.01854 | -0.1337 | -45.0647
-11.5 | -0.7913 | 0.01701 | -0.1283 | -46.5197
-11 | -0.7418 | 0.01579 | -0.1234 | -46.9791
-10.5 | -0.6868 | 0.01483 | -0.1191 | -46.3115
-10 | -0.6296 | 0.01399 | -0.1152 | -45.0036
-9.5 | -0.5705 | 0.01326 | -0.1118 | -43.0241
-9 | -0.5093 | 0.01264 | -0.1088 | -40.2927
-8.5 | -0.4464 | 0.01206 | -0.1063 | -37.0149
-8 | -0.3821 | 0.01155 | -0.1043 | -33.0823
-7.5 | -0.3137 | 0.01111 | -0.1032 | -28.2358
-7 | -0.24 | 0.0107 | -0.1034 | -22.4299
-6.5 | -0.1713 | 0.01034 | -0.1028 | -16.5667
-6 | -0.1102 | 0.01 | -0.1009 | -11.02
-5.5 | -0.0491 | 0.00973 | -0.099 | -5.0462
-5 | 0.0098 | 0.00948 | -0.0968 | 1.0338
-4.5 | 0.0655 | 0.00924 | -0.0941 | 7.0887
-4 | 0.1189 | 0.00902 | -0.0909 | 13.1818
-3.5 | 0.1717 | 0.00888 | -0.0877 | 19.3356
-3 | 0.2231 | 0.00869 | -0.0843 | 25.6732
-2.5 | 0.27 | 0.00855 | -0.08 | 31.5789
-2 | 0.3162 | 0.00841 | -0.0756 | 37.5981
-1.5 | 0.3605 | 0.00831 | -0.0708 | 43.3815
-1 | 0.4014 | 0.00821 | -0.0653 | 48.8916
-0.5 | 0.4359 | 0.00803 | -0.0586 | 54.2839
0.5 | 0.462 | 0.00758 | -0.0364 | 60.9499
1.5 | 0.4215 | 0.00661 | -0.0005 | 63.767
2 | 0.4085 | 0.00644 | 0.0161 | 63.4317
2.5 | 0.3877 | 0.00633 | 0.0344 | 61.248
3 | 0.4043 | 0.00648 | 0.0446 | 62.392
3.5 | 0.4396 | 0.00676 | 0.0508 | 65.0296
4 | 0.4832 | 0.00702 | 0.0552 | 68.8319
4.5 | 0.5242 | 0.0075 | 0.0597 | 69.8933
5 | 0.5714 | 0.00797 | 0.0629 | 71.6939
5.5 | 0.6293 | 0.00857 | 0.0637 | 73.4306
6 | 0.6728 | 0.00934 | 0.067 | 72.0343
6.5 | 0.7374 | 0.01008 | 0.0662 | 73.1548
7 | 0.7691 | 0.01112 | 0.0712 | 69.1637
7.5 | 0.836 | 0.01218 | 0.0692 | 68.6371
8 | 0.8945 | 0.01349 | 0.0685 | 66.3084
8.5 | 0.9445 | 0.01511 | 0.0688 | 62.5083
9 | 0.9848 | 0.0167 | 0.071 | 58.9701
9.5 | 1.0058 | 0.01888 | 0.0755 | 53.2733
10 | 1.0543 | 0.02077 | 0.0755 | 50.7607
10.5 | 1.0838 | 0.02368 | 0.0766 | 45.7686
11 | 1.1289 | 0.02582 | 0.0767 | 43.7219
11.5 | 1.1598 | 0.02865 | 0.0778 | 40.4817
12 | 1.1774 | 0.0322 | 0.0796 | 36.5652
12.5 | 1.1788 | 0.03627 | 0.0828 | 32.5007
13 | 1.1782 | 0.0392 | 0.0895 | 30.0561
13.5 | 1.1959 | 0.04286 | 0.0905 | 27.9025
14 | 1.2065 | 0.04733 | 0.091 | 25.4912
14.5 | 1.2208 | 0.05161 | 0.0914 | 23.6543
15 | 1.2188 | 0.05699 | 0.0919 | 21.3862
15.5 | 1.2318 | 0.06153 | 0.0919 | 20.0195
16 | 1.231 | 0.06713 | 0.0918 | 18.3376
16.5 | 1.217 | 0.07387 | 0.0914 | 16.4749
17.5 | 1.2159 | 0.08574 | 0.0898 | 14.1812
18 | 1.1973 | 0.09324 | 0.0885 | 12.8411
18.5 | 1.1899 | 0.10012 | 0.0869 | 11.8847
19 | 1.1703 | 0.10815 | 0.0847 | 10.8211
19.5 | 1.1472 | 0.11682 | 0.0819 | 9.8202
20 | 1.1251 | 0.12565 | 0.0787 | 8.9542

## 81. Re 6M Mach 0.00 (1)
BIGFOIL.COM POLAR EXPORT
TsAGI B 22.0% thick
TsAGI B 22.0% thick |  |  |  | Cl Max: | 1.929 | at alpha= | 19 | deg
JavaFoil+Calcfoil stall+Eppler ext transition |  |  |  | L/D Max: | 116.379 | at alpha= | 8.5 | deg
Re: | 6000000 |  |  | Cd Min: | 0.00628 | at alpha= | 1 | deg
Mach: | 0 |  |  | Cl=0 at alpha= | -1.0391 | deg
|  |  |  | @ Cl=0.1, Cd= | 0.0071813
|  |  |  | @ Cl=0.4, Cd= | 0.0064356
|  |  |  | @ Cl=0.6, Cd= | 0.0068813
alpha (deg) | Cl | Cd | Cm | Cl/Cd
-20 | -1.295 | 0.10684 | 0.035 | -12.122
-19.5 | -1.307 | 0.09754 | 0.035 | -13.405
-19 | -1.321 | 0.08678 | 0.036 | -15.226
-18.5 | -1.337 | 0.07535 | 0.036 | -17.739
-18 | -1.359 | 0.06086 | 0.037 | -22.333
-17.5 | -1.395 | 0.04408 | 0.039 | -31.638
-17 | -1.425 | 0.03258 | 0.039 | -43.735
-16.5 | -1.438 | 0.0269 | 0.04 | -53.445
-16 | -1.438 | 0.0237 | 0.039 | -60.671
-15.5 | -1.431 | 0.02146 | 0.039 | -66.648
-15 | -1.417 | 0.01988 | 0.039 | -71.26
-14.5 | -1.398 | 0.01868 | 0.038 | -74.853
-14 | -1.375 | 0.01765 | 0.037 | -77.919
-13.5 | -1.348 | 0.01681 | 0.037 | -80.224
-13 | -1.318 | 0.016 | 0.036 | -82.353
-12.5 | -1.284 | 0.01528 | 0.035 | -84.029
-12 | -1.246 | 0.01468 | 0.034 | -84.879
-11.5 | -1.206 | 0.01411 | 0.034 | -85.483
-11 | -1.163 | 0.01361 | 0.033 | -85.485
-10.5 | -1.118 | 0.01313 | 0.032 | -85.177
-10 | -1.071 | 0.01269 | 0.031 | -84.381
-9.5 | -1.021 | 0.01207 | 0.03 | -84.544
-9 | -0.969 | 0.01169 | 0.029 | -82.842
-8.5 | -0.915 | 0.01131 | 0.028 | -80.91
-8 | -0.86 | 0.01102 | 0.027 | -78.079
-7.5 | -0.804 | 0.01069 | 0.026 | -75.143
-7 | -0.746 | 0.01044 | 0.025 | -71.45
-6.5 | -0.687 | 0.01018 | 0.024 | -67.454
-6 | -0.627 | 0.00836 | 0.023 | -74.908
-5.5 | -0.566 | 0.00793 | 0.022 | -71.3
-5 | -0.504 | 0.0078 | 0.021 | -64.617
-4.5 | -0.442 | 0.00823 | 0.02 | -53.643
-4 | -0.379 | 0.0081 | 0.019 | -46.76
-3.5 | -0.316 | 0.00798 | 0.018 | -39.526
-3 | -0.252 | 0.00761 | 0.017 | -33.109
-2.5 | -0.188 | 0.00751 | 0.016 | -25.035
-2 | -0.124 | 0.00793 | 0.015 | -15.601
-1.5 | -0.059 | 0.00759 | 0.013 | -7.804
-1 | 0.005 | 0.00746 | 0.012 | 0.725
-0.5 | 0.07 | 0.00735 | 0.011 | 9.516
0 | 0.134 | 0.00699 | 0.01 | 19.223
0.5 | 0.199 | 0.00631 | 0.009 | 31.476
1 | 0.263 | 0.00628 | 0.007 | 41.799
1.5 | 0.327 | 0.00632 | 0.006 | 51.697
2 | 0.39 | 0.00642 | 0.005 | 60.825
2.5 | 0.454 | 0.00652 | 0.004 | 69.632
3 | 0.517 | 0.00665 | 0.003 | 77.763
3.5 | 0.58 | 0.00682 | 0.001 | 85.07
4 | 0.642 | 0.00701 | 0 | 91.641
4.5 | 0.704 | 0.00721 | -0.001 | 97.659
5 | 0.766 | 0.00762 | -0.002 | 100.521
5.5 | 0.827 | 0.00787 | -0.004 | 105.152
6 | 0.888 | 0.00817 | -0.005 | 108.613
6.5 | 0.948 | 0.00848 | -0.006 | 111.751
7 | 1.007 | 0.00884 | -0.007 | 113.951
7.5 | 1.066 | 0.00921 | -0.009 | 115.711
8 | 1.124 | 0.00967 | -0.01 | 116.158
8.5 | 1.181 | 0.01015 | -0.011 | 116.379
9 | 1.238 | 0.0107 | -0.012 | 115.652
9.5 | 1.294 | 0.01131 | -0.014 | 114.41
10 | 1.349 | 0.01199 | -0.015 | 112.516
10.5 | 1.403 | 0.01273 | -0.016 | 110.239
11 | 1.457 | 0.01355 | -0.017 | 107.535
11.5 | 1.51 | 0.01447 | -0.019 | 104.342
12 | 1.562 | 0.01548 | -0.02 | 100.901
12.5 | 1.613 | 0.01662 | -0.021 | 97.069
13 | 1.663 | 0.01797 | -0.022 | 92.512
13.5 | 1.706 | 0.01928 | -0.023 | 88.498
14 | 1.744 | 0.02094 | -0.025 | 83.269
14.5 | 1.779 | 0.02272 | -0.026 | 78.287
15 | 1.81 | 0.02474 | -0.027 | 73.185
15.5 | 1.838 | 0.02709 | -0.028 | 67.862
16 | 1.862 | 0.02994 | -0.029 | 62.193
16.5 | 1.881 | 0.03362 | -0.03 | 55.954
17 | 1.896 | 0.0384 | -0.031 | 49.366
17.5 | 1.908 | 0.04263 | -0.032 | 44.753
18 | 1.919 | 0.04622 | -0.033 | 41.508
18.5 | 1.926 | 0.0496 | -0.034 | 38.821
19 | 1.929 | 0.05322 | -0.035 | 36.249
19.5 | 1.929 | 0.05677 | -0.037 | 33.985
20 | 1.926 | 0.06058 | -0.038 | 31.794

## 82. Re 6M Mach 0.00 (2)
BIGFOIL.COM POLAR EXPORT
TsAGI B 22.0% thick
TsAGI B 22.0% thick |  |  |  | Cl Max: | 1.3874 | at alpha= | 16 | deg
XFOIL ncrit=9 |  |  |  | L/D Max: | 122.97 | at alpha= | 9 | deg
Re: | 6000000 |  |  | Cd Min: | 0.07493 | at alpha= | 20 | deg
Mach: | 0 |  |  | Cl=0 at alpha= | -4.4862 | deg
|  |  |  | @ Cl=0.1, Cd= | 0.0076042
|  |  |  | @ Cl=0.4, Cd= | 0.0063173
|  |  |  | @ Cl=0.6, Cd= | 0.0056818
alpha (deg) | Cl | Cd | Cm | Cl/Cd
-20 | -1.4226 | 0.0281 | -0.0906 | -50.6263
-19.5 | -1.3755 | 0.02603 | -0.0933 | -52.8429
-19 | -1.3553 | 0.024 | -0.0905 | -56.4708
-18.5 | -1.3276 | 0.02218 | -0.0888 | -59.8557
-18 | -1.2727 | 0.02078 | -0.0917 | -61.2464
-17.5 | -1.241 | 0.01972 | -0.0896 | -62.931
-17 | -1.2072 | 0.01873 | -0.0875 | -64.4527
-16.5 | -1.1772 | 0.0176 | -0.0849 | -66.8864
-16 | -1.1412 | 0.01675 | -0.0829 | -68.1313
-15.5 | -1.1023 | 0.01603 | -0.081 | -68.7648
-15 | -1.0639 | 0.01531 | -0.0791 | -69.4905
-14.5 | -1.0247 | 0.01459 | -0.0771 | -70.233
-14 | -0.9822 | 0.01403 | -0.0756 | -70.0071
-13.5 | -0.9401 | 0.01347 | -0.0739 | -69.7921
-13 | -0.8959 | 0.01293 | -0.0725 | -69.2885
-12.5 | -0.8502 | 0.01248 | -0.0712 | -68.125
-12 | -0.8056 | 0.01198 | -0.0697 | -67.2454
-11.5 | -0.7572 | 0.0116 | -0.0688 | -65.2759
-11 | -0.7095 | 0.01118 | -0.0678 | -63.4615
-10.5 | -0.6596 | 0.01084 | -0.0671 | -60.8487
-10 | -0.6098 | 0.0105 | -0.0664 | -58.0762
-9.5 | -0.5576 | 0.01019 | -0.0661 | -54.7203
-9 | -0.5048 | 0.00987 | -0.0659 | -51.1449
-8.5 | -0.4494 | 0.00961 | -0.0662 | -46.7638
-8 | -0.3916 | 0.00935 | -0.0671 | -41.8824
-7.5 | -0.3285 | 0.00908 | -0.069 | -36.1784
-7 | -0.2641 | 0.00884 | -0.0713 | -29.8756
-6.5 | -0.2092 | 0.00862 | -0.0715 | -24.2691
-6 | -0.155 | 0.00842 | -0.0715 | -18.4086
-5.5 | -0.1016 | 0.00826 | -0.0712 | -12.3002
-5 | -0.0508 | 0.00809 | -0.0704 | -6.2794
-4.5 | -0.0013 | 0.00794 | -0.0693 | -0.16373
-4 | 0.0458 | 0.00776 | -0.0677 | 5.9021
-3.5 | 0.0908 | 0.00763 | -0.0656 | 11.9004
-3 | 0.1372 | 0.0075 | -0.0638 | 18.2933
-2.5 | 0.1801 | 0.00737 | -0.0613 | 24.4369
-2 | 0.2247 | 0.00725 | -0.0591 | 30.9931
-1.5 | 0.2666 | 0.00714 | -0.0563 | 37.3389
-1 | 0.3033 | 0.00703 | -0.0524 | 43.1437
-0.5 | 0.3414 | 0.00686 | -0.0489 | 49.7668
0 | 0.3715 | 0.00664 | -0.0436 | 55.9488
0.5 | 0.3984 | 0.00639 | -0.0377 | 62.3474
1 | 0.4072 | 0.00599 | -0.0277 | 67.98
1.5 | 0.4109 | 0.00565 | -0.0166 | 72.7257
2 | 0.4174 | 0.00548 | -0.0059 | 76.1679
2.5 | 0.4062 | 0.00529 | 0.0087 | 76.7864
3 | 0.4232 | 0.00526 | 0.0171 | 80.4563
3.5 | 0.4507 | 0.00527 | 0.023 | 85.5218
4 | 0.4862 | 0.00532 | 0.0271 | 91.391
4.5 | 0.5283 | 0.00548 | 0.0296 | 96.4051
5 | 0.5721 | 0.00559 | 0.0317 | 102.3435
5.5 | 0.6177 | 0.00574 | 0.0333 | 107.6132
6 | 0.6642 | 0.00598 | 0.0345 | 111.0702
6.5 | 0.7128 | 0.00616 | 0.0353 | 115.7143
7 | 0.7531 | 0.00643 | 0.0377 | 117.1229
7.5 | 0.8073 | 0.00668 | 0.037 | 120.8533
8 | 0.8516 | 0.00699 | 0.0384 | 121.8312
8.5 | 0.8929 | 0.00738 | 0.0401 | 120.9892
9 | 0.9481 | 0.00771 | 0.0389 | 122.9702
9.5 | 0.9909 | 0.00823 | 0.04 | 120.401
10 | 1.0236 | 0.00874 | 0.0432 | 117.1167
10.5 | 1.0697 | 0.00954 | 0.0428 | 112.1279
11 | 1.1194 | 0.0101 | 0.0422 | 110.8317
11.5 | 1.1678 | 0.01083 | 0.0414 | 107.8301
12 | 1.2061 | 0.01197 | 0.0418 | 100.7602
12.5 | 1.2304 | 0.01354 | 0.0443 | 90.8715
13 | 1.2644 | 0.01432 | 0.0463 | 88.2961
13.5 | 1.2876 | 0.01611 | 0.0482 | 79.9255
14 | 1.3207 | 0.0178 | 0.0481 | 74.1966
14.5 | 1.3426 | 0.02025 | 0.0487 | 66.3012
15 | 1.3574 | 0.02323 | 0.0497 | 58.4331
15.5 | 1.3746 | 0.02614 | 0.0502 | 52.5861
16 | 1.3874 | 0.0294 | 0.0508 | 47.1905
16.5 | 1.3764 | 0.03441 | 0.0527 | 40
17 | 1.3871 | 0.03805 | 0.053 | 36.4547
17.5 | 1.3856 | 0.0427 | 0.0537 | 32.4496
18 | 1.367 | 0.04877 | 0.055 | 28.0295
18.5 | 1.3621 | 0.05384 | 0.0554 | 25.299
19 | 1.3487 | 0.05987 | 0.0558 | 22.5271
19.5 | 1.3251 | 0.06694 | 0.0562 | 19.7953
20 | 1.2934 | 0.07493 | 0.0566 | 17.2614

## 83. Re 6M Mach 0.10 (1)
BIGFOIL.COM POLAR EXPORT
TsAGI B 22.0% thick
TsAGI B 22.0% thick |  |  |  | Cl Max: | 1.919 | at alpha= | 19 | deg
JavaFoil+Calcfoil stall+Eppler ext transition |  |  |  | L/D Max: | 115.515 | at alpha= | 8.5 | deg
Re: | 6000000 |  |  | Cd Min: | 0.0063 | at alpha= | 1 | deg
Mach: | 0.1 |  |  | Cl=0 at alpha= | -1.0391 | deg
|  |  |  | @ Cl=0.1, Cd= | 0.0072192
|  |  |  | @ Cl=0.4, Cd= | 0.006455
|  |  |  | @ Cl=0.6, Cd= | 0.0069143
alpha (deg) | Cl | Cd | Cm | Cl/Cd
-20 | -1.252 | 0.11442 | 0.034 | -10.944
-19.5 | -1.267 | 0.10496 | 0.035 | -12.07
-19 | -1.282 | 0.09465 | 0.035 | -13.542
-18.5 | -1.297 | 0.08373 | 0.035 | -15.493
-18 | -1.316 | 0.07123 | 0.036 | -18.474
-17.5 | -1.342 | 0.05652 | 0.037 | -23.736
-17 | -1.381 | 0.03975 | 0.039 | -34.742
-16.5 | -1.409 | 0.03002 | 0.039 | -46.924
-16 | -1.418 | 0.02521 | 0.039 | -56.24
-15.5 | -1.415 | 0.02246 | 0.039 | -63.014
-15 | -1.406 | 0.02054 | 0.039 | -68.426
-14.5 | -1.39 | 0.0192 | 0.038 | -72.383
-14 | -1.369 | 0.01803 | 0.038 | -75.951
-13.5 | -1.344 | 0.01709 | 0.037 | -78.652
-13 | -1.316 | 0.01626 | 0.036 | -80.925
-12.5 | -1.283 | 0.01553 | 0.035 | -82.608
-12 | -1.247 | 0.0149 | 0.035 | -83.662
-11.5 | -1.207 | 0.0143 | 0.034 | -84.421
-11 | -1.165 | 0.01378 | 0.033 | -84.549
-10.5 | -1.12 | 0.01327 | 0.032 | -84.409
-10 | -1.073 | 0.01259 | 0.031 | -85.253
-9.5 | -1.024 | 0.01216 | 0.03 | -84.179
-9 | -0.972 | 0.01176 | 0.029 | -82.634
-8.5 | -0.919 | 0.01144 | 0.028 | -80.309
-8 | -0.863 | 0.01107 | 0.027 | -77.997
-7.5 | -0.807 | 0.01078 | 0.026 | -74.815
-7 | -0.749 | 0.01053 | 0.025 | -71.124
-6.5 | -0.69 | 0.01024 | 0.024 | -67.32
-6 | -0.629 | 0.01002 | 0.023 | -62.832
-5.5 | -0.568 | 0.00796 | 0.022 | -71.373
-5 | -0.506 | 0.00782 | 0.021 | -64.723
-4.5 | -0.444 | 0.00827 | 0.02 | -53.663
-4 | -0.381 | 0.00813 | 0.019 | -46.798
-3.5 | -0.317 | 0.00775 | 0.018 | -40.913
-3 | -0.253 | 0.00765 | 0.017 | -33.086
-2.5 | -0.189 | 0.00752 | 0.016 | -25.102
-2 | -0.124 | 0.00743 | 0.015 | -16.735
-1.5 | -0.059 | 0.00762 | 0.013 | -7.808
-1 | 0.005 | 0.0075 | 0.012 | 0.725
-0.5 | 0.07 | 0.00739 | 0.011 | 9.52
0 | 0.135 | 0.00702 | 0.01 | 19.219
0.5 | 0.2 | 0.00631 | 0.009 | 31.604
1 | 0.264 | 0.0063 | 0.008 | 41.87
1.5 | 0.328 | 0.00636 | 0.006 | 51.623
2 | 0.392 | 0.00644 | 0.005 | 60.883
2.5 | 0.456 | 0.00656 | 0.004 | 69.535
3 | 0.519 | 0.00669 | 0.003 | 77.599
3.5 | 0.582 | 0.00686 | 0.001 | 84.903
4 | 0.645 | 0.00705 | 0 | 91.558
4.5 | 0.707 | 0.00725 | -0.001 | 97.52
5 | 0.769 | 0.0075 | -0.002 | 102.539
5.5 | 0.831 | 0.00794 | -0.004 | 104.584
6 | 0.891 | 0.00824 | -0.005 | 108.22
6.5 | 0.951 | 0.00855 | -0.006 | 111.273
7 | 1.011 | 0.00893 | -0.007 | 113.168
7.5 | 1.07 | 0.00932 | -0.009 | 114.772
8 | 1.128 | 0.00978 | -0.01 | 115.314
8.5 | 1.186 | 0.01026 | -0.011 | 115.515
9 | 1.242 | 0.01086 | -0.013 | 114.436
9.5 | 1.298 | 0.01146 | -0.014 | 113.284
10 | 1.354 | 0.01216 | -0.015 | 111.31
10.5 | 1.408 | 0.01294 | -0.016 | 108.85
11 | 1.462 | 0.01377 | -0.017 | 106.22
11.5 | 1.515 | 0.01472 | -0.019 | 102.914
12 | 1.567 | 0.01577 | -0.02 | 99.36
12.5 | 1.618 | 0.01692 | -0.021 | 95.678
13 | 1.668 | 0.01822 | -0.022 | 91.568
13.5 | 1.711 | 0.01966 | -0.024 | 87.047
14 | 1.749 | 0.02137 | -0.025 | 81.816
14.5 | 1.783 | 0.02321 | -0.026 | 76.812
15 | 1.814 | 0.0253 | -0.027 | 71.675
15.5 | 1.841 | 0.02776 | -0.028 | 66.307
16 | 1.863 | 0.03073 | -0.029 | 60.631
16.5 | 1.881 | 0.03463 | -0.03 | 54.307
17 | 1.894 | 0.03944 | -0.031 | 48.017
17.5 | 1.904 | 0.04377 | -0.032 | 43.512
18 | 1.913 | 0.04745 | -0.033 | 40.307
18.5 | 1.918 | 0.05094 | -0.035 | 37.648
19 | 1.919 | 0.05452 | -0.036 | 35.192
19.5 | 1.916 | 0.05824 | -0.037 | 32.898
20 | 1.909 | 0.06199 | -0.038 | 30.804

## 84. Re 6M Mach 0.10 (2)
BIGFOIL.COM POLAR EXPORT
TsAGI B 22.0% thick
TsAGI B 22.0% thick |  |  |  | Cl Max: | 1.3855 | at alpha= | 16 | deg
XFOIL ncrit=9 |  |  |  | L/D Max: | 121.276 | at alpha= | 9 | deg
Re: | 6000000 |  |  | Cd Min: | 0.07727 | at alpha= | 20 | deg
Mach: | 0.1 |  |  | Cl=0 at alpha= | -4.505 | deg
|  |  |  | @ Cl=0.1, Cd= | 0.0076489
|  |  |  | @ Cl=0.4, Cd= | 0.0064418
|  |  |  | @ Cl=0.6, Cd= | 0.0057242
alpha (deg) | Cl | Cd | Cm | Cl/Cd
-20 | -1.4196 | 0.02945 | -0.0944 | -48.2037
-19.5 | -1.3744 | 0.02713 | -0.097 | -50.6598
-19 | -1.3523 | 0.02513 | -0.0944 | -53.8122
-18.5 | -1.3265 | 0.02307 | -0.0925 | -57.4989
-18 | -1.2731 | 0.02149 | -0.0951 | -59.2415
-17.5 | -1.2426 | 0.0203 | -0.0929 | -61.2118
-17 | -1.2097 | 0.01921 | -0.0906 | -62.9724
-16.5 | -1.1792 | 0.01806 | -0.088 | -65.2935
-16 | -1.1433 | 0.01714 | -0.0858 | -66.7036
-15.5 | -1.1063 | 0.01631 | -0.0836 | -67.8296
-14 | -0.9852 | 0.01424 | -0.0779 | -69.1854
-13.5 | -0.9421 | 0.01368 | -0.0761 | -68.867
-13 | -0.8988 | 0.0131 | -0.0745 | -68.6107
-12.5 | -0.8527 | 0.01262 | -0.0731 | -67.5674
-12 | -0.8075 | 0.01213 | -0.0716 | -66.5705
-11.5 | -0.7596 | 0.0117 | -0.0705 | -64.9231
-11 | -0.7111 | 0.01129 | -0.0694 | -62.9849
-10.5 | -0.6611 | 0.01093 | -0.0686 | -60.4849
-10 | -0.6107 | 0.01059 | -0.0679 | -57.6676
-9.5 | -0.5591 | 0.01025 | -0.0673 | -54.5463
-9 | -0.5056 | 0.00993 | -0.0672 | -50.9164
-8.5 | -0.4501 | 0.00967 | -0.0673 | -46.546
-8 | -0.3917 | 0.0094 | -0.0682 | -41.6702
-7.5 | -0.3295 | 0.00913 | -0.0698 | -36.0898
-7 | -0.2632 | 0.00889 | -0.0724 | -29.6063
-6.5 | -0.2085 | 0.00867 | -0.0724 | -24.0484
-6 | -0.1539 | 0.00847 | -0.0724 | -18.17
-5.5 | -0.1006 | 0.0083 | -0.072 | -12.1205
-5 | -0.0493 | 0.00812 | -0.0712 | -6.0714
-4.5 | 0.0005 | 0.00796 | -0.0701 | 0.062814
-4 | 0.0483 | 0.00779 | -0.0685 | 6.2003
-3.5 | 0.0935 | 0.00767 | -0.0664 | 12.1904
-3 | 0.1398 | 0.00752 | -0.0645 | 18.5904
-2.5 | 0.1828 | 0.0074 | -0.0619 | 24.7027
-2 | 0.2278 | 0.00728 | -0.0597 | 31.2912
-1.5 | 0.27 | 0.00718 | -0.0569 | 37.6045
-1 | 0.3071 | 0.00706 | -0.053 | 43.4986
-0.5 | 0.3449 | 0.00689 | -0.0493 | 50.0581
0 | 0.3748 | 0.00668 | -0.0439 | 56.1078
0.5 | 0.4023 | 0.00642 | -0.038 | 62.6636
1 | 0.4103 | 0.00602 | -0.0279 | 68.1561
1.5 | 0.413 | 0.00569 | -0.0165 | 72.5835
2 | 0.4173 | 0.0055 | -0.0052 | 75.8727
2.5 | 0.4075 | 0.00531 | 0.0092 | 76.742
3 | 0.4234 | 0.00529 | 0.0178 | 80.0378
3.5 | 0.4508 | 0.00529 | 0.0239 | 85.2174
4 | 0.4869 | 0.00535 | 0.0279 | 91.0093
4.5 | 0.5291 | 0.00552 | 0.0304 | 95.8514
5 | 0.5732 | 0.00563 | 0.0325 | 101.8117
5.5 | 0.6187 | 0.00579 | 0.0343 | 106.8566
6 | 0.6657 | 0.00602 | 0.0355 | 110.5814
6.5 | 0.7141 | 0.00622 | 0.0364 | 114.8071
7 | 0.7548 | 0.00651 | 0.0387 | 115.9447
7.5 | 0.8098 | 0.00675 | 0.038 | 119.9704
8 | 0.8518 | 0.00709 | 0.0398 | 120.141
8.5 | 0.8963 | 0.00747 | 0.041 | 119.9866
9 | 0.9508 | 0.00784 | 0.04 | 121.2755
9.5 | 0.9916 | 0.00842 | 0.0415 | 117.7672
10 | 1.0273 | 0.0089 | 0.0442 | 115.427
10.5 | 1.0729 | 0.00976 | 0.044 | 109.9283
11 | 1.1233 | 0.01033 | 0.0432 | 108.7415
11.5 | 1.1705 | 0.01116 | 0.0426 | 104.8835
12 | 1.2086 | 0.01234 | 0.0431 | 97.9417
12.5 | 1.233 | 0.01393 | 0.0457 | 88.514
13 | 1.2662 | 0.01478 | 0.0478 | 85.6698
13.5 | 1.2913 | 0.01654 | 0.0494 | 78.0713
14 | 1.323 | 0.01837 | 0.0495 | 72.0196
14.5 | 1.3434 | 0.021 | 0.0501 | 63.9714
15 | 1.3591 | 0.02393 | 0.051 | 56.7948
15.5 | 1.3735 | 0.02712 | 0.0517 | 50.6453
16 | 1.3855 | 0.03049 | 0.0524 | 45.4411
16.5 | 1.3718 | 0.03576 | 0.0543 | 38.3613
17 | 1.3825 | 0.03948 | 0.0545 | 35.0177
17.5 | 1.3824 | 0.04401 | 0.0552 | 31.411
18 | 1.3585 | 0.05061 | 0.0565 | 26.8425
18.5 | 1.3515 | 0.05593 | 0.057 | 24.1641
19 | 1.3421 | 0.06162 | 0.0572 | 21.7803
19.5 | 1.3164 | 0.069 | 0.0575 | 19.0783
20 | 1.2826 | 0.07727 | 0.0578 | 16.5989

## 85. Re 6M Mach 0.25 (1)
BIGFOIL.COM POLAR EXPORT
TsAGI B 22.0% thick
TsAGI B 22.0% thick |  |  |  | Cl Max: | 1.869 | at alpha= | 17 | deg
JavaFoil+Calcfoil stall+Eppler ext transition |  |  |  | L/D Max: | 110.219 | at alpha= | 8 | deg
Re: | 6000000 |  |  | Cd Min: | 0.00645 | at alpha= | 1 | deg
Mach: | 0.25 |  |  | Cl=0 at alpha= | -1.0448 | deg
|  |  |  | @ Cl=0.1, Cd= | 0.0078782
|  |  |  | @ Cl=0.4, Cd= | 0.0066075
|  |  |  | @ Cl=0.6, Cd= | 0.0070998
alpha (deg) | Cl | Cd | Cm | Cl/Cd
-19 | -1.004 | 0.13242 | 0.032 | -7.586
-18.5 | -1.04 | 0.12285 | 0.032 | -8.462
-18 | -1.072 | 0.11264 | 0.032 | -9.519
-17.5 | -1.102 | 0.10294 | 0.032 | -10.701
-17 | -1.129 | 0.09239 | 0.033 | -12.221
-16.5 | -1.155 | 0.08113 | 0.033 | -14.236
-16 | -1.182 | 0.06782 | 0.034 | -17.425
-15.5 | -1.22 | 0.05046 | 0.036 | -24.179
-15 | -1.281 | 0.03125 | 0.038 | -40.977
-14.5 | -1.306 | 0.02444 | 0.038 | -53.455
-14 | -1.311 | 0.02141 | 0.038 | -61.24
-13.5 | -1.304 | 0.01956 | 0.038 | -66.63
-13 | -1.288 | 0.01819 | 0.037 | -70.822
-12.5 | -1.266 | 0.01712 | 0.036 | -73.995
-12 | -1.239 | 0.0162 | 0.035 | -76.477
-11.5 | -1.206 | 0.01544 | 0.035 | -78.124
-11 | -1.169 | 0.01451 | 0.034 | -80.587
-10.5 | -1.129 | 0.01386 | 0.033 | -81.432
-10 | -1.085 | 0.0133 | 0.032 | -81.632
-9.5 | -1.038 | 0.01279 | 0.031 | -81.137
-9 | -0.988 | 0.01234 | 0.03 | -80.022
-8.5 | -0.935 | 0.01189 | 0.029 | -78.656
-8 | -0.881 | 0.01156 | 0.028 | -76.171
-7.5 | -0.824 | 0.01116 | 0.027 | -73.836
-7 | -0.766 | 0.01087 | 0.026 | -70.402
-6.5 | -0.706 | 0.01031 | 0.025 | -68.435
-6 | -0.645 | 0.01004 | 0.024 | -64.175
-5.5 | -0.582 | 0.00979 | 0.023 | -59.459
-5 | -0.519 | 0.00801 | 0.022 | -64.793
-4.5 | -0.455 | 0.00785 | 0.021 | -57.998
-4 | -0.391 | 0.0075 | 0.02 | -52.072
-3.5 | -0.325 | 0.0079 | 0.018 | -41.181
-3 | -0.26 | 0.00778 | 0.017 | -33.409
-2.5 | -0.194 | 0.0077 | 0.016 | -25.188
-2 | -0.128 | 0.00734 | 0.015 | -17.386
-1.5 | -0.061 | 0.00724 | 0.014 | -8.441
-1 | 0.006 | 0.0074 | 0.013 | 0.755
-0.5 | 0.072 | 0.00792 | 0.011 | 9.114
0 | 0.139 | 0.00782 | 0.01 | 17.711
0.5 | 0.205 | 0.00753 | 0.009 | 27.194
1 | 0.271 | 0.00645 | 0.008 | 41.954
1.5 | 0.337 | 0.00653 | 0.006 | 51.579
2 | 0.402 | 0.00661 | 0.005 | 60.831
2.5 | 0.467 | 0.00676 | 0.004 | 69.196
3 | 0.532 | 0.00691 | 0.003 | 77.06
3.5 | 0.597 | 0.00709 | 0.001 | 84.135
4 | 0.661 | 0.0073 | 0 | 90.496
4.5 | 0.724 | 0.00755 | -0.001 | 96.012
5 | 0.787 | 0.00783 | -0.002 | 100.611
5.5 | 0.85 | 0.00813 | -0.004 | 104.529
6 | 0.912 | 0.00848 | -0.005 | 107.499
6.5 | 0.973 | 0.00901 | -0.006 | 107.914
7 | 1.033 | 0.00947 | -0.008 | 109.135
7.5 | 1.093 | 0.00992 | -0.009 | 110.161
8 | 1.152 | 0.01045 | -0.01 | 110.219
8.5 | 1.21 | 0.01103 | -0.012 | 109.771
9 | 1.268 | 0.0117 | -0.013 | 108.425
9.5 | 1.325 | 0.01241 | -0.014 | 106.73
10 | 1.381 | 0.01321 | -0.015 | 104.504
10.5 | 1.436 | 0.01412 | -0.017 | 101.697
11 | 1.49 | 0.0151 | -0.018 | 98.689
11.5 | 1.544 | 0.01621 | -0.019 | 95.243
12 | 1.596 | 0.01742 | -0.02 | 91.619
12.5 | 1.647 | 0.01876 | -0.022 | 87.799
13 | 1.697 | 0.02026 | -0.023 | 83.759
13.5 | 1.738 | 0.02196 | -0.024 | 79.144
14 | 1.772 | 0.02385 | -0.025 | 74.29
14.5 | 1.802 | 0.02602 | -0.026 | 69.245
15 | 1.827 | 0.02862 | -0.028 | 63.854
15.5 | 1.847 | 0.03169 | -0.029 | 58.282
16 | 1.86 | 0.03579 | -0.03 | 51.979
16.5 | 1.867 | 0.04134 | -0.031 | 45.157
17 | 1.869 | 0.04648 | -0.032 | 40.209
17.5 | 1.867 | 0.05082 | -0.033 | 36.737
18 | 1.86 | 0.05516 | -0.034 | 33.71
18.5 | 1.846 | 0.05931 | -0.035 | 31.131
19 | 1.827 | 0.06369 | -0.036 | 28.677
19.5 | 1.8 | 0.06837 | -0.037 | 26.334
20 | 1.768 | 0.07296 | -0.038 | 24.234

## 86. Re 6M Mach 0.25 (2)
BIGFOIL.COM POLAR EXPORT
TsAGI B 22.0% thick
TsAGI B 22.0% thick |  |  |  | Cl Max: | 1.3778 | at alpha= | 16 | deg
XFOIL ncrit=9 |  |  |  | L/D Max: | 113.389 | at alpha= | 7.5 | deg
Re: | 6000000 |  |  | Cd Min: | 0.0886 | at alpha= | 20 | deg
Mach: | 0.25 |  |  | Cl=0 at alpha= | -4.6006 | deg
|  |  |  | @ Cl=0.1, Cd= | 0.0078387
|  |  |  | @ Cl=0.4, Cd= | 0.0067736
|  |  |  | @ Cl=0.6, Cd= | 0.0059791
alpha (deg) | Cl | Cd | Cm | Cl/Cd
-20 | -1.3611 | 0.04096 | -0.113 | -33.23
-19.5 | -1.3346 | 0.03605 | -0.1165 | -37.0208
-19 | -1.3328 | 0.03224 | -0.1134 | -41.34
-18.5 | -1.3134 | 0.02901 | -0.1119 | -45.274
-18 | -1.2642 | 0.02649 | -0.1142 | -47.7237
-17.5 | -1.2424 | 0.02432 | -0.1113 | -51.0855
-17 | -1.2155 | 0.02252 | -0.1083 | -53.9742
-16.5 | -1.1866 | 0.02092 | -0.1052 | -56.7208
-16 | -1.1518 | 0.01964 | -0.1023 | -58.6456
-15.5 | -1.1163 | 0.01846 | -0.0994 | -60.4713
-15 | -1.0805 | 0.01734 | -0.0963 | -62.3126
-14.5 | -1.0412 | 0.01639 | -0.0935 | -63.5265
-14 | -0.9986 | 0.0156 | -0.091 | -64.0128
-13.5 | -0.9573 | 0.01478 | -0.0883 | -64.77
-13 | -0.9117 | 0.01412 | -0.0861 | -64.568
-12.5 | -0.8663 | 0.01347 | -0.0839 | -64.3133
-12 | -0.8193 | 0.0129 | -0.0818 | -63.5116
-11.5 | -0.77 | 0.01238 | -0.0801 | -62.1971
-11 | -0.7206 | 0.01189 | -0.0784 | -60.6056
-10.5 | -0.6702 | 0.01144 | -0.0769 | -58.5839
-10 | -0.6166 | 0.01106 | -0.0759 | -55.7505
-9.5 | -0.5639 | 0.01067 | -0.0748 | -52.8491
-9 | -0.5084 | 0.01034 | -0.0743 | -49.1683
-8.5 | -0.4545 | 0.00997 | -0.0735 | -45.5868
-8 | -0.3933 | 0.00971 | -0.0741 | -40.5046
-7.5 | -0.3322 | 0.00942 | -0.0748 | -35.2654
-7 | -0.2605 | 0.00916 | -0.0778 | -28.4389
-6.5 | -0.2034 | 0.00891 | -0.0776 | -22.8283
-6 | -0.1466 | 0.0087 | -0.0775 | -16.8506
-5.5 | -0.0937 | 0.00848 | -0.0765 | -11.0495
-5 | -0.0409 | 0.00831 | -0.0755 | -4.9218
-4.5 | 0.0103 | 0.00811 | -0.0742 | 1.27
-4 | 0.0602 | 0.00797 | -0.0726 | 7.5533
-3.5 | 0.1087 | 0.00781 | -0.0706 | 13.9181
-3 | 0.1548 | 0.00768 | -0.0682 | 20.1562
-2.5 | 0.1988 | 0.00756 | -0.0654 | 26.2963
-2 | 0.2441 | 0.00744 | -0.0628 | 32.8091
-1.5 | 0.2866 | 0.00735 | -0.0596 | 38.9932
-1 | 0.328 | 0.00719 | -0.0562 | 45.6189
-0.5 | 0.3628 | 0.00707 | -0.0514 | 51.3154
0 | 0.3928 | 0.00684 | -0.0457 | 57.4269
0.5 | 0.421 | 0.00658 | -0.0395 | 63.9818
1 | 0.429 | 0.00623 | -0.029 | 68.8604
1.5 | 0.4227 | 0.00585 | -0.0153 | 72.2564
2 | 0.4223 | 0.00562 | -0.0027 | 75.1423
2.5 | 0.4133 | 0.00546 | 0.0119 | 75.696
3 | 0.4244 | 0.00542 | 0.022 | 78.3026
3.5 | 0.453 | 0.00543 | 0.0281 | 83.4254
4 | 0.4888 | 0.00555 | 0.0326 | 88.0721
4.5 | 0.5339 | 0.00569 | 0.035 | 93.8313
5 | 0.5789 | 0.00586 | 0.0373 | 98.7884
5.5 | 0.6214 | 0.0061 | 0.04 | 101.8689
6 | 0.6746 | 0.00629 | 0.0404 | 107.2496
6.5 | 0.7176 | 0.00662 | 0.0427 | 108.3988
7 | 0.7666 | 0.00692 | 0.0437 | 110.7803
7.5 | 0.8198 | 0.00723 | 0.0438 | 113.3887
8 | 0.8533 | 0.00772 | 0.0477 | 110.5311
8.5 | 0.9119 | 0.00814 | 0.0463 | 112.027
9 | 0.9605 | 0.00878 | 0.0466 | 109.3964
9.5 | 0.9998 | 0.00938 | 0.049 | 106.5885
10 | 1.045 | 0.01005 | 0.0498 | 103.9801
10.5 | 1.0895 | 0.0111 | 0.0501 | 98.1532
11 | 1.1408 | 0.01194 | 0.0493 | 95.5444
11.5 | 1.184 | 0.01317 | 0.0493 | 89.9013
12 | 1.2181 | 0.01476 | 0.0504 | 82.5271
12.5 | 1.2345 | 0.01666 | 0.0544 | 74.0996
13 | 1.2725 | 0.01766 | 0.0559 | 72.0555
13.5 | 1.3007 | 0.01973 | 0.0568 | 65.925
14 | 1.3256 | 0.02227 | 0.0573 | 59.524
14.5 | 1.3449 | 0.0252 | 0.0581 | 53.369
15 | 1.3605 | 0.02848 | 0.0588 | 47.7704
15.5 | 1.3704 | 0.03219 | 0.0597 | 42.5722
16 | 1.3778 | 0.03607 | 0.0606 | 38.1979
16.5 | 1.3492 | 0.04273 | 0.0628 | 31.575
17 | 1.3675 | 0.04613 | 0.0626 | 29.6445
17.5 | 1.3529 | 0.05206 | 0.0635 | 25.9873
18 | 1.3249 | 0.05927 | 0.0645 | 22.3536
18.5 | 1.3162 | 0.06503 | 0.0646 | 20.2399
19 | 1.3063 | 0.07114 | 0.0643 | 18.3624
19.5 | 1.2718 | 0.07969 | 0.064 | 15.9593
20 | 1.2354 | 0.0886 | 0.0634 | 13.9436

## 87. Re 6M Mach 0.50 (1)
BIGFOIL.COM POLAR EXPORT
TsAGI B 22.0% thick
TsAGI B 22.0% thick |  |  |  | Cl Max: | 1.782 | at alpha= | 13.5 | deg
JavaFoil+Calcfoil stall+Eppler ext transition |  |  |  | L/D Max: | 91.217 | at alpha= | 6 | deg
Re: | 6000000 |  |  | Cd Min: | 0.00694 | at alpha= | 1 | deg
Mach: | 0.5 |  |  | Cl=0 at alpha= | -1.0405 | deg
|  |  |  | @ Cl=0.1, Cd= | 0.0078389
|  |  |  | @ Cl=0.4, Cd= | 0.0071839
|  |  |  | @ Cl=0.6, Cd= | 0.007922
alpha (deg) | Cl | Cd | Cm | Cl/Cd
-20 | -1.1 | 0.1557 | 0.033 | -7.065
-19.5 | -1.071 | 0.15095 | 0.032 | -7.094
-19 | -1.043 | 0.1467 | 0.032 | -7.11
-18.5 | -1.013 | 0.1429 | 0.031 | -7.089
-18 | -0.985 | 0.13864 | 0.03 | -7.104
-17.5 | -0.957 | 0.13566 | 0.03 | -7.052
-17 | -0.928 | 0.12396 | 0.029 | -7.484
-16.5 | -0.9 | 0.12757 | 0.029 | -7.052
-16 | -0.869 | 0.11756 | 0.027 | -7.396
-15.5 | -0.843 | 0.10615 | 0.028 | -7.94
-15 | -0.812 | 0.10902 | 0.026 | -7.444
-14.5 | -0.786 | 0.09834 | 0.027 | -7.995
-14 | -0.754 | 0.10112 | 0.025 | -7.457
-13.5 | -0.726 | 0.09977 | 0.025 | -7.281
-13 | -0.701 | 0.08827 | 0.026 | -7.943
-12.5 | -0.666 | 0.09205 | 0.022 | -7.238
-12 | -0.651 | 0.07389 | 0.027 | -8.812
-11.5 | -0.621 | 0.07239 | 0.026 | -8.578
-11 | -0.593 | 0.06878 | 0.026 | -8.62
-10.5 | -0.569 | 0.06123 | 0.026 | -9.292
-10 | -0.653 | 0.05966 | 0.025 | -10.946
-9.5 | -0.938 | 0.01927 | 0.034 | -48.677
-9 | -0.965 | 0.01658 | 0.033 | -58.208
-8.5 | -0.952 | 0.01514 | 0.032 | -62.888
-8 | -0.921 | 0.01408 | 0.031 | -65.392
-7.5 | -0.876 | 0.01307 | 0.03 | -67.033
-7 | -0.824 | 0.01239 | 0.029 | -66.545
-6.5 | -0.767 | 0.01182 | 0.028 | -64.886
-6 | -0.705 | 0.01132 | 0.027 | -62.292
-5.5 | -0.64 | 0.01088 | 0.026 | -58.81
-5 | -0.573 | 0.01029 | 0.024 | -55.676
-4.5 | -0.504 | 0.00995 | 0.023 | -50.627
-4 | -0.433 | 0.00946 | 0.022 | -45.805
-3.5 | -0.362 | 0.00977 | 0.021 | -36.991
-3 | -0.289 | 0.00955 | 0.019 | -30.252
-2.5 | -0.216 | 0.00938 | 0.018 | -23.013
-2 | -0.142 | 0.00923 | 0.017 | -15.4
-1.5 | -0.068 | 0.00778 | 0.015 | -8.757
-1 | 0.006 | 0.00775 | 0.014 | 0.802
-0.5 | 0.08 | 0.00772 | 0.013 | 10.416
0 | 0.154 | 0.00816 | 0.011 | 18.834
0.5 | 0.227 | 0.0081 | 0.01 | 28.025
1 | 0.3 | 0.00694 | 0.009 | 43.244
1.5 | 0.372 | 0.00711 | 0.007 | 52.407
2 | 0.444 | 0.0073 | 0.006 | 60.894
2.5 | 0.516 | 0.00756 | 0.004 | 68.232
3 | 0.586 | 0.00785 | 0.003 | 74.668
3.5 | 0.656 | 0.00821 | 0.002 | 79.904
4 | 0.726 | 0.00861 | 0 | 84.328
4.5 | 0.794 | 0.00906 | -0.001 | 87.614
5 | 0.862 | 0.00971 | -0.003 | 88.748
5.5 | 0.929 | 0.01029 | -0.004 | 90.232
6 | 0.995 | 0.0109 | -0.006 | 91.217
6.5 | 1.06 | 0.01163 | -0.007 | 91.15
7 | 1.124 | 0.01241 | -0.008 | 90.539
7.5 | 1.187 | 0.0133 | -0.01 | 89.255
8 | 1.248 | 0.01427 | -0.011 | 87.48
8.5 | 1.309 | 0.01536 | -0.013 | 85.225
9 | 1.368 | 0.01661 | -0.014 | 82.377
9.5 | 1.426 | 0.01794 | -0.015 | 79.506
10 | 1.482 | 0.01951 | -0.017 | 75.979
10.5 | 1.537 | 0.02124 | -0.018 | 72.365
11 | 1.589 | 0.02316 | -0.019 | 68.614
11.5 | 1.64 | 0.02536 | -0.021 | 64.656
12 | 1.687 | 0.02792 | -0.022 | 60.433
12.5 | 1.731 | 0.03082 | -0.023 | 56.182
13 | 1.772 | 0.03428 | -0.025 | 51.682
13.5 | 1.782 | 0.03833 | -0.026 | 46.481
14 | 1.757 | 0.04358 | -0.027 | 40.32
14.5 | 1.684 | 0.0517 | -0.028 | 32.577
15 | 1.471 | 0.07665 | -0.029 | 19.192
15.5 | 1.057 | 0.08811 | -0.03 | 11.996
16 | 1.085 | 0.09473 | -0.031 | 11.45
16.5 | 1.113 | 0.09946 | -0.032 | 11.19
17 | 1.14 | 0.10729 | -0.033 | 10.622
17.5 | 1.169 | 0.10823 | -0.035 | 10.802
18 | 1.197 | 0.11263 | -0.036 | 10.627
18.5 | 1.225 | 0.11551 | -0.037 | 10.608

## 88. Re 6M Mach 0.50 (2)
BIGFOIL.COM POLAR EXPORT
TsAGI B 22.0% thick
TsAGI B 22.0% thick |  |  |  | Cl Max: | 1.2412 | at alpha= | 16 | deg
XFOIL ncrit=9 |  |  |  | L/D Max: | 78.3486 | at alpha= | 6 | deg
Re: | 6000000 |  |  | Cd Min: | 0.12992 | at alpha= | -18.5 | deg
Mach: | 0.5 |  |  | Cl=0 at alpha= | -5.0446 | deg
|  |  |  | @ Cl=0.1, Cd= | 0.0088325
|  |  |  | @ Cl=0.4, Cd= | 0.0079972
|  |  |  | @ Cl=0.6, Cd= | 0.0077263
alpha (deg) | Cl | Cd | Cm | Cl/Cd
-18.5 | -0.5131 | 0.12992 | -0.0967 | -3.9494
-18 | -0.5443 | 0.11833 | -0.1047 | -4.5998
-17.5 | -0.5817 | 0.10654 | -0.113 | -5.4599
-17 | -0.6377 | 0.09358 | -0.1223 | -6.8145
-16.5 | -0.7019 | 0.08066 | -0.1314 | -8.702
-16 | -0.7505 | 0.06956 | -0.1385 | -10.7892
-15.5 | -0.7946 | 0.05847 | -0.1454 | -13.5899
-15 | -0.8314 | 0.04793 | -0.1521 | -17.3461
-14.5 | -0.8656 | 0.03889 | -0.1557 | -22.2576
-14 | -0.8976 | 0.03158 | -0.1551 | -28.4231
-13.5 | -0.9185 | 0.02603 | -0.1508 | -35.2862
-13 | -0.917 | 0.0222 | -0.1446 | -41.3063
-12.5 | -0.8969 | 0.01948 | -0.1379 | -46.0421
-12 | -0.8577 | 0.01769 | -0.132 | -48.485
-11.5 | -0.8098 | 0.01633 | -0.1267 | -49.5897
-11 | -0.7572 | 0.01522 | -0.1218 | -49.7503
-10.5 | -0.7019 | 0.01431 | -0.1174 | -49.0496
-10 | -0.6425 | 0.01353 | -0.1137 | -47.4871
-9.5 | -0.5836 | 0.01284 | -0.1101 | -45.4517
-9 | -0.5216 | 0.01222 | -0.1072 | -42.6841
-8.5 | -0.4591 | 0.01169 | -0.1045 | -39.2729
-8 | -0.3935 | 0.01121 | -0.1026 | -35.1026
-7.5 | -0.3269 | 0.01077 | -0.1011 | -30.3528
-7 | -0.253 | 0.01038 | -0.1013 | -24.3738
-6.5 | -0.1815 | 0.01 | -0.1012 | -18.15
-6 | -0.1172 | 0.00971 | -0.0998 | -12.07
-5.5 | -0.0552 | 0.00944 | -0.098 | -5.8475
-5 | 0.0054 | 0.00923 | -0.0961 | 0.58505
-4.5 | 0.0605 | 0.00894 | -0.0933 | 6.7673
-4 | 0.1156 | 0.00879 | -0.0904 | 13.1513
-3.5 | 0.1698 | 0.00859 | -0.0875 | 19.7672
-3 | 0.2211 | 0.00845 | -0.084 | 26.1657
-2.5 | 0.2693 | 0.00831 | -0.0799 | 32.4067
-2 | 0.318 | 0.0082 | -0.076 | 38.7805
-1.5 | 0.3623 | 0.0081 | -0.0712 | 44.7284
-1 | 0.4063 | 0.00798 | -0.0663 | 50.9148
-0.5 | 0.4418 | 0.00788 | -0.0598 | 56.066
0 | 0.4735 | 0.00771 | -0.0525 | 61.4137
0.5 | 0.4865 | 0.00751 | -0.0413 | 64.7803
1 | 0.4804 | 0.00719 | -0.0262 | 66.815
1.5 | 0.4621 | 0.00671 | -0.0087 | 68.8674
2 | 0.4542 | 0.00641 | 0.0068 | 70.858
2.5 | 0.4271 | 0.00625 | 0.0264 | 68.336
3 | 0.4243 | 0.00629 | 0.0407 | 67.4563
3.5 | 0.4571 | 0.00644 | 0.0476 | 70.9783
4 | 0.4932 | 0.00674 | 0.0535 | 73.1751
4.5 | 0.5372 | 0.00711 | 0.0576 | 75.5556
5 | 0.586 | 0.00752 | 0.0606 | 77.9255
5.5 | 0.6301 | 0.00817 | 0.0641 | 77.1236
6 | 0.6832 | 0.00872 | 0.066 | 78.3486
6.5 | 0.736 | 0.00951 | 0.0674 | 77.3922
7 | 0.7849 | 0.01042 | 0.0693 | 75.3263
7.5 | 0.835 | 0.01135 | 0.071 | 73.5683
8 | 0.8915 | 0.01278 | 0.0703 | 69.7574
8.5 | 0.9452 | 0.01404 | 0.0707 | 67.3219
9 | 0.9645 | 0.01573 | 0.0767 | 61.316
9.5 | 1.0174 | 0.01746 | 0.0761 | 58.2703
10 | 1.0596 | 0.01956 | 0.0768 | 54.1718
10.5 | 1.097 | 0.02199 | 0.0776 | 49.8863
11 | 1.1395 | 0.0242 | 0.0781 | 47.0868
11.5 | 1.1628 | 0.02737 | 0.0798 | 42.4845
12 | 1.1873 | 0.0304 | 0.0815 | 39.0559
12.5 | 1.1867 | 0.03424 | 0.0857 | 34.6583
13 | 1.2019 | 0.03666 | 0.0907 | 32.7851
14 | 1.2247 | 0.04476 | 0.0933 | 27.3615
14.5 | 1.2192 | 0.05013 | 0.0944 | 24.3208
15 | 1.2206 | 0.05518 | 0.0951 | 22.1203
16 | 1.2412 | 0.06472 | 0.0949 | 19.178
16.5 | 1.2213 | 0.07168 | 0.0948 | 17.0382
17 | 1.2138 | 0.07793 | 0.0943 | 15.5755
17.5 | 1.2163 | 0.08366 | 0.0935 | 14.5386
18 | 1.1986 | 0.09102 | 0.0922 | 13.1685
18.5 | 1.1901 | 0.09793 | 0.0906 | 12.1526
19 | 1.169 | 0.10609 | 0.0884 | 11.0189
19.5 | 1.1397 | 0.11534 | 0.0854 | 9.8812
20 | 1.1133 | 0.12452 | 0.0821 | 8.9407

## 89. Re 7M Mach 0.00 (1)
BIGFOIL.COM POLAR EXPORT
TsAGI B 22.0% thick
TsAGI B 22.0% thick |  |  |  | Cl Max: | 1.932 | at alpha= | 19.5 | deg
JavaFoil+Calcfoil stall+Eppler ext transition |  |  |  | L/D Max: | 117.853 | at alpha= | 8 | deg
Re: | 7000000 |  |  | Cd Min: | 0.00632 | at alpha= | 1 | deg
Mach: | 0 |  |  | Cl=0 at alpha= | -1.0391 | deg
|  |  |  | @ Cl=0.1, Cd= | 0.0072278
|  |  |  | @ Cl=0.4, Cd= | 0.0064041
|  |  |  | @ Cl=0.6, Cd= | 0.006824
alpha (deg) | Cl | Cd | Cm | Cl/Cd
-20 | -1.298 | 0.10404 | 0.035 | -12.48
-19.5 | -1.311 | 0.09445 | 0.036 | -13.885
-19 | -1.326 | 0.0839 | 0.036 | -15.799
-18.5 | -1.344 | 0.07108 | 0.037 | -18.91
-18 | -1.371 | 0.05571 | 0.038 | -24.61
-17.5 | -1.408 | 0.03964 | 0.039 | -35.523
-17 | -1.433 | 0.03037 | 0.04 | -47.197
-16.5 | -1.443 | 0.02565 | 0.04 | -56.241
-16 | -1.441 | 0.02284 | 0.04 | -63.089
-15.5 | -1.432 | 0.02087 | 0.039 | -68.651
-15 | -1.418 | 0.01937 | 0.039 | -73.212
-14.5 | -1.399 | 0.01819 | 0.038 | -76.929
-14 | -1.376 | 0.0172 | 0.037 | -79.982
-13.5 | -1.349 | 0.01638 | 0.037 | -82.335
-13 | -1.319 | 0.01563 | 0.036 | -84.345
-12.5 | -1.285 | 0.01493 | 0.035 | -86.041
-12 | -1.247 | 0.01434 | 0.034 | -86.974
-11.5 | -1.207 | 0.01378 | 0.034 | -87.549
-11 | -1.164 | 0.0133 | 0.033 | -87.493
-10.5 | -1.118 | 0.01284 | 0.032 | -87.137
-10 | -1.071 | 0.01241 | 0.031 | -86.28
-9.5 | -1.021 | 0.0118 | 0.03 | -86.495
-9 | -0.969 | 0.01143 | 0.029 | -84.771
-8.5 | -0.915 | 0.0111 | 0.028 | -82.476
-8 | -0.86 | 0.01078 | 0.027 | -79.84
-7.5 | -0.804 | 0.01047 | 0.026 | -76.756
-7 | -0.746 | 0.01021 | 0.025 | -73.016
-6.5 | -0.687 | 0.00831 | 0.024 | -82.595
-6 | -0.627 | 0.00819 | 0.023 | -76.484
-5.5 | -0.566 | 0.00803 | 0.022 | -70.463
-5 | -0.504 | 0.00824 | 0.021 | -61.192
-4.5 | -0.442 | 0.00806 | 0.02 | -54.821
-4 | -0.379 | 0.00793 | 0.019 | -47.765
-3.5 | -0.316 | 0.00782 | 0.018 | -40.372
-3 | -0.252 | 0.00748 | 0.017 | -33.704
-2.5 | -0.188 | 0.00792 | 0.016 | -23.743
-2 | -0.124 | 0.0078 | 0.015 | -15.848
-1.5 | -0.059 | 0.00773 | 0.013 | -7.663
-1 | 0.005 | 0.00736 | 0.012 | 0.735
-0.5 | 0.07 | 0.00727 | 0.011 | 9.628
0 | 0.134 | 0.00718 | 0.01 | 18.702
0.5 | 0.199 | 0.00743 | 0.009 | 26.722
1 | 0.263 | 0.00632 | 0.007 | 41.579
1.5 | 0.327 | 0.00633 | 0.006 | 51.616
2 | 0.39 | 0.00639 | 0.005 | 61.086
2.5 | 0.454 | 0.00648 | 0.004 | 69.996
3 | 0.517 | 0.0066 | 0.003 | 78.361
3.5 | 0.58 | 0.00677 | 0.001 | 85.686
4 | 0.643 | 0.00694 | 0 | 92.586
4.5 | 0.705 | 0.00733 | -0.001 | 96.131
5 | 0.766 | 0.00755 | -0.002 | 101.46
5.5 | 0.827 | 0.0078 | -0.004 | 106.025
6 | 0.888 | 0.00807 | -0.005 | 110.049
6.5 | 0.948 | 0.00839 | -0.006 | 113.055
7 | 1.007 | 0.00872 | -0.007 | 115.55
7.5 | 1.066 | 0.00912 | -0.009 | 116.846
8 | 1.124 | 0.00954 | -0.01 | 117.853
8.5 | 1.182 | 0.01003 | -0.011 | 117.818
9 | 1.238 | 0.01055 | -0.012 | 117.341
9.5 | 1.294 | 0.01117 | -0.014 | 115.863
10 | 1.35 | 0.01184 | -0.015 | 114.023
10.5 | 1.404 | 0.01257 | -0.016 | 111.704
11 | 1.458 | 0.0134 | -0.017 | 108.775
11.5 | 1.511 | 0.01431 | -0.019 | 105.6
12 | 1.563 | 0.0153 | -0.02 | 102.126
12.5 | 1.614 | 0.01647 | -0.021 | 98.003
13 | 1.664 | 0.01782 | -0.022 | 93.363
13.5 | 1.707 | 0.01922 | -0.023 | 88.787
14 | 1.745 | 0.02083 | -0.025 | 83.755
14.5 | 1.779 | 0.02264 | -0.026 | 78.592
15 | 1.811 | 0.02473 | -0.027 | 73.223
15.5 | 1.838 | 0.02724 | -0.028 | 67.485
16 | 1.862 | 0.03032 | -0.029 | 61.406
16.5 | 1.88 | 0.03433 | -0.03 | 54.771
17 | 1.896 | 0.03853 | -0.031 | 49.201
17.5 | 1.909 | 0.04226 | -0.032 | 45.18
18 | 1.92 | 0.04549 | -0.033 | 42.205
18.5 | 1.927 | 0.04875 | -0.034 | 39.538
19 | 1.931 | 0.05223 | -0.036 | 36.972
19.5 | 1.932 | 0.05545 | -0.037 | 34.836
20 | 1.928 | 0.05928 | -0.038 | 32.526

## 90. Re 7M Mach 0.00 (2)
BIGFOIL.COM POLAR EXPORT
TsAGI B 22.0% thick
TsAGI B 22.0% thick |  |  |  | Cl Max: | 1.3802 | at alpha= | 16 | deg
XFOIL ncrit=9 |  |  |  | L/D Max: | 127.164 | at alpha= | 9 | deg
Re: | 7000000 |  |  | Cd Min: | 0.07512 | at alpha= | 20 | deg
Mach: | 0 |  |  | Cl=0 at alpha= | -4.4508 | deg
|  |  |  | @ Cl=0.1, Cd= | 0.0074231
|  |  |  | @ Cl=0.4, Cd= | 0.0063466
|  |  |  | @ Cl=0.6, Cd= | 0.0055183
alpha (deg) | Cl | Cd | Cm | Cl/Cd
-20 | -1.4141 | 0.02671 | -0.0946 | -52.9427
-19.5 | -1.3696 | 0.02474 | -0.0966 | -55.3597
-19 | -1.3631 | 0.02302 | -0.0906 | -59.2137
-18.5 | -1.3131 | 0.0214 | -0.0928 | -61.3598
-18 | -1.2848 | 0.02022 | -0.0904 | -63.541
-17.5 | -1.2549 | 0.01905 | -0.0881 | -65.874
-17 | -1.2212 | 0.01809 | -0.0859 | -67.5069
-16.5 | -1.1868 | 0.01716 | -0.0838 | -69.1608
-16 | -1.1524 | 0.01626 | -0.0815 | -70.8733
-15 | -1.0744 | 0.01489 | -0.0777 | -72.1558
-14.5 | -1.0338 | 0.01422 | -0.0758 | -72.7004
-14 | -0.9927 | 0.01362 | -0.074 | -72.8855
-13.5 | -0.9482 | 0.01314 | -0.0727 | -72.1613
-13 | -0.9042 | 0.01261 | -0.0712 | -71.705
-12.5 | -0.86 | 0.01212 | -0.0696 | -70.9571
-12 | -0.8125 | 0.01173 | -0.0686 | -69.2668
-11.5 | -0.7657 | 0.01129 | -0.0674 | -67.8211
-11 | -0.7163 | 0.01094 | -0.0667 | -65.4753
-10.5 | -0.6687 | 0.01055 | -0.0655 | -63.3839
-10 | -0.6162 | 0.01027 | -0.0653 | -60
-9.5 | -0.5654 | 0.00993 | -0.0647 | -56.9386
-9 | -0.5114 | 0.00965 | -0.0647 | -52.9948
-8.5 | -0.4574 | 0.00938 | -0.0647 | -48.7633
-8 | -0.3994 | 0.00913 | -0.0656 | -43.7459
-7.5 | -0.3387 | 0.00887 | -0.067 | -38.1849
-7 | -0.2698 | 0.00865 | -0.0703 | -31.1908
-6 | -0.1586 | 0.00826 | -0.0708 | -19.201
-5.5 | -0.1059 | 0.00807 | -0.0704 | -13.1227
-5 | -0.054 | 0.00792 | -0.0699 | -6.8182
-4.5 | -0.0046 | 0.00775 | -0.0687 | -0.59355
-4 | 0.0422 | 0.0076 | -0.067 | 5.5526
-3.5 | 0.0886 | 0.00745 | -0.0652 | 11.8926
-3 | 0.1353 | 0.00734 | -0.0635 | 18.4332
-2.5 | 0.1804 | 0.00723 | -0.0614 | 24.9516
-2 | 0.2248 | 0.00712 | -0.0591 | 31.573
-1.5 | 0.2661 | 0.00704 | -0.0562 | 37.7983
-1 | 0.3054 | 0.0069 | -0.0529 | 44.2609
-0.5 | 0.3441 | 0.0068 | -0.0494 | 50.6029
0 | 0.3773 | 0.00659 | -0.0448 | 57.2534
1 | 0.423 | 0.0061 | -0.0311 | 69.3443
1.5 | 0.4347 | 0.00575 | -0.0218 | 75.6
2 | 0.4521 | 0.00554 | -0.0136 | 81.6065
2.5 | 0.43 | 0.00532 | 0.0035 | 80.8271
3 | 0.4453 | 0.00523 | 0.0122 | 85.1434
3.5 | 0.4688 | 0.00519 | 0.019 | 90.3276
4 | 0.494 | 0.00524 | 0.0254 | 94.2748
4.5 | 0.5363 | 0.00531 | 0.0279 | 100.9981
5 | 0.5789 | 0.00543 | 0.0303 | 106.6114
5.5 | 0.6219 | 0.00561 | 0.0324 | 110.8556
6 | 0.6675 | 0.00576 | 0.034 | 115.8854
6.5 | 0.7157 | 0.006 | 0.0348 | 119.2833
7 | 0.7617 | 0.00621 | 0.036 | 122.657
7.5 | 0.8087 | 0.00644 | 0.0369 | 125.5745
8 | 0.8552 | 0.0068 | 0.0377 | 125.7647
8.5 | 0.8972 | 0.00707 | 0.0395 | 126.9024
9 | 0.9461 | 0.00744 | 0.0395 | 127.164
9.5 | 0.994 | 0.0079 | 0.0396 | 125.8228
10 | 1.0296 | 0.0084 | 0.0423 | 122.5714
10.5 | 1.0696 | 0.0091 | 0.0434 | 117.5385
11 | 1.1208 | 0.0096 | 0.0425 | 116.75
11.5 | 1.1616 | 0.01051 | 0.043 | 110.5233
12 | 1.1971 | 0.01172 | 0.0439 | 102.1416
12.5 | 1.2176 | 0.01335 | 0.047 | 91.206
13 | 1.2573 | 0.01405 | 0.0479 | 89.4875
13.5 | 1.2766 | 0.01602 | 0.0503 | 79.6879
14 | 1.3178 | 0.01724 | 0.0495 | 76.4385
14.5 | 1.3346 | 0.01994 | 0.0506 | 66.9308
15 | 1.3438 | 0.02325 | 0.052 | 57.7978
15.5 | 1.3674 | 0.02574 | 0.0521 | 53.1235
16 | 1.3802 | 0.02894 | 0.0528 | 47.6918
16.5 | 1.3591 | 0.03469 | 0.0553 | 39.1784
17 | 1.3707 | 0.03828 | 0.0555 | 35.8072
17.5 | 1.3759 | 0.04231 | 0.056 | 32.5195
18 | 1.3541 | 0.04858 | 0.0575 | 27.8736
18.5 | 1.3438 | 0.05415 | 0.0581 | 24.8163
19 | 1.3355 | 0.05974 | 0.0583 | 22.3552
19.5 | 1.3118 | 0.0667 | 0.0589 | 19.6672
20 | 1.276 | 0.07512 | 0.0593 | 16.9862

## 91. Re 7M Mach 0.10 (1)
BIGFOIL.COM POLAR EXPORT
TsAGI B 22.0% thick
TsAGI B 22.0% thick |  |  |  | Cl Max: | 1.921 | at alpha= | 19 | deg
JavaFoil+Calcfoil stall+Eppler ext transition |  |  |  | L/D Max: | 117.06 | at alpha= | 8 | deg
Re: | 7000000 |  |  | Cd Min: | 0.00635 | at alpha= | 1 | deg
Mach: | 0.1 |  |  | Cl=0 at alpha= | -1.0391 | deg
|  |  |  | @ Cl=0.1, Cd= | 0.0071385
|  |  |  | @ Cl=0.4, Cd= | 0.0064237
|  |  |  | @ Cl=0.6, Cd= | 0.0068539
alpha (deg) | Cl | Cd | Cm | Cl/Cd
-20 | -1.255 | 0.11146 | 0.035 | -11.262
-19.5 | -1.27 | 0.10226 | 0.035 | -12.419
-19 | -1.287 | 0.09104 | 0.035 | -14.134
-18.5 | -1.303 | 0.08039 | 0.036 | -16.203
-18 | -1.324 | 0.06698 | 0.037 | -19.768
-17.5 | -1.357 | 0.05018 | 0.038 | -27.042
-17 | -1.396 | 0.03545 | 0.039 | -39.369
-16.5 | -1.416 | 0.02824 | 0.04 | -50.12
-16 | -1.422 | 0.02418 | 0.04 | -58.809
-15.5 | -1.418 | 0.02179 | 0.039 | -65.05
-15 | -1.407 | 0.02 | 0.039 | -70.371
-14.5 | -1.391 | 0.01868 | 0.038 | -74.451
-14 | -1.37 | 0.01756 | 0.038 | -78.024
-13.5 | -1.345 | 0.01667 | 0.037 | -80.711
-13 | -1.316 | 0.01589 | 0.036 | -82.869
-12.5 | -1.284 | 0.01518 | 0.035 | -84.568
-12 | -1.247 | 0.01455 | 0.035 | -85.729
-11.5 | -1.208 | 0.01397 | 0.034 | -86.467
-11 | -1.165 | 0.01347 | 0.033 | -86.52
-10.5 | -1.121 | 0.01299 | 0.032 | -86.261
-10 | -1.074 | 0.01254 | 0.031 | -85.592
-9.5 | -1.024 | 0.01189 | 0.03 | -86.128
-9 | -0.972 | 0.01151 | 0.029 | -84.484
-8.5 | -0.919 | 0.01118 | 0.028 | -82.16
-8 | -0.864 | 0.01083 | 0.027 | -79.761
-7.5 | -0.807 | 0.01056 | 0.026 | -76.39
-7 | -0.749 | 0.0103 | 0.025 | -72.676
-6.5 | -0.69 | 0.01002 | 0.024 | -68.812
-6 | -0.629 | 0.00821 | 0.023 | -76.624
-5.5 | -0.568 | 0.00782 | 0.022 | -72.715
-5 | -0.506 | 0.00824 | 0.021 | -61.427
-4.5 | -0.444 | 0.00809 | 0.02 | -54.86
-4 | -0.381 | 0.00796 | 0.019 | -47.809
-3.5 | -0.317 | 0.00785 | 0.018 | -40.408
-3 | -0.253 | 0.00752 | 0.017 | -33.683
-2.5 | -0.189 | 0.00741 | 0.016 | -25.471
-2 | -0.124 | 0.00783 | 0.015 | -15.869
-1.5 | -0.059 | 0.00775 | 0.013 | -7.675
-1 | 0.005 | 0.00739 | 0.012 | 0.735
-0.5 | 0.07 | 0.0073 | 0.011 | 9.634
0 | 0.135 | 0.00695 | 0.01 | 19.427
0.5 | 0.2 | 0.00747 | 0.009 | 26.711
1 | 0.264 | 0.00635 | 0.008 | 41.561
1.5 | 0.328 | 0.00635 | 0.006 | 51.7
2 | 0.392 | 0.00641 | 0.005 | 61.151
2.5 | 0.456 | 0.00652 | 0.004 | 69.894
3 | 0.519 | 0.00664 | 0.003 | 78.205
3.5 | 0.583 | 0.00681 | 0.001 | 85.518
4 | 0.645 | 0.00697 | 0 | 92.567
4.5 | 0.708 | 0.00719 | -0.001 | 98.371
5 | 0.77 | 0.0076 | -0.002 | 101.286
5.5 | 0.831 | 0.00786 | -0.004 | 105.708
6 | 0.892 | 0.00813 | -0.005 | 109.659
6.5 | 0.952 | 0.00845 | -0.006 | 112.605
7 | 1.012 | 0.00881 | -0.007 | 114.76
7.5 | 1.07 | 0.00922 | -0.009 | 116.115
8 | 1.129 | 0.00964 | -0.01 | 117.06
8.5 | 1.186 | 0.01015 | -0.011 | 116.86
9 | 1.243 | 0.01071 | -0.013 | 116.1
9.5 | 1.299 | 0.01133 | -0.014 | 114.715
10 | 1.355 | 0.01201 | -0.015 | 112.806
10.5 | 1.409 | 0.01277 | -0.016 | 110.349
11 | 1.463 | 0.01362 | -0.017 | 107.429
11.5 | 1.516 | 0.01455 | -0.019 | 104.21
12 | 1.568 | 0.0156 | -0.02 | 100.551
12.5 | 1.619 | 0.01677 | -0.021 | 96.573
13 | 1.669 | 0.01819 | -0.022 | 91.769
13.5 | 1.712 | 0.01963 | -0.024 | 87.218
14 | 1.749 | 0.02125 | -0.025 | 82.329
14.5 | 1.783 | 0.02314 | -0.026 | 77.084
15 | 1.814 | 0.02529 | -0.027 | 71.717
15.5 | 1.841 | 0.02791 | -0.028 | 65.952
16 | 1.863 | 0.03114 | -0.029 | 59.807
16.5 | 1.88 | 0.03539 | -0.03 | 53.111
17 | 1.894 | 0.03959 | -0.031 | 47.834
17.5 | 1.906 | 0.04324 | -0.032 | 44.072
18 | 1.914 | 0.04666 | -0.033 | 41.034
18.5 | 1.919 | 0.04999 | -0.035 | 38.395
19 | 1.921 | 0.05351 | -0.036 | 35.889
19.5 | 1.918 | 0.05694 | -0.037 | 33.688
20 | 1.911 | 0.06079 | -0.038 | 31.445

## 92. Re 7M Mach 0.10 (2)
BIGFOIL.COM POLAR EXPORT
TsAGI B 22.0% thick
TsAGI B 22.0% thick |  |  |  | Cl Max: | 1.3777 | at alpha= | 16 | deg
XFOIL ncrit=9 |  |  |  | L/D Max: | 125.517 | at alpha= | 8.5 | deg
Re: | 7000000 |  |  | Cd Min: | 0.07716 | at alpha= | 20 | deg
Mach: | 0.1 |  |  | Cl=0 at alpha= | -4.4726 | deg
|  |  |  | @ Cl=0.1, Cd= | 0.0074504
|  |  |  | @ Cl=0.4, Cd= | 0.0064945
|  |  |  | @ Cl=0.6, Cd= | 0.0055547
alpha (deg) | Cl | Cd | Cm | Cl/Cd
-20 | -1.4107 | 0.02802 | -0.0985 | -50.3462
-19.5 | -1.3681 | 0.02583 | -0.1004 | -52.9655
-19 | -1.3632 | 0.02393 | -0.0943 | -56.9662
-18.5 | -1.3119 | 0.02226 | -0.0966 | -58.9353
-18 | -1.2854 | 0.02092 | -0.094 | -61.4436
-17.5 | -1.2576 | 0.01958 | -0.0914 | -64.2288
-17 | -1.2233 | 0.01857 | -0.0892 | -65.8751
-16.5 | -1.189 | 0.01761 | -0.0869 | -67.5185
-16 | -1.1541 | 0.01667 | -0.0845 | -69.2322
-15.5 | -1.1169 | 0.01584 | -0.0823 | -70.5114
-15 | -1.0772 | 0.01516 | -0.0803 | -71.0554
-14.5 | -1.0366 | 0.01448 | -0.0783 | -71.5884
-14 | -0.9951 | 0.01384 | -0.0764 | -71.9003
-13.5 | -0.952 | 0.0133 | -0.0747 | -71.5789
-13 | -0.9066 | 0.0128 | -0.0733 | -70.8281
-12.5 | -0.8623 | 0.01226 | -0.0716 | -70.3344
-12 | -0.8151 | 0.01185 | -0.0704 | -68.7848
-11.5 | -0.768 | 0.0114 | -0.0691 | -67.3684
-11 | -0.718 | 0.01104 | -0.0683 | -65.0362
-10.5 | -0.6698 | 0.01064 | -0.0671 | -62.9511
-10 | -0.6181 | 0.01034 | -0.0666 | -59.7776
-9.5 | -0.5665 | 0.01 | -0.066 | -56.65
-9 | -0.5124 | 0.00972 | -0.0659 | -52.716
-8.5 | -0.4579 | 0.00943 | -0.0659 | -48.5578
-8 | -0.3999 | 0.00918 | -0.0666 | -43.5621
-7.5 | -0.3389 | 0.00893 | -0.068 | -37.9507
-7 | -0.2695 | 0.0087 | -0.0712 | -30.977
-6.5 | -0.2136 | 0.00848 | -0.0714 | -25.1887
-6 | -0.1581 | 0.00828 | -0.0716 | -19.0942
-5.5 | -0.1047 | 0.0081 | -0.0712 | -12.9259
-5 | -0.0525 | 0.00795 | -0.0706 | -6.6038
-4.5 | -0.0026 | 0.00778 | -0.0695 | -0.33419
-4 | 0.0449 | 0.00763 | -0.0679 | 5.8847
-3.5 | 0.0908 | 0.00747 | -0.0659 | 12.1553
-3 | 0.1377 | 0.00737 | -0.0641 | 18.6839
-2.5 | 0.1831 | 0.00725 | -0.062 | 25.2552
-2 | 0.2278 | 0.00715 | -0.0597 | 31.8601
-1.5 | 0.2698 | 0.00707 | -0.0569 | 38.1612
-1 | 0.309 | 0.00692 | -0.0534 | 44.6532
-0.5 | 0.3471 | 0.00683 | -0.0498 | 50.8199
0 | 0.381 | 0.00662 | -0.0452 | 57.5529
0.5 | 0.4128 | 0.00641 | -0.0402 | 64.3994
1 | 0.4268 | 0.00614 | -0.0314 | 69.5114
1.5 | 0.4377 | 0.00577 | -0.0218 | 75.8579
2 | 0.4531 | 0.00557 | -0.0131 | 81.3465
2.5 | 0.431 | 0.00535 | 0.004 | 80.5607
3 | 0.4466 | 0.00525 | 0.0127 | 85.0667
3.5 | 0.4695 | 0.00521 | 0.0197 | 90.1152
4 | 0.4945 | 0.00527 | 0.0262 | 93.833
4.5 | 0.5377 | 0.00534 | 0.0286 | 100.6929
5 | 0.5793 | 0.00547 | 0.0313 | 105.9049
5.5 | 0.6233 | 0.00565 | 0.0333 | 110.3186
6 | 0.6688 | 0.00581 | 0.035 | 115.1119
6.5 | 0.7168 | 0.00606 | 0.0358 | 118.2838
7 | 0.7636 | 0.00627 | 0.037 | 121.7863
7.5 | 0.8109 | 0.00652 | 0.0379 | 124.3712
8 | 0.8569 | 0.00689 | 0.0389 | 124.3687
8.5 | 0.8987 | 0.00716 | 0.0408 | 125.5168
9 | 0.948 | 0.00759 | 0.0408 | 124.9012
9.5 | 0.997 | 0.00802 | 0.0408 | 124.3142
10 | 1.0303 | 0.00857 | 0.0439 | 120.2217
10.5 | 1.0734 | 0.00929 | 0.0445 | 115.5436
11 | 1.1229 | 0.00986 | 0.0439 | 113.8844
11.5 | 1.1644 | 0.01082 | 0.0443 | 107.6155
12 | 1.199 | 0.0121 | 0.0453 | 99.0909
12.5 | 1.2206 | 0.01371 | 0.0484 | 89.0299
13 | 1.2592 | 0.0145 | 0.0494 | 86.8414
13.5 | 1.28 | 0.01646 | 0.0515 | 77.7643
14 | 1.321 | 0.01775 | 0.0508 | 74.4225
14.5 | 1.3372 | 0.02057 | 0.0519 | 65.0073
15 | 1.3468 | 0.02387 | 0.0533 | 56.4223
15.5 | 1.3683 | 0.02656 | 0.0535 | 51.5173
16 | 1.3777 | 0.03007 | 0.0544 | 45.8164
17 | 1.3671 | 0.03958 | 0.0571 | 34.5402
17.5 | 1.3736 | 0.04353 | 0.0575 | 31.5552
18 | 1.3448 | 0.05048 | 0.0592 | 26.6403
18.5 | 1.3368 | 0.05589 | 0.0596 | 23.9184
19 | 1.3294 | 0.06143 | 0.0597 | 21.6409
19.5 | 1.3026 | 0.06879 | 0.0602 | 18.9359
20 | 1.2676 | 0.07716 | 0.0604 | 16.4282

## 93. Re 7M Mach 0.25 (1)
BIGFOIL.COM POLAR EXPORT
TsAGI B 22.0% thick
TsAGI B 22.0% thick |  |  |  | Cl Max: | 1.87 | at alpha= | 17 | deg
JavaFoil+Calcfoil stall+Eppler ext transition |  |  |  | L/D Max: | 111.818 | at alpha= | 8 | deg
Re: | 7000000 |  |  | Cd Min: | 0.00651 | at alpha= | 1 | deg
Mach: | 0.25 |  |  | Cl=0 at alpha= | -1.0448 | deg
|  |  |  | @ Cl=0.1, Cd= | 0.0074298
|  |  |  | @ Cl=0.4, Cd= | 0.0065778
|  |  |  | @ Cl=0.6, Cd= | 0.0070298
alpha (deg) | Cl | Cd | Cm | Cl/Cd
-19 | -1.006 | 0.13047 | 0.032 | -7.709
-18.5 | -1.041 | 0.12079 | 0.032 | -8.619
-18 | -1.074 | 0.11049 | 0.032 | -9.721
-17.5 | -1.104 | 0.10059 | 0.033 | -10.974
-17 | -1.132 | 0.08979 | 0.033 | -12.61
-16.5 | -1.16 | 0.07797 | 0.034 | -14.873
-16 | -1.19 | 0.06351 | 0.035 | -18.734
-15.5 | -1.237 | 0.04403 | 0.037 | -28.106
-15 | -1.291 | 0.02865 | 0.038 | -45.078
-14.5 | -1.31 | 0.02346 | 0.038 | -55.846
-14 | -1.313 | 0.02075 | 0.038 | -63.277
-13.5 | -1.305 | 0.01904 | 0.038 | -68.547
-13 | -1.29 | 0.01773 | 0.037 | -72.726
-12.5 | -1.267 | 0.01673 | 0.036 | -75.765
-12 | -1.239 | 0.01582 | 0.035 | -78.319
-11.5 | -1.207 | 0.01507 | 0.035 | -80.072
-11 | -1.17 | 0.01438 | 0.034 | -81.345
-10.5 | -1.129 | 0.01354 | 0.033 | -83.387
-10 | -1.086 | 0.013 | 0.032 | -83.516
-9.5 | -1.038 | 0.0125 | 0.031 | -83.082
-9 | -0.988 | 0.01207 | 0.03 | -81.827
-8.5 | -0.936 | 0.01166 | 0.029 | -80.251
-8 | -0.881 | 0.01131 | 0.028 | -77.914
-7.5 | -0.824 | 0.01092 | 0.027 | -75.452
-7 | -0.766 | 0.01063 | 0.026 | -72.018
-6.5 | -0.706 | 0.01037 | 0.025 | -68.067
-6 | -0.645 | 0.00982 | 0.024 | -65.671
-5.5 | -0.582 | 0.008 | 0.023 | -72.794
-5 | -0.519 | 0.00784 | 0.022 | -66.274
-4.5 | -0.455 | 0.0077 | 0.021 | -59.094
-4 | -0.391 | 0.00791 | 0.02 | -49.399
-3.5 | -0.326 | 0.00775 | 0.018 | -41.998
-3 | -0.26 | 0.00763 | 0.017 | -34.04
-2.5 | -0.194 | 0.00755 | 0.016 | -25.666
-2 | -0.128 | 0.00721 | 0.015 | -17.696
-1.5 | -0.061 | 0.00711 | 0.014 | -8.587
-1 | 0.006 | 0.00753 | 0.013 | 0.741
-0.5 | 0.072 | 0.0072 | 0.011 | 10.028
0 | 0.139 | 0.00775 | 0.01 | 17.872
0.5 | 0.205 | 0.00766 | 0.009 | 26.745
1 | 0.271 | 0.00651 | 0.008 | 41.634
1.5 | 0.337 | 0.00651 | 0.006 | 51.694
2 | 0.402 | 0.00658 | 0.005 | 61.133
2.5 | 0.468 | 0.00672 | 0.004 | 69.625
3 | 0.533 | 0.00685 | 0.003 | 77.751
3.5 | 0.597 | 0.00702 | 0.001 | 85.005
4 | 0.661 | 0.00723 | 0 | 91.437
4.5 | 0.725 | 0.00747 | -0.001 | 96.971
5 | 0.788 | 0.00773 | -0.002 | 101.867
5.5 | 0.85 | 0.00804 | -0.004 | 105.809
6 | 0.912 | 0.00854 | -0.005 | 106.836
6.5 | 0.973 | 0.00891 | -0.006 | 109.266
7 | 1.034 | 0.00933 | -0.008 | 110.769
7.5 | 1.094 | 0.0098 | -0.009 | 111.571
8 | 1.153 | 0.01031 | -0.01 | 111.818
8.5 | 1.211 | 0.01091 | -0.012 | 111.033
9 | 1.269 | 0.01155 | -0.013 | 109.881
9.5 | 1.326 | 0.01225 | -0.014 | 108.226
10 | 1.382 | 0.01306 | -0.015 | 105.827
10.5 | 1.437 | 0.01394 | -0.017 | 103.096
11 | 1.491 | 0.01493 | -0.018 | 99.86
11.5 | 1.544 | 0.01602 | -0.019 | 96.38
12 | 1.597 | 0.01723 | -0.02 | 92.692
12.5 | 1.648 | 0.01856 | -0.022 | 88.766
13 | 1.698 | 0.02011 | -0.023 | 84.413
13.5 | 1.738 | 0.02182 | -0.024 | 79.661
14 | 1.773 | 0.02375 | -0.025 | 74.636
14.5 | 1.803 | 0.02607 | -0.026 | 69.144
15 | 1.827 | 0.02878 | -0.028 | 63.498
15.5 | 1.847 | 0.03208 | -0.029 | 57.565
16 | 1.859 | 0.03656 | -0.03 | 50.857
16.5 | 1.866 | 0.04176 | -0.031 | 44.692
17 | 1.87 | 0.04612 | -0.032 | 40.545
17.5 | 1.869 | 0.05002 | -0.033 | 37.362
18 | 1.862 | 0.05398 | -0.034 | 34.488
18.5 | 1.848 | 0.05807 | -0.035 | 31.829
19 | 1.828 | 0.06254 | -0.036 | 29.235
19.5 | 1.802 | 0.06685 | -0.037 | 26.963
20 | 1.77 | 0.07146 | -0.038 | 24.769

## 94. Re 7M Mach 0.25 (2)
BIGFOIL.COM POLAR EXPORT
TsAGI B 22.0% thick
TsAGI B 22.0% thick |  |  |  | Cl Max: | 1.3657 | at alpha= | 16 | deg
XFOIL ncrit=9 |  |  |  | L/D Max: | 117.412 | at alpha= | 8 | deg
Re: | 7000000 |  |  | Cd Min: | 0.08845 | at alpha= | 20 | deg
Mach: | 0.25 |  |  | Cl=0 at alpha= | -4.5776 | deg
|  |  |  | @ Cl=0.1, Cd= | 0.0076616
|  |  |  | @ Cl=0.4, Cd= | 0.0067606
|  |  |  | @ Cl=0.6, Cd= | 0.0057719
alpha (deg) | Cl | Cd | Cm | Cl/Cd
-20 | -1.3587 | 0.03855 | -0.1181 | -35.2451
-19.5 | -1.3325 | 0.03425 | -0.1203 | -38.9051
-19 | -1.3444 | 0.0308 | -0.1141 | -43.6494
-18.5 | -1.3071 | 0.02755 | -0.1157 | -47.4446
-18 | -1.284 | 0.02541 | -0.1131 | -50.5313
-17.5 | -1.2568 | 0.02355 | -0.1103 | -53.3673
-17 | -1.2281 | 0.02189 | -0.1073 | -56.1032
-16.5 | -1.2002 | 0.02026 | -0.104 | -59.2399
-16 | -1.1668 | 0.01896 | -0.1009 | -61.5401
-15.5 | -1.1293 | 0.0179 | -0.098 | -63.0894
-15 | -1.0902 | 0.01691 | -0.0952 | -64.4707
-14.5 | -1.053 | 0.01591 | -0.0921 | -66.1848
-14 | -1.0095 | 0.01516 | -0.0897 | -66.5897
-13.5 | -0.9672 | 0.01439 | -0.087 | -67.2133
-13 | -0.9215 | 0.01373 | -0.0848 | -67.1158
-12.5 | -0.876 | 0.01313 | -0.0825 | -66.7174
-12 | -0.828 | 0.01256 | -0.0805 | -65.9236
-11.5 | -0.7786 | 0.01207 | -0.0788 | -64.507
-11 | -0.7298 | 0.01158 | -0.077 | -63.0225
-10.5 | -0.6775 | 0.01118 | -0.0757 | -60.5993
-10 | -0.6253 | 0.01077 | -0.0745 | -58.0594
-9.5 | -0.5707 | 0.01044 | -0.0737 | -54.6648
-9 | -0.5182 | 0.01005 | -0.0726 | -51.5622
-8.5 | -0.4609 | 0.00975 | -0.0724 | -47.2718
-8 | -0.4026 | 0.00949 | -0.0724 | -42.4236
-7.5 | -0.3388 | 0.00921 | -0.0736 | -36.7861
-7 | -0.2707 | 0.00893 | -0.0758 | -30.3135
-6.5 | -0.2083 | 0.00871 | -0.0768 | -23.915
-6 | -0.1531 | 0.00847 | -0.0763 | -18.0756
-5.5 | -0.0975 | 0.00831 | -0.0759 | -11.7329
-5 | -0.0441 | 0.00813 | -0.075 | -5.4244
-4.5 | 0.0081 | 0.00797 | -0.0738 | 1.0163
-4 | 0.0583 | 0.0078 | -0.0722 | 7.4744
-3.5 | 0.1065 | 0.00764 | -0.0703 | 13.9398
-3 | 0.1524 | 0.00754 | -0.0678 | 20.2122
-2.5 | 0.1978 | 0.00739 | -0.0652 | 26.7659
-2 | 0.2429 | 0.00731 | -0.0626 | 33.2285
-1.5 | 0.2887 | 0.0072 | -0.0601 | 40.0972
-1 | 0.3293 | 0.00707 | -0.0565 | 46.5771
-0.5 | 0.3652 | 0.00697 | -0.0519 | 52.396
0 | 0.4001 | 0.00676 | -0.0472 | 59.1864
0.5 | 0.4315 | 0.00662 | -0.0417 | 65.1813
1 | 0.4495 | 0.0063 | -0.0333 | 71.3492
2 | 0.449 | 0.00571 | -0.0084 | 78.634
2.5 | 0.4405 | 0.00548 | 0.006 | 80.3832
3 | 0.4524 | 0.00537 | 0.0159 | 84.2458
3.5 | 0.4672 | 0.00537 | 0.025 | 87.0019
4 | 0.5002 | 0.00541 | 0.0302 | 92.4584
4.5 | 0.5423 | 0.00552 | 0.0332 | 98.2428
5 | 0.5836 | 0.00572 | 0.0363 | 102.028
5.5 | 0.631 | 0.00587 | 0.0381 | 107.4957
6 | 0.6759 | 0.0061 | 0.0403 | 110.8033
6.5 | 0.7244 | 0.0064 | 0.0414 | 113.1875
7 | 0.7704 | 0.00664 | 0.0432 | 116.0241
7.5 | 0.8197 | 0.00702 | 0.044 | 116.7664
8 | 0.8665 | 0.00738 | 0.0453 | 117.4119
8.5 | 0.909 | 0.00786 | 0.0472 | 115.6489
9 | 0.962 | 0.00839 | 0.0468 | 114.6603
9.5 | 1.0075 | 0.00892 | 0.048 | 112.9484
10 | 1.0407 | 0.00974 | 0.051 | 106.848
10.5 | 1.0888 | 0.01065 | 0.0508 | 102.2347
11 | 1.1349 | 0.01157 | 0.0509 | 98.0899
11.5 | 1.1837 | 0.0125 | 0.0505 | 94.696
12 | 1.214 | 0.01419 | 0.0521 | 85.5532
12.5 | 1.2269 | 0.01624 | 0.0565 | 75.548
13 | 1.2677 | 0.01724 | 0.0574 | 73.5325
13.5 | 1.2953 | 0.01926 | 0.0585 | 67.2534
14 | 1.3264 | 0.02141 | 0.0586 | 61.9524
14.5 | 1.3442 | 0.02438 | 0.0596 | 55.1354
15 | 1.3558 | 0.02785 | 0.0607 | 48.6822
15.5 | 1.3622 | 0.03176 | 0.0618 | 42.8904
16 | 1.3657 | 0.03588 | 0.063 | 38.063
16.5 | 1.3374 | 0.04253 | 0.0651 | 31.446
17 | 1.3509 | 0.04621 | 0.0652 | 29.2339
17.5 | 1.3398 | 0.05185 | 0.0661 | 25.8399
18 | 1.3106 | 0.0591 | 0.0671 | 22.176
18.5 | 1.3039 | 0.06474 | 0.0671 | 20.1406
19 | 1.2938 | 0.07083 | 0.0668 | 18.2663
19.5 | 1.2567 | 0.07947 | 0.0668 | 15.8135
20 | 1.2195 | 0.08845 | 0.0662 | 13.7875

## 95. Re 7M Mach 0.50 (1)
BIGFOIL.COM POLAR EXPORT
TsAGI B 22.0% thick
TsAGI B 22.0% thick |  |  |  | Cl Max: | 1.782 | at alpha= | 13.5 | deg
JavaFoil+Calcfoil stall+Eppler ext transition |  |  |  | L/D Max: | 92.571 | at alpha= | 6.5 | deg
Re: | 7000000 |  |  | Cd Min: | 0.00706 | at alpha= | 1.5 | deg
Mach: | 0.5 |  |  | Cl=0 at alpha= | -1.0405 | deg
|  |  |  | @ Cl=0.1, Cd= | 0.0080727
|  |  |  | @ Cl=0.4, Cd= | 0.0071312
|  |  |  | @ Cl=0.6, Cd= | 0.0078413
alpha (deg) | Cl | Cd | Cm | Cl/Cd
-20 | -1.103 | 0.15385 | 0.033 | -7.167
-19.5 | -1.071 | 0.14756 | 0.032 | -7.259
-19 | -1.043 | 0.14332 | 0.032 | -7.279
-18.5 | -1.013 | 0.1406 | 0.031 | -7.208
-18 | -0.986 | 0.1289 | 0.03 | -7.646
-17.5 | -0.957 | 0.13265 | 0.03 | -7.216
-17 | -0.928 | 0.12227 | 0.029 | -7.593
-16.5 | -0.9 | 0.12548 | 0.029 | -7.176
-16 | -0.871 | 0.11489 | 0.028 | -7.579
-15.5 | -0.851 | 0.10014 | 0.03 | -8.499
-15 | -0.813 | 0.10711 | 0.027 | -7.594
-14.5 | -0.796 | 0.0911 | 0.03 | -8.734
-14 | -0.755 | 0.0992 | 0.025 | -7.616
-13.5 | -0.728 | 0.09768 | 0.025 | -7.452
-13 | -0.705 | 0.08422 | 0.027 | -8.377
-12.5 | -0.668 | 0.09026 | 0.023 | -7.402
-12 | -0.658 | 0.06812 | 0.028 | -9.665
-11.5 | -0.625 | 0.06845 | 0.027 | -9.135
-11 | -0.596 | 0.06563 | 0.026 | -9.085
-10.5 | -0.572 | 0.05897 | 0.027 | -9.696
-10 | -0.656 | 0.05755 | 0.026 | -11.391
-9.5 | -0.94 | 0.01863 | 0.034 | -50.447
-9 | -0.965 | 0.01613 | 0.033 | -59.843
-8.5 | -0.953 | 0.01479 | 0.032 | -64.406
-8 | -0.921 | 0.01376 | 0.031 | -66.937
-7.5 | -0.877 | 0.013 | 0.03 | -67.446
-7 | -0.824 | 0.0121 | 0.029 | -68.117
-6.5 | -0.767 | 0.01155 | 0.028 | -66.381
-6 | -0.705 | 0.01107 | 0.027 | -63.735
-5.5 | -0.64 | 0.01067 | 0.026 | -60.009
-5 | -0.573 | 0.01007 | 0.024 | -56.903
-4.5 | -0.504 | 0.00976 | 0.023 | -51.632
-4 | -0.433 | 0.00948 | 0.022 | -45.72
-3.5 | -0.362 | 0.00957 | 0.021 | -37.778
-3 | -0.289 | 0.00939 | 0.019 | -30.793
-2.5 | -0.216 | 0.0092 | 0.018 | -23.461
-2 | -0.142 | 0.0077 | 0.017 | -18.475
-1.5 | -0.068 | 0.00765 | 0.015 | -8.899
-1 | 0.006 | 0.00764 | 0.014 | 0.814
-0.5 | 0.08 | 0.00807 | 0.013 | 9.975
0 | 0.154 | 0.00808 | 0.011 | 19.03
0.5 | 0.227 | 0.00805 | 0.01 | 28.203
1 | 0.3 | 0.00791 | 0.009 | 37.94
1.5 | 0.373 | 0.00706 | 0.007 | 52.747
2 | 0.445 | 0.00725 | 0.006 | 61.295
2.5 | 0.516 | 0.00748 | 0.004 | 68.988
3 | 0.587 | 0.00778 | 0.003 | 75.39
3.5 | 0.657 | 0.00811 | 0.002 | 80.968
4 | 0.726 | 0.00852 | 0 | 85.243
4.5 | 0.795 | 0.00894 | -0.001 | 88.924
5 | 0.862 | 0.0096 | -0.003 | 89.812
5.5 | 0.929 | 0.01014 | -0.004 | 91.676
6 | 0.995 | 0.01077 | -0.006 | 92.404
6.5 | 1.06 | 0.01146 | -0.007 | 92.571
7 | 1.124 | 0.01225 | -0.008 | 91.778
7.5 | 1.188 | 0.01311 | -0.01 | 90.582
8 | 1.249 | 0.01408 | -0.011 | 88.725
8.5 | 1.31 | 0.01517 | -0.013 | 86.354
9 | 1.369 | 0.01636 | -0.014 | 83.689
9.5 | 1.427 | 0.01775 | -0.015 | 80.38
10 | 1.483 | 0.01926 | -0.017 | 77.024
10.5 | 1.538 | 0.02096 | -0.018 | 73.376
11 | 1.59 | 0.02293 | -0.019 | 69.362
11.5 | 1.641 | 0.02511 | -0.021 | 65.332
12 | 1.688 | 0.02773 | -0.022 | 60.865
12.5 | 1.732 | 0.03063 | -0.023 | 56.548
13 | 1.773 | 0.03403 | -0.025 | 52.083
13.5 | 1.782 | 0.03819 | -0.026 | 46.674
14 | 1.758 | 0.04358 | -0.027 | 40.332
14.5 | 1.683 | 0.05299 | -0.028 | 31.762
15 | 1.473 | 0.07478 | -0.029 | 19.697
15.5 | 1.058 | 0.08602 | -0.03 | 12.303
16 | 1.086 | 0.09234 | -0.031 | 11.76
16.5 | 1.114 | 0.09685 | -0.032 | 11.505
17 | 1.141 | 0.1044 | -0.033 | 10.931
17.5 | 1.171 | 0.10513 | -0.035 | 11.136
18 | 1.199 | 0.10956 | -0.036 | 10.94
18.5 | 1.227 | 0.11198 | -0.037 | 10.96

## 96. Re 7M Mach 0.50 (2)
BIGFOIL.COM POLAR EXPORT
TsAGI B 22.0% thick
TsAGI B 22.0% thick |  |  |  | Cl Max: | 1.2464 | at alpha= | 15.5 | deg
XFOIL ncrit=9 |  |  |  | L/D Max: | 82.8897 | at alpha= | 6 | deg
Re: | 7000000 |  |  | Cd Min: | 0.12784 | at alpha= | -18.5 | deg
Mach: | 0.5 |  |  | Cl=0 at alpha= | -5.0067 | deg
|  |  |  | @ Cl=0.1, Cd= | 0.0086237
|  |  |  | @ Cl=0.4, Cd= | 0.0078269
|  |  |  | @ Cl=0.6, Cd= | 0.0073681
alpha (deg) | Cl | Cd | Cm | Cl/Cd
-18.5 | -0.53 | 0.12784 | -0.0984 | -4.1458
-18 | -0.575 | 0.11486 | -0.1078 | -5.0061
-17.5 | -0.6197 | 0.10264 | -0.1165 | -6.0376
-17 | -0.676 | 0.08996 | -0.1256 | -7.5145
-16.5 | -0.7337 | 0.07787 | -0.134 | -9.4221
-16 | -0.7784 | 0.06712 | -0.1408 | -11.5971
-15.5 | -0.8228 | 0.05597 | -0.1479 | -14.7007
-15 | -0.8575 | 0.04581 | -0.154 | -18.7186
-14.5 | -0.8907 | 0.03724 | -0.1566 | -23.9178
-14 | -0.9214 | 0.03028 | -0.1552 | -30.4293
-13.5 | -0.9415 | 0.02496 | -0.1502 | -37.7204
-13 | -0.9392 | 0.02128 | -0.1436 | -44.1353
-12.5 | -0.9155 | 0.01875 | -0.1367 | -48.8267
-12 | -0.8745 | 0.01705 | -0.1307 | -51.2903
-11.5 | -0.8253 | 0.01577 | -0.1252 | -52.3335
-11 | -0.7696 | 0.01479 | -0.1206 | -52.0352
-10.5 | -0.7136 | 0.01389 | -0.1162 | -51.3751
-10 | -0.6536 | 0.01317 | -0.1124 | -49.6279
-9.5 | -0.5937 | 0.01249 | -0.1089 | -47.534
-9 | -0.5323 | 0.01189 | -0.1057 | -44.7687
-8.5 | -0.4683 | 0.01141 | -0.1032 | -41.0429
-8 | -0.4041 | 0.01092 | -0.101 | -37.0055
-7.5 | -0.3356 | 0.01051 | -0.0998 | -31.9315
-7 | -0.2657 | 0.01012 | -0.0991 | -26.2549
-6.5 | -0.1886 | 0.00977 | -0.1001 | -19.304
-6 | -0.1233 | 0.00948 | -0.0988 | -13.0063
-5.5 | -0.0593 | 0.00925 | -0.0974 | -6.4108
-5 | 0.0008 | 0.00899 | -0.0954 | 0.088988
-4.5 | 0.0572 | 0.00876 | -0.0927 | 6.5297
-4 | 0.1137 | 0.00858 | -0.0902 | 13.2517
-3.5 | 0.1682 | 0.0084 | -0.0873 | 20.0238
-3 | 0.2196 | 0.00827 | -0.0838 | 26.5538
-2.5 | 0.2678 | 0.00809 | -0.0797 | 33.1026
-2 | 0.3168 | 0.00803 | -0.0758 | 39.4521
-1.5 | 0.3652 | 0.00791 | -0.0718 | 46.1694
-1 | 0.4071 | 0.00781 | -0.0665 | 52.1255
-0.5 | 0.4458 | 0.00774 | -0.0606 | 57.5969
0 | 0.4808 | 0.00756 | -0.0539 | 63.5979
0.5 | 0.5004 | 0.00745 | -0.0441 | 67.1678
1 | 0.4997 | 0.00718 | -0.0301 | 69.5961
1.5 | 0.4964 | 0.00677 | -0.0156 | 73.3235
2 | 0.4876 | 0.00651 | 0.0001 | 74.9002
2.5 | 0.4718 | 0.00627 | 0.0172 | 75.2472
3 | 0.4493 | 0.00611 | 0.0358 | 73.5352
3.5 | 0.4715 | 0.00627 | 0.0448 | 75.1994
4 | 0.5045 | 0.00656 | 0.0514 | 76.9055
4.5 | 0.5493 | 0.00683 | 0.0555 | 80.4246
5 | 0.5917 | 0.00728 | 0.0598 | 81.2775
5.5 | 0.6388 | 0.00778 | 0.063 | 82.108
6 | 0.6913 | 0.00834 | 0.0649 | 82.8897
6.5 | 0.7345 | 0.00915 | 0.0682 | 80.2732
7 | 0.7937 | 0.00986 | 0.0686 | 80.497
7.5 | 0.8313 | 0.01089 | 0.0725 | 76.3361
8 | 0.8937 | 0.012 | 0.0714 | 74.475
8.5 | 0.9464 | 0.01334 | 0.0718 | 70.9445
9 | 0.9734 | 0.01496 | 0.0765 | 65.0668
9.5 | 1.0217 | 0.01654 | 0.0771 | 61.7715
10 | 1.0608 | 0.01879 | 0.0781 | 56.4556
10.5 | 1.1056 | 0.02078 | 0.0786 | 53.205
11 | 1.141 | 0.02327 | 0.0796 | 49.0331
11.5 | 1.1755 | 0.02579 | 0.0808 | 45.5797
12.5 | 1.1777 | 0.03316 | 0.0895 | 35.5157
13 | 1.2118 | 0.0352 | 0.0919 | 34.4261
13.5 | 1.214 | 0.03944 | 0.0944 | 30.7809
14 | 1.2403 | 0.04275 | 0.0949 | 29.0129
14.5 | 1.2374 | 0.04784 | 0.0962 | 25.8654
15 | 1.2241 | 0.05381 | 0.0972 | 22.7486
15.5 | 1.2464 | 0.05771 | 0.0971 | 21.5976
16 | 1.2403 | 0.06346 | 0.0974 | 19.5446
16.5 | 1.2145 | 0.07075 | 0.0975 | 17.1661
17 | 1.2159 | 0.07632 | 0.097 | 15.9316
17.5 | 1.2123 | 0.08244 | 0.0962 | 14.7052
18 | 1.1932 | 0.0899 | 0.0949 | 13.2725
18.5 | 1.1814 | 0.0971 | 0.0932 | 12.1668
19 | 1.1599 | 0.10521 | 0.0911 | 11.0246
19.5 | 1.1362 | 0.11377 | 0.0885 | 9.9868
20 | 1.0996 | 0.12382 | 0.0851 | 8.8806

## 97. Re 8M Mach 0.00 (1)
BIGFOIL.COM POLAR EXPORT
TsAGI B 22.0% thick
TsAGI B 22.0% thick |  |  |  | Cl Max: | 1.933 | at alpha= | 19 | deg
JavaFoil+Calcfoil stall+Eppler ext transition |  |  |  | L/D Max: | 119.182 | at alpha= | 8.5 | deg
Re: | 8000000 |  |  | Cd Min: | 0.00636 | at alpha= | 1.5 | deg
Mach: | 0 |  |  | Cl=0 at alpha= | -1.0391 | deg
|  |  |  | @ Cl=0.1, Cd= | 0.0071619
|  |  |  | @ Cl=0.4, Cd= | 0.0064009
|  |  |  | @ Cl=0.6, Cd= | 0.0067803
alpha (deg) | Cl | Cd | Cm | Cl/Cd
-20 | -1.302 | 0.10122 | 0.036 | -12.86
-19.5 | -1.315 | 0.09198 | 0.036 | -14.294
-19 | -1.331 | 0.08037 | 0.036 | -16.563
-18.5 | -1.352 | 0.06675 | 0.037 | -20.259
-18 | -1.383 | 0.05065 | 0.038 | -27.312
-17.5 | -1.419 | 0.03637 | 0.04 | -39.02
-17 | -1.439 | 0.02908 | 0.04 | -49.474
-16.5 | -1.446 | 0.02477 | 0.04 | -58.393
-16 | -1.443 | 0.02219 | 0.04 | -65.032
-15.5 | -1.434 | 0.02035 | 0.039 | -70.476
-15 | -1.419 | 0.01895 | 0.039 | -74.895
-14.5 | -1.4 | 0.01779 | 0.038 | -78.692
-14 | -1.377 | 0.01684 | 0.037 | -81.75
-13.5 | -1.35 | 0.01605 | 0.037 | -84.096
-13 | -1.319 | 0.01531 | 0.036 | -86.138
-12.5 | -1.285 | 0.01464 | 0.035 | -87.749
-12 | -1.247 | 0.01405 | 0.034 | -88.799
-11.5 | -1.207 | 0.01355 | 0.034 | -89.073
-11 | -1.164 | 0.01304 | 0.033 | -89.298
-10.5 | -1.119 | 0.01259 | 0.032 | -88.849
-10 | -1.071 | 0.0122 | 0.031 | -87.771
-9.5 | -1.021 | 0.01182 | 0.03 | -86.399
-9 | -0.969 | 0.01122 | 0.029 | -86.41
-8.5 | -0.916 | 0.01089 | 0.028 | -84.061
-8 | -0.86 | 0.01057 | 0.027 | -81.393
-7.5 | -0.804 | 0.0103 | 0.026 | -78.005
-7 | -0.746 | 0.01006 | 0.025 | -74.168
-6.5 | -0.687 | 0.00817 | 0.024 | -84.037
-6 | -0.627 | 0.00805 | 0.023 | -77.825
-5.5 | -0.566 | 0.00853 | 0.022 | -66.365
-5 | -0.504 | 0.00807 | 0.021 | -62.489
-4.5 | -0.442 | 0.00793 | 0.02 | -55.75
-4 | -0.379 | 0.0078 | 0.019 | -48.558
-3.5 | -0.316 | 0.0077 | 0.018 | -41.002
-3 | -0.252 | 0.00762 | 0.017 | -33.059
-2.5 | -0.188 | 0.00779 | 0.016 | -24.122
-2 | -0.124 | 0.00769 | 0.015 | -16.091
-1.5 | -0.059 | 0.00762 | 0.013 | -7.773
-1 | 0.005 | 0.00726 | 0.012 | 0.745
-0.5 | 0.07 | 0.00719 | 0.011 | 9.725
0 | 0.134 | 0.00713 | 0.01 | 18.846
0.5 | 0.199 | 0.00678 | 0.009 | 29.284
1 | 0.263 | 0.00769 | 0.007 | 34.151
1.5 | 0.327 | 0.00636 | 0.006 | 51.404
2 | 0.39 | 0.00639 | 0.005 | 61.054
2.5 | 0.454 | 0.00646 | 0.004 | 70.23
3 | 0.517 | 0.0066 | 0.003 | 78.377
3.5 | 0.58 | 0.00672 | 0.001 | 86.283
4 | 0.643 | 0.00691 | 0 | 93.067
4.5 | 0.705 | 0.00729 | -0.001 | 96.64
5 | 0.767 | 0.0075 | -0.002 | 102.156
5.5 | 0.828 | 0.00773 | -0.004 | 107.067
6 | 0.888 | 0.00801 | -0.005 | 110.967
6.5 | 0.949 | 0.0083 | -0.006 | 114.291
7 | 1.008 | 0.00866 | -0.007 | 116.36
7.5 | 1.067 | 0.00903 | -0.009 | 118.157
8 | 1.125 | 0.00946 | -0.01 | 118.893
8.5 | 1.182 | 0.00992 | -0.011 | 119.182
9 | 1.239 | 0.01047 | -0.012 | 118.323
9.5 | 1.295 | 0.01106 | -0.014 | 117.097
10 | 1.35 | 0.01172 | -0.015 | 115.221
10.5 | 1.405 | 0.01246 | -0.016 | 112.761
11 | 1.459 | 0.01327 | -0.017 | 109.943
11.5 | 1.512 | 0.01418 | -0.019 | 106.612
12 | 1.564 | 0.01533 | -0.02 | 101.991
12.5 | 1.615 | 0.01647 | -0.021 | 98.001
13 | 1.664 | 0.01771 | -0.022 | 93.984
13.5 | 1.707 | 0.01913 | -0.023 | 89.264
14 | 1.745 | 0.02075 | -0.025 | 84.105
14.5 | 1.78 | 0.02264 | -0.026 | 78.615
15 | 1.811 | 0.02481 | -0.027 | 72.975
15.5 | 1.838 | 0.02747 | -0.028 | 66.917
16 | 1.861 | 0.0308 | -0.029 | 60.428
16.5 | 1.88 | 0.0347 | -0.03 | 54.182
17 | 1.897 | 0.03838 | -0.031 | 49.416
17.5 | 1.911 | 0.04159 | -0.032 | 45.946
18 | 1.922 | 0.04478 | -0.033 | 42.919
18.5 | 1.929 | 0.04782 | -0.035 | 40.342
19 | 1.933 | 0.05118 | -0.036 | 37.768
19.5 | 1.933 | 0.05439 | -0.037 | 35.551
20 | 1.93 | 0.05809 | -0.038 | 33.221

## 98. Re 8M Mach 0.00 (2)
BIGFOIL.COM POLAR EXPORT
TsAGI B 22.0% thick
TsAGI B 22.0% thick |  |  |  | Cl Max: | 1.3695 | at alpha= | 16 | deg
XFOIL ncrit=9 |  |  |  | L/D Max: | 131.439 | at alpha= | 8.5 | deg
Re: | 8000000 |  |  | Cd Min: | 0.07507 | at alpha= | 20 | deg
Mach: | 0 |  |  | Cl=0 at alpha= | -4.4257 | deg
|  |  |  | @ Cl=0.1, Cd= | 0.0073055
|  |  |  | @ Cl=0.4, Cd= | 0.0064593
|  |  |  | @ Cl=0.6, Cd= | 0.0053958
alpha (deg) | Cl | Cd | Cm | Cl/Cd
-19.5 | -1.4016 | 0.02383 | -0.0919 | -58.8166
-19 | -1.3708 | 0.02217 | -0.0905 | -61.8313
-18.5 | -1.3243 | 0.02095 | -0.0917 | -63.2124
-18 | -1.2943 | 0.01976 | -0.0895 | -65.501
-17.5 | -1.2656 | 0.01854 | -0.0869 | -68.2632
-17 | -1.2321 | 0.0176 | -0.0847 | -70.0057
-16.5 | -1.1956 | 0.01678 | -0.0827 | -71.2515
-16 | -1.1601 | 0.01592 | -0.0805 | -72.8706
-15.5 | -1.123 | 0.01516 | -0.0783 | -74.0765
-15 | -1.0829 | 0.01452 | -0.0765 | -74.5799
-14.5 | -1.0404 | 0.01396 | -0.0749 | -74.5272
-14 | -1.0007 | 0.01332 | -0.0729 | -75.1276
-13.5 | -0.9565 | 0.01281 | -0.0714 | -74.6682
-13 | -0.9108 | 0.01237 | -0.0702 | -73.6297
-12.5 | -0.8678 | 0.01184 | -0.0684 | -73.2939
-12 | -0.8195 | 0.01147 | -0.0675 | -71.4473
-11.5 | -0.7721 | 0.01106 | -0.0664 | -69.8101
-11 | -0.724 | 0.01069 | -0.0653 | -67.7268
-10.5 | -0.6739 | 0.01037 | -0.0647 | -64.9855
-10 | -0.6233 | 0.01003 | -0.064 | -62.1436
-9.5 | -0.5702 | 0.00976 | -0.0639 | -58.4221
-9 | -0.518 | 0.00946 | -0.0635 | -54.7569
-8.5 | -0.4627 | 0.00919 | -0.0638 | -50.3482
-8 | -0.4074 | 0.00895 | -0.064 | -45.5196
-7.5 | -0.3418 | 0.00873 | -0.0665 | -39.1523
-7 | -0.2758 | 0.00848 | -0.0691 | -32.5236
-6.5 | -0.2171 | 0.00829 | -0.07 | -26.1882
-6 | -0.1633 | 0.00807 | -0.0699 | -20.2354
-5.5 | -0.1083 | 0.00794 | -0.07 | -13.6398
-5 | -0.0568 | 0.00777 | -0.0693 | -7.3102
-4.5 | -0.007 | 0.00763 | -0.0683 | -0.91743
-4 | 0.0401 | 0.00747 | -0.0666 | 5.3681
-3.5 | 0.0872 | 0.00733 | -0.065 | 11.8963
-3 | 0.1343 | 0.00724 | -0.0633 | 18.5497
-2.5 | 0.1796 | 0.0071 | -0.0613 | 25.2958
-2 | 0.2228 | 0.00701 | -0.0588 | 31.7832
-1.5 | 0.2663 | 0.00692 | -0.0563 | 38.4827
-1 | 0.3058 | 0.0068 | -0.053 | 44.9706
-0.5 | 0.3454 | 0.00672 | -0.0497 | 51.3988
0 | 0.3821 | 0.00653 | -0.0458 | 58.5145
0.5 | 0.415 | 0.0064 | -0.0411 | 64.8438
1 | 0.4365 | 0.00615 | -0.034 | 70.9756
1.5 | 0.4529 | 0.00582 | -0.0257 | 77.8179
2 | 0.4696 | 0.00565 | -0.0174 | 83.115
3 | 0.4665 | 0.00523 | 0.0075 | 89.1969
3.5 | 0.4821 | 0.00519 | 0.0161 | 92.8902
4 | 0.5067 | 0.00515 | 0.0226 | 98.3883
4.5 | 0.5453 | 0.0052 | 0.026 | 104.8654
5 | 0.5844 | 0.00536 | 0.0291 | 109.0299
5.5 | 0.628 | 0.00546 | 0.0312 | 115.0183
6 | 0.674 | 0.00563 | 0.0326 | 119.7158
6.5 | 0.7188 | 0.00586 | 0.0342 | 122.6621
7 | 0.7684 | 0.00602 | 0.0347 | 127.6412
7.5 | 0.8087 | 0.00633 | 0.037 | 127.7567
8 | 0.8594 | 0.00657 | 0.037 | 130.8067
8.5 | 0.9043 | 0.00688 | 0.0381 | 131.439
9 | 0.9441 | 0.00727 | 0.0401 | 129.8624
9.5 | 0.9963 | 0.00761 | 0.0395 | 130.9198
10 | 1.0321 | 0.00822 | 0.0418 | 125.5596
10.5 | 1.0677 | 0.00885 | 0.0441 | 120.6441
11 | 1.1174 | 0.00941 | 0.0434 | 118.746
11.5 | 1.1621 | 0.01008 | 0.0435 | 115.2877
12 | 1.1956 | 0.01129 | 0.0448 | 105.899
12.5 | 1.2166 | 0.0129 | 0.0479 | 94.3101
13 | 1.2591 | 0.01354 | 0.0483 | 92.9911
13.5 | 1.27 | 0.01585 | 0.0517 | 80.1262
14 | 1.3084 | 0.01721 | 0.0512 | 76.0256
14.5 | 1.3254 | 0.01989 | 0.0524 | 66.6365
15 | 1.3361 | 0.02308 | 0.0537 | 57.8899
15.5 | 1.3587 | 0.0256 | 0.0539 | 53.0742
16 | 1.3695 | 0.02891 | 0.0548 | 47.3712
16.5 | 1.3447 | 0.03495 | 0.0575 | 38.475
17 | 1.3601 | 0.03816 | 0.0576 | 35.642
17.5 | 1.361 | 0.04246 | 0.0584 | 32.0537
18 | 1.3375 | 0.04887 | 0.06 | 27.3685
18.5 | 1.3276 | 0.05445 | 0.0605 | 24.382
19 | 1.3227 | 0.05963 | 0.0607 | 22.1818
19.5 | 1.2996 | 0.0665 | 0.0613 | 19.5429
20 | 1.2626 | 0.07507 | 0.0616 | 16.819

## 99. Re 8M Mach 0.10 (1)
BIGFOIL.COM POLAR EXPORT
TsAGI B 22.0% thick
TsAGI B 22.0% thick |  |  |  | Cl Max: | 1.923 | at alpha= | 19 | deg
JavaFoil+Calcfoil stall+Eppler ext transition |  |  |  | L/D Max: | 118.094 | at alpha= | 8 | deg
Re: | 8000000 |  |  | Cd Min: | 0.00639 | at alpha= | 1.5 | deg
Mach: | 0.1 |  |  | Cl=0 at alpha= | -1.0391 | deg
|  |  |  | @ Cl=0.1, Cd= | 0.0071923
|  |  |  | @ Cl=0.4, Cd= | 0.0064388
|  |  |  | @ Cl=0.6, Cd= | 0.0068159
alpha (deg) | Cl | Cd | Cm | Cl/Cd
-20 | -1.258 | 0.10896 | 0.035 | -11.545
-19.5 | -1.273 | 0.0996 | 0.035 | -12.783
-19 | -1.29 | 0.08862 | 0.036 | -14.556
-18.5 | -1.307 | 0.07755 | 0.036 | -16.853
-18 | -1.331 | 0.06343 | 0.037 | -20.982
-17.5 | -1.37 | 0.0454 | 0.039 | -30.18
-17 | -1.404 | 0.03318 | 0.039 | -42.296
-16.5 | -1.421 | 0.02687 | 0.04 | -52.902
-16 | -1.425 | 0.02343 | 0.04 | -60.81
-15.5 | -1.42 | 0.02116 | 0.039 | -67.121
-15 | -1.409 | 0.01953 | 0.039 | -72.132
-14.5 | -1.392 | 0.01827 | 0.038 | -76.201
-14 | -1.371 | 0.01721 | 0.038 | -79.647
-13.5 | -1.346 | 0.01635 | 0.037 | -82.331
-13 | -1.317 | 0.01556 | 0.036 | -84.658
-12.5 | -1.284 | 0.01486 | 0.035 | -86.382
-12 | -1.247 | 0.01425 | 0.035 | -87.513
-11.5 | -1.208 | 0.0137 | 0.034 | -88.172
-11 | -1.166 | 0.0132 | 0.033 | -88.326
-10.5 | -1.121 | 0.01274 | 0.032 | -87.993
-10 | -1.074 | 0.01231 | 0.031 | -87.263
-9.5 | -1.024 | 0.01169 | 0.03 | -87.586
-9 | -0.972 | 0.01132 | 0.029 | -85.881
-8.5 | -0.919 | 0.01097 | 0.028 | -83.746
-8 | -0.864 | 0.01066 | 0.027 | -80.996
-7.5 | -0.807 | 0.01036 | 0.026 | -77.914
-7 | -0.749 | 0.0101 | 0.025 | -74.154
-6.5 | -0.69 | 0.00827 | 0.024 | -83.452
-6 | -0.63 | 0.00805 | 0.023 | -78.199
-5.5 | -0.568 | 0.00856 | 0.022 | -66.373
-5 | -0.506 | 0.0081 | 0.021 | -62.521
-4.5 | -0.444 | 0.00796 | 0.02 | -55.783
-4 | -0.381 | 0.00784 | 0.019 | -48.598
-3.5 | -0.317 | 0.00773 | 0.018 | -41.051
-3 | -0.253 | 0.00765 | 0.017 | -33.096
-2.5 | -0.189 | 0.00784 | 0.016 | -24.089
-2 | -0.124 | 0.00773 | 0.015 | -16.07
-1.5 | -0.059 | 0.00764 | 0.013 | -7.787
-1 | 0.005 | 0.00729 | 0.012 | 0.746
-0.5 | 0.07 | 0.00722 | 0.011 | 9.733
0 | 0.135 | 0.00716 | 0.01 | 18.862
0.5 | 0.2 | 0.00745 | 0.009 | 26.789
1 | 0.264 | 0.00731 | 0.008 | 36.1
1.5 | 0.328 | 0.00639 | 0.006 | 51.336
2 | 0.392 | 0.00643 | 0.005 | 61.001
2.5 | 0.456 | 0.0065 | 0.004 | 70.125
3 | 0.52 | 0.00662 | 0.003 | 78.428
3.5 | 0.583 | 0.00677 | 0.001 | 86.099
4 | 0.646 | 0.00694 | 0 | 93.013
4.5 | 0.708 | 0.00733 | -0.001 | 96.575
5 | 0.77 | 0.00755 | -0.002 | 102.026
5.5 | 0.831 | 0.00778 | -0.004 | 106.811
6 | 0.892 | 0.00807 | -0.005 | 110.522
6.5 | 0.952 | 0.00839 | -0.006 | 113.564
7 | 1.012 | 0.00874 | -0.007 | 115.743
7.5 | 1.071 | 0.00912 | -0.009 | 117.474
8 | 1.129 | 0.00956 | -0.01 | 118.094
8.5 | 1.187 | 0.01005 | -0.011 | 118.072
9 | 1.244 | 0.01061 | -0.013 | 117.237
9.5 | 1.3 | 0.01121 | -0.014 | 115.93
10 | 1.355 | 0.0119 | -0.015 | 113.906
10.5 | 1.41 | 0.01267 | -0.016 | 111.301
11 | 1.464 | 0.01349 | -0.017 | 108.56
11.5 | 1.517 | 0.01443 | -0.019 | 105.101
12 | 1.569 | 0.01549 | -0.02 | 101.308
12.5 | 1.62 | 0.01677 | -0.021 | 96.569
13 | 1.67 | 0.01807 | -0.022 | 92.43
13.5 | 1.712 | 0.01953 | -0.024 | 87.676
14 | 1.75 | 0.02118 | -0.025 | 82.614
14.5 | 1.784 | 0.02312 | -0.026 | 77.145
15 | 1.814 | 0.02539 | -0.027 | 71.46
15.5 | 1.84 | 0.02818 | -0.028 | 65.314
16 | 1.862 | 0.03166 | -0.029 | 58.817
16.5 | 1.879 | 0.03578 | -0.03 | 52.527
17 | 1.895 | 0.03932 | -0.031 | 48.186
17.5 | 1.907 | 0.0426 | -0.032 | 44.775
18 | 1.916 | 0.04597 | -0.034 | 41.675
18.5 | 1.921 | 0.04909 | -0.035 | 39.14
19 | 1.923 | 0.05246 | -0.036 | 36.648
19.5 | 1.92 | 0.05592 | -0.037 | 34.333
20 | 1.913 | 0.05954 | -0.038 | 32.138

## 100. Re 8M Mach 0.10 (2)
BIGFOIL.COM POLAR EXPORT
TsAGI B 22.0% thick
TsAGI B 22.0% thick |  |  |  | Cl Max: | 1.3667 | at alpha= | 16 | deg
XFOIL ncrit=9 |  |  |  | L/D Max: | 129.849 | at alpha= | 8 | deg
Re: | 8000000 |  |  | Cd Min: | 0.07707 | at alpha= | 20 | deg
Mach: | 0.1 |  |  | Cl=0 at alpha= | -4.4505 | deg
|  |  |  | @ Cl=0.1, Cd= | 0.0073378
|  |  |  | @ Cl=0.4, Cd= | 0.0065025
|  |  |  | @ Cl=0.6, Cd= | 0.0054337
alpha (deg) | Cl | Cd | Cm | Cl/Cd
-19.5 | -1.4013 | 0.02486 | -0.0957 | -56.3677
-19 | -1.3724 | 0.023 | -0.0942 | -59.6696
-18.5 | -1.3253 | 0.02168 | -0.0953 | -61.1301
-18 | -1.2947 | 0.02047 | -0.0931 | -63.2487
-17.5 | -1.2682 | 0.01908 | -0.0903 | -66.4675
-17 | -1.2345 | 0.01807 | -0.0879 | -68.3177
-16.5 | -1.1992 | 0.01714 | -0.0857 | -69.965
-16 | -1.163 | 0.0163 | -0.0834 | -71.3497
-15.5 | -1.1255 | 0.01548 | -0.0812 | -72.7067
-15 | -1.0867 | 0.01478 | -0.079 | -73.525
-14.5 | -1.0442 | 0.01417 | -0.0773 | -73.6909
-14 | -1.0029 | 0.01355 | -0.0753 | -74.0148
-13.5 | -0.9602 | 0.01297 | -0.0735 | -74.0324
-13 | -0.9135 | 0.01253 | -0.0722 | -72.905
-12.5 | -0.8702 | 0.01198 | -0.0704 | -72.6377
-12 | -0.8225 | 0.01158 | -0.0692 | -71.0276
-11.5 | -0.774 | 0.01119 | -0.0681 | -69.1689
-11 | -0.7257 | 0.01078 | -0.067 | -67.3191
-10.5 | -0.6754 | 0.01046 | -0.0662 | -64.5698
-10 | -0.6251 | 0.0101 | -0.0653 | -61.8911
-9.5 | -0.5714 | 0.00983 | -0.0652 | -58.1282
-9 | -0.519 | 0.00952 | -0.0647 | -54.5168
-8.5 | -0.4631 | 0.00925 | -0.065 | -50.0649
-8 | -0.4076 | 0.009 | -0.0651 | -45.2889
-7.5 | -0.3427 | 0.00877 | -0.0673 | -39.0764
-7 | -0.2763 | 0.00852 | -0.0699 | -32.4296
-6.5 | -0.2168 | 0.00833 | -0.0709 | -26.0264
-6 | -0.1627 | 0.00811 | -0.0707 | -20.0617
-5.5 | -0.107 | 0.00798 | -0.0708 | -13.4085
-5 | -0.0552 | 0.0078 | -0.0701 | -7.0769
-4.5 | -0.0047 | 0.00766 | -0.0691 | -0.61358
-4 | 0.0428 | 0.0075 | -0.0675 | 5.7067
-3.5 | 0.0895 | 0.00736 | -0.0657 | 12.1603
-3 | 0.1369 | 0.00726 | -0.064 | 18.8567
-2.5 | 0.1824 | 0.00712 | -0.0619 | 25.618
-2 | 0.2259 | 0.00704 | -0.0594 | 32.0881
-1.5 | 0.2702 | 0.00694 | -0.057 | 38.9337
-1 | 0.3091 | 0.00683 | -0.0534 | 45.2562
-0.5 | 0.349 | 0.00674 | -0.0502 | 51.7804
0 | 0.3855 | 0.00656 | -0.0462 | 58.7652
0.5 | 0.4183 | 0.00643 | -0.0414 | 65.0544
1 | 0.4411 | 0.00617 | -0.0344 | 71.4911
1.5 | 0.456 | 0.00585 | -0.0257 | 77.9487
2 | 0.4719 | 0.00568 | -0.0172 | 83.081
3 | 0.4678 | 0.00525 | 0.008 | 89.1048
3.5 | 0.4827 | 0.00521 | 0.0168 | 92.6488
4 | 0.5074 | 0.00517 | 0.0234 | 98.1431
4.5 | 0.5461 | 0.00523 | 0.0268 | 104.4168
5 | 0.585 | 0.0054 | 0.03 | 108.3333
5.5 | 0.6295 | 0.0055 | 0.032 | 114.4545
6 | 0.6755 | 0.00568 | 0.0336 | 118.9261
6.5 | 0.7206 | 0.0059 | 0.0351 | 122.1356
7 | 0.7705 | 0.00608 | 0.0357 | 126.727
7.5 | 0.8098 | 0.0064 | 0.0382 | 126.5312
8 | 0.8622 | 0.00664 | 0.038 | 129.8494
8.5 | 0.9052 | 0.00699 | 0.0395 | 129.4993
9 | 0.9471 | 0.00738 | 0.0412 | 128.3333
9.5 | 0.9996 | 0.00773 | 0.0406 | 129.3144
10 | 1.0338 | 0.00838 | 0.0433 | 123.3652
10.5 | 1.071 | 0.00905 | 0.0452 | 118.3425
11 | 1.1194 | 0.00968 | 0.0447 | 115.6405
11.5 | 1.1662 | 0.01032 | 0.0446 | 113.0039
12 | 1.1982 | 0.01163 | 0.0462 | 103.0267
12.5 | 1.2185 | 0.01329 | 0.0494 | 91.6855
13 | 1.2606 | 0.014 | 0.0499 | 90.0429
13.5 | 1.2745 | 0.01623 | 0.0529 | 78.5274
14 | 1.312 | 0.01769 | 0.0525 | 74.1662
14.5 | 1.3277 | 0.02052 | 0.0537 | 64.7027
15 | 1.3391 | 0.02369 | 0.055 | 56.526
15.5 | 1.3579 | 0.02652 | 0.0554 | 51.2029
16 | 1.3667 | 0.03004 | 0.0565 | 45.496
16.5 | 1.3416 | 0.03614 | 0.059 | 37.1223
17 | 1.358 | 0.03933 | 0.0591 | 34.5283
17.5 | 1.3586 | 0.04367 | 0.0599 | 31.1106
18 | 1.3289 | 0.05069 | 0.0616 | 26.2162
18.5 | 1.3222 | 0.05602 | 0.0619 | 23.6023
19 | 1.3171 | 0.06125 | 0.0621 | 21.5037
19.5 | 1.2891 | 0.06872 | 0.0626 | 18.7587
20 | 1.2543 | 0.07707 | 0.0628 | 16.2748

## 101. Re 8M Mach 0.25 (1)
BIGFOIL.COM POLAR EXPORT
TsAGI B 22.0% thick
TsAGI B 22.0% thick |  |  |  | Cl Max: | 1.871 | at alpha= | 17 | deg
JavaFoil+Calcfoil stall+Eppler ext transition |  |  |  | L/D Max: | 112.825 | at alpha= | 7.5 | deg
Re: | 8000000 |  |  | Cd Min: | 0.00654 | at alpha= | 1.5 | deg
Mach: | 0.25 |  |  | Cl=0 at alpha= | -1.0448 | deg
|  |  |  | @ Cl=0.1, Cd= | 0.007354
|  |  |  | @ Cl=0.4, Cd= | 0.0065981
|  |  |  | @ Cl=0.6, Cd= | 0.0070089
alpha (deg) | Cl | Cd | Cm | Cl/Cd
-19 | -1.007 | 0.1285 | 0.032 | -7.837
-18.5 | -1.042 | 0.11888 | 0.032 | -8.769
-18 | -1.076 | 0.10873 | 0.032 | -9.893
-17.5 | -1.106 | 0.09871 | 0.033 | -11.204
-17 | -1.134 | 0.08812 | 0.033 | -12.873
-16.5 | -1.163 | 0.0759 | 0.034 | -15.318
-16 | -1.197 | 0.05964 | 0.035 | -20.079
-15.5 | -1.252 | 0.0392 | 0.037 | -31.945
-15 | -1.297 | 0.02728 | 0.039 | -47.541
-14.5 | -1.314 | 0.02265 | 0.039 | -57.992
-14 | -1.315 | 0.02025 | 0.038 | -64.932
-13.5 | -1.306 | 0.01857 | 0.038 | -70.321
-13 | -1.29 | 0.01735 | 0.037 | -74.353
-12.5 | -1.268 | 0.01638 | 0.036 | -77.398
-12 | -1.24 | 0.01553 | 0.035 | -79.819
-11.5 | -1.207 | 0.01476 | 0.035 | -81.753
-11 | -1.17 | 0.01409 | 0.034 | -83.049
-10.5 | -1.13 | 0.01331 | 0.033 | -84.913
-10 | -1.086 | 0.01277 | 0.032 | -85.015
-9.5 | -1.038 | 0.01229 | 0.031 | -84.485
-9 | -0.988 | 0.01183 | 0.03 | -83.497
-8.5 | -0.936 | 0.01143 | 0.029 | -81.841
-8 | -0.881 | 0.01109 | 0.028 | -79.45
-7.5 | -0.824 | 0.01076 | 0.027 | -76.6
-7 | -0.766 | 0.01043 | 0.026 | -73.424
-6.5 | -0.706 | 0.01016 | 0.025 | -69.463
-6 | -0.645 | 0.00966 | 0.024 | -66.764
-5.5 | -0.582 | 0.00783 | 0.023 | -74.377
-5 | -0.519 | 0.0077 | 0.022 | -67.463
-4.5 | -0.455 | 0.00814 | 0.021 | -55.922
-4 | -0.391 | 0.00803 | 0.02 | -48.679
-3.5 | -0.326 | 0.00764 | 0.018 | -42.619
-3 | -0.26 | 0.00755 | 0.017 | -34.444
-2.5 | -0.194 | 0.00745 | 0.016 | -26.025
-2 | -0.128 | 0.00713 | 0.015 | -17.905
-1.5 | -0.061 | 0.00753 | 0.014 | -8.117
-1 | 0.006 | 0.00742 | 0.013 | 0.752
-0.5 | 0.072 | 0.00712 | 0.011 | 10.145
0 | 0.139 | 0.00768 | 0.01 | 18.038
0.5 | 0.205 | 0.00762 | 0.009 | 26.867
1 | 0.271 | 0.00748 | 0.008 | 36.209
1.5 | 0.337 | 0.00654 | 0.006 | 51.53
2 | 0.402 | 0.0066 | 0.005 | 60.975
2.5 | 0.468 | 0.00669 | 0.004 | 69.929
3 | 0.533 | 0.00684 | 0.003 | 77.856
3.5 | 0.597 | 0.007 | 0.001 | 85.37
4 | 0.661 | 0.00719 | 0 | 92.046
4.5 | 0.725 | 0.00742 | -0.001 | 97.78
5 | 0.788 | 0.00768 | -0.002 | 102.589
5.5 | 0.851 | 0.00797 | -0.004 | 106.727
6 | 0.913 | 0.00849 | -0.005 | 107.504
6.5 | 0.974 | 0.00884 | -0.006 | 110.23
7 | 1.034 | 0.00925 | -0.008 | 111.807
7.5 | 1.094 | 0.0097 | -0.009 | 112.825
8 | 1.154 | 0.01023 | -0.01 | 112.768
8.5 | 1.212 | 0.01079 | -0.012 | 112.283
9 | 1.27 | 0.01142 | -0.013 | 111.132
9.5 | 1.326 | 0.01214 | -0.014 | 109.243
10 | 1.383 | 0.01292 | -0.015 | 107.018
10.5 | 1.438 | 0.01382 | -0.017 | 104.053
11 | 1.492 | 0.01479 | -0.018 | 100.854
11.5 | 1.545 | 0.01588 | -0.019 | 97.322
12 | 1.597 | 0.0171 | -0.02 | 93.437
12.5 | 1.648 | 0.01847 | -0.022 | 89.267
13 | 1.698 | 0.02 | -0.023 | 84.892
13.5 | 1.739 | 0.02185 | -0.024 | 79.591
14 | 1.773 | 0.02382 | -0.025 | 74.441
14.5 | 1.803 | 0.02609 | -0.026 | 69.095
15 | 1.827 | 0.02892 | -0.028 | 63.193
15.5 | 1.846 | 0.03251 | -0.029 | 56.785
16 | 1.859 | 0.03721 | -0.03 | 49.958
16.5 | 1.867 | 0.04179 | -0.031 | 44.673
17 | 1.871 | 0.04545 | -0.032 | 41.18
17.5 | 1.87 | 0.04927 | -0.033 | 37.96
18 | 1.863 | 0.05305 | -0.034 | 35.12
18.5 | 1.85 | 0.05699 | -0.035 | 32.464
19 | 1.83 | 0.0613 | -0.036 | 29.855
19.5 | 1.804 | 0.06567 | -0.037 | 27.47
20 | 1.772 | 0.07011 | -0.038 | 25.273

## 102. Re 8M Mach 0.25 (2)
BIGFOIL.COM POLAR EXPORT
TsAGI B 22.0% thick
TsAGI B 22.0% thick |  |  |  | Cl Max: | 1.3561 | at alpha= | 16 | deg
XFOIL ncrit=9 |  |  |  | L/D Max: | 122.454 | at alpha= | 8 | deg
Re: | 8000000 |  |  | Cd Min: | 0.08825 | at alpha= | 20 | deg
Mach: | 0.25 |  |  | Cl=0 at alpha= | -4.5505 | deg
|  |  |  | @ Cl=0.1, Cd= | 0.0075411
|  |  |  | @ Cl=0.4, Cd= | 0.0067223
|  |  |  | @ Cl=0.6, Cd= | 0.005596
alpha (deg) | Cl | Cd | Cm | Cl/Cd
-19.5 | -1.3743 | 0.03281 | -0.116 | -41.8866
-19 | -1.354 | 0.02971 | -0.1145 | -45.5739
-18.5 | -1.3208 | 0.02684 | -0.115 | -49.2101
-18 | -1.299 | 0.02461 | -0.1122 | -52.7834
-17.5 | -1.2732 | 0.02272 | -0.1091 | -56.0387
-17 | -1.241 | 0.02125 | -0.1063 | -58.4
-16.5 | -1.2102 | 0.01978 | -0.1031 | -61.183
-16 | -1.1772 | 0.01848 | -0.0999 | -63.7013
-15.5 | -1.1413 | 0.01738 | -0.0968 | -65.6674
-15 | -1.1004 | 0.01649 | -0.0941 | -66.7314
-14.5 | -1.0611 | 0.01557 | -0.0912 | -68.1503
-14 | -1.0196 | 0.01476 | -0.0884 | -69.0786
-13.5 | -0.9748 | 0.01409 | -0.086 | -69.1838
-13 | -0.9301 | 0.01341 | -0.0836 | -69.3587
-12.5 | -0.8838 | 0.01284 | -0.0814 | -68.8318
-12 | -0.8352 | 0.0123 | -0.0795 | -67.9024
-11.5 | -0.7862 | 0.0118 | -0.0777 | -66.6271
-11 | -0.7366 | 0.01135 | -0.0759 | -64.8987
-10.5 | -0.6844 | 0.01094 | -0.0746 | -62.5594
-10 | -0.6316 | 0.01056 | -0.0735 | -59.8106
-9.5 | -0.5786 | 0.0102 | -0.0724 | -56.7255
-9 | -0.5244 | 0.00985 | -0.0715 | -53.2386
-8.5 | -0.4673 | 0.00958 | -0.0712 | -48.7787
-8 | -0.409 | 0.00928 | -0.0712 | -44.0733
-7.5 | -0.347 | 0.00901 | -0.0721 | -38.5128
-7 | -0.2765 | 0.00875 | -0.0748 | -31.6
-6.5 | -0.2135 | 0.00854 | -0.0758 | -25
-6 | -0.1572 | 0.00832 | -0.0756 | -18.8942
-5.5 | -0.1013 | 0.00815 | -0.0752 | -12.4294
-5 | -0.0472 | 0.00797 | -0.0744 | -5.9222
-4.5 | 0.0053 | 0.00782 | -0.0733 | 0.67775
-4 | 0.056 | 0.00765 | -0.0719 | 7.3203
-3.5 | 0.1045 | 0.00753 | -0.0699 | 13.8778
-3 | 0.151 | 0.00739 | -0.0676 | 20.433
-2.5 | 0.1971 | 0.00729 | -0.0651 | 27.037
-2 | 0.2431 | 0.00717 | -0.0627 | 33.9052
-1.5 | 0.2889 | 0.00708 | -0.0602 | 40.8051
-1 | 0.3297 | 0.007 | -0.0566 | 47.1
-0.5 | 0.3676 | 0.00686 | -0.0525 | 53.586
0 | 0.4029 | 0.00671 | -0.0478 | 60.0447
0.5 | 0.4376 | 0.00658 | -0.043 | 66.5046
1 | 0.4627 | 0.00631 | -0.0361 | 73.3281
1.5 | 0.4706 | 0.00603 | -0.0255 | 78.0431
2.5 | 0.4723 | 0.00551 | -0.001 | 85.7169
3 | 0.4733 | 0.0054 | 0.0113 | 87.6481
3.5 | 0.4853 | 0.00533 | 0.0211 | 91.0507
4 | 0.5125 | 0.00531 | 0.0276 | 96.516
4.5 | 0.5477 | 0.00543 | 0.0321 | 100.8656
5 | 0.5914 | 0.00557 | 0.0347 | 106.1759
5.5 | 0.6377 | 0.00571 | 0.0368 | 111.6813
6 | 0.6805 | 0.00598 | 0.0393 | 113.796
6.5 | 0.7299 | 0.00618 | 0.0405 | 118.1068
7 | 0.7773 | 0.00647 | 0.0419 | 120.1391
7.5 | 0.8214 | 0.00682 | 0.0438 | 120.4399
8 | 0.8731 | 0.00713 | 0.0442 | 122.4544
8.5 | 0.9084 | 0.00767 | 0.0475 | 118.4355
9 | 0.9638 | 0.00806 | 0.0469 | 119.5782
9.5 | 1.0094 | 0.00867 | 0.0478 | 116.4245
10 | 1.0412 | 0.00937 | 0.0515 | 111.1206
10.5 | 1.0856 | 0.0104 | 0.0517 | 104.3846
11 | 1.1345 | 0.01114 | 0.0516 | 101.8402
11.5 | 1.1846 | 0.01192 | 0.0512 | 99.3792
12 | 1.2111 | 0.01372 | 0.0534 | 88.2726
12.5 | 1.2237 | 0.01584 | 0.0577 | 77.2538
13 | 1.2718 | 0.01656 | 0.0577 | 76.7995
13.5 | 1.2929 | 0.01881 | 0.0596 | 68.7347
14 | 1.3192 | 0.0212 | 0.0602 | 62.2264
14.5 | 1.3351 | 0.02426 | 0.0613 | 55.033
15 | 1.343 | 0.02796 | 0.0627 | 48.0329
15.5 | 1.3507 | 0.03173 | 0.0638 | 42.5685
16 | 1.3561 | 0.03572 | 0.0649 | 37.9647
16.5 | 1.3243 | 0.04255 | 0.0673 | 31.1234
17 | 1.3365 | 0.04628 | 0.0675 | 28.8786
17.5 | 1.3286 | 0.05163 | 0.0683 | 25.7331
18.5 | 1.2893 | 0.06478 | 0.0694 | 19.9027
19 | 1.2794 | 0.07077 | 0.0693 | 18.0783
19.5 | 1.2458 | 0.07905 | 0.0692 | 15.7596
20 | 1.2061 | 0.08825 | 0.0687 | 13.6669

## 103. Re 8M Mach 0.50 (1)
BIGFOIL.COM POLAR EXPORT
TsAGI B 22.0% thick
TsAGI B 22.0% thick |  |  |  | Cl Max: | 1.783 | at alpha= | 13.5 | deg
JavaFoil+Calcfoil stall+Eppler ext transition |  |  |  | L/D Max: | 93.612 | at alpha= | 6 | deg
Re: | 8000000 |  |  | Cd Min: | 0.00707 | at alpha= | 1.5 | deg
Mach: | 0.5 |  |  | Cl=0 at alpha= | -1.0405 | deg
|  |  |  | @ Cl=0.1, Cd= | 0.0079681
|  |  |  | @ Cl=0.4, Cd= | 0.0071262
|  |  |  | @ Cl=0.6, Cd= | 0.0077831
alpha (deg) | Cl | Cd | Cm | Cl/Cd
-20 | -1.105 | 0.16656 | 0.034 | -6.633
-19.5 | -1.08 | 0.14732 | 0.034 | -7.33
-19 | -1.057 | 0.1327 | 0.035 | -7.965
-18.5 | -1.018 | 0.13873 | 0.032 | -7.339
-18 | -0.997 | 0.12272 | 0.033 | -8.125
-17.5 | -0.958 | 0.13036 | 0.03 | -7.35
-17 | -0.93 | 0.12019 | 0.03 | -7.737
-16.5 | -0.902 | 0.12335 | 0.029 | -7.309
-16 | -0.872 | 0.11288 | 0.028 | -7.727
-15.5 | -0.859 | 0.0934 | 0.032 | -9.198
-15 | -0.815 | 0.10471 | 0.027 | -7.787
-14.5 | -0.803 | 0.08482 | 0.031 | -9.469
-14 | -0.759 | 0.09591 | 0.027 | -7.913
-13.5 | -0.729 | 0.09569 | 0.026 | -7.621
-13 | -0.71 | 0.08021 | 0.028 | -8.851
-12.5 | -0.67 | 0.08817 | 0.024 | -7.596
-12 | -0.664 | 0.06365 | 0.029 | -10.434
-11.5 | -0.629 | 0.06505 | 0.028 | -9.675
-11 | -0.599 | 0.06286 | 0.027 | -9.534
-10.5 | -0.575 | 0.0564 | 0.027 | -10.192
-10 | -0.658 | 0.05578 | 0.026 | -11.795
-9.5 | -0.941 | 0.01819 | 0.034 | -51.702
-9 | -0.966 | 0.01579 | 0.033 | -61.153
-8.5 | -0.953 | 0.01449 | 0.032 | -65.77
-8 | -0.921 | 0.01349 | 0.031 | -68.275
-7.5 | -0.877 | 0.01274 | 0.03 | -68.804
-7 | -0.825 | 0.01189 | 0.029 | -69.365
-6.5 | -0.767 | 0.01135 | 0.028 | -67.601
-6 | -0.705 | 0.01088 | 0.027 | -64.845
-5.5 | -0.64 | 0.01046 | 0.026 | -61.221
-5 | -0.573 | 0.00989 | 0.024 | -57.944
-4.5 | -0.504 | 0.00957 | 0.023 | -52.653
-4 | -0.433 | 0.00931 | 0.022 | -46.54
-3.5 | -0.362 | 0.00885 | 0.021 | -40.846
-3 | -0.289 | 0.00924 | 0.019 | -31.295
-2.5 | -0.216 | 0.00765 | 0.018 | -28.239
-2 | -0.142 | 0.00758 | 0.017 | -18.755
-1.5 | -0.068 | 0.00756 | 0.015 | -9.014
-1 | 0.006 | 0.00797 | 0.014 | 0.78
-0.5 | 0.08 | 0.00796 | 0.013 | 10.114
0 | 0.154 | 0.00799 | 0.011 | 19.256
0.5 | 0.227 | 0.008 | 0.01 | 28.408
1 | 0.3 | 0.00798 | 0.009 | 37.63
1.5 | 0.373 | 0.00707 | 0.007 | 52.707
2 | 0.445 | 0.00722 | 0.006 | 61.63
2.5 | 0.516 | 0.00745 | 0.004 | 69.286
3 | 0.587 | 0.00772 | 0.003 | 76.07
3.5 | 0.657 | 0.00806 | 0.002 | 81.546
4 | 0.727 | 0.00842 | 0 | 86.331
4.5 | 0.795 | 0.00905 | -0.001 | 87.9
5 | 0.863 | 0.00951 | -0.003 | 90.766
5.5 | 0.93 | 0.01005 | -0.004 | 92.515
6 | 0.996 | 0.01064 | -0.006 | 93.612
6.5 | 1.061 | 0.01135 | -0.007 | 93.491
7 | 1.125 | 0.0121 | -0.008 | 93
7.5 | 1.188 | 0.01298 | -0.01 | 91.538
8 | 1.25 | 0.01392 | -0.011 | 89.776
8.5 | 1.311 | 0.01501 | -0.013 | 87.313
9 | 1.37 | 0.01622 | -0.014 | 84.462
9.5 | 1.428 | 0.01753 | -0.015 | 81.447
10 | 1.484 | 0.01909 | -0.017 | 77.749
10.5 | 1.539 | 0.02079 | -0.018 | 74.001
11 | 1.591 | 0.0227 | -0.019 | 70.094
11.5 | 1.641 | 0.02499 | -0.021 | 65.674
12 | 1.689 | 0.02754 | -0.022 | 61.318
12.5 | 1.733 | 0.03044 | -0.023 | 56.922
13 | 1.773 | 0.03386 | -0.025 | 52.371
13.5 | 1.783 | 0.03811 | -0.026 | 46.789
14 | 1.758 | 0.04369 | -0.027 | 40.228
14.5 | 1.681 | 0.05532 | -0.028 | 30.383
15 | 1.474 | 0.0732 | -0.029 | 20.141
15.5 | 1.059 | 0.08411 | -0.03 | 12.594
16 | 1.087 | 0.0903 | -0.031 | 12.039
16.5 | 1.115 | 0.09493 | -0.032 | 11.75
17 | 1.142 | 0.10214 | -0.033 | 11.184
17.5 | 1.172 | 0.103 | -0.035 | 11.379
18 | 1.2 | 0.1069 | -0.036 | 11.226
18.5 | 1.224 | 0.1183 | -0.037 | 10.345

## 104. Re 8M Mach 0.50 (2)
BIGFOIL.COM POLAR EXPORT
TsAGI B 22.0% thick
TsAGI B 22.0% thick |  |  |  | Cl Max: | 1.2567 | at alpha= | 15.5 | deg
XFOIL ncrit=9 |  |  |  | L/D Max: | 87.0241 | at alpha= | 5.5 | deg
Re: | 8000000 |  |  | Cd Min: | 0.1247 | at alpha= | -18.5 | deg
Mach: | 0.5 |  |  | Cl=0 at alpha= | -4.967 | deg
|  |  |  | @ Cl=0.1, Cd= | 0.0084285
|  |  |  | @ Cl=0.4, Cd= | 0.0077025
|  |  |  | @ Cl=0.6, Cd= | 0.0070204
alpha (deg) | Cl | Cd | Cm | Cl/Cd
-18.5 | -0.5567 | 0.1247 | -0.1011 | -4.4643
-18 | -0.6033 | 0.11177 | -0.1106 | -5.3977
-17.5 | -0.652 | 0.09942 | -0.1196 | -6.558
-17 | -0.7064 | 0.08721 | -0.1283 | -8.1
-16.5 | -0.7591 | 0.07567 | -0.1362 | -10.0317
-16 | -0.7992 | 0.06533 | -0.1425 | -12.2333
-15 | -0.8785 | 0.0442 | -0.1554 | -19.8756
-14 | -0.9418 | 0.02923 | -0.1552 | -32.2203
-13.5 | -0.9611 | 0.02408 | -0.1497 | -39.9128
-13 | -0.9578 | 0.02053 | -0.1426 | -46.6537
-12.5 | -0.9314 | 0.01814 | -0.1357 | -51.3451
-12 | -0.888 | 0.01656 | -0.1295 | -53.6232
-11 | -0.7819 | 0.01438 | -0.1193 | -54.3741
-10.5 | -0.7235 | 0.01355 | -0.1151 | -53.3948
-10 | -0.664 | 0.01284 | -0.1111 | -51.7134
-9.5 | -0.6027 | 0.0122 | -0.1077 | -49.4016
-9 | -0.5402 | 0.01164 | -0.1047 | -46.4089
-8.5 | -0.4773 | 0.01113 | -0.1019 | -42.8841
-8 | -0.4116 | 0.01069 | -0.0999 | -38.5033
-7.5 | -0.3444 | 0.01029 | -0.0984 | -33.4694
-7 | -0.2741 | 0.00993 | -0.0977 | -27.6032
-6.5 | -0.1967 | 0.00958 | -0.0987 | -20.5324
-6 | -0.128 | 0.0093 | -0.0981 | -13.7634
-5.5 | -0.0641 | 0.00905 | -0.0966 | -7.0829
-5 | -0.0038 | 0.0088 | -0.0946 | -0.43182
-4.5 | 0.0538 | 0.00859 | -0.0922 | 6.2631
-4 | 0.111 | 0.00839 | -0.0898 | 13.23
-3.5 | 0.166 | 0.00825 | -0.0869 | 20.1212
-3 | 0.2189 | 0.0081 | -0.0837 | 27.0247
-2.5 | 0.2669 | 0.00797 | -0.0796 | 33.4881
-2 | 0.3179 | 0.00787 | -0.0761 | 40.3939
-1.5 | 0.3663 | 0.00776 | -0.0721 | 47.2036
-1 | 0.4073 | 0.00769 | -0.0666 | 52.9649
-0.5 | 0.4496 | 0.00757 | -0.0614 | 59.3923
0 | 0.4848 | 0.00747 | -0.0547 | 64.8996
0.5 | 0.5126 | 0.00738 | -0.0466 | 69.458
1 | 0.5153 | 0.00713 | -0.0331 | 72.2721
1.5 | 0.5178 | 0.00683 | -0.0198 | 75.8126
2 | 0.5141 | 0.00661 | -0.0053 | 77.7761
2.5 | 0.5088 | 0.0063 | 0.0097 | 80.7619
3 | 0.4796 | 0.00606 | 0.0296 | 79.1419
3.5 | 0.4855 | 0.00618 | 0.042 | 78.5599
4 | 0.515 | 0.00633 | 0.0496 | 81.3586
4.5 | 0.5563 | 0.00663 | 0.0544 | 83.9065
5.5 | 0.6492 | 0.00746 | 0.0614 | 87.0241
6 | 0.6946 | 0.00809 | 0.0647 | 85.8591
6.5 | 0.7423 | 0.00873 | 0.0674 | 85.0286
7 | 0.7971 | 0.00945 | 0.0686 | 84.3492
7.5 | 0.8362 | 0.01056 | 0.0721 | 79.1856
8 | 0.8949 | 0.01146 | 0.0722 | 78.089
8.5 | 0.945 | 0.01294 | 0.0727 | 73.0294
9 | 0.9864 | 0.0142 | 0.0755 | 69.4648
9.5 | 1.0239 | 0.01589 | 0.078 | 64.4368
10 | 1.0688 | 0.01782 | 0.0786 | 59.9776
10.5 | 1.1075 | 0.02005 | 0.0797 | 55.2369
11 | 1.142 | 0.02254 | 0.0809 | 50.6655
11.5 | 1.182 | 0.02472 | 0.0819 | 47.8155
12 | 1.1872 | 0.02844 | 0.0854 | 41.744
12.5 | 1.1738 | 0.03243 | 0.0916 | 36.1949
13 | 1.2119 | 0.03447 | 0.0933 | 35.1581
13.5 | 1.2208 | 0.03829 | 0.0956 | 31.883
14 | 1.2469 | 0.04157 | 0.0962 | 29.9952
14.5 | 1.2483 | 0.04634 | 0.0975 | 26.9379
15 | 1.2397 | 0.05193 | 0.0985 | 23.8725
15.5 | 1.2567 | 0.05606 | 0.0988 | 22.4171
16 | 1.2522 | 0.06162 | 0.0992 | 20.3213
16.5 | 1.2183 | 0.06935 | 0.0995 | 17.5674
17.5 | 1.219 | 0.08075 | 0.0984 | 15.096
18 | 1.1949 | 0.08853 | 0.0972 | 13.4971
18.5 | 1.1806 | 0.09576 | 0.0957 | 12.3287
19 | 1.1588 | 0.10377 | 0.0938 | 11.167
19.5 | 1.1251 | 0.11313 | 0.0911 | 9.9452
20 | 1.087 | 0.12326 | 0.0877 | 8.8188

## 105. Re 10M Mach 0.00 (1)
BIGFOIL.COM POLAR EXPORT
TsAGI B 22.0% thick
TsAGI B 22.0% thick |  |  |  | Cl Max: | 1.937 | at alpha= | 19.5 | deg
JavaFoil+Calcfoil stall+Eppler ext transition |  |  |  | L/D Max: | 120.875 | at alpha= | 8.5 | deg
Re: | 10000000 |  |  | Cd Min: | 0.0065 | at alpha= | 2 | deg
Mach: | 0 |  |  | Cl=0 at alpha= | -1.0391 | deg
|  |  |  | @ Cl=0.1, Cd= | 0.0072409
|  |  |  | @ Cl=0.4, Cd= | 0.0065
|  |  |  | @ Cl=0.6, Cd= | 0.0068375
alpha (deg) | Cl | Cd | Cm | Cl/Cd
-20 | -1.307 | 0.09684 | 0.036 | -13.499
-19.5 | -1.321 | 0.08716 | 0.036 | -15.161
-19 | -1.339 | 0.07538 | 0.037 | -17.765
-18.5 | -1.365 | 0.06053 | 0.038 | -22.546
-18 | -1.4 | 0.04439 | 0.039 | -31.528
-17.5 | -1.431 | 0.03294 | 0.04 | -43.444
-17 | -1.448 | 0.02671 | 0.04 | -54.225
-16.5 | -1.452 | 0.02356 | 0.04 | -61.621
-16 | -1.447 | 0.02117 | 0.04 | -68.368
-15.5 | -1.437 | 0.01955 | 0.039 | -73.49
-15 | -1.421 | 0.01825 | 0.039 | -77.879
-14.5 | -1.402 | 0.01719 | 0.038 | -81.524
-14 | -1.378 | 0.01625 | 0.037 | -84.774
-13.5 | -1.351 | 0.0155 | 0.037 | -87.141
-13 | -1.32 | 0.0148 | 0.036 | -89.211
-12.5 | -1.286 | 0.0142 | 0.035 | -90.565
-12 | -1.248 | 0.01364 | 0.034 | -91.517
-11.5 | -1.207 | 0.0131 | 0.034 | -92.171
-11 | -1.164 | 0.01265 | 0.033 | -92.061
-10.5 | -1.119 | 0.01223 | 0.032 | -91.531
-10 | -1.072 | 0.01182 | 0.031 | -90.625
-9.5 | -1.021 | 0.01144 | 0.03 | -89.277
-9 | -0.969 | 0.01115 | 0.029 | -86.977
-8.5 | -0.916 | 0.01057 | 0.028 | -86.634
-8 | -0.861 | 0.01026 | 0.027 | -83.89
-7.5 | -0.804 | 0.00998 | 0.026 | -80.592
-7 | -0.746 | 0.00809 | 0.025 | -92.159
-6.5 | -0.687 | 0.00796 | 0.024 | -86.332
-6 | -0.627 | 0.00845 | 0.023 | -74.182
-5.5 | -0.566 | 0.00827 | 0.022 | -68.414
-5 | -0.504 | 0.00812 | 0.021 | -62.077
-4.5 | -0.442 | 0.00773 | 0.02 | -57.135
-4 | -0.379 | 0.00762 | 0.019 | -49.734
-3.5 | -0.316 | 0.00809 | 0.018 | -39.035
-3 | -0.252 | 0.00797 | 0.017 | -31.625
-2.5 | -0.188 | 0.00764 | 0.016 | -24.608
-2 | -0.124 | 0.00752 | 0.015 | -16.444
-1.5 | -0.059 | 0.00743 | 0.013 | -7.968
-1 | 0.005 | 0.00739 | 0.012 | 0.732
-0.5 | 0.07 | 0.00703 | 0.011 | 9.952
0 | 0.134 | 0.00748 | 0.01 | 17.972
0.5 | 0.199 | 0.00721 | 0.009 | 27.547
1 | 0.263 | 0.00774 | 0.007 | 33.941
1.5 | 0.327 | 0.00761 | 0.006 | 42.955
2 | 0.391 | 0.0065 | 0.005 | 60.118
2.5 | 0.454 | 0.0065 | 0.004 | 69.81
3 | 0.517 | 0.00659 | 0.003 | 78.518
3.5 | 0.58 | 0.00672 | 0.001 | 86.423
4 | 0.643 | 0.00709 | 0 | 90.704
4.5 | 0.705 | 0.00725 | -0.001 | 97.237
5 | 0.767 | 0.00745 | -0.002 | 102.993
5.5 | 0.828 | 0.00767 | -0.004 | 108.007
6 | 0.889 | 0.00793 | -0.005 | 112.115
6.5 | 0.949 | 0.00822 | -0.006 | 115.494
7 | 1.009 | 0.00855 | -0.007 | 117.986
7.5 | 1.068 | 0.00893 | -0.009 | 119.625
8 | 1.126 | 0.00935 | -0.01 | 120.437
8.5 | 1.183 | 0.00979 | -0.011 | 120.875
9 | 1.24 | 0.01033 | -0.012 | 120.079
9.5 | 1.296 | 0.01092 | -0.014 | 118.699
10 | 1.352 | 0.01157 | -0.015 | 116.858
10.5 | 1.406 | 0.01231 | -0.016 | 114.256
11 | 1.46 | 0.01312 | -0.017 | 111.294
11.5 | 1.513 | 0.01416 | -0.019 | 106.86
12 | 1.565 | 0.01518 | -0.02 | 103.055
12.5 | 1.616 | 0.01633 | -0.021 | 98.911
13 | 1.665 | 0.01762 | -0.022 | 94.525
13.5 | 1.708 | 0.0191 | -0.023 | 89.448
14 | 1.746 | 0.02076 | -0.025 | 84.076
14.5 | 1.78 | 0.02275 | -0.026 | 78.259
15 | 1.811 | 0.02511 | -0.027 | 72.114
15.5 | 1.837 | 0.02807 | -0.028 | 65.467
16 | 1.861 | 0.0314 | -0.029 | 59.258
16.5 | 1.881 | 0.03466 | -0.03 | 54.27
17 | 1.899 | 0.03756 | -0.031 | 50.556
17.5 | 1.913 | 0.04054 | -0.032 | 47.196
18 | 1.925 | 0.04344 | -0.033 | 44.301
18.5 | 1.932 | 0.04642 | -0.035 | 41.628
19 | 1.936 | 0.04966 | -0.036 | 38.989
19.5 | 1.937 | 0.05272 | -0.037 | 36.735
20 | 1.933 | 0.05625 | -0.038 | 34.367

## 106. Re 10M Mach 0.00 (2)
BIGFOIL.COM POLAR EXPORT
TsAGI B 22.0% thick
TsAGI B 22.0% thick |  |  |  | Cl Max: | 1.3445 | at alpha= | 16 | deg
XFOIL ncrit=9 |  |  |  | L/D Max: | 137.948 | at alpha= | 9 | deg
Re: | 10000000 |  |  | Cd Min: | 0.07406 | at alpha= | 20 | deg
Mach: | 0 |  |  | Cl=0 at alpha= | -4.3691 | deg
|  |  |  | @ Cl=0.1, Cd= | 0.0070904
|  |  |  | @ Cl=0.4, Cd= | 0.0064177
|  |  |  | @ Cl=0.6, Cd= | 0.0051677
alpha (deg) | Cl | Cd | Cm | Cl/Cd
-20 | -1.4401 | 0.02428 | -0.0936 | -59.3122
-19.5 | -1.4133 | 0.02254 | -0.0918 | -62.7019
-19 | -1.373 | 0.02122 | -0.092 | -64.7031
-18.5 | -1.3444 | 0.01996 | -0.0897 | -67.3547
-18 | -1.3124 | 0.0189 | -0.0876 | -69.4392
-17.5 | -1.2818 | 0.01782 | -0.0851 | -71.9304
-17 | -1.2469 | 0.01693 | -0.0829 | -73.6503
-16.5 | -1.2132 | 0.01602 | -0.0805 | -75.7303
-16 | -1.1742 | 0.01533 | -0.0786 | -76.5949
-15.5 | -1.1366 | 0.01462 | -0.0765 | -77.7428
-15 | -1.0948 | 0.01404 | -0.0748 | -77.9772
-14.5 | -1.0551 | 0.0134 | -0.0728 | -78.7388
-14 | -1.0119 | 0.0129 | -0.0712 | -78.4419
-13.5 | -0.9684 | 0.01236 | -0.0696 | -78.3495
-13 | -0.9248 | 0.01188 | -0.068 | -77.8451
-12.5 | -0.8778 | 0.01148 | -0.0668 | -76.4634
-12 | -0.8308 | 0.01106 | -0.0656 | -75.1175
-11.5 | -0.783 | 0.0107 | -0.0645 | -73.1776
-11 | -0.7345 | 0.01034 | -0.0636 | -71.0348
-10.5 | -0.6842 | 0.01002 | -0.0629 | -68.2834
-10 | -0.6326 | 0.00971 | -0.0624 | -65.1493
-9.5 | -0.5809 | 0.00944 | -0.0619 | -61.536
-9 | -0.5279 | 0.00915 | -0.0617 | -57.694
-8.5 | -0.4738 | 0.00891 | -0.0617 | -53.1762
-8 | -0.4155 | 0.00867 | -0.0626 | -47.9239
-7.5 | -0.3548 | 0.00844 | -0.0639 | -42.0379
-7 | -0.2815 | 0.00823 | -0.0681 | -34.2041
-6.5 | -0.2243 | 0.00804 | -0.0687 | -27.898
-6 | -0.1675 | 0.00787 | -0.0692 | -21.2834
-5.5 | -0.1143 | 0.00768 | -0.0689 | -14.8828
-5 | -0.0617 | 0.00755 | -0.0684 | -8.1722
-4.5 | -0.0128 | 0.00738 | -0.0672 | -1.7344
-4 | 0.0361 | 0.00726 | -0.0659 | 4.9725
-3.5 | 0.0843 | 0.00713 | -0.0645 | 11.8233
-3 | 0.1319 | 0.00701 | -0.0629 | 18.816
-2.5 | 0.1774 | 0.00693 | -0.0609 | 25.5988
-2 | 0.2222 | 0.00682 | -0.0587 | 32.5806
-1.5 | 0.2636 | 0.00676 | -0.0558 | 38.9941
-1 | 0.3066 | 0.00667 | -0.0532 | 45.967
-0.5 | 0.3476 | 0.00656 | -0.0502 | 52.9878
0 | 0.3856 | 0.00648 | -0.0466 | 59.5062
0.5 | 0.4226 | 0.00632 | -0.0427 | 66.8671
1 | 0.4506 | 0.00615 | -0.0369 | 73.2683
2 | 0.4984 | 0.00576 | -0.0236 | 86.5278
2.5 | 0.5114 | 0.00554 | -0.0145 | 92.3105
3 | 0.4985 | 0.00538 | 0.0004 | 92.658
3.5 | 0.5197 | 0.00526 | 0.0078 | 98.8023
4 | 0.5327 | 0.00509 | 0.0169 | 104.6562
4.5 | 0.5567 | 0.00512 | 0.0235 | 108.7305
5 | 0.5976 | 0.00516 | 0.0263 | 115.814
5.5 | 0.6384 | 0.00529 | 0.029 | 120.6805
6 | 0.6817 | 0.00545 | 0.031 | 125.0826
6.5 | 0.7289 | 0.00558 | 0.0322 | 130.6272
7 | 0.7718 | 0.00587 | 0.034 | 131.4821
7.5 | 0.8209 | 0.00603 | 0.0346 | 136.136
8 | 0.8637 | 0.00631 | 0.0363 | 136.878
8.5 | 0.9104 | 0.00661 | 0.037 | 137.7307
9 | 0.9546 | 0.00692 | 0.0383 | 137.948
9.5 | 0.9944 | 0.00737 | 0.0401 | 134.9254
10 | 1.0424 | 0.00776 | 0.0402 | 134.3299
10.5 | 1.0713 | 0.00845 | 0.0438 | 126.7811
11 | 1.1178 | 0.00894 | 0.0439 | 125.0336
11.5 | 1.163 | 0.00958 | 0.0439 | 121.3987
12 | 1.1885 | 0.01096 | 0.0466 | 108.4398
12.5 | 1.2096 | 0.01255 | 0.0497 | 96.3825
13 | 1.2521 | 0.01325 | 0.0499 | 94.4981
13.5 | 1.2601 | 0.01561 | 0.0538 | 80.7239
14 | 1.2971 | 0.017 | 0.0536 | 76.3
14.5 | 1.2981 | 0.02057 | 0.0562 | 63.1065
15 | 1.316 | 0.02327 | 0.057 | 56.5535
15.5 | 1.3441 | 0.02539 | 0.0569 | 52.9382
16 | 1.3445 | 0.02938 | 0.0586 | 45.7624
16.5 | 1.3137 | 0.03579 | 0.0617 | 36.7058
17 | 1.335 | 0.0385 | 0.0616 | 34.6753
17.5 | 1.339 | 0.04255 | 0.0622 | 31.4689
18 | 1.3086 | 0.0496 | 0.0639 | 26.3831
18.5 | 1.3051 | 0.05449 | 0.0644 | 23.9512
19 | 1.3049 | 0.05926 | 0.0644 | 22.0199
19.5 | 1.2843 | 0.06594 | 0.0649 | 19.4768
20 | 1.253 | 0.07406 | 0.0649 | 16.9187

## 107. Re 10M Mach 0.10 (1)
BIGFOIL.COM POLAR EXPORT
TsAGI B 22.0% thick
TsAGI B 22.0% thick |  |  |  | Cl Max: | 1.925 | at alpha= | 19 | deg
JavaFoil+Calcfoil stall+Eppler ext transition |  |  |  | L/D Max: | 119.684 | at alpha= | 8.5 | deg
Re: | 10000000 |  |  | Cd Min: | 0.00653 | at alpha= | 2 | deg
Mach: | 0.1 |  |  | Cl=0 at alpha= | -1.0385 | deg
|  |  |  | @ Cl=0.1, Cd= | 0.0070515
|  |  |  | @ Cl=0.4, Cd= | 0.0065312
|  |  |  | @ Cl=0.6, Cd= | 0.0068425
alpha (deg) | Cl | Cd | Cm | Cl/Cd
-20 | -1.262 | 0.10529 | 0.035 | -11.986
-19.5 | -1.278 | 0.09539 | 0.036 | -13.402
-19 | -1.297 | 0.08383 | 0.036 | -15.471
-18.5 | -1.317 | 0.07173 | 0.037 | -18.359
-18 | -1.344 | 0.05733 | 0.038 | -23.435
-17.5 | -1.383 | 0.04081 | 0.039 | -33.888
-17 | -1.416 | 0.0301 | 0.04 | -47.033
-16.5 | -1.428 | 0.02525 | 0.04 | -56.56
-16 | -1.429 | 0.02221 | 0.04 | -64.348
-15.5 | -1.423 | 0.02028 | 0.039 | -70.157
-15 | -1.411 | 0.01881 | 0.039 | -75.004
-14.5 | -1.394 | 0.01763 | 0.038 | -79.034
-14 | -1.372 | 0.01661 | 0.038 | -82.607
-13.5 | -1.347 | 0.01576 | 0.037 | -85.459
-13 | -1.318 | 0.01506 | 0.036 | -87.522
-12.5 | -1.285 | 0.0144 | 0.035 | -89.252
-12 | -1.248 | 0.0138 | 0.035 | -90.416
-11.5 | -1.209 | 0.01327 | 0.034 | -91.049
-11 | -1.166 | 0.01281 | 0.033 | -91.07
-10.5 | -1.121 | 0.01236 | 0.032 | -90.719
-10 | -1.074 | 0.01195 | 0.031 | -89.91
-9.5 | -1.024 | 0.01156 | 0.03 | -88.608
-9 | -0.973 | 0.01099 | 0.029 | -88.488
-8.5 | -0.919 | 0.01064 | 0.028 | -86.35
-8 | -0.864 | 0.01031 | 0.027 | -83.784
-7.5 | -0.807 | 0.01007 | 0.026 | -80.193
-7 | -0.749 | 0.00817 | 0.025 | -91.744
-6.5 | -0.69 | 0.008 | 0.024 | -86.237
-6 | -0.63 | 0.00846 | 0.023 | -74.422
-5.5 | -0.568 | 0.00833 | 0.022 | -68.267
-5 | -0.507 | 0.00787 | 0.021 | -64.34
-4.5 | -0.444 | 0.00776 | 0.02 | -57.189
-4 | -0.381 | 0.00765 | 0.019 | -49.781
-3.5 | -0.317 | 0.00813 | 0.018 | -39.035
-3 | -0.253 | 0.00801 | 0.017 | -31.628
-2.5 | -0.189 | 0.00766 | 0.016 | -24.65
-2 | -0.124 | 0.00754 | 0.015 | -16.492
-1.5 | -0.06 | 0.00745 | 0.013 | -7.985
-1 | 0.005 | 0.00738 | 0.012 | 0.737
-0.5 | 0.07 | 0.00707 | 0.011 | 9.94
0 | 0.135 | 0.00703 | 0.01 | 19.212
0.5 | 0.2 | 0.00721 | 0.009 | 27.693
1 | 0.264 | 0.00779 | 0.008 | 33.889
1.5 | 0.328 | 0.00762 | 0.006 | 43.062
2 | 0.392 | 0.00653 | 0.005 | 60.052
2.5 | 0.456 | 0.00654 | 0.004 | 69.712
3 | 0.52 | 0.00663 | 0.003 | 78.431
3.5 | 0.583 | 0.00674 | 0.001 | 86.472
4 | 0.646 | 0.00712 | 0 | 90.712
4.5 | 0.708 | 0.00729 | -0.001 | 97.192
5 | 0.77 | 0.00749 | -0.002 | 102.832
5.5 | 0.832 | 0.00772 | -0.004 | 107.722
6 | 0.893 | 0.00799 | -0.005 | 111.799
6.5 | 0.953 | 0.0083 | -0.006 | 114.847
7 | 1.013 | 0.00865 | -0.007 | 117.158
7.5 | 1.072 | 0.00901 | -0.009 | 118.936
8 | 1.13 | 0.00945 | -0.01 | 119.629
8.5 | 1.188 | 0.00993 | -0.011 | 119.684
9 | 1.245 | 0.01047 | -0.013 | 118.878
9.5 | 1.301 | 0.01107 | -0.014 | 117.491
10 | 1.357 | 0.01174 | -0.015 | 115.574
10.5 | 1.411 | 0.01251 | -0.016 | 112.764
11 | 1.465 | 0.01333 | -0.018 | 109.892
11.5 | 1.518 | 0.01439 | -0.019 | 105.512
12 | 1.57 | 0.01545 | -0.02 | 101.593
12.5 | 1.621 | 0.01665 | -0.021 | 97.376
13 | 1.671 | 0.01796 | -0.022 | 93.002
13.5 | 1.713 | 0.01947 | -0.024 | 87.997
14 | 1.751 | 0.02118 | -0.025 | 82.659
14.5 | 1.784 | 0.02325 | -0.026 | 76.738
15 | 1.814 | 0.02572 | -0.027 | 70.518
15.5 | 1.84 | 0.02884 | -0.028 | 63.787
16 | 1.862 | 0.03225 | -0.029 | 57.729
16.5 | 1.881 | 0.03556 | -0.03 | 52.883
17 | 1.897 | 0.03851 | -0.031 | 49.264
17.5 | 1.91 | 0.04149 | -0.033 | 46.03
18 | 1.919 | 0.04455 | -0.034 | 43.074
18.5 | 1.924 | 0.04759 | -0.035 | 40.433
19 | 1.925 | 0.05091 | -0.036 | 37.822
19.5 | 1.923 | 0.05414 | -0.037 | 35.519
20 | 1.916 | 0.05759 | -0.038 | 33.279

## 108. Re 10M Mach 0.10 (2)
BIGFOIL.COM POLAR EXPORT
TsAGI B 22.0% thick
TsAGI B 22.0% thick |  |  |  | Cl Max: | 1.3467 | at alpha= | 16 | deg
XFOIL ncrit=9 |  |  |  | L/D Max: | 136.383 | at alpha= | 8.5 | deg
Re: | 10000000 |  |  | Cd Min: | 0.07611 | at alpha= | 20 | deg
Mach: | 0.1 |  |  | Cl=0 at alpha= | -4.3928 | deg
|  |  |  | @ Cl=0.1, Cd= | 0.0071261
|  |  |  | @ Cl=0.4, Cd= | 0.0064531
|  |  |  | @ Cl=0.6, Cd= | 0.0051837
alpha (deg) | Cl | Cd | Cm | Cl/Cd
-20 | -1.4365 | 0.02557 | -0.0978 | -56.1791
-19.5 | -1.4105 | 0.02366 | -0.096 | -59.6154
-19 | -1.3727 | 0.02209 | -0.0959 | -62.1412
-18.5 | -1.3476 | 0.02059 | -0.0933 | -65.4492
-18 | -1.3158 | 0.01945 | -0.091 | -67.6504
-17.5 | -1.2827 | 0.01839 | -0.0887 | -69.7499
-17 | -1.2498 | 0.01739 | -0.0862 | -71.8689
-16.5 | -1.2159 | 0.01642 | -0.0837 | -74.0499
-16 | -1.1785 | 0.01563 | -0.0815 | -75.3999
-15.5 | -1.139 | 0.01495 | -0.0794 | -76.1873
-15 | -1.0984 | 0.0143 | -0.0774 | -76.8112
-14.5 | -1.0576 | 0.01364 | -0.0754 | -77.5367
-14 | -1.016 | 0.01307 | -0.0734 | -77.7353
-13.5 | -0.9715 | 0.01254 | -0.0718 | -77.4721
-13 | -0.9273 | 0.01203 | -0.0701 | -77.0823
-12.5 | -0.881 | 0.01161 | -0.0687 | -75.8829
-12 | -0.8334 | 0.01119 | -0.0674 | -74.4772
-11.5 | -0.7852 | 0.0108 | -0.0663 | -72.7037
-11 | -0.7363 | 0.01044 | -0.0652 | -70.5268
-10.5 | -0.6863 | 0.0101 | -0.0643 | -67.9505
-10 | -0.6343 | 0.00979 | -0.0638 | -64.7906
-9.5 | -0.5822 | 0.0095 | -0.0632 | -61.2842
-9 | -0.5286 | 0.00921 | -0.063 | -57.3941
-8.5 | -0.4742 | 0.00897 | -0.0629 | -52.8651
-8 | -0.4167 | 0.00871 | -0.0635 | -47.8416
-7.5 | -0.3556 | 0.00848 | -0.0648 | -41.934
-7 | -0.2822 | 0.00826 | -0.0689 | -34.1646
-6.5 | -0.224 | 0.00808 | -0.0695 | -27.7228
-6 | -0.1668 | 0.0079 | -0.07 | -21.1139
-5.5 | -0.1133 | 0.00771 | -0.0696 | -14.6952
-5 | -0.06 | 0.00758 | -0.0693 | -7.9156
-4.5 | -0.0104 | 0.0074 | -0.0681 | -1.4054
-4 | 0.0381 | 0.00728 | -0.0666 | 5.2335
-3.5 | 0.0865 | 0.00716 | -0.0651 | 12.081
-3 | 0.1343 | 0.00704 | -0.0635 | 19.0767
-2.5 | 0.1801 | 0.00695 | -0.0615 | 25.9137
-2 | 0.2255 | 0.00684 | -0.0593 | 32.9678
-1.5 | 0.2675 | 0.00678 | -0.0565 | 39.4543
-1 | 0.3099 | 0.00669 | -0.0537 | 46.3229
-0.5 | 0.3508 | 0.00658 | -0.0506 | 53.3131
0 | 0.389 | 0.0065 | -0.0469 | 59.8462
0.5 | 0.4265 | 0.00634 | -0.0431 | 67.2713
1.5 | 0.4764 | 0.00599 | -0.0301 | 79.5326
2 | 0.5014 | 0.00579 | -0.0235 | 86.5976
2.5 | 0.5121 | 0.00557 | -0.0139 | 91.939
3 | 0.5001 | 0.00541 | 0.0009 | 92.4399
3.5 | 0.5213 | 0.00527 | 0.0083 | 98.9184
4 | 0.5333 | 0.00511 | 0.0177 | 104.364
4.5 | 0.558 | 0.00514 | 0.0242 | 108.5603
5 | 0.599 | 0.00518 | 0.0271 | 115.6371
5.5 | 0.6391 | 0.00533 | 0.03 | 119.9062
6 | 0.6838 | 0.00548 | 0.0319 | 124.781
6.5 | 0.7303 | 0.00563 | 0.0333 | 129.7158
7 | 0.774 | 0.00591 | 0.035 | 130.9645
7.5 | 0.823 | 0.00609 | 0.0357 | 135.1396
8 | 0.8651 | 0.0064 | 0.0376 | 135.1719
8.5 | 0.9124 | 0.00669 | 0.0383 | 136.3827
9 | 0.9569 | 0.00702 | 0.0395 | 136.3105
9.5 | 0.9976 | 0.00749 | 0.0412 | 133.1909
10 | 1.0442 | 0.00792 | 0.0416 | 131.8434
10.5 | 1.0715 | 0.00863 | 0.0456 | 124.1599
11.5 | 1.1656 | 0.00983 | 0.0453 | 118.5758
12 | 1.1913 | 0.01127 | 0.048 | 105.7054
12.5 | 1.2118 | 0.01292 | 0.0511 | 93.7926
13 | 1.254 | 0.01369 | 0.0514 | 91.5997
13.5 | 1.2637 | 0.01603 | 0.0551 | 78.8334
14 | 1.3009 | 0.01745 | 0.0549 | 74.5501
14.5 | 1.3024 | 0.02104 | 0.0574 | 61.9011
15 | 1.315 | 0.02417 | 0.0585 | 54.4063
15.5 | 1.3438 | 0.02627 | 0.0584 | 51.1534
16 | 1.3467 | 0.03012 | 0.0599 | 44.7112
16.5 | 1.3105 | 0.03695 | 0.0632 | 35.4668
17 | 1.3321 | 0.03968 | 0.0631 | 33.5711
17.5 | 1.3372 | 0.04369 | 0.0637 | 30.6065
18 | 1.3033 | 0.05106 | 0.0655 | 25.5249
18.5 | 1.3008 | 0.05594 | 0.0658 | 23.2535
19 | 1.3003 | 0.06077 | 0.0658 | 21.3971
19.5 | 1.2726 | 0.06824 | 0.0662 | 18.6489
20 | 1.2439 | 0.07611 | 0.0661 | 16.3435

## 109. Re 10M Mach 0.25 (1)
BIGFOIL.COM POLAR EXPORT
TsAGI B 22.0% thick
TsAGI B 22.0% thick |  |  |  | Cl Max: | 1.874 | at alpha= | 17 | deg
JavaFoil+Calcfoil stall+Eppler ext transition |  |  |  | L/D Max: | 114.501 | at alpha= | 8 | deg
Re: | 10000000 |  |  | Cd Min: | 0.00669 | at alpha= | 2 | deg
Mach: | 0.25 |  |  | Cl=0 at alpha= | -1.0448 | deg
|  |  |  | @ Cl=0.1, Cd= | 0.0073721
|  |  |  | @ Cl=0.4, Cd= | 0.0067414
|  |  |  | @ Cl=0.6, Cd= | 0.0069659
alpha (deg) | Cl | Cd | Cm | Cl/Cd
-19.5 | -0.969 | 0.13697 | 0.032 | -7.076
-19 | -1.009 | 0.12593 | 0.032 | -8.011
-18.5 | -1.045 | 0.11602 | 0.032 | -9.004
-18 | -1.078 | 0.10568 | 0.033 | -10.204
-17.5 | -1.109 | 0.09595 | 0.033 | -11.556
-17 | -1.139 | 0.08471 | 0.034 | -13.443
-16.5 | -1.169 | 0.07174 | 0.034 | -16.301
-16 | -1.208 | 0.05448 | 0.036 | -22.182
-15.5 | -1.273 | 0.03299 | 0.038 | -38.602
-15 | -1.306 | 0.02507 | 0.039 | -52.097
-14.5 | -1.317 | 0.02164 | 0.039 | -60.881
-14 | -1.317 | 0.01948 | 0.038 | -67.599
-13.5 | -1.308 | 0.01797 | 0.038 | -72.779
-13 | -1.292 | 0.01672 | 0.037 | -77.244
-12.5 | -1.269 | 0.0158 | 0.036 | -80.335
-12 | -1.24 | 0.01501 | 0.035 | -82.654
-11.5 | -1.208 | 0.01428 | 0.035 | -84.545
-11 | -1.171 | 0.01365 | 0.034 | -85.739
-10.5 | -1.13 | 0.01309 | 0.033 | -86.313
-10 | -1.086 | 0.01261 | 0.032 | -86.164
-9.5 | -1.039 | 0.01192 | 0.031 | -87.14
-9 | -0.989 | 0.01148 | 0.03 | -86.12
-8.5 | -0.936 | 0.0111 | 0.029 | -84.293
-8 | -0.881 | 0.01075 | 0.028 | -81.979
-7.5 | -0.824 | 0.01044 | 0.027 | -78.975
-7 | -0.766 | 0.01013 | 0.026 | -75.585
-6.5 | -0.706 | 0.00988 | 0.025 | -71.467
-6 | -0.645 | 0.00808 | 0.024 | -79.8
-5.5 | -0.583 | 0.00763 | 0.023 | -76.323
-5 | -0.519 | 0.00809 | 0.022 | -64.204
-4.5 | -0.455 | 0.00794 | 0.021 | -57.386
-4 | -0.391 | 0.00783 | 0.02 | -49.927
-3.5 | -0.326 | 0.00742 | 0.018 | -43.861
-3 | -0.26 | 0.00734 | 0.017 | -35.41
-2.5 | -0.194 | 0.00779 | 0.016 | -24.887
-2 | -0.128 | 0.00772 | 0.015 | -16.541
-1.5 | -0.061 | 0.00737 | 0.014 | -8.294
-1 | 0.006 | 0.00729 | 0.013 | 0.766
-0.5 | 0.072 | 0.00723 | 0.011 | 9.989
0 | 0.139 | 0.00757 | 0.01 | 18.312
0.5 | 0.205 | 0.00754 | 0.009 | 27.186
1 | 0.271 | 0.00749 | 0.008 | 36.168
1.5 | 0.337 | 0.00782 | 0.006 | 43.05
2 | 0.403 | 0.00669 | 0.005 | 60.195
2.5 | 0.468 | 0.00672 | 0.004 | 69.625
3 | 0.533 | 0.00682 | 0.003 | 78.147
3.5 | 0.598 | 0.00696 | 0.001 | 85.886
4 | 0.662 | 0.00715 | 0 | 92.569
4.5 | 0.726 | 0.00736 | -0.001 | 98.528
5 | 0.789 | 0.00779 | -0.002 | 101.197
5.5 | 0.851 | 0.00808 | -0.004 | 105.335
6 | 0.913 | 0.0084 | -0.005 | 108.743
6.5 | 0.975 | 0.00874 | -0.006 | 111.586
7 | 1.035 | 0.00914 | -0.008 | 113.283
7.5 | 1.095 | 0.00957 | -0.009 | 114.471
8 | 1.155 | 0.01008 | -0.01 | 114.501
8.5 | 1.213 | 0.01064 | -0.012 | 113.975
9 | 1.271 | 0.01128 | -0.013 | 112.69
9.5 | 1.328 | 0.01198 | -0.014 | 110.852
10 | 1.384 | 0.01274 | -0.015 | 108.637
10.5 | 1.439 | 0.01364 | -0.017 | 105.457
11 | 1.493 | 0.01462 | -0.018 | 102.107
11.5 | 1.546 | 0.0157 | -0.019 | 98.499
12 | 1.599 | 0.01693 | -0.02 | 94.45
12.5 | 1.65 | 0.01831 | -0.022 | 90.068
13 | 1.699 | 0.02 | -0.023 | 84.952
13.5 | 1.74 | 0.02178 | -0.024 | 79.896
14 | 1.774 | 0.02384 | -0.025 | 74.405
14.5 | 1.803 | 0.02629 | -0.026 | 68.574
15 | 1.827 | 0.02944 | -0.028 | 62.071
15.5 | 1.845 | 0.03338 | -0.029 | 55.289
16 | 1.859 | 0.0374 | -0.03 | 49.711
16.5 | 1.869 | 0.041 | -0.031 | 45.586
17 | 1.874 | 0.04435 | -0.032 | 42.256
17.5 | 1.873 | 0.04781 | -0.033 | 39.177
18 | 1.866 | 0.05147 | -0.034 | 36.258
18.5 | 1.853 | 0.05536 | -0.035 | 33.47
19 | 1.833 | 0.05938 | -0.036 | 30.873
19.5 | 1.807 | 0.06355 | -0.037 | 28.436
20 | 1.775 | 0.06771 | -0.039 | 26.211

## 110. Re 10M Mach 0.25 (2)
BIGFOIL.COM POLAR EXPORT
TsAGI B 22.0% thick
TsAGI B 22.0% thick |  |  |  | Cl Max: | 1.3362 | at alpha= | 15.5 | deg
XFOIL ncrit=9 |  |  |  | L/D Max: | 128.426 | at alpha= | 7.5 | deg
Re: | 10000000 |  |  | Cd Min: | 0.08755 | at alpha= | 20 | deg
Mach: | 0.25 |  |  | Cl=0 at alpha= | -4.5095 | deg
|  |  |  | @ Cl=0.1, Cd= | 0.0072917
|  |  |  | @ Cl=0.4, Cd= | 0.0066247
|  |  |  | @ Cl=0.6, Cd= | 0.0053715
alpha (deg) | Cl | Cd | Cm | Cl/Cd
-20 | -1.4179 | 0.0336 | -0.1181 | -42.1994
-19.5 | -1.399 | 0.03041 | -0.1166 | -46.0046
-19 | -1.368 | 0.02774 | -0.1164 | -49.3151
-18.5 | -1.3446 | 0.02552 | -0.1138 | -52.6881
-18 | -1.3193 | 0.02354 | -0.1109 | -56.045
-17.5 | -1.2962 | 0.02159 | -0.1074 | -60.0371
-17 | -1.2644 | 0.02014 | -0.1043 | -62.7805
-16.5 | -1.2303 | 0.01888 | -0.1012 | -65.1642
-16 | -1.1933 | 0.01779 | -0.0983 | -67.077
-15.5 | -1.1578 | 0.01667 | -0.095 | -69.4541
-15 | -1.119 | 0.01574 | -0.092 | -71.0928
-14.5 | -1.0751 | 0.01501 | -0.0895 | -71.6256
-14 | -1.035 | 0.01417 | -0.0865 | -73.0416
-13.5 | -0.9892 | 0.01353 | -0.0841 | -73.1116
-13 | -0.9432 | 0.01296 | -0.0818 | -72.7778
-12.5 | -0.8974 | 0.01233 | -0.0794 | -72.7818
-12 | -0.8471 | 0.01188 | -0.0777 | -71.3047
-11.5 | -0.7991 | 0.01138 | -0.0757 | -70.2197
-11 | -0.7476 | 0.01096 | -0.0742 | -68.2117
-10.5 | -0.6945 | 0.01061 | -0.073 | -65.4571
-10 | -0.643 | 0.0102 | -0.0716 | -63.0392
-9.5 | -0.5894 | 0.00987 | -0.0705 | -59.7163
-9 | -0.5345 | 0.00955 | -0.0698 | -55.9686
-8.5 | -0.4768 | 0.00927 | -0.0696 | -51.4347
-8 | -0.4197 | 0.00897 | -0.0693 | -46.7893
-7.5 | -0.3565 | 0.00875 | -0.0703 | -40.7429
-7 | -0.2889 | 0.00849 | -0.0724 | -34.0283
-6.5 | -0.2216 | 0.00827 | -0.0744 | -26.7956
-6 | -0.1643 | 0.00806 | -0.0743 | -20.3846
-5.5 | -0.1074 | 0.00788 | -0.0741 | -13.6294
-5 | -0.0517 | 0.00775 | -0.0736 | -6.671
-4.5 | 0.001 | 0.00757 | -0.0725 | 0.1321
-4 | 0.0524 | 0.00745 | -0.0712 | 7.0336
-3.5 | 0.1005 | 0.00729 | -0.0692 | 13.786
-3 | 0.1479 | 0.0072 | -0.067 | 20.5417
-2.5 | 0.1954 | 0.00706 | -0.0649 | 27.6771
-2 | 0.2419 | 0.00698 | -0.0625 | 34.6562
-1.5 | 0.2876 | 0.00692 | -0.0599 | 41.5607
-1 | 0.3308 | 0.0068 | -0.0569 | 48.6471
-0.5 | 0.3684 | 0.00672 | -0.0526 | 54.8214
0 | 0.4082 | 0.0066 | -0.0489 | 61.8485
0.5 | 0.4467 | 0.00649 | -0.0448 | 68.829
1 | 0.4753 | 0.00635 | -0.0387 | 74.8504
1.5 | 0.4954 | 0.00612 | -0.0307 | 80.9477
2 | 0.516 | 0.00595 | -0.0229 | 86.7227
2.5 | 0.5103 | 0.00573 | -0.0092 | 89.0576
3 | 0.5109 | 0.00551 | 0.0032 | 92.7223
3.5 | 0.5282 | 0.0054 | 0.0118 | 97.8148
4 | 0.533 | 0.00526 | 0.0231 | 101.3308
4.5 | 0.5633 | 0.00526 | 0.0288 | 107.0913
5 | 0.6028 | 0.00538 | 0.0324 | 112.0446
5.5 | 0.6455 | 0.00555 | 0.0352 | 116.3063
6 | 0.692 | 0.0057 | 0.0371 | 121.4035
6.5 | 0.7361 | 0.00596 | 0.0393 | 123.5067
7 | 0.7846 | 0.00621 | 0.0406 | 126.3446
7.5 | 0.8322 | 0.00648 | 0.0419 | 128.4259
8 | 0.8756 | 0.00689 | 0.0439 | 127.0827
8.5 | 0.9244 | 0.00722 | 0.0448 | 128.0332
9 | 0.9626 | 0.00774 | 0.0475 | 124.3669
9.5 | 1.0138 | 0.00823 | 0.0475 | 123.1835
10 | 1.054 | 0.00886 | 0.0495 | 118.9616
11 | 1.1349 | 0.0106 | 0.0523 | 107.066
11.5 | 1.1787 | 0.01149 | 0.0529 | 102.5849
12 | 1.2042 | 0.01322 | 0.0555 | 91.0893
12.5 | 1.2193 | 0.01532 | 0.0592 | 79.5888
13 | 1.2653 | 0.01617 | 0.0594 | 78.2498
13.5 | 1.2814 | 0.01858 | 0.062 | 68.9666
14 | 1.3187 | 0.02026 | 0.0618 | 65.0888
14.5 | 1.3202 | 0.02411 | 0.0642 | 54.7574
15 | 1.3258 | 0.02789 | 0.0658 | 47.5368
15.5 | 1.3362 | 0.0314 | 0.0669 | 42.5541
16 | 1.3355 | 0.03579 | 0.0683 | 37.3149
16.5 | 1.2935 | 0.04325 | 0.0713 | 29.9075
17 | 1.3169 | 0.04607 | 0.0712 | 28.5848
17.5 | 1.307 | 0.05163 | 0.0719 | 25.3147
18 | 1.2712 | 0.05934 | 0.0732 | 21.4223
18.5 | 1.2576 | 0.06549 | 0.0735 | 19.2029
19 | 1.2577 | 0.07058 | 0.0732 | 17.8195
20 | 1.1911 | 0.08755 | 0.0722 | 13.6048

## 111. Re 10M Mach 0.50 (1)
BIGFOIL.COM POLAR EXPORT
TsAGI B 22.0% thick
TsAGI B 22.0% thick |  |  |  | Cl Max: | 1.783 | at alpha= | 13.5 | deg
JavaFoil+Calcfoil stall+Eppler ext transition |  |  |  | L/D Max: | 94.997 | at alpha= | 6.5 | deg
Re: | 10000000 |  |  | Cd Min: | 0.00725 | at alpha= | 2 | deg
Mach: | 0.5 |  |  | Cl=0 at alpha= | -1.0405 | deg
|  |  |  | @ Cl=0.1, Cd= | 0.0078135
|  |  |  | @ Cl=0.4, Cd= | 0.007925
|  |  |  | @ Cl=0.6, Cd= | 0.0077297
alpha (deg) | Cl | Cd | Cm | Cl/Cd
-20 | -1.104 | 0.18773 | 0.034 | -5.878
-19.5 | -1.077 | 0.16748 | 0.033 | -6.428
-19 | -1.051 | 0.15247 | 0.033 | -6.89
-18.5 | -1.017 | 0.16033 | 0.032 | -6.344
-18 | -0.992 | 0.14292 | 0.032 | -6.937
-17.5 | -0.961 | 0.13982 | 0.031 | -6.87
-17 | -0.936 | 0.12504 | 0.031 | -7.483
-16.5 | -0.903 | 0.12543 | 0.03 | -7.199
-16 | -0.881 | 0.10952 | 0.031 | -8.042
-15.5 | -0.879 | 0.07892 | 0.035 | -11.135
-15 | -0.821 | 0.09937 | 0.029 | -8.259
-14.5 | -0.819 | 0.07278 | 0.034 | -11.247
-14 | -0.765 | 0.0902 | 0.028 | -8.477
-13.5 | -0.732 | 0.09204 | 0.027 | -7.953
-13 | -0.719 | 0.07263 | 0.03 | -9.9
-12.5 | -0.674 | 0.08386 | 0.026 | -8.036
-12 | -0.676 | 0.05547 | 0.031 | -12.18
-11.5 | -0.637 | 0.0591 | 0.029 | -10.777
-11 | -0.605 | 0.05839 | 0.028 | -10.357
-10.5 | -0.581 | 0.05137 | 0.028 | -11.32
-10 | -0.662 | 0.05323 | 0.027 | -12.429
-9.5 | -0.942 | 0.01746 | 0.034 | -53.994
-9 | -0.967 | 0.01529 | 0.033 | -63.215
-8.5 | -0.953 | 0.014 | 0.032 | -68.073
-8 | -0.921 | 0.01305 | 0.031 | -70.592
-7.5 | -0.877 | 0.01234 | 0.03 | -71.065
-7 | -0.825 | 0.01173 | 0.029 | -70.303
-6.5 | -0.767 | 0.01098 | 0.028 | -69.858
-6 | -0.706 | 0.01053 | 0.027 | -67.023
-5.5 | -0.641 | 0.01016 | 0.026 | -63.075
-5 | -0.573 | 0.00983 | 0.024 | -58.339
-4.5 | -0.504 | 0.00931 | 0.023 | -54.131
-4 | -0.433 | 0.00903 | 0.022 | -48.012
-3.5 | -0.362 | 0.00881 | 0.021 | -41.035
-3 | -0.289 | 0.00753 | 0.019 | -38.414
-2.5 | -0.216 | 0.00747 | 0.018 | -28.913
-2 | -0.142 | 0.00741 | 0.017 | -19.19
-1.5 | -0.068 | 0.00785 | 0.015 | -8.68
-1 | 0.006 | 0.0078 | 0.014 | 0.798
-0.5 | 0.08 | 0.0078 | 0.013 | 10.324
0 | 0.154 | 0.00785 | 0.011 | 19.61
0.5 | 0.227 | 0.00787 | 0.01 | 28.887
1 | 0.3 | 0.00793 | 0.009 | 37.904
1.5 | 0.373 | 0.00833 | 0.007 | 44.785
2 | 0.445 | 0.00725 | 0.006 | 61.356
2.5 | 0.517 | 0.00743 | 0.004 | 69.581
3 | 0.588 | 0.00768 | 0.003 | 76.497
3.5 | 0.658 | 0.00797 | 0.002 | 82.52
4 | 0.727 | 0.00853 | 0 | 85.211
4.5 | 0.796 | 0.00893 | -0.001 | 89.095
5 | 0.864 | 0.00938 | -0.003 | 92.083
5.5 | 0.931 | 0.00991 | -0.004 | 93.915
6 | 0.997 | 0.01051 | -0.006 | 94.897
6.5 | 1.062 | 0.01118 | -0.007 | 94.997
7 | 1.126 | 0.01192 | -0.008 | 94.512
7.5 | 1.189 | 0.01278 | -0.01 | 93.087
8 | 1.251 | 0.0137 | -0.011 | 91.356
8.5 | 1.312 | 0.01478 | -0.013 | 88.74
9 | 1.371 | 0.01595 | -0.014 | 85.998
9.5 | 1.429 | 0.01729 | -0.015 | 82.677
10 | 1.485 | 0.01881 | -0.017 | 78.954
10.5 | 1.54 | 0.02062 | -0.018 | 74.676
11 | 1.592 | 0.02253 | -0.019 | 70.68
11.5 | 1.643 | 0.02472 | -0.021 | 66.435
12 | 1.69 | 0.02727 | -0.022 | 61.969
12.5 | 1.734 | 0.03022 | -0.023 | 57.371
13 | 1.774 | 0.0337 | -0.025 | 52.646
13.5 | 1.783 | 0.03817 | -0.026 | 46.726
14 | 1.757 | 0.04434 | -0.027 | 39.632
14.5 | 1.68 | 0.05723 | -0.028 | 29.348
15 | 1.477 | 0.07067 | -0.029 | 20.9
15.5 | 1.061 | 0.08127 | -0.03 | 13.057
16 | 1.089 | 0.08717 | -0.031 | 12.494
16.5 | 1.117 | 0.09129 | -0.033 | 12.241
17 | 1.144 | 0.09824 | -0.034 | 11.65
17.5 | 1.174 | 0.09885 | -0.035 | 11.879
18 | 1.196 | 0.11506 | -0.036 | 10.392
18.5 | 1.212 | 0.13811 | -0.036 | 8.774

## 112. Re 10M Mach 0.50 (2)
BIGFOIL.COM POLAR EXPORT
TsAGI B 22.0% thick
TsAGI B 22.0% thick |  |  |  | Cl Max: | 1.2576 | at alpha= | 14 | deg
XFOIL ncrit=9 |  |  |  | L/D Max: | 92.7017 | at alpha= | 6.5 | deg
Re: | 10000000 |  |  | Cd Min: | 0.11934 | at alpha= | -18.5 | deg
Mach: | 0.5 |  |  | Cl=0 at alpha= | -4.9135 | deg
|  |  |  | @ Cl=0.1, Cd= | 0.0081604
|  |  |  | @ Cl=0.4, Cd= | 0.0074755
|  |  |  | @ Cl=0.6, Cd= | 0.0065734
alpha (deg) | Cl | Cd | Cm | Cl/Cd
-18.5 | -0.6042 | 0.11934 | -0.106 | -5.0628
-18 | -0.6516 | 0.10677 | -0.1153 | -6.1028
-17.5 | -0.7042 | 0.09444 | -0.1244 | -7.4566
-17 | -0.752 | 0.08319 | -0.1323 | -9.0395
-16.5 | -0.7963 | 0.07253 | -0.1392 | -10.9789
-16 | -0.8309 | 0.06258 | -0.1451 | -13.2774
-15.5 | -0.8704 | 0.05181 | -0.152 | -16.7998
-15 | -0.9057 | 0.04219 | -0.157 | -21.4672
-14.5 | -0.9427 | 0.03404 | -0.1581 | -27.6939
-14 | -0.9739 | 0.02762 | -0.155 | -35.2607
-13.5 | -0.9938 | 0.0227 | -0.1485 | -43.7797
-13 | -0.9881 | 0.01935 | -0.141 | -51.0646
-12.5 | -0.9587 | 0.01716 | -0.1337 | -55.8683
-12 | -0.9107 | 0.01576 | -0.1277 | -57.7855
-11.5 | -0.856 | 0.01469 | -0.1223 | -58.2709
-11 | -0.7992 | 0.01378 | -0.1175 | -57.9971
-10.5 | -0.739 | 0.01304 | -0.1133 | -56.6718
-10 | -0.679 | 0.01235 | -0.1093 | -54.9798
-9.5 | -0.6159 | 0.01178 | -0.106 | -52.2835
-9 | -0.5548 | 0.01121 | -0.1027 | -49.4915
-8.5 | -0.4903 | 0.01073 | -0.1001 | -45.6943
-8 | -0.4234 | 0.01036 | -0.0981 | -40.8687
-7.5 | -0.3587 | 0.00993 | -0.0961 | -36.1229
-7 | -0.2878 | 0.00958 | -0.0955 | -30.0418
-6.5 | -0.2131 | 0.00925 | -0.0958 | -23.0378
-6 | -0.1365 | 0.00899 | -0.0967 | -15.1835
-5.5 | -0.0721 | 0.00874 | -0.0953 | -8.2494
-5 | -0.0103 | 0.00854 | -0.0936 | -1.2061
-4.5 | 0.0492 | 0.00832 | -0.0915 | 5.9135
-4 | 0.1065 | 0.00814 | -0.0891 | 13.0835
-3.5 | 0.1622 | 0.00796 | -0.0864 | 20.3769
-3 | 0.2146 | 0.00784 | -0.083 | 27.3724
-2.5 | 0.2653 | 0.00771 | -0.0794 | 34.4099
-2 | 0.3172 | 0.0076 | -0.0761 | 41.7368
-1.5 | 0.3659 | 0.00756 | -0.0721 | 48.3995
-1 | 0.4103 | 0.00745 | -0.0672 | 55.0738
-0.5 | 0.4523 | 0.00737 | -0.0619 | 61.3704
0 | 0.4903 | 0.00729 | -0.0558 | 67.2565
0.5 | 0.5252 | 0.00718 | -0.0491 | 73.1476
1 | 0.532 | 0.00707 | -0.0365 | 75.2475
1.5 | 0.5444 | 0.00688 | -0.0251 | 79.1279
2.5 | 0.5553 | 0.00646 | 0.0004 | 85.9598
3 | 0.5458 | 0.00626 | 0.0161 | 87.1885
3.5 | 0.5292 | 0.00605 | 0.0333 | 87.4711
4 | 0.5371 | 0.00609 | 0.0454 | 88.1938
4.5 | 0.5707 | 0.0064 | 0.0517 | 89.1719
5 | 0.618 | 0.00668 | 0.0554 | 92.515
5.5 | 0.6609 | 0.00714 | 0.0595 | 92.563
6 | 0.7069 | 0.00764 | 0.063 | 92.5262
6.5 | 0.7583 | 0.00818 | 0.0653 | 92.7017
7 | 0.8012 | 0.00901 | 0.0686 | 88.9234
7.5 | 0.855 | 0.00977 | 0.0699 | 87.5128
8 | 0.895 | 0.0108 | 0.0734 | 82.8704
8.5 | 0.9509 | 0.01197 | 0.0735 | 79.4403
9 | 0.9976 | 0.01324 | 0.0753 | 75.3474
9.5 | 1.0267 | 0.015 | 0.0792 | 68.4467
10 | 1.0798 | 0.01647 | 0.0794 | 65.5616
10.5 | 1.109 | 0.01891 | 0.0817 | 58.6462
11 | 1.1477 | 0.02113 | 0.0828 | 54.3161
11.5 | 1.1842 | 0.02337 | 0.0843 | 50.6718
12 | 1.1776 | 0.02735 | 0.0893 | 43.0567
12.5 | 1.1761 | 0.03114 | 0.0938 | 37.7681
13 | 1.231 | 0.03243 | 0.0943 | 37.9587
13.5 | 1.2256 | 0.03687 | 0.0976 | 33.2411
14 | 1.2576 | 0.03972 | 0.0983 | 31.6616
14.5 | 1.249 | 0.04499 | 0.1 | 27.7617
15 | 1.243 | 0.0503 | 0.1012 | 24.7117
15.5 | 1.2556 | 0.05456 | 0.1018 | 23.0132
16 | 1.2562 | 0.05969 | 0.1024 | 21.0454
16.5 | 1.2094 | 0.06818 | 0.103 | 17.7383
17 | 1.2094 | 0.07377 | 0.1026 | 16.3942
17.5 | 1.2076 | 0.07957 | 0.1021 | 15.1766
18 | 1.1808 | 0.08739 | 0.1011 | 13.5118
18.5 | 1.1657 | 0.09457 | 0.0998 | 12.3263
19 | 1.1467 | 0.1023 | 0.0981 | 11.2092

## 113. Re 12M Mach 0.00 (1)
BIGFOIL.COM POLAR EXPORT
TsAGI B 22.0% thick
TsAGI B 22.0% thick |  |  |  | Cl Max: | 1.939 | at alpha= | 19 | deg
JavaFoil+Calcfoil stall+Eppler ext transition |  |  |  | L/D Max: | 121.828 | at alpha= | 8.5 | deg
Re: | 12000000 |  |  | Cd Min: | 0.00666 | at alpha= | 3 | deg
Mach: | 0 |  |  | Cl=0 at alpha= | -1.0391 | deg
|  |  |  | @ Cl=0.1, Cd= | 0.0074125
|  |  |  | @ Cl=0.4, Cd= | 0.0074
|  |  |  | @ Cl=0.6, Cd= | 0.0070137
alpha (deg) | Cl | Cd | Cm | Cl/Cd
-20 | -1.312 | 0.09297 | 0.036 | -14.116
-19.5 | -1.328 | 0.08275 | 0.037 | -16.049
-19 | -1.348 | 0.07028 | 0.037 | -19.181
-18.5 | -1.375 | 0.05565 | 0.038 | -24.711
-18 | -1.412 | 0.04012 | 0.04 | -35.189
-17.5 | -1.439 | 0.03062 | 0.04 | -47.009
-17 | -1.452 | 0.02562 | 0.04 | -56.685
-16.5 | -1.455 | 0.02265 | 0.04 | -64.237
-16 | -1.449 | 0.02065 | 0.04 | -70.192
-15.5 | -1.438 | 0.01894 | 0.039 | -75.921
-15 | -1.423 | 0.01772 | 0.039 | -80.269
-14.5 | -1.403 | 0.01671 | 0.038 | -83.933
-14 | -1.379 | 0.01584 | 0.037 | -87.053
-13.5 | -1.351 | 0.01509 | 0.037 | -89.564
-13 | -1.321 | 0.01441 | 0.036 | -91.666
-12.5 | -1.286 | 0.0138 | 0.035 | -93.223
-12 | -1.248 | 0.0133 | 0.034 | -93.861
-11.5 | -1.208 | 0.01279 | 0.034 | -94.402
-11 | -1.165 | 0.01234 | 0.033 | -94.358
-10.5 | -1.119 | 0.0119 | 0.032 | -94.064
-10 | -1.072 | 0.01155 | 0.031 | -92.807
-9.5 | -1.022 | 0.01117 | 0.03 | -91.426
-9 | -0.97 | 0.01087 | 0.029 | -89.171
-8.5 | -0.916 | 0.01032 | 0.028 | -88.754
-8 | -0.861 | 0.01002 | 0.027 | -85.914
-7.5 | -0.804 | 0.00809 | 0.026 | -99.411
-7 | -0.746 | 0.00792 | 0.025 | -94.235
-6.5 | -0.687 | 0.00841 | 0.024 | -81.655
-6 | -0.627 | 0.00826 | 0.023 | -75.885
-5.5 | -0.566 | 0.00809 | 0.022 | -69.982
-5 | -0.504 | 0.00795 | 0.021 | -63.453
-4.5 | -0.442 | 0.00756 | 0.02 | -58.458
-4 | -0.379 | 0.00805 | 0.019 | -47.074
-3.5 | -0.316 | 0.00791 | 0.018 | -39.917
-3 | -0.252 | 0.00783 | 0.017 | -32.184
-2.5 | -0.188 | 0.00775 | 0.016 | -24.244
-2 | -0.124 | 0.00739 | 0.015 | -16.739
-1.5 | -0.059 | 0.00731 | 0.013 | -8.104
-1 | 0.005 | 0.00727 | 0.012 | 0.744
-0.5 | 0.07 | 0.00745 | 0.011 | 9.396
0 | 0.134 | 0.00737 | 0.01 | 18.228
0.5 | 0.199 | 0.00736 | 0.009 | 26.981
1 | 0.263 | 0.00703 | 0.007 | 37.406
1.5 | 0.327 | 0.00763 | 0.006 | 42.807
2 | 0.391 | 0.00752 | 0.005 | 51.925
2.5 | 0.454 | 0.00668 | 0.004 | 67.98
3 | 0.518 | 0.00666 | 0.003 | 77.656
3.5 | 0.581 | 0.00698 | 0.001 | 83.15
4 | 0.643 | 0.00709 | 0 | 90.735
4.5 | 0.705 | 0.00725 | -0.001 | 97.331
5 | 0.767 | 0.00742 | -0.002 | 103.459
5.5 | 0.829 | 0.00764 | -0.004 | 108.47
6 | 0.89 | 0.00788 | -0.005 | 112.892
6.5 | 0.95 | 0.00817 | -0.006 | 116.231
7 | 1.009 | 0.0085 | -0.007 | 118.694
7.5 | 1.068 | 0.00886 | -0.009 | 120.511
8 | 1.127 | 0.00927 | -0.01 | 121.523
8.5 | 1.184 | 0.00972 | -0.011 | 121.828
9 | 1.241 | 0.01026 | -0.012 | 120.977
9.5 | 1.297 | 0.01082 | -0.014 | 119.909
10 | 1.353 | 0.01147 | -0.015 | 117.905
10.5 | 1.407 | 0.01236 | -0.016 | 113.847
11 | 1.461 | 0.01316 | -0.017 | 111.01
11.5 | 1.514 | 0.01406 | -0.019 | 107.656
12 | 1.566 | 0.01509 | -0.02 | 103.728
12.5 | 1.616 | 0.01627 | -0.021 | 99.355
13 | 1.666 | 0.01757 | -0.022 | 94.838
13.5 | 1.709 | 0.01908 | -0.023 | 89.55
14 | 1.746 | 0.02087 | -0.025 | 83.671
14.5 | 1.78 | 0.02297 | -0.026 | 77.515
15 | 1.81 | 0.0255 | -0.027 | 71.004
15.5 | 1.837 | 0.02851 | -0.028 | 64.431
16 | 1.861 | 0.03137 | -0.029 | 59.327
16.5 | 1.883 | 0.03414 | -0.03 | 55.149
17 | 1.901 | 0.0368 | -0.031 | 51.656
17.5 | 1.916 | 0.03956 | -0.032 | 48.427
18 | 1.927 | 0.04236 | -0.034 | 45.492
18.5 | 1.935 | 0.04516 | -0.035 | 42.846
19 | 1.939 | 0.04824 | -0.036 | 40.193
19.5 | 1.939 | 0.05124 | -0.037 | 37.852
20 | 1.936 | 0.05465 | -0.038 | 35.425

## 114. Re 12M Mach 0.00 (2)
BIGFOIL.COM POLAR EXPORT
TsAGI B 22.0% thick
TsAGI B 22.0% thick |  |  |  | Cl Max: | 1.3265 | at alpha= | 16 | deg
XFOIL ncrit=9 |  |  |  | L/D Max: | 143.333 | at alpha= | 8.5 | deg
Re: | 12000000 |  |  | Cd Min: | 0.07352 | at alpha= | 20 | deg
Mach: | 0 |  |  | Cl=0 at alpha= | -4.3373 | deg
|  |  |  | @ Cl=0.1, Cd= | 0.006953
|  |  |  | @ Cl=0.4, Cd= | 0.006326
|  |  |  | @ Cl=0.6, Cd= | 0.0050753
alpha (deg) | Cl | Cd | Cm | Cl/Cd
-20 | -1.4486 | 0.02333 | -0.0936 | -62.0917
-19.5 | -1.4132 | 0.02192 | -0.0931 | -64.4708
-19 | -1.3853 | 0.02063 | -0.0909 | -67.1498
-18.5 | -1.3604 | 0.01921 | -0.0881 | -70.8173
-18 | -1.3267 | 0.01823 | -0.086 | -72.7756
-17.5 | -1.294 | 0.01728 | -0.0837 | -74.8843
-17 | -1.2584 | 0.01643 | -0.0815 | -76.5916
-16.5 | -1.2235 | 0.01558 | -0.0792 | -78.5302
-16 | -1.1868 | 0.01483 | -0.077 | -80.027
-15.5 | -1.1468 | 0.0142 | -0.0751 | -80.7606
-15 | -1.1048 | 0.01365 | -0.0734 | -80.9377
-14.5 | -1.0648 | 0.01305 | -0.0714 | -81.5939
-14 | -1.0219 | 0.0125 | -0.0697 | -81.752
-13.5 | -0.978 | 0.01203 | -0.0681 | -81.2968
-13 | -0.9342 | 0.01154 | -0.0665 | -80.9532
-12.5 | -0.8867 | 0.01116 | -0.0654 | -79.4534
-12 | -0.8392 | 0.01079 | -0.0642 | -77.7757
-11.5 | -0.792 | 0.0104 | -0.063 | -76.1538
-11 | -0.7425 | 0.01008 | -0.0622 | -73.6607
-10.5 | -0.6911 | 0.00979 | -0.0617 | -70.5924
-10 | -0.6406 | 0.00948 | -0.061 | -67.5738
-9.5 | -0.5884 | 0.0092 | -0.0606 | -63.9565
-9 | -0.5371 | 0.00892 | -0.06 | -60.213
-8.5 | -0.4804 | 0.00869 | -0.0605 | -55.2819
-8 | -0.4244 | 0.00843 | -0.0609 | -50.344
-7.5 | -0.3594 | 0.00826 | -0.0631 | -43.5109
-7 | -0.2907 | 0.00804 | -0.0662 | -36.1567
-6.5 | -0.2278 | 0.00786 | -0.0681 | -28.9822
-6 | -0.1733 | 0.00766 | -0.0681 | -22.624
-5.5 | -0.1183 | 0.00751 | -0.0681 | -15.7523
-5 | -0.0661 | 0.00737 | -0.0676 | -8.9688
-4.5 | -0.0162 | 0.00723 | -0.0665 | -2.2407
-4 | 0.0336 | 0.0071 | -0.0655 | 4.7324
-3.5 | 0.0824 | 0.00699 | -0.0641 | 11.7883
-3 | 0.1299 | 0.00689 | -0.0625 | 18.8534
-2.5 | 0.1769 | 0.00677 | -0.0608 | 26.13
-2 | 0.22 | 0.00671 | -0.0582 | 32.7869
-1.5 | 0.2628 | 0.00662 | -0.0556 | 39.6979
-1 | 0.3069 | 0.00654 | -0.0532 | 46.9266
-0.5 | 0.3472 | 0.00647 | -0.0501 | 53.6631
0 | 0.3889 | 0.00635 | -0.0473 | 61.2441
0.5 | 0.4259 | 0.00627 | -0.0434 | 67.9266
1 | 0.4566 | 0.00616 | -0.0382 | 74.1234
2 | 0.5145 | 0.00589 | -0.027 | 87.3514
2.5 | 0.537 | 0.00569 | -0.0201 | 94.3761
3 | 0.5346 | 0.00549 | -0.0074 | 97.377
3.5 | 0.5466 | 0.00544 | 0.0019 | 100.4779
4 | 0.5575 | 0.00521 | 0.0114 | 107.0058
4.5 | 0.575 | 0.00503 | 0.0195 | 114.3141
5 | 0.6081 | 0.00509 | 0.024 | 119.4695
5.5 | 0.6474 | 0.00518 | 0.0271 | 124.9807
6 | 0.6887 | 0.00528 | 0.0296 | 130.4356
6.5 | 0.732 | 0.00548 | 0.0315 | 133.5766
7 | 0.7803 | 0.00565 | 0.0324 | 138.1062
7.5 | 0.8246 | 0.00591 | 0.0339 | 139.5262
8 | 0.8704 | 0.00614 | 0.035 | 141.759
8.5 | 0.9159 | 0.00639 | 0.0361 | 143.3333
9 | 0.957 | 0.00679 | 0.0378 | 140.9426
9.5 | 1.0022 | 0.00708 | 0.0388 | 141.5537
10 | 1.0418 | 0.0076 | 0.0404 | 137.0789
10.5 | 1.0815 | 0.00813 | 0.042 | 133.0258
11 | 1.114 | 0.0088 | 0.0447 | 126.5909
11.5 | 1.1639 | 0.00925 | 0.0441 | 125.827
12 | 1.1847 | 0.01074 | 0.0476 | 110.3073
12.5 | 1.201 | 0.0125 | 0.0513 | 96.08
13 | 1.2437 | 0.0132 | 0.0515 | 94.2197
13.5 | 1.2526 | 0.01546 | 0.0554 | 81.022
14 | 1.2852 | 0.01702 | 0.0557 | 75.5112
14.5 | 1.2824 | 0.02076 | 0.0587 | 61.7726
15 | 1.3001 | 0.02345 | 0.0596 | 55.4414
15.5 | 1.3196 | 0.0261 | 0.0602 | 50.5594
16 | 1.3265 | 0.02966 | 0.0614 | 44.7235
16.5 | 1.2932 | 0.03619 | 0.0647 | 35.7336
17 | 1.3135 | 0.039 | 0.0646 | 33.6795
17.5 | 1.3241 | 0.04259 | 0.0648 | 31.0895
18 | 1.292 | 0.04975 | 0.0666 | 25.9698
19 | 1.2954 | 0.05888 | 0.0667 | 22.0007
19.5 | 1.2757 | 0.06557 | 0.0669 | 19.4555
20 | 1.2467 | 0.07352 | 0.0668 | 16.9573

## 115. Re 12M Mach 0.10 (1)
BIGFOIL.COM POLAR EXPORT
TsAGI B 22.0% thick
TsAGI B 22.0% thick |  |  |  | Cl Max: | 1.928 | at alpha= | 19 | deg
JavaFoil+Calcfoil stall+Eppler ext transition |  |  |  | L/D Max: | 120.765 | at alpha= | 8.5 | deg
Re: | 12000000 |  |  | Cd Min: | 0.00668 | at alpha= | 3 | deg
Mach: | 0.1 |  |  | Cl=0 at alpha= | -1.0385 | deg
|  |  |  | @ Cl=0.1, Cd= | 0.0074315
|  |  |  | @ Cl=0.4, Cd= | 0.0074625
|  |  |  | @ Cl=0.6, Cd= | 0.0068844
alpha (deg) | Cl | Cd | Cm | Cl/Cd
-20 | -1.266 | 0.10198 | 0.036 | -12.411
-19.5 | -1.283 | 0.09176 | 0.036 | -13.983
-19 | -1.303 | 0.07957 | 0.037 | -16.38
-18.5 | -1.324 | 0.06766 | 0.037 | -19.572
-18 | -1.358 | 0.05109 | 0.038 | -26.581
-17.5 | -1.395 | 0.03693 | 0.04 | -37.771
-17 | -1.422 | 0.02831 | 0.04 | -50.235
-16.5 | -1.433 | 0.02415 | 0.04 | -59.31
-16 | -1.433 | 0.02152 | 0.04 | -66.562
-15.5 | -1.425 | 0.01965 | 0.039 | -72.509
-15 | -1.412 | 0.01823 | 0.039 | -77.452
-14.5 | -1.395 | 0.01715 | 0.038 | -81.337
-14 | -1.373 | 0.01619 | 0.038 | -84.833
-13.5 | -1.348 | 0.01536 | 0.037 | -87.726
-13 | -1.319 | 0.01466 | 0.036 | -89.926
-12.5 | -1.285 | 0.01404 | 0.035 | -91.547
-12 | -1.249 | 0.01346 | 0.035 | -92.732
-11.5 | -1.209 | 0.01293 | 0.034 | -93.484
-11 | -1.167 | 0.01245 | 0.033 | -93.694
-10.5 | -1.122 | 0.01206 | 0.032 | -93.039
-10 | -1.075 | 0.01163 | 0.031 | -92.359
-9.5 | -1.025 | 0.01129 | 0.03 | -90.741
-9 | -0.973 | 0.01095 | 0.029 | -88.858
-8.5 | -0.919 | 0.01038 | 0.028 | -88.541
-8 | -0.864 | 0.01007 | 0.027 | -85.807
-7.5 | -0.807 | 0.00817 | 0.026 | -98.83
-7 | -0.749 | 0.00799 | 0.025 | -93.827
-6.5 | -0.69 | 0.00842 | 0.024 | -81.96
-6 | -0.63 | 0.00827 | 0.023 | -76.143
-5.5 | -0.569 | 0.00814 | 0.022 | -69.841
-5 | -0.507 | 0.00803 | 0.021 | -63.115
-4.5 | -0.444 | 0.00759 | 0.02 | -58.526
-4 | -0.381 | 0.00806 | 0.019 | -47.242
-3.5 | -0.317 | 0.00795 | 0.018 | -39.922
-3 | -0.253 | 0.00787 | 0.017 | -32.191
-2.5 | -0.189 | 0.00779 | 0.016 | -24.248
-2 | -0.124 | 0.00741 | 0.015 | -16.774
-1.5 | -0.06 | 0.00733 | 0.013 | -8.122
-1 | 0.005 | 0.00729 | 0.012 | 0.746
-0.5 | 0.07 | 0.00745 | 0.011 | 9.439
0 | 0.135 | 0.00741 | 0.01 | 18.212
0.5 | 0.2 | 0.00712 | 0.009 | 28.027
1 | 0.264 | 0.00772 | 0.008 | 34.206
1.5 | 0.328 | 0.00768 | 0.006 | 42.753
2 | 0.392 | 0.00757 | 0.005 | 51.836
2.5 | 0.456 | 0.00671 | 0.004 | 67.99
3 | 0.52 | 0.00668 | 0.003 | 77.775
3.5 | 0.583 | 0.00679 | 0.001 | 85.939
4 | 0.646 | 0.00714 | 0 | 90.447
4.5 | 0.709 | 0.0073 | -0.001 | 97.017
5 | 0.771 | 0.00748 | -0.002 | 102.987
5.5 | 0.832 | 0.00771 | -0.004 | 107.91
6 | 0.893 | 0.00796 | -0.005 | 112.224
6.5 | 0.954 | 0.00826 | -0.006 | 115.491
7 | 1.014 | 0.00858 | -0.008 | 118.12
7.5 | 1.073 | 0.00895 | -0.009 | 119.821
8 | 1.131 | 0.00939 | -0.01 | 120.486
8.5 | 1.189 | 0.00984 | -0.011 | 120.765
9 | 1.246 | 0.01039 | -0.013 | 119.945
9.5 | 1.302 | 0.01096 | -0.014 | 118.768
10 | 1.358 | 0.01164 | -0.015 | 116.669
10.5 | 1.412 | 0.01241 | -0.016 | 113.81
11 | 1.466 | 0.01338 | -0.018 | 109.602
11.5 | 1.519 | 0.01429 | -0.019 | 106.274
12 | 1.571 | 0.01536 | -0.02 | 102.241
12.5 | 1.622 | 0.01657 | -0.021 | 97.863
13 | 1.671 | 0.01793 | -0.022 | 93.226
13.5 | 1.714 | 0.01948 | -0.024 | 87.973
14 | 1.751 | 0.0213 | -0.025 | 82.196
14.5 | 1.784 | 0.02348 | -0.026 | 75.984
15 | 1.814 | 0.02613 | -0.027 | 69.421
15.5 | 1.839 | 0.02921 | -0.028 | 62.971
16 | 1.862 | 0.03215 | -0.029 | 57.936
16.5 | 1.883 | 0.03498 | -0.03 | 53.823
17 | 1.899 | 0.03772 | -0.031 | 50.349
17.5 | 1.912 | 0.0405 | -0.033 | 47.217
18 | 1.921 | 0.04345 | -0.034 | 44.218
18.5 | 1.927 | 0.04636 | -0.035 | 41.56
19 | 1.928 | 0.04942 | -0.036 | 39.019
19.5 | 1.926 | 0.05266 | -0.037 | 36.566
20 | 1.919 | 0.05608 | -0.038 | 34.219

## 116. Re 12M Mach 0.10 (2)
BIGFOIL.COM POLAR EXPORT
TsAGI B 22.0% thick
TsAGI B 22.0% thick |  |  |  | Cl Max: | 1.3307 | at alpha= | 16 | deg
XFOIL ncrit=9 |  |  |  | L/D Max: | 142.229 | at alpha= | 8.5 | deg
Re: | 12000000 |  |  | Cd Min: | 0.07567 | at alpha= | 20 | deg
Mach: | 0.1 |  |  | Cl=0 at alpha= | -4.3576 | deg
|  |  |  | @ Cl=0.1, Cd= | 0.0069776
|  |  |  | @ Cl=0.4, Cd= | 0.0063648
|  |  |  | @ Cl=0.6, Cd= | 0.0051019
alpha (deg) | Cl | Cd | Cm | Cl/Cd
-20 | -1.4508 | 0.02428 | -0.0975 | -59.7529
-19.5 | -1.4139 | 0.02282 | -0.0971 | -61.9588
-19 | -1.385 | 0.02148 | -0.0949 | -64.4786
-18.5 | -1.3607 | 0.01995 | -0.092 | -68.2055
-18 | -1.3302 | 0.01877 | -0.0895 | -70.8684
-17.5 | -1.2984 | 0.01771 | -0.087 | -73.3145
-17 | -1.2615 | 0.01687 | -0.0848 | -74.7777
-16.5 | -1.2273 | 0.01596 | -0.0823 | -76.8985
-16 | -1.1897 | 0.01516 | -0.08 | -78.4763
-15.5 | -1.152 | 0.01444 | -0.0777 | -79.7784
-15 | -1.1091 | 0.01387 | -0.076 | -79.964
-14.5 | -1.0681 | 0.01328 | -0.0739 | -80.4292
-14 | -1.0263 | 0.01267 | -0.0719 | -81.0024
-13.5 | -0.9809 | 0.0122 | -0.0704 | -80.4016
-13 | -0.9376 | 0.01169 | -0.0685 | -80.2053
-12.5 | -0.8903 | 0.01127 | -0.0672 | -78.9973
-12 | -0.8418 | 0.0109 | -0.066 | -77.2294
-11.5 | -0.7938 | 0.01051 | -0.0649 | -75.5281
-11 | -0.7452 | 0.01016 | -0.0637 | -73.3465
-10.5 | -0.6932 | 0.00987 | -0.0631 | -70.233
-10 | -0.6424 | 0.00954 | -0.0623 | -67.3375
-9.5 | -0.5894 | 0.00927 | -0.062 | -63.5814
-9 | -0.5378 | 0.00898 | -0.0613 | -59.8886
-8.5 | -0.4817 | 0.00873 | -0.0615 | -55.1775
-8 | -0.4252 | 0.00848 | -0.0619 | -50.1415
-7.5 | -0.3609 | 0.0083 | -0.0639 | -43.4819
-7 | -0.2922 | 0.00807 | -0.0668 | -36.2082
-6.5 | -0.2279 | 0.00789 | -0.0689 | -28.8847
-6 | -0.1727 | 0.00769 | -0.0689 | -22.4577
-5.5 | -0.117 | 0.00754 | -0.069 | -15.5172
-5 | -0.0643 | 0.0074 | -0.0685 | -8.6892
-4.5 | -0.0141 | 0.00726 | -0.0674 | -1.9421
-4 | 0.0354 | 0.00713 | -0.0661 | 4.9649
-3.5 | 0.0845 | 0.00701 | -0.0648 | 12.0542
-3 | 0.1323 | 0.00691 | -0.0632 | 19.1462
-2.5 | 0.1797 | 0.00679 | -0.0614 | 26.4654
-2 | 0.2234 | 0.00673 | -0.0589 | 33.1947
-1.5 | 0.2665 | 0.00664 | -0.0562 | 40.1355
-1 | 0.3101 | 0.00656 | -0.0537 | 47.2713
-0.5 | 0.3506 | 0.00649 | -0.0505 | 54.0216
0.5 | 0.4295 | 0.00629 | -0.0437 | 68.283
1 | 0.4614 | 0.00618 | -0.0387 | 74.6602
2 | 0.5175 | 0.00592 | -0.027 | 87.4155
2.5 | 0.5398 | 0.00571 | -0.0199 | 94.5359
3 | 0.5346 | 0.00552 | -0.0066 | 96.8478
3.5 | 0.5483 | 0.00547 | 0.0024 | 100.2377
4 | 0.5586 | 0.00522 | 0.0122 | 107.0115
4.5 | 0.5747 | 0.00505 | 0.0206 | 113.802
5 | 0.6088 | 0.00512 | 0.025 | 118.9062
5.5 | 0.6487 | 0.00521 | 0.028 | 124.5106
6 | 0.6903 | 0.00532 | 0.0305 | 129.7556
6.5 | 0.7342 | 0.00552 | 0.0324 | 133.0072
7 | 0.7821 | 0.0057 | 0.0334 | 137.2105
7.5 | 0.8267 | 0.00597 | 0.0349 | 138.4757
8 | 0.8727 | 0.0062 | 0.0361 | 140.7581
8.5 | 0.9188 | 0.00646 | 0.0372 | 142.2291
9 | 0.96 | 0.00687 | 0.039 | 139.738
9.5 | 1.0036 | 0.0072 | 0.0403 | 139.3889
10 | 1.044 | 0.00775 | 0.0418 | 134.7097
10.5 | 1.0834 | 0.00829 | 0.0435 | 130.6876
11 | 1.1182 | 0.00897 | 0.0458 | 124.66
11.5 | 1.1672 | 0.00948 | 0.0454 | 123.1224
12 | 1.1897 | 0.01094 | 0.0487 | 108.7477
12.5 | 1.2038 | 0.01284 | 0.0527 | 93.7539
13 | 1.245 | 0.01366 | 0.0531 | 91.142
14 | 1.2889 | 0.01747 | 0.057 | 73.7779
14.5 | 1.2835 | 0.02143 | 0.0601 | 59.8927
15 | 1.2986 | 0.02437 | 0.0612 | 53.2868
15.5 | 1.3212 | 0.02683 | 0.0615 | 49.2434
16 | 1.3307 | 0.03023 | 0.0626 | 44.0192
16.5 | 1.2884 | 0.0375 | 0.0663 | 34.3573
17 | 1.3109 | 0.04015 | 0.0661 | 32.6501
17.5 | 1.3186 | 0.04402 | 0.0664 | 29.9546
18 | 1.2884 | 0.05104 | 0.0681 | 25.2429
18.5 | 1.2894 | 0.05566 | 0.0682 | 23.1656
19 | 1.2903 | 0.06042 | 0.0681 | 21.3555
19.5 | 1.2615 | 0.06808 | 0.0684 | 18.5297
20 | 1.2363 | 0.07567 | 0.0681 | 16.338

## 117. Re 12M Mach 0.25 (1)
BIGFOIL.COM POLAR EXPORT
TsAGI B 22.0% thick
TsAGI B 22.0% thick |  |  |  | Cl Max: | 1.876 | at alpha= | 17 | deg
JavaFoil+Calcfoil stall+Eppler ext transition |  |  |  | L/D Max: | 115.454 | at alpha= | 8 | deg
Re: | 12000000 |  |  | Cd Min: | 0.00683 | at alpha= | 0 | deg
Mach: | 0.25 |  |  | Cl=0 at alpha= | -1.0448 | deg
|  |  |  | @ Cl=0.1, Cd= | 0.006993
|  |  |  | @ Cl=0.4, Cd= | 0.0077559
|  |  |  | @ Cl=0.6, Cd= | 0.0069947
alpha (deg) | Cl | Cd | Cm | Cl/Cd
-19.5 | -0.97 | 0.13505 | 0.032 | -7.184
-19 | -1.01 | 0.12434 | 0.032 | -8.121
-18.5 | -1.047 | 0.11357 | 0.033 | -9.217
-18 | -1.081 | 0.10312 | 0.033 | -10.483
-17.5 | -1.112 | 0.09303 | 0.033 | -11.956
-17 | -1.143 | 0.08128 | 0.034 | -14.066
-16.5 | -1.176 | 0.06778 | 0.035 | -17.352
-16 | -1.223 | 0.04849 | 0.037 | -25.212
-15.5 | -1.283 | 0.03036 | 0.039 | -42.267
-15 | -1.312 | 0.02377 | 0.039 | -55.182
-14.5 | -1.32 | 0.02082 | 0.039 | -63.402
-14 | -1.319 | 0.01887 | 0.038 | -69.863
-13.5 | -1.309 | 0.01744 | 0.038 | -75.051
-13 | -1.293 | 0.0163 | 0.037 | -79.29
-12.5 | -1.27 | 0.01536 | 0.036 | -82.675
-12 | -1.241 | 0.01462 | 0.035 | -84.913
-11.5 | -1.208 | 0.01392 | 0.035 | -86.822
-11 | -1.171 | 0.01333 | 0.034 | -87.844
-10.5 | -1.131 | 0.01276 | 0.033 | -88.576
-10 | -1.087 | 0.0123 | 0.032 | -88.344
-9.5 | -1.039 | 0.01162 | 0.031 | -89.389
-9 | -0.989 | 0.0112 | 0.03 | -88.282
-8.5 | -0.936 | 0.01083 | 0.029 | -86.421
-8 | -0.881 | 0.01051 | 0.028 | -83.836
-7.5 | -0.825 | 0.01019 | 0.027 | -80.945
-7 | -0.766 | 0.0099 | 0.026 | -77.402
-6.5 | -0.706 | 0.00802 | 0.025 | -88.097
-6 | -0.645 | 0.0079 | 0.024 | -81.61
-5.5 | -0.583 | 0.00808 | 0.023 | -72.131
-5 | -0.52 | 0.00793 | 0.022 | -65.544
-4.5 | -0.455 | 0.00775 | 0.021 | -58.8
-4 | -0.391 | 0.00765 | 0.02 | -51.114
-3.5 | -0.326 | 0.00757 | 0.018 | -42.996
-3 | -0.26 | 0.00777 | 0.017 | -33.443
-2.5 | -0.194 | 0.00764 | 0.016 | -25.384
-2 | -0.128 | 0.00757 | 0.015 | -16.856
-1.5 | -0.061 | 0.00723 | 0.014 | -8.448
-1 | 0.006 | 0.00715 | 0.013 | 0.781
-0.5 | 0.072 | 0.00711 | 0.011 | 10.153
0 | 0.139 | 0.00683 | 0.01 | 20.297
0.5 | 0.205 | 0.00745 | 0.009 | 27.51
1 | 0.271 | 0.00789 | 0.008 | 34.329
1.5 | 0.337 | 0.00788 | 0.006 | 42.774
2 | 0.403 | 0.00775 | 0.005 | 51.924
2.5 | 0.468 | 0.00688 | 0.004 | 68.045
3 | 0.533 | 0.00689 | 0.003 | 77.392
3.5 | 0.598 | 0.00699 | 0.001 | 85.467
4 | 0.662 | 0.00714 | 0 | 92.779
4.5 | 0.726 | 0.00735 | -0.001 | 98.721
5 | 0.789 | 0.00778 | -0.002 | 101.408
5.5 | 0.852 | 0.00805 | -0.004 | 105.885
6 | 0.914 | 0.00834 | -0.005 | 109.642
6.5 | 0.975 | 0.00868 | -0.006 | 112.374
7 | 1.036 | 0.00906 | -0.008 | 114.301
7.5 | 1.096 | 0.0095 | -0.009 | 115.409
8 | 1.155 | 0.01001 | -0.01 | 115.454
8.5 | 1.214 | 0.01054 | -0.012 | 115.125
9 | 1.272 | 0.01117 | -0.013 | 113.807
9.5 | 1.329 | 0.01186 | -0.014 | 112.002
10 | 1.385 | 0.01265 | -0.015 | 109.456
10.5 | 1.44 | 0.01353 | -0.017 | 106.415
11 | 1.494 | 0.01451 | -0.018 | 102.988
11.5 | 1.547 | 0.0156 | -0.019 | 99.178
12 | 1.599 | 0.01683 | -0.02 | 95.028
12.5 | 1.65 | 0.01837 | -0.022 | 89.861
13 | 1.7 | 0.01996 | -0.023 | 85.158
13.5 | 1.74 | 0.02184 | -0.024 | 79.682
14 | 1.774 | 0.02397 | -0.025 | 73.999
14.5 | 1.803 | 0.02661 | -0.026 | 67.753
15 | 1.827 | 0.02995 | -0.028 | 60.985
15.5 | 1.846 | 0.03363 | -0.029 | 54.885
16 | 1.861 | 0.03705 | -0.03 | 50.223
16.5 | 1.871 | 0.04022 | -0.031 | 46.52
17 | 1.876 | 0.04336 | -0.032 | 43.271
17.5 | 1.875 | 0.04671 | -0.033 | 40.153
18 | 1.868 | 0.05029 | -0.034 | 37.151
18.5 | 1.855 | 0.05385 | -0.035 | 34.457
19 | 1.836 | 0.05784 | -0.036 | 31.737
19.5 | 1.81 | 0.0617 | -0.038 | 29.331
20 | 1.777 | 0.06577 | -0.039 | 27.027

## 118. Re 12M Mach 0.25 (2)
BIGFOIL.COM POLAR EXPORT
TsAGI B 22.0% thick
TsAGI B 22.0% thick |  |  |  | Cl Max: | 1.3268 | at alpha= | 15.5 | deg
XFOIL ncrit=9 |  |  |  | L/D Max: | 134 | at alpha= | 8 | deg
Re: | 12000000 |  |  | Cd Min: | 0.08737 | at alpha= | 20 | deg
Mach: | 0.25 |  |  | Cl=0 at alpha= | -4.4773 | deg
|  |  |  | @ Cl=0.1, Cd= | 0.0071302
|  |  |  | @ Cl=0.4, Cd= | 0.0065317
|  |  |  | @ Cl=0.6, Cd= | 0.0052608
alpha (deg) | Cl | Cd | Cm | Cl/Cd
-20 | -1.4342 | 0.03188 | -0.1188 | -44.9875
-19.5 | -1.4075 | 0.02911 | -0.1181 | -48.3511
-19 | -1.3893 | 0.02653 | -0.1154 | -52.3671
-18.5 | -1.3653 | 0.0244 | -0.1126 | -55.9549
-18 | -1.3377 | 0.0226 | -0.1096 | -59.1903
-17.5 | -1.311 | 0.02088 | -0.1062 | -62.7874
-17 | -1.2799 | 0.01943 | -0.1029 | -65.8724
-16.5 | -1.2458 | 0.01819 | -0.0998 | -68.4882
-16 | -1.2093 | 0.01713 | -0.0966 | -70.5954
-15.5 | -1.1695 | 0.01619 | -0.0937 | -72.2359
-15 | -1.1304 | 0.01528 | -0.0906 | -73.9791
-14.5 | -1.0884 | 0.01451 | -0.0878 | -75.0103
-14 | -1.0449 | 0.0138 | -0.0852 | -75.7174
-13.5 | -0.9997 | 0.01315 | -0.0827 | -76.0228
-13 | -0.9543 | 0.01256 | -0.0802 | -75.9793
-12.5 | -0.9063 | 0.01201 | -0.0782 | -75.4621
-12 | -0.8587 | 0.0115 | -0.076 | -74.6696
-11.5 | -0.8074 | 0.0111 | -0.0744 | -72.7387
-11 | -0.7565 | 0.01066 | -0.0728 | -70.9662
-10.5 | -0.7039 | 0.0103 | -0.0715 | -68.3398
-10 | -0.6526 | 0.00991 | -0.07 | -65.8527
-9.5 | -0.5976 | 0.00962 | -0.0692 | -62.1206
-9 | -0.5428 | 0.00928 | -0.0683 | -58.4914
-8.5 | -0.4852 | 0.00904 | -0.0681 | -53.6726
-8 | -0.4267 | 0.00877 | -0.0681 | -48.6545
-7.5 | -0.3665 | 0.0085 | -0.0685 | -43.1176
-7 | -0.2979 | 0.00828 | -0.0707 | -35.9783
-6.5 | -0.2279 | 0.00807 | -0.0733 | -28.2404
-6 | -0.169 | 0.00788 | -0.0734 | -21.4467
-5.5 | -0.1111 | 0.00772 | -0.0734 | -14.3912
-5 | -0.0563 | 0.00754 | -0.0728 | -7.4668
-4.5 | -0.0023 | 0.00741 | -0.072 | -0.31039
-4 | 0.0484 | 0.00725 | -0.0705 | 6.6759
-3.5 | 0.0963 | 0.00714 | -0.0684 | 13.4874
-3 | 0.1456 | 0.00701 | -0.0666 | 20.7703
-2.5 | 0.1943 | 0.00691 | -0.0647 | 28.1187
-2 | 0.2406 | 0.00684 | -0.0623 | 35.1754
-1.5 | 0.2877 | 0.00675 | -0.06 | 42.6222
-1 | 0.3288 | 0.00669 | -0.0565 | 49.148
-0.5 | 0.3697 | 0.00659 | -0.0529 | 56.1002
0 | 0.4113 | 0.00651 | -0.0495 | 63.1797
1 | 0.4853 | 0.0063 | -0.0408 | 77.0317
1.5 | 0.5081 | 0.00616 | -0.0334 | 82.4838
2 | 0.5337 | 0.00604 | -0.0266 | 88.3609
2.5 | 0.546 | 0.00583 | -0.0168 | 93.6535
3 | 0.5436 | 0.00565 | -0.0038 | 96.2124
3.5 | 0.5585 | 0.0056 | 0.0053 | 99.7321
4 | 0.5639 | 0.00529 | 0.0165 | 106.5974
4.5 | 0.5785 | 0.00519 | 0.0256 | 111.4644
5 | 0.6119 | 0.0053 | 0.0305 | 115.4528
5.5 | 0.6572 | 0.00538 | 0.0328 | 122.1561
6 | 0.6972 | 0.00558 | 0.0361 | 124.9462
6.5 | 0.744 | 0.00576 | 0.0378 | 129.1667
7 | 0.7926 | 0.006 | 0.0391 | 132.1
7.5 | 0.8357 | 0.00635 | 0.0413 | 131.6063
8 | 0.8844 | 0.0066 | 0.0424 | 134
8.5 | 0.928 | 0.00702 | 0.0442 | 132.1937
9 | 0.9732 | 0.00744 | 0.0457 | 130.8065
9.5 | 1.0179 | 0.0079 | 0.0471 | 128.8481
10 | 1.0589 | 0.00859 | 0.0488 | 123.2712
10.5 | 1.0874 | 0.00947 | 0.0527 | 114.8258
11 | 1.1353 | 0.01023 | 0.0527 | 110.9775
11.5 | 1.1829 | 0.01094 | 0.0529 | 108.1261
12 | 1.2036 | 0.01277 | 0.0563 | 94.2522
12.5 | 1.2128 | 0.01513 | 0.0606 | 80.1586
13 | 1.2591 | 0.01598 | 0.0607 | 78.7922
14 | 1.3108 | 0.02001 | 0.0637 | 65.5072
14.5 | 1.303 | 0.02433 | 0.0668 | 53.5553
15 | 1.3083 | 0.02807 | 0.0684 | 46.6085
15.5 | 1.3268 | 0.03105 | 0.0691 | 42.7311
16 | 1.3177 | 0.03596 | 0.0711 | 36.6435
16.5 | 1.269 | 0.04385 | 0.0744 | 28.9396
17 | 1.293 | 0.04675 | 0.0741 | 27.6578
17.5 | 1.2921 | 0.05152 | 0.0746 | 25.0796
18 | 1.2495 | 0.05982 | 0.076 | 20.8877
19 | 1.2409 | 0.07075 | 0.0757 | 17.5392
19.5 | 1.2138 | 0.07855 | 0.0752 | 15.4526
20 | 1.1798 | 0.08737 | 0.0743 | 13.5035

## 119. Re 12M Mach 0.50 (1)
BIGFOIL.COM POLAR EXPORT
TsAGI B 22.0% thick
TsAGI B 22.0% thick |  |  |  | Cl Max: | 1.784 | at alpha= | 13.5 | deg
JavaFoil+Calcfoil stall+Eppler ext transition |  |  |  | L/D Max: | 96.131 | at alpha= | 6.5 | deg
Re: | 12000000 |  |  | Cd Min: | 0.00681 | at alpha= | -3 | deg
Mach: | 0.5 |  |  | Cl=0 at alpha= | -1.0405 | deg
|  |  |  | @ Cl=0.1, Cd= | 0.0076889
|  |  |  | @ Cl=0.4, Cd= | 0.0083075
|  |  |  | @ Cl=0.6, Cd= | 0.0077263
alpha (deg) | Cl | Cd | Cm | Cl/Cd
-20 | -1.103 | 0.19967 | 0.034 | -5.526
-19.5 | -1.076 | 0.1785 | 0.033 | -6.029
-19 | -1.05 | 0.16193 | 0.033 | -6.483
-18.5 | -1.017 | 0.17333 | 0.032 | -5.866
-18 | -0.99 | 0.15374 | 0.032 | -6.443
-17.5 | -0.959 | 0.15422 | 0.03 | -6.219
-17 | -0.933 | 0.13854 | 0.03 | -6.731
-16.5 | -0.901 | 0.14077 | 0.029 | -6.402
-16 | -0.875 | 0.12493 | 0.029 | -7.002
-15.5 | -0.854 | 0.10467 | 0.031 | -8.157
-15 | -0.82 | 0.10519 | 0.029 | -7.798
-14.5 | -0.803 | 0.08769 | 0.031 | -9.157
-14 | -0.77 | 0.08651 | 0.03 | -8.9
-13.5 | -0.735 | 0.08903 | 0.028 | -8.251
-13 | -0.727 | 0.06637 | 0.031 | -10.952
-12.5 | -0.677 | 0.08007 | 0.027 | -8.461
-12 | -0.692 | 0.04578 | 0.033 | -15.115
-11.5 | -0.644 | 0.05406 | 0.03 | -11.913
-11 | -0.611 | 0.05384 | 0.029 | -11.345
-10.5 | -0.588 | 0.04719 | 0.029 | -12.453
-10 | -0.665 | 0.05083 | 0.027 | -13.085
-9.5 | -0.944 | 0.01709 | 0.034 | -55.201
-9 | -0.967 | 0.01486 | 0.033 | -65.083
-8.5 | -0.954 | 0.01364 | 0.032 | -69.936
-8 | -0.922 | 0.01273 | 0.031 | -72.429
-7.5 | -0.877 | 0.01204 | 0.03 | -72.884
-7 | -0.825 | 0.01144 | 0.029 | -72.157
-6.5 | -0.768 | 0.01072 | 0.028 | -71.603
-6 | -0.706 | 0.01029 | 0.027 | -68.605
-5.5 | -0.641 | 0.00992 | 0.026 | -64.575
-5 | -0.573 | 0.0096 | 0.024 | -59.708
-4.5 | -0.504 | 0.00909 | 0.023 | -55.478
-4 | -0.433 | 0.00883 | 0.022 | -49.084
-3.5 | -0.362 | 0.00712 | 0.021 | -50.811
-3 | -0.289 | 0.00681 | 0.019 | -42.491
-2.5 | -0.216 | 0.00733 | 0.018 | -29.461
-2 | -0.142 | 0.00778 | 0.017 | -18.276
-1.5 | -0.068 | 0.00771 | 0.015 | -8.836
-1 | 0.006 | 0.00768 | 0.014 | 0.81
-0.5 | 0.08 | 0.00767 | 0.013 | 10.491
0 | 0.154 | 0.00774 | 0.011 | 19.886
0.5 | 0.227 | 0.00777 | 0.01 | 29.271
1 | 0.301 | 0.00825 | 0.009 | 36.429
1.5 | 0.373 | 0.0083 | 0.007 | 44.976
2 | 0.445 | 0.00832 | 0.006 | 53.552
2.5 | 0.517 | 0.0075 | 0.004 | 68.91
3 | 0.588 | 0.00768 | 0.003 | 76.503
3.5 | 0.658 | 0.00795 | 0.002 | 82.77
4 | 0.728 | 0.00849 | 0 | 85.745
4.5 | 0.797 | 0.00888 | -0.001 | 89.738
5 | 0.864 | 0.00931 | -0.003 | 92.81
5.5 | 0.932 | 0.00982 | -0.004 | 94.86
6 | 0.998 | 0.01041 | -0.006 | 95.858
6.5 | 1.063 | 0.01106 | -0.007 | 96.131
7 | 1.127 | 0.01181 | -0.008 | 95.418
7.5 | 1.19 | 0.01261 | -0.01 | 94.376
8 | 1.252 | 0.01357 | -0.011 | 92.29
8.5 | 1.313 | 0.01462 | -0.013 | 89.828
9 | 1.372 | 0.01579 | -0.014 | 86.925
9.5 | 1.43 | 0.01714 | -0.015 | 83.452
10 | 1.486 | 0.01876 | -0.017 | 79.246
10.5 | 1.541 | 0.02043 | -0.018 | 75.424
11 | 1.593 | 0.02237 | -0.02 | 71.212
11.5 | 1.643 | 0.02458 | -0.021 | 66.87
12 | 1.691 | 0.02713 | -0.022 | 62.312
12.5 | 1.735 | 0.03012 | -0.023 | 57.593
13 | 1.775 | 0.03369 | -0.025 | 52.68
13.5 | 1.784 | 0.03838 | -0.026 | 46.476
14 | 1.757 | 0.04537 | -0.027 | 38.718
14.5 | 1.681 | 0.05671 | -0.028 | 29.642
15 | 1.479 | 0.06867 | -0.029 | 21.539
15.5 | 1.063 | 0.07884 | -0.03 | 13.48
16 | 1.091 | 0.08453 | -0.031 | 12.902
16.5 | 1.119 | 0.08851 | -0.033 | 12.645
17 | 1.146 | 0.09536 | -0.034 | 12.02
17.5 | 1.171 | 0.10552 | -0.035 | 11.098
18 | 1.189 | 0.12609 | -0.035 | 9.432
18.5 | 1.204 | 0.15137 | -0.035 | 7.954

## 120. Re 12M Mach 0.50 (2)
BIGFOIL.COM POLAR EXPORT
TsAGI B 22.0% thick
TsAGI B 22.0% thick |  |  |  | Cl Max: | 1.2718 | at alpha= | 14 | deg
XFOIL ncrit=9 |  |  |  | L/D Max: | 99.5034 | at alpha= | 6 | deg
Re: | 12000000 |  |  | Cd Min: | 0.11514 | at alpha= | -18.5 | deg
Mach: | 0.5 |  |  | Cl=0 at alpha= | -4.8638 | deg
|  |  |  | @ Cl=0.1, Cd= | 0.0079504
|  |  |  | @ Cl=0.4, Cd= | 0.0072956
|  |  |  | @ Cl=0.6, Cd= | 0.0062499
alpha (deg) | Cl | Cd | Cm | Cl/Cd
-18.5 | -0.6432 | 0.11514 | -0.1099 | -5.5862
-18 | -0.6923 | 0.10279 | -0.1193 | -6.7351
-17.5 | -0.7395 | 0.09124 | -0.1276 | -8.105
-17 | -0.7828 | 0.08053 | -0.135 | -9.7206
-16.5 | -0.8223 | 0.07038 | -0.1414 | -11.6837
-16 | -0.854 | 0.06057 | -0.1472 | -14.0994
-15.5 | -0.8911 | 0.05006 | -0.1538 | -17.8006
-15 | -0.9257 | 0.04078 | -0.1581 | -22.6999
-14.5 | -0.9627 | 0.03286 | -0.1586 | -29.297
-14 | -0.9966 | 0.02653 | -0.1547 | -37.565
-13.5 | -1.0178 | 0.02171 | -0.1477 | -46.8816
-13 | -1.0113 | 0.01849 | -0.1396 | -54.6944
-12.5 | -0.9777 | 0.01647 | -0.1323 | -59.3625
-12 | -0.9282 | 0.01516 | -0.1261 | -61.2269
-11.5 | -0.8716 | 0.01418 | -0.1209 | -61.4669
-11 | -0.8124 | 0.01335 | -0.1161 | -60.8539
-10.5 | -0.7527 | 0.01261 | -0.1118 | -59.6907
-10 | -0.69 | 0.012 | -0.108 | -57.5
-9.5 | -0.6274 | 0.01143 | -0.1046 | -54.8906
-9 | -0.5658 | 0.01088 | -0.1012 | -52.0037
-8.5 | -0.4993 | 0.01046 | -0.0988 | -47.7342
-8 | -0.4352 | 0.01004 | -0.0964 | -43.3466
-7.5 | -0.3678 | 0.00967 | -0.0948 | -38.0352
-7 | -0.2997 | 0.00931 | -0.0935 | -32.1912
-6.5 | -0.2202 | 0.00904 | -0.0947 | -24.3584
-6 | -0.1442 | 0.00875 | -0.0954 | -16.48
-5.5 | -0.0775 | 0.00854 | -0.0945 | -9.0749
-5 | -0.0167 | 0.00829 | -0.0925 | -2.0145
-4.5 | 0.0446 | 0.00811 | -0.0908 | 5.4994
-4 | 0.1036 | 0.00794 | -0.0886 | 13.0479
-3.5 | 0.1597 | 0.00778 | -0.086 | 20.527
-3 | 0.2116 | 0.00766 | -0.0825 | 27.624
-2.5 | 0.2653 | 0.00753 | -0.0795 | 35.2324
-2 | 0.3162 | 0.00745 | -0.0759 | 42.443
-1.5 | 0.3671 | 0.00737 | -0.0724 | 49.81
-1 | 0.4113 | 0.00727 | -0.0675 | 56.575
-0.5 | 0.4536 | 0.00723 | -0.0622 | 62.7386
0 | 0.4963 | 0.00712 | -0.0571 | 69.7051
0.5 | 0.529 | 0.00707 | -0.0498 | 74.8232
1 | 0.5446 | 0.00697 | -0.039 | 78.1349
1.5 | 0.562 | 0.00681 | -0.0286 | 82.5257
2 | 0.5735 | 0.00671 | -0.017 | 85.4694
2.5 | 0.5867 | 0.00656 | -0.0059 | 89.436
3 | 0.5929 | 0.00637 | 0.0067 | 93.0769
3.5 | 0.5771 | 0.00619 | 0.0237 | 93.231
4 | 0.5564 | 0.00603 | 0.0415 | 92.272
4.5 | 0.5892 | 0.00617 | 0.0483 | 95.4943
5 | 0.6311 | 0.00648 | 0.053 | 97.392
5.5 | 0.6743 | 0.0069 | 0.0572 | 97.7246
6 | 0.7214 | 0.00725 | 0.0608 | 99.5034
6.5 | 0.7634 | 0.00795 | 0.0646 | 96.0252
7 | 0.8149 | 0.00855 | 0.0667 | 95.3099
7.5 | 0.8609 | 0.00938 | 0.0695 | 91.7804
8 | 0.9051 | 0.01038 | 0.0722 | 87.1965
8.5 | 0.9535 | 0.01144 | 0.074 | 83.3479
9 | 0.9994 | 0.0128 | 0.0757 | 78.0781
9.5 | 1.0379 | 0.01399 | 0.0793 | 74.1887
10 | 1.085 | 0.01563 | 0.0801 | 69.4178
10.5 | 1.1153 | 0.01795 | 0.0826 | 62.1337
11 | 1.1432 | 0.02052 | 0.0848 | 55.7115
11.5 | 1.1862 | 0.02238 | 0.086 | 53.0027
12 | 1.1796 | 0.02635 | 0.091 | 44.7666
12.5 | 1.1771 | 0.0303 | 0.0952 | 38.8482
13 | 1.2413 | 0.03118 | 0.0952 | 39.8108
13.5 | 1.2464 | 0.0351 | 0.098 | 35.51
14 | 1.2718 | 0.03802 | 0.0995 | 33.4508
14.5 | 1.2664 | 0.04297 | 0.1014 | 29.4717
15 | 1.2477 | 0.04891 | 0.1033 | 25.5101
15.5 | 1.2694 | 0.05252 | 0.1039 | 24.1698
16 | 1.253 | 0.05867 | 0.1048 | 21.3567
16.5 | 1.2049 | 0.06713 | 0.1056 | 17.9488
17 | 1.1964 | 0.0732 | 0.1055 | 16.3443
17.5 | 1.1987 | 0.07862 | 0.1051 | 15.2468
18 | 1.165 | 0.08694 | 0.1041 | 13.4
18.5 | 1.1521 | 0.09393 | 0.1028 | 12.2655
19 | 1.1346 | 0.10155 | 0.101 | 11.1728

## 121. Re 14M Mach 0.00 (1)
BIGFOIL.COM POLAR EXPORT
TsAGI B 22.0% thick
TsAGI B 22.0% thick |  |  |  | Cl Max: | 1.942 | at alpha= | 19.5 | deg
JavaFoil+Calcfoil stall+Eppler ext transition |  |  |  | L/D Max: | 122.352 | at alpha= | 8 | deg
Re: | 14000000 |  |  | Cd Min: | 0.00687 | at alpha= | 3 | deg
Mach: | 0 |  |  | Cl=0 at alpha= | -1.0391 | deg
|  |  |  | @ Cl=0.1, Cd= | 0.0073266
|  |  |  | @ Cl=0.4, Cd= | 0.0075686
|  |  |  | @ Cl=0.6, Cd= | 0.0071115
alpha (deg) | Cl | Cd | Cm | Cl/Cd
-20 | -1.316 | 0.0901 | 0.037 | -14.607
-19.5 | -1.335 | 0.07856 | 0.037 | -16.988
-19 | -1.357 | 0.06527 | 0.038 | -20.794
-18.5 | -1.385 | 0.05126 | 0.039 | -27.023
-18 | -1.421 | 0.03703 | 0.04 | -38.38
-17.5 | -1.444 | 0.02927 | 0.04 | -49.338
-17 | -1.455 | 0.02475 | 0.04 | -58.8
-16.5 | -1.457 | 0.02204 | 0.04 | -66.113
-16 | -1.451 | 0.02007 | 0.04 | -72.325
-15.5 | -1.44 | 0.01859 | 0.039 | -77.457
-15 | -1.424 | 0.01728 | 0.039 | -82.382
-14.5 | -1.403 | 0.01657 | 0.038 | -84.683
-14 | -1.379 | 0.0155 | 0.037 | -88.986
-13.5 | -1.352 | 0.01477 | 0.037 | -91.553
-13 | -1.321 | 0.0141 | 0.036 | -93.681
-12.5 | -1.287 | 0.01352 | 0.035 | -95.172
-12 | -1.249 | 0.01302 | 0.034 | -95.895
-11.5 | -1.208 | 0.01252 | 0.034 | -96.465
-11 | -1.165 | 0.0121 | 0.033 | -96.306
-10.5 | -1.12 | 0.01165 | 0.032 | -96.131
-10 | -1.072 | 0.01132 | 0.031 | -94.703
-9.5 | -1.022 | 0.01096 | 0.03 | -93.266
-9 | -0.97 | 0.01066 | 0.029 | -90.986
-8.5 | -0.916 | 0.01038 | 0.028 | -88.27
-8 | -0.861 | 0.00842 | 0.027 | -102.281
-7.5 | -0.804 | 0.00794 | 0.026 | -101.315
-7 | -0.746 | 0.00844 | 0.025 | -88.394
-6.5 | -0.687 | 0.00823 | 0.024 | -83.496
-6 | -0.627 | 0.00808 | 0.023 | -77.566
-5.5 | -0.566 | 0.00795 | 0.022 | -71.231
-5 | -0.504 | 0.00786 | 0.021 | -64.179
-4.5 | -0.442 | 0.00833 | 0.02 | -53.066
-4 | -0.379 | 0.00791 | 0.019 | -47.908
-3.5 | -0.316 | 0.00778 | 0.018 | -40.598
-3 | -0.252 | 0.0077 | 0.017 | -32.732
-2.5 | -0.188 | 0.00763 | 0.016 | -24.627
-2 | -0.124 | 0.00726 | 0.015 | -17.031
-1.5 | -0.059 | 0.00722 | 0.013 | -8.207
-1 | 0.005 | 0.0077 | 0.012 | 0.703
-0.5 | 0.07 | 0.00735 | 0.011 | 9.521
0 | 0.134 | 0.0073 | 0.01 | 18.395
0.5 | 0.199 | 0.00727 | 0.009 | 27.336
1 | 0.263 | 0.007 | 0.007 | 37.556
1.5 | 0.327 | 0.00758 | 0.006 | 43.108
2 | 0.391 | 0.00758 | 0.005 | 51.535
2.5 | 0.454 | 0.0075 | 0.004 | 60.601
3 | 0.518 | 0.00687 | 0.003 | 75.396
3.5 | 0.581 | 0.00709 | 0.001 | 81.902
4 | 0.643 | 0.00716 | 0 | 89.87
4.5 | 0.706 | 0.00729 | -0.001 | 96.834
5 | 0.768 | 0.00745 | -0.002 | 103.038
5.5 | 0.829 | 0.00763 | -0.004 | 108.701
6 | 0.89 | 0.00789 | -0.005 | 112.818
6.5 | 0.95 | 0.00816 | -0.006 | 116.426
7 | 1.01 | 0.00847 | -0.007 | 119.239
7.5 | 1.069 | 0.00883 | -0.009 | 121.097
8 | 1.127 | 0.00921 | -0.01 | 122.352
8.5 | 1.185 | 0.00969 | -0.011 | 122.245
9 | 1.242 | 0.01019 | -0.013 | 121.81
9.5 | 1.298 | 0.01093 | -0.014 | 118.696
10 | 1.353 | 0.01157 | -0.015 | 116.922
10.5 | 1.408 | 0.0123 | -0.016 | 114.421
11 | 1.462 | 0.01309 | -0.017 | 111.654
11.5 | 1.514 | 0.01401 | -0.019 | 108.057
12 | 1.566 | 0.01505 | -0.02 | 104.043
12.5 | 1.617 | 0.01623 | -0.021 | 99.605
13 | 1.667 | 0.01758 | -0.022 | 94.813
13.5 | 1.709 | 0.01918 | -0.023 | 89.119
14 | 1.746 | 0.02101 | -0.025 | 83.118
14.5 | 1.78 | 0.02322 | -0.026 | 76.667
15 | 1.81 | 0.02578 | -0.027 | 70.238
15.5 | 1.838 | 0.02855 | -0.028 | 64.371
16 | 1.863 | 0.03106 | -0.029 | 59.976
16.5 | 1.884 | 0.03358 | -0.03 | 56.115
17 | 1.903 | 0.03611 | -0.031 | 52.694
17.5 | 1.918 | 0.03878 | -0.033 | 49.458
18 | 1.929 | 0.04138 | -0.034 | 46.626
18.5 | 1.937 | 0.04415 | -0.035 | 43.881
19 | 1.941 | 0.04708 | -0.036 | 41.23
19.5 | 1.942 | 0.05016 | -0.037 | 38.707
20 | 1.938 | 0.05328 | -0.038 | 36.38

## 122. Re 14M Mach 0.00 (2)
BIGFOIL.COM POLAR EXPORT
TsAGI B 22.0% thick
TsAGI B 22.0% thick |  |  |  | Cl Max: | 1.316 | at alpha= | 17.5 | deg
XFOIL ncrit=9 |  |  |  | L/D Max: | 147.232 | at alpha= | 8 | deg
Re: | 14000000 |  |  | Cd Min: | 0.07254 | at alpha= | 20 | deg
Mach: | 0 |  |  | Cl=0 at alpha= | -4.3072 | deg
|  |  |  | @ Cl=0.1, Cd= | 0.0068092
|  |  |  | @ Cl=0.4, Cd= | 0.0062711
|  |  |  | @ Cl=0.6, Cd= | 0.0051054
alpha (deg) | Cl | Cd | Cm | Cl/Cd
-20 | -1.4556 | 0.02252 | -0.094 | -64.6359
-19.5 | -1.4266 | 0.02126 | -0.0919 | -67.1025
-19 | -1.3966 | 0.02007 | -0.0898 | -69.5864
-18.5 | -1.3693 | 0.01879 | -0.0872 | -72.8739
-18 | -1.3374 | 0.01777 | -0.0848 | -75.2617
-17.5 | -1.3057 | 0.01675 | -0.0823 | -77.9522
-17 | -1.2703 | 0.01595 | -0.0801 | -79.6426
-16.5 | -1.2317 | 0.01524 | -0.0782 | -80.8202
-16 | -1.1958 | 0.01449 | -0.0758 | -82.5259
-15.5 | -1.1565 | 0.01381 | -0.0737 | -83.7437
-15 | -1.1156 | 0.01326 | -0.0719 | -84.1327
-14.5 | -1.0719 | 0.01278 | -0.0703 | -83.8732
-14 | -1.0307 | 0.01218 | -0.0684 | -84.6223
-13.5 | -0.9869 | 0.01173 | -0.0667 | -84.1347
-13 | -0.9407 | 0.01131 | -0.0654 | -83.1742
-12.5 | -0.8945 | 0.01089 | -0.0641 | -82.1396
-12 | -0.847 | 0.01054 | -0.0629 | -80.3605
-11.5 | -0.799 | 0.01018 | -0.0618 | -78.4872
-11 | -0.7488 | 0.00986 | -0.0611 | -75.9432
-10.5 | -0.6979 | 0.00959 | -0.0605 | -72.7737
-10 | -0.647 | 0.00927 | -0.0599 | -69.795
-9.5 | -0.5961 | 0.009 | -0.0592 | -66.2333
-9 | -0.5424 | 0.00874 | -0.0591 | -62.0595
-8.5 | -0.4876 | 0.0085 | -0.0591 | -57.3647
-8 | -0.428 | 0.0083 | -0.0602 | -51.5663
-7.5 | -0.369 | 0.00807 | -0.0612 | -45.7249
-7 | -0.2915 | 0.00789 | -0.0662 | -36.9455
-6.5 | -0.2333 | 0.00769 | -0.067 | -30.3381
-6 | -0.1756 | 0.00754 | -0.0677 | -23.2891
-5.5 | -0.1221 | 0.00736 | -0.0674 | -16.5897
-5 | -0.0705 | 0.00721 | -0.0668 | -9.7781
-4.5 | -0.0192 | 0.00709 | -0.066 | -2.708
-4 | 0.0306 | 0.00695 | -0.0649 | 4.4029
-3.5 | 0.0796 | 0.00686 | -0.0636 | 11.6035
-3 | 0.1278 | 0.00674 | -0.0621 | 18.9614
-2.5 | 0.1747 | 0.00667 | -0.0604 | 26.1919
-2 | 0.2175 | 0.00656 | -0.0578 | 33.1555
-1.5 | 0.2622 | 0.00649 | -0.0555 | 40.4006
-1 | 0.3046 | 0.00644 | -0.0528 | 47.2981
-0.5 | 0.349 | 0.00636 | -0.0505 | 54.8742
0 | 0.3899 | 0.00629 | -0.0475 | 61.9873
0.5 | 0.4274 | 0.00622 | -0.0437 | 68.7138
1 | 0.4609 | 0.00611 | -0.0391 | 75.4337
1.5 | 0.4922 | 0.00603 | -0.034 | 81.6252
2 | 0.5262 | 0.00592 | -0.0295 | 88.8851
3 | 0.5722 | 0.00564 | -0.0158 | 101.4539
4 | 0.5817 | 0.00532 | 0.0062 | 109.3421
4.5 | 0.5939 | 0.00512 | 0.0153 | 115.9961
5 | 0.6189 | 0.00506 | 0.0216 | 122.3123
5.5 | 0.6573 | 0.00509 | 0.0249 | 129.1356
6 | 0.6946 | 0.00525 | 0.0283 | 132.3048
6.5 | 0.7401 | 0.00535 | 0.0299 | 138.3364
7 | 0.7843 | 0.00556 | 0.0315 | 141.0612
7.5 | 0.8292 | 0.00578 | 0.033 | 143.4602
8 | 0.8775 | 0.00596 | 0.0336 | 147.2315
8.5 | 0.9183 | 0.00631 | 0.0356 | 145.5309
9 | 0.9646 | 0.00657 | 0.0364 | 146.8189
9.5 | 1.0042 | 0.00699 | 0.0384 | 143.6624
10 | 1.0467 | 0.00734 | 0.0397 | 142.6022
10.5 | 1.0819 | 0.00802 | 0.042 | 134.9002
11 | 1.1172 | 0.00859 | 0.0443 | 130.0582
12 | 1.1789 | 0.01071 | 0.0487 | 110.0747
12.5 | 1.1912 | 0.01262 | 0.0529 | 94.3899
13 | 1.2331 | 0.01337 | 0.0532 | 92.2289
13.5 | 1.2484 | 0.01538 | 0.0563 | 81.1704
14.5 | 1.2618 | 0.02144 | 0.0614 | 58.8526
15 | 1.2817 | 0.02403 | 0.062 | 53.3375
15.5 | 1.3079 | 0.0262 | 0.0621 | 49.9198
16 | 1.3113 | 0.02998 | 0.0636 | 43.7392
16.5 | 1.2766 | 0.03663 | 0.0669 | 34.8512
17 | 1.3002 | 0.03925 | 0.0666 | 33.1261
17.5 | 1.316 | 0.04244 | 0.0665 | 31.0085
18 | 1.2835 | 0.04965 | 0.0683 | 25.851
18.5 | 1.2831 | 0.05433 | 0.0685 | 23.6168
19 | 1.2903 | 0.05853 | 0.0682 | 22.0451
20 | 1.2467 | 0.07254 | 0.0684 | 17.1864

## 123. Re 14M Mach 0.10 (1)
BIGFOIL.COM POLAR EXPORT
TsAGI B 22.0% thick
TsAGI B 22.0% thick |  |  |  | Cl Max: | 1.931 | at alpha= | 19 | deg
JavaFoil+Calcfoil stall+Eppler ext transition |  |  |  | L/D Max: | 121.39 | at alpha= | 8.5 | deg
Re: | 14000000 |  |  | Cd Min: | 0.00688 | at alpha= | 3 | deg
Mach: | 0.1 |  |  | Cl=0 at alpha= | -1.0385 | deg
|  |  |  | @ Cl=0.1, Cd= | 0.0073531
|  |  |  | @ Cl=0.4, Cd= | 0.0075933
|  |  |  | @ Cl=0.6, Cd= | 0.0071389
alpha (deg) | Cl | Cd | Cm | Cl/Cd
-20 | -1.269 | 0.09936 | 0.036 | -12.77
-19.5 | -1.288 | 0.0882 | 0.036 | -14.602
-19 | -1.309 | 0.07617 | 0.037 | -17.182
-18.5 | -1.334 | 0.06269 | 0.038 | -21.276
-18 | -1.368 | 0.04693 | 0.039 | -29.155
-17.5 | -1.404 | 0.03419 | 0.04 | -41.067
-17 | -1.426 | 0.02717 | 0.04 | -52.495
-16.5 | -1.435 | 0.02342 | 0.04 | -61.274
-16 | -1.434 | 0.02096 | 0.04 | -68.443
-15.5 | -1.427 | 0.01925 | 0.039 | -74.119
-15 | -1.414 | 0.01778 | 0.039 | -79.513
-14.5 | -1.396 | 0.01673 | 0.038 | -83.424
-14 | -1.374 | 0.01584 | 0.038 | -86.732
-13.5 | -1.348 | 0.01504 | 0.037 | -89.663
-13 | -1.319 | 0.01435 | 0.036 | -91.924
-12.5 | -1.286 | 0.01374 | 0.035 | -93.607
-12 | -1.249 | 0.01317 | 0.035 | -94.862
-11.5 | -1.209 | 0.01266 | 0.034 | -95.49
-11 | -1.167 | 0.0122 | 0.033 | -95.669
-10.5 | -1.122 | 0.01181 | 0.032 | -95.007
-10 | -1.075 | 0.01141 | 0.031 | -94.209
-9.5 | -1.025 | 0.01107 | 0.03 | -92.567
-9 | -0.973 | 0.01073 | 0.029 | -90.67
-8.5 | -0.919 | 0.01044 | 0.028 | -88.043
-8 | -0.864 | 0.0082 | 0.027 | -105.431
-7.5 | -0.808 | 0.00799 | 0.026 | -101.011
-7 | -0.749 | 0.00846 | 0.025 | -88.597
-6.5 | -0.69 | 0.00831 | 0.024 | -83.036
-6 | -0.63 | 0.00812 | 0.023 | -77.586
-5.5 | -0.569 | 0.008 | 0.022 | -71.088
-5 | -0.507 | 0.00786 | 0.021 | -64.468
-4.5 | -0.444 | 0.00808 | 0.02 | -54.976
-4 | -0.381 | 0.00795 | 0.019 | -47.908
-3.5 | -0.317 | 0.00781 | 0.018 | -40.608
-3 | -0.253 | 0.00773 | 0.017 | -32.746
-2.5 | -0.189 | 0.00767 | 0.016 | -24.64
-2 | -0.124 | 0.00728 | 0.015 | -17.07
-1.5 | -0.06 | 0.00723 | 0.013 | -8.227
-1 | 0.005 | 0.00769 | 0.012 | 0.707
-0.5 | 0.07 | 0.00739 | 0.011 | 9.515
0 | 0.135 | 0.00731 | 0.01 | 18.481
0.5 | 0.2 | 0.00727 | 0.009 | 27.458
1 | 0.264 | 0.00701 | 0.008 | 37.702
1.5 | 0.328 | 0.00763 | 0.006 | 43.057
2 | 0.393 | 0.0076 | 0.005 | 51.665
2.5 | 0.456 | 0.00754 | 0.004 | 60.499
3 | 0.52 | 0.00688 | 0.003 | 75.595
3.5 | 0.583 | 0.00712 | 0.001 | 81.939
4 | 0.646 | 0.00719 | 0 | 89.893
4.5 | 0.709 | 0.00732 | -0.001 | 96.835
5 | 0.771 | 0.00749 | -0.002 | 102.944
5.5 | 0.833 | 0.0077 | -0.004 | 108.205
6 | 0.894 | 0.00794 | -0.005 | 112.504
6.5 | 0.954 | 0.00823 | -0.006 | 115.957
7 | 1.014 | 0.00854 | -0.008 | 118.713
7.5 | 1.073 | 0.00893 | -0.009 | 120.181
8 | 1.132 | 0.00933 | -0.01 | 121.357
8.5 | 1.19 | 0.0098 | -0.011 | 121.39
9 | 1.247 | 0.01032 | -0.013 | 120.836
9.5 | 1.303 | 0.01107 | -0.014 | 117.645
10 | 1.358 | 0.01159 | -0.015 | 117.16
10.5 | 1.413 | 0.01249 | -0.016 | 113.137
11 | 1.467 | 0.0133 | -0.018 | 110.297
11.5 | 1.52 | 0.01425 | -0.019 | 106.67
12 | 1.572 | 0.01533 | -0.02 | 102.51
12.5 | 1.622 | 0.01654 | -0.021 | 98.09
13 | 1.672 | 0.01792 | -0.022 | 93.311
13.5 | 1.714 | 0.01957 | -0.024 | 87.59
14 | 1.751 | 0.02144 | -0.025 | 81.683
14.5 | 1.784 | 0.02375 | -0.026 | 75.109
15 | 1.814 | 0.02642 | -0.027 | 68.658
15.5 | 1.84 | 0.02924 | -0.028 | 62.93
16 | 1.864 | 0.03183 | -0.029 | 58.549
16.5 | 1.884 | 0.03439 | -0.03 | 54.787
17 | 1.901 | 0.03698 | -0.032 | 51.41
17.5 | 1.914 | 0.03971 | -0.033 | 48.213
18 | 1.924 | 0.04247 | -0.034 | 45.3
18.5 | 1.929 | 0.04532 | -0.035 | 42.572
19 | 1.931 | 0.04826 | -0.036 | 40.001
19.5 | 1.928 | 0.0515 | -0.037 | 37.434
20 | 1.922 | 0.05463 | -0.038 | 35.176

## 124. Re 14M Mach 0.10 (2)
BIGFOIL.COM POLAR EXPORT
TsAGI B 22.0% thick
TsAGI B 22.0% thick |  |  |  | Cl Max: | 1.3123 | at alpha= | 15.5 | deg
XFOIL ncrit=9 |  |  |  | L/D Max: | 145.788 | at alpha= | 8 | deg
Re: | 14000000 |  |  | Cd Min: | 0.07529 | at alpha= | 20 | deg
Mach: | 0.1 |  |  | Cl=0 at alpha= | -4.3233 | deg
|  |  |  | @ Cl=0.1, Cd= | 0.0068348
|  |  |  | @ Cl=0.4, Cd= | 0.0062978
|  |  |  | @ Cl=0.6, Cd= | 0.0051275
alpha (deg) | Cl | Cd | Cm | Cl/Cd
-20 | -1.4568 | 0.02349 | -0.0981 | -62.0179
-19.5 | -1.4298 | 0.02202 | -0.0958 | -64.9319
-19 | -1.401 | 0.0207 | -0.0935 | -67.6812
-18.5 | -1.3703 | 0.01949 | -0.0911 | -70.3079
-18 | -1.3389 | 0.01837 | -0.0886 | -72.8851
-17.5 | -1.3109 | 0.01716 | -0.0856 | -76.3928
-17 | -1.2738 | 0.01634 | -0.0834 | -77.9559
-16.5 | -1.2363 | 0.01557 | -0.0812 | -79.4027
-16 | -1.1981 | 0.01484 | -0.0789 | -80.7345
-15.5 | -1.1613 | 0.01406 | -0.0764 | -82.596
-15 | -1.119 | 0.01349 | -0.0746 | -82.9503
-14.5 | -1.0767 | 0.01295 | -0.0727 | -83.1429
-14 | -1.0345 | 0.01236 | -0.0707 | -83.6974
-13.5 | -0.99 | 0.01189 | -0.069 | -83.2632
-13 | -0.9442 | 0.01146 | -0.0674 | -82.3909
-12.5 | -0.8979 | 0.011 | -0.066 | -81.6273
-12 | -0.8494 | 0.01064 | -0.0648 | -79.8308
-11.5 | -0.8017 | 0.01028 | -0.0635 | -77.9864
-11 | -0.7515 | 0.00993 | -0.0626 | -75.6798
-10.5 | -0.7002 | 0.00965 | -0.0619 | -72.5596
-10 | -0.6486 | 0.00933 | -0.0613 | -69.5177
-9.5 | -0.5968 | 0.00907 | -0.0606 | -65.7993
-9 | -0.5439 | 0.00878 | -0.0602 | -61.9476
-8.5 | -0.4887 | 0.00855 | -0.0602 | -57.1579
-8 | -0.4291 | 0.00834 | -0.0612 | -51.4508
-7.5 | -0.3701 | 0.00811 | -0.062 | -45.635
-7 | -0.2926 | 0.00793 | -0.0669 | -36.8979
-6.5 | -0.2331 | 0.00773 | -0.0679 | -30.1552
-6 | -0.1749 | 0.00758 | -0.0685 | -23.0739
-5.5 | -0.1209 | 0.00739 | -0.0683 | -16.3599
-5 | -0.0684 | 0.00724 | -0.0677 | -9.4475
-4.5 | -0.0177 | 0.00712 | -0.0667 | -2.486
-4 | 0.0324 | 0.00697 | -0.0656 | 4.6485
-3.5 | 0.0817 | 0.00688 | -0.0643 | 11.875
-3 | 0.1303 | 0.00676 | -0.0628 | 19.2751
-2.5 | 0.1776 | 0.00669 | -0.061 | 26.5471
-2 | 0.2214 | 0.00658 | -0.0585 | 33.6474
-1.5 | 0.2654 | 0.00651 | -0.056 | 40.768
-1 | 0.3079 | 0.00646 | -0.0533 | 47.6625
-0.5 | 0.3525 | 0.00638 | -0.0509 | 55.2508
0 | 0.3933 | 0.00631 | -0.0478 | 62.3296
0.5 | 0.4316 | 0.00624 | -0.0442 | 69.1667
1.5 | 0.4957 | 0.00606 | -0.0341 | 81.7987
2 | 0.5297 | 0.00593 | -0.0296 | 89.3255
2.5 | 0.5569 | 0.00578 | -0.0235 | 96.3495
3 | 0.5715 | 0.00567 | -0.0147 | 100.7937
3.5 | 0.5713 | 0.00559 | -0.0025 | 102.2004
4 | 0.5837 | 0.00534 | 0.0067 | 109.3071
4.5 | 0.5946 | 0.00514 | 0.0162 | 115.6809
5 | 0.6205 | 0.00508 | 0.0224 | 122.1457
5.5 | 0.6589 | 0.00512 | 0.0258 | 128.6914
6 | 0.6962 | 0.00528 | 0.0292 | 131.8561
6.5 | 0.7426 | 0.00539 | 0.0307 | 137.7737
7 | 0.7853 | 0.00561 | 0.0328 | 139.9822
7.5 | 0.8319 | 0.00583 | 0.0339 | 142.693
8 | 0.8791 | 0.00603 | 0.0349 | 145.7877
8.5 | 0.9211 | 0.00638 | 0.0367 | 144.373
9 | 0.9667 | 0.00666 | 0.0378 | 145.1502
9.5 | 1.0059 | 0.00711 | 0.0398 | 141.4768
10 | 1.0506 | 0.00746 | 0.0408 | 140.8311
10.5 | 1.0852 | 0.00816 | 0.0433 | 132.9902
11 | 1.1198 | 0.00875 | 0.0458 | 127.9771
11.5 | 1.167 | 0.00927 | 0.0457 | 125.89
12 | 1.1839 | 0.01091 | 0.0498 | 108.5151
12.5 | 1.1946 | 0.01292 | 0.0542 | 92.4613
13 | 1.236 | 0.01375 | 0.0546 | 89.8909
13.5 | 1.2509 | 0.0158 | 0.0577 | 79.1709
14.5 | 1.2654 | 0.02196 | 0.0625 | 57.623
15 | 1.2837 | 0.02466 | 0.0634 | 52.056
15.5 | 1.3123 | 0.02673 | 0.0633 | 49.0947
16 | 1.3106 | 0.03093 | 0.065 | 42.3731
16.5 | 1.268 | 0.03822 | 0.0687 | 33.1763
17 | 1.2917 | 0.04088 | 0.0683 | 31.5974
17.5 | 1.3092 | 0.04398 | 0.0682 | 29.7681
18 | 1.2798 | 0.05093 | 0.0698 | 25.1286
18.5 | 1.279 | 0.05573 | 0.07 | 22.9499
19 | 1.2846 | 0.06013 | 0.0696 | 21.3637
19.5 | 1.2592 | 0.06744 | 0.0698 | 18.6714
20 | 1.2307 | 0.07529 | 0.0697 | 16.3461

## 125. Re 14M Mach 0.25 (1)
BIGFOIL.COM POLAR EXPORT
TsAGI B 22.0% thick
TsAGI B 22.0% thick |  |  |  | Cl Max: | 1.878 | at alpha= | 17 | deg
JavaFoil+Calcfoil stall+Eppler ext transition |  |  |  | L/D Max: | 116.376 | at alpha= | 8 | deg
Re: | 14000000 |  |  | Cd Min: | 0.00675 | at alpha= | 0 | deg
Mach: | 0.25 |  |  | Cl=0 at alpha= | -1.0448 | deg
|  |  |  | @ Cl=0.1, Cd= | 0.006913
|  |  |  | @ Cl=0.4, Cd= | 0.0078009
|  |  |  | @ Cl=0.6, Cd= | 0.0070634
alpha (deg) | Cl | Cd | Cm | Cl/Cd
-19.5 | -0.971 | 0.1333 | 0.032 | -7.286
-19 | -1.011 | 0.1227 | 0.033 | -8.239
-18.5 | -1.048 | 0.11237 | 0.033 | -9.324
-18 | -1.083 | 0.10093 | 0.033 | -10.733
-17.5 | -1.115 | 0.09059 | 0.034 | -12.309
-17 | -1.146 | 0.07929 | 0.034 | -14.458
-16.5 | -1.181 | 0.06486 | 0.035 | -18.211
-16 | -1.234 | 0.04415 | 0.037 | -27.946
-15.5 | -1.289 | 0.02889 | 0.039 | -44.603
-15 | -1.315 | 0.0229 | 0.039 | -57.437
-14.5 | -1.323 | 0.02012 | 0.039 | -65.731
-14 | -1.32 | 0.0184 | 0.038 | -71.749
-13.5 | -1.31 | 0.01707 | 0.038 | -76.75
-13 | -1.293 | 0.01596 | 0.037 | -81.048
-12.5 | -1.27 | 0.01504 | 0.036 | -84.472
-12 | -1.242 | 0.0143 | 0.036 | -86.822
-11.5 | -1.209 | 0.01363 | 0.035 | -88.69
-11 | -1.172 | 0.01306 | 0.034 | -89.731
-10.5 | -1.131 | 0.01251 | 0.033 | -90.396
-10 | -1.087 | 0.01203 | 0.032 | -90.313
-9.5 | -1.039 | 0.01165 | 0.031 | -89.234
-9 | -0.989 | 0.01095 | 0.03 | -90.285
-8.5 | -0.936 | 0.01061 | 0.029 | -88.253
-8 | -0.882 | 0.01029 | 0.028 | -85.707
-7.5 | -0.825 | 0.00999 | 0.027 | -82.58
-7 | -0.766 | 0.00804 | 0.026 | -95.302
-6.5 | -0.706 | 0.00787 | 0.025 | -89.76
-6 | -0.645 | 0.00836 | 0.024 | -77.193
-5.5 | -0.583 | 0.00819 | 0.023 | -71.17
-5 | -0.52 | 0.00777 | 0.022 | -66.866
-4.5 | -0.456 | 0.00763 | 0.021 | -59.713
-4 | -0.391 | 0.00753 | 0.02 | -51.901
-3.5 | -0.326 | 0.008 | 0.018 | -40.687
-3 | -0.26 | 0.00762 | 0.017 | -34.115
-2.5 | -0.194 | 0.00753 | 0.016 | -25.755
-2 | -0.128 | 0.00746 | 0.015 | -17.103
-1.5 | -0.061 | 0.00736 | 0.014 | -8.303
-1 | 0.006 | 0.00707 | 0.013 | 0.79
-0.5 | 0.072 | 0.00703 | 0.011 | 10.281
0 | 0.139 | 0.00675 | 0.01 | 20.542
0.5 | 0.205 | 0.00783 | 0.009 | 26.162
1 | 0.271 | 0.00782 | 0.008 | 34.684
1.5 | 0.337 | 0.00782 | 0.006 | 43.075
2 | 0.403 | 0.0078 | 0.005 | 51.609
2.5 | 0.468 | 0.00774 | 0.004 | 60.497
3 | 0.533 | 0.00706 | 0.003 | 75.513
3.5 | 0.598 | 0.00706 | 0.001 | 84.757
4 | 0.662 | 0.00717 | 0 | 92.36
4.5 | 0.726 | 0.00758 | -0.001 | 95.81
5 | 0.79 | 0.00778 | -0.002 | 101.517
5.5 | 0.852 | 0.00803 | -0.004 | 106.191
6 | 0.914 | 0.00831 | -0.005 | 110.045
6.5 | 0.976 | 0.00864 | -0.006 | 112.923
7 | 1.037 | 0.00904 | -0.008 | 114.721
7.5 | 1.097 | 0.00947 | -0.009 | 115.773
8 | 1.156 | 0.00993 | -0.01 | 116.376
8.5 | 1.215 | 0.01049 | -0.012 | 115.762
9 | 1.272 | 0.0111 | -0.013 | 114.642
9.5 | 1.329 | 0.01179 | -0.014 | 112.711
10 | 1.385 | 0.01259 | -0.015 | 110.072
10.5 | 1.441 | 0.01346 | -0.017 | 107.04
11 | 1.495 | 0.01444 | -0.018 | 103.549
11.5 | 1.548 | 0.01553 | -0.019 | 99.666
12 | 1.6 | 0.01692 | -0.02 | 94.599
12.5 | 1.651 | 0.01833 | -0.022 | 90.095
13 | 1.7 | 0.01999 | -0.023 | 85.043
13.5 | 1.741 | 0.02193 | -0.024 | 79.361
14 | 1.774 | 0.02417 | -0.025 | 73.383
14.5 | 1.803 | 0.02694 | -0.026 | 66.921
15 | 1.827 | 0.03024 | -0.028 | 60.402
15.5 | 1.847 | 0.03349 | -0.029 | 55.143
16 | 1.862 | 0.03646 | -0.03 | 51.083
16.5 | 1.873 | 0.03951 | -0.031 | 47.401
17 | 1.878 | 0.04248 | -0.032 | 44.212
17.5 | 1.878 | 0.04566 | -0.033 | 41.124
18 | 1.871 | 0.04908 | -0.034 | 38.114
18.5 | 1.857 | 0.05272 | -0.035 | 35.235
19 | 1.838 | 0.05641 | -0.037 | 32.58
19.5 | 1.812 | 0.06021 | -0.038 | 30.098
20 | 1.78 | 0.0642 | -0.039 | 27.722

## 126. Re 14M Mach 0.25 (2)
BIGFOIL.COM POLAR EXPORT
TsAGI B 22.0% thick
TsAGI B 22.0% thick |  |  |  | Cl Max: | 1.3101 | at alpha= | 15.5 | deg
XFOIL ncrit=9 |  |  |  | L/D Max: | 137.601 | at alpha= | 8 | deg
Re: | 14000000 |  |  | Cd Min: | 0.08731 | at alpha= | 20 | deg
Mach: | 0.25 |  |  | Cl=0 at alpha= | -4.4453 | deg
|  |  |  | @ Cl=0.1, Cd= | 0.0069776
|  |  |  | @ Cl=0.4, Cd= | 0.0064617
|  |  |  | @ Cl=0.6, Cd= | 0.0052327
alpha (deg) | Cl | Cd | Cm | Cl/Cd
-20 | -1.4414 | 0.03091 | -0.1198 | -46.6322
-19.5 | -1.4212 | 0.0283 | -0.1176 | -50.2191
-19 | -1.4055 | 0.02564 | -0.1147 | -54.8167
-18.5 | -1.381 | 0.02358 | -0.1117 | -58.5666
-18 | -1.3545 | 0.02178 | -0.1084 | -62.1901
-17.5 | -1.3239 | 0.02028 | -0.1052 | -65.2811
-17 | -1.2921 | 0.0189 | -0.1018 | -68.3651
-16.5 | -1.2576 | 0.01769 | -0.0986 | -71.091
-16 | -1.2208 | 0.01664 | -0.0954 | -73.3654
-15.5 | -1.1811 | 0.01574 | -0.0924 | -75.0381
-15 | -1.1394 | 0.01493 | -0.0895 | -76.3161
-14.5 | -1.0985 | 0.01415 | -0.0866 | -77.6325
-14 | -1.0538 | 0.01346 | -0.084 | -78.2912
-13.5 | -1.009 | 0.01285 | -0.0814 | -78.5214
-13 | -0.9616 | 0.0123 | -0.0792 | -78.1789
-12.5 | -0.9143 | 0.01175 | -0.0769 | -77.8128
-12 | -0.8665 | 0.01125 | -0.0748 | -77.0222
-11.5 | -0.8154 | 0.01083 | -0.0732 | -75.2909
-11 | -0.7632 | 0.01045 | -0.0717 | -73.0335
-10.5 | -0.7122 | 0.01005 | -0.0701 | -70.8657
-10 | -0.6591 | 0.00972 | -0.0689 | -67.8086
-9.5 | -0.6045 | 0.0094 | -0.068 | -64.3085
-9 | -0.5493 | 0.00908 | -0.0672 | -60.4956
-8.5 | -0.492 | 0.00884 | -0.0669 | -55.6561
-8 | -0.434 | 0.00857 | -0.0668 | -50.6418
-7.5 | -0.374 | 0.00831 | -0.0671 | -45.006
-7 | -0.3021 | 0.00813 | -0.07 | -37.1587
-6.5 | -0.2321 | 0.00792 | -0.0725 | -29.3056
-6 | -0.1722 | 0.00774 | -0.0729 | -22.2481
-5.5 | -0.116 | 0.00754 | -0.0725 | -15.3846
-5 | -0.0594 | 0.0074 | -0.0723 | -8.027
-4.5 | -0.0055 | 0.00726 | -0.0714 | -0.75758
-4 | 0.0448 | 0.00712 | -0.0698 | 6.2921
-3.5 | 0.0938 | 0.00699 | -0.0679 | 13.4192
-3 | 0.1439 | 0.00689 | -0.0663 | 20.8853
-2.5 | 0.1929 | 0.00682 | -0.0644 | 28.2845
-2 | 0.2397 | 0.00669 | -0.0621 | 35.8296
-1.5 | 0.2862 | 0.00666 | -0.0597 | 42.973
-1 | 0.3267 | 0.00656 | -0.0561 | 49.8018
-0.5 | 0.3709 | 0.00649 | -0.0532 | 57.1495
0 | 0.412 | 0.00645 | -0.0497 | 63.876
0.5 | 0.453 | 0.00635 | -0.0462 | 71.3386
1 | 0.4886 | 0.00627 | -0.0415 | 77.9266
1.5 | 0.5154 | 0.00618 | -0.0349 | 83.3981
2 | 0.5484 | 0.00605 | -0.0297 | 90.6446
2.5 | 0.57 | 0.00593 | -0.022 | 96.1214
3 | 0.5655 | 0.00579 | -0.0085 | 97.6684
3.5 | 0.5832 | 0.00569 | 0 | 102.4956
4 | 0.5918 | 0.00544 | 0.0105 | 108.7868
4.5 | 0.5939 | 0.00524 | 0.0223 | 113.3397
5 | 0.6273 | 0.0052 | 0.0273 | 120.6346
5.5 | 0.665 | 0.00532 | 0.0312 | 125
6 | 0.7051 | 0.00547 | 0.0345 | 128.9031
6.5 | 0.7533 | 0.00562 | 0.036 | 134.0391
7 | 0.7944 | 0.00592 | 0.0387 | 134.1892
7.5 | 0.8446 | 0.00614 | 0.0396 | 137.557
8 | 0.8889 | 0.00646 | 0.0416 | 137.6006
8.5 | 0.9326 | 0.00685 | 0.0435 | 136.146
9 | 0.9795 | 0.00722 | 0.0447 | 135.6648
9.5 | 1.0184 | 0.00778 | 0.0471 | 130.8997
10 | 1.0653 | 0.00827 | 0.048 | 128.815
10.5 | 1.0953 | 0.00918 | 0.0515 | 119.3137
11 | 1.1343 | 0.01003 | 0.0531 | 113.0907
11.5 | 1.1834 | 0.01069 | 0.0531 | 110.7016
12 | 1.2019 | 0.01251 | 0.0569 | 96.0751
12.5 | 1.2062 | 0.01508 | 0.0618 | 79.9867
13 | 1.2577 | 0.01568 | 0.0613 | 80.2105
14.5 | 1.2839 | 0.02489 | 0.0691 | 51.583
15 | 1.2904 | 0.0285 | 0.0708 | 45.2772
15.5 | 1.3101 | 0.03141 | 0.0714 | 41.7096
16 | 1.3065 | 0.03595 | 0.073 | 36.3421
16.5 | 1.2475 | 0.0446 | 0.0768 | 27.9709
17 | 1.2715 | 0.04752 | 0.0764 | 26.7572
17.5 | 1.2776 | 0.05178 | 0.0766 | 24.6736
18 | 1.2326 | 0.06035 | 0.078 | 20.4242
18.5 | 1.2318 | 0.06546 | 0.0778 | 18.8176
19 | 1.2359 | 0.07034 | 0.0772 | 17.5704
19.5 | 1.2097 | 0.07803 | 0.0768 | 15.503
20 | 1.1705 | 0.08731 | 0.076 | 13.4063

## 127. Re 14M Mach 0.50 (1)
BIGFOIL.COM POLAR EXPORT
TsAGI B 22.0% thick
TsAGI B 22.0% thick |  |  |  | Cl Max: | 1.783 | at alpha= | 13.5 | deg
JavaFoil+Calcfoil stall+Eppler ext transition |  |  |  | L/D Max: | 96.722 | at alpha= | 6.5 | deg
Re: | 14000000 |  |  | Cd Min: | 0.00669 | at alpha= | -3 | deg
Mach: | 0.5 |  |  | Cl=0 at alpha= | -1.0405 | deg
|  |  |  | @ Cl=0.1, Cd= | 0.0075935
|  |  |  | @ Cl=0.4, Cd= | 0.0082622
|  |  |  | @ Cl=0.6, Cd= | 0.0077972
alpha (deg) | Cl | Cd | Cm | Cl/Cd
-20 | -1.103 | 0.20681 | 0.034 | -5.336
-19.5 | -1.076 | 0.18522 | 0.033 | -5.81
-19 | -1.05 | 0.1668 | 0.033 | -6.293
-18.5 | -1.017 | 0.18136 | 0.032 | -5.606
-18 | -0.99 | 0.16047 | 0.032 | -6.171
-17.5 | -0.959 | 0.16353 | 0.03 | -5.863
-17 | -0.932 | 0.14564 | 0.03 | -6.399
-16.5 | -0.901 | 0.14943 | 0.029 | -6.028
-16 | -0.874 | 0.13407 | 0.029 | -6.516
-15.5 | -0.849 | 0.11372 | 0.03 | -7.468
-15 | -0.816 | 0.11597 | 0.028 | -7.04
-14.5 | -0.793 | 0.10055 | 0.029 | -7.886
-14 | -0.76 | 0.10082 | 0.027 | -7.54
-13.5 | -0.734 | 0.09025 | 0.027 | -8.133
-13 | -0.724 | 0.06852 | 0.031 | -10.573
-12.5 | -0.681 | 0.07677 | 0.027 | -8.868
-12 | -0.723 | 0.03195 | 0.036 | -22.642
-11.5 | -0.653 | 0.04804 | 0.032 | -13.602
-11 | -0.616 | 0.0502 | 0.03 | -12.272
-10.5 | -0.598 | 0.04102 | 0.031 | -14.582
-10 | -0.67 | 0.04792 | 0.028 | -13.981
-9.5 | -0.945 | 0.01671 | 0.034 | -56.534
-9 | -0.968 | 0.01476 | 0.033 | -65.563
-8.5 | -0.954 | 0.01332 | 0.032 | -71.627
-8 | -0.922 | 0.01247 | 0.031 | -73.926
-7.5 | -0.878 | 0.01176 | 0.03 | -74.604
-7 | -0.825 | 0.0112 | 0.029 | -73.673
-6.5 | -0.768 | 0.01073 | 0.028 | -71.517
-6 | -0.706 | 0.01009 | 0.027 | -69.948
-5.5 | -0.641 | 0.00971 | 0.026 | -65.959
-5 | -0.573 | 0.00941 | 0.024 | -60.915
-4.5 | -0.504 | 0.00892 | 0.023 | -56.52
-4 | -0.434 | 0.00713 | 0.022 | -60.819
-3.5 | -0.362 | 0.007 | 0.021 | -51.689
-3 | -0.289 | 0.00669 | 0.019 | -43.25
-2.5 | -0.216 | 0.00773 | 0.018 | -27.954
-2 | -0.142 | 0.00765 | 0.017 | -18.607
-1.5 | -0.068 | 0.00761 | 0.015 | -8.959
-1 | 0.006 | 0.00756 | 0.014 | 0.823
-0.5 | 0.08 | 0.00758 | 0.013 | 10.627
0 | 0.154 | 0.00763 | 0.011 | 20.174
0.5 | 0.227 | 0.00813 | 0.01 | 27.98
1 | 0.301 | 0.00817 | 0.009 | 36.812
1.5 | 0.373 | 0.00824 | 0.007 | 45.285
2 | 0.446 | 0.0083 | 0.006 | 53.693
2.5 | 0.517 | 0.00838 | 0.004 | 61.715
3 | 0.588 | 0.00776 | 0.003 | 75.801
3.5 | 0.659 | 0.00798 | 0.002 | 82.484
4 | 0.728 | 0.00849 | 0 | 85.723
4.5 | 0.797 | 0.00885 | -0.001 | 90.018
5 | 0.865 | 0.00928 | -0.003 | 93.219
5.5 | 0.932 | 0.00977 | -0.004 | 95.412
6 | 0.998 | 0.01032 | -0.006 | 96.712
6.5 | 1.064 | 0.011 | -0.007 | 96.722
7 | 1.128 | 0.01171 | -0.008 | 96.292
7.5 | 1.191 | 0.01256 | -0.01 | 94.818
8 | 1.253 | 0.01346 | -0.011 | 93.098
8.5 | 1.314 | 0.01451 | -0.013 | 90.562
9 | 1.373 | 0.0157 | -0.014 | 87.469
9.5 | 1.431 | 0.01713 | -0.015 | 83.519
10 | 1.487 | 0.01864 | -0.017 | 79.784
10.5 | 1.542 | 0.02033 | -0.018 | 75.821
11 | 1.594 | 0.02227 | -0.02 | 71.583
11.5 | 1.644 | 0.02449 | -0.021 | 67.13
12 | 1.691 | 0.02706 | -0.022 | 62.497
12.5 | 1.735 | 0.0301 | -0.023 | 57.651
13 | 1.775 | 0.03379 | -0.025 | 52.533
13.5 | 1.783 | 0.03879 | -0.026 | 45.974
14 | 1.756 | 0.04647 | -0.027 | 37.781
14.5 | 1.682 | 0.05602 | -0.028 | 30.029
15 | 1.481 | 0.06697 | -0.029 | 22.113
15.5 | 1.064 | 0.07683 | -0.03 | 13.85
16 | 1.092 | 0.08253 | -0.031 | 13.232
16.5 | 1.121 | 0.08637 | -0.033 | 12.974
17 | 1.148 | 0.09275 | -0.034 | 12.375
17.5 | 1.167 | 0.11186 | -0.034 | 10.437
18 | 1.184 | 0.13408 | -0.035 | 8.832
18.5 | 1.199 | 0.16002 | -0.035 | 7.493

## 128. Re 14M Mach 0.50 (2)
BIGFOIL.COM POLAR EXPORT
TsAGI B 22.0% thick
TsAGI B 22.0% thick |  |  |  | Cl Max: | 1.278 | at alpha= | 15.5 | deg
XFOIL ncrit=9 |  |  |  | L/D Max: | 103.736 | at alpha= | 6 | deg
Re: | 14000000 |  |  | Cd Min: | 0.12364 | at alpha= | 20 | deg
Mach: | 0.5 |  |  | Cl=0 at alpha= | -4.8306 | deg
|  |  |  | @ Cl=0.1, Cd= | 0.0077506
|  |  |  | @ Cl=0.4, Cd= | 0.007159
|  |  |  | @ Cl=0.6, Cd= | 0.0060307
alpha (deg) | Cl | Cd | Cm | Cl/Cd
-18.5 | -0.6876 | 0.11067 | -0.1145 | -6.2131
-18 | -0.7242 | 0.09986 | -0.1224 | -7.2522
-17.5 | -0.7624 | 0.08925 | -0.1298 | -8.5423
-17 | -0.8011 | 0.07904 | -0.1366 | -10.1354
-16.5 | -0.8394 | 0.06897 | -0.1429 | -12.1705
-16 | -0.8702 | 0.05922 | -0.1487 | -14.6944
-15.5 | -0.9065 | 0.04881 | -0.1552 | -18.572
-15 | -0.9435 | 0.03959 | -0.1591 | -23.8318
-14.5 | -0.9786 | 0.03201 | -0.1589 | -30.5717
-14 | -1.0135 | 0.02574 | -0.1545 | -39.3745
-13.5 | -1.0373 | 0.02095 | -0.1469 | -49.5131
-13 | -1.0291 | 0.01784 | -0.1385 | -57.685
-12.5 | -0.9938 | 0.01592 | -0.131 | -62.4246
-12 | -0.9413 | 0.01471 | -0.125 | -63.9905
-11.5 | -0.885 | 0.01375 | -0.1196 | -64.3636
-11 | -0.8221 | 0.01303 | -0.1151 | -63.0929
-10.5 | -0.7641 | 0.01226 | -0.1105 | -62.3246
-10 | -0.6989 | 0.01173 | -0.1069 | -59.5823
-9.5 | -0.6384 | 0.01112 | -0.1031 | -57.4101
-9 | -0.5732 | 0.01065 | -0.1002 | -53.8216
-8.5 | -0.5082 | 0.01021 | -0.0975 | -49.7747
-8 | -0.4434 | 0.00981 | -0.0952 | -45.1988
-7.5 | -0.3764 | 0.00945 | -0.0934 | -39.8307
-7 | -0.3061 | 0.00914 | -0.0925 | -33.4902
-6.5 | -0.2316 | 0.00884 | -0.0926 | -26.1991
-6 | -0.1497 | 0.00857 | -0.0945 | -17.4679
-5.5 | -0.0846 | 0.00833 | -0.0933 | -10.1561
-5 | -0.0209 | 0.00812 | -0.0919 | -2.5739
-4.5 | 0.0408 | 0.00794 | -0.0902 | 5.1385
-4 | 0.1002 | 0.00775 | -0.0881 | 12.929
-3.5 | 0.1558 | 0.00763 | -0.0853 | 20.4194
-3 | 0.2097 | 0.00747 | -0.0823 | 28.0723
-2.5 | 0.2629 | 0.00738 | -0.0791 | 35.6233
-2 | 0.3152 | 0.00729 | -0.0758 | 43.2373
-1.5 | 0.366 | 0.00719 | -0.0722 | 50.904
-1 | 0.4099 | 0.00715 | -0.0672 | 57.3287
-0.5 | 0.4569 | 0.00708 | -0.0629 | 64.5339
0 | 0.4988 | 0.00702 | -0.0576 | 71.0541
0.5 | 0.5315 | 0.00697 | -0.0503 | 76.2554
1 | 0.56 | 0.00687 | -0.0422 | 81.5138
1.5 | 0.5716 | 0.00679 | -0.0305 | 84.1826
2 | 0.5867 | 0.00673 | -0.0196 | 87.1768
2.5 | 0.6086 | 0.00656 | -0.0102 | 92.7744
3 | 0.6167 | 0.00646 | 0.002 | 95.4644
3.5 | 0.6116 | 0.00642 | 0.0168 | 95.2648
4 | 0.5884 | 0.00598 | 0.0352 | 98.3946
4.5 | 0.6044 | 0.00605 | 0.0454 | 99.9008
5 | 0.6387 | 0.00634 | 0.0517 | 100.7413
5.5 | 0.6866 | 0.00662 | 0.0552 | 103.716
6 | 0.7303 | 0.00704 | 0.0593 | 103.7358
6.5 | 0.7733 | 0.00765 | 0.0631 | 101.085
7 | 0.8259 | 0.00821 | 0.0652 | 100.5968
7.5 | 0.8653 | 0.00912 | 0.0691 | 94.8794
8 | 0.9184 | 0.00986 | 0.0707 | 93.144
8.5 | 0.9526 | 0.0112 | 0.0746 | 85.0536
9 | 1.0071 | 0.01223 | 0.0754 | 82.3467
9.5 | 1.0507 | 0.01338 | 0.0781 | 78.5277
10 | 1.0857 | 0.0152 | 0.0808 | 71.4276
10.5 | 1.114 | 0.01754 | 0.0836 | 63.512
11 | 1.1508 | 0.01963 | 0.0853 | 58.6246
11.5 | 1.1978 | 0.02125 | 0.0865 | 56.3671
12 | 1.1755 | 0.02595 | 0.0925 | 45.2987
12.5 | 1.168 | 0.03018 | 0.0968 | 38.7011
13 | 1.2398 | 0.03069 | 0.0963 | 40.3975
13.5 | 1.2587 | 0.03389 | 0.0985 | 37.1407
14 | 1.2746 | 0.03718 | 0.1008 | 34.2819
14.5 | 1.2668 | 0.04218 | 0.1029 | 30.0332
15 | 1.2467 | 0.0481 | 0.1051 | 25.9189
15.5 | 1.278 | 0.05111 | 0.1054 | 25.0049
16 | 1.2468 | 0.05813 | 0.1067 | 21.4485
16.5 | 1.1952 | 0.06673 | 0.1077 | 17.911
17.5 | 1.2057 | 0.07699 | 0.1072 | 15.6605
18 | 1.1553 | 0.08653 | 0.1062 | 13.3514
18.5 | 1.1475 | 0.09315 | 0.1049 | 12.3188
19 | 1.1308 | 0.10077 | 0.103 | 11.2216
19.5 | 1.0804 | 0.11151 | 0.1 | 9.6888
20 | 1.0225 | 0.12364 | 0.096 | 8.27

## 129. Re 16M Mach 0.00 (1)
BIGFOIL.COM POLAR EXPORT
TsAGI B 22.0% thick
TsAGI B 22.0% thick |  |  |  | Cl Max: | 1.944 | at alpha= | 19.5 | deg
JavaFoil+Calcfoil stall+Eppler ext transition |  |  |  | L/D Max: | 122.82 | at alpha= | 8.5 | deg
Re: | 16000000 |  |  | Cd Min: | 0.00693 | at alpha= | 1 | deg
Mach: | 0 |  |  | Cl=0 at alpha= | -1.0391 | deg
|  |  |  | @ Cl=0.1, Cd= | 0.0073953
|  |  |  | @ Cl=0.4, Cd= | 0.0075414
|  |  |  | @ Cl=0.6, Cd= | 0.0073129
alpha (deg) | Cl | Cd | Cm | Cl/Cd
-20 | -1.32 | 0.08755 | 0.037 | -15.073
-19.5 | -1.339 | 0.07563 | 0.038 | -17.707
-19 | -1.364 | 0.06206 | 0.038 | -21.971
-18.5 | -1.396 | 0.04708 | 0.039 | -29.641
-18 | -1.428 | 0.035 | 0.04 | -40.796
-17.5 | -1.449 | 0.02787 | 0.041 | -51.994
-17 | -1.458 | 0.02401 | 0.041 | -60.73
-16.5 | -1.459 | 0.02146 | 0.04 | -68.008
-16 | -1.453 | 0.01967 | 0.04 | -73.83
-15.5 | -1.441 | 0.0182 | 0.039 | -79.203
-15 | -1.425 | 0.01713 | 0.039 | -83.158
-14.5 | -1.404 | 0.01624 | 0.038 | -86.466
-14 | -1.38 | 0.0152 | 0.038 | -90.798
-13.5 | -1.353 | 0.0145 | 0.037 | -93.254
-13 | -1.322 | 0.01385 | 0.036 | -95.411
-12.5 | -1.287 | 0.01324 | 0.035 | -97.247
-12 | -1.249 | 0.01278 | 0.034 | -97.752
-11.5 | -1.208 | 0.0123 | 0.034 | -98.228
-11 | -1.165 | 0.01188 | 0.033 | -98.088
-10.5 | -1.12 | 0.01144 | 0.032 | -97.873
-10 | -1.072 | 0.01112 | 0.031 | -96.447
-9.5 | -1.022 | 0.01078 | 0.03 | -94.841
-9 | -0.97 | 0.01048 | 0.029 | -92.6
-8.5 | -0.916 | 0.00845 | 0.028 | -108.398
-8 | -0.861 | 0.00828 | 0.027 | -104.027
-7.5 | -0.804 | 0.0085 | 0.026 | -94.616
-7 | -0.746 | 0.00829 | 0.025 | -89.989
-6.5 | -0.687 | 0.00809 | 0.024 | -84.972
-6 | -0.627 | 0.00795 | 0.023 | -78.894
-5.5 | -0.566 | 0.00786 | 0.022 | -72.02
-5 | -0.504 | 0.00837 | 0.021 | -60.254
-4.5 | -0.442 | 0.0082 | 0.02 | -53.932
-4 | -0.379 | 0.00778 | 0.019 | -48.72
-3.5 | -0.316 | 0.00768 | 0.018 | -41.11
-3 | -0.252 | 0.00758 | 0.017 | -33.25
-2.5 | -0.188 | 0.00751 | 0.016 | -25.03
-2 | -0.124 | 0.00746 | 0.015 | -16.595
-1.5 | -0.059 | 0.00766 | 0.013 | -7.731
-1 | 0.005 | 0.00758 | 0.012 | 0.714
-0.5 | 0.07 | 0.00755 | 0.011 | 9.276
0 | 0.134 | 0.00722 | 0.01 | 18.621
0.5 | 0.199 | 0.00719 | 0.009 | 27.653
1 | 0.263 | 0.00693 | 0.007 | 37.956
1.5 | 0.327 | 0.00756 | 0.006 | 43.267
2 | 0.391 | 0.00754 | 0.005 | 51.801
2.5 | 0.454 | 0.00755 | 0.004 | 60.204
3 | 0.518 | 0.00748 | 0.003 | 69.17
3.5 | 0.581 | 0.00734 | 0.001 | 79.174
4 | 0.644 | 0.00725 | 0 | 88.811
4.5 | 0.706 | 0.00733 | -0.001 | 96.242
5 | 0.768 | 0.00747 | -0.002 | 102.759
5.5 | 0.829 | 0.00766 | -0.004 | 108.249
6 | 0.89 | 0.00789 | -0.005 | 112.831
6.5 | 0.951 | 0.00815 | -0.006 | 116.63
7 | 1.01 | 0.00846 | -0.007 | 119.448
7.5 | 1.069 | 0.00881 | -0.009 | 121.432
8 | 1.128 | 0.00921 | -0.01 | 122.401
8.5 | 1.185 | 0.00965 | -0.011 | 122.82
9 | 1.242 | 0.01034 | -0.013 | 120.202
9.5 | 1.298 | 0.0109 | -0.014 | 119.075
10 | 1.354 | 0.01155 | -0.015 | 117.261
10.5 | 1.409 | 0.01225 | -0.016 | 114.989
11 | 1.462 | 0.01306 | -0.017 | 111.937
11.5 | 1.515 | 0.01399 | -0.019 | 108.267
12 | 1.567 | 0.01504 | -0.02 | 104.184
12.5 | 1.618 | 0.01624 | -0.021 | 99.626
13 | 1.667 | 0.01761 | -0.022 | 94.661
13.5 | 1.709 | 0.01928 | -0.023 | 88.672
14 | 1.746 | 0.02116 | -0.025 | 82.518
14.5 | 1.78 | 0.02339 | -0.026 | 76.093
15 | 1.811 | 0.0259 | -0.027 | 69.912
15.5 | 1.839 | 0.02834 | -0.028 | 64.884
16 | 1.864 | 0.03063 | -0.029 | 60.856
16.5 | 1.886 | 0.03299 | -0.03 | 57.184
17 | 1.905 | 0.0354 | -0.031 | 53.814
17.5 | 1.92 | 0.03796 | -0.033 | 50.584
18 | 1.931 | 0.04062 | -0.034 | 47.546
18.5 | 1.939 | 0.0432 | -0.035 | 44.895
19 | 1.943 | 0.04619 | -0.036 | 42.067
19.5 | 1.944 | 0.04902 | -0.037 | 39.655
20 | 1.941 | 0.0521 | -0.038 | 37.244

## 130. Re 16M Mach 0.00 (2)
BIGFOIL.COM POLAR EXPORT
TsAGI B 22.0% thick
TsAGI B 22.0% thick |  |  |  | Cl Max: | 1.3069 | at alpha= | 17.5 | deg
XFOIL ncrit=9 |  |  |  | L/D Max: | 150.276 | at alpha= | 8.5 | deg
Re: | 16000000 |  |  | Cd Min: | 0.07152 | at alpha= | 20 | deg
Mach: | 0 |  |  | Cl=0 at alpha= | -4.2864 | deg
|  |  |  | @ Cl=0.1, Cd= | 0.0067039
|  |  |  | @ Cl=0.4, Cd= | 0.0062141
|  |  |  | @ Cl=0.6, Cd= | 0.0053914
alpha (deg) | Cl | Cd | Cm | Cl/Cd
-20 | -1.4682 | 0.02189 | -0.0929 | -67.0717
-19.5 | -1.44 | 0.02061 | -0.0907 | -69.869
-19 | -1.4082 | 0.0195 | -0.0887 | -72.2154
-18.5 | -1.377 | 0.01842 | -0.0864 | -74.7557
-18 | -1.3459 | 0.0174 | -0.0839 | -77.3506
-17.5 | -1.3149 | 0.01635 | -0.0812 | -80.422
-17 | -1.2792 | 0.01556 | -0.079 | -82.2108
-16.5 | -1.2407 | 0.01488 | -0.077 | -83.3804
-16 | -1.2026 | 0.01422 | -0.0748 | -84.571
-15.5 | -1.1638 | 0.01353 | -0.0727 | -86.0163
-15 | -1.1236 | 0.01297 | -0.0707 | -86.6307
-14.5 | -1.0796 | 0.01249 | -0.0692 | -86.4371
-14 | -1.0375 | 0.01195 | -0.0673 | -86.8201
-13.5 | -0.9938 | 0.01148 | -0.0656 | -86.5679
-13 | -0.9465 | 0.01111 | -0.0645 | -85.1935
-12.5 | -0.9009 | 0.01068 | -0.063 | -84.3539
-12 | -0.8542 | 0.01031 | -0.0617 | -82.8516
-11.5 | -0.8041 | 0.01001 | -0.061 | -80.3297
-11 | -0.7549 | 0.00966 | -0.0601 | -78.147
-10.5 | -0.7033 | 0.00941 | -0.0595 | -74.7396
-10 | -0.6537 | 0.00908 | -0.0586 | -71.9934
-9.5 | -0.6011 | 0.00884 | -0.0583 | -67.9977
-9 | -0.5482 | 0.00856 | -0.058 | -64.0421
-8.5 | -0.4915 | 0.00837 | -0.0584 | -58.7216
-8 | -0.4347 | 0.00814 | -0.0589 | -53.4029
-7.5 | -0.373 | 0.00793 | -0.0605 | -47.0366
-7 | -0.298 | 0.00776 | -0.0649 | -38.4021
-6.5 | -0.2358 | 0.00758 | -0.0666 | -31.1082
-6 | -0.1793 | 0.00741 | -0.067 | -24.197
-5.5 | -0.1264 | 0.00722 | -0.0666 | -17.5069
-5 | -0.0732 | 0.00711 | -0.0663 | -10.2954
-4.5 | -0.0214 | 0.00698 | -0.0656 | -3.0659
-4 | 0.0287 | 0.00686 | -0.0646 | 4.1837
-3.5 | 0.0783 | 0.00674 | -0.0634 | 11.6172
-3 | 0.1264 | 0.00666 | -0.0619 | 18.979
-2.5 | 0.173 | 0.00658 | -0.0601 | 26.2918
-2 | 0.2164 | 0.00647 | -0.0575 | 33.4467
-1.5 | 0.2606 | 0.00642 | -0.0552 | 40.5919
-1 | 0.3055 | 0.00636 | -0.053 | 48.0346
-0.5 | 0.3485 | 0.00626 | -0.0504 | 55.6709
0 | 0.3897 | 0.00624 | -0.0474 | 62.4519
0.5 | 0.4295 | 0.00614 | -0.0442 | 69.9511
1 | 0.4625 | 0.00612 | -0.0394 | 75.5719
1.5 | 0.498 | 0.00601 | -0.0352 | 82.8619
2 | 0.5343 | 0.00591 | -0.0312 | 90.4061
2.5 | 0.5625 | 0.00583 | -0.0255 | 96.4837
3 | 0.5875 | 0.0057 | -0.0191 | 103.0702
3.5 | 0.5887 | 0.00565 | -0.0072 | 104.1947
4 | 0.5955 | 0.00544 | 0.0032 | 109.4669
4.5 | 0.6131 | 0.00525 | 0.0111 | 116.781
5 | 0.6352 | 0.00508 | 0.0181 | 125.0394
5.5 | 0.6659 | 0.00513 | 0.023 | 129.8051
6 | 0.7014 | 0.00514 | 0.0269 | 136.4591
6.5 | 0.7434 | 0.00529 | 0.0292 | 140.5293
7 | 0.7899 | 0.0055 | 0.0304 | 143.6182
7.5 | 0.8342 | 0.00565 | 0.032 | 147.646
8 | 0.8791 | 0.00593 | 0.0333 | 148.2462
8.5 | 0.9242 | 0.00615 | 0.0345 | 150.2764
9 | 0.967 | 0.00648 | 0.036 | 149.2284
9.5 | 1.0096 | 0.00682 | 0.0374 | 148.0352
10 | 1.0521 | 0.00719 | 0.0388 | 146.3282
10.5 | 1.0868 | 0.00782 | 0.0412 | 138.977
11 | 1.1183 | 0.00853 | 0.0441 | 131.102
11.5 | 1.1643 | 0.00891 | 0.0444 | 130.6734
12 | 1.1742 | 0.01072 | 0.0495 | 109.5336
12.5 | 1.1809 | 0.01283 | 0.0545 | 92.0421
13 | 1.2232 | 0.01358 | 0.0546 | 90.0736
13.5 | 1.2395 | 0.01554 | 0.0576 | 79.7619
14.5 | 1.2494 | 0.02177 | 0.0631 | 57.3909
15 | 1.2636 | 0.02469 | 0.0642 | 51.1786
15.5 | 1.2939 | 0.02663 | 0.0639 | 48.5881
16 | 1.3001 | 0.03022 | 0.0652 | 43.0212
16.5 | 1.264 | 0.03706 | 0.0685 | 34.1069
17 | 1.2924 | 0.03928 | 0.0679 | 32.9022
17.5 | 1.3069 | 0.04257 | 0.0679 | 30.7
18 | 1.2757 | 0.04966 | 0.0697 | 25.6887
18.5 | 1.2785 | 0.05406 | 0.0698 | 23.6496
19 | 1.2876 | 0.05808 | 0.0694 | 22.1694
19.5 | 1.2669 | 0.06477 | 0.0698 | 19.56
20 | 1.2481 | 0.07152 | 0.0698 | 17.4511

## 131. Re 16M Mach 0.10 (1)
BIGFOIL.COM POLAR EXPORT
TsAGI B 22.0% thick
TsAGI B 22.0% thick |  |  |  | Cl Max: | 1.932 | at alpha= | 19 | deg
JavaFoil+Calcfoil stall+Eppler ext transition |  |  |  | L/D Max: | 121.912 | at alpha= | 8.5 | deg
Re: | 16000000 |  |  | Cd Min: | 0.00697 | at alpha= | 1 | deg
Mach: | 0.1 |  |  | Cl=0 at alpha= | -1.0385 | deg
|  |  |  | @ Cl=0.1, Cd= | 0.0074108
|  |  |  | @ Cl=0.4, Cd= | 0.00759
|  |  |  | @ Cl=0.6, Cd= | 0.0073365
alpha (deg) | Cl | Cd | Cm | Cl/Cd
-20 | -1.271 | 0.09725 | 0.036 | -13.072
-19.5 | -1.29 | 0.08667 | 0.037 | -14.884
-19 | -1.315 | 0.07258 | 0.037 | -18.113
-18.5 | -1.34 | 0.05947 | 0.038 | -22.533
-18 | -1.376 | 0.04395 | 0.039 | -31.315
-17.5 | -1.412 | 0.03198 | 0.04 | -44.149
-17 | -1.43 | 0.02624 | 0.04 | -54.491
-16.5 | -1.438 | 0.02276 | 0.04 | -63.157
-16 | -1.436 | 0.02054 | 0.04 | -69.895
-15.5 | -1.428 | 0.01889 | 0.04 | -75.58
-15 | -1.415 | 0.01759 | 0.039 | -80.406
-14.5 | -1.397 | 0.0164 | 0.038 | -85.148
-14 | -1.375 | 0.01553 | 0.038 | -88.501
-13.5 | -1.349 | 0.01477 | 0.037 | -91.321
-13 | -1.319 | 0.01409 | 0.036 | -93.616
-12.5 | -1.286 | 0.01346 | 0.035 | -95.533
-12 | -1.249 | 0.01293 | 0.035 | -96.596
-11.5 | -1.21 | 0.01243 | 0.034 | -97.282
-11 | -1.167 | 0.01199 | 0.033 | -97.304
-10.5 | -1.122 | 0.0116 | 0.032 | -96.727
-10 | -1.075 | 0.0112 | 0.031 | -96.01
-9.5 | -1.025 | 0.01088 | 0.03 | -94.255
-9 | -0.973 | 0.01053 | 0.029 | -92.416
-8.5 | -0.92 | 0.01026 | 0.028 | -89.625
-8 | -0.864 | 0.00834 | 0.027 | -103.619
-7.5 | -0.808 | 0.00787 | 0.026 | -102.565
-7 | -0.749 | 0.00831 | 0.025 | -90.229
-6.5 | -0.69 | 0.00817 | 0.024 | -84.521
-6 | -0.63 | 0.00803 | 0.023 | -78.483
-5.5 | -0.569 | 0.00786 | 0.022 | -72.332
-5 | -0.507 | 0.00839 | 0.021 | -60.431
-4.5 | -0.444 | 0.00826 | 0.02 | -53.765
-4 | -0.381 | 0.00782 | 0.019 | -48.725
-3.5 | -0.317 | 0.00771 | 0.018 | -41.133
-3 | -0.253 | 0.00761 | 0.017 | -33.267
-2.5 | -0.189 | 0.00754 | 0.016 | -25.046
-2 | -0.124 | 0.00721 | 0.015 | -17.235
-1.5 | -0.06 | 0.00772 | 0.013 | -7.709
-1 | 0.005 | 0.00764 | 0.012 | 0.712
-0.5 | 0.07 | 0.00754 | 0.011 | 9.329
0 | 0.135 | 0.00726 | 0.01 | 18.611
0.5 | 0.2 | 0.00723 | 0.009 | 27.635
1 | 0.264 | 0.00697 | 0.008 | 37.919
1.5 | 0.328 | 0.0076 | 0.006 | 43.225
2 | 0.393 | 0.00759 | 0.005 | 51.726
2.5 | 0.457 | 0.00759 | 0.004 | 60.108
3 | 0.52 | 0.00753 | 0.003 | 69.069
3.5 | 0.583 | 0.00735 | 0.001 | 79.347
4 | 0.646 | 0.0073 | 0 | 88.51
4.5 | 0.709 | 0.00739 | -0.001 | 95.889
5 | 0.771 | 0.00751 | -0.002 | 102.668
5.5 | 0.833 | 0.00771 | -0.004 | 108.101
6 | 0.894 | 0.00795 | -0.005 | 112.517
6.5 | 0.955 | 0.00823 | -0.006 | 115.965
7 | 1.014 | 0.00855 | -0.008 | 118.596
7.5 | 1.074 | 0.00889 | -0.009 | 120.824
8 | 1.132 | 0.00931 | -0.01 | 121.672
8.5 | 1.19 | 0.00976 | -0.011 | 121.912
9 | 1.247 | 0.01029 | -0.013 | 121.209
9.5 | 1.303 | 0.01107 | -0.014 | 117.792
10 | 1.359 | 0.01171 | -0.015 | 116.04
10.5 | 1.414 | 0.01243 | -0.016 | 113.703
11 | 1.467 | 0.01327 | -0.018 | 110.572
11.5 | 1.52 | 0.01424 | -0.019 | 106.763
12 | 1.572 | 0.01532 | -0.02 | 102.642
12.5 | 1.623 | 0.01655 | -0.021 | 98.087
13 | 1.672 | 0.01795 | -0.022 | 93.149
13.5 | 1.714 | 0.01966 | -0.024 | 87.19
14 | 1.751 | 0.02161 | -0.025 | 81.04
14.5 | 1.784 | 0.02395 | -0.026 | 74.496
15 | 1.814 | 0.02649 | -0.027 | 68.477
15.5 | 1.841 | 0.029 | -0.028 | 63.493
16 | 1.865 | 0.03135 | -0.029 | 59.499
16.5 | 1.886 | 0.03382 | -0.03 | 55.767
17 | 1.903 | 0.03629 | -0.032 | 52.45
17.5 | 1.916 | 0.03887 | -0.033 | 49.299
18 | 1.926 | 0.04167 | -0.034 | 46.217
18.5 | 1.931 | 0.04434 | -0.035 | 43.551
19 | 1.932 | 0.04738 | -0.036 | 40.79
19.5 | 1.93 | 0.05034 | -0.037 | 38.343
20 | 1.924 | 0.05343 | -0.038 | 36.009

## 132. Re 16M Mach 0.10 (2)
BIGFOIL.COM POLAR EXPORT
TsAGI B 22.0% thick
TsAGI B 22.0% thick |  |  |  | Cl Max: | 1.2988 | at alpha= | 17.5 | deg
XFOIL ncrit=9 |  |  |  | L/D Max: | 149.308 | at alpha= | 8.5 | deg
Re: | 16000000 |  |  | Cd Min: | 0.07441 | at alpha= | 20 | deg
Mach: | 0.1 |  |  | Cl=0 at alpha= | -4.3032 | deg
|  |  |  | @ Cl=0.1, Cd= | 0.0067278
|  |  |  | @ Cl=0.4, Cd= | 0.0062436
|  |  |  | @ Cl=0.6, Cd= | 0.0054433
alpha (deg) | Cl | Cd | Cm | Cl/Cd
-20 | -1.4692 | 0.02284 | -0.0971 | -64.3257
-19.5 | -1.4409 | 0.02145 | -0.0949 | -67.1748
-19 | -1.412 | 0.02015 | -0.0925 | -70.0744
-18.5 | -1.3822 | 0.01895 | -0.0899 | -72.9393
-18 | -1.3476 | 0.01797 | -0.0877 | -74.9917
-17.5 | -1.3191 | 0.01679 | -0.0846 | -78.5646
-17 | -1.2846 | 0.0159 | -0.0821 | -80.7925
-16.5 | -1.2455 | 0.01519 | -0.08 | -81.9947
-16 | -1.2074 | 0.0145 | -0.0777 | -83.269
-15.5 | -1.1679 | 0.0138 | -0.0755 | -84.6304
-15 | -1.1272 | 0.0132 | -0.0734 | -85.3939
-14.5 | -1.0843 | 0.01267 | -0.0715 | -85.5801
-14 | -1.0406 | 0.01214 | -0.0698 | -85.7166
-13.5 | -0.9978 | 0.01164 | -0.0678 | -85.7216
-13 | -0.9505 | 0.01123 | -0.0665 | -84.6394
-12.5 | -0.9038 | 0.01081 | -0.065 | -83.6078
-12 | -0.8566 | 0.01042 | -0.0636 | -82.2073
-11.5 | -0.8072 | 0.0101 | -0.0626 | -79.9208
-11 | -0.7575 | 0.00974 | -0.0616 | -77.7721
-10.5 | -0.7055 | 0.00947 | -0.061 | -74.4984
-10 | -0.6549 | 0.00916 | -0.0601 | -71.4956
-9.5 | -0.6025 | 0.0089 | -0.0596 | -67.6966
-9 | -0.5498 | 0.00861 | -0.0591 | -63.856
-8.5 | -0.4927 | 0.00842 | -0.0595 | -58.5154
-8 | -0.4359 | 0.00818 | -0.0599 | -53.2885
-7.5 | -0.3737 | 0.00797 | -0.0614 | -46.8883
-7 | -0.3005 | 0.0078 | -0.0653 | -38.5256
-6.5 | -0.2356 | 0.00762 | -0.0674 | -30.9186
-6 | -0.1789 | 0.00743 | -0.0678 | -24.0781
-5.5 | -0.125 | 0.00725 | -0.0675 | -17.2414
-5 | -0.0714 | 0.00713 | -0.0671 | -10.014
-4.5 | -0.0198 | 0.007 | -0.0663 | -2.8286
-4 | 0.0305 | 0.00688 | -0.0653 | 4.4331
-3.5 | 0.0805 | 0.00676 | -0.0641 | 11.9083
-3 | 0.129 | 0.00668 | -0.0626 | 19.3114
-2.5 | 0.1761 | 0.0066 | -0.0608 | 26.6818
-2 | 0.2205 | 0.00649 | -0.0584 | 33.9753
-1.5 | 0.2636 | 0.00644 | -0.0557 | 40.9317
-1 | 0.3089 | 0.00637 | -0.0535 | 48.4929
-0.5 | 0.3518 | 0.00629 | -0.0508 | 55.93
0 | 0.3934 | 0.00626 | -0.0478 | 62.8435
0.5 | 0.4336 | 0.00616 | -0.0446 | 70.3896
1 | 0.4664 | 0.00614 | -0.0397 | 75.9609
1.5 | 0.5017 | 0.00602 | -0.0354 | 83.3389
2 | 0.5377 | 0.00594 | -0.0313 | 90.5219
2.5 | 0.5656 | 0.00586 | -0.0254 | 96.5188
3 | 0.5906 | 0.00572 | -0.0189 | 103.2517
3.5 | 0.5896 | 0.00567 | -0.0065 | 103.9859
4 | 0.5972 | 0.00547 | 0.0038 | 109.1773
5 | 0.636 | 0.0051 | 0.0191 | 124.7059
5.5 | 0.6671 | 0.00515 | 0.024 | 129.534
6 | 0.7028 | 0.00517 | 0.0279 | 135.9381
6.5 | 0.7456 | 0.00532 | 0.0301 | 140.1504
7 | 0.7917 | 0.00554 | 0.0314 | 142.9061
7.5 | 0.8367 | 0.0057 | 0.033 | 146.7895
8 | 0.8807 | 0.006 | 0.0346 | 146.7833
8.5 | 0.9272 | 0.00621 | 0.0356 | 149.3076
9 | 0.9682 | 0.00659 | 0.0375 | 146.9196
9.5 | 1.0128 | 0.00691 | 0.0386 | 146.5702
10 | 1.0545 | 0.00731 | 0.0402 | 144.2544
10.5 | 1.0899 | 0.00796 | 0.0425 | 136.9221
11 | 1.1211 | 0.0087 | 0.0455 | 128.8621
11.5 | 1.1669 | 0.00914 | 0.0459 | 127.6696
12 | 1.1768 | 0.011 | 0.0509 | 106.9818
12.5 | 1.1833 | 0.01319 | 0.0559 | 89.7119
13 | 1.2287 | 0.01383 | 0.0557 | 88.8431
13.5 | 1.2399 | 0.0161 | 0.0592 | 77.0124
14.5 | 1.2549 | 0.02215 | 0.0641 | 56.6546
15 | 1.2672 | 0.02522 | 0.0654 | 50.2458
15.5 | 1.2973 | 0.02721 | 0.0652 | 47.6773
16 | 1.2987 | 0.03124 | 0.0666 | 41.5717
17 | 1.2827 | 0.041 | 0.0697 | 31.2854
17.5 | 1.2988 | 0.04423 | 0.0696 | 29.3647
18 | 1.2707 | 0.05104 | 0.0712 | 24.8962
18.5 | 1.2734 | 0.05554 | 0.0713 | 22.9276
19 | 1.281 | 0.05975 | 0.0709 | 21.4393
19.5 | 1.2546 | 0.06708 | 0.0712 | 18.703
20 | 1.2307 | 0.07441 | 0.0711 | 16.5394

## 133. Re 16M Mach 0.25 (1)
BIGFOIL.COM POLAR EXPORT
TsAGI B 22.0% thick
TsAGI B 22.0% thick |  |  |  | Cl Max: | 1.88 | at alpha= | 17 | deg
JavaFoil+Calcfoil stall+Eppler ext transition |  |  |  | L/D Max: | 116.73 | at alpha= | 8 | deg
Re: | 16000000 |  |  | Cd Min: | 0.00695 | at alpha= | -1 | deg
Mach: | 0.25 |  |  | Cl=0 at alpha= | -1.0448 | deg
|  |  |  | @ Cl=0.1, Cd= | 0.0074175
|  |  |  | @ Cl=0.4, Cd= | 0.0077614
|  |  |  | @ Cl=0.6, Cd= | 0.0072406
alpha (deg) | Cl | Cd | Cm | Cl/Cd
-19.5 | -0.972 | 0.1319 | 0.032 | -7.371
-19 | -1.012 | 0.12131 | 0.033 | -8.341
-18.5 | -1.049 | 0.11074 | 0.033 | -9.473
-18 | -1.084 | 0.09966 | 0.033 | -10.881
-17.5 | -1.118 | 0.08859 | 0.034 | -12.615
-17 | -1.15 | 0.07694 | 0.035 | -14.944
-16.5 | -1.187 | 0.06197 | 0.036 | -19.153
-16 | -1.242 | 0.04112 | 0.038 | -30.209
-15.5 | -1.293 | 0.02761 | 0.039 | -46.841
-15 | -1.317 | 0.0224 | 0.039 | -58.792
-14.5 | -1.325 | 0.0196 | 0.039 | -67.578
-14 | -1.321 | 0.01796 | 0.038 | -73.563
-13.5 | -1.311 | 0.01668 | 0.038 | -78.554
-13 | -1.294 | 0.01568 | 0.037 | -82.522
-12.5 | -1.271 | 0.01477 | 0.036 | -86.023
-12 | -1.242 | 0.01402 | 0.036 | -88.583
-11.5 | -1.209 | 0.01338 | 0.035 | -90.363
-11 | -1.172 | 0.01281 | 0.034 | -91.467
-10.5 | -1.131 | 0.01229 | 0.033 | -92.058
-10 | -1.087 | 0.01183 | 0.032 | -91.929
-9.5 | -1.039 | 0.01144 | 0.031 | -90.902
-9 | -0.989 | 0.01081 | 0.03 | -91.534
-8.5 | -0.936 | 0.01042 | 0.029 | -89.879
-8 | -0.882 | 0.0101 | 0.028 | -87.325
-7.5 | -0.825 | 0.00809 | 0.027 | -101.951
-7 | -0.766 | 0.00789 | 0.026 | -97.088
-6.5 | -0.706 | 0.00841 | 0.025 | -84.008
-6 | -0.645 | 0.00821 | 0.024 | -78.625
-5.5 | -0.583 | 0.00804 | 0.023 | -72.473
-5 | -0.52 | 0.00766 | 0.022 | -67.881
-4.5 | -0.456 | 0.00752 | 0.021 | -60.601
-4 | -0.391 | 0.00802 | 0.02 | -48.759
-3.5 | -0.326 | 0.0079 | 0.018 | -41.249
-3 | -0.26 | 0.00778 | 0.017 | -33.432
-2.5 | -0.194 | 0.00743 | 0.016 | -26.129
-2 | -0.128 | 0.00737 | 0.015 | -17.332
-1.5 | -0.061 | 0.00726 | 0.014 | -8.416
-1 | 0.006 | 0.00695 | 0.013 | 0.803
-0.5 | 0.072 | 0.00743 | 0.011 | 9.722
0 | 0.139 | 0.0074 | 0.01 | 18.722
0.5 | 0.205 | 0.00711 | 0.009 | 28.822
1 | 0.271 | 0.00777 | 0.008 | 34.868
1.5 | 0.337 | 0.00779 | 0.006 | 43.281
2 | 0.403 | 0.00776 | 0.005 | 51.914
2.5 | 0.468 | 0.00778 | 0.004 | 60.149
3 | 0.533 | 0.00772 | 0.003 | 69.091
3.5 | 0.598 | 0.00724 | 0.001 | 82.665
4 | 0.663 | 0.00726 | 0 | 91.243
4.5 | 0.726 | 0.00764 | -0.001 | 95.072
5 | 0.79 | 0.00782 | -0.002 | 100.987
5.5 | 0.853 | 0.00804 | -0.004 | 105.986
6 | 0.915 | 0.00833 | -0.005 | 109.809
6.5 | 0.976 | 0.00864 | -0.006 | 113.036
7 | 1.037 | 0.00902 | -0.008 | 115.005
7.5 | 1.097 | 0.00943 | -0.009 | 116.404
8 | 1.157 | 0.00991 | -0.01 | 116.73
8.5 | 1.215 | 0.01047 | -0.012 | 116.107
9 | 1.273 | 0.01106 | -0.013 | 115.124
9.5 | 1.33 | 0.01176 | -0.014 | 113.093
10 | 1.386 | 0.01253 | -0.015 | 110.604
10.5 | 1.441 | 0.01341 | -0.017 | 107.505
11 | 1.496 | 0.01439 | -0.018 | 103.963
11.5 | 1.549 | 0.01565 | -0.019 | 98.959
12 | 1.601 | 0.0169 | -0.02 | 94.71
12.5 | 1.652 | 0.01835 | -0.022 | 90.012
13 | 1.701 | 0.02005 | -0.023 | 84.834
13.5 | 1.741 | 0.02206 | -0.024 | 78.926
14 | 1.774 | 0.02439 | -0.025 | 72.745
14.5 | 1.803 | 0.02716 | -0.026 | 66.382
15 | 1.827 | 0.03023 | -0.028 | 60.444
15.5 | 1.848 | 0.03313 | -0.029 | 55.771
16 | 1.864 | 0.03591 | -0.03 | 51.902
16.5 | 1.875 | 0.03877 | -0.031 | 48.362
17 | 1.88 | 0.04168 | -0.032 | 45.105
17.5 | 1.879 | 0.04486 | -0.033 | 41.893
18 | 1.873 | 0.04809 | -0.034 | 38.94
18.5 | 1.859 | 0.0516 | -0.036 | 36.037
19 | 1.84 | 0.05519 | -0.037 | 33.339
19.5 | 1.814 | 0.05891 | -0.038 | 30.791
20 | 1.782 | 0.0628 | -0.039 | 28.372

## 134. Re 16M Mach 0.25 (2)
BIGFOIL.COM POLAR EXPORT
TsAGI B 22.0% thick
TsAGI B 22.0% thick |  |  |  | Cl Max: | 1.3061 | at alpha= | 15.5 | deg
XFOIL ncrit=9 |  |  |  | L/D Max: | 141.747 | at alpha= | 8.5 | deg
Re: | 16000000 |  |  | Cd Min: | 0.08647 | at alpha= | 20 | deg
Mach: | 0.25 |  |  | Cl=0 at alpha= | -4.4198 | deg
|  |  |  | @ Cl=0.1, Cd= | 0.0068678
|  |  |  | @ Cl=0.4, Cd= | 0.0063748
|  |  |  | @ Cl=0.6, Cd= | 0.0057584
alpha (deg) | Cl | Cd | Cm | Cl/Cd
-20 | -1.4575 | 0.02992 | -0.1194 | -48.7132
-19.5 | -1.4376 | 0.02736 | -0.1169 | -52.5439
-19 | -1.4153 | 0.02509 | -0.1141 | -56.4089
-18.5 | -1.3909 | 0.02307 | -0.111 | -60.2904
-18 | -1.3663 | 0.02122 | -0.1075 | -64.3874
-17.5 | -1.336 | 0.01972 | -0.1042 | -67.7485
-17 | -1.3016 | 0.01848 | -0.101 | -70.4329
-16.5 | -1.2665 | 0.01733 | -0.0977 | -73.0814
-16 | -1.23 | 0.01626 | -0.0944 | -75.6458
-15.5 | -1.1913 | 0.01534 | -0.0912 | -77.6597
-15 | -1.1474 | 0.01463 | -0.0886 | -78.4279
-14.5 | -1.1056 | 0.01388 | -0.0857 | -79.6542
-14 | -1.0625 | 0.01315 | -0.0829 | -80.7985
-13.5 | -1.0169 | 0.01258 | -0.0803 | -80.8347
-13 | -0.9683 | 0.01207 | -0.0782 | -80.2237
-12.5 | -0.9221 | 0.01149 | -0.0758 | -80.2524
-12 | -0.8727 | 0.01105 | -0.0738 | -78.9774
-11.5 | -0.8219 | 0.01061 | -0.0722 | -77.4647
-11 | -0.7698 | 0.01025 | -0.0707 | -75.1024
-10.5 | -0.7183 | 0.00988 | -0.0692 | -72.7024
-10 | -0.665 | 0.00954 | -0.0679 | -69.7065
-9.5 | -0.6096 | 0.00924 | -0.0671 | -65.974
-9 | -0.555 | 0.00893 | -0.0662 | -62.1501
-8.5 | -0.4975 | 0.00867 | -0.0659 | -57.3818
-8 | -0.4409 | 0.00841 | -0.0655 | -52.4257
-7.5 | -0.3775 | 0.0082 | -0.0665 | -46.0366
-7 | -0.3121 | 0.00797 | -0.068 | -39.1593
-6.5 | -0.2351 | 0.00779 | -0.072 | -30.1797
-6 | -0.1769 | 0.00759 | -0.072 | -23.307
-5.5 | -0.1187 | 0.00742 | -0.0721 | -15.9973
-5 | -0.062 | 0.00729 | -0.0718 | -8.5048
-4.5 | -0.008 | 0.00715 | -0.0709 | -1.1189
-4 | 0.0419 | 0.00701 | -0.0693 | 5.9772
-3.5 | 0.0924 | 0.00688 | -0.0677 | 13.4302
-3 | 0.1422 | 0.0068 | -0.066 | 20.9118
-2.5 | 0.1917 | 0.00669 | -0.0642 | 28.6547
-1.5 | 0.284 | 0.00655 | -0.0593 | 43.3588
-1 | 0.3271 | 0.00646 | -0.0561 | 50.6347
-0.5 | 0.3697 | 0.00643 | -0.053 | 57.4961
0 | 0.4136 | 0.00635 | -0.05 | 65.1339
0.5 | 0.4542 | 0.00629 | -0.0464 | 72.2099
1 | 0.4914 | 0.00627 | -0.0421 | 78.3732
1.5 | 0.5218 | 0.00613 | -0.0362 | 85.1223
2 | 0.5552 | 0.00608 | -0.0311 | 91.3158
2.5 | 0.5823 | 0.00599 | -0.0246 | 97.212
3 | 0.5888 | 0.00584 | -0.0135 | 100.8219
3.5 | 0.5985 | 0.00579 | -0.0032 | 103.3679
4 | 0.608 | 0.00559 | 0.007 | 108.7657
4.5 | 0.6183 | 0.00532 | 0.017 | 116.2218
5 | 0.6405 | 0.00519 | 0.0245 | 123.4104
5.5 | 0.6723 | 0.0053 | 0.0296 | 126.8491
6 | 0.7138 | 0.00534 | 0.0327 | 133.6704
6.5 | 0.7552 | 0.00556 | 0.0356 | 135.8273
7 | 0.8035 | 0.00579 | 0.037 | 138.7737
7.5 | 0.8479 | 0.00604 | 0.0391 | 140.3808
8 | 0.8914 | 0.00638 | 0.0411 | 139.7179
8.5 | 0.9412 | 0.00664 | 0.042 | 141.747
9 | 0.9804 | 0.00715 | 0.0445 | 137.1189
9.5 | 1.0265 | 0.00755 | 0.0458 | 135.9603
10 | 1.0654 | 0.00818 | 0.048 | 130.2445
10.5 | 1.1005 | 0.00899 | 0.0507 | 122.4138
11 | 1.1345 | 0.00987 | 0.0533 | 114.9443
11.5 | 1.1849 | 0.01044 | 0.0532 | 113.4962
12 | 1.1956 | 0.01255 | 0.058 | 95.2669
12.5 | 1.2056 | 0.01485 | 0.0623 | 81.1852
13 | 1.2498 | 0.01577 | 0.0625 | 79.2517
14.5 | 1.2659 | 0.02549 | 0.0712 | 49.6626
15.5 | 1.3061 | 0.03115 | 0.0725 | 41.9294
16 | 1.2926 | 0.03634 | 0.0747 | 35.5696
17 | 1.2577 | 0.04796 | 0.0779 | 26.2239
17.5 | 1.2701 | 0.05174 | 0.0779 | 24.5477
18 | 1.2258 | 0.06025 | 0.0793 | 20.3452
18.5 | 1.2207 | 0.06574 | 0.0792 | 18.5686
19 | 1.2301 | 0.07013 | 0.0785 | 17.5403
19.5 | 1.2039 | 0.07777 | 0.0782 | 15.4803
20 | 1.1698 | 0.08647 | 0.0775 | 13.5284

## 135. Re 16M Mach 0.50 (1)
BIGFOIL.COM POLAR EXPORT
TsAGI B 22.0% thick
TsAGI B 22.0% thick |  |  |  | Cl Max: | 1.783 | at alpha= | 13.5 | deg
JavaFoil+Calcfoil stall+Eppler ext transition |  |  |  | L/D Max: | 97.436 | at alpha= | 6.5 | deg
Re: | 16000000 |  |  | Cd Min: | 0.00691 | at alpha= | -3.5 | deg
Mach: | 0.5 |  |  | Cl=0 at alpha= | -1.0405 | deg
|  |  |  | @ Cl=0.1, Cd= | 0.0076327
|  |  |  | @ Cl=0.4, Cd= | 0.0082144
|  |  |  | @ Cl=0.6, Cd= | 0.0084146
alpha (deg) | Cl | Cd | Cm | Cl/Cd
-20 | -1.104 | 0.21055 | 0.034 | -5.242
-19.5 | -1.076 | 0.18916 | 0.033 | -5.689
-19 | -1.05 | 0.17142 | 0.033 | -6.124
-18.5 | -1.017 | 0.18627 | 0.032 | -5.458
-18 | -0.99 | 0.16447 | 0.032 | -6.021
-17.5 | -0.959 | 0.16917 | 0.03 | -5.668
-17 | -0.932 | 0.15048 | 0.03 | -6.193
-16.5 | -0.9 | 0.15673 | 0.029 | -5.745
-16 | -0.873 | 0.13989 | 0.029 | -6.241
-15.5 | -0.848 | 0.11888 | 0.029 | -7.134
-15 | -0.815 | 0.1228 | 0.027 | -6.64
-14.5 | -0.791 | 0.10652 | 0.028 | -7.421
-14 | -0.758 | 0.10823 | 0.026 | -7.003
-13.5 | -0.729 | 0.09989 | 0.026 | -7.298
-13 | -0.708 | 0.08398 | 0.028 | -8.432
-12.5 | -0.676 | 0.08241 | 0.026 | -8.207
-12 | -0.674 | 0.05639 | 0.031 | -11.949
-11.5 | -0.668 | 0.04007 | 0.033 | -16.68
-11 | -0.624 | 0.04518 | 0.031 | -13.814
-10.5 | -0.621 | 0.03078 | 0.033 | -20.18
-10 | -0.675 | 0.04491 | 0.029 | -15.038
-9.5 | -0.945 | 0.0163 | 0.034 | -57.977
-9 | -0.968 | 0.0145 | 0.034 | -66.737
-8.5 | -0.954 | 0.01306 | 0.032 | -73.053
-8 | -0.922 | 0.01225 | 0.031 | -75.302
-7.5 | -0.878 | 0.01155 | 0.03 | -76.005
-7 | -0.825 | 0.01102 | 0.029 | -74.917
-6.5 | -0.768 | 0.01055 | 0.028 | -72.789
-6 | -0.706 | 0.00991 | 0.027 | -71.25
-5.5 | -0.641 | 0.00956 | 0.026 | -67.035
-5 | -0.574 | 0.00926 | 0.024 | -61.939
-4.5 | -0.504 | 0.00899 | 0.023 | -56.089
-4 | -0.434 | 0.00703 | 0.022 | -61.669
-3.5 | -0.362 | 0.00691 | 0.021 | -52.397
-3 | -0.289 | 0.00712 | 0.019 | -40.632
-2.5 | -0.216 | 0.0076 | 0.018 | -28.416
-2 | -0.142 | 0.00755 | 0.017 | -18.852
-1.5 | -0.068 | 0.00749 | 0.015 | -9.097
-1 | 0.006 | 0.0075 | 0.014 | 0.831
-0.5 | 0.081 | 0.0075 | 0.013 | 10.739
0 | 0.154 | 0.00801 | 0.011 | 19.221
0.5 | 0.228 | 0.00804 | 0.01 | 28.305
1 | 0.301 | 0.0081 | 0.009 | 37.117
1.5 | 0.373 | 0.00817 | 0.007 | 45.687
2 | 0.446 | 0.00829 | 0.006 | 53.764
2.5 | 0.517 | 0.00839 | 0.004 | 61.675
3 | 0.588 | 0.00844 | 0.003 | 69.683
3.5 | 0.659 | 0.00829 | 0.002 | 79.492
4 | 0.728 | 0.00852 | 0 | 85.48
4.5 | 0.797 | 0.00886 | -0.001 | 90.012
5 | 0.865 | 0.00927 | -0.003 | 93.369
5.5 | 0.933 | 0.00974 | -0.004 | 95.709
6 | 0.999 | 0.01032 | -0.006 | 96.786
6.5 | 1.064 | 0.01092 | -0.007 | 97.436
7 | 1.128 | 0.01168 | -0.008 | 96.591
7.5 | 1.192 | 0.01248 | -0.01 | 95.45
8 | 1.254 | 0.0134 | -0.011 | 93.522
8.5 | 1.314 | 0.01446 | -0.013 | 90.883
9 | 1.374 | 0.01559 | -0.014 | 88.144
9.5 | 1.432 | 0.01708 | -0.015 | 83.838
10 | 1.488 | 0.01858 | -0.017 | 80.1
10.5 | 1.542 | 0.02027 | -0.018 | 76.097
11 | 1.595 | 0.02218 | -0.02 | 71.892
11.5 | 1.645 | 0.02439 | -0.021 | 67.434
12 | 1.692 | 0.02703 | -0.022 | 62.608
12.5 | 1.736 | 0.03013 | -0.023 | 57.6
13 | 1.775 | 0.03396 | -0.025 | 52.272
13.5 | 1.783 | 0.03925 | -0.026 | 45.44
14 | 1.756 | 0.04691 | -0.027 | 37.424
14.5 | 1.683 | 0.05535 | -0.028 | 30.417
15 | 1.483 | 0.06556 | -0.029 | 22.612
15.5 | 1.065 | 0.07524 | -0.03 | 14.157
16 | 1.093 | 0.08062 | -0.032 | 13.559
16.5 | 1.122 | 0.08433 | -0.033 | 13.304
17 | 1.148 | 0.09337 | -0.034 | 12.292
17.5 | 1.164 | 0.11667 | -0.034 | 9.981
18 | 1.181 | 0.14005 | -0.035 | 8.431
18.5 | 1.196 | 0.1659 | -0.035 | 7.21

## 136. Re 16M Mach 0.50 (2)
BIGFOIL.COM POLAR EXPORT
TsAGI B 22.0% thick
TsAGI B 22.0% thick |  |  |  | Cl Max: | 1.2745 | at alpha= | 15.5 | deg
XFOIL ncrit=9 |  |  |  | L/D Max: | 108.142 | at alpha= | 5.5 | deg
Re: | 16000000 |  |  | Cd Min: | 0.12324 | at alpha= | 20 | deg
Mach: | 0.5 |  |  | Cl=0 at alpha= | -4.8076 | deg
|  |  |  | @ Cl=0.1, Cd= | 0.0076341
|  |  |  | @ Cl=0.4, Cd= | 0.0070539
|  |  |  | @ Cl=0.6, Cd= | 0.0066498
alpha (deg) | Cl | Cd | Cm | Cl/Cd
-18.5 | -0.7028 | 0.10911 | -0.1159 | -6.4412
-18 | -0.7444 | 0.09793 | -0.1243 | -7.6013
-17 | -0.7778 | 0.08103 | -0.1348 | -9.5989
-16.5 | -0.8383 | 0.06909 | -0.1429 | -12.1334
-16 | -0.8698 | 0.05923 | -0.1487 | -14.6851
-15.5 | -0.9149 | 0.04812 | -0.1558 | -19.0129
-15 | -0.9211 | 0.04106 | -0.1582 | -22.433
-14.5 | -0.9624 | 0.03284 | -0.1588 | -29.3057
-14 | -1.0277 | 0.0251 | -0.1542 | -40.9442
-13.5 | -1.0519 | 0.02038 | -0.1463 | -51.6143
-13 | -1.0448 | 0.01731 | -0.1375 | -60.3582
-12.5 | -1.0083 | 0.01545 | -0.1299 | -65.2621
-12 | -0.9526 | 0.01434 | -0.124 | -66.4296
-11.5 | -0.8945 | 0.01344 | -0.1186 | -66.5551
-11 | -0.8326 | 0.01271 | -0.114 | -65.5075
-10.5 | -0.7722 | 0.01201 | -0.1095 | -64.2964
-10 | -0.7077 | 0.01146 | -0.1058 | -61.7539
-9.5 | -0.6463 | 0.01089 | -0.1021 | -59.348
-9 | -0.5804 | 0.01045 | -0.0992 | -55.5407
-8.5 | -0.5153 | 0.01001 | -0.0965 | -51.4785
-8 | -0.4509 | 0.00961 | -0.0941 | -46.9199
-7.5 | -0.3822 | 0.00929 | -0.0925 | -41.141
-7 | -0.3122 | 0.00897 | -0.0915 | -34.8049
-6.5 | -0.2398 | 0.00867 | -0.0912 | -27.6586
-6 | -0.1545 | 0.00841 | -0.0938 | -18.371
-5.5 | -0.0899 | 0.00817 | -0.0924 | -11.0037
-5 | -0.0237 | 0.008 | -0.0914 | -2.9625
-4.5 | 0.0379 | 0.0078 | -0.0897 | 4.859
-4 | 0.0978 | 0.00764 | -0.0877 | 12.801
-3.5 | 0.1535 | 0.00749 | -0.0849 | 20.494
-3 | 0.2084 | 0.00735 | -0.0821 | 28.3537
-2.5 | 0.262 | 0.00727 | -0.079 | 36.0385
-2 | 0.3153 | 0.00715 | -0.0759 | 44.0979
-1.5 | 0.3644 | 0.0071 | -0.0719 | 51.3239
-1 | 0.4107 | 0.00704 | -0.0674 | 58.3381
-0.5 | 0.4569 | 0.00696 | -0.0629 | 65.6466
0 | 0.5 | 0.00695 | -0.0578 | 71.9424
0.5 | 0.536 | 0.00685 | -0.0512 | 78.2482
1 | 0.5699 | 0.00681 | -0.0442 | 83.6858
1.5 | 0.5767 | 0.00675 | -0.0315 | 85.437
2 | 0.5977 | 0.00666 | -0.0218 | 89.7447
2.5 | 0.6202 | 0.00656 | -0.0125 | 94.5427
3 | 0.6327 | 0.00653 | -0.0012 | 96.8913
3.5 | 0.6423 | 0.00649 | 0.0107 | 98.9676
4 | 0.623 | 0.00613 | 0.0283 | 101.6313
4.5 | 0.6209 | 0.00605 | 0.0422 | 102.6281
5 | 0.6523 | 0.0062 | 0.0492 | 105.2097
5.5 | 0.6986 | 0.00646 | 0.0531 | 108.1424
6 | 0.7343 | 0.00694 | 0.0586 | 105.8069
6.5 | 0.7841 | 0.00742 | 0.0614 | 105.6739
7 | 0.8302 | 0.00806 | 0.0646 | 103.0025
7.5 | 0.8752 | 0.0088 | 0.0678 | 99.4545
8 | 0.9248 | 0.00958 | 0.07 | 96.5344
8.5 | 0.962 | 0.01078 | 0.0737 | 89.2393
9 | 1.0168 | 0.01166 | 0.0748 | 87.2041
9.5 | 1.0601 | 0.01294 | 0.0772 | 81.9243
10 | 1.0928 | 0.01465 | 0.0807 | 74.5939
10.5 | 1.1172 | 0.01706 | 0.0839 | 65.4865
11 | 1.1604 | 0.01879 | 0.0854 | 61.7563
11.5 | 1.21 | 0.02028 | 0.0864 | 59.6647
12 | 1.1764 | 0.02547 | 0.0933 | 46.1877
12.5 | 1.1715 | 0.02954 | 0.0975 | 39.6581
13 | 1.2537 | 0.02955 | 0.0964 | 42.4264
13.5 | 1.2607 | 0.03332 | 0.0993 | 37.8361
14.5 | 1.2616 | 0.04188 | 0.1043 | 30.1242
15 | 1.2386 | 0.04792 | 0.1066 | 25.8472
15.5 | 1.2745 | 0.05068 | 0.1068 | 25.148
16 | 1.2443 | 0.05758 | 0.1082 | 21.6099
17 | 1.1959 | 0.07137 | 0.1091 | 16.7563
17.5 | 1.1907 | 0.07728 | 0.1087 | 15.4076
18 | 1.155 | 0.08579 | 0.1076 | 13.4631
18.5 | 1.1346 | 0.0934 | 0.1062 | 12.1478
19 | 1.122 | 0.10068 | 0.1043 | 11.1442
19.5 | 1.0691 | 0.11162 | 0.1014 | 9.578
20 | 1.0166 | 0.12324 | 0.0975 | 8.2489

## 137. Re 18M Mach 0.00 (1)
BIGFOIL.COM POLAR EXPORT
TsAGI B 22.0% thick
TsAGI B 22.0% thick |  |  |  | Cl Max: | 1.946 | at alpha= | 19.5 | deg
JavaFoil+Calcfoil stall+Eppler ext transition |  |  |  | L/D Max: | 122.706 | at alpha= | 8 | deg
Re: | 18000000 |  |  | Cd Min: | 0.00687 | at alpha= | 1.5 | deg
Mach: | 0 |  |  | Cl=0 at alpha= | -1.0391 | deg
|  |  |  | @ Cl=0.1, Cd= | 0.0073041
|  |  |  | @ Cl=0.4, Cd= | 0.0075243
|  |  |  | @ Cl=0.6, Cd= | 0.0077494
alpha (deg) | Cl | Cd | Cm | Cl/Cd
-20 | -1.322 | 0.08558 | 0.037 | -15.452
-19.5 | -1.342 | 0.07368 | 0.038 | -18.22
-19 | -1.371 | 0.0583 | 0.039 | -23.519
-18.5 | -1.404 | 0.04376 | 0.04 | -32.094
-18 | -1.434 | 0.03311 | 0.04 | -43.306
-17.5 | -1.452 | 0.02702 | 0.041 | -53.752
-17 | -1.461 | 0.02336 | 0.041 | -62.531
-16.5 | -1.461 | 0.02102 | 0.04 | -69.494
-16 | -1.454 | 0.01931 | 0.04 | -75.291
-15.5 | -1.442 | 0.01792 | 0.039 | -80.452
-15 | -1.426 | 0.0168 | 0.039 | -84.866
-14.5 | -1.405 | 0.01593 | 0.038 | -88.181
-14 | -1.381 | 0.01518 | 0.038 | -90.946
-13.5 | -1.353 | 0.01427 | 0.037 | -94.821
-13 | -1.322 | 0.01364 | 0.036 | -96.915
-12.5 | -1.287 | 0.01306 | 0.035 | -98.554
-12 | -1.249 | 0.01257 | 0.034 | -99.409
-11.5 | -1.209 | 0.01211 | 0.034 | -99.837
-11 | -1.166 | 0.01169 | 0.033 | -99.722
-10.5 | -1.12 | 0.0113 | 0.032 | -99.114
-10 | -1.072 | 0.01094 | 0.031 | -98.035
-9.5 | -1.022 | 0.0106 | 0.03 | -96.471
-9 | -0.97 | 0.01032 | 0.029 | -94.034
-8.5 | -0.916 | 0.00834 | 0.028 | -109.938
-8 | -0.861 | 0.00814 | 0.027 | -105.802
-7.5 | -0.804 | 0.00866 | 0.026 | -92.938
-7 | -0.746 | 0.00815 | 0.025 | -91.578
-6.5 | -0.687 | 0.00803 | 0.024 | -85.625
-6 | -0.627 | 0.00784 | 0.023 | -79.978
-5.5 | -0.566 | 0.00838 | 0.022 | -67.575
-5 | -0.504 | 0.00824 | 0.021 | -61.21
-4.5 | -0.442 | 0.00813 | 0.02 | -54.381
-4 | -0.379 | 0.00769 | 0.019 | -49.329
-3.5 | -0.316 | 0.00759 | 0.018 | -41.598
-3 | -0.252 | 0.00749 | 0.017 | -33.647
-2.5 | -0.188 | 0.00743 | 0.016 | -25.3
-2 | -0.124 | 0.00793 | 0.015 | -15.609
-1.5 | -0.059 | 0.00761 | 0.013 | -7.787
-1 | 0.005 | 0.0075 | 0.012 | 0.721
-0.5 | 0.07 | 0.00744 | 0.011 | 9.414
0 | 0.134 | 0.00715 | 0.01 | 18.804
0.5 | 0.199 | 0.00714 | 0.009 | 27.829
1 | 0.263 | 0.00712 | 0.007 | 36.916
1.5 | 0.327 | 0.00687 | 0.006 | 47.578
2 | 0.391 | 0.00752 | 0.005 | 51.964
2.5 | 0.454 | 0.00755 | 0.004 | 60.156
3 | 0.518 | 0.00754 | 0.003 | 68.637
3.5 | 0.581 | 0.00787 | 0.001 | 73.805
4 | 0.644 | 0.00747 | 0 | 86.218
4.5 | 0.706 | 0.00745 | -0.001 | 94.807
5 | 0.768 | 0.00754 | -0.002 | 101.828
5.5 | 0.83 | 0.00772 | -0.004 | 107.503
6 | 0.891 | 0.00792 | -0.005 | 112.436
6.5 | 0.951 | 0.00818 | -0.006 | 116.239
7 | 1.011 | 0.00846 | -0.007 | 119.418
7.5 | 1.07 | 0.00881 | -0.009 | 121.43
8 | 1.128 | 0.00919 | -0.01 | 122.706
8.5 | 1.186 | 0.00982 | -0.011 | 120.717
9 | 1.243 | 0.01035 | -0.013 | 120.13
9.5 | 1.299 | 0.0109 | -0.014 | 119.232
10 | 1.355 | 0.01151 | -0.015 | 117.679
10.5 | 1.409 | 0.01224 | -0.016 | 115.088
11 | 1.463 | 0.01306 | -0.017 | 112.01
11.5 | 1.516 | 0.01398 | -0.019 | 108.383
12 | 1.567 | 0.01505 | -0.02 | 104.112
12.5 | 1.618 | 0.01627 | -0.021 | 99.453
13 | 1.667 | 0.01766 | -0.022 | 94.42
13.5 | 1.71 | 0.01936 | -0.023 | 88.289
14 | 1.747 | 0.02129 | -0.025 | 82.034
14.5 | 1.78 | 0.02351 | -0.026 | 75.738
15 | 1.812 | 0.02579 | -0.027 | 70.258
15.5 | 1.84 | 0.02805 | -0.028 | 65.601
16 | 1.866 | 0.03023 | -0.029 | 61.712
16.5 | 1.888 | 0.03247 | -0.03 | 58.148
17 | 1.907 | 0.03485 | -0.031 | 54.713
17.5 | 1.922 | 0.03731 | -0.033 | 51.503
18 | 1.933 | 0.03985 | -0.034 | 48.514
18.5 | 1.941 | 0.0424 | -0.035 | 45.78
19 | 1.945 | 0.04526 | -0.036 | 42.977
19.5 | 1.946 | 0.04807 | -0.037 | 40.481
20 | 1.943 | 0.05109 | -0.038 | 38.021

## 138. Re 18M Mach 0.00 (2)
BIGFOIL.COM POLAR EXPORT
TsAGI B 22.0% thick
TsAGI B 22.0% thick |  |  |  | Cl Max: | 1.2893 | at alpha= | 16 | deg
XFOIL ncrit=9 |  |  |  | L/D Max: | 153.119 | at alpha= | 8.5 | deg
Re: | 18000000 |  |  | Cd Min: | 0.07105 | at alpha= | 20 | deg
Mach: | 0 |  |  | Cl=0 at alpha= | -4.2708 | deg
|  |  |  | @ Cl=0.1, Cd= | 0.0066159
|  |  |  | @ Cl=0.4, Cd= | 0.006156
|  |  |  | @ Cl=0.6, Cd= | 0.0057049
alpha (deg) | Cl | Cd | Cm | Cl/Cd
-20 | -1.4776 | 0.0214 | -0.0921 | -69.0467
-19.5 | -1.4487 | 0.02017 | -0.0899 | -71.8245
-19 | -1.4191 | 0.019 | -0.0876 | -74.6895
-18.5 | -1.3859 | 0.01801 | -0.0854 | -76.9517
-18 | -1.3533 | 0.01707 | -0.083 | -79.2794
-17.5 | -1.3224 | 0.01605 | -0.0803 | -82.3925
-17 | -1.287 | 0.01524 | -0.078 | -84.4488
-16.5 | -1.2496 | 0.01455 | -0.0758 | -85.8832
-16 | -1.2089 | 0.01396 | -0.074 | -86.5974
-15.5 | -1.1698 | 0.01332 | -0.0719 | -87.8228
-15 | -1.1294 | 0.01275 | -0.0699 | -88.5804
-14.5 | -1.0854 | 0.01228 | -0.0683 | -88.3876
-14 | -1.044 | 0.01175 | -0.0663 | -88.8511
-13.5 | -0.9986 | 0.01131 | -0.0649 | -88.2935
-13 | -0.9523 | 0.01092 | -0.0635 | -87.207
-12.5 | -0.9058 | 0.01053 | -0.0622 | -86.0209
-12 | -0.8595 | 0.01014 | -0.0608 | -84.7633
-11.5 | -0.8092 | 0.00984 | -0.0601 | -82.2358
-11 | -0.7593 | 0.00953 | -0.0593 | -79.6747
-10.5 | -0.7085 | 0.00925 | -0.0586 | -76.5946
-10 | -0.659 | 0.00895 | -0.0577 | -73.6313
-9.5 | -0.6058 | 0.00869 | -0.0574 | -69.7123
-9 | -0.5522 | 0.00844 | -0.0573 | -65.4265
-8.5 | -0.4958 | 0.00824 | -0.0576 | -60.1699
-8 | -0.4393 | 0.00802 | -0.0581 | -54.7756
-7.5 | -0.3761 | 0.00782 | -0.0599 | -48.0946
-7 | -0.303 | 0.00764 | -0.064 | -39.6597
-6.5 | -0.2385 | 0.00747 | -0.0661 | -31.9277
-6 | -0.1835 | 0.00728 | -0.0662 | -25.206
-5.5 | -0.1285 | 0.00714 | -0.0662 | -17.9972
-5 | -0.0755 | 0.00701 | -0.0658 | -10.7703
-4.5 | -0.0231 | 0.0069 | -0.0653 | -3.3478
-4 | 0.0273 | 0.00677 | -0.0643 | 4.0325
-3.5 | 0.0768 | 0.00665 | -0.0631 | 11.5489
-3 | 0.1245 | 0.00658 | -0.0615 | 18.921
-2.5 | 0.1712 | 0.00647 | -0.0597 | 26.4606
-2 | 0.2136 | 0.00639 | -0.057 | 33.4272
-1.5 | 0.259 | 0.00633 | -0.0549 | 40.9163
-1 | 0.3049 | 0.00627 | -0.0529 | 48.6284
-0.5 | 0.3476 | 0.00622 | -0.0502 | 55.8842
0 | 0.3912 | 0.00617 | -0.0477 | 63.4036
0.5 | 0.4289 | 0.00611 | -0.044 | 70.1964
1 | 0.4642 | 0.00608 | -0.0398 | 76.3487
2 | 0.5374 | 0.00592 | -0.0319 | 90.777
3 | 0.5985 | 0.00573 | -0.0214 | 104.4503
3.5 | 0.5992 | 0.00573 | -0.0095 | 104.5724
4 | 0.6062 | 0.00551 | 0.0009 | 110.0181
4.5 | 0.6311 | 0.00536 | 0.0072 | 117.7425
5 | 0.6502 | 0.00524 | 0.0148 | 124.084
5.5 | 0.6771 | 0.00515 | 0.0206 | 131.4757
6 | 0.7101 | 0.00508 | 0.025 | 139.7835
6.5 | 0.7476 | 0.00527 | 0.0282 | 141.8596
7 | 0.7951 | 0.00538 | 0.0293 | 147.7881
7.5 | 0.8344 | 0.00563 | 0.0319 | 148.206
8 | 0.883 | 0.00583 | 0.0325 | 151.458
8.5 | 0.9279 | 0.00606 | 0.0338 | 153.1188
9 | 0.9704 | 0.00639 | 0.0354 | 151.8623
9.5 | 1.0148 | 0.00669 | 0.0365 | 151.6891
10 | 1.0531 | 0.00714 | 0.0386 | 147.493
10.5 | 1.0845 | 0.00784 | 0.0416 | 138.3291
11 | 1.1232 | 0.00837 | 0.0432 | 134.1935
11.5 | 1.1674 | 0.00873 | 0.044 | 133.7228
12 | 1.1643 | 0.01096 | 0.051 | 106.2318
12.5 | 1.169 | 0.01317 | 0.0562 | 88.7623
13 | 1.2165 | 0.0137 | 0.0557 | 88.7956
13.5 | 1.2302 | 0.01578 | 0.0589 | 77.9594
14 | 1.2487 | 0.01793 | 0.0609 | 69.6431
14.5 | 1.2352 | 0.02228 | 0.0648 | 55.4399
15 | 1.2509 | 0.02511 | 0.0658 | 49.8168
15.5 | 1.2882 | 0.02662 | 0.065 | 48.3922
16 | 1.2893 | 0.03057 | 0.0666 | 42.1753
16.5 | 1.2542 | 0.03734 | 0.0698 | 33.5886
17 | 1.2852 | 0.03934 | 0.0691 | 32.669
18 | 1.2722 | 0.04937 | 0.0708 | 25.7687
18.5 | 1.2793 | 0.05337 | 0.0708 | 23.9704
19 | 1.2838 | 0.05774 | 0.0707 | 22.2342
19.5 | 1.2655 | 0.06415 | 0.0711 | 19.7272
20 | 1.2438 | 0.07105 | 0.0713 | 17.506

## 139. Re 18M Mach 0.10 (1)
BIGFOIL.COM POLAR EXPORT
TsAGI B 22.0% thick
TsAGI B 22.0% thick |  |  |  | Cl Max: | 1.934 | at alpha= | 19 | deg
JavaFoil+Calcfoil stall+Eppler ext transition |  |  |  | L/D Max: | 122.131 | at alpha= | 8.5 | deg
Re: | 18000000 |  |  | Cd Min: | 0.00689 | at alpha= | 1 | deg
Mach: | 0.1 |  |  | Cl=0 at alpha= | -1.0385 | deg
|  |  |  | @ Cl=0.1, Cd= | 0.0073377
|  |  |  | @ Cl=0.4, Cd= | 0.0075611
|  |  |  | @ Cl=0.6, Cd= | 0.007796
alpha (deg) | Cl | Cd | Cm | Cl/Cd
-20 | -1.273 | 0.09568 | 0.036 | -13.308
-19.5 | -1.292 | 0.0849 | 0.037 | -15.223
-19 | -1.318 | 0.07047 | 0.038 | -18.706
-18.5 | -1.35 | 0.05487 | 0.039 | -24.602
-18 | -1.385 | 0.04084 | 0.04 | -33.914
-17.5 | -1.416 | 0.03088 | 0.04 | -45.846
-17 | -1.433 | 0.02537 | 0.041 | -56.498
-16.5 | -1.439 | 0.02229 | 0.04 | -64.571
-16 | -1.437 | 0.02017 | 0.04 | -71.228
-15.5 | -1.429 | 0.01855 | 0.04 | -77.017
-15 | -1.416 | 0.01728 | 0.039 | -81.901
-14.5 | -1.397 | 0.01612 | 0.038 | -86.701
-14 | -1.375 | 0.01527 | 0.038 | -90.03
-13.5 | -1.349 | 0.01453 | 0.037 | -92.885
-13 | -1.32 | 0.01388 | 0.036 | -95.084
-12.5 | -1.287 | 0.01326 | 0.035 | -97.021
-12 | -1.25 | 0.01271 | 0.035 | -98.336
-11.5 | -1.21 | 0.01226 | 0.034 | -98.665
-11 | -1.167 | 0.01181 | 0.033 | -98.853
-10.5 | -1.122 | 0.01141 | 0.032 | -98.34
-10 | -1.075 | 0.01106 | 0.031 | -97.23
-9.5 | -1.025 | 0.0107 | 0.03 | -95.789
-9 | -0.973 | 0.01041 | 0.029 | -93.487
-8.5 | -0.92 | 0.00839 | 0.028 | -109.561
-8 | -0.865 | 0.0082 | 0.027 | -105.369
-7.5 | -0.808 | 0.0087 | 0.026 | -92.819
-7 | -0.75 | 0.00821 | 0.025 | -91.352
-6.5 | -0.69 | 0.00803 | 0.024 | -85.971
-6 | -0.63 | 0.00789 | 0.023 | -79.836
-5.5 | -0.569 | 0.00843 | 0.022 | -67.445
-5 | -0.507 | 0.00831 | 0.021 | -61.025
-4.5 | -0.444 | 0.00814 | 0.02 | -54.577
-4 | -0.381 | 0.00772 | 0.019 | -49.342
-3.5 | -0.317 | 0.00763 | 0.018 | -41.617
-3 | -0.253 | 0.00752 | 0.017 | -33.667
-2.5 | -0.189 | 0.00746 | 0.016 | -25.319
-2 | -0.124 | 0.00798 | 0.015 | -15.586
-1.5 | -0.06 | 0.0076 | 0.013 | -7.834
-1 | 0.005 | 0.00752 | 0.012 | 0.723
-0.5 | 0.07 | 0.00749 | 0.011 | 9.389
0 | 0.135 | 0.00716 | 0.01 | 18.854
0.5 | 0.2 | 0.00718 | 0.009 | 27.819
1 | 0.264 | 0.00689 | 0.008 | 38.37
1.5 | 0.328 | 0.00754 | 0.006 | 43.553
2 | 0.393 | 0.00756 | 0.005 | 51.924
2.5 | 0.457 | 0.00757 | 0.004 | 60.319
3 | 0.52 | 0.00759 | 0.003 | 68.542
3.5 | 0.584 | 0.00789 | 0.001 | 73.98
4 | 0.647 | 0.00752 | 0 | 85.963
4.5 | 0.709 | 0.00748 | -0.001 | 94.837
5 | 0.771 | 0.00758 | -0.002 | 101.786
5.5 | 0.833 | 0.00776 | -0.004 | 107.364
6 | 0.894 | 0.00797 | -0.005 | 112.222
6.5 | 0.955 | 0.00824 | -0.006 | 115.879
7 | 1.015 | 0.00853 | -0.008 | 118.94
7.5 | 1.074 | 0.00891 | -0.009 | 120.571
8 | 1.133 | 0.00931 | -0.01 | 121.728
8.5 | 1.191 | 0.00975 | -0.011 | 122.131
9 | 1.248 | 0.01047 | -0.013 | 119.189
9.5 | 1.304 | 0.01103 | -0.014 | 118.176
10 | 1.36 | 0.01167 | -0.015 | 116.52
10.5 | 1.414 | 0.01244 | -0.016 | 113.711
11 | 1.468 | 0.01328 | -0.018 | 110.573
11.5 | 1.521 | 0.01423 | -0.019 | 106.85
12 | 1.573 | 0.01532 | -0.02 | 102.644
12.5 | 1.623 | 0.01657 | -0.021 | 97.984
13 | 1.673 | 0.01803 | -0.022 | 92.781
13.5 | 1.715 | 0.01977 | -0.024 | 86.748
14 | 1.751 | 0.02175 | -0.025 | 80.512
14.5 | 1.784 | 0.02403 | -0.026 | 74.257
15 | 1.815 | 0.02636 | -0.027 | 68.84
15.5 | 1.842 | 0.02872 | -0.028 | 64.152
16 | 1.867 | 0.03094 | -0.029 | 60.346
16.5 | 1.888 | 0.03326 | -0.03 | 56.758
17 | 1.905 | 0.0357 | -0.032 | 53.362
17.5 | 1.918 | 0.03822 | -0.033 | 50.186
18 | 1.928 | 0.04088 | -0.034 | 47.146
18.5 | 1.933 | 0.04353 | -0.035 | 44.404
19 | 1.934 | 0.04642 | -0.036 | 41.677
19.5 | 1.932 | 0.0493 | -0.037 | 39.191
20 | 1.926 | 0.0524 | -0.038 | 36.748

## 140. Re 18M Mach 0.10 (2)
BIGFOIL.COM POLAR EXPORT
TsAGI B 22.0% thick
TsAGI B 22.0% thick |  |  |  | Cl Max: | 1.292 | at alpha= | 17.5 | deg
XFOIL ncrit=9 |  |  |  | L/D Max: | 151.778 | at alpha= | 8.5 | deg
Re: | 18000000 |  |  | Cd Min: | 0.07393 | at alpha= | 20 | deg
Mach: | 0.1 |  |  | Cl=0 at alpha= | -4.2866 | deg
|  |  |  | @ Cl=0.1, Cd= | 0.0066393
|  |  |  | @ Cl=0.4, Cd= | 0.0061747
|  |  |  | @ Cl=0.6, Cd= | 0.0057545
alpha (deg) | Cl | Cd | Cm | Cl/Cd
-20 | -1.4801 | 0.02228 | -0.0962 | -66.4318
-19.5 | -1.4497 | 0.02102 | -0.0941 | -68.9676
-19 | -1.4207 | 0.01973 | -0.0917 | -72.0071
-18.5 | -1.3907 | 0.01854 | -0.0891 | -75.0108
-18 | -1.358 | 0.01753 | -0.0865 | -77.4672
-17.5 | -1.3249 | 0.01655 | -0.084 | -80.0544
-17 | -1.2925 | 0.01558 | -0.0811 | -82.9589
-16.5 | -1.2532 | 0.01488 | -0.079 | -84.2204
-16 | -1.2148 | 0.01421 | -0.0767 | -85.4891
-15.5 | -1.1734 | 0.01359 | -0.0748 | -86.3429
-15 | -1.134 | 0.01297 | -0.0724 | -87.4325
-14.5 | -1.0899 | 0.01247 | -0.0707 | -87.4018
-14 | -1.0468 | 0.01194 | -0.0688 | -87.6717
-13.5 | -1.0026 | 0.01147 | -0.067 | -87.4106
-13 | -0.956 | 0.01105 | -0.0656 | -86.5158
-12.5 | -0.9085 | 0.01066 | -0.0643 | -85.2251
-12 | -0.8625 | 0.01025 | -0.0626 | -84.1463
-11.5 | -0.8126 | 0.00992 | -0.0617 | -81.9153
-11 | -0.7618 | 0.00961 | -0.0609 | -79.2716
-10.5 | -0.7105 | 0.00933 | -0.0601 | -76.1522
-10 | -0.6599 | 0.00902 | -0.0592 | -73.1596
-9.5 | -0.6078 | 0.00875 | -0.0586 | -69.4629
-9 | -0.5536 | 0.00849 | -0.0585 | -65.2061
-8.5 | -0.4973 | 0.00828 | -0.0587 | -60.0604
-8 | -0.4401 | 0.00806 | -0.0591 | -54.603
-7.5 | -0.3774 | 0.00786 | -0.0607 | -48.0153
-7 | -0.3053 | 0.00767 | -0.0644 | -39.8044
-6.5 | -0.2385 | 0.0075 | -0.0669 | -31.8
-6 | -0.1828 | 0.00731 | -0.067 | -25.0068
-5.5 | -0.1268 | 0.00717 | -0.0672 | -17.6848
-5 | -0.0743 | 0.00703 | -0.0666 | -10.569
-4.5 | -0.0216 | 0.00693 | -0.066 | -3.1169
-4 | 0.029 | 0.00679 | -0.065 | 4.271
-3.5 | 0.0789 | 0.00667 | -0.0638 | 11.8291
-3 | 0.127 | 0.0066 | -0.0622 | 19.2424
-2.5 | 0.1745 | 0.00648 | -0.0604 | 26.929
-2 | 0.2173 | 0.00641 | -0.0577 | 33.9002
-1.5 | 0.2621 | 0.00634 | -0.0554 | 41.3407
-1 | 0.3081 | 0.00628 | -0.0533 | 49.0605
-0.5 | 0.3509 | 0.00624 | -0.0506 | 56.234
0 | 0.395 | 0.00618 | -0.0482 | 63.9159
0.5 | 0.433 | 0.00614 | -0.0445 | 70.5212
1 | 0.4682 | 0.0061 | -0.0401 | 76.7541
3 | 0.6017 | 0.00575 | -0.0213 | 104.6435
4 | 0.6084 | 0.00553 | 0.0014 | 110.0181
4.5 | 0.633 | 0.00537 | 0.0079 | 117.8771
5 | 0.6506 | 0.00525 | 0.0159 | 123.9238
5.5 | 0.6781 | 0.00516 | 0.0216 | 131.4147
6 | 0.7112 | 0.00511 | 0.0261 | 139.1781
6.5 | 0.7499 | 0.00531 | 0.0291 | 141.2241
7 | 0.7977 | 0.00542 | 0.0302 | 147.1771
7.5 | 0.8368 | 0.00568 | 0.033 | 147.3239
8 | 0.8859 | 0.00588 | 0.0336 | 150.6633
8.5 | 0.9304 | 0.00613 | 0.035 | 151.7781
9 | 0.9719 | 0.00649 | 0.0368 | 149.7535
9.5 | 1.0178 | 0.00678 | 0.0377 | 150.118
10 | 1.0559 | 0.00726 | 0.0399 | 145.4408
10.5 | 1.0878 | 0.00796 | 0.0429 | 136.6583
11 | 1.1262 | 0.00853 | 0.0446 | 132.0281
11.5 | 1.1715 | 0.00888 | 0.0453 | 131.9257
12 | 1.1668 | 0.01125 | 0.0524 | 103.7156
12.5 | 1.1707 | 0.01356 | 0.0576 | 86.3348
13 | 1.2241 | 0.01385 | 0.0565 | 88.3827
13.5 | 1.2308 | 0.01634 | 0.0605 | 75.3244
14 | 1.2561 | 0.01816 | 0.0618 | 69.1685
14.5 | 1.2393 | 0.02273 | 0.0659 | 54.5227
15 | 1.2526 | 0.0258 | 0.067 | 48.5504
16 | 1.2867 | 0.03164 | 0.0681 | 40.6669
16.5 | 1.2505 | 0.0385 | 0.0713 | 32.4805
17 | 1.2746 | 0.04112 | 0.0709 | 30.9971
17.5 | 1.292 | 0.04424 | 0.0708 | 29.2043
18 | 1.2665 | 0.05079 | 0.0724 | 24.936
18.5 | 1.2747 | 0.05481 | 0.0723 | 23.2567
19 | 1.2776 | 0.05938 | 0.0721 | 21.5157
19.5 | 1.2585 | 0.06589 | 0.0725 | 19.1
20 | 1.2266 | 0.07393 | 0.0726 | 16.5914

## 141. Re 18M Mach 0.25 (1)
BIGFOIL.COM POLAR EXPORT
TsAGI B 22.0% thick
TsAGI B 22.0% thick |  |  |  | Cl Max: | 1.882 | at alpha= | 17 | deg
JavaFoil+Calcfoil stall+Eppler ext transition |  |  |  | L/D Max: | 116.881 | at alpha= | 8 | deg
Re: | 18000000 |  |  | Cd Min: | 0.00691 | at alpha= | -1 | deg
Mach: | 0.25 |  |  | Cl=0 at alpha= | -1.0448 | deg
|  |  |  | @ Cl=0.1, Cd= | 0.0073533
|  |  |  | @ Cl=0.4, Cd= | 0.0077295
|  |  |  | @ Cl=0.6, Cd= | 0.0077205
alpha (deg) | Cl | Cd | Cm | Cl/Cd
-19.5 | -0.973 | 0.13073 | 0.033 | -7.442
-19 | -1.013 | 0.12008 | 0.033 | -8.434
-18.5 | -1.05 | 0.10991 | 0.033 | -9.551
-18 | -1.085 | 0.09879 | 0.034 | -10.985
-17.5 | -1.12 | 0.0868 | 0.034 | -12.9
-17 | -1.154 | 0.07412 | 0.035 | -15.571
-16.5 | -1.192 | 0.05911 | 0.036 | -20.172
-16 | -1.251 | 0.03837 | 0.038 | -32.6
-15.5 | -1.298 | 0.02645 | 0.039 | -49.08
-15 | -1.319 | 0.02179 | 0.039 | -60.542
-14.5 | -1.325 | 0.01932 | 0.039 | -68.577
-14 | -1.322 | 0.01763 | 0.038 | -75.014
-13.5 | -1.311 | 0.01643 | 0.038 | -79.796
-13 | -1.294 | 0.01539 | 0.037 | -84.104
-12.5 | -1.271 | 0.01455 | 0.036 | -87.35
-12 | -1.242 | 0.01379 | 0.036 | -90.09
-11.5 | -1.209 | 0.01315 | 0.035 | -91.967
-11 | -1.172 | 0.0126 | 0.034 | -93.034
-10.5 | -1.131 | 0.0121 | 0.033 | -93.537
-10 | -1.087 | 0.01164 | 0.032 | -93.411
-9.5 | -1.04 | 0.01125 | 0.031 | -92.399
-9 | -0.989 | 0.01089 | 0.03 | -90.848
-8.5 | -0.937 | 0.01029 | 0.029 | -91.047
-8 | -0.882 | 0.00998 | 0.028 | -88.355
-7.5 | -0.825 | 0.00797 | 0.027 | -103.517
-7 | -0.766 | 0.00782 | 0.026 | -98.017
-6.5 | -0.706 | 0.00826 | 0.025 | -85.51
-6 | -0.645 | 0.00814 | 0.024 | -79.265
-5.5 | -0.583 | 0.00799 | 0.023 | -72.999
-5 | -0.52 | 0.00782 | 0.022 | -66.45
-4.5 | -0.456 | 0.00806 | 0.021 | -56.53
-4 | -0.391 | 0.00791 | 0.02 | -49.416
-3.5 | -0.326 | 0.0078 | 0.019 | -41.766
-3 | -0.26 | 0.00768 | 0.017 | -33.861
-2.5 | -0.194 | 0.00735 | 0.016 | -26.399
-2 | -0.128 | 0.00729 | 0.015 | -17.515
-1.5 | -0.061 | 0.0072 | 0.014 | -8.495
-1 | 0.006 | 0.00691 | 0.013 | 0.809
-0.5 | 0.072 | 0.00737 | 0.011 | 9.801
0 | 0.139 | 0.00733 | 0.01 | 18.924
0.5 | 0.205 | 0.00703 | 0.009 | 29.153
1 | 0.271 | 0.00772 | 0.008 | 35.109
1.5 | 0.337 | 0.00772 | 0.006 | 43.671
2 | 0.403 | 0.00773 | 0.005 | 52.099
2.5 | 0.468 | 0.00778 | 0.004 | 60.161
3 | 0.533 | 0.00779 | 0.003 | 68.51
3.5 | 0.598 | 0.00773 | 0.001 | 77.417
4 | 0.663 | 0.00742 | 0 | 89.325
4.5 | 0.727 | 0.00771 | -0.001 | 94.208
5 | 0.79 | 0.00785 | -0.002 | 100.595
5.5 | 0.853 | 0.00807 | -0.004 | 105.712
6 | 0.915 | 0.00833 | -0.005 | 109.908
6.5 | 0.977 | 0.00864 | -0.006 | 113.002
7 | 1.038 | 0.00901 | -0.008 | 115.12
7.5 | 1.098 | 0.00944 | -0.009 | 116.332
8 | 1.157 | 0.0099 | -0.01 | 116.881
8.5 | 1.216 | 0.01042 | -0.012 | 116.626
9 | 1.274 | 0.01104 | -0.013 | 115.353
9.5 | 1.33 | 0.01174 | -0.014 | 113.32
10 | 1.387 | 0.01249 | -0.015 | 110.988
10.5 | 1.442 | 0.01354 | -0.017 | 106.457
11 | 1.496 | 0.01453 | -0.018 | 102.973
11.5 | 1.549 | 0.01566 | -0.019 | 98.933
12 | 1.601 | 0.01692 | -0.02 | 94.637
12.5 | 1.652 | 0.01837 | -0.022 | 89.911
13 | 1.701 | 0.02012 | -0.023 | 84.551
13.5 | 1.741 | 0.02219 | -0.024 | 78.441
14 | 1.774 | 0.02455 | -0.025 | 72.278
14.5 | 1.803 | 0.02725 | -0.026 | 66.176
15 | 1.828 | 0.03004 | -0.028 | 60.86
15.5 | 1.849 | 0.0327 | -0.029 | 56.553
16 | 1.865 | 0.03541 | -0.03 | 52.672
16.5 | 1.876 | 0.03819 | -0.031 | 49.134
17 | 1.882 | 0.04096 | -0.032 | 45.943
17.5 | 1.881 | 0.04401 | -0.033 | 42.743
18 | 1.874 | 0.04736 | -0.034 | 39.573
18.5 | 1.861 | 0.05061 | -0.036 | 36.779
19 | 1.842 | 0.0541 | -0.037 | 34.046
19.5 | 1.816 | 0.0578 | -0.038 | 31.416
20 | 1.783 | 0.06158 | -0.039 | 28.962

## 142. Re 18M Mach 0.25 (2)
BIGFOIL.COM POLAR EXPORT
TsAGI B 22.0% thick
TsAGI B 22.0% thick |  |  |  | Cl Max: | 1.292 | at alpha= | 15.5 | deg
XFOIL ncrit=9 |  |  |  | L/D Max: | 144.334 | at alpha= | 8 | deg
Re: | 18000000 |  |  | Cd Min: | 0.08602 | at alpha= | 20 | deg
Mach: | 0.25 |  |  | Cl=0 at alpha= | -4.3906 | deg
|  |  |  | @ Cl=0.1, Cd= | 0.0067707
|  |  |  | @ Cl=0.4, Cd= | 0.0063066
|  |  |  | @ Cl=0.6, Cd= | 0.0059054
alpha (deg) | Cl | Cd | Cm | Cl/Cd
-20 | -1.4739 | 0.02894 | -0.1189 | -50.9295
-19.5 | -1.4512 | 0.0266 | -0.1163 | -54.5564
-19 | -1.4262 | 0.0245 | -0.1135 | -58.2122
-18.5 | -1.4001 | 0.02261 | -0.1104 | -61.9239
-17.5 | -1.3459 | 0.01926 | -0.1033 | -69.8806
-17 | -1.3112 | 0.01806 | -0.1001 | -72.6024
-16.5 | -1.2751 | 0.01699 | -0.0968 | -75.05
-16 | -1.2368 | 0.01599 | -0.0937 | -77.3483
-15.5 | -1.1989 | 0.01504 | -0.0904 | -79.7141
-15 | -1.1568 | 0.01429 | -0.0874 | -80.9517
-14.5 | -1.1118 | 0.01365 | -0.0849 | -81.4505
-14 | -1.07 | 0.01289 | -0.0819 | -83.0101
-13.5 | -1.0236 | 0.01234 | -0.0794 | -82.9498
-13 | -0.9746 | 0.01186 | -0.0773 | -82.1754
-12.5 | -0.9292 | 0.01127 | -0.0748 | -82.449
-12 | -0.878 | 0.01087 | -0.0731 | -80.7728
-11.5 | -0.8281 | 0.01041 | -0.0712 | -79.5485
-11 | -0.7756 | 0.01007 | -0.0698 | -77.0209
-10.5 | -0.7237 | 0.00973 | -0.0682 | -74.3782
-10 | -0.6698 | 0.00938 | -0.0671 | -71.4072
-9.5 | -0.6148 | 0.00909 | -0.0662 | -67.6348
-9 | -0.5589 | 0.00881 | -0.0656 | -63.4393
-8.5 | -0.5042 | 0.00851 | -0.0647 | -59.2479
-8 | -0.4444 | 0.0083 | -0.0649 | -53.5422
-7.5 | -0.3838 | 0.00806 | -0.0653 | -47.6179
-7 | -0.3144 | 0.00785 | -0.0676 | -40.051
-6.5 | -0.2394 | 0.00766 | -0.0712 | -31.2533
-6 | -0.1797 | 0.00748 | -0.0715 | -24.0241
-5.5 | -0.1205 | 0.00733 | -0.0718 | -16.4393
-5 | -0.0649 | 0.00717 | -0.0712 | -9.0516
-4.5 | -0.0109 | 0.00705 | -0.0704 | -1.5461
-4 | 0.0389 | 0.00689 | -0.0687 | 5.6459
-3.5 | 0.0903 | 0.00679 | -0.0673 | 13.299
-3 | 0.1406 | 0.00669 | -0.0657 | 21.0164
-2.5 | 0.1903 | 0.00659 | -0.064 | 28.8771
-2 | 0.2369 | 0.00653 | -0.0616 | 36.2787
-1.5 | 0.2828 | 0.00644 | -0.0591 | 43.913
-1 | 0.3256 | 0.0064 | -0.0559 | 50.875
-0.5 | 0.3694 | 0.00634 | -0.0529 | 58.265
0 | 0.4152 | 0.00629 | -0.0504 | 66.0095
0.5 | 0.4539 | 0.00626 | -0.0463 | 72.508
1 | 0.4947 | 0.0062 | -0.0427 | 79.7903
1.5 | 0.5241 | 0.00611 | -0.0367 | 85.7774
2 | 0.5587 | 0.00608 | -0.0318 | 91.8914
2.5 | 0.591 | 0.00596 | -0.0264 | 99.1611
3 | 0.6042 | 0.00588 | -0.0169 | 102.7551
3.5 | 0.606 | 0.00586 | -0.0048 | 103.413
4 | 0.6214 | 0.00562 | 0.0042 | 110.5694
4.5 | 0.6417 | 0.00548 | 0.012 | 117.0985
5 | 0.6544 | 0.00531 | 0.0214 | 123.2392
5.5 | 0.6848 | 0.00526 | 0.027 | 130.1901
6 | 0.7204 | 0.00531 | 0.0313 | 135.6685
6.5 | 0.7612 | 0.00552 | 0.0343 | 137.8986
7 | 0.8088 | 0.00568 | 0.036 | 142.3944
7.5 | 0.8486 | 0.00599 | 0.0389 | 141.6694
8 | 0.8992 | 0.00623 | 0.0397 | 144.3339
8.5 | 0.9433 | 0.00656 | 0.0416 | 143.7957
9 | 0.9857 | 0.00701 | 0.0436 | 140.6134
9.5 | 1.0312 | 0.00739 | 0.045 | 139.5399
10 | 1.0672 | 0.00806 | 0.0478 | 132.4069
10.5 | 1.1002 | 0.00894 | 0.0507 | 123.0649
11 | 1.1397 | 0.00959 | 0.0527 | 118.8425
11.5 | 1.1914 | 0.01007 | 0.0525 | 118.3118
12 | 1.1964 | 0.01234 | 0.0581 | 96.953
12.5 | 1.1944 | 0.01515 | 0.0637 | 78.8383
13 | 1.2419 | 0.01592 | 0.0637 | 78.0088
14 | 1.2841 | 0.02025 | 0.0678 | 63.4123
14.5 | 1.2531 | 0.02587 | 0.0727 | 48.4383
15 | 1.2554 | 0.02985 | 0.0745 | 42.057
15.5 | 1.292 | 0.03164 | 0.0741 | 40.8344
16 | 1.2883 | 0.0362 | 0.0757 | 35.5884
16.5 | 1.2178 | 0.04578 | 0.0798 | 26.6011
17 | 1.2481 | 0.04818 | 0.0792 | 25.9049
17.5 | 1.2605 | 0.05194 | 0.0792 | 24.2684
18 | 1.2168 | 0.06039 | 0.0806 | 20.149
18.5 | 1.2165 | 0.06546 | 0.0804 | 18.5839
19 | 1.2257 | 0.06982 | 0.0797 | 17.5551
19.5 | 1.1966 | 0.07765 | 0.0796 | 15.4102
20 | 1.1652 | 0.08602 | 0.079 | 13.5457

## 143. Re 18M Mach 0.50 (1)
BIGFOIL.COM POLAR EXPORT
TsAGI B 22.0% thick
TsAGI B 22.0% thick |  |  |  | Cl Max: | 1.783 | at alpha= | 13.5 | deg
JavaFoil+Calcfoil stall+Eppler ext transition |  |  |  | L/D Max: | 97.424 | at alpha= | 6.5 | deg
Re: | 18000000 |  |  | Cd Min: | 0.00694 | at alpha= | -4 | deg
Mach: | 0.5 |  |  | Cl=0 at alpha= | -1.0405 | deg
|  |  |  | @ Cl=0.1, Cd= | 0.0075753
|  |  |  | @ Cl=0.4, Cd= | 0.0081597
|  |  |  | @ Cl=0.6, Cd= | 0.0085043
alpha (deg) | Cl | Cd | Cm | Cl/Cd
-20 | -1.104 | 0.21448 | 0.034 | -5.146
-19.5 | -1.076 | 0.19213 | 0.033 | -5.602
-19 | -1.05 | 0.17337 | 0.033 | -6.056
-18.5 | -1.017 | 0.19048 | 0.032 | -5.339
-18 | -0.99 | 0.16769 | 0.032 | -5.906
-17.5 | -0.959 | 0.17493 | 0.03 | -5.481
-17 | -0.932 | 0.15407 | 0.03 | -6.047
-16.5 | -0.901 | 0.16013 | 0.029 | -5.624
-16 | -0.873 | 0.14301 | 0.029 | -6.106
-15.5 | -0.848 | 0.12194 | 0.029 | -6.951
-15 | -0.815 | 0.12653 | 0.027 | -6.441
-14.5 | -0.79 | 0.10995 | 0.028 | -7.181
-14 | -0.757 | 0.11265 | 0.026 | -6.722
-13.5 | -0.728 | 0.10569 | 0.025 | -6.885
-13 | -0.704 | 0.09069 | 0.026 | -7.759
-12.5 | -0.671 | 0.09054 | 0.025 | -7.415
-12 | -0.656 | 0.07069 | 0.028 | -9.275
-11.5 | -0.662 | 0.04328 | 0.032 | -15.285
-11 | -0.637 | 0.03863 | 0.032 | -16.478
-10.5 | -0.635 | 0.02609 | 0.034 | -24.341
-10 | -0.68 | 0.04271 | 0.029 | -15.91
-9.5 | -0.946 | 0.01596 | 0.034 | -59.267
-9 | -0.968 | 0.01424 | 0.034 | -67.992
-8.5 | -0.955 | 0.01285 | 0.032 | -74.306
-8 | -0.922 | 0.01205 | 0.031 | -76.567
-7.5 | -0.878 | 0.01137 | 0.03 | -77.238
-7 | -0.826 | 0.01083 | 0.029 | -76.226
-6.5 | -0.768 | 0.01039 | 0.028 | -73.925
-6 | -0.706 | 0.00976 | 0.027 | -72.327
-5.5 | -0.641 | 0.0094 | 0.026 | -68.183
-5 | -0.574 | 0.00911 | 0.024 | -62.963
-4.5 | -0.504 | 0.0073 | 0.023 | -69.036
-4 | -0.434 | 0.00694 | 0.022 | -62.513
-3.5 | -0.362 | 0.00736 | 0.021 | -49.192
-3 | -0.289 | 0.00724 | 0.019 | -39.956
-2.5 | -0.216 | 0.00753 | 0.018 | -28.702
-2 | -0.142 | 0.00746 | 0.017 | -19.075
-1.5 | -0.068 | 0.00742 | 0.015 | -9.183
-1 | 0.006 | 0.00739 | 0.014 | 0.842
-0.5 | 0.081 | 0.00744 | 0.013 | 10.818
0 | 0.154 | 0.00796 | 0.011 | 19.365
0.5 | 0.228 | 0.00797 | 0.01 | 28.56
1 | 0.301 | 0.00802 | 0.009 | 37.493
1.5 | 0.374 | 0.00812 | 0.007 | 46.016
2 | 0.446 | 0.00823 | 0.006 | 54.147
2.5 | 0.518 | 0.00836 | 0.004 | 61.907
3 | 0.589 | 0.00852 | 0.003 | 69.096
3.5 | 0.659 | 0.00842 | 0.002 | 78.245
4 | 0.729 | 0.00861 | 0 | 84.68
4.5 | 0.798 | 0.00889 | -0.001 | 89.711
5 | 0.866 | 0.00928 | -0.003 | 93.352
5.5 | 0.933 | 0.00974 | -0.004 | 95.742
6 | 0.999 | 0.01027 | -0.006 | 97.276
6.5 | 1.065 | 0.01093 | -0.007 | 97.424
7 | 1.129 | 0.01161 | -0.008 | 97.193
7.5 | 1.192 | 0.01245 | -0.01 | 95.781
8 | 1.254 | 0.01336 | -0.011 | 93.875
8.5 | 1.315 | 0.01437 | -0.013 | 91.482
9 | 1.374 | 0.01571 | -0.014 | 87.478
9.5 | 1.432 | 0.01703 | -0.015 | 84.088
10 | 1.489 | 0.01849 | -0.017 | 80.512
10.5 | 1.543 | 0.02019 | -0.018 | 76.414
11 | 1.595 | 0.02214 | -0.02 | 72.067
11.5 | 1.645 | 0.0244 | -0.021 | 67.423
12 | 1.692 | 0.027 | -0.022 | 62.679
12.5 | 1.736 | 0.03021 | -0.023 | 57.472
13 | 1.775 | 0.03418 | -0.025 | 51.934
13.5 | 1.783 | 0.03969 | -0.026 | 44.929
14 | 1.756 | 0.04694 | -0.027 | 37.408
14.5 | 1.685 | 0.05457 | -0.028 | 30.874
15 | 1.484 | 0.06427 | -0.029 | 23.09
15.5 | 1.066 | 0.07386 | -0.03 | 14.437
16 | 1.094 | 0.07909 | -0.032 | 13.837
16.5 | 1.123 | 0.08268 | -0.033 | 13.583
17 | 1.146 | 0.09605 | -0.034 | 11.935
17.5 | 1.162 | 0.12042 | -0.034 | 9.649
18 | 1.178 | 0.1441 | -0.034 | 8.176
18.5 | 1.194 | 0.16982 | -0.035 | 7.032

## 144. Re 18M Mach 0.50 (2)
BIGFOIL.COM POLAR EXPORT
TsAGI B 22.0% thick
TsAGI B 22.0% thick |  |  |  | Cl Max: | 1.2806 | at alpha= | 15.5 | deg
XFOIL ncrit=9 |  |  |  | L/D Max: | 110.721 | at alpha= | 5.5 | deg
Re: | 18000000 |  |  | Cd Min: | 0.12392 | at alpha= | 20 | deg
Mach: | 0.5 |  |  | Cl=0 at alpha= | -4.7828 | deg
|  |  |  | @ Cl=0.1, Cd= | 0.0075256
|  |  |  | @ Cl=0.4, Cd= | 0.0069402
|  |  |  | @ Cl=0.6, Cd= | 0.0066364
alpha (deg) | Cl | Cd | Cm | Cl/Cd
-13.5 | -1.0643 | 0.0199 | -0.1457 | -53.4824
-13 | -1.0578 | 0.01687 | -0.1367 | -62.703
-12.5 | -1.0191 | 0.01508 | -0.129 | -67.5796
-12 | -0.9627 | 0.01403 | -0.123 | -68.6172
-11.5 | -0.9025 | 0.01318 | -0.1178 | -68.475
-11 | -0.842 | 0.01244 | -0.113 | -67.6849
-10.5 | -0.7785 | 0.01182 | -0.1088 | -65.8629
-10 | -0.7155 | 0.01124 | -0.1049 | -63.6566
-9.5 | -0.6521 | 0.01072 | -0.1013 | -60.8302
-9 | -0.5874 | 0.01025 | -0.0982 | -57.3073
-8.5 | -0.5213 | 0.00985 | -0.0957 | -52.9239
-8 | -0.4567 | 0.00946 | -0.0932 | -48.277
-7.5 | -0.3873 | 0.00914 | -0.0918 | -42.3742
-7 | -0.3194 | 0.00881 | -0.0903 | -36.2543
-6.5 | -0.2427 | 0.00855 | -0.0908 | -28.386
-6 | -0.1615 | 0.00826 | -0.0926 | -19.5521
-5.5 | -0.0928 | 0.00806 | -0.0919 | -11.5136
-5 | -0.0271 | 0.00787 | -0.0909 | -3.4435
-4.5 | 0.0353 | 0.00768 | -0.0893 | 4.5964
-4 | 0.0953 | 0.00754 | -0.0873 | 12.6393
-3.5 | 0.1507 | 0.00737 | -0.0845 | 20.4478
-3 | 0.2064 | 0.00726 | -0.0817 | 28.4298
-2.5 | 0.2616 | 0.00715 | -0.079 | 36.5874
-2 | 0.3146 | 0.00706 | -0.0758 | 44.5609
-1.5 | 0.3616 | 0.00701 | -0.0714 | 51.5835
-1 | 0.4111 | 0.00692 | -0.0676 | 59.4075
-0.5 | 0.4563 | 0.00689 | -0.0629 | 66.2264
0 | 0.5014 | 0.00684 | -0.0581 | 73.3041
0.5 | 0.5393 | 0.00677 | -0.0519 | 79.6603
1 | 0.5738 | 0.00677 | -0.045 | 84.7563
1.5 | 0.584 | 0.00668 | -0.0329 | 87.4251
2 | 0.606 | 0.00662 | -0.0234 | 91.5408
2.5 | 0.6262 | 0.00657 | -0.0136 | 95.312
3 | 0.6475 | 0.0065 | -0.0041 | 99.6154
3.5 | 0.6622 | 0.00651 | 0.0068 | 101.7204
4 | 0.6485 | 0.00631 | 0.0232 | 102.7734
4.5 | 0.6446 | 0.00611 | 0.0374 | 105.4992
5 | 0.6671 | 0.0061 | 0.0464 | 109.3607
5.5 | 0.7064 | 0.00638 | 0.0517 | 110.721
6 | 0.7436 | 0.00681 | 0.057 | 109.1924
6.5 | 0.7911 | 0.00726 | 0.0603 | 108.9669
7 | 0.834 | 0.00794 | 0.064 | 105.0378
7.5 | 0.8834 | 0.00853 | 0.0667 | 103.5639
8 | 0.9279 | 0.00945 | 0.0696 | 98.1905
8.5 | 0.9727 | 0.01041 | 0.0724 | 93.439
9 | 1.0229 | 0.01133 | 0.0743 | 90.2824
9.5 | 1.0637 | 0.0127 | 0.077 | 83.7559
10 | 1.1029 | 0.01404 | 0.0801 | 78.5541
10.5 | 1.1256 | 0.0165 | 0.0836 | 68.2182
11 | 1.1612 | 0.01847 | 0.0859 | 62.8695
11.5 | 1.2161 | 0.01973 | 0.0865 | 61.6371
12 | 1.1892 | 0.02451 | 0.0931 | 48.519
12.5 | 1.1517 | 0.03019 | 0.0992 | 38.1484
13 | 1.2625 | 0.02879 | 0.0965 | 43.852
13.5 | 1.2629 | 0.03282 | 0.0999 | 38.4796
14.5 | 1.2642 | 0.04129 | 0.1051 | 30.6176
15 | 1.2347 | 0.04767 | 0.1076 | 25.901
15.5 | 1.2806 | 0.04985 | 0.1075 | 25.6891
16 | 1.2412 | 0.05725 | 0.1092 | 21.6803
16.5 | 1.1735 | 0.06687 | 0.1105 | 17.549
17 | 1.1716 | 0.07249 | 0.1103 | 16.1622
17.5 | 1.1854 | 0.07707 | 0.1098 | 15.3808
18.5 | 1.1195 | 0.09396 | 0.1072 | 11.9146
19 | 1.1116 | 0.10082 | 0.1055 | 11.0256
19.5 | 1.0593 | 0.11171 | 0.1026 | 9.4826
20 | 1.0006 | 0.12392 | 0.0986 | 8.0746

## 145. Re 20M Mach 0.00 (1)
BIGFOIL.COM POLAR EXPORT
TsAGI B 22.0% thick
TsAGI B 22.0% thick |  |  |  | Cl Max: | 1.947 | at alpha= | 19 | deg
JavaFoil+Calcfoil stall+Eppler ext transition |  |  |  | L/D Max: | 122.623 | at alpha= | 8 | deg
Re: | 20000000 |  |  | Cd Min: | 0.0068 | at alpha= | 1.5 | deg
Mach: | 0 |  |  | Cl=0 at alpha= | -1.0391 | deg
|  |  |  | @ Cl=0.1, Cd= | 0.0072587
|  |  |  | @ Cl=0.4, Cd= | 0.0075057
|  |  |  | @ Cl=0.6, Cd= | 0.0079229
alpha (deg) | Cl | Cd | Cm | Cl/Cd
-20 | -1.324 | 0.08423 | 0.037 | -15.721
-19.5 | -1.345 | 0.07198 | 0.038 | -18.687
-19 | -1.374 | 0.0567 | 0.039 | -24.241
-18.5 | -1.411 | 0.04129 | 0.04 | -34.175
-18 | -1.439 | 0.03167 | 0.041 | -45.439
-17.5 | -1.455 | 0.02618 | 0.041 | -55.586
-17 | -1.463 | 0.02278 | 0.041 | -64.213
-16.5 | -1.462 | 0.02062 | 0.04 | -70.927
-16 | -1.455 | 0.01894 | 0.04 | -76.791
-15.5 | -1.443 | 0.01768 | 0.039 | -81.584
-15 | -1.426 | 0.01658 | 0.039 | -85.984
-14.5 | -1.405 | 0.01573 | 0.038 | -89.336
-14 | -1.381 | 0.01497 | 0.038 | -92.267
-13.5 | -1.353 | 0.0143 | 0.037 | -94.653
-13 | -1.322 | 0.01344 | 0.036 | -98.372
-12.5 | -1.288 | 0.01289 | 0.035 | -99.901
-12 | -1.25 | 0.01237 | 0.034 | -100.995
-11.5 | -1.209 | 0.01193 | 0.034 | -101.376
-11 | -1.166 | 0.01152 | 0.033 | -101.194
-10.5 | -1.12 | 0.01114 | 0.032 | -100.6
-10 | -1.073 | 0.01078 | 0.031 | -99.513
-9.5 | -1.022 | 0.01047 | 0.03 | -97.606
-9 | -0.97 | 0.00841 | 0.029 | -115.365
-8.5 | -0.917 | 0.00822 | 0.028 | -111.454
-8 | -0.861 | 0.00873 | 0.027 | -98.709
-7.5 | -0.805 | 0.00855 | 0.026 | -94.117
-7 | -0.746 | 0.00804 | 0.025 | -92.794
-6.5 | -0.687 | 0.00789 | 0.024 | -87.08
-6 | -0.627 | 0.00843 | 0.023 | -74.413
-5.5 | -0.566 | 0.00825 | 0.022 | -68.632
-5 | -0.504 | 0.00817 | 0.021 | -61.737
-4.5 | -0.442 | 0.00801 | 0.02 | -55.208
-4 | -0.379 | 0.00794 | 0.019 | -47.777
-3.5 | -0.316 | 0.0075 | 0.018 | -42.099
-3 | -0.252 | 0.00744 | 0.017 | -33.876
-2.5 | -0.188 | 0.00794 | 0.016 | -23.69
-2 | -0.124 | 0.00786 | 0.015 | -15.743
-1.5 | -0.059 | 0.00752 | 0.013 | -7.871
-1 | 0.005 | 0.00741 | 0.012 | 0.73
-0.5 | 0.07 | 0.00739 | 0.011 | 9.477
0 | 0.134 | 0.00711 | 0.01 | 18.894
0.5 | 0.199 | 0.00709 | 0.009 | 28.027
1 | 0.263 | 0.00706 | 0.007 | 37.23
1.5 | 0.327 | 0.0068 | 0.006 | 48.111
2 | 0.391 | 0.0075 | 0.005 | 52.103
2.5 | 0.454 | 0.00754 | 0.004 | 60.28
3 | 0.518 | 0.00796 | 0.003 | 65.02
3.5 | 0.581 | 0.00795 | 0.001 | 73.084
4 | 0.644 | 0.00786 | 0 | 81.881
4.5 | 0.706 | 0.00763 | -0.001 | 92.497
5 | 0.768 | 0.00762 | -0.002 | 100.754
5.5 | 0.83 | 0.00775 | -0.004 | 107.022
6 | 0.891 | 0.00795 | -0.005 | 112.057
6.5 | 0.951 | 0.00818 | -0.006 | 116.247
7 | 1.011 | 0.00848 | -0.007 | 119.204
7.5 | 1.07 | 0.00882 | -0.009 | 121.299
8 | 1.129 | 0.0092 | -0.01 | 122.623
8.5 | 1.186 | 0.00985 | -0.011 | 120.435
9 | 1.243 | 0.01033 | -0.013 | 120.408
9.5 | 1.3 | 0.01088 | -0.014 | 119.478
10 | 1.355 | 0.01151 | -0.015 | 117.679
10.5 | 1.409 | 0.01225 | -0.016 | 115.082
11 | 1.463 | 0.01306 | -0.017 | 112.047
11.5 | 1.516 | 0.01399 | -0.019 | 108.336
12 | 1.568 | 0.01506 | -0.02 | 104.111
12.5 | 1.618 | 0.0163 | -0.021 | 99.261
13 | 1.668 | 0.01773 | -0.022 | 94.051
13.5 | 1.71 | 0.01945 | -0.023 | 87.903
14 | 1.747 | 0.02138 | -0.025 | 81.683
14.5 | 1.781 | 0.02348 | -0.026 | 75.87
15 | 1.813 | 0.02561 | -0.027 | 70.784
15.5 | 1.841 | 0.0277 | -0.028 | 66.483
16 | 1.867 | 0.0298 | -0.029 | 62.659
16.5 | 1.889 | 0.03196 | -0.03 | 59.126
17 | 1.908 | 0.03426 | -0.032 | 55.707
17.5 | 1.923 | 0.03673 | -0.033 | 52.37
18 | 1.935 | 0.03919 | -0.034 | 49.373
18.5 | 1.943 | 0.04176 | -0.035 | 46.527
19 | 1.947 | 0.0444 | -0.036 | 43.853
19.5 | 1.947 | 0.0472 | -0.037 | 41.256
20 | 1.944 | 0.05015 | -0.038 | 38.769

## 146. Re 20M Mach 0.00 (2)
BIGFOIL.COM POLAR EXPORT
TsAGI B 22.0% thick
TsAGI B 22.0% thick |  |  |  | Cl Max: | 1.2955 | at alpha= | 17.5 | deg
XFOIL ncrit=9 |  |  |  | L/D Max: | 155.55 | at alpha= | 9 | deg
Re: | 20000000 |  |  | Cd Min: | 0.07049 | at alpha= | 20 | deg
Mach: | 0 |  |  | Cl=0 at alpha= | -4.251 | deg
|  |  |  | @ Cl=0.1, Cd= | 0.0065281
|  |  |  | @ Cl=0.4, Cd= | 0.0060949
|  |  |  | @ Cl=0.6, Cd= | 0.0057921
alpha (deg) | Cl | Cd | Cm | Cl/Cd
-20 | -1.4847 | 0.02105 | -0.0915 | -70.5321
-19.5 | -1.455 | 0.01985 | -0.0893 | -73.2997
-19 | -1.4266 | 0.01865 | -0.0868 | -76.4933
-18.5 | -1.3944 | 0.01764 | -0.0845 | -79.0476
-18 | -1.3608 | 0.01674 | -0.0821 | -81.2903
-17.5 | -1.3281 | 0.01583 | -0.0796 | -83.8977
-17 | -1.293 | 0.01499 | -0.0772 | -86.2575
-16.5 | -1.2568 | 0.01428 | -0.0748 | -88.0112
-16 | -1.2155 | 0.01371 | -0.0731 | -88.6579
-15.5 | -1.1754 | 0.01313 | -0.0711 | -89.5202
-15 | -1.1341 | 0.01258 | -0.0692 | -90.151
-14.5 | -1.0907 | 0.01209 | -0.0675 | -90.2151
-14 | -1.0493 | 0.01157 | -0.0655 | -90.6914
-13.5 | -1.003 | 0.01117 | -0.0642 | -89.7941
-13 | -0.9565 | 0.01078 | -0.0629 | -88.7291
-12.5 | -0.9115 | 0.01037 | -0.0613 | -87.8978
-12 | -0.863 | 0.01002 | -0.0603 | -86.1277
-11.5 | -0.8143 | 0.00967 | -0.0592 | -84.2089
-11 | -0.7629 | 0.00941 | -0.0587 | -81.0733
-10.5 | -0.7134 | 0.00912 | -0.0577 | -78.2237
-10 | -0.6626 | 0.00884 | -0.057 | -74.9548
-9.5 | -0.6101 | 0.00857 | -0.0566 | -71.1902
-9 | -0.5547 | 0.00835 | -0.0568 | -66.4311
-8.5 | -0.5007 | 0.00811 | -0.0567 | -61.7386
-8 | -0.4416 | 0.00794 | -0.0577 | -55.6171
-7.5 | -0.3821 | 0.00772 | -0.0587 | -49.4948
-7 | -0.3012 | 0.00754 | -0.0645 | -39.9469
-6.5 | -0.2425 | 0.00735 | -0.0653 | -32.9932
-6 | -0.1857 | 0.0072 | -0.0658 | -25.7917
-5.5 | -0.1308 | 0.00706 | -0.0658 | -18.5269
-5 | -0.0772 | 0.00693 | -0.0655 | -11.14
-4.5 | -0.0252 | 0.00681 | -0.0649 | -3.7004
-4 | 0.0254 | 0.00667 | -0.0639 | 3.8081
-3.5 | 0.075 | 0.00658 | -0.0628 | 11.3982
-3 | 0.1232 | 0.00648 | -0.0613 | 19.0123
-2.5 | 0.1693 | 0.0064 | -0.0593 | 26.4531
-2 | 0.2122 | 0.00633 | -0.0567 | 33.5229
-1.5 | 0.2591 | 0.00625 | -0.0549 | 41.456
-1 | 0.3038 | 0.00624 | -0.0527 | 48.6859
-0.5 | 0.3465 | 0.00614 | -0.05 | 56.4332
0 | 0.3904 | 0.0061 | -0.0476 | 64
0.5 | 0.4281 | 0.00608 | -0.0439 | 70.4112
1 | 0.4657 | 0.00601 | -0.0401 | 77.4875
2 | 0.54 | 0.00592 | -0.0324 | 91.2162
2.5 | 0.5745 | 0.00581 | -0.0281 | 98.8812
3 | 0.603 | 0.00579 | -0.0224 | 104.1451
3.5 | 0.6116 | 0.00577 | -0.0122 | 105.9965
4 | 0.6176 | 0.00554 | -0.0016 | 111.4801
4.5 | 0.6407 | 0.00548 | 0.0051 | 116.9161
5 | 0.6659 | 0.00538 | 0.0114 | 123.7732
6 | 0.7165 | 0.00513 | 0.0236 | 139.6686
6.5 | 0.7547 | 0.00521 | 0.0268 | 144.856
7 | 0.7999 | 0.00537 | 0.0283 | 148.9572
7.5 | 0.838 | 0.00556 | 0.0312 | 150.7194
8 | 0.8864 | 0.00574 | 0.0319 | 154.4251
8.5 | 0.9293 | 0.00604 | 0.0335 | 153.8576
9 | 0.9753 | 0.00627 | 0.0345 | 155.5502
9.5 | 1.0152 | 0.00666 | 0.0364 | 152.4324
10 | 1.0575 | 0.00701 | 0.0378 | 150.8559
10.5 | 1.0879 | 0.0077 | 0.0411 | 141.2857
11 | 1.1189 | 0.00845 | 0.0439 | 132.4142
11.5 | 1.1636 | 0.00882 | 0.0446 | 131.9274
12 | 1.1541 | 0.01125 | 0.0525 | 102.5867
12.5 | 1.1562 | 0.0136 | 0.0578 | 85.0147
13 | 1.2102 | 0.01383 | 0.0566 | 87.5054
13.5 | 1.2203 | 0.01611 | 0.0602 | 75.748
14 | 1.2387 | 0.01823 | 0.0622 | 67.9484
14.5 | 1.2273 | 0.02245 | 0.066 | 54.6682
15 | 1.2354 | 0.02581 | 0.0675 | 47.8652
15.5 | 1.2791 | 0.02686 | 0.0663 | 47.621
16 | 1.2781 | 0.03099 | 0.0679 | 41.2423
16.5 | 1.2461 | 0.03751 | 0.071 | 33.2205
17 | 1.2781 | 0.03941 | 0.0703 | 32.4309
17.5 | 1.2955 | 0.04243 | 0.0702 | 30.5326
18 | 1.2677 | 0.04915 | 0.072 | 25.7925
18.5 | 1.2752 | 0.05311 | 0.072 | 24.0105
19 | 1.279 | 0.05748 | 0.072 | 22.2512
19.5 | 1.2636 | 0.06353 | 0.0724 | 19.8898
20 | 1.2403 | 0.07049 | 0.0728 | 17.5954

## 147. Re 20M Mach 0.10 (1)
BIGFOIL.COM POLAR EXPORT
TsAGI B 22.0% thick
TsAGI B 22.0% thick |  |  |  | Cl Max: | 1.936 | at alpha= | 19 | deg
JavaFoil+Calcfoil stall+Eppler ext transition |  |  |  | L/D Max: | 121.916 | at alpha= | 8 | deg
Re: | 20000000 |  |  | Cd Min: | 0.00684 | at alpha= | 1.5 | deg
Mach: | 0.1 |  |  | Cl=0 at alpha= | -1.0385 | deg
|  |  |  | @ Cl=0.1, Cd= | 0.0072769
|  |  |  | @ Cl=0.4, Cd= | 0.0075155
|  |  |  | @ Cl=0.6, Cd= | 0.0079971
alpha (deg) | Cl | Cd | Cm | Cl/Cd
-20 | -1.276 | 0.09384 | 0.036 | -13.593
-19.5 | -1.295 | 0.0828 | 0.037 | -15.646
-19 | -1.321 | 0.06906 | 0.038 | -19.124
-18.5 | -1.352 | 0.054 | 0.039 | -25.034
-18 | -1.394 | 0.03785 | 0.04 | -36.823
-17.5 | -1.421 | 0.0293 | 0.041 | -48.515
-17 | -1.436 | 0.02464 | 0.041 | -58.289
-16.5 | -1.441 | 0.02179 | 0.04 | -66.122
-16 | -1.438 | 0.01978 | 0.04 | -72.72
-15.5 | -1.429 | 0.0183 | 0.04 | -78.11
-15 | -1.416 | 0.01707 | 0.039 | -82.948
-14.5 | -1.398 | 0.01606 | 0.038 | -87.056
-14 | -1.376 | 0.01527 | 0.038 | -90.107
-13.5 | -1.35 | 0.0143 | 0.037 | -94.418
-13 | -1.32 | 0.01366 | 0.036 | -96.62
-12.5 | -1.287 | 0.01308 | 0.035 | -98.347
-12 | -1.25 | 0.01256 | 0.035 | -99.53
-11.5 | -1.21 | 0.01208 | 0.034 | -100.183
-11 | -1.168 | 0.01166 | 0.033 | -100.121
-10.5 | -1.123 | 0.01126 | 0.032 | -99.661
-10 | -1.075 | 0.0109 | 0.031 | -98.691
-9.5 | -1.025 | 0.01054 | 0.03 | -97.295
-9 | -0.973 | 0.01027 | 0.029 | -94.782
-8.5 | -0.92 | 0.00828 | 0.028 | -111.055
-8 | -0.865 | 0.0081 | 0.027 | -106.79
-7.5 | -0.808 | 0.0086 | 0.026 | -93.899
-7 | -0.75 | 0.0081 | 0.025 | -92.552
-6.5 | -0.69 | 0.00792 | 0.024 | -87.141
-6 | -0.63 | 0.00779 | 0.023 | -80.866
-5.5 | -0.569 | 0.0083 | 0.022 | -68.498
-5 | -0.507 | 0.00818 | 0.021 | -61.931
-4.5 | -0.444 | 0.00807 | 0.02 | -55.052
-4 | -0.381 | 0.00763 | 0.019 | -49.94
-3.5 | -0.317 | 0.00753 | 0.018 | -42.121
-3 | -0.253 | 0.00744 | 0.017 | -34.037
-2.5 | -0.189 | 0.00738 | 0.016 | -25.608
-2 | -0.124 | 0.00791 | 0.015 | -15.723
-1.5 | -0.06 | 0.00754 | 0.013 | -7.894
-1 | 0.005 | 0.00747 | 0.012 | 0.728
-0.5 | 0.07 | 0.00742 | 0.011 | 9.484
0 | 0.135 | 0.00711 | 0.01 | 18.989
0.5 | 0.2 | 0.00709 | 0.009 | 28.162
1 | 0.264 | 0.0071 | 0.008 | 37.218
1.5 | 0.329 | 0.00684 | 0.006 | 48.066
2 | 0.393 | 0.00751 | 0.005 | 52.281
2.5 | 0.457 | 0.00756 | 0.004 | 60.438
3 | 0.52 | 0.00761 | 0.003 | 68.396
3.5 | 0.584 | 0.00802 | 0.001 | 72.776
4 | 0.647 | 0.00793 | 0 | 81.601
4.5 | 0.709 | 0.00766 | -0.001 | 92.656
5 | 0.772 | 0.00769 | -0.002 | 100.382
5.5 | 0.833 | 0.00782 | -0.004 | 106.557
6 | 0.895 | 0.00803 | -0.005 | 111.451
6.5 | 0.955 | 0.00826 | -0.006 | 115.582
7 | 1.015 | 0.00857 | -0.008 | 118.441
7.5 | 1.075 | 0.0089 | -0.009 | 120.718
8 | 1.133 | 0.00929 | -0.01 | 121.916
8.5 | 1.191 | 0.00995 | -0.011 | 119.644
9 | 1.248 | 0.01046 | -0.013 | 119.276
9.5 | 1.304 | 0.01103 | -0.014 | 118.269
10 | 1.36 | 0.01169 | -0.015 | 116.366
10.5 | 1.415 | 0.01243 | -0.016 | 113.775
11 | 1.468 | 0.01327 | -0.018 | 110.675
11.5 | 1.521 | 0.01422 | -0.019 | 106.983
12 | 1.573 | 0.01534 | -0.02 | 102.547
12.5 | 1.624 | 0.01662 | -0.021 | 97.711
13 | 1.673 | 0.01808 | -0.022 | 92.531
13.5 | 1.715 | 0.01984 | -0.024 | 86.414
14 | 1.752 | 0.02182 | -0.025 | 80.285
14.5 | 1.785 | 0.024 | -0.026 | 74.385
15 | 1.816 | 0.0262 | -0.027 | 69.315
15.5 | 1.844 | 0.02835 | -0.028 | 65.037
16 | 1.868 | 0.03051 | -0.029 | 61.23
16.5 | 1.889 | 0.03274 | -0.031 | 57.701
17 | 1.907 | 0.0351 | -0.032 | 54.314
17.5 | 1.92 | 0.03762 | -0.033 | 51.036
18 | 1.929 | 0.04021 | -0.034 | 47.972
18.5 | 1.935 | 0.04284 | -0.035 | 45.157
19 | 1.936 | 0.04555 | -0.036 | 42.505
19.5 | 1.934 | 0.04846 | -0.037 | 39.907
20 | 1.928 | 0.05145 | -0.038 | 37.468

## 148. Re 20M Mach 0.10 (2)
BIGFOIL.COM POLAR EXPORT
TsAGI B 22.0% thick
TsAGI B 22.0% thick |  |  |  | Cl Max: | 1.285 | at alpha= | 17.5 | deg
XFOIL ncrit=9 |  |  |  | L/D Max: | 154.306 | at alpha= | 9 | deg
Re: | 20000000 |  |  | Cd Min: | 0.07341 | at alpha= | 20 | deg
Mach: | 0.1 |  |  | Cl=0 at alpha= | -4.2662 | deg
|  |  |  | @ Cl=0.1, Cd= | 0.006553
|  |  |  | @ Cl=0.4, Cd= | 0.006117
|  |  |  | @ Cl=0.6, Cd= | 0.0058145
alpha (deg) | Cl | Cd | Cm | Cl/Cd
-20 | -1.4864 | 0.02195 | -0.0957 | -67.7175
-19.5 | -1.4568 | 0.02068 | -0.0935 | -70.4449
-19 | -1.4277 | 0.01939 | -0.091 | -73.6307
-18.5 | -1.3975 | 0.01823 | -0.0883 | -76.6594
-18 | -1.3668 | 0.01716 | -0.0856 | -79.6503
-17.5 | -1.3306 | 0.01631 | -0.0833 | -81.5819
-17 | -1.2977 | 0.01536 | -0.0805 | -84.4857
-16.5 | -1.2601 | 0.01462 | -0.0782 | -86.1902
-16 | -1.2213 | 0.01395 | -0.0759 | -87.5484
-15.5 | -1.1789 | 0.01339 | -0.074 | -88.0433
-15 | -1.139 | 0.01279 | -0.0717 | -89.0539
-14.5 | -1.0949 | 0.01229 | -0.07 | -89.0887
-14 | -1.0529 | 0.01174 | -0.0679 | -89.6848
-13.5 | -1.0073 | 0.01131 | -0.0663 | -89.0628
-13 | -0.9601 | 0.01092 | -0.0649 | -87.9212
-12.5 | -0.9142 | 0.01048 | -0.0633 | -87.2328
-12 | -0.8663 | 0.01013 | -0.062 | -85.5183
-11.5 | -0.8177 | 0.00975 | -0.0608 | -83.8667
-11 | -0.7655 | 0.00949 | -0.0602 | -80.6639
-10.5 | -0.715 | 0.0092 | -0.0593 | -77.7174
-10 | -0.6643 | 0.0089 | -0.0585 | -74.6404
-9.5 | -0.612 | 0.00863 | -0.0579 | -70.9154
-9 | -0.5563 | 0.0084 | -0.058 | -66.2262
-8.5 | -0.5022 | 0.00815 | -0.0577 | -61.6196
-8 | -0.4425 | 0.00798 | -0.0587 | -55.4511
-7.5 | -0.3833 | 0.00776 | -0.0595 | -49.3943
-7 | -0.3027 | 0.00758 | -0.0651 | -39.934
-6.5 | -0.2425 | 0.00739 | -0.0661 | -32.8146
-6 | -0.1846 | 0.00724 | -0.0667 | -25.4972
-5.5 | -0.1294 | 0.00709 | -0.0667 | -18.2511
-5 | -0.0762 | 0.00695 | -0.0663 | -10.964
-4.5 | -0.0238 | 0.00683 | -0.0656 | -3.4846
-4 | 0.0271 | 0.00669 | -0.0646 | 4.0508
-3.5 | 0.0771 | 0.0066 | -0.0634 | 11.6818
-3 | 0.1258 | 0.0065 | -0.062 | 19.3538
-2.5 | 0.1728 | 0.00642 | -0.0601 | 26.9159
-2 | 0.2153 | 0.00635 | -0.0573 | 33.9055
-1.5 | 0.2623 | 0.00627 | -0.0555 | 41.8341
-1 | 0.307 | 0.00626 | -0.0531 | 49.0415
-0.5 | 0.35 | 0.00616 | -0.0505 | 56.8182
0 | 0.3942 | 0.00612 | -0.048 | 64.4118
0.5 | 0.4328 | 0.0061 | -0.0444 | 70.9508
1 | 0.4696 | 0.00603 | -0.0404 | 77.8773
2 | 0.5436 | 0.00594 | -0.0325 | 91.5152
2.5 | 0.5782 | 0.00583 | -0.0281 | 99.1767
3 | 0.6063 | 0.00581 | -0.0222 | 104.3546
3.5 | 0.6091 | 0.00579 | -0.0107 | 105.1986
4 | 0.6197 | 0.00555 | -0.001 | 111.6577
5.5 | 0.693 | 0.00524 | 0.0184 | 132.2519
6 | 0.7176 | 0.00515 | 0.0247 | 139.3398
6.5 | 0.7566 | 0.00524 | 0.0278 | 144.3893
7 | 0.8025 | 0.0054 | 0.0292 | 148.6111
7.5 | 0.8404 | 0.00561 | 0.0323 | 149.8039
8 | 0.8895 | 0.00579 | 0.0329 | 153.6269
8.5 | 0.9318 | 0.00611 | 0.0347 | 152.5041
9 | 0.9783 | 0.00634 | 0.0356 | 154.306
9.5 | 1.0184 | 0.00675 | 0.0376 | 150.8741
10 | 1.0602 | 0.00712 | 0.0392 | 148.9045
10.5 | 1.0912 | 0.00784 | 0.0423 | 139.1837
11 | 1.1222 | 0.0086 | 0.0453 | 130.4884
11.5 | 1.1666 | 0.009 | 0.046 | 129.6222
12 | 1.1577 | 0.01149 | 0.0537 | 100.7572
12.5 | 1.1596 | 0.0139 | 0.0591 | 83.4245
13 | 1.2164 | 0.01404 | 0.0576 | 86.6382
13.5 | 1.2275 | 0.01633 | 0.061 | 75.1684
14 | 1.2455 | 0.01849 | 0.0631 | 67.3607
14.5 | 1.2312 | 0.02295 | 0.0671 | 53.6471
15 | 1.2375 | 0.02643 | 0.0687 | 46.8218
15.5 | 1.2792 | 0.02766 | 0.0677 | 46.2473
16 | 1.2796 | 0.03174 | 0.0692 | 40.3151
16.5 | 1.2427 | 0.03863 | 0.0725 | 32.1693
17 | 1.2673 | 0.0412 | 0.0721 | 30.7597
17.5 | 1.285 | 0.04427 | 0.072 | 29.0264
18 | 1.2627 | 0.05053 | 0.0735 | 24.9891
18.5 | 1.2698 | 0.05461 | 0.0735 | 23.2522
19 | 1.273 | 0.0591 | 0.0734 | 21.5398
19.5 | 1.2567 | 0.06526 | 0.0738 | 19.2568
20 | 1.2227 | 0.07341 | 0.0742 | 16.6558

## 149. Re 20M Mach 0.25 (1)
BIGFOIL.COM POLAR EXPORT
TsAGI B 22.0% thick
TsAGI B 22.0% thick |  |  |  | Cl Max: | 1.883 | at alpha= | 17 | deg
JavaFoil+Calcfoil stall+Eppler ext transition |  |  |  | L/D Max: | 116.931 | at alpha= | 8 | deg
Re: | 20000000 |  |  | Cd Min: | 0.00697 | at alpha= | 0.5 | deg
Mach: | 0.25 |  |  | Cl=0 at alpha= | -1.0448 | deg
|  |  |  | @ Cl=0.1, Cd= | 0.0072849
|  |  |  | @ Cl=0.4, Cd= | 0.0076991
|  |  |  | @ Cl=0.6, Cd= | 0.0078478
alpha (deg) | Cl | Cd | Cm | Cl/Cd
-19.5 | -0.974 | 0.12934 | 0.033 | -7.528
-19 | -1.014 | 0.1186 | 0.033 | -8.549
-18.5 | -1.051 | 0.10886 | 0.033 | -9.651
-18 | -1.087 | 0.09751 | 0.034 | -11.143
-17.5 | -1.121 | 0.08609 | 0.034 | -13.017
-17 | -1.157 | 0.07236 | 0.035 | -15.988
-16.5 | -1.2 | 0.05564 | 0.036 | -21.562
-16 | -1.258 | 0.03611 | 0.038 | -34.831
-15.5 | -1.301 | 0.02581 | 0.039 | -50.418
-15 | -1.32 | 0.02143 | 0.039 | -61.618
-14.5 | -1.326 | 0.01902 | 0.039 | -69.714
-14 | -1.323 | 0.01733 | 0.038 | -76.359
-13.5 | -1.312 | 0.01616 | 0.038 | -81.159
-13 | -1.295 | 0.01517 | 0.037 | -85.345
-12.5 | -1.272 | 0.01435 | 0.036 | -88.598
-12 | -1.243 | 0.01364 | 0.036 | -91.103
-11.5 | -1.21 | 0.01298 | 0.035 | -93.213
-11 | -1.172 | 0.01242 | 0.034 | -94.402
-10.5 | -1.132 | 0.01196 | 0.033 | -94.641
-10 | -1.088 | 0.01151 | 0.032 | -94.499
-9.5 | -1.04 | 0.01108 | 0.031 | -93.859
-9 | -0.989 | 0.01073 | 0.03 | -92.242
-8.5 | -0.937 | 0.01013 | 0.029 | -92.448
-8 | -0.882 | 0.00809 | 0.028 | -109.005
-7.5 | -0.825 | 0.0079 | 0.027 | -104.498
-7 | -0.767 | 0.00836 | 0.026 | -91.734
-6.5 | -0.707 | 0.00814 | 0.025 | -86.755
-6 | -0.645 | 0.00803 | 0.024 | -80.321
-5.5 | -0.583 | 0.00788 | 0.023 | -73.992
-5 | -0.52 | 0.00777 | 0.022 | -66.855
-4.5 | -0.456 | 0.00795 | 0.021 | -57.295
-4 | -0.391 | 0.00781 | 0.02 | -50.047
-3.5 | -0.326 | 0.0077 | 0.019 | -42.288
-3 | -0.26 | 0.00759 | 0.017 | -34.252
-2.5 | -0.194 | 0.00727 | 0.016 | -26.68
-2 | -0.128 | 0.00722 | 0.015 | -17.687
-1.5 | -0.061 | 0.00715 | 0.014 | -8.545
-1 | 0.006 | 0.00761 | 0.013 | 0.734
-0.5 | 0.072 | 0.00731 | 0.011 | 9.884
0 | 0.139 | 0.00725 | 0.01 | 19.127
0.5 | 0.205 | 0.00697 | 0.009 | 29.397
1 | 0.271 | 0.00765 | 0.008 | 35.459
1.5 | 0.337 | 0.00768 | 0.006 | 43.901
2 | 0.403 | 0.0077 | 0.005 | 52.295
2.5 | 0.468 | 0.00773 | 0.004 | 60.575
3 | 0.534 | 0.0078 | 0.003 | 68.409
3.5 | 0.598 | 0.00785 | 0.001 | 76.241
4 | 0.663 | 0.00778 | 0 | 85.196
4.5 | 0.727 | 0.00787 | -0.001 | 92.313
5 | 0.79 | 0.00795 | -0.002 | 99.384
5.5 | 0.853 | 0.00812 | -0.004 | 105.044
6 | 0.915 | 0.00838 | -0.005 | 109.283
6.5 | 0.977 | 0.00866 | -0.006 | 112.876
7 | 1.038 | 0.00903 | -0.008 | 115.006
7.5 | 1.098 | 0.00942 | -0.009 | 116.513
8 | 1.158 | 0.0099 | -0.01 | 116.931
8.5 | 1.216 | 0.01044 | -0.012 | 116.507
9 | 1.274 | 0.01103 | -0.013 | 115.499
9.5 | 1.331 | 0.01171 | -0.014 | 113.679
10 | 1.387 | 0.01266 | -0.015 | 109.527
10.5 | 1.442 | 0.01353 | -0.017 | 106.561
11 | 1.496 | 0.01453 | -0.018 | 102.966
11.5 | 1.55 | 0.01566 | -0.019 | 98.955
12 | 1.602 | 0.01693 | -0.02 | 94.58
12.5 | 1.652 | 0.01841 | -0.022 | 89.74
13 | 1.701 | 0.0202 | -0.023 | 84.22
13.5 | 1.741 | 0.0223 | -0.024 | 78.062
14 | 1.775 | 0.02463 | -0.025 | 72.056
14.5 | 1.804 | 0.02719 | -0.026 | 66.338
15 | 1.829 | 0.02979 | -0.028 | 61.414
15.5 | 1.851 | 0.0323 | -0.029 | 57.293
16 | 1.867 | 0.03487 | -0.03 | 53.544
16.5 | 1.878 | 0.03757 | -0.031 | 49.983
17 | 1.883 | 0.0404 | -0.032 | 46.618
17.5 | 1.883 | 0.04333 | -0.033 | 43.449
18 | 1.876 | 0.04655 | -0.034 | 40.302
18.5 | 1.863 | 0.0497 | -0.036 | 37.485
19 | 1.843 | 0.05314 | -0.037 | 34.693
19.5 | 1.817 | 0.05677 | -0.038 | 32.017
20 | 1.785 | 0.06055 | -0.039 | 29.478

## 150. Re 20M Mach 0.25 (2)
BIGFOIL.COM POLAR EXPORT
TsAGI B 22.0% thick
TsAGI B 22.0% thick |  |  |  | Cl Max: | 1.2771 | at alpha= | 15.5 | deg
XFOIL ncrit=9 |  |  |  | L/D Max: | 147.085 | at alpha= | 8 | deg
Re: | 20000000 |  |  | Cd Min: | 0.08573 | at alpha= | 20 | deg
Mach: | 0.25 |  |  | Cl=0 at alpha= | -4.3618 | deg
|  |  |  | @ Cl=0.1, Cd= | 0.0066937
|  |  |  | @ Cl=0.4, Cd= | 0.0062362
|  |  |  | @ Cl=0.6, Cd= | 0.0059445
alpha (deg) | Cl | Cd | Cm | Cl/Cd
-20 | -1.4863 | 0.02821 | -0.1184 | -52.687
-19.5 | -1.4636 | 0.02591 | -0.1158 | -56.4878
-19 | -1.4394 | 0.02382 | -0.1128 | -60.4282
-18.5 | -1.4113 | 0.02207 | -0.1096 | -63.9465
-18 | -1.3816 | 0.02051 | -0.1063 | -67.3623
-17.5 | -1.3551 | 0.01887 | -0.1025 | -71.8124
-17 | -1.3195 | 0.01771 | -0.0993 | -74.5059
-16.5 | -1.2825 | 0.01668 | -0.0961 | -76.8885
-16 | -1.2437 | 0.01573 | -0.0929 | -79.0655
-15.5 | -1.2056 | 0.01479 | -0.0896 | -81.5145
-15 | -1.1648 | 0.01402 | -0.0865 | -83.0813
-14.5 | -1.1184 | 0.0134 | -0.084 | -83.4627
-14 | -1.0762 | 0.01269 | -0.081 | -84.8069
-13.5 | -1.0295 | 0.01213 | -0.0786 | -84.8722
-13 | -0.9804 | 0.01166 | -0.0765 | -84.0823
-12.5 | -0.9346 | 0.01111 | -0.0739 | -84.1224
-12 | -0.883 | 0.0107 | -0.0723 | -82.5234
-11.5 | -0.8329 | 0.01027 | -0.0704 | -81.1003
-11 | -0.7815 | 0.0099 | -0.0688 | -78.9394
-10.5 | -0.7281 | 0.00959 | -0.0675 | -75.9228
-10 | -0.6742 | 0.00924 | -0.0664 | -72.9654
-9.5 | -0.6189 | 0.00897 | -0.0655 | -68.9967
-9 | -0.5636 | 0.00868 | -0.0648 | -64.9309
-8.5 | -0.5093 | 0.00838 | -0.0638 | -60.7757
-8 | -0.4483 | 0.00819 | -0.0642 | -54.7375
-7.5 | -0.389 | 0.00794 | -0.0643 | -48.9924
-7 | -0.3151 | 0.00776 | -0.0676 | -40.6057
-6.5 | -0.2431 | 0.00756 | -0.0705 | -32.1561
-6 | -0.1812 | 0.0074 | -0.0713 | -24.4865
-5.5 | -0.1236 | 0.00722 | -0.0712 | -17.1191
-5 | -0.0665 | 0.0071 | -0.071 | -9.3662
-4.5 | -0.0141 | 0.00694 | -0.0698 | -2.0317
-4 | 0.0369 | 0.00681 | -0.0683 | 5.4185
-3.5 | 0.0889 | 0.00672 | -0.0671 | 13.2292
-3 | 0.1396 | 0.0066 | -0.0655 | 21.1515
-2.5 | 0.1889 | 0.00654 | -0.0637 | 28.8838
-2 | 0.2365 | 0.00646 | -0.0615 | 36.6099
-1.5 | 0.282 | 0.00637 | -0.0589 | 44.27
-1 | 0.3246 | 0.00636 | -0.0557 | 51.0377
-0.5 | 0.3693 | 0.00625 | -0.0529 | 59.088
0 | 0.4138 | 0.00623 | -0.0501 | 66.4205
0.5 | 0.4555 | 0.0062 | -0.0467 | 73.4677
1 | 0.4952 | 0.00614 | -0.0428 | 80.6515
1.5 | 0.5253 | 0.0061 | -0.037 | 86.1148
2 | 0.5641 | 0.00605 | -0.033 | 93.2397
2.5 | 0.5972 | 0.00595 | -0.0278 | 100.3697
3 | 0.6126 | 0.00592 | -0.0187 | 103.4797
3.5 | 0.616 | 0.00587 | -0.0069 | 104.9404
4 | 0.6325 | 0.00565 | 0.0019 | 111.9469
4.5 | 0.6558 | 0.00562 | 0.009 | 116.6904
5 | 0.6723 | 0.00545 | 0.0176 | 123.3578
5.5 | 0.6996 | 0.0053 | 0.0239 | 132
6 | 0.7253 | 0.00533 | 0.0303 | 136.0788
6.5 | 0.7667 | 0.00542 | 0.0333 | 141.4576
7 | 0.8117 | 0.00566 | 0.0353 | 143.4099
7.5 | 0.853 | 0.00589 | 0.0381 | 144.8217
8 | 0.9031 | 0.00614 | 0.039 | 147.0847
8.5 | 0.9444 | 0.00652 | 0.0414 | 144.8466
9 | 0.9917 | 0.00684 | 0.0426 | 144.9854
9.5 | 1.0304 | 0.00738 | 0.0451 | 139.6206
10 | 1.0756 | 0.00782 | 0.0465 | 137.5448
10.5 | 1.1051 | 0.00874 | 0.05 | 126.4416
11 | 1.1393 | 0.00958 | 0.0527 | 118.9248
11.5 | 1.1932 | 0.00992 | 0.0524 | 120.2823
12 | 1.1836 | 0.01274 | 0.0598 | 92.9042
12.5 | 1.1804 | 0.01563 | 0.0654 | 75.5214
13 | 1.2411 | 0.0158 | 0.064 | 78.5506
14.5 | 1.2354 | 0.02665 | 0.0744 | 46.3565
15.5 | 1.2771 | 0.03229 | 0.0755 | 39.5509
16.5 | 1.2068 | 0.04616 | 0.0811 | 26.1438
17 | 1.2382 | 0.04844 | 0.0805 | 25.5615
17.5 | 1.2523 | 0.05204 | 0.0804 | 24.0642
18 | 1.2118 | 0.06023 | 0.0817 | 20.1195
19 | 1.2301 | 0.06867 | 0.0809 | 17.9132
19.5 | 1.1941 | 0.07707 | 0.081 | 15.4937
20 | 1.1588 | 0.08573 | 0.0806 | 13.5169

## 151. Re 20M Mach 0.50 (1)
BIGFOIL.COM POLAR EXPORT
TsAGI B 22.0% thick
TsAGI B 22.0% thick |  |  |  | Cl Max: | 1.783 | at alpha= | 13.5 | deg
JavaFoil+Calcfoil stall+Eppler ext transition |  |  |  | L/D Max: | 97.899 | at alpha= | 6.5 | deg
Re: | 20000000 |  |  | Cd Min: | 0.00685 | at alpha= | -4 | deg
Mach: | 0.5 |  |  | Cl=0 at alpha= | -1.0405 | deg
|  |  |  | @ Cl=0.1, Cd= | 0.0078504
|  |  |  | @ Cl=0.4, Cd= | 0.0081161
|  |  |  | @ Cl=0.6, Cd= | 0.0085367
alpha (deg) | Cl | Cd | Cm | Cl/Cd
-20 | -1.104 | 0.21889 | 0.034 | -5.043
-19.5 | -1.077 | 0.19407 | 0.033 | -5.547
-19 | -1.05 | 0.17525 | 0.033 | -5.991
-18.5 | -1.017 | 0.19335 | 0.032 | -5.26
-18 | -0.99 | 0.16952 | 0.032 | -5.843
-17.5 | -0.959 | 0.17739 | 0.03 | -5.405
-17 | -0.932 | 0.15643 | 0.03 | -5.957
-16.5 | -0.901 | 0.16281 | 0.029 | -5.532
-16 | -0.873 | 0.1467 | 0.029 | -5.952
-15.5 | -0.847 | 0.12455 | 0.029 | -6.803
-15 | -0.815 | 0.12976 | 0.027 | -6.28
-14.5 | -0.789 | 0.11265 | 0.028 | -7.005
-14 | -0.757 | 0.11572 | 0.026 | -6.541
-13.5 | -0.727 | 0.10943 | 0.025 | -6.645
-13 | -0.701 | 0.09541 | 0.026 | -7.35
-12.5 | -0.67 | 0.09525 | 0.024 | -7.03
-12 | -0.65 | 0.077 | 0.026 | -8.438
-11.5 | -0.631 | 0.0629 | 0.028 | -10.036
-11 | -0.658 | 0.0299 | 0.034 | -21.996
-10.5 | -0.646 | 0.02295 | 0.035 | -28.147
-10 | -0.688 | 0.03897 | 0.03 | -17.644
-9.5 | -0.946 | 0.01575 | 0.034 | -60.066
-9 | -0.968 | 0.01406 | 0.034 | -68.866
-8.5 | -0.955 | 0.0127 | 0.032 | -75.167
-8 | -0.923 | 0.01187 | 0.031 | -77.738
-7.5 | -0.878 | 0.01125 | 0.03 | -78.066
-7 | -0.826 | 0.01068 | 0.029 | -77.285
-6.5 | -0.768 | 0.01025 | 0.028 | -74.897
-6 | -0.706 | 0.00987 | 0.027 | -71.534
-5.5 | -0.641 | 0.00928 | 0.026 | -69.095
-5 | -0.574 | 0.00735 | 0.024 | -78.033
-4.5 | -0.504 | 0.00721 | 0.023 | -69.902
-4 | -0.434 | 0.00685 | 0.022 | -63.326
-3.5 | -0.362 | 0.00727 | 0.021 | -49.807
-3 | -0.289 | 0.00716 | 0.019 | -40.433
-2.5 | -0.216 | 0.00685 | 0.018 | -31.52
-2 | -0.142 | 0.00739 | 0.017 | -19.248
-1.5 | -0.068 | 0.00735 | 0.015 | -9.275
-1 | 0.006 | 0.00784 | 0.014 | 0.794
-0.5 | 0.081 | 0.00784 | 0.013 | 10.271
0 | 0.154 | 0.00788 | 0.011 | 19.556
0.5 | 0.228 | 0.00789 | 0.01 | 28.847
1 | 0.301 | 0.00796 | 0.009 | 37.814
1.5 | 0.374 | 0.00808 | 0.007 | 46.243
2 | 0.446 | 0.00818 | 0.006 | 54.507
2.5 | 0.518 | 0.00834 | 0.004 | 62.047
3 | 0.589 | 0.00851 | 0.003 | 69.207
3.5 | 0.659 | 0.00868 | 0.002 | 75.992
4 | 0.729 | 0.00883 | 0 | 82.596
4.5 | 0.798 | 0.00896 | -0.001 | 89.033
5 | 0.866 | 0.00931 | -0.003 | 93.052
5.5 | 0.933 | 0.00976 | -0.004 | 95.684
6 | 1 | 0.0103 | -0.006 | 97.028
6.5 | 1.065 | 0.01088 | -0.007 | 97.899
7 | 1.129 | 0.01162 | -0.008 | 97.177
7.5 | 1.193 | 0.01242 | -0.01 | 96.054
8 | 1.255 | 0.01333 | -0.011 | 94.128
8.5 | 1.315 | 0.01437 | -0.013 | 91.532
9 | 1.375 | 0.01566 | -0.014 | 87.795
9.5 | 1.433 | 0.01697 | -0.015 | 84.449
10 | 1.489 | 0.01847 | -0.017 | 80.617
10.5 | 1.543 | 0.0202 | -0.018 | 76.402
11 | 1.596 | 0.02213 | -0.02 | 72.104
11.5 | 1.646 | 0.0244 | -0.021 | 67.441
12 | 1.693 | 0.02708 | -0.022 | 62.511
12.5 | 1.736 | 0.0303 | -0.023 | 57.307
13 | 1.775 | 0.03439 | -0.025 | 51.624
13.5 | 1.783 | 0.04003 | -0.026 | 44.537
14 | 1.757 | 0.04672 | -0.027 | 37.604
14.5 | 1.686 | 0.05395 | -0.028 | 31.25
15 | 1.485 | 0.06321 | -0.029 | 23.499
15.5 | 1.067 | 0.07253 | -0.03 | 14.715
16 | 1.095 | 0.07767 | -0.032 | 14.104
16.5 | 1.124 | 0.0823 | -0.033 | 13.652
17 | 1.145 | 0.09838 | -0.034 | 11.642
17.5 | 1.16 | 0.1234 | -0.034 | 9.402
18 | 1.176 | 0.14691 | -0.034 | 8.008
18.5 | 1.193 | 0.17228 | -0.035 | 6.925

## 152. Re 20M Mach 0.50 (2)
BIGFOIL.COM POLAR EXPORT
TsAGI B 22.0% thick
TsAGI B 22.0% thick |  |  |  | Cl Max: | 1.2865 | at alpha= | 14 | deg
XFOIL ncrit=9 |  |  |  | L/D Max: | 113.429 | at alpha= | 6 | deg
Re: | 20000000 |  |  | Cd Min: | 0.12466 | at alpha= | 20 | deg
Mach: | 0.5 |  |  | Cl=0 at alpha= | -4.7587 | deg
|  |  |  | @ Cl=0.1, Cd= | 0.0073984
|  |  |  | @ Cl=0.4, Cd= | 0.0068442
|  |  |  | @ Cl=0.6, Cd= | 0.0066003
alpha (deg) | Cl | Cd | Cm | Cl/Cd
-14 | -1.0507 | 0.02409 | -0.1538 | -43.6156
-13.5 | -1.0758 | 0.01948 | -0.1452 | -55.2259
-13 | -1.0685 | 0.0165 | -0.136 | -64.7576
-12.5 | -1.0287 | 0.01477 | -0.1282 | -69.6479
-12 | -0.9723 | 0.01374 | -0.1222 | -70.7642
-11.5 | -0.91 | 0.01295 | -0.1171 | -70.2703
-11 | -0.8492 | 0.01223 | -0.1122 | -69.4358
-10.5 | -0.7849 | 0.01163 | -0.1081 | -67.4893
-10 | -0.7218 | 0.01107 | -0.1041 | -65.2033
-9.5 | -0.6577 | 0.01056 | -0.1006 | -62.2822
-9 | -0.5932 | 0.01009 | -0.0974 | -58.7909
-8.5 | -0.5276 | 0.0097 | -0.0948 | -54.3918
-8 | -0.4613 | 0.00933 | -0.0925 | -49.4427
-7.5 | -0.3931 | 0.00899 | -0.0908 | -43.7264
-7 | -0.3247 | 0.00868 | -0.0894 | -37.4078
-6.5 | -0.2477 | 0.00844 | -0.09 | -29.3483
-6 | -0.1676 | 0.00816 | -0.0915 | -20.5392
-5.5 | -0.0955 | 0.00796 | -0.0915 | -11.9975
-5 | -0.0307 | 0.00774 | -0.0903 | -3.9664
-4.5 | 0.0329 | 0.00759 | -0.0889 | 4.3347
-4 | 0.0925 | 0.00742 | -0.0868 | 12.4663
-3.5 | 0.148 | 0.00726 | -0.084 | 20.3857
-3 | 0.2042 | 0.00716 | -0.0814 | 28.5196
-2.5 | 0.2605 | 0.00704 | -0.0788 | 37.0028
-2 | 0.312 | 0.00698 | -0.0753 | 44.6991
-1.5 | 0.3603 | 0.0069 | -0.0712 | 52.2174
-1 | 0.4101 | 0.00683 | -0.0674 | 60.0439
-0.5 | 0.4562 | 0.00682 | -0.0629 | 66.8915
0 | 0.5041 | 0.00676 | -0.0587 | 74.571
0.5 | 0.5387 | 0.00669 | -0.0518 | 80.5232
1 | 0.5775 | 0.00672 | -0.0457 | 85.9375
1.5 | 0.5915 | 0.00661 | -0.0345 | 89.4856
2 | 0.609 | 0.00659 | -0.024 | 92.4127
2.5 | 0.6314 | 0.00655 | -0.0146 | 96.3969
3 | 0.661 | 0.00646 | -0.0068 | 102.322
3.5 | 0.6683 | 0.00651 | 0.0056 | 102.6575
4 | 0.6687 | 0.00642 | 0.0192 | 104.1589
4.5 | 0.6764 | 0.00621 | 0.0312 | 108.9211
5 | 0.6837 | 0.00608 | 0.0432 | 112.4507
5.5 | 0.7122 | 0.00634 | 0.0506 | 112.3344
6 | 0.7543 | 0.00665 | 0.0552 | 113.4286
6.5 | 0.7948 | 0.00717 | 0.0597 | 110.8508
7 | 0.8443 | 0.00776 | 0.0624 | 108.8015
7.5 | 0.8886 | 0.00837 | 0.066 | 106.1649
8 | 0.9314 | 0.00931 | 0.0692 | 100.043
8.5 | 0.9803 | 0.01013 | 0.0715 | 96.772
9 | 1.0258 | 0.01114 | 0.0741 | 92.0826
9.5 | 1.068 | 0.01245 | 0.0767 | 85.7831
10 | 1.1078 | 0.01373 | 0.0799 | 80.6846
10.5 | 1.1311 | 0.01608 | 0.0835 | 70.342
11 | 1.1598 | 0.01832 | 0.0864 | 63.3079
11.5 | 1.2179 | 0.01942 | 0.0868 | 62.7137
12 | 1.1903 | 0.0242 | 0.0935 | 49.186
13 | 1.2619 | 0.02854 | 0.0971 | 44.2151
13.5 | 1.2727 | 0.03203 | 0.1 | 39.7346
14 | 1.2865 | 0.03525 | 0.1028 | 36.4965
14.5 | 1.2507 | 0.04166 | 0.1063 | 30.0216
15 | 1.2235 | 0.04794 | 0.1087 | 25.5215
15.5 | 1.2747 | 0.0498 | 0.1085 | 25.5964
16 | 1.2296 | 0.05754 | 0.1103 | 21.3695
16.5 | 1.1542 | 0.0677 | 0.1116 | 17.0487
17 | 1.1579 | 0.07294 | 0.1114 | 15.8747
17.5 | 1.172 | 0.07754 | 0.1108 | 15.1148
18.5 | 1.1078 | 0.09429 | 0.1083 | 11.7489
20 | 0.9845 | 0.12466 | 0.0997 | 7.8975