## index
index | Re | Mach | Datasource
1 | 50000 | 0 | JavaFoil+Calcfoil stall+Eppler ext transition
2 | 50000 | 0 | XFOIL ncrit=9
3 | 50000 | 0.1 | JavaFoil+Calcfoil stall+Eppler ext transition
4 | 50000 | 0.1 | XFOIL ncrit=9
5 | 50000 | 0.25 | JavaFoil+Calcfoil stall+Eppler ext transition
6 | 50000 | 0.25 | XFOIL ncrit=9
7 | 50000 | 0.5 | JavaFoil+Calcfoil stall+Eppler ext transition
8 | 50000 | 0.5 | XFOIL ncrit=9
9 | 100000 | 0 | JavaFoil+Calcfoil stall+Eppler ext transition
10 | 100000 | 0 | XFOIL ncrit=9
11 | 100000 | 0.1 | JavaFoil+Calcfoil stall+Eppler ext transition
12 | 100000 | 0.1 | XFOIL ncrit=9
13 | 100000 | 0.25 | JavaFoil+Calcfoil stall+Eppler ext transition
14 | 100000 | 0.25 | XFOIL ncrit=9
15 | 100000 | 0.5 | JavaFoil+Calcfoil stall+Eppler ext transition
16 | 100000 | 0.5 | XFOIL ncrit=9
17 | 250000 | 0 | JavaFoil+Calcfoil stall+Eppler ext transition
18 | 250000 | 0 | XFOIL ncrit=9
19 | 250000 | 0.1 | JavaFoil+Calcfoil stall+Eppler ext transition
20 | 250000 | 0.1 | XFOIL ncrit=9
21 | 250000 | 0.25 | JavaFoil+Calcfoil stall+Eppler ext transition
22 | 250000 | 0.25 | XFOIL ncrit=9
23 | 250000 | 0.5 | JavaFoil+Calcfoil stall+Eppler ext transition
24 | 250000 | 0.5 | XFOIL ncrit=9
25 | 500000 | 0 | JavaFoil+Calcfoil stall+Eppler ext transition
26 | 500000 | 0 | XFOIL ncrit=9
27 | 500000 | 0.1 | JavaFoil+Calcfoil stall+Eppler ext transition
28 | 500000 | 0.1 | XFOIL ncrit=9
29 | 500000 | 0.25 | JavaFoil+Calcfoil stall+Eppler ext transition
30 | 500000 | 0.25 | XFOIL ncrit=9
31 | 500000 | 0.5 | JavaFoil+Calcfoil stall+Eppler ext transition
32 | 500000 | 0.5 | XFOIL ncrit=9
33 | 750000 | 0 | JavaFoil+Calcfoil stall+Eppler ext transition
34 | 750000 | 0 | XFOIL ncrit=9
35 | 750000 | 0.1 | JavaFoil+Calcfoil stall+Eppler ext transition
36 | 750000 | 0.1 | XFOIL ncrit=9
37 | 750000 | 0.25 | JavaFoil+Calcfoil stall+Eppler ext transition
38 | 750000 | 0.25 | XFOIL ncrit=9
39 | 750000 | 0.5 | JavaFoil+Calcfoil stall+Eppler ext transition
40 | 750000 | 0.5 | XFOIL ncrit=9
41 | 1000000 | 0 | JavaFoil+Calcfoil stall+Eppler ext transition
42 | 1000000 | 0 | XFOIL ncrit=9
43 | 1000000 | 0.1 | JavaFoil+Calcfoil stall+Eppler ext transition
44 | 1000000 | 0.1 | XFOIL ncrit=9
45 | 1000000 | 0.25 | JavaFoil+Calcfoil stall+Eppler ext transition
46 | 1000000 | 0.25 | XFOIL ncrit=9
47 | 1000000 | 0.5 | JavaFoil+Calcfoil stall+Eppler ext transition
48 | 1000000 | 0.5 | XFOIL ncrit=9
49 | 2000000 | 0 | JavaFoil+Calcfoil stall+Eppler ext transition
50 | 2000000 | 0 | XFOIL ncrit=9
51 | 2000000 | 0.1 | JavaFoil+Calcfoil stall+Eppler ext transition
52 | 2000000 | 0.1 | XFOIL ncrit=9
53 | 2000000 | 0.25 | JavaFoil+Calcfoil stall+Eppler ext transition
54 | 2000000 | 0.25 | XFOIL ncrit=9
55 | 2000000 | 0.5 | JavaFoil+Calcfoil stall+Eppler ext transition
56 | 2000000 | 0.5 | XFOIL ncrit=9
57 | 3000000 | 0 | JavaFoil+Calcfoil stall+Eppler ext transition
58 | 3000000 | 0 | XFOIL ncrit=9
59 | 3000000 | 0.1 | JavaFoil+Calcfoil stall+Eppler ext transition
60 | 3000000 | 0.1 | XFOIL ncrit=9
61 | 3000000 | 0.25 | JavaFoil+Calcfoil stall+Eppler ext transition
62 | 3000000 | 0.25 | XFOIL ncrit=9
63 | 3000000 | 0.5 | JavaFoil+Calcfoil stall+Eppler ext transition
64 | 3000000 | 0.5 | XFOIL ncrit=9
65 | 4000000 | 0 | JavaFoil+Calcfoil stall+Eppler ext transition
66 | 4000000 | 0 | XFOIL ncrit=9
67 | 4000000 | 0.1 | JavaFoil+Calcfoil stall+Eppler ext transition
68 | 4000000 | 0.1 | XFOIL ncrit=9
69 | 4000000 | 0.25 | JavaFoil+Calcfoil stall+Eppler ext transition
70 | 4000000 | 0.25 | XFOIL ncrit=9
71 | 4000000 | 0.5 | JavaFoil+Calcfoil stall+Eppler ext transition
72 | 4000000 | 0.5 | XFOIL ncrit=9
73 | 5000000 | 0 | JavaFoil+Calcfoil stall+Eppler ext transition
74 | 5000000 | 0 | XFOIL ncrit=9
75 | 5000000 | 0.1 | JavaFoil+Calcfoil stall+Eppler ext transition
76 | 5000000 | 0.1 | XFOIL ncrit=9
77 | 5000000 | 0.25 | JavaFoil+Calcfoil stall+Eppler ext transition
78 | 5000000 | 0.25 | XFOIL ncrit=9
79 | 5000000 | 0.5 | JavaFoil+Calcfoil stall+Eppler ext transition
80 | 5000000 | 0.5 | XFOIL ncrit=9
81 | 6000000 | 0 | JavaFoil+Calcfoil stall+Eppler ext transition
82 | 6000000 | 0 | XFOIL ncrit=9
83 | 6000000 | 0.1 | JavaFoil+Calcfoil stall+Eppler ext transition
84 | 6000000 | 0.1 | XFOIL ncrit=9
85 | 6000000 | 0.25 | JavaFoil+Calcfoil stall+Eppler ext transition
86 | 6000000 | 0.25 | XFOIL ncrit=9
87 | 6000000 | 0.5 | JavaFoil+Calcfoil stall+Eppler ext transition
88 | 6000000 | 0.5 | XFOIL ncrit=9
89 | 7000000 | 0 | JavaFoil+Calcfoil stall+Eppler ext transition
90 | 7000000 | 0 | XFOIL ncrit=9
91 | 7000000 | 0.1 | JavaFoil+Calcfoil stall+Eppler ext transition
92 | 7000000 | 0.1 | XFOIL ncrit=9
93 | 7000000 | 0.25 | JavaFoil+Calcfoil stall+Eppler ext transition
94 | 7000000 | 0.25 | XFOIL ncrit=9
95 | 7000000 | 0.5 | JavaFoil+Calcfoil stall+Eppler ext transition
96 | 7000000 | 0.5 | XFOIL ncrit=9
97 | 8000000 | 0 | JavaFoil+Calcfoil stall+Eppler ext transition
98 | 8000000 | 0 | XFOIL ncrit=9
99 | 8000000 | 0.1 | JavaFoil+Calcfoil stall+Eppler ext transition
100 | 8000000 | 0.1 | XFOIL ncrit=9
101 | 8000000 | 0.25 | JavaFoil+Calcfoil stall+Eppler ext transition
102 | 8000000 | 0.25 | XFOIL ncrit=9
103 | 8000000 | 0.5 | JavaFoil+Calcfoil stall+Eppler ext transition
104 | 8000000 | 0.5 | XFOIL ncrit=9
105 | 10000000 | 0 | JavaFoil+Calcfoil stall+Eppler ext transition
106 | 10000000 | 0 | XFOIL ncrit=9
107 | 10000000 | 0.1 | JavaFoil+Calcfoil stall+Eppler ext transition
108 | 10000000 | 0.1 | XFOIL ncrit=9
109 | 10000000 | 0.25 | JavaFoil+Calcfoil stall+Eppler ext transition
110 | 10000000 | 0.25 | XFOIL ncrit=9
111 | 10000000 | 0.5 | JavaFoil+Calcfoil stall+Eppler ext transition
112 | 10000000 | 0.5 | XFOIL ncrit=9
113 | 12000000 | 0 | JavaFoil+Calcfoil stall+Eppler ext transition
114 | 12000000 | 0 | XFOIL ncrit=9
115 | 12000000 | 0.1 | JavaFoil+Calcfoil stall+Eppler ext transition
116 | 12000000 | 0.1 | XFOIL ncrit=9
117 | 12000000 | 0.25 | JavaFoil+Calcfoil stall+Eppler ext transition
118 | 12000000 | 0.25 | XFOIL ncrit=9
119 | 12000000 | 0.5 | JavaFoil+Calcfoil stall+Eppler ext transition
120 | 12000000 | 0.5 | XFOIL ncrit=9
121 | 14000000 | 0 | JavaFoil+Calcfoil stall+Eppler ext transition
122 | 14000000 | 0 | XFOIL ncrit=9
123 | 14000000 | 0.1 | JavaFoil+Calcfoil stall+Eppler ext transition
124 | 14000000 | 0.1 | XFOIL ncrit=9
125 | 14000000 | 0.25 | JavaFoil+Calcfoil stall+Eppler ext transition
126 | 14000000 | 0.25 | XFOIL ncrit=9
127 | 14000000 | 0.5 | JavaFoil+Calcfoil stall+Eppler ext transition
128 | 14000000 | 0.5 | XFOIL ncrit=9
129 | 16000000 | 0 | JavaFoil+Calcfoil stall+Eppler ext transition
130 | 16000000 | 0 | XFOIL ncrit=9
131 | 16000000 | 0.1 | JavaFoil+Calcfoil stall+Eppler ext transition
132 | 16000000 | 0.1 | XFOIL ncrit=9
133 | 16000000 | 0.25 | JavaFoil+Calcfoil stall+Eppler ext transition
134 | 16000000 | 0.25 | XFOIL ncrit=9
135 | 16000000 | 0.5 | JavaFoil+Calcfoil stall+Eppler ext transition
136 | 16000000 | 0.5 | XFOIL ncrit=9
137 | 18000000 | 0 | JavaFoil+Calcfoil stall+Eppler ext transition
138 | 18000000 | 0 | XFOIL ncrit=9
139 | 18000000 | 0.1 | JavaFoil+Calcfoil stall+Eppler ext transition
140 | 18000000 | 0.1 | XFOIL ncrit=9
141 | 18000000 | 0.25 | JavaFoil+Calcfoil stall+Eppler ext transition
142 | 18000000 | 0.25 | XFOIL ncrit=9
143 | 18000000 | 0.5 | JavaFoil+Calcfoil stall+Eppler ext transition
144 | 18000000 | 0.5 | XFOIL ncrit=9
145 | 20000000 | 0 | JavaFoil+Calcfoil stall+Eppler ext transition
146 | 20000000 | 0 | XFOIL ncrit=9
147 | 20000000 | 0.1 | JavaFoil+Calcfoil stall+Eppler ext transition
148 | 20000000 | 0.1 | XFOIL ncrit=9
149 | 20000000 | 0.25 | JavaFoil+Calcfoil stall+Eppler ext transition
150 | 20000000 | 0.25 | XFOIL ncrit=9
151 | 20000000 | 0.5 | JavaFoil+Calcfoil stall+Eppler ext transition
152 | 20000000 | 0.5 | XFOIL ncrit=9

## 1. Re 50k Mach 0.00 (1)
BIGFOIL.COM POLAR EXPORT
GA 37A617
GA 37A617 |  |  |  | Cl Max: | 1.715 | at alpha= | 12 | deg
JavaFoil+Calcfoil stall+Eppler ext transition |  |  |  | L/D Max: | 35.616 | at alpha= | 7 | deg
Re: | 50000 |  |  | Cd Min: | 0.02043 | at alpha= | -2 | deg
Mach: | 0 |  |  | Cl=0 at alpha= | -4.1 | deg
|  |  |  | @ Cl=0.1, Cd= | 0.031507
|  |  |  | @ Cl=0.4, Cd= | 0.020653
|  |  |  | @ Cl=0.6, Cd= | 0.024922
alpha (deg) | Cl | Cd | Cm | Cl/Cd
-20 | -0.571 | 0.32438 | -0.018 | -1.76
-19.5 | -0.584 | 0.32155 | -0.018 | -1.815
-19 | -0.595 | 0.29262 | -0.019 | -2.035
-18.5 | -0.607 | 0.2921 | -0.019 | -2.077
-18 | -0.617 | 0.26747 | -0.019 | -2.306
-17.5 | -0.626 | 0.25586 | -0.02 | -2.446
-17 | -0.634 | 0.23373 | -0.02 | -2.712
-16.5 | -0.64 | 0.22146 | -0.02 | -2.891
-16 | -0.645 | 0.20283 | -0.021 | -3.179
-15.5 | -0.647 | 0.19066 | -0.021 | -3.396
-15 | -0.648 | 0.17967 | -0.021 | -3.607
-14.5 | -0.646 | 0.17028 | -0.022 | -3.795
-14 | -0.642 | 0.15824 | -0.022 | -4.056
-13.5 | -0.635 | 0.15021 | -0.022 | -4.226
-13 | -0.625 | 0.13707 | -0.023 | -4.559
-12.5 | -0.612 | 0.12826 | -0.023 | -4.771
-12 | -0.596 | 0.11919 | -0.024 | -5
-11.5 | -0.577 | 0.11053 | -0.024 | -5.218
-11 | -0.554 | 0.10177 | -0.025 | -5.448
-10.5 | -0.529 | 0.09617 | -0.025 | -5.501
-10 | -0.501 | 0.09067 | -0.026 | -5.521
-9.5 | -0.469 | 0.08279 | -0.026 | -5.667
-9 | -0.435 | 0.0779 | -0.026 | -5.585
-8.5 | -0.398 | 0.07327 | -0.026 | -5.437
-8 | -0.359 | 0.06845 | -0.027 | -5.249
-7.5 | -0.318 | 0.06522 | -0.027 | -4.877
-7 | -0.275 | 0.06098 | -0.028 | -4.505
-6.5 | -0.23 | 0.0574 | -0.029 | -4.004
-6 | -0.184 | 0.05364 | -0.03 | -3.425
-5.5 | -0.136 | 0.05134 | -0.031 | -2.659
-5 | -0.088 | 0.04872 | -0.033 | -1.816
-4.5 | -0.04 | 0.04656 | -0.035 | -0.851
-4 | 0.01 | 0.04484 | -0.036 | 0.221
-3.5 | 0.06 | 0.04297 | -0.04 | 1.397
-3 | 0.136 | 0.02119 | -0.078 | 6.403
-2.5 | 0.198 | 0.0211 | -0.079 | 9.379
-2 | 0.26 | 0.02043 | -0.08 | 12.731
-1.5 | 0.323 | 0.02051 | -0.081 | 15.744
-1 | 0.385 | 0.0206 | -0.081 | 18.697
-0.5 | 0.447 | 0.02082 | -0.082 | 21.488
0 | 0.478 | 0.02393 | -0.083 | 19.98
0.5 | 0.535 | 0.02439 | -0.084 | 21.952
1 | 0.592 | 0.02488 | -0.085 | 23.808
1.5 | 0.649 | 0.02518 | -0.085 | 25.781
2 | 0.706 | 0.02571 | -0.086 | 27.475
2.5 | 0.764 | 0.02639 | -0.087 | 28.936
3 | 0.821 | 0.02708 | -0.088 | 30.296
3.5 | 0.877 | 0.02786 | -0.089 | 31.494
4 | 0.934 | 0.02869 | -0.09 | 32.56
4.5 | 0.99 | 0.02961 | -0.091 | 33.445
5 | 1.046 | 0.0306 | -0.092 | 34.192
5.5 | 1.094 | 0.03181 | -0.092 | 34.403
6 | 1.148 | 0.03276 | -0.093 | 35.054
6.5 | 1.201 | 0.03381 | -0.094 | 35.521
7 | 1.253 | 0.03517 | -0.095 | 35.616
7.5 | 1.303 | 0.03664 | -0.096 | 35.574
8 | 1.353 | 0.03821 | -0.097 | 35.4
8.5 | 1.4 | 0.0404 | -0.098 | 34.662
9 | 1.446 | 0.04228 | -0.098 | 34.199
9.5 | 1.49 | 0.04422 | -0.099 | 33.689
10 | 1.577 | 0.04709 | -0.104 | 33.491
10.5 | 1.617 | 0.04961 | -0.105 | 32.598
11 | 1.654 | 0.05211 | -0.106 | 31.748
11.5 | 1.687 | 0.05489 | -0.107 | 30.74
12 | 1.715 | 0.05775 | -0.107 | 29.703
12.5 | 1.512 | 0.10076 | -0.057 | 15.002
13 | 1.532 | 0.10789 | -0.053 | 14.195
13.5 | 1.549 | 0.11486 | -0.05 | 13.49
14 | 1.565 | 0.12268 | -0.049 | 12.759
14.5 | 1.577 | 0.13211 | -0.049 | 11.934
15 | 1.579 | 0.14061 | -0.049 | 11.228
15.5 | 1.577 | 0.15082 | -0.049 | 10.457
16 | 1.571 | 0.15771 | -0.048 | 9.96
16.5 | 1.561 | 0.17077 | -0.049 | 9.14
17 | 1.547 | 0.18107 | -0.049 | 8.542

## 2. Re 50k Mach 0.00 (2)
BIGFOIL.COM POLAR EXPORT
GA 37A617
GA 37A617 |  |  |  | Cl Max: | 1.2018 | at alpha= | 15 | deg
XFOIL ncrit=9 |  |  |  | L/D Max: | 13.4445 | at alpha= | 15 | deg
Re: | 50000 |  |  | Cd Min: | 0.24115 | at alpha= | 20 | deg
Mach: | 0 |  |  | Cl=0 at alpha= | 1.9969 | deg
|  |  |  | @ Cl=0.1, Cd= | 0.063184
|  |  |  | @ Cl=0.4, Cd= | 0.089656
|  |  |  | @ Cl=0.6, Cd= | 0.12015
alpha (deg) | Cl | Cd | Cm | Cl/Cd
-9.5 | -0.3854 | 0.1395 | -0.0308 | -2.7627
-9 | -0.3927 | 0.13505 | -0.0339 | -2.9078
-8.5 | -0.3342 | 0.12561 | -0.0359 | -2.6606
-8 | -0.3521 | 0.12269 | -0.0346 | -2.8698
-7.5 | -0.3332 | 0.11733 | -0.0339 | -2.8399
-7 | -0.3276 | 0.11313 | -0.031 | -2.8958
-6.5 | -0.3362 | 0.10978 | -0.0259 | -3.0625
-6 | -0.3475 | 0.1066 | -0.0204 | -3.2598
-5.5 | -0.3939 | 0.10542 | -0.0095 | -3.7365
-5 | -0.4311 | 0.10371 | 0.002 | -4.1568
-4.5 | -0.6038 | 0.06887 | -0.0285 | -8.7672
-4 | -0.5643 | 0.06063 | -0.0302 | -9.3073
-3.5 | -0.5181 | 0.05498 | -0.0309 | -9.4234
-3 | -0.4775 | 0.05112 | -0.0307 | -9.3408
-2.5 | -0.4328 | 0.04873 | -0.0303 | -8.8816
-2 | -0.3871 | 0.04718 | -0.0299 | -8.2047
-1.5 | -0.3411 | 0.04634 | -0.0293 | -7.3608
-1 | -0.2919 | 0.04603 | -0.0292 | -6.3415
-0.5 | -0.246 | 0.04322 | -0.024 | -5.6918
0 | -0.2071 | 0.04478 | -0.0242 | -4.6248
0.5 | -0.1688 | 0.04655 | -0.0246 | -3.6262
1 | -0.1295 | 0.04857 | -0.0252 | -2.6663
1.5 | -0.0632 | 0.05256 | -0.0311 | -1.2024
2 | 0.0004 | 0.05669 | -0.0365 | 0.0070559
2.5 | 0.0606 | 0.06095 | -0.0413 | 0.99426
3 | 0.1001 | 0.06319 | -0.0422 | 1.5841
3.5 | 0.1458 | 0.06633 | -0.0442 | 2.1981
4 | 0.191 | 0.0697 | -0.0461 | 2.7403
4.5 | 0.2349 | 0.07322 | -0.0478 | 3.2081
5.5 | 0.3199 | 0.08079 | -0.051 | 3.9596
7 | 0.4369 | 0.09374 | -0.0548 | 4.6608
7.5 | 0.4495 | 0.09589 | -0.0525 | 4.6877
8 | 0.4788 | 0.09989 | -0.0527 | 4.7933
8.5 | 0.5121 | 0.10448 | -0.0537 | 4.9014
9.5 | 0.5727 | 0.1146 | -0.0554 | 4.9974
10 | 0.5866 | 0.11814 | -0.0545 | 4.9653
10.5 | 0.6268 | 0.12417 | -0.0564 | 5.0479
11 | 0.6341 | 0.12824 | -0.0557 | 4.9446
11.5 | 0.6782 | 0.13458 | -0.0576 | 5.0394
12 | 0.6801 | 0.13828 | -0.0569 | 4.9183
12.5 | 0.7018 | 0.14335 | -0.0574 | 4.8957
13 | 0.7972 | 0.13711 | -0.0521 | 5.8143
13.5 | 0.8616 | 0.136 | -0.0498 | 6.3353
14 | 0.8753 | 0.13947 | -0.0488 | 6.2759
14.5 | 0.9034 | 0.14134 | -0.0472 | 6.3917
15 | 1.2018 | 0.08939 | -0.0249 | 13.4445
15.5 | 1.0128 | 0.1327 | -0.0377 | 7.6323
16 | 1.0584 | 0.12878 | -0.0332 | 8.2187
16.5 | 1.0376 | 0.14136 | -0.0366 | 7.3401
17 | 0.95 | 0.17338 | -0.0523 | 5.4793
17.5 | 0.9287 | 0.18888 | -0.0602 | 4.9169
18 | 0.9308 | 0.20144 | -0.0659 | 4.6207
19 | 0.9209 | 0.23113 | -0.0829 | 3.9843
19.5 | 0.9285 | 0.23592 | -0.0867 | 3.9357
20 | 0.9347 | 0.24115 | -0.0912 | 3.876

## 3. Re 50k Mach 0.10 (1)
BIGFOIL.COM POLAR EXPORT
GA 37A617
GA 37A617 |  |  |  | Cl Max: | 1.717 | at alpha= | 12 | deg
JavaFoil+Calcfoil stall+Eppler ext transition |  |  |  | L/D Max: | 35.524 | at alpha= | 7 | deg
Re: | 50000 |  |  | Cd Min: | 0.02053 | at alpha= | -2 | deg
Mach: | 0.1 |  |  | Cl=0 at alpha= | -4.1 | deg
|  |  |  | @ Cl=0.1, Cd= | 0.031674
|  |  |  | @ Cl=0.4, Cd= | 0.020769
|  |  |  | @ Cl=0.6, Cd= | 0.025017
alpha (deg) | Cl | Cd | Cm | Cl/Cd
-19.5 | -0.535 | 0.33774 | -0.018 | -1.584
-19 | -0.55 | 0.30843 | -0.019 | -1.782
-18.5 | -0.564 | 0.30659 | -0.019 | -1.838
-18 | -0.577 | 0.29604 | -0.019 | -1.948
-17.5 | -0.589 | 0.26817 | -0.02 | -2.196
-17 | -0.6 | 0.25433 | -0.02 | -2.359
-16.5 | -0.609 | 0.22999 | -0.02 | -2.649
-16 | -0.617 | 0.21619 | -0.021 | -2.854
-15.5 | -0.623 | 0.1964 | -0.021 | -3.171
-15 | -0.626 | 0.18332 | -0.021 | -3.416
-14.5 | -0.627 | 0.17704 | -0.022 | -3.543
-14 | -0.626 | 0.16213 | -0.022 | -3.859
-13.5 | -0.621 | 0.15026 | -0.022 | -4.134
-13 | -0.614 | 0.13927 | -0.023 | -4.406
-12.5 | -0.603 | 0.12909 | -0.023 | -4.671
-12 | -0.589 | 0.12346 | -0.024 | -4.77
-11.5 | -0.571 | 0.11411 | -0.024 | -5.007
-11 | -0.551 | 0.10668 | -0.025 | -5.161
-10.5 | -0.526 | 0.09834 | -0.025 | -5.353
-10 | -0.499 | 0.08893 | -0.026 | -5.612
-9.5 | -0.468 | 0.08501 | -0.026 | -5.511
-9 | -0.435 | 0.07903 | -0.026 | -5.503
-8.5 | -0.399 | 0.07425 | -0.027 | -5.37
-8 | -0.36 | 0.06938 | -0.027 | -5.187
-7.5 | -0.319 | 0.0648 | -0.027 | -4.921
-7 | -0.276 | 0.06156 | -0.028 | -4.476
-6.5 | -0.231 | 0.05785 | -0.029 | -3.986
-6 | -0.184 | 0.05393 | -0.03 | -3.42
-5.5 | -0.137 | 0.05159 | -0.031 | -2.657
-5 | -0.089 | 0.04879 | -0.033 | -1.821
-4.5 | -0.04 | 0.04672 | -0.035 | -0.852
-4 | 0.01 | 0.04498 | -0.036 | 0.221
-3.5 | 0.06 | 0.0433 | -0.038 | 1.39
-3 | 0.136 | 0.02121 | -0.079 | 6.43
-2.5 | 0.199 | 0.02113 | -0.079 | 9.412
-2 | 0.261 | 0.02053 | -0.08 | 12.734
-1.5 | 0.325 | 0.02061 | -0.081 | 15.747
-1 | 0.387 | 0.02074 | -0.082 | 18.665
-0.5 | 0.45 | 0.02088 | -0.083 | 21.53
0 | 0.48 | 0.02411 | -0.083 | 19.922
0.5 | 0.538 | 0.02448 | -0.084 | 21.964
1 | 0.595 | 0.02499 | -0.085 | 23.807
1.5 | 0.652 | 0.0253 | -0.086 | 25.77
2 | 0.71 | 0.02585 | -0.087 | 27.444
2.5 | 0.767 | 0.02649 | -0.088 | 28.967
3 | 0.824 | 0.02719 | -0.089 | 30.325
3.5 | 0.882 | 0.028 | -0.09 | 31.493
4 | 0.938 | 0.02884 | -0.09 | 32.522
4.5 | 0.995 | 0.02979 | -0.091 | 33.387
5 | 1.051 | 0.03085 | -0.092 | 34.079
5.5 | 1.1 | 0.03204 | -0.093 | 34.322
6 | 1.154 | 0.03324 | -0.094 | 34.717
6.5 | 1.207 | 0.03404 | -0.095 | 35.443
7 | 1.258 | 0.03542 | -0.095 | 35.524
7.5 | 1.309 | 0.03694 | -0.096 | 35.437
8 | 1.358 | 0.03852 | -0.097 | 35.27
8.5 | 1.406 | 0.04076 | -0.098 | 34.497
9 | 1.452 | 0.04263 | -0.099 | 34.052
9.5 | 1.495 | 0.04466 | -0.1 | 33.48
10 | 1.582 | 0.04761 | -0.105 | 33.235
10.5 | 1.622 | 0.05018 | -0.106 | 32.319
11 | 1.658 | 0.05278 | -0.106 | 31.421
11.5 | 1.691 | 0.05556 | -0.107 | 30.428
12 | 1.717 | 0.05854 | -0.108 | 29.327
12.5 | 1.513 | 0.10182 | -0.056 | 14.857
13 | 1.531 | 0.10889 | -0.052 | 14.063
13.5 | 1.549 | 0.11606 | -0.05 | 13.344
14 | 1.563 | 0.12415 | -0.049 | 12.59
14.5 | 1.572 | 0.13375 | -0.049 | 11.756
15 | 1.572 | 0.14235 | -0.048 | 11.042
15.5 | 1.567 | 0.14987 | -0.048 | 10.457
16 | 1.558 | 0.16265 | -0.048 | 9.578
16.5 | 1.544 | 0.17352 | -0.049 | 8.899
17 | 1.526 | 0.18482 | -0.049 | 8.257

## 4. Re 50k Mach 0.10 (2)
BIGFOIL.COM POLAR EXPORT
GA 37A617
GA 37A617 |  |  |  | Cl Max: | 0.9841 | at alpha= | 15.5 | deg
XFOIL ncrit=9 |  |  |  | L/D Max: | 7.1259 | at alpha= | 15 | deg
Re: | 50000 |  |  | Cd Min: | 0.24212 | at alpha= | 20 | deg
Mach: | 0.1 |  |  | Cl=0 at alpha= | 2.0322 | deg
|  |  |  | @ Cl=0.1, Cd= | 0.063402
|  |  |  | @ Cl=0.4, Cd= | 0.089638
|  |  |  | @ Cl=0.6, Cd= | 0.12038
alpha (deg) | Cl | Cd | Cm | Cl/Cd
-9.5 | -0.3889 | 0.14064 | -0.032 | -2.7652
-9 | -0.3557 | 0.13241 | -0.0347 | -2.6864
-8.5 | -0.3266 | 0.12591 | -0.0372 | -2.5939
-8 | -0.3547 | 0.12367 | -0.0351 | -2.8681
-7.5 | -0.3366 | 0.11833 | -0.0347 | -2.8446
-7 | -0.3259 | 0.11379 | -0.0313 | -2.864
-6.5 | -0.3302 | 0.11017 | -0.0268 | -2.9972
-6 | -0.3375 | 0.10673 | -0.022 | -3.1622
-4.5 | -0.607 | 0.06989 | -0.0286 | -8.6851
-4 | -0.5689 | 0.06163 | -0.0301 | -9.2309
-3.5 | -0.5234 | 0.05563 | -0.031 | -9.4086
-3 | -0.4826 | 0.05169 | -0.0308 | -9.3364
-2.5 | -0.4378 | 0.04918 | -0.0304 | -8.902
-2 | -0.3917 | 0.04756 | -0.0299 | -8.2359
-1.5 | -0.3455 | 0.04664 | -0.0294 | -7.4078
-1 | -0.2966 | 0.04629 | -0.0292 | -6.4074
-0.5 | -0.2493 | 0.04337 | -0.0241 | -5.7482
0 | -0.21 | 0.04492 | -0.0242 | -4.675
0.5 | -0.1714 | 0.04669 | -0.0245 | -3.671
1 | -0.1307 | 0.04877 | -0.0253 | -2.6799
1.5 | -0.0637 | 0.05283 | -0.0314 | -1.2058
2.5 | 0.056 | 0.06082 | -0.0407 | 0.92075
3 | 0.0981 | 0.06327 | -0.042 | 1.5505
3.5 | 0.1452 | 0.06655 | -0.0442 | 2.1818
4 | 0.191 | 0.06999 | -0.0462 | 2.729
4.5 | 0.2354 | 0.07356 | -0.048 | 3.2001
5 | 0.2788 | 0.07732 | -0.0497 | 3.6058
6 | 0.3635 | 0.08557 | -0.0529 | 4.248
6.5 | 0.4054 | 0.09024 | -0.0545 | 4.4925
7 | 0.4226 | 0.09271 | -0.0527 | 4.5583
7.5 | 0.4478 | 0.09607 | -0.0522 | 4.6612
8 | 0.4796 | 0.10029 | -0.0528 | 4.7821
8.5 | 0.5146 | 0.10508 | -0.0539 | 4.8972
9 | 0.5547 | 0.11085 | -0.0558 | 5.0041
9.5 | 0.5641 | 0.11425 | -0.0544 | 4.9374
10 | 0.5883 | 0.11864 | -0.0546 | 4.9587
10.5 | 0.634 | 0.12543 | -0.0571 | 5.0546
11 | 0.6332 | 0.12853 | -0.0555 | 4.9265
11.5 | 0.6776 | 0.13526 | -0.0576 | 5.0096
12 | 0.6867 | 0.13896 | -0.0571 | 4.9417
12.5 | 0.7257 | 0.14439 | -0.0579 | 5.026
13 | 0.7952 | 0.13777 | -0.0521 | 5.7719
13.5 | 0.8468 | 0.13804 | -0.0502 | 6.1345
14 | 0.8707 | 0.14074 | -0.049 | 6.1866
14.5 | 0.9166 | 0.13996 | -0.0461 | 6.549
15 | 0.9709 | 0.13625 | -0.0416 | 7.1259
15.5 | 0.9841 | 0.14026 | -0.0408 | 7.0163
16 | 0.9566 | 0.15439 | -0.0456 | 6.196
16.5 | 0.9444 | 0.16615 | -0.05 | 5.684
17.5 | 0.9603 | 0.18303 | -0.0552 | 5.2467
18 | 0.9546 | 0.19686 | -0.0617 | 4.8491
19 | 0.922 | 0.23191 | -0.0835 | 3.9757
19.5 | 0.9313 | 0.23699 | -0.0872 | 3.9297
20 | 0.9372 | 0.24212 | -0.0918 | 3.8708

## 5. Re 50k Mach 0.25 (1)
BIGFOIL.COM POLAR EXPORT
GA 37A617
GA 37A617 |  |  |  | Cl Max: | 1.704 | at alpha= | 11.5 | deg
JavaFoil+Calcfoil stall+Eppler ext transition |  |  |  | L/D Max: | 34.98 | at alpha= | 6.5 | deg
Re: | 50000 |  |  | Cd Min: | 0.02089 | at alpha= | -2 | deg
Mach: | 0.25 |  |  | Cl=0 at alpha= | -4.098 | deg
|  |  |  | @ Cl=0.1, Cd= | 0.03277
|  |  |  | @ Cl=0.4, Cd= | 0.021047
|  |  |  | @ Cl=0.6, Cd= | 0.025537
alpha (deg) | Cl | Cd | Cm | Cl/Cd
-17 | -0.272 | 0.41768 | -0.02 | -0.652
-16.5 | -0.319 | 0.37939 | -0.021 | -0.84
-16 | -0.359 | 0.3294 | -0.021 | -1.091
-15.5 | -0.396 | 0.30994 | -0.021 | -1.278
-15 | -0.429 | 0.26353 | -0.021 | -1.627
-14.5 | -0.457 | 0.25104 | -0.022 | -1.822
-14 | -0.481 | 0.2101 | -0.022 | -2.291
-13.5 | -0.5 | 0.19384 | -0.023 | -2.582
-13 | -0.514 | 0.17051 | -0.024 | -3.017
-12.5 | -0.523 | 0.15859 | -0.024 | -3.298
-12 | -0.526 | 0.14281 | -0.024 | -3.684
-11.5 | -0.523 | 0.12805 | -0.025 | -4.088
-11 | -0.515 | 0.11567 | -0.025 | -4.455
-10.5 | -0.502 | 0.10658 | -0.026 | -4.708
-10 | -0.483 | 0.09896 | -0.026 | -4.88
-9.5 | -0.459 | 0.09043 | -0.026 | -5.077
-9 | -0.431 | 0.08383 | -0.027 | -5.138
-8.5 | -0.398 | 0.07818 | -0.027 | -5.093
-8 | -0.362 | 0.07255 | -0.027 | -4.988
-7.5 | -0.322 | 0.06771 | -0.028 | -4.762
-7 | -0.28 | 0.06271 | -0.028 | -4.459
-6.5 | -0.235 | 0.05905 | -0.029 | -3.976
-6 | -0.188 | 0.05566 | -0.03 | -3.382
-5.5 | -0.14 | 0.05178 | -0.031 | -2.707
-5 | -0.091 | 0.04953 | -0.033 | -1.836
-4.5 | -0.041 | 0.04728 | -0.035 | -0.863
-4 | 0.01 | 0.04543 | -0.037 | 0.224
-3.5 | 0.062 | 0.04379 | -0.038 | 1.411
-3 | 0.14 | 0.02117 | -0.081 | 6.615
-2.5 | 0.204 | 0.0215 | -0.081 | 9.499
-2 | 0.269 | 0.02089 | -0.082 | 12.854
-1.5 | 0.334 | 0.02093 | -0.083 | 15.936
-1 | 0.398 | 0.02104 | -0.084 | 18.903
-0.5 | 0.462 | 0.02127 | -0.085 | 21.713
0 | 0.493 | 0.02461 | -0.086 | 20.021
0.5 | 0.552 | 0.02509 | -0.086 | 21.983
1 | 0.61 | 0.02563 | -0.087 | 23.818
1.5 | 0.669 | 0.02591 | -0.088 | 25.823
2 | 0.728 | 0.02653 | -0.089 | 27.45
2.5 | 0.787 | 0.02722 | -0.09 | 28.927
3 | 0.846 | 0.02802 | -0.091 | 30.188
3.5 | 0.905 | 0.02882 | -0.092 | 31.39
4 | 0.963 | 0.02982 | -0.093 | 32.287
4.5 | 1.021 | 0.03075 | -0.094 | 33.201
5 | 1.078 | 0.03191 | -0.094 | 33.801
5.5 | 1.128 | 0.03316 | -0.095 | 34.009
6 | 1.183 | 0.03454 | -0.096 | 34.243
6.5 | 1.237 | 0.03536 | -0.097 | 34.98
7 | 1.29 | 0.03689 | -0.098 | 34.961
7.5 | 1.341 | 0.03851 | -0.099 | 34.812
8 | 1.39 | 0.04028 | -0.1 | 34.517
8.5 | 1.438 | 0.04273 | -0.101 | 33.649
9 | 1.482 | 0.04478 | -0.101 | 33.1
9.5 | 1.569 | 0.04819 | -0.107 | 32.564
10 | 1.609 | 0.05103 | -0.107 | 31.539
10.5 | 1.646 | 0.05381 | -0.108 | 30.579
11 | 1.678 | 0.05676 | -0.109 | 29.559
11.5 | 1.704 | 0.06001 | -0.109 | 28.392
12 | 1.498 | 0.09944 | -0.056 | 15.066
12.5 | 1.512 | 0.10731 | -0.051 | 14.092
13 | 1.525 | 0.11483 | -0.05 | 13.276
13.5 | 1.532 | 0.1243 | -0.049 | 12.322
14 | 1.534 | 0.13427 | -0.049 | 11.425
14.5 | 1.527 | 0.14406 | -0.048 | 10.601
15 | 1.506 | 0.15716 | -0.048 | 9.586
15.5 | 1.478 | 0.17111 | -0.049 | 8.636
16 | 1.441 | 0.18252 | -0.048 | 7.894
16.5 | 1.396 | 0.19084 | -0.048 | 7.317

## 6. Re 50k Mach 0.25 (2)
BIGFOIL.COM POLAR EXPORT
GA 37A617
GA 37A617 |  |  |  | Cl Max: | 0.9511 | at alpha= | 20 | deg
XFOIL ncrit=9 |  |  |  | L/D Max: | 5.9967 | at alpha= | 13.5 | deg
Re: | 50000 |  |  | Cd Min: | 0.24754 | at alpha= | 20 | deg
Mach: | 0.25 |  |  | Cl=0 at alpha= | 2.1065 | deg
|  |  |  | @ Cl=0.1, Cd= | 0.06504
|  |  |  | @ Cl=0.4, Cd= | 0.091982
|  |  |  | @ Cl=0.6, Cd= | 0.1218
alpha (deg) | Cl | Cd | Cm | Cl/Cd
-9 | -0.3119 | 0.13346 | -0.0403 | -2.337
-8.5 | -0.3288 | 0.13048 | -0.0402 | -2.5199
-8 | -0.2941 | 0.12349 | -0.0414 | -2.3816
-7.5 | -0.3088 | 0.12031 | -0.0379 | -2.5667
-7 | -0.3313 | 0.11833 | -0.0332 | -2.7998
-6.5 | -0.3279 | 0.11422 | -0.0305 | -2.8708
-6 | -0.3123 | 0.10901 | -0.0265 | -2.8649
-5.5 | -0.3391 | 0.10664 | -0.0187 | -3.1799
-4 | -0.5916 | 0.06712 | -0.0295 | -8.8141
-3.5 | -0.5549 | 0.06018 | -0.0302 | -9.2207
-3 | -0.5101 | 0.05507 | -0.0309 | -9.2628
-2.5 | -0.4656 | 0.05188 | -0.0307 | -8.9746
-2 | -0.4177 | 0.04981 | -0.0303 | -8.3859
-1.5 | -0.3701 | 0.0484 | -0.0298 | -7.6467
-1 | -0.321 | 0.04779 | -0.0293 | -6.7169
-0.5 | -0.2647 | 0.04742 | -0.0303 | -5.582
0 | -0.2261 | 0.04568 | -0.024 | -4.9496
0.5 | -0.186 | 0.04744 | -0.0243 | -3.9207
1.5 | -0.0666 | 0.05443 | -0.0327 | -1.2236
2 | -0.0114 | 0.05769 | -0.0363 | -0.19761
2.5 | 0.0421 | 0.06099 | -0.0396 | 0.69028
3.5 | 0.1449 | 0.06818 | -0.0451 | 2.1253
4 | 0.1938 | 0.07198 | -0.0475 | 2.6924
4.5 | 0.2409 | 0.07595 | -0.0496 | 3.1718
5 | 0.2872 | 0.08021 | -0.0516 | 3.5806
5.5 | 0.3215 | 0.08355 | -0.0517 | 3.848
6 | 0.3456 | 0.08594 | -0.0504 | 4.0214
6.5 | 0.3798 | 0.08964 | -0.0508 | 4.2369
7 | 0.4156 | 0.09379 | -0.0516 | 4.4312
7.5 | 0.4527 | 0.09835 | -0.0528 | 4.6029
8.5 | 0.523 | 0.10855 | -0.055 | 4.8181
9 | 0.5329 | 0.11132 | -0.0532 | 4.7871
9.5 | 0.5657 | 0.11634 | -0.0542 | 4.8625
10 | 0.6074 | 0.12298 | -0.0563 | 4.939
10.5 | 0.6099 | 0.12587 | -0.0547 | 4.8455
11 | 0.6572 | 0.13295 | -0.0571 | 4.9432
11.5 | 0.6589 | 0.13617 | -0.0561 | 4.8388
12 | 0.6819 | 0.14152 | -0.0568 | 4.8184
12.5 | 0.7783 | 0.13727 | -0.0523 | 5.6698
13 | 0.7966 | 0.1405 | -0.0515 | 5.6698
13.5 | 0.848 | 0.14141 | -0.0497 | 5.9967
14 | 0.8652 | 0.1454 | -0.0492 | 5.9505
14.5 | 0.886 | 0.14929 | -0.0486 | 5.9348
15 | 0.9054 | 0.15372 | -0.0483 | 5.8899
15.5 | 0.9332 | 0.1568 | -0.0473 | 5.9515
16 | 0.924 | 0.16757 | -0.0514 | 5.5141
16.5 | 0.926 | 0.17687 | -0.0549 | 5.2355
17 | 0.9161 | 0.18904 | -0.0612 | 4.8461
17.5 | 0.9126 | 0.20057 | -0.0674 | 4.55
18.5 | 0.9055 | 0.22753 | -0.0843 | 3.9797
19 | 0.9308 | 0.23654 | -0.0867 | 3.9351
19.5 | 0.9458 | 0.24277 | -0.0902 | 3.8959
20 | 0.9511 | 0.24754 | -0.0953 | 3.8422

## 7. Re 50k Mach 0.50 (1)
BIGFOIL.COM POLAR EXPORT
GA 37A617
GA 37A617 |  |  |  | Cl Max: | 1.632 | at alpha= | 9.5 | deg
JavaFoil+Calcfoil stall+Eppler ext transition |  |  |  | L/D Max: | 32.099 | at alpha= | 5 | deg
Re: | 50000 |  |  | Cd Min: | 0.02268 | at alpha= | -1.5 | deg
Mach: | 0.5 |  |  | Cl=0 at alpha= | -4.0982 | deg
|  |  |  | @ Cl=0.1, Cd= | 0.045153
|  |  |  | @ Cl=0.4, Cd= | 0.022756
|  |  |  | @ Cl=0.6, Cd= | 0.027792
alpha (deg) | Cl | Cd | Cm | Cl/Cd
-20 | -0.906 | 0.45232 | -0.032 | -2.003
-19.5 | -0.878 | 0.45277 | -0.032 | -1.94
-19 | -0.851 | 0.45057 | -0.033 | -1.888
-18.5 | -0.823 | 0.41477 | -0.033 | -1.985
-18 | -0.792 | 0.38862 | -0.031 | -2.037
-17.5 | -0.764 | 0.37255 | -0.031 | -2.049
-17 | -0.736 | 0.36023 | -0.031 | -2.042
-16.5 | -0.708 | 0.36289 | -0.032 | -1.95
-16 | -0.68 | 0.33453 | -0.032 | -2.032
-15.5 | -0.652 | 0.32816 | -0.033 | -1.986
-15 | -0.624 | 0.33158 | -0.033 | -1.881
-14.5 | -0.596 | 0.32758 | -0.034 | -1.818
-14 | -0.568 | 0.30711 | -0.034 | -1.848
-13.5 | -0.539 | 0.31992 | -0.035 | -1.686
-13 | -0.511 | 0.30747 | -0.035 | -1.662
-12.5 | -0.481 | 0.25976 | -0.032 | -1.853
-12 | -0.453 | 0.2603 | -0.032 | -1.74
-11.5 | -0.424 | 0.26104 | -0.032 | -1.626
-11 | -0.396 | 0.24919 | -0.033 | -1.59
-10.5 | -0.368 | 0.23442 | -0.033 | -1.568
-10 | -0.339 | 0.23397 | -0.033 | -1.449
-9.5 | -0.311 | 0.23139 | -0.034 | -1.342
-9 | -0.282 | 0.20362 | -0.031 | -1.383
-8.5 | -0.253 | 0.1766 | -0.032 | -1.433
-8 | -0.224 | 0.15357 | -0.03 | -1.46
-7.5 | -0.196 | 0.18279 | -0.03 | -1.07
-7 | -0.245 | 0.09304 | -0.03 | -2.633
-6.5 | -0.233 | 0.0736 | -0.031 | -3.159
-6 | -0.196 | 0.06493 | -0.031 | -3.016
-5.5 | -0.15 | 0.05783 | -0.032 | -2.591
-5 | -0.099 | 0.05427 | -0.033 | -1.82
-4.5 | -0.045 | 0.0503 | -0.035 | -0.889
-4 | 0.011 | 0.04809 | -0.038 | 0.234
-3.5 | 0.069 | 0.04603 | -0.041 | 1.489
-3 | 0.127 | 0.04439 | -0.043 | 2.853
-2.5 | 0.228 | 0.02318 | -0.09 | 9.825
-2 | 0.3 | 0.02331 | -0.091 | 12.864
-1.5 | 0.373 | 0.02268 | -0.092 | 16.436
-1 | 0.444 | 0.02288 | -0.093 | 19.429
-0.5 | 0.516 | 0.02316 | -0.094 | 22.291
0 | 0.547 | 0.02727 | -0.094 | 20.045
0.5 | 0.612 | 0.02791 | -0.095 | 21.934
1 | 0.679 | 0.02853 | -0.097 | 23.789
1.5 | 0.745 | 0.02925 | -0.098 | 25.456
2 | 0.81 | 0.02982 | -0.099 | 27.178
2.5 | 0.875 | 0.03084 | -0.1 | 28.383
3 | 0.941 | 0.0319 | -0.101 | 29.486
3.5 | 1.005 | 0.03309 | -0.102 | 30.377
4 | 1.07 | 0.03439 | -0.103 | 31.111
4.5 | 1.134 | 0.03579 | -0.104 | 31.693
5 | 1.198 | 0.03733 | -0.104 | 32.099
5.5 | 1.248 | 0.03904 | -0.105 | 31.972
6 | 1.309 | 0.04086 | -0.106 | 32.034
6.5 | 1.367 | 0.04298 | -0.107 | 31.81
7 | 1.421 | 0.04529 | -0.108 | 31.372
7.5 | 1.47 | 0.04712 | -0.109 | 31.202
8 | 1.514 | 0.04995 | -0.11 | 30.315
8.5 | 1.551 | 0.05307 | -0.111 | 29.223
9 | 1.62 | 0.06085 | -0.117 | 26.626
9.5 | 1.632 | 0.06602 | -0.117 | 24.725
10 | 1.41 | 0.09044 | -0.054 | 15.593
10.5 | 1.37 | 0.10338 | -0.051 | 13.254
11 | 1.241 | 0.12796 | -0.049 | 9.696
11.5 | 0.89 | 0.19793 | -0.05 | 4.497
12 | 0.918 | 0.24676 | -0.053 | 3.722
12.5 | 0.947 | 0.2883 | -0.058 | 3.286
13 | 0.975 | 0.28198 | -0.059 | 3.458
13.5 | 1.003 | 0.29865 | -0.06 | 3.358
14 | 1.034 | 0.32796 | -0.069 | 3.152
14.5 | 1.061 | 0.35713 | -0.07 | 2.972

## 8. Re 50k Mach 0.50 (2)
BIGFOIL.COM POLAR EXPORT
GA 37A617
GA 37A617 |  |  |  | Cl Max: | 1.0273 | at alpha= | 20 | deg
XFOIL ncrit=9 |  |  |  | L/D Max: | 5.2692 | at alpha= | 12.5 | deg
Re: | 50000 |  |  | Cd Min: | 0.27604 | at alpha= | 20 | deg
Mach: | 0.5 |  |  | Cl=0 at alpha= | 2.381 | deg
|  |  |  | @ Cl=0.1, Cd= | 0.07198
|  |  |  | @ Cl=0.4, Cd= | 0.10029
|  |  |  | @ Cl=0.6, Cd= | 0.13231
alpha (deg) | Cl | Cd | Cm | Cl/Cd
-8.5 | -0.2312 | 0.13914 | -0.0561 | -1.6616
-8 | -0.2305 | 0.13521 | -0.0529 | -1.7048
-7.5 | -0.2528 | 0.13322 | -0.0503 | -1.8976
-7 | -0.2395 | 0.12771 | -0.0476 | -1.8753
-6.5 | -0.2501 | 0.12452 | -0.0422 | -2.0085
-5.5 | -0.409 | 0.11328 | -0.0417 | -3.6105
-5 | -0.4925 | 0.10791 | -0.0346 | -4.564
-4.5 | -0.6022 | 0.10574 | -0.0126 | -5.6951
-4 | -0.624 | 0.09355 | -0.0195 | -6.6702
-3.5 | -0.6249 | 0.08289 | -0.0242 | -7.5389
-3 | -0.6054 | 0.07497 | -0.0251 | -8.0752
-2.5 | -0.5745 | 0.06748 | -0.0277 | -8.5136
-2 | -0.531 | 0.06158 | -0.0295 | -8.6229
-1.5 | -0.479 | 0.05754 | -0.0305 | -8.3246
-1 | -0.4245 | 0.05496 | -0.0306 | -7.7238
-0.5 | -0.368 | 0.05373 | -0.0302 | -6.8491
0 | -0.3094 | 0.05352 | -0.0297 | -5.781
0.5 | -0.2423 | 0.05272 | -0.0299 | -4.596
1 | -0.1687 | 0.05544 | -0.0305 | -3.0429
1.5 | -0.0993 | 0.0595 | -0.0353 | -1.6689
2 | -0.0442 | 0.06231 | -0.0376 | -0.70936
2.5 | 0.0138 | 0.06593 | -0.0406 | 0.20931
3 | 0.0697 | 0.06972 | -0.0432 | 0.99971
3.5 | 0.1244 | 0.0738 | -0.0457 | 1.6856
4 | 0.1777 | 0.07818 | -0.0481 | 2.273
4.5 | 0.2262 | 0.08251 | -0.0498 | 2.7415
5 | 0.2541 | 0.08473 | -0.0483 | 2.9989
5.5 | 0.2912 | 0.08823 | -0.0484 | 3.3005
6 | 0.3317 | 0.09241 | -0.0493 | 3.5894
6.5 | 0.3737 | 0.09709 | -0.0505 | 3.849
7 | 0.4177 | 0.10245 | -0.0522 | 4.0771
7.5 | 0.4548 | 0.10767 | -0.0531 | 4.224
8 | 0.4701 | 0.11049 | -0.0514 | 4.2547
9 | 0.5471 | 0.12175 | -0.0541 | 4.4936
9.5 | 0.5625 | 0.1257 | -0.0535 | 4.4749
10 | 0.5925 | 0.13075 | -0.0542 | 4.5315
10.5 | 0.6204 | 0.13654 | -0.0552 | 4.5437
11 | 0.6591 | 0.1428 | -0.0565 | 4.6155
11.5 | 0.684 | 0.14755 | -0.0569 | 4.6357
12 | 0.7396 | 0.14581 | -0.0529 | 5.0724
12.5 | 0.7868 | 0.14932 | -0.0522 | 5.2692
13 | 0.8059 | 0.15416 | -0.0526 | 5.2277
13.5 | 0.8291 | 0.15941 | -0.0533 | 5.2011
14 | 0.8546 | 0.16508 | -0.0541 | 5.1769
14.5 | 0.8691 | 0.1721 | -0.0563 | 5.05
15 | 0.8884 | 0.17933 | -0.0584 | 4.954
15.5 | 0.8987 | 0.18776 | -0.0621 | 4.7864
16 | 0.9133 | 0.19634 | -0.0658 | 4.6516
16.5 | 0.9337 | 0.20504 | -0.0691 | 4.5537
17 | 0.9388 | 0.21551 | -0.0754 | 4.3562
17.5 | 0.9541 | 0.22888 | -0.0819 | 4.1686
18.5 | 0.9663 | 0.25091 | -0.0978 | 3.8512
19 | 0.9973 | 0.26254 | -0.1009 | 3.7987
19.5 | 1.008 | 0.26752 | -0.1067 | 3.7679
20 | 1.0273 | 0.27604 | -0.1116 | 3.7216

## 9. Re 100k Mach 0.00 (1)
BIGFOIL.COM POLAR EXPORT
GA 37A617
GA 37A617 |  |  |  | Cl Max: | 1.792 | at alpha= | 13.5 | deg
JavaFoil+Calcfoil stall+Eppler ext transition |  |  |  | L/D Max: | 48.899 | at alpha= | 7 | deg
Re: | 100000 |  |  | Cd Min: | 0.01578 | at alpha= | -2 | deg
Mach: | 0 |  |  | Cl=0 at alpha= | -4.1154 | deg
|  |  |  | @ Cl=0.1, Cd= | 0.017217
|  |  |  | @ Cl=0.4, Cd= | 0.015886
|  |  |  | @ Cl=0.6, Cd= | 0.0184
alpha (deg) | Cl | Cd | Cm | Cl/Cd
-20 | -0.571 | 0.27966 | -0.018 | -2.042
-19.5 | -0.584 | 0.26012 | -0.019 | -2.244
-19 | -0.595 | 0.24446 | -0.019 | -2.436
-18.5 | -0.607 | 0.24108 | -0.019 | -2.516
-18 | -0.617 | 0.22263 | -0.019 | -2.771
-17.5 | -0.626 | 0.21374 | -0.02 | -2.929
-17 | -0.634 | 0.19689 | -0.02 | -3.219
-16.5 | -0.64 | 0.1892 | -0.02 | -3.384
-16 | -0.645 | 0.17437 | -0.021 | -3.698
-15.5 | -0.648 | 0.16611 | -0.021 | -3.898
-15 | -0.648 | 0.15436 | -0.021 | -4.198
-14.5 | -0.646 | 0.14602 | -0.022 | -4.426
-14 | -0.642 | 0.13765 | -0.022 | -4.663
-13.5 | -0.635 | 0.12672 | -0.022 | -5.009
-13 | -0.625 | 0.11918 | -0.023 | -5.244
-12.5 | -0.612 | 0.11222 | -0.023 | -5.453
-12 | -0.596 | 0.10462 | -0.024 | -5.696
-11.5 | -0.577 | 0.09709 | -0.024 | -5.941
-11 | -0.554 | 0.08987 | -0.025 | -6.17
-10.5 | -0.529 | 0.08507 | -0.025 | -6.219
-10 | -0.501 | 0.08002 | -0.026 | -6.256
-9.5 | -0.469 | 0.07386 | -0.026 | -6.352
-9 | -0.435 | 0.06877 | -0.027 | -6.327
-8.5 | -0.398 | 0.06457 | -0.027 | -6.171
-8 | -0.359 | 0.06026 | -0.028 | -5.963
-7.5 | -0.318 | 0.05835 | -0.028 | -5.451
-7 | -0.275 | 0.05513 | -0.029 | -4.984
-6.5 | -0.23 | 0.05201 | -0.03 | -4.419
-6 | -0.184 | 0.04909 | -0.032 | -3.744
-5.5 | -0.137 | 0.04628 | -0.034 | -2.952
-5 | -0.089 | 0.04388 | -0.037 | -2.018
-4.5 | -0.04 | 0.04186 | -0.038 | -0.947
-4 | 0.012 | 0.01762 | -0.08 | 0.692
-3.5 | 0.074 | 0.01715 | -0.08 | 4.301
-3 | 0.136 | 0.01731 | -0.081 | 7.842
-2.5 | 0.198 | 0.01722 | -0.082 | 11.493
-2 | 0.26 | 0.01578 | -0.083 | 16.496
-1.5 | 0.323 | 0.01585 | -0.083 | 20.387
-1 | 0.385 | 0.01586 | -0.084 | 24.299
-0.5 | 0.448 | 0.01597 | -0.085 | 28.029
0 | 0.488 | 0.01767 | -0.085 | 27.616
0.5 | 0.546 | 0.01799 | -0.086 | 30.345
1 | 0.604 | 0.01843 | -0.087 | 32.761
1.5 | 0.661 | 0.01838 | -0.088 | 35.974
2 | 0.719 | 0.0188 | -0.089 | 38.267
2.5 | 0.777 | 0.01927 | -0.09 | 40.347
3 | 0.835 | 0.01979 | -0.09 | 42.198
3.5 | 0.893 | 0.02036 | -0.091 | 43.856
4 | 0.95 | 0.02098 | -0.092 | 45.29
4.5 | 1.007 | 0.02168 | -0.093 | 46.445
5 | 1.064 | 0.02242 | -0.094 | 47.44
5.5 | 1.112 | 0.02337 | -0.095 | 47.587
6 | 1.166 | 0.02412 | -0.095 | 48.35
6.5 | 1.219 | 0.02495 | -0.096 | 48.849
7 | 1.271 | 0.02599 | -0.097 | 48.899
7.5 | 1.322 | 0.0271 | -0.098 | 48.801
8 | 1.372 | 0.0283 | -0.099 | 48.493
8.5 | 1.42 | 0.02992 | -0.1 | 47.462
9 | 1.466 | 0.03133 | -0.101 | 46.792
9.5 | 1.51 | 0.03286 | -0.101 | 45.96
10 | 1.585 | 0.0395 | -0.105 | 40.119
10.5 | 1.624 | 0.04247 | -0.106 | 38.24
11 | 1.662 | 0.04472 | -0.107 | 37.161
11.5 | 1.696 | 0.04703 | -0.107 | 36.054
12 | 1.726 | 0.04961 | -0.108 | 34.791
12.5 | 1.752 | 0.05226 | -0.109 | 33.531
13 | 1.775 | 0.0551 | -0.109 | 32.209
13.5 | 1.792 | 0.05811 | -0.11 | 30.844
14 | 1.57 | 0.11149 | -0.057 | 14.081
14.5 | 1.58 | 0.11864 | -0.055 | 13.315
15 | 1.58 | 0.1266 | -0.051 | 12.478
15.5 | 1.578 | 0.13337 | -0.051 | 11.83
16 | 1.571 | 0.14117 | -0.05 | 11.131
16.5 | 1.561 | 0.15053 | -0.05 | 10.372
17 | 1.547 | 0.1585 | -0.051 | 9.762
17.5 | 1.529 | 0.16862 | -0.05 | 9.068
18 | 1.508 | 0.18052 | -0.05 | 8.354
18.5 | 1.483 | 0.19154 | -0.05 | 7.745

## 10. Re 100k Mach 0.00 (2)
BIGFOIL.COM POLAR EXPORT
GA 37A617
GA 37A617 |  |  |  | Cl Max: | 1.4012 | at alpha= | 18.5 | deg
XFOIL ncrit=9 |  |  |  | L/D Max: | 22.8534 | at alpha= | 13.5 | deg
Re: | 100000 |  |  | Cd Min: | 0.22606 | at alpha= | -20 | deg
Mach: | 0 |  |  | Cl=0 at alpha= | -2.3641 | deg
|  |  |  | @ Cl=0.1, Cd= | 0.038074
|  |  |  | @ Cl=0.4, Cd= | 0.07068
|  |  |  | @ Cl=0.6, Cd= | 0.07395
alpha (deg) | Cl | Cd | Cm | Cl/Cd
-20 | -0.4585 | 0.22606 | -0.0086 | -2.0282
-19 | -0.4237 | 0.21404 | -0.0168 | -1.9795
-18.5 | -0.4045 | 0.2081 | -0.0202 | -1.9438
-18 | -0.389 | 0.20271 | -0.0248 | -1.919
-17.5 | -0.3945 | 0.20259 | -0.0324 | -1.9473
-17 | -0.3553 | 0.1901 | -0.0322 | -1.869
-16.5 | -0.3369 | 0.18413 | -0.0353 | -1.8297
-16 | -0.3391 | 0.18171 | -0.042 | -1.8662
-15.5 | -0.3108 | 0.17206 | -0.0434 | -1.8063
-15 | -0.2909 | 0.16579 | -0.0459 | -1.7546
-14.5 | -0.2871 | 0.16121 | -0.051 | -1.7809
-14 | -0.2843 | 0.15509 | -0.0555 | -1.8331
-13.5 | -0.2582 | 0.1485 | -0.0553 | -1.7387
-13 | -0.2675 | 0.14682 | -0.055 | -1.822
-12.5 | -0.2601 | 0.13827 | -0.0691 | -1.8811
-12 | -0.2039 | 0.12898 | -0.0744 | -1.5809
-11.5 | -0.1889 | 0.12002 | -0.0849 | -1.5739
-11 | -0.1542 | 0.11258 | -0.0903 | -1.3697
-10.5 | -0.1461 | 0.10478 | -0.0966 | -1.3944
-10 | -0.1432 | 0.09902 | -0.1016 | -1.4462
-9.5 | -0.1231 | 0.09242 | -0.1016 | -1.332
-9 | -0.1498 | 0.08517 | -0.1092 | -1.7588
-8.5 | -0.1641 | 0.07921 | -0.1142 | -2.0717
-8 | -0.1542 | 0.07416 | -0.1128 | -2.0793
-6.5 | -0.2151 | 0.04475 | -0.1113 | -4.8067
-6 | -0.2144 | 0.0422 | -0.1033 | -5.0806
-5.5 | -0.1647 | 0.03768 | -0.1031 | -4.371
-5 | -0.1547 | 0.03739 | -0.0971 | -4.1375
-4.5 | -0.0969 | 0.03528 | -0.0969 | -2.7466
-4 | -0.0943 | 0.03578 | -0.0904 | -2.6356
-3.5 | -0.0397 | 0.03448 | -0.0904 | -1.1514
-3 | -0.0458 | 0.03589 | -0.0825 | -1.2761
-2.5 | -0.0115 | 0.0356 | -0.0802 | -0.32303
-2 | 0.0308 | 0.03331 | -0.076 | 0.92465
-1.5 | 0.0153 | 0.03614 | -0.0665 | 0.42335
-1 | 0.0723 | 0.03801 | -0.0661 | 1.9021
-0.5 | 0.3068 | 0.03855 | -0.0964 | 7.9585
0 | 0.1603 | 0.04208 | -0.0709 | 3.8094
0.5 | 0.1682 | 0.04477 | -0.0673 | 3.757
1 | 0.1879 | 0.0476 | -0.0654 | 3.9475
1.5 | 0.2334 | 0.05064 | -0.0668 | 4.609
2.5 | 0.2108 | 0.0577 | -0.0583 | 3.6534
3 | 0.2814 | 0.06123 | -0.0623 | 4.5958
3.5 | 0.3023 | 0.06282 | -0.0597 | 4.8122
4 | 0.3288 | 0.06505 | -0.058 | 5.0546
4.5 | 0.3601 | 0.06765 | -0.0571 | 5.323
5 | 0.3964 | 0.07049 | -0.0569 | 5.6235
5.5 | 0.465 | 0.07412 | -0.06 | 6.2736
6 | 0.4686 | 0.07589 | -0.0561 | 6.1747
6.5 | 0.5594 | 0.07342 | -0.0561 | 7.6192
7 | 0.6169 | 0.07417 | -0.0561 | 8.3174
7.5 | 0.6659 | 0.07537 | -0.0557 | 8.8351
8 | 0.7114 | 0.07664 | -0.0551 | 9.2824
8.5 | 0.7561 | 0.07777 | -0.0543 | 9.7223
9 | 0.7818 | 0.07996 | -0.0526 | 9.7774
9.5 | 0.8095 | 0.08194 | -0.0511 | 9.8792
10.5 | 0.9026 | 0.08205 | -0.0486 | 11.0006
12.5 | 1.1701 | 0.06501 | -0.0403 | 17.9988
13 | 1.2453 | 0.05901 | -0.0381 | 21.1032
13.5 | 1.2935 | 0.0566 | -0.0352 | 22.8534
14 | 1.2894 | 0.06065 | -0.0315 | 21.2597
14.5 | 1.2747 | 0.06677 | -0.0287 | 19.0909
15 | 1.2725 | 0.07178 | -0.0262 | 17.7278
15.5 | 1.2822 | 0.07566 | -0.0241 | 16.9469
16 | 1.296 | 0.07943 | -0.0223 | 16.3163
16.5 | 1.3178 | 0.08243 | -0.0205 | 15.9869
17 | 1.3418 | 0.08552 | -0.0188 | 15.6899
17.5 | 1.3736 | 0.0882 | -0.0172 | 15.5737
18 | 1.3751 | 0.09422 | -0.0168 | 14.5946
18.5 | 1.4012 | 0.09836 | -0.0159 | 14.2456
19 | 1.3672 | 0.10856 | -0.0174 | 12.594
19.5 | 1.3243 | 0.12094 | -0.021 | 10.9501
20 | 1.2645 | 0.13745 | -0.0282 | 9.1997

## 11. Re 100k Mach 0.10 (1)
BIGFOIL.COM POLAR EXPORT
GA 37A617
GA 37A617 |  |  |  | Cl Max: | 1.788 | at alpha= | 13.5 | deg
JavaFoil+Calcfoil stall+Eppler ext transition |  |  |  | L/D Max: | 48.723 | at alpha= | 7 | deg
Re: | 100000 |  |  | Cd Min: | 0.01586 | at alpha= | -2 | deg
Mach: | 0.1 |  |  | Cl=0 at alpha= | -4.1154 | deg
|  |  |  | @ Cl=0.1, Cd= | 0.017269
|  |  |  | @ Cl=0.4, Cd= | 0.015985
|  |  |  | @ Cl=0.6, Cd= | 0.018473
alpha (deg) | Cl | Cd | Cm | Cl/Cd
-19.5 | -0.535 | 0.27304 | -0.018 | -1.959
-19 | -0.55 | 0.26522 | -0.019 | -2.073
-18.5 | -0.564 | 0.24667 | -0.019 | -2.285
-18 | -0.577 | 0.24183 | -0.019 | -2.385
-17.5 | -0.589 | 0.21888 | -0.02 | -2.691
-17 | -0.6 | 0.211 | -0.02 | -2.843
-16.5 | -0.609 | 0.19269 | -0.021 | -3.162
-16 | -0.617 | 0.18401 | -0.021 | -3.353
-15.5 | -0.623 | 0.16841 | -0.021 | -3.698
-15 | -0.626 | 0.15944 | -0.022 | -3.928
-14.5 | -0.627 | 0.15064 | -0.022 | -4.164
-14 | -0.626 | 0.13896 | -0.022 | -4.503
-13.5 | -0.621 | 0.13067 | -0.022 | -4.754
-13 | -0.614 | 0.12118 | -0.023 | -5.064
-12.5 | -0.603 | 0.11249 | -0.023 | -5.36
-12 | -0.589 | 0.10536 | -0.024 | -5.589
-11.5 | -0.571 | 0.09978 | -0.024 | -5.727
-11 | -0.551 | 0.09349 | -0.025 | -5.89
-10.5 | -0.526 | 0.08669 | -0.025 | -6.073
-10 | -0.499 | 0.07889 | -0.026 | -6.326
-9.5 | -0.468 | 0.07621 | -0.026 | -6.147
-9 | -0.435 | 0.06964 | -0.027 | -6.246
-8.5 | -0.399 | 0.06427 | -0.027 | -6.204
-8 | -0.36 | 0.06105 | -0.028 | -5.896
-7.5 | -0.319 | 0.05864 | -0.029 | -5.44
-7 | -0.276 | 0.05555 | -0.03 | -4.961
-6.5 | -0.231 | 0.05233 | -0.03 | -4.408
-6 | -0.185 | 0.04934 | -0.032 | -3.74
-5.5 | -0.137 | 0.04642 | -0.034 | -2.955
-5 | -0.089 | 0.04396 | -0.037 | -2.023
-4.5 | -0.04 | 0.042 | -0.038 | -0.948
-4 | 0.012 | 0.01761 | -0.08 | 0.696
-3.5 | 0.074 | 0.01716 | -0.081 | 4.32
-3 | 0.136 | 0.01742 | -0.082 | 7.83
-2.5 | 0.199 | 0.01723 | -0.082 | 11.543
-2 | 0.262 | 0.01586 | -0.083 | 16.494
-1.5 | 0.325 | 0.01587 | -0.084 | 20.468
-1 | 0.387 | 0.01596 | -0.084 | 24.265
-0.5 | 0.45 | 0.01608 | -0.085 | 27.975
0 | 0.49 | 0.01781 | -0.086 | 27.51
0.5 | 0.548 | 0.01815 | -0.087 | 30.213
1 | 0.606 | 0.01851 | -0.087 | 32.746
1.5 | 0.664 | 0.01849 | -0.088 | 35.906
2 | 0.722 | 0.01892 | -0.089 | 38.186
2.5 | 0.781 | 0.01936 | -0.09 | 40.355
3 | 0.839 | 0.01989 | -0.091 | 42.198
3.5 | 0.897 | 0.02046 | -0.092 | 43.847
4 | 0.954 | 0.02114 | -0.093 | 45.144
4.5 | 1.011 | 0.02185 | -0.093 | 46.294
5 | 1.068 | 0.02263 | -0.094 | 47.215
5.5 | 1.117 | 0.02355 | -0.095 | 47.443
6 | 1.172 | 0.02448 | -0.096 | 47.862
6.5 | 1.224 | 0.02514 | -0.097 | 48.704
7 | 1.277 | 0.0262 | -0.098 | 48.723
7.5 | 1.328 | 0.02732 | -0.098 | 48.599
8 | 1.378 | 0.02855 | -0.099 | 48.262
8.5 | 1.426 | 0.03021 | -0.1 | 47.203
9 | 1.472 | 0.03165 | -0.101 | 46.497
9.5 | 1.516 | 0.03322 | -0.102 | 45.622
10 | 1.59 | 0.03998 | -0.106 | 39.764
10.5 | 1.629 | 0.04298 | -0.106 | 37.905
11 | 1.666 | 0.0453 | -0.107 | 36.781
11.5 | 1.699 | 0.04772 | -0.108 | 35.609
12 | 1.728 | 0.05034 | -0.109 | 34.335
12.5 | 1.754 | 0.053 | -0.109 | 33.085
13 | 1.774 | 0.05585 | -0.11 | 31.77
13.5 | 1.788 | 0.05907 | -0.11 | 30.271
14 | 1.566 | 0.11241 | -0.054 | 13.928
14.5 | 1.573 | 0.11966 | -0.051 | 13.148
15 | 1.573 | 0.12729 | -0.05 | 12.354
15.5 | 1.568 | 0.13496 | -0.05 | 11.617
16 | 1.558 | 0.14334 | -0.049 | 10.87
16.5 | 1.545 | 0.15365 | -0.05 | 10.053
17 | 1.527 | 0.16234 | -0.05 | 9.403
17.5 | 1.504 | 0.17314 | -0.049 | 8.688
18 | 1.478 | 0.18234 | -0.049 | 8.108
18.5 | 1.449 | 0.19681 | -0.05 | 7.365

## 12. Re 100k Mach 0.10 (2)
BIGFOIL.COM POLAR EXPORT
GA 37A617
GA 37A617 |  |  |  | Cl Max: | 1.3879 | at alpha= | 18.5 | deg
XFOIL ncrit=9 |  |  |  | L/D Max: | 22.3747 | at alpha= | 13.5 | deg
Re: | 100000 |  |  | Cd Min: | 0.22677 | at alpha= | -20 | deg
Mach: | 0.1 |  |  | Cl=0 at alpha= | -2.371 | deg
|  |  |  | @ Cl=0.1, Cd= | 0.038191
|  |  |  | @ Cl=0.4, Cd= | 0.07103
|  |  |  | @ Cl=0.6, Cd= | 0.073786
alpha (deg) | Cl | Cd | Cm | Cl/Cd
-20 | -0.4589 | 0.22677 | -0.0088 | -2.0236
-19 | -0.4231 | 0.21453 | -0.0169 | -1.9722
-18.5 | -0.404 | 0.2086 | -0.0205 | -1.9367
-18 | -0.3889 | 0.20338 | -0.0252 | -1.9122
-17 | -0.3538 | 0.1905 | -0.0324 | -1.8572
-16.5 | -0.3356 | 0.18456 | -0.0357 | -1.8184
-16 | -0.3401 | 0.18271 | -0.0427 | -1.8614
-15.5 | -0.308 | 0.17237 | -0.0436 | -1.7869
-15 | -0.2888 | 0.16618 | -0.0463 | -1.7379
-14.5 | -0.2879 | 0.16209 | -0.0519 | -1.7762
-14 | -0.2774 | 0.15504 | -0.0555 | -1.7892
-13.5 | -0.2592 | 0.1496 | -0.055 | -1.7326
-13 | -0.2623 | 0.14689 | -0.0567 | -1.7857
-12.5 | -0.2457 | 0.13786 | -0.0691 | -1.7822
-12 | -0.1987 | 0.12909 | -0.0761 | -1.5392
-11.5 | -0.1787 | 0.12015 | -0.0856 | -1.4873
-11 | -0.1511 | 0.11289 | -0.0918 | -1.3385
-10.5 | -0.1388 | 0.10524 | -0.0969 | -1.3189
-10 | -0.1492 | 0.09961 | -0.1039 | -1.4978
-9.5 | -0.1176 | 0.09303 | -0.1017 | -1.2641
-9 | -0.1382 | 0.08612 | -0.1081 | -1.6047
-8.5 | -0.167 | 0.08 | -0.1152 | -2.0875
-8 | -0.1645 | 0.07463 | -0.1146 | -2.2042
-7 | -0.1519 | 0.06511 | -0.1114 | -2.333
-6.5 | -0.2123 | 0.04533 | -0.1124 | -4.6834
-6 | -0.2149 | 0.04261 | -0.1042 | -5.0434
-5.5 | -0.1639 | 0.03803 | -0.104 | -4.3098
-5 | -0.1571 | 0.03786 | -0.0976 | -4.1495
-4.5 | -0.0965 | 0.03555 | -0.0977 | -2.7145
-4 | -0.0987 | 0.03621 | -0.0905 | -2.7258
-3.5 | -0.039 | 0.03467 | -0.091 | -1.1249
-3 | -0.0528 | 0.03645 | -0.0821 | -1.4486
-2.5 | -0.0121 | 0.03596 | -0.0806 | -0.33648
-2 | 0.0348 | 0.03339 | -0.077 | 1.0422
-1.5 | 0.0117 | 0.03646 | -0.067 | 0.3209
-1 | 0.0626 | 0.03812 | -0.0649 | 1.6422
-0.5 | 0.3272 | 0.03862 | -0.0995 | 8.4723
0 | 0.1526 | 0.04243 | -0.0702 | 3.5965
0.5 | 0.1626 | 0.04508 | -0.0669 | 3.6069
1 | 0.1837 | 0.04793 | -0.0652 | 3.8327
1.5 | 0.2301 | 0.05098 | -0.0666 | 4.5135
2 | 0.1833 | 0.05588 | -0.0602 | 3.2802
2.5 | 0.2101 | 0.05788 | -0.0583 | 3.6299
3 | 0.2853 | 0.06178 | -0.0629 | 4.618
3.5 | 0.305 | 0.06321 | -0.0601 | 4.8252
4 | 0.3305 | 0.06534 | -0.0583 | 5.0582
4.5 | 0.3607 | 0.06787 | -0.0572 | 5.3146
5 | 0.3946 | 0.07061 | -0.0566 | 5.5884
5.5 | 0.4305 | 0.0734 | -0.0563 | 5.8651
6 | 0.4679 | 0.076 | -0.0559 | 6.1566
6.5 | 0.5649 | 0.07338 | -0.0563 | 7.6983
7 | 0.6254 | 0.07408 | -0.0564 | 8.4422
7.5 | 0.6739 | 0.07532 | -0.056 | 8.9472
8 | 0.7192 | 0.07659 | -0.0552 | 9.3903
8.5 | 0.7536 | 0.07832 | -0.0539 | 9.6221
9 | 0.8079 | 0.0786 | -0.0533 | 10.2786
9.5 | 0.8106 | 0.08224 | -0.0508 | 9.8565
11 | 0.9664 | 0.07982 | -0.0466 | 12.1072
12 | 1.1025 | 0.07079 | -0.0421 | 15.5742
12.5 | 1.1833 | 0.06383 | -0.0397 | 18.5383
13 | 1.2643 | 0.05723 | -0.0374 | 22.0916
13.5 | 1.2899 | 0.05765 | -0.0341 | 22.3747
14 | 1.2817 | 0.06237 | -0.0306 | 20.5499
14.5 | 1.2705 | 0.06807 | -0.0277 | 18.6646
15 | 1.2688 | 0.07326 | -0.0255 | 17.3191
15.5 | 1.279 | 0.07717 | -0.0234 | 16.5738
16 | 1.295 | 0.08069 | -0.0215 | 16.0491
16.5 | 1.3181 | 0.08363 | -0.0197 | 15.7611
17 | 1.3395 | 0.08717 | -0.0181 | 15.3665
17.5 | 1.3668 | 0.09046 | -0.0166 | 15.1094
18 | 1.3654 | 0.09693 | -0.0164 | 14.0865
18.5 | 1.3879 | 0.10147 | -0.0155 | 13.6779
19 | 1.3493 | 0.1125 | -0.0178 | 11.9938
19.5 | 1.3012 | 0.12606 | -0.0225 | 10.3221
20 | 1.2381 | 0.14395 | -0.0312 | 8.6009

## 13. Re 100k Mach 0.25 (1)
BIGFOIL.COM POLAR EXPORT
GA 37A617
GA 37A617 |  |  |  | Cl Max: | 1.75 | at alpha= | 12.5 | deg
JavaFoil+Calcfoil stall+Eppler ext transition |  |  |  | L/D Max: | 47.788 | at alpha= | 6.5 | deg
Re: | 100000 |  |  | Cd Min: | 0.01602 | at alpha= | -2 | deg
Mach: | 0.25 |  |  | Cl=0 at alpha= | -4.098 | deg
|  |  |  | @ Cl=0.1, Cd= | 0.017426
|  |  |  | @ Cl=0.4, Cd= | 0.016214
|  |  |  | @ Cl=0.6, Cd= | 0.018887
alpha (deg) | Cl | Cd | Cm | Cl/Cd
-17 | -0.273 | 0.33675 | -0.021 | -0.809
-16.5 | -0.319 | 0.29636 | -0.021 | -1.075
-16 | -0.36 | 0.25807 | -0.021 | -1.393
-15.5 | -0.396 | 0.25209 | -0.022 | -1.572
-15 | -0.429 | 0.22035 | -0.022 | -1.947
-14.5 | -0.457 | 0.19773 | -0.022 | -2.313
-14 | -0.481 | 0.18344 | -0.023 | -2.624
-13.5 | -0.5 | 0.15881 | -0.023 | -3.151
-13 | -0.514 | 0.14415 | -0.024 | -3.569
-12.5 | -0.523 | 0.13313 | -0.024 | -3.929
-12 | -0.526 | 0.11839 | -0.024 | -4.444
-11.5 | -0.524 | 0.11014 | -0.025 | -4.753
-11 | -0.515 | 0.10072 | -0.025 | -5.117
-10.5 | -0.502 | 0.09329 | -0.026 | -5.379
-10 | -0.483 | 0.08637 | -0.026 | -5.591
-9.5 | -0.459 | 0.07994 | -0.027 | -5.743
-9 | -0.431 | 0.07346 | -0.027 | -5.864
-8.5 | -0.398 | 0.06841 | -0.028 | -5.821
-8 | -0.362 | 0.06281 | -0.028 | -5.762
-7.5 | -0.322 | 0.06004 | -0.029 | -5.37
-7 | -0.28 | 0.05666 | -0.03 | -4.936
-6.5 | -0.235 | 0.05328 | -0.031 | -4.407
-6 | -0.188 | 0.05016 | -0.032 | -3.753
-5.5 | -0.14 | 0.04746 | -0.035 | -2.956
-5 | -0.091 | 0.04448 | -0.037 | -2.047
-4.5 | -0.041 | 0.04301 | -0.038 | -0.949
-4 | 0.01 | 0.04124 | -0.039 | 0.247
-3.5 | 0.076 | 0.01749 | -0.083 | 4.349
-3 | 0.14 | 0.01732 | -0.083 | 8.085
-2.5 | 0.204 | 0.01747 | -0.084 | 11.691
-2 | 0.269 | 0.01602 | -0.085 | 16.776
-1.5 | 0.334 | 0.01611 | -0.085 | 20.712
-1 | 0.398 | 0.01621 | -0.086 | 24.538
-0.5 | 0.462 | 0.01635 | -0.087 | 28.27
0 | 0.502 | 0.01828 | -0.088 | 27.479
0.5 | 0.562 | 0.01864 | -0.089 | 30.153
1 | 0.622 | 0.01903 | -0.089 | 32.654
1.5 | 0.681 | 0.01902 | -0.09 | 35.796
2 | 0.741 | 0.01946 | -0.091 | 38.079
2.5 | 0.801 | 0.01997 | -0.092 | 40.115
3 | 0.86 | 0.02053 | -0.093 | 41.91
3.5 | 0.92 | 0.02118 | -0.094 | 43.419
4 | 0.978 | 0.02191 | -0.095 | 44.648
4.5 | 1.037 | 0.02262 | -0.096 | 45.849
5 | 1.095 | 0.02351 | -0.097 | 46.575
5.5 | 1.145 | 0.02448 | -0.097 | 46.762
6 | 1.2 | 0.02554 | -0.098 | 46.973
6.5 | 1.254 | 0.02624 | -0.099 | 47.788
7 | 1.307 | 0.02737 | -0.1 | 47.766
7.5 | 1.359 | 0.0286 | -0.101 | 47.519
8 | 1.409 | 0.02994 | -0.102 | 47.06
8.5 | 1.457 | 0.03176 | -0.103 | 45.863
9 | 1.501 | 0.03337 | -0.103 | 44.995
9.5 | 1.577 | 0.04051 | -0.107 | 38.915
10 | 1.616 | 0.04369 | -0.108 | 36.985
10.5 | 1.653 | 0.04619 | -0.109 | 35.779
11 | 1.686 | 0.04882 | -0.11 | 34.529
11.5 | 1.713 | 0.05164 | -0.11 | 33.183
12 | 1.735 | 0.05456 | -0.111 | 31.802
12.5 | 1.75 | 0.05772 | -0.112 | 30.326
13 | 1.535 | 0.10341 | -0.064 | 14.843
13.5 | 1.532 | 0.11068 | -0.051 | 13.844
14 | 1.535 | 0.11917 | -0.051 | 12.878
14.5 | 1.528 | 0.12789 | -0.049 | 11.944
15 | 1.507 | 0.13792 | -0.049 | 10.925
15.5 | 1.478 | 0.1482 | -0.05 | 9.974
16 | 1.441 | 0.15833 | -0.049 | 9.101
16.5 | 1.396 | 0.16607 | -0.049 | 8.409
17 | 1.345 | 0.17961 | -0.049 | 7.486
17.5 | 1.286 | 0.19431 | -0.049 | 6.616

## 14. Re 100k Mach 0.25 (2)
BIGFOIL.COM POLAR EXPORT
GA 37A617
GA 37A617 |  |  |  | Cl Max: | 1.3173 | at alpha= | 17.5 | deg
XFOIL ncrit=9 |  |  |  | L/D Max: | 19.5283 | at alpha= | 13.5 | deg
Re: | 100000 |  |  | Cd Min: | 0.23173 | at alpha= | -20 | deg
Mach: | 0.25 |  |  | Cl=0 at alpha= | -1.544 | deg
|  |  |  | @ Cl=0.1, Cd= | 0.040418
|  |  |  | @ Cl=0.4, Cd= | 0.07141
|  |  |  | @ Cl=0.6, Cd= | 0.076013
alpha (deg) | Cl | Cd | Cm | Cl/Cd
-20 | -0.4634 | 0.23173 | -0.0108 | -1.9997
-19.5 | -0.4431 | 0.22429 | -0.0145 | -1.9756
-19 | -0.4209 | 0.21745 | -0.0177 | -1.9356
-18.5 | -0.4018 | 0.21151 | -0.0218 | -1.8997
-18 | -0.3922 | 0.20827 | -0.0282 | -1.8831
-17.5 | -0.3698 | 0.19981 | -0.0312 | -1.8508
-17 | -0.3467 | 0.19286 | -0.0339 | -1.7977
-16.5 | -0.3303 | 0.18721 | -0.0382 | -1.7643
-16 | -0.3348 | 0.18542 | -0.0452 | -1.8056
-15.5 | -0.2953 | 0.17431 | -0.0454 | -1.6941
-15 | -0.2787 | 0.16841 | -0.0491 | -1.6549
-14.5 | -0.2923 | 0.16711 | -0.0566 | -1.7491
-14 | -0.2561 | 0.15676 | -0.0565 | -1.6337
-13.5 | -0.2629 | 0.15546 | -0.0544 | -1.6911
-13 | -0.252 | 0.14923 | -0.0685 | -1.6887
-12.5 | -0.1953 | 0.13757 | -0.0745 | -1.4196
-12 | -0.1937 | 0.13163 | -0.0877 | -1.4715
-11 | -0.1571 | 0.11626 | -0.1012 | -1.3513
-10.5 | -0.1089 | 0.10778 | -0.0989 | -1.0104
-10 | -0.1464 | 0.10278 | -0.1091 | -1.4244
-9.5 | -0.0918 | 0.09601 | -0.1032 | -0.95615
-9 | -0.0921 | 0.09003 | -0.1059 | -1.023
-8.5 | -0.0976 | 0.08428 | -0.1093 | -1.158
-7.5 | -0.1087 | 0.07309 | -0.1133 | -1.4872
-7 | -0.1157 | 0.06887 | -0.1125 | -1.68
-6.5 | -0.219 | 0.05089 | -0.1151 | -4.3034
-6 | -0.2026 | 0.04498 | -0.1111 | -4.5042
-5.5 | -0.2077 | 0.04387 | -0.1023 | -4.7344
-5 | -0.1601 | 0.04005 | -0.1017 | -3.9975
-4.5 | -0.1672 | 0.04041 | -0.0931 | -4.1376
-4 | -0.1072 | 0.03812 | -0.093 | -2.8122
-3.5 | -0.1181 | 0.03921 | -0.0843 | -3.012
-3 | -0.0726 | 0.03844 | -0.0829 | -1.8887
-2.5 | -0.0044 | 0.03708 | -0.0843 | -0.11866
-2 | -0.0197 | 0.0391 | -0.0763 | -0.50384
-1.5 | 0.0019 | 0.03786 | -0.0704 | 0.050185
-1 | 0.053 | 0.03857 | -0.0648 | 1.3741
-0.5 | 0.1504 | 0.0424 | -0.0771 | 3.5472
0 | 0.1234 | 0.04402 | -0.0681 | 2.8033
0.5 | 0.1382 | 0.04652 | -0.0653 | 2.9708
1 | 0.1615 | 0.04961 | -0.0641 | 3.2554
1.5 | 0.2398 | 0.05098 | -0.0672 | 4.7038
2.5 | 0.2151 | 0.05931 | -0.0596 | 3.6267
3 | 0.2411 | 0.0614 | -0.0576 | 3.9267
3.5 | 0.281 | 0.06427 | -0.0576 | 4.3722
4 | 0.3507 | 0.0677 | -0.0609 | 5.1802
4.5 | 0.3784 | 0.06978 | -0.0591 | 5.4228
5 | 0.411 | 0.07224 | -0.0581 | 5.6894
6 | 0.4961 | 0.07773 | -0.0578 | 6.3823
6.5 | 0.5613 | 0.07459 | -0.0549 | 7.5251
7 | 0.607 | 0.07627 | -0.0543 | 7.9586
7.5 | 0.6534 | 0.07788 | -0.0538 | 8.3898
8 | 0.6995 | 0.07938 | -0.0531 | 8.812
8.5 | 0.7458 | 0.08069 | -0.0523 | 9.2428
9 | 0.7684 | 0.08331 | -0.0505 | 9.2234
9.5 | 0.8005 | 0.08525 | -0.0491 | 9.39
10 | 0.8459 | 0.08591 | -0.0479 | 9.8464
10.5 | 0.8985 | 0.08536 | -0.0463 | 10.526
11 | 0.9602 | 0.08306 | -0.0443 | 11.5603
11.5 | 1.0321 | 0.07856 | -0.0418 | 13.1377
12 | 1.0607 | 0.07877 | -0.039 | 13.4658
12.5 | 1.1574 | 0.06999 | -0.0358 | 16.5366
13 | 1.2367 | 0.06397 | -0.0327 | 19.3325
13.5 | 1.2627 | 0.06466 | -0.029 | 19.5283
14 | 1.253 | 0.07027 | -0.0261 | 17.8312
14.5 | 1.2496 | 0.07571 | -0.0238 | 16.5051
15 | 1.2566 | 0.08021 | -0.0217 | 15.6664
15.5 | 1.2751 | 0.08352 | -0.0193 | 15.267
16 | 1.2914 | 0.0876 | -0.0175 | 14.742
16.5 | 1.313 | 0.09131 | -0.0158 | 14.3796
17 | 1.3106 | 0.09826 | -0.0156 | 13.3381
17.5 | 1.3173 | 0.10434 | -0.0152 | 12.6251
18 | 1.2809 | 0.11621 | -0.0184 | 11.0223
18.5 | 1.232 | 0.13111 | -0.0246 | 9.3967
19 | 1.1483 | 0.15504 | -0.0381 | 7.4065
19.5 | 1.0608 | 0.18777 | -0.0577 | 5.6495

## 15. Re 100k Mach 0.50 (1)
BIGFOIL.COM POLAR EXPORT
GA 37A617
GA 37A617 |  |  |  | Cl Max: | 1.639 | at alpha= | 9.5 | deg
JavaFoil+Calcfoil stall+Eppler ext transition |  |  |  | L/D Max: | 43.426 | at alpha= | 5 | deg
Re: | 100000 |  |  | Cd Min: | 0.01734 | at alpha= | -1.5 | deg
Mach: | 0.5 |  |  | Cl=0 at alpha= | -4.0982 | deg
|  |  |  | @ Cl=0.1, Cd= | 0.033276
|  |  |  | @ Cl=0.4, Cd= | 0.017378
|  |  |  | @ Cl=0.6, Cd= | 0.020752
alpha (deg) | Cl | Cd | Cm | Cl/Cd
-20 | -0.906 | 0.34806 | -0.032 | -2.602
-19.5 | -0.878 | 0.34873 | -0.032 | -2.518
-19 | -0.851 | 0.34405 | -0.033 | -2.473
-18.5 | -0.823 | 0.33808 | -0.033 | -2.435
-18 | -0.792 | 0.30012 | -0.031 | -2.639
-17.5 | -0.764 | 0.29498 | -0.031 | -2.589
-17 | -0.736 | 0.28848 | -0.032 | -2.551
-16.5 | -0.708 | 0.28601 | -0.032 | -2.474
-16 | -0.68 | 0.27432 | -0.032 | -2.479
-15.5 | -0.652 | 0.25921 | -0.033 | -2.515
-15 | -0.624 | 0.25022 | -0.033 | -2.493
-14.5 | -0.596 | 0.2482 | -0.034 | -2.4
-14 | -0.568 | 0.24475 | -0.034 | -2.319
-13.5 | -0.539 | 0.23864 | -0.035 | -2.26
-13 | -0.511 | 0.24722 | -0.035 | -2.067
-12.5 | -0.481 | 0.20613 | -0.032 | -2.335
-12 | -0.453 | 0.20433 | -0.032 | -2.217
-11.5 | -0.424 | 0.20406 | -0.033 | -2.08
-11 | -0.396 | 0.19417 | -0.033 | -2.04
-10.5 | -0.368 | 0.18088 | -0.034 | -2.033
-10 | -0.339 | 0.18051 | -0.034 | -1.879
-9.5 | -0.311 | 0.1779 | -0.035 | -1.746
-9 | -0.282 | 0.15403 | -0.033 | -1.828
-8.5 | -0.253 | 0.13707 | -0.034 | -1.846
-8 | -0.224 | 0.12134 | -0.032 | -1.848
-7.5 | -0.196 | 0.13818 | -0.032 | -1.415
-7 | -0.245 | 0.07948 | -0.032 | -3.082
-6.5 | -0.233 | 0.06372 | -0.032 | -3.649
-6 | -0.196 | 0.05666 | -0.032 | -3.456
-5.5 | -0.15 | 0.05171 | -0.034 | -2.898
-5 | -0.099 | 0.04838 | -0.035 | -2.042
-4.5 | -0.045 | 0.04539 | -0.038 | -0.986
-4 | 0.011 | 0.04325 | -0.041 | 0.261
-3.5 | 0.069 | 0.04129 | -0.043 | 1.661
-3 | 0.156 | 0.0188 | -0.091 | 8.29
-2.5 | 0.228 | 0.01865 | -0.092 | 12.213
-2 | 0.3 | 0.01855 | -0.093 | 16.168
-1.5 | 0.373 | 0.01734 | -0.094 | 21.51
-1 | 0.445 | 0.01744 | -0.095 | 25.502
-0.5 | 0.516 | 0.01767 | -0.096 | 29.228
0 | 0.555 | 0.02043 | -0.097 | 27.188
0.5 | 0.622 | 0.02091 | -0.098 | 29.741
1 | 0.689 | 0.02134 | -0.099 | 32.301
1.5 | 0.756 | 0.02187 | -0.1 | 34.566
2 | 0.822 | 0.0221 | -0.101 | 37.217
2.5 | 0.888 | 0.02292 | -0.102 | 38.739
3 | 0.954 | 0.02372 | -0.103 | 40.197
3.5 | 1.019 | 0.02461 | -0.104 | 41.401
4 | 1.084 | 0.02562 | -0.105 | 42.311
4.5 | 1.149 | 0.02671 | -0.106 | 43.006
5 | 1.213 | 0.02793 | -0.106 | 43.426
5.5 | 1.262 | 0.02928 | -0.107 | 43.122
6 | 1.324 | 0.03061 | -0.108 | 43.241
6.5 | 1.383 | 0.03227 | -0.109 | 42.844
7 | 1.436 | 0.034 | -0.11 | 42.248
7.5 | 1.486 | 0.03546 | -0.111 | 41.905
8 | 1.53 | 0.03761 | -0.112 | 40.678
8.5 | 1.566 | 0.0401 | -0.113 | 39.066
9 | 1.626 | 0.05255 | -0.117 | 30.943
9.5 | 1.639 | 0.05714 | -0.118 | 28.681
10 | 1.629 | 0.06168 | -0.119 | 26.405
10.5 | 1.371 | 0.09028 | -0.053 | 15.183
11 | 1.241 | 0.10826 | -0.049 | 11.46
11.5 | 0.89 | 0.1559 | -0.05 | 5.71
12 | 0.918 | 0.19678 | -0.053 | 4.668
12.5 | 0.947 | 0.22381 | -0.059 | 4.233
13 | 0.975 | 0.22382 | -0.059 | 4.357
13.5 | 1.003 | 0.23157 | -0.06 | 4.33
14 | 1.034 | 0.26321 | -0.069 | 3.928
14.5 | 1.061 | 0.28203 | -0.07 | 3.763

## 16. Re 100k Mach 0.50 (2)
BIGFOIL.COM POLAR EXPORT
GA 37A617
GA 37A617 |  |  |  | Cl Max: | 1.1624 | at alpha= | 14 | deg
XFOIL ncrit=9 |  |  |  | L/D Max: | 12.0861 | at alpha= | 13.5 | deg
Re: | 100000 |  |  | Cd Min: | 0.24744 | at alpha= | -20 | deg
Mach: | 0.5 |  |  | Cl=0 at alpha= | 0.009434 | deg
|  |  |  | @ Cl=0.1, Cd= | 0.054987
|  |  |  | @ Cl=0.4, Cd= | 0.075416
|  |  |  | @ Cl=0.6, Cd= | 0.083045
alpha (deg) | Cl | Cd | Cm | Cl/Cd
-20 | -0.4696 | 0.24744 | -0.0123 | -1.8978
-19.5 | -0.4455 | 0.24035 | -0.0175 | -1.8535
-19 | -0.4268 | 0.23583 | -0.0244 | -1.8098
-18.5 | -0.4022 | 0.22728 | -0.0291 | -1.7696
-18 | -0.3743 | 0.21866 | -0.0328 | -1.7118
-17.5 | -0.3505 | 0.21175 | -0.0378 | -1.6553
-17 | -0.3387 | 0.20894 | -0.0451 | -1.621
-16.5 | -0.3063 | 0.198 | -0.0481 | -1.547
-16 | -0.2812 | 0.191 | -0.0524 | -1.4723
-15.5 | -0.2715 | 0.1878 | -0.0591 | -1.4457
-14.5 | -0.2266 | 0.17448 | -0.0665 | -1.2987
-14 | -0.1919 | 0.16705 | -0.0796 | -1.1488
-13.5 | -0.1495 | 0.15661 | -0.089 | -0.9546
-13 | -0.1127 | 0.14851 | -0.0963 | -0.75887
-12.5 | -0.098 | 0.14198 | -0.1027 | -0.69024
-12 | -0.068 | 0.13467 | -0.1047 | -0.50494
-11 | -0.0398 | 0.12271 | -0.1099 | -0.32434
-10.5 | -0.0684 | 0.12073 | -0.1167 | -0.56655
-10 | -0.0158 | 0.11136 | -0.1139 | -0.14188
-9.5 | -0.0146 | 0.10609 | -0.1169 | -0.13762
-9 | -0.038 | 0.10283 | -0.1217 | -0.36954
-8.5 | 0.0095 | 0.09563 | -0.1192 | 0.099341
-8 | 0.0167 | 0.09007 | -0.1201 | 0.18541
-7.5 | 0.0104 | 0.08559 | -0.1217 | 0.12151
-6.5 | -0.1316 | 0.06611 | -0.1335 | -1.9906
-6 | -0.153 | 0.06366 | -0.1259 | -2.4034
-5.5 | -0.1852 | 0.06083 | -0.1178 | -3.0446
-5 | -0.2518 | 0.06183 | -0.1021 | -4.0725
-4.5 | -0.2559 | 0.05735 | -0.0967 | -4.4621
-4 | -0.2642 | 0.05511 | -0.0892 | -4.794
-3.5 | -0.2555 | 0.05287 | -0.0835 | -4.8326
-3 | -0.1987 | 0.04958 | -0.0827 | -4.0077
-2.5 | -0.1567 | 0.04845 | -0.0803 | -3.2343
-2 | -0.134 | 0.04865 | -0.0755 | -2.7544
-1.5 | -0.0934 | 0.04863 | -0.0731 | -1.9206
-1 | -0.0262 | 0.04801 | -0.0734 | -0.54572
-0.5 | -0.0062 | 0.04716 | -0.0684 | -0.13147
0 | -0.0012 | 0.04865 | -0.0573 | -0.024666
0.5 | 0.0624 | 0.05167 | -0.0616 | 1.2077
1 | 0.0927 | 0.05433 | -0.0605 | 1.7062
3 | 0.2373 | 0.06734 | -0.0591 | 3.5239
4.5 | 0.3607 | 0.07506 | -0.0566 | 4.8055
5.5 | 0.4623 | 0.07598 | -0.0526 | 6.0845
6 | 0.5115 | 0.07829 | -0.0522 | 6.5334
6.5 | 0.5604 | 0.08066 | -0.0517 | 6.9477
7 | 0.6024 | 0.08319 | -0.0508 | 7.2413
7.5 | 0.6174 | 0.08653 | -0.0487 | 7.1351
8 | 0.6563 | 0.0892 | -0.0477 | 7.3576
8.5 | 0.7033 | 0.09147 | -0.047 | 7.6889
9.5 | 0.7628 | 0.09763 | -0.0444 | 7.8132
10 | 0.8134 | 0.09898 | -0.043 | 8.2178
10.5 | 0.8324 | 0.10272 | -0.0416 | 8.1036
11 | 0.8911 | 0.10227 | -0.0391 | 8.7132
11.5 | 0.914 | 0.10533 | -0.0374 | 8.6775
12 | 0.9492 | 0.10685 | -0.0351 | 8.8835
12.5 | 0.9974 | 0.10631 | -0.0319 | 9.382
13 | 1.1287 | 0.09424 | -0.0233 | 11.9769
13.5 | 1.1622 | 0.09616 | -0.0201 | 12.0861
14 | 1.1624 | 0.10283 | -0.0193 | 11.3041
14.5 | 1.1388 | 0.11342 | -0.0214 | 10.0406
15 | 1.1097 | 0.12563 | -0.0254 | 8.8331
15.5 | 1.0833 | 0.13851 | -0.0309 | 7.8211
16 | 1.0096 | 0.1636 | -0.0461 | 6.1711
16.5 | 1.0035 | 0.17626 | -0.0527 | 5.6933
17 | 1.0012 | 0.18892 | -0.0597 | 5.2996
17.5 | 1.0011 | 0.20191 | -0.0671 | 4.9581
18 | 1.0017 | 0.2155 | -0.0754 | 4.6483
18.5 | 1.0101 | 0.22729 | -0.0823 | 4.4441
19 | 1.0203 | 0.23878 | -0.0893 | 4.273

## 17. Re 250k Mach 0.00 (1)
BIGFOIL.COM POLAR EXPORT
GA 37A617
GA 37A617 |  |  |  | Cl Max: | 1.832 | at alpha= | 14.5 | deg
JavaFoil+Calcfoil stall+Eppler ext transition |  |  |  | L/D Max: | 78.464 | at alpha= | 6.5 | deg
Re: | 250000 |  |  | Cd Min: | 0.01142 | at alpha= | -0.5 | deg
Mach: | 0 |  |  | Cl=0 at alpha= | -4.0984 | deg
|  |  |  | @ Cl=0.1, Cd= | 0.013507
|  |  |  | @ Cl=0.4, Cd= | 0.011664
|  |  |  | @ Cl=0.6, Cd= | 0.012089
alpha (deg) | Cl | Cd | Cm | Cl/Cd
-20 | -0.571 | 0.22139 | -0.019 | -2.581
-19.5 | -0.584 | 0.20809 | -0.019 | -2.806
-19 | -0.596 | 0.20263 | -0.019 | -2.94
-18.5 | -0.607 | 0.19596 | -0.02 | -3.096
-18 | -0.617 | 0.18519 | -0.02 | -3.332
-17.5 | -0.626 | 0.1771 | -0.02 | -3.535
-17 | -0.634 | 0.16493 | -0.021 | -3.844
-16.5 | -0.64 | 0.15643 | -0.021 | -4.093
-16 | -0.645 | 0.1508 | -0.021 | -4.277
-15.5 | -0.648 | 0.14165 | -0.021 | -4.572
-15 | -0.648 | 0.13251 | -0.022 | -4.891
-14.5 | -0.646 | 0.12518 | -0.022 | -5.163
-14 | -0.642 | 0.11801 | -0.022 | -5.439
-13.5 | -0.635 | 0.10947 | -0.023 | -5.8
-13 | -0.625 | 0.10242 | -0.023 | -6.102
-12.5 | -0.612 | 0.09717 | -0.024 | -6.299
-12 | -0.596 | 0.09097 | -0.024 | -6.551
-11.5 | -0.577 | 0.0855 | -0.024 | -6.747
-11 | -0.555 | 0.07954 | -0.025 | -6.972
-10.5 | -0.529 | 0.07607 | -0.026 | -6.956
-10 | -0.501 | 0.0718 | -0.027 | -6.975
-9.5 | -0.469 | 0.06609 | -0.027 | -7.101
-9 | -0.435 | 0.06236 | -0.028 | -6.98
-8.5 | -0.399 | 0.05819 | -0.029 | -6.85
-8 | -0.36 | 0.05464 | -0.03 | -6.58
-7.5 | -0.318 | 0.05308 | -0.03 | -5.996
-7 | -0.275 | 0.05 | -0.031 | -5.5
-6.5 | -0.23 | 0.04733 | -0.033 | -4.863
-6 | -0.185 | 0.04364 | -0.041 | -4.241
-5.5 | -0.169 | 0.0142 | -0.078 | -11.875
-5 | -0.109 | 0.01396 | -0.079 | -7.824
-4.5 | -0.049 | 0.01364 | -0.08 | -3.581
-4 | 0.012 | 0.01393 | -0.081 | 0.875
-3.5 | 0.074 | 0.01349 | -0.083 | 5.471
-3 | 0.136 | 0.01353 | -0.084 | 10.036
-2.5 | 0.198 | 0.01342 | -0.085 | 14.751
-2 | 0.26 | 0.01154 | -0.086 | 22.555
-1.5 | 0.323 | 0.01167 | -0.087 | 27.704
-1 | 0.385 | 0.01174 | -0.088 | 32.847
-0.5 | 0.448 | 0.01142 | -0.089 | 39.201
0 | 0.514 | 0.01146 | -0.091 | 44.836
0.5 | 0.576 | 0.01204 | -0.092 | 47.894
1 | 0.639 | 0.01217 | -0.093 | 52.511
1.5 | 0.702 | 0.01173 | -0.094 | 59.812
2 | 0.749 | 0.01204 | -0.093 | 62.178
2.5 | 0.808 | 0.01234 | -0.094 | 65.481
3 | 0.867 | 0.01267 | -0.095 | 68.443
3.5 | 0.925 | 0.01301 | -0.096 | 71.154
4 | 0.984 | 0.01342 | -0.096 | 73.283
4.5 | 1.041 | 0.01386 | -0.097 | 75.104
5 | 1.098 | 0.01433 | -0.098 | 76.652
5.5 | 1.147 | 0.01493 | -0.098 | 76.792
6 | 1.201 | 0.01543 | -0.099 | 77.836
6.5 | 1.255 | 0.01599 | -0.1 | 78.464
7 | 1.307 | 0.0167 | -0.101 | 78.27
7.5 | 1.358 | 0.01745 | -0.102 | 77.809
8 | 1.408 | 0.01829 | -0.102 | 76.958
8.5 | 1.456 | 0.01938 | -0.103 | 75.131
9 | 1.503 | 0.02032 | -0.104 | 73.971
9.5 | 1.548 | 0.02134 | -0.105 | 72.529
10 | 1.594 | 0.03193 | -0.106 | 49.93
10.5 | 1.633 | 0.03503 | -0.107 | 46.625
11 | 1.671 | 0.03691 | -0.107 | 45.276
11.5 | 1.706 | 0.03887 | -0.108 | 43.881
12 | 1.736 | 0.04104 | -0.109 | 42.304
12.5 | 1.763 | 0.04319 | -0.11 | 40.822
13 | 1.787 | 0.04559 | -0.11 | 39.195
13.5 | 1.807 | 0.04795 | -0.111 | 37.685
14 | 1.823 | 0.05056 | -0.112 | 36.05
14.5 | 1.832 | 0.05352 | -0.112 | 34.231
15 | 1.831 | 0.05641 | -0.113 | 32.458
15.5 | 1.824 | 0.06004 | -0.113 | 30.375
16 | 1.801 | 0.06496 | -0.113 | 27.728
16.5 | 1.782 | 0.06999 | -0.113 | 25.467
17 | 1.562 | 0.13969 | -0.07 | 11.186
17.5 | 1.534 | 0.15 | -0.06 | 10.227
18 | 1.512 | 0.15889 | -0.059 | 9.517
18.5 | 1.486 | 0.1674 | -0.056 | 8.876
19 | 1.458 | 0.1764 | -0.055 | 8.266
19.5 | 1.428 | 0.18473 | -0.055 | 7.733

## 18. Re 250k Mach 0.00 (2)
BIGFOIL.COM POLAR EXPORT
GA 37A617
GA 37A617 |  |  |  | Cl Max: | 1.4495 | at alpha= | 11 | deg
XFOIL ncrit=9 |  |  |  | L/D Max: | 80.379 | at alpha= | 9.5 | deg
Re: | 250000 |  |  | Cd Min: | 0.22334 | at alpha= | -20 | deg
Mach: | 0 |  |  | Cl=0 at alpha= | -4.3471 | deg
|  |  |  | @ Cl=0.1, Cd= | 0.015463
|  |  |  | @ Cl=0.4, Cd= | 0.013684
|  |  |  | @ Cl=0.6, Cd= | 0.014572
alpha (deg) | Cl | Cd | Cm | Cl/Cd
-20 | -0.4646 | 0.22334 | -0.0077 | -2.0802
-19.5 | -0.4445 | 0.21753 | -0.0106 | -2.0434
-19 | -0.4261 | 0.21177 | -0.0144 | -2.0121
-18.5 | -0.4086 | 0.20564 | -0.0184 | -1.987
-18 | -0.4021 | 0.19956 | -0.0257 | -2.0149
-17.5 | -0.377 | 0.19245 | -0.027 | -1.959
-17 | -0.358 | 0.18674 | -0.03 | -1.9171
-16.5 | -0.3415 | 0.18045 | -0.0338 | -1.8925
-16 | -0.344 | 0.17381 | -0.0417 | -1.9792
-15.5 | -0.3153 | 0.16652 | -0.0424 | -1.8935
-15 | -0.296 | 0.1606 | -0.0452 | -1.8431
-14.5 | -0.2803 | 0.15403 | -0.0495 | -1.8198
-13.5 | -0.2506 | 0.13911 | -0.0594 | -1.8015
-12.5 | -0.2612 | 0.12326 | -0.0703 | -2.1191
-12 | -0.2354 | 0.11825 | -0.0677 | -1.9907
-11.5 | -0.22 | 0.11275 | -0.0689 | -1.9512
-11 | -0.2337 | 0.1023 | -0.0779 | -2.2845
-10.5 | -0.2308 | 0.09391 | -0.0808 | -2.4577
-10 | -0.213 | 0.08921 | -0.0811 | -2.3876
-9.5 | -0.2141 | 0.0807 | -0.0867 | -2.653
-9 | -0.3173 | 0.06245 | -0.1066 | -5.0809
-8.5 | -0.2876 | 0.05476 | -0.1071 | -5.252
-8 | -0.2697 | 0.04999 | -0.107 | -5.3951
-7 | -0.2635 | 0.02671 | -0.0985 | -9.8652
-6.5 | -0.2162 | 0.02374 | -0.0978 | -9.107
-6 | -0.166 | 0.02208 | -0.0971 | -7.5181
-5.5 | -0.1156 | 0.02012 | -0.0964 | -5.7455
-5 | -0.0637 | 0.0189 | -0.0959 | -3.3704
-4.5 | -0.0148 | 0.01782 | -0.0951 | -0.83053
-4 | 0.0336 | 0.01687 | -0.0941 | 1.9917
-3.5 | 0.0828 | 0.01596 | -0.0932 | 5.188
-3 | 0.1254 | 0.01473 | -0.0916 | 8.5132
-2.5 | 0.1624 | 0.0134 | -0.0888 | 12.1194
-2 | 0.2131 | 0.0132 | -0.0877 | 16.1439
-1.5 | 0.261 | 0.01321 | -0.0861 | 19.7578
-1 | 0.3099 | 0.01324 | -0.0844 | 23.4063
-0.5 | 0.3605 | 0.01341 | -0.0821 | 26.8829
0 | 0.421 | 0.01383 | -0.0827 | 30.4411
0.5 | 0.4944 | 0.01425 | -0.0865 | 34.6947
1 | 0.5803 | 0.01452 | -0.0931 | 39.9656
1.5 | 0.6706 | 0.01476 | -0.1009 | 45.4336
2 | 0.7582 | 0.01514 | -0.1088 | 50.0793
2.5 | 0.8189 | 0.01542 | -0.1111 | 53.1064
3 | 0.8634 | 0.01565 | -0.1098 | 55.1693
3.5 | 0.8981 | 0.01633 | -0.1068 | 54.9969
4 | 0.9355 | 0.01687 | -0.1041 | 55.4535
4.5 | 0.9836 | 0.01715 | -0.1031 | 57.3528
5 | 1.0197 | 0.01791 | -0.1002 | 56.9347
5.5 | 1.0608 | 0.01834 | -0.0981 | 57.8408
6 | 1.1225 | 0.01813 | -0.0992 | 61.914
6.5 | 1.1522 | 0.01885 | -0.0951 | 61.1247
7 | 1.2149 | 0.01852 | -0.0964 | 65.5994
7.5 | 1.2537 | 0.01862 | -0.0936 | 67.3308
8 | 1.3035 | 0.01785 | -0.0922 | 73.0252
8.5 | 1.3488 | 0.0177 | -0.0905 | 76.2034
9 | 1.3911 | 0.01758 | -0.0883 | 79.1297
9.5 | 1.4211 | 0.01768 | -0.084 | 80.379
10 | 1.4389 | 0.01802 | -0.0778 | 79.8502
10.5 | 1.448 | 0.01913 | -0.0713 | 75.6926
11 | 1.4495 | 0.0213 | -0.0652 | 68.0516
11.5 | 1.4332 | 0.02531 | -0.0585 | 56.6258
12 | 1.4024 | 0.03112 | -0.052 | 45.0643
12.5 | 1.3737 | 0.03749 | -0.0467 | 36.6418
13 | 1.349 | 0.04419 | -0.0428 | 30.5273
13.5 | 1.3293 | 0.05092 | -0.0398 | 26.1057
14 | 1.3169 | 0.05726 | -0.0376 | 22.9986
14.5 | 1.3087 | 0.06337 | -0.0359 | 20.6517
15 | 1.3073 | 0.06897 | -0.0346 | 18.9546
15.5 | 1.3066 | 0.07457 | -0.0335 | 17.5218
16 | 1.3079 | 0.08005 | -0.0327 | 16.3385

## 19. Re 250k Mach 0.10 (1)
BIGFOIL.COM POLAR EXPORT
GA 37A617
GA 37A617 |  |  |  | Cl Max: | 1.826 | at alpha= | 14.5 | deg
JavaFoil+Calcfoil stall+Eppler ext transition |  |  |  | L/D Max: | 78.085 | at alpha= | 6.5 | deg
Re: | 250000 |  |  | Cd Min: | 0.01143 | at alpha= | -0.5 | deg
Mach: | 0.1 |  |  | Cl=0 at alpha= | -4.0984 | deg
|  |  |  | @ Cl=0.1, Cd= | 0.013551
|  |  |  | @ Cl=0.4, Cd= | 0.011684
|  |  |  | @ Cl=0.6, Cd= | 0.012123
alpha (deg) | Cl | Cd | Cm | Cl/Cd
-19.5 | -0.535 | 0.21161 | -0.019 | -2.529
-19 | -0.55 | 0.19842 | -0.02 | -2.771
-18.5 | -0.564 | 0.19201 | -0.02 | -2.937
-18 | -0.577 | 0.19364 | -0.02 | -2.98
-17.5 | -0.589 | 0.18125 | -0.02 | -3.25
-17 | -0.6 | 0.17321 | -0.021 | -3.464
-16.5 | -0.609 | 0.16021 | -0.021 | -3.804
-16 | -0.617 | 0.15123 | -0.021 | -4.081
-15.5 | -0.623 | 0.14495 | -0.022 | -4.297
-15 | -0.626 | 0.13554 | -0.022 | -4.621
-14.5 | -0.627 | 0.12783 | -0.022 | -4.908
-14 | -0.626 | 0.11904 | -0.022 | -5.257
-13.5 | -0.621 | 0.11201 | -0.023 | -5.546
-13 | -0.614 | 0.10425 | -0.023 | -5.887
-12.5 | -0.603 | 0.0982 | -0.024 | -6.141
-12 | -0.589 | 0.09179 | -0.024 | -6.415
-11.5 | -0.571 | 0.08625 | -0.024 | -6.626
-11 | -0.551 | 0.08122 | -0.025 | -6.78
-10.5 | -0.527 | 0.07657 | -0.026 | -6.876
-10 | -0.499 | 0.07089 | -0.027 | -7.042
-9.5 | -0.469 | 0.06744 | -0.027 | -6.949
-9 | -0.435 | 0.06253 | -0.027 | -6.958
-8.5 | -0.399 | 0.05871 | -0.028 | -6.794
-8 | -0.36 | 0.05523 | -0.029 | -6.52
-7.5 | -0.319 | 0.05298 | -0.03 | -6.025
-7 | -0.276 | 0.0501 | -0.031 | -5.504
-6.5 | -0.231 | 0.04736 | -0.032 | -4.875
-6 | -0.185 | 0.04435 | -0.037 | -4.174
-5.5 | -0.169 | 0.01423 | -0.078 | -11.901
-5 | -0.11 | 0.01395 | -0.08 | -7.861
-4.5 | -0.049 | 0.01368 | -0.081 | -3.589
-4 | 0.012 | 0.01402 | -0.082 | 0.874
-3.5 | 0.074 | 0.01348 | -0.083 | 5.502
-3 | 0.136 | 0.01365 | -0.084 | 9.995
-2.5 | 0.199 | 0.01345 | -0.085 | 14.795
-2 | 0.262 | 0.01164 | -0.086 | 22.475
-1.5 | 0.325 | 0.01169 | -0.088 | 27.791
-1 | 0.387 | 0.01175 | -0.089 | 32.979
-0.5 | 0.45 | 0.01143 | -0.09 | 39.38
0 | 0.516 | 0.01154 | -0.091 | 44.738
0.5 | 0.579 | 0.01206 | -0.092 | 48.035
1 | 0.642 | 0.01225 | -0.093 | 52.446
1.5 | 0.705 | 0.01176 | -0.094 | 59.976
2 | 0.752 | 0.0121 | -0.093 | 62.107
2.5 | 0.812 | 0.01241 | -0.094 | 65.399
3 | 0.871 | 0.01274 | -0.095 | 68.329
3.5 | 0.93 | 0.01309 | -0.096 | 70.996
4 | 0.988 | 0.01353 | -0.097 | 72.994
4.5 | 1.045 | 0.01396 | -0.097 | 74.869
5 | 1.103 | 0.01446 | -0.098 | 76.266
5.5 | 1.151 | 0.01506 | -0.099 | 76.451
6 | 1.206 | 0.01568 | -0.1 | 76.909
6.5 | 1.26 | 0.01613 | -0.1 | 78.085
7 | 1.312 | 0.01686 | -0.101 | 77.821
7.5 | 1.363 | 0.01765 | -0.102 | 77.265
8 | 1.413 | 0.01847 | -0.103 | 76.499
8.5 | 1.462 | 0.01959 | -0.104 | 74.628
9 | 1.508 | 0.02053 | -0.104 | 73.467
9.5 | 1.553 | 0.02158 | -0.105 | 71.964
10 | 1.6 | 0.03236 | -0.106 | 49.436
10.5 | 1.638 | 0.03553 | -0.107 | 46.112
11 | 1.676 | 0.0374 | -0.108 | 44.794
11.5 | 1.709 | 0.03948 | -0.109 | 43.293
12 | 1.738 | 0.04158 | -0.109 | 41.808
12.5 | 1.765 | 0.04387 | -0.11 | 40.221
13 | 1.787 | 0.04627 | -0.111 | 38.612
13.5 | 1.805 | 0.04873 | -0.112 | 37.045
14 | 1.819 | 0.05147 | -0.112 | 35.34
14.5 | 1.826 | 0.05453 | -0.113 | 33.484
15 | 1.821 | 0.05752 | -0.113 | 31.661
15.5 | 1.811 | 0.06089 | -0.114 | 29.739
16 | 1.571 | 0.12694 | -0.067 | 12.38
16.5 | 1.559 | 0.13392 | -0.069 | 11.643
17 | 1.532 | 0.14312 | -0.06 | 10.703
17.5 | 1.507 | 0.15184 | -0.056 | 9.924
18 | 1.48 | 0.15973 | -0.054 | 9.265
18.5 | 1.451 | 0.17048 | -0.054 | 8.511
19 | 1.42 | 0.17932 | -0.056 | 7.918
19.5 | 1.385 | 0.19001 | -0.056 | 7.289

## 20. Re 250k Mach 0.10 (2)
BIGFOIL.COM POLAR EXPORT
GA 37A617
GA 37A617 |  |  |  | Cl Max: | 1.4472 | at alpha= | 10.5 | deg
XFOIL ncrit=9 |  |  |  | L/D Max: | 79.2033 | at alpha= | 9.5 | deg
Re: | 250000 |  |  | Cd Min: | 0.22395 | at alpha= | -20 | deg
Mach: | 0.1 |  |  | Cl=0 at alpha= | -4.3476 | deg
|  |  |  | @ Cl=0.1, Cd= | 0.015691
|  |  |  | @ Cl=0.4, Cd= | 0.013777
|  |  |  | @ Cl=0.6, Cd= | 0.014673
alpha (deg) | Cl | Cd | Cm | Cl/Cd
-20 | -0.4643 | 0.22395 | -0.0076 | -2.0732
-19.5 | -0.4443 | 0.21813 | -0.0107 | -2.0369
-19 | -0.4257 | 0.21232 | -0.0145 | -2.005
-18.5 | -0.4081 | 0.20613 | -0.0187 | -1.9798
-18 | -0.402 | 0.20017 | -0.0261 | -2.0083
-17.5 | -0.3757 | 0.19296 | -0.0272 | -1.947
-17 | -0.3567 | 0.1872 | -0.0303 | -1.9054
-16.5 | -0.3401 | 0.18086 | -0.0342 | -1.8805
-16 | -0.3432 | 0.17433 | -0.0423 | -1.9687
-15.5 | -0.3126 | 0.167 | -0.0427 | -1.8719
-15 | -0.2933 | 0.16103 | -0.0457 | -1.8214
-14.5 | -0.2761 | 0.15427 | -0.0508 | -1.7897
-14 | -0.2713 | 0.14475 | -0.0612 | -1.8743
-13.5 | -0.2479 | 0.13975 | -0.0594 | -1.7739
-13 | -0.237 | 0.13411 | -0.0607 | -1.7672
-12.5 | -0.2576 | 0.12394 | -0.0704 | -2.0784
-12 | -0.2308 | 0.11906 | -0.0677 | -1.9385
-11.5 | -0.2157 | 0.11341 | -0.0691 | -1.9019
-11 | -0.2331 | 0.10235 | -0.0794 | -2.2775
-10.5 | -0.2236 | 0.09522 | -0.0803 | -2.3482
-10 | -0.2063 | 0.09026 | -0.0809 | -2.2856
-9.5 | -0.2102 | 0.08117 | -0.0874 | -2.5896
-9 | -0.3117 | 0.06346 | -0.1072 | -4.9118
-8.5 | -0.2758 | 0.0561 | -0.1076 | -4.9162
-8 | -0.2625 | 0.051 | -0.1077 | -5.1471
-7.5 | -0.2877 | 0.03535 | -0.1038 | -8.1386
-7 | -0.2634 | 0.02731 | -0.0996 | -9.6448
-6.5 | -0.2168 | 0.02414 | -0.0987 | -8.9809
-6 | -0.1668 | 0.02237 | -0.098 | -7.4564
-5.5 | -0.1161 | 0.02037 | -0.0972 | -5.6996
-5 | -0.0638 | 0.01905 | -0.0966 | -3.3491
-4.5 | -0.0149 | 0.01796 | -0.0957 | -0.82962
-4 | 0.034 | 0.01697 | -0.0947 | 2.0035
-3.5 | 0.0838 | 0.0161 | -0.0938 | 5.205
-3 | 0.1274 | 0.015 | -0.0922 | 8.4933
-2.5 | 0.1635 | 0.01349 | -0.0894 | 12.1201
-2 | 0.2145 | 0.01329 | -0.0883 | 16.14
-1.5 | 0.2619 | 0.01331 | -0.0866 | 19.6769
-1 | 0.3116 | 0.01331 | -0.0849 | 23.411
-0.5 | 0.3626 | 0.01348 | -0.0826 | 26.8991
0 | 0.4205 | 0.01394 | -0.0827 | 30.165
0.5 | 0.4958 | 0.01434 | -0.0868 | 34.5746
1 | 0.5825 | 0.01461 | -0.0934 | 39.87
1.5 | 0.6719 | 0.01493 | -0.101 | 45.0033
2.5 | 0.8229 | 0.01555 | -0.1116 | 52.9196
3 | 0.8684 | 0.01579 | -0.1103 | 54.9968
3.5 | 0.899 | 0.01658 | -0.1066 | 54.222
4 | 0.9388 | 0.01704 | -0.1042 | 55.0939
4.5 | 0.9885 | 0.01731 | -0.1034 | 57.1057
5 | 1.0186 | 0.01825 | -0.0995 | 55.8137
5.5 | 1.0646 | 0.01853 | -0.098 | 57.4528
6 | 1.119 | 0.01857 | -0.0979 | 60.2585
6.5 | 1.1556 | 0.01908 | -0.0949 | 60.566
7 | 1.2226 | 0.01871 | -0.0967 | 65.3447
7.5 | 1.2591 | 0.01879 | -0.0935 | 67.009
8 | 1.3087 | 0.01803 | -0.0919 | 72.5846
8.5 | 1.3516 | 0.01794 | -0.0897 | 75.34
9 | 1.3921 | 0.01788 | -0.087 | 77.8579
9.5 | 1.4217 | 0.01795 | -0.0826 | 79.2033
10 | 1.4414 | 0.01825 | -0.0766 | 78.9808
10.5 | 1.4472 | 0.0196 | -0.0698 | 73.8367
11 | 1.4457 | 0.02211 | -0.0636 | 65.3867
11.5 | 1.4266 | 0.02647 | -0.057 | 53.895
12 | 1.3953 | 0.03246 | -0.0506 | 42.9852
12.5 | 1.366 | 0.03901 | -0.0455 | 35.0167
13 | 1.3425 | 0.04573 | -0.0418 | 29.3571
13.5 | 1.3233 | 0.0525 | -0.0389 | 25.2057
14 | 1.311 | 0.0589 | -0.0368 | 22.2581
14.5 | 1.3045 | 0.06491 | -0.0351 | 20.0971
15 | 1.302 | 0.07068 | -0.0339 | 18.4211
15.5 | 1.3012 | 0.07636 | -0.0329 | 17.0403

## 21. Re 250k Mach 0.25 (1)
BIGFOIL.COM POLAR EXPORT
GA 37A617
GA 37A617 |  |  |  | Cl Max: | 1.779 | at alpha= | 13.5 | deg
JavaFoil+Calcfoil stall+Eppler ext transition |  |  |  | L/D Max: | 75.74 | at alpha= | 6.5 | deg
Re: | 250000 |  |  | Cd Min: | 0.01166 | at alpha= | -0.5 | deg
Mach: | 0.25 |  |  | Cl=0 at alpha= | -4.1032 | deg
|  |  |  | @ Cl=0.1, Cd= | 0.013651
|  |  |  | @ Cl=0.4, Cd= | 0.011941
|  |  |  | @ Cl=0.6, Cd= | 0.011923
alpha (deg) | Cl | Cd | Cm | Cl/Cd
-17 | -0.273 | 0.19848 | -0.022 | -1.374
-16.5 | -0.319 | 0.18936 | -0.022 | -1.683
-16 | -0.36 | 0.18384 | -0.022 | -1.957
-15.5 | -0.396 | 0.16727 | -0.023 | -2.37
-15 | -0.429 | 0.1749 | -0.023 | -2.453
-14.5 | -0.458 | 0.15712 | -0.023 | -2.912
-14 | -0.481 | 0.14269 | -0.023 | -3.374
-13.5 | -0.501 | 0.12855 | -0.024 | -3.894
-13 | -0.515 | 0.11754 | -0.024 | -4.378
-12.5 | -0.523 | 0.10902 | -0.024 | -4.798
-12 | -0.526 | 0.10164 | -0.025 | -5.176
-11.5 | -0.524 | 0.09313 | -0.025 | -5.622
-11 | -0.515 | 0.08666 | -0.025 | -5.947
-10.5 | -0.502 | 0.08093 | -0.026 | -6.201
-10 | -0.483 | 0.07469 | -0.027 | -6.466
-9.5 | -0.459 | 0.07008 | -0.027 | -6.551
-9 | -0.431 | 0.06502 | -0.028 | -6.626
-8.5 | -0.398 | 0.06068 | -0.029 | -6.564
-8 | -0.362 | 0.05627 | -0.029 | -6.434
-7.5 | -0.323 | 0.05427 | -0.03 | -5.944
-7 | -0.28 | 0.05095 | -0.032 | -5.493
-6.5 | -0.235 | 0.04813 | -0.033 | -4.882
-6 | -0.189 | 0.04526 | -0.037 | -4.169
-5.5 | -0.173 | 0.01482 | -0.081 | -11.684
-5 | -0.112 | 0.01415 | -0.082 | -7.939
-4.5 | -0.05 | 0.01393 | -0.083 | -3.612
-4 | 0.013 | 0.01366 | -0.084 | 0.92
-3.5 | 0.076 | 0.01373 | -0.085 | 5.542
-3 | 0.14 | 0.01352 | -0.086 | 10.363
-2.5 | 0.204 | 0.01371 | -0.088 | 14.9
-2 | 0.269 | 0.01182 | -0.089 | 22.734
-1.5 | 0.334 | 0.01188 | -0.09 | 28.098
-1 | 0.398 | 0.01195 | -0.091 | 33.32
-0.5 | 0.462 | 0.01166 | -0.092 | 39.635
0 | 0.531 | 0.01174 | -0.094 | 45.216
0.5 | 0.595 | 0.01185 | -0.095 | 50.237
1 | 0.647 | 0.01261 | -0.094 | 51.285
1.5 | 0.708 | 0.01221 | -0.095 | 57.971
2 | 0.77 | 0.01249 | -0.096 | 61.605
2.5 | 0.831 | 0.01283 | -0.096 | 64.728
3 | 0.891 | 0.01323 | -0.097 | 67.369
3.5 | 0.951 | 0.01363 | -0.098 | 69.769
4 | 1.01 | 0.0141 | -0.099 | 71.638
4.5 | 1.07 | 0.01461 | -0.1 | 73.209
5 | 1.128 | 0.01515 | -0.1 | 74.447
5.5 | 1.178 | 0.0158 | -0.101 | 74.538
6 | 1.233 | 0.01651 | -0.102 | 74.715
6.5 | 1.288 | 0.017 | -0.103 | 75.74
7 | 1.342 | 0.0178 | -0.104 | 75.384
7.5 | 1.394 | 0.01863 | -0.104 | 74.825
8 | 1.444 | 0.01953 | -0.105 | 73.941
8.5 | 1.492 | 0.02075 | -0.106 | 71.92
9 | 1.538 | 0.02182 | -0.107 | 70.493
9.5 | 1.586 | 0.03279 | -0.108 | 48.372
10 | 1.625 | 0.03616 | -0.109 | 44.933
10.5 | 1.662 | 0.03825 | -0.11 | 43.442
11 | 1.695 | 0.04043 | -0.11 | 41.925
11.5 | 1.723 | 0.04276 | -0.111 | 40.304
12 | 1.746 | 0.04527 | -0.112 | 38.56
12.5 | 1.763 | 0.0479 | -0.113 | 36.798
13 | 1.774 | 0.05089 | -0.113 | 34.867
13.5 | 1.779 | 0.05371 | -0.114 | 33.128
14 | 1.778 | 0.05717 | -0.114 | 31.091
14.5 | 1.541 | 0.11281 | -0.068 | 13.662
15 | 1.512 | 0.12146 | -0.059 | 12.446
15.5 | 1.482 | 0.1298 | -0.058 | 11.418
16 | 1.442 | 0.13799 | -0.052 | 10.45
16.5 | 1.398 | 0.1458 | -0.053 | 9.586
17 | 1.346 | 0.15583 | -0.053 | 8.636
17.5 | 1.286 | 0.16716 | -0.053 | 7.696
18 | 1.221 | 0.17986 | -0.053 | 6.79
18.5 | 1.15 | 0.19159 | -0.053 | 6

## 22. Re 250k Mach 0.25 (2)
BIGFOIL.COM POLAR EXPORT
GA 37A617
GA 37A617 |  |  |  | Cl Max: | 1.4289 | at alpha= | 10.5 | deg
XFOIL ncrit=9 |  |  |  | L/D Max: | 74.1513 | at alpha= | 9 | deg
Re: | 250000 |  |  | Cd Min: | 0.22745 | at alpha= | -20 | deg
Mach: | 0.25 |  |  | Cl=0 at alpha= | -4.3603 | deg
|  |  |  | @ Cl=0.1, Cd= | 0.016586
|  |  |  | @ Cl=0.4, Cd= | 0.014335
|  |  |  | @ Cl=0.6, Cd= | 0.015367
alpha (deg) | Cl | Cd | Cm | Cl/Cd
-20 | -0.4638 | 0.22745 | -0.0077 | -2.0391
-19.5 | -0.4435 | 0.22151 | -0.0114 | -2.0022
-19 | -0.4241 | 0.21539 | -0.0155 | -1.969
-18.5 | -0.4061 | 0.20888 | -0.0203 | -1.9442
-18 | -0.3944 | 0.20251 | -0.0265 | -1.9476
-17.5 | -0.3697 | 0.19579 | -0.0283 | -1.8882
-17 | -0.3501 | 0.18974 | -0.0319 | -1.8452
-16.5 | -0.334 | 0.18306 | -0.0368 | -1.8245
-16 | -0.326 | 0.17618 | -0.0429 | -1.8504
-15.5 | -0.2994 | 0.16952 | -0.0446 | -1.7662
-15 | -0.2795 | 0.16322 | -0.0487 | -1.7124
-14.5 | -0.263 | 0.15519 | -0.0588 | -1.6947
-14 | -0.2515 | 0.14814 | -0.0604 | -1.6977
-13.5 | -0.2332 | 0.14279 | -0.0601 | -1.6332
-13 | -0.2233 | 0.13655 | -0.0628 | -1.6353
-12.5 | -0.2305 | 0.12799 | -0.0691 | -1.8009
-12 | -0.2063 | 0.12264 | -0.0686 | -1.6822
-11.5 | -0.1939 | 0.11642 | -0.0709 | -1.6655
-11 | -0.2177 | 0.10516 | -0.0828 | -2.0702
-10.5 | -0.1886 | 0.10056 | -0.0795 | -1.8755
-9.5 | -0.2307 | 0.07634 | -0.1052 | -3.022
-9 | -0.1887 | 0.07511 | -0.0955 | -2.5123
-8.5 | -0.1854 | 0.06691 | -0.102 | -2.7709
-8 | -0.2541 | 0.05606 | -0.1114 | -4.5326
-7.5 | -0.2737 | 0.03936 | -0.1093 | -6.9538
-7 | -0.2456 | 0.03308 | -0.1076 | -7.4244
-6.5 | -0.2166 | 0.02682 | -0.104 | -8.0761
-6 | -0.1697 | 0.02415 | -0.1027 | -7.0269
-5.5 | -0.1182 | 0.02215 | -0.1013 | -5.3363
-5 | -0.0662 | 0.02011 | -0.1006 | -3.2919
-4.5 | -0.0145 | 0.01875 | -0.0995 | -0.77333
-4 | 0.0374 | 0.01763 | -0.0985 | 2.1214
-3.5 | 0.0855 | 0.01685 | -0.0971 | 5.0742
-3 | 0.1344 | 0.01596 | -0.0957 | 8.4211
-2.5 | 0.1706 | 0.014 | -0.0928 | 12.1857
-2 | 0.2173 | 0.01389 | -0.0907 | 15.6443
-1.5 | 0.268 | 0.0138 | -0.0891 | 19.4203
-1 | 0.3214 | 0.01376 | -0.0877 | 23.3576
-0.5 | 0.3677 | 0.01411 | -0.0846 | 26.0595
0 | 0.425 | 0.01451 | -0.084 | 29.2901
0.5 | 0.501 | 0.0148 | -0.0874 | 33.8514
1 | 0.5896 | 0.0153 | -0.0941 | 38.5359
1.5 | 0.6771 | 0.01586 | -0.1013 | 42.6923
2 | 0.7707 | 0.01608 | -0.1095 | 47.9291
2.5 | 0.8466 | 0.0163 | -0.1142 | 51.9387
3 | 0.8712 | 0.01718 | -0.1094 | 50.7101
3.5 | 0.9097 | 0.01768 | -0.1065 | 51.4536
4 | 0.9608 | 0.01793 | -0.1055 | 53.5862
4.5 | 0.979 | 0.01923 | -0.0994 | 50.91
5 | 1.0261 | 0.0196 | -0.0977 | 52.352
5.5 | 1.0785 | 0.01991 | -0.0968 | 54.1688
6 | 1.1105 | 0.02064 | -0.0927 | 53.8033
6.5 | 1.1836 | 0.02016 | -0.0949 | 58.7103
7 | 1.2064 | 0.02121 | -0.0896 | 56.8788
7.5 | 1.267 | 0.02069 | -0.0895 | 61.2373
8 | 1.326 | 0.01948 | -0.0885 | 68.0698
8.5 | 1.3795 | 0.01896 | -0.0871 | 72.7584
9 | 1.4111 | 0.01903 | -0.0824 | 74.1513
9.5 | 1.4156 | 0.01987 | -0.074 | 71.2431
10 | 1.4277 | 0.02104 | -0.0678 | 67.8565
10.5 | 1.4289 | 0.02356 | -0.0619 | 60.6494
11 | 1.4203 | 0.02738 | -0.0561 | 51.8736
11.5 | 1.3924 | 0.03296 | -0.0497 | 42.2451
12 | 1.3607 | 0.03963 | -0.0443 | 34.3351
12.5 | 1.3327 | 0.04673 | -0.0402 | 28.5192
13 | 1.3092 | 0.05396 | -0.0371 | 24.2624
14 | 1.2842 | 0.06728 | -0.0331 | 19.0874
14.5 | 1.2782 | 0.07358 | -0.0317 | 17.3716
15 | 1.2778 | 0.07945 | -0.0307 | 16.0831
15.5 | 1.2786 | 0.08524 | -0.0298 | 15

## 23. Re 250k Mach 0.50 (1)
BIGFOIL.COM POLAR EXPORT
GA 37A617
GA 37A617 |  |  |  | Cl Max: | 1.647 | at alpha= | 9.5 | deg
JavaFoil+Calcfoil stall+Eppler ext transition |  |  |  | L/D Max: | 67.237 | at alpha= | 5 | deg
Re: | 250000 |  |  | Cd Min: | 0.01265 | at alpha= | -1.5 | deg
Mach: | 0.5 |  |  | Cl=0 at alpha= | -4.1186 | deg
|  |  |  | @ Cl=0.1, Cd= | 0.014231
|  |  |  | @ Cl=0.4, Cd= | 0.012688
|  |  |  | @ Cl=0.6, Cd= | 0.013718
alpha (deg) | Cl | Cd | Cm | Cl/Cd
-20 | -0.906 | 0.26593 | -0.032 | -3.407
-19.5 | -0.878 | 0.26708 | -0.032 | -3.288
-19 | -0.851 | 0.2615 | -0.033 | -3.253
-18.5 | -0.823 | 0.25387 | -0.033 | -3.243
-18 | -0.793 | 0.2402 | -0.032 | -3.302
-17.5 | -0.764 | 0.22937 | -0.032 | -3.331
-17 | -0.736 | 0.22156 | -0.032 | -3.322
-16.5 | -0.708 | 0.22035 | -0.032 | -3.213
-16 | -0.68 | 0.20712 | -0.033 | -3.283
-15.5 | -0.652 | 0.20125 | -0.033 | -3.24
-15 | -0.624 | 0.19151 | -0.033 | -3.258
-14.5 | -0.596 | 0.19236 | -0.034 | -3.097
-14 | -0.568 | 0.18536 | -0.034 | -3.063
-13.5 | -0.539 | 0.18319 | -0.035 | -2.945
-13 | -0.511 | 0.17985 | -0.035 | -2.842
-12.5 | -0.481 | 0.16085 | -0.033 | -2.993
-12 | -0.453 | 0.15258 | -0.033 | -2.969
-11.5 | -0.425 | 0.15325 | -0.033 | -2.77
-11 | -0.396 | 0.14522 | -0.034 | -2.728
-10.5 | -0.368 | 0.13328 | -0.034 | -2.759
-10 | -0.339 | 0.13422 | -0.035 | -2.527
-9.5 | -0.311 | 0.13158 | -0.035 | -2.361
-9 | -0.282 | 0.11842 | -0.033 | -2.379
-8.5 | -0.253 | 0.10481 | -0.034 | -2.415
-8 | -0.224 | 0.09573 | -0.033 | -2.343
-7.5 | -0.196 | 0.06786 | -0.033 | -2.882
-7 | -0.245 | 0.06314 | -0.033 | -3.88
-6.5 | -0.233 | 0.05498 | -0.033 | -4.23
-6 | -0.196 | 0.04966 | -0.034 | -3.943
-5.5 | -0.15 | 0.04617 | -0.037 | -3.248
-5 | -0.099 | 0.04342 | -0.039 | -2.279
-4.5 | -0.045 | 0.03968 | -0.051 | -1.138
-4 | 0.014 | 0.01464 | -0.094 | 0.949
-3.5 | 0.084 | 0.0143 | -0.095 | 5.908
-3 | 0.156 | 0.01399 | -0.097 | 11.144
-2.5 | 0.228 | 0.01467 | -0.098 | 15.534
-2 | 0.3 | 0.01433 | -0.099 | 20.94
-1.5 | 0.373 | 0.01265 | -0.098 | 29.485
-1 | 0.445 | 0.01275 | -0.099 | 34.899
-0.5 | 0.517 | 0.01293 | -0.1 | 39.942
0 | 0.575 | 0.0136 | -0.101 | 42.31
0.5 | 0.643 | 0.01392 | -0.102 | 46.189
1 | 0.712 | 0.01432 | -0.103 | 49.705
1.5 | 0.779 | 0.0147 | -0.104 | 53.024
2 | 0.847 | 0.01455 | -0.105 | 58.179
2.5 | 0.913 | 0.01508 | -0.106 | 60.554
3 | 0.98 | 0.01565 | -0.107 | 62.58
3.5 | 1.046 | 0.01632 | -0.107 | 64.055
4 | 1.112 | 0.01697 | -0.108 | 65.505
4.5 | 1.178 | 0.01771 | -0.109 | 66.493
5 | 1.243 | 0.01848 | -0.11 | 67.237
5.5 | 1.293 | 0.01937 | -0.111 | 66.783
6 | 1.355 | 0.02033 | -0.112 | 66.67
6.5 | 1.415 | 0.02146 | -0.113 | 65.932
7 | 1.469 | 0.02265 | -0.114 | 64.846
7.5 | 1.519 | 0.02371 | -0.115 | 64.046
8 | 1.563 | 0.02523 | -0.116 | 61.951
8.5 | 1.599 | 0.02691 | -0.117 | 59.442
9 | 1.634 | 0.04396 | -0.118 | 37.182
9.5 | 1.647 | 0.0477 | -0.119 | 34.536
10 | 1.637 | 0.05174 | -0.12 | 31.648
10.5 | 1.588 | 0.05631 | -0.12 | 28.206
11 | 1.241 | 0.09139 | -0.05 | 13.577
11.5 | 0.89 | 0.12205 | -0.05 | 7.295
12 | 0.919 | 0.15029 | -0.054 | 6.112
12.5 | 0.947 | 0.16891 | -0.059 | 5.609
13 | 0.975 | 0.17548 | -0.06 | 5.558
13.5 | 1.003 | 0.17673 | -0.061 | 5.675
14 | 1.034 | 0.19773 | -0.07 | 5.23
14.5 | 1.062 | 0.207 | -0.07 | 5.129

## 24. Re 250k Mach 0.50 (2)
BIGFOIL.COM POLAR EXPORT
GA 37A617
GA 37A617 |  |  |  | Cl Max: | 0.7036 | at alpha= | 2 | deg
XFOIL ncrit=9 |  |  |  | L/D Max: | 31.5952 | at alpha= | 1.5 | deg
Re: | 250000 |  |  | Cd Min: | 0.24574 | at alpha= | -20 | deg
Mach: | 0.5 |  |  | Cl=0 at alpha= | -4.3571 | deg
|  |  |  | @ Cl=0.1, Cd= | 0.020413
|  |  |  | @ Cl=0.4, Cd= | 0.017792
|  |  |  | @ Cl=0.6, Cd= | 0.020689
alpha (deg) | Cl | Cd | Cm | Cl/Cd
-20 | -0.4726 | 0.24574 | -0.0095 | -1.9232
-19.5 | -0.4485 | 0.23827 | -0.0149 | -1.8823
-19 | -0.4275 | 0.23123 | -0.0217 | -1.8488
-18.5 | -0.4025 | 0.22313 | -0.0261 | -1.8039
-18 | -0.377 | 0.21587 | -0.0304 | -1.7464
-17.5 | -0.3525 | 0.20866 | -0.0354 | -1.6894
-17 | -0.3352 | 0.20211 | -0.0432 | -1.6585
-16.5 | -0.3056 | 0.1936 | -0.0472 | -1.5785
-16 | -0.2695 | 0.18597 | -0.0547 | -1.4492
-15.5 | -0.2525 | 0.17953 | -0.057 | -1.4065
-15 | -0.2478 | 0.17379 | -0.0629 | -1.4259
-14.5 | -0.2204 | 0.16582 | -0.0633 | -1.3292
-14 | -0.1992 | 0.15932 | -0.0658 | -1.2503
-13.5 | -0.1898 | 0.15286 | -0.0715 | -1.2417
-13 | -0.1692 | 0.1454 | -0.0735 | -1.1637
-12.5 | -0.1473 | 0.13889 | -0.0759 | -1.0606
-12 | -0.1362 | 0.13223 | -0.0801 | -1.03
-11.5 | -0.131 | 0.12473 | -0.0853 | -1.0503
-11 | -0.1051 | 0.11844 | -0.0856 | -0.88737
-10.5 | -0.0918 | 0.11175 | -0.0893 | -0.82148
-10 | -0.0951 | 0.1035 | -0.0959 | -0.91884
-9.5 | -0.0689 | 0.09794 | -0.0957 | -0.70349
-9 | -0.0857 | 0.08894 | -0.1075 | -0.96357
-8.5 | -0.0577 | 0.08329 | -0.1042 | -0.69276
-8 | -0.0463 | 0.07667 | -0.1076 | -0.60389
-7.5 | -0.0821 | 0.06312 | -0.1257 | -1.3007
-7 | -0.1137 | 0.04749 | -0.1318 | -2.3942
-6.5 | -0.1212 | 0.04193 | -0.1303 | -2.8905
-6 | -0.1186 | 0.03602 | -0.1274 | -3.2926
-5.5 | -0.0996 | 0.03069 | -0.1235 | -3.2454
-5 | -0.0673 | 0.02675 | -0.1193 | -2.5159
-4.5 | -0.0164 | 0.02385 | -0.1167 | -0.68763
-4 | 0.041 | 0.02177 | -0.1144 | 1.8833
-3.5 | 0.0927 | 0.02057 | -0.1116 | 4.5066
-3 | 0.1466 | 0.01941 | -0.1091 | 7.5528
-2.5 | 0.1984 | 0.01866 | -0.1066 | 10.6324
-2 | 0.2358 | 0.01763 | -0.1025 | 13.3749
-1.5 | 0.2796 | 0.01673 | -0.0986 | 16.7125
-1 | 0.3318 | 0.01701 | -0.0959 | 19.5062
-0.5 | 0.3746 | 0.01767 | -0.0918 | 21.1998
0 | 0.4265 | 0.01792 | -0.0877 | 23.8002
0.5 | 0.4675 | 0.01934 | -0.0838 | 24.1727
1 | 0.5472 | 0.02043 | -0.0873 | 26.7841
1.5 | 0.6635 | 0.021 | -0.0976 | 31.5952
2 | 0.7036 | 0.02413 | -0.0986 | 29.1587
2.5 | 0.6634 | 0.0265 | -0.0832 | 25.034

## 25. Re 500k Mach 0.00 (1)
BIGFOIL.COM POLAR EXPORT
GA 37A617
GA 37A617 |  |  |  | Cl Max: | 1.841 | at alpha= | 14.5 | deg
JavaFoil+Calcfoil stall+Eppler ext transition |  |  |  | L/D Max: | 113.361 | at alpha= | 6 | deg
Re: | 500000 |  |  | Cd Min: | 0.00913 | at alpha= | 2.5 | deg
Mach: | 0 |  |  | Cl=0 at alpha= | -4.0984 | deg
|  |  |  | @ Cl=0.1, Cd= | 0.011471
|  |  |  | @ Cl=0.4, Cd= | 0.009439
|  |  |  | @ Cl=0.6, Cd= | 0.0096757
alpha (deg) | Cl | Cd | Cm | Cl/Cd
-20 | -0.572 | 0.20089 | -0.02 | -2.846
-19.5 | -0.584 | 0.18832 | -0.02 | -3.102
-19 | -0.596 | 0.18039 | -0.02 | -3.304
-18.5 | -0.607 | 0.17204 | -0.021 | -3.529
-18 | -0.617 | 0.16284 | -0.021 | -3.791
-17.5 | -0.626 | 0.15802 | -0.021 | -3.965
-17 | -0.634 | 0.14814 | -0.022 | -4.282
-16.5 | -0.641 | 0.13966 | -0.022 | -4.586
-16 | -0.645 | 0.13469 | -0.022 | -4.791
-15.5 | -0.648 | 0.12685 | -0.022 | -5.107
-15 | -0.648 | 0.12106 | -0.022 | -5.354
-14.5 | -0.647 | 0.11428 | -0.023 | -5.657
-14 | -0.642 | 0.10739 | -0.022 | -5.978
-13.5 | -0.635 | 0.10118 | -0.023 | -6.276
-13 | -0.625 | 0.09523 | -0.024 | -6.564
-12.5 | -0.612 | 0.08996 | -0.024 | -6.804
-12 | -0.596 | 0.08502 | -0.025 | -7.012
-11.5 | -0.577 | 0.07962 | -0.026 | -7.249
-11 | -0.555 | 0.0748 | -0.027 | -7.42
-10.5 | -0.53 | 0.07128 | -0.027 | -7.429
-10 | -0.501 | 0.06668 | -0.028 | -7.516
-9.5 | -0.47 | 0.06241 | -0.029 | -7.527
-9 | -0.436 | 0.05864 | -0.03 | -7.43
-8.5 | -0.399 | 0.05507 | -0.032 | -7.251
-8 | -0.361 | 0.05187 | -0.034 | -6.953
-7.5 | -0.319 | 0.05001 | -0.034 | -6.383
-7 | -0.34 | 0.01337 | -0.075 | -25.394
-6.5 | -0.284 | 0.01321 | -0.076 | -21.501
-6 | -0.227 | 0.01285 | -0.077 | -17.67
-5.5 | -0.169 | 0.0123 | -0.078 | -13.712
-5 | -0.109 | 0.01192 | -0.079 | -9.167
-4.5 | -0.049 | 0.01165 | -0.08 | -4.194
-4 | 0.012 | 0.01191 | -0.081 | 1.024
-3.5 | 0.074 | 0.01145 | -0.083 | 6.447
-3 | 0.136 | 0.0115 | -0.084 | 11.805
-2.5 | 0.198 | 0.01139 | -0.085 | 17.381
-2 | 0.26 | 0.00939 | -0.086 | 27.739
-1.5 | 0.323 | 0.00948 | -0.087 | 34.101
-1 | 0.386 | 0.0095 | -0.088 | 40.576
-0.5 | 0.448 | 0.00923 | -0.089 | 48.509
0 | 0.514 | 0.00926 | -0.091 | 55.48
0.5 | 0.576 | 0.00963 | -0.092 | 59.842
1 | 0.639 | 0.00975 | -0.093 | 65.514
1.5 | 0.702 | 0.00915 | -0.094 | 76.679
2 | 0.764 | 0.00932 | -0.095 | 81.974
2.5 | 0.827 | 0.00913 | -0.096 | 90.509
3 | 0.889 | 0.0093 | -0.097 | 95.598
3.5 | 0.952 | 0.00949 | -0.098 | 100.305
4 | 1.014 | 0.0097 | -0.1 | 104.519
4.5 | 1.076 | 0.00994 | -0.101 | 108.334
5 | 1.139 | 0.01015 | -0.102 | 112.148
5.5 | 1.193 | 0.01082 | -0.103 | 110.287
6 | 1.253 | 0.01105 | -0.104 | 113.361
6.5 | 1.286 | 0.01155 | -0.103 | 111.329
7 | 1.339 | 0.01201 | -0.104 | 111.428
7.5 | 1.391 | 0.01255 | -0.105 | 110.808
8 | 1.441 | 0.01312 | -0.105 | 109.839
8.5 | 1.49 | 0.01391 | -0.106 | 107.057
9 | 1.536 | 0.01459 | -0.107 | 105.279
9.5 | 1.58 | 0.01535 | -0.108 | 102.915
10 | 1.602 | 0.02747 | -0.107 | 58.334
10.5 | 1.64 | 0.03057 | -0.107 | 53.664
11 | 1.679 | 0.03221 | -0.108 | 52.108
11.5 | 1.713 | 0.0339 | -0.109 | 50.536
12 | 1.744 | 0.03577 | -0.11 | 48.753
12.5 | 1.771 | 0.03771 | -0.11 | 46.973
13 | 1.795 | 0.0397 | -0.111 | 45.208
13.5 | 1.815 | 0.04178 | -0.112 | 43.447
14 | 1.832 | 0.04409 | -0.112 | 41.538
14.5 | 1.841 | 0.04651 | -0.113 | 39.588
15 | 1.841 | 0.04903 | -0.114 | 37.554
15.5 | 1.836 | 0.052 | -0.114 | 35.306
16 | 1.826 | 0.05451 | -0.115 | 33.487
16.5 | 1.81 | 0.05779 | -0.115 | 31.314
17 | 1.789 | 0.06127 | -0.116 | 29.197
17.5 | 1.764 | 0.06487 | -0.117 | 27.185
18 | 1.732 | 0.06996 | -0.116 | 24.761
18.5 | 1.696 | 0.07543 | -0.116 | 22.489
19 | 1.654 | 0.0826 | -0.116 | 20.028
19.5 | 1.602 | 0.09395 | -0.115 | 17.052

## 26. Re 500k Mach 0.00 (2)
BIGFOIL.COM POLAR EXPORT
GA 37A617
GA 37A617 |  |  |  | Cl Max: | 1.4404 | at alpha= | 10 | deg
XFOIL ncrit=9 |  |  |  | L/D Max: | 117.68 | at alpha= | 8.5 | deg
Re: | 500000 |  |  | Cd Min: | 0.22322 | at alpha= | -20 | deg
Mach: | 0 |  |  | Cl=0 at alpha= | -4.2471 | deg
|  |  |  | @ Cl=0.1, Cd= | 0.01172
|  |  |  | @ Cl=0.4, Cd= | 0.0089513
|  |  |  | @ Cl=0.6, Cd= | 0.0093201
alpha (deg) | Cl | Cd | Cm | Cl/Cd
-20 | -0.4651 | 0.22322 | -0.0051 | -2.0836
-19.5 | -0.4472 | 0.21712 | -0.0092 | -2.0597
-19 | -0.4365 | 0.20918 | -0.0159 | -2.0867
-18.5 | -0.4163 | 0.20284 | -0.0185 | -2.0524
-18 | -0.397 | 0.19744 | -0.0215 | -2.0107
-17.5 | -0.3791 | 0.19162 | -0.025 | -1.9784
-17 | -0.3624 | 0.18526 | -0.0288 | -1.9562
-16.5 | -0.3593 | 0.1762 | -0.036 | -2.0392
-16 | -0.337 | 0.17006 | -0.0377 | -1.9817
-15.5 | -0.3129 | 0.16435 | -0.0419 | -1.9039
-15 | -0.3031 | 0.15891 | -0.0428 | -1.9074
-14.5 | -0.2931 | 0.15202 | -0.0458 | -1.928
-14 | -0.2973 | 0.14162 | -0.0518 | -2.0993
-13.5 | -0.2776 | 0.13676 | -0.0526 | -2.0298
-13 | -0.2637 | 0.13095 | -0.0549 | -2.0137
-12.5 | -0.2547 | 0.12404 | -0.0579 | -2.0534
-12 | -0.2714 | 0.11007 | -0.0664 | -2.4657
-11.5 | -0.2544 | 0.10576 | -0.067 | -2.4054
-11 | -0.2425 | 0.0999 | -0.0695 | -2.4274
-10.5 | -0.2417 | 0.09136 | -0.0741 | -2.6456
-9.5 | -0.4436 | 0.03735 | -0.1028 | -11.8768
-9 | -0.4431 | 0.02929 | -0.0993 | -15.128
-8.5 | -0.4154 | 0.02435 | -0.0968 | -17.0595
-8 | -0.3742 | 0.02149 | -0.0953 | -17.4128
-7.5 | -0.328 | 0.01924 | -0.0944 | -17.0478
-7 | -0.2785 | 0.0179 | -0.0939 | -15.5587
-6.5 | -0.2281 | 0.01664 | -0.0933 | -13.7079
-6 | -0.1787 | 0.01531 | -0.0925 | -11.6721
-5.5 | -0.1274 | 0.0146 | -0.0921 | -8.726
-5 | -0.0774 | 0.0137 | -0.0914 | -5.6496
-4.5 | -0.0264 | 0.01297 | -0.0909 | -2.0355
-4 | 0.0258 | 0.01246 | -0.0905 | 2.0706
-3.5 | 0.0787 | 0.01197 | -0.0902 | 6.5748
-3 | 0.1307 | 0.01136 | -0.0899 | 11.5053
-2.5 | 0.1759 | 0.01011 | -0.0889 | 17.3986
-2 | 0.2247 | 0.0095 | -0.088 | 23.6526
-1 | 0.3317 | 0.00919 | -0.0874 | 36.0936
-0.5 | 0.3827 | 0.009 | -0.0865 | 42.5222
0 | 0.4324 | 0.00886 | -0.0849 | 48.8036
0.5 | 0.4871 | 0.00892 | -0.0845 | 54.6076
1 | 0.5452 | 0.00916 | -0.085 | 59.5197
1.5 | 0.6068 | 0.00934 | -0.0863 | 64.9679
2 | 0.6756 | 0.00954 | -0.0893 | 70.8176
2.5 | 0.7561 | 0.00975 | -0.095 | 77.5487
3 | 0.8336 | 0.01001 | -0.1002 | 83.2767
3.5 | 0.9103 | 0.01017 | -0.1054 | 89.5084
4 | 0.989 | 0.01029 | -0.1111 | 96.1127
4.5 | 1.0375 | 0.01054 | -0.1103 | 98.4345
5 | 1.0793 | 0.01071 | -0.1081 | 100.775
5.5 | 1.1246 | 0.01077 | -0.1065 | 104.4197
6 | 1.169 | 0.01101 | -0.1047 | 106.1762
6.5 | 1.2125 | 0.01108 | -0.1027 | 109.4314
7 | 1.2512 | 0.01108 | -0.0996 | 112.9242
7.5 | 1.2927 | 0.01123 | -0.0973 | 115.1113
8 | 1.3357 | 0.01143 | -0.0953 | 116.8591
8.5 | 1.3745 | 0.01168 | -0.0926 | 117.6798
9 | 1.4089 | 0.01204 | -0.0892 | 117.0183
9.5 | 1.4311 | 0.01273 | -0.0838 | 112.4195
10 | 1.4404 | 0.01424 | -0.0771 | 101.1517
10.5 | 1.4244 | 0.01778 | -0.0688 | 80.1125
11 | 1.4041 | 0.0227 | -0.0622 | 61.8546
11.5 | 1.3862 | 0.02799 | -0.0568 | 49.5248
12 | 1.3713 | 0.03333 | -0.0524 | 41.1431
12.5 | 1.3614 | 0.03861 | -0.0488 | 35.2603
13 | 1.356 | 0.04377 | -0.0459 | 30.9801
13.5 | 1.3559 | 0.04866 | -0.0437 | 27.8648
14 | 1.3601 | 0.05326 | -0.0419 | 25.537
14.5 | 1.3647 | 0.05798 | -0.0404 | 23.5374
15 | 1.3694 | 0.06279 | -0.0391 | 21.8092

## 27. Re 500k Mach 0.10 (1)
BIGFOIL.COM POLAR EXPORT
GA 37A617
GA 37A617 |  |  |  | Cl Max: | 1.835 | at alpha= | 14.5 | deg
JavaFoil+Calcfoil stall+Eppler ext transition |  |  |  | L/D Max: | 112.468 | at alpha= | 6 | deg
Re: | 500000 |  |  | Cd Min: | 0.00918 | at alpha= | 2.5 | deg
Mach: | 0.1 |  |  | Cl=0 at alpha= | -4.0984 | deg
|  |  |  | @ Cl=0.1, Cd= | 0.011518
|  |  |  | @ Cl=0.4, Cd= | 0.0094594
|  |  |  | @ Cl=0.6, Cd= | 0.0097267
alpha (deg) | Cl | Cd | Cm | Cl/Cd
-19.5 | -0.536 | 0.19524 | -0.02 | -2.743
-19 | -0.55 | 0.18316 | -0.021 | -3.004
-18.5 | -0.564 | 0.17904 | -0.021 | -3.151
-18 | -0.577 | 0.16929 | -0.021 | -3.41
-17.5 | -0.59 | 0.15922 | -0.022 | -3.703
-17 | -0.6 | 0.15344 | -0.022 | -3.912
-16.5 | -0.61 | 0.14299 | -0.022 | -4.264
-16 | -0.617 | 0.1344 | -0.022 | -4.594
-15.5 | -0.623 | 0.12977 | -0.023 | -4.802
-15 | -0.627 | 0.12043 | -0.023 | -5.203
-14.5 | -0.628 | 0.11519 | -0.023 | -5.448
-14 | -0.626 | 0.10842 | -0.023 | -5.774
-13.5 | -0.621 | 0.10323 | -0.023 | -6.019
-13 | -0.614 | 0.09614 | -0.024 | -6.385
-12.5 | -0.603 | 0.09135 | -0.024 | -6.603
-12 | -0.589 | 0.08519 | -0.024 | -6.914
-11.5 | -0.572 | 0.08052 | -0.026 | -7.1
-11 | -0.551 | 0.07634 | -0.027 | -7.218
-10.5 | -0.527 | 0.0718 | -0.027 | -7.338
-10 | -0.5 | 0.06624 | -0.028 | -7.541
-9.5 | -0.469 | 0.06318 | -0.029 | -7.425
-9 | -0.436 | 0.05891 | -0.03 | -7.394
-8.5 | -0.399 | 0.05544 | -0.031 | -7.203
-8 | -0.361 | 0.05214 | -0.033 | -6.919
-7.5 | -0.32 | 0.0498 | -0.036 | -6.431
-7 | -0.278 | 0.04574 | -0.042 | -6.085
-6.5 | -0.285 | 0.01321 | -0.076 | -21.584
-6 | -0.228 | 0.01296 | -0.077 | -17.595
-5.5 | -0.169 | 0.01237 | -0.078 | -13.696
-5 | -0.11 | 0.01206 | -0.08 | -9.1
-4.5 | -0.049 | 0.01172 | -0.081 | -4.19
-4 | 0.012 | 0.01186 | -0.082 | 1.033
-3.5 | 0.074 | 0.01148 | -0.083 | 6.462
-3 | 0.136 | 0.01157 | -0.084 | 11.792
-2.5 | 0.199 | 0.01137 | -0.085 | 17.5
-2 | 0.262 | 0.00948 | -0.086 | 27.599
-1.5 | 0.325 | 0.00947 | -0.088 | 34.332
-1 | 0.388 | 0.0095 | -0.089 | 40.81
-0.5 | 0.45 | 0.00929 | -0.09 | 48.448
0 | 0.516 | 0.00929 | -0.091 | 55.599
0.5 | 0.579 | 0.00972 | -0.092 | 59.615
1 | 0.642 | 0.00974 | -0.093 | 65.917
1.5 | 0.705 | 0.00919 | -0.094 | 76.694
2 | 0.768 | 0.00934 | -0.096 | 82.272
2.5 | 0.831 | 0.00918 | -0.097 | 90.463
3 | 0.894 | 0.00935 | -0.098 | 95.546
3.5 | 0.956 | 0.00954 | -0.099 | 100.238
4 | 1.019 | 0.00975 | -0.1 | 104.553
4.5 | 1.082 | 0.00999 | -0.101 | 108.282
5 | 1.144 | 0.01019 | -0.102 | 112.243
5.5 | 1.199 | 0.01088 | -0.103 | 110.221
6 | 1.259 | 0.0112 | -0.104 | 112.468
6.5 | 1.291 | 0.01165 | -0.103 | 110.8
7 | 1.344 | 0.01214 | -0.104 | 110.771
7.5 | 1.396 | 0.01268 | -0.105 | 110.1
8 | 1.447 | 0.01327 | -0.106 | 108.994
8.5 | 1.495 | 0.01407 | -0.106 | 106.252
9 | 1.541 | 0.01477 | -0.107 | 104.355
9.5 | 1.585 | 0.01555 | -0.108 | 101.912
10 | 1.607 | 0.02788 | -0.107 | 57.663
10.5 | 1.645 | 0.03096 | -0.108 | 53.137
11 | 1.683 | 0.03265 | -0.109 | 51.539
11.5 | 1.717 | 0.03444 | -0.109 | 49.842
12 | 1.746 | 0.03632 | -0.11 | 48.088
12.5 | 1.772 | 0.03825 | -0.111 | 46.333
13 | 1.795 | 0.04032 | -0.112 | 44.51
13.5 | 1.813 | 0.04246 | -0.112 | 42.707
14 | 1.828 | 0.04486 | -0.113 | 40.743
14.5 | 1.835 | 0.04741 | -0.114 | 38.716
15 | 1.832 | 0.04996 | -0.114 | 36.675
15.5 | 1.823 | 0.05268 | -0.115 | 34.614
16 | 1.809 | 0.05569 | -0.115 | 32.482
16.5 | 1.789 | 0.05915 | -0.116 | 30.241
17 | 1.763 | 0.06283 | -0.116 | 28.059
17.5 | 1.732 | 0.06681 | -0.117 | 25.928
18 | 1.693 | 0.07271 | -0.116 | 23.289
18.5 | 1.648 | 0.08023 | -0.116 | 20.535
19 | 1.599 | 0.08904 | -0.115 | 17.957
19.5 | 1.475 | 0.13144 | -0.102 | 11.223

## 28. Re 500k Mach 0.10 (2)
BIGFOIL.COM POLAR EXPORT
GA 37A617
GA 37A617 |  |  |  | Cl Max: | 1.4402 | at alpha= | 10 | deg
XFOIL ncrit=9 |  |  |  | L/D Max: | 117.074 | at alpha= | 8.5 | deg
Re: | 500000 |  |  | Cd Min: | 0.22384 | at alpha= | -20 | deg
Mach: | 0.1 |  |  | Cl=0 at alpha= | -4.2505 | deg
|  |  |  | @ Cl=0.1, Cd= | 0.011789
|  |  |  | @ Cl=0.4, Cd= | 0.009001
|  |  |  | @ Cl=0.6, Cd= | 0.0093588
alpha (deg) | Cl | Cd | Cm | Cl/Cd
-20 | -0.4651 | 0.22384 | -0.0052 | -2.0778
-19.5 | -0.447 | 0.21769 | -0.0093 | -2.0534
-19 | -0.436 | 0.20979 | -0.0161 | -2.0783
-18.5 | -0.4155 | 0.20344 | -0.0186 | -2.0424
-18 | -0.3961 | 0.19799 | -0.0217 | -2.0006
-17.5 | -0.378 | 0.19213 | -0.0253 | -1.9674
-17 | -0.3611 | 0.18572 | -0.0291 | -1.9443
-16.5 | -0.3576 | 0.17675 | -0.0364 | -2.0232
-16 | -0.3348 | 0.17061 | -0.038 | -1.9624
-15 | -0.3012 | 0.15946 | -0.043 | -1.8889
-14.5 | -0.2914 | 0.15234 | -0.0462 | -1.9128
-14 | -0.2941 | 0.14235 | -0.0519 | -2.066
-13.5 | -0.274 | 0.13742 | -0.0528 | -1.9939
-13 | -0.26 | 0.13156 | -0.0552 | -1.9763
-12.5 | -0.2509 | 0.1246 | -0.0583 | -2.0136
-12 | -0.266 | 0.1111 | -0.0665 | -2.3942
-11.5 | -0.2486 | 0.10677 | -0.0671 | -2.3284
-11 | -0.2365 | 0.10086 | -0.0695 | -2.3448
-10.5 | -0.2359 | 0.09223 | -0.0743 | -2.5577
-9.5 | -0.4244 | 0.04049 | -0.1048 | -10.4816
-9 | -0.4309 | 0.03176 | -0.1016 | -13.5674
-8.5 | -0.412 | 0.02559 | -0.0985 | -16.1
-8 | -0.374 | 0.02213 | -0.0966 | -16.9001
-7.5 | -0.3288 | 0.01971 | -0.0954 | -16.6819
-7 | -0.2795 | 0.01822 | -0.0948 | -15.3403
-6.5 | -0.2289 | 0.01686 | -0.0942 | -13.5765
-6 | -0.179 | 0.0155 | -0.0934 | -11.5484
-5.5 | -0.1278 | 0.0147 | -0.0929 | -8.6939
-5 | -0.0774 | 0.01379 | -0.0922 | -5.6128
-4.5 | -0.0261 | 0.01307 | -0.0915 | -1.9969
-4 | 0.0262 | 0.01252 | -0.0911 | 2.0927
-3.5 | 0.0792 | 0.01201 | -0.0908 | 6.5945
-3 | 0.1319 | 0.01145 | -0.0905 | 11.5197
-2.5 | 0.1778 | 0.01024 | -0.0895 | 17.3633
-2 | 0.2261 | 0.00955 | -0.0885 | 23.6754
-1.5 | 0.28 | 0.00935 | -0.0882 | 29.9465
-1 | 0.3338 | 0.00925 | -0.0879 | 36.0865
-0.5 | 0.385 | 0.00904 | -0.087 | 42.5885
0 | 0.435 | 0.00891 | -0.0854 | 48.8215
0.5 | 0.4899 | 0.00898 | -0.085 | 54.5546
1 | 0.5476 | 0.0092 | -0.0853 | 59.5217
1.5 | 0.6103 | 0.00939 | -0.0867 | 64.9947
2 | 0.6793 | 0.00959 | -0.0897 | 70.8342
2.5 | 0.7599 | 0.00982 | -0.0953 | 77.3829
3 | 0.8375 | 0.01007 | -0.1005 | 83.1678
3.5 | 0.9149 | 0.01023 | -0.1058 | 89.433
4 | 0.9943 | 0.01036 | -0.1114 | 95.9749
4.5 | 1.0434 | 0.01065 | -0.1107 | 97.9718
5 | 1.0848 | 0.0108 | -0.1084 | 100.4444
5.5 | 1.1311 | 0.01086 | -0.1068 | 104.1529
6 | 1.1745 | 0.0111 | -0.1048 | 105.8108
6.5 | 1.2191 | 0.01117 | -0.1029 | 109.1406
7 | 1.2574 | 0.01117 | -0.0996 | 112.5694
7.5 | 1.2987 | 0.01133 | -0.0971 | 114.6249
8 | 1.3415 | 0.01154 | -0.095 | 116.2478
8.5 | 1.3803 | 0.01179 | -0.0922 | 117.0738
9 | 1.4134 | 0.01218 | -0.0884 | 116.0427
9.5 | 1.4338 | 0.01294 | -0.0826 | 110.8037
10 | 1.4402 | 0.01468 | -0.0757 | 98.1063
10.5 | 1.4222 | 0.01855 | -0.0675 | 76.6685
11 | 1.4001 | 0.02373 | -0.061 | 59.0013
11.5 | 1.3822 | 0.02909 | -0.0557 | 47.5146
12 | 1.3665 | 0.03459 | -0.0513 | 39.5056
12.5 | 1.3555 | 0.04007 | -0.0478 | 33.8283
13 | 1.3519 | 0.04512 | -0.0451 | 29.9623
13.5 | 1.3515 | 0.05011 | -0.0429 | 26.9707
14 | 1.3554 | 0.05482 | -0.0411 | 24.7246
14.5 | 1.3593 | 0.05968 | -0.0396 | 22.7765
15 | 1.3637 | 0.06459 | -0.0383 | 21.1132

## 29. Re 500k Mach 0.25 (1)
BIGFOIL.COM POLAR EXPORT
GA 37A617
GA 37A617 |  |  |  | Cl Max: | 1.788 | at alpha= | 13.5 | deg
JavaFoil+Calcfoil stall+Eppler ext transition |  |  |  | L/D Max: | 111.801 | at alpha= | 5 | deg
Re: | 500000 |  |  | Cd Min: | 0.00936 | at alpha= | 2.5 | deg
Mach: | 0.25 |  |  | Cl=0 at alpha= | -4.1032 | deg
|  |  |  | @ Cl=0.1, Cd= | 0.011517
|  |  |  | @ Cl=0.4, Cd= | 0.0096706
|  |  |  | @ Cl=0.6, Cd= | 0.0095231
alpha (deg) | Cl | Cd | Cm | Cl/Cd
-17 | -0.273 | 0.18539 | -0.023 | -1.472
-16.5 | -0.319 | 0.17025 | -0.024 | -1.873
-16 | -0.36 | 0.16069 | -0.024 | -2.24
-15.5 | -0.397 | 0.14979 | -0.024 | -2.648
-15 | -0.429 | 0.13826 | -0.024 | -3.106
-14.5 | -0.458 | 0.12731 | -0.024 | -3.596
-14 | -0.482 | 0.12024 | -0.025 | -4.006
-13.5 | -0.501 | 0.11098 | -0.025 | -4.513
-13 | -0.515 | 0.10382 | -0.025 | -4.958
-12.5 | -0.523 | 0.09944 | -0.025 | -5.261
-12 | -0.526 | 0.09193 | -0.025 | -5.724
-11.5 | -0.524 | 0.08612 | -0.025 | -6.08
-11 | -0.515 | 0.07997 | -0.026 | -6.446
-10.5 | -0.502 | 0.07439 | -0.026 | -6.746
-10 | -0.483 | 0.06987 | -0.028 | -6.916
-9.5 | -0.459 | 0.06556 | -0.028 | -7.005
-9 | -0.431 | 0.06075 | -0.03 | -7.097
-8.5 | -0.399 | 0.05702 | -0.031 | -6.991
-8 | -0.362 | 0.05326 | -0.032 | -6.805
-7.5 | -0.323 | 0.05116 | -0.033 | -6.314
-7 | -0.281 | 0.04778 | -0.037 | -5.878
-6.5 | -0.29 | 0.01336 | -0.078 | -21.718
-6 | -0.233 | 0.01325 | -0.079 | -17.55
-5.5 | -0.173 | 0.01287 | -0.081 | -13.459
-5 | -0.112 | 0.01224 | -0.082 | -9.178
-4.5 | -0.05 | 0.01189 | -0.083 | -4.234
-4 | 0.013 | 0.01171 | -0.084 | 1.073
-3.5 | 0.076 | 0.01157 | -0.085 | 6.579
-3 | 0.14 | 0.01143 | -0.086 | 12.257
-2.5 | 0.204 | 0.01162 | -0.088 | 17.591
-2 | 0.269 | 0.00957 | -0.089 | 28.097
-1.5 | 0.334 | 0.0096 | -0.09 | 34.772
-1 | 0.398 | 0.00968 | -0.091 | 41.131
-0.5 | 0.462 | 0.00938 | -0.092 | 49.291
0 | 0.531 | 0.00942 | -0.094 | 56.359
0.5 | 0.595 | 0.00949 | -0.095 | 62.726
1 | 0.66 | 0.00992 | -0.096 | 66.558
1.5 | 0.725 | 0.0094 | -0.097 | 77.081
2 | 0.789 | 0.00957 | -0.098 | 82.482
2.5 | 0.854 | 0.00936 | -0.099 | 91.254
3 | 0.918 | 0.0096 | -0.101 | 95.687
3.5 | 0.983 | 0.00979 | -0.102 | 100.422
4 | 1.047 | 0.01003 | -0.103 | 104.446
4.5 | 1.112 | 0.0103 | -0.104 | 107.875
5 | 1.176 | 0.01052 | -0.105 | 111.801
5.5 | 1.206 | 0.01152 | -0.104 | 104.716
6 | 1.263 | 0.01194 | -0.105 | 105.784
6.5 | 1.32 | 0.01225 | -0.106 | 107.77
7 | 1.374 | 0.01281 | -0.106 | 107.217
7.5 | 1.426 | 0.01343 | -0.107 | 106.191
8 | 1.476 | 0.01411 | -0.108 | 104.574
8.5 | 1.524 | 0.01502 | -0.109 | 101.411
9 | 1.569 | 0.01582 | -0.11 | 99.131
9.5 | 1.593 | 0.02824 | -0.109 | 56.407
10 | 1.632 | 0.03159 | -0.109 | 51.649
10.5 | 1.669 | 0.03336 | -0.11 | 50.018
11 | 1.702 | 0.03531 | -0.111 | 48.218
11.5 | 1.731 | 0.03735 | -0.112 | 46.341
12 | 1.753 | 0.03955 | -0.113 | 44.335
12.5 | 1.771 | 0.04189 | -0.113 | 42.269
13 | 1.782 | 0.04434 | -0.114 | 40.198
13.5 | 1.788 | 0.04696 | -0.115 | 38.082
14 | 1.788 | 0.04983 | -0.115 | 35.872
14.5 | 1.776 | 0.05278 | -0.116 | 33.652
15 | 1.748 | 0.05626 | -0.117 | 31.061
15.5 | 1.709 | 0.06019 | -0.117 | 28.397
16 | 1.658 | 0.06488 | -0.117 | 25.563
16.5 | 1.595 | 0.07143 | -0.116 | 22.326
17 | 1.372 | 0.1381 | -0.081 | 9.936
17.5 | 1.299 | 0.15309 | -0.072 | 8.485
18 | 1.231 | 0.16445 | -0.071 | 7.485
18.5 | 1.154 | 0.17716 | -0.064 | 6.513

## 30. Re 500k Mach 0.25 (2)
BIGFOIL.COM POLAR EXPORT
GA 37A617
GA 37A617 |  |  |  | Cl Max: | 1.4459 | at alpha= | 9.5 | deg
XFOIL ncrit=9 |  |  |  | L/D Max: | 112.821 | at alpha= | 8 | deg
Re: | 500000 |  |  | Cd Min: | 0.22737 | at alpha= | -20 | deg
Mach: | 0.25 |  |  | Cl=0 at alpha= | -4.2751 | deg
|  |  |  | @ Cl=0.1, Cd= | 0.012218
|  |  |  | @ Cl=0.4, Cd= | 0.0093043
|  |  |  | @ Cl=0.6, Cd= | 0.0095503
alpha (deg) | Cl | Cd | Cm | Cl/Cd
-20 | -0.4657 | 0.22737 | -0.0057 | -2.0482
-19.5 | -0.4466 | 0.22088 | -0.0101 | -2.0219
-19 | -0.4343 | 0.21316 | -0.017 | -2.0374
-18.5 | -0.4117 | 0.20674 | -0.0194 | -1.9914
-18 | -0.3916 | 0.20104 | -0.0228 | -1.9479
-17.5 | -0.3726 | 0.19492 | -0.0267 | -1.9116
-17 | -0.3545 | 0.18822 | -0.0308 | -1.8834
-16.5 | -0.3492 | 0.17959 | -0.0383 | -1.9444
-16 | -0.3183 | 0.17331 | -0.0412 | -1.8366
-15.5 | -0.3055 | 0.16836 | -0.0417 | -1.8146
-15 | -0.291 | 0.16223 | -0.0442 | -1.7937
-14 | -0.276 | 0.14599 | -0.0531 | -1.8905
-13.5 | -0.2557 | 0.14063 | -0.0544 | -1.8182
-13 | -0.2415 | 0.13453 | -0.0569 | -1.7951
-12.5 | -0.2342 | 0.12675 | -0.061 | -1.8477
-12 | -0.239 | 0.11609 | -0.0671 | -2.0587
-11.5 | -0.22 | 0.11139 | -0.068 | -1.975
-11 | -0.2083 | 0.10515 | -0.0706 | -1.981
-10 | -0.2241 | 0.08306 | -0.084 | -2.698
-9.5 | -0.2166 | 0.07643 | -0.0874 | -2.834
-9 | -0.3521 | 0.04278 | -0.1106 | -8.2305
-8.5 | -0.3651 | 0.03474 | -0.1082 | -10.5095
-8 | -0.3569 | 0.02775 | -0.1049 | -12.8613
-7.5 | -0.3267 | 0.02308 | -0.102 | -14.1551
-7 | -0.2828 | 0.02024 | -0.1004 | -13.9723
-6.5 | -0.2325 | 0.01837 | -0.0993 | -12.6565
-6 | -0.1803 | 0.01685 | -0.0983 | -10.7003
-5.5 | -0.1293 | 0.01539 | -0.0973 | -8.4016
-5 | -0.0762 | 0.0145 | -0.0964 | -5.2552
-4.5 | -0.0238 | 0.01369 | -0.0955 | -1.7385
-4 | 0.0291 | 0.01296 | -0.0948 | 2.2454
-3.5 | 0.0831 | 0.01237 | -0.0941 | 6.7179
-3 | 0.1376 | 0.01188 | -0.0937 | 11.5825
-2.5 | 0.188 | 0.01094 | -0.0929 | 17.1846
-2 | 0.234 | 0.0098 | -0.0914 | 23.8776
-1.5 | 0.2899 | 0.00969 | -0.0911 | 29.9174
-1 | 0.3442 | 0.00949 | -0.0906 | 36.2698
-0.5 | 0.3979 | 0.00931 | -0.0898 | 42.739
0 | 0.4499 | 0.00917 | -0.0882 | 49.0622
0.5 | 0.5056 | 0.00929 | -0.0876 | 54.4241
1 | 0.563 | 0.00943 | -0.0874 | 59.7031
1.5 | 0.6276 | 0.00964 | -0.0888 | 65.1037
2 | 0.7001 | 0.0099 | -0.092 | 70.7172
2.5 | 0.7785 | 0.0102 | -0.0968 | 76.3235
3 | 0.859 | 0.01042 | -0.1021 | 82.4376
3.5 | 0.9404 | 0.01062 | -0.1076 | 88.5499
4 | 1.0233 | 0.01089 | -0.1135 | 93.9669
4.5 | 1.07 | 0.01112 | -0.1119 | 96.223
5 | 1.116 | 0.01127 | -0.1099 | 99.024
5.5 | 1.1618 | 0.01145 | -0.1078 | 101.4672
6 | 1.2054 | 0.01163 | -0.1052 | 103.6457
6.5 | 1.2529 | 0.01179 | -0.1032 | 106.268
7 | 1.2928 | 0.01174 | -0.0996 | 110.1193
7.5 | 1.3315 | 0.01189 | -0.096 | 111.9849
8 | 1.3719 | 0.01216 | -0.0928 | 112.8207
8.5 | 1.4073 | 0.0125 | -0.0888 | 112.584
9 | 1.4316 | 0.01313 | -0.083 | 109.0327
9.5 | 1.4459 | 0.01451 | -0.0767 | 99.6485
10 | 1.4362 | 0.01778 | -0.0689 | 80.7762
10.5 | 1.4065 | 0.02336 | -0.0614 | 60.2098
11 | 1.3801 | 0.02932 | -0.0552 | 47.0703
11.5 | 1.3581 | 0.0354 | -0.0503 | 38.3644
12 | 1.3411 | 0.04151 | -0.0463 | 32.3079
12.5 | 1.3306 | 0.04734 | -0.0432 | 28.1073
13 | 1.3274 | 0.05274 | -0.0408 | 25.1688
13.5 | 1.3276 | 0.05803 | -0.0388 | 22.8778
14 | 1.3314 | 0.06311 | -0.0372 | 21.0965
14.5 | 1.3354 | 0.06833 | -0.0359 | 19.5434

## 31. Re 500k Mach 0.50 (1)
BIGFOIL.COM POLAR EXPORT
GA 37A617
GA 37A617 |  |  |  | Cl Max: | 1.654 | at alpha= | 9.5 | deg
JavaFoil+Calcfoil stall+Eppler ext transition |  |  |  | L/D Max: | 93.564 | at alpha= | 5 | deg
Re: | 500000 |  |  | Cd Min: | 0.01004 | at alpha= | -0.5 | deg
Mach: | 0.5 |  |  | Cl=0 at alpha= | -4.1014 | deg
|  |  |  | @ Cl=0.1, Cd= | 0.012046
|  |  |  | @ Cl=0.4, Cd= | 0.010296
|  |  |  | @ Cl=0.6, Cd= | 0.010106
alpha (deg) | Cl | Cd | Cm | Cl/Cd
-20 | -0.906 | 0.22736 | -0.032 | -3.985
-19.5 | -0.878 | 0.22898 | -0.032 | -3.836
-19 | -0.851 | 0.2202 | -0.033 | -3.864
-18.5 | -0.823 | 0.20831 | -0.034 | -3.953
-18 | -0.795 | 0.20113 | -0.034 | -3.953
-17.5 | -0.765 | 0.19717 | -0.032 | -3.879
-17 | -0.737 | 0.19157 | -0.032 | -3.845
-16.5 | -0.708 | 0.18867 | -0.032 | -3.754
-16 | -0.68 | 0.1794 | -0.033 | -3.793
-15.5 | -0.652 | 0.1702 | -0.033 | -3.833
-15 | -0.624 | 0.16372 | -0.034 | -3.812
-14.5 | -0.596 | 0.16272 | -0.034 | -3.662
-14 | -0.568 | 0.15951 | -0.035 | -3.56
-13.5 | -0.54 | 0.15459 | -0.035 | -3.49
-13 | -0.511 | 0.14817 | -0.036 | -3.45
-12.5 | -0.482 | 0.13321 | -0.033 | -3.615
-12 | -0.453 | 0.12894 | -0.033 | -3.514
-11.5 | -0.425 | 0.12706 | -0.033 | -3.341
-11 | -0.396 | 0.12022 | -0.034 | -3.296
-10.5 | -0.368 | 0.11355 | -0.035 | -3.239
-10 | -0.339 | 0.11281 | -0.035 | -3.007
-9.5 | -0.311 | 0.11011 | -0.035 | -2.822
-9 | -0.282 | 0.0994 | -0.034 | -2.835
-8.5 | -0.253 | 0.0903 | -0.035 | -2.804
-8 | -0.224 | 0.07912 | -0.034 | -2.836
-7.5 | -0.196 | 0.06076 | -0.033 | -3.22
-7 | -0.245 | 0.05322 | -0.034 | -4.604
-6.5 | -0.233 | 0.05013 | -0.034 | -4.64
-6 | -0.196 | 0.04624 | -0.035 | -4.237
-5.5 | -0.15 | 0.04304 | -0.042 | -3.494
-5 | -0.122 | 0.01376 | -0.091 | -8.874
-4.5 | -0.055 | 0.01336 | -0.093 | -4.135
-4 | 0.014 | 0.0125 | -0.094 | 1.112
-3.5 | 0.084 | 0.01209 | -0.095 | 6.987
-3 | 0.156 | 0.01189 | -0.097 | 13.113
-2.5 | 0.228 | 0.01237 | -0.098 | 18.424
-2 | 0.3 | 0.01191 | -0.099 | 25.19
-1.5 | 0.373 | 0.01027 | -0.101 | 36.335
-1 | 0.445 | 0.01034 | -0.102 | 43.019
-0.5 | 0.517 | 0.01004 | -0.103 | 51.455
0 | 0.593 | 0.01009 | -0.105 | 58.799
0.5 | 0.666 | 0.01026 | -0.106 | 64.875
1 | 0.738 | 0.01044 | -0.107 | 70.652
1.5 | 0.81 | 0.01122 | -0.108 | 72.216
2 | 0.882 | 0.01079 | -0.11 | 81.751
2.5 | 0.935 | 0.01123 | -0.109 | 83.284
3 | 1.003 | 0.0116 | -0.11 | 86.468
3.5 | 1.07 | 0.01202 | -0.111 | 89.046
4 | 1.137 | 0.01247 | -0.111 | 91.176
4.5 | 1.204 | 0.01299 | -0.112 | 92.658
5 | 1.27 | 0.01357 | -0.113 | 93.564
5.5 | 1.32 | 0.01419 | -0.114 | 93.009
6 | 1.381 | 0.01497 | -0.115 | 92.279
6.5 | 1.441 | 0.01585 | -0.116 | 90.91
7 | 1.495 | 0.01677 | -0.117 | 89.164
7.5 | 1.545 | 0.01761 | -0.117 | 87.699
8 | 1.589 | 0.01879 | -0.118 | 84.569
8.5 | 1.626 | 0.02002 | -0.119 | 81.193
9 | 1.64 | 0.03856 | -0.119 | 42.546
9.5 | 1.654 | 0.04188 | -0.12 | 39.479
10 | 1.644 | 0.04549 | -0.12 | 36.137
10.5 | 1.595 | 0.04955 | -0.121 | 32.184
11 | 1.242 | 0.08319 | -0.053 | 14.925
11.5 | 0.891 | 0.09456 | -0.052 | 9.419
12 | 0.919 | 0.12645 | -0.054 | 7.265
12.5 | 0.948 | 0.1391 | -0.059 | 6.812
13 | 0.975 | 0.14705 | -0.061 | 6.634
13.5 | 1.004 | 0.14964 | -0.063 | 6.706
14 | 1.035 | 0.16416 | -0.07 | 6.302
14.5 | 1.062 | 0.1763 | -0.072 | 6.026

## 32. Re 500k Mach 0.50 (2)
BIGFOIL.COM POLAR EXPORT
GA 37A617
GA 37A617 |  |  |  | Cl Max: | 1.4383 | at alpha= | 9 | deg
XFOIL ncrit=9 |  |  |  | L/D Max: | 84.7952 | at alpha= | 6 | deg
Re: | 500000 |  |  | Cd Min: | 0.24517 | at alpha= | -20 | deg
Mach: | 0.5 |  |  | Cl=0 at alpha= | -4.3869 | deg
|  |  |  | @ Cl=0.1, Cd= | 0.014219
|  |  |  | @ Cl=0.4, Cd= | 0.010838
|  |  |  | @ Cl=0.6, Cd= | 0.01087
alpha (deg) | Cl | Cd | Cm | Cl/Cd
-20 | -0.4757 | 0.24517 | -0.0081 | -1.9403
-19.5 | -0.4543 | 0.23701 | -0.015 | -1.9168
-19 | -0.429 | 0.22938 | -0.019 | -1.8703
-18.5 | -0.4044 | 0.22238 | -0.0237 | -1.8185
-18 | -0.3801 | 0.21513 | -0.0287 | -1.7668
-17.5 | -0.3535 | 0.20773 | -0.0346 | -1.7017
-17 | -0.3422 | 0.20044 | -0.0391 | -1.7072
-16.5 | -0.3186 | 0.1933 | -0.0413 | -1.6482
-16 | -0.2961 | 0.18676 | -0.0445 | -1.5855
-15.5 | -0.2746 | 0.17987 | -0.0484 | -1.5267
-15 | -0.26 | 0.17183 | -0.0544 | -1.5131
-14.5 | -0.2398 | 0.16428 | -0.0578 | -1.4597
-14 | -0.2165 | 0.15785 | -0.0603 | -1.3716
-13.5 | -0.1967 | 0.15112 | -0.0637 | -1.3016
-13 | -0.1859 | 0.14302 | -0.0693 | -1.2998
-12.5 | -0.1716 | 0.13527 | -0.073 | -1.2686
-12 | -0.1487 | 0.12924 | -0.0747 | -1.1506
-11.5 | -0.1322 | 0.12258 | -0.0778 | -1.0785
-11 | -0.135 | 0.11283 | -0.0853 | -1.1965
-10.5 | -0.1131 | 0.10704 | -0.0859 | -1.0566
-10 | -0.0973 | 0.10071 | -0.0884 | -0.96614
-9.5 | -0.0983 | 0.09117 | -0.0956 | -1.0782
-9 | -0.097 | 0.08185 | -0.1012 | -1.1851
-8.5 | -0.1055 | 0.06987 | -0.1064 | -1.5099
-8 | -0.1006 | 0.06287 | -0.1105 | -1.6001
-7.5 | -0.115 | 0.04977 | -0.1235 | -2.3106
-7 | -0.1435 | 0.04037 | -0.1292 | -3.5546
-6.5 | -0.1569 | 0.03328 | -0.1272 | -4.7145
-6 | -0.1486 | 0.02687 | -0.1236 | -5.5303
-5.5 | -0.1194 | 0.02167 | -0.1194 | -5.5099
-5 | -0.0705 | 0.01848 | -0.1164 | -3.8149
-4.5 | -0.0128 | 0.01671 | -0.1142 | -0.76601
-4 | 0.0438 | 0.01522 | -0.1118 | 2.8778
-3.5 | 0.1016 | 0.01419 | -0.1098 | 7.16
-3 | 0.161 | 0.01352 | -0.1081 | 11.9083
-2.5 | 0.2202 | 0.01295 | -0.1066 | 17.0039
-2 | 0.2779 | 0.01215 | -0.1052 | 22.8724
-1.5 | 0.3278 | 0.01093 | -0.1029 | 29.9909
-1 | 0.388 | 0.01085 | -0.1018 | 35.7604
-0.5 | 0.4489 | 0.01079 | -0.1008 | 41.6033
0 | 0.5093 | 0.01066 | -0.0994 | 47.7767
0.5 | 0.5695 | 0.01076 | -0.0981 | 52.9275
1 | 0.6279 | 0.01097 | -0.0964 | 57.2379
1.5 | 0.692 | 0.01121 | -0.0957 | 61.7306
2 | 0.7695 | 0.01157 | -0.0978 | 66.5082
2.5 | 0.8504 | 0.01215 | -0.1013 | 69.9918
3 | 0.9434 | 0.01266 | -0.1072 | 74.5182
3.5 | 1.0418 | 0.01307 | -0.1139 | 79.7093
4 | 1.1173 | 0.01364 | -0.1164 | 81.9135
4.5 | 1.1458 | 0.01416 | -0.1094 | 80.9181
5 | 1.1992 | 0.01439 | -0.1065 | 83.3356
5.5 | 1.2282 | 0.01494 | -0.0994 | 82.2088
6 | 1.2838 | 0.01514 | -0.0966 | 84.7952
6.5 | 1.3098 | 0.01589 | -0.0892 | 82.4292
7 | 1.36 | 0.01604 | -0.0854 | 84.788
7.5 | 1.3789 | 0.01702 | -0.0778 | 81.0165
8 | 1.4052 | 0.0187 | -0.0726 | 75.1444
8.5 | 1.4298 | 0.02095 | -0.0678 | 68.2482
9 | 1.4383 | 0.02447 | -0.0624 | 58.7781
9.5 | 1.4221 | 0.02972 | -0.056 | 47.8499
10 | 1.3809 | 0.03688 | -0.0488 | 37.4431
10.5 | 1.3437 | 0.04443 | -0.0432 | 30.2431
11 | 1.3137 | 0.05198 | -0.0388 | 25.2732
11.5 | 1.2892 | 0.05954 | -0.0354 | 21.6527
12 | 1.2727 | 0.06679 | -0.0328 | 19.0552
13 | 1.2611 | 0.08033 | -0.0293 | 15.699
13.5 | 1.2583 | 0.08722 | -0.0283 | 14.4267
14 | 1.258 | 0.09407 | -0.0276 | 13.373

## 33. Re 750k Mach 0.00 (1)
BIGFOIL.COM POLAR EXPORT
GA 37A617
GA 37A617 |  |  |  | Cl Max: | 1.847 | at alpha= | 14.5 | deg
JavaFoil+Calcfoil stall+Eppler ext transition |  |  |  | L/D Max: | 137.274 | at alpha= | 8 | deg
Re: | 750000 |  |  | Cd Min: | 0.00815 | at alpha= | 2.5 | deg
Mach: | 0 |  |  | Cl=0 at alpha= | -4.0984 | deg
|  |  |  | @ Cl=0.1, Cd= | 0.01052
|  |  |  | @ Cl=0.4, Cd= | 0.0084358
|  |  |  | @ Cl=0.6, Cd= | 0.0086357
alpha (deg) | Cl | Cd | Cm | Cl/Cd
-20 | -0.572 | 0.19092 | -0.021 | -2.996
-19.5 | -0.585 | 0.17867 | -0.021 | -3.272
-19 | -0.596 | 0.1733 | -0.021 | -3.441
-18.5 | -0.607 | 0.16355 | -0.022 | -3.714
-18 | -0.618 | 0.15709 | -0.022 | -3.933
-17.5 | -0.627 | 0.14967 | -0.022 | -4.188
-17 | -0.635 | 0.1433 | -0.023 | -4.429
-16.5 | -0.641 | 0.13647 | -0.023 | -4.697
-16 | -0.646 | 0.12898 | -0.023 | -5.006
-15.5 | -0.648 | 0.12299 | -0.023 | -5.27
-15 | -0.649 | 0.11544 | -0.023 | -5.618
-14.5 | -0.647 | 0.10983 | -0.024 | -5.89
-14 | -0.642 | 0.10352 | -0.023 | -6.203
-13.5 | -0.635 | 0.09877 | -0.024 | -6.432
-13 | -0.625 | 0.09227 | -0.025 | -6.779
-12.5 | -0.612 | 0.08727 | -0.025 | -7.018
-12 | -0.597 | 0.08215 | -0.026 | -7.262
-11.5 | -0.578 | 0.0776 | -0.027 | -7.443
-11 | -0.556 | 0.07281 | -0.029 | -7.631
-10.5 | -0.53 | 0.06881 | -0.03 | -7.708
-10 | -0.502 | 0.06446 | -0.032 | -7.794
-9.5 | -0.471 | 0.0612 | -0.032 | -7.694
-9 | -0.437 | 0.05775 | -0.034 | -7.567
-8.5 | -0.402 | 0.05306 | -0.039 | -7.577
-8 | -0.444 | 0.01335 | -0.073 | -33.267
-7.5 | -0.393 | 0.01282 | -0.074 | -30.681
-7 | -0.34 | 0.01257 | -0.075 | -27.023
-6.5 | -0.284 | 0.01217 | -0.076 | -23.351
-6 | -0.227 | 0.01192 | -0.077 | -19.056
-5.5 | -0.169 | 0.01133 | -0.078 | -14.888
-5 | -0.109 | 0.01102 | -0.079 | -9.912
-4.5 | -0.049 | 0.0107 | -0.08 | -4.567
-4 | 0.012 | 0.01092 | -0.081 | 1.117
-3.5 | 0.074 | 0.01052 | -0.083 | 7.014
-3 | 0.136 | 0.01052 | -0.084 | 12.911
-2.5 | 0.198 | 0.01041 | -0.085 | 19.023
-2 | 0.26 | 0.00844 | -0.086 | 30.855
-1.5 | 0.323 | 0.00846 | -0.087 | 38.235
-1 | 0.386 | 0.00849 | -0.088 | 45.407
-0.5 | 0.448 | 0.00825 | -0.089 | 54.284
0 | 0.514 | 0.00829 | -0.091 | 61.981
0.5 | 0.576 | 0.00859 | -0.092 | 67.099
1 | 0.639 | 0.00871 | -0.093 | 73.362
1.5 | 0.702 | 0.00819 | -0.094 | 85.696
2 | 0.764 | 0.00832 | -0.095 | 91.81
2.5 | 0.827 | 0.00815 | -0.096 | 101.435
3 | 0.889 | 0.0083 | -0.097 | 107.172
3.5 | 0.952 | 0.00845 | -0.098 | 112.589
4 | 1.014 | 0.00861 | -0.1 | 117.705
4.5 | 1.076 | 0.00882 | -0.101 | 122.057
5 | 1.139 | 0.00896 | -0.102 | 127.008
5.5 | 1.193 | 0.00957 | -0.103 | 124.709
6 | 1.253 | 0.00975 | -0.104 | 128.543
6.5 | 1.312 | 0.00972 | -0.105 | 134.962
7 | 1.37 | 0.01006 | -0.106 | 136.233
7.5 | 1.426 | 0.01041 | -0.107 | 137.012
8 | 1.481 | 0.01079 | -0.108 | 137.274
8.5 | 1.534 | 0.01168 | -0.109 | 131.392
9 | 1.551 | 0.01254 | -0.108 | 123.677
9.5 | 1.596 | 0.01315 | -0.109 | 121.383
10 | 1.608 | 0.02517 | -0.107 | 63.893
10.5 | 1.645 | 0.0282 | -0.108 | 58.343
11 | 1.683 | 0.02976 | -0.108 | 56.55
11.5 | 1.717 | 0.03135 | -0.109 | 54.786
12 | 1.748 | 0.03307 | -0.11 | 52.869
12.5 | 1.776 | 0.03484 | -0.111 | 50.966
13 | 1.8 | 0.03672 | -0.111 | 49.006
13.5 | 1.82 | 0.03861 | -0.112 | 47.145
14 | 1.837 | 0.04075 | -0.113 | 45.072
14.5 | 1.847 | 0.04297 | -0.114 | 42.976
15 | 1.847 | 0.04529 | -0.114 | 40.772
15.5 | 1.841 | 0.04787 | -0.115 | 38.459
16 | 1.831 | 0.05024 | -0.115 | 36.448
16.5 | 1.816 | 0.05324 | -0.116 | 34.109
17 | 1.796 | 0.05632 | -0.117 | 31.884
17.5 | 1.771 | 0.05943 | -0.117 | 29.802
18 | 1.742 | 0.0636 | -0.117 | 27.386
18.5 | 1.709 | 0.06777 | -0.118 | 25.212
19 | 1.672 | 0.07243 | -0.118 | 23.077
19.5 | 1.631 | 0.07803 | -0.118 | 20.904

## 34. Re 750k Mach 0.00 (2)
BIGFOIL.COM POLAR EXPORT
GA 37A617
GA 37A617 |  |  |  | Cl Max: | 1.4434 | at alpha= | 18 | deg
XFOIL ncrit=9 |  |  |  | L/D Max: | 138.594 | at alpha= | 8 | deg
Re: | 750000 |  |  | Cd Min: | 0.16881 | at alpha= | -16 | deg
Mach: | 0 |  |  | Cl=0 at alpha= | -4.1996 | deg
|  |  |  | @ Cl=0.1, Cd= | 0.0103
|  |  |  | @ Cl=0.4, Cd= | 0.0077177
|  |  |  | @ Cl=0.6, Cd= | 0.0075575
alpha (deg) | Cl | Cd | Cm | Cl/Cd
-16 | -0.3452 | 0.16881 | -0.0372 | -2.0449
-15.5 | -0.3355 | 0.16127 | -0.04 | -2.0804
-15 | -0.3167 | 0.1564 | -0.0416 | -2.0249
-14.5 | -0.3016 | 0.15072 | -0.0441 | -2.0011
-14 | -0.2887 | 0.1443 | -0.0471 | -2.0007
-13.5 | -0.297 | 0.13133 | -0.0545 | -2.2615
-12.5 | -0.2719 | 0.11968 | -0.0583 | -2.2719
-12 | -0.492 | 0.05565 | -0.0941 | -8.841
-11.5 | -0.5552 | 0.0409 | -0.1055 | -13.5746
-11 | -0.5979 | 0.03262 | -0.1022 | -18.3292
-10.5 | -0.5917 | 0.02746 | -0.099 | -21.5477
-10 | -0.562 | 0.02442 | -0.097 | -23.0139
-9.5 | -0.5286 | 0.02103 | -0.0951 | -25.1355
-9 | -0.4839 | 0.01939 | -0.0943 | -24.9562
-8.5 | -0.437 | 0.0181 | -0.0935 | -24.1436
-8 | -0.3886 | 0.01684 | -0.0928 | -23.076
-7.5 | -0.338 | 0.01598 | -0.0923 | -21.1514
-7 | -0.2905 | 0.01462 | -0.0915 | -19.87
-6.5 | -0.2393 | 0.01383 | -0.0911 | -17.303
-5.5 | -0.1371 | 0.01236 | -0.09 | -11.0922
-5 | -0.0852 | 0.01174 | -0.0896 | -7.2572
-4.5 | -0.0322 | 0.0113 | -0.0894 | -2.8496
-4 | 0.0214 | 0.01084 | -0.0893 | 1.9742
-3.5 | 0.0754 | 0.01046 | -0.0892 | 7.2084
-3 | 0.1292 | 0.01011 | -0.0891 | 12.7794
-2.5 | 0.1805 | 0.0094 | -0.0888 | 19.2021
-2 | 0.2264 | 0.00826 | -0.0877 | 27.4092
-1.5 | 0.2809 | 0.0081 | -0.0877 | 34.679
-1 | 0.3358 | 0.00798 | -0.0878 | 42.0802
-0.5 | 0.3893 | 0.00777 | -0.0876 | 50.103
0 | 0.4405 | 0.00752 | -0.0867 | 58.5771
0.5 | 0.4924 | 0.00747 | -0.0859 | 65.917
1 | 0.547 | 0.0075 | -0.0856 | 72.9333
1.5 | 0.6023 | 0.00756 | -0.0856 | 79.6693
2 | 0.662 | 0.00769 | -0.0865 | 86.0858
2.5 | 0.7261 | 0.00796 | -0.0885 | 91.2186
3 | 0.7963 | 0.00811 | -0.092 | 98.1874
3.5 | 0.8699 | 0.00827 | -0.0964 | 105.1874
4 | 0.9451 | 0.00843 | -0.1012 | 112.1115
4.5 | 1.0187 | 0.00866 | -0.1057 | 117.6328
5 | 1.0872 | 0.00868 | -0.1091 | 125.2535
5.5 | 1.1325 | 0.00888 | -0.1075 | 127.5338
6 | 1.1744 | 0.00896 | -0.1052 | 131.0714
6.5 | 1.2146 | 0.00907 | -0.1025 | 133.914
7 | 1.2553 | 0.00924 | -0.1 | 135.855
7.5 | 1.2982 | 0.00941 | -0.0979 | 137.9596
8 | 1.3402 | 0.00967 | -0.0958 | 138.5936
8.5 | 1.3777 | 0.01008 | -0.0929 | 136.6766
9 | 1.4068 | 0.01074 | -0.0886 | 130.987
9.5 | 1.4156 | 0.01223 | -0.0813 | 115.7482
10 | 1.4051 | 0.0153 | -0.0729 | 91.8366
10.5 | 1.3964 | 0.01923 | -0.0667 | 72.6157
11 | 1.3892 | 0.02358 | -0.0618 | 58.9143
11.5 | 1.3822 | 0.02815 | -0.0574 | 49.1012
12.5 | 1.3757 | 0.03728 | -0.0505 | 36.9018
13 | 1.3803 | 0.04152 | -0.0481 | 33.2442
13.5 | 1.387 | 0.04571 | -0.0461 | 30.3435
14 | 1.3959 | 0.04981 | -0.0444 | 28.0245
14.5 | 1.4045 | 0.05402 | -0.0429 | 25.9996
15 | 1.4125 | 0.05842 | -0.0416 | 24.1784
15.5 | 1.419 | 0.06304 | -0.0404 | 22.5095
16 | 1.4249 | 0.06784 | -0.0394 | 21.0038
16.5 | 1.4325 | 0.07256 | -0.0387 | 19.7423
17 | 1.4335 | 0.07808 | -0.0381 | 18.3594
17.5 | 1.4394 | 0.08319 | -0.0378 | 17.3026
18 | 1.4434 | 0.08856 | -0.0377 | 16.2986
18.5 | 1.4373 | 0.09528 | -0.0378 | 15.085
19 | 1.4404 | 0.10099 | -0.0383 | 14.2628
19.5 | 1.4427 | 0.10685 | -0.0391 | 13.5021
20 | 1.4414 | 0.11326 | -0.0402 | 12.7265

## 35. Re 750k Mach 0.10 (1)
BIGFOIL.COM POLAR EXPORT
GA 37A617
GA 37A617 |  |  |  | Cl Max: | 1.84 | at alpha= | 14.5 | deg
JavaFoil+Calcfoil stall+Eppler ext transition |  |  |  | L/D Max: | 136.945 | at alpha= | 8 | deg
Re: | 750000 |  |  | Cd Min: | 0.00816 | at alpha= | 2.5 | deg
Mach: | 0.1 |  |  | Cl=0 at alpha= | -4.0984 | deg
|  |  |  | @ Cl=0.1, Cd= | 0.010516
|  |  |  | @ Cl=0.4, Cd= | 0.0084871
|  |  |  | @ Cl=0.6, Cd= | 0.0087067
alpha (deg) | Cl | Cd | Cm | Cl/Cd
-19.5 | -0.536 | 0.18177 | -0.021 | -2.948
-19 | -0.551 | 0.17631 | -0.022 | -3.122
-18.5 | -0.565 | 0.17061 | -0.022 | -3.31
-18 | -0.578 | 0.16254 | -0.022 | -3.554
-17.5 | -0.59 | 0.15153 | -0.022 | -3.893
-17 | -0.601 | 0.14592 | -0.023 | -4.117
-16.5 | -0.61 | 0.13912 | -0.023 | -4.386
-16 | -0.618 | 0.12805 | -0.023 | -4.824
-15.5 | -0.623 | 0.12281 | -0.024 | -5.077
-15 | -0.627 | 0.11555 | -0.024 | -5.425
-14.5 | -0.628 | 0.11092 | -0.024 | -5.661
-14 | -0.626 | 0.10418 | -0.024 | -6.012
-13.5 | -0.622 | 0.09936 | -0.024 | -6.256
-13 | -0.614 | 0.09304 | -0.024 | -6.6
-12.5 | -0.604 | 0.08872 | -0.026 | -6.803
-12 | -0.589 | 0.08241 | -0.026 | -7.151
-11.5 | -0.572 | 0.07762 | -0.027 | -7.37
-11 | -0.551 | 0.07413 | -0.028 | -7.439
-10.5 | -0.527 | 0.06943 | -0.029 | -7.598
-10 | -0.501 | 0.06493 | -0.032 | -7.711
-9.5 | -0.47 | 0.0612 | -0.033 | -7.684
-9 | -0.437 | 0.05786 | -0.034 | -7.547
-8.5 | -0.401 | 0.05396 | -0.037 | -7.438
-8 | -0.365 | 0.04896 | -0.043 | -7.456
-7.5 | -0.394 | 0.01298 | -0.074 | -30.37
-7 | -0.341 | 0.01256 | -0.075 | -27.12
-6.5 | -0.285 | 0.01226 | -0.076 | -23.268
-6 | -0.228 | 0.01187 | -0.077 | -19.204
-5.5 | -0.169 | 0.01136 | -0.078 | -14.909
-5 | -0.11 | 0.011 | -0.08 | -9.979
-4.5 | -0.049 | 0.01083 | -0.081 | -4.535
-4 | 0.012 | 0.01089 | -0.082 | 1.125
-3.5 | 0.074 | 0.01047 | -0.083 | 7.085
-3 | 0.136 | 0.01058 | -0.084 | 12.901
-2.5 | 0.199 | 0.01035 | -0.085 | 19.222
-2 | 0.262 | 0.00847 | -0.086 | 30.923
-1.5 | 0.325 | 0.0085 | -0.088 | 38.233
-1 | 0.388 | 0.00852 | -0.089 | 45.483
-0.5 | 0.45 | 0.00835 | -0.09 | 53.917
0 | 0.516 | 0.00829 | -0.091 | 62.266
0.5 | 0.579 | 0.00869 | -0.092 | 66.654
1 | 0.642 | 0.00874 | -0.093 | 73.503
1.5 | 0.705 | 0.00824 | -0.094 | 85.627
2 | 0.768 | 0.00833 | -0.096 | 92.243
2.5 | 0.831 | 0.00816 | -0.097 | 101.777
3 | 0.894 | 0.00831 | -0.098 | 107.496
3.5 | 0.956 | 0.00847 | -0.099 | 112.865
4 | 1.019 | 0.00865 | -0.1 | 117.824
4.5 | 1.082 | 0.00886 | -0.101 | 122.036
5 | 1.144 | 0.00901 | -0.102 | 126.99
5.5 | 1.199 | 0.00961 | -0.103 | 124.7
6 | 1.259 | 0.0099 | -0.104 | 127.191
6.5 | 1.319 | 0.0098 | -0.106 | 134.574
7 | 1.376 | 0.01014 | -0.107 | 135.718
7.5 | 1.433 | 0.01052 | -0.108 | 136.156
8 | 1.488 | 0.01086 | -0.109 | 136.945
8.5 | 1.509 | 0.01214 | -0.108 | 124.313
9 | 1.556 | 0.01269 | -0.108 | 122.675
9.5 | 1.601 | 0.01331 | -0.109 | 120.316
10 | 1.613 | 0.02553 | -0.108 | 63.181
10.5 | 1.65 | 0.02859 | -0.108 | 57.699
11 | 1.687 | 0.03017 | -0.109 | 55.925
11.5 | 1.721 | 0.03186 | -0.11 | 54.019
12 | 1.751 | 0.03358 | -0.11 | 52.142
12.5 | 1.777 | 0.03536 | -0.111 | 50.258
13 | 1.8 | 0.0373 | -0.112 | 48.243
13.5 | 1.818 | 0.03925 | -0.113 | 46.323
14 | 1.833 | 0.04148 | -0.113 | 44.186
14.5 | 1.84 | 0.04378 | -0.114 | 42.039
15 | 1.837 | 0.04613 | -0.115 | 39.833
15.5 | 1.829 | 0.04861 | -0.115 | 37.626
16 | 1.815 | 0.05136 | -0.116 | 35.334
16.5 | 1.795 | 0.05448 | -0.116 | 32.947
17 | 1.77 | 0.05771 | -0.117 | 30.668
17.5 | 1.741 | 0.06116 | -0.117 | 28.459
18 | 1.705 | 0.06538 | -0.118 | 26.085
18.5 | 1.666 | 0.07002 | -0.118 | 23.797
19 | 1.623 | 0.07563 | -0.118 | 21.456
19.5 | 1.575 | 0.08215 | -0.118 | 19.177

## 36. Re 750k Mach 0.10 (2)
BIGFOIL.COM POLAR EXPORT
GA 37A617
GA 37A617 |  |  |  | Cl Max: | 1.4354 | at alpha= | 18 | deg
XFOIL ncrit=9 |  |  |  | L/D Max: | 137.951 | at alpha= | 8 | deg
Re: | 750000 |  |  | Cd Min: | 0.1619 | at alpha= | -15.5 | deg
Mach: | 0.1 |  |  | Cl=0 at alpha= | -4.2035 | deg
|  |  |  | @ Cl=0.1, Cd= | 0.010354
|  |  |  | @ Cl=0.4, Cd= | 0.007761
|  |  |  | @ Cl=0.6, Cd= | 0.0075914
alpha (deg) | Cl | Cd | Cm | Cl/Cd
-15.5 | -0.3333 | 0.1619 | -0.0402 | -2.0587
-15 | -0.3141 | 0.15699 | -0.0418 | -2.0008
-14.5 | -0.2988 | 0.15128 | -0.0444 | -1.9751
-14 | -0.2858 | 0.14486 | -0.0474 | -1.9729
-13.5 | -0.2932 | 0.13215 | -0.0547 | -2.2187
-13 | -0.2821 | 0.12587 | -0.0565 | -2.2412
-12.5 | -0.2672 | 0.1205 | -0.0585 | -2.2174
-12 | -0.2559 | 0.11421 | -0.0613 | -2.2406
-11.5 | -0.5007 | 0.04743 | -0.1025 | -10.5566
-11 | -0.554 | 0.03673 | -0.1061 | -15.083
-10.5 | -0.5756 | 0.02992 | -0.1017 | -19.238
-10 | -0.5565 | 0.02571 | -0.099 | -21.6453
-9.5 | -0.5267 | 0.02209 | -0.0968 | -23.8434
-9 | -0.4843 | 0.01999 | -0.0957 | -24.2271
-8.5 | -0.438 | 0.0186 | -0.0948 | -23.5484
-8 | -0.3897 | 0.0172 | -0.094 | -22.657
-7.5 | -0.3397 | 0.01617 | -0.0933 | -21.008
-7 | -0.2915 | 0.01481 | -0.0925 | -19.6826
-6.5 | -0.2401 | 0.01399 | -0.092 | -17.1623
-6 | -0.1887 | 0.01327 | -0.0914 | -14.22
-5.5 | -0.1376 | 0.01244 | -0.0908 | -11.0611
-5 | -0.0854 | 0.01182 | -0.0903 | -7.225
-4.5 | -0.0319 | 0.0114 | -0.0901 | -2.7982
-4 | 0.0219 | 0.01091 | -0.0899 | 2.0073
-3.5 | 0.076 | 0.0105 | -0.0897 | 7.2381
-3 | 0.1302 | 0.01017 | -0.0897 | 12.8024
-2.5 | 0.182 | 0.00947 | -0.0893 | 19.2186
-2 | 0.228 | 0.0083 | -0.0882 | 27.4699
-1.5 | 0.2826 | 0.00815 | -0.0882 | 34.6748
-1 | 0.3378 | 0.00801 | -0.0883 | 42.1723
-0.5 | 0.3916 | 0.0078 | -0.088 | 50.2051
0 | 0.4433 | 0.00756 | -0.0872 | 58.6376
0.5 | 0.4956 | 0.00753 | -0.0864 | 65.8167
1 | 0.5502 | 0.00752 | -0.0861 | 73.1649
1.5 | 0.606 | 0.0076 | -0.086 | 79.7368
2 | 0.6657 | 0.00773 | -0.0869 | 86.119
2.5 | 0.7303 | 0.00801 | -0.0889 | 91.1735
3 | 0.8005 | 0.00815 | -0.0924 | 98.2209
3.5 | 0.8745 | 0.00831 | -0.0967 | 105.2347
4 | 0.9504 | 0.00849 | -0.1015 | 111.9435
4.5 | 1.0245 | 0.00871 | -0.106 | 117.6234
5 | 1.0934 | 0.00874 | -0.1095 | 125.103
5.5 | 1.1388 | 0.00895 | -0.1078 | 127.2402
6 | 1.1807 | 0.00903 | -0.1054 | 130.753
6.5 | 1.2209 | 0.00913 | -0.1026 | 133.724
7 | 1.2616 | 0.00931 | -0.0999 | 135.5102
7.5 | 1.3044 | 0.00949 | -0.0977 | 137.4499
8 | 1.3464 | 0.00976 | -0.0955 | 137.9508
8.5 | 1.3842 | 0.01017 | -0.0925 | 136.1062
9 | 1.4107 | 0.01088 | -0.0876 | 129.6599
9.5 | 1.4174 | 0.01254 | -0.0802 | 113.0303
10 | 1.4044 | 0.01591 | -0.0718 | 88.2715
10.5 | 1.3948 | 0.02004 | -0.0657 | 69.6008
11 | 1.3858 | 0.02461 | -0.0607 | 56.3104
11.5 | 1.3777 | 0.02931 | -0.0563 | 47.0044
12 | 1.3725 | 0.034 | -0.0526 | 40.3676
12.5 | 1.3724 | 0.03851 | -0.0496 | 35.6375
13 | 1.3753 | 0.04297 | -0.0472 | 32.0061
13.5 | 1.3831 | 0.04714 | -0.0453 | 29.3403
14 | 1.3916 | 0.05135 | -0.0436 | 27.1003
14.5 | 1.3999 | 0.05567 | -0.0421 | 25.1464
15 | 1.4078 | 0.06014 | -0.0408 | 23.4087
15.5 | 1.4147 | 0.06478 | -0.0396 | 21.8385
16 | 1.4182 | 0.06992 | -0.0386 | 20.2832
16.5 | 1.4272 | 0.07454 | -0.038 | 19.1468
17 | 1.4255 | 0.08048 | -0.0373 | 17.7125
17.5 | 1.4331 | 0.08547 | -0.0371 | 16.7673
18 | 1.4354 | 0.09113 | -0.0371 | 15.7511
18.5 | 1.4275 | 0.09818 | -0.0373 | 14.5396
19 | 1.4324 | 0.10377 | -0.0379 | 13.8036
19.5 | 1.4337 | 0.10984 | -0.0388 | 13.0526
20 | 1.4314 | 0.11649 | -0.0401 | 12.2878

## 37. Re 750k Mach 0.25 (1)
BIGFOIL.COM POLAR EXPORT
GA 37A617
GA 37A617 |  |  |  | Cl Max: | 1.793 | at alpha= | 13.5 | deg
JavaFoil+Calcfoil stall+Eppler ext transition |  |  |  | L/D Max: | 133.697 | at alpha= | 7 | deg
Re: | 750000 |  |  | Cd Min: | 0.00834 | at alpha= | 2.5 | deg
Mach: | 0.25 |  |  | Cl=0 at alpha= | -4.1032 | deg
|  |  |  | @ Cl=0.1, Cd= | 0.0106
|  |  |  | @ Cl=0.4, Cd= | 0.0086709
|  |  |  | @ Cl=0.6, Cd= | 0.0085115
alpha (deg) | Cl | Cd | Cm | Cl/Cd
-17 | -0.273 | 0.15753 | -0.025 | -1.734
-16.5 | -0.319 | 0.15251 | -0.025 | -2.093
-16 | -0.36 | 0.14585 | -0.025 | -2.47
-15.5 | -0.397 | 0.13912 | -0.025 | -2.853
-15 | -0.43 | 0.13419 | -0.025 | -3.201
-14.5 | -0.458 | 0.1213 | -0.025 | -3.776
-14 | -0.482 | 0.11425 | -0.026 | -4.218
-13.5 | -0.501 | 0.10633 | -0.026 | -4.713
-13 | -0.515 | 0.10109 | -0.026 | -5.094
-12.5 | -0.523 | 0.09334 | -0.026 | -5.608
-12 | -0.526 | 0.08704 | -0.026 | -6.048
-11.5 | -0.524 | 0.08291 | -0.027 | -6.319
-11 | -0.516 | 0.0765 | -0.027 | -6.742
-10.5 | -0.502 | 0.07174 | -0.027 | -6.998
-10 | -0.484 | 0.06784 | -0.029 | -7.128
-9.5 | -0.46 | 0.06359 | -0.03 | -7.229
-9 | -0.432 | 0.05901 | -0.032 | -7.315
-8.5 | -0.399 | 0.05519 | -0.034 | -7.239
-8 | -0.363 | 0.05218 | -0.036 | -6.965
-7.5 | -0.325 | 0.04818 | -0.041 | -6.755
-7 | -0.346 | 0.01291 | -0.077 | -26.774
-6.5 | -0.29 | 0.01257 | -0.078 | -23.096
-6 | -0.233 | 0.01221 | -0.079 | -19.059
-5.5 | -0.173 | 0.01188 | -0.081 | -14.575
-5 | -0.112 | 0.01125 | -0.082 | -9.989
-4.5 | -0.05 | 0.01091 | -0.083 | -4.613
-4 | 0.013 | 0.01074 | -0.084 | 1.17
-3.5 | 0.076 | 0.01069 | -0.085 | 7.119
-3 | 0.14 | 0.01045 | -0.086 | 13.406
-2.5 | 0.204 | 0.01058 | -0.088 | 19.324
-2 | 0.269 | 0.00859 | -0.089 | 31.313
-1.5 | 0.334 | 0.00859 | -0.09 | 38.896
-1 | 0.398 | 0.00868 | -0.091 | 45.89
-0.5 | 0.462 | 0.00839 | -0.092 | 55.121
0 | 0.531 | 0.00846 | -0.094 | 62.697
0.5 | 0.595 | 0.00848 | -0.095 | 70.216
1 | 0.66 | 0.00889 | -0.096 | 74.252
1.5 | 0.725 | 0.00843 | -0.097 | 85.979
2 | 0.789 | 0.00854 | -0.098 | 92.384
2.5 | 0.854 | 0.00834 | -0.099 | 102.437
3 | 0.918 | 0.00853 | -0.101 | 107.629
3.5 | 0.983 | 0.00869 | -0.102 | 113.138
4 | 1.047 | 0.00887 | -0.103 | 118.106
4.5 | 1.112 | 0.00912 | -0.104 | 121.868
5 | 1.176 | 0.00934 | -0.105 | 125.939
5.5 | 1.231 | 0.00996 | -0.106 | 123.646
6 | 1.293 | 0.01028 | -0.107 | 125.708
6.5 | 1.354 | 0.01019 | -0.109 | 132.905
7 | 1.412 | 0.01056 | -0.11 | 133.697
7.5 | 1.44 | 0.01163 | -0.109 | 123.849
8 | 1.491 | 0.01216 | -0.109 | 122.57
8.5 | 1.539 | 0.01289 | -0.11 | 119.361
9 | 1.585 | 0.01352 | -0.111 | 117.206
9.5 | 1.598 | 0.02591 | -0.109 | 61.679
10 | 1.636 | 0.02923 | -0.11 | 55.964
10.5 | 1.673 | 0.03091 | -0.111 | 54.119
11 | 1.707 | 0.03265 | -0.111 | 52.269
11.5 | 1.735 | 0.03459 | -0.112 | 50.169
12 | 1.758 | 0.0366 | -0.113 | 48.023
12.5 | 1.775 | 0.03874 | -0.114 | 45.822
13 | 1.787 | 0.04103 | -0.114 | 43.554
13.5 | 1.793 | 0.0434 | -0.115 | 41.317
14 | 1.792 | 0.04604 | -0.116 | 38.936
14.5 | 1.782 | 0.04882 | -0.117 | 36.493
15 | 1.754 | 0.05205 | -0.117 | 33.693
15.5 | 1.716 | 0.05555 | -0.118 | 30.891
16 | 1.669 | 0.05921 | -0.118 | 28.181
16.5 | 1.612 | 0.06325 | -0.118 | 25.488
17 | 1.544 | 0.06921 | -0.118 | 22.31
17.5 | 1.466 | 0.07693 | -0.118 | 19.053
18 | 1.369 | 0.09059 | -0.116 | 15.118
18.5 | 1.175 | 0.15735 | -0.085 | 7.47

## 38. Re 750k Mach 0.25 (2)
BIGFOIL.COM POLAR EXPORT
GA 37A617
GA 37A617 |  |  |  | Cl Max: | 1.429 | at alpha= | 9 | deg
XFOIL ncrit=9 |  |  |  | L/D Max: | 134.287 | at alpha= | 7.5 | deg
Re: | 750000 |  |  | Cd Min: | 0.22665 | at alpha= | -20 | deg
Mach: | 0.25 |  |  | Cl=0 at alpha= | -4.2153 | deg
|  |  |  | @ Cl=0.1, Cd= | 0.010689
|  |  |  | @ Cl=0.4, Cd= | 0.0080258
|  |  |  | @ Cl=0.6, Cd= | 0.0077542
alpha (deg) | Cl | Cd | Cm | Cl/Cd
-20 | -0.4681 | 0.22665 | -0.0052 | -2.0653
-19.5 | -0.4487 | 0.22059 | -0.0095 | -2.0341
-19 | -0.4298 | 0.21411 | -0.0137 | -2.0074
-18.5 | -0.4169 | 0.20543 | -0.0202 | -2.0294
-18 | -0.3971 | 0.19889 | -0.0232 | -1.9966
-17.5 | -0.3768 | 0.19333 | -0.0265 | -1.949
-17 | -0.3536 | 0.18716 | -0.0316 | -1.8893
-16.5 | -0.3423 | 0.1816 | -0.0328 | -1.8849
-16 | -0.3349 | 0.17269 | -0.0383 | -1.9393
-15.5 | -0.3216 | 0.16526 | -0.0415 | -1.946
-15 | -0.3013 | 0.16009 | -0.0433 | -1.8821
-14.5 | -0.2848 | 0.15422 | -0.0461 | -1.8467
-14 | -0.2707 | 0.14762 | -0.0493 | -1.8338
-13.5 | -0.2738 | 0.13619 | -0.0562 | -2.0104
-13 | -0.2605 | 0.12983 | -0.0581 | -2.0065
-12.5 | -0.2436 | 0.12442 | -0.06 | -1.9579
-12 | -0.2314 | 0.11804 | -0.0628 | -1.9604
-11.5 | -0.236 | 0.10675 | -0.0694 | -2.2108
-11 | -0.2445 | 0.09517 | -0.0752 | -2.5691
-10 | -0.4467 | 0.0382 | -0.1117 | -11.6937
-9 | -0.4664 | 0.0256 | -0.105 | -18.2188
-8.5 | -0.4324 | 0.02258 | -0.1028 | -19.1497
-8 | -0.3906 | 0.02013 | -0.101 | -19.4039
-7.5 | -0.3447 | 0.01797 | -0.0994 | -19.182
-7 | -0.2946 | 0.01635 | -0.0982 | -18.0183
-6.5 | -0.2443 | 0.01501 | -0.097 | -16.2758
-6 | -0.1914 | 0.01401 | -0.0961 | -13.6617
-5.5 | -0.1397 | 0.01298 | -0.0951 | -10.7627
-5 | -0.0854 | 0.01241 | -0.0944 | -6.8815
-4.5 | -0.0312 | 0.01175 | -0.0938 | -2.6553
-4 | 0.0236 | 0.0112 | -0.0933 | 2.1071
-3.5 | 0.0795 | 0.01085 | -0.093 | 7.3272
-3 | 0.1355 | 0.01041 | -0.0928 | 13.0163
-2.5 | 0.1901 | 0.00986 | -0.0924 | 19.2799
-2 | 0.2377 | 0.00871 | -0.0913 | 27.2905
-1.5 | 0.292 | 0.00834 | -0.0909 | 35.012
-1 | 0.349 | 0.00819 | -0.0909 | 42.6129
-0.5 | 0.4049 | 0.00801 | -0.0907 | 50.5493
0.5 | 0.5119 | 0.0077 | -0.089 | 66.4805
1 | 0.5683 | 0.00771 | -0.0887 | 73.7095
1.5 | 0.6257 | 0.00779 | -0.0885 | 80.3209
2 | 0.6858 | 0.00803 | -0.089 | 85.4047
2.5 | 0.7519 | 0.00819 | -0.0909 | 91.8071
3 | 0.8236 | 0.00837 | -0.0942 | 98.399
3.5 | 0.8998 | 0.00859 | -0.0984 | 104.7497
4 | 0.9794 | 0.00886 | -0.1036 | 110.5418
4.5 | 1.0564 | 0.00901 | -0.1081 | 117.2475
5 | 1.1274 | 0.00912 | -0.1114 | 123.6184
5.5 | 1.1709 | 0.00928 | -0.1088 | 126.1746
6 | 1.2145 | 0.00941 | -0.1062 | 129.0648
6.5 | 1.2541 | 0.00951 | -0.1026 | 131.8717
7 | 1.2947 | 0.00969 | -0.0993 | 133.612
7.5 | 1.3375 | 0.00996 | -0.0965 | 134.2871
8 | 1.3789 | 0.01029 | -0.0935 | 134.0039
8.5 | 1.4103 | 0.01082 | -0.0888 | 130.342
9 | 1.429 | 0.01197 | -0.0825 | 119.3818
9.5 | 1.4207 | 0.01492 | -0.074 | 95.2212
10 | 1.4011 | 0.01964 | -0.0666 | 71.3391
10.5 | 1.3843 | 0.0248 | -0.0607 | 55.8185
11 | 1.3678 | 0.03021 | -0.0555 | 45.2764
11.5 | 1.3565 | 0.03553 | -0.0513 | 38.179
13 | 1.3559 | 0.05021 | -0.0429 | 27.0046
13.5 | 1.3612 | 0.05492 | -0.041 | 24.7851
14 | 1.3685 | 0.05961 | -0.0393 | 22.9576

## 39. Re 750k Mach 0.50 (1)
BIGFOIL.COM POLAR EXPORT
GA 37A617
GA 37A617 |  |  |  | Cl Max: | 1.657 | at alpha= | 9.5 | deg
JavaFoil+Calcfoil stall+Eppler ext transition |  |  |  | L/D Max: | 115.722 | at alpha= | 4 | deg
Re: | 750000 |  |  | Cd Min: | 0.0089 | at alpha= | -0.5 | deg
Mach: | 0.5 |  |  | Cl=0 at alpha= | -4.1014 | deg
|  |  |  | @ Cl=0.1, Cd= | 0.011106
|  |  |  | @ Cl=0.4, Cd= | 0.0091875
|  |  |  | @ Cl=0.6, Cd= | 0.0089592
alpha (deg) | Cl | Cd | Cm | Cl/Cd
-20 | -0.906 | 0.2102 | -0.032 | -4.311
-19.5 | -0.878 | 0.20734 | -0.032 | -4.237
-19 | -0.851 | 0.20257 | -0.033 | -4.201
-18.5 | -0.824 | 0.19373 | -0.034 | -4.251
-18 | -0.796 | 0.1853 | -0.034 | -4.297
-17.5 | -0.766 | 0.1806 | -0.033 | -4.24
-17 | -0.737 | 0.17364 | -0.033 | -4.246
-16.5 | -0.709 | 0.17228 | -0.033 | -4.113
-16 | -0.681 | 0.16221 | -0.033 | -4.197
-15.5 | -0.653 | 0.15832 | -0.034 | -4.122
-15 | -0.624 | 0.15031 | -0.034 | -4.153
-14.5 | -0.596 | 0.14821 | -0.034 | -4.022
-14 | -0.568 | 0.14316 | -0.035 | -3.967
-13.5 | -0.54 | 0.14138 | -0.035 | -3.817
-13 | -0.511 | 0.13792 | -0.036 | -3.707
-12.5 | -0.482 | 0.12314 | -0.034 | -3.913
-12 | -0.453 | 0.11891 | -0.033 | -3.811
-11.5 | -0.425 | 0.11705 | -0.033 | -3.628
-11 | -0.396 | 0.1119 | -0.034 | -3.541
-10.5 | -0.368 | 0.10538 | -0.035 | -3.491
-10 | -0.339 | 0.10223 | -0.035 | -3.319
-9.5 | -0.311 | 0.09854 | -0.036 | -3.154
-9 | -0.282 | 0.07338 | -0.035 | -3.842
-8.5 | -0.253 | 0.06271 | -0.036 | -4.04
-8 | -0.224 | 0.07624 | -0.035 | -2.944
-7.5 | -0.196 | 0.05741 | -0.034 | -3.409
-7 | -0.245 | 0.05101 | -0.034 | -4.805
-6.5 | -0.233 | 0.04859 | -0.036 | -4.789
-6 | -0.196 | 0.04485 | -0.037 | -4.371
-5.5 | -0.185 | 0.01295 | -0.09 | -14.306
-5 | -0.122 | 0.01274 | -0.091 | -9.585
-4.5 | -0.055 | 0.01223 | -0.093 | -4.518
-4 | 0.014 | 0.01141 | -0.094 | 1.218
-3.5 | 0.085 | 0.01118 | -0.095 | 7.562
-3 | 0.156 | 0.01083 | -0.097 | 14.405
-2.5 | 0.228 | 0.01123 | -0.098 | 20.3
-2 | 0.3 | 0.01077 | -0.099 | 27.855
-1.5 | 0.373 | 0.00918 | -0.101 | 40.666
-1 | 0.445 | 0.0092 | -0.102 | 48.345
-0.5 | 0.517 | 0.0089 | -0.103 | 58.061
0 | 0.593 | 0.00894 | -0.105 | 66.332
0.5 | 0.666 | 0.00914 | -0.106 | 72.832
1 | 0.738 | 0.00934 | -0.107 | 78.992
1.5 | 0.81 | 0.00997 | -0.108 | 81.276
2 | 0.882 | 0.00958 | -0.11 | 92.105
2.5 | 0.955 | 0.00932 | -0.111 | 102.376
3 | 1.027 | 0.00958 | -0.112 | 107.185
3.5 | 1.099 | 0.00982 | -0.114 | 111.927
4 | 1.171 | 0.01012 | -0.115 | 115.722
4.5 | 1.216 | 0.01121 | -0.114 | 108.539
5 | 1.283 | 0.0117 | -0.115 | 109.639
5.5 | 1.335 | 0.01222 | -0.115 | 109.297
6 | 1.397 | 0.01286 | -0.116 | 108.614
6.5 | 1.456 | 0.0136 | -0.117 | 107.086
7 | 1.511 | 0.01437 | -0.118 | 105.114
7.5 | 1.56 | 0.0151 | -0.119 | 103.296
8 | 1.604 | 0.01609 | -0.12 | 99.714
8.5 | 1.641 | 0.01747 | -0.121 | 93.917
9 | 1.644 | 0.03584 | -0.119 | 45.882
9.5 | 1.657 | 0.03887 | -0.12 | 42.635
10 | 1.648 | 0.04218 | -0.121 | 39.064
10.5 | 1.599 | 0.04598 | -0.121 | 34.763
11 | 1.444 | 0.05004 | -0.122 | 28.858
11.5 | 0.891 | 0.09197 | -0.054 | 9.688
12 | 0.919 | 0.11549 | -0.054 | 7.955
12.5 | 0.948 | 0.1274 | -0.06 | 7.439
13 | 0.976 | 0.13339 | -0.061 | 7.315
13.5 | 1.004 | 0.13799 | -0.064 | 7.276
14 | 1.035 | 0.15031 | -0.071 | 6.886
14.5 | 1.063 | 0.15794 | -0.072 | 6.73

## 40. Re 750k Mach 0.50 (2)
BIGFOIL.COM POLAR EXPORT
GA 37A617
GA 37A617 |  |  |  | Cl Max: | 1.4762 | at alpha= | 8.5 | deg
XFOIL ncrit=9 |  |  |  | L/D Max: | 112.88 | at alpha= | 6 | deg
Re: | 750000 |  |  | Cd Min: | 0.2451 | at alpha= | -20 | deg
Mach: | 0.5 |  |  | Cl=0 at alpha= | -4.306 | deg
|  |  |  | @ Cl=0.1, Cd= | 0.012101
|  |  |  | @ Cl=0.4, Cd= | 0.0091245
|  |  |  | @ Cl=0.6, Cd= | 0.0088454
alpha (deg) | Cl | Cd | Cm | Cl/Cd
-20 | -0.4777 | 0.2451 | -0.0073 | -1.949
-19.5 | -0.4537 | 0.2375 | -0.0125 | -1.9103
-19 | -0.4308 | 0.22893 | -0.0186 | -1.8818
-18.5 | -0.408 | 0.22092 | -0.0245 | -1.8468
-18 | -0.3879 | 0.21502 | -0.0263 | -1.804
-17 | -0.344 | 0.20136 | -0.0342 | -1.7084
-16.5 | -0.3236 | 0.19322 | -0.0393 | -1.6748
-16 | -0.3078 | 0.18488 | -0.0454 | -1.6649
-15.5 | -0.2819 | 0.17823 | -0.0476 | -1.5817
-15 | -0.2596 | 0.17177 | -0.0511 | -1.5113
-14.5 | -0.2389 | 0.16482 | -0.0549 | -1.4495
-14 | -0.2265 | 0.15594 | -0.0609 | -1.4525
-13.5 | -0.209 | 0.14823 | -0.0645 | -1.41
-13 | -0.1866 | 0.14212 | -0.0667 | -1.313
-12.5 | -0.168 | 0.13555 | -0.0698 | -1.2394
-12 | -0.1573 | 0.12721 | -0.0748 | -1.2365
-11.5 | -0.1517 | 0.11802 | -0.0803 | -1.2854
-11 | -0.1309 | 0.1125 | -0.0812 | -1.1636
-10.5 | -0.1144 | 0.10632 | -0.0839 | -1.076
-10 | -0.1114 | 0.09702 | -0.0897 | -1.1482
-9.5 | -0.1096 | 0.0874 | -0.0954 | -1.254
-8.5 | -0.1269 | 0.06635 | -0.1054 | -1.9126
-8 | -0.1365 | 0.0547 | -0.1149 | -2.4954
-7.5 | -0.1619 | 0.0415 | -0.1282 | -3.9012
-7 | -0.1925 | 0.03331 | -0.1285 | -5.779
-6.5 | -0.1967 | 0.02671 | -0.1252 | -7.3643
-6 | -0.1698 | 0.02244 | -0.1216 | -7.5668
-5.5 | -0.1319 | 0.01818 | -0.1177 | -7.2552
-5 | -0.0795 | 0.01553 | -0.1146 | -5.1191
-4.5 | -0.0227 | 0.01397 | -0.1121 | -1.6249
-4 | 0.0358 | 0.01289 | -0.1099 | 2.7773
-3.5 | 0.0957 | 0.01214 | -0.1081 | 7.883
-3 | 0.1576 | 0.01158 | -0.1068 | 13.6097
-2.5 | 0.2204 | 0.01112 | -0.1058 | 19.8201
-2 | 0.2824 | 0.01063 | -0.1049 | 26.5663
-1.5 | 0.3334 | 0.00937 | -0.103 | 35.5816
-1 | 0.3956 | 0.00913 | -0.1022 | 43.3297
-0.5 | 0.4601 | 0.00905 | -0.1019 | 50.8398
0 | 0.5235 | 0.00896 | -0.1014 | 58.4263
0.5 | 0.5832 | 0.00884 | -0.1001 | 65.9729
1 | 0.6455 | 0.00886 | -0.0993 | 72.8555
1.5 | 0.7086 | 0.00894 | -0.0986 | 79.2617
2 | 0.7733 | 0.00916 | -0.098 | 84.4214
2.5 | 0.8409 | 0.00945 | -0.0982 | 88.9841
3 | 0.9188 | 0.00977 | -0.1006 | 94.043
3.5 | 1.0077 | 0.01012 | -0.1053 | 99.5751
4 | 1.1007 | 0.01057 | -0.1108 | 104.1343
4.5 | 1.1924 | 0.01098 | -0.116 | 108.5974
5 | 1.2402 | 0.01114 | -0.112 | 111.3285
5.5 | 1.2753 | 0.01144 | -0.1055 | 111.4773
6 | 1.3207 | 0.0117 | -0.1007 | 112.8803
6.5 | 1.3555 | 0.0121 | -0.0942 | 112.0248
7 | 1.3868 | 0.01263 | -0.0875 | 109.8021
7.5 | 1.4254 | 0.01364 | -0.0827 | 104.5015
8 | 1.4586 | 0.01524 | -0.078 | 95.7087
8.5 | 1.4762 | 0.01806 | -0.0725 | 81.7386
9 | 1.4576 | 0.02325 | -0.0651 | 62.6925
9.5 | 1.4049 | 0.03078 | -0.0563 | 45.6433
10 | 1.3619 | 0.03838 | -0.0495 | 35.4846
10.5 | 1.3304 | 0.04572 | -0.0443 | 29.0989
11 | 1.307 | 0.05283 | -0.0402 | 24.7397
12 | 1.2873 | 0.06586 | -0.0345 | 19.546
12.5 | 1.2867 | 0.07202 | -0.0324 | 17.8659
13 | 1.29 | 0.07802 | -0.0307 | 16.5342
13.5 | 1.292 | 0.08439 | -0.0294 | 15.3099

## 41. Re 1M Mach 0.00 (1)
BIGFOIL.COM POLAR EXPORT
GA 37A617
GA 37A617 |  |  |  | Cl Max: | 1.85 | at alpha= | 14.5 | deg
JavaFoil+Calcfoil stall+Eppler ext transition |  |  |  | L/D Max: | 147.479 | at alpha= | 8 | deg
Re: | 1000000 |  |  | Cd Min: | 0.00765 | at alpha= | 2.5 | deg
Mach: | 0 |  |  | Cl=0 at alpha= | -4.0984 | deg
|  |  |  | @ Cl=0.1, Cd= | 0.0098961
|  |  |  | @ Cl=0.4, Cd= | 0.0079303
|  |  |  | @ Cl=0.6, Cd= | 0.0081233
alpha (deg) | Cl | Cd | Cm | Cl/Cd
-20 | -0.573 | 0.1861 | -0.022 | -3.078
-19.5 | -0.585 | 0.1734 | -0.023 | -3.375
-19 | -0.597 | 0.16606 | -0.022 | -3.595
-18.5 | -0.608 | 0.16179 | -0.023 | -3.759
-18 | -0.619 | 0.15411 | -0.024 | -4.014
-17.5 | -0.627 | 0.14519 | -0.024 | -4.322
-17 | -0.635 | 0.13785 | -0.024 | -4.61
-16.5 | -0.641 | 0.13156 | -0.024 | -4.875
-16 | -0.646 | 0.12578 | -0.025 | -5.138
-15.5 | -0.648 | 0.11859 | -0.024 | -5.468
-15 | -0.649 | 0.11291 | -0.024 | -5.747
-14.5 | -0.647 | 0.10672 | -0.025 | -6.065
-14 | -0.643 | 0.10186 | -0.024 | -6.309
-13.5 | -0.636 | 0.09573 | -0.025 | -6.64
-13 | -0.626 | 0.08999 | -0.026 | -6.955
-12.5 | -0.613 | 0.08492 | -0.026 | -7.216
-12 | -0.597 | 0.08063 | -0.028 | -7.405
-11.5 | -0.579 | 0.07575 | -0.03 | -7.638
-11 | -0.557 | 0.07126 | -0.031 | -7.813
-10.5 | -0.531 | 0.06683 | -0.032 | -7.952
-10 | -0.505 | 0.06213 | -0.037 | -8.13
-9.5 | -0.474 | 0.05872 | -0.038 | -8.065
-9 | -0.445 | 0.05114 | -0.045 | -8.699
-8.5 | -0.492 | 0.01275 | -0.071 | -38.607
-8 | -0.444 | 0.01264 | -0.073 | -35.149
-7.5 | -0.393 | 0.01228 | -0.074 | -32.031
-7 | -0.34 | 0.01189 | -0.075 | -28.563
-6.5 | -0.284 | 0.01153 | -0.076 | -24.649
-6 | -0.227 | 0.01123 | -0.077 | -20.222
-5.5 | -0.169 | 0.01073 | -0.078 | -15.724
-5 | -0.109 | 0.01038 | -0.079 | -10.53
-4.5 | -0.049 | 0.01023 | -0.08 | -4.778
-4 | 0.012 | 0.01024 | -0.081 | 1.191
-3.5 | 0.074 | 0.00985 | -0.083 | 7.495
-3 | 0.136 | 0.00996 | -0.084 | 13.639
-2.5 | 0.198 | 0.00984 | -0.085 | 20.135
-2 | 0.26 | 0.00794 | -0.086 | 32.827
-1.5 | 0.323 | 0.00796 | -0.087 | 40.632
-1 | 0.386 | 0.00798 | -0.088 | 48.358
-0.5 | 0.448 | 0.00776 | -0.089 | 57.747
0 | 0.514 | 0.00779 | -0.091 | 65.979
0.5 | 0.576 | 0.00807 | -0.092 | 71.442
1 | 0.639 | 0.00821 | -0.093 | 77.872
1.5 | 0.702 | 0.00775 | -0.094 | 90.487
2 | 0.764 | 0.00785 | -0.095 | 97.306
2.5 | 0.827 | 0.00765 | -0.096 | 108.024
3 | 0.889 | 0.00779 | -0.097 | 114.204
3.5 | 0.952 | 0.00788 | -0.099 | 120.688
4 | 1.014 | 0.00802 | -0.1 | 126.425
4.5 | 1.076 | 0.00821 | -0.101 | 131.137
5 | 1.139 | 0.00838 | -0.102 | 135.851
5.5 | 1.193 | 0.00887 | -0.103 | 134.557
6 | 1.253 | 0.00911 | -0.104 | 137.586
6.5 | 1.312 | 0.00907 | -0.105 | 144.719
7 | 1.37 | 0.00938 | -0.106 | 146.114
7.5 | 1.426 | 0.00969 | -0.107 | 147.235
8 | 1.481 | 0.01004 | -0.108 | 147.479
8.5 | 1.534 | 0.01084 | -0.109 | 141.536
9 | 1.586 | 0.01123 | -0.111 | 141.194
9.5 | 1.602 | 0.01244 | -0.109 | 128.824
10 | 1.612 | 0.02366 | -0.107 | 68.116
10.5 | 1.649 | 0.02665 | -0.108 | 61.888
11 | 1.687 | 0.02812 | -0.109 | 59.977
11.5 | 1.721 | 0.02968 | -0.109 | 57.972
12 | 1.751 | 0.03128 | -0.11 | 55.989
12.5 | 1.779 | 0.03295 | -0.111 | 53.988
13 | 1.803 | 0.03471 | -0.112 | 51.943
13.5 | 1.824 | 0.03653 | -0.112 | 49.92
14 | 1.84 | 0.03853 | -0.113 | 47.763
14.5 | 1.85 | 0.04069 | -0.114 | 45.478
15 | 1.85 | 0.04282 | -0.115 | 43.211
15.5 | 1.845 | 0.04528 | -0.115 | 40.747
16 | 1.835 | 0.04746 | -0.116 | 38.668
16.5 | 1.82 | 0.05029 | -0.116 | 36.195
17 | 1.8 | 0.05314 | -0.117 | 33.87
17.5 | 1.776 | 0.05605 | -0.118 | 31.676
18 | 1.747 | 0.05986 | -0.118 | 29.178
18.5 | 1.714 | 0.06364 | -0.118 | 26.936
19 | 1.678 | 0.06732 | -0.119 | 24.933
19.5 | 1.639 | 0.07238 | -0.119 | 22.644

## 42. Re 1M Mach 0.00 (2)
BIGFOIL.COM POLAR EXPORT
GA 37A617
GA 37A617 |  |  |  | Cl Max: | 1.4876 | at alpha= | 20 | deg
XFOIL ncrit=9 |  |  |  | L/D Max: | 153.541 | at alpha= | 7.5 | deg
Re: | 1000000 |  |  | Cd Min: | 0.18419 | at alpha= | -17 | deg
Mach: | 0 |  |  | Cl=0 at alpha= | -4.1774 | deg
|  |  |  | @ Cl=0.1, Cd= | 0.0094844
|  |  |  | @ Cl=0.4, Cd= | 0.0071481
|  |  |  | @ Cl=0.6, Cd= | 0.0067365
alpha (deg) | Cl | Cd | Cm | Cl/Cd
-17 | -0.3676 | 0.18419 | -0.0277 | -1.9958
-16.5 | -0.3644 | 0.17433 | -0.0327 | -2.0903
-16 | -0.3517 | 0.16733 | -0.0354 | -2.1018
-15 | -0.3182 | 0.15657 | -0.0404 | -2.0323
-14.5 | -0.3041 | 0.15044 | -0.0434 | -2.0214
-14 | -0.3068 | 0.13852 | -0.0496 | -2.2148
-13.5 | -0.6229 | 0.05689 | -0.0893 | -10.9492
-13 | -0.6829 | 0.04049 | -0.1031 | -16.8659
-12.5 | -0.7049 | 0.03341 | -0.105 | -21.0985
-12 | -0.707 | 0.02929 | -0.1022 | -24.1379
-11.5 | -0.6883 | 0.02662 | -0.0994 | -25.8565
-11 | -0.6697 | 0.02257 | -0.0966 | -29.6721
-10.5 | -0.6322 | 0.0206 | -0.0952 | -30.6893
-10 | -0.5887 | 0.01923 | -0.0942 | -30.6136
-9.5 | -0.5433 | 0.01795 | -0.0933 | -30.2674
-9 | -0.4964 | 0.01674 | -0.0925 | -29.6535
-8.5 | -0.4479 | 0.01569 | -0.0918 | -28.5468
-8 | -0.4001 | 0.01453 | -0.091 | -27.5361
-7.5 | -0.3505 | 0.0136 | -0.0904 | -25.7721
-7 | -0.2986 | 0.01306 | -0.0901 | -22.8637
-6.5 | -0.2459 | 0.01245 | -0.0898 | -19.751
-6 | -0.1954 | 0.01167 | -0.0892 | -16.7438
-5.5 | -0.1416 | 0.01128 | -0.0891 | -12.5532
-5 | -0.0887 | 0.0107 | -0.0889 | -8.2897
-4.5 | -0.0351 | 0.01032 | -0.0887 | -3.4012
-4 | 0.0193 | 0.00996 | -0.0887 | 1.9378
-3.5 | 0.0744 | 0.00964 | -0.0888 | 7.7178
-3 | 0.1287 | 0.00931 | -0.0888 | 13.8238
-2.5 | 0.1818 | 0.00888 | -0.0887 | 20.473
-2 | 0.2309 | 0.00793 | -0.0881 | 29.1173
-1.5 | 0.2824 | 0.0074 | -0.0878 | 38.1622
-1 | 0.3377 | 0.00731 | -0.0879 | 46.197
-0.5 | 0.3929 | 0.00718 | -0.0881 | 54.7214
0 | 0.4464 | 0.00694 | -0.0879 | 64.3228
0.5 | 0.4975 | 0.0067 | -0.087 | 74.2537
1 | 0.5514 | 0.00671 | -0.0867 | 82.1759
1.5 | 0.6064 | 0.00674 | -0.0866 | 89.9703
2 | 0.6618 | 0.00678 | -0.0866 | 97.6106
2.5 | 0.7196 | 0.0069 | -0.0872 | 104.2899
3 | 0.7802 | 0.00711 | -0.0885 | 109.7328
3.5 | 0.8492 | 0.00728 | -0.0918 | 116.6484
4 | 0.9218 | 0.00741 | -0.096 | 124.3995
4.5 | 0.9937 | 0.00757 | -0.1 | 131.2682
5 | 1.0654 | 0.0077 | -0.1042 | 138.3636
5.5 | 1.1373 | 0.00782 | -0.1083 | 145.4348
6 | 1.1799 | 0.00794 | -0.1062 | 148.602
6.5 | 1.2204 | 0.00809 | -0.1036 | 150.8529
7 | 1.2623 | 0.00829 | -0.1012 | 152.2678
7.5 | 1.3051 | 0.0085 | -0.0992 | 153.5412
8 | 1.3442 | 0.00887 | -0.0965 | 151.5445
8.5 | 1.3792 | 0.00944 | -0.0932 | 146.1017
9 | 1.3953 | 0.01059 | -0.0866 | 131.7564
9.5 | 1.3911 | 0.01296 | -0.0779 | 107.338
10 | 1.3893 | 0.01599 | -0.0714 | 86.8856
10.5 | 1.3883 | 0.0196 | -0.0663 | 70.8316
11 | 1.3865 | 0.02363 | -0.062 | 58.6754
11.5 | 1.3857 | 0.02774 | -0.0581 | 49.9531
12 | 1.387 | 0.03183 | -0.0547 | 43.5752
12.5 | 1.3919 | 0.03582 | -0.0519 | 38.8582
13 | 1.4015 | 0.0396 | -0.0498 | 35.3914
13.5 | 1.4119 | 0.0434 | -0.0479 | 32.5323
14 | 1.4226 | 0.04728 | -0.0462 | 30.0888
14.5 | 1.4329 | 0.05128 | -0.0447 | 27.9427
15 | 1.4426 | 0.05542 | -0.0433 | 26.0303
15.5 | 1.4515 | 0.05972 | -0.0421 | 24.3051
16 | 1.4586 | 0.06427 | -0.041 | 22.6949
16.5 | 1.4679 | 0.06872 | -0.0402 | 21.3606
17 | 1.4728 | 0.0737 | -0.0395 | 19.9837
17.5 | 1.4775 | 0.07879 | -0.039 | 18.7524
18 | 1.4842 | 0.08376 | -0.0387 | 17.7197
18.5 | 1.4856 | 0.08942 | -0.0387 | 16.6137
19 | 1.4824 | 0.09575 | -0.0389 | 15.482
19.5 | 1.4864 | 0.10127 | -0.0394 | 14.6776
20 | 1.4876 | 0.10721 | -0.0401 | 13.8756

## 43. Re 1M Mach 0.10 (1)
BIGFOIL.COM POLAR EXPORT
GA 37A617
GA 37A617 |  |  |  | Cl Max: | 1.844 | at alpha= | 14.5 | deg
JavaFoil+Calcfoil stall+Eppler ext transition |  |  |  | L/D Max: | 147.072 | at alpha= | 8 | deg
Re: | 1000000 |  |  | Cd Min: | 0.00768 | at alpha= | 2.5 | deg
Mach: | 0.1 |  |  | Cl=0 at alpha= | -4.0984 | deg
|  |  |  | @ Cl=0.1, Cd= | 0.0099484
|  |  |  | @ Cl=0.4, Cd= | 0.0079494
|  |  |  | @ Cl=0.6, Cd= | 0.0081333
alpha (deg) | Cl | Cd | Cm | Cl/Cd
-19.5 | -0.536 | 0.17582 | -0.022 | -3.051
-19 | -0.551 | 0.1721 | -0.023 | -3.203
-18.5 | -0.565 | 0.16328 | -0.023 | -3.462
-18 | -0.578 | 0.15371 | -0.023 | -3.762
-17.5 | -0.591 | 0.14672 | -0.024 | -4.025
-17 | -0.601 | 0.13953 | -0.024 | -4.309
-16.5 | -0.611 | 0.13444 | -0.025 | -4.544
-16 | -0.618 | 0.12665 | -0.024 | -4.881
-15.5 | -0.624 | 0.12006 | -0.025 | -5.197
-15 | -0.627 | 0.11441 | -0.025 | -5.483
-14.5 | -0.628 | 0.10756 | -0.025 | -5.841
-14 | -0.627 | 0.10137 | -0.025 | -6.182
-13.5 | -0.622 | 0.09644 | -0.025 | -6.449
-13 | -0.614 | 0.09075 | -0.026 | -6.771
-12.5 | -0.604 | 0.08642 | -0.027 | -6.989
-12 | -0.59 | 0.08075 | -0.027 | -7.303
-11.5 | -0.573 | 0.07714 | -0.029 | -7.426
-11 | -0.553 | 0.07201 | -0.031 | -7.674
-10.5 | -0.529 | 0.06781 | -0.032 | -7.796
-10 | -0.503 | 0.06296 | -0.036 | -7.983
-9.5 | -0.473 | 0.05877 | -0.038 | -8.047
-9 | -0.441 | 0.05378 | -0.042 | -8.208
-8.5 | -0.493 | 0.01284 | -0.072 | -38.364
-8 | -0.445 | 0.01272 | -0.073 | -34.968
-7.5 | -0.394 | 0.01228 | -0.074 | -32.117
-7 | -0.341 | 0.01191 | -0.075 | -28.608
-6.5 | -0.285 | 0.01161 | -0.076 | -24.566
-6 | -0.228 | 0.0113 | -0.077 | -20.181
-5.5 | -0.169 | 0.01081 | -0.078 | -15.68
-5 | -0.11 | 0.01045 | -0.08 | -10.504
-4.5 | -0.049 | 0.01019 | -0.081 | -4.818
-4 | 0.012 | 0.01035 | -0.082 | 1.184
-3.5 | 0.074 | 0.00994 | -0.083 | 7.46
-3 | 0.136 | 0.00996 | -0.084 | 13.706
-2.5 | 0.199 | 0.00984 | -0.085 | 20.232
-2 | 0.262 | 0.00795 | -0.086 | 32.95
-1.5 | 0.325 | 0.00793 | -0.088 | 40.988
-1 | 0.388 | 0.00799 | -0.089 | 48.53
-0.5 | 0.45 | 0.00778 | -0.09 | 57.847
0 | 0.516 | 0.00779 | -0.091 | 66.261
0.5 | 0.579 | 0.0081 | -0.092 | 71.555
1 | 0.642 | 0.0082 | -0.093 | 78.35
1.5 | 0.705 | 0.00776 | -0.094 | 90.865
2 | 0.768 | 0.00786 | -0.096 | 97.671
2.5 | 0.831 | 0.00768 | -0.097 | 108.133
3 | 0.894 | 0.00782 | -0.098 | 114.299
3.5 | 0.956 | 0.00795 | -0.099 | 120.326
4 | 1.019 | 0.00809 | -0.1 | 125.895
4.5 | 1.082 | 0.00825 | -0.101 | 131.093
5 | 1.144 | 0.00844 | -0.102 | 135.578
5.5 | 1.199 | 0.00892 | -0.103 | 134.325
6 | 1.259 | 0.00923 | -0.104 | 136.484
6.5 | 1.319 | 0.00913 | -0.106 | 144.461
7 | 1.376 | 0.00945 | -0.107 | 145.705
7.5 | 1.433 | 0.00977 | -0.108 | 146.65
8 | 1.488 | 0.01012 | -0.109 | 147.072
8.5 | 1.541 | 0.01092 | -0.11 | 141.079
9 | 1.592 | 0.01131 | -0.111 | 140.807
9.5 | 1.607 | 0.01262 | -0.11 | 127.387
10 | 1.617 | 0.02401 | -0.108 | 67.338
10.5 | 1.654 | 0.02702 | -0.108 | 61.202
11 | 1.691 | 0.02854 | -0.109 | 59.242
11.5 | 1.724 | 0.03015 | -0.11 | 57.186
12 | 1.754 | 0.03177 | -0.111 | 55.216
12.5 | 1.78 | 0.03349 | -0.111 | 53.161
13 | 1.803 | 0.03532 | -0.112 | 51.048
13.5 | 1.822 | 0.03715 | -0.113 | 49.048
14 | 1.837 | 0.03922 | -0.114 | 46.821
14.5 | 1.844 | 0.0414 | -0.114 | 44.539
15 | 1.841 | 0.04361 | -0.115 | 42.22
15.5 | 1.833 | 0.04598 | -0.116 | 39.858
16 | 1.819 | 0.0485 | -0.116 | 37.501
16.5 | 1.799 | 0.05141 | -0.117 | 34.994
17 | 1.774 | 0.0545 | -0.117 | 32.556
17.5 | 1.745 | 0.0576 | -0.118 | 30.293
18 | 1.711 | 0.06148 | -0.118 | 27.825
18.5 | 1.672 | 0.06555 | -0.119 | 25.51
19 | 1.63 | 0.07036 | -0.119 | 23.17
19.5 | 1.585 | 0.07557 | -0.119 | 20.97

## 44. Re 1M Mach 0.10 (2)
BIGFOIL.COM POLAR EXPORT
GA 37A617
GA 37A617 |  |  |  | Cl Max: | 1.4779 | at alpha= | 19.5 | deg
XFOIL ncrit=9 |  |  |  | L/D Max: | 152.809 | at alpha= | 7.5 | deg
Re: | 1000000 |  |  | Cd Min: | 0.17502 | at alpha= | -16.5 | deg
Mach: | 0.1 |  |  | Cl=0 at alpha= | -4.1785 | deg
|  |  |  | @ Cl=0.1, Cd= | 0.0095323
|  |  |  | @ Cl=0.4, Cd= | 0.0071899
|  |  |  | @ Cl=0.6, Cd= | 0.0067618
alpha (deg) | Cl | Cd | Cm | Cl/Cd
-16.5 | -0.3627 | 0.17502 | -0.0328 | -2.0723
-16 | -0.3497 | 0.16796 | -0.0356 | -2.082
-15.5 | -0.3317 | 0.16278 | -0.0379 | -2.0377
-15 | -0.3157 | 0.15715 | -0.0407 | -2.0089
-14.5 | -0.3013 | 0.151 | -0.0437 | -1.9954
-13.5 | -0.2975 | 0.1312 | -0.0529 | -2.2675
-12.5 | -0.6485 | 0.03949 | -0.1049 | -16.4219
-12 | -0.6734 | 0.03243 | -0.1058 | -20.7647
-11.5 | -0.6736 | 0.02854 | -0.1023 | -23.602
-11 | -0.6601 | 0.02445 | -0.0992 | -26.998
-10.5 | -0.6302 | 0.02157 | -0.0971 | -29.2165
-10 | -0.5885 | 0.01996 | -0.0959 | -29.484
-9.5 | -0.544 | 0.01855 | -0.0949 | -29.3261
-9 | -0.4975 | 0.0172 | -0.0939 | -28.9244
-8.5 | -0.4494 | 0.01602 | -0.0931 | -28.0524
-8 | -0.399 | 0.01514 | -0.0925 | -26.354
-7.5 | -0.3521 | 0.01378 | -0.0914 | -25.5515
-7 | -0.2998 | 0.0132 | -0.091 | -22.7121
-6.5 | -0.2469 | 0.01257 | -0.0907 | -19.642
-6 | -0.1964 | 0.01177 | -0.09 | -16.6865
-5.5 | -0.1423 | 0.01133 | -0.0899 | -12.5596
-5 | -0.0891 | 0.01076 | -0.0896 | -8.2807
-4.5 | -0.0353 | 0.01037 | -0.0894 | -3.4041
-4 | 0.0196 | 0.01 | -0.0893 | 1.96
-3.5 | 0.0749 | 0.00967 | -0.0894 | 7.7456
-3 | 0.1296 | 0.00937 | -0.0894 | 13.8314
-2 | 0.2328 | 0.00801 | -0.0887 | 29.0637
-1.5 | 0.284 | 0.00742 | -0.0882 | 38.2749
-1 | 0.3397 | 0.00736 | -0.0884 | 46.1549
-0.5 | 0.3953 | 0.00721 | -0.0885 | 54.8266
0 | 0.4492 | 0.00698 | -0.0883 | 64.3553
0.5 | 0.5005 | 0.00673 | -0.0874 | 74.3685
1 | 0.5547 | 0.00677 | -0.0872 | 81.935
1.5 | 0.6101 | 0.00676 | -0.0871 | 90.2515
2 | 0.6657 | 0.00681 | -0.0871 | 97.7533
2.5 | 0.7239 | 0.00693 | -0.0876 | 104.4589
3 | 0.785 | 0.00718 | -0.089 | 109.3315
3.5 | 0.8541 | 0.00731 | -0.0922 | 116.8399
4 | 0.927 | 0.00745 | -0.0963 | 124.4295
4.5 | 0.9994 | 0.00763 | -0.1004 | 130.983
5 | 1.0718 | 0.00774 | -0.1046 | 138.4755
5.5 | 1.1437 | 0.00788 | -0.1086 | 145.1396
6 | 1.1863 | 0.00799 | -0.1064 | 148.4731
6.5 | 1.2269 | 0.00814 | -0.1036 | 150.7248
7.5 | 1.3111 | 0.00858 | -0.0989 | 152.8089
8 | 1.351 | 0.00894 | -0.0963 | 151.1186
8.5 | 1.3851 | 0.00954 | -0.0927 | 145.1887
9 | 1.3979 | 0.01081 | -0.0855 | 129.3154
9.5 | 1.3919 | 0.01337 | -0.0768 | 104.1062
10 | 1.3892 | 0.01661 | -0.0704 | 83.6364
10.5 | 1.3866 | 0.02045 | -0.0654 | 67.8044
11 | 1.3834 | 0.02465 | -0.061 | 56.1217
11.5 | 1.3824 | 0.02882 | -0.0571 | 47.9667
12 | 1.3837 | 0.03298 | -0.0538 | 41.9557
12.5 | 1.3882 | 0.03709 | -0.051 | 37.4279
13 | 1.3982 | 0.0409 | -0.0489 | 34.1858
13.5 | 1.4084 | 0.04478 | -0.047 | 31.4515
14 | 1.4188 | 0.04876 | -0.0453 | 29.0976
14.5 | 1.4286 | 0.05287 | -0.0438 | 27.021
15 | 1.4381 | 0.05712 | -0.0424 | 25.1768
15.5 | 1.4468 | 0.06151 | -0.0412 | 23.5214
16 | 1.4517 | 0.06639 | -0.0401 | 21.8662
16.5 | 1.4626 | 0.07074 | -0.0394 | 20.6757
17 | 1.4653 | 0.07602 | -0.0386 | 19.2752
17.5 | 1.4722 | 0.08096 | -0.0382 | 18.1843
18 | 1.4777 | 0.08617 | -0.038 | 17.1487
18.5 | 1.4767 | 0.09219 | -0.038 | 16.018
19 | 1.4752 | 0.09842 | -0.0383 | 14.9888
19.5 | 1.4779 | 0.10423 | -0.0389 | 14.1792
20 | 1.4778 | 0.11041 | -0.0398 | 13.3847

## 45. Re 1M Mach 0.25 (1)
BIGFOIL.COM POLAR EXPORT
GA 37A617
GA 37A617 |  |  |  | Cl Max: | 1.796 | at alpha= | 13.5 | deg
JavaFoil+Calcfoil stall+Eppler ext transition |  |  |  | L/D Max: | 144.497 | at alpha= | 8 | deg
Re: | 1000000 |  |  | Cd Min: | 0.00782 | at alpha= | 2.5 | deg
Mach: | 0.25 |  |  | Cl=0 at alpha= | -4.1032 | deg
|  |  |  | @ Cl=0.1, Cd= | 0.010001
|  |  |  | @ Cl=0.4, Cd= | 0.0080834
|  |  |  | @ Cl=0.6, Cd= | 0.0079885
alpha (deg) | Cl | Cd | Cm | Cl/Cd
-17 | -0.273 | 0.15253 | -0.026 | -1.792
-16.5 | -0.319 | 0.14502 | -0.026 | -2.203
-16 | -0.361 | 0.13957 | -0.026 | -2.583
-15.5 | -0.397 | 0.13188 | -0.026 | -3.012
-15 | -0.43 | 0.12686 | -0.026 | -3.388
-14.5 | -0.458 | 0.11951 | -0.026 | -3.834
-14 | -0.482 | 0.11141 | -0.026 | -4.328
-13.5 | -0.501 | 0.10359 | -0.027 | -4.84
-13 | -0.515 | 0.09816 | -0.027 | -5.249
-12.5 | -0.524 | 0.09178 | -0.027 | -5.706
-12 | -0.527 | 0.0846 | -0.027 | -6.225
-11.5 | -0.524 | 0.08074 | -0.028 | -6.493
-11 | -0.516 | 0.0754 | -0.028 | -6.845
-10.5 | -0.502 | 0.07086 | -0.029 | -7.091
-10 | -0.484 | 0.06595 | -0.031 | -7.341
-9.5 | -0.46 | 0.06191 | -0.033 | -7.437
-9 | -0.433 | 0.05814 | -0.035 | -7.439
-8.5 | -0.401 | 0.05332 | -0.038 | -7.522
-8 | -0.368 | 0.0482 | -0.045 | -7.638
-7.5 | -0.399 | 0.01267 | -0.076 | -31.452
-7 | -0.346 | 0.01227 | -0.077 | -28.171
-6.5 | -0.29 | 0.0119 | -0.078 | -24.399
-6 | -0.233 | 0.01159 | -0.079 | -20.07
-5.5 | -0.173 | 0.0112 | -0.081 | -15.465
-5 | -0.112 | 0.01067 | -0.082 | -10.525
-4.5 | -0.05 | 0.0104 | -0.083 | -4.838
-4 | 0.013 | 0.0101 | -0.084 | 1.245
-3.5 | 0.076 | 0.01005 | -0.085 | 7.576
-3 | 0.14 | 0.00992 | -0.086 | 14.129
-2.5 | 0.204 | 0.01003 | -0.088 | 20.376
-2 | 0.269 | 0.00803 | -0.089 | 33.481
-1.5 | 0.334 | 0.0081 | -0.09 | 41.252
-1 | 0.398 | 0.00809 | -0.091 | 49.232
-0.5 | 0.462 | 0.00788 | -0.092 | 58.707
0 | 0.531 | 0.00788 | -0.094 | 67.37
0.5 | 0.595 | 0.00796 | -0.095 | 74.756
1 | 0.66 | 0.00833 | -0.096 | 79.205
1.5 | 0.725 | 0.00849 | -0.097 | 85.343
2 | 0.789 | 0.00805 | -0.098 | 98.101
2.5 | 0.854 | 0.00782 | -0.099 | 109.221
3 | 0.918 | 0.00799 | -0.101 | 114.949
3.5 | 0.983 | 0.00812 | -0.102 | 121.013
4 | 1.047 | 0.00827 | -0.103 | 126.68
4.5 | 1.112 | 0.00849 | -0.104 | 130.914
5 | 1.176 | 0.00868 | -0.105 | 135.501
5.5 | 1.231 | 0.00931 | -0.106 | 132.193
6 | 1.293 | 0.00958 | -0.107 | 134.98
6.5 | 1.354 | 0.00947 | -0.109 | 142.885
7 | 1.412 | 0.00981 | -0.11 | 143.9
7.5 | 1.469 | 0.01017 | -0.111 | 144.467
8 | 1.525 | 0.01055 | -0.112 | 144.497
8.5 | 1.578 | 0.01145 | -0.113 | 137.738
9 | 1.592 | 0.01252 | -0.111 | 127.157
9.5 | 1.602 | 0.02439 | -0.11 | 65.693
10 | 1.639 | 0.02765 | -0.11 | 59.276
10.5 | 1.676 | 0.02929 | -0.111 | 57.229
11 | 1.71 | 0.03092 | -0.112 | 55.288
11.5 | 1.738 | 0.03275 | -0.113 | 53.073
12 | 1.761 | 0.03465 | -0.113 | 50.82
12.5 | 1.778 | 0.03665 | -0.114 | 48.522
13 | 1.79 | 0.03886 | -0.115 | 46.078
13.5 | 1.796 | 0.04104 | -0.115 | 43.775
14 | 1.796 | 0.04359 | -0.116 | 41.203
14.5 | 1.785 | 0.04616 | -0.117 | 38.679
15 | 1.757 | 0.04918 | -0.117 | 35.735
15.5 | 1.72 | 0.05239 | -0.118 | 32.827
16 | 1.673 | 0.05577 | -0.118 | 29.996
16.5 | 1.617 | 0.05949 | -0.119 | 27.18
17 | 1.551 | 0.06457 | -0.119 | 24.015
17.5 | 1.475 | 0.07058 | -0.119 | 20.902
18 | 1.39 | 0.07857 | -0.119 | 17.691
18.5 | 1.294 | 0.08993 | -0.117 | 14.385

## 46. Re 1M Mach 0.25 (2)
BIGFOIL.COM POLAR EXPORT
GA 37A617
GA 37A617 |  |  |  | Cl Max: | 1.4362 | at alpha= | 17.5 | deg
XFOIL ncrit=9 |  |  |  | L/D Max: | 149.896 | at alpha= | 7 | deg
Re: | 1000000 |  |  | Cd Min: | 0.16011 | at alpha= | -15 | deg
Mach: | 0.25 |  |  | Cl=0 at alpha= | -4.1913 | deg
|  |  |  | @ Cl=0.1, Cd= | 0.0097904
|  |  |  | @ Cl=0.4, Cd= | 0.0073824
|  |  |  | @ Cl=0.6, Cd= | 0.0069253
alpha (deg) | Cl | Cd | Cm | Cl/Cd
-15 | -0.303 | 0.16011 | -0.0423 | -1.8924
-14.5 | -0.2873 | 0.15384 | -0.0455 | -1.8675
-14 | -0.2847 | 0.14338 | -0.0513 | -1.9856
-13.5 | -0.2776 | 0.13495 | -0.0547 | -2.0571
-13 | -0.2607 | 0.12969 | -0.0567 | -2.0102
-12.5 | -0.2466 | 0.12372 | -0.0593 | -1.9932
-12 | -0.2364 | 0.11679 | -0.0625 | -2.0241
-11.5 | -0.2472 | 0.10331 | -0.0698 | -2.3928
-11 | -0.4993 | 0.04221 | -0.108 | -11.829
-10.5 | -0.5384 | 0.03293 | -0.1116 | -16.3498
-10 | -0.5465 | 0.02791 | -0.1078 | -19.5808
-9.5 | -0.5251 | 0.02431 | -0.1051 | -21.6002
-9 | -0.4916 | 0.02136 | -0.1028 | -23.015
-8.5 | -0.4512 | 0.01891 | -0.1008 | -23.8604
-8 | -0.4051 | 0.01691 | -0.0991 | -23.9562
-7 | -0.3059 | 0.01412 | -0.0965 | -21.6643
-6.5 | -0.2524 | 0.01331 | -0.0957 | -18.9632
-6 | -0.1998 | 0.01243 | -0.0947 | -16.074
-5.5 | -0.1455 | 0.01172 | -0.094 | -12.4147
-5 | -0.091 | 0.01113 | -0.0933 | -8.1761
-4.5 | -0.0347 | 0.01074 | -0.0931 | -3.2309
-4 | 0.0215 | 0.01027 | -0.0928 | 2.0935
-3.5 | 0.0778 | 0.0099 | -0.0925 | 7.8586
-3 | 0.1345 | 0.00962 | -0.0924 | 13.9813
-2.5 | 0.1908 | 0.00919 | -0.0923 | 20.7617
-2 | 0.2429 | 0.0084 | -0.0917 | 28.9167
-1.5 | 0.2932 | 0.00763 | -0.0909 | 38.4273
-1 | 0.351 | 0.00751 | -0.0911 | 46.7377
-0.5 | 0.4086 | 0.00736 | -0.0912 | 55.5163
0 | 0.4645 | 0.00718 | -0.091 | 64.6936
0.5 | 0.5172 | 0.00699 | -0.0901 | 73.9914
1 | 0.5735 | 0.00693 | -0.0898 | 82.7561
1.5 | 0.6303 | 0.00692 | -0.0896 | 91.0838
2 | 0.6874 | 0.00699 | -0.0895 | 98.3405
2.5 | 0.7467 | 0.0072 | -0.0899 | 103.7083
3 | 0.8107 | 0.00733 | -0.0913 | 110.6003
3.5 | 0.8807 | 0.0075 | -0.0942 | 117.4267
4 | 0.9554 | 0.00769 | -0.0982 | 124.2393
4.5 | 1.0312 | 0.00792 | -0.1025 | 130.202
5 | 1.1069 | 0.00801 | -0.1067 | 138.1898
5.5 | 1.1778 | 0.00823 | -0.11 | 143.1106
6 | 1.22 | 0.00831 | -0.107 | 146.8111
6.5 | 1.26 | 0.00847 | -0.1035 | 148.7603
7 | 1.3026 | 0.00869 | -0.1006 | 149.8964
7.5 | 1.3447 | 0.00898 | -0.0977 | 149.7439
8 | 1.385 | 0.00939 | -0.0945 | 147.4973
8.5 | 1.4083 | 0.01024 | -0.0884 | 137.5293
9 | 1.4104 | 0.01229 | -0.0801 | 114.76
9.5 | 1.3972 | 0.01602 | -0.0719 | 87.216
10 | 1.3873 | 0.02043 | -0.0659 | 67.905
10.5 | 1.3769 | 0.02523 | -0.0607 | 54.5739
11 | 1.3682 | 0.03008 | -0.056 | 45.4854
11.5 | 1.363 | 0.03494 | -0.0522 | 39.0097
12 | 1.3643 | 0.03951 | -0.0491 | 34.5305
12.5 | 1.3705 | 0.04385 | -0.0466 | 31.2543
13.5 | 1.3877 | 0.0525 | -0.0425 | 26.4324
14 | 1.3977 | 0.05686 | -0.0409 | 24.5814
14.5 | 1.4068 | 0.0614 | -0.0394 | 22.9121
15 | 1.4142 | 0.06621 | -0.038 | 21.3593
15.5 | 1.4213 | 0.07118 | -0.0369 | 19.9677
16 | 1.4277 | 0.07631 | -0.036 | 18.7092
16.5 | 1.4317 | 0.08183 | -0.0353 | 17.496
17 | 1.4322 | 0.08787 | -0.0349 | 16.2991
17.5 | 1.4362 | 0.0936 | -0.0348 | 15.344
18 | 1.436 | 0.09996 | -0.035 | 14.3657
18.5 | 1.4264 | 0.10761 | -0.0358 | 13.2553
19 | 1.4286 | 0.11389 | -0.0367 | 12.5437
19.5 | 1.4273 | 0.12078 | -0.0381 | 11.8174
20 | 1.4234 | 0.12816 | -0.0401 | 11.1064

## 47. Re 1M Mach 0.50 (1)
BIGFOIL.COM POLAR EXPORT
GA 37A617
GA 37A617 |  |  |  | Cl Max: | 1.66 | at alpha= | 9.5 | deg
JavaFoil+Calcfoil stall+Eppler ext transition |  |  |  | L/D Max: | 130.063 | at alpha= | 5 | deg
Re: | 1000000 |  |  | Cd Min: | 0.00832 | at alpha= | -0.5 | deg
Mach: | 0.5 |  |  | Cl=0 at alpha= | -4.1014 | deg
|  |  |  | @ Cl=0.1, Cd= | 0.01048
|  |  |  | @ Cl=0.4, Cd= | 0.0085725
|  |  |  | @ Cl=0.6, Cd= | 0.0084092
alpha (deg) | Cl | Cd | Cm | Cl/Cd
-20 | -0.906 | 0.19952 | -0.032 | -4.542
-19.5 | -0.879 | 0.19832 | -0.032 | -4.43
-19 | -0.851 | 0.19085 | -0.033 | -4.459
-18.5 | -0.824 | 0.18034 | -0.034 | -4.567
-18 | -0.797 | 0.17548 | -0.035 | -4.541
-17.5 | -0.766 | 0.17209 | -0.034 | -4.454
-17 | -0.738 | 0.16771 | -0.033 | -4.399
-16.5 | -0.709 | 0.16345 | -0.033 | -4.337
-16 | -0.681 | 0.15407 | -0.034 | -4.421
-15.5 | -0.653 | 0.14643 | -0.034 | -4.458
-15 | -0.625 | 0.14372 | -0.034 | -4.346
-14.5 | -0.596 | 0.13832 | -0.034 | -4.31
-14 | -0.568 | 0.13636 | -0.035 | -4.166
-13.5 | -0.54 | 0.13285 | -0.036 | -4.063
-13 | -0.511 | 0.12738 | -0.036 | -4.015
-12.5 | -0.482 | 0.11707 | -0.034 | -4.117
-12 | -0.453 | 0.11201 | -0.033 | -4.046
-11.5 | -0.425 | 0.11057 | -0.033 | -3.841
-11 | -0.396 | 0.10611 | -0.034 | -3.735
-10.5 | -0.368 | 0.0995 | -0.035 | -3.698
-10 | -0.339 | 0.09697 | -0.036 | -3.5
-9.5 | -0.311 | 0.09337 | -0.036 | -3.329
-9 | -0.282 | 0.06981 | -0.036 | -4.041
-8.5 | -0.254 | 0.06155 | -0.037 | -4.119
-8 | -0.225 | 0.07081 | -0.035 | -3.171
-7.5 | -0.196 | 0.05558 | -0.035 | -3.522
-7 | -0.245 | 0.04948 | -0.035 | -4.955
-6.5 | -0.233 | 0.04707 | -0.037 | -4.947
-6 | -0.197 | 0.04364 | -0.042 | -4.503
-5.5 | -0.185 | 0.01238 | -0.09 | -14.961
-5 | -0.122 | 0.01207 | -0.091 | -10.115
-4.5 | -0.055 | 0.01157 | -0.093 | -4.778
-4 | 0.014 | 0.01082 | -0.094 | 1.285
-3.5 | 0.085 | 0.01055 | -0.095 | 8.007
-3 | 0.156 | 0.01022 | -0.097 | 15.261
-2.5 | 0.228 | 0.01057 | -0.098 | 21.561
-2 | 0.3 | 0.01016 | -0.099 | 29.526
-1.5 | 0.373 | 0.00855 | -0.101 | 43.657
-1 | 0.445 | 0.00861 | -0.102 | 51.689
-0.5 | 0.517 | 0.00832 | -0.103 | 62.082
0 | 0.593 | 0.00839 | -0.105 | 70.686
0.5 | 0.666 | 0.00859 | -0.106 | 77.527
1 | 0.738 | 0.00876 | -0.107 | 84.215
1.5 | 0.81 | 0.00933 | -0.108 | 86.864
2 | 0.882 | 0.00951 | -0.11 | 92.8
2.5 | 0.955 | 0.00871 | -0.111 | 109.569
3 | 1.027 | 0.00891 | -0.112 | 115.285
3.5 | 1.099 | 0.00915 | -0.114 | 120.148
4 | 1.171 | 0.00939 | -0.115 | 124.651
4.5 | 1.243 | 0.0097 | -0.116 | 128.109
5 | 1.315 | 0.01011 | -0.118 | 130.063
5.5 | 1.342 | 0.01127 | -0.116 | 119.044
6 | 1.404 | 0.01179 | -0.117 | 119.118
6.5 | 1.464 | 0.01241 | -0.118 | 117.993
7 | 1.519 | 0.0131 | -0.119 | 115.994
7.5 | 1.569 | 0.01372 | -0.12 | 114.344
8 | 1.613 | 0.01469 | -0.12 | 109.829
8.5 | 1.647 | 0.0165 | -0.121 | 99.861
9 | 1.647 | 0.03402 | -0.119 | 48.411
9.5 | 1.66 | 0.03691 | -0.12 | 44.973
10 | 1.651 | 0.04009 | -0.121 | 41.167
10.5 | 1.601 | 0.04365 | -0.122 | 36.685
11 | 1.447 | 0.04779 | -0.122 | 30.273
11.5 | 0.891 | 0.08792 | -0.055 | 10.138
12 | 0.919 | 0.10848 | -0.055 | 8.47
12.5 | 0.948 | 0.1219 | -0.06 | 7.776
13 | 0.976 | 0.12459 | -0.062 | 7.833
13.5 | 1.005 | 0.13208 | -0.065 | 7.606
14 | 1.036 | 0.14183 | -0.072 | 7.302
14.5 | 1.063 | 0.15006 | -0.073 | 7.087

## 48. Re 1M Mach 0.50 (2)
BIGFOIL.COM POLAR EXPORT
GA 37A617
GA 37A617 |  |  |  | Cl Max: | 1.4819 | at alpha= | 8.5 | deg
XFOIL ncrit=9 |  |  |  | L/D Max: | 130.57 | at alpha= | 6 | deg
Re: | 1000000 |  |  | Cd Min: | 0.24439 | at alpha= | -20 | deg
Mach: | 0.5 |  |  | Cl=0 at alpha= | -4.2533 | deg
|  |  |  | @ Cl=0.1, Cd= | 0.01094
|  |  |  | @ Cl=0.4, Cd= | 0.0082779
|  |  |  | @ Cl=0.6, Cd= | 0.00792
alpha (deg) | Cl | Cd | Cm | Cl/Cd
-20 | -0.4788 | 0.24439 | -0.0072 | -1.9592
-19.5 | -0.4565 | 0.23585 | -0.0133 | -1.9356
-19 | -0.4301 | 0.22799 | -0.0194 | -1.8865
-18 | -0.3914 | 0.2157 | -0.0245 | -1.8146
-17.5 | -0.3687 | 0.20857 | -0.029 | -1.7678
-17 | -0.3474 | 0.20026 | -0.0341 | -1.7347
-16.5 | -0.3296 | 0.19174 | -0.0399 | -1.719
-16 | -0.3058 | 0.1848 | -0.043 | -1.6548
-15.5 | -0.283 | 0.17832 | -0.0466 | -1.587
-15 | -0.2615 | 0.17147 | -0.0505 | -1.525
-14.5 | -0.2416 | 0.16407 | -0.0546 | -1.4725
-14 | -0.2306 | 0.15459 | -0.0607 | -1.4917
-13.5 | -0.2095 | 0.14774 | -0.0632 | -1.418
-13 | -0.189 | 0.14153 | -0.0661 | -1.3354
-12.5 | -0.171 | 0.1348 | -0.0694 | -1.2685
-12 | -0.1636 | 0.12547 | -0.075 | -1.3039
-11.5 | -0.1537 | 0.11689 | -0.0793 | -1.3149
-11 | -0.1386 | 0.11048 | -0.0815 | -1.2545
-10.5 | -0.1219 | 0.1044 | -0.084 | -1.1676
-10 | -0.1095 | 0.09755 | -0.0873 | -1.1225
-8.5 | -0.1448 | 0.06343 | -0.1062 | -2.2828
-8 | -0.1666 | 0.04826 | -0.1198 | -3.4521
-7.5 | -0.1971 | 0.0369 | -0.13 | -5.3415
-7 | -0.2158 | 0.03051 | -0.1279 | -7.0731
-6.5 | -0.2102 | 0.02463 | -0.1244 | -8.5343
-6 | -0.185 | 0.01959 | -0.1202 | -9.4436
-5.5 | -0.1426 | 0.01571 | -0.1162 | -9.077
-5 | -0.0886 | 0.01369 | -0.1132 | -6.4719
-4.5 | -0.0298 | 0.01254 | -0.1108 | -2.3764
-4 | 0.0306 | 0.01164 | -0.1089 | 2.6289
-3.5 | 0.0925 | 0.01099 | -0.1073 | 8.4167
-3 | 0.1557 | 0.01057 | -0.1062 | 14.7304
-2.5 | 0.22 | 0.01017 | -0.1054 | 21.6323
-2 | 0.2837 | 0.00977 | -0.1048 | 29.0379
-1.5 | 0.3408 | 0.00891 | -0.1035 | 38.2492
-1 | 0.3985 | 0.00828 | -0.1023 | 48.128
-0.5 | 0.4641 | 0.00819 | -0.1022 | 56.6667
0 | 0.5288 | 0.00809 | -0.102 | 65.3646
0.5 | 0.5906 | 0.00792 | -0.1013 | 74.5707
1 | 0.6537 | 0.00792 | -0.1007 | 82.5379
1.5 | 0.7171 | 0.00792 | -0.1001 | 90.5429
2 | 0.7806 | 0.00799 | -0.0994 | 97.6971
2.5 | 0.8443 | 0.00816 | -0.0987 | 103.4681
3 | 0.9118 | 0.00843 | -0.0988 | 108.1613
3.5 | 0.9921 | 0.00872 | -0.1016 | 113.7729
4 | 1.0791 | 0.00903 | -0.1057 | 119.5017
4.5 | 1.1688 | 0.00943 | -0.1103 | 123.9449
5 | 1.2504 | 0.00966 | -0.1131 | 129.441
5.5 | 1.2912 | 0.00992 | -0.1076 | 130.1613
6 | 1.3279 | 0.01017 | -0.1011 | 130.5703
6.5 | 1.3638 | 0.01053 | -0.0947 | 129.5157
7 | 1.4044 | 0.0112 | -0.0896 | 125.3929
7.5 | 1.4469 | 0.01223 | -0.0854 | 118.3074
8 | 1.4792 | 0.014 | -0.0806 | 105.6571
8.5 | 1.4819 | 0.01774 | -0.0739 | 83.5344
9 | 1.4343 | 0.02467 | -0.0644 | 58.1394
9.5 | 1.3847 | 0.03219 | -0.0561 | 43.0165
10 | 1.351 | 0.03928 | -0.05 | 34.3941
10.5 | 1.327 | 0.0461 | -0.0451 | 28.7852
11 | 1.3116 | 0.0526 | -0.0412 | 24.9354
11.5 | 1.3037 | 0.0588 | -0.038 | 22.1718
12 | 1.3037 | 0.06462 | -0.0355 | 20.1749
12.5 | 1.3092 | 0.07021 | -0.0334 | 18.6469
13 | 1.3142 | 0.07603 | -0.0316 | 17.2853
13.5 | 1.3189 | 0.08207 | -0.0301 | 16.0704

## 49. Re 2M Mach 0.00 (1)
BIGFOIL.COM POLAR EXPORT
GA 37A617
GA 37A617 |  |  |  | Cl Max: | 1.86 | at alpha= | 15 | deg
JavaFoil+Calcfoil stall+Eppler ext transition |  |  |  | L/D Max: | 170.691 | at alpha= | 7.5 | deg
Re: | 2000000 |  |  | Cd Min: | 0.00686 | at alpha= | -0.5 | deg
Mach: | 0 |  |  | Cl=0 at alpha= | -4.0984 | deg
|  |  |  | @ Cl=0.1, Cd= | 0.0087842
|  |  |  | @ Cl=0.4, Cd= | 0.0069684
|  |  |  | @ Cl=0.6, Cd= | 0.0072657
alpha (deg) | Cl | Cd | Cm | Cl/Cd
-20 | -0.574 | 0.17063 | -0.024 | -3.366
-19.5 | -0.587 | 0.16255 | -0.025 | -3.612
-19 | -0.599 | 0.15569 | -0.025 | -3.847
-18.5 | -0.61 | 0.15023 | -0.026 | -4.061
-18 | -0.621 | 0.14234 | -0.026 | -4.36
-17.5 | -0.629 | 0.13729 | -0.026 | -4.582
-17 | -0.637 | 0.13125 | -0.027 | -4.854
-16.5 | -0.643 | 0.12344 | -0.027 | -5.211
-16 | -0.649 | 0.11723 | -0.028 | -5.535
-15.5 | -0.651 | 0.11174 | -0.029 | -5.829
-15 | -0.652 | 0.10646 | -0.029 | -6.121
-14.5 | -0.65 | 0.10141 | -0.029 | -6.409
-14 | -0.645 | 0.09657 | -0.029 | -6.679
-13.5 | -0.639 | 0.09042 | -0.031 | -7.064
-13 | -0.631 | 0.08434 | -0.033 | -7.479
-12.5 | -0.618 | 0.07938 | -0.034 | -7.786
-12 | -0.602 | 0.07506 | -0.035 | -8.024
-11.5 | -0.586 | 0.06896 | -0.038 | -8.491
-11 | -0.57 | 0.06019 | -0.043 | -9.467
-10.5 | -0.63 | 0.01661 | -0.064 | -37.946
-10 | -0.618 | 0.0132 | -0.068 | -46.772
-9.5 | -0.58 | 0.01227 | -0.069 | -47.27
-9 | -0.538 | 0.01209 | -0.07 | -44.498
-8.5 | -0.493 | 0.0113 | -0.071 | -43.588
-8 | -0.444 | 0.01059 | -0.073 | -41.942
-7.5 | -0.393 | 0.01045 | -0.074 | -37.651
-7 | -0.34 | 0.01053 | -0.075 | -32.26
-6.5 | -0.284 | 0.01024 | -0.076 | -27.755
-6 | -0.227 | 0.00997 | -0.077 | -22.776
-5.5 | -0.169 | 0.00959 | -0.078 | -17.6
-5 | -0.109 | 0.0093 | -0.079 | -11.754
-4.5 | -0.049 | 0.00902 | -0.08 | -5.42
-4 | 0.012 | 0.00915 | -0.082 | 1.334
-3.5 | 0.074 | 0.00878 | -0.083 | 8.406
-3 | 0.136 | 0.00879 | -0.084 | 15.463
-2.5 | 0.198 | 0.00867 | -0.085 | 22.843
-2 | 0.261 | 0.00693 | -0.086 | 37.585
-1.5 | 0.323 | 0.00701 | -0.087 | 46.179
-1 | 0.386 | 0.007 | -0.088 | 55.137
-0.5 | 0.448 | 0.00686 | -0.089 | 65.322
0 | 0.514 | 0.00688 | -0.091 | 74.63
0.5 | 0.576 | 0.00722 | -0.092 | 79.843
1 | 0.639 | 0.00734 | -0.093 | 87.062
1.5 | 0.702 | 0.00735 | -0.094 | 95.399
2 | 0.764 | 0.00745 | -0.095 | 102.542
2.5 | 0.827 | 0.00731 | -0.096 | 113.141
3 | 0.889 | 0.00691 | -0.097 | 128.723
3.5 | 0.952 | 0.00695 | -0.099 | 136.906
4 | 1.014 | 0.00709 | -0.1 | 143.107
4.5 | 1.076 | 0.00729 | -0.101 | 147.54
5 | 1.139 | 0.00742 | -0.102 | 153.343
5.5 | 1.193 | 0.00788 | -0.103 | 151.403
6 | 1.253 | 0.00803 | -0.104 | 156.09
6.5 | 1.312 | 0.00793 | -0.105 | 165.533
7 | 1.37 | 0.0081 | -0.106 | 169.06
7.5 | 1.426 | 0.00835 | -0.107 | 170.691
8 | 1.481 | 0.00884 | -0.108 | 167.605
8.5 | 1.534 | 0.00984 | -0.109 | 155.893
9 | 1.553 | 0.01309 | -0.108 | 118.618
9.5 | 1.593 | 0.01511 | -0.109 | 105.421
10 | 1.622 | 0.02043 | -0.108 | 79.408
10.5 | 1.659 | 0.02322 | -0.109 | 71.428
11 | 1.697 | 0.02452 | -0.11 | 69.196
11.5 | 1.731 | 0.02585 | -0.11 | 66.957
12 | 1.761 | 0.02731 | -0.111 | 64.474
12.5 | 1.788 | 0.02885 | -0.112 | 61.977
13 | 1.812 | 0.03045 | -0.112 | 59.502
13.5 | 1.832 | 0.03196 | -0.113 | 57.331
14 | 1.849 | 0.03374 | -0.114 | 54.794
14.5 | 1.859 | 0.03558 | -0.115 | 52.256
15 | 1.86 | 0.03741 | -0.115 | 49.702
15.5 | 1.854 | 0.03958 | -0.116 | 46.853
16 | 1.845 | 0.0415 | -0.117 | 44.452
16.5 | 1.829 | 0.04387 | -0.117 | 41.7
17 | 1.81 | 0.04639 | -0.118 | 39.008
17.5 | 1.785 | 0.04882 | -0.119 | 36.57
18 | 1.757 | 0.05218 | -0.119 | 33.666
18.5 | 1.725 | 0.05517 | -0.119 | 31.262
19 | 1.69 | 0.05837 | -0.12 | 28.948
19.5 | 1.651 | 0.06227 | -0.12 | 26.515
20 | 1.609 | 0.06733 | -0.121 | 23.89

## 50. Re 2M Mach 0.00 (2)
BIGFOIL.COM POLAR EXPORT
GA 37A617
GA 37A617 |  |  |  | Cl Max: | 1.5945 | at alpha= | 20 | deg
XFOIL ncrit=9 |  |  |  | L/D Max: | 187.374 | at alpha= | 6.5 | deg
Re: | 2000000 |  |  | Cd Min: | 0.09373 | at alpha= | 20 | deg
Mach: | 0 |  |  | Cl=0 at alpha= | -4.1613 | deg
|  |  |  | @ Cl=0.1, Cd= | 0.0080333
|  |  |  | @ Cl=0.4, Cd= | 0.0060113
|  |  |  | @ Cl=0.6, Cd= | 0.0054726
alpha (deg) | Cl | Cd | Cm | Cl/Cd
-17 | -0.9051 | 0.06673 | -0.0788 | -13.5636
-16.5 | -0.9799 | 0.04751 | -0.0921 | -20.6251
-16 | -0.9995 | 0.03801 | -0.0989 | -26.2957
-15.5 | -1.0014 | 0.03203 | -0.1022 | -31.2644
-15 | -0.9918 | 0.02823 | -0.1028 | -35.1328
-14.5 | -0.9744 | 0.02563 | -0.1018 | -38.0179
-14 | -0.951 | 0.02369 | -0.0999 | -40.1435
-13.5 | -0.9241 | 0.02214 | -0.0973 | -41.7389
-13 | -0.8903 | 0.02067 | -0.0955 | -43.0721
-12.5 | -0.8516 | 0.01931 | -0.0941 | -44.1015
-12 | -0.8095 | 0.01813 | -0.0929 | -44.6498
-11.5 | -0.7648 | 0.01706 | -0.092 | -44.83
-11 | -0.7177 | 0.01616 | -0.0913 | -44.4121
-10.5 | -0.6738 | 0.01481 | -0.0901 | -45.4963
-10 | -0.628 | 0.01362 | -0.0891 | -46.1087
-9.5 | -0.5774 | 0.01289 | -0.0887 | -44.7944
-9 | -0.5256 | 0.0123 | -0.0884 | -42.7317
-8.5 | -0.4729 | 0.01173 | -0.0882 | -40.3154
-8 | -0.4199 | 0.01127 | -0.088 | -37.2582
-7.5 | -0.3672 | 0.01064 | -0.0878 | -34.5113
-7 | -0.3137 | 0.01019 | -0.0876 | -30.7851
-6.5 | -0.2588 | 0.00985 | -0.0877 | -26.2741
-6 | -0.2042 | 0.00943 | -0.0877 | -21.6543
-5.5 | -0.1493 | 0.00915 | -0.0878 | -16.3169
-5 | -0.0938 | 0.00883 | -0.0879 | -10.6229
-4.5 | -0.0378 | 0.00858 | -0.0882 | -4.4056
-4 | 0.018 | 0.00837 | -0.0884 | 2.1505
-3.5 | 0.0738 | 0.00814 | -0.0887 | 9.0663
-3 | 0.1303 | 0.00791 | -0.089 | 16.4728
-2.5 | 0.1858 | 0.00764 | -0.0892 | 24.3194
-2 | 0.2397 | 0.0073 | -0.0892 | 32.8356
-1.5 | 0.2918 | 0.00665 | -0.089 | 43.8797
-1 | 0.3441 | 0.00609 | -0.0889 | 56.5025
-0.5 | 0.4009 | 0.00601 | -0.0893 | 66.7055
0 | 0.4569 | 0.00597 | -0.0896 | 76.5327
0.5 | 0.5127 | 0.00582 | -0.09 | 88.0928
1 | 0.5665 | 0.00554 | -0.0899 | 102.2563
1.5 | 0.6212 | 0.00543 | -0.0899 | 114.4015
2 | 0.6764 | 0.00544 | -0.09 | 124.3382
2.5 | 0.7319 | 0.00545 | -0.0902 | 134.2936
3 | 0.7877 | 0.00545 | -0.0904 | 144.5321
3.5 | 0.8433 | 0.00551 | -0.0906 | 153.049
4 | 0.8997 | 0.00565 | -0.0911 | 159.2389
4.5 | 0.9617 | 0.00575 | -0.0928 | 167.2522
5 | 1.0252 | 0.00595 | -0.0951 | 172.3025
5.5 | 1.0936 | 0.00608 | -0.0984 | 179.8684
6 | 1.1597 | 0.00632 | -0.1013 | 183.4968
6.5 | 1.2273 | 0.00655 | -0.1047 | 187.374
7 | 1.2869 | 0.00689 | -0.1064 | 186.7779
7.5 | 1.3189 | 0.0074 | -0.1022 | 178.2297
8 | 1.3322 | 0.0086 | -0.0946 | 154.907
8.5 | 1.3405 | 0.0101 | -0.0866 | 132.7228
9 | 1.3524 | 0.01177 | -0.0802 | 114.9023
9.5 | 1.3646 | 0.01384 | -0.0749 | 98.5983
10 | 1.3749 | 0.01647 | -0.0704 | 83.4791
10.5 | 1.3866 | 0.01938 | -0.0668 | 71.548
11 | 1.3997 | 0.02237 | -0.0637 | 62.5704
11.5 | 1.4127 | 0.02543 | -0.0609 | 55.5525
12 | 1.4277 | 0.02841 | -0.0584 | 50.2534
12.5 | 1.443 | 0.03146 | -0.0562 | 45.8678
13 | 1.458 | 0.03463 | -0.0541 | 42.1022
13.5 | 1.4723 | 0.03796 | -0.0522 | 38.7856
14 | 1.4859 | 0.04144 | -0.0504 | 35.8567
14.5 | 1.4986 | 0.04507 | -0.0488 | 33.2505
15 | 1.5111 | 0.04881 | -0.0473 | 30.9588
15.5 | 1.5247 | 0.05248 | -0.046 | 29.053
16 | 1.5341 | 0.05664 | -0.0447 | 27.0851
16.5 | 1.5488 | 0.06032 | -0.0438 | 25.6764
17 | 1.559 | 0.06446 | -0.0429 | 24.1855
17.5 | 1.5657 | 0.06911 | -0.042 | 22.6552
18 | 1.5762 | 0.07341 | -0.0415 | 21.4712
18.5 | 1.5842 | 0.07798 | -0.0411 | 20.3155
19 | 1.5897 | 0.08293 | -0.0408 | 19.1692
19.5 | 1.5892 | 0.08866 | -0.0406 | 17.9247
20 | 1.5945 | 0.09373 | -0.0408 | 17.0116

## 51. Re 2M Mach 0.10 (1)
BIGFOIL.COM POLAR EXPORT
GA 37A617
GA 37A617 |  |  |  | Cl Max: | 1.853 | at alpha= | 14.5 | deg
JavaFoil+Calcfoil stall+Eppler ext transition |  |  |  | L/D Max: | 170.535 | at alpha= | 7.5 | deg
Re: | 2000000 |  |  | Cd Min: | 0.00686 | at alpha= | -0.5 | deg
Mach: | 0.1 |  |  | Cl=0 at alpha= | -4.0984 | deg
|  |  |  | @ Cl=0.1, Cd= | 0.0088113
|  |  |  | @ Cl=0.4, Cd= | 0.0069971
|  |  |  | @ Cl=0.6, Cd= | 0.0072333
alpha (deg) | Cl | Cd | Cm | Cl/Cd
-20 | -0.523 | 0.17241 | -0.024 | -3.032
-19.5 | -0.538 | 0.16577 | -0.025 | -3.244
-19 | -0.553 | 0.15873 | -0.025 | -3.481
-18.5 | -0.566 | 0.15281 | -0.025 | -3.707
-18 | -0.58 | 0.1451 | -0.026 | -3.995
-17.5 | -0.592 | 0.13831 | -0.026 | -4.278
-17 | -0.603 | 0.13264 | -0.026 | -4.543
-16.5 | -0.612 | 0.12643 | -0.027 | -4.843
-16 | -0.62 | 0.11899 | -0.028 | -5.211
-15.5 | -0.626 | 0.11314 | -0.029 | -5.537
-15 | -0.63 | 0.10712 | -0.029 | -5.879
-14.5 | -0.63 | 0.10143 | -0.029 | -6.214
-14 | -0.629 | 0.09709 | -0.03 | -6.482
-13.5 | -0.624 | 0.09143 | -0.03 | -6.827
-13 | -0.618 | 0.08576 | -0.032 | -7.209
-12.5 | -0.609 | 0.08005 | -0.034 | -7.603
-12 | -0.594 | 0.07606 | -0.035 | -7.814
-11.5 | -0.578 | 0.07065 | -0.037 | -8.186
-11 | -0.561 | 0.06375 | -0.041 | -8.805
-10.5 | -0.595 | 0.0264 | -0.06 | -22.551
-10 | -0.61 | 0.01377 | -0.068 | -44.291
-9.5 | -0.579 | 0.0118 | -0.07 | -49.072
-9 | -0.538 | 0.01213 | -0.071 | -44.345
-8.5 | -0.493 | 0.01142 | -0.072 | -43.175
-8 | -0.445 | 0.01059 | -0.073 | -42.023
-7.5 | -0.394 | 0.01092 | -0.074 | -36.121
-7 | -0.341 | 0.0106 | -0.075 | -32.154
-6.5 | -0.285 | 0.01034 | -0.076 | -27.59
-6 | -0.228 | 0.01007 | -0.077 | -22.649
-5.5 | -0.169 | 0.00961 | -0.079 | -17.642
-5 | -0.11 | 0.00927 | -0.08 | -11.847
-4.5 | -0.049 | 0.00912 | -0.081 | -5.383
-4 | 0.012 | 0.00914 | -0.082 | 1.341
-3.5 | 0.074 | 0.00877 | -0.083 | 8.462
-3 | 0.137 | 0.00887 | -0.084 | 15.39
-2.5 | 0.199 | 0.00872 | -0.085 | 22.833
-2 | 0.262 | 0.00696 | -0.086 | 37.629
-1.5 | 0.325 | 0.00695 | -0.088 | 46.785
-1 | 0.388 | 0.00703 | -0.089 | 55.15
-0.5 | 0.45 | 0.00686 | -0.09 | 65.597
0 | 0.516 | 0.00692 | -0.091 | 74.677
0.5 | 0.579 | 0.00719 | -0.092 | 80.555
1 | 0.642 | 0.00732 | -0.093 | 87.729
1.5 | 0.705 | 0.00744 | -0.095 | 94.805
2 | 0.768 | 0.00746 | -0.096 | 102.939
2.5 | 0.831 | 0.00732 | -0.097 | 113.582
3 | 0.894 | 0.0069 | -0.098 | 129.515
3.5 | 0.956 | 0.00697 | -0.099 | 137.178
4 | 1.019 | 0.00717 | -0.1 | 142.179
4.5 | 1.082 | 0.0073 | -0.101 | 148.2
5 | 1.144 | 0.00747 | -0.102 | 153.244
5.5 | 1.199 | 0.00793 | -0.104 | 151.079
6 | 1.259 | 0.00809 | -0.105 | 155.568
6.5 | 1.319 | 0.00797 | -0.106 | 165.543
7 | 1.376 | 0.00815 | -0.107 | 168.799
7.5 | 1.433 | 0.0084 | -0.108 | 170.535
8 | 1.488 | 0.00894 | -0.109 | 166.49
8.5 | 1.541 | 0.00994 | -0.11 | 155.097
9 | 1.558 | 0.01331 | -0.109 | 117.026
9.5 | 1.589 | 0.01799 | -0.108 | 88.358
10 | 1.627 | 0.02075 | -0.109 | 78.392
10.5 | 1.663 | 0.02356 | -0.109 | 70.602
11 | 1.7 | 0.02487 | -0.11 | 68.386
11.5 | 1.734 | 0.02628 | -0.111 | 65.965
12 | 1.763 | 0.02774 | -0.111 | 63.558
12.5 | 1.789 | 0.02933 | -0.112 | 61.006
13 | 1.811 | 0.03096 | -0.113 | 58.513
13.5 | 1.83 | 0.0325 | -0.114 | 56.322
14 | 1.845 | 0.03436 | -0.114 | 53.713
14.5 | 1.853 | 0.03627 | -0.115 | 51.096
15 | 1.85 | 0.03812 | -0.116 | 48.535
15.5 | 1.842 | 0.04024 | -0.116 | 45.779
16 | 1.828 | 0.04236 | -0.117 | 43.152
16.5 | 1.808 | 0.04489 | -0.118 | 40.283
17 | 1.784 | 0.0475 | -0.118 | 37.56
17.5 | 1.755 | 0.05016 | -0.119 | 34.986
18 | 1.721 | 0.05314 | -0.119 | 32.391
18.5 | 1.683 | 0.05684 | -0.12 | 29.615
19 | 1.642 | 0.06059 | -0.12 | 27.096
19.5 | 1.597 | 0.0648 | -0.121 | 24.653

## 52. Re 2M Mach 0.10 (2)
BIGFOIL.COM POLAR EXPORT
GA 37A617
GA 37A617 |  |  |  | Cl Max: | 1.5853 | at alpha= | 20 | deg
XFOIL ncrit=9 |  |  |  | L/D Max: | 187.436 | at alpha= | 6.5 | deg
Re: | 2000000 |  |  | Cd Min: | 0.09686 | at alpha= | 20 | deg
Mach: | 0.1 |  |  | Cl=0 at alpha= | -4.1619 | deg
|  |  |  | @ Cl=0.1, Cd= | 0.0080619
|  |  |  | @ Cl=0.4, Cd= | 0.0060345
|  |  |  | @ Cl=0.6, Cd= | 0.0055055
alpha (deg) | Cl | Cd | Cm | Cl/Cd
-16 | -0.9171 | 0.05142 | -0.0908 | -17.8355
-15.5 | -0.9497 | 0.0395 | -0.0999 | -24.043
-15 | -0.9551 | 0.03277 | -0.104 | -29.1456
-14.5 | -0.9486 | 0.02855 | -0.1048 | -33.2259
-14 | -0.9332 | 0.02574 | -0.1036 | -36.2549
-13.5 | -0.9101 | 0.02368 | -0.1015 | -38.4333
-13 | -0.8841 | 0.022 | -0.0986 | -40.1864
-12.5 | -0.8491 | 0.02036 | -0.0968 | -41.7043
-12 | -0.8094 | 0.01895 | -0.0953 | -42.7124
-11.5 | -0.7663 | 0.01769 | -0.0941 | -43.3183
-11 | -0.7202 | 0.01665 | -0.0931 | -43.2553
-10.5 | -0.6719 | 0.01574 | -0.0924 | -42.6874
-10 | -0.6303 | 0.01402 | -0.0907 | -44.9572
-9.5 | -0.5804 | 0.01315 | -0.0901 | -44.1369
-9 | -0.5285 | 0.0125 | -0.0896 | -42.28
-8.5 | -0.4757 | 0.0119 | -0.0893 | -39.9748
-8 | -0.4224 | 0.01139 | -0.089 | -37.0852
-7.5 | -0.3687 | 0.01083 | -0.0888 | -34.0443
-7 | -0.3157 | 0.01027 | -0.0885 | -30.74
-6.5 | -0.2604 | 0.00991 | -0.0885 | -26.2765
-6 | -0.2053 | 0.00951 | -0.0885 | -21.5878
-5.5 | -0.1504 | 0.0092 | -0.0885 | -16.3478
-5 | -0.0943 | 0.00886 | -0.0886 | -10.6433
-4.5 | -0.0378 | 0.00863 | -0.0889 | -4.3801
-4 | 0.0181 | 0.00841 | -0.089 | 2.1522
-3.5 | 0.0745 | 0.00817 | -0.0892 | 9.1187
-3 | 0.1311 | 0.00793 | -0.0895 | 16.5322
-2.5 | 0.187 | 0.00767 | -0.0898 | 24.3807
-1.5 | 0.2938 | 0.00669 | -0.0896 | 43.9163
-1 | 0.3462 | 0.00611 | -0.0893 | 56.6612
-0.5 | 0.4032 | 0.00603 | -0.0898 | 66.8657
0 | 0.4594 | 0.006 | -0.0901 | 76.5667
0.5 | 0.5159 | 0.00584 | -0.0905 | 88.339
1 | 0.57 | 0.00556 | -0.0903 | 102.518
1.5 | 0.625 | 0.00546 | -0.0904 | 114.4689
2 | 0.6804 | 0.00549 | -0.0905 | 123.9344
2.5 | 0.7365 | 0.00547 | -0.0907 | 134.6435
3 | 0.7926 | 0.00547 | -0.0909 | 144.8995
3.5 | 0.8484 | 0.00554 | -0.0911 | 153.1408
4 | 0.9052 | 0.00568 | -0.0915 | 159.3662
4.5 | 0.9675 | 0.00578 | -0.0932 | 167.3875
5 | 1.0316 | 0.00598 | -0.0955 | 172.5084
5.5 | 1.1003 | 0.00612 | -0.0988 | 179.7876
6 | 1.1671 | 0.00636 | -0.1017 | 183.5063
6.5 | 1.2352 | 0.00659 | -0.1051 | 187.4355
7 | 1.2934 | 0.00695 | -0.1063 | 186.1007
7.5 | 1.3254 | 0.00745 | -0.102 | 177.906
8 | 1.3372 | 0.00871 | -0.0941 | 153.5247
8.5 | 1.3438 | 0.01026 | -0.0858 | 130.9747
9 | 1.3554 | 0.01202 | -0.0794 | 112.7621
9.5 | 1.3665 | 0.01425 | -0.0741 | 95.8947
10 | 1.3762 | 0.01704 | -0.0697 | 80.7629
10.5 | 1.3863 | 0.02014 | -0.066 | 68.8332
11 | 1.3986 | 0.02324 | -0.0629 | 60.1807
11.5 | 1.4105 | 0.02645 | -0.06 | 53.327
12 | 1.4259 | 0.02944 | -0.0575 | 48.4341
12.5 | 1.441 | 0.03258 | -0.0553 | 44.2296
13 | 1.4555 | 0.03587 | -0.0532 | 40.5771
13.5 | 1.4693 | 0.03933 | -0.0512 | 37.3583
14 | 1.4824 | 0.04291 | -0.0494 | 34.5467
14.5 | 1.4954 | 0.04659 | -0.0478 | 32.097
15 | 1.5068 | 0.05048 | -0.0462 | 29.8494
15.5 | 1.5214 | 0.05412 | -0.045 | 28.1116
16 | 1.5313 | 0.05831 | -0.0438 | 26.2614
16.5 | 1.5438 | 0.06229 | -0.0428 | 24.7841
17 | 1.5527 | 0.06668 | -0.0418 | 23.2858
17.5 | 1.5608 | 0.07125 | -0.041 | 21.906
18 | 1.5717 | 0.07554 | -0.0405 | 20.8062
18.5 | 1.5783 | 0.08039 | -0.0401 | 19.633
19 | 1.5815 | 0.08573 | -0.0399 | 18.4475
19.5 | 1.5801 | 0.09165 | -0.0398 | 17.2406
20 | 1.5853 | 0.09686 | -0.04 | 16.3669

## 53. Re 2M Mach 0.25 (1)
BIGFOIL.COM POLAR EXPORT
GA 37A617
GA 37A617 |  |  |  | Cl Max: | 1.805 | at alpha= | 13.5 | deg
JavaFoil+Calcfoil stall+Eppler ext transition |  |  |  | L/D Max: | 167.756 | at alpha= | 7.5 | deg
Re: | 2000000 |  |  | Cd Min: | 0.00698 | at alpha= | 0 | deg
Mach: | 0.25 |  |  | Cl=0 at alpha= | -4.1032 | deg
|  |  |  | @ Cl=0.1, Cd= | 0.008855
|  |  |  | @ Cl=0.4, Cd= | 0.0071063
|  |  |  | @ Cl=0.6, Cd= | 0.0070985
alpha (deg) | Cl | Cd | Cm | Cl/Cd
-17 | -0.274 | 0.14237 | -0.027 | -1.922
-16.5 | -0.32 | 0.1363 | -0.027 | -2.347
-16 | -0.361 | 0.13101 | -0.028 | -2.756
-15.5 | -0.398 | 0.12365 | -0.028 | -3.218
-15 | -0.431 | 0.11673 | -0.028 | -3.69
-14.5 | -0.459 | 0.11098 | -0.028 | -4.137
-14 | -0.483 | 0.10337 | -0.029 | -4.675
-13.5 | -0.503 | 0.09779 | -0.03 | -5.14
-13 | -0.517 | 0.09055 | -0.031 | -5.705
-12.5 | -0.525 | 0.08517 | -0.031 | -6.168
-12 | -0.528 | 0.07988 | -0.032 | -6.614
-11.5 | -0.526 | 0.07605 | -0.032 | -6.916
-11 | -0.519 | 0.07105 | -0.035 | -7.301
-10.5 | -0.506 | 0.06541 | -0.037 | -7.735
-10 | -0.49 | 0.0602 | -0.041 | -8.134
-9.5 | -0.47 | 0.05298 | -0.046 | -8.866
-9 | -0.527 | 0.01328 | -0.072 | -39.689
-8.5 | -0.492 | 0.01193 | -0.074 | -41.268
-8 | -0.448 | 0.0107 | -0.075 | -41.815
-7.5 | -0.399 | 0.01126 | -0.076 | -35.407
-7 | -0.346 | 0.0109 | -0.077 | -31.726
-6.5 | -0.29 | 0.0106 | -0.078 | -27.389
-6 | -0.233 | 0.01028 | -0.08 | -22.629
-5.5 | -0.173 | 0.01002 | -0.081 | -17.3
-5 | -0.112 | 0.00946 | -0.082 | -11.885
-4.5 | -0.05 | 0.00919 | -0.083 | -5.478
-4 | 0.013 | 0.00902 | -0.084 | 1.394
-3.5 | 0.076 | 0.0089 | -0.085 | 8.558
-3 | 0.14 | 0.00878 | -0.087 | 15.966
-2.5 | 0.204 | 0.00878 | -0.088 | 23.281
-2 | 0.269 | 0.00702 | -0.089 | 38.331
-1.5 | 0.334 | 0.00707 | -0.09 | 47.228
-1 | 0.398 | 0.00711 | -0.091 | 56.041
-0.5 | 0.463 | 0.00699 | -0.092 | 66.204
0 | 0.531 | 0.00698 | -0.094 | 76.005
0.5 | 0.595 | 0.00707 | -0.095 | 84.231
1 | 0.66 | 0.00744 | -0.096 | 88.685
1.5 | 0.725 | 0.00752 | -0.097 | 96.366
2 | 0.789 | 0.00763 | -0.098 | 103.463
2.5 | 0.854 | 0.00746 | -0.099 | 114.434
3 | 0.918 | 0.00706 | -0.101 | 130.157
3.5 | 0.983 | 0.00716 | -0.102 | 137.293
4 | 1.047 | 0.00731 | -0.103 | 143.183
4.5 | 1.112 | 0.00754 | -0.104 | 147.442
5 | 1.176 | 0.00769 | -0.105 | 152.962
5.5 | 1.231 | 0.00819 | -0.106 | 150.351
6 | 1.293 | 0.0084 | -0.108 | 153.878
6.5 | 1.354 | 0.00826 | -0.109 | 163.823
7 | 1.412 | 0.00845 | -0.11 | 167.147
7.5 | 1.469 | 0.00876 | -0.111 | 167.756
8 | 1.525 | 0.00943 | -0.112 | 161.728
8.5 | 1.578 | 0.01053 | -0.113 | 149.902
9 | 1.585 | 0.01476 | -0.111 | 107.353
9.5 | 1.612 | 0.02111 | -0.11 | 76.352
10 | 1.648 | 0.02415 | -0.111 | 68.247
10.5 | 1.685 | 0.02558 | -0.112 | 65.892
11 | 1.719 | 0.02709 | -0.112 | 63.445
11.5 | 1.747 | 0.02875 | -0.113 | 60.758
12 | 1.769 | 0.03043 | -0.114 | 58.136
12.5 | 1.787 | 0.0322 | -0.115 | 55.486
13 | 1.799 | 0.0341 | -0.115 | 52.747
13.5 | 1.805 | 0.03601 | -0.116 | 50.12
14 | 1.805 | 0.03821 | -0.117 | 47.228
14.5 | 1.794 | 0.04043 | -0.118 | 44.371
15 | 1.766 | 0.04297 | -0.118 | 41.094
15.5 | 1.729 | 0.04581 | -0.119 | 37.732
16 | 1.682 | 0.04863 | -0.119 | 34.591
16.5 | 1.627 | 0.05175 | -0.12 | 31.434
17 | 1.561 | 0.05589 | -0.12 | 27.931
17.5 | 1.488 | 0.06043 | -0.121 | 24.619
18 | 1.406 | 0.06611 | -0.121 | 21.264
18.5 | 1.318 | 0.07186 | -0.121 | 18.334

## 54. Re 2M Mach 0.25 (2)
BIGFOIL.COM POLAR EXPORT
GA 37A617
GA 37A617 |  |  |  | Cl Max: | 1.5393 | at alpha= | 18.5 | deg
XFOIL ncrit=9 |  |  |  | L/D Max: | 185.602 | at alpha= | 6.5 | deg
Re: | 2000000 |  |  | Cd Min: | 0.11366 | at alpha= | 20 | deg
Mach: | 0.25 |  |  | Cl=0 at alpha= | -4.1609 | deg
|  |  |  | @ Cl=0.1, Cd= | 0.0081989
|  |  |  | @ Cl=0.4, Cd= | 0.0061909
|  |  |  | @ Cl=0.6, Cd= | 0.0056985
alpha (deg) | Cl | Cd | Cm | Cl/Cd
-13 | -0.5852 | 0.06623 | -0.085 | -8.8359
-12.5 | -0.676 | 0.03989 | -0.1074 | -16.9466
-12 | -0.7045 | 0.03094 | -0.1126 | -22.7699
-11.5 | -0.7165 | 0.02571 | -0.1098 | -27.8685
-11 | -0.7038 | 0.02219 | -0.1059 | -31.717
-10.5 | -0.6718 | 0.01958 | -0.1033 | -34.3105
-10 | -0.6298 | 0.01767 | -0.1012 | -35.6423
-9.5 | -0.5894 | 0.0155 | -0.0989 | -38.0258
-9 | -0.5412 | 0.01405 | -0.0973 | -38.5196
-8.5 | -0.4887 | 0.01313 | -0.0961 | -37.2201
-8 | -0.4346 | 0.01229 | -0.0952 | -35.3621
-7.5 | -0.3797 | 0.01159 | -0.0944 | -32.761
-7 | -0.3247 | 0.01092 | -0.0937 | -29.7344
-6.5 | -0.2689 | 0.0103 | -0.0931 | -26.1068
-6 | -0.2119 | 0.0099 | -0.0927 | -21.404
-5.5 | -0.1551 | 0.00944 | -0.0924 | -16.4301
-5 | -0.0969 | 0.00911 | -0.0923 | -10.6367
-4.5 | -0.0394 | 0.0088 | -0.0922 | -4.4773
-4 | 0.0187 | 0.00854 | -0.0922 | 2.1897
-3.5 | 0.0774 | 0.00828 | -0.0924 | 9.3478
-3 | 0.1359 | 0.00807 | -0.0925 | 16.8401
-2.5 | 0.1932 | 0.00786 | -0.0926 | 24.5802
-2 | 0.2506 | 0.00751 | -0.0927 | 33.3688
-1.5 | 0.3053 | 0.0069 | -0.0925 | 44.2464
-1 | 0.3576 | 0.00622 | -0.092 | 57.492
-0.5 | 0.4158 | 0.00618 | -0.0922 | 67.2816
0 | 0.475 | 0.00608 | -0.0927 | 78.125
0.5 | 0.5336 | 0.00595 | -0.0931 | 89.6807
1 | 0.5892 | 0.00571 | -0.093 | 103.1874
1.5 | 0.6454 | 0.00565 | -0.0929 | 114.2301
2 | 0.7034 | 0.00562 | -0.0931 | 125.1601
2.5 | 0.7618 | 0.0056 | -0.0933 | 136.0357
3 | 0.8194 | 0.00563 | -0.0934 | 145.5417
3.5 | 0.8757 | 0.00575 | -0.0932 | 152.2957
4 | 0.9356 | 0.00582 | -0.0938 | 160.756
4.5 | 0.9991 | 0.00597 | -0.0952 | 167.3534
5 | 1.0669 | 0.00614 | -0.0977 | 173.7622
5.5 | 1.1373 | 0.00635 | -0.1007 | 179.1024
6 | 1.208 | 0.00661 | -0.1039 | 182.7534
6.5 | 1.2788 | 0.00689 | -0.1071 | 185.6023
7 | 1.3289 | 0.00721 | -0.1059 | 184.3135
7.5 | 1.3591 | 0.00777 | -0.1006 | 174.9163
8 | 1.3608 | 0.00928 | -0.0905 | 146.6379
8.5 | 1.3619 | 0.01134 | -0.0817 | 120.097
9 | 1.3684 | 0.01387 | -0.0754 | 98.659
9.5 | 1.3726 | 0.01715 | -0.0701 | 80.035
10 | 1.3775 | 0.02079 | -0.0658 | 66.2578
10.5 | 1.3813 | 0.02466 | -0.0618 | 56.0138
11 | 1.3883 | 0.02837 | -0.0582 | 48.9355
11.5 | 1.3993 | 0.03195 | -0.0553 | 43.7966
12 | 1.4122 | 0.03553 | -0.0527 | 39.7467
12.5 | 1.4257 | 0.03916 | -0.0504 | 36.407
13 | 1.4389 | 0.04293 | -0.0482 | 33.5174
13.5 | 1.4512 | 0.04685 | -0.0462 | 30.9755
14 | 1.4631 | 0.05091 | -0.0444 | 28.739
14.5 | 1.4753 | 0.05501 | -0.0427 | 26.8188
15 | 1.4883 | 0.05916 | -0.0413 | 25.1572
15.5 | 1.4971 | 0.06373 | -0.0398 | 23.4913
16 | 1.5103 | 0.06798 | -0.0387 | 22.2168
16.5 | 1.5197 | 0.07269 | -0.0377 | 20.9066
17 | 1.5228 | 0.07809 | -0.0367 | 19.5006
17.5 | 1.5321 | 0.08302 | -0.0362 | 18.4546
18 | 1.5377 | 0.08842 | -0.0359 | 17.3909
18.5 | 1.5393 | 0.0943 | -0.0357 | 16.3234
19 | 1.5343 | 0.10112 | -0.036 | 15.1731
19.5 | 1.5366 | 0.10719 | -0.0365 | 14.3353
20 | 1.536 | 0.11366 | -0.0374 | 13.514

## 55. Re 2M Mach 0.50 (1)
BIGFOIL.COM POLAR EXPORT
GA 37A617
GA 37A617 |  |  |  | Cl Max: | 1.667 | at alpha= | 9.5 | deg
JavaFoil+Calcfoil stall+Eppler ext transition |  |  |  | L/D Max: | 153.314 | at alpha= | 6 | deg
Re: | 2000000 |  |  | Cd Min: | 0.00739 | at alpha= | -0.5 | deg
Mach: | 0.5 |  |  | Cl=0 at alpha= | -4.1014 | deg
|  |  |  | @ Cl=0.1, Cd= | 0.0092587
|  |  |  | @ Cl=0.4, Cd= | 0.00754
|  |  |  | @ Cl=0.6, Cd= | 0.0074453
alpha (deg) | Cl | Cd | Cm | Cl/Cd
-20 | -0.907 | 0.1795 | -0.033 | -5.055
-19.5 | -0.88 | 0.17653 | -0.033 | -4.983
-19 | -0.852 | 0.16996 | -0.033 | -5.011
-18.5 | -0.824 | 0.16467 | -0.034 | -5.005
-18 | -0.798 | 0.16043 | -0.036 | -4.977
-17.5 | -0.769 | 0.15382 | -0.036 | -5.001
-17 | -0.739 | 0.1484 | -0.035 | -4.982
-16.5 | -0.711 | 0.14438 | -0.035 | -4.921
-16 | -0.682 | 0.13992 | -0.035 | -4.876
-15.5 | -0.654 | 0.13443 | -0.035 | -4.864
-15 | -0.625 | 0.12836 | -0.035 | -4.872
-14.5 | -0.597 | 0.1248 | -0.035 | -4.783
-14 | -0.569 | 0.1199 | -0.036 | -4.744
-13.5 | -0.54 | 0.11831 | -0.036 | -4.567
-13 | -0.512 | 0.11219 | -0.037 | -4.562
-12.5 | -0.483 | 0.10458 | -0.036 | -4.618
-12 | -0.453 | 0.10079 | -0.034 | -4.499
-11.5 | -0.425 | 0.09951 | -0.034 | -4.271
-11 | -0.397 | 0.09431 | -0.035 | -4.205
-10.5 | -0.368 | 0.08742 | -0.036 | -4.212
-10 | -0.34 | 0.08579 | -0.037 | -3.96
-9.5 | -0.311 | 0.08299 | -0.038 | -3.749
-9 | -0.282 | 0.0654 | -0.038 | -4.318
-8.5 | -0.254 | 0.0579 | -0.039 | -4.385
-8 | -0.225 | 0.05586 | -0.039 | -4.029
-7.5 | -0.196 | 0.05225 | -0.037 | -3.75
-7 | -0.246 | 0.04846 | -0.04 | -5.073
-6.5 | -0.236 | 0.04317 | -0.05 | -5.455
-6 | -0.242 | 0.01152 | -0.089 | -21.022
-5.5 | -0.185 | 0.011 | -0.09 | -16.849
-5 | -0.122 | 0.01064 | -0.091 | -11.478
-4.5 | -0.055 | 0.01028 | -0.093 | -5.379
-4 | 0.014 | 0.00957 | -0.094 | 1.453
-3.5 | 0.085 | 0.00932 | -0.095 | 9.064
-3 | 0.156 | 0.00903 | -0.097 | 17.272
-2.5 | 0.228 | 0.0093 | -0.098 | 24.507
-2 | 0.3 | 0.009 | -0.099 | 33.348
-1.5 | 0.373 | 0.00751 | -0.101 | 49.69
-1 | 0.445 | 0.00759 | -0.102 | 58.642
-0.5 | 0.517 | 0.00739 | -0.103 | 69.971
0 | 0.593 | 0.00743 | -0.105 | 79.884
0.5 | 0.666 | 0.00759 | -0.106 | 87.715
1 | 0.738 | 0.00768 | -0.107 | 96.119
1.5 | 0.81 | 0.00819 | -0.108 | 98.952
2 | 0.882 | 0.00834 | -0.11 | 105.833
2.5 | 0.955 | 0.00809 | -0.111 | 117.969
3 | 1.027 | 0.00832 | -0.112 | 123.467
3.5 | 1.099 | 0.00807 | -0.114 | 136.083
4 | 1.171 | 0.00829 | -0.115 | 141.245
4.5 | 1.243 | 0.00855 | -0.116 | 145.404
5 | 1.315 | 0.00883 | -0.118 | 148.815
5.5 | 1.371 | 0.0091 | -0.119 | 150.709
6 | 1.439 | 0.00938 | -0.12 | 153.314
6.5 | 1.504 | 0.01025 | -0.121 | 146.787
7 | 1.532 | 0.0111 | -0.12 | 137.957
7.5 | 1.58 | 0.01218 | -0.121 | 129.728
8 | 1.607 | 0.0172 | -0.12 | 93.43
8.5 | 1.63 | 0.02502 | -0.12 | 65.14
9 | 1.654 | 0.03007 | -0.12 | 55
9.5 | 1.667 | 0.03259 | -0.121 | 51.15
10 | 1.657 | 0.03532 | -0.122 | 46.923
10.5 | 1.608 | 0.03851 | -0.122 | 41.757
11 | 1.453 | 0.04229 | -0.123 | 34.36
11.5 | 1.038 | 0.04712 | -0.124 | 22.035
12 | 0.921 | 0.09123 | -0.063 | 10.1
12.5 | 0.948 | 0.10723 | -0.062 | 8.845
13 | 0.977 | 0.11209 | -0.064 | 8.716
13.5 | 1.011 | 0.11887 | -0.076 | 8.505
14 | 1.037 | 0.12429 | -0.075 | 8.346
14.5 | 1.065 | 0.13346 | -0.076 | 7.983

## 56. Re 2M Mach 0.50 (2)
BIGFOIL.COM POLAR EXPORT
GA 37A617
GA 37A617 |  |  |  | Cl Max: | 1.4789 | at alpha= | 7.5 | deg
XFOIL ncrit=9 |  |  |  | L/D Max: | 173.862 | at alpha= | 5.5 | deg
Re: | 2000000 |  |  | Cd Min: | 0.15286 | at alpha= | -14 | deg
Mach: | 0.5 |  |  | Cl=0 at alpha= | -4.1795 | deg
|  |  |  | @ Cl=0.1, Cd= | 0.0089685
|  |  |  | @ Cl=0.4, Cd= | 0.0071914
|  |  |  | @ Cl=0.6, Cd= | 0.0065892
alpha (deg) | Cl | Cd | Cm | Cl/Cd
-14 | -0.2344 | 0.15286 | -0.0589 | -1.5334
-13.5 | -0.2144 | 0.14642 | -0.0621 | -1.4643
-13 | -0.1958 | 0.13977 | -0.0655 | -1.4009
-12.5 | -0.1786 | 0.13278 | -0.069 | -1.3451
-11 | -0.159 | 0.10556 | -0.0811 | -1.5063
-10.5 | -0.1581 | 0.09644 | -0.0855 | -1.6394
-10 | -0.1572 | 0.08776 | -0.09 | -1.7912
-9.5 | -0.158 | 0.07904 | -0.0949 | -1.999
-9 | -0.1637 | 0.06959 | -0.1008 | -2.3523
-8.5 | -0.1781 | 0.05824 | -0.1093 | -3.058
-8 | -0.2057 | 0.04241 | -0.1264 | -4.8503
-7 | -0.2574 | 0.0254 | -0.1267 | -10.1339
-6.5 | -0.261 | 0.01725 | -0.1211 | -15.1304
-6 | -0.2221 | 0.01346 | -0.1165 | -16.5007
-5.5 | -0.1654 | 0.01181 | -0.1134 | -14.0051
-5 | -0.1048 | 0.01064 | -0.1109 | -9.8496
-4.5 | -0.0418 | 0.00986 | -0.109 | -4.2394
-4 | 0.0234 | 0.00943 | -0.1076 | 2.4814
-3.5 | 0.0899 | 0.00902 | -0.1068 | 9.9667
-3 | 0.1566 | 0.00868 | -0.1062 | 18.0415
-2.5 | 0.2229 | 0.00843 | -0.1057 | 26.4413
-2 | 0.2879 | 0.00823 | -0.1052 | 34.9818
-1.5 | 0.3529 | 0.00783 | -0.105 | 45.0702
-1 | 0.4119 | 0.00703 | -0.104 | 58.5917
-0.5 | 0.4741 | 0.00664 | -0.1035 | 71.4006
0 | 0.5401 | 0.00666 | -0.1036 | 81.0961
0.5 | 0.6078 | 0.00658 | -0.104 | 92.3708
1 | 0.6731 | 0.00642 | -0.104 | 104.8442
1.5 | 0.738 | 0.00635 | -0.1038 | 116.2205
2 | 0.8025 | 0.0064 | -0.1035 | 125.3906
2.5 | 0.8692 | 0.00639 | -0.1036 | 136.025
3 | 0.9349 | 0.00642 | -0.1033 | 145.6231
3.5 | 0.9986 | 0.00654 | -0.1025 | 152.6911
4 | 1.0623 | 0.00673 | -0.1015 | 157.8455
5 | 1.218 | 0.00724 | -0.1053 | 168.232
5.5 | 1.3057 | 0.00751 | -0.109 | 173.8615
6 | 1.3613 | 0.00785 | -0.1062 | 173.414
6.5 | 1.3993 | 0.00828 | -0.1 | 168.9976
7 | 1.445 | 0.00899 | -0.0955 | 160.7341
7.5 | 1.4789 | 0.01039 | -0.09 | 142.3388
8 | 1.4632 | 0.01462 | -0.0805 | 100.0821
9 | 1.3904 | 0.02733 | -0.0631 | 50.8745
9.5 | 1.3658 | 0.03348 | -0.0566 | 40.7945
10 | 1.348 | 0.03955 | -0.0512 | 34.0834
10.5 | 1.3386 | 0.04534 | -0.0469 | 29.5236
11 | 1.3399 | 0.05059 | -0.0434 | 26.4855
11.5 | 1.3481 | 0.0555 | -0.0405 | 24.2901
12.5 | 1.3691 | 0.06546 | -0.0355 | 20.9151

## 57. Re 3M Mach 0.00 (1)
BIGFOIL.COM POLAR EXPORT
GA 37A617
GA 37A617 |  |  |  | Cl Max: | 1.865 | at alpha= | 15 | deg
JavaFoil+Calcfoil stall+Eppler ext transition |  |  |  | L/D Max: | 175.904 | at alpha= | 6.5 | deg
Re: | 3000000 |  |  | Cd Min: | 0.00648 | at alpha= | -0.5 | deg
Mach: | 0 |  |  | Cl=0 at alpha= | -4.0984 | deg
|  |  |  | @ Cl=0.1, Cd= | 0.0083097
|  |  |  | @ Cl=0.4, Cd= | 0.0065884
|  |  |  | @ Cl=0.6, Cd= | 0.0068105
alpha (deg) | Cl | Cd | Cm | Cl/Cd
-16 | -0.651 | 0.11236 | -0.031 | -5.796
-15.5 | -0.654 | 0.10656 | -0.032 | -6.141
-15 | -0.655 | 0.10124 | -0.032 | -6.47
-14.5 | -0.653 | 0.09633 | -0.033 | -6.781
-14 | -0.649 | 0.09114 | -0.033 | -7.12
-13.5 | -0.643 | 0.08502 | -0.035 | -7.567
-13 | -0.636 | 0.07862 | -0.037 | -8.086
-12.5 | -0.626 | 0.07209 | -0.04 | -8.679
-12 | -0.614 | 0.06484 | -0.043 | -9.469
-11.5 | -0.636 | 0.03596 | -0.055 | -17.675
-11 | -0.664 | 0.01588 | -0.064 | -41.832
-10.5 | -0.654 | 0.01192 | -0.067 | -54.838
-10 | -0.619 | 0.01133 | -0.068 | -54.628
-9.5 | -0.58 | 0.0117 | -0.069 | -49.604
-9 | -0.538 | 0.01069 | -0.07 | -50.35
-8.5 | -0.493 | 0.01063 | -0.071 | -46.369
-8 | -0.444 | 0.01056 | -0.073 | -42.072
-7.5 | -0.394 | 0.01021 | -0.074 | -38.54
-7 | -0.34 | 0.00993 | -0.075 | -34.227
-6.5 | -0.284 | 0.00965 | -0.076 | -29.455
-6 | -0.227 | 0.00938 | -0.077 | -24.231
-5.5 | -0.169 | 0.00896 | -0.078 | -18.843
-5 | -0.109 | 0.00864 | -0.079 | -12.657
-4.5 | -0.049 | 0.00851 | -0.08 | -5.75
-4 | 0.012 | 0.0086 | -0.082 | 1.42
-3.5 | 0.074 | 0.00836 | -0.083 | 8.836
-3 | 0.136 | 0.00824 | -0.084 | 16.486
-2.5 | 0.198 | 0.00814 | -0.085 | 24.326
-2 | 0.261 | 0.00652 | -0.086 | 39.952
-1.5 | 0.324 | 0.0066 | -0.087 | 48.996
-1 | 0.386 | 0.00662 | -0.088 | 58.273
-0.5 | 0.448 | 0.00648 | -0.089 | 69.152
0 | 0.514 | 0.0065 | -0.091 | 78.994
0.5 | 0.576 | 0.00678 | -0.092 | 85.021
1 | 0.639 | 0.00686 | -0.093 | 93.101
1.5 | 0.702 | 0.00695 | -0.094 | 100.952
2 | 0.764 | 0.00702 | -0.095 | 108.927
2.5 | 0.827 | 0.00691 | -0.096 | 119.643
3 | 0.889 | 0.00702 | -0.097 | 126.75
3.5 | 0.952 | 0.00713 | -0.099 | 133.495
4 | 1.014 | 0.00681 | -0.1 | 148.99
4.5 | 1.076 | 0.00696 | -0.101 | 154.717
5 | 1.139 | 0.00707 | -0.102 | 161.012
5.5 | 1.193 | 0.00748 | -0.103 | 159.584
6 | 1.253 | 0.00756 | -0.104 | 165.654
6.5 | 1.312 | 0.00746 | -0.105 | 175.904
7 | 1.37 | 0.00783 | -0.106 | 175.048
7.5 | 1.426 | 0.00828 | -0.108 | 172.233
8 | 1.481 | 0.00968 | -0.108 | 153.025
8.5 | 1.534 | 0.01182 | -0.109 | 129.796
9 | 1.549 | 0.01424 | -0.108 | 108.838
9.5 | 1.586 | 0.01784 | -0.108 | 88.917
10 | 1.628 | 0.01895 | -0.109 | 85.934
10.5 | 1.665 | 0.0214 | -0.109 | 77.791
11 | 1.703 | 0.02262 | -0.11 | 75.264
11.5 | 1.737 | 0.02384 | -0.111 | 72.835
12 | 1.767 | 0.02519 | -0.111 | 70.141
12.5 | 1.794 | 0.0266 | -0.112 | 67.447
13 | 1.818 | 0.02806 | -0.113 | 64.791
13.5 | 1.838 | 0.02953 | -0.114 | 62.252
14 | 1.854 | 0.03118 | -0.114 | 59.466
14.5 | 1.864 | 0.03291 | -0.115 | 56.656
15 | 1.865 | 0.03458 | -0.116 | 53.921
15.5 | 1.86 | 0.0366 | -0.116 | 50.815
16 | 1.85 | 0.03834 | -0.117 | 48.256
16.5 | 1.835 | 0.04056 | -0.118 | 45.239
17 | 1.815 | 0.04283 | -0.118 | 42.38
17.5 | 1.791 | 0.04514 | -0.119 | 39.68
18 | 1.763 | 0.04816 | -0.119 | 36.597
18.5 | 1.731 | 0.05081 | -0.12 | 34.066
19 | 1.696 | 0.05373 | -0.121 | 31.557
19.5 | 1.657 | 0.05726 | -0.121 | 28.936
20 | 1.615 | 0.06183 | -0.121 | 26.12

## 58. Re 3M Mach 0.00 (2)
BIGFOIL.COM POLAR EXPORT
GA 37A617
GA 37A617 |  |  |  | Cl Max: | 1.6514 | at alpha= | 20 | deg
XFOIL ncrit=9 |  |  |  | L/D Max: | 201.436 | at alpha= | 6.5 | deg
Re: | 3000000 |  |  | Cd Min: | 0.08702 | at alpha= | 20 | deg
Mach: | 0 |  |  | Cl=0 at alpha= | -4.1581 | deg
|  |  |  | @ Cl=0.1, Cd= | 0.0073841
|  |  |  | @ Cl=0.4, Cd= | 0.0055302
|  |  |  | @ Cl=0.6, Cd= | 0.0051513
alpha (deg) | Cl | Cd | Cm | Cl/Cd
-18 | -1.0713 | 0.05526 | -0.0868 | -19.3865
-17.5 | -1.1157 | 0.04274 | -0.0949 | -26.1044
-17 | -1.1267 | 0.03509 | -0.0999 | -32.1089
-16.5 | -1.1228 | 0.03014 | -0.102 | -37.2528
-16 | -1.1104 | 0.02675 | -0.1021 | -41.5103
-15.5 | -1.0925 | 0.02426 | -0.1009 | -45.033
-15 | -1.0675 | 0.0225 | -0.099 | -47.4444
-14.5 | -1.0375 | 0.0211 | -0.0968 | -49.1706
-14 | -1.0019 | 0.02008 | -0.0949 | -49.8954
-13.5 | -0.9734 | 0.01795 | -0.0924 | -54.2284
-13 | -0.9346 | 0.01651 | -0.0908 | -56.6081
-12.5 | -0.8897 | 0.01549 | -0.0899 | -57.4371
-12 | -0.8421 | 0.01466 | -0.0892 | -57.442
-11.5 | -0.793 | 0.0139 | -0.0886 | -57.0504
-11 | -0.7428 | 0.01322 | -0.0882 | -56.1876
-10.5 | -0.6918 | 0.01258 | -0.0878 | -54.9921
-10 | -0.64 | 0.01199 | -0.0875 | -53.3778
-9.5 | -0.5873 | 0.01146 | -0.0873 | -51.2478
-9 | -0.5339 | 0.01102 | -0.0872 | -48.4483
-8.5 | -0.4816 | 0.01036 | -0.0869 | -46.4865
-7.5 | -0.373 | 0.00953 | -0.0869 | -39.1396
-7 | -0.3178 | 0.00922 | -0.087 | -34.4685
-6.5 | -0.2629 | 0.00887 | -0.0871 | -29.6392
-6 | -0.2071 | 0.00855 | -0.0873 | -24.2222
-5.5 | -0.1511 | 0.00831 | -0.0875 | -18.1829
-5 | -0.0953 | 0.00806 | -0.0878 | -11.8238
-4.5 | -0.0387 | 0.00782 | -0.0881 | -4.9488
-4 | 0.0179 | 0.00763 | -0.0885 | 2.346
-3.5 | 0.0742 | 0.00747 | -0.0888 | 9.9331
-3 | 0.1313 | 0.00728 | -0.0892 | 18.0357
-2.5 | 0.1879 | 0.00705 | -0.0897 | 26.6525
-2 | 0.2439 | 0.00682 | -0.09 | 35.7625
-1 | 0.3501 | 0.00582 | -0.0898 | 60.1546
-0.5 | 0.4052 | 0.0055 | -0.0901 | 73.6727
0 | 0.4624 | 0.00543 | -0.0906 | 85.1565
0.5 | 0.5189 | 0.0054 | -0.0911 | 96.0926
1 | 0.5751 | 0.00526 | -0.0915 | 109.3346
1.5 | 0.6301 | 0.00502 | -0.0917 | 125.5179
2 | 0.686 | 0.00494 | -0.092 | 138.8664
2.5 | 0.7419 | 0.00494 | -0.0924 | 150.1822
3 | 0.798 | 0.00494 | -0.0928 | 161.5385
3.5 | 0.8541 | 0.00493 | -0.0931 | 173.2454
4 | 0.9088 | 0.00502 | -0.0932 | 181.0359
4.5 | 0.9649 | 0.00507 | -0.0936 | 190.3156
5 | 1.0206 | 0.00524 | -0.094 | 194.771
5.5 | 1.0796 | 0.00545 | -0.0952 | 198.0917
6 | 1.1435 | 0.0057 | -0.0977 | 200.614
6.5 | 1.2066 | 0.00599 | -0.1 | 201.4357
7 | 1.2686 | 0.00656 | -0.1025 | 193.3841
7.5 | 1.2938 | 0.00803 | -0.0977 | 161.1208
8 | 1.3084 | 0.00924 | -0.0905 | 141.6017
8.5 | 1.3257 | 0.01043 | -0.0843 | 127.1045
9 | 1.3435 | 0.01196 | -0.079 | 112.3328
9.5 | 1.36 | 0.01389 | -0.0745 | 97.9122
10 | 1.3784 | 0.01608 | -0.071 | 85.7214
10.5 | 1.3977 | 0.01848 | -0.0681 | 75.6331
11 | 1.4185 | 0.02089 | -0.0656 | 67.9033
11.5 | 1.4383 | 0.02343 | -0.0633 | 61.3871
12 | 1.4575 | 0.02605 | -0.061 | 55.9501
12.5 | 1.4745 | 0.02888 | -0.0588 | 51.0561
13 | 1.4907 | 0.03188 | -0.0567 | 46.7597
13.5 | 1.5068 | 0.03496 | -0.0547 | 43.1007
14 | 1.5227 | 0.03816 | -0.053 | 39.903
14.5 | 1.5382 | 0.04147 | -0.0513 | 37.0919
15 | 1.5514 | 0.04503 | -0.0497 | 34.4526
15.5 | 1.567 | 0.04846 | -0.0484 | 32.3359
16 | 1.5777 | 0.05235 | -0.047 | 30.1375
16.5 | 1.594 | 0.0558 | -0.046 | 28.5663
17 | 1.6066 | 0.05965 | -0.045 | 26.9338
17.5 | 1.6146 | 0.064 | -0.044 | 25.2281
18 | 1.6246 | 0.06823 | -0.0433 | 23.8106
18.5 | 1.6355 | 0.0724 | -0.0427 | 22.5898
19 | 1.6449 | 0.0767 | -0.0422 | 21.4459
19.5 | 1.6499 | 0.08161 | -0.0419 | 20.2169
20 | 1.6514 | 0.08702 | -0.0417 | 18.9772

## 59. Re 3M Mach 0.10 (1)
BIGFOIL.COM POLAR EXPORT
GA 37A617
GA 37A617 |  |  |  | Cl Max: | 1.858 | at alpha= | 14.5 | deg
JavaFoil+Calcfoil stall+Eppler ext transition |  |  |  | L/D Max: | 176.335 | at alpha= | 6.5 | deg
Re: | 3000000 |  |  | Cd Min: | 0.00648 | at alpha= | -0.5 | deg
Mach: | 0.1 |  |  | Cl=0 at alpha= | -4.0984 | deg
|  |  |  | @ Cl=0.1, Cd= | 0.008374
|  |  |  | @ Cl=0.4, Cd= | 0.0066413
|  |  |  | @ Cl=0.6, Cd= | 0.00685
alpha (deg) | Cl | Cd | Cm | Cl/Cd
-15.5 | -0.629 | 0.10794 | -0.031 | -5.827
-15 | -0.633 | 0.10179 | -0.032 | -6.216
-14.5 | -0.634 | 0.09772 | -0.032 | -6.484
-14 | -0.632 | 0.09246 | -0.033 | -6.84
-13.5 | -0.628 | 0.08665 | -0.034 | -7.247
-13 | -0.623 | 0.08029 | -0.037 | -7.758
-12.5 | -0.614 | 0.07455 | -0.039 | -8.235
-12 | -0.602 | 0.06911 | -0.04 | -8.704
-11.5 | -0.593 | 0.05856 | -0.046 | -10.126
-11 | -0.644 | 0.01958 | -0.062 | -32.896
-10.5 | -0.646 | 0.01268 | -0.067 | -50.918
-10 | -0.617 | 0.01202 | -0.069 | -51.314
-9.5 | -0.579 | 0.01156 | -0.07 | -50.102
-9 | -0.538 | 0.01138 | -0.071 | -47.276
-8.5 | -0.493 | 0.01069 | -0.072 | -46.132
-8 | -0.445 | 0.01054 | -0.073 | -42.237
-7.5 | -0.395 | 0.01031 | -0.074 | -38.271
-7 | -0.341 | 0.0099 | -0.075 | -34.439
-6.5 | -0.285 | 0.00965 | -0.076 | -29.564
-6 | -0.228 | 0.00937 | -0.077 | -24.344
-5.5 | -0.17 | 0.00902 | -0.079 | -18.788
-5 | -0.11 | 0.00869 | -0.08 | -12.639
-4.5 | -0.049 | 0.00845 | -0.081 | -5.811
-4 | 0.012 | 0.00858 | -0.082 | 1.428
-3.5 | 0.074 | 0.00844 | -0.083 | 8.791
-3 | 0.137 | 0.00828 | -0.084 | 16.478
-2.5 | 0.199 | 0.00819 | -0.085 | 24.318
-2 | 0.262 | 0.00655 | -0.087 | 39.989
-1.5 | 0.325 | 0.00656 | -0.088 | 49.531
-1 | 0.388 | 0.00668 | -0.089 | 58.016
-0.5 | 0.45 | 0.00648 | -0.09 | 69.468
0 | 0.516 | 0.00652 | -0.091 | 79.148
0.5 | 0.579 | 0.00684 | -0.092 | 84.744
1 | 0.642 | 0.00687 | -0.093 | 93.492
1.5 | 0.705 | 0.00695 | -0.095 | 101.44
2 | 0.768 | 0.00704 | -0.096 | 109.071
2.5 | 0.831 | 0.00692 | -0.097 | 120.027
3 | 0.894 | 0.00704 | -0.098 | 126.945
3.5 | 0.956 | 0.00718 | -0.099 | 133.136
4 | 1.019 | 0.00683 | -0.1 | 149.137
4.5 | 1.082 | 0.00695 | -0.101 | 155.552
5 | 1.144 | 0.00707 | -0.102 | 161.814
5.5 | 1.199 | 0.00749 | -0.104 | 159.968
6 | 1.259 | 0.00767 | -0.105 | 164.135
6.5 | 1.319 | 0.00748 | -0.106 | 176.335
7 | 1.376 | 0.0079 | -0.107 | 174.246
7.5 | 1.433 | 0.00834 | -0.108 | 171.745
8 | 1.488 | 0.00983 | -0.109 | 151.323
8.5 | 1.541 | 0.01197 | -0.11 | 128.743
9 | 1.55 | 0.01579 | -0.108 | 98.159
9.5 | 1.591 | 0.01809 | -0.108 | 87.965
10 | 1.633 | 0.01922 | -0.109 | 84.962
10.5 | 1.669 | 0.02171 | -0.11 | 76.88
11 | 1.707 | 0.02297 | -0.11 | 74.301
11.5 | 1.74 | 0.02425 | -0.111 | 71.737
12 | 1.769 | 0.02559 | -0.112 | 69.13
12.5 | 1.795 | 0.02705 | -0.113 | 66.376
13 | 1.817 | 0.02855 | -0.113 | 63.656
13.5 | 1.836 | 0.03007 | -0.114 | 61.053
14 | 1.85 | 0.03174 | -0.115 | 58.291
14.5 | 1.858 | 0.03355 | -0.115 | 55.398
15 | 1.856 | 0.03529 | -0.116 | 52.577
15.5 | 1.847 | 0.03715 | -0.117 | 49.72
16 | 1.833 | 0.03914 | -0.118 | 46.846
16.5 | 1.814 | 0.04145 | -0.118 | 43.753
17 | 1.789 | 0.04386 | -0.119 | 40.797
17.5 | 1.76 | 0.04634 | -0.119 | 37.992
18 | 1.727 | 0.04907 | -0.12 | 35.198
18.5 | 1.689 | 0.05224 | -0.12 | 32.343
19 | 1.648 | 0.05578 | -0.121 | 29.54
19.5 | 1.604 | 0.05964 | -0.121 | 26.887

## 60. Re 3M Mach 0.10 (2)
BIGFOIL.COM POLAR EXPORT
GA 37A617
GA 37A617 |  |  |  | Cl Max: | 1.6414 | at alpha= | 19.5 | deg
XFOIL ncrit=9 |  |  |  | L/D Max: | 201.761 | at alpha= | 6.5 | deg
Re: | 3000000 |  |  | Cd Min: | 0.09024 | at alpha= | 20 | deg
Mach: | 0.1 |  |  | Cl=0 at alpha= | -4.1582 | deg
|  |  |  | @ Cl=0.1, Cd= | 0.0074076
|  |  |  | @ Cl=0.4, Cd= | 0.0055561
|  |  |  | @ Cl=0.6, Cd= | 0.005188
alpha (deg) | Cl | Cd | Cm | Cl/Cd
-17.5 | -0.9553 | 0.06976 | -0.0778 | -13.6941
-17 | -1.053 | 0.04671 | -0.0941 | -22.5434
-16.5 | -1.0754 | 0.03692 | -0.1011 | -29.1278
-16 | -1.0773 | 0.03098 | -0.1042 | -34.774
-15.5 | -1.0698 | 0.02701 | -0.1045 | -39.6076
-14.5 | -1.0293 | 0.02243 | -0.1009 | -45.8894
-14 | -0.9997 | 0.02105 | -0.0983 | -47.4917
-13.5 | -0.9608 | 0.01995 | -0.0966 | -48.1604
-13 | -0.934 | 0.01752 | -0.0938 | -53.3105
-12.5 | -0.8926 | 0.01615 | -0.0923 | -55.2693
-12 | -0.8461 | 0.01516 | -0.0913 | -55.8113
-11.5 | -0.7973 | 0.01432 | -0.0905 | -55.6774
-11 | -0.7471 | 0.01357 | -0.0899 | -55.0553
-10.5 | -0.696 | 0.01287 | -0.0894 | -54.0793
-10 | -0.644 | 0.01222 | -0.0889 | -52.7005
-9.5 | -0.5912 | 0.01165 | -0.0886 | -50.7468
-9 | -0.5375 | 0.01115 | -0.0884 | -48.2063
-8.5 | -0.4841 | 0.01057 | -0.0881 | -45.7994
-8 | -0.431 | 0.01001 | -0.0878 | -43.0569
-7.5 | -0.3756 | 0.0096 | -0.0878 | -39.125
-7 | -0.32 | 0.00928 | -0.0878 | -34.4828
-6.5 | -0.2643 | 0.00894 | -0.0879 | -29.5638
-6 | -0.2085 | 0.00859 | -0.088 | -24.2724
-5.5 | -0.152 | 0.00837 | -0.0882 | -18.1601
-5 | -0.0959 | 0.00809 | -0.0884 | -11.8541
-4.5 | -0.0389 | 0.00784 | -0.0887 | -4.9617
-4 | 0.018 | 0.00765 | -0.089 | 2.3529
-3.5 | 0.0747 | 0.0075 | -0.0893 | 9.96
-3 | 0.1322 | 0.00729 | -0.0898 | 18.1344
-2.5 | 0.1892 | 0.00707 | -0.0902 | 26.761
-2 | 0.2454 | 0.00685 | -0.0905 | 35.8248
-1.5 | 0.2997 | 0.00648 | -0.0905 | 46.25
-1 | 0.3526 | 0.00584 | -0.0904 | 60.3767
-0.5 | 0.4077 | 0.00551 | -0.0906 | 73.9927
0 | 0.4651 | 0.00545 | -0.0911 | 85.3394
0.5 | 0.5219 | 0.00542 | -0.0915 | 96.2915
1 | 0.5788 | 0.00528 | -0.092 | 109.6212
1.5 | 0.6341 | 0.00504 | -0.0922 | 125.8135
2 | 0.6902 | 0.00496 | -0.0925 | 139.1532
2.5 | 0.7464 | 0.00498 | -0.0928 | 149.8795
3 | 0.8032 | 0.00496 | -0.0933 | 161.9355
3.5 | 0.8594 | 0.00496 | -0.0936 | 173.2661
4 | 0.9147 | 0.00504 | -0.0937 | 181.4881
4.5 | 0.971 | 0.00509 | -0.094 | 190.7662
5 | 1.027 | 0.00526 | -0.0944 | 195.2471
5.5 | 1.0865 | 0.00547 | -0.0956 | 198.6289
6 | 1.1509 | 0.00573 | -0.0981 | 200.8551
6.5 | 1.2146 | 0.00602 | -0.1005 | 201.7608
7 | 1.2768 | 0.00662 | -0.1028 | 192.8701
7.5 | 1.2992 | 0.00809 | -0.0973 | 160.5933
8 | 1.3125 | 0.00933 | -0.0899 | 140.6752
8.5 | 1.3291 | 0.0106 | -0.0835 | 125.3868
9 | 1.346 | 0.01224 | -0.0782 | 109.9673
9.5 | 1.3624 | 0.01429 | -0.0738 | 95.3394
10 | 1.3798 | 0.01664 | -0.0702 | 82.9207
10.5 | 1.3986 | 0.01914 | -0.0674 | 73.0721
11 | 1.4182 | 0.02171 | -0.0648 | 65.3247
11.5 | 1.4367 | 0.02439 | -0.0623 | 58.9053
12 | 1.4555 | 0.0271 | -0.06 | 53.7085
12.5 | 1.4724 | 0.02999 | -0.0578 | 49.0964
13 | 1.4878 | 0.03315 | -0.0556 | 44.8808
13.5 | 1.5031 | 0.03637 | -0.0536 | 41.328
14 | 1.5188 | 0.03968 | -0.0519 | 38.2762
14.5 | 1.5347 | 0.04301 | -0.0502 | 35.6824
15 | 1.5489 | 0.04656 | -0.0487 | 33.2668
15.5 | 1.5641 | 0.05006 | -0.0473 | 31.2445
16 | 1.5755 | 0.05397 | -0.0459 | 29.1921
16.5 | 1.5897 | 0.05772 | -0.0449 | 27.5416
17 | 1.6007 | 0.06181 | -0.0439 | 25.8971
17.5 | 1.6082 | 0.06629 | -0.0428 | 24.2601
18 | 1.6214 | 0.07024 | -0.0422 | 23.0837
18.5 | 1.6306 | 0.07468 | -0.0416 | 21.8345
19 | 1.6373 | 0.07943 | -0.0411 | 20.6131
19.5 | 1.6414 | 0.08455 | -0.0408 | 19.4134
20 | 1.641 | 0.09024 | -0.0407 | 18.1848

## 61. Re 3M Mach 0.25 (1)
BIGFOIL.COM POLAR EXPORT
GA 37A617
GA 37A617 |  |  |  | Cl Max: | 1.81 | at alpha= | 13.5 | deg
JavaFoil+Calcfoil stall+Eppler ext transition |  |  |  | L/D Max: | 174.195 | at alpha= | 6.5 | deg
Re: | 3000000 |  |  | Cd Min: | 0.00658 | at alpha= | -0.5 | deg
Mach: | 0.25 |  |  | Cl=0 at alpha= | -4.1032 | deg
|  |  |  | @ Cl=0.1, Cd= | 0.008405
|  |  |  | @ Cl=0.4, Cd= | 0.0066963
|  |  |  | @ Cl=0.6, Cd= | 0.0066769
alpha (deg) | Cl | Cd | Cm | Cl/Cd
-14.5 | -0.46 | 0.10852 | -0.029 | -4.234
-14 | -0.484 | 0.1012 | -0.03 | -4.779
-13.5 | -0.504 | 0.0939 | -0.032 | -5.366
-13 | -0.518 | 0.08863 | -0.033 | -5.844
-12.5 | -0.528 | 0.08241 | -0.035 | -6.402
-12 | -0.531 | 0.07634 | -0.036 | -6.957
-11.5 | -0.529 | 0.07272 | -0.037 | -7.273
-11 | -0.523 | 0.06618 | -0.04 | -7.897
-10.5 | -0.512 | 0.05955 | -0.043 | -8.602
-10 | -0.549 | 0.02409 | -0.063 | -22.781
-9.5 | -0.564 | 0.01286 | -0.071 | -43.875
-9 | -0.532 | 0.01164 | -0.073 | -45.757
-8.5 | -0.492 | 0.0111 | -0.074 | -44.361
-8 | -0.448 | 0.01072 | -0.075 | -41.769
-7.5 | -0.399 | 0.01057 | -0.076 | -37.729
-7 | -0.346 | 0.01026 | -0.077 | -33.712
-6.5 | -0.29 | 0.00987 | -0.078 | -29.434
-6 | -0.233 | 0.00956 | -0.08 | -24.337
-5.5 | -0.173 | 0.00928 | -0.081 | -18.671
-5 | -0.112 | 0.00889 | -0.082 | -12.647
-4.5 | -0.05 | 0.00861 | -0.083 | -5.845
-4 | 0.013 | 0.00843 | -0.084 | 1.491
-3.5 | 0.076 | 0.00845 | -0.085 | 9.007
-3 | 0.14 | 0.00833 | -0.087 | 16.821
-2.5 | 0.204 | 0.00824 | -0.088 | 24.825
-2 | 0.269 | 0.0066 | -0.089 | 40.764
-1.5 | 0.334 | 0.00668 | -0.09 | 49.998
-1 | 0.398 | 0.0067 | -0.091 | 59.486
-0.5 | 0.463 | 0.00658 | -0.092 | 70.263
0 | 0.531 | 0.00663 | -0.094 | 79.995
0.5 | 0.595 | 0.00665 | -0.095 | 89.518
1 | 0.66 | 0.007 | -0.096 | 94.324
1.5 | 0.725 | 0.00703 | -0.097 | 103.102
2 | 0.789 | 0.00717 | -0.098 | 110.121
2.5 | 0.854 | 0.00705 | -0.099 | 121.197
3 | 0.918 | 0.00722 | -0.101 | 127.201
3.5 | 0.983 | 0.00729 | -0.102 | 134.732
4 | 1.047 | 0.00699 | -0.103 | 149.745
4.5 | 1.112 | 0.00717 | -0.104 | 155.056
5 | 1.176 | 0.0073 | -0.105 | 161.178
5.5 | 1.231 | 0.00775 | -0.106 | 158.781
6 | 1.293 | 0.0079 | -0.108 | 163.65
6.5 | 1.354 | 0.00777 | -0.109 | 174.195
7 | 1.412 | 0.00826 | -0.11 | 170.924
7.5 | 1.469 | 0.00874 | -0.111 | 168.121
8 | 1.525 | 0.01117 | -0.112 | 136.526
8.5 | 1.542 | 0.01351 | -0.11 | 114.112
9 | 1.577 | 0.01778 | -0.11 | 88.658
9.5 | 1.618 | 0.01959 | -0.111 | 82.601
10 | 1.654 | 0.02233 | -0.111 | 74.075
10.5 | 1.691 | 0.02365 | -0.112 | 71.528
11 | 1.725 | 0.02504 | -0.113 | 68.889
11.5 | 1.753 | 0.02655 | -0.114 | 65.999
12 | 1.775 | 0.02815 | -0.114 | 63.048
12.5 | 1.792 | 0.02982 | -0.115 | 60.082
13 | 1.804 | 0.03156 | -0.116 | 57.146
13.5 | 1.81 | 0.03336 | -0.117 | 54.257
14 | 1.81 | 0.03538 | -0.117 | 51.152
14.5 | 1.799 | 0.03739 | -0.118 | 48.122
15 | 1.771 | 0.03977 | -0.119 | 44.539
15.5 | 1.734 | 0.0424 | -0.119 | 40.89
16 | 1.687 | 0.04502 | -0.12 | 37.482
16.5 | 1.632 | 0.04785 | -0.121 | 34.105
17 | 1.567 | 0.05145 | -0.121 | 30.457
17.5 | 1.493 | 0.05571 | -0.121 | 26.804
18 | 1.412 | 0.06052 | -0.121 | 23.328
18.5 | 1.324 | 0.06549 | -0.122 | 20.222

## 62. Re 3M Mach 0.25 (2)
BIGFOIL.COM POLAR EXPORT
GA 37A617
GA 37A617 |  |  |  | Cl Max: | 1.5995 | at alpha= | 19 | deg
XFOIL ncrit=9 |  |  |  | L/D Max: | 201.763 | at alpha= | 6.5 | deg
Re: | 3000000 |  |  | Cd Min: | 0.18591 | at alpha= | -17 | deg
Mach: | 0.25 |  |  | Cl=0 at alpha= | -4.1581 | deg
|  |  |  | @ Cl=0.1, Cd= | 0.0075155
|  |  |  | @ Cl=0.4, Cd= | 0.005756
|  |  |  | @ Cl=0.6, Cd= | 0.0053659
alpha (deg) | Cl | Cd | Cm | Cl/Cd
-17 | -0.3729 | 0.18591 | -0.0269 | -2.0058
-16.5 | -0.3589 | 0.17723 | -0.0314 | -2.0251
-16 | -0.3446 | 0.16985 | -0.0351 | -2.0288
-15.5 | -0.3312 | 0.16229 | -0.0388 | -2.0408
-14.5 | -0.5881 | 0.09048 | -0.071 | -6.4998
-14 | -0.7548 | 0.05361 | -0.0949 | -14.0795
-13 | -0.8251 | 0.02985 | -0.1136 | -27.6415
-12.5 | -0.8232 | 0.02567 | -0.1119 | -32.0686
-12 | -0.8259 | 0.0215 | -0.1069 | -38.414
-11.5 | -0.8023 | 0.01836 | -0.1034 | -43.6983
-11 | -0.7596 | 0.01661 | -0.1012 | -45.7315
-10.5 | -0.7117 | 0.01528 | -0.0995 | -46.5772
-10 | -0.6611 | 0.01412 | -0.098 | -46.8201
-9.5 | -0.609 | 0.01313 | -0.0967 | -46.3823
-9 | -0.5551 | 0.01223 | -0.0956 | -45.3884
-8.5 | -0.5 | 0.01152 | -0.0947 | -43.4028
-8 | -0.4435 | 0.01093 | -0.094 | -40.5764
-7.5 | -0.3893 | 0.0101 | -0.0931 | -38.5446
-7 | -0.332 | 0.00967 | -0.0926 | -34.333
-6.5 | -0.2737 | 0.00926 | -0.0924 | -29.5572
-6 | -0.2159 | 0.00887 | -0.0921 | -24.3405
-5.5 | -0.1578 | 0.00856 | -0.092 | -18.4346
-5 | -0.0989 | 0.00825 | -0.092 | -11.9879
-4.5 | -0.04 | 0.00801 | -0.0922 | -4.9938
-4 | 0.0185 | 0.00781 | -0.0922 | 2.3688
-3.5 | 0.0779 | 0.00759 | -0.0925 | 10.2635
-3 | 0.1372 | 0.00739 | -0.0929 | 18.5656
-2.5 | 0.196 | 0.0072 | -0.0931 | 27.2222
-2 | 0.2538 | 0.007 | -0.0933 | 36.2571
-1.5 | 0.3111 | 0.00659 | -0.0935 | 47.2079
-1 | 0.3657 | 0.00599 | -0.0933 | 61.0518
-0.5 | 0.4214 | 0.00561 | -0.0932 | 75.1159
0 | 0.4802 | 0.00557 | -0.0937 | 86.2118
0.5 | 0.5398 | 0.0055 | -0.0943 | 98.1455
1 | 0.5989 | 0.00537 | -0.0948 | 111.527
1.5 | 0.6558 | 0.00516 | -0.0949 | 127.093
2 | 0.7134 | 0.00512 | -0.0951 | 139.3359
2.5 | 0.772 | 0.0051 | -0.0955 | 151.3725
3 | 0.8312 | 0.00507 | -0.096 | 163.9448
3.5 | 0.8889 | 0.00512 | -0.0961 | 173.6133
4 | 0.9468 | 0.00516 | -0.0963 | 183.4884
4.5 | 1.0042 | 0.00525 | -0.0964 | 191.2762
5 | 1.0626 | 0.00539 | -0.0966 | 197.1429
5.5 | 1.1247 | 0.00562 | -0.0978 | 200.1246
6 | 1.1916 | 0.00591 | -0.1002 | 201.6244
6.5 | 1.259 | 0.00624 | -0.1027 | 201.7628
7 | 1.3227 | 0.00692 | -0.1047 | 191.1416
7.5 | 1.329 | 0.00842 | -0.0954 | 157.8385
8 | 1.3338 | 0.00994 | -0.0862 | 134.1851
8.5 | 1.346 | 0.01182 | -0.0797 | 113.8748
9 | 1.3582 | 0.01423 | -0.0744 | 95.4462
9.5 | 1.3718 | 0.01705 | -0.0703 | 80.4575
10 | 1.3836 | 0.02025 | -0.0666 | 68.3259
10.5 | 1.3976 | 0.02341 | -0.0634 | 59.701
11 | 1.4114 | 0.02661 | -0.0603 | 53.0402
11.5 | 1.4279 | 0.02971 | -0.0576 | 48.0613
12 | 1.4447 | 0.03293 | -0.0551 | 43.8718
12.5 | 1.4604 | 0.0363 | -0.0527 | 40.2314
13 | 1.475 | 0.03989 | -0.0505 | 36.9767
13.5 | 1.4891 | 0.04358 | -0.0484 | 34.1693
14 | 1.5035 | 0.04735 | -0.0465 | 31.7529
14.5 | 1.5164 | 0.05132 | -0.0447 | 29.5479
15 | 1.5311 | 0.05519 | -0.0432 | 27.7423
15.5 | 1.5414 | 0.05956 | -0.0416 | 25.8798
16 | 1.556 | 0.06357 | -0.0404 | 24.477
16.5 | 1.5683 | 0.06787 | -0.0392 | 23.1074
17 | 1.5754 | 0.07278 | -0.0381 | 21.6461
17.5 | 1.5839 | 0.07761 | -0.0373 | 20.4085
18 | 1.5919 | 0.0826 | -0.0367 | 19.2724
18.5 | 1.5974 | 0.08794 | -0.0363 | 18.1647
19 | 1.5995 | 0.09368 | -0.0361 | 17.0741
19.5 | 1.5952 | 0.10031 | -0.0362 | 15.9027
20 | 1.5995 | 0.10605 | -0.0367 | 15.0825

## 63. Re 3M Mach 0.50 (1)
BIGFOIL.COM POLAR EXPORT
GA 37A617
GA 37A617 |  |  |  | Cl Max: | 1.671 | at alpha= | 9.5 | deg
JavaFoil+Calcfoil stall+Eppler ext transition |  |  |  | L/D Max: | 163.287 | at alpha= | 6 | deg
Re: | 3000000 |  |  | Cd Min: | 0.00694 | at alpha= | -0.5 | deg
Mach: | 0.5 |  |  | Cl=0 at alpha= | -4.1014 | deg
|  |  |  | @ Cl=0.1, Cd= | 0.0086583
|  |  |  | @ Cl=0.4, Cd= | 0.0071113
|  |  |  | @ Cl=0.6, Cd= | 0.0069844
alpha (deg) | Cl | Cd | Cm | Cl/Cd
-20 | -0.908 | 0.16885 | -0.033 | -5.38
-19.5 | -0.881 | 0.16865 | -0.033 | -5.221
-19 | -0.853 | 0.16129 | -0.034 | -5.287
-18.5 | -0.825 | 0.15521 | -0.034 | -5.315
-18 | -0.799 | 0.15399 | -0.036 | -5.189
-17.5 | -0.771 | 0.14733 | -0.036 | -5.23
-17 | -0.741 | 0.14155 | -0.036 | -5.237
-16.5 | -0.711 | 0.13635 | -0.035 | -5.216
-16 | -0.683 | 0.13111 | -0.036 | -5.209
-15.5 | -0.655 | 0.12646 | -0.036 | -5.177
-15 | -0.626 | 0.12195 | -0.036 | -5.135
-14.5 | -0.598 | 0.11867 | -0.036 | -5.037
-14 | -0.569 | 0.1139 | -0.037 | -4.998
-13.5 | -0.541 | 0.11041 | -0.037 | -4.897
-13 | -0.512 | 0.10569 | -0.037 | -4.847
-12.5 | -0.484 | 0.10179 | -0.038 | -4.754
-12 | -0.454 | 0.09517 | -0.035 | -4.768
-11.5 | -0.425 | 0.09331 | -0.035 | -4.557
-11 | -0.397 | 0.08819 | -0.036 | -4.499
-10.5 | -0.368 | 0.08327 | -0.037 | -4.425
-10 | -0.34 | 0.08064 | -0.038 | -4.215
-9.5 | -0.311 | 0.07794 | -0.038 | -3.994
-9 | -0.283 | 0.06296 | -0.039 | -4.488
-8.5 | -0.255 | 0.05612 | -0.042 | -4.535
-8 | -0.225 | 0.05398 | -0.042 | -4.177
-7.5 | -0.196 | 0.05157 | -0.04 | -3.806
-7 | -0.248 | 0.04571 | -0.048 | -5.417
-6.5 | -0.287 | 0.01134 | -0.088 | -25.342
-6 | -0.242 | 0.01083 | -0.089 | -22.356
-5.5 | -0.185 | 0.01028 | -0.09 | -18.025
-5 | -0.122 | 0.00993 | -0.091 | -12.309
-4.5 | -0.055 | 0.0096 | -0.093 | -5.76
-4 | 0.014 | 0.00891 | -0.094 | 1.56
-3.5 | 0.085 | 0.00869 | -0.095 | 9.726
-3 | 0.156 | 0.00854 | -0.097 | 18.276
-2.5 | 0.228 | 0.00855 | -0.098 | 26.671
-2 | 0.3 | 0.0084 | -0.099 | 35.733
-1.5 | 0.373 | 0.00707 | -0.101 | 52.833
-1 | 0.445 | 0.00718 | -0.102 | 62.024
-0.5 | 0.517 | 0.00694 | -0.103 | 74.515
0 | 0.593 | 0.00697 | -0.105 | 85.154
0.5 | 0.666 | 0.00712 | -0.106 | 93.481
1 | 0.738 | 0.0072 | -0.107 | 102.545
1.5 | 0.81 | 0.00764 | -0.109 | 106.106
2 | 0.882 | 0.00786 | -0.11 | 112.285
2.5 | 0.955 | 0.00766 | -0.111 | 124.591
3 | 1.027 | 0.00792 | -0.112 | 129.599
3.5 | 1.099 | 0.00809 | -0.114 | 135.743
4 | 1.171 | 0.00831 | -0.115 | 140.918
4.5 | 1.243 | 0.00806 | -0.116 | 154.276
5 | 1.315 | 0.00828 | -0.118 | 158.864
5.5 | 1.371 | 0.00852 | -0.119 | 161.009
6 | 1.439 | 0.00881 | -0.12 | 163.287
6.5 | 1.504 | 0.01002 | -0.122 | 150.139
7 | 1.565 | 0.01023 | -0.123 | 152.914
7.5 | 1.568 | 0.01522 | -0.12 | 103.039
8 | 1.606 | 0.018 | -0.12 | 89.235
8.5 | 1.634 | 0.02416 | -0.12 | 67.627
9 | 1.658 | 0.02802 | -0.12 | 59.174
9.5 | 1.671 | 0.03035 | -0.121 | 55.068
10 | 1.662 | 0.03288 | -0.122 | 50.544
10.5 | 1.612 | 0.03582 | -0.123 | 45.014
11 | 1.457 | 0.03932 | -0.124 | 37.049
11.5 | 1.041 | 0.04381 | -0.124 | 23.772
12 | 1.071 | 0.04683 | -0.125 | 22.871
12.5 | 0.949 | 0.10109 | -0.063 | 9.388
13 | 0.977 | 0.10478 | -0.066 | 9.329
13.5 | 1.135 | 0.06851 | -0.123 | 16.57
14 | 1.039 | 0.11774 | -0.076 | 8.821
14.5 | 1.067 | 0.12473 | -0.077 | 8.551

## 64. Re 3M Mach 0.50 (2)
BIGFOIL.COM POLAR EXPORT
GA 37A617
GA 37A617 |  |  |  | Cl Max: | 1.4641 | at alpha= | 15.5 | deg
XFOIL ncrit=9 |  |  |  | L/D Max: | 198.224 | at alpha= | 5.5 | deg
Re: | 3000000 |  |  | Cd Min: | 0.2451 | at alpha= | -20 | deg
Mach: | 0.5 |  |  | Cl=0 at alpha= | -4.1677 | deg
|  |  |  | @ Cl=0.1, Cd= | 0.0081087
|  |  |  | @ Cl=0.4, Cd= | 0.0069255
|  |  |  | @ Cl=0.6, Cd= | 0.0059651
alpha (deg) | Cl | Cd | Cm | Cl/Cd
-20 | -0.489 | 0.2451 | -0.0036 | -1.9951
-19.5 | -0.4664 | 0.23651 | -0.009 | -1.972
-19 | -0.4439 | 0.22836 | -0.0142 | -1.9439
-18.5 | -0.4214 | 0.22049 | -0.0192 | -1.9112
-18 | -0.4002 | 0.2125 | -0.0239 | -1.8833
-17.5 | -0.3765 | 0.20614 | -0.0282 | -1.8264
-17 | -0.3532 | 0.19943 | -0.0326 | -1.771
-16.5 | -0.3305 | 0.19227 | -0.0371 | -1.7189
-16 | -0.3111 | 0.18306 | -0.0421 | -1.6994
-15.5 | -0.2913 | 0.17517 | -0.0465 | -1.663
-14.5 | -0.2537 | 0.15982 | -0.0546 | -1.5874
-14 | -0.2345 | 0.15322 | -0.058 | -1.5305
-13.5 | -0.219 | 0.14528 | -0.0619 | -1.5074
-13 | -0.2067 | 0.13676 | -0.0659 | -1.5114
-12.5 | -0.1968 | 0.12771 | -0.0699 | -1.541
-12 | -0.1889 | 0.11928 | -0.0739 | -1.5837
-11.5 | -0.1797 | 0.11131 | -0.0777 | -1.6144
-11 | -0.1725 | 0.10321 | -0.0817 | -1.6713
-10.5 | -0.1665 | 0.09518 | -0.0857 | -1.7493
-10 | -0.1642 | 0.08669 | -0.0902 | -1.8941
-9.5 | -0.1719 | 0.07679 | -0.0959 | -2.2386
-9 | -0.1888 | 0.06555 | -0.1033 | -2.8802
-8.5 | -0.2139 | 0.05039 | -0.117 | -4.2449
-8 | -0.2479 | 0.03729 | -0.1305 | -6.6479
-7.5 | -0.2867 | 0.02858 | -0.1293 | -10.0315
-7 | -0.3088 | 0.01943 | -0.1243 | -15.8929
-6.5 | -0.2824 | 0.01438 | -0.1194 | -19.6384
-6 | -0.2348 | 0.01156 | -0.1152 | -20.3114
-5.5 | -0.1755 | 0.01023 | -0.1121 | -17.1554
-5 | -0.1118 | 0.00935 | -0.1099 | -11.9572
-4.5 | -0.0446 | 0.00882 | -0.1086 | -5.0567
-4 | 0.0225 | 0.00842 | -0.1075 | 2.6722
-3.5 | 0.0895 | 0.00815 | -0.1068 | 10.9816
-3 | 0.1581 | 0.00788 | -0.1065 | 20.0635
-2.5 | 0.2263 | 0.00767 | -0.1064 | 29.5046
-2 | 0.2934 | 0.00747 | -0.1062 | 39.2771
-1.5 | 0.3586 | 0.00725 | -0.1059 | 49.4621
-1 | 0.4224 | 0.00675 | -0.1057 | 62.5778
-0.5 | 0.4822 | 0.00603 | -0.1049 | 79.9668
0 | 0.5495 | 0.00595 | -0.1052 | 92.3529
0.5 | 0.6164 | 0.00597 | -0.1054 | 103.2496
1 | 0.6846 | 0.00592 | -0.1059 | 115.6419
1.5 | 0.7514 | 0.00579 | -0.1062 | 129.7755
2 | 0.818 | 0.00574 | -0.1064 | 142.5087
2.5 | 0.8835 | 0.00579 | -0.1063 | 152.5907
3 | 0.9517 | 0.00578 | -0.1065 | 164.654
3.5 | 1.0191 | 0.00581 | -0.1065 | 175.4045
4 | 1.0834 | 0.00595 | -0.1057 | 182.084
4.5 | 1.1498 | 0.00603 | -0.1051 | 190.6799
5 | 1.2147 | 0.00628 | -0.1042 | 193.4236
5.5 | 1.2944 | 0.00653 | -0.1062 | 198.2236
6 | 1.3738 | 0.00704 | -0.1082 | 195.142
6.5 | 1.424 | 0.00748 | -0.1042 | 190.3743
7 | 1.4584 | 0.00837 | -0.0977 | 174.2413
8 | 1.4301 | 0.01629 | -0.0782 | 87.7901
8.5 | 1.4027 | 0.02214 | -0.07 | 63.3559
9.5 | 1.3631 | 0.03361 | -0.057 | 40.5564
10 | 1.356 | 0.03899 | -0.0522 | 34.7781
10.5 | 1.3584 | 0.04397 | -0.0483 | 30.8938
11 | 1.367 | 0.04866 | -0.0449 | 28.0929
11.5 | 1.3795 | 0.05322 | -0.0419 | 25.9207
12 | 1.3931 | 0.05782 | -0.0392 | 24.0937
12.5 | 1.4048 | 0.06272 | -0.0366 | 22.398
13 | 1.4178 | 0.06765 | -0.0343 | 20.9579
13.5 | 1.4303 | 0.0728 | -0.0322 | 19.647
14 | 1.4422 | 0.07811 | -0.0303 | 18.4637
14.5 | 1.4519 | 0.08379 | -0.0286 | 17.3278
15 | 1.4604 | 0.08975 | -0.0273 | 16.2719
15.5 | 1.4641 | 0.09628 | -0.0263 | 15.2067
16 | 1.4618 | 0.10362 | -0.026 | 14.1073
16.5 | 1.4576 | 0.11139 | -0.0262 | 13.0856
17 | 1.4509 | 0.11969 | -0.0272 | 12.1221
17.5 | 1.4403 | 0.12876 | -0.0292 | 11.1859
18 | 1.4278 | 0.13827 | -0.0322 | 10.3262
18.5 | 1.413 | 0.14853 | -0.0363 | 9.5132
19 | 1.3948 | 0.1597 | -0.0418 | 8.7339
19.5 | 1.3756 | 0.17139 | -0.0484 | 8.0261
20 | 1.3575 | 0.18353 | -0.056 | 7.3966

## 65. Re 4M Mach 0.00 (1)
BIGFOIL.COM POLAR EXPORT
GA 37A617
GA 37A617 |  |  |  | Cl Max: | 1.869 | at alpha= | 14.5 | deg
JavaFoil+Calcfoil stall+Eppler ext transition |  |  |  | L/D Max: | 174.124 | at alpha= | 6.5 | deg
Re: | 4000000 |  |  | Cd Min: | 0.00621 | at alpha= | -0.5 | deg
Mach: | 0 |  |  | Cl=0 at alpha= | -4.0984 | deg
|  |  |  | @ Cl=0.1, Cd= | 0.0080323
|  |  |  | @ Cl=0.4, Cd= | 0.0063648
|  |  |  | @ Cl=0.6, Cd= | 0.0065576
alpha (deg) | Cl | Cd | Cm | Cl/Cd
-16.5 | -0.648 | 0.1151 | -0.031 | -5.629
-16 | -0.654 | 0.10843 | -0.032 | -6.028
-15.5 | -0.657 | 0.10283 | -0.033 | -6.387
-15 | -0.658 | 0.09669 | -0.034 | -6.806
-14.5 | -0.656 | 0.09203 | -0.035 | -7.133
-14 | -0.653 | 0.08679 | -0.036 | -7.521
-13.5 | -0.648 | 0.08041 | -0.038 | -8.056
-13 | -0.645 | 0.07072 | -0.042 | -9.115
-12.5 | -0.645 | 0.05711 | -0.047 | -11.29
-12 | -0.666 | 0.03241 | -0.056 | -20.55
-11.5 | -0.686 | 0.01685 | -0.062 | -40.719
-11 | -0.677 | 0.01336 | -0.065 | -50.721
-10.5 | -0.654 | 0.0118 | -0.067 | -55.405
-10 | -0.619 | 0.01128 | -0.068 | -54.881
-9.5 | -0.58 | 0.01116 | -0.069 | -51.997
-9 | -0.538 | 0.01072 | -0.07 | -50.195
-8.5 | -0.493 | 0.01013 | -0.071 | -48.642
-8 | -0.445 | 0.00938 | -0.073 | -47.398
-7.5 | -0.394 | 0.00976 | -0.074 | -40.313
-7 | -0.34 | 0.00945 | -0.075 | -35.98
-6.5 | -0.284 | 0.00921 | -0.076 | -30.865
-6 | -0.227 | 0.00895 | -0.077 | -25.395
-5.5 | -0.169 | 0.00854 | -0.078 | -19.764
-5 | -0.109 | 0.00832 | -0.079 | -13.132
-4.5 | -0.049 | 0.00806 | -0.08 | -6.069
-4 | 0.012 | 0.00819 | -0.082 | 1.49
-3.5 | 0.074 | 0.00807 | -0.083 | 9.155
-3 | 0.136 | 0.00798 | -0.084 | 17.019
-2.5 | 0.198 | 0.0079 | -0.085 | 25.078
-2 | 0.261 | 0.00632 | -0.086 | 41.211
-1.5 | 0.324 | 0.00634 | -0.087 | 51.07
-1 | 0.386 | 0.00641 | -0.088 | 60.226
-0.5 | 0.448 | 0.00621 | -0.09 | 72.202
0 | 0.514 | 0.00625 | -0.091 | 82.276
0.5 | 0.576 | 0.00655 | -0.092 | 88.02
1 | 0.639 | 0.00657 | -0.093 | 97.238
1.5 | 0.702 | 0.00672 | -0.094 | 104.481
2 | 0.764 | 0.00683 | -0.095 | 111.898
2.5 | 0.827 | 0.00668 | -0.096 | 123.785
3 | 0.889 | 0.00681 | -0.097 | 130.484
3.5 | 0.952 | 0.00692 | -0.099 | 137.537
4 | 1.014 | 0.00707 | -0.1 | 143.401
4.5 | 1.076 | 0.00712 | -0.101 | 151.219
5 | 1.139 | 0.00682 | -0.102 | 166.912
5.5 | 1.193 | 0.00722 | -0.103 | 165.163
6 | 1.253 | 0.00745 | -0.104 | 168.285
6.5 | 1.312 | 0.00754 | -0.105 | 174.124
7 | 1.37 | 0.00788 | -0.106 | 173.929
7.5 | 1.426 | 0.00982 | -0.108 | 145.271
8 | 1.481 | 0.01071 | -0.109 | 138.232
8.5 | 1.534 | 0.01263 | -0.109 | 121.46
9 | 1.546 | 0.01556 | -0.108 | 99.359
9.5 | 1.59 | 0.01699 | -0.108 | 93.568
10 | 1.632 | 0.01805 | -0.109 | 90.447
10.5 | 1.67 | 0.02021 | -0.11 | 82.635
11 | 1.707 | 0.02134 | -0.11 | 80.02
11.5 | 1.741 | 0.02251 | -0.111 | 77.351
12 | 1.772 | 0.0238 | -0.112 | 74.454
12.5 | 1.799 | 0.02512 | -0.113 | 71.622
13 | 1.822 | 0.02648 | -0.113 | 68.815
13.5 | 1.843 | 0.02786 | -0.114 | 66.152
14 | 1.859 | 0.02945 | -0.115 | 63.12
14.5 | 1.869 | 0.03114 | -0.115 | 60.011
15 | 1.869 | 0.03271 | -0.116 | 57.123
15.5 | 1.864 | 0.03459 | -0.117 | 53.873
16 | 1.854 | 0.0362 | -0.117 | 51.209
16.5 | 1.839 | 0.03835 | -0.118 | 47.948
17 | 1.819 | 0.04046 | -0.119 | 44.956
17.5 | 1.795 | 0.04265 | -0.119 | 42.085
18 | 1.767 | 0.04529 | -0.12 | 39.007
18.5 | 1.735 | 0.04792 | -0.12 | 36.204
19 | 1.7 | 0.0507 | -0.121 | 33.521
19.5 | 1.661 | 0.05448 | -0.121 | 30.48

## 66. Re 4M Mach 0.00 (2)
BIGFOIL.COM POLAR EXPORT
GA 37A617
GA 37A617 |  |  |  | Cl Max: | 1.694 | at alpha= | 20 | deg
XFOIL ncrit=9 |  |  |  | L/D Max: | 210.798 | at alpha= | 6 | deg
Re: | 4000000 |  |  | Cd Min: | 0.08211 | at alpha= | 20 | deg
Mach: | 0 |  |  | Cl=0 at alpha= | -4.1565 | deg
|  |  |  | @ Cl=0.1, Cd= | 0.0069645
|  |  |  | @ Cl=0.4, Cd= | 0.0053525
|  |  |  | @ Cl=0.6, Cd= | 0.0049641
alpha (deg) | Cl | Cd | Cm | Cl/Cd
-19.5 | -1.1833 | 0.06021 | -0.0839 | -19.6529
-19 | -1.2396 | 0.04562 | -0.0935 | -27.1723
-18.5 | -1.2569 | 0.03736 | -0.0985 | -33.6429
-18 | -1.258 | 0.03196 | -0.1009 | -39.3617
-17.5 | -1.2482 | 0.02807 | -0.1019 | -44.4674
-16.5 | -1.2123 | 0.023 | -0.1 | -52.7087
-16 | -1.1872 | 0.0213 | -0.098 | -55.7371
-15.5 | -1.158 | 0.01991 | -0.0956 | -58.1617
-15 | -1.1243 | 0.01882 | -0.0933 | -59.7396
-14.5 | -1.0835 | 0.0178 | -0.092 | -60.8708
-14 | -1.0395 | 0.01694 | -0.091 | -61.3636
-13.5 | -0.9935 | 0.01613 | -0.0902 | -61.5933
-13 | -0.9462 | 0.01537 | -0.0895 | -61.5615
-12.5 | -0.8977 | 0.01463 | -0.0889 | -61.3602
-12 | -0.848 | 0.01398 | -0.0885 | -60.6581
-11.5 | -0.802 | 0.01284 | -0.0875 | -62.4611
-10.5 | -0.7008 | 0.01142 | -0.0866 | -61.366
-10 | -0.6481 | 0.01092 | -0.0864 | -59.3498
-9.5 | -0.5945 | 0.01046 | -0.0863 | -56.8356
-9 | -0.5404 | 0.01005 | -0.0863 | -53.7711
-8.5 | -0.4857 | 0.00968 | -0.0863 | -50.1756
-8 | -0.4305 | 0.00936 | -0.0865 | -45.9936
-7 | -0.3207 | 0.00858 | -0.0866 | -37.3776
-6.5 | -0.2648 | 0.00832 | -0.0868 | -31.8269
-6 | -0.2089 | 0.00806 | -0.087 | -25.9181
-5.5 | -0.1524 | 0.0078 | -0.0874 | -19.5385
-5 | -0.0959 | 0.00757 | -0.0877 | -12.6684
-4.5 | -0.0393 | 0.00741 | -0.088 | -5.3036
-4 | 0.0179 | 0.00721 | -0.0885 | 2.4827
-3.5 | 0.0751 | 0.00703 | -0.089 | 10.6828
-3 | 0.1321 | 0.00688 | -0.0894 | 19.2006
-2 | 0.2455 | 0.00649 | -0.0903 | 37.8274
-1.5 | 0.3014 | 0.00618 | -0.0907 | 48.7702
-1 | 0.3556 | 0.00575 | -0.0907 | 61.8435
-0.5 | 0.4081 | 0.00528 | -0.0906 | 77.2917
0 | 0.4652 | 0.00516 | -0.0912 | 90.155
0.5 | 0.5231 | 0.00508 | -0.0919 | 102.9724
1 | 0.5804 | 0.00501 | -0.0925 | 115.8483
1.5 | 0.6359 | 0.00488 | -0.0928 | 130.3074
2 | 0.6912 | 0.00473 | -0.0931 | 146.1311
2.5 | 0.7483 | 0.00465 | -0.0937 | 160.9247
3 | 0.8046 | 0.00467 | -0.0941 | 172.2912
3.5 | 0.861 | 0.00468 | -0.0946 | 183.9744
4 | 0.9169 | 0.0047 | -0.095 | 195.0851
4.5 | 0.9722 | 0.00477 | -0.0953 | 203.8155
5 | 1.0261 | 0.00491 | -0.0953 | 208.9817
5.5 | 1.0796 | 0.00514 | -0.0953 | 210.0389
6 | 1.1362 | 0.00539 | -0.0961 | 210.7978
6.5 | 1.1959 | 0.00579 | -0.0977 | 206.5458
7.5 | 1.2773 | 0.00842 | -0.0947 | 151.6983
8 | 1.2991 | 0.00941 | -0.0889 | 138.0553
8.5 | 1.3193 | 0.01055 | -0.0833 | 125.0521
9 | 1.3404 | 0.01199 | -0.0787 | 111.7932
9.5 | 1.3624 | 0.01366 | -0.0749 | 99.7365
10 | 1.3855 | 0.01555 | -0.0718 | 89.0997
10.5 | 1.4099 | 0.01756 | -0.0694 | 80.2904
11 | 1.4335 | 0.01975 | -0.0671 | 72.5823
11.5 | 1.4571 | 0.02199 | -0.065 | 66.2619
12 | 1.4775 | 0.0245 | -0.0628 | 60.3061
13 | 1.5142 | 0.02993 | -0.0585 | 50.5914
13.5 | 1.532 | 0.03284 | -0.0566 | 46.6504
14 | 1.5496 | 0.03581 | -0.0548 | 43.2728
14.5 | 1.5661 | 0.03898 | -0.0532 | 40.177
15 | 1.581 | 0.04231 | -0.0515 | 37.3671
15.5 | 1.5969 | 0.04565 | -0.0502 | 34.9814
16 | 1.6113 | 0.04919 | -0.0489 | 32.7567
16.5 | 1.6223 | 0.05305 | -0.0475 | 30.5806
17 | 1.6375 | 0.05658 | -0.0465 | 28.9413
17.5 | 1.6521 | 0.06019 | -0.0456 | 27.4481
18 | 1.662 | 0.06431 | -0.0447 | 25.8436
18.5 | 1.6692 | 0.06879 | -0.0439 | 24.2652
19 | 1.6758 | 0.0734 | -0.0433 | 22.8311
19.5 | 1.6864 | 0.07754 | -0.0428 | 21.7488
20 | 1.694 | 0.08211 | -0.0426 | 20.6309

## 67. Re 4M Mach 0.10 (1)
BIGFOIL.COM POLAR EXPORT
GA 37A617
GA 37A617 |  |  |  | Cl Max: | 1.862 | at alpha= | 14.5 | deg
JavaFoil+Calcfoil stall+Eppler ext transition |  |  |  | L/D Max: | 174.266 | at alpha= | 6.5 | deg
Re: | 4000000 |  |  | Cd Min: | 0.00626 | at alpha= | -0.5 | deg
Mach: | 0.1 |  |  | Cl=0 at alpha= | -4.0984 | deg
|  |  |  | @ Cl=0.1, Cd= | 0.007977
|  |  |  | @ Cl=0.4, Cd= | 0.0063729
|  |  |  | @ Cl=0.6, Cd= | 0.0065767
alpha (deg) | Cl | Cd | Cm | Cl/Cd
-16 | -0.624 | 0.11071 | -0.032 | -5.639
-15.5 | -0.631 | 0.10514 | -0.033 | -5.997
-15 | -0.635 | 0.09846 | -0.034 | -6.449
-14.5 | -0.636 | 0.09355 | -0.034 | -6.8
-14 | -0.635 | 0.08825 | -0.036 | -7.2
-13.5 | -0.632 | 0.08285 | -0.037 | -7.624
-13 | -0.628 | 0.07524 | -0.04 | -8.345
-12.5 | -0.623 | 0.06633 | -0.043 | -9.397
-12 | -0.623 | 0.05282 | -0.049 | -11.794
-11.5 | -0.663 | 0.02161 | -0.061 | -30.676
-11 | -0.668 | 0.01354 | -0.065 | -49.342
-10.5 | -0.651 | 0.01192 | -0.067 | -54.578
-10 | -0.617 | 0.01089 | -0.069 | -56.662
-9.5 | -0.579 | 0.01099 | -0.07 | -52.72
-9 | -0.538 | 0.01023 | -0.071 | -52.597
-8.5 | -0.493 | 0.01016 | -0.072 | -48.528
-8 | -0.445 | 0.00949 | -0.073 | -46.926
-7.5 | -0.395 | 0.00984 | -0.074 | -40.08
-7 | -0.341 | 0.00944 | -0.075 | -36.103
-6.5 | -0.285 | 0.0093 | -0.076 | -30.678
-6 | -0.228 | 0.009 | -0.077 | -25.346
-5.5 | -0.17 | 0.00857 | -0.079 | -19.772
-5 | -0.11 | 0.00828 | -0.08 | -13.256
-4.5 | -0.049 | 0.00816 | -0.081 | -6.022
-4 | 0.012 | 0.00817 | -0.082 | 1.501
-3.5 | 0.074 | 0.00801 | -0.083 | 9.261
-3 | 0.137 | 0.00793 | -0.084 | 17.215
-2.5 | 0.199 | 0.00785 | -0.085 | 25.369
-2 | 0.262 | 0.00629 | -0.087 | 41.648
-1.5 | 0.325 | 0.00635 | -0.088 | 51.176
-1 | 0.388 | 0.0064 | -0.089 | 60.577
-0.5 | 0.45 | 0.00626 | -0.09 | 71.915
0 | 0.516 | 0.0063 | -0.091 | 81.933
0.5 | 0.579 | 0.00655 | -0.092 | 88.458
1 | 0.642 | 0.00663 | -0.093 | 96.89
1.5 | 0.705 | 0.00668 | -0.095 | 105.511
2 | 0.768 | 0.00683 | -0.096 | 112.385
2.5 | 0.831 | 0.00673 | -0.097 | 123.397
3 | 0.894 | 0.00683 | -0.098 | 130.761
3.5 | 0.956 | 0.00693 | -0.099 | 138.087
4 | 1.019 | 0.00706 | -0.1 | 144.39
4.5 | 1.082 | 0.0072 | -0.101 | 150.319
5 | 1.144 | 0.00689 | -0.102 | 166.037
5.5 | 1.199 | 0.00726 | -0.104 | 165.134
6 | 1.259 | 0.00754 | -0.105 | 166.982
6.5 | 1.319 | 0.00757 | -0.106 | 174.266
7 | 1.376 | 0.00795 | -0.107 | 173.122
7.5 | 1.433 | 0.00994 | -0.108 | 144.173
8 | 1.488 | 0.01085 | -0.109 | 137.083
8.5 | 1.541 | 0.01278 | -0.11 | 120.587
9 | 1.552 | 0.01579 | -0.108 | 98.278
9.5 | 1.595 | 0.01723 | -0.109 | 92.587
10 | 1.637 | 0.01834 | -0.11 | 89.264
10.5 | 1.674 | 0.0205 | -0.11 | 81.66
11 | 1.711 | 0.02167 | -0.111 | 78.977
11.5 | 1.744 | 0.02291 | -0.112 | 76.139
12 | 1.774 | 0.02418 | -0.112 | 73.372
12.5 | 1.8 | 0.02554 | -0.113 | 70.476
13 | 1.822 | 0.02695 | -0.114 | 67.6
13.5 | 1.841 | 0.02838 | -0.114 | 64.862
14 | 1.855 | 0.03 | -0.115 | 61.82
14.5 | 1.862 | 0.03175 | -0.116 | 58.652
15 | 1.86 | 0.03339 | -0.117 | 55.694
15.5 | 1.851 | 0.03516 | -0.117 | 52.652
16 | 1.837 | 0.03697 | -0.118 | 49.692
16.5 | 1.818 | 0.03919 | -0.119 | 46.378
17 | 1.793 | 0.04143 | -0.119 | 43.285
17.5 | 1.764 | 0.04381 | -0.12 | 40.274
18 | 1.731 | 0.04634 | -0.12 | 37.354
18.5 | 1.693 | 0.04946 | -0.121 | 34.228
19 | 1.652 | 0.05277 | -0.121 | 31.302
19.5 | 1.608 | 0.05631 | -0.122 | 28.552

## 68. Re 4M Mach 0.10 (2)
BIGFOIL.COM POLAR EXPORT
GA 37A617
GA 37A617 |  |  |  | Cl Max: | 1.6861 | at alpha= | 20 | deg
XFOIL ncrit=9 |  |  |  | L/D Max: | 211.386 | at alpha= | 6 | deg
Re: | 4000000 |  |  | Cd Min: | 0.08509 | at alpha= | 20 | deg
Mach: | 0.1 |  |  | Cl=0 at alpha= | -4.1572 | deg
|  |  |  | @ Cl=0.1, Cd= | 0.0069862
|  |  |  | @ Cl=0.4, Cd= | 0.0053958
|  |  |  | @ Cl=0.6, Cd= | 0.0049927
alpha (deg) | Cl | Cd | Cm | Cl/Cd
-18.5 | -1.1677 | 0.05151 | -0.0917 | -22.6694
-18 | -1.202 | 0.04062 | -0.0988 | -29.5913
-17.5 | -1.2093 | 0.03368 | -0.103 | -35.9056
-17 | -1.2049 | 0.02893 | -0.1046 | -41.6488
-16.5 | -1.1921 | 0.02564 | -0.1043 | -46.4938
-16 | -1.1732 | 0.02324 | -0.1027 | -50.4819
-15.5 | -1.1497 | 0.02137 | -0.1004 | -53.7997
-15 | -1.1202 | 0.01994 | -0.0977 | -56.1785
-14.5 | -1.0851 | 0.01873 | -0.0955 | -57.9338
-14 | -1.0431 | 0.0177 | -0.0941 | -58.9322
-13.5 | -0.998 | 0.01676 | -0.0929 | -59.5465
-12.5 | -0.9031 | 0.01507 | -0.0911 | -59.927
-12 | -0.8535 | 0.01435 | -0.0905 | -59.4774
-11.5 | -0.8049 | 0.01341 | -0.0896 | -60.0224
-11 | -0.7571 | 0.01239 | -0.0886 | -61.1057
-10.5 | -0.7056 | 0.01166 | -0.0881 | -60.5146
-9.5 | -0.5987 | 0.01061 | -0.0876 | -56.4279
-9 | -0.5444 | 0.01017 | -0.0874 | -53.53
-8.5 | -0.4893 | 0.00977 | -0.0874 | -50.0819
-8 | -0.4337 | 0.00943 | -0.0874 | -45.9915
-7.5 | -0.379 | 0.00899 | -0.0873 | -42.158
-7 | -0.323 | 0.00864 | -0.0874 | -37.3843
-6.5 | -0.2667 | 0.00836 | -0.0876 | -31.9019
-6 | -0.2102 | 0.00811 | -0.0878 | -25.9186
-5.5 | -0.1534 | 0.00782 | -0.088 | -19.6164
-5 | -0.0965 | 0.0076 | -0.0883 | -12.6974
-4 | 0.018 | 0.00723 | -0.0891 | 2.4896
-3.5 | 0.0756 | 0.00705 | -0.0896 | 10.7234
-3 | 0.133 | 0.0069 | -0.09 | 19.2754
-2.5 | 0.1899 | 0.00674 | -0.0904 | 28.1751
-2 | 0.2472 | 0.00651 | -0.0909 | 37.9724
-1.5 | 0.3035 | 0.00621 | -0.0912 | 48.8728
-1 | 0.3579 | 0.00578 | -0.0913 | 61.9204
-0.5 | 0.4105 | 0.0053 | -0.0911 | 77.4528
0 | 0.4682 | 0.00517 | -0.0917 | 90.5609
0.5 | 0.5264 | 0.00509 | -0.0924 | 103.4185
1 | 0.584 | 0.00503 | -0.093 | 116.1034
1.5 | 0.6398 | 0.0049 | -0.0933 | 130.5714
2 | 0.6956 | 0.00474 | -0.0936 | 146.7511
2.5 | 0.753 | 0.00467 | -0.0942 | 161.242
3 | 0.8096 | 0.0047 | -0.0946 | 172.2553
3.5 | 0.8665 | 0.0047 | -0.0951 | 184.3617
4 | 0.9227 | 0.00473 | -0.0955 | 195.074
4.5 | 0.9784 | 0.00479 | -0.0958 | 204.2589
5 | 1.0327 | 0.00493 | -0.0958 | 209.4726
5.5 | 1.0865 | 0.00516 | -0.0957 | 210.562
6 | 1.1436 | 0.00541 | -0.0965 | 211.3863
6.5 | 1.2036 | 0.00583 | -0.0981 | 206.4494
8 | 1.3024 | 0.00951 | -0.0881 | 136.9506
9 | 1.3432 | 0.01226 | -0.0779 | 109.5595
9.5 | 1.3648 | 0.01405 | -0.0742 | 97.1388
10 | 1.3873 | 0.01607 | -0.0711 | 86.3286
10.5 | 1.4107 | 0.01824 | -0.0686 | 77.341
11 | 1.4338 | 0.02052 | -0.0663 | 69.8733
11.5 | 1.4564 | 0.0229 | -0.0641 | 63.5983
12 | 1.4768 | 0.02543 | -0.0619 | 58.0731
12.5 | 1.4946 | 0.02823 | -0.0596 | 52.9437
13 | 1.5118 | 0.03116 | -0.0574 | 48.5173
13.5 | 1.5284 | 0.03423 | -0.0554 | 44.6509
14 | 1.5458 | 0.03732 | -0.0537 | 41.4202
14.5 | 1.5626 | 0.04054 | -0.052 | 38.5446
15 | 1.5765 | 0.04404 | -0.0503 | 35.797
15.5 | 1.5935 | 0.04735 | -0.049 | 33.6536
16 | 1.608 | 0.05091 | -0.0476 | 31.5852
16.5 | 1.6201 | 0.05473 | -0.0463 | 29.6017
17 | 1.6344 | 0.05847 | -0.0453 | 27.9528
17.5 | 1.6462 | 0.06244 | -0.0444 | 26.3645
18 | 1.6563 | 0.06663 | -0.0435 | 24.8582
18.5 | 1.6643 | 0.07109 | -0.0426 | 23.4112
19 | 1.672 | 0.07562 | -0.042 | 22.1106
19.5 | 1.6798 | 0.08025 | -0.0417 | 20.9321
20 | 1.6861 | 0.08509 | -0.0415 | 19.8155

## 69. Re 4M Mach 0.25 (1)
BIGFOIL.COM POLAR EXPORT
GA 37A617
GA 37A617 |  |  |  | Cl Max: | 1.814 | at alpha= | 13.5 | deg
JavaFoil+Calcfoil stall+Eppler ext transition |  |  |  | L/D Max: | 172.116 | at alpha= | 6.5 | deg
Re: | 4000000 |  |  | Cd Min: | 0.00634 | at alpha= | 0 | deg
Mach: | 0.25 |  |  | Cl=0 at alpha= | -4.1032 | deg
|  |  |  | @ Cl=0.1, Cd= | 0.0081262
|  |  |  | @ Cl=0.4, Cd= | 0.0064663
|  |  |  | @ Cl=0.6, Cd= | 0.0064354
alpha (deg) | Cl | Cd | Cm | Cl/Cd
-15 | -0.432 | 0.11118 | -0.03 | -3.883
-14.5 | -0.46 | 0.10534 | -0.031 | -4.368
-14 | -0.485 | 0.09889 | -0.032 | -4.901
-13.5 | -0.504 | 0.09211 | -0.033 | -5.477
-13 | -0.519 | 0.08593 | -0.035 | -6.042
-12.5 | -0.529 | 0.07965 | -0.036 | -6.639
-12 | -0.533 | 0.07402 | -0.038 | -7.206
-11.5 | -0.532 | 0.06927 | -0.04 | -7.674
-11 | -0.527 | 0.06239 | -0.043 | -8.448
-10.5 | -0.576 | 0.02259 | -0.063 | -25.491
-10 | -0.59 | 0.01303 | -0.07 | -45.298
-9.5 | -0.567 | 0.01186 | -0.072 | -47.833
-9 | -0.533 | 0.01044 | -0.073 | -51.004
-8.5 | -0.492 | 0.01057 | -0.074 | -46.581
-8 | -0.448 | 0.00959 | -0.075 | -46.706
-7.5 | -0.399 | 0.01009 | -0.076 | -39.549
-7 | -0.346 | 0.00979 | -0.077 | -35.348
-6.5 | -0.29 | 0.0095 | -0.078 | -30.567
-6 | -0.233 | 0.00921 | -0.08 | -25.285
-5.5 | -0.173 | 0.00895 | -0.081 | -19.376
-5 | -0.112 | 0.00843 | -0.082 | -13.331
-4.5 | -0.05 | 0.00827 | -0.083 | -6.089
-4 | 0.013 | 0.00802 | -0.084 | 1.568
-3.5 | 0.076 | 0.00816 | -0.085 | 9.336
-3 | 0.14 | 0.00807 | -0.087 | 17.373
-2.5 | 0.205 | 0.00798 | -0.088 | 25.62
-2 | 0.269 | 0.00641 | -0.089 | 41.97
-1.5 | 0.334 | 0.00639 | -0.09 | 52.279
-1 | 0.398 | 0.00647 | -0.091 | 61.61
-0.5 | 0.463 | 0.00635 | -0.092 | 72.838
0 | 0.531 | 0.00634 | -0.094 | 83.693
0.5 | 0.595 | 0.00641 | -0.095 | 92.808
1 | 0.66 | 0.00674 | -0.096 | 97.866
1.5 | 0.725 | 0.00685 | -0.097 | 105.813
2 | 0.789 | 0.00697 | -0.098 | 113.173
2.5 | 0.854 | 0.00685 | -0.099 | 124.697
3 | 0.918 | 0.00696 | -0.101 | 132.031
3.5 | 0.983 | 0.00707 | -0.102 | 139.108
4 | 1.047 | 0.00721 | -0.103 | 145.158
4.5 | 1.112 | 0.00734 | -0.104 | 151.402
5 | 1.176 | 0.00702 | -0.105 | 167.414
5.5 | 1.231 | 0.00747 | -0.106 | 164.816
6 | 1.293 | 0.00782 | -0.108 | 165.322
6.5 | 1.354 | 0.00786 | -0.109 | 172.116
7 | 1.412 | 0.00825 | -0.11 | 171.241
7.5 | 1.469 | 0.01054 | -0.111 | 139.439
8 | 1.525 | 0.01162 | -0.112 | 131.181
8.5 | 1.537 | 0.0154 | -0.11 | 99.799
9 | 1.579 | 0.01751 | -0.11 | 90.197
9.5 | 1.622 | 0.01867 | -0.111 | 86.89
10 | 1.659 | 0.02109 | -0.112 | 78.66
10.5 | 1.696 | 0.02235 | -0.113 | 75.882
11 | 1.729 | 0.02366 | -0.113 | 73.08
11.5 | 1.757 | 0.02509 | -0.114 | 70.029
12 | 1.779 | 0.02661 | -0.115 | 66.858
12.5 | 1.796 | 0.02819 | -0.116 | 63.723
13 | 1.808 | 0.02987 | -0.116 | 60.514
13.5 | 1.814 | 0.03156 | -0.117 | 57.455
14 | 1.814 | 0.03351 | -0.118 | 54.118
14.5 | 1.803 | 0.03538 | -0.118 | 50.947
15 | 1.775 | 0.03767 | -0.119 | 47.119
15.5 | 1.738 | 0.04012 | -0.12 | 43.314
16 | 1.691 | 0.04252 | -0.12 | 39.768
16.5 | 1.635 | 0.04514 | -0.121 | 36.231
17 | 1.571 | 0.04872 | -0.121 | 32.233
17.5 | 1.497 | 0.05258 | -0.122 | 28.467
18 | 1.416 | 0.05707 | -0.122 | 24.807
18.5 | 1.328 | 0.06191 | -0.122 | 21.451

## 70. Re 4M Mach 0.25 (2)
BIGFOIL.COM POLAR EXPORT
GA 37A617
GA 37A617 |  |  |  | Cl Max: | 1.6458 | at alpha= | 20 | deg
XFOIL ncrit=9 |  |  |  | L/D Max: | 212.258 | at alpha= | 6 | deg
Re: | 4000000 |  |  | Cd Min: | 0.10068 | at alpha= | 20 | deg
Mach: | 0.25 |  |  | Cl=0 at alpha= | -4.1583 | deg
|  |  |  | @ Cl=0.1, Cd= | 0.0070949
|  |  |  | @ Cl=0.4, Cd= | 0.0056374
|  |  |  | @ Cl=0.6, Cd= | 0.0051418
alpha (deg) | Cl | Cd | Cm | Cl/Cd
-15 | -0.8063 | 0.06375 | -0.0884 | -12.6478
-14.5 | -0.8798 | 0.04303 | -0.1056 | -20.4462
-14 | -0.9111 | 0.03244 | -0.1138 | -28.0857
-13.5 | -0.9242 | 0.02653 | -0.1143 | -34.836
-13 | -0.9204 | 0.02285 | -0.1108 | -40.2801
-12.5 | -0.8983 | 0.02044 | -0.1068 | -43.9481
-12 | -0.8635 | 0.01827 | -0.104 | -47.2633
-11.5 | -0.8206 | 0.0166 | -0.1018 | -49.4337
-11 | -0.7721 | 0.01531 | -0.1 | -50.4311
-10.5 | -0.7237 | 0.01394 | -0.0982 | -51.9154
-10 | -0.6749 | 0.01254 | -0.0964 | -53.8198
-9.5 | -0.6207 | 0.01169 | -0.0952 | -53.0967
-9 | -0.5649 | 0.01102 | -0.0943 | -51.2613
-8.5 | -0.5079 | 0.01043 | -0.0936 | -48.6961
-8 | -0.4508 | 0.00993 | -0.093 | -45.3978
-7.5 | -0.3926 | 0.00948 | -0.0926 | -41.4135
-7 | -0.3351 | 0.00899 | -0.0922 | -37.2747
-6.5 | -0.2772 | 0.00863 | -0.0919 | -32.1205
-6 | -0.2179 | 0.00832 | -0.0919 | -26.1899
-5.5 | -0.159 | 0.00801 | -0.0918 | -19.8502
-5 | -0.1001 | 0.00778 | -0.0919 | -12.8663
-4.5 | -0.0408 | 0.00753 | -0.0921 | -5.4183
-4 | 0.0189 | 0.00732 | -0.0924 | 2.582
-3.5 | 0.0783 | 0.00715 | -0.0927 | 10.951
-3 | 0.1374 | 0.007 | -0.0929 | 19.6286
-2.5 | 0.1972 | 0.00681 | -0.0934 | 28.9574
-2 | 0.2564 | 0.00659 | -0.0938 | 38.9074
-1.5 | 0.3145 | 0.00633 | -0.0941 | 49.684
-1 | 0.3705 | 0.00594 | -0.0941 | 62.3737
-0.5 | 0.4251 | 0.00538 | -0.0939 | 79.0149
0 | 0.4844 | 0.00522 | -0.0944 | 92.7969
0.5 | 0.5442 | 0.00517 | -0.0951 | 105.2611
1 | 0.6036 | 0.00514 | -0.0956 | 117.4319
1.5 | 0.6618 | 0.00501 | -0.096 | 132.0958
2 | 0.7202 | 0.00484 | -0.0964 | 148.8017
2.5 | 0.7793 | 0.00479 | -0.0969 | 162.6931
3 | 0.8373 | 0.00483 | -0.0973 | 173.354
3.5 | 0.8968 | 0.00481 | -0.0978 | 186.4449
4 | 0.9546 | 0.00487 | -0.098 | 196.0164
4.5 | 1.013 | 0.00491 | -0.0983 | 206.3136
5 | 1.0695 | 0.00505 | -0.0982 | 211.7822
5.5 | 1.1248 | 0.0053 | -0.0979 | 212.2264
6 | 1.1844 | 0.00558 | -0.0986 | 212.2581
6.5 | 1.2464 | 0.00601 | -0.1 | 207.3877
7 | 1.2992 | 0.00736 | -0.1004 | 176.5217
7.5 | 1.3086 | 0.00884 | -0.0918 | 148.0317
8 | 1.3223 | 0.01023 | -0.0845 | 129.2571
8.5 | 1.3398 | 0.01198 | -0.079 | 111.8364
9 | 1.3578 | 0.01415 | -0.0745 | 95.9576
9.5 | 1.3754 | 0.01673 | -0.0708 | 82.2116
10 | 1.3936 | 0.01949 | -0.0676 | 71.5033
10.5 | 1.4122 | 0.02231 | -0.0647 | 63.299
11 | 1.432 | 0.02509 | -0.062 | 57.0745
11.5 | 1.451 | 0.02797 | -0.0594 | 51.877
12 | 1.4684 | 0.03106 | -0.0568 | 47.2762
12.5 | 1.4838 | 0.03444 | -0.0544 | 43.0836
13 | 1.4988 | 0.03793 | -0.0521 | 39.5149
13.5 | 1.5152 | 0.04142 | -0.05 | 36.5814
14 | 1.5305 | 0.04502 | -0.048 | 33.996
14.5 | 1.546 | 0.04871 | -0.0462 | 31.7389
15 | 1.5621 | 0.05238 | -0.0446 | 29.8225
15.5 | 1.5764 | 0.05632 | -0.0431 | 27.9901
16 | 1.587 | 0.06069 | -0.0416 | 26.1493
16.5 | 1.5997 | 0.06487 | -0.0403 | 24.6601
17 | 1.6123 | 0.06914 | -0.0392 | 23.3194
17.5 | 1.6227 | 0.0737 | -0.0382 | 22.0176
18 | 1.628 | 0.07882 | -0.0374 | 20.6547
18.5 | 1.6332 | 0.0841 | -0.0367 | 19.4197
19 | 1.64 | 0.08929 | -0.0364 | 18.3671
19.5 | 1.6441 | 0.09478 | -0.0363 | 17.3465
20 | 1.6458 | 0.10068 | -0.0364 | 16.3468

## 71. Re 4M Mach 0.50 (1)
BIGFOIL.COM POLAR EXPORT
GA 37A617
GA 37A617 |  |  |  | Cl Max: | 1.674 | at alpha= | 9.5 | deg
JavaFoil+Calcfoil stall+Eppler ext transition |  |  |  | L/D Max: | 165.305 | at alpha= | 5 | deg
Re: | 4000000 |  |  | Cd Min: | 0.00666 | at alpha= | -0.5 | deg
Mach: | 0.5 |  |  | Cl=0 at alpha= | -4.1014 | deg
|  |  |  | @ Cl=0.1, Cd= | 0.0083772
|  |  |  | @ Cl=0.4, Cd= | 0.0068525
|  |  |  | @ Cl=0.6, Cd= | 0.0067296
alpha (deg) | Cl | Cd | Cm | Cl/Cd
-20 | -0.909 | 0.16248 | -0.033 | -5.595
-19.5 | -0.881 | 0.16137 | -0.034 | -5.462
-19 | -0.853 | 0.15436 | -0.034 | -5.529
-18.5 | -0.826 | 0.14945 | -0.035 | -5.525
-18 | -0.799 | 0.14993 | -0.036 | -5.331
-17.5 | -0.771 | 0.14154 | -0.037 | -5.448
-17 | -0.742 | 0.1378 | -0.037 | -5.387
-16.5 | -0.713 | 0.13262 | -0.036 | -5.374
-16 | -0.683 | 0.12623 | -0.036 | -5.414
-15.5 | -0.655 | 0.12053 | -0.036 | -5.434
-15 | -0.627 | 0.11814 | -0.037 | -5.303
-14.5 | -0.598 | 0.11464 | -0.037 | -5.217
-14 | -0.57 | 0.11012 | -0.037 | -5.173
-13.5 | -0.541 | 0.10765 | -0.038 | -5.028
-13 | -0.513 | 0.10367 | -0.038 | -4.946
-12.5 | -0.484 | 0.09635 | -0.039 | -5.027
-12 | -0.454 | 0.09142 | -0.036 | -4.966
-11.5 | -0.425 | 0.08842 | -0.036 | -4.812
-11 | -0.397 | 0.08397 | -0.037 | -4.728
-10.5 | -0.369 | 0.07031 | -0.039 | -5.247
-10 | -0.341 | 0.06494 | -0.042 | -5.253
-9.5 | -0.313 | 0.06014 | -0.043 | -5.198
-9 | -0.283 | 0.0613 | -0.039 | -4.611
-8.5 | -0.255 | 0.05411 | -0.044 | -4.714
-8 | -0.226 | 0.05268 | -0.044 | -4.291
-7.5 | -0.196 | 0.04974 | -0.041 | -3.949
-7 | -0.283 | 0.01711 | -0.079 | -16.536
-6.5 | -0.287 | 0.0109 | -0.088 | -26.379
-6 | -0.242 | 0.01031 | -0.089 | -23.487
-5.5 | -0.185 | 0.00986 | -0.09 | -18.803
-5 | -0.122 | 0.00951 | -0.091 | -12.851
-4.5 | -0.055 | 0.00918 | -0.093 | -6.027
-4 | 0.014 | 0.00857 | -0.094 | 1.621
-3.5 | 0.085 | 0.00843 | -0.095 | 10.034
-3 | 0.156 | 0.00818 | -0.097 | 19.071
-2.5 | 0.228 | 0.00828 | -0.098 | 27.549
-2 | 0.3 | 0.00814 | -0.099 | 36.901
-1.5 | 0.373 | 0.00683 | -0.101 | 54.661
-1 | 0.445 | 0.00689 | -0.102 | 64.585
-0.5 | 0.517 | 0.00666 | -0.103 | 77.681
0 | 0.593 | 0.00672 | -0.105 | 88.294
0.5 | 0.666 | 0.00682 | -0.106 | 97.57
1 | 0.738 | 0.00694 | -0.107 | 106.399
1.5 | 0.81 | 0.00744 | -0.109 | 108.947
2 | 0.882 | 0.00763 | -0.11 | 115.631
2.5 | 0.955 | 0.00742 | -0.111 | 128.605
3 | 1.027 | 0.00764 | -0.112 | 134.373
3.5 | 1.099 | 0.00778 | -0.114 | 141.32
4 | 1.171 | 0.00798 | -0.115 | 146.792
4.5 | 1.243 | 0.00815 | -0.116 | 152.401
5 | 1.315 | 0.00795 | -0.118 | 165.305
5.5 | 1.371 | 0.00836 | -0.119 | 164.006
6 | 1.439 | 0.00892 | -0.12 | 161.325
6.5 | 1.504 | 0.00995 | -0.122 | 151.187
7 | 1.521 | 0.0138 | -0.119 | 110.215
7.5 | 1.567 | 0.01575 | -0.12 | 99.494
8 | 1.601 | 0.0208 | -0.12 | 77.012
8.5 | 1.637 | 0.02308 | -0.12 | 70.955
9 | 1.662 | 0.02661 | -0.121 | 62.441
9.5 | 1.674 | 0.0288 | -0.122 | 58.127
10 | 1.665 | 0.03128 | -0.122 | 53.228
10.5 | 1.615 | 0.03394 | -0.123 | 47.594
11 | 1.46 | 0.03732 | -0.124 | 39.113
11.5 | 1.044 | 0.04167 | -0.124 | 25.046
12 | 1.073 | 0.0446 | -0.125 | 24.068
12.5 | 0.949 | 0.09676 | -0.064 | 9.812
13 | 0.99 | 0.10009 | -0.083 | 9.896
13.5 | 1.149 | 0.06086 | -0.125 | 18.886
14 | 1.039 | 0.11198 | -0.077 | 9.279
14.5 | 1.073 | 0.11814 | -0.084 | 9.084

## 72. Re 4M Mach 0.50 (2)
BIGFOIL.COM POLAR EXPORT
GA 37A617
GA 37A617 |  |  |  | Cl Max: | 1.5027 | at alpha= | 16 | deg
XFOIL ncrit=9 |  |  |  | L/D Max: | 214.238 | at alpha= | 5.5 | deg
Re: | 4000000 |  |  | Cd Min: | 0.24334 | at alpha= | -20 | deg
Mach: | 0.5 |  |  | Cl=0 at alpha= | -4.1614 | deg
|  |  |  | @ Cl=0.1, Cd= | 0.0075843
|  |  |  | @ Cl=0.4, Cd= | 0.0066097
|  |  |  | @ Cl=0.6, Cd= | 0.0055705
alpha (deg) | Cl | Cd | Cm | Cl/Cd
-20 | -0.4923 | 0.24334 | -0.0037 | -2.0231
-19.5 | -0.4679 | 0.23675 | -0.0087 | -1.9763
-19 | -0.4437 | 0.22986 | -0.0136 | -1.9303
-18.5 | -0.4207 | 0.22146 | -0.0187 | -1.8997
-18 | -0.3985 | 0.21351 | -0.0236 | -1.8664
-17.5 | -0.3768 | 0.20566 | -0.0283 | -1.8322
-17 | -0.3548 | 0.19872 | -0.0326 | -1.7854
-16.5 | -0.3341 | 0.19079 | -0.0372 | -1.7511
-15.5 | -0.2927 | 0.17559 | -0.0459 | -1.667
-15 | -0.2796 | 0.16566 | -0.0505 | -1.6878
-14.5 | -0.2619 | 0.15797 | -0.0546 | -1.6579
-14 | -0.2449 | 0.15033 | -0.0585 | -1.6291
-13.5 | -0.2276 | 0.14313 | -0.0623 | -1.5902
-13 | -0.2109 | 0.13591 | -0.0659 | -1.5518
-12.5 | -0.1968 | 0.12827 | -0.0697 | -1.5343
-11.5 | -0.181 | 0.11119 | -0.0776 | -1.6278
-11 | -0.1806 | 0.10172 | -0.082 | -1.7755
-10.5 | -0.1868 | 0.09157 | -0.0871 | -2.04
-10 | -0.2024 | 0.08048 | -0.0934 | -2.5149
-9.5 | -0.2114 | 0.07063 | -0.0996 | -2.9931
-9 | -0.2268 | 0.05947 | -0.1079 | -3.8137
-8.5 | -0.2482 | 0.0441 | -0.1243 | -5.6281
-8 | -0.2781 | 0.03432 | -0.1318 | -8.1031
-7.5 | -0.3039 | 0.0267 | -0.1291 | -11.382
-7 | -0.3218 | 0.01775 | -0.1236 | -18.1296
-6.5 | -0.3001 | 0.01227 | -0.1177 | -24.458
-6 | -0.2452 | 0.01029 | -0.1139 | -23.829
-5.5 | -0.1807 | 0.00932 | -0.1115 | -19.3884
-5 | -0.114 | 0.00868 | -0.1097 | -13.1336
-4.5 | -0.0468 | 0.00823 | -0.1083 | -5.6865
-4 | 0.0223 | 0.0079 | -0.1076 | 2.8228
-3.5 | 0.0912 | 0.00761 | -0.1071 | 11.9842
-3 | 0.1598 | 0.00741 | -0.1068 | 21.5655
-2.5 | 0.2276 | 0.00724 | -0.1066 | 31.4365
-2 | 0.296 | 0.00705 | -0.1067 | 41.9858
-1.5 | 0.3635 | 0.0068 | -0.1069 | 53.4559
-1 | 0.4287 | 0.00646 | -0.1067 | 66.3622
-0.5 | 0.4901 | 0.00593 | -0.1062 | 82.6476
0 | 0.5545 | 0.00561 | -0.1061 | 98.8414
0.5 | 0.6236 | 0.00555 | -0.1067 | 112.3604
1 | 0.6923 | 0.00554 | -0.1073 | 124.9639
1.5 | 0.7592 | 0.00552 | -0.1076 | 137.5362
2 | 0.8267 | 0.00544 | -0.108 | 151.9669
2.5 | 0.8952 | 0.00539 | -0.1084 | 166.0853
3 | 0.963 | 0.00541 | -0.1086 | 178.0037
3.5 | 1.0299 | 0.00548 | -0.1086 | 187.938
4 | 1.0983 | 0.00551 | -0.1086 | 199.3285
4.5 | 1.1643 | 0.00565 | -0.108 | 206.0708
5 | 1.2307 | 0.00577 | -0.1073 | 213.2929
5.5 | 1.294 | 0.00604 | -0.1059 | 214.2384
6.5 | 1.4374 | 0.00718 | -0.1067 | 200.195
7 | 1.4421 | 0.00871 | -0.0955 | 165.5683
7.5 | 1.4286 | 0.01225 | -0.085 | 116.6204
8 | 1.4135 | 0.01715 | -0.0771 | 82.4198
8.5 | 1.3929 | 0.02267 | -0.0696 | 61.4424
9 | 1.3759 | 0.02809 | -0.0629 | 48.9818
9.5 | 1.3672 | 0.03332 | -0.0575 | 41.0324
10 | 1.3681 | 0.03819 | -0.0531 | 35.8235
10.5 | 1.3775 | 0.04267 | -0.0494 | 32.2826
11 | 1.3888 | 0.04712 | -0.046 | 29.4737
11.5 | 1.4035 | 0.05151 | -0.043 | 27.2471
12 | 1.4165 | 0.05611 | -0.0401 | 25.2451
12.5 | 1.4296 | 0.06088 | -0.0375 | 23.4823
13 | 1.4441 | 0.06564 | -0.035 | 22.0003
13.5 | 1.458 | 0.0706 | -0.0328 | 20.6516
14 | 1.4741 | 0.07553 | -0.0307 | 19.5167
14.5 | 1.4853 | 0.08096 | -0.0288 | 18.3461
15 | 1.495 | 0.08675 | -0.0272 | 17.2334
15.5 | 1.5014 | 0.09296 | -0.026 | 16.151
16 | 1.5027 | 0.09984 | -0.0252 | 15.0511
16.5 | 1.5002 | 0.10734 | -0.0251 | 13.9762
17 | 1.4931 | 0.11545 | -0.0256 | 12.9329
17.5 | 1.4799 | 0.12459 | -0.0273 | 11.8782
18 | 1.4652 | 0.13421 | -0.0299 | 10.9172
18.5 | 1.4474 | 0.14456 | -0.0337 | 10.0125
19 | 1.4287 | 0.15555 | -0.0388 | 9.1848
19.5 | 1.41 | 0.16696 | -0.045 | 8.4451
20 | 1.3882 | 0.17927 | -0.0526 | 7.7436

## 73. Re 5M Mach 0.00 (1)
BIGFOIL.COM POLAR EXPORT
GA 37A617
GA 37A617 |  |  |  | Cl Max: | 1.872 | at alpha= | 14.5 | deg
JavaFoil+Calcfoil stall+Eppler ext transition |  |  |  | L/D Max: | 173.795 | at alpha= | 6.5 | deg
Re: | 5000000 |  |  | Cd Min: | 0.00606 | at alpha= | -0.5 | deg
Mach: | 0 |  |  | Cl=0 at alpha= | -4.0984 | deg
|  |  |  | @ Cl=0.1, Cd= | 0.0077223
|  |  |  | @ Cl=0.4, Cd= | 0.0061839
|  |  |  | @ Cl=0.6, Cd= | 0.0064229
alpha (deg) | Cl | Cd | Cm | Cl/Cd
-17 | -0.642 | 0.11895 | -0.031 | -5.401
-16.5 | -0.65 | 0.11204 | -0.032 | -5.798
-16 | -0.655 | 0.10556 | -0.033 | -6.208
-15.5 | -0.658 | 0.09991 | -0.034 | -6.591
-15 | -0.66 | 0.09369 | -0.036 | -7.05
-14.5 | -0.659 | 0.08877 | -0.036 | -7.426
-14 | -0.657 | 0.08246 | -0.038 | -7.965
-13.5 | -0.654 | 0.07392 | -0.041 | -8.852
-13 | -0.659 | 0.05915 | -0.046 | -11.143
-12.5 | -0.687 | 0.0321 | -0.055 | -21.396
-12 | -0.701 | 0.01872 | -0.06 | -37.434
-11.5 | -0.699 | 0.01367 | -0.064 | -51.163
-11 | -0.685 | 0.01155 | -0.066 | -59.328
-10.5 | -0.654 | 0.01137 | -0.067 | -57.533
-10 | -0.619 | 0.0109 | -0.068 | -56.786
-9.5 | -0.58 | 0.01078 | -0.069 | -53.855
-9 | -0.538 | 0.00987 | -0.07 | -54.522
-8.5 | -0.493 | 0.0092 | -0.071 | -53.57
-8 | -0.445 | 0.00973 | -0.073 | -45.698
-7.5 | -0.394 | 0.00947 | -0.074 | -41.582
-7 | -0.34 | 0.0091 | -0.075 | -37.353
-6.5 | -0.284 | 0.00893 | -0.076 | -31.832
-6 | -0.227 | 0.00866 | -0.077 | -26.232
-5.5 | -0.169 | 0.00829 | -0.078 | -20.375
-5 | -0.109 | 0.00795 | -0.079 | -13.743
-4.5 | -0.049 | 0.00782 | -0.08 | -6.251
-4 | 0.012 | 0.00796 | -0.082 | 1.533
-3.5 | 0.074 | 0.00776 | -0.083 | 9.519
-3 | 0.136 | 0.00767 | -0.084 | 17.705
-2.5 | 0.198 | 0.00759 | -0.085 | 26.097
-2 | 0.261 | 0.00648 | -0.086 | 40.19
-1.5 | 0.324 | 0.00615 | -0.087 | 52.629
-1 | 0.386 | 0.00622 | -0.088 | 62.036
-0.5 | 0.448 | 0.00606 | -0.09 | 73.966
0 | 0.514 | 0.0061 | -0.091 | 84.256
0.5 | 0.576 | 0.0064 | -0.092 | 90.007
1 | 0.639 | 0.00646 | -0.093 | 98.966
1.5 | 0.702 | 0.00656 | -0.094 | 106.964
2 | 0.764 | 0.0067 | -0.095 | 114.03
2.5 | 0.827 | 0.00654 | -0.096 | 126.427
3 | 0.889 | 0.00664 | -0.097 | 133.91
3.5 | 0.952 | 0.00677 | -0.099 | 140.587
4 | 1.014 | 0.00682 | -0.1 | 148.622
4.5 | 1.076 | 0.00694 | -0.101 | 155.181
5 | 1.139 | 0.00707 | -0.102 | 161.091
5.5 | 1.193 | 0.00728 | -0.103 | 163.86
6 | 1.253 | 0.00753 | -0.104 | 166.471
6.5 | 1.312 | 0.00755 | -0.105 | 173.795
7 | 1.37 | 0.00936 | -0.106 | 146.34
7.5 | 1.426 | 0.01011 | -0.108 | 141.025
8 | 1.481 | 0.01109 | -0.109 | 133.511
8.5 | 1.502 | 0.01417 | -0.107 | 105.974
9 | 1.548 | 0.01547 | -0.108 | 100.052
9.5 | 1.593 | 0.01639 | -0.109 | 97.194
10 | 1.634 | 0.01776 | -0.109 | 92.012
10.5 | 1.673 | 0.01931 | -0.11 | 86.642
11 | 1.711 | 0.0204 | -0.111 | 83.888
11.5 | 1.745 | 0.02151 | -0.111 | 81.155
12 | 1.775 | 0.02273 | -0.112 | 78.103
12.5 | 1.802 | 0.02402 | -0.113 | 75.054
13 | 1.826 | 0.02533 | -0.114 | 72.1
13.5 | 1.846 | 0.02663 | -0.114 | 69.332
14 | 1.863 | 0.02813 | -0.115 | 66.23
14.5 | 1.872 | 0.02975 | -0.116 | 62.922
15 | 1.872 | 0.03132 | -0.116 | 59.77
15.5 | 1.867 | 0.03309 | -0.117 | 56.406
16 | 1.857 | 0.03465 | -0.118 | 53.598
16.5 | 1.842 | 0.03671 | -0.118 | 50.176
17 | 1.822 | 0.03871 | -0.119 | 47.073
17.5 | 1.798 | 0.04108 | -0.12 | 43.764
18 | 1.769 | 0.04386 | -0.12 | 40.331
18.5 | 1.738 | 0.04601 | -0.121 | 37.768
19 | 1.702 | 0.04898 | -0.121 | 34.751
19.5 | 1.664 | 0.05203 | -0.122 | 31.979

## 74. Re 5M Mach 0.00 (2)
BIGFOIL.COM POLAR EXPORT
GA 37A617
GA 37A617 |  |  |  | Cl Max: | 1.7217 | at alpha= | 20 | deg
XFOIL ncrit=9 |  |  |  | L/D Max: | 217.114 | at alpha= | 5.5 | deg
Re: | 5000000 |  |  | Cd Min: | 0.07905 | at alpha= | 20 | deg
Mach: | 0 |  |  | Cl=0 at alpha= | -4.1565 | deg
|  |  |  | @ Cl=0.1, Cd= | 0.0066889
|  |  |  | @ Cl=0.4, Cd= | 0.0053351
|  |  |  | @ Cl=0.6, Cd= | 0.0048396
alpha (deg) | Cl | Cd | Cm | Cl/Cd
-20 | -1.2074 | 0.06381 | -0.0816 | -18.9218
-19.5 | -1.271 | 0.0481 | -0.0918 | -26.4241
-19 | -1.307 | 0.03749 | -0.0983 | -34.8626
-18.5 | -1.3188 | 0.03103 | -0.101 | -42.5008
-18 | -1.3158 | 0.02669 | -0.1017 | -49.2994
-17.5 | -1.3023 | 0.02381 | -0.1007 | -54.6955
-17 | -1.2819 | 0.02174 | -0.0989 | -58.965
-16.5 | -1.2557 | 0.02018 | -0.0967 | -62.225
-16 | -1.2248 | 0.01894 | -0.0943 | -64.6674
-15.5 | -1.1895 | 0.01792 | -0.0921 | -66.3783
-15 | -1.1478 | 0.01697 | -0.0909 | -67.637
-14.5 | -1.1036 | 0.01612 | -0.0898 | -68.4615
-14 | -1.0572 | 0.01534 | -0.089 | -68.9179
-13.5 | -1.0096 | 0.01462 | -0.0883 | -69.0561
-13 | -0.9607 | 0.01392 | -0.0878 | -69.0158
-12.5 | -0.911 | 0.01328 | -0.0873 | -68.5994
-12 | -0.8599 | 0.01268 | -0.0869 | -67.8155
-11.5 | -0.8084 | 0.01213 | -0.0867 | -66.6447
-11 | -0.7557 | 0.01162 | -0.0865 | -65.0344
-10.5 | -0.7038 | 0.01104 | -0.0862 | -63.75
-10 | -0.652 | 0.01037 | -0.0858 | -62.8737
-9.5 | -0.5987 | 0.00989 | -0.0857 | -60.5359
-9 | -0.5441 | 0.00948 | -0.0857 | -57.3945
-8.5 | -0.4892 | 0.00914 | -0.0858 | -53.523
-8 | -0.4338 | 0.00884 | -0.086 | -49.0724
-7.5 | -0.3777 | 0.00856 | -0.0862 | -44.1238
-7 | -0.3226 | 0.00821 | -0.0863 | -39.2935
-6.5 | -0.2664 | 0.00793 | -0.0866 | -33.5939
-6 | -0.2096 | 0.0077 | -0.087 | -27.2208
-5.5 | -0.1534 | 0.00747 | -0.0872 | -20.5355
-5 | -0.0965 | 0.00729 | -0.0876 | -13.2373
-4.5 | -0.0393 | 0.00707 | -0.0881 | -5.5587
-4 | 0.0179 | 0.00689 | -0.0886 | 2.598
-3.5 | 0.075 | 0.00675 | -0.089 | 11.1111
-3 | 0.1323 | 0.00661 | -0.0895 | 20.0151
-2.5 | 0.1899 | 0.00643 | -0.0901 | 29.5334
-2 | 0.2469 | 0.00624 | -0.0906 | 39.5673
-1.5 | 0.303 | 0.00601 | -0.091 | 50.416
-1 | 0.3581 | 0.00569 | -0.0912 | 62.935
-0.5 | 0.4124 | 0.00523 | -0.0913 | 78.8528
0 | 0.4678 | 0.00494 | -0.0916 | 94.6964
0.5 | 0.5253 | 0.00488 | -0.0923 | 107.6434
1 | 0.5825 | 0.00487 | -0.0929 | 119.6099
1.5 | 0.6401 | 0.00477 | -0.0936 | 134.1929
2 | 0.6961 | 0.00458 | -0.094 | 151.9869
2.5 | 0.7517 | 0.00452 | -0.0944 | 166.3053
3 | 0.8088 | 0.0045 | -0.095 | 179.7333
3.5 | 0.8653 | 0.00452 | -0.0955 | 191.4381
4 | 0.9215 | 0.00454 | -0.096 | 202.9736
4.5 | 0.9766 | 0.00463 | -0.0963 | 210.9287
5 | 1.0307 | 0.00479 | -0.0964 | 215.1775
5.5 | 1.0834 | 0.00499 | -0.0963 | 217.1142
6 | 1.1357 | 0.00528 | -0.0961 | 215.0947
6.5 | 1.1871 | 0.00591 | -0.0961 | 200.8629
7 | 1.2319 | 0.00734 | -0.0955 | 167.8338
7.5 | 1.2686 | 0.00861 | -0.0931 | 147.3403
8 | 1.2925 | 0.00952 | -0.0878 | 135.7668
9 | 1.3411 | 0.01188 | -0.0788 | 112.8872
9.5 | 1.3661 | 0.0134 | -0.0754 | 101.9478
10 | 1.3939 | 0.01498 | -0.0728 | 93.0507
10.5 | 1.4209 | 0.01677 | -0.0705 | 84.7287
11 | 1.4473 | 0.01873 | -0.0685 | 77.2718
11.5 | 1.4719 | 0.02088 | -0.0665 | 70.4933
12 | 1.4933 | 0.02328 | -0.0643 | 64.1452
12.5 | 1.5137 | 0.02579 | -0.0621 | 58.6933
13 | 1.5326 | 0.02846 | -0.06 | 53.851
13.5 | 1.5517 | 0.03122 | -0.0581 | 49.7021
14 | 1.5691 | 0.03417 | -0.0563 | 45.9204
14.5 | 1.5853 | 0.0373 | -0.0545 | 42.5013
15 | 1.6036 | 0.04033 | -0.053 | 39.762
15.5 | 1.6188 | 0.04364 | -0.0515 | 37.0944
16 | 1.6346 | 0.04698 | -0.0501 | 34.7935
16.5 | 1.6507 | 0.05032 | -0.049 | 32.8041
17 | 1.6638 | 0.054 | -0.0478 | 30.8111
17.5 | 1.6744 | 0.05798 | -0.0467 | 28.8789
18 | 1.6841 | 0.06206 | -0.0457 | 27.1366
18.5 | 1.6982 | 0.06572 | -0.0449 | 25.8399
19 | 1.708 | 0.06994 | -0.0443 | 24.4209
19.5 | 1.7157 | 0.07439 | -0.0438 | 23.0636
20 | 1.7217 | 0.07905 | -0.0433 | 21.7799

## 75. Re 5M Mach 0.10 (1)
BIGFOIL.COM POLAR EXPORT
GA 37A617
GA 37A617 |  |  |  | Cl Max: | 1.866 | at alpha= | 14.5 | deg
JavaFoil+Calcfoil stall+Eppler ext transition |  |  |  | L/D Max: | 173.651 | at alpha= | 6.5 | deg
Re: | 5000000 |  |  | Cd Min: | 0.00605 | at alpha= | 0 | deg
Mach: | 0.1 |  |  | Cl=0 at alpha= | -4.0984 | deg
|  |  |  | @ Cl=0.1, Cd= | 0.0078029
|  |  |  | @ Cl=0.4, Cd= | 0.006191
|  |  |  | @ Cl=0.6, Cd= | 0.0064167
alpha (deg) | Cl | Cd | Cm | Cl/Cd
-16.5 | -0.617 | 0.11481 | -0.032 | -5.375
-16 | -0.626 | 0.10746 | -0.033 | -5.826
-15.5 | -0.632 | 0.10232 | -0.034 | -6.179
-15 | -0.637 | 0.09603 | -0.035 | -6.63
-14.5 | -0.638 | 0.09122 | -0.036 | -6.994
-14 | -0.638 | 0.08504 | -0.037 | -7.503
-13.5 | -0.636 | 0.0783 | -0.039 | -8.12
-13 | -0.636 | 0.0684 | -0.043 | -9.293
-12.5 | -0.646 | 0.04962 | -0.05 | -13.019
-12 | -0.671 | 0.02609 | -0.058 | -25.717
-11.5 | -0.685 | 0.01503 | -0.063 | -45.609
-11 | -0.675 | 0.01279 | -0.066 | -52.8
-10.5 | -0.651 | 0.01153 | -0.067 | -56.422
-10 | -0.617 | 0.01102 | -0.069 | -56.006
-9.5 | -0.579 | 0.01032 | -0.07 | -56.135
-9 | -0.538 | 0.01046 | -0.071 | -51.448
-8.5 | -0.493 | 0.00925 | -0.072 | -53.308
-8 | -0.445 | 0.00979 | -0.073 | -45.477
-7.5 | -0.395 | 0.00946 | -0.074 | -41.735
-7 | -0.341 | 0.00916 | -0.075 | -37.229
-6.5 | -0.285 | 0.00893 | -0.076 | -31.963
-6 | -0.228 | 0.00867 | -0.077 | -26.317
-5.5 | -0.17 | 0.00835 | -0.079 | -20.316
-5 | -0.11 | 0.00803 | -0.08 | -13.667
-4.5 | -0.049 | 0.00793 | -0.081 | -6.198
-4 | 0.012 | 0.00795 | -0.082 | 1.543
-3.5 | 0.074 | 0.00784 | -0.083 | 9.464
-3 | 0.137 | 0.00775 | -0.084 | 17.612
-2.5 | 0.199 | 0.00767 | -0.085 | 25.962
-2 | 0.262 | 0.00655 | -0.087 | 39.967
-1.5 | 0.325 | 0.0062 | -0.088 | 52.432
-1 | 0.388 | 0.00622 | -0.089 | 62.383
-0.5 | 0.45 | 0.00607 | -0.09 | 74.153
0 | 0.516 | 0.00605 | -0.091 | 85.292
0.5 | 0.579 | 0.00637 | -0.092 | 90.943
1 | 0.642 | 0.00651 | -0.093 | 98.651
1.5 | 0.705 | 0.00657 | -0.095 | 107.337
2 | 0.768 | 0.00667 | -0.096 | 115.098
2.5 | 0.831 | 0.0066 | -0.097 | 125.918
3 | 0.894 | 0.00669 | -0.098 | 133.548
3.5 | 0.956 | 0.00674 | -0.099 | 141.814
4 | 1.019 | 0.00688 | -0.1 | 148.176
4.5 | 1.082 | 0.00702 | -0.101 | 154.194
5 | 1.144 | 0.00715 | -0.102 | 160.004
5.5 | 1.199 | 0.00735 | -0.104 | 163.15
6 | 1.259 | 0.00765 | -0.105 | 164.671
6.5 | 1.319 | 0.00759 | -0.106 | 173.651
7 | 1.376 | 0.00944 | -0.107 | 145.853
7.5 | 1.433 | 0.01025 | -0.108 | 139.718
8 | 1.488 | 0.01122 | -0.109 | 132.626
8.5 | 1.508 | 0.01436 | -0.108 | 104.967
9 | 1.553 | 0.01568 | -0.108 | 99.09
9.5 | 1.598 | 0.01662 | -0.109 | 96.168
10 | 1.639 | 0.01803 | -0.11 | 90.942
10.5 | 1.678 | 0.0196 | -0.11 | 85.618
11 | 1.715 | 0.02071 | -0.111 | 82.804
11.5 | 1.748 | 0.0219 | -0.112 | 79.837
12 | 1.778 | 0.02312 | -0.113 | 76.89
12.5 | 1.804 | 0.02442 | -0.113 | 73.845
13 | 1.826 | 0.02578 | -0.114 | 70.812
13.5 | 1.844 | 0.02713 | -0.115 | 67.983
14 | 1.859 | 0.02866 | -0.115 | 64.859
14.5 | 1.866 | 0.03038 | -0.116 | 61.424
15 | 1.863 | 0.03199 | -0.117 | 58.227
15.5 | 1.854 | 0.03363 | -0.117 | 55.127
16 | 1.84 | 0.03548 | -0.118 | 51.871
16.5 | 1.821 | 0.03752 | -0.119 | 48.535
17 | 1.796 | 0.03963 | -0.119 | 45.326
17.5 | 1.767 | 0.04213 | -0.12 | 41.935
18 | 1.734 | 0.0446 | -0.121 | 38.875
18.5 | 1.695 | 0.0477 | -0.121 | 35.546
19 | 1.654 | 0.05074 | -0.122 | 32.609
19.5 | 1.61 | 0.05417 | -0.122 | 29.72

## 76. Re 5M Mach 0.10 (2)
BIGFOIL.COM POLAR EXPORT
GA 37A617
GA 37A617 |  |  |  | Cl Max: | 1.7159 | at alpha= | 20 | deg
XFOIL ncrit=9 |  |  |  | L/D Max: | 217.231 | at alpha= | 5.5 | deg
Re: | 5000000 |  |  | Cd Min: | 0.08172 | at alpha= | 20 | deg
Mach: | 0.1 |  |  | Cl=0 at alpha= | -4.1562 | deg
|  |  |  | @ Cl=0.1, Cd= | 0.0067063
|  |  |  | @ Cl=0.4, Cd= | 0.0053708
|  |  |  | @ Cl=0.6, Cd= | 0.0048561
alpha (deg) | Cl | Cd | Cm | Cl/Cd
-19.5 | -1.0885 | 0.07817 | -0.0744 | -13.9248
-19 | -1.1892 | 0.05564 | -0.0889 | -21.3731
-18.5 | -1.2372 | 0.04279 | -0.0974 | -28.9133
-18 | -1.2635 | 0.03356 | -0.103 | -37.649
-16.5 | -1.2447 | 0.02197 | -0.1018 | -56.6545
-16 | -1.2195 | 0.02025 | -0.0993 | -60.2222
-15.5 | -1.1897 | 0.01894 | -0.0964 | -62.8141
-15 | -1.1515 | 0.01784 | -0.0945 | -64.546
-14.5 | -1.1088 | 0.01685 | -0.0931 | -65.8042
-14 | -1.0631 | 0.01597 | -0.092 | -66.5686
-13.5 | -1.0158 | 0.01516 | -0.091 | -67.0053
-13 | -0.9671 | 0.01438 | -0.0902 | -67.2531
-12.5 | -0.9173 | 0.01366 | -0.0895 | -67.1523
-12 | -0.8662 | 0.013 | -0.0889 | -66.6308
-11.5 | -0.8144 | 0.01239 | -0.0884 | -65.7304
-11 | -0.7615 | 0.01184 | -0.0881 | -64.3159
-10.5 | -0.7081 | 0.01134 | -0.0878 | -62.4427
-10 | -0.6563 | 0.01058 | -0.0873 | -62.0321
-9.5 | -0.6031 | 0.01003 | -0.0869 | -60.1296
-9 | -0.5482 | 0.00959 | -0.0869 | -57.1637
-8.5 | -0.4929 | 0.00923 | -0.0868 | -53.402
-8 | -0.437 | 0.0089 | -0.0869 | -49.1011
-7.5 | -0.3806 | 0.0086 | -0.0871 | -44.2558
-7 | -0.3248 | 0.00827 | -0.0871 | -39.2745
-6.5 | -0.2683 | 0.00797 | -0.0873 | -33.6637
-6 | -0.2112 | 0.00773 | -0.0877 | -27.3221
-5.5 | -0.1544 | 0.0075 | -0.0879 | -20.5867
-5 | -0.0971 | 0.0073 | -0.0883 | -13.3014
-4.5 | -0.0396 | 0.00708 | -0.0887 | -5.5932
-4 | 0.018 | 0.00691 | -0.0891 | 2.6049
-3.5 | 0.0754 | 0.00677 | -0.0896 | 11.1374
-3 | 0.1333 | 0.00662 | -0.0901 | 20.136
-2.5 | 0.1912 | 0.00645 | -0.0906 | 29.6434
-2 | 0.2485 | 0.00626 | -0.0911 | 39.6965
-1.5 | 0.305 | 0.00604 | -0.0915 | 50.4967
-1 | 0.3606 | 0.00571 | -0.0917 | 63.1524
-0.5 | 0.4152 | 0.00524 | -0.0919 | 79.2366
0 | 0.4708 | 0.00495 | -0.0921 | 95.1111
0.5 | 0.5285 | 0.0049 | -0.0928 | 107.8571
1 | 0.5861 | 0.00488 | -0.0934 | 120.1025
1.5 | 0.6442 | 0.00478 | -0.0941 | 134.7699
2 | 0.7005 | 0.00459 | -0.0945 | 152.6144
2.5 | 0.7565 | 0.00454 | -0.0949 | 166.63
3 | 0.814 | 0.00452 | -0.0955 | 180.0885
3.5 | 0.8708 | 0.00455 | -0.096 | 191.3846
4 | 0.9275 | 0.00456 | -0.0966 | 203.3991
4.5 | 0.9829 | 0.00465 | -0.0968 | 211.3763
5 | 1.0374 | 0.00481 | -0.0969 | 215.6757
5.5 | 1.0905 | 0.00502 | -0.0967 | 217.2311
6 | 1.143 | 0.00531 | -0.0965 | 215.2542
6.5 | 1.1948 | 0.00594 | -0.0964 | 201.1448
7 | 1.2397 | 0.00739 | -0.0958 | 167.7537
7.5 | 1.2733 | 0.00868 | -0.0927 | 146.6935
8 | 1.2959 | 0.00963 | -0.087 | 134.5691
8.5 | 1.3209 | 0.01072 | -0.0824 | 123.2183
9 | 1.3437 | 0.01216 | -0.0781 | 110.5016
9.5 | 1.3682 | 0.01379 | -0.0746 | 99.2168
10 | 1.3959 | 0.01548 | -0.0721 | 90.1744
10.5 | 1.4221 | 0.01741 | -0.0698 | 81.6829
11 | 1.4477 | 0.01949 | -0.0677 | 74.2791
11.5 | 1.4721 | 0.02172 | -0.0656 | 67.7762
12 | 1.4921 | 0.02428 | -0.0632 | 61.4539
13 | 1.5306 | 0.02963 | -0.0589 | 51.6571
13.5 | 1.5499 | 0.03245 | -0.057 | 47.7627
14 | 1.5678 | 0.03542 | -0.0551 | 44.2631
14.5 | 1.5833 | 0.03869 | -0.0533 | 40.9227
15 | 1.6016 | 0.04178 | -0.0518 | 38.3341
15.5 | 1.6157 | 0.0453 | -0.0503 | 35.6667
16 | 1.631 | 0.04878 | -0.0489 | 33.4358
16.5 | 1.6463 | 0.05227 | -0.0477 | 31.4961
17 | 1.6601 | 0.05594 | -0.0465 | 29.6764
17.5 | 1.6714 | 0.05991 | -0.0454 | 27.8985
18 | 1.6811 | 0.06408 | -0.0444 | 26.2344
18.5 | 1.6922 | 0.0682 | -0.0436 | 24.8123
19 | 1.7024 | 0.07245 | -0.043 | 23.4976
19.5 | 1.7116 | 0.07675 | -0.0424 | 22.301
20 | 1.7159 | 0.08172 | -0.042 | 20.9973

## 77. Re 5M Mach 0.25 (1)
BIGFOIL.COM POLAR EXPORT
GA 37A617
GA 37A617 |  |  |  | Cl Max: | 1.817 | at alpha= | 13.5 | deg
JavaFoil+Calcfoil stall+Eppler ext transition |  |  |  | L/D Max: | 166.497 | at alpha= | 6.5 | deg
Re: | 5000000 |  |  | Cd Min: | 0.00618 | at alpha= | 0 | deg
Mach: | 0.25 |  |  | Cl=0 at alpha= | -4.1032 | deg
|  |  |  | @ Cl=0.1, Cd= | 0.0079363
|  |  |  | @ Cl=0.4, Cd= | 0.0063063
|  |  |  | @ Cl=0.6, Cd= | 0.0063069
alpha (deg) | Cl | Cd | Cm | Cl/Cd
-15.5 | -0.399 | 0.11576 | -0.031 | -3.45
-15 | -0.432 | 0.10988 | -0.031 | -3.934
-14.5 | -0.461 | 0.10373 | -0.031 | -4.441
-14 | -0.485 | 0.09698 | -0.033 | -5.004
-13.5 | -0.505 | 0.09018 | -0.034 | -5.602
-13 | -0.52 | 0.08433 | -0.035 | -6.166
-12.5 | -0.531 | 0.07733 | -0.038 | -6.863
-12 | -0.535 | 0.07114 | -0.04 | -7.525
-11.5 | -0.535 | 0.06558 | -0.042 | -8.154
-11 | -0.537 | 0.05401 | -0.049 | -9.947
-10.5 | -0.604 | 0.01455 | -0.067 | -41.506
-10 | -0.597 | 0.01212 | -0.07 | -49.212
-9.5 | -0.568 | 0.01087 | -0.072 | -52.231
-9 | -0.533 | 0.0107 | -0.073 | -49.765
-8.5 | -0.493 | 0.01018 | -0.074 | -48.407
-8 | -0.448 | 0.00988 | -0.075 | -45.342
-7.5 | -0.399 | 0.00978 | -0.076 | -40.803
-7 | -0.346 | 0.00938 | -0.077 | -36.875
-6.5 | -0.29 | 0.00911 | -0.078 | -31.883
-6 | -0.233 | 0.00886 | -0.08 | -26.286
-5.5 | -0.173 | 0.00854 | -0.081 | -20.287
-5 | -0.112 | 0.0082 | -0.082 | -13.708
-4.5 | -0.05 | 0.00792 | -0.083 | -6.361
-4 | 0.013 | 0.00784 | -0.084 | 1.604
-3.5 | 0.076 | 0.00797 | -0.085 | 9.556
-3 | 0.14 | 0.00788 | -0.087 | 17.799
-2.5 | 0.205 | 0.00779 | -0.088 | 26.261
-2 | 0.269 | 0.00743 | -0.089 | 36.196
-1.5 | 0.334 | 0.00624 | -0.09 | 53.565
-1 | 0.398 | 0.00631 | -0.091 | 63.141
-0.5 | 0.463 | 0.00619 | -0.092 | 74.691
0 | 0.531 | 0.00618 | -0.094 | 85.895
0.5 | 0.595 | 0.00628 | -0.095 | 94.855
1 | 0.66 | 0.00663 | -0.096 | 99.589
1.5 | 0.725 | 0.00669 | -0.097 | 108.383
2 | 0.789 | 0.00683 | -0.098 | 115.556
2.5 | 0.854 | 0.0067 | -0.099 | 127.455
3 | 0.918 | 0.00677 | -0.101 | 135.745
3.5 | 0.983 | 0.00691 | -0.102 | 142.33
4 | 1.047 | 0.00701 | -0.103 | 149.445
4.5 | 1.112 | 0.00715 | -0.104 | 155.395
5 | 1.176 | 0.00728 | -0.105 | 161.446
5.5 | 1.231 | 0.00759 | -0.106 | 162.288
6 | 1.293 | 0.0079 | -0.108 | 163.554
6.5 | 1.354 | 0.00813 | -0.109 | 166.497
7 | 1.412 | 0.00995 | -0.11 | 141.939
7.5 | 1.469 | 0.01086 | -0.111 | 135.359
8 | 1.525 | 0.0122 | -0.112 | 124.924
8.5 | 1.537 | 0.01545 | -0.11 | 99.48
9 | 1.582 | 0.0169 | -0.111 | 93.638
9.5 | 1.625 | 0.01801 | -0.111 | 90.209
10 | 1.663 | 0.02017 | -0.112 | 82.422
10.5 | 1.699 | 0.02137 | -0.113 | 79.519
11 | 1.733 | 0.02265 | -0.114 | 76.508
11.5 | 1.76 | 0.02402 | -0.114 | 73.279
12 | 1.783 | 0.02545 | -0.115 | 70.054
12.5 | 1.8 | 0.02696 | -0.116 | 66.77
13 | 1.811 | 0.02856 | -0.117 | 63.428
13.5 | 1.817 | 0.03023 | -0.117 | 60.101
14 | 1.816 | 0.03213 | -0.118 | 56.533
14.5 | 1.806 | 0.03405 | -0.119 | 53.019
15 | 1.778 | 0.03602 | -0.119 | 49.353
15.5 | 1.741 | 0.03832 | -0.12 | 45.416
16 | 1.694 | 0.04074 | -0.121 | 41.574
16.5 | 1.638 | 0.04371 | -0.121 | 37.466
17 | 1.573 | 0.04689 | -0.122 | 33.548
17.5 | 1.5 | 0.0505 | -0.122 | 29.691
18 | 1.418 | 0.05494 | -0.122 | 25.815
18.5 | 1.33 | 0.05956 | -0.123 | 22.337

## 78. Re 5M Mach 0.25 (2)
BIGFOIL.COM POLAR EXPORT
GA 37A617
GA 37A617 |  |  |  | Cl Max: | 1.6754 | at alpha= | 19.5 | deg
XFOIL ncrit=9 |  |  |  | L/D Max: | 219.301 | at alpha= | 5.5 | deg
Re: | 5000000 |  |  | Cd Min: | 0.20721 | at alpha= | -19 | deg
Mach: | 0.25 |  |  | Cl=0 at alpha= | -4.1563 | deg
|  |  |  | @ Cl=0.1, Cd= | 0.0068053
|  |  |  | @ Cl=0.4, Cd= | 0.0055764
|  |  |  | @ Cl=0.6, Cd= | 0.0049366
alpha (deg) | Cl | Cd | Cm | Cl/Cd
-19 | -0.4546 | 0.20721 | -0.0117 | -2.1939
-18.5 | -0.4352 | 0.20156 | -0.0157 | -2.1592
-18 | -0.4159 | 0.19586 | -0.0196 | -2.1235
-16 | -0.7228 | 0.09276 | -0.0715 | -7.7922
-15.5 | -0.9366 | 0.05114 | -0.1 | -18.3144
-15 | -0.9793 | 0.03777 | -0.1113 | -25.928
-14.5 | -0.9985 | 0.02981 | -0.1158 | -33.4955
-14 | -1.0043 | 0.02493 | -0.1148 | -40.2848
-13.5 | -0.995 | 0.02175 | -0.111 | -45.7471
-13 | -0.9696 | 0.01959 | -0.107 | -49.4946
-12.5 | -0.9312 | 0.01772 | -0.1043 | -52.5508
-12 | -0.8876 | 0.01612 | -0.1019 | -55.062
-11.5 | -0.8394 | 0.01478 | -0.1 | -56.793
-11 | -0.788 | 0.01371 | -0.0983 | -57.4763
-10.5 | -0.7343 | 0.01279 | -0.097 | -57.412
-10 | -0.6792 | 0.01202 | -0.0959 | -56.5058
-9.5 | -0.6241 | 0.01123 | -0.0948 | -55.5744
-9 | -0.5698 | 0.01035 | -0.0937 | -55.0531
-8.5 | -0.5129 | 0.0098 | -0.0929 | -52.3367
-8 | -0.4546 | 0.00933 | -0.0925 | -48.7245
-7.5 | -0.3961 | 0.00894 | -0.0921 | -44.3065
-7 | -0.3372 | 0.00861 | -0.0919 | -39.1638
-6.5 | -0.2785 | 0.00822 | -0.0917 | -33.8808
-6 | -0.2195 | 0.00792 | -0.0916 | -27.7146
-5.5 | -0.1601 | 0.00769 | -0.0917 | -20.8192
-5 | -0.1006 | 0.00741 | -0.0919 | -13.5762
-4.5 | -0.0409 | 0.0072 | -0.0921 | -5.6806
-4 | 0.0186 | 0.00703 | -0.0924 | 2.6458
-3.5 | 0.0784 | 0.00687 | -0.0927 | 11.4119
-3 | 0.1385 | 0.00669 | -0.0932 | 20.7025
-2.5 | 0.1983 | 0.00653 | -0.0936 | 30.3675
-2 | 0.2574 | 0.00636 | -0.094 | 40.4717
-1.5 | 0.3159 | 0.00615 | -0.0944 | 51.3659
-1 | 0.3739 | 0.00579 | -0.0947 | 64.5769
-0.5 | 0.4301 | 0.00533 | -0.0947 | 80.6942
0 | 0.4868 | 0.00502 | -0.0949 | 96.9721
0.5 | 0.5462 | 0.00499 | -0.0954 | 109.4589
1 | 0.6067 | 0.00493 | -0.0962 | 123.0629
2 | 0.7249 | 0.00471 | -0.0973 | 153.9066
2.5 | 0.7829 | 0.00466 | -0.0977 | 168.0043
3 | 0.8427 | 0.00462 | -0.0983 | 182.4026
3.5 | 0.9011 | 0.00467 | -0.0987 | 192.955
4 | 0.9606 | 0.00467 | -0.0993 | 205.6959
4.5 | 1.0183 | 0.00477 | -0.0995 | 213.4801
5 | 1.0748 | 0.00491 | -0.0995 | 218.9002
5.5 | 1.1294 | 0.00515 | -0.099 | 219.301
6 | 1.1836 | 0.00546 | -0.0985 | 216.7766
6.5 | 1.2374 | 0.00613 | -0.0984 | 201.8597
7 | 1.2824 | 0.0077 | -0.0973 | 166.5455
7.5 | 1.2965 | 0.00906 | -0.0897 | 143.1015
8 | 1.3157 | 0.01039 | -0.0835 | 126.6314
8.5 | 1.3379 | 0.01199 | -0.0788 | 111.5847
9 | 1.3585 | 0.01404 | -0.0747 | 96.7593
9.5 | 1.3799 | 0.01638 | -0.0713 | 84.243
10 | 1.4032 | 0.0188 | -0.0686 | 74.6383
10.5 | 1.4253 | 0.02137 | -0.0659 | 66.6963
11 | 1.4477 | 0.02393 | -0.0633 | 60.4973
11.5 | 1.4673 | 0.02676 | -0.0607 | 54.8318
12 | 1.4852 | 0.02978 | -0.0581 | 49.8724
12.5 | 1.5022 | 0.03298 | -0.0557 | 45.5488
13 | 1.5194 | 0.03624 | -0.0534 | 41.926
13.5 | 1.5362 | 0.03965 | -0.0513 | 38.744
14 | 1.5522 | 0.04317 | -0.0493 | 35.9555
14.5 | 1.5695 | 0.04668 | -0.0475 | 33.6225
15 | 1.5846 | 0.05044 | -0.0458 | 31.4155
15.5 | 1.5977 | 0.05441 | -0.044 | 29.3641
16 | 1.6148 | 0.05808 | -0.0427 | 27.803
16.5 | 1.6281 | 0.06217 | -0.0413 | 26.1879
17 | 1.6373 | 0.06671 | -0.04 | 24.5435
17.5 | 1.6458 | 0.07144 | -0.0389 | 23.0375
18 | 1.6564 | 0.07598 | -0.038 | 21.8005
18.5 | 1.6662 | 0.08066 | -0.0373 | 20.6571
19 | 1.6731 | 0.08574 | -0.0368 | 19.5136
19.5 | 1.6754 | 0.09136 | -0.0364 | 18.3384
20 | 1.6746 | 0.09742 | -0.0364 | 17.1895

## 79. Re 5M Mach 0.50 (1)
BIGFOIL.COM POLAR EXPORT
GA 37A617
GA 37A617 |  |  |  | Cl Max: | 1.677 | at alpha= | 9.5 | deg
JavaFoil+Calcfoil stall+Eppler ext transition |  |  |  | L/D Max: | 162.428 | at alpha= | 5.5 | deg
Re: | 5000000 |  |  | Cd Min: | 0.00646 | at alpha= | -0.5 | deg
Mach: | 0.5 |  |  | Cl=0 at alpha= | -4.1014 | deg
|  |  |  | @ Cl=0.1, Cd= | 0.0081072
|  |  |  | @ Cl=0.4, Cd= | 0.0066562
|  |  |  | @ Cl=0.6, Cd= | 0.0065444
alpha (deg) | Cl | Cd | Cm | Cl/Cd
-20 | -0.91 | 0.15902 | -0.034 | -5.72
-19.5 | -0.882 | 0.15812 | -0.034 | -5.576
-19 | -0.854 | 0.15232 | -0.034 | -5.605
-18.5 | -0.826 | 0.14443 | -0.035 | -5.719
-18 | -0.799 | 0.14507 | -0.036 | -5.511
-17.5 | -0.771 | 0.13828 | -0.037 | -5.579
-17 | -0.743 | 0.1345 | -0.037 | -5.523
-16.5 | -0.714 | 0.1303 | -0.037 | -5.477
-16 | -0.685 | 0.1241 | -0.037 | -5.517
-15.5 | -0.655 | 0.12054 | -0.036 | -5.436
-15 | -0.627 | 0.11379 | -0.037 | -5.508
-14.5 | -0.598 | 0.11094 | -0.037 | -5.393
-14 | -0.57 | 0.1062 | -0.038 | -5.366
-13.5 | -0.541 | 0.10263 | -0.038 | -5.275
-13 | -0.513 | 0.09885 | -0.038 | -5.188
-12.5 | -0.485 | 0.09284 | -0.039 | -5.22
-12 | -0.455 | 0.08857 | -0.038 | -5.136
-11.5 | -0.426 | 0.08268 | -0.038 | -5.155
-11 | -0.398 | 0.07553 | -0.039 | -5.267
-10.5 | -0.37 | 0.06821 | -0.041 | -5.425
-10 | -0.342 | 0.06281 | -0.043 | -5.442
-9.5 | -0.313 | 0.0582 | -0.044 | -5.383
-9 | -0.283 | 0.06005 | -0.039 | -4.708
-8.5 | -0.256 | 0.05369 | -0.046 | -4.759
-8 | -0.226 | 0.05081 | -0.046 | -4.457
-7.5 | -0.197 | 0.04989 | -0.043 | -3.944
-7 | -0.303 | 0.0108 | -0.086 | -28.033
-6.5 | -0.288 | 0.01047 | -0.088 | -27.453
-6 | -0.242 | 0.00999 | -0.089 | -24.235
-5.5 | -0.185 | 0.0095 | -0.09 | -19.508
-5 | -0.122 | 0.00923 | -0.091 | -13.245
-4.5 | -0.055 | 0.00892 | -0.093 | -6.197
-4 | 0.014 | 0.00835 | -0.094 | 1.665
-3.5 | 0.085 | 0.00816 | -0.095 | 10.363
-3 | 0.156 | 0.00791 | -0.097 | 19.737
-2.5 | 0.228 | 0.008 | -0.098 | 28.495
-2 | 0.3 | 0.00788 | -0.099 | 38.104
-1.5 | 0.373 | 0.00666 | -0.101 | 56.039
-1 | 0.445 | 0.00665 | -0.102 | 66.965
-0.5 | 0.517 | 0.00646 | -0.103 | 80.008
0 | 0.593 | 0.00653 | -0.105 | 90.792
0.5 | 0.666 | 0.00668 | -0.106 | 99.653
1 | 0.738 | 0.00678 | -0.107 | 108.919
1.5 | 0.81 | 0.0073 | -0.109 | 111.04
2 | 0.882 | 0.00741 | -0.11 | 119.105
2.5 | 0.955 | 0.00721 | -0.111 | 132.484
3 | 1.027 | 0.0074 | -0.112 | 138.784
3.5 | 1.099 | 0.00755 | -0.114 | 145.449
4 | 1.171 | 0.00774 | -0.115 | 151.301
4.5 | 1.243 | 0.00794 | -0.116 | 156.543
5 | 1.315 | 0.00836 | -0.118 | 157.294
5.5 | 1.371 | 0.00844 | -0.119 | 162.428
6 | 1.439 | 0.00891 | -0.12 | 161.509
6.5 | 1.469 | 0.0126 | -0.119 | 116.601
7 | 1.521 | 0.01414 | -0.119 | 107.593
7.5 | 1.566 | 0.01653 | -0.12 | 94.755
8 | 1.603 | 0.0207 | -0.12 | 77.452
8.5 | 1.64 | 0.02237 | -0.121 | 73.3
9 | 1.665 | 0.02551 | -0.121 | 65.265
9.5 | 1.677 | 0.02769 | -0.122 | 60.567
10 | 1.667 | 0.03003 | -0.123 | 55.513
10.5 | 1.618 | 0.03264 | -0.123 | 49.56
11 | 1.462 | 0.03585 | -0.124 | 40.775
11.5 | 1.045 | 0.03996 | -0.125 | 26.158
12 | 1.075 | 0.04278 | -0.125 | 25.136
12.5 | 0.95 | 0.09587 | -0.065 | 9.906
13 | 1.126 | 0.05247 | -0.126 | 21.458
13.5 | 1.154 | 0.05783 | -0.126 | 19.957
14 | 1.045 | 0.1089 | -0.083 | 9.597
14.5 | 1.178 | 0.07592 | -0.121 | 15.521

## 80. Re 5M Mach 0.50 (2)
BIGFOIL.COM POLAR EXPORT
GA 37A617
GA 37A617 |  |  |  | Cl Max: | 1.532 | at alpha= | 16 | deg
XFOIL ncrit=9 |  |  |  | L/D Max: | 224.448 | at alpha= | 5 | deg
Re: | 5000000 |  |  | Cd Min: | 0.24447 | at alpha= | -20 | deg
Mach: | 0.5 |  |  | Cl=0 at alpha= | -4.1614 | deg
|  |  |  | @ Cl=0.1, Cd= | 0.0072472
|  |  |  | @ Cl=0.4, Cd= | 0.0064001
|  |  |  | @ Cl=0.6, Cd= | 0.0053043
alpha (deg) | Cl | Cd | Cm | Cl/Cd
-20 | -0.4916 | 0.24447 | -0.0035 | -2.0109
-19 | -0.4462 | 0.22751 | -0.0139 | -1.9612
-18 | -0.404 | 0.21128 | -0.0238 | -1.9122
-17.5 | -0.3824 | 0.2037 | -0.0285 | -1.8773
-17 | -0.3589 | 0.19705 | -0.0329 | -1.8214
-16.5 | -0.3364 | 0.18996 | -0.0373 | -1.7709
-16 | -0.3148 | 0.1826 | -0.0416 | -1.724
-15.5 | -0.2949 | 0.17487 | -0.0459 | -1.6864
-15 | -0.2767 | 0.16695 | -0.0501 | -1.6574
-14.5 | -0.2599 | 0.1588 | -0.0543 | -1.6366
-14 | -0.2464 | 0.14999 | -0.0585 | -1.6428
-13.5 | -0.2363 | 0.14085 | -0.0627 | -1.6777
-13 | -0.2211 | 0.13344 | -0.0665 | -1.6569
-12.5 | -0.2059 | 0.12625 | -0.0701 | -1.6309
-12 | -0.1943 | 0.11846 | -0.0739 | -1.6402
-11.5 | -0.1875 | 0.11 | -0.0779 | -1.7045
-11 | -0.1868 | 0.10068 | -0.0824 | -1.8554
-10.5 | -0.1947 | 0.09031 | -0.0877 | -2.1559
-10 | -0.2141 | 0.07868 | -0.0944 | -2.7211
-9.5 | -0.2362 | 0.06697 | -0.1022 | -3.527
-8.5 | -0.2856 | 0.03923 | -0.1295 | -7.2801
-8 | -0.3161 | 0.03121 | -0.1316 | -10.1282
-7.5 | -0.3314 | 0.02381 | -0.1283 | -13.9185
-6.5 | -0.3068 | 0.01138 | -0.1171 | -26.9596
-6 | -0.2492 | 0.00965 | -0.1135 | -25.8238
-5.5 | -0.1847 | 0.00874 | -0.111 | -21.1327
-5 | -0.1165 | 0.00822 | -0.1094 | -14.1727
-4.5 | -0.0468 | 0.00783 | -0.1084 | -5.977
-4 | 0.0223 | 0.0075 | -0.1076 | 2.9733
-3.5 | 0.0913 | 0.00727 | -0.1072 | 12.5585
-3 | 0.1601 | 0.00709 | -0.107 | 22.5811
-2.5 | 0.2297 | 0.0069 | -0.1071 | 33.2899
-2 | 0.2985 | 0.00673 | -0.1072 | 44.3536
-1.5 | 0.3659 | 0.00653 | -0.1073 | 56.0337
-1 | 0.4315 | 0.00628 | -0.1073 | 68.7102
-0.5 | 0.4962 | 0.00582 | -0.1072 | 85.2577
0 | 0.5595 | 0.00534 | -0.107 | 104.7753
0.5 | 0.6276 | 0.00528 | -0.1075 | 118.8636
1 | 0.6959 | 0.00533 | -0.108 | 130.5629
1.5 | 0.7656 | 0.00529 | -0.1087 | 144.7259
2 | 0.834 | 0.00521 | -0.1093 | 160.0768
2.5 | 0.9017 | 0.00519 | -0.1096 | 173.738
3 | 0.9698 | 0.0052 | -0.1099 | 186.5
3.5 | 1.0391 | 0.00521 | -0.1103 | 199.4434
4 | 1.1061 | 0.00531 | -0.1101 | 208.3051
4.5 | 1.175 | 0.00537 | -0.1101 | 218.8082
5 | 1.2412 | 0.00553 | -0.1094 | 224.4485
5.5 | 1.3025 | 0.00582 | -0.1076 | 223.7973
6 | 1.3619 | 0.00627 | -0.1054 | 217.2089
6.5 | 1.4256 | 0.0072 | -0.1047 | 198
7 | 1.4208 | 0.00931 | -0.0928 | 152.6101
7.5 | 1.4165 | 0.01277 | -0.084 | 110.924
8 | 1.4028 | 0.01772 | -0.0764 | 79.1648
8.5 | 1.3866 | 0.023 | -0.0693 | 60.287
9 | 1.3751 | 0.02811 | -0.0631 | 48.9185
9.5 | 1.3751 | 0.0328 | -0.0581 | 41.9238
10 | 1.3797 | 0.03743 | -0.0539 | 36.8608
10.5 | 1.3932 | 0.04161 | -0.0503 | 33.4823
11 | 1.4069 | 0.04588 | -0.047 | 30.6648
11.5 | 1.4209 | 0.05028 | -0.0438 | 28.2597
12 | 1.435 | 0.05478 | -0.0409 | 26.1957
12.5 | 1.4489 | 0.05943 | -0.0381 | 24.3799
13 | 1.4659 | 0.06398 | -0.0356 | 22.9118
13.5 | 1.4836 | 0.06859 | -0.0332 | 21.63
14 | 1.4971 | 0.0737 | -0.031 | 20.3134
14.5 | 1.5116 | 0.07883 | -0.029 | 19.1754
15 | 1.5229 | 0.08441 | -0.0272 | 18.0417
15.5 | 1.5304 | 0.09048 | -0.0258 | 16.9142
16 | 1.532 | 0.09721 | -0.0247 | 15.7597
16.5 | 1.5312 | 0.10444 | -0.0243 | 14.661
17 | 1.5232 | 0.11257 | -0.0246 | 13.5311
17.5 | 1.5114 | 0.1214 | -0.0258 | 12.4498
18 | 1.4955 | 0.13105 | -0.0282 | 11.4117
18.5 | 1.4763 | 0.14135 | -0.0317 | 10.4443
19 | 1.4545 | 0.15251 | -0.0367 | 9.5371
19.5 | 1.431 | 0.16439 | -0.043 | 8.7049
20 | 1.4082 | 0.17661 | -0.0504 | 7.9735

## 81. Re 6M Mach 0.00 (1)
BIGFOIL.COM POLAR EXPORT
GA 37A617
GA 37A617 |  |  |  | Cl Max: | 1.876 | at alpha= | 14.5 | deg
JavaFoil+Calcfoil stall+Eppler ext transition |  |  |  | L/D Max: | 163.356 | at alpha= | 6 | deg
Re: | 6000000 |  |  | Cd Min: | 0.00589 | at alpha= | -0.5 | deg
Mach: | 0 |  |  | Cl=0 at alpha= | -4.0984 | deg
|  |  |  | @ Cl=0.1, Cd= | 0.0075623
|  |  |  | @ Cl=0.4, Cd= | 0.0060371
|  |  |  | @ Cl=0.6, Cd= | 0.0063252
alpha (deg) | Cl | Cd | Cm | Cl/Cd
-17 | -0.644 | 0.11667 | -0.032 | -5.516
-16.5 | -0.651 | 0.10958 | -0.033 | -5.938
-16 | -0.657 | 0.103 | -0.034 | -6.378
-15.5 | -0.661 | 0.09707 | -0.035 | -6.807
-15 | -0.663 | 0.09061 | -0.037 | -7.318
-14.5 | -0.662 | 0.08538 | -0.038 | -7.756
-14 | -0.662 | 0.07705 | -0.041 | -8.598
-13.5 | -0.663 | 0.06722 | -0.044 | -9.857
-13 | -0.692 | 0.03823 | -0.053 | -18.097
-12.5 | -0.712 | 0.02142 | -0.059 | -33.241
-12 | -0.714 | 0.01524 | -0.062 | -46.868
-11.5 | -0.705 | 0.0131 | -0.064 | -53.802
-11 | -0.685 | 0.01161 | -0.066 | -59.015
-10.5 | -0.654 | 0.01102 | -0.067 | -59.355
-10 | -0.619 | 0.01007 | -0.068 | -61.456
-9.5 | -0.58 | 0.00991 | -0.069 | -58.567
-9 | -0.538 | 0.01007 | -0.07 | -53.426
-8.5 | -0.493 | 0.00956 | -0.072 | -51.589
-8 | -0.445 | 0.00947 | -0.073 | -46.935
-7.5 | -0.394 | 0.00914 | -0.074 | -43.059
-7 | -0.34 | 0.00884 | -0.075 | -38.437
-6.5 | -0.284 | 0.00862 | -0.076 | -32.994
-6 | -0.227 | 0.00837 | -0.077 | -27.159
-5.5 | -0.169 | 0.00803 | -0.078 | -21.016
-5 | -0.109 | 0.00779 | -0.079 | -14.037
-4.5 | -0.049 | 0.0077 | -0.08 | -6.353
-4 | 0.012 | 0.0078 | -0.082 | 1.564
-3.5 | 0.074 | 0.0076 | -0.083 | 9.724
-3 | 0.136 | 0.00751 | -0.084 | 18.096
-2.5 | 0.198 | 0.00743 | -0.085 | 26.683
-2 | 0.261 | 0.00719 | -0.086 | 36.262
-1.5 | 0.324 | 0.00613 | -0.087 | 52.772
-1 | 0.386 | 0.00608 | -0.088 | 63.431
-0.5 | 0.448 | 0.00589 | -0.09 | 76.122
0 | 0.514 | 0.006 | -0.091 | 85.657
0.5 | 0.576 | 0.00631 | -0.092 | 91.427
1 | 0.639 | 0.00635 | -0.093 | 100.616
1.5 | 0.702 | 0.00645 | -0.094 | 108.797
2 | 0.764 | 0.00654 | -0.095 | 116.79
2.5 | 0.827 | 0.00638 | -0.096 | 129.495
3 | 0.889 | 0.00651 | -0.097 | 136.549
3.5 | 0.952 | 0.0066 | -0.099 | 144.188
4 | 1.014 | 0.00673 | -0.1 | 150.668
4.5 | 1.076 | 0.00689 | -0.101 | 156.263
5 | 1.139 | 0.00719 | -0.102 | 158.26
5.5 | 1.193 | 0.00772 | -0.103 | 154.58
6 | 1.253 | 0.00767 | -0.104 | 163.356
6.5 | 1.312 | 0.00893 | -0.105 | 146.964
7 | 1.37 | 0.00959 | -0.106 | 142.886
7.5 | 1.426 | 0.01039 | -0.108 | 137.302
8 | 1.481 | 0.01213 | -0.109 | 122.045
8.5 | 1.534 | 0.01357 | -0.11 | 113.051
9 | 1.55 | 0.01504 | -0.108 | 103.1
9.5 | 1.595 | 0.016 | -0.109 | 99.695
10 | 1.637 | 0.01722 | -0.109 | 95.077
10.5 | 1.676 | 0.01863 | -0.11 | 89.959
11 | 1.714 | 0.01965 | -0.111 | 87.244
11.5 | 1.748 | 0.02076 | -0.112 | 84.2
12 | 1.779 | 0.02191 | -0.112 | 81.175
12.5 | 1.806 | 0.02313 | -0.113 | 78.075
13 | 1.829 | 0.02441 | -0.114 | 74.938
13.5 | 1.85 | 0.02568 | -0.115 | 72.028
14 | 1.866 | 0.02709 | -0.115 | 68.878
14.5 | 1.876 | 0.02868 | -0.116 | 65.405
15 | 1.875 | 0.03027 | -0.117 | 61.945
15.5 | 1.869 | 0.03194 | -0.117 | 58.534
16 | 1.859 | 0.03363 | -0.118 | 55.285
16.5 | 1.844 | 0.03537 | -0.119 | 52.14
17 | 1.825 | 0.03742 | -0.119 | 48.766
17.5 | 1.8 | 0.03967 | -0.12 | 45.388
18 | 1.771 | 0.0425 | -0.12 | 41.676
18.5 | 1.74 | 0.04474 | -0.121 | 38.886
19 | 1.704 | 0.04745 | -0.122 | 35.916
19.5 | 1.666 | 0.05054 | -0.122 | 32.956

## 82. Re 6M Mach 0.00 (2)
BIGFOIL.COM POLAR EXPORT
GA 37A617
GA 37A617 |  |  |  | Cl Max: | 1.7429 | at alpha= | 20 | deg
XFOIL ncrit=9 |  |  |  | L/D Max: | 219.394 | at alpha= | 5.5 | deg
Re: | 6000000 |  |  | Cd Min: | 0.07668 | at alpha= | 20 | deg
Mach: | 0 |  |  | Cl=0 at alpha= | -4.153 | deg
|  |  |  | @ Cl=0.1, Cd= | 0.0064655
|  |  |  | @ Cl=0.4, Cd= | 0.0052936
|  |  |  | @ Cl=0.6, Cd= | 0.004677
alpha (deg) | Cl | Cd | Cm | Cl/Cd
-20 | -1.3087 | 0.04966 | -0.0909 | -26.3532
-19.5 | -1.3334 | 0.04014 | -0.0969 | -33.2187
-19 | -1.3396 | 0.03418 | -0.0996 | -39.1925
-18.5 | -1.333 | 0.02969 | -0.1014 | -44.8973
-18 | -1.3193 | 0.0264 | -0.1017 | -49.9735
-17.5 | -1.3118 | 0.02313 | -0.1003 | -56.7142
-17 | -1.3 | 0.02059 | -0.0975 | -63.1374
-16.5 | -1.2758 | 0.01895 | -0.0947 | -67.3245
-16 | -1.2451 | 0.01776 | -0.092 | -70.107
-15.5 | -1.205 | 0.01673 | -0.0905 | -72.0263
-15 | -1.1617 | 0.01585 | -0.0893 | -73.2934
-14.5 | -1.1159 | 0.01505 | -0.0885 | -74.1462
-13.5 | -1.0193 | 0.01368 | -0.0872 | -74.5102
-13 | -0.9695 | 0.01306 | -0.0867 | -74.2343
-12.5 | -0.9187 | 0.01245 | -0.0863 | -73.7912
-12 | -0.8672 | 0.01191 | -0.086 | -72.8128
-11.5 | -0.8148 | 0.01139 | -0.0858 | -71.5364
-10.5 | -0.7081 | 0.01049 | -0.0856 | -67.5024
-10 | -0.6541 | 0.0101 | -0.0856 | -64.7624
-9.5 | -0.6007 | 0.00956 | -0.0854 | -62.8347
-9 | -0.5466 | 0.00912 | -0.0854 | -59.9342
-8.5 | -0.4915 | 0.00878 | -0.0855 | -55.9795
-8 | -0.4358 | 0.00847 | -0.0857 | -51.4522
-7.5 | -0.3799 | 0.00822 | -0.0859 | -46.2165
-7 | -0.3234 | 0.00797 | -0.0862 | -40.5772
-6.5 | -0.2674 | 0.00765 | -0.0865 | -34.9542
-6 | -0.2109 | 0.00744 | -0.0868 | -28.3468
-5.5 | -0.154 | 0.00723 | -0.0872 | -21.3001
-5 | -0.0968 | 0.00701 | -0.0876 | -13.8088
-4.5 | -0.0397 | 0.00683 | -0.0881 | -5.8126
-4 | 0.0175 | 0.00669 | -0.0885 | 2.6158
-3.5 | 0.0752 | 0.00653 | -0.0891 | 11.5161
-3 | 0.1329 | 0.00638 | -0.0897 | 20.8307
-2.5 | 0.1904 | 0.00624 | -0.0902 | 30.5128
-2 | 0.2474 | 0.00609 | -0.0907 | 40.624
-1.5 | 0.3042 | 0.00588 | -0.0912 | 51.7347
-1 | 0.3604 | 0.00556 | -0.0916 | 64.8201
-0.5 | 0.4154 | 0.00519 | -0.0919 | 80.0385
0 | 0.4697 | 0.00484 | -0.092 | 97.0455
0.5 | 0.5265 | 0.00475 | -0.0925 | 110.8421
1 | 0.5849 | 0.00469 | -0.0934 | 124.7122
1.5 | 0.643 | 0.00464 | -0.0941 | 138.5776
2 | 0.6991 | 0.00455 | -0.0946 | 153.6484
2.5 | 0.7549 | 0.00441 | -0.095 | 171.1791
3 | 0.8113 | 0.0044 | -0.0955 | 184.3864
3.5 | 0.8683 | 0.00441 | -0.0962 | 196.8934
4 | 0.9245 | 0.00446 | -0.0967 | 207.287
4.5 | 0.9801 | 0.00453 | -0.0971 | 216.3576
5 | 1.0331 | 0.00475 | -0.097 | 217.4947
5.5 | 1.086 | 0.00495 | -0.0969 | 219.3939
6 | 1.1361 | 0.00532 | -0.0964 | 213.5526
6.5 | 1.1766 | 0.00624 | -0.0941 | 188.5577
7 | 1.2205 | 0.00756 | -0.0933 | 161.4418
7.5 | 1.2641 | 0.0087 | -0.0923 | 145.2989
8 | 1.291 | 0.00951 | -0.0876 | 135.7518
8.5 | 1.3161 | 0.01054 | -0.0829 | 124.8672
9 | 1.3431 | 0.01173 | -0.0791 | 114.5013
9.5 | 1.3713 | 0.01308 | -0.0761 | 104.8394
10 | 1.4008 | 0.01452 | -0.0737 | 96.4738
10.5 | 1.4303 | 0.01613 | -0.0716 | 88.6733
11 | 1.4587 | 0.01792 | -0.0697 | 81.4007
11.5 | 1.4839 | 0.01999 | -0.0676 | 74.2321
12 | 1.5068 | 0.02228 | -0.0655 | 67.6302
12.5 | 1.5281 | 0.0247 | -0.0634 | 61.8664
13 | 1.5485 | 0.02721 | -0.0613 | 56.9092
13.5 | 1.5674 | 0.02992 | -0.0593 | 52.3864
14 | 1.5859 | 0.03275 | -0.0575 | 48.4244
14.5 | 1.6047 | 0.03561 | -0.0558 | 45.0632
15 | 1.6211 | 0.03877 | -0.0541 | 41.8133
15.5 | 1.6377 | 0.04193 | -0.0527 | 39.058
16 | 1.6547 | 0.04514 | -0.0513 | 36.6571
16.5 | 1.6693 | 0.04861 | -0.05 | 34.3407
17 | 1.6816 | 0.05228 | -0.0487 | 32.1653
17.5 | 1.6964 | 0.05578 | -0.0477 | 30.4123
18 | 1.7094 | 0.05954 | -0.0468 | 28.7101
18.5 | 1.7201 | 0.06351 | -0.0459 | 27.0839
19 | 1.7296 | 0.06768 | -0.0451 | 25.5556
19.5 | 1.7387 | 0.0719 | -0.0444 | 24.1822
20 | 1.7429 | 0.07668 | -0.0438 | 22.7295

## 83. Re 6M Mach 0.10 (1)
BIGFOIL.COM POLAR EXPORT
GA 37A617
GA 37A617 |  |  |  | Cl Max: | 1.869 | at alpha= | 14.5 | deg
JavaFoil+Calcfoil stall+Eppler ext transition |  |  |  | L/D Max: | 161.123 | at alpha= | 6 | deg
Re: | 6000000 |  |  | Cd Min: | 0.00595 | at alpha= | -0.5 | deg
Mach: | 0.1 |  |  | Cl=0 at alpha= | -4.0984 | deg
|  |  |  | @ Cl=0.1, Cd= | 0.007637
|  |  |  | @ Cl=0.4, Cd= | 0.0060548
|  |  |  | @ Cl=0.6, Cd= | 0.00632
alpha (deg) | Cl | Cd | Cm | Cl/Cd
-17 | -0.608 | 0.119 | -0.031 | -5.11
-16.5 | -0.618 | 0.11245 | -0.032 | -5.498
-16 | -0.627 | 0.10529 | -0.034 | -5.957
-15.5 | -0.633 | 0.10026 | -0.034 | -6.317
-15 | -0.639 | 0.0935 | -0.036 | -6.831
-14.5 | -0.641 | 0.08814 | -0.037 | -7.268
-14 | -0.641 | 0.08182 | -0.039 | -7.834
-13.5 | -0.642 | 0.07321 | -0.042 | -8.763
-13 | -0.65 | 0.05708 | -0.047 | -11.387
-12.5 | -0.676 | 0.03195 | -0.055 | -21.158
-12 | -0.695 | 0.01794 | -0.061 | -38.718
-11.5 | -0.694 | 0.01378 | -0.064 | -50.333
-11 | -0.68 | 0.01177 | -0.066 | -57.811
-10.5 | -0.651 | 0.01114 | -0.067 | -58.406
-10 | -0.617 | 0.01067 | -0.069 | -57.817
-9.5 | -0.579 | 0.00976 | -0.07 | -59.344
-9 | -0.538 | 0.0096 | -0.071 | -56.029
-8.5 | -0.493 | 0.00953 | -0.072 | -51.787
-8 | -0.445 | 0.00945 | -0.073 | -47.145
-7.5 | -0.395 | 0.00922 | -0.074 | -42.79
-7 | -0.341 | 0.00893 | -0.075 | -38.168
-6.5 | -0.285 | 0.00871 | -0.076 | -32.769
-6 | -0.228 | 0.00842 | -0.077 | -27.089
-5.5 | -0.17 | 0.00801 | -0.079 | -21.168
-5 | -0.11 | 0.00789 | -0.08 | -13.922
-4.5 | -0.049 | 0.00765 | -0.081 | -6.425
-4 | 0.012 | 0.00779 | -0.082 | 1.575
-3.5 | 0.074 | 0.00767 | -0.083 | 9.67
-3 | 0.137 | 0.00759 | -0.084 | 17.999
-2.5 | 0.199 | 0.0075 | -0.085 | 26.547
-2 | 0.262 | 0.00717 | -0.087 | 36.539
-1.5 | 0.325 | 0.00619 | -0.088 | 52.535
-1 | 0.388 | 0.00608 | -0.089 | 63.814
-0.5 | 0.45 | 0.00595 | -0.09 | 75.75
0 | 0.516 | 0.00605 | -0.091 | 85.39
0.5 | 0.579 | 0.00628 | -0.092 | 92.326
1 | 0.642 | 0.0064 | -0.093 | 100.279
1.5 | 0.705 | 0.0065 | -0.095 | 108.476
2 | 0.768 | 0.00655 | -0.096 | 117.186
2.5 | 0.831 | 0.00644 | -0.097 | 129.059
3 | 0.894 | 0.00656 | -0.098 | 136.171
3.5 | 0.956 | 0.00661 | -0.099 | 144.641
4 | 1.019 | 0.00671 | -0.1 | 151.979
4.5 | 1.082 | 0.00691 | -0.101 | 156.479
5 | 1.144 | 0.00723 | -0.103 | 158.215
5.5 | 1.199 | 0.00775 | -0.104 | 154.652
6 | 1.259 | 0.00781 | -0.105 | 161.123
6.5 | 1.319 | 0.00898 | -0.106 | 146.765
7 | 1.376 | 0.00967 | -0.107 | 142.313
7.5 | 1.433 | 0.0105 | -0.108 | 136.422
8 | 1.488 | 0.01226 | -0.109 | 121.299
8.5 | 1.51 | 0.01413 | -0.108 | 106.808
9 | 1.556 | 0.01524 | -0.109 | 102.075
9.5 | 1.6 | 0.01622 | -0.109 | 98.667
10 | 1.642 | 0.01748 | -0.11 | 93.935
10.5 | 1.681 | 0.01891 | -0.111 | 88.895
11 | 1.718 | 0.01995 | -0.111 | 86.115
11.5 | 1.752 | 0.0211 | -0.112 | 83.004
12 | 1.781 | 0.02233 | -0.113 | 79.756
12.5 | 1.807 | 0.02353 | -0.114 | 76.778
13 | 1.829 | 0.02485 | -0.114 | 73.603
13.5 | 1.847 | 0.02614 | -0.115 | 70.67
14 | 1.862 | 0.02761 | -0.116 | 67.44
14.5 | 1.869 | 0.02925 | -0.116 | 63.886
15 | 1.865 | 0.03091 | -0.117 | 60.343
15.5 | 1.857 | 0.03248 | -0.118 | 57.158
16 | 1.842 | 0.03438 | -0.118 | 53.598
16.5 | 1.823 | 0.0362 | -0.119 | 50.366
17 | 1.799 | 0.0385 | -0.12 | 46.721
17.5 | 1.769 | 0.04084 | -0.12 | 43.321
18 | 1.736 | 0.04323 | -0.121 | 40.159
18.5 | 1.698 | 0.04607 | -0.121 | 36.864
19 | 1.656 | 0.0493 | -0.122 | 33.601
19.5 | 1.612 | 0.05259 | -0.122 | 30.655

## 84. Re 6M Mach 0.10 (2)
BIGFOIL.COM POLAR EXPORT
GA 37A617
GA 37A617 |  |  |  | Cl Max: | 1.7343 | at alpha= | 20 | deg
XFOIL ncrit=9 |  |  |  | L/D Max: | 219.96 | at alpha= | 5.5 | deg
Re: | 6000000 |  |  | Cd Min: | 0.07972 | at alpha= | 20 | deg
Mach: | 0.1 |  |  | Cl=0 at alpha= | -4.153 | deg
|  |  |  | @ Cl=0.1, Cd= | 0.0064832
|  |  |  | @ Cl=0.4, Cd= | 0.0053311
|  |  |  | @ Cl=0.6, Cd= | 0.0046903
alpha (deg) | Cl | Cd | Cm | Cl/Cd
-19.5 | -1.2247 | 0.05694 | -0.0891 | -21.5086
-19 | -1.2775 | 0.04422 | -0.0966 | -28.8896
-18.5 | -1.292 | 0.03619 | -0.1017 | -35.7005
-18 | -1.2908 | 0.03077 | -0.1042 | -41.95
-17.5 | -1.2798 | 0.02702 | -0.1048 | -47.3649
-17 | -1.2642 | 0.02418 | -0.1039 | -52.2829
-16.5 | -1.257 | 0.02119 | -0.101 | -59.3204
-16 | -1.2387 | 0.01909 | -0.0974 | -64.8874
-15.5 | -1.208 | 0.01773 | -0.0945 | -68.1331
-15 | -1.1674 | 0.01663 | -0.0928 | -70.1984
-14.5 | -1.1228 | 0.01568 | -0.0916 | -71.6071
-14 | -1.0756 | 0.01488 | -0.0906 | -72.2849
-13.5 | -1.0267 | 0.01414 | -0.0897 | -72.6096
-13 | -0.9768 | 0.01345 | -0.089 | -72.6245
-12.5 | -0.9258 | 0.01279 | -0.0884 | -72.3847
-12 | -0.874 | 0.01219 | -0.0879 | -71.6981
-11.5 | -0.8213 | 0.01162 | -0.0875 | -70.6799
-11 | -0.7679 | 0.01113 | -0.0872 | -68.9937
-10.5 | -0.7137 | 0.01065 | -0.087 | -67.0141
-10 | -0.6593 | 0.01023 | -0.0869 | -64.4477
-9.5 | -0.6047 | 0.00974 | -0.0867 | -62.0842
-9 | -0.5507 | 0.00923 | -0.0865 | -59.6641
-8.5 | -0.4952 | 0.00886 | -0.0865 | -55.8916
-8 | -0.4391 | 0.00853 | -0.0866 | -51.4771
-7.5 | -0.3828 | 0.00826 | -0.0868 | -46.3438
-7 | -0.3258 | 0.00801 | -0.087 | -40.6742
-6.5 | -0.2692 | 0.0077 | -0.0872 | -34.961
-6 | -0.2124 | 0.00747 | -0.0875 | -28.4337
-5.5 | -0.1549 | 0.00726 | -0.0879 | -21.3361
-5 | -0.0975 | 0.00703 | -0.0883 | -13.8691
-4.5 | -0.0399 | 0.00685 | -0.0887 | -5.8248
-4 | 0.0176 | 0.00671 | -0.0891 | 2.623
-3.5 | 0.0757 | 0.00655 | -0.0897 | 11.5573
-3 | 0.1339 | 0.00639 | -0.0902 | 20.9546
-2 | 0.249 | 0.0061 | -0.0912 | 40.8197
-1.5 | 0.3064 | 0.0059 | -0.0917 | 51.9322
-1 | 0.3628 | 0.00558 | -0.0921 | 65.0179
-0.5 | 0.4181 | 0.00521 | -0.0924 | 80.2495
0 | 0.4726 | 0.00486 | -0.0925 | 97.2428
0.5 | 0.5299 | 0.00476 | -0.093 | 111.3235
1 | 0.5887 | 0.0047 | -0.0939 | 125.2553
1.5 | 0.647 | 0.00465 | -0.0946 | 139.1398
2 | 0.7035 | 0.00456 | -0.0951 | 154.2763
2.5 | 0.7598 | 0.00443 | -0.0955 | 171.5124
3 | 0.8165 | 0.00442 | -0.096 | 184.7285
3.5 | 0.8739 | 0.00442 | -0.0967 | 197.7149
4 | 0.9304 | 0.00448 | -0.0972 | 207.6786
4.5 | 0.9865 | 0.00455 | -0.0976 | 216.8132
5 | 1.0399 | 0.00476 | -0.0975 | 218.4664
5.5 | 1.0932 | 0.00497 | -0.0974 | 219.9598
6 | 1.1435 | 0.00534 | -0.0968 | 214.1386
6.5 | 1.184 | 0.00627 | -0.0945 | 188.8357
7 | 1.2282 | 0.00761 | -0.0936 | 161.3929
7.5 | 1.2686 | 0.00877 | -0.0919 | 144.6522
8 | 1.2944 | 0.00962 | -0.0868 | 134.553
8.5 | 1.3195 | 0.01072 | -0.0822 | 123.0877
9 | 1.3462 | 0.01199 | -0.0784 | 112.2769
9.5 | 1.3735 | 0.01345 | -0.0753 | 102.119
10 | 1.4033 | 0.01499 | -0.073 | 93.6157
10.5 | 1.4324 | 0.01669 | -0.0709 | 85.8238
11 | 1.4599 | 0.01862 | -0.0689 | 78.4049
11.5 | 1.4843 | 0.02082 | -0.0667 | 71.292
12 | 1.5062 | 0.02321 | -0.0645 | 64.8944
12.5 | 1.5269 | 0.02572 | -0.0623 | 59.3663
13 | 1.5466 | 0.02838 | -0.0602 | 54.4961
13.5 | 1.5653 | 0.0312 | -0.0582 | 50.1699
14 | 1.5825 | 0.0342 | -0.0562 | 46.2719
14.5 | 1.6018 | 0.03712 | -0.0546 | 43.1519
15 | 1.6177 | 0.0404 | -0.0529 | 40.0421
15.5 | 1.6349 | 0.04357 | -0.0514 | 37.5235
16 | 1.6528 | 0.04675 | -0.0501 | 35.354
16.5 | 1.6669 | 0.05031 | -0.0487 | 33.1326
17 | 1.6781 | 0.05419 | -0.0474 | 30.967
17.5 | 1.6914 | 0.05797 | -0.0463 | 29.1772
18 | 1.7045 | 0.06176 | -0.0454 | 27.5988
18.5 | 1.7173 | 0.06557 | -0.0445 | 26.1903
19 | 1.7252 | 0.07002 | -0.0437 | 24.6387
19.5 | 1.7306 | 0.07475 | -0.043 | 23.1518
20 | 1.7343 | 0.07972 | -0.0425 | 21.7549

## 85. Re 6M Mach 0.25 (1)
BIGFOIL.COM POLAR EXPORT
GA 37A617
GA 37A617 |  |  |  | Cl Max: | 1.82 | at alpha= | 13.5 | deg
JavaFoil+Calcfoil stall+Eppler ext transition |  |  |  | L/D Max: | 158.027 | at alpha= | 5 | deg
Re: | 6000000 |  |  | Cd Min: | 0.00602 | at alpha= | -0.5 | deg
Mach: | 0.25 |  |  | Cl=0 at alpha= | -4.1032 | deg
|  |  |  | @ Cl=0.1, Cd= | 0.0077625
|  |  |  | @ Cl=0.4, Cd= | 0.0061557
|  |  |  | @ Cl=0.6, Cd= | 0.0061962
alpha (deg) | Cl | Cd | Cm | Cl/Cd
-15.5 | -0.4 | 0.11406 | -0.031 | -3.503
-15 | -0.433 | 0.10781 | -0.032 | -4.012
-14.5 | -0.461 | 0.10273 | -0.032 | -4.489
-14 | -0.486 | 0.09543 | -0.033 | -5.09
-13.5 | -0.506 | 0.08944 | -0.035 | -5.653
-13 | -0.521 | 0.08248 | -0.037 | -6.317
-12.5 | -0.532 | 0.07517 | -0.039 | -7.077
-12 | -0.538 | 0.06812 | -0.042 | -7.899
-11.5 | -0.54 | 0.06147 | -0.045 | -8.781
-11 | -0.573 | 0.03107 | -0.059 | -18.458
-10.5 | -0.611 | 0.01256 | -0.068 | -48.689
-10 | -0.597 | 0.01119 | -0.07 | -53.32
-9.5 | -0.568 | 0.01055 | -0.072 | -53.808
-9 | -0.533 | 0.00978 | -0.073 | -54.498
-8.5 | -0.493 | 0.00934 | -0.074 | -52.734
-8 | -0.448 | 0.00961 | -0.075 | -46.577
-7.5 | -0.399 | 0.00953 | -0.076 | -41.858
-7 | -0.346 | 0.00915 | -0.077 | -37.824
-6.5 | -0.291 | 0.00888 | -0.078 | -32.705
-6 | -0.233 | 0.0086 | -0.08 | -27.08
-5.5 | -0.173 | 0.00833 | -0.081 | -20.813
-5 | -0.112 | 0.00802 | -0.082 | -14.014
-4.5 | -0.05 | 0.00779 | -0.083 | -6.463
-4 | 0.013 | 0.00764 | -0.084 | 1.647
-3.5 | 0.076 | 0.0078 | -0.085 | 9.77
-3 | 0.14 | 0.0077 | -0.087 | 18.204
-2.5 | 0.205 | 0.00761 | -0.088 | 26.869
-2 | 0.269 | 0.00728 | -0.089 | 36.977
-1.5 | 0.334 | 0.00629 | -0.09 | 53.148
-1 | 0.398 | 0.00616 | -0.091 | 64.643
-0.5 | 0.463 | 0.00602 | -0.092 | 76.84
0 | 0.531 | 0.00607 | -0.094 | 87.416
0.5 | 0.595 | 0.00617 | -0.095 | 96.448
1 | 0.66 | 0.00651 | -0.096 | 101.379
1.5 | 0.725 | 0.00656 | -0.097 | 110.473
2 | 0.789 | 0.00666 | -0.098 | 118.435
2.5 | 0.854 | 0.00653 | -0.099 | 130.731
3 | 0.918 | 0.00663 | -0.101 | 138.527
3.5 | 0.983 | 0.00673 | -0.102 | 146.131
4 | 1.047 | 0.00686 | -0.103 | 152.643
4.5 | 1.112 | 0.00711 | -0.104 | 156.277
5 | 1.176 | 0.00744 | -0.105 | 158.027
5.5 | 1.231 | 0.00801 | -0.106 | 153.74
6 | 1.293 | 0.0083 | -0.108 | 155.797
6.5 | 1.354 | 0.00942 | -0.109 | 143.662
7 | 1.412 | 0.01018 | -0.11 | 138.68
7.5 | 1.469 | 0.01118 | -0.111 | 131.409
8 | 1.493 | 0.01392 | -0.11 | 107.192
8.5 | 1.538 | 0.01548 | -0.11 | 99.392
9 | 1.584 | 0.0164 | -0.111 | 96.588
9.5 | 1.627 | 0.01754 | -0.112 | 92.801
10 | 1.665 | 0.01945 | -0.112 | 85.636
10.5 | 1.702 | 0.0206 | -0.113 | 82.636
11 | 1.736 | 0.02182 | -0.114 | 79.531
11.5 | 1.763 | 0.02317 | -0.115 | 76.102
12 | 1.786 | 0.02455 | -0.115 | 72.746
12.5 | 1.803 | 0.026 | -0.116 | 69.345
13 | 1.814 | 0.02754 | -0.117 | 65.889
13.5 | 1.82 | 0.02928 | -0.117 | 62.15
14 | 1.819 | 0.03101 | -0.118 | 58.653
14.5 | 1.808 | 0.03286 | -0.119 | 55.009
15 | 1.78 | 0.03481 | -0.12 | 51.15
15.5 | 1.743 | 0.03701 | -0.12 | 47.095
16 | 1.696 | 0.03932 | -0.121 | 43.142
16.5 | 1.64 | 0.04215 | -0.121 | 38.916
17 | 1.575 | 0.04537 | -0.122 | 34.713
17.5 | 1.501 | 0.04905 | -0.122 | 30.612
18 | 1.421 | 0.05295 | -0.123 | 26.829
18.5 | 1.332 | 0.05775 | -0.123 | 23.067

## 86. Re 6M Mach 0.25 (2)
BIGFOIL.COM POLAR EXPORT
GA 37A617
GA 37A617 |  |  |  | Cl Max: | 1.7019 | at alpha= | 20 | deg
XFOIL ncrit=9 |  |  |  | L/D Max: | 222.554 | at alpha= | 5.5 | deg
Re: | 6000000 |  |  | Cd Min: | 0.21661 | at alpha= | -19.5 | deg
Mach: | 0.25 |  |  | Cl=0 at alpha= | -4.155 | deg
|  |  |  | @ Cl=0.1, Cd= | 0.0065606
|  |  |  | @ Cl=0.4, Cd= | 0.0055079
|  |  |  | @ Cl=0.6, Cd= | 0.0047576
alpha (deg) | Cl | Cd | Cm | Cl/Cd
-19.5 | -0.4671 | 0.21661 | -0.007 | -2.1564
-19 | -0.4554 | 0.20699 | -0.0117 | -2.2001
-18.5 | -0.4398 | 0.19964 | -0.0161 | -2.203
-18 | -0.421 | 0.19377 | -0.02 | -2.1727
-17 | -0.5825 | 0.13265 | -0.0477 | -4.3913
-16.5 | -0.8124 | 0.08699 | -0.0762 | -9.339
-16 | -0.9614 | 0.05576 | -0.0971 | -17.2418
-15.5 | -1.0124 | 0.04094 | -0.1094 | -24.7289
-15 | -1.0456 | 0.0309 | -0.1163 | -33.8382
-14.5 | -1.0598 | 0.02514 | -0.1161 | -42.1559
-14 | -1.0563 | 0.02159 | -0.1122 | -48.9254
-13.5 | -1.0354 | 0.01924 | -0.1077 | -53.815
-13 | -0.9961 | 0.01748 | -0.1049 | -56.9851
-12.5 | -0.9515 | 0.01599 | -0.1025 | -59.5059
-12 | -0.9027 | 0.01473 | -0.1005 | -61.2831
-11.5 | -0.8513 | 0.01365 | -0.0987 | -62.3663
-11 | -0.7976 | 0.01272 | -0.0973 | -62.7044
-10.5 | -0.7426 | 0.01192 | -0.096 | -62.2987
-10 | -0.6864 | 0.01122 | -0.095 | -61.1765
-9.5 | -0.6293 | 0.01061 | -0.0942 | -59.312
-9 | -0.5717 | 0.0101 | -0.0934 | -56.604
-8.5 | -0.5151 | 0.00942 | -0.0926 | -54.6815
-8 | -0.4573 | 0.00894 | -0.0921 | -51.1521
-7.5 | -0.3985 | 0.00857 | -0.0918 | -46.4994
-7 | -0.3391 | 0.00824 | -0.0916 | -41.1529
-6.5 | -0.2796 | 0.00797 | -0.0916 | -35.0816
-6 | -0.2207 | 0.00765 | -0.0915 | -28.8497
-5.5 | -0.1608 | 0.00739 | -0.0916 | -21.7591
-5 | -0.1011 | 0.00716 | -0.0918 | -14.1201
-4.5 | -0.0414 | 0.00698 | -0.092 | -5.9312
-4 | 0.0186 | 0.00679 | -0.0924 | 2.7393
-3.5 | 0.0788 | 0.00661 | -0.0928 | 11.9213
-3 | 0.1389 | 0.00647 | -0.0933 | 21.4683
-2.5 | 0.1985 | 0.00634 | -0.0937 | 31.3091
-2 | 0.2582 | 0.00618 | -0.0942 | 41.7799
-1.5 | 0.3178 | 0.00596 | -0.0947 | 53.3221
-1 | 0.376 | 0.00566 | -0.0951 | 66.4311
-0.5 | 0.4328 | 0.0053 | -0.0952 | 81.6604
0 | 0.4887 | 0.00494 | -0.0952 | 98.9271
0.5 | 0.5486 | 0.0048 | -0.0959 | 114.2917
1 | 0.6092 | 0.00475 | -0.0967 | 128.2526
1.5 | 0.6693 | 0.00474 | -0.0974 | 141.2025
2 | 0.7279 | 0.00467 | -0.0979 | 155.8672
2.5 | 0.7868 | 0.00452 | -0.0984 | 174.0708
3 | 0.8451 | 0.00454 | -0.0988 | 186.1454
3.5 | 0.9052 | 0.00453 | -0.0996 | 199.8234
4 | 0.9636 | 0.00459 | -0.0999 | 209.9346
4.5 | 1.022 | 0.00465 | -0.1003 | 219.7849
5 | 1.0776 | 0.00486 | -0.1001 | 221.7284
5.5 | 1.1328 | 0.00509 | -0.0999 | 222.554
6 | 1.1848 | 0.00546 | -0.099 | 216.9963
6.5 | 1.2254 | 0.00645 | -0.0962 | 189.9845
7 | 1.2702 | 0.00791 | -0.095 | 160.5815
7.5 | 1.2896 | 0.0092 | -0.0885 | 140.1739
8 | 1.314 | 0.01039 | -0.0833 | 126.4678
8.5 | 1.3373 | 0.01195 | -0.0787 | 111.9079
9 | 1.3623 | 0.01377 | -0.0751 | 98.9325
9.5 | 1.3861 | 0.01594 | -0.072 | 86.9573
10 | 1.4132 | 0.0181 | -0.0695 | 78.0773
10.5 | 1.4382 | 0.02044 | -0.067 | 70.362
11 | 1.4606 | 0.02303 | -0.0645 | 63.4216
11.5 | 1.4806 | 0.02577 | -0.0618 | 57.4544
12 | 1.4991 | 0.02871 | -0.0591 | 52.2153
12.5 | 1.5168 | 0.03184 | -0.0567 | 47.6382
13 | 1.5341 | 0.03508 | -0.0544 | 43.7315
13.5 | 1.5528 | 0.03829 | -0.0523 | 40.5537
14 | 1.5709 | 0.04164 | -0.0504 | 37.7257
14.5 | 1.5877 | 0.04512 | -0.0484 | 35.1884
15 | 1.6041 | 0.04872 | -0.0467 | 32.9249
15.5 | 1.6213 | 0.05229 | -0.0451 | 31.0059
16 | 1.6346 | 0.05628 | -0.0435 | 29.0441
16.5 | 1.6454 | 0.0606 | -0.042 | 27.1518
17 | 1.6578 | 0.06477 | -0.0407 | 25.5952
17.5 | 1.6721 | 0.06884 | -0.0396 | 24.2897
18 | 1.6825 | 0.07339 | -0.0386 | 22.9255
18.5 | 1.6889 | 0.07835 | -0.0377 | 21.5558
19 | 1.6924 | 0.08374 | -0.0371 | 20.2102
19.5 | 1.697 | 0.08912 | -0.0367 | 19.0417
20 | 1.7019 | 0.09446 | -0.0365 | 18.0172

## 87. Re 6M Mach 0.50 (1)
BIGFOIL.COM POLAR EXPORT
GA 37A617
GA 37A617 |  |  |  | Cl Max: | 1.68 | at alpha= | 9.5 | deg
JavaFoil+Calcfoil stall+Eppler ext transition |  |  |  | L/D Max: | 156.553 | at alpha= | 5 | deg
Re: | 6000000 |  |  | Cd Min: | 0.00636 | at alpha= | -0.5 | deg
Mach: | 0.5 |  |  | Cl=0 at alpha= | -4.1014 | deg
|  |  |  | @ Cl=0.1, Cd= | 0.0079289
|  |  |  | @ Cl=0.4, Cd= | 0.0067425
|  |  |  | @ Cl=0.6, Cd= | 0.0064586
alpha (deg) | Cl | Cd | Cm | Cl/Cd
-20 | -0.91 | 0.15761 | -0.034 | -5.774
-19.5 | -0.882 | 0.15334 | -0.034 | -5.752
-19 | -0.854 | 0.14755 | -0.034 | -5.788
-18.5 | -0.826 | 0.14078 | -0.035 | -5.869
-18 | -0.8 | 0.14547 | -0.036 | -5.497
-17.5 | -0.772 | 0.13551 | -0.037 | -5.695
-17 | -0.743 | 0.13057 | -0.037 | -5.692
-16.5 | -0.714 | 0.12756 | -0.037 | -5.599
-16 | -0.685 | 0.1213 | -0.037 | -5.649
-15.5 | -0.656 | 0.1163 | -0.037 | -5.639
-15 | -0.627 | 0.1115 | -0.037 | -5.623
-14.5 | -0.598 | 0.10868 | -0.037 | -5.507
-14 | -0.57 | 0.10325 | -0.038 | -5.52
-13.5 | -0.542 | 0.09974 | -0.038 | -5.429
-13 | -0.513 | 0.0984 | -0.039 | -5.213
-12.5 | -0.485 | 0.09226 | -0.04 | -5.255
-12 | -0.455 | 0.08693 | -0.039 | -5.239
-11.5 | -0.427 | 0.0813 | -0.039 | -5.25
-11 | -0.399 | 0.07343 | -0.04 | -5.427
-10.5 | -0.371 | 0.06697 | -0.043 | -5.535
-10 | -0.343 | 0.06056 | -0.046 | -5.668
-9.5 | -0.316 | 0.05564 | -0.049 | -5.676
-9 | -0.283 | 0.0598 | -0.041 | -4.735
-8.5 | -0.256 | 0.05252 | -0.047 | -4.878
-8 | -0.227 | 0.0508 | -0.047 | -4.463
-7.5 | -0.197 | 0.04879 | -0.045 | -4.042
-7 | -0.303 | 0.0104 | -0.086 | -29.114
-6.5 | -0.288 | 0.01011 | -0.088 | -28.444
-6 | -0.242 | 0.00963 | -0.089 | -25.16
-5.5 | -0.185 | 0.00869 | -0.09 | -21.321
-5 | -0.122 | 0.009 | -0.091 | -13.572
-4.5 | -0.055 | 0.00871 | -0.093 | -6.349
-4 | 0.014 | 0.00814 | -0.094 | 1.709
-3.5 | 0.085 | 0.00795 | -0.095 | 10.638
-3 | 0.156 | 0.00785 | -0.097 | 19.892
-2.5 | 0.228 | 0.00779 | -0.098 | 29.281
-2 | 0.3 | 0.00777 | -0.099 | 38.631
-1.5 | 0.373 | 0.00687 | -0.101 | 54.305
-1 | 0.445 | 0.00653 | -0.102 | 68.202
-0.5 | 0.517 | 0.00636 | -0.103 | 81.351
0 | 0.593 | 0.00645 | -0.105 | 91.986
0.5 | 0.666 | 0.00654 | -0.106 | 101.81
1 | 0.738 | 0.0067 | -0.107 | 110.108
1.5 | 0.81 | 0.00713 | -0.109 | 113.677
2 | 0.882 | 0.00727 | -0.11 | 121.364
2.5 | 0.955 | 0.00706 | -0.111 | 135.131
3 | 1.027 | 0.00725 | -0.112 | 141.539
3.5 | 1.099 | 0.00739 | -0.114 | 148.614
4 | 1.171 | 0.00755 | -0.115 | 155.084
4.5 | 1.243 | 0.00796 | -0.116 | 156.189
5 | 1.315 | 0.0084 | -0.118 | 156.553
5.5 | 1.371 | 0.00878 | -0.119 | 156.187
6 | 1.439 | 0.01075 | -0.12 | 133.832
6.5 | 1.468 | 0.01288 | -0.119 | 114.024
7 | 1.52 | 0.01451 | -0.119 | 104.776
7.5 | 1.563 | 0.01818 | -0.119 | 85.965
8 | 1.606 | 0.02015 | -0.12 | 79.691
8.5 | 1.642 | 0.02182 | -0.121 | 75.264
9 | 1.667 | 0.02484 | -0.121 | 67.134
9.5 | 1.68 | 0.02675 | -0.122 | 62.786
10 | 1.669 | 0.02904 | -0.123 | 57.468
10.5 | 1.62 | 0.03155 | -0.124 | 51.346
11 | 1.464 | 0.03462 | -0.124 | 42.281
11.5 | 1.047 | 0.0386 | -0.125 | 27.115
12 | 1.077 | 0.04127 | -0.126 | 26.085
12.5 | 0.955 | 0.0936 | -0.073 | 10.198
13 | 1.13 | 0.05015 | -0.126 | 22.539
13.5 | 1.157 | 0.05516 | -0.127 | 20.981
14 | 1.162 | 0.06465 | -0.123 | 17.973
14.5 | 1.205 | 0.06379 | -0.126 | 18.899

## 88. Re 6M Mach 0.50 (2)
BIGFOIL.COM POLAR EXPORT
GA 37A617
GA 37A617 |  |  |  | Cl Max: | 1.5563 | at alpha= | 16 | deg
XFOIL ncrit=9 |  |  |  | L/D Max: | 232.007 | at alpha= | 5 | deg
Re: | 6000000 |  |  | Cd Min: | 0.23611 | at alpha= | -19.5 | deg
Mach: | 0.5 |  |  | Cl=0 at alpha= | -4.1571 | deg
|  |  |  | @ Cl=0.1, Cd= | 0.0069942
|  |  |  | @ Cl=0.4, Cd= | 0.0062244
|  |  |  | @ Cl=0.6, Cd= | 0.0051925
alpha (deg) | Cl | Cd | Cm | Cl/Cd
-19.5 | -0.4695 | 0.23611 | -0.0087 | -1.9885
-19 | -0.4463 | 0.22847 | -0.0137 | -1.9534
-18.5 | -0.4239 | 0.22059 | -0.0186 | -1.9217
-18 | -0.4022 | 0.21259 | -0.0235 | -1.8919
-17.5 | -0.3815 | 0.20433 | -0.0283 | -1.8671
-17 | -0.3631 | 0.19524 | -0.0332 | -1.8598
-16.5 | -0.34 | 0.1885 | -0.0375 | -1.8037
-15.5 | -0.2971 | 0.17418 | -0.046 | -1.7057
-15 | -0.2788 | 0.16635 | -0.0502 | -1.676
-14.5 | -0.2621 | 0.15822 | -0.0544 | -1.6566
-14 | -0.2469 | 0.14998 | -0.0585 | -1.6462
-13.5 | -0.2369 | 0.14086 | -0.0627 | -1.6818
-13 | -0.2236 | 0.13279 | -0.0665 | -1.6839
-12.5 | -0.217 | 0.12389 | -0.0708 | -1.7516
-12 | -0.2069 | 0.11591 | -0.0747 | -1.785
-11.5 | -0.2011 | 0.10744 | -0.0788 | -1.8717
-11 | -0.1998 | 0.0984 | -0.0834 | -2.0305
-10.5 | -0.2069 | 0.08835 | -0.0887 | -2.3418
-10 | -0.2263 | 0.07686 | -0.0956 | -2.9443
-9.5 | -0.2494 | 0.06495 | -0.1038 | -3.8399
-9 | -0.2692 | 0.05079 | -0.1166 | -5.3003
-8.5 | -0.2957 | 0.03802 | -0.1307 | -7.7775
-8 | -0.3338 | 0.02983 | -0.1312 | -11.1901
-7.5 | -0.3542 | 0.02148 | -0.1275 | -16.4898
-7 | -0.3492 | 0.01462 | -0.1219 | -23.8851
-6.5 | -0.3128 | 0.01066 | -0.1165 | -29.3433
-6 | -0.2534 | 0.00915 | -0.113 | -27.694
-5.5 | -0.1862 | 0.00843 | -0.1108 | -22.0878
-5 | -0.1175 | 0.00786 | -0.1093 | -14.9491
-4.5 | -0.0476 | 0.00751 | -0.1083 | -6.3382
-4 | 0.0218 | 0.00724 | -0.1076 | 3.011
-3.5 | 0.0914 | 0.00702 | -0.1072 | 13.0199
-3 | 0.1613 | 0.00681 | -0.1072 | 23.6858
-2.5 | 0.2308 | 0.00664 | -0.1073 | 34.759
-2 | 0.2996 | 0.00651 | -0.1075 | 46.0215
-1.5 | 0.3673 | 0.00635 | -0.1076 | 57.8425
-1 | 0.435 | 0.00609 | -0.1079 | 71.4286
-0.5 | 0.5005 | 0.0057 | -0.1079 | 87.807
0 | 0.5639 | 0.00528 | -0.1077 | 106.7992
0.5 | 0.6299 | 0.00512 | -0.1079 | 123.0273
1 | 0.7002 | 0.0051 | -0.1088 | 137.2941
1.5 | 0.77 | 0.00509 | -0.1096 | 151.277
2 | 0.8384 | 0.00508 | -0.1101 | 165.0394
2.5 | 0.9065 | 0.00506 | -0.1105 | 179.1502
3 | 0.9761 | 0.00502 | -0.111 | 194.4422
3.5 | 1.0434 | 0.0051 | -0.1111 | 204.5882
4 | 1.113 | 0.00512 | -0.1114 | 217.3828
4.5 | 1.1804 | 0.00525 | -0.1112 | 224.8381
5 | 1.2482 | 0.00538 | -0.1108 | 232.0074
5.5 | 1.3095 | 0.00572 | -0.1091 | 228.9336
6 | 1.3644 | 0.00619 | -0.106 | 220.42
6.5 | 1.4065 | 0.00749 | -0.1016 | 187.7837
7 | 1.4071 | 0.00973 | -0.0911 | 144.6146
7.5 | 1.4083 | 0.01314 | -0.0833 | 107.1766
8 | 1.3943 | 0.01817 | -0.0759 | 76.7364
8.5 | 1.382 | 0.02323 | -0.0691 | 59.492
9 | 1.3803 | 0.02777 | -0.0635 | 49.7047
9.5 | 1.3829 | 0.03231 | -0.0587 | 42.801
10 | 1.393 | 0.03655 | -0.0547 | 38.1122
10.5 | 1.4066 | 0.0407 | -0.0511 | 34.5602
11 | 1.4225 | 0.04482 | -0.0477 | 31.7381
12 | 1.4518 | 0.05357 | -0.0415 | 27.101
12.5 | 1.4681 | 0.058 | -0.0387 | 25.3121
13 | 1.4851 | 0.06255 | -0.0361 | 23.7426
13.5 | 1.5004 | 0.0673 | -0.0336 | 22.2942
14 | 1.5179 | 0.07207 | -0.0313 | 21.0615
14.5 | 1.5325 | 0.07717 | -0.0292 | 19.8588
15 | 1.5436 | 0.0827 | -0.0273 | 18.6651
15.5 | 1.5517 | 0.08868 | -0.0257 | 17.4977
16 | 1.5563 | 0.09509 | -0.0244 | 16.3666
16.5 | 1.5562 | 0.10218 | -0.0237 | 15.23
17 | 1.5503 | 0.11004 | -0.0237 | 14.0885
17.5 | 1.5372 | 0.11887 | -0.0247 | 12.9318
18 | 1.5207 | 0.12845 | -0.0267 | 11.8388
18.5 | 1.4973 | 0.13908 | -0.0303 | 10.7657
19 | 1.4725 | 0.15045 | -0.0352 | 9.7873
19.5 | 1.449 | 0.16222 | -0.0413 | 8.9323
20 | 1.4261 | 0.1743 | -0.0485 | 8.1819

## 89. Re 7M Mach 0.00 (1)
BIGFOIL.COM POLAR EXPORT
GA 37A617
GA 37A617 |  |  |  | Cl Max: | 1.878 | at alpha= | 14.5 | deg
JavaFoil+Calcfoil stall+Eppler ext transition |  |  |  | L/D Max: | 159.136 | at alpha= | 5 | deg
Re: | 7000000 |  |  | Cd Min: | 0.0059 | at alpha= | -0.5 | deg
Mach: | 0 |  |  | Cl=0 at alpha= | -4.0984 | deg
|  |  |  | @ Cl=0.1, Cd= | 0.0074603
|  |  |  | @ Cl=0.4, Cd= | 0.0060161
|  |  |  | @ Cl=0.6, Cd= | 0.0062443
alpha (deg) | Cl | Cd | Cm | Cl/Cd
-17.5 | -0.636 | 0.12161 | -0.031 | -5.227
-17 | -0.644 | 0.11464 | -0.032 | -5.621
-16.5 | -0.652 | 0.108 | -0.034 | -6.037
-16 | -0.659 | 0.1004 | -0.035 | -6.561
-15.5 | -0.663 | 0.09464 | -0.036 | -7
-15 | -0.667 | 0.08664 | -0.038 | -7.695
-14.5 | -0.666 | 0.08117 | -0.04 | -8.211
-14 | -0.668 | 0.07163 | -0.043 | -9.33
-13.5 | -0.677 | 0.05643 | -0.047 | -11.989
-13 | -0.706 | 0.03051 | -0.055 | -23.136
-12.5 | -0.725 | 0.01751 | -0.06 | -41.404
-12 | -0.721 | 0.0142 | -0.063 | -50.799
-11.5 | -0.71 | 0.0119 | -0.065 | -59.648
-11 | -0.685 | 0.01085 | -0.066 | -63.163
-10.5 | -0.654 | 0.01079 | -0.067 | -60.648
-10 | -0.619 | 0.01031 | -0.068 | -60.085
-9.5 | -0.58 | 0.01018 | -0.069 | -56.994
-9 | -0.538 | 0.00987 | -0.07 | -54.532
-8.5 | -0.493 | 0.0087 | -0.072 | -56.66
-8 | -0.445 | 0.00916 | -0.073 | -48.541
-7.5 | -0.394 | 0.00894 | -0.074 | -44.038
-7 | -0.34 | 0.00865 | -0.075 | -39.313
-6.5 | -0.284 | 0.00843 | -0.076 | -33.749
-6 | -0.227 | 0.00815 | -0.077 | -27.902
-5.5 | -0.169 | 0.00789 | -0.078 | -21.413
-5 | -0.109 | 0.00764 | -0.079 | -14.303
-4.5 | -0.049 | 0.00753 | -0.08 | -6.497
-4 | 0.012 | 0.00765 | -0.082 | 1.595
-3.5 | 0.074 | 0.00754 | -0.083 | 9.798
-3 | 0.136 | 0.00735 | -0.084 | 18.483
-2.5 | 0.198 | 0.00727 | -0.085 | 27.25
-2 | 0.261 | 0.00705 | -0.086 | 36.971
-1.5 | 0.324 | 0.00634 | -0.087 | 51.041
-1 | 0.386 | 0.00605 | -0.088 | 63.807
-0.5 | 0.448 | 0.0059 | -0.09 | 75.933
0 | 0.514 | 0.0059 | -0.091 | 87.039
0.5 | 0.576 | 0.00621 | -0.092 | 92.797
1 | 0.639 | 0.0063 | -0.093 | 101.46
1.5 | 0.702 | 0.00634 | -0.094 | 110.714
2 | 0.764 | 0.00643 | -0.095 | 118.812
2.5 | 0.827 | 0.00632 | -0.096 | 130.804
3 | 0.889 | 0.0064 | -0.097 | 138.954
3.5 | 0.952 | 0.00649 | -0.099 | 146.737
4 | 1.014 | 0.00668 | -0.1 | 151.864
4.5 | 1.076 | 0.00698 | -0.101 | 154.269
5 | 1.139 | 0.00715 | -0.102 | 159.136
5.5 | 1.193 | 0.00791 | -0.103 | 150.889
6 | 1.253 | 0.00915 | -0.104 | 136.972
6.5 | 1.312 | 0.00913 | -0.105 | 143.803
7 | 1.37 | 0.00978 | -0.107 | 140.032
7.5 | 1.426 | 0.0107 | -0.108 | 133.281
8 | 1.481 | 0.01237 | -0.109 | 119.747
8.5 | 1.534 | 0.01378 | -0.11 | 111.312
9 | 1.552 | 0.01474 | -0.108 | 105.311
9.5 | 1.597 | 0.01561 | -0.109 | 102.302
10 | 1.639 | 0.01679 | -0.11 | 97.649
10.5 | 1.679 | 0.01811 | -0.11 | 92.72
11 | 1.717 | 0.01908 | -0.111 | 89.983
11.5 | 1.751 | 0.02016 | -0.112 | 86.863
12 | 1.782 | 0.02127 | -0.113 | 83.761
12.5 | 1.808 | 0.02239 | -0.113 | 80.767
13 | 1.832 | 0.02364 | -0.114 | 77.509
13.5 | 1.852 | 0.02487 | -0.115 | 74.46
14 | 1.868 | 0.02635 | -0.115 | 70.883
14.5 | 1.878 | 0.02777 | -0.116 | 67.634
15 | 1.878 | 0.02933 | -0.117 | 64.026
15.5 | 1.872 | 0.03094 | -0.117 | 60.518
16 | 1.862 | 0.03263 | -0.118 | 57.055
16.5 | 1.847 | 0.03436 | -0.119 | 53.754
17 | 1.827 | 0.03644 | -0.119 | 50.124
17.5 | 1.802 | 0.03844 | -0.12 | 46.888
18 | 1.774 | 0.04123 | -0.12 | 43.02
18.5 | 1.741 | 0.04359 | -0.121 | 39.955
19 | 1.706 | 0.04633 | -0.122 | 36.823
19.5 | 1.668 | 0.04933 | -0.122 | 33.806

## 90. Re 7M Mach 0.00 (2)
BIGFOIL.COM POLAR EXPORT
GA 37A617
GA 37A617 |  |  |  | Cl Max: | 1.7619 | at alpha= | 20 | deg
XFOIL ncrit=9 |  |  |  | L/D Max: | 218.222 | at alpha= | 4.5 | deg
Re: | 7000000 |  |  | Cd Min: | 0.07467 | at alpha= | 20 | deg
Mach: | 0 |  |  | Cl=0 at alpha= | -4.1525 | deg
|  |  |  | @ Cl=0.1, Cd= | 0.0062946
|  |  |  | @ Cl=0.4, Cd= | 0.0052664
|  |  |  | @ Cl=0.6, Cd= | 0.0045577
alpha (deg) | Cl | Cd | Cm | Cl/Cd
-20 | -1.4012 | 0.0381 | -0.098 | -36.7769
-19.5 | -1.4038 | 0.03277 | -0.1002 | -42.838
-19 | -1.3944 | 0.02875 | -0.1014 | -48.5009
-18.5 | -1.3795 | 0.02565 | -0.1015 | -53.7817
-18 | -1.3594 | 0.02334 | -0.1006 | -58.2434
-17.5 | -1.3354 | 0.02154 | -0.099 | -61.9963
-17 | -1.3084 | 0.02008 | -0.0968 | -65.1594
-16.5 | -1.2791 | 0.01878 | -0.0943 | -68.1097
-16 | -1.2528 | 0.01722 | -0.0912 | -72.7526
-15.5 | -1.2133 | 0.01611 | -0.0896 | -75.3135
-15 | -1.1698 | 0.01517 | -0.0884 | -77.1127
-14.5 | -1.1237 | 0.01438 | -0.0875 | -78.1433
-14 | -1.0756 | 0.01367 | -0.0869 | -78.6832
-13.5 | -1.0262 | 0.01304 | -0.0863 | -78.6963
-13 | -0.9756 | 0.01244 | -0.0859 | -78.4244
-12.5 | -0.9243 | 0.0119 | -0.0856 | -77.6723
-12 | -0.8721 | 0.01138 | -0.0853 | -76.6344
-11.5 | -0.8194 | 0.0109 | -0.0852 | -75.1743
-11 | -0.7658 | 0.01045 | -0.0851 | -73.2823
-10.5 | -0.7119 | 0.01005 | -0.085 | -70.8358
-10 | -0.6574 | 0.00966 | -0.0851 | -68.0538
-9.5 | -0.6024 | 0.00932 | -0.0852 | -64.6352
-9 | -0.5482 | 0.00889 | -0.0852 | -61.6648
-8.5 | -0.4931 | 0.00851 | -0.0853 | -57.9436
-8 | -0.4375 | 0.00822 | -0.0854 | -53.2238
-7.5 | -0.3813 | 0.00795 | -0.0857 | -47.9623
-7 | -0.3246 | 0.00771 | -0.0861 | -42.1012
-6.5 | -0.2682 | 0.00747 | -0.0863 | -35.9036
-6 | -0.2116 | 0.00723 | -0.0867 | -29.2669
-5.5 | -0.1542 | 0.00703 | -0.0872 | -21.9346
-5 | -0.0973 | 0.00682 | -0.0876 | -14.2669
-4.5 | -0.0401 | 0.00666 | -0.088 | -6.021
-4 | 0.0176 | 0.0065 | -0.0886 | 2.7077
-3.5 | 0.0754 | 0.00635 | -0.0892 | 11.874
-3 | 0.1331 | 0.00622 | -0.0897 | 21.3987
-2.5 | 0.1905 | 0.00609 | -0.0903 | 31.2808
-2 | 0.248 | 0.00594 | -0.0909 | 41.7508
-1.5 | 0.3054 | 0.00573 | -0.0914 | 53.2984
-1 | 0.3619 | 0.00548 | -0.0919 | 66.0401
-0.5 | 0.4172 | 0.00517 | -0.0922 | 80.6963
0 | 0.472 | 0.00486 | -0.0924 | 97.1193
0.5 | 0.5282 | 0.0046 | -0.0928 | 114.8261
1 | 0.5867 | 0.00456 | -0.0937 | 128.6623
1.5 | 0.6444 | 0.00455 | -0.0944 | 141.6264
2 | 0.7015 | 0.0045 | -0.0951 | 155.8889
2.5 | 0.7572 | 0.00439 | -0.0955 | 172.4829
3 | 0.8136 | 0.00433 | -0.096 | 187.8984
3.5 | 0.8705 | 0.00434 | -0.0966 | 200.576
4 | 0.9269 | 0.00439 | -0.0972 | 211.139
4.5 | 0.982 | 0.0045 | -0.0975 | 218.2222
5 | 1.0345 | 0.00476 | -0.0974 | 217.3319
5.5 | 1.0865 | 0.00503 | -0.0972 | 216.004
6 | 1.1331 | 0.00558 | -0.096 | 203.0645
6.5 | 1.1718 | 0.0065 | -0.0934 | 180.2769
7 | 1.2122 | 0.00768 | -0.0916 | 157.8385
7.5 | 1.2624 | 0.00871 | -0.0921 | 144.9369
8 | 1.2892 | 0.00952 | -0.0872 | 135.4202
8.5 | 1.3172 | 0.01046 | -0.0831 | 125.9273
9 | 1.3458 | 0.01157 | -0.0796 | 116.3181
9.5 | 1.3771 | 0.01274 | -0.0769 | 108.0926
10 | 1.4069 | 0.01413 | -0.0744 | 99.5683
10.5 | 1.4373 | 0.01565 | -0.0724 | 91.8403
11 | 1.4659 | 0.0174 | -0.0704 | 84.2471
11.5 | 1.4923 | 0.01937 | -0.0684 | 77.0418
12 | 1.517 | 0.02152 | -0.0664 | 70.4926
12.5 | 1.5394 | 0.02382 | -0.0644 | 64.6264
13 | 1.56 | 0.02633 | -0.0623 | 59.248
13.5 | 1.5808 | 0.02886 | -0.0604 | 54.7748
14 | 1.5997 | 0.03163 | -0.0585 | 50.5754
14.5 | 1.6182 | 0.03448 | -0.0568 | 46.9316
15 | 1.6355 | 0.03752 | -0.0551 | 43.5901
15.5 | 1.6544 | 0.04047 | -0.0537 | 40.8797
16 | 1.6708 | 0.04364 | -0.0523 | 38.286
16.5 | 1.6853 | 0.04706 | -0.0509 | 35.8117
17 | 1.7001 | 0.05051 | -0.0497 | 33.6587
17.5 | 1.7143 | 0.05406 | -0.0486 | 31.7111
18 | 1.727 | 0.0578 | -0.0476 | 29.8789
18.5 | 1.7388 | 0.0616 | -0.0466 | 28.2273
19 | 1.7477 | 0.06576 | -0.0457 | 26.5769
19.5 | 1.7537 | 0.07032 | -0.045 | 24.9389
20 | 1.7619 | 0.07467 | -0.0445 | 23.5958

## 91. Re 7M Mach 0.10 (1)
BIGFOIL.COM POLAR EXPORT
GA 37A617
GA 37A617 |  |  |  | Cl Max: | 1.872 | at alpha= | 14.5 | deg
JavaFoil+Calcfoil stall+Eppler ext transition |  |  |  | L/D Max: | 158.158 | at alpha= | 5 | deg
Re: | 7000000 |  |  | Cd Min: | 0.00586 | at alpha= | -0.5 | deg
Mach: | 0.1 |  |  | Cl=0 at alpha= | -4.0984 | deg
|  |  |  | @ Cl=0.1, Cd= | 0.0074829
|  |  |  | @ Cl=0.4, Cd= | 0.0060536
|  |  |  | @ Cl=0.6, Cd= | 0.0062133
alpha (deg) | Cl | Cd | Cm | Cl/Cd
-17 | -0.609 | 0.11765 | -0.032 | -5.173
-16.5 | -0.619 | 0.11027 | -0.033 | -5.616
-16 | -0.628 | 0.10445 | -0.034 | -6.009
-15.5 | -0.635 | 0.09722 | -0.036 | -6.536
-15 | -0.64 | 0.09104 | -0.037 | -7.034
-14.5 | -0.643 | 0.08538 | -0.038 | -7.529
-14 | -0.645 | 0.07759 | -0.041 | -8.315
-13.5 | -0.648 | 0.06737 | -0.044 | -9.622
-13 | -0.678 | 0.03869 | -0.053 | -17.52
-12.5 | -0.696 | 0.02375 | -0.058 | -29.293
-12 | -0.705 | 0.01565 | -0.062 | -45.053
-11.5 | -0.698 | 0.01249 | -0.065 | -55.881
-11 | -0.68 | 0.01149 | -0.066 | -59.231
-10.5 | -0.651 | 0.01085 | -0.067 | -59.979
-10 | -0.617 | 0.00994 | -0.069 | -62.063
-9.5 | -0.58 | 0.00958 | -0.07 | -60.504
-9 | -0.538 | 0.00995 | -0.071 | -54.062
-8.5 | -0.493 | 0.00877 | -0.072 | -56.29
-8 | -0.445 | 0.00928 | -0.073 | -47.998
-7.5 | -0.395 | 0.00899 | -0.074 | -43.926
-7 | -0.341 | 0.00874 | -0.075 | -39.038
-6.5 | -0.285 | 0.00852 | -0.076 | -33.519
-6 | -0.228 | 0.00823 | -0.077 | -27.711
-5.5 | -0.17 | 0.00796 | -0.079 | -21.297
-5 | -0.11 | 0.00772 | -0.08 | -14.221
-4.5 | -0.049 | 0.00752 | -0.081 | -6.533
-4 | 0.012 | 0.00763 | -0.082 | 1.607
-3.5 | 0.074 | 0.00752 | -0.083 | 9.869
-3 | 0.137 | 0.00743 | -0.084 | 18.38
-2.5 | 0.199 | 0.00735 | -0.085 | 27.103
-2 | 0.262 | 0.00712 | -0.087 | 36.792
-1.5 | 0.325 | 0.0064 | -0.088 | 50.798
-1 | 0.388 | 0.0061 | -0.089 | 63.555
-0.5 | 0.45 | 0.00586 | -0.09 | 76.886
0 | 0.516 | 0.00595 | -0.091 | 86.746
0.5 | 0.579 | 0.00617 | -0.092 | 93.867
1 | 0.642 | 0.0063 | -0.093 | 101.968
1.5 | 0.705 | 0.0064 | -0.095 | 110.238
2 | 0.768 | 0.00643 | -0.096 | 119.386
2.5 | 0.831 | 0.00632 | -0.097 | 131.397
3 | 0.894 | 0.00642 | -0.098 | 139.29
3.5 | 0.956 | 0.00654 | -0.099 | 146.298
4 | 1.019 | 0.00669 | -0.1 | 152.311
4.5 | 1.082 | 0.00696 | -0.101 | 155.438
5 | 1.144 | 0.00724 | -0.103 | 158.158
5.5 | 1.199 | 0.00796 | -0.104 | 150.587
6 | 1.259 | 0.00932 | -0.105 | 135.08
6.5 | 1.319 | 0.00918 | -0.106 | 143.604
7 | 1.376 | 0.00987 | -0.107 | 139.496
7.5 | 1.433 | 0.01084 | -0.108 | 132.14
8 | 1.488 | 0.01249 | -0.109 | 119.126
8.5 | 1.541 | 0.01391 | -0.11 | 110.796
9 | 1.558 | 0.01493 | -0.109 | 104.335
9.5 | 1.602 | 0.01584 | -0.11 | 101.127
10 | 1.643 | 0.01746 | -0.11 | 94.097
10.5 | 1.683 | 0.01837 | -0.111 | 91.65
11 | 1.721 | 0.01937 | -0.112 | 88.816
11.5 | 1.754 | 0.02049 | -0.112 | 85.625
12 | 1.784 | 0.02168 | -0.113 | 82.278
12.5 | 1.81 | 0.02279 | -0.114 | 79.385
13 | 1.831 | 0.02407 | -0.114 | 76.089
13.5 | 1.85 | 0.02533 | -0.115 | 73.042
14 | 1.864 | 0.02688 | -0.116 | 69.347
14.5 | 1.872 | 0.02833 | -0.117 | 66.066
15 | 1.868 | 0.02996 | -0.117 | 62.36
15.5 | 1.859 | 0.03162 | -0.118 | 58.787
16 | 1.845 | 0.03334 | -0.118 | 55.318
16.5 | 1.825 | 0.03524 | -0.119 | 51.802
17 | 1.801 | 0.03732 | -0.12 | 48.253
17.5 | 1.771 | 0.03985 | -0.12 | 44.445
18 | 1.737 | 0.0422 | -0.121 | 41.174
18.5 | 1.7 | 0.04486 | -0.121 | 37.891
19 | 1.659 | 0.04781 | -0.122 | 34.69
19.5 | 1.615 | 0.05105 | -0.123 | 31.624

## 92. Re 7M Mach 0.10 (2)
BIGFOIL.COM POLAR EXPORT
GA 37A617
GA 37A617 |  |  |  | Cl Max: | 1.7592 | at alpha= | 20 | deg
XFOIL ncrit=9 |  |  |  | L/D Max: | 219.18 | at alpha= | 4.5 | deg
Re: | 7000000 |  |  | Cd Min: | 0.07699 | at alpha= | 20 | deg
Mach: | 0.1 |  |  | Cl=0 at alpha= | -4.1529 | deg
|  |  |  | @ Cl=0.1, Cd= | 0.0063062
|  |  |  | @ Cl=0.4, Cd= | 0.0052972
|  |  |  | @ Cl=0.6, Cd= | 0.0045683
alpha (deg) | Cl | Cd | Cm | Cl/Cd
-20 | -1.3198 | 0.0512 | -0.0931 | -25.7773
-19.5 | -1.3521 | 0.04138 | -0.0988 | -32.6752
-18.5 | -1.3551 | 0.02969 | -0.1046 | -45.6416
-18 | -1.3426 | 0.0262 | -0.1049 | -51.2443
-17.5 | -1.3241 | 0.02363 | -0.1039 | -56.0347
-17 | -1.302 | 0.02161 | -0.102 | -60.2499
-16.5 | -1.2747 | 0.02009 | -0.0996 | -63.4495
-16 | -1.2433 | 0.01884 | -0.097 | -65.9926
-15.5 | -1.2133 | 0.01737 | -0.094 | -69.8503
-15 | -1.1753 | 0.01599 | -0.092 | -73.5022
-14.5 | -1.131 | 0.01501 | -0.0907 | -75.3498
-14 | -1.0835 | 0.01417 | -0.0897 | -76.4644
-13.5 | -1.0342 | 0.01346 | -0.0889 | -76.8351
-13 | -0.9834 | 0.01279 | -0.0882 | -76.8882
-12.5 | -0.9319 | 0.0122 | -0.0877 | -76.3852
-12 | -0.8792 | 0.01163 | -0.0872 | -75.5976
-11.5 | -0.8262 | 0.01112 | -0.0869 | -74.2986
-11 | -0.7721 | 0.01063 | -0.0867 | -72.6341
-10.5 | -0.7178 | 0.0102 | -0.0865 | -70.3725
-10 | -0.6627 | 0.00978 | -0.0864 | -67.7607
-9.5 | -0.6073 | 0.00942 | -0.0864 | -64.4692
-9 | -0.552 | 0.00902 | -0.0863 | -61.1973
-8.5 | -0.4968 | 0.00859 | -0.0863 | -57.8347
-8 | -0.4408 | 0.00828 | -0.0864 | -53.2367
-7.5 | -0.3841 | 0.00799 | -0.0866 | -48.0726
-7 | -0.327 | 0.00774 | -0.0868 | -42.2481
-6.5 | -0.2701 | 0.00752 | -0.0871 | -35.9176
-6 | -0.2131 | 0.00725 | -0.0874 | -29.3931
-5.5 | -0.1553 | 0.00705 | -0.0878 | -22.0284
-5 | -0.0979 | 0.00684 | -0.0882 | -14.3129
-4.5 | -0.0404 | 0.00669 | -0.0886 | -6.0389
-4 | 0.0178 | 0.00652 | -0.0892 | 2.7301
-3.5 | 0.076 | 0.00636 | -0.0897 | 11.9497
-3 | 0.134 | 0.00623 | -0.0903 | 21.5088
-2.5 | 0.1917 | 0.00611 | -0.0908 | 31.3748
-2 | 0.2497 | 0.00595 | -0.0914 | 41.9664
-1.5 | 0.3075 | 0.00575 | -0.092 | 53.4783
-1 | 0.3642 | 0.00549 | -0.0924 | 66.3388
-0.5 | 0.4199 | 0.00519 | -0.0927 | 80.9056
0.5 | 0.5316 | 0.0046 | -0.0934 | 115.5652
1 | 0.5904 | 0.00457 | -0.0942 | 129.1904
1.5 | 0.6484 | 0.00456 | -0.0949 | 142.193
2 | 0.706 | 0.00451 | -0.0956 | 156.541
2.5 | 0.7621 | 0.00441 | -0.096 | 172.8118
3 | 0.8188 | 0.00435 | -0.0965 | 188.2299
3.5 | 0.8761 | 0.00436 | -0.0972 | 200.9404
4 | 0.933 | 0.0044 | -0.0977 | 212.0455
4.5 | 0.9885 | 0.00451 | -0.098 | 219.1796
5 | 1.0413 | 0.00477 | -0.0979 | 218.3019
5.5 | 1.0937 | 0.00504 | -0.0977 | 217.004
6 | 1.1405 | 0.0056 | -0.0964 | 203.6607
6.5 | 1.1791 | 0.00653 | -0.0937 | 180.5666
7.5 | 1.2669 | 0.00878 | -0.0916 | 144.2938
8 | 1.2925 | 0.00963 | -0.0865 | 134.216
8.5 | 1.3209 | 0.01062 | -0.0824 | 124.3785
9 | 1.3491 | 0.01182 | -0.0789 | 114.1371
9.5 | 1.3798 | 0.01309 | -0.0762 | 105.4087
10 | 1.4094 | 0.01458 | -0.0737 | 96.6667
10.5 | 1.4392 | 0.01622 | -0.0716 | 88.73
11 | 1.4676 | 0.01807 | -0.0696 | 81.2175
11.5 | 1.4937 | 0.02011 | -0.0676 | 74.2765
12 | 1.5169 | 0.02242 | -0.0655 | 67.6583
12.5 | 1.5387 | 0.02483 | -0.0633 | 61.9694
13 | 1.5589 | 0.0274 | -0.0612 | 56.8942
13.5 | 1.5797 | 0.03001 | -0.0592 | 52.6391
14 | 1.5991 | 0.03283 | -0.0574 | 48.7085
14.5 | 1.6169 | 0.03581 | -0.0556 | 45.1522
15 | 1.6349 | 0.03887 | -0.054 | 42.0607
15.5 | 1.6526 | 0.04199 | -0.0525 | 39.357
16 | 1.6676 | 0.04541 | -0.0509 | 36.7232
16.5 | 1.6807 | 0.04906 | -0.0495 | 34.2581
17 | 1.6959 | 0.05252 | -0.0483 | 32.2906
17.5 | 1.7119 | 0.05595 | -0.0472 | 30.597
18 | 1.7246 | 0.05977 | -0.0462 | 28.8539
18.5 | 1.7334 | 0.06398 | -0.0452 | 27.0928
19 | 1.7404 | 0.06847 | -0.0443 | 25.4184
19.5 | 1.7483 | 0.07291 | -0.0436 | 23.9789
20 | 1.7592 | 0.07699 | -0.0431 | 22.8497

## 93. Re 7M Mach 0.25 (1)
BIGFOIL.COM POLAR EXPORT
GA 37A617
GA 37A617 |  |  |  | Cl Max: | 1.822 | at alpha= | 13.5 | deg
JavaFoil+Calcfoil stall+Eppler ext transition |  |  |  | L/D Max: | 158 | at alpha= | 5 | deg
Re: | 7000000 |  |  | Cd Min: | 0.00597 | at alpha= | -0.5 | deg
Mach: | 0.25 |  |  | Cl=0 at alpha= | -4.1032 | deg
|  |  |  | @ Cl=0.1, Cd= | 0.0075962
|  |  |  | @ Cl=0.4, Cd= | 0.0061251
|  |  |  | @ Cl=0.6, Cd= | 0.0060954
alpha (deg) | Cl | Cd | Cm | Cl/Cd
-15.5 | -0.4 | 0.11206 | -0.032 | -3.568
-15 | -0.433 | 0.10654 | -0.032 | -4.063
-14.5 | -0.462 | 0.10011 | -0.033 | -4.612
-14 | -0.486 | 0.09364 | -0.034 | -5.195
-13.5 | -0.506 | 0.08836 | -0.035 | -5.727
-13 | -0.522 | 0.08003 | -0.038 | -6.529
-12.5 | -0.534 | 0.07343 | -0.04 | -7.27
-12 | -0.542 | 0.06468 | -0.044 | -8.383
-11.5 | -0.547 | 0.05548 | -0.048 | -9.857
-11 | -0.597 | 0.02094 | -0.063 | -28.483
-10.5 | -0.616 | 0.0123 | -0.069 | -50.117
-10 | -0.597 | 0.01141 | -0.07 | -52.318
-9.5 | -0.568 | 0.01027 | -0.072 | -55.304
-9 | -0.533 | 0.01018 | -0.073 | -52.352
-8.5 | -0.493 | 0.00974 | -0.074 | -50.601
-8 | -0.448 | 0.00938 | -0.075 | -47.723
-7.5 | -0.399 | 0.00928 | -0.076 | -42.994
-7 | -0.346 | 0.00894 | -0.077 | -38.714
-6.5 | -0.291 | 0.00868 | -0.078 | -33.476
-6 | -0.233 | 0.0084 | -0.08 | -27.722
-5.5 | -0.173 | 0.00817 | -0.081 | -21.227
-5 | -0.112 | 0.00787 | -0.082 | -14.286
-4.5 | -0.05 | 0.00764 | -0.083 | -6.595
-4 | 0.013 | 0.00748 | -0.084 | 1.682
-3.5 | 0.076 | 0.00763 | -0.085 | 9.98
-3 | 0.14 | 0.00754 | -0.087 | 18.601
-2.5 | 0.205 | 0.00745 | -0.088 | 27.469
-2 | 0.269 | 0.00712 | -0.089 | 37.772
-1.5 | 0.334 | 0.00653 | -0.09 | 51.207
-1 | 0.398 | 0.00613 | -0.091 | 64.99
-0.5 | 0.463 | 0.00597 | -0.092 | 77.496
0 | 0.531 | 0.00603 | -0.094 | 88.009
0.5 | 0.595 | 0.00607 | -0.095 | 98.148
1 | 0.66 | 0.0064 | -0.096 | 103.152
1.5 | 0.725 | 0.00649 | -0.097 | 111.573
2 | 0.789 | 0.00654 | -0.098 | 120.596
2.5 | 0.854 | 0.00641 | -0.099 | 133.163
3 | 0.918 | 0.00655 | -0.101 | 140.135
3.5 | 0.983 | 0.0066 | -0.102 | 148.904
4 | 1.047 | 0.00685 | -0.103 | 152.854
4.5 | 1.112 | 0.00715 | -0.104 | 155.428
5 | 1.176 | 0.00744 | -0.105 | 158
5.5 | 1.231 | 0.00834 | -0.106 | 147.664
6 | 1.293 | 0.00972 | -0.108 | 133.02
6.5 | 1.354 | 0.00963 | -0.109 | 140.614
7 | 1.412 | 0.01042 | -0.11 | 135.547
7.5 | 1.469 | 0.01148 | -0.111 | 127.947
8 | 1.493 | 0.01406 | -0.11 | 106.191
8.5 | 1.541 | 0.01531 | -0.111 | 100.64
9 | 1.586 | 0.01607 | -0.111 | 98.74
9.5 | 1.629 | 0.01737 | -0.112 | 93.756
10 | 1.668 | 0.01888 | -0.112 | 88.336
10.5 | 1.705 | 0.02 | -0.113 | 85.238
11 | 1.738 | 0.0212 | -0.114 | 81.995
11.5 | 1.766 | 0.02251 | -0.115 | 78.465
12 | 1.788 | 0.02381 | -0.116 | 75.113
12.5 | 1.805 | 0.02521 | -0.116 | 71.624
13 | 1.817 | 0.02669 | -0.117 | 68.07
13.5 | 1.822 | 0.02838 | -0.118 | 64.215
14 | 1.821 | 0.03015 | -0.118 | 60.405
14.5 | 1.81 | 0.03191 | -0.119 | 56.719
15 | 1.782 | 0.03394 | -0.12 | 52.512
15.5 | 1.745 | 0.03591 | -0.12 | 48.596
16 | 1.698 | 0.03836 | -0.121 | 44.276
16.5 | 1.642 | 0.04109 | -0.122 | 39.953
17 | 1.577 | 0.04428 | -0.122 | 35.601
17.5 | 1.503 | 0.04757 | -0.122 | 31.607
18 | 1.422 | 0.05173 | -0.123 | 27.491
18.5 | 1.334 | 0.05611 | -0.123 | 23.774

## 94. Re 7M Mach 0.25 (2)
BIGFOIL.COM POLAR EXPORT
GA 37A617
GA 37A617 |  |  |  | Cl Max: | 1.7265 | at alpha= | 20 | deg
XFOIL ncrit=9 |  |  |  | L/D Max: | 222.739 | at alpha= | 4.5 | deg
Re: | 7000000 |  |  | Cd Min: | 0.21471 | at alpha= | -19.5 | deg
Mach: | 0.25 |  |  | Cl=0 at alpha= | -4.1551 | deg
|  |  |  | @ Cl=0.1, Cd= | 0.0063876
|  |  |  | @ Cl=0.4, Cd= | 0.0054569
|  |  |  | @ Cl=0.6, Cd= | 0.0046418
alpha (deg) | Cl | Cd | Cm | Cl/Cd
-19.5 | -0.4711 | 0.21471 | -0.0073 | -2.1941
-19 | -0.4566 | 0.20668 | -0.0118 | -2.2092
-18.5 | -0.4399 | 0.19954 | -0.0159 | -2.2046
-18 | -0.4342 | 0.18879 | -0.0211 | -2.2999
-17 | -0.6583 | 0.11895 | -0.0558 | -5.5343
-16.5 | -0.7868 | 0.09082 | -0.0735 | -8.6633
-16 | -0.9826 | 0.05265 | -0.0998 | -18.6629
-15.5 | -1.0303 | 0.03874 | -0.1114 | -26.5953
-15 | -1.0529 | 0.0302 | -0.1166 | -34.8642
-14.5 | -1.0595 | 0.02514 | -0.1161 | -42.144
-14 | -1.0581 | 0.0215 | -0.112 | -49.214
-13.5 | -1.0496 | 0.01819 | -0.1066 | -57.702
-13 | -1.0117 | 0.01622 | -0.1036 | -62.3736
-12.5 | -0.9645 | 0.01485 | -0.1013 | -64.9495
-12 | -0.9132 | 0.01377 | -0.0994 | -66.3181
-11.5 | -0.8596 | 0.01284 | -0.0978 | -66.947
-11 | -0.8045 | 0.01203 | -0.0965 | -66.8745
-10.5 | -0.7484 | 0.01131 | -0.0953 | -66.1715
-10 | -0.6913 | 0.01067 | -0.0944 | -64.7891
-9.5 | -0.6338 | 0.01012 | -0.0936 | -62.6285
-9 | -0.5754 | 0.00962 | -0.093 | -59.8129
-8.5 | -0.5166 | 0.0092 | -0.0925 | -56.1522
-8 | -0.459 | 0.00868 | -0.0919 | -52.8802
-7.5 | -0.4 | 0.00828 | -0.0916 | -48.3092
-7 | -0.3407 | 0.00797 | -0.0914 | -42.7478
-6.5 | -0.2811 | 0.00771 | -0.0914 | -36.4591
-6 | -0.2211 | 0.00744 | -0.0915 | -29.7177
-5.5 | -0.1615 | 0.00718 | -0.0915 | -22.493
-5 | -0.1016 | 0.00699 | -0.0918 | -14.5351
-4.5 | -0.0416 | 0.00678 | -0.092 | -6.1357
-4 | 0.0187 | 0.00658 | -0.0924 | 2.8419
-3.5 | 0.0788 | 0.00643 | -0.0929 | 12.2551
-3 | 0.1388 | 0.00631 | -0.0933 | 21.9968
-2.5 | 0.199 | 0.00618 | -0.0938 | 32.2006
-2 | 0.2592 | 0.006 | -0.0944 | 43.2
-1.5 | 0.3188 | 0.00582 | -0.0949 | 54.7766
-1 | 0.3772 | 0.00558 | -0.0953 | 67.5986
-0.5 | 0.4346 | 0.00527 | -0.0955 | 82.4668
0 | 0.4923 | 0.00492 | -0.0958 | 100.061
0.5 | 0.5503 | 0.00465 | -0.0962 | 118.3441
1 | 0.6108 | 0.00464 | -0.097 | 131.6379
1.5 | 0.6707 | 0.00465 | -0.0977 | 144.2366
2 | 0.7311 | 0.00458 | -0.0985 | 159.6288
2.5 | 0.789 | 0.00449 | -0.0988 | 175.7238
3 | 0.8482 | 0.00444 | -0.0994 | 191.036
3.5 | 0.9073 | 0.00446 | -0.1 | 203.4305
4 | 0.9666 | 0.0045 | -0.1006 | 214.8
4.5 | 1.0246 | 0.0046 | -0.1009 | 222.7391
5 | 1.0792 | 0.00487 | -0.1006 | 221.6016
5.5 | 1.134 | 0.00513 | -0.1003 | 221.0526
6 | 1.1822 | 0.00568 | -0.0987 | 208.1338
7 | 1.2609 | 0.00803 | -0.0933 | 157.0237
8 | 1.312 | 0.01042 | -0.083 | 125.9117
8.5 | 1.3391 | 0.01182 | -0.079 | 113.291
9 | 1.3653 | 0.01357 | -0.0755 | 100.6116
9.5 | 1.3921 | 0.01554 | -0.0726 | 89.5817
10 | 1.4206 | 0.01758 | -0.0702 | 80.8077
10.5 | 1.4477 | 0.01978 | -0.0679 | 73.1901
11 | 1.4726 | 0.02217 | -0.0655 | 66.4231
11.5 | 1.4927 | 0.0249 | -0.0628 | 59.9478
12 | 1.5112 | 0.02782 | -0.0601 | 54.3206
12.5 | 1.5308 | 0.03074 | -0.0577 | 49.7983
13 | 1.5504 | 0.03378 | -0.0554 | 45.897
13.5 | 1.5683 | 0.037 | -0.0532 | 42.3865
14 | 1.5873 | 0.04026 | -0.0513 | 39.4262
14.5 | 1.6031 | 0.0438 | -0.0493 | 36.6005
15 | 1.6215 | 0.04722 | -0.0476 | 34.3393
15.5 | 1.6366 | 0.05097 | -0.0459 | 32.1091
16 | 1.6489 | 0.055 | -0.0441 | 29.98
16.5 | 1.6646 | 0.05882 | -0.0427 | 28.2999
17 | 1.6798 | 0.06269 | -0.0414 | 26.7953
17.5 | 1.6906 | 0.06707 | -0.0402 | 25.2065
18 | 1.699 | 0.07179 | -0.0391 | 23.6662
18.5 | 1.7046 | 0.07679 | -0.0381 | 22.1982
19 | 1.7128 | 0.08164 | -0.0374 | 20.9799
19.5 | 1.7222 | 0.08643 | -0.0369 | 19.926
20 | 1.7265 | 0.09179 | -0.0366 | 18.8092

## 95. Re 7M Mach 0.50 (1)
BIGFOIL.COM POLAR EXPORT
GA 37A617
GA 37A617 |  |  |  | Cl Max: | 1.682 | at alpha= | 9.5 | deg
JavaFoil+Calcfoil stall+Eppler ext transition |  |  |  | L/D Max: | 156.849 | at alpha= | 5 | deg
Re: | 7000000 |  |  | Cd Min: | 0.00631 | at alpha= | -0.5 | deg
Mach: | 0.5 |  |  | Cl=0 at alpha= | -4.1014 | deg
|  |  |  | @ Cl=0.1, Cd= | 0.0077678
|  |  |  | @ Cl=0.4, Cd= | 0.006855
|  |  |  | @ Cl=0.6, Cd= | 0.0063667
alpha (deg) | Cl | Cd | Cm | Cl/Cd
-20 | -0.91 | 0.15592 | -0.034 | -5.839
-19.5 | -0.882 | 0.15079 | -0.034 | -5.851
-19 | -0.854 | 0.14761 | -0.035 | -5.789
-18.5 | -0.827 | 0.14079 | -0.035 | -5.871
-18 | -0.8 | 0.14341 | -0.036 | -5.577
-17.5 | -0.772 | 0.13495 | -0.037 | -5.72
-17 | -0.744 | 0.13037 | -0.037 | -5.703
-16.5 | -0.715 | 0.12597 | -0.038 | -5.673
-16 | -0.686 | 0.11983 | -0.038 | -5.723
-15.5 | -0.656 | 0.11477 | -0.037 | -5.719
-15 | -0.627 | 0.11249 | -0.037 | -5.574
-14.5 | -0.599 | 0.10573 | -0.037 | -5.662
-14 | -0.57 | 0.1051 | -0.038 | -5.425
-13.5 | -0.542 | 0.10076 | -0.038 | -5.376
-13 | -0.513 | 0.09479 | -0.039 | -5.413
-12.5 | -0.485 | 0.09099 | -0.04 | -5.329
-12 | -0.456 | 0.08511 | -0.039 | -5.356
-11.5 | -0.427 | 0.08003 | -0.04 | -5.337
-11 | -0.399 | 0.07217 | -0.041 | -5.529
-10.5 | -0.372 | 0.06505 | -0.044 | -5.711
-10 | -0.344 | 0.05914 | -0.047 | -5.819
-9.5 | -0.32 | 0.05035 | -0.054 | -6.349
-9 | -0.283 | 0.05834 | -0.042 | -4.858
-8.5 | -0.257 | 0.05135 | -0.049 | -5.001
-8 | -0.227 | 0.04969 | -0.048 | -4.574
-7.5 | -0.198 | 0.04823 | -0.047 | -4.096
-7 | -0.303 | 0.01019 | -0.086 | -29.712
-6.5 | -0.288 | 0.00987 | -0.088 | -29.126
-6 | -0.242 | 0.00881 | -0.089 | -27.482
-5.5 | -0.185 | 0.00908 | -0.09 | -20.412
-5 | -0.122 | 0.00883 | -0.091 | -13.832
-4.5 | -0.055 | 0.00857 | -0.093 | -6.455
-4 | 0.014 | 0.00798 | -0.094 | 1.742
-3.5 | 0.085 | 0.00781 | -0.095 | 10.827
-3 | 0.156 | 0.00761 | -0.097 | 20.505
-2.5 | 0.228 | 0.00765 | -0.098 | 29.824
-2 | 0.3 | 0.00758 | -0.099 | 39.632
-1.5 | 0.373 | 0.00702 | -0.101 | 53.178
-1 | 0.445 | 0.00658 | -0.102 | 67.641
-0.5 | 0.517 | 0.00631 | -0.103 | 81.918
0 | 0.593 | 0.00636 | -0.105 | 93.315
0.5 | 0.666 | 0.00643 | -0.106 | 103.472
1 | 0.738 | 0.00659 | -0.107 | 111.97
1.5 | 0.81 | 0.00701 | -0.109 | 115.579
2 | 0.882 | 0.00712 | -0.11 | 123.95
2.5 | 0.955 | 0.00694 | -0.111 | 137.494
3 | 1.027 | 0.00709 | -0.112 | 144.821
3.5 | 1.099 | 0.00723 | -0.114 | 152.007
4 | 1.171 | 0.00761 | -0.115 | 153.791
4.5 | 1.243 | 0.00799 | -0.116 | 155.485
5 | 1.315 | 0.00838 | -0.118 | 156.849
5.5 | 1.371 | 0.01002 | -0.119 | 136.865
6 | 1.439 | 0.01134 | -0.12 | 126.819
6.5 | 1.468 | 0.01309 | -0.119 | 112.162
7 | 1.52 | 0.01491 | -0.119 | 101.92
7.5 | 1.564 | 0.0179 | -0.12 | 87.383
8 | 1.608 | 0.01975 | -0.12 | 81.415
8.5 | 1.644 | 0.02139 | -0.121 | 76.863
9 | 1.67 | 0.02415 | -0.122 | 69.137
9.5 | 1.682 | 0.02595 | -0.123 | 64.816
10 | 1.671 | 0.02826 | -0.123 | 59.149
10.5 | 1.622 | 0.03074 | -0.124 | 52.753
11 | 1.465 | 0.03371 | -0.125 | 43.468
11.5 | 1.048 | 0.03753 | -0.125 | 27.918
12 | 1.078 | 0.04022 | -0.126 | 26.803
12.5 | 1.1 | 0.0452 | -0.125 | 24.337
13 | 1.133 | 0.04838 | -0.127 | 23.418
13.5 | 1.158 | 0.05415 | -0.127 | 21.386
14 | 1.18 | 0.05681 | -0.126 | 20.773
14.5 | 1.211 | 0.06077 | -0.127 | 19.928

## 96. Re 7M Mach 0.50 (2)
BIGFOIL.COM POLAR EXPORT
GA 37A617
GA 37A617 |  |  |  | Cl Max: | 1.5796 | at alpha= | 16 | deg
XFOIL ncrit=9 |  |  |  | L/D Max: | 236.843 | at alpha= | 5 | deg
Re: | 7000000 |  |  | Cd Min: | 0.24222 | at alpha= | -20 | deg
Mach: | 0.5 |  |  | Cl=0 at alpha= | -4.1546 | deg
|  |  |  | @ Cl=0.1, Cd= | 0.0067785
|  |  |  | @ Cl=0.4, Cd= | 0.0060606
|  |  |  | @ Cl=0.6, Cd= | 0.0051321
alpha (deg) | Cl | Cd | Cm | Cl/Cd
-20 | -0.4951 | 0.24222 | -0.0037 | -2.044
-19.5 | -0.4709 | 0.2353 | -0.0088 | -2.0013
-19 | -0.4474 | 0.22792 | -0.0137 | -1.963
-18.5 | -0.4249 | 0.22017 | -0.0187 | -1.9299
-18 | -0.4032 | 0.21216 | -0.0235 | -1.9005
-17.5 | -0.3819 | 0.20426 | -0.0283 | -1.8697
-17 | -0.363 | 0.19532 | -0.0331 | -1.8585
-16.5 | -0.3438 | 0.18705 | -0.0378 | -1.838
-16 | -0.3225 | 0.1798 | -0.0421 | -1.7937
-15.5 | -0.3024 | 0.17241 | -0.0464 | -1.754
-15 | -0.2843 | 0.16465 | -0.0506 | -1.7267
-14.5 | -0.2656 | 0.15719 | -0.0546 | -1.6897
-14 | -0.2503 | 0.14911 | -0.0587 | -1.6786
-13.5 | -0.2381 | 0.14062 | -0.0627 | -1.6932
-13 | -0.2278 | 0.13193 | -0.0668 | -1.7267
-12.5 | -0.2178 | 0.12373 | -0.0707 | -1.7603
-12 | -0.2196 | 0.1135 | -0.0756 | -1.9348
-11.5 | -0.2154 | 0.10483 | -0.0799 | -2.0548
-11 | -0.2133 | 0.09614 | -0.0844 | -2.2186
-10.5 | -0.2225 | 0.08593 | -0.0901 | -2.5893
-10 | -0.2397 | 0.07483 | -0.0969 | -3.2033
-9.5 | -0.2607 | 0.06321 | -0.1052 | -4.1243
-9 | -0.2774 | 0.04899 | -0.1186 | -5.6624
-8.5 | -0.3035 | 0.0371 | -0.1315 | -8.1806
-8 | -0.3413 | 0.02906 | -0.1313 | -11.7447
-7.5 | -0.3703 | 0.01981 | -0.1269 | -18.6926
-7 | -0.3604 | 0.01341 | -0.121 | -26.8755
-6.5 | -0.3182 | 0.01008 | -0.1159 | -31.5675
-6 | -0.2565 | 0.00876 | -0.1126 | -29.2808
-5.5 | -0.1879 | 0.00808 | -0.1106 | -23.255
-5 | -0.1183 | 0.00762 | -0.1092 | -15.5249
-4.5 | -0.0485 | 0.00729 | -0.1082 | -6.6529
-4 | 0.0217 | 0.00704 | -0.1076 | 3.0824
-3.5 | 0.0921 | 0.0068 | -0.1074 | 13.5441
-3 | 0.162 | 0.00661 | -0.1074 | 24.5083
-2.5 | 0.2313 | 0.00646 | -0.1074 | 35.805
-2 | 0.3002 | 0.00635 | -0.1076 | 47.2756
-1.5 | 0.3692 | 0.00616 | -0.108 | 59.9351
-1 | 0.4374 | 0.00594 | -0.1084 | 73.6364
-0.5 | 0.5031 | 0.00562 | -0.1084 | 89.5196
0 | 0.5676 | 0.0053 | -0.1083 | 107.0943
0.5 | 0.6332 | 0.00496 | -0.1085 | 127.6613
1 | 0.7031 | 0.00493 | -0.1093 | 142.6166
1.5 | 0.7728 | 0.00497 | -0.1101 | 155.493
2.5 | 0.9113 | 0.00493 | -0.1113 | 184.8479
3 | 0.9799 | 0.00491 | -0.1117 | 199.5723
3.5 | 1.0483 | 0.00495 | -0.112 | 211.7778
4 | 1.117 | 0.00502 | -0.1121 | 222.51
4.5 | 1.1861 | 0.0051 | -0.1122 | 232.5686
5 | 1.2529 | 0.00529 | -0.1117 | 236.8431
5.5 | 1.313 | 0.00568 | -0.1099 | 231.162
6 | 1.3654 | 0.00626 | -0.1065 | 218.115
6.5 | 1.3899 | 0.0078 | -0.099 | 178.1923
7 | 1.3969 | 0.01007 | -0.0899 | 138.719
7.5 | 1.4018 | 0.01345 | -0.0828 | 104.223
8 | 1.3909 | 0.01834 | -0.0757 | 75.8397
8.5 | 1.3829 | 0.02317 | -0.0693 | 59.6849
9 | 1.3846 | 0.0275 | -0.0639 | 50.3491
9.5 | 1.39 | 0.03186 | -0.0593 | 43.6284
10 | 1.4048 | 0.0358 | -0.0554 | 39.2402
10.5 | 1.42 | 0.0398 | -0.0518 | 35.6784
11 | 1.4349 | 0.04397 | -0.0483 | 32.6336
11.5 | 1.4504 | 0.04819 | -0.0451 | 30.0975
12 | 1.4646 | 0.05267 | -0.042 | 27.8071
12.5 | 1.4814 | 0.05705 | -0.0391 | 25.9667
13 | 1.4991 | 0.06152 | -0.0365 | 24.3677
13.5 | 1.5176 | 0.06601 | -0.0339 | 22.9905
14 | 1.5351 | 0.07073 | -0.0316 | 21.7037
14.5 | 1.55 | 0.07579 | -0.0294 | 20.4512
15 | 1.5638 | 0.08102 | -0.0273 | 19.3014
15.5 | 1.5741 | 0.08678 | -0.0255 | 18.139
16 | 1.5796 | 0.09308 | -0.0241 | 16.9703
16.5 | 1.5792 | 0.10012 | -0.0232 | 15.7731
17 | 1.5719 | 0.10809 | -0.023 | 14.5425
17.5 | 1.5592 | 0.11674 | -0.0237 | 13.3562
18 | 1.5377 | 0.12675 | -0.0258 | 12.1318
18.5 | 1.513 | 0.13744 | -0.0292 | 11.0084
19 | 1.4879 | 0.14873 | -0.034 | 10.004
19.5 | 1.464 | 0.16043 | -0.0399 | 9.1255
20 | 1.4409 | 0.17244 | -0.0469 | 8.3559

## 97. Re 8M Mach 0.00 (1)
BIGFOIL.COM POLAR EXPORT
GA 37A617
GA 37A617 |  |  |  | Cl Max: | 1.881 | at alpha= | 14.5 | deg
JavaFoil+Calcfoil stall+Eppler ext transition |  |  |  | L/D Max: | 155.751 | at alpha= | 5 | deg
Re: | 8000000 |  |  | Cd Min: | 0.00585 | at alpha= | -0.5 | deg
Mach: | 0 |  |  | Cl=0 at alpha= | -4.0984 | deg
|  |  |  | @ Cl=0.1, Cd= | 0.0073523
|  |  |  | @ Cl=0.4, Cd= | 0.0060668
|  |  |  | @ Cl=0.6, Cd= | 0.0061443
alpha (deg) | Cl | Cd | Cm | Cl/Cd
-17.5 | -0.636 | 0.11995 | -0.032 | -5.304
-17 | -0.645 | 0.11397 | -0.033 | -5.656
-16.5 | -0.653 | 0.10576 | -0.034 | -6.178
-16 | -0.66 | 0.09829 | -0.036 | -6.719
-15.5 | -0.666 | 0.09077 | -0.038 | -7.337
-15 | -0.669 | 0.0839 | -0.039 | -7.973
-14.5 | -0.669 | 0.07776 | -0.041 | -8.607
-14 | -0.673 | 0.06753 | -0.044 | -9.966
-13.5 | -0.7 | 0.04072 | -0.052 | -17.194
-13 | -0.722 | 0.0242 | -0.057 | -29.825
-12.5 | -0.732 | 0.01594 | -0.061 | -45.949
-12 | -0.725 | 0.01338 | -0.063 | -54.226
-11.5 | -0.713 | 0.01199 | -0.065 | -59.452
-11 | -0.685 | 0.01063 | -0.066 | -64.48
-10.5 | -0.654 | 0.01049 | -0.067 | -62.381
-10 | -0.619 | 0.00961 | -0.068 | -64.414
-9.5 | -0.58 | 0.00951 | -0.069 | -61.007
-9 | -0.538 | 0.00914 | -0.07 | -58.88
-8.5 | -0.493 | 0.00904 | -0.072 | -54.537
-8 | -0.445 | 0.00899 | -0.073 | -49.465
-7.5 | -0.394 | 0.00874 | -0.074 | -45.036
-7 | -0.34 | 0.00847 | -0.075 | -40.146
-6.5 | -0.284 | 0.00824 | -0.076 | -34.51
-6 | -0.227 | 0.00814 | -0.077 | -27.918
-5.5 | -0.169 | 0.00774 | -0.078 | -21.806
-5 | -0.109 | 0.0076 | -0.079 | -14.386
-4.5 | -0.049 | 0.00738 | -0.08 | -6.627
-4 | 0.012 | 0.00754 | -0.082 | 1.619
-3.5 | 0.074 | 0.00739 | -0.083 | 9.999
-3 | 0.136 | 0.0073 | -0.084 | 18.61
-2.5 | 0.198 | 0.00722 | -0.085 | 27.457
-2 | 0.261 | 0.00691 | -0.086 | 37.698
-1.5 | 0.324 | 0.00644 | -0.087 | 50.212
-1 | 0.386 | 0.00613 | -0.088 | 62.931
-0.5 | 0.448 | 0.00585 | -0.09 | 76.62
0 | 0.514 | 0.00586 | -0.091 | 87.62
0.5 | 0.576 | 0.00611 | -0.092 | 94.312
1 | 0.639 | 0.0062 | -0.093 | 103.08
1.5 | 0.702 | 0.00628 | -0.094 | 111.673
2 | 0.764 | 0.00632 | -0.095 | 120.905
2.5 | 0.827 | 0.00621 | -0.096 | 133.037
3 | 0.889 | 0.00633 | -0.097 | 140.374
3.5 | 0.952 | 0.00648 | -0.099 | 146.755
4 | 1.014 | 0.00671 | -0.1 | 151.222
4.5 | 1.076 | 0.00697 | -0.101 | 154.309
5 | 1.139 | 0.00731 | -0.102 | 155.751
5.5 | 1.193 | 0.00869 | -0.103 | 137.303
6 | 1.253 | 0.00932 | -0.104 | 134.444
6.5 | 1.312 | 0.00953 | -0.105 | 137.743
7 | 1.37 | 0.00998 | -0.107 | 137.291
7.5 | 1.426 | 0.01131 | -0.108 | 126.04
8 | 1.481 | 0.01264 | -0.109 | 117.133
8.5 | 1.534 | 0.01358 | -0.11 | 113.011
9 | 1.554 | 0.01463 | -0.109 | 106.237
9.5 | 1.598 | 0.01557 | -0.109 | 102.662
10 | 1.64 | 0.01679 | -0.11 | 97.702
10.5 | 1.681 | 0.01767 | -0.11 | 95.144
11 | 1.719 | 0.01861 | -0.111 | 92.368
11.5 | 1.753 | 0.01966 | -0.112 | 89.197
12 | 1.784 | 0.02073 | -0.113 | 86.05
12.5 | 1.811 | 0.02184 | -0.113 | 82.909
13 | 1.834 | 0.02303 | -0.114 | 79.639
13.5 | 1.854 | 0.02427 | -0.115 | 76.404
14 | 1.87 | 0.02564 | -0.116 | 72.946
14.5 | 1.881 | 0.02701 | -0.116 | 69.624
15 | 1.88 | 0.02852 | -0.117 | 65.917
15.5 | 1.874 | 0.03021 | -0.118 | 62.05
16 | 1.864 | 0.03174 | -0.118 | 58.725
16.5 | 1.848 | 0.03357 | -0.119 | 55.06
17 | 1.828 | 0.03564 | -0.119 | 51.298
17.5 | 1.804 | 0.03761 | -0.12 | 47.973
18 | 1.775 | 0.04028 | -0.121 | 44.076
18.5 | 1.743 | 0.04246 | -0.121 | 41.065
19 | 1.708 | 0.04515 | -0.122 | 37.824
19.5 | 1.67 | 0.04805 | -0.122 | 34.745

## 98. Re 8M Mach 0.00 (2)
BIGFOIL.COM POLAR EXPORT
GA 37A617
GA 37A617 |  |  |  | Cl Max: | 1.7824 | at alpha= | 20 | deg
XFOIL ncrit=9 |  |  |  | L/D Max: | 217.456 | at alpha= | 4.5 | deg
Re: | 8000000 |  |  | Cd Min: | 0.07247 | at alpha= | 20 | deg
Mach: | 0 |  |  | Cl=0 at alpha= | -4.1528 | deg
|  |  |  | @ Cl=0.1, Cd= | 0.006153
|  |  |  | @ Cl=0.4, Cd= | 0.0052222
|  |  |  | @ Cl=0.6, Cd= | 0.0044722
alpha (deg) | Cl | Cd | Cm | Cl/Cd
-20 | -1.4534 | 0.03283 | -0.1001 | -44.2705
-19.5 | -1.4446 | 0.02882 | -0.1013 | -50.1249
-19 | -1.4294 | 0.02574 | -0.1015 | -55.5322
-18.5 | -1.4101 | 0.02333 | -0.1007 | -60.4415
-18 | -1.3864 | 0.0215 | -0.0991 | -64.4837
-17.5 | -1.3595 | 0.02003 | -0.0971 | -67.8732
-17 | -1.3295 | 0.0188 | -0.0948 | -70.7181
-16.5 | -1.2967 | 0.01783 | -0.0923 | -72.7257
-16 | -1.2567 | 0.01695 | -0.0908 | -74.1416
-15.5 | -1.2173 | 0.01581 | -0.0892 | -76.9956
-15 | -1.1746 | 0.01479 | -0.0879 | -79.4185
-14.5 | -1.1285 | 0.01396 | -0.087 | -80.8381
-14 | -1.0804 | 0.01324 | -0.0863 | -81.6012
-13.5 | -1.0308 | 0.01259 | -0.0857 | -81.8745
-13 | -0.98 | 0.01201 | -0.0853 | -81.5987
-12.5 | -0.9283 | 0.01148 | -0.085 | -80.8624
-12 | -0.8759 | 0.01099 | -0.0848 | -79.6997
-11.5 | -0.8227 | 0.01053 | -0.0847 | -78.1292
-11 | -0.769 | 0.0101 | -0.0846 | -76.1386
-10.5 | -0.7147 | 0.00971 | -0.0846 | -73.6045
-10 | -0.6599 | 0.00934 | -0.0847 | -70.6531
-9.5 | -0.6048 | 0.00903 | -0.0848 | -66.9767
-9 | -0.5491 | 0.00871 | -0.085 | -63.0425
-8.5 | -0.4943 | 0.00832 | -0.0851 | -59.4111
-8 | -0.4387 | 0.00801 | -0.0853 | -54.769
-7.5 | -0.3823 | 0.00774 | -0.0856 | -49.3928
-7 | -0.3257 | 0.00751 | -0.0859 | -43.3688
-6.5 | -0.2689 | 0.00731 | -0.0863 | -36.7852
-6 | -0.212 | 0.00705 | -0.0866 | -30.0709
-5.5 | -0.1548 | 0.00686 | -0.0871 | -22.5656
-5 | -0.0978 | 0.00668 | -0.0875 | -14.6407
-4.5 | -0.0402 | 0.00651 | -0.088 | -6.1751
-4 | 0.0177 | 0.00635 | -0.0886 | 2.7874
-3.5 | 0.0754 | 0.0062 | -0.0892 | 12.1613
-3 | 0.133 | 0.00609 | -0.0898 | 21.8391
-2.5 | 0.1908 | 0.00596 | -0.0904 | 32.0134
-2 | 0.2487 | 0.0058 | -0.091 | 42.8793
-1.5 | 0.3062 | 0.00562 | -0.0916 | 54.484
-1 | 0.3627 | 0.00541 | -0.092 | 67.0425
-0.5 | 0.4183 | 0.00513 | -0.0924 | 81.54
0 | 0.4746 | 0.00485 | -0.0928 | 97.8557
0.5 | 0.5296 | 0.0045 | -0.0931 | 117.6889
1 | 0.5876 | 0.00447 | -0.0939 | 131.4541
1.5 | 0.6453 | 0.00448 | -0.0946 | 144.0402
2 | 0.7032 | 0.00445 | -0.0954 | 158.0225
2.5 | 0.7591 | 0.00439 | -0.0958 | 172.9157
3 | 0.8155 | 0.00427 | -0.0964 | 190.9836
3.5 | 0.8719 | 0.00431 | -0.0969 | 202.297
4 | 0.928 | 0.00438 | -0.0974 | 211.8721
4.5 | 0.9829 | 0.00452 | -0.0978 | 217.4558
5 | 1.0351 | 0.00479 | -0.0976 | 216.096
6 | 1.1302 | 0.00583 | -0.0957 | 193.8593
6.5 | 1.1693 | 0.0067 | -0.0932 | 174.5224
7 | 1.2077 | 0.00776 | -0.0908 | 155.6314
7.5 | 1.2577 | 0.0087 | -0.0911 | 144.5632
8 | 1.2892 | 0.00949 | -0.0872 | 135.8483
8.5 | 1.3182 | 0.01038 | -0.0833 | 126.9942
9 | 1.3493 | 0.01139 | -0.0801 | 118.4636
9.5 | 1.3816 | 0.01248 | -0.0775 | 110.7051
10 | 1.4141 | 0.0137 | -0.0753 | 103.219
10.5 | 1.4453 | 0.01514 | -0.0733 | 95.4624
11 | 1.4743 | 0.01682 | -0.0713 | 87.6516
11.5 | 1.5007 | 0.01876 | -0.0692 | 79.9947
12 | 1.526 | 0.02085 | -0.0673 | 73.1894
12.5 | 1.5499 | 0.02304 | -0.0653 | 67.27
13 | 1.5722 | 0.02538 | -0.0633 | 61.9464
13.5 | 1.5919 | 0.02795 | -0.0612 | 56.9553
14 | 1.6134 | 0.03049 | -0.0595 | 52.9157
14.5 | 1.6304 | 0.03344 | -0.0576 | 48.756
15 | 1.651 | 0.03615 | -0.0561 | 45.6708
15.5 | 1.6687 | 0.03919 | -0.0546 | 42.5797
16 | 1.6836 | 0.04248 | -0.053 | 39.6328
16.5 | 1.6994 | 0.04578 | -0.0517 | 37.121
17 | 1.7154 | 0.04912 | -0.0505 | 34.9226
17.5 | 1.7297 | 0.05258 | -0.0494 | 32.8965
18 | 1.7436 | 0.05612 | -0.0483 | 31.0691
18.5 | 1.753 | 0.06019 | -0.0472 | 29.1244
19 | 1.7605 | 0.06447 | -0.0462 | 27.3073
19.5 | 1.7708 | 0.06855 | -0.0456 | 25.8322
20 | 1.7824 | 0.07247 | -0.0451 | 24.595

## 99. Re 8M Mach 0.10 (1)
BIGFOIL.COM POLAR EXPORT
GA 37A617
GA 37A617 |  |  |  | Cl Max: | 1.874 | at alpha= | 14.5 | deg
JavaFoil+Calcfoil stall+Eppler ext transition |  |  |  | L/D Max: | 156.477 | at alpha= | 5 | deg
Re: | 8000000 |  |  | Cd Min: | 0.00584 | at alpha= | -0.5 | deg
Mach: | 0.1 |  |  | Cl=0 at alpha= | -4.0984 | deg
|  |  |  | @ Cl=0.1, Cd= | 0.0073329
|  |  |  | @ Cl=0.4, Cd= | 0.0060739
|  |  |  | @ Cl=0.6, Cd= | 0.0061733
alpha (deg) | Cl | Cd | Cm | Cl/Cd
-17 | -0.609 | 0.11612 | -0.032 | -5.246
-16.5 | -0.619 | 0.11023 | -0.033 | -5.619
-16 | -0.629 | 0.10244 | -0.035 | -6.141
-15.5 | -0.637 | 0.095 | -0.036 | -6.705
-15 | -0.643 | 0.08802 | -0.038 | -7.303
-14.5 | -0.646 | 0.08158 | -0.04 | -7.92
-14 | -0.648 | 0.07459 | -0.042 | -8.689
-13.5 | -0.658 | 0.05923 | -0.047 | -11.104
-13 | -0.688 | 0.03311 | -0.055 | -20.79
-12.5 | -0.708 | 0.01945 | -0.06 | -36.401
-12 | -0.711 | 0.01436 | -0.063 | -49.544
-11.5 | -0.702 | 0.01233 | -0.065 | -56.967
-11 | -0.681 | 0.0112 | -0.066 | -60.741
-10.5 | -0.651 | 0.01066 | -0.067 | -61.077
-10 | -0.617 | 0.0102 | -0.069 | -60.522
-9.5 | -0.58 | 0.00935 | -0.07 | -61.964
-9 | -0.538 | 0.00972 | -0.071 | -55.365
-8.5 | -0.493 | 0.00915 | -0.072 | -53.915
-8 | -0.445 | 0.00905 | -0.073 | -49.195
-7.5 | -0.395 | 0.0088 | -0.074 | -44.849
-7 | -0.341 | 0.00856 | -0.075 | -39.859
-6.5 | -0.285 | 0.00833 | -0.076 | -34.275
-6 | -0.228 | 0.00809 | -0.077 | -28.206
-5.5 | -0.17 | 0.00782 | -0.079 | -21.682
-5 | -0.11 | 0.00758 | -0.08 | -14.493
-4.5 | -0.049 | 0.00745 | -0.081 | -6.592
-4 | 0.012 | 0.00748 | -0.082 | 1.64
-3.5 | 0.074 | 0.00737 | -0.083 | 10.076
-3 | 0.137 | 0.00728 | -0.084 | 18.756
-2.5 | 0.199 | 0.0072 | -0.085 | 27.674
-2 | 0.262 | 0.00699 | -0.087 | 37.495
-1.5 | 0.325 | 0.00644 | -0.088 | 50.494
-1 | 0.388 | 0.00613 | -0.089 | 63.26
-0.5 | 0.45 | 0.00584 | -0.09 | 77.122
0 | 0.516 | 0.00586 | -0.091 | 88.119
0.5 | 0.579 | 0.00616 | -0.092 | 94.002
1 | 0.642 | 0.0062 | -0.093 | 103.628
1.5 | 0.705 | 0.00629 | -0.095 | 112.201
2 | 0.768 | 0.00637 | -0.096 | 120.502
2.5 | 0.831 | 0.00621 | -0.097 | 133.711
3 | 0.894 | 0.0063 | -0.098 | 141.816
3.5 | 0.956 | 0.00654 | -0.099 | 146.316
4 | 1.019 | 0.00677 | -0.1 | 150.619
4.5 | 1.082 | 0.00695 | -0.101 | 155.592
5 | 1.144 | 0.00731 | -0.103 | 156.477
5.5 | 1.199 | 0.00879 | -0.104 | 136.404
6 | 1.259 | 0.00948 | -0.105 | 132.881
6.5 | 1.319 | 0.00961 | -0.106 | 137.221
7 | 1.376 | 0.01009 | -0.107 | 136.436
7.5 | 1.433 | 0.01144 | -0.108 | 125.217
8 | 1.488 | 0.01277 | -0.109 | 116.533
8.5 | 1.541 | 0.01372 | -0.11 | 112.338
9 | 1.559 | 0.01481 | -0.109 | 105.29
9.5 | 1.604 | 0.01577 | -0.11 | 101.677
10 | 1.645 | 0.01704 | -0.111 | 96.531
10.5 | 1.685 | 0.01792 | -0.111 | 94.044
11 | 1.723 | 0.0189 | -0.112 | 91.19
11.5 | 1.756 | 0.01997 | -0.112 | 87.956
12 | 1.786 | 0.02108 | -0.113 | 84.735
12.5 | 1.812 | 0.02223 | -0.114 | 81.52
13 | 1.834 | 0.02346 | -0.115 | 78.173
13.5 | 1.852 | 0.02472 | -0.115 | 74.931
14 | 1.866 | 0.02615 | -0.116 | 71.362
14.5 | 1.874 | 0.02765 | -0.117 | 67.787
15 | 1.871 | 0.02913 | -0.117 | 64.203
15.5 | 1.861 | 0.03075 | -0.118 | 60.534
16 | 1.847 | 0.03252 | -0.119 | 56.786
16.5 | 1.827 | 0.03447 | -0.119 | 53.002
17 | 1.802 | 0.0365 | -0.12 | 49.376
17.5 | 1.773 | 0.039 | -0.12 | 45.461
18 | 1.739 | 0.04131 | -0.121 | 42.102
18.5 | 1.701 | 0.04403 | -0.122 | 38.64
19 | 1.66 | 0.0468 | -0.122 | 35.469
19.5 | 1.616 | 0.04999 | -0.123 | 32.32

## 100. Re 8M Mach 0.10 (2)
BIGFOIL.COM POLAR EXPORT
GA 37A617
GA 37A617 |  |  |  | Cl Max: | 1.7756 | at alpha= | 20 | deg
XFOIL ncrit=9 |  |  |  | L/D Max: | 217.93 | at alpha= | 4.5 | deg
Re: | 8000000 |  |  | Cd Min: | 0.07527 | at alpha= | 20 | deg
Mach: | 0.1 |  |  | Cl=0 at alpha= | -4.1529 | deg
|  |  |  | @ Cl=0.1, Cd= | 0.0061701
|  |  |  | @ Cl=0.4, Cd= | 0.0052515
|  |  |  | @ Cl=0.6, Cd= | 0.0044815
alpha (deg) | Cl | Cd | Cm | Cl/Cd
-19.5 | -1.4107 | 0.03473 | -0.1028 | -40.6191
-19 | -1.4063 | 0.02988 | -0.1047 | -47.0649
-18.5 | -1.3943 | 0.02628 | -0.105 | -53.0556
-18 | -1.3762 | 0.02364 | -0.1042 | -58.2149
-17.5 | -1.3537 | 0.02163 | -0.1024 | -62.5844
-17 | -1.3275 | 0.02003 | -0.1001 | -66.2756
-16.5 | -1.2967 | 0.01876 | -0.0975 | -69.1205
-16 | -1.2628 | 0.01774 | -0.0948 | -71.1838
-15.5 | -1.2211 | 0.01679 | -0.0932 | -72.7278
-15 | -1.1779 | 0.01581 | -0.0917 | -74.5035
-14.5 | -1.1354 | 0.01463 | -0.0902 | -77.6077
-14 | -1.0885 | 0.01374 | -0.0891 | -79.2213
-13.5 | -1.0391 | 0.01299 | -0.0883 | -79.9923
-13 | -0.9882 | 0.01234 | -0.0876 | -80.081
-12.5 | -0.9362 | 0.01175 | -0.0871 | -79.6766
-12 | -0.8833 | 0.01122 | -0.0867 | -78.7255
-11.5 | -0.8297 | 0.01072 | -0.0864 | -77.3974
-11 | -0.7755 | 0.01027 | -0.0862 | -75.5112
-10.5 | -0.7207 | 0.00985 | -0.0861 | -73.1675
-10 | -0.6654 | 0.00945 | -0.086 | -70.4127
-9.5 | -0.6098 | 0.00912 | -0.086 | -66.864
-9 | -0.5536 | 0.00878 | -0.0861 | -63.0524
-8.5 | -0.498 | 0.00841 | -0.0861 | -59.2152
-8 | -0.442 | 0.00807 | -0.0862 | -54.7708
-7.5 | -0.3852 | 0.00778 | -0.0864 | -49.5116
-7 | -0.3282 | 0.00755 | -0.0867 | -43.4702
-6.5 | -0.2708 | 0.00734 | -0.087 | -36.8937
-6 | -0.2135 | 0.00708 | -0.0873 | -30.1554
-5.5 | -0.1559 | 0.00688 | -0.0877 | -22.6599
-5 | -0.0984 | 0.0067 | -0.0881 | -14.6866
-4.5 | -0.0404 | 0.00653 | -0.0887 | -6.1868
-4 | 0.0178 | 0.00636 | -0.0892 | 2.7987
-3.5 | 0.0759 | 0.00622 | -0.0897 | 12.2026
-3 | 0.1339 | 0.0061 | -0.0903 | 21.9508
-2.5 | 0.1921 | 0.00597 | -0.0909 | 32.1776
-2 | 0.2504 | 0.0058 | -0.0915 | 43.1724
-1.5 | 0.3082 | 0.00563 | -0.0921 | 54.7425
-1 | 0.365 | 0.00542 | -0.0926 | 67.3432
-0.5 | 0.4211 | 0.00515 | -0.0929 | 81.767
0 | 0.4777 | 0.00486 | -0.0934 | 98.2922
0.5 | 0.5329 | 0.00451 | -0.0936 | 118.1596
1 | 0.5912 | 0.00448 | -0.0944 | 131.9643
1.5 | 0.6495 | 0.00449 | -0.0951 | 144.6548
2 | 0.7077 | 0.00446 | -0.0959 | 158.6771
2.5 | 0.7641 | 0.0044 | -0.0964 | 173.6591
3 | 0.8208 | 0.00429 | -0.0969 | 191.3287
3.5 | 0.8775 | 0.00432 | -0.0974 | 203.125
4 | 0.9341 | 0.0044 | -0.098 | 212.2955
4.5 | 0.9894 | 0.00454 | -0.0983 | 217.9295
5 | 1.0419 | 0.00481 | -0.0981 | 216.6112
5.5 | 1.0931 | 0.00516 | -0.0977 | 211.8411
6 | 1.1375 | 0.00585 | -0.096 | 194.4444
6.5 | 1.1766 | 0.00673 | -0.0935 | 174.8291
7.5 | 1.2643 | 0.0088 | -0.0911 | 143.6705
8 | 1.2925 | 0.0096 | -0.0865 | 134.6354
8.5 | 1.322 | 0.01054 | -0.0826 | 125.4269
9 | 1.3525 | 0.01163 | -0.0794 | 116.2941
9.5 | 1.3847 | 0.0128 | -0.0768 | 108.1797
10 | 1.4167 | 0.01413 | -0.0746 | 100.2619
10.5 | 1.4477 | 0.01566 | -0.0725 | 92.4457
11 | 1.4762 | 0.01746 | -0.0705 | 84.5475
11.5 | 1.5012 | 0.01957 | -0.0683 | 76.7092
12 | 1.5263 | 0.02172 | -0.0663 | 70.2716
12.5 | 1.5491 | 0.02406 | -0.0642 | 64.3849
13 | 1.5708 | 0.02652 | -0.0622 | 59.2308
13.5 | 1.5899 | 0.02921 | -0.06 | 54.43
14 | 1.611 | 0.03187 | -0.0583 | 50.5491
14.5 | 1.6283 | 0.03486 | -0.0564 | 46.7097
15 | 1.648 | 0.03776 | -0.0548 | 43.6441
15.5 | 1.6648 | 0.04094 | -0.0532 | 40.6644
16 | 1.6797 | 0.04432 | -0.0516 | 37.8994
16.5 | 1.6971 | 0.04754 | -0.0504 | 35.6984
17 | 1.7141 | 0.05079 | -0.0492 | 33.7488
17.5 | 1.7269 | 0.05452 | -0.0479 | 31.6746
18 | 1.7377 | 0.0585 | -0.0468 | 29.7043
18.5 | 1.7465 | 0.06268 | -0.0457 | 27.8638
19 | 1.7571 | 0.06673 | -0.0448 | 26.3315
19.5 | 1.7684 | 0.07077 | -0.0442 | 24.988
20 | 1.7756 | 0.07527 | -0.0436 | 23.5897

## 101. Re 8M Mach 0.25 (1)
BIGFOIL.COM POLAR EXPORT
GA 37A617
GA 37A617 |  |  |  | Cl Max: | 1.825 | at alpha= | 13.5 | deg
JavaFoil+Calcfoil stall+Eppler ext transition |  |  |  | L/D Max: | 155.688 | at alpha= | 4.5 | deg
Re: | 8000000 |  |  | Cd Min: | 0.00592 | at alpha= | -0.5 | deg
Mach: | 0.25 |  |  | Cl=0 at alpha= | -4.1032 | deg
|  |  |  | @ Cl=0.1, Cd= | 0.0074363
|  |  |  | @ Cl=0.4, Cd= | 0.006298
|  |  |  | @ Cl=0.6, Cd= | 0.0060315
alpha (deg) | Cl | Cd | Cm | Cl/Cd
-15.5 | -0.4 | 0.11072 | -0.032 | -3.613
-15 | -0.433 | 0.10576 | -0.032 | -4.095
-14.5 | -0.462 | 0.09969 | -0.033 | -4.63
-14 | -0.487 | 0.09299 | -0.034 | -5.233
-13.5 | -0.507 | 0.08654 | -0.036 | -5.855
-13 | -0.523 | 0.07979 | -0.038 | -6.551
-12.5 | -0.535 | 0.07157 | -0.041 | -7.48
-12 | -0.546 | 0.06109 | -0.046 | -8.939
-11.5 | -0.566 | 0.04175 | -0.054 | -13.56
-11 | -0.61 | 0.01658 | -0.065 | -36.822
-10.5 | -0.62 | 0.01133 | -0.069 | -54.734
-10 | -0.597 | 0.01033 | -0.07 | -57.768
-9.5 | -0.568 | 0.01007 | -0.072 | -56.393
-9 | -0.533 | 0.00986 | -0.073 | -54.027
-8.5 | -0.493 | 0.00953 | -0.074 | -51.692
-8 | -0.448 | 0.00916 | -0.075 | -48.878
-7.5 | -0.399 | 0.00912 | -0.076 | -43.744
-7 | -0.346 | 0.00875 | -0.077 | -39.573
-6.5 | -0.291 | 0.00849 | -0.078 | -34.219
-6 | -0.233 | 0.00828 | -0.08 | -28.134
-5.5 | -0.173 | 0.00813 | -0.081 | -21.328
-5 | -0.112 | 0.00771 | -0.082 | -14.581
-4.5 | -0.05 | 0.00759 | -0.083 | -6.637
-4 | 0.013 | 0.00736 | -0.084 | 1.708
-3.5 | 0.076 | 0.00747 | -0.085 | 10.197
-3 | 0.14 | 0.00738 | -0.087 | 19.006
-2.5 | 0.205 | 0.00729 | -0.088 | 28.066
-2 | 0.269 | 0.00708 | -0.089 | 37.979
-1.5 | 0.334 | 0.00657 | -0.09 | 50.835
-1 | 0.398 | 0.00631 | -0.091 | 63.181
-0.5 | 0.463 | 0.00592 | -0.092 | 78.237
0 | 0.531 | 0.00593 | -0.094 | 89.48
0.5 | 0.595 | 0.00601 | -0.095 | 99.034
1 | 0.66 | 0.00629 | -0.096 | 105
1.5 | 0.725 | 0.00638 | -0.097 | 113.496
2 | 0.789 | 0.00651 | -0.098 | 121.153
2.5 | 0.854 | 0.0063 | -0.099 | 135.615
3 | 0.918 | 0.00643 | -0.101 | 142.76
3.5 | 0.983 | 0.00665 | -0.102 | 147.718
4 | 1.047 | 0.00693 | -0.103 | 151.138
4.5 | 1.112 | 0.00714 | -0.104 | 155.688
5 | 1.176 | 0.00757 | -0.105 | 155.323
5.5 | 1.231 | 0.00921 | -0.106 | 133.673
6 | 1.293 | 0.00987 | -0.108 | 131.04
6.5 | 1.354 | 0.01003 | -0.109 | 134.929
7 | 1.412 | 0.01064 | -0.11 | 132.733
7.5 | 1.469 | 0.01209 | -0.111 | 121.497
8 | 1.525 | 0.01358 | -0.112 | 112.285
8.5 | 1.542 | 0.01506 | -0.111 | 102.399
9 | 1.588 | 0.01593 | -0.111 | 99.687
9.5 | 1.631 | 0.01703 | -0.112 | 95.741
10 | 1.67 | 0.01842 | -0.113 | 90.671
10.5 | 1.707 | 0.01952 | -0.113 | 87.477
11 | 1.741 | 0.02067 | -0.114 | 84.197
11.5 | 1.768 | 0.02191 | -0.115 | 80.729
12 | 1.79 | 0.02323 | -0.116 | 77.063
12.5 | 1.807 | 0.02459 | -0.116 | 73.502
13 | 1.819 | 0.02599 | -0.117 | 69.995
13.5 | 1.825 | 0.02762 | -0.118 | 66.046
14 | 1.824 | 0.02932 | -0.119 | 62.203
14.5 | 1.812 | 0.03109 | -0.119 | 58.29
15 | 1.784 | 0.03308 | -0.12 | 53.931
15.5 | 1.747 | 0.03499 | -0.121 | 49.93
16 | 1.7 | 0.03754 | -0.121 | 45.282
16.5 | 1.643 | 0.0403 | -0.122 | 40.776
17 | 1.578 | 0.04316 | -0.122 | 36.569
17.5 | 1.505 | 0.04658 | -0.123 | 32.305
18 | 1.424 | 0.05032 | -0.123 | 28.292
18.5 | 1.334 | 0.05585 | -0.123 | 23.884

## 102. Re 8M Mach 0.25 (2)
BIGFOIL.COM POLAR EXPORT
GA 37A617
GA 37A617 |  |  |  | Cl Max: | 1.7427 | at alpha= | 20 | deg
XFOIL ncrit=9 |  |  |  | L/D Max: | 222.43 | at alpha= | 4.5 | deg
Re: | 8000000 |  |  | Cd Min: | 0.21979 | at alpha= | -20 | deg
Mach: | 0.25 |  |  | Cl=0 at alpha= | -4.1536 | deg
|  |  |  | @ Cl=0.1, Cd= | 0.0062539
|  |  |  | @ Cl=0.4, Cd= | 0.0053936
|  |  |  | @ Cl=0.6, Cd= | 0.0045519
alpha (deg) | Cl | Cd | Cm | Cl/Cd
-20 | -0.492 | 0.21979 | -0.0033 | -2.2385
-19.5 | -0.4737 | 0.21352 | -0.0075 | -2.2185
-19 | -0.4579 | 0.20623 | -0.0119 | -2.2203
-18.5 | -0.4432 | 0.19837 | -0.0162 | -2.2342
-18 | -0.4394 | 0.18702 | -0.0216 | -2.3495
-17.5 | -0.544 | 0.14943 | -0.0385 | -3.6405
-17 | -0.6634 | 0.11812 | -0.0563 | -5.6163
-16.5 | -1.0124 | 0.05652 | -0.0977 | -17.9122
-16 | -1.0655 | 0.04171 | -0.1098 | -25.5454
-15.5 | -1.0929 | 0.03204 | -0.1166 | -34.1105
-15 | -1.104 | 0.02615 | -0.1175 | -42.218
-14.5 | -1.101 | 0.02245 | -0.1145 | -49.0423
-14 | -1.0866 | 0.01993 | -0.1097 | -54.5208
-13.5 | -1.0533 | 0.01791 | -0.1063 | -58.8107
-13 | -1.0174 | 0.01577 | -0.1031 | -64.5149
-12.5 | -0.9723 | 0.01417 | -0.1005 | -68.6168
-12 | -0.9205 | 0.01311 | -0.0987 | -70.2136
-11.5 | -0.8658 | 0.01223 | -0.0972 | -70.7931
-11 | -0.8098 | 0.01152 | -0.0959 | -70.2951
-10.5 | -0.7527 | 0.01085 | -0.0948 | -69.3733
-10 | -0.6952 | 0.01027 | -0.0939 | -67.6923
-9.5 | -0.6369 | 0.00974 | -0.0932 | -65.3901
-9 | -0.5782 | 0.00928 | -0.0926 | -62.306
-8 | -0.4597 | 0.00852 | -0.0918 | -53.9554
-7.5 | -0.4013 | 0.00808 | -0.0914 | -49.6658
-7 | -0.342 | 0.00777 | -0.0912 | -44.0154
-6.5 | -0.2819 | 0.00749 | -0.0913 | -37.6368
-6 | -0.2217 | 0.00727 | -0.0914 | -30.4952
-5.5 | -0.1622 | 0.00702 | -0.0914 | -23.1054
-5 | -0.102 | 0.00682 | -0.0917 | -14.956
-4.5 | -0.0417 | 0.0066 | -0.0921 | -6.3182
-4 | 0.0185 | 0.00643 | -0.0924 | 2.8771
-3.5 | 0.0786 | 0.0063 | -0.0929 | 12.4762
-3 | 0.1389 | 0.00617 | -0.0934 | 22.5122
-2.5 | 0.1996 | 0.00602 | -0.094 | 33.1561
-2 | 0.2598 | 0.00587 | -0.0946 | 44.2589
-1.5 | 0.3194 | 0.00572 | -0.0951 | 55.8392
-1 | 0.378 | 0.00551 | -0.0954 | 68.6025
-0.5 | 0.4366 | 0.0052 | -0.0959 | 83.9615
0 | 0.4948 | 0.0049 | -0.0963 | 100.9796
0.5 | 0.5515 | 0.00456 | -0.0964 | 120.943
1 | 0.6116 | 0.00455 | -0.0972 | 134.4176
1.5 | 0.6725 | 0.00453 | -0.098 | 148.4547
2 | 0.7328 | 0.00451 | -0.0988 | 162.4834
2.5 | 0.7913 | 0.00446 | -0.0993 | 177.4215
3 | 0.8501 | 0.00438 | -0.0998 | 194.0868
3.5 | 0.9092 | 0.0044 | -0.1004 | 206.6364
4 | 0.9678 | 0.00448 | -0.1008 | 216.0268
4.5 | 1.0254 | 0.00461 | -0.1011 | 222.4295
5 | 1.0799 | 0.00491 | -0.1008 | 219.9389
5.5 | 1.133 | 0.00526 | -0.1002 | 215.3992
6 | 1.1778 | 0.00598 | -0.0981 | 196.9565
6.5 | 1.216 | 0.0069 | -0.0948 | 176.2319
7.5 | 1.2853 | 0.00924 | -0.0878 | 139.1017
8 | 1.3119 | 0.01038 | -0.083 | 126.3873
8.5 | 1.3406 | 0.01172 | -0.0792 | 114.3857
9 | 1.368 | 0.01338 | -0.0758 | 102.2422
9.5 | 1.3991 | 0.01509 | -0.0734 | 92.717
10 | 1.4285 | 0.01703 | -0.071 | 83.8814
10.5 | 1.456 | 0.01919 | -0.0686 | 75.8729
11 | 1.4799 | 0.02165 | -0.0661 | 68.3557
11.5 | 1.5021 | 0.02421 | -0.0635 | 62.0446
12 | 1.5218 | 0.02704 | -0.0609 | 56.2796
12.5 | 1.5412 | 0.02996 | -0.0584 | 51.4419
13 | 1.5609 | 0.03298 | -0.0562 | 47.3287
13.5 | 1.5812 | 0.036 | -0.0541 | 43.9222
14 | 1.5984 | 0.03936 | -0.052 | 40.6098
14.5 | 1.6177 | 0.04261 | -0.0501 | 37.9653
15 | 1.6351 | 0.04606 | -0.0483 | 35.4993
15.5 | 1.6495 | 0.04985 | -0.0465 | 33.0893
16 | 1.6666 | 0.05339 | -0.0448 | 31.2156
16.5 | 1.682 | 0.05722 | -0.0434 | 29.3953
17 | 1.6948 | 0.06135 | -0.042 | 27.6251
17.5 | 1.7046 | 0.06577 | -0.0406 | 25.9176
18 | 1.713 | 0.07043 | -0.0394 | 24.322
18.5 | 1.7248 | 0.07478 | -0.0385 | 23.065
19 | 1.7332 | 0.07954 | -0.0377 | 21.7903
19.5 | 1.7393 | 0.08467 | -0.0371 | 20.5421
20 | 1.7427 | 0.09013 | -0.0367 | 19.3354

## 103. Re 8M Mach 0.50 (1)
BIGFOIL.COM POLAR EXPORT
GA 37A617
GA 37A617 |  |  |  | Cl Max: | 1.684 | at alpha= | 9.5 | deg
JavaFoil+Calcfoil stall+Eppler ext transition |  |  |  | L/D Max: | 155.632 | at alpha= | 4.5 | deg
Re: | 8000000 |  |  | Cd Min: | 0.00626 | at alpha= | 0 | deg
Mach: | 0.5 |  |  | Cl=0 at alpha= | -4.1014 | deg
|  |  |  | @ Cl=0.1, Cd= | 0.0075925
|  |  |  | @ Cl=0.4, Cd= | 0.007145
|  |  |  | @ Cl=0.6, Cd= | 0.0062715
alpha (deg) | Cl | Cd | Cm | Cl/Cd
-20 | -0.911 | 0.1522 | -0.034 | -5.982
-19.5 | -0.883 | 0.15049 | -0.034 | -5.864
-19 | -0.855 | 0.14361 | -0.035 | -5.951
-18.5 | -0.827 | 0.13722 | -0.035 | -6.025
-18 | -0.8 | 0.14207 | -0.037 | -5.632
-17.5 | -0.772 | 0.13381 | -0.037 | -5.772
-17 | -0.744 | 0.12734 | -0.038 | -5.84
-16.5 | -0.715 | 0.12246 | -0.038 | -5.838
-16 | -0.686 | 0.11735 | -0.038 | -5.846
-15.5 | -0.657 | 0.11382 | -0.038 | -5.771
-15 | -0.627 | 0.11033 | -0.037 | -5.685
-14.5 | -0.599 | 0.10738 | -0.038 | -5.576
-14 | -0.57 | 0.10145 | -0.038 | -5.62
-13.5 | -0.542 | 0.09885 | -0.038 | -5.481
-13 | -0.513 | 0.09449 | -0.039 | -5.431
-12.5 | -0.485 | 0.0902 | -0.04 | -5.378
-12 | -0.456 | 0.08419 | -0.04 | -5.417
-11.5 | -0.428 | 0.079 | -0.041 | -5.412
-11 | -0.399 | 0.07132 | -0.042 | -5.6
-10.5 | -0.372 | 0.06433 | -0.046 | -5.789
-10 | -0.346 | 0.05701 | -0.049 | -6.065
-9.5 | -0.332 | 0.03796 | -0.063 | -8.738
-9 | -0.284 | 0.05855 | -0.043 | -4.845
-8.5 | -0.257 | 0.05027 | -0.05 | -5.121
-8 | -0.228 | 0.04882 | -0.05 | -4.665
-7.5 | -0.198 | 0.04758 | -0.047 | -4.156
-7 | -0.303 | 0.00988 | -0.086 | -30.652
-6.5 | -0.288 | 0.00916 | -0.088 | -31.388
-6 | -0.242 | 0.0093 | -0.089 | -26.056
-5.5 | -0.185 | 0.0089 | -0.09 | -20.838
-5 | -0.122 | 0.00864 | -0.091 | -14.137
-4.5 | -0.055 | 0.00837 | -0.093 | -6.606
-4 | 0.014 | 0.00785 | -0.094 | 1.771
-3.5 | 0.085 | 0.00762 | -0.095 | 11.096
-3 | 0.156 | 0.00749 | -0.097 | 20.843
-2.5 | 0.228 | 0.00751 | -0.098 | 30.363
-2 | 0.3 | 0.00749 | -0.099 | 40.068
-1.5 | 0.373 | 0.0074 | -0.101 | 50.47
-1 | 0.445 | 0.00672 | -0.102 | 66.209
-0.5 | 0.517 | 0.00628 | -0.103 | 82.311
0 | 0.593 | 0.00626 | -0.105 | 94.782
0.5 | 0.666 | 0.00638 | -0.106 | 104.377
1 | 0.738 | 0.00649 | -0.107 | 113.651
1.5 | 0.81 | 0.0069 | -0.109 | 117.378
2 | 0.882 | 0.007 | -0.11 | 126.039
2.5 | 0.955 | 0.00683 | -0.111 | 139.795
3 | 1.027 | 0.00698 | -0.112 | 147.203
3.5 | 1.099 | 0.00733 | -0.114 | 149.914
4 | 1.171 | 0.00766 | -0.115 | 152.922
4.5 | 1.243 | 0.00799 | -0.116 | 155.632
5 | 1.315 | 0.00923 | -0.118 | 142.415
5.5 | 1.371 | 0.01058 | -0.119 | 129.655
6 | 1.439 | 0.01146 | -0.12 | 125.557
6.5 | 1.468 | 0.01367 | -0.118 | 107.374
7 | 1.518 | 0.01588 | -0.119 | 95.586
7.5 | 1.566 | 0.01769 | -0.12 | 88.501
8 | 1.609 | 0.01938 | -0.12 | 83.056
8.5 | 1.646 | 0.02106 | -0.121 | 78.158
9 | 1.671 | 0.0236 | -0.122 | 70.803
9.5 | 1.684 | 0.02553 | -0.123 | 65.96
10 | 1.673 | 0.02752 | -0.124 | 60.801
10.5 | 1.623 | 0.03 | -0.124 | 54.11
11 | 1.467 | 0.03287 | -0.125 | 44.615
11.5 | 1.049 | 0.0366 | -0.125 | 28.662
12 | 1.079 | 0.03919 | -0.126 | 27.535
12.5 | 1.104 | 0.04352 | -0.126 | 25.373
13 | 1.133 | 0.04753 | -0.127 | 23.845
13.5 | 1.16 | 0.05254 | -0.127 | 22.08
14 | 1.185 | 0.05439 | -0.127 | 21.796
14.5 | 1.215 | 0.05821 | -0.128 | 20.88

## 104. Re 8M Mach 0.50 (2)
BIGFOIL.COM POLAR EXPORT
GA 37A617
GA 37A617 |  |  |  | Cl Max: | 1.5982 | at alpha= | 16.5 | deg
XFOIL ncrit=9 |  |  |  | L/D Max: | 236.441 | at alpha= | 4.5 | deg
Re: | 8000000 |  |  | Cd Min: | 0.24112 | at alpha= | -20 | deg
Mach: | 0.5 |  |  | Cl=0 at alpha= | -4.1547 | deg
|  |  |  | @ Cl=0.1, Cd= | 0.0066115
|  |  |  | @ Cl=0.4, Cd= | 0.0059283
|  |  |  | @ Cl=0.6, Cd= | 0.0050659
alpha (deg) | Cl | Cd | Cm | Cl/Cd
-20 | -0.4969 | 0.24112 | -0.0039 | -2.0608
-19.5 | -0.473 | 0.2341 | -0.0089 | -2.0205
-19 | -0.4496 | 0.22675 | -0.0139 | -1.9828
-18.5 | -0.4272 | 0.21901 | -0.0189 | -1.9506
-18 | -0.4048 | 0.21146 | -0.0237 | -1.9143
-17.5 | -0.3834 | 0.2037 | -0.0284 | -1.8822
-17 | -0.3628 | 0.19561 | -0.0331 | -1.8547
-16.5 | -0.3432 | 0.18724 | -0.0377 | -1.8329
-16 | -0.3223 | 0.1797 | -0.042 | -1.7935
-15.5 | -0.3081 | 0.17062 | -0.0468 | -1.8058
-15 | -0.2886 | 0.1634 | -0.0508 | -1.7662
-14.5 | -0.2709 | 0.15573 | -0.055 | -1.7395
-14 | -0.2538 | 0.1482 | -0.0589 | -1.7126
-13.5 | -0.2402 | 0.14015 | -0.0629 | -1.7139
-13 | -0.2309 | 0.1313 | -0.067 | -1.7586
-12.5 | -0.2233 | 0.12264 | -0.0711 | -1.8208
-12 | -0.2278 | 0.112 | -0.0762 | -2.0339
-11.5 | -0.2262 | 0.10296 | -0.0808 | -2.197
-11 | -0.2287 | 0.09361 | -0.0858 | -2.4431
-10.5 | -0.2382 | 0.08351 | -0.0916 | -2.8524
-10 | -0.2538 | 0.07275 | -0.0984 | -3.4887
-9.5 | -0.2723 | 0.06144 | -0.1066 | -4.432
-9 | -0.2866 | 0.04723 | -0.1206 | -6.0682
-8.5 | -0.3127 | 0.03612 | -0.1322 | -8.6573
-8 | -0.3486 | 0.02828 | -0.1313 | -12.3267
-7.5 | -0.379 | 0.01891 | -0.1265 | -20.0423
-7 | -0.3694 | 0.01249 | -0.1203 | -29.5757
-6 | -0.2587 | 0.00843 | -0.1123 | -30.688
-5.5 | -0.1894 | 0.00782 | -0.1104 | -24.2199
-5 | -0.119 | 0.00744 | -0.1091 | -15.9946
-4.5 | -0.0491 | 0.00711 | -0.1081 | -6.9058
-4 | 0.022 | 0.00686 | -0.1077 | 3.207
-3.5 | 0.0924 | 0.00663 | -0.1075 | 13.9367
-3 | 0.1623 | 0.00646 | -0.1075 | 25.1238
-2.5 | 0.2315 | 0.00633 | -0.1075 | 36.5719
-2 | 0.3014 | 0.00618 | -0.1079 | 48.7702
-1.5 | 0.3707 | 0.00601 | -0.1083 | 61.6805
-1 | 0.4388 | 0.00582 | -0.1086 | 75.3952
-0.5 | 0.5048 | 0.00556 | -0.1087 | 90.7914
0 | 0.5709 | 0.00525 | -0.1089 | 108.7429
0.5 | 0.6357 | 0.00484 | -0.109 | 131.343
1 | 0.7052 | 0.00482 | -0.1097 | 146.3071
1.5 | 0.7744 | 0.00486 | -0.1104 | 159.3416
2 | 0.8448 | 0.00486 | -0.1112 | 173.8272
2.5 | 0.9146 | 0.00483 | -0.1119 | 189.3582
3 | 0.9824 | 0.00487 | -0.1122 | 201.7248
3.5 | 1.0517 | 0.00487 | -0.1126 | 215.9548
4 | 1.1204 | 0.00495 | -0.1128 | 226.3434
4.5 | 1.1893 | 0.00503 | -0.1128 | 236.4414
5.5 | 1.3147 | 0.00569 | -0.1103 | 231.0545
6 | 1.3595 | 0.00651 | -0.1058 | 208.8326
6.5 | 1.3773 | 0.00798 | -0.0969 | 172.594
7 | 1.3917 | 0.01024 | -0.0893 | 135.9082
7.5 | 1.3947 | 0.01381 | -0.0822 | 100.992
8 | 1.3879 | 0.0185 | -0.0756 | 75.0216
8.5 | 1.3841 | 0.02309 | -0.0695 | 59.9437
9 | 1.3889 | 0.02724 | -0.0643 | 50.9875
9.5 | 1.4 | 0.03123 | -0.0599 | 44.8287
10 | 1.4129 | 0.03528 | -0.056 | 40.0482
10.5 | 1.4299 | 0.03915 | -0.0524 | 36.5236
11 | 1.4466 | 0.0432 | -0.0489 | 33.4861
11.5 | 1.4603 | 0.04752 | -0.0455 | 30.7302
12 | 1.477 | 0.05181 | -0.0425 | 28.508
12.5 | 1.4943 | 0.05613 | -0.0395 | 26.6221
13 | 1.5125 | 0.06053 | -0.0368 | 24.9876
13.5 | 1.5329 | 0.06486 | -0.0343 | 23.634
14 | 1.5502 | 0.06955 | -0.0318 | 22.289
14.5 | 1.5666 | 0.07449 | -0.0295 | 21.031
15 | 1.5804 | 0.07971 | -0.0274 | 19.8269
15.5 | 1.591 | 0.08539 | -0.0255 | 18.6322
16 | 1.5975 | 0.09159 | -0.0239 | 17.4419
16.5 | 1.5982 | 0.09846 | -0.0228 | 16.232
17 | 1.5908 | 0.10636 | -0.0225 | 14.9568
17.5 | 1.5748 | 0.1153 | -0.0231 | 13.6583
18 | 1.5524 | 0.12531 | -0.0251 | 12.3885
18.5 | 1.5272 | 0.13599 | -0.0283 | 11.2302
19 | 1.5012 | 0.14726 | -0.0329 | 10.1942
19.5 | 1.4767 | 0.15895 | -0.0388 | 9.2903
20 | 1.4504 | 0.17128 | -0.046 | 8.468

## 105. Re 10M Mach 0.00 (1)
BIGFOIL.COM POLAR EXPORT
GA 37A617
GA 37A617 |  |  |  | Cl Max: | 1.884 | at alpha= | 14.5 | deg
JavaFoil+Calcfoil stall+Eppler ext transition |  |  |  | L/D Max: | 150.633 | at alpha= | 4 | deg
Re: | 10000000 |  |  | Cd Min: | 0.00578 | at alpha= | 0 | deg
Mach: | 0 |  |  | Cl=0 at alpha= | -4.0984 | deg
|  |  |  | @ Cl=0.1, Cd= | 0.0071023
|  |  |  | @ Cl=0.4, Cd= | 0.0062287
|  |  |  | @ Cl=0.6, Cd= | 0.0060005
alpha (deg) | Cl | Cd | Cm | Cl/Cd
-17.5 | -0.637 | 0.11852 | -0.032 | -5.375
-17 | -0.647 | 0.1109 | -0.034 | -5.83
-16.5 | -0.654 | 0.10458 | -0.035 | -6.255
-16 | -0.663 | 0.0945 | -0.037 | -7.017
-15.5 | -0.669 | 0.08704 | -0.039 | -7.685
-15 | -0.676 | 0.07667 | -0.042 | -8.822
-14.5 | -0.68 | 0.06806 | -0.044 | -9.992
-14 | -0.698 | 0.04878 | -0.049 | -14.313
-13.5 | -0.713 | 0.0337 | -0.054 | -21.156
-13 | -0.739 | 0.01823 | -0.059 | -40.56
-12.5 | -0.74 | 0.01418 | -0.061 | -52.209
-12 | -0.732 | 0.01191 | -0.064 | -61.434
-11.5 | -0.713 | 0.01108 | -0.065 | -64.344
-11 | -0.686 | 0.01067 | -0.066 | -64.25
-10.5 | -0.654 | 0.00993 | -0.067 | -65.908
-10 | -0.619 | 0.00949 | -0.068 | -65.268
-9.5 | -0.581 | 0.00967 | -0.069 | -60.046
-9 | -0.538 | 0.00932 | -0.07 | -57.79
-8.5 | -0.493 | 0.00897 | -0.072 | -54.957
-8 | -0.445 | 0.00875 | -0.073 | -50.806
-7.5 | -0.394 | 0.00815 | -0.074 | -48.332
-7 | -0.34 | 0.0083 | -0.075 | -40.951
-6.5 | -0.284 | 0.0081 | -0.076 | -35.11
-6 | -0.227 | 0.00786 | -0.077 | -28.924
-5.5 | -0.169 | 0.0076 | -0.078 | -22.231
-5 | -0.109 | 0.00738 | -0.079 | -14.822
-4.5 | -0.049 | 0.00724 | -0.08 | -6.756
-4 | 0.012 | 0.00734 | -0.082 | 1.663
-3.5 | 0.074 | 0.00714 | -0.083 | 10.352
-3 | 0.136 | 0.00705 | -0.084 | 19.276
-2.5 | 0.198 | 0.00699 | -0.085 | 28.337
-2 | 0.261 | 0.00687 | -0.086 | 37.941
-1.5 | 0.324 | 0.00677 | -0.087 | 47.831
-1 | 0.386 | 0.00631 | -0.088 | 61.113
-0.5 | 0.448 | 0.00595 | -0.09 | 75.318
0 | 0.514 | 0.00578 | -0.091 | 88.964
0.5 | 0.576 | 0.00597 | -0.092 | 96.624
1 | 0.639 | 0.00605 | -0.093 | 105.673
1.5 | 0.702 | 0.00612 | -0.094 | 114.741
2 | 0.764 | 0.0062 | -0.095 | 123.271
2.5 | 0.827 | 0.00616 | -0.096 | 134.259
3 | 0.889 | 0.00635 | -0.097 | 139.988
3.5 | 0.952 | 0.00655 | -0.099 | 145.298
4 | 1.014 | 0.00673 | -0.1 | 150.633
4.5 | 1.076 | 0.00755 | -0.101 | 142.478
5 | 1.139 | 0.00826 | -0.102 | 137.794
5.5 | 1.193 | 0.00905 | -0.103 | 131.838
6 | 1.253 | 0.0095 | -0.104 | 131.845
6.5 | 1.312 | 0.00977 | -0.105 | 134.298
7 | 1.37 | 0.01051 | -0.107 | 130.382
7.5 | 1.426 | 0.01194 | -0.108 | 119.437
8 | 1.481 | 0.01261 | -0.109 | 117.444
8.5 | 1.534 | 0.01328 | -0.11 | 115.561
9 | 1.586 | 0.01393 | -0.111 | 113.812
9.5 | 1.601 | 0.0152 | -0.11 | 105.329
10 | 1.644 | 0.01619 | -0.11 | 101.531
10.5 | 1.685 | 0.0171 | -0.111 | 98.503
11 | 1.723 | 0.01793 | -0.112 | 96.064
11.5 | 1.757 | 0.01882 | -0.112 | 93.377
12 | 1.788 | 0.01984 | -0.113 | 90.099
12.5 | 1.815 | 0.02084 | -0.114 | 87.095
13 | 1.839 | 0.02198 | -0.115 | 83.654
13.5 | 1.859 | 0.02315 | -0.115 | 80.296
14 | 1.874 | 0.02447 | -0.116 | 76.608
14.5 | 1.884 | 0.02584 | -0.117 | 72.915
15 | 1.884 | 0.0273 | -0.117 | 68.998
15.5 | 1.878 | 0.02882 | -0.118 | 65.188
16 | 1.868 | 0.03027 | -0.119 | 61.716
16.5 | 1.852 | 0.03234 | -0.119 | 57.245
17 | 1.831 | 0.03427 | -0.12 | 53.444
17.5 | 1.807 | 0.0362 | -0.121 | 49.913
18 | 1.778 | 0.0387 | -0.121 | 45.945
18.5 | 1.746 | 0.04084 | -0.121 | 42.757
19 | 1.711 | 0.04342 | -0.122 | 39.401
19.5 | 1.672 | 0.04652 | -0.123 | 35.938

## 106. Re 10M Mach 0.00 (2)
BIGFOIL.COM POLAR EXPORT
GA 37A617
GA 37A617 |  |  |  | Cl Max: | 1.8079 | at alpha= | 20 | deg
XFOIL ncrit=9 |  |  |  | L/D Max: | 212.7 | at alpha= | 4 | deg
Re: | 10000000 |  |  | Cd Min: | 0.06981 | at alpha= | 20 | deg
Mach: | 0 |  |  | Cl=0 at alpha= | -4.1496 | deg
|  |  |  | @ Cl=0.1, Cd= | 0.0059343
|  |  |  | @ Cl=0.4, Cd= | 0.0051255
|  |  |  | @ Cl=0.6, Cd= | 0.0043381
alpha (deg) | Cl | Cd | Cm | Cl/Cd
-20 | -1.5115 | 0.02743 | -0.1014 | -55.1039
-19.5 | -1.4947 | 0.02461 | -0.1012 | -60.7355
-19 | -1.4739 | 0.0224 | -0.1002 | -65.7991
-18.5 | -1.4497 | 0.02066 | -0.0985 | -70.1694
-18 | -1.4219 | 0.01929 | -0.0965 | -73.7118
-17.5 | -1.391 | 0.01815 | -0.0942 | -76.6391
-17 | -1.3579 | 0.01721 | -0.0916 | -78.9018
-16.5 | -1.3179 | 0.01638 | -0.09 | -80.4579
-16 | -1.2742 | 0.01562 | -0.0889 | -81.5749
-15.5 | -1.2287 | 0.0149 | -0.0879 | -82.4631
-15 | -1.1813 | 0.01423 | -0.0871 | -83.0148
-14.5 | -1.1339 | 0.01351 | -0.0864 | -83.9304
-14 | -1.086 | 0.01273 | -0.0856 | -85.3103
-13.5 | -1.0365 | 0.01206 | -0.085 | -85.9453
-13 | -0.9855 | 0.01147 | -0.0846 | -85.9198
-12.5 | -0.9336 | 0.01095 | -0.0843 | -85.2603
-12 | -0.8808 | 0.01045 | -0.0842 | -84.2871
-11.5 | -0.8275 | 0.01002 | -0.084 | -82.5848
-11 | -0.7733 | 0.00961 | -0.084 | -80.4683
-10.5 | -0.7187 | 0.00923 | -0.0841 | -77.8657
-10 | -0.6637 | 0.0089 | -0.0842 | -74.573
-9.5 | -0.6081 | 0.00858 | -0.0844 | -70.8741
-9 | -0.5523 | 0.00831 | -0.0846 | -66.4621
-8.5 | -0.496 | 0.00803 | -0.0849 | -61.7684
-8 | -0.4402 | 0.00771 | -0.0851 | -57.0947
-7.5 | -0.3841 | 0.00745 | -0.0853 | -51.557
-7 | -0.3273 | 0.00721 | -0.0857 | -45.3953
-6 | -0.2129 | 0.00681 | -0.0865 | -31.2628
-5.5 | -0.1559 | 0.00661 | -0.0869 | -23.5855
-5 | -0.098 | 0.00643 | -0.0875 | -15.2411
-4.5 | -0.0403 | 0.00626 | -0.0881 | -6.4377
-4 | 0.0172 | 0.00611 | -0.0886 | 2.8151
-3.5 | 0.075 | 0.00599 | -0.0892 | 12.5209
-3 | 0.1333 | 0.00586 | -0.0898 | 22.7474
-2.5 | 0.1915 | 0.00573 | -0.0905 | 33.4206
-2 | 0.2493 | 0.0056 | -0.0912 | 44.5179
-1.5 | 0.3067 | 0.00547 | -0.0917 | 56.0695
-1 | 0.364 | 0.00529 | -0.0923 | 68.8091
-0.5 | 0.4209 | 0.00503 | -0.0928 | 83.6779
0 | 0.4775 | 0.00479 | -0.0934 | 99.6868
1 | 0.589 | 0.00434 | -0.0942 | 135.7143
1.5 | 0.6471 | 0.00433 | -0.0949 | 149.4457
2 | 0.7048 | 0.00437 | -0.0957 | 161.2815
2.5 | 0.7622 | 0.00434 | -0.0964 | 175.6221
3 | 0.8183 | 0.00428 | -0.0969 | 191.1916
3.5 | 0.8738 | 0.00428 | -0.0973 | 204.1589
4 | 0.9295 | 0.00437 | -0.0978 | 212.7002
4.5 | 0.9825 | 0.00463 | -0.0978 | 212.203
5 | 1.0332 | 0.00502 | -0.0974 | 205.8167
5.5 | 1.0809 | 0.00556 | -0.0965 | 194.4065
6 | 1.1257 | 0.00623 | -0.0951 | 180.6902
6.5 | 1.1672 | 0.00701 | -0.0931 | 166.505
7 | 1.2025 | 0.00794 | -0.0899 | 151.4484
8 | 1.2923 | 0.00935 | -0.0879 | 138.2139
8.5 | 1.323 | 0.01016 | -0.0841 | 130.2165
9 | 1.3557 | 0.01106 | -0.0811 | 122.5769
9.5 | 1.3899 | 0.01203 | -0.0787 | 115.5362
10 | 1.4239 | 0.01313 | -0.0766 | 108.4463
10.5 | 1.4562 | 0.01445 | -0.0746 | 100.7751
11 | 1.4857 | 0.01604 | -0.0725 | 92.6247
11.5 | 1.5147 | 0.01778 | -0.0706 | 85.1912
12 | 1.5413 | 0.01973 | -0.0687 | 78.1196
12.5 | 1.5668 | 0.02179 | -0.0668 | 71.9045
13 | 1.5889 | 0.02412 | -0.0648 | 65.8748
13.5 | 1.6118 | 0.02644 | -0.0629 | 60.9607
14 | 1.6309 | 0.02909 | -0.0609 | 56.0639
14.5 | 1.6525 | 0.03165 | -0.0593 | 52.2117
15 | 1.6707 | 0.0345 | -0.0576 | 48.4261
15.5 | 1.6881 | 0.03751 | -0.0559 | 45.004
16 | 1.7078 | 0.04036 | -0.0546 | 42.3142
16.5 | 1.7261 | 0.04332 | -0.0532 | 39.8453
17 | 1.7411 | 0.0467 | -0.0519 | 37.2827
17.5 | 1.7532 | 0.05034 | -0.0506 | 34.8272
18 | 1.7644 | 0.05413 | -0.0493 | 32.5956
18.5 | 1.7772 | 0.05783 | -0.0483 | 30.7315
19 | 1.7917 | 0.06129 | -0.0475 | 29.2332
19.5 | 1.8009 | 0.0654 | -0.0466 | 27.5367
20 | 1.8079 | 0.06981 | -0.0459 | 25.8974

## 107. Re 10M Mach 0.10 (1)
BIGFOIL.COM POLAR EXPORT
GA 37A617
GA 37A617 |  |  |  | Cl Max: | 1.878 | at alpha= | 14.5 | deg
JavaFoil+Calcfoil stall+Eppler ext transition |  |  |  | L/D Max: | 151.291 | at alpha= | 4 | deg
Re: | 10000000 |  |  | Cd Min: | 0.00579 | at alpha= | 0 | deg
Mach: | 0.1 |  |  | Cl=0 at alpha= | -4.0984 | deg
|  |  |  | @ Cl=0.1, Cd= | 0.007137
|  |  |  | @ Cl=0.4, Cd= | 0.0062361
|  |  |  | @ Cl=0.6, Cd= | 0.00603
alpha (deg) | Cl | Cd | Cm | Cl/Cd
-17.5 | -0.598 | 0.1208 | -0.032 | -4.953
-17 | -0.61 | 0.11455 | -0.033 | -5.324
-16.5 | -0.621 | 0.10765 | -0.034 | -5.766
-16 | -0.631 | 0.09975 | -0.036 | -6.322
-15.5 | -0.64 | 0.09134 | -0.038 | -7.004
-15 | -0.648 | 0.08271 | -0.04 | -7.831
-14.5 | -0.65 | 0.07765 | -0.041 | -8.368
-14 | -0.66 | 0.06433 | -0.045 | -10.257
-13.5 | -0.684 | 0.04137 | -0.052 | -16.542
-13 | -0.722 | 0.0196 | -0.059 | -36.812
-12.5 | -0.728 | 0.0145 | -0.062 | -50.215
-12 | -0.718 | 0.01255 | -0.063 | -57.204
-11.5 | -0.706 | 0.01121 | -0.065 | -62.986
-11 | -0.681 | 0.01035 | -0.066 | -65.795
-10.5 | -0.651 | 0.01003 | -0.068 | -64.904
-10 | -0.617 | 0.00957 | -0.069 | -64.49
-9.5 | -0.58 | 0.00954 | -0.07 | -60.775
-9 | -0.538 | 0.00937 | -0.071 | -57.427
-8.5 | -0.493 | 0.00908 | -0.072 | -54.326
-8 | -0.446 | 0.00872 | -0.073 | -51.116
-7.5 | -0.395 | 0.0085 | -0.074 | -46.465
-7 | -0.341 | 0.00825 | -0.075 | -41.328
-6.5 | -0.285 | 0.00805 | -0.076 | -35.478
-6 | -0.228 | 0.00794 | -0.077 | -28.743
-5.5 | -0.17 | 0.00759 | -0.079 | -22.341
-5 | -0.11 | 0.00743 | -0.08 | -14.786
-4.5 | -0.049 | 0.00718 | -0.081 | -6.848
-4 | 0.012 | 0.00732 | -0.082 | 1.675
-3.5 | 0.074 | 0.00717 | -0.083 | 10.349
-3 | 0.137 | 0.00709 | -0.084 | 19.274
-2.5 | 0.199 | 0.00703 | -0.085 | 28.332
-2 | 0.262 | 0.00694 | -0.087 | 37.756
-1.5 | 0.325 | 0.00683 | -0.088 | 47.601
-1 | 0.388 | 0.0063 | -0.089 | 61.537
-0.5 | 0.45 | 0.00597 | -0.09 | 75.456
0 | 0.516 | 0.00579 | -0.091 | 89.244
0.5 | 0.579 | 0.00602 | -0.092 | 96.305
1 | 0.642 | 0.00605 | -0.093 | 106.228
1.5 | 0.705 | 0.00613 | -0.095 | 115.03
2 | 0.768 | 0.00621 | -0.096 | 123.611
2.5 | 0.831 | 0.00616 | -0.097 | 134.786
3 | 0.894 | 0.00637 | -0.098 | 140.357
3.5 | 0.956 | 0.0066 | -0.099 | 144.875
4 | 1.019 | 0.00674 | -0.1 | 151.291
4.5 | 1.082 | 0.0076 | -0.101 | 142.395
5 | 1.144 | 0.0083 | -0.103 | 137.791
5.5 | 1.199 | 0.00913 | -0.104 | 131.23
6 | 1.259 | 0.00963 | -0.105 | 130.781
6.5 | 1.319 | 0.01001 | -0.106 | 131.692
7 | 1.376 | 0.01061 | -0.107 | 129.705
7.5 | 1.433 | 0.01204 | -0.108 | 119.015
8 | 1.488 | 0.01273 | -0.109 | 116.833
8.5 | 1.541 | 0.01342 | -0.11 | 114.863
9 | 1.592 | 0.01409 | -0.111 | 113.043
9.5 | 1.607 | 0.0154 | -0.11 | 104.296
10 | 1.649 | 0.01643 | -0.111 | 100.317
10.5 | 1.689 | 0.01735 | -0.111 | 97.335
11 | 1.727 | 0.0182 | -0.112 | 94.875
11.5 | 1.76 | 0.01916 | -0.113 | 91.894
12 | 1.79 | 0.02018 | -0.114 | 88.715
12.5 | 1.816 | 0.02121 | -0.114 | 85.632
13 | 1.838 | 0.02239 | -0.115 | 82.108
13.5 | 1.856 | 0.02358 | -0.116 | 78.705
14 | 1.87 | 0.02503 | -0.116 | 74.719
14.5 | 1.878 | 0.02637 | -0.117 | 71.206
15 | 1.874 | 0.02789 | -0.118 | 67.187
15.5 | 1.865 | 0.02933 | -0.118 | 63.589
16 | 1.85 | 0.03114 | -0.119 | 59.421
16.5 | 1.83 | 0.03314 | -0.12 | 55.227
17 | 1.805 | 0.03523 | -0.12 | 51.229
17.5 | 1.776 | 0.03742 | -0.121 | 47.452
18 | 1.742 | 0.0398 | -0.121 | 43.765
18.5 | 1.704 | 0.04234 | -0.122 | 40.245
19 | 1.663 | 0.04509 | -0.123 | 36.877
19.5 | 1.618 | 0.04844 | -0.123 | 33.4

## 108. Re 10M Mach 0.10 (2)
BIGFOIL.COM POLAR EXPORT
GA 37A617
GA 37A617 |  |  |  | Cl Max: | 1.8039 | at alpha= | 20 | deg
XFOIL ncrit=9 |  |  |  | L/D Max: | 213.63 | at alpha= | 4 | deg
Re: | 10000000 |  |  | Cd Min: | 0.07231 | at alpha= | 20 | deg
Mach: | 0.1 |  |  | Cl=0 at alpha= | -4.1494 | deg
|  |  |  | @ Cl=0.1, Cd= | 0.0059457
|  |  |  | @ Cl=0.4, Cd= | 0.0051477
|  |  |  | @ Cl=0.6, Cd= | 0.0043488
alpha (deg) | Cl | Cd | Cm | Cl/Cd
-20 | -1.4834 | 0.03273 | -0.1039 | -45.3223
-19.5 | -1.4759 | 0.02839 | -0.1052 | -51.9866
-19 | -1.4618 | 0.02513 | -0.1051 | -58.1695
-18.5 | -1.4427 | 0.02266 | -0.104 | -63.6673
-18 | -1.4189 | 0.02079 | -0.1021 | -68.2492
-17.5 | -1.3915 | 0.0193 | -0.0997 | -72.0984
-17 | -1.3603 | 0.01809 | -0.0971 | -75.1962
-16.5 | -1.3261 | 0.01713 | -0.0943 | -77.4139
-16 | -1.2836 | 0.01625 | -0.0927 | -78.9908
-15.5 | -1.2387 | 0.01544 | -0.0914 | -80.2267
-15 | -1.1914 | 0.0147 | -0.0903 | -81.0476
-14.5 | -1.1428 | 0.01401 | -0.0894 | -81.5703
-14 | -1.0934 | 0.01331 | -0.0885 | -82.1488
-13.5 | -1.0449 | 0.01248 | -0.0876 | -83.726
-13 | -0.994 | 0.01179 | -0.0869 | -84.3087
-12.5 | -0.9418 | 0.01121 | -0.0864 | -84.0143
-12 | -0.8885 | 0.01067 | -0.086 | -83.2709
-11.5 | -0.8347 | 0.0102 | -0.0857 | -81.8333
-11 | -0.78 | 0.00975 | -0.0856 | -80
-10.5 | -0.7249 | 0.00936 | -0.0855 | -77.4466
-10 | -0.6694 | 0.009 | -0.0855 | -74.3778
-9.5 | -0.6132 | 0.00866 | -0.0855 | -70.8083
-9 | -0.5569 | 0.00837 | -0.0856 | -66.5352
-8.5 | -0.5001 | 0.00808 | -0.0858 | -61.8936
-8 | -0.4435 | 0.00777 | -0.086 | -57.0785
-7.5 | -0.387 | 0.0075 | -0.0862 | -51.6
-7 | -0.3297 | 0.00724 | -0.0865 | -45.5387
-6.5 | -0.2721 | 0.00703 | -0.0868 | -38.7055
-6 | -0.2144 | 0.00684 | -0.0872 | -31.345
-5.5 | -0.157 | 0.00663 | -0.0876 | -23.6802
-5 | -0.0987 | 0.00645 | -0.0881 | -15.3023
-4.5 | -0.0406 | 0.00627 | -0.0887 | -6.4753
-4 | 0.0173 | 0.00613 | -0.0892 | 2.8222
-3.5 | 0.0755 | 0.006 | -0.0897 | 12.5833
-3 | 0.1342 | 0.00587 | -0.0904 | 22.862
-2.5 | 0.1928 | 0.00574 | -0.0911 | 33.5889
-2 | 0.251 | 0.00561 | -0.0917 | 44.7415
-1.5 | 0.3088 | 0.00548 | -0.0923 | 56.3504
-1 | 0.3665 | 0.0053 | -0.0929 | 69.1509
-0.5 | 0.4237 | 0.00504 | -0.0934 | 84.0675
0 | 0.4806 | 0.0048 | -0.0939 | 100.125
0.5 | 0.535 | 0.00443 | -0.094 | 120.7675
1 | 0.5929 | 0.00435 | -0.0947 | 136.2989
1.5 | 0.6513 | 0.00434 | -0.0955 | 150.0691
2 | 0.7093 | 0.00437 | -0.0962 | 162.3112
2.5 | 0.7672 | 0.00435 | -0.0969 | 176.3678
3 | 0.8236 | 0.00429 | -0.0974 | 191.9814
3.5 | 0.8795 | 0.00429 | -0.0978 | 205.0117
4 | 0.9357 | 0.00438 | -0.0983 | 213.6301
4.5 | 0.9891 | 0.00464 | -0.0983 | 213.1681
5 | 1.0403 | 0.00502 | -0.0979 | 207.2311
5.5 | 1.088 | 0.00557 | -0.0969 | 195.3321
6 | 1.133 | 0.00625 | -0.0955 | 181.28
6.5 | 1.1744 | 0.00703 | -0.0934 | 167.0555
7 | 1.2088 | 0.008 | -0.09 | 151.1
8 | 1.2957 | 0.00945 | -0.0871 | 137.1111
8.5 | 1.3267 | 0.01031 | -0.0834 | 128.6809
9 | 1.3589 | 0.0113 | -0.0803 | 120.2566
9.5 | 1.3934 | 0.01232 | -0.078 | 113.1006
10 | 1.427 | 0.01351 | -0.0758 | 105.6255
10.5 | 1.4589 | 0.01494 | -0.0738 | 97.6506
11 | 1.488 | 0.01665 | -0.0717 | 89.3694
11.5 | 1.5158 | 0.01852 | -0.0697 | 81.8467
12 | 1.5421 | 0.02057 | -0.0678 | 74.9684
12.5 | 1.5665 | 0.02277 | -0.0658 | 68.7967
13 | 1.5885 | 0.02515 | -0.0636 | 63.161
13.5 | 1.6113 | 0.02753 | -0.0617 | 58.5289
14 | 1.6311 | 0.03022 | -0.0598 | 53.9742
14.5 | 1.6521 | 0.03288 | -0.0581 | 50.2464
15 | 1.6699 | 0.03585 | -0.0563 | 46.5802
15.5 | 1.6876 | 0.03893 | -0.0546 | 43.3496
16 | 1.7059 | 0.04197 | -0.0532 | 40.6457
16.5 | 1.7222 | 0.04526 | -0.0518 | 38.0513
17 | 1.7365 | 0.04877 | -0.0504 | 35.6059
17.5 | 1.7487 | 0.05245 | -0.049 | 33.3403
18 | 1.7625 | 0.05605 | -0.0478 | 31.4451
18.5 | 1.7752 | 0.05985 | -0.0469 | 29.6608
19 | 1.7855 | 0.06388 | -0.0459 | 27.9508
19.5 | 1.7947 | 0.06809 | -0.0451 | 26.3578
20 | 1.8039 | 0.07231 | -0.0444 | 24.9468

## 109. Re 10M Mach 0.25 (1)
BIGFOIL.COM POLAR EXPORT
GA 37A617
GA 37A617 |  |  |  | Cl Max: | 1.828 | at alpha= | 13.5 | deg
JavaFoil+Calcfoil stall+Eppler ext transition |  |  |  | L/D Max: | 151.65 | at alpha= | 4 | deg
Re: | 10000000 |  |  | Cd Min: | 0.00585 | at alpha= | 0.5 | deg
Mach: | 0.25 |  |  | Cl=0 at alpha= | -4.1032 | deg
|  |  |  | @ Cl=0.1, Cd= | 0.0072512
|  |  |  | @ Cl=0.4, Cd= | 0.0063792
|  |  |  | @ Cl=0.6, Cd= | 0.0058715
alpha (deg) | Cl | Cd | Cm | Cl/Cd
-16 | -0.363 | 0.11511 | -0.032 | -3.154
-15.5 | -0.4 | 0.10977 | -0.032 | -3.646
-15 | -0.433 | 0.10444 | -0.033 | -4.149
-14.5 | -0.462 | 0.09864 | -0.033 | -4.683
-14 | -0.487 | 0.09167 | -0.035 | -5.315
-13.5 | -0.508 | 0.08498 | -0.037 | -5.978
-13 | -0.524 | 0.07823 | -0.039 | -6.697
-12.5 | -0.539 | 0.06788 | -0.044 | -7.939
-12 | -0.557 | 0.05133 | -0.05 | -10.857
-11.5 | -0.597 | 0.02456 | -0.061 | -24.289
-11 | -0.623 | 0.0131 | -0.067 | -47.546
-10.5 | -0.62 | 0.01077 | -0.069 | -57.602
-10 | -0.597 | 0.01019 | -0.07 | -58.614
-9.5 | -0.568 | 0.01025 | -0.072 | -55.394
-9 | -0.533 | 0.00982 | -0.073 | -54.287
-8.5 | -0.493 | 0.00947 | -0.074 | -51.998
-8 | -0.448 | 0.00887 | -0.075 | -50.516
-7.5 | -0.399 | 0.00877 | -0.076 | -45.5
-7 | -0.346 | 0.00857 | -0.077 | -40.403
-6.5 | -0.291 | 0.00834 | -0.078 | -34.86
-6 | -0.233 | 0.00808 | -0.08 | -28.825
-5.5 | -0.173 | 0.00785 | -0.081 | -22.083
-5 | -0.112 | 0.00752 | -0.082 | -14.961
-4.5 | -0.05 | 0.00729 | -0.083 | -6.911
-4 | 0.013 | 0.00717 | -0.084 | 1.755
-3.5 | 0.076 | 0.0073 | -0.085 | 10.432
-3 | 0.14 | 0.00717 | -0.087 | 19.559
-2.5 | 0.205 | 0.00716 | -0.088 | 28.587
-2 | 0.269 | 0.00702 | -0.089 | 38.337
-1.5 | 0.334 | 0.00691 | -0.09 | 48.353
-1 | 0.398 | 0.00639 | -0.091 | 62.4
-0.5 | 0.463 | 0.00604 | -0.092 | 76.635
0 | 0.531 | 0.00589 | -0.094 | 90.149
0.5 | 0.595 | 0.00585 | -0.095 | 101.821
1 | 0.66 | 0.00613 | -0.096 | 107.748
1.5 | 0.725 | 0.00625 | -0.097 | 115.874
2 | 0.789 | 0.00634 | -0.098 | 124.441
2.5 | 0.854 | 0.00624 | -0.099 | 136.785
3 | 0.918 | 0.0065 | -0.101 | 141.26
3.5 | 0.983 | 0.00671 | -0.102 | 146.446
4 | 1.047 | 0.00691 | -0.103 | 151.65
4.5 | 1.112 | 0.00778 | -0.104 | 142.914
5 | 1.176 | 0.00858 | -0.105 | 137.087
5.5 | 1.231 | 0.00946 | -0.106 | 130.143
6 | 1.293 | 0.01007 | -0.108 | 128.351
6.5 | 1.354 | 0.01048 | -0.109 | 129.178
7 | 1.412 | 0.0115 | -0.11 | 122.801
7.5 | 1.469 | 0.0127 | -0.111 | 115.688
8 | 1.525 | 0.01346 | -0.112 | 113.253
8.5 | 1.545 | 0.01464 | -0.111 | 105.503
9 | 1.591 | 0.01553 | -0.112 | 102.436
9.5 | 1.633 | 0.01684 | -0.112 | 96.98
10 | 1.674 | 0.01776 | -0.113 | 94.239
10.5 | 1.711 | 0.01887 | -0.114 | 90.665
11 | 1.744 | 0.01987 | -0.115 | 87.811
11.5 | 1.772 | 0.02096 | -0.115 | 84.539
12 | 1.795 | 0.02218 | -0.116 | 80.892
12.5 | 1.811 | 0.02349 | -0.117 | 77.097
13 | 1.823 | 0.02496 | -0.117 | 73.037
13.5 | 1.828 | 0.02646 | -0.118 | 69.086
14 | 1.828 | 0.02802 | -0.119 | 65.231
14.5 | 1.816 | 0.0298 | -0.119 | 60.933
15 | 1.787 | 0.03165 | -0.12 | 56.474
15.5 | 1.75 | 0.03364 | -0.121 | 52.004
16 | 1.702 | 0.03608 | -0.121 | 47.191
16.5 | 1.646 | 0.03873 | -0.122 | 42.495
17 | 1.581 | 0.04146 | -0.122 | 38.133
17.5 | 1.507 | 0.04482 | -0.123 | 33.621
18 | 1.425 | 0.04889 | -0.123 | 29.155
18.5 | 1.336 | 0.05399 | -0.124 | 24.749

## 110. Re 10M Mach 0.25 (2)
BIGFOIL.COM POLAR EXPORT
GA 37A617
GA 37A617 |  |  |  | Cl Max: | 1.7701 | at alpha= | 20 | deg
XFOIL ncrit=9 |  |  |  | L/D Max: | 221.749 | at alpha= | 4.5 | deg
Re: | 10000000 |  |  | Cd Min: | 0.21826 | at alpha= | -20 | deg
Mach: | 0.25 |  |  | Cl=0 at alpha= | -4.1503 | deg
|  |  |  | @ Cl=0.1, Cd= | 0.0060112
|  |  |  | @ Cl=0.4, Cd= | 0.0052522
|  |  |  | @ Cl=0.6, Cd= | 0.0044079
alpha (deg) | Cl | Cd | Cm | Cl/Cd
-20 | -0.4954 | 0.21826 | -0.0036 | -2.2698
-18.5 | -0.4685 | 0.1894 | -0.0189 | -2.4736
-18 | -0.6268 | 0.14163 | -0.0426 | -4.4256
-17.5 | -0.9943 | 0.07593 | -0.0853 | -13.095
-17 | -1.0944 | 0.05313 | -0.1022 | -20.5985
-16.5 | -1.1387 | 0.04018 | -0.1124 | -28.34
-16 | -1.163 | 0.03119 | -0.1183 | -37.2876
-15.5 | -1.173 | 0.02549 | -0.1188 | -46.018
-15 | -1.1701 | 0.02183 | -0.1157 | -53.6005
-14.5 | -1.154 | 0.01936 | -0.1109 | -59.6074
-14 | -1.1219 | 0.01746 | -0.107 | -64.2554
-13.5 | -1.0788 | 0.01593 | -0.1042 | -67.7213
-13 | -1.0294 | 0.01476 | -0.102 | -69.7425
-12.5 | -0.9774 | 0.01374 | -0.1 | -71.1354
-12 | -0.9276 | 0.01243 | -0.0979 | -74.6259
-11.5 | -0.8734 | 0.01152 | -0.0963 | -75.816
-11 | -0.8167 | 0.0108 | -0.0951 | -75.6204
-10.5 | -0.759 | 0.01022 | -0.094 | -74.2661
-10 | -0.7004 | 0.00969 | -0.0932 | -72.2807
-9.5 | -0.6416 | 0.00922 | -0.0925 | -69.5879
-9 | -0.5824 | 0.00881 | -0.092 | -66.1067
-8.5 | -0.5226 | 0.00843 | -0.0916 | -61.9929
-8 | -0.4629 | 0.00811 | -0.0914 | -57.0777
-7.5 | -0.4029 | 0.0078 | -0.0912 | -51.6538
-7 | -0.3434 | 0.00745 | -0.0911 | -46.094
-6.5 | -0.2834 | 0.00719 | -0.0911 | -39.4159
-6 | -0.2233 | 0.00698 | -0.0912 | -31.9914
-5.5 | -0.1628 | 0.00676 | -0.0914 | -24.0828
-5 | -0.1024 | 0.00654 | -0.0917 | -15.6575
-4.5 | -0.0421 | 0.00636 | -0.092 | -6.6195
-4 | 0.0181 | 0.00622 | -0.0924 | 2.91
-3.5 | 0.0788 | 0.00606 | -0.0929 | 13.0033
-3 | 0.1396 | 0.00592 | -0.0935 | 23.5811
-2.5 | 0.2001 | 0.00579 | -0.0941 | 34.5596
-2 | 0.2602 | 0.00569 | -0.0947 | 45.7293
-1.5 | 0.3202 | 0.00555 | -0.0952 | 57.6937
-1 | 0.3801 | 0.00534 | -0.0958 | 71.1798
-0.5 | 0.439 | 0.00508 | -0.0963 | 86.4173
0 | 0.4975 | 0.00486 | -0.0968 | 102.3663
0.5 | 0.5537 | 0.0045 | -0.0968 | 123.0444
1 | 0.614 | 0.00438 | -0.0976 | 140.1826
1.5 | 0.6746 | 0.00438 | -0.0984 | 154.0183
2 | 0.7347 | 0.00442 | -0.0992 | 166.2217
2.5 | 0.7943 | 0.00442 | -0.0998 | 179.7059
3 | 0.8532 | 0.00435 | -0.1004 | 196.1379
3.5 | 0.9115 | 0.00437 | -0.1008 | 208.5812
4 | 0.9702 | 0.00443 | -0.1013 | 219.0068
4.5 | 1.0267 | 0.00463 | -0.1014 | 221.7495
5 | 1.0789 | 0.00506 | -0.1007 | 213.2213
5.5 | 1.1279 | 0.00563 | -0.0995 | 200.3375
6 | 1.1728 | 0.00636 | -0.0975 | 184.4025
6.5 | 1.2134 | 0.00721 | -0.0947 | 168.294
7 | 1.2434 | 0.00827 | -0.09 | 150.3507
7.5 | 1.2842 | 0.00921 | -0.0877 | 139.4354
8.5 | 1.3459 | 0.01142 | -0.08 | 117.8546
9 | 1.376 | 0.01291 | -0.0768 | 106.584
9.5 | 1.4095 | 0.01443 | -0.0745 | 97.6784
10 | 1.441 | 0.0162 | -0.0722 | 88.9506
10.5 | 1.4699 | 0.01825 | -0.0699 | 80.5425
11 | 1.4951 | 0.02057 | -0.0674 | 72.6835
11.5 | 1.5171 | 0.02316 | -0.0648 | 65.5052
12 | 1.5394 | 0.02575 | -0.0623 | 59.7825
12.5 | 1.5614 | 0.02843 | -0.0599 | 54.9209
13 | 1.5833 | 0.03122 | -0.0577 | 50.7143
13.5 | 1.6024 | 0.03431 | -0.0554 | 46.7036
14 | 1.6234 | 0.0373 | -0.0534 | 43.5228
14.5 | 1.6421 | 0.04058 | -0.0515 | 40.4657
15 | 1.6572 | 0.04416 | -0.0494 | 37.5272
15.5 | 1.6755 | 0.04759 | -0.0477 | 35.207
16 | 1.6919 | 0.05122 | -0.0461 | 33.032
16.5 | 1.706 | 0.05509 | -0.0444 | 30.9675
17 | 1.719 | 0.05912 | -0.0429 | 29.0765
17.5 | 1.7312 | 0.06324 | -0.0414 | 27.3751
18 | 1.7427 | 0.06755 | -0.0403 | 25.7987
18.5 | 1.7527 | 0.0721 | -0.0392 | 24.3093
19 | 1.7604 | 0.07686 | -0.0383 | 22.904
19.5 | 1.7661 | 0.08192 | -0.0375 | 21.5588
20 | 1.7701 | 0.08724 | -0.037 | 20.29

## 111. Re 10M Mach 0.50 (1)
BIGFOIL.COM POLAR EXPORT
GA 37A617
GA 37A617 |  |  |  | Cl Max: | 1.687 | at alpha= | 9.5 | deg
JavaFoil+Calcfoil stall+Eppler ext transition |  |  |  | L/D Max: | 153.323 | at alpha= | 4 | deg
Re: | 10000000 |  |  | Cd Min: | 0.00619 | at alpha= | 0 | deg
Mach: | 0.5 |  |  | Cl=0 at alpha= | -4.1014 | deg
|  |  |  | @ Cl=0.1, Cd= | 0.0073525
|  |  |  | @ Cl=0.4, Cd= | 0.0071087
|  |  |  | @ Cl=0.6, Cd= | 0.00619
alpha (deg) | Cl | Cd | Cm | Cl/Cd
-20 | -0.913 | 0.14936 | -0.035 | -6.11
-19.5 | -0.883 | 0.14701 | -0.034 | -6.005
-19 | -0.855 | 0.1406 | -0.035 | -6.08
-18.5 | -0.827 | 0.1351 | -0.035 | -6.121
-18 | -0.801 | 0.13888 | -0.037 | -5.766
-17.5 | -0.774 | 0.13052 | -0.038 | -5.926
-17 | -0.745 | 0.12435 | -0.038 | -5.989
-16.5 | -0.715 | 0.12144 | -0.038 | -5.891
-16 | -0.687 | 0.11561 | -0.038 | -5.939
-15.5 | -0.657 | 0.11181 | -0.038 | -5.88
-15 | -0.628 | 0.1079 | -0.038 | -5.819
-14.5 | -0.599 | 0.10397 | -0.038 | -5.759
-14 | -0.57 | 0.09986 | -0.038 | -5.712
-13.5 | -0.542 | 0.09671 | -0.039 | -5.603
-13 | -0.513 | 0.09214 | -0.039 | -5.571
-12.5 | -0.485 | 0.08864 | -0.04 | -5.474
-12 | -0.456 | 0.08309 | -0.04 | -5.492
-11.5 | -0.428 | 0.07642 | -0.041 | -5.599
-11 | -0.4 | 0.07018 | -0.043 | -5.697
-10.5 | -0.374 | 0.0615 | -0.047 | -6.078
-10 | -0.349 | 0.0536 | -0.053 | -6.514
-9.5 | -0.358 | 0.01956 | -0.074 | -18.305
-9 | -0.284 | 0.05774 | -0.044 | -4.918
-8.5 | -0.288 | 0.02032 | -0.074 | -14.193
-8 | -0.229 | 0.04736 | -0.051 | -4.825
-7.5 | -0.199 | 0.04538 | -0.05 | -4.374
-7 | -0.303 | 0.00962 | -0.086 | -31.498
-6.5 | -0.288 | 0.00949 | -0.088 | -30.297
-6 | -0.242 | 0.00897 | -0.089 | -27.013
-5.5 | -0.185 | 0.00867 | -0.09 | -21.371
-5 | -0.122 | 0.00843 | -0.091 | -14.494
-4.5 | -0.055 | 0.00815 | -0.093 | -6.785
-4 | 0.014 | 0.00765 | -0.094 | 1.818
-3.5 | 0.085 | 0.00738 | -0.095 | 11.451
-3 | 0.156 | 0.00725 | -0.097 | 21.532
-2.5 | 0.228 | 0.00756 | -0.098 | 30.16
-2 | 0.3 | 0.00737 | -0.099 | 40.764
-1.5 | 0.373 | 0.00727 | -0.101 | 51.392
-1 | 0.445 | 0.00684 | -0.102 | 65.104
-0.5 | 0.517 | 0.00642 | -0.103 | 80.51
0 | 0.593 | 0.00619 | -0.105 | 95.881
0.5 | 0.666 | 0.00619 | -0.106 | 107.547
1 | 0.738 | 0.00633 | -0.107 | 116.491
1.5 | 0.81 | 0.00669 | -0.109 | 121.023
2 | 0.882 | 0.00685 | -0.11 | 128.77
2.5 | 0.955 | 0.00679 | -0.111 | 140.54
3 | 1.027 | 0.00713 | -0.112 | 144.078
3.5 | 1.099 | 0.00737 | -0.114 | 149.167
4 | 1.171 | 0.00764 | -0.115 | 153.323
4.5 | 1.243 | 0.00898 | -0.116 | 138.343
5 | 1.315 | 0.01004 | -0.118 | 130.976
5.5 | 1.371 | 0.01075 | -0.119 | 127.583
6 | 1.439 | 0.01173 | -0.12 | 122.607
6.5 | 1.468 | 0.01402 | -0.119 | 104.674
7 | 1.519 | 0.01631 | -0.119 | 93.129
7.5 | 1.569 | 0.01743 | -0.12 | 90.002
8 | 1.613 | 0.01882 | -0.121 | 85.681
8.5 | 1.649 | 0.02056 | -0.121 | 80.21
9 | 1.675 | 0.02274 | -0.122 | 73.629
9.5 | 1.687 | 0.02444 | -0.123 | 69.016
10 | 1.677 | 0.0265 | -0.124 | 63.271
10.5 | 1.626 | 0.02884 | -0.124 | 56.372
11 | 1.469 | 0.03153 | -0.125 | 46.59
11.5 | 1.051 | 0.03514 | -0.126 | 29.897
12 | 1.081 | 0.03762 | -0.126 | 28.733
12.5 | 1.107 | 0.04173 | -0.127 | 26.53
13 | 1.136 | 0.04533 | -0.127 | 25.072
13.5 | 1.163 | 0.05013 | -0.127 | 23.204
14 | 1.193 | 0.05042 | -0.128 | 23.654
14.5 | 1.221 | 0.05455 | -0.129 | 22.379

## 112. Re 10M Mach 0.50 (2)
BIGFOIL.COM POLAR EXPORT
GA 37A617
GA 37A617 |  |  |  | Cl Max: | 1.6267 | at alpha= | 16.5 | deg
XFOIL ncrit=9 |  |  |  | L/D Max: | 242.785 | at alpha= | 4.5 | deg
Re: | 10000000 |  |  | Cd Min: | 0.22437 | at alpha= | -19 | deg
Mach: | 0.5 |  |  | Cl=0 at alpha= | -4.1542 | deg
|  |  |  | @ Cl=0.1, Cd= | 0.0063633
|  |  |  | @ Cl=0.4, Cd= | 0.0057388
|  |  |  | @ Cl=0.6, Cd= | 0.0049882
alpha (deg) | Cl | Cd | Cm | Cl/Cd
-20 | -0.2474 | 0.18283 | -0.0392 | -1.3532
-19.5 | -0.2344 | 0.17766 | -0.0426 | -1.3194
-19 | -0.4542 | 0.22437 | -0.0143 | -2.0243
-18.5 | -0.4316 | 0.21694 | -0.0192 | -1.9895
-18 | -0.4087 | 0.20977 | -0.024 | -1.9483
-17.5 | -0.3859 | 0.20268 | -0.0286 | -1.904
-17 | -0.3638 | 0.19529 | -0.0331 | -1.8629
-16.5 | -0.3445 | 0.18696 | -0.0378 | -1.8426
-16 | -0.3263 | 0.17858 | -0.0424 | -1.8272
-15.5 | -0.3092 | 0.17031 | -0.0468 | -1.8155
-15 | -0.296 | 0.16133 | -0.0514 | -1.8347
-14.5 | -0.2772 | 0.15405 | -0.0554 | -1.7994
-14 | -0.2596 | 0.14678 | -0.0593 | -1.7686
-13.5 | -0.2451 | 0.13901 | -0.0632 | -1.7632
-13 | -0.2366 | 0.13009 | -0.0674 | -1.8187
-12.5 | -0.2338 | 0.12057 | -0.0719 | -1.9391
-12 | -0.2353 | 0.11068 | -0.0768 | -2.1259
-11.5 | -0.2515 | 0.09878 | -0.083 | -2.5461
-11 | -0.2565 | 0.08925 | -0.0883 | -2.8739
-10.5 | -0.2664 | 0.07933 | -0.0944 | -3.3581
-10 | -0.2799 | 0.06901 | -0.1012 | -4.0559
-9.5 | -0.2944 | 0.05793 | -0.1098 | -5.082
-9 | -0.3064 | 0.04392 | -0.1245 | -6.9763
-8.5 | -0.3331 | 0.03412 | -0.1335 | -9.7626
-8 | -0.365 | 0.02669 | -0.1311 | -13.6755
-7.5 | -0.3902 | 0.01774 | -0.126 | -21.9955
-7 | -0.3821 | 0.01119 | -0.1192 | -34.1466
-6.5 | -0.3292 | 0.00888 | -0.1146 | -37.0721
-6 | -0.2624 | 0.00794 | -0.1118 | -33.0479
-5.5 | -0.192 | 0.00746 | -0.11 | -25.7373
-5 | -0.1206 | 0.00711 | -0.1089 | -16.962
-4.5 | -0.0491 | 0.00681 | -0.1082 | -7.21
-4 | 0.0219 | 0.00656 | -0.1078 | 3.3384
-3.5 | 0.0922 | 0.00638 | -0.1075 | 14.4514
-3 | 0.1622 | 0.00623 | -0.1075 | 26.0353
-2.5 | 0.2328 | 0.00607 | -0.1078 | 38.3526
-2 | 0.303 | 0.00593 | -0.1082 | 51.0961
-1.5 | 0.3722 | 0.0058 | -0.1086 | 64.1724
-1 | 0.4403 | 0.00565 | -0.1089 | 77.9292
-0.5 | 0.5081 | 0.0054 | -0.1093 | 94.0926
0 | 0.5756 | 0.00514 | -0.1098 | 111.9844
0.5 | 0.6399 | 0.00474 | -0.1097 | 135
1 | 0.7077 | 0.00467 | -0.1102 | 151.5418
1.5 | 0.7785 | 0.00465 | -0.1111 | 167.4194
2 | 0.8492 | 0.00467 | -0.112 | 181.8415
2.5 | 0.9182 | 0.00473 | -0.1126 | 194.1226
3 | 0.9876 | 0.00473 | -0.1131 | 208.7949
3.5 | 1.0561 | 0.00478 | -0.1134 | 220.9414
4 | 1.126 | 0.0048 | -0.1138 | 234.5833
4.5 | 1.1945 | 0.00492 | -0.1138 | 242.7846
5 | 1.257 | 0.00526 | -0.1126 | 238.9734
5.5 | 1.3106 | 0.0059 | -0.1097 | 222.1356
6 | 1.3439 | 0.00698 | -0.1034 | 192.5358
6.5 | 1.3631 | 0.00835 | -0.0949 | 163.2455
7 | 1.3827 | 0.01056 | -0.0884 | 130.9375
7.5 | 1.3846 | 0.01433 | -0.0815 | 96.6225
8 | 1.3836 | 0.01872 | -0.0754 | 73.9103
8.5 | 1.3919 | 0.02263 | -0.0702 | 61.5068
9 | 1.3994 | 0.02661 | -0.0651 | 52.5893
9.5 | 1.416 | 0.03023 | -0.061 | 46.8409
10 | 1.4319 | 0.03405 | -0.0571 | 42.0529
10.5 | 1.4468 | 0.03806 | -0.0533 | 38.0137
11 | 1.4638 | 0.04205 | -0.0498 | 34.8109
12 | 1.4965 | 0.05045 | -0.0432 | 29.663
12.5 | 1.5158 | 0.05459 | -0.0403 | 27.767
13 | 1.5383 | 0.05862 | -0.0375 | 26.2419
13.5 | 1.5563 | 0.06315 | -0.0348 | 24.6445
14 | 1.5753 | 0.06766 | -0.0322 | 23.2826
14.5 | 1.5928 | 0.07248 | -0.0298 | 21.9757
15 | 1.6079 | 0.07757 | -0.0275 | 20.7284
15.5 | 1.6198 | 0.08306 | -0.0254 | 19.5016
16 | 1.6262 | 0.08923 | -0.0237 | 18.2248
16.5 | 1.6267 | 0.09603 | -0.0223 | 16.9395
17 | 1.6194 | 0.10385 | -0.0217 | 15.5936
17.5 | 1.6019 | 0.11282 | -0.0221 | 14.1987
18 | 1.5781 | 0.12282 | -0.0237 | 12.8489
18.5 | 1.5509 | 0.13361 | -0.0268 | 11.6077
19 | 1.5231 | 0.14489 | -0.0312 | 10.5121
19.5 | 1.4939 | 0.15697 | -0.0372 | 9.5171
20 | 1.4664 | 0.16936 | -0.0443 | 8.6585

## 113. Re 12M Mach 0.00 (1)
BIGFOIL.COM POLAR EXPORT
GA 37A617
GA 37A617 |  |  |  | Cl Max: | 1.888 | at alpha= | 14.5 | deg
JavaFoil+Calcfoil stall+Eppler ext transition |  |  |  | L/D Max: | 141.356 | at alpha= | 3.5 | deg
Re: | 12000000 |  |  | Cd Min: | 0.00584 | at alpha= | 0 | deg
Mach: | 0 |  |  | Cl=0 at alpha= | -4.0984 | deg
|  |  |  | @ Cl=0.1, Cd= | 0.0069948
|  |  |  | @ Cl=0.4, Cd= | 0.0062664
|  |  |  | @ Cl=0.6, Cd= | 0.0059338
alpha (deg) | Cl | Cd | Cm | Cl/Cd
-18 | -0.628 | 0.1223 | -0.032 | -5.138
-17.5 | -0.639 | 0.11551 | -0.033 | -5.528
-17 | -0.647 | 0.10939 | -0.034 | -5.919
-16.5 | -0.655 | 0.1028 | -0.035 | -6.371
-16 | -0.665 | 0.0922 | -0.038 | -7.214
-15.5 | -0.673 | 0.08273 | -0.04 | -8.135
-15 | -0.68 | 0.0725 | -0.043 | -9.382
-14.5 | -0.69 | 0.05998 | -0.046 | -11.507
-14 | -0.715 | 0.03769 | -0.052 | -18.975
-13.5 | -0.732 | 0.02512 | -0.056 | -29.13
-13 | -0.753 | 0.01488 | -0.06 | -50.591
-12.5 | -0.745 | 0.01272 | -0.062 | -58.6
-12 | -0.736 | 0.01172 | -0.064 | -62.778
-11.5 | -0.713 | 0.01071 | -0.065 | -66.584
-11 | -0.686 | 0.00988 | -0.066 | -69.428
-10.5 | -0.654 | 0.01006 | -0.067 | -65.029
-10 | -0.619 | 0.00976 | -0.068 | -63.421
-9.5 | -0.581 | 0.00936 | -0.069 | -62.052
-9 | -0.538 | 0.00901 | -0.07 | -59.794
-8.5 | -0.493 | 0.00874 | -0.072 | -56.423
-8 | -0.445 | 0.00793 | -0.073 | -56.073
-7.5 | -0.394 | 0.00826 | -0.074 | -47.67
-7 | -0.34 | 0.00806 | -0.075 | -42.171
-6.5 | -0.284 | 0.00792 | -0.076 | -35.926
-6 | -0.227 | 0.0077 | -0.077 | -29.508
-5.5 | -0.169 | 0.00737 | -0.078 | -22.922
-5 | -0.109 | 0.00718 | -0.079 | -15.224
-4.5 | -0.049 | 0.00707 | -0.08 | -6.925
-4 | 0.012 | 0.0071 | -0.082 | 1.72
-3.5 | 0.074 | 0.00702 | -0.083 | 10.529
-3 | 0.136 | 0.00696 | -0.084 | 19.534
-2.5 | 0.198 | 0.0069 | -0.085 | 28.736
-2 | 0.261 | 0.00677 | -0.086 | 38.506
-1.5 | 0.324 | 0.00667 | -0.087 | 48.534
-1 | 0.386 | 0.00635 | -0.088 | 60.82
-0.5 | 0.448 | 0.00598 | -0.09 | 74.989
0 | 0.514 | 0.00584 | -0.091 | 87.946
0.5 | 0.576 | 0.00593 | -0.092 | 97.247
1 | 0.639 | 0.00594 | -0.093 | 107.644
1.5 | 0.702 | 0.00605 | -0.094 | 115.944
2 | 0.764 | 0.00626 | -0.095 | 122.099
2.5 | 0.827 | 0.00621 | -0.096 | 133.166
3 | 0.889 | 0.00638 | -0.097 | 139.479
3.5 | 0.952 | 0.00673 | -0.099 | 141.356
4 | 1.014 | 0.00743 | -0.1 | 136.515
4.5 | 1.076 | 0.00797 | -0.101 | 135.083
5 | 1.139 | 0.00839 | -0.102 | 135.762
5.5 | 1.193 | 0.00917 | -0.103 | 130.095
6 | 1.253 | 0.00967 | -0.104 | 129.531
6.5 | 1.312 | 0.00993 | -0.105 | 132.151
7 | 1.37 | 0.01105 | -0.106 | 123.99
7.5 | 1.426 | 0.01192 | -0.108 | 119.655
8 | 1.481 | 0.01263 | -0.109 | 117.264
8.5 | 1.534 | 0.01263 | -0.11 | 121.454
9 | 1.586 | 0.0138 | -0.111 | 114.907
9.5 | 1.635 | 0.0147 | -0.112 | 111.266
10 | 1.646 | 0.01583 | -0.11 | 103.99
10.5 | 1.687 | 0.01649 | -0.111 | 102.355
11 | 1.726 | 0.01732 | -0.112 | 99.629
11.5 | 1.76 | 0.0182 | -0.113 | 96.732
12 | 1.791 | 0.01911 | -0.113 | 93.741
12.5 | 1.819 | 0.02011 | -0.114 | 90.426
13 | 1.842 | 0.02123 | -0.115 | 86.76
13.5 | 1.862 | 0.02234 | -0.115 | 83.335
14 | 1.878 | 0.02359 | -0.116 | 79.609
14.5 | 1.888 | 0.02487 | -0.117 | 75.91
15 | 1.887 | 0.02627 | -0.117 | 71.836
15.5 | 1.882 | 0.02769 | -0.118 | 67.944
16 | 1.871 | 0.02935 | -0.119 | 63.737
16.5 | 1.855 | 0.03124 | -0.119 | 59.358
17 | 1.834 | 0.03315 | -0.12 | 55.309
17.5 | 1.809 | 0.0351 | -0.121 | 51.546
18 | 1.781 | 0.03753 | -0.121 | 47.436
18.5 | 1.749 | 0.03955 | -0.122 | 44.218
19 | 1.713 | 0.0423 | -0.122 | 40.489
19.5 | 1.673 | 0.04548 | -0.123 | 36.795

## 114. Re 12M Mach 0.00 (2)
BIGFOIL.COM POLAR EXPORT
GA 37A617
GA 37A617 |  |  |  | Cl Max: | 1.8274 | at alpha= | 20 | deg
XFOIL ncrit=9 |  |  |  | L/D Max: | 211.364 | at alpha= | 4 | deg
Re: | 12000000 |  |  | Cd Min: | 0.06775 | at alpha= | 20 | deg
Mach: | 0 |  |  | Cl=0 at alpha= | -4.1462 | deg
|  |  |  | @ Cl=0.1, Cd= | 0.0057548
|  |  |  | @ Cl=0.4, Cd= | 0.0050258
|  |  |  | @ Cl=0.6, Cd= | 0.0042517
alpha (deg) | Cl | Cd | Cm | Cl/Cd
-20 | -1.546 | 0.0246 | -0.1012 | -62.8455
-19.5 | -1.5258 | 0.02233 | -0.1003 | -68.3296
-19 | -1.5021 | 0.02054 | -0.0987 | -73.1305
-18 | -1.4448 | 0.01797 | -0.0943 | -80.4007
-17.5 | -1.4114 | 0.017 | -0.0919 | -83.0235
-17 | -1.3742 | 0.01619 | -0.0898 | -84.8796
-16.5 | -1.331 | 0.01543 | -0.0886 | -86.2605
-16 | -1.2856 | 0.01473 | -0.0876 | -87.2777
-15.5 | -1.2387 | 0.01407 | -0.0868 | -88.0384
-15 | -1.1904 | 0.01346 | -0.0861 | -88.4398
-14.5 | -1.1409 | 0.01287 | -0.0855 | -88.648
-14 | -1.0905 | 0.01234 | -0.0851 | -88.3712
-13.5 | -1.0399 | 0.01174 | -0.0846 | -88.5775
-13 | -0.989 | 0.01115 | -0.0842 | -88.6996
-12.5 | -0.9368 | 0.01061 | -0.0839 | -88.2941
-12 | -0.884 | 0.01014 | -0.0837 | -87.1795
-11.5 | -0.8304 | 0.00969 | -0.0837 | -85.6966
-11 | -0.7762 | 0.00929 | -0.0836 | -83.5522
-10.5 | -0.7216 | 0.00892 | -0.0837 | -80.8969
-10 | -0.6662 | 0.00857 | -0.0838 | -77.7363
-9.5 | -0.6107 | 0.00828 | -0.084 | -73.756
-9 | -0.5545 | 0.008 | -0.0843 | -69.3125
-8.5 | -0.498 | 0.00775 | -0.0846 | -64.2581
-8 | -0.4416 | 0.00751 | -0.0849 | -58.8016
-7.5 | -0.3851 | 0.00723 | -0.0852 | -53.2642
-7 | -0.3282 | 0.00698 | -0.0855 | -47.0201
-6.5 | -0.2712 | 0.00679 | -0.0859 | -39.9411
-6 | -0.2138 | 0.00662 | -0.0864 | -32.2961
-5.5 | -0.1562 | 0.0064 | -0.0869 | -24.4062
-5 | -0.0984 | 0.00624 | -0.0875 | -15.7692
-4.5 | -0.0409 | 0.00608 | -0.088 | -6.727
-4 | 0.0169 | 0.00595 | -0.0886 | 2.8403
-3.5 | 0.0752 | 0.00581 | -0.0892 | 12.9432
-3 | 0.1336 | 0.00568 | -0.0899 | 23.5211
-2.5 | 0.1916 | 0.00557 | -0.0906 | 34.3986
-2 | 0.2495 | 0.00547 | -0.0912 | 45.6124
-1.5 | 0.3075 | 0.00533 | -0.0919 | 57.6923
-1 | 0.3653 | 0.00516 | -0.0926 | 70.7946
-0.5 | 0.4222 | 0.00494 | -0.0931 | 85.4656
0.5 | 0.5346 | 0.00448 | -0.094 | 119.3304
1 | 0.5905 | 0.00425 | -0.0944 | 138.9412
1.5 | 0.6479 | 0.00426 | -0.0951 | 152.0892
2 | 0.7059 | 0.00428 | -0.0959 | 164.9299
2.5 | 0.7636 | 0.0043 | -0.0967 | 177.5814
3 | 0.8199 | 0.00432 | -0.0972 | 189.7917
3.5 | 0.8754 | 0.00428 | -0.0976 | 204.5327
4 | 0.93 | 0.0044 | -0.0979 | 211.3636
4.5 | 0.9798 | 0.00485 | -0.0973 | 202.0206
5 | 1.0285 | 0.00537 | -0.0966 | 191.527
5.5 | 1.0773 | 0.00586 | -0.0959 | 183.8396
6 | 1.1234 | 0.00647 | -0.0948 | 173.6321
6.5 | 1.1654 | 0.00724 | -0.0929 | 160.9669
7 | 1.2058 | 0.00798 | -0.0908 | 151.1028
7.5 | 1.2465 | 0.00855 | -0.0886 | 145.7895
8 | 1.294 | 0.00927 | -0.0882 | 139.5901
8.5 | 1.3275 | 0.00996 | -0.0848 | 133.2831
9 | 1.3624 | 0.01075 | -0.0821 | 126.7349
9.5 | 1.3978 | 0.01164 | -0.0798 | 120.0859
10 | 1.4318 | 0.01269 | -0.0776 | 112.829
10.5 | 1.4638 | 0.01397 | -0.0755 | 104.7817
11 | 1.4952 | 0.01542 | -0.0735 | 96.965
11.5 | 1.5246 | 0.01709 | -0.0717 | 89.2101
12 | 1.5527 | 0.0189 | -0.0698 | 82.1534
12.5 | 1.5792 | 0.02089 | -0.068 | 75.596
13 | 1.6043 | 0.02298 | -0.0662 | 69.8129
13.5 | 1.6264 | 0.02531 | -0.0642 | 64.2592
14 | 1.6493 | 0.02763 | -0.0624 | 59.6924
14.5 | 1.6694 | 0.03024 | -0.0606 | 55.205
15 | 1.6887 | 0.03299 | -0.0588 | 51.1882
15.5 | 1.709 | 0.0357 | -0.0573 | 47.8711
16 | 1.7275 | 0.03865 | -0.0559 | 44.696
16.5 | 1.7431 | 0.04184 | -0.0543 | 41.6611
17 | 1.7574 | 0.04522 | -0.0529 | 38.8633
17.5 | 1.7715 | 0.04866 | -0.0516 | 36.4057
18 | 1.7884 | 0.0518 | -0.0505 | 34.5251
18.5 | 1.8011 | 0.05547 | -0.0494 | 32.4698
19 | 1.8118 | 0.05937 | -0.0484 | 30.5171
19.5 | 1.8195 | 0.06354 | -0.0474 | 28.6355
20 | 1.8274 | 0.06775 | -0.0466 | 26.9727

## 115. Re 12M Mach 0.10 (1)
BIGFOIL.COM POLAR EXPORT
GA 37A617
GA 37A617 |  |  |  | Cl Max: | 1.881 | at alpha= | 14.5 | deg
JavaFoil+Calcfoil stall+Eppler ext transition |  |  |  | L/D Max: | 140.941 | at alpha= | 3.5 | deg
Re: | 12000000 |  |  | Cd Min: | 0.00583 | at alpha= | 0 | deg
Mach: | 0.1 |  |  | Cl=0 at alpha= | -4.0984 | deg
|  |  |  | @ Cl=0.1, Cd= | 0.0070252
|  |  |  | @ Cl=0.4, Cd= | 0.0062961
|  |  |  | @ Cl=0.6, Cd= | 0.0059633
alpha (deg) | Cl | Cd | Cm | Cl/Cd
-17.5 | -0.599 | 0.11891 | -0.032 | -5.038
-17 | -0.611 | 0.11254 | -0.033 | -5.43
-16.5 | -0.622 | 0.10584 | -0.034 | -5.874
-16 | -0.631 | 0.0997 | -0.036 | -6.325
-15.5 | -0.641 | 0.08931 | -0.038 | -7.183
-15 | -0.65 | 0.07968 | -0.041 | -8.16
-14.5 | -0.657 | 0.0712 | -0.043 | -9.226
-14 | -0.679 | 0.04926 | -0.049 | -13.789
-13.5 | -0.697 | 0.03401 | -0.054 | -20.488
-13 | -0.731 | 0.01665 | -0.06 | -43.927
-12.5 | -0.733 | 0.01294 | -0.062 | -56.682
-12 | -0.722 | 0.01229 | -0.064 | -58.748
-11.5 | -0.706 | 0.01086 | -0.065 | -65.005
-11 | -0.681 | 0.01003 | -0.066 | -67.879
-10.5 | -0.651 | 0.00995 | -0.068 | -65.438
-10 | -0.617 | 0.00982 | -0.069 | -62.848
-9.5 | -0.58 | 0.00923 | -0.07 | -62.807
-9 | -0.538 | 0.00912 | -0.071 | -59.053
-8.5 | -0.493 | 0.00885 | -0.072 | -55.786
-8 | -0.446 | 0.008 | -0.073 | -55.714
-7.5 | -0.395 | 0.00836 | -0.074 | -47.203
-7 | -0.341 | 0.00811 | -0.075 | -42.042
-6.5 | -0.285 | 0.0079 | -0.076 | -36.138
-6 | -0.228 | 0.00768 | -0.077 | -29.724
-5.5 | -0.17 | 0.00739 | -0.079 | -22.946
-5 | -0.11 | 0.00715 | -0.08 | -15.362
-4.5 | -0.049 | 0.00704 | -0.081 | -6.985
-4 | 0.012 | 0.00714 | -0.082 | 1.719
-3.5 | 0.074 | 0.00705 | -0.083 | 10.524
-3 | 0.137 | 0.00699 | -0.084 | 19.54
-2.5 | 0.199 | 0.00693 | -0.085 | 28.751
-2 | 0.262 | 0.0068 | -0.087 | 38.547
-1.5 | 0.325 | 0.00669 | -0.088 | 48.591
-1 | 0.388 | 0.00636 | -0.089 | 60.938
-0.5 | 0.45 | 0.00603 | -0.09 | 74.669
0 | 0.516 | 0.00583 | -0.091 | 88.514
0.5 | 0.579 | 0.00598 | -0.092 | 96.922
1 | 0.642 | 0.00593 | -0.093 | 108.236
1.5 | 0.705 | 0.00606 | -0.095 | 116.368
2 | 0.768 | 0.00631 | -0.096 | 121.729
2.5 | 0.831 | 0.0062 | -0.097 | 133.94
3 | 0.894 | 0.00638 | -0.098 | 140.084
3.5 | 0.956 | 0.00679 | -0.099 | 140.941
4 | 1.019 | 0.00745 | -0.1 | 136.754
4.5 | 1.082 | 0.00801 | -0.101 | 135.041
5 | 1.144 | 0.00844 | -0.103 | 135.596
5.5 | 1.199 | 0.00926 | -0.104 | 129.491
6 | 1.259 | 0.00979 | -0.105 | 128.602
6.5 | 1.319 | 0.01003 | -0.106 | 131.494
7 | 1.376 | 0.01114 | -0.107 | 123.55
7.5 | 1.433 | 0.01203 | -0.108 | 119.076
8 | 1.488 | 0.01273 | -0.109 | 116.835
8.5 | 1.541 | 0.01277 | -0.11 | 120.718
9 | 1.592 | 0.01335 | -0.112 | 119.324
9.5 | 1.608 | 0.01532 | -0.11 | 104.998
10 | 1.651 | 0.01606 | -0.111 | 102.858
10.5 | 1.692 | 0.01673 | -0.112 | 101.157
11 | 1.73 | 0.01758 | -0.113 | 98.402
11.5 | 1.763 | 0.01849 | -0.113 | 95.398
12 | 1.793 | 0.01943 | -0.114 | 92.286
12.5 | 1.819 | 0.02047 | -0.115 | 88.901
13 | 1.841 | 0.02163 | -0.115 | 85.148
13.5 | 1.86 | 0.02278 | -0.116 | 81.638
14 | 1.874 | 0.02408 | -0.117 | 77.827
14.5 | 1.881 | 0.02538 | -0.117 | 74.11
15 | 1.877 | 0.02684 | -0.118 | 69.946
15.5 | 1.868 | 0.02831 | -0.119 | 65.985
16 | 1.854 | 0.03003 | -0.119 | 61.722
16.5 | 1.833 | 0.03201 | -0.12 | 57.258
17 | 1.808 | 0.03417 | -0.12 | 52.9
17.5 | 1.778 | 0.03629 | -0.121 | 48.996
18 | 1.744 | 0.03849 | -0.122 | 45.317
18.5 | 1.707 | 0.04082 | -0.122 | 41.81
19 | 1.665 | 0.04378 | -0.123 | 38.026
19.5 | 1.62 | 0.04717 | -0.123 | 34.337

## 116. Re 12M Mach 0.10 (2)
BIGFOIL.COM POLAR EXPORT
GA 37A617
GA 37A617 |  |  |  | Cl Max: | 1.822 | at alpha= | 20 | deg
XFOIL ncrit=9 |  |  |  | L/D Max: | 211.81 | at alpha= | 4 | deg
Re: | 12000000 |  |  | Cd Min: | 0.07044 | at alpha= | 20 | deg
Mach: | 0.1 |  |  | Cl=0 at alpha= | -4.1467 | deg
|  |  |  | @ Cl=0.1, Cd= | 0.0057664
|  |  |  | @ Cl=0.4, Cd= | 0.0050462
|  |  |  | @ Cl=0.6, Cd= | 0.004252
alpha (deg) | Cl | Cd | Cm | Cl/Cd
-20 | -1.5269 | 0.02861 | -0.1053 | -53.3695
-19.5 | -1.5138 | 0.02523 | -0.1054 | -60
-19 | -1.4952 | 0.02267 | -0.1043 | -65.955
-18.5 | -1.4725 | 0.02071 | -0.1025 | -71.1009
-18 | -1.4458 | 0.01918 | -0.1001 | -75.3806
-17.5 | -1.4153 | 0.01795 | -0.0975 | -78.8468
-17 | -1.3821 | 0.01694 | -0.0946 | -81.588
-16.5 | -1.3414 | 0.01608 | -0.0927 | -83.4204
-16 | -1.2967 | 0.01528 | -0.0913 | -84.8626
-15.5 | -1.25 | 0.01454 | -0.0901 | -85.9697
-15 | -1.2015 | 0.01388 | -0.0892 | -86.5634
-14.5 | -1.1517 | 0.01323 | -0.0884 | -87.0522
-14 | -1.1008 | 0.01265 | -0.0877 | -87.0198
-13.5 | -1.049 | 0.01209 | -0.0871 | -86.7659
-13 | -0.9974 | 0.01148 | -0.0865 | -86.8815
-12.5 | -0.9451 | 0.01087 | -0.086 | -86.9457
-12 | -0.8919 | 0.01034 | -0.0856 | -86.2573
-11.5 | -0.8377 | 0.00986 | -0.0853 | -84.9594
-11 | -0.783 | 0.00943 | -0.0852 | -83.0329
-10.5 | -0.7278 | 0.00903 | -0.0851 | -80.598
-10 | -0.672 | 0.00867 | -0.0851 | -77.5087
-9.5 | -0.6159 | 0.00836 | -0.0851 | -73.6722
-9 | -0.5591 | 0.00806 | -0.0853 | -69.3672
-8.5 | -0.5021 | 0.0078 | -0.0855 | -64.3718
-8 | -0.445 | 0.00756 | -0.0858 | -58.8624
-7.5 | -0.388 | 0.00727 | -0.086 | -53.37
-7 | -0.3307 | 0.00702 | -0.0863 | -47.1083
-6.5 | -0.2733 | 0.00682 | -0.0867 | -40.0733
-6 | -0.2153 | 0.00664 | -0.0871 | -32.4247
-5.5 | -0.1573 | 0.00643 | -0.0876 | -24.4635
-5 | -0.0991 | 0.00625 | -0.0881 | -15.856
-4.5 | -0.0412 | 0.0061 | -0.0886 | -6.7541
-4 | 0.0171 | 0.00596 | -0.0892 | 2.8691
-3.5 | 0.0758 | 0.00582 | -0.0898 | 13.0241
-3 | 0.1345 | 0.00569 | -0.0905 | 23.638
-2.5 | 0.1929 | 0.00558 | -0.0911 | 34.5699
-2 | 0.2511 | 0.00548 | -0.0918 | 45.8212
-1.5 | 0.3096 | 0.00534 | -0.0924 | 57.9775
-1 | 0.3678 | 0.00517 | -0.0931 | 71.1412
-0.5 | 0.425 | 0.00495 | -0.0936 | 85.8586
0.5 | 0.5381 | 0.00448 | -0.0945 | 120.1116
1 | 0.5943 | 0.00425 | -0.095 | 139.8353
1.5 | 0.6521 | 0.00427 | -0.0956 | 152.7166
2 | 0.7105 | 0.00429 | -0.0964 | 165.6177
3 | 0.8253 | 0.00433 | -0.0978 | 190.6005
3.5 | 0.8813 | 0.00429 | -0.0982 | 205.4312
4 | 0.9362 | 0.00442 | -0.0985 | 211.81
4.5 | 0.9866 | 0.00485 | -0.0979 | 203.4227
5 | 1.0355 | 0.00537 | -0.0971 | 192.8305
5.5 | 1.0844 | 0.00587 | -0.0964 | 184.7359
6 | 1.1304 | 0.0065 | -0.0951 | 173.9077
6.5 | 1.1722 | 0.00728 | -0.0931 | 161.0165
7 | 1.2121 | 0.00804 | -0.0908 | 150.7587
7.5 | 1.2525 | 0.00863 | -0.0884 | 145.1333
8 | 1.2974 | 0.00936 | -0.0874 | 138.6111
8.5 | 1.3309 | 0.01011 | -0.0841 | 131.6419
9 | 1.366 | 0.01096 | -0.0814 | 124.635
9.5 | 1.4008 | 0.01193 | -0.079 | 117.4183
10 | 1.4347 | 0.01306 | -0.0768 | 109.8545
10.5 | 1.4671 | 0.01442 | -0.0747 | 101.7406
11 | 1.4975 | 0.016 | -0.0727 | 93.5938
11.5 | 1.527 | 0.01775 | -0.0708 | 86.0282
12 | 1.554 | 0.01971 | -0.0689 | 78.8432
12.5 | 1.58 | 0.02178 | -0.0669 | 72.5436
13 | 1.6043 | 0.02398 | -0.065 | 66.9016
13.5 | 1.6253 | 0.02648 | -0.0629 | 61.3784
14 | 1.6478 | 0.02892 | -0.0611 | 56.9779
14.5 | 1.6671 | 0.0317 | -0.0592 | 52.5899
15 | 1.6864 | 0.0345 | -0.0574 | 48.8812
15.5 | 1.7067 | 0.03731 | -0.0559 | 45.7438
16 | 1.7251 | 0.04032 | -0.0544 | 42.7852
16.5 | 1.7414 | 0.04351 | -0.0529 | 40.023
17 | 1.7564 | 0.0469 | -0.0514 | 37.4499
17.5 | 1.77 | 0.05046 | -0.0501 | 35.0773
18 | 1.7836 | 0.05408 | -0.0489 | 32.9808
18.5 | 1.7962 | 0.05784 | -0.0478 | 31.0546
19 | 1.809 | 0.06153 | -0.0468 | 29.4003
19.5 | 1.8167 | 0.06581 | -0.0458 | 27.6052
20 | 1.822 | 0.07044 | -0.045 | 25.866

## 117. Re 12M Mach 0.25 (1)
BIGFOIL.COM POLAR EXPORT
GA 37A617
GA 37A617 |  |  |  | Cl Max: | 1.831 | at alpha= | 13.5 | deg
JavaFoil+Calcfoil stall+Eppler ext transition |  |  |  | L/D Max: | 142.659 | at alpha= | 3.5 | deg
Re: | 12000000 |  |  | Cd Min: | 0.00586 | at alpha= | 0.5 | deg
Mach: | 0.25 |  |  | Cl=0 at alpha= | -4.1032 | deg
|  |  |  | @ Cl=0.1, Cd= | 0.0071538
|  |  |  | @ Cl=0.4, Cd= | 0.006468
|  |  |  | @ Cl=0.6, Cd= | 0.0058715
alpha (deg) | Cl | Cd | Cm | Cl/Cd
-16 | -0.363 | 0.11366 | -0.032 | -3.196
-15.5 | -0.4 | 0.10854 | -0.032 | -3.689
-15 | -0.434 | 0.10314 | -0.033 | -4.204
-14.5 | -0.462 | 0.09797 | -0.034 | -4.718
-14 | -0.487 | 0.09072 | -0.035 | -5.372
-13.5 | -0.509 | 0.08376 | -0.037 | -6.071
-13 | -0.525 | 0.07687 | -0.04 | -6.828
-12.5 | -0.541 | 0.06546 | -0.044 | -8.26
-12 | -0.584 | 0.03378 | -0.057 | -17.293
-11.5 | -0.616 | 0.01722 | -0.063 | -35.794
-11 | -0.629 | 0.01197 | -0.067 | -52.494
-10.5 | -0.62 | 0.01104 | -0.069 | -56.188
-10 | -0.597 | 0.01048 | -0.07 | -56.994
-9.5 | -0.568 | 0.0097 | -0.072 | -58.52
-9 | -0.533 | 0.00959 | -0.073 | -55.583
-8.5 | -0.493 | 0.00913 | -0.074 | -53.94
-8 | -0.448 | 0.00808 | -0.075 | -55.412
-7.5 | -0.399 | 0.00862 | -0.076 | -46.276
-7 | -0.346 | 0.00841 | -0.077 | -41.139
-6.5 | -0.291 | 0.00814 | -0.078 | -35.713
-6 | -0.233 | 0.00791 | -0.08 | -29.44
-5.5 | -0.173 | 0.0077 | -0.081 | -22.506
-5 | -0.112 | 0.00737 | -0.082 | -15.263
-4.5 | -0.05 | 0.00714 | -0.083 | -7.057
-4 | 0.013 | 0.00702 | -0.084 | 1.791
-3.5 | 0.076 | 0.00718 | -0.085 | 10.618
-3 | 0.14 | 0.00711 | -0.087 | 19.73
-2.5 | 0.205 | 0.00705 | -0.088 | 29.027
-2 | 0.269 | 0.00691 | -0.089 | 38.918
-1.5 | 0.334 | 0.00681 | -0.09 | 49.09
-1 | 0.398 | 0.00648 | -0.091 | 61.463
-0.5 | 0.463 | 0.00609 | -0.092 | 75.982
0 | 0.531 | 0.00589 | -0.094 | 90.089
0.5 | 0.595 | 0.00586 | -0.095 | 101.623
1 | 0.66 | 0.00601 | -0.096 | 109.857
1.5 | 0.725 | 0.00618 | -0.097 | 117.263
2 | 0.789 | 0.0064 | -0.098 | 123.242
2.5 | 0.854 | 0.00628 | -0.1 | 135.952
3 | 0.918 | 0.00651 | -0.101 | 141.032
3.5 | 0.983 | 0.00689 | -0.102 | 142.659
4 | 1.047 | 0.00765 | -0.103 | 136.88
4.5 | 1.112 | 0.00825 | -0.104 | 134.663
5 | 1.176 | 0.0087 | -0.105 | 135.104
5.5 | 1.231 | 0.00959 | -0.107 | 128.368
6 | 1.293 | 0.01023 | -0.108 | 126.38
6.5 | 1.354 | 0.01049 | -0.109 | 128.986
7 | 1.412 | 0.01218 | -0.11 | 115.967
7.5 | 1.469 | 0.01269 | -0.111 | 115.77
8 | 1.525 | 0.01345 | -0.112 | 113.347
8.5 | 1.578 | 0.01402 | -0.113 | 112.573
9 | 1.593 | 0.01514 | -0.112 | 105.223
9.5 | 1.636 | 0.01649 | -0.113 | 99.197
10 | 1.677 | 0.01737 | -0.113 | 96.506
10.5 | 1.714 | 0.01818 | -0.114 | 94.263
11 | 1.748 | 0.01927 | -0.115 | 90.68
11.5 | 1.776 | 0.02028 | -0.116 | 87.543
12 | 1.798 | 0.02142 | -0.116 | 83.934
12.5 | 1.815 | 0.02273 | -0.117 | 79.85
13 | 1.826 | 0.02402 | -0.118 | 76.001
13.5 | 1.831 | 0.0255 | -0.118 | 71.828
14 | 1.831 | 0.02698 | -0.119 | 67.848
14.5 | 1.819 | 0.02869 | -0.12 | 63.395
15 | 1.79 | 0.03043 | -0.12 | 58.833
15.5 | 1.752 | 0.03263 | -0.121 | 53.691
16 | 1.705 | 0.0349 | -0.122 | 48.846
16.5 | 1.648 | 0.03755 | -0.122 | 43.887
17 | 1.583 | 0.04027 | -0.123 | 39.315
17.5 | 1.509 | 0.04325 | -0.123 | 34.896
18 | 1.427 | 0.04762 | -0.123 | 29.968
18.5 | 1.338 | 0.05238 | -0.124 | 25.539

## 118. Re 12M Mach 0.25 (2)
BIGFOIL.COM POLAR EXPORT
GA 37A617
GA 37A617 |  |  |  | Cl Max: | 1.7939 | at alpha= | 20 | deg
XFOIL ncrit=9 |  |  |  | L/D Max: | 219.255 | at alpha= | 4 | deg
Re: | 12000000 |  |  | Cd Min: | 0.21741 | at alpha= | -20 | deg
Mach: | 0.25 |  |  | Cl=0 at alpha= | -4.1489 | deg
|  |  |  | @ Cl=0.1, Cd= | 0.0058248
|  |  |  | @ Cl=0.4, Cd= | 0.0051498
|  |  |  | @ Cl=0.6, Cd= | 0.0043444
alpha (deg) | Cl | Cd | Cm | Cl/Cd
-20 | -0.4975 | 0.21741 | -0.0038 | -2.2883
-19.5 | -0.4796 | 0.2111 | -0.0081 | -2.2719
-19 | -0.5848 | 0.16865 | -0.0269 | -3.4675
-18.5 | -0.6558 | 0.14467 | -0.0409 | -4.5331
-18 | -1.0535 | 0.07512 | -0.0872 | -14.0242
-17.5 | -1.1414 | 0.05469 | -0.1024 | -20.8704
-17 | -1.1867 | 0.04177 | -0.1124 | -28.4103
-16.5 | -1.2125 | 0.03235 | -0.1188 | -37.4807
-16 | -1.2241 | 0.02619 | -0.1202 | -46.7392
-15.5 | -1.224 | 0.02219 | -0.1177 | -55.16
-15 | -1.2107 | 0.01949 | -0.1131 | -62.119
-14.5 | -1.1836 | 0.01756 | -0.1085 | -67.4032
-14 | -1.1422 | 0.01597 | -0.1054 | -71.5216
-13.5 | -1.0942 | 0.0147 | -0.1029 | -74.4354
-13 | -1.042 | 0.0137 | -0.1008 | -76.0584
-12.5 | -0.9877 | 0.01281 | -0.099 | -77.1038
-12 | -0.932 | 0.01205 | -0.0975 | -77.3444
-11.5 | -0.8766 | 0.01119 | -0.096 | -78.3378
-11 | -0.8207 | 0.01042 | -0.0946 | -78.762
-10.5 | -0.7627 | 0.00981 | -0.0936 | -77.7472
-10 | -0.704 | 0.00931 | -0.0928 | -75.6176
-9.5 | -0.6448 | 0.00886 | -0.0921 | -72.7765
-9 | -0.585 | 0.00846 | -0.0916 | -69.1489
-8.5 | -0.5253 | 0.00812 | -0.0913 | -64.6921
-8 | -0.4651 | 0.00781 | -0.0911 | -59.5519
-7.5 | -0.4045 | 0.00752 | -0.091 | -53.7899
-7 | -0.3446 | 0.00724 | -0.0909 | -47.5967
-6.5 | -0.2847 | 0.00698 | -0.0909 | -40.788
-6 | -0.2241 | 0.00674 | -0.0911 | -33.2493
-5.5 | -0.1633 | 0.00655 | -0.0914 | -24.9313
-5 | -0.1031 | 0.00635 | -0.0916 | -16.2362
-4.5 | -0.0427 | 0.0062 | -0.092 | -6.8871
-4 | 0.0181 | 0.00602 | -0.0925 | 3.0066
-3.5 | 0.0789 | 0.00587 | -0.093 | 13.4412
-3 | 0.1396 | 0.00574 | -0.0936 | 24.3206
-2.5 | 0.2 | 0.00565 | -0.0941 | 35.3982
-2 | 0.2606 | 0.00553 | -0.0948 | 47.1248
-1.5 | 0.3212 | 0.00538 | -0.0955 | 59.7026
-1 | 0.3813 | 0.00521 | -0.0961 | 73.1862
-0.5 | 0.4403 | 0.00502 | -0.0966 | 87.7092
0 | 0.4992 | 0.00483 | -0.0971 | 103.354
0.5 | 0.5575 | 0.00452 | -0.0975 | 123.3407
1 | 0.6156 | 0.00428 | -0.0979 | 143.8318
1.5 | 0.6755 | 0.0043 | -0.0986 | 157.093
2 | 0.7357 | 0.00435 | -0.0994 | 169.1264
2.5 | 0.7962 | 0.00436 | -0.1002 | 182.6147
3 | 0.8552 | 0.00437 | -0.1008 | 195.6979
3.5 | 0.9137 | 0.00433 | -0.1012 | 211.0162
4 | 0.9713 | 0.00443 | -0.1015 | 219.2551
4.5 | 1.0248 | 0.0048 | -0.1011 | 213.5
5 | 1.0738 | 0.00539 | -0.0999 | 199.2208
5.5 | 1.1231 | 0.00595 | -0.0987 | 188.7563
6 | 1.1696 | 0.00661 | -0.097 | 176.944
6.5 | 1.2112 | 0.00743 | -0.0945 | 163.0148
7 | 1.2449 | 0.00838 | -0.0905 | 148.5561
7.5 | 1.2829 | 0.00916 | -0.0874 | 140.0546
8 | 1.3181 | 0.01005 | -0.084 | 131.1542
8.5 | 1.3502 | 0.01119 | -0.0806 | 120.6613
9 | 1.3835 | 0.01249 | -0.0777 | 110.7686
9.5 | 1.4173 | 0.01394 | -0.0753 | 101.6714
10 | 1.4501 | 0.01559 | -0.0731 | 93.0148
10.5 | 1.4805 | 0.01752 | -0.0709 | 84.5034
11 | 1.5068 | 0.01976 | -0.0685 | 76.2551
11.5 | 1.5322 | 0.0221 | -0.0661 | 69.3303
12 | 1.5553 | 0.0246 | -0.0636 | 63.2236
12.5 | 1.577 | 0.02731 | -0.0611 | 57.7444
13 | 1.598 | 0.03012 | -0.0588 | 53.0544
13.5 | 1.6201 | 0.03296 | -0.0567 | 49.1535
14 | 1.6403 | 0.03598 | -0.0545 | 45.5892
14.5 | 1.6576 | 0.03933 | -0.0524 | 42.1459
15 | 1.6773 | 0.04252 | -0.0506 | 39.4473
15.5 | 1.6959 | 0.04586 | -0.0488 | 36.9799
16 | 1.7134 | 0.04934 | -0.047 | 34.7264
16.5 | 1.7263 | 0.05325 | -0.0452 | 32.4188
17 | 1.7394 | 0.05726 | -0.0436 | 30.3772
17.5 | 1.7528 | 0.06132 | -0.0423 | 28.5845
18 | 1.7647 | 0.06551 | -0.0409 | 26.9379
18.5 | 1.7769 | 0.06973 | -0.0398 | 25.4826
19 | 1.7838 | 0.07455 | -0.0387 | 23.9276
19.5 | 1.7878 | 0.07972 | -0.0378 | 22.426
20 | 1.7939 | 0.08481 | -0.0372 | 21.152

## 119. Re 12M Mach 0.50 (1)
BIGFOIL.COM POLAR EXPORT
GA 37A617
GA 37A617 |  |  |  | Cl Max: | 1.69 | at alpha= | 9.5 | deg
JavaFoil+Calcfoil stall+Eppler ext transition |  |  |  | L/D Max: | 145.935 | at alpha= | 3.5 | deg
Re: | 12000000 |  |  | Cd Min: | 0.00615 | at alpha= | 0.5 | deg
Mach: | 0.5 |  |  | Cl=0 at alpha= | -4.1014 | deg
|  |  |  | @ Cl=0.1, Cd= | 0.0072052
|  |  |  | @ Cl=0.4, Cd= | 0.0070637
|  |  |  | @ Cl=0.6, Cd= | 0.0062585
alpha (deg) | Cl | Cd | Cm | Cl/Cd
-20 | -0.911 | 0.16323 | -0.034 | -5.579
-19.5 | -0.883 | 0.16155 | -0.034 | -5.464
-19 | -0.855 | 0.15269 | -0.035 | -5.598
-18.5 | -0.827 | 0.1429 | -0.035 | -5.788
-18 | -0.801 | 0.13748 | -0.037 | -5.83
-17.5 | -0.774 | 0.12833 | -0.038 | -6.033
-17 | -0.746 | 0.12279 | -0.039 | -6.073
-16.5 | -0.716 | 0.11826 | -0.038 | -6.051
-16 | -0.687 | 0.11359 | -0.039 | -6.047
-15.5 | -0.658 | 0.11011 | -0.039 | -5.976
-15 | -0.628 | 0.10655 | -0.038 | -5.898
-14.5 | -0.599 | 0.10304 | -0.038 | -5.813
-14 | -0.57 | 0.09838 | -0.038 | -5.798
-13.5 | -0.542 | 0.09494 | -0.039 | -5.708
-13 | -0.513 | 0.09194 | -0.039 | -5.584
-12.5 | -0.485 | 0.0879 | -0.04 | -5.521
-12 | -0.457 | 0.08142 | -0.041 | -5.608
-11.5 | -0.428 | 0.07601 | -0.042 | -5.632
-11 | -0.401 | 0.06796 | -0.044 | -5.897
-10.5 | -0.376 | 0.05955 | -0.05 | -6.308
-10 | -0.356 | 0.04638 | -0.058 | -7.671
-9.5 | -0.371 | 0.01427 | -0.077 | -25.967
-9 | -0.284 | 0.05678 | -0.044 | -5.005
-8.5 | -0.304 | 0.01224 | -0.08 | -24.828
-8 | -0.23 | 0.044 | -0.055 | -5.236
-7.5 | -0.199 | 0.04453 | -0.053 | -4.478
-7 | -0.303 | 0.00868 | -0.086 | -34.91
-6.5 | -0.288 | 0.00929 | -0.088 | -30.965
-6 | -0.242 | 0.00881 | -0.089 | -27.491
-5.5 | -0.185 | 0.00847 | -0.09 | -21.897
-5 | -0.122 | 0.00823 | -0.091 | -14.849
-4.5 | -0.055 | 0.00796 | -0.093 | -6.951
-4 | 0.014 | 0.00742 | -0.094 | 1.875
-3.5 | 0.085 | 0.00722 | -0.095 | 11.718
-3 | 0.156 | 0.00715 | -0.097 | 21.819
-2.5 | 0.228 | 0.00741 | -0.098 | 30.764
-2 | 0.3 | 0.00734 | -0.099 | 40.906
-1.5 | 0.373 | 0.00718 | -0.101 | 52.015
-1 | 0.445 | 0.00687 | -0.102 | 64.773
-0.5 | 0.517 | 0.00641 | -0.103 | 80.622
0 | 0.593 | 0.00627 | -0.105 | 94.655
0.5 | 0.666 | 0.00615 | -0.106 | 108.306
1 | 0.738 | 0.00615 | -0.107 | 119.971
1.5 | 0.81 | 0.00664 | -0.109 | 121.97
2 | 0.882 | 0.00691 | -0.11 | 127.622
2.5 | 0.955 | 0.00687 | -0.111 | 139.044
3 | 1.027 | 0.00709 | -0.112 | 144.907
3.5 | 1.099 | 0.00753 | -0.114 | 145.935
4 | 1.171 | 0.00914 | -0.115 | 128.099
4.5 | 1.243 | 0.0095 | -0.116 | 130.85
5 | 1.315 | 0.01013 | -0.118 | 129.724
5.5 | 1.371 | 0.01154 | -0.119 | 118.847
6 | 1.439 | 0.01192 | -0.12 | 120.698
6.5 | 1.467 | 0.01461 | -0.118 | 100.438
7 | 1.521 | 0.01601 | -0.119 | 95.039
7.5 | 1.571 | 0.01723 | -0.12 | 91.2
8 | 1.615 | 0.01849 | -0.121 | 87.354
8.5 | 1.652 | 0.02002 | -0.122 | 82.521
9 | 1.677 | 0.02215 | -0.122 | 75.744
9.5 | 1.69 | 0.02372 | -0.123 | 71.233
10 | 1.679 | 0.02566 | -0.124 | 65.445
10.5 | 1.629 | 0.02791 | -0.125 | 58.352
11 | 1.471 | 0.03064 | -0.125 | 47.994
11.5 | 1.052 | 0.03399 | -0.126 | 30.952
12 | 1.082 | 0.0363 | -0.127 | 29.819
12.5 | 1.11 | 0.04017 | -0.127 | 27.618
13 | 1.139 | 0.04369 | -0.128 | 26.066
13.5 | 1.165 | 0.04838 | -0.128 | 24.082
14 | 1.196 | 0.04808 | -0.129 | 24.878
14.5 | 1.225 | 0.05184 | -0.129 | 23.621

## 120. Re 12M Mach 0.50 (2)
BIGFOIL.COM POLAR EXPORT
GA 37A617
GA 37A617 |  |  |  | Cl Max: | 1.6535 | at alpha= | 16.5 | deg
XFOIL ncrit=9 |  |  |  | L/D Max: | 244.184 | at alpha= | 4.5 | deg
Re: | 12000000 |  |  | Cd Min: | 0.24121 | at alpha= | -20 | deg
Mach: | 0.5 |  |  | Cl=0 at alpha= | -4.1504 | deg
|  |  |  | @ Cl=0.1, Cd= | 0.0061695
|  |  |  | @ Cl=0.4, Cd= | 0.0055835
|  |  |  | @ Cl=0.6, Cd= | 0.0049707
alpha (deg) | Cl | Cd | Cm | Cl/Cd
-20 | -0.4972 | 0.24121 | -0.0039 | -2.0613
-19.5 | -0.476 | 0.23255 | -0.0092 | -2.0469
-19 | -0.4542 | 0.22442 | -0.0143 | -2.0239
-18.5 | -0.434 | 0.2159 | -0.0195 | -2.0102
-18 | -0.4107 | 0.20895 | -0.0241 | -1.9655
-17.5 | -0.3878 | 0.20198 | -0.0287 | -1.92
-17 | -0.3653 | 0.19477 | -0.0333 | -1.8755
-16.5 | -0.3453 | 0.18675 | -0.0379 | -1.849
-16 | -0.3282 | 0.17806 | -0.0425 | -1.8432
-15 | -0.2998 | 0.16032 | -0.0517 | -1.87
-14.5 | -0.2817 | 0.15293 | -0.0557 | -1.842
-14 | -0.2643 | 0.14565 | -0.0596 | -1.8146
-13.5 | -0.2507 | 0.13774 | -0.0636 | -1.8201
-13 | -0.2439 | 0.12858 | -0.068 | -1.8969
-12.5 | -0.2456 | 0.11832 | -0.0729 | -2.0757
-12 | -0.2486 | 0.10837 | -0.0779 | -2.294
-11.5 | -0.2725 | 0.0955 | -0.0849 | -2.8534
-11 | -0.2795 | 0.08587 | -0.0906 | -3.2549
-10.5 | -0.2893 | 0.07609 | -0.0967 | -3.8021
-10 | -0.3013 | 0.06597 | -0.1037 | -4.5672
-9.5 | -0.3125 | 0.05455 | -0.113 | -5.7287
-9 | -0.325 | 0.04127 | -0.1276 | -7.875
-8.5 | -0.3521 | 0.03245 | -0.1342 | -10.8505
-8 | -0.3805 | 0.02523 | -0.1309 | -15.0813
-7.5 | -0.4005 | 0.01667 | -0.1254 | -24.0252
-7 | -0.3899 | 0.01037 | -0.1185 | -37.5988
-6.5 | -0.3334 | 0.00842 | -0.1141 | -39.5962
-6 | -0.2651 | 0.00763 | -0.1115 | -34.7444
-5.5 | -0.1936 | 0.00718 | -0.1098 | -26.9638
-5 | -0.1214 | 0.00684 | -0.1088 | -17.7485
-4.5 | -0.0495 | 0.00659 | -0.1082 | -7.5114
-4 | 0.0213 | 0.00637 | -0.1077 | 3.3438
-3.5 | 0.0919 | 0.00619 | -0.1075 | 14.8465
-3 | 0.1629 | 0.00601 | -0.1077 | 27.1048
-2.5 | 0.2336 | 0.00586 | -0.108 | 39.8635
-2 | 0.3037 | 0.00576 | -0.1084 | 52.7257
-1.5 | 0.3729 | 0.00565 | -0.1088 | 66
-1 | 0.4422 | 0.00548 | -0.1093 | 80.6934
-0.5 | 0.5107 | 0.00527 | -0.1098 | 96.907
0 | 0.5783 | 0.00506 | -0.1102 | 114.2885
0.5 | 0.6439 | 0.00479 | -0.1104 | 134.4259
1 | 0.7107 | 0.00451 | -0.1107 | 157.5831
1.5 | 0.7813 | 0.00451 | -0.1117 | 173.2373
2 | 0.8513 | 0.00457 | -0.1125 | 186.2801
2.5 | 0.9216 | 0.0046 | -0.1132 | 200.3478
3 | 0.99 | 0.00469 | -0.1136 | 211.0874
3.5 | 1.0605 | 0.00468 | -0.1142 | 226.6026
4 | 1.1288 | 0.00476 | -0.1143 | 237.1429
4.5 | 1.1965 | 0.0049 | -0.1142 | 244.1837
5 | 1.2534 | 0.00544 | -0.112 | 230.4044
5.5 | 1.2986 | 0.00632 | -0.1078 | 205.4747
6 | 1.3343 | 0.00729 | -0.1019 | 183.0316
6.5 | 1.3613 | 0.00861 | -0.0951 | 158.1069
7 | 1.375 | 0.01085 | -0.0876 | 126.7281
7.5 | 1.3795 | 0.01458 | -0.0811 | 94.6159
8.5 | 1.3988 | 0.02221 | -0.0708 | 62.9806
9 | 1.4109 | 0.0259 | -0.066 | 54.4749
9.5 | 1.4281 | 0.0295 | -0.0619 | 48.4102
10 | 1.4471 | 0.03308 | -0.058 | 43.7455
10.5 | 1.4639 | 0.03694 | -0.0542 | 39.6291
11 | 1.4794 | 0.041 | -0.0506 | 36.0829
11.5 | 1.4961 | 0.04509 | -0.0471 | 33.1803
12 | 1.5154 | 0.04911 | -0.0439 | 30.8573
12.5 | 1.5365 | 0.05315 | -0.0409 | 28.9087
13 | 1.5552 | 0.05743 | -0.038 | 27.0799
13.5 | 1.5765 | 0.06169 | -0.0353 | 25.5552
14 | 1.5963 | 0.06611 | -0.0326 | 24.1461
14.5 | 1.6158 | 0.07069 | -0.03 | 22.8575
15 | 1.6318 | 0.07571 | -0.0276 | 21.5533
15.5 | 1.6429 | 0.08121 | -0.0253 | 20.2303
16 | 1.652 | 0.08711 | -0.0234 | 18.9645
16.5 | 1.6535 | 0.09379 | -0.0218 | 17.6298
17 | 1.6428 | 0.10183 | -0.021 | 16.1328
17.5 | 1.6237 | 0.1109 | -0.0213 | 14.6411
18 | 1.5972 | 0.12104 | -0.0228 | 13.1956
18.5 | 1.5683 | 0.13192 | -0.0258 | 11.8883
19 | 1.5364 | 0.14351 | -0.0303 | 10.7059
19.5 | 1.507 | 0.15552 | -0.0361 | 9.6901
20 | 1.4795 | 0.16784 | -0.0431 | 8.8149

## 121. Re 14M Mach 0.00 (1)
BIGFOIL.COM POLAR EXPORT
GA 37A617
GA 37A617 |  |  |  | Cl Max: | 1.891 | at alpha= | 14.5 | deg
JavaFoil+Calcfoil stall+Eppler ext transition |  |  |  | L/D Max: | 133.835 | at alpha= | 4.5 | deg
Re: | 14000000 |  |  | Cd Min: | 0.00588 | at alpha= | 0 | deg
Mach: | 0 |  |  | Cl=0 at alpha= | -4.0984 | deg
|  |  |  | @ Cl=0.1, Cd= | 0.0068906
|  |  |  | @ Cl=0.4, Cd= | 0.0062587
|  |  |  | @ Cl=0.6, Cd= | 0.0059619
alpha (deg) | Cl | Cd | Cm | Cl/Cd
-18 | -0.63 | 0.11969 | -0.033 | -5.26
-17.5 | -0.64 | 0.11318 | -0.034 | -5.653
-17 | -0.649 | 0.10665 | -0.035 | -6.085
-16.5 | -0.657 | 0.1001 | -0.036 | -6.566
-16 | -0.664 | 0.09262 | -0.038 | -7.174
-15.5 | -0.675 | 0.0802 | -0.041 | -8.422
-15 | -0.689 | 0.06466 | -0.045 | -10.664
-14.5 | -0.698 | 0.0537 | -0.048 | -13.005
-14 | -0.721 | 0.03471 | -0.053 | -20.764
-13.5 | -0.743 | 0.02032 | -0.057 | -36.594
-13 | -0.758 | 0.01379 | -0.061 | -54.955
-12.5 | -0.752 | 0.01208 | -0.063 | -62.242
-12 | -0.736 | 0.01101 | -0.064 | -66.909
-11.5 | -0.713 | 0.01045 | -0.065 | -68.258
-11 | -0.686 | 0.01009 | -0.066 | -67.975
-10.5 | -0.654 | 0.00968 | -0.067 | -67.585
-10 | -0.619 | 0.00948 | -0.068 | -65.331
-9.5 | -0.581 | 0.00896 | -0.069 | -64.779
-9 | -0.538 | 0.00832 | -0.07 | -64.688
-8.5 | -0.493 | 0.0081 | -0.072 | -60.866
-8 | -0.445 | 0.00831 | -0.073 | -53.556
-7.5 | -0.394 | 0.00776 | -0.074 | -50.745
-7 | -0.34 | 0.00791 | -0.075 | -42.971
-6.5 | -0.284 | 0.00777 | -0.076 | -36.605
-6 | -0.227 | 0.00756 | -0.077 | -30.062
-5.5 | -0.169 | 0.00718 | -0.078 | -23.526
-5 | -0.109 | 0.00705 | -0.079 | -15.522
-4.5 | -0.049 | 0.00694 | -0.08 | -7.047
-4 | 0.012 | 0.007 | -0.082 | 1.744
-3.5 | 0.074 | 0.00692 | -0.083 | 10.674
-3 | 0.136 | 0.00685 | -0.084 | 19.833
-2.5 | 0.198 | 0.00679 | -0.085 | 29.205
-2 | 0.261 | 0.00666 | -0.086 | 39.122
-1.5 | 0.324 | 0.00656 | -0.087 | 49.315
-1 | 0.386 | 0.00634 | -0.088 | 60.91
-0.5 | 0.448 | 0.00598 | -0.09 | 74.976
0 | 0.514 | 0.00588 | -0.091 | 87.447
0.5 | 0.576 | 0.00592 | -0.092 | 97.395
1 | 0.639 | 0.00603 | -0.093 | 105.971
1.5 | 0.702 | 0.00615 | -0.094 | 114.077
2 | 0.764 | 0.00623 | -0.095 | 122.567
2.5 | 0.827 | 0.0062 | -0.096 | 133.345
3 | 0.889 | 0.00673 | -0.098 | 132.106
3.5 | 0.952 | 0.00753 | -0.099 | 126.394
4 | 1.014 | 0.00767 | -0.1 | 132.142
4.5 | 1.076 | 0.00804 | -0.101 | 133.835
5 | 1.139 | 0.0088 | -0.102 | 129.448
5.5 | 1.193 | 0.00928 | -0.103 | 128.554
6 | 1.253 | 0.00978 | -0.104 | 128.102
6.5 | 1.312 | 0.01022 | -0.105 | 128.344
7 | 1.37 | 0.01121 | -0.107 | 122.17
7.5 | 1.426 | 0.01188 | -0.108 | 120.058
8 | 1.481 | 0.01256 | -0.109 | 117.861
8.5 | 1.534 | 0.01315 | -0.11 | 116.674
9 | 1.586 | 0.01354 | -0.111 | 117.117
9.5 | 1.635 | 0.01392 | -0.112 | 117.452
10 | 1.649 | 0.01544 | -0.111 | 106.786
10.5 | 1.69 | 0.0162 | -0.111 | 104.347
11 | 1.729 | 0.01688 | -0.112 | 102.428
11.5 | 1.763 | 0.01775 | -0.113 | 99.356
12 | 1.794 | 0.01867 | -0.114 | 96.091
12.5 | 1.822 | 0.01947 | -0.114 | 93.557
13 | 1.845 | 0.02054 | -0.115 | 89.806
13.5 | 1.865 | 0.02161 | -0.116 | 86.298
14 | 1.881 | 0.02281 | -0.116 | 82.459
14.5 | 1.891 | 0.02413 | -0.117 | 78.358
15 | 1.89 | 0.02542 | -0.118 | 74.34
15.5 | 1.884 | 0.02691 | -0.118 | 70.024
16 | 1.873 | 0.02851 | -0.119 | 65.717
16.5 | 1.857 | 0.03036 | -0.12 | 61.16
17 | 1.836 | 0.03223 | -0.12 | 56.982
17.5 | 1.811 | 0.03417 | -0.121 | 53.009
18 | 1.782 | 0.03654 | -0.121 | 48.784
18.5 | 1.751 | 0.0384 | -0.122 | 45.585
19 | 1.714 | 0.04151 | -0.122 | 41.285
19.5 | 1.675 | 0.04416 | -0.123 | 37.94

## 122. Re 14M Mach 0.00 (2)
BIGFOIL.COM POLAR EXPORT
GA 37A617
GA 37A617 |  |  |  | Cl Max: | 1.8455 | at alpha= | 20 | deg
XFOIL ncrit=9 |  |  |  | L/D Max: | 206.031 | at alpha= | 4 | deg
Re: | 14000000 |  |  | Cd Min: | 0.06588 | at alpha= | 20 | deg
Mach: | 0 |  |  | Cl=0 at alpha= | -4.1458 | deg
|  |  |  | @ Cl=0.1, Cd= | 0.0056133
|  |  |  | @ Cl=0.4, Cd= | 0.0049543
|  |  |  | @ Cl=0.6, Cd= | 0.0042338
alpha (deg) | Cl | Cd | Cm | Cl/Cd
-20 | -1.5697 | 0.02284 | -0.1006 | -68.7259
-19.5 | -1.5478 | 0.02087 | -0.0992 | -74.1639
-19 | -1.5221 | 0.01933 | -0.0973 | -78.7429
-18.5 | -1.4934 | 0.01808 | -0.095 | -82.5996
-18 | -1.4613 | 0.01706 | -0.0926 | -85.6565
-17.5 | -1.427 | 0.01623 | -0.09 | -87.9236
-17 | -1.3849 | 0.01545 | -0.0886 | -89.6375
-16.5 | -1.3404 | 0.01474 | -0.0875 | -90.9362
-16 | -1.2939 | 0.01408 | -0.0866 | -91.8963
-15.5 | -1.2461 | 0.01346 | -0.0859 | -92.578
-15 | -1.197 | 0.01289 | -0.0853 | -92.8627
-14.5 | -1.1469 | 0.01234 | -0.0848 | -92.9417
-13.5 | -1.0442 | 0.01135 | -0.0841 | -92
-13 | -0.9915 | 0.0109 | -0.0839 | -90.9633
-12.5 | -0.9393 | 0.01038 | -0.0836 | -90.4913
-12 | -0.8863 | 0.0099 | -0.0835 | -89.5253
-11.5 | -0.8325 | 0.00946 | -0.0834 | -88.0021
-11 | -0.7783 | 0.00907 | -0.0833 | -85.8104
-10.5 | -0.7234 | 0.00868 | -0.0834 | -83.341
-10 | -0.6683 | 0.00835 | -0.0835 | -80.0359
-9.5 | -0.6124 | 0.00804 | -0.0837 | -76.1692
-9 | -0.5562 | 0.00777 | -0.084 | -71.583
-8.5 | -0.4997 | 0.00754 | -0.0843 | -66.2732
-7.5 | -0.3859 | 0.00706 | -0.0851 | -54.6601
-7 | -0.3292 | 0.00683 | -0.0854 | -48.1991
-6.5 | -0.272 | 0.00662 | -0.0858 | -41.0876
-6 | -0.2143 | 0.00643 | -0.0864 | -33.3281
-5.5 | -0.1566 | 0.00625 | -0.0869 | -25.056
-5 | -0.0991 | 0.0061 | -0.0874 | -16.2459
-4.5 | -0.0413 | 0.00595 | -0.0879 | -6.9412
-4 | 0.017 | 0.00579 | -0.0886 | 2.9361
-3.5 | 0.0753 | 0.00566 | -0.0893 | 13.3039
-3 | 0.1335 | 0.00555 | -0.0899 | 24.0541
-2.5 | 0.1915 | 0.00546 | -0.0906 | 35.0733
-2 | 0.2498 | 0.00534 | -0.0913 | 46.779
-1.5 | 0.3081 | 0.0052 | -0.092 | 59.25
-1 | 0.3659 | 0.00505 | -0.0927 | 72.4554
-0.5 | 0.4229 | 0.00489 | -0.0932 | 86.4826
0 | 0.4801 | 0.00472 | -0.0938 | 101.7161
0.5 | 0.5367 | 0.00449 | -0.0944 | 119.5323
1 | 0.5911 | 0.00424 | -0.0945 | 139.4104
1.5 | 0.6485 | 0.0042 | -0.0952 | 154.4048
2 | 0.7065 | 0.00422 | -0.096 | 167.4171
2.5 | 0.7642 | 0.00428 | -0.0968 | 178.5514
3 | 0.8213 | 0.00431 | -0.0975 | 190.5568
3.5 | 0.8765 | 0.00434 | -0.0979 | 201.9585
4 | 0.9292 | 0.00451 | -0.0978 | 206.031
4.5 | 0.9758 | 0.00515 | -0.0966 | 189.4757
5 | 1.0254 | 0.00561 | -0.0961 | 182.7807
5.5 | 1.0749 | 0.00607 | -0.0955 | 177.084
6 | 1.1216 | 0.00665 | -0.0945 | 168.6617
6.5 | 1.1637 | 0.00742 | -0.0927 | 156.8329
7 | 1.2071 | 0.00804 | -0.0911 | 150.1368
7.5 | 1.2511 | 0.00853 | -0.0896 | 146.6706
8 | 1.291 | 0.00911 | -0.0874 | 141.7124
8.5 | 1.331 | 0.00981 | -0.0855 | 135.6779
9 | 1.3683 | 0.01049 | -0.0831 | 130.4385
9.5 | 1.4047 | 0.0113 | -0.0809 | 124.3097
10 | 1.4397 | 0.01227 | -0.0787 | 117.335
10.5 | 1.4717 | 0.0135 | -0.0765 | 109.0148
11 | 1.5032 | 0.01491 | -0.0745 | 100.8182
11.5 | 1.5344 | 0.01642 | -0.0727 | 93.447
12 | 1.5634 | 0.01816 | -0.0709 | 86.0903
12.5 | 1.5907 | 0.02005 | -0.0691 | 79.3367
13 | 1.6161 | 0.0221 | -0.0672 | 73.1267
13.5 | 1.6398 | 0.02431 | -0.0653 | 67.4537
14 | 1.6615 | 0.0267 | -0.0634 | 62.2285
14.5 | 1.6821 | 0.02924 | -0.0616 | 57.5274
15 | 1.7042 | 0.03175 | -0.06 | 53.6756
15.5 | 1.7241 | 0.03445 | -0.0584 | 50.0464
16 | 1.742 | 0.03739 | -0.0568 | 46.59
16.5 | 1.7584 | 0.04048 | -0.0553 | 43.4387
17 | 1.7752 | 0.04355 | -0.0539 | 40.7623
17.5 | 1.7911 | 0.04683 | -0.0526 | 38.2469
18 | 1.8051 | 0.05028 | -0.0514 | 35.901
18.5 | 1.8173 | 0.05393 | -0.0502 | 33.6974
19 | 1.8279 | 0.05778 | -0.0491 | 31.6355
19.5 | 1.8381 | 0.06162 | -0.0481 | 29.8296
20 | 1.8455 | 0.06588 | -0.0472 | 28.0131

## 123. Re 14M Mach 0.10 (1)
BIGFOIL.COM POLAR EXPORT
GA 37A617
GA 37A617 |  |  |  | Cl Max: | 1.884 | at alpha= | 14.5 | deg
JavaFoil+Calcfoil stall+Eppler ext transition |  |  |  | L/D Max: | 134.139 | at alpha= | 2.5 | deg
Re: | 14000000 |  |  | Cd Min: | 0.00586 | at alpha= | 0 | deg
Mach: | 0.1 |  |  | Cl=0 at alpha= | -4.0984 | deg
|  |  |  | @ Cl=0.1, Cd= | 0.006967
|  |  |  | @ Cl=0.4, Cd= | 0.0062981
|  |  |  | @ Cl=0.6, Cd= | 0.0059633
alpha (deg) | Cl | Cd | Cm | Cl/Cd
-18 | -0.587 | 0.12318 | -0.032 | -4.765
-17.5 | -0.6 | 0.11673 | -0.033 | -5.141
-17 | -0.612 | 0.11007 | -0.034 | -5.562
-16.5 | -0.623 | 0.10383 | -0.035 | -6
-16 | -0.632 | 0.09727 | -0.036 | -6.499
-15.5 | -0.641 | 0.09006 | -0.038 | -7.116
-15 | -0.652 | 0.07759 | -0.041 | -8.409
-14.5 | -0.661 | 0.0677 | -0.044 | -9.758
-14 | -0.691 | 0.04182 | -0.051 | -16.519
-13.5 | -0.711 | 0.02663 | -0.056 | -26.701
-13 | -0.738 | 0.01507 | -0.06 | -48.953
-12.5 | -0.733 | 0.0132 | -0.062 | -55.531
-12 | -0.726 | 0.01124 | -0.064 | -64.63
-11.5 | -0.706 | 0.01061 | -0.065 | -66.55
-11 | -0.681 | 0.01025 | -0.066 | -66.402
-10.5 | -0.651 | 0.00974 | -0.068 | -66.866
-10 | -0.617 | 0.00954 | -0.069 | -64.739
-9.5 | -0.58 | 0.00902 | -0.07 | -64.245
-9 | -0.538 | 0.0084 | -0.071 | -64.068
-8.5 | -0.494 | 0.00808 | -0.072 | -61.055
-8 | -0.446 | 0.00842 | -0.073 | -52.935
-7.5 | -0.395 | 0.00822 | -0.074 | -48.026
-7 | -0.341 | 0.00796 | -0.075 | -42.844
-6.5 | -0.286 | 0.00775 | -0.076 | -36.826
-6 | -0.228 | 0.00754 | -0.077 | -30.287
-5.5 | -0.17 | 0.00725 | -0.079 | -23.384
-5 | -0.11 | 0.00701 | -0.08 | -15.667
-4.5 | -0.049 | 0.00691 | -0.081 | -7.111
-4 | 0.012 | 0.00708 | -0.082 | 1.734
-3.5 | 0.074 | 0.007 | -0.083 | 10.61
-3 | 0.137 | 0.00692 | -0.084 | 19.729
-2.5 | 0.199 | 0.00682 | -0.085 | 29.223
-2 | 0.262 | 0.00669 | -0.087 | 39.16
-1.5 | 0.325 | 0.00659 | -0.088 | 49.36
-1 | 0.388 | 0.00636 | -0.089 | 61.009
-0.5 | 0.45 | 0.00604 | -0.09 | 74.609
0 | 0.516 | 0.00586 | -0.091 | 88.095
0.5 | 0.579 | 0.00593 | -0.092 | 97.699
1 | 0.642 | 0.00603 | -0.093 | 106.598
1.5 | 0.705 | 0.00615 | -0.095 | 114.652
2 | 0.768 | 0.00629 | -0.096 | 122.157
2.5 | 0.831 | 0.00619 | -0.097 | 134.139
3 | 0.894 | 0.00669 | -0.098 | 133.549
3.5 | 0.956 | 0.00753 | -0.099 | 126.941
4 | 1.019 | 0.00773 | -0.1 | 131.781
4.5 | 1.082 | 0.00808 | -0.101 | 133.807
5 | 1.144 | 0.00884 | -0.103 | 129.459
5.5 | 1.199 | 0.00937 | -0.104 | 127.952
6 | 1.259 | 0.0099 | -0.105 | 127.211
6.5 | 1.319 | 0.0103 | -0.106 | 128.055
7 | 1.376 | 0.01132 | -0.107 | 121.616
7.5 | 1.433 | 0.01198 | -0.108 | 119.559
8 | 1.488 | 0.01267 | -0.109 | 117.439
8.5 | 1.541 | 0.01325 | -0.11 | 116.306
9 | 1.592 | 0.01367 | -0.111 | 116.455
9.5 | 1.642 | 0.01413 | -0.113 | 116.183
10 | 1.654 | 0.01569 | -0.111 | 105.438
10.5 | 1.694 | 0.01643 | -0.112 | 103.108
11 | 1.732 | 0.01712 | -0.113 | 101.174
11.5 | 1.766 | 0.01801 | -0.114 | 98.067
12 | 1.796 | 0.01898 | -0.114 | 94.634
12.5 | 1.822 | 0.01981 | -0.115 | 91.981
13 | 1.844 | 0.02093 | -0.115 | 88.136
13.5 | 1.863 | 0.02204 | -0.116 | 84.539
14 | 1.877 | 0.02328 | -0.117 | 80.612
14.5 | 1.884 | 0.02465 | -0.118 | 76.417
15 | 1.88 | 0.02598 | -0.118 | 72.386
15.5 | 1.871 | 0.02751 | -0.119 | 68.005
16 | 1.856 | 0.02918 | -0.119 | 63.614
16.5 | 1.835 | 0.03114 | -0.12 | 58.935
17 | 1.81 | 0.0333 | -0.121 | 54.349
17.5 | 1.78 | 0.03527 | -0.121 | 50.466
18 | 1.746 | 0.0373 | -0.122 | 46.823
18.5 | 1.708 | 0.04001 | -0.122 | 42.694
19 | 1.666 | 0.04292 | -0.123 | 38.826
19.5 | 1.621 | 0.04605 | -0.123 | 35.209

## 124. Re 14M Mach 0.10 (2)
BIGFOIL.COM POLAR EXPORT
GA 37A617
GA 37A617 |  |  |  | Cl Max: | 1.8393 | at alpha= | 20 | deg
XFOIL ncrit=9 |  |  |  | L/D Max: | 207.956 | at alpha= | 4 | deg
Re: | 14000000 |  |  | Cd Min: | 0.06868 | at alpha= | 20 | deg
Mach: | 0.1 |  |  | Cl=0 at alpha= | -4.1465 | deg
|  |  |  | @ Cl=0.1, Cd= | 0.0056246
|  |  |  | @ Cl=0.4, Cd= | 0.0049762
|  |  |  | @ Cl=0.6, Cd= | 0.0042365
alpha (deg) | Cl | Cd | Cm | Cl/Cd
-20 | -1.5533 | 0.02636 | -0.1056 | -58.9264
-19.5 | -1.5382 | 0.0234 | -0.105 | -65.735
-19 | -1.5178 | 0.02118 | -0.1034 | -71.6619
-18.5 | -1.4931 | 0.01947 | -0.1011 | -76.6872
-18 | -1.4646 | 0.01813 | -0.0985 | -80.7832
-17.5 | -1.4319 | 0.01703 | -0.0958 | -84.081
-17 | -1.3957 | 0.01615 | -0.0931 | -86.4211
-16.5 | -1.3521 | 0.01533 | -0.0916 | -88.1996
-16 | -1.306 | 0.01459 | -0.0903 | -89.5134
-15.5 | -1.2582 | 0.0139 | -0.0892 | -90.518
-15 | -1.2087 | 0.01326 | -0.0884 | -91.1538
-14.5 | -1.1582 | 0.01267 | -0.0876 | -91.4128
-14 | -1.1066 | 0.01212 | -0.087 | -91.3036
-13.5 | -1.0544 | 0.0116 | -0.0864 | -90.8966
-13 | -1.001 | 0.01112 | -0.0861 | -90.018
-12.5 | -0.9475 | 0.01064 | -0.0857 | -89.0508
-12 | -0.8942 | 0.0101 | -0.0853 | -88.5347
-11.5 | -0.8399 | 0.00963 | -0.0851 | -87.217
-11 | -0.7851 | 0.00921 | -0.0849 | -85.2443
-10.5 | -0.7297 | 0.0088 | -0.0848 | -82.9205
-10 | -0.674 | 0.00845 | -0.0848 | -79.7633
-9.5 | -0.6176 | 0.00811 | -0.0849 | -76.1529
-9 | -0.5609 | 0.00783 | -0.0851 | -71.6347
-8.5 | -0.5039 | 0.00758 | -0.0853 | -66.4776
-7.5 | -0.3888 | 0.0071 | -0.0859 | -54.7606
-7 | -0.3317 | 0.00687 | -0.0862 | -48.2824
-6.5 | -0.2741 | 0.00665 | -0.0866 | -41.218
-6 | -0.2159 | 0.00645 | -0.0871 | -33.4729
-5.5 | -0.1577 | 0.00628 | -0.0875 | -25.1115
-5 | -0.0998 | 0.00611 | -0.088 | -16.3339
-4.5 | -0.0415 | 0.00596 | -0.0886 | -6.9631
-4 | 0.0172 | 0.00581 | -0.0892 | 2.9604
-3.5 | 0.0759 | 0.00567 | -0.0899 | 13.3862
-3 | 0.1343 | 0.00556 | -0.0905 | 24.1547
-2.5 | 0.1928 | 0.00547 | -0.0911 | 35.2468
-2 | 0.2516 | 0.00535 | -0.0919 | 47.028
-1.5 | 0.3103 | 0.00521 | -0.0926 | 59.5585
-1 | 0.3684 | 0.00507 | -0.0932 | 72.6627
-0.5 | 0.4257 | 0.0049 | -0.0938 | 86.8776
0 | 0.4833 | 0.00472 | -0.0944 | 102.3941
0.5 | 0.5402 | 0.00449 | -0.0949 | 120.3118
1 | 0.5949 | 0.00424 | -0.0951 | 140.3066
1.5 | 0.6527 | 0.0042 | -0.0958 | 155.4048
2 | 0.7111 | 0.00423 | -0.0966 | 168.1087
2.5 | 0.7692 | 0.00428 | -0.0973 | 179.7196
3 | 0.8268 | 0.00431 | -0.098 | 191.8329
3.5 | 0.8824 | 0.00434 | -0.0984 | 203.318
4 | 0.9358 | 0.0045 | -0.0984 | 207.9556
4.5 | 0.9822 | 0.00515 | -0.0971 | 190.7184
5 | 1.032 | 0.00563 | -0.0965 | 183.3037
5.5 | 1.0819 | 0.00608 | -0.096 | 177.9441
6 | 1.1286 | 0.00668 | -0.0948 | 168.9521
6.5 | 1.1704 | 0.00746 | -0.0929 | 156.8901
7 | 1.2135 | 0.0081 | -0.0912 | 149.8148
7.5 | 1.257 | 0.00861 | -0.0895 | 145.993
8 | 1.2969 | 0.00922 | -0.0872 | 140.6616
8.5 | 1.3346 | 0.00995 | -0.0847 | 134.1307
9 | 1.3719 | 0.01069 | -0.0823 | 128.3349
9.5 | 1.4082 | 0.01156 | -0.0801 | 121.8166
10 | 1.443 | 0.01262 | -0.0779 | 114.3423
10.5 | 1.4745 | 0.01396 | -0.0756 | 105.6232
11 | 1.5057 | 0.01546 | -0.0736 | 97.3933
11.5 | 1.5361 | 0.01713 | -0.0718 | 89.6731
12 | 1.5652 | 0.01891 | -0.0699 | 82.771
12.5 | 1.5916 | 0.02095 | -0.068 | 75.9714
13 | 1.616 | 0.02311 | -0.066 | 69.9264
13.5 | 1.6407 | 0.02531 | -0.0642 | 64.8242
14 | 1.6617 | 0.02781 | -0.0621 | 59.7519
14.5 | 1.6826 | 0.03042 | -0.0603 | 55.3123
15 | 1.7046 | 0.03299 | -0.0587 | 51.6702
15.5 | 1.7239 | 0.03583 | -0.057 | 48.1133
16 | 1.7409 | 0.03895 | -0.0554 | 44.6958
16.5 | 1.7559 | 0.04223 | -0.0537 | 41.5794
17 | 1.7715 | 0.04556 | -0.0523 | 38.8828
17.5 | 1.7873 | 0.04892 | -0.051 | 36.5352
18 | 1.8024 | 0.05229 | -0.0498 | 34.4693
18.5 | 1.816 | 0.05588 | -0.0486 | 32.4982
19 | 1.8244 | 0.06005 | -0.0475 | 30.3813
19.5 | 1.8308 | 0.06441 | -0.0463 | 28.4242
20 | 1.8393 | 0.06868 | -0.0455 | 26.7807

## 125. Re 14M Mach 0.25 (1)
BIGFOIL.COM POLAR EXPORT
GA 37A617
GA 37A617 |  |  |  | Cl Max: | 1.834 | at alpha= | 13.5 | deg
JavaFoil+Calcfoil stall+Eppler ext transition |  |  |  | L/D Max: | 135.065 | at alpha= | 2.5 | deg
Re: | 14000000 |  |  | Cd Min: | 0.0058 | at alpha= | 0.5 | deg
Mach: | 0.25 |  |  | Cl=0 at alpha= | -4.1032 | deg
|  |  |  | @ Cl=0.1, Cd= | 0.0070437
|  |  |  | @ Cl=0.4, Cd= | 0.0064542
|  |  |  | @ Cl=0.6, Cd= | 0.0058223
alpha (deg) | Cl | Cd | Cm | Cl/Cd
-16 | -0.363 | 0.11275 | -0.032 | -3.223
-15.5 | -0.401 | 0.10779 | -0.033 | -3.717
-15 | -0.434 | 0.10233 | -0.033 | -4.238
-14.5 | -0.462 | 0.09706 | -0.034 | -4.763
-14 | -0.488 | 0.08969 | -0.036 | -5.444
-13.5 | -0.509 | 0.08256 | -0.038 | -6.168
-13 | -0.526 | 0.07551 | -0.04 | -6.967
-12.5 | -0.542 | 0.06465 | -0.045 | -8.379
-12 | -0.591 | 0.02926 | -0.058 | -20.205
-11.5 | -0.623 | 0.01526 | -0.064 | -40.819
-11 | -0.631 | 0.01189 | -0.068 | -53.117
-10.5 | -0.62 | 0.01079 | -0.069 | -57.507
-10 | -0.597 | 0.01019 | -0.07 | -58.611
-9.5 | -0.568 | 0.00949 | -0.072 | -59.865
-9 | -0.533 | 0.00877 | -0.073 | -60.791
-8.5 | -0.493 | 0.00902 | -0.074 | -54.647
-8 | -0.448 | 0.00841 | -0.075 | -53.301
-7.5 | -0.399 | 0.00847 | -0.076 | -47.124
-7 | -0.346 | 0.00825 | -0.077 | -41.953
-6.5 | -0.291 | 0.00798 | -0.078 | -36.419
-6 | -0.233 | 0.00776 | -0.08 | -30.019
-5.5 | -0.173 | 0.00754 | -0.081 | -22.994
-5 | -0.112 | 0.00722 | -0.082 | -15.576
-4.5 | -0.05 | 0.007 | -0.083 | -7.195
-4 | 0.013 | 0.00691 | -0.084 | 1.82
-3.5 | 0.076 | 0.00707 | -0.085 | 10.778
-3 | 0.14 | 0.007 | -0.087 | 20.048
-2.5 | 0.205 | 0.00693 | -0.088 | 29.541
-2 | 0.269 | 0.0068 | -0.089 | 39.594
-1.5 | 0.334 | 0.00669 | -0.09 | 49.919
-1 | 0.399 | 0.00646 | -0.091 | 61.647
-0.5 | 0.463 | 0.00609 | -0.092 | 76.015
0 | 0.531 | 0.00591 | -0.094 | 89.828
0.5 | 0.595 | 0.0058 | -0.095 | 102.606
1 | 0.66 | 0.00609 | -0.096 | 108.375
1.5 | 0.725 | 0.00623 | -0.097 | 116.358
2 | 0.789 | 0.00641 | -0.098 | 123.089
2.5 | 0.854 | 0.00632 | -0.1 | 135.065
3 | 0.918 | 0.00682 | -0.101 | 134.562
3.5 | 0.983 | 0.00773 | -0.102 | 127.082
4 | 1.047 | 0.00794 | -0.103 | 131.857
4.5 | 1.112 | 0.00837 | -0.104 | 132.876
5 | 1.176 | 0.00913 | -0.105 | 128.829
5.5 | 1.231 | 0.00969 | -0.107 | 127.021
6 | 1.293 | 0.01001 | -0.108 | 129.11
6.5 | 1.354 | 0.01075 | -0.109 | 125.866
7 | 1.412 | 0.01188 | -0.11 | 118.919
7.5 | 1.469 | 0.01259 | -0.111 | 116.742
8 | 1.525 | 0.01337 | -0.112 | 114.051
8.5 | 1.578 | 0.01361 | -0.113 | 115.893
9 | 1.595 | 0.01483 | -0.112 | 107.614
9.5 | 1.638 | 0.0161 | -0.113 | 101.764
10 | 1.679 | 0.01693 | -0.114 | 99.176
10.5 | 1.716 | 0.01783 | -0.114 | 96.263
11 | 1.75 | 0.01867 | -0.115 | 93.741
11.5 | 1.779 | 0.01969 | -0.116 | 90.338
12 | 1.801 | 0.02085 | -0.117 | 86.365
12.5 | 1.818 | 0.02199 | -0.117 | 82.678
13 | 1.829 | 0.02333 | -0.118 | 78.405
13.5 | 1.834 | 0.02468 | -0.119 | 74.299
14 | 1.833 | 0.02622 | -0.119 | 69.92
14.5 | 1.822 | 0.02778 | -0.12 | 65.57
15 | 1.793 | 0.02961 | -0.121 | 60.547
15.5 | 1.754 | 0.03169 | -0.121 | 55.356
16 | 1.707 | 0.03407 | -0.122 | 50.097
16.5 | 1.65 | 0.03642 | -0.122 | 45.312
17 | 1.585 | 0.03925 | -0.123 | 40.374
17.5 | 1.511 | 0.04251 | -0.123 | 35.532
18 | 1.428 | 0.04674 | -0.124 | 30.558
18.5 | 1.339 | 0.05122 | -0.124 | 26.139

## 126. Re 14M Mach 0.25 (2)
BIGFOIL.COM POLAR EXPORT
GA 37A617
GA 37A617 |  |  |  | Cl Max: | 1.8135 | at alpha= | 20 | deg
XFOIL ncrit=9 |  |  |  | L/D Max: | 215.299 | at alpha= | 4 | deg
Re: | 14000000 |  |  | Cd Min: | 0.21645 | at alpha= | -20 | deg
Mach: | 0.25 |  |  | Cl=0 at alpha= | -4.1486 | deg
|  |  |  | @ Cl=0.1, Cd= | 0.0056914
|  |  |  | @ Cl=0.4, Cd= | 0.0050676
|  |  |  | @ Cl=0.6, Cd= | 0.004335
alpha (deg) | Cl | Cd | Cm | Cl/Cd
-20 | -0.4998 | 0.21645 | -0.0041 | -2.3091
-19.5 | -0.6057 | 0.17337 | -0.0237 | -3.4937
-19 | -0.666 | 0.15138 | -0.0369 | -4.3995
-18.5 | -1.0725 | 0.08018 | -0.085 | -13.3762
-18 | -1.1706 | 0.05854 | -0.1007 | -19.9966
-17.5 | -1.2197 | 0.04515 | -0.1109 | -27.0144
-17 | -1.25 | 0.03487 | -0.1183 | -35.8474
-16.5 | -1.2654 | 0.02779 | -0.1213 | -45.5344
-16 | -1.2686 | 0.02318 | -0.1199 | -54.7282
-15.5 | -1.26 | 0.02013 | -0.1158 | -62.5931
-15 | -1.2399 | 0.01803 | -0.1106 | -68.7687
-14.5 | -1.2016 | 0.01633 | -0.1071 | -73.5824
-14 | -1.1556 | 0.01495 | -0.1043 | -77.2977
-13.5 | -1.1048 | 0.01386 | -0.1019 | -79.7114
-13 | -1.0508 | 0.01295 | -0.0999 | -81.1429
-12.5 | -0.9952 | 0.01216 | -0.0982 | -81.8421
-12 | -0.9382 | 0.01146 | -0.0968 | -81.8674
-11.5 | -0.8805 | 0.01084 | -0.0955 | -81.2269
-11 | -0.8229 | 0.01018 | -0.0944 | -80.835
-10.5 | -0.7652 | 0.00956 | -0.0933 | -80.0418
-10 | -0.7064 | 0.00906 | -0.0925 | -77.9691
-9.5 | -0.6469 | 0.0086 | -0.0918 | -75.2209
-9 | -0.5873 | 0.00822 | -0.0913 | -71.4477
-8.5 | -0.5271 | 0.00788 | -0.091 | -66.8909
-8 | -0.4666 | 0.00757 | -0.0908 | -61.638
-7.5 | -0.4062 | 0.00731 | -0.0908 | -55.5677
-7 | -0.3456 | 0.00708 | -0.0908 | -48.8136
-6.5 | -0.2852 | 0.0068 | -0.0908 | -41.9412
-6 | -0.2247 | 0.00657 | -0.091 | -34.2009
-5.5 | -0.1641 | 0.00639 | -0.0912 | -25.6808
-5 | -0.1037 | 0.00621 | -0.0915 | -16.6989
-4.5 | -0.0428 | 0.00603 | -0.092 | -7.0978
-4 | 0.0181 | 0.00586 | -0.0925 | 3.0887
-3.5 | 0.0788 | 0.00573 | -0.093 | 13.7522
-3 | 0.1393 | 0.00562 | -0.0936 | 24.7865
-2.5 | 0.2002 | 0.00551 | -0.0942 | 36.3339
-2 | 0.2613 | 0.00539 | -0.0949 | 48.4787
-1.5 | 0.3218 | 0.00525 | -0.0956 | 61.2952
-1 | 0.3817 | 0.00512 | -0.0962 | 74.5508
-0.5 | 0.4411 | 0.00495 | -0.0967 | 89.1111
0 | 0.5009 | 0.00475 | -0.0974 | 105.4526
0.5 | 0.5598 | 0.00452 | -0.0979 | 123.8496
1 | 0.6163 | 0.00426 | -0.0981 | 144.6714
1.5 | 0.6762 | 0.00423 | -0.0988 | 159.8582
2 | 0.7367 | 0.00427 | -0.0996 | 172.5293
3 | 0.8569 | 0.00434 | -0.1011 | 197.4424
3.5 | 0.915 | 0.00436 | -0.1015 | 209.8624
4 | 0.971 | 0.00451 | -0.1015 | 215.2993
4.5 | 1.0195 | 0.00512 | -0.1002 | 199.1211
5 | 1.0697 | 0.00565 | -0.0992 | 189.3274
5.5 | 1.1202 | 0.00616 | -0.0982 | 181.8506
6 | 1.1677 | 0.00678 | -0.0967 | 172.2271
7 | 1.2461 | 0.00845 | -0.0909 | 147.4675
7.5 | 1.281 | 0.00906 | -0.0869 | 141.3907
8 | 1.3212 | 0.00991 | -0.0845 | 133.3199
8.5 | 1.3543 | 0.01099 | -0.0811 | 123.2302
9 | 1.391 | 0.01209 | -0.0787 | 115.0538
9.5 | 1.426 | 0.01343 | -0.0763 | 106.1802
10 | 1.4585 | 0.01506 | -0.074 | 96.8459
10.5 | 1.4882 | 0.017 | -0.0717 | 87.5412
11 | 1.5166 | 0.01907 | -0.0693 | 79.5281
11.5 | 1.5426 | 0.02139 | -0.067 | 72.1178
12 | 1.5667 | 0.0238 | -0.0645 | 65.8277
12.5 | 1.5915 | 0.02624 | -0.0622 | 60.6517
13 | 1.6136 | 0.02893 | -0.0598 | 55.776
13.5 | 1.6362 | 0.0317 | -0.0577 | 51.6151
14 | 1.6552 | 0.03479 | -0.0555 | 47.5769
14.5 | 1.6762 | 0.0378 | -0.0535 | 44.3439
15 | 1.6963 | 0.04095 | -0.0516 | 41.4237
15.5 | 1.7131 | 0.04439 | -0.0496 | 38.592
16 | 1.7277 | 0.04812 | -0.0477 | 35.904
16.5 | 1.7422 | 0.0519 | -0.046 | 33.5684
17 | 1.7573 | 0.05568 | -0.0444 | 31.5607
17.5 | 1.7727 | 0.0595 | -0.043 | 29.7933
18 | 1.7855 | 0.06354 | -0.0416 | 28.1004
18.5 | 1.7929 | 0.06822 | -0.0402 | 26.2811
19 | 1.7992 | 0.07311 | -0.0391 | 24.6095
19.5 | 1.8068 | 0.07785 | -0.0382 | 23.2087
20 | 1.8135 | 0.08282 | -0.0375 | 21.8969

## 127. Re 14M Mach 0.50 (1)
BIGFOIL.COM POLAR EXPORT
GA 37A617
GA 37A617 |  |  |  | Cl Max: | 1.692 | at alpha= | 9.5 | deg
JavaFoil+Calcfoil stall+Eppler ext transition |  |  |  | L/D Max: | 139.799 | at alpha= | 2.5 | deg
Re: | 14000000 |  |  | Cd Min: | 0.00612 | at alpha= | 0.5 | deg
Mach: | 0.5 |  |  | Cl=0 at alpha= | -4.1014 | deg
|  |  |  | @ Cl=0.1, Cd= | 0.007152
|  |  |  | @ Cl=0.4, Cd= | 0.007035
|  |  |  | @ Cl=0.6, Cd= | 0.0062556
alpha (deg) | Cl | Cd | Cm | Cl/Cd
-20 | -0.91 | 0.17222 | -0.034 | -5.286
-19.5 | -0.883 | 0.1693 | -0.034 | -5.213
-19 | -0.855 | 0.16439 | -0.035 | -5.199
-18.5 | -0.827 | 0.1539 | -0.035 | -5.373
-18 | -0.802 | 0.13539 | -0.037 | -5.924
-17.5 | -0.775 | 0.12573 | -0.038 | -6.162
-17 | -0.746 | 0.1208 | -0.039 | -6.179
-16.5 | -0.716 | 0.1174 | -0.039 | -6.101
-16 | -0.687 | 0.11224 | -0.039 | -6.123
-15.5 | -0.658 | 0.10892 | -0.039 | -6.044
-15 | -0.629 | 0.10546 | -0.039 | -5.963
-14.5 | -0.599 | 0.10224 | -0.038 | -5.861
-14 | -0.57 | 0.09738 | -0.038 | -5.859
-13.5 | -0.542 | 0.09436 | -0.039 | -5.744
-13 | -0.513 | 0.09132 | -0.039 | -5.623
-12.5 | -0.485 | 0.08626 | -0.04 | -5.626
-12 | -0.457 | 0.08107 | -0.041 | -5.634
-11.5 | -0.428 | 0.07488 | -0.042 | -5.72
-11 | -0.401 | 0.06762 | -0.045 | -5.935
-10.5 | -0.379 | 0.05589 | -0.053 | -6.776
-10 | -0.376 | 0.02935 | -0.068 | -12.8
-9.5 | -0.376 | 0.01266 | -0.078 | -29.652
-9 | -0.284 | 0.05621 | -0.045 | -5.059
-8.5 | -0.307 | 0.01188 | -0.081 | -25.853
-8 | -0.23 | 0.04486 | -0.055 | -5.131
-7.5 | -0.202 | 0.04037 | -0.057 | -4.996
-7 | -0.303 | 0.00915 | -0.086 | -33.12
-6.5 | -0.288 | 0.00909 | -0.088 | -31.641
-6 | -0.242 | 0.0086 | -0.089 | -28.163
-5.5 | -0.185 | 0.00822 | -0.09 | -22.565
-5 | -0.122 | 0.00803 | -0.091 | -15.22
-4.5 | -0.055 | 0.00788 | -0.093 | -7.017
-4 | 0.014 | 0.00731 | -0.094 | 1.902
-3.5 | 0.085 | 0.00719 | -0.095 | 11.763
-3 | 0.156 | 0.00701 | -0.097 | 22.281
-2.5 | 0.228 | 0.00726 | -0.098 | 31.433
-2 | 0.3 | 0.00724 | -0.099 | 41.477
-1.5 | 0.373 | 0.00705 | -0.101 | 52.989
-1 | 0.445 | 0.00701 | -0.102 | 63.56
-0.5 | 0.517 | 0.00641 | -0.103 | 80.612
0 | 0.593 | 0.00627 | -0.105 | 94.623
0.5 | 0.666 | 0.00612 | -0.106 | 108.833
1 | 0.738 | 0.00622 | -0.107 | 118.672
1.5 | 0.81 | 0.00671 | -0.109 | 120.732
2 | 0.882 | 0.00695 | -0.11 | 126.92
2.5 | 0.955 | 0.00683 | -0.111 | 139.799
3 | 1.027 | 0.00777 | -0.112 | 132.116
3.5 | 1.099 | 0.00874 | -0.114 | 125.657
4 | 1.171 | 0.00902 | -0.115 | 129.756
4.5 | 1.243 | 0.00956 | -0.116 | 130.026
5 | 1.315 | 0.01082 | -0.118 | 121.527
5.5 | 1.371 | 0.01162 | -0.119 | 117.968
6 | 1.439 | 0.01213 | -0.12 | 118.585
6.5 | 1.468 | 0.01455 | -0.119 | 100.888
7 | 1.523 | 0.01576 | -0.119 | 96.603
7.5 | 1.573 | 0.01704 | -0.12 | 92.318
8 | 1.617 | 0.01823 | -0.121 | 88.739
8.5 | 1.653 | 0.02018 | -0.122 | 81.921
9 | 1.68 | 0.0215 | -0.123 | 78.136
9.5 | 1.692 | 0.0231 | -0.124 | 73.232
10 | 1.682 | 0.02512 | -0.124 | 66.953
10.5 | 1.631 | 0.02712 | -0.125 | 60.135
11 | 1.473 | 0.02971 | -0.126 | 49.575
11.5 | 1.053 | 0.03322 | -0.126 | 31.705
12 | 1.084 | 0.0353 | -0.127 | 30.695
12.5 | 1.111 | 0.03909 | -0.127 | 28.422
13 | 1.14 | 0.04251 | -0.128 | 26.818
13.5 | 1.167 | 0.04686 | -0.128 | 24.906
14 | 1.199 | 0.04633 | -0.129 | 25.87
14.5 | 1.223 | 0.05212 | -0.129 | 23.471

## 128. Re 14M Mach 0.50 (2)
BIGFOIL.COM POLAR EXPORT
GA 37A617
GA 37A617 |  |  |  | Cl Max: | 1.6731 | at alpha= | 16.5 | deg
XFOIL ncrit=9 |  |  |  | L/D Max: | 243.89 | at alpha= | 4.5 | deg
Re: | 14000000 |  |  | Cd Min: | 0.24111 | at alpha= | -20 | deg
Mach: | 0.5 |  |  | Cl=0 at alpha= | -4.147 | deg
|  |  |  | @ Cl=0.1, Cd= | 0.0060018
|  |  |  | @ Cl=0.4, Cd= | 0.0054462
|  |  |  | @ Cl=0.6, Cd= | 0.0049281
alpha (deg) | Cl | Cd | Cm | Cl/Cd
-20 | -0.4975 | 0.24111 | -0.0039 | -2.0634
-19.5 | -0.4763 | 0.23244 | -0.0093 | -2.0491
-19 | -0.4561 | 0.22359 | -0.0145 | -2.0399
-18 | -0.4122 | 0.20839 | -0.0243 | -1.978
-17.5 | -0.3892 | 0.20144 | -0.0288 | -1.9321
-17 | -0.3667 | 0.19425 | -0.0334 | -1.8878
-16.5 | -0.3467 | 0.1863 | -0.038 | -1.861
-16 | -0.3302 | 0.17745 | -0.0427 | -1.8608
-15.5 | -0.3168 | 0.16822 | -0.0474 | -1.8832
-15 | -0.2992 | 0.1605 | -0.0516 | -1.8642
-14.5 | -0.2855 | 0.15198 | -0.056 | -1.8785
-14 | -0.269 | 0.14457 | -0.0599 | -1.8607
-13.5 | -0.257 | 0.13635 | -0.0641 | -1.8849
-12.5 | -0.2587 | 0.1159 | -0.074 | -2.2321
-12 | -0.2648 | 0.10561 | -0.0793 | -2.5073
-11.5 | -0.2883 | 0.09311 | -0.0865 | -3.0963
-11 | -0.298 | 0.08322 | -0.0925 | -3.5809
-10.5 | -0.3073 | 0.07356 | -0.0987 | -4.1775
-10 | -0.3183 | 0.0635 | -0.1058 | -5.0126
-9.5 | -0.3256 | 0.05106 | -0.1168 | -6.3768
-9 | -0.3412 | 0.03924 | -0.13 | -8.6952
-8.5 | -0.3685 | 0.0311 | -0.1345 | -11.8489
-8 | -0.3937 | 0.02396 | -0.1306 | -16.4316
-7.5 | -0.4098 | 0.01572 | -0.1249 | -26.0687
-7 | -0.3946 | 0.00989 | -0.118 | -39.8989
-6.5 | -0.3357 | 0.00817 | -0.1138 | -41.0894
-6 | -0.2661 | 0.00745 | -0.1114 | -35.7181
-5.5 | -0.1945 | 0.00696 | -0.1097 | -27.9454
-5 | -0.1221 | 0.00665 | -0.1087 | -18.3609
-4.5 | -0.0502 | 0.00642 | -0.1081 | -7.8193
-4 | 0.0209 | 0.00622 | -0.1077 | 3.3601
-3.5 | 0.0924 | 0.00602 | -0.1076 | 15.3488
-3 | 0.1634 | 0.00585 | -0.1078 | 27.9316
-2.5 | 0.2338 | 0.00572 | -0.1081 | 40.8741
-2 | 0.3038 | 0.00562 | -0.1085 | 54.0569
-1.5 | 0.3739 | 0.00551 | -0.109 | 67.8584
-1 | 0.4434 | 0.00534 | -0.1096 | 83.0337
-0.5 | 0.5123 | 0.00518 | -0.1101 | 98.8996
0 | 0.5798 | 0.005 | -0.1105 | 115.96
0.5 | 0.6472 | 0.00476 | -0.111 | 135.9664
1 | 0.7132 | 0.00442 | -0.1112 | 161.3575
1.5 | 0.7828 | 0.00441 | -0.112 | 177.5057
2 | 0.8532 | 0.00446 | -0.1128 | 191.3004
2.5 | 0.9226 | 0.00455 | -0.1134 | 202.7692
3 | 0.9931 | 0.00459 | -0.1142 | 216.3617
3.5 | 1.0623 | 0.00466 | -0.1145 | 227.9614
4 | 1.1318 | 0.00471 | -0.1149 | 240.2972
4.5 | 1.1975 | 0.00491 | -0.1144 | 243.89
5 | 1.2456 | 0.00574 | -0.1108 | 217.0035
5.5 | 1.289 | 0.00666 | -0.1063 | 193.5435
6 | 1.3267 | 0.00752 | -0.1007 | 176.4229
6.5 | 1.3545 | 0.0089 | -0.0943 | 152.191
7 | 1.37 | 0.01101 | -0.0869 | 124.4323
7.5 | 1.374 | 0.01487 | -0.0807 | 92.4008
8 | 1.3902 | 0.01831 | -0.076 | 75.9257
8.5 | 1.4047 | 0.02184 | -0.0713 | 64.3178
9 | 1.4231 | 0.02521 | -0.0669 | 56.4498
9.5 | 1.4408 | 0.02873 | -0.0627 | 50.1497
10 | 1.4571 | 0.03247 | -0.0587 | 44.8753
10.5 | 1.4763 | 0.03617 | -0.055 | 40.8156
11 | 1.4917 | 0.04019 | -0.0512 | 37.1162
11.5 | 1.5106 | 0.04413 | -0.0478 | 34.2307
12 | 1.53 | 0.04812 | -0.0445 | 31.7955
12.5 | 1.5504 | 0.0522 | -0.0414 | 29.7011
13 | 1.572 | 0.05625 | -0.0385 | 27.9467
13.5 | 1.5941 | 0.06041 | -0.0357 | 26.388
14 | 1.6161 | 0.06464 | -0.0329 | 25.0015
14.5 | 1.6328 | 0.06942 | -0.0302 | 23.5206
15 | 1.649 | 0.07441 | -0.0277 | 22.161
15.5 | 1.6625 | 0.07969 | -0.0254 | 20.8621
16 | 1.6718 | 0.08554 | -0.0233 | 19.5441
16.5 | 1.6731 | 0.09223 | -0.0215 | 18.1405
17 | 1.6635 | 0.10005 | -0.0205 | 16.6267
17.5 | 1.6407 | 0.10944 | -0.0207 | 14.9918
18 | 1.6129 | 0.11958 | -0.0221 | 13.488
18.5 | 1.5807 | 0.13072 | -0.0251 | 12.0923
19 | 1.5481 | 0.14231 | -0.0294 | 10.8784
19.5 | 1.5181 | 0.1543 | -0.0351 | 9.8386
20 | 1.4901 | 0.16662 | -0.042 | 8.9431

## 129. Re 16M Mach 0.00 (1)
BIGFOIL.COM POLAR EXPORT
GA 37A617
GA 37A617 |  |  |  | Cl Max: | 1.893 | at alpha= | 14.5 | deg
JavaFoil+Calcfoil stall+Eppler ext transition |  |  |  | L/D Max: | 130.968 | at alpha= | 4 | deg
Re: | 16000000 |  |  | Cd Min: | 0.00593 | at alpha= | 0 | deg
Mach: | 0 |  |  | Cl=0 at alpha= | -4.0984 | deg
|  |  |  | @ Cl=0.1, Cd= | 0.0067052
|  |  |  | @ Cl=0.4, Cd= | 0.0062655
|  |  |  | @ Cl=0.6, Cd= | 0.006141
alpha (deg) | Cl | Cd | Cm | Cl/Cd
-18 | -0.631 | 0.11762 | -0.033 | -5.361
-17.5 | -0.641 | 0.11157 | -0.034 | -5.744
-17 | -0.651 | 0.10405 | -0.035 | -6.257
-16.5 | -0.66 | 0.09651 | -0.037 | -6.837
-16 | -0.666 | 0.09037 | -0.038 | -7.374
-15.5 | -0.673 | 0.08228 | -0.04 | -8.177
-15 | -0.693 | 0.0616 | -0.045 | -11.244
-14.5 | -0.713 | 0.04354 | -0.05 | -16.379
-14 | -0.733 | 0.02875 | -0.054 | -25.476
-13.5 | -0.751 | 0.01807 | -0.058 | -41.579
-13 | -0.761 | 0.01271 | -0.061 | -59.852
-12.5 | -0.756 | 0.01123 | -0.063 | -67.298
-12 | -0.736 | 0.01115 | -0.064 | -66.059
-11.5 | -0.713 | 0.01059 | -0.065 | -67.358
-11 | -0.686 | 0.00988 | -0.066 | -69.417
-10.5 | -0.655 | 0.00941 | -0.067 | -69.591
-10 | -0.619 | 0.00865 | -0.068 | -71.615
-9.5 | -0.581 | 0.00837 | -0.069 | -69.352
-9 | -0.539 | 0.00856 | -0.07 | -62.898
-8.5 | -0.493 | 0.00848 | -0.072 | -58.142
-8 | -0.445 | 0.00821 | -0.073 | -54.196
-7.5 | -0.394 | 0.00799 | -0.074 | -49.292
-7 | -0.34 | 0.00737 | -0.075 | -46.158
-6.5 | -0.285 | 0.00764 | -0.076 | -37.257
-6 | -0.227 | 0.00743 | -0.077 | -30.6
-5.5 | -0.169 | 0.00715 | -0.078 | -23.626
-5 | -0.109 | 0.00694 | -0.079 | -15.762
-4.5 | -0.049 | 0.00685 | -0.08 | -7.142
-4 | 0.012 | 0.007 | -0.082 | 1.746
-3.5 | 0.074 | 0.00668 | -0.083 | 11.063
-3 | 0.136 | 0.00674 | -0.084 | 20.172
-2.5 | 0.198 | 0.00667 | -0.085 | 29.705
-2 | 0.261 | 0.00656 | -0.086 | 39.769
-1.5 | 0.324 | 0.00655 | -0.087 | 49.427
-1 | 0.386 | 0.00634 | -0.088 | 60.863
-0.5 | 0.448 | 0.00601 | -0.09 | 74.612
0 | 0.514 | 0.00593 | -0.091 | 86.678
0.5 | 0.576 | 0.00616 | -0.092 | 93.561
1 | 0.639 | 0.00611 | -0.093 | 104.575
1.5 | 0.702 | 0.00617 | -0.094 | 113.751
2 | 0.764 | 0.00629 | -0.095 | 121.538
2.5 | 0.827 | 0.0068 | -0.096 | 121.649
3 | 0.889 | 0.00699 | -0.098 | 127.161
3.5 | 0.952 | 0.00743 | -0.099 | 128.088
4 | 1.014 | 0.00774 | -0.1 | 130.968
4.5 | 1.076 | 0.00839 | -0.101 | 128.225
5 | 1.139 | 0.00887 | -0.102 | 128.331
5.5 | 1.193 | 0.00934 | -0.103 | 127.737
6 | 1.253 | 0.00989 | -0.104 | 126.712
6.5 | 1.312 | 0.01046 | -0.105 | 125.496
7 | 1.37 | 0.01113 | -0.107 | 123.11
7.5 | 1.426 | 0.01172 | -0.108 | 121.653
8 | 1.481 | 0.01186 | -0.109 | 124.839
8.5 | 1.534 | 0.01297 | -0.11 | 118.242
9 | 1.586 | 0.01316 | -0.111 | 120.463
9.5 | 1.635 | 0.01415 | -0.112 | 115.542
10 | 1.683 | 0.01476 | -0.113 | 114.011
10.5 | 1.692 | 0.01587 | -0.112 | 106.602
11 | 1.731 | 0.01658 | -0.112 | 104.401
11.5 | 1.766 | 0.01741 | -0.113 | 101.393
12 | 1.796 | 0.01824 | -0.114 | 98.504
12.5 | 1.824 | 0.01914 | -0.115 | 95.288
13 | 1.848 | 0.01996 | -0.115 | 92.586
13.5 | 1.868 | 0.02099 | -0.116 | 89
14 | 1.884 | 0.02216 | -0.117 | 85.009
14.5 | 1.893 | 0.02343 | -0.117 | 80.801
15 | 1.893 | 0.0247 | -0.118 | 76.62
15.5 | 1.887 | 0.02628 | -0.119 | 71.787
16 | 1.876 | 0.0278 | -0.119 | 67.477
16.5 | 1.859 | 0.02962 | -0.12 | 62.774
17 | 1.838 | 0.03147 | -0.12 | 58.427
17.5 | 1.813 | 0.03339 | -0.121 | 54.299
18 | 1.784 | 0.03556 | -0.121 | 50.175
18.5 | 1.752 | 0.03786 | -0.122 | 46.276
19 | 1.716 | 0.04057 | -0.123 | 42.293
19.5 | 1.677 | 0.04325 | -0.123 | 38.777

## 130. Re 16M Mach 0.00 (2)
BIGFOIL.COM POLAR EXPORT
GA 37A617
GA 37A617 |  |  |  | Cl Max: | 1.8604 | at alpha= | 20 | deg
XFOIL ncrit=9 |  |  |  | L/D Max: | 197.946 | at alpha= | 3.5 | deg
Re: | 16000000 |  |  | Cd Min: | 0.06439 | at alpha= | 20 | deg
Mach: | 0 |  |  | Cl=0 at alpha= | -4.1458 | deg
|  |  |  | @ Cl=0.1, Cd= | 0.0055071
|  |  |  | @ Cl=0.4, Cd= | 0.0048914
|  |  |  | @ Cl=0.6, Cd= | 0.0042219
alpha (deg) | Cl | Cd | Cm | Cl/Cd
-20 | -1.5858 | 0.02171 | -0.1 | -73.0447
-19.5 | -1.5635 | 0.01988 | -0.0982 | -78.6469
-19 | -1.5371 | 0.01846 | -0.096 | -83.2665
-18.5 | -1.5072 | 0.01733 | -0.0936 | -86.9706
-18 | -1.4738 | 0.01639 | -0.0911 | -89.9207
-17.5 | -1.4363 | 0.01563 | -0.089 | -91.8938
-17 | -1.393 | 0.01488 | -0.0877 | -93.6156
-16.5 | -1.3475 | 0.01421 | -0.0867 | -94.8276
-16 | -1.3003 | 0.01358 | -0.0859 | -95.7511
-15.5 | -1.2519 | 0.013 | -0.0852 | -96.3
-15 | -1.2022 | 0.01244 | -0.0847 | -96.6399
-14.5 | -1.1516 | 0.01193 | -0.0842 | -96.5298
-14 | -1.1001 | 0.01144 | -0.0839 | -96.1626
-13.5 | -1.048 | 0.01097 | -0.0836 | -95.5333
-13 | -0.9951 | 0.01054 | -0.0834 | -94.4118
-12.5 | -0.9416 | 0.01015 | -0.0833 | -92.7685
-12 | -0.8881 | 0.0097 | -0.0832 | -91.5567
-11.5 | -0.8343 | 0.00929 | -0.0831 | -89.8062
-11 | -0.7798 | 0.00888 | -0.0832 | -87.8153
-10.5 | -0.725 | 0.00852 | -0.0832 | -85.0939
-10 | -0.6696 | 0.00818 | -0.0833 | -81.8582
-9.5 | -0.6139 | 0.00786 | -0.0835 | -78.1043
-9 | -0.5577 | 0.0076 | -0.0838 | -73.3816
-7.5 | -0.3868 | 0.00693 | -0.0849 | -55.8153
-7 | -0.3299 | 0.0067 | -0.0853 | -49.2388
-6.5 | -0.2725 | 0.00647 | -0.0858 | -42.1175
-6 | -0.2148 | 0.00629 | -0.0863 | -34.1494
-5.5 | -0.1572 | 0.00614 | -0.0868 | -25.6026
-5 | -0.0995 | 0.00597 | -0.0873 | -16.6667
-4.5 | -0.0413 | 0.00582 | -0.088 | -7.0962
-4 | 0.017 | 0.00567 | -0.0886 | 2.9982
-3.5 | 0.0751 | 0.00555 | -0.0893 | 13.5315
-3 | 0.1332 | 0.00545 | -0.0899 | 24.4404
-2.5 | 0.1917 | 0.00534 | -0.0907 | 35.8989
-2 | 0.2503 | 0.00523 | -0.0914 | 47.8585
-1.5 | 0.3085 | 0.0051 | -0.0921 | 60.4902
-1 | 0.3661 | 0.00498 | -0.0928 | 73.5141
-0.5 | 0.4235 | 0.00483 | -0.0934 | 87.6812
0 | 0.4812 | 0.00466 | -0.0941 | 103.2618
0.5 | 0.5374 | 0.00453 | -0.0945 | 118.6313
1 | 0.5923 | 0.00423 | -0.0948 | 140.0236
1.5 | 0.649 | 0.00417 | -0.0953 | 155.6355
2 | 0.7071 | 0.00417 | -0.0961 | 169.5683
2.5 | 0.7647 | 0.00423 | -0.0969 | 180.7801
3 | 0.8215 | 0.00432 | -0.0975 | 190.162
3.5 | 0.8769 | 0.00443 | -0.0979 | 197.9458
4 | 0.926 | 0.00479 | -0.0972 | 193.3194
4.5 | 0.9731 | 0.00535 | -0.0962 | 181.8879
5 | 1.0234 | 0.00577 | -0.0957 | 177.3657
6.5 | 1.1635 | 0.0075 | -0.0927 | 155.1333
7 | 1.2087 | 0.00805 | -0.0915 | 150.1491
7.5 | 1.2547 | 0.0085 | -0.0904 | 147.6118
8 | 1.2934 | 0.00903 | -0.0879 | 143.2337
8.5 | 1.3357 | 0.00963 | -0.0863 | 138.702
9 | 1.3731 | 0.01029 | -0.0839 | 133.4402
9.5 | 1.4095 | 0.01107 | -0.0816 | 127.3261
10 | 1.4443 | 0.01202 | -0.0794 | 120.1581
10.5 | 1.4775 | 0.01317 | -0.0772 | 112.1868
11 | 1.5107 | 0.01445 | -0.0753 | 104.5467
11.5 | 1.5412 | 0.01597 | -0.0734 | 96.5059
12 | 1.5717 | 0.01758 | -0.0717 | 89.4027
12.5 | 1.6001 | 0.01939 | -0.07 | 82.5219
13 | 1.626 | 0.0214 | -0.0681 | 75.9813
13.5 | 1.6511 | 0.02346 | -0.0663 | 70.3794
14 | 1.6739 | 0.02575 | -0.0644 | 65.0058
14.5 | 1.6968 | 0.02806 | -0.0627 | 60.4704
15 | 1.719 | 0.03053 | -0.0611 | 56.3053
15.5 | 1.738 | 0.03326 | -0.0594 | 52.255
16 | 1.7553 | 0.03621 | -0.0577 | 48.4756
16.5 | 1.7722 | 0.03928 | -0.0562 | 45.1171
17 | 1.7892 | 0.04234 | -0.0548 | 42.2579
17.5 | 1.8051 | 0.04558 | -0.0535 | 39.6029
18 | 1.8196 | 0.04895 | -0.0522 | 37.1726
18.5 | 1.8328 | 0.0524 | -0.0509 | 34.9771
19 | 1.8426 | 0.0563 | -0.0497 | 32.7282
19.5 | 1.8516 | 0.06033 | -0.0487 | 30.6912
20 | 1.8604 | 0.06439 | -0.0478 | 28.8927

## 131. Re 16M Mach 0.10 (1)
BIGFOIL.COM POLAR EXPORT
GA 37A617
GA 37A617 |  |  |  | Cl Max: | 1.887 | at alpha= | 14.5 | deg
JavaFoil+Calcfoil stall+Eppler ext transition |  |  |  | L/D Max: | 131.043 | at alpha= | 4 | deg
Re: | 16000000 |  |  | Cd Min: | 0.00594 | at alpha= | 0 | deg
Mach: | 0.1 |  |  | Cl=0 at alpha= | -4.0984 | deg
|  |  |  | @ Cl=0.1, Cd= | 0.006857
|  |  |  | @ Cl=0.4, Cd= | 0.0062248
|  |  |  | @ Cl=0.6, Cd= | 0.00614
alpha (deg) | Cl | Cd | Cm | Cl/Cd
-18 | -0.588 | 0.12131 | -0.032 | -4.846
-17.5 | -0.6 | 0.11636 | -0.033 | -5.16
-17 | -0.613 | 0.1086 | -0.034 | -5.646
-16.5 | -0.624 | 0.10149 | -0.036 | -6.152
-16 | -0.631 | 0.09826 | -0.036 | -6.426
-15.5 | -0.643 | 0.08721 | -0.039 | -7.372
-15 | -0.65 | 0.07971 | -0.041 | -8.153
-14.5 | -0.668 | 0.061 | -0.046 | -10.957
-14 | -0.694 | 0.03988 | -0.052 | -17.393
-13.5 | -0.718 | 0.02406 | -0.056 | -29.832
-13 | -0.736 | 0.01497 | -0.06 | -49.136
-12.5 | -0.736 | 0.01218 | -0.062 | -60.439
-12 | -0.728 | 0.01137 | -0.064 | -63.991
-11.5 | -0.706 | 0.01076 | -0.065 | -65.623
-11 | -0.681 | 0.01 | -0.066 | -68.11
-10.5 | -0.651 | 0.00945 | -0.068 | -68.89
-10 | -0.617 | 0.00919 | -0.069 | -67.226
-9.5 | -0.58 | 0.00844 | -0.07 | -68.694
-9 | -0.538 | 0.00861 | -0.071 | -62.545
-8.5 | -0.494 | 0.0085 | -0.072 | -58.068
-8 | -0.446 | 0.00826 | -0.073 | -53.942
-7.5 | -0.395 | 0.00771 | -0.074 | -51.177
-7 | -0.341 | 0.00745 | -0.075 | -45.801
-6.5 | -0.286 | 0.00761 | -0.076 | -37.499
-6 | -0.228 | 0.00751 | -0.077 | -30.411
-5.5 | -0.17 | 0.00712 | -0.079 | -23.823
-5 | -0.11 | 0.00701 | -0.08 | -15.669
-4.5 | -0.049 | 0.00682 | -0.081 | -7.21
-4 | 0.012 | 0.00697 | -0.082 | 1.76
-3.5 | 0.074 | 0.00689 | -0.083 | 10.783
-3 | 0.137 | 0.00681 | -0.084 | 20.06
-2.5 | 0.199 | 0.00674 | -0.085 | 29.539
-2 | 0.262 | 0.00662 | -0.087 | 39.561
-1.5 | 0.325 | 0.00649 | -0.088 | 50.135
-1 | 0.388 | 0.00628 | -0.089 | 61.772
-0.5 | 0.451 | 0.00599 | -0.09 | 75.203
0 | 0.516 | 0.00594 | -0.091 | 86.954
0.5 | 0.579 | 0.00615 | -0.092 | 94.168
1 | 0.642 | 0.00612 | -0.093 | 105.027
1.5 | 0.705 | 0.00616 | -0.095 | 114.462
2 | 0.768 | 0.00629 | -0.096 | 122.174
2.5 | 0.831 | 0.00685 | -0.097 | 121.27
3 | 0.894 | 0.007 | -0.098 | 127.672
3.5 | 0.956 | 0.00744 | -0.099 | 128.521
4 | 1.019 | 0.00778 | -0.1 | 131.043
4.5 | 1.082 | 0.00848 | -0.101 | 127.55
5 | 1.144 | 0.00891 | -0.103 | 128.363
5.5 | 1.199 | 0.00941 | -0.104 | 127.446
6 | 1.259 | 0.00999 | -0.105 | 126.075
6.5 | 1.319 | 0.01068 | -0.106 | 123.504
7 | 1.376 | 0.01121 | -0.107 | 122.737
7.5 | 1.433 | 0.01182 | -0.108 | 121.262
8 | 1.488 | 0.01196 | -0.109 | 124.39
8.5 | 1.541 | 0.01314 | -0.11 | 117.31
9 | 1.592 | 0.01331 | -0.111 | 119.609
9.5 | 1.642 | 0.0143 | -0.113 | 114.825
10 | 1.689 | 0.0149 | -0.114 | 113.352
10.5 | 1.697 | 0.01609 | -0.112 | 105.477
11 | 1.735 | 0.01682 | -0.113 | 103.146
11.5 | 1.769 | 0.01769 | -0.114 | 99.983
12 | 1.799 | 0.01855 | -0.114 | 96.967
12.5 | 1.825 | 0.01946 | -0.115 | 93.758
13 | 1.847 | 0.02033 | -0.116 | 90.855
13.5 | 1.866 | 0.0214 | -0.116 | 87.185
14 | 1.88 | 0.02262 | -0.117 | 83.096
14.5 | 1.887 | 0.02393 | -0.118 | 78.831
15 | 1.883 | 0.02526 | -0.118 | 74.545
15.5 | 1.873 | 0.02685 | -0.119 | 69.764
16 | 1.858 | 0.0285 | -0.12 | 65.203
16.5 | 1.838 | 0.03036 | -0.12 | 60.521
17 | 1.812 | 0.03232 | -0.121 | 56.071
17.5 | 1.782 | 0.03434 | -0.121 | 51.886
18 | 1.748 | 0.0364 | -0.122 | 48.034
18.5 | 1.709 | 0.03938 | -0.122 | 43.407
19 | 1.668 | 0.04217 | -0.123 | 39.543
19.5 | 1.623 | 0.04521 | -0.123 | 35.887

## 132. Re 16M Mach 0.10 (2)
BIGFOIL.COM POLAR EXPORT
GA 37A617
GA 37A617 |  |  |  | Cl Max: | 1.8594 | at alpha= | 20 | deg
XFOIL ncrit=9 |  |  |  | L/D Max: | 199.751 | at alpha= | 3.5 | deg
Re: | 16000000 |  |  | Cd Min: | 0.06657 | at alpha= | 20 | deg
Mach: | 0.1 |  |  | Cl=0 at alpha= | -4.1465 | deg
|  |  |  | @ Cl=0.1, Cd= | 0.0055183
|  |  |  | @ Cl=0.4, Cd= | 0.0049084
|  |  |  | @ Cl=0.6, Cd= | 0.004226
alpha (deg) | Cl | Cd | Cm | Cl/Cd
-20 | -1.5695 | 0.02505 | -0.1056 | -62.6547
-19.5 | -1.5537 | 0.0223 | -0.1045 | -69.6726
-19 | -1.533 | 0.02022 | -0.1025 | -75.816
-18.5 | -1.5076 | 0.01865 | -0.1 | -80.8365
-18 | -1.4783 | 0.01738 | -0.0972 | -85.0575
-17.5 | -1.4453 | 0.01639 | -0.0942 | -88.1818
-17 | -1.4049 | 0.01554 | -0.0922 | -90.4054
-16.5 | -1.3601 | 0.01477 | -0.0907 | -92.0853
-16 | -1.3131 | 0.01406 | -0.0895 | -93.3926
-15.5 | -1.2645 | 0.0134 | -0.0885 | -94.3657
-15 | -1.2144 | 0.0128 | -0.0877 | -94.875
-14.5 | -1.1633 | 0.01223 | -0.087 | -95.1186
-14 | -1.1112 | 0.01171 | -0.0864 | -94.8933
-13.5 | -1.0585 | 0.01121 | -0.0859 | -94.4246
-13 | -1.0048 | 0.01075 | -0.0856 | -93.4698
-12 | -0.896 | 0.00991 | -0.0851 | -90.4137
-11.5 | -0.8418 | 0.00945 | -0.0848 | -89.0794
-11 | -0.7867 | 0.00902 | -0.0847 | -87.2173
-10.5 | -0.7314 | 0.00863 | -0.0846 | -84.7509
-10 | -0.6753 | 0.00828 | -0.0846 | -81.558
-9.5 | -0.6191 | 0.00793 | -0.0847 | -78.0706
-9 | -0.5624 | 0.00766 | -0.0848 | -73.4204
-8.5 | -0.5051 | 0.0074 | -0.0851 | -68.2568
-8 | -0.4475 | 0.00716 | -0.0854 | -62.5
-7.5 | -0.3899 | 0.00696 | -0.0858 | -56.0201
-7 | -0.3324 | 0.00673 | -0.0861 | -49.3908
-6.5 | -0.2745 | 0.0065 | -0.0865 | -42.2308
-6 | -0.2164 | 0.00631 | -0.087 | -34.2948
-5.5 | -0.1583 | 0.00616 | -0.0875 | -25.6981
-5 | -0.1002 | 0.00599 | -0.088 | -16.7279
-4.5 | -0.0415 | 0.00583 | -0.0886 | -7.1184
-4 | 0.0172 | 0.00568 | -0.0892 | 3.0282
-3.5 | 0.0756 | 0.00556 | -0.0898 | 13.5971
-3 | 0.1341 | 0.00546 | -0.0905 | 24.5604
-2.5 | 0.193 | 0.00535 | -0.0912 | 36.0748
-2 | 0.252 | 0.00523 | -0.092 | 48.1836
-1.5 | 0.3105 | 0.00511 | -0.0927 | 60.7632
-1 | 0.3685 | 0.00499 | -0.0933 | 73.8477
-0.5 | 0.4264 | 0.00484 | -0.0939 | 88.0992
0 | 0.4844 | 0.00466 | -0.0946 | 103.9485
0.5 | 0.5409 | 0.00454 | -0.095 | 119.141
1 | 0.5962 | 0.00423 | -0.0953 | 140.9456
1.5 | 0.6532 | 0.00417 | -0.0959 | 156.6427
2 | 0.7117 | 0.00418 | -0.0967 | 170.2632
2.5 | 0.7697 | 0.00424 | -0.0975 | 181.533
3 | 0.8269 | 0.00432 | -0.0981 | 191.412
3.5 | 0.8829 | 0.00442 | -0.0985 | 199.7511
4.5 | 0.9795 | 0.00536 | -0.0967 | 182.7425
5 | 1.0301 | 0.00578 | -0.0962 | 178.218
5.5 | 1.0805 | 0.00621 | -0.0957 | 173.9936
6 | 1.1279 | 0.00676 | -0.0948 | 166.8491
7 | 1.2151 | 0.00811 | -0.0915 | 149.8274
7.5 | 1.2608 | 0.00857 | -0.0903 | 147.1179
8 | 1.2972 | 0.00913 | -0.0872 | 142.0811
8.5 | 1.3394 | 0.00976 | -0.0855 | 137.2336
9 | 1.3765 | 0.01048 | -0.0831 | 131.3454
9.5 | 1.4132 | 0.01132 | -0.0808 | 124.841
10 | 1.4477 | 0.01236 | -0.0785 | 117.1278
10.5 | 1.4812 | 0.01357 | -0.0764 | 109.1525
11 | 1.5134 | 0.01498 | -0.0745 | 101.028
11.5 | 1.5442 | 0.01658 | -0.0726 | 93.1363
12 | 1.5731 | 0.01836 | -0.0707 | 85.6808
12.5 | 1.6019 | 0.0202 | -0.069 | 79.302
13 | 1.6266 | 0.02236 | -0.067 | 72.746
13.5 | 1.6507 | 0.02457 | -0.065 | 67.1836
14 | 1.6724 | 0.02701 | -0.063 | 61.9178
14.5 | 1.6954 | 0.02942 | -0.0613 | 57.6275
15 | 1.717 | 0.03202 | -0.0597 | 53.6227
15.5 | 1.7351 | 0.03491 | -0.0578 | 49.7021
16 | 1.7523 | 0.03798 | -0.0561 | 46.1374
16.5 | 1.7693 | 0.04109 | -0.0546 | 43.0591
17 | 1.7872 | 0.04415 | -0.0532 | 40.4802
17.5 | 1.8051 | 0.04725 | -0.0519 | 38.2032
18 | 1.818 | 0.05084 | -0.0505 | 35.7592
18.5 | 1.8278 | 0.05478 | -0.0492 | 33.3662
19 | 1.8366 | 0.05889 | -0.048 | 31.187
19.5 | 1.8465 | 0.06287 | -0.047 | 29.3701
20 | 1.8594 | 0.06657 | -0.0462 | 27.9315

## 133. Re 16M Mach 0.25 (1)
BIGFOIL.COM POLAR EXPORT
GA 37A617
GA 37A617 |  |  |  | Cl Max: | 1.837 | at alpha= | 13.5 | deg
JavaFoil+Calcfoil stall+Eppler ext transition |  |  |  | L/D Max: | 131.096 | at alpha= | 4 | deg
Re: | 16000000 |  |  | Cd Min: | 0.00601 | at alpha= | 0 | deg
Mach: | 0.25 |  |  | Cl=0 at alpha= | -4.1032 | deg
|  |  |  | @ Cl=0.1, Cd= | 0.0068675
|  |  |  | @ Cl=0.4, Cd= | 0.0064927
|  |  |  | @ Cl=0.6, Cd= | 0.0060354
alpha (deg) | Cl | Cd | Cm | Cl/Cd
-16 | -0.363 | 0.11355 | -0.032 | -3.201
-15.5 | -0.401 | 0.10669 | -0.033 | -3.757
-15 | -0.434 | 0.10062 | -0.034 | -4.315
-14.5 | -0.463 | 0.0965 | -0.034 | -4.796
-14 | -0.488 | 0.08952 | -0.036 | -5.453
-13.5 | -0.509 | 0.08248 | -0.038 | -6.17
-13 | -0.528 | 0.07313 | -0.042 | -7.216
-12.5 | -0.543 | 0.06331 | -0.045 | -8.571
-12 | -0.594 | 0.028 | -0.059 | -21.218
-11.5 | -0.629 | 0.01403 | -0.065 | -44.875
-11 | -0.636 | 0.01134 | -0.068 | -56.077
-10.5 | -0.62 | 0.01052 | -0.069 | -58.994
-10 | -0.597 | 0.00951 | -0.07 | -62.8
-9.5 | -0.568 | 0.00885 | -0.072 | -64.214
-9 | -0.533 | 0.00899 | -0.073 | -59.266
-8.5 | -0.493 | 0.0083 | -0.074 | -59.381
-8 | -0.448 | 0.0084 | -0.075 | -53.326
-7.5 | -0.399 | 0.00793 | -0.076 | -50.301
-7 | -0.346 | 0.00771 | -0.077 | -44.907
-6.5 | -0.291 | 0.00783 | -0.078 | -37.105
-6 | -0.233 | 0.00762 | -0.08 | -30.554
-5.5 | -0.173 | 0.00739 | -0.081 | -23.475
-5 | -0.112 | 0.0071 | -0.082 | -15.845
-4.5 | -0.05 | 0.0069 | -0.083 | -7.301
-4 | 0.013 | 0.00681 | -0.084 | 1.849
-3.5 | 0.076 | 0.00695 | -0.085 | 10.966
-3 | 0.14 | 0.00673 | -0.087 | 20.842
-2.5 | 0.205 | 0.0068 | -0.088 | 30.086
-2 | 0.269 | 0.00673 | -0.089 | 39.985
-1.5 | 0.334 | 0.00659 | -0.09 | 50.721
-1 | 0.399 | 0.0065 | -0.091 | 61.311
-0.5 | 0.463 | 0.00603 | -0.092 | 76.752
0 | 0.531 | 0.00601 | -0.094 | 88.239
0.5 | 0.595 | 0.00602 | -0.095 | 98.928
1 | 0.66 | 0.00622 | -0.096 | 106.19
1.5 | 0.725 | 0.00627 | -0.097 | 115.502
2 | 0.789 | 0.00635 | -0.098 | 124.298
2.5 | 0.854 | 0.0067 | -0.1 | 127.52
3 | 0.918 | 0.0072 | -0.101 | 127.507
3.5 | 0.983 | 0.00762 | -0.102 | 128.908
4 | 1.047 | 0.00799 | -0.103 | 131.096
4.5 | 1.112 | 0.00871 | -0.104 | 127.595
5 | 1.176 | 0.00923 | -0.105 | 127.343
5.5 | 1.231 | 0.00944 | -0.107 | 130.351
6 | 1.293 | 0.01047 | -0.108 | 123.521
6.5 | 1.354 | 0.01117 | -0.109 | 121.241
7 | 1.412 | 0.01178 | -0.11 | 119.878
7.5 | 1.469 | 0.01203 | -0.111 | 122.131
8 | 1.525 | 0.01303 | -0.112 | 116.959
8.5 | 1.578 | 0.01347 | -0.113 | 117.116
9 | 1.629 | 0.01436 | -0.114 | 113.443
9.5 | 1.64 | 0.01576 | -0.113 | 104.079
10 | 1.681 | 0.01656 | -0.114 | 101.539
10.5 | 1.719 | 0.01744 | -0.115 | 98.55
11 | 1.753 | 0.01822 | -0.115 | 96.209
11.5 | 1.781 | 0.01919 | -0.116 | 92.818
12 | 1.803 | 0.02032 | -0.117 | 88.732
12.5 | 1.82 | 0.02149 | -0.118 | 84.706
13 | 1.831 | 0.02267 | -0.118 | 80.806
13.5 | 1.837 | 0.024 | -0.119 | 76.551
14 | 1.836 | 0.02551 | -0.12 | 71.959
14.5 | 1.824 | 0.02703 | -0.12 | 67.497
15 | 1.795 | 0.0289 | -0.121 | 62.105
15.5 | 1.756 | 0.03098 | -0.121 | 56.69
16 | 1.708 | 0.03335 | -0.122 | 51.221
16.5 | 1.652 | 0.03568 | -0.123 | 46.289
17 | 1.587 | 0.03821 | -0.123 | 41.52
17.5 | 1.512 | 0.0418 | -0.123 | 36.164
18 | 1.429 | 0.0459 | -0.124 | 31.134
18.5 | 1.34 | 0.05051 | -0.124 | 26.528

## 134. Re 16M Mach 0.25 (2)
BIGFOIL.COM POLAR EXPORT
GA 37A617
GA 37A617 |  |  |  | Cl Max: | 1.832 | at alpha= | 20 | deg
XFOIL ncrit=9 |  |  |  | L/D Max: | 209.03 | at alpha= | 4 | deg
Re: | 16000000 |  |  | Cd Min: | 0.17991 | at alpha= | -20 | deg
Mach: | 0.25 |  |  | Cl=0 at alpha= | -4.1472 | deg
|  |  |  | @ Cl=0.1, Cd= | 0.0055811
|  |  |  | @ Cl=0.4, Cd= | 0.0049892
|  |  |  | @ Cl=0.6, Cd= | 0.0043366
alpha (deg) | Cl | Cd | Cm | Cl/Cd
-20 | -0.6192 | 0.17991 | -0.0194 | -3.4417
-19.5 | -0.6573 | 0.16214 | -0.0302 | -4.0539
-19 | -1.0621 | 0.0891 | -0.0801 | -11.9203
-18.5 | -1.1852 | 0.06443 | -0.0975 | -18.3952
-18 | -1.2424 | 0.04972 | -0.1085 | -24.9879
-17.5 | -1.2774 | 0.03863 | -0.1167 | -33.0676
-17 | -1.2983 | 0.03033 | -0.1215 | -42.8058
-16.5 | -1.3062 | 0.02479 | -0.1218 | -52.6906
-16 | -1.3024 | 0.02118 | -0.1188 | -61.492
-15.5 | -1.2864 | 0.01868 | -0.114 | -68.8651
-15 | -1.2574 | 0.01691 | -0.1093 | -74.3584
-14.5 | -1.2143 | 0.01541 | -0.1061 | -78.7995
-14 | -1.1655 | 0.01422 | -0.1034 | -81.962
-13.5 | -1.1126 | 0.01322 | -0.1012 | -84.1604
-13 | -1.0574 | 0.0124 | -0.0993 | -85.2742
-12.5 | -1.0007 | 0.01166 | -0.0976 | -85.8233
-12 | -0.943 | 0.01103 | -0.0962 | -85.4941
-11.5 | -0.8846 | 0.01044 | -0.095 | -84.7318
-11 | -0.8255 | 0.00993 | -0.0941 | -83.1319
-10.5 | -0.7671 | 0.00938 | -0.0931 | -81.7804
-10 | -0.708 | 0.00886 | -0.0923 | -79.9097
-9.5 | -0.6487 | 0.00842 | -0.0916 | -77.0428
-9 | -0.5888 | 0.00804 | -0.0911 | -73.2338
-8.5 | -0.5284 | 0.00769 | -0.0908 | -68.7126
-8 | -0.468 | 0.00739 | -0.0906 | -63.3288
-7.5 | -0.4075 | 0.00714 | -0.0906 | -57.0728
-7 | -0.3465 | 0.00691 | -0.0907 | -50.1447
-6.5 | -0.2858 | 0.00666 | -0.0908 | -42.9129
-6 | -0.2254 | 0.00644 | -0.0909 | -35
-5.5 | -0.1648 | 0.00626 | -0.0912 | -26.3259
-5 | -0.1038 | 0.00608 | -0.0915 | -17.0724
-4.5 | -0.0429 | 0.0059 | -0.092 | -7.2712
-4 | 0.0179 | 0.00574 | -0.0925 | 3.1185
-3.5 | 0.0785 | 0.00562 | -0.093 | 13.968
-3 | 0.1393 | 0.00551 | -0.0936 | 25.2813
-2.5 | 0.2005 | 0.00538 | -0.0943 | 37.2677
-2 | 0.2616 | 0.00527 | -0.095 | 49.6395
-1.5 | 0.322 | 0.00517 | -0.0957 | 62.2824
-1 | 0.382 | 0.00504 | -0.0963 | 75.7937
-0.5 | 0.4422 | 0.00487 | -0.097 | 90.8008
0.5 | 0.5607 | 0.00455 | -0.0981 | 123.2308
1 | 0.6178 | 0.00424 | -0.0983 | 145.7075
1.5 | 0.6767 | 0.0042 | -0.0989 | 161.119
2 | 0.7374 | 0.00421 | -0.0997 | 175.1544
2.5 | 0.7976 | 0.00427 | -0.1005 | 186.7916
3 | 0.8569 | 0.00436 | -0.1011 | 196.5367
3.5 | 0.9153 | 0.00444 | -0.1016 | 206.1486
4 | 0.9699 | 0.00464 | -0.1013 | 209.0302
4.5 | 1.0156 | 0.00538 | -0.0995 | 188.7732
5.5 | 1.118 | 0.00632 | -0.0979 | 176.8987
6 | 1.1651 | 0.00694 | -0.0963 | 167.8818
6.5 | 1.2063 | 0.00778 | -0.0938 | 155.0514
7 | 1.248 | 0.00847 | -0.0913 | 147.3436
8 | 1.323 | 0.00981 | -0.0848 | 134.8624
8.5 | 1.3593 | 0.01075 | -0.0818 | 126.4465
9 | 1.3956 | 0.01184 | -0.0793 | 117.8716
9.5 | 1.4311 | 0.01313 | -0.0769 | 108.9947
10 | 1.4653 | 0.01463 | -0.0747 | 100.1572
10.5 | 1.4968 | 0.01642 | -0.0725 | 91.1571
11 | 1.5253 | 0.0185 | -0.0702 | 82.4486
11.5 | 1.5534 | 0.02062 | -0.0679 | 75.3346
12 | 1.5782 | 0.02301 | -0.0655 | 68.5876
12.5 | 1.6014 | 0.02554 | -0.063 | 62.7016
13 | 1.6262 | 0.02803 | -0.0608 | 58.0164
13.5 | 1.6476 | 0.03084 | -0.0585 | 53.4241
14 | 1.6683 | 0.03378 | -0.0563 | 49.3872
14.5 | 1.6897 | 0.03674 | -0.0543 | 45.9907
15 | 1.7088 | 0.03996 | -0.0523 | 42.7628
15.5 | 1.7249 | 0.04343 | -0.0503 | 39.7168
16 | 1.7407 | 0.04703 | -0.0484 | 37.0125
16.5 | 1.7583 | 0.05053 | -0.0467 | 34.7972
17 | 1.7761 | 0.05397 | -0.0451 | 32.909
17.5 | 1.7886 | 0.05805 | -0.0435 | 30.8114
18 | 1.7982 | 0.06241 | -0.042 | 28.8127
18.5 | 1.8058 | 0.06702 | -0.0406 | 26.9442
19 | 1.8157 | 0.07153 | -0.0395 | 25.3838
19.5 | 1.8271 | 0.07584 | -0.0385 | 24.0915
20 | 1.832 | 0.0809 | -0.0377 | 22.6452

## 135. Re 16M Mach 0.50 (1)
BIGFOIL.COM POLAR EXPORT
GA 37A617
GA 37A617 |  |  |  | Cl Max: | 1.694 | at alpha= | 9.5 | deg
JavaFoil+Calcfoil stall+Eppler ext transition |  |  |  | L/D Max: | 133.708 | at alpha= | 2 | deg
Re: | 16000000 |  |  | Cd Min: | 0.00625 | at alpha= | 0 | deg
Mach: | 0.5 |  |  | Cl=0 at alpha= | -4.1014 | deg
|  |  |  | @ Cl=0.1, Cd= | 0.0070146
|  |  |  | @ Cl=0.4, Cd= | 0.00695
|  |  |  | @ Cl=0.6, Cd= | 0.0062855
alpha (deg) | Cl | Cd | Cm | Cl/Cd
-20 | -0.91 | 0.17905 | -0.034 | -5.084
-19.5 | -0.883 | 0.1752 | -0.034 | -5.037
-19 | -0.855 | 0.17401 | -0.035 | -4.911
-18.5 | -0.827 | 0.16021 | -0.035 | -5.161
-18 | -0.802 | 0.13548 | -0.037 | -5.918
-17.5 | -0.775 | 0.12711 | -0.038 | -6.095
-17 | -0.746 | 0.12105 | -0.039 | -6.164
-16.5 | -0.716 | 0.11798 | -0.039 | -6.071
-16 | -0.688 | 0.11207 | -0.039 | -6.135
-15.5 | -0.659 | 0.10769 | -0.039 | -6.116
-15 | -0.629 | 0.10455 | -0.039 | -6.018
-14.5 | -0.6 | 0.10131 | -0.038 | -5.918
-14 | -0.571 | 0.09765 | -0.038 | -5.843
-13.5 | -0.542 | 0.09297 | -0.039 | -5.83
-13 | -0.514 | 0.08982 | -0.039 | -5.717
-12.5 | -0.486 | 0.08503 | -0.041 | -5.711
-12 | -0.457 | 0.08064 | -0.041 | -5.665
-11.5 | -0.429 | 0.07477 | -0.042 | -5.732
-11 | -0.402 | 0.06681 | -0.046 | -6.014
-10.5 | -0.382 | 0.05196 | -0.055 | -7.357
-10 | -0.385 | 0.02286 | -0.071 | -16.859
-9.5 | -0.378 | 0.01136 | -0.079 | -33.277
-9 | -0.284 | 0.05587 | -0.045 | -5.091
-8.5 | -0.31 | 0.01112 | -0.082 | -27.891
-8 | -0.232 | 0.04198 | -0.058 | -5.531
-7.5 | -0.204 | 0.03671 | -0.061 | -5.565
-7 | -0.303 | 0.00823 | -0.086 | -36.808
-6.5 | -0.288 | 0.00891 | -0.088 | -32.299
-6 | -0.242 | 0.00853 | -0.089 | -28.424
-5.5 | -0.185 | 0.00809 | -0.09 | -22.924
-5 | -0.122 | 0.00787 | -0.091 | -15.535
-4.5 | -0.055 | 0.00775 | -0.093 | -7.139
-4 | 0.014 | 0.00723 | -0.094 | 1.925
-3.5 | 0.085 | 0.00704 | -0.095 | 12.018
-3 | 0.156 | 0.00692 | -0.097 | 22.553
-2.5 | 0.228 | 0.00697 | -0.098 | 32.738
-2 | 0.3 | 0.00713 | -0.099 | 42.131
-1.5 | 0.373 | 0.00695 | -0.101 | 53.737
-1 | 0.445 | 0.00695 | -0.102 | 64.062
-0.5 | 0.517 | 0.00673 | -0.103 | 76.856
0 | 0.593 | 0.00625 | -0.105 | 94.943
0.5 | 0.666 | 0.00662 | -0.106 | 100.615
1 | 0.738 | 0.00636 | -0.107 | 115.969
1.5 | 0.81 | 0.00643 | -0.109 | 126.036
2 | 0.882 | 0.0066 | -0.11 | 133.708
2.5 | 0.955 | 0.00718 | -0.111 | 133.029
3 | 1.027 | 0.00798 | -0.112 | 128.684
3.5 | 1.099 | 0.00859 | -0.114 | 127.971
4 | 1.171 | 0.00909 | -0.115 | 128.785
4.5 | 1.243 | 0.00964 | -0.116 | 128.921
5 | 1.315 | 0.0109 | -0.118 | 120.585
5.5 | 1.371 | 0.01123 | -0.119 | 122.136
6 | 1.439 | 0.01238 | -0.12 | 116.161
6.5 | 1.469 | 0.01448 | -0.119 | 101.478
7 | 1.524 | 0.01561 | -0.12 | 97.674
7.5 | 1.575 | 0.01658 | -0.12 | 94.964
8 | 1.619 | 0.01808 | -0.121 | 89.554
8.5 | 1.656 | 0.01972 | -0.122 | 83.942
9 | 1.682 | 0.02112 | -0.123 | 79.647
9.5 | 1.694 | 0.02255 | -0.124 | 75.117
10 | 1.684 | 0.02454 | -0.124 | 68.607
10.5 | 1.633 | 0.02659 | -0.125 | 61.412
11 | 1.475 | 0.0291 | -0.126 | 50.686
11.5 | 1.054 | 0.03235 | -0.127 | 32.593
12 | 1.085 | 0.03449 | -0.127 | 31.448
12.5 | 1.113 | 0.03804 | -0.127 | 29.244
13 | 1.142 | 0.04136 | -0.128 | 27.599
13.5 | 1.168 | 0.04583 | -0.128 | 25.493
14 | 1.201 | 0.04498 | -0.129 | 26.691
14.5 | 1.191 | 0.06734 | -0.124 | 17.684

## 136. Re 16M Mach 0.50 (2)
BIGFOIL.COM POLAR EXPORT
GA 37A617
GA 37A617 |  |  |  | Cl Max: | 1.6903 | at alpha= | 16.5 | deg
XFOIL ncrit=9 |  |  |  | L/D Max: | 239.979 | at alpha= | 4 | deg
Re: | 16000000 |  |  | Cd Min: | 0.23223 | at alpha= | -19.5 | deg
Mach: | 0.5 |  |  | Cl=0 at alpha= | -4.146 | deg
|  |  |  | @ Cl=0.1, Cd= | 0.0058733
|  |  |  | @ Cl=0.4, Cd= | 0.0053294
|  |  |  | @ Cl=0.6, Cd= | 0.0048727
alpha (deg) | Cl | Cd | Cm | Cl/Cd
-19.5 | -0.4768 | 0.23223 | -0.0093 | -2.0531
-19 | -0.4575 | 0.22298 | -0.0147 | -2.0518
-18.5 | -0.4366 | 0.21489 | -0.0197 | -2.0317
-18 | -0.4134 | 0.20794 | -0.0244 | -1.9881
-17.5 | -0.3906 | 0.20094 | -0.029 | -1.9439
-17 | -0.3682 | 0.19371 | -0.0335 | -1.9008
-16.5 | -0.3484 | 0.18571 | -0.0381 | -1.876
-16 | -0.3333 | 0.17649 | -0.0429 | -1.8885
-15.5 | -0.3199 | 0.1674 | -0.0476 | -1.911
-15 | -0.3016 | 0.15989 | -0.0518 | -1.8863
-14.5 | -0.2893 | 0.15108 | -0.0563 | -1.9149
-14 | -0.2741 | 0.14344 | -0.0603 | -1.9109
-13 | -0.2646 | 0.12455 | -0.0696 | -2.1244
-12.5 | -0.2691 | 0.11406 | -0.0749 | -2.3593
-12 | -0.2795 | 0.10319 | -0.0807 | -2.7086
-11.5 | -0.2913 | 0.09267 | -0.0868 | -3.1434
-11 | -0.3121 | 0.08123 | -0.0939 | -3.8422
-10.5 | -0.3216 | 0.07157 | -0.1003 | -4.4935
-10 | -0.3318 | 0.06152 | -0.1076 | -5.3934
-9.5 | -0.3378 | 0.04881 | -0.1192 | -6.9207
-9 | -0.3546 | 0.03769 | -0.1316 | -9.4083
-8.5 | -0.3823 | 0.02998 | -0.1345 | -12.7518
-8 | -0.4049 | 0.02288 | -0.1304 | -17.6967
-7.5 | -0.4179 | 0.01492 | -0.1245 | -28.0094
-7 | -0.3988 | 0.00949 | -0.1176 | -42.0232
-6.5 | -0.3383 | 0.0079 | -0.1135 | -42.8228
-6 | -0.2675 | 0.00722 | -0.1112 | -37.0499
-5.5 | -0.1951 | 0.0068 | -0.1097 | -28.6912
-5 | -0.1229 | 0.0065 | -0.1087 | -18.9077
-4.5 | -0.0509 | 0.00628 | -0.108 | -8.1051
-4 | 0.021 | 0.00607 | -0.1077 | 3.4596
-3.5 | 0.0926 | 0.00589 | -0.1077 | 15.7216
-3 | 0.1636 | 0.00573 | -0.1079 | 28.5515
-2.5 | 0.2338 | 0.00561 | -0.1081 | 41.6756
-2 | 0.3042 | 0.0055 | -0.1086 | 55.3091
-1.5 | 0.3749 | 0.00538 | -0.1092 | 69.684
-1 | 0.4444 | 0.00524 | -0.1098 | 84.8092
-0.5 | 0.5131 | 0.00511 | -0.1103 | 100.411
0 | 0.5813 | 0.00493 | -0.1108 | 117.9108
0.5 | 0.6498 | 0.00472 | -0.1114 | 137.6695
1 | 0.7152 | 0.00438 | -0.1116 | 163.2877
1.5 | 0.784 | 0.00435 | -0.1122 | 180.2299
2 | 0.855 | 0.00438 | -0.1132 | 195.2055
2.5 | 0.9242 | 0.00447 | -0.1137 | 206.7562
3 | 0.9947 | 0.00453 | -0.1144 | 219.5806
3.5 | 1.0645 | 0.0046 | -0.115 | 231.413
4 | 1.1327 | 0.00472 | -0.115 | 239.9788
4.5 | 1.1962 | 0.005 | -0.1142 | 239.24
5 | 1.2378 | 0.00603 | -0.1095 | 205.2736
5.5 | 1.283 | 0.00685 | -0.1053 | 187.2993
6 | 1.3221 | 0.00767 | -0.1 | 172.3729
6.5 | 1.3504 | 0.00908 | -0.0937 | 148.7225
7 | 1.3699 | 0.01129 | -0.0874 | 121.3375
7.5 | 1.3726 | 0.01494 | -0.0806 | 91.8742
8 | 1.3926 | 0.01817 | -0.0762 | 76.6428
8.5 | 1.4126 | 0.02139 | -0.0719 | 66.0402
9 | 1.4304 | 0.02479 | -0.0675 | 57.7007
9.5 | 1.4516 | 0.02805 | -0.0635 | 51.7504
10 | 1.4696 | 0.03169 | -0.0595 | 46.3743
11 | 1.5036 | 0.03942 | -0.0518 | 38.1431
11.5 | 1.5223 | 0.04338 | -0.0483 | 35.0922
12 | 1.5428 | 0.04727 | -0.045 | 32.638
12.5 | 1.5637 | 0.05129 | -0.0419 | 30.4874
13 | 1.5874 | 0.05517 | -0.0389 | 28.7729
13.5 | 1.6107 | 0.05918 | -0.036 | 27.217
14 | 1.6295 | 0.0637 | -0.0332 | 25.5808
14.5 | 1.6481 | 0.06829 | -0.0304 | 24.1338
15 | 1.6656 | 0.07316 | -0.0278 | 22.7665
15.5 | 1.6801 | 0.07836 | -0.0254 | 21.4408
16 | 1.6896 | 0.08413 | -0.0231 | 20.0832
16.5 | 1.6903 | 0.09087 | -0.0213 | 18.6013
17 | 1.679 | 0.09878 | -0.0201 | 16.9974
17.5 | 1.6553 | 0.1082 | -0.0202 | 15.2985
18 | 1.625 | 0.11847 | -0.0215 | 13.7166
18.5 | 1.5916 | 0.12966 | -0.0244 | 12.2752
19 | 1.5584 | 0.14124 | -0.0287 | 11.0337
19.5 | 1.5277 | 0.15324 | -0.0343 | 9.9693
20 | 1.4991 | 0.1656 | -0.0412 | 9.0525

## 137. Re 18M Mach 0.00 (1)
BIGFOIL.COM POLAR EXPORT
GA 37A617
GA 37A617 |  |  |  | Cl Max: | 1.896 | at alpha= | 14.5 | deg
JavaFoil+Calcfoil stall+Eppler ext transition |  |  |  | L/D Max: | 130.996 | at alpha= | 4 | deg
Re: | 18000000 |  |  | Cd Min: | 0.006 | at alpha= | 0.5 | deg
Mach: | 0 |  |  | Cl=0 at alpha= | -4.0984 | deg
|  |  |  | @ Cl=0.1, Cd= | 0.0067606
|  |  |  | @ Cl=0.4, Cd= | 0.0063361
|  |  |  | @ Cl=0.6, Cd= | 0.006019
alpha (deg) | Cl | Cd | Cm | Cl/Cd
-18 | -0.631 | 0.11614 | -0.033 | -5.436
-17.5 | -0.641 | 0.11087 | -0.034 | -5.784
-17 | -0.653 | 0.1014 | -0.036 | -6.437
-16.5 | -0.661 | 0.09455 | -0.038 | -6.996
-16 | -0.666 | 0.09087 | -0.038 | -7.324
-15.5 | -0.676 | 0.07856 | -0.041 | -8.61
-15 | -0.686 | 0.0675 | -0.044 | -10.161
-14.5 | -0.719 | 0.03999 | -0.051 | -17.97
-14 | -0.735 | 0.02704 | -0.054 | -27.201
-13.5 | -0.755 | 0.01676 | -0.058 | -45.01
-13 | -0.76 | 0.01275 | -0.061 | -59.572
-12.5 | -0.756 | 0.01135 | -0.063 | -66.646
-12 | -0.737 | 0.01092 | -0.064 | -67.455
-11.5 | -0.713 | 0.01044 | -0.065 | -68.322
-11 | -0.686 | 0.00968 | -0.066 | -70.827
-10.5 | -0.655 | 0.00884 | -0.067 | -74.08
-10 | -0.619 | 0.00901 | -0.068 | -68.718
-9.5 | -0.581 | 0.00823 | -0.069 | -70.59
-9 | -0.539 | 0.0084 | -0.07 | -64.086
-8.5 | -0.493 | 0.00838 | -0.072 | -58.86
-8 | -0.445 | 0.00751 | -0.073 | -59.264
-7.5 | -0.394 | 0.00785 | -0.074 | -50.163
-7 | -0.34 | 0.00763 | -0.075 | -44.593
-6.5 | -0.285 | 0.0075 | -0.076 | -37.928
-6 | -0.227 | 0.00731 | -0.077 | -31.128
-5.5 | -0.169 | 0.00708 | -0.078 | -23.851
-5 | -0.109 | 0.0069 | -0.079 | -15.862
-4.5 | -0.049 | 0.00674 | -0.08 | -7.26
-4 | 0.012 | 0.00676 | -0.082 | 1.806
-3.5 | 0.074 | 0.00679 | -0.083 | 10.878
-3 | 0.136 | 0.00672 | -0.084 | 20.233
-2.5 | 0.198 | 0.00665 | -0.085 | 29.805
-2 | 0.261 | 0.00659 | -0.086 | 39.575
-1.5 | 0.324 | 0.00646 | -0.087 | 50.108
-1 | 0.386 | 0.00637 | -0.088 | 60.632
-0.5 | 0.448 | 0.00622 | -0.09 | 72.04
0 | 0.514 | 0.00625 | -0.091 | 82.265
0.5 | 0.576 | 0.006 | -0.092 | 96.083
1 | 0.639 | 0.00605 | -0.093 | 105.677
1.5 | 0.702 | 0.0063 | -0.094 | 111.448
2 | 0.764 | 0.0067 | -0.095 | 114.059
2.5 | 0.827 | 0.00682 | -0.096 | 121.273
3 | 0.889 | 0.00714 | -0.098 | 124.482
3.5 | 0.952 | 0.00746 | -0.099 | 127.494
4 | 1.014 | 0.00774 | -0.1 | 130.996
4.5 | 1.076 | 0.00851 | -0.101 | 126.476
5 | 1.139 | 0.00888 | -0.102 | 128.286
5.5 | 1.193 | 0.00946 | -0.103 | 126.107
6 | 1.253 | 0.01002 | -0.104 | 125.014
6.5 | 1.312 | 0.01051 | -0.105 | 124.879
7 | 1.37 | 0.01104 | -0.107 | 124.053
7.5 | 1.426 | 0.01155 | -0.108 | 123.416
8 | 1.481 | 0.01208 | -0.109 | 122.543
8.5 | 1.534 | 0.01285 | -0.11 | 119.427
9 | 1.586 | 0.01343 | -0.111 | 118.098
9.5 | 1.635 | 0.01416 | -0.112 | 115.467
10 | 1.683 | 0.01451 | -0.113 | 115.966
10.5 | 1.728 | 0.01507 | -0.114 | 114.698
11 | 1.733 | 0.01628 | -0.113 | 106.434
11.5 | 1.768 | 0.01707 | -0.113 | 103.543
12 | 1.799 | 0.01775 | -0.114 | 101.326
12.5 | 1.826 | 0.01872 | -0.115 | 97.525
13 | 1.85 | 0.01966 | -0.116 | 94.105
13.5 | 1.87 | 0.02046 | -0.116 | 91.43
14 | 1.886 | 0.02167 | -0.117 | 87.037
14.5 | 1.896 | 0.02283 | -0.117 | 83.057
15 | 1.895 | 0.02417 | -0.118 | 78.403
15.5 | 1.889 | 0.02571 | -0.119 | 73.442
16 | 1.878 | 0.02723 | -0.119 | 68.944
16.5 | 1.861 | 0.02901 | -0.12 | 64.154
17 | 1.84 | 0.03078 | -0.121 | 59.78
17.5 | 1.815 | 0.03254 | -0.121 | 55.787
18 | 1.786 | 0.0351 | -0.122 | 50.864
18.5 | 1.753 | 0.03731 | -0.122 | 46.986
19 | 1.717 | 0.03984 | -0.123 | 43.104
19.5 | 1.678 | 0.04254 | -0.123 | 39.442

## 138. Re 18M Mach 0.00 (2)
BIGFOIL.COM POLAR EXPORT
GA 37A617
GA 37A617 |  |  |  | Cl Max: | 1.8757 | at alpha= | 20 | deg
XFOIL ncrit=9 |  |  |  | L/D Max: | 193.377 | at alpha= | 3.5 | deg
Re: | 18000000 |  |  | Cd Min: | 0.06284 | at alpha= | 20 | deg
Mach: | 0 |  |  | Cl=0 at alpha= | -4.1446 | deg
|  |  |  | @ Cl=0.1, Cd= | 0.0054125
|  |  |  | @ Cl=0.4, Cd= | 0.0048211
|  |  |  | @ Cl=0.6, Cd= | 0.0042615
alpha (deg) | Cl | Cd | Cm | Cl/Cd
-20 | -1.5968 | 0.02098 | -0.0995 | -76.1106
-19.5 | -1.5751 | 0.0192 | -0.0974 | -82.0365
-19 | -1.5482 | 0.01785 | -0.095 | -86.7339
-18.5 | -1.5178 | 0.01677 | -0.0924 | -90.5069
-18 | -1.4849 | 0.01591 | -0.0897 | -93.3312
-17.5 | -1.4435 | 0.01514 | -0.0882 | -95.3435
-17 | -1.3994 | 0.01444 | -0.087 | -96.9114
-16.5 | -1.3532 | 0.01378 | -0.0861 | -98.2003
-16 | -1.3055 | 0.01319 | -0.0853 | -98.9765
-15.5 | -1.2564 | 0.01261 | -0.0847 | -99.6352
-15 | -1.2064 | 0.0121 | -0.0842 | -99.7025
-14.5 | -1.1554 | 0.01159 | -0.0838 | -99.6894
-14 | -1.1036 | 0.01113 | -0.0834 | -99.1554
-13.5 | -1.0511 | 0.01067 | -0.0832 | -98.5098
-13 | -0.9981 | 0.01027 | -0.083 | -97.186
-12.5 | -0.9442 | 0.00987 | -0.083 | -95.6636
-12 | -0.8901 | 0.00951 | -0.083 | -93.5962
-11.5 | -0.8357 | 0.00913 | -0.083 | -91.5334
-11 | -0.7812 | 0.00874 | -0.083 | -89.3822
-10.5 | -0.7262 | 0.00838 | -0.083 | -86.6587
-10 | -0.6707 | 0.00804 | -0.0832 | -83.4204
-9.5 | -0.6151 | 0.00772 | -0.0833 | -79.6762
-9 | -0.5588 | 0.00745 | -0.0836 | -75.0067
-8.5 | -0.5019 | 0.0072 | -0.084 | -69.7083
-8 | -0.4449 | 0.00699 | -0.0844 | -63.6481
-7.5 | -0.3877 | 0.0068 | -0.0848 | -57.0147
-7 | -0.3303 | 0.00658 | -0.0853 | -50.1976
-6.5 | -0.2729 | 0.00636 | -0.0857 | -42.9088
-6 | -0.2154 | 0.00618 | -0.0862 | -34.8544
-5.5 | -0.1576 | 0.00604 | -0.0867 | -26.0927
-5 | -0.0997 | 0.00586 | -0.0873 | -17.0137
-4.5 | -0.0413 | 0.00571 | -0.088 | -7.2329
-4 | 0.0168 | 0.00557 | -0.0886 | 3.0162
-3.5 | 0.0748 | 0.00546 | -0.0892 | 13.6996
-3 | 0.1332 | 0.00535 | -0.0899 | 24.8972
-2.5 | 0.1919 | 0.00524 | -0.0907 | 36.6221
-2 | 0.2505 | 0.00514 | -0.0915 | 48.7354
-1.5 | 0.3085 | 0.00504 | -0.0922 | 61.2103
-1 | 0.3663 | 0.00492 | -0.0928 | 74.4512
-0.5 | 0.4242 | 0.00475 | -0.0935 | 89.3053
0 | 0.4814 | 0.00464 | -0.0941 | 103.75
1 | 0.593 | 0.00428 | -0.0949 | 138.5514
1.5 | 0.6498 | 0.00413 | -0.0955 | 157.3366
2 | 0.707 | 0.00415 | -0.0961 | 170.3614
2.5 | 0.7643 | 0.00424 | -0.0968 | 180.2594
3 | 0.8211 | 0.00435 | -0.0975 | 188.7586
3.5 | 0.876 | 0.00453 | -0.0978 | 193.3775
4 | 0.9228 | 0.00508 | -0.0966 | 181.6535
4.5 | 0.9711 | 0.00553 | -0.0958 | 175.6058
5 | 1.0225 | 0.00587 | -0.0956 | 174.1908
5.5 | 1.0726 | 0.0063 | -0.0951 | 170.254
6 | 1.1198 | 0.00686 | -0.0942 | 163.2362
6.5 | 1.163 | 0.00757 | -0.0926 | 153.6328
7 | 1.2106 | 0.00802 | -0.0918 | 150.9476
7.5 | 1.2563 | 0.0085 | -0.0907 | 147.8
8 | 1.2979 | 0.00901 | -0.0888 | 144.0511
8.5 | 1.3347 | 0.00949 | -0.0859 | 140.6428
9 | 1.3773 | 0.01011 | -0.0846 | 136.2315
9.5 | 1.4147 | 0.01084 | -0.0824 | 130.5074
10 | 1.4499 | 0.01174 | -0.0802 | 123.5009
10.5 | 1.4839 | 0.01282 | -0.078 | 115.7488
11 | 1.5169 | 0.01407 | -0.0761 | 107.8109
11.5 | 1.5493 | 0.01544 | -0.0743 | 100.3433
12 | 1.5791 | 0.01709 | -0.0725 | 92.3991
12.5 | 1.6079 | 0.01883 | -0.0707 | 85.3903
13 | 1.6357 | 0.02071 | -0.0691 | 78.9812
13.5 | 1.6592 | 0.02287 | -0.0671 | 72.5492
14 | 1.6836 | 0.02503 | -0.0653 | 67.2633
14.5 | 1.7074 | 0.02726 | -0.0636 | 62.6339
15 | 1.7286 | 0.02977 | -0.0619 | 58.0652
15.5 | 1.7475 | 0.03251 | -0.0601 | 53.7527
16 | 1.7655 | 0.03537 | -0.0584 | 49.9152
16.5 | 1.7843 | 0.03826 | -0.057 | 46.6362
17 | 1.802 | 0.04123 | -0.0556 | 43.706
17.5 | 1.8193 | 0.04426 | -0.0542 | 41.1048
18 | 1.8335 | 0.04763 | -0.0529 | 38.4946
18.5 | 1.8436 | 0.05139 | -0.0515 | 35.8747
19 | 1.8539 | 0.05523 | -0.0503 | 33.5669
19.5 | 1.8648 | 0.05907 | -0.0493 | 31.5693
20 | 1.8757 | 0.06284 | -0.0484 | 29.8488

## 139. Re 18M Mach 0.10 (1)
BIGFOIL.COM POLAR EXPORT
GA 37A617
GA 37A617 |  |  |  | Cl Max: | 1.889 | at alpha= | 14.5 | deg
JavaFoil+Calcfoil stall+Eppler ext transition |  |  |  | L/D Max: | 131.388 | at alpha= | 4 | deg
Re: | 18000000 |  |  | Cd Min: | 0.00604 | at alpha= | 1 | deg
Mach: | 0.1 |  |  | Cl=0 at alpha= | -4.0984 | deg
|  |  |  | @ Cl=0.1, Cd= | 0.0066606
|  |  |  | @ Cl=0.4, Cd= | 0.0063691
|  |  |  | @ Cl=0.6, Cd= | 0.0060467
alpha (deg) | Cl | Cd | Cm | Cl/Cd
-18 | -0.589 | 0.11983 | -0.033 | -4.913
-17.5 | -0.601 | 0.1147 | -0.033 | -5.242
-17 | -0.613 | 0.10793 | -0.034 | -5.683
-16.5 | -0.626 | 0.09933 | -0.036 | -6.303
-16 | -0.633 | 0.09555 | -0.037 | -6.627
-15.5 | -0.645 | 0.08461 | -0.04 | -7.623
-15 | -0.654 | 0.07625 | -0.042 | -8.571
-14.5 | -0.68 | 0.05207 | -0.048 | -13.059
-14 | -0.699 | 0.03616 | -0.052 | -19.334
-13.5 | -0.72 | 0.02272 | -0.057 | -31.702
-13 | -0.74 | 0.0139 | -0.061 | -53.24
-12.5 | -0.739 | 0.01203 | -0.063 | -61.476
-12 | -0.728 | 0.01114 | -0.064 | -65.344
-11.5 | -0.706 | 0.01056 | -0.065 | -66.903
-11 | -0.681 | 0.00981 | -0.066 | -69.446
-10.5 | -0.651 | 0.00887 | -0.068 | -73.456
-10 | -0.618 | 0.00859 | -0.069 | -71.917
-9.5 | -0.58 | 0.00882 | -0.07 | -65.712
-9 | -0.538 | 0.00797 | -0.071 | -67.563
-8.5 | -0.494 | 0.00833 | -0.072 | -59.272
-8 | -0.446 | 0.00758 | -0.073 | -58.759
-7.5 | -0.395 | 0.00757 | -0.074 | -52.167
-7 | -0.341 | 0.00767 | -0.075 | -44.459
-6.5 | -0.286 | 0.00747 | -0.076 | -38.203
-6 | -0.228 | 0.00738 | -0.077 | -30.926
-5.5 | -0.17 | 0.00701 | -0.079 | -24.187
-5 | -0.11 | 0.00691 | -0.08 | -15.906
-4.5 | -0.049 | 0.0068 | -0.081 | -7.226
-4 | 0.012 | 0.00685 | -0.082 | 1.79
-3.5 | 0.074 | 0.00664 | -0.083 | 11.185
-3 | 0.137 | 0.00669 | -0.084 | 20.415
-2.5 | 0.199 | 0.00662 | -0.085 | 30.082
-2 | 0.262 | 0.00655 | -0.087 | 39.973
-1.5 | 0.325 | 0.00643 | -0.088 | 50.573
-1 | 0.388 | 0.00639 | -0.089 | 60.748
-0.5 | 0.451 | 0.00628 | -0.09 | 71.698
0 | 0.516 | 0.00623 | -0.091 | 82.903
0.5 | 0.579 | 0.00605 | -0.092 | 95.737
1 | 0.642 | 0.00604 | -0.093 | 106.367
1.5 | 0.705 | 0.0063 | -0.095 | 111.902
2 | 0.768 | 0.00666 | -0.096 | 115.362
2.5 | 0.831 | 0.00682 | -0.097 | 121.786
3 | 0.894 | 0.0072 | -0.098 | 124.205
3.5 | 0.956 | 0.00752 | -0.099 | 127.139
4 | 1.019 | 0.00776 | -0.1 | 131.388
4.5 | 1.082 | 0.00855 | -0.101 | 126.456
5 | 1.144 | 0.00893 | -0.103 | 128.152
5.5 | 1.199 | 0.00949 | -0.104 | 126.318
6 | 1.259 | 0.01016 | -0.105 | 123.983
6.5 | 1.319 | 0.01059 | -0.106 | 124.471
7 | 1.376 | 0.01116 | -0.107 | 123.354
7.5 | 1.433 | 0.01166 | -0.108 | 122.882
8 | 1.488 | 0.01219 | -0.109 | 122.09
8.5 | 1.541 | 0.01298 | -0.11 | 118.676
9 | 1.592 | 0.01376 | -0.111 | 115.698
9.5 | 1.642 | 0.01431 | -0.113 | 114.757
10 | 1.689 | 0.01466 | -0.114 | 115.273
10.5 | 1.699 | 0.01578 | -0.112 | 107.668
11 | 1.737 | 0.01653 | -0.113 | 105.061
11.5 | 1.771 | 0.01722 | -0.114 | 102.846
12 | 1.801 | 0.01804 | -0.115 | 99.819
12.5 | 1.827 | 0.01905 | -0.115 | 95.931
13 | 1.849 | 0.02002 | -0.116 | 92.359
13.5 | 1.868 | 0.02086 | -0.117 | 89.558
14 | 1.882 | 0.02212 | -0.117 | 85.078
14.5 | 1.889 | 0.02332 | -0.118 | 80.999
15 | 1.885 | 0.02472 | -0.119 | 76.262
15.5 | 1.875 | 0.02631 | -0.119 | 71.283
16 | 1.86 | 0.0279 | -0.12 | 66.685
16.5 | 1.839 | 0.02975 | -0.12 | 61.834
17 | 1.814 | 0.03165 | -0.121 | 57.314
17.5 | 1.784 | 0.03369 | -0.121 | 52.938
18 | 1.749 | 0.03598 | -0.122 | 48.622
18.5 | 1.711 | 0.03861 | -0.123 | 44.315
19 | 1.669 | 0.04148 | -0.123 | 40.226
19.5 | 1.624 | 0.04427 | -0.124 | 36.683

## 140. Re 18M Mach 0.10 (2)
BIGFOIL.COM POLAR EXPORT
GA 37A617
GA 37A617 |  |  |  | Cl Max: | 1.8716 | at alpha= | 20 | deg
XFOIL ncrit=9 |  |  |  | L/D Max: | 190.461 | at alpha= | 3 | deg
Re: | 18000000 |  |  | Cd Min: | 0.06537 | at alpha= | 20 | deg
Mach: | 0.1 |  |  | Cl=0 at alpha= | -4.1444 | deg
|  |  |  | @ Cl=0.1, Cd= | 0.0054239
|  |  |  | @ Cl=0.4, Cd= | 0.004839
|  |  |  | @ Cl=0.6, Cd= | 0.004281
alpha (deg) | Cl | Cd | Cm | Cl/Cd
-20 | -1.5806 | 0.02419 | -0.1056 | -65.3411
-19.5 | -1.5646 | 0.02157 | -0.1041 | -72.5359
-19 | -1.5436 | 0.0196 | -0.1019 | -78.7551
-18.5 | -1.5178 | 0.01809 | -0.0991 | -83.9027
-18 | -1.4882 | 0.01686 | -0.0962 | -88.2681
-17.5 | -1.4547 | 0.01591 | -0.0931 | -91.4331
-17 | -1.412 | 0.01507 | -0.0914 | -93.6961
-16.5 | -1.3664 | 0.01431 | -0.0901 | -95.4857
-16 | -1.3187 | 0.01364 | -0.0889 | -96.6789
-15.5 | -1.2695 | 0.013 | -0.088 | -97.6538
-15 | -1.219 | 0.01243 | -0.0872 | -98.0692
-14.5 | -1.1674 | 0.01188 | -0.0865 | -98.266
-14 | -1.115 | 0.01138 | -0.086 | -97.9789
-13.5 | -1.0618 | 0.01089 | -0.0855 | -97.5023
-13 | -1.008 | 0.01046 | -0.0852 | -96.3671
-12.5 | -0.9535 | 0.01004 | -0.0849 | -94.9701
-12 | -0.8987 | 0.00966 | -0.0847 | -93.0331
-11.5 | -0.8434 | 0.00926 | -0.0846 | -91.0799
-11 | -0.7882 | 0.00887 | -0.0845 | -88.8613
-10.5 | -0.7326 | 0.00849 | -0.0844 | -86.2898
-10 | -0.6764 | 0.00813 | -0.0845 | -83.198
-9.5 | -0.6203 | 0.0078 | -0.0845 | -79.5256
-9 | -0.5635 | 0.0075 | -0.0847 | -75.1333
-8.5 | -0.5061 | 0.00724 | -0.085 | -69.9033
-8 | -0.4486 | 0.00703 | -0.0853 | -63.8122
-7.5 | -0.3909 | 0.00682 | -0.0856 | -57.3167
-7 | -0.3328 | 0.00661 | -0.0861 | -50.348
-6.5 | -0.2749 | 0.00639 | -0.0865 | -43.0203
-6 | -0.2171 | 0.0062 | -0.0869 | -35.0161
-5.5 | -0.1588 | 0.00606 | -0.0874 | -26.2046
-5 | -0.1003 | 0.00587 | -0.088 | -17.0869
-4.5 | -0.0416 | 0.00572 | -0.0886 | -7.2727
-4 | 0.0169 | 0.00558 | -0.0892 | 3.0287
-3.5 | 0.0753 | 0.00547 | -0.0898 | 13.766
-3 | 0.1342 | 0.00536 | -0.0905 | 25.0373
-2.5 | 0.1933 | 0.00524 | -0.0913 | 36.8893
-2 | 0.2522 | 0.00514 | -0.092 | 49.0661
-1.5 | 0.3106 | 0.00505 | -0.0927 | 61.505
-1 | 0.3688 | 0.00493 | -0.0934 | 74.8073
-0.5 | 0.4271 | 0.00476 | -0.0941 | 89.7269
0 | 0.4846 | 0.00464 | -0.0947 | 104.4397
1 | 0.5968 | 0.00429 | -0.0954 | 139.1142
1.5 | 0.654 | 0.00413 | -0.096 | 158.3535
2 | 0.7116 | 0.00416 | -0.0967 | 171.0577
2.5 | 0.7694 | 0.00425 | -0.0974 | 181.0353
3 | 0.8266 | 0.00434 | -0.098 | 190.4608
4 | 0.929 | 0.00507 | -0.0972 | 183.2347
4.5 | 0.9776 | 0.00553 | -0.0963 | 176.7812
5 | 1.0289 | 0.00589 | -0.096 | 174.6859
5.5 | 1.0795 | 0.00631 | -0.0956 | 171.0777
6 | 1.1269 | 0.00687 | -0.0946 | 164.032
6.5 | 1.1698 | 0.00761 | -0.0928 | 153.7188
7 | 1.217 | 0.00808 | -0.0919 | 150.6188
7.5 | 1.2625 | 0.00857 | -0.0906 | 147.3162
8 | 1.3024 | 0.0091 | -0.0883 | 143.1209
8.5 | 1.34 | 0.00962 | -0.0855 | 139.2931
9 | 1.3814 | 0.01028 | -0.0838 | 134.3774
9.5 | 1.4184 | 0.01107 | -0.0816 | 128.1301
10 | 1.4539 | 0.01204 | -0.0794 | 120.7558
10.5 | 1.4868 | 0.01324 | -0.0771 | 112.2961
11 | 1.5199 | 0.01458 | -0.0752 | 104.2455
11.5 | 1.5518 | 0.01607 | -0.0734 | 96.565
12 | 1.5816 | 0.01779 | -0.0716 | 88.9039
12.5 | 1.6092 | 0.01969 | -0.0697 | 81.7268
13 | 1.6375 | 0.02157 | -0.068 | 75.9156
13.5 | 1.6599 | 0.02388 | -0.0658 | 69.5101
14 | 1.6838 | 0.02616 | -0.064 | 64.3654
14.5 | 1.707 | 0.02852 | -0.0622 | 59.8527
15 | 1.7276 | 0.03117 | -0.0604 | 55.4251
15.5 | 1.7457 | 0.03403 | -0.0586 | 51.2989
16 | 1.7645 | 0.03692 | -0.0569 | 47.7925
16.5 | 1.7849 | 0.03971 | -0.0555 | 44.9484
17 | 1.8017 | 0.04285 | -0.054 | 42.0467
17.5 | 1.8164 | 0.04625 | -0.0526 | 39.2735
18 | 1.8283 | 0.04992 | -0.0511 | 36.6246
18.5 | 1.8383 | 0.05379 | -0.0497 | 34.1755
19 | 1.8505 | 0.05753 | -0.0486 | 32.1658
19.5 | 1.864 | 0.06112 | -0.0476 | 30.4974
20 | 1.8716 | 0.06537 | -0.0466 | 28.6309

## 141. Re 18M Mach 0.25 (1)
BIGFOIL.COM POLAR EXPORT
GA 37A617
GA 37A617 |  |  |  | Cl Max: | 1.839 | at alpha= | 13.5 | deg
JavaFoil+Calcfoil stall+Eppler ext transition |  |  |  | L/D Max: | 130.77 | at alpha= | 4 | deg
Re: | 18000000 |  |  | Cd Min: | 0.00608 | at alpha= | 1 | deg
Mach: | 0.25 |  |  | Cl=0 at alpha= | -4.1032 | deg
|  |  |  | @ Cl=0.1, Cd= | 0.0067063
|  |  |  | @ Cl=0.4, Cd= | 0.0064783
|  |  |  | @ Cl=0.6, Cd= | 0.0061262
alpha (deg) | Cl | Cd | Cm | Cl/Cd
-16 | -0.363 | 0.11146 | -0.032 | -3.261
-15.5 | -0.401 | 0.10553 | -0.033 | -3.801
-15 | -0.434 | 0.10083 | -0.034 | -4.306
-14.5 | -0.463 | 0.09632 | -0.034 | -4.805
-14 | -0.489 | 0.08833 | -0.036 | -5.531
-13.5 | -0.509 | 0.08179 | -0.038 | -6.227
-13 | -0.529 | 0.07127 | -0.042 | -7.425
-12.5 | -0.547 | 0.0596 | -0.047 | -9.181
-12 | -0.596 | 0.02709 | -0.059 | -21.987
-11.5 | -0.634 | 0.01301 | -0.066 | -48.734
-11 | -0.637 | 0.0107 | -0.068 | -59.515
-10.5 | -0.62 | 0.00989 | -0.069 | -62.754
-10 | -0.597 | 0.00932 | -0.07 | -64.084
-9.5 | -0.568 | 0.00914 | -0.072 | -62.162
-9 | -0.533 | 0.00831 | -0.073 | -64.122
-8.5 | -0.493 | 0.00873 | -0.074 | -56.433
-8 | -0.448 | 0.00766 | -0.075 | -58.475
-7.5 | -0.399 | 0.00778 | -0.076 | -51.303
-7 | -0.346 | 0.00795 | -0.077 | -43.561
-6.5 | -0.291 | 0.00772 | -0.078 | -37.634
-6 | -0.233 | 0.00706 | -0.08 | -33.004
-5.5 | -0.173 | 0.00695 | -0.081 | -24.958
-5 | -0.112 | 0.00699 | -0.082 | -16.09
-4.5 | -0.05 | 0.00689 | -0.083 | -7.315
-4 | 0.013 | 0.00669 | -0.084 | 1.882
-3.5 | 0.076 | 0.00668 | -0.085 | 11.399
-3 | 0.14 | 0.00675 | -0.087 | 20.792
-2.5 | 0.205 | 0.00667 | -0.088 | 30.658
-2 | 0.269 | 0.0067 | -0.089 | 40.157
-1.5 | 0.334 | 0.00657 | -0.09 | 50.861
-1 | 0.399 | 0.00648 | -0.091 | 61.547
-0.5 | 0.463 | 0.00637 | -0.092 | 72.652
0 | 0.531 | 0.00628 | -0.094 | 84.507
0.5 | 0.595 | 0.00613 | -0.095 | 97.075
1 | 0.66 | 0.00608 | -0.096 | 108.51
1.5 | 0.725 | 0.00638 | -0.097 | 113.567
2 | 0.789 | 0.00654 | -0.098 | 120.667
2.5 | 0.854 | 0.00692 | -0.1 | 123.356
3 | 0.918 | 0.00736 | -0.101 | 124.752
3.5 | 0.983 | 0.0077 | -0.102 | 127.614
4 | 1.047 | 0.00801 | -0.103 | 130.77
4.5 | 1.112 | 0.00878 | -0.104 | 126.603
5 | 1.176 | 0.00923 | -0.105 | 127.396
5.5 | 1.231 | 0.00989 | -0.107 | 124.453
6 | 1.293 | 0.01062 | -0.108 | 121.705
6.5 | 1.354 | 0.01108 | -0.109 | 122.162
7 | 1.412 | 0.0117 | -0.11 | 120.745
7.5 | 1.469 | 0.01227 | -0.111 | 119.737
8 | 1.525 | 0.01285 | -0.112 | 118.611
8.5 | 1.578 | 0.01329 | -0.113 | 118.742
9 | 1.629 | 0.01459 | -0.114 | 111.648
9.5 | 1.642 | 0.01567 | -0.113 | 104.801
10 | 1.683 | 0.01625 | -0.114 | 103.606
10.5 | 1.721 | 0.01708 | -0.115 | 100.72
11 | 1.755 | 0.01795 | -0.116 | 97.737
11.5 | 1.783 | 0.01877 | -0.116 | 95.018
12 | 1.805 | 0.01986 | -0.117 | 90.925
12.5 | 1.823 | 0.021 | -0.118 | 86.786
13 | 1.834 | 0.02223 | -0.119 | 82.515
13.5 | 1.839 | 0.02348 | -0.119 | 78.328
14 | 1.838 | 0.02487 | -0.12 | 73.896
14.5 | 1.826 | 0.02648 | -0.12 | 68.973
15 | 1.797 | 0.02833 | -0.121 | 63.425
15.5 | 1.758 | 0.03036 | -0.122 | 57.899
16 | 1.71 | 0.03251 | -0.122 | 52.595
16.5 | 1.653 | 0.03486 | -0.123 | 47.425
17 | 1.588 | 0.03766 | -0.123 | 42.16
17.5 | 1.513 | 0.04114 | -0.124 | 36.77
18 | 1.43 | 0.04521 | -0.124 | 31.633
18.5 | 1.341 | 0.04963 | -0.124 | 27.024

## 142. Re 18M Mach 0.25 (2)
BIGFOIL.COM POLAR EXPORT
GA 37A617
GA 37A617 |  |  |  | Cl Max: | 1.8423 | at alpha= | 20 | deg
XFOIL ncrit=9 |  |  |  | L/D Max: | 203.333 | at alpha= | 3.5 | deg
Re: | 18000000 |  |  | Cd Min: | 0.17659 | at alpha= | -20 | deg
Mach: | 0.25 |  |  | Cl=0 at alpha= | -4.1441 | deg
|  |  |  | @ Cl=0.1, Cd= | 0.005484
|  |  |  | @ Cl=0.4, Cd= | 0.0049139
|  |  |  | @ Cl=0.6, Cd= | 0.0043748
alpha (deg) | Cl | Cd | Cm | Cl/Cd
-20 | -0.6334 | 0.17659 | -0.0213 | -3.5868
-19 | -1.1859 | 0.07214 | -0.0929 | -16.4389
-18.5 | -1.2541 | 0.05561 | -0.1052 | -22.5517
-18 | -1.297 | 0.0435 | -0.114 | -29.8161
-17.5 | -1.323 | 0.03399 | -0.1205 | -38.9232
-17 | -1.3369 | 0.02717 | -0.123 | -49.205
-16.5 | -1.3385 | 0.02271 | -0.1215 | -58.9388
-16 | -1.3287 | 0.01973 | -0.1174 | -67.3441
-15.5 | -1.3077 | 0.01766 | -0.1122 | -74.0487
-15 | -1.2703 | 0.01606 | -0.1082 | -79.0971
-14.5 | -1.224 | 0.01473 | -0.1052 | -83.0957
-14 | -1.1729 | 0.01364 | -0.1027 | -85.9897
-13.5 | -1.1187 | 0.01274 | -0.1006 | -87.81
-13 | -1.0626 | 0.01197 | -0.0987 | -88.7719
-12.5 | -1.0052 | 0.01128 | -0.0972 | -89.1135
-12 | -0.9469 | 0.01068 | -0.0958 | -88.661
-11.5 | -0.8879 | 0.01012 | -0.0947 | -87.7372
-11 | -0.8286 | 0.00965 | -0.0937 | -85.8653
-10.5 | -0.7688 | 0.00918 | -0.0929 | -83.7473
-10 | -0.7095 | 0.00871 | -0.0921 | -81.4581
-9.5 | -0.6501 | 0.00827 | -0.0914 | -78.6094
-9 | -0.5899 | 0.00788 | -0.091 | -74.8604
-8.5 | -0.5296 | 0.00754 | -0.0907 | -70.2387
-8 | -0.4693 | 0.00725 | -0.0905 | -64.731
-7.5 | -0.4084 | 0.00699 | -0.0904 | -58.4263
-6.5 | -0.2864 | 0.00655 | -0.0907 | -43.7252
-6 | -0.226 | 0.00634 | -0.0908 | -35.6467
-5.5 | -0.1652 | 0.00613 | -0.0911 | -26.9494
-5 | -0.104 | 0.00596 | -0.0915 | -17.4497
-4.5 | -0.0432 | 0.00579 | -0.092 | -7.4611
-4 | 0.0175 | 0.00565 | -0.0924 | 3.0973
-3.5 | 0.0783 | 0.00553 | -0.093 | 14.1591
-3 | 0.1396 | 0.0054 | -0.0936 | 25.8519
-2.5 | 0.2008 | 0.00528 | -0.0944 | 38.0303
-2 | 0.2616 | 0.00519 | -0.095 | 50.4046
-1.5 | 0.322 | 0.0051 | -0.0957 | 63.1373
-1 | 0.3826 | 0.00496 | -0.0964 | 77.1371
-0.5 | 0.443 | 0.0048 | -0.0971 | 92.2917
0 | 0.5025 | 0.00466 | -0.0977 | 107.8326
0.5 | 0.5618 | 0.00453 | -0.0983 | 124.0177
1 | 0.6184 | 0.0043 | -0.0984 | 143.814
1.5 | 0.6777 | 0.00416 | -0.099 | 162.9087
2 | 0.7373 | 0.00419 | -0.0997 | 175.9666
2.5 | 0.7978 | 0.00425 | -0.1005 | 187.7176
3 | 0.8576 | 0.00433 | -0.1012 | 198.06
3.5 | 0.915 | 0.0045 | -0.1015 | 203.3333
4 | 0.9665 | 0.0049 | -0.1007 | 197.2449
4.5 | 1.0128 | 0.00556 | -0.099 | 182.1583
5 | 1.0652 | 0.00597 | -0.0984 | 178.4255
5.5 | 1.1165 | 0.00643 | -0.0976 | 173.6392
6 | 1.1643 | 0.00703 | -0.0962 | 165.6188
6.5 | 1.2055 | 0.00786 | -0.0937 | 153.3715
7.5 | 1.289 | 0.00904 | -0.0886 | 142.5885
8 | 1.3245 | 0.00973 | -0.085 | 136.1254
8.5 | 1.3633 | 0.01056 | -0.0824 | 129.1004
9 | 1.4015 | 0.01154 | -0.08 | 121.4471
9.5 | 1.4379 | 0.01274 | -0.0777 | 112.865
10 | 1.4714 | 0.01427 | -0.0754 | 103.1114
10.5 | 1.502 | 0.01608 | -0.073 | 93.408
11 | 1.5323 | 0.01802 | -0.0708 | 85.0333
11.5 | 1.5604 | 0.02014 | -0.0685 | 77.4777
12 | 1.5886 | 0.02228 | -0.0663 | 71.3016
12.5 | 1.6124 | 0.02475 | -0.0639 | 65.1475
13 | 1.6367 | 0.02727 | -0.0616 | 60.0183
13.5 | 1.6574 | 0.03011 | -0.0592 | 55.0448
14 | 1.6803 | 0.03289 | -0.0572 | 51.0885
14.5 | 1.701 | 0.03586 | -0.055 | 47.4345
15 | 1.7195 | 0.0391 | -0.053 | 43.977
15.5 | 1.7365 | 0.04248 | -0.0509 | 40.8781
16 | 1.7563 | 0.04568 | -0.0491 | 38.4479
16.5 | 1.7743 | 0.04914 | -0.0474 | 36.107
17 | 1.7883 | 0.05293 | -0.0457 | 33.7861
17.5 | 1.7995 | 0.05709 | -0.044 | 31.5204
18 | 1.8095 | 0.06141 | -0.0424 | 29.4659
18.5 | 1.8201 | 0.06569 | -0.041 | 27.7074
19 | 1.8342 | 0.0697 | -0.0399 | 26.3156
19.5 | 1.8408 | 0.07454 | -0.0388 | 24.6955
20 | 1.8423 | 0.0799 | -0.0379 | 23.0576

## 143. Re 18M Mach 0.50 (1)
BIGFOIL.COM POLAR EXPORT
GA 37A617
GA 37A617 |  |  |  | Cl Max: | 1.696 | at alpha= | 9.5 | deg
JavaFoil+Calcfoil stall+Eppler ext transition |  |  |  | L/D Max: | 128.744 | at alpha= | 4 | deg
Re: | 18000000 |  |  | Cd Min: | 0.00644 | at alpha= | 1 | deg
Mach: | 0.5 |  |  | Cl=0 at alpha= | -4.1014 | deg
|  |  |  | @ Cl=0.1, Cd= | 0.0069668
|  |  |  | @ Cl=0.4, Cd= | 0.0068662
|  |  |  | @ Cl=0.6, Cd= | 0.0066638
alpha (deg) | Cl | Cd | Cm | Cl/Cd
-20 | -0.91 | 0.18726 | -0.034 | -4.861
-19.5 | -0.883 | 0.18172 | -0.034 | -4.857
-19 | -0.855 | 0.17131 | -0.035 | -4.989
-18.5 | -0.827 | 0.16206 | -0.035 | -5.102
-18 | -0.8 | 0.14274 | -0.037 | -5.606
-17.5 | -0.772 | 0.13435 | -0.037 | -5.748
-17 | -0.744 | 0.12818 | -0.038 | -5.802
-16.5 | -0.715 | 0.12444 | -0.038 | -5.744
-16 | -0.688 | 0.1102 | -0.039 | -6.243
-15.5 | -0.659 | 0.10598 | -0.039 | -6.216
-15 | -0.63 | 0.10335 | -0.039 | -6.091
-14.5 | -0.6 | 0.09983 | -0.039 | -6.009
-14 | -0.571 | 0.09685 | -0.038 | -5.892
-13.5 | -0.542 | 0.09304 | -0.039 | -5.826
-13 | -0.514 | 0.08862 | -0.039 | -5.795
-12.5 | -0.486 | 0.08507 | -0.041 | -5.71
-12 | -0.457 | 0.07975 | -0.041 | -5.73
-11.5 | -0.429 | 0.07333 | -0.043 | -5.85
-11 | -0.402 | 0.06569 | -0.046 | -6.125
-10.5 | -0.384 | 0.05025 | -0.056 | -7.638
-10 | -0.395 | 0.01719 | -0.074 | -22.986
-9.5 | -0.38 | 0.01144 | -0.079 | -33.257
-9 | -0.285 | 0.05528 | -0.046 | -5.152
-8.5 | -0.312 | 0.01004 | -0.082 | -31.108
-8 | -0.272 | 0.01086 | -0.082 | -25.018
-7.5 | -0.229 | 0.01381 | -0.08 | -16.564
-7 | -0.303 | 0.00809 | -0.086 | -37.468
-6.5 | -0.288 | 0.00872 | -0.088 | -32.999
-6 | -0.242 | 0.00834 | -0.089 | -29.06
-5.5 | -0.185 | 0.00756 | -0.09 | -24.536
-5 | -0.122 | 0.00783 | -0.091 | -15.617
-4.5 | -0.055 | 0.00765 | -0.093 | -7.228
-4 | 0.014 | 0.00719 | -0.094 | 1.935
-3.5 | 0.085 | 0.00699 | -0.095 | 12.099
-3 | 0.156 | 0.00688 | -0.097 | 22.701
-2.5 | 0.228 | 0.00711 | -0.098 | 32.08
-2 | 0.3 | 0.00703 | -0.099 | 42.738
-1.5 | 0.373 | 0.0069 | -0.101 | 54.121
-1 | 0.445 | 0.00681 | -0.102 | 65.43
-0.5 | 0.517 | 0.00667 | -0.103 | 77.509
0 | 0.593 | 0.00666 | -0.105 | 89.111
0.5 | 0.666 | 0.0067 | -0.106 | 99.315
1 | 0.738 | 0.00644 | -0.107 | 114.508
1.5 | 0.81 | 0.00647 | -0.109 | 125.245
2 | 0.882 | 0.00729 | -0.11 | 120.968
2.5 | 0.955 | 0.00757 | -0.111 | 126.072
3 | 1.027 | 0.00821 | -0.112 | 125.074
3.5 | 1.099 | 0.00865 | -0.114 | 126.99
4 | 1.171 | 0.00909 | -0.115 | 128.744
4.5 | 1.243 | 0.00975 | -0.116 | 127.529
5 | 1.315 | 0.0104 | -0.118 | 126.43
5.5 | 1.371 | 0.01137 | -0.119 | 120.602
6 | 1.439 | 0.01245 | -0.12 | 115.538
6.5 | 1.471 | 0.01424 | -0.119 | 103.292
7 | 1.526 | 0.01539 | -0.12 | 99.167
7.5 | 1.576 | 0.01631 | -0.121 | 96.633
8 | 1.621 | 0.01763 | -0.121 | 91.934
8.5 | 1.657 | 0.0195 | -0.122 | 84.99
9 | 1.684 | 0.02075 | -0.123 | 81.161
9.5 | 1.696 | 0.02229 | -0.124 | 76.084
10 | 1.686 | 0.02403 | -0.125 | 70.141
10.5 | 1.635 | 0.02606 | -0.125 | 62.731
11 | 1.476 | 0.02852 | -0.126 | 51.77
11.5 | 1.055 | 0.03176 | -0.127 | 33.222
12 | 1.086 | 0.03371 | -0.127 | 32.209
12.5 | 1.114 | 0.03723 | -0.128 | 29.921
13 | 1.143 | 0.04035 | -0.128 | 28.326
13.5 | 1.17 | 0.04467 | -0.128 | 26.187
14 | 1.189 | 0.04989 | -0.128 | 23.839
14.5 | 1.087 | 0.1133 | -0.094 | 9.598

## 144. Re 18M Mach 0.50 (2)
BIGFOIL.COM POLAR EXPORT
GA 37A617
GA 37A617 |  |  |  | Cl Max: | 1.7084 | at alpha= | 16 | deg
XFOIL ncrit=9 |  |  |  | L/D Max: | 241.919 | at alpha= | 4 | deg
Re: | 18000000 |  |  | Cd Min: | 0.24045 | at alpha= | -20 | deg
Mach: | 0.5 |  |  | Cl=0 at alpha= | -4.1457 | deg
|  |  |  | @ Cl=0.1, Cd= | 0.0057554
|  |  |  | @ Cl=0.4, Cd= | 0.005234
|  |  |  | @ Cl=0.6, Cd= | 0.0048175
alpha (deg) | Cl | Cd | Cm | Cl/Cd
-20 | -0.4988 | 0.24045 | -0.0041 | -2.0744
-19.5 | -0.4777 | 0.23178 | -0.0094 | -2.061
-19 | -0.4585 | 0.22256 | -0.0148 | -2.0601
-18.5 | -0.4374 | 0.21458 | -0.0198 | -2.0384
-18 | -0.4145 | 0.20753 | -0.0245 | -1.9973
-17.5 | -0.3919 | 0.20047 | -0.0291 | -1.9549
-17 | -0.3698 | 0.19314 | -0.0337 | -1.9147
-16.5 | -0.3507 | 0.18496 | -0.0383 | -1.8961
-16 | -0.3368 | 0.17546 | -0.0432 | -1.9195
-15 | -0.3036 | 0.15939 | -0.052 | -1.9048
-14.5 | -0.2932 | 0.15015 | -0.0567 | -1.9527
-14 | -0.28 | 0.14215 | -0.0608 | -1.9698
-13.5 | -0.2735 | 0.13285 | -0.0654 | -2.0587
-13 | -0.2756 | 0.12251 | -0.0706 | -2.2496
-12.5 | -0.2817 | 0.11191 | -0.0761 | -2.5172
-12 | -0.2915 | 0.10128 | -0.0819 | -2.8782
-11.5 | -0.3032 | 0.0909 | -0.088 | -3.3355
-11 | -0.3227 | 0.07974 | -0.0951 | -4.0469
-10.5 | -0.333 | 0.07001 | -0.1016 | -4.7565
-10 | -0.3427 | 0.05991 | -0.1091 | -5.7202
-9.5 | -0.348 | 0.04712 | -0.1211 | -7.3854
-9 | -0.3659 | 0.03649 | -0.1329 | -10.0274
-8.5 | -0.3941 | 0.02909 | -0.1343 | -13.5476
-8 | -0.4145 | 0.02198 | -0.1302 | -18.8581
-7.5 | -0.4249 | 0.01426 | -0.124 | -29.7966
-7 | -0.4024 | 0.00917 | -0.1172 | -43.8822
-6.5 | -0.3403 | 0.00766 | -0.1133 | -44.4256
-6 | -0.2688 | 0.00703 | -0.111 | -38.2361
-5.5 | -0.1958 | 0.00667 | -0.1096 | -29.3553
-5 | -0.1236 | 0.00638 | -0.1086 | -19.373
-4.5 | -0.0513 | 0.00616 | -0.108 | -8.3279
-4 | 0.0211 | 0.00595 | -0.1078 | 3.5462
-3.5 | 0.0926 | 0.00577 | -0.1078 | 16.0485
-3 | 0.1635 | 0.00563 | -0.1079 | 29.0409
-2.5 | 0.2339 | 0.00552 | -0.1082 | 42.3732
-2 | 0.3048 | 0.00539 | -0.1087 | 56.5492
-1.5 | 0.3755 | 0.00528 | -0.1094 | 71.1174
-1 | 0.4448 | 0.00515 | -0.1099 | 86.3689
-0.5 | 0.5137 | 0.00505 | -0.1104 | 101.7228
0 | 0.5828 | 0.00486 | -0.1111 | 119.9177
0.5 | 0.6516 | 0.00469 | -0.1118 | 138.9339
1.5 | 0.7857 | 0.00428 | -0.1125 | 183.5748
2 | 0.8549 | 0.00435 | -0.1132 | 196.5287
2.5 | 0.9256 | 0.0044 | -0.114 | 210.3636
3 | 0.9954 | 0.00451 | -0.1146 | 220.7095
3.5 | 1.0659 | 0.00457 | -0.1152 | 233.2385
4 | 1.1346 | 0.00469 | -0.1154 | 241.919
5.5 | 1.277 | 0.007 | -0.1043 | 182.4286
6 | 1.3186 | 0.00779 | -0.0995 | 169.2683
6.5 | 1.3464 | 0.00924 | -0.0932 | 145.7143
7 | 1.3662 | 0.01153 | -0.0871 | 118.4909
7.5 | 1.3732 | 0.01488 | -0.0806 | 92.2849
8 | 1.3981 | 0.01785 | -0.0767 | 78.3249
8.5 | 1.4189 | 0.02104 | -0.0724 | 67.4382
9 | 1.4418 | 0.02413 | -0.0684 | 59.7513
9.5 | 1.4607 | 0.02752 | -0.0641 | 53.0778
10 | 1.4781 | 0.03114 | -0.06 | 47.4663
10.5 | 1.4959 | 0.03493 | -0.0561 | 42.8257
11 | 1.5124 | 0.03886 | -0.0523 | 38.9192
11.5 | 1.532 | 0.04274 | -0.0488 | 35.8446
12 | 1.5536 | 0.04655 | -0.0455 | 33.3749
12.5 | 1.5777 | 0.05032 | -0.0424 | 31.3533
13 | 1.6023 | 0.05412 | -0.0393 | 29.6064
13.5 | 1.6222 | 0.05838 | -0.0363 | 27.7869
14 | 1.6426 | 0.06277 | -0.0334 | 26.1686
14.5 | 1.6624 | 0.06725 | -0.0306 | 24.7197
15 | 1.6814 | 0.07197 | -0.0279 | 23.3625
15.5 | 1.6987 | 0.07694 | -0.0254 | 22.0782
16 | 1.7084 | 0.08264 | -0.023 | 20.6728
16.5 | 1.7067 | 0.08956 | -0.0211 | 19.0565
17 | 1.6923 | 0.09769 | -0.0198 | 17.3232
17.5 | 1.6677 | 0.10711 | -0.0197 | 15.57
18 | 1.6346 | 0.11762 | -0.0211 | 13.8973
18.5 | 1.6004 | 0.12883 | -0.0239 | 12.4226
19 | 1.5668 | 0.1404 | -0.0281 | 11.1595
19.5 | 1.5359 | 0.15235 | -0.0336 | 10.0814
20 | 1.5068 | 0.16471 | -0.0404 | 9.1482

## 145. Re 20M Mach 0.00 (1)
BIGFOIL.COM POLAR EXPORT
GA 37A617
GA 37A617 |  |  |  | Cl Max: | 1.898 | at alpha= | 14.5 | deg
JavaFoil+Calcfoil stall+Eppler ext transition |  |  |  | L/D Max: | 131.628 | at alpha= | 5 | deg
Re: | 20000000 |  |  | Cd Min: | 0.00602 | at alpha= | 0.5 | deg
Mach: | 0 |  |  | Cl=0 at alpha= | -4.0984 | deg
|  |  |  | @ Cl=0.1, Cd= | 0.0066464
|  |  |  | @ Cl=0.4, Cd= | 0.0062039
|  |  |  | @ Cl=0.6, Cd= | 0.006161
alpha (deg) | Cl | Cd | Cm | Cl/Cd
-18 | -0.633 | 0.11405 | -0.034 | -5.547
-17.5 | -0.643 | 0.10843 | -0.035 | -5.928
-17 | -0.653 | 0.10132 | -0.036 | -6.443
-16.5 | -0.661 | 0.09508 | -0.037 | -6.95
-16 | -0.667 | 0.08924 | -0.038 | -7.475
-15.5 | -0.682 | 0.07374 | -0.042 | -9.243
-15 | -0.693 | 0.06165 | -0.045 | -11.235
-14.5 | -0.724 | 0.03638 | -0.052 | -19.898
-14 | -0.741 | 0.02442 | -0.055 | -30.36
-13.5 | -0.755 | 0.01641 | -0.058 | -46.036
-13 | -0.76 | 0.01292 | -0.061 | -58.853
-12.5 | -0.756 | 0.01115 | -0.063 | -67.838
-12 | -0.737 | 0.01076 | -0.064 | -68.45
-11.5 | -0.713 | 0.01019 | -0.065 | -69.983
-11 | -0.686 | 0.00912 | -0.066 | -75.173
-10.5 | -0.655 | 0.00915 | -0.067 | -71.566
-10 | -0.62 | 0.00885 | -0.068 | -69.999
-9.5 | -0.581 | 0.00862 | -0.069 | -67.413
-9 | -0.539 | 0.00781 | -0.07 | -68.987
-8.5 | -0.493 | 0.00746 | -0.072 | -66.134
-8 | -0.445 | 0.00737 | -0.073 | -60.324
-7.5 | -0.394 | 0.00781 | -0.074 | -50.405
-7 | -0.34 | 0.00759 | -0.075 | -44.792
-6.5 | -0.285 | 0.00741 | -0.076 | -38.376
-6 | -0.227 | 0.0072 | -0.077 | -31.605
-5.5 | -0.169 | 0.00697 | -0.078 | -24.225
-5 | -0.109 | 0.00686 | -0.079 | -15.939
-4.5 | -0.049 | 0.00664 | -0.08 | -7.375
-4 | 0.012 | 0.00664 | -0.082 | 1.839
-3.5 | 0.074 | 0.00668 | -0.083 | 11.066
-3 | 0.136 | 0.0066 | -0.084 | 20.592
-2.5 | 0.198 | 0.00653 | -0.085 | 30.35
-2 | 0.261 | 0.00647 | -0.086 | 40.327
-1.5 | 0.324 | 0.00635 | -0.087 | 51.012
-1 | 0.386 | 0.00617 | -0.088 | 62.554
-0.5 | 0.448 | 0.00632 | -0.09 | 70.942
0 | 0.514 | 0.00627 | -0.091 | 81.946
0.5 | 0.576 | 0.00602 | -0.092 | 95.741
1 | 0.639 | 0.00639 | -0.093 | 100.057
1.5 | 0.702 | 0.00666 | -0.094 | 105.404
2 | 0.764 | 0.00692 | -0.095 | 110.508
2.5 | 0.827 | 0.00694 | -0.096 | 119.164
3 | 0.889 | 0.00721 | -0.098 | 123.267
3.5 | 0.952 | 0.00775 | -0.099 | 122.779
4 | 1.014 | 0.0078 | -0.1 | 129.951
4.5 | 1.076 | 0.00851 | -0.101 | 126.499
5 | 1.139 | 0.00865 | -0.102 | 131.628
5.5 | 1.193 | 0.00947 | -0.103 | 125.923
6 | 1.253 | 0.01004 | -0.104 | 124.796
6.5 | 1.312 | 0.01045 | -0.105 | 125.639
7 | 1.37 | 0.01098 | -0.107 | 124.789
7.5 | 1.426 | 0.01109 | -0.108 | 128.618
8 | 1.481 | 0.01195 | -0.109 | 123.967
8.5 | 1.534 | 0.01229 | -0.11 | 124.802
9 | 1.586 | 0.01303 | -0.111 | 121.716
9.5 | 1.635 | 0.01397 | -0.112 | 117.078
10 | 1.683 | 0.01451 | -0.113 | 115.974
10.5 | 1.728 | 0.01485 | -0.114 | 116.382
11 | 1.735 | 0.01597 | -0.113 | 108.63
11.5 | 1.77 | 0.01674 | -0.113 | 105.707
12 | 1.8 | 0.01755 | -0.114 | 102.57
12.5 | 1.828 | 0.01827 | -0.115 | 100.085
13 | 1.852 | 0.01919 | -0.116 | 96.51
13.5 | 1.872 | 0.0202 | -0.117 | 92.687
14 | 1.889 | 0.02118 | -0.117 | 89.161
14.5 | 1.898 | 0.02231 | -0.118 | 85.1
15 | 1.897 | 0.02369 | -0.118 | 80.077
15.5 | 1.89 | 0.02519 | -0.119 | 75.039
16 | 1.879 | 0.0266 | -0.12 | 70.65
16.5 | 1.863 | 0.02833 | -0.12 | 65.757
17 | 1.842 | 0.03008 | -0.121 | 61.244
17.5 | 1.817 | 0.03212 | -0.121 | 56.555
18 | 1.787 | 0.03452 | -0.122 | 51.765
18.5 | 1.755 | 0.03661 | -0.122 | 47.931
19 | 1.718 | 0.03924 | -0.123 | 43.779
19.5 | 1.68 | 0.04181 | -0.123 | 40.171

## 146. Re 20M Mach 0.00 (2)
BIGFOIL.COM POLAR EXPORT
GA 37A617
GA 37A617 |  |  |  | Cl Max: | 1.8891 | at alpha= | 20 | deg
XFOIL ncrit=9 |  |  |  | L/D Max: | 188.257 | at alpha= | 3 | deg
Re: | 20000000 |  |  | Cd Min: | 0.06148 | at alpha= | 20 | deg
Mach: | 0 |  |  | Cl=0 at alpha= | -4.1416 | deg
|  |  |  | @ Cl=0.1, Cd= | 0.0053281
|  |  |  | @ Cl=0.4, Cd= | 0.0047696
|  |  |  | @ Cl=0.6, Cd= | 0.0042582
alpha (deg) | Cl | Cd | Cm | Cl/Cd
-11 | -0.7824 | 0.00862 | -0.0828 | -90.7657
-10.5 | -0.7272 | 0.00825 | -0.0829 | -88.1455
-10 | -0.6717 | 0.00793 | -0.0831 | -84.7037
-9.5 | -0.6161 | 0.00761 | -0.0832 | -80.9593
-9 | -0.5596 | 0.00731 | -0.0835 | -76.5527
-8.5 | -0.5028 | 0.00708 | -0.0839 | -71.0169
-8 | -0.4458 | 0.00687 | -0.0842 | -64.8908
-7.5 | -0.3884 | 0.00667 | -0.0847 | -58.2309
-7 | -0.3307 | 0.00647 | -0.0852 | -51.1128
-6.5 | -0.2734 | 0.00627 | -0.0857 | -43.6045
-6 | -0.216 | 0.00609 | -0.0861 | -35.468
-5.5 | -0.1579 | 0.00594 | -0.0867 | -26.5825
-5 | -0.0998 | 0.00576 | -0.0873 | -17.3264
-4.5 | -0.0415 | 0.00562 | -0.088 | -7.3843
-4 | 0.0164 | 0.0055 | -0.0886 | 2.9818
-3.5 | 0.0746 | 0.00538 | -0.0892 | 13.8662
-3 | 0.1333 | 0.00526 | -0.09 | 25.3422
-2.5 | 0.1921 | 0.00515 | -0.0908 | 37.301
-2 | 0.2504 | 0.00506 | -0.0915 | 49.4862
-1.5 | 0.3085 | 0.00498 | -0.0922 | 61.9478
-1 | 0.3667 | 0.00485 | -0.0929 | 75.6082
-0.5 | 0.4247 | 0.00471 | -0.0936 | 90.1699
0 | 0.4816 | 0.00462 | -0.0941 | 104.2424
0.5 | 0.5384 | 0.00454 | -0.0947 | 118.5903
1 | 0.594 | 0.00427 | -0.0951 | 139.1101
1.5 | 0.6499 | 0.00416 | -0.0955 | 156.226
2 | 0.7072 | 0.00413 | -0.0962 | 171.2349
2.5 | 0.7648 | 0.00422 | -0.0969 | 181.2322
3 | 0.8208 | 0.00436 | -0.0974 | 188.2569
3.5 | 0.8741 | 0.00466 | -0.0974 | 187.5751
4 | 0.9198 | 0.00534 | -0.0961 | 172.2472
4.5 | 0.9701 | 0.00565 | -0.0956 | 171.6991
5 | 1.0219 | 0.00595 | -0.0955 | 171.7479
5.5 | 1.0715 | 0.00639 | -0.095 | 167.6839
6 | 1.1186 | 0.00696 | -0.094 | 160.7184
6.5 | 1.1635 | 0.00759 | -0.0927 | 153.2938
7 | 1.2113 | 0.00803 | -0.092 | 150.8468
7.5 | 1.2578 | 0.00849 | -0.091 | 148.1508
8 | 1.3025 | 0.00893 | -0.0897 | 145.8567
8.5 | 1.3421 | 0.00937 | -0.0874 | 143.2337
9 | 1.3819 | 0.00992 | -0.0853 | 139.3044
9.5 | 1.4191 | 0.01064 | -0.0831 | 133.3741
10 | 1.4535 | 0.01156 | -0.0807 | 125.7353
10.5 | 1.488 | 0.0126 | -0.0786 | 118.0952
11 | 1.5217 | 0.01378 | -0.0767 | 110.4282
11.5 | 1.5546 | 0.01511 | -0.0749 | 102.8855
12 | 1.5865 | 0.01659 | -0.0733 | 95.6299
12.5 | 1.6146 | 0.01836 | -0.0714 | 87.9412
13 | 1.6436 | 0.02013 | -0.0698 | 81.6493
13.5 | 1.6681 | 0.02222 | -0.0678 | 75.072
14 | 1.6935 | 0.02429 | -0.0661 | 69.72
14.5 | 1.7169 | 0.02654 | -0.0644 | 64.691
15 | 1.7371 | 0.02909 | -0.0625 | 59.7147
15.5 | 1.7568 | 0.03177 | -0.0608 | 55.2975
16 | 1.7764 | 0.03446 | -0.0592 | 51.5496
16.5 | 1.7969 | 0.03715 | -0.0578 | 48.3688
17 | 1.8156 | 0.04001 | -0.0564 | 45.3787
17.5 | 1.8299 | 0.04329 | -0.0549 | 42.2707
18 | 1.8419 | 0.04687 | -0.0534 | 39.2981
18.5 | 1.8533 | 0.05051 | -0.052 | 36.6917
19 | 1.8655 | 0.05414 | -0.0509 | 34.457
19.5 | 1.8791 | 0.05763 | -0.0499 | 32.6063
20 | 1.8891 | 0.06148 | -0.0489 | 30.7271

## 147. Re 20M Mach 0.10 (1)
BIGFOIL.COM POLAR EXPORT
GA 37A617
GA 37A617 |  |  |  | Cl Max: | 1.891 | at alpha= | 14.5 | deg
JavaFoil+Calcfoil stall+Eppler ext transition |  |  |  | L/D Max: | 132.297 | at alpha= | 5 | deg
Re: | 20000000 |  |  | Cd Min: | 0.00608 | at alpha= | 0.5 | deg
Mach: | 0.1 |  |  | Cl=0 at alpha= | -4.0984 | deg
|  |  |  | @ Cl=0.1, Cd= | 0.0067111
|  |  |  | @ Cl=0.4, Cd= | 0.0062433
|  |  |  | @ Cl=0.6, Cd= | 0.0061767
alpha (deg) | Cl | Cd | Cm | Cl/Cd
-17.5 | -0.602 | 0.11317 | -0.034 | -5.319
-17 | -0.614 | 0.10667 | -0.035 | -5.758
-16.5 | -0.626 | 0.09877 | -0.036 | -6.34
-16 | -0.635 | 0.09345 | -0.037 | -6.793
-15.5 | -0.648 | 0.08181 | -0.04 | -7.919
-15 | -0.657 | 0.07314 | -0.043 | -8.977
-14.5 | -0.671 | 0.05861 | -0.046 | -11.444
-14 | -0.705 | 0.03277 | -0.053 | -21.515
-13.5 | -0.727 | 0.02003 | -0.057 | -36.302
-13 | -0.74 | 0.01408 | -0.061 | -52.586
-12.5 | -0.741 | 0.01167 | -0.063 | -63.502
-12 | -0.728 | 0.01095 | -0.064 | -66.453
-11.5 | -0.707 | 0.01037 | -0.065 | -68.166
-11 | -0.681 | 0.00963 | -0.066 | -70.709
-10.5 | -0.651 | 0.0092 | -0.068 | -70.776
-10 | -0.618 | 0.00845 | -0.069 | -73.097
-9.5 | -0.58 | 0.00819 | -0.07 | -70.824
-9 | -0.538 | 0.00788 | -0.071 | -68.358
-8.5 | -0.494 | 0.00753 | -0.072 | -65.556
-8 | -0.446 | 0.00733 | -0.073 | -60.822
-7.5 | -0.395 | 0.00778 | -0.074 | -50.756
-7 | -0.341 | 0.00758 | -0.075 | -45.007
-6.5 | -0.286 | 0.00745 | -0.076 | -38.31
-6 | -0.228 | 0.00727 | -0.077 | -31.382
-5.5 | -0.17 | 0.00704 | -0.079 | -24.093
-5 | -0.11 | 0.00706 | -0.08 | -15.572
-4.5 | -0.049 | 0.00673 | -0.081 | -7.302
-4 | 0.012 | 0.00671 | -0.082 | 1.828
-3.5 | 0.074 | 0.00674 | -0.083 | 11.008
-3 | 0.137 | 0.00667 | -0.084 | 20.488
-2.5 | 0.199 | 0.0066 | -0.085 | 30.2
-2 | 0.262 | 0.00653 | -0.087 | 40.126
-1.5 | 0.325 | 0.00641 | -0.088 | 50.768
-1 | 0.388 | 0.00623 | -0.089 | 62.232
-0.5 | 0.451 | 0.0063 | -0.09 | 71.473
0 | 0.516 | 0.00625 | -0.091 | 82.645
0.5 | 0.579 | 0.00608 | -0.092 | 95.36
1 | 0.642 | 0.00637 | -0.093 | 100.883
1.5 | 0.705 | 0.00665 | -0.095 | 106.069
2 | 0.768 | 0.00697 | -0.096 | 110.187
2.5 | 0.831 | 0.00694 | -0.097 | 119.697
3 | 0.894 | 0.00722 | -0.098 | 123.722
3.5 | 0.956 | 0.00779 | -0.099 | 122.823
4 | 1.019 | 0.00786 | -0.1 | 129.575
4.5 | 1.082 | 0.00851 | -0.101 | 127.181
5 | 1.144 | 0.00865 | -0.103 | 132.297
5.5 | 1.199 | 0.00954 | -0.104 | 125.629
6 | 1.259 | 0.01017 | -0.105 | 123.81
6.5 | 1.319 | 0.01068 | -0.106 | 123.495
7 | 1.376 | 0.01105 | -0.107 | 124.533
7.5 | 1.433 | 0.01119 | -0.108 | 128.046
8 | 1.488 | 0.01206 | -0.109 | 123.36
8.5 | 1.541 | 0.01241 | -0.11 | 124.214
9 | 1.592 | 0.01313 | -0.111 | 121.255
9.5 | 1.642 | 0.01409 | -0.113 | 116.525
10 | 1.689 | 0.01465 | -0.114 | 115.332
10.5 | 1.734 | 0.01502 | -0.115 | 115.434
11 | 1.739 | 0.01621 | -0.113 | 107.259
11.5 | 1.773 | 0.017 | -0.114 | 104.257
12 | 1.803 | 0.01784 | -0.115 | 101.076
12.5 | 1.829 | 0.01857 | -0.116 | 98.467
13 | 1.851 | 0.01954 | -0.116 | 94.758
13.5 | 1.87 | 0.02051 | -0.117 | 91.159
14 | 1.884 | 0.02161 | -0.117 | 87.185
14.5 | 1.891 | 0.02278 | -0.118 | 83.021
15 | 1.887 | 0.02423 | -0.119 | 77.888
15.5 | 1.877 | 0.02581 | -0.119 | 72.73
16 | 1.862 | 0.02737 | -0.12 | 68.016
16.5 | 1.841 | 0.0292 | -0.121 | 63.05
17 | 1.815 | 0.03108 | -0.121 | 58.412
17.5 | 1.786 | 0.03292 | -0.122 | 54.241
18 | 1.75 | 0.03552 | -0.122 | 49.27
18.5 | 1.712 | 0.03799 | -0.123 | 45.066
19 | 1.67 | 0.04077 | -0.123 | 40.959
19.5 | 1.625 | 0.04365 | -0.124 | 37.234

## 148. Re 20M Mach 0.10 (2)
BIGFOIL.COM POLAR EXPORT
GA 37A617
GA 37A617 |  |  |  | Cl Max: | 1.8814 | at alpha= | 20 | deg
XFOIL ncrit=9 |  |  |  | L/D Max: | 190.438 | at alpha= | 3 | deg
Re: | 20000000 |  |  | Cd Min: | 0.06441 | at alpha= | 20 | deg
Mach: | 0.1 |  |  | Cl=0 at alpha= | -4.1415 | deg
|  |  |  | @ Cl=0.1, Cd= | 0.0053396
|  |  |  | @ Cl=0.4, Cd= | 0.0047813
|  |  |  | @ Cl=0.6, Cd= | 0.0042659
alpha (deg) | Cl | Cd | Cm | Cl/Cd
-20 | -1.5888 | 0.02359 | -0.1054 | -67.3506
-19.5 | -1.5727 | 0.02105 | -0.1038 | -74.7126
-19 | -1.5513 | 0.01915 | -0.1014 | -81.0078
-18.5 | -1.5255 | 0.01768 | -0.0984 | -86.2839
-18 | -1.4956 | 0.01648 | -0.0953 | -90.7524
-17.5 | -1.4607 | 0.01554 | -0.0925 | -93.9961
-17 | -1.4175 | 0.0147 | -0.0908 | -96.4286
-16.5 | -1.3715 | 0.01396 | -0.0895 | -98.245
-16 | -1.3233 | 0.01329 | -0.0884 | -99.5711
-15.5 | -1.2736 | 0.01268 | -0.0875 | -100.4416
-15 | -1.2227 | 0.01212 | -0.0867 | -100.8828
-14.5 | -1.1708 | 0.0116 | -0.0861 | -100.931
-14 | -1.118 | 0.0111 | -0.0856 | -100.7207
-13.5 | -1.0647 | 0.01064 | -0.0852 | -100.0658
-13 | -1.0105 | 0.01021 | -0.0848 | -98.9716
-12.5 | -0.9559 | 0.00981 | -0.0846 | -97.4414
-12 | -0.9008 | 0.00943 | -0.0844 | -95.5249
-11.5 | -0.8453 | 0.00906 | -0.0844 | -93.3002
-11 | -0.7896 | 0.00873 | -0.0843 | -90.4467
-10.5 | -0.7337 | 0.00835 | -0.0843 | -87.8683
-10 | -0.6775 | 0.00802 | -0.0843 | -84.4763
-9.5 | -0.6212 | 0.00769 | -0.0844 | -80.7802
-9 | -0.5643 | 0.00737 | -0.0846 | -76.5672
-8.5 | -0.5071 | 0.00712 | -0.0848 | -71.2219
-8 | -0.4495 | 0.00691 | -0.0851 | -65.0507
-7.5 | -0.3915 | 0.0067 | -0.0855 | -58.4328
-7 | -0.3333 | 0.0065 | -0.086 | -51.2769
-6.5 | -0.2754 | 0.0063 | -0.0864 | -43.7143
-6 | -0.2176 | 0.00611 | -0.0868 | -35.6137
-5.5 | -0.1591 | 0.00595 | -0.0874 | -26.7395
-5 | -0.1004 | 0.00578 | -0.088 | -17.3702
-4.5 | -0.0418 | 0.00563 | -0.0886 | -7.4245
-4 | 0.0165 | 0.00551 | -0.0892 | 2.9946
-3.5 | 0.0752 | 0.00539 | -0.0898 | 13.9518
-3 | 0.1343 | 0.00527 | -0.0906 | 25.4839
-2.5 | 0.1934 | 0.00516 | -0.0913 | 37.4806
-2 | 0.2521 | 0.00507 | -0.092 | 49.7239
-1.5 | 0.3106 | 0.00499 | -0.0927 | 62.2445
-1 | 0.3692 | 0.00485 | -0.0935 | 76.1237
-0.5 | 0.4275 | 0.00472 | -0.0942 | 90.572
0 | 0.4848 | 0.00462 | -0.0947 | 104.9351
0.5 | 0.542 | 0.00454 | -0.0952 | 119.3833
1 | 0.5979 | 0.00427 | -0.0956 | 140.0234
1.5 | 0.6541 | 0.00416 | -0.096 | 157.2356
2 | 0.712 | 0.00413 | -0.0968 | 172.3971
2.5 | 0.7699 | 0.00422 | -0.0975 | 182.4408
3 | 0.8265 | 0.00434 | -0.098 | 190.4378
3.5 | 0.88 | 0.00465 | -0.098 | 189.2473
4 | 0.926 | 0.00533 | -0.0966 | 173.7336
4.5 | 0.9762 | 0.00566 | -0.0961 | 172.4735
5 | 1.0283 | 0.00597 | -0.0959 | 172.2446
5.5 | 1.0785 | 0.0064 | -0.0954 | 168.5156
6 | 1.1256 | 0.00698 | -0.0944 | 161.2607
7 | 1.2177 | 0.00809 | -0.092 | 150.5192
7.5 | 1.2641 | 0.00856 | -0.0909 | 147.6752
8 | 1.3069 | 0.00901 | -0.0891 | 145.0499
8.5 | 1.3459 | 0.00949 | -0.0866 | 141.823
9 | 1.386 | 0.01009 | -0.0846 | 137.3637
9.5 | 1.4229 | 0.01086 | -0.0823 | 131.0221
10 | 1.4573 | 0.01186 | -0.0798 | 122.8752
10.5 | 1.4912 | 0.01299 | -0.0777 | 114.796
11 | 1.5252 | 0.01426 | -0.0758 | 106.9565
11.5 | 1.557 | 0.01573 | -0.0739 | 98.9828
12 | 1.5892 | 0.01727 | -0.0723 | 92.0208
12.5 | 1.6168 | 0.01916 | -0.0704 | 84.3841
13 | 1.6447 | 0.02107 | -0.0686 | 78.0589
13.5 | 1.6689 | 0.02322 | -0.0666 | 71.8734
14 | 1.6947 | 0.02533 | -0.0649 | 66.9049
14.5 | 1.7177 | 0.02767 | -0.063 | 62.0781
15 | 1.7378 | 0.03032 | -0.0611 | 57.3153
15.5 | 1.7572 | 0.03308 | -0.0593 | 53.1197
16 | 1.7767 | 0.03589 | -0.0577 | 49.504
16.5 | 1.7954 | 0.03884 | -0.0562 | 46.2255
17 | 1.8119 | 0.04198 | -0.0547 | 43.161
17.5 | 1.8257 | 0.04542 | -0.0531 | 40.1959
18 | 1.8377 | 0.04908 | -0.0516 | 37.443
18.5 | 1.851 | 0.05258 | -0.0503 | 35.2035
19 | 1.8651 | 0.0561 | -0.0492 | 33.246
19.5 | 1.8749 | 0.0601 | -0.0481 | 31.1963
20 | 1.8814 | 0.06441 | -0.047 | 29.2098

## 149. Re 20M Mach 0.25 (1)
BIGFOIL.COM POLAR EXPORT
GA 37A617
GA 37A617 |  |  |  | Cl Max: | 1.841 | at alpha= | 13.5 | deg
JavaFoil+Calcfoil stall+Eppler ext transition |  |  |  | L/D Max: | 130.961 | at alpha= | 5 | deg
Re: | 20000000 |  |  | Cd Min: | 0.00611 | at alpha= | 0.5 | deg
Mach: | 0.25 |  |  | Cl=0 at alpha= | -4.1032 | deg
|  |  |  | @ Cl=0.1, Cd= | 0.006795
|  |  |  | @ Cl=0.4, Cd= | 0.0064687
|  |  |  | @ Cl=0.6, Cd= | 0.0061369
alpha (deg) | Cl | Cd | Cm | Cl/Cd
-16.5 | -0.322 | 0.1164 | -0.032 | -2.77
-16 | -0.364 | 0.11145 | -0.033 | -3.264
-15.5 | -0.401 | 0.10507 | -0.034 | -3.821
-15 | -0.435 | 0.10005 | -0.034 | -4.343
-14.5 | -0.463 | 0.09508 | -0.035 | -4.871
-14 | -0.489 | 0.08774 | -0.037 | -5.571
-13.5 | -0.51 | 0.08056 | -0.039 | -6.332
-13 | -0.531 | 0.06976 | -0.043 | -7.611
-12.5 | -0.55 | 0.05713 | -0.048 | -9.624
-12 | -0.607 | 0.02205 | -0.061 | -27.522
-11.5 | -0.637 | 0.01237 | -0.066 | -51.484
-11 | -0.637 | 0.01052 | -0.068 | -60.556
-10.5 | -0.62 | 0.01018 | -0.069 | -60.965
-10 | -0.597 | 0.0097 | -0.07 | -61.607
-9.5 | -0.568 | 0.0091 | -0.072 | -62.406
-9 | -0.533 | 0.0087 | -0.073 | -61.238
-8.5 | -0.493 | 0.00804 | -0.074 | -61.323
-8 | -0.448 | 0.00753 | -0.075 | -59.542
-7.5 | -0.399 | 0.00801 | -0.076 | -49.834
-7 | -0.346 | 0.0078 | -0.077 | -44.399
-6.5 | -0.291 | 0.00759 | -0.078 | -38.299
-6 | -0.233 | 0.0074 | -0.08 | -31.472
-5.5 | -0.173 | 0.00732 | -0.081 | -23.706
-5 | -0.112 | 0.00712 | -0.082 | -15.793
-4.5 | -0.05 | 0.00681 | -0.083 | -7.4
-4 | 0.013 | 0.00667 | -0.084 | 1.887
-3.5 | 0.076 | 0.00684 | -0.085 | 11.137
-3 | 0.14 | 0.00672 | -0.087 | 20.881
-2.5 | 0.205 | 0.00665 | -0.088 | 30.783
-2 | 0.269 | 0.00658 | -0.089 | 40.92
-1.5 | 0.334 | 0.00645 | -0.09 | 51.786
-1 | 0.399 | 0.00647 | -0.091 | 61.58
-0.5 | 0.463 | 0.00639 | -0.092 | 72.469
0 | 0.531 | 0.00637 | -0.094 | 83.263
0.5 | 0.595 | 0.00611 | -0.095 | 97.379
1 | 0.66 | 0.00646 | -0.096 | 102.11
1.5 | 0.725 | 0.00647 | -0.097 | 112.007
2 | 0.789 | 0.00707 | -0.098 | 111.656
2.5 | 0.854 | 0.00713 | -0.1 | 119.772
3 | 0.918 | 0.00738 | -0.101 | 124.377
3.5 | 0.983 | 0.008 | -0.102 | 122.919
4 | 1.047 | 0.00807 | -0.103 | 129.698
4.5 | 1.112 | 0.00883 | -0.104 | 125.941
5 | 1.176 | 0.00898 | -0.105 | 130.961
5.5 | 1.231 | 0.01 | -0.107 | 123.165
6 | 1.293 | 0.01063 | -0.108 | 121.648
6.5 | 1.354 | 0.01114 | -0.109 | 121.509
7 | 1.412 | 0.01158 | -0.11 | 121.96
7.5 | 1.469 | 0.01215 | -0.111 | 120.974
8 | 1.525 | 0.01273 | -0.112 | 119.8
8.5 | 1.578 | 0.01358 | -0.113 | 116.14
9 | 1.629 | 0.01434 | -0.115 | 113.542
9.5 | 1.677 | 0.01499 | -0.116 | 111.893
10 | 1.685 | 0.01617 | -0.114 | 104.213
10.5 | 1.723 | 0.01679 | -0.115 | 102.614
11 | 1.757 | 0.01765 | -0.116 | 99.55
11.5 | 1.785 | 0.01856 | -0.117 | 96.196
12 | 1.808 | 0.01945 | -0.117 | 92.936
12.5 | 1.825 | 0.02056 | -0.118 | 88.734
13 | 1.836 | 0.02179 | -0.119 | 84.278
13.5 | 1.841 | 0.02299 | -0.12 | 80.095
14 | 1.84 | 0.02432 | -0.12 | 75.677
14.5 | 1.828 | 0.02599 | -0.121 | 70.335
15 | 1.799 | 0.02769 | -0.121 | 64.964
15.5 | 1.76 | 0.02983 | -0.122 | 58.992
16 | 1.712 | 0.03195 | -0.122 | 53.579
16.5 | 1.654 | 0.03432 | -0.123 | 48.2
17 | 1.589 | 0.03709 | -0.123 | 42.827
17.5 | 1.514 | 0.04045 | -0.124 | 37.43
18 | 1.431 | 0.04449 | -0.124 | 32.164
18.5 | 1.341 | 0.0492 | -0.124 | 27.264

## 150. Re 20M Mach 0.25 (2)
BIGFOIL.COM POLAR EXPORT
GA 37A617
GA 37A617 |  |  |  | Cl Max: | 1.8522 | at alpha= | 20 | deg
XFOIL ncrit=9 |  |  |  | L/D Max: | 199.563 | at alpha= | 3.5 | deg
Re: | 20000000 |  |  | Cd Min: | 0.171 | at alpha= | -20 | deg
Mach: | 0.25 |  |  | Cl=0 at alpha= | -4.1423 | deg
|  |  |  | @ Cl=0.1, Cd= | 0.0053943
|  |  |  | @ Cl=0.4, Cd= | 0.0048434
|  |  |  | @ Cl=0.6, Cd= | 0.0043722
alpha (deg) | Cl | Cd | Cm | Cl/Cd
-20 | -0.6587 | 0.171 | -0.0246 | -3.852
-19.5 | -1.1604 | 0.08332 | -0.0859 | -13.927
-19 | -1.2544 | 0.0631 | -0.1006 | -19.8796
-18.5 | -1.3064 | 0.04953 | -0.1106 | -26.3759
-18 | -1.3404 | 0.03877 | -0.1182 | -34.5731
-17.5 | -1.3601 | 0.03057 | -0.1229 | -44.4913
-17 | -1.3687 | 0.02487 | -0.1235 | -55.0342
-16.5 | -1.3647 | 0.02118 | -0.1207 | -64.4334
-16 | -1.3495 | 0.01864 | -0.116 | -72.3981
-15.5 | -1.323 | 0.01687 | -0.1109 | -78.4232
-15 | -1.2803 | 0.01539 | -0.1074 | -83.1904
-14.5 | -1.2315 | 0.0142 | -0.1046 | -86.7254
-14 | -1.1789 | 0.01318 | -0.1022 | -89.4461
-13.5 | -1.1237 | 0.01235 | -0.1001 | -90.9879
-13 | -1.0667 | 0.01161 | -0.0983 | -91.8777
-12.5 | -1.0089 | 0.01097 | -0.0968 | -91.969
-12 | -0.95 | 0.01039 | -0.0955 | -91.4341
-11.5 | -0.8907 | 0.00987 | -0.0943 | -90.2432
-11 | -0.831 | 0.00941 | -0.0934 | -88.3103
-10.5 | -0.7709 | 0.00896 | -0.0926 | -86.0379
-10 | -0.7109 | 0.00858 | -0.0919 | -82.8555
-9.5 | -0.6511 | 0.00814 | -0.0913 | -79.9877
-9 | -0.5908 | 0.00776 | -0.0909 | -76.134
-8.5 | -0.5306 | 0.00743 | -0.0905 | -71.4132
-8 | -0.4701 | 0.00713 | -0.0903 | -65.9327
-7.5 | -0.4091 | 0.00686 | -0.0903 | -59.6356
-7 | -0.348 | 0.00664 | -0.0904 | -52.4096
-6.5 | -0.2871 | 0.00645 | -0.0906 | -44.5116
-6 | -0.2264 | 0.00624 | -0.0908 | -36.2821
-5.5 | -0.1654 | 0.00603 | -0.0911 | -27.4295
-5 | -0.1042 | 0.00586 | -0.0915 | -17.7816
-4.5 | -0.0435 | 0.0057 | -0.0919 | -7.6316
-4 | 0.0173 | 0.00558 | -0.0924 | 3.1004
-3.5 | 0.0785 | 0.00544 | -0.093 | 14.4301
-3 | 0.1397 | 0.00531 | -0.0937 | 26.3089
-2.5 | 0.2008 | 0.00521 | -0.0944 | 38.5413
-2 | 0.2615 | 0.00512 | -0.095 | 51.0742
-1.5 | 0.3223 | 0.00502 | -0.0957 | 64.2032
-1 | 0.383 | 0.00488 | -0.0965 | 78.4836
-0.5 | 0.4434 | 0.00475 | -0.0972 | 93.3474
0 | 0.5027 | 0.00465 | -0.0977 | 108.1075
0.5 | 0.5624 | 0.00453 | -0.0984 | 124.1501
1 | 0.6196 | 0.00429 | -0.0986 | 144.4289
1.5 | 0.6778 | 0.00417 | -0.0991 | 162.542
2 | 0.738 | 0.00413 | -0.0999 | 178.6925
2.5 | 0.798 | 0.00424 | -0.1006 | 188.2075
3 | 0.8572 | 0.00434 | -0.1012 | 197.5115
3.5 | 0.914 | 0.00458 | -0.1013 | 199.5633
4 | 0.9619 | 0.00521 | -0.0999 | 184.6257
4.5 | 1.0117 | 0.00568 | -0.0988 | 178.1162
5 | 1.0641 | 0.00606 | -0.0982 | 175.5941
5.5 | 1.1155 | 0.00651 | -0.0974 | 171.3518
6 | 1.1635 | 0.0071 | -0.0961 | 163.8732
6.5 | 1.205 | 0.00792 | -0.0936 | 152.1465
7 | 1.2508 | 0.00847 | -0.0918 | 147.6741
7.5 | 1.292 | 0.00898 | -0.0891 | 143.8753
8 | 1.3299 | 0.00966 | -0.086 | 137.6708
8.5 | 1.3658 | 0.01035 | -0.0826 | 131.9614
9 | 1.4062 | 0.01131 | -0.0807 | 124.3324
9.5 | 1.4419 | 0.01252 | -0.0782 | 115.1677
10 | 1.4758 | 0.014 | -0.0759 | 105.4143
10.5 | 1.5088 | 0.01564 | -0.0737 | 96.4706
11 | 1.54 | 0.01751 | -0.0715 | 87.9497
11.5 | 1.5685 | 0.0196 | -0.0692 | 80.0255
12 | 1.5957 | 0.02181 | -0.0669 | 73.1637
12.5 | 1.6227 | 0.02402 | -0.0647 | 67.5562
13 | 1.6468 | 0.02653 | -0.0623 | 62.0731
13.5 | 1.6688 | 0.02924 | -0.06 | 57.0725
14 | 1.6923 | 0.03194 | -0.0579 | 52.9837
14.5 | 1.7124 | 0.03494 | -0.0557 | 49.0097
15 | 1.7313 | 0.0381 | -0.0536 | 45.4409
15.5 | 1.7505 | 0.04132 | -0.0516 | 42.3645
16 | 1.7686 | 0.04467 | -0.0497 | 39.5926
16.5 | 1.785 | 0.04825 | -0.0479 | 36.9948
17 | 1.7985 | 0.05208 | -0.0461 | 34.5334
17.5 | 1.8094 | 0.05622 | -0.0444 | 32.1843
18 | 1.8218 | 0.06031 | -0.0428 | 30.2073
18.5 | 1.8366 | 0.06412 | -0.0415 | 28.6432
19 | 1.8456 | 0.06865 | -0.0402 | 26.8842
19.5 | 1.8504 | 0.07366 | -0.0391 | 25.1208
20 | 1.8522 | 0.07894 | -0.0381 | 23.4634

## 151. Re 20M Mach 0.50 (1)
BIGFOIL.COM POLAR EXPORT
GA 37A617
GA 37A617 |  |  |  | Cl Max: | 1.698 | at alpha= | 9.5 | deg
JavaFoil+Calcfoil stall+Eppler ext transition |  |  |  | L/D Max: | 127.492 | at alpha= | 4.5 | deg
Re: | 20000000 |  |  | Cd Min: | 0.00649 | at alpha= | 1 | deg
Mach: | 0.5 |  |  | Cl=0 at alpha= | -4.1014 | deg
|  |  |  | @ Cl=0.1, Cd= | 0.0071113
|  |  |  | @ Cl=0.4, Cd= | 0.006695
|  |  |  | @ Cl=0.6, Cd= | 0.0067238
alpha (deg) | Cl | Cd | Cm | Cl/Cd
-20 | -0.91 | 0.18797 | -0.034 | -4.843
-19.5 | -0.882 | 0.18818 | -0.034 | -4.689
-19 | -0.855 | 0.17688 | -0.035 | -4.831
-18.5 | -0.827 | 0.16621 | -0.035 | -4.974
-18 | -0.8 | 0.14701 | -0.036 | -5.441
-17.5 | -0.772 | 0.13804 | -0.037 | -5.591
-17 | -0.743 | 0.13398 | -0.037 | -5.548
-16.5 | -0.714 | 0.12987 | -0.037 | -5.5
-16 | -0.687 | 0.11511 | -0.038 | -5.966
-15.5 | -0.659 | 0.10528 | -0.039 | -6.259
-15 | -0.63 | 0.10241 | -0.039 | -6.15
-14.5 | -0.6 | 0.09963 | -0.039 | -6.025
-14 | -0.571 | 0.09612 | -0.038 | -5.937
-13.5 | -0.542 | 0.09145 | -0.039 | -5.928
-13 | -0.514 | 0.08877 | -0.039 | -5.785
-12.5 | -0.486 | 0.08427 | -0.041 | -5.767
-12 | -0.457 | 0.07902 | -0.042 | -5.786
-11.5 | -0.429 | 0.07249 | -0.043 | -5.923
-11 | -0.403 | 0.06452 | -0.047 | -6.25
-10.5 | -0.39 | 0.04349 | -0.06 | -8.973
-10 | -0.396 | 0.01737 | -0.074 | -22.802
-9.5 | -0.381 | 0.01126 | -0.079 | -33.833
-9 | -0.285 | 0.05405 | -0.047 | -5.276
-8.5 | -0.312 | 0.00985 | -0.082 | -31.727
-8 | -0.274 | 0.0101 | -0.083 | -27.174
-7.5 | -0.237 | 0.01023 | -0.083 | -23.209
-7 | -0.303 | 0.00825 | -0.086 | -36.735
-6.5 | -0.288 | 0.00859 | -0.088 | -33.494
-6 | -0.242 | 0.00774 | -0.089 | -31.306
-5.5 | -0.185 | 0.00794 | -0.09 | -23.357
-5 | -0.122 | 0.00778 | -0.091 | -15.713
-4.5 | -0.055 | 0.00761 | -0.093 | -7.272
-4 | 0.014 | 0.00709 | -0.094 | 1.961
-3.5 | 0.085 | 0.0072 | -0.095 | 11.741
-3 | 0.156 | 0.00678 | -0.097 | 23.019
-2.5 | 0.228 | 0.00701 | -0.098 | 32.538
-2 | 0.3 | 0.00693 | -0.099 | 43.344
-1.5 | 0.373 | 0.0068 | -0.101 | 54.897
-1 | 0.445 | 0.00652 | -0.102 | 68.251
-0.5 | 0.517 | 0.0068 | -0.103 | 76.088
0 | 0.593 | 0.00672 | -0.105 | 88.293
0.5 | 0.666 | 0.00676 | -0.106 | 98.53
1 | 0.738 | 0.00649 | -0.107 | 113.665
1.5 | 0.81 | 0.0068 | -0.109 | 119.105
2 | 0.882 | 0.00771 | -0.11 | 114.503
2.5 | 0.955 | 0.00778 | -0.111 | 122.63
3 | 1.027 | 0.00828 | -0.112 | 124.03
3.5 | 1.099 | 0.0091 | -0.114 | 120.785
4 | 1.171 | 0.00923 | -0.115 | 126.912
4.5 | 1.243 | 0.00975 | -0.116 | 127.492
5 | 1.315 | 0.01053 | -0.118 | 124.883
5.5 | 1.371 | 0.01147 | -0.119 | 119.534
6 | 1.439 | 0.01231 | -0.12 | 116.855
6.5 | 1.472 | 0.01416 | -0.119 | 103.959
7 | 1.527 | 0.01518 | -0.12 | 100.594
7.5 | 1.578 | 0.01609 | -0.121 | 98.089
8 | 1.623 | 0.01737 | -0.122 | 93.432
8.5 | 1.659 | 0.01898 | -0.122 | 87.4
9 | 1.686 | 0.02051 | -0.123 | 82.204
9.5 | 1.698 | 0.02205 | -0.124 | 77.011
10 | 1.687 | 0.0236 | -0.125 | 71.496
10.5 | 1.636 | 0.02556 | -0.126 | 64.02
11 | 1.478 | 0.02796 | -0.126 | 52.867
11.5 | 1.056 | 0.03121 | -0.127 | 33.846
12 | 1.087 | 0.03311 | -0.128 | 32.823
12.5 | 1.115 | 0.03638 | -0.128 | 30.649
13 | 1.144 | 0.0395 | -0.129 | 28.966
13.5 | 1.171 | 0.04368 | -0.129 | 26.811
14 | 1.064 | 0.10087 | -0.095 | 10.55
14.5 | 1.076 | 0.12265 | -0.087 | 8.776

## 152. Re 20M Mach 0.50 (2)
BIGFOIL.COM POLAR EXPORT
GA 37A617
GA 37A617 |  |  |  | Cl Max: | 1.722 | at alpha= | 16 | deg
XFOIL ncrit=9 |  |  |  | L/D Max: | 239.746 | at alpha= | 4 | deg
Re: | 20000000 |  |  | Cd Min: | 0.24001 | at alpha= | -20 | deg
Mach: | 0.5 |  |  | Cl=0 at alpha= | -4.145 | deg
|  |  |  | @ Cl=0.1, Cd= | 0.0056662
|  |  |  | @ Cl=0.4, Cd= | 0.0051651
|  |  |  | @ Cl=0.6, Cd= | 0.004772
alpha (deg) | Cl | Cd | Cm | Cl/Cd
-20 | -0.4996 | 0.24001 | -0.0042 | -2.0816
-19.5 | -0.4788 | 0.23126 | -0.0096 | -2.0704
-19 | -0.4592 | 0.22225 | -0.0149 | -2.0661
-18.5 | -0.4363 | 0.21504 | -0.0197 | -2.0289
-18 | -0.4156 | 0.20714 | -0.0246 | -2.0064
-17.5 | -0.3932 | 0.2 | -0.0292 | -1.966
-17 | -0.3716 | 0.19253 | -0.0338 | -1.9301
-16.5 | -0.3535 | 0.18403 | -0.0386 | -1.9209
-16 | -0.3411 | 0.1742 | -0.0436 | -1.9581
-15.5 | -0.3241 | 0.16632 | -0.048 | -1.9487
-15 | -0.3053 | 0.15895 | -0.0521 | -1.9207
-14.5 | -0.2976 | 0.14915 | -0.0571 | -1.9953
-14 | -0.2871 | 0.14063 | -0.0614 | -2.0415
-13.5 | -0.2827 | 0.13101 | -0.0662 | -2.1579
-13 | -0.2851 | 0.12076 | -0.0715 | -2.3609
-12.5 | -0.2935 | 0.10996 | -0.0772 | -2.6692
-12 | -0.3021 | 0.09965 | -0.0829 | -3.0316
-11.5 | -0.3132 | 0.08945 | -0.089 | -3.5014
-11 | -0.3293 | 0.07883 | -0.0958 | -4.1773
-10.5 | -0.342 | 0.06879 | -0.1026 | -4.9717
-10 | -0.3514 | 0.05858 | -0.1103 | -5.9986
-9.5 | -0.3562 | 0.0458 | -0.1226 | -7.7773
-9 | -0.3751 | 0.03553 | -0.1338 | -10.5573
-8.5 | -0.4046 | 0.02851 | -0.1339 | -14.1915
-8 | -0.4227 | 0.02123 | -0.1299 | -19.9105
-7.5 | -0.4309 | 0.0137 | -0.1236 | -31.4526
-7 | -0.4053 | 0.00887 | -0.1169 | -45.6933
-6.5 | -0.3419 | 0.00746 | -0.1131 | -45.8311
-6 | -0.27 | 0.00688 | -0.1109 | -39.2442
-5.5 | -0.1968 | 0.00655 | -0.1095 | -30.0458
-5 | -0.1241 | 0.00628 | -0.1085 | -19.7611
-4.5 | -0.0514 | 0.00604 | -0.108 | -8.5099
-4 | 0.021 | 0.00585 | -0.1078 | 3.5897
-3.5 | 0.0925 | 0.00568 | -0.1077 | 16.2852
-3 | 0.1633 | 0.00555 | -0.1079 | 29.4234
-2.5 | 0.2343 | 0.00542 | -0.1082 | 43.2288
-2 | 0.3053 | 0.0053 | -0.1088 | 57.6038
-1.5 | 0.3758 | 0.0052 | -0.1094 | 72.2692
-1 | 0.4451 | 0.0051 | -0.11 | 87.2745
-0.5 | 0.5147 | 0.00498 | -0.1106 | 103.3534
0 | 0.5839 | 0.0048 | -0.1113 | 121.6458
0.5 | 0.6528 | 0.00468 | -0.112 | 139.4872
1 | 0.7186 | 0.00441 | -0.1122 | 162.9478
1.5 | 0.7868 | 0.00423 | -0.1127 | 186.0047
2 | 0.8558 | 0.00429 | -0.1133 | 199.4872
2.5 | 0.9261 | 0.00437 | -0.1141 | 211.9222
3 | 0.9969 | 0.00444 | -0.1149 | 224.527
3.5 | 1.066 | 0.00458 | -0.1152 | 232.7511
4 | 1.134 | 0.00473 | -0.1153 | 239.7463
5 | 1.2273 | 0.00642 | -0.1077 | 191.1682
5.5 | 1.2735 | 0.00707 | -0.1037 | 180.1273
6 | 1.3147 | 0.00791 | -0.0989 | 166.2073
6.5 | 1.3423 | 0.0094 | -0.0926 | 142.7979
7 | 1.3628 | 0.01173 | -0.0867 | 116.1807
8 | 1.4015 | 0.01765 | -0.077 | 79.4051
8.5 | 1.4262 | 0.02062 | -0.073 | 69.1659
9 | 1.4494 | 0.02368 | -0.0689 | 61.2078
9.5 | 1.467 | 0.02714 | -0.0646 | 54.0531
10 | 1.488 | 0.03055 | -0.0606 | 48.707
10.5 | 1.5044 | 0.03438 | -0.0566 | 43.758
11 | 1.5227 | 0.0382 | -0.0528 | 39.8613
11.5 | 1.5433 | 0.04199 | -0.0493 | 36.754
12 | 1.5651 | 0.04578 | -0.0459 | 34.1874
12.5 | 1.5912 | 0.04937 | -0.0428 | 32.2301
13 | 1.6124 | 0.05344 | -0.0397 | 30.1722
13.5 | 1.6331 | 0.05763 | -0.0366 | 28.3377
14 | 1.655 | 0.06189 | -0.0337 | 26.741
14.5 | 1.6765 | 0.06623 | -0.0308 | 25.3133
15 | 1.698 | 0.07071 | -0.028 | 24.0136
15.5 | 1.713 | 0.07588 | -0.0254 | 22.5751
16 | 1.722 | 0.08161 | -0.0229 | 21.1004
16.5 | 1.7216 | 0.08838 | -0.0208 | 19.4795
17 | 1.7041 | 0.09674 | -0.0195 | 17.6153
17.5 | 1.6771 | 0.10632 | -0.0194 | 15.7741
18 | 1.6429 | 0.11689 | -0.0207 | 14.0551
19 | 1.3747 | 0.10925 | 0.0011 | 12.5831
19.5 | 1.3451 | 0.1148 | -0.0003 | 11.7169
20 | 1.3141 | 0.121 | -0.0028 | 10.8603