## index
index | Re | Mach | Datasource
1 | 50000 | 0 | JavaFoil+Calcfoil stall+Eppler ext transition
2 | 50000 | 0 | XFOIL ncrit=9
3 | 50000 | 0.1 | JavaFoil+Calcfoil stall+Eppler ext transition
4 | 50000 | 0.1 | XFOIL ncrit=9
5 | 50000 | 0.25 | JavaFoil+Calcfoil stall+Eppler ext transition
6 | 50000 | 0.25 | XFOIL ncrit=9
7 | 50000 | 0.5 | JavaFoil+Calcfoil stall+Eppler ext transition
8 | 50000 | 0.5 | XFOIL ncrit=9
9 | 100000 | 0 | JavaFoil+Calcfoil stall+Eppler ext transition
10 | 100000 | 0 | XFOIL ncrit=9
11 | 100000 | 0.1 | JavaFoil+Calcfoil stall+Eppler ext transition
12 | 100000 | 0.1 | XFOIL ncrit=9
13 | 100000 | 0.25 | JavaFoil+Calcfoil stall+Eppler ext transition
14 | 100000 | 0.25 | XFOIL ncrit=9
15 | 100000 | 0.5 | JavaFoil+Calcfoil stall+Eppler ext transition
16 | 100000 | 0.5 | XFOIL ncrit=9
17 | 250000 | 0 | JavaFoil+Calcfoil stall+Eppler ext transition
18 | 250000 | 0 | XFOIL ncrit=9
19 | 250000 | 0.1 | JavaFoil+Calcfoil stall+Eppler ext transition
20 | 250000 | 0.1 | XFOIL ncrit=9
21 | 250000 | 0.25 | JavaFoil+Calcfoil stall+Eppler ext transition
22 | 250000 | 0.25 | XFOIL ncrit=9
23 | 250000 | 0.5 | JavaFoil+Calcfoil stall+Eppler ext transition
24 | 250000 | 0.5 | XFOIL ncrit=9
25 | 500000 | 0 | JavaFoil+Calcfoil stall+Eppler ext transition
26 | 500000 | 0 | XFOIL ncrit=9
27 | 500000 | 0.1 | JavaFoil+Calcfoil stall+Eppler ext transition
28 | 500000 | 0.1 | XFOIL ncrit=9
29 | 500000 | 0.25 | JavaFoil+Calcfoil stall+Eppler ext transition
30 | 500000 | 0.25 | XFOIL ncrit=9
31 | 500000 | 0.5 | JavaFoil+Calcfoil stall+Eppler ext transition
32 | 500000 | 0.5 | XFOIL ncrit=9
33 | 750000 | 0 | JavaFoil+Calcfoil stall+Eppler ext transition
34 | 750000 | 0 | XFOIL ncrit=9
35 | 750000 | 0.1 | JavaFoil+Calcfoil stall+Eppler ext transition
36 | 750000 | 0.1 | XFOIL ncrit=9
37 | 750000 | 0.25 | JavaFoil+Calcfoil stall+Eppler ext transition
38 | 750000 | 0.25 | XFOIL ncrit=9
39 | 750000 | 0.5 | JavaFoil+Calcfoil stall+Eppler ext transition
40 | 750000 | 0.5 | XFOIL ncrit=9
41 | 1000000 | 0 | JavaFoil+Calcfoil stall+Eppler ext transition
42 | 1000000 | 0 | XFOIL ncrit=9
43 | 1000000 | 0.1 | JavaFoil+Calcfoil stall+Eppler ext transition
44 | 1000000 | 0.1 | XFOIL ncrit=9
45 | 1000000 | 0.25 | JavaFoil+Calcfoil stall+Eppler ext transition
46 | 1000000 | 0.25 | XFOIL ncrit=9
47 | 1000000 | 0.5 | JavaFoil+Calcfoil stall+Eppler ext transition
48 | 1000000 | 0.5 | XFOIL ncrit=9
49 | 2000000 | 0 | JavaFoil+Calcfoil stall+Eppler ext transition
50 | 2000000 | 0 | XFOIL ncrit=9
51 | 2000000 | 0.1 | JavaFoil+Calcfoil stall+Eppler ext transition
52 | 2000000 | 0.1 | XFOIL ncrit=9
53 | 2000000 | 0.25 | JavaFoil+Calcfoil stall+Eppler ext transition
54 | 2000000 | 0.25 | XFOIL ncrit=9
55 | 2000000 | 0.5 | JavaFoil+Calcfoil stall+Eppler ext transition
56 | 2000000 | 0.5 | XFOIL ncrit=9
57 | 3000000 | 0 | JavaFoil+Calcfoil stall+Eppler ext transition
58 | 3000000 | 0 | XFOIL ncrit=9
59 | 3000000 | 0.1 | JavaFoil+Calcfoil stall+Eppler ext transition
60 | 3000000 | 0.1 | XFOIL ncrit=9
61 | 3000000 | 0.25 | JavaFoil+Calcfoil stall+Eppler ext transition
62 | 3000000 | 0.25 | XFOIL ncrit=9
63 | 3000000 | 0.5 | JavaFoil+Calcfoil stall+Eppler ext transition
64 | 3000000 | 0.5 | XFOIL ncrit=9
65 | 4000000 | 0 | JavaFoil+Calcfoil stall+Eppler ext transition
66 | 4000000 | 0 | XFOIL ncrit=9
67 | 4000000 | 0.1 | JavaFoil+Calcfoil stall+Eppler ext transition
68 | 4000000 | 0.1 | XFOIL ncrit=9
69 | 4000000 | 0.25 | JavaFoil+Calcfoil stall+Eppler ext transition
70 | 4000000 | 0.25 | XFOIL ncrit=9
71 | 4000000 | 0.5 | JavaFoil+Calcfoil stall+Eppler ext transition
72 | 4000000 | 0.5 | XFOIL ncrit=9
73 | 5000000 | 0 | JavaFoil+Calcfoil stall+Eppler ext transition
74 | 5000000 | 0 | XFOIL ncrit=9
75 | 5000000 | 0.1 | JavaFoil+Calcfoil stall+Eppler ext transition
76 | 5000000 | 0.1 | XFOIL ncrit=9
77 | 5000000 | 0.25 | JavaFoil+Calcfoil stall+Eppler ext transition
78 | 5000000 | 0.25 | XFOIL ncrit=9
79 | 5000000 | 0.5 | JavaFoil+Calcfoil stall+Eppler ext transition
80 | 5000000 | 0.5 | XFOIL ncrit=9
81 | 6000000 | 0 | JavaFoil+Calcfoil stall+Eppler ext transition
82 | 6000000 | 0 | XFOIL ncrit=9
83 | 6000000 | 0.1 | JavaFoil+Calcfoil stall+Eppler ext transition
84 | 6000000 | 0.1 | XFOIL ncrit=9
85 | 6000000 | 0.25 | JavaFoil+Calcfoil stall+Eppler ext transition
86 | 6000000 | 0.25 | XFOIL ncrit=9
87 | 6000000 | 0.5 | JavaFoil+Calcfoil stall+Eppler ext transition
88 | 6000000 | 0.5 | XFOIL ncrit=9
89 | 7000000 | 0 | JavaFoil+Calcfoil stall+Eppler ext transition
90 | 7000000 | 0 | XFOIL ncrit=9
91 | 7000000 | 0.1 | JavaFoil+Calcfoil stall+Eppler ext transition
92 | 7000000 | 0.1 | XFOIL ncrit=9
93 | 7000000 | 0.25 | JavaFoil+Calcfoil stall+Eppler ext transition
94 | 7000000 | 0.25 | XFOIL ncrit=9
95 | 7000000 | 0.5 | JavaFoil+Calcfoil stall+Eppler ext transition
96 | 7000000 | 0.5 | XFOIL ncrit=9
97 | 8000000 | 0 | JavaFoil+Calcfoil stall+Eppler ext transition
98 | 8000000 | 0 | XFOIL ncrit=9
99 | 8000000 | 0.1 | JavaFoil+Calcfoil stall+Eppler ext transition
100 | 8000000 | 0.1 | XFOIL ncrit=9
101 | 8000000 | 0.25 | JavaFoil+Calcfoil stall+Eppler ext transition
102 | 8000000 | 0.25 | XFOIL ncrit=9
103 | 8000000 | 0.5 | JavaFoil+Calcfoil stall+Eppler ext transition
104 | 8000000 | 0.5 | XFOIL ncrit=9
105 | 10000000 | 0 | JavaFoil+Calcfoil stall+Eppler ext transition
106 | 10000000 | 0 | XFOIL ncrit=9
107 | 10000000 | 0.1 | JavaFoil+Calcfoil stall+Eppler ext transition
108 | 10000000 | 0.1 | XFOIL ncrit=9
109 | 10000000 | 0.25 | JavaFoil+Calcfoil stall+Eppler ext transition
110 | 10000000 | 0.25 | XFOIL ncrit=9
111 | 10000000 | 0.5 | JavaFoil+Calcfoil stall+Eppler ext transition
112 | 10000000 | 0.5 | XFOIL ncrit=9
113 | 12000000 | 0 | JavaFoil+Calcfoil stall+Eppler ext transition
114 | 12000000 | 0 | XFOIL ncrit=9
115 | 12000000 | 0.1 | JavaFoil+Calcfoil stall+Eppler ext transition
116 | 12000000 | 0.1 | XFOIL ncrit=9
117 | 12000000 | 0.25 | JavaFoil+Calcfoil stall+Eppler ext transition
118 | 12000000 | 0.25 | XFOIL ncrit=9
119 | 12000000 | 0.5 | JavaFoil+Calcfoil stall+Eppler ext transition
120 | 12000000 | 0.5 | XFOIL ncrit=9
121 | 14000000 | 0 | JavaFoil+Calcfoil stall+Eppler ext transition
122 | 14000000 | 0 | XFOIL ncrit=9
123 | 14000000 | 0.1 | JavaFoil+Calcfoil stall+Eppler ext transition
124 | 14000000 | 0.1 | XFOIL ncrit=9
125 | 14000000 | 0.25 | JavaFoil+Calcfoil stall+Eppler ext transition
126 | 14000000 | 0.25 | XFOIL ncrit=9
127 | 14000000 | 0.5 | JavaFoil+Calcfoil stall+Eppler ext transition
128 | 14000000 | 0.5 | XFOIL ncrit=9
129 | 16000000 | 0 | JavaFoil+Calcfoil stall+Eppler ext transition
130 | 16000000 | 0 | XFOIL ncrit=9
131 | 16000000 | 0.1 | JavaFoil+Calcfoil stall+Eppler ext transition
132 | 16000000 | 0.1 | XFOIL ncrit=9
133 | 16000000 | 0.25 | JavaFoil+Calcfoil stall+Eppler ext transition
134 | 16000000 | 0.25 | XFOIL ncrit=9
135 | 16000000 | 0.5 | JavaFoil+Calcfoil stall+Eppler ext transition
136 | 16000000 | 0.5 | XFOIL ncrit=9
137 | 18000000 | 0 | JavaFoil+Calcfoil stall+Eppler ext transition
138 | 18000000 | 0 | XFOIL ncrit=9
139 | 18000000 | 0.1 | JavaFoil+Calcfoil stall+Eppler ext transition
140 | 18000000 | 0.1 | XFOIL ncrit=9
141 | 18000000 | 0.25 | JavaFoil+Calcfoil stall+Eppler ext transition
142 | 18000000 | 0.25 | XFOIL ncrit=9
143 | 18000000 | 0.5 | JavaFoil+Calcfoil stall+Eppler ext transition
144 | 18000000 | 0.5 | XFOIL ncrit=9
145 | 20000000 | 0 | JavaFoil+Calcfoil stall+Eppler ext transition
146 | 20000000 | 0 | XFOIL ncrit=9
147 | 20000000 | 0.1 | JavaFoil+Calcfoil stall+Eppler ext transition
148 | 20000000 | 0.1 | XFOIL ncrit=9
149 | 20000000 | 0.25 | JavaFoil+Calcfoil stall+Eppler ext transition
150 | 20000000 | 0.25 | XFOIL ncrit=9
151 | 20000000 | 0.5 | JavaFoil+Calcfoil stall+Eppler ext transition
152 | 20000000 | 0.5 | XFOIL ncrit=9

## 1. Re 50k Mach 0.00 (1)
BIGFOIL.COM POLAR EXPORT
NACA66A415
NACA66A415 |  |  |  | Cl Max: | 1.152 | at alpha= | 12 | deg
JavaFoil+Calcfoil stall+Eppler ext transition |  |  |  | L/D Max: | 36.116 | at alpha= | 4.5 | deg
Re: | 50000 |  |  | Cd Min: | 0.0192 | at alpha= | -1.5 | deg
Mach: | 0 |  |  | Cl=0 at alpha= | -3.2653 | deg
|  |  |  | @ Cl=0.1, Cd= | 0.032473
|  |  |  | @ Cl=0.4, Cd= | 0.02018
|  |  |  | @ Cl=0.6, Cd= | 0.021276
alpha (deg) | Cl | Cd | Cm | Cl/Cd
-20 | -0.583 | 0.37627 | -0.014 | -1.55
-19.5 | -0.604 | 0.34785 | -0.014 | -1.736
-19 | -0.624 | 0.33461 | -0.015 | -1.864
-18.5 | -0.643 | 0.3123 | -0.015 | -2.06
-18 | -0.662 | 0.28558 | -0.016 | -2.319
-17.5 | -0.68 | 0.27029 | -0.016 | -2.515
-17 | -0.696 | 0.24729 | -0.016 | -2.814
-16.5 | -0.71 | 0.23066 | -0.017 | -3.08
-16 | -0.723 | 0.21811 | -0.018 | -3.314
-15.5 | -0.733 | 0.20289 | -0.018 | -3.611
-15 | -0.734 | 0.18852 | -0.019 | -3.892
-14.5 | -0.731 | 0.17603 | -0.019 | -4.152
-14 | -0.725 | 0.15608 | -0.02 | -4.648
-13.5 | -0.717 | 0.14792 | -0.02 | -4.849
-13 | -0.706 | 0.13711 | -0.021 | -5.149
-12.5 | -0.692 | 0.12609 | -0.021 | -5.486
-12 | -0.675 | 0.11932 | -0.022 | -5.653
-11.5 | -0.654 | 0.11005 | -0.022 | -5.945
-11 | -0.631 | 0.10214 | -0.023 | -6.176
-10.5 | -0.605 | 0.09605 | -0.023 | -6.294
-10 | -0.575 | 0.08805 | -0.024 | -6.534
-9.5 | -0.543 | 0.08178 | -0.024 | -6.645
-9 | -0.509 | 0.07696 | -0.025 | -6.615
-8.5 | -0.472 | 0.07132 | -0.025 | -6.621
-8 | -0.433 | 0.06686 | -0.026 | -6.482
-7.5 | -0.393 | 0.06237 | -0.027 | -6.294
-7 | -0.35 | 0.05886 | -0.027 | -5.947
-6.5 | -0.306 | 0.05516 | -0.028 | -5.539
-6 | -0.26 | 0.05171 | -0.029 | -5.03
-5.5 | -0.214 | 0.04907 | -0.029 | -4.356
-5 | -0.167 | 0.04656 | -0.03 | -3.582
-4.5 | -0.119 | 0.04454 | -0.031 | -2.675
-4 | -0.071 | 0.04266 | -0.032 | -1.665
-3.5 | -0.023 | 0.04094 | -0.034 | -0.55
-3 | 0.026 | 0.03963 | -0.035 | 0.665
-2.5 | 0.076 | 0.03842 | -0.036 | 1.966
-2 | 0.153 | 0.01934 | -0.074 | 7.914
-1.5 | 0.214 | 0.0192 | -0.075 | 11.165
-1 | 0.261 | 0.02051 | -0.071 | 12.744
-0.5 | 0.319 | 0.02052 | -0.072 | 15.56
0 | 0.38 | 0.02009 | -0.073 | 18.922
0.5 | 0.438 | 0.02035 | -0.074 | 21.504
1 | 0.495 | 0.02063 | -0.075 | 23.982
1.5 | 0.552 | 0.02095 | -0.076 | 26.328
2 | 0.608 | 0.02133 | -0.077 | 28.527
2.5 | 0.663 | 0.02172 | -0.078 | 30.505
3 | 0.718 | 0.02216 | -0.079 | 32.404
3.5 | 0.773 | 0.0227 | -0.08 | 34.031
4 | 0.853 | 0.02448 | -0.084 | 34.854
4.5 | 0.908 | 0.02514 | -0.085 | 36.116
5 | 0.797 | 0.04196 | -0.043 | 19.006
5.5 | 0.839 | 0.04469 | -0.041 | 18.783
6 | 0.88 | 0.04752 | -0.039 | 18.521
6.5 | 0.92 | 0.05102 | -0.039 | 18.03
7 | 0.957 | 0.05454 | -0.039 | 17.557
7.5 | 0.993 | 0.05886 | -0.04 | 16.875
8 | 1.026 | 0.06307 | -0.04 | 16.274
8.5 | 1.057 | 0.06796 | -0.04 | 15.555
9 | 1.085 | 0.07367 | -0.04 | 14.727
9.5 | 1.107 | 0.07974 | -0.04 | 13.877
10 | 1.124 | 0.08476 | -0.039 | 13.26
10.5 | 1.137 | 0.09121 | -0.039 | 12.469
11 | 1.146 | 0.09836 | -0.039 | 11.656
11.5 | 1.151 | 0.10652 | -0.039 | 10.809
12 | 1.152 | 0.11651 | -0.039 | 9.888
12.5 | 1.148 | 0.12399 | -0.038 | 9.262
13 | 1.141 | 0.1332 | -0.038 | 8.568
13.5 | 1.129 | 0.14627 | -0.039 | 7.718
14 | 1.109 | 0.16007 | -0.039 | 6.927
14.5 | 1.085 | 0.17123 | -0.039 | 6.338
15 | 1.059 | 0.18148 | -0.039 | 5.834
15.5 | 1.03 | 0.19862 | -0.039 | 5.184
16 | 0.999 | 0.20856 | -0.038 | 4.788
16.5 | 0.966 | 0.2256 | -0.039 | 4.283
17 | 0.933 | 0.24933 | -0.038 | 3.741

## 2. Re 50k Mach 0.00 (2)
BIGFOIL.COM POLAR EXPORT
NACA66A415
NACA66A415 |  |  |  | Cl Max: | 1.1691 | at alpha= | 11.5 | deg
XFOIL ncrit=9 |  |  |  | L/D Max: | 21.251 | at alpha= | 10.5 | deg
Re: | 50000 |  |  | Cd Min: | 0.19737 | at alpha= | 16.5 | deg
Mach: | 0 |  |  | Cl=0 at alpha= | 3.6192 | deg
|  |  |  | @ Cl=0.1, Cd= | 0.047342
|  |  |  | @ Cl=0.4, Cd= | 0.066952
|  |  |  | @ Cl=0.6, Cd= | 0.06912
alpha (deg) | Cl | Cd | Cm | Cl/Cd
-11 | -0.4442 | 0.13977 | -0.0258 | -3.1781
-10.5 | -0.4675 | 0.1367 | -0.0229 | -3.4199
-10 | -0.4642 | 0.13101 | -0.0196 | -3.5432
-9.5 | -0.4651 | 0.1265 | -0.0158 | -3.6767
-9 | -0.4663 | 0.12152 | -0.012 | -3.8372
-8.5 | -0.4695 | 0.11704 | -0.0078 | -4.0114
-8 | -0.4768 | 0.11334 | -0.0025 | -4.2068
-6 | -0.7388 | 0.06401 | -0.016 | -11.5419
-5.5 | -0.7117 | 0.05484 | -0.0151 | -12.9778
-5 | -0.6772 | 0.04877 | -0.0133 | -13.8856
-4.5 | -0.6353 | 0.04449 | -0.0113 | -14.2796
-4 | -0.591 | 0.04086 | -0.0095 | -14.464
-3.5 | -0.5463 | 0.03811 | -0.0078 | -14.3348
-3 | -0.5001 | 0.03635 | -0.0055 | -13.7579
-2 | -0.1871 | 0.04119 | -0.0237 | -4.5424
-1.5 | -0.1739 | 0.04066 | -0.0194 | -4.2769
-1 | -0.1606 | 0.04024 | -0.015 | -3.9911
-0.5 | -0.1477 | 0.03985 | -0.0105 | -3.7064
0 | -0.1354 | 0.0395 | -0.0059 | -3.4278
0.5 | -0.1242 | 0.03914 | -0.0011 | -3.1732
1 | -0.1141 | 0.03875 | 0.0038 | -2.9445
1.5 | -0.1044 | 0.03837 | 0.0086 | -2.7209
2 | -0.0922 | 0.03814 | 0.0129 | -2.4174
2.5 | -0.0707 | 0.03849 | 0.0153 | -1.8368
3 | -0.0413 | 0.03946 | 0.0161 | -1.0466
3.5 | -0.0082 | 0.04086 | 0.0161 | -0.20069
4 | 0.0262 | 0.04259 | 0.0156 | 0.61517
4.5 | 0.0604 | 0.0446 | 0.0149 | 1.3543
5 | 0.0941 | 0.04689 | 0.014 | 2.0068
5.5 | 0.1601 | 0.05195 | 0.0065 | 3.0818
6 | 0.2216 | 0.05664 | -0.0001 | 3.9124
6.5 | 0.2813 | 0.06156 | -0.0061 | 4.5695
7 | 0.3294 | 0.06567 | -0.0099 | 5.016
8 | 0.5178 | 0.06909 | -0.0207 | 7.4946
8.5 | 0.6003 | 0.06912 | -0.023 | 8.6849
9 | 0.7993 | 0.04526 | -0.0147 | 17.6602
9.5 | 0.8166 | 0.0424 | 0.0008 | 19.2594
10.5 | 1.1008 | 0.0518 | -0.0148 | 21.251
11 | 1.1594 | 0.06019 | -0.0162 | 19.2623
11.5 | 1.1691 | 0.06785 | -0.012 | 17.2307
12 | 1.1559 | 0.07482 | -0.0056 | 15.4491
12.5 | 1.0604 | 0.07965 | 0.0064 | 13.3132
13 | 0.9916 | 0.08986 | 0.0097 | 11.0349
13.5 | 0.9421 | 0.10207 | 0.0085 | 9.2299
14 | 0.8456 | 0.12503 | -0.0028 | 6.7632
14.5 | 0.7124 | 0.1691 | -0.0377 | 4.2129
15 | 0.715 | 0.17612 | -0.0409 | 4.0597
15.5 | 0.7271 | 0.18369 | -0.0437 | 3.9583
16 | 0.7405 | 0.19078 | -0.0463 | 3.8814
16.5 | 0.7535 | 0.19737 | -0.0491 | 3.8177

## 3. Re 50k Mach 0.10 (1)
BIGFOIL.COM POLAR EXPORT
NACA66A415
NACA66A415 |  |  |  | Cl Max: | 1.144 | at alpha= | 11.5 | deg
JavaFoil+Calcfoil stall+Eppler ext transition |  |  |  | L/D Max: | 36.077 | at alpha= | 4.5 | deg
Re: | 50000 |  |  | Cd Min: | 0.01926 | at alpha= | -1.5 | deg
Mach: | 0.1 |  |  | Cl=0 at alpha= | -3.27 | deg
|  |  |  | @ Cl=0.1, Cd= | 0.032609
|  |  |  | @ Cl=0.4, Cd= | 0.020248
|  |  |  | @ Cl=0.6, Cd= | 0.021318
alpha (deg) | Cl | Cd | Cm | Cl/Cd
-20 | -0.531 | 0.40606 | -0.014 | -1.308
-19.5 | -0.554 | 0.36914 | -0.014 | -1.502
-19 | -0.577 | 0.35853 | -0.015 | -1.611
-18.5 | -0.6 | 0.32303 | -0.015 | -1.858
-18 | -0.622 | 0.29811 | -0.015 | -2.088
-17.5 | -0.644 | 0.28383 | -0.016 | -2.267
-17 | -0.663 | 0.26631 | -0.016 | -2.491
-16.5 | -0.681 | 0.24052 | -0.017 | -2.833
-16 | -0.697 | 0.22439 | -0.017 | -3.107
-15.5 | -0.711 | 0.20063 | -0.018 | -3.542
-15 | -0.715 | 0.18991 | -0.018 | -3.763
-14.5 | -0.715 | 0.17727 | -0.019 | -4.032
-14 | -0.712 | 0.16043 | -0.02 | -4.437
-13.5 | -0.706 | 0.15202 | -0.02 | -4.644
-13 | -0.697 | 0.1417 | -0.021 | -4.919
-12.5 | -0.685 | 0.12879 | -0.021 | -5.317
-12 | -0.669 | 0.12193 | -0.022 | -5.489
-11.5 | -0.65 | 0.11218 | -0.022 | -5.799
-11 | -0.628 | 0.10274 | -0.023 | -6.116
-10.5 | -0.603 | 0.09555 | -0.023 | -6.312
-10 | -0.575 | 0.08975 | -0.024 | -6.404
-9.5 | -0.544 | 0.08299 | -0.024 | -6.549
-9 | -0.51 | 0.07824 | -0.025 | -6.513
-8.5 | -0.473 | 0.07211 | -0.025 | -6.562
-8 | -0.435 | 0.06756 | -0.026 | -6.432
-7.5 | -0.394 | 0.06288 | -0.027 | -6.263
-7 | -0.351 | 0.05867 | -0.027 | -5.988
-6.5 | -0.307 | 0.05549 | -0.028 | -5.528
-6 | -0.261 | 0.05195 | -0.029 | -5.028
-5.5 | -0.215 | 0.04926 | -0.029 | -4.359
-5 | -0.168 | 0.0467 | -0.03 | -3.588
-4.5 | -0.12 | 0.04467 | -0.031 | -2.68
-4 | -0.071 | 0.0427 | -0.033 | -1.672
-3.5 | -0.023 | 0.04101 | -0.034 | -0.551
-3 | 0.027 | 0.03969 | -0.035 | 0.668
-2.5 | 0.076 | 0.03848 | -0.036 | 1.972
-2 | 0.154 | 0.0194 | -0.074 | 7.926
-1.5 | 0.215 | 0.01926 | -0.075 | 11.183
-1 | 0.263 | 0.02059 | -0.072 | 12.757
-0.5 | 0.321 | 0.02059 | -0.073 | 15.586
0 | 0.382 | 0.02017 | -0.074 | 18.932
0.5 | 0.44 | 0.02042 | -0.075 | 21.526
1 | 0.497 | 0.02071 | -0.075 | 23.999
1.5 | 0.554 | 0.02104 | -0.076 | 26.343
2 | 0.612 | 0.02139 | -0.078 | 28.6
2.5 | 0.666 | 0.02181 | -0.078 | 30.516
3 | 0.721 | 0.02226 | -0.08 | 32.409
3.5 | 0.776 | 0.02281 | -0.08 | 34.023
4 | 0.857 | 0.02462 | -0.085 | 34.829
4.5 | 0.912 | 0.02529 | -0.086 | 36.077
5 | 0.801 | 0.04204 | -0.043 | 19.055
5.5 | 0.843 | 0.04479 | -0.041 | 18.821
6 | 0.884 | 0.04773 | -0.04 | 18.521
6.5 | 0.924 | 0.05131 | -0.039 | 17.998
7 | 0.961 | 0.05488 | -0.04 | 17.515
7.5 | 0.997 | 0.05942 | -0.04 | 16.772
8 | 1.029 | 0.06379 | -0.04 | 16.135
8.5 | 1.059 | 0.06896 | -0.04 | 15.363
9 | 1.086 | 0.07322 | -0.039 | 14.837
9.5 | 1.107 | 0.07907 | -0.039 | 13.997
10 | 1.123 | 0.08665 | -0.04 | 12.959
10.5 | 1.134 | 0.09264 | -0.039 | 12.247
11 | 1.142 | 0.1009 | -0.039 | 11.315
11.5 | 1.144 | 0.10745 | -0.039 | 10.646
12 | 1.142 | 0.11771 | -0.039 | 9.701
12.5 | 1.135 | 0.12633 | -0.039 | 8.988
13 | 1.125 | 0.13889 | -0.039 | 8.098
13.5 | 1.109 | 0.1494 | -0.038 | 7.42
14 | 1.084 | 0.15886 | -0.039 | 6.825
14.5 | 1.056 | 0.17836 | -0.039 | 5.922
15 | 1.025 | 0.19115 | -0.038 | 5.362
15.5 | 0.991 | 0.20258 | -0.038 | 4.894
16 | 0.956 | 0.21933 | -0.038 | 4.358
16.5 | 0.919 | 0.2317 | -0.038 | 3.965

## 4. Re 50k Mach 0.10 (2)
BIGFOIL.COM POLAR EXPORT
NACA66A415
NACA66A415 |  |  |  | Cl Max: | 1.1636 | at alpha= | 11.5 | deg
XFOIL ncrit=9 |  |  |  | L/D Max: | 20.9492 | at alpha= | 10.5 | deg
Re: | 50000 |  |  | Cd Min: | 0.19808 | at alpha= | 16.5 | deg
Mach: | 0.1 |  |  | Cl=0 at alpha= | 3.6366 | deg
|  |  |  | @ Cl=0.1, Cd= | 0.047578
|  |  |  | @ Cl=0.4, Cd= | 0.067149
|  |  |  | @ Cl=0.6, Cd= | 0.068794
alpha (deg) | Cl | Cd | Cm | Cl/Cd
-11 | -0.445 | 0.14059 | -0.0258 | -3.1652
-10.5 | -0.4707 | 0.13771 | -0.0229 | -3.4181
-10 | -0.4601 | 0.13148 | -0.0196 | -3.4994
-9.5 | -0.4666 | 0.12732 | -0.0159 | -3.6648
-9 | -0.4642 | 0.12209 | -0.0122 | -3.8021
-8.5 | -0.4669 | 0.11757 | -0.0079 | -3.9713
-8 | -0.4779 | 0.11405 | -0.0025 | -4.1903
-6 | -0.7398 | 0.06491 | -0.0162 | -11.3973
-5.5 | -0.7148 | 0.05565 | -0.0153 | -12.8446
-5 | -0.6815 | 0.04944 | -0.0135 | -13.7844
-4.5 | -0.6398 | 0.04502 | -0.0115 | -14.2115
-4 | -0.5956 | 0.04126 | -0.0096 | -14.4353
-3.5 | -0.5506 | 0.03842 | -0.0079 | -14.3311
-3 | -0.5042 | 0.03658 | -0.0056 | -13.7835
-2 | -0.1877 | 0.04139 | -0.0239 | -4.5349
-1.5 | -0.1744 | 0.04087 | -0.0196 | -4.2672
-1 | -0.161 | 0.04044 | -0.0152 | -3.9812
-0.5 | -0.1479 | 0.04006 | -0.0107 | -3.692
0 | -0.1355 | 0.0397 | -0.006 | -3.4131
0.5 | -0.124 | 0.03935 | -0.0013 | -3.1512
1 | -0.1137 | 0.03898 | 0.0036 | -2.9169
1.5 | -0.1039 | 0.0386 | 0.0085 | -2.6917
2 | -0.0921 | 0.03836 | 0.0128 | -2.4009
2.5 | -0.0714 | 0.03867 | 0.0154 | -1.8464
3 | -0.0424 | 0.03961 | 0.0163 | -1.0704
3.5 | -0.0094 | 0.041 | 0.0163 | -0.22927
4 | 0.025 | 0.04273 | 0.0158 | 0.58507
4.5 | 0.0593 | 0.04475 | 0.0151 | 1.3251
5 | 0.093 | 0.04705 | 0.0142 | 1.9766
5.5 | 0.1606 | 0.05215 | 0.0065 | 3.0796
6 | 0.2242 | 0.0571 | -0.0005 | 3.9264
6.5 | 0.2865 | 0.06238 | -0.0068 | 4.5928
7 | 0.3284 | 0.06568 | -0.0096 | 5
7.5 | 0.4561 | 0.0683 | -0.0189 | 6.6779
8 | 0.5301 | 0.06919 | -0.0214 | 7.6615
8.5 | 0.5946 | 0.06944 | -0.0222 | 8.5628
9.5 | 0.817 | 0.04285 | 0.0016 | 19.0665
10.5 | 1.0969 | 0.05236 | -0.013 | 20.9492
11 | 1.1489 | 0.06046 | -0.0135 | 19.0026
11.5 | 1.1636 | 0.0687 | -0.0102 | 16.9374
12 | 1.1404 | 0.07481 | -0.0027 | 15.244
12.5 | 1.0406 | 0.08085 | 0.008 | 12.8707
13 | 0.9767 | 0.09143 | 0.0102 | 10.6825
13.5 | 0.9326 | 0.1038 | 0.0084 | 8.9846
14 | 0.7375 | 0.15423 | -0.0269 | 4.7818
14.5 | 0.7126 | 0.16969 | -0.0379 | 4.1994
15 | 0.7152 | 0.17669 | -0.0411 | 4.0478
15.5 | 0.7279 | 0.18433 | -0.0439 | 3.9489
16 | 0.7419 | 0.19151 | -0.0466 | 3.8739
16.5 | 0.7547 | 0.19808 | -0.0495 | 3.8101

## 5. Re 50k Mach 0.25 (1)
BIGFOIL.COM POLAR EXPORT
NACA66A415
NACA66A415 |  |  |  | Cl Max: | 1.106 | at alpha= | 10 | deg
JavaFoil+Calcfoil stall+Eppler ext transition |  |  |  | L/D Max: | 35.889 | at alpha= | 4.5 | deg
Re: | 50000 |  |  | Cd Min: | 0.01956 | at alpha= | -1.5 | deg
Mach: | 0.25 |  |  | Cl=0 at alpha= | -3.27 | deg
|  |  |  | @ Cl=0.1, Cd= | 0.03348
|  |  |  | @ Cl=0.4, Cd= | 0.020585
|  |  |  | @ Cl=0.6, Cd= | 0.021645
alpha (deg) | Cl | Cd | Cm | Cl/Cd
-17.5 | -0.295 | 0.43102 | -0.017 | -0.685
-17 | -0.358 | 0.39075 | -0.018 | -0.916
-16.5 | -0.415 | 0.35366 | -0.018 | -1.173
-16 | -0.467 | 0.32904 | -0.017 | -1.418
-15.5 | -0.514 | 0.28888 | -0.018 | -1.78
-15 | -0.546 | 0.25544 | -0.018 | -2.138
-14.5 | -0.571 | 0.23904 | -0.019 | -2.391
-14 | -0.592 | 0.201 | -0.019 | -2.945
-13.5 | -0.607 | 0.1887 | -0.02 | -3.219
-13 | -0.618 | 0.16817 | -0.021 | -3.674
-12.5 | -0.622 | 0.15403 | -0.021 | -4.041
-12 | -0.622 | 0.13811 | -0.022 | -4.502
-11.5 | -0.616 | 0.12541 | -0.023 | -4.909
-11 | -0.604 | 0.11323 | -0.023 | -5.336
-10.5 | -0.588 | 0.1045 | -0.024 | -5.623
-10 | -0.566 | 0.09831 | -0.024 | -5.759
-9.5 | -0.54 | 0.08785 | -0.025 | -6.151
-9 | -0.51 | 0.08113 | -0.025 | -6.291
-8.5 | -0.477 | 0.07599 | -0.026 | -6.275
-8 | -0.44 | 0.07072 | -0.027 | -6.22
-7.5 | -0.4 | 0.06454 | -0.027 | -6.201
-7 | -0.358 | 0.06006 | -0.028 | -5.962
-6.5 | -0.313 | 0.05588 | -0.029 | -5.607
-6 | -0.267 | 0.05311 | -0.029 | -5.029
-5.5 | -0.22 | 0.0499 | -0.03 | -4.406
-5 | -0.172 | 0.04723 | -0.031 | -3.636
-4.5 | -0.123 | 0.04501 | -0.032 | -2.727
-4 | -0.073 | 0.04295 | -0.033 | -1.706
-3.5 | -0.023 | 0.04132 | -0.034 | -0.562
-3 | 0.027 | 0.03992 | -0.035 | 0.682
-2.5 | 0.078 | 0.03871 | -0.037 | 2.014
-2 | 0.158 | 0.01969 | -0.076 | 8.008
-1.5 | 0.221 | 0.01956 | -0.077 | 11.294
-1 | 0.27 | 0.02093 | -0.073 | 12.889
-0.5 | 0.329 | 0.02093 | -0.074 | 15.744
0 | 0.392 | 0.02055 | -0.075 | 19.066
0.5 | 0.451 | 0.02081 | -0.076 | 21.67
1 | 0.51 | 0.02111 | -0.077 | 24.155
1.5 | 0.569 | 0.02144 | -0.078 | 26.547
2 | 0.628 | 0.02183 | -0.079 | 28.755
2.5 | 0.684 | 0.02225 | -0.08 | 30.713
3 | 0.74 | 0.02277 | -0.081 | 32.511
3.5 | 0.796 | 0.02335 | -0.082 | 34.1
4 | 0.879 | 0.02531 | -0.087 | 34.744
4.5 | 0.935 | 0.02606 | -0.088 | 35.889
5 | 0.821 | 0.04247 | -0.043 | 19.335
5.5 | 0.863 | 0.04546 | -0.041 | 18.994
6 | 0.904 | 0.04862 | -0.041 | 18.604
6.5 | 0.943 | 0.05189 | -0.04 | 18.178
7 | 0.98 | 0.05646 | -0.04 | 17.35
7.5 | 1.013 | 0.06118 | -0.041 | 16.555
8 | 1.042 | 0.0662 | -0.04 | 15.747
8.5 | 1.068 | 0.07093 | -0.04 | 15.058
9 | 1.09 | 0.07842 | -0.04 | 13.896
9.5 | 1.101 | 0.0845 | -0.04 | 13.033
10 | 1.106 | 0.09224 | -0.039 | 11.993
10.5 | 1.104 | 0.10031 | -0.039 | 11.007
11 | 1.094 | 0.11014 | -0.038 | 9.937
11.5 | 1.077 | 0.12015 | -0.039 | 8.967
12 | 1.052 | 0.13404 | -0.039 | 7.851
12.5 | 1.02 | 0.15246 | -0.039 | 6.689
13 | 0.98 | 0.16953 | -0.038 | 5.78
13.5 | 0.931 | 0.18707 | -0.038 | 4.976
14 | 0.868 | 0.20836 | -0.037 | 4.165
14.5 | 0.799 | 0.22925 | -0.036 | 3.483
15 | 0.724 | 0.26632 | -0.035 | 2.718

## 6. Re 50k Mach 0.25 (2)
BIGFOIL.COM POLAR EXPORT
NACA66A415
NACA66A415 |  |  |  | Cl Max: | 1.0805 | at alpha= | 11 | deg
XFOIL ncrit=9 |  |  |  | L/D Max: | 20.9245 | at alpha= | 10 | deg
Re: | 50000 |  |  | Cd Min: | 0.19619 | at alpha= | 16 | deg
Mach: | 0.25 |  |  | Cl=0 at alpha= | 3.7318 | deg
|  |  |  | @ Cl=0.1, Cd= | 0.048888
|  |  |  | @ Cl=0.4, Cd= | 0.068026
|  |  |  | @ Cl=0.6, Cd= | 0.069388
alpha (deg) | Cl | Cd | Cm | Cl/Cd
-11 | -0.4587 | 0.14582 | -0.026 | -3.1457
-10.5 | -0.4553 | 0.14 | -0.023 | -3.2521
-10 | -0.448 | 0.13456 | -0.0197 | -3.3294
-9.5 | -0.4824 | 0.13232 | -0.016 | -3.6457
-9 | -0.4572 | 0.12532 | -0.0126 | -3.6483
-8.5 | -0.4577 | 0.12062 | -0.0086 | -3.7946
-8 | -0.4808 | 0.11767 | -0.0029 | -4.086
-7.5 | -0.4634 | 0.11161 | 0.0007 | -4.152
-6.5 | -0.6308 | 0.09197 | -0.0037 | -6.8588
-6 | -0.7386 | 0.0697 | -0.0171 | -10.5968
-5.5 | -0.7289 | 0.06003 | -0.0162 | -12.1423
-5 | -0.7017 | 0.05329 | -0.0143 | -13.1676
-4.5 | -0.6638 | 0.04805 | -0.0122 | -13.8148
-4 | -0.6205 | 0.04358 | -0.0103 | -14.2382
-3.5 | -0.5742 | 0.0403 | -0.0084 | -14.2481
-3 | -0.5271 | 0.03791 | -0.0064 | -13.904
-2 | -0.1911 | 0.04254 | -0.025 | -4.4922
-1.5 | -0.1772 | 0.04198 | -0.0206 | -4.2211
-1 | -0.1631 | 0.04154 | -0.0162 | -3.9263
-0.5 | -0.1492 | 0.04116 | -0.0116 | -3.6249
0 | -0.1359 | 0.04084 | -0.0069 | -3.3276
0.5 | -0.1234 | 0.04053 | -0.0022 | -3.0447
1 | -0.1121 | 0.04021 | 0.0027 | -2.7879
1.5 | -0.1018 | 0.03988 | 0.0077 | -2.5527
2 | -0.0908 | 0.03962 | 0.0124 | -2.2918
2.5 | -0.0741 | 0.03972 | 0.0158 | -1.8656
3 | -0.0478 | 0.0405 | 0.0173 | -1.1802
3.5 | -0.0159 | 0.04182 | 0.0176 | -0.3802
4 | 0.0184 | 0.04353 | 0.0172 | 0.4227
4.5 | 0.0531 | 0.04558 | 0.0165 | 1.165
5 | 0.0965 | 0.04861 | 0.0138 | 1.9852
5.5 | 0.1713 | 0.05455 | 0.0049 | 3.1402
6 | 0.2257 | 0.05846 | -0.0003 | 3.8608
6.5 | 0.2869 | 0.06343 | -0.0062 | 4.5231
7 | 0.3358 | 0.06729 | -0.0098 | 4.9903
7.5 | 0.4614 | 0.06873 | -0.0174 | 6.7132
8 | 0.5324 | 0.07005 | -0.0196 | 7.6003
8.5 | 0.6222 | 0.06917 | -0.0212 | 8.9952
9 | 0.8055 | 0.04059 | 0.0005 | 19.8448
9.5 | 0.827 | 0.04495 | 0.0052 | 18.3982
10 | 1.0343 | 0.04943 | -0.0061 | 20.9245
10.5 | 1.0683 | 0.05543 | -0.0036 | 19.273
11 | 1.0805 | 0.0623 | 0.0003 | 17.3435
11.5 | 1.0563 | 0.06942 | 0.0061 | 15.2161
12 | 1.0136 | 0.07763 | 0.0108 | 13.0568
12.5 | 0.9585 | 0.08777 | 0.0125 | 10.9206
13 | 0.911 | 0.09999 | 0.0104 | 9.1109
13.5 | 0.7984 | 0.12556 | -0.0055 | 6.3587
14 | 0.6963 | 0.16398 | -0.0359 | 4.2462
14.5 | 0.7144 | 0.17287 | -0.0388 | 4.1326
15 | 0.7173 | 0.17976 | -0.0423 | 3.9903
15.5 | 0.7349 | 0.18816 | -0.0452 | 3.9057
16 | 0.7536 | 0.19619 | -0.0479 | 3.8412

## 7. Re 50k Mach 0.50 (1)
BIGFOIL.COM POLAR EXPORT
NACA66A415
NACA66A415 |  |  |  | Cl Max: | 1.264 | at alpha= | 20 | deg
JavaFoil+Calcfoil stall+Eppler ext transition |  |  |  | L/D Max: | 34.23 | at alpha= | 3.5 | deg
Re: | 50000 |  |  | Cd Min: | 0.02098 | at alpha= | -1.5 | deg
Mach: | 0.5 |  |  | Cl=0 at alpha= | -3.2679 | deg
|  |  |  | @ Cl=0.1, Cd= | 0.039802
|  |  |  | @ Cl=0.4, Cd= | 0.02235
|  |  |  | @ Cl=0.6, Cd= | 0.023157
alpha (deg) | Cl | Cd | Cm | Cl/Cd
-20 | -0.926 | 0.42477 | -0.025 | -2.18
-19.5 | -0.897 | 0.41138 | -0.024 | -2.18
-19 | -0.87 | 0.40077 | -0.025 | -2.17
-18.5 | -0.843 | 0.39105 | -0.025 | -2.154
-18 | -0.816 | 0.38733 | -0.026 | -2.106
-17.5 | -0.789 | 0.37405 | -0.026 | -2.108
-17 | -0.761 | 0.37471 | -0.027 | -2.031
-16.5 | -0.732 | 0.37141 | -0.026 | -1.971
-16 | -0.705 | 0.358 | -0.026 | -1.969
-15.5 | -0.678 | 0.34006 | -0.027 | -1.993
-15 | -0.651 | 0.3273 | -0.027 | -1.988
-14.5 | -0.623 | 0.32252 | -0.028 | -1.933
-14 | -0.595 | 0.30976 | -0.027 | -1.92
-13.5 | -0.567 | 0.28968 | -0.027 | -1.957
-13 | -0.54 | 0.29098 | -0.027 | -1.854
-12.5 | -0.512 | 0.28039 | -0.028 | -1.827
-12 | -0.485 | 0.27697 | -0.028 | -1.75
-11.5 | -0.457 | 0.26553 | -0.029 | -1.721
-11 | -0.43 | 0.25368 | -0.03 | -1.693
-10.5 | -0.401 | 0.2341 | -0.027 | -1.714
-10 | -0.374 | 0.41396 | -0.028 | -0.902
-9.5 | -0.346 | 0.23111 | -0.028 | -1.496
-9 | -0.318 | 0.20616 | -0.028 | -1.544
-8.5 | -0.291 | 0.19884 | -0.029 | -1.461
-8 | -0.262 | 0.17006 | -0.026 | -1.543
-7.5 | -0.381 | 0.08932 | -0.029 | -4.262
-7 | -0.367 | 0.07385 | -0.03 | -4.963
-6.5 | -0.331 | 0.06458 | -0.031 | -5.12
-6 | -0.287 | 0.05971 | -0.032 | -4.813
-5.5 | -0.24 | 0.0546 | -0.033 | -4.387
-5 | -0.189 | 0.05062 | -0.034 | -3.727
-4.5 | -0.136 | 0.04723 | -0.035 | -2.872
-4 | -0.081 | 0.04482 | -0.036 | -1.813
-3.5 | -0.026 | 0.0428 | -0.037 | -0.603
-3 | 0.03 | 0.04131 | -0.039 | 0.734
-2.5 | 0.087 | 0.04003 | -0.04 | 2.172
-2 | 0.144 | 0.03903 | -0.042 | 3.687
-1.5 | 0.245 | 0.02098 | -0.085 | 11.671
-1 | 0.301 | 0.02237 | -0.081 | 13.447
-0.5 | 0.367 | 0.02246 | -0.082 | 16.348
0 | 0.436 | 0.02223 | -0.083 | 19.614
0.5 | 0.502 | 0.02258 | -0.084 | 22.216
1 | 0.568 | 0.02294 | -0.086 | 24.745
1.5 | 0.633 | 0.02338 | -0.087 | 27.094
2 | 0.699 | 0.02391 | -0.088 | 29.24
2.5 | 0.76 | 0.02444 | -0.089 | 31.096
3 | 0.823 | 0.02511 | -0.09 | 32.767
3.5 | 0.884 | 0.02584 | -0.091 | 34.23
4 | 0.974 | 0.02865 | -0.096 | 33.999
4.5 | 0.859 | 0.04197 | -0.046 | 20.476
5 | 0.904 | 0.04523 | -0.044 | 19.984
5.5 | 0.944 | 0.04921 | -0.043 | 19.176
6 | 0.977 | 0.05385 | -0.043 | 18.136
6.5 | 0.998 | 0.05891 | -0.042 | 16.946
7 | 1.002 | 0.06742 | -0.041 | 14.857
7.5 | 0.969 | 0.07962 | -0.039 | 12.173
8 | 0.764 | 0.11661 | -0.039 | 6.552
8.5 | 0.647 | 0.19067 | -0.038 | 3.391
9 | 0.674 | 0.20252 | -0.044 | 3.329
9.5 | 0.701 | 0.23341 | -0.047 | 3.005
10 | 0.728 | 0.21587 | -0.048 | 3.373
10.5 | 0.755 | 0.23943 | -0.048 | 3.153
11 | 0.782 | 0.23102 | -0.05 | 3.385
11.5 | 0.81 | 0.26711 | -0.055 | 3.032
12 | 0.836 | 0.2716 | -0.056 | 3.079
12.5 | 0.863 | 0.28557 | -0.056 | 3.021
13 | 0.889 | 0.29391 | -0.057 | 3.025
13.5 | 0.918 | 0.33444 | -0.062 | 2.744
14 | 0.944 | 0.33543 | -0.062 | 2.814
14.5 | 0.97 | 0.34629 | -0.063 | 2.802
15 | 0.997 | 0.3525 | -0.064 | 2.828
15.5 | 1.025 | 0.38899 | -0.069 | 2.635
16 | 1.051 | 0.38481 | -0.069 | 2.732
16.5 | 1.077 | 0.39377 | -0.07 | 2.736
17 | 1.106 | 0.4056 | -0.074 | 2.727
17.5 | 1.132 | 0.42361 | -0.075 | 2.673
18 | 1.158 | 0.42257 | -0.076 | 2.74
18.5 | 1.184 | 0.43577 | -0.077 | 2.717
19 | 1.213 | 0.48175 | -0.08 | 2.518
19.5 | 1.239 | 0.48566 | -0.081 | 2.551
20 | 1.264 | 0.47401 | -0.082 | 2.667

## 8. Re 50k Mach 0.50 (2)
BIGFOIL.COM POLAR EXPORT
NACA66A415
NACA66A415 |  |  |  | Cl Max: | 0.9503 | at alpha= | 20 | deg
XFOIL ncrit=9 |  |  |  | L/D Max: | 17.3596 | at alpha= | 8.5 | deg
Re: | 50000 |  |  | Cd Min: | 0.27824 | at alpha= | 20 | deg
Mach: | 0.5 |  |  | Cl=0 at alpha= | 4.0629 | deg
|  |  |  | @ Cl=0.1, Cd= | 0.054556
|  |  |  | @ Cl=0.4, Cd= | 0.069867
|  |  |  | @ Cl=0.6, Cd= | 0.069399
alpha (deg) | Cl | Cd | Cm | Cl/Cd
-10 | -0.4389 | 0.14804 | -0.0209 | -2.9647
-9.5 | -0.4373 | 0.14288 | -0.018 | -3.0606
-9 | -0.4393 | 0.13775 | -0.0148 | -3.1891
-8 | -0.4395 | 0.12758 | -0.0079 | -3.4449
-7 | -0.5729 | 0.10388 | -0.0264 | -5.515
-6.5 | -0.6022 | 0.0945 | -0.027 | -6.3725
-6 | -0.6655 | 0.0863 | -0.0247 | -7.7115
-5.5 | -0.7062 | 0.07788 | -0.0217 | -9.0678
-5 | -0.7253 | 0.06991 | -0.0186 | -10.3748
-4.5 | -0.7236 | 0.06223 | -0.0157 | -11.6278
-4 | -0.7068 | 0.05519 | -0.0132 | -12.8067
-3.5 | -0.6714 | 0.04961 | -0.0108 | -13.5336
-3 | -0.6264 | 0.04518 | -0.0086 | -13.8645
-2.5 | -0.5729 | 0.04195 | -0.0061 | -13.6567
-1 | -0.1743 | 0.04637 | -0.0203 | -3.7589
-0.5 | -0.1576 | 0.04597 | -0.0154 | -3.4283
0 | -0.141 | 0.04569 | -0.0105 | -3.086
0.5 | -0.125 | 0.04551 | -0.0055 | -2.7466
1 | -0.1098 | 0.04538 | -0.0005 | -2.4196
1.5 | -0.0957 | 0.04528 | 0.0045 | -2.1135
2 | -0.0827 | 0.0452 | 0.0096 | -1.8296
2.5 | -0.0703 | 0.04515 | 0.0146 | -1.557
3 | -0.0565 | 0.04527 | 0.0191 | -1.2481
3.5 | -0.0353 | 0.04595 | 0.0218 | -0.76823
4 | -0.0061 | 0.04735 | 0.0228 | -0.12883
4.5 | 0.0424 | 0.05056 | 0.0197 | 0.83861
5 | 0.1149 | 0.05559 | 0.0116 | 2.0669
5.5 | 0.189 | 0.06143 | 0.0037 | 3.0767
6 | 0.2394 | 0.06478 | 0.0003 | 3.6956
6.5 | 0.3526 | 0.06835 | -0.0079 | 5.1587
7 | 0.4279 | 0.07076 | -0.011 | 6.0472
7.5 | 0.4846 | 0.0729 | -0.012 | 6.6475
8 | 0.5607 | 0.07428 | -0.0133 | 7.5485
8.5 | 0.7916 | 0.0456 | 0.01 | 17.3596
9 | 0.8106 | 0.05015 | 0.0159 | 16.1635
9.5 | 0.8789 | 0.05464 | 0.0179 | 16.0853
10 | 0.9109 | 0.06191 | 0.0194 | 14.7133
10.5 | 0.9102 | 0.07027 | 0.0208 | 12.9529
11 | 0.868 | 0.08116 | 0.0199 | 10.6949
11.5 | 0.8214 | 0.09445 | 0.015 | 8.6967
12 | 0.7848 | 0.10941 | 0.0071 | 7.173
12.5 | 0.7531 | 0.12663 | -0.0039 | 5.9472
13 | 0.7371 | 0.14169 | -0.0134 | 5.2022
13.5 | 0.7476 | 0.15323 | -0.0186 | 4.8789
14 | 0.7491 | 0.16631 | -0.0265 | 4.5042
14.5 | 0.7316 | 0.18632 | -0.0433 | 3.9266
15 | 0.7415 | 0.19401 | -0.048 | 3.822
16 | 0.7795 | 0.21046 | -0.0562 | 3.7038
16.5 | 0.7985 | 0.21846 | -0.0604 | 3.6551
17 | 0.8191 | 0.22658 | -0.0646 | 3.6151
17.5 | 0.8452 | 0.23665 | -0.0683 | 3.5715
18 | 0.8778 | 0.24945 | -0.0714 | 3.5189
18.5 | 0.8867 | 0.25264 | -0.077 | 3.5097
19 | 0.9022 | 0.25906 | -0.0825 | 3.4826
19.5 | 0.9261 | 0.26893 | -0.0869 | 3.4436
20 | 0.9503 | 0.27824 | -0.0912 | 3.4154

## 9. Re 100k Mach 0.00 (1)
BIGFOIL.COM POLAR EXPORT
NACA66A415
NACA66A415 |  |  |  | Cl Max: | 1.152 | at alpha= | 12 | deg
JavaFoil+Calcfoil stall+Eppler ext transition |  |  |  | L/D Max: | 46.401 | at alpha= | 3.5 | deg
Re: | 100000 |  |  | Cd Min: | 0.01456 | at alpha= | 0 | deg
Mach: | 0 |  |  | Cl=0 at alpha= | -3.2653 | deg
|  |  |  | @ Cl=0.1, Cd= | 0.015559
|  |  |  | @ Cl=0.4, Cd= | 0.014618
|  |  |  | @ Cl=0.6, Cd= | 0.015506
alpha (deg) | Cl | Cd | Cm | Cl/Cd
-20 | -0.583 | 0.31381 | -0.014 | -1.859
-19.5 | -0.604 | 0.28678 | -0.015 | -2.106
-19 | -0.624 | 0.26846 | -0.015 | -2.324
-18.5 | -0.644 | 0.25791 | -0.015 | -2.495
-18 | -0.662 | 0.24235 | -0.016 | -2.733
-17.5 | -0.68 | 0.22396 | -0.016 | -3.036
-17 | -0.696 | 0.2095 | -0.017 | -3.323
-16.5 | -0.711 | 0.19721 | -0.017 | -3.603
-16 | -0.723 | 0.17901 | -0.018 | -4.038
-15.5 | -0.733 | 0.16727 | -0.019 | -4.38
-15 | -0.734 | 0.15518 | -0.019 | -4.729
-14.5 | -0.731 | 0.15199 | -0.02 | -4.81
-14 | -0.726 | 0.13752 | -0.02 | -5.276
-13.5 | -0.717 | 0.12598 | -0.021 | -5.694
-13 | -0.706 | 0.12022 | -0.021 | -5.874
-12.5 | -0.692 | 0.11242 | -0.022 | -6.155
-12 | -0.675 | 0.10409 | -0.022 | -6.481
-11.5 | -0.654 | 0.09646 | -0.023 | -6.783
-11 | -0.631 | 0.09067 | -0.023 | -6.958
-10.5 | -0.605 | 0.0848 | -0.024 | -7.13
-10 | -0.575 | 0.07837 | -0.024 | -7.341
-9.5 | -0.543 | 0.07324 | -0.025 | -7.42
-9 | -0.509 | 0.06864 | -0.025 | -7.417
-8.5 | -0.472 | 0.06403 | -0.026 | -7.376
-8 | -0.433 | 0.05989 | -0.027 | -7.236
-7.5 | -0.393 | 0.0562 | -0.027 | -6.986
-7 | -0.35 | 0.05298 | -0.028 | -6.607
-6.5 | -0.306 | 0.04981 | -0.028 | -6.134
-6 | -0.26 | 0.04697 | -0.029 | -5.538
-5.5 | -0.214 | 0.04468 | -0.03 | -4.786
-5 | -0.167 | 0.04231 | -0.031 | -3.944
-4.5 | -0.119 | 0.04044 | -0.032 | -2.948
-4 | -0.071 | 0.0387 | -0.033 | -1.837
-3.5 | -0.023 | 0.03717 | -0.035 | -0.606
-3 | 0.026 | 0.03594 | -0.035 | 0.734
-2.5 | 0.093 | 0.01558 | -0.074 | 5.957
-2 | 0.154 | 0.0154 | -0.075 | 9.974
-1.5 | 0.215 | 0.01527 | -0.076 | 14.094
-1 | 0.263 | 0.01518 | -0.073 | 17.331
-0.5 | 0.322 | 0.01514 | -0.074 | 21.245
0 | 0.384 | 0.01456 | -0.075 | 26.405
0.5 | 0.442 | 0.01477 | -0.076 | 29.933
1 | 0.5 | 0.01501 | -0.077 | 33.293
1.5 | 0.557 | 0.01528 | -0.078 | 36.454
2 | 0.614 | 0.01558 | -0.079 | 39.408
2.5 | 0.668 | 0.01589 | -0.08 | 42.06
3 | 0.724 | 0.01623 | -0.081 | 44.604
3.5 | 0.778 | 0.01677 | -0.083 | 46.401
4 | 0.855 | 0.02085 | -0.087 | 41.01
4.5 | 0.91 | 0.02154 | -0.089 | 42.234
5 | 0.963 | 0.02229 | -0.09 | 43.198
5.5 | 1.014 | 0.0231 | -0.092 | 43.914
6 | 0.881 | 0.0441 | -0.042 | 19.964
6.5 | 0.92 | 0.04699 | -0.042 | 19.581
7 | 0.958 | 0.05029 | -0.041 | 19.045
7.5 | 0.994 | 0.05375 | -0.042 | 18.487
8 | 1.027 | 0.05763 | -0.041 | 17.817
8.5 | 1.057 | 0.061 | -0.041 | 17.332
9 | 1.085 | 0.06569 | -0.041 | 16.519
9.5 | 1.107 | 0.07029 | -0.04 | 15.744
10 | 1.124 | 0.07664 | -0.041 | 14.671
10.5 | 1.138 | 0.082 | -0.04 | 13.875
11 | 1.147 | 0.08721 | -0.04 | 13.147
11.5 | 1.151 | 0.0941 | -0.04 | 12.236
12 | 1.152 | 0.10251 | -0.04 | 11.24
12.5 | 1.149 | 0.10924 | -0.039 | 10.515
13 | 1.141 | 0.11807 | -0.039 | 9.666
13.5 | 1.129 | 0.12512 | -0.039 | 9.023
14 | 1.109 | 0.13305 | -0.039 | 8.334
14.5 | 1.085 | 0.1467 | -0.04 | 7.399
15 | 1.059 | 0.1534 | -0.04 | 6.903
15.5 | 1.03 | 0.17008 | -0.04 | 6.056
16 | 0.999 | 0.18196 | -0.04 | 5.489
16.5 | 0.966 | 0.19173 | -0.04 | 5.041
17 | 0.933 | 0.20421 | -0.039 | 4.568

## 10. Re 100k Mach 0.00 (2)
BIGFOIL.COM POLAR EXPORT
NACA66A415
NACA66A415 |  |  |  | Cl Max: | 1.1564 | at alpha= | 11.5 | deg
XFOIL ncrit=9 |  |  |  | L/D Max: | 27.8296 | at alpha= | 8.5 | deg
Re: | 100000 |  |  | Cd Min: | 0.18876 | at alpha= | 16.5 | deg
Mach: | 0 |  |  | Cl=0 at alpha= | 1.3154 | deg
|  |  |  | @ Cl=0.1, Cd= | 0.043054
|  |  |  | @ Cl=0.4, Cd= | 0.044464
|  |  |  | @ Cl=0.6, Cd= | 0.044375
alpha (deg) | Cl | Cd | Cm | Cl/Cd
-11 | -0.4929 | 0.13116 | -0.0321 | -3.758
-10.5 | -0.5646 | 0.12325 | -0.0421 | -4.5809
-10 | -0.5047 | 0.11728 | -0.037 | -4.3034
-9.5 | -0.5338 | 0.10932 | -0.0397 | -4.8829
-9 | -0.5497 | 0.10425 | -0.037 | -5.2729
-8.5 | -0.634 | 0.09897 | -0.0296 | -6.406
-8 | -0.7261 | 0.09251 | -0.0254 | -7.8489
-7.5 | -0.7194 | 0.08593 | -0.0212 | -8.3719
-6.5 | -0.7566 | 0.07245 | -0.0145 | -10.4431
-6 | -0.7586 | 0.06659 | -0.0114 | -11.3921
-5 | -0.6835 | 0.04405 | -0.0097 | -15.5165
-4.5 | -0.6433 | 0.03837 | -0.008 | -16.7657
-4 | -0.5991 | 0.03516 | -0.0057 | -17.0392
-3.5 | -0.557 | 0.03315 | -0.0042 | -16.8024
-3 | -0.5134 | 0.03155 | -0.0025 | -16.2726
-2.5 | -0.4709 | 0.03053 | -0.0007 | -15.4242
-2 | -0.4304 | 0.02956 | 0.0008 | -14.5602
-1.5 | -0.3895 | 0.02903 | 0.0023 | -13.4172
-1 | -0.3752 | 0.02743 | 0.012 | -13.6785
-0.5 | -0.1415 | 0.03759 | -0.0118 | -3.7643
0 | -0.1283 | 0.03736 | -0.0075 | -3.4342
0.5 | -0.0889 | 0.03806 | -0.0083 | -2.3358
1 | -0.0287 | 0.03931 | -0.0131 | -0.73009
1.5 | 0.0168 | 0.04053 | -0.0147 | 0.41451
2 | 0.0572 | 0.04133 | -0.0152 | 1.384
2.5 | 0.1056 | 0.04328 | -0.0169 | 2.4399
3 | 0.122 | 0.04285 | -0.0127 | 2.8471
3.5 | 0.2101 | 0.04327 | -0.018 | 4.8556
4 | 0.2621 | 0.04326 | -0.018 | 6.0587
4.5 | 0.332 | 0.04388 | -0.0212 | 7.5661
5 | 0.3749 | 0.0443 | -0.0208 | 8.4628
5.5 | 0.4452 | 0.04476 | -0.0238 | 9.9464
6 | 0.4974 | 0.04514 | -0.0243 | 11.0191
6.5 | 0.5696 | 0.04473 | -0.0266 | 12.7342
7 | 0.6329 | 0.04399 | -0.0273 | 14.3874
8 | 0.8185 | 0.02944 | -0.023 | 27.8023
8.5 | 0.8296 | 0.02981 | -0.0124 | 27.8296
9 | 0.8455 | 0.03297 | -0.0083 | 25.6445
9.5 | 0.8842 | 0.03534 | -0.0064 | 25.0198
10 | 0.959 | 0.03756 | -0.008 | 25.5325
10.5 | 1.0666 | 0.04197 | -0.014 | 25.4134
11 | 1.1329 | 0.0479 | -0.0156 | 23.6514
11.5 | 1.1564 | 0.05387 | -0.0123 | 21.4665
12 | 1.1535 | 0.06004 | -0.0066 | 19.2122
12.5 | 1.1389 | 0.06783 | -0.001 | 16.7905
13 | 1.1205 | 0.07579 | 0.0038 | 14.7843
13.5 | 1.022 | 0.08648 | 0.0096 | 11.8178
14 | 0.9601 | 0.1002 | 0.0082 | 9.5818
14.5 | 0.756 | 0.15606 | -0.0279 | 4.8443
15 | 0.8095 | 0.16222 | -0.0239 | 4.9901
15.5 | 0.7875 | 0.17097 | -0.0315 | 4.6061
16 | 0.7738 | 0.18038 | -0.0388 | 4.2898
16.5 | 0.8029 | 0.18876 | -0.0391 | 4.2535

## 11. Re 100k Mach 0.10 (1)
BIGFOIL.COM POLAR EXPORT
NACA66A415
NACA66A415 |  |  |  | Cl Max: | 1.144 | at alpha= | 11.5 | deg
JavaFoil+Calcfoil stall+Eppler ext transition |  |  |  | L/D Max: | 46.355 | at alpha= | 3.5 | deg
Re: | 100000 |  |  | Cd Min: | 0.01462 | at alpha= | 0 | deg
Mach: | 0.1 |  |  | Cl=0 at alpha= | -3.27 | deg
|  |  |  | @ Cl=0.1, Cd= | 0.0156
|  |  |  | @ Cl=0.4, Cd= | 0.014671
|  |  |  | @ Cl=0.6, Cd= | 0.015538
alpha (deg) | Cl | Cd | Cm | Cl/Cd
-20 | -0.531 | 0.33426 | -0.014 | -1.589
-19.5 | -0.554 | 0.31152 | -0.014 | -1.779
-19 | -0.578 | 0.29543 | -0.015 | -1.955
-18.5 | -0.6 | 0.27267 | -0.015 | -2.201
-18 | -0.622 | 0.24873 | -0.016 | -2.502
-17.5 | -0.644 | 0.23195 | -0.016 | -2.775
-17 | -0.663 | 0.22022 | -0.017 | -3.012
-16.5 | -0.681 | 0.20359 | -0.017 | -3.347
-16 | -0.697 | 0.18964 | -0.018 | -3.677
-15.5 | -0.711 | 0.17123 | -0.019 | -4.151
-15 | -0.715 | 0.16554 | -0.019 | -4.318
-14.5 | -0.715 | 0.15303 | -0.02 | -4.672
-14 | -0.712 | 0.14 | -0.02 | -5.086
-13.5 | -0.706 | 0.13297 | -0.021 | -5.311
-13 | -0.697 | 0.12306 | -0.021 | -5.665
-12.5 | -0.685 | 0.11394 | -0.022 | -6.011
-12 | -0.669 | 0.10534 | -0.022 | -6.354
-11.5 | -0.651 | 0.09809 | -0.023 | -6.632
-11 | -0.628 | 0.09107 | -0.023 | -6.9
-10.5 | -0.603 | 0.08467 | -0.024 | -7.124
-10 | -0.575 | 0.07966 | -0.024 | -7.216
-9.5 | -0.544 | 0.07418 | -0.025 | -7.328
-9 | -0.51 | 0.06981 | -0.025 | -7.301
-8.5 | -0.473 | 0.06462 | -0.026 | -7.323
-8 | -0.435 | 0.06038 | -0.027 | -7.197
-7.5 | -0.394 | 0.05657 | -0.027 | -6.963
-7 | -0.351 | 0.05328 | -0.028 | -6.594
-6.5 | -0.307 | 0.05004 | -0.028 | -6.131
-6 | -0.261 | 0.04715 | -0.029 | -5.54
-5.5 | -0.215 | 0.04468 | -0.03 | -4.806
-5 | -0.168 | 0.04242 | -0.031 | -3.952
-4.5 | -0.12 | 0.04054 | -0.032 | -2.954
-4 | -0.071 | 0.03874 | -0.033 | -1.844
-3.5 | -0.023 | 0.03723 | -0.035 | -0.608
-3 | 0.027 | 0.03598 | -0.036 | 0.737
-2.5 | 0.093 | 0.01562 | -0.074 | 5.971
-2 | 0.154 | 0.01545 | -0.075 | 9.987
-1.5 | 0.216 | 0.01531 | -0.076 | 14.124
-1 | 0.264 | 0.01524 | -0.073 | 17.342
-0.5 | 0.323 | 0.0152 | -0.074 | 21.252
0 | 0.386 | 0.01462 | -0.075 | 26.403
0.5 | 0.444 | 0.01483 | -0.076 | 29.945
1 | 0.502 | 0.01507 | -0.077 | 33.306
1.5 | 0.559 | 0.01534 | -0.078 | 36.475
2 | 0.617 | 0.01562 | -0.079 | 39.536
2.5 | 0.671 | 0.01596 | -0.08 | 42.056
3 | 0.727 | 0.01631 | -0.081 | 44.589
3.5 | 0.782 | 0.01686 | -0.084 | 46.355
4 | 0.859 | 0.02094 | -0.088 | 41.024
4.5 | 0.914 | 0.02164 | -0.089 | 42.235
5 | 0.967 | 0.02243 | -0.091 | 43.131
5.5 | 1.019 | 0.02325 | -0.092 | 43.828
6 | 0.884 | 0.04427 | -0.042 | 19.976
6.5 | 0.924 | 0.0469 | -0.041 | 19.694
7 | 0.962 | 0.05026 | -0.042 | 19.13
7.5 | 0.997 | 0.05359 | -0.041 | 18.602
8 | 1.029 | 0.05746 | -0.041 | 17.917
8.5 | 1.06 | 0.06173 | -0.041 | 17.165
9 | 1.087 | 0.0667 | -0.041 | 16.293
9.5 | 1.107 | 0.07149 | -0.041 | 15.486
10 | 1.123 | 0.07644 | -0.04 | 14.694
10.5 | 1.135 | 0.08304 | -0.04 | 13.665
11 | 1.142 | 0.08905 | -0.04 | 12.823
11.5 | 1.144 | 0.09526 | -0.039 | 12.01
12 | 1.142 | 0.10401 | -0.039 | 10.98
12.5 | 1.136 | 0.1113 | -0.039 | 10.203
13 | 1.125 | 0.12118 | -0.04 | 9.283
13.5 | 1.109 | 0.12817 | -0.039 | 8.65
14 | 1.084 | 0.14086 | -0.04 | 7.699
14.5 | 1.056 | 0.14907 | -0.04 | 7.087
15 | 1.025 | 0.16235 | -0.039 | 6.315
15.5 | 0.992 | 0.17642 | -0.04 | 5.621
16 | 0.956 | 0.18664 | -0.04 | 5.122
16.5 | 0.919 | 0.20147 | -0.039 | 4.561

## 12. Re 100k Mach 0.10 (2)
BIGFOIL.COM POLAR EXPORT
NACA66A415
NACA66A415 |  |  |  | Cl Max: | 1.1489 | at alpha= | 11.5 | deg
XFOIL ncrit=9 |  |  |  | L/D Max: | 27.3521 | at alpha= | 8.5 | deg
Re: | 100000 |  |  | Cd Min: | 0.18978 | at alpha= | 16.5 | deg
Mach: | 0.1 |  |  | Cl=0 at alpha= | 1.2998 | deg
|  |  |  | @ Cl=0.1, Cd= | 0.043108
|  |  |  | @ Cl=0.4, Cd= | 0.044522
|  |  |  | @ Cl=0.6, Cd= | 0.044435
alpha (deg) | Cl | Cd | Cm | Cl/Cd
-11.5 | -0.4865 | 0.13653 | -0.0341 | -3.5633
-11 | -0.4927 | 0.132 | -0.0322 | -3.7326
-10.5 | -0.5066 | 0.12418 | -0.0359 | -4.0796
-10 | -0.5088 | 0.11766 | -0.0391 | -4.3243
-9.5 | -0.5147 | 0.11069 | -0.039 | -4.6499
-9 | -0.5566 | 0.10472 | -0.0384 | -5.3151
-8.5 | -0.6429 | 0.09983 | -0.0302 | -6.4399
-8 | -0.7385 | 0.09387 | -0.0256 | -7.8673
-7.5 | -0.7123 | 0.08727 | -0.0214 | -8.162
-7 | -0.7437 | 0.08 | -0.018 | -9.2963
-6.5 | -0.7529 | 0.07371 | -0.0144 | -10.2144
-5 | -0.6905 | 0.04382 | -0.0106 | -15.7576
-4.5 | -0.6479 | 0.03891 | -0.0082 | -16.6512
-4 | -0.6036 | 0.03552 | -0.0059 | -16.9932
-3.5 | -0.5613 | 0.03343 | -0.0043 | -16.7903
-3 | -0.5174 | 0.03178 | -0.0026 | -16.2807
-2.5 | -0.4744 | 0.03069 | -0.0008 | -15.4578
-2 | -0.4337 | 0.02971 | 0.0008 | -14.5978
-1.5 | -0.3926 | 0.02916 | 0.0023 | -13.4636
-1 | -0.3735 | 0.02742 | 0.0104 | -13.6214
-0.5 | -0.1418 | 0.03778 | -0.012 | -3.7533
0 | -0.1284 | 0.03755 | -0.0076 | -3.4194
0.5 | -0.0877 | 0.03824 | -0.0087 | -2.2934
1 | -0.0259 | 0.03963 | -0.0137 | -0.65355
1.5 | 0.0173 | 0.04059 | -0.0149 | 0.42621
2 | 0.0612 | 0.04168 | -0.0159 | 1.4683
2.5 | 0.1006 | 0.04313 | -0.0161 | 2.3325
3.5 | 0.2207 | 0.04347 | -0.0194 | 5.0771
4 | 0.2669 | 0.04342 | -0.0185 | 6.1469
4.5 | 0.3216 | 0.04385 | -0.0194 | 7.3341
5 | 0.3781 | 0.04439 | -0.0208 | 8.5177
5.5 | 0.4509 | 0.04483 | -0.0241 | 10.058
6 | 0.499 | 0.04521 | -0.0241 | 11.0374
6.5 | 0.5754 | 0.04469 | -0.0268 | 12.8754
7 | 0.6332 | 0.04409 | -0.0268 | 14.3615
8.5 | 0.8274 | 0.03025 | -0.0114 | 27.3521
9 | 0.8442 | 0.03338 | -0.0075 | 25.2906
9.5 | 0.8865 | 0.03572 | -0.0057 | 24.818
10 | 0.9644 | 0.03799 | -0.0076 | 25.3856
10.5 | 1.0692 | 0.0426 | -0.0131 | 25.0986
11 | 1.13 | 0.04862 | -0.0139 | 23.2415
11.5 | 1.1489 | 0.05465 | -0.0102 | 21.0229
12 | 1.1422 | 0.06078 | -0.0043 | 18.7924
12.5 | 1.1231 | 0.06836 | 0.0013 | 16.4292
13 | 1.1269 | 0.07765 | 0.0037 | 14.5126
13.5 | 1.0154 | 0.08687 | 0.0102 | 11.6887
14 | 0.9397 | 0.10094 | 0.0077 | 9.3095
14.5 | 0.755 | 0.15695 | -0.0283 | 4.8104
15 | 0.8107 | 0.16324 | -0.0241 | 4.9663
15.5 | 0.785 | 0.17202 | -0.0324 | 4.5634
16 | 0.7732 | 0.18128 | -0.0394 | 4.2652
16.5 | 0.808 | 0.18978 | -0.0388 | 4.2576

## 13. Re 100k Mach 0.25 (1)
BIGFOIL.COM POLAR EXPORT
NACA66A415
NACA66A415 |  |  |  | Cl Max: | 1.106 | at alpha= | 10 | deg
JavaFoil+Calcfoil stall+Eppler ext transition |  |  |  | L/D Max: | 46.616 | at alpha= | 3.5 | deg
Re: | 100000 |  |  | Cd Min: | 0.01492 | at alpha= | 0 | deg
Mach: | 0.25 |  |  | Cl=0 at alpha= | -3.27 | deg
|  |  |  | @ Cl=0.1, Cd= | 0.015868
|  |  |  | @ Cl=0.4, Cd= | 0.014934
|  |  |  | @ Cl=0.6, Cd= | 0.015791
alpha (deg) | Cl | Cd | Cm | Cl/Cd
-17.5 | -0.295 | 0.35918 | -0.018 | -0.822
-17 | -0.358 | 0.33644 | -0.019 | -1.064
-16.5 | -0.415 | 0.29739 | -0.019 | -1.396
-16 | -0.467 | 0.26761 | -0.017 | -1.744
-15.5 | -0.514 | 0.23272 | -0.018 | -2.209
-15 | -0.546 | 0.20819 | -0.018 | -2.623
-14.5 | -0.571 | 0.18795 | -0.019 | -3.041
-14 | -0.592 | 0.16798 | -0.02 | -3.525
-13.5 | -0.608 | 0.15545 | -0.02 | -3.908
-13 | -0.618 | 0.13633 | -0.021 | -4.532
-12.5 | -0.623 | 0.12728 | -0.022 | -4.891
-12 | -0.622 | 0.12043 | -0.022 | -5.164
-11.5 | -0.616 | 0.11061 | -0.023 | -5.567
-11 | -0.604 | 0.09801 | -0.024 | -6.165
-10.5 | -0.588 | 0.09154 | -0.024 | -6.42
-10 | -0.566 | 0.0839 | -0.025 | -6.749
-9.5 | -0.54 | 0.07753 | -0.025 | -6.97
-9 | -0.51 | 0.07219 | -0.026 | -7.071
-8.5 | -0.477 | 0.06728 | -0.027 | -7.088
-8 | -0.44 | 0.06302 | -0.027 | -6.981
-7.5 | -0.4 | 0.05786 | -0.028 | -6.917
-7 | -0.358 | 0.05427 | -0.029 | -6.6
-6.5 | -0.313 | 0.0507 | -0.029 | -6.18
-6 | -0.267 | 0.04801 | -0.03 | -5.565
-5.5 | -0.22 | 0.04525 | -0.031 | -4.86
-5 | -0.172 | 0.04283 | -0.032 | -4.01
-4.5 | -0.123 | 0.04088 | -0.033 | -3.005
-4 | -0.073 | 0.03891 | -0.034 | -1.884
-3.5 | -0.023 | 0.03748 | -0.035 | -0.62
-3 | 0.027 | 0.03619 | -0.036 | 0.752
-2.5 | 0.096 | 0.01588 | -0.076 | 6.022
-2 | 0.158 | 0.01569 | -0.077 | 10.091
-1.5 | 0.222 | 0.01554 | -0.078 | 14.268
-1 | 0.271 | 0.01551 | -0.075 | 17.489
-0.5 | 0.331 | 0.01549 | -0.076 | 21.395
0 | 0.396 | 0.01492 | -0.077 | 26.545
0.5 | 0.455 | 0.01513 | -0.078 | 30.093
1 | 0.515 | 0.01539 | -0.079 | 33.457
1.5 | 0.574 | 0.01565 | -0.08 | 36.709
2 | 0.633 | 0.01597 | -0.081 | 39.65
2.5 | 0.689 | 0.0163 | -0.082 | 42.269
3 | 0.746 | 0.01671 | -0.083 | 44.608
3.5 | 0.801 | 0.01719 | -0.084 | 46.616
4 | 0.881 | 0.02155 | -0.09 | 40.885
4.5 | 0.937 | 0.02231 | -0.091 | 42.008
5 | 0.991 | 0.02318 | -0.093 | 42.745
5.5 | 0.865 | 0.04184 | -0.046 | 20.671
6 | 0.905 | 0.04486 | -0.043 | 20.169
6.5 | 0.944 | 0.04786 | -0.043 | 19.714
7 | 0.98 | 0.05109 | -0.042 | 19.176
7.5 | 1.013 | 0.05479 | -0.042 | 18.488
8 | 1.043 | 0.05914 | -0.042 | 17.63
8.5 | 1.068 | 0.06407 | -0.041 | 16.676
9 | 1.09 | 0.06868 | -0.041 | 15.869
9.5 | 1.102 | 0.07598 | -0.041 | 14.499
10 | 1.106 | 0.08141 | -0.04 | 13.591
10.5 | 1.104 | 0.08855 | -0.04 | 12.471
11 | 1.095 | 0.09726 | -0.039 | 11.255
11.5 | 1.078 | 0.10545 | -0.04 | 10.219
12 | 1.052 | 0.11526 | -0.039 | 9.131
12.5 | 1.02 | 0.12758 | -0.039 | 7.994
13 | 0.98 | 0.14184 | -0.038 | 6.909
13.5 | 0.931 | 0.15618 | -0.039 | 5.96
14 | 0.868 | 0.17291 | -0.038 | 5.02
14.5 | 0.799 | 0.18957 | -0.038 | 4.213
15 | 0.724 | 0.21361 | -0.037 | 3.389

## 14. Re 100k Mach 0.25 (2)
BIGFOIL.COM POLAR EXPORT
NACA66A415
NACA66A415 |  |  |  | Cl Max: | 1.1037 | at alpha= | 11.5 | deg
XFOIL ncrit=9 |  |  |  | L/D Max: | 30.63 | at alpha= | 8 | deg
Re: | 100000 |  |  | Cd Min: | 0.16895 | at alpha= | 15 | deg
Mach: | 0.25 |  |  | Cl=0 at alpha= | 1.1719 | deg
|  |  |  | @ Cl=0.1, Cd= | 0.043746
|  |  |  | @ Cl=0.4, Cd= | 0.045034
|  |  |  | @ Cl=0.6, Cd= | 0.044983
alpha (deg) | Cl | Cd | Cm | Cl/Cd
0 | -0.1293 | 0.03862 | -0.0085 | -3.348
0.5 | -0.0743 | 0.03955 | -0.0121 | -1.8786
1 | -0.0174 | 0.04098 | -0.0159 | -0.4246
1.5 | 0.0332 | 0.04206 | -0.0181 | 0.78935
2 | 0.0718 | 0.04319 | -0.018 | 1.6624
2.5 | 0.1139 | 0.04402 | -0.0181 | 2.5875
3 | 0.1523 | 0.04464 | -0.0172 | 3.4117
3.5 | 0.2569 | 0.04443 | -0.0238 | 5.7821
4 | 0.2827 | 0.04425 | -0.0197 | 6.3887
4.5 | 0.3359 | 0.04454 | -0.0199 | 7.5415
5 | 0.3787 | 0.045 | -0.0192 | 8.4156
6.5 | 0.5767 | 0.04532 | -0.0244 | 12.7251
7 | 0.6409 | 0.04439 | -0.0246 | 14.4379
7.5 | 0.7751 | 0.03282 | -0.0229 | 23.6167
8 | 0.8362 | 0.0273 | -0.0146 | 30.63
8.5 | 0.8175 | 0.0325 | -0.0067 | 25.1538
9 | 0.8404 | 0.03547 | -0.0031 | 23.6933
9.5 | 0.9013 | 0.03763 | -0.0024 | 23.9516
10 | 0.9945 | 0.04058 | -0.0052 | 24.5071
10.5 | 1.0715 | 0.04599 | -0.0071 | 23.2985
11 | 1.1032 | 0.05219 | -0.0045 | 21.1381
11.5 | 1.1037 | 0.05869 | 0.0004 | 18.8056
12 | 1.083 | 0.06544 | 0.0058 | 16.5495
12.5 | 1.0508 | 0.07317 | 0.0101 | 14.3611
13 | 1.0133 | 0.08215 | 0.0122 | 12.3348
13.5 | 0.9761 | 0.09275 | 0.0119 | 10.524
14 | 0.8528 | 0.11618 | -0.0005 | 7.3403
14.5 | 0.8509 | 0.12863 | -0.0049 | 6.6151
15 | 0.7777 | 0.16895 | -0.0311 | 4.6031

## 15. Re 100k Mach 0.50 (1)
BIGFOIL.COM POLAR EXPORT
NACA66A415
NACA66A415 |  |  |  | Cl Max: | 1.264 | at alpha= | 20 | deg
JavaFoil+Calcfoil stall+Eppler ext transition |  |  |  | L/D Max: | 46.391 | at alpha= | 3.5 | deg
Re: | 100000 |  |  | Cd Min: | 0.01621 | at alpha= | 0 | deg
Mach: | 0.5 |  |  | Cl=0 at alpha= | -3.2679 | deg
|  |  |  | @ Cl=0.1, Cd= | 0.033245
|  |  |  | @ Cl=0.4, Cd= | 0.016525
|  |  |  | @ Cl=0.6, Cd= | 0.016963
alpha (deg) | Cl | Cd | Cm | Cl/Cd
-20 | -0.926 | 0.3311 | -0.025 | -2.796
-19.5 | -0.897 | 0.32922 | -0.025 | -2.725
-19 | -0.87 | 0.31934 | -0.025 | -2.723
-18.5 | -0.843 | 0.3039 | -0.025 | -2.772
-18 | -0.816 | 0.29969 | -0.026 | -2.721
-17.5 | -0.789 | 0.2903 | -0.026 | -2.716
-17 | -0.761 | 0.2839 | -0.027 | -2.682
-16.5 | -0.732 | 0.28355 | -0.026 | -2.582
-16 | -0.705 | 0.28879 | -0.026 | -2.441
-15.5 | -0.678 | 0.27407 | -0.027 | -2.473
-15 | -0.651 | 0.25018 | -0.028 | -2.601
-14.5 | -0.623 | 0.24563 | -0.028 | -2.537
-14 | -0.595 | 0.23257 | -0.027 | -2.557
-13.5 | -0.567 | 0.22134 | -0.027 | -2.562
-13 | -0.54 | 0.23314 | -0.027 | -2.314
-12.5 | -0.512 | 0.21264 | -0.028 | -2.409
-12 | -0.485 | 0.20918 | -0.029 | -2.317
-11.5 | -0.457 | 0.2108 | -0.029 | -2.168
-11 | -0.43 | 0.19117 | -0.03 | -2.247
-10.5 | -0.401 | 0.18393 | -0.028 | -2.182
-10 | -0.374 | 0.30356 | -0.028 | -1.231
-9.5 | -0.346 | 0.18002 | -0.028 | -1.921
-9 | -0.318 | 0.16142 | -0.029 | -1.972
-8.5 | -0.291 | 0.15316 | -0.029 | -1.897
-8 | -0.263 | 0.12974 | -0.026 | -2.023
-7.5 | -0.381 | 0.07636 | -0.03 | -4.985
-7 | -0.367 | 0.06387 | -0.031 | -5.738
-6.5 | -0.331 | 0.05709 | -0.031 | -5.792
-6 | -0.287 | 0.05282 | -0.032 | -5.441
-5.5 | -0.24 | 0.04851 | -0.033 | -4.938
-5 | -0.189 | 0.04518 | -0.034 | -4.176
-4.5 | -0.136 | 0.04255 | -0.035 | -3.188
-4 | -0.081 | 0.04048 | -0.037 | -2.007
-3.5 | -0.026 | 0.03871 | -0.039 | -0.667
-3 | 0.03 | 0.03726 | -0.04 | 0.814
-2.5 | 0.087 | 0.03609 | -0.041 | 2.41
-2 | 0.175 | 0.01683 | -0.085 | 10.419
-1.5 | 0.246 | 0.01663 | -0.086 | 14.788
-1 | 0.302 | 0.01673 | -0.083 | 18.033
-0.5 | 0.369 | 0.01677 | -0.084 | 21.97
0 | 0.44 | 0.01621 | -0.085 | 27.142
0.5 | 0.506 | 0.01652 | -0.086 | 30.615
1 | 0.572 | 0.01681 | -0.087 | 34.021
1.5 | 0.638 | 0.01717 | -0.088 | 37.128
2 | 0.703 | 0.0176 | -0.089 | 39.948
2.5 | 0.764 | 0.01803 | -0.09 | 42.36
3 | 0.826 | 0.01855 | -0.091 | 44.526
3.5 | 0.888 | 0.01913 | -0.093 | 46.391
4 | 0.976 | 0.02447 | -0.097 | 39.88
4.5 | 1.035 | 0.02554 | -0.099 | 40.509
5 | 0.904 | 0.04121 | -0.045 | 21.934
5.5 | 0.944 | 0.04465 | -0.044 | 21.141
6 | 0.977 | 0.04859 | -0.045 | 20.101
6.5 | 0.999 | 0.05373 | -0.045 | 18.584
7 | 1.002 | 0.05975 | -0.043 | 16.769
7.5 | 0.969 | 0.06957 | -0.042 | 13.933
8 | 0.764 | 0.09485 | -0.041 | 8.055
8.5 | 0.647 | 0.14708 | -0.04 | 4.397
9 | 0.674 | 0.15725 | -0.046 | 4.288
9.5 | 0.701 | 0.18185 | -0.047 | 3.857
10 | 0.728 | 0.17147 | -0.048 | 4.247
10.5 | 0.755 | 0.18777 | -0.048 | 4.021
11 | 0.782 | 0.18147 | -0.05 | 4.309
11.5 | 0.81 | 0.20093 | -0.055 | 4.03
12 | 0.836 | 0.20504 | -0.056 | 4.079
12.5 | 0.863 | 0.22675 | -0.056 | 3.805
13 | 0.889 | 0.22916 | -0.057 | 3.881
13.5 | 0.918 | 0.25111 | -0.062 | 3.654
14 | 0.944 | 0.25295 | -0.063 | 3.732
14.5 | 0.97 | 0.27321 | -0.063 | 3.551
15 | 0.997 | 0.2748 | -0.065 | 3.627
15.5 | 1.025 | 0.29497 | -0.069 | 3.475
16 | 1.051 | 0.29261 | -0.069 | 3.592
16.5 | 1.077 | 0.29751 | -0.07 | 3.621
17 | 1.106 | 0.32548 | -0.074 | 3.399
17.5 | 1.132 | 0.3231 | -0.075 | 3.504
18 | 1.158 | 0.33253 | -0.076 | 3.482
18.5 | 1.184 | 0.34151 | -0.077 | 3.467
19 | 1.213 | 0.36711 | -0.08 | 3.305
19.5 | 1.239 | 0.36796 | -0.081 | 3.367
20 | 1.264 | 0.38298 | -0.082 | 3.301

## 16. Re 100k Mach 0.50 (2)
BIGFOIL.COM POLAR EXPORT
NACA66A415
NACA66A415 |  |  |  | Cl Max: | 0.9602 | at alpha= | 10 | deg
XFOIL ncrit=9 |  |  |  | L/D Max: | 21.0584 | at alpha= | 8 | deg
Re: | 100000 |  |  | Cd Min: | 0.1863 | at alpha= | 15 | deg
Mach: | 0.5 |  |  | Cl=0 at alpha= | 0.71739 | deg
|  |  |  | @ Cl=0.1, Cd= | 0.046643
|  |  |  | @ Cl=0.4, Cd= | 0.048221
|  |  |  | @ Cl=0.6, Cd= | 0.047416
alpha (deg) | Cl | Cd | Cm | Cl/Cd
-10 | -0.403 | 0.13226 | -0.0521 | -3.047
-9 | -0.4147 | 0.12155 | -0.0508 | -3.4118
-8.5 | -0.4298 | 0.11633 | -0.0499 | -3.6947
-8 | -0.4318 | 0.11111 | -0.0452 | -3.8862
-7.5 | -0.489 | 0.10726 | -0.0406 | -4.559
-7 | -0.4904 | 0.10221 | -0.0331 | -4.798
-5.5 | -0.7351 | 0.0733 | -0.0216 | -10.0286
-5 | -0.7423 | 0.06424 | -0.0182 | -11.5551
-4.5 | -0.7393 | 0.05609 | -0.0146 | -13.1806
-4 | -0.7163 | 0.04945 | -0.0113 | -14.4853
-3.5 | -0.6811 | 0.0439 | -0.0084 | -15.5148
-3 | -0.6365 | 0.03997 | -0.0057 | -15.9244
-2.5 | -0.5861 | 0.03699 | -0.0031 | -15.8448
-2 | -0.5306 | 0.03511 | -0.001 | -15.1125
-1.5 | -0.4616 | 0.03463 | -0.0019 | -13.3295
-0.5 | -0.3383 | 0.03326 | -0.0034 | -10.1714
0 | -0.1387 | 0.04287 | -0.0111 | -3.2354
0.5 | -0.024 | 0.04533 | -0.0251 | -0.52945
1 | 0.0312 | 0.04619 | -0.0272 | 0.67547
1.5 | 0.1496 | 0.04697 | -0.0376 | 3.185
2 | 0.2044 | 0.04744 | -0.0378 | 4.3086
2.5 | 0.2422 | 0.04773 | -0.0353 | 5.0744
3 | 0.2793 | 0.04808 | -0.0325 | 5.8091
3.5 | 0.3127 | 0.04828 | -0.029 | 6.4768
4 | 0.346 | 0.04843 | -0.0252 | 7.1443
4.5 | 0.3711 | 0.04832 | -0.0201 | 7.68
5 | 0.4002 | 0.04822 | -0.0154 | 8.2995
5.5 | 0.4547 | 0.04833 | -0.0146 | 9.4082
6 | 0.5091 | 0.04865 | -0.014 | 10.4645
6.5 | 0.5745 | 0.04857 | -0.0141 | 11.8283
7 | 0.6865 | 0.0435 | -0.0136 | 15.7816
8 | 0.7819 | 0.03713 | 0.0044 | 21.0584
8.5 | 0.7947 | 0.04124 | 0.0091 | 19.2701
9 | 0.8489 | 0.04337 | 0.0125 | 19.5734
9.5 | 0.9351 | 0.04673 | 0.0136 | 20.0107
10 | 0.9602 | 0.05261 | 0.0166 | 18.2513
10.5 | 0.956 | 0.06001 | 0.0195 | 15.9307
11 | 0.9308 | 0.06889 | 0.021 | 13.5114
11.5 | 0.894 | 0.0796 | 0.0196 | 11.2312
12 | 0.8505 | 0.09289 | 0.0142 | 9.156
12.5 | 0.8059 | 0.10953 | 0.0042 | 7.3578
13 | 0.7806 | 0.12648 | -0.0065 | 6.1717
13.5 | 0.7736 | 0.14071 | -0.0146 | 5.4978
14 | 0.7829 | 0.1519 | -0.0198 | 5.154
14.5 | 0.7544 | 0.17733 | -0.0383 | 4.2542
15 | 0.7696 | 0.1863 | -0.043 | 4.131

## 17. Re 250k Mach 0.00 (1)
BIGFOIL.COM POLAR EXPORT
NACA66A415
NACA66A415 |  |  |  | Cl Max: | 1.153 | at alpha= | 12 | deg
JavaFoil+Calcfoil stall+Eppler ext transition |  |  |  | L/D Max: | 72.782 | at alpha= | 3.5 | deg
Re: | 250000 |  |  | Cd Min: | 0.00942 | at alpha= | -0.5 | deg
Mach: | 0 |  |  | Cl=0 at alpha= | -3.2705 | deg
|  |  |  | @ Cl=0.1, Cd= | 0.011778
|  |  |  | @ Cl=0.4, Cd= | 0.0097642
|  |  |  | @ Cl=0.6, Cd= | 0.010111
alpha (deg) | Cl | Cd | Cm | Cl/Cd
-20 | -0.584 | 0.24724 | -0.015 | -2.361
-19.5 | -0.604 | 0.23086 | -0.016 | -2.617
-19 | -0.624 | 0.22054 | -0.016 | -2.83
-18.5 | -0.644 | 0.21211 | -0.016 | -3.035
-18 | -0.663 | 0.19325 | -0.017 | -3.429
-17.5 | -0.68 | 0.18807 | -0.017 | -3.617
-17 | -0.696 | 0.17185 | -0.018 | -4.053
-16.5 | -0.711 | 0.16448 | -0.018 | -4.322
-16 | -0.723 | 0.15053 | -0.019 | -4.805
-15.5 | -0.733 | 0.14067 | -0.019 | -5.211
-15 | -0.734 | 0.13388 | -0.02 | -5.484
-14.5 | -0.731 | 0.12574 | -0.02 | -5.816
-14 | -0.726 | 0.11729 | -0.021 | -6.188
-13.5 | -0.718 | 0.10914 | -0.022 | -6.575
-13 | -0.706 | 0.10472 | -0.022 | -6.746
-12.5 | -0.692 | 0.09607 | -0.023 | -7.204
-12 | -0.675 | 0.09098 | -0.023 | -7.417
-11.5 | -0.654 | 0.08603 | -0.024 | -7.607
-11 | -0.631 | 0.0798 | -0.024 | -7.908
-10.5 | -0.605 | 0.07464 | -0.025 | -8.102
-10 | -0.576 | 0.06983 | -0.025 | -8.242
-9.5 | -0.544 | 0.06571 | -0.025 | -8.273
-9 | -0.509 | 0.06124 | -0.026 | -8.315
-8.5 | -0.472 | 0.05751 | -0.027 | -8.214
-8 | -0.434 | 0.05422 | -0.028 | -7.997
-7.5 | -0.393 | 0.0509 | -0.028 | -7.716
-7 | -0.35 | 0.04804 | -0.029 | -7.289
-6.5 | -0.306 | 0.04535 | -0.03 | -6.742
-6 | -0.26 | 0.0428 | -0.031 | -6.085
-5.5 | -0.214 | 0.04052 | -0.032 | -5.283
-5 | -0.167 | 0.03838 | -0.033 | -4.353
-4.5 | -0.119 | 0.03668 | -0.035 | -3.256
-4 | -0.088 | 0.01256 | -0.072 | -6.966
-3.5 | -0.028 | 0.01231 | -0.073 | -2.254
-3 | 0.033 | 0.01207 | -0.074 | 2.697
-2.5 | 0.093 | 0.01188 | -0.075 | 7.85
-2 | 0.154 | 0.01099 | -0.076 | 14.045
-1.5 | 0.216 | 0.01118 | -0.078 | 19.339
-1 | 0.271 | 0.0095 | -0.077 | 28.536
-0.5 | 0.333 | 0.00942 | -0.078 | 35.29
0 | 0.389 | 0.00974 | -0.079 | 39.981
0.5 | 0.448 | 0.00987 | -0.081 | 45.414
1 | 0.507 | 0.01 | -0.082 | 50.656
1.5 | 0.565 | 0.00985 | -0.083 | 57.411
2 | 0.624 | 0.01029 | -0.084 | 60.592
2.5 | 0.679 | 0.01043 | -0.085 | 65.107
3 | 0.736 | 0.01066 | -0.086 | 69.031
3.5 | 0.791 | 0.01087 | -0.087 | 72.782
4 | 0.858 | 0.01695 | -0.09 | 50.613
4.5 | 0.913 | 0.01763 | -0.09 | 51.775
5 | 0.966 | 0.01828 | -0.091 | 52.828
5.5 | 1.017 | 0.01903 | -0.092 | 53.461
6 | 1.067 | 0.01973 | -0.093 | 54.067
6.5 | 1.115 | 0.02054 | -0.094 | 54.28
7 | 0.959 | 0.04614 | -0.044 | 20.783
7.5 | 0.996 | 0.04911 | -0.046 | 20.272
8 | 1.028 | 0.05233 | -0.043 | 19.64
8.5 | 1.058 | 0.05596 | -0.043 | 18.915
9 | 1.086 | 0.06011 | -0.043 | 18.071
9.5 | 1.108 | 0.06417 | -0.044 | 17.267
10 | 1.125 | 0.06818 | -0.043 | 16.506
10.5 | 1.139 | 0.07281 | -0.043 | 15.639
11 | 1.148 | 0.0785 | -0.043 | 14.619
11.5 | 1.152 | 0.08394 | -0.042 | 13.729
12 | 1.153 | 0.08883 | -0.042 | 12.977
12.5 | 1.149 | 0.09668 | -0.041 | 11.887
13 | 1.142 | 0.10292 | -0.041 | 11.094
13.5 | 1.129 | 0.10869 | -0.041 | 10.391
14 | 1.109 | 0.11671 | -0.042 | 9.505
14.5 | 1.086 | 0.12333 | -0.042 | 8.804
15 | 1.059 | 0.13394 | -0.043 | 7.91
15.5 | 1.031 | 0.14354 | -0.043 | 7.18
16 | 0.999 | 0.152 | -0.043 | 6.575
16.5 | 0.967 | 0.15993 | -0.043 | 6.046
17 | 0.933 | 0.17432 | -0.043 | 5.354

## 18. Re 250k Mach 0.00 (2)
BIGFOIL.COM POLAR EXPORT
NACA66A415
NACA66A415 |  |  |  | Cl Max: | 1.2226 | at alpha= | 13 | deg
XFOIL ncrit=9 |  |  |  | L/D Max: | 60.1501 | at alpha= | 6.5 | deg
Re: | 250000 |  |  | Cd Min: | 0.21139 | at alpha= | -20 | deg
Mach: | 0 |  |  | Cl=0 at alpha= | -0.5593 | deg
|  |  |  | @ Cl=0.1, Cd= | 0.024754
|  |  |  | @ Cl=0.4, Cd= | 0.024837
|  |  |  | @ Cl=0.6, Cd= | 0.02209
alpha (deg) | Cl | Cd | Cm | Cl/Cd
-20 | -0.4645 | 0.21139 | -0.0329 | -2.1974
-19.5 | -0.4474 | 0.20573 | -0.0363 | -2.1747
-19 | -0.4326 | 0.19942 | -0.0403 | -2.1693
-18.5 | -0.4338 | 0.19437 | -0.0475 | -2.2318
-18 | -0.4079 | 0.18577 | -0.0483 | -2.1957
-17.5 | -0.3922 | 0.1803 | -0.0507 | -2.1753
-17 | -0.384 | 0.17498 | -0.0527 | -2.1945
-16.5 | -0.4093 | 0.17385 | -0.049 | -2.3543
-16 | -0.4 | 0.16354 | -0.0592 | -2.4459
-15.5 | -0.3616 | 0.15628 | -0.062 | -2.3138
-15 | -0.3376 | 0.14867 | -0.0682 | -2.2708
-14.5 | -0.3276 | 0.13916 | -0.0789 | -2.3541
-14 | -0.3242 | 0.12754 | -0.0895 | -2.5419
-13.5 | -0.2862 | 0.12186 | -0.0904 | -2.3486
-13 | -0.2636 | 0.11409 | -0.0968 | -2.3105
-12.5 | -0.2675 | 0.10185 | -0.1107 | -2.6264
-12 | -0.2719 | 0.08869 | -0.1197 | -3.0657
-11.5 | -0.2435 | 0.08453 | -0.1206 | -2.8806
-11 | -0.2438 | 0.0758 | -0.1266 | -3.2164
-10.5 | -0.2958 | 0.06347 | -0.1342 | -4.6605
-10 | -0.3485 | 0.0574 | -0.1312 | -6.0714
-9.5 | -0.4091 | 0.05738 | -0.1196 | -7.1297
-9 | -0.4144 | 0.04878 | -0.1168 | -8.4953
-8.5 | -0.3928 | 0.04542 | -0.1143 | -8.6482
-7.5 | -0.3826 | 0.03343 | -0.1007 | -11.4448
-7 | -0.3556 | 0.02865 | -0.0955 | -12.4119
-6.5 | -0.3147 | 0.02674 | -0.0937 | -11.7689
-6 | -0.2621 | 0.02458 | -0.0935 | -10.6631
-5.5 | -0.2076 | 0.02295 | -0.0935 | -9.0458
-5 | -0.2089 | 0.02359 | -0.0843 | -8.8554
-4.5 | -0.1652 | 0.02273 | -0.0826 | -7.2679
-4 | -0.191 | 0.02355 | -0.0688 | -8.1104
-3.5 | -0.1572 | 0.02304 | -0.0656 | -6.8229
-3 | -0.1064 | 0.02246 | -0.0655 | -4.7373
-2.5 | -0.1082 | 0.02311 | -0.0563 | -4.682
-2 | -0.0909 | 0.02114 | -0.0502 | -4.2999
-1.5 | -0.0381 | 0.02203 | -0.0479 | -1.7295
-1 | -0.0379 | 0.02352 | -0.0372 | -1.6114
-0.5 | 0.0051 | 0.02402 | -0.0331 | 0.21232
0 | 0.0236 | 0.02473 | -0.0264 | 0.95431
0.5 | 0.0801 | 0.02479 | -0.027 | 3.2311
1 | 0.153 | 0.02466 | -0.0307 | 6.2044
2 | 0.2551 | 0.02498 | -0.0311 | 10.2122
3 | 0.3663 | 0.02501 | -0.0326 | 14.6461
4 | 0.4854 | 0.0244 | -0.0345 | 19.8934
4.5 | 0.5705 | 0.02315 | -0.0389 | 24.6436
5.5 | 0.7951 | 0.01508 | -0.0528 | 52.7255
6 | 0.8316 | 0.01391 | -0.0481 | 59.7843
6.5 | 0.8415 | 0.01399 | -0.0399 | 60.1501
7 | 0.8527 | 0.01495 | -0.0321 | 57.0368
7.5 | 0.8263 | 0.01986 | -0.0243 | 41.6062
8 | 0.8325 | 0.02324 | -0.0198 | 35.8219
8.5 | 0.8595 | 0.02535 | -0.0175 | 33.9053
9 | 0.8805 | 0.02792 | -0.0145 | 31.5365
9.5 | 0.9125 | 0.02982 | -0.0125 | 30.6003
10 | 0.9462 | 0.03186 | -0.0108 | 29.6987
10.5 | 1.003 | 0.03408 | -0.0109 | 29.4308
11 | 1.0513 | 0.0361 | -0.0106 | 29.1219
11.5 | 1.1108 | 0.03888 | -0.0115 | 28.57
12 | 1.1652 | 0.04268 | -0.0122 | 27.3008
12.5 | 1.2119 | 0.05069 | -0.0129 | 23.9081
13 | 1.2226 | 0.05753 | -0.0095 | 21.2515
13.5 | 1.2099 | 0.06284 | -0.0042 | 19.2537
14 | 1.1825 | 0.07006 | 0.0008 | 16.8784
15.5 | 0.6347 | 0.14799 | -0.0261 | 4.2888
16 | 0.6523 | 0.15161 | -0.0272 | 4.3025
16.5 | 0.8143 | 0.17338 | -0.0373 | 4.6966
17.5 | 0.8184 | 0.19401 | -0.0492 | 4.2183
18 | 0.8322 | 0.20072 | -0.0527 | 4.1461

## 19. Re 250k Mach 0.10 (1)
BIGFOIL.COM POLAR EXPORT
NACA66A415
NACA66A415 |  |  |  | Cl Max: | 1.145 | at alpha= | 11.5 | deg
JavaFoil+Calcfoil stall+Eppler ext transition |  |  |  | L/D Max: | 72.45 | at alpha= | 3.5 | deg
Re: | 250000 |  |  | Cd Min: | 0.00948 | at alpha= | -0.5 | deg
Mach: | 0.1 |  |  | Cl=0 at alpha= | -3.2705 | deg
|  |  |  | @ Cl=0.1, Cd= | 0.011822
|  |  |  | @ Cl=0.4, Cd= | 0.0097898
|  |  |  | @ Cl=0.6, Cd= | 0.010254
alpha (deg) | Cl | Cd | Cm | Cl/Cd
-20 | -0.531 | 0.25959 | -0.015 | -2.047
-19.5 | -0.555 | 0.25126 | -0.015 | -2.207
-19 | -0.578 | 0.22932 | -0.016 | -2.52
-18.5 | -0.6 | 0.21929 | -0.016 | -2.738
-18 | -0.623 | 0.20337 | -0.017 | -3.062
-17.5 | -0.644 | 0.19215 | -0.018 | -3.351
-17 | -0.664 | 0.17729 | -0.018 | -3.743
-16.5 | -0.682 | 0.16705 | -0.018 | -4.081
-16 | -0.698 | 0.15947 | -0.019 | -4.375
-15.5 | -0.711 | 0.14686 | -0.02 | -4.842
-15 | -0.715 | 0.14001 | -0.02 | -5.108
-14.5 | -0.715 | 0.12643 | -0.021 | -5.657
-14 | -0.712 | 0.11787 | -0.021 | -6.043
-13.5 | -0.706 | 0.11234 | -0.022 | -6.288
-13 | -0.697 | 0.10601 | -0.022 | -6.579
-12.5 | -0.685 | 0.09826 | -0.023 | -6.973
-12 | -0.67 | 0.09113 | -0.023 | -7.347
-11.5 | -0.651 | 0.08598 | -0.024 | -7.568
-11 | -0.628 | 0.07953 | -0.024 | -7.903
-10.5 | -0.603 | 0.07485 | -0.025 | -8.06
-10 | -0.575 | 0.07002 | -0.025 | -8.211
-9.5 | -0.544 | 0.0658 | -0.025 | -8.263
-9 | -0.51 | 0.06183 | -0.026 | -8.245
-8.5 | -0.473 | 0.05794 | -0.027 | -8.17
-8 | -0.435 | 0.05428 | -0.028 | -8.009
-7.5 | -0.394 | 0.05093 | -0.028 | -7.736
-7 | -0.351 | 0.04809 | -0.029 | -7.309
-6.5 | -0.307 | 0.04539 | -0.03 | -6.762
-6 | -0.261 | 0.04282 | -0.031 | -6.106
-5.5 | -0.215 | 0.04065 | -0.032 | -5.29
-5 | -0.168 | 0.03848 | -0.034 | -4.362
-4.5 | -0.12 | 0.03671 | -0.035 | -3.267
-4 | -0.088 | 0.0126 | -0.072 | -6.98
-3.5 | -0.028 | 0.01234 | -0.073 | -2.259
-3 | 0.033 | 0.0121 | -0.075 | 2.702
-2.5 | 0.094 | 0.01191 | -0.076 | 7.867
-2 | 0.155 | 0.01102 | -0.077 | 14.076
-1.5 | 0.217 | 0.01121 | -0.078 | 19.381
-1 | 0.272 | 0.00955 | -0.077 | 28.51
-0.5 | 0.334 | 0.00948 | -0.078 | 35.199
0 | 0.391 | 0.00977 | -0.08 | 40.019
0.5 | 0.45 | 0.0099 | -0.081 | 45.46
1 | 0.509 | 0.01004 | -0.082 | 50.699
1.5 | 0.568 | 0.0102 | -0.084 | 55.663
2 | 0.627 | 0.0103 | -0.085 | 60.856
2.5 | 0.682 | 0.01051 | -0.086 | 64.924
3 | 0.739 | 0.01069 | -0.087 | 69.134
3.5 | 0.795 | 0.01097 | -0.088 | 72.45
4 | 0.862 | 0.01704 | -0.09 | 50.582
4.5 | 0.917 | 0.01777 | -0.091 | 51.59
5 | 0.97 | 0.01842 | -0.092 | 52.656
5.5 | 1.022 | 0.01913 | -0.093 | 53.397
6 | 1.071 | 0.01986 | -0.094 | 53.951
6.5 | 1.119 | 0.02064 | -0.095 | 54.212
7 | 0.964 | 0.04595 | -0.047 | 20.988
7.5 | 0.998 | 0.04927 | -0.045 | 20.261
8 | 1.031 | 0.05283 | -0.044 | 19.506
8.5 | 1.061 | 0.05606 | -0.043 | 18.919
9 | 1.088 | 0.06039 | -0.043 | 18.01
9.5 | 1.108 | 0.06441 | -0.044 | 17.206
10 | 1.124 | 0.06846 | -0.043 | 16.42
10.5 | 1.136 | 0.07399 | -0.043 | 15.35
11 | 1.143 | 0.07916 | -0.043 | 14.438
11.5 | 1.145 | 0.08486 | -0.042 | 13.491
12 | 1.142 | 0.09028 | -0.041 | 12.655
12.5 | 1.136 | 0.09777 | -0.041 | 11.62
13 | 1.125 | 0.10348 | -0.041 | 10.875
13.5 | 1.109 | 0.11041 | -0.04 | 10.044
14 | 1.085 | 0.11869 | -0.042 | 9.141
14.5 | 1.057 | 0.12615 | -0.043 | 8.378
15 | 1.026 | 0.13475 | -0.042 | 7.611
15.5 | 0.992 | 0.14728 | -0.042 | 6.736
16 | 0.957 | 0.15662 | -0.043 | 6.107
16.5 | 0.919 | 0.16697 | -0.042 | 5.506

## 20. Re 250k Mach 0.10 (2)
BIGFOIL.COM POLAR EXPORT
NACA66A415
NACA66A415 |  |  |  | Cl Max: | 1.2067 | at alpha= | 13 | deg
XFOIL ncrit=9 |  |  |  | L/D Max: | 59.4975 | at alpha= | 6.5 | deg
Re: | 250000 |  |  | Cd Min: | 0.21199 | at alpha= | -20 | deg
Mach: | 0.1 |  |  | Cl=0 at alpha= | -0.56463 | deg
|  |  |  | @ Cl=0.1, Cd= | 0.024895
|  |  |  | @ Cl=0.4, Cd= | 0.024996
|  |  |  | @ Cl=0.6, Cd= | 0.021053
alpha (deg) | Cl | Cd | Cm | Cl/Cd
-20 | -0.4645 | 0.21199 | -0.0331 | -2.1911
-19.5 | -0.4472 | 0.20629 | -0.0366 | -2.1678
-19 | -0.4323 | 0.19994 | -0.0407 | -2.1621
-18.5 | -0.4334 | 0.19499 | -0.0478 | -2.2227
-18 | -0.4071 | 0.18633 | -0.0486 | -2.1848
-17.5 | -0.3914 | 0.18087 | -0.051 | -2.164
-17 | -0.3844 | 0.17574 | -0.0527 | -2.1873
-16.5 | -0.4081 | 0.17418 | -0.0503 | -2.343
-16 | -0.3951 | 0.16389 | -0.0597 | -2.4108
-15.5 | -0.3575 | 0.15663 | -0.0628 | -2.2824
-15 | -0.3335 | 0.14893 | -0.0693 | -2.2393
-14.5 | -0.3252 | 0.1393 | -0.0807 | -2.3345
-14 | -0.3172 | 0.12811 | -0.0894 | -2.476
-13.5 | -0.2803 | 0.12239 | -0.0913 | -2.2902
-13 | -0.2581 | 0.11448 | -0.0979 | -2.2545
-12.5 | -0.265 | 0.10216 | -0.1121 | -2.594
-12 | -0.2608 | 0.09071 | -0.1188 | -2.8751
-11.5 | -0.2353 | 0.08603 | -0.1202 | -2.7351
-11 | -0.2341 | 0.0775 | -0.126 | -3.0206
-10.5 | -0.2842 | 0.06463 | -0.1346 | -4.3973
-10 | -0.3453 | 0.05842 | -0.132 | -5.9106
-9.5 | -0.4049 | 0.05845 | -0.1207 | -6.9273
-9 | -0.4056 | 0.04936 | -0.1187 | -8.2172
-8.5 | -0.3876 | 0.04604 | -0.1158 | -8.4188
-7.5 | -0.3826 | 0.03387 | -0.1016 | -11.2961
-7 | -0.3586 | 0.02915 | -0.0961 | -12.3019
-6.5 | -0.3166 | 0.02705 | -0.0944 | -11.7043
-6 | -0.2634 | 0.02481 | -0.0941 | -10.6167
-5.5 | -0.2376 | 0.0242 | -0.0894 | -9.8182
-5 | -0.2112 | 0.02378 | -0.0847 | -8.8814
-4.5 | -0.1649 | 0.02291 | -0.0833 | -7.1977
-4 | -0.1954 | 0.02382 | -0.0686 | -8.2032
-3.5 | -0.1581 | 0.02316 | -0.066 | -6.8264
-3 | -0.106 | 0.02254 | -0.066 | -4.7028
-2.5 | -0.1115 | 0.02337 | -0.0562 | -4.7711
-2 | -0.0915 | 0.02117 | -0.0505 | -4.3222
-1.5 | -0.0372 | 0.02206 | -0.0484 | -1.6863
-1 | -0.0384 | 0.02359 | -0.0376 | -1.6278
-0.5 | 0.0057 | 0.02408 | -0.0333 | 0.23671
0 | 0.0216 | 0.02483 | -0.0262 | 0.86992
0.5 | 0.0807 | 0.02485 | -0.0271 | 3.2475
1 | 0.1411 | 0.02499 | -0.0288 | 5.6463
1.5 | 0.1835 | 0.0253 | -0.0279 | 7.253
2 | 0.2576 | 0.02503 | -0.0313 | 10.2917
3 | 0.3691 | 0.02504 | -0.0327 | 14.7404
4 | 0.4734 | 0.02489 | -0.0324 | 19.0197
5.5 | 0.7981 | 0.01505 | -0.0526 | 53.0299
6 | 0.829 | 0.01407 | -0.047 | 58.9197
6.5 | 0.8407 | 0.01413 | -0.039 | 59.4975
7 | 0.8492 | 0.01531 | -0.0309 | 55.467
7.5 | 0.8222 | 0.02031 | -0.0231 | 40.4825
8 | 0.8315 | 0.02354 | -0.019 | 35.3229
8.5 | 0.8586 | 0.02568 | -0.0167 | 33.4346
9 | 0.8799 | 0.02827 | -0.0136 | 31.1249
9.5 | 0.9122 | 0.03021 | -0.0117 | 30.1953
10 | 0.9469 | 0.03229 | -0.01 | 29.3249
10.5 | 1.0055 | 0.0345 | -0.0102 | 29.1449
11 | 1.0548 | 0.03664 | -0.0098 | 28.7882
11.5 | 1.1142 | 0.03965 | -0.0106 | 28.1009
12 | 1.1648 | 0.04369 | -0.0108 | 26.6606
12.5 | 1.2034 | 0.05199 | -0.0107 | 23.1468
13 | 1.2067 | 0.05858 | -0.0067 | 20.5992
13.5 | 1.1913 | 0.06388 | -0.0014 | 18.649
14 | 1.1621 | 0.07122 | 0.003 | 16.317
15 | 0.8336 | 0.13737 | -0.0172 | 6.0683
15.5 | 0.6321 | 0.14884 | -0.0267 | 4.2468
16 | 0.6492 | 0.15269 | -0.0279 | 4.2518
16.5 | 0.8123 | 0.17513 | -0.0383 | 4.6383
17 | 0.8382 | 0.17828 | -0.0363 | 4.7016
17.5 | 0.8187 | 0.19519 | -0.0499 | 4.1944
18 | 0.8324 | 0.20205 | -0.0536 | 4.1198

## 21. Re 250k Mach 0.25 (1)
BIGFOIL.COM POLAR EXPORT
NACA66A415
NACA66A415 |  |  |  | Cl Max: | 1.107 | at alpha= | 10 | deg
JavaFoil+Calcfoil stall+Eppler ext transition |  |  |  | L/D Max: | 72.255 | at alpha= | 3.5 | deg
Re: | 250000 |  |  | Cd Min: | 0.00971 | at alpha= | -0.5 | deg
Mach: | 0.25 |  |  | Cl=0 at alpha= | -3.2698 | deg
|  |  |  | @ Cl=0.1, Cd= | 0.012068
|  |  |  | @ Cl=0.4, Cd= | 0.0099361
|  |  |  | @ Cl=0.6, Cd= | 0.010373
alpha (deg) | Cl | Cd | Cm | Cl/Cd
-17.5 | -0.296 | 0.28847 | -0.019 | -1.024
-17 | -0.358 | 0.25279 | -0.02 | -1.417
-16.5 | -0.415 | 0.23501 | -0.02 | -1.767
-16 | -0.467 | 0.20956 | -0.018 | -2.227
-15.5 | -0.514 | 0.18245 | -0.019 | -2.818
-15 | -0.546 | 0.16924 | -0.019 | -3.228
-14.5 | -0.572 | 0.15864 | -0.02 | -3.604
-14 | -0.592 | 0.1389 | -0.021 | -4.264
-13.5 | -0.608 | 0.13213 | -0.022 | -4.6
-13 | -0.618 | 0.11735 | -0.023 | -5.267
-12.5 | -0.623 | 0.1076 | -0.023 | -5.788
-12 | -0.622 | 0.10097 | -0.024 | -6.161
-11.5 | -0.616 | 0.09198 | -0.024 | -6.696
-11 | -0.604 | 0.08503 | -0.025 | -7.108
-10.5 | -0.588 | 0.07897 | -0.025 | -7.443
-10 | -0.566 | 0.07325 | -0.025 | -7.731
-9.5 | -0.541 | 0.06814 | -0.026 | -7.933
-9 | -0.511 | 0.06369 | -0.027 | -8.015
-8.5 | -0.477 | 0.0596 | -0.027 | -8.003
-8 | -0.44 | 0.05576 | -0.028 | -7.891
-7.5 | -0.4 | 0.05193 | -0.029 | -7.709
-7 | -0.358 | 0.04868 | -0.03 | -7.359
-6.5 | -0.313 | 0.04575 | -0.03 | -6.851
-6 | -0.267 | 0.04341 | -0.031 | -6.158
-5.5 | -0.22 | 0.04102 | -0.032 | -5.364
-5 | -0.172 | 0.03882 | -0.034 | -4.429
-4.5 | -0.123 | 0.03698 | -0.035 | -3.326
-4 | -0.09 | 0.01284 | -0.074 | -7.014
-3.5 | -0.029 | 0.01255 | -0.075 | -2.277
-3 | 0.034 | 0.0123 | -0.076 | 2.724
-2.5 | 0.096 | 0.01208 | -0.078 | 7.951
-2 | 0.159 | 0.01189 | -0.079 | 13.37
-1.5 | 0.223 | 0.01172 | -0.08 | 19.012
-1 | 0.276 | 0.01005 | -0.078 | 27.488
-0.5 | 0.342 | 0.00971 | -0.08 | 35.177
0 | 0.401 | 0.00994 | -0.081 | 40.386
0.5 | 0.462 | 0.01009 | -0.083 | 45.79
1 | 0.523 | 0.01025 | -0.084 | 51.007
1.5 | 0.583 | 0.01041 | -0.086 | 56.015
2 | 0.643 | 0.01028 | -0.087 | 62.558
2.5 | 0.7 | 0.01074 | -0.088 | 65.218
3 | 0.758 | 0.01096 | -0.089 | 69.149
3.5 | 0.815 | 0.01128 | -0.09 | 72.255
4 | 0.884 | 0.01754 | -0.092 | 50.362
4.5 | 0.94 | 0.01822 | -0.093 | 51.565
5 | 0.994 | 0.01906 | -0.094 | 52.119
5.5 | 1.045 | 0.01987 | -0.095 | 52.614
6 | 1.095 | 0.02068 | -0.096 | 52.949
6.5 | 0.946 | 0.04373 | -0.048 | 21.639
7 | 0.981 | 0.04682 | -0.044 | 20.942
7.5 | 1.014 | 0.05009 | -0.045 | 20.245
8 | 1.043 | 0.05366 | -0.044 | 19.447
8.5 | 1.07 | 0.05803 | -0.044 | 18.43
9 | 1.091 | 0.06234 | -0.044 | 17.501
9.5 | 1.102 | 0.06666 | -0.043 | 16.537
10 | 1.107 | 0.07192 | -0.043 | 15.394
10.5 | 1.105 | 0.07724 | -0.042 | 14.303
11 | 1.095 | 0.08436 | -0.041 | 12.981
11.5 | 1.078 | 0.09112 | -0.042 | 11.83
12 | 1.053 | 0.09839 | -0.04 | 10.699
12.5 | 1.02 | 0.10842 | -0.041 | 9.41
13 | 0.98 | 0.11709 | -0.04 | 8.371
13.5 | 0.931 | 0.13131 | -0.042 | 7.092
14 | 0.868 | 0.14398 | -0.041 | 6.031
14.5 | 0.799 | 0.1576 | -0.041 | 5.07
15 | 0.724 | 0.17107 | -0.04 | 4.233

## 22. Re 250k Mach 0.25 (2)
BIGFOIL.COM POLAR EXPORT
NACA66A415
NACA66A415 |  |  |  | Cl Max: | 1.1411 | at alpha= | 12.5 | deg
XFOIL ncrit=9 |  |  |  | L/D Max: | 60.3112 | at alpha= | 6.5 | deg
Re: | 250000 |  |  | Cd Min: | 0.21535 | at alpha= | -20 | deg
Mach: | 0.25 |  |  | Cl=0 at alpha= | -0.51961 | deg
|  |  |  | @ Cl=0.1, Cd= | 0.025428
|  |  |  | @ Cl=0.4, Cd= | 0.026144
|  |  |  | @ Cl=0.6, Cd= | 0.022977
alpha (deg) | Cl | Cd | Cm | Cl/Cd
-20 | -0.4648 | 0.21535 | -0.0343 | -2.1583
-19.5 | -0.447 | 0.20938 | -0.0381 | -2.1349
-19 | -0.4322 | 0.20293 | -0.0428 | -2.1298
-18.5 | -0.432 | 0.19847 | -0.0498 | -2.1767
-18 | -0.4032 | 0.18941 | -0.0502 | -2.1287
-17.5 | -0.3892 | 0.18413 | -0.0523 | -2.1137
-17 | -0.3953 | 0.18141 | -0.0501 | -2.179
-16.5 | -0.3986 | 0.17596 | -0.0573 | -2.2653
-16 | -0.3687 | 0.16571 | -0.0628 | -2.225
-15.5 | -0.3365 | 0.15825 | -0.068 | -2.1264
-15 | -0.3119 | 0.15003 | -0.0755 | -2.0789
-14.5 | -0.3087 | 0.14085 | -0.088 | -2.1917
-14 | -0.283 | 0.13138 | -0.092 | -2.1541
-13.5 | -0.2506 | 0.12459 | -0.0967 | -2.0114
-13 | -0.2329 | 0.11626 | -0.1039 | -2.0033
-12.5 | -0.2424 | 0.10492 | -0.1178 | -2.3103
-12 | -0.2163 | 0.09732 | -0.1188 | -2.2226
-11.5 | -0.2003 | 0.09146 | -0.1211 | -2.19
-11 | -0.2057 | 0.08286 | -0.1267 | -2.4825
-10.5 | -0.2879 | 0.06958 | -0.1386 | -4.1377
-10 | -0.3418 | 0.06564 | -0.1345 | -5.2072
-9.5 | -0.3367 | 0.05594 | -0.1343 | -6.0189
-9 | -0.3391 | 0.05277 | -0.1299 | -6.426
-8.5 | -0.3803 | 0.05323 | -0.1194 | -7.1445
-7 | -0.362 | 0.03236 | -0.1018 | -11.1867
-6.5 | -0.323 | 0.02874 | -0.0988 | -11.2387
-6 | -0.2945 | 0.02725 | -0.0941 | -10.8073
-5.5 | -0.2692 | 0.02615 | -0.0888 | -10.2945
-5 | -0.2191 | 0.02471 | -0.0875 | -8.8669
-4.5 | -0.239 | 0.02553 | -0.0743 | -9.3615
-4 | -0.2047 | 0.02506 | -0.0705 | -8.1684
-3.5 | -0.1596 | 0.02378 | -0.0688 | -6.7115
-3 | -0.1653 | 0.02452 | -0.0586 | -6.7414
-2.5 | -0.1234 | 0.02415 | -0.0565 | -5.1097
-2 | -0.0908 | 0.02127 | -0.0532 | -4.2689
-1.5 | -0.0792 | 0.02279 | -0.0448 | -3.4752
-1 | -0.0392 | 0.02385 | -0.0391 | -1.6436
-0.5 | 0.0016 | 0.02457 | -0.0337 | 0.06512
0 | 0.0189 | 0.02525 | -0.0264 | 0.74851
0.5 | 0.0872 | 0.02519 | -0.0283 | 3.4617
1 | 0.1168 | 0.02574 | -0.025 | 4.5377
1.5 | 0.192 | 0.0256 | -0.0288 | 7.5
2.5 | 0.3041 | 0.02571 | -0.0298 | 11.8281
3.5 | 0.3993 | 0.02615 | -0.0284 | 15.2696
4 | 0.4707 | 0.02551 | -0.0305 | 18.4516
4.5 | 0.5475 | 0.02462 | -0.0333 | 22.238
5.5 | 0.7232 | 0.01912 | -0.0389 | 37.8243
6 | 0.8021 | 0.01564 | -0.0391 | 51.2852
6.5 | 0.8528 | 0.01414 | -0.0359 | 60.3112
7 | 0.832 | 0.01725 | -0.0249 | 48.2319
7.5 | 0.8056 | 0.02248 | -0.0176 | 35.8363
8 | 0.8259 | 0.02523 | -0.0146 | 32.7348
8.5 | 0.8536 | 0.02754 | -0.0123 | 30.9949
9 | 0.8768 | 0.03026 | -0.0092 | 28.9755
9.5 | 0.9114 | 0.03235 | -0.0072 | 28.1731
10 | 0.9537 | 0.03454 | -0.0057 | 27.6115
10.5 | 1.0192 | 0.03699 | -0.0059 | 27.5534
11 | 1.069 | 0.04 | -0.0051 | 26.725
11.5 | 1.1113 | 0.04441 | -0.0038 | 25.0236
12 | 1.1314 | 0.04959 | -0.001 | 22.8151
12.5 | 1.1411 | 0.05639 | 0.0014 | 20.2359
13 | 1.1236 | 0.0635 | 0.0055 | 17.6945
13.5 | 1.0942 | 0.07058 | 0.0089 | 15.503
14 | 1.0081 | 0.08484 | 0.0096 | 11.8824
14.5 | 0.9509 | 0.09989 | 0.0046 | 9.5195
15 | 0.9028 | 0.11672 | -0.0045 | 7.7347
15.5 | 0.8165 | 0.15789 | -0.0277 | 5.1713
16 | 0.8215 | 0.1682 | -0.0314 | 4.8841
16.5 | 0.8069 | 0.18301 | -0.0432 | 4.409
17 | 0.8335 | 0.18673 | -0.0431 | 4.4637
17.5 | 0.8231 | 0.20106 | -0.0535 | 4.0938

## 23. Re 250k Mach 0.50 (1)
BIGFOIL.COM POLAR EXPORT
NACA66A415
NACA66A415 |  |  |  | Cl Max: | 1.264 | at alpha= | 20 | deg
JavaFoil+Calcfoil stall+Eppler ext transition |  |  |  | L/D Max: | 70.474 | at alpha= | 3.5 | deg
Re: | 250000 |  |  | Cd Min: | 0.01065 | at alpha= | 0 | deg
Mach: | 0.5 |  |  | Cl=0 at alpha= | -3.2936 | deg
|  |  |  | @ Cl=0.1, Cd= | 0.012946
|  |  |  | @ Cl=0.4, Cd= | 0.010959
|  |  |  | @ Cl=0.6, Cd= | 0.011155
alpha (deg) | Cl | Cd | Cm | Cl/Cd
-20 | -0.926 | 0.25754 | -0.025 | -3.595
-19.5 | -0.898 | 0.25777 | -0.025 | -3.482
-19 | -0.87 | 0.24474 | -0.025 | -3.553
-18.5 | -0.843 | 0.2413 | -0.026 | -3.492
-18 | -0.816 | 0.23096 | -0.026 | -3.531
-17.5 | -0.789 | 0.22473 | -0.027 | -3.509
-17 | -0.762 | 0.22319 | -0.027 | -3.412
-16.5 | -0.732 | 0.21802 | -0.026 | -3.358
-16 | -0.705 | 0.21617 | -0.027 | -3.261
-15.5 | -0.678 | 0.20461 | -0.027 | -3.312
-15 | -0.651 | 0.1897 | -0.028 | -3.43
-14.5 | -0.623 | 0.1854 | -0.029 | -3.362
-14 | -0.595 | 0.18252 | -0.028 | -3.259
-13.5 | -0.567 | 0.16753 | -0.027 | -3.385
-13 | -0.54 | 0.17201 | -0.028 | -3.137
-12.5 | -0.512 | 0.1595 | -0.029 | -3.211
-12 | -0.485 | 0.15611 | -0.029 | -3.105
-11.5 | -0.457 | 0.15988 | -0.03 | -2.859
-11 | -0.43 | 0.14187 | -0.03 | -3.028
-10.5 | -0.401 | 0.14055 | -0.029 | -2.856
-10 | -0.374 | 0.22026 | -0.028 | -1.696
-9.5 | -0.346 | 0.13713 | -0.029 | -2.522
-9 | -0.318 | 0.11915 | -0.029 | -2.671
-8.5 | -0.291 | 0.11681 | -0.03 | -2.488
-8 | -0.263 | 0.10117 | -0.027 | -2.595
-7.5 | -0.381 | 0.0631 | -0.03 | -6.033
-7 | -0.367 | 0.05521 | -0.031 | -6.639
-6.5 | -0.331 | 0.05004 | -0.032 | -6.609
-6 | -0.287 | 0.04635 | -0.033 | -6.203
-5.5 | -0.24 | 0.04328 | -0.034 | -5.537
-5 | -0.189 | 0.04055 | -0.036 | -4.655
-4.5 | -0.136 | 0.03828 | -0.037 | -3.548
-4 | -0.081 | 0.03634 | -0.039 | -2.239
-3.5 | -0.026 | 0.03471 | -0.041 | -0.745
-3 | 0.037 | 0.01322 | -0.084 | 2.804
-2.5 | 0.106 | 0.01292 | -0.085 | 8.234
-2 | 0.176 | 0.01268 | -0.087 | 13.899
-1.5 | 0.247 | 0.01249 | -0.088 | 19.798
-1 | 0.306 | 0.01115 | -0.086 | 27.417
-0.5 | 0.374 | 0.01113 | -0.087 | 33.569
0 | 0.447 | 0.01065 | -0.088 | 41.94
0.5 | 0.514 | 0.01083 | -0.089 | 47.439
1 | 0.581 | 0.01107 | -0.091 | 52.515
1.5 | 0.648 | 0.01137 | -0.093 | 57.034
2 | 0.715 | 0.01167 | -0.095 | 61.286
2.5 | 0.777 | 0.01198 | -0.096 | 64.866
3 | 0.839 | 0.01237 | -0.098 | 67.871
3.5 | 0.901 | 0.01278 | -0.099 | 70.474
4 | 0.978 | 0.02013 | -0.102 | 48.589
4.5 | 1.037 | 0.02117 | -0.104 | 48.996
5 | 1.091 | 0.02222 | -0.105 | 49.109
5.5 | 0.944 | 0.04065 | -0.048 | 23.234
6 | 0.977 | 0.04357 | -0.047 | 22.428
6.5 | 0.999 | 0.04768 | -0.048 | 20.958
7 | 1.003 | 0.05282 | -0.046 | 18.983
7.5 | 0.97 | 0.05933 | -0.043 | 16.34
8 | 0.764 | 0.07751 | -0.042 | 9.859
8.5 | 0.647 | 0.11214 | -0.041 | 5.768
9 | 0.674 | 0.12142 | -0.047 | 5.555
9.5 | 0.701 | 0.13321 | -0.048 | 5.266
10 | 0.728 | 0.12974 | -0.049 | 5.614
10.5 | 0.755 | 0.13915 | -0.049 | 5.426
11 | 0.782 | 0.14347 | -0.052 | 5.452
11.5 | 0.81 | 0.15456 | -0.056 | 5.24
12 | 0.836 | 0.15832 | -0.056 | 5.283
12.5 | 0.863 | 0.16557 | -0.056 | 5.211
13 | 0.889 | 0.17441 | -0.057 | 5.099
13.5 | 0.918 | 0.18591 | -0.062 | 4.936
14 | 0.944 | 0.18835 | -0.063 | 5.012
14.5 | 0.97 | 0.19883 | -0.063 | 4.88
15 | 0.997 | 0.20613 | -0.065 | 4.837
15.5 | 1.025 | 0.22095 | -0.069 | 4.639
16 | 1.051 | 0.22462 | -0.069 | 4.68
16.5 | 1.078 | 0.22968 | -0.07 | 4.691
17 | 1.106 | 0.24318 | -0.074 | 4.55
17.5 | 1.132 | 0.24975 | -0.075 | 4.533
18 | 1.158 | 0.25017 | -0.076 | 4.629
18.5 | 1.184 | 0.25998 | -0.077 | 4.556
19 | 1.213 | 0.27511 | -0.08 | 4.41
19.5 | 1.239 | 0.28011 | -0.081 | 4.423
20 | 1.264 | 0.28399 | -0.082 | 4.453

## 24. Re 250k Mach 0.50 (2)
BIGFOIL.COM POLAR EXPORT
NACA66A415
NACA66A415 |  |  |  | Cl Max: | 0.9861 | at alpha= | 10.5 | deg
XFOIL ncrit=9 |  |  |  | L/D Max: | 42.6995 | at alpha= | 6.5 | deg
Re: | 250000 |  |  | Cd Min: | 0.23196 | at alpha= | -20 | deg
Mach: | 0.5 |  |  | Cl=0 at alpha= | 0.10965 | deg
|  |  |  | @ Cl=0.1, Cd= | 0.027811
|  |  |  | @ Cl=0.4, Cd= | 0.028223
|  |  |  | @ Cl=0.6, Cd= | 0.026985
alpha (deg) | Cl | Cd | Cm | Cl/Cd
-20 | -0.4734 | 0.23196 | -0.0407 | -2.0409
-19.5 | -0.4534 | 0.22484 | -0.0462 | -2.0165
-19 | -0.4444 | 0.2203 | -0.053 | -2.0172
-18.5 | -0.422 | 0.2112 | -0.0539 | -1.9981
-18 | -0.425 | 0.20882 | -0.05 | -2.0352
-17.5 | -0.3912 | 0.19958 | -0.0592 | -1.9601
-17 | -0.3724 | 0.19273 | -0.0721 | -1.9322
-16.5 | -0.3268 | 0.18042 | -0.0785 | -1.8113
-16 | -0.2934 | 0.17218 | -0.0854 | -1.704
-15.5 | -0.2683 | 0.16384 | -0.0955 | -1.6376
-14.5 | -0.2128 | 0.14637 | -0.1083 | -1.4538
-14 | -0.1857 | 0.1388 | -0.1143 | -1.3379
-13.5 | -0.187 | 0.13224 | -0.1222 | -1.4141
-13 | -0.172 | 0.12346 | -0.1262 | -1.3932
-12.5 | -0.146 | 0.11714 | -0.1264 | -1.2464
-12 | -0.1311 | 0.11086 | -0.1289 | -1.1826
-11.5 | -0.1489 | 0.10368 | -0.1364 | -1.4361
-11 | -0.1248 | 0.09666 | -0.1354 | -1.2911
-10.5 | -0.1126 | 0.09104 | -0.1367 | -1.2368
-10 | -0.1454 | 0.08069 | -0.1461 | -1.802
-9.5 | -0.1233 | 0.07591 | -0.1439 | -1.6243
-9 | -0.1259 | 0.06879 | -0.1467 | -1.8302
-8.5 | -0.1992 | 0.05912 | -0.153 | -3.3694
-8 | -0.2174 | 0.0494 | -0.1518 | -4.4008
-7.5 | -0.2705 | 0.04491 | -0.1417 | -6.0232
-7 | -0.2896 | 0.04093 | -0.1332 | -7.0755
-6.5 | -0.329 | 0.03984 | -0.1188 | -8.258
-6 | -0.3196 | 0.0361 | -0.1116 | -8.8532
-5.5 | -0.3802 | 0.03692 | -0.0911 | -10.2979
-5 | -0.3434 | 0.03337 | -0.0866 | -10.2907
-4.5 | -0.3667 | 0.03297 | -0.072 | -11.1222
-4 | -0.3163 | 0.03076 | -0.0688 | -10.2828
-3.5 | -0.2538 | 0.02934 | -0.0675 | -8.6503
-3 | -0.2411 | 0.02895 | -0.0589 | -8.3282
-2.5 | -0.1973 | 0.02792 | -0.0554 | -7.0666
-2 | -0.131 | 0.02696 | -0.0556 | -4.8591
-1.5 | -0.1127 | 0.02714 | -0.0486 | -4.1525
-1 | -0.0739 | 0.02512 | -0.0435 | -2.9419
-0.5 | -0.049 | 0.01041 | -0.0325 | -4.707
0 | -0.005 | 0.02725 | -0.027 | -0.18349
0.5 | 0.0178 | 0.02788 | -0.019 | 0.63845
1 | 0.0977 | 0.02779 | -0.0218 | 3.5157
1.5 | 0.1395 | 0.02818 | -0.0194 | 4.9503
2.5 | 0.2755 | 0.02831 | -0.0225 | 9.7315
3 | 0.3263 | 0.02856 | -0.0212 | 11.4251
4 | 0.4727 | 0.02789 | -0.0242 | 16.9487
4.5 | 0.5321 | 0.02771 | -0.0235 | 19.2025
5 | 0.5966 | 0.02709 | -0.0228 | 22.0229
5.5 | 0.6908 | 0.02418 | -0.0239 | 28.5691
6 | 0.7483 | 0.02196 | -0.0195 | 34.0756
6.5 | 0.8241 | 0.0193 | -0.0158 | 42.6995
7 | 0.7865 | 0.0243 | -0.0051 | 32.3663
7.5 | 0.7862 | 0.02907 | -0.0012 | 27.0451
8.5 | 0.8385 | 0.0357 | 0.0042 | 23.4874
9 | 0.8732 | 0.03873 | 0.0072 | 22.5458
9.5 | 0.9243 | 0.04134 | 0.0097 | 22.3585
10 | 0.9669 | 0.04526 | 0.0124 | 21.3632
10.5 | 0.9861 | 0.05102 | 0.0152 | 19.3277
11 | 0.98 | 0.05859 | 0.0175 | 16.7264
11.5 | 0.9565 | 0.06781 | 0.0181 | 14.1056
12 | 0.9253 | 0.07867 | 0.016 | 11.7618
12.5 | 0.8908 | 0.09165 | 0.0105 | 9.7196
13 | 0.8578 | 0.10644 | 0.0019 | 8.059
13.5 | 0.8298 | 0.12262 | -0.0085 | 6.7672
14.5 | 0.7949 | 0.15981 | -0.0311 | 4.974
15 | 0.8164 | 0.17345 | -0.0336 | 4.7068
15.5 | 0.8036 | 0.1871 | -0.0465 | 4.295

## 25. Re 500k Mach 0.00 (1)
BIGFOIL.COM POLAR EXPORT
NACA66A415
NACA66A415 |  |  |  | Cl Max: | 1.339 | at alpha= | 9.5 | deg
JavaFoil+Calcfoil stall+Eppler ext transition |  |  |  | L/D Max: | 99.902 | at alpha= | 3.5 | deg
Re: | 500000 |  |  | Cd Min: | 0.00699 | at alpha= | -1 | deg
Mach: | 0 |  |  | Cl=0 at alpha= | -3.2705 | deg
|  |  |  | @ Cl=0.1, Cd= | 0.0097713
|  |  |  | @ Cl=0.4, Cd= | 0.007195
|  |  |  | @ Cl=0.6, Cd= | 0.0074813
alpha (deg) | Cl | Cd | Cm | Cl/Cd
-20 | -0.584 | 0.21981 | -0.016 | -2.657
-19.5 | -0.605 | 0.20822 | -0.016 | -2.903
-19 | -0.625 | 0.19278 | -0.017 | -3.24
-18.5 | -0.644 | 0.1843 | -0.017 | -3.495
-18 | -0.663 | 0.17365 | -0.018 | -3.818
-17.5 | -0.681 | 0.16438 | -0.018 | -4.14
-17 | -0.697 | 0.15501 | -0.019 | -4.496
-16.5 | -0.711 | 0.14502 | -0.019 | -4.904
-16 | -0.724 | 0.13954 | -0.02 | -5.187
-15.5 | -0.733 | 0.12948 | -0.02 | -5.665
-15 | -0.735 | 0.12253 | -0.021 | -5.996
-14.5 | -0.732 | 0.11463 | -0.021 | -6.384
-14 | -0.726 | 0.10641 | -0.022 | -6.825
-13.5 | -0.718 | 0.10172 | -0.022 | -7.059
-13 | -0.707 | 0.09617 | -0.023 | -7.35
-12.5 | -0.692 | 0.08872 | -0.023 | -7.806
-12 | -0.675 | 0.08404 | -0.024 | -8.034
-11.5 | -0.655 | 0.07919 | -0.024 | -8.269
-11 | -0.631 | 0.07428 | -0.024 | -8.498
-10.5 | -0.605 | 0.06983 | -0.025 | -8.665
-10 | -0.576 | 0.06521 | -0.026 | -8.83
-9.5 | -0.544 | 0.06163 | -0.026 | -8.824
-9 | -0.51 | 0.05786 | -0.027 | -8.807
-8.5 | -0.473 | 0.05441 | -0.028 | -8.688
-8 | -0.434 | 0.05116 | -0.029 | -8.483
-7.5 | -0.393 | 0.0481 | -0.03 | -8.172
-7 | -0.351 | 0.04539 | -0.031 | -7.726
-6.5 | -0.306 | 0.04286 | -0.032 | -7.145
-6 | -0.261 | 0.0397 | -0.035 | -6.583
-5.5 | -0.263 | 0.01147 | -0.07 | -22.961
-5 | -0.206 | 0.01115 | -0.071 | -18.453
-4.5 | -0.147 | 0.01083 | -0.072 | -13.592
-4 | -0.088 | 0.01056 | -0.073 | -8.321
-3.5 | -0.028 | 0.01029 | -0.074 | -2.706
-3 | 0.033 | 0.00971 | -0.075 | 3.365
-2.5 | 0.094 | 0.00979 | -0.076 | 9.565
-2 | 0.155 | 0.0096 | -0.078 | 16.129
-1.5 | 0.216 | 0.00944 | -0.079 | 22.941
-1 | 0.278 | 0.00699 | -0.08 | 39.73
-0.5 | 0.339 | 0.007 | -0.081 | 48.401
0 | 0.394 | 0.00719 | -0.082 | 54.817
0.5 | 0.454 | 0.00724 | -0.083 | 62.67
1 | 0.513 | 0.00733 | -0.084 | 69.993
1.5 | 0.572 | 0.00743 | -0.085 | 76.988
2 | 0.632 | 0.00754 | -0.086 | 83.715
2.5 | 0.688 | 0.00767 | -0.087 | 89.629
3 | 0.745 | 0.00785 | -0.088 | 94.939
3.5 | 0.801 | 0.00802 | -0.088 | 99.902
4 | 0.86 | 0.01475 | -0.09 | 58.313
4.5 | 0.915 | 0.01532 | -0.091 | 59.737
5 | 0.969 | 0.01591 | -0.092 | 60.883
5.5 | 1.02 | 0.01654 | -0.093 | 61.67
6 | 1.07 | 0.01717 | -0.094 | 62.319
6.5 | 1.117 | 0.01795 | -0.094 | 62.246
7 | 1.163 | 0.01868 | -0.095 | 62.249
7.5 | 1.205 | 0.01951 | -0.096 | 61.752
8 | 1.245 | 0.02032 | -0.097 | 61.239
8.5 | 1.281 | 0.02115 | -0.098 | 60.577
9 | 1.314 | 0.02193 | -0.099 | 59.915
9.5 | 1.339 | 0.02295 | -0.1 | 58.333
10 | 1.129 | 0.06392 | -0.05 | 17.658
10.5 | 1.141 | 0.06872 | -0.048 | 16.607
11 | 1.149 | 0.07301 | -0.046 | 15.739
11.5 | 1.154 | 0.07832 | -0.046 | 14.733
12 | 1.154 | 0.08359 | -0.046 | 13.809
12.5 | 1.151 | 0.08886 | -0.045 | 12.949
13 | 1.143 | 0.09548 | -0.045 | 11.971
13.5 | 1.131 | 0.10238 | -0.045 | 11.043
14 | 1.11 | 0.10857 | -0.045 | 10.228
14.5 | 1.087 | 0.11554 | -0.046 | 9.408

## 26. Re 500k Mach 0.00 (2)
BIGFOIL.COM POLAR EXPORT
NACA66A415
NACA66A415 |  |  |  | Cl Max: | 1.2345 | at alpha= | 15.5 | deg
XFOIL ncrit=9 |  |  |  | L/D Max: | 99.1928 | at alpha= | 5 | deg
Re: | 500000 |  |  | Cd Min: | 0.22775 | at alpha= | 20 | deg
Mach: | 0 |  |  | Cl=0 at alpha= | -3.4888 | deg
|  |  |  | @ Cl=0.1, Cd= | 0.0092594
|  |  |  | @ Cl=0.4, Cd= | 0.010888
|  |  |  | @ Cl=0.6, Cd= | 0.010806
alpha (deg) | Cl | Cd | Cm | Cl/Cd
-14.5 | -0.2943 | 0.12552 | -0.093 | -2.3446
-14 | -0.2962 | 0.11553 | -0.0965 | -2.5638
-13.5 | -0.2811 | 0.11054 | -0.0978 | -2.543
-13 | -0.2706 | 0.1049 | -0.0997 | -2.5796
-12.5 | -0.2673 | 0.09781 | -0.1027 | -2.7328
-12 | -0.2874 | 0.08462 | -0.1103 | -3.3964
-11.5 | -0.3527 | 0.06652 | -0.1225 | -5.3022
-11 | -0.4006 | 0.0594 | -0.1221 | -6.7441
-10.5 | -0.4445 | 0.05488 | -0.1165 | -8.0995
-10 | -0.4733 | 0.05087 | -0.1094 | -9.3041
-9.5 | -0.4936 | 0.04069 | -0.1049 | -12.1307
-9 | -0.4694 | 0.03733 | -0.1029 | -12.5743
-8.5 | -0.4708 | 0.02709 | -0.0955 | -17.3791
-8 | -0.4338 | 0.02312 | -0.0932 | -18.763
-7.5 | -0.3866 | 0.02064 | -0.0927 | -18.7306
-7 | -0.3361 | 0.01871 | -0.0925 | -17.9637
-6.5 | -0.285 | 0.01725 | -0.0923 | -16.5217
-6 | -0.2346 | 0.01623 | -0.0919 | -14.4547
-5.5 | -0.1861 | 0.01521 | -0.0912 | -12.2354
-5 | -0.1442 | 0.01383 | -0.0895 | -10.4266
-4.5 | -0.0967 | 0.01318 | -0.0887 | -7.3369
-4 | -0.0477 | 0.01264 | -0.088 | -3.7737
-3.5 | -0.0009 | 0.01211 | -0.0871 | -0.074319
-3 | 0.0393 | 0.01095 | -0.0853 | 3.589
-2.5 | 0.0686 | 0.00909 | -0.0817 | 7.5468
-2 | 0.1242 | 0.00939 | -0.0817 | 13.2268
-1.5 | 0.1793 | 0.00992 | -0.0812 | 18.0746
-1 | 0.2296 | 0.01048 | -0.08 | 21.9084
-0.5 | 0.282 | 0.01078 | -0.0796 | 26.1596
0 | 0.3371 | 0.01088 | -0.08 | 30.9835
0.5 | 0.3948 | 0.01089 | -0.0809 | 36.2534
1 | 0.4553 | 0.01087 | -0.0825 | 41.8859
1.5 | 0.5056 | 0.011 | -0.0822 | 45.9636
2 | 0.562 | 0.01094 | -0.0828 | 51.3711
2.5 | 0.6243 | 0.01072 | -0.0844 | 58.2369
3 | 0.6769 | 0.01072 | -0.0843 | 63.1437
3.5 | 0.7393 | 0.01006 | -0.0854 | 73.4891
4 | 0.7946 | 0.00951 | -0.0852 | 83.5542
4.5 | 0.8435 | 0.00903 | -0.0836 | 93.4109
5 | 0.8848 | 0.00892 | -0.0808 | 99.1928
5.5 | 0.8879 | 0.00949 | -0.0704 | 93.5616
6 | 0.8551 | 0.01156 | -0.0546 | 73.9706
6.5 | 0.833 | 0.01432 | -0.0427 | 58.1704
7 | 0.8171 | 0.01754 | -0.0329 | 46.5849
7.5 | 0.8349 | 0.0194 | -0.0281 | 43.0361
8 | 0.8616 | 0.02083 | -0.0246 | 41.3634
9 | 0.9197 | 0.02414 | -0.0198 | 38.0986
9.5 | 0.9528 | 0.0258 | -0.0182 | 36.9302
10 | 0.9828 | 0.02766 | -0.0162 | 35.5315
10.5 | 1.0115 | 0.02965 | -0.0142 | 34.1147
11 | 1.0429 | 0.03205 | -0.0121 | 32.5398
11.5 | 1.079 | 0.0339 | -0.0108 | 31.8289
12 | 1.1157 | 0.03593 | -0.0096 | 31.052
12.5 | 1.1465 | 0.03809 | -0.0082 | 30.0998
13 | 1.2042 | 0.04169 | -0.0092 | 28.8846
13.5 | 1.2116 | 0.04452 | -0.0058 | 27.2147
14 | 1.2232 | 0.04812 | -0.0032 | 25.4198
14.5 | 1.2301 | 0.05295 | -0.0008 | 23.2314
15 | 1.2335 | 0.05741 | 0.0011 | 21.4858
15.5 | 1.2345 | 0.06226 | 0.0024 | 19.8281
16 | 1.227 | 0.06863 | 0.0033 | 17.8785
16.5 | 1.1946 | 0.07925 | 0.0031 | 15.0738
17 | 1.1478 | 0.09234 | 0.0004 | 12.4301
17.5 | 1.1077 | 0.10567 | -0.0054 | 10.4826
18.5 | 0.8472 | 0.20564 | -0.0587 | 4.1198
19 | 0.8603 | 0.21226 | -0.0627 | 4.053
19.5 | 0.878 | 0.21628 | -0.0651 | 4.0596
20 | 0.8825 | 0.22775 | -0.0711 | 3.8749

## 27. Re 500k Mach 0.10 (1)
BIGFOIL.COM POLAR EXPORT
NACA66A415
NACA66A415 |  |  |  | Cl Max: | 1.316 | at alpha= | 9 | deg
JavaFoil+Calcfoil stall+Eppler ext transition |  |  |  | L/D Max: | 99.719 | at alpha= | 3.5 | deg
Re: | 500000 |  |  | Cd Min: | 0.00689 | at alpha= | -1 | deg
Mach: | 0.1 |  |  | Cl=0 at alpha= | -3.2705 | deg
|  |  |  | @ Cl=0.1, Cd= | 0.0098016
|  |  |  | @ Cl=0.4, Cd= | 0.0072053
|  |  |  | @ Cl=0.6, Cd= | 0.00753
alpha (deg) | Cl | Cd | Cm | Cl/Cd
-20 | -0.532 | 0.23117 | -0.016 | -2.3
-19.5 | -0.555 | 0.21326 | -0.016 | -2.602
-19 | -0.578 | 0.20863 | -0.017 | -2.771
-18.5 | -0.601 | 0.19071 | -0.017 | -3.15
-18 | -0.623 | 0.17899 | -0.018 | -3.481
-17.5 | -0.644 | 0.17428 | -0.018 | -3.697
-17 | -0.664 | 0.16273 | -0.019 | -4.081
-16.5 | -0.682 | 0.1515 | -0.019 | -4.503
-16 | -0.698 | 0.13927 | -0.02 | -5.013
-15.5 | -0.712 | 0.12983 | -0.02 | -5.48
-15 | -0.716 | 0.12643 | -0.021 | -5.66
-14.5 | -0.716 | 0.11596 | -0.022 | -6.171
-14 | -0.713 | 0.1087 | -0.022 | -6.557
-13.5 | -0.707 | 0.10157 | -0.023 | -6.959
-13 | -0.698 | 0.09695 | -0.023 | -7.199
-12.5 | -0.686 | 0.08986 | -0.024 | -7.629
-12 | -0.67 | 0.08483 | -0.024 | -7.897
-11.5 | -0.651 | 0.07963 | -0.024 | -8.175
-11 | -0.629 | 0.07425 | -0.024 | -8.468
-10.5 | -0.604 | 0.07027 | -0.025 | -8.589
-10 | -0.575 | 0.06554 | -0.026 | -8.777
-9.5 | -0.544 | 0.06186 | -0.026 | -8.793
-9 | -0.51 | 0.05837 | -0.027 | -8.737
-8.5 | -0.474 | 0.05458 | -0.028 | -8.677
-8 | -0.435 | 0.05131 | -0.029 | -8.48
-7.5 | -0.394 | 0.04822 | -0.03 | -8.178
-7 | -0.352 | 0.04548 | -0.031 | -7.737
-6.5 | -0.307 | 0.0426 | -0.032 | -7.216
-6 | -0.262 | 0.03986 | -0.034 | -6.574
-5.5 | -0.264 | 0.0115 | -0.07 | -22.998
-5 | -0.207 | 0.01118 | -0.071 | -18.475
-4.5 | -0.148 | 0.01087 | -0.072 | -13.595
-4 | -0.088 | 0.01058 | -0.073 | -8.336
-3.5 | -0.028 | 0.01031 | -0.075 | -2.713
-3 | 0.033 | 0.00974 | -0.076 | 3.371
-2.5 | 0.094 | 0.00982 | -0.077 | 9.583
-2 | 0.156 | 0.00963 | -0.078 | 16.152
-1.5 | 0.218 | 0.00947 | -0.079 | 22.966
-1 | 0.279 | 0.00689 | -0.08 | 40.475
-0.5 | 0.34 | 0.00704 | -0.081 | 48.387
0 | 0.396 | 0.0072 | -0.082 | 54.94
0.5 | 0.456 | 0.00728 | -0.083 | 62.563
1 | 0.515 | 0.00738 | -0.084 | 69.872
1.5 | 0.575 | 0.00748 | -0.085 | 76.886
2 | 0.635 | 0.0076 | -0.086 | 83.526
2.5 | 0.691 | 0.00773 | -0.087 | 89.399
3 | 0.748 | 0.00787 | -0.088 | 95.079
3.5 | 0.805 | 0.00807 | -0.089 | 99.719
4 | 0.864 | 0.01482 | -0.09 | 58.308
4.5 | 0.92 | 0.01545 | -0.091 | 59.529
5 | 0.973 | 0.016 | -0.092 | 60.814
5.5 | 1.025 | 0.01664 | -0.093 | 61.576
6 | 1.074 | 0.01731 | -0.094 | 62.049
6.5 | 1.122 | 0.01808 | -0.095 | 62.037
7 | 1.166 | 0.01888 | -0.096 | 61.782
7.5 | 1.209 | 0.01968 | -0.097 | 61.418
8 | 1.248 | 0.0205 | -0.098 | 60.873
8.5 | 1.284 | 0.02131 | -0.099 | 60.236
9 | 1.316 | 0.02215 | -0.099 | 59.406
9.5 | 1.112 | 0.06033 | -0.05 | 18.427
10 | 1.127 | 0.06446 | -0.049 | 17.486
10.5 | 1.138 | 0.06906 | -0.048 | 16.475
11 | 1.145 | 0.07335 | -0.048 | 15.608
11.5 | 1.146 | 0.07842 | -0.046 | 14.617
12 | 1.144 | 0.08361 | -0.045 | 13.68
12.5 | 1.137 | 0.08934 | -0.045 | 12.73
13 | 1.127 | 0.09593 | -0.046 | 11.744
13.5 | 1.11 | 0.10173 | -0.044 | 10.909
14 | 1.086 | 0.10867 | -0.046 | 9.994

## 28. Re 500k Mach 0.10 (2)
BIGFOIL.COM POLAR EXPORT
NACA66A415
NACA66A415 |  |  |  | Cl Max: | 1.2149 | at alpha= | 14.5 | deg
XFOIL ncrit=9 |  |  |  | L/D Max: | 99.0625 | at alpha= | 5 | deg
Re: | 500000 |  |  | Cd Min: | 0.21767 | at alpha= | 19.5 | deg
Mach: | 0.1 |  |  | Cl=0 at alpha= | -3.4894 | deg
|  |  |  | @ Cl=0.1, Cd= | 0.0092833
|  |  |  | @ Cl=0.4, Cd= | 0.01095
|  |  |  | @ Cl=0.6, Cd= | 0.010886
alpha (deg) | Cl | Cd | Cm | Cl/Cd
-14.5 | -0.292 | 0.12633 | -0.0931 | -2.3114
-14 | -0.2924 | 0.1166 | -0.0965 | -2.5077
-13.5 | -0.277 | 0.11158 | -0.0978 | -2.4825
-13 | -0.2663 | 0.10591 | -0.0998 | -2.5144
-12.5 | -0.2624 | 0.09882 | -0.1028 | -2.6553
-12 | -0.2845 | 0.08478 | -0.1114 | -3.3557
-11.5 | -0.3412 | 0.068 | -0.1228 | -5.0176
-11 | -0.3881 | 0.06051 | -0.1232 | -6.4138
-10.5 | -0.4316 | 0.05558 | -0.1186 | -7.7654
-10 | -0.4639 | 0.05155 | -0.1113 | -8.999
-9.5 | -0.4846 | 0.04152 | -0.107 | -11.6715
-9 | -0.4634 | 0.03807 | -0.1047 | -12.1723
-8.5 | -0.4711 | 0.02734 | -0.0966 | -17.2312
-8 | -0.4342 | 0.02372 | -0.0944 | -18.3052
-7.5 | -0.3879 | 0.021 | -0.0936 | -18.4714
-7 | -0.3375 | 0.01896 | -0.0933 | -17.8006
-6.5 | -0.286 | 0.01742 | -0.0931 | -16.4179
-6 | -0.2353 | 0.01637 | -0.0927 | -14.3739
-5.5 | -0.1857 | 0.01545 | -0.0921 | -12.0194
-5 | -0.144 | 0.01392 | -0.0903 | -10.3448
-4.5 | -0.0964 | 0.01325 | -0.0894 | -7.2755
-4 | -0.047 | 0.01275 | -0.0887 | -3.6863
-3.5 | -0.0009 | 0.01218 | -0.0876 | -0.073892
-3 | 0.0416 | 0.01119 | -0.0861 | 3.7176
-2.5 | 0.0687 | 0.00911 | -0.0822 | 7.5412
-2 | 0.1247 | 0.00942 | -0.0821 | 13.2378
-1.5 | 0.1795 | 0.00999 | -0.0815 | 17.968
-1 | 0.2297 | 0.01055 | -0.0802 | 21.7725
-0.5 | 0.2826 | 0.01085 | -0.0799 | 26.0461
0 | 0.3382 | 0.01094 | -0.0803 | 30.9141
0.5 | 0.3964 | 0.01095 | -0.0812 | 36.2009
1 | 0.4574 | 0.01095 | -0.0828 | 41.7717
1.5 | 0.5066 | 0.0111 | -0.0823 | 45.6396
2 | 0.5642 | 0.01101 | -0.0831 | 51.2443
2.5 | 0.6275 | 0.01079 | -0.0848 | 58.1557
3 | 0.6791 | 0.0108 | -0.0844 | 62.8796
3.5 | 0.7418 | 0.01013 | -0.0855 | 73.228
4 | 0.7981 | 0.00956 | -0.0854 | 83.4833
4.5 | 0.8466 | 0.00907 | -0.0836 | 93.3407
5 | 0.8876 | 0.00896 | -0.0806 | 99.0625
5.5 | 0.8853 | 0.00959 | -0.0691 | 92.3149
6 | 0.8525 | 0.01177 | -0.0534 | 72.4299
6.5 | 0.8305 | 0.0146 | -0.0416 | 56.8836
7 | 0.8147 | 0.01786 | -0.0319 | 45.6159
7.5 | 0.8347 | 0.01964 | -0.0274 | 42.5
8 | 0.8614 | 0.0211 | -0.0239 | 40.8246
8.5 | 0.89 | 0.02234 | -0.0206 | 39.8389
9 | 0.9193 | 0.02448 | -0.0189 | 37.5531
9.5 | 0.9519 | 0.02621 | -0.0172 | 36.3182
10 | 0.9821 | 0.02812 | -0.0152 | 34.9253
10.5 | 1.0107 | 0.03019 | -0.0131 | 33.478
11 | 1.0438 | 0.03253 | -0.0112 | 32.0873
11.5 | 1.0808 | 0.03445 | -0.0098 | 31.373
12 | 1.1176 | 0.03657 | -0.0085 | 30.5606
12.5 | 1.1483 | 0.03886 | -0.0071 | 29.5497
13 | 1.1989 | 0.04274 | -0.0074 | 28.051
13.5 | 1.206 | 0.04591 | -0.004 | 26.2688
14 | 1.2143 | 0.05001 | -0.0014 | 24.2811
14.5 | 1.2149 | 0.05552 | 0.0012 | 21.8822
15 | 1.2134 | 0.0606 | 0.003 | 20.0231
15.5 | 1.2102 | 0.06613 | 0.004 | 18.3003
16 | 1.1961 | 0.07353 | 0.0043 | 16.2668
16.5 | 1.1664 | 0.08387 | 0.003 | 13.9072
17 | 1.1238 | 0.09712 | -0.001 | 11.5713
17.5 | 1.0751 | 0.11321 | -0.0086 | 9.4965
18 | 1.0341 | 0.13054 | -0.0194 | 7.9217
18.5 | 0.8478 | 0.20703 | -0.0596 | 4.0951
19 | 0.8613 | 0.21362 | -0.0635 | 4.0319
19.5 | 0.8793 | 0.21767 | -0.0658 | 4.0396

## 29. Re 500k Mach 0.25 (1)
BIGFOIL.COM POLAR EXPORT
NACA66A415
NACA66A415 |  |  |  | Cl Max: | 1.293 | at alpha= | 8.5 | deg
JavaFoil+Calcfoil stall+Eppler ext transition |  |  |  | L/D Max: | 99.742 | at alpha= | 3.5 | deg
Re: | 500000 |  |  | Cd Min: | 0.00701 | at alpha= | -1 | deg
Mach: | 0.25 |  |  | Cl=0 at alpha= | -3.2698 | deg
|  |  |  | @ Cl=0.1, Cd= | 0.0093487
|  |  |  | @ Cl=0.4, Cd= | 0.0072879
|  |  |  | @ Cl=0.6, Cd= | 0.0076313
alpha (deg) | Cl | Cd | Cm | Cl/Cd
-17.5 | -0.296 | 0.25061 | -0.02 | -1.18
-17 | -0.358 | 0.22938 | -0.02 | -1.563
-16.5 | -0.415 | 0.21045 | -0.021 | -1.974
-16 | -0.467 | 0.17991 | -0.019 | -2.595
-15.5 | -0.514 | 0.15819 | -0.02 | -3.252
-15 | -0.547 | 0.14894 | -0.02 | -3.669
-14.5 | -0.572 | 0.13577 | -0.021 | -4.213
-14 | -0.593 | 0.12343 | -0.022 | -4.801
-13.5 | -0.608 | 0.11454 | -0.022 | -5.309
-13 | -0.618 | 0.10491 | -0.023 | -5.895
-12.5 | -0.623 | 0.09775 | -0.024 | -6.374
-12 | -0.622 | 0.09201 | -0.024 | -6.765
-11.5 | -0.616 | 0.08483 | -0.025 | -7.264
-11 | -0.605 | 0.07873 | -0.025 | -7.68
-10.5 | -0.588 | 0.07252 | -0.026 | -8.107
-10 | -0.567 | 0.06811 | -0.026 | -8.318
-9.5 | -0.541 | 0.06344 | -0.027 | -8.523
-9 | -0.511 | 0.05951 | -0.027 | -8.582
-8.5 | -0.477 | 0.05557 | -0.028 | -8.587
-8 | -0.44 | 0.0524 | -0.029 | -8.401
-7.5 | -0.401 | 0.04897 | -0.03 | -8.179
-7 | -0.359 | 0.04574 | -0.032 | -7.843
-6.5 | -0.314 | 0.0427 | -0.033 | -7.353
-6 | -0.268 | 0.04079 | -0.034 | -6.566
-5.5 | -0.22 | 0.03858 | -0.035 | -5.715
-5 | -0.211 | 0.0114 | -0.073 | -18.547
-4.5 | -0.151 | 0.01108 | -0.074 | -13.658
-4 | -0.09 | 0.01078 | -0.075 | -8.381
-3.5 | -0.029 | 0.01049 | -0.076 | -2.733
-3 | 0.034 | 0.01024 | -0.078 | 3.286
-2.5 | 0.096 | 0.00934 | -0.079 | 10.319
-2 | 0.16 | 0.00948 | -0.08 | 16.843
-1.5 | 0.223 | 0.00957 | -0.081 | 23.346
-1 | 0.286 | 0.00701 | -0.082 | 40.892
-0.5 | 0.35 | 0.00702 | -0.083 | 49.839
0 | 0.406 | 0.00732 | -0.084 | 55.457
0.5 | 0.468 | 0.00741 | -0.085 | 63.071
1 | 0.529 | 0.00752 | -0.086 | 70.295
1.5 | 0.59 | 0.00761 | -0.087 | 77.552
2 | 0.651 | 0.00774 | -0.088 | 84.113
2.5 | 0.708 | 0.00792 | -0.089 | 89.374
3 | 0.767 | 0.00809 | -0.09 | 94.844
3.5 | 0.825 | 0.00827 | -0.091 | 99.742
4 | 0.886 | 0.01533 | -0.093 | 57.831
4.5 | 0.942 | 0.01594 | -0.094 | 59.114
5 | 0.996 | 0.01661 | -0.095 | 59.967
5.5 | 1.048 | 0.01728 | -0.095 | 60.65
6 | 1.097 | 0.01803 | -0.096 | 60.874
6.5 | 1.144 | 0.01888 | -0.097 | 60.616
7 | 1.187 | 0.0197 | -0.098 | 60.275
7.5 | 1.227 | 0.02066 | -0.099 | 59.388
8 | 1.262 | 0.02154 | -0.1 | 58.602
8.5 | 1.293 | 0.02247 | -0.101 | 57.527
9 | 1.094 | 0.05815 | -0.05 | 18.809
9.5 | 1.104 | 0.06274 | -0.047 | 17.593
10 | 1.108 | 0.06689 | -0.046 | 16.572
10.5 | 1.106 | 0.07225 | -0.046 | 15.31
11 | 1.096 | 0.07814 | -0.045 | 14.029
11.5 | 1.079 | 0.08265 | -0.045 | 13.055
12 | 1.053 | 0.08949 | -0.042 | 11.768
12.5 | 1.021 | 0.09694 | -0.043 | 10.53
13 | 0.981 | 0.1074 | -0.042 | 9.13
13.5 | 0.932 | 0.11348 | -0.044 | 8.212

## 30. Re 500k Mach 0.25 (2)
BIGFOIL.COM POLAR EXPORT
NACA66A415
NACA66A415 |  |  |  | Cl Max: | 1.1594 | at alpha= | 13 | deg
XFOIL ncrit=9 |  |  |  | L/D Max: | 97.462 | at alpha= | 5 | deg
Re: | 500000 |  |  | Cd Min: | 0.21367 | at alpha= | -20 | deg
Mach: | 0.25 |  |  | Cl=0 at alpha= | -3.495 | deg
|  |  |  | @ Cl=0.1, Cd= | 0.009462
|  |  |  | @ Cl=0.4, Cd= | 0.011305
|  |  |  | @ Cl=0.6, Cd= | 0.011405
alpha (deg) | Cl | Cd | Cm | Cl/Cd
-20 | -0.4642 | 0.21367 | -0.0344 | -2.1725
-19.5 | -0.4462 | 0.20781 | -0.0383 | -2.1472
-19 | -0.431 | 0.20061 | -0.0432 | -2.1484
-18.5 | -0.4259 | 0.1932 | -0.0496 | -2.2045
-18 | -0.3994 | 0.1864 | -0.0513 | -2.1427
-17.5 | -0.3701 | 0.17909 | -0.0589 | -2.0666
-17 | -0.354 | 0.1694 | -0.0697 | -2.0897
-16.5 | -0.3331 | 0.15973 | -0.0765 | -2.0854
-16 | -0.3031 | 0.15334 | -0.0806 | -1.9767
-15.5 | -0.2854 | 0.14714 | -0.0842 | -1.9396
-15 | -0.2831 | 0.13888 | -0.0896 | -2.0385
-14.5 | -0.281 | 0.13034 | -0.0943 | -2.1559
-14 | -0.2743 | 0.12171 | -0.0971 | -2.2537
-13.5 | -0.2576 | 0.11653 | -0.0983 | -2.2106
-13 | -0.2458 | 0.11059 | -0.1006 | -2.2226
-12.5 | -0.2406 | 0.10334 | -0.1038 | -2.3282
-12 | -0.2554 | 0.09127 | -0.1116 | -2.7983
-11.5 | -0.2831 | 0.07593 | -0.1221 | -3.7284
-11 | -0.3252 | 0.06584 | -0.1274 | -4.9392
-10.5 | -0.3717 | 0.05508 | -0.1284 | -6.7484
-10 | -0.3886 | 0.04999 | -0.1262 | -7.7736
-9.5 | -0.4138 | 0.04567 | -0.1203 | -9.0607
-9 | -0.4179 | 0.04213 | -0.1154 | -9.9193
-8.5 | -0.4142 | 0.03805 | -0.1106 | -10.8857
-8 | -0.421 | 0.02854 | -0.1031 | -14.7512
-7.5 | -0.3906 | 0.0235 | -0.0995 | -16.6213
-7 | -0.3437 | 0.02052 | -0.0982 | -16.7495
-6.5 | -0.2916 | 0.01858 | -0.0976 | -15.6943
-6 | -0.2392 | 0.01719 | -0.097 | -13.9151
-5.5 | -0.187 | 0.01606 | -0.0964 | -11.6438
-5 | -0.1416 | 0.01445 | -0.0947 | -9.7993
-4.5 | -0.0943 | 0.01365 | -0.0933 | -6.9084
-4 | -0.047 | 0.01316 | -0.092 | -3.5714
-3.5 | -0.0005 | 0.01253 | -0.0905 | -0.039904
-3 | 0.0499 | 0.01206 | -0.0897 | 4.1376
-2.5 | 0.0697 | 0.00927 | -0.0847 | 7.5189
-2 | 0.1265 | 0.00963 | -0.0844 | 13.136
-1.5 | 0.1775 | 0.01035 | -0.0828 | 17.1498
-1 | 0.2305 | 0.01091 | -0.0818 | 21.1274
-0.5 | 0.2864 | 0.01124 | -0.0814 | 25.4804
0 | 0.3448 | 0.01126 | -0.0819 | 30.6217
0.5 | 0.4059 | 0.01131 | -0.0831 | 35.8886
1 | 0.4551 | 0.01159 | -0.0824 | 39.2666
1.5 | 0.5138 | 0.01157 | -0.0832 | 44.408
2 | 0.5772 | 0.01138 | -0.0846 | 50.7206
2.5 | 0.6321 | 0.01144 | -0.0845 | 55.2535
3 | 0.6928 | 0.0112 | -0.0853 | 61.8571
3.5 | 0.7567 | 0.01049 | -0.0861 | 72.1354
4 | 0.8197 | 0.00978 | -0.0866 | 83.8139
4.5 | 0.8655 | 0.00929 | -0.0838 | 93.1647
5 | 0.8986 | 0.00922 | -0.0787 | 97.462
5.5 | 0.8738 | 0.01037 | -0.0628 | 84.2623
6 | 0.8405 | 0.01298 | -0.0478 | 64.7535
6.5 | 0.8181 | 0.01615 | -0.0364 | 50.6563
7 | 0.8058 | 0.01947 | -0.0274 | 41.3867
7.5 | 0.8331 | 0.02104 | -0.0237 | 39.596
8 | 0.8606 | 0.02265 | -0.0201 | 37.9956
8.5 | 0.8877 | 0.02418 | -0.0164 | 36.7122
9 | 0.9149 | 0.02651 | -0.014 | 34.5115
9.5 | 0.9478 | 0.02852 | -0.0122 | 33.2328
10 | 0.979 | 0.03066 | -0.01 | 31.9309
10.5 | 1.0102 | 0.03311 | -0.0078 | 30.5104
11 | 1.0501 | 0.03532 | -0.0061 | 29.731
11.5 | 1.0906 | 0.03779 | -0.0045 | 28.8595
12 | 1.1225 | 0.04065 | -0.0027 | 27.6138
12.5 | 1.1479 | 0.04417 | -0.0007 | 25.9882
13 | 1.1594 | 0.05016 | 0.002 | 23.114
13.5 | 1.1496 | 0.05589 | 0.0052 | 20.569
14 | 1.1313 | 0.06341 | 0.0074 | 17.841
14.5 | 1.0988 | 0.07342 | 0.0078 | 14.9659
15 | 1.0637 | 0.08473 | 0.0057 | 12.554
15.5 | 1.0201 | 0.09909 | 0 | 10.2947
16 | 0.9683 | 0.11773 | -0.0105 | 8.2248
16.5 | 0.9093 | 0.14267 | -0.0266 | 6.3734
17 | 0.8772 | 0.16404 | -0.0384 | 5.3475
17.5 | 0.8477 | 0.18985 | -0.0501 | 4.4651
18 | 0.8524 | 0.20012 | -0.0552 | 4.2594

## 31. Re 500k Mach 0.50 (1)
BIGFOIL.COM POLAR EXPORT
NACA66A415
NACA66A415 |  |  |  | Cl Max: | 1.265 | at alpha= | 20 | deg
JavaFoil+Calcfoil stall+Eppler ext transition |  |  |  | L/D Max: | 99.07 | at alpha= | 3.5 | deg
Re: | 500000 |  |  | Cd Min: | 0.00759 | at alpha= | -1 | deg
Mach: | 0.5 |  |  | Cl=0 at alpha= | -3.2681 | deg
|  |  |  | @ Cl=0.1, Cd= | 0.010719
|  |  |  | @ Cl=0.4, Cd= | 0.007665
|  |  |  | @ Cl=0.6, Cd= | 0.0081606
alpha (deg) | Cl | Cd | Cm | Cl/Cd
-20 | -0.926 | 0.21844 | -0.025 | -4.239
-19.5 | -0.898 | 0.21781 | -0.026 | -4.125
-19 | -0.87 | 0.21068 | -0.025 | -4.128
-18.5 | -0.843 | 0.20132 | -0.026 | -4.186
-18 | -0.816 | 0.20012 | -0.027 | -4.076
-17.5 | -0.789 | 0.18975 | -0.027 | -4.156
-17 | -0.762 | 0.18668 | -0.028 | -4.081
-16.5 | -0.732 | 0.18478 | -0.027 | -3.963
-16 | -0.705 | 0.17754 | -0.027 | -3.971
-15.5 | -0.678 | 0.17268 | -0.028 | -3.925
-15 | -0.651 | 0.162 | -0.028 | -4.017
-14.5 | -0.623 | 0.15784 | -0.029 | -3.949
-14 | -0.595 | 0.15041 | -0.028 | -3.956
-13.5 | -0.567 | 0.1423 | -0.028 | -3.985
-13 | -0.54 | 0.1433 | -0.028 | -3.766
-12.5 | -0.512 | 0.13471 | -0.029 | -3.803
-12 | -0.485 | 0.13145 | -0.03 | -3.688
-11.5 | -0.457 | 0.1299 | -0.03 | -3.519
-11 | -0.43 | 0.11856 | -0.031 | -3.624
-10.5 | -0.402 | 0.11708 | -0.03 | -3.43
-10 | -0.374 | 0.16624 | -0.029 | -2.247
-9.5 | -0.346 | 0.11242 | -0.029 | -3.077
-9 | -0.318 | 0.0995 | -0.03 | -3.2
-8.5 | -0.291 | 0.09521 | -0.031 | -3.053
-8 | -0.263 | 0.08689 | -0.029 | -3.023
-7.5 | -0.381 | 0.0573 | -0.031 | -6.645
-7 | -0.367 | 0.05079 | -0.032 | -7.219
-6.5 | -0.331 | 0.04662 | -0.033 | -7.096
-6 | -0.288 | 0.04329 | -0.034 | -6.644
-5.5 | -0.24 | 0.04055 | -0.036 | -5.915
-5 | -0.189 | 0.03793 | -0.038 | -4.984
-4.5 | -0.136 | 0.03581 | -0.04 | -3.799
-4 | -0.099 | 0.01175 | -0.083 | -8.468
-3.5 | -0.032 | 0.01132 | -0.084 | -2.797
-3 | 0.037 | 0.01098 | -0.085 | 3.39
-2.5 | 0.107 | 0.01069 | -0.087 | 9.988
-2 | 0.177 | 0.01046 | -0.088 | 16.908
-1.5 | 0.248 | 0.01026 | -0.089 | 24.176
-1 | 0.316 | 0.00759 | -0.09 | 41.675
-0.5 | 0.387 | 0.0076 | -0.091 | 50.938
0 | 0.451 | 0.00792 | -0.093 | 57.038
0.5 | 0.519 | 0.00805 | -0.094 | 64.504
1 | 0.587 | 0.00813 | -0.096 | 72.196
1.5 | 0.655 | 0.00829 | -0.097 | 78.985
2 | 0.723 | 0.00847 | -0.098 | 85.385
2.5 | 0.786 | 0.00866 | -0.099 | 90.675
3 | 0.85 | 0.0089 | -0.1 | 95.48
3.5 | 0.914 | 0.00922 | -0.101 | 99.07
4 | 0.98 | 0.01772 | -0.103 | 55.306
4.5 | 1.039 | 0.01854 | -0.104 | 56.046
5 | 1.093 | 0.01946 | -0.105 | 56.183
5.5 | 1.141 | 0.02055 | -0.106 | 55.543
6 | 1.18 | 0.02163 | -0.107 | 54.564
6.5 | 1.002 | 0.04463 | -0.053 | 22.448
7 | 1.003 | 0.04872 | -0.049 | 20.595
7.5 | 0.97 | 0.05478 | -0.046 | 17.712
8 | 0.764 | 0.06751 | -0.043 | 11.322
8.5 | 0.647 | 0.0935 | -0.042 | 6.919
9 | 0.675 | 0.10137 | -0.048 | 6.656
9.5 | 0.702 | 0.11086 | -0.048 | 6.328
10 | 0.728 | 0.10793 | -0.049 | 6.749
10.5 | 0.755 | 0.11682 | -0.049 | 6.464
11 | 0.783 | 0.11917 | -0.053 | 6.567
11.5 | 0.81 | 0.12758 | -0.056 | 6.348
12 | 0.837 | 0.13116 | -0.056 | 6.378
12.5 | 0.863 | 0.14067 | -0.056 | 6.134
13 | 0.89 | 0.14421 | -0.058 | 6.168
13.5 | 0.918 | 0.15593 | -0.062 | 5.885
14 | 0.944 | 0.15855 | -0.063 | 5.954
14.5 | 0.97 | 0.16766 | -0.064 | 5.788
15 | 0.998 | 0.17541 | -0.066 | 5.688
15.5 | 1.025 | 0.18148 | -0.069 | 5.649
16 | 1.051 | 0.18644 | -0.07 | 5.639
16.5 | 1.078 | 0.19385 | -0.071 | 5.56
17 | 1.106 | 0.19955 | -0.075 | 5.545
17.5 | 1.132 | 0.20362 | -0.075 | 5.561
18 | 1.158 | 0.20851 | -0.076 | 5.555
18.5 | 1.185 | 0.21705 | -0.078 | 5.459
19 | 1.213 | 0.22661 | -0.08 | 5.354
19.5 | 1.239 | 0.23174 | -0.081 | 5.346
20 | 1.265 | 0.23846 | -0.082 | 5.303

## 32. Re 500k Mach 0.50 (2)
BIGFOIL.COM POLAR EXPORT
NACA66A415
NACA66A415 |  |  |  | Cl Max: | 1.0089 | at alpha= | 11 | deg
XFOIL ncrit=9 |  |  |  | L/D Max: | 78.3839 | at alpha= | 4.5 | deg
Re: | 500000 |  |  | Cd Min: | 0.23047 | at alpha= | -20 | deg
Mach: | 0.5 |  |  | Cl=0 at alpha= | -3.6185 | deg
|  |  |  | @ Cl=0.1, Cd= | 0.013585
|  |  |  | @ Cl=0.4, Cd= | 0.014249
|  |  |  | @ Cl=0.6, Cd= | 0.014392
alpha (deg) | Cl | Cd | Cm | Cl/Cd
-20 | -0.4711 | 0.23047 | -0.0411 | -2.0441
-19.5 | -0.4494 | 0.22316 | -0.0461 | -2.0138
-19 | -0.4189 | 0.21339 | -0.0572 | -1.9631
-18.5 | -0.3838 | 0.2036 | -0.0657 | -1.8851
-18 | -0.3521 | 0.19569 | -0.0727 | -1.7993
-17.5 | -0.3308 | 0.18794 | -0.0778 | -1.7601
-17 | -0.3243 | 0.18071 | -0.0837 | -1.7946
-16.5 | -0.2988 | 0.17276 | -0.0853 | -1.7296
-16 | -0.279 | 0.16626 | -0.0883 | -1.6781
-15.5 | -0.2629 | 0.1594 | -0.0915 | -1.6493
-15 | -0.2611 | 0.15181 | -0.0976 | -1.7199
-14.5 | -0.2448 | 0.14351 | -0.1004 | -1.7058
-14 | -0.2214 | 0.13698 | -0.1022 | -1.6163
-13.5 | -0.2038 | 0.13046 | -0.1051 | -1.5622
-13 | -0.192 | 0.12335 | -0.1087 | -1.5565
-12.5 | -0.1929 | 0.11464 | -0.1153 | -1.6827
-12 | -0.1845 | 0.10602 | -0.1186 | -1.7402
-11.5 | -0.1675 | 0.09995 | -0.1201 | -1.6758
-11 | -0.1551 | 0.09344 | -0.1228 | -1.6599
-10.5 | -0.1492 | 0.08605 | -0.1264 | -1.7339
-10 | -0.1646 | 0.07321 | -0.1373 | -2.2483
-9 | -0.1994 | 0.05443 | -0.1463 | -3.6634
-8.5 | -0.2191 | 0.0482 | -0.1468 | -4.5456
-8 | -0.2623 | 0.03915 | -0.1436 | -6.6999
-7.5 | -0.289 | 0.03452 | -0.1359 | -8.372
-7 | -0.2973 | 0.03004 | -0.1284 | -9.8968
-6.5 | -0.2827 | 0.02567 | -0.1223 | -11.0129
-6 | -0.2455 | 0.02203 | -0.1182 | -11.1439
-5.5 | -0.1948 | 0.01966 | -0.1155 | -9.9084
-5 | -0.1363 | 0.01791 | -0.1139 | -7.6103
-4.5 | -0.0829 | 0.01597 | -0.1118 | -5.191
-4 | -0.0338 | 0.015 | -0.1089 | -2.2533
-3.5 | 0.0105 | 0.01447 | -0.1053 | 0.72564
-3 | 0.0495 | 0.01405 | -0.101 | 3.5231
-2.5 | 0.0996 | 0.01366 | -0.0986 | 7.2914
-2 | 0.1143 | 0.01091 | -0.0916 | 10.4766
-1.5 | 0.1673 | 0.01168 | -0.0886 | 14.3236
-1 | 0.2062 | 0.01293 | -0.0833 | 15.9474
-0.5 | 0.2648 | 0.01348 | -0.0815 | 19.6439
0 | 0.333 | 0.01365 | -0.082 | 24.3956
1 | 0.4259 | 0.01448 | -0.0765 | 29.413
1.5 | 0.5053 | 0.01419 | -0.0795 | 35.6096
2.5 | 0.6176 | 0.01443 | -0.077 | 42.7997
3 | 0.698 | 0.01397 | -0.0795 | 49.9642
3.5 | 0.7819 | 0.0129 | -0.0818 | 60.6124
4 | 0.8628 | 0.01155 | -0.0827 | 74.7013
4.5 | 0.8779 | 0.0112 | -0.072 | 78.3839
5 | 0.8868 | 0.01167 | -0.0611 | 75.9897
5.5 | 0.8494 | 0.01442 | -0.0444 | 58.9043
6 | 0.8123 | 0.01835 | -0.0307 | 44.267
6.5 | 0.7868 | 0.02258 | -0.0202 | 34.845
7 | 0.801 | 0.02548 | -0.0145 | 31.4364
7.5 | 0.8299 | 0.02772 | -0.0103 | 29.9387
8 | 0.8568 | 0.03031 | -0.0062 | 28.2679
8.5 | 0.8819 | 0.03304 | -0.0019 | 26.6919
9 | 0.9035 | 0.03613 | 0.0028 | 25.0069
9.5 | 0.9363 | 0.0386 | 0.0072 | 24.2565
10.5 | 1.0048 | 0.04648 | 0.012 | 21.6179
11 | 1.0089 | 0.05298 | 0.0145 | 19.043
11.5 | 0.9936 | 0.0615 | 0.0158 | 16.1561
12 | 0.9678 | 0.07184 | 0.0147 | 13.4716
12.5 | 0.9364 | 0.08425 | 0.0104 | 11.1145
13 | 0.9024 | 0.09877 | 0.0026 | 9.1364
13.5 | 0.8691 | 0.11532 | -0.008 | 7.5364
14 | 0.8399 | 0.13382 | -0.0199 | 6.2763
14.5 | 0.824 | 0.15105 | -0.0299 | 5.4551
15 | 0.8228 | 0.16425 | -0.0373 | 5.0094
15.5 | 0.8293 | 0.17529 | -0.0434 | 4.731
16 | 0.8384 | 0.1875 | -0.0484 | 4.4715

## 33. Re 750k Mach 0.00 (1)
BIGFOIL.COM POLAR EXPORT
NACA66A415
NACA66A415 |  |  |  | Cl Max: | 1.386 | at alpha= | 11 | deg
JavaFoil+Calcfoil stall+Eppler ext transition |  |  |  | L/D Max: | 119.845 | at alpha= | 3.5 | deg
Re: | 750000 |  |  | Cd Min: | 0.00598 | at alpha= | -1 | deg
Mach: | 0 |  |  | Cl=0 at alpha= | -3.2705 | deg
|  |  |  | @ Cl=0.1, Cd= | 0.0090203
|  |  |  | @ Cl=0.4, Cd= | 0.0061233
|  |  |  | @ Cl=0.6, Cd= | 0.006352
alpha (deg) | Cl | Cd | Cm | Cl/Cd
-20 | -0.584 | 0.20254 | -0.016 | -2.885
-19.5 | -0.605 | 0.19248 | -0.017 | -3.142
-19 | -0.625 | 0.18565 | -0.017 | -3.366
-18.5 | -0.645 | 0.17762 | -0.018 | -3.629
-18 | -0.663 | 0.16775 | -0.018 | -3.955
-17.5 | -0.681 | 0.15849 | -0.019 | -4.297
-17 | -0.697 | 0.14973 | -0.019 | -4.657
-16.5 | -0.712 | 0.13964 | -0.02 | -5.096
-16 | -0.724 | 0.1304 | -0.021 | -5.553
-15.5 | -0.734 | 0.12185 | -0.021 | -6.022
-15 | -0.735 | 0.11554 | -0.022 | -6.361
-14.5 | -0.732 | 0.11062 | -0.022 | -6.619
-14 | -0.727 | 0.10295 | -0.023 | -7.059
-13.5 | -0.718 | 0.09662 | -0.023 | -7.435
-13 | -0.707 | 0.09113 | -0.024 | -7.761
-12.5 | -0.693 | 0.08606 | -0.024 | -8.051
-12 | -0.675 | 0.08087 | -0.024 | -8.352
-11.5 | -0.655 | 0.07616 | -0.025 | -8.601
-11 | -0.631 | 0.07154 | -0.025 | -8.827
-10.5 | -0.605 | 0.06737 | -0.026 | -8.986
-10 | -0.576 | 0.06334 | -0.027 | -9.096
-9.5 | -0.544 | 0.05954 | -0.027 | -9.139
-9 | -0.51 | 0.05617 | -0.029 | -9.082
-8.5 | -0.473 | 0.05276 | -0.029 | -8.969
-8 | -0.435 | 0.04954 | -0.031 | -8.775
-7.5 | -0.394 | 0.04656 | -0.031 | -8.456
-7 | -0.352 | 0.04374 | -0.033 | -8.036
-6.5 | -0.376 | 0.01116 | -0.068 | -33.692
-6 | -0.321 | 0.01087 | -0.069 | -29.494
-5.5 | -0.264 | 0.01058 | -0.07 | -24.956
-5 | -0.206 | 0.01025 | -0.071 | -20.12
-4.5 | -0.147 | 0.00998 | -0.072 | -14.784
-4 | -0.088 | 0.00862 | -0.074 | -10.209
-3.5 | -0.028 | 0.00872 | -0.075 | -3.201
-3 | 0.033 | 0.00906 | -0.076 | 3.613
-2.5 | 0.094 | 0.00904 | -0.077 | 10.363
-2 | 0.155 | 0.00884 | -0.078 | 17.504
-1.5 | 0.216 | 0.00868 | -0.079 | 24.934
-1 | 0.278 | 0.00598 | -0.08 | 46.465
-0.5 | 0.339 | 0.00604 | -0.081 | 56.131
0 | 0.396 | 0.00612 | -0.082 | 64.758
0.5 | 0.456 | 0.00617 | -0.083 | 73.92
1 | 0.516 | 0.00622 | -0.084 | 83.004
1.5 | 0.576 | 0.00632 | -0.085 | 91.108
2 | 0.636 | 0.0064 | -0.086 | 99.404
2.5 | 0.692 | 0.00651 | -0.087 | 106.368
3 | 0.75 | 0.00663 | -0.088 | 113.078
3.5 | 0.807 | 0.00674 | -0.089 | 119.845
4 | 0.861 | 0.01361 | -0.09 | 63.303
4.5 | 0.917 | 0.01419 | -0.091 | 64.608
5 | 0.97 | 0.01473 | -0.092 | 65.87
5.5 | 1.022 | 0.01531 | -0.093 | 66.769
6 | 1.072 | 0.01591 | -0.094 | 67.387
6.5 | 1.119 | 0.0166 | -0.095 | 67.456
7 | 1.164 | 0.01728 | -0.096 | 67.394
7.5 | 1.207 | 0.01807 | -0.096 | 66.775
8 | 1.246 | 0.01886 | -0.097 | 66.088
8.5 | 1.283 | 0.01964 | -0.098 | 65.325
9 | 1.316 | 0.02052 | -0.099 | 64.135
9.5 | 1.341 | 0.02159 | -0.1 | 62.097
10 | 1.361 | 0.02246 | -0.101 | 60.61
10.5 | 1.376 | 0.02345 | -0.102 | 58.67
11 | 1.386 | 0.02424 | -0.102 | 57.162
11.5 | 1.158 | 0.07452 | -0.053 | 15.547
12 | 1.157 | 0.07985 | -0.05 | 14.485
12.5 | 1.152 | 0.08562 | -0.049 | 13.46
13 | 1.144 | 0.09091 | -0.047 | 12.583
13.5 | 1.132 | 0.09757 | -0.048 | 11.598
14 | 1.111 | 0.10318 | -0.048 | 10.771
14.5 | 1.088 | 0.11016 | -0.048 | 9.875
15 | 1.061 | 0.1164 | -0.049 | 9.118
15.5 | 1.032 | 0.12373 | -0.05 | 8.345
16 | 1.001 | 0.13229 | -0.049 | 7.568

## 34. Re 750k Mach 0.00 (2)
BIGFOIL.COM POLAR EXPORT
NACA66A415
NACA66A415 |  |  |  | Cl Max: | 1.2874 | at alpha= | 16.5 | deg
XFOIL ncrit=9 |  |  |  | L/D Max: | 115.52 | at alpha= | 4.5 | deg
Re: | 750000 |  |  | Cd Min: | 0.23005 | at alpha= | 20 | deg
Mach: | 0 |  |  | Cl=0 at alpha= | -3.4894 | deg
|  |  |  | @ Cl=0.1, Cd= | 0.007223
|  |  |  | @ Cl=0.4, Cd= | 0.0079499
|  |  |  | @ Cl=0.6, Cd= | 0.0079428
alpha (deg) | Cl | Cd | Cm | Cl/Cd
-15 | -0.3114 | 0.13284 | -0.084 | -2.3442
-14.5 | -0.3076 | 0.12383 | -0.0883 | -2.4841
-14 | -0.3114 | 0.11352 | -0.0922 | -2.7431
-13.5 | -0.2997 | 0.108 | -0.0945 | -2.775
-13 | -0.292 | 0.10144 | -0.0975 | -2.8785
-12.5 | -0.2902 | 0.09379 | -0.101 | -3.0941
-12 | -0.3008 | 0.08353 | -0.1061 | -3.6011
-11.5 | -0.3708 | 0.06167 | -0.12 | -6.0126
-11 | -0.4288 | 0.05213 | -0.1206 | -8.2256
-10.5 | -0.5635 | 0.03711 | -0.1057 | -15.1846
-10 | -0.5749 | 0.03091 | -0.0991 | -18.5992
-9.5 | -0.5605 | 0.02611 | -0.0949 | -21.4669
-9 | -0.5272 | 0.02335 | -0.0925 | -22.5782
-8.5 | -0.4886 | 0.01982 | -0.091 | -24.6519
-8 | -0.4413 | 0.01801 | -0.0906 | -24.5031
-7.5 | -0.3926 | 0.01669 | -0.0903 | -23.5231
-7 | -0.343 | 0.01539 | -0.0899 | -22.2872
-6.5 | -0.2936 | 0.0144 | -0.0895 | -20.3889
-6 | -0.2437 | 0.0137 | -0.0891 | -17.7883
-5.5 | -0.2011 | 0.01227 | -0.0875 | -16.3896
-5 | -0.1525 | 0.01163 | -0.0869 | -13.1126
-4.5 | -0.1024 | 0.01114 | -0.0865 | -9.1921
-4 | -0.0532 | 0.01053 | -0.0859 | -5.0522
-3.5 | -0.0011 | 0.01014 | -0.0858 | -0.10848
-3 | 0.051 | 0.00968 | -0.0857 | 5.2686
-2.5 | 0.0828 | 0.00731 | -0.0832 | 11.3269
-2 | 0.1342 | 0.00705 | -0.0828 | 19.0355
-1.5 | 0.1901 | 0.00728 | -0.083 | 26.1126
-1 | 0.2463 | 0.00754 | -0.0832 | 32.6658
-0.5 | 0.3029 | 0.00779 | -0.0835 | 38.8832
0 | 0.3611 | 0.00791 | -0.0844 | 45.6511
0.5 | 0.4196 | 0.00797 | -0.0855 | 52.6474
1 | 0.4762 | 0.00801 | -0.0862 | 59.4507
1.5 | 0.5331 | 0.00799 | -0.0869 | 66.7209
2 | 0.592 | 0.00794 | -0.088 | 74.5592
2.5 | 0.6487 | 0.00796 | -0.0886 | 81.495
3 | 0.707 | 0.00778 | -0.0893 | 90.874
3.5 | 0.7609 | 0.00757 | -0.0892 | 100.5152
4 | 0.8093 | 0.0074 | -0.0879 | 109.3649
4.5 | 0.856 | 0.00741 | -0.0863 | 115.5196
5 | 0.8659 | 0.00829 | -0.0774 | 104.4511
5.5 | 0.8392 | 0.01006 | -0.0622 | 83.4195
6 | 0.8235 | 0.01241 | -0.0506 | 66.3578
6.5 | 0.8172 | 0.015 | -0.0417 | 54.48
7 | 0.8299 | 0.017 | -0.0359 | 48.8176
7.5 | 0.8635 | 0.01809 | -0.0333 | 47.7336
8 | 0.8941 | 0.01931 | -0.0304 | 46.3024
8.5 | 0.9273 | 0.02044 | -0.028 | 45.3669
9 | 0.9544 | 0.02192 | -0.0248 | 43.5401
9.5 | 0.9767 | 0.02358 | -0.0209 | 41.4207
10.5 | 1.0459 | 0.02659 | -0.0184 | 39.3343
11 | 1.0703 | 0.02879 | -0.0159 | 37.1761
11.5 | 1.0939 | 0.03128 | -0.0132 | 34.9712
12 | 1.124 | 0.03318 | -0.0115 | 33.8758
12.5 | 1.1528 | 0.03522 | -0.0099 | 32.7314
13 | 1.1796 | 0.03749 | -0.0082 | 31.4644
13.5 | 1.2036 | 0.03997 | -0.0066 | 30.1126
14 | 1.2268 | 0.04322 | -0.0049 | 28.385
14.5 | 1.2458 | 0.04642 | -0.0032 | 26.8376
15 | 1.261 | 0.04998 | -0.0017 | 25.2301
15.5 | 1.2724 | 0.05397 | -0.0004 | 23.5761
16 | 1.2808 | 0.05827 | 0.0004 | 21.9804
16.5 | 1.2874 | 0.06304 | 0.0007 | 20.422
17 | 1.2733 | 0.07122 | 0.001 | 17.8784
17.5 | 1.2641 | 0.07881 | -0.0003 | 16.0398
18 | 1.2457 | 0.0885 | -0.0028 | 14.0757
18.5 | 1.2236 | 0.09959 | -0.0071 | 12.2864
19 | 1.185 | 0.11469 | -0.0144 | 10.3322
19.5 | 1.1425 | 0.1321 | -0.0246 | 8.6488
20 | 0.8788 | 0.23005 | -0.0741 | 3.82

## 35. Re 750k Mach 0.10 (1)
BIGFOIL.COM POLAR EXPORT
NACA66A415
NACA66A415 |  |  |  | Cl Max: | 1.379 | at alpha= | 11 | deg
JavaFoil+Calcfoil stall+Eppler ext transition |  |  |  | L/D Max: | 119.538 | at alpha= | 3.5 | deg
Re: | 750000 |  |  | Cd Min: | 0.00601 | at alpha= | -1 | deg
Mach: | 0.1 |  |  | Cl=0 at alpha= | -3.2705 | deg
|  |  |  | @ Cl=0.1, Cd= | 0.0088668
|  |  |  | @ Cl=0.4, Cd= | 0.0061316
|  |  |  | @ Cl=0.6, Cd= | 0.0063685
alpha (deg) | Cl | Cd | Cm | Cl/Cd
-20 | -0.532 | 0.2146 | -0.016 | -2.479
-19.5 | -0.555 | 0.20846 | -0.017 | -2.663
-19 | -0.578 | 0.19377 | -0.017 | -2.985
-18.5 | -0.601 | 0.17818 | -0.018 | -3.373
-18 | -0.623 | 0.17407 | -0.018 | -3.581
-17.5 | -0.645 | 0.16246 | -0.019 | -3.968
-17 | -0.664 | 0.15186 | -0.019 | -4.375
-16.5 | -0.683 | 0.14194 | -0.02 | -4.809
-16 | -0.698 | 0.13456 | -0.02 | -5.191
-15.5 | -0.712 | 0.1263 | -0.021 | -5.637
-15 | -0.716 | 0.11857 | -0.022 | -6.038
-14.5 | -0.716 | 0.1099 | -0.022 | -6.515
-14 | -0.713 | 0.10319 | -0.023 | -6.91
-13.5 | -0.707 | 0.09853 | -0.023 | -7.177
-13 | -0.698 | 0.092 | -0.024 | -7.589
-12.5 | -0.686 | 0.08718 | -0.024 | -7.867
-12 | -0.67 | 0.08135 | -0.025 | -8.238
-11.5 | -0.651 | 0.07675 | -0.025 | -8.486
-11 | -0.629 | 0.07195 | -0.025 | -8.743
-10.5 | -0.604 | 0.06792 | -0.026 | -8.891
-10 | -0.576 | 0.06379 | -0.027 | -9.023
-9.5 | -0.544 | 0.05984 | -0.027 | -9.094
-9 | -0.51 | 0.05636 | -0.028 | -9.053
-8.5 | -0.474 | 0.053 | -0.029 | -8.945
-8 | -0.436 | 0.04969 | -0.031 | -8.769
-7.5 | -0.395 | 0.04668 | -0.031 | -8.46
-7 | -0.352 | 0.04405 | -0.033 | -8.002
-6.5 | -0.377 | 0.01117 | -0.068 | -33.802
-6 | -0.322 | 0.0109 | -0.069 | -29.539
-5.5 | -0.265 | 0.0106 | -0.07 | -25.012
-5 | -0.207 | 0.01028 | -0.072 | -20.144
-4.5 | -0.148 | 0.01004 | -0.073 | -14.762
-4 | -0.088 | 0.00865 | -0.074 | -10.228
-3.5 | -0.028 | 0.00849 | -0.075 | -3.303
-3 | 0.033 | 0.00909 | -0.076 | 3.618
-2.5 | 0.094 | 0.00886 | -0.077 | 10.624
-2 | 0.156 | 0.00893 | -0.078 | 17.42
-1.5 | 0.218 | 0.00875 | -0.079 | 24.861
-1 | 0.279 | 0.00601 | -0.08 | 46.44
-0.5 | 0.34 | 0.00603 | -0.082 | 56.468
0 | 0.398 | 0.00613 | -0.083 | 64.981
0.5 | 0.459 | 0.00618 | -0.084 | 74.249
1 | 0.519 | 0.00627 | -0.085 | 82.761
1.5 | 0.579 | 0.00633 | -0.086 | 91.494
2 | 0.639 | 0.00644 | -0.087 | 99.214
2.5 | 0.695 | 0.00651 | -0.088 | 106.755
3 | 0.754 | 0.00664 | -0.089 | 113.447
3.5 | 0.811 | 0.00678 | -0.09 | 119.538
4 | 0.866 | 0.01371 | -0.09 | 63.118
4.5 | 0.921 | 0.01426 | -0.091 | 64.577
5 | 0.974 | 0.0148 | -0.092 | 65.829
5.5 | 1.026 | 0.01539 | -0.093 | 66.691
6 | 1.076 | 0.016 | -0.094 | 67.25
6.5 | 1.124 | 0.01672 | -0.095 | 67.219
7 | 1.168 | 0.01745 | -0.096 | 66.942
7.5 | 1.211 | 0.01823 | -0.097 | 66.422
8 | 1.249 | 0.01901 | -0.098 | 65.716
8.5 | 1.285 | 0.01986 | -0.099 | 64.737
9 | 1.318 | 0.02071 | -0.1 | 63.618
9.5 | 1.341 | 0.02179 | -0.1 | 61.535
10 | 1.36 | 0.02267 | -0.101 | 59.97
10.5 | 1.372 | 0.02365 | -0.102 | 58.027
11 | 1.379 | 0.02469 | -0.103 | 55.858
11.5 | 1.149 | 0.07578 | -0.051 | 15.162
12 | 1.146 | 0.08105 | -0.049 | 14.137
12.5 | 1.138 | 0.08651 | -0.048 | 13.16
13 | 1.128 | 0.09216 | -0.048 | 12.236
13.5 | 1.111 | 0.09748 | -0.047 | 11.395
14 | 1.087 | 0.10536 | -0.048 | 10.316
14.5 | 1.059 | 0.11107 | -0.049 | 9.533
15 | 1.027 | 0.11969 | -0.048 | 8.584
15.5 | 0.994 | 0.12679 | -0.049 | 7.838
16 | 0.958 | 0.13414 | -0.049 | 7.143

## 36. Re 750k Mach 0.10 (2)
BIGFOIL.COM POLAR EXPORT
NACA66A415
NACA66A415 |  |  |  | Cl Max: | 1.2708 | at alpha= | 16.5 | deg
XFOIL ncrit=9 |  |  |  | L/D Max: | 115.551 | at alpha= | 4.5 | deg
Re: | 750000 |  |  | Cd Min: | 0.23134 | at alpha= | 20 | deg
Mach: | 0.1 |  |  | Cl=0 at alpha= | -3.4924 | deg
|  |  |  | @ Cl=0.1, Cd= | 0.0073457
|  |  |  | @ Cl=0.4, Cd= | 0.0080003
|  |  |  | @ Cl=0.6, Cd= | 0.0079909
alpha (deg) | Cl | Cd | Cm | Cl/Cd
-15.5 | -0.3075 | 0.14345 | -0.0787 | -2.1436
-15 | -0.309 | 0.1337 | -0.0841 | -2.3111
-14.5 | -0.3048 | 0.12472 | -0.0885 | -2.4439
-14 | -0.3073 | 0.11465 | -0.0923 | -2.6803
-13.5 | -0.295 | 0.10917 | -0.0945 | -2.7022
-13 | -0.2866 | 0.10265 | -0.0975 | -2.792
-12.5 | -0.2837 | 0.09516 | -0.101 | -2.9813
-12 | -0.292 | 0.08531 | -0.1058 | -3.4228
-11.5 | -0.3512 | 0.06379 | -0.1198 | -5.5056
-11 | -0.4212 | 0.05362 | -0.1212 | -7.8553
-10.5 | -0.5672 | 0.03783 | -0.1063 | -14.9934
-10 | -0.562 | 0.03246 | -0.102 | -17.3136
-9.5 | -0.5545 | 0.02726 | -0.0971 | -20.3412
-9 | -0.5257 | 0.02399 | -0.0941 | -21.9133
-8.5 | -0.4894 | 0.02058 | -0.0921 | -23.7804
-8 | -0.4427 | 0.01834 | -0.0917 | -24.1385
-7.5 | -0.3939 | 0.01695 | -0.0912 | -23.2389
-7 | -0.344 | 0.01559 | -0.0908 | -22.0654
-6.5 | -0.2942 | 0.01454 | -0.0904 | -20.2338
-6 | -0.2433 | 0.01396 | -0.09 | -17.4284
-5.5 | -0.201 | 0.01236 | -0.0883 | -16.2621
-5 | -0.1524 | 0.0117 | -0.0876 | -13.0256
-4.5 | -0.1024 | 0.01118 | -0.0871 | -9.1592
-4 | -0.0529 | 0.01059 | -0.0865 | -4.9953
-3.5 | -0.0008 | 0.01017 | -0.0864 | -0.078663
-3 | 0.0519 | 0.00974 | -0.0863 | 5.3285
-2.5 | 0.0844 | 0.00747 | -0.0838 | 11.2985
-2 | 0.1346 | 0.00707 | -0.0832 | 19.0382
-1.5 | 0.1909 | 0.00731 | -0.0834 | 26.1149
-1 | 0.2475 | 0.00757 | -0.0836 | 32.6948
-0.5 | 0.3044 | 0.00782 | -0.0839 | 38.9258
0 | 0.3629 | 0.00795 | -0.0848 | 45.6478
0.5 | 0.4219 | 0.00803 | -0.0859 | 52.5405
1 | 0.4784 | 0.00805 | -0.0866 | 59.4286
1.5 | 0.5357 | 0.00803 | -0.0873 | 66.7123
2 | 0.5952 | 0.00799 | -0.0884 | 74.4931
2.5 | 0.6518 | 0.008 | -0.089 | 81.475
3 | 0.7104 | 0.00782 | -0.0897 | 90.844
3.5 | 0.7651 | 0.00762 | -0.0896 | 100.4068
4 | 0.8134 | 0.00743 | -0.0881 | 109.4751
4.5 | 0.8597 | 0.00744 | -0.0864 | 115.5511
5 | 0.8652 | 0.00837 | -0.0765 | 103.3692
5.5 | 0.8379 | 0.01021 | -0.0613 | 82.0666
6 | 0.8218 | 0.01262 | -0.0497 | 65.1189
6.5 | 0.815 | 0.01528 | -0.0407 | 53.3377
7 | 0.8294 | 0.01722 | -0.0352 | 48.1649
7.5 | 0.863 | 0.01833 | -0.0326 | 47.0813
8 | 0.8942 | 0.01956 | -0.0297 | 45.7157
8.5 | 0.927 | 0.02075 | -0.0271 | 44.6747
9 | 0.9529 | 0.02234 | -0.0237 | 42.6544
9.5 | 0.9766 | 0.02397 | -0.02 | 40.7426
10 | 1.0142 | 0.02537 | -0.0192 | 39.9764
10.5 | 1.0447 | 0.02713 | -0.0173 | 38.5072
11 | 1.0681 | 0.02947 | -0.0146 | 36.2436
11.5 | 1.0938 | 0.03187 | -0.0121 | 34.3207
12 | 1.1241 | 0.03384 | -0.0104 | 33.2181
12.5 | 1.1527 | 0.03599 | -0.0086 | 32.0283
13 | 1.1794 | 0.03834 | -0.0069 | 30.7616
13.5 | 1.2029 | 0.04109 | -0.0052 | 29.2748
14 | 1.2247 | 0.04442 | -0.0034 | 27.5709
14.5 | 1.2417 | 0.048 | -0.0016 | 25.8687
15 | 1.2541 | 0.05195 | -0.0001 | 24.1405
15.5 | 1.2625 | 0.05634 | 0.0011 | 22.4086
16 | 1.2683 | 0.06108 | 0.0017 | 20.7646
16.5 | 1.2708 | 0.06662 | 0.0018 | 19.0754
17 | 1.2448 | 0.07665 | 0.0013 | 16.2401
17.5 | 1.232 | 0.08531 | -0.0009 | 14.4414
18 | 1.2042 | 0.09719 | -0.0052 | 12.3902
18.5 | 1.1716 | 0.11111 | -0.0119 | 10.5445
19 | 1.1221 | 0.12982 | -0.0226 | 8.6435
19.5 | 1.0565 | 0.15515 | -0.0388 | 6.8095
20 | 0.8807 | 0.23134 | -0.0749 | 3.807

## 37. Re 750k Mach 0.25 (1)
BIGFOIL.COM POLAR EXPORT
NACA66A415
NACA66A415 |  |  |  | Cl Max: | 1.332 | at alpha= | 9.5 | deg
JavaFoil+Calcfoil stall+Eppler ext transition |  |  |  | L/D Max: | 120 | at alpha= | 3.5 | deg
Re: | 750000 |  |  | Cd Min: | 0.00608 | at alpha= | -1 | deg
Mach: | 0.25 |  |  | Cl=0 at alpha= | -3.2698 | deg
|  |  |  | @ Cl=0.1, Cd= | 0.0090209
|  |  |  | @ Cl=0.4, Cd= | 0.0062117
|  |  |  | @ Cl=0.6, Cd= | 0.0064589
alpha (deg) | Cl | Cd | Cm | Cl/Cd
-17.5 | -0.296 | 0.19647 | -0.02 | -1.505
-17 | -0.359 | 0.20939 | -0.02 | -1.712
-16.5 | -0.416 | 0.19483 | -0.021 | -2.133
-16 | -0.467 | 0.16963 | -0.02 | -2.754
-15.5 | -0.515 | 0.14572 | -0.02 | -3.532
-15 | -0.547 | 0.13724 | -0.021 | -3.984
-14.5 | -0.572 | 0.12893 | -0.022 | -4.438
-14 | -0.593 | 0.11474 | -0.022 | -5.167
-13.5 | -0.608 | 0.10955 | -0.023 | -5.553
-13 | -0.619 | 0.10025 | -0.024 | -6.172
-12.5 | -0.623 | 0.09358 | -0.024 | -6.662
-12 | -0.623 | 0.08816 | -0.025 | -7.064
-11.5 | -0.617 | 0.08151 | -0.026 | -7.564
-11 | -0.605 | 0.07495 | -0.026 | -8.07
-10.5 | -0.588 | 0.07018 | -0.026 | -8.381
-10 | -0.567 | 0.06559 | -0.027 | -8.641
-9.5 | -0.541 | 0.06141 | -0.028 | -8.81
-9 | -0.511 | 0.05732 | -0.028 | -8.913
-8.5 | -0.478 | 0.05389 | -0.029 | -8.86
-8 | -0.44 | 0.05081 | -0.03 | -8.67
-7.5 | -0.401 | 0.04738 | -0.031 | -8.464
-7 | -0.359 | 0.04444 | -0.033 | -8.084
-6.5 | -0.314 | 0.04189 | -0.035 | -7.508
-6 | -0.329 | 0.0112 | -0.071 | -29.324
-5.5 | -0.271 | 0.01085 | -0.072 | -24.963
-5 | -0.212 | 0.01014 | -0.073 | -20.89
-4.5 | -0.152 | 0.00983 | -0.074 | -15.429
-4 | -0.091 | 0.00929 | -0.076 | -9.752
-3.5 | -0.029 | 0.00952 | -0.077 | -3.018
-3 | 0.034 | 0.00894 | -0.078 | 3.771
-2.5 | 0.097 | 0.00903 | -0.079 | 10.706
-2 | 0.16 | 0.00884 | -0.08 | 18.082
-1.5 | 0.224 | 0.00863 | -0.082 | 25.9
-1 | 0.287 | 0.00608 | -0.083 | 47.166
-0.5 | 0.35 | 0.00611 | -0.084 | 57.247
0 | 0.409 | 0.00623 | -0.085 | 65.59
0.5 | 0.471 | 0.00629 | -0.086 | 74.851
1 | 0.532 | 0.00635 | -0.087 | 83.776
1.5 | 0.594 | 0.00645 | -0.088 | 92.021
2 | 0.655 | 0.00654 | -0.089 | 100.235
2.5 | 0.713 | 0.00666 | -0.09 | 107.049
3 | 0.773 | 0.0068 | -0.091 | 113.583
3.5 | 0.832 | 0.00693 | -0.092 | 120
4 | 0.887 | 0.01415 | -0.093 | 62.732
4.5 | 0.944 | 0.01476 | -0.094 | 63.941
5 | 0.998 | 0.01537 | -0.095 | 64.932
5.5 | 1.05 | 0.01599 | -0.096 | 65.663
6 | 1.099 | 0.01668 | -0.097 | 65.927
6.5 | 1.146 | 0.01748 | -0.098 | 65.566
7 | 1.189 | 0.01828 | -0.099 | 65.06
7.5 | 1.229 | 0.01916 | -0.099 | 64.13
8 | 1.264 | 0.02006 | -0.1 | 63.002
8.5 | 1.295 | 0.02109 | -0.101 | 61.379
9 | 1.319 | 0.02204 | -0.102 | 59.877
9.5 | 1.332 | 0.02287 | -0.103 | 58.252
10 | 1.111 | 0.06496 | -0.051 | 17.101
10.5 | 1.107 | 0.06964 | -0.049 | 15.902
11 | 1.097 | 0.07481 | -0.047 | 14.666
11.5 | 1.08 | 0.08062 | -0.048 | 13.395
12 | 1.054 | 0.08674 | -0.046 | 12.153
12.5 | 1.022 | 0.09387 | -0.046 | 10.883
13 | 0.981 | 0.10052 | -0.045 | 9.762
13.5 | 0.932 | 0.11107 | -0.047 | 8.395
14 | 0.869 | 0.11912 | -0.047 | 7.299
14.5 | 0.8 | 0.13158 | -0.046 | 6.08

## 38. Re 750k Mach 0.25 (2)
BIGFOIL.COM POLAR EXPORT
NACA66A415
NACA66A415 |  |  |  | Cl Max: | 1.1881 | at alpha= | 14 | deg
XFOIL ncrit=9 |  |  |  | L/D Max: | 114.921 | at alpha= | 4.5 | deg
Re: | 750000 |  |  | Cd Min: | 0.21464 | at alpha= | 19 | deg
Mach: | 0.25 |  |  | Cl=0 at alpha= | -3.5125 | deg
|  |  |  | @ Cl=0.1, Cd= | 0.0081229
|  |  |  | @ Cl=0.4, Cd= | 0.0082379
|  |  |  | @ Cl=0.6, Cd= | 0.0082759
alpha (deg) | Cl | Cd | Cm | Cl/Cd
-14 | -0.2882 | 0.12005 | -0.0929 | -2.4007
-13.5 | -0.273 | 0.11451 | -0.0952 | -2.3841
-13 | -0.2623 | 0.10811 | -0.0981 | -2.4262
-12.5 | -0.2558 | 0.10095 | -0.1014 | -2.5339
-12 | -0.2662 | 0.08878 | -0.1085 | -2.9984
-11.5 | -0.2973 | 0.07096 | -0.1201 | -4.1897
-11 | -0.3418 | 0.05983 | -0.1262 | -5.7129
-10.5 | -0.3841 | 0.05277 | -0.1258 | -7.2788
-10 | -0.4221 | 0.04747 | -0.1211 | -8.8919
-9.5 | -0.4981 | 0.03362 | -0.1108 | -14.8156
-9 | -0.4991 | 0.0287 | -0.1047 | -17.3902
-8.5 | -0.4774 | 0.02537 | -0.1004 | -18.8175
-8 | -0.4469 | 0.02057 | -0.0978 | -21.7258
-7.5 | -0.4002 | 0.01861 | -0.0966 | -21.5046
-7 | -0.3496 | 0.01681 | -0.0959 | -20.7971
-6.5 | -0.2977 | 0.01539 | -0.0952 | -19.3437
-6 | -0.2458 | 0.01437 | -0.0945 | -17.1051
-5.5 | -0.1995 | 0.01291 | -0.093 | -15.4531
-5 | -0.1513 | 0.01211 | -0.0918 | -12.4938
-4.5 | -0.1016 | 0.01148 | -0.0909 | -8.8502
-4 | -0.0506 | 0.01092 | -0.0901 | -4.6337
-3.5 | 0.0013 | 0.01037 | -0.0895 | 0.12536
-3 | 0.0556 | 0.00999 | -0.0894 | 5.5656
-2.5 | 0.0933 | 0.00829 | -0.0872 | 11.2545
-2 | 0.137 | 0.0072 | -0.0855 | 19.0278
-1.5 | 0.1952 | 0.00745 | -0.0857 | 26.2013
-1 | 0.2539 | 0.00772 | -0.086 | 32.8886
-0.5 | 0.3128 | 0.008 | -0.0863 | 39.1
0 | 0.3732 | 0.00817 | -0.0872 | 45.6793
0.5 | 0.4324 | 0.00832 | -0.088 | 51.9712
1 | 0.4903 | 0.00829 | -0.0886 | 59.1435
1.5 | 0.5505 | 0.00826 | -0.0895 | 66.6465
2 | 0.6129 | 0.00828 | -0.0908 | 74.0217
2.5 | 0.669 | 0.00824 | -0.0909 | 81.1893
3 | 0.7288 | 0.00803 | -0.0914 | 90.7597
3.5 | 0.7853 | 0.00784 | -0.0912 | 100.1658
4 | 0.8359 | 0.00761 | -0.0896 | 109.8423
4.5 | 0.878 | 0.00764 | -0.0864 | 114.9215
5 | 0.8581 | 0.00883 | -0.0712 | 97.1801
5.5 | 0.8306 | 0.01111 | -0.0565 | 74.7615
6 | 0.813 | 0.01382 | -0.045 | 58.8278
6.5 | 0.8052 | 0.01673 | -0.036 | 48.1291
7 | 0.8273 | 0.01846 | -0.0314 | 44.8158
7.5 | 0.8613 | 0.01969 | -0.0286 | 43.743
8 | 0.8936 | 0.02104 | -0.0256 | 42.4715
8.5 | 0.9257 | 0.02247 | -0.0227 | 41.1972
9 | 0.9454 | 0.02468 | -0.0184 | 38.3063
9.5 | 0.9744 | 0.02627 | -0.0152 | 37.0917
10 | 1.0096 | 0.028 | -0.0136 | 36.0571
10.5 | 1.0386 | 0.03013 | -0.0113 | 34.4706
11 | 1.0623 | 0.03302 | -0.0082 | 32.1714
11.5 | 1.0947 | 0.03522 | -0.0062 | 31.0818
12 | 1.1252 | 0.03768 | -0.0042 | 29.862
12.5 | 1.1514 | 0.0405 | -0.0021 | 28.4296
13 | 1.1731 | 0.04384 | 0 | 26.7587
13.5 | 1.1845 | 0.04861 | 0.0024 | 24.3674
14 | 1.1881 | 0.05396 | 0.0046 | 22.0182
14.5 | 1.1774 | 0.0613 | 0.0063 | 19.2072
15 | 1.1645 | 0.06901 | 0.0065 | 16.8744
15.5 | 1.1486 | 0.07771 | 0.0052 | 14.7806
16 | 1.1303 | 0.08765 | 0.0021 | 12.8956
16.5 | 1.1066 | 0.09946 | -0.0032 | 11.1261
17 | 1.0639 | 0.11626 | -0.0123 | 9.151
17.5 | 1.0214 | 0.1352 | -0.0243 | 7.5547
18 | 0.8598 | 0.19739 | -0.057 | 4.3558
18.5 | 0.8685 | 0.2068 | -0.0619 | 4.1997
19 | 0.8777 | 0.21464 | -0.0663 | 4.0892

## 39. Re 750k Mach 0.50 (1)
BIGFOIL.COM POLAR EXPORT
NACA66A415
NACA66A415 |  |  |  | Cl Max: | 1.265 | at alpha= | 20 | deg
JavaFoil+Calcfoil stall+Eppler ext transition |  |  |  | L/D Max: | 118.729 | at alpha= | 3.5 | deg
Re: | 750000 |  |  | Cd Min: | 0.00637 | at alpha= | -1 | deg
Mach: | 0.5 |  |  | Cl=0 at alpha= | -3.2681 | deg
|  |  |  | @ Cl=0.1, Cd= | 0.009687
|  |  |  | @ Cl=0.4, Cd= | 0.0064443
|  |  |  | @ Cl=0.6, Cd= | 0.0069341
alpha (deg) | Cl | Cd | Cm | Cl/Cd
-20 | -0.926 | 0.20154 | -0.025 | -4.595
-19.5 | -0.899 | 0.20179 | -0.026 | -4.455
-19 | -0.87 | 0.19259 | -0.026 | -4.517
-18.5 | -0.843 | 0.18718 | -0.026 | -4.502
-18 | -0.816 | 0.18266 | -0.027 | -4.466
-17.5 | -0.789 | 0.17458 | -0.027 | -4.517
-17 | -0.762 | 0.17672 | -0.028 | -4.312
-16.5 | -0.732 | 0.16973 | -0.027 | -4.315
-16 | -0.705 | 0.1645 | -0.027 | -4.286
-15.5 | -0.678 | 0.15488 | -0.028 | -4.377
-15 | -0.651 | 0.14645 | -0.028 | -4.443
-14.5 | -0.623 | 0.14234 | -0.029 | -4.38
-14 | -0.595 | 0.13909 | -0.029 | -4.281
-13.5 | -0.567 | 0.13105 | -0.028 | -4.328
-13 | -0.54 | 0.13037 | -0.028 | -4.139
-12.5 | -0.512 | 0.12371 | -0.029 | -4.141
-12 | -0.485 | 0.12053 | -0.03 | -4.022
-11.5 | -0.457 | 0.11935 | -0.03 | -3.831
-11 | -0.43 | 0.11087 | -0.031 | -3.876
-10.5 | -0.402 | 0.10777 | -0.03 | -3.728
-10 | -0.374 | 0.14979 | -0.029 | -2.494
-9.5 | -0.346 | 0.10129 | -0.03 | -3.416
-9 | -0.318 | 0.09015 | -0.031 | -3.532
-8.5 | -0.291 | 0.08818 | -0.032 | -3.298
-8 | -0.263 | 0.07501 | -0.03 | -3.503
-7.5 | -0.381 | 0.05439 | -0.031 | -7.001
-7 | -0.367 | 0.04871 | -0.033 | -7.53
-6.5 | -0.331 | 0.04501 | -0.034 | -7.352
-6 | -0.288 | 0.04208 | -0.036 | -6.839
-5.5 | -0.24 | 0.03923 | -0.038 | -6.123
-5 | -0.231 | 0.01143 | -0.081 | -20.191
-4.5 | -0.166 | 0.01102 | -0.082 | -15.084
-4 | -0.1 | 0.01067 | -0.083 | -9.345
-3.5 | -0.032 | 0.01026 | -0.085 | -3.092
-3 | 0.037 | 0.00993 | -0.086 | 3.755
-2.5 | 0.107 | 0.00966 | -0.087 | 11.082
-2 | 0.177 | 0.00944 | -0.089 | 18.772
-1.5 | 0.249 | 0.00925 | -0.09 | 26.868
-1 | 0.32 | 0.00637 | -0.092 | 50.29
-0.5 | 0.391 | 0.0064 | -0.093 | 61.073
0 | 0.454 | 0.00671 | -0.094 | 67.75
0.5 | 0.523 | 0.00681 | -0.095 | 76.843
1 | 0.592 | 0.00692 | -0.096 | 85.567
1.5 | 0.66 | 0.00704 | -0.098 | 93.786
2 | 0.729 | 0.00718 | -0.099 | 101.518
2.5 | 0.792 | 0.00733 | -0.1 | 108.101
3 | 0.857 | 0.0075 | -0.101 | 114.214
3.5 | 0.921 | 0.00775 | -0.102 | 118.729
4 | 0.981 | 0.0164 | -0.103 | 59.825
4.5 | 1.04 | 0.0172 | -0.104 | 60.507
5 | 1.095 | 0.01804 | -0.105 | 60.673
5.5 | 1.143 | 0.01905 | -0.106 | 59.975
6 | 1.182 | 0.02016 | -0.107 | 58.631
6.5 | 1.208 | 0.02142 | -0.108 | 56.383
7 | 1.211 | 0.02258 | -0.11 | 53.641
7.5 | 0.971 | 0.05266 | -0.049 | 18.442
8 | 0.765 | 0.05858 | -0.045 | 13.052
8.5 | 0.647 | 0.08582 | -0.044 | 7.54
9 | 0.675 | 0.09438 | -0.049 | 7.151
9.5 | 0.702 | 0.10028 | -0.049 | 6.997
10 | 0.729 | 0.09765 | -0.05 | 7.461
10.5 | 0.755 | 0.10622 | -0.05 | 7.111
11 | 0.783 | 0.11014 | -0.054 | 7.108
11.5 | 0.81 | 0.11563 | -0.056 | 7.005
12 | 0.837 | 0.11907 | -0.056 | 7.026
12.5 | 0.863 | 0.12653 | -0.057 | 6.82
13 | 0.89 | 0.13273 | -0.058 | 6.703
13.5 | 0.918 | 0.13911 | -0.062 | 6.597
14 | 0.944 | 0.14576 | -0.063 | 6.477
14.5 | 0.97 | 0.15065 | -0.064 | 6.442
15 | 0.998 | 0.15813 | -0.067 | 6.313
15.5 | 1.025 | 0.16418 | -0.069 | 6.244
16 | 1.051 | 0.16945 | -0.07 | 6.205
16.5 | 1.078 | 0.17637 | -0.071 | 6.113
17 | 1.106 | 0.18049 | -0.075 | 6.13
17.5 | 1.132 | 0.18693 | -0.075 | 6.058
18 | 1.158 | 0.19273 | -0.076 | 6.011
18.5 | 1.186 | 0.19876 | -0.078 | 5.965
19 | 1.213 | 0.20542 | -0.08 | 5.907
19.5 | 1.239 | 0.21062 | -0.081 | 5.883
20 | 1.265 | 0.2184 | -0.082 | 5.792

## 40. Re 750k Mach 0.50 (2)
BIGFOIL.COM POLAR EXPORT
NACA66A415
NACA66A415 |  |  |  | Cl Max: | 1.0313 | at alpha= | 11 | deg
XFOIL ncrit=9 |  |  |  | L/D Max: | 104.843 | at alpha= | 4 | deg
Re: | 750000 |  |  | Cd Min: | 0.22717 | at alpha= | -20 | deg
Mach: | 0.5 |  |  | Cl=0 at alpha= | -3.6549 | deg
|  |  |  | @ Cl=0.1, Cd= | 0.010884
|  |  |  | @ Cl=0.4, Cd= | 0.0093438
|  |  |  | @ Cl=0.6, Cd= | 0.0097074
alpha (deg) | Cl | Cd | Cm | Cl/Cd
-20 | -0.4498 | 0.22717 | -0.0484 | -1.98
-19.5 | -0.422 | 0.21895 | -0.0553 | -1.9274
-19 | -0.4056 | 0.21039 | -0.0605 | -1.9278
-18.5 | -0.3908 | 0.2027 | -0.0648 | -1.928
-18 | -0.3667 | 0.19578 | -0.0675 | -1.873
-17.5 | -0.3472 | 0.18914 | -0.0711 | -1.8357
-17 | -0.3355 | 0.18068 | -0.0766 | -1.8569
-16.5 | -0.3175 | 0.17253 | -0.0801 | -1.8403
-16 | -0.2938 | 0.16648 | -0.0829 | -1.7648
-15.5 | -0.2753 | 0.15943 | -0.0867 | -1.7268
-15 | -0.2694 | 0.15095 | -0.0923 | -1.7847
-14.5 | -0.2566 | 0.14265 | -0.0969 | -1.7988
-14 | -0.2334 | 0.13567 | -0.099 | -1.7204
-13.5 | -0.2149 | 0.12928 | -0.1019 | -1.6623
-13 | -0.1998 | 0.12215 | -0.1057 | -1.6357
-12.5 | -0.1958 | 0.11312 | -0.1117 | -1.7309
-12 | -0.1879 | 0.10471 | -0.1161 | -1.7945
-11.5 | -0.184 | 0.09571 | -0.1201 | -1.9225
-11 | -0.174 | 0.08891 | -0.1229 | -1.957
-10.5 | -0.1654 | 0.08218 | -0.1259 | -2.0127
-10 | -0.164 | 0.07418 | -0.13 | -2.2108
-9.5 | -0.1867 | 0.0603 | -0.1387 | -3.0962
-9 | -0.2228 | 0.04859 | -0.1457 | -4.5853
-8.5 | -0.2587 | 0.04095 | -0.1455 | -6.3175
-8 | -0.2914 | 0.03487 | -0.1408 | -8.3568
-7.5 | -0.313 | 0.03064 | -0.1327 | -10.2154
-7 | -0.3155 | 0.0259 | -0.1253 | -12.1815
-6.5 | -0.2935 | 0.0217 | -0.1197 | -13.5253
-6 | -0.2495 | 0.01839 | -0.1164 | -13.5672
-5.5 | -0.1921 | 0.01626 | -0.1145 | -11.8143
-5 | -0.1356 | 0.01422 | -0.1128 | -9.5359
-4.5 | -0.0839 | 0.01312 | -0.1102 | -6.3948
-4 | -0.0341 | 0.01234 | -0.1075 | -2.7634
-3.5 | 0.0153 | 0.01162 | -0.1047 | 1.3167
-3 | 0.0696 | 0.0111 | -0.103 | 6.2703
-2.5 | 0.1274 | 0.01069 | -0.1018 | 11.9177
-2 | 0.1609 | 0.00872 | -0.0979 | 18.4518
-1.5 | 0.2114 | 0.00816 | -0.0956 | 25.9069
-1 | 0.2735 | 0.00868 | -0.0947 | 31.5092
-0.5 | 0.3367 | 0.0091 | -0.0943 | 37
0 | 0.4016 | 0.00935 | -0.0944 | 42.9519
0.5 | 0.4703 | 0.00944 | -0.0955 | 49.8199
1 | 0.5385 | 0.00955 | -0.0966 | 56.3874
1.5 | 0.598 | 0.00971 | -0.096 | 61.586
2 | 0.6667 | 0.00962 | -0.0969 | 69.3035
2.5 | 0.7349 | 0.00959 | -0.0974 | 76.6319
3 | 0.8084 | 0.00915 | -0.0983 | 88.3497
3.5 | 0.8631 | 0.00886 | -0.0954 | 97.4153
4 | 0.9027 | 0.00861 | -0.0893 | 104.8432
4.5 | 0.8936 | 0.00914 | -0.0744 | 97.7681
5 | 0.847 | 0.01194 | -0.0555 | 70.938
5.5 | 0.8128 | 0.01545 | -0.0411 | 52.6084
6 | 0.7912 | 0.01914 | -0.03 | 41.3375
6.5 | 0.7928 | 0.02229 | -0.0225 | 35.5675
7 | 0.8281 | 0.02411 | -0.0187 | 34.3467
7.5 | 0.8577 | 0.02637 | -0.0145 | 32.5256
8 | 0.8908 | 0.02853 | -0.0108 | 31.2233
8.5 | 0.9183 | 0.03122 | -0.0067 | 29.4138
9 | 0.9376 | 0.03453 | -0.002 | 27.1532
10 | 1.0019 | 0.04043 | 0.0056 | 24.7811
10.5 | 1.0254 | 0.0445 | 0.0097 | 23.0427
11 | 1.0313 | 0.05001 | 0.0134 | 20.6219
11.5 | 1.0216 | 0.05794 | 0.0147 | 17.632
12 | 0.9974 | 0.06803 | 0.0142 | 14.6612
12.5 | 0.9655 | 0.08032 | 0.0106 | 12.0207
13 | 0.9314 | 0.0945 | 0.0035 | 9.8561
13.5 | 0.8965 | 0.11086 | -0.0067 | 8.0868
14 | 0.8636 | 0.12944 | -0.0188 | 6.6718
14.5 | 0.8401 | 0.14795 | -0.0296 | 5.6783
15 | 0.8334 | 0.16256 | -0.038 | 5.1267
15.5 | 0.8368 | 0.17476 | -0.045 | 4.7883
16 | 0.8433 | 0.18661 | -0.0517 | 4.5191

## 41. Re 1M Mach 0.00 (1)
BIGFOIL.COM POLAR EXPORT
NACA66A415
NACA66A415 |  |  |  | Cl Max: | 1.392 | at alpha= | 11.5 | deg
JavaFoil+Calcfoil stall+Eppler ext transition |  |  |  | L/D Max: | 132.86 | at alpha= | 3.5 | deg
Re: | 1000000 |  |  | Cd Min: | 0.00544 | at alpha= | -1 | deg
Mach: | 0 |  |  | Cl=0 at alpha= | -3.2705 | deg
|  |  |  | @ Cl=0.1, Cd= | 0.0082113
|  |  |  | @ Cl=0.4, Cd= | 0.005532
|  |  |  | @ Cl=0.6, Cd= | 0.0057393
alpha (deg) | Cl | Cd | Cm | Cl/Cd
-20 | -0.585 | 0.20008 | -0.017 | -2.922
-19.5 | -0.605 | 0.18947 | -0.017 | -3.194
-19 | -0.625 | 0.17577 | -0.018 | -3.556
-18.5 | -0.645 | 0.16886 | -0.018 | -3.818
-18 | -0.664 | 0.16094 | -0.019 | -4.124
-17.5 | -0.681 | 0.15103 | -0.019 | -4.51
-17 | -0.698 | 0.14365 | -0.02 | -4.856
-16.5 | -0.712 | 0.13376 | -0.02 | -5.322
-16 | -0.724 | 0.12595 | -0.021 | -5.752
-15.5 | -0.734 | 0.12024 | -0.021 | -6.106
-15 | -0.735 | 0.11194 | -0.022 | -6.569
-14.5 | -0.733 | 0.10678 | -0.023 | -6.86
-14 | -0.727 | 0.09928 | -0.023 | -7.324
-13.5 | -0.719 | 0.09486 | -0.024 | -7.578
-13 | -0.708 | 0.08919 | -0.025 | -7.936
-12.5 | -0.693 | 0.08445 | -0.025 | -8.211
-12 | -0.676 | 0.07943 | -0.025 | -8.508
-11.5 | -0.656 | 0.07447 | -0.026 | -8.803
-11 | -0.632 | 0.07027 | -0.026 | -8.99
-10.5 | -0.606 | 0.06578 | -0.027 | -9.21
-10 | -0.577 | 0.06217 | -0.028 | -9.276
-9.5 | -0.545 | 0.05832 | -0.028 | -9.339
-9 | -0.511 | 0.0549 | -0.03 | -9.301
-8.5 | -0.474 | 0.05176 | -0.031 | -9.155
-8 | -0.436 | 0.04776 | -0.034 | -9.133
-7.5 | -0.482 | 0.0111 | -0.065 | -43.446
-7 | -0.431 | 0.0109 | -0.066 | -39.546
-6.5 | -0.377 | 0.01056 | -0.068 | -35.673
-6 | -0.321 | 0.01021 | -0.069 | -31.468
-5.5 | -0.264 | 0.00992 | -0.07 | -26.646
-5 | -0.207 | 0.00961 | -0.071 | -21.491
-4.5 | -0.148 | 0.00863 | -0.073 | -17.115
-4 | -0.088 | 0.00907 | -0.074 | -9.727
-3.5 | -0.028 | 0.00882 | -0.075 | -3.168
-3 | 0.033 | 0.00863 | -0.076 | 3.792
-2.5 | 0.094 | 0.00823 | -0.077 | 11.385
-2 | 0.155 | 0.00804 | -0.078 | 19.248
-1.5 | 0.216 | 0.0076 | -0.079 | 28.492
-1 | 0.278 | 0.00544 | -0.08 | 51.075
-0.5 | 0.339 | 0.00548 | -0.081 | 61.777
0 | 0.398 | 0.00553 | -0.082 | 71.925
0.5 | 0.458 | 0.00559 | -0.083 | 81.862
1 | 0.518 | 0.00567 | -0.085 | 91.437
1.5 | 0.578 | 0.00571 | -0.086 | 101.272
2 | 0.638 | 0.00579 | -0.087 | 110.235
2.5 | 0.695 | 0.00588 | -0.088 | 118.274
3 | 0.753 | 0.00599 | -0.089 | 125.764
3.5 | 0.811 | 0.0061 | -0.09 | 132.86
4 | 0.862 | 0.01289 | -0.09 | 66.929
4.5 | 0.918 | 0.01343 | -0.091 | 68.31
5 | 0.971 | 0.01394 | -0.092 | 69.66
5.5 | 1.023 | 0.01451 | -0.093 | 70.487
6 | 1.073 | 0.01508 | -0.094 | 71.157
6.5 | 1.121 | 0.01572 | -0.095 | 71.321
7 | 1.166 | 0.01636 | -0.096 | 71.283
7.5 | 1.208 | 0.01709 | -0.097 | 70.696
8 | 1.248 | 0.01787 | -0.098 | 69.821
8.5 | 1.284 | 0.0186 | -0.098 | 69.026
9 | 1.317 | 0.01947 | -0.099 | 67.644
9.5 | 1.342 | 0.02046 | -0.1 | 65.601
10 | 1.362 | 0.02136 | -0.101 | 63.797
10.5 | 1.378 | 0.02231 | -0.102 | 61.753
11 | 1.387 | 0.02325 | -0.103 | 59.672
11.5 | 1.392 | 0.0243 | -0.103 | 57.264
12 | 1.39 | 0.02542 | -0.104 | 54.681
12.5 | 1.157 | 0.08252 | -0.056 | 14.024
13 | 1.146 | 0.08918 | -0.051 | 12.851
13.5 | 1.133 | 0.0945 | -0.051 | 11.992
14 | 1.113 | 0.10153 | -0.051 | 10.961
14.5 | 1.089 | 0.10797 | -0.051 | 10.087
15 | 1.063 | 0.11363 | -0.052 | 9.351
15.5 | 1.034 | 0.12238 | -0.052 | 8.447
16 | 1.002 | 0.12812 | -0.052 | 7.823
16.5 | 0.97 | 0.1367 | -0.053 | 7.095

## 42. Re 1M Mach 0.00 (2)
BIGFOIL.COM POLAR EXPORT
NACA66A415
NACA66A415 |  |  |  | Cl Max: | 1.333 | at alpha= | 18.5 | deg
XFOIL ncrit=9 |  |  |  | L/D Max: | 125.084 | at alpha= | 4 | deg
Re: | 1000000 |  |  | Cd Min: | 0.14705 | at alpha= | -16 | deg
Mach: | 0 |  |  | Cl=0 at alpha= | -3.4684 | deg
|  |  |  | @ Cl=0.1, Cd= | 0.0071383
|  |  |  | @ Cl=0.4, Cd= | 0.0066572
|  |  |  | @ Cl=0.6, Cd= | 0.0066706
alpha (deg) | Cl | Cd | Cm | Cl/Cd
-16 | -0.3356 | 0.14705 | -0.0749 | -2.2822
-15.5 | -0.328 | 0.13843 | -0.079 | -2.3694
-15 | -0.3228 | 0.13028 | -0.0822 | -2.4777
-14.5 | -0.3094 | 0.12432 | -0.0851 | -2.4887
-14 | -0.2982 | 0.11792 | -0.0884 | -2.5288
-13.5 | -0.2923 | 0.11045 | -0.0919 | -2.6464
-13 | -0.5002 | 0.05485 | -0.1199 | -9.1194
-12.5 | -0.5661 | 0.04465 | -0.1202 | -12.6786
-12 | -0.6196 | 0.03729 | -0.1151 | -16.6157
-11.5 | -0.6504 | 0.03243 | -0.1077 | -20.0555
-11 | -0.6582 | 0.02914 | -0.1005 | -22.5875
-10.5 | -0.6521 | 0.02477 | -0.0953 | -26.3262
-10 | -0.6241 | 0.02104 | -0.0929 | -29.6625
-9.5 | -0.5843 | 0.01948 | -0.0915 | -29.9949
-9 | -0.5406 | 0.01834 | -0.0905 | -29.4766
-8.5 | -0.4947 | 0.01718 | -0.0898 | -28.7951
-8 | -0.4471 | 0.01595 | -0.0892 | -28.0313
-7.5 | -0.3981 | 0.015 | -0.0888 | -26.54
-7 | -0.3532 | 0.01323 | -0.0877 | -26.6969
-6 | -0.2571 | 0.01179 | -0.0865 | -21.8066
-5.5 | -0.2072 | 0.01122 | -0.086 | -18.467
-5 | -0.1571 | 0.01068 | -0.0856 | -14.7097
-4 | -0.0563 | 0.00959 | -0.0849 | -5.8707
-3.5 | -0.0034 | 0.00919 | -0.0849 | -0.36997
-3 | 0.0504 | 0.00886 | -0.0851 | 5.6885
-2.5 | 0.0922 | 0.00737 | -0.0839 | 12.5102
-2 | 0.1363 | 0.00606 | -0.0829 | 22.4917
-1.5 | 0.1937 | 0.00616 | -0.0835 | 31.4448
-1 | 0.2509 | 0.00632 | -0.0841 | 39.6994
-0.5 | 0.3083 | 0.00649 | -0.0846 | 47.5039
0 | 0.3665 | 0.00664 | -0.0855 | 55.1958
0.5 | 0.4249 | 0.00667 | -0.0865 | 63.7031
1 | 0.4832 | 0.00673 | -0.0875 | 71.7979
1.5 | 0.5404 | 0.0067 | -0.0882 | 80.6567
2 | 0.5984 | 0.00667 | -0.0891 | 89.7151
2.5 | 0.6555 | 0.00669 | -0.0898 | 97.9821
3 | 0.7112 | 0.00661 | -0.0901 | 107.5946
3.5 | 0.7644 | 0.00652 | -0.0899 | 117.2393
4 | 0.8143 | 0.00651 | -0.089 | 125.0845
4.5 | 0.8467 | 0.00701 | -0.0846 | 120.7846
5 | 0.8306 | 0.00858 | -0.0708 | 96.8065
5.5 | 0.8162 | 0.01055 | -0.0587 | 77.3649
6 | 0.811 | 0.01275 | -0.0492 | 63.6078
6.5 | 0.8157 | 0.01496 | -0.0419 | 54.5254
7 | 0.846 | 0.01612 | -0.0387 | 52.4814
7.5 | 0.8805 | 0.0171 | -0.0361 | 51.4912
8 | 0.9158 | 0.01811 | -0.0339 | 50.5687
8.5 | 0.9462 | 0.01938 | -0.0309 | 48.8235
9 | 0.9805 | 0.02046 | -0.0287 | 47.9228
10 | 1.0315 | 0.02364 | -0.0222 | 43.6337
10.5 | 1.0689 | 0.02483 | -0.0212 | 43.0487
11 | 1.0981 | 0.02648 | -0.019 | 41.469
11.5 | 1.127 | 0.02825 | -0.017 | 39.8938
12 | 1.1545 | 0.03016 | -0.015 | 38.2792
12.5 | 1.1699 | 0.03323 | -0.0119 | 35.2061
13 | 1.1974 | 0.03529 | -0.0102 | 33.9303
13.5 | 1.2247 | 0.0374 | -0.0088 | 32.746
14 | 1.2488 | 0.03985 | -0.0073 | 31.3375
14.5 | 1.27 | 0.04262 | -0.0058 | 29.7982
15 | 1.2889 | 0.04569 | -0.0045 | 28.2097
15.5 | 1.2936 | 0.05051 | -0.0024 | 25.6108
16 | 1.31 | 0.05405 | -0.0017 | 24.2368
16.5 | 1.3209 | 0.05841 | -0.0011 | 22.6143
17 | 1.3268 | 0.06356 | -0.0008 | 20.8748
17.5 | 1.3324 | 0.069 | -0.0012 | 19.3101
18 | 1.3307 | 0.07574 | -0.0022 | 17.5693
18.5 | 1.333 | 0.08229 | -0.0041 | 16.1988
19 | 1.3232 | 0.091 | -0.0069 | 14.5407
19.5 | 1.3112 | 0.10051 | -0.0108 | 13.0455
20 | 1.2762 | 0.11453 | -0.0173 | 11.1429

## 43. Re 1M Mach 0.10 (1)
BIGFOIL.COM POLAR EXPORT
NACA66A415
NACA66A415 |  |  |  | Cl Max: | 1.382 | at alpha= | 11.5 | deg
JavaFoil+Calcfoil stall+Eppler ext transition |  |  |  | L/D Max: | 133.079 | at alpha= | 3.5 | deg
Re: | 1000000 |  |  | Cd Min: | 0.00546 | at alpha= | -1 | deg
Mach: | 0.1 |  |  | Cl=0 at alpha= | -3.2705 | deg
|  |  |  | @ Cl=0.1, Cd= | 0.0082016
|  |  |  | @ Cl=0.4, Cd= | 0.0055605
|  |  |  | @ Cl=0.6, Cd= | 0.0057558
alpha (deg) | Cl | Cd | Cm | Cl/Cd
-20 | -0.532 | 0.205 | -0.017 | -2.596
-19.5 | -0.555 | 0.19688 | -0.017 | -2.821
-19 | -0.579 | 0.18507 | -0.018 | -3.127
-18.5 | -0.601 | 0.17622 | -0.018 | -3.413
-18 | -0.624 | 0.16585 | -0.019 | -3.76
-17.5 | -0.645 | 0.15473 | -0.019 | -4.168
-17 | -0.665 | 0.14535 | -0.02 | -4.572
-16.5 | -0.683 | 0.13694 | -0.02 | -4.986
-16 | -0.699 | 0.12936 | -0.021 | -5.401
-15.5 | -0.712 | 0.12113 | -0.021 | -5.879
-15 | -0.716 | 0.11454 | -0.022 | -6.253
-14.5 | -0.716 | 0.10682 | -0.023 | -6.706
-14 | -0.714 | 0.10149 | -0.023 | -7.03
-13.5 | -0.708 | 0.0952 | -0.024 | -7.434
-13 | -0.699 | 0.09051 | -0.025 | -7.721
-12.5 | -0.686 | 0.08432 | -0.025 | -8.14
-12 | -0.671 | 0.07989 | -0.025 | -8.395
-11.5 | -0.652 | 0.07448 | -0.025 | -8.749
-11 | -0.629 | 0.07066 | -0.026 | -8.906
-10.5 | -0.604 | 0.06647 | -0.027 | -9.092
-10 | -0.576 | 0.06229 | -0.028 | -9.246
-9.5 | -0.545 | 0.0588 | -0.028 | -9.263
-9 | -0.511 | 0.05507 | -0.029 | -9.276
-8.5 | -0.475 | 0.05169 | -0.03 | -9.182
-8 | -0.437 | 0.04818 | -0.033 | -9.068
-7.5 | -0.396 | 0.04544 | -0.034 | -8.714
-7 | -0.432 | 0.01093 | -0.067 | -39.572
-6.5 | -0.378 | 0.01059 | -0.068 | -35.722
-6 | -0.322 | 0.01024 | -0.069 | -31.471
-5.5 | -0.265 | 0.00995 | -0.07 | -26.666
-5 | -0.207 | 0.00964 | -0.072 | -21.514
-4.5 | -0.148 | 0.00866 | -0.073 | -17.14
-4 | -0.089 | 0.00877 | -0.074 | -10.099
-3.5 | -0.028 | 0.00883 | -0.075 | -3.18
-3 | 0.033 | 0.00863 | -0.077 | 3.814
-2.5 | 0.094 | 0.00822 | -0.078 | 11.456
-2 | 0.156 | 0.00803 | -0.079 | 19.385
-1.5 | 0.218 | 0.00815 | -0.08 | 26.692
-1 | 0.279 | 0.00546 | -0.081 | 51.089
-0.5 | 0.34 | 0.00549 | -0.082 | 62.046
0 | 0.399 | 0.00556 | -0.083 | 71.799
0.5 | 0.46 | 0.00559 | -0.084 | 82.252
1 | 0.521 | 0.00567 | -0.085 | 91.846
1.5 | 0.581 | 0.00574 | -0.086 | 101.228
2 | 0.641 | 0.00579 | -0.087 | 110.705
2.5 | 0.698 | 0.00588 | -0.088 | 118.634
3 | 0.757 | 0.006 | -0.089 | 126.192
3.5 | 0.814 | 0.00612 | -0.09 | 133.079
4 | 0.866 | 0.01298 | -0.09 | 66.761
4.5 | 0.922 | 0.01354 | -0.091 | 68.108
5 | 0.975 | 0.01405 | -0.092 | 69.446
5.5 | 1.027 | 0.01459 | -0.093 | 70.393
6 | 1.077 | 0.01517 | -0.094 | 71.02
6.5 | 1.125 | 0.01582 | -0.095 | 71.112
7 | 1.17 | 0.01655 | -0.096 | 70.708
7.5 | 1.212 | 0.01726 | -0.097 | 70.221
8 | 1.251 | 0.01804 | -0.098 | 69.369
8.5 | 1.287 | 0.01881 | -0.099 | 68.417
9 | 1.319 | 0.01962 | -0.1 | 67.2
9.5 | 1.342 | 0.0207 | -0.101 | 64.861
10 | 1.361 | 0.0216 | -0.101 | 62.991
10.5 | 1.374 | 0.02255 | -0.102 | 60.909
11 | 1.381 | 0.02359 | -0.103 | 58.532
11.5 | 1.382 | 0.0246 | -0.104 | 56.186
12 | 1.154 | 0.07689 | -0.06 | 15.013
12.5 | 1.141 | 0.08469 | -0.052 | 13.468
13 | 1.13 | 0.09039 | -0.052 | 12.497
13.5 | 1.112 | 0.09639 | -0.049 | 11.536
14 | 1.088 | 0.10202 | -0.051 | 10.665
14.5 | 1.06 | 0.10894 | -0.051 | 9.731
15 | 1.028 | 0.11528 | -0.05 | 8.918
15.5 | 0.995 | 0.12347 | -0.051 | 8.056
16 | 0.959 | 0.1304 | -0.052 | 7.355
16.5 | 0.921 | 0.13738 | -0.05 | 6.707

## 44. Re 1M Mach 0.10 (2)
BIGFOIL.COM POLAR EXPORT
NACA66A415
NACA66A415 |  |  |  | Cl Max: | 1.3146 | at alpha= | 17.5 | deg
XFOIL ncrit=9 |  |  |  | L/D Max: | 125.345 | at alpha= | 4 | deg
Re: | 1000000 |  |  | Cd Min: | 0.1393 | at alpha= | -15.5 | deg
Mach: | 0.1 |  |  | Cl=0 at alpha= | -3.4722 | deg
|  |  |  | @ Cl=0.1, Cd= | 0.0074082
|  |  |  | @ Cl=0.4, Cd= | 0.0066861
|  |  |  | @ Cl=0.6, Cd= | 0.0067009
alpha (deg) | Cl | Cd | Cm | Cl/Cd
-15.5 | -0.3259 | 0.1393 | -0.0792 | -2.3396
-15 | -0.3203 | 0.13111 | -0.0823 | -2.443
-14.5 | -0.3064 | 0.12517 | -0.0853 | -2.4479
-14 | -0.2947 | 0.11883 | -0.0885 | -2.48
-13.5 | -0.2882 | 0.11144 | -0.092 | -2.5861
-13 | -0.2986 | 0.09847 | -0.0987 | -3.0324
-12.5 | -0.518 | 0.04884 | -0.122 | -10.6061
-12 | -0.5761 | 0.04046 | -0.1192 | -14.2388
-11.5 | -0.6169 | 0.0346 | -0.1128 | -17.8295
-11 | -0.6381 | 0.03067 | -0.1047 | -20.8053
-10.5 | -0.6387 | 0.02684 | -0.0985 | -23.7966
-10 | -0.6222 | 0.02189 | -0.0947 | -28.4239
-9.5 | -0.5844 | 0.02003 | -0.093 | -29.1762
-9 | -0.5416 | 0.01881 | -0.0918 | -28.7932
-8.5 | -0.4961 | 0.01753 | -0.0909 | -28.3001
-8 | -0.4485 | 0.01622 | -0.0903 | -27.651
-7.5 | -0.3993 | 0.01516 | -0.0898 | -26.3391
-7 | -0.3531 | 0.01346 | -0.0888 | -26.2333
-6.5 | -0.3067 | 0.01251 | -0.0878 | -24.5164
-6 | -0.2574 | 0.01187 | -0.0873 | -21.6849
-5.5 | -0.2074 | 0.01129 | -0.0868 | -18.3702
-5 | -0.156 | 0.01084 | -0.0865 | -14.3911
-4.5 | -0.1092 | 0.01 | -0.0855 | -10.92
-4 | -0.0562 | 0.00962 | -0.0855 | -5.842
-3.5 | -0.003 | 0.00923 | -0.0855 | -0.32503
-3 | 0.051 | 0.0089 | -0.0857 | 5.7303
-2.5 | 0.0937 | 0.00749 | -0.0845 | 12.51
-1.5 | 0.1946 | 0.00618 | -0.084 | 31.4887
-1 | 0.2522 | 0.00634 | -0.0845 | 39.7792
-0.5 | 0.31 | 0.00651 | -0.0851 | 47.619
0 | 0.3684 | 0.00667 | -0.0859 | 55.2324
0.5 | 0.4272 | 0.0067 | -0.0869 | 63.7612
1 | 0.4857 | 0.00675 | -0.0879 | 71.9556
1.5 | 0.5433 | 0.00673 | -0.0886 | 80.7281
2 | 0.6017 | 0.0067 | -0.0895 | 89.806
2.5 | 0.659 | 0.00672 | -0.0902 | 98.0655
3 | 0.715 | 0.00663 | -0.0904 | 107.8431
3.5 | 0.7685 | 0.00655 | -0.0902 | 117.3282
4 | 0.8185 | 0.00653 | -0.0892 | 125.3446
4.5 | 0.8478 | 0.0071 | -0.0842 | 119.4085
5 | 0.8296 | 0.00868 | -0.07 | 95.576
5.5 | 0.815 | 0.01071 | -0.0578 | 76.0971
6 | 0.8095 | 0.01295 | -0.0483 | 62.5097
6.5 | 0.8146 | 0.01518 | -0.0411 | 53.6627
7 | 0.8456 | 0.01633 | -0.0379 | 51.782
7.5 | 0.8806 | 0.01732 | -0.0354 | 50.843
8.5 | 0.9463 | 0.01965 | -0.0301 | 48.1578
9 | 0.9804 | 0.02078 | -0.0278 | 47.18
10 | 1.0294 | 0.02419 | -0.021 | 42.5548
10.5 | 1.0668 | 0.02532 | -0.0198 | 42.1327
11 | 1.0969 | 0.02706 | -0.0178 | 40.5358
11.5 | 1.1258 | 0.02889 | -0.0157 | 38.9685
12 | 1.1525 | 0.03093 | -0.0136 | 37.2616
12.5 | 1.1695 | 0.03395 | -0.0106 | 34.4477
13 | 1.1968 | 0.03613 | -0.0089 | 33.1248
13.5 | 1.2231 | 0.03841 | -0.0073 | 31.8433
14 | 1.2463 | 0.04101 | -0.0058 | 30.3901
14.5 | 1.2664 | 0.044 | -0.0042 | 28.7818
15 | 1.2829 | 0.04743 | -0.0028 | 27.0483
15.5 | 1.2883 | 0.05231 | -0.0009 | 24.6282
16 | 1.3018 | 0.05633 | -0.0002 | 23.1102
16.5 | 1.3096 | 0.06124 | 0.0003 | 21.3847
17 | 1.3115 | 0.06712 | 0.0003 | 19.5396
17.5 | 1.3146 | 0.07318 | -0.0006 | 17.9639
18 | 1.3088 | 0.08083 | -0.0022 | 16.192
18.5 | 1.3074 | 0.0883 | -0.0048 | 14.8063
19 | 1.2901 | 0.09867 | -0.0088 | 13.0749
19.5 | 1.2647 | 0.11106 | -0.0146 | 11.3875
20 | 1.2211 | 0.1277 | -0.0237 | 9.5623

## 45. Re 1M Mach 0.25 (1)
BIGFOIL.COM POLAR EXPORT
NACA66A415
NACA66A415 |  |  |  | Cl Max: | 1.339 | at alpha= | 10 | deg
JavaFoil+Calcfoil stall+Eppler ext transition |  |  |  | L/D Max: | 133.847 | at alpha= | 3.5 | deg
Re: | 1000000 |  |  | Cd Min: | 0.00554 | at alpha= | -1 | deg
Mach: | 0.25 |  |  | Cl=0 at alpha= | -3.2698 | deg
|  |  |  | @ Cl=0.1, Cd= | 0.0079352
|  |  |  | @ Cl=0.4, Cd= | 0.0056083
|  |  |  | @ Cl=0.6, Cd= | 0.0058258
alpha (deg) | Cl | Cd | Cm | Cl/Cd
-17.5 | -0.296 | 0.19376 | -0.02 | -1.527
-17 | -0.359 | 0.18451 | -0.021 | -1.944
-16.5 | -0.416 | 0.18312 | -0.021 | -2.27
-16 | -0.467 | 0.16051 | -0.02 | -2.911
-15.5 | -0.515 | 0.14045 | -0.021 | -3.665
-15 | -0.547 | 0.13321 | -0.021 | -4.106
-14.5 | -0.572 | 0.12315 | -0.022 | -4.648
-14 | -0.593 | 0.11196 | -0.023 | -5.297
-13.5 | -0.609 | 0.10584 | -0.023 | -5.75
-13 | -0.619 | 0.0951 | -0.024 | -6.508
-12.5 | -0.624 | 0.09062 | -0.025 | -6.881
-12 | -0.623 | 0.08389 | -0.025 | -7.426
-11.5 | -0.617 | 0.07937 | -0.026 | -7.771
-11 | -0.605 | 0.07298 | -0.026 | -8.291
-10.5 | -0.588 | 0.06853 | -0.027 | -8.586
-10 | -0.567 | 0.06407 | -0.027 | -8.849
-9.5 | -0.541 | 0.06014 | -0.029 | -9.001
-9 | -0.511 | 0.05621 | -0.029 | -9.095
-8.5 | -0.478 | 0.05272 | -0.031 | -9.068
-8 | -0.441 | 0.04962 | -0.031 | -8.887
-7.5 | -0.402 | 0.04651 | -0.033 | -8.635
-7 | -0.44 | 0.01124 | -0.068 | -39.108
-6.5 | -0.385 | 0.0109 | -0.07 | -35.346
-6 | -0.329 | 0.01054 | -0.071 | -31.214
-5.5 | -0.271 | 0.01019 | -0.072 | -26.613
-5 | -0.212 | 0.00985 | -0.074 | -21.546
-4.5 | -0.152 | 0.00956 | -0.075 | -15.898
-4 | -0.091 | 0.00934 | -0.076 | -9.714
-3.5 | -0.029 | 0.00832 | -0.077 | -3.459
-3 | 0.034 | 0.00834 | -0.078 | 4.048
-2.5 | 0.097 | 0.00791 | -0.08 | 12.223
-2 | 0.16 | 0.00844 | -0.081 | 18.933
-1.5 | 0.224 | 0.00826 | -0.082 | 27.054
-1 | 0.287 | 0.00554 | -0.083 | 51.783
-0.5 | 0.35 | 0.00555 | -0.084 | 63.015
0 | 0.41 | 0.00562 | -0.085 | 72.917
0.5 | 0.472 | 0.00569 | -0.086 | 82.925
1 | 0.534 | 0.00574 | -0.087 | 93.094
1.5 | 0.596 | 0.00582 | -0.088 | 102.326
2 | 0.658 | 0.00591 | -0.089 | 111.223
2.5 | 0.716 | 0.00599 | -0.09 | 119.563
3 | 0.776 | 0.0061 | -0.091 | 127.142
3.5 | 0.835 | 0.00624 | -0.092 | 133.847
4 | 0.888 | 0.0134 | -0.093 | 66.323
4.5 | 0.945 | 0.01398 | -0.094 | 67.571
5 | 0.999 | 0.01455 | -0.095 | 68.642
5.5 | 1.051 | 0.01517 | -0.096 | 69.31
6 | 1.101 | 0.0158 | -0.097 | 69.665
6.5 | 1.147 | 0.01656 | -0.098 | 69.306
7 | 1.191 | 0.0173 | -0.099 | 68.83
7.5 | 1.23 | 0.01815 | -0.1 | 67.767
8 | 1.265 | 0.01905 | -0.101 | 66.409
8.5 | 1.296 | 0.02 | -0.101 | 64.79
9 | 1.321 | 0.02096 | -0.102 | 63.015
9.5 | 1.334 | 0.02198 | -0.103 | 60.706
10 | 1.339 | 0.02295 | -0.104 | 58.326
10.5 | 1.111 | 0.06782 | -0.054 | 16.376
11 | 1.099 | 0.07302 | -0.051 | 15.049
11.5 | 1.082 | 0.0776 | -0.051 | 13.938
12 | 1.055 | 0.08354 | -0.048 | 12.627
12.5 | 1.022 | 0.08998 | -0.048 | 11.361
13 | 0.982 | 0.09776 | -0.047 | 10.044
13.5 | 0.933 | 0.1058 | -0.048 | 8.818
14 | 0.87 | 0.11659 | -0.049 | 7.462
14.5 | 0.8 | 0.12543 | -0.048 | 6.381
15 | 0.725 | 0.13991 | -0.047 | 5.184

## 46. Re 1M Mach 0.25 (2)
BIGFOIL.COM POLAR EXPORT
NACA66A415
NACA66A415 |  |  |  | Cl Max: | 1.2286 | at alpha= | 14.5 | deg
XFOIL ncrit=9 |  |  |  | L/D Max: | 125.808 | at alpha= | 4 | deg
Re: | 1000000 |  |  | Cd Min: | 0.22319 | at alpha= | 19.5 | deg
Mach: | 0.25 |  |  | Cl=0 at alpha= | -3.4973 | deg
|  |  |  | @ Cl=0.1, Cd= | 0.0081781
|  |  |  | @ Cl=0.4, Cd= | 0.0068442
|  |  |  | @ Cl=0.6, Cd= | 0.00689
alpha (deg) | Cl | Cd | Cm | Cl/Cd
-15 | -0.3079 | 0.13518 | -0.0835 | -2.2777
-14.5 | -0.2917 | 0.12936 | -0.0863 | -2.2549
-13.5 | -0.2691 | 0.11586 | -0.0932 | -2.3226
-13 | -0.2734 | 0.10444 | -0.0993 | -2.6178
-12.5 | -0.2756 | 0.09456 | -0.104 | -2.9146
-12 | -0.2897 | 0.08136 | -0.1106 | -3.5607
-11.5 | -0.4703 | 0.04531 | -0.1272 | -10.3796
-11 | -0.5062 | 0.03893 | -0.1244 | -13.0028
-10.5 | -0.5471 | 0.03303 | -0.1178 | -16.5637
-10 | -0.5726 | 0.02853 | -0.109 | -20.0701
-9.5 | -0.5656 | 0.02457 | -0.1035 | -23.0199
-9 | -0.5354 | 0.02242 | -0.1004 | -23.8805
-8 | -0.4541 | 0.01811 | -0.0964 | -25.0745
-7.5 | -0.4054 | 0.01639 | -0.0953 | -24.7346
-7 | -0.3545 | 0.01515 | -0.0944 | -23.3993
-6.5 | -0.3076 | 0.01321 | -0.0932 | -23.2854
-6 | -0.2583 | 0.01237 | -0.0921 | -20.8812
-5.5 | -0.2077 | 0.0117 | -0.0912 | -17.7521
-5 | -0.1563 | 0.01114 | -0.0905 | -14.0305
-4.5 | -0.1088 | 0.01027 | -0.0892 | -10.594
-4 | -0.0554 | 0.00982 | -0.0888 | -5.6415
-3.5 | -0.0003 | 0.00947 | -0.0888 | -0.031679
-3 | 0.0542 | 0.00906 | -0.0887 | 5.9823
-2.5 | 0.1025 | 0.00813 | -0.0879 | 12.6076
-2 | 0.1405 | 0.00619 | -0.0858 | 22.6979
-1.5 | 0.1996 | 0.00627 | -0.0864 | 31.8341
-1 | 0.2592 | 0.00646 | -0.0869 | 40.1238
-0.5 | 0.3189 | 0.00664 | -0.0875 | 48.0271
0 | 0.3792 | 0.00681 | -0.0883 | 55.6828
0.5 | 0.4401 | 0.00691 | -0.0895 | 63.6903
1 | 0.4994 | 0.00691 | -0.0902 | 72.2721
1.5 | 0.5592 | 0.00689 | -0.0911 | 81.1611
2 | 0.6202 | 0.00689 | -0.0921 | 90.0145
2.5 | 0.6783 | 0.00688 | -0.0925 | 98.5901
3 | 0.7357 | 0.00677 | -0.0926 | 108.6706
3.5 | 0.7909 | 0.00671 | -0.0922 | 117.8689
4 | 0.8404 | 0.00668 | -0.0906 | 125.8084
4.5 | 0.8519 | 0.00754 | -0.0814 | 112.9841
5 | 0.8251 | 0.00929 | -0.0656 | 88.8159
5.5 | 0.8094 | 0.0116 | -0.0536 | 69.7759
6 | 0.8013 | 0.01413 | -0.0438 | 56.7091
6.5 | 0.8106 | 0.01634 | -0.0372 | 49.6083
7 | 0.8443 | 0.01752 | -0.0342 | 48.1906
7.5 | 0.8806 | 0.01858 | -0.0315 | 47.395
8 | 0.9135 | 0.01991 | -0.0286 | 45.8815
8.5 | 0.946 | 0.02128 | -0.0256 | 44.4549
9 | 0.9792 | 0.02268 | -0.0229 | 43.1746
9.5 | 1.0082 | 0.02435 | -0.0198 | 41.4045
10 | 1.0281 | 0.02665 | -0.0158 | 38.5779
10.5 | 1.054 | 0.02817 | -0.0119 | 37.4157
11.5 | 1.1183 | 0.03265 | -0.0089 | 34.2511
12 | 1.1375 | 0.03587 | -0.0058 | 31.7117
12.5 | 1.1659 | 0.03831 | -0.0038 | 30.4333
13 | 1.1892 | 0.04138 | -0.0016 | 28.7385
13.5 | 1.2092 | 0.04475 | 0.0004 | 27.0212
14 | 1.225 | 0.04855 | 0.0021 | 25.2317
14.5 | 1.2286 | 0.05395 | 0.004 | 22.7729
15 | 1.2225 | 0.06075 | 0.0052 | 20.1235
15.5 | 1.2146 | 0.06824 | 0.0053 | 17.7989
16 | 1.1994 | 0.07724 | 0.0039 | 15.5282
16.5 | 1.1767 | 0.08819 | 0.0005 | 13.3428
17 | 1.1416 | 0.10227 | -0.0058 | 11.1626
17.5 | 1.1138 | 0.11643 | -0.0138 | 9.5663
18 | 1.05 | 0.13979 | -0.0284 | 7.5113
19 | 0.8776 | 0.21685 | -0.0686 | 4.047
19.5 | 0.89 | 0.22319 | -0.0724 | 3.9876

## 47. Re 1M Mach 0.50 (1)
BIGFOIL.COM POLAR EXPORT
NACA66A415
NACA66A415 |  |  |  | Cl Max: | 1.265 | at alpha= | 20 | deg
JavaFoil+Calcfoil stall+Eppler ext transition |  |  |  | L/D Max: | 133.929 | at alpha= | 3.5 | deg
Re: | 1000000 |  |  | Cd Min: | 0.00581 | at alpha= | -1 | deg
Mach: | 0.5 |  |  | Cl=0 at alpha= | -3.2681 | deg
|  |  |  | @ Cl=0.1, Cd= | 0.009056
|  |  |  | @ Cl=0.4, Cd= | 0.0058822
|  |  |  | @ Cl=0.6, Cd= | 0.0061813
alpha (deg) | Cl | Cd | Cm | Cl/Cd
-20 | -0.926 | 0.1956 | -0.025 | -4.735
-19.5 | -0.899 | 0.19154 | -0.026 | -4.695
-19 | -0.87 | 0.18369 | -0.026 | -4.737
-18.5 | -0.843 | 0.17878 | -0.026 | -4.714
-18 | -0.816 | 0.1723 | -0.027 | -4.734
-17.5 | -0.789 | 0.16557 | -0.027 | -4.763
-17 | -0.762 | 0.1679 | -0.028 | -4.54
-16.5 | -0.732 | 0.16026 | -0.027 | -4.571
-16 | -0.705 | 0.15688 | -0.027 | -4.495
-15.5 | -0.678 | 0.14721 | -0.028 | -4.605
-15 | -0.651 | 0.14002 | -0.029 | -4.648
-14.5 | -0.623 | 0.13597 | -0.029 | -4.585
-14 | -0.596 | 0.12952 | -0.029 | -4.599
-13.5 | -0.567 | 0.12408 | -0.028 | -4.571
-13 | -0.54 | 0.1251 | -0.029 | -4.315
-12.5 | -0.512 | 0.11697 | -0.029 | -4.38
-12 | -0.485 | 0.11121 | -0.03 | -4.36
-11.5 | -0.457 | 0.11274 | -0.03 | -4.056
-11 | -0.43 | 0.1037 | -0.031 | -4.144
-10.5 | -0.402 | 0.1012 | -0.031 | -3.971
-10 | -0.374 | 0.1342 | -0.029 | -2.784
-9.5 | -0.346 | 0.09626 | -0.03 | -3.596
-9 | -0.318 | 0.08597 | -0.031 | -3.704
-8.5 | -0.291 | 0.08468 | -0.032 | -3.435
-8 | -0.263 | 0.07064 | -0.031 | -3.721
-7.5 | -0.381 | 0.05293 | -0.032 | -7.195
-7 | -0.367 | 0.04772 | -0.033 | -7.687
-6.5 | -0.331 | 0.0438 | -0.035 | -7.56
-6 | -0.288 | 0.04064 | -0.037 | -7.088
-5.5 | -0.24 | 0.03823 | -0.04 | -6.288
-5 | -0.231 | 0.01079 | -0.081 | -21.437
-4.5 | -0.167 | 0.01035 | -0.082 | -16.088
-4 | -0.1 | 0.01001 | -0.084 | -9.977
-3.5 | -0.032 | 0.00961 | -0.085 | -3.308
-3 | 0.037 | 0.00929 | -0.087 | 4.019
-2.5 | 0.107 | 0.00903 | -0.088 | 11.873
-2 | 0.178 | 0.00882 | -0.089 | 20.115
-1.5 | 0.249 | 0.00863 | -0.091 | 28.838
-1 | 0.321 | 0.00581 | -0.092 | 55.153
-0.5 | 0.391 | 0.00586 | -0.093 | 66.784
0 | 0.456 | 0.00602 | -0.094 | 75.753
0.5 | 0.525 | 0.00609 | -0.096 | 86.185
1 | 0.594 | 0.00617 | -0.097 | 96.252
1.5 | 0.663 | 0.0063 | -0.098 | 105.147
2 | 0.731 | 0.00641 | -0.099 | 114.06
2.5 | 0.795 | 0.00658 | -0.1 | 120.925
3 | 0.861 | 0.00671 | -0.101 | 128.311
3.5 | 0.925 | 0.00691 | -0.103 | 133.929
4 | 0.982 | 0.01556 | -0.103 | 63.145
4.5 | 1.041 | 0.01631 | -0.104 | 63.868
5 | 1.096 | 0.01716 | -0.105 | 63.856
5.5 | 1.144 | 0.01807 | -0.106 | 63.289
6 | 1.183 | 0.01908 | -0.108 | 61.992
6.5 | 1.209 | 0.02037 | -0.109 | 59.351
7 | 1.212 | 0.02162 | -0.11 | 56.074
7.5 | 0.972 | 0.0513 | -0.051 | 18.942
8 | 0.765 | 0.05663 | -0.047 | 13.509
8.5 | 0.647 | 0.06894 | -0.046 | 9.39
9 | 0.675 | 0.08947 | -0.05 | 7.545
9.5 | 0.702 | 0.09333 | -0.05 | 7.52
10 | 0.729 | 0.09304 | -0.05 | 7.832
10.5 | 0.755 | 0.0993 | -0.05 | 7.607
11 | 0.783 | 0.10271 | -0.055 | 7.624
11.5 | 0.81 | 0.10827 | -0.056 | 7.482
12 | 0.837 | 0.11164 | -0.057 | 7.494
12.5 | 0.863 | 0.12042 | -0.057 | 7.167
13 | 0.89 | 0.12543 | -0.058 | 7.095
13.5 | 0.918 | 0.13202 | -0.063 | 6.953
14 | 0.944 | 0.13477 | -0.063 | 7.006
14.5 | 0.971 | 0.14279 | -0.064 | 6.797
15 | 0.999 | 0.1477 | -0.068 | 6.763
15.5 | 1.025 | 0.15379 | -0.069 | 6.667
16 | 1.052 | 0.15902 | -0.07 | 6.612
16.5 | 1.078 | 0.16443 | -0.072 | 6.558
17 | 1.107 | 0.17278 | -0.075 | 6.405
17.5 | 1.132 | 0.17693 | -0.075 | 6.401
18 | 1.159 | 0.18033 | -0.076 | 6.425
18.5 | 1.186 | 0.18591 | -0.079 | 6.381
19 | 1.214 | 0.19453 | -0.081 | 6.239
19.5 | 1.239 | 0.20122 | -0.081 | 6.159
20 | 1.265 | 0.20607 | -0.082 | 6.139

## 48. Re 1M Mach 0.50 (2)
BIGFOIL.COM POLAR EXPORT
NACA66A415
NACA66A415 |  |  |  | Cl Max: | 1.0528 | at alpha= | 11 | deg
XFOIL ncrit=9 |  |  |  | L/D Max: | 121.111 | at alpha= | 4 | deg
Re: | 1000000 |  |  | Cd Min: | 0.22654 | at alpha= | -20 | deg
Mach: | 0.5 |  |  | Cl=0 at alpha= | -3.6291 | deg
|  |  |  | @ Cl=0.1, Cd= | 0.0097648
|  |  |  | @ Cl=0.4, Cd= | 0.0075659
|  |  |  | @ Cl=0.6, Cd= | 0.0078306
alpha (deg) | Cl | Cd | Cm | Cl/Cd
-20 | -0.4492 | 0.22654 | -0.0483 | -1.9829
-19.5 | -0.4325 | 0.21811 | -0.053 | -1.9829
-19 | -0.414 | 0.21024 | -0.0568 | -1.9692
-18.5 | -0.3925 | 0.20368 | -0.0607 | -1.927
-18 | -0.3723 | 0.19679 | -0.0647 | -1.8919
-17.5 | -0.3608 | 0.18752 | -0.0702 | -1.9241
-17 | -0.3378 | 0.18017 | -0.0735 | -1.8749
-16.5 | -0.317 | 0.1737 | -0.0771 | -1.825
-16 | -0.3011 | 0.16572 | -0.0819 | -1.8169
-15.5 | -0.2903 | 0.15715 | -0.0871 | -1.8473
-15 | -0.27 | 0.14955 | -0.0901 | -1.8054
-14.5 | -0.2497 | 0.14307 | -0.0934 | -1.7453
-14 | -0.2311 | 0.13638 | -0.0971 | -1.6945
-13.5 | -0.2242 | 0.12733 | -0.1028 | -1.7608
-13 | -0.2127 | 0.11902 | -0.1071 | -1.7871
-12.5 | -0.201 | 0.11081 | -0.1114 | -1.8139
-12 | -0.1924 | 0.10307 | -0.1146 | -1.8667
-11.5 | -0.1797 | 0.09643 | -0.1177 | -1.8635
-11 | -0.1715 | 0.08902 | -0.1214 | -1.9265
-10.5 | -0.1808 | 0.07787 | -0.127 | -2.3218
-10 | -0.1896 | 0.06814 | -0.1322 | -2.7825
-9.5 | -0.2104 | 0.05512 | -0.1416 | -3.8171
-9 | -0.2488 | 0.0447 | -0.1462 | -5.566
-8.5 | -0.283 | 0.03766 | -0.1448 | -7.5146
-8 | -0.3121 | 0.03214 | -0.1392 | -9.7106
-7.5 | -0.3349 | 0.02733 | -0.1303 | -12.2539
-7 | -0.3308 | 0.02274 | -0.1232 | -14.5471
-6.5 | -0.3003 | 0.01916 | -0.1182 | -15.6733
-6 | -0.2545 | 0.0159 | -0.1153 | -16.0063
-5.5 | -0.1981 | 0.01413 | -0.1133 | -14.0198
-5 | -0.1427 | 0.01292 | -0.1112 | -11.0449
-4.5 | -0.0897 | 0.01197 | -0.1087 | -7.4937
-3.5 | 0.0133 | 0.01041 | -0.1039 | 1.2776
-3 | 0.0709 | 0.00995 | -0.1026 | 7.1256
-2.5 | 0.1306 | 0.00957 | -0.1018 | 13.6468
-2 | 0.1767 | 0.00831 | -0.0995 | 21.2635
-1.5 | 0.2206 | 0.00679 | -0.0969 | 32.489
-1 | 0.2878 | 0.00711 | -0.0972 | 40.4782
-0.5 | 0.3537 | 0.00739 | -0.0975 | 47.862
0 | 0.4195 | 0.00764 | -0.0977 | 54.9084
0.5 | 0.4869 | 0.00776 | -0.0986 | 62.7448
1 | 0.5567 | 0.00778 | -0.0999 | 71.5553
1.5 | 0.6252 | 0.00786 | -0.1009 | 79.542
2 | 0.6893 | 0.00785 | -0.1008 | 87.8089
2.5 | 0.7609 | 0.00776 | -0.1018 | 98.0541
3 | 0.823 | 0.00755 | -0.1007 | 109.0066
3.5 | 0.8771 | 0.00745 | -0.0978 | 117.7315
4 | 0.9047 | 0.00747 | -0.0894 | 121.1111
4.5 | 0.8543 | 0.00949 | -0.0681 | 90.0211
5 | 0.818 | 0.01256 | -0.0519 | 65.1274
5.5 | 0.7956 | 0.01586 | -0.0396 | 50.1639
6 | 0.7818 | 0.01937 | -0.0296 | 40.3614
6.5 | 0.8079 | 0.0214 | -0.0246 | 37.7523
7 | 0.8446 | 0.02312 | -0.0209 | 36.5311
7.5 | 0.8824 | 0.02491 | -0.0174 | 35.4235
8 | 0.9102 | 0.02734 | -0.013 | 33.2919
8.5 | 0.9403 | 0.02981 | -0.0089 | 31.5431
9 | 0.9675 | 0.03267 | -0.0048 | 29.6143
9.5 | 0.9942 | 0.03568 | -0.0008 | 27.8643
10 | 1.0183 | 0.03926 | 0.0034 | 25.9373
10.5 | 1.0442 | 0.04318 | 0.0074 | 24.1825
11 | 1.0528 | 0.04894 | 0.0111 | 21.5121
11.5 | 1.0435 | 0.05628 | 0.0138 | 18.5412
12.5 | 0.9967 | 0.07619 | 0.0115 | 13.0818
13 | 0.9678 | 0.08902 | 0.0056 | 10.8717
13.5 | 0.9349 | 0.10415 | -0.0033 | 8.9765
14 | 0.9024 | 0.12128 | -0.0146 | 7.4406
14.5 | 0.8704 | 0.1404 | -0.0264 | 6.1994
15 | 0.8502 | 0.15827 | -0.0365 | 5.3718
15.5 | 0.8462 | 0.17253 | -0.0447 | 4.9047
16 | 0.8506 | 0.1848 | -0.0517 | 4.6028

## 49. Re 2M Mach 0.00 (1)
BIGFOIL.COM POLAR EXPORT
NACA66A415
NACA66A415 |  |  |  | Cl Max: | 1.396 | at alpha= | 11.5 | deg
JavaFoil+Calcfoil stall+Eppler ext transition |  |  |  | L/D Max: | 164.74 | at alpha= | 3.5 | deg
Re: | 2000000 |  |  | Cd Min: | 0.00412 | at alpha= | 2 | deg
Mach: | 0 |  |  | Cl=0 at alpha= | -3.2705 | deg
|  |  |  | @ Cl=0.1, Cd= | 0.0073543
|  |  |  | @ Cl=0.4, Cd= | 0.0044567
|  |  |  | @ Cl=0.6, Cd= | 0.0042715
alpha (deg) | Cl | Cd | Cm | Cl/Cd
-20 | -0.585 | 0.18168 | -0.018 | -3.222
-19.5 | -0.606 | 0.17198 | -0.018 | -3.523
-19 | -0.626 | 0.16536 | -0.019 | -3.785
-18.5 | -0.646 | 0.15681 | -0.019 | -4.118
-18 | -0.665 | 0.14775 | -0.02 | -4.498
-17.5 | -0.682 | 0.14022 | -0.021 | -4.866
-17 | -0.699 | 0.13461 | -0.021 | -5.191
-16.5 | -0.713 | 0.12668 | -0.022 | -5.63
-16 | -0.726 | 0.11992 | -0.023 | -6.052
-15.5 | -0.735 | 0.1131 | -0.023 | -6.503
-15 | -0.737 | 0.10673 | -0.024 | -6.902
-14.5 | -0.734 | 0.10169 | -0.024 | -7.218
-14 | -0.729 | 0.09478 | -0.025 | -7.687
-13.5 | -0.72 | 0.08922 | -0.026 | -8.073
-13 | -0.71 | 0.08442 | -0.027 | -8.406
-12.5 | -0.695 | 0.07985 | -0.027 | -8.701
-12 | -0.678 | 0.07499 | -0.028 | -9.036
-11.5 | -0.657 | 0.07085 | -0.028 | -9.279
-11 | -0.633 | 0.06672 | -0.028 | -9.494
-10.5 | -0.61 | 0.06109 | -0.032 | -9.988
-10 | -0.583 | 0.05648 | -0.035 | -10.32
-9.5 | -0.664 | 0.01168 | -0.06 | -56.797
-9 | -0.624 | 0.01118 | -0.062 | -55.829
-8.5 | -0.581 | 0.01072 | -0.063 | -54.156
-8 | -0.534 | 0.01026 | -0.064 | -52.02
-7.5 | -0.484 | 0.00985 | -0.065 | -49.171
-7 | -0.433 | 0.00952 | -0.067 | -45.445
-6.5 | -0.378 | 0.00919 | -0.068 | -41.159
-6 | -0.322 | 0.00888 | -0.069 | -36.307
-5.5 | -0.266 | 0.00828 | -0.07 | -32.075
-5 | -0.207 | 0.00853 | -0.072 | -24.328
-4.5 | -0.148 | 0.00828 | -0.073 | -17.909
-4 | -0.088 | 0.00796 | -0.074 | -11.094
-3.5 | -0.028 | 0.00779 | -0.075 | -3.59
-3 | 0.033 | 0.00756 | -0.076 | 4.333
-2.5 | 0.094 | 0.00737 | -0.077 | 12.721
-2 | 0.155 | 0.00721 | -0.078 | 21.463
-1.5 | 0.216 | 0.00715 | -0.08 | 30.296
-1 | 0.278 | 0.00463 | -0.081 | 60.023
-0.5 | 0.339 | 0.00443 | -0.082 | 76.553
0 | 0.399 | 0.00446 | -0.083 | 89.634
0.5 | 0.46 | 0.00426 | -0.084 | 108.095
1 | 0.521 | 0.0043 | -0.085 | 120.998
1.5 | 0.581 | 0.00434 | -0.086 | 133.944
2 | 0.642 | 0.00412 | -0.087 | 155.815
2.5 | 0.699 | 0.00481 | -0.088 | 145.464
3 | 0.758 | 0.00487 | -0.089 | 155.43
3.5 | 0.816 | 0.00495 | -0.09 | 164.74
4 | 0.865 | 0.01136 | -0.09 | 76.085
4.5 | 0.92 | 0.01188 | -0.091 | 77.435
5 | 0.974 | 0.01233 | -0.092 | 78.981
5.5 | 1.026 | 0.01279 | -0.093 | 80.179
6 | 1.076 | 0.01328 | -0.094 | 81.025
6.5 | 1.124 | 0.01383 | -0.095 | 81.24
7 | 1.169 | 0.01439 | -0.096 | 81.27
7.5 | 1.212 | 0.01503 | -0.097 | 80.636
8 | 1.252 | 0.01569 | -0.098 | 79.773
8.5 | 1.288 | 0.01637 | -0.099 | 78.722
9 | 1.321 | 0.01712 | -0.1 | 77.185
9.5 | 1.346 | 0.01803 | -0.1 | 74.669
10 | 1.366 | 0.01881 | -0.101 | 72.628
10.5 | 1.381 | 0.01967 | -0.102 | 70.216
11 | 1.391 | 0.02048 | -0.103 | 67.912
11.5 | 1.396 | 0.02151 | -0.104 | 64.907
12 | 1.395 | 0.02253 | -0.105 | 61.912
12.5 | 1.389 | 0.02379 | -0.105 | 58.401
13 | 1.378 | 0.02498 | -0.106 | 55.169
13.5 | 1.36 | 0.02652 | -0.107 | 51.282
14 | 1.328 | 0.02887 | -0.107 | 46.022
14.5 | 1.11 | 0.09339 | -0.07 | 11.884
15 | 1.073 | 0.10454 | -0.064 | 10.26
15.5 | 1.04 | 0.11236 | -0.061 | 9.254
16 | 1.007 | 0.1192 | -0.06 | 8.449
16.5 | 0.974 | 0.1258 | -0.06 | 7.742

## 50. Re 2M Mach 0.00 (2)
BIGFOIL.COM POLAR EXPORT
NACA66A415
NACA66A415 |  |  |  | Cl Max: | 1.5218 | at alpha= | 19 | deg
XFOIL ncrit=9 |  |  |  | L/D Max: | 148.605 | at alpha= | 3.5 | deg
Re: | 2000000 |  |  | Cd Min: | 0.08698 | at alpha= | -17 | deg
Mach: | 0 |  |  | Cl=0 at alpha= | -3.4182 | deg
|  |  |  | @ Cl=0.1, Cd= | 0.0070584
|  |  |  | @ Cl=0.4, Cd= | 0.0047295
|  |  |  | @ Cl=0.6, Cd= | 0.0048275
alpha (deg) | Cl | Cd | Cm | Cl/Cd
-18 | -0.903 | 0.05917 | -0.1107 | -15.2611
-17 | -0.6637 | 0.08698 | -0.0942 | -7.6305
-16.5 | -0.8933 | 0.04294 | -0.1184 | -20.8034
-16 | -0.8948 | 0.03854 | -0.1186 | -23.2174
-15.5 | -0.9363 | 0.03125 | -0.1159 | -29.9616
-15 | -0.9173 | 0.02935 | -0.1144 | -31.2538
-14.5 | -0.8946 | 0.0278 | -0.1129 | -32.1799
-14 | -0.888 | 0.02506 | -0.1096 | -35.435
-13.5 | -0.8659 | 0.02353 | -0.1072 | -36.7998
-13 | -0.8466 | 0.02173 | -0.104 | -38.96
-12.5 | -0.823 | 0.02025 | -0.101 | -40.642
-12 | -0.7961 | 0.01898 | -0.0979 | -41.9442
-11.5 | -0.7676 | 0.01796 | -0.0945 | -42.7394
-11 | -0.7476 | 0.01559 | -0.0901 | -47.9538
-10.5 | -0.7099 | 0.01458 | -0.088 | -48.69
-10 | -0.6658 | 0.01391 | -0.0869 | -47.8648
-9.5 | -0.6209 | 0.01326 | -0.0859 | -46.825
-9 | -0.5736 | 0.01266 | -0.0852 | -45.3081
-8.5 | -0.5251 | 0.01214 | -0.0847 | -43.2537
-8 | -0.4765 | 0.01161 | -0.0841 | -41.0422
-7.5 | -0.428 | 0.01095 | -0.0836 | -39.0868
-7 | -0.3829 | 0.01002 | -0.0824 | -38.2136
-6.5 | -0.3314 | 0.00964 | -0.0823 | -34.3776
-6 | -0.2788 | 0.00925 | -0.0823 | -30.1405
-5.5 | -0.2251 | 0.00893 | -0.0825 | -25.2072
-5 | -0.173 | 0.00846 | -0.0825 | -20.4492
-4.5 | -0.1194 | 0.00813 | -0.0826 | -14.6863
-4 | -0.0645 | 0.0079 | -0.083 | -8.1646
-3.5 | -0.0091 | 0.00762 | -0.0835 | -1.1942
-3 | 0.0465 | 0.00738 | -0.084 | 6.3008
-2.5 | 0.1014 | 0.00705 | -0.0845 | 14.383
-2 | 0.149 | 0.00592 | -0.084 | 25.1689
-1.5 | 0.1968 | 0.00466 | -0.0838 | 42.2318
-1 | 0.2548 | 0.00463 | -0.0847 | 55.0324
-0.5 | 0.3137 | 0.00467 | -0.0857 | 67.1734
0 | 0.3723 | 0.00472 | -0.0867 | 78.8771
0.5 | 0.4306 | 0.00474 | -0.0876 | 90.8439
1 | 0.4887 | 0.00481 | -0.0884 | 101.6008
1.5 | 0.547 | 0.0048 | -0.0894 | 113.9583
2 | 0.6048 | 0.00483 | -0.0903 | 125.2174
2.5 | 0.6619 | 0.00485 | -0.0909 | 136.4742
3 | 0.7176 | 0.00491 | -0.0913 | 146.1507
3.5 | 0.7668 | 0.00516 | -0.0905 | 148.6047
4 | 0.78 | 0.00668 | -0.0826 | 116.7665
4.5 | 0.7835 | 0.00789 | -0.0728 | 99.3029
5 | 0.7856 | 0.00933 | -0.0633 | 84.2015
5.5 | 0.7918 | 0.01097 | -0.0552 | 72.1787
6 | 0.81 | 0.01241 | -0.0496 | 65.2699
6.5 | 0.846 | 0.01322 | -0.047 | 63.9939
7 | 0.8835 | 0.01401 | -0.0447 | 63.0621
7.5 | 0.9226 | 0.01469 | -0.0427 | 62.8046
8 | 0.9589 | 0.01557 | -0.0404 | 61.5864
8.5 | 0.9961 | 0.01642 | -0.0384 | 60.6638
9 | 1.0334 | 0.01726 | -0.0364 | 59.8725
9.5 | 1.0684 | 0.01826 | -0.0342 | 58.5104
10 | 1.0976 | 0.01963 | -0.0313 | 55.9144
10.5 | 1.1343 | 0.02058 | -0.0296 | 55.1166
11 | 1.1672 | 0.02174 | -0.0274 | 53.6891
11.5 | 1.2001 | 0.02288 | -0.0254 | 52.4519
12.5 | 1.256 | 0.0261 | -0.0209 | 48.1226
13 | 1.2862 | 0.02771 | -0.0191 | 46.4165
13.5 | 1.3168 | 0.02931 | -0.0174 | 44.9266
14 | 1.3483 | 0.03089 | -0.0161 | 43.6484
14.5 | 1.3755 | 0.03285 | -0.0144 | 41.8721
15 | 1.3995 | 0.0351 | -0.0127 | 39.8718
15.5 | 1.4115 | 0.03846 | -0.0102 | 36.7005
16 | 1.4277 | 0.04159 | -0.0084 | 34.328
16.5 | 1.4499 | 0.04428 | -0.0073 | 32.7439
17 | 1.4683 | 0.04742 | -0.0062 | 30.9637
17.5 | 1.4867 | 0.05065 | -0.0054 | 29.3524
18 | 1.4987 | 0.05469 | -0.0046 | 27.4035
18.5 | 1.5127 | 0.05867 | -0.0043 | 25.7832
19 | 1.5218 | 0.06338 | -0.0043 | 24.0107
19.5 | 1.5198 | 0.06973 | -0.0048 | 21.7955
20 | 1.4954 | 0.07961 | -0.0065 | 18.7841

## 51. Re 2M Mach 0.10 (1)
BIGFOIL.COM POLAR EXPORT
NACA66A415
NACA66A415 |  |  |  | Cl Max: | 1.386 | at alpha= | 11.5 | deg
JavaFoil+Calcfoil stall+Eppler ext transition |  |  |  | L/D Max: | 164.108 | at alpha= | 3.5 | deg
Re: | 2000000 |  |  | Cd Min: | 0.00407 | at alpha= | 1.5 | deg
Mach: | 0.1 |  |  | Cl=0 at alpha= | -3.2705 | deg
|  |  |  | @ Cl=0.1, Cd= | 0.0074355
|  |  |  | @ Cl=0.4, Cd= | 0.0044895
|  |  |  | @ Cl=0.6, Cd= | 0.0042457
alpha (deg) | Cl | Cd | Cm | Cl/Cd
-20 | -0.533 | 0.1877 | -0.018 | -2.838
-19.5 | -0.556 | 0.17702 | -0.018 | -3.141
-19 | -0.579 | 0.16895 | -0.019 | -3.428
-18.5 | -0.602 | 0.162 | -0.019 | -3.717
-18 | -0.624 | 0.1506 | -0.02 | -4.146
-17.5 | -0.646 | 0.14349 | -0.02 | -4.5
-17 | -0.666 | 0.13522 | -0.021 | -4.922
-16.5 | -0.684 | 0.12852 | -0.022 | -5.321
-16 | -0.7 | 0.12083 | -0.022 | -5.792
-15.5 | -0.713 | 0.11388 | -0.023 | -6.264
-15 | -0.718 | 0.1083 | -0.024 | -6.626
-14.5 | -0.717 | 0.10128 | -0.024 | -7.084
-14 | -0.715 | 0.09593 | -0.025 | -7.452
-13.5 | -0.709 | 0.08999 | -0.026 | -7.879
-13 | -0.7 | 0.08536 | -0.026 | -8.202
-12.5 | -0.688 | 0.08017 | -0.027 | -8.577
-12 | -0.672 | 0.07558 | -0.027 | -8.892
-11.5 | -0.654 | 0.07084 | -0.028 | -9.227
-11 | -0.631 | 0.06709 | -0.028 | -9.404
-10.5 | -0.607 | 0.06227 | -0.031 | -9.751
-10 | -0.579 | 0.0587 | -0.032 | -9.861
-9.5 | -0.553 | 0.052 | -0.037 | -10.634
-9 | -0.624 | 0.01128 | -0.062 | -55.341
-8.5 | -0.582 | 0.01078 | -0.063 | -53.969
-8 | -0.535 | 0.01033 | -0.064 | -51.788
-7.5 | -0.486 | 0.00989 | -0.066 | -49.142
-7 | -0.434 | 0.00957 | -0.067 | -45.381
-6.5 | -0.38 | 0.00925 | -0.068 | -41.067
-6 | -0.324 | 0.0089 | -0.069 | -36.385
-5.5 | -0.267 | 0.00792 | -0.071 | -33.637
-5 | -0.208 | 0.00834 | -0.072 | -24.982
-4.5 | -0.149 | 0.00829 | -0.073 | -17.967
-4 | -0.089 | 0.00802 | -0.074 | -11.064
-3.5 | -0.028 | 0.00776 | -0.075 | -3.62
-3 | 0.033 | 0.00761 | -0.077 | 4.325
-2.5 | 0.094 | 0.00745 | -0.078 | 12.639
-2 | 0.156 | 0.0073 | -0.079 | 21.325
-1.5 | 0.218 | 0.00715 | -0.08 | 30.415
-1 | 0.279 | 0.00464 | -0.081 | 60.116
-0.5 | 0.34 | 0.00446 | -0.082 | 76.378
0 | 0.401 | 0.00449 | -0.083 | 89.425
0.5 | 0.463 | 0.00425 | -0.084 | 108.857
1 | 0.523 | 0.0043 | -0.085 | 121.792
1.5 | 0.584 | 0.00407 | -0.086 | 143.395
2 | 0.645 | 0.00474 | -0.087 | 136.022
2.5 | 0.702 | 0.00484 | -0.089 | 145.208
3 | 0.761 | 0.00492 | -0.09 | 154.872
3.5 | 0.819 | 0.00499 | -0.091 | 164.108
4 | 0.869 | 0.01144 | -0.091 | 75.908
4.5 | 0.924 | 0.01194 | -0.092 | 77.394
5 | 0.978 | 0.01239 | -0.093 | 78.907
5.5 | 1.03 | 0.01286 | -0.094 | 80.069
6 | 1.08 | 0.01339 | -0.095 | 80.678
6.5 | 1.128 | 0.01394 | -0.096 | 80.954
7 | 1.173 | 0.01455 | -0.096 | 80.668
7.5 | 1.216 | 0.01515 | -0.097 | 80.242
8 | 1.255 | 0.01583 | -0.098 | 79.298
8.5 | 1.291 | 0.01652 | -0.099 | 78.141
9 | 1.323 | 0.01733 | -0.1 | 76.331
9.5 | 1.346 | 0.01825 | -0.101 | 73.747
10 | 1.364 | 0.01904 | -0.102 | 71.675
10.5 | 1.377 | 0.01987 | -0.103 | 69.305
11 | 1.385 | 0.02084 | -0.103 | 66.462
11.5 | 1.386 | 0.02176 | -0.104 | 63.707
12 | 1.383 | 0.02292 | -0.105 | 60.33
12.5 | 1.372 | 0.0242 | -0.106 | 56.707
13 | 1.357 | 0.02563 | -0.106 | 52.943
13.5 | 1.332 | 0.02731 | -0.107 | 48.766
14 | 1.113 | 0.08701 | -0.072 | 12.797
14.5 | 1.069 | 0.10027 | -0.063 | 10.663
15 | 1.033 | 0.10848 | -0.059 | 9.524
15.5 | 0.998 | 0.11552 | -0.058 | 8.641
16 | 0.963 | 0.12215 | -0.059 | 7.883
16.5 | 0.925 | 0.12973 | -0.057 | 7.127

## 52. Re 2M Mach 0.10 (2)
BIGFOIL.COM POLAR EXPORT
NACA66A415
NACA66A415 |  |  |  | Cl Max: | 1.5009 | at alpha= | 18.5 | deg
XFOIL ncrit=9 |  |  |  | L/D Max: | 148.478 | at alpha= | 3.5 | deg
Re: | 2000000 |  |  | Cd Min: | 0.19751 | at alpha= | -20 | deg
Mach: | 0.1 |  |  | Cl=0 at alpha= | -3.4204 | deg
|  |  |  | @ Cl=0.1, Cd= | 0.0071035
|  |  |  | @ Cl=0.4, Cd= | 0.0047431
|  |  |  | @ Cl=0.6, Cd= | 0.0048457
alpha (deg) | Cl | Cd | Cm | Cl/Cd
-20 | -0.4544 | 0.19751 | -0.0427 | -2.3006
-19.5 | -0.436 | 0.19309 | -0.0462 | -2.258
-19 | -0.4176 | 0.18837 | -0.0498 | -2.2169
-18.5 | -0.4055 | 0.18084 | -0.0536 | -2.2423
-18 | -0.3938 | 0.17333 | -0.0575 | -2.272
-16 | -0.8096 | 0.04792 | -0.1192 | -16.8948
-15.5 | -0.8912 | 0.03554 | -0.1198 | -25.076
-15 | -0.8787 | 0.03294 | -0.1186 | -26.6758
-14.5 | -0.8597 | 0.03095 | -0.1173 | -27.7771
-14 | -0.8641 | 0.02729 | -0.1138 | -31.6636
-13.5 | -0.8471 | 0.02537 | -0.1112 | -33.3898
-13 | -0.8338 | 0.02312 | -0.1077 | -36.064
-12.5 | -0.8147 | 0.02129 | -0.1042 | -38.2668
-12 | -0.7905 | 0.01978 | -0.1009 | -39.9646
-11.5 | -0.7637 | 0.01854 | -0.0973 | -41.192
-11 | -0.7368 | 0.0171 | -0.0936 | -43.0877
-10.5 | -0.71 | 0.01494 | -0.09 | -47.5234
-10 | -0.6667 | 0.01419 | -0.0886 | -46.9838
-9 | -0.5747 | 0.01288 | -0.0866 | -44.6196
-8.5 | -0.5264 | 0.01231 | -0.0859 | -42.762
-8 | -0.4778 | 0.01174 | -0.0852 | -40.6985
-7.5 | -0.427 | 0.01125 | -0.0849 | -37.9556
-7 | -0.3842 | 0.01011 | -0.0833 | -38.002
-6.5 | -0.3326 | 0.00972 | -0.0831 | -34.2181
-6 | -0.2797 | 0.0093 | -0.0831 | -30.0753
-5.5 | -0.2259 | 0.00897 | -0.0832 | -25.1839
-5 | -0.1734 | 0.00851 | -0.0831 | -20.376
-4.5 | -0.1198 | 0.00816 | -0.0832 | -14.6814
-4 | -0.0645 | 0.00791 | -0.0836 | -8.1542
-3.5 | -0.0089 | 0.00765 | -0.0841 | -1.1634
-3 | 0.047 | 0.00739 | -0.0845 | 6.3599
-2.5 | 0.1025 | 0.00709 | -0.085 | 14.457
-2 | 0.1502 | 0.00598 | -0.0846 | 25.1171
-1.5 | 0.1979 | 0.00469 | -0.0843 | 42.1962
-1 | 0.2562 | 0.00464 | -0.0851 | 55.2155
-0.5 | 0.3154 | 0.00468 | -0.0862 | 67.3932
0 | 0.3744 | 0.00473 | -0.0871 | 79.1543
0.5 | 0.4331 | 0.00476 | -0.088 | 90.9874
1 | 0.4915 | 0.00483 | -0.0889 | 101.7598
1.5 | 0.5502 | 0.00482 | -0.0899 | 114.1494
2 | 0.6083 | 0.00485 | -0.0907 | 125.4227
2.5 | 0.6656 | 0.00487 | -0.0914 | 136.6735
3 | 0.7216 | 0.00493 | -0.0918 | 146.3692
3.5 | 0.7706 | 0.00519 | -0.0908 | 148.4778
4 | 0.782 | 0.00673 | -0.0825 | 116.1961
4.5 | 0.783 | 0.00795 | -0.0721 | 98.4906
5 | 0.7851 | 0.00943 | -0.0626 | 83.2556
6 | 0.8094 | 0.01257 | -0.0488 | 64.3914
6.5 | 0.8459 | 0.01338 | -0.0463 | 63.2212
7 | 0.8835 | 0.01418 | -0.0439 | 62.3061
7.5 | 0.9229 | 0.01488 | -0.042 | 62.0228
8 | 0.9584 | 0.01582 | -0.0395 | 60.5815
8.5 | 0.9968 | 0.01665 | -0.0375 | 59.8679
9 | 1.0336 | 0.01755 | -0.0354 | 58.8946
9.5 | 1.0688 | 0.01858 | -0.0332 | 57.5242
10 | 1.0982 | 0.01997 | -0.0302 | 54.9925
10.5 | 1.1349 | 0.02096 | -0.0285 | 54.146
11 | 1.1676 | 0.02219 | -0.0262 | 52.6183
11.5 | 1.2002 | 0.02341 | -0.024 | 51.2687
12 | 1.2327 | 0.02489 | -0.0225 | 49.5259
12.5 | 1.2561 | 0.02675 | -0.0194 | 46.957
13 | 1.2855 | 0.02847 | -0.0174 | 45.1528
13.5 | 1.3161 | 0.03016 | -0.0157 | 43.6373
14 | 1.3472 | 0.03185 | -0.0143 | 42.2983
14.5 | 1.3733 | 0.03397 | -0.0125 | 40.4268
15 | 1.3953 | 0.0365 | -0.0106 | 38.2274
15.5 | 1.4036 | 0.04031 | -0.0079 | 34.8201
16 | 1.4252 | 0.04309 | -0.0065 | 33.075
16.5 | 1.4456 | 0.04608 | -0.0053 | 31.3715
17 | 1.4618 | 0.0496 | -0.0042 | 29.4718
17.5 | 1.4795 | 0.05307 | -0.0035 | 27.8783
18 | 1.4896 | 0.05754 | -0.0029 | 25.8881
18.5 | 1.5009 | 0.06207 | -0.0027 | 24.1808
19 | 1.5002 | 0.06826 | -0.003 | 21.9777
19.5 | 1.4804 | 0.07746 | -0.0045 | 19.1118
20 | 1.4738 | 0.08537 | -0.0067 | 17.2637

## 53. Re 2M Mach 0.25 (1)
BIGFOIL.COM POLAR EXPORT
NACA66A415
NACA66A415 |  |  |  | Cl Max: | 1.342 | at alpha= | 10 | deg
JavaFoil+Calcfoil stall+Eppler ext transition |  |  |  | L/D Max: | 165.759 | at alpha= | 3.5 | deg
Re: | 2000000 |  |  | Cd Min: | 0.00407 | at alpha= | 0.5 | deg
Mach: | 0.25 |  |  | Cl=0 at alpha= | -3.2698 | deg
|  |  |  | @ Cl=0.1, Cd= | 0.0075519
|  |  |  | @ Cl=0.4, Cd= | 0.0042742
|  |  |  | @ Cl=0.6, Cd= | 0.00477
alpha (deg) | Cl | Cd | Cm | Cl/Cd
-17.5 | -0.296 | 0.17351 | -0.021 | -1.706
-17 | -0.359 | 0.16819 | -0.021 | -2.134
-16.5 | -0.416 | 0.15527 | -0.022 | -2.678
-16 | -0.468 | 0.14205 | -0.021 | -3.293
-15.5 | -0.515 | 0.13015 | -0.022 | -3.959
-15 | -0.547 | 0.12078 | -0.022 | -4.532
-14.5 | -0.573 | 0.11372 | -0.023 | -5.039
-14 | -0.594 | 0.10418 | -0.024 | -5.698
-13.5 | -0.609 | 0.09822 | -0.025 | -6.204
-13 | -0.62 | 0.09075 | -0.026 | -6.83
-12.5 | -0.625 | 0.08555 | -0.027 | -7.302
-12 | -0.624 | 0.07975 | -0.027 | -7.825
-11.5 | -0.618 | 0.07433 | -0.028 | -8.314
-11 | -0.606 | 0.06896 | -0.029 | -8.793
-10.5 | -0.59 | 0.06471 | -0.029 | -9.113
-10 | -0.568 | 0.06116 | -0.03 | -9.294
-9.5 | -0.543 | 0.05647 | -0.032 | -9.624
-9 | -0.515 | 0.05196 | -0.035 | -9.917
-8.5 | -0.584 | 0.01125 | -0.065 | -51.881
-8 | -0.54 | 0.01075 | -0.066 | -50.28
-7.5 | -0.493 | 0.01026 | -0.067 | -48.035
-7 | -0.442 | 0.00989 | -0.069 | -44.662
-6.5 | -0.387 | 0.00949 | -0.07 | -40.766
-6 | -0.33 | 0.00917 | -0.071 | -36.015
-5.5 | -0.272 | 0.00886 | -0.073 | -30.747
-5 | -0.213 | 0.00784 | -0.074 | -27.185
-4.5 | -0.153 | 0.00827 | -0.075 | -18.455
-4 | -0.091 | 0.00818 | -0.076 | -11.137
-3.5 | -0.029 | 0.00792 | -0.078 | -3.641
-3 | 0.034 | 0.0077 | -0.079 | 4.39
-2.5 | 0.097 | 0.00756 | -0.08 | 12.8
-2 | 0.16 | 0.00739 | -0.081 | 21.621
-1.5 | 0.224 | 0.00705 | -0.082 | 31.717
-1 | 0.287 | 0.00448 | -0.083 | 64.068
-0.5 | 0.35 | 0.00425 | -0.084 | 82.234
0 | 0.412 | 0.00428 | -0.085 | 96.225
0.5 | 0.475 | 0.00407 | -0.087 | 116.738
1 | 0.537 | 0.0041 | -0.088 | 131.043
1.5 | 0.6 | 0.00477 | -0.089 | 125.821
2 | 0.662 | 0.00484 | -0.09 | 136.725
2.5 | 0.721 | 0.00491 | -0.091 | 146.832
3 | 0.781 | 0.00498 | -0.092 | 156.773
3.5 | 0.84 | 0.00507 | -0.093 | 165.759
4 | 0.891 | 0.01181 | -0.093 | 75.38
4.5 | 0.947 | 0.01234 | -0.094 | 76.771
5 | 1.002 | 0.01285 | -0.095 | 77.978
5.5 | 1.054 | 0.01337 | -0.096 | 78.804
6 | 1.104 | 0.01395 | -0.097 | 79.14
6.5 | 1.151 | 0.01455 | -0.098 | 79.09
7 | 1.194 | 0.01522 | -0.099 | 78.456
7.5 | 1.234 | 0.01597 | -0.1 | 77.291
8 | 1.269 | 0.01673 | -0.101 | 75.864
8.5 | 1.299 | 0.01763 | -0.102 | 73.7
9 | 1.324 | 0.01847 | -0.103 | 71.725
9.5 | 1.337 | 0.01941 | -0.104 | 68.893
10 | 1.342 | 0.02041 | -0.104 | 65.784
10.5 | 1.339 | 0.0215 | -0.105 | 62.269
11 | 1.325 | 0.02265 | -0.106 | 58.5
11.5 | 1.303 | 0.02383 | -0.107 | 54.681
12 | 1.269 | 0.02507 | -0.107 | 50.609
12.5 | 1.03 | 0.08317 | -0.06 | 12.384
13 | 0.985 | 0.09189 | -0.054 | 10.716
13.5 | 0.935 | 0.10066 | -0.053 | 9.287
14 | 0.871 | 0.1077 | -0.052 | 8.09
14.5 | 0.801 | 0.11825 | -0.052 | 6.778
15 | 0.726 | 0.12751 | -0.051 | 5.694

## 54. Re 2M Mach 0.25 (2)
BIGFOIL.COM POLAR EXPORT
NACA66A415
NACA66A415 |  |  |  | Cl Max: | 1.3897 | at alpha= | 16.5 | deg
XFOIL ncrit=9 |  |  |  | L/D Max: | 147.853 | at alpha= | 3 | deg
Re: | 2000000 |  |  | Cd Min: | 0.14251 | at alpha= | 20 | deg
Mach: | 0.25 |  |  | Cl=0 at alpha= | -3.4384 | deg
|  |  |  | @ Cl=0.1, Cd= | 0.0072895
|  |  |  | @ Cl=0.4, Cd= | 0.0048139
|  |  |  | @ Cl=0.6, Cd= | 0.0049327
alpha (deg) | Cl | Cd | Cm | Cl/Cd
-13 | -0.5694 | 0.04665 | -0.127 | -12.2058
-12.5 | -0.6418 | 0.03591 | -0.1265 | -17.8725
-12 | -0.6812 | 0.02941 | -0.1218 | -23.1622
-11.5 | -0.6975 | 0.02503 | -0.1159 | -27.8666
-11 | -0.694 | 0.02196 | -0.1102 | -31.6029
-10.5 | -0.6761 | 0.02005 | -0.105 | -33.7207
-10 | -0.6639 | 0.01654 | -0.0992 | -40.1391
-9.5 | -0.6242 | 0.01524 | -0.0966 | -40.958
-9 | -0.5782 | 0.01439 | -0.0949 | -40.1807
-8.5 | -0.5314 | 0.01348 | -0.0932 | -39.4214
-8 | -0.4827 | 0.01263 | -0.0919 | -38.2185
-7.5 | -0.4327 | 0.0119 | -0.0908 | -36.3613
-7 | -0.388 | 0.01079 | -0.0889 | -35.9592
-6.5 | -0.3377 | 0.0101 | -0.0879 | -33.4356
-6 | -0.2841 | 0.00963 | -0.0874 | -29.5016
-5.5 | -0.2298 | 0.00921 | -0.0871 | -24.9511
-5 | -0.1742 | 0.00891 | -0.0871 | -19.5511
-4.5 | -0.1215 | 0.00834 | -0.0865 | -14.5683
-4 | -0.0647 | 0.00803 | -0.0868 | -8.0573
-3.5 | -0.007 | 0.0078 | -0.0872 | -0.89744
-3 | 0.0498 | 0.00749 | -0.0874 | 6.6489
-2.5 | 0.1074 | 0.00726 | -0.0879 | 14.7934
-2 | 0.1573 | 0.00631 | -0.0874 | 24.9287
-1.5 | 0.2052 | 0.00491 | -0.087 | 41.7923
-1 | 0.264 | 0.00469 | -0.0877 | 56.29
-0.5 | 0.325 | 0.00474 | -0.0887 | 68.5654
0 | 0.386 | 0.0048 | -0.0897 | 80.4167
0.5 | 0.4465 | 0.00486 | -0.0906 | 91.8724
1 | 0.5069 | 0.00491 | -0.0916 | 103.2383
1.5 | 0.5674 | 0.0049 | -0.0925 | 115.7959
2 | 0.6273 | 0.00496 | -0.0933 | 126.4718
2.5 | 0.6862 | 0.00495 | -0.0939 | 138.6263
3 | 0.7437 | 0.00503 | -0.0941 | 147.8529
3.5 | 0.7901 | 0.00538 | -0.0921 | 146.8587
4 | 0.7908 | 0.00695 | -0.0813 | 113.7842
4.5 | 0.7817 | 0.00834 | -0.0687 | 93.729
5 | 0.7816 | 0.01006 | -0.0589 | 77.6938
5.5 | 0.7859 | 0.01197 | -0.0505 | 65.6558
6 | 0.8066 | 0.01347 | -0.0451 | 59.8812
6.5 | 0.8455 | 0.0143 | -0.0426 | 59.1259
7 | 0.8842 | 0.01518 | -0.0401 | 58.2477
7.5 | 0.9241 | 0.01603 | -0.0379 | 57.6482
8 | 0.9596 | 0.01711 | -0.035 | 56.0842
8.5 | 0.9992 | 0.01805 | -0.0328 | 55.3573
9 | 1.0359 | 0.01915 | -0.0303 | 54.094
9.5 | 1.0655 | 0.02071 | -0.027 | 51.4486
10 | 1.1008 | 0.02201 | -0.0245 | 50.0136
10.5 | 1.1355 | 0.02338 | -0.022 | 48.5672
11 | 1.1679 | 0.02493 | -0.0194 | 46.8472
11.5 | 1.1983 | 0.02664 | -0.0166 | 44.9812
12 | 1.2151 | 0.02881 | -0.0121 | 42.1763
13 | 1.2764 | 0.03332 | -0.0086 | 38.3073
13.5 | 1.303 | 0.03578 | -0.0063 | 36.417
14 | 1.3332 | 0.03804 | -0.0046 | 35.0473
14.5 | 1.3352 | 0.0428 | -0.0013 | 31.1963
15 | 1.3561 | 0.04614 | 0.0004 | 29.391
15.5 | 1.3712 | 0.05019 | 0.002 | 27.3202
16 | 1.3806 | 0.05504 | 0.0033 | 25.0836
16.5 | 1.3897 | 0.06022 | 0.0039 | 23.0771
17 | 1.3891 | 0.0668 | 0.0039 | 20.7949
17.5 | 1.3852 | 0.07429 | 0.0028 | 18.6458
18 | 1.3562 | 0.08575 | -0.0005 | 15.8157
18.5 | 1.3362 | 0.09686 | -0.0049 | 13.7952
19 | 1.3006 | 0.11123 | -0.0122 | 11.6929
19.5 | 1.2731 | 0.12516 | -0.0202 | 10.1718
20 | 1.2309 | 0.14251 | -0.0311 | 8.6373

## 55. Re 2M Mach 0.50 (1)
BIGFOIL.COM POLAR EXPORT
NACA66A415
NACA66A415 |  |  |  | Cl Max: | 1.267 | at alpha= | 20 | deg
JavaFoil+Calcfoil stall+Eppler ext transition |  |  |  | L/D Max: | 168.142 | at alpha= | 3.5 | deg
Re: | 2000000 |  |  | Cd Min: | 0.00476 | at alpha= | -1 | deg
Mach: | 0.5 |  |  | Cl=0 at alpha= | -3.2681 | deg
|  |  |  | @ Cl=0.1, Cd= | 0.0072183
|  |  |  | @ Cl=0.4, Cd= | 0.0047821
|  |  |  | @ Cl=0.6, Cd= | 0.0049926
alpha (deg) | Cl | Cd | Cm | Cl/Cd
-20 | -0.926 | 0.17518 | -0.026 | -5.289
-19.5 | -0.901 | 0.1707 | -0.027 | -5.276
-19 | -0.871 | 0.16502 | -0.026 | -5.278
-18.5 | -0.843 | 0.16012 | -0.026 | -5.267
-18 | -0.816 | 0.15438 | -0.027 | -5.285
-17.5 | -0.789 | 0.15048 | -0.027 | -5.242
-17 | -0.763 | 0.14863 | -0.028 | -5.131
-16.5 | -0.733 | 0.14389 | -0.027 | -5.096
-16 | -0.705 | 0.13965 | -0.027 | -5.051
-15.5 | -0.678 | 0.13164 | -0.028 | -5.152
-15 | -0.651 | 0.12541 | -0.029 | -5.191
-14.5 | -0.624 | 0.12153 | -0.029 | -5.132
-14 | -0.596 | 0.11809 | -0.03 | -5.049
-13.5 | -0.567 | 0.11086 | -0.029 | -5.119
-13 | -0.54 | 0.11028 | -0.029 | -4.897
-12.5 | -0.513 | 0.10247 | -0.03 | -5.002
-12 | -0.485 | 0.09947 | -0.03 | -4.876
-11.5 | -0.458 | 0.0987 | -0.031 | -4.636
-11 | -0.43 | 0.0914 | -0.032 | -4.704
-10.5 | -0.402 | 0.09061 | -0.032 | -4.439
-10 | -0.374 | 0.11014 | -0.029 | -3.393
-9.5 | -0.346 | 0.06864 | -0.032 | -5.047
-9 | -0.319 | 0.06099 | -0.033 | -5.227
-8.5 | -0.291 | 0.05549 | -0.035 | -5.252
-8 | -0.263 | 0.06438 | -0.032 | -4.087
-7.5 | -0.381 | 0.05007 | -0.033 | -7.612
-7 | -0.367 | 0.04543 | -0.036 | -8.088
-6.5 | -0.332 | 0.04163 | -0.04 | -7.983
-6 | -0.352 | 0.01036 | -0.079 | -34.039
-5.5 | -0.294 | 0.00993 | -0.08 | -29.628
-5 | -0.232 | 0.00944 | -0.082 | -24.589
-4.5 | -0.167 | 0.00907 | -0.083 | -18.431
-4 | -0.1 | 0.00839 | -0.085 | -11.944
-3.5 | -0.032 | 0.00806 | -0.086 | -3.954
-3 | 0.037 | 0.00752 | -0.087 | 4.987
-2.5 | 0.108 | 0.00718 | -0.089 | 14.991
-2 | 0.178 | 0.00728 | -0.09 | 24.475
-1.5 | 0.25 | 0.00738 | -0.091 | 33.847
-1 | 0.321 | 0.00476 | -0.093 | 67.4
-0.5 | 0.391 | 0.00477 | -0.094 | 81.99
0 | 0.458 | 0.00486 | -0.095 | 94.356
0.5 | 0.528 | 0.00494 | -0.096 | 106.952
1 | 0.598 | 0.00499 | -0.097 | 119.809
1.5 | 0.667 | 0.00508 | -0.099 | 131.176
2 | 0.736 | 0.00519 | -0.1 | 141.91
2.5 | 0.8 | 0.00529 | -0.101 | 151.196
3 | 0.866 | 0.0054 | -0.102 | 160.339
3.5 | 0.931 | 0.00554 | -0.103 | 168.142
4 | 0.985 | 0.01374 | -0.103 | 71.706
4.5 | 1.045 | 0.0144 | -0.105 | 72.563
5 | 1.099 | 0.0151 | -0.106 | 72.77
5.5 | 1.147 | 0.01596 | -0.107 | 71.844
6 | 1.186 | 0.01688 | -0.108 | 70.25
6.5 | 1.211 | 0.01794 | -0.109 | 67.529
7 | 1.215 | 0.01911 | -0.11 | 63.565
7.5 | 1.175 | 0.0206 | -0.111 | 57.029
8 | 0.767 | 0.05404 | -0.053 | 14.188
8.5 | 0.648 | 0.06314 | -0.049 | 10.263
9 | 0.676 | 0.06248 | -0.053 | 10.815
9.5 | 0.702 | 0.06509 | -0.052 | 10.791
10 | 0.729 | 0.0825 | -0.052 | 8.837
10.5 | 0.756 | 0.08819 | -0.053 | 8.571
11 | 0.784 | 0.09153 | -0.056 | 8.562
11.5 | 0.81 | 0.09596 | -0.057 | 8.446
12 | 0.837 | 0.09908 | -0.058 | 8.448
12.5 | 0.863 | 0.10586 | -0.058 | 8.157
13 | 0.891 | 0.11165 | -0.06 | 7.977
13.5 | 0.918 | 0.11562 | -0.063 | 7.941
14 | 0.944 | 0.12044 | -0.064 | 7.842
14.5 | 0.971 | 0.12607 | -0.065 | 7.703
15 | 1.001 | 0.13199 | -0.071 | 7.583
15.5 | 1.026 | 0.13581 | -0.07 | 7.553
16 | 1.052 | 0.14053 | -0.071 | 7.488
16.5 | 1.081 | 0.14512 | -0.075 | 7.45
17 | 1.107 | 0.14994 | -0.075 | 7.383
17.5 | 1.133 | 0.15635 | -0.076 | 7.25
18 | 1.16 | 0.16077 | -0.078 | 7.217
18.5 | 1.19 | 0.16576 | -0.082 | 7.18
19 | 1.214 | 0.17113 | -0.081 | 7.095
19.5 | 1.24 | 0.17922 | -0.082 | 6.92
20 | 1.267 | 0.18205 | -0.084 | 6.958

## 56. Re 2M Mach 0.50 (2)
BIGFOIL.COM POLAR EXPORT
NACA66A415
NACA66A415 |  |  |  | Cl Max: | 1.1129 | at alpha= | 11 | deg
XFOIL ncrit=9 |  |  |  | L/D Max: | 153.879 | at alpha= | 3 | deg
Re: | 2000000 |  |  | Cd Min: | 0.22552 | at alpha= | -20 | deg
Mach: | 0.5 |  |  | Cl=0 at alpha= | -3.5114 | deg
|  |  |  | @ Cl=0.1, Cd= | 0.0079178
|  |  |  | @ Cl=0.4, Cd= | 0.0051633
|  |  |  | @ Cl=0.6, Cd= | 0.0053539
alpha (deg) | Cl | Cd | Cm | Cl/Cd
-20 | -0.4618 | 0.22552 | -0.0447 | -2.0477
-19.5 | -0.4413 | 0.21818 | -0.0491 | -2.0226
-19 | -0.4239 | 0.2089 | -0.0537 | -2.0292
-18.5 | -0.406 | 0.20034 | -0.0585 | -2.0266
-18 | -0.3843 | 0.19385 | -0.0628 | -1.9825
-17.5 | -0.3642 | 0.18648 | -0.0672 | -1.953
-17 | -0.3464 | 0.17811 | -0.0718 | -1.9449
-16.5 | -0.3238 | 0.1719 | -0.076 | -1.8837
-16 | -0.31 | 0.16265 | -0.0806 | -1.9059
-15.5 | -0.2883 | 0.15623 | -0.0851 | -1.8454
-15 | -0.273 | 0.14787 | -0.0897 | -1.8462
-14.5 | -0.2047 | 0.128 | -0.0765 | -1.5992
-14 | -0.1931 | 0.12316 | -0.0814 | -1.5679
-13.5 | -0.1761 | 0.11783 | -0.0857 | -1.4945
-13 | -0.2201 | 0.11545 | -0.1065 | -1.9065
-12.5 | -0.2118 | 0.10719 | -0.1107 | -1.9759
-12 | -0.2084 | 0.09786 | -0.1155 | -2.1296
-11.5 | -0.2082 | 0.08858 | -0.1202 | -2.3504
-11 | -0.2199 | 0.07836 | -0.1257 | -2.8063
-10.5 | -0.2292 | 0.06863 | -0.1313 | -3.3396
-10 | -0.2458 | 0.05594 | -0.1403 | -4.394
-9.5 | -0.2916 | 0.04356 | -0.1473 | -6.6942
-9 | -0.3147 | 0.03762 | -0.1466 | -8.3652
-8.5 | -0.3437 | 0.03197 | -0.1424 | -10.7507
-8 | -0.3724 | 0.02694 | -0.1344 | -13.8233
-7.5 | -0.3854 | 0.02247 | -0.1252 | -17.1518
-7 | -0.3712 | 0.0175 | -0.1187 | -21.2114
-6.5 | -0.3277 | 0.01423 | -0.1149 | -23.0288
-6 | -0.2791 | 0.01211 | -0.1116 | -23.0471
-5.5 | -0.2263 | 0.01097 | -0.1087 | -20.629
-5 | -0.1718 | 0.01014 | -0.1062 | -16.9428
-4.5 | -0.1149 | 0.0095 | -0.1042 | -12.0947
-4 | -0.06 | 0.00877 | -0.1021 | -6.8415
-3.5 | 0.0014 | 0.0084 | -0.1013 | 0.16667
-3 | 0.0651 | 0.0081 | -0.1011 | 8.037
-2.5 | 0.1283 | 0.00777 | -0.1009 | 16.5122
-2 | 0.1924 | 0.00749 | -0.101 | 25.6876
-1.5 | 0.2407 | 0.00607 | -0.0992 | 39.654
-1 | 0.2967 | 0.005 | -0.0986 | 59.34
-0.5 | 0.366 | 0.00509 | -0.0997 | 71.9057
0 | 0.4356 | 0.00524 | -0.1008 | 83.1298
0.5 | 0.5047 | 0.00537 | -0.1019 | 93.9851
1 | 0.5731 | 0.00535 | -0.1028 | 107.1215
1.5 | 0.6416 | 0.00536 | -0.1036 | 119.7015
2 | 0.7095 | 0.0054 | -0.1042 | 131.3889
2.5 | 0.774 | 0.0054 | -0.1039 | 143.3333
3 | 0.8371 | 0.00544 | -0.1032 | 153.8787
3.5 | 0.8526 | 0.00603 | -0.0928 | 141.393
4 | 0.8102 | 0.00815 | -0.0728 | 99.411
4.5 | 0.7875 | 0.01068 | -0.0583 | 73.736
5 | 0.7756 | 0.01336 | -0.0467 | 58.0539
5.5 | 0.7727 | 0.01611 | -0.0373 | 47.964
6 | 0.8036 | 0.01779 | -0.0326 | 45.1714
6.5 | 0.8463 | 0.01905 | -0.0293 | 44.4252
7 | 0.8898 | 0.02036 | -0.0261 | 43.7033
7.5 | 0.9282 | 0.02201 | -0.0224 | 42.1717
8 | 0.9676 | 0.02374 | -0.0187 | 40.7582
8.5 | 1.003 | 0.02578 | -0.0147 | 38.9061
9 | 1.0334 | 0.02825 | -0.0103 | 36.5805
9.5 | 1.055 | 0.03144 | -0.0054 | 33.556
10 | 1.0785 | 0.03475 | -0.0008 | 31.036
10.5 | 1.0985 | 0.03866 | 0.0039 | 28.4144
11 | 1.1129 | 0.04348 | 0.008 | 25.5957
11.5 | 1.1107 | 0.05002 | 0.0114 | 22.2051
12 | 1.0891 | 0.05906 | 0.0129 | 18.4406
12.5 | 1.0537 | 0.07071 | 0.0116 | 14.9017
13 | 1.0189 | 0.08371 | 0.0067 | 12.1718
13.5 | 0.9845 | 0.09847 | -0.0014 | 9.998
14 | 0.953 | 0.11458 | -0.0119 | 8.3173
15 | 0.894 | 0.14896 | -0.0323 | 6.0016
15.5 | 0.8882 | 0.16248 | -0.0405 | 5.4665
16 | 0.8873 | 0.1751 | -0.0482 | 5.0674

## 57. Re 3M Mach 0.00 (1)
BIGFOIL.COM POLAR EXPORT
NACA66A415
NACA66A415 |  |  |  | Cl Max: | 1.398 | at alpha= | 11.5 | deg
JavaFoil+Calcfoil stall+Eppler ext transition |  |  |  | L/D Max: | 212.093 | at alpha= | 3.5 | deg
Re: | 3000000 |  |  | Cd Min: | 0.00385 | at alpha= | 3.5 | deg
Mach: | 0 |  |  | Cl=0 at alpha= | -3.2705 | deg
|  |  |  | @ Cl=0.1, Cd= | 0.0068523
|  |  |  | @ Cl=0.4, Cd= | 0.00425
|  |  |  | @ Cl=0.6, Cd= | 0.004111
alpha (deg) | Cl | Cd | Cm | Cl/Cd
-16 | -0.726 | 0.11567 | -0.023 | -6.28
-15.5 | -0.736 | 0.1093 | -0.024 | -6.735
-15 | -0.738 | 0.10294 | -0.025 | -7.166
-14.5 | -0.735 | 0.09768 | -0.026 | -7.527
-14 | -0.731 | 0.09125 | -0.027 | -8.006
-13.5 | -0.723 | 0.08588 | -0.028 | -8.414
-13 | -0.712 | 0.08074 | -0.029 | -8.824
-12.5 | -0.699 | 0.07553 | -0.03 | -9.253
-12 | -0.683 | 0.07023 | -0.032 | -9.726
-11.5 | -0.664 | 0.06574 | -0.033 | -10.098
-11 | -0.757 | 0.01386 | -0.056 | -54.638
-10.5 | -0.738 | 0.01194 | -0.058 | -61.804
-10 | -0.704 | 0.01139 | -0.059 | -61.828
-9.5 | -0.667 | 0.01079 | -0.061 | -61.87
-9 | -0.626 | 0.01036 | -0.062 | -60.464
-8.5 | -0.582 | 0.00992 | -0.063 | -58.731
-8 | -0.535 | 0.00951 | -0.064 | -56.272
-7.5 | -0.486 | 0.00912 | -0.066 | -53.255
-7 | -0.434 | 0.00882 | -0.067 | -49.174
-6.5 | -0.379 | 0.00777 | -0.068 | -48.816
-6 | -0.324 | 0.00848 | -0.069 | -38.193
-5.5 | -0.266 | 0.00814 | -0.071 | -32.685
-5 | -0.207 | 0.00786 | -0.072 | -26.402
-4.5 | -0.148 | 0.00764 | -0.073 | -19.409
-4 | -0.088 | 0.00743 | -0.074 | -11.894
-3.5 | -0.028 | 0.0072 | -0.075 | -3.884
-3 | 0.033 | 0.00702 | -0.076 | 4.667
-2.5 | 0.094 | 0.00687 | -0.077 | 13.637
-2 | 0.155 | 0.00669 | -0.078 | 23.136
-1.5 | 0.216 | 0.00656 | -0.08 | 33.012
-1 | 0.278 | 0.00416 | -0.081 | 66.692
-0.5 | 0.339 | 0.00423 | -0.082 | 80.123
0 | 0.4 | 0.00425 | -0.083 | 94.155
0.5 | 0.461 | 0.00411 | -0.084 | 112.203
1 | 0.522 | 0.00413 | -0.085 | 126.356
1.5 | 0.582 | 0.00417 | -0.086 | 139.716
2 | 0.643 | 0.00397 | -0.087 | 161.835
2.5 | 0.7 | 0.00403 | -0.088 | 173.722
3 | 0.759 | 0.00408 | -0.089 | 186.227
3.5 | 0.817 | 0.00385 | -0.09 | 212.093
4 | 0.866 | 0.01057 | -0.09 | 81.927
4.5 | 0.921 | 0.01104 | -0.091 | 83.435
5 | 0.975 | 0.01148 | -0.092 | 84.924
5.5 | 1.027 | 0.01191 | -0.093 | 86.232
6 | 1.077 | 0.01236 | -0.094 | 87.2
6.5 | 1.126 | 0.01286 | -0.095 | 87.506
7 | 1.171 | 0.01337 | -0.096 | 87.573
7.5 | 1.214 | 0.01399 | -0.097 | 86.799
8 | 1.254 | 0.01457 | -0.098 | 86.06
8.5 | 1.291 | 0.01519 | -0.099 | 84.978
9 | 1.324 | 0.01586 | -0.1 | 83.451
9.5 | 1.349 | 0.01663 | -0.101 | 81.116
10 | 1.369 | 0.01744 | -0.102 | 78.487
10.5 | 1.384 | 0.01826 | -0.102 | 75.787
11 | 1.393 | 0.01904 | -0.103 | 73.196
11.5 | 1.398 | 0.01995 | -0.104 | 70.095
12 | 1.398 | 0.02093 | -0.105 | 66.783
12.5 | 1.391 | 0.02217 | -0.105 | 62.771
13 | 1.381 | 0.02319 | -0.106 | 59.565
13.5 | 1.364 | 0.02442 | -0.107 | 55.855
14 | 1.337 | 0.02585 | -0.108 | 51.717
14.5 | 1.304 | 0.02796 | -0.108 | 46.629
15 | 1.259 | 0.03192 | -0.107 | 39.427
15.5 | 1.073 | 0.09075 | -0.081 | 11.829
16 | 1.023 | 0.10651 | -0.073 | 9.606
16.5 | 0.983 | 0.11727 | -0.069 | 8.382

## 58. Re 3M Mach 0.00 (2)
BIGFOIL.COM POLAR EXPORT
NACA66A415
NACA66A415 |  |  |  | Cl Max: | 1.6173 | at alpha= | 20 | deg
XFOIL ncrit=9 |  |  |  | L/D Max: | 159.822 | at alpha= | 3 | deg
Re: | 3000000 |  |  | Cd Min: | 0.0703 | at alpha= | -20 | deg
Mach: | 0 |  |  | Cl=0 at alpha= | -3.3975 | deg
|  |  |  | @ Cl=0.1, Cd= | 0.0065256
|  |  |  | @ Cl=0.4, Cd= | 0.0040518
|  |  |  | @ Cl=0.6, Cd= | 0.0042006
alpha (deg) | Cl | Cd | Cm | Cl/Cd
-20 | -1.0182 | 0.0703 | -0.1025 | -14.4836
-19.5 | -1.0908 | 0.05304 | -0.1123 | -20.5656
-19 | -1.0952 | 0.04676 | -0.115 | -23.4217
-18.5 | -1.1056 | 0.04069 | -0.1164 | -27.1713
-18 | -1.1122 | 0.03578 | -0.1164 | -31.0844
-17.5 | -1.065 | 0.03566 | -0.1168 | -29.8654
-17 | -1.0681 | 0.03158 | -0.1155 | -33.822
-16.5 | -1.0498 | 0.02942 | -0.1143 | -35.6832
-16 | -1.0317 | 0.02728 | -0.1129 | -37.8189
-15.5 | -1.0278 | 0.02432 | -0.1098 | -42.2615
-15 | -1.0336 | 0.02091 | -0.1052 | -49.4309
-14.5 | -1.0178 | 0.01894 | -0.1018 | -53.7381
-14 | -0.9924 | 0.01764 | -0.0989 | -56.2585
-13.5 | -0.9537 | 0.01709 | -0.0976 | -55.8046
-13 | -0.9229 | 0.01614 | -0.0949 | -57.1809
-12.5 | -0.891 | 0.0153 | -0.0921 | -58.2353
-12 | -0.8602 | 0.0145 | -0.0888 | -59.3241
-11.5 | -0.8238 | 0.01384 | -0.0864 | -59.5231
-11 | -0.7818 | 0.01314 | -0.0849 | -59.4977
-10.5 | -0.7354 | 0.01268 | -0.0841 | -57.9968
-10 | -0.688 | 0.01219 | -0.0834 | -56.4397
-9.5 | -0.6471 | 0.01117 | -0.0817 | -57.932
-9 | -0.5997 | 0.01052 | -0.0809 | -57.0057
-8.5 | -0.5488 | 0.01013 | -0.0808 | -54.1757
-8 | -0.4976 | 0.00974 | -0.0806 | -51.0883
-7.5 | -0.4455 | 0.00934 | -0.0806 | -47.6981
-7 | -0.3922 | 0.00904 | -0.0808 | -43.385
-6.5 | -0.3396 | 0.00868 | -0.0808 | -39.1244
-6 | -0.2879 | 0.00817 | -0.0807 | -35.2387
-5.5 | -0.2333 | 0.00787 | -0.0811 | -29.6442
-5 | -0.1781 | 0.00763 | -0.0815 | -23.3421
-4.5 | -0.1224 | 0.00743 | -0.0821 | -16.4738
-3.5 | -0.0116 | 0.00693 | -0.083 | -1.6739
-3 | 0.045 | 0.00673 | -0.0837 | 6.6865
-2.5 | 0.1015 | 0.00652 | -0.0844 | 15.5675
-2 | 0.1544 | 0.00591 | -0.0846 | 26.1252
-1.5 | 0.205 | 0.00498 | -0.0847 | 41.1647
-1 | 0.2567 | 0.00405 | -0.085 | 63.3827
-0.5 | 0.3153 | 0.00404 | -0.086 | 78.0446
0 | 0.3744 | 0.00403 | -0.0871 | 92.9032
0.5 | 0.4331 | 0.00408 | -0.0881 | 106.152
1 | 0.4912 | 0.00412 | -0.089 | 119.2233
1.5 | 0.5503 | 0.00414 | -0.0901 | 132.9227
2 | 0.6077 | 0.00421 | -0.0909 | 144.3468
2.5 | 0.665 | 0.00427 | -0.0916 | 155.7377
3 | 0.7176 | 0.00449 | -0.0915 | 159.8218
3.5 | 0.7374 | 0.00601 | -0.085 | 122.6955
4 | 0.7574 | 0.00715 | -0.0785 | 105.9301
4.5 | 0.7623 | 0.00823 | -0.069 | 92.6245
5.5 | 0.7947 | 0.01069 | -0.0558 | 74.3405
6 | 0.8277 | 0.01152 | -0.0525 | 71.849
6.5 | 0.8666 | 0.01216 | -0.0503 | 71.2664
7 | 0.9067 | 0.01279 | -0.0484 | 70.8913
7.5 | 0.9451 | 0.01349 | -0.0462 | 70.0593
8 | 0.9846 | 0.01415 | -0.0444 | 69.583
8.5 | 1.0229 | 0.01491 | -0.0424 | 68.605
9 | 1.0583 | 0.01581 | -0.04 | 66.9386
9.5 | 1.0965 | 0.0166 | -0.0382 | 66.0542
10 | 1.133 | 0.01751 | -0.0363 | 64.7059
10.5 | 1.1691 | 0.01843 | -0.0343 | 63.4346
11.5 | 1.2341 | 0.02079 | -0.0298 | 59.3603
12 | 1.269 | 0.02183 | -0.028 | 58.131
12.5 | 1.3009 | 0.02302 | -0.0259 | 56.5117
14 | 1.3881 | 0.02768 | -0.0198 | 50.1481
14.5 | 1.4174 | 0.02935 | -0.0182 | 48.293
15 | 1.4451 | 0.03119 | -0.0165 | 46.3322
15.5 | 1.4726 | 0.03308 | -0.0149 | 44.5163
16 | 1.4971 | 0.03527 | -0.0133 | 42.4468
16.5 | 1.5202 | 0.03764 | -0.0117 | 40.3879
17 | 1.5405 | 0.04031 | -0.0102 | 38.2163
17.5 | 1.5562 | 0.0435 | -0.0087 | 35.7747
18 | 1.5665 | 0.04736 | -0.0071 | 33.0764
18.5 | 1.5815 | 0.05089 | -0.0062 | 31.0768
19 | 1.5966 | 0.05455 | -0.0056 | 29.2686
19.5 | 1.6096 | 0.05859 | -0.0053 | 27.4723
20 | 1.6173 | 0.06339 | -0.0053 | 25.5135

## 59. Re 3M Mach 0.10 (1)
BIGFOIL.COM POLAR EXPORT
NACA66A415
NACA66A415 |  |  |  | Cl Max: | 1.389 | at alpha= | 11.5 | deg
JavaFoil+Calcfoil stall+Eppler ext transition |  |  |  | L/D Max: | 213.523 | at alpha= | 3.5 | deg
Re: | 3000000 |  |  | Cd Min: | 0.00385 | at alpha= | 3.5 | deg
Mach: | 0.1 |  |  | Cl=0 at alpha= | -3.2705 | deg
|  |  |  | @ Cl=0.1, Cd= | 0.0068255
|  |  |  | @ Cl=0.4, Cd= | 0.0042981
|  |  |  | @ Cl=0.6, Cd= | 0.0041584
alpha (deg) | Cl | Cd | Cm | Cl/Cd
-15.5 | -0.714 | 0.10956 | -0.024 | -6.519
-15 | -0.718 | 0.10504 | -0.025 | -6.839
-14.5 | -0.718 | 0.09853 | -0.025 | -7.291
-14 | -0.716 | 0.09259 | -0.027 | -7.738
-13.5 | -0.711 | 0.08693 | -0.027 | -8.178
-13 | -0.702 | 0.08232 | -0.028 | -8.529
-12.5 | -0.69 | 0.07788 | -0.029 | -8.856
-12 | -0.676 | 0.07171 | -0.031 | -9.428
-11.5 | -0.657 | 0.06746 | -0.032 | -9.742
-11 | -0.643 | 0.0589 | -0.037 | -10.908
-10.5 | -0.735 | 0.01213 | -0.058 | -60.615
-10 | -0.703 | 0.0115 | -0.06 | -61.139
-9.5 | -0.667 | 0.01089 | -0.061 | -61.239
-9 | -0.627 | 0.01044 | -0.062 | -60.026
-8.5 | -0.583 | 0.00997 | -0.063 | -58.489
-8 | -0.537 | 0.00956 | -0.065 | -56.105
-7.5 | -0.487 | 0.00918 | -0.066 | -53.061
-7 | -0.435 | 0.00884 | -0.067 | -49.209
-6.5 | -0.381 | 0.00783 | -0.068 | -48.597
-6 | -0.325 | 0.00789 | -0.07 | -41.148
-5.5 | -0.267 | 0.00822 | -0.071 | -32.53
-5 | -0.208 | 0.00795 | -0.072 | -26.207
-4.5 | -0.149 | 0.00761 | -0.073 | -19.573
-4 | -0.089 | 0.0074 | -0.074 | -11.998
-3.5 | -0.028 | 0.00721 | -0.075 | -3.898
-3 | 0.033 | 0.00699 | -0.077 | 4.711
-2.5 | 0.094 | 0.00684 | -0.078 | 13.769
-2 | 0.156 | 0.00669 | -0.079 | 23.249
-1.5 | 0.218 | 0.00656 | -0.08 | 33.182
-1 | 0.279 | 0.00422 | -0.081 | 66.182
-0.5 | 0.34 | 0.00424 | -0.082 | 80.349
0 | 0.402 | 0.0043 | -0.083 | 93.424
0.5 | 0.463 | 0.00411 | -0.084 | 112.572
1 | 0.524 | 0.00416 | -0.086 | 125.903
1.5 | 0.585 | 0.00421 | -0.087 | 139.097
2 | 0.646 | 0.004 | -0.088 | 161.508
2.5 | 0.704 | 0.00403 | -0.089 | 174.468
3 | 0.763 | 0.00408 | -0.09 | 187.177
3.5 | 0.821 | 0.00385 | -0.091 | 213.523
4 | 0.87 | 0.01065 | -0.091 | 81.715
4.5 | 0.926 | 0.01113 | -0.092 | 83.189
5 | 0.979 | 0.01154 | -0.093 | 84.853
5.5 | 1.032 | 0.01198 | -0.094 | 86.099
6 | 1.082 | 0.01243 | -0.095 | 87.009
6.5 | 1.13 | 0.01295 | -0.096 | 87.222
7 | 1.175 | 0.01352 | -0.097 | 86.941
7.5 | 1.218 | 0.0141 | -0.098 | 86.363
8 | 1.257 | 0.0147 | -0.098 | 85.5
8.5 | 1.293 | 0.01532 | -0.099 | 84.386
9 | 1.325 | 0.01599 | -0.1 | 82.886
9.5 | 1.349 | 0.01683 | -0.101 | 80.131
10 | 1.367 | 0.01765 | -0.102 | 77.469
10.5 | 1.38 | 0.01849 | -0.103 | 74.635
11 | 1.387 | 0.01933 | -0.104 | 71.736
11.5 | 1.389 | 0.02022 | -0.104 | 68.67
12 | 1.385 | 0.02125 | -0.105 | 65.162
12.5 | 1.375 | 0.02246 | -0.106 | 61.233
13 | 1.36 | 0.02368 | -0.107 | 57.444
13.5 | 1.338 | 0.02492 | -0.107 | 53.716
14 | 1.304 | 0.02701 | -0.108 | 48.29
14.5 | 1.259 | 0.03045 | -0.107 | 41.352
15 | 1.064 | 0.08903 | -0.079 | 11.955
15.5 | 1.006 | 0.10851 | -0.066 | 9.274
16 | 0.97 | 0.11457 | -0.067 | 8.465
16.5 | 0.929 | 0.12291 | -0.064 | 7.559

## 60. Re 3M Mach 0.10 (2)
BIGFOIL.COM POLAR EXPORT
NACA66A415
NACA66A415 |  |  |  | Cl Max: | 1.604 | at alpha= | 20 | deg
XFOIL ncrit=9 |  |  |  | L/D Max: | 160.378 | at alpha= | 3 | deg
Re: | 3000000 |  |  | Cd Min: | 0.06753 | at alpha= | 20 | deg
Mach: | 0.1 |  |  | Cl=0 at alpha= | -3.3998 | deg
|  |  |  | @ Cl=0.1, Cd= | 0.0065389
|  |  |  | @ Cl=0.4, Cd= | 0.0040639
|  |  |  | @ Cl=0.6, Cd= | 0.0042064
alpha (deg) | Cl | Cd | Cm | Cl/Cd
-19 | -0.9909 | 0.06263 | -0.1092 | -15.8215
-18.5 | -1.0358 | 0.04992 | -0.1163 | -20.7492
-18 | -1.0598 | 0.04188 | -0.119 | -25.3056
-17.5 | -0.9881 | 0.04408 | -0.1188 | -22.4161
-17 | -1.0287 | 0.03572 | -0.1193 | -28.799
-16.5 | -1.0201 | 0.03255 | -0.1183 | -31.3395
-16 | -0.9903 | 0.03107 | -0.1178 | -31.8732
-15.5 | -1.012 | 0.02609 | -0.1139 | -38.7888
-15 | -1.0072 | 0.02323 | -0.1105 | -43.3577
-14.5 | -1.0062 | 0.02021 | -0.1061 | -49.7872
-14 | -0.9852 | 0.01857 | -0.1028 | -53.0533
-13.5 | -0.9479 | 0.01789 | -0.1012 | -52.9849
-13 | -0.9179 | 0.01682 | -0.0984 | -54.5719
-12.5 | -0.8866 | 0.01587 | -0.0956 | -55.8664
-12 | -0.8559 | 0.01495 | -0.0922 | -57.2508
-11.5 | -0.8235 | 0.01421 | -0.0888 | -57.9521
-11 | -0.783 | 0.01344 | -0.087 | -58.2589
-10.5 | -0.7374 | 0.0129 | -0.0858 | -57.1628
-10 | -0.6904 | 0.01236 | -0.0849 | -55.8576
-9.5 | -0.6467 | 0.01154 | -0.0835 | -56.0399
-9 | -0.6019 | 0.01066 | -0.0822 | -56.4634
-8.5 | -0.5511 | 0.01024 | -0.0819 | -53.8184
-8 | -0.4997 | 0.00984 | -0.0817 | -50.7825
-7.5 | -0.4474 | 0.00941 | -0.0815 | -47.5452
-7 | -0.394 | 0.00909 | -0.0816 | -43.3443
-6 | -0.2891 | 0.00821 | -0.0814 | -35.2132
-5.5 | -0.2343 | 0.0079 | -0.0817 | -29.6582
-5 | -0.1788 | 0.00765 | -0.0821 | -23.3725
-4.5 | -0.123 | 0.00745 | -0.0826 | -16.5101
-4 | -0.0681 | 0.00717 | -0.0829 | -9.4979
-3.5 | -0.0114 | 0.00694 | -0.0836 | -1.6427
-3 | 0.0455 | 0.00674 | -0.0843 | 6.7507
-2.5 | 0.1024 | 0.00653 | -0.0849 | 15.6815
-2 | 0.1557 | 0.00596 | -0.0852 | 26.1242
-1.5 | 0.2064 | 0.00501 | -0.0852 | 41.1976
-1 | 0.2581 | 0.00407 | -0.0854 | 63.4152
-0.5 | 0.3171 | 0.00405 | -0.0865 | 78.2963
0 | 0.3765 | 0.00404 | -0.0876 | 93.1931
0.5 | 0.4356 | 0.0041 | -0.0886 | 106.2439
1 | 0.4941 | 0.00413 | -0.0895 | 119.6368
1.5 | 0.5534 | 0.00415 | -0.0906 | 133.3494
2 | 0.6112 | 0.00422 | -0.0913 | 144.8341
2.5 | 0.6688 | 0.00429 | -0.0921 | 155.8974
3 | 0.7217 | 0.0045 | -0.0919 | 160.3778
3.5 | 0.7403 | 0.00604 | -0.0851 | 122.5662
4 | 0.7584 | 0.00719 | -0.0782 | 105.4798
4.5 | 0.762 | 0.00829 | -0.0684 | 91.918
5 | 0.7747 | 0.00957 | -0.061 | 80.9509
5.5 | 0.7938 | 0.01082 | -0.0551 | 73.3641
6 | 0.8274 | 0.01166 | -0.0518 | 70.9605
6.5 | 0.8668 | 0.0123 | -0.0496 | 70.4715
7 | 0.9066 | 0.01296 | -0.0476 | 69.9537
7.5 | 0.9458 | 0.01366 | -0.0455 | 69.2387
8 | 0.985 | 0.01435 | -0.0435 | 68.6411
8.5 | 1.0235 | 0.01514 | -0.0415 | 67.6024
9 | 1.0593 | 0.01605 | -0.0391 | 66
9.5 | 1.0975 | 0.01688 | -0.0372 | 65.0178
10.5 | 1.1698 | 0.0188 | -0.0331 | 62.2234
11.5 | 1.2349 | 0.02124 | -0.0284 | 58.1403
12 | 1.2705 | 0.02231 | -0.0266 | 56.9476
12.5 | 1.3018 | 0.0236 | -0.0243 | 55.161
14 | 1.3891 | 0.02845 | -0.0181 | 48.826
14.5 | 1.4181 | 0.03023 | -0.0163 | 46.9104
15 | 1.4459 | 0.03215 | -0.0146 | 44.9736
15.5 | 1.472 | 0.03424 | -0.0128 | 42.9907
16 | 1.4957 | 0.03661 | -0.0111 | 40.855
16.5 | 1.5186 | 0.03912 | -0.0095 | 38.819
17 | 1.5351 | 0.04227 | -0.0078 | 36.3165
17.5 | 1.5445 | 0.04623 | -0.006 | 33.409
18 | 1.5638 | 0.0494 | -0.005 | 31.6559
18.5 | 1.5771 | 0.05329 | -0.0041 | 29.5947
19 | 1.5891 | 0.0575 | -0.0036 | 27.6365
19.5 | 1.6001 | 0.06199 | -0.0035 | 25.8122
20 | 1.604 | 0.06753 | -0.0038 | 23.7524

## 61. Re 3M Mach 0.25 (1)
BIGFOIL.COM POLAR EXPORT
NACA66A415
NACA66A415 |  |  |  | Cl Max: | 1.345 | at alpha= | 10 | deg
JavaFoil+Calcfoil stall+Eppler ext transition |  |  |  | L/D Max: | 189.143 | at alpha= | 2.5 | deg
Re: | 3000000 |  |  | Cd Min: | 0.00378 | at alpha= | 2 | deg
Mach: | 0.25 |  |  | Cl=0 at alpha= | -3.2698 | deg
|  |  |  | @ Cl=0.1, Cd= | 0.0069229
|  |  |  | @ Cl=0.4, Cd= | 0.0041551
|  |  |  | @ Cl=0.6, Cd= | 0.0039995
alpha (deg) | Cl | Cd | Cm | Cl/Cd
-14.5 | -0.573 | 0.10957 | -0.024 | -5.234
-14 | -0.594 | 0.10083 | -0.025 | -5.894
-13.5 | -0.61 | 0.09481 | -0.026 | -6.432
-13 | -0.62 | 0.08761 | -0.027 | -7.08
-12.5 | -0.625 | 0.08231 | -0.027 | -7.595
-12 | -0.625 | 0.07726 | -0.028 | -8.086
-11.5 | -0.619 | 0.07203 | -0.029 | -8.592
-11 | -0.608 | 0.06742 | -0.03 | -9.014
-10.5 | -0.592 | 0.06261 | -0.032 | -9.449
-10 | -0.572 | 0.05817 | -0.034 | -9.828
-9.5 | -0.66 | 0.01151 | -0.062 | -57.34
-9 | -0.626 | 0.01082 | -0.064 | -57.891
-8.5 | -0.586 | 0.01043 | -0.065 | -56.187
-8 | -0.542 | 0.00996 | -0.066 | -54.417
-7.5 | -0.494 | 0.00949 | -0.068 | -52.047
-7 | -0.443 | 0.00914 | -0.069 | -48.415
-6.5 | -0.388 | 0.00877 | -0.07 | -44.205
-6 | -0.331 | 0.00849 | -0.071 | -38.99
-5.5 | -0.273 | 0.00786 | -0.073 | -34.761
-5 | -0.214 | 0.00808 | -0.074 | -26.43
-4.5 | -0.153 | 0.00784 | -0.075 | -19.489
-4 | -0.091 | 0.00762 | -0.076 | -11.958
-3.5 | -0.029 | 0.00735 | -0.078 | -3.925
-3 | 0.034 | 0.00711 | -0.079 | 4.755
-2.5 | 0.097 | 0.00693 | -0.08 | 13.96
-2 | 0.16 | 0.00678 | -0.081 | 23.591
-1.5 | 0.224 | 0.00663 | -0.082 | 33.716
-1 | 0.287 | 0.00427 | -0.083 | 67.212
-0.5 | 0.35 | 0.00429 | -0.085 | 81.551
0 | 0.413 | 0.00412 | -0.086 | 100.203
0.5 | 0.476 | 0.00417 | -0.087 | 114.093
1 | 0.538 | 0.00397 | -0.088 | 135.566
1.5 | 0.601 | 0.004 | -0.089 | 150.224
2 | 0.663 | 0.00378 | -0.09 | 175.552
2.5 | 0.722 | 0.00382 | -0.091 | 189.143
3 | 0.783 | 0.0045 | -0.092 | 173.756
3.5 | 0.842 | 0.00457 | -0.093 | 184.382
4 | 0.892 | 0.011 | -0.093 | 81.053
4.5 | 0.949 | 0.0115 | -0.094 | 82.498
5 | 1.003 | 0.01196 | -0.095 | 83.862
5.5 | 1.056 | 0.01245 | -0.096 | 84.781
6 | 1.105 | 0.01298 | -0.097 | 85.174
6.5 | 1.153 | 0.01353 | -0.098 | 85.197
7 | 1.196 | 0.01415 | -0.099 | 84.563
7.5 | 1.236 | 0.01482 | -0.1 | 83.398
8 | 1.271 | 0.01552 | -0.101 | 81.937
8.5 | 1.302 | 0.01628 | -0.102 | 79.985
9 | 1.327 | 0.01715 | -0.103 | 77.394
9.5 | 1.34 | 0.01801 | -0.104 | 74.408
10 | 1.345 | 0.01894 | -0.105 | 70.98
10.5 | 1.341 | 0.01995 | -0.105 | 67.193
11 | 1.328 | 0.021 | -0.106 | 63.223
11.5 | 1.305 | 0.02217 | -0.107 | 58.891
12 | 1.273 | 0.02335 | -0.108 | 54.522
12.5 | 1.23 | 0.02504 | -0.108 | 49.134
13 | 1.003 | 0.08116 | -0.071 | 12.355
13.5 | 0.937 | 0.09656 | -0.057 | 9.701
14 | 0.872 | 0.1036 | -0.054 | 8.418
14.5 | 0.802 | 0.11227 | -0.054 | 7.145
15 | 0.727 | 0.12215 | -0.054 | 5.951

## 62. Re 3M Mach 0.25 (2)
BIGFOIL.COM POLAR EXPORT
NACA66A415
NACA66A415 |  |  |  | Cl Max: | 1.4977 | at alpha= | 18 | deg
XFOIL ncrit=9 |  |  |  | L/D Max: | 161.652 | at alpha= | 3 | deg
Re: | 3000000 |  |  | Cd Min: | 0.18008 | at alpha= | -18.5 | deg
Mach: | 0.25 |  |  | Cl=0 at alpha= | -3.4116 | deg
|  |  |  | @ Cl=0.1, Cd= | 0.0066453
|  |  |  | @ Cl=0.4, Cd= | 0.0041134
|  |  |  | @ Cl=0.6, Cd= | 0.0042391
alpha (deg) | Cl | Cd | Cm | Cl/Cd
-18.5 | -0.4167 | 0.18008 | -0.0545 | -2.314
-18 | -0.3967 | 0.17497 | -0.0583 | -2.2672
-17.5 | -0.3849 | 0.16703 | -0.0625 | -2.3044
-17 | -0.3791 | 0.1573 | -0.0672 | -2.41
-16.5 | -0.3636 | 0.15072 | -0.0713 | -2.4124
-16 | -0.3438 | 0.14562 | -0.0749 | -2.3609
-15.5 | -0.3365 | 0.13691 | -0.0792 | -2.4578
-15 | -0.732 | 0.05052 | -0.125 | -14.4893
-14.5 | -0.8023 | 0.03807 | -0.1291 | -21.0743
-14 | -0.8354 | 0.03145 | -0.1272 | -26.5628
-13.5 | -0.8445 | 0.02733 | -0.1239 | -30.9001
-13 | -0.8412 | 0.02419 | -0.1199 | -34.7747
-12.5 | -0.8312 | 0.02163 | -0.1156 | -38.4281
-12 | -0.8128 | 0.01959 | -0.1113 | -41.4906
-11.5 | -0.791 | 0.01777 | -0.1068 | -44.5132
-11 | -0.7662 | 0.01615 | -0.1021 | -47.4427
-10.5 | -0.7356 | 0.015 | -0.0977 | -49.04
-10 | -0.6956 | 0.01388 | -0.0949 | -50.1153
-9.5 | -0.6511 | 0.01295 | -0.0928 | -50.278
-9 | -0.6034 | 0.01218 | -0.0912 | -49.5402
-8 | -0.5089 | 0.01045 | -0.0879 | -48.6986
-7.5 | -0.4563 | 0.00993 | -0.0871 | -45.9517
-7 | -0.4032 | 0.00946 | -0.0864 | -42.6216
-6.5 | -0.3482 | 0.00907 | -0.0861 | -38.3903
-6 | -0.2947 | 0.00852 | -0.0856 | -34.5892
-5.5 | -0.2396 | 0.00809 | -0.0854 | -29.6168
-5 | -0.1828 | 0.00782 | -0.0855 | -23.376
-4 | -0.0685 | 0.00728 | -0.0861 | -9.4093
-3.5 | -0.0104 | 0.00702 | -0.0865 | -1.4815
-3 | 0.0484 | 0.00684 | -0.0872 | 7.076
-2.5 | 0.1067 | 0.00662 | -0.0878 | 16.1178
-2 | 0.1625 | 0.00617 | -0.088 | 26.3371
-1.5 | 0.2138 | 0.00521 | -0.0879 | 41.0365
-1 | 0.2661 | 0.00414 | -0.088 | 64.2754
-0.5 | 0.3271 | 0.00409 | -0.0891 | 79.9756
0 | 0.3884 | 0.0041 | -0.0902 | 94.7317
0.5 | 0.4492 | 0.00417 | -0.0912 | 107.7218
1 | 0.5097 | 0.00419 | -0.0921 | 121.6468
1.5 | 0.571 | 0.00421 | -0.0932 | 135.6295
2 | 0.6307 | 0.00427 | -0.094 | 147.7049
2.5 | 0.69 | 0.00434 | -0.0947 | 158.9862
3 | 0.7436 | 0.0046 | -0.0942 | 161.6522
3.5 | 0.7551 | 0.00618 | -0.0856 | 122.1845
4 | 0.7572 | 0.00732 | -0.0749 | 103.4426
4.5 | 0.7613 | 0.00867 | -0.0653 | 87.8085
5 | 0.7715 | 0.01017 | -0.0574 | 75.8604
5.5 | 0.7895 | 0.01162 | -0.0512 | 67.9432
6 | 0.8261 | 0.01245 | -0.0482 | 66.3534
6.5 | 0.8671 | 0.01315 | -0.0459 | 65.9392
7 | 0.9074 | 0.01392 | -0.0435 | 65.1868
7.5 | 0.9478 | 0.01471 | -0.0412 | 64.4324
8 | 0.9881 | 0.01551 | -0.039 | 63.7073
8.5 | 1.0244 | 0.01656 | -0.0362 | 61.8599
9 | 1.0643 | 0.01747 | -0.034 | 60.9216
9.5 | 1.1017 | 0.01852 | -0.0315 | 59.487
10 | 1.139 | 0.01965 | -0.0291 | 57.9644
10.5 | 1.17 | 0.02116 | -0.026 | 55.293
11 | 1.2048 | 0.02253 | -0.0235 | 53.4754
11.5 | 1.2393 | 0.02394 | -0.021 | 51.7669
12 | 1.2736 | 0.02541 | -0.0186 | 50.122
12.5 | 1.3047 | 0.02711 | -0.0159 | 48.1262
13.5 | 1.3575 | 0.03138 | -0.0104 | 43.26
14 | 1.3876 | 0.03349 | -0.0082 | 41.4333
14.5 | 1.4096 | 0.03632 | -0.0056 | 38.8106
15 | 1.4356 | 0.03895 | -0.0036 | 36.8575
15.5 | 1.4574 | 0.04204 | -0.0015 | 34.667
16 | 1.4637 | 0.04668 | 0.0009 | 31.356
16.5 | 1.4789 | 0.05076 | 0.0025 | 29.1351
17 | 1.484 | 0.05606 | 0.0038 | 26.4716
17.5 | 1.4947 | 0.06111 | 0.0043 | 24.4592
18 | 1.4977 | 0.06729 | 0.0043 | 22.2574
18.5 | 1.4915 | 0.07501 | 0.0032 | 19.884
19 | 1.4786 | 0.08412 | 0.0008 | 17.5773
19.5 | 1.4459 | 0.09669 | -0.0041 | 14.954
20 | 1.4151 | 0.10982 | -0.0106 | 12.8856

## 63. Re 3M Mach 0.50 (1)
BIGFOIL.COM POLAR EXPORT
NACA66A415
NACA66A415 |  |  |  | Cl Max: | 1.269 | at alpha= | 20 | deg
JavaFoil+Calcfoil stall+Eppler ext transition |  |  |  | L/D Max: | 188.385 | at alpha= | 3.5 | deg
Re: | 3000000 |  |  | Cd Min: | 0.00432 | at alpha= | -1 | deg
Mach: | 0.5 |  |  | Cl=0 at alpha= | -3.2714 | deg
|  |  |  | @ Cl=0.1, Cd= | 0.0068463
|  |  |  | @ Cl=0.4, Cd= | 0.0043779
|  |  |  | @ Cl=0.6, Cd= | 0.004531
alpha (deg) | Cl | Cd | Cm | Cl/Cd
-20 | -0.927 | 0.16503 | -0.026 | -5.615
-19.5 | -0.901 | 0.16551 | -0.027 | -5.447
-19 | -0.872 | 0.15599 | -0.026 | -5.588
-18.5 | -0.844 | 0.15266 | -0.027 | -5.528
-18 | -0.816 | 0.14654 | -0.027 | -5.571
-17.5 | -0.789 | 0.14223 | -0.027 | -5.549
-17 | -0.763 | 0.14229 | -0.029 | -5.362
-16.5 | -0.734 | 0.1341 | -0.028 | -5.474
-16 | -0.706 | 0.13147 | -0.028 | -5.368
-15.5 | -0.679 | 0.12604 | -0.029 | -5.384
-15 | -0.651 | 0.11789 | -0.029 | -5.525
-14.5 | -0.624 | 0.11414 | -0.03 | -5.467
-14 | -0.597 | 0.1109 | -0.03 | -5.38
-13.5 | -0.568 | 0.10557 | -0.029 | -5.378
-13 | -0.54 | 0.1051 | -0.03 | -5.141
-12.5 | -0.513 | 0.09772 | -0.03 | -5.248
-12 | -0.485 | 0.09499 | -0.031 | -5.109
-11.5 | -0.458 | 0.09358 | -0.032 | -4.892
-11 | -0.43 | 0.08712 | -0.032 | -4.938
-10.5 | -0.402 | 0.08421 | -0.032 | -4.778
-10 | -0.374 | 0.09996 | -0.03 | -3.739
-9.5 | -0.347 | 0.06629 | -0.033 | -5.231
-9 | -0.319 | 0.05935 | -0.034 | -5.377
-8.5 | -0.292 | 0.05356 | -0.036 | -5.445
-8 | -0.263 | 0.06181 | -0.033 | -4.258
-7.5 | -0.381 | 0.04832 | -0.034 | -7.89
-7 | -0.368 | 0.044 | -0.038 | -8.367
-6.5 | -0.406 | 0.01008 | -0.078 | -40.244
-6 | -0.353 | 0.00957 | -0.079 | -36.911
-5.5 | -0.295 | 0.00916 | -0.081 | -32.224
-5 | -0.233 | 0.00873 | -0.082 | -26.653
-4.5 | -0.168 | 0.00837 | -0.083 | -20.012
-4 | -0.1 | 0.0081 | -0.085 | -12.408
-3.5 | -0.032 | 0.00778 | -0.086 | -4.105
-3 | 0.038 | 0.00674 | -0.088 | 5.577
-2.5 | 0.108 | 0.00686 | -0.089 | 15.723
-2 | 0.178 | 0.00667 | -0.09 | 26.748
-1.5 | 0.25 | 0.00622 | -0.092 | 40.172
-1 | 0.321 | 0.00432 | -0.093 | 74.264
-0.5 | 0.391 | 0.00437 | -0.094 | 89.608
0 | 0.459 | 0.00443 | -0.095 | 103.73
0.5 | 0.529 | 0.00445 | -0.096 | 118.856
1 | 0.599 | 0.00453 | -0.098 | 132.309
1.5 | 0.668 | 0.0046 | -0.099 | 145.304
2 | 0.738 | 0.00467 | -0.1 | 158.084
2.5 | 0.802 | 0.00475 | -0.101 | 168.729
3 | 0.868 | 0.00485 | -0.102 | 178.905
3.5 | 0.933 | 0.00495 | -0.104 | 188.385
4 | 0.987 | 0.0128 | -0.104 | 77.062
4.5 | 1.046 | 0.01341 | -0.105 | 77.999
5 | 1.101 | 0.01406 | -0.106 | 78.281
5.5 | 1.149 | 0.01483 | -0.107 | 77.481
6 | 1.188 | 0.01567 | -0.108 | 75.804
6.5 | 1.213 | 0.0167 | -0.109 | 72.669
7 | 1.217 | 0.01787 | -0.11 | 68.1
7.5 | 1.176 | 0.01923 | -0.111 | 61.18
8 | 0.77 | 0.05202 | -0.059 | 14.793
8.5 | 0.648 | 0.06012 | -0.05 | 10.783
9 | 0.677 | 0.06067 | -0.055 | 11.154
9.5 | 0.704 | 0.06214 | -0.056 | 11.326
10 | 0.73 | 0.06762 | -0.056 | 10.8
10.5 | 0.757 | 0.07673 | -0.055 | 9.863
11 | 0.784 | 0.08782 | -0.057 | 8.927
11.5 | 0.811 | 0.09007 | -0.058 | 9.001
12 | 0.837 | 0.09479 | -0.059 | 8.834
12.5 | 0.864 | 0.10154 | -0.059 | 8.508
13 | 0.892 | 0.10613 | -0.063 | 8.402
13.5 | 0.919 | 0.11099 | -0.064 | 8.278
14 | 0.945 | 0.11305 | -0.065 | 8.359
14.5 | 0.972 | 0.11905 | -0.066 | 8.164
15 | 1.002 | 0.126 | -0.072 | 7.955
15.5 | 1.026 | 0.12749 | -0.07 | 8.051
16 | 1.053 | 0.13314 | -0.072 | 7.911
16.5 | 1.084 | 0.13793 | -0.077 | 7.856
17 | 1.108 | 0.14211 | -0.076 | 7.795
17.5 | 1.134 | 0.14513 | -0.077 | 7.816
18 | 1.161 | 0.15239 | -0.079 | 7.62
18.5 | 1.193 | 0.15809 | -0.084 | 7.547
19 | 1.215 | 0.16428 | -0.082 | 7.396
19.5 | 1.241 | 0.16514 | -0.083 | 7.517
20 | 1.269 | 0.17223 | -0.085 | 7.367

## 64. Re 3M Mach 0.50 (2)
BIGFOIL.COM POLAR EXPORT
NACA66A415
NACA66A415 |  |  |  | Cl Max: | 1.1474 | at alpha= | 11 | deg
XFOIL ncrit=9 |  |  |  | L/D Max: | 171.475 | at alpha= | 3 | deg
Re: | 3000000 |  |  | Cd Min: | 0.22401 | at alpha= | -20 | deg
Mach: | 0.5 |  |  | Cl=0 at alpha= | -3.4731 | deg
|  |  |  | @ Cl=0.1, Cd= | 0.0071478
|  |  |  | @ Cl=0.4, Cd= | 0.0043759
|  |  |  | @ Cl=0.6, Cd= | 0.0045097
alpha (deg) | Cl | Cd | Cm | Cl/Cd
-20 | -0.4654 | 0.22401 | -0.0443 | -2.0776
-19.5 | -0.4462 | 0.21591 | -0.0489 | -2.0666
-19 | -0.4279 | 0.20741 | -0.0536 | -2.0631
-18.5 | -0.4073 | 0.19994 | -0.0583 | -2.0371
-18 | -0.3876 | 0.19226 | -0.0629 | -2.016
-17.5 | -0.3677 | 0.18481 | -0.0674 | -1.9896
-17 | -0.3488 | 0.17701 | -0.0719 | -1.9705
-16.5 | -0.3294 | 0.16937 | -0.0765 | -1.9449
-16 | -0.3152 | 0.16035 | -0.0812 | -1.9657
-15.5 | -0.2914 | 0.1548 | -0.0851 | -1.8824
-15 | -0.2748 | 0.14681 | -0.0896 | -1.8718
-14.5 | -0.2618 | 0.13811 | -0.0942 | -1.8956
-14 | -0.251 | 0.12913 | -0.0987 | -1.9438
-13.5 | -0.2432 | 0.11998 | -0.1036 | -2.027
-13 | -0.2345 | 0.11153 | -0.1082 | -2.1026
-12 | -0.2181 | 0.09566 | -0.1169 | -2.2799
-11.5 | -0.2173 | 0.08696 | -0.1215 | -2.4989
-11 | -0.223 | 0.0775 | -0.1266 | -2.8774
-10.5 | -0.2382 | 0.06671 | -0.1328 | -3.5707
-10 | -0.2707 | 0.05134 | -0.1443 | -5.2727
-9.5 | -0.311 | 0.04157 | -0.1483 | -7.4814
-9 | -0.3537 | 0.03403 | -0.1462 | -10.3938
-8.5 | -0.3901 | 0.02794 | -0.14 | -13.9621
-7.5 | -0.4298 | 0.0177 | -0.1211 | -24.2825
-7 | -0.3965 | 0.01434 | -0.1161 | -27.6499
-6.5 | -0.3478 | 0.01209 | -0.1125 | -28.7676
-5.5 | -0.2436 | 0.00969 | -0.106 | -25.1393
-5 | -0.19 | 0.00879 | -0.1033 | -21.6155
-4.5 | -0.1287 | 0.00831 | -0.102 | -15.4874
-4 | -0.0663 | 0.0079 | -0.1011 | -8.3924
-3.5 | -0.0035 | 0.00753 | -0.1005 | -0.46481
-2.5 | 0.1265 | 0.00705 | -0.1005 | 17.9433
-2 | 0.1924 | 0.00682 | -0.1009 | 28.2111
-1 | 0.3029 | 0.00458 | -0.0995 | 66.1354
-0.5 | 0.3699 | 0.00435 | -0.1004 | 85.0345
0 | 0.4396 | 0.00441 | -0.1016 | 99.6825
0.5 | 0.5085 | 0.00452 | -0.1026 | 112.5
1 | 0.5777 | 0.0045 | -0.1036 | 128.3778
1.5 | 0.6466 | 0.00453 | -0.1045 | 142.7373
2 | 0.7145 | 0.00457 | -0.1051 | 156.3457
2.5 | 0.7811 | 0.00463 | -0.1053 | 168.7041
3 | 0.8368 | 0.00488 | -0.1031 | 171.4754
3.5 | 0.7955 | 0.00665 | -0.0822 | 119.6241
4 | 0.7713 | 0.00884 | -0.0666 | 87.2511
4.5 | 0.7652 | 0.01105 | -0.0551 | 69.2489
5 | 0.7635 | 0.01346 | -0.0452 | 56.7236
5.5 | 0.7812 | 0.01545 | -0.0384 | 50.5631
6 | 0.8246 | 0.01658 | -0.0351 | 49.7346
6.5 | 0.8712 | 0.01763 | -0.0323 | 49.4158
7 | 0.9141 | 0.01892 | -0.0288 | 48.314
7.5 | 0.9587 | 0.02023 | -0.0256 | 47.39
8 | 0.9997 | 0.0218 | -0.0219 | 45.8578
8.5 | 1.0369 | 0.02368 | -0.0177 | 43.788
9 | 1.0705 | 0.02588 | -0.0132 | 41.364
9.5 | 1.0993 | 0.02854 | -0.0085 | 38.5179
10 | 1.1231 | 0.03169 | -0.0036 | 35.4402
10.5 | 1.1413 | 0.03544 | 0.0015 | 32.2037
11 | 1.1474 | 0.04055 | 0.0068 | 28.2959
11.5 | 1.1395 | 0.04745 | 0.011 | 24.0148
12 | 1.1243 | 0.05555 | 0.0133 | 20.2394
12.5 | 1.1013 | 0.06524 | 0.0131 | 16.8807
13 | 1.069 | 0.07723 | 0.0097 | 13.8418
13.5 | 1.0291 | 0.09187 | 0.0026 | 11.2017
14 | 0.9945 | 0.10767 | -0.0073 | 9.2366
14.5 | 0.9664 | 0.12429 | -0.0186 | 7.7754
15 | 0.9364 | 0.14235 | -0.0299 | 6.5782
15.5 | 0.9127 | 0.15957 | -0.0405 | 5.7197
16 | 0.8975 | 0.17324 | -0.0474 | 5.1807

## 65. Re 4M Mach 0.00 (1)
BIGFOIL.COM POLAR EXPORT
NACA66A415
NACA66A415 |  |  |  | Cl Max: | 1.4 | at alpha= | 11.5 | deg
JavaFoil+Calcfoil stall+Eppler ext transition |  |  |  | L/D Max: | 206.279 | at alpha= | 3.5 | deg
Re: | 4000000 |  |  | Cd Min: | 0.00383 | at alpha= | 3 | deg
Mach: | 0 |  |  | Cl=0 at alpha= | -3.2705 | deg
|  |  |  | @ Cl=0.1, Cd= | 0.0064772
|  |  |  | @ Cl=0.4, Cd= | 0.004
|  |  |  | @ Cl=0.6, Cd= | 0.0039542
alpha (deg) | Cl | Cd | Cm | Cl/Cd
-17 | -0.7 | 0.12669 | -0.022 | -5.523
-16.5 | -0.714 | 0.12019 | -0.023 | -5.945
-16 | -0.728 | 0.11334 | -0.024 | -6.419
-15.5 | -0.737 | 0.10714 | -0.025 | -6.881
-15 | -0.739 | 0.10077 | -0.026 | -7.333
-14.5 | -0.736 | 0.09519 | -0.026 | -7.735
-14 | -0.733 | 0.0882 | -0.028 | -8.311
-13.5 | -0.727 | 0.08178 | -0.03 | -8.889
-13 | -0.718 | 0.07583 | -0.032 | -9.47
-12.5 | -0.714 | 0.06481 | -0.037 | -11.009
-12 | -0.806 | 0.01543 | -0.053 | -52.227
-11.5 | -0.789 | 0.01364 | -0.055 | -57.837
-11 | -0.769 | 0.01199 | -0.057 | -64.182
-10.5 | -0.74 | 0.01124 | -0.058 | -65.894
-10 | -0.707 | 0.0107 | -0.06 | -66.049
-9.5 | -0.669 | 0.0102 | -0.061 | -65.615
-9 | -0.628 | 0.00975 | -0.062 | -64.393
-8.5 | -0.583 | 0.00938 | -0.063 | -62.194
-8 | -0.536 | 0.00903 | -0.064 | -59.356
-7.5 | -0.487 | 0.00864 | -0.066 | -56.292
-7 | -0.435 | 0.00762 | -0.067 | -57
-6.5 | -0.38 | 0.0083 | -0.068 | -45.849
-6 | -0.324 | 0.00802 | -0.069 | -40.36
-5.5 | -0.266 | 0.00771 | -0.071 | -34.493
-5 | -0.208 | 0.00746 | -0.072 | -27.824
-4.5 | -0.148 | 0.00723 | -0.073 | -20.487
-4 | -0.088 | 0.00704 | -0.074 | -12.536
-3.5 | -0.028 | 0.0068 | -0.075 | -4.113
-3 | 0.033 | 0.00666 | -0.076 | 4.919
-2.5 | 0.094 | 0.00649 | -0.077 | 14.445
-2 | 0.155 | 0.00636 | -0.078 | 24.361
-1.5 | 0.216 | 0.00623 | -0.08 | 34.75
-1 | 0.278 | 0.00392 | -0.081 | 70.761
-0.5 | 0.339 | 0.00398 | -0.082 | 85.124
0 | 0.4 | 0.004 | -0.083 | 100.088
0.5 | 0.461 | 0.00405 | -0.084 | 113.962
1 | 0.522 | 0.00389 | -0.085 | 134.178
1.5 | 0.583 | 0.00394 | -0.086 | 147.773
2 | 0.643 | 0.00399 | -0.087 | 161.4
2.5 | 0.701 | 0.004 | -0.088 | 175.288
3 | 0.76 | 0.00383 | -0.089 | 198.248
3.5 | 0.818 | 0.00397 | -0.09 | 206.279
4 | 0.867 | 0.01007 | -0.091 | 86.126
4.5 | 0.922 | 0.01052 | -0.091 | 87.703
5 | 0.976 | 0.01091 | -0.092 | 89.509
5.5 | 1.028 | 0.01132 | -0.093 | 90.876
6 | 1.079 | 0.01176 | -0.094 | 91.728
6.5 | 1.127 | 0.01222 | -0.095 | 92.191
7 | 1.172 | 0.0127 | -0.096 | 92.3
7.5 | 1.215 | 0.01328 | -0.097 | 91.546
8 | 1.255 | 0.01384 | -0.098 | 90.74
8.5 | 1.292 | 0.01441 | -0.099 | 89.692
9 | 1.326 | 0.01507 | -0.1 | 87.982
9.5 | 1.351 | 0.01578 | -0.101 | 85.608
10 | 1.371 | 0.01654 | -0.102 | 82.908
10.5 | 1.386 | 0.01731 | -0.103 | 80.076
11 | 1.395 | 0.01804 | -0.103 | 77.34
11.5 | 1.4 | 0.01894 | -0.104 | 73.911
12 | 1.399 | 0.01983 | -0.105 | 70.551
12.5 | 1.393 | 0.02103 | -0.106 | 66.255
13 | 1.383 | 0.02197 | -0.106 | 62.954
13.5 | 1.366 | 0.02314 | -0.107 | 59.046
14 | 1.34 | 0.02445 | -0.108 | 54.791
14.5 | 1.308 | 0.02625 | -0.108 | 49.812
15 | 1.271 | 0.0285 | -0.109 | 44.588
15.5 | 1.224 | 0.03244 | -0.108 | 37.721
16 | 1.172 | 0.03778 | -0.107 | 31.005
16.5 | 1.007 | 0.09916 | -0.082 | 10.155

## 66. Re 4M Mach 0.00 (2)
BIGFOIL.COM POLAR EXPORT
NACA66A415
NACA66A415 |  |  |  | Cl Max: | 1.6677 | at alpha= | 20 | deg
XFOIL ncrit=9 |  |  |  | L/D Max: | 167.362 | at alpha= | 2.5 | deg
Re: | 4000000 |  |  | Cd Min: | 0.0574 | at alpha= | 20 | deg
Mach: | 0 |  |  | Cl=0 at alpha= | -3.3891 | deg
|  |  |  | @ Cl=0.1, Cd= | 0.006182
|  |  |  | @ Cl=0.4, Cd= | 0.0037
|  |  |  | @ Cl=0.6, Cd= | 0.0038312
alpha (deg) | Cl | Cd | Cm | Cl/Cd
-20 | -1.2464 | 0.04117 | -0.1152 | -30.2745
-19.5 | -1.2505 | 0.0364 | -0.1153 | -34.3544
-19 | -1.2405 | 0.03324 | -0.1148 | -37.3195
-18.5 | -1.2298 | 0.03035 | -0.1138 | -40.5206
-18 | -1.2188 | 0.02768 | -0.1123 | -44.0318
-17.5 | -1.1928 | 0.02615 | -0.1112 | -45.6138
-17 | -1.1745 | 0.02412 | -0.1094 | -48.694
-16.5 | -1.1483 | 0.02271 | -0.1078 | -50.5636
-16 | -1.1294 | 0.02092 | -0.1052 | -53.9866
-15.5 | -1.1035 | 0.01955 | -0.1031 | -56.445
-15 | -1.0739 | 0.01847 | -0.101 | -58.1429
-14.5 | -1.0439 | 0.01744 | -0.0988 | -59.8567
-14 | -1.0143 | 0.0164 | -0.0963 | -61.8476
-13.5 | -0.9878 | 0.01529 | -0.093 | -64.6043
-13 | -0.965 | 0.01402 | -0.0888 | -68.8302
-12.5 | -0.935 | 0.01331 | -0.0852 | -70.2479
-12 | -0.8947 | 0.01269 | -0.0834 | -70.5043
-11.5 | -0.8506 | 0.01216 | -0.0822 | -69.9507
-11 | -0.8048 | 0.01161 | -0.0813 | -69.3196
-10.5 | -0.7567 | 0.01119 | -0.0807 | -67.6229
-10 | -0.7077 | 0.01074 | -0.0803 | -65.8939
-9.5 | -0.6576 | 0.01034 | -0.08 | -63.5977
-9 | -0.6063 | 0.01 | -0.0799 | -60.63
-8.5 | -0.5586 | 0.00928 | -0.0791 | -60.194
-8 | -0.5072 | 0.00886 | -0.079 | -57.246
-7.5 | -0.4542 | 0.00855 | -0.0791 | -53.1228
-7 | -0.3999 | 0.00825 | -0.0795 | -48.4727
-6.5 | -0.3455 | 0.00797 | -0.0798 | -43.3501
-6 | -0.2905 | 0.00775 | -0.0803 | -37.4839
-5 | -0.1815 | 0.00711 | -0.0809 | -25.5274
-4.5 | -0.1252 | 0.0069 | -0.0816 | -18.1449
-4 | -0.0686 | 0.00672 | -0.0823 | -10.2083
-3.5 | -0.0126 | 0.00649 | -0.0829 | -1.9414
-3 | 0.0442 | 0.00634 | -0.0836 | 6.9716
-2.5 | 0.1007 | 0.00618 | -0.0843 | 16.2945
-2 | 0.1563 | 0.0058 | -0.0849 | 26.9483
-1.5 | 0.2089 | 0.00504 | -0.0852 | 41.4484
-1 | 0.2615 | 0.00414 | -0.0857 | 63.1643
-0.5 | 0.3172 | 0.00367 | -0.0863 | 86.4305
0 | 0.3757 | 0.0037 | -0.0873 | 101.5405
0.5 | 0.435 | 0.0037 | -0.0885 | 117.5676
1 | 0.4939 | 0.00374 | -0.0895 | 132.0588
1.5 | 0.5523 | 0.00379 | -0.0905 | 145.7256
2 | 0.6102 | 0.00384 | -0.0914 | 158.9062
2.5 | 0.6661 | 0.00398 | -0.0919 | 167.3618
3 | 0.6986 | 0.00516 | -0.0879 | 135.3876
3.5 | 0.7238 | 0.00637 | -0.0825 | 113.6264
4 | 0.7465 | 0.00733 | -0.0765 | 101.8417
4.5 | 0.7558 | 0.0083 | -0.0679 | 91.0602
5 | 0.7748 | 0.00937 | -0.0616 | 82.6894
5.5 | 0.8027 | 0.0103 | -0.0572 | 77.932
6 | 0.8412 | 0.01091 | -0.0548 | 77.1036
7 | 0.9214 | 0.01206 | -0.0508 | 76.4013
7.5 | 0.9625 | 0.01262 | -0.049 | 76.2678
8 | 1.0013 | 0.0133 | -0.047 | 75.2857
8.5 | 1.0391 | 0.01405 | -0.0449 | 73.9573
9 | 1.0787 | 0.01472 | -0.0431 | 73.2812
9.5 | 1.1164 | 0.0155 | -0.0411 | 72.0258
10 | 1.153 | 0.01637 | -0.0391 | 70.4337
10.5 | 1.1864 | 0.01741 | -0.0367 | 68.1447
11 | 1.2237 | 0.01828 | -0.0349 | 66.942
11.5 | 1.2591 | 0.01924 | -0.033 | 65.4418
12 | 1.2943 | 0.02026 | -0.0312 | 63.8845
13 | 1.3536 | 0.023 | -0.0264 | 58.8522
13.5 | 1.392 | 0.02403 | -0.0258 | 57.9276
14.5 | 1.4494 | 0.02687 | -0.0213 | 53.9412
15 | 1.4778 | 0.02856 | -0.0195 | 51.7437
15.5 | 1.5052 | 0.03038 | -0.0177 | 49.5458
16 | 1.5305 | 0.03241 | -0.016 | 47.2231
16.5 | 1.5497 | 0.03498 | -0.0138 | 44.3025
17 | 1.5709 | 0.03749 | -0.0122 | 41.9018
17.5 | 1.5921 | 0.04007 | -0.0107 | 39.733
18 | 1.6133 | 0.04272 | -0.0095 | 37.7645
18.5 | 1.6311 | 0.04579 | -0.0083 | 35.6213
19 | 1.6468 | 0.04917 | -0.0073 | 33.492
19.5 | 1.6598 | 0.05292 | -0.0065 | 31.3643
20 | 1.6677 | 0.0574 | -0.006 | 29.054

## 67. Re 4M Mach 0.10 (1)
BIGFOIL.COM POLAR EXPORT
NACA66A415
NACA66A415 |  |  |  | Cl Max: | 1.391 | at alpha= | 11.5 | deg
JavaFoil+Calcfoil stall+Eppler ext transition |  |  |  | L/D Max: | 205.962 | at alpha= | 3.5 | deg
Re: | 4000000 |  |  | Cd Min: | 0.00377 | at alpha= | 2.5 | deg
Mach: | 0.1 |  |  | Cl=0 at alpha= | -3.2705 | deg
|  |  |  | @ Cl=0.1, Cd= | 0.0064764
|  |  |  | @ Cl=0.4, Cd= | 0.0040481
|  |  |  | @ Cl=0.6, Cd= | 0.0039623
alpha (deg) | Cl | Cd | Cm | Cl/Cd
-16.5 | -0.685 | 0.12183 | -0.023 | -5.62
-16 | -0.701 | 0.11471 | -0.024 | -6.113
-15.5 | -0.715 | 0.10778 | -0.025 | -6.638
-15 | -0.719 | 0.10253 | -0.025 | -7.017
-14.5 | -0.72 | 0.0965 | -0.026 | -7.458
-14 | -0.718 | 0.09005 | -0.028 | -7.972
-13.5 | -0.713 | 0.08408 | -0.029 | -8.484
-13 | -0.705 | 0.07887 | -0.031 | -8.945
-12.5 | -0.697 | 0.07185 | -0.033 | -9.697
-12 | -0.778 | 0.02106 | -0.052 | -36.926
-11.5 | -0.782 | 0.01407 | -0.055 | -55.549
-11 | -0.765 | 0.01223 | -0.057 | -62.55
-10.5 | -0.738 | 0.01136 | -0.058 | -64.953
-10 | -0.705 | 0.01082 | -0.06 | -65.213
-9.5 | -0.669 | 0.01028 | -0.061 | -65.069
-9 | -0.628 | 0.00983 | -0.062 | -63.889
-8.5 | -0.584 | 0.00946 | -0.064 | -61.747
-8 | -0.538 | 0.00905 | -0.065 | -59.408
-7.5 | -0.488 | 0.0087 | -0.066 | -56.108
-7 | -0.436 | 0.00765 | -0.067 | -56.963
-6.5 | -0.382 | 0.00841 | -0.069 | -45.431
-6 | -0.325 | 0.00801 | -0.07 | -40.615
-5.5 | -0.267 | 0.00778 | -0.071 | -34.35
-5 | -0.208 | 0.00754 | -0.072 | -27.631
-4.5 | -0.149 | 0.00721 | -0.073 | -20.655
-4 | -0.089 | 0.00701 | -0.074 | -12.65
-3.5 | -0.028 | 0.0068 | -0.075 | -4.131
-3 | 0.033 | 0.00662 | -0.077 | 4.968
-2.5 | 0.094 | 0.00649 | -0.078 | 14.514
-2 | 0.156 | 0.00635 | -0.079 | 24.497
-1.5 | 0.218 | 0.00627 | -0.08 | 34.72
-1 | 0.279 | 0.00398 | -0.081 | 70.203
-0.5 | 0.34 | 0.00399 | -0.082 | 85.377
0 | 0.402 | 0.00405 | -0.083 | 99.185
0.5 | 0.463 | 0.00405 | -0.085 | 114.346
1 | 0.525 | 0.0039 | -0.086 | 134.629
1.5 | 0.585 | 0.00395 | -0.087 | 148.15
2 | 0.646 | 0.004 | -0.088 | 161.66
2.5 | 0.705 | 0.00377 | -0.089 | 186.891
3 | 0.764 | 0.00386 | -0.09 | 197.974
3.5 | 0.822 | 0.00399 | -0.091 | 205.962
4 | 0.871 | 0.01011 | -0.091 | 86.164
4.5 | 0.927 | 0.01057 | -0.092 | 87.699
5 | 0.981 | 0.01096 | -0.093 | 89.458
5.5 | 1.033 | 0.01141 | -0.094 | 90.533
6 | 1.083 | 0.01183 | -0.095 | 91.543
6.5 | 1.131 | 0.01231 | -0.096 | 91.885
7 | 1.176 | 0.01286 | -0.097 | 91.52
7.5 | 1.219 | 0.01339 | -0.098 | 91.072
8 | 1.259 | 0.01396 | -0.099 | 90.163
8.5 | 1.295 | 0.01456 | -0.1 | 88.933
9 | 1.327 | 0.01519 | -0.1 | 87.376
9.5 | 1.351 | 0.01596 | -0.101 | 84.619
10 | 1.369 | 0.01672 | -0.102 | 81.878
10.5 | 1.382 | 0.01749 | -0.103 | 79.011
11 | 1.389 | 0.01835 | -0.104 | 75.7
11.5 | 1.391 | 0.0192 | -0.105 | 72.433
12 | 1.387 | 0.02016 | -0.105 | 68.783
12.5 | 1.377 | 0.02127 | -0.106 | 64.728
13 | 1.362 | 0.02246 | -0.107 | 60.662
13.5 | 1.341 | 0.0236 | -0.108 | 56.808
14 | 1.308 | 0.02539 | -0.108 | 51.511
14.5 | 1.269 | 0.02752 | -0.108 | 46.121
15 | 1.223 | 0.03039 | -0.108 | 40.24
15.5 | 1.04 | 0.08652 | -0.083 | 12.025
16 | 0.986 | 0.10187 | -0.077 | 9.681
16.5 | 0.936 | 0.11606 | -0.07 | 8.066

## 68. Re 4M Mach 0.10 (2)
BIGFOIL.COM POLAR EXPORT
NACA66A415
NACA66A415 |  |  |  | Cl Max: | 1.6507 | at alpha= | 20 | deg
XFOIL ncrit=9 |  |  |  | L/D Max: | 168.367 | at alpha= | 2.5 | deg
Re: | 4000000 |  |  | Cd Min: | 0.0618 | at alpha= | 20 | deg
Mach: | 0.1 |  |  | Cl=0 at alpha= | -3.3904 | deg
|  |  |  | @ Cl=0.1, Cd= | 0.0061945
|  |  |  | @ Cl=0.4, Cd= | 0.0037063
|  |  |  | @ Cl=0.6, Cd= | 0.0038382
alpha (deg) | Cl | Cd | Cm | Cl/Cd
-20 | -1.1898 | 0.04932 | -0.1159 | -24.1241
-19.5 | -1.2079 | 0.04213 | -0.1181 | -28.6708
-19 | -1.2045 | 0.03776 | -0.1186 | -31.8988
-18.5 | -1.2004 | 0.03393 | -0.1182 | -35.3787
-18 | -1.1965 | 0.03045 | -0.1169 | -39.2939
-17.5 | -1.1696 | 0.0288 | -0.116 | -40.6111
-17 | -1.1557 | 0.0263 | -0.1142 | -43.943
-16.5 | -1.1312 | 0.02464 | -0.1126 | -45.9091
-16 | -1.1164 | 0.02248 | -0.1099 | -49.6619
-15.5 | -1.0951 | 0.02073 | -0.1074 | -52.8268
-15 | -1.0675 | 0.01946 | -0.1051 | -54.8561
-14.5 | -1.0396 | 0.01823 | -0.1026 | -57.0269
-14 | -1.011 | 0.01706 | -0.0999 | -59.2614
-13.5 | -0.9737 | 0.01647 | -0.098 | -59.1196
-13 | -0.9594 | 0.01462 | -0.0928 | -65.6224
-12.5 | -0.932 | 0.01367 | -0.0888 | -68.1785
-12 | -0.8967 | 0.01299 | -0.0859 | -69.03
-11.5 | -0.8533 | 0.01241 | -0.0843 | -68.7591
-11 | -0.8078 | 0.01182 | -0.0832 | -68.3418
-10 | -0.7109 | 0.01089 | -0.0817 | -65.2801
-9.5 | -0.6608 | 0.01045 | -0.0813 | -63.2344
-9 | -0.6093 | 0.01009 | -0.081 | -60.3865
-8.5 | -0.5606 | 0.00943 | -0.0803 | -59.4486
-8 | -0.5098 | 0.00893 | -0.08 | -57.0885
-7.5 | -0.4565 | 0.0086 | -0.08 | -53.0814
-7 | -0.402 | 0.0083 | -0.0803 | -48.4337
-6.5 | -0.3473 | 0.00801 | -0.0805 | -43.3583
-6 | -0.292 | 0.00778 | -0.0809 | -37.5321
-5.5 | -0.2383 | 0.0074 | -0.081 | -32.2027
-5 | -0.1823 | 0.00713 | -0.0815 | -25.568
-4.5 | -0.1257 | 0.00692 | -0.0822 | -18.1647
-4 | -0.0688 | 0.00674 | -0.0828 | -10.2077
-3.5 | -0.0125 | 0.0065 | -0.0834 | -1.9231
-3 | 0.0445 | 0.00636 | -0.0841 | 6.9969
-2.5 | 0.1015 | 0.00619 | -0.0848 | 16.3974
-2 | 0.1575 | 0.00582 | -0.0854 | 27.0619
-1.5 | 0.2104 | 0.00507 | -0.0857 | 41.499
-1 | 0.2632 | 0.00417 | -0.0862 | 63.1175
-0.5 | 0.319 | 0.00368 | -0.0868 | 86.6848
0 | 0.3778 | 0.00371 | -0.0878 | 101.8329
0.5 | 0.4376 | 0.0037 | -0.089 | 118.2703
1 | 0.4967 | 0.00375 | -0.09 | 132.4533
1.5 | 0.5555 | 0.0038 | -0.091 | 146.1842
2 | 0.6137 | 0.00385 | -0.0919 | 159.4026
2.5 | 0.6701 | 0.00398 | -0.0924 | 168.3668
3 | 0.7022 | 0.00517 | -0.0882 | 135.8221
3.5 | 0.7262 | 0.0064 | -0.0826 | 113.4688
4 | 0.7457 | 0.00734 | -0.0758 | 101.594
4.5 | 0.7553 | 0.00837 | -0.0672 | 90.2389
5 | 0.7742 | 0.00947 | -0.0609 | 81.7529
5.5 | 0.8024 | 0.01041 | -0.0565 | 77.0797
6 | 0.841 | 0.01103 | -0.0541 | 76.2466
6.5 | 0.8824 | 0.01159 | -0.0522 | 76.1346
7 | 0.9221 | 0.01221 | -0.05 | 75.5201
7.5 | 0.9627 | 0.0128 | -0.0482 | 75.2109
8 | 1.002 | 0.01349 | -0.0461 | 74.2772
8.5 | 1.04 | 0.01425 | -0.0439 | 72.9825
9 | 1.0799 | 0.01494 | -0.0421 | 72.2825
9.5 | 1.1174 | 0.01577 | -0.0401 | 70.8561
10 | 1.1539 | 0.01668 | -0.0379 | 69.1787
10.5 | 1.188 | 0.01772 | -0.0355 | 67.0429
11 | 1.2251 | 0.01864 | -0.0336 | 65.7242
11.5 | 1.2609 | 0.01964 | -0.0317 | 64.2006
12 | 1.2953 | 0.02074 | -0.0297 | 62.4542
12.5 | 1.327 | 0.02206 | -0.0274 | 60.1541
13 | 1.3549 | 0.0236 | -0.0247 | 57.411
13.5 | 1.3917 | 0.02464 | -0.0236 | 56.4813
14.5 | 1.4503 | 0.02771 | -0.0193 | 52.3385
15 | 1.4796 | 0.02943 | -0.0175 | 50.2752
15.5 | 1.506 | 0.03141 | -0.0156 | 47.9465
16 | 1.5284 | 0.03377 | -0.0135 | 45.2591
16.5 | 1.5469 | 0.03653 | -0.0113 | 42.346
17 | 1.5713 | 0.0389 | -0.0099 | 40.3933
17.5 | 1.5926 | 0.0416 | -0.0085 | 38.2837
18 | 1.6115 | 0.04461 | -0.0071 | 36.1242
18.5 | 1.6276 | 0.04801 | -0.0059 | 33.9013
19 | 1.6409 | 0.0518 | -0.0049 | 31.6776
19.5 | 1.65 | 0.05619 | -0.0042 | 29.3647
20 | 1.6507 | 0.0618 | -0.0038 | 26.7104

## 69. Re 4M Mach 0.25 (1)
BIGFOIL.COM POLAR EXPORT
NACA66A415
NACA66A415 |  |  |  | Cl Max: | 1.347 | at alpha= | 10 | deg
JavaFoil+Calcfoil stall+Eppler ext transition |  |  |  | L/D Max: | 214.505 | at alpha= | 3 | deg
Re: | 4000000 |  |  | Cd Min: | 0.00365 | at alpha= | 3 | deg
Mach: | 0.25 |  |  | Cl=0 at alpha= | -3.2698 | deg
|  |  |  | @ Cl=0.1, Cd= | 0.0065667
|  |  |  | @ Cl=0.4, Cd= | 0.0040876
|  |  |  | @ Cl=0.6, Cd= | 0.0039993
alpha (deg) | Cl | Cd | Cm | Cl/Cd
-15.5 | -0.516 | 0.12046 | -0.023 | -4.284
-15 | -0.548 | 0.11497 | -0.024 | -4.768
-14.5 | -0.574 | 0.10638 | -0.025 | -5.394
-14 | -0.595 | 0.09763 | -0.025 | -6.09
-13.5 | -0.61 | 0.09259 | -0.026 | -6.59
-13 | -0.621 | 0.08588 | -0.027 | -7.229
-12.5 | -0.626 | 0.08096 | -0.028 | -7.732
-12 | -0.626 | 0.07554 | -0.03 | -8.285
-11.5 | -0.62 | 0.07079 | -0.031 | -8.758
-11 | -0.61 | 0.06477 | -0.033 | -9.425
-10.5 | -0.701 | 0.01439 | -0.058 | -48.683
-10 | -0.691 | 0.01163 | -0.061 | -59.39
-9.5 | -0.662 | 0.01084 | -0.063 | -61.105
-9 | -0.628 | 0.01026 | -0.064 | -61.16
-8.5 | -0.587 | 0.00986 | -0.065 | -59.541
-8 | -0.543 | 0.0094 | -0.066 | -57.734
-7.5 | -0.495 | 0.009 | -0.068 | -55.001
-7 | -0.443 | 0.00866 | -0.069 | -51.204
-6.5 | -0.389 | 0.00757 | -0.07 | -51.328
-6 | -0.332 | 0.00769 | -0.072 | -43.15
-5.5 | -0.274 | 0.00794 | -0.073 | -34.457
-5 | -0.214 | 0.00766 | -0.074 | -27.909
-4.5 | -0.153 | 0.00743 | -0.075 | -20.549
-4 | -0.091 | 0.00713 | -0.076 | -12.764
-3.5 | -0.029 | 0.00691 | -0.078 | -4.172
-3 | 0.034 | 0.00671 | -0.079 | 5.04
-2.5 | 0.097 | 0.00657 | -0.08 | 14.73
-2 | 0.16 | 0.0065 | -0.081 | 24.584
-1.5 | 0.224 | 0.00637 | -0.082 | 35.094
-1 | 0.287 | 0.00402 | -0.083 | 71.364
-0.5 | 0.35 | 0.00404 | -0.085 | 86.697
0 | 0.413 | 0.0041 | -0.086 | 100.816
0.5 | 0.476 | 0.00391 | -0.087 | 121.82
1 | 0.539 | 0.00396 | -0.088 | 136.139
1.5 | 0.601 | 0.004 | -0.089 | 150.24
2 | 0.664 | 0.00378 | -0.09 | 175.832
2.5 | 0.723 | 0.00382 | -0.091 | 189.086
3 | 0.784 | 0.00365 | -0.092 | 214.505
3.5 | 0.841 | 0.00527 | -0.093 | 159.619
4 | 0.893 | 0.01046 | -0.093 | 85.396
4.5 | 0.95 | 0.01092 | -0.094 | 86.937
5 | 1.004 | 0.01139 | -0.095 | 88.171
5.5 | 1.057 | 0.01186 | -0.096 | 89.121
6 | 1.107 | 0.01232 | -0.097 | 89.805
6.5 | 1.154 | 0.01287 | -0.098 | 89.652
7 | 1.198 | 0.01344 | -0.099 | 89.116
7.5 | 1.237 | 0.01407 | -0.1 | 87.957
8 | 1.273 | 0.01472 | -0.101 | 86.464
8.5 | 1.304 | 0.01546 | -0.102 | 84.361
9 | 1.329 | 0.01624 | -0.103 | 81.841
9.5 | 1.342 | 0.01708 | -0.104 | 78.559
10 | 1.347 | 0.01796 | -0.105 | 74.973
10.5 | 1.342 | 0.01891 | -0.106 | 70.972
11 | 1.329 | 0.01994 | -0.106 | 66.659
11.5 | 1.307 | 0.021 | -0.107 | 62.242
12 | 1.275 | 0.02214 | -0.108 | 57.581
12.5 | 1.233 | 0.02369 | -0.109 | 52.058
13 | 1.18 | 0.02571 | -0.109 | 45.891
13.5 | 0.94 | 0.09305 | -0.061 | 10.104
14 | 0.874 | 0.10135 | -0.057 | 8.619
14.5 | 0.803 | 0.10965 | -0.055 | 7.321
15 | 0.727 | 0.11826 | -0.055 | 6.151

## 70. Re 4M Mach 0.25 (2)
BIGFOIL.COM POLAR EXPORT
NACA66A415
NACA66A415 |  |  |  | Cl Max: | 1.5596 | at alpha= | 17.5 | deg
XFOIL ncrit=9 |  |  |  | L/D Max: | 172.594 | at alpha= | 2.5 | deg
Re: | 4000000 |  |  | Cd Min: | 0.18371 | at alpha= | -19 | deg
Mach: | 0.25 |  |  | Cl=0 at alpha= | -3.3985 | deg
|  |  |  | @ Cl=0.1, Cd= | 0.0062692
|  |  |  | @ Cl=0.4, Cd= | 0.00375
|  |  |  | @ Cl=0.6, Cd= | 0.0038822
alpha (deg) | Cl | Cd | Cm | Cl/Cd
-19 | -0.4407 | 0.18371 | -0.051 | -2.3989
-18 | -0.4046 | 0.17208 | -0.059 | -2.3512
-17.5 | -0.3889 | 0.16539 | -0.0631 | -2.3514
-17 | -0.3876 | 0.15419 | -0.0682 | -2.5138
-16.5 | -0.3808 | 0.14554 | -0.0728 | -2.6165
-16 | -0.6034 | 0.09029 | -0.1 | -6.6829
-15.5 | -0.8907 | 0.03954 | -0.1302 | -22.5266
-15 | -0.9115 | 0.03349 | -0.1295 | -27.2171
-14.5 | -0.9275 | 0.02861 | -0.1267 | -32.4187
-14 | -0.9325 | 0.02479 | -0.1229 | -37.616
-13.5 | -0.8992 | 0.0236 | -0.1206 | -38.1017
-13 | -0.8873 | 0.02112 | -0.1164 | -42.0123
-12.5 | -0.8887 | 0.0179 | -0.1102 | -49.648
-12 | -0.8728 | 0.01575 | -0.1048 | -55.4159
-11.5 | -0.8445 | 0.01449 | -0.1002 | -58.2816
-11 | -0.8129 | 0.01355 | -0.0957 | -59.9926
-10.5 | -0.7687 | 0.01281 | -0.0932 | -60.0078
-10 | -0.7224 | 0.01203 | -0.0912 | -60.0499
-9 | -0.6228 | 0.01078 | -0.0883 | -57.7737
-8.5 | -0.5702 | 0.01029 | -0.0873 | -55.413
-7.5 | -0.4683 | 0.00896 | -0.0851 | -52.2656
-7 | -0.4126 | 0.00859 | -0.0849 | -48.0326
-6.5 | -0.3567 | 0.00825 | -0.0847 | -43.2364
-5.5 | -0.2432 | 0.00762 | -0.0848 | -31.916
-5 | -0.1865 | 0.00726 | -0.0849 | -25.6887
-4.5 | -0.1284 | 0.00702 | -0.0853 | -18.2906
-4 | -0.0699 | 0.00683 | -0.0858 | -10.2343
-3.5 | -0.0119 | 0.00661 | -0.0863 | -1.8003
-3 | 0.0467 | 0.00644 | -0.0869 | 7.2516
-2.5 | 0.106 | 0.00625 | -0.0877 | 16.96
-2 | 0.1643 | 0.00596 | -0.0883 | 27.5671
-1.5 | 0.2183 | 0.0052 | -0.0885 | 41.9808
-1 | 0.2721 | 0.00428 | -0.0888 | 63.5748
-0.5 | 0.3289 | 0.00373 | -0.0894 | 88.1769
0 | 0.3899 | 0.00375 | -0.0905 | 103.9733
0.5 | 0.4515 | 0.00375 | -0.0917 | 120.4
1 | 0.5124 | 0.0038 | -0.0927 | 134.8421
1.5 | 0.5734 | 0.00386 | -0.0938 | 148.5492
2 | 0.6332 | 0.00391 | -0.0946 | 161.9437
2.5 | 0.6921 | 0.00401 | -0.0952 | 172.5935
3 | 0.7211 | 0.00524 | -0.09 | 137.6145
3.5 | 0.7375 | 0.00653 | -0.0823 | 112.9403
4.5 | 0.7535 | 0.00878 | -0.064 | 85.82
5.5 | 0.7996 | 0.0111 | -0.0528 | 72.036
6 | 0.8407 | 0.01175 | -0.0504 | 71.5489
6.5 | 0.8825 | 0.01241 | -0.0482 | 71.112
7 | 0.9236 | 0.0131 | -0.046 | 70.5038
7.5 | 0.9653 | 0.0138 | -0.0438 | 69.9493
8 | 1.0035 | 0.01468 | -0.0412 | 68.3583
8.5 | 1.0454 | 0.01545 | -0.0391 | 67.6634
9 | 1.0846 | 0.01633 | -0.0368 | 66.4176
9.5 | 1.1232 | 0.0173 | -0.0343 | 64.9249
10 | 1.1571 | 0.01856 | -0.0313 | 62.3438
10.5 | 1.1955 | 0.01961 | -0.0291 | 60.9638
11.5 | 1.268 | 0.0221 | -0.0242 | 57.3756
12.5 | 1.3287 | 0.02553 | -0.0183 | 52.0447
13 | 1.3625 | 0.0271 | -0.0159 | 50.2768
13.5 | 1.3917 | 0.02875 | -0.0129 | 48.407
14.5 | 1.4515 | 0.03294 | -0.0085 | 44.065
15 | 1.4705 | 0.03597 | -0.0056 | 40.8813
15.5 | 1.4958 | 0.03867 | -0.0034 | 38.6811
16 | 1.5167 | 0.04184 | -0.0012 | 36.25
16.5 | 1.5353 | 0.04536 | 0.0007 | 33.847
17 | 1.548 | 0.04961 | 0.0025 | 31.2034
17.5 | 1.5596 | 0.05416 | 0.0039 | 28.7962
18 | 1.5591 | 0.06029 | 0.0048 | 25.86
18.5 | 1.5556 | 0.06714 | 0.0048 | 23.1695
19 | 1.5501 | 0.07472 | 0.0038 | 20.7454
19.5 | 1.5383 | 0.08356 | 0.0015 | 18.4095
20 | 1.5194 | 0.09394 | -0.0023 | 16.1742

## 71. Re 4M Mach 0.50 (1)
BIGFOIL.COM POLAR EXPORT
NACA66A415
NACA66A415 |  |  |  | Cl Max: | 1.273 | at alpha= | 20 | deg
JavaFoil+Calcfoil stall+Eppler ext transition |  |  |  | L/D Max: | 187.457 | at alpha= | 3 | deg
Re: | 4000000 |  |  | Cd Min: | 0.00357 | at alpha= | -0.5 | deg
Mach: | 0.5 |  |  | Cl=0 at alpha= | -3.2714 | deg
|  |  |  | @ Cl=0.1, Cd= | 0.006728
|  |  |  | @ Cl=0.4, Cd= | 0.003647
|  |  |  | @ Cl=0.6, Cd= | 0.00424
alpha (deg) | Cl | Cd | Cm | Cl/Cd
-20 | -0.927 | 0.16138 | -0.026 | -5.745
-19.5 | -0.902 | 0.15918 | -0.027 | -5.665
-19 | -0.874 | 0.15273 | -0.027 | -5.72
-18.5 | -0.844 | 0.14739 | -0.027 | -5.728
-18 | -0.817 | 0.14323 | -0.027 | -5.703
-17.5 | -0.79 | 0.13818 | -0.028 | -5.715
-17 | -0.763 | 0.13876 | -0.029 | -5.5
-16.5 | -0.735 | 0.13073 | -0.029 | -5.623
-16 | -0.706 | 0.12716 | -0.028 | -5.552
-15.5 | -0.679 | 0.12097 | -0.029 | -5.612
-15 | -0.652 | 0.11432 | -0.029 | -5.7
-14.5 | -0.624 | 0.11066 | -0.03 | -5.641
-14 | -0.597 | 0.10908 | -0.031 | -5.471
-13.5 | -0.568 | 0.10225 | -0.03 | -5.558
-13 | -0.541 | 0.09368 | -0.031 | -5.773
-12.5 | -0.513 | 0.08385 | -0.031 | -6.123
-12 | -0.486 | 0.07832 | -0.032 | -6.204
-11.5 | -0.459 | 0.07283 | -0.034 | -6.3
-11 | -0.431 | 0.06708 | -0.035 | -6.43
-10.5 | -0.402 | 0.08148 | -0.033 | -4.939
-10 | -0.374 | 0.09454 | -0.03 | -3.955
-9.5 | -0.347 | 0.06397 | -0.033 | -5.423
-9 | -0.319 | 0.05749 | -0.035 | -5.554
-8.5 | -0.292 | 0.05256 | -0.037 | -5.556
-8 | -0.263 | 0.05543 | -0.034 | -4.75
-7.5 | -0.382 | 0.04775 | -0.035 | -7.995
-7 | -0.449 | 0.01004 | -0.076 | -44.738
-6.5 | -0.406 | 0.00953 | -0.078 | -42.648
-6 | -0.354 | 0.00907 | -0.079 | -39.04
-5.5 | -0.296 | 0.00866 | -0.081 | -34.12
-5 | -0.233 | 0.00823 | -0.082 | -28.328
-4.5 | -0.168 | 0.00791 | -0.084 | -21.22
-4 | -0.101 | 0.00764 | -0.085 | -13.172
-3.5 | -0.032 | 0.0067 | -0.086 | -4.777
-3 | 0.038 | 0.0071 | -0.088 | 5.297
-2.5 | 0.108 | 0.00668 | -0.089 | 16.151
-2 | 0.179 | 0.00651 | -0.09 | 27.423
-1.5 | 0.25 | 0.00637 | -0.092 | 39.246
-1 | 0.321 | 0.00378 | -0.093 | 84.919
-0.5 | 0.391 | 0.00357 | -0.094 | 109.702
0 | 0.46 | 0.00416 | -0.095 | 110.573
0.5 | 0.53 | 0.00418 | -0.097 | 126.747
1 | 0.6 | 0.00424 | -0.098 | 141.472
1.5 | 0.669 | 0.00431 | -0.099 | 155.446
2 | 0.739 | 0.00437 | -0.1 | 169.225
2.5 | 0.803 | 0.00447 | -0.101 | 179.508
3 | 0.869 | 0.00464 | -0.103 | 187.457
3.5 | 0.93 | 0.00647 | -0.103 | 143.791
4 | 0.988 | 0.01217 | -0.104 | 81.167
4.5 | 1.047 | 0.01275 | -0.105 | 82.172
5 | 1.102 | 0.01337 | -0.106 | 82.39
5.5 | 1.15 | 0.01408 | -0.107 | 81.667
6 | 1.189 | 0.0149 | -0.108 | 79.846
6.5 | 1.215 | 0.01583 | -0.109 | 76.756
7 | 1.218 | 0.01695 | -0.11 | 71.856
7.5 | 1.178 | 0.01831 | -0.111 | 64.306
8 | 0.927 | 0.01955 | -0.112 | 47.43
8.5 | 0.649 | 0.05842 | -0.052 | 11.104
9 | 0.678 | 0.05925 | -0.059 | 11.444
9.5 | 0.847 | 0.02234 | -0.115 | 37.916
10 | 0.732 | 0.06592 | -0.059 | 11.099
10.5 | 0.757 | 0.07426 | -0.057 | 10.198
11 | 0.784 | 0.08294 | -0.058 | 9.454
11.5 | 0.812 | 0.0763 | -0.062 | 10.647
12 | 0.839 | 0.08279 | -0.061 | 10.129
12.5 | 0.865 | 0.09244 | -0.061 | 9.353
13 | 0.893 | 0.10144 | -0.065 | 8.802
13.5 | 0.919 | 0.10654 | -0.065 | 8.626
14 | 0.945 | 0.10853 | -0.065 | 8.711
14.5 | 0.973 | 0.11682 | -0.068 | 8.332
15 | 1.004 | 0.12213 | -0.074 | 8.221
15.5 | 1.027 | 0.12346 | -0.071 | 8.318
16 | 1.054 | 0.12802 | -0.073 | 8.233
16.5 | 1.087 | 0.13348 | -0.08 | 8.142
17 | 1.108 | 0.13543 | -0.076 | 8.184
17.5 | 1.135 | 0.14364 | -0.078 | 7.901
18 | 1.165 | 0.14646 | -0.082 | 7.953
18.5 | 1.199 | 0.15073 | -0.087 | 7.952
19 | 1.215 | 0.15592 | -0.082 | 7.795
19.5 | 1.242 | 0.16049 | -0.083 | 7.739
20 | 1.273 | 0.16482 | -0.087 | 7.721

## 72. Re 4M Mach 0.50 (2)
BIGFOIL.COM POLAR EXPORT
NACA66A415
NACA66A415 |  |  |  | Cl Max: | 1.1747 | at alpha= | 11 | deg
XFOIL ncrit=9 |  |  |  | L/D Max: | 184.988 | at alpha= | 2.5 | deg
Re: | 4000000 |  |  | Cd Min: | 0.2215 | at alpha= | -20 | deg
Mach: | 0.5 |  |  | Cl=0 at alpha= | -3.4573 | deg
|  |  |  | @ Cl=0.1, Cd= | 0.0066393
|  |  |  | @ Cl=0.4, Cd= | 0.003976
|  |  |  | @ Cl=0.6, Cd= | 0.0040955
alpha (deg) | Cl | Cd | Cm | Cl/Cd
-20 | -0.4703 | 0.2215 | -0.0443 | -2.1233
-19.5 | -0.4483 | 0.21456 | -0.0492 | -2.0894
-19 | -0.4314 | 0.20547 | -0.054 | -2.0996
-18.5 | -0.413 | 0.19747 | -0.0587 | -2.0915
-18 | -0.3903 | 0.1909 | -0.0632 | -2.0445
-17.5 | -0.3726 | 0.18224 | -0.068 | -2.0446
-17 | -0.3541 | 0.17458 | -0.0726 | -2.0283
-16.5 | -0.3325 | 0.16801 | -0.0769 | -1.979
-16 | -0.3138 | 0.1604 | -0.0815 | -1.9564
-15.5 | -0.3004 | 0.15116 | -0.0862 | -1.9873
-15 | -0.2838 | 0.14369 | -0.0907 | -1.9751
-14.5 | -0.265 | 0.13684 | -0.0948 | -1.9366
-14 | -0.2501 | 0.12897 | -0.0993 | -1.9392
-13.5 | -0.2392 | 0.12058 | -0.1038 | -1.9837
-13 | -0.2343 | 0.11114 | -0.1087 | -2.1082
-12.5 | -0.2324 | 0.1017 | -0.1136 | -2.2852
-12 | -0.2355 | 0.09187 | -0.1187 | -2.5634
-11.5 | -0.2481 | 0.08126 | -0.1247 | -3.0532
-11 | -0.2572 | 0.07161 | -0.1302 | -3.5917
-10.5 | -0.2729 | 0.06013 | -0.1378 | -4.5385
-10 | -0.3047 | 0.04683 | -0.1476 | -6.5065
-9.5 | -0.3502 | 0.03795 | -0.1491 | -9.2279
-9 | -0.3763 | 0.03238 | -0.1457 | -11.6214
-8.5 | -0.4079 | 0.02711 | -0.1388 | -15.0461
-8 | -0.4395 | 0.02228 | -0.1279 | -19.7262
-7.5 | -0.4481 | 0.01605 | -0.1193 | -27.919
-7 | -0.4174 | 0.0121 | -0.1138 | -34.4959
-6.5 | -0.366 | 0.01062 | -0.1101 | -34.4633
-6 | -0.313 | 0.00955 | -0.1067 | -32.7749
-5.5 | -0.2572 | 0.00875 | -0.104 | -29.3943
-5 | -0.1962 | 0.00826 | -0.1023 | -23.753
-4.5 | -0.1361 | 0.00767 | -0.1008 | -17.7445
-4 | -0.0714 | 0.00732 | -0.1003 | -9.7541
-3.5 | -0.0056 | 0.00704 | -0.1001 | -0.79545
-3 | 0.06 | 0.00676 | -0.1002 | 8.8757
-2.5 | 0.1263 | 0.00656 | -0.1005 | 19.253
-2 | 0.1926 | 0.00637 | -0.101 | 30.2355
-1.5 | 0.2549 | 0.00592 | -0.101 | 43.0574
-1 | 0.3108 | 0.00488 | -0.1005 | 63.6885
-0.5 | 0.3722 | 0.00398 | -0.1008 | 93.5176
0 | 0.4423 | 0.00397 | -0.1021 | 111.4106
0.5 | 0.5122 | 0.00401 | -0.1033 | 127.7307
1 | 0.5806 | 0.00409 | -0.1042 | 141.956
1.5 | 0.6511 | 0.00411 | -0.1054 | 158.4185
2 | 0.7189 | 0.00418 | -0.106 | 171.9856
2.5 | 0.7862 | 0.00425 | -0.1063 | 184.9882
3 | 0.7971 | 0.0054 | -0.0955 | 147.6111
3.5 | 0.7672 | 0.00705 | -0.0773 | 108.8227
4 | 0.7511 | 0.0092 | -0.0634 | 81.6413
4.5 | 0.7542 | 0.01121 | -0.0535 | 67.2792
5 | 0.7619 | 0.01334 | -0.0449 | 57.1139
5.5 | 0.7951 | 0.01471 | -0.0401 | 54.0517
6 | 0.8417 | 0.01566 | -0.0372 | 53.7484
6.5 | 0.8866 | 0.01677 | -0.034 | 52.8682
7 | 0.9334 | 0.01787 | -0.031 | 52.2328
7.5 | 0.9768 | 0.01921 | -0.0275 | 50.8485
8 | 1.0201 | 0.02062 | -0.0239 | 49.4714
8.5 | 1.0622 | 0.0222 | -0.02 | 47.8468
9 | 1.1004 | 0.02411 | -0.0158 | 45.6408
9.5 | 1.1306 | 0.02659 | -0.0108 | 42.5197
10 | 1.1523 | 0.02974 | -0.0054 | 38.7458
10.5 | 1.167 | 0.03362 | 0.0002 | 34.7115
11 | 1.1747 | 0.0384 | 0.0057 | 30.5911
11.5 | 1.173 | 0.04447 | 0.0103 | 26.3773
12 | 1.1505 | 0.05296 | 0.0134 | 21.7239
13 | 1.0783 | 0.076 | 0.0105 | 14.1882
13.5 | 1.0442 | 0.08963 | 0.0042 | 11.6501
14 | 1.0135 | 0.10448 | -0.0049 | 9.7004
14.5 | 0.9815 | 0.12134 | -0.0163 | 8.0888
15 | 0.9591 | 0.13768 | -0.027 | 6.9662
15.5 | 0.9401 | 0.15353 | -0.0367 | 6.1232
16 | 0.9299 | 0.16785 | -0.0456 | 5.5401

## 73. Re 5M Mach 0.00 (1)
BIGFOIL.COM POLAR EXPORT
NACA66A415
NACA66A415 |  |  |  | Cl Max: | 1.402 | at alpha= | 11.5 | deg
JavaFoil+Calcfoil stall+Eppler ext transition |  |  |  | L/D Max: | 179.233 | at alpha= | 2.5 | deg
Re: | 5000000 |  |  | Cd Min: | 0.00376 | at alpha= | 1.5 | deg
Mach: | 0 |  |  | Cl=0 at alpha= | -3.2705 | deg
|  |  |  | @ Cl=0.1, Cd= | 0.0062241
|  |  |  | @ Cl=0.4, Cd= | 0.00385
|  |  |  | @ Cl=0.6, Cd= | 0.003777
alpha (deg) | Cl | Cd | Cm | Cl/Cd
-17.5 | -0.684 | 0.1313 | -0.022 | -5.208
-17 | -0.7 | 0.12437 | -0.023 | -5.632
-16.5 | -0.715 | 0.11798 | -0.024 | -6.062
-16 | -0.728 | 0.11136 | -0.025 | -6.539
-15.5 | -0.738 | 0.10554 | -0.025 | -6.992
-15 | -0.74 | 0.09885 | -0.026 | -7.488
-14.5 | -0.738 | 0.09326 | -0.028 | -7.915
-14 | -0.737 | 0.08452 | -0.031 | -8.719
-13.5 | -0.733 | 0.07648 | -0.033 | -9.586
-13 | -0.736 | 0.06283 | -0.038 | -11.714
-12.5 | -0.824 | 0.01627 | -0.052 | -50.659
-12 | -0.816 | 0.0135 | -0.054 | -60.396
-11.5 | -0.796 | 0.01238 | -0.056 | -64.276
-11 | -0.772 | 0.01129 | -0.057 | -68.401
-10.5 | -0.742 | 0.01073 | -0.058 | -69.155
-10 | -0.708 | 0.01023 | -0.06 | -69.164
-9.5 | -0.67 | 0.00975 | -0.061 | -68.724
-9 | -0.629 | 0.00935 | -0.062 | -67.266
-8.5 | -0.584 | 0.009 | -0.063 | -64.923
-8 | -0.537 | 0.00867 | -0.065 | -61.909
-7.5 | -0.487 | 0.00756 | -0.066 | -64.478
-7 | -0.436 | 0.00832 | -0.067 | -52.382
-6.5 | -0.38 | 0.00793 | -0.068 | -47.958
-6 | -0.324 | 0.00767 | -0.069 | -42.183
-5.5 | -0.266 | 0.00744 | -0.071 | -35.752
-5 | -0.208 | 0.00714 | -0.072 | -29.053
-4.5 | -0.148 | 0.00687 | -0.073 | -21.578
-4 | -0.088 | 0.00673 | -0.074 | -13.132
-3.5 | -0.028 | 0.00657 | -0.075 | -4.257
-3 | 0.033 | 0.00636 | -0.076 | 5.145
-2.5 | 0.094 | 0.00623 | -0.077 | 15.03
-2 | 0.155 | 0.00617 | -0.078 | 25.088
-1.5 | 0.216 | 0.00602 | -0.08 | 35.969
-1 | 0.278 | 0.00379 | -0.081 | 73.256
-0.5 | 0.339 | 0.00384 | -0.082 | 88.184
0 | 0.4 | 0.00385 | -0.083 | 103.793
0.5 | 0.461 | 0.0039 | -0.084 | 118.191
1 | 0.522 | 0.00392 | -0.085 | 133.247
1.5 | 0.583 | 0.00376 | -0.086 | 155.02
2 | 0.643 | 0.00382 | -0.087 | 168.536
2.5 | 0.701 | 0.00391 | -0.088 | 179.233
3 | 0.758 | 0.00511 | -0.089 | 148.459
3.5 | 0.815 | 0.00576 | -0.09 | 141.467
4 | 0.868 | 0.00966 | -0.091 | 89.815
4.5 | 0.923 | 0.01012 | -0.092 | 91.213
5 | 0.977 | 0.01049 | -0.093 | 93.129
5.5 | 1.029 | 0.01089 | -0.094 | 94.559
6 | 1.08 | 0.01131 | -0.095 | 95.461
6.5 | 1.128 | 0.01176 | -0.095 | 95.898
7 | 1.174 | 0.01222 | -0.096 | 96.038
7.5 | 1.217 | 0.01275 | -0.097 | 95.403
8 | 1.257 | 0.0133 | -0.098 | 94.495
8.5 | 1.293 | 0.01384 | -0.099 | 93.452
9 | 1.327 | 0.01447 | -0.1 | 91.696
9.5 | 1.352 | 0.01515 | -0.101 | 89.252
10 | 1.372 | 0.01586 | -0.102 | 86.547
10.5 | 1.388 | 0.0166 | -0.103 | 83.58
11 | 1.397 | 0.0173 | -0.103 | 80.744
11.5 | 1.402 | 0.01815 | -0.104 | 77.198
12 | 1.401 | 0.01906 | -0.105 | 73.487
12.5 | 1.395 | 0.02016 | -0.106 | 69.184
13 | 1.384 | 0.02104 | -0.106 | 65.794
13.5 | 1.368 | 0.02215 | -0.107 | 61.732
14 | 1.341 | 0.02341 | -0.108 | 57.303
14.5 | 1.31 | 0.02503 | -0.108 | 52.323
15 | 1.274 | 0.02695 | -0.109 | 47.254
15.5 | 1.232 | 0.02961 | -0.109 | 41.614
16 | 1.188 | 0.03255 | -0.109 | 36.491
16.5 | 1.127 | 0.04068 | -0.107 | 27.708

## 74. Re 5M Mach 0.00 (2)
BIGFOIL.COM POLAR EXPORT
NACA66A415
NACA66A415 |  |  |  | Cl Max: | 1.6933 | at alpha= | 20 | deg
XFOIL ncrit=9 |  |  |  | L/D Max: | 168.65 | at alpha= | 2 | deg
Re: | 5000000 |  |  | Cd Min: | 0.05448 | at alpha= | 20 | deg
Mach: | 0 |  |  | Cl=0 at alpha= | -3.382 | deg
|  |  |  | @ Cl=0.1, Cd= | 0.0058735
|  |  |  | @ Cl=0.4, Cd= | 0.0034753
|  |  |  | @ Cl=0.6, Cd= | 0.0036111
alpha (deg) | Cl | Cd | Cm | Cl/Cd
-20 | -1.3071 | 0.03571 | -0.1148 | -36.6032
-19.5 | -1.3055 | 0.03198 | -0.114 | -40.8224
-19 | -1.3009 | 0.02872 | -0.1125 | -45.296
-18.5 | -1.2867 | 0.02639 | -0.1109 | -48.7571
-18 | -1.2702 | 0.02424 | -0.1091 | -52.401
-17.5 | -1.2476 | 0.02258 | -0.1073 | -55.2524
-17 | -1.2234 | 0.02112 | -0.1054 | -57.9261
-16.5 | -1.1973 | 0.01975 | -0.1034 | -60.6228
-16 | -1.1714 | 0.01843 | -0.1012 | -63.5594
-15.5 | -1.143 | 0.01733 | -0.0989 | -65.955
-15 | -1.1121 | 0.01636 | -0.0967 | -67.9768
-14.5 | -1.0805 | 0.01548 | -0.0943 | -69.7997
-14 | -1.0493 | 0.01463 | -0.0916 | -71.7225
-13.5 | -1.0153 | 0.01397 | -0.0891 | -72.6772
-13 | -0.9811 | 0.01345 | -0.0862 | -72.9442
-12.5 | -0.947 | 0.01277 | -0.0833 | -74.1582
-12 | -0.9095 | 0.01184 | -0.0811 | -76.8159
-11.5 | -0.865 | 0.01124 | -0.0799 | -76.9573
-11 | -0.8179 | 0.01076 | -0.0792 | -76.013
-10.5 | -0.7684 | 0.01036 | -0.0788 | -74.1699
-10 | -0.7186 | 0.00996 | -0.0785 | -72.1486
-9.5 | -0.6676 | 0.00957 | -0.0783 | -69.7597
-9 | -0.6156 | 0.00922 | -0.0783 | -66.7679
-8.5 | -0.5631 | 0.00891 | -0.0784 | -63.1987
-8 | -0.512 | 0.0084 | -0.0782 | -60.9524
-7.5 | -0.4588 | 0.00804 | -0.0783 | -57.0647
-7 | -0.4044 | 0.00778 | -0.0787 | -51.9794
-6.5 | -0.3498 | 0.00754 | -0.0791 | -46.3926
-6 | -0.2942 | 0.00729 | -0.0796 | -40.3567
-5.5 | -0.2382 | 0.00707 | -0.0803 | -33.6917
-5 | -0.1831 | 0.00676 | -0.0807 | -27.0858
-4.5 | -0.1269 | 0.00657 | -0.0813 | -19.3151
-4 | -0.0704 | 0.00642 | -0.082 | -10.9657
-3.5 | -0.0135 | 0.00623 | -0.0827 | -2.1669
-3 | 0.0437 | 0.00604 | -0.0836 | 7.2351
-2.5 | 0.1012 | 0.00587 | -0.0844 | 17.2402
-2 | 0.1577 | 0.00561 | -0.0851 | 28.1105
-1.5 | 0.2116 | 0.00503 | -0.0856 | 42.0676
-1 | 0.2648 | 0.00437 | -0.086 | 60.595
-0.5 | 0.3186 | 0.00351 | -0.0866 | 90.7692
0 | 0.3776 | 0.00346 | -0.0877 | 109.1329
0.5 | 0.4362 | 0.0035 | -0.0887 | 124.6286
1 | 0.4954 | 0.00351 | -0.0899 | 141.1396
1.5 | 0.5542 | 0.00354 | -0.0909 | 156.5537
2 | 0.6122 | 0.00363 | -0.0918 | 168.6501
2.5 | 0.6554 | 0.0044 | -0.0899 | 148.9545
3 | 0.6867 | 0.00556 | -0.0857 | 123.5072
3.5 | 0.7157 | 0.00656 | -0.0811 | 109.1006
4 | 0.7398 | 0.00738 | -0.0753 | 100.2439
4.5 | 0.7539 | 0.0083 | -0.0676 | 90.8313
5 | 0.7788 | 0.00921 | -0.0624 | 84.5603
5.5 | 0.8127 | 0.0099 | -0.059 | 82.0909
6 | 0.8532 | 0.01041 | -0.0569 | 81.9597
6.5 | 0.8932 | 0.01095 | -0.0548 | 81.5708
7 | 0.9347 | 0.01147 | -0.0529 | 81.4908
8 | 1.0132 | 0.01272 | -0.0489 | 79.6541
8.5 | 1.0538 | 0.01332 | -0.0471 | 79.1141
9 | 1.0925 | 0.01402 | -0.0452 | 77.9244
9.5 | 1.1302 | 0.01478 | -0.0431 | 76.4682
10 | 1.1658 | 0.01566 | -0.0409 | 74.4444
10.5 | 1.2041 | 0.01644 | -0.0392 | 73.2421
11 | 1.2401 | 0.01732 | -0.0372 | 71.5993
11.5 | 1.2764 | 0.01824 | -0.0353 | 69.9781
12 | 1.3084 | 0.01939 | -0.033 | 67.4781
12.5 | 1.3405 | 0.0206 | -0.0308 | 65.0728
13 | 1.3744 | 0.0217 | -0.0289 | 63.3364
13.5 | 1.4069 | 0.02288 | -0.027 | 61.4904
14 | 1.4397 | 0.02385 | -0.0253 | 60.3648
14.5 | 1.469 | 0.02539 | -0.0233 | 57.8574
15 | 1.4987 | 0.02696 | -0.0215 | 55.5898
15.5 | 1.5243 | 0.02883 | -0.0194 | 52.872
16 | 1.5465 | 0.03105 | -0.0172 | 49.8068
16.5 | 1.574 | 0.03292 | -0.0157 | 47.8129
17 | 1.5993 | 0.035 | -0.0142 | 45.6943
17.5 | 1.6209 | 0.03745 | -0.0126 | 43.2817
18 | 1.6414 | 0.04008 | -0.0112 | 40.9531
18.5 | 1.6596 | 0.04298 | -0.0098 | 38.6133
19 | 1.6747 | 0.04629 | -0.0085 | 36.1784
19.5 | 1.6857 | 0.05013 | -0.0074 | 33.6266
20 | 1.6933 | 0.05448 | -0.0065 | 31.0811

## 75. Re 5M Mach 0.10 (1)
BIGFOIL.COM POLAR EXPORT
NACA66A415
NACA66A415 |  |  |  | Cl Max: | 1.392 | at alpha= | 11.5 | deg
JavaFoil+Calcfoil stall+Eppler ext transition |  |  |  | L/D Max: | 181.044 | at alpha= | 2.5 | deg
Re: | 5000000 |  |  | Cd Min: | 0.00377 | at alpha= | -1 | deg
Mach: | 0.1 |  |  | Cl=0 at alpha= | -3.2705 | deg
|  |  |  | @ Cl=0.1, Cd= | 0.0062574
|  |  |  | @ Cl=0.4, Cd= | 0.0038684
|  |  |  | @ Cl=0.6, Cd= | 0.0037769
alpha (deg) | Cl | Cd | Cm | Cl/Cd
-17 | -0.667 | 0.12772 | -0.022 | -5.223
-16.5 | -0.685 | 0.12032 | -0.023 | -5.696
-16 | -0.702 | 0.11337 | -0.024 | -6.192
-15.5 | -0.716 | 0.10562 | -0.025 | -6.779
-15 | -0.72 | 0.10053 | -0.026 | -7.163
-14.5 | -0.721 | 0.09473 | -0.027 | -7.607
-14 | -0.72 | 0.08745 | -0.029 | -8.238
-13.5 | -0.717 | 0.08053 | -0.031 | -8.906
-13 | -0.711 | 0.07458 | -0.033 | -9.528
-12.5 | -0.788 | 0.02415 | -0.05 | -32.635
-12 | -0.803 | 0.01455 | -0.054 | -55.206
-11.5 | -0.791 | 0.0124 | -0.056 | -63.804
-11 | -0.768 | 0.0116 | -0.057 | -66.165
-10.5 | -0.74 | 0.01084 | -0.059 | -68.217
-10 | -0.707 | 0.01032 | -0.06 | -68.466
-9.5 | -0.67 | 0.00984 | -0.061 | -68.069
-9 | -0.629 | 0.00943 | -0.062 | -66.735
-8.5 | -0.585 | 0.00905 | -0.064 | -64.668
-8 | -0.538 | 0.00869 | -0.065 | -61.966
-7.5 | -0.489 | 0.00762 | -0.066 | -64.134
-7 | -0.437 | 0.00774 | -0.067 | -56.475
-6.5 | -0.382 | 0.00803 | -0.069 | -47.542
-6 | -0.325 | 0.00765 | -0.07 | -42.478
-5.5 | -0.267 | 0.00745 | -0.071 | -35.896
-5 | -0.208 | 0.0072 | -0.072 | -28.96
-4.5 | -0.149 | 0.00697 | -0.073 | -21.363
-4 | -0.089 | 0.00677 | -0.074 | -13.113
-3.5 | -0.028 | 0.00661 | -0.075 | -4.251
-3 | 0.033 | 0.00643 | -0.077 | 5.116
-2.5 | 0.094 | 0.00627 | -0.078 | 15.018
-2 | 0.156 | 0.00614 | -0.079 | 25.344
-1.5 | 0.218 | 0.00602 | -0.08 | 36.161
-1 | 0.279 | 0.00377 | -0.081 | 74.048
-0.5 | 0.341 | 0.00382 | -0.082 | 89.076
0 | 0.402 | 0.00387 | -0.083 | 104.025
0.5 | 0.463 | 0.00391 | -0.085 | 118.566
1 | 0.525 | 0.00397 | -0.086 | 132.236
1.5 | 0.586 | 0.00377 | -0.087 | 155.58
2 | 0.647 | 0.0038 | -0.088 | 170.261
2.5 | 0.705 | 0.00389 | -0.089 | 181.044
3 | 0.762 | 0.00511 | -0.09 | 148.957
3.5 | 0.819 | 0.0058 | -0.09 | 141.092
4 | 0.872 | 0.00972 | -0.091 | 89.649
4.5 | 0.928 | 0.01017 | -0.092 | 91.221
5 | 0.981 | 0.01054 | -0.093 | 93.088
5.5 | 1.034 | 0.01097 | -0.094 | 94.202
6 | 1.084 | 0.01138 | -0.095 | 95.241
6.5 | 1.132 | 0.01184 | -0.096 | 95.597
7 | 1.178 | 0.01235 | -0.097 | 95.365
7.5 | 1.22 | 0.01287 | -0.098 | 94.798
8 | 1.26 | 0.01342 | -0.099 | 93.908
8.5 | 1.296 | 0.01398 | -0.1 | 92.663
9 | 1.328 | 0.01458 | -0.101 | 91.072
9.5 | 1.352 | 0.01533 | -0.101 | 88.223
10 | 1.371 | 0.01604 | -0.102 | 85.473
10.5 | 1.384 | 0.01678 | -0.103 | 82.472
11 | 1.391 | 0.01759 | -0.104 | 79.033
11.5 | 1.392 | 0.01841 | -0.105 | 75.622
12 | 1.388 | 0.01934 | -0.105 | 71.774
12.5 | 1.378 | 0.02043 | -0.106 | 67.477
13 | 1.364 | 0.02154 | -0.107 | 63.322
13.5 | 1.342 | 0.02264 | -0.108 | 59.288
14 | 1.31 | 0.0243 | -0.108 | 53.914
14.5 | 1.272 | 0.0261 | -0.109 | 48.746
15 | 1.23 | 0.02806 | -0.109 | 43.844
15.5 | 1.172 | 0.03353 | -0.108 | 34.964
16 | 1.111 | 0.04122 | -0.106 | 26.939
16.5 | 0.951 | 0.1037 | -0.079 | 9.174

## 76. Re 5M Mach 0.10 (2)
BIGFOIL.COM POLAR EXPORT
NACA66A415
NACA66A415 |  |  |  | Cl Max: | 1.6876 | at alpha= | 20 | deg
XFOIL ncrit=9 |  |  |  | L/D Max: | 169.176 | at alpha= | 2 | deg
Re: | 5000000 |  |  | Cd Min: | 0.05751 | at alpha= | 20 | deg
Mach: | 0.1 |  |  | Cl=0 at alpha= | -3.3837 | deg
|  |  |  | @ Cl=0.1, Cd= | 0.0058953
|  |  |  | @ Cl=0.4, Cd= | 0.0034837
|  |  |  | @ Cl=0.6, Cd= | 0.0036156
alpha (deg) | Cl | Cd | Cm | Cl/Cd
-20 | -1.2519 | 0.04271 | -0.1179 | -29.3116
-19 | -1.2735 | 0.03213 | -0.1174 | -39.6359
-18.5 | -1.2661 | 0.02906 | -0.1159 | -43.5685
-18 | -1.2561 | 0.0263 | -0.114 | -47.7605
-17.5 | -1.2356 | 0.02434 | -0.1123 | -50.7642
-17 | -1.2137 | 0.02262 | -0.1102 | -53.6561
-16.5 | -1.1893 | 0.02105 | -0.1081 | -56.4988
-16 | -1.165 | 0.01953 | -0.1057 | -59.6518
-15.5 | -1.1384 | 0.01824 | -0.1032 | -62.4123
-15 | -1.1087 | 0.01713 | -0.1008 | -64.7227
-14.5 | -1.0783 | 0.0161 | -0.0982 | -66.9752
-14 | -1.0476 | 0.01515 | -0.0954 | -69.1485
-13.5 | -1.0133 | 0.01442 | -0.0928 | -70.2705
-13 | -0.9786 | 0.01382 | -0.0899 | -70.8104
-12.5 | -0.9427 | 0.01336 | -0.087 | -70.5614
-12 | -0.9106 | 0.01224 | -0.0837 | -74.3954
-11.5 | -0.8686 | 0.01147 | -0.082 | -75.728
-11 | -0.8219 | 0.01093 | -0.081 | -75.1967
-10.5 | -0.7724 | 0.0105 | -0.0804 | -73.5619
-10 | -0.7224 | 0.01008 | -0.0799 | -71.6667
-9.5 | -0.6712 | 0.00967 | -0.0796 | -69.4105
-9 | -0.619 | 0.00931 | -0.0795 | -66.4876
-8 | -0.5144 | 0.0085 | -0.0792 | -60.5176
-7.5 | -0.4614 | 0.00809 | -0.0792 | -57.0334
-7 | -0.4067 | 0.00782 | -0.0795 | -52.0077
-6.5 | -0.3517 | 0.00757 | -0.0798 | -46.4597
-6 | -0.2957 | 0.00732 | -0.0803 | -40.3962
-5.5 | -0.2394 | 0.00709 | -0.0809 | -33.7659
-5 | -0.184 | 0.00678 | -0.0813 | -27.1386
-4.5 | -0.1275 | 0.00659 | -0.0819 | -19.3475
-4 | -0.0707 | 0.00643 | -0.0825 | -10.9953
-3.5 | -0.0134 | 0.00624 | -0.0833 | -2.1474
-3 | 0.0442 | 0.00605 | -0.0841 | 7.3058
-2.5 | 0.1019 | 0.00589 | -0.0849 | 17.3005
-2 | 0.1589 | 0.00563 | -0.0857 | 28.2238
-1.5 | 0.2129 | 0.00505 | -0.0861 | 42.1584
-1 | 0.2664 | 0.00439 | -0.0865 | 60.6834
-0.5 | 0.3205 | 0.00351 | -0.0871 | 91.3105
0 | 0.3799 | 0.00347 | -0.0882 | 109.4813
0.5 | 0.4387 | 0.00351 | -0.0892 | 124.9858
1 | 0.4984 | 0.00352 | -0.0904 | 141.5909
1.5 | 0.5575 | 0.00355 | -0.0914 | 157.0423
2 | 0.6158 | 0.00364 | -0.0923 | 169.1758
3 | 0.6899 | 0.00557 | -0.086 | 123.86
3.5 | 0.7178 | 0.00658 | -0.081 | 109.0881
4 | 0.7388 | 0.00738 | -0.0745 | 100.1084
4.5 | 0.7532 | 0.00837 | -0.0669 | 89.9881
5 | 0.778 | 0.0093 | -0.0616 | 83.6559
5.5 | 0.8121 | 0.01001 | -0.0582 | 81.1289
6 | 0.853 | 0.01052 | -0.0561 | 81.0837
6.5 | 0.8935 | 0.01108 | -0.054 | 80.6408
7 | 0.9347 | 0.01162 | -0.0521 | 80.4389
8 | 1.014 | 0.0129 | -0.048 | 78.6047
8.5 | 1.0548 | 0.01351 | -0.0462 | 78.0755
9 | 1.0936 | 0.01424 | -0.0442 | 76.7978
9.5 | 1.1308 | 0.01506 | -0.042 | 75.0863
10 | 1.1676 | 0.01592 | -0.0398 | 73.3417
10.5 | 1.2054 | 0.01675 | -0.0379 | 71.9642
11 | 1.2421 | 0.01765 | -0.0359 | 70.3739
11.5 | 1.2775 | 0.01865 | -0.0338 | 68.4987
12 | 1.3097 | 0.01986 | -0.0314 | 65.9466
12.5 | 1.3422 | 0.02109 | -0.0292 | 63.6415
13 | 1.3771 | 0.0222 | -0.0274 | 62.0315
13.5 | 1.4091 | 0.02348 | -0.0253 | 60.0128
15 | 1.4993 | 0.02788 | -0.0193 | 53.7769
15.5 | 1.5225 | 0.03005 | -0.0169 | 50.6656
16 | 1.5495 | 0.03201 | -0.0151 | 48.4067
16.5 | 1.5758 | 0.03407 | -0.0135 | 46.2518
17 | 1.5991 | 0.03643 | -0.0118 | 43.8951
17.5 | 1.6209 | 0.039 | -0.0101 | 41.5615
18 | 1.6401 | 0.04187 | -0.0086 | 39.1712
18.5 | 1.6563 | 0.04513 | -0.0071 | 36.7006
19 | 1.6676 | 0.049 | -0.0058 | 34.0327
19.5 | 1.6781 | 0.05309 | -0.0048 | 31.6086
20 | 1.6876 | 0.05751 | -0.0042 | 29.3445

## 77. Re 5M Mach 0.25 (1)
BIGFOIL.COM POLAR EXPORT
NACA66A415
NACA66A415 |  |  |  | Cl Max: | 1.348 | at alpha= | 10 | deg
JavaFoil+Calcfoil stall+Eppler ext transition |  |  |  | L/D Max: | 194.296 | at alpha= | 2.5 | deg
Re: | 5000000 |  |  | Cd Min: | 0.00372 | at alpha= | 2.5 | deg
Mach: | 0.25 |  |  | Cl=0 at alpha= | -3.2698 | deg
|  |  |  | @ Cl=0.1, Cd= | 0.0063433
|  |  |  | @ Cl=0.4, Cd= | 0.0039059
|  |  |  | @ Cl=0.6, Cd= | 0.0038091
alpha (deg) | Cl | Cd | Cm | Cl/Cd
-15.5 | -0.516 | 0.11753 | -0.024 | -4.392
-15 | -0.548 | 0.11153 | -0.024 | -4.917
-14.5 | -0.574 | 0.10575 | -0.025 | -5.428
-14 | -0.595 | 0.09666 | -0.026 | -6.154
-13.5 | -0.61 | 0.09073 | -0.026 | -6.727
-13 | -0.622 | 0.0843 | -0.028 | -7.373
-12.5 | -0.627 | 0.07933 | -0.029 | -7.9
-12 | -0.627 | 0.07385 | -0.031 | -8.489
-11.5 | -0.622 | 0.06898 | -0.032 | -9.014
-11 | -0.621 | 0.05698 | -0.04 | -10.903
-10.5 | -0.715 | 0.01198 | -0.06 | -59.659
-10 | -0.693 | 0.01105 | -0.061 | -62.686
-9.5 | -0.664 | 0.01037 | -0.063 | -64.007
-9 | -0.629 | 0.00982 | -0.064 | -63.99
-8.5 | -0.588 | 0.00946 | -0.065 | -62.19
-8 | -0.544 | 0.00902 | -0.067 | -60.296
-7.5 | -0.495 | 0.00864 | -0.068 | -57.343
-7 | -0.444 | 0.00831 | -0.069 | -53.452
-6.5 | -0.389 | 0.00761 | -0.07 | -51.154
-6 | -0.333 | 0.00795 | -0.072 | -41.856
-5.5 | -0.274 | 0.00766 | -0.073 | -35.741
-5 | -0.214 | 0.00732 | -0.074 | -29.175
-4.5 | -0.153 | 0.00712 | -0.075 | -21.463
-4 | -0.091 | 0.00687 | -0.076 | -13.262
-3.5 | -0.029 | 0.00671 | -0.078 | -4.301
-3 | 0.034 | 0.00649 | -0.079 | 5.204
-2.5 | 0.097 | 0.00635 | -0.08 | 15.232
-2 | 0.16 | 0.00621 | -0.081 | 25.728
-1.5 | 0.224 | 0.00609 | -0.082 | 36.733
-1 | 0.287 | 0.00383 | -0.083 | 74.791
-0.5 | 0.35 | 0.00389 | -0.085 | 89.901
0 | 0.413 | 0.00391 | -0.086 | 105.765
0.5 | 0.476 | 0.00395 | -0.087 | 120.511
1 | 0.539 | 0.00378 | -0.088 | 142.621
1.5 | 0.602 | 0.00381 | -0.089 | 158.027
2 | 0.664 | 0.00385 | -0.09 | 172.531
2.5 | 0.723 | 0.00372 | -0.091 | 194.296
3 | 0.781 | 0.00529 | -0.092 | 147.713
3.5 | 0.839 | 0.00603 | -0.093 | 139.286
4 | 0.894 | 0.01006 | -0.093 | 88.831
4.5 | 0.95 | 0.01051 | -0.094 | 90.428
5 | 1.005 | 0.01094 | -0.095 | 91.897
5.5 | 1.058 | 0.01141 | -0.096 | 92.731
6 | 1.108 | 0.01185 | -0.097 | 93.446
6.5 | 1.155 | 0.01236 | -0.098 | 93.406
7 | 1.199 | 0.01292 | -0.099 | 92.775
7.5 | 1.239 | 0.01353 | -0.1 | 91.544
8 | 1.274 | 0.01415 | -0.101 | 90.076
8.5 | 1.305 | 0.01485 | -0.102 | 87.91
9 | 1.33 | 0.01559 | -0.103 | 85.346
9.5 | 1.343 | 0.01638 | -0.104 | 82.006
10 | 1.348 | 0.01722 | -0.105 | 78.3
10.5 | 1.344 | 0.01816 | -0.106 | 74.009
11 | 1.331 | 0.01914 | -0.107 | 69.516
11.5 | 1.308 | 0.02014 | -0.107 | 64.961
12 | 1.276 | 0.02126 | -0.108 | 60.049
12.5 | 1.235 | 0.02268 | -0.109 | 54.433
13 | 1.183 | 0.02441 | -0.109 | 48.445
13.5 | 0.991 | 0.06613 | -0.087 | 14.982
14 | 0.879 | 0.09642 | -0.064 | 9.113
14.5 | 0.803 | 0.10811 | -0.056 | 7.428
15 | 0.728 | 0.1174 | -0.055 | 6.197

## 78. Re 5M Mach 0.25 (2)
BIGFOIL.COM POLAR EXPORT
NACA66A415
NACA66A415 |  |  |  | Cl Max: | 1.6056 | at alpha= | 18.5 | deg
XFOIL ncrit=9 |  |  |  | L/D Max: | 172.799 | at alpha= | 2 | deg
Re: | 5000000 |  |  | Cd Min: | 0.08559 | at alpha= | 20 | deg
Mach: | 0.25 |  |  | Cl=0 at alpha= | -3.3958 | deg
|  |  |  | @ Cl=0.1, Cd= | 0.0059669
|  |  |  | @ Cl=0.4, Cd= | 0.0035166
|  |  |  | @ Cl=0.6, Cd= | 0.0036265
alpha (deg) | Cl | Cd | Cm | Cl/Cd
-17 | -0.9113 | 0.05512 | -0.1243 | -16.533
-16.5 | -0.944 | 0.04482 | -0.1299 | -21.062
-16 | -0.9466 | 0.0393 | -0.1311 | -24.0865
-15.5 | -1.013 | 0.0301 | -0.1294 | -33.6545
-15 | -1.012 | 0.02656 | -0.1264 | -38.1024
-14.5 | -1.0083 | 0.02337 | -0.1226 | -43.1451
-14 | -0.9978 | 0.02082 | -0.1184 | -47.9251
-13.5 | -0.9695 | 0.01932 | -0.1152 | -50.1812
-13 | -0.9449 | 0.01772 | -0.1112 | -53.3239
-12.5 | -0.9163 | 0.01636 | -0.1072 | -56.0086
-12 | -0.8919 | 0.01486 | -0.1023 | -60.0202
-11.5 | -0.8595 | 0.01396 | -0.098 | -61.5688
-11 | -0.8334 | 0.01243 | -0.0928 | -67.0475
-10.5 | -0.789 | 0.01157 | -0.0903 | -68.1936
-10 | -0.7396 | 0.01096 | -0.0886 | -67.4818
-9.5 | -0.6882 | 0.01039 | -0.0873 | -66.2368
-9 | -0.6355 | 0.00992 | -0.0863 | -64.0625
-8.5 | -0.5817 | 0.00946 | -0.0856 | -61.4905
-8 | -0.5263 | 0.00908 | -0.0851 | -57.9626
-7.5 | -0.4736 | 0.00851 | -0.0843 | -55.6522
-7 | -0.4188 | 0.00809 | -0.0838 | -51.7676
-6.5 | -0.3616 | 0.00776 | -0.0839 | -46.5979
-6 | -0.3039 | 0.00748 | -0.0841 | -40.6283
-5.5 | -0.246 | 0.00723 | -0.0844 | -34.0249
-5 | -0.1886 | 0.00694 | -0.0846 | -27.1758
-4.5 | -0.1308 | 0.0067 | -0.0849 | -19.5224
-4 | -0.0718 | 0.0065 | -0.0855 | -11.0462
-3.5 | -0.0123 | 0.00632 | -0.0863 | -1.9462
-3 | 0.0467 | 0.00611 | -0.087 | 7.6432
-2.5 | 0.1063 | 0.00595 | -0.0878 | 17.8655
-2 | 0.1654 | 0.00576 | -0.0885 | 28.7153
-1.5 | 0.2208 | 0.00519 | -0.0888 | 42.5434
-1 | 0.2754 | 0.00449 | -0.0892 | 61.3363
-0.5 | 0.3308 | 0.00354 | -0.0898 | 93.4463
0 | 0.392 | 0.00351 | -0.0909 | 111.6809
0.5 | 0.4526 | 0.00356 | -0.0919 | 127.1348
1 | 0.5145 | 0.00356 | -0.0932 | 144.5225
1.5 | 0.5755 | 0.00359 | -0.0942 | 160.3064
2 | 0.6359 | 0.00368 | -0.0951 | 172.7989
2.5 | 0.6814 | 0.00438 | -0.0931 | 155.5708
3 | 0.7075 | 0.00562 | -0.0875 | 125.8897
3.5 | 0.7275 | 0.00669 | -0.0805 | 108.7444
4.5 | 0.7502 | 0.00878 | -0.0634 | 85.4442
5 | 0.7738 | 0.00989 | -0.0578 | 78.2406
5.5 | 0.8106 | 0.01064 | -0.0546 | 76.1842
6 | 0.8525 | 0.01122 | -0.0523 | 75.9804
6.5 | 0.8938 | 0.01187 | -0.05 | 75.2991
7 | 0.937 | 0.01247 | -0.048 | 75.1403
7.5 | 0.9768 | 0.01323 | -0.0455 | 73.8322
8 | 1.019 | 0.01392 | -0.0434 | 73.204
8.5 | 1.0595 | 0.0147 | -0.0411 | 72.0748
9 | 1.0992 | 0.01556 | -0.0387 | 70.6427
9.5 | 1.1359 | 0.0166 | -0.036 | 68.4277
10 | 1.1756 | 0.01751 | -0.0337 | 67.1388
11 | 1.2507 | 0.0197 | -0.0288 | 63.4873
11.5 | 1.2845 | 0.02108 | -0.026 | 60.9345
12 | 1.318 | 0.02252 | -0.0232 | 58.5258
12.5 | 1.3524 | 0.02398 | -0.0207 | 56.397
13 | 1.3868 | 0.02547 | -0.0183 | 54.4484
13.5 | 1.4183 | 0.02721 | -0.0156 | 52.1242
14 | 1.4472 | 0.02894 | -0.0126 | 50.0069
15 | 1.5013 | 0.03352 | -0.0076 | 44.7882
15.5 | 1.5272 | 0.03606 | -0.0052 | 42.3516
16 | 1.5503 | 0.03895 | -0.0029 | 39.8023
16.5 | 1.5705 | 0.04219 | -0.0007 | 37.2245
17 | 1.5806 | 0.04648 | 0.0016 | 34.006
17.5 | 1.5957 | 0.05057 | 0.0032 | 31.5543
18 | 1.6036 | 0.05555 | 0.0046 | 28.8677
18.5 | 1.6056 | 0.06148 | 0.0053 | 26.1158
19 | 1.6043 | 0.06813 | 0.0052 | 23.5476
19.5 | 1.5964 | 0.07602 | 0.004 | 20.9997
20 | 1.5792 | 0.08559 | 0.0013 | 18.4508

## 79. Re 5M Mach 0.50 (1)
BIGFOIL.COM POLAR EXPORT
NACA66A415
NACA66A415 |  |  |  | Cl Max: | 1.281 | at alpha= | 20 | deg
JavaFoil+Calcfoil stall+Eppler ext transition |  |  |  | L/D Max: | 184.496 | at alpha= | 2.5 | deg
Re: | 5000000 |  |  | Cd Min: | 0.00342 | at alpha= | 0 | deg
Mach: | 0.5 |  |  | Cl=0 at alpha= | -3.2714 | deg
|  |  |  | @ Cl=0.1, Cd= | 0.0067857
|  |  |  | @ Cl=0.4, Cd= | 0.0035939
|  |  |  | @ Cl=0.6, Cd= | 0.00407
alpha (deg) | Cl | Cd | Cm | Cl/Cd
-20 | -0.928 | 0.15814 | -0.026 | -5.866
-19.5 | -0.903 | 0.15717 | -0.027 | -5.743
-19 | -0.874 | 0.14856 | -0.028 | -5.885
-18.5 | -0.845 | 0.14474 | -0.027 | -5.836
-18 | -0.817 | 0.13943 | -0.027 | -5.86
-17.5 | -0.79 | 0.13327 | -0.028 | -5.926
-17 | -0.763 | 0.13622 | -0.029 | -5.603
-16.5 | -0.736 | 0.12854 | -0.029 | -5.723
-16 | -0.706 | 0.12349 | -0.028 | -5.72
-15.5 | -0.679 | 0.11811 | -0.029 | -5.751
-15 | -0.652 | 0.11145 | -0.03 | -5.85
-14.5 | -0.625 | 0.10782 | -0.03 | -5.793
-14 | -0.597 | 0.106 | -0.031 | -5.631
-13.5 | -0.569 | 0.09836 | -0.03 | -5.782
-13 | -0.541 | 0.09048 | -0.031 | -5.983
-12.5 | -0.514 | 0.08264 | -0.032 | -6.22
-12 | -0.487 | 0.07665 | -0.033 | -6.349
-11.5 | -0.459 | 0.07108 | -0.035 | -6.464
-11 | -0.434 | 0.06451 | -0.038 | -6.729
-10.5 | -0.403 | 0.07829 | -0.033 | -5.142
-10 | -0.374 | 0.09061 | -0.03 | -4.126
-9.5 | -0.347 | 0.06248 | -0.034 | -5.553
-9 | -0.319 | 0.05667 | -0.035 | -5.637
-8.5 | -0.293 | 0.05156 | -0.038 | -5.672
-8 | -0.263 | 0.05472 | -0.034 | -4.814
-7.5 | -0.382 | 0.04681 | -0.036 | -8.163
-7 | -0.45 | 0.00965 | -0.076 | -46.665
-6.5 | -0.407 | 0.00916 | -0.078 | -44.432
-6 | -0.354 | 0.00872 | -0.079 | -40.652
-5.5 | -0.296 | 0.0083 | -0.081 | -35.66
-5 | -0.233 | 0.00792 | -0.082 | -29.484
-4.5 | -0.168 | 0.00757 | -0.084 | -22.213
-4 | -0.101 | 0.00666 | -0.085 | -15.141
-3.5 | -0.032 | 0.00703 | -0.087 | -4.563
-3 | 0.038 | 0.00683 | -0.088 | 5.51
-2.5 | 0.108 | 0.00678 | -0.089 | 15.911
-2 | 0.179 | 0.00643 | -0.091 | 27.783
-1.5 | 0.25 | 0.00628 | -0.092 | 39.83
-1 | 0.321 | 0.0036 | -0.093 | 89.105
-0.5 | 0.391 | 0.00362 | -0.094 | 107.974
0 | 0.46 | 0.00342 | -0.095 | 134.705
0.5 | 0.53 | 0.00401 | -0.097 | 132.201
1 | 0.6 | 0.00407 | -0.098 | 147.554
1.5 | 0.67 | 0.00412 | -0.099 | 162.502
2 | 0.739 | 0.00418 | -0.1 | 176.95
2.5 | 0.804 | 0.00436 | -0.101 | 184.496
3 | 0.866 | 0.00612 | -0.102 | 141.49
3.5 | 0.929 | 0.00707 | -0.103 | 131.444
4 | 0.989 | 0.01171 | -0.104 | 84.428
4.5 | 1.048 | 0.01227 | -0.105 | 85.439
5 | 1.103 | 0.01287 | -0.106 | 85.681
5.5 | 1.151 | 0.01355 | -0.107 | 84.944
6 | 1.191 | 0.01431 | -0.108 | 83.176
6.5 | 1.216 | 0.01522 | -0.109 | 79.891
7 | 1.22 | 0.01631 | -0.11 | 74.779
7.5 | 1.179 | 0.01757 | -0.111 | 67.104
8 | 0.928 | 0.01885 | -0.112 | 49.248
8.5 | 0.649 | 0.05809 | -0.053 | 11.176
9 | 0.681 | 0.0582 | -0.064 | 11.699
9.5 | 0.849 | 0.02174 | -0.115 | 39.035
10 | 0.879 | 0.02311 | -0.116 | 38.046
10.5 | 0.758 | 0.07254 | -0.058 | 10.444
11 | 0.784 | 0.08151 | -0.058 | 9.622
11.5 | 0.972 | 0.02605 | -0.119 | 37.327
12 | 0.843 | 0.08064 | -0.068 | 10.449
12.5 | 0.866 | 0.0904 | -0.063 | 9.58
13 | 0.894 | 0.09842 | -0.066 | 9.08
13.5 | 0.919 | 0.10362 | -0.065 | 8.874
14 | 0.946 | 0.10567 | -0.066 | 8.951
14.5 | 0.975 | 0.11212 | -0.07 | 8.693
15 | 1.005 | 0.11806 | -0.076 | 8.516
15.5 | 1.027 | 0.1202 | -0.072 | 8.546
16 | 1.056 | 0.12551 | -0.075 | 8.414
16.5 | 1.092 | 0.12715 | -0.083 | 8.585
17 | 1.109 | 0.13378 | -0.077 | 8.288
17.5 | 1.135 | 0.13802 | -0.078 | 8.226
18 | 1.168 | 0.14162 | -0.084 | 8.248
18.5 | 1.206 | 0.14305 | -0.091 | 8.43
19 | 1.216 | 0.15179 | -0.083 | 8.013
19.5 | 1.243 | 0.15567 | -0.084 | 7.988
20 | 1.281 | 0.15645 | -0.092 | 8.187

## 80. Re 5M Mach 0.50 (2)
BIGFOIL.COM POLAR EXPORT
NACA66A415
NACA66A415 |  |  |  | Cl Max: | 1.2005 | at alpha= | 11 | deg
XFOIL ncrit=9 |  |  |  | L/D Max: | 190.558 | at alpha= | 2.5 | deg
Re: | 5000000 |  |  | Cd Min: | 0.21997 | at alpha= | -20 | deg
Mach: | 0.5 |  |  | Cl=0 at alpha= | -3.4436 | deg
|  |  |  | @ Cl=0.1, Cd= | 0.0063558
|  |  |  | @ Cl=0.4, Cd= | 0.0037065
|  |  |  | @ Cl=0.6, Cd= | 0.0037809
alpha (deg) | Cl | Cd | Cm | Cl/Cd
-20 | -0.4729 | 0.21997 | -0.0447 | -2.1498
-19.5 | -0.4512 | 0.21305 | -0.0494 | -2.1178
-19 | -0.4303 | 0.20572 | -0.0541 | -2.0917
-18.5 | -0.4159 | 0.19595 | -0.0592 | -2.1225
-18 | -0.3925 | 0.18958 | -0.0637 | -2.0704
-17.5 | -0.3715 | 0.18247 | -0.0683 | -2.036
-17 | -0.3582 | 0.17295 | -0.0731 | -2.0711
-16.5 | -0.336 | 0.16635 | -0.0776 | -2.0198
-16 | -0.3157 | 0.15936 | -0.082 | -1.981
-15.5 | -0.2999 | 0.1512 | -0.0865 | -1.9835
-15 | -0.2904 | 0.14141 | -0.0916 | -2.0536
-14.5 | -0.2719 | 0.13453 | -0.0959 | -2.0211
-14 | -0.2595 | 0.12634 | -0.1004 | -2.054
-13.5 | -0.2435 | 0.11917 | -0.1047 | -2.0433
-13 | -0.2381 | 0.11007 | -0.1094 | -2.1632
-12.5 | -0.2359 | 0.10075 | -0.1144 | -2.3414
-12 | -0.2458 | 0.08988 | -0.1202 | -2.7348
-11.5 | -0.2561 | 0.07964 | -0.1259 | -3.2157
-11 | -0.2738 | 0.06865 | -0.1323 | -3.9883
-10.5 | -0.3122 | 0.0522 | -0.1448 | -5.9808
-10 | -0.3459 | 0.0424 | -0.1499 | -8.158
-9.5 | -0.3891 | 0.03478 | -0.149 | -11.1875
-9 | -0.4108 | 0.02982 | -0.1446 | -13.776
-8.5 | -0.4364 | 0.0252 | -0.1368 | -17.3175
-8 | -0.4619 | 0.02065 | -0.1259 | -22.368
-7.5 | -0.4612 | 0.01492 | -0.118 | -30.9115
-7 | -0.4282 | 0.01128 | -0.1125 | -37.961
-6.5 | -0.382 | 0.00966 | -0.108 | -39.5445
-5.5 | -0.2659 | 0.00817 | -0.1027 | -32.5459
-5 | -0.2024 | 0.0077 | -0.1014 | -26.2857
-4.5 | -0.1379 | 0.00731 | -0.1005 | -18.8646
-4 | -0.0737 | 0.00691 | -0.0999 | -10.6657
-3.5 | -0.0075 | 0.00667 | -0.0998 | -1.1244
-3 | 0.059 | 0.00648 | -0.1001 | 9.1049
-2.5 | 0.125 | 0.00628 | -0.1003 | 19.9045
-2 | 0.1926 | 0.0061 | -0.101 | 31.5738
-1.5 | 0.2579 | 0.00577 | -0.1015 | 44.6967
-1 | 0.3168 | 0.00489 | -0.1013 | 64.7853
-0.5 | 0.3754 | 0.00371 | -0.1014 | 101.186
0 | 0.4448 | 0.0037 | -0.1026 | 120.2162
0.5 | 0.5141 | 0.00375 | -0.1037 | 137.0933
1 | 0.585 | 0.00377 | -0.1051 | 155.1724
1.5 | 0.6539 | 0.00382 | -0.106 | 171.178
2 | 0.7227 | 0.00389 | -0.1068 | 185.7841
2.5 | 0.7851 | 0.00412 | -0.1062 | 190.5583
3 | 0.7662 | 0.00568 | -0.0895 | 134.8944
4 | 0.7405 | 0.00937 | -0.0618 | 79.0288
5 | 0.7635 | 0.01311 | -0.0451 | 58.238
5.5 | 0.8066 | 0.01413 | -0.0416 | 57.0842
6 | 0.8534 | 0.01507 | -0.0387 | 56.6291
6.5 | 0.9008 | 0.01605 | -0.0357 | 56.1246
7 | 0.9477 | 0.01711 | -0.0326 | 55.3887
7.5 | 0.9919 | 0.01837 | -0.0291 | 53.9956
8 | 1.0375 | 0.01967 | -0.0256 | 52.7453
8.5 | 1.0811 | 0.02116 | -0.0219 | 51.0917
9 | 1.1164 | 0.02316 | -0.0171 | 48.2038
9.5 | 1.1501 | 0.0254 | -0.0123 | 45.2795
10 | 1.1744 | 0.02837 | -0.0068 | 41.3958
10.5 | 1.1905 | 0.03203 | -0.0011 | 37.1683
11 | 1.2005 | 0.03648 | 0.0046 | 32.9084
11.5 | 1.1903 | 0.04301 | 0.01 | 27.675
12 | 1.1633 | 0.05175 | 0.0135 | 22.4792
12.5 | 1.1325 | 0.0618 | 0.0143 | 18.3252
13 | 1.0992 | 0.07342 | 0.0118 | 14.9714
13.5 | 1.0682 | 0.08625 | 0.0063 | 12.3849
14 | 1.0393 | 0.10041 | -0.0019 | 10.3506
14.5 | 1.0072 | 0.11667 | -0.0128 | 8.6329
15 | 0.9883 | 0.13192 | -0.023 | 7.4917
15.5 | 0.9692 | 0.14749 | -0.0326 | 6.5713
16 | 0.9534 | 0.16262 | -0.0422 | 5.8627

## 81. Re 6M Mach 0.00 (1)
BIGFOIL.COM POLAR EXPORT
NACA66A415
NACA66A415 |  |  |  | Cl Max: | 1.403 | at alpha= | 11.5 | deg
JavaFoil+Calcfoil stall+Eppler ext transition |  |  |  | L/D Max: | 171.106 | at alpha= | 2 | deg
Re: | 6000000 |  |  | Cd Min: | 0.00367 | at alpha= | -1 | deg
Mach: | 0 |  |  | Cl=0 at alpha= | -3.2705 | deg
|  |  |  | @ Cl=0.1, Cd= | 0.0060643
|  |  |  | @ Cl=0.4, Cd= | 0.00373
|  |  |  | @ Cl=0.6, Cd= | 0.0037961
alpha (deg) | Cl | Cd | Cm | Cl/Cd
-18 | -0.666 | 0.13749 | -0.022 | -4.847
-17.5 | -0.684 | 0.13016 | -0.023 | -5.258
-17 | -0.701 | 0.12366 | -0.023 | -5.666
-16.5 | -0.716 | 0.11779 | -0.024 | -6.075
-16 | -0.729 | 0.10949 | -0.025 | -6.66
-15.5 | -0.74 | 0.10196 | -0.027 | -7.263
-15 | -0.742 | 0.09696 | -0.027 | -7.65
-14.5 | -0.74 | 0.09178 | -0.028 | -8.06
-14 | -0.741 | 0.081 | -0.032 | -9.147
-13.5 | -0.75 | 0.06423 | -0.038 | -11.675
-13 | -0.833 | 0.01875 | -0.051 | -44.408
-12.5 | -0.83 | 0.01472 | -0.053 | -56.423
-12 | -0.819 | 0.01267 | -0.054 | -64.68
-11.5 | -0.798 | 0.01184 | -0.056 | -67.39
-11 | -0.774 | 0.01085 | -0.057 | -71.269
-10.5 | -0.743 | 0.01034 | -0.058 | -71.901
-10 | -0.709 | 0.00987 | -0.06 | -71.802
-9.5 | -0.671 | 0.00942 | -0.061 | -71.222
-9 | -0.63 | 0.00903 | -0.062 | -69.703
-8.5 | -0.585 | 0.00871 | -0.063 | -67.156
-8 | -0.538 | 0.00764 | -0.065 | -70.406
-7.5 | -0.489 | 0.00832 | -0.066 | -58.731
-7 | -0.436 | 0.00795 | -0.067 | -54.792
-6.5 | -0.38 | 0.0077 | -0.068 | -49.38
-6 | -0.324 | 0.00735 | -0.069 | -44.052
-5.5 | -0.266 | 0.00716 | -0.071 | -37.178
-5 | -0.208 | 0.00692 | -0.072 | -29.972
-4.5 | -0.148 | 0.00667 | -0.073 | -22.22
-4 | -0.088 | 0.00655 | -0.074 | -13.484
-3.5 | -0.028 | 0.00637 | -0.075 | -4.386
-3 | 0.033 | 0.00622 | -0.076 | 5.261
-2.5 | 0.094 | 0.00608 | -0.077 | 15.421
-2 | 0.155 | 0.00592 | -0.078 | 26.155
-1.5 | 0.216 | 0.00587 | -0.08 | 36.911
-1 | 0.278 | 0.00367 | -0.081 | 75.605
-0.5 | 0.339 | 0.00368 | -0.082 | 92.053
0 | 0.4 | 0.00373 | -0.083 | 107.153
0.5 | 0.461 | 0.00374 | -0.084 | 123.428
1 | 0.522 | 0.00379 | -0.085 | 137.785
1.5 | 0.583 | 0.00381 | -0.086 | 153.244
2 | 0.644 | 0.00376 | -0.087 | 171.106
2.5 | 0.7 | 0.00429 | -0.088 | 163.212
3 | 0.757 | 0.00556 | -0.089 | 136.331
3.5 | 0.814 | 0.00616 | -0.09 | 132.271
4 | 0.868 | 0.00936 | -0.091 | 92.756
4.5 | 0.924 | 0.00981 | -0.092 | 94.223
5 | 0.978 | 0.01016 | -0.093 | 96.213
5.5 | 1.03 | 0.01054 | -0.094 | 97.714
6 | 1.08 | 0.01095 | -0.095 | 98.655
6.5 | 1.129 | 0.01137 | -0.096 | 99.225
7 | 1.174 | 0.01184 | -0.096 | 99.229
7.5 | 1.217 | 0.01235 | -0.097 | 98.589
8 | 1.258 | 0.01287 | -0.098 | 97.682
8.5 | 1.294 | 0.01341 | -0.099 | 96.523
9 | 1.328 | 0.014 | -0.1 | 94.869
9.5 | 1.353 | 0.01465 | -0.101 | 92.349
10 | 1.374 | 0.01534 | -0.102 | 89.532
10.5 | 1.389 | 0.01603 | -0.103 | 86.615
11 | 1.399 | 0.01674 | -0.104 | 83.541
11.5 | 1.403 | 0.01754 | -0.104 | 79.985
12 | 1.402 | 0.01841 | -0.105 | 76.155
12.5 | 1.396 | 0.01948 | -0.106 | 71.667
13 | 1.386 | 0.02035 | -0.107 | 68.079
13.5 | 1.369 | 0.02141 | -0.107 | 63.936
14 | 1.342 | 0.0226 | -0.108 | 59.41
14.5 | 1.312 | 0.02397 | -0.109 | 54.742
15 | 1.277 | 0.02554 | -0.109 | 49.985
15.5 | 1.237 | 0.02791 | -0.109 | 44.302
16 | 1.194 | 0.03043 | -0.11 | 39.222
16.5 | 1.142 | 0.03529 | -0.109 | 32.358

## 82. Re 6M Mach 0.00 (2)
BIGFOIL.COM POLAR EXPORT
NACA66A415
NACA66A415 |  |  |  | Cl Max: | 1.7206 | at alpha= | 20 | deg
XFOIL ncrit=9 |  |  |  | L/D Max: | 173.399 | at alpha= | 2 | deg
Re: | 6000000 |  |  | Cd Min: | 0.05152 | at alpha= | 20 | deg
Mach: | 0 |  |  | Cl=0 at alpha= | -3.3811 | deg
|  |  |  | @ Cl=0.1, Cd= | 0.0056825
|  |  |  | @ Cl=0.4, Cd= | 0.0033226
|  |  |  | @ Cl=0.6, Cd= | 0.0035001
alpha (deg) | Cl | Cd | Cm | Cl/Cd
-20 | -1.3383 | 0.03317 | -0.1141 | -40.3467
-19.5 | -1.3254 | 0.03041 | -0.1133 | -43.5843
-18.5 | -1.3095 | 0.02483 | -0.1096 | -52.7386
-18 | -1.2941 | 0.02271 | -0.1074 | -56.9837
-17.5 | -1.2753 | 0.02093 | -0.1051 | -60.9317
-17 | -1.251 | 0.01946 | -0.103 | -64.2857
-16.5 | -1.2248 | 0.01817 | -0.1007 | -67.4078
-16 | -1.1974 | 0.01703 | -0.0984 | -70.3112
-15.5 | -1.1677 | 0.01599 | -0.096 | -73.0269
-15 | -1.1361 | 0.01513 | -0.0937 | -75.0892
-14.5 | -1.1039 | 0.01434 | -0.0912 | -76.9805
-14 | -1.0719 | 0.01359 | -0.0884 | -78.8742
-13.5 | -1.0395 | 0.01299 | -0.0853 | -80.0231
-13 | -1.0045 | 0.01249 | -0.0824 | -80.4243
-12.5 | -0.959 | 0.01213 | -0.0814 | -79.0602
-12 | -0.9157 | 0.01151 | -0.0801 | -79.5569
-11.5 | -0.8726 | 0.01079 | -0.0787 | -80.8712
-11 | -0.8257 | 0.01023 | -0.0779 | -80.7136
-10.5 | -0.7763 | 0.00983 | -0.0776 | -78.9725
-10 | -0.7255 | 0.00943 | -0.0774 | -76.9353
-9.5 | -0.674 | 0.00907 | -0.0773 | -74.3109
-9 | -0.6217 | 0.00875 | -0.0773 | -71.0514
-8.5 | -0.5684 | 0.00843 | -0.0775 | -67.4259
-8 | -0.5142 | 0.00818 | -0.0779 | -62.8606
-7.5 | -0.462 | 0.00775 | -0.0778 | -59.6129
-7 | -0.4075 | 0.00746 | -0.0782 | -54.6247
-6.5 | -0.3522 | 0.0072 | -0.0787 | -48.9167
-6 | -0.2964 | 0.00697 | -0.0793 | -42.5251
-5.5 | -0.2404 | 0.00678 | -0.0799 | -35.4572
-5 | -0.1846 | 0.00655 | -0.0804 | -28.1832
-4.5 | -0.1282 | 0.00634 | -0.0811 | -20.2208
-4 | -0.071 | 0.00616 | -0.0819 | -11.526
-3.5 | -0.0136 | 0.006 | -0.0828 | -2.2667
-3 | 0.0436 | 0.00581 | -0.0836 | 7.5043
-2.5 | 0.1011 | 0.00568 | -0.0844 | 17.7993
-2 | 0.1581 | 0.00549 | -0.0852 | 28.7978
-1.5 | 0.2126 | 0.00503 | -0.0857 | 42.2664
-1 | 0.2677 | 0.00443 | -0.0864 | 60.4289
-0.5 | 0.3217 | 0.00366 | -0.087 | 87.8962
0 | 0.378 | 0.00333 | -0.0878 | 113.5135
0.5 | 0.4377 | 0.00331 | -0.0891 | 132.2356
1 | 0.4968 | 0.00335 | -0.0902 | 148.2985
1.5 | 0.5555 | 0.00339 | -0.0912 | 163.8643
2 | 0.6121 | 0.00353 | -0.0919 | 173.3994
2.5 | 0.6459 | 0.00478 | -0.0882 | 135.1255
3 | 0.6789 | 0.00582 | -0.0843 | 116.6495
3.5 | 0.7111 | 0.00667 | -0.0802 | 106.6117
4 | 0.7374 | 0.00739 | -0.0749 | 99.7835
4.5 | 0.7557 | 0.00821 | -0.068 | 92.0463
5 | 0.7824 | 0.00905 | -0.063 | 86.453
5.5 | 0.821 | 0.00958 | -0.0605 | 85.6994
6 | 0.8621 | 0.01006 | -0.0584 | 85.6958
6.5 | 0.9032 | 0.01055 | -0.0565 | 85.6114
7 | 0.9445 | 0.01104 | -0.0546 | 85.5525
7.5 | 0.9837 | 0.01164 | -0.0524 | 84.5103
8 | 1.0249 | 0.0122 | -0.0507 | 84.0082
8.5 | 1.0645 | 0.01281 | -0.0488 | 83.0991
9 | 1.1034 | 0.01348 | -0.0468 | 81.8546
9.5 | 1.1399 | 0.01429 | -0.0446 | 79.7691
10 | 1.1793 | 0.01497 | -0.0429 | 78.7776
10.5 | 1.2163 | 0.01577 | -0.0409 | 77.1275
11 | 1.2533 | 0.01661 | -0.039 | 75.4545
11.5 | 1.2872 | 0.0176 | -0.0368 | 73.1364
12 | 1.3212 | 0.01864 | -0.0346 | 70.8798
12.5 | 1.3557 | 0.01966 | -0.0327 | 68.9573
13 | 1.3896 | 0.02075 | -0.0308 | 66.9687
13.5 | 1.4227 | 0.02191 | -0.0289 | 64.9338
14 | 1.4535 | 0.02318 | -0.0268 | 62.7049
14.5 | 1.4833 | 0.02435 | -0.0248 | 60.9158
15 | 1.5115 | 0.02598 | -0.0227 | 58.1794
15.5 | 1.5379 | 0.02776 | -0.0207 | 55.3999
16 | 1.5663 | 0.02948 | -0.019 | 53.1309
16.5 | 1.5935 | 0.03133 | -0.0173 | 50.8618
17 | 1.6176 | 0.03344 | -0.0156 | 48.3732
17.5 | 1.6408 | 0.0357 | -0.014 | 45.9608
18 | 1.6608 | 0.0383 | -0.0124 | 43.3629
18.5 | 1.6786 | 0.04116 | -0.0108 | 40.7823
19 | 1.6927 | 0.04448 | -0.0093 | 38.0553
19.5 | 1.7072 | 0.04788 | -0.0082 | 35.6558
20 | 1.7206 | 0.05152 | -0.0073 | 33.3967

## 83. Re 6M Mach 0.10 (1)
BIGFOIL.COM POLAR EXPORT
NACA66A415
NACA66A415 |  |  |  | Cl Max: | 1.393 | at alpha= | 11.5 | deg
JavaFoil+Calcfoil stall+Eppler ext transition |  |  |  | L/D Max: | 171.406 | at alpha= | 2 | deg
Re: | 6000000 |  |  | Cd Min: | 0.00365 | at alpha= | -1 | deg
Mach: | 0.1 |  |  | Cl=0 at alpha= | -3.2705 | deg
|  |  |  | @ Cl=0.1, Cd= | 0.0060974
|  |  |  | @ Cl=0.4, Cd= | 0.0037097
|  |  |  | @ Cl=0.6, Cd= | 0.0038393
alpha (deg) | Cl | Cd | Cm | Cl/Cd
-17.5 | -0.647 | 0.13183 | -0.022 | -4.91
-17 | -0.667 | 0.1251 | -0.023 | -5.335
-16.5 | -0.686 | 0.11858 | -0.024 | -5.783
-16 | -0.702 | 0.11171 | -0.025 | -6.288
-15.5 | -0.717 | 0.1042 | -0.026 | -6.882
-15 | -0.721 | 0.0991 | -0.027 | -7.277
-14.5 | -0.722 | 0.0928 | -0.028 | -7.781
-14 | -0.723 | 0.08457 | -0.031 | -8.55
-13.5 | -0.723 | 0.07588 | -0.034 | -9.522
-13 | -0.723 | 0.06499 | -0.038 | -11.13
-12.5 | -0.816 | 0.01619 | -0.052 | -50.357
-12 | -0.81 | 0.01327 | -0.055 | -61.019
-11.5 | -0.793 | 0.01188 | -0.056 | -66.786
-11 | -0.769 | 0.01113 | -0.057 | -69.128
-10.5 | -0.741 | 0.01045 | -0.059 | -70.918
-10 | -0.708 | 0.00998 | -0.06 | -70.884
-9.5 | -0.671 | 0.00951 | -0.061 | -70.544
-9 | -0.63 | 0.00911 | -0.062 | -69.158
-8.5 | -0.586 | 0.00876 | -0.064 | -66.88
-8 | -0.539 | 0.0084 | -0.065 | -64.149
-7.5 | -0.49 | 0.00772 | -0.066 | -63.436
-7 | -0.437 | 0.00806 | -0.068 | -54.255
-6.5 | -0.382 | 0.00768 | -0.069 | -49.711
-6 | -0.325 | 0.00744 | -0.07 | -43.693
-5.5 | -0.267 | 0.00721 | -0.071 | -37.053
-5 | -0.208 | 0.007 | -0.072 | -29.774
-4.5 | -0.149 | 0.00677 | -0.073 | -22.006
-4 | -0.089 | 0.00652 | -0.074 | -13.61
-3.5 | -0.028 | 0.00637 | -0.075 | -4.41
-3 | 0.033 | 0.00622 | -0.077 | 5.292
-2.5 | 0.094 | 0.00611 | -0.078 | 15.414
-2 | 0.156 | 0.00598 | -0.079 | 26.009
-1.5 | 0.218 | 0.00586 | -0.08 | 37.113
-1 | 0.279 | 0.00365 | -0.081 | 76.42
-0.5 | 0.341 | 0.0037 | -0.082 | 92.003
0 | 0.402 | 0.00371 | -0.083 | 108.273
0.5 | 0.463 | 0.00378 | -0.085 | 122.454
1 | 0.525 | 0.0038 | -0.086 | 138.283
1.5 | 0.586 | 0.00386 | -0.087 | 151.994
2 | 0.647 | 0.00377 | -0.088 | 171.406
2.5 | 0.703 | 0.00504 | -0.089 | 139.422
3 | 0.761 | 0.00558 | -0.09 | 136.336
3.5 | 0.818 | 0.00621 | -0.09 | 131.692
4 | 0.872 | 0.00943 | -0.091 | 92.477
4.5 | 0.928 | 0.00986 | -0.092 | 94.158
5 | 0.982 | 0.01021 | -0.093 | 96.18
5.5 | 1.034 | 0.01063 | -0.094 | 97.34
6 | 1.085 | 0.01102 | -0.095 | 98.433
6.5 | 1.133 | 0.01147 | -0.096 | 98.773
7 | 1.178 | 0.01196 | -0.097 | 98.528
7.5 | 1.221 | 0.01245 | -0.098 | 98.09
8 | 1.261 | 0.01299 | -0.099 | 97.077
8.5 | 1.297 | 0.01353 | -0.1 | 95.862
9 | 1.329 | 0.01411 | -0.101 | 94.224
9.5 | 1.353 | 0.01483 | -0.102 | 91.243
10 | 1.372 | 0.01551 | -0.102 | 88.43
10.5 | 1.385 | 0.01622 | -0.103 | 85.361
11 | 1.392 | 0.017 | -0.104 | 81.869
11.5 | 1.393 | 0.0178 | -0.105 | 78.268
12 | 1.389 | 0.01869 | -0.106 | 74.322
12.5 | 1.379 | 0.01973 | -0.106 | 69.909
13 | 1.365 | 0.02078 | -0.107 | 65.668
13.5 | 1.344 | 0.02187 | -0.108 | 61.442
14 | 1.312 | 0.02321 | -0.108 | 56.514
14.5 | 1.275 | 0.02482 | -0.109 | 51.377
15 | 1.235 | 0.02635 | -0.11 | 46.858
15.5 | 1.185 | 0.02978 | -0.109 | 39.793
16 | 1.129 | 0.03452 | -0.109 | 32.724
16.5 | 1.012 | 0.06516 | -0.097 | 15.534

## 84. Re 6M Mach 0.10 (2)
BIGFOIL.COM POLAR EXPORT
NACA66A415
NACA66A415 |  |  |  | Cl Max: | 1.7149 | at alpha= | 20 | deg
XFOIL ncrit=9 |  |  |  | L/D Max: | 174.476 | at alpha= | 2 | deg
Re: | 6000000 |  |  | Cd Min: | 0.05447 | at alpha= | 20 | deg
Mach: | 0.1 |  |  | Cl=0 at alpha= | -3.3826 | deg
|  |  |  | @ Cl=0.1, Cd= | 0.005694
|  |  |  | @ Cl=0.4, Cd= | 0.0033334
|  |  |  | @ Cl=0.6, Cd= | 0.0034938
alpha (deg) | Cl | Cd | Cm | Cl/Cd
-20 | -1.3092 | 0.03741 | -0.1182 | -34.996
-19.5 | -1.3041 | 0.03363 | -0.1179 | -38.7779
-19 | -1.295 | 0.03052 | -0.1168 | -42.4312
-18.5 | -1.2845 | 0.02771 | -0.1152 | -46.3551
-18 | -1.2781 | 0.02483 | -0.1128 | -51.474
-17.5 | -1.2658 | 0.0225 | -0.1102 | -56.2578
-17 | -1.2448 | 0.02072 | -0.1078 | -60.0772
-16.5 | -1.2204 | 0.01922 | -0.1054 | -63.4964
-16 | -1.1944 | 0.01792 | -0.1028 | -66.6518
-15.5 | -1.1658 | 0.01674 | -0.1003 | -69.6416
-15 | -1.1347 | 0.01576 | -0.0978 | -71.9987
-14.5 | -1.1032 | 0.01487 | -0.0951 | -74.1896
-14 | -1.071 | 0.01403 | -0.0922 | -76.3364
-13.5 | -1.0378 | 0.01336 | -0.0892 | -77.6796
-13 | -1.0056 | 0.01276 | -0.0856 | -78.8088
-12.5 | -0.9625 | 0.01239 | -0.0839 | -77.6836
-12 | -0.9199 | 0.01172 | -0.0823 | -78.4898
-11.5 | -0.875 | 0.01112 | -0.081 | -78.6871
-11 | -0.8298 | 0.01041 | -0.0797 | -79.7118
-10 | -0.7297 | 0.00954 | -0.0787 | -76.4885
-9.5 | -0.6779 | 0.00917 | -0.0785 | -73.9258
-9 | -0.6253 | 0.00883 | -0.0784 | -70.8154
-8.5 | -0.5717 | 0.00849 | -0.0785 | -67.338
-8 | -0.5172 | 0.00823 | -0.0788 | -62.8433
-7.5 | -0.4645 | 0.00781 | -0.0787 | -59.475
-7 | -0.4098 | 0.00749 | -0.0789 | -54.713
-6.5 | -0.3541 | 0.00723 | -0.0794 | -48.9765
-6 | -0.2981 | 0.007 | -0.0799 | -42.5857
-5.5 | -0.2417 | 0.0068 | -0.0805 | -35.5441
-5 | -0.1855 | 0.00658 | -0.081 | -28.1915
-4.5 | -0.1288 | 0.00635 | -0.0817 | -20.2835
-4 | -0.0713 | 0.00617 | -0.0825 | -11.5559
-3.5 | -0.0135 | 0.00601 | -0.0833 | -2.2463
-3 | 0.044 | 0.00582 | -0.0841 | 7.5601
-2.5 | 0.1018 | 0.00569 | -0.0849 | 17.891
-2 | 0.1592 | 0.00551 | -0.0857 | 28.8929
-1.5 | 0.2142 | 0.00506 | -0.0862 | 42.332
-1 | 0.2694 | 0.00444 | -0.0869 | 60.6757
-0.5 | 0.3236 | 0.00367 | -0.0875 | 88.1744
0 | 0.3802 | 0.00334 | -0.0883 | 113.8323
0.5 | 0.4403 | 0.00332 | -0.0896 | 132.6205
1 | 0.4997 | 0.00335 | -0.0907 | 149.1642
1.5 | 0.5588 | 0.0034 | -0.0917 | 164.3529
2 | 0.6159 | 0.00353 | -0.0924 | 174.4759
2.5 | 0.6495 | 0.00478 | -0.0886 | 135.8787
3.5 | 0.713 | 0.0067 | -0.0802 | 106.4179
4 | 0.7365 | 0.0074 | -0.0741 | 99.527
4.5 | 0.7548 | 0.00828 | -0.0672 | 91.1594
5 | 0.7816 | 0.00914 | -0.0623 | 85.5142
5.5 | 0.8207 | 0.00968 | -0.0597 | 84.7831
6 | 0.8622 | 0.01017 | -0.0577 | 84.7788
6.5 | 0.9031 | 0.01067 | -0.0556 | 84.6392
7 | 0.9451 | 0.01117 | -0.0538 | 84.6106
7.5 | 0.9841 | 0.0118 | -0.0516 | 83.3983
8 | 1.0254 | 0.01238 | -0.0498 | 82.8271
8.5 | 1.0657 | 0.01299 | -0.0479 | 82.04
9 | 1.1037 | 0.01373 | -0.0457 | 80.386
9.5 | 1.1418 | 0.01451 | -0.0436 | 78.6906
10 | 1.1803 | 0.01525 | -0.0416 | 77.3967
10.5 | 1.2185 | 0.01604 | -0.0397 | 75.9663
11 | 1.2545 | 0.01696 | -0.0376 | 73.9682
11.5 | 1.289 | 0.01798 | -0.0353 | 71.6908
12 | 1.3232 | 0.01906 | -0.0331 | 69.4229
12.5 | 1.3584 | 0.02009 | -0.0312 | 67.6157
13 | 1.392 | 0.02125 | -0.0291 | 65.5059
13.5 | 1.4247 | 0.0225 | -0.0271 | 63.32
14 | 1.4563 | 0.02381 | -0.025 | 61.1634
14.5 | 1.4841 | 0.02518 | -0.0226 | 58.9396
15 | 1.512 | 0.02692 | -0.0204 | 56.1664
15.5 | 1.5414 | 0.02859 | -0.0186 | 53.914
16 | 1.5683 | 0.0305 | -0.0167 | 51.4197
16.5 | 1.5953 | 0.03247 | -0.015 | 49.1315
17 | 1.6194 | 0.03469 | -0.0132 | 46.682
17.5 | 1.6411 | 0.0372 | -0.0114 | 44.1156
18 | 1.6577 | 0.04023 | -0.0095 | 41.2056
18.5 | 1.6725 | 0.04353 | -0.0079 | 38.4218
19 | 1.6885 | 0.04687 | -0.0066 | 36.0252
19.5 | 1.7041 | 0.05037 | -0.0056 | 33.8316
20 | 1.7149 | 0.05447 | -0.0047 | 31.4834

## 85. Re 6M Mach 0.25 (1)
BIGFOIL.COM POLAR EXPORT
NACA66A415
NACA66A415 |  |  |  | Cl Max: | 1.349 | at alpha= | 10 | deg
JavaFoil+Calcfoil stall+Eppler ext transition |  |  |  | L/D Max: | 173.514 | at alpha= | 2 | deg
Re: | 6000000 |  |  | Cd Min: | 0.0037 | at alpha= | 1.5 | deg
Mach: | 0.25 |  |  | Cl=0 at alpha= | -3.2698 | deg
|  |  |  | @ Cl=0.1, Cd= | 0.0061738
|  |  |  | @ Cl=0.4, Cd= | 0.0037779
|  |  |  | @ Cl=0.6, Cd= | 0.0037044
alpha (deg) | Cl | Cd | Cm | Cl/Cd
-16 | -0.469 | 0.12417 | -0.023 | -3.775
-15.5 | -0.516 | 0.11595 | -0.024 | -4.453
-15 | -0.549 | 0.11104 | -0.024 | -4.94
-14.5 | -0.574 | 0.10323 | -0.025 | -5.561
-14 | -0.595 | 0.09617 | -0.026 | -6.189
-13.5 | -0.611 | 0.09056 | -0.027 | -6.746
-13 | -0.622 | 0.08352 | -0.029 | -7.449
-12.5 | -0.627 | 0.0783 | -0.03 | -8.011
-12 | -0.628 | 0.0721 | -0.032 | -8.717
-11.5 | -0.624 | 0.0667 | -0.034 | -9.358
-11 | -0.732 | 0.01257 | -0.058 | -58.27
-10.5 | -0.717 | 0.01144 | -0.06 | -62.677
-10 | -0.694 | 0.01064 | -0.061 | -65.241
-9.5 | -0.665 | 0.01001 | -0.063 | -66.404
-9 | -0.629 | 0.00947 | -0.064 | -66.432
-8.5 | -0.589 | 0.00914 | -0.065 | -64.448
-8 | -0.544 | 0.00871 | -0.067 | -62.479
-7.5 | -0.496 | 0.00836 | -0.068 | -59.325
-7 | -0.445 | 0.0073 | -0.069 | -60.869
-6.5 | -0.39 | 0.00794 | -0.071 | -49.153
-6 | -0.333 | 0.00768 | -0.072 | -43.283
-5.5 | -0.274 | 0.00735 | -0.073 | -37.23
-5 | -0.214 | 0.00712 | -0.074 | -29.999
-4.5 | -0.153 | 0.0069 | -0.075 | -22.146
-4 | -0.091 | 0.00667 | -0.076 | -13.648
-3.5 | -0.029 | 0.00649 | -0.078 | -4.445
-3 | 0.034 | 0.00628 | -0.079 | 5.381
-2.5 | 0.097 | 0.00618 | -0.08 | 15.642
-2 | 0.16 | 0.00605 | -0.081 | 26.419
-1.5 | 0.224 | 0.00593 | -0.082 | 37.722
-1 | 0.287 | 0.00371 | -0.083 | 77.199
-0.5 | 0.35 | 0.00377 | -0.085 | 92.815
0 | 0.413 | 0.00378 | -0.086 | 109.265
0.5 | 0.476 | 0.00383 | -0.087 | 124.477
1 | 0.539 | 0.00384 | -0.088 | 140.543
1.5 | 0.602 | 0.0037 | -0.089 | 162.819
2 | 0.664 | 0.00383 | -0.09 | 173.514
2.5 | 0.721 | 0.00516 | -0.091 | 139.618
3 | 0.78 | 0.00576 | -0.092 | 135.391
3.5 | 0.839 | 0.00645 | -0.093 | 130.123
4 | 0.894 | 0.00975 | -0.093 | 91.727
4.5 | 0.951 | 0.01018 | -0.095 | 93.407
5 | 1.006 | 0.01059 | -0.096 | 94.95
5.5 | 1.058 | 0.01105 | -0.097 | 95.793
6 | 1.109 | 0.01148 | -0.098 | 96.561
6.5 | 1.156 | 0.01198 | -0.098 | 96.482
7 | 1.2 | 0.0125 | -0.099 | 95.993
7.5 | 1.239 | 0.0131 | -0.1 | 94.654
8 | 1.275 | 0.01371 | -0.101 | 93.019
8.5 | 1.306 | 0.01436 | -0.102 | 90.939
9 | 1.331 | 0.01507 | -0.103 | 88.317
9.5 | 1.345 | 0.01583 | -0.104 | 84.911
10 | 1.349 | 0.01664 | -0.105 | 81.074
10.5 | 1.345 | 0.01754 | -0.106 | 76.714
11 | 1.332 | 0.0185 | -0.107 | 71.984
11.5 | 1.309 | 0.01948 | -0.107 | 67.202
12 | 1.277 | 0.02052 | -0.108 | 62.238
12.5 | 1.236 | 0.02191 | -0.109 | 56.4
13 | 1.184 | 0.02352 | -0.11 | 50.351
13.5 | 1.112 | 0.02756 | -0.109 | 40.359
14 | 0.884 | 0.0926 | -0.069 | 9.545
14.5 | 0.804 | 0.10659 | -0.058 | 7.543
15 | 0.728 | 0.11464 | -0.056 | 6.348

## 86. Re 6M Mach 0.25 (2)
BIGFOIL.COM POLAR EXPORT
NACA66A415
NACA66A415 |  |  |  | Cl Max: | 1.6389 | at alpha= | 18.5 | deg
XFOIL ncrit=9 |  |  |  | L/D Max: | 180.368 | at alpha= | 2 | deg
Re: | 6000000 |  |  | Cd Min: | 0.19626 | at alpha= | -20 | deg
Mach: | 0.25 |  |  | Cl=0 at alpha= | -3.3912 | deg
|  |  |  | @ Cl=0.1, Cd= | 0.0057729
|  |  |  | @ Cl=0.4, Cd= | 0.0033588
|  |  |  | @ Cl=0.6, Cd= | 0.0034684
alpha (deg) | Cl | Cd | Cm | Cl/Cd
-20 | -0.4737 | 0.19626 | -0.0429 | -2.4136
-19.5 | -0.4653 | 0.18704 | -0.0477 | -2.4877
-18.5 | -0.9197 | 0.07885 | -0.1087 | -11.6639
-18 | -0.9842 | 0.06039 | -0.122 | -16.2974
-17.5 | -1.0139 | 0.04948 | -0.1289 | -20.4911
-17 | -1.0682 | 0.03869 | -0.1327 | -27.6092
-16.5 | -1.0665 | 0.03424 | -0.1322 | -31.1478
-16 | -1.0811 | 0.02926 | -0.1301 | -36.9481
-15.5 | -1.0902 | 0.02513 | -0.1264 | -43.3824
-15 | -1.0759 | 0.02262 | -0.123 | -47.5641
-14.5 | -1.061 | 0.02032 | -0.119 | -52.2146
-14 | -1.04 | 0.0184 | -0.115 | -56.5217
-13.5 | -1.0106 | 0.01707 | -0.1113 | -59.2033
-13 | -0.9815 | 0.01574 | -0.1073 | -62.3571
-12.5 | -0.9474 | 0.01477 | -0.1036 | -64.1435
-12 | -0.9221 | 0.01348 | -0.0983 | -68.405
-11.5 | -0.8847 | 0.01288 | -0.0943 | -68.6879
-11 | -0.841 | 0.01206 | -0.0917 | -69.7347
-10.5 | -0.7991 | 0.011 | -0.0889 | -72.6455
-10 | -0.7502 | 0.01028 | -0.0871 | -72.9767
-9.5 | -0.6978 | 0.00979 | -0.0859 | -71.2768
-9 | -0.6436 | 0.00934 | -0.0851 | -68.9079
-8.5 | -0.5889 | 0.00892 | -0.0844 | -66.0202
-8 | -0.5331 | 0.00857 | -0.084 | -62.2054
-7.5 | -0.4768 | 0.00824 | -0.0838 | -57.8641
-7 | -0.422 | 0.00773 | -0.0833 | -54.5925
-6.5 | -0.3648 | 0.00741 | -0.0834 | -49.2308
-6 | -0.3069 | 0.00716 | -0.0836 | -42.8631
-5.5 | -0.2488 | 0.00693 | -0.0839 | -35.9019
-5 | -0.19 | 0.00672 | -0.0844 | -28.2738
-4.5 | -0.1317 | 0.00644 | -0.0848 | -20.4503
-4 | -0.0724 | 0.00623 | -0.0855 | -11.6212
-3.5 | -0.0129 | 0.00607 | -0.0862 | -2.1252
-3 | 0.0464 | 0.00589 | -0.0869 | 7.8778
-2.5 | 0.1059 | 0.00576 | -0.0877 | 18.3854
-2 | 0.1651 | 0.0056 | -0.0885 | 29.4821
-1.5 | 0.2224 | 0.00516 | -0.0891 | 43.1008
-1 | 0.2787 | 0.00451 | -0.0896 | 61.796
-0.5 | 0.3342 | 0.0037 | -0.0902 | 90.3243
0 | 0.3926 | 0.00336 | -0.091 | 116.8452
0.5 | 0.4546 | 0.00335 | -0.0923 | 135.7015
1 | 0.516 | 0.00339 | -0.0935 | 152.2124
1.5 | 0.5771 | 0.00343 | -0.0946 | 168.2507
2 | 0.6367 | 0.00353 | -0.0953 | 180.3683
2.5 | 0.6687 | 0.0048 | -0.0908 | 139.3125
3 | 0.6976 | 0.00588 | -0.0856 | 118.6395
3.5 | 0.7196 | 0.00678 | -0.079 | 106.1357
4 | 0.7322 | 0.00765 | -0.0704 | 95.7124
4.5 | 0.7512 | 0.0087 | -0.0636 | 86.3448
5 | 0.779 | 0.00966 | -0.0587 | 80.6418
5.5 | 0.8189 | 0.01028 | -0.056 | 79.6595
6 | 0.8614 | 0.01085 | -0.0538 | 79.3917
6.5 | 0.9048 | 0.0114 | -0.0517 | 79.3684
7 | 0.9465 | 0.01203 | -0.0495 | 78.6783
7.5 | 0.988 | 0.0127 | -0.0472 | 77.7953
8 | 1.0299 | 0.01339 | -0.045 | 76.9156
8.5 | 1.0709 | 0.01415 | -0.0428 | 75.682
9 | 1.1092 | 0.01504 | -0.0401 | 73.75
9.5 | 1.1492 | 0.01589 | -0.0378 | 72.3222
10 | 1.1892 | 0.01678 | -0.0355 | 70.8701
10.5 | 1.2267 | 0.01781 | -0.0329 | 68.877
11 | 1.2638 | 0.01895 | -0.0303 | 66.6913
11.5 | 1.298 | 0.02025 | -0.0275 | 64.0988
12 | 1.3348 | 0.02149 | -0.0251 | 62.1126
12.5 | 1.3696 | 0.02288 | -0.0225 | 59.8601
13 | 1.4037 | 0.02436 | -0.0199 | 57.6232
13.5 | 1.4357 | 0.02605 | -0.0172 | 55.1132
14 | 1.4643 | 0.02801 | -0.0143 | 52.2778
15 | 1.5224 | 0.03189 | -0.0091 | 47.7391
15.5 | 1.5499 | 0.03424 | -0.0067 | 45.2658
16 | 1.5741 | 0.03696 | -0.0042 | 42.5893
16.5 | 1.5913 | 0.04037 | -0.0016 | 39.4179
17 | 1.6083 | 0.04395 | 0.0006 | 36.5939
17.5 | 1.6245 | 0.0478 | 0.0025 | 33.9854
18 | 1.6342 | 0.05246 | 0.0041 | 31.1514
18.5 | 1.6389 | 0.05788 | 0.0053 | 28.3155
19 | 1.6382 | 0.06425 | 0.0057 | 25.4973
19.5 | 1.6259 | 0.07235 | 0.005 | 22.4727
20 | 1.6138 | 0.08106 | 0.003 | 19.9087

## 87. Re 6M Mach 0.50 (1)
BIGFOIL.COM POLAR EXPORT
NACA66A415
NACA66A415 |  |  |  | Cl Max: | 1.294 | at alpha= | 20 | deg
JavaFoil+Calcfoil stall+Eppler ext transition |  |  |  | L/D Max: | 178.673 | at alpha= | 2 | deg
Re: | 6000000 |  |  | Cd Min: | 0.00332 | at alpha= | 0.5 | deg
Mach: | 0.5 |  |  | Cl=0 at alpha= | -3.2714 | deg
|  |  |  | @ Cl=0.1, Cd= | 0.006604
|  |  |  | @ Cl=0.4, Cd= | 0.0035126
|  |  |  | @ Cl=0.6, Cd= | 0.0039213
alpha (deg) | Cl | Cd | Cm | Cl/Cd
-20 | -0.928 | 0.15509 | -0.026 | -5.982
-19.5 | -0.903 | 0.15436 | -0.028 | -5.853
-19 | -0.875 | 0.14625 | -0.028 | -5.983
-18.5 | -0.846 | 0.14079 | -0.027 | -6.007
-18 | -0.817 | 0.13674 | -0.027 | -5.978
-17.5 | -0.79 | 0.13295 | -0.028 | -5.943
-17 | -0.763 | 0.13711 | -0.029 | -5.567
-16.5 | -0.736 | 0.12478 | -0.029 | -5.898
-16 | -0.707 | 0.12224 | -0.029 | -5.781
-15.5 | -0.68 | 0.1109 | -0.03 | -6.129
-15 | -0.652 | 0.103 | -0.03 | -6.335
-14.5 | -0.625 | 0.09625 | -0.031 | -6.494
-14 | -0.597 | 0.10442 | -0.031 | -5.717
-13.5 | -0.569 | 0.09775 | -0.031 | -5.823
-13 | -0.542 | 0.0892 | -0.032 | -6.074
-12.5 | -0.515 | 0.08093 | -0.033 | -6.359
-12 | -0.488 | 0.07523 | -0.035 | -6.486
-11.5 | -0.461 | 0.06926 | -0.037 | -6.661
-11 | -0.507 | 0.0171 | -0.063 | -29.648
-10.5 | -0.403 | 0.07738 | -0.033 | -5.203
-10 | -0.374 | 0.08794 | -0.031 | -4.252
-9.5 | -0.347 | 0.06197 | -0.034 | -5.601
-9 | -0.32 | 0.0558 | -0.036 | -5.729
-8.5 | -0.293 | 0.05047 | -0.04 | -5.813
-8 | -0.263 | 0.05417 | -0.035 | -4.864
-7.5 | -0.382 | 0.04646 | -0.037 | -8.228
-7 | -0.451 | 0.00935 | -0.077 | -48.236
-6.5 | -0.408 | 0.00885 | -0.078 | -46.075
-6 | -0.355 | 0.0084 | -0.079 | -42.234
-5.5 | -0.296 | 0.00803 | -0.081 | -36.893
-5 | -0.234 | 0.00762 | -0.082 | -30.661
-4.5 | -0.168 | 0.00667 | -0.084 | -25.204
-4 | -0.101 | 0.00677 | -0.085 | -14.899
-3.5 | -0.032 | 0.00682 | -0.087 | -4.707
-3 | 0.038 | 0.00679 | -0.088 | 5.545
-2.5 | 0.108 | 0.00658 | -0.089 | 16.411
-2 | 0.179 | 0.00643 | -0.091 | 27.752
-1.5 | 0.25 | 0.0061 | -0.092 | 40.985
-1 | 0.321 | 0.00368 | -0.093 | 87.215
-0.5 | 0.391 | 0.00351 | -0.094 | 111.517
0 | 0.461 | 0.00353 | -0.096 | 130.625
0.5 | 0.531 | 0.00332 | -0.097 | 159.657
1 | 0.601 | 0.00393 | -0.098 | 152.916
1.5 | 0.67 | 0.00397 | -0.099 | 168.876
2 | 0.74 | 0.00414 | -0.1 | 178.673
2.5 | 0.8 | 0.00581 | -0.101 | 137.693
3 | 0.865 | 0.00662 | -0.102 | 130.737
3.5 | 0.929 | 0.00759 | -0.103 | 122.397
4 | 0.989 | 0.01136 | -0.104 | 87.105
4.5 | 1.049 | 0.01189 | -0.105 | 88.232
5 | 1.104 | 0.01247 | -0.106 | 88.505
5.5 | 1.152 | 0.01313 | -0.107 | 87.768
6 | 1.191 | 0.01385 | -0.108 | 86.015
6.5 | 1.217 | 0.01473 | -0.109 | 82.638
7 | 1.221 | 0.01579 | -0.11 | 77.329
7.5 | 1.18 | 0.017 | -0.111 | 69.402
8 | 0.929 | 0.01828 | -0.112 | 50.802
8.5 | 0.649 | 0.05704 | -0.054 | 11.386
9 | 0.816 | 0.02056 | -0.114 | 39.676
9.5 | 0.849 | 0.02116 | -0.115 | 40.141
10 | 0.88 | 0.02243 | -0.116 | 39.252
10.5 | 0.759 | 0.07223 | -0.061 | 10.507
11 | 0.784 | 0.08187 | -0.058 | 9.582
11.5 | 0.974 | 0.02534 | -0.119 | 38.438
12 | 1.001 | 0.02796 | -0.119 | 35.789
12.5 | 0.867 | 0.08855 | -0.065 | 9.79
13 | 0.896 | 0.09575 | -0.069 | 9.359
13.5 | 0.92 | 0.10066 | -0.066 | 9.137
14 | 0.946 | 0.10346 | -0.067 | 9.146
14.5 | 0.976 | 0.10994 | -0.072 | 8.877
15 | 1.008 | 0.1161 | -0.078 | 8.679
15.5 | 1.028 | 0.11775 | -0.072 | 8.728
16 | 1.058 | 0.12081 | -0.076 | 8.753
16.5 | 1.098 | 0.12205 | -0.087 | 8.993
17 | 1.109 | 0.12839 | -0.077 | 8.639
17.5 | 1.138 | 0.13498 | -0.08 | 8.431
18 | 1.174 | 0.13593 | -0.088 | 8.64
18.5 | 1.214 | 0.13568 | -0.095 | 8.948
19 | 1.217 | 0.1472 | -0.083 | 8.266
19.5 | 1.247 | 0.1519 | -0.087 | 8.21
20 | 1.294 | 0.14477 | -0.098 | 8.941

## 88. Re 6M Mach 0.50 (2)
BIGFOIL.COM POLAR EXPORT
NACA66A415
NACA66A415 |  |  |  | Cl Max: | 1.2184 | at alpha= | 11 | deg
XFOIL ncrit=9 |  |  |  | L/D Max: | 696.296 | at alpha= | -0.5 | deg
Re: | 6000000 |  |  | Cd Min: | 0.16087 | at alpha= | 16 | deg
Mach: | 0.5 |  |  | Cl=0 at alpha= | -3.4015 | deg
|  |  |  | @ Cl=0.1, Cd= | 0.00090225
|  |  |  | @ Cl=0.4, Cd= | 0.0015579
|  |  |  | @ Cl=0.6, Cd= | 0.0035791
alpha (deg) | Cl | Cd | Cm | Cl/Cd
-13 | -0.2083 | 0.10178 | -0.0935 | -2.0466
-12.5 | -0.2149 | 0.09122 | -0.0997 | -2.3558
-12 | -0.2283 | 0.07963 | -0.1063 | -2.867
-11.5 | -0.2464 | 0.06756 | -0.1129 | -3.6471
-11 | -0.276 | 0.0535 | -0.121 | -5.1589
-10.5 | -0.3125 | 0.03651 | -0.1332 | -8.5593
-10 | -0.3509 | 0.02626 | -0.1387 | -13.3625
-9.5 | -0.3946 | 0.01887 | -0.1385 | -20.9115
-8.5 | -0.4582 | 0.01013 | -0.1274 | -45.232
-8 | -0.48 | 0.00694 | -0.1175 | -69.1643
-7.5 | -0.4727 | 0.00357 | -0.1107 | -132.409
-7 | -0.4381 | 0.00212 | -0.1058 | -206.6509
-6.5 | -0.3875 | 0.00167 | -0.1023 | -232.0359
-6 | -0.3346 | 0.00137 | -0.0993 | -244.2336
-5.5 | -0.2728 | 0.00124 | -0.0978 | -220
-5 | -0.2088 | 0.00115 | -0.0969 | -181.5652
-4.5 | -0.1436 | 0.00108 | -0.0965 | -132.963
-4 | -0.0796 | 0.00102 | -0.0961 | -78.0392
-3.5 | -0.0132 | 0.00097 | -0.0963 | -13.6082
-3 | 0.0538 | 0.00093 | -0.0969 | 57.8495
-2.5 | 0.1204 | 0.00089 | -0.0975 | 135.2809
-2 | 0.1876 | 0.00086 | -0.0983 | 218.1395
-1.5 | 0.2537 | 0.00081 | -0.0991 | 313.2099
-1 | 0.3151 | 0.00069 | -0.0996 | 456.6667
-0.5 | 0.376 | 0.00054 | -0.1003 | 696.2963
0 | 0.4465 | 0.00353 | -0.1029 | 126.4873
0.5 | 0.5174 | 0.00352 | -0.1044 | 146.9886
1 | 0.5872 | 0.00357 | -0.1055 | 164.4818
1.5 | 0.6573 | 0.00362 | -0.1067 | 181.5746
2 | 0.7257 | 0.0037 | -0.1074 | 196.1351
2.5 | 0.7629 | 0.00456 | -0.1019 | 167.3026
3.5 | 0.7378 | 0.00752 | -0.0723 | 98.1117
4 | 0.7349 | 0.00944 | -0.0609 | 77.8496
4.5 | 0.7471 | 0.01119 | -0.0524 | 66.765
5 | 0.7705 | 0.01276 | -0.046 | 60.384
5.5 | 0.8169 | 0.01364 | -0.043 | 59.89
6 | 0.863 | 0.01458 | -0.0399 | 59.1907
6.5 | 0.9122 | 0.01548 | -0.0371 | 58.9276
7 | 0.9575 | 0.01661 | -0.0337 | 57.646
7.5 | 1.0047 | 0.01772 | -0.0305 | 56.6986
8 | 1.0511 | 0.01895 | -0.0271 | 55.467
8.5 | 1.0922 | 0.02052 | -0.0229 | 53.2261
9 | 1.1329 | 0.02225 | -0.0186 | 50.9169
9.5 | 1.1683 | 0.02436 | -0.0137 | 47.9598
10 | 1.1944 | 0.02715 | -0.0082 | 43.9926
10.5 | 1.2128 | 0.03061 | -0.0023 | 39.621
11 | 1.2184 | 0.0352 | 0.0039 | 34.6136
11.5 | 1.2013 | 0.04209 | 0.0098 | 28.5412
12 | 1.179 | 0.05029 | 0.0136 | 23.444
12.5 | 1.1515 | 0.05984 | 0.0147 | 19.243
13 | 1.1192 | 0.07103 | 0.0129 | 15.7567
13.5 | 1.0865 | 0.08378 | 0.0079 | 12.9685
14 | 1.0506 | 0.09866 | -0.0005 | 10.6487
14.5 | 1.0239 | 0.11376 | -0.0105 | 9.0005
15 | 1.0001 | 0.12967 | -0.0213 | 7.7127
15.5 | 0.9787 | 0.14559 | -0.0313 | 6.7223
16 | 0.9615 | 0.16087 | -0.041 | 5.9769

## 89. Re 7M Mach 0.00 (1)
BIGFOIL.COM POLAR EXPORT
NACA66A415
NACA66A415 |  |  |  | Cl Max: | 1.404 | at alpha= | 11.5 | deg
JavaFoil+Calcfoil stall+Eppler ext transition |  |  |  | L/D Max: | 152.152 | at alpha= | 1.5 | deg
Re: | 7000000 |  |  | Cd Min: | 0.0036 | at alpha= | -1 | deg
Mach: | 0 |  |  | Cl=0 at alpha= | -3.2705 | deg
|  |  |  | @ Cl=0.1, Cd= | 0.0059243
|  |  |  | @ Cl=0.4, Cd= | 0.00363
|  |  |  | @ Cl=0.6, Cd= | 0.0040086
alpha (deg) | Cl | Cd | Cm | Cl/Cd
-18.5 | -0.648 | 0.14167 | -0.021 | -4.573
-18 | -0.667 | 0.13659 | -0.022 | -4.882
-17.5 | -0.685 | 0.12861 | -0.023 | -5.323
-17 | -0.701 | 0.12262 | -0.023 | -5.718
-16.5 | -0.716 | 0.11669 | -0.024 | -6.135
-16 | -0.729 | 0.10987 | -0.025 | -6.634
-15.5 | -0.741 | 0.10147 | -0.027 | -7.299
-15 | -0.743 | 0.09549 | -0.028 | -7.78
-14.5 | -0.741 | 0.08973 | -0.029 | -8.263
-14 | -0.749 | 0.07452 | -0.035 | -10.049
-13.5 | -0.838 | 0.02165 | -0.049 | -38.71
-13 | -0.737 | 0.06168 | -0.038 | -11.951
-12.5 | -0.834 | 0.01391 | -0.053 | -59.929
-12 | -0.821 | 0.01227 | -0.055 | -66.914
-11.5 | -0.8 | 0.0114 | -0.056 | -70.151
-11 | -0.775 | 0.01052 | -0.057 | -73.673
-10.5 | -0.744 | 0.01002 | -0.059 | -74.262
-10 | -0.71 | 0.00958 | -0.06 | -74.072
-9.5 | -0.672 | 0.00917 | -0.061 | -73.251
-9 | -0.63 | 0.00878 | -0.062 | -71.747
-8.5 | -0.586 | 0.00846 | -0.064 | -69.245
-8 | -0.538 | 0.00781 | -0.065 | -68.897
-7.5 | -0.489 | 0.008 | -0.066 | -61.075
-7 | -0.436 | 0.00775 | -0.067 | -56.25
-6.5 | -0.38 | 0.00742 | -0.068 | -51.28
-6 | -0.324 | 0.00717 | -0.069 | -45.184
-5.5 | -0.266 | 0.00698 | -0.071 | -38.124
-5 | -0.208 | 0.00679 | -0.072 | -30.583
-4.5 | -0.148 | 0.0065 | -0.073 | -22.803
-4 | -0.088 | 0.0064 | -0.074 | -13.803
-3.5 | -0.028 | 0.00625 | -0.075 | -4.471
-3 | 0.033 | 0.00608 | -0.076 | 5.387
-2.5 | 0.094 | 0.00594 | -0.077 | 15.789
-2 | 0.155 | 0.00578 | -0.078 | 26.797
-1.5 | 0.216 | 0.00572 | -0.08 | 37.822
-1 | 0.278 | 0.0036 | -0.081 | 77.227
-0.5 | 0.339 | 0.00362 | -0.082 | 93.647
0 | 0.4 | 0.00363 | -0.083 | 110.26
0.5 | 0.461 | 0.00367 | -0.084 | 125.777
1 | 0.522 | 0.0037 | -0.085 | 141.223
1.5 | 0.583 | 0.00383 | -0.086 | 152.152
2 | 0.642 | 0.00445 | -0.087 | 144.28
2.5 | 0.699 | 0.00533 | -0.088 | 131.147
3 | 0.757 | 0.00585 | -0.089 | 129.388
3.5 | 0.814 | 0.00644 | -0.09 | 126.46
4 | 0.869 | 0.00914 | -0.091 | 95.07
4.5 | 0.925 | 0.00955 | -0.092 | 96.824
5 | 0.979 | 0.00989 | -0.093 | 98.968
5.5 | 1.031 | 0.01026 | -0.094 | 100.467
6 | 1.081 | 0.01066 | -0.095 | 101.44
6.5 | 1.129 | 0.01107 | -0.096 | 102.054
7 | 1.175 | 0.01152 | -0.097 | 102.048
7.5 | 1.218 | 0.01202 | -0.097 | 101.387
8 | 1.258 | 0.01253 | -0.098 | 100.455
8.5 | 1.295 | 0.01304 | -0.099 | 99.313
9 | 1.329 | 0.0136 | -0.1 | 97.669
9.5 | 1.354 | 0.01426 | -0.101 | 94.925
10 | 1.374 | 0.0149 | -0.102 | 92.212
10.5 | 1.39 | 0.0156 | -0.103 | 89.064
11 | 1.4 | 0.01625 | -0.104 | 86.12
11.5 | 1.404 | 0.01703 | -0.104 | 82.448
12 | 1.403 | 0.01787 | -0.105 | 78.51
12.5 | 1.397 | 0.01892 | -0.106 | 73.849
13 | 1.387 | 0.01984 | -0.107 | 69.879
13.5 | 1.37 | 0.02081 | -0.107 | 65.827
14 | 1.344 | 0.02197 | -0.108 | 61.161
14.5 | 1.313 | 0.02321 | -0.109 | 56.568
15 | 1.278 | 0.02478 | -0.109 | 51.59
15.5 | 1.239 | 0.02698 | -0.11 | 45.91
16 | 1.196 | 0.02943 | -0.11 | 40.631
16.5 | 1.148 | 0.03279 | -0.11 | 35.029

## 90. Re 7M Mach 0.00 (2)
BIGFOIL.COM POLAR EXPORT
NACA66A415
NACA66A415 |  |  |  | Cl Max: | 1.7405 | at alpha= | 20 | deg
XFOIL ncrit=9 |  |  |  | L/D Max: | 169.634 | at alpha= | 1.5 | deg
Re: | 7000000 |  |  | Cd Min: | 0.04943 | at alpha= | 20 | deg
Mach: | 0 |  |  | Cl=0 at alpha= | -3.3767 | deg
|  |  |  | @ Cl=0.1, Cd= | 0.0055415
|  |  |  | @ Cl=0.4, Cd= | 0.0032
|  |  |  | @ Cl=0.6, Cd= | 0.003716
alpha (deg) | Cl | Cd | Cm | Cl/Cd
-20 | -1.3774 | 0.03016 | -0.1129 | -45.6698
-19 | -1.347 | 0.02553 | -0.1101 | -52.7615
-18.5 | -1.3235 | 0.02389 | -0.1087 | -55.3997
-18 | -1.3064 | 0.02197 | -0.1065 | -59.4629
-17.5 | -1.2889 | 0.02008 | -0.1039 | -64.1882
-17 | -1.2665 | 0.01857 | -0.1015 | -68.2014
-16.5 | -1.242 | 0.01725 | -0.0989 | -72
-16 | -1.2137 | 0.01615 | -0.0965 | -75.1517
-15.5 | -1.1846 | 0.01514 | -0.094 | -78.2431
-15 | -1.1532 | 0.01432 | -0.0915 | -80.5307
-14.5 | -1.1207 | 0.01358 | -0.0888 | -82.5258
-14 | -1.0892 | 0.01291 | -0.0857 | -84.3687
-13.5 | -1.0572 | 0.01238 | -0.0823 | -85.3958
-13 | -1.0164 | 0.01188 | -0.0805 | -85.5556
-12.5 | -0.9701 | 0.01149 | -0.0797 | -84.4299
-12 | -0.9254 | 0.01094 | -0.0786 | -84.5887
-11.5 | -0.8762 | 0.01058 | -0.0782 | -82.8166
-11 | -0.8306 | 0.00994 | -0.0772 | -83.5614
-10.5 | -0.7814 | 0.00945 | -0.0767 | -82.6878
-10 | -0.7305 | 0.00907 | -0.0765 | -80.5402
-9.5 | -0.6787 | 0.00873 | -0.0765 | -77.7434
-9 | -0.6257 | 0.0084 | -0.0767 | -74.4881
-8.5 | -0.5722 | 0.0081 | -0.0769 | -70.642
-8 | -0.5178 | 0.00787 | -0.0772 | -65.7942
-7.5 | -0.4636 | 0.00756 | -0.0776 | -61.3228
-7 | -0.4095 | 0.00721 | -0.0779 | -56.7961
-6.5 | -0.3541 | 0.00696 | -0.0784 | -50.8764
-6 | -0.2983 | 0.00675 | -0.0789 | -44.1926
-5.5 | -0.2422 | 0.00657 | -0.0796 | -36.8645
-5 | -0.1852 | 0.00638 | -0.0804 | -29.0282
-4.5 | -0.1287 | 0.00614 | -0.081 | -20.9609
-4 | -0.0716 | 0.00596 | -0.0818 | -12.0134
-3.5 | -0.0141 | 0.00582 | -0.0827 | -2.4227
-3 | 0.0431 | 0.00566 | -0.0835 | 7.6148
-2.5 | 0.1007 | 0.00554 | -0.0844 | 18.1769
-2 | 0.1581 | 0.00537 | -0.0853 | 29.4413
-1.5 | 0.2143 | 0.00497 | -0.086 | 43.1187
-0.5 | 0.3236 | 0.00384 | -0.0872 | 84.2708
0 | 0.3795 | 0.0032 | -0.0881 | 118.5938
0.5 | 0.4387 | 0.0032 | -0.0893 | 137.0938
1 | 0.4974 | 0.00323 | -0.0903 | 153.9938
1.5 | 0.5564 | 0.00328 | -0.0914 | 169.6341
2 | 0.6064 | 0.00378 | -0.0908 | 160.4233
2.5 | 0.6399 | 0.00499 | -0.0871 | 128.2365
3 | 0.674 | 0.00595 | -0.0834 | 113.2773
4 | 0.7354 | 0.00742 | -0.0745 | 99.1105
4.5 | 0.7579 | 0.00814 | -0.0684 | 93.1081
5 | 0.7882 | 0.00884 | -0.0641 | 89.1629
5.5 | 0.8286 | 0.0093 | -0.0618 | 89.0968
6 | 0.8697 | 0.00976 | -0.0598 | 89.1086
6.5 | 0.9118 | 0.01021 | -0.0579 | 89.3046
7 | 0.9524 | 0.01072 | -0.0559 | 88.8433
7.5 | 0.993 | 0.01126 | -0.054 | 88.1883
8 | 1.0336 | 0.0118 | -0.0521 | 87.5932
8.5 | 1.0736 | 0.0124 | -0.0503 | 86.5806
9 | 1.1112 | 0.01311 | -0.048 | 84.7597
9.5 | 1.1501 | 0.01378 | -0.0461 | 83.4615
10 | 1.1892 | 0.01447 | -0.0444 | 82.1838
10.5 | 1.2263 | 0.01524 | -0.0423 | 80.4659
11 | 1.2627 | 0.0161 | -0.0403 | 78.4286
11.5 | 1.2964 | 0.01709 | -0.038 | 75.8572
12 | 1.3333 | 0.01794 | -0.0362 | 74.32
12.5 | 1.3674 | 0.01897 | -0.0342 | 72.0822
13 | 1.4022 | 0.01998 | -0.0324 | 70.1802
13.5 | 1.4336 | 0.02122 | -0.0302 | 67.5589
14.5 | 1.493 | 0.02393 | -0.0258 | 62.3903
15 | 1.5228 | 0.02514 | -0.0238 | 60.5728
15.5 | 1.5533 | 0.02663 | -0.0222 | 58.329
16 | 1.5808 | 0.02835 | -0.0203 | 55.7601
16.5 | 1.6075 | 0.03019 | -0.0185 | 53.2461
17 | 1.6325 | 0.03221 | -0.0168 | 50.683
17.5 | 1.656 | 0.03439 | -0.0151 | 48.1535
18 | 1.6733 | 0.03716 | -0.0132 | 45.0296
18.5 | 1.691 | 0.04 | -0.0115 | 42.275
19 | 1.7086 | 0.04292 | -0.0101 | 39.8089
19.5 | 1.7264 | 0.04595 | -0.009 | 37.5713
20 | 1.7405 | 0.04943 | -0.008 | 35.2114

## 91. Re 7M Mach 0.10 (1)
BIGFOIL.COM POLAR EXPORT
NACA66A415
NACA66A415 |  |  |  | Cl Max: | 1.395 | at alpha= | 11.5 | deg
JavaFoil+Calcfoil stall+Eppler ext transition |  |  |  | L/D Max: | 151.899 | at alpha= | 1.5 | deg
Re: | 7000000 |  |  | Cd Min: | 0.00362 | at alpha= | -0.5 | deg
Mach: | 0.1 |  |  | Cl=0 at alpha= | -3.2705 | deg
|  |  |  | @ Cl=0.1, Cd= | 0.0059574
|  |  |  | @ Cl=0.4, Cd= | 0.0036297
|  |  |  | @ Cl=0.6, Cd= | 0.004
alpha (deg) | Cl | Cd | Cm | Cl/Cd
-17.5 | -0.648 | 0.13173 | -0.022 | -4.916
-17 | -0.668 | 0.12392 | -0.023 | -5.389
-16.5 | -0.686 | 0.11855 | -0.024 | -5.787
-16 | -0.702 | 0.11093 | -0.025 | -6.332
-15.5 | -0.717 | 0.10366 | -0.026 | -6.918
-15 | -0.721 | 0.09917 | -0.027 | -7.271
-14.5 | -0.724 | 0.09109 | -0.029 | -7.945
-14 | -0.727 | 0.08135 | -0.032 | -8.932
-13.5 | -0.73 | 0.06999 | -0.036 | -10.434
-13 | -0.813 | 0.02119 | -0.05 | -38.381
-12.5 | -0.82 | 0.0149 | -0.053 | -55.07
-12 | -0.813 | 0.01258 | -0.055 | -64.624
-11.5 | -0.795 | 0.01151 | -0.056 | -69.035
-11 | -0.771 | 0.01075 | -0.058 | -71.655
-10.5 | -0.742 | 0.01011 | -0.059 | -73.362
-10 | -0.709 | 0.00969 | -0.06 | -73.123
-9.5 | -0.671 | 0.00923 | -0.061 | -72.75
-9 | -0.631 | 0.00885 | -0.063 | -71.3
-8.5 | -0.587 | 0.0085 | -0.064 | -69.003
-8 | -0.54 | 0.00743 | -0.065 | -72.613
-7.5 | -0.49 | 0.00811 | -0.066 | -60.456
-7 | -0.437 | 0.00785 | -0.068 | -55.746
-6.5 | -0.382 | 0.00748 | -0.069 | -51.031
-6 | -0.325 | 0.00725 | -0.07 | -44.834
-5.5 | -0.267 | 0.00703 | -0.071 | -38.01
-5 | -0.208 | 0.00676 | -0.072 | -30.86
-4.5 | -0.149 | 0.00659 | -0.073 | -22.579
-4 | -0.089 | 0.00637 | -0.074 | -13.94
-3.5 | -0.028 | 0.00622 | -0.075 | -4.517
-3 | 0.033 | 0.00607 | -0.077 | 5.419
-2.5 | 0.094 | 0.00597 | -0.078 | 15.786
-2 | 0.156 | 0.00584 | -0.079 | 26.652
-1.5 | 0.218 | 0.00572 | -0.08 | 38.033
-1 | 0.279 | 0.00364 | -0.081 | 76.667
-0.5 | 0.341 | 0.00362 | -0.082 | 93.951
0 | 0.402 | 0.00363 | -0.083 | 110.658
0.5 | 0.463 | 0.00367 | -0.085 | 126.192
1 | 0.525 | 0.00375 | -0.086 | 140.136
1.5 | 0.586 | 0.00386 | -0.087 | 151.899
2 | 0.645 | 0.00445 | -0.088 | 144.952
2.5 | 0.702 | 0.00534 | -0.089 | 131.587
3 | 0.761 | 0.0059 | -0.089 | 128.97
3.5 | 0.818 | 0.0065 | -0.09 | 125.912
4 | 0.873 | 0.00918 | -0.091 | 95.13
4.5 | 0.929 | 0.00959 | -0.092 | 96.855
5 | 0.983 | 0.00996 | -0.093 | 98.63
5.5 | 1.035 | 0.01034 | -0.094 | 100.078
6 | 1.086 | 0.01072 | -0.095 | 101.275
6.5 | 1.134 | 0.01116 | -0.096 | 101.544
7 | 1.179 | 0.01164 | -0.097 | 101.307
7.5 | 1.222 | 0.01213 | -0.098 | 100.735
8 | 1.261 | 0.01263 | -0.099 | 99.843
8.5 | 1.298 | 0.01316 | -0.1 | 98.629
9 | 1.33 | 0.01374 | -0.101 | 96.845
9.5 | 1.354 | 0.01441 | -0.102 | 93.958
10 | 1.373 | 0.01509 | -0.102 | 90.966
10.5 | 1.386 | 0.01577 | -0.103 | 87.88
11 | 1.393 | 0.01649 | -0.104 | 84.468
11.5 | 1.395 | 0.01729 | -0.105 | 80.673
12 | 1.39 | 0.01815 | -0.106 | 76.628
12.5 | 1.381 | 0.01917 | -0.106 | 72.023
13 | 1.366 | 0.0202 | -0.107 | 67.628
13.5 | 1.344 | 0.02132 | -0.108 | 63.054
14 | 1.313 | 0.02255 | -0.109 | 58.214
14.5 | 1.276 | 0.02404 | -0.109 | 53.097
15 | 1.234 | 0.02617 | -0.11 | 47.17
15.5 | 1.188 | 0.02852 | -0.11 | 41.672
16 | 1.137 | 0.03187 | -0.11 | 35.672
16.5 | 0.958 | 0.09777 | -0.082 | 9.802

## 92. Re 7M Mach 0.10 (2)
BIGFOIL.COM POLAR EXPORT
NACA66A415
NACA66A415 |  |  |  | Cl Max: | 1.7351 | at alpha= | 20 | deg
XFOIL ncrit=9 |  |  |  | L/D Max: | 170.122 | at alpha= | 1.5 | deg
Re: | 7000000 |  |  | Cd Min: | 0.0523 | at alpha= | 20 | deg
Mach: | 0.1 |  |  | Cl=0 at alpha= | -3.3776 | deg
|  |  |  | @ Cl=0.1, Cd= | 0.0055529
|  |  |  | @ Cl=0.4, Cd= | 0.003203
|  |  |  | @ Cl=0.6, Cd= | 0.0036629
alpha (deg) | Cl | Cd | Cm | Cl/Cd
-20 | -1.3573 | 0.03342 | -0.1176 | -40.6134
-19.5 | -1.3456 | 0.0305 | -0.1167 | -44.118
-19 | -1.3348 | 0.0277 | -0.1152 | -48.1877
-18.5 | -1.3142 | 0.0257 | -0.1137 | -51.1362
-18 | -1.2964 | 0.02367 | -0.1117 | -54.7698
-17.5 | -1.2788 | 0.02167 | -0.1093 | -59.0125
-17 | -1.2606 | 0.01979 | -0.1065 | -63.6988
-16.5 | -1.2389 | 0.01822 | -0.1036 | -67.9967
-16 | -1.212 | 0.01695 | -0.101 | -71.5044
-15.5 | -1.184 | 0.0158 | -0.0982 | -74.9367
-15 | -1.1531 | 0.01487 | -0.0955 | -77.5454
-14.5 | -1.1208 | 0.01403 | -0.0928 | -79.886
-14 | -1.0886 | 0.01329 | -0.0897 | -81.9112
-13.5 | -1.0562 | 0.01266 | -0.0863 | -83.4281
-13 | -1.0205 | 0.01214 | -0.0832 | -84.061
-12.5 | -0.9746 | 0.01172 | -0.0821 | -83.157
-12 | -0.9304 | 0.01112 | -0.0806 | -83.6691
-11.5 | -0.8812 | 0.01074 | -0.08 | -82.0484
-11 | -0.8341 | 0.01018 | -0.0791 | -81.9352
-10.5 | -0.7859 | 0.00958 | -0.0782 | -82.0355
-10 | -0.7349 | 0.00917 | -0.0779 | -80.1418
-9.5 | -0.6828 | 0.00881 | -0.0777 | -77.5028
-9 | -0.6295 | 0.00847 | -0.0777 | -74.3211
-8.5 | -0.5757 | 0.00816 | -0.0778 | -70.5515
-7.5 | -0.4658 | 0.00764 | -0.0785 | -60.9686
-7 | -0.4119 | 0.00725 | -0.0786 | -56.8138
-6.5 | -0.3562 | 0.00699 | -0.079 | -50.9585
-6 | -0.3 | 0.00678 | -0.0796 | -44.2478
-5.5 | -0.2435 | 0.00658 | -0.0802 | -37.0061
-5 | -0.1862 | 0.00639 | -0.0809 | -29.1393
-4.5 | -0.1293 | 0.00615 | -0.0816 | -21.0244
-4 | -0.0719 | 0.00597 | -0.0824 | -12.0436
-3.5 | -0.0141 | 0.00583 | -0.0832 | -2.4185
-3 | 0.0435 | 0.00567 | -0.084 | 7.672
-2.5 | 0.1014 | 0.00555 | -0.0849 | 18.2703
-2 | 0.1593 | 0.00538 | -0.0858 | 29.6097
-1.5 | 0.2158 | 0.00499 | -0.0865 | 43.2465
-1 | 0.271 | 0.00446 | -0.0871 | 60.7623
-0.5 | 0.3255 | 0.00385 | -0.0877 | 84.5455
0 | 0.3818 | 0.0032 | -0.0886 | 119.3125
0.5 | 0.4414 | 0.00321 | -0.0898 | 137.5078
1 | 0.5004 | 0.00324 | -0.0908 | 154.4444
1.5 | 0.5597 | 0.00329 | -0.0919 | 170.1216
2 | 0.6105 | 0.00376 | -0.0914 | 162.367
2.5 | 0.6431 | 0.005 | -0.0874 | 128.62
3 | 0.6767 | 0.00596 | -0.0836 | 113.5403
4.5 | 0.7568 | 0.00821 | -0.0676 | 92.1803
5 | 0.7877 | 0.00892 | -0.0634 | 88.3072
5.5 | 0.8284 | 0.00939 | -0.0611 | 88.2215
6 | 0.8694 | 0.00987 | -0.059 | 88.0851
6.5 | 0.9121 | 0.01033 | -0.0572 | 88.2962
7 | 0.9528 | 0.01085 | -0.0551 | 87.8157
7.5 | 0.9932 | 0.01141 | -0.0531 | 87.0465
8 | 1.0348 | 0.01195 | -0.0513 | 86.5941
8.5 | 1.0742 | 0.0126 | -0.0492 | 85.254
9 | 1.1127 | 0.01331 | -0.0471 | 83.5988
9.5 | 1.1516 | 0.01401 | -0.045 | 82.1984
10 | 1.1912 | 0.01471 | -0.0432 | 80.9789
10.5 | 1.228 | 0.01553 | -0.0411 | 79.0728
11 | 1.2645 | 0.01642 | -0.0389 | 77.0097
11.5 | 1.2989 | 0.01742 | -0.0366 | 74.5637
12 | 1.3354 | 0.01834 | -0.0347 | 72.8135
12.5 | 1.3702 | 0.01939 | -0.0326 | 70.6653
13 | 1.404 | 0.02051 | -0.0306 | 68.4544
13.5 | 1.4366 | 0.02175 | -0.0284 | 66.0506
14.5 | 1.4949 | 0.02469 | -0.0237 | 60.5468
15 | 1.5266 | 0.02585 | -0.0219 | 59.0561
15.5 | 1.5555 | 0.02752 | -0.0199 | 56.5225
16 | 1.5839 | 0.02928 | -0.018 | 54.0949
16.5 | 1.6102 | 0.03126 | -0.0162 | 51.5099
17 | 1.6326 | 0.03357 | -0.0141 | 48.6327
17.5 | 1.6545 | 0.03601 | -0.0123 | 45.9456
18 | 1.6704 | 0.03906 | -0.0102 | 42.765
18.5 | 1.6919 | 0.0417 | -0.0088 | 40.5731
19 | 1.7093 | 0.04483 | -0.0074 | 38.1285
19.5 | 1.7245 | 0.04827 | -0.0063 | 35.7261
20 | 1.7351 | 0.0523 | -0.0052 | 33.1759

## 93. Re 7M Mach 0.25 (1)
BIGFOIL.COM POLAR EXPORT
NACA66A415
NACA66A415 |  |  |  | Cl Max: | 1.35 | at alpha= | 10 | deg
JavaFoil+Calcfoil stall+Eppler ext transition |  |  |  | L/D Max: | 164.099 | at alpha= | 1.5 | deg
Re: | 7000000 |  |  | Cd Min: | 0.00364 | at alpha= | -1 | deg
Mach: | 0.25 |  |  | Cl=0 at alpha= | -3.2698 | deg
|  |  |  | @ Cl=0.1, Cd= | 0.0060338
|  |  |  | @ Cl=0.4, Cd= | 0.0036679
|  |  |  | @ Cl=0.6, Cd= | 0.0036735
alpha (deg) | Cl | Cd | Cm | Cl/Cd
-16 | -0.469 | 0.12256 | -0.023 | -3.826
-15.5 | -0.516 | 0.11449 | -0.024 | -4.51
-15 | -0.549 | 0.11166 | -0.024 | -4.913
-14.5 | -0.574 | 0.10439 | -0.025 | -5.5
-14 | -0.595 | 0.09538 | -0.026 | -6.239
-13.5 | -0.611 | 0.08915 | -0.027 | -6.856
-13 | -0.622 | 0.08324 | -0.029 | -7.474
-12.5 | -0.627 | 0.07886 | -0.029 | -7.948
-12 | -0.627 | 0.07357 | -0.031 | -8.524
-11.5 | -0.624 | 0.06659 | -0.034 | -9.374
-11 | -0.735 | 0.01205 | -0.059 | -60.979
-10.5 | -0.719 | 0.01102 | -0.06 | -65.215
-10 | -0.695 | 0.0103 | -0.061 | -67.491
-9.5 | -0.666 | 0.0097 | -0.063 | -68.602
-9 | -0.63 | 0.00924 | -0.064 | -68.209
-8.5 | -0.59 | 0.00887 | -0.065 | -66.47
-8 | -0.545 | 0.00847 | -0.067 | -64.348
-7.5 | -0.497 | 0.00738 | -0.068 | -67.319
-7 | -0.445 | 0.00745 | -0.069 | -59.738
-6.5 | -0.39 | 0.00772 | -0.071 | -50.512
-6 | -0.333 | 0.00739 | -0.072 | -44.983
-5.5 | -0.274 | 0.00716 | -0.073 | -38.204
-5 | -0.214 | 0.00695 | -0.074 | -30.746
-4.5 | -0.153 | 0.00676 | -0.075 | -22.597
-4 | -0.091 | 0.0065 | -0.076 | -14.013
-3.5 | -0.029 | 0.00632 | -0.078 | -4.563
-3 | 0.034 | 0.00615 | -0.079 | 5.495
-2.5 | 0.097 | 0.00604 | -0.08 | 16.021
-2 | 0.16 | 0.00591 | -0.081 | 27.056
-1.5 | 0.224 | 0.00578 | -0.082 | 38.659
-1 | 0.287 | 0.00364 | -0.083 | 78.889
-0.5 | 0.35 | 0.00366 | -0.085 | 95.577
0 | 0.413 | 0.00367 | -0.086 | 112.545
0.5 | 0.476 | 0.00371 | -0.087 | 128.319
1 | 0.539 | 0.00378 | -0.088 | 142.56
1.5 | 0.602 | 0.00367 | -0.089 | 164.099
2 | 0.662 | 0.00496 | -0.09 | 133.632
2.5 | 0.721 | 0.00548 | -0.091 | 131.454
3 | 0.78 | 0.00608 | -0.092 | 128.356
3.5 | 0.839 | 0.0067 | -0.093 | 125.173
4 | 0.895 | 0.00949 | -0.094 | 94.262
4.5 | 0.952 | 0.00992 | -0.095 | 95.985
5 | 1.006 | 0.01034 | -0.096 | 97.375
5.5 | 1.059 | 0.01075 | -0.097 | 98.549
6 | 1.109 | 0.01117 | -0.098 | 99.324
6.5 | 1.156 | 0.01166 | -0.099 | 99.197
7 | 1.2 | 0.01216 | -0.1 | 98.698
7.5 | 1.24 | 0.01274 | -0.1 | 97.339
8 | 1.276 | 0.01333 | -0.101 | 95.739
8.5 | 1.307 | 0.01396 | -0.102 | 93.612
9 | 1.332 | 0.01467 | -0.103 | 90.798
9.5 | 1.345 | 0.01538 | -0.104 | 87.45
10 | 1.35 | 0.01618 | -0.105 | 83.48
10.5 | 1.346 | 0.01703 | -0.106 | 79.041
11 | 1.333 | 0.01797 | -0.107 | 74.178
11.5 | 1.31 | 0.01895 | -0.108 | 69.123
12 | 1.278 | 0.02002 | -0.108 | 63.834
12.5 | 1.237 | 0.02127 | -0.109 | 58.146
13 | 1.185 | 0.02312 | -0.11 | 51.244
13.5 | 1.118 | 0.02584 | -0.11 | 43.282
14 | 0.888 | 0.08972 | -0.072 | 9.894
14.5 | 0.805 | 0.10493 | -0.059 | 7.669
15 | 0.728 | 0.11396 | -0.057 | 6.391

## 94. Re 7M Mach 0.25 (2)
BIGFOIL.COM POLAR EXPORT
NACA66A415
NACA66A415 |  |  |  | Cl Max: | 1.6604 | at alpha= | 19 | deg
XFOIL ncrit=9 |  |  |  | L/D Max: | 175.055 | at alpha= | 2 | deg
Re: | 7000000 |  |  | Cd Min: | 0.10279 | at alpha= | -19 | deg
Mach: | 0.25 |  |  | Cl=0 at alpha= | -3.3847 | deg
|  |  |  | @ Cl=0.1, Cd= | 0.0056138
|  |  |  | @ Cl=0.4, Cd= | 0.00323
|  |  |  | @ Cl=0.6, Cd= | 0.0034382
alpha (deg) | Cl | Cd | Cm | Cl/Cd
-19 | -0.8218 | 0.10279 | -0.0929 | -7.9949
-18.5 | -0.9781 | 0.06933 | -0.116 | -14.1079
-18 | -1.058 | 0.05096 | -0.1289 | -20.7614
-17.5 | -1.0558 | 0.04501 | -0.1315 | -23.457
-17 | -1.095 | 0.03641 | -0.1332 | -30.0742
-16.5 | -1.1283 | 0.0299 | -0.1314 | -37.7358
-16 | -1.1341 | 0.02592 | -0.1282 | -43.7539
-15.5 | -1.1337 | 0.02254 | -0.1241 | -50.2972
-15 | -1.1174 | 0.02029 | -0.1203 | -55.0715
-14.5 | -1.0968 | 0.01834 | -0.1162 | -59.8037
-14 | -1.0704 | 0.01682 | -0.1122 | -63.6385
-13.5 | -1.0376 | 0.01568 | -0.1086 | -66.1735
-13 | -1.0068 | 0.01452 | -0.1044 | -69.3388
-12.5 | -0.9705 | 0.01372 | -0.1006 | -70.7362
-12 | -0.9446 | 0.01265 | -0.095 | -74.6719
-11.5 | -0.8999 | 0.01207 | -0.0922 | -74.5568
-11 | -0.8537 | 0.01134 | -0.0899 | -75.2822
-10.5 | -0.8033 | 0.01076 | -0.0882 | -74.6561
-10 | -0.7565 | 0.00992 | -0.0861 | -76.2601
-9.5 | -0.7042 | 0.00936 | -0.0849 | -75.235
-9 | -0.6495 | 0.00893 | -0.0842 | -72.7324
-8.5 | -0.5941 | 0.00856 | -0.0836 | -69.4042
-8 | -0.5377 | 0.00821 | -0.0833 | -65.4933
-7.5 | -0.4807 | 0.00788 | -0.0832 | -61.0025
-7 | -0.4241 | 0.00752 | -0.083 | -56.3963
-6.5 | -0.3673 | 0.00718 | -0.083 | -51.156
-6 | -0.3093 | 0.00693 | -0.0832 | -44.632
-5.5 | -0.2505 | 0.00669 | -0.0836 | -37.4439
-5 | -0.1913 | 0.00647 | -0.0842 | -29.5672
-4.5 | -0.1324 | 0.00624 | -0.0847 | -21.2179
-4 | -0.0733 | 0.00605 | -0.0853 | -12.1157
-3.5 | -0.0137 | 0.00589 | -0.0861 | -2.326
-3 | 0.0457 | 0.00575 | -0.0868 | 7.9478
-2.5 | 0.1055 | 0.0056 | -0.0877 | 18.8393
-2 | 0.1656 | 0.00544 | -0.0886 | 30.4412
-1.5 | 0.224 | 0.00507 | -0.0893 | 44.1815
-1 | 0.2805 | 0.00453 | -0.0899 | 61.9205
-0.5 | 0.3363 | 0.00388 | -0.0905 | 86.6753
0 | 0.3943 | 0.00323 | -0.0914 | 122.0743
0.5 | 0.4558 | 0.00323 | -0.0926 | 141.1146
1 | 0.5168 | 0.00327 | -0.0937 | 158.0428
1.5 | 0.5781 | 0.00332 | -0.0948 | 174.1265
2 | 0.6337 | 0.00362 | -0.0948 | 175.0552
2.5 | 0.6609 | 0.00503 | -0.0894 | 131.3917
3 | 0.6906 | 0.00603 | -0.0844 | 114.5274
3.5 | 0.7138 | 0.00682 | -0.0779 | 104.6628
4 | 0.7304 | 0.00766 | -0.0701 | 95.3525
4.5 | 0.7528 | 0.00862 | -0.0639 | 87.3318
5 | 0.7848 | 0.00943 | -0.0597 | 83.2238
5.5 | 0.8269 | 0.00995 | -0.0573 | 83.1055
6 | 0.8694 | 0.01051 | -0.0551 | 82.7212
6.5 | 0.913 | 0.01104 | -0.053 | 82.6993
7 | 0.9546 | 0.01168 | -0.0507 | 81.7295
7.5 | 0.9974 | 0.01229 | -0.0486 | 81.1554
8 | 1.0389 | 0.01296 | -0.0464 | 80.162
8.5 | 1.0798 | 0.01372 | -0.044 | 78.7026
9 | 1.1194 | 0.01454 | -0.0415 | 76.9876
9.5 | 1.1605 | 0.01532 | -0.0393 | 75.7507
10 | 1.1993 | 0.01624 | -0.0368 | 73.8485
10.5 | 1.2374 | 0.01724 | -0.0343 | 71.7749
11 | 1.2723 | 0.01845 | -0.0313 | 68.9593
11.5 | 1.3111 | 0.01949 | -0.029 | 67.2704
12 | 1.3479 | 0.02069 | -0.0265 | 65.1474
12.5 | 1.3825 | 0.02208 | -0.0238 | 62.6132
13 | 1.4174 | 0.02349 | -0.0213 | 60.3406
14 | 1.4796 | 0.02699 | -0.0157 | 54.8203
14.5 | 1.509 | 0.02892 | -0.0129 | 52.1784
15 | 1.5399 | 0.03058 | -0.0103 | 50.3564
15.5 | 1.5661 | 0.03298 | -0.0077 | 47.4864
16 | 1.5881 | 0.0358 | -0.005 | 44.3603
16.5 | 1.61 | 0.03878 | -0.0025 | 41.5162
17 | 1.6282 | 0.04219 | -0.0001 | 38.5921
17.5 | 1.6448 | 0.04591 | 0.0019 | 35.8266
18 | 1.6566 | 0.05027 | 0.0037 | 32.954
18.5 | 1.6566 | 0.05601 | 0.0052 | 29.5769
19 | 1.6604 | 0.06178 | 0.0059 | 26.876
19.5 | 1.6559 | 0.0688 | 0.0057 | 24.0683
20 | 1.6463 | 0.07693 | 0.0044 | 21.4

## 95. Re 7M Mach 0.50 (1)
BIGFOIL.COM POLAR EXPORT
NACA66A415
NACA66A415 |  |  |  | Cl Max: | 1.316 | at alpha= | 20 | deg
JavaFoil+Calcfoil stall+Eppler ext transition |  |  |  | L/D Max: | 183.961 | at alpha= | 1 | deg
Re: | 7000000 |  |  | Cd Min: | 0.00327 | at alpha= | 1 | deg
Mach: | 0.5 |  |  | Cl=0 at alpha= | -3.2714 | deg
|  |  |  | @ Cl=0.1, Cd= | 0.006434
|  |  |  | @ Cl=0.4, Cd= | 0.0035856
|  |  |  | @ Cl=0.6, Cd= | 0.0032727
alpha (deg) | Cl | Cd | Cm | Cl/Cd
-20 | -0.928 | 0.15177 | -0.026 | -6.114
-19.5 | -0.904 | 0.14964 | -0.028 | -6.043
-19 | -0.876 | 0.14253 | -0.028 | -6.148
-18.5 | -0.847 | 0.13968 | -0.028 | -6.065
-18 | -0.818 | 0.13393 | -0.028 | -6.104
-17.5 | -0.79 | 0.13032 | -0.028 | -6.064
-17 | -0.763 | 0.13312 | -0.029 | -5.735
-16.5 | -0.736 | 0.12262 | -0.03 | -6.004
-16 | -0.708 | 0.11904 | -0.029 | -5.944
-15.5 | -0.681 | 0.11029 | -0.03 | -6.171
-15 | -0.653 | 0.10092 | -0.031 | -6.475
-14.5 | -0.626 | 0.09487 | -0.032 | -6.603
-14 | -0.597 | 0.1024 | -0.031 | -5.831
-13.5 | -0.569 | 0.09679 | -0.031 | -5.883
-13 | -0.542 | 0.08891 | -0.032 | -6.097
-12.5 | -0.515 | 0.07992 | -0.034 | -6.449
-12 | -0.489 | 0.07315 | -0.037 | -6.69
-11.5 | -0.466 | 0.06468 | -0.041 | -7.205
-11 | -0.513 | 0.01518 | -0.064 | -33.752
-10.5 | -0.403 | 0.07606 | -0.033 | -5.294
-10 | -0.374 | 0.07767 | -0.031 | -4.817
-9.5 | -0.347 | 0.06099 | -0.034 | -5.692
-9 | -0.32 | 0.05502 | -0.037 | -5.817
-8.5 | -0.294 | 0.04983 | -0.041 | -5.897
-8 | -0.264 | 0.05351 | -0.035 | -4.925
-7.5 | -0.383 | 0.04566 | -0.039 | -8.387
-7 | -0.451 | 0.00908 | -0.077 | -49.693
-6.5 | -0.408 | 0.00859 | -0.078 | -47.467
-6 | -0.355 | 0.00815 | -0.08 | -43.579
-5.5 | -0.297 | 0.00781 | -0.081 | -37.99
-5 | -0.234 | 0.00743 | -0.082 | -31.474
-4.5 | -0.168 | 0.00649 | -0.084 | -25.942
-4 | -0.101 | 0.00687 | -0.085 | -14.708
-3.5 | -0.032 | 0.0068 | -0.087 | -4.719
-3 | 0.038 | 0.00662 | -0.088 | 5.689
-2.5 | 0.108 | 0.00641 | -0.089 | 16.834
-2 | 0.179 | 0.00627 | -0.091 | 28.468
-1.5 | 0.25 | 0.00594 | -0.092 | 42.096
-1 | 0.321 | 0.00363 | -0.093 | 88.393
-0.5 | 0.391 | 0.00361 | -0.094 | 108.359
0 | 0.461 | 0.00342 | -0.096 | 134.89
0.5 | 0.531 | 0.00346 | -0.097 | 153.571
1 | 0.601 | 0.00327 | -0.098 | 183.961
1.5 | 0.67 | 0.00397 | -0.099 | 168.901
2 | 0.737 | 0.00547 | -0.1 | 134.753
2.5 | 0.8 | 0.00621 | -0.101 | 128.875
3 | 0.865 | 0.007 | -0.102 | 123.553
3.5 | 0.929 | 0.00776 | -0.103 | 119.78
4 | 0.99 | 0.01106 | -0.104 | 89.514
4.5 | 1.05 | 0.01157 | -0.105 | 90.704
5 | 1.104 | 0.01216 | -0.106 | 90.802
5.5 | 1.153 | 0.01277 | -0.107 | 90.256
6 | 1.192 | 0.01347 | -0.108 | 88.479
6.5 | 1.218 | 0.01435 | -0.11 | 84.876
7 | 1.222 | 0.01529 | -0.111 | 79.887
7.5 | 1.181 | 0.01655 | -0.112 | 71.363
8 | 0.93 | 0.01779 | -0.113 | 52.264
8.5 | 0.65 | 0.05681 | -0.055 | 11.437
9 | 0.817 | 0.02011 | -0.114 | 40.632
9.5 | 0.85 | 0.02057 | -0.115 | 41.316
10 | 0.881 | 0.02184 | -0.116 | 40.338
10.5 | 0.76 | 0.07084 | -0.063 | 10.728
11 | 0.785 | 0.07933 | -0.059 | 9.89
11.5 | 0.975 | 0.02473 | -0.119 | 39.429
12 | 1.004 | 0.02702 | -0.12 | 37.139
12.5 | 0.871 | 0.08695 | -0.071 | 10.022
13 | 0.898 | 0.09424 | -0.072 | 9.532
13.5 | 0.923 | 0.09317 | -0.07 | 9.903
14 | 0.948 | 0.10205 | -0.069 | 9.292
14.5 | 0.979 | 0.10783 | -0.075 | 9.075
15 | 1.009 | 0.11381 | -0.079 | 8.867
15.5 | 1.028 | 0.11454 | -0.072 | 8.974
16 | 1.064 | 0.11797 | -0.081 | 9.017
16.5 | 1.107 | 0.11498 | -0.092 | 9.626
17 | 1.109 | 0.12746 | -0.077 | 8.704
17.5 | 1.14 | 0.13197 | -0.082 | 8.639
18 | 1.19 | 0.12495 | -0.095 | 9.523
18.5 | 1.224 | 0.1274 | -0.099 | 9.607
19 | 1.217 | 0.14556 | -0.083 | 8.361
19.5 | 1.253 | 0.1471 | -0.09 | 8.515
20 | 1.316 | 0.12883 | -0.105 | 10.212

## 96. Re 7M Mach 0.50 (2)
BIGFOIL.COM POLAR EXPORT
NACA66A415
NACA66A415 |  |  |  | Cl Max: | 1.2314 | at alpha= | 10.5 | deg
XFOIL ncrit=9 |  |  |  | L/D Max: | 201.972 | at alpha= | 2 | deg
Re: | 7000000 |  |  | Cd Min: | 0.14415 | at alpha= | 15.5 | deg
Mach: | 0.5 |  |  | Cl=0 at alpha= | -3.4286 | deg
|  |  |  | @ Cl=0.1, Cd= | 0.0058892
|  |  |  | @ Cl=0.4, Cd= | 0.0038955
|  |  |  | @ Cl=0.6, Cd= | 0.0034379
alpha (deg) | Cl | Cd | Cm | Cl/Cd
-13 | -0.2563 | 0.10593 | -0.1117 | -2.4195
-12.5 | -0.2566 | 0.09644 | -0.117 | -2.6607
-12 | -0.2626 | 0.08657 | -0.1226 | -3.0334
-11.5 | -0.2788 | 0.07566 | -0.1288 | -3.6849
-11 | -0.3014 | 0.06371 | -0.1364 | -4.7308
-10.5 | -0.3336 | 0.04883 | -0.148 | -6.8319
-10 | -0.3724 | 0.03976 | -0.1512 | -9.3662
-9.5 | -0.4137 | 0.03278 | -0.149 | -12.6205
-9 | -0.4514 | 0.02709 | -0.1426 | -16.663
-8.5 | -0.4883 | 0.02203 | -0.1325 | -22.1652
-8 | -0.5019 | 0.01743 | -0.1224 | -28.7952
-7 | -0.4488 | 0.00995 | -0.1099 | -45.1055
-6.5 | -0.3957 | 0.00881 | -0.1061 | -44.9149
-6 | -0.3388 | 0.00795 | -0.103 | -42.6164
-5.5 | -0.276 | 0.00741 | -0.1012 | -37.247
-5 | -0.2102 | 0.00706 | -0.1002 | -29.7734
-4.5 | -0.1438 | 0.00677 | -0.0996 | -21.2408
-4 | -0.0768 | 0.00648 | -0.0995 | -11.8519
-3.5 | -0.0097 | 0.0062 | -0.0996 | -1.5645
-3 | 0.0582 | 0.006 | -0.1 | 9.7
-2.5 | 0.1261 | 0.00582 | -0.1006 | 21.6667
-2 | 0.194 | 0.00566 | -0.1014 | 34.2756
-1.5 | 0.2613 | 0.00548 | -0.1022 | 47.6825
-1 | 0.3233 | 0.0049 | -0.1023 | 65.9796
-0.5 | 0.384 | 0.00407 | -0.1025 | 94.3489
0 | 0.4491 | 0.00336 | -0.1034 | 133.6607
0.5 | 0.5191 | 0.00339 | -0.1047 | 153.1268
1 | 0.5889 | 0.00343 | -0.1059 | 171.691
1.5 | 0.6593 | 0.00348 | -0.1071 | 189.454
2 | 0.7271 | 0.0036 | -0.1077 | 201.9722
2.5 | 0.7452 | 0.00489 | -0.0986 | 152.3926
3 | 0.7298 | 0.00614 | -0.0827 | 118.8599
4 | 0.7314 | 0.00945 | -0.0603 | 77.3968
4.5 | 0.7473 | 0.0111 | -0.0524 | 67.3243
5 | 0.7786 | 0.01242 | -0.0471 | 62.6892
5.5 | 0.8248 | 0.01327 | -0.044 | 62.1552
6 | 0.8725 | 0.01414 | -0.0411 | 61.7044
6.5 | 0.9207 | 0.01505 | -0.0382 | 61.1761
7 | 0.9669 | 0.01612 | -0.0348 | 59.9814
7.5 | 1.0156 | 0.01717 | -0.0317 | 59.1497
8 | 1.0607 | 0.01845 | -0.0281 | 57.4905
8.5 | 1.1046 | 0.01987 | -0.0241 | 55.5913
9 | 1.1467 | 0.02148 | -0.0198 | 53.3845
9.5 | 1.1834 | 0.02352 | -0.015 | 50.3146
10 | 1.2117 | 0.02614 | -0.0094 | 46.3542
10.5 | 1.2314 | 0.02945 | -0.0034 | 41.8132
11 | 1.2281 | 0.0345 | 0.0036 | 35.5971
11.5 | 1.2137 | 0.0411 | 0.0096 | 29.5304
12 | 1.194 | 0.04894 | 0.0135 | 24.3972
12.5 | 1.1671 | 0.05825 | 0.0151 | 20.0361
13 | 1.13 | 0.06976 | 0.0135 | 16.1984
13.5 | 1.0902 | 0.08323 | 0.0082 | 13.0986
14 | 1.056 | 0.09779 | 0.0001 | 10.7987
14.5 | 1.0279 | 0.11302 | -0.0099 | 9.0949
15 | 1.0056 | 0.1286 | -0.0205 | 7.8196
15.5 | 0.9859 | 0.14415 | -0.0304 | 6.8394

## 97. Re 8M Mach 0.00 (1)
BIGFOIL.COM POLAR EXPORT
NACA66A415
NACA66A415 |  |  |  | Cl Max: | 1.405 | at alpha= | 11.5 | deg
JavaFoil+Calcfoil stall+Eppler ext transition |  |  |  | L/D Max: | 147.979 | at alpha= | 2 | deg
Re: | 8000000 |  |  | Cd Min: | 0.00353 | at alpha= | 0 | deg
Mach: | 0 |  |  | Cl=0 at alpha= | -3.2705 | deg
|  |  |  | @ Cl=0.1, Cd= | 0.0057852
|  |  |  | @ Cl=0.4, Cd= | 0.00353
|  |  |  | @ Cl=0.6, Cd= | 0.004298
alpha (deg) | Cl | Cd | Cm | Cl/Cd
-17.5 | -0.685 | 0.12835 | -0.023 | -5.335
-17 | -0.701 | 0.1209 | -0.024 | -5.801
-16.5 | -0.716 | 0.11501 | -0.024 | -6.226
-16 | -0.73 | 0.10822 | -0.026 | -6.741
-15.5 | -0.742 | 0.10004 | -0.028 | -7.416
-15 | -0.747 | 0.09092 | -0.03 | -8.218
-14.5 | -0.741 | 0.09029 | -0.029 | -8.206
-14 | -0.763 | 0.06432 | -0.038 | -11.857
-13.5 | -0.751 | 0.06284 | -0.038 | -11.958
-13 | -0.825 | 0.02049 | -0.05 | -40.267
-12.5 | -0.837 | 0.01326 | -0.053 | -63.119
-12 | -0.822 | 0.01197 | -0.055 | -68.64
-11.5 | -0.801 | 0.01106 | -0.056 | -72.385
-11 | -0.776 | 0.01023 | -0.057 | -75.818
-10.5 | -0.745 | 0.00974 | -0.059 | -76.453
-10 | -0.71 | 0.00933 | -0.06 | -76.106
-9.5 | -0.672 | 0.00894 | -0.061 | -75.225
-9 | -0.631 | 0.00856 | -0.062 | -73.718
-8.5 | -0.586 | 0.00749 | -0.064 | -78.266
-8 | -0.54 | 0.00822 | -0.065 | -65.692
-7.5 | -0.489 | 0.00781 | -0.066 | -62.609
-7 | -0.436 | 0.00759 | -0.067 | -57.452
-6.5 | -0.38 | 0.00724 | -0.068 | -52.51
-6 | -0.324 | 0.00703 | -0.069 | -46.063
-5.5 | -0.266 | 0.00683 | -0.071 | -38.985
-5 | -0.208 | 0.00664 | -0.072 | -31.265
-4.5 | -0.148 | 0.00646 | -0.073 | -22.946
-4 | -0.088 | 0.00626 | -0.074 | -14.107
-3.5 | -0.028 | 0.00612 | -0.075 | -4.572
-3 | 0.033 | 0.00594 | -0.076 | 5.509
-2.5 | 0.094 | 0.0058 | -0.077 | 16.146
-2 | 0.155 | 0.00565 | -0.078 | 27.409
-1.5 | 0.216 | 0.0056 | -0.08 | 38.677
-1 | 0.278 | 0.00404 | -0.081 | 68.778
-0.5 | 0.339 | 0.00357 | -0.082 | 94.864
0 | 0.4 | 0.00353 | -0.083 | 113.341
0.5 | 0.461 | 0.0036 | -0.084 | 128.272
1 | 0.522 | 0.00372 | -0.085 | 140.363
1.5 | 0.582 | 0.00428 | -0.086 | 135.871
2 | 0.642 | 0.00434 | -0.087 | 147.979
2.5 | 0.699 | 0.00555 | -0.088 | 125.998
3 | 0.757 | 0.0061 | -0.089 | 124.109
3.5 | 0.814 | 0.00657 | -0.09 | 123.894
4 | 0.869 | 0.00893 | -0.091 | 97.369
4.5 | 0.925 | 0.00933 | -0.092 | 99.195
5 | 0.979 | 0.00968 | -0.093 | 101.087
5.5 | 1.031 | 0.01004 | -0.094 | 102.726
6 | 1.082 | 0.0104 | -0.095 | 103.971
6.5 | 1.13 | 0.01083 | -0.096 | 104.345
7 | 1.176 | 0.01124 | -0.097 | 104.573
7.5 | 1.219 | 0.01173 | -0.098 | 103.922
8 | 1.259 | 0.01223 | -0.098 | 102.966
8.5 | 1.296 | 0.01273 | -0.099 | 101.836
9 | 1.329 | 0.01329 | -0.1 | 100.01
9.5 | 1.355 | 0.01394 | -0.101 | 97.198
10 | 1.375 | 0.01454 | -0.102 | 94.601
10.5 | 1.391 | 0.01522 | -0.103 | 91.378
11 | 1.401 | 0.01587 | -0.104 | 88.269
11.5 | 1.405 | 0.01662 | -0.105 | 84.556
12 | 1.404 | 0.01742 | -0.105 | 80.64
12.5 | 1.398 | 0.01845 | -0.106 | 75.794
13 | 1.387 | 0.01934 | -0.107 | 71.717
13.5 | 1.371 | 0.02039 | -0.107 | 67.218
14 | 1.344 | 0.02156 | -0.108 | 62.343
14.5 | 1.314 | 0.02284 | -0.109 | 57.503
15 | 1.278 | 0.02457 | -0.109 | 52.023
15.5 | 1.24 | 0.02611 | -0.11 | 47.484
16 | 1.198 | 0.02835 | -0.11 | 42.274
16.5 | 1.152 | 0.03118 | -0.11 | 36.957

## 98. Re 8M Mach 0.00 (2)
BIGFOIL.COM POLAR EXPORT
NACA66A415
NACA66A415 |  |  |  | Cl Max: | 1.7564 | at alpha= | 20 | deg
XFOIL ncrit=9 |  |  |  | L/D Max: | 174 | at alpha= | 1.5 | deg
Re: | 8000000 |  |  | Cd Min: | 0.04779 | at alpha= | 20 | deg
Mach: | 0 |  |  | Cl=0 at alpha= | -3.3713 | deg
|  |  |  | @ Cl=0.1, Cd= | 0.0054015
|  |  |  | @ Cl=0.4, Cd= | 0.00312
|  |  |  | @ Cl=0.6, Cd= | 0.004246
alpha (deg) | Cl | Cd | Cm | Cl/Cd
-20 | -1.4047 | 0.02822 | -0.1117 | -49.7768
-19.5 | -1.3867 | 0.02611 | -0.1104 | -53.1099
-19 | -1.3712 | 0.02396 | -0.1086 | -57.2287
-18.5 | -1.3467 | 0.02246 | -0.107 | -59.9599
-18 | -1.3237 | 0.02089 | -0.1051 | -63.3652
-17.5 | -1.2978 | 0.01956 | -0.1032 | -66.3497
-17 | -1.2766 | 0.01802 | -0.1005 | -70.8435
-16.5 | -1.2528 | 0.01668 | -0.0978 | -75.1079
-16 | -1.2243 | 0.01561 | -0.0953 | -78.4305
-15.5 | -1.196 | 0.01462 | -0.0925 | -81.8057
-15 | -1.1654 | 0.01376 | -0.0898 | -84.6948
-14.5 | -1.1341 | 0.01304 | -0.0868 | -86.9709
-14 | -1.1031 | 0.01242 | -0.0834 | -88.8164
-13.5 | -1.0682 | 0.01194 | -0.0805 | -89.464
-13 | -1.0248 | 0.01142 | -0.0792 | -89.7373
-12 | -0.9322 | 0.01052 | -0.0775 | -88.6122
-11 | -0.8331 | 0.00977 | -0.0768 | -85.2712
-10.5 | -0.785 | 0.00921 | -0.0761 | -85.2334
-10 | -0.7342 | 0.00881 | -0.0759 | -83.3371
-9.5 | -0.6819 | 0.00845 | -0.076 | -80.6982
-9 | -0.6289 | 0.00814 | -0.0761 | -77.2604
-8.5 | -0.5752 | 0.00786 | -0.0764 | -73.1807
-8 | -0.5205 | 0.00761 | -0.0768 | -68.3968
-7.5 | -0.4654 | 0.00736 | -0.0773 | -63.2337
-7 | -0.4111 | 0.00703 | -0.0776 | -58.478
-6.5 | -0.3557 | 0.00679 | -0.0781 | -52.3859
-6 | -0.2998 | 0.00658 | -0.0787 | -45.5623
-5.5 | -0.2431 | 0.00637 | -0.0794 | -38.1633
-5 | -0.1861 | 0.00619 | -0.0802 | -30.0646
-4.5 | -0.1293 | 0.00599 | -0.081 | -21.586
-4 | -0.0722 | 0.00581 | -0.0817 | -12.4269
-3.5 | -0.0148 | 0.00568 | -0.0826 | -2.6056
-3 | 0.0427 | 0.00555 | -0.0835 | 7.6937
-2.5 | 0.1006 | 0.0054 | -0.0844 | 18.6296
-2 | 0.1586 | 0.00523 | -0.0854 | 30.325
-1.5 | 0.215 | 0.00491 | -0.0861 | 43.7882
-1 | 0.27 | 0.00448 | -0.0867 | 60.2679
-0.5 | 0.3255 | 0.00387 | -0.0875 | 84.1085
0 | 0.3804 | 0.00312 | -0.0883 | 121.9231
0.5 | 0.439 | 0.00312 | -0.0893 | 140.7051
1 | 0.4986 | 0.00313 | -0.0906 | 159.2971
1.5 | 0.5568 | 0.0032 | -0.0915 | 174
2 | 0.5978 | 0.00419 | -0.0892 | 142.673
2.5 | 0.6355 | 0.00515 | -0.0863 | 123.3981
3 | 0.6709 | 0.00602 | -0.0829 | 111.4452
3.5 | 0.7077 | 0.00671 | -0.0797 | 105.4694
4 | 0.7364 | 0.00739 | -0.0748 | 99.6482
4.5 | 0.7612 | 0.00805 | -0.069 | 94.559
5 | 0.7947 | 0.00864 | -0.0653 | 91.9792
5.5 | 0.8358 | 0.00905 | -0.0631 | 92.3536
6 | 0.8765 | 0.00951 | -0.061 | 92.1661
6.5 | 0.9187 | 0.00993 | -0.0591 | 92.5176
7 | 0.9594 | 0.01045 | -0.0571 | 91.8086
8 | 1.0411 | 0.01147 | -0.0534 | 90.7672
8.5 | 1.081 | 0.01207 | -0.0514 | 89.5609
9 | 1.1191 | 0.01274 | -0.0493 | 87.8414
9.5 | 1.1592 | 0.01336 | -0.0475 | 86.7665
10 | 1.1972 | 0.01406 | -0.0456 | 85.1494
10.5 | 1.235 | 0.01482 | -0.0436 | 83.3333
11 | 1.2698 | 0.01571 | -0.0413 | 80.8275
11.5 | 1.3066 | 0.01655 | -0.0394 | 78.9486
12 | 1.3424 | 0.01742 | -0.0375 | 77.0608
12.5 | 1.3776 | 0.01838 | -0.0355 | 74.951
13 | 1.4112 | 0.01944 | -0.0335 | 72.5926
13.5 | 1.4424 | 0.02067 | -0.0313 | 69.7823
14 | 1.4742 | 0.02191 | -0.0292 | 67.2843
14.5 | 1.5036 | 0.02329 | -0.027 | 64.5599
15 | 1.5339 | 0.02449 | -0.0249 | 62.6337
15.5 | 1.5646 | 0.0258 | -0.0233 | 60.6434
16 | 1.5925 | 0.02747 | -0.0214 | 57.9723
16.5 | 1.6198 | 0.02923 | -0.0196 | 55.4157
17 | 1.6432 | 0.03133 | -0.0177 | 52.4481
17.5 | 1.6661 | 0.03352 | -0.0159 | 49.7047
18 | 1.6835 | 0.03624 | -0.0138 | 46.4542
18.5 | 1.7058 | 0.03865 | -0.0124 | 44.1345
19 | 1.7254 | 0.04135 | -0.011 | 41.7267
19.5 | 1.7425 | 0.04435 | -0.0097 | 39.2897
20 | 1.7564 | 0.04779 | -0.0086 | 36.7525

## 99. Re 8M Mach 0.10 (1)
BIGFOIL.COM POLAR EXPORT
NACA66A415
NACA66A415 |  |  |  | Cl Max: | 1.396 | at alpha= | 11.5 | deg
JavaFoil+Calcfoil stall+Eppler ext transition |  |  |  | L/D Max: | 148.931 | at alpha= | 2 | deg
Re: | 8000000 |  |  | Cd Min: | 0.00353 | at alpha= | 0 | deg
Mach: | 0.1 |  |  | Cl=0 at alpha= | -3.2705 | deg
|  |  |  | @ Cl=0.1, Cd= | 0.0058184
|  |  |  | @ Cl=0.4, Cd= | 0.0035307
|  |  |  | @ Cl=0.6, Cd= | 0.0043075
alpha (deg) | Cl | Cd | Cm | Cl/Cd
-17.5 | -0.648 | 0.13006 | -0.022 | -4.98
-17 | -0.668 | 0.12355 | -0.023 | -5.405
-16.5 | -0.686 | 0.11697 | -0.024 | -5.867
-16 | -0.703 | 0.11064 | -0.025 | -6.352
-15.5 | -0.718 | 0.10227 | -0.027 | -7.019
-15 | -0.722 | 0.09797 | -0.027 | -7.369
-14.5 | -0.727 | 0.08737 | -0.031 | -8.325
-14 | -0.731 | 0.07749 | -0.034 | -9.435
-13.5 | -0.723 | 0.07517 | -0.034 | -9.62
-13 | -0.716 | 0.06991 | -0.035 | -10.242
-12.5 | -0.826 | 0.01368 | -0.053 | -60.385
-12 | -0.814 | 0.01227 | -0.055 | -66.299
-11.5 | -0.794 | 0.01139 | -0.056 | -69.754
-11 | -0.772 | 0.01044 | -0.058 | -73.94
-10.5 | -0.743 | 0.00986 | -0.059 | -75.329
-10 | -0.709 | 0.00942 | -0.06 | -75.264
-9.5 | -0.672 | 0.00899 | -0.061 | -74.726
-9 | -0.631 | 0.00864 | -0.063 | -73.064
-8.5 | -0.587 | 0.00755 | -0.064 | -77.74
-8 | -0.54 | 0.00762 | -0.065 | -70.958
-7.5 | -0.49 | 0.00791 | -0.066 | -61.995
-7 | -0.437 | 0.00756 | -0.068 | -57.827
-6.5 | -0.382 | 0.00733 | -0.069 | -52.081
-6 | -0.325 | 0.00709 | -0.07 | -45.887
-5.5 | -0.267 | 0.00682 | -0.071 | -39.168
-5 | -0.208 | 0.00661 | -0.072 | -31.557
-4.5 | -0.149 | 0.00644 | -0.073 | -23.137
-4 | -0.089 | 0.00626 | -0.074 | -14.186
-3.5 | -0.028 | 0.00608 | -0.075 | -4.62
-3 | 0.033 | 0.00594 | -0.077 | 5.543
-2.5 | 0.094 | 0.00583 | -0.078 | 16.145
-2 | 0.156 | 0.00571 | -0.079 | 27.259
-1.5 | 0.218 | 0.00559 | -0.08 | 38.902
-1 | 0.279 | 0.00405 | -0.081 | 68.876
-0.5 | 0.341 | 0.00355 | -0.082 | 95.856
0 | 0.402 | 0.00353 | -0.083 | 113.749
0.5 | 0.463 | 0.0036 | -0.085 | 128.865
1 | 0.525 | 0.0037 | -0.086 | 141.82
1.5 | 0.585 | 0.0043 | -0.087 | 136.003
2 | 0.645 | 0.00433 | -0.088 | 148.931
2.5 | 0.702 | 0.00558 | -0.089 | 125.822
3 | 0.76 | 0.00614 | -0.089 | 123.933
3.5 | 0.818 | 0.0066 | -0.09 | 123.911
4 | 0.873 | 0.00897 | -0.091 | 97.35
4.5 | 0.929 | 0.0094 | -0.092 | 98.885
5 | 0.983 | 0.00973 | -0.093 | 101.061
5.5 | 1.036 | 0.0101 | -0.094 | 102.553
6 | 1.086 | 0.01049 | -0.095 | 103.522
6.5 | 1.134 | 0.0109 | -0.096 | 104.041
7 | 1.18 | 0.01136 | -0.097 | 103.83
7.5 | 1.223 | 0.01184 | -0.098 | 103.241
8 | 1.262 | 0.01233 | -0.099 | 102.334
8.5 | 1.298 | 0.01286 | -0.1 | 100.981
9 | 1.331 | 0.0134 | -0.101 | 99.329
9.5 | 1.355 | 0.01409 | -0.102 | 96.189
10 | 1.374 | 0.01472 | -0.103 | 93.316
10.5 | 1.387 | 0.01538 | -0.103 | 90.171
11 | 1.394 | 0.01612 | -0.104 | 86.457
11.5 | 1.396 | 0.01687 | -0.105 | 82.704
12 | 1.392 | 0.01776 | -0.106 | 78.346
12.5 | 1.382 | 0.01858 | -0.107 | 74.381
13 | 1.367 | 0.01972 | -0.107 | 69.309
13.5 | 1.345 | 0.02081 | -0.108 | 64.648
14 | 1.314 | 0.02202 | -0.109 | 59.654
14.5 | 1.277 | 0.02339 | -0.109 | 54.617
15 | 1.236 | 0.02536 | -0.11 | 48.715
15.5 | 1.191 | 0.02747 | -0.11 | 43.344
16 | 1.141 | 0.0303 | -0.11 | 37.657
16.5 | 0.999 | 0.07168 | -0.094 | 13.932

## 100. Re 8M Mach 0.10 (2)
BIGFOIL.COM POLAR EXPORT
NACA66A415
NACA66A415 |  |  |  | Cl Max: | 1.7486 | at alpha= | 20 | deg
XFOIL ncrit=9 |  |  |  | L/D Max: | 175.062 | at alpha= | 1.5 | deg
Re: | 8000000 |  |  | Cd Min: | 0.05087 | at alpha= | 20 | deg
Mach: | 0.1 |  |  | Cl=0 at alpha= | -3.372 | deg
|  |  |  | @ Cl=0.1, Cd= | 0.0054038
|  |  |  | @ Cl=0.4, Cd= | 0.0031229
|  |  |  | @ Cl=0.6, Cd= | 0.0041421
alpha (deg) | Cl | Cd | Cm | Cl/Cd
-20 | -1.3893 | 0.03099 | -0.1168 | -44.8306
-19.5 | -1.3748 | 0.0284 | -0.1156 | -48.4085
-19 | -1.3623 | 0.02584 | -0.1138 | -52.7206
-18.5 | -1.3405 | 0.02404 | -0.1121 | -55.7612
-18 | -1.3197 | 0.02221 | -0.1101 | -59.4192
-17.5 | -1.2936 | 0.02077 | -0.1081 | -62.2821
-17 | -1.2702 | 0.01926 | -0.1057 | -65.9502
-16.5 | -1.2499 | 0.01762 | -0.1026 | -70.9364
-16 | -1.223 | 0.01638 | -0.0999 | -74.6642
-15.5 | -1.1958 | 0.01524 | -0.0968 | -78.4646
-15 | -1.1658 | 0.01427 | -0.0939 | -81.6959
-14.5 | -1.1344 | 0.01346 | -0.0909 | -84.2793
-14 | -1.1023 | 0.01275 | -0.0876 | -86.4549
-13.5 | -1.071 | 0.0122 | -0.0838 | -87.7869
-13 | -1.0298 | 0.01167 | -0.0818 | -88.2434
-12.5 | -0.9836 | 0.01125 | -0.0807 | -87.4311
-12 | -0.9377 | 0.01068 | -0.0795 | -87.7996
-11.5 | -0.8881 | 0.01033 | -0.0789 | -85.9729
-11 | -0.8383 | 0.0099 | -0.0784 | -84.6768
-10.5 | -0.7895 | 0.00935 | -0.0777 | -84.4385
-9.5 | -0.6862 | 0.00853 | -0.0771 | -80.4455
-9 | -0.6328 | 0.0082 | -0.0772 | -77.1707
-8.5 | -0.5788 | 0.00792 | -0.0773 | -73.0808
-8 | -0.5237 | 0.00765 | -0.0777 | -68.4575
-7.5 | -0.4682 | 0.00739 | -0.0781 | -63.3559
-7 | -0.4134 | 0.00708 | -0.0784 | -58.3898
-6.5 | -0.3578 | 0.00682 | -0.0788 | -52.4633
-6 | -0.3015 | 0.0066 | -0.0793 | -45.6818
-5.5 | -0.2444 | 0.00639 | -0.08 | -38.2473
-5 | -0.1871 | 0.00621 | -0.0808 | -30.1288
-4.5 | -0.1299 | 0.006 | -0.0815 | -21.65
-4 | -0.0725 | 0.00583 | -0.0823 | -12.4357
-3.5 | -0.0148 | 0.00569 | -0.0831 | -2.6011
-3 | 0.043 | 0.00556 | -0.084 | 7.7338
-2.5 | 0.1014 | 0.0054 | -0.0849 | 18.7778
-2 | 0.1598 | 0.00524 | -0.0859 | 30.4962
-1.5 | 0.2164 | 0.00492 | -0.0866 | 43.9837
-1 | 0.2717 | 0.0045 | -0.0872 | 60.3778
0 | 0.3827 | 0.00312 | -0.0888 | 122.6603
0.5 | 0.4416 | 0.00313 | -0.0898 | 141.0863
1 | 0.5016 | 0.00314 | -0.0911 | 159.7452
1.5 | 0.5602 | 0.0032 | -0.0921 | 175.0625
2 | 0.6016 | 0.00418 | -0.0897 | 143.9234
2.5 | 0.6386 | 0.00515 | -0.0866 | 124
3 | 0.6735 | 0.00603 | -0.083 | 111.6915
3.5 | 0.7094 | 0.00674 | -0.0796 | 105.2522
4 | 0.7342 | 0.00741 | -0.0737 | 99.0823
4.5 | 0.76 | 0.00811 | -0.0682 | 93.7115
5 | 0.794 | 0.00872 | -0.0645 | 91.055
5.5 | 0.8352 | 0.00915 | -0.0623 | 91.2787
6 | 0.8764 | 0.00961 | -0.0602 | 91.1967
6.5 | 0.9191 | 0.01004 | -0.0584 | 91.5438
7 | 0.9594 | 0.01058 | -0.0562 | 90.6805
8 | 1.042 | 0.01163 | -0.0525 | 89.5959
8.5 | 1.0815 | 0.01227 | -0.0504 | 88.1418
9 | 1.1209 | 0.01293 | -0.0483 | 86.6899
9.5 | 1.1602 | 0.0136 | -0.0463 | 85.3088
10 | 1.1993 | 0.0143 | -0.0444 | 83.8671
10.5 | 1.2359 | 0.01513 | -0.0422 | 81.6854
11 | 1.2721 | 0.01603 | -0.04 | 79.3575
11.5 | 1.3084 | 0.0169 | -0.0379 | 77.4201
12 | 1.3456 | 0.01778 | -0.036 | 75.6805
12.5 | 1.3796 | 0.01883 | -0.0338 | 73.2661
13 | 1.4143 | 0.0199 | -0.0318 | 71.0704
13.5 | 1.445 | 0.02122 | -0.0294 | 68.0961
14 | 1.4755 | 0.0226 | -0.0271 | 65.2876
14.5 | 1.5077 | 0.0239 | -0.0252 | 63.0837
15 | 1.537 | 0.02525 | -0.0229 | 60.8713
15.5 | 1.568 | 0.02661 | -0.0211 | 58.9252
16 | 1.5959 | 0.02837 | -0.0191 | 56.2531
16.5 | 1.6208 | 0.03041 | -0.017 | 53.2983
17 | 1.643 | 0.03271 | -0.0149 | 50.2293
17.5 | 1.6658 | 0.03504 | -0.013 | 47.54
18 | 1.6862 | 0.03765 | -0.0112 | 44.7862
18.5 | 1.7068 | 0.04034 | -0.0097 | 42.3104
19 | 1.724 | 0.0434 | -0.0081 | 39.7235
19.5 | 1.738 | 0.0469 | -0.0068 | 37.0576
20 | 1.7486 | 0.05087 | -0.0056 | 34.3739

## 101. Re 8M Mach 0.25 (1)
BIGFOIL.COM POLAR EXPORT
NACA66A415
NACA66A415 |  |  |  | Cl Max: | 1.351 | at alpha= | 10 | deg
JavaFoil+Calcfoil stall+Eppler ext transition |  |  |  | L/D Max: | 148.137 | at alpha= | 1.5 | deg
Re: | 8000000 |  |  | Cd Min: | 0.00357 | at alpha= | 0 | deg
Mach: | 0.25 |  |  | Cl=0 at alpha= | -3.2698 | deg
|  |  |  | @ Cl=0.1, Cd= | 0.0058938
|  |  |  | @ Cl=0.4, Cd= | 0.0035741
|  |  |  | @ Cl=0.6, Cd= | 0.00405
alpha (deg) | Cl | Cd | Cm | Cl/Cd
-16 | -0.469 | 0.12016 | -0.023 | -3.902
-15.5 | -0.516 | 0.11421 | -0.024 | -4.522
-15 | -0.549 | 0.1091 | -0.024 | -5.029
-14.5 | -0.574 | 0.10245 | -0.025 | -5.605
-14 | -0.595 | 0.09465 | -0.027 | -6.291
-13.5 | -0.612 | 0.08855 | -0.028 | -6.906
-13 | -0.622 | 0.08233 | -0.029 | -7.561
-12.5 | -0.627 | 0.0783 | -0.03 | -8.009
-12 | -0.628 | 0.07252 | -0.032 | -8.659
-11.5 | -0.627 | 0.06443 | -0.036 | -9.729
-11 | -0.734 | 0.01197 | -0.058 | -61.303
-10.5 | -0.72 | 0.01071 | -0.06 | -67.17
-10 | -0.696 | 0.01002 | -0.062 | -69.471
-9.5 | -0.666 | 0.00945 | -0.063 | -70.476
-9 | -0.631 | 0.009 | -0.064 | -70.064
-8.5 | -0.59 | 0.00866 | -0.065 | -68.14
-8 | -0.545 | 0.00827 | -0.067 | -65.976
-7.5 | -0.497 | 0.00718 | -0.068 | -69.2
-7 | -0.446 | 0.00785 | -0.069 | -56.775
-6.5 | -0.39 | 0.00756 | -0.071 | -51.612
-6 | -0.333 | 0.00725 | -0.072 | -45.89
-5.5 | -0.274 | 0.007 | -0.073 | -39.074
-5 | -0.214 | 0.00679 | -0.074 | -31.45
-4.5 | -0.153 | 0.00661 | -0.075 | -23.106
-4 | -0.091 | 0.00634 | -0.076 | -14.361
-3.5 | -0.029 | 0.00617 | -0.078 | -4.676
-3 | 0.034 | 0.006 | -0.079 | 5.635
-2.5 | 0.097 | 0.0059 | -0.08 | 16.388
-2 | 0.16 | 0.00577 | -0.081 | 27.694
-1.5 | 0.224 | 0.00565 | -0.082 | 39.547
-1 | 0.287 | 0.00412 | -0.083 | 69.662
-0.5 | 0.35 | 0.00359 | -0.085 | 97.574
0 | 0.413 | 0.00357 | -0.086 | 115.723
0.5 | 0.476 | 0.00363 | -0.087 | 131.078
1 | 0.539 | 0.00374 | -0.088 | 144.312
1.5 | 0.6 | 0.00405 | -0.089 | 148.137
2 | 0.662 | 0.00523 | -0.09 | 126.554
2.5 | 0.72 | 0.00573 | -0.091 | 125.817
3 | 0.78 | 0.00631 | -0.092 | 123.624
3.5 | 0.839 | 0.00681 | -0.093 | 123.255
4 | 0.895 | 0.00931 | -0.094 | 96.18
4.5 | 0.952 | 0.00971 | -0.095 | 98.114
5 | 1.007 | 0.01009 | -0.096 | 99.758
5.5 | 1.06 | 0.0105 | -0.097 | 100.928
6 | 1.11 | 0.01093 | -0.098 | 101.545
6.5 | 1.157 | 0.01139 | -0.099 | 101.631
7 | 1.201 | 0.01189 | -0.1 | 100.998
7.5 | 1.241 | 0.01244 | -0.101 | 99.749
8 | 1.277 | 0.01301 | -0.102 | 98.158
8.5 | 1.308 | 0.01364 | -0.102 | 95.865
9 | 1.333 | 0.01431 | -0.103 | 93.116
9.5 | 1.346 | 0.01503 | -0.104 | 89.579
10 | 1.351 | 0.01578 | -0.105 | 85.642
10.5 | 1.347 | 0.0166 | -0.106 | 81.151
11 | 1.334 | 0.01763 | -0.107 | 75.644
11.5 | 1.311 | 0.01845 | -0.108 | 71.049
12 | 1.279 | 0.01954 | -0.108 | 65.455
12.5 | 1.237 | 0.02101 | -0.109 | 58.88
13 | 1.186 | 0.02253 | -0.11 | 52.644
13.5 | 1.117 | 0.02581 | -0.109 | 43.274
14 | 0.907 | 0.07805 | -0.082 | 11.615
14.5 | 0.805 | 0.10442 | -0.06 | 7.709
15 | 0.729 | 0.11153 | -0.059 | 6.538

## 102. Re 8M Mach 0.25 (2)
BIGFOIL.COM POLAR EXPORT
NACA66A415
NACA66A415 |  |  |  | Cl Max: | 1.6819 | at alpha= | 19 | deg
XFOIL ncrit=9 |  |  |  | L/D Max: | 179.195 | at alpha= | 1.5 | deg
Re: | 8000000 |  |  | Cd Min: | 0.19207 | at alpha= | -20 | deg
Mach: | 0.25 |  |  | Cl=0 at alpha= | -3.3796 | deg
|  |  |  | @ Cl=0.1, Cd= | 0.0054561
|  |  |  | @ Cl=0.4, Cd= | 0.0031408
|  |  |  | @ Cl=0.6, Cd= | 0.0036245
alpha (deg) | Cl | Cd | Cm | Cl/Cd
-20 | -0.4848 | 0.19207 | -0.044 | -2.5241
-19 | -1.0203 | 0.0712 | -0.1156 | -14.3301
-18.5 | -1.0836 | 0.05476 | -0.1274 | -19.7882
-18 | -1.1324 | 0.04328 | -0.1332 | -26.1645
-17.5 | -1.1181 | 0.03922 | -0.1338 | -28.5084
-17 | -1.1404 | 0.03297 | -0.1333 | -34.589
-16.5 | -1.1345 | 0.02944 | -0.1313 | -38.536
-16 | -1.1447 | 0.02521 | -0.1278 | -45.4066
-15.5 | -1.1491 | 0.02166 | -0.1232 | -53.0517
-15 | -1.1409 | 0.01902 | -0.1185 | -59.9842
-14.5 | -1.1206 | 0.01712 | -0.1141 | -65.4556
-14 | -1.0919 | 0.01575 | -0.1101 | -69.327
-13.5 | -1.0584 | 0.0147 | -0.1063 | -72
-13 | -1.0255 | 0.01369 | -0.1021 | -74.9087
-12.5 | -0.9894 | 0.01298 | -0.098 | -76.225
-12 | -0.9588 | 0.01206 | -0.0929 | -79.5025
-11.5 | -0.911 | 0.01149 | -0.0907 | -79.2863
-11 | -0.8628 | 0.01082 | -0.0886 | -79.7412
-10.5 | -0.8115 | 0.01029 | -0.0871 | -78.863
-10 | -0.7589 | 0.00978 | -0.0858 | -77.5971
-9.5 | -0.7085 | 0.00906 | -0.0843 | -78.2009
-9 | -0.6539 | 0.00864 | -0.0835 | -75.6829
-8.5 | -0.5979 | 0.00826 | -0.083 | -72.385
-8 | -0.5411 | 0.00792 | -0.0828 | -68.3207
-7.5 | -0.4838 | 0.00761 | -0.0827 | -63.5742
-7 | -0.4258 | 0.00736 | -0.0827 | -57.8533
-6.5 | -0.369 | 0.007 | -0.0827 | -52.7143
-6 | -0.3106 | 0.00672 | -0.083 | -46.2202
-5.5 | -0.2517 | 0.00649 | -0.0834 | -38.7827
-5 | -0.1924 | 0.00629 | -0.084 | -30.5882
-4.5 | -0.1331 | 0.0061 | -0.0846 | -21.8197
-4 | -0.0741 | 0.00591 | -0.0852 | -12.5381
-3.5 | -0.0145 | 0.00576 | -0.086 | -2.5174
-3 | 0.0457 | 0.00561 | -0.0869 | 8.1462
-2.5 | 0.1057 | 0.00544 | -0.0878 | 19.4301
-2 | 0.166 | 0.00528 | -0.0887 | 31.4394
-1 | 0.2812 | 0.00455 | -0.09 | 61.8022
-0.5 | 0.3385 | 0.00391 | -0.0908 | 86.5729
0 | 0.3952 | 0.00314 | -0.0916 | 125.8599
0.5 | 0.4562 | 0.00315 | -0.0927 | 144.8254
1 | 0.5181 | 0.00316 | -0.0939 | 163.9557
1.5 | 0.5788 | 0.00323 | -0.0949 | 179.195
2 | 0.6234 | 0.00406 | -0.0929 | 153.5468
2.5 | 0.6558 | 0.00518 | -0.0884 | 126.6023
3.5 | 0.7117 | 0.00681 | -0.0775 | 104.5081
4 | 0.7302 | 0.00763 | -0.0701 | 95.7012
4.5 | 0.7557 | 0.00851 | -0.0644 | 88.8014
5 | 0.791 | 0.00921 | -0.0608 | 85.8849
5.5 | 0.8341 | 0.00969 | -0.0585 | 86.0784
6 | 0.8766 | 0.01022 | -0.0563 | 85.773
6.5 | 0.92 | 0.01075 | -0.0542 | 85.5814
7 | 0.9619 | 0.01137 | -0.0518 | 84.5998
7.5 | 1.0049 | 0.01196 | -0.0498 | 84.0217
8 | 1.0469 | 0.01261 | -0.0476 | 83.0214
8.5 | 1.0867 | 0.01338 | -0.045 | 81.2182
9 | 1.1283 | 0.01411 | -0.0428 | 79.9646
9.5 | 1.1689 | 0.01491 | -0.0405 | 78.397
10 | 1.2079 | 0.0158 | -0.038 | 76.4494
10.5 | 1.2448 | 0.01685 | -0.0352 | 73.8754
11 | 1.2825 | 0.01788 | -0.0326 | 71.7282
11.5 | 1.3221 | 0.01887 | -0.0303 | 70.0636
12 | 1.3579 | 0.0201 | -0.0277 | 67.5572
12.5 | 1.3933 | 0.02141 | -0.025 | 65.0771
13 | 1.4273 | 0.02287 | -0.0223 | 62.4093
13.5 | 1.457 | 0.02464 | -0.0192 | 59.1315
14 | 1.4926 | 0.02612 | -0.0169 | 57.144
14.5 | 1.5233 | 0.02798 | -0.0141 | 54.4425
15 | 1.5524 | 0.02992 | -0.0114 | 51.885
15.5 | 1.5772 | 0.03212 | -0.0084 | 49.1034
16 | 1.6017 | 0.03472 | -0.0057 | 46.1319
16.5 | 1.6258 | 0.03747 | -0.0033 | 43.3894
17 | 1.6454 | 0.04071 | -0.0009 | 40.4176
17.5 | 1.6603 | 0.04449 | 0.0014 | 37.3185
18 | 1.6709 | 0.04889 | 0.0035 | 34.1767
18.5 | 1.6775 | 0.05389 | 0.0051 | 31.1282
19 | 1.6819 | 0.05947 | 0.006 | 28.2815
19.5 | 1.6788 | 0.06618 | 0.0062 | 25.3672
20 | 1.6717 | 0.07381 | 0.0053 | 22.6487

## 103. Re 8M Mach 0.50 (1)
BIGFOIL.COM POLAR EXPORT
NACA66A415
NACA66A415 |  |  |  | Cl Max: | 1.347 | at alpha= | 20 | deg
JavaFoil+Calcfoil stall+Eppler ext transition |  |  |  | L/D Max: | 185.351 | at alpha= | 1 | deg
Re: | 8000000 |  |  | Cd Min: | 0.00324 | at alpha= | 1 | deg
Mach: | 0.5 |  |  | Cl=0 at alpha= | -3.2714 | deg
|  |  |  | @ Cl=0.1, Cd= | 0.006284
|  |  |  | @ Cl=0.4, Cd= | 0.0035304
|  |  |  | @ Cl=0.6, Cd= | 0.0032421
alpha (deg) | Cl | Cd | Cm | Cl/Cd
-20 | -0.928 | 0.15034 | -0.026 | -6.174
-19.5 | -0.905 | 0.14779 | -0.028 | -6.122
-19 | -0.878 | 0.14072 | -0.029 | -6.238
-18.5 | -0.848 | 0.13509 | -0.028 | -6.275
-18 | -0.818 | 0.13278 | -0.028 | -6.158
-17.5 | -0.79 | 0.12941 | -0.028 | -6.108
-17 | -0.763 | 0.13193 | -0.029 | -5.787
-16.5 | -0.737 | 0.12146 | -0.03 | -6.068
-16 | -0.708 | 0.11835 | -0.03 | -5.983
-15.5 | -0.682 | 0.10881 | -0.031 | -6.264
-15 | -0.655 | 0.09925 | -0.032 | -6.599
-14.5 | -0.629 | 0.09171 | -0.034 | -6.861
-14 | -0.597 | 0.10144 | -0.031 | -5.887
-13.5 | -0.569 | 0.09351 | -0.031 | -6.09
-13 | -0.542 | 0.08724 | -0.032 | -6.215
-12.5 | -0.516 | 0.07865 | -0.035 | -6.564
-12 | -0.492 | 0.0706 | -0.039 | -6.964
-11.5 | -0.479 | 0.05276 | -0.048 | -9.08
-11 | -0.514 | 0.0145 | -0.064 | -35.463
-10.5 | -0.403 | 0.07564 | -0.033 | -5.324
-10 | -0.374 | 0.07551 | -0.031 | -4.955
-9.5 | -0.347 | 0.06067 | -0.034 | -5.723
-9 | -0.32 | 0.0544 | -0.037 | -5.888
-8.5 | -0.296 | 0.04773 | -0.045 | -6.193
-8 | -0.264 | 0.05333 | -0.035 | -4.943
-7.5 | -0.383 | 0.04522 | -0.04 | -8.478
-7 | -0.452 | 0.00886 | -0.077 | -50.957
-6.5 | -0.408 | 0.00839 | -0.078 | -48.675
-6 | -0.355 | 0.00799 | -0.08 | -44.474
-5.5 | -0.297 | 0.00762 | -0.081 | -38.944
-5 | -0.234 | 0.00661 | -0.083 | -35.411
-4.5 | -0.169 | 0.00669 | -0.084 | -25.189
-4 | -0.101 | 0.00671 | -0.085 | -15.063
-3.5 | -0.032 | 0.00664 | -0.087 | -4.833
-3 | 0.038 | 0.00647 | -0.088 | 5.826
-2.5 | 0.108 | 0.00626 | -0.089 | 17.246
-2 | 0.179 | 0.00612 | -0.091 | 29.165
-1.5 | 0.25 | 0.00599 | -0.092 | 41.753
-1 | 0.321 | 0.0041 | -0.093 | 78.178
-0.5 | 0.391 | 0.00356 | -0.094 | 109.972
0 | 0.461 | 0.00333 | -0.096 | 138.304
0.5 | 0.531 | 0.00339 | -0.097 | 156.67
1 | 0.601 | 0.00324 | -0.098 | 185.351
1.5 | 0.668 | 0.0052 | -0.099 | 128.352
2 | 0.736 | 0.00581 | -0.1 | 126.661
2.5 | 0.8 | 0.00648 | -0.101 | 123.405
3 | 0.865 | 0.00719 | -0.102 | 120.277
3.5 | 0.928 | 0.01022 | -0.103 | 90.746
4 | 0.99 | 0.0108 | -0.104 | 91.68
4.5 | 1.05 | 0.01133 | -0.105 | 92.715
5 | 1.105 | 0.01187 | -0.106 | 93.054
5.5 | 1.153 | 0.01247 | -0.107 | 92.494
6 | 1.193 | 0.01318 | -0.109 | 90.492
6.5 | 1.219 | 0.01401 | -0.11 | 86.962
7 | 1.222 | 0.01492 | -0.111 | 81.935
7.5 | 1.182 | 0.01614 | -0.112 | 73.215
8 | 0.93 | 0.01737 | -0.113 | 53.549
8.5 | 0.65 | 0.05576 | -0.056 | 11.656
9 | 0.818 | 0.01966 | -0.114 | 41.599
9.5 | 0.85 | 0.02009 | -0.116 | 42.319
10 | 0.882 | 0.02131 | -0.117 | 41.373
10.5 | 0.764 | 0.06888 | -0.068 | 11.085
11 | 0.785 | 0.07779 | -0.06 | 10.092
11.5 | 0.976 | 0.02418 | -0.119 | 40.347
12 | 1.005 | 0.02633 | -0.12 | 38.158
12.5 | 0.877 | 0.08341 | -0.077 | 10.516
13 | 0.901 | 0.09204 | -0.074 | 9.786
13.5 | 0.945 | 0.08226 | -0.087 | 11.49
14 | 0.952 | 0.09981 | -0.074 | 9.536
14.5 | 0.983 | 0.1045 | -0.079 | 9.411
15 | 1.011 | 0.11183 | -0.081 | 9.044
15.5 | 1.03 | 0.11426 | -0.074 | 9.013
16 | 1.071 | 0.11272 | -0.086 | 9.498
16.5 | 1.117 | 0.10812 | -0.096 | 10.333
17 | 1.11 | 0.12528 | -0.078 | 8.857
17.5 | 1.145 | 0.12844 | -0.085 | 8.912
18 | 1.21 | 0.11145 | -0.102 | 10.855
18.5 | 1.234 | 0.1199 | -0.102 | 10.292
19 | 1.217 | 0.14187 | -0.083 | 8.58
19.5 | 1.266 | 0.13675 | -0.096 | 9.254
20 | 1.347 | 0.10833 | -0.112 | 12.429

## 104. Re 8M Mach 0.50 (2)
BIGFOIL.COM POLAR EXPORT
NACA66A415
NACA66A415 |  |  |  | Cl Max: | 1.2446 | at alpha= | 10.5 | deg
XFOIL ncrit=9 |  |  |  | L/D Max: | 204.101 | at alpha= | 2 | deg
Re: | 8000000 |  |  | Cd Min: | 0.1425 | at alpha= | 15.5 | deg
Mach: | 0.5 |  |  | Cl=0 at alpha= | -3.4257 | deg
|  |  |  | @ Cl=0.1, Cd= | 0.0057311
|  |  |  | @ Cl=0.4, Cd= | 0.0039438
|  |  |  | @ Cl=0.6, Cd= | 0.0033087
alpha (deg) | Cl | Cd | Cm | Cl/Cd
-13.5 | -0.2719 | 0.11255 | -0.1079 | -2.4158
-13 | -0.266 | 0.10389 | -0.1129 | -2.5604
-12.5 | -0.2674 | 0.09437 | -0.1183 | -2.8335
-12 | -0.2731 | 0.08472 | -0.1238 | -3.2236
-11.5 | -0.2893 | 0.07381 | -0.1303 | -3.9195
-11 | -0.3117 | 0.06169 | -0.1381 | -5.0527
-10.5 | -0.3431 | 0.04751 | -0.1491 | -7.2216
-10 | -0.3823 | 0.03881 | -0.1516 | -9.8506
-9 | -0.4641 | 0.02627 | -0.142 | -17.6665
-8.5 | -0.5035 | 0.02126 | -0.1309 | -23.683
-7.5 | -0.4956 | 0.01191 | -0.1145 | -41.6121
-7 | -0.4567 | 0.00947 | -0.1089 | -48.226
-6.5 | -0.4022 | 0.00843 | -0.1052 | -47.7106
-6 | -0.3411 | 0.00778 | -0.1027 | -43.8432
-5.5 | -0.2795 | 0.00718 | -0.1006 | -38.9276
-5 | -0.2128 | 0.00684 | -0.0998 | -31.1111
-4.5 | -0.1453 | 0.00654 | -0.0994 | -22.2171
-4 | -0.0773 | 0.00629 | -0.0994 | -12.2893
-3.5 | -0.0101 | 0.00602 | -0.0995 | -1.6777
-3 | 0.0579 | 0.00583 | -0.1 | 9.9314
-2.5 | 0.126 | 0.00567 | -0.1007 | 22.2222
-2 | 0.1939 | 0.00552 | -0.1014 | 35.1268
-1.5 | 0.2614 | 0.00537 | -0.1023 | 48.6778
-1 | 0.3249 | 0.00487 | -0.1026 | 66.7146
-0.5 | 0.3877 | 0.00411 | -0.1031 | 94.3309
0 | 0.4506 | 0.00326 | -0.1037 | 138.2209
0.5 | 0.52 | 0.00329 | -0.1049 | 158.0547
1 | 0.5914 | 0.0033 | -0.1064 | 179.2121
1.5 | 0.6606 | 0.00337 | -0.1074 | 196.0237
2 | 0.7266 | 0.00356 | -0.1076 | 204.1011
2.5 | 0.7305 | 0.00514 | -0.0958 | 142.1206
3 | 0.7192 | 0.00629 | -0.0808 | 114.3402
3.5 | 0.7223 | 0.00775 | -0.0697 | 93.2
4.5 | 0.748 | 0.011 | -0.0525 | 68
5 | 0.7845 | 0.01213 | -0.0479 | 64.6744
5.5 | 0.8314 | 0.01298 | -0.0449 | 64.0524
6 | 0.8809 | 0.01377 | -0.0422 | 63.9724
6.5 | 0.9278 | 0.01471 | -0.039 | 63.0727
7 | 0.976 | 0.01569 | -0.0359 | 62.2052
7.5 | 1.0238 | 0.01675 | -0.0326 | 61.1224
8 | 1.0688 | 0.01802 | -0.0289 | 59.3119
8.5 | 1.1156 | 0.01931 | -0.0252 | 57.7732
9 | 1.1578 | 0.0209 | -0.0208 | 55.3971
9.5 | 1.1961 | 0.02282 | -0.016 | 52.4145
10 | 1.2266 | 0.02529 | -0.0105 | 48.5014
10.5 | 1.2446 | 0.02865 | -0.0042 | 43.4415
11 | 1.2376 | 0.03382 | 0.0032 | 36.5937
11.5 | 1.2252 | 0.04019 | 0.0093 | 30.4852
12 | 1.2068 | 0.04782 | 0.0135 | 25.2363
12.5 | 1.1719 | 0.05774 | 0.0152 | 20.2962
13 | 1.1344 | 0.06921 | 0.0137 | 16.3907
13.5 | 1.0966 | 0.08236 | 0.0088 | 13.3147
14 | 1.0632 | 0.09668 | 0.001 | 10.9971
14.5 | 1.0341 | 0.11194 | -0.009 | 9.238
15 | 1.0126 | 0.12727 | -0.0195 | 7.9563
15.5 | 0.9944 | 0.1425 | -0.0293 | 6.9782

## 105. Re 10M Mach 0.00 (1)
BIGFOIL.COM POLAR EXPORT
NACA66A415
NACA66A415 |  |  |  | Cl Max: | 1.407 | at alpha= | 11.5 | deg
JavaFoil+Calcfoil stall+Eppler ext transition |  |  |  | L/D Max: | 138.306 | at alpha= | 2 | deg
Re: | 10000000 |  |  | Cd Min: | 0.00392 | at alpha= | 0 | deg
Mach: | 0 |  |  | Cl=0 at alpha= | -3.2705 | deg
|  |  |  | @ Cl=0.1, Cd= | 0.0056092
|  |  |  | @ Cl=0.4, Cd= | 0.00392
|  |  |  | @ Cl=0.6, Cd= | 0.004633
alpha (deg) | Cl | Cd | Cm | Cl/Cd
-19 | -0.628 | 0.1467 | -0.021 | -4.283
-18.5 | -0.648 | 0.14101 | -0.022 | -4.597
-18 | -0.668 | 0.13341 | -0.023 | -5.004
-17.5 | -0.685 | 0.12719 | -0.023 | -5.388
-17 | -0.702 | 0.12028 | -0.024 | -5.835
-16.5 | -0.717 | 0.11342 | -0.025 | -6.325
-16 | -0.73 | 0.10836 | -0.026 | -6.734
-15.5 | -0.744 | 0.09696 | -0.029 | -7.677
-15 | -0.747 | 0.09152 | -0.03 | -8.158
-14.5 | -0.744 | 0.08718 | -0.03 | -8.531
-14 | -0.849 | 0.02167 | -0.048 | -39.164
-13.5 | -0.843 | 0.01947 | -0.049 | -43.317
-13 | -0.838 | 0.01677 | -0.051 | -49.962
-12.5 | -0.842 | 0.01222 | -0.053 | -68.856
-12 | -0.824 | 0.0114 | -0.055 | -72.255
-11.5 | -0.802 | 0.01064 | -0.056 | -75.381
-11 | -0.777 | 0.00987 | -0.057 | -78.667
-10.5 | -0.746 | 0.00934 | -0.059 | -79.855
-10 | -0.712 | 0.00894 | -0.06 | -79.556
-9.5 | -0.673 | 0.00859 | -0.061 | -78.349
-9 | -0.632 | 0.00746 | -0.062 | -84.654
-8.5 | -0.588 | 0.00823 | -0.064 | -71.463
-8 | -0.54 | 0.00787 | -0.065 | -68.589
-7.5 | -0.489 | 0.00749 | -0.066 | -65.272
-7 | -0.436 | 0.00727 | -0.067 | -59.974
-6.5 | -0.38 | 0.00705 | -0.068 | -53.928
-6 | -0.324 | 0.00674 | -0.069 | -48.021
-5.5 | -0.266 | 0.00658 | -0.071 | -40.465
-5 | -0.208 | 0.00639 | -0.072 | -32.451
-4.5 | -0.148 | 0.00617 | -0.073 | -24.031
-4 | -0.088 | 0.00603 | -0.074 | -14.638
-3.5 | -0.028 | 0.00587 | -0.075 | -4.766
-3 | 0.033 | 0.00573 | -0.076 | 5.716
-2.5 | 0.094 | 0.00562 | -0.077 | 16.661
-2 | 0.155 | 0.00551 | -0.078 | 28.125
-1.5 | 0.216 | 0.00539 | -0.08 | 40.136
-1 | 0.278 | 0.00419 | -0.081 | 66.256
-0.5 | 0.339 | 0.00404 | -0.082 | 83.806
0 | 0.4 | 0.00392 | -0.083 | 102.049
0.5 | 0.461 | 0.00425 | -0.084 | 108.591
1 | 0.521 | 0.00456 | -0.085 | 114.433
1.5 | 0.582 | 0.00463 | -0.086 | 125.615
2 | 0.642 | 0.00464 | -0.087 | 138.306
2.5 | 0.699 | 0.00587 | -0.088 | 118.934
3 | 0.757 | 0.00627 | -0.089 | 120.689
3.5 | 0.814 | 0.00681 | -0.09 | 119.543
4 | 0.87 | 0.00863 | -0.091 | 100.852
4.5 | 0.926 | 0.00899 | -0.092 | 103.044
5 | 0.98 | 0.0093 | -0.093 | 105.4
5.5 | 1.032 | 0.00967 | -0.094 | 106.771
6 | 1.083 | 0.01002 | -0.095 | 108.068
6.5 | 1.131 | 0.01041 | -0.096 | 108.684
7 | 1.177 | 0.01085 | -0.097 | 108.458
7.5 | 1.22 | 0.01128 | -0.098 | 108.149
8 | 1.26 | 0.01174 | -0.099 | 107.317
8.5 | 1.297 | 0.01227 | -0.099 | 105.684
9 | 1.331 | 0.01277 | -0.1 | 104.183
9.5 | 1.356 | 0.01339 | -0.101 | 101.296
10 | 1.377 | 0.01396 | -0.102 | 98.651
10.5 | 1.392 | 0.0146 | -0.103 | 95.319
11 | 1.402 | 0.01526 | -0.104 | 91.877
11.5 | 1.407 | 0.01596 | -0.105 | 88.141
12 | 1.406 | 0.01673 | -0.105 | 84.059
12.5 | 1.4 | 0.01766 | -0.106 | 79.266
13 | 1.389 | 0.01856 | -0.107 | 74.85
13.5 | 1.372 | 0.01955 | -0.108 | 70.196
14 | 1.346 | 0.02074 | -0.108 | 64.881
14.5 | 1.314 | 0.02221 | -0.109 | 59.186
15 | 1.28 | 0.02351 | -0.11 | 54.452
15.5 | 1.242 | 0.02504 | -0.11 | 49.594
16 | 1.201 | 0.02689 | -0.11 | 44.666
16.5 | 1.15 | 0.03111 | -0.11 | 36.98

## 106. Re 10M Mach 0.00 (2)
BIGFOIL.COM POLAR EXPORT
NACA66A415
NACA66A415 |  |  |  | Cl Max: | 1.777 | at alpha= | 20 | deg
XFOIL ncrit=9 |  |  |  | L/D Max: | 165.88 | at alpha= | 1 | deg
Re: | 10000000 |  |  | Cd Min: | 0.0457 | at alpha= | 20 | deg
Mach: | 0 |  |  | Cl=0 at alpha= | -3.3668 | deg
|  |  |  | @ Cl=0.1, Cd= | 0.0051618
|  |  |  | @ Cl=0.4, Cd= | 0.0032632
|  |  |  | @ Cl=0.6, Cd= | 0.0048182
alpha (deg) | Cl | Cd | Cm | Cl/Cd
-20 | -1.4415 | 0.02568 | -0.1098 | -56.1332
-19.5 | -1.4231 | 0.02375 | -0.1082 | -59.92
-19 | -1.4038 | 0.02195 | -0.1062 | -63.9544
-17.5 | -1.3269 | 0.01795 | -0.1004 | -73.922
-17 | -1.2962 | 0.01697 | -0.0985 | -76.3819
-16.5 | -1.2673 | 0.01595 | -0.0962 | -79.4545
-16 | -1.2393 | 0.01494 | -0.0935 | -82.9518
-15.5 | -1.211 | 0.01396 | -0.0906 | -86.7479
-15 | -1.1817 | 0.01313 | -0.0874 | -90
-14.5 | -1.1536 | 0.01235 | -0.0838 | -93.4089
-14 | -1.1229 | 0.01184 | -0.0801 | -94.8395
-13.5 | -1.0814 | 0.01129 | -0.0785 | -95.7839
-13 | -1.0369 | 0.01081 | -0.0773 | -95.9204
-12.5 | -0.9898 | 0.01038 | -0.0766 | -95.3565
-12 | -0.942 | 0.00995 | -0.0759 | -94.6734
-11.5 | -0.8917 | 0.00961 | -0.0757 | -92.7888
-11 | -0.8412 | 0.00924 | -0.0755 | -91.039
-10.5 | -0.7898 | 0.0089 | -0.0754 | -88.7416
-10 | -0.7388 | 0.00846 | -0.0752 | -87.3286
-9.5 | -0.6867 | 0.00809 | -0.0752 | -84.8826
-9 | -0.6335 | 0.00777 | -0.0754 | -81.5315
-8.5 | -0.5792 | 0.00748 | -0.0757 | -77.4332
-8 | -0.5243 | 0.00724 | -0.0762 | -72.4171
-7.5 | -0.469 | 0.00702 | -0.0767 | -66.8091
-7 | -0.4134 | 0.0068 | -0.0772 | -60.7941
-6.5 | -0.3577 | 0.00652 | -0.0778 | -54.862
-6 | -0.3015 | 0.00628 | -0.0784 | -48.0096
-5.5 | -0.2448 | 0.00609 | -0.0792 | -40.197
-5 | -0.1877 | 0.00593 | -0.08 | -31.6526
-4.5 | -0.1305 | 0.00578 | -0.0808 | -22.5779
-4 | -0.0733 | 0.00561 | -0.0816 | -13.066
-3.5 | -0.0155 | 0.00545 | -0.0825 | -2.844
-3 | 0.0427 | 0.00531 | -0.0835 | 8.0414
-2.5 | 0.1007 | 0.00516 | -0.0845 | 19.5155
-2 | 0.1584 | 0.00505 | -0.0854 | 31.3663
-1.5 | 0.2155 | 0.00482 | -0.0862 | 44.7095
-1 | 0.2719 | 0.00442 | -0.087 | 61.5158
-0.5 | 0.3275 | 0.00394 | -0.0878 | 83.1218
0 | 0.3833 | 0.00338 | -0.0886 | 113.4024
0.5 | 0.4405 | 0.00298 | -0.0896 | 147.8188
1 | 0.4993 | 0.00301 | -0.0907 | 165.8804
1.5 | 0.5529 | 0.00337 | -0.0908 | 164.0653
2 | 0.5879 | 0.0046 | -0.0874 | 127.8043
2.5 | 0.6295 | 0.00535 | -0.0852 | 117.6636
3 | 0.6682 | 0.00609 | -0.0824 | 109.7209
3.5 | 0.7062 | 0.00673 | -0.0794 | 104.9331
4 | 0.7414 | 0.0073 | -0.0758 | 101.5616
4.5 | 0.7669 | 0.00787 | -0.0702 | 97.446
5 | 0.805 | 0.00832 | -0.0672 | 96.7548
5.5 | 0.8466 | 0.00871 | -0.0651 | 97.1986
6 | 0.8886 | 0.0091 | -0.0631 | 97.6484
6.5 | 0.9305 | 0.00951 | -0.0612 | 97.8444
7 | 0.9709 | 0.00999 | -0.0591 | 97.1872
7.5 | 1.0129 | 0.01045 | -0.0573 | 96.9282
8 | 1.0535 | 0.01098 | -0.0554 | 95.9472
8.5 | 1.0923 | 0.01158 | -0.0533 | 94.3264
9 | 1.1333 | 0.01212 | -0.0515 | 93.5066
9.5 | 1.1721 | 0.01275 | -0.0496 | 91.9294
10 | 1.2107 | 0.01344 | -0.0476 | 90.0818
10.5 | 1.2467 | 0.01423 | -0.0453 | 87.6107
11 | 1.2842 | 0.01499 | -0.0434 | 85.6704
11.5 | 1.3215 | 0.01576 | -0.0415 | 83.8515
12 | 1.3575 | 0.01661 | -0.0395 | 81.7279
12.5 | 1.3921 | 0.01757 | -0.0374 | 79.2316
13 | 1.4254 | 0.01861 | -0.0353 | 76.5932
13.5 | 1.4571 | 0.0198 | -0.033 | 73.5909
14 | 1.4897 | 0.02094 | -0.0311 | 71.1414
14.5 | 1.523 | 0.02209 | -0.0293 | 68.9452
15 | 1.5535 | 0.02341 | -0.0273 | 66.3605
15.5 | 1.5818 | 0.02475 | -0.025 | 63.9111
16 | 1.6113 | 0.0261 | -0.0232 | 61.7356
16.5 | 1.6356 | 0.028 | -0.021 | 58.4143
17 | 1.6589 | 0.03006 | -0.0189 | 55.1863
17.5 | 1.6844 | 0.03201 | -0.0172 | 52.6211
18 | 1.7067 | 0.03426 | -0.0155 | 49.8161
18.5 | 1.7284 | 0.03664 | -0.0139 | 47.1725
19 | 1.7479 | 0.03928 | -0.0123 | 44.4985
19.5 | 1.7641 | 0.04227 | -0.0108 | 41.7341
20 | 1.777 | 0.0457 | -0.0094 | 38.884

## 107. Re 10M Mach 0.10 (1)
BIGFOIL.COM POLAR EXPORT
NACA66A415
NACA66A415 |  |  |  | Cl Max: | 1.397 | at alpha= | 11.5 | deg
JavaFoil+Calcfoil stall+Eppler ext transition |  |  |  | L/D Max: | 126.194 | at alpha= | 1.5 | deg
Re: | 10000000 |  |  | Cd Min: | 0.00389 | at alpha= | 0 | deg
Mach: | 0.1 |  |  | Cl=0 at alpha= | -3.2705 | deg
|  |  |  | @ Cl=0.1, Cd= | 0.0056084
|  |  |  | @ Cl=0.4, Cd= | 0.0038942
|  |  |  | @ Cl=0.6, Cd= | 0.00484
alpha (deg) | Cl | Cd | Cm | Cl/Cd
-18.5 | -0.604 | 0.14353 | -0.021 | -4.21
-18 | -0.627 | 0.13466 | -0.022 | -4.655
-17.5 | -0.648 | 0.12848 | -0.023 | -5.047
-17 | -0.668 | 0.12221 | -0.024 | -5.469
-16.5 | -0.687 | 0.11603 | -0.024 | -5.918
-16 | -0.703 | 0.11018 | -0.025 | -6.378
-15.5 | -0.72 | 0.09997 | -0.028 | -7.199
-15 | -0.722 | 0.0977 | -0.027 | -7.39
-14.5 | -0.733 | 0.08235 | -0.033 | -8.897
-14 | -0.742 | 0.06866 | -0.037 | -10.809
-13.5 | -0.831 | 0.01928 | -0.05 | -43.115
-13 | -0.776 | 0.03415 | -0.046 | -22.732
-12.5 | -0.829 | 0.0129 | -0.054 | -64.297
-12 | -0.816 | 0.0117 | -0.055 | -69.733
-11.5 | -0.797 | 0.01083 | -0.056 | -73.578
-11 | -0.773 | 0.01002 | -0.058 | -77.148
-10.5 | -0.744 | 0.00943 | -0.059 | -78.882
-10 | -0.71 | 0.00904 | -0.06 | -78.55
-9.5 | -0.673 | 0.00865 | -0.061 | -77.815
-9 | -0.632 | 0.00829 | -0.063 | -76.27
-8.5 | -0.588 | 0.00762 | -0.064 | -77.243
-8 | -0.541 | 0.00784 | -0.065 | -69.023
-7.5 | -0.49 | 0.00756 | -0.066 | -64.875
-7 | -0.437 | 0.00727 | -0.068 | -60.194
-6.5 | -0.382 | 0.00705 | -0.069 | -54.141
-6 | -0.325 | 0.00682 | -0.07 | -47.666
-5.5 | -0.267 | 0.00665 | -0.071 | -40.2
-5 | -0.208 | 0.00644 | -0.072 | -32.386
-4.5 | -0.149 | 0.00617 | -0.073 | -24.147
-4 | -0.089 | 0.006 | -0.074 | -14.799
-3.5 | -0.028 | 0.00593 | -0.075 | -4.74
-3 | 0.033 | 0.00576 | -0.077 | 5.714
-2.5 | 0.094 | 0.00562 | -0.078 | 16.759
-2 | 0.156 | 0.0055 | -0.079 | 28.302
-1.5 | 0.218 | 0.00542 | -0.08 | 40.16
-1 | 0.279 | 0.0042 | -0.081 | 66.395
-0.5 | 0.34 | 0.00402 | -0.082 | 84.722
0 | 0.402 | 0.00389 | -0.083 | 103.355
0.5 | 0.463 | 0.00428 | -0.084 | 108.292
1 | 0.524 | 0.00456 | -0.086 | 114.888
1.5 | 0.585 | 0.00463 | -0.087 | 126.194
2 | 0.645 | 0.00547 | -0.087 | 117.927
2.5 | 0.702 | 0.00591 | -0.088 | 118.685
3 | 0.761 | 0.00632 | -0.089 | 120.396
3.5 | 0.818 | 0.00683 | -0.09 | 119.752
4 | 0.874 | 0.00868 | -0.091 | 100.744
4.5 | 0.93 | 0.00905 | -0.092 | 102.723
5 | 0.984 | 0.00937 | -0.093 | 105.023
5.5 | 1.037 | 0.00973 | -0.094 | 106.589
6 | 1.087 | 0.01011 | -0.095 | 107.518
6.5 | 1.135 | 0.01048 | -0.096 | 108.302
7 | 1.181 | 0.01094 | -0.097 | 107.988
7.5 | 1.224 | 0.01137 | -0.098 | 107.589
8 | 1.263 | 0.01189 | -0.099 | 106.216
8.5 | 1.3 | 0.0124 | -0.1 | 104.788
9 | 1.332 | 0.01295 | -0.101 | 102.876
9.5 | 1.356 | 0.01352 | -0.102 | 100.278
10 | 1.375 | 0.01413 | -0.103 | 97.322
10.5 | 1.388 | 0.01479 | -0.103 | 93.838
11 | 1.395 | 0.01547 | -0.104 | 90.176
11.5 | 1.397 | 0.01618 | -0.105 | 86.353
12 | 1.393 | 0.01701 | -0.106 | 81.902
12.5 | 1.383 | 0.01786 | -0.107 | 77.471
13 | 1.368 | 0.01897 | -0.107 | 72.115
13.5 | 1.347 | 0.02002 | -0.108 | 67.266
14 | 1.315 | 0.02122 | -0.109 | 61.981
14.5 | 1.278 | 0.02275 | -0.109 | 56.18
15 | 1.237 | 0.02439 | -0.11 | 50.744
15.5 | 1.193 | 0.0261 | -0.11 | 45.726
16 | 1.139 | 0.03033 | -0.11 | 37.545
16.5 | 1.078 | 0.03659 | -0.108 | 29.469

## 108. Re 10M Mach 0.10 (2)
BIGFOIL.COM POLAR EXPORT
NACA66A415
NACA66A415 |  |  |  | Cl Max: | 1.7695 | at alpha= | 20 | deg
XFOIL ncrit=9 |  |  |  | L/D Max: | 166.707 | at alpha= | 1.5 | deg
Re: | 10000000 |  |  | Cd Min: | 0.04871 | at alpha= | 20 | deg
Mach: | 0.1 |  |  | Cl=0 at alpha= | -3.3684 | deg
|  |  |  | @ Cl=0.1, Cd= | 0.0051736
|  |  |  | @ Cl=0.4, Cd= | 0.0032825
|  |  |  | @ Cl=0.6, Cd= | 0.0043915
alpha (deg) | Cl | Cd | Cm | Cl/Cd
-20 | -1.4301 | 0.02804 | -0.1154 | -51.0021
-19.5 | -1.4149 | 0.0257 | -0.1137 | -55.0545
-19 | -1.3989 | 0.02355 | -0.1116 | -59.4013
-18.5 | -1.3756 | 0.02186 | -0.1098 | -62.9277
-18 | -1.3528 | 0.02026 | -0.1076 | -66.772
-17.5 | -1.3263 | 0.01894 | -0.1053 | -70.0264
-17 | -1.2964 | 0.01782 | -0.1033 | -72.7497
-16.5 | -1.2672 | 0.01671 | -0.1009 | -75.8348
-16 | -1.2374 | 0.01571 | -0.0983 | -78.7651
-15.5 | -1.2106 | 0.01456 | -0.0951 | -83.1456
-15 | -1.1821 | 0.0136 | -0.0918 | -86.9191
-14.5 | -1.1531 | 0.01274 | -0.0881 | -90.5102
-14 | -1.123 | 0.01212 | -0.0842 | -92.6568
-13.5 | -1.0867 | 0.01156 | -0.0813 | -94.0052
-13 | -1.0428 | 0.01103 | -0.0798 | -94.5422
-12.5 | -0.9959 | 0.01056 | -0.0788 | -94.3087
-11.5 | -0.8977 | 0.00973 | -0.0774 | -92.261
-11 | -0.847 | 0.00934 | -0.077 | -90.6852
-10.5 | -0.7948 | 0.00901 | -0.0768 | -88.2131
-10 | -0.7434 | 0.00856 | -0.0765 | -86.8458
-9.5 | -0.6911 | 0.00817 | -0.0763 | -84.59
-9 | -0.6376 | 0.00783 | -0.0764 | -81.4304
-8.5 | -0.583 | 0.00753 | -0.0767 | -77.4236
-8 | -0.5277 | 0.00727 | -0.077 | -72.586
-7.5 | -0.472 | 0.00705 | -0.0775 | -66.9504
-7 | -0.4157 | 0.00684 | -0.078 | -60.7749
-6.5 | -0.3598 | 0.00655 | -0.0785 | -54.9313
-6 | -0.3032 | 0.00631 | -0.0791 | -48.0507
-5.5 | -0.2462 | 0.00611 | -0.0798 | -40.2946
-5 | -0.1888 | 0.00594 | -0.0805 | -31.7845
-4.5 | -0.1311 | 0.0058 | -0.0813 | -22.6034
-4 | -0.0735 | 0.00562 | -0.0821 | -13.0783
-3.5 | -0.0154 | 0.00545 | -0.083 | -2.8257
-3 | 0.0431 | 0.00532 | -0.084 | 8.1015
-2.5 | 0.1014 | 0.00517 | -0.085 | 19.6132
-2 | 0.1596 | 0.00505 | -0.0859 | 31.604
-1.5 | 0.2169 | 0.00483 | -0.0867 | 44.9068
-1 | 0.2737 | 0.00443 | -0.0875 | 61.7833
-0.5 | 0.3296 | 0.00394 | -0.0883 | 83.6548
0 | 0.3856 | 0.00338 | -0.0891 | 114.0828
0.5 | 0.4432 | 0.00299 | -0.0902 | 148.2274
1 | 0.5023 | 0.00302 | -0.0913 | 166.3245
1.5 | 0.5568 | 0.00334 | -0.0914 | 166.7066
3 | 0.6706 | 0.00611 | -0.0825 | 109.7545
3.5 | 0.7078 | 0.00676 | -0.0793 | 104.7041
4.5 | 0.7658 | 0.00793 | -0.0694 | 96.57
5 | 0.8044 | 0.00839 | -0.0665 | 95.876
5.5 | 0.8464 | 0.00879 | -0.0644 | 96.2912
6 | 0.8885 | 0.00919 | -0.0624 | 96.6812
6.5 | 0.9303 | 0.00963 | -0.0603 | 96.6044
7 | 0.9718 | 0.01011 | -0.0583 | 96.1227
7.5 | 1.0135 | 0.01059 | -0.0564 | 95.7035
8 | 1.0541 | 0.01114 | -0.0544 | 94.623
8.5 | 1.0939 | 0.01174 | -0.0523 | 93.1772
9 | 1.1341 | 0.01233 | -0.0504 | 91.9789
9.5 | 1.1742 | 0.01295 | -0.0485 | 90.6718
10 | 1.2118 | 0.0137 | -0.0463 | 88.4526
10.5 | 1.2491 | 0.01449 | -0.0441 | 86.2043
11 | 1.2862 | 0.01529 | -0.042 | 84.1203
11.5 | 1.3248 | 0.01605 | -0.0402 | 82.5421
12 | 1.3597 | 0.01699 | -0.0379 | 80.0294
12.5 | 1.3951 | 0.01797 | -0.0358 | 77.6349
13 | 1.4281 | 0.01908 | -0.0335 | 74.848
13.5 | 1.459 | 0.02037 | -0.031 | 71.6249
14 | 1.494 | 0.02146 | -0.0292 | 69.6179
14.5 | 1.5256 | 0.02276 | -0.0272 | 67.0299
15 | 1.5578 | 0.02407 | -0.0252 | 64.7196
15.5 | 1.5851 | 0.02558 | -0.0228 | 61.9664
16 | 1.6126 | 0.02711 | -0.0206 | 59.4836
16.5 | 1.6378 | 0.02907 | -0.0184 | 56.3399
17 | 1.662 | 0.03118 | -0.0163 | 53.3034
17.5 | 1.6865 | 0.03331 | -0.0145 | 50.6304
18 | 1.7083 | 0.03574 | -0.0126 | 47.798
18.5 | 1.7294 | 0.03831 | -0.011 | 45.1423
19 | 1.7481 | 0.04117 | -0.0093 | 42.4605
19.5 | 1.7577 | 0.04493 | -0.0075 | 39.1209
20 | 1.7695 | 0.04871 | -0.0062 | 36.3272

## 109. Re 10M Mach 0.25 (1)
BIGFOIL.COM POLAR EXPORT
NACA66A415
NACA66A415 |  |  |  | Cl Max: | 1.353 | at alpha= | 10 | deg
JavaFoil+Calcfoil stall+Eppler ext transition |  |  |  | L/D Max: | 123.719 | at alpha= | 1 | deg
Re: | 10000000 |  |  | Cd Min: | 0.00394 | at alpha= | 0 | deg
Mach: | 0.25 |  |  | Cl=0 at alpha= | -3.2698 | deg
|  |  |  | @ Cl=0.1, Cd= | 0.0056838
|  |  |  | @ Cl=0.4, Cd= | 0.0039668
|  |  |  | @ Cl=0.6, Cd= | 0.00515
alpha (deg) | Cl | Cd | Cm | Cl/Cd
-16 | -0.469 | 0.13008 | -0.023 | -3.602
-15.5 | -0.517 | 0.11331 | -0.024 | -4.559
-15 | -0.549 | 0.10795 | -0.025 | -5.083
-14.5 | -0.574 | 0.10055 | -0.025 | -5.711
-14 | -0.596 | 0.09328 | -0.027 | -6.386
-13.5 | -0.612 | 0.08878 | -0.028 | -6.889
-13 | -0.624 | 0.08095 | -0.03 | -7.703
-12.5 | -0.631 | 0.07462 | -0.032 | -8.452
-12 | -0.63 | 0.07067 | -0.033 | -8.912
-11.5 | -0.634 | 0.05893 | -0.039 | -10.761
-11 | -0.737 | 0.01129 | -0.059 | -65.27
-10.5 | -0.721 | 0.01024 | -0.06 | -70.462
-10 | -0.697 | 0.00959 | -0.062 | -72.729
-9.5 | -0.667 | 0.00905 | -0.063 | -73.718
-9 | -0.632 | 0.00865 | -0.064 | -72.974
-8.5 | -0.591 | 0.00831 | -0.066 | -71.14
-8 | -0.546 | 0.0072 | -0.067 | -75.866
-7.5 | -0.498 | 0.00787 | -0.068 | -63.315
-7 | -0.446 | 0.0075 | -0.069 | -59.418
-6.5 | -0.39 | 0.00724 | -0.071 | -53.893
-6 | -0.333 | 0.00694 | -0.072 | -47.903
-5.5 | -0.274 | 0.00674 | -0.073 | -40.613
-5 | -0.214 | 0.00654 | -0.074 | -32.667
-4.5 | -0.153 | 0.00636 | -0.075 | -23.999
-4 | -0.091 | 0.00608 | -0.076 | -14.99
-3.5 | -0.029 | 0.00599 | -0.078 | -4.812
-3 | 0.034 | 0.0058 | -0.079 | 5.823
-2.5 | 0.097 | 0.00569 | -0.08 | 17.014
-2 | 0.16 | 0.00556 | -0.081 | 28.758
-1.5 | 0.224 | 0.00547 | -0.082 | 40.864
-1 | 0.287 | 0.00422 | -0.083 | 67.876
-0.5 | 0.35 | 0.00407 | -0.085 | 85.876
0 | 0.413 | 0.00394 | -0.086 | 104.927
0.5 | 0.476 | 0.0043 | -0.087 | 110.571
1 | 0.538 | 0.00435 | -0.088 | 123.719
1.5 | 0.6 | 0.00515 | -0.089 | 116.382
2 | 0.662 | 0.00559 | -0.09 | 118.436
2.5 | 0.72 | 0.00605 | -0.091 | 119.029
3 | 0.78 | 0.0065 | -0.092 | 119.929
3.5 | 0.839 | 0.00706 | -0.093 | 118.935
4 | 0.896 | 0.00896 | -0.094 | 100.029
4.5 | 0.953 | 0.00935 | -0.095 | 101.964
5 | 1.008 | 0.00972 | -0.096 | 103.671
5.5 | 1.061 | 0.0101 | -0.097 | 104.988
6 | 1.111 | 0.01052 | -0.098 | 105.641
6.5 | 1.158 | 0.01096 | -0.099 | 105.662
7 | 1.202 | 0.01143 | -0.1 | 105.208
7.5 | 1.242 | 0.01197 | -0.101 | 103.802
8 | 1.278 | 0.0125 | -0.102 | 102.229
8.5 | 1.309 | 0.01311 | -0.103 | 99.865
9 | 1.334 | 0.01375 | -0.103 | 97.063
9.5 | 1.348 | 0.01443 | -0.104 | 93.382
10 | 1.353 | 0.01518 | -0.105 | 89.107
10.5 | 1.349 | 0.01597 | -0.106 | 84.462
11 | 1.335 | 0.0169 | -0.107 | 79.035
11.5 | 1.313 | 0.01769 | -0.108 | 74.224
12 | 1.281 | 0.01876 | -0.109 | 68.276
12.5 | 1.239 | 0.02015 | -0.109 | 61.455
13 | 1.188 | 0.02157 | -0.11 | 55.052
13.5 | 1.121 | 0.02417 | -0.11 | 46.393
14 | 1.018 | 0.03223 | -0.107 | 31.588
14.5 | 0.807 | 0.10215 | -0.063 | 7.9
15 | 0.73 | 0.10975 | -0.061 | 6.653

## 110. Re 10M Mach 0.25 (2)
BIGFOIL.COM POLAR EXPORT
NACA66A415
NACA66A415 |  |  |  | Cl Max: | 1.7147 | at alpha= | 19 | deg
XFOIL ncrit=9 |  |  |  | L/D Max: | 179.441 | at alpha= | 1.5 | deg
Re: | 10000000 |  |  | Cd Min: | 0.07986 | at alpha= | -20 | deg
Mach: | 0.25 |  |  | Cl=0 at alpha= | -3.3775 | deg
|  |  |  | @ Cl=0.1, Cd= | 0.0052235
|  |  |  | @ Cl=0.4, Cd= | 0.00348
|  |  |  | @ Cl=0.6, Cd= | 0.0041285
alpha (deg) | Cl | Cd | Cm | Cl/Cd
-20 | -1.0723 | 0.07986 | -0.1108 | -13.4272
-19.5 | -1.1436 | 0.06188 | -0.1242 | -18.4809
-19 | -1.1761 | 0.05095 | -0.1311 | -23.0834
-18.5 | -1.2066 | 0.04196 | -0.1349 | -28.756
-18 | -1.2288 | 0.03517 | -0.1356 | -34.9389
-17.5 | -1.2127 | 0.03199 | -0.1344 | -37.9087
-17 | -1.2201 | 0.02769 | -0.1318 | -44.0628
-16.5 | -1.2081 | 0.02485 | -0.1289 | -48.6157
-16 | -1.1947 | 0.02231 | -0.1253 | -53.55
-15.5 | -1.1877 | 0.01956 | -0.1207 | -60.7209
-15 | -1.1616 | 0.01796 | -0.1169 | -64.6771
-14.5 | -1.1414 | 0.01613 | -0.1122 | -70.7626
-14 | -1.1158 | 0.01469 | -0.1076 | -75.9564
-13.5 | -1.0857 | 0.01352 | -0.1031 | -80.3033
-13 | -1.0534 | 0.01262 | -0.0984 | -83.4707
-12.5 | -1.0186 | 0.01202 | -0.0937 | -84.7421
-12 | -0.9761 | 0.01124 | -0.0905 | -86.8416
-11.5 | -0.926 | 0.01069 | -0.0885 | -86.623
-11 | -0.8756 | 0.01012 | -0.0867 | -86.5217
-10.5 | -0.8225 | 0.00962 | -0.0854 | -85.499
-10 | -0.7684 | 0.00918 | -0.0844 | -83.7037
-9.5 | -0.7136 | 0.00876 | -0.0835 | -81.4612
-9 | -0.6596 | 0.00823 | -0.0826 | -80.1458
-8.5 | -0.6032 | 0.00785 | -0.0822 | -76.8408
-8 | -0.5461 | 0.00753 | -0.0819 | -72.5232
-7.5 | -0.4883 | 0.00725 | -0.0819 | -67.3517
-7 | -0.4297 | 0.00699 | -0.0821 | -61.4735
-6.5 | -0.371 | 0.00673 | -0.0824 | -55.1263
-6 | -0.3128 | 0.00644 | -0.0826 | -48.5714
-5.5 | -0.2538 | 0.00621 | -0.0831 | -40.8696
-5 | -0.1945 | 0.00603 | -0.0837 | -32.2554
-4.5 | -0.1347 | 0.00588 | -0.0844 | -22.9082
-4 | -0.0748 | 0.00568 | -0.0851 | -13.169
-3.5 | -0.0148 | 0.0055 | -0.086 | -2.6909
-3 | 0.0456 | 0.00535 | -0.0869 | 8.5234
-2.5 | 0.1058 | 0.00521 | -0.0878 | 20.3071
-2 | 0.1658 | 0.0051 | -0.0887 | 32.5098
-1.5 | 0.2252 | 0.00489 | -0.0896 | 46.0532
-1 | 0.2834 | 0.00447 | -0.0903 | 63.4004
-0.5 | 0.3408 | 0.00397 | -0.0911 | 85.8438
0.5 | 0.458 | 0.003 | -0.093 | 152.6667
1 | 0.519 | 0.00304 | -0.0941 | 170.7237
1.5 | 0.5778 | 0.00322 | -0.0948 | 179.441
2 | 0.6103 | 0.00455 | -0.0904 | 134.1319
2.5 | 0.6483 | 0.0054 | -0.0871 | 120.0556
3 | 0.6822 | 0.0062 | -0.0828 | 110.0323
3.5 | 0.7102 | 0.00681 | -0.0772 | 104.2878
4 | 0.731 | 0.00757 | -0.0702 | 96.5654
4.5 | 0.7611 | 0.00831 | -0.0654 | 91.5884
5 | 0.8016 | 0.00883 | -0.0626 | 90.7814
5.5 | 0.8446 | 0.00931 | -0.0603 | 90.7197
6 | 0.8886 | 0.00977 | -0.0583 | 90.9519
6.5 | 0.9318 | 0.01029 | -0.0561 | 90.5539
7 | 0.9743 | 0.01085 | -0.0538 | 89.7972
7.5 | 1.0174 | 0.01142 | -0.0517 | 89.0893
8 | 1.0588 | 0.01209 | -0.0493 | 87.5765
9 | 1.1424 | 0.01345 | -0.0448 | 84.9368
9.5 | 1.1822 | 0.01425 | -0.0423 | 82.9614
10 | 1.2216 | 0.01513 | -0.0398 | 80.7403
10.5 | 1.2598 | 0.01607 | -0.0371 | 78.3945
11 | 1.3001 | 0.01696 | -0.0348 | 76.6568
11.5 | 1.3375 | 0.01802 | -0.0322 | 74.2231
12 | 1.3738 | 0.01919 | -0.0295 | 71.5894
12.5 | 1.4088 | 0.0205 | -0.0267 | 68.722
13 | 1.4422 | 0.02194 | -0.0238 | 65.7338
13.5 | 1.4779 | 0.02334 | -0.0212 | 63.3205
14 | 1.5124 | 0.02483 | -0.0187 | 60.9102
14.5 | 1.5429 | 0.02667 | -0.0158 | 57.8515
15 | 1.5716 | 0.02868 | -0.013 | 54.7978
15.5 | 1.5993 | 0.0308 | -0.0101 | 51.9253
16 | 1.6254 | 0.03289 | -0.0072 | 49.4193
16.5 | 1.6485 | 0.03562 | -0.0045 | 46.2802
17 | 1.6684 | 0.03876 | -0.0019 | 43.0444
17.5 | 1.6827 | 0.04249 | 0.0007 | 39.6023
18 | 1.6986 | 0.0463 | 0.0028 | 36.6868
18.5 | 1.7087 | 0.05086 | 0.0046 | 33.5961
19 | 1.7147 | 0.05605 | 0.0059 | 30.5923
19.5 | 1.7126 | 0.06243 | 0.0066 | 27.4323
20 | 1.7073 | 0.06956 | 0.0063 | 24.5443

## 111. Re 10M Mach 0.50 (1)
BIGFOIL.COM POLAR EXPORT
NACA66A415
NACA66A415 |  |  |  | Cl Max: | 1.285 | at alpha= | 20 | deg
JavaFoil+Calcfoil stall+Eppler ext transition |  |  |  | L/D Max: | 129.079 | at alpha= | 0 | deg
Re: | 10000000 |  |  | Cd Min: | 0.00357 | at alpha= | 0 | deg
Mach: | 0.5 |  |  | Cl=0 at alpha= | -3.2714 | deg
|  |  |  | @ Cl=0.1, Cd= | 0.0060029
|  |  |  | @ Cl=0.4, Cd= | 0.0039796
|  |  |  | @ Cl=0.6, Cd= | 0.0051056
alpha (deg) | Cl | Cd | Cm | Cl/Cd
-20 | -0.929 | 0.14744 | -0.026 | -6.298
-19.5 | -0.906 | 0.14508 | -0.028 | -6.244
-19 | -0.88 | 0.13674 | -0.029 | -6.433
-18.5 | -0.85 | 0.13295 | -0.029 | -6.391
-18 | -0.82 | 0.13079 | -0.029 | -6.267
-17.5 | -0.792 | 0.12425 | -0.029 | -6.371
-17 | -0.764 | 0.13047 | -0.029 | -5.854
-16.5 | -0.738 | 0.11919 | -0.031 | -6.195
-16 | -0.709 | 0.11512 | -0.03 | -6.156
-15.5 | -0.683 | 0.1048 | -0.032 | -6.516
-15 | -0.658 | 0.09493 | -0.034 | -6.934
-14.5 | -0.637 | 0.08341 | -0.038 | -7.636
-14 | -0.597 | 0.10043 | -0.031 | -5.947
-13.5 | -0.57 | 0.09206 | -0.032 | -6.189
-13 | -0.543 | 0.08523 | -0.034 | -6.376
-12.5 | -0.519 | 0.07576 | -0.037 | -6.849
-12 | -0.502 | 0.06035 | -0.045 | -8.324
-11.5 | -0.54 | 0.01719 | -0.062 | -31.435
-11 | -0.517 | 0.01344 | -0.065 | -38.482
-10.5 | -0.403 | 0.06806 | -0.034 | -5.92
-10 | -0.374 | 0.07303 | -0.032 | -5.126
-9.5 | -0.347 | 0.06037 | -0.035 | -5.754
-9 | -0.321 | 0.05346 | -0.039 | -6.007
-8.5 | -0.35 | 0.01123 | -0.071 | -31.203
-8 | -0.264 | 0.05245 | -0.035 | -5.026
-7.5 | -0.467 | 0.00918 | -0.075 | -50.856
-7 | -0.452 | 0.00854 | -0.077 | -52.941
-6.5 | -0.409 | 0.00808 | -0.078 | -50.613
-6 | -0.356 | 0.00764 | -0.08 | -46.593
-5.5 | -0.297 | 0.00735 | -0.081 | -40.436
-5 | -0.234 | 0.00666 | -0.083 | -35.184
-4.5 | -0.169 | 0.0069 | -0.084 | -24.45
-4 | -0.101 | 0.00665 | -0.085 | -15.201
-3.5 | -0.032 | 0.00634 | -0.087 | -5.059
-3 | 0.038 | 0.00618 | -0.088 | 6.099
-2.5 | 0.108 | 0.00598 | -0.089 | 18.046
-2 | 0.179 | 0.00585 | -0.091 | 30.502
-1.5 | 0.25 | 0.00572 | -0.092 | 43.702
-1 | 0.321 | 0.00444 | -0.093 | 72.143
-0.5 | 0.391 | 0.00404 | -0.094 | 96.937
0 | 0.461 | 0.00357 | -0.096 | 129.079
0.5 | 0.529 | 0.00462 | -0.097 | 114.608
1 | 0.598 | 0.00509 | -0.098 | 117.454
1.5 | 0.667 | 0.00563 | -0.099 | 118.473
2 | 0.736 | 0.00622 | -0.1 | 118.278
2.5 | 0.8 | 0.00681 | -0.101 | 117.473
3 | 0.865 | 0.00743 | -0.102 | 116.392
3.5 | 0.928 | 0.00987 | -0.103 | 94.079
4 | 0.991 | 0.0104 | -0.104 | 95.28
4.5 | 1.051 | 0.01091 | -0.105 | 96.345
5 | 1.106 | 0.01143 | -0.106 | 96.731
5.5 | 1.154 | 0.012 | -0.108 | 96.215
6 | 1.194 | 0.01268 | -0.109 | 94.148
6.5 | 1.22 | 0.01348 | -0.11 | 90.514
7 | 1.224 | 0.01435 | -0.111 | 85.281
7.5 | 1.183 | 0.0155 | -0.112 | 76.292
8 | 0.931 | 0.01668 | -0.113 | 55.836
8.5 | 0.652 | 0.05476 | -0.06 | 11.903
9 | 0.818 | 0.01902 | -0.115 | 43.027
9.5 | 0.851 | 0.01935 | -0.116 | 43.988
10 | 0.882 | 0.0205 | -0.117 | 43.041
10.5 | 0.906 | 0.02387 | -0.116 | 37.947
11 | 0.785 | 0.07779 | -0.061 | 10.097
11.5 | 0.977 | 0.0232 | -0.119 | 42.089
12 | 1.006 | 0.0252 | -0.12 | 39.923
12.5 | 1.02 | 0.03156 | -0.119 | 32.32
13 | 0.909 | 0.08636 | -0.081 | 10.528
13.5 | 1.092 | 0.03019 | -0.122 | 36.171
14 | 0.967 | 0.09015 | -0.085 | 10.731
14.5 | 1.009 | 0.08891 | -0.093 | 11.345
15 | 1.016 | 0.10704 | -0.084 | 9.495
15.5 | 1.036 | 0.10942 | -0.08 | 9.467
16 | 1.114 | 0.08717 | -0.103 | 12.777
16.5 | 1.157 | 0.08425 | -0.108 | 13.737
17 | 1.113 | 0.12381 | -0.08 | 8.986
17.5 | 1.174 | 0.10889 | -0.099 | 10.783
18 | 1.283 | 0.07202 | -0.118 | 17.815
18.5 | 1.263 | 0.10069 | -0.11 | 12.539
19 | 1.222 | 0.16035 | -0.086 | 7.619
19.5 | 1.252 | 0.16239 | -0.09 | 7.712
20 | 1.285 | 0.16357 | -0.094 | 7.854

## 112. Re 10M Mach 0.50 (2)
BIGFOIL.COM POLAR EXPORT
NACA66A415
NACA66A415 |  |  |  | Cl Max: | 1.2634 | at alpha= | 10.5 | deg
XFOIL ncrit=9 |  |  |  | L/D Max: | 203.815 | at alpha= | 1.5 | deg
Re: | 10000000 |  |  | Cd Min: | 0.13945 | at alpha= | 15.5 | deg
Mach: | 0.5 |  |  | Cl=0 at alpha= | -3.4185 | deg
|  |  |  | @ Cl=0.1, Cd= | 0.0055119
|  |  |  | @ Cl=0.4, Cd= | 0.0040244
|  |  |  | @ Cl=0.6, Cd= | 0.0031505
alpha (deg) | Cl | Cd | Cm | Cl/Cd
-13 | -0.2835 | 0.10048 | -0.115 | -2.8215
-12.5 | -0.2881 | 0.09065 | -0.1207 | -3.1782
-12 | -0.2976 | 0.08056 | -0.1267 | -3.6941
-11.5 | -0.3108 | 0.0703 | -0.1329 | -4.4211
-11 | -0.3305 | 0.05664 | -0.143 | -5.8351
-10.5 | -0.3625 | 0.04513 | -0.151 | -8.0324
-10 | -0.4004 | 0.03722 | -0.1521 | -10.7577
-9.5 | -0.4413 | 0.03068 | -0.1486 | -14.384
-9 | -0.4825 | 0.02508 | -0.141 | -19.2384
-8.5 | -0.5207 | 0.02054 | -0.1291 | -25.3505
-8 | -0.5404 | 0.01437 | -0.119 | -37.6061
-7.5 | -0.5132 | 0.01062 | -0.1126 | -48.3239
-7 | -0.4701 | 0.00875 | -0.1072 | -53.7257
-6.5 | -0.4121 | 0.0079 | -0.1038 | -52.1646
-6 | -0.3486 | 0.00732 | -0.1016 | -47.623
-5.5 | -0.2829 | 0.00686 | -0.1002 | -41.2391
-5 | -0.2159 | 0.00648 | -0.0994 | -33.3179
-4.5 | -0.1476 | 0.00622 | -0.0991 | -23.7299
-4 | -0.0792 | 0.00599 | -0.0992 | -13.222
-3.5 | -0.0111 | 0.00578 | -0.0994 | -1.9204
-3 | 0.057 | 0.0056 | -0.0999 | 10.1786
-2.5 | 0.1253 | 0.00546 | -0.1006 | 22.9487
-2 | 0.1937 | 0.0053 | -0.1015 | 36.5472
-1.5 | 0.2625 | 0.00515 | -0.1025 | 50.9709
-1 | 0.3285 | 0.00476 | -0.1032 | 69.0126
-0.5 | 0.3914 | 0.00414 | -0.1037 | 94.5411
0 | 0.4539 | 0.0033 | -0.1043 | 137.5455
0.5 | 0.5236 | 0.0031 | -0.1056 | 168.9032
1 | 0.5934 | 0.00314 | -0.1069 | 188.9809
1.5 | 0.6624 | 0.00325 | -0.1078 | 203.8154
2 | 0.7045 | 0.0041 | -0.1035 | 171.8293
2.5 | 0.7026 | 0.00539 | -0.0903 | 130.3525
3 | 0.7055 | 0.00649 | -0.0783 | 108.7057
3.5 | 0.7137 | 0.00788 | -0.0683 | 90.5711
4 | 0.7256 | 0.00945 | -0.0593 | 76.7831
4.5 | 0.7503 | 0.01082 | -0.0528 | 69.3438
5 | 0.7953 | 0.01166 | -0.0494 | 68.2075
5.5 | 0.8441 | 0.01241 | -0.0466 | 68.0177
6 | 0.8928 | 0.01323 | -0.0438 | 67.483
6.5 | 0.9409 | 0.01412 | -0.0406 | 66.636
7 | 0.9903 | 0.01503 | -0.0376 | 65.8882
7.5 | 1.0363 | 0.01614 | -0.034 | 64.2069
8 | 1.0853 | 0.0172 | -0.0306 | 63.0988
8.5 | 1.1318 | 0.01848 | -0.0268 | 61.2446
9 | 1.1759 | 0.01996 | -0.0225 | 58.9128
9.5 | 1.2176 | 0.02168 | -0.0179 | 56.1624
10 | 1.2494 | 0.02402 | -0.0122 | 52.015
10.5 | 1.2634 | 0.02752 | -0.0053 | 45.9084
11 | 1.2559 | 0.03261 | 0.0024 | 38.5127
11.5 | 1.2449 | 0.03868 | 0.0088 | 32.1846
12 | 1.2216 | 0.04653 | 0.0134 | 26.254
12.5 | 1.1833 | 0.0566 | 0.0155 | 20.9064
13 | 1.1465 | 0.06781 | 0.0144 | 16.9075
13.5 | 1.1103 | 0.08055 | 0.0099 | 13.784
14 | 1.0778 | 0.0945 | 0.0026 | 11.4053
14.5 | 1.048 | 0.10959 | -0.0071 | 9.5629
15 | 1.0271 | 0.12459 | -0.0173 | 8.2438
15.5 | 1.0104 | 0.13945 | -0.0271 | 7.2456

## 113. Re 12M Mach 0.00 (1)
BIGFOIL.COM POLAR EXPORT
NACA66A415
NACA66A415 |  |  |  | Cl Max: | 1.408 | at alpha= | 11.5 | deg
JavaFoil+Calcfoil stall+Eppler ext transition |  |  |  | L/D Max: | 134.73 | at alpha= | 2 | deg
Re: | 12000000 |  |  | Cd Min: | 0.00441 | at alpha= | -1 | deg
Mach: | 0 |  |  | Cl=0 at alpha= | -3.2705 | deg
|  |  |  | @ Cl=0.1, Cd= | 0.0054192
|  |  |  | @ Cl=0.4, Cd= | 0.00508
|  |  |  | @ Cl=0.6, Cd= | 0.004837
alpha (deg) | Cl | Cd | Cm | Cl/Cd
-18.5 | -0.648 | 0.13817 | -0.022 | -4.693
-18 | -0.668 | 0.13093 | -0.023 | -5.102
-17.5 | -0.686 | 0.12456 | -0.024 | -5.51
-17 | -0.703 | 0.1187 | -0.024 | -5.921
-16.5 | -0.718 | 0.11228 | -0.025 | -6.393
-16 | -0.73 | 0.10648 | -0.026 | -6.861
-15.5 | -0.746 | 0.0953 | -0.029 | -7.825
-15 | -0.75 | 0.08811 | -0.031 | -8.51
-14.5 | -0.743 | 0.08736 | -0.03 | -8.508
-14 | -0.855 | 0.0195 | -0.048 | -43.848
-13.5 | -0.858 | 0.01551 | -0.05 | -55.286
-13 | -0.849 | 0.01411 | -0.052 | -60.154
-12.5 | -0.843 | 0.01185 | -0.054 | -71.126
-12 | -0.825 | 0.01102 | -0.055 | -74.838
-11.5 | -0.803 | 0.01039 | -0.056 | -77.31
-11 | -0.777 | 0.00962 | -0.058 | -80.805
-10.5 | -0.747 | 0.00902 | -0.059 | -82.867
-10 | -0.712 | 0.00869 | -0.06 | -81.922
-9.5 | -0.674 | 0.00832 | -0.061 | -81.025
-9 | -0.633 | 0.00762 | -0.063 | -83.048
-8.5 | -0.588 | 0.00793 | -0.064 | -74.161
-8 | -0.54 | 0.00757 | -0.065 | -71.33
-7.5 | -0.489 | 0.00731 | -0.066 | -66.891
-7 | -0.436 | 0.00702 | -0.067 | -62.063
-6.5 | -0.38 | 0.00681 | -0.068 | -55.871
-6 | -0.324 | 0.00661 | -0.069 | -48.966
-5.5 | -0.266 | 0.00642 | -0.071 | -41.456
-5 | -0.208 | 0.00622 | -0.072 | -33.343
-4.5 | -0.148 | 0.00598 | -0.073 | -24.766
-4 | -0.088 | 0.00589 | -0.074 | -14.988
-3.5 | -0.028 | 0.00573 | -0.075 | -4.878
-3 | 0.033 | 0.0056 | -0.076 | 5.85
-2.5 | 0.094 | 0.00543 | -0.077 | 17.244
-2 | 0.155 | 0.00532 | -0.078 | 29.118
-1.5 | 0.216 | 0.0053 | -0.08 | 40.867
-1 | 0.278 | 0.00441 | -0.081 | 62.997
-0.5 | 0.339 | 0.00494 | -0.082 | 68.604
0 | 0.4 | 0.00508 | -0.083 | 78.704
0.5 | 0.461 | 0.00498 | -0.084 | 92.483
1 | 0.521 | 0.00487 | -0.085 | 107.037
1.5 | 0.582 | 0.00487 | -0.086 | 119.544
2 | 0.642 | 0.00476 | -0.087 | 134.73
2.5 | 0.699 | 0.00599 | -0.088 | 116.611
3 | 0.757 | 0.00644 | -0.089 | 117.634
3.5 | 0.815 | 0.00688 | -0.09 | 118.444
4 | 0.871 | 0.00839 | -0.091 | 103.833
4.5 | 0.927 | 0.00871 | -0.092 | 106.345
5 | 0.981 | 0.00905 | -0.093 | 108.396
5.5 | 1.033 | 0.00937 | -0.094 | 110.224
6 | 1.084 | 0.00972 | -0.095 | 111.537
6.5 | 1.132 | 0.01012 | -0.096 | 111.842
7 | 1.178 | 0.01051 | -0.097 | 112.03
7.5 | 1.221 | 0.01093 | -0.098 | 111.743
8 | 1.261 | 0.01141 | -0.099 | 110.575
8.5 | 1.298 | 0.01188 | -0.1 | 109.283
9 | 1.332 | 0.01241 | -0.1 | 107.307
9.5 | 1.357 | 0.01295 | -0.101 | 104.791
10 | 1.378 | 0.01351 | -0.102 | 101.951
10.5 | 1.393 | 0.01416 | -0.103 | 98.412
11 | 1.403 | 0.01477 | -0.104 | 94.994
11.5 | 1.408 | 0.01543 | -0.105 | 91.264
12 | 1.407 | 0.01616 | -0.106 | 87.063
12.5 | 1.402 | 0.01705 | -0.106 | 82.211
13 | 1.391 | 0.01798 | -0.107 | 77.335
13.5 | 1.373 | 0.01892 | -0.108 | 72.576
14 | 1.347 | 0.02004 | -0.108 | 67.211
14.5 | 1.316 | 0.02139 | -0.109 | 61.495
15 | 1.281 | 0.02275 | -0.11 | 56.297
15.5 | 1.244 | 0.02415 | -0.11 | 51.502
16 | 1.2 | 0.02663 | -0.11 | 45.066
16.5 | 1.155 | 0.02925 | -0.11 | 39.495

## 114. Re 12M Mach 0.00 (2)
BIGFOIL.COM POLAR EXPORT
NACA66A415
NACA66A415 |  |  |  | Cl Max: | 1.7923 | at alpha= | 20 | deg
XFOIL ncrit=9 |  |  |  | L/D Max: | 169.39 | at alpha= | 1 | deg
Re: | 12000000 |  |  | Cd Min: | 0.04417 | at alpha= | 20 | deg
Mach: | 0 |  |  | Cl=0 at alpha= | -3.3643 | deg
|  |  |  | @ Cl=0.1, Cd= | 0.0050202
|  |  |  | @ Cl=0.4, Cd= | 0.0034276
|  |  |  | @ Cl=0.6, Cd= | 0.0051073
alpha (deg) | Cl | Cd | Cm | Cl/Cd
-20 | -1.4662 | 0.02409 | -0.1083 | -60.8634
-19.5 | -1.4476 | 0.02224 | -0.1065 | -65.0899
-19 | -1.4263 | 0.02059 | -0.1045 | -69.2715
-18.5 | -1.4009 | 0.01924 | -0.1026 | -72.8119
-18 | -1.3755 | 0.01797 | -0.1005 | -76.5442
-17.5 | -1.3474 | 0.01686 | -0.0984 | -79.917
-17 | -1.3167 | 0.01593 | -0.0963 | -82.6554
-16.5 | -1.287 | 0.01501 | -0.0939 | -85.7428
-16 | -1.255 | 0.01421 | -0.0916 | -88.3181
-15 | -1.1936 | 0.01271 | -0.0857 | -93.9103
-14.5 | -1.1679 | 0.01198 | -0.0813 | -97.4875
-14 | -1.1318 | 0.01147 | -0.0786 | -98.6748
-13.5 | -1.0897 | 0.01091 | -0.0771 | -99.8808
-13 | -1.0447 | 0.0104 | -0.0761 | -100.4519
-12.5 | -0.9976 | 0.00996 | -0.0753 | -100.1606
-12 | -0.9486 | 0.00954 | -0.0749 | -99.434
-11.5 | -0.8982 | 0.0092 | -0.0747 | -97.6304
-11 | -0.8469 | 0.00886 | -0.0745 | -95.5869
-10.5 | -0.7946 | 0.00855 | -0.0746 | -92.9357
-10 | -0.7422 | 0.00823 | -0.0747 | -90.1823
-9.5 | -0.6898 | 0.00785 | -0.0747 | -87.8726
-9 | -0.6364 | 0.00751 | -0.0749 | -84.7403
-8.5 | -0.5822 | 0.00722 | -0.0752 | -80.6371
-8 | -0.5272 | 0.00698 | -0.0757 | -75.5301
-7.5 | -0.4715 | 0.00676 | -0.0763 | -69.7485
-6.5 | -0.3591 | 0.00632 | -0.0776 | -56.8196
-6 | -0.3029 | 0.00609 | -0.0782 | -49.7373
-5.5 | -0.2462 | 0.0059 | -0.0789 | -41.7288
-5 | -0.189 | 0.00575 | -0.0798 | -32.8696
-4.5 | -0.1313 | 0.00559 | -0.0807 | -23.4884
-4 | -0.0736 | 0.00542 | -0.0816 | -13.5793
-3.5 | -0.0158 | 0.00525 | -0.0825 | -3.0095
-3 | 0.0424 | 0.00514 | -0.0835 | 8.249
-2.5 | 0.1001 | 0.00502 | -0.0844 | 19.9402
-2 | 0.1583 | 0.0049 | -0.0854 | 32.3061
-1.5 | 0.2161 | 0.0047 | -0.0863 | 45.9787
-1 | 0.2725 | 0.0044 | -0.0871 | 61.9318
-0.5 | 0.3289 | 0.00398 | -0.0879 | 82.6382
0 | 0.3858 | 0.0036 | -0.0889 | 107.1667
0.5 | 0.441 | 0.00293 | -0.0898 | 150.5119
1 | 0.4997 | 0.00295 | -0.0908 | 169.3898
2 | 0.5824 | 0.00484 | -0.0864 | 120.3306
2.5 | 0.6252 | 0.00549 | -0.0844 | 113.8798
3 | 0.6672 | 0.0061 | -0.0823 | 109.377
3.5 | 0.7065 | 0.00673 | -0.0795 | 104.9777
4 | 0.7454 | 0.00724 | -0.0767 | 102.9558
4.5 | 0.7751 | 0.00767 | -0.0718 | 101.0561
5 | 0.8148 | 0.00804 | -0.0691 | 101.3433
5.5 | 0.8559 | 0.00841 | -0.0669 | 101.7717
6 | 0.8984 | 0.00878 | -0.0649 | 102.3235
6.5 | 0.9393 | 0.00921 | -0.0628 | 101.987
7 | 0.9812 | 0.00963 | -0.0609 | 101.8899
7.5 | 1.0229 | 0.01007 | -0.0591 | 101.5789
8 | 1.0624 | 0.01061 | -0.0569 | 100.132
8.5 | 1.1035 | 0.01113 | -0.0551 | 99.1465
9 | 1.1435 | 0.01169 | -0.0532 | 97.8186
9.5 | 1.1825 | 0.0123 | -0.0512 | 96.1382
10 | 1.2206 | 0.01298 | -0.0491 | 94.037
11 | 1.2964 | 0.01439 | -0.0452 | 90.0903
11.5 | 1.3331 | 0.01517 | -0.0432 | 87.8774
12 | 1.3691 | 0.01602 | -0.0411 | 85.4619
12.5 | 1.4024 | 0.017 | -0.0388 | 82.4941
13 | 1.4374 | 0.01796 | -0.0368 | 80.0334
14.5 | 1.5363 | 0.02126 | -0.0308 | 72.2625
15 | 1.5673 | 0.02253 | -0.0288 | 69.565
15.5 | 1.5968 | 0.02394 | -0.0268 | 66.7001
16.5 | 1.6482 | 0.02705 | -0.0221 | 60.9316
17 | 1.6751 | 0.02881 | -0.0203 | 58.143
17.5 | 1.7001 | 0.03075 | -0.0185 | 55.2878
18 | 1.7231 | 0.0329 | -0.0167 | 52.3739
18.5 | 1.7456 | 0.03515 | -0.015 | 49.6615
19 | 1.7661 | 0.03765 | -0.0134 | 46.9084
19.5 | 1.7785 | 0.0409 | -0.0115 | 43.4841
20 | 1.7923 | 0.04417 | -0.0101 | 40.5773

## 115. Re 12M Mach 0.10 (1)
BIGFOIL.COM POLAR EXPORT
NACA66A415
NACA66A415 |  |  |  | Cl Max: | 1.398 | at alpha= | 11.5 | deg
JavaFoil+Calcfoil stall+Eppler ext transition |  |  |  | L/D Max: | 119.531 | at alpha= | 1.5 | deg
Re: | 12000000 |  |  | Cd Min: | 0.00438 | at alpha= | -1 | deg
Mach: | 0.1 |  |  | Cl=0 at alpha= | -3.2705 | deg
|  |  |  | @ Cl=0.1, Cd= | 0.0054755
|  |  |  | @ Cl=0.4, Cd= | 0.0050842
|  |  |  | @ Cl=0.6, Cd= | 0.0050893
alpha (deg) | Cl | Cd | Cm | Cl/Cd
-18.5 | -0.603 | 0.15118 | -0.02 | -3.99
-18 | -0.627 | 0.13363 | -0.023 | -4.694
-17.5 | -0.649 | 0.12761 | -0.023 | -5.084
-17 | -0.669 | 0.12113 | -0.024 | -5.52
-16.5 | -0.687 | 0.11453 | -0.025 | -6
-16 | -0.704 | 0.1088 | -0.025 | -6.467
-15.5 | -0.721 | 0.09882 | -0.028 | -7.294
-15 | -0.723 | 0.09599 | -0.028 | -7.534
-14.5 | -0.73 | 0.08494 | -0.032 | -8.589
-14 | -0.81 | 0.02982 | -0.046 | -27.154
-13.5 | -0.839 | 0.01679 | -0.05 | -49.995
-13 | -0.832 | 0.01549 | -0.052 | -53.704
-12.5 | -0.83 | 0.01253 | -0.054 | -66.295
-12 | -0.817 | 0.01129 | -0.055 | -72.339
-11.5 | -0.798 | 0.01039 | -0.056 | -76.87
-11 | -0.774 | 0.0097 | -0.058 | -79.752
-10.5 | -0.745 | 0.00913 | -0.059 | -81.549
-10 | -0.711 | 0.00879 | -0.06 | -80.864
-9.5 | -0.674 | 0.00839 | -0.062 | -80.372
-9 | -0.633 | 0.0073 | -0.063 | -86.693
-8.5 | -0.589 | 0.00802 | -0.064 | -73.527
-8 | -0.541 | 0.00764 | -0.065 | -70.823
-7.5 | -0.49 | 0.00732 | -0.066 | -66.992
-7 | -0.437 | 0.00708 | -0.068 | -61.759
-6.5 | -0.382 | 0.00689 | -0.069 | -55.465
-6 | -0.325 | 0.00658 | -0.07 | -49.382
-5.5 | -0.267 | 0.00639 | -0.071 | -41.845
-5 | -0.208 | 0.00622 | -0.072 | -33.523
-4.5 | -0.149 | 0.00605 | -0.073 | -24.618
-4 | -0.089 | 0.00586 | -0.074 | -15.146
-3.5 | -0.028 | 0.00572 | -0.075 | -4.909
-3 | 0.033 | 0.00556 | -0.077 | 5.919
-2.5 | 0.094 | 0.00549 | -0.078 | 17.157
-2 | 0.156 | 0.00534 | -0.079 | 29.127
-1.5 | 0.218 | 0.00526 | -0.08 | 41.388
-1 | 0.279 | 0.00438 | -0.081 | 63.695
-0.5 | 0.34 | 0.00491 | -0.082 | 69.341
0 | 0.402 | 0.00509 | -0.083 | 78.957
0.5 | 0.463 | 0.00498 | -0.084 | 92.897
1 | 0.524 | 0.00456 | -0.085 | 114.862
1.5 | 0.584 | 0.00489 | -0.086 | 119.531
2 | 0.645 | 0.00565 | -0.087 | 114.085
2.5 | 0.702 | 0.00603 | -0.089 | 116.469
3 | 0.761 | 0.00647 | -0.089 | 117.592
3.5 | 0.819 | 0.00691 | -0.09 | 118.488
4 | 0.875 | 0.00843 | -0.091 | 103.804
4.5 | 0.931 | 0.00877 | -0.092 | 106.163
5 | 0.985 | 0.0091 | -0.093 | 108.263
5.5 | 1.037 | 0.00944 | -0.094 | 109.877
6 | 1.088 | 0.0098 | -0.095 | 111.041
6.5 | 1.136 | 0.0102 | -0.096 | 111.423
7 | 1.182 | 0.01061 | -0.097 | 111.381
7.5 | 1.225 | 0.01105 | -0.098 | 110.82
8 | 1.264 | 0.01152 | -0.099 | 109.742
8.5 | 1.301 | 0.012 | -0.1 | 108.391
9 | 1.333 | 0.01253 | -0.101 | 106.398
9.5 | 1.357 | 0.0131 | -0.102 | 103.591
10 | 1.376 | 0.01366 | -0.103 | 100.718
10.5 | 1.389 | 0.0143 | -0.104 | 97.125
11 | 1.397 | 0.01496 | -0.104 | 93.362
11.5 | 1.398 | 0.01563 | -0.105 | 89.469
12 | 1.394 | 0.01641 | -0.106 | 84.952
12.5 | 1.385 | 0.01725 | -0.107 | 80.302
13 | 1.37 | 0.01831 | -0.108 | 74.793
13.5 | 1.348 | 0.01943 | -0.108 | 69.375
14 | 1.316 | 0.02078 | -0.109 | 63.318
14.5 | 1.279 | 0.02208 | -0.109 | 57.923
15 | 1.239 | 0.02347 | -0.11 | 52.78
15.5 | 1.193 | 0.02594 | -0.11 | 45.986
16 | 1.144 | 0.02842 | -0.11 | 40.244
16.5 | 1.077 | 0.03648 | -0.108 | 29.531

## 116. Re 12M Mach 0.10 (2)
BIGFOIL.COM POLAR EXPORT
NACA66A415
NACA66A415 |  |  |  | Cl Max: | 1.7887 | at alpha= | 20 | deg
XFOIL ncrit=9 |  |  |  | L/D Max: | 170.441 | at alpha= | 1 | deg
Re: | 12000000 |  |  | Cd Min: | 0.04678 | at alpha= | 20 | deg
Mach: | 0.1 |  |  | Cl=0 at alpha= | -3.3653 | deg
|  |  |  | @ Cl=0.1, Cd= | 0.0050318
|  |  |  | @ Cl=0.4, Cd= | 0.0033371
|  |  |  | @ Cl=0.6, Cd= | 0.0050602
alpha (deg) | Cl | Cd | Cm | Cl/Cd
-20 | -1.4555 | 0.02634 | -0.1142 | -55.2582
-19.5 | -1.4414 | 0.02403 | -0.1122 | -59.9834
-19 | -1.4231 | 0.02205 | -0.1101 | -64.5397
-18.5 | -1.3999 | 0.02045 | -0.108 | -68.4548
-18 | -1.3758 | 0.01899 | -0.1056 | -72.4487
-17.5 | -1.3485 | 0.01774 | -0.1033 | -76.0147
-17 | -1.3183 | 0.01667 | -0.1011 | -79.0822
-15 | -1.1943 | 0.01314 | -0.0901 | -90.8904
-14 | -1.1364 | 0.01177 | -0.082 | -96.5506
-13.5 | -1.0955 | 0.01117 | -0.08 | -98.0752
-13 | -1.051 | 0.01062 | -0.0785 | -98.9642
-12.5 | -1.0042 | 0.01013 | -0.0775 | -99.1313
-12 | -0.9552 | 0.00968 | -0.0768 | -98.6777
-11.5 | -0.9046 | 0.00932 | -0.0763 | -97.0601
-11 | -0.853 | 0.00895 | -0.076 | -95.3073
-10.5 | -0.8003 | 0.00863 | -0.076 | -92.7346
-10 | -0.7471 | 0.00832 | -0.0759 | -89.7957
-9.5 | -0.6943 | 0.00793 | -0.0758 | -87.5536
-9 | -0.6406 | 0.00757 | -0.0759 | -84.6235
-8.5 | -0.586 | 0.00728 | -0.0762 | -80.4945
-8 | -0.5307 | 0.00702 | -0.0765 | -75.5983
-7.5 | -0.4746 | 0.00679 | -0.077 | -69.8969
-7 | -0.4178 | 0.00658 | -0.0777 | -63.4954
-6.5 | -0.3613 | 0.00635 | -0.0783 | -56.8976
-6 | -0.3047 | 0.00612 | -0.0788 | -49.7876
-5.5 | -0.2477 | 0.00592 | -0.0795 | -41.8412
-4.5 | -0.132 | 0.0056 | -0.0812 | -23.5714
-4 | -0.0739 | 0.00543 | -0.0821 | -13.6096
-3.5 | -0.0157 | 0.00526 | -0.083 | -2.9848
-2.5 | 0.1009 | 0.00503 | -0.0849 | 20.0596
-2 | 0.1595 | 0.00491 | -0.0859 | 32.4847
-1.5 | 0.2176 | 0.00472 | -0.0869 | 46.1017
-1 | 0.2743 | 0.0044 | -0.0876 | 62.3409
-0.5 | 0.331 | 0.00398 | -0.0885 | 83.1658
0.5 | 0.4437 | 0.00293 | -0.0903 | 151.4334
1 | 0.5028 | 0.00295 | -0.0914 | 170.4407
1.5 | 0.5455 | 0.0039 | -0.0894 | 139.8718
2 | 0.5856 | 0.00484 | -0.0868 | 120.9917
2.5 | 0.6281 | 0.00549 | -0.0847 | 114.408
3 | 0.6695 | 0.00612 | -0.0824 | 109.3954
3.5 | 0.7081 | 0.00675 | -0.0794 | 104.9037
4 | 0.7435 | 0.00725 | -0.0757 | 102.5517
4.5 | 0.7734 | 0.00773 | -0.0708 | 100.0517
5 | 0.8138 | 0.00811 | -0.0683 | 100.3453
5.5 | 0.8552 | 0.00849 | -0.066 | 100.7303
6 | 0.8982 | 0.00887 | -0.0641 | 101.2627
6.5 | 0.9398 | 0.00931 | -0.062 | 100.9452
7 | 0.9816 | 0.00974 | -0.06 | 100.7803
7.5 | 1.0233 | 0.01021 | -0.0581 | 100.2253
8 | 1.0637 | 0.01076 | -0.056 | 98.8569
8.5 | 1.1043 | 0.01131 | -0.054 | 97.6393
9 | 1.1454 | 0.01186 | -0.0522 | 96.5767
9.5 | 1.1839 | 0.01251 | -0.05 | 94.6363
10 | 1.2225 | 0.01322 | -0.0479 | 92.4735
10.5 | 1.2604 | 0.01395 | -0.0458 | 90.3513
11 | 1.2989 | 0.01467 | -0.0438 | 88.5412
11.5 | 1.336 | 0.01548 | -0.0417 | 86.3049
12 | 1.3711 | 0.0164 | -0.0395 | 83.6037
12.5 | 1.4056 | 0.01739 | -0.0372 | 80.8281
13 | 1.4392 | 0.01846 | -0.0349 | 77.9632
13.5 | 1.4736 | 0.01952 | -0.0328 | 75.4918
14 | 1.5073 | 0.02064 | -0.0308 | 73.0281
14.5 | 1.5407 | 0.02183 | -0.0288 | 70.5772
15 | 1.5709 | 0.02323 | -0.0266 | 67.6238
15.5 | 1.5983 | 0.02484 | -0.0243 | 64.3438
16 | 1.6253 | 0.0263 | -0.0217 | 61.7985
16.5 | 1.6517 | 0.02802 | -0.0196 | 58.9472
17 | 1.6776 | 0.02995 | -0.0176 | 56.0134
17.5 | 1.7034 | 0.03197 | -0.0158 | 53.2812
18 | 1.7267 | 0.0342 | -0.0139 | 50.4883
18.5 | 1.7444 | 0.03698 | -0.0119 | 47.1714
19 | 1.7616 | 0.03992 | -0.01 | 44.1283
19.5 | 1.774 | 0.04336 | -0.0082 | 40.9133
20 | 1.7887 | 0.04678 | -0.0069 | 38.2364

## 117. Re 12M Mach 0.25 (1)
BIGFOIL.COM POLAR EXPORT
NACA66A415
NACA66A415 |  |  |  | Cl Max: | 1.354 | at alpha= | 10 | deg
JavaFoil+Calcfoil stall+Eppler ext transition |  |  |  | L/D Max: | 117.974 | at alpha= | 3.5 | deg
Re: | 12000000 |  |  | Cd Min: | 0.00444 | at alpha= | -1 | deg
Mach: | 0.25 |  |  | Cl=0 at alpha= | -3.2698 | deg
|  |  |  | @ Cl=0.1, Cd= | 0.0055429
|  |  |  | @ Cl=0.4, Cd= | 0.0048986
|  |  |  | @ Cl=0.6, Cd= | 0.00542
alpha (deg) | Cl | Cd | Cm | Cl/Cd
-16 | -0.469 | 0.12812 | -0.023 | -3.658
-15.5 | -0.517 | 0.11146 | -0.025 | -4.637
-15 | -0.549 | 0.10724 | -0.025 | -5.118
-14.5 | -0.574 | 0.10135 | -0.026 | -5.668
-14 | -0.596 | 0.09287 | -0.027 | -6.419
-13.5 | -0.612 | 0.08767 | -0.028 | -6.98
-13 | -0.625 | 0.07911 | -0.031 | -7.903
-12.5 | -0.632 | 0.07351 | -0.033 | -8.592
-12 | -0.641 | 0.06163 | -0.039 | -10.404
-11.5 | -0.724 | 0.01694 | -0.055 | -42.704
-11 | -0.736 | 0.01116 | -0.059 | -65.932
-10.5 | -0.722 | 0.00991 | -0.06 | -72.932
-10 | -0.698 | 0.00929 | -0.062 | -75.169
-9.5 | -0.668 | 0.00876 | -0.063 | -76.279
-9 | -0.632 | 0.00837 | -0.064 | -75.563
-8.5 | -0.592 | 0.00729 | -0.066 | -81.204
-8 | -0.548 | 0.00797 | -0.067 | -68.751
-7.5 | -0.498 | 0.00759 | -0.068 | -65.702
-7 | -0.446 | 0.00732 | -0.069 | -60.932
-6.5 | -0.39 | 0.00699 | -0.071 | -55.833
-6 | -0.333 | 0.00681 | -0.072 | -48.866
-5.5 | -0.274 | 0.00657 | -0.073 | -41.633
-5 | -0.214 | 0.00631 | -0.074 | -33.863
-4.5 | -0.153 | 0.00611 | -0.075 | -24.992
-4 | -0.091 | 0.00592 | -0.076 | -15.379
-3.5 | -0.029 | 0.00584 | -0.078 | -4.939
-3 | 0.034 | 0.00565 | -0.079 | 5.979
-2.5 | 0.097 | 0.00555 | -0.08 | 17.418
-2 | 0.16 | 0.0054 | -0.081 | 29.599
-1.5 | 0.224 | 0.00531 | -0.082 | 42.117
-1 | 0.287 | 0.00444 | -0.083 | 64.582
-0.5 | 0.35 | 0.00497 | -0.085 | 70.432
0 | 0.413 | 0.00488 | -0.086 | 84.537
0.5 | 0.475 | 0.00474 | -0.087 | 100.307
1 | 0.538 | 0.00462 | -0.088 | 116.319
1.5 | 0.6 | 0.00542 | -0.089 | 110.58
2 | 0.662 | 0.00578 | -0.09 | 114.489
2.5 | 0.72 | 0.00618 | -0.091 | 116.532
3 | 0.78 | 0.00666 | -0.092 | 117.161
3.5 | 0.839 | 0.00712 | -0.093 | 117.974
4 | 0.897 | 0.00873 | -0.094 | 102.746
4.5 | 0.954 | 0.00907 | -0.095 | 105.144
5 | 1.009 | 0.00942 | -0.096 | 107.054
5.5 | 1.062 | 0.00979 | -0.097 | 108.411
6 | 1.112 | 0.01019 | -0.098 | 109.098
6.5 | 1.159 | 0.01064 | -0.099 | 108.929
7 | 1.203 | 0.01108 | -0.1 | 108.534
7.5 | 1.243 | 0.01159 | -0.101 | 107.223
8 | 1.279 | 0.01216 | -0.102 | 105.156
8.5 | 1.31 | 0.01268 | -0.103 | 103.271
9 | 1.335 | 0.01333 | -0.104 | 100.209
9.5 | 1.349 | 0.01398 | -0.104 | 96.451
10 | 1.354 | 0.01468 | -0.105 | 92.22
10.5 | 1.35 | 0.01545 | -0.106 | 87.376
11 | 1.337 | 0.01631 | -0.107 | 81.953
11.5 | 1.314 | 0.01716 | -0.108 | 76.578
12 | 1.282 | 0.0181 | -0.109 | 70.842
12.5 | 1.239 | 0.01958 | -0.109 | 63.308
13 | 1.188 | 0.02119 | -0.11 | 56.037
13.5 | 1.124 | 0.02318 | -0.11 | 48.486
14 | 1.035 | 0.02725 | -0.11 | 37.985
14.5 | 0.809 | 0.09996 | -0.065 | 8.095
15 | 0.732 | 0.10757 | -0.063 | 6.801

## 118. Re 12M Mach 0.25 (2)
BIGFOIL.COM POLAR EXPORT
NACA66A415
NACA66A415 |  |  |  | Cl Max: | 1.7375 | at alpha= | 19 | deg
XFOIL ncrit=9 |  |  |  | L/D Max: | 176.271 | at alpha= | 1 | deg
Re: | 12000000 |  |  | Cd Min: | 0.06711 | at alpha= | 20 | deg
Mach: | 0.25 |  |  | Cl=0 at alpha= | -3.374 | deg
|  |  |  | @ Cl=0.1, Cd= | 0.0050795
|  |  |  | @ Cl=0.4, Cd= | 0.0035893
|  |  |  | @ Cl=0.6, Cd= | 0.0047396
alpha (deg) | Cl | Cd | Cm | Cl/Cd
-20 | -1.2223 | 0.05954 | -0.1273 | -20.5291
-19.5 | -1.2515 | 0.04945 | -0.1333 | -25.3084
-19 | -1.2677 | 0.04198 | -0.1362 | -30.1977
-18.5 | -1.2839 | 0.03559 | -0.1368 | -36.0747
-18 | -1.293 | 0.03066 | -0.1354 | -42.1722
-17.5 | -1.2731 | 0.02807 | -0.1333 | -45.3545
-17 | -1.27 | 0.02467 | -0.1301 | -51.4795
-16.5 | -1.2526 | 0.02232 | -0.1267 | -56.1201
-16 | -1.2338 | 0.02018 | -0.123 | -61.1397
-15.5 | -1.2196 | 0.01793 | -0.1183 | -68.0201
-15 | -1.1904 | 0.01654 | -0.1145 | -71.971
-14.5 | -1.1625 | 0.01519 | -0.1101 | -76.5306
-14 | -1.1287 | 0.01416 | -0.1061 | -79.7105
-13.5 | -1.1007 | 0.01299 | -0.1012 | -84.7344
-13 | -1.0717 | 0.01206 | -0.0957 | -88.864
-12.5 | -1.0339 | 0.01139 | -0.0915 | -90.7726
-12 | -0.987 | 0.0107 | -0.0889 | -92.243
-11 | -0.884 | 0.00964 | -0.0855 | -91.7012
-10.5 | -0.8302 | 0.00918 | -0.0843 | -90.4357
-10 | -0.7751 | 0.00877 | -0.0833 | -88.3808
-9.5 | -0.7189 | 0.00839 | -0.0827 | -85.6853
-9 | -0.6631 | 0.00798 | -0.0821 | -83.0952
-8.5 | -0.6069 | 0.00759 | -0.0816 | -79.9605
-8 | -0.5496 | 0.00725 | -0.0814 | -75.8069
-7.5 | -0.4912 | 0.00696 | -0.0815 | -70.5747
-7 | -0.4323 | 0.00672 | -0.0817 | -64.3304
-6.5 | -0.3732 | 0.0065 | -0.082 | -57.4154
-6 | -0.3145 | 0.00625 | -0.0824 | -50.32
-5.5 | -0.2555 | 0.00603 | -0.0828 | -42.3715
-5 | -0.1957 | 0.00583 | -0.0835 | -33.5678
-4.5 | -0.1355 | 0.00565 | -0.0843 | -23.9823
-4 | -0.0753 | 0.00549 | -0.0851 | -13.7158
-3.5 | -0.0152 | 0.00531 | -0.0859 | -2.8625
-3 | 0.0451 | 0.00518 | -0.0868 | 8.7066
-2.5 | 0.1052 | 0.00507 | -0.0878 | 20.7495
-2 | 0.1657 | 0.00495 | -0.0888 | 33.4747
-1.5 | 0.2259 | 0.00477 | -0.0898 | 47.3585
-1 | 0.2843 | 0.00445 | -0.0905 | 63.8876
-0.5 | 0.3424 | 0.004 | -0.0913 | 85.6
0 | 0.4013 | 0.00358 | -0.0923 | 112.095
0.5 | 0.4586 | 0.00294 | -0.0932 | 155.9864
1 | 0.52 | 0.00295 | -0.0943 | 176.2712
1.5 | 0.5659 | 0.00376 | -0.0926 | 150.5053
2 | 0.6028 | 0.00482 | -0.0891 | 125.0622
2.5 | 0.643 | 0.00553 | -0.0861 | 116.2749
3 | 0.6806 | 0.00621 | -0.0826 | 109.5974
3.5 | 0.7091 | 0.00682 | -0.077 | 103.9736
4 | 0.7349 | 0.00746 | -0.071 | 98.5121
4.5 | 0.768 | 0.00809 | -0.0667 | 94.932
5 | 0.8105 | 0.00853 | -0.0642 | 95.0176
5.5 | 0.854 | 0.00897 | -0.062 | 95.2062
6 | 0.8984 | 0.00942 | -0.06 | 95.3715
6.5 | 0.9408 | 0.00995 | -0.0576 | 94.5528
7 | 0.985 | 0.01044 | -0.0556 | 94.3487
7.5 | 1.0271 | 0.01103 | -0.0532 | 93.1188
8 | 1.0687 | 0.01166 | -0.0509 | 91.6552
8.5 | 1.1122 | 0.01226 | -0.0488 | 90.7178
9 | 1.1524 | 0.013 | -0.0463 | 88.6462
9.5 | 1.1934 | 0.01375 | -0.0439 | 86.7927
10 | 1.2322 | 0.01461 | -0.0412 | 84.3395
10.5 | 1.2731 | 0.01542 | -0.0389 | 82.5616
11 | 1.3121 | 0.01633 | -0.0363 | 80.3491
11.5 | 1.3497 | 0.01736 | -0.0337 | 77.7477
12 | 1.3855 | 0.01855 | -0.0308 | 74.69
12.5 | 1.4205 | 0.01981 | -0.0279 | 71.7062
13 | 1.4582 | 0.02101 | -0.0255 | 69.405
13.5 | 1.4928 | 0.02241 | -0.0227 | 66.6131
14 | 1.5265 | 0.02394 | -0.02 | 63.7636
14.5 | 1.5578 | 0.02569 | -0.0171 | 60.6384
15 | 1.5872 | 0.02763 | -0.0142 | 57.4448
15.5 | 1.6161 | 0.02968 | -0.0114 | 54.4508
16 | 1.6426 | 0.03193 | -0.0085 | 51.4438
16.5 | 1.6639 | 0.0344 | -0.0054 | 48.3692
17 | 1.6846 | 0.03741 | -0.0026 | 45.0307
17.5 | 1.7037 | 0.04071 | -0.0001 | 41.8497
18 | 1.7195 | 0.04442 | 0.0022 | 38.71
18.5 | 1.7285 | 0.04896 | 0.0043 | 35.3043
19 | 1.7375 | 0.05375 | 0.0058 | 32.3256
19.5 | 1.7335 | 0.06017 | 0.0068 | 28.81
20 | 1.7286 | 0.06711 | 0.0068 | 25.7577

## 119. Re 12M Mach 0.50 (1)
BIGFOIL.COM POLAR EXPORT
NACA66A415
NACA66A415 |  |  |  | Cl Max: | 1.279 | at alpha= | 20 | deg
JavaFoil+Calcfoil stall+Eppler ext transition |  |  |  | L/D Max: | 115.003 | at alpha= | 2.5 | deg
Re: | 12000000 |  |  | Cd Min: | 0.00455 | at alpha= | -0.5 | deg
Mach: | 0.5 |  |  | Cl=0 at alpha= | -3.2714 | deg
|  |  |  | @ Cl=0.1, Cd= | 0.0058617
|  |  |  | @ Cl=0.4, Cd= | 0.0046374
|  |  |  | @ Cl=0.6, Cd= | 0.0054451
alpha (deg) | Cl | Cd | Cm | Cl/Cd
-20 | -0.93 | 0.15477 | -0.027 | -6.011
-19.5 | -0.907 | 0.14257 | -0.029 | -6.364
-19 | -0.881 | 0.1337 | -0.03 | -6.591
-18.5 | -0.852 | 0.12987 | -0.03 | -6.558
-18 | -0.821 | 0.12869 | -0.029 | -6.378
-17.5 | -0.793 | 0.12117 | -0.03 | -6.544
-17 | -0.764 | 0.12949 | -0.029 | -5.901
-16.5 | -0.739 | 0.11639 | -0.031 | -6.35
-16 | -0.71 | 0.11262 | -0.031 | -6.303
-15.5 | -0.685 | 0.10248 | -0.033 | -6.681
-15 | -0.663 | 0.08975 | -0.037 | -7.391
-14.5 | -0.66 | 0.06328 | -0.045 | -10.425
-14 | -0.598 | 0.0989 | -0.031 | -6.042
-13.5 | -0.57 | 0.09124 | -0.033 | -6.253
-13 | -0.544 | 0.08361 | -0.035 | -6.508
-12.5 | -0.522 | 0.07237 | -0.039 | -7.208
-12 | -0.564 | 0.02137 | -0.06 | -26.376
-11.5 | -0.543 | 0.01581 | -0.063 | -34.365
-11 | -0.519 | 0.01279 | -0.065 | -40.575
-10.5 | -0.403 | 0.06772 | -0.034 | -5.954
-10 | -0.374 | 0.07198 | -0.032 | -5.201
-9.5 | -0.348 | 0.05897 | -0.036 | -5.896
-9 | -0.322 | 0.0516 | -0.042 | -6.249
-8.5 | -0.354 | 0.01028 | -0.072 | -34.416
-8 | -0.264 | 0.05201 | -0.036 | -5.07
-7.5 | -0.468 | 0.00889 | -0.075 | -52.685
-7 | -0.453 | 0.00827 | -0.077 | -54.754
-6.5 | -0.409 | 0.00783 | -0.078 | -52.257
-6 | -0.356 | 0.00741 | -0.08 | -48.108
-5.5 | -0.297 | 0.00644 | -0.081 | -46.188
-5 | -0.235 | 0.00697 | -0.083 | -33.681
-4.5 | -0.169 | 0.00673 | -0.084 | -25.079
-4 | -0.101 | 0.00645 | -0.085 | -15.658
-3.5 | -0.032 | 0.0062 | -0.087 | -5.18
-3 | 0.038 | 0.00603 | -0.088 | 6.245
-2.5 | 0.108 | 0.00584 | -0.089 | 18.476
-2 | 0.179 | 0.00571 | -0.091 | 31.249
-1.5 | 0.25 | 0.00559 | -0.092 | 44.747
-1 | 0.321 | 0.00464 | -0.093 | 69.155
-0.5 | 0.391 | 0.00455 | -0.094 | 85.958
0 | 0.46 | 0.00522 | -0.095 | 87.995
0.5 | 0.529 | 0.00538 | -0.096 | 98.275
1 | 0.598 | 0.00543 | -0.098 | 110.069
1.5 | 0.667 | 0.00595 | -0.099 | 112.033
2 | 0.736 | 0.00644 | -0.1 | 114.352
2.5 | 0.8 | 0.00696 | -0.101 | 115.003
3 | 0.866 | 0.0076 | -0.102 | 113.814
3.5 | 0.929 | 0.00959 | -0.103 | 96.887
4 | 0.992 | 0.01008 | -0.104 | 98.374
4.5 | 1.052 | 0.01057 | -0.105 | 99.49
5 | 1.106 | 0.0111 | -0.107 | 99.719
5.5 | 1.155 | 0.0117 | -0.108 | 98.749
6 | 1.195 | 0.01233 | -0.109 | 96.881
6.5 | 1.221 | 0.01305 | -0.11 | 93.543
7 | 1.224 | 0.01391 | -0.111 | 88.049
7.5 | 1.184 | 0.01503 | -0.112 | 78.794
8 | 0.932 | 0.01613 | -0.113 | 57.779
8.5 | 0.786 | 0.01762 | -0.114 | 44.631
9 | 0.819 | 0.01841 | -0.115 | 44.483
9.5 | 0.852 | 0.01874 | -0.116 | 45.461
10 | 0.883 | 0.01987 | -0.117 | 44.456
10.5 | 0.89 | 0.02653 | -0.114 | 33.529
11 | 0.786 | 0.07633 | -0.062 | 10.297
11.5 | 0.977 | 0.02243 | -0.12 | 43.57
12 | 1.007 | 0.02432 | -0.12 | 41.41
12.5 | 1.03 | 0.02863 | -0.12 | 35.982
13 | 0.93 | 0.07511 | -0.092 | 12.385
13.5 | 1.096 | 0.02872 | -0.123 | 38.159
14 | 1.106 | 0.0361 | -0.121 | 30.63
14.5 | 1.12 | 0.04386 | -0.119 | 25.529
15 | 1.022 | 0.10301 | -0.087 | 9.919
15.5 | 1.06 | 0.09492 | -0.093 | 11.168
16 | 1.217 | 0.04524 | -0.123 | 26.896
16.5 | 1.229 | 0.05451 | -0.121 | 22.546
17 | 1.119 | 0.12505 | -0.085 | 8.95
17.5 | 1.158 | 0.12375 | -0.092 | 9.361
18 | 1.196 | 0.12256 | -0.098 | 9.762
18.5 | 1.217 | 0.13377 | -0.096 | 9.098
19 | 1.22 | 0.17518 | -0.086 | 6.966
19.5 | 1.249 | 0.17518 | -0.088 | 7.129
20 | 1.279 | 0.17849 | -0.091 | 7.166

## 120. Re 12M Mach 0.50 (2)
BIGFOIL.COM POLAR EXPORT
NACA66A415
NACA66A415 |  |  |  | Cl Max: | 1.2793 | at alpha= | 10.5 | deg
XFOIL ncrit=9 |  |  |  | L/D Max: | 201.128 | at alpha= | 1.5 | deg
Re: | 12000000 |  |  | Cd Min: | 0.13698 | at alpha= | 15.5 | deg
Mach: | 0.5 |  |  | Cl=0 at alpha= | -3.411 | deg
|  |  |  | @ Cl=0.1, Cd= | 0.0053188
|  |  |  | @ Cl=0.4, Cd= | 0.0040913
|  |  |  | @ Cl=0.6, Cd= | 0.0030285
alpha (deg) | Cl | Cd | Cm | Cl/Cd
-13 | -0.2996 | 0.09745 | -0.117 | -3.0744
-12.5 | -0.3074 | 0.08736 | -0.123 | -3.5188
-11.5 | -0.3307 | 0.067 | -0.1356 | -4.9358
-11 | -0.3496 | 0.05311 | -0.1463 | -6.5826
-10.5 | -0.3818 | 0.04311 | -0.1523 | -8.8564
-10 | -0.4177 | 0.03571 | -0.1525 | -11.697
-9.5 | -0.4592 | 0.02943 | -0.1482 | -15.6031
-9 | -0.4978 | 0.02419 | -0.14 | -20.5788
-8.5 | -0.5362 | 0.01964 | -0.1277 | -27.3014
-8 | -0.5568 | 0.01313 | -0.1175 | -42.4067
-7.5 | -0.5276 | 0.00976 | -0.1109 | -54.0574
-7 | -0.4804 | 0.00824 | -0.1058 | -58.301
-6.5 | -0.4188 | 0.00749 | -0.1028 | -55.9146
-6 | -0.3532 | 0.00698 | -0.1009 | -50.6017
-5.5 | -0.2855 | 0.0066 | -0.0998 | -43.2576
-5 | -0.2182 | 0.00625 | -0.099 | -34.912
-4.5 | -0.1497 | 0.00599 | -0.0988 | -24.9917
-4 | -0.081 | 0.00579 | -0.0989 | -13.9896
-3.5 | -0.0122 | 0.00562 | -0.0993 | -2.1708
-3 | 0.0563 | 0.00542 | -0.0998 | 10.3875
-2.5 | 0.1254 | 0.00526 | -0.1007 | 23.8403
-2 | 0.1945 | 0.00511 | -0.1017 | 38.0626
-1.5 | 0.2634 | 0.00496 | -0.1027 | 53.1048
-1 | 0.3297 | 0.00468 | -0.1035 | 70.4487
-0.5 | 0.3937 | 0.00415 | -0.104 | 94.8675
0 | 0.4592 | 0.00354 | -0.105 | 129.7175
0.5 | 0.5251 | 0.003 | -0.1059 | 175.0333
1 | 0.5956 | 0.00301 | -0.1073 | 197.8738
1.5 | 0.6597 | 0.00328 | -0.1073 | 201.128
2 | 0.6871 | 0.0045 | -0.1002 | 152.6889
2.5 | 0.682 | 0.0056 | -0.0863 | 121.7857
3 | 0.6959 | 0.00661 | -0.0766 | 105.2799
3.5 | 0.7077 | 0.00796 | -0.0672 | 88.907
4 | 0.726 | 0.00937 | -0.0594 | 77.4813
4.5 | 0.7572 | 0.01054 | -0.0538 | 71.8406
5 | 0.8048 | 0.01128 | -0.0508 | 71.3475
5.5 | 0.854 | 0.012 | -0.048 | 71.1667
6 | 0.9023 | 0.0128 | -0.045 | 70.4922
6.5 | 0.9525 | 0.0136 | -0.0421 | 70.0368
7 | 1.0008 | 0.01454 | -0.0389 | 68.8308
7.5 | 1.0489 | 0.01556 | -0.0355 | 67.41
8 | 1.0973 | 0.01663 | -0.032 | 65.9832
8.5 | 1.1445 | 0.01785 | -0.0281 | 64.1176
9 | 1.1905 | 0.01922 | -0.0239 | 61.9407
9.5 | 1.2308 | 0.02098 | -0.019 | 58.6654
10 | 1.2645 | 0.02321 | -0.0133 | 54.4808
10.5 | 1.2793 | 0.02659 | -0.0063 | 48.1121
11 | 1.2723 | 0.03153 | 0.0016 | 40.352
11.5 | 1.261 | 0.03751 | 0.0083 | 33.6177
12 | 1.231 | 0.04574 | 0.0134 | 26.913
12.5 | 1.1945 | 0.05549 | 0.0157 | 21.5264
13 | 1.1582 | 0.06648 | 0.0149 | 17.4218
13.5 | 1.1228 | 0.07897 | 0.0109 | 14.2181
14 | 1.0905 | 0.09265 | 0.0039 | 11.7701
14.5 | 1.0605 | 0.10755 | -0.0055 | 9.8605
15 | 1.0399 | 0.12231 | -0.0155 | 8.5022
15.5 | 1.0235 | 0.13698 | -0.0253 | 7.4719

## 121. Re 14M Mach 0.00 (1)
BIGFOIL.COM POLAR EXPORT
NACA66A415
NACA66A415 |  |  |  | Cl Max: | 1.409 | at alpha= | 11.5 | deg
JavaFoil+Calcfoil stall+Eppler ext transition |  |  |  | L/D Max: | 132.462 | at alpha= | 2 | deg
Re: | 14000000 |  |  | Cd Min: | 0.00485 | at alpha= | 2 | deg
Mach: | 0 |  |  | Cl=0 at alpha= | -3.2705 | deg
|  |  |  | @ Cl=0.1, Cd= | 0.0053621
|  |  |  | @ Cl=0.4, Cd= | 0.00549
|  |  |  | @ Cl=0.6, Cd= | 0.004955
alpha (deg) | Cl | Cd | Cm | Cl/Cd
-19 | -0.627 | 0.1561 | -0.02 | -4.018
-18.5 | -0.647 | 0.14706 | -0.021 | -4.4
-18 | -0.669 | 0.12937 | -0.023 | -5.169
-17.5 | -0.687 | 0.1231 | -0.024 | -5.581
-17 | -0.704 | 0.11685 | -0.025 | -6.023
-16.5 | -0.719 | 0.11082 | -0.026 | -6.484
-16 | -0.731 | 0.1059 | -0.026 | -6.902
-15.5 | -0.748 | 0.09249 | -0.03 | -8.092
-15 | -0.749 | 0.08834 | -0.031 | -8.483
-14.5 | -0.746 | 0.08493 | -0.031 | -8.78
-14 | -0.861 | 0.01749 | -0.049 | -49.237
-13.5 | -0.859 | 0.015 | -0.05 | -57.244
-13 | -0.852 | 0.0133 | -0.052 | -64.085
-12.5 | -0.843 | 0.0116 | -0.054 | -72.695
-12 | -0.825 | 0.01082 | -0.055 | -76.312
-11.5 | -0.804 | 0.01012 | -0.056 | -79.386
-11 | -0.778 | 0.00939 | -0.058 | -82.913
-10.5 | -0.748 | 0.00881 | -0.059 | -84.889
-10 | -0.713 | 0.00844 | -0.06 | -84.46
-9.5 | -0.675 | 0.00734 | -0.061 | -91.995
-9 | -0.634 | 0.008 | -0.063 | -79.276
-8.5 | -0.588 | 0.00765 | -0.064 | -76.859
-8 | -0.54 | 0.0074 | -0.065 | -72.961
-7.5 | -0.489 | 0.00707 | -0.066 | -69.131
-7 | -0.436 | 0.00688 | -0.067 | -63.352
-6.5 | -0.38 | 0.00667 | -0.068 | -57.038
-6 | -0.324 | 0.00639 | -0.069 | -50.638
-5.5 | -0.266 | 0.00621 | -0.071 | -42.862
-5 | -0.208 | 0.00604 | -0.072 | -34.336
-4.5 | -0.148 | 0.00586 | -0.073 | -25.311
-4 | -0.088 | 0.00579 | -0.074 | -15.263
-3.5 | -0.028 | 0.00561 | -0.075 | -4.983
-3 | 0.033 | 0.00546 | -0.076 | 5.994
-2.5 | 0.094 | 0.00537 | -0.077 | 17.457
-2 | 0.155 | 0.00529 | -0.078 | 29.288
-1.5 | 0.217 | 0.00571 | -0.08 | 37.927
-1 | 0.278 | 0.0052 | -0.081 | 53.395
-0.5 | 0.339 | 0.00533 | -0.082 | 63.617
0 | 0.4 | 0.00549 | -0.083 | 72.834
0.5 | 0.461 | 0.00531 | -0.084 | 86.789
1 | 0.521 | 0.00516 | -0.085 | 101.08
1.5 | 0.582 | 0.005 | -0.086 | 116.354
2 | 0.642 | 0.00485 | -0.087 | 132.462
2.5 | 0.699 | 0.00609 | -0.088 | 114.791
3 | 0.757 | 0.0065 | -0.089 | 116.496
3.5 | 0.814 | 0.00788 | -0.09 | 103.402
4 | 0.871 | 0.00821 | -0.091 | 106.184
4.5 | 0.927 | 0.00849 | -0.092 | 109.272
5 | 0.981 | 0.00881 | -0.093 | 111.336
5.5 | 1.034 | 0.00913 | -0.094 | 113.203
6 | 1.084 | 0.00946 | -0.095 | 114.601
6.5 | 1.133 | 0.00986 | -0.096 | 114.88
7 | 1.179 | 0.01023 | -0.097 | 115.208
7.5 | 1.222 | 0.01067 | -0.098 | 114.551
8 | 1.262 | 0.0111 | -0.099 | 113.719
8.5 | 1.299 | 0.01155 | -0.1 | 112.443
9 | 1.333 | 0.01207 | -0.101 | 110.442
9.5 | 1.358 | 0.01269 | -0.101 | 107.007
10 | 1.379 | 0.01314 | -0.102 | 104.951
10.5 | 1.394 | 0.01375 | -0.103 | 101.345
11 | 1.404 | 0.01435 | -0.104 | 97.84
11.5 | 1.409 | 0.01503 | -0.105 | 93.75
12 | 1.408 | 0.01577 | -0.106 | 89.327
12.5 | 1.403 | 0.01655 | -0.106 | 84.731
13 | 1.392 | 0.01749 | -0.107 | 79.59
13.5 | 1.375 | 0.0185 | -0.108 | 74.314
14 | 1.347 | 0.01969 | -0.108 | 68.418
14.5 | 1.317 | 0.02089 | -0.109 | 63.018
15 | 1.282 | 0.02206 | -0.11 | 58.124
15.5 | 1.243 | 0.02388 | -0.11 | 52.057
16 | 1.202 | 0.02568 | -0.111 | 46.809
16.5 | 1.155 | 0.02904 | -0.11 | 39.756

## 122. Re 14M Mach 0.00 (2)
BIGFOIL.COM POLAR EXPORT
NACA66A415
NACA66A415 |  |  |  | Cl Max: | 1.806 | at alpha= | 20 | deg
XFOIL ncrit=9 |  |  |  | L/D Max: | 163.75 | at alpha= | 1 | deg
Re: | 14000000 |  |  | Cd Min: | 0.04285 | at alpha= | 20 | deg
Mach: | 0 |  |  | Cl=0 at alpha= | -3.3601 | deg
|  |  |  | @ Cl=0.1, Cd= | 0.0049
|  |  |  | @ Cl=0.4, Cd= | 0.003528
|  |  |  | @ Cl=0.6, Cd= | 0.0052519
alpha (deg) | Cl | Cd | Cm | Cl/Cd
-20 | -1.4825 | 0.02308 | -0.1073 | -64.2331
-19.5 | -1.4644 | 0.02121 | -0.1053 | -69.0429
-19 | -1.4428 | 0.01964 | -0.1032 | -73.4623
-18.5 | -1.4183 | 0.01832 | -0.101 | -77.4181
-18 | -1.3915 | 0.01712 | -0.0989 | -81.2792
-17.5 | -1.3631 | 0.01606 | -0.0967 | -84.8755
-17 | -1.3328 | 0.01517 | -0.0944 | -87.8576
-16.5 | -1.3023 | 0.0143 | -0.092 | -91.0699
-16 | -1.2701 | 0.01357 | -0.0895 | -93.5962
-15.5 | -1.239 | 0.01285 | -0.0867 | -96.4202
-15 | -1.208 | 0.01224 | -0.0834 | -98.6928
-14.5 | -1.179 | 0.01172 | -0.0794 | -100.5973
-14 | -1.1384 | 0.01121 | -0.0776 | -101.5522
-13.5 | -1.0954 | 0.01064 | -0.0762 | -102.9511
-13 | -1.0502 | 0.01013 | -0.0752 | -103.6723
-12.5 | -1.003 | 0.00965 | -0.0745 | -103.9378
-12 | -0.9537 | 0.00925 | -0.0741 | -103.1027
-11.5 | -0.903 | 0.0089 | -0.0739 | -101.4607
-11 | -0.8513 | 0.00857 | -0.0738 | -99.3349
-9.5 | -0.6921 | 0.00766 | -0.0743 | -90.3525
-9 | -0.6386 | 0.00733 | -0.0745 | -87.1214
-8.5 | -0.5844 | 0.00704 | -0.0749 | -83.0114
-8 | -0.5293 | 0.00678 | -0.0754 | -78.0678
-7.5 | -0.4733 | 0.00655 | -0.076 | -72.2595
-7 | -0.417 | 0.00636 | -0.0767 | -65.566
-6.5 | -0.3604 | 0.00617 | -0.0774 | -58.4117
-6 | -0.3041 | 0.00595 | -0.078 | -51.1092
-5.5 | -0.2473 | 0.00575 | -0.0788 | -43.0087
-5 | -0.1898 | 0.00558 | -0.0797 | -34.0143
-4.5 | -0.1319 | 0.00542 | -0.0806 | -24.3358
-4 | -0.074 | 0.00528 | -0.0815 | -14.0152
-3.5 | -0.0162 | 0.00512 | -0.0825 | -3.1641
-3 | 0.0417 | 0.00502 | -0.0834 | 8.3068
-2.5 | 0.1 | 0.0049 | -0.0844 | 20.4082
-2 | 0.1584 | 0.00478 | -0.0854 | 33.1381
-1.5 | 0.2161 | 0.00465 | -0.0863 | 46.4731
-1 | 0.2733 | 0.00436 | -0.0872 | 62.6835
-0.5 | 0.33 | 0.004 | -0.0881 | 82.5
0 | 0.3869 | 0.00371 | -0.089 | 104.2857
0.5 | 0.4416 | 0.00295 | -0.0898 | 149.6949
1 | 0.4978 | 0.00304 | -0.0905 | 163.75
1.5 | 0.5351 | 0.00426 | -0.0876 | 125.6103
2 | 0.5788 | 0.00496 | -0.0858 | 116.6935
2.5 | 0.6231 | 0.00557 | -0.0841 | 111.8671
3 | 0.6666 | 0.0061 | -0.0822 | 109.2787
3.5 | 0.708 | 0.00666 | -0.0798 | 106.3063
4 | 0.7491 | 0.00716 | -0.0774 | 104.6229
4.5 | 0.7835 | 0.0075 | -0.0735 | 104.4667
5 | 0.8228 | 0.00783 | -0.0707 | 105.083
5.5 | 0.864 | 0.00817 | -0.0684 | 105.7528
6 | 0.906 | 0.00853 | -0.0663 | 106.2134
6.5 | 0.9473 | 0.00894 | -0.0643 | 105.962
7 | 0.99 | 0.00934 | -0.0625 | 105.9957
7.5 | 1.0303 | 0.00981 | -0.0604 | 105.0255
8 | 1.0709 | 0.01029 | -0.0584 | 104.0719
8.5 | 1.1122 | 0.01078 | -0.0566 | 103.1725
9 | 1.1518 | 0.01134 | -0.0545 | 101.5697
9.5 | 1.1912 | 0.01195 | -0.0526 | 99.682
10 | 1.2285 | 0.01262 | -0.0503 | 97.3455
10.5 | 1.2684 | 0.01323 | -0.0486 | 95.873
11 | 1.3056 | 0.01396 | -0.0465 | 93.5244
11.5 | 1.3436 | 0.01467 | -0.0447 | 91.5883
12 | 1.3773 | 0.0156 | -0.0423 | 88.2885
12.5 | 1.4121 | 0.0165 | -0.0401 | 85.5818
13 | 1.4465 | 0.01745 | -0.038 | 82.894
13.5 | 1.4808 | 0.01843 | -0.036 | 80.3473
14 | 1.5153 | 0.01942 | -0.0342 | 78.0278
14.5 | 1.5471 | 0.0206 | -0.0321 | 75.1019
15 | 1.5791 | 0.02181 | -0.0302 | 72.4026
15.5 | 1.606 | 0.02334 | -0.0278 | 68.8089
16 | 1.6342 | 0.02485 | -0.0257 | 65.7626
16.5 | 1.6611 | 0.02613 | -0.0234 | 63.5706
17 | 1.6871 | 0.02789 | -0.0214 | 60.4912
17.5 | 1.7127 | 0.02976 | -0.0196 | 57.5504
18 | 1.738 | 0.03171 | -0.0179 | 54.8092
18.5 | 1.7579 | 0.0341 | -0.0159 | 51.5513
19 | 1.7765 | 0.03671 | -0.0141 | 48.3928
19.5 | 1.7897 | 0.03986 | -0.0121 | 44.8996
20 | 1.806 | 0.04285 | -0.0107 | 42.147

## 123. Re 14M Mach 0.10 (1)
BIGFOIL.COM POLAR EXPORT
NACA66A415
NACA66A415 |  |  |  | Cl Max: | 1.399 | at alpha= | 11.5 | deg
JavaFoil+Calcfoil stall+Eppler ext transition |  |  |  | L/D Max: | 132.07 | at alpha= | 2 | deg
Re: | 14000000 |  |  | Cd Min: | 0.00488 | at alpha= | 2 | deg
Mach: | 0.1 |  |  | Cl=0 at alpha= | -3.2705 | deg
|  |  |  | @ Cl=0.1, Cd= | 0.0053823
|  |  |  | @ Cl=0.4, Cd= | 0.0054658
|  |  |  | @ Cl=0.6, Cd= | 0.0049833
alpha (deg) | Cl | Cd | Cm | Cl/Cd
-18.5 | -0.603 | 0.15209 | -0.02 | -3.966
-18 | -0.626 | 0.14226 | -0.021 | -4.397
-17.5 | -0.649 | 0.12618 | -0.024 | -5.145
-17 | -0.67 | 0.11946 | -0.025 | -5.606
-16.5 | -0.688 | 0.11336 | -0.025 | -6.069
-16 | -0.704 | 0.10825 | -0.026 | -6.503
-15.5 | -0.722 | 0.09664 | -0.029 | -7.475
-15 | -0.724 | 0.09507 | -0.028 | -7.613
-14.5 | -0.734 | 0.08118 | -0.033 | -9.036
-14 | -0.763 | 0.05393 | -0.041 | -14.146
-13.5 | -0.841 | 0.01613 | -0.05 | -52.147
-13 | -0.835 | 0.01449 | -0.052 | -57.664
-12.5 | -0.833 | 0.01196 | -0.054 | -69.641
-12 | -0.817 | 0.01108 | -0.055 | -73.794
-11.5 | -0.799 | 0.01021 | -0.056 | -78.235
-11 | -0.775 | 0.00946 | -0.058 | -81.901
-10.5 | -0.746 | 0.00891 | -0.059 | -83.672
-10 | -0.712 | 0.00854 | -0.06 | -83.36
-9.5 | -0.675 | 0.00738 | -0.062 | -91.473
-9 | -0.635 | 0.00813 | -0.063 | -78.054
-8.5 | -0.589 | 0.00776 | -0.064 | -75.977
-8 | -0.541 | 0.00738 | -0.065 | -73.363
-7.5 | -0.49 | 0.00716 | -0.066 | -68.517
-7 | -0.437 | 0.00694 | -0.068 | -63.077
-6.5 | -0.382 | 0.00666 | -0.069 | -57.324
-6 | -0.325 | 0.00644 | -0.07 | -50.471
-5.5 | -0.267 | 0.00628 | -0.071 | -42.588
-5 | -0.208 | 0.00608 | -0.072 | -34.268
-4.5 | -0.149 | 0.00592 | -0.073 | -25.167
-4 | -0.089 | 0.00575 | -0.074 | -15.428
-3.5 | -0.028 | 0.0056 | -0.075 | -5.014
-3 | 0.033 | 0.00543 | -0.077 | 6.065
-2.5 | 0.094 | 0.00539 | -0.078 | 17.462
-2 | 0.156 | 0.00531 | -0.079 | 29.318
-1.5 | 0.218 | 0.0057 | -0.08 | 38.141
-1 | 0.279 | 0.00526 | -0.081 | 53.041
-0.5 | 0.34 | 0.00534 | -0.082 | 63.8
0 | 0.402 | 0.00547 | -0.083 | 73.521
0.5 | 0.463 | 0.00531 | -0.084 | 87.16
1 | 0.524 | 0.00518 | -0.085 | 101.089
1.5 | 0.584 | 0.00502 | -0.086 | 116.349
2 | 0.645 | 0.00488 | -0.088 | 132.07
2.5 | 0.702 | 0.00614 | -0.089 | 114.446
3 | 0.761 | 0.00653 | -0.09 | 116.487
3.5 | 0.818 | 0.00791 | -0.09 | 103.417
4 | 0.875 | 0.00827 | -0.091 | 105.882
4.5 | 0.932 | 0.00855 | -0.092 | 108.916
5 | 0.986 | 0.00886 | -0.093 | 111.203
5.5 | 1.038 | 0.00921 | -0.094 | 112.752
6 | 1.089 | 0.00954 | -0.095 | 114.089
6.5 | 1.137 | 0.00992 | -0.096 | 114.59
7 | 1.183 | 0.01033 | -0.097 | 114.513
7.5 | 1.226 | 0.01076 | -0.098 | 113.951
8 | 1.265 | 0.01126 | -0.099 | 112.358
8.5 | 1.302 | 0.01168 | -0.1 | 111.484
9 | 1.334 | 0.01218 | -0.101 | 109.507
9.5 | 1.358 | 0.01284 | -0.102 | 105.759
10 | 1.377 | 0.01328 | -0.103 | 103.692
10.5 | 1.39 | 0.01392 | -0.104 | 99.894
11 | 1.398 | 0.01453 | -0.105 | 96.18
11.5 | 1.399 | 0.01525 | -0.105 | 91.748
12 | 1.396 | 0.016 | -0.106 | 87.245
12.5 | 1.386 | 0.01679 | -0.107 | 82.583
13 | 1.371 | 0.01781 | -0.108 | 76.963
13.5 | 1.349 | 0.01887 | -0.108 | 71.498
14 | 1.317 | 0.02015 | -0.109 | 65.341
14.5 | 1.28 | 0.02142 | -0.11 | 59.759
15 | 1.239 | 0.02323 | -0.11 | 53.312
15.5 | 1.194 | 0.025 | -0.11 | 47.775
16 | 1.147 | 0.02712 | -0.111 | 42.291
16.5 | 1.086 | 0.03296 | -0.109 | 32.966

## 124. Re 14M Mach 0.10 (2)
BIGFOIL.COM POLAR EXPORT
NACA66A415
NACA66A415 |  |  |  | Cl Max: | 1.8058 | at alpha= | 20 | deg
XFOIL ncrit=9 |  |  |  | L/D Max: | 165.96 | at alpha= | 1 | deg
Re: | 14000000 |  |  | Cd Min: | 0.04511 | at alpha= | 20 | deg
Mach: | 0.1 |  |  | Cl=0 at alpha= | -3.3611 | deg
|  |  |  | @ Cl=0.1, Cd= | 0.0049016
|  |  |  | @ Cl=0.4, Cd= | 0.0035602
|  |  |  | @ Cl=0.6, Cd= | 0.0051855
alpha (deg) | Cl | Cd | Cm | Cl/Cd
-20 | -1.4697 | 0.0254 | -0.1136 | -57.8622
-19.5 | -1.4579 | 0.02299 | -0.1113 | -63.4145
-19 | -1.4391 | 0.0211 | -0.109 | -68.2038
-18.5 | -1.4184 | 0.01944 | -0.1065 | -72.963
-18 | -1.3929 | 0.01807 | -0.1041 | -77.0836
-17.5 | -1.3652 | 0.01687 | -0.1017 | -80.9247
-17 | -1.3353 | 0.01585 | -0.0993 | -84.2461
-16.5 | -1.3051 | 0.01488 | -0.0966 | -87.7083
-16 | -1.2728 | 0.01407 | -0.094 | -90.462
-15 | -1.2096 | 0.01258 | -0.0878 | -96.1526
-14.5 | -1.1782 | 0.01202 | -0.0842 | -98.02
-14 | -1.1441 | 0.01151 | -0.0808 | -99.4005
-13.5 | -1.1018 | 0.01089 | -0.079 | -101.1754
-13 | -1.0567 | 0.01035 | -0.0776 | -102.0966
-12.5 | -1.0097 | 0.00982 | -0.0766 | -102.8208
-12 | -0.9605 | 0.0094 | -0.0759 | -102.1809
-11.5 | -0.9096 | 0.00901 | -0.0755 | -100.9545
-9.5 | -0.6967 | 0.00774 | -0.0755 | -90.0129
-9 | -0.6429 | 0.00739 | -0.0756 | -86.9959
-8.5 | -0.5882 | 0.0071 | -0.0758 | -82.8451
-8 | -0.5328 | 0.00681 | -0.0762 | -78.2379
-7.5 | -0.4764 | 0.00658 | -0.0767 | -72.4012
-6 | -0.3059 | 0.00598 | -0.0787 | -51.1538
-5.5 | -0.2487 | 0.00577 | -0.0794 | -43.1023
-5 | -0.1908 | 0.00559 | -0.0802 | -34.1324
-4 | -0.0743 | 0.00529 | -0.0821 | -14.0454
-3.5 | -0.0162 | 0.00513 | -0.083 | -3.1579
-3 | 0.0421 | 0.00503 | -0.0839 | 8.3698
-2.5 | 0.1007 | 0.0049 | -0.0849 | 20.551
-2 | 0.1595 | 0.00478 | -0.0859 | 33.3682
-1.5 | 0.2176 | 0.00466 | -0.0869 | 46.6953
-1 | 0.2751 | 0.00437 | -0.0877 | 62.9519
-0.5 | 0.3321 | 0.004 | -0.0886 | 83.025
0 | 0.3893 | 0.00371 | -0.0895 | 104.9326
0.5 | 0.4443 | 0.00294 | -0.0904 | 151.1224
1 | 0.5012 | 0.00302 | -0.0911 | 165.9603
1.5 | 0.5384 | 0.00424 | -0.0881 | 126.9811
2.5 | 0.6257 | 0.00558 | -0.0843 | 112.1326
3 | 0.669 | 0.00612 | -0.0823 | 109.3137
3.5 | 0.7096 | 0.00669 | -0.0797 | 106.0688
4.5 | 0.7815 | 0.00755 | -0.0724 | 103.5099
5 | 0.8219 | 0.00789 | -0.0698 | 104.1698
5.5 | 0.8638 | 0.00824 | -0.0676 | 104.8301
6 | 0.906 | 0.00862 | -0.0655 | 105.1044
6.5 | 0.9475 | 0.00904 | -0.0634 | 104.8119
7 | 0.9902 | 0.00945 | -0.0615 | 104.7831
7.5 | 1.0313 | 0.00993 | -0.0595 | 103.857
8 | 1.0717 | 0.01044 | -0.0574 | 102.6533
8.5 | 1.1137 | 0.01093 | -0.0556 | 101.8939
9 | 1.1533 | 0.01152 | -0.0535 | 100.1128
9.5 | 1.1922 | 0.01217 | -0.0513 | 97.9622
10 | 1.231 | 0.01283 | -0.0492 | 95.947
10.5 | 1.2698 | 0.0135 | -0.0472 | 94.0593
11 | 1.3089 | 0.01421 | -0.0453 | 92.1112
11.5 | 1.3452 | 0.01501 | -0.043 | 89.6203
12 | 1.3807 | 0.01593 | -0.0408 | 86.6729
12.5 | 1.4144 | 0.01692 | -0.0383 | 83.5934
13 | 1.4508 | 0.01783 | -0.0364 | 81.3685
13.5 | 1.4844 | 0.0189 | -0.0342 | 78.5397
14 | 1.5193 | 0.01994 | -0.0322 | 76.1936
14.5 | 1.5512 | 0.02119 | -0.03 | 73.2043
15 | 1.5808 | 0.02259 | -0.0277 | 69.9779
15.5 | 1.6098 | 0.0241 | -0.0254 | 66.7967
16 | 1.6379 | 0.02571 | -0.0232 | 63.7067
16.5 | 1.6641 | 0.02711 | -0.0207 | 61.3833
17 | 1.6919 | 0.02888 | -0.0188 | 58.5838
17.5 | 1.7157 | 0.03098 | -0.0167 | 55.3809
18 | 1.7388 | 0.0332 | -0.0148 | 52.3735
18.5 | 1.7544 | 0.0361 | -0.0125 | 48.5983
19 | 1.7732 | 0.03887 | -0.0107 | 45.6187
19.5 | 1.7889 | 0.04197 | -0.009 | 42.6233
20 | 1.8058 | 0.04511 | -0.0076 | 40.031

## 125. Re 14M Mach 0.25 (1)
BIGFOIL.COM POLAR EXPORT
NACA66A415
NACA66A415 |  |  |  | Cl Max: | 1.355 | at alpha= | 10 | deg
JavaFoil+Calcfoil stall+Eppler ext transition |  |  |  | L/D Max: | 116.499 | at alpha= | 3 | deg
Re: | 14000000 |  |  | Cd Min: | 0.00508 | at alpha= | 0.5 | deg
Mach: | 0.25 |  |  | Cl=0 at alpha= | -3.2698 | deg
|  |  |  | @ Cl=0.1, Cd= | 0.0054457
|  |  |  | @ Cl=0.4, Cd= | 0.0052986
|  |  |  | @ Cl=0.6, Cd= | 0.00558
alpha (deg) | Cl | Cd | Cm | Cl/Cd
-16.5 | -0.416 | 0.13885 | -0.023 | -2.998
-16 | -0.469 | 0.12771 | -0.023 | -3.67
-15.5 | -0.517 | 0.11161 | -0.025 | -4.633
-15 | -0.549 | 0.107 | -0.025 | -5.131
-14.5 | -0.575 | 0.10004 | -0.026 | -5.744
-14 | -0.596 | 0.0915 | -0.028 | -6.518
-13.5 | -0.612 | 0.08769 | -0.028 | -6.976
-13 | -0.627 | 0.07763 | -0.032 | -8.072
-12.5 | -0.634 | 0.0715 | -0.034 | -8.863
-12 | -0.681 | 0.03687 | -0.048 | -18.47
-11.5 | -0.743 | 0.01241 | -0.057 | -59.879
-11 | -0.738 | 0.01069 | -0.059 | -69.045
-10.5 | -0.723 | 0.00966 | -0.06 | -74.9
-10 | -0.699 | 0.0091 | -0.062 | -76.82
-9.5 | -0.669 | 0.00851 | -0.063 | -78.573
-9 | -0.633 | 0.00816 | -0.064 | -77.581
-8.5 | -0.593 | 0.00749 | -0.066 | -79.132
-8 | -0.548 | 0.00778 | -0.067 | -70.466
-7.5 | -0.498 | 0.00741 | -0.068 | -67.261
-7 | -0.446 | 0.00709 | -0.069 | -62.892
-6.5 | -0.39 | 0.00686 | -0.071 | -56.892
-6 | -0.333 | 0.00666 | -0.072 | -49.971
-5.5 | -0.274 | 0.00636 | -0.073 | -43.037
-5 | -0.214 | 0.00618 | -0.074 | -34.569
-4.5 | -0.153 | 0.00601 | -0.075 | -25.433
-4 | -0.091 | 0.00578 | -0.076 | -15.762
-3.5 | -0.029 | 0.0057 | -0.078 | -5.06
-3 | 0.034 | 0.00552 | -0.079 | 6.12
-2.5 | 0.097 | 0.00545 | -0.08 | 17.761
-2 | 0.16 | 0.00536 | -0.081 | 29.843
-1.5 | 0.224 | 0.00528 | -0.082 | 42.388
-1 | 0.287 | 0.00533 | -0.083 | 53.848
-0.5 | 0.35 | 0.00537 | -0.085 | 65.123
0 | 0.413 | 0.00528 | -0.086 | 78.108
0.5 | 0.475 | 0.00508 | -0.087 | 93.639
1 | 0.538 | 0.00524 | -0.088 | 102.579
1.5 | 0.6 | 0.00558 | -0.089 | 107.502
2 | 0.662 | 0.00589 | -0.09 | 112.371
2.5 | 0.721 | 0.00629 | -0.091 | 114.632
3 | 0.781 | 0.0067 | -0.092 | 116.499
3.5 | 0.839 | 0.00814 | -0.093 | 103.131
4 | 0.898 | 0.00852 | -0.094 | 105.293
4.5 | 0.955 | 0.00884 | -0.095 | 108.005
5 | 1.01 | 0.00918 | -0.096 | 109.961
5.5 | 1.062 | 0.00955 | -0.097 | 111.231
6 | 1.112 | 0.00994 | -0.098 | 111.911
6.5 | 1.16 | 0.01039 | -0.099 | 111.669
7 | 1.204 | 0.0108 | -0.1 | 111.51
7.5 | 1.244 | 0.01131 | -0.101 | 109.966
8 | 1.28 | 0.01185 | -0.102 | 107.961
8.5 | 1.311 | 0.0124 | -0.103 | 105.671
9 | 1.336 | 0.01296 | -0.104 | 103.128
9.5 | 1.35 | 0.01359 | -0.105 | 99.289
10 | 1.355 | 0.01427 | -0.105 | 94.969
10.5 | 1.351 | 0.01501 | -0.106 | 89.999
11 | 1.338 | 0.0159 | -0.107 | 84.132
11.5 | 1.315 | 0.01665 | -0.108 | 79.008
12 | 1.283 | 0.01764 | -0.109 | 72.749
12.5 | 1.24 | 0.01927 | -0.109 | 64.341
13 | 1.188 | 0.02072 | -0.11 | 57.355
13.5 | 1.121 | 0.02354 | -0.11 | 47.605
14 | 1.037 | 0.0265 | -0.11 | 39.133
14.5 | 0.813 | 0.09598 | -0.07 | 8.475
15 | 0.732 | 0.10722 | -0.063 | 6.825

## 126. Re 14M Mach 0.25 (2)
BIGFOIL.COM POLAR EXPORT
NACA66A415
NACA66A415 |  |  |  | Cl Max: | 1.7531 | at alpha= | 20 | deg
XFOIL ncrit=9 |  |  |  | L/D Max: | 175.372 | at alpha= | 1 | deg
Re: | 14000000 |  |  | Cd Min: | 0.06442 | at alpha= | 20 | deg
Mach: | 0.25 |  |  | Cl=0 at alpha= | -3.3688 | deg
|  |  |  | @ Cl=0.1, Cd= | 0.0049501
|  |  |  | @ Cl=0.4, Cd= | 0.0037324
|  |  |  | @ Cl=0.6, Cd= | 0.0049907
alpha (deg) | Cl | Cd | Cm | Cl/Cd
-20 | -1.272 | 0.05381 | -0.1317 | -23.6387
-19.5 | -1.3054 | 0.04418 | -0.1365 | -29.5473
-19 | -1.3247 | 0.03721 | -0.1378 | -35.6006
-18.5 | -1.3354 | 0.03193 | -0.1369 | -41.8227
-18 | -1.3362 | 0.02794 | -0.1346 | -47.8239
-17.5 | -1.3156 | 0.02551 | -0.1321 | -51.5719
-17 | -1.3059 | 0.02266 | -0.1285 | -57.6302
-16.5 | -1.2844 | 0.02062 | -0.1249 | -62.289
-16 | -1.2619 | 0.01874 | -0.1211 | -67.3372
-15.5 | -1.2428 | 0.01681 | -0.1164 | -73.9322
-15 | -1.212 | 0.01555 | -0.1125 | -77.9421
-14.5 | -1.1815 | 0.01435 | -0.1082 | -82.3345
-14 | -1.147 | 0.01343 | -0.104 | -85.4058
-13.5 | -1.1114 | 0.01265 | -0.0998 | -87.8577
-13 | -1.0844 | 0.01178 | -0.0938 | -92.0543
-12.5 | -1.0427 | 0.011 | -0.0903 | -94.7909
-12 | -0.9944 | 0.01037 | -0.0879 | -95.892
-11.5 | -0.9433 | 0.0098 | -0.086 | -96.2551
-11 | -0.8903 | 0.0093 | -0.0846 | -95.7312
-10.5 | -0.8358 | 0.00886 | -0.0834 | -94.3341
-10 | -0.7799 | 0.00846 | -0.0826 | -92.1868
-9.5 | -0.7233 | 0.0081 | -0.082 | -89.2963
-9 | -0.6661 | 0.00778 | -0.0816 | -85.617
-8.5 | -0.6094 | 0.0074 | -0.0812 | -82.3514
-8 | -0.5519 | 0.00704 | -0.081 | -78.3949
-7.5 | -0.4935 | 0.00676 | -0.0811 | -73.003
-7 | -0.4345 | 0.00652 | -0.0814 | -66.6411
-6 | -0.3158 | 0.00611 | -0.0822 | -51.6858
-5.5 | -0.2564 | 0.00586 | -0.0827 | -43.7543
-5 | -0.1965 | 0.00565 | -0.0834 | -34.7788
-4.5 | -0.1363 | 0.00549 | -0.0842 | -24.827
-4 | -0.0759 | 0.00534 | -0.085 | -14.2135
-3.5 | -0.0158 | 0.00519 | -0.0859 | -3.0443
-3 | 0.0444 | 0.00506 | -0.0868 | 8.7747
-2.5 | 0.1051 | 0.00494 | -0.0878 | 21.2753
-2 | 0.1658 | 0.00481 | -0.0888 | 34.4699
-1.5 | 0.2258 | 0.0047 | -0.0898 | 48.0426
-1 | 0.285 | 0.0044 | -0.0906 | 64.7727
-0.5 | 0.3438 | 0.00401 | -0.0915 | 85.7357
0 | 0.4025 | 0.00372 | -0.0924 | 108.1989
0.5 | 0.4594 | 0.00291 | -0.0933 | 157.8694
1 | 0.5191 | 0.00296 | -0.0942 | 175.3716
1.5 | 0.5576 | 0.00412 | -0.091 | 135.3398
2 | 0.598 | 0.00496 | -0.0882 | 120.5645
2.5 | 0.6404 | 0.00561 | -0.0856 | 114.1533
3 | 0.6808 | 0.00619 | -0.0826 | 109.9838
4 | 0.7378 | 0.00739 | -0.0716 | 99.8376
4.5 | 0.7751 | 0.00789 | -0.068 | 98.2383
5 | 0.8181 | 0.0083 | -0.0656 | 98.5663
5.5 | 0.8624 | 0.0087 | -0.0635 | 99.1264
6 | 0.9056 | 0.00916 | -0.0612 | 98.8646
6.5 | 0.9493 | 0.00963 | -0.059 | 98.5774
7 | 0.9937 | 0.01012 | -0.057 | 98.1917
7.5 | 1.0348 | 0.01073 | -0.0545 | 96.4399
8 | 1.0783 | 0.01128 | -0.0524 | 95.594
8.5 | 1.1205 | 0.0119 | -0.0501 | 94.1597
9 | 1.1608 | 0.01263 | -0.0475 | 91.9082
9.5 | 1.2017 | 0.01338 | -0.0451 | 89.8132
10 | 1.2421 | 0.01414 | -0.0426 | 87.843
10.5 | 1.2832 | 0.01493 | -0.0403 | 85.9478
11 | 1.3219 | 0.01585 | -0.0376 | 83.4006
11.5 | 1.36 | 0.01684 | -0.035 | 80.7601
12 | 1.3952 | 0.01802 | -0.032 | 77.4251
12.5 | 1.4329 | 0.01913 | -0.0294 | 74.9033
13 | 1.4698 | 0.02033 | -0.0267 | 72.2971
13.5 | 1.5048 | 0.02171 | -0.024 | 69.3137
14 | 1.5382 | 0.02321 | -0.0211 | 66.2732
14.5 | 1.5686 | 0.025 | -0.0181 | 62.744
15 | 1.6001 | 0.02677 | -0.0153 | 59.7721
15.5 | 1.6296 | 0.02876 | -0.0125 | 56.662
16 | 1.6564 | 0.03103 | -0.0096 | 53.3806
17 | 1.7 | 0.03617 | -0.0034 | 47.0003
17.5 | 1.7189 | 0.03942 | -0.0008 | 43.6048
18 | 1.7345 | 0.04309 | 0.0017 | 40.253
18.5 | 1.7445 | 0.04746 | 0.0039 | 36.7573
19 | 1.7526 | 0.05226 | 0.0057 | 33.5362
19.5 | 1.7512 | 0.0583 | 0.0069 | 30.0377
20 | 1.7531 | 0.06442 | 0.0072 | 27.2136

## 127. Re 14M Mach 0.50 (1)
BIGFOIL.COM POLAR EXPORT
NACA66A415
NACA66A415 |  |  |  | Cl Max: | 1.278 | at alpha= | 20 | deg
JavaFoil+Calcfoil stall+Eppler ext transition |  |  |  | L/D Max: | 113.89 | at alpha= | 3 | deg
Re: | 14000000 |  |  | Cd Min: | 0.00496 | at alpha= | -1 | deg
Mach: | 0.5 |  |  | Cl=0 at alpha= | -3.2714 | deg
|  |  |  | @ Cl=0.1, Cd= | 0.0057317
|  |  |  | @ Cl=0.4, Cd= | 0.0055185
|  |  |  | @ Cl=0.6, Cd= | 0.0061009
alpha (deg) | Cl | Cd | Cm | Cl/Cd
-20 | -0.929 | 0.1667 | -0.027 | -5.573
-19.5 | -0.905 | 0.15116 | -0.028 | -5.986
-19 | -0.879 | 0.1389 | -0.029 | -6.332
-18.5 | -0.85 | 0.13681 | -0.029 | -6.213
-18 | -0.821 | 0.13113 | -0.029 | -6.259
-17.5 | -0.793 | 0.12463 | -0.03 | -6.366
-17 | -0.764 | 0.12772 | -0.029 | -5.984
-16.5 | -0.74 | 0.11474 | -0.032 | -6.452
-16 | -0.711 | 0.11066 | -0.032 | -6.425
-15.5 | -0.687 | 0.10031 | -0.034 | -6.845
-15 | -0.67 | 0.08248 | -0.039 | -8.129
-14.5 | -0.716 | 0.02874 | -0.053 | -24.901
-14 | -0.598 | 0.09784 | -0.032 | -6.11
-13.5 | -0.571 | 0.08973 | -0.033 | -6.364
-13 | -0.545 | 0.08184 | -0.035 | -6.662
-12.5 | -0.526 | 0.06794 | -0.042 | -7.741
-12 | -0.571 | 0.01809 | -0.061 | -31.567
-11.5 | -0.545 | 0.01496 | -0.063 | -36.445
-11 | -0.52 | 0.01224 | -0.065 | -42.506
-10.5 | -0.403 | 0.06698 | -0.035 | -6.021
-10 | -0.374 | 0.07082 | -0.032 | -5.287
-9.5 | -0.348 | 0.05835 | -0.036 | -5.963
-9 | -0.325 | 0.04882 | -0.045 | -6.655
-8.5 | -0.355 | 0.00989 | -0.072 | -35.909
-8 | -0.264 | 0.05171 | -0.036 | -5.1
-7.5 | -0.469 | 0.00864 | -0.075 | -54.275
-7 | -0.453 | 0.00807 | -0.077 | -56.18
-6.5 | -0.41 | 0.00762 | -0.078 | -53.739
-6 | -0.357 | 0.00654 | -0.08 | -54.561
-5.5 | -0.298 | 0.0066 | -0.081 | -45.17
-5 | -0.235 | 0.00681 | -0.083 | -34.505
-4.5 | -0.169 | 0.00657 | -0.084 | -25.681
-4 | -0.101 | 0.00629 | -0.085 | -16.072
-3.5 | -0.032 | 0.00608 | -0.087 | -5.283
-3 | 0.038 | 0.0059 | -0.088 | 6.39
-2.5 | 0.108 | 0.00571 | -0.089 | 18.906
-2 | 0.179 | 0.00562 | -0.091 | 31.772
-1.5 | 0.25 | 0.00555 | -0.092 | 45.013
-1 | 0.321 | 0.00496 | -0.093 | 64.686
-0.5 | 0.391 | 0.0055 | -0.094 | 71.091
0 | 0.459 | 0.00564 | -0.095 | 81.393
0.5 | 0.529 | 0.00582 | -0.096 | 90.915
1 | 0.598 | 0.0061 | -0.098 | 97.985
1.5 | 0.667 | 0.00613 | -0.099 | 108.901
2 | 0.736 | 0.00654 | -0.1 | 112.494
2.5 | 0.8 | 0.00708 | -0.101 | 112.936
3 | 0.866 | 0.0076 | -0.102 | 113.89
3.5 | 0.93 | 0.00934 | -0.103 | 99.494
4 | 0.993 | 0.00984 | -0.104 | 100.854
4.5 | 1.052 | 0.01031 | -0.105 | 102.11
5 | 1.107 | 0.0108 | -0.107 | 102.507
5.5 | 1.156 | 0.01141 | -0.108 | 101.308
6 | 1.195 | 0.012 | -0.109 | 99.62
6.5 | 1.222 | 0.01272 | -0.11 | 96.068
7 | 1.225 | 0.01353 | -0.111 | 90.555
7.5 | 1.185 | 0.01463 | -0.112 | 80.96
8 | 0.933 | 0.01573 | -0.113 | 59.292
8.5 | 0.788 | 0.01716 | -0.114 | 45.902
9 | 0.82 | 0.01804 | -0.115 | 45.435
9.5 | 0.852 | 0.0182 | -0.116 | 46.83
10 | 0.884 | 0.01934 | -0.117 | 45.687
10.5 | 0.908 | 0.02252 | -0.117 | 40.32
11 | 0.786 | 0.07537 | -0.062 | 10.43
11.5 | 0.978 | 0.02179 | -0.12 | 44.893
12 | 1.008 | 0.02365 | -0.12 | 42.635
12.5 | 1.033 | 0.02729 | -0.121 | 37.864
13 | 1.035 | 0.03683 | -0.117 | 28.113
13.5 | 1.098 | 0.02775 | -0.123 | 39.552
14 | 1.117 | 0.0326 | -0.122 | 34.269
14.5 | 1.135 | 0.03847 | -0.121 | 29.494
15 | 1.03 | 0.09714 | -0.091 | 10.604
15.5 | 1.047 | 0.10558 | -0.087 | 9.914
16 | 1.095 | 0.09855 | -0.097 | 11.113
16.5 | 1.115 | 0.10918 | -0.095 | 10.212
17 | 1.114 | 0.13984 | -0.081 | 7.963
17.5 | 1.142 | 0.14336 | -0.083 | 7.969
18 | 1.174 | 0.14678 | -0.087 | 7.996
18.5 | 1.203 | 0.15202 | -0.09 | 7.912
19 | 1.221 | 0.18002 | -0.086 | 6.781
19.5 | 1.248 | 0.18322 | -0.087 | 6.812
20 | 1.278 | 0.18801 | -0.09 | 6.796

## 128. Re 14M Mach 0.50 (2)
BIGFOIL.COM POLAR EXPORT
NACA66A415
NACA66A415 |  |  |  | Cl Max: | 1.2927 | at alpha= | 10.5 | deg
XFOIL ncrit=9 |  |  |  | L/D Max: | 200.673 | at alpha= | 1 | deg
Re: | 14000000 |  |  | Cd Min: | 0.13511 | at alpha= | 15.5 | deg
Mach: | 0.5 |  |  | Cl=0 at alpha= | -3.4074 | deg
|  |  |  | @ Cl=0.1, Cd= | 0.0051591
|  |  |  | @ Cl=0.4, Cd= | 0.004104
|  |  |  | @ Cl=0.6, Cd= | 0.0030216
alpha (deg) | Cl | Cd | Cm | Cl/Cd
-13 | -0.3153 | 0.0947 | -0.1189 | -3.3295
-12 | -0.3419 | 0.07362 | -0.1319 | -4.6441
-11.5 | -0.3484 | 0.06402 | -0.138 | -5.442
-11 | -0.3673 | 0.05052 | -0.1487 | -7.2704
-10.5 | -0.3993 | 0.04136 | -0.1534 | -9.6543
-10 | -0.4339 | 0.03444 | -0.1526 | -12.5987
-9.5 | -0.4757 | 0.02837 | -0.1476 | -16.7677
-9 | -0.5115 | 0.02337 | -0.1392 | -21.887
-8.5 | -0.5487 | 0.01883 | -0.1266 | -29.1397
-8 | -0.5674 | 0.01243 | -0.1165 | -45.6476
-7.5 | -0.5392 | 0.00914 | -0.1095 | -58.9934
-7 | -0.4879 | 0.00782 | -0.1048 | -62.3913
-6.5 | -0.4238 | 0.00718 | -0.1021 | -59.0251
-6 | -0.3568 | 0.00672 | -0.1004 | -53.0952
-5.5 | -0.2884 | 0.00638 | -0.0994 | -45.2038
-5 | -0.22 | 0.00608 | -0.0988 | -36.1842
-4.5 | -0.1514 | 0.00583 | -0.0985 | -25.9691
-4 | -0.0823 | 0.00563 | -0.0987 | -14.6181
-3.5 | -0.0128 | 0.00545 | -0.0992 | -2.3486
-3 | 0.0563 | 0.00526 | -0.0999 | 10.7034
-2.5 | 0.1256 | 0.0051 | -0.1008 | 24.6275
-2 | 0.1948 | 0.00496 | -0.1018 | 39.2742
-1.5 | 0.2634 | 0.00484 | -0.1028 | 54.4215
-1 | 0.3305 | 0.00462 | -0.1036 | 71.5368
-0.5 | 0.3961 | 0.00413 | -0.1044 | 95.908
0 | 0.462 | 0.00369 | -0.1053 | 125.2033
0.5 | 0.5264 | 0.00292 | -0.1062 | 180.274
1 | 0.596 | 0.00297 | -0.1074 | 200.6734
1.5 | 0.6472 | 0.00363 | -0.1049 | 178.292
2 | 0.6731 | 0.00476 | -0.0975 | 141.4076
3 | 0.6884 | 0.00671 | -0.0753 | 102.5931
3.5 | 0.7044 | 0.00798 | -0.0667 | 88.2707
4 | 0.7282 | 0.00924 | -0.0597 | 78.8095
4.5 | 0.7644 | 0.01026 | -0.0548 | 74.5029
5 | 0.8131 | 0.01096 | -0.052 | 74.188
5.5 | 0.8619 | 0.01168 | -0.0491 | 73.7928
6 | 0.9112 | 0.01243 | -0.0462 | 73.3065
6.5 | 0.961 | 0.01323 | -0.0432 | 72.6379
7 | 1.0098 | 0.01413 | -0.04 | 71.465
7.5 | 1.0588 | 0.0151 | -0.0366 | 70.1192
8 | 1.1071 | 0.01618 | -0.033 | 68.424
8.5 | 1.1555 | 0.01733 | -0.0292 | 66.6763
9 | 1.1997 | 0.01876 | -0.0248 | 63.9499
9.5 | 1.2427 | 0.02036 | -0.02 | 61.0363
10 | 1.2779 | 0.0225 | -0.0144 | 56.7956
10.5 | 1.2927 | 0.02583 | -0.0071 | 50.0465
11 | 1.2859 | 0.03067 | 0.001 | 41.927
11.5 | 1.2708 | 0.03679 | 0.008 | 34.542
12 | 1.2401 | 0.04497 | 0.0133 | 27.5762
12.5 | 1.2046 | 0.05453 | 0.0159 | 22.0906
13 | 1.1686 | 0.06534 | 0.0154 | 17.8849
13.5 | 1.1335 | 0.07763 | 0.0117 | 14.6013
14 | 1.1011 | 0.09113 | 0.0051 | 12.0827
14.5 | 1.0708 | 0.10592 | -0.0042 | 10.1095
15 | 1.0502 | 0.12049 | -0.014 | 8.7161
15.5 | 1.0337 | 0.13511 | -0.0238 | 7.6508

## 129. Re 16M Mach 0.00 (1)
BIGFOIL.COM POLAR EXPORT
NACA66A415
NACA66A415 |  |  |  | Cl Max: | 1.41 | at alpha= | 11.5 | deg
JavaFoil+Calcfoil stall+Eppler ext transition |  |  |  | L/D Max: | 124.023 | at alpha= | 2 | deg
Re: | 16000000 |  |  | Cd Min: | 0.00518 | at alpha= | 2 | deg
Mach: | 0 |  |  | Cl=0 at alpha= | -3.2705 | deg
|  |  |  | @ Cl=0.1, Cd= | 0.0053492
|  |  |  | @ Cl=0.4, Cd= | 0.00574
|  |  |  | @ Cl=0.6, Cd= | 0.005355
alpha (deg) | Cl | Cd | Cm | Cl/Cd
-18.5 | -0.648 | 0.14598 | -0.021 | -4.436
-18 | -0.668 | 0.13091 | -0.023 | -5.105
-17.5 | -0.687 | 0.12179 | -0.025 | -5.645
-17 | -0.705 | 0.11552 | -0.026 | -6.1
-16.5 | -0.72 | 0.10958 | -0.026 | -6.567
-16 | -0.732 | 0.10452 | -0.027 | -7.004
-15.5 | -0.752 | 0.08937 | -0.031 | -8.409
-15 | -0.753 | 0.08524 | -0.032 | -8.829
-14.5 | -0.747 | 0.08402 | -0.032 | -8.887
-14 | -0.858 | 0.01806 | -0.049 | -47.535
-13.5 | -0.863 | 0.01407 | -0.051 | -61.31
-13 | -0.856 | 0.01257 | -0.052 | -68.065
-12.5 | -0.844 | 0.01133 | -0.054 | -74.441
-12 | -0.827 | 0.01046 | -0.055 | -79.087
-11.5 | -0.804 | 0.00989 | -0.056 | -81.334
-11 | -0.779 | 0.00921 | -0.058 | -84.549
-10.5 | -0.748 | 0.00863 | -0.059 | -86.763
-10 | -0.714 | 0.00827 | -0.06 | -86.304
-9.5 | -0.677 | 0.00818 | -0.062 | -82.714
-9 | -0.634 | 0.00782 | -0.063 | -81.078
-8.5 | -0.588 | 0.00751 | -0.064 | -78.317
-8 | -0.54 | 0.00726 | -0.065 | -74.297
-7.5 | -0.489 | 0.00695 | -0.066 | -70.348
-7 | -0.436 | 0.00674 | -0.067 | -64.672
-6.5 | -0.38 | 0.00653 | -0.068 | -58.242
-6 | -0.324 | 0.00627 | -0.069 | -51.68
-5.5 | -0.266 | 0.00609 | -0.071 | -43.713
-5 | -0.208 | 0.00592 | -0.072 | -35.041
-4.5 | -0.148 | 0.00577 | -0.073 | -25.696
-4 | -0.088 | 0.0056 | -0.074 | -15.767
-3.5 | -0.028 | 0.00546 | -0.075 | -5.125
-3 | 0.033 | 0.00542 | -0.076 | 6.045
-2.5 | 0.094 | 0.0053 | -0.077 | 17.668
-2 | 0.155 | 0.0058 | -0.078 | 26.7
-1.5 | 0.217 | 0.00596 | -0.08 | 36.297
-1 | 0.278 | 0.00549 | -0.081 | 50.537
-0.5 | 0.339 | 0.00556 | -0.082 | 60.9
0 | 0.4 | 0.00574 | -0.083 | 69.694
0.5 | 0.461 | 0.00558 | -0.084 | 82.565
1 | 0.521 | 0.00569 | -0.085 | 91.619
1.5 | 0.582 | 0.00543 | -0.086 | 107.036
2 | 0.642 | 0.00518 | -0.087 | 124.023
2.5 | 0.699 | 0.00618 | -0.088 | 113.189
3 | 0.758 | 0.00647 | -0.089 | 117.179
3.5 | 0.815 | 0.00772 | -0.09 | 105.503
4 | 0.872 | 0.00803 | -0.091 | 108.651
4.5 | 0.928 | 0.00832 | -0.092 | 111.458
5 | 0.982 | 0.00862 | -0.093 | 113.875
5.5 | 1.034 | 0.00893 | -0.094 | 115.834
6 | 1.085 | 0.00928 | -0.095 | 116.972
6.5 | 1.133 | 0.00963 | -0.096 | 117.646
7 | 1.18 | 0.01001 | -0.097 | 117.851
7.5 | 1.223 | 0.01042 | -0.098 | 117.344
8 | 1.263 | 0.0109 | -0.099 | 115.855
8.5 | 1.3 | 0.01133 | -0.1 | 114.715
9 | 1.333 | 0.01178 | -0.101 | 113.228
9.5 | 1.359 | 0.01241 | -0.101 | 109.513
10 | 1.379 | 0.01287 | -0.102 | 107.206
10.5 | 1.395 | 0.01343 | -0.103 | 103.829
11 | 1.405 | 0.014 | -0.104 | 100.389
11.5 | 1.41 | 0.01467 | -0.105 | 96.088
12 | 1.409 | 0.01537 | -0.106 | 91.717
12.5 | 1.404 | 0.01614 | -0.106 | 86.947
13 | 1.393 | 0.01703 | -0.107 | 81.806
13.5 | 1.376 | 0.018 | -0.108 | 76.411
14 | 1.348 | 0.01918 | -0.109 | 70.292
14.5 | 1.317 | 0.02033 | -0.109 | 64.795
15 | 1.282 | 0.0219 | -0.11 | 58.547
15.5 | 1.245 | 0.02326 | -0.11 | 53.504
16 | 1.204 | 0.02493 | -0.111 | 48.285
16.5 | 1.158 | 0.02786 | -0.111 | 41.55

## 130. Re 16M Mach 0.00 (2)
BIGFOIL.COM POLAR EXPORT
NACA66A415
NACA66A415 |  |  |  | Cl Max: | 1.8209 | at alpha= | 20 | deg
XFOIL ncrit=9 |  |  |  | L/D Max: | 144.047 | at alpha= | 1 | deg
Re: | 16000000 |  |  | Cd Min: | 0.04147 | at alpha= | 20 | deg
Mach: | 0 |  |  | Cl=0 at alpha= | -3.3557 | deg
|  |  |  | @ Cl=0.1, Cd= | 0.0047897
|  |  |  | @ Cl=0.4, Cd= | 0.0036266
|  |  |  | @ Cl=0.6, Cd= | 0.0053337
alpha (deg) | Cl | Cd | Cm | Cl/Cd
-20 | -1.4916 | 0.02249 | -0.1067 | -66.3228
-19.5 | -1.4759 | 0.02055 | -0.1044 | -71.82
-19 | -1.4548 | 0.01899 | -0.1021 | -76.6087
-18.5 | -1.4314 | 0.01761 | -0.0998 | -81.2834
-18 | -1.4047 | 0.01645 | -0.0975 | -85.3921
-17.5 | -1.3759 | 0.01546 | -0.0953 | -88.9974
-17 | -1.3456 | 0.01457 | -0.0929 | -92.3542
-16.5 | -1.3146 | 0.01377 | -0.0904 | -95.4684
-16 | -1.2826 | 0.01307 | -0.0878 | -98.1331
-15.5 | -1.2513 | 0.01241 | -0.0848 | -100.83
-14.5 | -1.1876 | 0.01142 | -0.078 | -103.993
-13.5 | -1.1001 | 0.01043 | -0.0755 | -105.4746
-13 | -1.0542 | 0.00992 | -0.0746 | -106.2702
-12.5 | -1.007 | 0.00943 | -0.0738 | -106.7869
-12 | -0.9576 | 0.00903 | -0.0734 | -106.0465
-11.5 | -0.9068 | 0.00866 | -0.0733 | -104.7113
-11 | -0.8548 | 0.00835 | -0.0733 | -102.3713
-10.5 | -0.8019 | 0.00805 | -0.0734 | -99.6149
-10 | -0.7484 | 0.00776 | -0.0737 | -96.4433
-9 | -0.6405 | 0.00719 | -0.0742 | -89.0821
-8.5 | -0.586 | 0.00689 | -0.0746 | -85.0508
-8 | -0.5309 | 0.00661 | -0.0751 | -80.3177
-7.5 | -0.4749 | 0.00639 | -0.0757 | -74.3192
-7 | -0.4184 | 0.00621 | -0.0764 | -67.3752
-6.5 | -0.3618 | 0.00603 | -0.0772 | -60
-6 | -0.305 | 0.00583 | -0.0779 | -52.3156
-5.5 | -0.2479 | 0.00562 | -0.0787 | -44.1103
-5 | -0.1904 | 0.00544 | -0.0796 | -35
-4.5 | -0.1325 | 0.00529 | -0.0805 | -25.0473
-4 | -0.0745 | 0.00517 | -0.0815 | -14.4101
-3.5 | -0.0168 | 0.00503 | -0.0824 | -3.34
-3 | 0.0414 | 0.00491 | -0.0834 | 8.4318
-2.5 | 0.0998 | 0.00479 | -0.0844 | 20.8351
-2 | 0.1579 | 0.0047 | -0.0854 | 33.5957
-1.5 | 0.2162 | 0.00457 | -0.0864 | 47.3085
-1 | 0.2737 | 0.00432 | -0.0873 | 63.3565
-0.5 | 0.3304 | 0.00405 | -0.0881 | 81.5802
0 | 0.3873 | 0.00376 | -0.0891 | 103.0053
0.5 | 0.4425 | 0.00318 | -0.0899 | 139.1509
1 | 0.4912 | 0.00341 | -0.0893 | 144.0469
1.5 | 0.5304 | 0.00447 | -0.0867 | 118.6577
2 | 0.5764 | 0.00506 | -0.0853 | 113.913
2.5 | 0.6221 | 0.00559 | -0.0839 | 111.288
3 | 0.6668 | 0.0061 | -0.0822 | 109.3115
3.5 | 0.7099 | 0.00659 | -0.0802 | 107.7238
4 | 0.7522 | 0.00706 | -0.078 | 106.5439
4.5 | 0.7915 | 0.00736 | -0.0751 | 107.5408
5 | 0.8301 | 0.00766 | -0.0721 | 108.3681
5.5 | 0.8715 | 0.00798 | -0.0698 | 109.2105
6 | 0.9129 | 0.00833 | -0.0676 | 109.5918
6.5 | 0.9549 | 0.0087 | -0.0656 | 109.7586
7 | 0.9967 | 0.0091 | -0.0637 | 109.5275
7.5 | 1.0371 | 0.00957 | -0.0615 | 108.3699
8 | 1.0787 | 0.01002 | -0.0597 | 107.6547
8.5 | 1.1193 | 0.0105 | -0.0578 | 106.6
9 | 1.1591 | 0.01105 | -0.0558 | 104.8959
9.5 | 1.1978 | 0.01167 | -0.0536 | 102.6392
10 | 1.2367 | 0.01228 | -0.0516 | 100.7085
10.5 | 1.2761 | 0.01288 | -0.0498 | 99.0761
11 | 1.3138 | 0.01358 | -0.0478 | 96.7452
11.5 | 1.3512 | 0.01431 | -0.0458 | 94.4235
12 | 1.3847 | 0.01523 | -0.0433 | 90.9192
13 | 1.4554 | 0.01696 | -0.0392 | 85.8137
13.5 | 1.4913 | 0.01787 | -0.0374 | 83.4527
14 | 1.5241 | 0.01891 | -0.0353 | 80.5976
14.5 | 1.5568 | 0.02003 | -0.0333 | 77.7234
15 | 1.5867 | 0.02134 | -0.0311 | 74.3533
15.5 | 1.6146 | 0.0228 | -0.0287 | 70.8158
16 | 1.6449 | 0.02416 | -0.0268 | 68.0836
16.5 | 1.6723 | 0.02571 | -0.0247 | 65.0447
17 | 1.6977 | 0.02711 | -0.0224 | 62.6226
17.5 | 1.7241 | 0.02889 | -0.0206 | 59.6781
18 | 1.7482 | 0.03089 | -0.0187 | 56.5944
18.5 | 1.7656 | 0.03344 | -0.0164 | 52.799
19 | 1.785 | 0.03595 | -0.0146 | 49.6523
19.5 | 1.8021 | 0.03875 | -0.0129 | 46.5058
20 | 1.8209 | 0.04147 | -0.0115 | 43.9088

## 131. Re 16M Mach 0.10 (1)
BIGFOIL.COM POLAR EXPORT
NACA66A415
NACA66A415 |  |  |  | Cl Max: | 1.4 | at alpha= | 11.5 | deg
JavaFoil+Calcfoil stall+Eppler ext transition |  |  |  | L/D Max: | 124.898 | at alpha= | 2 | deg
Re: | 16000000 |  |  | Cd Min: | 0.00517 | at alpha= | 2 | deg
Mach: | 0.1 |  |  | Cl=0 at alpha= | -3.2705 | deg
|  |  |  | @ Cl=0.1, Cd= | 0.0053945
|  |  |  | @ Cl=0.4, Cd= | 0.0057061
|  |  |  | @ Cl=0.6, Cd= | 0.0053875
alpha (deg) | Cl | Cd | Cm | Cl/Cd
-18.5 | -0.603 | 0.14937 | -0.021 | -4.039
-18 | -0.626 | 0.14133 | -0.021 | -4.428
-17.5 | -0.65 | 0.12474 | -0.024 | -5.209
-17 | -0.67 | 0.1181 | -0.025 | -5.674
-16.5 | -0.689 | 0.11155 | -0.026 | -6.175
-16 | -0.705 | 0.10695 | -0.026 | -6.587
-15.5 | -0.722 | 0.09679 | -0.029 | -7.461
-15 | -0.725 | 0.0937 | -0.029 | -7.736
-14.5 | -0.732 | 0.08267 | -0.032 | -8.849
-14 | -0.827 | 0.02296 | -0.048 | -36.035
-13.5 | -0.844 | 0.01522 | -0.051 | -55.479
-13 | -0.837 | 0.01405 | -0.052 | -59.549
-12.5 | -0.833 | 0.01167 | -0.054 | -71.442
-12 | -0.82 | 0.01059 | -0.055 | -77.414
-11.5 | -0.8 | 0.00991 | -0.057 | -80.668
-11 | -0.775 | 0.00923 | -0.058 | -83.995
-10.5 | -0.746 | 0.00871 | -0.059 | -85.662
-10 | -0.713 | 0.00834 | -0.06 | -85.485
-9.5 | -0.675 | 0.00726 | -0.062 | -93.019
-9 | -0.635 | 0.00795 | -0.063 | -79.876
-8.5 | -0.589 | 0.00759 | -0.064 | -77.688
-8 | -0.541 | 0.00725 | -0.065 | -74.602
-7.5 | -0.49 | 0.00701 | -0.066 | -69.977
-7 | -0.437 | 0.00673 | -0.068 | -64.954
-6.5 | -0.382 | 0.00653 | -0.069 | -58.503
-6 | -0.325 | 0.00631 | -0.07 | -51.532
-5.5 | -0.267 | 0.00615 | -0.071 | -43.433
-5 | -0.208 | 0.00596 | -0.072 | -34.956
-4.5 | -0.149 | 0.0058 | -0.073 | -25.669
-4 | -0.089 | 0.00566 | -0.074 | -15.682
-3.5 | -0.028 | 0.00549 | -0.075 | -5.122
-3 | 0.033 | 0.00538 | -0.077 | 6.115
-2.5 | 0.094 | 0.00535 | -0.078 | 17.592
-2 | 0.156 | 0.00581 | -0.079 | 26.764
-1.5 | 0.218 | 0.00597 | -0.08 | 36.461
-1 | 0.279 | 0.00551 | -0.081 | 50.688
-0.5 | 0.34 | 0.00559 | -0.082 | 60.928
0 | 0.402 | 0.00571 | -0.083 | 70.422
0.5 | 0.463 | 0.00559 | -0.084 | 82.838
1 | 0.524 | 0.00535 | -0.085 | 97.835
1.5 | 0.585 | 0.00546 | -0.087 | 106.985
2 | 0.645 | 0.00517 | -0.088 | 124.898
2.5 | 0.703 | 0.00621 | -0.089 | 113.158
3 | 0.761 | 0.00649 | -0.09 | 117.29
3.5 | 0.819 | 0.00777 | -0.09 | 105.428
4 | 0.876 | 0.00809 | -0.092 | 108.329
4.5 | 0.932 | 0.00836 | -0.093 | 111.446
5 | 0.986 | 0.00869 | -0.093 | 113.471
5.5 | 1.039 | 0.00899 | -0.094 | 115.54
6 | 1.089 | 0.00934 | -0.095 | 116.699
6.5 | 1.138 | 0.0097 | -0.096 | 117.364
7 | 1.184 | 0.01009 | -0.097 | 117.242
7.5 | 1.226 | 0.01053 | -0.098 | 116.443
8 | 1.266 | 0.011 | -0.099 | 115.12
8.5 | 1.302 | 0.01143 | -0.1 | 113.915
9 | 1.335 | 0.01195 | -0.101 | 111.696
9.5 | 1.359 | 0.01253 | -0.102 | 108.44
10 | 1.378 | 0.01303 | -0.103 | 105.762
10.5 | 1.391 | 0.01357 | -0.104 | 102.475
11 | 1.399 | 0.01419 | -0.105 | 98.567
11.5 | 1.4 | 0.01487 | -0.105 | 94.177
12 | 1.396 | 0.01561 | -0.106 | 89.481
12.5 | 1.387 | 0.01636 | -0.107 | 84.799
13 | 1.372 | 0.01745 | -0.108 | 78.596
13.5 | 1.349 | 0.01861 | -0.108 | 72.509
14 | 1.317 | 0.01976 | -0.109 | 66.688
14.5 | 1.281 | 0.02087 | -0.11 | 61.406
15 | 1.24 | 0.0226 | -0.11 | 54.866
15.5 | 1.196 | 0.0242 | -0.111 | 49.407
16 | 1.146 | 0.02707 | -0.111 | 42.337
16.5 | 1.092 | 0.0309 | -0.11 | 35.342

## 132. Re 16M Mach 0.10 (2)
BIGFOIL.COM POLAR EXPORT
NACA66A415
NACA66A415 |  |  |  | Cl Max: | 1.8186 | at alpha= | 20 | deg
XFOIL ncrit=9 |  |  |  | L/D Max: | 145.87 | at alpha= | 1 | deg
Re: | 16000000 |  |  | Cd Min: | 0.04389 | at alpha= | 20 | deg
Mach: | 0.1 |  |  | Cl=0 at alpha= | -3.3573 | deg
|  |  |  | @ Cl=0.1, Cd= | 0.0048011
|  |  |  | @ Cl=0.4, Cd= | 0.003724
|  |  |  | @ Cl=0.6, Cd= | 0.0052957
alpha (deg) | Cl | Cd | Cm | Cl/Cd
-20 | -1.4816 | 0.02462 | -0.113 | -60.1787
-19.5 | -1.4675 | 0.02239 | -0.1107 | -65.5427
-19 | -1.4501 | 0.02049 | -0.1082 | -70.7711
-18.5 | -1.4316 | 0.01872 | -0.1054 | -76.4744
-18 | -1.4065 | 0.01736 | -0.1029 | -81.0196
-17.5 | -1.3787 | 0.01622 | -0.1003 | -85
-17 | -1.3489 | 0.01522 | -0.0978 | -88.6268
-16.5 | -1.318 | 0.0143 | -0.0951 | -92.1678
-16 | -1.2858 | 0.01353 | -0.0924 | -95.0333
-15.5 | -1.2542 | 0.01279 | -0.0893 | -98.061
-15 | -1.2224 | 0.01215 | -0.0859 | -100.6091
-14.5 | -1.1923 | 0.01166 | -0.0818 | -102.2556
-14 | -1.1516 | 0.01117 | -0.0796 | -103.0976
-13.5 | -1.1069 | 0.01067 | -0.0782 | -103.7395
-13 | -1.0611 | 0.01013 | -0.077 | -104.7483
-12.5 | -1.0138 | 0.00961 | -0.076 | -105.4943
-12 | -0.9643 | 0.00918 | -0.0753 | -105.0436
-11.5 | -0.9135 | 0.00877 | -0.0749 | -104.1619
-11 | -0.8612 | 0.00844 | -0.0747 | -102.0379
-10.5 | -0.8079 | 0.00812 | -0.0747 | -99.4951
-10 | -0.7538 | 0.00782 | -0.0749 | -96.3939
-9 | -0.6448 | 0.00725 | -0.0753 | -88.9379
-8.5 | -0.5898 | 0.00694 | -0.0755 | -84.9856
-8 | -0.5344 | 0.00665 | -0.0759 | -80.3609
-7.5 | -0.478 | 0.00642 | -0.0765 | -74.4548
-7 | -0.4212 | 0.00623 | -0.0771 | -67.6083
-6 | -0.3068 | 0.00585 | -0.0785 | -52.4444
-5.5 | -0.2493 | 0.00564 | -0.0793 | -44.2021
-5 | -0.1915 | 0.00545 | -0.0801 | -35.1376
-4.5 | -0.1332 | 0.0053 | -0.0811 | -25.1321
-4 | -0.0748 | 0.00517 | -0.082 | -14.4681
-3.5 | -0.0167 | 0.00504 | -0.0829 | -3.3135
-3 | 0.0418 | 0.00491 | -0.0839 | 8.5132
-2.5 | 0.1006 | 0.0048 | -0.0849 | 20.9583
-2 | 0.159 | 0.00471 | -0.0859 | 33.758
-1.5 | 0.2177 | 0.00458 | -0.0869 | 47.5328
-0.5 | 0.3325 | 0.00405 | -0.0887 | 82.0988
0 | 0.3898 | 0.00376 | -0.0896 | 103.6702
1 | 0.4945 | 0.00339 | -0.0898 | 145.8702
1.5 | 0.5338 | 0.00445 | -0.0872 | 119.9551
2 | 0.5793 | 0.00505 | -0.0857 | 114.7129
2.5 | 0.6248 | 0.00559 | -0.0842 | 111.771
3 | 0.6692 | 0.00611 | -0.0823 | 109.5254
3.5 | 0.7116 | 0.00662 | -0.0801 | 107.4924
4 | 0.7532 | 0.00709 | -0.0777 | 106.2341
4.5 | 0.7888 | 0.0074 | -0.0739 | 106.5946
5 | 0.8286 | 0.00772 | -0.0711 | 107.3316
5.5 | 0.8707 | 0.00805 | -0.0689 | 108.1615
6 | 0.9124 | 0.00842 | -0.0667 | 108.361
6.5 | 0.9548 | 0.0088 | -0.0647 | 108.5
7 | 0.9977 | 0.0092 | -0.0629 | 108.4457
7.5 | 1.0378 | 0.0097 | -0.0606 | 106.9897
8 | 1.0794 | 0.01016 | -0.0587 | 106.2402
8.5 | 1.121 | 0.01065 | -0.0568 | 105.2582
9 | 1.1599 | 0.01125 | -0.0545 | 103.1022
9.5 | 1.2 | 0.01185 | -0.0525 | 101.2658
10.5 | 1.2787 | 0.01311 | -0.0485 | 97.5362
11 | 1.3165 | 0.01384 | -0.0464 | 95.1228
11.5 | 1.3536 | 0.01463 | -0.0442 | 92.5222
12 | 1.3879 | 0.01556 | -0.0417 | 89.1967
12.5 | 1.4236 | 0.01645 | -0.0396 | 86.541
13 | 1.4597 | 0.01734 | -0.0376 | 84.1811
13.5 | 1.494 | 0.01837 | -0.0354 | 81.3283
14 | 1.5288 | 0.01939 | -0.0334 | 78.8448
14.5 | 1.5593 | 0.02069 | -0.031 | 75.3649
15 | 1.5899 | 0.02204 | -0.0287 | 72.137
15.5 | 1.6191 | 0.02351 | -0.0264 | 68.8686
16 | 1.6482 | 0.02503 | -0.0242 | 65.849
16.5 | 1.6773 | 0.02657 | -0.0222 | 63.1276
17 | 1.7021 | 0.0281 | -0.0197 | 60.573
17.5 | 1.7237 | 0.03034 | -0.0173 | 56.8128
18 | 1.7479 | 0.03247 | -0.0154 | 53.8312
18.5 | 1.7653 | 0.03518 | -0.0132 | 50.1791
19 | 1.7868 | 0.03768 | -0.0115 | 47.4204
19.5 | 1.8011 | 0.04085 | -0.0096 | 44.0906
20 | 1.8186 | 0.04389 | -0.0082 | 41.4354

## 133. Re 16M Mach 0.25 (1)
BIGFOIL.COM POLAR EXPORT
NACA66A415
NACA66A415 |  |  |  | Cl Max: | 1.355 | at alpha= | 10 | deg
JavaFoil+Calcfoil stall+Eppler ext transition |  |  |  | L/D Max: | 117.203 | at alpha= | 3 | deg
Re: | 16000000 |  |  | Cd Min: | 0.00515 | at alpha= | 1.5 | deg
Mach: | 0.25 |  |  | Cl=0 at alpha= | -3.2698 | deg
|  |  |  | @ Cl=0.1, Cd= | 0.005431
|  |  |  | @ Cl=0.4, Cd= | 0.005553
|  |  |  | @ Cl=0.6, Cd= | 0.00515
alpha (deg) | Cl | Cd | Cm | Cl/Cd
-16.5 | -0.416 | 0.13704 | -0.023 | -3.038
-16 | -0.469 | 0.12806 | -0.023 | -3.66
-15.5 | -0.517 | 0.11059 | -0.025 | -4.677
-15 | -0.549 | 0.10612 | -0.025 | -5.173
-14.5 | -0.575 | 0.09923 | -0.026 | -5.793
-14 | -0.597 | 0.09071 | -0.028 | -6.577
-13.5 | -0.612 | 0.08701 | -0.028 | -7.033
-13 | -0.628 | 0.07606 | -0.033 | -8.257
-12.5 | -0.632 | 0.07317 | -0.033 | -8.633
-12 | -0.721 | 0.02046 | -0.053 | -35.247
-11.5 | -0.747 | 0.01165 | -0.057 | -64.132
-11 | -0.74 | 0.0103 | -0.059 | -71.855
-10.5 | -0.724 | 0.00941 | -0.061 | -76.956
-10 | -0.7 | 0.0089 | -0.062 | -78.573
-9.5 | -0.67 | 0.00833 | -0.063 | -80.398
-9 | -0.634 | 0.0072 | -0.064 | -88.068
-8.5 | -0.594 | 0.00792 | -0.066 | -75.03
-8 | -0.548 | 0.00753 | -0.067 | -72.743
-7.5 | -0.498 | 0.00725 | -0.068 | -68.758
-7 | -0.446 | 0.00694 | -0.069 | -64.255
-6.5 | -0.39 | 0.00672 | -0.071 | -58.026
-6 | -0.333 | 0.00644 | -0.072 | -51.666
-5.5 | -0.274 | 0.00623 | -0.073 | -43.939
-5 | -0.214 | 0.00606 | -0.074 | -35.288
-4.5 | -0.153 | 0.00589 | -0.075 | -25.941
-4 | -0.091 | 0.00571 | -0.076 | -15.961
-3.5 | -0.029 | 0.00555 | -0.078 | -5.199
-3 | 0.034 | 0.00546 | -0.079 | 6.193
-2.5 | 0.097 | 0.00541 | -0.08 | 17.894
-2 | 0.16 | 0.00585 | -0.081 | 27.329
-1.5 | 0.224 | 0.00602 | -0.082 | 37.149
-1 | 0.287 | 0.00553 | -0.083 | 51.844
-0.5 | 0.35 | 0.00568 | -0.085 | 61.629
0 | 0.413 | 0.00552 | -0.086 | 74.774
0.5 | 0.475 | 0.00534 | -0.087 | 88.962
1 | 0.538 | 0.00543 | -0.088 | 98.966
1.5 | 0.6 | 0.00515 | -0.089 | 116.567
2 | 0.662 | 0.00619 | -0.09 | 106.96
2.5 | 0.721 | 0.00636 | -0.091 | 113.415
3 | 0.781 | 0.00666 | -0.092 | 117.203
3.5 | 0.84 | 0.008 | -0.093 | 104.909
4 | 0.898 | 0.00833 | -0.094 | 107.863
4.5 | 0.955 | 0.00864 | -0.095 | 110.536
5 | 1.01 | 0.00899 | -0.096 | 112.419
5.5 | 1.063 | 0.00934 | -0.097 | 113.792
6 | 1.113 | 0.00971 | -0.098 | 114.693
6.5 | 1.16 | 0.01015 | -0.099 | 114.376
7 | 1.205 | 0.01054 | -0.1 | 114.243
7.5 | 1.245 | 0.01105 | -0.101 | 112.677
8 | 1.28 | 0.01157 | -0.102 | 110.669
8.5 | 1.311 | 0.01211 | -0.103 | 108.322
9 | 1.337 | 0.01269 | -0.104 | 105.362
9.5 | 1.35 | 0.01329 | -0.105 | 101.578
10 | 1.355 | 0.01396 | -0.106 | 97.086
10.5 | 1.352 | 0.01468 | -0.106 | 92.086
11 | 1.339 | 0.01552 | -0.107 | 86.261
11.5 | 1.316 | 0.01622 | -0.108 | 81.128
12 | 1.283 | 0.01746 | -0.109 | 73.494
12.5 | 1.241 | 0.01881 | -0.109 | 65.981
13 | 1.189 | 0.02015 | -0.11 | 59.012
13.5 | 1.123 | 0.02276 | -0.11 | 49.338
14 | 1.005 | 0.03494 | -0.105 | 28.756
14.5 | 0.812 | 0.09727 | -0.068 | 8.345
15 | 0.733 | 0.10504 | -0.066 | 6.981

## 134. Re 16M Mach 0.25 (2)
BIGFOIL.COM POLAR EXPORT
NACA66A415
NACA66A415 |  |  |  | Cl Max: | 1.7745 | at alpha= | 20 | deg
XFOIL ncrit=9 |  |  |  | L/D Max: | 158.488 | at alpha= | 1 | deg
Re: | 16000000 |  |  | Cd Min: | 0.06213 | at alpha= | 20 | deg
Mach: | 0.25 |  |  | Cl=0 at alpha= | -3.3653 | deg
|  |  |  | @ Cl=0.1, Cd= | 0.0048299
|  |  |  | @ Cl=0.4, Cd= | 0.0037589
|  |  |  | @ Cl=0.6, Cd= | 0.0051411
alpha (deg) | Cl | Cd | Cm | Cl/Cd
-20 | -1.3224 | 0.04855 | -0.1353 | -27.2379
-19.5 | -1.3381 | 0.04123 | -0.138 | -32.4545
-19 | -1.3544 | 0.03495 | -0.1383 | -38.7525
-18.5 | -1.3642 | 0.03002 | -0.1367 | -45.443
-18 | -1.3623 | 0.02634 | -0.134 | -51.7198
-17.5 | -1.3471 | 0.02372 | -0.1309 | -56.7917
-17 | -1.3331 | 0.02123 | -0.1271 | -62.7932
-16.5 | -1.3084 | 0.01938 | -0.1234 | -67.5129
-16 | -1.2837 | 0.01769 | -0.1194 | -72.5664
-15.5 | -1.2608 | 0.01598 | -0.1149 | -78.8986
-15 | -1.2292 | 0.01481 | -0.1108 | -82.998
-14.5 | -1.197 | 0.01373 | -0.1065 | -87.1814
-14 | -1.1617 | 0.01286 | -0.1022 | -90.3344
-13.5 | -1.127 | 0.01215 | -0.0976 | -92.7572
-13 | -1.0931 | 0.01153 | -0.0925 | -94.8049
-12.5 | -1.0487 | 0.01076 | -0.0895 | -97.4628
-12 | -0.9995 | 0.01012 | -0.0872 | -98.7648
-11.5 | -0.9485 | 0.00954 | -0.0853 | -99.4235
-11 | -0.8951 | 0.00905 | -0.0839 | -98.9061
-10.5 | -0.8401 | 0.0086 | -0.0828 | -97.686
-10 | -0.7838 | 0.00822 | -0.082 | -95.3528
-9.5 | -0.7269 | 0.00788 | -0.0815 | -92.2462
-9 | -0.6692 | 0.00756 | -0.0811 | -88.5185
-8.5 | -0.6113 | 0.00724 | -0.0809 | -84.4337
-8 | -0.5537 | 0.00688 | -0.0808 | -80.4797
-7.5 | -0.4953 | 0.0066 | -0.0808 | -75.0455
-7 | -0.4363 | 0.00637 | -0.0811 | -68.4929
-6.5 | -0.3768 | 0.00616 | -0.0815 | -61.1688
-5.5 | -0.2571 | 0.00573 | -0.0826 | -44.8691
-5 | -0.1973 | 0.00552 | -0.0833 | -35.7428
-4.5 | -0.137 | 0.00536 | -0.084 | -25.5597
-4 | -0.0766 | 0.00522 | -0.0849 | -14.6743
-3.5 | -0.0163 | 0.00509 | -0.0858 | -3.2024
-3 | 0.0442 | 0.00494 | -0.0867 | 8.9474
-2.5 | 0.105 | 0.00482 | -0.0878 | 21.7842
-2 | 0.1653 | 0.00472 | -0.0888 | 35.0212
-1.5 | 0.2259 | 0.00461 | -0.0898 | 49.0022
-1 | 0.2857 | 0.00436 | -0.0908 | 65.5275
-0.5 | 0.3443 | 0.00406 | -0.0916 | 84.803
0 | 0.4035 | 0.00374 | -0.0926 | 107.8877
0.5 | 0.4605 | 0.00309 | -0.0934 | 149.0291
1 | 0.5135 | 0.00324 | -0.0932 | 158.4877
1.5 | 0.5513 | 0.00438 | -0.0899 | 125.8676
2 | 0.5945 | 0.00507 | -0.0875 | 117.2584
2.5 | 0.6386 | 0.00564 | -0.0853 | 113.227
3 | 0.6799 | 0.00621 | -0.0825 | 109.4847
3.5 | 0.7147 | 0.00673 | -0.0782 | 106.1961
4 | 0.7415 | 0.00728 | -0.0723 | 101.8544
4.5 | 0.7815 | 0.00772 | -0.0692 | 101.2306
5 | 0.8248 | 0.00811 | -0.0668 | 101.7016
5.5 | 0.8689 | 0.00849 | -0.0646 | 102.3439
6 | 0.9122 | 0.00893 | -0.0623 | 102.1501
6.5 | 0.9571 | 0.00936 | -0.0604 | 102.2543
7 | 1.0003 | 0.00986 | -0.0581 | 101.4503
7.5 | 1.0424 | 0.01044 | -0.0557 | 99.8467
8 | 1.0861 | 0.01098 | -0.0536 | 98.9162
8.5 | 1.1276 | 0.01161 | -0.0512 | 97.1232
9 | 1.1689 | 0.01229 | -0.0487 | 95.1098
9.5 | 1.2093 | 0.01303 | -0.0462 | 92.8089
10.5 | 1.2909 | 0.01456 | -0.0413 | 88.6607
11 | 1.3307 | 0.01542 | -0.0388 | 86.297
12 | 1.4047 | 0.01752 | -0.0331 | 80.1769
12.5 | 1.4433 | 0.01858 | -0.0306 | 77.6803
13 | 1.4794 | 0.01979 | -0.0278 | 74.7549
13.5 | 1.5157 | 0.02107 | -0.0251 | 71.9364
14 | 1.5471 | 0.02267 | -0.022 | 68.2444
14.5 | 1.5789 | 0.02434 | -0.019 | 64.8685
15 | 1.6116 | 0.02603 | -0.0163 | 61.9132
15.5 | 1.6411 | 0.02798 | -0.0134 | 58.6526
16 | 1.6657 | 0.03037 | -0.0102 | 54.8469
16.5 | 1.6902 | 0.03285 | -0.0073 | 51.4521
17.5 | 1.7295 | 0.03854 | -0.0012 | 44.8755
18 | 1.7446 | 0.0422 | 0.0014 | 41.3412
18.5 | 1.756 | 0.0464 | 0.0037 | 37.8448
19 | 1.7674 | 0.05086 | 0.0055 | 34.7503
19.5 | 1.7702 | 0.05638 | 0.0069 | 31.3977
20 | 1.7745 | 0.06213 | 0.0075 | 28.5611

## 135. Re 16M Mach 0.50 (1)
BIGFOIL.COM POLAR EXPORT
NACA66A415
NACA66A415 |  |  |  | Cl Max: | 1.276 | at alpha= | 20 | deg
JavaFoil+Calcfoil stall+Eppler ext transition |  |  |  | L/D Max: | 114.732 | at alpha= | 3 | deg
Re: | 16000000 |  |  | Cd Min: | 0.005 | at alpha= | -1 | deg
Mach: | 0.5 |  |  | Cl=0 at alpha= | -3.2714 | deg
|  |  |  | @ Cl=0.1, Cd= | 0.0056803
|  |  |  | @ Cl=0.4, Cd= | 0.0057985
|  |  |  | @ Cl=0.6, Cd= | 0.0063167
alpha (deg) | Cl | Cd | Cm | Cl/Cd
-20 | -0.93 | 0.17065 | -0.027 | -5.447
-19.5 | -0.904 | 0.15653 | -0.028 | -5.776
-19 | -0.876 | 0.15171 | -0.028 | -5.777
-18.5 | -0.848 | 0.14443 | -0.029 | -5.872
-18 | -0.82 | 0.13945 | -0.029 | -5.88
-17.5 | -0.793 | 0.131 | -0.029 | -6.05
-17 | -0.764 | 0.12731 | -0.03 | -6.005
-16.5 | -0.741 | 0.11258 | -0.032 | -6.583
-16 | -0.712 | 0.10888 | -0.032 | -6.537
-15.5 | -0.688 | 0.09765 | -0.035 | -7.05
-15 | -0.68 | 0.07326 | -0.042 | -9.286
-14.5 | -0.724 | 0.02472 | -0.054 | -29.295
-14 | -0.598 | 0.09758 | -0.032 | -6.127
-13.5 | -0.571 | 0.0889 | -0.034 | -6.428
-13 | -0.546 | 0.08085 | -0.036 | -6.753
-12.5 | -0.532 | 0.06228 | -0.045 | -8.541
-12 | -0.574 | 0.01699 | -0.061 | -33.752
-11.5 | -0.547 | 0.01435 | -0.063 | -38.09
-11 | -0.521 | 0.01186 | -0.065 | -43.914
-10.5 | -0.403 | 0.06639 | -0.035 | -6.075
-10 | -0.375 | 0.07036 | -0.033 | -5.324
-9.5 | -0.348 | 0.05843 | -0.037 | -5.958
-9 | -0.378 | 0.01283 | -0.069 | -29.487
-8.5 | -0.356 | 0.00963 | -0.072 | -36.907
-8 | -0.264 | 0.05139 | -0.036 | -5.132
-7.5 | -0.47 | 0.00845 | -0.075 | -55.557
-7 | -0.454 | 0.00787 | -0.077 | -57.644
-6.5 | -0.41 | 0.00743 | -0.079 | -55.168
-6 | -0.357 | 0.00674 | -0.08 | -52.957
-5.5 | -0.298 | 0.00695 | -0.081 | -42.944
-5 | -0.235 | 0.00665 | -0.083 | -35.29
-4.5 | -0.169 | 0.00635 | -0.084 | -26.605
-4 | -0.101 | 0.00614 | -0.085 | -16.463
-3.5 | -0.032 | 0.00594 | -0.087 | -5.399
-3 | 0.038 | 0.00576 | -0.088 | 6.538
-2.5 | 0.108 | 0.00567 | -0.089 | 19.042
-2 | 0.179 | 0.00557 | -0.091 | 32.026
-1.5 | 0.25 | 0.00585 | -0.092 | 42.76
-1 | 0.321 | 0.005 | -0.093 | 64.167
-0.5 | 0.391 | 0.00578 | -0.094 | 67.66
0 | 0.459 | 0.00592 | -0.095 | 77.617
0.5 | 0.529 | 0.00612 | -0.096 | 86.403
1 | 0.598 | 0.00631 | -0.098 | 94.817
1.5 | 0.667 | 0.00654 | -0.099 | 102.063
2 | 0.736 | 0.00665 | -0.1 | 110.717
2.5 | 0.8 | 0.00713 | -0.101 | 112.206
3 | 0.866 | 0.00755 | -0.102 | 114.732
3.5 | 0.93 | 0.00917 | -0.103 | 101.419
4 | 0.993 | 0.00964 | -0.104 | 103.03
4.5 | 1.053 | 0.01006 | -0.106 | 104.639
5 | 1.108 | 0.01057 | -0.107 | 104.814
5.5 | 1.156 | 0.01114 | -0.108 | 103.814
6 | 1.196 | 0.01175 | -0.109 | 101.826
6.5 | 1.222 | 0.01247 | -0.11 | 98.046
7 | 1.226 | 0.01328 | -0.111 | 92.313
7.5 | 1.185 | 0.01429 | -0.112 | 82.976
8 | 0.934 | 0.01538 | -0.113 | 60.704
8.5 | 0.788 | 0.01676 | -0.114 | 47.026
9 | 0.82 | 0.01762 | -0.115 | 46.549
9.5 | 0.853 | 0.01774 | -0.116 | 48.078
10 | 0.884 | 0.01887 | -0.117 | 46.87
10.5 | 0.911 | 0.02156 | -0.117 | 42.257
11 | 0.787 | 0.07491 | -0.063 | 10.5
11.5 | 0.979 | 0.02124 | -0.12 | 46.077
12 | 1.009 | 0.02309 | -0.121 | 43.688
12.5 | 1.034 | 0.02649 | -0.121 | 39.049
13 | 1.048 | 0.03285 | -0.119 | 31.907
13.5 | 1.099 | 0.02689 | -0.123 | 40.863
14 | 1.122 | 0.03084 | -0.123 | 36.366
14.5 | 1.139 | 0.03678 | -0.122 | 30.973
15 | 1.028 | 0.09818 | -0.09 | 10.473
15.5 | 1.032 | 0.12116 | -0.077 | 8.522
16 | 1.062 | 0.12543 | -0.08 | 8.47
16.5 | 1.093 | 0.1285 | -0.084 | 8.506
17 | 1.113 | 0.14538 | -0.08 | 7.654
17.5 | 1.14 | 0.15067 | -0.082 | 7.569
18 | 1.171 | 0.15492 | -0.086 | 7.556
18.5 | 1.2 | 0.16037 | -0.088 | 7.482
19 | 1.22 | 0.18715 | -0.085 | 6.518
19.5 | 1.248 | 0.1928 | -0.087 | 6.471
20 | 1.276 | 0.19724 | -0.089 | 6.471

## 136. Re 16M Mach 0.50 (2)
BIGFOIL.COM POLAR EXPORT
NACA66A415
NACA66A415 |  |  |  | Cl Max: | 1.3047 | at alpha= | 10.5 | deg
XFOIL ncrit=9 |  |  |  | L/D Max: | 202.653 | at alpha= | 1 | deg
Re: | 16000000 |  |  | Cd Min: | 0.13393 | at alpha= | 15.5 | deg
Mach: | 0.5 |  |  | Cl=0 at alpha= | -3.4042 | deg
|  |  |  | @ Cl=0.1, Cd= | 0.005029
|  |  |  | @ Cl=0.4, Cd= | 0.0041063
|  |  |  | @ Cl=0.6, Cd= | 0.0030377
alpha (deg) | Cl | Cd | Cm | Cl/Cd
-13 | -0.3298 | 0.09231 | -0.1205 | -3.5727
-12.5 | -0.3404 | 0.08205 | -0.127 | -4.1487
-12 | -0.3583 | 0.07108 | -0.134 | -5.0408
-11.5 | -0.3633 | 0.06119 | -0.1405 | -5.9372
-11 | -0.3828 | 0.04845 | -0.1506 | -7.9009
-10.5 | -0.4149 | 0.03992 | -0.1541 | -10.3933
-10 | -0.4487 | 0.03336 | -0.1526 | -13.4502
-9.5 | -0.49 | 0.02741 | -0.1472 | -17.8767
-9 | -0.5241 | 0.02266 | -0.1383 | -23.1289
-8.5 | -0.5596 | 0.01816 | -0.1257 | -30.815
-8 | -0.5773 | 0.01175 | -0.1155 | -49.1319
-7.5 | -0.5482 | 0.00865 | -0.1084 | -63.3757
-7 | -0.4938 | 0.00749 | -0.104 | -65.9279
-6.5 | -0.4278 | 0.00693 | -0.1015 | -61.7316
-6 | -0.3598 | 0.00652 | -0.1 | -55.184
-5.5 | -0.2907 | 0.00622 | -0.099 | -46.7363
-5 | -0.2214 | 0.00596 | -0.0986 | -37.1477
-4.5 | -0.1525 | 0.0057 | -0.0984 | -26.7544
-4 | -0.083 | 0.00548 | -0.0986 | -15.146
-3 | 0.0563 | 0.00513 | -0.0999 | 10.9747
-2.5 | 0.1255 | 0.00497 | -0.1008 | 25.2515
-2 | 0.1946 | 0.00485 | -0.1018 | 40.1237
-1.5 | 0.2631 | 0.00476 | -0.1028 | 55.2731
-1 | 0.3317 | 0.00454 | -0.1039 | 73.0617
-0.5 | 0.3974 | 0.00412 | -0.1046 | 96.4563
0 | 0.4638 | 0.00377 | -0.1056 | 123.0239
0.5 | 0.5279 | 0.00293 | -0.1065 | 180.1706
1 | 0.5958 | 0.00294 | -0.1074 | 202.6531
1.5 | 0.6375 | 0.00391 | -0.1031 | 163.0435
2 | 0.6617 | 0.00495 | -0.0953 | 133.6768
2.5 | 0.6618 | 0.00587 | -0.0824 | 112.7428
3 | 0.6831 | 0.0068 | -0.0744 | 100.4559
3.5 | 0.7031 | 0.00796 | -0.0664 | 88.3291
4 | 0.7307 | 0.00912 | -0.06 | 80.1206
4.5 | 0.7708 | 0.01001 | -0.0558 | 77.003
5 | 0.8196 | 0.0107 | -0.053 | 76.5981
5.5 | 0.8688 | 0.01141 | -0.0501 | 76.1437
6 | 0.9193 | 0.01211 | -0.0473 | 75.9125
6.5 | 0.9684 | 0.01292 | -0.0442 | 74.9536
7 | 1.0181 | 0.01377 | -0.041 | 73.9361
7.5 | 1.0667 | 0.01474 | -0.0376 | 72.3677
8 | 1.1156 | 0.01578 | -0.034 | 70.6971
8.5 | 1.164 | 0.01692 | -0.0301 | 68.7943
9 | 1.2091 | 0.0183 | -0.0257 | 66.071
9.5 | 1.2536 | 0.01982 | -0.021 | 63.2492
10 | 1.2902 | 0.02186 | -0.0153 | 59.021
10.5 | 1.3047 | 0.02515 | -0.0079 | 51.8767
11 | 1.2973 | 0.02997 | 0.0004 | 43.2866
11.5 | 1.2778 | 0.03628 | 0.0079 | 35.2205
12 | 1.2483 | 0.04429 | 0.0133 | 28.1847
12.5 | 1.2135 | 0.05369 | 0.0161 | 22.602
13 | 1.1775 | 0.06438 | 0.0158 | 18.2898
13.5 | 1.1424 | 0.07653 | 0.0124 | 14.9275
14.5 | 1.0793 | 0.10459 | -0.0031 | 10.3193
15 | 1.0579 | 0.11917 | -0.0128 | 8.8772
15.5 | 1.0402 | 0.13393 | -0.0228 | 7.7667

## 137. Re 18M Mach 0.00 (1)
BIGFOIL.COM POLAR EXPORT
NACA66A415
NACA66A415 |  |  |  | Cl Max: | 1.411 | at alpha= | 11.5 | deg
JavaFoil+Calcfoil stall+Eppler ext transition |  |  |  | L/D Max: | 128.344 | at alpha= | 2.5 | deg
Re: | 18000000 |  |  | Cd Min: | 0.00535 | at alpha= | -3 | deg
Mach: | 0 |  |  | Cl=0 at alpha= | -3.2705 | deg
|  |  |  | @ Cl=0.1, Cd= | 0.0058828
|  |  |  | @ Cl=0.4, Cd= | 0.00592
|  |  |  | @ Cl=0.6, Cd= | 0.005655
alpha (deg) | Cl | Cd | Cm | Cl/Cd
-19 | -0.628 | 0.15371 | -0.021 | -4.084
-18.5 | -0.647 | 0.14607 | -0.021 | -4.431
-18 | -0.666 | 0.13847 | -0.022 | -4.813
-17.5 | -0.688 | 0.12065 | -0.025 | -5.703
-17 | -0.705 | 0.1142 | -0.026 | -6.177
-16.5 | -0.721 | 0.10778 | -0.027 | -6.689
-16 | -0.733 | 0.10317 | -0.027 | -7.103
-15.5 | -0.75 | 0.09071 | -0.031 | -8.269
-15 | -0.757 | 0.08113 | -0.033 | -9.332
-14.5 | -0.749 | 0.08146 | -0.033 | -9.2
-14 | -0.862 | 0.01679 | -0.049 | -51.374
-13.5 | -0.861 | 0.01426 | -0.051 | -60.382
-13 | -0.851 | 0.01327 | -0.052 | -64.117
-12.5 | -0.845 | 0.01098 | -0.054 | -77.014
-12 | -0.829 | 0.01009 | -0.055 | -82.126
-11.5 | -0.805 | 0.00965 | -0.056 | -83.419
-11 | -0.779 | 0.00902 | -0.058 | -86.377
-10.5 | -0.749 | 0.00848 | -0.059 | -88.287
-10 | -0.715 | 0.00733 | -0.06 | -97.547
-9.5 | -0.677 | 0.00806 | -0.062 | -83.956
-9 | -0.634 | 0.00768 | -0.063 | -82.585
-8.5 | -0.588 | 0.00736 | -0.064 | -79.914
-8 | -0.54 | 0.00714 | -0.065 | -75.578
-7.5 | -0.489 | 0.00681 | -0.066 | -71.763
-7 | -0.436 | 0.00661 | -0.067 | -65.981
-6.5 | -0.38 | 0.00643 | -0.068 | -59.169
-6 | -0.324 | 0.00615 | -0.069 | -52.64
-5.5 | -0.266 | 0.00599 | -0.071 | -44.405
-5 | -0.208 | 0.00581 | -0.072 | -35.713
-4.5 | -0.148 | 0.00566 | -0.073 | -26.207
-4 | -0.088 | 0.00561 | -0.074 | -15.736
-3.5 | -0.028 | 0.00548 | -0.075 | -5.099
-3 | 0.033 | 0.00535 | -0.076 | 6.122
-2.5 | 0.094 | 0.00587 | -0.077 | 15.965
-2 | 0.155 | 0.006 | -0.078 | 25.815
-1.5 | 0.217 | 0.00608 | -0.08 | 35.591
-1 | 0.278 | 0.00568 | -0.081 | 48.863
-0.5 | 0.339 | 0.0058 | -0.082 | 58.403
0 | 0.4 | 0.00592 | -0.083 | 67.522
0.5 | 0.461 | 0.00571 | -0.084 | 80.732
1 | 0.521 | 0.00584 | -0.085 | 89.327
1.5 | 0.582 | 0.00561 | -0.086 | 103.666
2 | 0.642 | 0.00576 | -0.087 | 111.525
2.5 | 0.7 | 0.00545 | -0.088 | 128.344
3 | 0.758 | 0.00645 | -0.089 | 117.442
3.5 | 0.815 | 0.00759 | -0.09 | 107.366
4 | 0.872 | 0.00789 | -0.091 | 110.535
4.5 | 0.928 | 0.00815 | -0.092 | 113.845
5 | 0.982 | 0.00845 | -0.093 | 116.262
5.5 | 1.035 | 0.00877 | -0.094 | 117.989
6 | 1.086 | 0.00909 | -0.095 | 119.429
6.5 | 1.134 | 0.00945 | -0.096 | 120.032
7 | 1.18 | 0.00982 | -0.097 | 120.226
7.5 | 1.223 | 0.01023 | -0.098 | 119.552
8 | 1.264 | 0.01068 | -0.099 | 118.322
8.5 | 1.301 | 0.01109 | -0.1 | 117.228
9 | 1.334 | 0.01159 | -0.101 | 115.137
9.5 | 1.359 | 0.01214 | -0.102 | 111.987
10 | 1.38 | 0.01261 | -0.102 | 109.459
10.5 | 1.396 | 0.01314 | -0.103 | 106.206
11 | 1.406 | 0.01376 | -0.104 | 102.187
11.5 | 1.411 | 0.01434 | -0.105 | 98.333
12 | 1.41 | 0.01504 | -0.106 | 93.774
12.5 | 1.405 | 0.0158 | -0.107 | 88.911
13 | 1.394 | 0.01675 | -0.107 | 83.201
13.5 | 1.376 | 0.01787 | -0.108 | 77.007
14 | 1.349 | 0.01884 | -0.109 | 71.618
14.5 | 1.318 | 0.01986 | -0.109 | 66.383
15 | 1.283 | 0.02133 | -0.11 | 60.163
15.5 | 1.246 | 0.02268 | -0.11 | 54.925
16 | 1.204 | 0.02478 | -0.111 | 48.578
16.5 | 1.16 | 0.0268 | -0.111 | 43.29

## 138. Re 18M Mach 0.00 (2)
BIGFOIL.COM POLAR EXPORT
NACA66A415
NACA66A415 |  |  |  | Cl Max: | 1.8318 | at alpha= | 20 | deg
XFOIL ncrit=9 |  |  |  | L/D Max: | 131.405 | at alpha= | 1 | deg
Re: | 18000000 |  |  | Cd Min: | 0.04048 | at alpha= | 20 | deg
Mach: | 0 |  |  | Cl=0 at alpha= | -3.3533 | deg
|  |  |  | @ Cl=0.1, Cd= | 0.0047289
|  |  |  | @ Cl=0.4, Cd= | 0.0037211
|  |  |  | @ Cl=0.6, Cd= | 0.0053608
alpha (deg) | Cl | Cd | Cm | Cl/Cd
-20 | -1.5007 | 0.02193 | -0.1061 | -68.4314
-19.5 | -1.483 | 0.02014 | -0.1038 | -73.6346
-19 | -1.4626 | 0.01857 | -0.1014 | -78.7614
-18.5 | -1.4422 | 0.01705 | -0.0988 | -84.5865
-18 | -1.4151 | 0.01595 | -0.0964 | -88.721
-17.5 | -1.3866 | 0.01497 | -0.094 | -92.6253
-17 | -1.356 | 0.01411 | -0.0916 | -96.1021
-16.5 | -1.325 | 0.01336 | -0.089 | -99.1766
-16 | -1.2931 | 0.01268 | -0.0863 | -101.9795
-15.5 | -1.2621 | 0.01207 | -0.0831 | -104.565
-14.5 | -1.1946 | 0.01111 | -0.0769 | -107.5248
-14 | -1.1504 | 0.01066 | -0.0757 | -107.9174
-13.5 | -1.1042 | 0.01024 | -0.0749 | -107.832
-13 | -1.0576 | 0.00975 | -0.074 | -108.4718
-12.5 | -1.0102 | 0.00927 | -0.0733 | -108.9752
-12 | -0.9606 | 0.00885 | -0.073 | -108.5424
-11.5 | -0.9099 | 0.00848 | -0.0728 | -107.2995
-11 | -0.8577 | 0.00816 | -0.0728 | -105.1103
-10.5 | -0.8045 | 0.00786 | -0.073 | -102.3537
-10 | -0.7508 | 0.00758 | -0.0733 | -99.0501
-9.5 | -0.6967 | 0.00732 | -0.0736 | -95.1776
-9 | -0.642 | 0.00706 | -0.074 | -90.9348
-8.5 | -0.5872 | 0.00676 | -0.0744 | -86.8639
-8 | -0.5322 | 0.00648 | -0.0749 | -82.1296
-7.5 | -0.4762 | 0.00626 | -0.0755 | -76.0703
-7 | -0.4197 | 0.00608 | -0.0762 | -69.0296
-6.5 | -0.3629 | 0.0059 | -0.077 | -61.5085
-5.5 | -0.2485 | 0.00551 | -0.0786 | -45.0998
-5 | -0.191 | 0.00533 | -0.0795 | -35.8349
-4.5 | -0.1331 | 0.00519 | -0.0804 | -25.6455
-3.5 | -0.0171 | 0.00494 | -0.0823 | -3.4615
-3 | 0.0412 | 0.00481 | -0.0834 | 8.5655
-2.5 | 0.0994 | 0.00473 | -0.0843 | 21.0148
-2 | 0.1578 | 0.00462 | -0.0854 | 34.1558
-1.5 | 0.2163 | 0.0045 | -0.0864 | 48.0667
-1 | 0.2736 | 0.00431 | -0.0873 | 63.4803
-0.5 | 0.3308 | 0.00404 | -0.0882 | 81.8812
0 | 0.3872 | 0.00379 | -0.089 | 102.1636
0.5 | 0.4411 | 0.0035 | -0.0895 | 126.0286
1 | 0.4862 | 0.0037 | -0.0883 | 131.4054
1.5 | 0.5276 | 0.00459 | -0.0862 | 114.9455
2 | 0.5753 | 0.0051 | -0.0852 | 112.8039
2.5 | 0.6217 | 0.00559 | -0.0838 | 111.2165
3 | 0.6664 | 0.00611 | -0.0822 | 109.0671
4 | 0.7553 | 0.00696 | -0.0787 | 108.5201
4.5 | 0.7999 | 0.00724 | -0.0769 | 110.4834
5 | 0.8369 | 0.00751 | -0.0735 | 111.4381
5.5 | 0.8778 | 0.00782 | -0.0711 | 112.2506
6 | 0.9188 | 0.00816 | -0.0688 | 112.598
6.5 | 0.9609 | 0.00851 | -0.0668 | 112.9142
7 | 1.0029 | 0.0089 | -0.0648 | 112.6854
7.5 | 1.0436 | 0.00935 | -0.0627 | 111.615
8 | 1.0848 | 0.0098 | -0.0608 | 110.6939
8.5 | 1.1258 | 0.01026 | -0.0589 | 109.7271
9 | 1.1652 | 0.01082 | -0.0568 | 107.6895
9.5 | 1.2039 | 0.01141 | -0.0546 | 105.5127
10 | 1.2445 | 0.01196 | -0.0529 | 104.0552
10.5 | 1.2826 | 0.0126 | -0.0508 | 101.7937
11 | 1.3216 | 0.01323 | -0.049 | 99.8942
11.5 | 1.3572 | 0.01402 | -0.0467 | 96.8046
12 | 1.3921 | 0.01488 | -0.0444 | 93.5551
12.5 | 1.4283 | 0.01568 | -0.0424 | 91.0906
13 | 1.4638 | 0.01654 | -0.0404 | 88.5006
13.5 | 1.4988 | 0.01745 | -0.0384 | 85.8911
14 | 1.5321 | 0.01848 | -0.0363 | 82.9058
14.5 | 1.5642 | 0.0196 | -0.0342 | 79.8061
15 | 1.5934 | 0.02093 | -0.0318 | 76.13
15.5 | 1.6233 | 0.02225 | -0.0297 | 72.9573
16 | 1.6535 | 0.02361 | -0.0277 | 70.0339
17 | 1.7088 | 0.02661 | -0.0236 | 64.2165
17.5 | 1.7313 | 0.02833 | -0.0212 | 61.1119
18 | 1.7558 | 0.03028 | -0.0193 | 57.9855
18.5 | 1.7733 | 0.03281 | -0.017 | 54.0475
19 | 1.7949 | 0.03511 | -0.0153 | 51.1222
19.5 | 1.8134 | 0.03775 | -0.0136 | 48.0371
20 | 1.8318 | 0.04048 | -0.0121 | 45.252

## 139. Re 18M Mach 0.10 (1)
BIGFOIL.COM POLAR EXPORT
NACA66A415
NACA66A415 |  |  |  | Cl Max: | 1.401 | at alpha= | 11.5 | deg
JavaFoil+Calcfoil stall+Eppler ext transition |  |  |  | L/D Max: | 120.378 | at alpha= | 2 | deg
Re: | 18000000 |  |  | Cd Min: | 0.00534 | at alpha= | -3 | deg
Mach: | 0.1 |  |  | Cl=0 at alpha= | -3.2705 | deg
|  |  |  | @ Cl=0.1, Cd= | 0.0058877
|  |  |  | @ Cl=0.4, Cd= | 0.0058864
|  |  |  | @ Cl=0.6, Cd= | 0.0055475
alpha (deg) | Cl | Cd | Cm | Cl/Cd
-18.5 | -0.604 | 0.14945 | -0.021 | -4.039
-18 | -0.626 | 0.14109 | -0.022 | -4.437
-17.5 | -0.647 | 0.13337 | -0.022 | -4.853
-17 | -0.671 | 0.11727 | -0.025 | -5.719
-16.5 | -0.69 | 0.11067 | -0.026 | -6.23
-16 | -0.705 | 0.10607 | -0.026 | -6.647
-15.5 | -0.723 | 0.09512 | -0.029 | -7.606
-15 | -0.725 | 0.09351 | -0.029 | -7.754
-14.5 | -0.736 | 0.07909 | -0.034 | -9.3
-14 | -0.836 | 0.01985 | -0.048 | -42.124
-13.5 | -0.842 | 0.01552 | -0.05 | -54.275
-13 | -0.84 | 0.01323 | -0.052 | -63.508
-12.5 | -0.835 | 0.01133 | -0.054 | -73.651
-12 | -0.821 | 0.01032 | -0.055 | -79.556
-11.5 | -0.801 | 0.00967 | -0.057 | -82.811
-11 | -0.776 | 0.00903 | -0.058 | -85.968
-10.5 | -0.747 | 0.00856 | -0.059 | -87.218
-10 | -0.713 | 0.00741 | -0.06 | -96.317
-9.5 | -0.677 | 0.00816 | -0.062 | -83.01
-9 | -0.635 | 0.00778 | -0.063 | -81.636
-8.5 | -0.589 | 0.00744 | -0.064 | -79.204
-8 | -0.541 | 0.00711 | -0.065 | -76.144
-7.5 | -0.49 | 0.00687 | -0.066 | -71.412
-7 | -0.437 | 0.0066 | -0.068 | -66.275
-6.5 | -0.382 | 0.0064 | -0.069 | -59.699
-6 | -0.325 | 0.00622 | -0.07 | -52.311
-5.5 | -0.267 | 0.00603 | -0.071 | -44.31
-5 | -0.208 | 0.00587 | -0.072 | -35.505
-4.5 | -0.149 | 0.00569 | -0.073 | -26.183
-4 | -0.089 | 0.00558 | -0.074 | -15.911
-3.5 | -0.028 | 0.00545 | -0.075 | -5.157
-3 | 0.033 | 0.00534 | -0.077 | 6.163
-2.5 | 0.094 | 0.00588 | -0.078 | 16.004
-2 | 0.156 | 0.00596 | -0.079 | 26.117
-1.5 | 0.218 | 0.00604 | -0.08 | 36.018
-1 | 0.279 | 0.00571 | -0.081 | 48.902
-0.5 | 0.34 | 0.00578 | -0.082 | 58.96
0 | 0.402 | 0.00589 | -0.083 | 68.216
0.5 | 0.463 | 0.00571 | -0.084 | 81.013
1 | 0.524 | 0.00581 | -0.085 | 90.179
1.5 | 0.585 | 0.00561 | -0.087 | 104.232
2 | 0.645 | 0.00536 | -0.088 | 120.378
2.5 | 0.703 | 0.00646 | -0.089 | 108.835
3 | 0.762 | 0.00651 | -0.09 | 117.035
3.5 | 0.819 | 0.00763 | -0.091 | 107.368
4 | 0.876 | 0.00792 | -0.092 | 110.696
4.5 | 0.933 | 0.00822 | -0.093 | 113.481
5 | 0.987 | 0.0085 | -0.094 | 116.036
5.5 | 1.039 | 0.00882 | -0.095 | 117.784
6 | 1.09 | 0.00916 | -0.096 | 119.07
6.5 | 1.138 | 0.00953 | -0.096 | 119.398
7 | 1.184 | 0.00989 | -0.097 | 119.698
7.5 | 1.227 | 0.01032 | -0.098 | 118.876
8 | 1.267 | 0.01077 | -0.099 | 117.577
8.5 | 1.303 | 0.0112 | -0.1 | 116.307
9 | 1.336 | 0.0117 | -0.101 | 114.163
9.5 | 1.36 | 0.01228 | -0.102 | 110.698
10 | 1.379 | 0.01274 | -0.103 | 108.171
10.5 | 1.392 | 0.01329 | -0.104 | 104.684
11 | 1.399 | 0.01393 | -0.105 | 100.45
11.5 | 1.401 | 0.01456 | -0.105 | 96.261
12 | 1.397 | 0.01526 | -0.106 | 91.588
12.5 | 1.388 | 0.0162 | -0.107 | 85.65
13 | 1.373 | 0.01707 | -0.108 | 80.426
13.5 | 1.35 | 0.01825 | -0.108 | 73.99
14 | 1.318 | 0.01929 | -0.109 | 68.335
14.5 | 1.281 | 0.02071 | -0.11 | 61.886
15 | 1.241 | 0.02197 | -0.11 | 56.486
15.5 | 1.194 | 0.02442 | -0.11 | 48.906
16 | 1.148 | 0.02612 | -0.111 | 43.972
16.5 | 1.096 | 0.02926 | -0.111 | 37.472

## 140. Re 18M Mach 0.10 (2)
BIGFOIL.COM POLAR EXPORT
NACA66A415
NACA66A415 |  |  |  | Cl Max: | 1.827 | at alpha= | 20 | deg
XFOIL ncrit=9 |  |  |  | L/D Max: | 133.379 | at alpha= | 1 | deg
Re: | 18000000 |  |  | Cd Min: | 0.04309 | at alpha= | 20 | deg
Mach: | 0.1 |  |  | Cl=0 at alpha= | -3.355 | deg
|  |  |  | @ Cl=0.1, Cd= | 0.0047303
|  |  |  | @ Cl=0.4, Cd= | 0.003728
|  |  |  | @ Cl=0.6, Cd= | 0.0053412
alpha (deg) | Cl | Cd | Cm | Cl/Cd
-20 | -1.4927 | 0.02391 | -0.1124 | -62.4299
-19.5 | -1.4772 | 0.02182 | -0.1101 | -67.6994
-19 | -1.458 | 0.02004 | -0.1076 | -72.7545
-18.5 | -1.4416 | 0.01819 | -0.1045 | -79.2523
-18 | -1.4163 | 0.01687 | -0.1019 | -83.9538
-17.5 | -1.3901 | 0.01568 | -0.0991 | -88.6543
-17 | -1.3598 | 0.01471 | -0.0965 | -92.4405
-16.5 | -1.329 | 0.01386 | -0.0937 | -95.8874
-16 | -1.2966 | 0.01311 | -0.0909 | -98.9016
-15.5 | -1.2647 | 0.01242 | -0.0877 | -101.8277
-15 | -1.234 | 0.01182 | -0.084 | -104.3993
-13 | -1.0648 | 0.00995 | -0.0764 | -107.0151
-12.5 | -1.0172 | 0.00945 | -0.0754 | -107.6402
-12 | -0.9673 | 0.00901 | -0.0749 | -107.3585
-11.5 | -0.9166 | 0.00859 | -0.0744 | -106.7055
-11 | -0.8642 | 0.00825 | -0.0743 | -104.7515
-10.5 | -0.8105 | 0.00793 | -0.0743 | -102.2068
-10 | -0.7564 | 0.00765 | -0.0744 | -98.8758
-9.5 | -0.7017 | 0.00738 | -0.0747 | -95.0813
-8.5 | -0.5912 | 0.00681 | -0.0753 | -86.8135
-8 | -0.5358 | 0.00652 | -0.0757 | -82.1779
-7.5 | -0.4794 | 0.00629 | -0.0763 | -76.2162
-7 | -0.4225 | 0.0061 | -0.0769 | -69.2623
-6.5 | -0.3652 | 0.00592 | -0.0776 | -61.6892
-5.5 | -0.2499 | 0.00553 | -0.0792 | -45.1899
-5 | -0.1921 | 0.00534 | -0.08 | -35.9738
-4.5 | -0.1338 | 0.0052 | -0.081 | -25.7308
-4 | -0.0755 | 0.00509 | -0.0819 | -14.833
-3.5 | -0.017 | 0.00495 | -0.0829 | -3.4343
-3 | 0.0416 | 0.00481 | -0.0839 | 8.6486
-2.5 | 0.1002 | 0.00473 | -0.0849 | 21.1839
-2 | 0.1589 | 0.00462 | -0.0859 | 34.3939
-1.5 | 0.2178 | 0.0045 | -0.087 | 48.4
-0.5 | 0.333 | 0.00404 | -0.0887 | 82.4257
0 | 0.3898 | 0.00379 | -0.0896 | 102.8496
0.5 | 0.4441 | 0.00346 | -0.0901 | 128.3526
1 | 0.4895 | 0.00367 | -0.0889 | 133.3787
1.5 | 0.5304 | 0.0046 | -0.0866 | 115.3043
2.5 | 0.6243 | 0.0056 | -0.0841 | 111.4821
3 | 0.6687 | 0.00612 | -0.0823 | 109.2647
4 | 0.7566 | 0.00699 | -0.0784 | 108.2403
4.5 | 0.7965 | 0.00725 | -0.0755 | 109.8621
5 | 0.8353 | 0.00757 | -0.0724 | 110.3435
5.5 | 0.877 | 0.00789 | -0.0701 | 111.1534
6 | 0.9186 | 0.00824 | -0.0679 | 111.4806
6.5 | 0.9615 | 0.0086 | -0.066 | 111.8023
7 | 1.0034 | 0.009 | -0.0639 | 111.4889
7.5 | 1.0439 | 0.00948 | -0.0617 | 110.116
8 | 1.0865 | 0.00992 | -0.0599 | 109.5262
8.5 | 1.1271 | 0.01042 | -0.0578 | 108.167
9 | 1.1663 | 0.011 | -0.0556 | 106.0273
9.5 | 1.2063 | 0.01158 | -0.0535 | 104.171
10 | 1.2458 | 0.01219 | -0.0515 | 102.1985
10.5 | 1.2857 | 0.01281 | -0.0496 | 100.3669
11 | 1.3234 | 0.01352 | -0.0474 | 97.8846
11.5 | 1.3605 | 0.01431 | -0.0452 | 95.0734
12 | 1.3949 | 0.01521 | -0.0427 | 91.7094
12.5 | 1.4326 | 0.016 | -0.0408 | 89.5375
13 | 1.4673 | 0.01694 | -0.0386 | 86.6175
13.5 | 1.5032 | 0.01787 | -0.0366 | 84.1186
14 | 1.5361 | 0.01898 | -0.0343 | 80.9326
14.5 | 1.5663 | 0.02027 | -0.0318 | 77.2718
15 | 1.5981 | 0.02155 | -0.0296 | 74.1578
15.5 | 1.6275 | 0.02296 | -0.0273 | 70.8841
16 | 1.6579 | 0.0244 | -0.0252 | 67.9467
16.5 | 1.6868 | 0.02597 | -0.0232 | 64.9519
17 | 1.7112 | 0.02774 | -0.0207 | 61.6871
18 | 1.7562 | 0.0318 | -0.016 | 55.2264
18.5 | 1.7766 | 0.03424 | -0.0139 | 51.8867
19 | 1.7967 | 0.03683 | -0.0121 | 48.7836
19.5 | 1.8085 | 0.04018 | -0.0099 | 45.01
20 | 1.827 | 0.04309 | -0.0085 | 42.3996

## 141. Re 18M Mach 0.25 (1)
BIGFOIL.COM POLAR EXPORT
NACA66A415
NACA66A415 |  |  |  | Cl Max: | 1.356 | at alpha= | 10 | deg
JavaFoil+Calcfoil stall+Eppler ext transition |  |  |  | L/D Max: | 117.207 | at alpha= | 3 | deg
Re: | 18000000 |  |  | Cd Min: | 0.00533 | at alpha= | 1.5 | deg
Mach: | 0.25 |  |  | Cl=0 at alpha= | -3.2698 | deg
|  |  |  | @ Cl=0.1, Cd= | 0.0059262
|  |  |  | @ Cl=0.4, Cd= | 0.005733
|  |  |  | @ Cl=0.6, Cd= | 0.00533
alpha (deg) | Cl | Cd | Cm | Cl/Cd
-16.5 | -0.416 | 0.13611 | -0.023 | -3.059
-16 | -0.469 | 0.12656 | -0.023 | -3.704
-15.5 | -0.517 | 0.10876 | -0.025 | -4.756
-15 | -0.549 | 0.10539 | -0.025 | -5.21
-14.5 | -0.575 | 0.09888 | -0.026 | -5.816
-14 | -0.598 | 0.08973 | -0.029 | -6.659
-13.5 | -0.612 | 0.08664 | -0.028 | -7.066
-13 | -0.629 | 0.07517 | -0.034 | -8.363
-12.5 | -0.633 | 0.07167 | -0.034 | -8.836
-12 | -0.734 | 0.01632 | -0.054 | -44.97
-11.5 | -0.748 | 0.01147 | -0.057 | -65.156
-11 | -0.741 | 0.01011 | -0.059 | -73.294
-10.5 | -0.725 | 0.00922 | -0.061 | -78.634
-10 | -0.7 | 0.00878 | -0.062 | -79.678
-9.5 | -0.67 | 0.00815 | -0.063 | -82.193
-9 | -0.634 | 0.0075 | -0.065 | -84.556
-8.5 | -0.594 | 0.00774 | -0.066 | -76.704
-8 | -0.548 | 0.00738 | -0.067 | -74.288
-7.5 | -0.498 | 0.00712 | -0.068 | -69.956
-7 | -0.446 | 0.00681 | -0.069 | -65.497
-6.5 | -0.39 | 0.00659 | -0.071 | -59.217
-6 | -0.333 | 0.00631 | -0.072 | -52.676
-5.5 | -0.274 | 0.00614 | -0.073 | -44.591
-5 | -0.214 | 0.00593 | -0.074 | -36.005
-4.5 | -0.153 | 0.00577 | -0.075 | -26.465
-4 | -0.091 | 0.00564 | -0.076 | -16.156
-3.5 | -0.029 | 0.00553 | -0.078 | -5.218
-3 | 0.034 | 0.00539 | -0.079 | 6.267
-2.5 | 0.097 | 0.00592 | -0.08 | 16.328
-2 | 0.16 | 0.00605 | -0.081 | 26.418
-1.5 | 0.224 | 0.00614 | -0.082 | 36.431
-1 | 0.287 | 0.00579 | -0.083 | 49.55
-0.5 | 0.35 | 0.00586 | -0.085 | 59.689
0 | 0.413 | 0.0057 | -0.086 | 72.396
0.5 | 0.475 | 0.0055 | -0.087 | 86.387
1 | 0.538 | 0.00559 | -0.088 | 96.262
1.5 | 0.6 | 0.00533 | -0.089 | 112.654
2 | 0.662 | 0.00639 | -0.09 | 103.604
2.5 | 0.721 | 0.00658 | -0.091 | 109.603
3 | 0.781 | 0.00667 | -0.092 | 117.207
3.5 | 0.84 | 0.00786 | -0.093 | 106.918
4 | 0.899 | 0.00817 | -0.094 | 109.943
4.5 | 0.956 | 0.00849 | -0.095 | 112.578
5 | 1.011 | 0.0088 | -0.096 | 114.796
5.5 | 1.063 | 0.00915 | -0.097 | 116.215
6 | 1.114 | 0.00952 | -0.098 | 117.043
6.5 | 1.161 | 0.00993 | -0.099 | 116.909
7 | 1.205 | 0.01036 | -0.1 | 116.312
7.5 | 1.245 | 0.01087 | -0.101 | 114.583
8 | 1.281 | 0.01136 | -0.102 | 112.823
8.5 | 1.312 | 0.01186 | -0.103 | 110.599
9 | 1.338 | 0.01242 | -0.104 | 107.714
9.5 | 1.351 | 0.01303 | -0.105 | 103.728
10 | 1.356 | 0.01366 | -0.106 | 99.274
10.5 | 1.353 | 0.01437 | -0.106 | 94.117
11 | 1.339 | 0.01517 | -0.107 | 88.266
11.5 | 1.317 | 0.01588 | -0.108 | 82.936
12 | 1.284 | 0.01706 | -0.109 | 75.295
12.5 | 1.242 | 0.01837 | -0.11 | 67.586
13 | 1.189 | 0.02 | -0.11 | 59.455
13.5 | 1.125 | 0.0219 | -0.11 | 51.357
14 | 1.032 | 0.02691 | -0.109 | 38.361
14.5 | 0.814 | 0.09512 | -0.07 | 8.556
15 | 0.735 | 0.10366 | -0.067 | 7.087

## 142. Re 18M Mach 0.25 (2)
BIGFOIL.COM POLAR EXPORT
NACA66A415
NACA66A415 |  |  |  | Cl Max: | 1.7913 | at alpha= | 20 | deg
XFOIL ncrit=9 |  |  |  | L/D Max: | 143.39 | at alpha= | 1 | deg
Re: | 18000000 |  |  | Cd Min: | 0.06037 | at alpha= | 20 | deg
Mach: | 0.25 |  |  | Cl=0 at alpha= | -3.363 | deg
|  |  |  | @ Cl=0.1, Cd= | 0.0047568
|  |  |  | @ Cl=0.4, Cd= | 0.0037961
|  |  |  | @ Cl=0.6, Cd= | 0.0052335
alpha (deg) | Cl | Cd | Cm | Cl/Cd
-20 | -1.363 | 0.04466 | -0.1377 | -30.5195
-19.5 | -1.3743 | 0.03824 | -0.1391 | -35.9388
-19 | -1.3772 | 0.03333 | -0.1385 | -41.3201
-18.5 | -1.3829 | 0.02882 | -0.1365 | -47.984
-18 | -1.3785 | 0.02538 | -0.1335 | -54.3144
-17.5 | -1.3709 | 0.02244 | -0.1298 | -61.0918
-17 | -1.3538 | 0.02014 | -0.1259 | -67.2195
-16.5 | -1.328 | 0.01844 | -0.1221 | -72.0174
-16 | -1.301 | 0.01688 | -0.1181 | -77.0735
-15.5 | -1.2758 | 0.01535 | -0.1135 | -83.114
-15 | -1.2432 | 0.01423 | -0.1093 | -87.3647
-14.5 | -1.2097 | 0.01324 | -0.105 | -91.3671
-14 | -1.1745 | 0.01243 | -0.1006 | -94.4891
-13.5 | -1.1408 | 0.01176 | -0.0956 | -97.0068
-13 | -1.1016 | 0.01118 | -0.0913 | -98.5331
-12.5 | -1.0532 | 0.01057 | -0.0888 | -99.6405
-12 | -1.0037 | 0.00993 | -0.0866 | -101.0775
-11.5 | -0.9523 | 0.00936 | -0.0847 | -101.7415
-11 | -0.8985 | 0.00885 | -0.0834 | -101.5254
-10.5 | -0.8435 | 0.0084 | -0.0823 | -100.4167
-10 | -0.7871 | 0.00803 | -0.0815 | -98.0199
-9.5 | -0.7297 | 0.00769 | -0.081 | -94.8895
-9 | -0.6716 | 0.00738 | -0.0808 | -91.0027
-8 | -0.5553 | 0.00676 | -0.0805 | -82.145
-7.5 | -0.4968 | 0.00648 | -0.0806 | -76.6667
-7 | -0.4377 | 0.00623 | -0.0809 | -70.2568
-6.5 | -0.3779 | 0.00602 | -0.0813 | -62.7741
-6 | -0.3178 | 0.00582 | -0.0819 | -54.6048
-5.5 | -0.2578 | 0.00562 | -0.0825 | -45.8719
-5 | -0.1979 | 0.00542 | -0.0832 | -36.5129
-4.5 | -0.1377 | 0.00526 | -0.0839 | -26.1787
-4 | -0.0773 | 0.00513 | -0.0848 | -15.0682
-3.5 | -0.0166 | 0.00499 | -0.0858 | -3.3267
-3 | 0.044 | 0.00484 | -0.0867 | 9.0909
-2.5 | 0.1046 | 0.00475 | -0.0877 | 22.0211
-2 | 0.1651 | 0.00464 | -0.0887 | 35.5819
-1.5 | 0.226 | 0.00452 | -0.0898 | 50
-1 | 0.2857 | 0.00433 | -0.0908 | 65.9815
-0.5 | 0.3449 | 0.00405 | -0.0917 | 85.1605
0 | 0.4035 | 0.00378 | -0.0925 | 106.746
0.5 | 0.4602 | 0.00333 | -0.0932 | 138.1982
1 | 0.5076 | 0.00354 | -0.0921 | 143.3898
1.5 | 0.5469 | 0.00454 | -0.0891 | 120.4626
2 | 0.5926 | 0.00515 | -0.0872 | 115.068
2.5 | 0.6378 | 0.00566 | -0.0852 | 112.6855
3.5 | 0.7188 | 0.00669 | -0.0791 | 107.4439
4 | 0.7465 | 0.00716 | -0.0733 | 104.2598
4.5 | 0.7874 | 0.00755 | -0.0703 | 104.2914
5 | 0.8306 | 0.00794 | -0.0678 | 104.6096
5.5 | 0.8747 | 0.00832 | -0.0657 | 105.1322
6 | 0.9187 | 0.00873 | -0.0635 | 105.2348
6.5 | 0.9631 | 0.00916 | -0.0614 | 105.1419
7 | 1.0061 | 0.00965 | -0.0591 | 104.2591
7.5 | 1.0496 | 0.01018 | -0.0569 | 103.1041
8 | 1.0922 | 0.01074 | -0.0546 | 101.6946
8.5 | 1.1341 | 0.01136 | -0.0522 | 99.8327
9 | 1.1752 | 0.01203 | -0.0496 | 97.6891
9.5 | 1.2165 | 0.01272 | -0.0472 | 95.6368
10 | 1.2588 | 0.01341 | -0.045 | 93.8702
10.5 | 1.2975 | 0.01426 | -0.0422 | 90.9888
11 | 1.3382 | 0.01507 | -0.0398 | 88.7989
11.5 | 1.3745 | 0.0161 | -0.0368 | 85.3727
12 | 1.4139 | 0.01706 | -0.0342 | 82.8781
12.5 | 1.4512 | 0.01815 | -0.0315 | 79.9559
13 | 1.4882 | 0.01931 | -0.0288 | 77.0689
13.5 | 1.5246 | 0.02056 | -0.026 | 74.1537
14 | 1.5552 | 0.02219 | -0.0228 | 70.0856
14.5 | 1.5884 | 0.02375 | -0.0199 | 66.88
15 | 1.622 | 0.02537 | -0.0172 | 63.9338
15.5 | 1.6484 | 0.02748 | -0.014 | 59.9854
16 | 1.6745 | 0.02976 | -0.0108 | 56.2668
16.5 | 1.7001 | 0.03216 | -0.0079 | 52.8638
17 | 1.7251 | 0.03466 | -0.0052 | 49.7721
17.5 | 1.7381 | 0.03782 | -0.0016 | 45.9572
18 | 1.7545 | 0.04136 | 0.001 | 42.4202
18.5 | 1.7677 | 0.04535 | 0.0034 | 38.9791
19 | 1.7815 | 0.04955 | 0.0053 | 35.9536
19.5 | 1.7886 | 0.05456 | 0.0068 | 32.7823
20 | 1.7913 | 0.06037 | 0.0076 | 29.672

## 143. Re 18M Mach 0.50 (1)
BIGFOIL.COM POLAR EXPORT
NACA66A415
NACA66A415 |  |  |  | Cl Max: | 1.276 | at alpha= | 20 | deg
JavaFoil+Calcfoil stall+Eppler ext transition |  |  |  | L/D Max: | 112.077 | at alpha= | 2.5 | deg
Re: | 18000000 |  |  | Cd Min: | 0.00558 | at alpha= | -2.5 | deg
Mach: | 0.5 |  |  | Cl=0 at alpha= | -3.2714 | deg
|  |  |  | @ Cl=0.1, Cd= | 0.0055983
|  |  |  | @ Cl=0.4, Cd= | 0.0060112
|  |  |  | @ Cl=0.6, Cd= | 0.0064961
alpha (deg) | Cl | Cd | Cm | Cl/Cd
-20 | -0.929 | 0.17825 | -0.026 | -5.21
-19.5 | -0.903 | 0.16557 | -0.028 | -5.457
-19 | -0.876 | 0.15522 | -0.028 | -5.645
-18.5 | -0.848 | 0.1515 | -0.028 | -5.594
-18 | -0.819 | 0.14371 | -0.029 | -5.702
-17.5 | -0.792 | 0.13698 | -0.029 | -5.783
-17 | -0.764 | 0.13248 | -0.029 | -5.768
-16.5 | -0.738 | 0.12321 | -0.031 | -5.99
-16 | -0.71 | 0.11788 | -0.031 | -6.02
-15.5 | -0.69 | 0.09555 | -0.035 | -7.222
-15 | -0.674 | 0.07942 | -0.04 | -8.484
-14.5 | -0.688 | 0.04262 | -0.05 | -16.153
-14 | -0.598 | 0.09691 | -0.032 | -6.171
-13.5 | -0.572 | 0.08803 | -0.034 | -6.497
-13 | -0.547 | 0.07937 | -0.037 | -6.891
-12.5 | -0.544 | 0.0515 | -0.049 | -10.573
-12 | -0.576 | 0.01612 | -0.061 | -35.714
-11.5 | -0.548 | 0.0138 | -0.063 | -39.723
-11 | -0.521 | 0.01162 | -0.065 | -44.85
-10.5 | -0.403 | 0.06645 | -0.035 | -6.071
-10 | -0.375 | 0.06853 | -0.033 | -5.467
-9.5 | -0.348 | 0.05799 | -0.037 | -6.005
-9 | -0.382 | 0.0116 | -0.069 | -32.898
-8.5 | -0.356 | 0.00938 | -0.072 | -38
-8 | -0.264 | 0.05101 | -0.036 | -5.17
-7.5 | -0.47 | 0.00828 | -0.076 | -56.808
-7 | -0.454 | 0.00772 | -0.077 | -58.785
-6.5 | -0.41 | 0.00655 | -0.079 | -62.706
-6 | -0.358 | 0.0066 | -0.08 | -54.159
-5.5 | -0.298 | 0.00679 | -0.081 | -43.906
-5 | -0.235 | 0.00654 | -0.083 | -35.893
-4.5 | -0.169 | 0.00621 | -0.084 | -27.199
-4 | -0.101 | 0.00602 | -0.085 | -16.775
-3.5 | -0.032 | 0.00588 | -0.087 | -5.457
-3 | 0.038 | 0.00574 | -0.088 | 6.563
-2.5 | 0.108 | 0.00558 | -0.089 | 19.329
-2 | 0.179 | 0.00613 | -0.091 | 29.102
-1.5 | 0.25 | 0.00596 | -0.092 | 41.933
-1 | 0.321 | 0.00577 | -0.093 | 55.556
-0.5 | 0.391 | 0.00599 | -0.094 | 65.346
0 | 0.459 | 0.00615 | -0.095 | 74.692
0.5 | 0.529 | 0.00634 | -0.096 | 83.462
1 | 0.598 | 0.00649 | -0.098 | 92.147
1.5 | 0.667 | 0.0067 | -0.099 | 99.553
2 | 0.737 | 0.00703 | -0.1 | 104.759
2.5 | 0.801 | 0.00714 | -0.101 | 112.077
3 | 0.866 | 0.00858 | -0.102 | 100.958
3.5 | 0.931 | 0.00899 | -0.103 | 103.52
4 | 0.994 | 0.00943 | -0.104 | 105.339
4.5 | 1.054 | 0.00988 | -0.106 | 106.655
5 | 1.108 | 0.01037 | -0.107 | 106.915
5.5 | 1.157 | 0.01091 | -0.108 | 106.092
6 | 1.197 | 0.0115 | -0.109 | 104.034
6.5 | 1.223 | 0.0122 | -0.11 | 100.209
7 | 1.227 | 0.013 | -0.111 | 94.372
7.5 | 1.186 | 0.01398 | -0.112 | 84.831
8 | 0.934 | 0.01506 | -0.113 | 62.026
8.5 | 0.789 | 0.01646 | -0.114 | 47.931
9 | 0.821 | 0.01724 | -0.115 | 47.615
9.5 | 0.854 | 0.01734 | -0.116 | 49.234
10 | 0.885 | 0.01845 | -0.117 | 47.965
10.5 | 0.912 | 0.02096 | -0.117 | 43.529
11 | 0.787 | 0.07384 | -0.063 | 10.656
11.5 | 0.979 | 0.02079 | -0.12 | 47.104
12 | 1.009 | 0.02256 | -0.121 | 44.733
12.5 | 1.036 | 0.02575 | -0.121 | 40.23
13 | 1.054 | 0.03089 | -0.12 | 34.13
13.5 | 1.099 | 0.027 | -0.123 | 40.688
14 | 1.124 | 0.02995 | -0.123 | 37.52
14.5 | 0.988 | 0.10248 | -0.082 | 9.638
15 | 1.016 | 0.10795 | -0.084 | 9.411
15.5 | 1.032 | 0.12399 | -0.076 | 8.321
16 | 1.062 | 0.13016 | -0.08 | 8.156
16.5 | 1.092 | 0.13237 | -0.084 | 8.25
17 | 1.112 | 0.15336 | -0.079 | 7.249
17.5 | 1.14 | 0.15941 | -0.082 | 7.149
18 | 1.169 | 0.15987 | -0.085 | 7.313
18.5 | 1.199 | 0.16474 | -0.088 | 7.278
19 | 1.22 | 0.19427 | -0.085 | 6.28
19.5 | 1.248 | 0.19678 | -0.087 | 6.34
20 | 1.276 | 0.20019 | -0.089 | 6.374

## 144. Re 18M Mach 0.50 (2)
BIGFOIL.COM POLAR EXPORT
NACA66A415
NACA66A415 |  |  |  | Cl Max: | 1.3159 | at alpha= | 10.5 | deg
XFOIL ncrit=9 |  |  |  | L/D Max: | 190.742 | at alpha= | 1 | deg
Re: | 18000000 |  |  | Cd Min: | 0.13325 | at alpha= | 15.5 | deg
Mach: | 0.5 |  |  | Cl=0 at alpha= | -3.4019 | deg
|  |  |  | @ Cl=0.1, Cd= | 0.0049247
|  |  |  | @ Cl=0.4, Cd= | 0.0041298
|  |  |  | @ Cl=0.6, Cd= | 0.0033277
alpha (deg) | Cl | Cd | Cm | Cl/Cd
-13 | -0.3425 | 0.0902 | -0.1222 | -3.7971
-12.5 | -0.3538 | 0.07995 | -0.1286 | -4.4253
-12 | -0.3722 | 0.06896 | -0.1357 | -5.3973
-11.5 | -0.3745 | 0.05787 | -0.1437 | -6.4714
-11 | -0.3963 | 0.0468 | -0.152 | -8.4679
-10.5 | -0.4285 | 0.03873 | -0.1546 | -11.0638
-10 | -0.4615 | 0.03239 | -0.1526 | -14.2482
-9.5 | -0.5026 | 0.0266 | -0.1467 | -18.8947
-9 | -0.5356 | 0.02204 | -0.1374 | -24.3013
-8.5 | -0.5694 | 0.01756 | -0.1248 | -32.426
-8 | -0.5854 | 0.01118 | -0.1148 | -52.3614
-7.5 | -0.5553 | 0.00829 | -0.1076 | -66.9843
-7 | -0.4984 | 0.00724 | -0.1033 | -68.8398
-6.5 | -0.4311 | 0.00674 | -0.1011 | -63.9614
-6 | -0.3623 | 0.00637 | -0.0996 | -56.876
-5.5 | -0.2927 | 0.00608 | -0.0987 | -48.1414
-5 | -0.2226 | 0.00584 | -0.0984 | -38.1164
-4.5 | -0.1532 | 0.00557 | -0.0983 | -27.5045
-4 | -0.0835 | 0.00536 | -0.0986 | -15.5784
-3 | 0.0561 | 0.00502 | -0.0999 | 11.1753
-2.5 | 0.1252 | 0.00487 | -0.1008 | 25.7084
-2 | 0.1941 | 0.00478 | -0.1017 | 40.6067
-1.5 | 0.2636 | 0.00465 | -0.1029 | 56.6882
-0.5 | 0.3981 | 0.00414 | -0.1047 | 96.1594
0 | 0.4654 | 0.00378 | -0.1058 | 123.1217
0.5 | 0.5291 | 0.00308 | -0.1066 | 171.7857
1 | 0.5913 | 0.0031 | -0.1065 | 190.7419
1.5 | 0.6295 | 0.0041 | -0.1016 | 153.5366
2 | 0.6536 | 0.00508 | -0.0938 | 128.6614
2.5 | 0.6567 | 0.00593 | -0.0815 | 110.742
3.5 | 0.702 | 0.00796 | -0.0662 | 88.191
4 | 0.7322 | 0.00903 | -0.0602 | 81.0853
4.5 | 0.7772 | 0.00977 | -0.0568 | 79.5496
5 | 0.8256 | 0.01046 | -0.0539 | 78.9293
5.5 | 0.8753 | 0.01116 | -0.051 | 78.4319
6 | 0.9258 | 0.01186 | -0.0482 | 78.0607
6.5 | 0.975 | 0.01265 | -0.0451 | 77.0751
7 | 1.0248 | 0.01349 | -0.0418 | 75.9674
7.5 | 1.0735 | 0.01444 | -0.0384 | 74.3421
8 | 1.1235 | 0.01542 | -0.0349 | 72.8599
8.5 | 1.1711 | 0.01658 | -0.0309 | 70.6333
9 | 1.2177 | 0.0179 | -0.0265 | 68.0279
9.5 | 1.2639 | 0.01933 | -0.0219 | 65.3854
10 | 1.301 | 0.02131 | -0.0162 | 61.0511
10.5 | 1.3159 | 0.02454 | -0.0086 | 53.6227
11 | 1.3071 | 0.02937 | 0 | 44.5046
11.5 | 1.2846 | 0.0358 | 0.0077 | 35.8827
12 | 1.2557 | 0.04369 | 0.0132 | 28.7411
12.5 | 1.2212 | 0.05297 | 0.0162 | 23.0546
13 | 1.1853 | 0.06355 | 0.0161 | 18.6515
13.5 | 1.1494 | 0.07567 | 0.0129 | 15.1896
14 | 1.114 | 0.08931 | 0.0064 | 12.4734
14.5 | 1.0855 | 0.10364 | -0.0023 | 10.4738
15 | 1.0617 | 0.11852 | -0.0123 | 8.958
15.5 | 1.044 | 0.13325 | -0.0223 | 7.8349

## 145. Re 20M Mach 0.00 (1)
BIGFOIL.COM POLAR EXPORT
NACA66A415
NACA66A415 |  |  |  | Cl Max: | 1.411 | at alpha= | 11.5 | deg
JavaFoil+Calcfoil stall+Eppler ext transition |  |  |  | L/D Max: | 126.864 | at alpha= | 2.5 | deg
Re: | 20000000 |  |  | Cd Min: | 0.00552 | at alpha= | 2.5 | deg
Mach: | 0 |  |  | Cl=0 at alpha= | -3.2705 | deg
|  |  |  | @ Cl=0.1, Cd= | 0.0059689
|  |  |  | @ Cl=0.4, Cd= | 0.00594
|  |  |  | @ Cl=0.6, Cd= | 0.005755
alpha (deg) | Cl | Cd | Cm | Cl/Cd
-18.5 | -0.647 | 0.14542 | -0.021 | -4.451
-18 | -0.667 | 0.1371 | -0.022 | -4.864
-17.5 | -0.684 | 0.13128 | -0.023 | -5.213
-17 | -0.706 | 0.11299 | -0.026 | -6.249
-16.5 | -0.722 | 0.10628 | -0.027 | -6.791
-16 | -0.734 | 0.1022 | -0.028 | -7.178
-15.5 | -0.753 | 0.08786 | -0.032 | -8.569
-15 | -0.754 | 0.08377 | -0.032 | -9.001
-14.5 | -0.753 | 0.07813 | -0.034 | -9.641
-14 | -0.855 | 0.01867 | -0.048 | -45.799
-13.5 | -0.864 | 0.01354 | -0.051 | -63.827
-13 | -0.854 | 0.01257 | -0.052 | -67.909
-12.5 | -0.846 | 0.01076 | -0.054 | -78.639
-12 | -0.829 | 0.00992 | -0.055 | -83.559
-11.5 | -0.806 | 0.00945 | -0.056 | -85.295
-11 | -0.78 | 0.00888 | -0.058 | -87.831
-10.5 | -0.75 | 0.00835 | -0.059 | -89.799
-10 | -0.716 | 0.00761 | -0.06 | -94.082
-9.5 | -0.677 | 0.0079 | -0.062 | -85.708
-9 | -0.634 | 0.00753 | -0.063 | -84.247
-8.5 | -0.588 | 0.00723 | -0.064 | -81.388
-8 | -0.54 | 0.00701 | -0.065 | -77.04
-7.5 | -0.489 | 0.00668 | -0.066 | -73.151
-7 | -0.436 | 0.00651 | -0.067 | -66.911
-6.5 | -0.38 | 0.00632 | -0.068 | -60.236
-6 | -0.324 | 0.00605 | -0.069 | -53.474
-5.5 | -0.266 | 0.00588 | -0.071 | -45.254
-5 | -0.208 | 0.00574 | -0.072 | -36.177
-4.5 | -0.148 | 0.00561 | -0.073 | -26.397
-4 | -0.088 | 0.00556 | -0.074 | -15.894
-3.5 | -0.028 | 0.00578 | -0.075 | -4.841
-3 | 0.033 | 0.00591 | -0.076 | 5.542
-2.5 | 0.094 | 0.00596 | -0.077 | 15.715
-2 | 0.155 | 0.00605 | -0.078 | 25.594
-1.5 | 0.217 | 0.00613 | -0.08 | 35.306
-1 | 0.278 | 0.00578 | -0.081 | 48.017
-0.5 | 0.339 | 0.00592 | -0.082 | 57.185
0 | 0.4 | 0.00594 | -0.083 | 67.405
0.5 | 0.461 | 0.00582 | -0.084 | 79.115
1 | 0.521 | 0.00594 | -0.085 | 87.76
1.5 | 0.582 | 0.00571 | -0.086 | 101.886
2 | 0.642 | 0.00586 | -0.087 | 109.697
2.5 | 0.7 | 0.00552 | -0.088 | 126.864
3 | 0.758 | 0.00667 | -0.089 | 113.634
3.5 | 0.816 | 0.00748 | -0.09 | 109.015
4 | 0.873 | 0.00777 | -0.091 | 112.355
4.5 | 0.929 | 0.00802 | -0.092 | 115.745
5 | 0.983 | 0.00831 | -0.093 | 118.213
5.5 | 1.036 | 0.00861 | -0.094 | 120.285
6 | 1.086 | 0.00894 | -0.095 | 121.515
6.5 | 1.135 | 0.00929 | -0.096 | 122.131
7 | 1.181 | 0.00963 | -0.097 | 122.536
7.5 | 1.224 | 0.01006 | -0.098 | 121.692
8 | 1.264 | 0.01048 | -0.099 | 120.63
8.5 | 1.301 | 0.01089 | -0.1 | 119.46
9 | 1.335 | 0.01136 | -0.101 | 117.531
9.5 | 1.36 | 0.01192 | -0.102 | 114.078
10 | 1.381 | 0.01236 | -0.102 | 111.723
10.5 | 1.396 | 0.0129 | -0.103 | 108.23
11 | 1.406 | 0.01348 | -0.104 | 104.29
11.5 | 1.411 | 0.01412 | -0.105 | 99.944
12 | 1.411 | 0.01473 | -0.106 | 95.763
12.5 | 1.405 | 0.01553 | -0.107 | 90.484
13 | 1.394 | 0.01643 | -0.107 | 84.876
13.5 | 1.377 | 0.01743 | -0.108 | 78.997
14 | 1.35 | 0.01862 | -0.109 | 72.501
14.5 | 1.318 | 0.01972 | -0.109 | 66.845
15 | 1.284 | 0.02088 | -0.11 | 61.511
15.5 | 1.244 | 0.02291 | -0.11 | 54.327
16 | 1.205 | 0.02414 | -0.111 | 49.891
16.5 | 1.162 | 0.02613 | -0.111 | 44.453

## 146. Re 20M Mach 0.00 (2)
BIGFOIL.COM POLAR EXPORT
NACA66A415
NACA66A415 |  |  |  | Cl Max: | 1.8401 | at alpha= | 20 | deg
XFOIL ncrit=9 |  |  |  | L/D Max: | 122.177 | at alpha= | 1 | deg
Re: | 20000000 |  |  | Cd Min: | 0.03972 | at alpha= | 20 | deg
Mach: | 0 |  |  | Cl=0 at alpha= | -3.3509 | deg
|  |  |  | @ Cl=0.1, Cd= | 0.0046582
|  |  |  | @ Cl=0.4, Cd= | 0.003932
|  |  |  | @ Cl=0.6, Cd= | 0.0053903
alpha (deg) | Cl | Cd | Cm | Cl/Cd
-20 | -1.5094 | 0.02141 | -0.1055 | -70.4998
-19.5 | -1.4901 | 0.01975 | -0.1033 | -75.4481
-19 | -1.469 | 0.01822 | -0.1009 | -80.6257
-18.5 | -1.4498 | 0.01667 | -0.098 | -86.9706
-18 | -1.4233 | 0.01558 | -0.0955 | -91.3543
-17.5 | -1.3956 | 0.01456 | -0.093 | -95.8516
-17 | -1.3653 | 0.01374 | -0.0904 | -99.3668
-16.5 | -1.3339 | 0.01301 | -0.0878 | -102.5288
-16 | -1.3022 | 0.01237 | -0.085 | -105.2708
-15.5 | -1.2719 | 0.01178 | -0.0815 | -107.9711
-15 | -1.2427 | 0.01133 | -0.0775 | -109.6823
-14.5 | -1.2004 | 0.01085 | -0.076 | -110.6359
-14 | -1.1555 | 0.01042 | -0.0749 | -110.8925
-13 | -1.0606 | 0.00961 | -0.0736 | -110.3642
-12.5 | -1.0127 | 0.00912 | -0.0729 | -111.0417
-12 | -0.9629 | 0.00872 | -0.0726 | -110.4243
-11.5 | -0.9124 | 0.00833 | -0.0724 | -109.5318
-11 | -0.86 | 0.008 | -0.0724 | -107.5
-10.5 | -0.8067 | 0.00771 | -0.0726 | -104.6304
-10 | -0.7529 | 0.00744 | -0.0729 | -101.1962
-9.5 | -0.6985 | 0.00718 | -0.0733 | -97.2841
-8.5 | -0.5884 | 0.00666 | -0.0742 | -88.3483
-8 | -0.5334 | 0.00637 | -0.0747 | -83.7363
-7.5 | -0.4774 | 0.00616 | -0.0753 | -77.5
-7 | -0.4208 | 0.00597 | -0.0761 | -70.4858
-6.5 | -0.3637 | 0.00578 | -0.0769 | -62.9239
-5.5 | -0.249 | 0.00542 | -0.0785 | -45.941
-5 | -0.1915 | 0.00524 | -0.0794 | -36.5458
-4.5 | -0.1337 | 0.00511 | -0.0803 | -26.1644
-4 | -0.0757 | 0.005 | -0.0813 | -15.14
-3.5 | -0.0173 | 0.00486 | -0.0823 | -3.5597
-3 | 0.0407 | 0.00474 | -0.0833 | 8.5865
-2.5 | 0.0991 | 0.00466 | -0.0843 | 21.2661
-2 | 0.1577 | 0.00454 | -0.0854 | 34.7357
-1.5 | 0.216 | 0.00445 | -0.0864 | 48.5393
-1 | 0.2738 | 0.00427 | -0.0873 | 64.1218
-0.5 | 0.3307 | 0.00408 | -0.0882 | 81.0539
0.5 | 0.4384 | 0.00385 | -0.0889 | 113.8701
1 | 0.4826 | 0.00395 | -0.0877 | 122.1772
1.5 | 0.5261 | 0.00468 | -0.0859 | 112.4145
2 | 0.5739 | 0.00515 | -0.0849 | 111.4369
2.5 | 0.6217 | 0.00559 | -0.0839 | 111.2165
3 | 0.6669 | 0.00608 | -0.0823 | 109.6875
3.5 | 0.7131 | 0.0065 | -0.0809 | 109.7077
4 | 0.7586 | 0.00687 | -0.0793 | 110.4221
4.5 | 0.8058 | 0.00713 | -0.0781 | 113.0154
5 | 0.8437 | 0.00737 | -0.0749 | 114.4776
5.5 | 0.8833 | 0.00768 | -0.0721 | 115.013
6 | 0.9242 | 0.00802 | -0.0698 | 115.2369
6.5 | 0.9666 | 0.00835 | -0.0678 | 115.7605
7 | 1.0086 | 0.00873 | -0.0659 | 115.5326
7.5 | 1.0492 | 0.00916 | -0.0637 | 114.5415
8 | 1.0904 | 0.0096 | -0.0618 | 113.5833
8.5 | 1.132 | 0.01006 | -0.0599 | 112.5249
9 | 1.1703 | 0.01062 | -0.0576 | 110.1977
9.5 | 1.2101 | 0.01116 | -0.0556 | 108.4319
10 | 1.2503 | 0.01171 | -0.0538 | 106.772
10.5 | 1.2885 | 0.01234 | -0.0517 | 104.4165
11 | 1.3278 | 0.01296 | -0.0499 | 102.4537
11.5 | 1.3626 | 0.01377 | -0.0475 | 98.9542
12.5 | 1.4348 | 0.01536 | -0.0433 | 93.4115
13 | 1.4718 | 0.01615 | -0.0415 | 91.1331
13.5 | 1.5054 | 0.0171 | -0.0393 | 88.0351
14 | 1.5396 | 0.01807 | -0.0373 | 85.202
14.5 | 1.5698 | 0.01928 | -0.0349 | 81.4212
15 | 1.6 | 0.02053 | -0.0326 | 77.9347
15.5 | 1.6319 | 0.02174 | -0.0307 | 75.0644
16 | 1.6609 | 0.02313 | -0.0285 | 71.8072
16.5 | 1.6898 | 0.02458 | -0.0266 | 68.7469
17 | 1.7173 | 0.02614 | -0.0246 | 65.6963
17.5 | 1.7367 | 0.02791 | -0.0216 | 62.225
18 | 1.7617 | 0.02981 | -0.0198 | 59.0976
18.5 | 1.7822 | 0.0321 | -0.0177 | 55.5202
19 | 1.8046 | 0.0343 | -0.016 | 52.6122
19.5 | 1.8203 | 0.03713 | -0.014 | 49.025
20 | 1.8401 | 0.03972 | -0.0126 | 46.3268

## 147. Re 20M Mach 0.10 (1)
BIGFOIL.COM POLAR EXPORT
NACA66A415
NACA66A415 |  |  |  | Cl Max: | 1.402 | at alpha= | 11.5 | deg
JavaFoil+Calcfoil stall+Eppler ext transition |  |  |  | L/D Max: | 126.461 | at alpha= | 2.5 | deg
Re: | 20000000 |  |  | Cd Min: | 0.00552 | at alpha= | -4 | deg
Mach: | 0.1 |  |  | Cl=0 at alpha= | -3.2705 | deg
|  |  |  | @ Cl=0.1, Cd= | 0.0059868
|  |  |  | @ Cl=0.4, Cd= | 0.0057174
|  |  |  | @ Cl=0.6, Cd= | 0.005745
alpha (deg) | Cl | Cd | Cm | Cl/Cd
-18.5 | -0.604 | 0.1486 | -0.021 | -4.063
-18 | -0.626 | 0.14159 | -0.022 | -4.421
-17.5 | -0.647 | 0.13274 | -0.022 | -4.877
-17 | -0.67 | 0.11813 | -0.025 | -5.671
-16.5 | -0.69 | 0.10943 | -0.026 | -6.307
-16 | -0.708 | 0.10281 | -0.028 | -6.882
-15.5 | -0.725 | 0.09364 | -0.03 | -7.74
-15 | -0.726 | 0.0923 | -0.029 | -7.866
-14.5 | -0.741 | 0.07445 | -0.035 | -9.954
-14 | -0.788 | 0.03911 | -0.044 | -20.141
-13.5 | -0.844 | 0.01484 | -0.051 | -56.909
-13 | -0.837 | 0.01364 | -0.052 | -61.401
-12.5 | -0.835 | 0.01111 | -0.054 | -75.203
-12 | -0.822 | 0.0101 | -0.055 | -81.355
-11.5 | -0.801 | 0.00951 | -0.057 | -84.251
-11 | -0.777 | 0.00891 | -0.058 | -87.213
-10.5 | -0.747 | 0.00843 | -0.059 | -88.681
-10 | -0.714 | 0.00727 | -0.061 | -98.211
-9.5 | -0.677 | 0.00791 | -0.062 | -85.585
-9 | -0.635 | 0.00766 | -0.063 | -82.927
-8.5 | -0.589 | 0.00732 | -0.064 | -80.533
-8 | -0.541 | 0.00699 | -0.065 | -77.381
-7.5 | -0.49 | 0.00676 | -0.066 | -72.545
-7 | -0.437 | 0.00648 | -0.068 | -67.473
-6.5 | -0.382 | 0.00631 | -0.069 | -60.537
-6 | -0.325 | 0.0061 | -0.07 | -53.324
-5.5 | -0.267 | 0.00594 | -0.071 | -44.975
-5 | -0.208 | 0.00577 | -0.072 | -36.135
-4.5 | -0.149 | 0.00564 | -0.073 | -26.388
-4 | -0.089 | 0.00552 | -0.074 | -16.07
-3.5 | -0.028 | 0.00585 | -0.075 | -4.806
-3 | 0.033 | 0.00593 | -0.077 | 5.553
-2.5 | 0.094 | 0.00598 | -0.078 | 15.742
-2 | 0.156 | 0.00605 | -0.079 | 25.716
-1.5 | 0.218 | 0.00619 | -0.08 | 35.151
-1 | 0.279 | 0.00585 | -0.081 | 47.68
-0.5 | 0.34 | 0.00594 | -0.082 | 57.345
0 | 0.402 | 0.00571 | -0.083 | 70.427
0.5 | 0.463 | 0.00583 | -0.084 | 79.412
1 | 0.524 | 0.00596 | -0.085 | 87.95
1.5 | 0.585 | 0.00571 | -0.087 | 102.456
2 | 0.645 | 0.00585 | -0.088 | 110.252
2.5 | 0.703 | 0.00556 | -0.089 | 126.461
3 | 0.762 | 0.00672 | -0.09 | 113.306
3.5 | 0.819 | 0.00754 | -0.091 | 108.737
4 | 0.877 | 0.00781 | -0.092 | 112.248
4.5 | 0.933 | 0.00806 | -0.093 | 115.684
5 | 0.987 | 0.00834 | -0.094 | 118.316
5.5 | 1.04 | 0.00868 | -0.095 | 119.82
6 | 1.091 | 0.00898 | -0.096 | 121.42
6.5 | 1.139 | 0.00936 | -0.097 | 121.68
7 | 1.185 | 0.00974 | -0.097 | 121.668
7.5 | 1.228 | 0.01013 | -0.098 | 121.187
8 | 1.267 | 0.01056 | -0.099 | 119.971
8.5 | 1.304 | 0.01099 | -0.1 | 118.631
9 | 1.336 | 0.01148 | -0.101 | 116.364
9.5 | 1.36 | 0.01204 | -0.102 | 112.925
10 | 1.379 | 0.01251 | -0.103 | 110.213
10.5 | 1.392 | 0.01303 | -0.104 | 106.821
11 | 1.4 | 0.01367 | -0.105 | 102.397
11.5 | 1.402 | 0.01431 | -0.106 | 97.942
12 | 1.398 | 0.01501 | -0.106 | 93.12
12.5 | 1.388 | 0.01587 | -0.107 | 87.484
13 | 1.373 | 0.01692 | -0.108 | 81.157
13.5 | 1.351 | 0.01801 | -0.108 | 75.021
14 | 1.318 | 0.01907 | -0.109 | 69.143
14.5 | 1.282 | 0.02024 | -0.11 | 63.353
15 | 1.242 | 0.02154 | -0.11 | 57.669
15.5 | 1.196 | 0.02385 | -0.111 | 50.142
16 | 1.15 | 0.02546 | -0.111 | 45.158
16.5 | 1.099 | 0.02822 | -0.111 | 38.938

## 148. Re 20M Mach 0.10 (2)
BIGFOIL.COM POLAR EXPORT
NACA66A415
NACA66A415 |  |  |  | Cl Max: | 1.8334 | at alpha= | 20 | deg
XFOIL ncrit=9 |  |  |  | L/D Max: | 123.562 | at alpha= | 1 | deg
Re: | 20000000 |  |  | Cd Min: | 0.04247 | at alpha= | 20 | deg
Mach: | 0.1 |  |  | Cl=0 at alpha= | -3.3527 | deg
|  |  |  | @ Cl=0.1, Cd= | 0.0046598
|  |  |  | @ Cl=0.4, Cd= | 0.0038983
|  |  |  | @ Cl=0.6, Cd= | 0.0053893
alpha (deg) | Cl | Cd | Cm | Cl/Cd
-20 | -1.5064 | 0.0231 | -0.1116 | -65.2121
-19.5 | -1.4861 | 0.02131 | -0.1094 | -69.7372
-19 | -1.4661 | 0.01958 | -0.107 | -74.8774
-18.5 | -1.448 | 0.01785 | -0.104 | -81.1204
-18 | -1.4233 | 0.01655 | -0.1012 | -86
-17.5 | -1.3992 | 0.01525 | -0.0982 | -91.7508
-17 | -1.3695 | 0.01431 | -0.0954 | -95.7023
-16.5 | -1.3381 | 0.01349 | -0.0926 | -99.192
-16 | -1.3059 | 0.01277 | -0.0896 | -102.2631
-15.5 | -1.274 | 0.01211 | -0.0864 | -105.2023
-15 | -1.2447 | 0.01156 | -0.0822 | -107.673
-14.5 | -1.2083 | 0.0111 | -0.0792 | -108.8559
-14 | -1.1637 | 0.01063 | -0.0778 | -109.4732
-13.5 | -1.1168 | 0.01019 | -0.0767 | -109.5976
-12.5 | -1.0199 | 0.0093 | -0.075 | -109.6667
-12 | -0.9698 | 0.00887 | -0.0745 | -109.3348
-11 | -0.8666 | 0.00808 | -0.0739 | -107.2525
-10.5 | -0.8129 | 0.00778 | -0.0739 | -104.4859
-10 | -0.7585 | 0.0075 | -0.0741 | -101.1333
-9.5 | -0.7036 | 0.00723 | -0.0744 | -97.3167
-9 | -0.6481 | 0.00697 | -0.0747 | -92.9842
-8.5 | -0.5924 | 0.0067 | -0.0752 | -88.4179
-8 | -0.5369 | 0.00642 | -0.0755 | -83.6293
-7.5 | -0.4806 | 0.00619 | -0.0761 | -77.6414
-7 | -0.4235 | 0.00599 | -0.0767 | -70.7012
-6.5 | -0.366 | 0.0058 | -0.0775 | -63.1034
-5.5 | -0.2504 | 0.00543 | -0.0791 | -46.1142
-5 | -0.1926 | 0.00525 | -0.08 | -36.6857
-4.5 | -0.1344 | 0.00512 | -0.0809 | -26.25
-4 | -0.076 | 0.005 | -0.0818 | -15.2
-3.5 | -0.0172 | 0.00486 | -0.0828 | -3.5391
-3 | 0.0412 | 0.00475 | -0.0838 | 8.6737
-2.5 | 0.0999 | 0.00466 | -0.0848 | 21.4378
-2 | 0.1589 | 0.00454 | -0.0859 | 35
-1.5 | 0.2175 | 0.00446 | -0.0869 | 48.7668
-1 | 0.2756 | 0.00427 | -0.0879 | 64.5433
-0.5 | 0.3328 | 0.00408 | -0.0887 | 81.5686
0 | 0.3885 | 0.00392 | -0.0893 | 99.1071
0.5 | 0.4414 | 0.00382 | -0.0895 | 115.5497
1 | 0.4856 | 0.00393 | -0.0882 | 123.5623
1.5 | 0.5289 | 0.00468 | -0.0863 | 113.0128
2 | 0.5767 | 0.00515 | -0.0852 | 111.9806
3 | 0.6692 | 0.0061 | -0.0824 | 109.7049
3.5 | 0.715 | 0.00652 | -0.0808 | 109.6626
4 | 0.7601 | 0.0069 | -0.0791 | 110.1594
4.5 | 0.804 | 0.00714 | -0.0771 | 112.605
5 | 0.8416 | 0.00742 | -0.0737 | 113.4232
5.5 | 0.8825 | 0.00775 | -0.0712 | 113.871
6 | 0.9243 | 0.00809 | -0.0689 | 114.2522
6.5 | 0.9668 | 0.00844 | -0.0669 | 114.5498
7 | 1.0085 | 0.00883 | -0.0648 | 114.2129
7.5 | 1.0501 | 0.00928 | -0.0628 | 113.1573
8 | 1.0919 | 0.00972 | -0.0608 | 112.3354
8.5 | 1.1325 | 0.01022 | -0.0587 | 110.8121
9 | 1.1724 | 0.01078 | -0.0566 | 108.757
9.5 | 1.212 | 0.01134 | -0.0545 | 106.8783
10 | 1.2525 | 0.01192 | -0.0526 | 105.0755
10.5 | 1.2912 | 0.01257 | -0.0504 | 102.7208
11 | 1.3297 | 0.01325 | -0.0484 | 100.3547
11.5 | 1.3659 | 0.01405 | -0.046 | 97.2171
12.5 | 1.4391 | 0.01568 | -0.0417 | 91.7793
13 | 1.4743 | 0.01658 | -0.0395 | 88.9204
13.5 | 1.5104 | 0.0175 | -0.0375 | 86.3086
14 | 1.542 | 0.01864 | -0.035 | 82.7253
14.5 | 1.5738 | 0.01985 | -0.0327 | 79.2846
15 | 1.6047 | 0.02114 | -0.0304 | 75.9082
15.5 | 1.6353 | 0.02248 | -0.0282 | 72.7447
16 | 1.6668 | 0.02383 | -0.0262 | 69.9454
16.5 | 1.6941 | 0.02547 | -0.0239 | 66.5135
17 | 1.7184 | 0.02734 | -0.0215 | 62.853
17.5 | 1.7387 | 0.02919 | -0.0185 | 59.5649
18 | 1.7639 | 0.0312 | -0.0166 | 56.5353
18.5 | 1.7846 | 0.03359 | -0.0145 | 53.1289
19 | 1.805 | 0.03611 | -0.0126 | 49.9862
19.5 | 1.815 | 0.03958 | -0.0103 | 45.8565
20 | 1.8334 | 0.04247 | -0.0088 | 43.1693

## 149. Re 20M Mach 0.25 (1)
BIGFOIL.COM POLAR EXPORT
NACA66A415
NACA66A415 |  |  |  | Cl Max: | 1.357 | at alpha= | 10 | deg
JavaFoil+Calcfoil stall+Eppler ext transition |  |  |  | L/D Max: | 119.346 | at alpha= | 6 | deg
Re: | 20000000 |  |  | Cd Min: | 0.00543 | at alpha= | 1.5 | deg
Mach: | 0.25 |  |  | Cl=0 at alpha= | -3.2698 | deg
|  |  |  | @ Cl=0.1, Cd= | 0.0060433
|  |  |  | @ Cl=0.4, Cd= | 0.0058713
|  |  |  | @ Cl=0.6, Cd= | 0.00543
alpha (deg) | Cl | Cd | Cm | Cl/Cd
-16.5 | -0.416 | 0.13642 | -0.023 | -3.052
-16 | -0.469 | 0.12683 | -0.023 | -3.696
-15.5 | -0.518 | 0.10863 | -0.025 | -4.764
-15 | -0.549 | 0.10537 | -0.025 | -5.213
-14.5 | -0.575 | 0.09775 | -0.026 | -5.885
-14 | -0.598 | 0.08902 | -0.029 | -6.717
-13.5 | -0.612 | 0.08577 | -0.029 | -7.138
-13 | -0.63 | 0.07365 | -0.034 | -8.557
-12.5 | -0.635 | 0.07025 | -0.035 | -9.035
-12 | -0.74 | 0.01473 | -0.055 | -50.198
-11.5 | -0.749 | 0.01111 | -0.057 | -67.417
-11 | -0.742 | 0.00988 | -0.059 | -75.084
-10.5 | -0.725 | 0.00907 | -0.061 | -79.99
-10 | -0.7 | 0.00865 | -0.062 | -81.001
-9.5 | -0.671 | 0.00726 | -0.063 | -92.327
-9 | -0.636 | 0.00796 | -0.065 | -79.906
-8.5 | -0.594 | 0.00758 | -0.066 | -78.309
-8 | -0.548 | 0.00724 | -0.067 | -75.712
-7.5 | -0.498 | 0.00699 | -0.068 | -71.262
-7 | -0.446 | 0.0067 | -0.069 | -66.557
-6.5 | -0.39 | 0.00648 | -0.071 | -60.155
-6 | -0.333 | 0.0063 | -0.072 | -52.823
-5.5 | -0.274 | 0.00602 | -0.073 | -45.466
-5 | -0.214 | 0.00585 | -0.074 | -36.519
-4.5 | -0.153 | 0.00572 | -0.075 | -26.704
-4 | -0.091 | 0.00558 | -0.076 | -16.323
-3.5 | -0.029 | 0.00547 | -0.078 | -5.277
-3 | 0.034 | 0.00597 | -0.079 | 5.659
-2.5 | 0.097 | 0.00604 | -0.08 | 16.024
-2 | 0.16 | 0.00611 | -0.081 | 26.182
-1.5 | 0.224 | 0.00619 | -0.082 | 36.108
-1 | 0.287 | 0.00594 | -0.083 | 48.294
-0.5 | 0.35 | 0.00603 | -0.085 | 58.016
0 | 0.413 | 0.00583 | -0.086 | 70.822
0.5 | 0.475 | 0.0056 | -0.087 | 84.948
1 | 0.538 | 0.00571 | -0.088 | 94.268
1.5 | 0.6 | 0.00543 | -0.089 | 110.593
2 | 0.662 | 0.00653 | -0.09 | 101.407
2.5 | 0.721 | 0.00667 | -0.091 | 108.09
3 | 0.782 | 0.00686 | -0.092 | 113.887
3.5 | 0.84 | 0.00775 | -0.093 | 108.482
4 | 0.899 | 0.00805 | -0.094 | 111.62
4.5 | 0.956 | 0.00833 | -0.095 | 114.826
5 | 1.011 | 0.00865 | -0.096 | 116.886
5.5 | 1.064 | 0.009 | -0.097 | 118.218
6 | 1.114 | 0.00934 | -0.098 | 119.346
6.5 | 1.162 | 0.00975 | -0.099 | 119.166
7 | 1.206 | 0.01019 | -0.1 | 118.384
7.5 | 1.246 | 0.01067 | -0.101 | 116.821
8 | 1.282 | 0.01116 | -0.102 | 114.891
8.5 | 1.313 | 0.01164 | -0.103 | 112.828
9 | 1.338 | 0.0122 | -0.104 | 109.718
9.5 | 1.352 | 0.01277 | -0.105 | 105.843
10 | 1.357 | 0.01341 | -0.106 | 101.175
10.5 | 1.353 | 0.01409 | -0.107 | 96.057
11 | 1.34 | 0.01489 | -0.107 | 90.017
11.5 | 1.318 | 0.01561 | -0.108 | 84.385
12 | 1.285 | 0.01671 | -0.109 | 76.911
12.5 | 1.242 | 0.01808 | -0.11 | 68.739
13 | 1.19 | 0.01957 | -0.11 | 60.818
13.5 | 1.126 | 0.02136 | -0.111 | 52.72
14 | 1.038 | 0.02535 | -0.11 | 40.95
14.5 | 0.834 | 0.0802 | -0.083 | 10.403
15 | 0.736 | 0.10184 | -0.069 | 7.226

## 150. Re 20M Mach 0.25 (2)
BIGFOIL.COM POLAR EXPORT
NACA66A415
NACA66A415 |  |  |  | Cl Max: | 1.8066 | at alpha= | 20 | deg
XFOIL ncrit=9 |  |  |  | L/D Max: | 133.148 | at alpha= | 1 | deg
Re: | 20000000 |  |  | Cd Min: | 0.0588 | at alpha= | 20 | deg
Mach: | 0.25 |  |  | Cl=0 at alpha= | -3.3609 | deg
|  |  |  | @ Cl=0.1, Cd= | 0.0046954
|  |  |  | @ Cl=0.4, Cd= | 0.0038618
|  |  |  | @ Cl=0.6, Cd= | 0.0052637
alpha (deg) | Cl | Cd | Cm | Cl/Cd
-20 | -1.3946 | 0.04188 | -0.1392 | -33.2999
-19.5 | -1.404 | 0.03598 | -0.1397 | -39.0217
-19 | -1.4046 | 0.03147 | -0.1385 | -44.633
-18.5 | -1.4052 | 0.02745 | -0.1361 | -51.1913
-18 | -1.3963 | 0.02438 | -0.1329 | -57.2724
-17.5 | -1.3884 | 0.02152 | -0.129 | -64.5167
-17 | -1.3704 | 0.01932 | -0.1249 | -70.9317
-16.5 | -1.3439 | 0.01769 | -0.121 | -75.9695
-16 | -1.3152 | 0.01624 | -0.1169 | -80.9852
-15.5 | -1.2878 | 0.01483 | -0.1124 | -86.8375
-15 | -1.2547 | 0.01378 | -0.1081 | -91.0522
-14.5 | -1.2205 | 0.01284 | -0.1037 | -95.0545
-14 | -1.1856 | 0.01208 | -0.0991 | -98.1457
-13.5 | -1.1531 | 0.01146 | -0.0937 | -100.6195
-13 | -1.1087 | 0.01089 | -0.0904 | -101.809
-12.5 | -1.0589 | 0.01031 | -0.088 | -102.7061
-12 | -1.0074 | 0.00977 | -0.0861 | -103.1116
-11.5 | -0.9554 | 0.0092 | -0.0843 | -103.8478
-11 | -0.9013 | 0.0087 | -0.0829 | -103.5977
-10.5 | -0.8464 | 0.00824 | -0.0818 | -102.7184
-9.5 | -0.732 | 0.00753 | -0.0807 | -97.2112
-9 | -0.6737 | 0.00722 | -0.0804 | -93.3102
-8.5 | -0.6151 | 0.00694 | -0.0803 | -88.6311
-8 | -0.5567 | 0.00666 | -0.0803 | -83.5886
-7.5 | -0.498 | 0.00637 | -0.0804 | -78.179
-7 | -0.4388 | 0.00611 | -0.0807 | -71.8167
-6.5 | -0.3789 | 0.0059 | -0.0812 | -64.2203
-6 | -0.3187 | 0.0057 | -0.0817 | -55.9123
-5.5 | -0.2585 | 0.00553 | -0.0824 | -46.745
-5 | -0.1985 | 0.00534 | -0.0831 | -37.1723
-4.5 | -0.1384 | 0.00517 | -0.0839 | -26.7698
-3.5 | -0.0168 | 0.0049 | -0.0857 | -3.4286
-3 | 0.0436 | 0.00477 | -0.0867 | 9.1405
-2.5 | 0.1041 | 0.00469 | -0.0877 | 22.1962
-2 | 0.1651 | 0.00456 | -0.0888 | 36.2061
-1.5 | 0.2258 | 0.00446 | -0.0898 | 50.6278
-1 | 0.2857 | 0.0043 | -0.0908 | 66.4419
-0.5 | 0.3447 | 0.00408 | -0.0916 | 84.4853
0 | 0.403 | 0.00385 | -0.0924 | 104.6753
0.5 | 0.4578 | 0.00366 | -0.0927 | 125.082
1 | 0.5033 | 0.00378 | -0.0913 | 133.1481
1.5 | 0.5441 | 0.00467 | -0.0885 | 116.5096
2 | 0.5914 | 0.00517 | -0.087 | 114.3907
2.5 | 0.6373 | 0.00567 | -0.0851 | 112.3986
3 | 0.6807 | 0.00618 | -0.0827 | 110.1456
3.5 | 0.7215 | 0.00666 | -0.0796 | 108.3333
4 | 0.7518 | 0.00705 | -0.0743 | 106.6383
4.5 | 0.7929 | 0.00741 | -0.0713 | 107.004
5 | 0.8363 | 0.00777 | -0.0689 | 107.6319
5.5 | 0.8802 | 0.00816 | -0.0666 | 107.8676
6 | 0.9244 | 0.00856 | -0.0645 | 107.9907
6.5 | 0.9684 | 0.00898 | -0.0623 | 107.8396
7 | 1.0117 | 0.00946 | -0.06 | 106.945
7.5 | 1.0551 | 0.00997 | -0.0578 | 105.8275
8 | 1.0978 | 0.01052 | -0.0555 | 104.3536
8.5 | 1.1402 | 0.01113 | -0.0531 | 102.4438
9 | 1.1811 | 0.01179 | -0.0505 | 100.1781
9.5 | 1.2233 | 0.01243 | -0.0482 | 98.4151
10 | 1.2647 | 0.01314 | -0.0458 | 96.2481
10.5 | 1.3035 | 0.01399 | -0.043 | 93.1737
11 | 1.3438 | 0.01481 | -0.0405 | 90.736
11.5 | 1.3815 | 0.01577 | -0.0377 | 87.603
12 | 1.4213 | 0.01669 | -0.0352 | 85.1588
12.5 | 1.4583 | 0.01778 | -0.0323 | 82.0191
13 | 1.4967 | 0.01886 | -0.0297 | 79.3584
13.5 | 1.5312 | 0.02019 | -0.0267 | 75.8395
14 | 1.5629 | 0.02174 | -0.0236 | 71.8905
14.5 | 1.5978 | 0.02319 | -0.0208 | 68.9004
15 | 1.6293 | 0.02489 | -0.0178 | 65.46
15.5 | 1.6549 | 0.02705 | -0.0145 | 61.1793
16 | 1.683 | 0.02916 | -0.0115 | 57.716
16.5 | 1.7088 | 0.03154 | -0.0085 | 54.1788
17 | 1.7357 | 0.03393 | -0.0058 | 51.1553
17.5 | 1.7474 | 0.03707 | -0.002 | 47.1378
18 | 1.7665 | 0.04037 | 0.0006 | 43.7577
18.5 | 1.7814 | 0.04416 | 0.003 | 40.3397
19 | 1.7948 | 0.04833 | 0.005 | 37.1364
19.5 | 1.802 | 0.05327 | 0.0067 | 33.8277
20 | 1.8066 | 0.0588 | 0.0077 | 30.7245

## 151. Re 20M Mach 0.50 (1)
BIGFOIL.COM POLAR EXPORT
NACA66A415
NACA66A415 |  |  |  | Cl Max: | 1.276 | at alpha= | 20 | deg
JavaFoil+Calcfoil stall+Eppler ext transition |  |  |  | L/D Max: | 109.045 | at alpha= | 5 | deg
Re: | 20000000 |  |  | Cd Min: | 0.00579 | at alpha= | -1 | deg
Mach: | 0.5 |  |  | Cl=0 at alpha= | -3.2714 | deg
|  |  |  | @ Cl=0.1, Cd= | 0.0063206
|  |  |  | @ Cl=0.4, Cd= | 0.0061438
|  |  |  | @ Cl=0.6, Cd= | 0.0066074
alpha (deg) | Cl | Cd | Cm | Cl/Cd
-20 | -0.929 | 0.17978 | -0.027 | -5.169
-19.5 | -0.903 | 0.16744 | -0.028 | -5.394
-19 | -0.875 | 0.16101 | -0.028 | -5.437
-18.5 | -0.847 | 0.15351 | -0.028 | -5.519
-18 | -0.819 | 0.14763 | -0.028 | -5.55
-17.5 | -0.792 | 0.13875 | -0.029 | -5.707
-17 | -0.764 | 0.13733 | -0.029 | -5.563
-16.5 | -0.737 | 0.12683 | -0.03 | -5.812
-16 | -0.709 | 0.12209 | -0.03 | -5.806
-15.5 | -0.685 | 0.10343 | -0.033 | -6.626
-15 | -0.657 | 0.09876 | -0.033 | -6.65
-14.5 | -0.635 | 0.08676 | -0.037 | -7.316
-14 | -0.598 | 0.09652 | -0.032 | -6.197
-13.5 | -0.572 | 0.08717 | -0.034 | -6.566
-13 | -0.547 | 0.07974 | -0.037 | -6.856
-12.5 | -0.587 | 0.02541 | -0.057 | -23.106
-12 | -0.577 | 0.01547 | -0.062 | -37.3
-11.5 | -0.549 | 0.0133 | -0.064 | -41.301
-11 | -0.522 | 0.01134 | -0.066 | -45.991
-10.5 | -0.403 | 0.06587 | -0.035 | -6.126
-10 | -0.375 | 0.06848 | -0.033 | -5.471
-9.5 | -0.348 | 0.05727 | -0.037 | -6.081
-9 | -0.386 | 0.0105 | -0.07 | -36.725
-8.5 | -0.357 | 0.00916 | -0.073 | -38.952
-8 | -0.264 | 0.05124 | -0.036 | -5.147
-7.5 | -0.47 | 0.00814 | -0.076 | -57.814
-7 | -0.454 | 0.00759 | -0.077 | -59.89
-6.5 | -0.411 | 0.00646 | -0.079 | -63.565
-6 | -0.358 | 0.00703 | -0.08 | -50.949
-5.5 | -0.298 | 0.00669 | -0.081 | -44.617
-5 | -0.235 | 0.00641 | -0.083 | -36.616
-4.5 | -0.169 | 0.00611 | -0.084 | -27.611
-4 | -0.101 | 0.00595 | -0.085 | -16.97
-3.5 | -0.032 | 0.00583 | -0.087 | -5.505
-3 | 0.038 | 0.00617 | -0.088 | 6.109
-2.5 | 0.108 | 0.00634 | -0.089 | 17.027
-2 | 0.179 | 0.0062 | -0.091 | 28.818
-1.5 | 0.25 | 0.00604 | -0.092 | 41.392
-1 | 0.321 | 0.00579 | -0.093 | 55.331
-0.5 | 0.391 | 0.00612 | -0.094 | 63.88
0 | 0.459 | 0.0063 | -0.095 | 72.876
0.5 | 0.529 | 0.00645 | -0.096 | 81.977
1 | 0.598 | 0.0066 | -0.098 | 90.611
1.5 | 0.668 | 0.00686 | -0.099 | 97.292
2 | 0.737 | 0.00717 | -0.1 | 102.69
2.5 | 0.801 | 0.00738 | -0.101 | 108.457
3 | 0.866 | 0.00846 | -0.102 | 102.454
3.5 | 0.931 | 0.0089 | -0.103 | 104.669
4 | 0.994 | 0.00929 | -0.105 | 107.011
4.5 | 1.054 | 0.00971 | -0.106 | 108.546
5 | 1.109 | 0.01017 | -0.107 | 109.045
5.5 | 1.157 | 0.01074 | -0.108 | 107.767
6 | 1.197 | 0.0113 | -0.109 | 105.977
6.5 | 1.223 | 0.01201 | -0.11 | 101.877
7 | 1.227 | 0.01275 | -0.111 | 96.221
7.5 | 1.187 | 0.01375 | -0.112 | 86.298
8 | 0.935 | 0.01477 | -0.113 | 63.277
8.5 | 0.789 | 0.01614 | -0.114 | 48.899
9 | 0.822 | 0.01691 | -0.115 | 48.571
9.5 | 0.854 | 0.01701 | -0.116 | 50.23
10 | 0.885 | 0.01808 | -0.117 | 48.974
10.5 | 0.913 | 0.02049 | -0.118 | 44.578
11 | 0.787 | 0.07425 | -0.064 | 10.601
11.5 | 0.98 | 0.02035 | -0.12 | 48.14
12 | 1.01 | 0.02205 | -0.121 | 45.793
12.5 | 1.037 | 0.0252 | -0.121 | 41.144
13 | 1.052 | 0.03101 | -0.12 | 33.929
13.5 | 1.057 | 0.03898 | -0.117 | 27.112
14 | 0.961 | 0.0948 | -0.081 | 10.136
14.5 | 0.983 | 0.1078 | -0.078 | 9.116
15 | 1.008 | 0.1185 | -0.078 | 8.51
15.5 | 1.031 | 0.1306 | -0.075 | 7.893
16 | 1.059 | 0.13726 | -0.078 | 7.718
16.5 | 1.088 | 0.1405 | -0.081 | 7.747
17 | 1.112 | 0.15746 | -0.079 | 7.061
17.5 | 1.141 | 0.15729 | -0.083 | 7.256
18 | 1.17 | 0.15992 | -0.085 | 7.317
18.5 | 1.198 | 0.16767 | -0.087 | 7.145
19 | 1.22 | 0.19803 | -0.086 | 6.162
19.5 | 1.248 | 0.20282 | -0.087 | 6.152
20 | 1.276 | 0.20432 | -0.089 | 6.246

## 152. Re 20M Mach 0.50 (2)
BIGFOIL.COM POLAR EXPORT
NACA66A415
NACA66A415 |  |  |  | Cl Max: | 1.3254 | at alpha= | 10.5 | deg
XFOIL ncrit=9 |  |  |  | L/D Max: | 175.405 | at alpha= | 1 | deg
Re: | 20000000 |  |  | Cd Min: | 0.13258 | at alpha= | 15.5 | deg
Mach: | 0.5 |  |  | Cl=0 at alpha= | -3.399 | deg
|  |  |  | @ Cl=0.1, Cd= | 0.0048501
|  |  |  | @ Cl=0.4, Cd= | 0.0041162
|  |  |  | @ Cl=0.6, Cd= | 0.0037296
alpha (deg) | Cl | Cd | Cm | Cl/Cd
-13 | -0.3538 | 0.08838 | -0.1236 | -4.0032
-12.5 | -0.3657 | 0.07818 | -0.13 | -4.6777
-12 | -0.3839 | 0.06711 | -0.1373 | -5.7205
-11.5 | -0.3854 | 0.05572 | -0.1458 | -6.9167
-11 | -0.4082 | 0.04548 | -0.1531 | -8.9754
-10.5 | -0.4406 | 0.03772 | -0.155 | -11.6808
-10 | -0.473 | 0.03154 | -0.1526 | -14.9968
-9.5 | -0.5138 | 0.02592 | -0.1462 | -19.8225
-9 | -0.5461 | 0.02153 | -0.1365 | -25.3646
-8.5 | -0.5781 | 0.017 | -0.1241 | -34.0059
-8 | -0.5921 | 0.01075 | -0.1141 | -55.0791
-7.5 | -0.5606 | 0.00802 | -0.1069 | -69.9002
-7 | -0.502 | 0.00705 | -0.1028 | -71.2057
-6.5 | -0.4339 | 0.00659 | -0.1007 | -65.8422
-6 | -0.3643 | 0.00624 | -0.0993 | -58.3814
-5.5 | -0.2942 | 0.00596 | -0.0985 | -49.3624
-5 | -0.2237 | 0.00572 | -0.0982 | -39.1084
-4.5 | -0.1538 | 0.00547 | -0.0982 | -28.117
-4 | -0.084 | 0.00525 | -0.0985 | -16
-3.5 | -0.0141 | 0.00508 | -0.0991 | -2.7756
-3 | 0.0557 | 0.00494 | -0.0999 | 11.2753
-2.5 | 0.1247 | 0.0048 | -0.1007 | 25.9792
-2 | 0.1942 | 0.00469 | -0.1018 | 41.4072
-1.5 | 0.2638 | 0.00456 | -0.103 | 57.8509
-1 | 0.3323 | 0.00445 | -0.104 | 74.6742
-0.5 | 0.3992 | 0.00412 | -0.1049 | 96.8932
0 | 0.466 | 0.0038 | -0.1059 | 122.6316
0.5 | 0.5301 | 0.00323 | -0.1066 | 164.1176
1 | 0.5841 | 0.00333 | -0.1052 | 175.4054
1.5 | 0.6219 | 0.00428 | -0.1002 | 145.3037
2 | 0.6465 | 0.00519 | -0.0924 | 124.5665
2.5 | 0.653 | 0.00598 | -0.0808 | 109.1973
3 | 0.6761 | 0.00689 | -0.0731 | 98.1277
3.5 | 0.7029 | 0.00792 | -0.0663 | 88.75
4 | 0.7356 | 0.00891 | -0.0608 | 82.5589
4.5 | 0.7822 | 0.00959 | -0.0576 | 81.5641
5 | 0.8312 | 0.01025 | -0.0547 | 81.0927
5.5 | 0.8815 | 0.01092 | -0.0519 | 80.7234
6 | 0.9314 | 0.01164 | -0.049 | 80.0172
6.5 | 0.9813 | 0.01241 | -0.0459 | 79.0733
7 | 1.0308 | 0.01325 | -0.0426 | 77.7962
7.5 | 1.0798 | 0.01417 | -0.0391 | 76.2032
8 | 1.1298 | 0.01513 | -0.0356 | 74.6728
8.5 | 1.1779 | 0.01627 | -0.0316 | 72.397
9 | 1.2257 | 0.01752 | -0.0273 | 69.96
9.5 | 1.2725 | 0.01893 | -0.0227 | 67.2213
10 | 1.3098 | 0.02087 | -0.0169 | 62.7599
10.5 | 1.3254 | 0.02404 | -0.0093 | 55.1331
11 | 1.3157 | 0.02885 | -0.0005 | 45.6049
11.5 | 1.2908 | 0.03536 | 0.0075 | 36.5045
12 | 1.2624 | 0.04316 | 0.0131 | 29.2493
12.5 | 1.2278 | 0.05236 | 0.0163 | 23.4492
13 | 1.1921 | 0.06284 | 0.0164 | 18.9704
13.5 | 1.1535 | 0.07516 | 0.0132 | 15.3473
14 | 1.1182 | 0.08872 | 0.0068 | 12.6037
14.5 | 1.089 | 0.1031 | -0.0018 | 10.5626
15 | 1.0655 | 0.11787 | -0.0118 | 9.0396
15.5 | 1.0478 | 0.13258 | -0.0218 | 7.9032