## index
index | Re | Mach | Datasource
1 | 50000 | 0 | JavaFoil+Calcfoil stall+Eppler ext transition
2 | 50000 | 0 | XFOIL ncrit=9
3 | 50000 | 0.1 | JavaFoil+Calcfoil stall+Eppler ext transition
4 | 50000 | 0.1 | XFOIL ncrit=9
5 | 50000 | 0.25 | JavaFoil+Calcfoil stall+Eppler ext transition
6 | 50000 | 0.25 | XFOIL ncrit=9
7 | 50000 | 0.5 | JavaFoil+Calcfoil stall+Eppler ext transition
8 | 50000 | 0.5 | XFOIL ncrit=9
9 | 100000 | 0 | JavaFoil+Calcfoil stall+Eppler ext transition
10 | 100000 | 0 | XFOIL ncrit=9
11 | 100000 | 0.1 | JavaFoil+Calcfoil stall+Eppler ext transition
12 | 100000 | 0.1 | XFOIL ncrit=9
13 | 100000 | 0.25 | JavaFoil+Calcfoil stall+Eppler ext transition
14 | 100000 | 0.25 | XFOIL ncrit=9
15 | 100000 | 0.5 | JavaFoil+Calcfoil stall+Eppler ext transition
16 | 100000 | 0.5 | XFOIL ncrit=9
17 | 250000 | 0 | JavaFoil+Calcfoil stall+Eppler ext transition
18 | 250000 | 0 | XFOIL ncrit=9
19 | 250000 | 0.1 | JavaFoil+Calcfoil stall+Eppler ext transition
20 | 250000 | 0.1 | XFOIL ncrit=9
21 | 250000 | 0.25 | JavaFoil+Calcfoil stall+Eppler ext transition
22 | 250000 | 0.25 | XFOIL ncrit=9
23 | 250000 | 0.5 | JavaFoil+Calcfoil stall+Eppler ext transition
24 | 250000 | 0.5 | XFOIL ncrit=9
25 | 500000 | 0 | JavaFoil+Calcfoil stall+Eppler ext transition
26 | 500000 | 0 | XFOIL ncrit=9
27 | 500000 | 0.1 | JavaFoil+Calcfoil stall+Eppler ext transition
28 | 500000 | 0.1 | XFOIL ncrit=9
29 | 500000 | 0.25 | JavaFoil+Calcfoil stall+Eppler ext transition
30 | 500000 | 0.25 | XFOIL ncrit=9
31 | 500000 | 0.5 | JavaFoil+Calcfoil stall+Eppler ext transition
32 | 500000 | 0.5 | XFOIL ncrit=9
33 | 750000 | 0 | JavaFoil+Calcfoil stall+Eppler ext transition
34 | 750000 | 0 | XFOIL ncrit=9
35 | 750000 | 0.1 | JavaFoil+Calcfoil stall+Eppler ext transition
36 | 750000 | 0.1 | XFOIL ncrit=9
37 | 750000 | 0.25 | JavaFoil+Calcfoil stall+Eppler ext transition
38 | 750000 | 0.25 | XFOIL ncrit=9
39 | 750000 | 0.5 | JavaFoil+Calcfoil stall+Eppler ext transition
40 | 750000 | 0.5 | XFOIL ncrit=9
41 | 1000000 | 0 | JavaFoil+Calcfoil stall+Eppler ext transition
42 | 1000000 | 0 | XFOIL ncrit=9
43 | 1000000 | 0.1 | JavaFoil+Calcfoil stall+Eppler ext transition
44 | 1000000 | 0.1 | XFOIL ncrit=9
45 | 1000000 | 0.25 | JavaFoil+Calcfoil stall+Eppler ext transition
46 | 1000000 | 0.25 | XFOIL ncrit=9
47 | 1000000 | 0.5 | JavaFoil+Calcfoil stall+Eppler ext transition
48 | 1000000 | 0.5 | XFOIL ncrit=9
49 | 2000000 | 0 | JavaFoil+Calcfoil stall+Eppler ext transition
50 | 2000000 | 0 | XFOIL ncrit=9
51 | 2000000 | 0.1 | JavaFoil+Calcfoil stall+Eppler ext transition
52 | 2000000 | 0.1 | XFOIL ncrit=9
53 | 2000000 | 0.25 | JavaFoil+Calcfoil stall+Eppler ext transition
54 | 2000000 | 0.25 | XFOIL ncrit=9
55 | 2000000 | 0.5 | JavaFoil+Calcfoil stall+Eppler ext transition
56 | 2000000 | 0.5 | XFOIL ncrit=9
57 | 3000000 | 0 | JavaFoil+Calcfoil stall+Eppler ext transition
58 | 3000000 | 0 | XFOIL ncrit=9
59 | 3000000 | 0.1 | JavaFoil+Calcfoil stall+Eppler ext transition
60 | 3000000 | 0.1 | XFOIL ncrit=9
61 | 3000000 | 0.25 | JavaFoil+Calcfoil stall+Eppler ext transition
62 | 3000000 | 0.25 | XFOIL ncrit=9
63 | 3000000 | 0.5 | JavaFoil+Calcfoil stall+Eppler ext transition
64 | 3000000 | 0.5 | XFOIL ncrit=9
65 | 4000000 | 0 | JavaFoil+Calcfoil stall+Eppler ext transition
66 | 4000000 | 0 | XFOIL ncrit=9
67 | 4000000 | 0.1 | JavaFoil+Calcfoil stall+Eppler ext transition
68 | 4000000 | 0.1 | XFOIL ncrit=9
69 | 4000000 | 0.25 | JavaFoil+Calcfoil stall+Eppler ext transition
70 | 4000000 | 0.25 | XFOIL ncrit=9
71 | 4000000 | 0.5 | JavaFoil+Calcfoil stall+Eppler ext transition
72 | 4000000 | 0.5 | XFOIL ncrit=9
73 | 5000000 | 0 | JavaFoil+Calcfoil stall+Eppler ext transition
74 | 5000000 | 0 | XFOIL ncrit=9
75 | 5000000 | 0.1 | JavaFoil+Calcfoil stall+Eppler ext transition
76 | 5000000 | 0.1 | XFOIL ncrit=9
77 | 5000000 | 0.25 | JavaFoil+Calcfoil stall+Eppler ext transition
78 | 5000000 | 0.25 | XFOIL ncrit=9
79 | 5000000 | 0.5 | JavaFoil+Calcfoil stall+Eppler ext transition
80 | 5000000 | 0.5 | XFOIL ncrit=9
81 | 6000000 | 0 | JavaFoil+Calcfoil stall+Eppler ext transition
82 | 6000000 | 0 | XFOIL ncrit=9
83 | 6000000 | 0.1 | JavaFoil+Calcfoil stall+Eppler ext transition
84 | 6000000 | 0.1 | XFOIL ncrit=9
85 | 6000000 | 0.25 | JavaFoil+Calcfoil stall+Eppler ext transition
86 | 6000000 | 0.25 | XFOIL ncrit=9
87 | 6000000 | 0.5 | JavaFoil+Calcfoil stall+Eppler ext transition
88 | 6000000 | 0.5 | XFOIL ncrit=9
89 | 7000000 | 0 | JavaFoil+Calcfoil stall+Eppler ext transition
90 | 7000000 | 0 | XFOIL ncrit=9
91 | 7000000 | 0.1 | JavaFoil+Calcfoil stall+Eppler ext transition
92 | 7000000 | 0.1 | XFOIL ncrit=9
93 | 7000000 | 0.25 | JavaFoil+Calcfoil stall+Eppler ext transition
94 | 7000000 | 0.25 | XFOIL ncrit=9
95 | 7000000 | 0.5 | JavaFoil+Calcfoil stall+Eppler ext transition
96 | 7000000 | 0.5 | XFOIL ncrit=9
97 | 8000000 | 0 | JavaFoil+Calcfoil stall+Eppler ext transition
98 | 8000000 | 0 | XFOIL ncrit=9
99 | 8000000 | 0.1 | JavaFoil+Calcfoil stall+Eppler ext transition
100 | 8000000 | 0.1 | XFOIL ncrit=9
101 | 8000000 | 0.25 | JavaFoil+Calcfoil stall+Eppler ext transition
102 | 8000000 | 0.25 | XFOIL ncrit=9
103 | 8000000 | 0.5 | JavaFoil+Calcfoil stall+Eppler ext transition
104 | 8000000 | 0.5 | XFOIL ncrit=9
105 | 10000000 | 0 | JavaFoil+Calcfoil stall+Eppler ext transition
106 | 10000000 | 0 | XFOIL ncrit=9
107 | 10000000 | 0.1 | JavaFoil+Calcfoil stall+Eppler ext transition
108 | 10000000 | 0.1 | XFOIL ncrit=9
109 | 10000000 | 0.25 | JavaFoil+Calcfoil stall+Eppler ext transition
110 | 10000000 | 0.25 | XFOIL ncrit=9
111 | 10000000 | 0.5 | JavaFoil+Calcfoil stall+Eppler ext transition
112 | 10000000 | 0.5 | XFOIL ncrit=9
113 | 12000000 | 0 | JavaFoil+Calcfoil stall+Eppler ext transition
114 | 12000000 | 0 | XFOIL ncrit=9
115 | 12000000 | 0.1 | JavaFoil+Calcfoil stall+Eppler ext transition
116 | 12000000 | 0.1 | XFOIL ncrit=9
117 | 12000000 | 0.25 | JavaFoil+Calcfoil stall+Eppler ext transition
118 | 12000000 | 0.25 | XFOIL ncrit=9
119 | 12000000 | 0.5 | JavaFoil+Calcfoil stall+Eppler ext transition
120 | 12000000 | 0.5 | XFOIL ncrit=9
121 | 14000000 | 0 | JavaFoil+Calcfoil stall+Eppler ext transition
122 | 14000000 | 0 | XFOIL ncrit=9
123 | 14000000 | 0.1 | JavaFoil+Calcfoil stall+Eppler ext transition
124 | 14000000 | 0.1 | XFOIL ncrit=9
125 | 14000000 | 0.25 | JavaFoil+Calcfoil stall+Eppler ext transition
126 | 14000000 | 0.25 | XFOIL ncrit=9
127 | 14000000 | 0.5 | JavaFoil+Calcfoil stall+Eppler ext transition
128 | 14000000 | 0.5 | XFOIL ncrit=9
129 | 16000000 | 0 | JavaFoil+Calcfoil stall+Eppler ext transition
130 | 16000000 | 0 | XFOIL ncrit=9
131 | 16000000 | 0.1 | JavaFoil+Calcfoil stall+Eppler ext transition
132 | 16000000 | 0.1 | XFOIL ncrit=9
133 | 16000000 | 0.25 | JavaFoil+Calcfoil stall+Eppler ext transition
134 | 16000000 | 0.25 | XFOIL ncrit=9
135 | 16000000 | 0.5 | JavaFoil+Calcfoil stall+Eppler ext transition
136 | 16000000 | 0.5 | XFOIL ncrit=9
137 | 18000000 | 0 | JavaFoil+Calcfoil stall+Eppler ext transition
138 | 18000000 | 0 | XFOIL ncrit=9
139 | 18000000 | 0.1 | JavaFoil+Calcfoil stall+Eppler ext transition
140 | 18000000 | 0.1 | XFOIL ncrit=9
141 | 18000000 | 0.25 | JavaFoil+Calcfoil stall+Eppler ext transition
142 | 18000000 | 0.25 | XFOIL ncrit=9
143 | 18000000 | 0.5 | JavaFoil+Calcfoil stall+Eppler ext transition
144 | 18000000 | 0.5 | XFOIL ncrit=9
145 | 20000000 | 0 | JavaFoil+Calcfoil stall+Eppler ext transition
146 | 20000000 | 0 | XFOIL ncrit=9
147 | 20000000 | 0.1 | JavaFoil+Calcfoil stall+Eppler ext transition
148 | 20000000 | 0.1 | XFOIL ncrit=9
149 | 20000000 | 0.25 | JavaFoil+Calcfoil stall+Eppler ext transition
150 | 20000000 | 0.25 | XFOIL ncrit=9
151 | 20000000 | 0.5 | JavaFoil+Calcfoil stall+Eppler ext transition
152 | 20000000 | 0.5 | XFOIL ncrit=9

## 1. Re 50k Mach 0.00 (1)
BIGFOIL.COM POLAR EXPORT
NACA65-615 a=0.6
NACA65-615 a=0.6 |  |  |  | Cl Max: | 1.303 | at alpha= | 7.5 | deg
JavaFoil+Calcfoil stall+Eppler ext transition |  |  |  | L/D Max: | 39.24 | at alpha= | 6 | deg
Re: | 50000 |  |  | Cd Min: | 0.01885 | at alpha= | -1 | deg
Mach: | 0 |  |  | Cl=0 at alpha= | -4.1875 | deg
|  |  |  | @ Cl=0.1, Cd= | 0.041268
|  |  |  | @ Cl=0.4, Cd= | 0.018873
|  |  |  | @ Cl=0.6, Cd= | 0.022221
alpha (deg) | Cl | Cd | Cm | Cl/Cd
-19 | -0.503 | 0.33226 | -0.02 | -1.514
-18.5 | -0.517 | 0.30967 | -0.02 | -1.67
-18 | -0.531 | 0.28933 | -0.02 | -1.834
-17.5 | -0.544 | 0.27557 | -0.019 | -1.972
-17 | -0.555 | 0.25663 | -0.02 | -2.164
-16.5 | -0.566 | 0.2386 | -0.02 | -2.373
-16 | -0.575 | 0.22488 | -0.02 | -2.559
-15.5 | -0.583 | 0.20393 | -0.02 | -2.859
-15 | -0.589 | 0.18904 | -0.021 | -3.114
-14.5 | -0.592 | 0.17562 | -0.021 | -3.37
-14 | -0.593 | 0.16364 | -0.027 | -3.626
-13.5 | -0.591 | 0.15416 | -0.025 | -3.832
-13 | -0.586 | 0.1457 | -0.027 | -4.022
-12.5 | -0.578 | 0.13492 | -0.028 | -4.281
-12 | -0.566 | 0.12353 | -0.029 | -4.579
-11.5 | -0.55 | 0.10985 | -0.03 | -5.011
-11 | -0.531 | 0.10463 | -0.03 | -5.077
-10.5 | -0.508 | 0.09782 | -0.03 | -5.198
-10 | -0.482 | 0.09216 | -0.03 | -5.233
-9.5 | -0.453 | 0.08411 | -0.031 | -5.382
-9 | -0.42 | 0.07925 | -0.031 | -5.301
-8.5 | -0.384 | 0.07386 | -0.031 | -5.205
-8 | -0.346 | 0.06967 | -0.032 | -4.968
-7.5 | -0.306 | 0.06461 | -0.032 | -4.73
-7 | -0.263 | 0.06018 | -0.033 | -4.366
-6.5 | -0.218 | 0.05659 | -0.033 | -3.849
-6 | -0.172 | 0.05328 | -0.034 | -3.227
-5.5 | -0.125 | 0.05052 | -0.034 | -2.479
-5 | -0.078 | 0.04808 | -0.035 | -1.621
-4.5 | -0.03 | 0.04578 | -0.036 | -0.656
-4 | 0.018 | 0.04374 | -0.037 | 0.418
-3.5 | 0.067 | 0.04213 | -0.038 | 1.591
-3 | 0.116 | 0.04085 | -0.039 | 2.841
-2.5 | 0.165 | 0.03964 | -0.04 | 4.171
-2 | 0.266 | 0.01899 | -0.084 | 14.028
-1.5 | 0.328 | 0.01907 | -0.085 | 17.224
-1 | 0.389 | 0.01885 | -0.085 | 20.664
-0.5 | 0.45 | 0.01898 | -0.086 | 23.724
0 | 0.48 | 0.02154 | -0.087 | 22.296
0.5 | 0.537 | 0.02182 | -0.088 | 24.607
1 | 0.594 | 0.02218 | -0.088 | 26.762
1.5 | 0.65 | 0.02256 | -0.089 | 28.825
2 | 0.707 | 0.02303 | -0.09 | 30.687
2.5 | 0.763 | 0.02352 | -0.09 | 32.437
3 | 0.819 | 0.02409 | -0.091 | 34.009
3.5 | 0.875 | 0.02477 | -0.092 | 35.329
4 | 0.931 | 0.0255 | -0.092 | 36.504
4.5 | 0.979 | 0.02625 | -0.093 | 37.286
5 | 1.032 | 0.02713 | -0.094 | 38.029
5.5 | 1.083 | 0.02776 | -0.094 | 39.024
6 | 1.133 | 0.02887 | -0.095 | 39.24
6.5 | 1.212 | 0.03132 | -0.099 | 38.678
7 | 1.258 | 0.03265 | -0.099 | 38.544
7.5 | 1.303 | 0.03405 | -0.1 | 38.268
8 | 1.138 | 0.05804 | -0.048 | 19.603
8.5 | 1.171 | 0.06262 | -0.045 | 18.702
9 | 1.202 | 0.0672 | -0.044 | 17.883
9.5 | 1.228 | 0.07157 | -0.043 | 17.16
10 | 1.251 | 0.07774 | -0.042 | 16.09
10.5 | 1.27 | 0.08368 | -0.041 | 15.174
11 | 1.285 | 0.09054 | -0.041 | 14.191
11.5 | 1.293 | 0.09818 | -0.04 | 13.171
12 | 1.295 | 0.10442 | -0.04 | 12.398
12.5 | 1.291 | 0.11319 | -0.039 | 11.405

## 2. Re 50k Mach 0.00 (2)
BIGFOIL.COM POLAR EXPORT
NACA65-615 a=0.6
NACA65-615 a=0.6 |  |  |  | Cl Max: | 1.3304 | at alpha= | 14 | deg
XFOIL ncrit=9 |  |  |  | L/D Max: | 19.4852 | at alpha= | 13 | deg
Re: | 50000 |  |  | Cd Min: | 0.23861 | at alpha= | 19 | deg
Mach: | 0 |  |  | Cl=0 at alpha= | 2.1565 | deg
|  |  |  | @ Cl=0.1, Cd= | 0.052529
|  |  |  | @ Cl=0.4, Cd= | 0.076296
|  |  |  | @ Cl=0.6, Cd= | 0.10178
alpha (deg) | Cl | Cd | Cm | Cl/Cd
-9 | -0.4362 | 0.13009 | -0.0176 | -3.3531
-8.5 | -0.4525 | 0.12665 | -0.0142 | -3.5728
-8 | -0.4916 | 0.12444 | -0.0105 | -3.9505
-7.5 | -0.478 | 0.11867 | -0.006 | -4.028
-7 | -0.4797 | 0.11405 | -0.0014 | -4.206
-6.5 | -0.5019 | 0.11091 | 0.0047 | -4.5253
-6 | -0.5044 | 0.10717 | 0.0114 | -4.7065
-5 | -0.4681 | 0.09739 | 0.0214 | -4.8064
-4.5 | -0.4637 | 0.09294 | 0.0268 | -4.9892
-4 | -0.5178 | 0.05432 | -0.0369 | -9.5324
-3.5 | -0.4722 | 0.04893 | -0.0374 | -9.6505
-3 | -0.4273 | 0.04573 | -0.0372 | -9.344
-2.5 | -0.3814 | 0.04342 | -0.0365 | -8.784
-2 | -0.3371 | 0.04197 | -0.0354 | -8.0319
-1.5 | -0.2936 | 0.04111 | -0.0341 | -7.1418
-1 | -0.2496 | 0.04077 | -0.0328 | -6.1221
-0.5 | -0.2024 | 0.03881 | -0.0312 | -5.2152
0 | -0.1708 | 0.03841 | -0.026 | -4.4468
0.5 | -0.1297 | 0.03992 | -0.0266 | -3.249
1 | -0.0894 | 0.0416 | -0.0271 | -2.149
1.5 | -0.0502 | 0.04342 | -0.0275 | -1.1561
2 | -0.0118 | 0.04539 | -0.0279 | -0.25997
2.5 | 0.0259 | 0.0475 | -0.0283 | 0.54526
3 | 0.0889 | 0.05171 | -0.0338 | 1.7192
4.5 | 0.2554 | 0.06399 | -0.046 | 3.9912
5 | 0.2919 | 0.06639 | -0.0468 | 4.3967
5.5 | 0.342 | 0.07078 | -0.0499 | 4.8319
6 | 0.3778 | 0.07421 | -0.0508 | 5.091
6.5 | 0.416 | 0.0778 | -0.0521 | 5.347
7 | 0.466 | 0.08321 | -0.0554 | 5.6003
7.5 | 0.4868 | 0.0859 | -0.0546 | 5.6671
9 | 0.5855 | 0.09955 | -0.0583 | 5.8815
9.5 | 0.6178 | 0.10451 | -0.0596 | 5.9114
10 | 0.673 | 0.10985 | -0.0621 | 6.1265
10.5 | 0.7648 | 0.1047 | -0.0588 | 7.3047
11 | 0.8258 | 0.10429 | -0.0574 | 7.9183
12 | 1.0941 | 0.06134 | -0.0299 | 17.8366
12.5 | 1.1357 | 0.06422 | -0.0261 | 17.6845
13 | 1.287 | 0.06605 | -0.0278 | 19.4852
13.5 | 1.3026 | 0.07313 | -0.0254 | 17.8121
14 | 1.3304 | 0.08075 | -0.0244 | 16.4755
14.5 | 1.3045 | 0.08968 | -0.0218 | 14.5462
15 | 1.2102 | 0.10171 | -0.021 | 11.8985
15.5 | 1.1269 | 0.11863 | -0.0262 | 9.4993
16 | 1.0743 | 0.13648 | -0.0341 | 7.8715
16.5 | 0.9367 | 0.18535 | -0.0662 | 5.0537
17 | 0.894 | 0.2104 | -0.0849 | 4.249
18 | 0.9236 | 0.22503 | -0.0912 | 4.1043
18.5 | 0.933 | 0.23132 | -0.095 | 4.0334
19 | 0.9474 | 0.23861 | -0.0986 | 3.9705

## 3. Re 50k Mach 0.10 (1)
BIGFOIL.COM POLAR EXPORT
NACA65-615 a=0.6
NACA65-615 a=0.6 |  |  |  | Cl Max: | 1.308 | at alpha= | 7.5 | deg
JavaFoil+Calcfoil stall+Eppler ext transition |  |  |  | L/D Max: | 39.199 | at alpha= | 6 | deg
Re: | 50000 |  |  | Cd Min: | 0.01889 | at alpha= | -1 | deg
Mach: | 0.1 |  |  | Cl=0 at alpha= | -4.1875 | deg
|  |  |  | @ Cl=0.1, Cd= | 0.041295
|  |  |  | @ Cl=0.4, Cd= | 0.018912
|  |  |  | @ Cl=0.6, Cd= | 0.022269
alpha (deg) | Cl | Cd | Cm | Cl/Cd
-18.5 | -0.472 | 0.32413 | -0.02 | -1.457
-18 | -0.488 | 0.3186 | -0.019 | -1.533
-17.5 | -0.504 | 0.28686 | -0.02 | -1.758
-17 | -0.519 | 0.27387 | -0.019 | -1.895
-16.5 | -0.533 | 0.2497 | -0.02 | -2.134
-16 | -0.545 | 0.2373 | -0.02 | -2.298
-15.5 | -0.556 | 0.21258 | -0.02 | -2.616
-15 | -0.565 | 0.19806 | -0.021 | -2.852
-14.5 | -0.571 | 0.18338 | -0.021 | -3.115
-14 | -0.575 | 0.16719 | -0.026 | -3.442
-13.5 | -0.576 | 0.1577 | -0.023 | -3.65
-13 | -0.574 | 0.14696 | -0.026 | -3.903
-12.5 | -0.568 | 0.13793 | -0.028 | -4.116
-12 | -0.558 | 0.12607 | -0.029 | -4.427
-11.5 | -0.545 | 0.1143 | -0.03 | -4.767
-11 | -0.527 | 0.10755 | -0.03 | -4.902
-10.5 | -0.506 | 0.1003 | -0.03 | -5.043
-10 | -0.481 | 0.09428 | -0.03 | -5.1
-9.5 | -0.452 | 0.08555 | -0.031 | -5.285
-9 | -0.42 | 0.08051 | -0.031 | -5.218
-8.5 | -0.385 | 0.07483 | -0.032 | -5.144
-8 | -0.347 | 0.0705 | -0.032 | -4.921
-7.5 | -0.307 | 0.06461 | -0.032 | -4.744
-7 | -0.264 | 0.06063 | -0.033 | -4.349
-6.5 | -0.219 | 0.05696 | -0.033 | -3.839
-6 | -0.173 | 0.05353 | -0.034 | -3.225
-5.5 | -0.126 | 0.05089 | -0.034 | -2.472
-5 | -0.078 | 0.04828 | -0.035 | -1.621
-4.5 | -0.03 | 0.04578 | -0.036 | -0.659
-4 | 0.018 | 0.04409 | -0.037 | 0.417
-3.5 | 0.067 | 0.04212 | -0.038 | 1.599
-3 | 0.117 | 0.04087 | -0.039 | 2.853
-2.5 | 0.166 | 0.03972 | -0.04 | 4.183
-2 | 0.216 | 0.03852 | -0.044 | 5.615
-1.5 | 0.33 | 0.0191 | -0.085 | 17.282
-1 | 0.391 | 0.01889 | -0.086 | 20.716
-0.5 | 0.453 | 0.01904 | -0.086 | 23.777
0 | 0.483 | 0.02157 | -0.087 | 22.368
0.5 | 0.54 | 0.02189 | -0.088 | 24.661
1 | 0.597 | 0.02225 | -0.089 | 26.81
1.5 | 0.654 | 0.02261 | -0.089 | 28.905
2 | 0.71 | 0.02314 | -0.09 | 30.689
2.5 | 0.767 | 0.02362 | -0.091 | 32.465
3 | 0.823 | 0.02421 | -0.091 | 34.002
3.5 | 0.879 | 0.02489 | -0.092 | 35.333
4 | 0.935 | 0.02562 | -0.093 | 36.499
4.5 | 0.984 | 0.02644 | -0.093 | 37.2
5 | 1.036 | 0.0273 | -0.094 | 37.955
5.5 | 1.088 | 0.0279 | -0.095 | 39.001
6 | 1.138 | 0.02903 | -0.095 | 39.199
6.5 | 1.217 | 0.03156 | -0.099 | 38.548
7 | 1.263 | 0.03292 | -0.1 | 38.377
7.5 | 1.308 | 0.03434 | -0.101 | 38.087
8 | 1.142 | 0.05821 | -0.047 | 19.614
8.5 | 1.175 | 0.06259 | -0.045 | 18.771
9 | 1.205 | 0.06719 | -0.044 | 17.939
9.5 | 1.231 | 0.07261 | -0.043 | 16.952
10 | 1.253 | 0.07746 | -0.042 | 16.173
10.5 | 1.271 | 0.08458 | -0.042 | 15.023
11 | 1.284 | 0.09006 | -0.04 | 14.255
11.5 | 1.29 | 0.0979 | -0.04 | 13.177
12 | 1.289 | 0.10753 | -0.04 | 11.989
12.5 | 1.282 | 0.11489 | -0.039 | 11.162

## 4. Re 50k Mach 0.10 (2)
BIGFOIL.COM POLAR EXPORT
NACA65-615 a=0.6
NACA65-615 a=0.6 |  |  |  | Cl Max: | 1.2935 | at alpha= | 13.5 | deg
XFOIL ncrit=9 |  |  |  | L/D Max: | 19.105 | at alpha= | 13 | deg
Re: | 50000 |  |  | Cd Min: | 0.2322 | at alpha= | 18.5 | deg
Mach: | 0.1 |  |  | Cl=0 at alpha= | 2.1728 | deg
|  |  |  | @ Cl=0.1, Cd= | 0.052734
|  |  |  | @ Cl=0.4, Cd= | 0.076512
|  |  |  | @ Cl=0.6, Cd= | 0.10193
alpha (deg) | Cl | Cd | Cm | Cl/Cd
-9 | -0.4332 | 0.13069 | -0.0176 | -3.3147
-8.5 | -0.4545 | 0.12757 | -0.0143 | -3.5627
-8 | -0.4581 | 0.12266 | -0.0105 | -3.7347
-7.5 | -0.4814 | 0.11965 | -0.0061 | -4.0234
-7 | -0.4819 | 0.11493 | -0.0014 | -4.193
-6.5 | -0.5048 | 0.11179 | 0.0047 | -4.5156
-6 | -0.5066 | 0.10797 | 0.0114 | -4.692
-5.5 | -0.4723 | 0.10213 | 0.0155 | -4.6245
-5 | -0.4661 | 0.09784 | 0.021 | -4.7639
-4 | -0.5221 | 0.05511 | -0.0368 | -9.4738
-3.5 | -0.4772 | 0.04952 | -0.0374 | -9.6365
-3 | -0.4317 | 0.04617 | -0.0373 | -9.3502
-2.5 | -0.3853 | 0.04376 | -0.0367 | -8.8048
-2 | -0.3407 | 0.04223 | -0.0356 | -8.0677
-1.5 | -0.2967 | 0.04134 | -0.0344 | -7.1771
-1 | -0.2526 | 0.04096 | -0.033 | -6.167
0 | -0.1733 | 0.03852 | -0.026 | -4.499
0.5 | -0.1318 | 0.04004 | -0.0266 | -3.2917
1 | -0.0912 | 0.04172 | -0.0271 | -2.186
1.5 | -0.0518 | 0.04355 | -0.0276 | -1.1894
2 | -0.0131 | 0.04552 | -0.028 | -0.28779
2.5 | 0.0248 | 0.04764 | -0.0284 | 0.52057
3 | 0.0896 | 0.05201 | -0.0341 | 1.7227
4 | 0.2021 | 0.05984 | -0.0425 | 3.3773
4.5 | 0.2496 | 0.0635 | -0.0451 | 3.9307
5 | 0.2931 | 0.06672 | -0.0471 | 4.393
6 | 0.3758 | 0.0742 | -0.0506 | 5.0647
6.5 | 0.4183 | 0.07826 | -0.0525 | 5.345
7 | 0.4673 | 0.08376 | -0.0557 | 5.579
7.5 | 0.4888 | 0.08631 | -0.0549 | 5.6633
8 | 0.536 | 0.0921 | -0.0579 | 5.8198
8.5 | 0.5612 | 0.09559 | -0.0579 | 5.8709
9 | 0.5872 | 0.09993 | -0.0585 | 5.8761
9.5 | 0.6181 | 0.10477 | -0.0596 | 5.8996
10 | 0.6676 | 0.11016 | -0.0618 | 6.0603
10.5 | 0.7636 | 0.10516 | -0.0587 | 7.2613
11 | 0.858 | 0.10206 | -0.0572 | 8.4068
11.5 | 0.9537 | 0.09055 | -0.0498 | 10.5323
12 | 1.0923 | 0.06242 | -0.0293 | 17.4992
12.5 | 1.1413 | 0.06483 | -0.0256 | 17.6045
13 | 1.285 | 0.06726 | -0.0269 | 19.105
13.5 | 1.2935 | 0.07462 | -0.0243 | 17.3345
14 | 1.282 | 0.08273 | -0.022 | 15.4962
14.5 | 1.2465 | 0.09241 | -0.0204 | 13.4888
15 | 1.1789 | 0.10547 | -0.0218 | 11.1776
15.5 | 1.1138 | 0.12176 | -0.0274 | 9.1475
16 | 1.0675 | 0.13932 | -0.0354 | 7.6622
16.5 | 0.8871 | 0.20325 | -0.0817 | 4.3646
17 | 0.8957 | 0.21119 | -0.0855 | 4.2412
18 | 0.9252 | 0.22582 | -0.0919 | 4.0971
18.5 | 0.9353 | 0.2322 | -0.0958 | 4.028

## 5. Re 50k Mach 0.25 (1)
BIGFOIL.COM POLAR EXPORT
NACA65-615 a=0.6
NACA65-615 a=0.6 |  |  |  | Cl Max: | 1.291 | at alpha= | 7 | deg
JavaFoil+Calcfoil stall+Eppler ext transition |  |  |  | L/D Max: | 38.739 | at alpha= | 6 | deg
Re: | 50000 |  |  | Cd Min: | 0.01925 | at alpha= | -1 | deg
Mach: | 0.25 |  |  | Cl=0 at alpha= | -4.19 | deg
|  |  |  | @ Cl=0.1, Cd= | 0.041866
|  |  |  | @ Cl=0.4, Cd= | 0.019257
|  |  |  | @ Cl=0.6, Cd= | 0.022697
alpha (deg) | Cl | Cd | Cm | Cl/Cd
-16.5 | -0.202 | 0.39282 | -0.022 | -0.513
-16 | -0.257 | 0.49505 | -0.021 | -0.52
-15.5 | -0.304 | 0.39348 | -0.021 | -0.774
-15 | -0.346 | 0.33557 | -0.021 | -1.032
-14.5 | -0.383 | 0.25497 | -0.021 | -1.504
-14 | -0.416 | 0.22576 | -0.021 | -1.842
-13.5 | -0.443 | 0.20162 | -0.022 | -2.197
-13 | -0.465 | 0.18467 | -0.021 | -2.516
-12.5 | -0.481 | 0.16493 | -0.022 | -2.914
-12 | -0.49 | 0.14879 | -0.023 | -3.294
-11.5 | -0.494 | 0.13155 | -0.03 | -3.757
-11 | -0.491 | 0.11836 | -0.031 | -4.149
-10.5 | -0.481 | 0.10805 | -0.031 | -4.456
-10 | -0.466 | 0.09839 | -0.032 | -4.733
-9.5 | -0.444 | 0.09345 | -0.032 | -4.752
-9 | -0.417 | 0.08434 | -0.032 | -4.947
-8.5 | -0.386 | 0.07759 | -0.032 | -4.971
-8 | -0.35 | 0.07314 | -0.033 | -4.786
-7.5 | -0.311 | 0.06771 | -0.033 | -4.59
-7 | -0.268 | 0.06274 | -0.034 | -4.279
-6.5 | -0.223 | 0.05854 | -0.034 | -3.81
-6 | -0.176 | 0.05499 | -0.035 | -3.208
-5.5 | -0.129 | 0.05168 | -0.035 | -2.491
-5 | -0.08 | 0.04895 | -0.036 | -1.638
-4.5 | -0.031 | 0.04636 | -0.036 | -0.667
-4 | 0.019 | 0.04457 | -0.037 | 0.423
-3.5 | 0.069 | 0.04282 | -0.038 | 1.614
-3 | 0.12 | 0.04125 | -0.04 | 2.902
-2.5 | 0.171 | 0.04005 | -0.041 | 4.26
-2 | 0.222 | 0.03927 | -0.042 | 5.645
-1.5 | 0.339 | 0.01948 | -0.087 | 17.412
-1 | 0.402 | 0.01925 | -0.088 | 20.889
-0.5 | 0.465 | 0.01938 | -0.089 | 23.994
0 | 0.495 | 0.02203 | -0.09 | 22.487
0.5 | 0.554 | 0.02238 | -0.09 | 24.763
1 | 0.612 | 0.02278 | -0.091 | 26.886
1.5 | 0.671 | 0.02319 | -0.092 | 28.924
2 | 0.729 | 0.02367 | -0.092 | 30.805
2.5 | 0.787 | 0.02424 | -0.093 | 32.468
3 | 0.845 | 0.0249 | -0.094 | 33.944
3.5 | 0.903 | 0.02564 | -0.094 | 35.197
4 | 0.96 | 0.0264 | -0.095 | 36.364
4.5 | 1.009 | 0.02727 | -0.096 | 37.01
5 | 1.063 | 0.02814 | -0.097 | 37.767
5.5 | 1.115 | 0.02917 | -0.097 | 38.242
6 | 1.165 | 0.03009 | -0.098 | 38.739
6.5 | 1.245 | 0.03299 | -0.102 | 37.732
7 | 1.291 | 0.03443 | -0.102 | 37.497
7.5 | 1.131 | 0.05526 | -0.051 | 20.463
8 | 1.164 | 0.05965 | -0.047 | 19.51
8.5 | 1.195 | 0.06442 | -0.045 | 18.555
9 | 1.222 | 0.0699 | -0.045 | 17.486
9.5 | 1.242 | 0.07492 | -0.043 | 16.58
10 | 1.257 | 0.08197 | -0.042 | 15.333
10.5 | 1.265 | 0.08973 | -0.041 | 14.102
11 | 1.267 | 0.09649 | -0.041 | 13.134
11.5 | 1.258 | 0.1047 | -0.04 | 12.015
12 | 1.237 | 0.11564 | -0.04 | 10.695

## 6. Re 50k Mach 0.25 (2)
BIGFOIL.COM POLAR EXPORT
NACA65-615 a=0.6
NACA65-615 a=0.6 |  |  |  | Cl Max: | 1.2491 | at alpha= | 13.5 | deg
XFOIL ncrit=9 |  |  |  | L/D Max: | 17.5744 | at alpha= | 11.5 | deg
Re: | 50000 |  |  | Cd Min: | 0.25957 | at alpha= | 20 | deg
Mach: | 0.25 |  |  | Cl=0 at alpha= | 2.2308 | deg
|  |  |  | @ Cl=0.1, Cd= | 0.054121
|  |  |  | @ Cl=0.4, Cd= | 0.077958
|  |  |  | @ Cl=0.6, Cd= | 0.10324
alpha (deg) | Cl | Cd | Cm | Cl/Cd
-9 | -0.4346 | 0.13498 | -0.0179 | -3.2197
-8.5 | -0.4468 | 0.13064 | -0.0147 | -3.4201
-8 | -0.4465 | 0.12603 | -0.0108 | -3.5428
-7.5 | -0.4554 | 0.12155 | -0.007 | -3.7466
-7 | -0.4677 | 0.1176 | -0.0023 | -3.977
-6.5 | -0.4661 | 0.11345 | 0.0029 | -4.1084
-6 | -0.4617 | 0.10906 | 0.0083 | -4.2334
-5.5 | -0.4584 | 0.10463 | 0.0137 | -4.3812
-4 | -0.5519 | 0.06025 | -0.0342 | -9.1602
-3.5 | -0.504 | 0.05317 | -0.0369 | -9.479
-3 | -0.456 | 0.04873 | -0.0377 | -9.3577
-2.5 | -0.4078 | 0.04576 | -0.0374 | -8.9117
-2 | -0.3606 | 0.04378 | -0.0366 | -8.2366
-1.5 | -0.3144 | 0.04269 | -0.0354 | -7.3647
-1 | -0.2692 | 0.04213 | -0.0338 | -6.3897
-0.5 | -0.221 | 0.04186 | -0.0335 | -5.2795
0 | -0.1874 | 0.03913 | -0.026 | -4.7892
0.5 | -0.1438 | 0.04065 | -0.0265 | -3.5375
1 | -0.1015 | 0.04237 | -0.0271 | -2.3956
1.5 | -0.0605 | 0.04424 | -0.0276 | -1.3675
2 | -0.0204 | 0.04627 | -0.0281 | -0.44089
2.5 | 0.0238 | 0.04879 | -0.0296 | 0.4878
3 | 0.0914 | 0.05357 | -0.0356 | 1.7062
3.5 | 0.1488 | 0.05725 | -0.0399 | 2.5991
4 | 0.2032 | 0.06137 | -0.0436 | 3.3111
4.5 | 0.2491 | 0.0645 | -0.0457 | 3.862
5 | 0.3032 | 0.06916 | -0.0493 | 4.384
6 | 0.3826 | 0.07608 | -0.0519 | 5.0289
6.5 | 0.428 | 0.08098 | -0.0544 | 5.2853
7 | 0.4563 | 0.08393 | -0.0543 | 5.4367
7.5 | 0.5069 | 0.08986 | -0.0576 | 5.641
8 | 0.529 | 0.09287 | -0.057 | 5.6961
8.5 | 0.559 | 0.09746 | -0.058 | 5.7357
9 | 0.5972 | 0.10279 | -0.0598 | 5.8099
9.5 | 0.6254 | 0.10729 | -0.0604 | 5.8291
10 | 0.7177 | 0.10582 | -0.0593 | 6.7823
10.5 | 0.7912 | 0.1061 | -0.0586 | 7.4571
11 | 0.8391 | 0.10629 | -0.0564 | 7.8944
11.5 | 1.0919 | 0.06213 | -0.0317 | 17.5744
12 | 1.0965 | 0.06686 | -0.0262 | 16.3999
12.5 | 1.1678 | 0.069 | -0.0229 | 16.9246
13 | 1.2237 | 0.07459 | -0.0214 | 16.4057
13.5 | 1.2491 | 0.08261 | -0.0203 | 15.1204
14 | 1.2131 | 0.09283 | -0.0195 | 13.068
14.5 | 1.1678 | 0.10483 | -0.0211 | 11.1399
15 | 1.1202 | 0.11901 | -0.0257 | 9.4127
15.5 | 0.9547 | 0.16261 | -0.055 | 5.8711
16 | 0.949 | 0.17699 | -0.0621 | 5.3619
16.5 | 0.9315 | 0.19693 | -0.0742 | 4.7301
17 | 0.9067 | 0.21562 | -0.0889 | 4.2051
17.5 | 0.9291 | 0.22444 | -0.0916 | 4.1396
18 | 0.9357 | 0.23035 | -0.0961 | 4.0621
19 | 0.9715 | 0.24643 | -0.1028 | 3.9423
19.5 | 0.9998 | 0.25733 | -0.1048 | 3.8853
20 | 1.0029 | 0.25957 | -0.1101 | 3.8637

## 7. Re 50k Mach 0.50 (1)
BIGFOIL.COM POLAR EXPORT
NACA65-615 a=0.6
NACA65-615 a=0.6 |  |  |  | Cl Max: | 1.355 | at alpha= | 6.5 | deg
JavaFoil+Calcfoil stall+Eppler ext transition |  |  |  | L/D Max: | 36.125 | at alpha= | 5 | deg
Re: | 50000 |  |  | Cd Min: | 0.02099 | at alpha= | -1.5 | deg
Mach: | 0.5 |  |  | Cl=0 at alpha= | -4.1909 | deg
|  |  |  | @ Cl=0.1, Cd= | 0.044189
|  |  |  | @ Cl=0.4, Cd= | 0.021034
|  |  |  | @ Cl=0.6, Cd= | 0.024518
alpha (deg) | Cl | Cd | Cm | Cl/Cd
-20 | -0.885 | 0.43245 | -0.04 | -2.047
-19.5 | -0.856 | 0.41146 | -0.039 | -2.079
-19 | -0.828 | 0.41723 | -0.039 | -1.985
-18.5 | -0.801 | 0.40102 | -0.039 | -1.996
-18 | -0.773 | 0.4116 | -0.039 | -1.878
-17.5 | -0.746 | 0.40883 | -0.04 | -1.824
-17 | -0.718 | 0.40232 | -0.04 | -1.785
-16.5 | -0.689 | 0.35526 | -0.038 | -1.938
-16 | -0.661 | 0.36405 | -0.038 | -1.815
-15.5 | -0.633 | 0.34125 | -0.038 | -1.855
-15 | -0.605 | 0.33475 | -0.038 | -1.808
-14.5 | -0.578 | 0.33072 | -0.039 | -1.747
-14 | -0.55 | 0.32709 | -0.039 | -1.681
-13.5 | -0.521 | 0.3062 | -0.036 | -1.701
-13 | -0.493 | 0.28992 | -0.036 | -1.7
-12.5 | -0.465 | 0.28646 | -0.037 | -1.624
-12 | -0.437 | 0.2835 | -0.037 | -1.542
-11.5 | -0.409 | 0.26823 | -0.037 | -1.526
-11 | -0.381 | 0.27989 | -0.038 | -1.363
-10.5 | -0.354 | 0.24894 | -0.038 | -1.42
-10 | -0.325 | 0.22962 | -0.034 | -1.415
-9.5 | -0.297 | 0.23022 | -0.034 | -1.29
-9 | -0.269 | 0.20545 | -0.035 | -1.31
-8.5 | -0.241 | 0.19962 | -0.035 | -1.208
-8 | -0.213 | 0.22164 | -0.035 | -0.961
-7.5 | -0.264 | 0.09997 | -0.037 | -2.644
-7 | -0.267 | 0.08379 | -0.036 | -3.183
-6.5 | -0.231 | 0.07362 | -0.036 | -3.142
-6 | -0.188 | 0.06506 | -0.037 | -2.884
-5.5 | -0.139 | 0.05766 | -0.038 | -2.414
-5 | -0.088 | 0.05312 | -0.039 | -1.65
-4.5 | -0.034 | 0.04983 | -0.04 | -0.684
-4 | 0.021 | 0.04687 | -0.04 | 0.445
-3.5 | 0.077 | 0.04483 | -0.042 | 1.711
-3 | 0.133 | 0.04327 | -0.043 | 3.078
-2.5 | 0.19 | 0.04198 | -0.045 | 4.529
-2 | 0.247 | 0.04097 | -0.046 | 6.036
-1.5 | 0.379 | 0.02099 | -0.097 | 18.072
-1 | 0.45 | 0.02114 | -0.098 | 21.275
-0.5 | 0.516 | 0.02117 | -0.098 | 24.368
0 | 0.552 | 0.02423 | -0.1 | 22.782
0.5 | 0.617 | 0.02462 | -0.1 | 25.079
1 | 0.683 | 0.02507 | -0.101 | 27.226
1.5 | 0.748 | 0.0257 | -0.102 | 29.082
2 | 0.812 | 0.02636 | -0.103 | 30.811
2.5 | 0.877 | 0.02713 | -0.104 | 32.311
3 | 0.941 | 0.028 | -0.104 | 33.611
3.5 | 1.005 | 0.029 | -0.105 | 34.654
4 | 1.069 | 0.03004 | -0.106 | 35.6
4.5 | 1.12 | 0.03132 | -0.107 | 35.769
5 | 1.178 | 0.0326 | -0.107 | 36.125
5.5 | 1.232 | 0.03414 | -0.108 | 36.084
6 | 1.311 | 0.03838 | -0.112 | 34.16
6.5 | 1.355 | 0.04021 | -0.113 | 33.704
7 | 1.182 | 0.05635 | -0.051 | 20.984
7.5 | 1.203 | 0.06286 | -0.049 | 19.138
8 | 1.207 | 0.07007 | -0.046 | 17.224
8.5 | 1.182 | 0.08305 | -0.044 | 14.237
9 | 1.064 | 0.10594 | -0.04 | 10.045
9.5 | 0.749 | 0.2103 | -0.041 | 3.561
10 | 0.775 | 0.21291 | -0.041 | 3.642
10.5 | 0.803 | 0.23951 | -0.049 | 3.352
11 | 0.829 | 0.22073 | -0.05 | 3.757
11.5 | 0.855 | 0.26896 | -0.05 | 3.18

## 8. Re 50k Mach 0.50 (2)
BIGFOIL.COM POLAR EXPORT
NACA65-615 a=0.6
NACA65-615 a=0.6 |  |  |  | Cl Max: | 1.0978 | at alpha= | 20 | deg
XFOIL ncrit=9 |  |  |  | L/D Max: | 10.7363 | at alpha= | 12 | deg
Re: | 50000 |  |  | Cd Min: | 0.29348 | at alpha= | 20 | deg
Mach: | 0.5 |  |  | Cl=0 at alpha= | 2.3418 | deg
|  |  |  | @ Cl=0.1, Cd= | 0.059383
|  |  |  | @ Cl=0.4, Cd= | 0.084064
|  |  |  | @ Cl=0.6, Cd= | 0.10766
alpha (deg) | Cl | Cd | Cm | Cl/Cd
-9 | -0.433 | 0.15087 | -0.0191 | -2.87
-8.5 | -0.4117 | 0.14298 | -0.016 | -2.8794
-8 | -0.4356 | 0.14053 | -0.0125 | -3.0997
-7.5 | -0.4219 | 0.13395 | -0.0093 | -3.1497
-7 | -0.4277 | 0.12969 | -0.0051 | -3.2979
-6.5 | -0.4488 | 0.12679 | 0.0003 | -3.5397
-5.5 | -0.4328 | 0.11553 | 0.008 | -3.7462
-5 | -0.4428 | 0.11113 | 0.0129 | -3.9845
-4.5 | -0.5881 | 0.09816 | -0.0035 | -5.9912
-4 | -0.605 | 0.08254 | -0.0208 | -7.3298
-3.5 | -0.59 | 0.07172 | -0.0282 | -8.2264
-3 | -0.5553 | 0.06328 | -0.0331 | -8.7753
-2.5 | -0.5094 | 0.05687 | -0.0363 | -8.9573
-2 | -0.4554 | 0.05215 | -0.0383 | -8.7325
-1.5 | -0.3994 | 0.04914 | -0.0387 | -8.1278
-1 | -0.3441 | 0.04741 | -0.0381 | -7.258
-0.5 | -0.2908 | 0.04666 | -0.0364 | -6.2323
0 | -0.2367 | 0.04653 | -0.0354 | -5.087
0.5 | -0.1868 | 0.04535 | -0.0319 | -4.1191
1 | -0.1507 | 0.04515 | -0.0266 | -3.3378
1.5 | -0.1021 | 0.04717 | -0.0274 | -2.1645
2 | -0.0536 | 0.04951 | -0.0286 | -1.0826
2.5 | 0.0248 | 0.05475 | -0.0356 | 0.45297
3 | 0.0877 | 0.05853 | -0.04 | 1.4984
4 | 0.2008 | 0.06637 | -0.0466 | 3.0255
4.5 | 0.2606 | 0.07151 | -0.0505 | 3.6442
5 | 0.2971 | 0.07406 | -0.0507 | 4.0116
6 | 0.3849 | 0.08239 | -0.054 | 4.6717
7 | 0.4658 | 0.09136 | -0.0568 | 5.0985
7.5 | 0.5157 | 0.09737 | -0.0596 | 5.2963
8 | 0.5538 | 0.10213 | -0.0608 | 5.4225
8.5 | 0.5944 | 0.10748 | -0.0623 | 5.5303
9 | 0.6473 | 0.10922 | -0.0613 | 5.9266
9.5 | 0.7016 | 0.11107 | -0.0602 | 6.3167
10 | 0.7473 | 0.11433 | -0.0597 | 6.5363
10.5 | 0.8108 | 0.11637 | -0.0585 | 6.9674
11 | 0.8622 | 0.11679 | -0.0551 | 7.3825
11.5 | 0.9723 | 0.10151 | -0.0391 | 9.5784
12 | 1.0411 | 0.09697 | -0.0285 | 10.7363
12.5 | 1.0126 | 0.11074 | -0.0331 | 9.1439
13 | 0.9927 | 0.12437 | -0.0385 | 7.9818
13.5 | 0.9527 | 0.14384 | -0.0499 | 6.6233
14 | 0.9592 | 0.15472 | -0.0541 | 6.1996
14.5 | 0.9483 | 0.16997 | -0.063 | 5.5792
15 | 0.9469 | 0.18319 | -0.0706 | 5.169
15.5 | 0.9532 | 0.1952 | -0.0772 | 4.8832
16 | 0.9574 | 0.20791 | -0.0852 | 4.6049
16.5 | 0.9649 | 0.23028 | -0.0981 | 4.1901
17 | 0.9745 | 0.23832 | -0.1039 | 4.089
17.5 | 0.9871 | 0.24546 | -0.1093 | 4.0214
18 | 1.0124 | 0.25634 | -0.1134 | 3.9494
18.5 | 1.0418 | 0.2684 | -0.1164 | 3.8815
19 | 1.0477 | 0.27161 | -0.1232 | 3.8574
19.5 | 1.0692 | 0.28114 | -0.1279 | 3.8031
20 | 1.0978 | 0.29348 | -0.1312 | 3.7406

## 9. Re 100k Mach 0.00 (1)
BIGFOIL.COM POLAR EXPORT
NACA65-615 a=0.6
NACA65-615 a=0.6 |  |  |  | Cl Max: | 1.39 | at alpha= | 8.5 | deg
JavaFoil+Calcfoil stall+Eppler ext transition |  |  |  | L/D Max: | 53.993 | at alpha= | 6 | deg
Re: | 100000 |  |  | Cd Min: | 0.01396 | at alpha= | -1 | deg
Mach: | 0 |  |  | Cl=0 at alpha= | -4.1875 | deg
|  |  |  | @ Cl=0.1, Cd= | 0.037309
|  |  |  | @ Cl=0.4, Cd= | 0.013978
|  |  |  | @ Cl=0.6, Cd= | 0.016315
alpha (deg) | Cl | Cd | Cm | Cl/Cd
-19 | -0.503 | 0.26755 | -0.02 | -1.88
-18.5 | -0.517 | 0.2528 | -0.02 | -2.046
-18 | -0.531 | 0.23723 | -0.02 | -2.237
-17.5 | -0.544 | 0.23119 | -0.02 | -2.351
-17 | -0.555 | 0.21411 | -0.02 | -2.594
-16.5 | -0.566 | 0.20077 | -0.02 | -2.82
-16 | -0.576 | 0.18682 | -0.021 | -3.081
-15.5 | -0.583 | 0.17469 | -0.021 | -3.338
-15 | -0.589 | 0.16514 | -0.025 | -3.567
-14.5 | -0.593 | 0.15462 | -0.027 | -3.833
-14 | -0.594 | 0.14121 | -0.029 | -4.205
-13.5 | -0.591 | 0.13153 | -0.029 | -4.497
-13 | -0.586 | 0.12503 | -0.029 | -4.689
-12.5 | -0.578 | 0.11689 | -0.03 | -4.944
-12 | -0.566 | 0.10781 | -0.03 | -5.25
-11.5 | -0.551 | 0.09818 | -0.032 | -5.61
-11 | -0.531 | 0.09239 | -0.031 | -5.75
-10.5 | -0.509 | 0.0865 | -0.031 | -5.879
-10 | -0.482 | 0.08168 | -0.031 | -5.905
-9.5 | -0.453 | 0.07513 | -0.031 | -6.027
-9 | -0.42 | 0.07047 | -0.032 | -5.961
-8.5 | -0.384 | 0.06604 | -0.032 | -5.822
-8 | -0.346 | 0.06232 | -0.032 | -5.555
-7.5 | -0.306 | 0.05845 | -0.033 | -5.229
-7 | -0.263 | 0.05423 | -0.033 | -4.846
-6.5 | -0.218 | 0.05125 | -0.034 | -4.251
-6 | -0.172 | 0.04829 | -0.035 | -3.561
-5.5 | -0.125 | 0.04576 | -0.035 | -2.738
-5 | -0.078 | 0.04352 | -0.036 | -1.791
-4.5 | -0.03 | 0.04146 | -0.037 | -0.725
-4 | 0.018 | 0.03965 | -0.038 | 0.462
-3.5 | 0.067 | 0.03807 | -0.039 | 1.762
-3 | 0.116 | 0.03694 | -0.04 | 3.144
-2.5 | 0.205 | 0.0151 | -0.084 | 13.585
-2 | 0.266 | 0.01515 | -0.085 | 17.579
-1.5 | 0.328 | 0.01511 | -0.086 | 21.743
-1 | 0.389 | 0.01396 | -0.087 | 27.892
-0.5 | 0.45 | 0.01406 | -0.087 | 32.036
0 | 0.486 | 0.01582 | -0.088 | 30.721
0.5 | 0.544 | 0.01603 | -0.089 | 33.903
1 | 0.601 | 0.01632 | -0.09 | 36.796
1.5 | 0.658 | 0.01663 | -0.09 | 39.568
2 | 0.715 | 0.01702 | -0.091 | 42.011
2.5 | 0.772 | 0.01743 | -0.092 | 44.284
3 | 0.829 | 0.01783 | -0.092 | 46.474
3.5 | 0.885 | 0.01836 | -0.093 | 48.188
4 | 0.941 | 0.01892 | -0.094 | 49.726
4.5 | 0.989 | 0.0195 | -0.094 | 50.739
5 | 1.042 | 0.02013 | -0.095 | 51.794
5.5 | 1.094 | 0.02039 | -0.096 | 53.659
6 | 1.144 | 0.02119 | -0.096 | 53.993
6.5 | 1.215 | 0.02669 | -0.099 | 45.529
7 | 1.262 | 0.02793 | -0.1 | 45.204
7.5 | 1.307 | 0.02923 | -0.101 | 44.726
8 | 1.35 | 0.03066 | -0.101 | 44.031
8.5 | 1.39 | 0.03199 | -0.102 | 43.441
9 | 1.202 | 0.06139 | -0.046 | 19.588
9.5 | 1.229 | 0.06576 | -0.045 | 18.687
10 | 1.251 | 0.07072 | -0.044 | 17.695
10.5 | 1.27 | 0.07615 | -0.043 | 16.681
11 | 1.285 | 0.08137 | -0.042 | 15.795
11.5 | 1.293 | 0.08714 | -0.041 | 14.841
12 | 1.295 | 0.09459 | -0.041 | 13.69
12.5 | 1.291 | 0.1011 | -0.041 | 12.771
13 | 1.282 | 0.1073 | -0.04 | 11.951
13.5 | 1.269 | 0.11574 | -0.04 | 10.962

## 10. Re 100k Mach 0.00 (2)
BIGFOIL.COM POLAR EXPORT
NACA65-615 a=0.6
NACA65-615 a=0.6 |  |  |  | Cl Max: | 1.3422 | at alpha= | 15 | deg
XFOIL ncrit=9 |  |  |  | L/D Max: | 26.9782 | at alpha= | 10.5 | deg
Re: | 100000 |  |  | Cd Min: | 0.24498 | at alpha= | 20 | deg
Mach: | 0 |  |  | Cl=0 at alpha= | -0.028553 | deg
|  |  |  | @ Cl=0.1, Cd= | 0.045477
|  |  |  | @ Cl=0.4, Cd= | 0.05981
|  |  |  | @ Cl=0.6, Cd= | 0.060397
alpha (deg) | Cl | Cd | Cm | Cl/Cd
-20 | -0.4548 | 0.22204 | -0.0179 | -2.0483
-19.5 | -0.4316 | 0.21407 | -0.0208 | -2.0162
-19 | -0.4124 | 0.20799 | -0.0249 | -1.9828
-18.5 | -0.3955 | 0.2023 | -0.0297 | -1.955
-18 | -0.3929 | 0.20143 | -0.0368 | -1.9506
-17.5 | -0.3617 | 0.18949 | -0.0387 | -1.9088
-17 | -0.3408 | 0.18295 | -0.0422 | -1.8628
-16.5 | -0.3251 | 0.1772 | -0.047 | -1.8347
-16 | -0.3308 | 0.1763 | -0.0543 | -1.8763
-15.5 | -0.3012 | 0.16516 | -0.0553 | -1.8237
-15 | -0.3103 | 0.16374 | -0.0511 | -1.8951
-14.5 | -0.3339 | 0.16401 | -0.045 | -2.0359
-14 | -0.3283 | 0.15915 | -0.0569 | -2.0628
-13.5 | -0.2841 | 0.14753 | -0.0615 | -1.9257
-13 | -0.2592 | 0.13999 | -0.0691 | -1.8516
-12.5 | -0.256 | 0.13242 | -0.0803 | -1.9332
-12 | -0.2127 | 0.12413 | -0.0837 | -1.7135
-11.5 | -0.1953 | 0.1158 | -0.0921 | -1.6865
-11 | -0.1851 | 0.10962 | -0.1001 | -1.6886
-10.5 | -0.1492 | 0.10182 | -0.1031 | -1.4653
-10 | -0.146 | 0.09549 | -0.1081 | -1.529
-9.5 | -0.1827 | 0.09149 | -0.1145 | -1.9969
-8.5 | -0.1488 | 0.08168 | -0.1105 | -1.8217
-8 | -0.2245 | 0.08042 | -0.1037 | -2.7916
-7.5 | -0.3121 | 0.07929 | -0.0942 | -3.9362
-7 | -0.3196 | 0.07544 | -0.0893 | -4.2365
-6.5 | -0.3429 | 0.07285 | -0.0814 | -4.7069
-5 | -0.3263 | 0.04869 | -0.0791 | -6.7016
-4.5 | -0.3015 | 0.0456 | -0.0759 | -6.6118
-4 | -0.3986 | 0.04767 | -0.0568 | -8.3617
-3.5 | -0.3531 | 0.04439 | -0.0561 | -7.9545
-3 | -0.3017 | 0.04265 | -0.0561 | -7.0739
-2.5 | -0.239 | 0.04252 | -0.0582 | -5.6209
-2 | -0.1951 | 0.04181 | -0.057 | -4.6663
-1.5 | -0.1479 | 0.04184 | -0.057 | -3.5349
-1 | -0.0917 | 0.04228 | -0.0583 | -2.1689
-0.5 | -0.0743 | 0.04 | -0.0513 | -1.8575
0 | 0.0045 | 0.0425 | -0.056 | 0.10588
0.5 | 0.0475 | 0.04357 | -0.0565 | 1.0902
1 | 0.086 | 0.04488 | -0.0562 | 1.9162
1.5 | 0.1268 | 0.04662 | -0.0562 | 2.7199
2 | 0.1838 | 0.04954 | -0.0587 | 3.7101
2.5 | 0.2358 | 0.05173 | -0.0601 | 4.5583
3 | 0.2723 | 0.05334 | -0.0594 | 5.105
4 | 0.3514 | 0.05743 | -0.059 | 6.1188
4.5 | 0.3998 | 0.0598 | -0.0599 | 6.6856
5 | 0.4489 | 0.06226 | -0.0606 | 7.2101
5.5 | 0.5386 | 0.05952 | -0.0612 | 9.0491
6 | 0.6016 | 0.06042 | -0.0622 | 9.957
6.5 | 0.6301 | 0.06214 | -0.0604 | 10.14
7 | 0.6765 | 0.06333 | -0.06 | 10.6821
7.5 | 0.7307 | 0.06399 | -0.06 | 11.419
8 | 0.7897 | 0.06403 | -0.06 | 12.3333
8.5 | 0.8323 | 0.06457 | -0.0586 | 12.8899
9 | 0.8866 | 0.0638 | -0.0575 | 13.8966
9.5 | 0.9914 | 0.05618 | -0.0563 | 17.6468
10.5 | 1.1401 | 0.04226 | -0.0485 | 26.9782
11 | 1.1363 | 0.04384 | -0.0406 | 25.9193
11.5 | 1.105 | 0.05127 | -0.0356 | 21.5526
12 | 1.1149 | 0.05527 | -0.0323 | 20.1719
12.5 | 1.1504 | 0.05727 | -0.0298 | 20.0873
13 | 1.209 | 0.05863 | -0.0282 | 20.6208
13.5 | 1.293 | 0.06137 | -0.0284 | 21.0689
14 | 1.3203 | 0.0665 | -0.0267 | 19.8541
14.5 | 1.3346 | 0.07318 | -0.0249 | 18.2372
15 | 1.3422 | 0.08011 | -0.0235 | 16.7545
15.5 | 1.3292 | 0.08898 | -0.0223 | 14.9382
16 | 1.2863 | 0.09843 | -0.0217 | 13.0682
16.5 | 1.1797 | 0.11649 | -0.0268 | 10.127
17 | 1.111 | 0.13581 | -0.0363 | 8.1805
17.5 | 1.0714 | 0.15399 | -0.0461 | 6.9576
18 | 0.9692 | 0.21366 | -0.0797 | 4.5362
18.5 | 0.9544 | 0.2221 | -0.0885 | 4.2972
19 | 0.9738 | 0.23014 | -0.091 | 4.2313
19.5 | 0.9812 | 0.23649 | -0.096 | 4.149
20 | 0.9966 | 0.24498 | -0.0995 | 4.0681

## 11. Re 100k Mach 0.10 (1)
BIGFOIL.COM POLAR EXPORT
NACA65-615 a=0.6
NACA65-615 a=0.6 |  |  |  | Cl Max: | 1.354 | at alpha= | 8 | deg
JavaFoil+Calcfoil stall+Eppler ext transition |  |  |  | L/D Max: | 53.883 | at alpha= | 6 | deg
Re: | 100000 |  |  | Cd Min: | 0.01399 | at alpha= | -1 | deg
Mach: | 0.1 |  |  | Cl=0 at alpha= | -4.1875 | deg
|  |  |  | @ Cl=0.1, Cd= | 0.037341
|  |  |  | @ Cl=0.4, Cd= | 0.014013
|  |  |  | @ Cl=0.6, Cd= | 0.0164
alpha (deg) | Cl | Cd | Cm | Cl/Cd
-19 | -0.456 | 0.27823 | -0.021 | -1.637
-18.5 | -0.472 | 0.27087 | -0.02 | -1.743
-18 | -0.489 | 0.26383 | -0.02 | -1.852
-17.5 | -0.504 | 0.23552 | -0.021 | -2.141
-17 | -0.519 | 0.22463 | -0.02 | -2.311
-16.5 | -0.533 | 0.20957 | -0.02 | -2.543
-16 | -0.545 | 0.19436 | -0.021 | -2.806
-15.5 | -0.556 | 0.18211 | -0.021 | -3.054
-15 | -0.565 | 0.16983 | -0.022 | -3.326
-14.5 | -0.572 | 0.15932 | -0.025 | -3.588
-14 | -0.576 | 0.14395 | -0.029 | -4.001
-13.5 | -0.576 | 0.13574 | -0.028 | -4.247
-13 | -0.574 | 0.12838 | -0.029 | -4.471
-12.5 | -0.568 | 0.11918 | -0.03 | -4.766
-12 | -0.558 | 0.10975 | -0.03 | -5.088
-11.5 | -0.545 | 0.09836 | -0.032 | -5.541
-11 | -0.527 | 0.09468 | -0.031 | -5.569
-10.5 | -0.506 | 0.08768 | -0.031 | -5.769
-10 | -0.481 | 0.08149 | -0.031 | -5.9
-9.5 | -0.452 | 0.07596 | -0.032 | -5.953
-9 | -0.42 | 0.07142 | -0.032 | -5.883
-8.5 | -0.385 | 0.06585 | -0.032 | -5.846
-8 | -0.347 | 0.06218 | -0.032 | -5.579
-7.5 | -0.307 | 0.05803 | -0.033 | -5.283
-7 | -0.264 | 0.05456 | -0.034 | -4.834
-6.5 | -0.219 | 0.05121 | -0.034 | -4.27
-6 | -0.173 | 0.04849 | -0.035 | -3.561
-5.5 | -0.126 | 0.04585 | -0.035 | -2.744
-5 | -0.078 | 0.04367 | -0.036 | -1.793
-4.5 | -0.03 | 0.04158 | -0.037 | -0.726
-4 | 0.018 | 0.03983 | -0.038 | 0.462
-3.5 | 0.067 | 0.03814 | -0.039 | 1.767
-3 | 0.117 | 0.03693 | -0.04 | 3.159
-2.5 | 0.206 | 0.01512 | -0.085 | 13.635
-2 | 0.268 | 0.01512 | -0.086 | 17.712
-1.5 | 0.33 | 0.01512 | -0.086 | 21.827
-1 | 0.391 | 0.01399 | -0.087 | 27.973
-0.5 | 0.453 | 0.01415 | -0.088 | 31.984
0 | 0.489 | 0.01586 | -0.089 | 30.794
0.5 | 0.546 | 0.01613 | -0.089 | 33.858
1 | 0.604 | 0.01642 | -0.09 | 36.755
1.5 | 0.661 | 0.01672 | -0.091 | 39.54
2 | 0.718 | 0.0171 | -0.091 | 41.986
2.5 | 0.775 | 0.01749 | -0.092 | 44.335
3 | 0.832 | 0.01796 | -0.093 | 46.334
3.5 | 0.889 | 0.01844 | -0.093 | 48.215
4 | 0.945 | 0.01901 | -0.094 | 49.729
4.5 | 0.994 | 0.01963 | -0.095 | 50.643
5 | 1.047 | 0.0203 | -0.095 | 51.571
5.5 | 1.099 | 0.02052 | -0.096 | 53.572
6 | 1.149 | 0.02133 | -0.097 | 53.883
6.5 | 1.221 | 0.02696 | -0.1 | 45.266
7 | 1.268 | 0.02818 | -0.1 | 44.989
7.5 | 1.312 | 0.0295 | -0.101 | 44.483
8 | 1.354 | 0.03089 | -0.102 | 43.842
8.5 | 1.177 | 0.05775 | -0.049 | 20.385
9 | 1.206 | 0.0615 | -0.046 | 19.615
9.5 | 1.232 | 0.06614 | -0.045 | 18.622
10 | 1.254 | 0.07135 | -0.045 | 17.57
10.5 | 1.271 | 0.07599 | -0.044 | 16.729
11 | 1.284 | 0.08202 | -0.042 | 15.657
11.5 | 1.29 | 0.08942 | -0.041 | 14.43
12 | 1.289 | 0.09463 | -0.041 | 13.625
12.5 | 1.283 | 0.10293 | -0.04 | 12.462
13 | 1.271 | 0.1087 | -0.041 | 11.691

## 12. Re 100k Mach 0.10 (2)
BIGFOIL.COM POLAR EXPORT
NACA65-615 a=0.6
NACA65-615 a=0.6 |  |  |  | Cl Max: | 1.3204 | at alpha= | 14.5 | deg
XFOIL ncrit=9 |  |  |  | L/D Max: | 26.8621 | at alpha= | 10.5 | deg
Re: | 100000 |  |  | Cd Min: | 0.15865 | at alpha= | 17.5 | deg
Mach: | 0.1 |  |  | Cl=0 at alpha= | 0.087838 | deg
|  |  |  | @ Cl=0.1, Cd= | 0.045803
|  |  |  | @ Cl=0.4, Cd= | 0.060001
|  |  |  | @ Cl=0.6, Cd= | 0.061376
alpha (deg) | Cl | Cd | Cm | Cl/Cd
0 | -0.0104 | 0.04179 | -0.0539 | -0.24886
0.5 | 0.0488 | 0.04391 | -0.057 | 1.1114
1.5 | 0.1267 | 0.04679 | -0.0563 | 2.7078
2 | 0.1705 | 0.0489 | -0.0568 | 3.4867
2.5 | 0.2396 | 0.05225 | -0.0608 | 4.5856
3.5 | 0.3139 | 0.05564 | -0.0595 | 5.6416
4 | 0.3565 | 0.05782 | -0.0597 | 6.1657
5 | 0.4329 | 0.06165 | -0.0586 | 7.0219
5.5 | 0.5477 | 0.05954 | -0.0619 | 9.1989
6 | 0.5881 | 0.06093 | -0.061 | 9.6521
6.5 | 0.6284 | 0.06244 | -0.0602 | 10.0641
7 | 0.6802 | 0.06346 | -0.0602 | 10.7186
7.5 | 0.7367 | 0.06402 | -0.0603 | 11.5073
8 | 0.7974 | 0.06396 | -0.0602 | 12.4672
8.5 | 0.8282 | 0.0652 | -0.0582 | 12.7025
9 | 0.8927 | 0.06371 | -0.0574 | 14.0119
9.5 | 1.0149 | 0.05367 | -0.0561 | 18.91
10.5 | 1.1411 | 0.04248 | -0.0477 | 26.8621
11 | 1.1294 | 0.04514 | -0.0397 | 25.0199
11.5 | 1.102 | 0.05232 | -0.035 | 21.0627
12 | 1.1144 | 0.05613 | -0.0318 | 19.8539
12.5 | 1.1531 | 0.05793 | -0.0293 | 19.9051
13 | 1.2126 | 0.05941 | -0.0276 | 20.4107
13.5 | 1.2922 | 0.06258 | -0.0275 | 20.6488
14 | 1.3139 | 0.06808 | -0.0256 | 19.2994
14.5 | 1.3204 | 0.07516 | -0.0236 | 17.5679
15 | 1.3082 | 0.08306 | -0.0219 | 15.7501
15.5 | 1.2773 | 0.09239 | -0.0212 | 13.8251
16 | 1.2202 | 0.10508 | -0.0229 | 11.6121
16.5 | 1.1553 | 0.12129 | -0.0289 | 9.5251
17 | 1.0955 | 0.14023 | -0.0389 | 7.8122
17.5 | 1.0598 | 0.15865 | -0.0492 | 6.6801

## 13. Re 100k Mach 0.25 (1)
BIGFOIL.COM POLAR EXPORT
NACA65-615 a=0.6
NACA65-615 a=0.6 |  |  |  | Cl Max: | 1.379 | at alpha= | 8 | deg
JavaFoil+Calcfoil stall+Eppler ext transition |  |  |  | L/D Max: | 53.009 | at alpha= | 6 | deg
Re: | 100000 |  |  | Cd Min: | 0.01427 | at alpha= | -1 | deg
Mach: | 0.25 |  |  | Cl=0 at alpha= | -4.19 | deg
|  |  |  | @ Cl=0.1, Cd= | 0.037767
|  |  |  | @ Cl=0.4, Cd= | 0.014304
|  |  |  | @ Cl=0.6, Cd= | 0.016702
alpha (deg) | Cl | Cd | Cm | Cl/Cd
-16.5 | -0.202 | 0.29685 | -0.023 | -0.679
-16 | -0.257 | 0.27705 | -0.024 | -0.929
-15.5 | -0.304 | 0.31328 | -0.022 | -0.972
-15 | -0.346 | 0.26359 | -0.022 | -1.314
-14.5 | -0.383 | 0.20765 | -0.022 | -1.847
-14 | -0.416 | 0.18341 | -0.022 | -2.267
-13.5 | -0.443 | 0.16489 | -0.023 | -2.687
-13 | -0.465 | 0.15481 | -0.022 | -3.002
-12.5 | -0.481 | 0.1364 | -0.023 | -3.523
-12 | -0.491 | 0.12734 | -0.029 | -3.855
-11.5 | -0.494 | 0.11035 | -0.031 | -4.481
-11 | -0.491 | 0.10111 | -0.032 | -4.859
-10.5 | -0.482 | 0.09335 | -0.033 | -5.16
-10 | -0.466 | 0.08657 | -0.033 | -5.382
-9.5 | -0.444 | 0.07991 | -0.032 | -5.556
-9 | -0.417 | 0.07458 | -0.033 | -5.595
-8.5 | -0.386 | 0.06882 | -0.033 | -5.605
-8 | -0.35 | 0.06392 | -0.033 | -5.476
-7.5 | -0.311 | 0.06044 | -0.033 | -5.143
-7 | -0.268 | 0.05599 | -0.034 | -4.795
-6.5 | -0.223 | 0.05251 | -0.035 | -4.248
-6 | -0.176 | 0.04936 | -0.035 | -3.574
-5.5 | -0.129 | 0.04652 | -0.036 | -2.768
-5 | -0.08 | 0.04425 | -0.037 | -1.813
-4.5 | -0.031 | 0.04199 | -0.038 | -0.737
-4 | 0.019 | 0.0402 | -0.038 | 0.469
-3.5 | 0.069 | 0.0386 | -0.04 | 1.791
-3 | 0.12 | 0.03723 | -0.041 | 3.218
-2.5 | 0.171 | 0.03611 | -0.043 | 4.727
-2 | 0.275 | 0.01544 | -0.088 | 17.812
-1.5 | 0.339 | 0.01535 | -0.089 | 22.102
-1 | 0.402 | 0.01427 | -0.089 | 28.191
-0.5 | 0.465 | 0.01442 | -0.09 | 32.247
0 | 0.501 | 0.0162 | -0.091 | 30.948
0.5 | 0.561 | 0.01648 | -0.092 | 34.015
1 | 0.619 | 0.01681 | -0.092 | 36.846
1.5 | 0.678 | 0.01715 | -0.093 | 39.561
2 | 0.737 | 0.01753 | -0.094 | 42.05
2.5 | 0.796 | 0.01796 | -0.094 | 44.299
3 | 0.854 | 0.01845 | -0.095 | 46.309
3.5 | 0.912 | 0.01899 | -0.096 | 48.014
4 | 0.97 | 0.01961 | -0.097 | 49.455
4.5 | 1.019 | 0.02028 | -0.097 | 50.254
5 | 1.074 | 0.02098 | -0.098 | 51.162
5.5 | 1.126 | 0.02171 | -0.099 | 51.886
6 | 1.177 | 0.0222 | -0.099 | 53.009
6.5 | 1.249 | 0.02824 | -0.102 | 44.206
7 | 1.295 | 0.02956 | -0.103 | 43.814
7.5 | 1.339 | 0.03107 | -0.104 | 43.092
8 | 1.379 | 0.03253 | -0.104 | 42.398
8.5 | 1.196 | 0.05906 | -0.047 | 20.253
9 | 1.223 | 0.06309 | -0.046 | 19.38
9.5 | 1.243 | 0.06838 | -0.045 | 18.176
10 | 1.257 | 0.07431 | -0.044 | 16.92
10.5 | 1.266 | 0.07995 | -0.042 | 15.83
11 | 1.267 | 0.08616 | -0.042 | 14.711
11.5 | 1.258 | 0.09551 | -0.042 | 13.174
12 | 1.237 | 0.10143 | -0.04 | 12.196
12.5 | 1.207 | 0.11236 | -0.04 | 10.738
13 | 1.166 | 0.12185 | -0.039 | 9.573

## 14. Re 100k Mach 0.25 (2)
BIGFOIL.COM POLAR EXPORT
NACA65-615 a=0.6
NACA65-615 a=0.6 |  |  |  | Cl Max: | 1.2764 | at alpha= | 13.5 | deg
XFOIL ncrit=9 |  |  |  | L/D Max: | 26.0894 | at alpha= | 10.5 | deg
Re: | 100000 |  |  | Cd Min: | 0.22906 | at alpha= | 18.5 | deg
Mach: | 0.25 |  |  | Cl=0 at alpha= | 0.24435 | deg
|  |  |  | @ Cl=0.1, Cd= | 0.047147
|  |  |  | @ Cl=0.4, Cd= | 0.060628
|  |  |  | @ Cl=0.6, Cd= | 0.061936
alpha (deg) | Cl | Cd | Cm | Cl/Cd
-20 | -0.4519 | 0.224 | -0.018 | -2.0174
-19.5 | -0.4307 | 0.21736 | -0.0221 | -1.9815
-19 | -0.4108 | 0.21117 | -0.0267 | -1.9454
-18.5 | -0.397 | 0.2072 | -0.0329 | -1.916
-18 | -0.3975 | 0.20795 | -0.0403 | -1.9115
-17.5 | -0.353 | 0.19177 | -0.0409 | -1.8407
-17 | -0.333 | 0.18545 | -0.0454 | -1.7956
-16.5 | -0.323 | 0.18167 | -0.0517 | -1.7779
-16 | -0.332 | 0.1819 | -0.0585 | -1.8252
-15.5 | -0.3036 | 0.17036 | -0.0541 | -1.7821
-15 | -0.3293 | 0.17148 | -0.0465 | -1.9203
-14.5 | -0.3101 | 0.16514 | -0.0539 | -1.8778
-14 | -0.3059 | 0.15988 | -0.0651 | -1.9133
-13.5 | -0.1262 | 0.13399 | -0.0929 | -0.94186
-13 | -0.0892 | 0.12598 | -0.0949 | -0.70805
-12.5 | -0.2021 | 0.13226 | -0.0841 | -1.5281
-12 | -0.2026 | 0.12717 | -0.0956 | -1.5931
-11.5 | -0.1513 | 0.1168 | -0.0987 | -1.2954
-11 | -0.1813 | 0.11325 | -0.1108 | -1.6009
-10.5 | -0.1377 | 0.10498 | -0.1104 | -1.3117
-10 | -0.106 | 0.09776 | -0.1126 | -1.0843
-9.5 | -0.1142 | 0.0929 | -0.1146 | -1.2293
-9 | -0.1551 | 0.09033 | -0.1172 | -1.717
-8.5 | -0.1519 | 0.08534 | -0.117 | -1.7799
-8 | -0.1529 | 0.0827 | -0.1094 | -1.8489
-7.5 | -0.166 | 0.07931 | -0.1057 | -2.0931
-7 | -0.2735 | 0.07903 | -0.0958 | -3.4607
-5 | -0.3622 | 0.05465 | -0.0787 | -6.6276
-4.5 | -0.3236 | 0.0491 | -0.0775 | -6.5906
-4 | -0.4281 | 0.05108 | -0.0571 | -8.381
-3.5 | -0.3663 | 0.04773 | -0.0595 | -7.6744
-3 | -0.3142 | 0.04497 | -0.0593 | -6.9869
-2.5 | -0.2663 | 0.04373 | -0.0585 | -6.0896
-2 | -0.1949 | 0.0443 | -0.0613 | -4.3995
-1.5 | -0.1593 | 0.04298 | -0.0588 | -3.7064
-1 | -0.1151 | 0.04314 | -0.0579 | -2.6681
-0.5 | -0.0609 | 0.04205 | -0.0588 | -1.4483
0 | -0.0238 | 0.04214 | -0.0531 | -0.56478
0.5 | 0.0249 | 0.04391 | -0.0546 | 0.56707
1 | 0.0952 | 0.04697 | -0.0591 | 2.0268
2 | 0.1707 | 0.04976 | -0.0577 | 3.4305
2.5 | 0.2116 | 0.05172 | -0.0575 | 4.0913
3 | 0.2543 | 0.0539 | -0.0577 | 4.718
3.5 | 0.2976 | 0.05618 | -0.0579 | 5.2973
4 | 0.3414 | 0.05845 | -0.0582 | 5.8409
4.5 | 0.4022 | 0.06071 | -0.0599 | 6.6249
5 | 0.4865 | 0.05932 | -0.0605 | 8.2013
5.5 | 0.5405 | 0.06069 | -0.0608 | 8.9059
6 | 0.5986 | 0.06191 | -0.0614 | 9.6689
6.5 | 0.6569 | 0.063 | -0.0618 | 10.427
7.5 | 0.7341 | 0.06587 | -0.0593 | 11.1447
8 | 0.7957 | 0.06593 | -0.0591 | 12.0689
8.5 | 0.8305 | 0.06713 | -0.0572 | 12.3715
9 | 0.8975 | 0.06554 | -0.0561 | 13.6939
10.5 | 1.1435 | 0.04383 | -0.0422 | 26.0894
11 | 1.1008 | 0.05161 | -0.0362 | 21.3292
11.5 | 1.0901 | 0.05766 | -0.0324 | 18.9057
12 | 1.1154 | 0.06045 | -0.0292 | 18.4516
12.5 | 1.1808 | 0.061 | -0.0262 | 19.3574
13 | 1.2275 | 0.06425 | -0.0243 | 19.1051
13.5 | 1.2764 | 0.0697 | -0.023 | 18.3128
14 | 1.2671 | 0.07711 | -0.021 | 16.4324
14.5 | 1.2474 | 0.08604 | -0.0201 | 14.4979
15 | 1.2137 | 0.09676 | -0.0209 | 12.5434
15.5 | 1.1713 | 0.10942 | -0.0243 | 10.7046
16 | 1.1232 | 0.12449 | -0.0309 | 9.0224
16.5 | 1.0776 | 0.14187 | -0.0406 | 7.5957
17 | 0.9673 | 0.20309 | -0.075 | 4.7629
17.5 | 0.9447 | 0.21306 | -0.0855 | 4.434
18.5 | 0.967 | 0.22906 | -0.0944 | 4.2216

## 15. Re 100k Mach 0.50 (1)
BIGFOIL.COM POLAR EXPORT
NACA65-615 a=0.6
NACA65-615 a=0.6 |  |  |  | Cl Max: | 1.359 | at alpha= | 6.5 | deg
JavaFoil+Calcfoil stall+Eppler ext transition |  |  |  | L/D Max: | 48.841 | at alpha= | 5 | deg
Re: | 100000 |  |  | Cd Min: | 0.01562 | at alpha= | -0.5 | deg
Mach: | 0.5 |  |  | Cl=0 at alpha= | -4.1909 | deg
|  |  |  | @ Cl=0.1, Cd= | 0.039545
|  |  |  | @ Cl=0.4, Cd= | 0.016514
|  |  |  | @ Cl=0.6, Cd= | 0.018053
alpha (deg) | Cl | Cd | Cm | Cl/Cd
-20 | -0.885 | 0.35544 | -0.04 | -2.491
-19.5 | -0.856 | 0.33456 | -0.039 | -2.557
-19 | -0.828 | 0.32212 | -0.039 | -2.571
-18.5 | -0.801 | 0.32583 | -0.039 | -2.457
-18 | -0.773 | 0.31596 | -0.04 | -2.447
-17.5 | -0.746 | 0.31286 | -0.04 | -2.383
-17 | -0.718 | 0.3072 | -0.041 | -2.337
-16.5 | -0.689 | 0.27902 | -0.039 | -2.468
-16 | -0.661 | 0.27962 | -0.039 | -2.363
-15.5 | -0.633 | 0.27508 | -0.039 | -2.302
-15 | -0.605 | 0.26908 | -0.04 | -2.25
-14.5 | -0.578 | 0.26501 | -0.04 | -2.18
-14 | -0.55 | 0.26104 | -0.04 | -2.107
-13.5 | -0.521 | 0.23544 | -0.037 | -2.212
-13 | -0.493 | 0.23232 | -0.037 | -2.122
-12.5 | -0.465 | 0.22882 | -0.037 | -2.033
-12 | -0.437 | 0.22575 | -0.038 | -1.937
-11.5 | -0.409 | 0.21295 | -0.038 | -1.922
-11 | -0.381 | 0.20754 | -0.038 | -1.838
-10.5 | -0.354 | 0.18714 | -0.039 | -1.889
-10 | -0.325 | 0.1804 | -0.035 | -1.801
-9.5 | -0.297 | 0.17939 | -0.035 | -1.655
-9 | -0.269 | 0.16085 | -0.036 | -1.673
-8.5 | -0.241 | 0.15578 | -0.036 | -1.548
-8 | -0.213 | 0.16933 | -0.036 | -1.259
-7.5 | -0.264 | 0.08706 | -0.038 | -3.036
-7 | -0.267 | 0.07192 | -0.037 | -3.708
-6.5 | -0.231 | 0.0625 | -0.037 | -3.701
-6 | -0.188 | 0.05651 | -0.038 | -3.321
-5.5 | -0.139 | 0.05106 | -0.039 | -2.726
-5 | -0.088 | 0.0471 | -0.039 | -1.861
-4.5 | -0.034 | 0.04433 | -0.04 | -0.769
-4 | 0.021 | 0.04206 | -0.042 | 0.496
-3.5 | 0.077 | 0.04014 | -0.043 | 1.912
-3 | 0.133 | 0.03869 | -0.045 | 3.444
-2.5 | 0.19 | 0.03753 | -0.046 | 5.069
-2 | 0.247 | 0.0366 | -0.048 | 6.761
-1.5 | 0.379 | 0.01652 | -0.098 | 22.958
-1 | 0.45 | 0.0165 | -0.099 | 27.26
-0.5 | 0.52 | 0.01562 | -0.1 | 33.308
0 | 0.558 | 0.01784 | -0.101 | 31.252
0.5 | 0.623 | 0.01817 | -0.102 | 34.297
1 | 0.689 | 0.01864 | -0.103 | 36.96
1.5 | 0.755 | 0.01907 | -0.103 | 39.56
2 | 0.82 | 0.01959 | -0.104 | 41.842
2.5 | 0.885 | 0.02024 | -0.105 | 43.704
3 | 0.95 | 0.02086 | -0.106 | 45.518
3.5 | 1.014 | 0.02167 | -0.106 | 46.793
4 | 1.079 | 0.02241 | -0.107 | 48.129
4.5 | 1.13 | 0.02333 | -0.108 | 48.436
5 | 1.188 | 0.02432 | -0.109 | 48.841
5.5 | 1.242 | 0.02551 | -0.109 | 48.709
6 | 1.315 | 0.03322 | -0.113 | 39.577
6.5 | 1.359 | 0.03496 | -0.113 | 38.88
7 | 1.185 | 0.05149 | -0.056 | 23.009
7.5 | 1.203 | 0.05651 | -0.051 | 21.296
8 | 1.207 | 0.06339 | -0.048 | 19.045
8.5 | 1.182 | 0.07121 | -0.044 | 16.605
9 | 1.064 | 0.08892 | -0.041 | 11.968
9.5 | 0.749 | 0.165 | -0.041 | 4.539
10 | 0.775 | 0.16768 | -0.041 | 4.624
10.5 | 0.803 | 0.1891 | -0.049 | 4.245
11 | 0.829 | 0.17736 | -0.05 | 4.675
11.5 | 0.855 | 0.20249 | -0.05 | 4.224

## 16. Re 100k Mach 0.50 (2)
BIGFOIL.COM POLAR EXPORT
NACA65-615 a=0.6
NACA65-615 a=0.6 |  |  |  | Cl Max: | 1.1401 | at alpha= | 12.5 | deg
XFOIL ncrit=9 |  |  |  | L/D Max: | 17.6836 | at alpha= | 10 | deg
Re: | 100000 |  |  | Cd Min: | 0.23824 | at alpha= | 17.5 | deg
Mach: | 0.5 |  |  | Cl=0 at alpha= | 0.70436 | deg
|  |  |  | @ Cl=0.1, Cd= | 0.051358
|  |  |  | @ Cl=0.4, Cd= | 0.059866
|  |  |  | @ Cl=0.6, Cd= | 0.067984
alpha (deg) | Cl | Cd | Cm | Cl/Cd
-9 | -0.0462 | 0.10036 | -0.123 | -0.46034
-8.5 | -0.0495 | 0.0967 | -0.1204 | -0.51189
-8 | -0.0617 | 0.0935 | -0.1173 | -0.65989
-7.5 | -0.1645 | 0.09674 | -0.1052 | -1.7004
-7 | -0.1795 | 0.09353 | -0.099 | -1.9192
-6.5 | -0.1758 | 0.09012 | -0.0897 | -1.9507
-6 | -0.2211 | 0.08812 | -0.0827 | -2.5091
-5.5 | -0.2696 | 0.08706 | -0.0697 | -3.0967
-5 | -0.3697 | 0.07159 | -0.0837 | -5.1641
-4.5 | -0.3521 | 0.06306 | -0.0851 | -5.5836
-4 | -0.4735 | 0.06751 | -0.0613 | -7.0138
-3.5 | -0.4281 | 0.05998 | -0.0654 | -7.1374
-3 | -0.3908 | 0.05495 | -0.0645 | -7.1119
-2.5 | -0.3146 | 0.0518 | -0.068 | -6.0734
-2 | -0.2751 | 0.04946 | -0.0649 | -5.5621
-1.5 | -0.2002 | 0.04936 | -0.0666 | -4.0559
-1 | -0.1543 | 0.04808 | -0.0644 | -3.2092
-0.5 | -0.1091 | 0.04809 | -0.0623 | -2.2687
0 | -0.0327 | 0.04945 | -0.0651 | -0.66127
0.5 | -0.0253 | 0.04728 | -0.0537 | -0.53511
1 | 0.0366 | 0.04882 | -0.0552 | 0.74969
1.5 | 0.0905 | 0.05094 | -0.0566 | 1.7766
2 | 0.1448 | 0.05333 | -0.0579 | 2.7152
2.5 | 0.1954 | 0.05556 | -0.0584 | 3.5169
3 | 0.2495 | 0.05767 | -0.0591 | 4.3263
3.5 | 0.3419 | 0.05773 | -0.0609 | 5.9224
4 | 0.3937 | 0.05966 | -0.061 | 6.5991
4.5 | 0.4521 | 0.06157 | -0.0615 | 7.3429
5 | 0.5128 | 0.06352 | -0.0621 | 8.073
5.5 | 0.5407 | 0.06573 | -0.0601 | 8.2261
6 | 0.5907 | 0.06773 | -0.0598 | 8.7214
6.5 | 0.6518 | 0.0694 | -0.0599 | 9.3919
7 | 0.6825 | 0.07189 | -0.0582 | 9.4937
7.5 | 0.7418 | 0.07323 | -0.0577 | 10.1297
8 | 0.7788 | 0.07538 | -0.056 | 10.3317
8.5 | 0.8485 | 0.07521 | -0.0547 | 11.2817
9.5 | 0.9803 | 0.07103 | -0.0474 | 13.8012
10 | 1.081 | 0.06113 | -0.0385 | 17.6836
10.5 | 1.0864 | 0.06425 | -0.0325 | 16.9089
11 | 1.0708 | 0.07184 | -0.0299 | 14.9053
11.5 | 1.0941 | 0.07588 | -0.0262 | 14.4188
12 | 1.1325 | 0.07939 | -0.0224 | 14.265
12.5 | 1.1401 | 0.08704 | -0.0215 | 13.0986
13 | 1.1255 | 0.09755 | -0.0232 | 11.5377
13.5 | 1.0985 | 0.11024 | -0.0279 | 9.9646
14 | 1.0638 | 0.12526 | -0.0357 | 8.4927
14.5 | 1.0165 | 0.14524 | -0.0488 | 6.9988
15 | 0.9905 | 0.16436 | -0.061 | 6.0264
15.5 | 0.9875 | 0.1787 | -0.0692 | 5.526
16 | 0.987 | 0.19314 | -0.0778 | 5.1103
16.5 | 0.9906 | 0.20736 | -0.0862 | 4.7772
17 | 1.0139 | 0.21756 | -0.0897 | 4.6603
17.5 | 1.0126 | 0.23824 | -0.1027 | 4.2503

## 17. Re 250k Mach 0.00 (1)
BIGFOIL.COM POLAR EXPORT
NACA65-615 a=0.6
NACA65-615 a=0.6 |  |  |  | Cl Max: | 1.487 | at alpha= | 10 | deg
JavaFoil+Calcfoil stall+Eppler ext transition |  |  |  | L/D Max: | 84.838 | at alpha= | 6 | deg
Re: | 250000 |  |  | Cd Min: | 0.00978 | at alpha= | -1 | deg
Mach: | 0 |  |  | Cl=0 at alpha= | -4.217 | deg
|  |  |  | @ Cl=0.1, Cd= | 0.011761
|  |  |  | @ Cl=0.4, Cd= | 0.0098
|  |  |  | @ Cl=0.6, Cd= | 0.010832
alpha (deg) | Cl | Cd | Cm | Cl/Cd
-19 | -0.504 | 0.22202 | -0.026 | -2.27
-18.5 | -0.518 | 0.20668 | -0.026 | -2.507
-18 | -0.532 | 0.19782 | -0.026 | -2.688
-17.5 | -0.544 | 0.19121 | -0.026 | -2.847
-17 | -0.557 | 0.18518 | -0.027 | -3.005
-16.5 | -0.567 | 0.16951 | -0.027 | -3.347
-16 | -0.577 | 0.15861 | -0.028 | -3.636
-15.5 | -0.584 | 0.1512 | -0.028 | -3.865
-15 | -0.59 | 0.14232 | -0.029 | -4.147
-14.5 | -0.593 | 0.13087 | -0.03 | -4.535
-14 | -0.594 | 0.12003 | -0.031 | -4.952
-13.5 | -0.592 | 0.11679 | -0.031 | -5.07
-13 | -0.587 | 0.10932 | -0.032 | -5.37
-12.5 | -0.579 | 0.10069 | -0.032 | -5.745
-12 | -0.567 | 0.09502 | -0.033 | -5.963
-11.5 | -0.551 | 0.0861 | -0.034 | -6.404
-11 | -0.531 | 0.08053 | -0.031 | -6.597
-10.5 | -0.509 | 0.07553 | -0.032 | -6.734
-10 | -0.482 | 0.0716 | -0.032 | -6.738
-9.5 | -0.453 | 0.06651 | -0.033 | -6.808
-9 | -0.42 | 0.06265 | -0.034 | -6.708
-8.5 | -0.385 | 0.05858 | -0.034 | -6.564
-8 | -0.346 | 0.05536 | -0.034 | -6.254
-7.5 | -0.306 | 0.05212 | -0.035 | -5.866
-7 | -0.263 | 0.04882 | -0.035 | -5.385
-6.5 | -0.218 | 0.04631 | -0.036 | -4.707
-6 | -0.172 | 0.04365 | -0.037 | -3.942
-5.5 | -0.125 | 0.04141 | -0.038 | -3.028
-5 | -0.078 | 0.03938 | -0.039 | -1.982
-4.5 | -0.03 | 0.03747 | -0.04 | -0.803
-4 | 0.023 | 0.01196 | -0.085 | 1.903
-3.5 | 0.083 | 0.0118 | -0.085 | 7.059
-3 | 0.144 | 0.01166 | -0.086 | 12.364
-2.5 | 0.205 | 0.01159 | -0.087 | 17.703
-2 | 0.266 | 0.0115 | -0.088 | 23.172
-1.5 | 0.328 | 0.01143 | -0.088 | 28.74
-1 | 0.39 | 0.00978 | -0.089 | 39.816
-0.5 | 0.45 | 0.0099 | -0.09 | 45.505
0 | 0.497 | 0.0105 | -0.091 | 47.388
0.5 | 0.556 | 0.01068 | -0.091 | 52.056
1 | 0.614 | 0.01088 | -0.092 | 56.452
1.5 | 0.673 | 0.01106 | -0.093 | 60.785
2 | 0.731 | 0.01131 | -0.093 | 64.583
2.5 | 0.788 | 0.01159 | -0.094 | 68.022
3 | 0.846 | 0.01188 | -0.095 | 71.24
3.5 | 0.903 | 0.0122 | -0.095 | 74.032
4 | 0.96 | 0.01255 | -0.096 | 76.537
4.5 | 1.01 | 0.01294 | -0.097 | 78.042
5 | 1.064 | 0.01334 | -0.097 | 79.718
5.5 | 1.116 | 0.01324 | -0.098 | 84.295
6 | 1.167 | 0.01375 | -0.099 | 84.838
6.5 | 1.221 | 0.02203 | -0.1 | 55.41
7 | 1.268 | 0.02305 | -0.1 | 55.02
7.5 | 1.313 | 0.02413 | -0.101 | 54.421
8 | 1.356 | 0.02535 | -0.102 | 53.475
8.5 | 1.396 | 0.02657 | -0.102 | 52.522
9 | 1.431 | 0.02786 | -0.103 | 51.361
9.5 | 1.461 | 0.0293 | -0.104 | 49.864
10 | 1.487 | 0.03052 | -0.104 | 48.724
10.5 | 1.274 | 0.0689 | -0.051 | 18.488
11 | 1.288 | 0.07366 | -0.049 | 17.485
11.5 | 1.295 | 0.0789 | -0.046 | 16.413
12 | 1.297 | 0.08514 | -0.047 | 15.231
12.5 | 1.292 | 0.08996 | -0.045 | 14.367
13 | 1.283 | 0.09615 | -0.044 | 13.349
13.5 | 1.27 | 0.10356 | -0.045 | 12.265
14 | 1.252 | 0.10857 | -0.046 | 11.533
14.5 | 1.23 | 0.11799 | -0.045 | 10.423
15 | 1.203 | 0.12616 | -0.043 | 9.539

## 18. Re 250k Mach 0.00 (2)
BIGFOIL.COM POLAR EXPORT
NACA65-615 a=0.6
NACA65-615 a=0.6 |  |  |  | Cl Max: | 1.3407 | at alpha= | 17 | deg
XFOIL ncrit=9 |  |  |  | L/D Max: | 87.0572 | at alpha= | 7.5 | deg
Re: | 250000 |  |  | Cd Min: | 0.22838 | at alpha= | 20 | deg
Mach: | 0 |  |  | Cl=0 at alpha= | -4.4962 | deg
|  |  |  | @ Cl=0.1, Cd= | 0.017756
|  |  |  | @ Cl=0.4, Cd= | 0.015669
|  |  |  | @ Cl=0.6, Cd= | 0.016481
alpha (deg) | Cl | Cd | Cm | Cl/Cd
-12 | -0.2041 | 0.11004 | -0.0826 | -1.8548
-11.5 | -0.194 | 0.10407 | -0.0849 | -1.8641
-11 | -0.217 | 0.0941 | -0.0955 | -2.3061
-10.5 | -0.2011 | 0.08722 | -0.0945 | -2.3057
-10 | -0.1862 | 0.08223 | -0.096 | -2.2644
-9.5 | -0.2184 | 0.0697 | -0.1083 | -3.1334
-9 | -0.2754 | 0.06193 | -0.1126 | -4.447
-8.5 | -0.28 | 0.05349 | -0.1129 | -5.2346
-8 | -0.2585 | 0.0495 | -0.1125 | -5.2222
-7.5 | -0.2547 | 0.04324 | -0.1116 | -5.8904
-7 | -0.2306 | 0.04034 | -0.1096 | -5.7164
-6.5 | -0.1982 | 0.03037 | -0.1074 | -6.5262
-6 | -0.1524 | 0.02556 | -0.106 | -5.9624
-5.5 | -0.1025 | 0.02264 | -0.1049 | -4.5274
-5 | -0.0519 | 0.02121 | -0.1047 | -2.447
-4.5 | -0.0004 | 0.01976 | -0.1041 | -0.020243
-4 | 0.0516 | 0.01861 | -0.1034 | 2.7727
-3.5 | 0.0979 | 0.01778 | -0.1026 | 5.5062
-3 | 0.1478 | 0.01722 | -0.1021 | 8.583
-2.5 | 0.1957 | 0.01567 | -0.1014 | 12.4888
-2 | 0.2321 | 0.01492 | -0.099 | 15.5563
-1.5 | 0.2831 | 0.01502 | -0.0981 | 18.8482
-1 | 0.3315 | 0.01501 | -0.0957 | 22.0853
-0.5 | 0.3743 | 0.01563 | -0.0938 | 23.9475
0 | 0.4268 | 0.01571 | -0.0934 | 27.1674
0.5 | 0.482 | 0.01565 | -0.0933 | 30.7987
1 | 0.5174 | 0.01644 | -0.0902 | 31.472
1.5 | 0.5755 | 0.01651 | -0.0906 | 34.8577
2 | 0.6684 | 0.0164 | -0.0984 | 40.7561
2.5 | 0.7348 | 0.01739 | -0.1031 | 42.2542
3 | 0.7774 | 0.01769 | -0.1014 | 43.9457
3.5 | 0.8356 | 0.01761 | -0.1019 | 47.4503
4.5 | 0.928 | 0.01851 | -0.0999 | 50.1351
5.5 | 1.0322 | 0.01863 | -0.0991 | 55.4053
6 | 1.0806 | 0.01855 | -0.098 | 58.2534
6.5 | 1.1586 | 0.01578 | -0.0997 | 73.4221
7 | 1.2071 | 0.01462 | -0.0975 | 82.565
7.5 | 1.2484 | 0.01434 | -0.0947 | 87.0572
8 | 1.2651 | 0.01474 | -0.088 | 85.8277
8.5 | 1.2672 | 0.01588 | -0.0795 | 79.7985
9 | 1.2409 | 0.01907 | -0.0688 | 65.0708
9.5 | 1.2009 | 0.02424 | -0.0588 | 49.5421
10 | 1.1661 | 0.03012 | -0.0512 | 38.7151
10.5 | 1.1396 | 0.03623 | -0.0454 | 31.4546
11 | 1.1413 | 0.04062 | -0.0421 | 28.097
11.5 | 1.1491 | 0.04471 | -0.0395 | 25.7012
12 | 1.1574 | 0.0489 | -0.0373 | 23.6687
12.5 | 1.1732 | 0.0525 | -0.0354 | 22.3467
13 | 1.1923 | 0.05583 | -0.0339 | 21.3559
13.5 | 1.2187 | 0.05847 | -0.0318 | 20.8432
14 | 1.2471 | 0.06117 | -0.0305 | 20.3874
14.5 | 1.2738 | 0.06412 | -0.0294 | 19.8659
15 | 1.3178 | 0.06659 | -0.028 | 19.7898
15.5 | 1.328 | 0.07155 | -0.027 | 18.5604
16 | 1.336 | 0.07709 | -0.0263 | 17.3304
16.5 | 1.3401 | 0.08335 | -0.026 | 16.078
17 | 1.3407 | 0.08998 | -0.0264 | 14.9
17.5 | 1.3296 | 0.09876 | -0.0274 | 13.4629
18 | 1.2994 | 0.1105 | -0.0301 | 11.7593
18.5 | 1.2574 | 0.12403 | -0.0356 | 10.1379
19.5 | 0.9991 | 0.22373 | -0.0916 | 4.4657
20 | 1.0192 | 0.22838 | -0.092 | 4.4627

## 19. Re 250k Mach 0.10 (1)
BIGFOIL.COM POLAR EXPORT
NACA65-615 a=0.6
NACA65-615 a=0.6 |  |  |  | Cl Max: | 1.508 | at alpha= | 10.5 | deg
JavaFoil+Calcfoil stall+Eppler ext transition |  |  |  | L/D Max: | 84.574 | at alpha= | 6 | deg
Re: | 250000 |  |  | Cd Min: | 0.00979 | at alpha= | -1 | deg
Mach: | 0.1 |  |  | Cl=0 at alpha= | -4.1875 | deg
|  |  |  | @ Cl=0.1, Cd= | 0.011776
|  |  |  | @ Cl=0.4, Cd= | 0.0098089
|  |  |  | @ Cl=0.6, Cd= | 0.010858
alpha (deg) | Cl | Cd | Cm | Cl/Cd
-19 | -0.456 | 0.22829 | -0.026 | -1.999
-18.5 | -0.473 | 0.2214 | -0.026 | -2.137
-18 | -0.489 | 0.21346 | -0.025 | -2.292
-17.5 | -0.505 | 0.19622 | -0.027 | -2.575
-17 | -0.52 | 0.18819 | -0.024 | -2.761
-16.5 | -0.534 | 0.17632 | -0.027 | -3.028
-16 | -0.546 | 0.16495 | -0.027 | -3.312
-15.5 | -0.557 | 0.15439 | -0.028 | -3.61
-15 | -0.566 | 0.14738 | -0.029 | -3.841
-14.5 | -0.573 | 0.13803 | -0.03 | -4.148
-14 | -0.577 | 0.12191 | -0.031 | -4.729
-13.5 | -0.577 | 0.1156 | -0.031 | -4.993
-13 | -0.575 | 0.10784 | -0.031 | -5.329
-12.5 | -0.569 | 0.10216 | -0.032 | -5.566
-12 | -0.559 | 0.09642 | -0.033 | -5.797
-11.5 | -0.546 | 0.08626 | -0.034 | -6.326
-11 | -0.527 | 0.08084 | -0.031 | -6.523
-10.5 | -0.506 | 0.07699 | -0.032 | -6.572
-10 | -0.481 | 0.07175 | -0.032 | -6.702
-9.5 | -0.452 | 0.06711 | -0.033 | -6.74
-9 | -0.42 | 0.06268 | -0.034 | -6.704
-8.5 | -0.385 | 0.05907 | -0.034 | -6.518
-8 | -0.347 | 0.05577 | -0.034 | -6.222
-7.5 | -0.307 | 0.05214 | -0.035 | -5.881
-7 | -0.264 | 0.04885 | -0.035 | -5.399
-6.5 | -0.219 | 0.04634 | -0.036 | -4.721
-6 | -0.173 | 0.0438 | -0.037 | -3.944
-5.5 | -0.126 | 0.04155 | -0.038 | -3.031
-5 | -0.078 | 0.03951 | -0.039 | -1.984
-4.5 | -0.03 | 0.03751 | -0.04 | -0.806
-4 | 0.018 | 0.03591 | -0.041 | 0.513
-3.5 | 0.084 | 0.01181 | -0.086 | 7.085
-3 | 0.145 | 0.01168 | -0.087 | 12.397
-2.5 | 0.206 | 0.01161 | -0.087 | 17.758
-2 | 0.268 | 0.01153 | -0.088 | 23.222
-1.5 | 0.33 | 0.01148 | -0.089 | 28.757
-1 | 0.391 | 0.00979 | -0.09 | 39.975
-0.5 | 0.453 | 0.00992 | -0.09 | 45.635
0 | 0.5 | 0.01052 | -0.091 | 47.492
0.5 | 0.559 | 0.01071 | -0.092 | 52.151
1 | 0.617 | 0.01092 | -0.092 | 56.51
1.5 | 0.676 | 0.01111 | -0.093 | 60.843
2 | 0.734 | 0.01137 | -0.094 | 64.555
2.5 | 0.792 | 0.01164 | -0.095 | 68.048
3 | 0.85 | 0.01194 | -0.095 | 71.209
3.5 | 0.908 | 0.01226 | -0.096 | 74.008
4 | 0.965 | 0.01262 | -0.097 | 76.44
4.5 | 1.014 | 0.01301 | -0.097 | 77.971
5 | 1.068 | 0.01346 | -0.098 | 79.378
5.5 | 1.121 | 0.01333 | -0.099 | 84.078
6 | 1.172 | 0.01386 | -0.099 | 84.574
6.5 | 1.226 | 0.02224 | -0.1 | 55.131
7 | 1.273 | 0.02326 | -0.101 | 54.74
7.5 | 1.318 | 0.02439 | -0.102 | 54.046
8 | 1.36 | 0.02557 | -0.102 | 53.201
8.5 | 1.4 | 0.02688 | -0.103 | 52.083
9 | 1.435 | 0.02826 | -0.103 | 50.778
9.5 | 1.464 | 0.02965 | -0.104 | 49.374
10 | 1.488 | 0.03107 | -0.105 | 47.911
10.5 | 1.508 | 0.03251 | -0.105 | 46.375
11 | 1.286 | 0.07402 | -0.047 | 17.373
11.5 | 1.292 | 0.07971 | -0.045 | 16.206
12 | 1.291 | 0.08569 | -0.046 | 15.066
12.5 | 1.284 | 0.09098 | -0.044 | 14.11
13 | 1.272 | 0.09687 | -0.045 | 13.13
13.5 | 1.254 | 0.10405 | -0.044 | 12.054
14 | 1.232 | 0.11303 | -0.044 | 10.901
14.5 | 1.205 | 0.11971 | -0.044 | 10.07
15 | 1.175 | 0.12799 | -0.044 | 9.181
15.5 | 1.141 | 0.13533 | -0.042 | 8.43

## 20. Re 250k Mach 0.10 (2)
BIGFOIL.COM POLAR EXPORT
NACA65-615 a=0.6
NACA65-615 a=0.6 |  |  |  | Cl Max: | 1.3259 | at alpha= | 16 | deg
XFOIL ncrit=9 |  |  |  | L/D Max: | 85.538 | at alpha= | 7.5 | deg
Re: | 250000 |  |  | Cd Min: | 0.18844 | at alpha= | 19 | deg
Mach: | 0.1 |  |  | Cl=0 at alpha= | -99 | deg
|  |  |  | @ Cl=0.1, Cd= | 0.0158
|  |  |  | @ Cl=0.4, Cd= | 0.0158
|  |  |  | @ Cl=0.6, Cd= | 0.01658
alpha (deg) | Cl | Cd | Cm | Cl/Cd
0 | 0.4285 | 0.0158 | -0.0938 | 27.1203
0.5 | 0.4848 | 0.01573 | -0.0938 | 30.8201
1 | 0.5177 | 0.01662 | -0.0904 | 31.1492
1.5 | 0.577 | 0.01661 | -0.0908 | 34.7381
2 | 0.6696 | 0.01649 | -0.0984 | 40.6064
2.5 | 0.7321 | 0.01768 | -0.1026 | 41.4084
3 | 0.7802 | 0.01781 | -0.1016 | 43.8069
3.5 | 0.8253 | 0.01838 | -0.1004 | 44.9021
4 | 0.8654 | 0.01913 | -0.0985 | 45.2378
4.5 | 0.9328 | 0.0186 | -0.1002 | 50.1505
5 | 0.9645 | 0.01966 | -0.0971 | 49.059
5.5 | 1.0377 | 0.01872 | -0.0994 | 55.4327
6 | 1.0825 | 0.01879 | -0.0977 | 57.6104
6.5 | 1.1655 | 0.01576 | -0.0999 | 73.953
7 | 1.2099 | 0.01478 | -0.097 | 81.8606
7.5 | 1.248 | 0.01459 | -0.0936 | 85.538
8 | 1.2636 | 0.01498 | -0.0866 | 84.3525
8.5 | 1.2649 | 0.01626 | -0.0782 | 77.7921
9 | 1.2365 | 0.01971 | -0.0674 | 62.7347
9.5 | 1.1963 | 0.02503 | -0.0577 | 47.7946
10.5 | 1.1363 | 0.03715 | -0.0447 | 30.5868
11 | 1.1393 | 0.04151 | -0.0415 | 27.4464
11.5 | 1.1474 | 0.04565 | -0.039 | 25.1347
12 | 1.1548 | 0.04998 | -0.0367 | 23.1052
12.5 | 1.1723 | 0.05348 | -0.0349 | 21.9203
13 | 1.1916 | 0.05685 | -0.0333 | 20.9604
13.5 | 1.2197 | 0.0594 | -0.0312 | 20.5337
14 | 1.2483 | 0.06218 | -0.0298 | 20.0756
14.5 | 1.2754 | 0.06521 | -0.0287 | 19.5583
15 | 1.3148 | 0.06824 | -0.0272 | 19.2673
15.5 | 1.3221 | 0.07366 | -0.0263 | 17.9487
16 | 1.3259 | 0.07984 | -0.0257 | 16.607
16.5 | 1.3232 | 0.08704 | -0.0257 | 15.2022
17 | 1.319 | 0.09441 | -0.0265 | 13.971
17.5 | 1.3011 | 0.10396 | -0.0284 | 12.5154
18 | 1.2746 | 0.11523 | -0.032 | 11.0614
18.5 | 1.239 | 0.12871 | -0.0378 | 9.6263
19 | 1.0456 | 0.18844 | -0.0748 | 5.5487

## 21. Re 250k Mach 0.25 (1)
BIGFOIL.COM POLAR EXPORT
NACA65-615 a=0.6
NACA65-615 a=0.6 |  |  |  | Cl Max: | 1.475 | at alpha= | 9.5 | deg
JavaFoil+Calcfoil stall+Eppler ext transition |  |  |  | L/D Max: | 82.776 | at alpha= | 6 | deg
Re: | 250000 |  |  | Cd Min: | 0.00995 | at alpha= | -1 | deg
Mach: | 0.25 |  |  | Cl=0 at alpha= | -4.19 | deg
|  |  |  | @ Cl=0.1, Cd= | 0.025647
|  |  |  | @ Cl=0.4, Cd= | 0.010003
|  |  |  | @ Cl=0.6, Cd= | 0.011074
alpha (deg) | Cl | Cd | Cm | Cl/Cd
-16.5 | -0.202 | 0.23086 | -0.026 | -0.874
-16 | -0.258 | 0.22388 | -0.027 | -1.151
-15.5 | -0.305 | 0.19848 | -0.027 | -1.536
-15 | -0.347 | 0.1821 | -0.027 | -1.904
-14.5 | -0.384 | 0.16814 | -0.029 | -2.284
-14 | -0.417 | 0.14575 | -0.029 | -2.858
-13.5 | -0.444 | 0.13963 | -0.03 | -3.179
-13 | -0.466 | 0.13167 | -0.03 | -3.536
-12.5 | -0.482 | 0.11713 | -0.031 | -4.112
-12 | -0.491 | 0.11002 | -0.032 | -4.467
-11.5 | -0.495 | 0.09586 | -0.034 | -5.163
-11 | -0.492 | 0.08733 | -0.034 | -5.631
-10.5 | -0.482 | 0.08202 | -0.035 | -5.877
-10 | -0.466 | 0.07541 | -0.036 | -6.185
-9.5 | -0.444 | 0.06992 | -0.034 | -6.352
-9 | -0.417 | 0.06522 | -0.034 | -6.399
-8.5 | -0.386 | 0.06048 | -0.035 | -6.38
-8 | -0.35 | 0.05668 | -0.035 | -6.178
-7.5 | -0.311 | 0.05339 | -0.035 | -5.823
-7 | -0.269 | 0.05 | -0.036 | -5.371
-6.5 | -0.223 | 0.04713 | -0.036 | -4.734
-6 | -0.176 | 0.04447 | -0.037 | -3.969
-5.5 | -0.129 | 0.04207 | -0.038 | -3.061
-5 | -0.08 | 0.0399 | -0.039 | -2.012
-4.5 | -0.031 | 0.03783 | -0.041 | -0.819
-4 | 0.019 | 0.03621 | -0.042 | 0.522
-3.5 | 0.069 | 0.03437 | -0.046 | 2.02
-3 | 0.149 | 0.01186 | -0.089 | 12.541
-2.5 | 0.212 | 0.01171 | -0.09 | 18.083
-2 | 0.275 | 0.01169 | -0.09 | 23.523
-1.5 | 0.339 | 0.01163 | -0.091 | 29.161
-1 | 0.402 | 0.00995 | -0.092 | 40.421
-0.5 | 0.465 | 0.01011 | -0.093 | 46.034
0 | 0.513 | 0.01077 | -0.093 | 47.602
0.5 | 0.573 | 0.01097 | -0.094 | 52.206
1 | 0.633 | 0.0112 | -0.095 | 56.503
1.5 | 0.693 | 0.01141 | -0.096 | 60.715
2 | 0.753 | 0.01168 | -0.096 | 64.426
2.5 | 0.812 | 0.01198 | -0.097 | 67.819
3 | 0.872 | 0.0123 | -0.098 | 70.9
3.5 | 0.93 | 0.01266 | -0.098 | 73.487
4 | 0.989 | 0.01304 | -0.099 | 75.855
4.5 | 1.039 | 0.01347 | -0.1 | 77.182
5 | 1.094 | 0.01395 | -0.1 | 78.444
5.5 | 1.148 | 0.01441 | -0.101 | 79.669
6 | 1.199 | 0.01448 | -0.102 | 82.776
6.5 | 1.254 | 0.02332 | -0.103 | 53.771
7 | 1.301 | 0.02445 | -0.103 | 53.207
7.5 | 1.345 | 0.02576 | -0.104 | 52.194
8 | 1.385 | 0.02707 | -0.105 | 51.164
8.5 | 1.422 | 0.02851 | -0.105 | 49.866
9 | 1.452 | 0.03001 | -0.106 | 48.391
9.5 | 1.475 | 0.03158 | -0.107 | 46.708
10 | 1.26 | 0.06692 | -0.05 | 18.824
10.5 | 1.267 | 0.07177 | -0.047 | 17.653
11 | 1.269 | 0.07757 | -0.047 | 16.363
11.5 | 1.259 | 0.08355 | -0.046 | 15.073
12 | 1.238 | 0.09085 | -0.044 | 13.625
12.5 | 1.207 | 0.09859 | -0.044 | 12.247
13 | 1.167 | 0.10543 | -0.043 | 11.07
13.5 | 1.118 | 0.11455 | -0.043 | 9.76
14 | 1.06 | 0.12821 | -0.042 | 8.271
14.5 | 0.995 | 0.13484 | -0.041 | 7.379

## 22. Re 250k Mach 0.25 (2)
BIGFOIL.COM POLAR EXPORT
NACA65-615 a=0.6
NACA65-615 a=0.6 |  |  |  | Cl Max: | 1.2852 | at alpha= | 15 | deg
XFOIL ncrit=9 |  |  |  | L/D Max: | 79.9169 | at alpha= | 7.5 | deg
Re: | 250000 |  |  | Cd Min: | 0.23893 | at alpha= | 20 | deg
Mach: | 0.25 |  |  | Cl=0 at alpha= | -4.486 | deg
|  |  |  | @ Cl=0.1, Cd= | 0.018707
|  |  |  | @ Cl=0.4, Cd= | 0.016319
|  |  |  | @ Cl=0.6, Cd= | 0.018004
alpha (deg) | Cl | Cd | Cm | Cl/Cd
-20 | -0.4538 | 0.22259 | -0.0149 | -2.0387
-19.5 | -0.4362 | 0.21623 | -0.0207 | -2.0173
-18.5 | -0.3943 | 0.20217 | -0.0298 | -1.9503
-18 | -0.372 | 0.19563 | -0.0349 | -1.9015
-17.5 | -0.3498 | 0.18867 | -0.0407 | -1.854
-17 | -0.3277 | 0.18163 | -0.0515 | -1.8042
-16 | -0.2784 | 0.16619 | -0.0601 | -1.6752
-15.5 | -0.2636 | 0.16029 | -0.0623 | -1.6445
-15 | -0.2577 | 0.15435 | -0.0663 | -1.6696
-14.5 | -0.2553 | 0.14711 | -0.071 | -1.7354
-14 | -0.228 | 0.14035 | -0.0715 | -1.6245
-13.5 | -0.2131 | 0.13418 | -0.0741 | -1.5882
-13 | -0.2119 | 0.12755 | -0.0792 | -1.6613
-12.5 | -0.2147 | 0.11913 | -0.085 | -1.8022
-12 | -0.1833 | 0.11376 | -0.0837 | -1.6113
-11.5 | -0.1754 | 0.10707 | -0.0879 | -1.6382
-11 | -0.1948 | 0.0986 | -0.097 | -1.9757
-10.5 | -0.1648 | 0.09247 | -0.0947 | -1.7822
-10 | -0.1564 | 0.08633 | -0.0978 | -1.8117
-9.5 | -0.2015 | 0.07391 | -0.1133 | -2.7263
-9 | -0.1665 | 0.07013 | -0.1077 | -2.3742
-8.5 | -0.1826 | 0.06129 | -0.1147 | -2.9793
-8 | -0.2222 | 0.05436 | -0.1176 | -4.0876
-7.5 | -0.2305 | 0.04731 | -0.1171 | -4.8721
-6 | -0.1528 | 0.0285 | -0.1114 | -5.3614
-5.5 | -0.1076 | 0.02473 | -0.1099 | -4.351
-5 | -0.056 | 0.02269 | -0.1091 | -2.468
-4.5 | -0.0014 | 0.02079 | -0.1083 | -0.06734
-4 | 0.0486 | 0.01983 | -0.1074 | 2.4508
-3.5 | 0.0987 | 0.01873 | -0.1064 | 5.2696
-3 | 0.1518 | 0.01779 | -0.1056 | 8.5329
-2.5 | 0.1972 | 0.01763 | -0.1044 | 11.1855
-2 | 0.2349 | 0.01558 | -0.1021 | 15.077
-1 | 0.3285 | 0.01633 | -0.098 | 20.1164
-0.5 | 0.3791 | 0.01635 | -0.0958 | 23.1865
0 | 0.4393 | 0.01626 | -0.0962 | 27.0172
0.5 | 0.4724 | 0.01735 | -0.0931 | 27.2277
1 | 0.528 | 0.01726 | -0.0924 | 30.591
2 | 0.6576 | 0.0186 | -0.0974 | 35.3548
2.5 | 0.7417 | 0.01843 | -0.1032 | 40.2442
3.5 | 0.8161 | 0.02012 | -0.0981 | 40.5616
4 | 0.8795 | 0.02004 | -0.0991 | 43.8872
5 | 0.929 | 0.02274 | -0.0904 | 40.8531
5.5 | 1.0126 | 0.02145 | -0.0936 | 47.2075
6 | 1.1024 | 0.01975 | -0.0974 | 55.8177
6.5 | 1.1657 | 0.01769 | -0.0963 | 65.896
7 | 1.2232 | 0.01574 | -0.0941 | 77.7128
7.5 | 1.2507 | 0.01565 | -0.0882 | 79.9169
8 | 1.2537 | 0.01678 | -0.0797 | 74.7139
8.5 | 1.2526 | 0.01868 | -0.0716 | 67.0557
9 | 1.2161 | 0.02325 | -0.0611 | 52.3054
9.5 | 1.1748 | 0.02928 | -0.0524 | 40.123
10.5 | 1.1255 | 0.04173 | -0.0415 | 26.971
11 | 1.1301 | 0.04636 | -0.0388 | 24.3766
11.5 | 1.1395 | 0.05074 | -0.0364 | 22.4576
12 | 1.1473 | 0.05533 | -0.0341 | 20.7356
12.5 | 1.169 | 0.05875 | -0.0323 | 19.8979
13 | 1.1917 | 0.0621 | -0.0305 | 19.19
13.5 | 1.2251 | 0.06465 | -0.0281 | 18.9497
14 | 1.2506 | 0.06833 | -0.0266 | 18.3024
14.5 | 1.2741 | 0.07249 | -0.0253 | 17.5762
15 | 1.2852 | 0.07891 | -0.0241 | 16.2869
15.5 | 1.2716 | 0.08744 | -0.0244 | 14.5425
16 | 1.2508 | 0.0975 | -0.0261 | 12.8287
16.5 | 1.2228 | 0.10928 | -0.0296 | 11.1896
17 | 1.1871 | 0.12323 | -0.0356 | 9.6332
17.5 | 1.1463 | 0.13967 | -0.0447 | 8.2072
18 | 1.1 | 0.15967 | -0.0575 | 6.8892
18.5 | 1.0571 | 0.1823 | -0.0721 | 5.7987
19 | 0.9957 | 0.22686 | -0.0951 | 4.3891
19.5 | 1.0099 | 0.23411 | -0.0993 | 4.3138
20 | 1.0345 | 0.23893 | -0.0992 | 4.3297

## 23. Re 250k Mach 0.50 (1)
BIGFOIL.COM POLAR EXPORT
NACA65-615 a=0.6
NACA65-615 a=0.6 |  |  |  | Cl Max: | 1.423 | at alpha= | 7.5 | deg
JavaFoil+Calcfoil stall+Eppler ext transition |  |  |  | L/D Max: | 73.589 | at alpha= | 5.5 | deg
Re: | 250000 |  |  | Cd Min: | 0.01085 | at alpha= | -0.5 | deg
Mach: | 0.5 |  |  | Cl=0 at alpha= | -4.1909 | deg
|  |  |  | @ Cl=0.1, Cd= | 0.035355
|  |  |  | @ Cl=0.4, Cd= | 0.012377
|  |  |  | @ Cl=0.6, Cd= | 0.012046
alpha (deg) | Cl | Cd | Cm | Cl/Cd
-20 | -0.885 | 0.26314 | -0.04 | -3.365
-19.5 | -0.856 | 0.25215 | -0.039 | -3.394
-19 | -0.828 | 0.25106 | -0.039 | -3.298
-18.5 | -0.801 | 0.24805 | -0.039 | -3.228
-18 | -0.773 | 0.24115 | -0.04 | -3.206
-17.5 | -0.746 | 0.23758 | -0.04 | -3.138
-17 | -0.718 | 0.23222 | -0.041 | -3.092
-16.5 | -0.689 | 0.21359 | -0.039 | -3.225
-16 | -0.661 | 0.21158 | -0.039 | -3.123
-15.5 | -0.633 | 0.2054 | -0.039 | -3.082
-15 | -0.605 | 0.19998 | -0.04 | -3.027
-14.5 | -0.578 | 0.19592 | -0.04 | -2.949
-14 | -0.55 | 0.19219 | -0.041 | -2.861
-13.5 | -0.521 | 0.17983 | -0.038 | -2.897
-13 | -0.493 | 0.17156 | -0.038 | -2.873
-12.5 | -0.465 | 0.16797 | -0.038 | -2.769
-12 | -0.437 | 0.16479 | -0.039 | -2.653
-11.5 | -0.409 | 0.16152 | -0.039 | -2.535
-11 | -0.381 | 0.15657 | -0.04 | -2.436
-10.5 | -0.354 | 0.14398 | -0.04 | -2.456
-10 | -0.325 | 0.13393 | -0.037 | -2.426
-9.5 | -0.297 | 0.13628 | -0.036 | -2.179
-9 | -0.269 | 0.11872 | -0.037 | -2.267
-8.5 | -0.241 | 0.11433 | -0.037 | -2.109
-8 | -0.213 | 0.12473 | -0.037 | -1.709
-7.5 | -0.264 | 0.07124 | -0.04 | -3.712
-7 | -0.267 | 0.05993 | -0.038 | -4.45
-6.5 | -0.231 | 0.05364 | -0.038 | -4.312
-6 | -0.188 | 0.04901 | -0.039 | -3.829
-5.5 | -0.139 | 0.04496 | -0.04 | -3.097
-5 | -0.088 | 0.04198 | -0.041 | -2.089
-4.5 | -0.034 | 0.03958 | -0.042 | -0.861
-4 | 0.021 | 0.03754 | -0.045 | 0.557
-3.5 | 0.077 | 0.03593 | -0.047 | 2.139
-3 | 0.133 | 0.03453 | -0.048 | 3.865
-2.5 | 0.236 | 0.01251 | -0.099 | 18.884
-2 | 0.307 | 0.01239 | -0.1 | 24.767
-1.5 | 0.379 | 0.01238 | -0.101 | 30.635
-1 | 0.45 | 0.01237 | -0.102 | 36.352
-0.5 | 0.52 | 0.01085 | -0.103 | 47.93
0 | 0.569 | 0.01193 | -0.104 | 47.656
0.5 | 0.636 | 0.01218 | -0.104 | 52.184
1 | 0.702 | 0.01249 | -0.105 | 56.236
1.5 | 0.769 | 0.01283 | -0.106 | 59.927
2 | 0.835 | 0.01321 | -0.107 | 63.236
2.5 | 0.901 | 0.01362 | -0.107 | 66.157
3 | 0.967 | 0.01406 | -0.108 | 68.779
3.5 | 1.032 | 0.01458 | -0.109 | 70.779
4 | 1.098 | 0.01509 | -0.11 | 72.711
4.5 | 1.149 | 0.01571 | -0.11 | 73.167
5 | 1.208 | 0.01643 | -0.111 | 73.53
5.5 | 1.263 | 0.01716 | -0.112 | 73.589
6 | 1.32 | 0.02789 | -0.113 | 47.332
6.5 | 1.365 | 0.02907 | -0.114 | 46.943
7 | 1.4 | 0.03097 | -0.115 | 45.204
7.5 | 1.423 | 0.03316 | -0.115 | 42.916
8 | 1.209 | 0.05597 | -0.052 | 21.596
8.5 | 1.183 | 0.06309 | -0.047 | 18.754
9 | 1.064 | 0.07525 | -0.042 | 14.143
9.5 | 0.749 | 0.12158 | -0.041 | 6.161
10 | 0.775 | 0.12425 | -0.042 | 6.241
10.5 | 0.803 | 0.14154 | -0.05 | 5.672
11 | 0.829 | 0.13671 | -0.05 | 6.066
11.5 | 0.855 | 0.15512 | -0.05 | 5.515
12 | 0.883 | 0.15613 | -0.057 | 5.657
12.5 | 0.909 | 0.16014 | -0.058 | 5.679

## 24. Re 250k Mach 0.50 (2)
BIGFOIL.COM POLAR EXPORT
NACA65-615 a=0.6
NACA65-615 a=0.6 |  |  |  | Cl Max: | 0.4513 | at alpha= | 1.5 | deg
XFOIL ncrit=9 |  |  |  | L/D Max: | 17.565 | at alpha= | 0 | deg
Re: | 250000 |  |  | Cd Min: | 0.23917 | at alpha= | -20 | deg
Mach: | 0.5 |  |  | Cl=0 at alpha= | -4.2446 | deg
|  |  |  | @ Cl=0.1, Cd= | 0.023091
|  |  |  | @ Cl=0.4, Cd= | 0.026693
|  |  |  | @ Cl=0.6, Cd= | 0.02663
alpha (deg) | Cl | Cd | Cm | Cl/Cd
-20 | -0.4645 | 0.23917 | -0.0215 | -1.9421
-19.5 | -0.4372 | 0.23031 | -0.0278 | -1.8983
-19 | -0.4068 | 0.22186 | -0.0341 | -1.8336
-18.5 | -0.3691 | 0.21369 | -0.0438 | -1.7273
-18 | -0.3433 | 0.20622 | -0.0505 | -1.6647
-17.5 | -0.3324 | 0.20116 | -0.0553 | -1.6524
-17 | -0.3088 | 0.19241 | -0.0574 | -1.6049
-16.5 | -0.2865 | 0.18538 | -0.0603 | -1.5455
-16 | -0.2664 | 0.17867 | -0.0637 | -1.491
-15.5 | -0.2501 | 0.17198 | -0.0682 | -1.4542
-15 | -0.2486 | 0.16756 | -0.0749 | -1.4836
-14.5 | -0.2105 | 0.15743 | -0.0752 | -1.3371
-14 | -0.1907 | 0.15065 | -0.0788 | -1.2658
-13.5 | -0.1808 | 0.14443 | -0.0845 | -1.2518
-13 | -0.1797 | 0.1383 | -0.09 | -1.2993
-12.5 | -0.1406 | 0.1295 | -0.0904 | -1.0857
-12 | -0.1283 | 0.12323 | -0.0948 | -1.0411
-11.5 | -0.1354 | 0.11742 | -0.1017 | -1.1531
-11 | -0.0984 | 0.1091 | -0.1012 | -0.90192
-10.5 | -0.0847 | 0.10277 | -0.1047 | -0.82417
-10 | -0.0921 | 0.09525 | -0.1111 | -0.96693
-9.5 | -0.0629 | 0.08957 | -0.1112 | -0.70224
-9 | -0.0759 | 0.08264 | -0.1202 | -0.91844
-8.5 | -0.0554 | 0.07594 | -0.119 | -0.72952
-8 | -0.0473 | 0.06995 | -0.1225 | -0.6762
-7.5 | -0.0911 | 0.0595 | -0.1347 | -1.5311
-7 | -0.0778 | 0.05458 | -0.1334 | -1.4254
-6 | -0.1166 | 0.0389 | -0.1324 | -2.9974
-5.5 | -0.0999 | 0.03427 | -0.1294 | -2.9151
-5 | -0.0651 | 0.0297 | -0.1262 | -2.1919
-4.5 | -0.026 | 0.02733 | -0.1228 | -0.95134
-4 | 0.0249 | 0.02504 | -0.1202 | 0.99441
-3.5 | 0.0878 | 0.02304 | -0.1189 | 3.8108
-3 | 0.1191 | 0.02317 | -0.1141 | 5.1403
-2.5 | 0.179 | 0.02176 | -0.1128 | 8.2261
-2 | 0.1992 | 0.02283 | -0.1068 | 8.7254
-1.5 | 0.2618 | 0.02163 | -0.1063 | 12.1036
-1 | 0.2602 | 0.02227 | -0.0981 | 11.6839
-0.5 | 0.2675 | 0.02433 | -0.0902 | 10.9947
0 | 0.3852 | 0.02193 | -0.0937 | 17.565
1 | 0.3862 | 0.02671 | -0.0775 | 14.459
1.5 | 0.4513 | 0.02663 | -0.0767 | 16.9471

## 25. Re 500k Mach 0.00 (1)
BIGFOIL.COM POLAR EXPORT
NACA65-615 a=0.6
NACA65-615 a=0.6 |  |  |  | Cl Max: | 1.537 | at alpha= | 11.5 | deg
JavaFoil+Calcfoil stall+Eppler ext transition |  |  |  | L/D Max: | 116.957 | at alpha= | 6 | deg
Re: | 500000 |  |  | Cd Min: | 0.0077 | at alpha= | -1 | deg
Mach: | 0 |  |  | Cl=0 at alpha= | -4.1917 | deg
|  |  |  | @ Cl=0.1, Cd= | 0.0098677
|  |  |  | @ Cl=0.4, Cd= | 0.0077083
|  |  |  | @ Cl=0.6, Cd= | 0.0081915
alpha (deg) | Cl | Cd | Cm | Cl/Cd
-19 | -0.505 | 0.19518 | -0.028 | -2.585
-18.5 | -0.519 | 0.186 | -0.028 | -2.789
-18 | -0.532 | 0.17856 | -0.028 | -2.982
-17.5 | -0.545 | 0.17459 | -0.028 | -3.123
-17 | -0.557 | 0.16094 | -0.029 | -3.462
-16.5 | -0.568 | 0.1541 | -0.029 | -3.686
-16 | -0.577 | 0.14497 | -0.03 | -3.983
-15.5 | -0.585 | 0.13497 | -0.03 | -4.334
-15 | -0.591 | 0.12752 | -0.031 | -4.632
-14.5 | -0.594 | 0.12087 | -0.031 | -4.915
-14 | -0.595 | 0.11151 | -0.032 | -5.336
-13.5 | -0.593 | 0.10511 | -0.032 | -5.639
-13 | -0.588 | 0.0993 | -0.033 | -5.918
-12.5 | -0.579 | 0.09286 | -0.034 | -6.238
-12 | -0.567 | 0.08594 | -0.035 | -6.602
-11.5 | -0.552 | 0.08056 | -0.035 | -6.853
-11 | -0.532 | 0.07497 | -0.032 | -7.09
-10.5 | -0.509 | 0.07032 | -0.033 | -7.236
-10 | -0.483 | 0.06623 | -0.033 | -7.286
-9.5 | -0.453 | 0.06226 | -0.033 | -7.276
-9 | -0.42 | 0.05859 | -0.034 | -7.176
-8.5 | -0.385 | 0.05504 | -0.035 | -6.99
-8 | -0.346 | 0.05215 | -0.035 | -6.643
-7.5 | -0.306 | 0.04909 | -0.036 | -6.234
-7 | -0.263 | 0.04603 | -0.037 | -5.715
-6.5 | -0.218 | 0.04346 | -0.039 | -5.023
-6 | -0.172 | 0.04094 | -0.04 | -4.211
-5.5 | -0.126 | 0.03881 | -0.041 | -3.238
-5 | -0.097 | 0.0104 | -0.085 | -9.322
-4.5 | -0.037 | 0.01024 | -0.086 | -3.65
-4 | 0.023 | 0.01007 | -0.087 | 2.261
-3.5 | 0.083 | 0.00989 | -0.088 | 8.419
-3 | 0.144 | 0.00981 | -0.088 | 14.688
-2.5 | 0.205 | 0.00964 | -0.089 | 21.287
-2 | 0.266 | 0.00952 | -0.089 | 27.973
-1.5 | 0.328 | 0.00947 | -0.09 | 34.674
-1 | 0.39 | 0.0077 | -0.091 | 50.603
-0.5 | 0.45 | 0.00775 | -0.091 | 58.118
0 | 0.505 | 0.00797 | -0.092 | 63.347
0.5 | 0.564 | 0.0081 | -0.093 | 69.693
1 | 0.623 | 0.00825 | -0.094 | 75.568
1.5 | 0.682 | 0.0084 | -0.094 | 81.276
2 | 0.741 | 0.00856 | -0.095 | 86.555
2.5 | 0.8 | 0.00875 | -0.096 | 91.351
3 | 0.858 | 0.00896 | -0.096 | 95.805
3.5 | 0.916 | 0.00917 | -0.097 | 99.856
4 | 0.974 | 0.0094 | -0.098 | 103.578
4.5 | 1.024 | 0.00969 | -0.098 | 105.688
5 | 1.079 | 0.00997 | -0.099 | 108.199
5.5 | 1.132 | 0.00974 | -0.1 | 116.24
6 | 1.183 | 0.01012 | -0.1 | 116.957
6.5 | 1.225 | 0.01916 | -0.1 | 63.931
7 | 1.272 | 0.02006 | -0.101 | 63.427
7.5 | 1.317 | 0.02102 | -0.102 | 62.677
8 | 1.36 | 0.02208 | -0.102 | 61.612
8.5 | 1.4 | 0.02318 | -0.103 | 60.426
9 | 1.436 | 0.02432 | -0.103 | 59.054
9.5 | 1.466 | 0.0256 | -0.104 | 57.277
10 | 1.492 | 0.02682 | -0.105 | 55.621
10.5 | 1.513 | 0.02823 | -0.105 | 53.596
11 | 1.529 | 0.02968 | -0.106 | 51.519
11.5 | 1.537 | 0.03137 | -0.106 | 48.998
12 | 1.536 | 0.03307 | -0.107 | 46.461
12.5 | 1.529 | 0.03469 | -0.107 | 44.067
13 | 1.513 | 0.03641 | -0.107 | 41.546
13.5 | 1.278 | 0.0954 | -0.058 | 13.392
14 | 1.259 | 0.1009 | -0.058 | 12.482
14.5 | 1.234 | 0.1084 | -0.054 | 11.383
15 | 1.206 | 0.1162 | -0.051 | 10.379
15.5 | 1.177 | 0.12259 | -0.052 | 9.602
16 | 1.146 | 0.12996 | -0.052 | 8.814
16.5 | 1.111 | 0.14132 | -0.05 | 7.858

## 26. Re 500k Mach 0.00 (2)
BIGFOIL.COM POLAR EXPORT
NACA65-615 a=0.6
NACA65-615 a=0.6 |  |  |  | Cl Max: | 1.3668 | at alpha= | 18 | deg
XFOIL ncrit=9 |  |  |  | L/D Max: | 125.992 | at alpha= | 6.5 | deg
Re: | 500000 |  |  | Cd Min: | 0.1307 | at alpha= | 20 | deg
Mach: | 0 |  |  | Cl=0 at alpha= | -4.4624 | deg
|  |  |  | @ Cl=0.1, Cd= | 0.012092
|  |  |  | @ Cl=0.4, Cd= | 0.009104
|  |  |  | @ Cl=0.6, Cd= | 0.0091285
alpha (deg) | Cl | Cd | Cm | Cl/Cd
-9 | -0.417 | 0.03409 | -0.1032 | -12.2323
-8.5 | -0.3342 | 0.04158 | -0.1058 | -8.0375
-8 | -0.3391 | 0.03163 | -0.1013 | -10.7208
-7.5 | -0.3101 | 0.02482 | -0.0999 | -12.494
-7 | -0.2653 | 0.02137 | -0.0995 | -12.4146
-6.5 | -0.2153 | 0.01931 | -0.0992 | -11.1497
-6 | -0.1635 | 0.01751 | -0.0991 | -9.3375
-5.5 | -0.1106 | 0.01593 | -0.099 | -6.9429
-5 | -0.0575 | 0.01473 | -0.0989 | -3.9036
-4.5 | -0.0038 | 0.01398 | -0.0989 | -0.27182
-4 | 0.0467 | 0.01273 | -0.0985 | 3.6685
-3.5 | 0.1002 | 0.01209 | -0.0986 | 8.2878
-3 | 0.1551 | 0.0116 | -0.0988 | 13.3707
-2.5 | 0.2099 | 0.01114 | -0.0991 | 18.842
-2 | 0.2552 | 0.00919 | -0.0988 | 27.7693
-1.5 | 0.3113 | 0.00912 | -0.0991 | 34.1338
-1 | 0.368 | 0.00911 | -0.0994 | 40.3952
-0.5 | 0.4216 | 0.0091 | -0.0992 | 46.3297
0 | 0.4781 | 0.00908 | -0.0996 | 52.6542
0.5 | 0.5357 | 0.00907 | -0.1003 | 59.0628
1 | 0.5918 | 0.00913 | -0.1007 | 64.8193
1.5 | 0.646 | 0.00912 | -0.1008 | 70.8333
2 | 0.6991 | 0.00909 | -0.1003 | 76.9087
2.5 | 0.7495 | 0.00915 | -0.0991 | 81.9126
3 | 0.8101 | 0.00924 | -0.1004 | 87.6732
3.5 | 0.8897 | 0.00932 | -0.106 | 95.4614
4 | 0.9547 | 0.00945 | -0.1086 | 101.0265
4.5 | 1.0017 | 0.00953 | -0.1074 | 105.1102
5 | 1.0543 | 0.00957 | -0.1072 | 110.1672
5.5 | 1.1042 | 0.0094 | -0.1062 | 117.4681
6 | 1.1496 | 0.00926 | -0.1044 | 124.1469
6.5 | 1.1944 | 0.00948 | -0.1028 | 125.9916
7 | 1.2341 | 0.00988 | -0.1003 | 124.9089
7.5 | 1.2518 | 0.0108 | -0.0939 | 115.9074
8 | 1.2259 | 0.01318 | -0.0811 | 93.0121
8.5 | 1.1974 | 0.017 | -0.0706 | 70.4353
9 | 1.1755 | 0.0213 | -0.0624 | 55.1878
9.5 | 1.16 | 0.0257 | -0.0559 | 45.1362
10 | 1.1543 | 0.02985 | -0.0509 | 38.67
10.5 | 1.1674 | 0.03295 | -0.0479 | 35.4294
11 | 1.1818 | 0.03611 | -0.0453 | 32.7278
11.5 | 1.2009 | 0.039 | -0.0433 | 30.7923
12 | 1.2097 | 0.04295 | -0.0409 | 28.1653
12.5 | 1.2279 | 0.0462 | -0.0393 | 26.5779
13 | 1.2437 | 0.04976 | -0.0378 | 24.994
13.5 | 1.2499 | 0.05434 | -0.0359 | 23.0015
14 | 1.2686 | 0.05786 | -0.0349 | 21.9253
14.5 | 1.2858 | 0.06159 | -0.034 | 20.8768
15 | 1.3018 | 0.06558 | -0.0335 | 19.8506
15.5 | 1.3168 | 0.06947 | -0.0322 | 18.9549
16 | 1.3317 | 0.07385 | -0.032 | 18.0325
16.5 | 1.3451 | 0.07848 | -0.0319 | 17.1394
17 | 1.3535 | 0.0839 | -0.0326 | 16.1323
17.5 | 1.3635 | 0.08906 | -0.033 | 15.3099
18 | 1.3668 | 0.09529 | -0.0334 | 14.3436
18.5 | 1.3625 | 0.10309 | -0.0355 | 13.2166
19 | 1.3551 | 0.11156 | -0.038 | 12.1468
19.5 | 1.3443 | 0.12084 | -0.0415 | 11.1246
20 | 1.332 | 0.1307 | -0.0461 | 10.1913

## 27. Re 500k Mach 0.10 (1)
BIGFOIL.COM POLAR EXPORT
NACA65-615 a=0.6
NACA65-615 a=0.6 |  |  |  | Cl Max: | 1.533 | at alpha= | 11.5 | deg
JavaFoil+Calcfoil stall+Eppler ext transition |  |  |  | L/D Max: | 116.503 | at alpha= | 6 | deg
Re: | 500000 |  |  | Cd Min: | 0.00771 | at alpha= | -1 | deg
Mach: | 0.1 |  |  | Cl=0 at alpha= | -4.1885 | deg
|  |  |  | @ Cl=0.1, Cd= | 0.0098315
|  |  |  | @ Cl=0.4, Cd= | 0.0077245
|  |  |  | @ Cl=0.6, Cd= | 0.0082183
alpha (deg) | Cl | Cd | Cm | Cl/Cd
-18.5 | -0.474 | 0.19131 | -0.028 | -2.476
-18 | -0.49 | 0.18734 | -0.028 | -2.615
-17.5 | -0.506 | 0.17223 | -0.028 | -2.937
-17 | -0.521 | 0.17257 | -0.028 | -3.017
-16.5 | -0.535 | 0.15767 | -0.029 | -3.39
-16 | -0.547 | 0.14873 | -0.029 | -3.678
-15.5 | -0.558 | 0.14047 | -0.03 | -3.972
-15 | -0.567 | 0.13068 | -0.03 | -4.336
-14.5 | -0.573 | 0.12304 | -0.031 | -4.658
-14 | -0.577 | 0.11317 | -0.032 | -5.1
-13.5 | -0.578 | 0.10699 | -0.032 | -5.4
-13 | -0.575 | 0.10061 | -0.033 | -5.718
-12.5 | -0.569 | 0.09377 | -0.034 | -6.071
-12 | -0.56 | 0.08791 | -0.035 | -6.367
-11.5 | -0.546 | 0.08068 | -0.035 | -6.772
-11 | -0.527 | 0.07549 | -0.032 | -6.988
-10.5 | -0.506 | 0.07134 | -0.032 | -7.094
-10 | -0.481 | 0.06716 | -0.033 | -7.164
-9.5 | -0.452 | 0.06244 | -0.034 | -7.246
-9 | -0.42 | 0.05877 | -0.034 | -7.154
-8.5 | -0.385 | 0.05521 | -0.035 | -6.977
-8 | -0.347 | 0.05227 | -0.035 | -6.643
-7.5 | -0.307 | 0.04905 | -0.036 | -6.255
-7 | -0.264 | 0.04627 | -0.037 | -5.706
-6.5 | -0.219 | 0.04355 | -0.039 | -5.032
-6 | -0.173 | 0.04111 | -0.04 | -4.211
-5.5 | -0.126 | 0.03896 | -0.041 | -3.239
-5 | -0.097 | 0.01038 | -0.085 | -9.39
-4.5 | -0.038 | 0.01023 | -0.086 | -3.673
-4 | 0.023 | 0.01013 | -0.087 | 2.256
-3.5 | 0.084 | 0.00996 | -0.088 | 8.408
-3 | 0.145 | 0.00947 | -0.088 | 15.3
-2.5 | 0.206 | 0.00965 | -0.089 | 21.362
-2 | 0.268 | 0.00954 | -0.09 | 28.067
-1.5 | 0.33 | 0.00947 | -0.09 | 34.863
-1 | 0.391 | 0.00771 | -0.091 | 50.808
-0.5 | 0.453 | 0.00781 | -0.092 | 57.941
0 | 0.507 | 0.00801 | -0.093 | 63.286
0.5 | 0.567 | 0.00814 | -0.093 | 69.61
1 | 0.626 | 0.00828 | -0.094 | 75.649
1.5 | 0.686 | 0.00843 | -0.095 | 81.341
2 | 0.745 | 0.0086 | -0.095 | 86.605
2.5 | 0.803 | 0.00879 | -0.096 | 91.37
3 | 0.862 | 0.00899 | -0.097 | 95.836
3.5 | 0.92 | 0.00922 | -0.097 | 99.792
4 | 0.978 | 0.00948 | -0.098 | 103.168
4.5 | 1.029 | 0.00974 | -0.099 | 105.579
5 | 1.084 | 0.01004 | -0.099 | 107.973
5.5 | 1.137 | 0.00981 | -0.1 | 115.865
6 | 1.188 | 0.0102 | -0.101 | 116.503
6.5 | 1.23 | 0.01935 | -0.101 | 63.574
7 | 1.278 | 0.02025 | -0.101 | 63.083
7.5 | 1.323 | 0.02123 | -0.102 | 62.308
8 | 1.365 | 0.02228 | -0.103 | 61.258
8.5 | 1.405 | 0.0234 | -0.103 | 60.029
9 | 1.44 | 0.02466 | -0.104 | 58.375
9.5 | 1.469 | 0.02592 | -0.104 | 56.672
10 | 1.494 | 0.02728 | -0.105 | 54.754
10.5 | 1.513 | 0.02871 | -0.106 | 52.705
11 | 1.528 | 0.03012 | -0.106 | 50.712
11.5 | 1.533 | 0.03169 | -0.107 | 48.364
12 | 1.529 | 0.03357 | -0.107 | 45.556
12.5 | 1.29 | 0.08514 | -0.056 | 15.154
13 | 1.495 | 0.03745 | -0.108 | 39.923
13.5 | 1.258 | 0.09705 | -0.054 | 12.967
14 | 1.236 | 0.10403 | -0.053 | 11.878
14.5 | 1.209 | 0.11036 | -0.052 | 10.951
15 | 1.178 | 0.11815 | -0.052 | 9.969
15.5 | 1.143 | 0.12561 | -0.049 | 9.097
16 | 1.106 | 0.13339 | -0.05 | 8.293
16.5 | 1.067 | 0.14308 | -0.05 | 7.461

## 28. Re 500k Mach 0.10 (2)
BIGFOIL.COM POLAR EXPORT
NACA65-615 a=0.6
NACA65-615 a=0.6 |  |  |  | Cl Max: | 1.3579 | at alpha= | 17.5 | deg
XFOIL ncrit=9 |  |  |  | L/D Max: | 125.544 | at alpha= | 6.5 | deg
Re: | 500000 |  |  | Cd Min: | 0.2189 | at alpha= | -20 | deg
Mach: | 0.1 |  |  | Cl=0 at alpha= | -4.4646 | deg
|  |  |  | @ Cl=0.1, Cd= | 0.012162
|  |  |  | @ Cl=0.4, Cd= | 0.0091634
|  |  |  | @ Cl=0.6, Cd= | 0.0091791
alpha (deg) | Cl | Cd | Cm | Cl/Cd
-20 | -0.4547 | 0.2189 | -0.0132 | -2.0772
-19.5 | -0.4364 | 0.21212 | -0.0179 | -2.0573
-19 | -0.4221 | 0.20491 | -0.0239 | -2.0599
-18.5 | -0.3902 | 0.19646 | -0.0316 | -1.9862
-18 | -0.3722 | 0.19082 | -0.0346 | -1.9505
-17.5 | -0.3569 | 0.18518 | -0.0373 | -1.9273
-17 | -0.3421 | 0.17878 | -0.0406 | -1.9135
-16.5 | -0.3369 | 0.17122 | -0.0457 | -1.9676
-16 | -0.3266 | 0.16339 | -0.0498 | -1.9989
-15.5 | -0.3016 | 0.15761 | -0.0512 | -1.9136
-15 | -0.2852 | 0.15145 | -0.0544 | -1.8831
-14.5 | -0.2728 | 0.14433 | -0.0581 | -1.8901
-13.5 | -0.2606 | 0.12756 | -0.0669 | -2.043
-13 | -0.2397 | 0.12244 | -0.0689 | -1.9577
-12.5 | -0.2286 | 0.11562 | -0.0723 | -1.9772
-12 | -0.2401 | 0.10399 | -0.08 | -2.3089
-11.5 | -0.2348 | 0.09599 | -0.0827 | -2.4461
-11 | -0.22 | 0.09087 | -0.0847 | -2.421
-10.5 | -0.2152 | 0.08388 | -0.0884 | -2.5656
-9.5 | -0.3702 | 0.04601 | -0.1081 | -8.0461
-8.5 | -0.3267 | 0.04267 | -0.107 | -7.6564
-8 | -0.3092 | 0.04018 | -0.1044 | -7.6954
-7.5 | -0.2923 | 0.03046 | -0.1033 | -9.5962
-7 | -0.2656 | 0.0219 | -0.1004 | -12.1279
-6.5 | -0.216 | 0.0196 | -0.1001 | -11.0204
-6 | -0.1641 | 0.01777 | -0.0999 | -9.2347
-5.5 | -0.111 | 0.01611 | -0.0998 | -6.8901
-5 | -0.0575 | 0.01485 | -0.0996 | -3.8721
-4.5 | -0.0036 | 0.01409 | -0.0995 | -0.2555
-4 | 0.0473 | 0.01282 | -0.0992 | 3.6895
-3.5 | 0.101 | 0.01215 | -0.0992 | 8.3128
-3 | 0.1563 | 0.01168 | -0.0994 | 13.3818
-2.5 | 0.2111 | 0.0112 | -0.0996 | 18.8482
-2 | 0.2568 | 0.00924 | -0.0994 | 27.7922
-1.5 | 0.3131 | 0.00916 | -0.0997 | 34.1812
-1 | 0.3702 | 0.00918 | -0.1 | 40.3268
-0.5 | 0.4239 | 0.00915 | -0.0997 | 46.3279
0 | 0.4809 | 0.00912 | -0.1002 | 52.7303
0.5 | 0.5389 | 0.00912 | -0.1009 | 59.0899
1 | 0.5949 | 0.00918 | -0.1013 | 64.8039
1.5 | 0.6497 | 0.00917 | -0.1013 | 70.8506
2 | 0.7035 | 0.00914 | -0.1009 | 76.9694
2.5 | 0.7535 | 0.00921 | -0.0996 | 81.8132
3 | 0.814 | 0.0093 | -0.1008 | 87.5269
3.5 | 0.894 | 0.00937 | -0.1064 | 95.4109
4 | 0.9589 | 0.00952 | -0.1089 | 100.7248
4.5 | 1.0074 | 0.00959 | -0.1079 | 105.0469
5 | 1.0595 | 0.00965 | -0.1075 | 109.7927
5.5 | 1.1098 | 0.00947 | -0.1065 | 117.1911
6 | 1.1553 | 0.00933 | -0.1046 | 123.8264
6.5 | 1.2002 | 0.00956 | -0.1029 | 125.5439
7 | 1.2386 | 0.00999 | -0.1 | 123.984
7.5 | 1.2513 | 0.01097 | -0.0926 | 114.0656
8 | 1.2237 | 0.01357 | -0.0799 | 90.1769
8.5 | 1.1949 | 0.01754 | -0.0695 | 68.1243
9 | 1.1729 | 0.02193 | -0.0615 | 53.4838
9.5 | 1.1566 | 0.02645 | -0.055 | 43.7278
10.5 | 1.1662 | 0.0337 | -0.0473 | 34.6053
11 | 1.1807 | 0.03693 | -0.0447 | 31.9713
11.5 | 1.1989 | 0.03996 | -0.0427 | 30.0025
12 | 1.208 | 0.04396 | -0.0403 | 27.4795
12.5 | 1.2256 | 0.04734 | -0.0387 | 25.8893
13 | 1.2412 | 0.051 | -0.0372 | 24.3373
13.5 | 1.2466 | 0.05571 | -0.0352 | 22.3766
14 | 1.2668 | 0.05919 | -0.0343 | 21.4023
14.5 | 1.2839 | 0.06303 | -0.0334 | 20.3697
15 | 1.2994 | 0.06713 | -0.0329 | 19.3565
15.5 | 1.3149 | 0.07112 | -0.0317 | 18.4885
16 | 1.3295 | 0.07563 | -0.0314 | 17.579
16.5 | 1.3417 | 0.08053 | -0.0314 | 16.6609
17 | 1.3489 | 0.08622 | -0.0323 | 15.6449
17.5 | 1.3579 | 0.09155 | -0.0323 | 14.8323
18 | 1.3541 | 0.09918 | -0.0337 | 13.653
18.5 | 1.3462 | 0.10776 | -0.0362 | 12.4926
19 | 1.3339 | 0.11732 | -0.0395 | 11.3698
19.5 | 1.3173 | 0.12799 | -0.0441 | 10.2922
20 | 1.2981 | 0.13966 | -0.0501 | 9.2947

## 29. Re 500k Mach 0.25 (1)
BIGFOIL.COM POLAR EXPORT
NACA65-615 a=0.6
NACA65-615 a=0.6 |  |  |  | Cl Max: | 1.504 | at alpha= | 10.5 | deg
JavaFoil+Calcfoil stall+Eppler ext transition |  |  |  | L/D Max: | 114.542 | at alpha= | 6 | deg
Re: | 500000 |  |  | Cd Min: | 0.00783 | at alpha= | -1 | deg
Mach: | 0.25 |  |  | Cl=0 at alpha= | -4.1855 | deg
|  |  |  | @ Cl=0.1, Cd= | 0.01002
|  |  |  | @ Cl=0.4, Cd= | 0.0078859
|  |  |  | @ Cl=0.6, Cd= | 0.0083467
alpha (deg) | Cl | Cd | Cm | Cl/Cd
-16.5 | -0.202 | 0.20735 | -0.029 | -0.974
-16 | -0.258 | 0.18769 | -0.029 | -1.374
-15.5 | -0.305 | 0.1717 | -0.029 | -1.777
-15 | -0.347 | 0.15772 | -0.03 | -2.201
-14.5 | -0.384 | 0.1417 | -0.03 | -2.713
-14 | -0.417 | 0.13104 | -0.031 | -3.182
-13.5 | -0.444 | 0.12128 | -0.032 | -3.664
-13 | -0.466 | 0.11432 | -0.032 | -4.077
-12.5 | -0.482 | 0.10592 | -0.033 | -4.551
-12 | -0.492 | 0.09765 | -0.034 | -5.037
-11.5 | -0.495 | 0.08811 | -0.035 | -5.621
-11 | -0.492 | 0.08099 | -0.036 | -6.077
-10.5 | -0.483 | 0.07598 | -0.037 | -6.352
-10 | -0.467 | 0.07001 | -0.037 | -6.669
-9.5 | -0.444 | 0.06461 | -0.034 | -6.876
-9 | -0.417 | 0.0605 | -0.035 | -6.901
-8.5 | -0.386 | 0.05679 | -0.036 | -6.797
-8 | -0.35 | 0.05294 | -0.036 | -6.616
-7.5 | -0.311 | 0.05026 | -0.036 | -6.189
-7 | -0.269 | 0.04688 | -0.037 | -5.732
-6.5 | -0.223 | 0.0443 | -0.038 | -5.039
-6 | -0.177 | 0.04173 | -0.04 | -4.235
-5.5 | -0.129 | 0.03947 | -0.041 | -3.268
-5 | -0.08 | 0.03739 | -0.043 | -2.151
-4.5 | -0.039 | 0.01043 | -0.089 | -3.692
-4 | 0.023 | 0.0103 | -0.09 | 2.277
-3.5 | 0.086 | 0.01006 | -0.09 | 8.537
-3 | 0.149 | 0.00988 | -0.091 | 15.05
-2.5 | 0.212 | 0.0098 | -0.091 | 21.618
-2 | 0.275 | 0.00966 | -0.092 | 28.467
-1.5 | 0.339 | 0.00959 | -0.093 | 35.378
-1 | 0.402 | 0.00783 | -0.093 | 51.38
-0.5 | 0.465 | 0.00792 | -0.094 | 58.774
0 | 0.52 | 0.00816 | -0.095 | 63.749
0.5 | 0.581 | 0.0083 | -0.096 | 69.993
1 | 0.642 | 0.00845 | -0.096 | 75.998
1.5 | 0.703 | 0.00865 | -0.097 | 81.31
2 | 0.763 | 0.00883 | -0.098 | 86.432
2.5 | 0.824 | 0.00904 | -0.099 | 91.158
3 | 0.884 | 0.00927 | -0.099 | 95.389
3.5 | 0.944 | 0.0095 | -0.1 | 99.279
4 | 1.003 | 0.00979 | -0.101 | 102.423
4.5 | 1.054 | 0.01008 | -0.101 | 104.534
5 | 1.11 | 0.01042 | -0.102 | 106.56
5.5 | 1.164 | 0.01076 | -0.103 | 108.226
6 | 1.216 | 0.01062 | -0.103 | 114.542
6.5 | 1.258 | 0.02034 | -0.103 | 61.85
7 | 1.305 | 0.02131 | -0.104 | 61.247
7.5 | 1.349 | 0.02245 | -0.105 | 60.097
8 | 1.39 | 0.02361 | -0.105 | 58.849
8.5 | 1.427 | 0.02488 | -0.106 | 57.349
9 | 1.457 | 0.02628 | -0.106 | 55.468
9.5 | 1.48 | 0.02777 | -0.107 | 53.288
10 | 1.496 | 0.02931 | -0.108 | 51.034
10.5 | 1.504 | 0.03081 | -0.108 | 48.815
11 | 1.504 | 0.03266 | -0.109 | 46.045
11.5 | 1.489 | 0.03423 | -0.109 | 43.512
12 | 1.241 | 0.08403 | -0.052 | 14.766
12.5 | 1.21 | 0.09059 | -0.052 | 13.359
13 | 1.169 | 0.09766 | -0.049 | 11.97
13.5 | 1.12 | 0.10386 | -0.049 | 10.781
14 | 1.062 | 0.11706 | -0.049 | 9.072
14.5 | 0.996 | 0.12258 | -0.048 | 8.127
15 | 0.923 | 0.13811 | -0.045 | 6.684
15.5 | 0.845 | 0.14717 | -0.044 | 5.741

## 30. Re 500k Mach 0.25 (2)
BIGFOIL.COM POLAR EXPORT
NACA65-615 a=0.6
NACA65-615 a=0.6 |  |  |  | Cl Max: | 1.3045 | at alpha= | 16 | deg
XFOIL ncrit=9 |  |  |  | L/D Max: | 122.552 | at alpha= | 6.5 | deg
Re: | 500000 |  |  | Cd Min: | 0.22211 | at alpha= | -20 | deg
Mach: | 0.25 |  |  | Cl=0 at alpha= | -4.4784 | deg
|  |  |  | @ Cl=0.1, Cd= | 0.012577
|  |  |  | @ Cl=0.4, Cd= | 0.0093997
|  |  |  | @ Cl=0.6, Cd= | 0.0094735
alpha (deg) | Cl | Cd | Cm | Cl/Cd
-20 | -0.4562 | 0.22211 | -0.0139 | -2.0539
-19.5 | -0.4367 | 0.21488 | -0.0191 | -2.0323
-19 | -0.411 | 0.2069 | -0.0289 | -1.9865
-18.5 | -0.3907 | 0.19998 | -0.0314 | -1.9537
-18 | -0.3739 | 0.1943 | -0.0341 | -1.9243
-17.5 | -0.357 | 0.18834 | -0.0372 | -1.8955
-16.5 | -0.3337 | 0.17427 | -0.0463 | -1.9148
-16 | -0.3185 | 0.16658 | -0.0498 | -1.912
-15.5 | -0.295 | 0.16054 | -0.0519 | -1.8375
-15 | -0.2779 | 0.15421 | -0.0553 | -1.8021
-14.5 | -0.2662 | 0.1466 | -0.0597 | -1.8158
-14 | -0.2642 | 0.1383 | -0.0653 | -1.9103
-13.5 | -0.2452 | 0.1309 | -0.0677 | -1.8732
-13 | -0.2253 | 0.12542 | -0.07 | -1.7964
-12.5 | -0.214 | 0.1184 | -0.0737 | -1.8074
-12 | -0.2212 | 0.10775 | -0.0812 | -2.0529
-11.5 | -0.2103 | 0.10046 | -0.0833 | -2.0934
-11 | -0.1943 | 0.0951 | -0.0854 | -2.0431
-10.5 | -0.1983 | 0.08559 | -0.0921 | -2.3169
-10 | -0.2225 | 0.0715 | -0.1011 | -3.1119
-9.5 | -0.2047 | 0.06885 | -0.1005 | -2.9731
-9 | -0.2338 | 0.05625 | -0.1112 | -4.1564
-8.5 | -0.2677 | 0.04929 | -0.1122 | -5.4311
-8 | -0.2833 | 0.0438 | -0.1104 | -6.468
-7.5 | -0.296 | 0.03024 | -0.1074 | -9.7884
-7 | -0.2581 | 0.02628 | -0.1068 | -9.8212
-6.5 | -0.2177 | 0.02168 | -0.1051 | -10.0415
-6 | -0.1664 | 0.01939 | -0.1046 | -8.5817
-5.5 | -0.1128 | 0.01717 | -0.104 | -6.5696
-5 | -0.0578 | 0.01562 | -0.1037 | -3.7004
-4.5 | -0.0023 | 0.01461 | -0.1034 | -0.15743
-4 | 0.051 | 0.01337 | -0.103 | 3.8145
-3.5 | 0.1054 | 0.01249 | -0.1027 | 8.4388
-3 | 0.1618 | 0.01204 | -0.1028 | 13.4385
-2.5 | 0.218 | 0.01151 | -0.1029 | 18.9401
-2 | 0.2685 | 0.00988 | -0.1029 | 27.1761
-1.5 | 0.3233 | 0.00939 | -0.1028 | 34.4302
-1 | 0.3808 | 0.00941 | -0.103 | 40.4676
-0.5 | 0.4369 | 0.00938 | -0.1027 | 46.5778
0 | 0.4964 | 0.00937 | -0.1032 | 52.9776
0.5 | 0.5549 | 0.00945 | -0.1038 | 58.7196
1 | 0.6125 | 0.00948 | -0.1041 | 64.6097
1.5 | 0.6709 | 0.00946 | -0.1045 | 70.9197
2 | 0.7268 | 0.00952 | -0.1043 | 76.3445
2.5 | 0.7763 | 0.00958 | -0.1026 | 81.0334
3 | 0.8349 | 0.00961 | -0.1027 | 86.8783
3.5 | 0.9174 | 0.00977 | -0.1082 | 93.8997
4 | 0.9838 | 0.00994 | -0.1108 | 98.9738
4.5 | 1.0398 | 0.00996 | -0.1105 | 104.3976
5 | 1.0898 | 0.01006 | -0.1093 | 108.33
5.5 | 1.1419 | 0.00983 | -0.108 | 116.1648
6 | 1.1861 | 0.00974 | -0.1053 | 121.7762
6.5 | 1.2292 | 0.01003 | -0.1026 | 122.5523
7 | 1.2586 | 0.01062 | -0.0976 | 118.5122
7.5 | 1.25 | 0.01215 | -0.0866 | 102.8807
8 | 1.2149 | 0.01585 | -0.0743 | 76.6498
8.5 | 1.1835 | 0.02055 | -0.0646 | 57.5912
9 | 1.1596 | 0.02544 | -0.057 | 45.5818
9.5 | 1.1422 | 0.03047 | -0.0509 | 37.4861
10 | 1.1451 | 0.03452 | -0.047 | 33.1721
10.5 | 1.1599 | 0.03792 | -0.0442 | 30.5881
11 | 1.1747 | 0.04149 | -0.0417 | 28.3128
11.5 | 1.189 | 0.04526 | -0.0395 | 26.2704
12 | 1.1992 | 0.04958 | -0.0374 | 24.1872
12.5 | 1.2149 | 0.05355 | -0.0357 | 22.6872
13 | 1.2291 | 0.05776 | -0.0342 | 21.2794
13.5 | 1.2398 | 0.06234 | -0.0325 | 19.8877
14 | 1.2585 | 0.06637 | -0.0314 | 18.9619
14.5 | 1.2754 | 0.07069 | -0.0305 | 18.0422
15 | 1.2889 | 0.07534 | -0.0294 | 17.1078
15.5 | 1.2998 | 0.08087 | -0.0292 | 16.0727
16 | 1.3045 | 0.08735 | -0.0293 | 14.9342
16.5 | 1.3045 | 0.0947 | -0.0305 | 13.7751
17 | 1.301 | 0.10266 | -0.0326 | 12.6729
17.5 | 1.2838 | 0.11303 | -0.0356 | 11.358
18 | 1.2598 | 0.12546 | -0.0411 | 10.0414
18.5 | 1.2317 | 0.13948 | -0.0486 | 8.8307
19 | 1.1994 | 0.15531 | -0.0582 | 7.7226
19.5 | 1.1658 | 0.1728 | -0.0698 | 6.7465
20 | 1.1228 | 0.195 | -0.0846 | 5.7579

## 31. Re 500k Mach 0.50 (1)
BIGFOIL.COM POLAR EXPORT
NACA65-615 a=0.6
NACA65-615 a=0.6 |  |  |  | Cl Max: | 1.431 | at alpha= | 8 | deg
JavaFoil+Calcfoil stall+Eppler ext transition |  |  |  | L/D Max: | 99.421 | at alpha= | 5 | deg
Re: | 500000 |  |  | Cd Min: | 0.0085 | at alpha= | -0.5 | deg
Mach: | 0.5 |  |  | Cl=0 at alpha= | -4.1909 | deg
|  |  |  | @ Cl=0.1, Cd= | 0.010725
|  |  |  | @ Cl=0.4, Cd= | 0.010151
|  |  |  | @ Cl=0.6, Cd= | 0.0090687
alpha (deg) | Cl | Cd | Cm | Cl/Cd
-20 | -0.885 | 0.22361 | -0.04 | -3.96
-19.5 | -0.856 | 0.21661 | -0.039 | -3.951
-19 | -0.828 | 0.21166 | -0.039 | -3.913
-18.5 | -0.801 | 0.20712 | -0.04 | -3.866
-18 | -0.773 | 0.20171 | -0.04 | -3.833
-17.5 | -0.746 | 0.19792 | -0.04 | -3.767
-17 | -0.718 | 0.19279 | -0.041 | -3.725
-16.5 | -0.689 | 0.18092 | -0.039 | -3.808
-16 | -0.661 | 0.1806 | -0.039 | -3.659
-15.5 | -0.633 | 0.17342 | -0.039 | -3.651
-15 | -0.606 | 0.16819 | -0.04 | -3.6
-14.5 | -0.578 | 0.16414 | -0.04 | -3.52
-14 | -0.55 | 0.16038 | -0.041 | -3.429
-13.5 | -0.521 | 0.14906 | -0.039 | -3.496
-13 | -0.493 | 0.14296 | -0.038 | -3.448
-12.5 | -0.465 | 0.13939 | -0.039 | -3.337
-12 | -0.437 | 0.13616 | -0.039 | -3.212
-11.5 | -0.409 | 0.13127 | -0.039 | -3.119
-11 | -0.382 | 0.12665 | -0.04 | -3.012
-10.5 | -0.354 | 0.1186 | -0.04 | -2.982
-10 | -0.325 | 0.1096 | -0.037 | -2.965
-9.5 | -0.297 | 0.1122 | -0.037 | -2.648
-9 | -0.269 | 0.10178 | -0.038 | -2.644
-8.5 | -0.241 | 0.09735 | -0.038 | -2.478
-8 | -0.213 | 0.10208 | -0.039 | -2.089
-7.5 | -0.264 | 0.06493 | -0.041 | -4.074
-7 | -0.267 | 0.05409 | -0.039 | -4.931
-6.5 | -0.231 | 0.04931 | -0.04 | -4.691
-6 | -0.188 | 0.04471 | -0.04 | -4.199
-5.5 | -0.139 | 0.04188 | -0.042 | -3.326
-5 | -0.088 | 0.03923 | -0.044 | -2.237
-4.5 | -0.034 | 0.03702 | -0.046 | -0.922
-4 | 0.021 | 0.03468 | -0.051 | 0.605
-3.5 | 0.095 | 0.01074 | -0.099 | 8.887
-3 | 0.166 | 0.01053 | -0.1 | 15.723
-2.5 | 0.236 | 0.01036 | -0.101 | 22.809
-2 | 0.307 | 0.01022 | -0.102 | 30.053
-1.5 | 0.379 | 0.01016 | -0.103 | 37.338
-1 | 0.45 | 0.01013 | -0.104 | 44.396
-0.5 | 0.52 | 0.0085 | -0.104 | 61.216
0 | 0.577 | 0.009 | -0.105 | 64.069
0.5 | 0.644 | 0.0092 | -0.106 | 70.085
1 | 0.712 | 0.00942 | -0.107 | 75.583
1.5 | 0.779 | 0.00966 | -0.108 | 80.638
2 | 0.846 | 0.00996 | -0.108 | 84.979
2.5 | 0.913 | 0.01025 | -0.109 | 89.112
3 | 0.98 | 0.01057 | -0.11 | 92.72
3.5 | 1.046 | 0.01094 | -0.111 | 95.55
4 | 1.112 | 0.01134 | -0.111 | 98.019
4.5 | 1.164 | 0.01183 | -0.112 | 98.467
5 | 1.224 | 0.01231 | -0.113 | 99.421
5.5 | 1.28 | 0.01288 | -0.114 | 99.387
6 | 1.324 | 0.02455 | -0.114 | 53.942
6.5 | 1.369 | 0.02548 | -0.114 | 53.726
7 | 1.405 | 0.02715 | -0.115 | 51.731
7.5 | 1.428 | 0.02915 | -0.116 | 48.981
8 | 1.431 | 0.03125 | -0.116 | 45.807
8.5 | 1.186 | 0.05831 | -0.055 | 20.334
9 | 1.065 | 0.06735 | -0.043 | 15.806
9.5 | 0.749 | 0.10237 | -0.043 | 7.317
10 | 0.776 | 0.10512 | -0.043 | 7.378
10.5 | 0.803 | 0.11647 | -0.05 | 6.894
11 | 0.829 | 0.11268 | -0.051 | 7.36
11.5 | 0.855 | 0.12714 | -0.05 | 6.728
12 | 0.883 | 0.13044 | -0.057 | 6.772
12.5 | 0.909 | 0.13423 | -0.058 | 6.776
13 | 0.935 | 0.14435 | -0.058 | 6.48

## 32. Re 500k Mach 0.50 (2)
BIGFOIL.COM POLAR EXPORT
NACA65-615 a=0.6
NACA65-615 a=0.6 |  |  |  | Cl Max: | 1.2778 | at alpha= | 7 | deg
XFOIL ncrit=9 |  |  |  | L/D Max: | 98.7049 | at alpha= | 6 | deg
Re: | 500000 |  |  | Cd Min: | 0.23846 | at alpha= | -20 | deg
Mach: | 0.5 |  |  | Cl=0 at alpha= | -4.5339 | deg
|  |  |  | @ Cl=0.1, Cd= | 0.015228
|  |  |  | @ Cl=0.4, Cd= | 0.010686
|  |  |  | @ Cl=0.6, Cd= | 0.010959
alpha (deg) | Cl | Cd | Cm | Cl/Cd
-20 | -0.4654 | 0.23846 | -0.0182 | -1.9517
-19.5 | -0.4492 | 0.23145 | -0.0227 | -1.9408
-19 | -0.4272 | 0.22358 | -0.0266 | -1.9107
-18.5 | -0.4038 | 0.21643 | -0.0304 | -1.8657
-18 | -0.3817 | 0.20937 | -0.0347 | -1.8231
-17.5 | -0.3598 | 0.20203 | -0.0392 | -1.7809
-17 | -0.3424 | 0.19438 | -0.0449 | -1.7615
-16.5 | -0.322 | 0.1865 | -0.0494 | -1.7265
-16 | -0.2967 | 0.17919 | -0.0528 | -1.6558
-15.5 | -0.2743 | 0.17214 | -0.0569 | -1.5935
-15 | -0.2539 | 0.16489 | -0.061 | -1.5398
-14.5 | -0.2417 | 0.15694 | -0.0672 | -1.5401
-14 | -0.2272 | 0.14909 | -0.0721 | -1.5239
-13.5 | -0.1974 | 0.14218 | -0.0738 | -1.3884
-13 | -0.1778 | 0.13524 | -0.0778 | -1.3147
-12.5 | -0.1727 | 0.12723 | -0.0843 | -1.3574
-12 | -0.1574 | 0.11897 | -0.088 | -1.323
-11.5 | -0.1326 | 0.11287 | -0.0899 | -1.1748
-11 | -0.117 | 0.106 | -0.0937 | -1.1038
-10.5 | -0.1201 | 0.0969 | -0.1015 | -1.2394
-10 | -0.097 | 0.09121 | -0.1018 | -1.0635
-9.5 | -0.0868 | 0.08436 | -0.1059 | -1.0289
-9 | -0.093 | 0.07451 | -0.1147 | -1.2482
-8.5 | -0.0787 | 0.06929 | -0.1145 | -1.1358
-8 | -0.0765 | 0.06201 | -0.1189 | -1.2337
-7.5 | -0.119 | 0.05049 | -0.132 | -2.3569
-7 | -0.1399 | 0.04154 | -0.1313 | -3.3678
-6.5 | -0.1468 | 0.03518 | -0.1298 | -4.1728
-6 | -0.1348 | 0.02903 | -0.1274 | -4.6435
-5.5 | -0.1019 | 0.02414 | -0.1249 | -4.2212
-5 | -0.0537 | 0.02029 | -0.1227 | -2.6466
-4.5 | 0.0039 | 0.01773 | -0.1212 | 0.21997
-4 | 0.0656 | 0.01617 | -0.1201 | 4.0569
-3.5 | 0.1255 | 0.01453 | -0.1188 | 8.6373
-3 | 0.1857 | 0.01358 | -0.1178 | 13.6745
-2.5 | 0.2467 | 0.01307 | -0.1171 | 18.8753
-2 | 0.3099 | 0.01248 | -0.1168 | 24.8317
-1.5 | 0.3652 | 0.01071 | -0.1164 | 34.099
-1 | 0.4242 | 0.01067 | -0.1156 | 39.7563
-0.5 | 0.4881 | 0.0107 | -0.1152 | 45.6168
0 | 0.5555 | 0.01076 | -0.1154 | 51.6264
0.5 | 0.6158 | 0.01103 | -0.115 | 55.8296
1 | 0.681 | 0.01113 | -0.1153 | 61.186
1.5 | 0.7503 | 0.01119 | -0.1161 | 67.0509
2 | 0.8051 | 0.01155 | -0.1146 | 69.7056
2.5 | 0.8657 | 0.01164 | -0.1136 | 74.3729
3 | 0.9264 | 0.01167 | -0.1119 | 79.383
3.5 | 0.9935 | 0.0122 | -0.1126 | 81.4344
4 | 1.0759 | 0.01226 | -0.1156 | 87.7569
4.5 | 1.121 | 0.01277 | -0.1119 | 87.7839
5 | 1.1903 | 0.01272 | -0.1115 | 93.577
5.5 | 1.2371 | 0.01267 | -0.107 | 97.6401
6 | 1.2575 | 0.01274 | -0.0978 | 98.7049
6.5 | 1.2695 | 0.01404 | -0.0892 | 90.4202
7 | 1.2778 | 0.01621 | -0.0811 | 78.8279
7.5 | 1.2559 | 0.02018 | -0.0709 | 62.2349
8 | 1.2085 | 0.02626 | -0.0602 | 46.0206
8.5 | 1.1684 | 0.03301 | -0.0523 | 35.3953
9 | 1.1379 | 0.03988 | -0.0464 | 28.5331
9.5 | 1.1252 | 0.04608 | -0.0423 | 24.4184
10.5 | 1.1464 | 0.05621 | -0.037 | 20.3949
11 | 1.1547 | 0.06187 | -0.0349 | 18.6633
11.5 | 1.1664 | 0.06744 | -0.033 | 17.2954
12 | 1.1751 | 0.0734 | -0.0314 | 16.0095

## 33. Re 750k Mach 0.00 (1)
BIGFOIL.COM POLAR EXPORT
NACA65-615 a=0.6
NACA65-615 a=0.6 |  |  |  | Cl Max: | 1.54 | at alpha= | 11.5 | deg
JavaFoil+Calcfoil stall+Eppler ext transition |  |  |  | L/D Max: | 136.663 | at alpha= | 6 | deg
Re: | 750000 |  |  | Cd Min: | 0.00644 | at alpha= | -0.5 | deg
Mach: | 0 |  |  | Cl=0 at alpha= | -4.1917 | deg
|  |  |  | @ Cl=0.1, Cd= | 0.0088793
|  |  |  | @ Cl=0.4, Cd= | 0.0068567
|  |  |  | @ Cl=0.6, Cd= | 0.0071533
alpha (deg) | Cl | Cd | Cm | Cl/Cd
-19.5 | -0.49 | 0.20332 | -0.028 | -2.411
-19 | -0.505 | 0.18739 | -0.028 | -2.694
-18.5 | -0.519 | 0.17679 | -0.029 | -2.936
-18 | -0.533 | 0.16482 | -0.029 | -3.232
-17.5 | -0.545 | 0.16223 | -0.029 | -3.362
-17 | -0.557 | 0.15256 | -0.029 | -3.654
-16.5 | -0.568 | 0.14476 | -0.03 | -3.926
-16 | -0.578 | 0.13745 | -0.031 | -4.203
-15.5 | -0.585 | 0.12985 | -0.031 | -4.509
-15 | -0.591 | 0.12092 | -0.032 | -4.889
-14.5 | -0.595 | 0.11428 | -0.032 | -5.202
-14 | -0.595 | 0.10542 | -0.033 | -5.648
-13.5 | -0.593 | 0.10058 | -0.034 | -5.899
-13 | -0.588 | 0.09429 | -0.034 | -6.238
-12.5 | -0.58 | 0.08855 | -0.035 | -6.547
-12 | -0.568 | 0.08296 | -0.035 | -6.844
-11.5 | -0.552 | 0.07725 | -0.036 | -7.15
-11 | -0.532 | 0.07231 | -0.033 | -7.353
-10.5 | -0.509 | 0.06809 | -0.033 | -7.476
-10 | -0.483 | 0.06453 | -0.034 | -7.482
-9.5 | -0.453 | 0.06017 | -0.034 | -7.532
-9 | -0.421 | 0.0566 | -0.035 | -7.433
-8.5 | -0.385 | 0.05334 | -0.036 | -7.217
-8 | -0.347 | 0.05038 | -0.036 | -6.883
-7.5 | -0.306 | 0.04732 | -0.038 | -6.475
-7 | -0.263 | 0.04453 | -0.039 | -5.918
-6.5 | -0.219 | 0.04142 | -0.043 | -5.292
-6 | -0.214 | 0.00993 | -0.083 | -21.549
-5.5 | -0.156 | 0.00974 | -0.084 | -16.013
-5 | -0.097 | 0.00955 | -0.085 | -10.152
-4.5 | -0.037 | 0.00931 | -0.086 | -4.014
-4 | 0.023 | 0.00912 | -0.087 | 2.496
-3.5 | 0.083 | 0.00891 | -0.088 | 9.346
-3 | 0.144 | 0.0088 | -0.088 | 16.382
-2.5 | 0.205 | 0.00872 | -0.089 | 23.524
-2 | 0.266 | 0.00869 | -0.09 | 30.639
-1.5 | 0.329 | 0.00862 | -0.091 | 38.105
-1 | 0.39 | 0.00694 | -0.092 | 56.15
-0.5 | 0.45 | 0.00644 | -0.092 | 69.954
0 | 0.508 | 0.007 | -0.093 | 72.681
0.5 | 0.568 | 0.0071 | -0.094 | 80.073
1 | 0.628 | 0.0072 | -0.094 | 87.156
1.5 | 0.687 | 0.00735 | -0.095 | 93.472
2 | 0.746 | 0.0075 | -0.096 | 99.522
2.5 | 0.805 | 0.00765 | -0.096 | 105.25
3 | 0.864 | 0.00782 | -0.097 | 110.467
3.5 | 0.922 | 0.00802 | -0.098 | 114.997
4 | 0.981 | 0.0082 | -0.098 | 119.531
4.5 | 1.031 | 0.00844 | -0.099 | 122.169
5 | 1.086 | 0.0087 | -0.1 | 124.826
5.5 | 1.139 | 0.0084 | -0.1 | 135.572
6 | 1.191 | 0.00871 | -0.101 | 136.663
6.5 | 1.228 | 0.01777 | -0.101 | 69.096
7 | 1.275 | 0.01856 | -0.101 | 68.717
7.5 | 1.32 | 0.01944 | -0.102 | 67.904
8 | 1.363 | 0.0204 | -0.102 | 66.836
8.5 | 1.403 | 0.02141 | -0.103 | 65.546
9 | 1.439 | 0.02248 | -0.104 | 64.006
9.5 | 1.469 | 0.02365 | -0.104 | 62.109
10 | 1.495 | 0.02484 | -0.105 | 60.198
10.5 | 1.516 | 0.02615 | -0.105 | 57.984
11 | 1.532 | 0.02751 | -0.106 | 55.699
11.5 | 1.54 | 0.02907 | -0.107 | 52.988
12 | 1.54 | 0.03067 | -0.107 | 50.216
12.5 | 1.533 | 0.0324 | -0.108 | 47.324
13 | 1.521 | 0.03395 | -0.108 | 44.804
13.5 | 1.501 | 0.0364 | -0.109 | 41.243
14 | 1.477 | 0.03837 | -0.109 | 38.489
14.5 | 1.444 | 0.04169 | -0.109 | 34.634
15 | 1.223 | 0.10615 | -0.07 | 11.525
15.5 | 1.187 | 0.11523 | -0.065 | 10.301
16 | 1.152 | 0.12347 | -0.062 | 9.329
16.5 | 1.113 | 0.13409 | -0.056 | 8.3

## 34. Re 750k Mach 0.00 (2)
BIGFOIL.COM POLAR EXPORT
NACA65-615 a=0.6
NACA65-615 a=0.6 |  |  |  | Cl Max: | 1.3949 | at alpha= | 18 | deg
XFOIL ncrit=9 |  |  |  | L/D Max: | 147.156 | at alpha= | 6 | deg
Re: | 750000 |  |  | Cd Min: | 0.16169 | at alpha= | -16 | deg
Mach: | 0 |  |  | Cl=0 at alpha= | -4.3954 | deg
|  |  |  | @ Cl=0.1, Cd= | 0.010307
|  |  |  | @ Cl=0.4, Cd= | 0.00748
|  |  |  | @ Cl=0.6, Cd= | 0.00741
alpha (deg) | Cl | Cd | Cm | Cl/Cd
-16 | -0.331 | 0.16169 | -0.0475 | -2.0471
-15.5 | -0.3103 | 0.15561 | -0.0497 | -1.9941
-15 | -0.2937 | 0.1495 | -0.053 | -1.9645
-14.5 | -0.2791 | 0.14288 | -0.0566 | -1.9534
-14 | -0.28 | 0.13251 | -0.0624 | -2.113
-13.5 | -0.2716 | 0.1238 | -0.0666 | -2.1939
-13 | -0.2645 | 0.11583 | -0.0698 | -2.2835
-12.5 | -0.2434 | 0.11175 | -0.0719 | -2.1781
-12 | -0.402 | 0.06566 | -0.0931 | -6.1224
-11.5 | -0.254 | 0.0901 | -0.0832 | -2.8191
-11 | -0.6166 | 0.02957 | -0.1019 | -20.8522
-10.5 | -0.5762 | 0.02911 | -0.1012 | -19.7939
-10 | -0.5314 | 0.02904 | -0.1009 | -18.2989
-9.5 | -0.5021 | 0.02582 | -0.0992 | -19.4462
-9 | -0.4678 | 0.02276 | -0.098 | -20.5536
-8.5 | -0.4173 | 0.02271 | -0.0981 | -18.3752
-8 | -0.3714 | 0.02079 | -0.0976 | -17.8644
-7.5 | -0.3243 | 0.01884 | -0.0971 | -17.2134
-7 | -0.275 | 0.01676 | -0.097 | -16.4081
-6.5 | -0.2226 | 0.01567 | -0.097 | -14.2055
-6 | -0.1697 | 0.0144 | -0.0971 | -11.7847
-5.5 | -0.1166 | 0.0133 | -0.097 | -8.7669
-5 | -0.0632 | 0.01248 | -0.097 | -5.0641
-4.5 | -0.0113 | 0.01145 | -0.0969 | -0.9869
-4 | 0.0427 | 0.01078 | -0.0971 | 3.961
-3.5 | 0.0981 | 0.01032 | -0.0974 | 9.5058
-2.5 | 0.2098 | 0.00956 | -0.0982 | 21.9456
-2 | 0.262 | 0.0084 | -0.0986 | 31.1905
-1.5 | 0.3142 | 0.00748 | -0.0988 | 42.0053
-1 | 0.3717 | 0.00752 | -0.0994 | 49.4282
-0.5 | 0.4283 | 0.00744 | -0.0999 | 57.5672
0 | 0.485 | 0.00738 | -0.1003 | 65.7182
0.5 | 0.543 | 0.00742 | -0.1011 | 73.1806
1 | 0.6 | 0.00741 | -0.1018 | 80.9717
1.5 | 0.6569 | 0.00738 | -0.1023 | 89.0108
2 | 0.713 | 0.00734 | -0.1027 | 97.139
3 | 0.8175 | 0.00732 | -0.1016 | 111.6803
3.5 | 0.8705 | 0.00733 | -0.1011 | 118.7585
4 | 0.9419 | 0.00739 | -0.1049 | 127.456
4.5 | 1.0099 | 0.00743 | -0.1081 | 135.9219
5 | 1.059 | 0.00748 | -0.1072 | 141.5775
5.5 | 1.1065 | 0.00756 | -0.106 | 146.3624
6 | 1.1537 | 0.00784 | -0.1049 | 147.1556
6.5 | 1.1981 | 0.00825 | -0.1033 | 145.2242
7 | 1.2256 | 0.00917 | -0.0988 | 133.6532
7.5 | 1.2069 | 0.01123 | -0.0865 | 107.4711
8 | 1.1852 | 0.01436 | -0.0759 | 82.5348
8.5 | 1.1712 | 0.01788 | -0.0678 | 65.5034
9 | 1.1604 | 0.02166 | -0.061 | 53.5734
9.5 | 1.1593 | 0.02516 | -0.0559 | 46.0771
10 | 1.1723 | 0.02799 | -0.0524 | 41.8828
10.5 | 1.1926 | 0.03043 | -0.0499 | 39.1916
11 | 1.213 | 0.03302 | -0.0476 | 36.7353
11.5 | 1.2342 | 0.03562 | -0.0456 | 34.6491
12 | 1.2473 | 0.03904 | -0.0432 | 31.9493
12.5 | 1.268 | 0.04191 | -0.0416 | 30.2553
13 | 1.2877 | 0.04497 | -0.0402 | 28.6346
13.5 | 1.2928 | 0.04954 | -0.0382 | 26.0961
14 | 1.3123 | 0.05287 | -0.0372 | 24.8213
14.5 | 1.328 | 0.05668 | -0.0363 | 23.4298
15 | 1.3439 | 0.06056 | -0.0357 | 22.1912
15.5 | 1.3541 | 0.06522 | -0.0351 | 20.762
16 | 1.359 | 0.07053 | -0.0345 | 19.2684
16.5 | 1.372 | 0.0752 | -0.0345 | 18.2447
17 | 1.3839 | 0.08017 | -0.035 | 17.2621
17.5 | 1.3908 | 0.08582 | -0.0357 | 16.206
18 | 1.3949 | 0.09202 | -0.0368 | 15.1587
18.5 | 1.3922 | 0.09914 | -0.0379 | 14.0428
19 | 1.3938 | 0.10616 | -0.0399 | 13.1292
19.5 | 1.3935 | 0.11366 | -0.0426 | 12.2602
20 | 1.3899 | 0.12184 | -0.0458 | 11.4076

## 35. Re 750k Mach 0.10 (1)
BIGFOIL.COM POLAR EXPORT
NACA65-615 a=0.6
NACA65-615 a=0.6 |  |  |  | Cl Max: | 1.536 | at alpha= | 11.5 | deg
JavaFoil+Calcfoil stall+Eppler ext transition |  |  |  | L/D Max: | 136.107 | at alpha= | 6 | deg
Re: | 750000 |  |  | Cd Min: | 0.00689 | at alpha= | -0.5 | deg
Mach: | 0.1 |  |  | Cl=0 at alpha= | -4.1885 | deg
|  |  |  | @ Cl=0.1, Cd= | 0.008929
|  |  |  | @ Cl=0.4, Cd= | 0.0069156
|  |  |  | @ Cl=0.6, Cd= | 0.007179
alpha (deg) | Cl | Cd | Cm | Cl/Cd
-19 | -0.457 | 0.19252 | -0.028 | -2.374
-18.5 | -0.474 | 0.18038 | -0.029 | -2.627
-18 | -0.49 | 0.17708 | -0.029 | -2.768
-17.5 | -0.506 | 0.16509 | -0.029 | -3.065
-17 | -0.521 | 0.1616 | -0.029 | -3.223
-16.5 | -0.535 | 0.15008 | -0.03 | -3.564
-16 | -0.547 | 0.14197 | -0.03 | -3.855
-15.5 | -0.558 | 0.13237 | -0.031 | -4.218
-15 | -0.567 | 0.12459 | -0.031 | -4.552
-14.5 | -0.574 | 0.11793 | -0.032 | -4.864
-14 | -0.578 | 0.10896 | -0.033 | -5.301
-13.5 | -0.578 | 0.10261 | -0.033 | -5.635
-13 | -0.576 | 0.09537 | -0.034 | -6.037
-12.5 | -0.57 | 0.09068 | -0.035 | -6.284
-12 | -0.56 | 0.08471 | -0.035 | -6.612
-11.5 | -0.547 | 0.07834 | -0.036 | -6.978
-11 | -0.528 | 0.073 | -0.033 | -7.229
-10.5 | -0.506 | 0.06891 | -0.033 | -7.346
-10 | -0.481 | 0.06446 | -0.034 | -7.466
-9.5 | -0.453 | 0.06039 | -0.034 | -7.496
-9 | -0.421 | 0.05693 | -0.035 | -7.389
-8.5 | -0.385 | 0.05352 | -0.035 | -7.2
-8 | -0.347 | 0.05064 | -0.036 | -6.861
-7.5 | -0.307 | 0.04748 | -0.038 | -6.471
-7 | -0.264 | 0.04467 | -0.039 | -5.919
-6.5 | -0.22 | 0.04169 | -0.043 | -5.274
-6 | -0.215 | 0.00993 | -0.084 | -21.641
-5.5 | -0.157 | 0.00973 | -0.085 | -16.098
-5 | -0.097 | 0.00955 | -0.085 | -10.199
-4.5 | -0.038 | 0.0093 | -0.086 | -4.037
-4 | 0.023 | 0.00914 | -0.087 | 2.502
-3.5 | 0.084 | 0.00895 | -0.088 | 9.352
-3 | 0.145 | 0.00887 | -0.089 | 16.328
-2.5 | 0.206 | 0.00872 | -0.09 | 23.639
-2 | 0.268 | 0.00873 | -0.091 | 30.677
-1.5 | 0.33 | 0.00869 | -0.091 | 37.995
-1 | 0.391 | 0.00692 | -0.092 | 56.536
-0.5 | 0.453 | 0.00689 | -0.093 | 65.669
0 | 0.511 | 0.007 | -0.093 | 72.927
0.5 | 0.571 | 0.00712 | -0.094 | 80.207
1 | 0.63 | 0.00724 | -0.095 | 87.035
1.5 | 0.69 | 0.00737 | -0.095 | 93.62
2 | 0.75 | 0.00752 | -0.096 | 99.69
2.5 | 0.809 | 0.00768 | -0.097 | 105.307
3 | 0.868 | 0.00785 | -0.097 | 110.552
3.5 | 0.926 | 0.00806 | -0.098 | 115.016
4 | 0.985 | 0.00825 | -0.099 | 119.365
4.5 | 1.036 | 0.00849 | -0.1 | 122.016
5 | 1.091 | 0.00876 | -0.1 | 124.536
5.5 | 1.144 | 0.00847 | -0.101 | 135.091
6 | 1.196 | 0.00879 | -0.102 | 136.107
6.5 | 1.233 | 0.01795 | -0.101 | 68.686
7 | 1.28 | 0.01871 | -0.102 | 68.41
7.5 | 1.325 | 0.01961 | -0.102 | 67.569
8 | 1.368 | 0.02062 | -0.103 | 66.342
8.5 | 1.408 | 0.02166 | -0.104 | 64.992
9 | 1.443 | 0.0228 | -0.104 | 63.273
9.5 | 1.472 | 0.02396 | -0.105 | 61.446
10 | 1.497 | 0.02521 | -0.105 | 59.364
10.5 | 1.516 | 0.02659 | -0.106 | 57.039
11 | 1.531 | 0.02788 | -0.107 | 54.895
11.5 | 1.536 | 0.02949 | -0.107 | 52.085
12 | 1.533 | 0.03116 | -0.108 | 49.195
12.5 | 1.522 | 0.0329 | -0.108 | 46.28
13 | 1.506 | 0.03463 | -0.109 | 43.491
13.5 | 1.482 | 0.03713 | -0.109 | 39.906
14 | 1.45 | 0.03977 | -0.109 | 36.465
14.5 | 1.404 | 0.04472 | -0.108 | 31.387
15 | 1.186 | 0.11146 | -0.064 | 10.644
15.5 | 1.146 | 0.12076 | -0.056 | 9.49
16 | 1.109 | 0.12588 | -0.056 | 8.811
16.5 | 1.069 | 0.13901 | -0.055 | 7.692

## 36. Re 750k Mach 0.10 (2)
BIGFOIL.COM POLAR EXPORT
NACA65-615 a=0.6
NACA65-615 a=0.6 |  |  |  | Cl Max: | 1.3849 | at alpha= | 18 | deg
XFOIL ncrit=9 |  |  |  | L/D Max: | 146.835 | at alpha= | 6 | deg
Re: | 750000 |  |  | Cd Min: | 0.1623 | at alpha= | -16 | deg
Mach: | 0.1 |  |  | Cl=0 at alpha= | -4.4 | deg
|  |  |  | @ Cl=0.1, Cd= | 0.010352
|  |  |  | @ Cl=0.4, Cd= | 0.0074979
|  |  |  | @ Cl=0.6, Cd= | 0.0074525
alpha (deg) | Cl | Cd | Cm | Cl/Cd
-16 | -0.3299 | 0.1623 | -0.0476 | -2.0327
-15.5 | -0.309 | 0.15621 | -0.0498 | -1.9781
-15 | -0.2921 | 0.15005 | -0.0532 | -1.9467
-14.5 | -0.2774 | 0.14342 | -0.0567 | -1.9342
-14 | -0.2775 | 0.1332 | -0.0626 | -2.0833
-13.5 | -0.2064 | 0.12175 | -0.0573 | -1.6953
-13 | -0.2612 | 0.1166 | -0.07 | -2.2401
-12.5 | -0.2399 | 0.11243 | -0.0721 | -2.1338
-12 | -0.2436 | 0.10173 | -0.0783 | -2.3946
-11.5 | -0.4762 | 0.04547 | -0.1087 | -10.4728
-11 | -0.5718 | 0.03407 | -0.1061 | -16.7831
-10.5 | -0.5687 | 0.03014 | -0.1032 | -18.8686
-10 | -0.5227 | 0.03042 | -0.1028 | -17.1828
-9.5 | -0.4929 | 0.02771 | -0.1013 | -17.7878
-9 | -0.4672 | 0.02339 | -0.0993 | -19.9743
-8.5 | -0.4167 | 0.02333 | -0.0994 | -17.8611
-8 | -0.3715 | 0.02136 | -0.0988 | -17.3923
-7.5 | -0.3222 | 0.02034 | -0.0983 | -15.8407
-7 | -0.276 | 0.01708 | -0.0979 | -16.1593
-6.5 | -0.2235 | 0.01588 | -0.0979 | -14.0743
-6 | -0.1703 | 0.01459 | -0.0979 | -11.6724
-5.5 | -0.1169 | 0.01344 | -0.0978 | -8.6979
-5 | -0.0633 | 0.01259 | -0.0977 | -5.0278
-4.5 | -0.0108 | 0.01155 | -0.0976 | -0.93506
-4 | 0.0432 | 0.01083 | -0.0977 | 3.9889
-3.5 | 0.0988 | 0.01036 | -0.098 | 9.5367
-3 | 0.1547 | 0.00999 | -0.0983 | 15.4855
-2.5 | 0.2113 | 0.0096 | -0.0988 | 22.0104
-2 | 0.2641 | 0.00852 | -0.0992 | 30.9977
-1.5 | 0.3162 | 0.00752 | -0.0994 | 42.0479
-1 | 0.3739 | 0.00753 | -0.1 | 49.6547
-0.5 | 0.4308 | 0.00746 | -0.1004 | 57.748
0 | 0.488 | 0.00742 | -0.1009 | 65.7682
0.5 | 0.5463 | 0.00749 | -0.1017 | 72.9372
1 | 0.6036 | 0.00745 | -0.1023 | 81.0201
1.5 | 0.6608 | 0.00742 | -0.1029 | 89.0566
2 | 0.7174 | 0.0074 | -0.1033 | 96.9459
2.5 | 0.7715 | 0.00738 | -0.1032 | 104.5393
3 | 0.8227 | 0.00735 | -0.1022 | 111.932
3.5 | 0.8756 | 0.00739 | -0.1016 | 118.4844
4 | 0.9469 | 0.00743 | -0.1053 | 127.4428
4.5 | 1.016 | 0.00749 | -0.1086 | 135.6475
5 | 1.0652 | 0.00753 | -0.1077 | 141.4608
5.5 | 1.1127 | 0.00762 | -0.1064 | 146.0236
6 | 1.16 | 0.0079 | -0.1051 | 146.8354
6.5 | 1.204 | 0.00832 | -0.1034 | 144.7115
7 | 1.2282 | 0.00932 | -0.0982 | 131.7811
7.5 | 1.2059 | 0.0115 | -0.0853 | 104.8609
8 | 1.1839 | 0.01477 | -0.0749 | 80.1557
8.5 | 1.1693 | 0.01841 | -0.0669 | 63.5144
9 | 1.1579 | 0.02228 | -0.0601 | 51.9704
9.5 | 1.1571 | 0.02583 | -0.0551 | 44.7967
10 | 1.1709 | 0.02868 | -0.0517 | 40.8264
10.5 | 1.1916 | 0.03116 | -0.0492 | 38.2413
11 | 1.2123 | 0.03378 | -0.047 | 35.8881
11.5 | 1.2325 | 0.03654 | -0.0449 | 33.7302
12 | 1.246 | 0.04001 | -0.0425 | 31.1422
12.5 | 1.2658 | 0.04304 | -0.0409 | 29.4099
13 | 1.2851 | 0.04622 | -0.0395 | 27.804
13.5 | 1.2895 | 0.05095 | -0.0375 | 25.3091
14 | 1.3097 | 0.0543 | -0.0366 | 24.1197
14.5 | 1.3249 | 0.05825 | -0.0356 | 22.7451
15 | 1.34 | 0.06233 | -0.035 | 21.4985
15.5 | 1.3475 | 0.06739 | -0.0344 | 19.9955
16 | 1.3555 | 0.07248 | -0.0339 | 18.7017
16.5 | 1.3673 | 0.07743 | -0.0341 | 17.6585
17 | 1.378 | 0.08268 | -0.0347 | 16.6667
17.5 | 1.3839 | 0.08861 | -0.0355 | 15.6179
18 | 1.3849 | 0.09531 | -0.0366 | 14.5305
18.5 | 1.3833 | 0.10261 | -0.0382 | 13.4811
19 | 1.3821 | 0.11025 | -0.0405 | 12.5361
19.5 | 1.3797 | 0.11829 | -0.0436 | 11.6637
20 | 1.3737 | 0.12708 | -0.0474 | 10.8097

## 37. Re 750k Mach 0.25 (1)
BIGFOIL.COM POLAR EXPORT
NACA65-615 a=0.6
NACA65-615 a=0.6 |  |  |  | Cl Max: | 1.507 | at alpha= | 10.5 | deg
JavaFoil+Calcfoil stall+Eppler ext transition |  |  |  | L/D Max: | 133.344 | at alpha= | 6 | deg
Re: | 750000 |  |  | Cd Min: | 0.00692 | at alpha= | -1 | deg
Mach: | 0.25 |  |  | Cl=0 at alpha= | -4.1855 | deg
|  |  |  | @ Cl=0.1, Cd= | 0.0090822
|  |  |  | @ Cl=0.4, Cd= | 0.0069651
|  |  |  | @ Cl=0.6, Cd= | 0.0072966
alpha (deg) | Cl | Cd | Cm | Cl/Cd
-16.5 | -0.202 | 0.18602 | -0.03 | -1.086
-16 | -0.258 | 0.17829 | -0.03 | -1.447
-15.5 | -0.305 | 0.16406 | -0.03 | -1.861
-15 | -0.347 | 0.14896 | -0.031 | -2.331
-14.5 | -0.385 | 0.13282 | -0.031 | -2.896
-14 | -0.417 | 0.12377 | -0.032 | -3.37
-13.5 | -0.445 | 0.11548 | -0.033 | -3.85
-13 | -0.466 | 0.10827 | -0.033 | -4.307
-12.5 | -0.482 | 0.10124 | -0.034 | -4.765
-12 | -0.492 | 0.0932 | -0.035 | -5.281
-11.5 | -0.496 | 0.08435 | -0.036 | -5.875
-11 | -0.492 | 0.0789 | -0.037 | -6.241
-10.5 | -0.483 | 0.07278 | -0.037 | -6.634
-10 | -0.467 | 0.06732 | -0.038 | -6.939
-9.5 | -0.444 | 0.06207 | -0.035 | -7.159
-9 | -0.418 | 0.05824 | -0.035 | -7.17
-8.5 | -0.386 | 0.05473 | -0.036 | -7.056
-8 | -0.35 | 0.05144 | -0.037 | -6.813
-7.5 | -0.311 | 0.04867 | -0.037 | -6.394
-7 | -0.269 | 0.04534 | -0.04 | -5.935
-6.5 | -0.224 | 0.04292 | -0.04 | -5.21
-6 | -0.177 | 0.04016 | -0.043 | -4.409
-5.5 | -0.16 | 0.00978 | -0.087 | -16.389
-5 | -0.1 | 0.00971 | -0.088 | -10.278
-4.5 | -0.039 | 0.00949 | -0.089 | -4.056
-4 | 0.023 | 0.00927 | -0.09 | 2.53
-3.5 | 0.086 | 0.00912 | -0.09 | 9.425
-3 | 0.149 | 0.00895 | -0.091 | 16.617
-2.5 | 0.212 | 0.00891 | -0.092 | 23.784
-2 | 0.275 | 0.00886 | -0.093 | 31.049
-1.5 | 0.339 | 0.00834 | -0.094 | 40.66
-1 | 0.402 | 0.00692 | -0.094 | 58.104
-0.5 | 0.465 | 0.00701 | -0.095 | 66.353
0 | 0.524 | 0.00715 | -0.096 | 73.265
0.5 | 0.585 | 0.00727 | -0.096 | 80.515
1 | 0.647 | 0.00738 | -0.097 | 87.652
1.5 | 0.708 | 0.00756 | -0.098 | 93.624
2 | 0.769 | 0.00771 | -0.098 | 99.702
2.5 | 0.829 | 0.00788 | -0.099 | 105.196
3 | 0.89 | 0.00807 | -0.1 | 110.325
3.5 | 0.95 | 0.00829 | -0.101 | 114.645
4 | 1.01 | 0.00852 | -0.101 | 118.5
4.5 | 1.061 | 0.00878 | -0.102 | 120.813
5 | 1.117 | 0.00908 | -0.103 | 123.08
5.5 | 1.172 | 0.00933 | -0.103 | 125.581
6 | 1.224 | 0.00918 | -0.104 | 133.344
6.5 | 1.261 | 0.01886 | -0.104 | 66.839
7 | 1.308 | 0.01971 | -0.104 | 66.349
7.5 | 1.352 | 0.02076 | -0.105 | 65.107
8 | 1.392 | 0.02184 | -0.105 | 63.747
8.5 | 1.429 | 0.02302 | -0.106 | 62.096
9 | 1.46 | 0.02427 | -0.107 | 60.163
9.5 | 1.483 | 0.0257 | -0.107 | 57.696
10 | 1.499 | 0.02714 | -0.108 | 55.225
10.5 | 1.507 | 0.02865 | -0.109 | 52.614
11 | 1.507 | 0.03044 | -0.109 | 49.527
11.5 | 1.494 | 0.03214 | -0.11 | 46.488
12 | 1.466 | 0.03418 | -0.11 | 42.886
12.5 | 1.424 | 0.0368 | -0.11 | 38.695
13 | 1.171 | 0.09458 | -0.054 | 12.381
13.5 | 1.123 | 0.10035 | -0.055 | 11.186
14 | 1.063 | 0.1102 | -0.052 | 9.649
14.5 | 0.997 | 0.11693 | -0.051 | 8.527
15 | 0.924 | 0.12903 | -0.049 | 7.161
15.5 | 0.846 | 0.13954 | -0.048 | 6.059

## 38. Re 750k Mach 0.25 (2)
BIGFOIL.COM POLAR EXPORT
NACA65-615 a=0.6
NACA65-615 a=0.6 |  |  |  | Cl Max: | 1.3387 | at alpha= | 17 | deg
XFOIL ncrit=9 |  |  |  | L/D Max: | 144.57 | at alpha= | 6 | deg
Re: | 750000 |  |  | Cd Min: | 0.22081 | at alpha= | -20 | deg
Mach: | 0.25 |  |  | Cl=0 at alpha= | -4.4317 | deg
|  |  |  | @ Cl=0.1, Cd= | 0.010686
|  |  |  | @ Cl=0.4, Cd= | 0.0076405
|  |  |  | @ Cl=0.6, Cd= | 0.0076239
alpha (deg) | Cl | Cd | Cm | Cl/Cd
-20 | -0.4475 | 0.22081 | -0.0169 | -2.0266
-19.5 | -0.4315 | 0.21407 | -0.0204 | -2.0157
-18.5 | -0.4027 | 0.19988 | -0.0278 | -2.0147
-18 | -0.3834 | 0.19403 | -0.0312 | -1.976
-17.5 | -0.3647 | 0.18814 | -0.0348 | -1.9385
-16.5 | -0.3356 | 0.17334 | -0.0435 | -1.9361
-15.5 | -0.3016 | 0.15925 | -0.0505 | -1.8939
-15 | -0.2843 | 0.15298 | -0.054 | -1.8584
-14.5 | -0.2684 | 0.14613 | -0.0577 | -1.8367
-14 | -0.2653 | 0.13658 | -0.0635 | -1.9425
-13.5 | -0.2555 | 0.12821 | -0.0677 | -1.9928
-13 | -0.2441 | 0.12048 | -0.0709 | -2.0261
-12.5 | -0.2225 | 0.11579 | -0.0732 | -1.9216
-12 | -0.2227 | 0.10603 | -0.079 | -2.1003
-11.5 | -0.2204 | 0.09669 | -0.0837 | -2.2794
-11 | -0.2098 | 0.09076 | -0.0857 | -2.3116
-10.5 | -0.2208 | 0.08011 | -0.0911 | -2.7562
-10 | -0.2478 | 0.06667 | -0.0989 | -3.7168
-9.5 | -0.3544 | 0.04396 | -0.1137 | -8.0619
-9 | -0.3887 | 0.03645 | -0.1104 | -10.6639
-8.5 | -0.406 | 0.02685 | -0.1066 | -15.121
-8 | -0.3604 | 0.02583 | -0.106 | -13.9528
-7.5 | -0.3225 | 0.02237 | -0.1043 | -14.4166
-7 | -0.2795 | 0.01918 | -0.1031 | -14.5725
-6.5 | -0.2277 | 0.01722 | -0.1027 | -13.223
-6 | -0.1734 | 0.01575 | -0.1024 | -11.0095
-5.5 | -0.1186 | 0.01427 | -0.102 | -8.3111
-5 | -0.0633 | 0.01315 | -0.1018 | -4.8137
-4.5 | -0.0073 | 0.0123 | -0.1017 | -0.5935
-4 | 0.0461 | 0.01115 | -0.1013 | 4.1345
-3.5 | 0.103 | 0.01066 | -0.1014 | 9.6623
-3 | 0.161 | 0.01025 | -0.1018 | 15.7073
-2.5 | 0.2188 | 0.00978 | -0.1021 | 22.3722
-2 | 0.2756 | 0.00911 | -0.1025 | 30.2525
-1.5 | 0.3267 | 0.00771 | -0.1026 | 42.3735
-1 | 0.386 | 0.00765 | -0.1031 | 50.4575
-0.5 | 0.4452 | 0.00761 | -0.1036 | 58.502
0 | 0.5041 | 0.00763 | -0.104 | 66.0682
0.5 | 0.5636 | 0.00763 | -0.1047 | 73.8663
1 | 0.6232 | 0.00762 | -0.1054 | 81.7848
1.5 | 0.6829 | 0.00764 | -0.1061 | 89.3848
2 | 0.741 | 0.00766 | -0.1065 | 96.7363
2.5 | 0.7975 | 0.00762 | -0.1065 | 104.6588
3 | 0.8516 | 0.00759 | -0.1058 | 112.2003
3.5 | 0.9036 | 0.00766 | -0.1045 | 117.9634
4 | 0.974 | 0.00767 | -0.1073 | 126.9883
4.5 | 1.0471 | 0.00777 | -0.111 | 134.7619
5 | 1.0984 | 0.00782 | -0.1099 | 140.4604
5.5 | 1.1458 | 0.00794 | -0.108 | 144.3073
6 | 1.1927 | 0.00825 | -0.1061 | 144.5697
6.5 | 1.2323 | 0.00879 | -0.103 | 140.1934
7 | 1.2329 | 0.01011 | -0.093 | 121.9486
7.5 | 1.2033 | 0.01318 | -0.0803 | 91.2974
8 | 1.1783 | 0.01715 | -0.0704 | 68.7055
8.5 | 1.1608 | 0.02132 | -0.0626 | 54.4465
9 | 1.1477 | 0.02563 | -0.0561 | 44.7796
9.5 | 1.1495 | 0.02939 | -0.0515 | 39.1119
10 | 1.1676 | 0.03228 | -0.0486 | 36.171
10.5 | 1.1843 | 0.03541 | -0.0458 | 33.4454
11 | 1.2075 | 0.03821 | -0.0437 | 31.6017
11.5 | 1.2225 | 0.04178 | -0.0413 | 29.2604
12 | 1.2377 | 0.04553 | -0.0392 | 27.1843
12.5 | 1.2547 | 0.04925 | -0.0375 | 25.4761
13 | 1.2701 | 0.05327 | -0.036 | 23.8427
13.5 | 1.2771 | 0.05824 | -0.0344 | 21.9282
14 | 1.2935 | 0.06248 | -0.0334 | 20.7026
14.5 | 1.3067 | 0.06719 | -0.0326 | 19.4478
15 | 1.3162 | 0.07244 | -0.0321 | 18.1695
15.5 | 1.323 | 0.07815 | -0.0316 | 16.929
16 | 1.3319 | 0.08394 | -0.0319 | 15.8673
16.5 | 1.3369 | 0.0905 | -0.0326 | 14.7724
17 | 1.3387 | 0.09776 | -0.0343 | 13.6937
17.5 | 1.3314 | 0.10632 | -0.0363 | 12.5226
18 | 1.3184 | 0.11638 | -0.0397 | 11.3284
18.5 | 1.3041 | 0.12721 | -0.0444 | 10.2516
19 | 1.2832 | 0.13963 | -0.0507 | 9.19
19.5 | 1.2608 | 0.15297 | -0.0585 | 8.2421
20 | 1.2324 | 0.16829 | -0.0683 | 7.3231

## 39. Re 750k Mach 0.50 (1)
BIGFOIL.COM POLAR EXPORT
NACA65-615 a=0.6
NACA65-615 a=0.6 |  |  |  | Cl Max: | 1.434 | at alpha= | 8 | deg
JavaFoil+Calcfoil stall+Eppler ext transition |  |  |  | L/D Max: | 115.319 | at alpha= | 5 | deg
Re: | 750000 |  |  | Cd Min: | 0.00749 | at alpha= | -0.5 | deg
Mach: | 0.5 |  |  | Cl=0 at alpha= | -4.2167 | deg
|  |  |  | @ Cl=0.1, Cd= | 0.0097166
|  |  |  | @ Cl=0.4, Cd= | 0.0091934
|  |  |  | @ Cl=0.6, Cd= | 0.007868
alpha (deg) | Cl | Cd | Cm | Cl/Cd
-20 | -0.886 | 0.20659 | -0.041 | -4.286
-19.5 | -0.856 | 0.20345 | -0.039 | -4.209
-19 | -0.828 | 0.1941 | -0.039 | -4.267
-18.5 | -0.801 | 0.18918 | -0.04 | -4.232
-18 | -0.773 | 0.18459 | -0.04 | -4.189
-17.5 | -0.746 | 0.18071 | -0.04 | -4.126
-17 | -0.718 | 0.17566 | -0.041 | -4.088
-16.5 | -0.689 | 0.16622 | -0.039 | -4.146
-16 | -0.661 | 0.16345 | -0.039 | -4.043
-15.5 | -0.633 | 0.15515 | -0.039 | -4.081
-15 | -0.606 | 0.15057 | -0.04 | -4.021
-14.5 | -0.578 | 0.14654 | -0.04 | -3.943
-14 | -0.55 | 0.14276 | -0.041 | -3.853
-13.5 | -0.521 | 0.13606 | -0.039 | -3.831
-13 | -0.493 | 0.13353 | -0.038 | -3.693
-12.5 | -0.465 | 0.12994 | -0.039 | -3.58
-12 | -0.437 | 0.12671 | -0.039 | -3.452
-11.5 | -0.409 | 0.12083 | -0.04 | -3.389
-11 | -0.382 | 0.11611 | -0.04 | -3.286
-10.5 | -0.354 | 0.10718 | -0.041 | -3.299
-10 | -0.325 | 0.10051 | -0.038 | -3.234
-9.5 | -0.297 | 0.10069 | -0.038 | -2.951
-9 | -0.269 | 0.09153 | -0.039 | -2.941
-8.5 | -0.241 | 0.08708 | -0.039 | -2.77
-8 | -0.213 | 0.09124 | -0.039 | -2.337
-7.5 | -0.265 | 0.06135 | -0.041 | -4.312
-7 | -0.267 | 0.05144 | -0.039 | -5.185
-6.5 | -0.231 | 0.04725 | -0.04 | -4.898
-6 | -0.188 | 0.04367 | -0.042 | -4.3
-5.5 | -0.139 | 0.0404 | -0.043 | -3.45
-5 | -0.088 | 0.03779 | -0.047 | -2.326
-4.5 | -0.034 | 0.03564 | -0.05 | -0.96
-4 | 0.026 | 0.00946 | -0.099 | 2.746
-3.5 | 0.095 | 0.00973 | -0.1 | 9.805
-3 | 0.166 | 0.00954 | -0.101 | 17.357
-2.5 | 0.236 | 0.00936 | -0.102 | 25.242
-2 | 0.307 | 0.0093 | -0.103 | 33
-1.5 | 0.379 | 0.00922 | -0.103 | 41.147
-1 | 0.45 | 0.00913 | -0.104 | 49.264
-0.5 | 0.52 | 0.00749 | -0.105 | 69.415
0 | 0.58 | 0.00781 | -0.106 | 74.351
0.5 | 0.649 | 0.00801 | -0.107 | 80.961
1 | 0.717 | 0.0082 | -0.108 | 87.382
1.5 | 0.784 | 0.00841 | -0.108 | 93.255
2 | 0.852 | 0.00866 | -0.109 | 98.337
2.5 | 0.919 | 0.0089 | -0.11 | 103.326
3 | 0.986 | 0.00919 | -0.111 | 107.248
3.5 | 1.053 | 0.00951 | -0.111 | 110.702
4 | 1.119 | 0.00988 | -0.112 | 113.32
4.5 | 1.172 | 0.01025 | -0.113 | 114.318
5 | 1.232 | 0.01068 | -0.114 | 115.319
5.5 | 1.288 | 0.01119 | -0.114 | 115.138
6 | 1.327 | 0.02281 | -0.114 | 58.179
6.5 | 1.371 | 0.02364 | -0.115 | 58.006
7 | 1.407 | 0.02519 | -0.115 | 55.865
7.5 | 1.43 | 0.02702 | -0.116 | 52.947
8 | 1.434 | 0.02899 | -0.117 | 49.468
8.5 | 1.403 | 0.03136 | -0.117 | 44.751
9 | 1.065 | 0.0648 | -0.045 | 16.432
9.5 | 0.749 | 0.09439 | -0.044 | 7.938
10 | 0.776 | 0.09711 | -0.044 | 7.988
10.5 | 0.803 | 0.10693 | -0.051 | 7.51
11 | 0.829 | 0.10557 | -0.051 | 7.857
11.5 | 0.856 | 0.11683 | -0.051 | 7.323
12 | 0.883 | 0.11905 | -0.058 | 7.42
12.5 | 0.91 | 0.12271 | -0.058 | 7.412
13 | 0.935 | 0.13079 | -0.058 | 7.152

## 40. Re 750k Mach 0.50 (2)
BIGFOIL.COM POLAR EXPORT
NACA65-615 a=0.6
NACA65-615 a=0.6 |  |  |  | Cl Max: | 1.2855 | at alpha= | 6.5 | deg
XFOIL ncrit=9 |  |  |  | L/D Max: | 129.24 | at alpha= | 5.5 | deg
Re: | 750000 |  |  | Cd Min: | 0.23957 | at alpha= | -20 | deg
Mach: | 0.5 |  |  | Cl=0 at alpha= | -4.5148 | deg
|  |  |  | @ Cl=0.1, Cd= | 0.012492
|  |  |  | @ Cl=0.4, Cd= | 0.0092139
|  |  |  | @ Cl=0.6, Cd= | 0.0085236
alpha (deg) | Cl | Cd | Cm | Cl/Cd
-20 | -0.4764 | 0.23957 | -0.0136 | -1.9886
-19.5 | -0.4561 | 0.23148 | -0.0188 | -1.9704
-19 | -0.4357 | 0.22381 | -0.0238 | -1.9467
-18.5 | -0.4114 | 0.2161 | -0.0279 | -1.9037
-18 | -0.3886 | 0.20914 | -0.0323 | -1.8581
-17.5 | -0.3656 | 0.20192 | -0.037 | -1.8106
-17 | -0.3449 | 0.19387 | -0.0419 | -1.779
-16.5 | -0.3261 | 0.18588 | -0.0473 | -1.7544
-16 | -0.304 | 0.178 | -0.0515 | -1.7079
-15.5 | -0.28 | 0.17138 | -0.0552 | -1.6338
-15 | -0.2585 | 0.16413 | -0.0595 | -1.575
-14.5 | -0.2413 | 0.15587 | -0.0646 | -1.5481
-14 | -0.2269 | 0.14777 | -0.0698 | -1.5355
-13.5 | -0.211 | 0.13966 | -0.0745 | -1.5108
-13 | -0.1855 | 0.13307 | -0.0769 | -1.394
-12.5 | -0.166 | 0.12651 | -0.0806 | -1.3121
-12 | -0.16 | 0.11745 | -0.0868 | -1.3623
-11.5 | -0.1472 | 0.10925 | -0.0912 | -1.3474
-10.5 | -0.1164 | 0.09556 | -0.0973 | -1.2181
-10 | -0.1125 | 0.08675 | -0.1038 | -1.2968
-9 | -0.1003 | 0.07179 | -0.1107 | -1.3971
-8.5 | -0.1087 | 0.06181 | -0.117 | -1.7586
-8 | -0.1233 | 0.05042 | -0.1262 | -2.4455
-7.5 | -0.155 | 0.04112 | -0.1324 | -3.7695
-7 | -0.1894 | 0.03345 | -0.1303 | -5.6622
-6.5 | -0.179 | 0.02909 | -0.1279 | -6.1533
-6 | -0.1517 | 0.02454 | -0.1254 | -6.1817
-5.5 | -0.1121 | 0.0201 | -0.1229 | -5.5771
-5 | -0.059 | 0.01691 | -0.121 | -3.4891
-4.5 | 0.0018 | 0.01481 | -0.1197 | 0.12154
-4 | 0.0632 | 0.01321 | -0.1186 | 4.7843
-3.5 | 0.1242 | 0.01202 | -0.1176 | 10.3328
-3 | 0.1873 | 0.01133 | -0.117 | 16.5313
-2.5 | 0.2522 | 0.01083 | -0.1168 | 23.2872
-2 | 0.3176 | 0.01035 | -0.1168 | 30.686
-1.5 | 0.3808 | 0.00962 | -0.1169 | 39.5842
-1 | 0.438 | 0.00841 | -0.1167 | 52.0809
-0.5 | 0.5056 | 0.00844 | -0.1171 | 59.9052
0 | 0.5724 | 0.00849 | -0.1174 | 67.4205
0.5 | 0.6382 | 0.00857 | -0.1178 | 74.4691
1 | 0.7057 | 0.00863 | -0.1184 | 81.7729
1.5 | 0.7742 | 0.00873 | -0.1191 | 88.6827
2 | 0.8382 | 0.00886 | -0.1191 | 94.605
2.5 | 0.9037 | 0.00893 | -0.1191 | 101.1982
3 | 0.9697 | 0.00899 | -0.119 | 107.8643
3.5 | 1.0236 | 0.0091 | -0.1163 | 112.4835
4 | 1.0868 | 0.0091 | -0.1149 | 119.4286
4.5 | 1.168 | 0.00937 | -0.1178 | 124.6531
5 | 1.2226 | 0.00952 | -0.115 | 128.4244
5.5 | 1.2588 | 0.00974 | -0.1085 | 129.2402
6 | 1.2731 | 0.01064 | -0.0992 | 119.6523
6.5 | 1.2855 | 0.01235 | -0.0909 | 104.0891
7.5 | 1.2127 | 0.02181 | -0.0675 | 55.6029
8 | 1.1751 | 0.02784 | -0.0585 | 42.2091
8.5 | 1.1481 | 0.03392 | -0.0517 | 33.8473
9 | 1.1326 | 0.03977 | -0.0465 | 28.4788
9.5 | 1.1436 | 0.04426 | -0.0431 | 25.8382
10 | 1.1612 | 0.04855 | -0.0403 | 23.9176
10.5 | 1.1718 | 0.05365 | -0.0377 | 21.8416
11 | 1.1865 | 0.05871 | -0.0355 | 20.2095
11.5 | 1.1984 | 0.06423 | -0.0337 | 18.6579

## 41. Re 1M Mach 0.00 (1)
BIGFOIL.COM POLAR EXPORT
NACA65-615 a=0.6
NACA65-615 a=0.6 |  |  |  | Cl Max: | 1.543 | at alpha= | 11.5 | deg
JavaFoil+Calcfoil stall+Eppler ext transition |  |  |  | L/D Max: | 149.338 | at alpha= | 6 | deg
Re: | 1000000 |  |  | Cd Min: | 0.00608 | at alpha= | 0.5 | deg
Mach: | 0 |  |  | Cl=0 at alpha= | -4.1917 | deg
|  |  |  | @ Cl=0.1, Cd= | 0.0083966
|  |  |  | @ Cl=0.4, Cd= | 0.0064167
|  |  |  | @ Cl=0.6, Cd= | 0.00638
alpha (deg) | Cl | Cd | Cm | Cl/Cd
-19 | -0.505 | 0.18155 | -0.029 | -2.782
-18.5 | -0.519 | 0.17075 | -0.029 | -3.041
-18 | -0.533 | 0.16475 | -0.03 | -3.235
-17.5 | -0.546 | 0.15912 | -0.03 | -3.43
-17 | -0.558 | 0.14815 | -0.03 | -3.765
-16.5 | -0.569 | 0.14237 | -0.031 | -3.995
-16 | -0.578 | 0.13386 | -0.031 | -4.319
-15.5 | -0.586 | 0.12647 | -0.032 | -4.632
-15 | -0.591 | 0.11936 | -0.032 | -4.956
-14.5 | -0.595 | 0.11099 | -0.033 | -5.359
-14 | -0.596 | 0.10321 | -0.034 | -5.772
-13.5 | -0.594 | 0.0987 | -0.034 | -6.014
-13 | -0.588 | 0.09285 | -0.035 | -6.338
-12.5 | -0.58 | 0.0873 | -0.035 | -6.644
-12 | -0.568 | 0.08189 | -0.036 | -6.937
-11.5 | -0.553 | 0.07568 | -0.037 | -7.303
-11 | -0.532 | 0.07058 | -0.034 | -7.538
-10.5 | -0.509 | 0.06664 | -0.035 | -7.644
-10 | -0.483 | 0.06309 | -0.034 | -7.656
-9.5 | -0.453 | 0.05901 | -0.035 | -7.685
-9 | -0.421 | 0.05534 | -0.037 | -7.611
-8.5 | -0.385 | 0.05227 | -0.037 | -7.375
-8 | -0.347 | 0.04931 | -0.038 | -7.042
-7.5 | -0.307 | 0.0462 | -0.041 | -6.645
-7 | -0.327 | 0.00964 | -0.082 | -33.938
-6.5 | -0.271 | 0.00964 | -0.083 | -28.124
-6 | -0.214 | 0.00942 | -0.083 | -22.734
-5.5 | -0.156 | 0.00914 | -0.084 | -17.056
-5 | -0.097 | 0.00892 | -0.085 | -10.877
-4.5 | -0.037 | 0.00878 | -0.086 | -4.258
-4 | 0.023 | 0.00853 | -0.087 | 2.667
-3.5 | 0.083 | 0.00843 | -0.088 | 9.886
-3 | 0.144 | 0.00831 | -0.088 | 17.355
-2.5 | 0.205 | 0.00822 | -0.089 | 24.955
-2 | 0.266 | 0.00814 | -0.09 | 32.743
-1.5 | 0.329 | 0.00811 | -0.091 | 40.523
-1 | 0.39 | 0.0064 | -0.092 | 60.847
-0.5 | 0.45 | 0.0065 | -0.093 | 69.314
0 | 0.512 | 0.0066 | -0.093 | 77.485
0.5 | 0.57 | 0.00608 | -0.094 | 93.851
1 | 0.63 | 0.00668 | -0.095 | 94.244
1.5 | 0.689 | 0.00681 | -0.095 | 101.167
2 | 0.749 | 0.00694 | -0.096 | 107.911
2.5 | 0.808 | 0.00707 | -0.097 | 114.324
3 | 0.867 | 0.00721 | -0.097 | 120.285
3.5 | 0.925 | 0.00739 | -0.098 | 125.211
4 | 0.984 | 0.00758 | -0.099 | 129.792
4.5 | 1.035 | 0.00778 | -0.099 | 133.024
5 | 1.09 | 0.008 | -0.1 | 136.166
5.5 | 1.143 | 0.0077 | -0.101 | 148.426
6 | 1.195 | 0.008 | -0.101 | 149.338
6.5 | 1.229 | 0.01682 | -0.101 | 73.101
7 | 1.277 | 0.0176 | -0.101 | 72.57
7.5 | 1.322 | 0.01841 | -0.102 | 71.837
8 | 1.365 | 0.01931 | -0.103 | 70.701
8.5 | 1.405 | 0.02027 | -0.103 | 69.347
9 | 1.441 | 0.02128 | -0.104 | 67.737
9.5 | 1.471 | 0.0224 | -0.104 | 65.677
10 | 1.497 | 0.02348 | -0.105 | 63.774
10.5 | 1.519 | 0.02471 | -0.106 | 61.448
11 | 1.535 | 0.02604 | -0.106 | 58.942
11.5 | 1.543 | 0.02754 | -0.107 | 56.02
12 | 1.543 | 0.02912 | -0.107 | 52.968
12.5 | 1.536 | 0.03069 | -0.108 | 50.048
13 | 1.524 | 0.03213 | -0.108 | 47.411
13.5 | 1.504 | 0.03443 | -0.109 | 43.686
14 | 1.48 | 0.03625 | -0.109 | 40.837
14.5 | 1.45 | 0.03911 | -0.11 | 37.063
15 | 1.414 | 0.0417 | -0.11 | 33.907
15.5 | 1.374 | 0.04485 | -0.11 | 30.64
16 | 1.32 | 0.05213 | -0.108 | 25.321
16.5 | 1.118 | 0.12891 | -0.063 | 8.675

## 42. Re 1M Mach 0.00 (2)
BIGFOIL.COM POLAR EXPORT
NACA65-615 a=0.6
NACA65-615 a=0.6 |  |  |  | Cl Max: | 1.4438 | at alpha= | 19 | deg
XFOIL ncrit=9 |  |  |  | L/D Max: | 161.31 | at alpha= | 5.5 | deg
Re: | 1000000 |  |  | Cd Min: | 0.21483 | at alpha= | -20 | deg
Mach: | 0 |  |  | Cl=0 at alpha= | -4.3698 | deg
|  |  |  | @ Cl=0.1, Cd= | 0.0092977
|  |  |  | @ Cl=0.4, Cd= | 0.0066193
|  |  |  | @ Cl=0.6, Cd= | 0.0065771
alpha (deg) | Cl | Cd | Cm | Cl/Cd
-20 | -0.4475 | 0.21483 | -0.0171 | -2.083
-19.5 | -0.4361 | 0.20786 | -0.0199 | -2.098
-19 | -0.4189 | 0.20242 | -0.023 | -2.0695
-18.5 | -0.4013 | 0.19707 | -0.0264 | -2.0363
-18 | -0.3845 | 0.19097 | -0.03 | -2.0134
-17.5 | -0.3723 | 0.1827 | -0.0345 | -2.0378
-17 | -0.3605 | 0.17481 | -0.0389 | -2.0622
-16.5 | -0.3441 | 0.16795 | -0.042 | -2.0488
-16 | -0.3266 | 0.16192 | -0.0455 | -2.017
-15.5 | -0.8431 | 0.04362 | -0.1048 | -19.3283
-15 | -0.8718 | 0.03555 | -0.1084 | -24.5232
-14.5 | -0.8466 | 0.03362 | -0.1089 | -25.1814
-14 | -0.8362 | 0.03074 | -0.1086 | -27.2023
-13.5 | -0.82 | 0.02878 | -0.1071 | -28.492
-13 | -0.8114 | 0.02663 | -0.1034 | -30.4694
-12.5 | -0.7925 | 0.02475 | -0.1003 | -32.0202
-12 | -0.7456 | 0.02489 | -0.0998 | -29.9558
-11.5 | -0.7017 | 0.02461 | -0.0991 | -28.5128
-11 | -0.6604 | 0.02361 | -0.0983 | -27.9712
-10.5 | -0.6247 | 0.02148 | -0.097 | -29.0829
-10 | -0.578 | 0.02089 | -0.0966 | -27.6687
-9.5 | -0.5292 | 0.02032 | -0.0965 | -26.0433
-9 | -0.4815 | 0.0192 | -0.0961 | -25.0781
-8.5 | -0.4315 | 0.01856 | -0.0959 | -23.2489
-8 | -0.3849 | 0.01645 | -0.0956 | -23.3982
-7.5 | -0.3319 | 0.01594 | -0.0959 | -20.8218
-7 | -0.2796 | 0.01489 | -0.0959 | -18.7777
-6.5 | -0.226 | 0.01414 | -0.096 | -15.983
-6 | -0.1741 | 0.01277 | -0.0959 | -13.6335
-5.5 | -0.1231 | 0.01146 | -0.0957 | -10.7417
-5 | -0.0693 | 0.01078 | -0.0958 | -6.4286
-4.5 | -0.0145 | 0.01032 | -0.0961 | -1.405
-4 | 0.0412 | 0.00988 | -0.0965 | 4.17
-3.5 | 0.0964 | 0.00932 | -0.0968 | 10.3433
-3 | 0.1529 | 0.00897 | -0.0973 | 17.0457
-2 | 0.2647 | 0.00805 | -0.0984 | 32.882
-1.5 | 0.3156 | 0.0067 | -0.0987 | 47.1045
-1 | 0.3731 | 0.00661 | -0.0994 | 56.4448
-0.5 | 0.4308 | 0.00663 | -0.1001 | 64.9774
0 | 0.4877 | 0.00654 | -0.1006 | 74.5719
0.5 | 0.5456 | 0.00653 | -0.1014 | 83.5528
1 | 0.6034 | 0.00658 | -0.1021 | 91.7021
1.5 | 0.6609 | 0.00656 | -0.1029 | 100.747
2 | 0.7179 | 0.00652 | -0.1035 | 110.1074
2.5 | 0.7739 | 0.0065 | -0.1039 | 119.0615
3 | 0.828 | 0.00646 | -0.1039 | 128.1734
3.5 | 0.8796 | 0.00641 | -0.1031 | 137.2231
4 | 0.9308 | 0.00644 | -0.1023 | 144.5342
4.5 | 1.0002 | 0.00648 | -0.1057 | 154.3519
5 | 1.0607 | 0.0066 | -0.1073 | 160.7121
5.5 | 1.1082 | 0.00687 | -0.1062 | 161.31
6 | 1.1564 | 0.0072 | -0.1054 | 160.6111
6.5 | 1.1952 | 0.00788 | -0.1029 | 151.6751
7 | 1.1985 | 0.00957 | -0.0941 | 125.2351
7.5 | 1.1794 | 0.01193 | -0.0825 | 98.86
8 | 1.1662 | 0.01495 | -0.0735 | 78.0067
8.5 | 1.1609 | 0.0181 | -0.0666 | 64.1381
9 | 1.1588 | 0.02139 | -0.0608 | 54.1748
9.5 | 1.1693 | 0.02414 | -0.0567 | 48.4383
10 | 1.1896 | 0.0264 | -0.0539 | 45.0606
10.5 | 1.2134 | 0.02854 | -0.0516 | 42.5158
11 | 1.2321 | 0.03116 | -0.049 | 39.5411
11.5 | 1.2577 | 0.03335 | -0.0473 | 37.7121
12 | 1.2795 | 0.03592 | -0.0454 | 35.6208
12.5 | 1.2916 | 0.03943 | -0.043 | 32.7568
13 | 1.3159 | 0.04197 | -0.0417 | 31.3533
13.5 | 1.3383 | 0.04475 | -0.0405 | 29.9061
14 | 1.3531 | 0.04836 | -0.0391 | 27.9797
14.5 | 1.3583 | 0.05308 | -0.0375 | 25.5897
15 | 1.3781 | 0.05646 | -0.0368 | 24.4084
15.5 | 1.3952 | 0.06022 | -0.0362 | 23.1684
16 | 1.4097 | 0.06437 | -0.0359 | 21.9
16.5 | 1.4177 | 0.06945 | -0.0357 | 20.4132
17 | 1.418 | 0.07561 | -0.0357 | 18.7541
17.5 | 1.4262 | 0.08105 | -0.0361 | 17.5965
18 | 1.4354 | 0.0865 | -0.037 | 16.5942
18.5 | 1.4415 | 0.09252 | -0.0383 | 15.5804
19 | 1.4438 | 0.09928 | -0.04 | 14.5427
19.5 | 1.443 | 0.10663 | -0.0423 | 13.5328
20 | 1.4254 | 0.11666 | -0.0455 | 12.2184

## 43. Re 1M Mach 0.10 (1)
BIGFOIL.COM POLAR EXPORT
NACA65-615 a=0.6
NACA65-615 a=0.6 |  |  |  | Cl Max: | 1.539 | at alpha= | 11.5 | deg
JavaFoil+Calcfoil stall+Eppler ext transition |  |  |  | L/D Max: | 148.724 | at alpha= | 6 | deg
Re: | 1000000 |  |  | Cd Min: | 0.00609 | at alpha= | 0.5 | deg
Mach: | 0.1 |  |  | Cl=0 at alpha= | -4.1885 | deg
|  |  |  | @ Cl=0.1, Cd= | 0.0084333
|  |  |  | @ Cl=0.4, Cd= | 0.0064545
|  |  |  | @ Cl=0.6, Cd= | 0.0063735
alpha (deg) | Cl | Cd | Cm | Cl/Cd
-18.5 | -0.474 | 0.17826 | -0.029 | -2.659
-18 | -0.49 | 0.1717 | -0.029 | -2.856
-17.5 | -0.506 | 0.1588 | -0.03 | -3.188
-17 | -0.521 | 0.15393 | -0.03 | -3.386
-16.5 | -0.535 | 0.14657 | -0.031 | -3.651
-16 | -0.548 | 0.136 | -0.031 | -4.027
-15.5 | -0.559 | 0.12856 | -0.032 | -4.345
-15 | -0.567 | 0.12189 | -0.032 | -4.655
-14.5 | -0.574 | 0.11412 | -0.033 | -5.029
-14 | -0.578 | 0.10475 | -0.034 | -5.516
-13.5 | -0.579 | 0.10018 | -0.034 | -5.775
-13 | -0.576 | 0.09388 | -0.035 | -6.136
-12.5 | -0.57 | 0.08801 | -0.035 | -6.477
-12 | -0.56 | 0.08245 | -0.036 | -6.796
-11.5 | -0.547 | 0.07619 | -0.037 | -7.177
-11 | -0.528 | 0.07148 | -0.033 | -7.385
-10.5 | -0.506 | 0.06731 | -0.034 | -7.524
-10 | -0.481 | 0.06315 | -0.034 | -7.624
-9.5 | -0.453 | 0.05901 | -0.036 | -7.679
-9 | -0.421 | 0.05573 | -0.037 | -7.558
-8.5 | -0.386 | 0.05259 | -0.037 | -7.338
-8 | -0.348 | 0.04957 | -0.038 | -7.019
-7.5 | -0.308 | 0.04637 | -0.04 | -6.633
-7 | -0.265 | 0.04351 | -0.042 | -6.092
-6.5 | -0.272 | 0.00966 | -0.083 | -28.173
-6 | -0.215 | 0.00943 | -0.084 | -22.805
-5.5 | -0.157 | 0.00921 | -0.085 | -17.001
-5 | -0.097 | 0.009 | -0.085 | -10.82
-4.5 | -0.038 | 0.00875 | -0.086 | -4.293
-4 | 0.023 | 0.00863 | -0.087 | 2.65
-3.5 | 0.084 | 0.00847 | -0.088 | 9.881
-3 | 0.145 | 0.00833 | -0.089 | 17.399
-2.5 | 0.206 | 0.00827 | -0.09 | 24.945
-2 | 0.268 | 0.00821 | -0.091 | 32.615
-1.5 | 0.33 | 0.00813 | -0.091 | 40.609
-1 | 0.391 | 0.00644 | -0.092 | 60.812
-0.5 | 0.453 | 0.00654 | -0.093 | 69.248
0 | 0.514 | 0.00659 | -0.094 | 78.014
0.5 | 0.573 | 0.00609 | -0.094 | 94.174
1 | 0.633 | 0.00672 | -0.095 | 94.192
1.5 | 0.693 | 0.00683 | -0.096 | 101.349
2 | 0.752 | 0.00696 | -0.096 | 108.132
2.5 | 0.811 | 0.00709 | -0.097 | 114.453
3 | 0.871 | 0.00726 | -0.098 | 119.989
3.5 | 0.93 | 0.00743 | -0.099 | 125.182
4 | 0.988 | 0.00762 | -0.099 | 129.739
4.5 | 1.039 | 0.00783 | -0.1 | 132.642
5 | 1.094 | 0.00806 | -0.101 | 135.845
5.5 | 1.148 | 0.00775 | -0.101 | 148.17
6 | 1.2 | 0.00807 | -0.102 | 148.724
6.5 | 1.234 | 0.01698 | -0.101 | 72.718
7 | 1.282 | 0.01777 | -0.102 | 72.152
7.5 | 1.327 | 0.01858 | -0.102 | 71.45
8 | 1.37 | 0.0195 | -0.103 | 70.255
8.5 | 1.41 | 0.02051 | -0.104 | 68.757
9 | 1.445 | 0.02156 | -0.104 | 67.001
9.5 | 1.474 | 0.02266 | -0.105 | 65.05
10 | 1.499 | 0.02389 | -0.106 | 62.756
10.5 | 1.519 | 0.02512 | -0.106 | 60.449
11 | 1.533 | 0.02641 | -0.107 | 58.055
11.5 | 1.539 | 0.02794 | -0.107 | 55.062
12 | 1.535 | 0.02953 | -0.108 | 51.978
12.5 | 1.525 | 0.03119 | -0.108 | 48.889
13 | 1.508 | 0.03288 | -0.109 | 45.875
13.5 | 1.485 | 0.03508 | -0.109 | 42.323
14 | 1.455 | 0.03736 | -0.11 | 38.943
14.5 | 1.419 | 0.04013 | -0.11 | 35.366
15 | 1.375 | 0.0441 | -0.11 | 31.17
15.5 | 1.161 | 0.11142 | -0.071 | 10.419
16 | 1.119 | 0.11979 | -0.068 | 9.344
16.5 | 1.072 | 0.13363 | -0.059 | 8.019

## 44. Re 1M Mach 0.10 (2)
BIGFOIL.COM POLAR EXPORT
NACA65-615 a=0.6
NACA65-615 a=0.6 |  |  |  | Cl Max: | 1.4316 | at alpha= | 19 | deg
XFOIL ncrit=9 |  |  |  | L/D Max: | 161.536 | at alpha= | 5.5 | deg
Re: | 1000000 |  |  | Cd Min: | 0.20309 | at alpha= | -19 | deg
Mach: | 0.1 |  |  | Cl=0 at alpha= | -4.3714 | deg
|  |  |  | @ Cl=0.1, Cd= | 0.0093422
|  |  |  | @ Cl=0.4, Cd= | 0.0066442
|  |  |  | @ Cl=0.6, Cd= | 0.0066114
alpha (deg) | Cl | Cd | Cm | Cl/Cd
-19 | -0.4193 | 0.20309 | -0.0229 | -2.0646
-18.5 | -0.4014 | 0.19768 | -0.0263 | -2.0306
-18 | -0.3844 | 0.19155 | -0.03 | -2.0068
-17.5 | -0.3718 | 0.18336 | -0.0344 | -2.0277
-16.5 | -0.3432 | 0.16856 | -0.0421 | -2.0361
-16 | -0.3254 | 0.1625 | -0.0456 | -2.0025
-15.5 | -0.3073 | 0.157 | -0.0489 | -1.9573
-14 | -0.7813 | 0.03606 | -0.1102 | -21.6667
-13.5 | -0.7698 | 0.03305 | -0.1105 | -23.292
-13 | -0.7749 | 0.02935 | -0.1086 | -26.402
-12.5 | -0.7665 | 0.0272 | -0.1047 | -28.1801
-12 | -0.7442 | 0.02543 | -0.102 | -29.2646
-11.5 | -0.6976 | 0.02553 | -0.1014 | -27.3247
-11 | -0.655 | 0.02484 | -0.1005 | -26.3688
-10.5 | -0.6151 | 0.02348 | -0.0994 | -26.1968
-10 | -0.579 | 0.02133 | -0.0981 | -27.1449
-9.5 | -0.5298 | 0.02086 | -0.0979 | -25.3979
-9 | -0.4821 | 0.01977 | -0.0975 | -24.3854
-8.5 | -0.4311 | 0.01936 | -0.0972 | -22.2676
-8 | -0.3865 | 0.01675 | -0.0967 | -23.0746
-7.5 | -0.3334 | 0.0162 | -0.0968 | -20.5802
-7 | -0.2807 | 0.01514 | -0.0968 | -18.5403
-6.5 | -0.2272 | 0.0143 | -0.0968 | -15.8881
-6 | -0.1743 | 0.01303 | -0.0967 | -13.3768
-5.5 | -0.1234 | 0.01157 | -0.0964 | -10.6655
-5 | -0.0694 | 0.01086 | -0.0965 | -6.3904
-4.5 | -0.0144 | 0.0104 | -0.0967 | -1.3846
-4 | 0.0416 | 0.00992 | -0.0971 | 4.1935
-3.5 | 0.0972 | 0.00936 | -0.0974 | 10.3846
-3 | 0.1539 | 0.009 | -0.0979 | 17.1
-2.5 | 0.2109 | 0.00875 | -0.0984 | 24.1029
-2 | 0.2666 | 0.00812 | -0.099 | 32.8325
-1.5 | 0.3177 | 0.00673 | -0.0993 | 47.2065
-1 | 0.3753 | 0.00664 | -0.1 | 56.5211
-0.5 | 0.4334 | 0.00665 | -0.1007 | 65.1729
0 | 0.4907 | 0.00657 | -0.1012 | 74.688
0.5 | 0.549 | 0.00655 | -0.1019 | 83.8168
1 | 0.6071 | 0.00662 | -0.1027 | 91.7069
1.5 | 0.6649 | 0.00659 | -0.1035 | 100.8953
2 | 0.7223 | 0.00656 | -0.1041 | 110.1067
2.5 | 0.7788 | 0.00656 | -0.1045 | 118.7195
3 | 0.8332 | 0.0065 | -0.1045 | 128.1846
3.5 | 0.8851 | 0.00645 | -0.1037 | 137.2248
4 | 0.9362 | 0.00647 | -0.1028 | 144.6986
4.5 | 1.0058 | 0.00653 | -0.1061 | 154.0276
5 | 1.0669 | 0.00663 | -0.1078 | 160.9201
5.5 | 1.1146 | 0.0069 | -0.1066 | 161.5362
6 | 1.1624 | 0.00726 | -0.1056 | 160.1102
6.5 | 1.2003 | 0.00798 | -0.1028 | 150.4135
7 | 1.1984 | 0.00971 | -0.093 | 123.4192
7.5 | 1.1789 | 0.01223 | -0.0815 | 96.3941
8 | 1.1651 | 0.01537 | -0.0727 | 75.8035
8.5 | 1.1599 | 0.01858 | -0.0659 | 62.4273
9 | 1.1575 | 0.02194 | -0.06 | 52.7575
9.5 | 1.1678 | 0.02476 | -0.056 | 47.1648
10 | 1.1883 | 0.02708 | -0.0531 | 43.8811
10.5 | 1.2125 | 0.02925 | -0.0509 | 41.453
11 | 1.2316 | 0.03191 | -0.0483 | 38.5961
11.5 | 1.2571 | 0.03416 | -0.0465 | 36.8004
12 | 1.2781 | 0.03688 | -0.0446 | 34.6556
12.5 | 1.2908 | 0.04041 | -0.0423 | 31.9426
13 | 1.3137 | 0.04316 | -0.0409 | 30.4379
13.5 | 1.3358 | 0.04607 | -0.0397 | 28.995
14 | 1.3482 | 0.05 | -0.0382 | 26.964
14.5 | 1.3556 | 0.05462 | -0.0367 | 24.8187
15 | 1.3745 | 0.05819 | -0.036 | 23.6209
15.5 | 1.3912 | 0.06211 | -0.0355 | 22.399
16 | 1.4045 | 0.06654 | -0.0352 | 21.1076
16.5 | 1.4082 | 0.07224 | -0.035 | 19.4934
17 | 1.4129 | 0.07806 | -0.0352 | 18.1002
17.5 | 1.419 | 0.08391 | -0.0358 | 16.911
18 | 1.4264 | 0.0898 | -0.0369 | 15.8842
18.5 | 1.4314 | 0.09617 | -0.0384 | 14.8841
19 | 1.4316 | 0.10339 | -0.0404 | 13.8466
19.5 | 1.4234 | 0.11203 | -0.0432 | 12.7055
20 | 1.413 | 0.12126 | -0.0466 | 11.6526

## 45. Re 1M Mach 0.25 (1)
BIGFOIL.COM POLAR EXPORT
NACA65-615 a=0.6
NACA65-615 a=0.6 |  |  |  | Cl Max: | 1.51 | at alpha= | 11 | deg
JavaFoil+Calcfoil stall+Eppler ext transition |  |  |  | L/D Max: | 145.349 | at alpha= | 6 | deg
Re: | 1000000 |  |  | Cd Min: | 0.00655 | at alpha= | -1 | deg
Mach: | 0.25 |  |  | Cl=0 at alpha= | -4.1855 | deg
|  |  |  | @ Cl=0.1, Cd= | 0.0085822
|  |  |  | @ Cl=0.4, Cd= | 0.0066052
|  |  |  | @ Cl=0.6, Cd= | 0.0067552
alpha (deg) | Cl | Cd | Cm | Cl/Cd
-16.5 | -0.202 | 0.18104 | -0.03 | -1.117
-16 | -0.258 | 0.16668 | -0.031 | -1.548
-15.5 | -0.305 | 0.15293 | -0.031 | -1.997
-15 | -0.347 | 0.14159 | -0.031 | -2.453
-14.5 | -0.385 | 0.128 | -0.032 | -3.005
-14 | -0.417 | 0.11903 | -0.032 | -3.505
-13.5 | -0.445 | 0.11197 | -0.033 | -3.971
-13 | -0.467 | 0.10493 | -0.033 | -4.446
-12.5 | -0.483 | 0.09791 | -0.034 | -4.929
-12 | -0.492 | 0.09031 | -0.035 | -5.453
-11.5 | -0.496 | 0.08294 | -0.036 | -5.978
-11 | -0.493 | 0.07697 | -0.037 | -6.401
-10.5 | -0.483 | 0.07112 | -0.038 | -6.792
-10 | -0.467 | 0.06644 | -0.038 | -7.032
-9.5 | -0.445 | 0.06098 | -0.035 | -7.29
-9 | -0.418 | 0.05726 | -0.036 | -7.298
-8.5 | -0.386 | 0.05361 | -0.038 | -7.209
-8 | -0.351 | 0.05026 | -0.038 | -6.978
-7.5 | -0.312 | 0.04751 | -0.039 | -6.558
-7 | -0.269 | 0.04425 | -0.041 | -6.088
-6.5 | -0.224 | 0.04185 | -0.042 | -5.349
-6 | -0.22 | 0.00957 | -0.086 | -22.956
-5.5 | -0.16 | 0.00939 | -0.087 | -17.065
-5 | -0.1 | 0.00907 | -0.088 | -11.003
-4.5 | -0.039 | 0.00893 | -0.089 | -4.312
-4 | 0.023 | 0.0087 | -0.09 | 2.697
-3.5 | 0.086 | 0.00862 | -0.09 | 9.969
-3 | 0.149 | 0.00845 | -0.091 | 17.612
-2.5 | 0.212 | 0.00838 | -0.092 | 25.271
-2 | 0.275 | 0.00833 | -0.093 | 33.038
-1.5 | 0.339 | 0.00829 | -0.094 | 40.95
-1 | 0.402 | 0.00655 | -0.095 | 61.39
-0.5 | 0.465 | 0.00664 | -0.096 | 70.084
0 | 0.526 | 0.00663 | -0.096 | 79.331
0.5 | 0.587 | 0.00673 | -0.097 | 87.288
1 | 0.649 | 0.00685 | -0.097 | 94.705
1.5 | 0.71 | 0.00699 | -0.098 | 101.538
2 | 0.771 | 0.00712 | -0.099 | 108.278
2.5 | 0.832 | 0.00727 | -0.1 | 114.515
3 | 0.893 | 0.00745 | -0.1 | 119.758
3.5 | 0.953 | 0.00764 | -0.101 | 124.711
4 | 1.014 | 0.00786 | -0.102 | 129.019
4.5 | 1.065 | 0.0081 | -0.102 | 131.456
5 | 1.121 | 0.00834 | -0.103 | 134.386
5.5 | 1.176 | 0.00858 | -0.104 | 137.091
6 | 1.228 | 0.00845 | -0.104 | 145.349
6.5 | 1.262 | 0.01786 | -0.104 | 70.695
7 | 1.31 | 0.01873 | -0.104 | 69.911
7.5 | 1.354 | 0.01969 | -0.105 | 68.772
8 | 1.395 | 0.0207 | -0.106 | 67.364
8.5 | 1.432 | 0.02182 | -0.106 | 65.608
9 | 1.462 | 0.02301 | -0.107 | 63.55
9.5 | 1.485 | 0.02431 | -0.108 | 61.085
10 | 1.501 | 0.02572 | -0.108 | 58.358
10.5 | 1.509 | 0.02709 | -0.109 | 55.721
11 | 1.51 | 0.02883 | -0.109 | 52.364
11.5 | 1.496 | 0.03047 | -0.11 | 49.112
12 | 1.469 | 0.03248 | -0.11 | 45.222
12.5 | 1.429 | 0.03489 | -0.111 | 40.957
13 | 1.361 | 0.03994 | -0.109 | 34.073
13.5 | 1.139 | 0.0929 | -0.072 | 12.258
14 | 1.065 | 0.10705 | -0.056 | 9.95
14.5 | 0.999 | 0.11384 | -0.055 | 8.772
15 | 0.925 | 0.12551 | -0.051 | 7.367
15.5 | 0.846 | 0.13773 | -0.051 | 6.143
16 | 0.763 | 0.14557 | -0.05 | 5.239

## 46. Re 1M Mach 0.25 (2)
BIGFOIL.COM POLAR EXPORT
NACA65-615 a=0.6
NACA65-615 a=0.6 |  |  |  | Cl Max: | 1.3718 | at alpha= | 17 | deg
XFOIL ncrit=9 |  |  |  | L/D Max: | 160.475 | at alpha= | 5.5 | deg
Re: | 1000000 |  |  | Cd Min: | 0.15385 | at alpha= | 20 | deg
Mach: | 0.25 |  |  | Cl=0 at alpha= | -4.385 | deg
|  |  |  | @ Cl=0.1, Cd= | 0.0096974
|  |  |  | @ Cl=0.4, Cd= | 0.006794
|  |  |  | @ Cl=0.6, Cd= | 0.0067545
alpha (deg) | Cl | Cd | Cm | Cl/Cd
-14.5 | -0.2813 | 0.14219 | -0.0592 | -1.9783
-14 | -0.2695 | 0.13407 | -0.0632 | -2.0101
-13.5 | -0.2549 | 0.12717 | -0.0663 | -2.0044
-13 | -0.2419 | 0.12027 | -0.0697 | -2.0113
-12.5 | -0.241 | 0.1103 | -0.0744 | -2.185
-12 | -0.2632 | 0.09562 | -0.081 | -2.7526
-11.5 | -0.25 | 0.09013 | -0.0843 | -2.7738
-11 | -0.2526 | 0.08138 | -0.0891 | -3.104
-10.5 | -0.2912 | 0.06595 | -0.0981 | -4.4155
-10 | -0.4317 | 0.03916 | -0.1138 | -11.024
-9.5 | -0.5137 | 0.02532 | -0.1069 | -20.2883
-9 | -0.4744 | 0.02377 | -0.1055 | -19.9579
-8.5 | -0.4271 | 0.02284 | -0.1047 | -18.6996
-8 | -0.3822 | 0.02085 | -0.1034 | -18.3309
-7.5 | -0.3396 | 0.01778 | -0.1023 | -19.1001
-7 | -0.2856 | 0.01696 | -0.102 | -16.8396
-6.5 | -0.2326 | 0.01524 | -0.1015 | -15.2625
-6 | -0.1763 | 0.01429 | -0.1014 | -12.3373
-5.5 | -0.1245 | 0.01228 | -0.1008 | -10.1384
-5 | -0.0697 | 0.01136 | -0.1005 | -6.1356
-4.5 | -0.0132 | 0.0107 | -0.1005 | -1.2336
-4 | 0.0442 | 0.01016 | -0.1007 | 4.3504
-3.5 | 0.1021 | 0.00968 | -0.1009 | 10.5475
-2.5 | 0.2187 | 0.00889 | -0.1017 | 24.6007
-2 | 0.2773 | 0.00847 | -0.1023 | 32.7391
-1.5 | 0.3292 | 0.00695 | -0.1025 | 47.3669
-1 | 0.388 | 0.0068 | -0.1031 | 57.0588
-0.5 | 0.4482 | 0.00677 | -0.1039 | 66.2038
0 | 0.5072 | 0.0067 | -0.1044 | 75.7015
0.5 | 0.5673 | 0.00676 | -0.1051 | 83.9201
1 | 0.6273 | 0.00675 | -0.1059 | 92.9333
1.5 | 0.6871 | 0.00674 | -0.1067 | 101.9436
2 | 0.7465 | 0.00677 | -0.1073 | 110.2659
2.5 | 0.805 | 0.00676 | -0.1078 | 119.0828
3 | 0.8619 | 0.0067 | -0.1078 | 128.6418
3.5 | 0.9163 | 0.00672 | -0.1072 | 136.3542
4 | 0.9673 | 0.00667 | -0.1057 | 145.0225
4.5 | 1.0367 | 0.00675 | -0.1084 | 153.5852
5 | 1.1007 | 0.00686 | -0.11 | 160.4519
5.5 | 1.149 | 0.00716 | -0.1085 | 160.4749
6 | 1.1959 | 0.00758 | -0.1067 | 157.7704
6.5 | 1.2228 | 0.00856 | -0.1014 | 142.8505
7 | 1.1999 | 0.01073 | -0.088 | 111.8267
7.5 | 1.1779 | 0.01398 | -0.0772 | 84.2561
8 | 1.1616 | 0.01769 | -0.0686 | 65.6642
8.5 | 1.1529 | 0.02141 | -0.0618 | 53.8487
9 | 1.1491 | 0.02516 | -0.0561 | 45.6717
9.5 | 1.1632 | 0.02809 | -0.0525 | 41.4098
10 | 1.1846 | 0.03067 | -0.0497 | 38.6241
10.5 | 1.209 | 0.03317 | -0.0474 | 36.4486
11 | 1.2291 | 0.0361 | -0.0449 | 34.0471
11.5 | 1.2521 | 0.03893 | -0.0429 | 32.1629
12 | 1.2674 | 0.04253 | -0.0406 | 29.8001
12.5 | 1.2827 | 0.0463 | -0.0387 | 27.7041
13 | 1.3018 | 0.04985 | -0.0371 | 26.1143
13.5 | 1.3199 | 0.05364 | -0.0358 | 24.6066
14 | 1.3226 | 0.05911 | -0.0342 | 22.3752
14.5 | 1.337 | 0.06363 | -0.0334 | 21.0121
15 | 1.3508 | 0.06837 | -0.0328 | 19.7572
15.5 | 1.3637 | 0.07339 | -0.0326 | 18.5816
16 | 1.3633 | 0.08013 | -0.0327 | 17.0136
16.5 | 1.3667 | 0.08673 | -0.0332 | 15.7581
17 | 1.3718 | 0.09347 | -0.0344 | 14.6764
17.5 | 1.3697 | 0.10136 | -0.0362 | 13.5132
18 | 1.3669 | 0.10969 | -0.0389 | 12.4615
18.5 | 1.3598 | 0.11894 | -0.0424 | 11.4327
19 | 1.3377 | 0.13078 | -0.0476 | 10.2286
19.5 | 1.3266 | 0.14143 | -0.0531 | 9.3799
20 | 1.3076 | 0.15385 | -0.0602 | 8.4992

## 47. Re 1M Mach 0.50 (1)
BIGFOIL.COM POLAR EXPORT
NACA65-615 a=0.6
NACA65-615 a=0.6 |  |  |  | Cl Max: | 1.436 | at alpha= | 8 | deg
JavaFoil+Calcfoil stall+Eppler ext transition |  |  |  | L/D Max: | 125.966 | at alpha= | 5 | deg
Re: | 1000000 |  |  | Cd Min: | 0.00697 | at alpha= | -0.5 | deg
Mach: | 0.5 |  |  | Cl=0 at alpha= | -4.1912 | deg
|  |  |  | @ Cl=0.1, Cd= | 0.0091755
|  |  |  | @ Cl=0.4, Cd= | 0.0086563
|  |  |  | @ Cl=0.6, Cd= | 0.0072591
alpha (deg) | Cl | Cd | Cm | Cl/Cd
-20 | -0.886 | 0.1966 | -0.041 | -4.504
-19.5 | -0.856 | 0.19061 | -0.04 | -4.493
-19 | -0.828 | 0.1858 | -0.039 | -4.458
-18.5 | -0.801 | 0.18163 | -0.04 | -4.409
-18 | -0.773 | 0.17441 | -0.04 | -4.433
-17.5 | -0.746 | 0.17049 | -0.04 | -4.374
-17 | -0.718 | 0.16548 | -0.041 | -4.34
-16.5 | -0.689 | 0.15907 | -0.04 | -4.333
-16 | -0.661 | 0.15602 | -0.039 | -4.236
-15.5 | -0.633 | 0.14755 | -0.04 | -4.292
-15 | -0.606 | 0.14246 | -0.04 | -4.251
-14.5 | -0.578 | 0.13887 | -0.04 | -4.161
-14 | -0.55 | 0.13508 | -0.041 | -4.072
-13.5 | -0.522 | 0.1296 | -0.04 | -4.024
-13 | -0.493 | 0.1248 | -0.038 | -3.951
-12.5 | -0.465 | 0.12122 | -0.039 | -3.838
-12 | -0.437 | 0.11799 | -0.039 | -3.707
-11.5 | -0.41 | 0.11152 | -0.04 | -3.672
-11 | -0.382 | 0.10952 | -0.04 | -3.484
-10.5 | -0.354 | 0.10006 | -0.041 | -3.535
-10 | -0.325 | 0.09464 | -0.038 | -3.435
-9.5 | -0.297 | 0.09559 | -0.038 | -3.109
-9 | -0.269 | 0.08701 | -0.039 | -3.095
-8.5 | -0.241 | 0.08234 | -0.039 | -2.93
-8 | -0.213 | 0.08678 | -0.04 | -2.458
-7.5 | -0.265 | 0.05938 | -0.041 | -4.455
-7 | -0.267 | 0.04981 | -0.04 | -5.356
-6.5 | -0.231 | 0.04595 | -0.041 | -5.037
-6 | -0.188 | 0.04269 | -0.042 | -4.4
-5.5 | -0.14 | 0.0394 | -0.046 | -3.541
-5 | -0.088 | 0.03672 | -0.05 | -2.4
-4.5 | -0.042 | 0.0096 | -0.099 | -4.418
-4 | 0.026 | 0.00939 | -0.1 | 2.766
-3.5 | 0.095 | 0.00921 | -0.101 | 10.36
-3 | 0.166 | 0.00872 | -0.102 | 18.984
-2.5 | 0.236 | 0.00885 | -0.102 | 26.692
-2 | 0.307 | 0.00871 | -0.103 | 35.247
-1.5 | 0.379 | 0.00868 | -0.104 | 43.693
-1 | 0.45 | 0.0086 | -0.105 | 52.276
-0.5 | 0.52 | 0.00697 | -0.105 | 74.609
0 | 0.582 | 0.00722 | -0.106 | 80.682
0.5 | 0.651 | 0.00737 | -0.107 | 88.306
1 | 0.719 | 0.00757 | -0.108 | 94.998
1.5 | 0.787 | 0.00774 | -0.109 | 101.768
2 | 0.855 | 0.00796 | -0.11 | 107.366
2.5 | 0.922 | 0.00818 | -0.11 | 112.753
3 | 0.99 | 0.00846 | -0.111 | 116.929
3.5 | 1.057 | 0.00875 | -0.112 | 120.752
4 | 1.123 | 0.00907 | -0.113 | 123.816
4.5 | 1.176 | 0.00942 | -0.113 | 124.867
5 | 1.236 | 0.00981 | -0.114 | 125.966
5.5 | 1.292 | 0.01032 | -0.115 | 125.256
6 | 1.329 | 0.02165 | -0.114 | 61.371
6.5 | 1.373 | 0.02251 | -0.115 | 61.011
7 | 1.409 | 0.02397 | -0.116 | 58.792
7.5 | 1.432 | 0.02565 | -0.116 | 55.837
8 | 1.436 | 0.02751 | -0.117 | 52.192
8.5 | 1.405 | 0.02983 | -0.118 | 47.11
9 | 1.065 | 0.0628 | -0.047 | 16.964
9.5 | 0.749 | 0.08901 | -0.045 | 8.419
10 | 0.776 | 0.09172 | -0.046 | 8.46
10.5 | 0.803 | 0.10048 | -0.051 | 7.993
11 | 0.83 | 0.09899 | -0.052 | 8.38
11.5 | 0.856 | 0.11015 | -0.051 | 7.768
12 | 0.883 | 0.11207 | -0.058 | 7.883
12.5 | 0.91 | 0.11827 | -0.058 | 7.692
13 | 0.936 | 0.12459 | -0.058 | 7.509

## 48. Re 1M Mach 0.50 (2)
BIGFOIL.COM POLAR EXPORT
NACA65-615 a=0.6
NACA65-615 a=0.6 |  |  |  | Cl Max: | 1.2775 | at alpha= | 6 | deg
XFOIL ncrit=9 |  |  |  | L/D Max: | 149.502 | at alpha= | 5 | deg
Re: | 1000000 |  |  | Cd Min: | 0.23867 | at alpha= | -20 | deg
Mach: | 0.5 |  |  | Cl=0 at alpha= | -4.4714 | deg
|  |  |  | @ Cl=0.1, Cd= | 0.011159
|  |  |  | @ Cl=0.4, Cd= | 0.0084775
|  |  |  | @ Cl=0.6, Cd= | 0.0074055
alpha (deg) | Cl | Cd | Cm | Cl/Cd
-20 | -0.4817 | 0.23867 | -0.0129 | -2.0183
-19.5 | -0.4588 | 0.23102 | -0.0174 | -1.986
-19 | -0.4358 | 0.22397 | -0.0221 | -1.9458
-18.5 | -0.4126 | 0.21676 | -0.0269 | -1.9035
-18 | -0.3899 | 0.20931 | -0.0316 | -1.8628
-17.5 | -0.3695 | 0.2007 | -0.0369 | -1.8411
-17 | -0.3503 | 0.19251 | -0.042 | -1.8196
-16.5 | -0.3257 | 0.1853 | -0.0459 | -1.7577
-16 | -0.3031 | 0.1783 | -0.0502 | -1.6999
-15.5 | -0.2809 | 0.17121 | -0.0546 | -1.6407
-15 | -0.2634 | 0.16256 | -0.0599 | -1.6203
-14.5 | -0.2472 | 0.15413 | -0.0648 | -1.6038
-14 | -0.2296 | 0.1461 | -0.0692 | -1.5715
-13.5 | -0.2069 | 0.13921 | -0.0726 | -1.4862
-13 | -0.1864 | 0.13254 | -0.0764 | -1.4064
-12.5 | -0.172 | 0.12446 | -0.0812 | -1.382
-12 | -0.1551 | 0.11728 | -0.0847 | -1.3225
-11.5 | -0.147 | 0.1082 | -0.0893 | -1.3586
-11 | -0.1374 | 0.10008 | -0.0936 | -1.3729
-10.5 | -0.1261 | 0.09278 | -0.0977 | -1.3591
-10 | -0.1294 | 0.08286 | -0.1032 | -1.5617
-9.5 | -0.1154 | 0.07704 | -0.1065 | -1.4979
-9 | -0.1129 | 0.06916 | -0.1112 | -1.6324
-8.5 | -0.128 | 0.05826 | -0.1182 | -2.197
-8 | -0.1544 | 0.04527 | -0.1292 | -3.4106
-7.5 | -0.1942 | 0.0363 | -0.1323 | -5.3499
-7 | -0.206 | 0.03164 | -0.1294 | -6.5107
-6.5 | -0.1896 | 0.02705 | -0.127 | -7.0092
-6 | -0.1655 | 0.02122 | -0.124 | -7.7992
-5.5 | -0.1211 | 0.01718 | -0.1215 | -7.0489
-5 | -0.0652 | 0.01446 | -0.1199 | -4.509
-4.5 | -0.0036 | 0.01289 | -0.1186 | -0.27929
-4 | 0.0594 | 0.01172 | -0.1177 | 5.0683
-3.5 | 0.1231 | 0.01084 | -0.117 | 11.3561
-3 | 0.1874 | 0.01016 | -0.1165 | 18.4449
-2.5 | 0.2526 | 0.00963 | -0.1164 | 26.2305
-2 | 0.3195 | 0.00928 | -0.1167 | 34.4289
-1.5 | 0.3856 | 0.00884 | -0.117 | 43.6199
-1 | 0.4432 | 0.00739 | -0.117 | 59.9729
-0.5 | 0.5109 | 0.00737 | -0.1176 | 69.3216
0 | 0.5783 | 0.00738 | -0.1181 | 78.3604
0.5 | 0.6465 | 0.00746 | -0.1188 | 86.6622
1 | 0.7139 | 0.00751 | -0.1194 | 95.0599
1.5 | 0.7817 | 0.00757 | -0.12 | 103.2629
2 | 0.8497 | 0.00768 | -0.1206 | 110.638
2.5 | 0.9156 | 0.00777 | -0.1207 | 117.8378
3 | 0.9815 | 0.00783 | -0.1207 | 125.3512
3.5 | 1.0452 | 0.00789 | -0.12 | 132.4715
4 | 1.1013 | 0.00788 | -0.1174 | 139.7589
4.5 | 1.1645 | 0.008 | -0.1161 | 145.5625
5 | 1.2304 | 0.00823 | -0.1156 | 149.5018
5.5 | 1.2594 | 0.00874 | -0.1082 | 144.0961
6 | 1.2775 | 0.00987 | -0.0997 | 129.4326
6.5 | 1.272 | 0.01241 | -0.0894 | 102.498
7 | 1.2255 | 0.01745 | -0.0762 | 70.2292
7.5 | 1.1884 | 0.02283 | -0.0658 | 52.0543
8 | 1.16 | 0.02843 | -0.0577 | 40.802
8.5 | 1.1416 | 0.03399 | -0.0514 | 33.5863
9 | 1.1402 | 0.03891 | -0.0468 | 29.3035
9.5 | 1.1607 | 0.04268 | -0.0438 | 27.1954
10 | 1.1807 | 0.04672 | -0.0409 | 25.2718
10.5 | 1.1992 | 0.0511 | -0.0383 | 23.4677
11 | 1.2103 | 0.05636 | -0.0359 | 21.4744

## 49. Re 2M Mach 0.00 (1)
BIGFOIL.COM POLAR EXPORT
NACA65-615 a=0.6
NACA65-615 a=0.6 |  |  |  | Cl Max: | 1.549 | at alpha= | 11.5 | deg
JavaFoil+Calcfoil stall+Eppler ext transition |  |  |  | L/D Max: | 160.921 | at alpha= | 6 | deg
Re: | 2000000 |  |  | Cd Min: | 0.00553 | at alpha= | -1 | deg
Mach: | 0 |  |  | Cl=0 at alpha= | -4.1917 | deg
|  |  |  | @ Cl=0.1, Cd= | 0.0074233
|  |  |  | @ Cl=0.4, Cd= | 0.0055433
|  |  |  | @ Cl=0.6, Cd= | 0.0058265
alpha (deg) | Cl | Cd | Cm | Cl/Cd
-19 | -0.506 | 0.16829 | -0.03 | -3.004
-18.5 | -0.52 | 0.16174 | -0.03 | -3.214
-18 | -0.534 | 0.15402 | -0.031 | -3.464
-17.5 | -0.546 | 0.14917 | -0.031 | -3.663
-17 | -0.558 | 0.14095 | -0.032 | -3.962
-16.5 | -0.569 | 0.13254 | -0.032 | -4.295
-16 | -0.579 | 0.12442 | -0.032 | -4.651
-15.5 | -0.586 | 0.11881 | -0.033 | -4.936
-15 | -0.592 | 0.11105 | -0.033 | -5.331
-14.5 | -0.595 | 0.10422 | -0.034 | -5.713
-14 | -0.596 | 0.09808 | -0.035 | -6.08
-13.5 | -0.594 | 0.093 | -0.035 | -6.39
-13 | -0.589 | 0.0879 | -0.036 | -6.705
-12.5 | -0.581 | 0.08269 | -0.037 | -7.027
-12 | -0.569 | 0.07756 | -0.038 | -7.341
-11.5 | -0.554 | 0.07244 | -0.039 | -7.648
-11 | -0.534 | 0.06709 | -0.038 | -7.955
-10.5 | -0.511 | 0.06284 | -0.039 | -8.14
-10 | -0.485 | 0.05925 | -0.039 | -8.187
-9.5 | -0.456 | 0.05524 | -0.042 | -8.263
-9 | -0.523 | 0.01001 | -0.078 | -52.262
-8.5 | -0.479 | 0.00956 | -0.079 | -50.086
-8 | -0.431 | 0.0093 | -0.08 | -46.382
-7.5 | -0.381 | 0.00903 | -0.081 | -42.168
-7 | -0.327 | 0.00873 | -0.082 | -37.481
-6.5 | -0.271 | 0.00851 | -0.083 | -31.877
-6 | -0.214 | 0.00827 | -0.083 | -25.897
-5.5 | -0.156 | 0.00806 | -0.084 | -19.341
-5 | -0.097 | 0.00794 | -0.085 | -12.215
-4.5 | -0.037 | 0.00776 | -0.086 | -4.82
-4 | 0.023 | 0.0076 | -0.087 | 2.995
-3.5 | 0.083 | 0.00744 | -0.088 | 11.204
-3 | 0.144 | 0.00738 | -0.088 | 19.542
-2.5 | 0.205 | 0.00731 | -0.089 | 28.084
-2 | 0.266 | 0.00723 | -0.09 | 36.862
-1.5 | 0.329 | 0.00714 | -0.091 | 46.04
-1 | 0.39 | 0.00553 | -0.092 | 70.411
-0.5 | 0.45 | 0.00561 | -0.093 | 80.289
0 | 0.512 | 0.00568 | -0.093 | 90.115
0.5 | 0.573 | 0.00575 | -0.094 | 99.579
1 | 0.633 | 0.00592 | -0.095 | 107.021
1.5 | 0.694 | 0.00601 | -0.096 | 115.492
2 | 0.753 | 0.00567 | -0.097 | 132.887
2.5 | 0.812 | 0.00611 | -0.097 | 132.883
3 | 0.871 | 0.00623 | -0.098 | 139.875
3.5 | 0.93 | 0.00636 | -0.099 | 146.384
4 | 0.989 | 0.0065 | -0.099 | 152.221
4.5 | 1.04 | 0.0067 | -0.1 | 155.274
5 | 1.095 | 0.00694 | -0.101 | 157.925
5.5 | 1.149 | 0.00716 | -0.101 | 160.502
6 | 1.201 | 0.00746 | -0.102 | 160.921
6.5 | 1.234 | 0.01531 | -0.101 | 80.613
7 | 1.282 | 0.01551 | -0.102 | 82.665
7.5 | 1.327 | 0.01623 | -0.102 | 81.792
8 | 1.37 | 0.01701 | -0.103 | 80.556
8.5 | 1.411 | 0.01783 | -0.104 | 79.124
9 | 1.447 | 0.01872 | -0.104 | 77.294
9.5 | 1.477 | 0.01971 | -0.105 | 74.95
10 | 1.503 | 0.02061 | -0.106 | 72.932
10.5 | 1.524 | 0.02168 | -0.106 | 70.314
11 | 1.541 | 0.02281 | -0.107 | 67.553
11.5 | 1.549 | 0.0241 | -0.107 | 64.272
12 | 1.549 | 0.02548 | -0.108 | 60.77
12.5 | 1.542 | 0.02688 | -0.108 | 57.379
13 | 1.53 | 0.02813 | -0.109 | 54.379
13.5 | 1.511 | 0.03013 | -0.109 | 50.137
14 | 1.487 | 0.03171 | -0.11 | 46.891
14.5 | 1.457 | 0.03416 | -0.11 | 42.66
15 | 1.423 | 0.03622 | -0.111 | 39.303
15.5 | 1.386 | 0.03821 | -0.111 | 36.284
16 | 1.344 | 0.04111 | -0.111 | 32.706
16.5 | 1.297 | 0.04544 | -0.111 | 28.538

## 50. Re 2M Mach 0.00 (2)
BIGFOIL.COM POLAR EXPORT
NACA65-615 a=0.6
NACA65-615 a=0.6 |  |  |  | Cl Max: | 1.5817 | at alpha= | 20 | deg
XFOIL ncrit=9 |  |  |  | L/D Max: | 190.303 | at alpha= | 4.5 | deg
Re: | 2000000 |  |  | Cd Min: | 0.21568 | at alpha= | -20 | deg
Mach: | 0 |  |  | Cl=0 at alpha= | -4.3278 | deg
|  |  |  | @ Cl=0.1, Cd= | 0.0076029
|  |  |  | @ Cl=0.4, Cd= | 0.0052967
|  |  |  | @ Cl=0.6, Cd= | 0.00515
alpha (deg) | Cl | Cd | Cm | Cl/Cd
-20 | -0.4554 | 0.21568 | -0.0137 | -2.1115
-18 | -1.0159 | 0.0515 | -0.0997 | -19.7262
-17.5 | -1.0541 | 0.04113 | -0.1056 | -25.6285
-17 | -1.0799 | 0.03378 | -0.1082 | -31.9686
-16.5 | -1.0934 | 0.02867 | -0.1082 | -38.1374
-16 | -1.0984 | 0.02509 | -0.106 | -43.7784
-15.5 | -1.0938 | 0.02271 | -0.1023 | -48.1638
-15 | -1.0831 | 0.02101 | -0.0975 | -51.5516
-14.5 | -1.0532 | 0.01954 | -0.0952 | -53.8997
-14 | -1.0183 | 0.01813 | -0.0934 | -56.1666
-13.5 | -0.9755 | 0.01717 | -0.0925 | -56.8142
-13 | -0.9301 | 0.01633 | -0.0917 | -56.9565
-12.5 | -0.879 | 0.01595 | -0.0917 | -55.1097
-12 | -0.8273 | 0.01558 | -0.0916 | -53.1001
-11.5 | -0.7776 | 0.01494 | -0.0914 | -52.0482
-11 | -0.726 | 0.01443 | -0.0914 | -50.3119
-10.5 | -0.6713 | 0.01424 | -0.0918 | -47.1419
-10 | -0.618 | 0.01387 | -0.0919 | -44.5566
-9.5 | -0.5643 | 0.01351 | -0.0921 | -41.7691
-9 | -0.5095 | 0.01319 | -0.0925 | -38.6277
-8.5 | -0.4615 | 0.01182 | -0.092 | -39.044
-8 | -0.4069 | 0.01141 | -0.0923 | -35.6617
-7.5 | -0.3516 | 0.01109 | -0.0927 | -31.7042
-7 | -0.2953 | 0.0108 | -0.0933 | -27.3426
-6.5 | -0.2399 | 0.01037 | -0.0936 | -23.134
-6 | -0.1868 | 0.00957 | -0.0937 | -19.5193
-5.5 | -0.1331 | 0.00887 | -0.0938 | -15.0056
-5 | -0.0766 | 0.00847 | -0.0944 | -9.0437
-4.5 | -0.0197 | 0.00815 | -0.095 | -2.4172
-4 | 0.0375 | 0.0079 | -0.0956 | 4.7468
-3.5 | 0.0942 | 0.00763 | -0.0961 | 12.346
-3 | 0.152 | 0.00736 | -0.0969 | 20.6522
-2.5 | 0.2099 | 0.00715 | -0.0976 | 29.3566
-2 | 0.2674 | 0.00693 | -0.0984 | 38.5859
-1.5 | 0.323 | 0.00634 | -0.099 | 50.9464
-1 | 0.3771 | 0.00536 | -0.0997 | 70.3545
-0.5 | 0.435 | 0.0052 | -0.1005 | 83.6538
0 | 0.493 | 0.0052 | -0.1013 | 94.8077
0.5 | 0.5512 | 0.00515 | -0.1021 | 107.0291
1 | 0.6099 | 0.00515 | -0.1031 | 118.4272
1.5 | 0.6679 | 0.00519 | -0.1039 | 128.6898
2 | 0.726 | 0.00521 | -0.1048 | 139.3474
2.5 | 0.784 | 0.00522 | -0.1056 | 150.1916
3 | 0.8409 | 0.00524 | -0.1063 | 160.4771
3.5 | 0.8974 | 0.00521 | -0.1069 | 172.2457
4 | 0.9527 | 0.00519 | -0.1072 | 183.5645
4.5 | 1.0048 | 0.00528 | -0.1069 | 190.303
5 | 1.0513 | 0.00554 | -0.1054 | 189.7653
5.5 | 1.1036 | 0.00598 | -0.1053 | 184.5485
6 | 1.1395 | 0.00733 | -0.1028 | 155.457
6.5 | 1.1504 | 0.009 | -0.0955 | 127.8222
7 | 1.1435 | 0.0107 | -0.0852 | 106.8692
7.5 | 1.1432 | 0.01285 | -0.0774 | 88.965
8 | 1.1477 | 0.01521 | -0.0711 | 75.4569
8.5 | 1.1617 | 0.01734 | -0.0665 | 66.9954
9 | 1.1813 | 0.0193 | -0.0629 | 61.2073
9.5 | 1.2076 | 0.02097 | -0.0603 | 57.587
10 | 1.236 | 0.02258 | -0.0581 | 54.7387
10.5 | 1.2605 | 0.02448 | -0.0556 | 51.491
11 | 1.2898 | 0.02617 | -0.0537 | 49.2854
11.5 | 1.3159 | 0.02811 | -0.0517 | 46.8125
12 | 1.3373 | 0.0305 | -0.0494 | 43.8459
12.5 | 1.3648 | 0.0325 | -0.0479 | 41.9938
13 | 1.3903 | 0.03469 | -0.0463 | 40.0778
13.5 | 1.4122 | 0.03727 | -0.0446 | 37.8911
14 | 1.4291 | 0.04037 | -0.0428 | 35.4
14.5 | 1.4533 | 0.04292 | -0.0417 | 33.8607
15 | 1.4754 | 0.04574 | -0.0406 | 32.2562
15.5 | 1.4955 | 0.04882 | -0.0397 | 30.6329
16 | 1.5116 | 0.05238 | -0.0387 | 28.8583
16.5 | 1.5213 | 0.05678 | -0.0378 | 26.7929
17 | 1.5387 | 0.0604 | -0.0373 | 25.4752
17.5 | 1.5535 | 0.06444 | -0.0371 | 24.1077
18 | 1.5672 | 0.06871 | -0.037 | 22.8089
18.5 | 1.5784 | 0.07333 | -0.0372 | 21.5246
19 | 1.5804 | 0.07933 | -0.0376 | 19.9218
19.5 | 1.5754 | 0.0865 | -0.0386 | 18.2127
20 | 1.5817 | 0.09231 | -0.0398 | 17.1347

## 51. Re 2M Mach 0.10 (1)
BIGFOIL.COM POLAR EXPORT
NACA65-615 a=0.6
NACA65-615 a=0.6 |  |  |  | Cl Max: | 1.545 | at alpha= | 11.5 | deg
JavaFoil+Calcfoil stall+Eppler ext transition |  |  |  | L/D Max: | 160.582 | at alpha= | 6 | deg
Re: | 2000000 |  |  | Cd Min: | 0.00556 | at alpha= | -1 | deg
Mach: | 0.1 |  |  | Cl=0 at alpha= | -4.1885 | deg
|  |  |  | @ Cl=0.1, Cd= | 0.0074907
|  |  |  | @ Cl=0.4, Cd= | 0.0055718
|  |  |  | @ Cl=0.6, Cd= | 0.0058563
alpha (deg) | Cl | Cd | Cm | Cl/Cd
-18.5 | -0.475 | 0.16557 | -0.03 | -2.866
-18 | -0.491 | 0.15923 | -0.031 | -3.083
-17.5 | -0.507 | 0.14762 | -0.031 | -3.434
-17 | -0.522 | 0.14532 | -0.031 | -3.591
-16.5 | -0.536 | 0.13517 | -0.032 | -3.963
-16 | -0.548 | 0.12906 | -0.032 | -4.249
-15.5 | -0.559 | 0.11975 | -0.033 | -4.669
-15 | -0.568 | 0.11399 | -0.033 | -4.983
-14.5 | -0.574 | 0.10623 | -0.034 | -5.407
-14 | -0.578 | 0.09948 | -0.035 | -5.814
-13.5 | -0.579 | 0.09541 | -0.035 | -6.069
-13 | -0.577 | 0.08885 | -0.036 | -6.491
-12.5 | -0.571 | 0.08341 | -0.037 | -6.845
-12 | -0.561 | 0.07817 | -0.038 | -7.181
-11.5 | -0.548 | 0.07283 | -0.039 | -7.525
-11 | -0.529 | 0.06737 | -0.037 | -7.857
-10.5 | -0.508 | 0.0636 | -0.037 | -7.983
-10 | -0.483 | 0.05987 | -0.039 | -8.069
-9.5 | -0.458 | 0.05374 | -0.045 | -8.522
-9 | -0.514 | 0.01063 | -0.077 | -48.388
-8.5 | -0.479 | 0.0096 | -0.08 | -49.936
-8 | -0.432 | 0.00931 | -0.081 | -46.431
-7.5 | -0.382 | 0.009 | -0.081 | -42.425
-7 | -0.328 | 0.00877 | -0.082 | -37.465
-6.5 | -0.272 | 0.00849 | -0.083 | -32.086
-6 | -0.215 | 0.00831 | -0.084 | -25.879
-5.5 | -0.157 | 0.0081 | -0.085 | -19.325
-5 | -0.097 | 0.00794 | -0.085 | -12.275
-4.5 | -0.038 | 0.00779 | -0.086 | -4.823
-4 | 0.023 | 0.00762 | -0.087 | 3
-3.5 | 0.084 | 0.00753 | -0.088 | 11.124
-3 | 0.145 | 0.00738 | -0.089 | 19.635
-2.5 | 0.206 | 0.00731 | -0.09 | 28.225
-2 | 0.268 | 0.00725 | -0.091 | 36.954
-1.5 | 0.33 | 0.00719 | -0.091 | 45.926
-1 | 0.392 | 0.00556 | -0.092 | 70.458
-0.5 | 0.453 | 0.00565 | -0.093 | 80.158
0 | 0.514 | 0.00572 | -0.094 | 89.966
0.5 | 0.575 | 0.00582 | -0.095 | 98.9
1 | 0.637 | 0.00591 | -0.096 | 107.664
1.5 | 0.698 | 0.00606 | -0.096 | 115.109
2 | 0.757 | 0.0057 | -0.097 | 132.638
2.5 | 0.816 | 0.00613 | -0.098 | 133.082
3 | 0.875 | 0.00625 | -0.098 | 140.024
3.5 | 0.935 | 0.00639 | -0.099 | 146.221
4 | 0.994 | 0.00653 | -0.1 | 152.062
4.5 | 1.045 | 0.00676 | -0.1 | 154.57
5 | 1.1 | 0.00697 | -0.101 | 157.796
5.5 | 1.154 | 0.00719 | -0.102 | 160.496
6 | 1.206 | 0.00751 | -0.103 | 160.582
6.5 | 1.239 | 0.01546 | -0.102 | 80.173
7 | 1.287 | 0.01565 | -0.102 | 82.252
7.5 | 1.332 | 0.01638 | -0.103 | 81.319
8 | 1.375 | 0.0172 | -0.104 | 79.97
8.5 | 1.415 | 0.01803 | -0.104 | 78.49
9 | 1.45 | 0.01897 | -0.105 | 76.447
9.5 | 1.48 | 0.0199 | -0.106 | 74.355
10 | 1.505 | 0.02093 | -0.106 | 71.881
10.5 | 1.525 | 0.02205 | -0.107 | 69.144
11 | 1.539 | 0.02313 | -0.107 | 66.529
11.5 | 1.545 | 0.02446 | -0.108 | 63.157
12 | 1.541 | 0.02589 | -0.108 | 59.528
12.5 | 1.531 | 0.02731 | -0.109 | 56.076
13 | 1.515 | 0.02881 | -0.109 | 52.586
13.5 | 1.492 | 0.03073 | -0.11 | 48.531
14 | 1.462 | 0.03264 | -0.11 | 44.806
14.5 | 1.428 | 0.03497 | -0.111 | 40.818
15 | 1.387 | 0.03746 | -0.111 | 37.031
15.5 | 1.343 | 0.04019 | -0.111 | 33.429
16 | 1.297 | 0.0427 | -0.112 | 30.374
16.5 | 1.235 | 0.05043 | -0.11 | 24.491

## 52. Re 2M Mach 0.10 (2)
BIGFOIL.COM POLAR EXPORT
NACA65-615 a=0.6
NACA65-615 a=0.6 |  |  |  | Cl Max: | 1.5707 | at alpha= | 20 | deg
XFOIL ncrit=9 |  |  |  | L/D Max: | 190.056 | at alpha= | 4.5 | deg
Re: | 2000000 |  |  | Cd Min: | 0.21637 | at alpha= | -20 | deg
Mach: | 0.1 |  |  | Cl=0 at alpha= | -4.3287 | deg
|  |  |  | @ Cl=0.1, Cd= | 0.0076259
|  |  |  | @ Cl=0.4, Cd= | 0.0053238
|  |  |  | @ Cl=0.6, Cd= | 0.00517
alpha (deg) | Cl | Cd | Cm | Cl/Cd
-20 | -0.456 | 0.21637 | -0.0136 | -2.1075
-19.5 | -0.4385 | 0.21042 | -0.0175 | -2.0839
-17.5 | -0.9503 | 0.05648 | -0.098 | -16.8254
-17 | -1.0068 | 0.04266 | -0.1071 | -23.6006
-16 | -1.0572 | 0.02885 | -0.1107 | -36.6447
-15.5 | -1.063 | 0.02521 | -0.1083 | -42.1658
-15 | -1.0627 | 0.02263 | -0.1037 | -46.9598
-14.5 | -1.0483 | 0.02083 | -0.0993 | -50.3265
-14 | -1.0169 | 0.01929 | -0.0969 | -52.7164
-13.5 | -0.9798 | 0.01782 | -0.0952 | -54.9832
-13 | -0.9354 | 0.01687 | -0.0942 | -55.4475
-12.5 | -0.8869 | 0.01615 | -0.0936 | -54.9164
-12 | -0.8343 | 0.01578 | -0.0935 | -52.8707
-11.5 | -0.7812 | 0.01545 | -0.0934 | -50.5631
-11 | -0.7318 | 0.01461 | -0.0929 | -50.089
-10.5 | -0.6761 | 0.01445 | -0.0932 | -46.7889
-10 | -0.6219 | 0.01413 | -0.0933 | -44.0127
-9.5 | -0.568 | 0.01371 | -0.0934 | -41.4296
-9 | -0.5129 | 0.01334 | -0.0936 | -38.4483
-8.5 | -0.4641 | 0.01202 | -0.0931 | -38.6106
-8 | -0.4093 | 0.01157 | -0.0933 | -35.376
-7.5 | -0.3535 | 0.01124 | -0.0937 | -31.4502
-7 | -0.297 | 0.01091 | -0.0941 | -27.2227
-6.5 | -0.2411 | 0.01047 | -0.0945 | -23.0277
-6 | -0.1872 | 0.00974 | -0.0945 | -19.2197
-5.5 | -0.1337 | 0.00893 | -0.0945 | -14.972
-5 | -0.077 | 0.00851 | -0.095 | -9.0482
-4.5 | -0.0197 | 0.00818 | -0.0956 | -2.4083
-4 | 0.0378 | 0.00793 | -0.0962 | 4.7667
-3.5 | 0.095 | 0.00765 | -0.0968 | 12.4183
-3 | 0.1531 | 0.00737 | -0.0975 | 20.7734
-2.5 | 0.2113 | 0.00717 | -0.0982 | 29.47
-2 | 0.2692 | 0.00696 | -0.0989 | 38.6782
-1.5 | 0.3252 | 0.00638 | -0.0996 | 50.9718
-1 | 0.3796 | 0.00538 | -0.1003 | 70.5576
-0.5 | 0.4377 | 0.00522 | -0.1011 | 83.8506
0 | 0.496 | 0.00523 | -0.1019 | 94.8375
0.5 | 0.5547 | 0.00517 | -0.1027 | 107.2921
1 | 0.6137 | 0.00517 | -0.1037 | 118.7041
1.5 | 0.6719 | 0.00522 | -0.1045 | 128.7165
2 | 0.7306 | 0.00523 | -0.1054 | 139.6941
2.5 | 0.7889 | 0.00524 | -0.1062 | 150.5534
3 | 0.8462 | 0.00526 | -0.1069 | 160.8745
3.5 | 0.903 | 0.00525 | -0.1075 | 172
4 | 0.9586 | 0.00522 | -0.1078 | 183.6398
4.5 | 1.0111 | 0.00532 | -0.1074 | 190.0564
5 | 1.0578 | 0.00558 | -0.1059 | 189.5699
5.5 | 1.1099 | 0.00603 | -0.1057 | 184.063
6 | 1.1441 | 0.00743 | -0.1028 | 153.9838
6.5 | 1.1512 | 0.00908 | -0.0947 | 126.7841
7 | 1.1437 | 0.0109 | -0.0844 | 104.9266
7.5 | 1.1432 | 0.01314 | -0.0767 | 87.0015
8 | 1.1475 | 0.01558 | -0.0704 | 73.6521
8.5 | 1.1611 | 0.01779 | -0.0658 | 65.267
9 | 1.1809 | 0.01979 | -0.0622 | 59.6716
9.5 | 1.2074 | 0.02149 | -0.0596 | 56.1843
10 | 1.236 | 0.02313 | -0.0573 | 53.4371
10.5 | 1.2603 | 0.02512 | -0.0547 | 50.1712
11 | 1.2895 | 0.02687 | -0.0529 | 47.9903
11.5 | 1.3151 | 0.02891 | -0.0508 | 45.4895
12 | 1.3374 | 0.0313 | -0.0486 | 42.7284
12.5 | 1.3649 | 0.03336 | -0.047 | 40.9143
13 | 1.3895 | 0.03571 | -0.0454 | 38.9107
13.5 | 1.4098 | 0.03851 | -0.0436 | 36.6087
14 | 1.4285 | 0.04154 | -0.0418 | 34.3885
14.5 | 1.4526 | 0.0442 | -0.0407 | 32.8643
15 | 1.4736 | 0.04722 | -0.0396 | 31.2071
15.5 | 1.4926 | 0.05053 | -0.0386 | 29.5389
16 | 1.5052 | 0.05459 | -0.0376 | 27.5728
16.5 | 1.5187 | 0.05869 | -0.0368 | 25.8766
17 | 1.5356 | 0.06251 | -0.0364 | 24.5657
17.5 | 1.5495 | 0.06679 | -0.0362 | 23.1996
18 | 1.5618 | 0.07134 | -0.0362 | 21.8923
18.5 | 1.5696 | 0.07659 | -0.0365 | 20.4935
19 | 1.5622 | 0.0841 | -0.0372 | 18.5755
19.5 | 1.5675 | 0.09008 | -0.0384 | 17.4012
20 | 1.5707 | 0.09652 | -0.0399 | 16.2733

## 53. Re 2M Mach 0.25 (1)
BIGFOIL.COM POLAR EXPORT
NACA65-615 a=0.6
NACA65-615 a=0.6 |  |  |  | Cl Max: | 1.515 | at alpha= | 10.5 | deg
JavaFoil+Calcfoil stall+Eppler ext transition |  |  |  | L/D Max: | 158.209 | at alpha= | 5.5 | deg
Re: | 2000000 |  |  | Cd Min: | 0.00545 | at alpha= | 1.5 | deg
Mach: | 0.25 |  |  | Cl=0 at alpha= | -4.1855 | deg
|  |  |  | @ Cl=0.1, Cd= | 0.0075422
|  |  |  | @ Cl=0.4, Cd= | 0.0056921
|  |  |  | @ Cl=0.6, Cd= | 0.0059329
alpha (deg) | Cl | Cd | Cm | Cl/Cd
-16.5 | -0.202 | 0.1508 | -0.032 | -1.342
-16 | -0.258 | 0.14305 | -0.032 | -1.805
-15.5 | -0.306 | 0.1374 | -0.032 | -2.225
-15 | -0.348 | 0.13223 | -0.032 | -2.629
-14.5 | -0.385 | 0.12084 | -0.033 | -3.187
-14 | -0.418 | 0.11314 | -0.034 | -3.691
-13.5 | -0.445 | 0.10466 | -0.034 | -4.252
-13 | -0.467 | 0.09885 | -0.035 | -4.724
-12.5 | -0.483 | 0.09087 | -0.036 | -5.316
-12 | -0.493 | 0.08394 | -0.036 | -5.872
-11.5 | -0.496 | 0.07895 | -0.037 | -6.285
-11 | -0.493 | 0.07265 | -0.038 | -6.786
-10.5 | -0.483 | 0.06827 | -0.039 | -7.08
-10 | -0.468 | 0.06357 | -0.04 | -7.363
-9.5 | -0.446 | 0.05794 | -0.039 | -7.691
-9 | -0.42 | 0.05366 | -0.042 | -7.82
-8.5 | -0.389 | 0.05017 | -0.044 | -7.748
-8 | -0.432 | 0.00908 | -0.082 | -47.637
-7.5 | -0.387 | 0.00926 | -0.084 | -41.824
-7 | -0.334 | 0.00894 | -0.084 | -37.397
-6.5 | -0.278 | 0.00864 | -0.085 | -32.139
-6 | -0.22 | 0.00846 | -0.086 | -25.951
-5.5 | -0.16 | 0.00827 | -0.087 | -19.373
-5 | -0.1 | 0.00809 | -0.088 | -12.334
-4.5 | -0.039 | 0.00788 | -0.089 | -4.89
-4 | 0.023 | 0.00774 | -0.09 | 3.03
-3.5 | 0.086 | 0.00756 | -0.09 | 11.364
-3 | 0.149 | 0.00748 | -0.091 | 19.886
-2.5 | 0.212 | 0.00734 | -0.092 | 28.86
-2 | 0.275 | 0.00734 | -0.093 | 37.482
-1.5 | 0.339 | 0.00728 | -0.094 | 46.608
-1 | 0.402 | 0.00564 | -0.095 | 71.305
-0.5 | 0.465 | 0.00571 | -0.096 | 81.457
0 | 0.528 | 0.00582 | -0.096 | 90.714
0.5 | 0.591 | 0.00591 | -0.097 | 100.109
1 | 0.654 | 0.00607 | -0.098 | 107.794
1.5 | 0.714 | 0.00545 | -0.099 | 131.01
2 | 0.776 | 0.00613 | -0.099 | 126.502
2.5 | 0.837 | 0.00627 | -0.1 | 133.349
3 | 0.898 | 0.0064 | -0.101 | 140.155
3.5 | 0.958 | 0.00656 | -0.102 | 146.039
4 | 1.019 | 0.00672 | -0.102 | 151.622
4.5 | 1.071 | 0.00697 | -0.103 | 153.569
5 | 1.127 | 0.0072 | -0.104 | 156.42
5.5 | 1.182 | 0.00747 | -0.104 | 158.209
6 | 1.234 | 0.00783 | -0.105 | 157.635
6.5 | 1.267 | 0.01625 | -0.104 | 77.982
7 | 1.315 | 0.01696 | -0.105 | 77.52
7.5 | 1.359 | 0.01738 | -0.106 | 78.195
8 | 1.4 | 0.01825 | -0.106 | 76.689
8.5 | 1.437 | 0.01919 | -0.107 | 74.872
9 | 1.468 | 0.02024 | -0.108 | 72.524
9.5 | 1.491 | 0.02136 | -0.108 | 69.784
10 | 1.507 | 0.02259 | -0.109 | 66.707
10.5 | 1.515 | 0.02378 | -0.109 | 63.712
11 | 1.515 | 0.02526 | -0.11 | 60
11.5 | 1.502 | 0.02672 | -0.11 | 56.219
12 | 1.475 | 0.02858 | -0.111 | 51.595
12.5 | 1.436 | 0.0305 | -0.111 | 47.068
13 | 1.385 | 0.03265 | -0.112 | 42.431
13.5 | 1.323 | 0.03503 | -0.112 | 37.777
14 | 1.245 | 0.03964 | -0.112 | 31.414
14.5 | 1.148 | 0.04753 | -0.11 | 24.164
15 | 0.929 | 0.11678 | -0.061 | 7.953
15.5 | 0.848 | 0.1269 | -0.057 | 6.682

## 54. Re 2M Mach 0.25 (2)
BIGFOIL.COM POLAR EXPORT
NACA65-615 a=0.6
NACA65-615 a=0.6 |  |  |  | Cl Max: | 1.5064 | at alpha= | 17.5 | deg
XFOIL ncrit=9 |  |  |  | L/D Max: | 190.296 | at alpha= | 5 | deg
Re: | 2000000 |  |  | Cd Min: | 0.18493 | at alpha= | -17.5 | deg
Mach: | 0.25 |  |  | Cl=0 at alpha= | -4.3336 | deg
|  |  |  | @ Cl=0.1, Cd= | 0.0078269
|  |  |  | @ Cl=0.4, Cd= | 0.0055054
|  |  |  | @ Cl=0.6, Cd= | 0.005263
alpha (deg) | Cl | Cd | Cm | Cl/Cd
-17.5 | -0.3733 | 0.18493 | -0.034 | -2.0186
-17 | -0.3538 | 0.17901 | -0.038 | -1.9764
-16.5 | -0.3452 | 0.16827 | -0.0425 | -2.0515
-16 | -0.3317 | 0.16033 | -0.0468 | -2.0689
-15.5 | -0.3243 | 0.15055 | -0.0515 | -2.1541
-14.5 | -0.7509 | 0.05028 | -0.1101 | -14.9344
-13.5 | -0.8552 | 0.02972 | -0.1197 | -28.7752
-12.5 | -0.8821 | 0.0216 | -0.1091 | -40.838
-12 | -0.8529 | 0.01904 | -0.106 | -44.7952
-11.5 | -0.8084 | 0.01753 | -0.1041 | -46.1152
-11 | -0.7561 | 0.0166 | -0.1028 | -45.5482
-10.5 | -0.6977 | 0.01631 | -0.1022 | -42.7774
-10 | -0.6439 | 0.01553 | -0.1013 | -41.4617
-9.5 | -0.5848 | 0.01533 | -0.101 | -38.1474
-9 | -0.5288 | 0.01468 | -0.1005 | -36.0218
-8.5 | -0.4718 | 0.01417 | -0.1001 | -33.2957
-8 | -0.4216 | 0.01263 | -0.0992 | -33.3808
-7.5 | -0.3635 | 0.01215 | -0.0992 | -29.9177
-7 | -0.3054 | 0.01165 | -0.0992 | -26.2146
-6.5 | -0.2476 | 0.01111 | -0.0991 | -22.2862
-6 | -0.1906 | 0.01051 | -0.0991 | -18.1351
-5.5 | -0.1366 | 0.00934 | -0.0987 | -14.6253
-5 | -0.0787 | 0.00876 | -0.0989 | -8.984
-4.5 | -0.0197 | 0.00838 | -0.0992 | -2.3508
-4 | 0.0395 | 0.00811 | -0.0996 | 4.8705
-3.5 | 0.0995 | 0.00783 | -0.1003 | 12.7075
-3 | 0.159 | 0.00746 | -0.1008 | 21.3137
-2.5 | 0.2191 | 0.00728 | -0.1015 | 30.0962
-2 | 0.2789 | 0.0071 | -0.1022 | 39.2817
-1.5 | 0.3377 | 0.00658 | -0.1029 | 51.3222
-1 | 0.3934 | 0.00553 | -0.1036 | 71.1392
-0.5 | 0.4525 | 0.00531 | -0.1043 | 85.2166
0 | 0.5133 | 0.00529 | -0.1052 | 97.0321
0.5 | 0.5739 | 0.00525 | -0.106 | 109.3143
1 | 0.6343 | 0.00528 | -0.1069 | 120.1326
1.5 | 0.6949 | 0.00532 | -0.1078 | 130.6203
2 | 0.7557 | 0.00534 | -0.1087 | 141.5169
2.5 | 0.8154 | 0.0054 | -0.1094 | 151
3 | 0.8754 | 0.0054 | -0.1102 | 162.1111
3.5 | 0.9337 | 0.00544 | -0.1107 | 171.636
4 | 0.9915 | 0.00542 | -0.1109 | 182.9336
4.5 | 1.0458 | 0.00551 | -0.1104 | 189.8004
5 | 1.0942 | 0.00575 | -0.1087 | 190.2957
5.5 | 1.1446 | 0.00628 | -0.1076 | 182.2611
6.5 | 1.1558 | 0.00972 | -0.0904 | 118.9095
7 | 1.1464 | 0.01217 | -0.0807 | 94.1988
7.5 | 1.144 | 0.0149 | -0.0731 | 76.7785
8 | 1.1453 | 0.01781 | -0.0667 | 64.3066
8.5 | 1.1573 | 0.02037 | -0.062 | 56.8139
9 | 1.1793 | 0.0225 | -0.0586 | 52.4133
9.5 | 1.2061 | 0.02447 | -0.0558 | 49.2889
10 | 1.2347 | 0.02642 | -0.0534 | 46.7335
10.5 | 1.2608 | 0.02863 | -0.0509 | 44.0377
11 | 1.2886 | 0.0308 | -0.0488 | 41.8377
11.5 | 1.3112 | 0.03344 | -0.0463 | 39.2105
12 | 1.3361 | 0.03601 | -0.0442 | 37.1036
12.5 | 1.3622 | 0.03858 | -0.0424 | 35.3084
13 | 1.3843 | 0.04156 | -0.0405 | 33.3085
13.5 | 1.3982 | 0.04541 | -0.0384 | 30.7906
14 | 1.4207 | 0.04865 | -0.037 | 29.2025
14.5 | 1.4413 | 0.05217 | -0.0357 | 27.627
15 | 1.4591 | 0.05609 | -0.0346 | 26.0135
15.5 | 1.4639 | 0.06152 | -0.0335 | 23.7955
16 | 1.4792 | 0.06602 | -0.0329 | 22.4053
16.5 | 1.493 | 0.07087 | -0.0326 | 21.0667
17 | 1.5036 | 0.07622 | -0.0326 | 19.7271
17.5 | 1.5064 | 0.08275 | -0.0331 | 18.2042
18 | 1.4993 | 0.09084 | -0.0344 | 16.5048
18.5 | 1.5025 | 0.09786 | -0.0359 | 15.3536
19 | 1.4946 | 0.10669 | -0.0385 | 14.0088
19.5 | 1.4861 | 0.11589 | -0.0418 | 12.8234
20 | 1.4746 | 0.12584 | -0.046 | 11.7181

## 55. Re 2M Mach 0.50 (1)
BIGFOIL.COM POLAR EXPORT
NACA65-615 a=0.6
NACA65-615 a=0.6 |  |  |  | Cl Max: | 1.441 | at alpha= | 8 | deg
JavaFoil+Calcfoil stall+Eppler ext transition |  |  |  | L/D Max: | 147.105 | at alpha= | 5 | deg
Re: | 2000000 |  |  | Cd Min: | 0.00606 | at alpha= | -0.5 | deg
Mach: | 0.5 |  |  | Cl=0 at alpha= | -4.1912 | deg
|  |  |  | @ Cl=0.1, Cd= | 0.0080666
|  |  |  | @ Cl=0.4, Cd= | 0.0077379
|  |  |  | @ Cl=0.6, Cd= | 0.0062144
alpha (deg) | Cl | Cd | Cm | Cl/Cd
-20 | -0.886 | 0.17819 | -0.041 | -4.972
-19.5 | -0.858 | 0.17336 | -0.041 | -4.952
-19 | -0.829 | 0.16854 | -0.04 | -4.919
-18.5 | -0.801 | 0.16302 | -0.04 | -4.915
-18 | -0.773 | 0.15685 | -0.04 | -4.931
-17.5 | -0.746 | 0.15296 | -0.041 | -4.876
-17 | -0.718 | 0.14793 | -0.041 | -4.856
-16.5 | -0.69 | 0.14199 | -0.041 | -4.859
-16 | -0.661 | 0.13844 | -0.04 | -4.777
-15.5 | -0.634 | 0.13215 | -0.04 | -4.794
-15 | -0.606 | 0.12691 | -0.04 | -4.774
-14.5 | -0.578 | 0.12285 | -0.041 | -4.706
-14 | -0.55 | 0.11905 | -0.041 | -4.622
-13.5 | -0.522 | 0.11676 | -0.041 | -4.472
-13 | -0.493 | 0.10985 | -0.039 | -4.491
-12.5 | -0.466 | 0.10628 | -0.04 | -4.38
-12 | -0.438 | 0.10307 | -0.04 | -4.246
-11.5 | -0.41 | 0.09849 | -0.041 | -4.16
-11 | -0.382 | 0.09542 | -0.041 | -4.002
-10.5 | -0.354 | 0.08767 | -0.041 | -4.036
-10 | -0.325 | 0.08319 | -0.04 | -3.911
-9.5 | -0.297 | 0.07281 | -0.04 | -4.085
-9 | -0.27 | 0.06289 | -0.041 | -4.286
-8.5 | -0.242 | 0.05733 | -0.042 | -4.213
-8 | -0.214 | 0.05391 | -0.042 | -3.962
-7.5 | -0.265 | 0.0556 | -0.042 | -4.76
-7 | -0.267 | 0.04722 | -0.041 | -5.653
-6.5 | -0.232 | 0.04372 | -0.043 | -5.299
-6 | -0.188 | 0.04052 | -0.047 | -4.649
-5.5 | -0.173 | 0.00893 | -0.097 | -19.405
-5 | -0.109 | 0.00869 | -0.098 | -12.567
-4.5 | -0.042 | 0.00845 | -0.099 | -5.02
-4 | 0.026 | 0.00825 | -0.1 | 3.149
-3.5 | 0.095 | 0.00808 | -0.101 | 11.814
-3 | 0.166 | 0.00789 | -0.102 | 20.984
-2.5 | 0.236 | 0.00785 | -0.103 | 30.105
-2 | 0.307 | 0.00774 | -0.104 | 39.658
-1.5 | 0.379 | 0.0078 | -0.105 | 48.629
-1 | 0.45 | 0.00759 | -0.105 | 59.243
-0.5 | 0.52 | 0.00606 | -0.106 | 85.797
0 | 0.586 | 0.00619 | -0.107 | 94.629
0.5 | 0.655 | 0.00631 | -0.108 | 103.711
1 | 0.723 | 0.00646 | -0.109 | 111.873
1.5 | 0.791 | 0.00663 | -0.109 | 119.308
2 | 0.86 | 0.0068 | -0.11 | 126.448
2.5 | 0.927 | 0.007 | -0.111 | 132.539
3 | 0.995 | 0.00719 | -0.112 | 138.438
3.5 | 1.062 | 0.00746 | -0.113 | 142.514
4 | 1.129 | 0.00778 | -0.113 | 145.228
4.5 | 1.182 | 0.00811 | -0.114 | 145.727
5 | 1.242 | 0.00845 | -0.115 | 147.105
5.5 | 1.299 | 0.00896 | -0.116 | 144.978
6 | 1.333 | 0.01921 | -0.115 | 69.406
6.5 | 1.378 | 0.02035 | -0.115 | 67.709
7 | 1.414 | 0.02166 | -0.116 | 65.295
7.5 | 1.437 | 0.02266 | -0.117 | 63.428
8 | 1.441 | 0.02434 | -0.117 | 59.205
8.5 | 1.41 | 0.02635 | -0.118 | 53.509
9 | 1.267 | 0.02871 | -0.119 | 44.133
9.5 | 0.751 | 0.0661 | -0.053 | 11.356
10 | 0.777 | 0.07863 | -0.051 | 9.877
10.5 | 0.804 | 0.08985 | -0.054 | 8.944
11 | 0.83 | 0.08922 | -0.054 | 9.303
11.5 | 0.856 | 0.09783 | -0.053 | 8.75
12 | 0.884 | 0.10061 | -0.059 | 8.785
12.5 | 0.91 | 0.10386 | -0.059 | 8.761
13 | 0.936 | 0.11065 | -0.06 | 8.459

## 56. Re 2M Mach 0.50 (2)
BIGFOIL.COM POLAR EXPORT
NACA65-615 a=0.6
NACA65-615 a=0.6 |  |  |  | Cl Max: | 1.3168 | at alpha= | 13 | deg
XFOIL ncrit=9 |  |  |  | L/D Max: | 183.935 | at alpha= | 4.5 | deg
Re: | 2000000 |  |  | Cd Min: | 0.23909 | at alpha= | -20 | deg
Mach: | 0.5 |  |  | Cl=0 at alpha= | -4.3875 | deg
|  |  |  | @ Cl=0.1, Cd= | 0.0086511
|  |  |  | @ Cl=0.4, Cd= | 0.0071939
|  |  |  | @ Cl=0.6, Cd= | 0.0056884
alpha (deg) | Cl | Cd | Cm | Cl/Cd
-20 | -0.4827 | 0.23909 | -0.0116 | -2.0189
-19.5 | -0.4598 | 0.23147 | -0.0165 | -1.9864
-19 | -0.4374 | 0.22285 | -0.0217 | -1.9628
-18.5 | -0.4159 | 0.21458 | -0.0267 | -1.9382
-18 | -0.3936 | 0.2067 | -0.0317 | -1.9042
-17.5 | -0.3721 | 0.199 | -0.0363 | -1.8698
-17 | -0.3483 | 0.19232 | -0.0409 | -1.811
-15.5 | -0.2911 | 0.16625 | -0.0553 | -1.751
-15 | -0.2687 | 0.15952 | -0.0597 | -1.6844
-14.5 | -0.2497 | 0.15169 | -0.0642 | -1.6461
-13.5 | -0.215 | 0.13575 | -0.0731 | -1.5838
-13 | -0.2022 | 0.127 | -0.0778 | -1.5921
-12.5 | -0.1967 | 0.11693 | -0.0829 | -1.6822
-12 | -0.1777 | 0.11063 | -0.0868 | -1.6063
-11.5 | -0.1659 | 0.10289 | -0.0912 | -1.6124
-11 | -0.1707 | 0.09222 | -0.0968 | -1.851
-10.5 | -0.1577 | 0.08555 | -0.1009 | -1.8434
-10 | -0.1476 | 0.07864 | -0.105 | -1.8769
-9.5 | -0.1712 | 0.0668 | -0.1118 | -2.5629
-9 | -0.1747 | 0.05857 | -0.1173 | -2.9828
-8.5 | -0.1755 | 0.04933 | -0.1253 | -3.5577
-8 | -0.2224 | 0.03811 | -0.1333 | -5.8357
-7.5 | -0.2521 | 0.03208 | -0.1303 | -7.8585
-6.5 | -0.2357 | 0.01956 | -0.1244 | -12.0501
-6 | -0.1945 | 0.01533 | -0.1216 | -12.6875
-5.5 | -0.1379 | 0.01287 | -0.1196 | -10.7148
-5 | -0.0791 | 0.01082 | -0.1178 | -7.3105
-4.5 | -0.0148 | 0.00975 | -0.1168 | -1.5179
-4 | 0.051 | 0.00901 | -0.1162 | 5.6604
-3.5 | 0.1179 | 0.00852 | -0.1159 | 13.838
-3 | 0.1865 | 0.00812 | -0.1161 | 22.968
-2.5 | 0.2544 | 0.0077 | -0.1163 | 33.039
-2 | 0.3229 | 0.00752 | -0.1168 | 42.9388
-1.5 | 0.3914 | 0.00729 | -0.1175 | 53.69
-1 | 0.4567 | 0.00656 | -0.1181 | 69.6189
-0.5 | 0.5197 | 0.0057 | -0.1186 | 91.1754
0 | 0.5887 | 0.00569 | -0.1194 | 103.4622
0.5 | 0.6577 | 0.00568 | -0.1203 | 115.7923
1 | 0.7264 | 0.00578 | -0.1211 | 125.6747
1.5 | 0.7955 | 0.00583 | -0.1219 | 136.4494
2 | 0.8645 | 0.00592 | -0.1227 | 146.0304
2.5 | 0.9318 | 0.00606 | -0.123 | 153.7624
3 | 1.0008 | 0.00613 | -0.1236 | 163.2626
3.5 | 1.0662 | 0.00628 | -0.1233 | 169.7771
4 | 1.1327 | 0.00634 | -0.123 | 178.6593
4.5 | 1.1919 | 0.00648 | -0.1212 | 183.9352
5 | 1.2363 | 0.00679 | -0.1163 | 182.0766
5.5 | 1.2598 | 0.00768 | -0.1082 | 164.0365
6 | 1.237 | 0.01045 | -0.0947 | 118.3732
6.5 | 1.1991 | 0.01481 | -0.0816 | 80.9656
7.5 | 1.1557 | 0.02385 | -0.0632 | 48.457
8 | 1.1456 | 0.0285 | -0.0565 | 40.1965
8.5 | 1.1541 | 0.03242 | -0.0518 | 35.5984
9 | 1.1808 | 0.03544 | -0.0486 | 33.3183
9.5 | 1.2086 | 0.03857 | -0.0455 | 31.3352
10 | 1.2351 | 0.04196 | -0.0426 | 29.4352
10.5 | 1.2585 | 0.04575 | -0.0396 | 27.5082
11 | 1.28 | 0.04993 | -0.0369 | 25.6359
11.5 | 1.2948 | 0.05484 | -0.0343 | 23.6105
12 | 1.3044 | 0.06053 | -0.0321 | 21.5496
12.5 | 1.3114 | 0.06678 | -0.0303 | 19.6376
13 | 1.3168 | 0.07352 | -0.029 | 17.9108
13.5 | 1.3143 | 0.08146 | -0.0285 | 16.1343
14 | 1.2983 | 0.09138 | -0.0293 | 14.2077
14.5 | 1.2756 | 0.10296 | -0.0323 | 12.3893
15 | 1.2486 | 0.11602 | -0.0376 | 10.7619
15.5 | 1.2234 | 0.12976 | -0.0447 | 9.4282
16 | 1.1992 | 0.14421 | -0.0535 | 8.3157
16.5 | 1.1793 | 0.15886 | -0.063 | 7.4235
17 | 1.1601 | 0.17406 | -0.0733 | 6.6649
17.5 | 1.1382 | 0.19061 | -0.0842 | 5.9714
18 | 1.1125 | 0.20945 | -0.0962 | 5.3115

## 57. Re 3M Mach 0.00 (1)
BIGFOIL.COM POLAR EXPORT
NACA65-615 a=0.6
NACA65-615 a=0.6 |  |  |  | Cl Max: | 1.552 | at alpha= | 11.5 | deg
JavaFoil+Calcfoil stall+Eppler ext transition |  |  |  | L/D Max: | 168.884 | at alpha= | 6 | deg
Re: | 3000000 |  |  | Cd Min: | 0.0052 | at alpha= | 3 | deg
Mach: | 0 |  |  | Cl=0 at alpha= | -4.1917 | deg
|  |  |  | @ Cl=0.1, Cd= | 0.0069833
|  |  |  | @ Cl=0.4, Cd= | 0.0052233
|  |  |  | @ Cl=0.6, Cd= | 0.0054595
alpha (deg) | Cl | Cd | Cm | Cl/Cd
-19 | -0.506 | 0.1633 | -0.03 | -3.097
-18.5 | -0.52 | 0.15686 | -0.031 | -3.315
-18 | -0.534 | 0.14973 | -0.031 | -3.565
-17.5 | -0.547 | 0.14441 | -0.032 | -3.786
-17 | -0.559 | 0.13708 | -0.032 | -4.076
-16.5 | -0.57 | 0.12902 | -0.032 | -4.415
-16 | -0.579 | 0.12171 | -0.033 | -4.757
-15.5 | -0.587 | 0.1141 | -0.033 | -5.141
-15 | -0.592 | 0.10933 | -0.034 | -5.418
-14.5 | -0.596 | 0.10191 | -0.035 | -5.847
-14 | -0.597 | 0.09567 | -0.036 | -6.239
-13.5 | -0.595 | 0.09051 | -0.036 | -6.573
-13 | -0.59 | 0.0856 | -0.037 | -6.892
-12.5 | -0.582 | 0.0805 | -0.038 | -7.226
-12 | -0.57 | 0.07532 | -0.039 | -7.571
-11.5 | -0.555 | 0.06998 | -0.041 | -7.936
-11 | -0.539 | 0.06188 | -0.045 | -8.714
-10.5 | -0.583 | 0.02006 | -0.069 | -29.083
-10 | -0.596 | 0.00964 | -0.076 | -61.848
-9.5 | -0.564 | 0.00961 | -0.078 | -58.693
-9 | -0.523 | 0.00926 | -0.079 | -56.492
-8.5 | -0.479 | 0.00894 | -0.079 | -53.545
-8 | -0.431 | 0.00871 | -0.08 | -49.488
-7.5 | -0.381 | 0.00843 | -0.081 | -45.176
-7 | -0.327 | 0.00817 | -0.082 | -40.079
-6.5 | -0.271 | 0.00795 | -0.083 | -34.132
-6 | -0.214 | 0.00775 | -0.083 | -27.62
-5.5 | -0.156 | 0.00759 | -0.084 | -20.538
-5 | -0.097 | 0.00742 | -0.085 | -13.064
-4.5 | -0.037 | 0.00732 | -0.086 | -5.11
-4 | 0.023 | 0.00717 | -0.087 | 3.176
-3.5 | 0.083 | 0.007 | -0.088 | 11.894
-3 | 0.144 | 0.00694 | -0.088 | 20.764
-2.5 | 0.205 | 0.00685 | -0.089 | 29.943
-2 | 0.266 | 0.00678 | -0.09 | 39.286
-1.5 | 0.329 | 0.00674 | -0.091 | 48.756
-1 | 0.39 | 0.00522 | -0.092 | 74.569
-0.5 | 0.45 | 0.00524 | -0.093 | 86.042
0 | 0.512 | 0.00531 | -0.093 | 96.42
0.5 | 0.573 | 0.00541 | -0.094 | 105.812
1 | 0.633 | 0.00552 | -0.095 | 114.647
1.5 | 0.694 | 0.00562 | -0.096 | 123.431
2 | 0.755 | 0.00575 | -0.097 | 131.221
2.5 | 0.814 | 0.00536 | -0.097 | 151.859
3 | 0.873 | 0.0052 | -0.098 | 167.868
3.5 | 0.932 | 0.00599 | -0.099 | 155.508
4 | 0.991 | 0.00615 | -0.1 | 161.267
4.5 | 1.042 | 0.00633 | -0.1 | 164.62
5 | 1.097 | 0.00656 | -0.101 | 167.236
5.5 | 1.151 | 0.00683 | -0.102 | 168.447
6 | 1.203 | 0.00712 | -0.102 | 168.884
6.5 | 1.237 | 0.01426 | -0.101 | 86.732
7 | 1.285 | 0.01488 | -0.102 | 86.358
7.5 | 1.33 | 0.01555 | -0.103 | 85.531
8 | 1.374 | 0.01581 | -0.103 | 86.867
8.5 | 1.414 | 0.01656 | -0.104 | 85.364
9 | 1.45 | 0.01738 | -0.105 | 83.447
9.5 | 1.481 | 0.01827 | -0.105 | 81.041
10 | 1.507 | 0.01912 | -0.106 | 78.797
10.5 | 1.528 | 0.02012 | -0.107 | 75.927
11 | 1.544 | 0.02112 | -0.107 | 73.115
11.5 | 1.552 | 0.02225 | -0.108 | 69.788
12 | 1.552 | 0.02351 | -0.108 | 66.016
12.5 | 1.546 | 0.02482 | -0.109 | 62.281
13 | 1.534 | 0.02604 | -0.109 | 58.881
13.5 | 1.515 | 0.02785 | -0.11 | 54.387
14 | 1.491 | 0.02927 | -0.11 | 50.924
14.5 | 1.461 | 0.03154 | -0.111 | 46.333
15 | 1.428 | 0.03337 | -0.111 | 42.782
15.5 | 1.391 | 0.03517 | -0.112 | 39.547
16 | 1.349 | 0.03774 | -0.112 | 35.757
16.5 | 1.304 | 0.0411 | -0.112 | 31.722

## 58. Re 3M Mach 0.00 (2)
BIGFOIL.COM POLAR EXPORT
NACA65-615 a=0.6
NACA65-615 a=0.6 |  |  |  | Cl Max: | 1.6605 | at alpha= | 20 | deg
XFOIL ncrit=9 |  |  |  | L/D Max: | 197.906 | at alpha= | 4.5 | deg
Re: | 3000000 |  |  | Cd Min: | 0.08112 | at alpha= | 20 | deg
Mach: | 0 |  |  | Cl=0 at alpha= | -4.3128 | deg
|  |  |  | @ Cl=0.1, Cd= | 0.0068265
|  |  |  | @ Cl=0.4, Cd= | 0.0051631
|  |  |  | @ Cl=0.6, Cd= | 0.0046022
alpha (deg) | Cl | Cd | Cm | Cl/Cd
-19 | -1.055 | 0.05924 | -0.0944 | -17.8089
-18.5 | -1.1104 | 0.04533 | -0.1035 | -24.4959
-18 | -1.1516 | 0.03592 | -0.1077 | -32.0601
-17.5 | -1.1602 | 0.03081 | -0.1086 | -37.6566
-17 | -1.1641 | 0.02681 | -0.1079 | -43.4204
-16.5 | -1.1624 | 0.02389 | -0.1054 | -48.6563
-16 | -1.1566 | 0.02175 | -0.1014 | -53.177
-15.5 | -1.1438 | 0.02026 | -0.0966 | -56.4561
-15 | -1.1132 | 0.01889 | -0.0943 | -58.9307
-14.5 | -1.0783 | 0.01752 | -0.0925 | -61.5468
-14 | -1.0405 | 0.01616 | -0.0909 | -64.3874
-13.5 | -0.9974 | 0.01508 | -0.0899 | -66.1406
-13 | -0.9515 | 0.01417 | -0.0893 | -67.1489
-12.5 | -0.9021 | 0.01349 | -0.089 | -66.8718
-12 | -0.85 | 0.01302 | -0.089 | -65.2842
-11.5 | -0.7969 | 0.01265 | -0.0891 | -62.996
-11 | -0.7427 | 0.01235 | -0.0893 | -60.1377
-10.5 | -0.6915 | 0.01161 | -0.0892 | -59.5607
-10 | -0.6365 | 0.0113 | -0.0896 | -56.3274
-9.5 | -0.5813 | 0.01102 | -0.0899 | -52.7495
-9 | -0.5261 | 0.01066 | -0.0903 | -49.3527
-8.5 | -0.47 | 0.01038 | -0.0908 | -45.2794
-8 | -0.4139 | 0.0101 | -0.0913 | -40.9802
-7.5 | -0.3616 | 0.00926 | -0.0913 | -39.0497
-7 | -0.3052 | 0.00896 | -0.0918 | -34.0625
-6.5 | -0.2487 | 0.00862 | -0.0923 | -28.8515
-6 | -0.1924 | 0.00824 | -0.0928 | -23.3495
-5.5 | -0.1357 | 0.00793 | -0.0934 | -17.1122
-5 | -0.0785 | 0.00769 | -0.094 | -10.2081
-4.5 | -0.0216 | 0.00728 | -0.0946 | -2.967
-4 | 0.0361 | 0.00703 | -0.0953 | 5.1351
-3.5 | 0.094 | 0.00684 | -0.0961 | 13.7427
-3 | 0.1519 | 0.00671 | -0.0968 | 22.6379
-2.5 | 0.2102 | 0.0065 | -0.0976 | 32.3385
-2 | 0.2685 | 0.00633 | -0.0985 | 42.4171
-1.5 | 0.3257 | 0.00599 | -0.0993 | 54.374
-1 | 0.3816 | 0.00538 | -0.1 | 70.9294
-0.5 | 0.4376 | 0.00472 | -0.1009 | 92.7119
0 | 0.4959 | 0.00464 | -0.1017 | 106.875
0.5 | 0.554 | 0.00461 | -0.1026 | 120.1735
1 | 0.613 | 0.0046 | -0.1036 | 133.2609
1.5 | 0.6715 | 0.00463 | -0.1045 | 145.0324
2 | 0.7298 | 0.00469 | -0.1054 | 155.6077
2.5 | 0.7878 | 0.00473 | -0.1063 | 166.5539
3 | 0.8455 | 0.00478 | -0.1071 | 176.8828
3.5 | 0.9024 | 0.00486 | -0.1078 | 185.679
4 | 0.9585 | 0.00492 | -0.1084 | 194.8171
4.5 | 1.0113 | 0.00511 | -0.1084 | 197.9061
5 | 1.0582 | 0.0056 | -0.1073 | 188.9643
5.5 | 1.0883 | 0.00673 | -0.1032 | 161.7088
6 | 1.1179 | 0.00806 | -0.0994 | 138.6973
6.5 | 1.1258 | 0.00939 | -0.0912 | 119.8935
7 | 1.1296 | 0.01094 | -0.0831 | 103.2541
7.5 | 1.1378 | 0.01279 | -0.0766 | 88.9601
8 | 1.1547 | 0.01454 | -0.0719 | 79.4154
8.5 | 1.1765 | 0.0162 | -0.0681 | 72.6235
9 | 1.2038 | 0.01767 | -0.0653 | 68.1268
9.5 | 1.2341 | 0.01904 | -0.063 | 64.8162
10 | 1.263 | 0.02054 | -0.0606 | 61.4898
10.5 | 1.292 | 0.02207 | -0.0585 | 58.541
11 | 1.3188 | 0.02381 | -0.0562 | 55.3885
11.5 | 1.3479 | 0.02546 | -0.0543 | 52.9419
12 | 1.3746 | 0.02735 | -0.0524 | 50.2596
12.5 | 1.3984 | 0.0295 | -0.0503 | 47.4034
13 | 1.4247 | 0.03156 | -0.0487 | 45.1426
13.5 | 1.4511 | 0.03366 | -0.0472 | 43.1105
14 | 1.4749 | 0.03605 | -0.0456 | 40.9126
14.5 | 1.4969 | 0.03866 | -0.0442 | 38.7196
15 | 1.5155 | 0.04159 | -0.0426 | 36.439
15.5 | 1.5385 | 0.04426 | -0.0415 | 34.7605
16 | 1.5583 | 0.04727 | -0.0404 | 32.9659
16.5 | 1.5779 | 0.05038 | -0.0396 | 31.32
17 | 1.5946 | 0.05385 | -0.0387 | 29.6119
17.5 | 1.6062 | 0.058 | -0.038 | 27.6931
18 | 1.6205 | 0.06198 | -0.0376 | 26.1455
18.5 | 1.6355 | 0.06599 | -0.0375 | 24.7841
19 | 1.6457 | 0.07067 | -0.0375 | 23.2871
19.5 | 1.6546 | 0.07563 | -0.0379 | 21.8776
20 | 1.6605 | 0.08112 | -0.0385 | 20.4697

## 59. Re 3M Mach 0.10 (1)
BIGFOIL.COM POLAR EXPORT
NACA65-615 a=0.6
NACA65-615 a=0.6 |  |  |  | Cl Max: | 1.548 | at alpha= | 11.5 | deg
JavaFoil+Calcfoil stall+Eppler ext transition |  |  |  | L/D Max: | 168.207 | at alpha= | 5.5 | deg
Re: | 3000000 |  |  | Cd Min: | 0.00521 | at alpha= | -1 | deg
Mach: | 0.1 |  |  | Cl=0 at alpha= | -4.1885 | deg
|  |  |  | @ Cl=0.1, Cd= | 0.0070285
|  |  |  | @ Cl=0.4, Cd= | 0.0052166
|  |  |  | @ Cl=0.6, Cd= | 0.0054484
alpha (deg) | Cl | Cd | Cm | Cl/Cd
-15 | -0.568 | 0.10955 | -0.034 | -5.187
-14.5 | -0.575 | 0.10456 | -0.034 | -5.496
-14 | -0.579 | 0.09646 | -0.035 | -6.001
-13.5 | -0.58 | 0.09263 | -0.036 | -6.259
-13 | -0.577 | 0.08653 | -0.037 | -6.672
-12.5 | -0.572 | 0.0812 | -0.038 | -7.039
-12 | -0.562 | 0.0761 | -0.039 | -7.385
-11.5 | -0.549 | 0.07094 | -0.04 | -7.74
-11 | -0.533 | 0.06381 | -0.042 | -8.352
-10.5 | -0.511 | 0.06052 | -0.043 | -8.446
-10 | -0.588 | 0.01089 | -0.076 | -53.987
-9.5 | -0.563 | 0.00977 | -0.078 | -57.635
-9 | -0.523 | 0.00936 | -0.079 | -55.94
-8.5 | -0.479 | 0.00903 | -0.08 | -53.076
-8 | -0.432 | 0.00872 | -0.081 | -49.553
-7.5 | -0.382 | 0.0084 | -0.081 | -45.461
-7 | -0.328 | 0.00819 | -0.082 | -40.083
-6.5 | -0.272 | 0.00799 | -0.083 | -34.088
-6 | -0.215 | 0.00777 | -0.084 | -27.676
-5.5 | -0.157 | 0.00759 | -0.085 | -20.622
-5 | -0.097 | 0.00746 | -0.085 | -13.06
-4.5 | -0.038 | 0.00731 | -0.086 | -5.137
-4 | 0.023 | 0.00718 | -0.087 | 3.184
-3.5 | 0.084 | 0.00706 | -0.088 | 11.855
-3 | 0.145 | 0.00694 | -0.089 | 20.862
-2.5 | 0.206 | 0.00688 | -0.09 | 29.982
-2 | 0.268 | 0.00684 | -0.091 | 39.171
-1.5 | 0.33 | 0.00675 | -0.091 | 48.916
-1 | 0.392 | 0.00521 | -0.092 | 75.152
-0.5 | 0.453 | 0.00526 | -0.093 | 85.998
0 | 0.514 | 0.00532 | -0.094 | 96.679
0.5 | 0.575 | 0.0054 | -0.095 | 106.601
1 | 0.637 | 0.00552 | -0.096 | 115.389
1.5 | 0.698 | 0.00567 | -0.096 | 123.064
2 | 0.759 | 0.00577 | -0.097 | 131.614
2.5 | 0.818 | 0.00537 | -0.098 | 152.179
3 | 0.877 | 0.00522 | -0.099 | 168.115
3.5 | 0.937 | 0.00601 | -0.099 | 155.824
4 | 0.996 | 0.0062 | -0.1 | 160.629
4.5 | 1.047 | 0.00636 | -0.101 | 164.591
5 | 1.102 | 0.00662 | -0.101 | 166.46
5.5 | 1.156 | 0.00687 | -0.102 | 168.207
6 | 1.208 | 0.0072 | -0.103 | 167.729
6.5 | 1.242 | 0.0144 | -0.102 | 86.263
7 | 1.29 | 0.01502 | -0.103 | 85.862
7.5 | 1.335 | 0.0157 | -0.103 | 85.078
8 | 1.378 | 0.01597 | -0.104 | 86.285
8.5 | 1.418 | 0.01675 | -0.105 | 84.682
9 | 1.454 | 0.01762 | -0.105 | 82.493
9.5 | 1.483 | 0.01849 | -0.106 | 80.233
10 | 1.508 | 0.01945 | -0.106 | 77.553
10.5 | 1.528 | 0.02047 | -0.107 | 74.658
11 | 1.543 | 0.02145 | -0.108 | 71.92
11.5 | 1.548 | 0.02259 | -0.108 | 68.539
12 | 1.545 | 0.0239 | -0.109 | 64.656
12.5 | 1.535 | 0.02526 | -0.109 | 60.779
13 | 1.518 | 0.0266 | -0.11 | 57.073
13.5 | 1.495 | 0.02839 | -0.11 | 52.668
14 | 1.466 | 0.03015 | -0.111 | 48.626
14.5 | 1.432 | 0.03223 | -0.111 | 44.411
15 | 1.392 | 0.0345 | -0.112 | 40.349
15.5 | 1.349 | 0.03678 | -0.112 | 36.665
16 | 1.302 | 0.03904 | -0.112 | 33.362
16.5 | 1.248 | 0.04384 | -0.112 | 28.475

## 60. Re 3M Mach 0.10 (2)
BIGFOIL.COM POLAR EXPORT
NACA65-615 a=0.6
NACA65-615 a=0.6 |  |  |  | Cl Max: | 1.6491 | at alpha= | 20 | deg
XFOIL ncrit=9 |  |  |  | L/D Max: | 197.996 | at alpha= | 4.5 | deg
Re: | 3000000 |  |  | Cd Min: | 0.08524 | at alpha= | 20 | deg
Mach: | 0.1 |  |  | Cl=0 at alpha= | -4.3138 | deg
|  |  |  | @ Cl=0.1, Cd= | 0.006848
|  |  |  | @ Cl=0.4, Cd= | 0.005222
|  |  |  | @ Cl=0.6, Cd= | 0.0046128
alpha (deg) | Cl | Cd | Cm | Cl/Cd
-18 | -1.071 | 0.04628 | -0.1054 | -23.1417
-17.5 | -1.0997 | 0.03787 | -0.1096 | -29.0388
-17 | -1.1179 | 0.03163 | -0.1113 | -35.343
-16.5 | -1.1266 | 0.02718 | -0.1106 | -41.4496
-16 | -1.1291 | 0.02398 | -0.1078 | -47.0851
-15.5 | -1.124 | 0.02181 | -0.1033 | -51.536
-15 | -1.1097 | 0.02014 | -0.0986 | -55.0993
-14.5 | -1.0777 | 0.01866 | -0.0963 | -57.7546
-14 | -1.0409 | 0.01726 | -0.0944 | -60.3071
-13.5 | -1.0019 | 0.01579 | -0.0928 | -63.4516
-13 | -0.9573 | 0.01471 | -0.0917 | -65.0782
-12.5 | -0.909 | 0.01385 | -0.0911 | -65.6318
-12 | -0.8578 | 0.0132 | -0.0908 | -64.9848
-11.5 | -0.804 | 0.01281 | -0.0907 | -62.7635
-11 | -0.7494 | 0.01247 | -0.0908 | -60.0962
-10.5 | -0.6959 | 0.01191 | -0.0908 | -58.4299
-10 | -0.6416 | 0.01144 | -0.0909 | -56.0839
-9.5 | -0.5856 | 0.01117 | -0.0912 | -52.4261
-9 | -0.5298 | 0.0108 | -0.0914 | -49.0556
-8.5 | -0.4733 | 0.01049 | -0.0918 | -45.1192
-8 | -0.4168 | 0.0102 | -0.0922 | -40.8627
-7.5 | -0.3638 | 0.00939 | -0.0922 | -38.7433
-7 | -0.3072 | 0.00904 | -0.0926 | -33.9823
-6.5 | -0.2502 | 0.00869 | -0.0931 | -28.7917
-6 | -0.1936 | 0.00829 | -0.0936 | -23.3534
-5.5 | -0.1365 | 0.00797 | -0.0941 | -17.1267
-5 | -0.079 | 0.00771 | -0.0947 | -10.2464
-4.5 | -0.0216 | 0.00731 | -0.0953 | -2.9549
-4 | 0.0364 | 0.00705 | -0.0959 | 5.1631
-3.5 | 0.0946 | 0.00686 | -0.0967 | 13.7901
-3 | 0.153 | 0.00673 | -0.0974 | 22.734
-2.5 | 0.2116 | 0.0065 | -0.0982 | 32.5538
-2 | 0.2703 | 0.00634 | -0.0991 | 42.6341
-1.5 | 0.3278 | 0.00603 | -0.0999 | 54.3615
-1 | 0.3842 | 0.00541 | -0.1007 | 71.0166
-0.5 | 0.4405 | 0.00474 | -0.1015 | 92.9325
0 | 0.499 | 0.00465 | -0.1023 | 107.3118
0.5 | 0.5576 | 0.00462 | -0.1032 | 120.6926
1 | 0.6169 | 0.00461 | -0.1042 | 133.8178
1.5 | 0.6757 | 0.00465 | -0.1051 | 145.3118
2 | 0.7344 | 0.0047 | -0.106 | 156.2553
2.5 | 0.7927 | 0.00475 | -0.1069 | 166.8842
3 | 0.8509 | 0.0048 | -0.1077 | 177.2708
3.5 | 0.9081 | 0.00488 | -0.1084 | 186.0861
4 | 0.9646 | 0.00495 | -0.109 | 194.8687
4.5 | 1.0177 | 0.00514 | -0.109 | 197.9961
5 | 1.0647 | 0.00563 | -0.1078 | 189.1119
5.5 | 1.0939 | 0.00679 | -0.1034 | 161.1046
6 | 1.1217 | 0.00815 | -0.0992 | 137.6319
6.5 | 1.1264 | 0.00949 | -0.0904 | 118.6934
7 | 1.1299 | 0.01114 | -0.0824 | 101.4273
7.5 | 1.1379 | 0.01308 | -0.0759 | 86.9954
8 | 1.1544 | 0.0149 | -0.0711 | 77.4765
8.5 | 1.1764 | 0.0166 | -0.0674 | 70.8675
9 | 1.2039 | 0.01811 | -0.0645 | 66.4771
9.5 | 1.2343 | 0.01952 | -0.0622 | 63.2326
10 | 1.2635 | 0.02105 | -0.0599 | 60.0238
10.5 | 1.292 | 0.02266 | -0.0576 | 57.0168
11 | 1.3189 | 0.02446 | -0.0553 | 53.9207
11.5 | 1.3477 | 0.0262 | -0.0534 | 51.4389
12 | 1.3749 | 0.02811 | -0.0514 | 48.9114
12.5 | 1.3979 | 0.0304 | -0.0493 | 45.9836
13 | 1.4248 | 0.03249 | -0.0477 | 43.8535
13.5 | 1.4506 | 0.03472 | -0.0461 | 41.78
14 | 1.4752 | 0.03712 | -0.0446 | 39.7414
14.5 | 1.4953 | 0.03997 | -0.0429 | 37.4106
15 | 1.515 | 0.04293 | -0.0414 | 35.29
15.5 | 1.5376 | 0.04573 | -0.0404 | 33.6234
16 | 1.5577 | 0.04879 | -0.0393 | 31.9266
16.5 | 1.5764 | 0.05211 | -0.0384 | 30.2514
17 | 1.5902 | 0.05604 | -0.0375 | 28.3762
17.5 | 1.6009 | 0.06044 | -0.0368 | 26.4874
18 | 1.6169 | 0.06439 | -0.0366 | 25.111
18.5 | 1.631 | 0.06868 | -0.0365 | 23.7478
19 | 1.6397 | 0.07369 | -0.0366 | 22.2513
19.5 | 1.647 | 0.07905 | -0.0371 | 20.8349
20 | 1.6491 | 0.08524 | -0.038 | 19.3466

## 61. Re 3M Mach 0.25 (1)
BIGFOIL.COM POLAR EXPORT
NACA65-615 a=0.6
NACA65-615 a=0.6 |  |  |  | Cl Max: | 1.519 | at alpha= | 10.5 | deg
JavaFoil+Calcfoil stall+Eppler ext transition |  |  |  | L/D Max: | 166.213 | at alpha= | 5.5 | deg
Re: | 3000000 |  |  | Cd Min: | 0.00529 | at alpha= | -1 | deg
Mach: | 0.25 |  |  | Cl=0 at alpha= | -4.1855 | deg
|  |  |  | @ Cl=0.1, Cd= | 0.0071022
|  |  |  | @ Cl=0.4, Cd= | 0.0053389
|  |  |  | @ Cl=0.6, Cd= | 0.0055643
alpha (deg) | Cl | Cd | Cm | Cl/Cd
-14 | -0.418 | 0.10841 | -0.034 | -3.854
-13.5 | -0.445 | 0.10128 | -0.035 | -4.397
-13 | -0.467 | 0.09637 | -0.035 | -4.848
-12.5 | -0.483 | 0.0893 | -0.036 | -5.412
-12 | -0.493 | 0.0829 | -0.037 | -5.948
-11.5 | -0.496 | 0.0768 | -0.038 | -6.463
-11 | -0.494 | 0.07136 | -0.039 | -6.916
-10.5 | -0.484 | 0.06687 | -0.04 | -7.239
-10 | -0.469 | 0.06193 | -0.041 | -7.565
-9.5 | -0.448 | 0.05487 | -0.044 | -8.172
-9 | -0.52 | 0.00985 | -0.081 | -52.744
-8.5 | -0.48 | 0.00937 | -0.082 | -51.294
-8 | -0.436 | 0.00898 | -0.083 | -48.558
-7.5 | -0.387 | 0.00868 | -0.084 | -44.64
-7 | -0.334 | 0.00838 | -0.084 | -39.913
-6.5 | -0.278 | 0.00815 | -0.085 | -34.071
-6 | -0.22 | 0.00794 | -0.086 | -27.663
-5.5 | -0.16 | 0.00773 | -0.087 | -20.731
-5 | -0.1 | 0.00757 | -0.088 | -13.188
-4.5 | -0.039 | 0.00743 | -0.089 | -5.183
-4 | 0.023 | 0.00727 | -0.09 | 3.225
-3.5 | 0.086 | 0.00712 | -0.09 | 12.069
-3 | 0.149 | 0.00704 | -0.091 | 21.139
-2.5 | 0.212 | 0.00691 | -0.092 | 30.657
-2 | 0.275 | 0.00689 | -0.093 | 39.939
-1.5 | 0.339 | 0.00683 | -0.094 | 49.673
-1 | 0.402 | 0.00529 | -0.095 | 76.084
-0.5 | 0.465 | 0.00536 | -0.096 | 86.861
0 | 0.528 | 0.00539 | -0.096 | 97.965
0.5 | 0.591 | 0.00555 | -0.097 | 106.539
1 | 0.654 | 0.00565 | -0.098 | 115.692
1.5 | 0.717 | 0.00582 | -0.099 | 123.21
2 | 0.777 | 0.00543 | -0.1 | 143.144
2.5 | 0.839 | 0.00584 | -0.1 | 143.632
3 | 0.9 | 0.006 | -0.101 | 149.872
3.5 | 0.96 | 0.00618 | -0.102 | 155.353
4 | 1.021 | 0.00637 | -0.103 | 160.24
4.5 | 1.073 | 0.00654 | -0.103 | 163.963
5 | 1.129 | 0.00685 | -0.104 | 164.926
5.5 | 1.184 | 0.00712 | -0.105 | 166.213
6 | 1.236 | 0.0075 | -0.105 | 164.76
6.5 | 1.27 | 0.01512 | -0.104 | 84.015
7 | 1.317 | 0.01581 | -0.105 | 83.312
7.5 | 1.362 | 0.01662 | -0.106 | 81.956
8 | 1.403 | 0.01737 | -0.106 | 80.759
8.5 | 1.44 | 0.01785 | -0.107 | 80.706
9 | 1.471 | 0.01879 | -0.108 | 78.299
9.5 | 1.494 | 0.01988 | -0.108 | 75.174
10 | 1.51 | 0.02097 | -0.109 | 72.019
10.5 | 1.519 | 0.02206 | -0.11 | 68.844
11 | 1.519 | 0.02342 | -0.11 | 64.85
11.5 | 1.506 | 0.02476 | -0.111 | 60.823
12 | 1.478 | 0.02638 | -0.111 | 56.032
12.5 | 1.439 | 0.02822 | -0.112 | 51.008
13 | 1.389 | 0.03016 | -0.112 | 46.045
13.5 | 1.328 | 0.03239 | -0.113 | 40.991
14 | 1.253 | 0.03582 | -0.113 | 34.986
14.5 | 1.171 | 0.03879 | -0.113 | 30.184
15 | 0.938 | 0.10816 | -0.072 | 8.677
15.5 | 0.85 | 0.12232 | -0.062 | 6.952

## 62. Re 3M Mach 0.25 (2)
BIGFOIL.COM POLAR EXPORT
NACA65-615 a=0.6
NACA65-615 a=0.6 |  |  |  | Cl Max: | 1.5861 | at alpha= | 18 | deg
XFOIL ncrit=9 |  |  |  | L/D Max: | 198.698 | at alpha= | 4.5 | deg
Re: | 3000000 |  |  | Cd Min: | 0.19782 | at alpha= | -18.5 | deg
Mach: | 0.25 |  |  | Cl=0 at alpha= | -4.3207 | deg
|  |  |  | @ Cl=0.1, Cd= | 0.0069741
|  |  |  | @ Cl=0.4, Cd= | 0.0055212
|  |  |  | @ Cl=0.6, Cd= | 0.0046837
alpha (deg) | Cl | Cd | Cm | Cl/Cd
-18.5 | -0.4095 | 0.19782 | -0.0259 | -2.0701
-18 | -0.3948 | 0.18954 | -0.0302 | -2.0829
-17.5 | -0.3813 | 0.18071 | -0.0346 | -2.11
-17 | -0.3689 | 0.17204 | -0.0391 | -2.1443
-16.5 | -0.3631 | 0.16169 | -0.0441 | -2.2457
-16 | -0.3494 | 0.154 | -0.0485 | -2.2688
-15.5 | -0.3985 | 0.13046 | -0.0588 | -3.0546
-15 | -0.838 | 0.0455 | -0.1152 | -18.4176
-14.5 | -0.8927 | 0.03474 | -0.1211 | -25.6966
-14 | -0.9278 | 0.02819 | -0.1208 | -32.9124
-13.5 | -0.9529 | 0.02397 | -0.1151 | -39.7539
-13 | -0.9496 | 0.02087 | -0.1094 | -45.5007
-12.5 | -0.9231 | 0.01813 | -0.1059 | -50.9156
-12 | -0.8852 | 0.01597 | -0.1033 | -55.4289
-11.5 | -0.8383 | 0.01449 | -0.1013 | -57.8537
-11 | -0.7849 | 0.01349 | -0.1 | -58.1838
-10.5 | -0.7264 | 0.01302 | -0.0994 | -55.7911
-10 | -0.6662 | 0.01276 | -0.099 | -52.21
-9.5 | -0.6097 | 0.01208 | -0.0983 | -50.4719
-9 | -0.5499 | 0.01172 | -0.0982 | -46.9198
-8.5 | -0.4905 | 0.01134 | -0.098 | -43.254
-8 | -0.4321 | 0.01087 | -0.0978 | -39.7516
-7.5 | -0.3727 | 0.01052 | -0.0979 | -35.4278
-7 | -0.3177 | 0.00953 | -0.0975 | -33.3368
-6.5 | -0.2581 | 0.00917 | -0.0977 | -28.1461
-6 | -0.1997 | 0.00868 | -0.0978 | -23.0069
-5.5 | -0.1409 | 0.00826 | -0.098 | -17.0581
-5 | -0.0812 | 0.00788 | -0.0984 | -10.3046
-4.5 | -0.0213 | 0.00755 | -0.0989 | -2.8212
-4 | 0.0381 | 0.00717 | -0.0994 | 5.3138
-3.5 | 0.0982 | 0.00698 | -0.1 | 14.0688
-3 | 0.159 | 0.00678 | -0.1008 | 23.4513
-2.5 | 0.2196 | 0.00656 | -0.1016 | 33.4756
-2 | 0.2801 | 0.00642 | -0.1023 | 43.6293
-1.5 | 0.3399 | 0.00616 | -0.1031 | 55.1786
-1 | 0.3985 | 0.00554 | -0.104 | 71.9314
-0.5 | 0.456 | 0.00482 | -0.1047 | 94.6058
0 | 0.5161 | 0.00474 | -0.1056 | 108.8819
0.5 | 0.5772 | 0.00468 | -0.1066 | 123.3333
1 | 0.6381 | 0.00469 | -0.1075 | 136.0554
2 | 0.7599 | 0.00478 | -0.1094 | 158.9749
2.5 | 0.8198 | 0.00487 | -0.1102 | 168.3368
3.5 | 0.9399 | 0.00499 | -0.1118 | 188.3567
4 | 0.9985 | 0.00508 | -0.1123 | 196.5551
4.5 | 1.0531 | 0.0053 | -0.112 | 198.6981
5 | 1.1002 | 0.00583 | -0.1104 | 188.7136
5.5 | 1.1235 | 0.00709 | -0.1045 | 158.4626
6 | 1.1363 | 0.00853 | -0.0969 | 133.2122
6.5 | 1.1317 | 0.01024 | -0.0867 | 110.5176
7 | 1.1327 | 0.01244 | -0.0788 | 91.0531
8 | 1.152 | 0.01708 | -0.0672 | 67.4473
8.5 | 1.1758 | 0.01896 | -0.0637 | 62.0148
9 | 1.2045 | 0.02064 | -0.0608 | 58.3576
9.5 | 1.2331 | 0.02241 | -0.0581 | 55.0245
10 | 1.2642 | 0.02411 | -0.0558 | 52.4347
10.5 | 1.2916 | 0.02613 | -0.0532 | 49.4298
11 | 1.3207 | 0.02814 | -0.051 | 46.9332
11.5 | 1.3484 | 0.03029 | -0.0488 | 44.5163
12 | 1.3733 | 0.03275 | -0.0465 | 41.9328
12.5 | 1.3986 | 0.03526 | -0.0444 | 39.6653
13 | 1.425 | 0.03781 | -0.0425 | 37.6884
13.5 | 1.4488 | 0.04066 | -0.0407 | 35.6321
14 | 1.467 | 0.04407 | -0.0387 | 33.288
14.5 | 1.4884 | 0.04734 | -0.0372 | 31.4406
15 | 1.51 | 0.05066 | -0.0358 | 29.8066
15.5 | 1.5296 | 0.05434 | -0.0346 | 28.1487
16 | 1.5439 | 0.05864 | -0.0335 | 26.3284
16.5 | 1.5544 | 0.06355 | -0.0327 | 24.4595
17 | 1.5683 | 0.0683 | -0.0322 | 22.9619
17.5 | 1.5784 | 0.07362 | -0.0321 | 21.4398
18 | 1.5861 | 0.07942 | -0.0324 | 19.971
18.5 | 1.5829 | 0.08682 | -0.0333 | 18.232
19 | 1.5815 | 0.09424 | -0.0346 | 16.7816
19.5 | 1.5774 | 0.10232 | -0.0367 | 15.4163
20 | 1.5675 | 0.11144 | -0.0397 | 14.0659

## 63. Re 3M Mach 0.50 (1)
BIGFOIL.COM POLAR EXPORT
NACA65-615 a=0.6
NACA65-615 a=0.6 |  |  |  | Cl Max: | 1.444 | at alpha= | 8 | deg
JavaFoil+Calcfoil stall+Eppler ext transition |  |  |  | L/D Max: | 155.683 | at alpha= | 4 | deg
Re: | 3000000 |  |  | Cd Min: | 0.00523 | at alpha= | -0.5 | deg
Mach: | 0.5 |  |  | Cl=0 at alpha= | -4.1912 | deg
|  |  |  | @ Cl=0.1, Cd= | 0.0075223
|  |  |  | @ Cl=0.4, Cd= | 0.0072182
|  |  |  | @ Cl=0.6, Cd= | 0.0058188
alpha (deg) | Cl | Cd | Cm | Cl/Cd
-20 | -0.886 | 0.16888 | -0.041 | -5.248
-19.5 | -0.86 | 0.16338 | -0.042 | -5.262
-19 | -0.83 | 0.15956 | -0.041 | -5.201
-18.5 | -0.802 | 0.15532 | -0.041 | -5.162
-18 | -0.774 | 0.14935 | -0.041 | -5.181
-17.5 | -0.746 | 0.14575 | -0.041 | -5.12
-17 | -0.719 | 0.14049 | -0.041 | -5.116
-16.5 | -0.691 | 0.13346 | -0.042 | -5.177
-16 | -0.662 | 0.13103 | -0.04 | -5.05
-15.5 | -0.634 | 0.12453 | -0.041 | -5.091
-15 | -0.606 | 0.12117 | -0.041 | -5.003
-14.5 | -0.578 | 0.11708 | -0.041 | -4.941
-14 | -0.551 | 0.11332 | -0.042 | -4.859
-13.5 | -0.523 | 0.10711 | -0.042 | -4.878
-13 | -0.494 | 0.10405 | -0.04 | -4.744
-12.5 | -0.466 | 0.10089 | -0.04 | -4.616
-12 | -0.438 | 0.09772 | -0.041 | -4.481
-11.5 | -0.41 | 0.09368 | -0.041 | -4.377
-11 | -0.382 | 0.09026 | -0.042 | -4.233
-10.5 | -0.354 | 0.0832 | -0.042 | -4.255
-10 | -0.326 | 0.07832 | -0.041 | -4.157
-9.5 | -0.298 | 0.06957 | -0.041 | -4.279
-9 | -0.27 | 0.06082 | -0.042 | -4.436
-8.5 | -0.242 | 0.05589 | -0.043 | -4.327
-8 | -0.214 | 0.0519 | -0.044 | -4.12
-7.5 | -0.265 | 0.05418 | -0.043 | -4.887
-7 | -0.267 | 0.04598 | -0.042 | -5.807
-6.5 | -0.232 | 0.04249 | -0.046 | -5.464
-6 | -0.234 | 0.00866 | -0.096 | -26.988
-5.5 | -0.173 | 0.00842 | -0.097 | -20.589
-5 | -0.109 | 0.00815 | -0.098 | -13.399
-4.5 | -0.042 | 0.00789 | -0.099 | -5.373
-4 | 0.026 | 0.00772 | -0.1 | 3.362
-3.5 | 0.095 | 0.00753 | -0.101 | 12.681
-3 | 0.166 | 0.00742 | -0.102 | 22.316
-2.5 | 0.236 | 0.00736 | -0.103 | 32.08
-2 | 0.307 | 0.00722 | -0.104 | 42.512
-1.5 | 0.379 | 0.00723 | -0.105 | 52.463
-1 | 0.45 | 0.00719 | -0.106 | 62.511
-0.5 | 0.52 | 0.00523 | -0.106 | 99.525
0 | 0.587 | 0.0058 | -0.107 | 101.277
0.5 | 0.656 | 0.0059 | -0.108 | 111.216
1 | 0.725 | 0.00604 | -0.109 | 119.979
1.5 | 0.793 | 0.00616 | -0.11 | 128.736
2 | 0.862 | 0.00632 | -0.11 | 136.36
2.5 | 0.93 | 0.00651 | -0.111 | 142.768
3 | 0.997 | 0.00675 | -0.112 | 147.701
3.5 | 1.064 | 0.00703 | -0.113 | 151.466
4 | 1.132 | 0.00727 | -0.114 | 155.683
4.5 | 1.185 | 0.00765 | -0.114 | 154.821
5 | 1.245 | 0.00805 | -0.115 | 154.562
5.5 | 1.301 | 0.00852 | -0.116 | 152.696
6 | 1.336 | 0.0179 | -0.115 | 74.638
6.5 | 1.381 | 0.01896 | -0.116 | 72.827
7 | 1.417 | 0.02016 | -0.116 | 70.278
7.5 | 1.44 | 0.02151 | -0.117 | 66.948
8 | 1.444 | 0.0231 | -0.118 | 62.511
8.5 | 1.413 | 0.02453 | -0.118 | 57.605
9 | 1.27 | 0.02692 | -0.119 | 47.171
9.5 | 0.891 | 0.02867 | -0.119 | 31.08
10 | 0.777 | 0.07491 | -0.053 | 10.374
10.5 | 0.807 | 0.06998 | -0.063 | 11.533
11 | 0.832 | 0.07596 | -0.059 | 10.949
11.5 | 0.857 | 0.08957 | -0.057 | 9.569
12 | 0.884 | 0.09522 | -0.06 | 9.286
12.5 | 0.91 | 0.09824 | -0.06 | 9.267
13 | 0.937 | 0.1054 | -0.062 | 8.887

## 64. Re 3M Mach 0.50 (2)
BIGFOIL.COM POLAR EXPORT
NACA65-615 a=0.6
NACA65-615 a=0.6 |  |  |  | Cl Max: | 1.3609 | at alpha= | 12.5 | deg
XFOIL ncrit=9 |  |  |  | L/D Max: | 198.191 | at alpha= | 4.5 | deg
Re: | 3000000 |  |  | Cd Min: | 0.23772 | at alpha= | -20 | deg
Mach: | 0.5 |  |  | Cl=0 at alpha= | -4.3592 | deg
|  |  |  | @ Cl=0.1, Cd= | 0.0076018
|  |  |  | @ Cl=0.4, Cd= | 0.0065748
|  |  |  | @ Cl=0.6, Cd= | 0.0050672
alpha (deg) | Cl | Cd | Cm | Cl/Cd
-20 | -0.4831 | 0.23772 | -0.0117 | -2.0322
-19.5 | -0.4609 | 0.22962 | -0.0168 | -2.0072
-19 | -0.4382 | 0.2218 | -0.0218 | -1.9757
-18.5 | -0.4162 | 0.21372 | -0.0267 | -1.9474
-18 | -0.3935 | 0.20667 | -0.0316 | -1.904
-17.5 | -0.3726 | 0.19839 | -0.0365 | -1.8781
-17 | -0.3536 | 0.18897 | -0.0414 | -1.8712
-16.5 | -0.3329 | 0.18106 | -0.0463 | -1.8386
-16 | -0.3131 | 0.17281 | -0.051 | -1.8118
-15.5 | -0.293 | 0.16518 | -0.0557 | -1.7738
-15 | -0.2722 | 0.15771 | -0.0603 | -1.726
-14.5 | -0.2542 | 0.14952 | -0.065 | -1.7001
-14 | -0.2398 | 0.14066 | -0.0697 | -1.7048
-13.5 | -0.2282 | 0.1314 | -0.0747 | -1.7367
-13 | -0.2158 | 0.12298 | -0.0795 | -1.7548
-12.5 | -0.2001 | 0.11549 | -0.084 | -1.7326
-12 | -0.1973 | 0.10574 | -0.0892 | -1.8659
-11.5 | -0.1891 | 0.09763 | -0.094 | -1.9369
-11 | -0.1793 | 0.09011 | -0.0984 | -1.9898
-10.5 | -0.1909 | 0.07947 | -0.1045 | -2.4022
-10 | -0.1806 | 0.07278 | -0.1087 | -2.4815
-9.5 | -0.1814 | 0.06475 | -0.1137 | -2.8015
-9 | -0.2006 | 0.05405 | -0.1212 | -3.7114
-8.5 | -0.2352 | 0.04107 | -0.1328 | -5.7268
-8 | -0.2816 | 0.03395 | -0.1324 | -8.2946
-7 | -0.2894 | 0.02106 | -0.1262 | -13.7417
-6.5 | -0.2689 | 0.01456 | -0.1223 | -18.4684
-6 | -0.2118 | 0.0123 | -0.1201 | -17.2195
-5.5 | -0.1495 | 0.01066 | -0.1184 | -14.0244
-5 | -0.0855 | 0.00947 | -0.117 | -9.0285
-4.5 | -0.0192 | 0.00862 | -0.1162 | -2.2274
-4 | 0.049 | 0.00804 | -0.1158 | 6.0945
-3.5 | 0.1165 | 0.00746 | -0.1157 | 15.6166
-3 | 0.1857 | 0.00719 | -0.1159 | 25.8275
-2.5 | 0.2557 | 0.00695 | -0.1165 | 36.7914
-2 | 0.3251 | 0.00674 | -0.1172 | 48.2344
-1.5 | 0.394 | 0.00661 | -0.1179 | 59.6067
-1 | 0.4622 | 0.00621 | -0.1187 | 74.4283
-0.5 | 0.5265 | 0.00533 | -0.1194 | 98.7805
0 | 0.5936 | 0.00507 | -0.1202 | 117.0809
0.5 | 0.6635 | 0.00504 | -0.1213 | 131.6468
1 | 0.7329 | 0.00511 | -0.1222 | 143.4247
1.5 | 0.8022 | 0.00519 | -0.1231 | 154.5665
2 | 0.8722 | 0.00526 | -0.124 | 165.8175
2.5 | 0.9408 | 0.00538 | -0.1245 | 174.8699
3 | 1.0102 | 0.00548 | -0.1251 | 184.3431
3.5 | 1.0771 | 0.00565 | -0.1251 | 190.6372
4 | 1.144 | 0.0058 | -0.1249 | 197.2414
4.5 | 1.205 | 0.00608 | -0.1235 | 198.1908
5 | 1.2425 | 0.00679 | -0.1178 | 182.9897
5.5 | 1.2184 | 0.00834 | -0.1018 | 146.0911
6 | 1.1933 | 0.01177 | -0.0893 | 101.3849
7 | 1.1546 | 0.01981 | -0.0695 | 58.2837
7.5 | 1.1484 | 0.02385 | -0.0624 | 48.1509
8 | 1.1512 | 0.02778 | -0.0567 | 41.4399
8.5 | 1.1777 | 0.03059 | -0.0531 | 38.4995
9 | 1.2087 | 0.03327 | -0.0499 | 36.33
9.5 | 1.2391 | 0.03613 | -0.0467 | 34.2956
10 | 1.2698 | 0.03912 | -0.0437 | 32.4591
10.5 | 1.2934 | 0.04277 | -0.0405 | 30.2408
11 | 1.3188 | 0.04652 | -0.0376 | 28.3491
11.5 | 1.3394 | 0.05084 | -0.0347 | 26.3454
12 | 1.3542 | 0.05589 | -0.0321 | 24.2297
12.5 | 1.3609 | 0.06196 | -0.0298 | 21.9642
13 | 1.3595 | 0.06915 | -0.0281 | 19.6602
13.5 | 1.3529 | 0.07724 | -0.0272 | 17.5155
14 | 1.3393 | 0.08672 | -0.0276 | 15.444
14.5 | 1.3158 | 0.09805 | -0.03 | 13.4197
15 | 1.2826 | 0.11148 | -0.035 | 11.5052
15.5 | 1.2529 | 0.12557 | -0.042 | 9.9777
16 | 1.2256 | 0.14013 | -0.0506 | 8.7462
16.5 | 1.2023 | 0.15504 | -0.0602 | 7.7548
17 | 1.1819 | 0.17013 | -0.0704 | 6.947
17.5 | 1.1657 | 0.18511 | -0.0804 | 6.2973

## 65. Re 4M Mach 0.00 (1)
BIGFOIL.COM POLAR EXPORT
NACA65-615 a=0.6
NACA65-615 a=0.6 |  |  |  | Cl Max: | 1.555 | at alpha= | 11.5 | deg
JavaFoil+Calcfoil stall+Eppler ext transition |  |  |  | L/D Max: | 182.112 | at alpha= | 3.5 | deg
Re: | 4000000 |  |  | Cd Min: | 0.00501 | at alpha= | -1 | deg
Mach: | 0 |  |  | Cl=0 at alpha= | -4.1917 | deg
|  |  |  | @ Cl=0.1, Cd= | 0.0067433
|  |  |  | @ Cl=0.4, Cd= | 0.0050217
|  |  |  | @ Cl=0.6, Cd= | 0.0052605
alpha (deg) | Cl | Cd | Cm | Cl/Cd
-16 | -0.579 | 0.11986 | -0.033 | -4.832
-15.5 | -0.587 | 0.11334 | -0.034 | -5.179
-15 | -0.593 | 0.10639 | -0.035 | -5.571
-14.5 | -0.596 | 0.10047 | -0.035 | -5.936
-14 | -0.597 | 0.09407 | -0.036 | -6.35
-13.5 | -0.595 | 0.08871 | -0.037 | -6.712
-13 | -0.59 | 0.08428 | -0.038 | -7.006
-12.5 | -0.583 | 0.07845 | -0.039 | -7.425
-12 | -0.571 | 0.0735 | -0.04 | -7.771
-11.5 | -0.556 | 0.06854 | -0.042 | -8.118
-11 | -0.644 | 0.01199 | -0.073 | -53.688
-10.5 | -0.628 | 0.00964 | -0.075 | -65.192
-10 | -0.601 | 0.00961 | -0.077 | -62.529
-9.5 | -0.564 | 0.00914 | -0.078 | -61.739
-9 | -0.523 | 0.00882 | -0.079 | -59.361
-8.5 | -0.479 | 0.0085 | -0.079 | -56.339
-8 | -0.431 | 0.00829 | -0.08 | -52.016
-7.5 | -0.381 | 0.00809 | -0.081 | -47.044
-7 | -0.327 | 0.00779 | -0.082 | -42.013
-6.5 | -0.271 | 0.00761 | -0.083 | -35.664
-6 | -0.214 | 0.00746 | -0.083 | -28.696
-5.5 | -0.156 | 0.00728 | -0.084 | -21.421
-5 | -0.097 | 0.00714 | -0.085 | -13.576
-4.5 | -0.037 | 0.00702 | -0.086 | -5.323
-4 | 0.023 | 0.00685 | -0.087 | 3.323
-3.5 | 0.083 | 0.00676 | -0.088 | 12.329
-3 | 0.144 | 0.0067 | -0.088 | 21.515
-2.5 | 0.205 | 0.00656 | -0.089 | 31.295
-2 | 0.266 | 0.00656 | -0.09 | 40.621
-1.5 | 0.329 | 0.00646 | -0.091 | 50.856
-1 | 0.39 | 0.00501 | -0.092 | 77.725
-0.5 | 0.45 | 0.00508 | -0.093 | 88.653
0 | 0.512 | 0.00509 | -0.093 | 100.446
0.5 | 0.573 | 0.00522 | -0.094 | 109.687
1 | 0.633 | 0.00531 | -0.095 | 119.264
1.5 | 0.694 | 0.00538 | -0.096 | 129.044
2 | 0.755 | 0.00553 | -0.097 | 136.435
2.5 | 0.815 | 0.00545 | -0.098 | 149.562
3 | 0.874 | 0.00531 | -0.098 | 164.49
3.5 | 0.933 | 0.00512 | -0.099 | 182.112
4 | 0.992 | 0.00598 | -0.1 | 165.82
4.5 | 1.043 | 0.0062 | -0.1 | 168.271
5 | 1.098 | 0.00641 | -0.101 | 171.332
5.5 | 1.152 | 0.0067 | -0.102 | 171.827
6 | 1.203 | 0.00706 | -0.102 | 170.423
6.5 | 1.239 | 0.01355 | -0.102 | 91.434
7 | 1.287 | 0.01415 | -0.102 | 90.957
7.5 | 1.333 | 0.01477 | -0.103 | 90.21
8 | 1.376 | 0.01546 | -0.104 | 88.978
8.5 | 1.416 | 0.01615 | -0.104 | 87.69
9 | 1.452 | 0.01648 | -0.105 | 88.106
9.5 | 1.483 | 0.01732 | -0.106 | 85.612
10 | 1.509 | 0.01814 | -0.106 | 83.205
10.5 | 1.531 | 0.01908 | -0.107 | 80.239
11 | 1.547 | 0.02005 | -0.107 | 77.163
11.5 | 1.555 | 0.02107 | -0.108 | 73.807
12 | 1.555 | 0.02225 | -0.109 | 69.889
12.5 | 1.548 | 0.02348 | -0.109 | 65.952
13 | 1.536 | 0.02464 | -0.11 | 62.357
13.5 | 1.517 | 0.02635 | -0.11 | 57.587
14 | 1.494 | 0.02769 | -0.111 | 53.95
14.5 | 1.464 | 0.02978 | -0.111 | 49.162
15 | 1.431 | 0.03138 | -0.111 | 45.595
15.5 | 1.394 | 0.03324 | -0.112 | 41.924
16 | 1.352 | 0.03558 | -0.112 | 38.009
16.5 | 1.308 | 0.03857 | -0.112 | 33.9

## 66. Re 4M Mach 0.00 (2)
BIGFOIL.COM POLAR EXPORT
NACA65-615 a=0.6
NACA65-615 a=0.6 |  |  |  | Cl Max: | 1.6954 | at alpha= | 20 | deg
XFOIL ncrit=9 |  |  |  | L/D Max: | 200.146 | at alpha= | 4 | deg
Re: | 4000000 |  |  | Cd Min: | 0.07633 | at alpha= | 20 | deg
Mach: | 0 |  |  | Cl=0 at alpha= | -4.3068 | deg
|  |  |  | @ Cl=0.1, Cd= | 0.0063825
|  |  |  | @ Cl=0.4, Cd= | 0.0051143
|  |  |  | @ Cl=0.6, Cd= | 0.004305
alpha (deg) | Cl | Cd | Cm | Cl/Cd
-19 | -1.1378 | 0.04763 | -0.1023 | -23.8883
-18.5 | -1.1652 | 0.03923 | -0.1066 | -29.7018
-18 | -1.1835 | 0.03284 | -0.1085 | -36.0384
-17 | -1.1898 | 0.02503 | -0.107 | -47.535
-16.5 | -1.1885 | 0.02242 | -0.1035 | -53.0107
-15.5 | -1.1642 | 0.01892 | -0.0944 | -61.5328
-15 | -1.132 | 0.01748 | -0.0923 | -64.7597
-14.5 | -1.0933 | 0.01627 | -0.0908 | -67.1973
-14 | -1.0499 | 0.0153 | -0.0898 | -68.6209
-13.5 | -1.0068 | 0.01416 | -0.0888 | -71.1017
-13 | -0.9604 | 0.01322 | -0.0882 | -72.6475
-12.5 | -0.9117 | 0.01244 | -0.0878 | -73.2878
-12 | -0.8604 | 0.01185 | -0.0877 | -72.6076
-11.5 | -0.8072 | 0.01141 | -0.0878 | -70.745
-11 | -0.753 | 0.01105 | -0.088 | -68.1448
-10.5 | -0.6982 | 0.01074 | -0.0883 | -65.0093
-10 | -0.6447 | 0.01019 | -0.0885 | -63.2679
-9.5 | -0.5895 | 0.0098 | -0.0888 | -60.1531
-9 | -0.5336 | 0.00951 | -0.0893 | -56.1094
-8.5 | -0.4775 | 0.00924 | -0.0898 | -51.6775
-8 | -0.4211 | 0.00893 | -0.0903 | -47.1557
-7.5 | -0.3643 | 0.00866 | -0.0909 | -42.067
-7 | -0.308 | 0.00831 | -0.0914 | -37.0638
-6.5 | -0.2524 | 0.00784 | -0.0918 | -32.1939
-6 | -0.1955 | 0.00754 | -0.0924 | -25.9284
-5.5 | -0.1379 | 0.00726 | -0.093 | -18.9945
-5 | -0.0802 | 0.00702 | -0.0937 | -11.4245
-4.5 | -0.0223 | 0.00684 | -0.0945 | -3.2602
-4 | 0.0354 | 0.00663 | -0.0952 | 5.3394
-3.5 | 0.0936 | 0.0064 | -0.096 | 14.625
-3 | 0.152 | 0.00624 | -0.0969 | 24.359
-2.5 | 0.2104 | 0.0061 | -0.0977 | 34.4918
-2 | 0.2686 | 0.00598 | -0.0985 | 44.9164
-1.5 | 0.3269 | 0.00573 | -0.0994 | 57.0506
-1 | 0.384 | 0.00528 | -0.1003 | 72.7273
-0.5 | 0.44 | 0.0047 | -0.1011 | 93.617
0 | 0.4977 | 0.00436 | -0.102 | 114.1514
0.5 | 0.5562 | 0.00429 | -0.103 | 129.6503
1 | 0.6145 | 0.00431 | -0.1039 | 142.5754
1.5 | 0.6735 | 0.00432 | -0.1049 | 155.9028
2 | 0.7316 | 0.00441 | -0.1057 | 165.8957
2.5 | 0.79 | 0.00445 | -0.1067 | 177.5281
3 | 0.8478 | 0.00453 | -0.1075 | 187.1523
3.5 | 0.9049 | 0.00464 | -0.1083 | 195.0216
4 | 0.9607 | 0.0048 | -0.1088 | 200.1458
4.5 | 1.0108 | 0.00526 | -0.1084 | 192.1673
5 | 1.0494 | 0.00626 | -0.1061 | 167.6358
5.5 | 1.08 | 0.00738 | -0.1022 | 146.3415
6 | 1.1015 | 0.00835 | -0.0963 | 131.9162
6.5 | 1.116 | 0.00952 | -0.0895 | 117.2269
7 | 1.1266 | 0.01089 | -0.0826 | 103.4527
7.5 | 1.1428 | 0.0124 | -0.0772 | 92.1613
8 | 1.1631 | 0.01394 | -0.0729 | 83.4362
8.5 | 1.1917 | 0.01522 | -0.0699 | 78.2983
9 | 1.2222 | 0.01646 | -0.0673 | 74.2527
9.5 | 1.2525 | 0.01778 | -0.0649 | 70.4443
10 | 1.2828 | 0.01914 | -0.0626 | 67.0219
10.5 | 1.3113 | 0.02065 | -0.0603 | 63.5012
11 | 1.3417 | 0.0221 | -0.0583 | 60.7104
11.5 | 1.3694 | 0.02376 | -0.0562 | 57.6347
12 | 1.3955 | 0.02563 | -0.0541 | 54.4479
12.5 | 1.4238 | 0.02741 | -0.0523 | 51.9445
13 | 1.4509 | 0.02933 | -0.0506 | 49.4681
13.5 | 1.4759 | 0.03147 | -0.0489 | 46.8986
14 | 1.4982 | 0.03388 | -0.0471 | 44.2208
14.5 | 1.5231 | 0.03614 | -0.0457 | 42.1444
15 | 1.5467 | 0.03857 | -0.0443 | 40.1011
15.5 | 1.5698 | 0.04108 | -0.043 | 38.2132
16 | 1.589 | 0.04404 | -0.0417 | 36.0808
16.5 | 1.6056 | 0.04734 | -0.0405 | 33.9163
17 | 1.6226 | 0.0507 | -0.0396 | 32.0039
17.5 | 1.6416 | 0.05397 | -0.0389 | 30.4169
18 | 1.6587 | 0.05749 | -0.0384 | 28.852
18.5 | 1.6728 | 0.06144 | -0.038 | 27.2266
19 | 1.6831 | 0.06594 | -0.0378 | 25.5247
19.5 | 1.6915 | 0.0708 | -0.0379 | 23.8912
20 | 1.6954 | 0.07633 | -0.0382 | 22.2115

## 67. Re 4M Mach 0.10 (1)
BIGFOIL.COM POLAR EXPORT
NACA65-615 a=0.6
NACA65-615 a=0.6 |  |  |  | Cl Max: | 1.551 | at alpha= | 11.5 | deg
JavaFoil+Calcfoil stall+Eppler ext transition |  |  |  | L/D Max: | 171.387 | at alpha= | 5.5 | deg
Re: | 4000000 |  |  | Cd Min: | 0.00499 | at alpha= | -1 | deg
Mach: | 0.1 |  |  | Cl=0 at alpha= | -4.1885 | deg
|  |  |  | @ Cl=0.1, Cd= | 0.006759
|  |  |  | @ Cl=0.4, Cd= | 0.0050005
|  |  |  | @ Cl=0.6, Cd= | 0.0052463
alpha (deg) | Cl | Cd | Cm | Cl/Cd
-15.5 | -0.56 | 0.11541 | -0.034 | -4.849
-15 | -0.568 | 0.10801 | -0.034 | -5.263
-14.5 | -0.575 | 0.10224 | -0.035 | -5.624
-14 | -0.579 | 0.09551 | -0.036 | -6.064
-13.5 | -0.58 | 0.08983 | -0.037 | -6.458
-13 | -0.578 | 0.08515 | -0.038 | -6.785
-12.5 | -0.572 | 0.0799 | -0.038 | -7.159
-12 | -0.563 | 0.07467 | -0.04 | -7.538
-11.5 | -0.55 | 0.06929 | -0.041 | -7.939
-11 | -0.615 | 0.01731 | -0.07 | -35.524
-10.5 | -0.617 | 0.01103 | -0.075 | -55.978
-10 | -0.599 | 0.00969 | -0.077 | -61.796
-9.5 | -0.563 | 0.00923 | -0.078 | -61.052
-9 | -0.523 | 0.00891 | -0.079 | -58.722
-8.5 | -0.48 | 0.00857 | -0.08 | -55.968
-8 | -0.432 | 0.00832 | -0.081 | -51.964
-7.5 | -0.382 | 0.00807 | -0.081 | -47.319
-7 | -0.328 | 0.00786 | -0.082 | -41.759
-6.5 | -0.272 | 0.00765 | -0.083 | -35.614
-6 | -0.215 | 0.0075 | -0.084 | -28.656
-5.5 | -0.157 | 0.00731 | -0.085 | -21.413
-5 | -0.097 | 0.00716 | -0.085 | -13.612
-4.5 | -0.038 | 0.00701 | -0.086 | -5.355
-4 | 0.023 | 0.00692 | -0.087 | 3.303
-3.5 | 0.084 | 0.00678 | -0.088 | 12.344
-3 | 0.145 | 0.0067 | -0.089 | 21.614
-2.5 | 0.206 | 0.00658 | -0.09 | 31.339
-2 | 0.268 | 0.00653 | -0.091 | 41.025
-1.5 | 0.33 | 0.00651 | -0.091 | 50.747
-1 | 0.392 | 0.00499 | -0.092 | 78.391
-0.5 | 0.453 | 0.00507 | -0.093 | 89.29
0 | 0.514 | 0.00516 | -0.094 | 99.737
0.5 | 0.575 | 0.00521 | -0.095 | 110.489
1 | 0.637 | 0.0053 | -0.096 | 120.03
1.5 | 0.698 | 0.00539 | -0.096 | 129.388
2 | 0.759 | 0.00554 | -0.097 | 136.866
2.5 | 0.819 | 0.00548 | -0.098 | 149.459
3 | 0.878 | 0.00532 | -0.099 | 165.132
3.5 | 0.938 | 0.0058 | -0.099 | 161.527
4 | 0.997 | 0.00601 | -0.1 | 165.875
4.5 | 1.047 | 0.00623 | -0.101 | 168.221
5 | 1.103 | 0.00645 | -0.101 | 170.972
5.5 | 1.157 | 0.00675 | -0.102 | 171.387
6 | 1.208 | 0.00711 | -0.103 | 170.077
6.5 | 1.244 | 0.01368 | -0.102 | 90.966
7 | 1.292 | 0.01427 | -0.103 | 90.533
7.5 | 1.338 | 0.01491 | -0.103 | 89.727
8 | 1.381 | 0.01561 | -0.104 | 88.43
8.5 | 1.421 | 0.01634 | -0.105 | 86.955
9 | 1.456 | 0.01673 | -0.105 | 87.065
9.5 | 1.486 | 0.01755 | -0.106 | 84.66
10 | 1.511 | 0.01845 | -0.107 | 81.9
10.5 | 1.53 | 0.01938 | -0.107 | 78.97
11 | 1.545 | 0.02036 | -0.108 | 75.888
11.5 | 1.551 | 0.02139 | -0.108 | 72.512
12 | 1.548 | 0.02262 | -0.109 | 68.433
12.5 | 1.538 | 0.0239 | -0.11 | 64.351
13 | 1.521 | 0.02521 | -0.11 | 60.348
13.5 | 1.498 | 0.02685 | -0.111 | 55.775
14 | 1.469 | 0.02851 | -0.111 | 51.527
14.5 | 1.434 | 0.03048 | -0.111 | 47.067
15 | 1.395 | 0.03259 | -0.112 | 42.806
15.5 | 1.352 | 0.03465 | -0.112 | 39.006
16 | 1.306 | 0.03675 | -0.113 | 35.526
16.5 | 1.253 | 0.04074 | -0.112 | 30.755

## 68. Re 4M Mach 0.10 (2)
BIGFOIL.COM POLAR EXPORT
NACA65-615 a=0.6
NACA65-615 a=0.6 |  |  |  | Cl Max: | 1.6892 | at alpha= | 20 | deg
XFOIL ncrit=9 |  |  |  | L/D Max: | 200.581 | at alpha= | 4 | deg
Re: | 4000000 |  |  | Cd Min: | 0.07972 | at alpha= | 20 | deg
Mach: | 0.1 |  |  | Cl=0 at alpha= | -4.3067 | deg
|  |  |  | @ Cl=0.1, Cd= | 0.0063945
|  |  |  | @ Cl=0.4, Cd= | 0.0051612
|  |  |  | @ Cl=0.6, Cd= | 0.0043137
alpha (deg) | Cl | Cd | Cm | Cl/Cd
-18.5 | -1.0603 | 0.05378 | -0.1007 | -19.7155
-18 | -1.1221 | 0.04047 | -0.1088 | -27.7267
-17.5 | -1.1435 | 0.03361 | -0.1112 | -34.0226
-17 | -1.1482 | 0.02907 | -0.1115 | -39.4978
-16.5 | -1.1516 | 0.02545 | -0.1098 | -45.2495
-16 | -1.1559 | 0.0225 | -0.1058 | -51.3733
-15.5 | -1.1526 | 0.02059 | -0.1 | -55.9786
-14.5 | -1.0957 | 0.01724 | -0.0944 | -63.5557
-14 | -1.0554 | 0.016 | -0.0929 | -65.9625
-13.5 | -1.0108 | 0.01496 | -0.0918 | -67.5668
-13 | -0.9662 | 0.01379 | -0.0907 | -70.0653
-12.5 | -0.9189 | 0.0128 | -0.0899 | -71.7891
-12 | -0.8676 | 0.01213 | -0.0896 | -71.5251
-11.5 | -0.8146 | 0.01156 | -0.0894 | -70.4671
-11 | -0.7598 | 0.01118 | -0.0895 | -67.9606
-10 | -0.6489 | 0.01045 | -0.0899 | -62.0957
-9.5 | -0.5943 | 0.00991 | -0.09 | -59.9697
-9 | -0.5377 | 0.00962 | -0.0904 | -55.894
-8.5 | -0.481 | 0.00935 | -0.0908 | -51.4439
-8 | -0.4242 | 0.00901 | -0.0912 | -47.081
-7.5 | -0.3669 | 0.00873 | -0.0917 | -42.0275
-7 | -0.3097 | 0.00844 | -0.0923 | -36.6943
-6.5 | -0.2541 | 0.0079 | -0.0925 | -32.1646
-6 | -0.1967 | 0.00758 | -0.0931 | -25.9499
-5.5 | -0.1388 | 0.00729 | -0.0937 | -19.0398
-5 | -0.0807 | 0.00704 | -0.0944 | -11.4631
-4.5 | -0.0225 | 0.00686 | -0.0951 | -3.2799
-4 | 0.0357 | 0.00665 | -0.0958 | 5.3684
-3.5 | 0.0943 | 0.00641 | -0.0966 | 14.7114
-3 | 0.1531 | 0.00625 | -0.0975 | 24.496
-2.5 | 0.2118 | 0.00612 | -0.0983 | 34.6078
-2 | 0.2705 | 0.00598 | -0.0991 | 45.2341
-1.5 | 0.3291 | 0.00574 | -0.1 | 57.3345
-1 | 0.3865 | 0.0053 | -0.1009 | 72.9245
-0.5 | 0.4429 | 0.00472 | -0.1017 | 93.8347
0 | 0.5009 | 0.00437 | -0.1026 | 114.6224
0.5 | 0.5597 | 0.0043 | -0.1036 | 130.1628
1 | 0.6185 | 0.00432 | -0.1045 | 143.1713
1.5 | 0.6778 | 0.00433 | -0.1055 | 156.5358
2 | 0.7363 | 0.00442 | -0.1064 | 166.5837
2.5 | 0.795 | 0.00447 | -0.1073 | 177.8523
3.5 | 0.9107 | 0.00466 | -0.1089 | 195.4292
4 | 0.9668 | 0.00482 | -0.1094 | 200.5809
4.5 | 1.0172 | 0.00529 | -0.109 | 192.2873
5 | 1.0555 | 0.0063 | -0.1065 | 167.5397
5.5 | 1.085 | 0.00744 | -0.1023 | 145.8333
6 | 1.1045 | 0.00842 | -0.096 | 131.1758
6.5 | 1.1165 | 0.00963 | -0.0887 | 115.9398
7 | 1.127 | 0.01109 | -0.0819 | 101.6231
7.5 | 1.1428 | 0.01268 | -0.0765 | 90.1262
8 | 1.1635 | 0.01426 | -0.0722 | 81.5919
8.5 | 1.1917 | 0.0156 | -0.0691 | 76.391
9 | 1.2223 | 0.01689 | -0.0665 | 72.3683
9.5 | 1.2529 | 0.01823 | -0.0641 | 68.7274
10 | 1.2831 | 0.01965 | -0.0618 | 65.2977
10.5 | 1.3122 | 0.02117 | -0.0595 | 61.9839
11 | 1.3422 | 0.0227 | -0.0574 | 59.1278
11.5 | 1.3692 | 0.02448 | -0.0552 | 55.9314
12 | 1.3956 | 0.0264 | -0.0531 | 52.8636
12.5 | 1.4246 | 0.0282 | -0.0513 | 50.5177
13 | 1.4518 | 0.03019 | -0.0496 | 48.0888
13.5 | 1.4754 | 0.03252 | -0.0477 | 45.369
14 | 1.498 | 0.03498 | -0.0459 | 42.8245
14.5 | 1.5241 | 0.03722 | -0.0445 | 40.9484
15 | 1.547 | 0.03979 | -0.0431 | 38.8791
15.5 | 1.5685 | 0.04257 | -0.0417 | 36.8452
16 | 1.5871 | 0.04569 | -0.0404 | 34.7363
16.5 | 1.6034 | 0.04912 | -0.0392 | 32.6425
17 | 1.623 | 0.05236 | -0.0384 | 30.9969
17.5 | 1.6401 | 0.05597 | -0.0377 | 29.3032
18 | 1.655 | 0.05987 | -0.0372 | 27.6432
18.5 | 1.6673 | 0.06419 | -0.0368 | 25.9745
19 | 1.6746 | 0.06924 | -0.0367 | 24.1854
19.5 | 1.6823 | 0.07434 | -0.0369 | 22.6298
20 | 1.6892 | 0.07972 | -0.0374 | 21.1892

## 69. Re 4M Mach 0.25 (1)
BIGFOIL.COM POLAR EXPORT
NACA65-615 a=0.6
NACA65-615 a=0.6 |  |  |  | Cl Max: | 1.521 | at alpha= | 10.5 | deg
JavaFoil+Calcfoil stall+Eppler ext transition |  |  |  | L/D Max: | 169.633 | at alpha= | 5 | deg
Re: | 4000000 |  |  | Cd Min: | 0.00505 | at alpha= | 2.5 | deg
Mach: | 0.25 |  |  | Cl=0 at alpha= | -4.1855 | deg
|  |  |  | @ Cl=0.1, Cd= | 0.0068389
|  |  |  | @ Cl=0.4, Cd= | 0.0051167
|  |  |  | @ Cl=0.6, Cd= | 0.0053171
alpha (deg) | Cl | Cd | Cm | Cl/Cd
-14.5 | -0.385 | 0.1133 | -0.034 | -3.402
-14 | -0.418 | 0.10559 | -0.035 | -3.958
-13.5 | -0.445 | 0.0987 | -0.035 | -4.513
-13 | -0.467 | 0.09466 | -0.036 | -4.938
-12.5 | -0.483 | 0.08652 | -0.036 | -5.587
-12 | -0.493 | 0.08053 | -0.037 | -6.124
-11.5 | -0.497 | 0.07516 | -0.038 | -6.608
-11 | -0.494 | 0.06994 | -0.039 | -7.059
-10.5 | -0.484 | 0.06549 | -0.04 | -7.395
-10 | -0.47 | 0.05962 | -0.044 | -7.884
-9.5 | -0.547 | 0.01011 | -0.079 | -54.085
-9 | -0.52 | 0.00925 | -0.081 | -56.187
-8.5 | -0.48 | 0.00886 | -0.082 | -54.209
-8 | -0.436 | 0.00855 | -0.083 | -50.975
-7.5 | -0.387 | 0.00829 | -0.084 | -46.692
-7 | -0.334 | 0.00801 | -0.084 | -41.741
-6.5 | -0.278 | 0.00782 | -0.085 | -35.543
-6 | -0.22 | 0.00759 | -0.086 | -28.95
-5.5 | -0.16 | 0.00741 | -0.087 | -21.636
-5 | -0.1 | 0.00728 | -0.088 | -13.716
-4.5 | -0.039 | 0.00709 | -0.089 | -5.433
-4 | 0.023 | 0.00695 | -0.09 | 3.376
-3.5 | 0.086 | 0.00687 | -0.09 | 12.511
-3 | 0.149 | 0.00673 | -0.091 | 22.091
-2.5 | 0.212 | 0.00667 | -0.092 | 31.781
-2 | 0.275 | 0.00661 | -0.093 | 41.641
-1.5 | 0.339 | 0.00654 | -0.094 | 51.871
-1 | 0.402 | 0.00507 | -0.095 | 79.367
-0.5 | 0.465 | 0.00517 | -0.096 | 89.956
0 | 0.528 | 0.00524 | -0.096 | 100.802
0.5 | 0.591 | 0.0053 | -0.097 | 111.584
1 | 0.654 | 0.00542 | -0.098 | 120.599
1.5 | 0.717 | 0.00552 | -0.099 | 129.828
2 | 0.779 | 0.00546 | -0.1 | 142.606
2.5 | 0.84 | 0.00505 | -0.101 | 166.365
3 | 0.901 | 0.00582 | -0.101 | 154.834
3.5 | 0.961 | 0.00596 | -0.102 | 161.453
4 | 1.022 | 0.00618 | -0.103 | 165.447
4.5 | 1.074 | 0.00641 | -0.103 | 167.53
5 | 1.13 | 0.00666 | -0.104 | 169.633
5.5 | 1.185 | 0.00701 | -0.105 | 169.038
6 | 1.236 | 0.0076 | -0.105 | 162.575
6.5 | 1.272 | 0.01438 | -0.105 | 88.457
7 | 1.32 | 0.01503 | -0.105 | 87.827
7.5 | 1.364 | 0.01579 | -0.106 | 86.414
8 | 1.405 | 0.01655 | -0.107 | 84.902
8.5 | 1.443 | 0.01736 | -0.107 | 83.092
9 | 1.474 | 0.01784 | -0.108 | 82.582
9.5 | 1.497 | 0.01888 | -0.109 | 79.289
10 | 1.513 | 0.0199 | -0.109 | 76.015
10.5 | 1.521 | 0.02095 | -0.11 | 72.601
11 | 1.521 | 0.0222 | -0.11 | 68.533
11.5 | 1.508 | 0.02342 | -0.111 | 64.389
12 | 1.481 | 0.02498 | -0.112 | 59.291
12.5 | 1.442 | 0.02674 | -0.112 | 53.919
13 | 1.392 | 0.02854 | -0.113 | 48.762
13.5 | 1.33 | 0.03063 | -0.113 | 43.437
14 | 1.257 | 0.03373 | -0.113 | 37.263
14.5 | 1.175 | 0.03621 | -0.113 | 32.453
15 | 1.069 | 0.04566 | -0.111 | 23.404
15.5 | 0.854 | 0.11769 | -0.067 | 7.257

## 70. Re 4M Mach 0.25 (2)
BIGFOIL.COM POLAR EXPORT
NACA65-615 a=0.6
NACA65-615 a=0.6 |  |  |  | Cl Max: | 1.6365 | at alpha= | 19.5 | deg
XFOIL ncrit=9 |  |  |  | L/D Max: | 203.022 | at alpha= | 4 | deg
Re: | 4000000 |  |  | Cd Min: | 0.19486 | at alpha= | -18.5 | deg
Mach: | 0.25 |  |  | Cl=0 at alpha= | -4.3098 | deg
|  |  |  | @ Cl=0.1, Cd= | 0.006485
|  |  |  | @ Cl=0.4, Cd= | 0.0053267
|  |  |  | @ Cl=0.6, Cd= | 0.0043831
alpha (deg) | Cl | Cd | Cm | Cl/Cd
-18.5 | -0.4152 | 0.19486 | -0.0264 | -2.1308
-18 | -0.3998 | 0.18703 | -0.0308 | -2.1376
-17.5 | -0.3833 | 0.17988 | -0.0351 | -2.1309
-17 | -0.403 | 0.16084 | -0.0423 | -2.5056
-16.5 | -0.4238 | 0.14445 | -0.0503 | -2.9339
-16 | -0.4541 | 0.12746 | -0.0595 | -3.5627
-15.5 | -0.8522 | 0.04999 | -0.1126 | -17.0474
-15 | -0.9089 | 0.03795 | -0.1205 | -23.9499
-14.5 | -0.9582 | 0.02952 | -0.1225 | -32.4593
-14 | -0.9841 | 0.02482 | -0.1187 | -39.6495
-13.5 | -0.9971 | 0.02157 | -0.1114 | -46.2262
-13 | -0.9766 | 0.01873 | -0.1074 | -52.141
-12.5 | -0.9412 | 0.01655 | -0.1044 | -56.8701
-12 | -0.8963 | 0.0149 | -0.1022 | -60.1544
-11.5 | -0.8484 | 0.01339 | -0.1003 | -63.3607
-11 | -0.7963 | 0.01226 | -0.0988 | -64.9511
-10.5 | -0.7392 | 0.01158 | -0.098 | -63.8342
-10 | -0.6789 | 0.01123 | -0.0976 | -60.4541
-9.5 | -0.6184 | 0.01093 | -0.0973 | -56.5782
-9 | -0.5609 | 0.01029 | -0.0968 | -54.5092
-8.5 | -0.5005 | 0.00998 | -0.0968 | -50.1503
-8 | -0.4407 | 0.00957 | -0.0968 | -46.0502
-7.5 | -0.3809 | 0.0092 | -0.0968 | -41.4022
-7 | -0.3205 | 0.00895 | -0.0971 | -35.8101
-6.5 | -0.2632 | 0.00828 | -0.097 | -31.7874
-6 | -0.2037 | 0.00783 | -0.0972 | -26.0153
-5.5 | -0.1437 | 0.00749 | -0.0976 | -19.1856
-5 | -0.0835 | 0.0072 | -0.0981 | -11.5972
-4.5 | -0.0232 | 0.00698 | -0.0986 | -3.3238
-4 | 0.0378 | 0.00678 | -0.0994 | 5.5752
-3.5 | 0.0982 | 0.00649 | -0.1 | 15.131
-3 | 0.159 | 0.00632 | -0.1008 | 25.1582
-2.5 | 0.2197 | 0.0062 | -0.1016 | 35.4355
-2 | 0.2808 | 0.00604 | -0.1025 | 46.4901
-1.5 | 0.3413 | 0.00584 | -0.1033 | 58.4418
-0.5 | 0.4591 | 0.00481 | -0.1051 | 95.447
0 | 0.5185 | 0.00443 | -0.106 | 117.0429
0.5 | 0.579 | 0.00439 | -0.1069 | 131.8907
1 | 0.6403 | 0.00437 | -0.1079 | 146.5217
1.5 | 0.7014 | 0.00441 | -0.1089 | 159.0476
2 | 0.7622 | 0.00448 | -0.1098 | 170.1339
2.5 | 0.8226 | 0.00457 | -0.1107 | 180
3 | 0.8831 | 0.00464 | -0.1116 | 190.3233
3.5 | 0.9428 | 0.00475 | -0.1123 | 198.4842
4 | 1.0009 | 0.00493 | -0.1127 | 203.0223
4.5 | 1.0526 | 0.00541 | -0.112 | 194.5656
5 | 1.0885 | 0.00651 | -0.1086 | 167.2043
5.5 | 1.1106 | 0.00777 | -0.1027 | 142.9344
6 | 1.1108 | 0.0087 | -0.092 | 127.6782
6.5 | 1.1208 | 0.01045 | -0.0851 | 107.2536
7 | 1.1292 | 0.01239 | -0.0782 | 91.138
7.5 | 1.1431 | 0.01439 | -0.0727 | 79.4371
8 | 1.1635 | 0.01626 | -0.0684 | 71.556
8.5 | 1.1918 | 0.01785 | -0.0652 | 66.7675
9 | 1.2225 | 0.01938 | -0.0625 | 63.0805
9.5 | 1.2541 | 0.02093 | -0.06 | 59.9188
10 | 1.2829 | 0.02271 | -0.0573 | 56.4905
10.5 | 1.3143 | 0.02441 | -0.055 | 53.8427
11 | 1.344 | 0.02629 | -0.0527 | 51.1221
11.5 | 1.3699 | 0.02851 | -0.0502 | 48.0498
12 | 1.3987 | 0.03065 | -0.0481 | 45.6346
12.5 | 1.4266 | 0.03291 | -0.0461 | 43.3485
13 | 1.4529 | 0.03535 | -0.0441 | 41.1004
13.5 | 1.4746 | 0.03827 | -0.0419 | 38.5315
14 | 1.4989 | 0.04106 | -0.0401 | 36.5051
14.5 | 1.5222 | 0.04403 | -0.0384 | 34.5719
15 | 1.5432 | 0.0473 | -0.0368 | 32.6258
15.5 | 1.5606 | 0.05103 | -0.0353 | 30.582
16 | 1.5782 | 0.05492 | -0.034 | 28.7363
16.5 | 1.5966 | 0.05889 | -0.0331 | 27.1116
17 | 1.6103 | 0.06346 | -0.0324 | 25.375
17.5 | 1.6182 | 0.06884 | -0.0319 | 23.5067
18 | 1.627 | 0.0743 | -0.0318 | 21.8977
18.5 | 1.6348 | 0.08009 | -0.032 | 20.412
19 | 1.6358 | 0.08694 | -0.0329 | 18.8153
19.5 | 1.6365 | 0.09403 | -0.0342 | 17.404
20 | 1.6291 | 0.1025 | -0.0364 | 15.8937

## 71. Re 4M Mach 0.50 (1)
BIGFOIL.COM POLAR EXPORT
NACA65-615 a=0.6
NACA65-615 a=0.6 |  |  |  | Cl Max: | 1.446 | at alpha= | 8 | deg
JavaFoil+Calcfoil stall+Eppler ext transition |  |  |  | L/D Max: | 159.579 | at alpha= | 4.5 | deg
Re: | 4000000 |  |  | Cd Min: | 0.0051 | at alpha= | 0 | deg
Mach: | 0.5 |  |  | Cl=0 at alpha= | -4.1912 | deg
|  |  |  | @ Cl=0.1, Cd= | 0.0072501
|  |  |  | @ Cl=0.4, Cd= | 0.0068818
|  |  |  | @ Cl=0.6, Cd= | 0.0051956
alpha (deg) | Cl | Cd | Cm | Cl/Cd
-20 | -0.886 | 0.16205 | -0.041 | -5.47
-19.5 | -0.86 | 0.15889 | -0.042 | -5.414
-19 | -0.831 | 0.15305 | -0.041 | -5.427
-18.5 | -0.802 | 0.14792 | -0.041 | -5.423
-18 | -0.774 | 0.14395 | -0.041 | -5.378
-17.5 | -0.747 | 0.14055 | -0.041 | -5.313
-17 | -0.719 | 0.13514 | -0.042 | -5.321
-16.5 | -0.691 | 0.13019 | -0.042 | -5.311
-16 | -0.662 | 0.12659 | -0.041 | -5.23
-15.5 | -0.634 | 0.12186 | -0.041 | -5.204
-15 | -0.606 | 0.11607 | -0.041 | -5.225
-14.5 | -0.579 | 0.11201 | -0.042 | -5.167
-14 | -0.551 | 0.10825 | -0.042 | -5.089
-13.5 | -0.523 | 0.10604 | -0.042 | -4.93
-13 | -0.494 | 0.09807 | -0.041 | -5.038
-12.5 | -0.466 | 0.08936 | -0.042 | -5.218
-12 | -0.438 | 0.08107 | -0.042 | -5.407
-11.5 | -0.411 | 0.07435 | -0.043 | -5.524
-11 | -0.383 | 0.06964 | -0.044 | -5.498
-10.5 | -0.355 | 0.06445 | -0.045 | -5.505
-10 | -0.326 | 0.0761 | -0.041 | -4.28
-9.5 | -0.298 | 0.06642 | -0.042 | -4.483
-9 | -0.27 | 0.05916 | -0.043 | -4.563
-8.5 | -0.242 | 0.05421 | -0.044 | -4.464
-8 | -0.214 | 0.05094 | -0.045 | -4.2
-7.5 | -0.265 | 0.05313 | -0.043 | -4.984
-7 | -0.267 | 0.04501 | -0.044 | -5.942
-6.5 | -0.233 | 0.04133 | -0.05 | -5.635
-6 | -0.234 | 0.00839 | -0.096 | -27.865
-5.5 | -0.173 | 0.00806 | -0.097 | -21.513
-5 | -0.109 | 0.00778 | -0.098 | -14.035
-4.5 | -0.042 | 0.00759 | -0.099 | -5.59
-4 | 0.026 | 0.00741 | -0.1 | 3.504
-3.5 | 0.095 | 0.00726 | -0.101 | 13.139
-3 | 0.166 | 0.00712 | -0.102 | 23.248
-2.5 | 0.236 | 0.007 | -0.103 | 33.754
-2 | 0.307 | 0.00697 | -0.104 | 44.051
-1.5 | 0.379 | 0.00687 | -0.105 | 55.232
-1 | 0.45 | 0.00691 | -0.106 | 65.128
-0.5 | 0.52 | 0.00557 | -0.107 | 93.335
0 | 0.588 | 0.0051 | -0.107 | 115.361
0.5 | 0.657 | 0.00565 | -0.108 | 116.253
1 | 0.726 | 0.00576 | -0.109 | 125.933
1.5 | 0.794 | 0.0059 | -0.11 | 134.629
2 | 0.863 | 0.0061 | -0.111 | 141.285
2.5 | 0.931 | 0.00631 | -0.111 | 147.388
3 | 0.998 | 0.00651 | -0.112 | 153.445
3.5 | 1.066 | 0.00678 | -0.113 | 157.222
4 | 1.133 | 0.0071 | -0.114 | 159.471
4.5 | 1.186 | 0.00743 | -0.114 | 159.579
5 | 1.246 | 0.00787 | -0.115 | 158.237
5.5 | 1.302 | 0.00837 | -0.116 | 155.49
6 | 1.338 | 0.01704 | -0.115 | 78.523
6.5 | 1.383 | 0.01802 | -0.116 | 76.753
7 | 1.419 | 0.01918 | -0.117 | 73.985
7.5 | 1.443 | 0.02045 | -0.117 | 70.547
8 | 1.446 | 0.02196 | -0.118 | 65.857
8.5 | 1.415 | 0.02365 | -0.119 | 59.839
9 | 1.272 | 0.02595 | -0.119 | 49.026
9.5 | 0.893 | 0.02771 | -0.12 | 32.239
10 | 0.777 | 0.07164 | -0.054 | 10.85
10.5 | 0.954 | 0.03026 | -0.121 | 31.52
11 | 0.982 | 0.03279 | -0.122 | 29.945
11.5 | 0.858 | 0.08815 | -0.059 | 9.731
12 | 0.885 | 0.09079 | -0.061 | 9.744
12.5 | 0.911 | 0.08981 | -0.062 | 10.144
13 | 0.938 | 0.10273 | -0.064 | 9.131

## 72. Re 4M Mach 0.50 (2)
BIGFOIL.COM POLAR EXPORT
NACA65-615 a=0.6
NACA65-615 a=0.6 |  |  |  | Cl Max: | 1.3955 | at alpha= | 13 | deg
XFOIL ncrit=9 |  |  |  | L/D Max: | 209.182 | at alpha= | 4 | deg
Re: | 4000000 |  |  | Cd Min: | 0.23776 | at alpha= | -20 | deg
Mach: | 0.5 |  |  | Cl=0 at alpha= | -4.3336 | deg
|  |  |  | @ Cl=0.1, Cd= | 0.007085
|  |  |  | @ Cl=0.4, Cd= | 0.0061672
|  |  |  | @ Cl=0.6, Cd= | 0.004739
alpha (deg) | Cl | Cd | Cm | Cl/Cd
-20 | -0.4836 | 0.23776 | -0.0118 | -2.034
-19.5 | -0.4602 | 0.23049 | -0.0169 | -1.9966
-19 | -0.4371 | 0.22228 | -0.0219 | -1.9664
-18 | -0.3973 | 0.20423 | -0.0319 | -1.9454
-17.5 | -0.3745 | 0.19703 | -0.0368 | -1.9007
-16.5 | -0.3309 | 0.18156 | -0.0464 | -1.8225
-16 | -0.3114 | 0.17315 | -0.0513 | -1.7984
-15.5 | -0.2948 | 0.16407 | -0.0561 | -1.7968
-14.5 | -0.26 | 0.14734 | -0.0658 | -1.7646
-14 | -0.2432 | 0.13922 | -0.0705 | -1.7469
-13.5 | -0.2314 | 0.13011 | -0.0755 | -1.7785
-13 | -0.2278 | 0.11979 | -0.0811 | -1.9017
-12.5 | -0.2149 | 0.11195 | -0.0858 | -1.9196
-12 | -0.2053 | 0.10368 | -0.0906 | -1.9801
-11.5 | -0.2092 | 0.09353 | -0.0965 | -2.2367
-11 | -0.2001 | 0.08605 | -0.101 | -2.3254
-10.5 | -0.2006 | 0.0775 | -0.1062 | -2.5884
-9.5 | -0.225 | 0.05822 | -0.1187 | -3.8647
-9 | -0.2645 | 0.04353 | -0.1318 | -6.0763
-8.5 | -0.2865 | 0.03639 | -0.1358 | -7.873
-8 | -0.3224 | 0.03059 | -0.1319 | -10.5394
-7.5 | -0.3349 | 0.0234 | -0.1284 | -14.312
-7 | -0.3232 | 0.01683 | -0.1246 | -19.2038
-6.5 | -0.2799 | 0.01295 | -0.1215 | -21.6139
-6 | -0.2234 | 0.01057 | -0.119 | -21.1353
-5.5 | -0.1585 | 0.00932 | -0.1174 | -17.0064
-5 | -0.0912 | 0.00843 | -0.1164 | -10.8185
-4.5 | -0.023 | 0.00777 | -0.1157 | -2.9601
-4 | 0.0461 | 0.00733 | -0.1155 | 6.2892
-3.5 | 0.1165 | 0.00701 | -0.1157 | 16.6191
-3 | 0.1862 | 0.00666 | -0.116 | 27.958
-2.5 | 0.2561 | 0.00648 | -0.1166 | 39.5216
-2 | 0.3262 | 0.00633 | -0.1174 | 51.5324
-1.5 | 0.3962 | 0.00618 | -0.1183 | 64.11
-1 | 0.4647 | 0.00595 | -0.1191 | 78.1008
-0.5 | 0.5314 | 0.00534 | -0.12 | 99.5131
0 | 0.5977 | 0.00474 | -0.1208 | 126.097
0.5 | 0.6664 | 0.00471 | -0.1218 | 141.4862
1 | 0.7369 | 0.00472 | -0.1229 | 156.1229
1.5 | 0.8069 | 0.0048 | -0.1239 | 168.1042
2.5 | 0.9469 | 0.00498 | -0.1256 | 190.1406
3 | 1.0156 | 0.00513 | -0.126 | 197.9727
3.5 | 1.0842 | 0.00527 | -0.1263 | 205.7306
4 | 1.1505 | 0.0055 | -0.126 | 209.1818
4.5 | 1.2069 | 0.00599 | -0.1238 | 201.4858
5 | 1.2191 | 0.00722 | -0.1139 | 168.8504
5.5 | 1.1879 | 0.00944 | -0.0978 | 125.8369
6 | 1.1691 | 0.0125 | -0.0864 | 93.528
6.5 | 1.1555 | 0.01615 | -0.0768 | 71.548
7 | 1.1471 | 0.01994 | -0.0687 | 57.5276
7.5 | 1.1505 | 0.0235 | -0.0624 | 48.9574
8 | 1.1647 | 0.02676 | -0.0575 | 43.5239
8.5 | 1.1973 | 0.02918 | -0.0542 | 41.0315
9 | 1.2288 | 0.03177 | -0.0509 | 38.678
9.5 | 1.2619 | 0.03442 | -0.0478 | 36.6618
10 | 1.2914 | 0.03742 | -0.0445 | 34.511
10.5 | 1.322 | 0.04052 | -0.0414 | 32.6259
11 | 1.3494 | 0.04401 | -0.0383 | 30.6612
11.5 | 1.3682 | 0.04835 | -0.0351 | 28.2978
12 | 1.3839 | 0.05323 | -0.0322 | 25.9985
12.5 | 1.3943 | 0.05887 | -0.0296 | 23.6844
13 | 1.3955 | 0.06562 | -0.0274 | 21.2664
13.5 | 1.3827 | 0.07413 | -0.0263 | 18.6524
14 | 1.3595 | 0.08433 | -0.0265 | 16.1212
14.5 | 1.334 | 0.09571 | -0.0287 | 13.9379
15 | 1.3054 | 0.10846 | -0.0332 | 12.0358
15.5 | 1.2777 | 0.12207 | -0.0397 | 10.4669
16 | 1.2516 | 0.13624 | -0.0478 | 9.1867
16.5 | 1.2265 | 0.15114 | -0.0572 | 8.115
17 | 1.2017 | 0.16671 | -0.0678 | 7.2083
17.5 | 1.1839 | 0.18169 | -0.0779 | 6.516
18 | 1.1665 | 0.19718 | -0.0882 | 5.9159

## 73. Re 5M Mach 0.00 (1)
BIGFOIL.COM POLAR EXPORT
NACA65-615 a=0.6
NACA65-615 a=0.6 |  |  |  | Cl Max: | 1.557 | at alpha= | 11.5 | deg
JavaFoil+Calcfoil stall+Eppler ext transition |  |  |  | L/D Max: | 174.916 | at alpha= | 3.5 | deg
Re: | 5000000 |  |  | Cd Min: | 0.00493 | at alpha= | -1 | deg
Mach: | 0 |  |  | Cl=0 at alpha= | -4.1917 | deg
|  |  |  | @ Cl=0.1, Cd= | 0.0065482
|  |  |  | @ Cl=0.4, Cd= | 0.004935
|  |  |  | @ Cl=0.6, Cd= | 0.005093
alpha (deg) | Cl | Cd | Cm | Cl/Cd
-16 | -0.58 | 0.1171 | -0.034 | -4.949
-15.5 | -0.587 | 0.11144 | -0.034 | -5.27
-15 | -0.593 | 0.10592 | -0.035 | -5.599
-14.5 | -0.597 | 0.0988 | -0.036 | -6.038
-14 | -0.598 | 0.09301 | -0.037 | -6.426
-13.5 | -0.595 | 0.08859 | -0.037 | -6.72
-13 | -0.59 | 0.08412 | -0.038 | -7.018
-12.5 | -0.583 | 0.07801 | -0.039 | -7.469
-12 | -0.571 | 0.07368 | -0.04 | -7.748
-11.5 | -0.558 | 0.06687 | -0.043 | -8.341
-11 | -0.654 | 0.01053 | -0.074 | -62.106
-10.5 | -0.634 | 0.00962 | -0.076 | -65.822
-10 | -0.601 | 0.0092 | -0.077 | -65.287
-9.5 | -0.564 | 0.0088 | -0.078 | -64.11
-9 | -0.523 | 0.00852 | -0.079 | -61.405
-8.5 | -0.479 | 0.00822 | -0.079 | -58.285
-8 | -0.431 | 0.00805 | -0.08 | -53.591
-7.5 | -0.381 | 0.00779 | -0.081 | -48.891
-7 | -0.327 | 0.00756 | -0.082 | -43.287
-6.5 | -0.271 | 0.00739 | -0.083 | -36.7
-6 | -0.214 | 0.00725 | -0.083 | -29.534
-5.5 | -0.156 | 0.00707 | -0.084 | -22.062
-5 | -0.097 | 0.00693 | -0.085 | -13.99
-4.5 | -0.037 | 0.0068 | -0.086 | -5.495
-4 | 0.023 | 0.00665 | -0.087 | 3.42
-3.5 | 0.083 | 0.00659 | -0.088 | 12.647
-3 | 0.144 | 0.00644 | -0.088 | 22.374
-2.5 | 0.205 | 0.00638 | -0.089 | 32.152
-2 | 0.266 | 0.00634 | -0.09 | 42.032
-1.5 | 0.329 | 0.00628 | -0.091 | 52.331
-1 | 0.39 | 0.00493 | -0.092 | 79.02
-0.5 | 0.45 | 0.00496 | -0.093 | 90.798
0 | 0.512 | 0.00498 | -0.093 | 102.794
0.5 | 0.573 | 0.00503 | -0.094 | 113.905
1 | 0.633 | 0.00517 | -0.095 | 122.518
1.5 | 0.694 | 0.00525 | -0.096 | 132.157
2 | 0.755 | 0.00542 | -0.097 | 139.259
2.5 | 0.816 | 0.00532 | -0.098 | 153.266
3 | 0.875 | 0.00518 | -0.098 | 168.821
3.5 | 0.934 | 0.00534 | -0.099 | 174.916
4 | 0.993 | 0.00589 | -0.1 | 168.571
4.5 | 1.043 | 0.00611 | -0.1 | 170.758
5 | 1.098 | 0.0064 | -0.101 | 171.663
5.5 | 1.151 | 0.00687 | -0.102 | 167.562
6 | 1.199 | 0.00828 | -0.102 | 144.776
6.5 | 1.241 | 0.01302 | -0.102 | 95.259
7 | 1.289 | 0.01359 | -0.102 | 94.848
7.5 | 1.334 | 0.0142 | -0.103 | 93.975
8 | 1.378 | 0.01485 | -0.104 | 92.782
8.5 | 1.418 | 0.01554 | -0.104 | 91.295
9 | 1.454 | 0.01627 | -0.105 | 89.414
9.5 | 1.485 | 0.01665 | -0.106 | 89.21
10 | 1.511 | 0.0174 | -0.106 | 86.821
10.5 | 1.533 | 0.0183 | -0.107 | 83.764
11 | 1.549 | 0.01924 | -0.108 | 80.504
11.5 | 1.557 | 0.02024 | -0.108 | 76.923
12 | 1.557 | 0.02137 | -0.109 | 72.876
12.5 | 1.551 | 0.0225 | -0.109 | 68.92
13 | 1.538 | 0.02361 | -0.11 | 65.165
13.5 | 1.519 | 0.02524 | -0.11 | 60.207
14 | 1.496 | 0.02651 | -0.111 | 56.423
14.5 | 1.466 | 0.02847 | -0.111 | 51.491
15 | 1.433 | 0.03003 | -0.112 | 47.715
15.5 | 1.396 | 0.03178 | -0.112 | 43.928
16 | 1.355 | 0.03403 | -0.112 | 39.821
16.5 | 1.311 | 0.03666 | -0.113 | 35.756

## 74. Re 5M Mach 0.00 (2)
BIGFOIL.COM POLAR EXPORT
NACA65-615 a=0.6
NACA65-615 a=0.6 |  |  |  | Cl Max: | 1.7278 | at alpha= | 20 | deg
XFOIL ncrit=9 |  |  |  | L/D Max: | 200.125 | at alpha= | 4 | deg
Re: | 5000000 |  |  | Cd Min: | 0.07208 | at alpha= | 20 | deg
Mach: | 0 |  |  | Cl=0 at alpha= | -4.3008 | deg
|  |  |  | @ Cl=0.1, Cd= | 0.0061033
|  |  |  | @ Cl=0.4, Cd= | 0.0050715
|  |  |  | @ Cl=0.6, Cd= | 0.0040982
alpha (deg) | Cl | Cd | Cm | Cl/Cd
-20 | -1.1345 | 0.06105 | -0.0934 | -18.5831
-19.5 | -1.1995 | 0.0459 | -0.1033 | -26.1329
-19 | -1.2268 | 0.03783 | -0.1071 | -32.4293
-18.5 | -1.2343 | 0.03255 | -0.1086 | -37.9201
-18 | -1.2424 | 0.02791 | -0.1086 | -44.5145
-17.5 | -1.2386 | 0.02485 | -0.1072 | -49.8431
-17 | -1.2301 | 0.02258 | -0.1046 | -54.4774
-16 | -1.2063 | 0.0195 | -0.0956 | -61.8615
-15.5 | -1.1735 | 0.01833 | -0.0935 | -64.0207
-15 | -1.1403 | 0.01685 | -0.0914 | -67.6736
-14.5 | -1.1019 | 0.01556 | -0.0899 | -70.8162
-14 | -1.0587 | 0.0145 | -0.0888 | -73.0138
-13.5 | -1.0121 | 0.01364 | -0.0882 | -74.2009
-13 | -0.9658 | 0.01268 | -0.0875 | -76.1672
-12.5 | -0.9175 | 0.01179 | -0.087 | -77.8202
-12 | -0.8659 | 0.01121 | -0.087 | -77.2435
-11.5 | -0.8132 | 0.01069 | -0.087 | -76.0711
-11 | -0.7589 | 0.01031 | -0.0872 | -73.6081
-10.5 | -0.7039 | 0.00996 | -0.0876 | -70.6727
-10 | -0.6482 | 0.00967 | -0.088 | -67.0321
-9.5 | -0.5938 | 0.0092 | -0.0882 | -64.5435
-9 | -0.538 | 0.00885 | -0.0887 | -60.791
-8.5 | -0.4815 | 0.00856 | -0.0892 | -56.25
-8 | -0.4249 | 0.00826 | -0.0897 | -51.4407
-7.5 | -0.368 | 0.00801 | -0.0903 | -45.9426
-7 | -0.3107 | 0.0078 | -0.091 | -39.8333
-6.5 | -0.2529 | 0.00761 | -0.0917 | -33.2326
-6 | -0.1967 | 0.00712 | -0.0922 | -27.6264
-5.5 | -0.1393 | 0.00685 | -0.0928 | -20.3358
-5 | -0.0815 | 0.00666 | -0.0935 | -12.2372
-4.5 | -0.0233 | 0.00647 | -0.0943 | -3.6012
-4 | 0.0352 | 0.0063 | -0.0952 | 5.5873
-3.5 | 0.0935 | 0.00612 | -0.096 | 15.2778
-3 | 0.1517 | 0.00597 | -0.0968 | 25.4104
-2.5 | 0.2104 | 0.00585 | -0.0977 | 35.9658
-2 | 0.2691 | 0.0057 | -0.0986 | 47.2105
-1.5 | 0.3274 | 0.00553 | -0.0995 | 59.2043
-1 | 0.385 | 0.0052 | -0.1004 | 74.0385
-0.5 | 0.4422 | 0.00471 | -0.1013 | 93.8854
0 | 0.499 | 0.00424 | -0.1022 | 117.6887
0.5 | 0.5572 | 0.00412 | -0.1031 | 135.2427
1 | 0.6161 | 0.00409 | -0.1041 | 150.6357
1.5 | 0.6744 | 0.00415 | -0.105 | 162.506
2 | 0.733 | 0.0042 | -0.106 | 174.5238
2.5 | 0.7913 | 0.00427 | -0.1069 | 185.3162
3 | 0.8489 | 0.00438 | -0.1078 | 193.8128
4 | 0.9606 | 0.0048 | -0.1089 | 200.125
4.5 | 1.0046 | 0.0057 | -0.1075 | 176.2456
5 | 1.0406 | 0.00683 | -0.1046 | 152.3572
6 | 1.1005 | 0.00865 | -0.0965 | 127.2254
6.5 | 1.1115 | 0.00956 | -0.0888 | 116.2657
7 | 1.1271 | 0.01077 | -0.0827 | 104.6518
7.5 | 1.1471 | 0.0121 | -0.0778 | 94.8017
8.5 | 1.2042 | 0.01446 | -0.0714 | 83.278
9 | 1.2347 | 0.01566 | -0.0688 | 78.8442
9.5 | 1.2674 | 0.01681 | -0.0666 | 75.3956
10 | 1.2969 | 0.01817 | -0.0641 | 71.3759
10.5 | 1.3286 | 0.01946 | -0.0621 | 68.2734
11 | 1.3569 | 0.02099 | -0.0598 | 64.6451
11.5 | 1.3847 | 0.02261 | -0.0576 | 61.2428
12 | 1.4141 | 0.0242 | -0.0557 | 58.4339
12.5 | 1.4428 | 0.02591 | -0.0539 | 55.6851
13 | 1.4688 | 0.02784 | -0.052 | 52.7586
13.5 | 1.4932 | 0.02996 | -0.0501 | 49.8398
14 | 1.5191 | 0.03203 | -0.0485 | 47.4274
14.5 | 1.545 | 0.03413 | -0.047 | 45.2681
15 | 1.5672 | 0.0366 | -0.0455 | 42.8197
15.5 | 1.5888 | 0.03921 | -0.044 | 40.5203
16 | 1.6061 | 0.04225 | -0.0425 | 38.0142
16.5 | 1.6295 | 0.04486 | -0.0415 | 36.3241
17 | 1.6489 | 0.04792 | -0.0406 | 34.4094
17.5 | 1.6663 | 0.05124 | -0.0397 | 32.5195
18 | 1.6816 | 0.05488 | -0.039 | 30.6414
18.5 | 1.6939 | 0.05891 | -0.0384 | 28.754
19 | 1.7057 | 0.06314 | -0.038 | 27.0146
19.5 | 1.7184 | 0.06737 | -0.0379 | 25.5069
20 | 1.7278 | 0.07208 | -0.0381 | 23.9706

## 75. Re 5M Mach 0.10 (1)
BIGFOIL.COM POLAR EXPORT
NACA65-615 a=0.6
NACA65-615 a=0.6 |  |  |  | Cl Max: | 1.553 | at alpha= | 11.5 | deg
JavaFoil+Calcfoil stall+Eppler ext transition |  |  |  | L/D Max: | 184.855 | at alpha= | 3.5 | deg
Re: | 5000000 |  |  | Cd Min: | 0.00491 | at alpha= | -1 | deg
Mach: | 0.1 |  |  | Cl=0 at alpha= | -4.1885 | deg
|  |  |  | @ Cl=0.1, Cd= | 0.0065643
|  |  |  | @ Cl=0.4, Cd= | 0.0049153
|  |  |  | @ Cl=0.6, Cd= | 0.0051102
alpha (deg) | Cl | Cd | Cm | Cl/Cd
-16 | -0.549 | 0.1196 | -0.034 | -4.59
-15.5 | -0.56 | 0.11296 | -0.034 | -4.956
-15 | -0.569 | 0.10757 | -0.035 | -5.287
-14.5 | -0.575 | 0.10183 | -0.035 | -5.65
-14 | -0.58 | 0.09444 | -0.037 | -6.137
-13.5 | -0.58 | 0.08982 | -0.037 | -6.457
-13 | -0.578 | 0.08512 | -0.037 | -6.787
-12.5 | -0.572 | 0.07981 | -0.038 | -7.165
-12 | -0.563 | 0.07424 | -0.04 | -7.583
-11.5 | -0.551 | 0.06822 | -0.042 | -8.076
-11 | -0.646 | 0.01091 | -0.074 | -59.21
-10.5 | -0.627 | 0.00967 | -0.076 | -64.844
-10 | -0.599 | 0.00931 | -0.077 | -64.317
-9.5 | -0.563 | 0.00884 | -0.078 | -63.73
-9 | -0.523 | 0.00857 | -0.079 | -61.084
-8.5 | -0.48 | 0.00824 | -0.08 | -58.216
-8 | -0.432 | 0.00807 | -0.081 | -53.53
-7.5 | -0.382 | 0.00782 | -0.081 | -48.814
-7 | -0.328 | 0.00763 | -0.082 | -43.03
-6.5 | -0.272 | 0.00743 | -0.083 | -36.652
-6 | -0.215 | 0.00729 | -0.084 | -29.484
-5.5 | -0.157 | 0.0071 | -0.085 | -22.053
-5 | -0.097 | 0.00692 | -0.085 | -14.072
-4.5 | -0.038 | 0.00682 | -0.086 | -5.511
-4 | 0.023 | 0.00669 | -0.087 | 3.418
-3.5 | 0.084 | 0.00658 | -0.088 | 12.713
-3 | 0.145 | 0.00652 | -0.089 | 22.21
-2.5 | 0.206 | 0.00638 | -0.09 | 32.322
-2 | 0.268 | 0.00636 | -0.091 | 42.077
-1.5 | 0.33 | 0.00632 | -0.091 | 52.217
-1 | 0.392 | 0.00491 | -0.092 | 79.691
-0.5 | 0.453 | 0.00495 | -0.093 | 91.408
0 | 0.514 | 0.00501 | -0.094 | 102.622
0.5 | 0.575 | 0.00509 | -0.095 | 113.136
1 | 0.637 | 0.00514 | -0.096 | 123.756
1.5 | 0.698 | 0.0053 | -0.096 | 131.726
2 | 0.759 | 0.00547 | -0.097 | 138.821
2.5 | 0.819 | 0.00533 | -0.098 | 153.557
3 | 0.879 | 0.0052 | -0.099 | 169.043
3.5 | 0.938 | 0.00507 | -0.099 | 184.855
4 | 0.997 | 0.00592 | -0.1 | 168.565
4.5 | 1.048 | 0.00615 | -0.101 | 170.47
5 | 1.103 | 0.00642 | -0.101 | 171.737
5.5 | 1.156 | 0.00695 | -0.102 | 166.43
6 | 1.205 | 0.00836 | -0.102 | 144.054
6.5 | 1.246 | 0.01316 | -0.102 | 94.686
7 | 1.294 | 0.01373 | -0.103 | 94.263
7.5 | 1.339 | 0.01433 | -0.104 | 93.441
8 | 1.382 | 0.01501 | -0.104 | 92.109
8.5 | 1.423 | 0.01569 | -0.105 | 90.669
9 | 1.458 | 0.01648 | -0.106 | 88.497
9.5 | 1.488 | 0.01684 | -0.106 | 88.322
10 | 1.513 | 0.0177 | -0.107 | 85.462
10.5 | 1.533 | 0.01862 | -0.107 | 82.325
11 | 1.547 | 0.01952 | -0.108 | 79.282
11.5 | 1.553 | 0.02055 | -0.109 | 75.576
12 | 1.55 | 0.02171 | -0.109 | 71.375
12.5 | 1.54 | 0.0229 | -0.11 | 67.245
13 | 1.523 | 0.02412 | -0.11 | 63.148
13.5 | 1.5 | 0.02572 | -0.111 | 58.317
14 | 1.471 | 0.02728 | -0.111 | 53.912
14.5 | 1.436 | 0.02912 | -0.112 | 49.322
15 | 1.397 | 0.03114 | -0.112 | 44.861
15.5 | 1.354 | 0.03311 | -0.112 | 40.894
16 | 1.308 | 0.03507 | -0.113 | 37.307
16.5 | 1.256 | 0.0388 | -0.113 | 32.377

## 76. Re 5M Mach 0.10 (2)
BIGFOIL.COM POLAR EXPORT
NACA65-615 a=0.6
NACA65-615 a=0.6 |  |  |  | Cl Max: | 1.7212 | at alpha= | 20 | deg
XFOIL ncrit=9 |  |  |  | L/D Max: | 200.998 | at alpha= | 4 | deg
Re: | 5000000 |  |  | Cd Min: | 0.07546 | at alpha= | 20 | deg
Mach: | 0.1 |  |  | Cl=0 at alpha= | -4.3014 | deg
|  |  |  | @ Cl=0.1, Cd= | 0.0061151
|  |  |  | @ Cl=0.4, Cd= | 0.0051145
|  |  |  | @ Cl=0.6, Cd= | 0.0041068
alpha (deg) | Cl | Cd | Cm | Cl/Cd
-19 | -1.1364 | 0.05002 | -0.1036 | -22.7189
-18.5 | -1.1688 | 0.0407 | -0.1089 | -28.7174
-17.5 | -1.2028 | 0.0286 | -0.1118 | -42.0559
-17 | -1.2018 | 0.02523 | -0.1103 | -47.6338
-16 | -1.1912 | 0.0208 | -0.1024 | -57.2692
-15.5 | -1.1723 | 0.01947 | -0.098 | -60.2106
-15 | -1.1386 | 0.01816 | -0.0957 | -62.6982
-14.5 | -1.1038 | 0.01662 | -0.0936 | -66.414
-14 | -1.0636 | 0.01529 | -0.092 | -69.5618
-13.5 | -1.0191 | 0.01418 | -0.0909 | -71.8688
-13 | -0.9712 | 0.01331 | -0.0901 | -72.9677
-12.5 | -0.9238 | 0.01226 | -0.0893 | -75.3507
-12 | -0.8736 | 0.01143 | -0.0888 | -76.4304
-11.5 | -0.8204 | 0.01089 | -0.0887 | -75.3352
-11 | -0.7659 | 0.01043 | -0.0887 | -73.4324
-10.5 | -0.7102 | 0.01006 | -0.0889 | -70.5964
-10 | -0.6539 | 0.00976 | -0.0892 | -66.998
-9.5 | -0.5983 | 0.00936 | -0.0895 | -63.9209
-9 | -0.5424 | 0.00894 | -0.0897 | -60.6711
-8.5 | -0.4853 | 0.00864 | -0.0902 | -56.169
-8 | -0.4281 | 0.00834 | -0.0907 | -51.3309
-7.5 | -0.3708 | 0.00807 | -0.0912 | -45.948
-7 | -0.313 | 0.00785 | -0.0918 | -39.8726
-6.5 | -0.2544 | 0.0077 | -0.0925 | -33.039
-6 | -0.198 | 0.00717 | -0.0929 | -27.6151
-5.5 | -0.1402 | 0.00688 | -0.0935 | -20.3779
-5 | -0.082 | 0.00668 | -0.0942 | -12.2754
-4.5 | -0.0234 | 0.00648 | -0.095 | -3.6111
-4 | 0.0355 | 0.00632 | -0.0958 | 5.6171
-3.5 | 0.0942 | 0.00613 | -0.0966 | 15.367
-3 | 0.1528 | 0.00598 | -0.0974 | 25.5518
-2.5 | 0.2119 | 0.00586 | -0.0983 | 36.1604
-2 | 0.271 | 0.00571 | -0.0992 | 47.4606
-1.5 | 0.3296 | 0.00555 | -0.1001 | 59.3874
-1 | 0.3876 | 0.00522 | -0.101 | 74.2529
-0.5 | 0.4452 | 0.00473 | -0.1019 | 94.1226
0 | 0.5022 | 0.00425 | -0.1028 | 118.1647
0.5 | 0.5608 | 0.00412 | -0.1037 | 136.1165
1 | 0.62 | 0.0041 | -0.1047 | 151.2195
1.5 | 0.6788 | 0.00415 | -0.1057 | 163.5663
2 | 0.7377 | 0.00421 | -0.1066 | 175.2257
2.5 | 0.7963 | 0.00429 | -0.1076 | 185.6177
3 | 0.8544 | 0.00439 | -0.1084 | 194.6241
4 | 0.9668 | 0.00481 | -0.1095 | 200.9979
4.5 | 1.011 | 0.00572 | -0.108 | 176.7483
5 | 1.0463 | 0.00687 | -0.105 | 152.2999
5.5 | 1.0796 | 0.00778 | -0.1015 | 138.7661
6 | 1.1036 | 0.00872 | -0.0962 | 126.5596
6.5 | 1.1115 | 0.00968 | -0.0879 | 114.8244
7 | 1.1274 | 0.01096 | -0.0819 | 102.865
7.5 | 1.1472 | 0.01236 | -0.077 | 92.8155
8 | 1.1733 | 0.01365 | -0.0733 | 85.956
8.5 | 1.2043 | 0.01482 | -0.0706 | 81.2618
9 | 1.235 | 0.01606 | -0.0679 | 76.8991
9.5 | 1.2674 | 0.01727 | -0.0657 | 73.3874
10 | 1.2972 | 0.01868 | -0.0632 | 69.4433
10.5 | 1.3286 | 0.02002 | -0.0611 | 66.3636
11 | 1.3568 | 0.02161 | -0.0588 | 62.7857
11.5 | 1.3859 | 0.02321 | -0.0566 | 59.7113
12 | 1.4153 | 0.02489 | -0.0547 | 56.8622
12.5 | 1.443 | 0.02674 | -0.0528 | 53.9641
13 | 1.4683 | 0.0288 | -0.0508 | 50.9826
13.5 | 1.4946 | 0.03084 | -0.049 | 48.463
14 | 1.5203 | 0.033 | -0.0474 | 46.0697
14.5 | 1.5445 | 0.03533 | -0.0458 | 43.7164
15 | 1.5667 | 0.0379 | -0.0441 | 41.3377
15.5 | 1.5887 | 0.04055 | -0.0427 | 39.1788
16 | 1.6072 | 0.04361 | -0.0412 | 36.8539
16.5 | 1.6287 | 0.04654 | -0.0402 | 34.9957
17 | 1.6481 | 0.04968 | -0.0392 | 33.1743
17.5 | 1.6656 | 0.05312 | -0.0383 | 31.3554
18 | 1.6788 | 0.05711 | -0.0376 | 29.3959
18.5 | 1.6912 | 0.06128 | -0.037 | 27.5979
19 | 1.7034 | 0.06565 | -0.0368 | 25.9467
19.5 | 1.7142 | 0.07028 | -0.0368 | 24.391
20 | 1.7212 | 0.07546 | -0.0371 | 22.8094

## 77. Re 5M Mach 0.25 (1)
BIGFOIL.COM POLAR EXPORT
NACA65-615 a=0.6
NACA65-615 a=0.6 |  |  |  | Cl Max: | 1.523 | at alpha= | 10.5 | deg
JavaFoil+Calcfoil stall+Eppler ext transition |  |  |  | L/D Max: | 169.88 | at alpha= | 5 | deg
Re: | 5000000 |  |  | Cd Min: | 0.00498 | at alpha= | -1 | deg
Mach: | 0.25 |  |  | Cl=0 at alpha= | -4.1855 | deg
|  |  |  | @ Cl=0.1, Cd= | 0.0066611
|  |  |  | @ Cl=0.4, Cd= | 0.0050238
|  |  |  | @ Cl=0.6, Cd= | 0.0051686
alpha (deg) | Cl | Cd | Cm | Cl/Cd
-14.5 | -0.385 | 0.11079 | -0.034 | -3.479
-14 | -0.418 | 0.10385 | -0.035 | -4.026
-13.5 | -0.446 | 0.09747 | -0.036 | -4.571
-13 | -0.467 | 0.09241 | -0.036 | -5.059
-12.5 | -0.484 | 0.08666 | -0.037 | -5.579
-12 | -0.493 | 0.07998 | -0.038 | -6.17
-11.5 | -0.497 | 0.07433 | -0.039 | -6.687
-11 | -0.494 | 0.06883 | -0.04 | -7.181
-10.5 | -0.485 | 0.06461 | -0.041 | -7.499
-10 | -0.471 | 0.05846 | -0.045 | -8.057
-9.5 | -0.553 | 0.00937 | -0.08 | -59.066
-9 | -0.52 | 0.00891 | -0.081 | -58.332
-8.5 | -0.48 | 0.00855 | -0.082 | -56.216
-8 | -0.436 | 0.00822 | -0.083 | -53.028
-7.5 | -0.387 | 0.00805 | -0.084 | -48.112
-7 | -0.334 | 0.0078 | -0.084 | -42.879
-6.5 | -0.278 | 0.0076 | -0.085 | -36.564
-6 | -0.22 | 0.00737 | -0.086 | -29.808
-5.5 | -0.16 | 0.00719 | -0.087 | -22.282
-5 | -0.1 | 0.00704 | -0.088 | -14.176
-4.5 | -0.039 | 0.00693 | -0.089 | -5.56
-4 | 0.023 | 0.00677 | -0.09 | 3.464
-3.5 | 0.086 | 0.00669 | -0.09 | 12.845
-3 | 0.149 | 0.00656 | -0.091 | 22.693
-2.5 | 0.212 | 0.00646 | -0.092 | 32.804
-2 | 0.275 | 0.0064 | -0.093 | 42.947
-1.5 | 0.339 | 0.00636 | -0.094 | 53.387
-1 | 0.402 | 0.00498 | -0.095 | 80.802
-0.5 | 0.465 | 0.00503 | -0.096 | 92.486
0 | 0.528 | 0.00509 | -0.096 | 103.723
0.5 | 0.591 | 0.00515 | -0.097 | 114.863
1 | 0.654 | 0.00528 | -0.098 | 123.824
1.5 | 0.717 | 0.00543 | -0.099 | 132.124
2 | 0.78 | 0.00536 | -0.1 | 145.596
2.5 | 0.84 | 0.00521 | -0.101 | 161.361
3 | 0.901 | 0.00568 | -0.101 | 158.582
3.5 | 0.962 | 0.00589 | -0.102 | 163.204
4 | 1.023 | 0.00607 | -0.103 | 168.339
4.5 | 1.074 | 0.00634 | -0.103 | 169.506
5 | 1.13 | 0.00665 | -0.104 | 169.88
5.5 | 1.182 | 0.00787 | -0.104 | 150.189
6 | 1.232 | 0.00885 | -0.105 | 139.237
6.5 | 1.274 | 0.01381 | -0.105 | 92.206
7 | 1.321 | 0.01445 | -0.106 | 91.45
7.5 | 1.366 | 0.01518 | -0.106 | 89.976
8 | 1.407 | 0.0159 | -0.107 | 88.501
8.5 | 1.445 | 0.01669 | -0.108 | 86.541
9 | 1.476 | 0.01756 | -0.108 | 84.023
9.5 | 1.499 | 0.01812 | -0.109 | 82.697
10 | 1.515 | 0.01912 | -0.109 | 79.221
10.5 | 1.523 | 0.0201 | -0.11 | 75.778
11 | 1.523 | 0.02131 | -0.111 | 71.481
11.5 | 1.51 | 0.02251 | -0.111 | 67.099
12 | 1.483 | 0.02396 | -0.112 | 61.888
12.5 | 1.444 | 0.02562 | -0.112 | 56.36
13 | 1.393 | 0.02733 | -0.113 | 50.989
13.5 | 1.332 | 0.02927 | -0.113 | 45.513
14 | 1.259 | 0.0321 | -0.113 | 39.225
14.5 | 1.178 | 0.03455 | -0.114 | 34.097
15 | 1.081 | 0.04009 | -0.113 | 26.967
15.5 | 0.857 | 0.11383 | -0.071 | 7.531

## 78. Re 5M Mach 0.25 (2)
BIGFOIL.COM POLAR EXPORT
NACA65-615 a=0.6
NACA65-615 a=0.6 |  |  |  | Cl Max: | 1.668 | at alpha= | 19 | deg
XFOIL ncrit=9 |  |  |  | L/D Max: | 205.304 | at alpha= | 3.5 | deg
Re: | 5000000 |  |  | Cd Min: | 0.1909 | at alpha= | -18.5 | deg
Mach: | 0.25 |  |  | Cl=0 at alpha= | -4.3041 | deg
|  |  |  | @ Cl=0.1, Cd= | 0.0062334
|  |  |  | @ Cl=0.4, Cd= | 0.0053113
|  |  |  | @ Cl=0.6, Cd= | 0.00417
alpha (deg) | Cl | Cd | Cm | Cl/Cd
-18.5 | -0.424 | 0.1909 | -0.027 | -2.2211
-18 | -0.4207 | 0.17899 | -0.0325 | -2.3504
-17.5 | -0.4289 | 0.16458 | -0.0392 | -2.606
-17 | -0.4447 | 0.14952 | -0.0468 | -2.9742
-16.5 | -0.4409 | 0.14008 | -0.0524 | -3.1475
-16 | -0.471 | 0.12353 | -0.0618 | -3.8128
-15.5 | -0.8926 | 0.045 | -0.1168 | -19.8356
-15 | -0.9468 | 0.03444 | -0.1225 | -27.4913
-14.5 | -0.982 | 0.02788 | -0.1224 | -35.2224
-14 | -1.0052 | 0.02377 | -0.1173 | -42.2886
-13.5 | -1.0117 | 0.02061 | -0.1103 | -49.0878
-13 | -0.988 | 0.01783 | -0.1064 | -55.4122
-12.5 | -0.951 | 0.01565 | -0.1035 | -60.7668
-12 | -0.9051 | 0.01405 | -0.1013 | -64.4199
-11.5 | -0.8538 | 0.01286 | -0.0997 | -66.3919
-11 | -0.8016 | 0.01165 | -0.0982 | -68.8069
-10.5 | -0.7455 | 0.01084 | -0.0973 | -68.7731
-10 | -0.6861 | 0.01038 | -0.0967 | -66.0983
-9.5 | -0.6257 | 0.01004 | -0.0965 | -62.3207
-9 | -0.5647 | 0.00974 | -0.0964 | -57.9774
-8.5 | -0.5063 | 0.00914 | -0.096 | -55.3939
-8 | -0.446 | 0.00881 | -0.0961 | -50.6243
-7.5 | -0.3858 | 0.00849 | -0.0962 | -45.4417
-7 | -0.3252 | 0.00818 | -0.0964 | -39.7555
-6.5 | -0.264 | 0.00798 | -0.0969 | -33.0827
-6 | -0.2049 | 0.00748 | -0.097 | -27.393
-5.5 | -0.1454 | 0.00707 | -0.0973 | -20.5658
-5 | -0.0849 | 0.0068 | -0.0979 | -12.4853
-4.5 | -0.0239 | 0.00657 | -0.0985 | -3.6377
-4 | 0.0371 | 0.00639 | -0.0992 | 5.8059
-3.5 | 0.098 | 0.00624 | -0.1 | 15.7051
-3 | 0.1588 | 0.00604 | -0.1008 | 26.2914
-2.5 | 0.22 | 0.00589 | -0.1016 | 37.3514
-2 | 0.281 | 0.00576 | -0.1025 | 48.7847
-1.5 | 0.3417 | 0.00564 | -0.1034 | 60.5851
-1 | 0.402 | 0.0053 | -0.1043 | 75.8491
-0.5 | 0.4612 | 0.00482 | -0.1053 | 95.6846
0 | 0.5199 | 0.00433 | -0.1062 | 120.0693
0.5 | 0.5807 | 0.00417 | -0.1072 | 139.2566
1 | 0.6416 | 0.00417 | -0.1081 | 153.8609
1.5 | 0.7028 | 0.0042 | -0.1092 | 167.3333
2 | 0.7635 | 0.0043 | -0.1101 | 177.5581
2.5 | 0.8244 | 0.00435 | -0.111 | 189.5172
3.5 | 0.9444 | 0.0046 | -0.1126 | 205.3043
4 | 1.0013 | 0.00488 | -0.1128 | 205.1844
5 | 1.0772 | 0.00708 | -0.1068 | 152.1469
5.5 | 1.1032 | 0.00812 | -0.1015 | 135.8621
6.5 | 1.1171 | 0.01046 | -0.0845 | 106.7973
7 | 1.1294 | 0.01224 | -0.0782 | 92.2712
7.5 | 1.1481 | 0.014 | -0.0732 | 82.0071
8 | 1.1752 | 0.01551 | -0.0696 | 75.7705
8.5 | 1.2064 | 0.01692 | -0.0667 | 71.3002
9 | 1.2381 | 0.01835 | -0.064 | 67.4714
9.5 | 1.2691 | 0.01989 | -0.0614 | 63.8059
10 | 1.3002 | 0.02148 | -0.0588 | 60.5307
10.5 | 1.3309 | 0.02319 | -0.0564 | 57.3911
11 | 1.3594 | 0.02511 | -0.0539 | 54.1378
11.5 | 1.3898 | 0.02699 | -0.0517 | 51.4931
12 | 1.4191 | 0.02902 | -0.0495 | 48.9008
12.5 | 1.4456 | 0.03134 | -0.0473 | 46.1264
13 | 1.4701 | 0.03386 | -0.045 | 43.417
13.5 | 1.4973 | 0.03627 | -0.0431 | 41.2821
14 | 1.5228 | 0.03888 | -0.0412 | 39.1667
14.5 | 1.5447 | 0.04189 | -0.0393 | 36.8751
15 | 1.564 | 0.04525 | -0.0375 | 34.5635
15.5 | 1.5867 | 0.04846 | -0.0361 | 32.7425
16 | 1.6053 | 0.05212 | -0.0347 | 30.8001
16.5 | 1.6237 | 0.05599 | -0.0335 | 28.9998
17 | 1.6354 | 0.06064 | -0.0325 | 26.969
17.5 | 1.6487 | 0.06531 | -0.0318 | 25.2442
18 | 1.6591 | 0.07047 | -0.0315 | 23.5434
18.5 | 1.6657 | 0.07622 | -0.0315 | 21.8538
19 | 1.668 | 0.08276 | -0.032 | 20.1547
19.5 | 1.6675 | 0.08983 | -0.0331 | 18.5628
20 | 1.6618 | 0.09791 | -0.0349 | 16.9727

## 79. Re 5M Mach 0.50 (1)
BIGFOIL.COM POLAR EXPORT
NACA65-615 a=0.6
NACA65-615 a=0.6 |  |  |  | Cl Max: | 1.448 | at alpha= | 8 | deg
JavaFoil+Calcfoil stall+Eppler ext transition |  |  |  | L/D Max: | 162.913 | at alpha= | 4 | deg
Re: | 5000000 |  |  | Cd Min: | 0.00518 | at alpha= | 0 | deg
Mach: | 0.5 |  |  | Cl=0 at alpha= | -4.1912 | deg
|  |  |  | @ Cl=0.1, Cd= | 0.0070508
|  |  |  | @ Cl=0.4, Cd= | 0.0066959
|  |  |  | @ Cl=0.6, Cd= | 0.0052294
alpha (deg) | Cl | Cd | Cm | Cl/Cd
-20 | -0.887 | 0.15958 | -0.041 | -5.558
-19.5 | -0.861 | 0.15653 | -0.043 | -5.499
-19 | -0.832 | 0.15125 | -0.042 | -5.498
-18.5 | -0.802 | 0.14629 | -0.041 | -5.485
-18 | -0.774 | 0.14039 | -0.041 | -5.516
-17.5 | -0.747 | 0.13703 | -0.042 | -5.451
-17 | -0.719 | 0.13161 | -0.042 | -5.465
-16.5 | -0.692 | 0.12553 | -0.043 | -5.512
-16 | -0.663 | 0.12418 | -0.041 | -5.336
-15.5 | -0.635 | 0.11883 | -0.041 | -5.34
-15 | -0.607 | 0.11317 | -0.042 | -5.362
-14.5 | -0.579 | 0.10913 | -0.042 | -5.306
-14 | -0.551 | 0.10539 | -0.043 | -5.23
-13.5 | -0.523 | 0.10175 | -0.042 | -5.139
-13 | -0.494 | 0.09524 | -0.042 | -5.191
-12.5 | -0.467 | 0.08614 | -0.043 | -5.417
-12 | -0.439 | 0.07956 | -0.043 | -5.515
-11.5 | -0.411 | 0.07269 | -0.045 | -5.656
-11 | -0.383 | 0.06757 | -0.046 | -5.673
-10.5 | -0.356 | 0.06272 | -0.047 | -5.673
-10 | -0.326 | 0.07416 | -0.042 | -4.393
-9.5 | -0.298 | 0.06541 | -0.042 | -4.554
-9 | -0.27 | 0.05811 | -0.044 | -4.647
-8.5 | -0.242 | 0.05354 | -0.045 | -4.524
-8 | -0.214 | 0.04991 | -0.047 | -4.293
-7.5 | -0.265 | 0.05216 | -0.043 | -5.077
-7 | -0.268 | 0.04433 | -0.046 | -6.038
-6.5 | -0.288 | 0.00847 | -0.095 | -34.027
-6 | -0.234 | 0.00818 | -0.096 | -28.593
-5.5 | -0.173 | 0.0078 | -0.097 | -22.234
-5 | -0.109 | 0.00755 | -0.098 | -14.465
-4.5 | -0.042 | 0.00737 | -0.099 | -5.752
-4 | 0.026 | 0.00718 | -0.1 | 3.619
-3.5 | 0.095 | 0.00706 | -0.101 | 13.528
-3 | 0.166 | 0.00693 | -0.102 | 23.889
-2.5 | 0.236 | 0.00677 | -0.103 | 34.873
-2 | 0.307 | 0.00674 | -0.104 | 45.56
-1.5 | 0.379 | 0.00669 | -0.105 | 56.718
-1 | 0.45 | 0.00671 | -0.106 | 66.987
-0.5 | 0.52 | 0.00544 | -0.107 | 95.675
0 | 0.589 | 0.00518 | -0.108 | 113.699
0.5 | 0.658 | 0.00549 | -0.108 | 119.913
1 | 0.726 | 0.00563 | -0.109 | 129.026
1.5 | 0.795 | 0.00579 | -0.11 | 137.299
2 | 0.863 | 0.00594 | -0.111 | 145.208
2.5 | 0.931 | 0.00614 | -0.111 | 151.686
3 | 0.999 | 0.0064 | -0.112 | 156.017
3.5 | 1.066 | 0.00669 | -0.113 | 159.403
4 | 1.133 | 0.00696 | -0.114 | 162.913
4.5 | 1.186 | 0.00737 | -0.115 | 161.025
5 | 1.246 | 0.0078 | -0.115 | 159.732
5.5 | 1.298 | 0.01001 | -0.115 | 129.598
6 | 1.34 | 0.01636 | -0.115 | 81.87
6.5 | 1.385 | 0.01732 | -0.116 | 79.927
7 | 1.421 | 0.01844 | -0.117 | 77.073
7.5 | 1.444 | 0.01967 | -0.117 | 73.434
8 | 1.448 | 0.02112 | -0.118 | 68.582
8.5 | 1.417 | 0.02275 | -0.119 | 62.296
9 | 1.274 | 0.02497 | -0.119 | 50.999
9.5 | 0.894 | 0.02708 | -0.12 | 33.028
10 | 0.778 | 0.07016 | -0.057 | 11.094
10.5 | 0.955 | 0.02917 | -0.121 | 32.753
11 | 0.984 | 0.03152 | -0.122 | 31.217
11.5 | 0.858 | 0.08595 | -0.061 | 9.987
12 | 1.043 | 0.03394 | -0.123 | 30.738
12.5 | 0.916 | 0.08747 | -0.07 | 10.468
13 | 0.94 | 0.09879 | -0.068 | 9.515

## 80. Re 5M Mach 0.50 (2)
BIGFOIL.COM POLAR EXPORT
NACA65-615 a=0.6
NACA65-615 a=0.6 |  |  |  | Cl Max: | 1.4235 | at alpha= | 12.5 | deg
XFOIL ncrit=9 |  |  |  | L/D Max: | 216.952 | at alpha= | 3.5 | deg
Re: | 5000000 |  |  | Cd Min: | 0.23685 | at alpha= | -20 | deg
Mach: | 0.5 |  |  | Cl=0 at alpha= | -4.3182 | deg
|  |  |  | @ Cl=0.1, Cd= | 0.0066502
|  |  |  | @ Cl=0.4, Cd= | 0.0058632
|  |  |  | @ Cl=0.6, Cd= | 0.0046736
alpha (deg) | Cl | Cd | Cm | Cl/Cd
-20 | -0.4834 | 0.23685 | -0.0119 | -2.041
-19.5 | -0.4615 | 0.22916 | -0.017 | -2.0139
-19 | -0.439 | 0.22123 | -0.0221 | -1.9844
-18.5 | -0.4176 | 0.21285 | -0.0271 | -1.9619
-18 | -0.3964 | 0.20457 | -0.0321 | -1.9377
-17.5 | -0.378 | 0.19509 | -0.0372 | -1.9376
-17 | -0.355 | 0.18787 | -0.042 | -1.8896
-16.5 | -0.3331 | 0.18032 | -0.0468 | -1.8473
-16 | -0.3143 | 0.17182 | -0.0517 | -1.8292
-15.5 | -0.2957 | 0.16343 | -0.0565 | -1.8093
-15 | -0.2812 | 0.15399 | -0.0616 | -1.8261
-14.5 | -0.2668 | 0.14509 | -0.0667 | -1.8389
-14 | -0.2514 | 0.13676 | -0.0715 | -1.8383
-13.5 | -0.2392 | 0.12797 | -0.0766 | -1.8692
-13 | -0.2378 | 0.11733 | -0.0825 | -2.0268
-12.5 | -0.229 | 0.10876 | -0.0876 | -2.1056
-12 | -0.2189 | 0.10079 | -0.0924 | -2.1718
-11.5 | -0.227 | 0.09025 | -0.0987 | -2.5152
-10.5 | -0.2197 | 0.07433 | -0.1086 | -2.9557
-10 | -0.2385 | 0.06387 | -0.1155 | -3.7341
-9.5 | -0.2661 | 0.0516 | -0.1248 | -5.157
-9 | -0.2893 | 0.04054 | -0.1347 | -7.1362
-8.5 | -0.3336 | 0.03326 | -0.1358 | -10.0301
-7.5 | -0.3576 | 0.02093 | -0.1277 | -17.0855
-7 | -0.3468 | 0.01398 | -0.1233 | -24.8069
-6.5 | -0.29 | 0.01164 | -0.1207 | -24.9141
-6 | -0.2268 | 0.00997 | -0.1187 | -22.7482
-5.5 | -0.1629 | 0.00859 | -0.1169 | -18.9639
-5 | -0.0954 | 0.00776 | -0.1158 | -12.2938
-4.5 | -0.0257 | 0.00726 | -0.1154 | -3.5399
-4 | 0.045 | 0.00686 | -0.1153 | 6.5598
-3.5 | 0.1158 | 0.00659 | -0.1156 | 17.5721
-3 | 0.1863 | 0.0064 | -0.1161 | 29.1094
-2.5 | 0.2566 | 0.00616 | -0.1167 | 41.6558
-2 | 0.3271 | 0.00602 | -0.1175 | 54.3355
-1 | 0.4666 | 0.00572 | -0.1194 | 81.5734
-0.5 | 0.5342 | 0.00527 | -0.1203 | 101.3662
0 | 0.6004 | 0.00467 | -0.1212 | 128.5653
0.5 | 0.6696 | 0.00446 | -0.1223 | 150.1345
1 | 0.7394 | 0.00448 | -0.1233 | 165.0446
1.5 | 0.8097 | 0.00456 | -0.1244 | 177.5658
2 | 0.8804 | 0.00462 | -0.1254 | 190.5628
2.5 | 0.9498 | 0.00477 | -0.1261 | 199.1195
3 | 1.0198 | 0.00487 | -0.1268 | 209.4045
3.5 | 1.0891 | 0.00502 | -0.1272 | 216.9522
4.5 | 1.2015 | 0.00611 | -0.123 | 196.6448
5 | 1.1891 | 0.00772 | -0.1088 | 154.0285
6 | 1.1496 | 0.01308 | -0.0834 | 87.8899
7 | 1.1447 | 0.01988 | -0.0684 | 57.5805
7.5 | 1.154 | 0.02315 | -0.0626 | 49.8488
8 | 1.1787 | 0.02582 | -0.0584 | 45.6507
8.5 | 1.2117 | 0.02819 | -0.0551 | 42.9833
9 | 1.2465 | 0.03055 | -0.0519 | 40.802
9.5 | 1.2784 | 0.03321 | -0.0486 | 38.4944
10 | 1.3126 | 0.03586 | -0.0454 | 36.6035
10.5 | 1.3428 | 0.03892 | -0.0421 | 34.5015
11 | 1.3685 | 0.04248 | -0.0388 | 32.2152
11.5 | 1.3928 | 0.04634 | -0.0355 | 30.0561
12 | 1.4105 | 0.05097 | -0.0324 | 27.6731
12.5 | 1.4235 | 0.05625 | -0.0295 | 25.3067
13 | 1.4154 | 0.06367 | -0.027 | 22.2302
13.5 | 1.4003 | 0.07225 | -0.0256 | 19.3813
14 | 1.3782 | 0.08219 | -0.0256 | 16.7685
14.5 | 1.354 | 0.09329 | -0.0275 | 14.5139
15 | 1.3255 | 0.1059 | -0.0317 | 12.5165
15.5 | 1.2901 | 0.12034 | -0.0385 | 10.7205
16 | 1.2608 | 0.13487 | -0.0467 | 9.3483
16.5 | 1.2343 | 0.14989 | -0.0563 | 8.2347
17 | 1.2117 | 0.16503 | -0.0664 | 7.3423
17.5 | 1.1953 | 0.17962 | -0.0763 | 6.6546

## 81. Re 6M Mach 0.00 (1)
BIGFOIL.COM POLAR EXPORT
NACA65-615 a=0.6
NACA65-615 a=0.6 |  |  |  | Cl Max: | 1.559 | at alpha= | 11.5 | deg
JavaFoil+Calcfoil stall+Eppler ext transition |  |  |  | L/D Max: | 176.894 | at alpha= | 3.5 | deg
Re: | 6000000 |  |  | Cd Min: | 0.00483 | at alpha= | -1 | deg
Mach: | 0 |  |  | Cl=0 at alpha= | -4.1917 | deg
|  |  |  | @ Cl=0.1, Cd= | 0.006391
|  |  |  | @ Cl=0.4, Cd= | 0.0048366
|  |  |  | @ Cl=0.6, Cd= | 0.0050395
alpha (deg) | Cl | Cd | Cm | Cl/Cd
-16 | -0.58 | 0.11702 | -0.034 | -4.955
-15.5 | -0.587 | 0.11012 | -0.035 | -5.335
-15 | -0.593 | 0.10522 | -0.035 | -5.638
-14.5 | -0.597 | 0.09866 | -0.036 | -6.05
-14 | -0.598 | 0.09188 | -0.037 | -6.507
-13.5 | -0.596 | 0.08838 | -0.037 | -6.74
-13 | -0.591 | 0.08281 | -0.038 | -7.133
-12.5 | -0.583 | 0.0769 | -0.04 | -7.583
-12 | -0.571 | 0.07221 | -0.041 | -7.913
-11.5 | -0.559 | 0.0653 | -0.045 | -8.563
-11 | -0.658 | 0.00972 | -0.075 | -67.725
-10.5 | -0.634 | 0.00928 | -0.076 | -68.293
-10 | -0.601 | 0.00898 | -0.077 | -66.902
-9.5 | -0.564 | 0.00853 | -0.078 | -66.113
-9 | -0.523 | 0.0083 | -0.079 | -63.069
-8.5 | -0.479 | 0.00799 | -0.079 | -59.906
-8 | -0.431 | 0.00784 | -0.08 | -55.032
-7.5 | -0.381 | 0.00765 | -0.081 | -49.742
-7 | -0.327 | 0.00737 | -0.082 | -44.4
-6.5 | -0.271 | 0.0072 | -0.083 | -37.671
-6 | -0.214 | 0.00706 | -0.083 | -30.319
-5.5 | -0.156 | 0.00692 | -0.084 | -22.52
-5 | -0.097 | 0.00676 | -0.085 | -14.34
-4.5 | -0.037 | 0.00664 | -0.086 | -5.634
-4 | 0.023 | 0.0065 | -0.087 | 3.5
-3.5 | 0.083 | 0.00643 | -0.088 | 12.953
-3 | 0.144 | 0.00629 | -0.088 | 22.914
-2.5 | 0.205 | 0.00624 | -0.089 | 32.867
-2 | 0.266 | 0.00623 | -0.09 | 42.746
-1.5 | 0.329 | 0.00615 | -0.091 | 53.393
-1 | 0.39 | 0.00483 | -0.092 | 80.64
-0.5 | 0.451 | 0.00487 | -0.093 | 92.457
0 | 0.512 | 0.00487 | -0.093 | 105.048
0.5 | 0.573 | 0.00499 | -0.094 | 114.778
1 | 0.633 | 0.0051 | -0.095 | 124.27
1.5 | 0.694 | 0.0052 | -0.096 | 133.41
2 | 0.755 | 0.00533 | -0.097 | 141.521
2.5 | 0.816 | 0.00548 | -0.098 | 148.876
3 | 0.875 | 0.00541 | -0.098 | 161.766
3.5 | 0.934 | 0.00528 | -0.099 | 176.894
4 | 0.993 | 0.00586 | -0.1 | 169.311
4.5 | 1.044 | 0.00609 | -0.1 | 171.229
5 | 1.096 | 0.00708 | -0.101 | 154.743
5.5 | 1.148 | 0.00781 | -0.101 | 147.03
6 | 1.198 | 0.00885 | -0.102 | 135.337
6.5 | 1.242 | 0.01262 | -0.102 | 98.425
7 | 1.29 | 0.01316 | -0.103 | 98.034
7.5 | 1.336 | 0.01375 | -0.103 | 97.177
8 | 1.379 | 0.01437 | -0.104 | 95.969
8.5 | 1.42 | 0.01503 | -0.105 | 94.44
9 | 1.456 | 0.01574 | -0.105 | 92.518
9.5 | 1.487 | 0.01649 | -0.106 | 90.133
10 | 1.513 | 0.01685 | -0.106 | 89.799
10.5 | 1.534 | 0.01769 | -0.107 | 86.719
11 | 1.551 | 0.0186 | -0.108 | 83.37
11.5 | 1.559 | 0.01956 | -0.108 | 79.719
12 | 1.559 | 0.02063 | -0.109 | 75.546
12.5 | 1.552 | 0.02175 | -0.109 | 71.379
13 | 1.54 | 0.02278 | -0.11 | 67.606
13.5 | 1.521 | 0.02435 | -0.11 | 62.467
14 | 1.498 | 0.02561 | -0.111 | 58.478
14.5 | 1.468 | 0.02748 | -0.111 | 53.414
15 | 1.435 | 0.02907 | -0.112 | 49.353
15.5 | 1.398 | 0.03062 | -0.112 | 45.642
16 | 1.357 | 0.03274 | -0.113 | 41.437
16.5 | 1.313 | 0.0353 | -0.113 | 37.187

## 82. Re 6M Mach 0.00 (2)
BIGFOIL.COM POLAR EXPORT
NACA65-615 a=0.6
NACA65-615 a=0.6 |  |  |  | Cl Max: | 1.749 | at alpha= | 20 | deg
XFOIL ncrit=9 |  |  |  | L/D Max: | 206.136 | at alpha= | 3.5 | deg
Re: | 6000000 |  |  | Cd Min: | 0.0694 | at alpha= | 20 | deg
Mach: | 0 |  |  | Cl=0 at alpha= | -4.2966 | deg
|  |  |  | @ Cl=0.1, Cd= | 0.0059088
|  |  |  | @ Cl=0.4, Cd= | 0.0049884
|  |  |  | @ Cl=0.6, Cd= | 0.0039728
alpha (deg) | Cl | Cd | Cm | Cl/Cd
-20 | -1.227 | 0.04824 | -0.102 | -25.4353
-19.5 | -1.2548 | 0.03982 | -0.1063 | -31.5118
-19 | -1.2716 | 0.03352 | -0.1084 | -37.9356
-18.5 | -1.2736 | 0.02919 | -0.1089 | -43.6314
-18 | -1.2783 | 0.0253 | -0.1078 | -50.5257
-17.5 | -1.2711 | 0.02283 | -0.1055 | -55.6767
-17 | -1.2612 | 0.02097 | -0.1019 | -60.1431
-16.5 | -1.2514 | 0.01953 | -0.0967 | -64.0758
-16 | -1.2244 | 0.01835 | -0.0937 | -66.7248
-15.5 | -1.188 | 0.01726 | -0.0919 | -68.8297
-15 | -1.1477 | 0.01629 | -0.0906 | -70.4543
-14.5 | -1.1067 | 0.01516 | -0.0893 | -73.0013
-14 | -1.0637 | 0.01405 | -0.0882 | -75.7082
-13 | -0.9686 | 0.01237 | -0.0871 | -78.3023
-12.5 | -0.9206 | 0.01145 | -0.0866 | -80.4017
-12 | -0.87 | 0.01074 | -0.0864 | -81.0056
-11.5 | -0.8169 | 0.01024 | -0.0865 | -79.7754
-11 | -0.7628 | 0.00979 | -0.0867 | -77.9162
-10.5 | -0.7077 | 0.00945 | -0.0871 | -74.8889
-10 | -0.652 | 0.00916 | -0.0875 | -71.179
-9.5 | -0.5957 | 0.0089 | -0.088 | -66.9326
-9 | -0.5406 | 0.00842 | -0.0883 | -64.2043
-8.5 | -0.4842 | 0.00811 | -0.0888 | -59.7041
-8 | -0.4274 | 0.00785 | -0.0894 | -54.4459
-7.5 | -0.3703 | 0.00759 | -0.09 | -48.7879
-7 | -0.3128 | 0.00735 | -0.0906 | -42.5578
-6.5 | -0.255 | 0.00716 | -0.0914 | -35.6145
-6 | -0.1971 | 0.00697 | -0.0921 | -28.2783
-5.5 | -0.1402 | 0.00662 | -0.0927 | -21.1782
-5 | -0.0821 | 0.00638 | -0.0934 | -12.8683
-4.5 | -0.0238 | 0.0062 | -0.0943 | -3.8387
-4 | 0.0347 | 0.00605 | -0.0951 | 5.7355
-3.5 | 0.0931 | 0.00593 | -0.096 | 15.6998
-3 | 0.1517 | 0.00575 | -0.0968 | 26.3826
-2.5 | 0.2105 | 0.00562 | -0.0977 | 37.4555
-2 | 0.2691 | 0.00551 | -0.0986 | 48.8385
-1.5 | 0.3277 | 0.00538 | -0.0996 | 60.9108
-1 | 0.3858 | 0.00509 | -0.1005 | 75.7957
0 | 0.5004 | 0.00427 | -0.1023 | 117.1897
0.5 | 0.5583 | 0.00398 | -0.1033 | 140.2764
1 | 0.6166 | 0.00397 | -0.1042 | 155.3149
1.5 | 0.6754 | 0.004 | -0.1052 | 168.85
2 | 0.7338 | 0.00407 | -0.1062 | 180.2948
2.5 | 0.7918 | 0.00417 | -0.107 | 189.8801
3 | 0.8497 | 0.00427 | -0.1079 | 198.993
3.5 | 0.907 | 0.0044 | -0.1087 | 206.1364
4 | 0.9587 | 0.00492 | -0.1086 | 194.8577
4.5 | 0.9973 | 0.00615 | -0.1062 | 162.1626
5 | 1.0351 | 0.00715 | -0.1037 | 144.7692
5.5 | 1.0711 | 0.00797 | -0.1008 | 134.3915
6 | 1.0995 | 0.0088 | -0.0965 | 124.9432
6.5 | 1.1063 | 0.00955 | -0.0876 | 115.8429
7 | 1.1289 | 0.01063 | -0.0829 | 106.1994
7.5 | 1.1534 | 0.01175 | -0.0786 | 98.1617
8 | 1.1826 | 0.01282 | -0.0754 | 92.2465
8.5 | 1.2144 | 0.01386 | -0.0727 | 87.619
9 | 1.2467 | 0.01494 | -0.0702 | 83.4471
9.5 | 1.2778 | 0.01614 | -0.0678 | 79.1698
10 | 1.3098 | 0.01734 | -0.0655 | 75.5363
10.5 | 1.3405 | 0.01865 | -0.0633 | 71.8767
11 | 1.3695 | 0.0201 | -0.061 | 68.1343
11.5 | 1.3999 | 0.02152 | -0.059 | 65.0511
12 | 1.4291 | 0.02309 | -0.0571 | 61.8926
12.5 | 1.4555 | 0.0249 | -0.055 | 58.4538
13 | 1.4811 | 0.02684 | -0.053 | 55.1826
13.5 | 1.5095 | 0.0286 | -0.0514 | 52.7797
14 | 1.5358 | 0.03059 | -0.0497 | 50.2059
14.5 | 1.5596 | 0.03282 | -0.048 | 47.5198
15 | 1.5806 | 0.03533 | -0.0462 | 44.7382
15.5 | 1.6037 | 0.03778 | -0.0448 | 42.4484
16 | 1.6261 | 0.04032 | -0.0435 | 40.3299
16.5 | 1.6474 | 0.04308 | -0.0424 | 38.2405
17 | 1.667 | 0.04604 | -0.0413 | 36.2076
17.5 | 1.685 | 0.0492 | -0.0403 | 34.248
18 | 1.6985 | 0.05295 | -0.0394 | 32.0774
18.5 | 1.7139 | 0.05659 | -0.0388 | 30.2863
19 | 1.7275 | 0.06053 | -0.0383 | 28.5396
19.5 | 1.7399 | 0.06472 | -0.0381 | 26.8835
20 | 1.749 | 0.0694 | -0.0381 | 25.2017

## 83. Re 6M Mach 0.10 (1)
BIGFOIL.COM POLAR EXPORT
NACA65-615 a=0.6
NACA65-615 a=0.6 |  |  |  | Cl Max: | 1.555 | at alpha= | 11.5 | deg
JavaFoil+Calcfoil stall+Eppler ext transition |  |  |  | L/D Max: | 176.885 | at alpha= | 3.5 | deg
Re: | 6000000 |  |  | Cd Min: | 0.00484 | at alpha= | -1 | deg
Mach: | 0.1 |  |  | Cl=0 at alpha= | -4.1885 | deg
|  |  |  | @ Cl=0.1, Cd= | 0.006409
|  |  |  | @ Cl=0.4, Cd= | 0.0048439
|  |  |  | @ Cl=0.6, Cd= | 0.0050445
alpha (deg) | Cl | Cd | Cm | Cl/Cd
-16 | -0.549 | 0.11788 | -0.034 | -4.659
-15.5 | -0.56 | 0.1131 | -0.035 | -4.953
-15 | -0.569 | 0.10624 | -0.035 | -5.356
-14.5 | -0.576 | 0.10062 | -0.036 | -5.72
-14 | -0.58 | 0.09325 | -0.037 | -6.217
-13.5 | -0.58 | 0.08875 | -0.037 | -6.537
-13 | -0.578 | 0.08375 | -0.038 | -6.9
-12.5 | -0.572 | 0.07887 | -0.039 | -7.255
-12 | -0.564 | 0.07279 | -0.041 | -7.742
-11.5 | -0.553 | 0.06553 | -0.045 | -8.445
-11 | -0.651 | 0.01022 | -0.075 | -63.671
-10.5 | -0.63 | 0.00945 | -0.077 | -66.665
-10 | -0.599 | 0.00899 | -0.077 | -66.644
-9.5 | -0.563 | 0.00862 | -0.078 | -65.348
-9 | -0.523 | 0.00833 | -0.079 | -62.865
-8.5 | -0.48 | 0.00804 | -0.08 | -59.665
-8 | -0.432 | 0.00786 | -0.081 | -54.97
-7.5 | -0.382 | 0.00761 | -0.081 | -50.194
-7 | -0.328 | 0.00742 | -0.082 | -44.253
-6.5 | -0.272 | 0.00724 | -0.083 | -37.62
-6 | -0.215 | 0.00708 | -0.084 | -30.343
-5.5 | -0.157 | 0.00692 | -0.085 | -22.633
-5 | -0.097 | 0.00679 | -0.085 | -14.346
-4.5 | -0.038 | 0.00668 | -0.086 | -5.62
-4 | 0.023 | 0.00654 | -0.087 | 3.498
-3.5 | 0.084 | 0.00643 | -0.088 | 13.013
-3 | 0.145 | 0.00635 | -0.089 | 22.824
-2.5 | 0.206 | 0.00624 | -0.09 | 33.06
-2 | 0.268 | 0.00621 | -0.091 | 43.108
-1.5 | 0.33 | 0.0062 | -0.091 | 53.28
-1 | 0.392 | 0.00484 | -0.092 | 80.962
-0.5 | 0.453 | 0.00487 | -0.093 | 92.989
0 | 0.514 | 0.0049 | -0.094 | 104.834
0.5 | 0.575 | 0.00498 | -0.095 | 115.658
1 | 0.637 | 0.00514 | -0.096 | 123.863
1.5 | 0.698 | 0.00521 | -0.096 | 133.906
2 | 0.759 | 0.00533 | -0.097 | 142.394
2.5 | 0.82 | 0.00528 | -0.098 | 155.119
3 | 0.879 | 0.00516 | -0.099 | 170.318
3.5 | 0.939 | 0.00531 | -0.1 | 176.885
4 | 0.997 | 0.00589 | -0.1 | 169.421
4.5 | 1.048 | 0.00615 | -0.101 | 170.465
5 | 1.101 | 0.00714 | -0.101 | 154.148
5.5 | 1.153 | 0.00789 | -0.102 | 146.242
6 | 1.203 | 0.00895 | -0.102 | 134.489
6.5 | 1.247 | 0.01275 | -0.102 | 97.838
7 | 1.295 | 0.01328 | -0.103 | 97.559
7.5 | 1.341 | 0.01388 | -0.104 | 96.629
8 | 1.384 | 0.01453 | -0.104 | 95.273
8.5 | 1.424 | 0.01518 | -0.105 | 93.794
9 | 1.46 | 0.01594 | -0.106 | 91.565
9.5 | 1.489 | 0.0167 | -0.106 | 89.203
10 | 1.514 | 0.01712 | -0.107 | 88.452
10.5 | 1.534 | 0.01799 | -0.108 | 85.261
11 | 1.549 | 0.01886 | -0.108 | 82.106
11.5 | 1.555 | 0.01986 | -0.109 | 78.293
12 | 1.552 | 0.02097 | -0.109 | 73.972
12.5 | 1.542 | 0.0221 | -0.11 | 69.748
13 | 1.525 | 0.02331 | -0.11 | 65.426
13.5 | 1.502 | 0.02486 | -0.111 | 60.418
14 | 1.473 | 0.02639 | -0.111 | 55.806
14.5 | 1.438 | 0.0281 | -0.112 | 51.181
15 | 1.399 | 0.02999 | -0.112 | 46.655
15.5 | 1.356 | 0.03187 | -0.113 | 42.553
16 | 1.31 | 0.03377 | -0.113 | 38.795
16.5 | 1.258 | 0.03724 | -0.113 | 33.793

## 84. Re 6M Mach 0.10 (2)
BIGFOIL.COM POLAR EXPORT
NACA65-615 a=0.6
NACA65-615 a=0.6 |  |  |  | Cl Max: | 1.7427 | at alpha= | 20 | deg
XFOIL ncrit=9 |  |  |  | L/D Max: | 206.538 | at alpha= | 3.5 | deg
Re: | 6000000 |  |  | Cd Min: | 0.07266 | at alpha= | 20 | deg
Mach: | 0.1 |  |  | Cl=0 at alpha= | -4.2971 | deg
|  |  |  | @ Cl=0.1, Cd= | 0.00593
|  |  |  | @ Cl=0.4, Cd= | 0.0050237
|  |  |  | @ Cl=0.6, Cd= | 0.0039835
alpha (deg) | Cl | Cd | Cm | Cl/Cd
-19.5 | -1.1492 | 0.05472 | -0.1006 | -21.0015
-19 | -1.2002 | 0.04259 | -0.1082 | -28.1803
-18.5 | -1.2193 | 0.03567 | -0.111 | -34.1828
-18 | -1.2385 | 0.02964 | -0.1121 | -41.7848
-17.5 | -1.2392 | 0.02594 | -0.1112 | -47.7718
-17 | -1.236 | 0.02315 | -0.1087 | -53.3909
-16.5 | -1.2295 | 0.02107 | -0.1046 | -58.3531
-16 | -1.2208 | 0.0196 | -0.0989 | -62.2857
-15.5 | -1.1899 | 0.01828 | -0.0962 | -65.093
-15 | -1.1527 | 0.0171 | -0.0943 | -67.4094
-14.5 | -1.111 | 0.01604 | -0.0928 | -69.2643
-14 | -1.0683 | 0.01489 | -0.0915 | -71.7461
-13.5 | -1.024 | 0.01374 | -0.0903 | -74.5269
-13 | -0.9762 | 0.01279 | -0.0895 | -76.3253
-12.5 | -0.9268 | 0.01194 | -0.0889 | -77.6214
-12 | -0.8767 | 0.01109 | -0.0884 | -79.0532
-11.5 | -0.8242 | 0.01043 | -0.0882 | -79.0221
-11 | -0.7698 | 0.00993 | -0.0882 | -77.5227
-10.5 | -0.7142 | 0.00955 | -0.0884 | -74.7853
-10 | -0.6579 | 0.00925 | -0.0887 | -71.1243
-9.5 | -0.6008 | 0.00897 | -0.0891 | -66.9788
-9 | -0.5449 | 0.00852 | -0.0894 | -63.9554
-8.5 | -0.4881 | 0.00818 | -0.0898 | -59.6699
-7.5 | -0.3731 | 0.00765 | -0.0908 | -48.7712
-7 | -0.3151 | 0.00739 | -0.0914 | -42.6387
-6.5 | -0.2568 | 0.0072 | -0.0921 | -35.6667
-6 | -0.1985 | 0.00701 | -0.0928 | -28.3167
-5.5 | -0.1411 | 0.00665 | -0.0934 | -21.218
-5 | -0.0827 | 0.0064 | -0.0941 | -12.9219
-4.5 | -0.0239 | 0.00621 | -0.0949 | -3.8486
-4 | 0.035 | 0.00606 | -0.0957 | 5.7756
-3.5 | 0.0938 | 0.00595 | -0.0966 | 15.7647
-3 | 0.1528 | 0.00576 | -0.0974 | 26.5278
-2.5 | 0.212 | 0.00563 | -0.0983 | 37.6554
-2 | 0.2709 | 0.00552 | -0.0992 | 49.0761
-1.5 | 0.3299 | 0.00539 | -0.1002 | 61.2059
-1 | 0.3884 | 0.0051 | -0.1011 | 76.1569
-0.5 | 0.4462 | 0.00472 | -0.102 | 94.5339
0.5 | 0.5618 | 0.00399 | -0.1039 | 140.802
1 | 0.6206 | 0.00398 | -0.1048 | 155.9296
1.5 | 0.6797 | 0.00401 | -0.1058 | 169.5012
2 | 0.7386 | 0.00408 | -0.1068 | 181.0294
2.5 | 0.7969 | 0.00418 | -0.1077 | 190.6459
3 | 0.8552 | 0.00428 | -0.1085 | 199.8131
3.5 | 0.9129 | 0.00442 | -0.1093 | 206.5385
4.5 | 1.0033 | 0.00617 | -0.1067 | 162.6094
5 | 1.0406 | 0.00719 | -0.1041 | 144.7288
5.5 | 1.0756 | 0.00803 | -0.1009 | 133.9477
6 | 1.1022 | 0.00887 | -0.0961 | 124.2616
6.5 | 1.1057 | 0.00965 | -0.0866 | 114.5803
7 | 1.129 | 0.01082 | -0.0821 | 104.3438
7.5 | 1.1533 | 0.01201 | -0.0778 | 96.0283
8 | 1.183 | 0.01311 | -0.0746 | 90.2365
8.5 | 1.215 | 0.0142 | -0.0719 | 85.5634
9 | 1.2476 | 0.0153 | -0.0694 | 81.5425
9.5 | 1.2785 | 0.01656 | -0.0669 | 77.2041
10 | 1.311 | 0.01778 | -0.0647 | 73.7345
10.5 | 1.3414 | 0.01916 | -0.0624 | 70.0104
11 | 1.3705 | 0.02066 | -0.0601 | 66.3359
11.5 | 1.4003 | 0.02219 | -0.058 | 63.105
12 | 1.4291 | 0.02384 | -0.0559 | 59.9455
12.5 | 1.4562 | 0.02569 | -0.0539 | 56.6835
13 | 1.4829 | 0.0276 | -0.0519 | 53.7283
13.5 | 1.5102 | 0.02953 | -0.0502 | 51.1412
14 | 1.5357 | 0.03166 | -0.0484 | 48.506
14.5 | 1.5604 | 0.03389 | -0.0467 | 46.0431
15 | 1.5808 | 0.03655 | -0.0448 | 43.2503
15.5 | 1.6041 | 0.03909 | -0.0435 | 41.0361
16 | 1.6263 | 0.04175 | -0.0421 | 38.9533
16.5 | 1.6486 | 0.04451 | -0.041 | 37.0389
17 | 1.6663 | 0.04777 | -0.0398 | 34.8817
17.5 | 1.6816 | 0.05135 | -0.0388 | 32.7478
18 | 1.6958 | 0.05518 | -0.0379 | 30.7321
18.5 | 1.7118 | 0.0589 | -0.0374 | 29.0628
19 | 1.7248 | 0.06305 | -0.037 | 27.3561
19.5 | 1.7363 | 0.06751 | -0.0369 | 25.7192
20 | 1.7427 | 0.07266 | -0.037 | 23.9843

## 85. Re 6M Mach 0.25 (1)
BIGFOIL.COM POLAR EXPORT
NACA65-615 a=0.6
NACA65-615 a=0.6 |  |  |  | Cl Max: | 1.525 | at alpha= | 10.5 | deg
JavaFoil+Calcfoil stall+Eppler ext transition |  |  |  | L/D Max: | 179.86 | at alpha= | 3 | deg
Re: | 6000000 |  |  | Cd Min: | 0.00488 | at alpha= | -1 | deg
Mach: | 0.25 |  |  | Cl=0 at alpha= | -4.1855 | deg
|  |  |  | @ Cl=0.1, Cd= | 0.0064944
|  |  |  | @ Cl=0.4, Cd= | 0.0049241
|  |  |  | @ Cl=0.6, Cd= | 0.0050814
alpha (deg) | Cl | Cd | Cm | Cl/Cd
-14.5 | -0.386 | 0.1103 | -0.035 | -3.495
-14 | -0.418 | 0.10351 | -0.035 | -4.04
-13.5 | -0.446 | 0.0953 | -0.036 | -4.676
-13 | -0.468 | 0.09043 | -0.036 | -5.17
-12.5 | -0.484 | 0.0847 | -0.037 | -5.709
-12 | -0.493 | 0.07906 | -0.038 | -6.242
-11.5 | -0.497 | 0.07383 | -0.039 | -6.734
-11 | -0.494 | 0.06797 | -0.041 | -7.275
-10.5 | -0.485 | 0.06422 | -0.041 | -7.549
-10 | -0.472 | 0.05726 | -0.046 | -8.242
-9.5 | -0.553 | 0.00909 | -0.08 | -60.848
-9 | -0.52 | 0.00864 | -0.081 | -60.152
-8.5 | -0.481 | 0.00835 | -0.082 | -57.582
-8 | -0.436 | 0.00803 | -0.083 | -54.332
-7.5 | -0.387 | 0.00785 | -0.084 | -49.337
-7 | -0.334 | 0.00758 | -0.084 | -44.123
-6.5 | -0.278 | 0.00738 | -0.085 | -37.633
-6 | -0.22 | 0.00718 | -0.086 | -30.605
-5.5 | -0.16 | 0.00701 | -0.087 | -22.874
-5 | -0.1 | 0.00689 | -0.088 | -14.487
-4.5 | -0.039 | 0.00676 | -0.089 | -5.7
-4 | 0.023 | 0.00662 | -0.09 | 3.545
-3.5 | 0.086 | 0.00653 | -0.09 | 13.155
-3 | 0.149 | 0.00637 | -0.091 | 23.338
-2.5 | 0.212 | 0.00632 | -0.092 | 33.54
-2 | 0.275 | 0.00632 | -0.093 | 43.549
-1.5 | 0.339 | 0.00627 | -0.094 | 54.143
-1 | 0.402 | 0.00488 | -0.095 | 82.479
-0.5 | 0.465 | 0.00494 | -0.096 | 94.216
0 | 0.528 | 0.00499 | -0.096 | 105.975
0.5 | 0.591 | 0.00506 | -0.097 | 116.89
1 | 0.654 | 0.00521 | -0.098 | 125.65
1.5 | 0.717 | 0.00534 | -0.099 | 134.334
2 | 0.78 | 0.00546 | -0.1 | 142.784
2.5 | 0.841 | 0.00516 | -0.101 | 162.925
3 | 0.902 | 0.00501 | -0.101 | 179.86
3.5 | 0.962 | 0.00584 | -0.102 | 164.9
4 | 1.023 | 0.00605 | -0.103 | 169.197
4.5 | 1.074 | 0.00632 | -0.103 | 170.071
5 | 1.128 | 0.00745 | -0.104 | 151.446
5.5 | 1.181 | 0.00825 | -0.104 | 143.153
6 | 1.231 | 0.00948 | -0.105 | 129.911
6.5 | 1.275 | 0.01337 | -0.105 | 95.35
7 | 1.323 | 0.01399 | -0.106 | 94.539
7.5 | 1.367 | 0.01468 | -0.106 | 93.147
8 | 1.409 | 0.01539 | -0.107 | 91.546
8.5 | 1.446 | 0.01615 | -0.108 | 89.534
9 | 1.477 | 0.01699 | -0.108 | 86.93
9.5 | 1.5 | 0.01791 | -0.109 | 83.751
10 | 1.516 | 0.01849 | -0.11 | 82.005
10.5 | 1.525 | 0.01944 | -0.11 | 78.454
11 | 1.525 | 0.0206 | -0.111 | 74.025
11.5 | 1.512 | 0.02175 | -0.111 | 69.512
12 | 1.485 | 0.02317 | -0.112 | 64.072
12.5 | 1.445 | 0.02473 | -0.112 | 58.452
13 | 1.395 | 0.02641 | -0.113 | 52.826
13.5 | 1.334 | 0.02825 | -0.113 | 47.21
14 | 1.261 | 0.031 | -0.114 | 40.679
14.5 | 1.18 | 0.0332 | -0.114 | 35.537
15 | 1.085 | 0.03804 | -0.114 | 28.527
15.5 | 0.866 | 0.10671 | -0.078 | 8.115

## 86. Re 6M Mach 0.25 (2)
BIGFOIL.COM POLAR EXPORT
NACA65-615 a=0.6
NACA65-615 a=0.6 |  |  |  | Cl Max: | 1.6959 | at alpha= | 19.5 | deg
XFOIL ncrit=9 |  |  |  | L/D Max: | 203.563 | at alpha= | 3 | deg
Re: | 6000000 |  |  | Cd Min: | 0.18883 | at alpha= | -19 | deg
Mach: | 0.25 |  |  | Cl=0 at alpha= | -4.2984 | deg
|  |  |  | @ Cl=0.1, Cd= | 0.0059832
|  |  |  | @ Cl=0.4, Cd= | 0.0052012
|  |  |  | @ Cl=0.6, Cd= | 0.004041
alpha (deg) | Cl | Cd | Cm | Cl/Cd
-19 | -0.4649 | 0.18883 | -0.0247 | -2.462
-18.5 | -0.44 | 0.18476 | -0.0285 | -2.3815
-18 | -0.4507 | 0.16956 | -0.0355 | -2.6581
-17.5 | -0.4569 | 0.15688 | -0.0422 | -2.9124
-17 | -0.4508 | 0.14783 | -0.0477 | -3.0494
-16 | -0.9131 | 0.04896 | -0.1146 | -18.6499
-15.5 | -0.9614 | 0.03796 | -0.1217 | -25.3267
-15 | -1.0034 | 0.02996 | -0.124 | -33.4913
-14.5 | -1.0315 | 0.0249 | -0.1211 | -41.4257
-14 | -1.0487 | 0.02186 | -0.1135 | -47.9735
-13.5 | -1.0317 | 0.01918 | -0.1089 | -53.7904
-13 | -0.9976 | 0.01706 | -0.1057 | -58.476
-12.5 | -0.9566 | 0.01517 | -0.103 | -63.0587
-12 | -0.9101 | 0.01358 | -0.1008 | -67.0177
-11.5 | -0.8588 | 0.01232 | -0.0992 | -69.7078
-11 | -0.8046 | 0.01131 | -0.0979 | -71.1406
-10.5 | -0.7499 | 0.01034 | -0.0967 | -72.5242
-10 | -0.6909 | 0.00981 | -0.0962 | -70.4281
-9.5 | -0.6302 | 0.00945 | -0.0959 | -66.6878
-9 | -0.5689 | 0.00917 | -0.0958 | -62.0393
-8.5 | -0.5097 | 0.00867 | -0.0956 | -58.7889
-8 | -0.4495 | 0.0083 | -0.0956 | -54.1566
-7.5 | -0.3887 | 0.00798 | -0.0958 | -48.7093
-7 | -0.3279 | 0.00769 | -0.0961 | -42.6398
-6.5 | -0.2671 | 0.00743 | -0.0964 | -35.9489
-6 | -0.2062 | 0.00722 | -0.0969 | -28.5596
-5.5 | -0.1459 | 0.00687 | -0.0973 | -21.2373
-5 | -0.0856 | 0.00651 | -0.0978 | -13.149
-4.5 | -0.0246 | 0.0063 | -0.0984 | -3.9048
-4 | 0.0364 | 0.00614 | -0.0991 | 5.9283
-3.5 | 0.0977 | 0.00599 | -0.1 | 16.3105
-3 | 0.1589 | 0.00581 | -0.1008 | 27.3494
-2.5 | 0.22 | 0.00568 | -0.1017 | 38.7324
-2 | 0.281 | 0.00558 | -0.1026 | 50.3584
-1.5 | 0.3423 | 0.00544 | -0.1035 | 62.9228
-1 | 0.4027 | 0.00519 | -0.1044 | 77.5915
-0.5 | 0.4623 | 0.00481 | -0.1054 | 96.1123
0 | 0.5218 | 0.00434 | -0.1064 | 120.2304
0.5 | 0.5816 | 0.00405 | -0.1073 | 143.6049
1 | 0.6427 | 0.00402 | -0.1083 | 159.8756
1.5 | 0.7037 | 0.00408 | -0.1093 | 172.4755
2 | 0.7648 | 0.00413 | -0.1103 | 185.1816
2.5 | 0.8253 | 0.00424 | -0.1112 | 194.6462
3 | 0.8855 | 0.00435 | -0.112 | 203.5632
4 | 0.9998 | 0.00495 | -0.1126 | 201.9798
4.5 | 1.0369 | 0.00625 | -0.1095 | 165.904
5 | 1.0696 | 0.00741 | -0.1055 | 144.3455
5.5 | 1.0974 | 0.00837 | -0.1005 | 131.1111
6 | 1.1032 | 0.00926 | -0.0912 | 119.1361
6.5 | 1.1044 | 0.01043 | -0.0818 | 105.8869
7 | 1.1307 | 0.01208 | -0.0782 | 93.601
7.5 | 1.1548 | 0.01357 | -0.074 | 85.0995
8 | 1.1841 | 0.01496 | -0.0706 | 79.1511
8.5 | 1.2163 | 0.01629 | -0.0678 | 74.6654
9 | 1.25 | 0.01759 | -0.0652 | 71.0631
9.5 | 1.2808 | 0.01911 | -0.0625 | 67.0225
10 | 1.3134 | 0.02058 | -0.06 | 63.8192
10.5 | 1.3432 | 0.0223 | -0.0574 | 60.2332
11 | 1.3752 | 0.02397 | -0.0552 | 57.3717
11.5 | 1.4049 | 0.02586 | -0.0529 | 54.3271
12 | 1.4327 | 0.02797 | -0.0505 | 51.2227
12.5 | 1.4591 | 0.03024 | -0.0482 | 48.2507
13 | 1.4885 | 0.03235 | -0.0461 | 46.0124
13.5 | 1.5146 | 0.03477 | -0.0441 | 43.5605
14 | 1.5378 | 0.03753 | -0.0419 | 40.9752
14.5 | 1.5597 | 0.0405 | -0.0399 | 38.5111
15 | 1.5844 | 0.04333 | -0.0382 | 36.5659
15.5 | 1.6073 | 0.04645 | -0.0367 | 34.6028
16 | 1.6254 | 0.05009 | -0.0352 | 32.4496
16.5 | 1.6404 | 0.0542 | -0.0338 | 30.2657
17 | 1.6575 | 0.05825 | -0.0327 | 28.4549
17.5 | 1.6711 | 0.06277 | -0.0319 | 26.6226
18 | 1.6818 | 0.0678 | -0.0314 | 24.8053
18.5 | 1.6858 | 0.07373 | -0.0312 | 22.8645
19 | 1.6926 | 0.07962 | -0.0315 | 21.2585
19.5 | 1.6959 | 0.08617 | -0.0323 | 19.6809
20 | 1.6932 | 0.09364 | -0.0337 | 18.082

## 87. Re 6M Mach 0.50 (1)
BIGFOIL.COM POLAR EXPORT
NACA65-615 a=0.6
NACA65-615 a=0.6 |  |  |  | Cl Max: | 1.45 | at alpha= | 8 | deg
JavaFoil+Calcfoil stall+Eppler ext transition |  |  |  | L/D Max: | 163.512 | at alpha= | 4 | deg
Re: | 6000000 |  |  | Cd Min: | 0.00533 | at alpha= | -0.5 | deg
Mach: | 0.5 |  |  | Cl=0 at alpha= | -4.1912 | deg
|  |  |  | @ Cl=0.1, Cd= | 0.0068637
|  |  |  | @ Cl=0.4, Cd= | 0.0065289
|  |  |  | @ Cl=0.6, Cd= | 0.0054013
alpha (deg) | Cl | Cd | Cm | Cl/Cd
-20 | -0.887 | 0.15713 | -0.042 | -5.646
-19.5 | -0.861 | 0.15247 | -0.043 | -5.649
-19 | -0.832 | 0.14853 | -0.042 | -5.603
-18.5 | -0.803 | 0.14364 | -0.041 | -5.588
-18 | -0.775 | 0.13756 | -0.041 | -5.632
-17.5 | -0.747 | 0.13416 | -0.042 | -5.569
-17 | -0.72 | 0.1288 | -0.042 | -5.587
-16.5 | -0.692 | 0.12547 | -0.043 | -5.517
-16 | -0.663 | 0.12091 | -0.042 | -5.484
-15.5 | -0.635 | 0.11222 | -0.042 | -5.658
-15 | -0.607 | 0.10378 | -0.042 | -5.851
-14.5 | -0.579 | 0.09712 | -0.043 | -5.967
-14 | -0.552 | 0.09107 | -0.044 | -6.058
-13.5 | -0.523 | 0.09949 | -0.043 | -5.256
-13 | -0.495 | 0.09416 | -0.043 | -5.255
-12.5 | -0.467 | 0.08404 | -0.043 | -5.557
-12 | -0.439 | 0.07817 | -0.044 | -5.619
-11.5 | -0.412 | 0.07209 | -0.046 | -5.71
-11 | -0.385 | 0.06617 | -0.048 | -5.811
-10.5 | -0.358 | 0.06009 | -0.052 | -5.956
-10 | -0.326 | 0.07301 | -0.042 | -4.464
-9.5 | -0.298 | 0.06444 | -0.043 | -4.624
-9 | -0.27 | 0.05744 | -0.044 | -4.702
-8.5 | -0.242 | 0.05258 | -0.047 | -4.612
-8 | -0.215 | 0.04917 | -0.048 | -4.363
-7.5 | -0.265 | 0.05174 | -0.044 | -5.121
-7 | -0.268 | 0.0437 | -0.048 | -6.138
-6.5 | -0.288 | 0.00829 | -0.095 | -34.781
-6 | -0.234 | 0.00797 | -0.096 | -29.347
-5.5 | -0.173 | 0.0076 | -0.097 | -22.823
-5 | -0.109 | 0.0074 | -0.098 | -14.747
-4.5 | -0.042 | 0.00718 | -0.099 | -5.906
-4 | 0.026 | 0.00699 | -0.1 | 3.716
-3.5 | 0.095 | 0.00687 | -0.101 | 13.897
-3 | 0.166 | 0.00678 | -0.102 | 24.411
-2.5 | 0.236 | 0.00663 | -0.103 | 35.648
-2 | 0.307 | 0.00659 | -0.104 | 46.567
-1.5 | 0.379 | 0.00652 | -0.105 | 58.153
-1 | 0.45 | 0.00655 | -0.106 | 68.686
-0.5 | 0.52 | 0.00533 | -0.107 | 97.62
0 | 0.591 | 0.0054 | -0.108 | 109.487
0.5 | 0.658 | 0.00541 | -0.108 | 121.612
1 | 0.727 | 0.00556 | -0.109 | 130.682
1.5 | 0.795 | 0.0057 | -0.11 | 139.528
2 | 0.864 | 0.00584 | -0.111 | 147.772
2.5 | 0.932 | 0.0061 | -0.111 | 152.735
3 | 0.999 | 0.00633 | -0.112 | 157.769
3.5 | 1.067 | 0.00657 | -0.113 | 162.308
4 | 1.134 | 0.00693 | -0.114 | 163.512
4.5 | 1.187 | 0.00731 | -0.115 | 162.336
5 | 1.242 | 0.00923 | -0.115 | 134.578
5.5 | 1.296 | 0.01067 | -0.115 | 121.484
6 | 1.341 | 0.01585 | -0.115 | 84.626
6.5 | 1.386 | 0.01679 | -0.116 | 82.534
7 | 1.422 | 0.01785 | -0.117 | 79.701
7.5 | 1.446 | 0.01906 | -0.118 | 75.857
8 | 1.45 | 0.02042 | -0.118 | 70.992
8.5 | 1.419 | 0.02203 | -0.119 | 64.381
9 | 1.275 | 0.02413 | -0.12 | 52.822
9.5 | 0.895 | 0.02624 | -0.12 | 34.124
10 | 0.779 | 0.06948 | -0.059 | 11.21
10.5 | 0.956 | 0.02823 | -0.122 | 33.873
11 | 0.985 | 0.03066 | -0.122 | 32.125
11.5 | 0.86 | 0.08384 | -0.063 | 10.252
12 | 1.045 | 0.0331 | -0.123 | 31.564
12.5 | 1.071 | 0.0366 | -0.123 | 29.247
13 | 0.944 | 0.09538 | -0.074 | 9.903

## 88. Re 6M Mach 0.50 (2)
BIGFOIL.COM POLAR EXPORT
NACA65-615 a=0.6
NACA65-615 a=0.6 |  |  |  | Cl Max: | 1.4418 | at alpha= | 12.5 | deg
XFOIL ncrit=9 |  |  |  | L/D Max: | 224.107 | at alpha= | 3.5 | deg
Re: | 6000000 |  |  | Cd Min: | 0.23743 | at alpha= | -20 | deg
Mach: | 0.5 |  |  | Cl=0 at alpha= | -4.3101 | deg
|  |  |  | @ Cl=0.1, Cd= | 0.0063647
|  |  |  | @ Cl=0.4, Cd= | 0.0056857
|  |  |  | @ Cl=0.6, Cd= | 0.0047074
alpha (deg) | Cl | Cd | Cm | Cl/Cd
-20 | -0.4832 | 0.23743 | -0.0121 | -2.0351
-19.5 | -0.4611 | 0.22922 | -0.0172 | -2.0116
-19 | -0.4385 | 0.22129 | -0.0222 | -1.9816
-18.5 | -0.4182 | 0.21232 | -0.0273 | -1.9697
-18 | -0.3973 | 0.2039 | -0.0323 | -1.9485
-17.5 | -0.3774 | 0.19506 | -0.0373 | -1.9348
-17 | -0.3584 | 0.18625 | -0.0424 | -1.9243
-16.5 | -0.3379 | 0.17827 | -0.0473 | -1.8954
-16 | -0.3192 | 0.16985 | -0.0522 | -1.8793
-15.5 | -0.2992 | 0.16201 | -0.057 | -1.8468
-15 | -0.2842 | 0.15289 | -0.0621 | -1.8589
-14.5 | -0.2738 | 0.14305 | -0.0675 | -1.914
-14 | -0.2605 | 0.13424 | -0.0727 | -1.9406
-13.5 | -0.2481 | 0.12564 | -0.0778 | -1.9747
-13 | -0.2476 | 0.11505 | -0.0838 | -2.1521
-12.5 | -0.2426 | 0.10594 | -0.0893 | -2.29
-12 | -0.2333 | 0.09802 | -0.0942 | -2.3801
-11.5 | -0.2407 | 0.08781 | -0.1005 | -2.7411
-11 | -0.2476 | 0.07826 | -0.1066 | -3.1638
-10.5 | -0.2438 | 0.07066 | -0.1114 | -3.4503
-10 | -0.2548 | 0.06135 | -0.1176 | -4.1532
-9.5 | -0.2804 | 0.04827 | -0.1287 | -5.809
-9 | -0.3108 | 0.0383 | -0.1367 | -8.1149
-8.5 | -0.3475 | 0.03235 | -0.1354 | -10.7419
-8 | -0.3836 | 0.02504 | -0.1308 | -15.3195
-7.5 | -0.3812 | 0.01842 | -0.1268 | -20.6949
-7 | -0.362 | 0.01221 | -0.1224 | -29.6478
-6.5 | -0.2984 | 0.01051 | -0.12 | -28.392
-6 | -0.2324 | 0.00921 | -0.1181 | -25.2334
-5.5 | -0.1646 | 0.00828 | -0.1167 | -19.8792
-5 | -0.0962 | 0.00754 | -0.1157 | -12.7586
-4.5 | -0.027 | 0.00688 | -0.1152 | -3.9244
-4 | 0.0441 | 0.00653 | -0.1152 | 6.7534
-3.5 | 0.1151 | 0.00632 | -0.1155 | 18.212
-3 | 0.1862 | 0.00611 | -0.1161 | 30.4746
-2.5 | 0.257 | 0.00593 | -0.1168 | 43.339
-2 | 0.3272 | 0.00582 | -0.1176 | 56.2199
-1.5 | 0.3977 | 0.00569 | -0.1186 | 69.8946
-1 | 0.4676 | 0.00556 | -0.1196 | 84.1007
-0.5 | 0.5357 | 0.00521 | -0.1205 | 102.8215
0 | 0.6035 | 0.00468 | -0.1216 | 128.953
0.5 | 0.6712 | 0.00432 | -0.1226 | 155.3704
1 | 0.7413 | 0.00432 | -0.1237 | 171.5972
1.5 | 0.8122 | 0.00435 | -0.1248 | 186.7126
2 | 0.8822 | 0.00447 | -0.1257 | 197.3602
2.5 | 0.9529 | 0.00455 | -0.1267 | 209.4286
3 | 1.0226 | 0.0047 | -0.1273 | 217.5745
3.5 | 1.0914 | 0.00487 | -0.1276 | 224.1068
4 | 1.1555 | 0.00523 | -0.127 | 220.9369
4.5 | 1.1874 | 0.00645 | -0.1207 | 184.093
5 | 1.1679 | 0.00815 | -0.1054 | 143.3006
5.5 | 1.1533 | 0.01061 | -0.0931 | 108.6993
6 | 1.1424 | 0.01353 | -0.0827 | 84.4346
6.5 | 1.1355 | 0.01622 | -0.0732 | 70.0062
7 | 1.1479 | 0.0196 | -0.0686 | 58.5663
7.5 | 1.161 | 0.02267 | -0.0631 | 51.2131
8 | 1.1907 | 0.02506 | -0.0593 | 47.514
8.5 | 1.2253 | 0.0273 | -0.056 | 44.8828
9 | 1.261 | 0.02956 | -0.0527 | 42.659
9.5 | 1.2946 | 0.03209 | -0.0494 | 40.3428
10 | 1.3277 | 0.03479 | -0.0461 | 38.1633
10.5 | 1.3563 | 0.0379 | -0.0426 | 35.7863
11 | 1.3869 | 0.04109 | -0.0393 | 33.7527
11.5 | 1.4125 | 0.04478 | -0.036 | 31.5431
12 | 1.4324 | 0.04918 | -0.0326 | 29.1257
12.5 | 1.4418 | 0.05464 | -0.0295 | 26.3873
13 | 1.4324 | 0.06205 | -0.0267 | 23.0846
13.5 | 1.417 | 0.07054 | -0.025 | 20.0879
14 | 1.3947 | 0.08038 | -0.0248 | 17.3513
14.5 | 1.3674 | 0.09168 | -0.0267 | 14.9149
15 | 1.3321 | 0.10498 | -0.0311 | 12.6891
15.5 | 1.2993 | 0.11905 | -0.0376 | 10.9139
16 | 1.2705 | 0.13343 | -0.0457 | 9.5218
16.5 | 1.245 | 0.14821 | -0.055 | 8.4002
17 | 1.2232 | 0.16312 | -0.0649 | 7.4988
17.5 | 1.2075 | 0.17742 | -0.0746 | 6.8059

## 89. Re 7M Mach 0.00 (1)
BIGFOIL.COM POLAR EXPORT
NACA65-615 a=0.6
NACA65-615 a=0.6 |  |  |  | Cl Max: | 1.56 | at alpha= | 11.5 | deg
JavaFoil+Calcfoil stall+Eppler ext transition |  |  |  | L/D Max: | 177.414 | at alpha= | 3.5 | deg
Re: | 7000000 |  |  | Cd Min: | 0.00477 | at alpha= | -1 | deg
Mach: | 0 |  |  | Cl=0 at alpha= | -4.1917 | deg
|  |  |  | @ Cl=0.1, Cd= | 0.0062777
|  |  |  | @ Cl=0.4, Cd= | 0.0047782
|  |  |  | @ Cl=0.6, Cd= | 0.0049785
alpha (deg) | Cl | Cd | Cm | Cl/Cd
-16 | -0.58 | 0.11475 | -0.035 | -5.054
-15.5 | -0.588 | 0.11007 | -0.035 | -5.338
-15 | -0.593 | 0.10342 | -0.035 | -5.737
-14.5 | -0.597 | 0.09703 | -0.036 | -6.153
-14 | -0.598 | 0.09155 | -0.037 | -6.535
-13.5 | -0.596 | 0.08699 | -0.037 | -6.848
-13 | -0.591 | 0.08187 | -0.039 | -7.22
-12.5 | -0.584 | 0.076 | -0.04 | -7.679
-12 | -0.572 | 0.0715 | -0.041 | -7.999
-11.5 | -0.561 | 0.06374 | -0.046 | -8.796
-11 | -0.662 | 0.00947 | -0.075 | -69.916
-10.5 | -0.634 | 0.00906 | -0.076 | -69.935
-10 | -0.601 | 0.00872 | -0.077 | -68.924
-9.5 | -0.564 | 0.00833 | -0.078 | -67.708
-9 | -0.523 | 0.00812 | -0.079 | -64.454
-8.5 | -0.479 | 0.0078 | -0.079 | -61.389
-8 | -0.431 | 0.00764 | -0.08 | -56.448
-7.5 | -0.381 | 0.00746 | -0.081 | -51.028
-7 | -0.327 | 0.00724 | -0.082 | -45.191
-6.5 | -0.271 | 0.00707 | -0.083 | -38.379
-6 | -0.214 | 0.0069 | -0.083 | -31.025
-5.5 | -0.156 | 0.00677 | -0.084 | -23.036
-5 | -0.097 | 0.00665 | -0.085 | -14.594
-4.5 | -0.037 | 0.00652 | -0.086 | -5.735
-4 | 0.023 | 0.00636 | -0.087 | 3.576
-3.5 | 0.083 | 0.0063 | -0.088 | 13.232
-3 | 0.144 | 0.00622 | -0.088 | 23.174
-2.5 | 0.205 | 0.00613 | -0.089 | 33.507
-2 | 0.266 | 0.00609 | -0.09 | 43.763
-1.5 | 0.329 | 0.00604 | -0.091 | 54.397
-1 | 0.39 | 0.00477 | -0.092 | 81.675
-0.5 | 0.451 | 0.00482 | -0.093 | 93.508
0 | 0.512 | 0.00487 | -0.093 | 105.084
0.5 | 0.573 | 0.00492 | -0.094 | 116.366
1 | 0.633 | 0.00505 | -0.095 | 125.315
1.5 | 0.694 | 0.00512 | -0.096 | 135.516
2 | 0.755 | 0.00528 | -0.097 | 142.873
2.5 | 0.816 | 0.00547 | -0.098 | 149.149
3 | 0.875 | 0.00535 | -0.098 | 163.49
3.5 | 0.934 | 0.00527 | -0.099 | 177.414
4 | 0.993 | 0.00587 | -0.1 | 169.274
4.5 | 1.041 | 0.00675 | -0.1 | 154.189
5 | 1.095 | 0.0074 | -0.101 | 147.933
5.5 | 1.148 | 0.00821 | -0.101 | 139.827
6 | 1.198 | 0.00917 | -0.102 | 130.679
6.5 | 1.243 | 0.01228 | -0.102 | 101.214
7 | 1.291 | 0.01281 | -0.103 | 100.826
7.5 | 1.337 | 0.01338 | -0.103 | 99.952
8 | 1.38 | 0.01398 | -0.104 | 98.765
8.5 | 1.421 | 0.01462 | -0.105 | 97.219
9 | 1.457 | 0.01531 | -0.105 | 95.205
9.5 | 1.488 | 0.01603 | -0.106 | 92.799
10 | 1.514 | 0.01676 | -0.107 | 90.362
10.5 | 1.536 | 0.01721 | -0.107 | 89.218
11 | 1.552 | 0.01809 | -0.108 | 85.799
11.5 | 1.56 | 0.019 | -0.108 | 82.133
12 | 1.56 | 0.02004 | -0.109 | 77.844
12.5 | 1.554 | 0.02114 | -0.11 | 73.507
13 | 1.541 | 0.02213 | -0.11 | 69.642
13.5 | 1.523 | 0.02364 | -0.111 | 64.404
14 | 1.499 | 0.02488 | -0.111 | 60.23
14.5 | 1.469 | 0.02669 | -0.112 | 55.068
15 | 1.436 | 0.0282 | -0.112 | 50.923
15.5 | 1.399 | 0.0297 | -0.112 | 47.115
16 | 1.358 | 0.03178 | -0.113 | 42.747
16.5 | 1.314 | 0.03418 | -0.113 | 38.452

## 90. Re 7M Mach 0.00 (2)
BIGFOIL.COM POLAR EXPORT
NACA65-615 a=0.6
NACA65-615 a=0.6 |  |  |  | Cl Max: | 1.7664 | at alpha= | 20 | deg
XFOIL ncrit=9 |  |  |  | L/D Max: | 207.078 | at alpha= | 3.5 | deg
Re: | 7000000 |  |  | Cd Min: | 0.06717 | at alpha= | 20 | deg
Mach: | 0 |  |  | Cl=0 at alpha= | -4.2923 | deg
|  |  |  | @ Cl=0.1, Cd= | 0.0057121
|  |  |  | @ Cl=0.4, Cd= | 0.0049336
|  |  |  | @ Cl=0.6, Cd= | 0.0038737
alpha (deg) | Cl | Cd | Cm | Cl/Cd
-20 | -1.2612 | 0.04425 | -0.1043 | -28.5017
-19.5 | -1.2819 | 0.03709 | -0.1074 | -34.5619
-19 | -1.2949 | 0.03142 | -0.1088 | -41.2126
-18.5 | -1.2951 | 0.02748 | -0.1088 | -47.1288
-18 | -1.3005 | 0.02385 | -0.1069 | -54.5283
-17.5 | -1.2928 | 0.02164 | -0.104 | -59.7412
-17 | -1.2838 | 0.01993 | -0.0996 | -64.4155
-16.5 | -1.2692 | 0.0187 | -0.0946 | -67.8717
-16 | -1.2366 | 0.01752 | -0.0924 | -70.5822
-15.5 | -1.1983 | 0.01651 | -0.0908 | -72.5803
-15 | -1.1565 | 0.01557 | -0.0896 | -74.2775
-14.5 | -1.1119 | 0.01472 | -0.0887 | -75.5367
-14 | -1.0671 | 0.01376 | -0.0879 | -77.5509
-13.5 | -1.0211 | 0.01278 | -0.0871 | -79.8983
-13 | -0.9723 | 0.012 | -0.0867 | -81.025
-12.5 | -0.923 | 0.0112 | -0.0863 | -82.4107
-12 | -0.8726 | 0.01044 | -0.0861 | -83.5824
-11.5 | -0.8196 | 0.0099 | -0.0862 | -82.7879
-11 | -0.7657 | 0.00944 | -0.0863 | -81.1123
-10.5 | -0.7106 | 0.00909 | -0.0867 | -78.1738
-10 | -0.6547 | 0.00877 | -0.0871 | -74.6522
-9.5 | -0.5983 | 0.0085 | -0.0876 | -70.3882
-9 | -0.542 | 0.00819 | -0.0881 | -66.1783
-8.5 | -0.486 | 0.00782 | -0.0885 | -62.1483
-8 | -0.4292 | 0.00754 | -0.0891 | -56.9231
-7.5 | -0.3718 | 0.00728 | -0.0898 | -51.0714
-7 | -0.3143 | 0.00705 | -0.0904 | -44.5816
-6.5 | -0.2565 | 0.00685 | -0.0911 | -37.4453
-6 | -0.1985 | 0.00669 | -0.0919 | -29.6712
-5.5 | -0.1404 | 0.00646 | -0.0927 | -21.7337
-5 | -0.0826 | 0.00618 | -0.0934 | -13.3657
-4.5 | -0.0243 | 0.006 | -0.0942 | -4.05
-4 | 0.0342 | 0.00587 | -0.095 | 5.8262
-3.5 | 0.093 | 0.00573 | -0.0959 | 16.2304
-3 | 0.1517 | 0.00558 | -0.0968 | 27.1864
-2.5 | 0.2104 | 0.00547 | -0.0977 | 38.4644
-2 | 0.2691 | 0.00536 | -0.0987 | 50.2052
-1.5 | 0.328 | 0.00523 | -0.0996 | 62.7151
-1 | 0.3862 | 0.00501 | -0.1005 | 77.0858
-0.5 | 0.444 | 0.00469 | -0.1015 | 94.6695
0 | 0.5017 | 0.0043 | -0.1024 | 116.6744
0.5 | 0.5588 | 0.00393 | -0.1034 | 142.1883
1 | 0.6173 | 0.00385 | -0.1043 | 160.3377
1.5 | 0.6758 | 0.00391 | -0.1053 | 172.8389
2 | 0.7343 | 0.00398 | -0.1062 | 184.4975
2.5 | 0.7927 | 0.00406 | -0.1072 | 195.2463
3 | 0.8505 | 0.00417 | -0.1081 | 203.9568
3.5 | 0.907 | 0.00438 | -0.1087 | 207.0776
4 | 0.9551 | 0.00514 | -0.108 | 185.8171
4.5 | 0.9924 | 0.00642 | -0.1055 | 154.5794
5 | 1.0318 | 0.00734 | -0.1032 | 140.5722
5.5 | 1.0691 | 0.00811 | -0.1005 | 131.8249
6 | 1.0989 | 0.00891 | -0.0964 | 123.3333
6.5 | 1.1109 | 0.00961 | -0.0886 | 115.5983
7.5 | 1.1601 | 0.01142 | -0.0796 | 101.5849
8 | 1.1907 | 0.0124 | -0.0765 | 96.0242
8.5 | 1.2229 | 0.01339 | -0.0738 | 91.3294
9 | 1.2566 | 0.01437 | -0.0714 | 87.4461
9.5 | 1.2875 | 0.01554 | -0.0689 | 82.8507
10 | 1.3207 | 0.01666 | -0.0667 | 79.2737
10.5 | 1.3506 | 0.01798 | -0.0644 | 75.1168
11 | 1.3815 | 0.0193 | -0.0623 | 71.5803
11.5 | 1.4113 | 0.02073 | -0.0602 | 68.0801
12 | 1.4393 | 0.02235 | -0.058 | 64.3982
12.5 | 1.4659 | 0.0241 | -0.0559 | 60.8257
13 | 1.4951 | 0.02574 | -0.0541 | 58.0847
13.5 | 1.5223 | 0.02756 | -0.0524 | 55.2358
14 | 1.5473 | 0.02961 | -0.0505 | 52.256
14.5 | 1.571 | 0.03182 | -0.0488 | 49.3715
15 | 1.5941 | 0.03411 | -0.047 | 46.7341
15.5 | 1.6183 | 0.03643 | -0.0457 | 44.4222
16 | 1.6406 | 0.03897 | -0.0443 | 42.0991
16.5 | 1.6626 | 0.04157 | -0.0431 | 39.9952
17 | 1.6812 | 0.04456 | -0.0419 | 37.7289
17.5 | 1.6973 | 0.04789 | -0.0407 | 35.4416
18 | 1.7133 | 0.05132 | -0.0398 | 33.3846
18.5 | 1.7301 | 0.05475 | -0.0392 | 31.6
19 | 1.745 | 0.05847 | -0.0386 | 29.8444
19.5 | 1.7582 | 0.06247 | -0.0383 | 28.1447
20 | 1.7664 | 0.06717 | -0.0382 | 26.2975

## 91. Re 7M Mach 0.10 (1)
BIGFOIL.COM POLAR EXPORT
NACA65-615 a=0.6
NACA65-615 a=0.6 |  |  |  | Cl Max: | 1.556 | at alpha= | 11.5 | deg
JavaFoil+Calcfoil stall+Eppler ext transition |  |  |  | L/D Max: | 177.4 | at alpha= | 3.5 | deg
Re: | 7000000 |  |  | Cd Min: | 0.00481 | at alpha= | -1 | deg
Mach: | 0.1 |  |  | Cl=0 at alpha= | -4.1885 | deg
|  |  |  | @ Cl=0.1, Cd= | 0.0062795
|  |  |  | @ Cl=0.4, Cd= | 0.00481
|  |  |  | @ Cl=0.6, Cd= | 0.0049943
alpha (deg) | Cl | Cd | Cm | Cl/Cd
-16 | -0.549 | 0.11789 | -0.034 | -4.66
-15.5 | -0.56 | 0.11089 | -0.035 | -5.052
-15 | -0.569 | 0.1057 | -0.035 | -5.385
-14.5 | -0.576 | 0.09939 | -0.036 | -5.791
-14 | -0.58 | 0.09267 | -0.037 | -6.258
-13.5 | -0.581 | 0.08771 | -0.038 | -6.621
-13 | -0.578 | 0.08322 | -0.038 | -6.947
-12.5 | -0.573 | 0.07795 | -0.039 | -7.347
-12 | -0.564 | 0.07212 | -0.041 | -7.82
-11.5 | -0.555 | 0.06408 | -0.046 | -8.657
-11 | -0.657 | 0.00966 | -0.076 | -67.97
-10.5 | -0.63 | 0.00918 | -0.077 | -68.641
-10 | -0.599 | 0.00879 | -0.077 | -68.126
-9.5 | -0.563 | 0.00841 | -0.078 | -66.957
-9 | -0.523 | 0.00814 | -0.079 | -64.269
-8.5 | -0.48 | 0.00785 | -0.08 | -61.121
-8 | -0.432 | 0.00769 | -0.081 | -56.217
-7.5 | -0.382 | 0.00743 | -0.081 | -51.372
-7 | -0.328 | 0.00725 | -0.082 | -45.322
-6.5 | -0.272 | 0.0071 | -0.083 | -38.333
-6 | -0.215 | 0.00692 | -0.084 | -31.045
-5.5 | -0.157 | 0.0068 | -0.085 | -23.018
-5 | -0.097 | 0.00664 | -0.085 | -14.681
-4.5 | -0.038 | 0.00653 | -0.086 | -5.752
-4 | 0.023 | 0.00645 | -0.087 | 3.544
-3.5 | 0.084 | 0.00629 | -0.088 | 13.302
-3 | 0.145 | 0.00625 | -0.089 | 23.194
-2.5 | 0.206 | 0.00617 | -0.09 | 33.419
-2 | 0.268 | 0.0061 | -0.091 | 43.924
-1.5 | 0.33 | 0.00605 | -0.091 | 54.555
-1 | 0.392 | 0.00481 | -0.092 | 81.449
-0.5 | 0.453 | 0.00481 | -0.093 | 94.22
0 | 0.514 | 0.00485 | -0.094 | 105.914
0.5 | 0.575 | 0.00495 | -0.095 | 116.131
1 | 0.637 | 0.00506 | -0.096 | 125.698
1.5 | 0.698 | 0.00516 | -0.096 | 135.132
2 | 0.759 | 0.00533 | -0.097 | 142.4
2.5 | 0.82 | 0.00526 | -0.098 | 155.983
3 | 0.879 | 0.00538 | -0.099 | 163.54
3.5 | 0.939 | 0.00529 | -0.1 | 177.4
4 | 0.998 | 0.00588 | -0.1 | 169.69
4.5 | 1.046 | 0.00681 | -0.101 | 153.626
5 | 1.1 | 0.00746 | -0.101 | 147.504
5.5 | 1.153 | 0.0083 | -0.102 | 138.883
6 | 1.203 | 0.00926 | -0.102 | 129.851
6.5 | 1.248 | 0.01241 | -0.102 | 100.61
7 | 1.296 | 0.01292 | -0.103 | 100.343
7.5 | 1.342 | 0.0135 | -0.104 | 99.405
8 | 1.385 | 0.01413 | -0.104 | 98.045
8.5 | 1.426 | 0.01477 | -0.105 | 96.521
9 | 1.461 | 0.01551 | -0.106 | 94.218
9.5 | 1.491 | 0.01624 | -0.106 | 91.793
10 | 1.516 | 0.01703 | -0.107 | 89.001
10.5 | 1.536 | 0.0175 | -0.108 | 87.778
11 | 1.551 | 0.01835 | -0.108 | 84.49
11.5 | 1.556 | 0.01929 | -0.109 | 80.664
12 | 1.553 | 0.02037 | -0.109 | 76.242
12.5 | 1.543 | 0.02145 | -0.11 | 71.929
13 | 1.526 | 0.02262 | -0.111 | 67.489
13.5 | 1.503 | 0.0241 | -0.111 | 62.362
14 | 1.474 | 0.02563 | -0.112 | 57.521
14.5 | 1.44 | 0.02728 | -0.112 | 52.771
15 | 1.401 | 0.02909 | -0.112 | 48.153
15.5 | 1.357 | 0.03117 | -0.113 | 43.541
16 | 1.311 | 0.03268 | -0.113 | 40.131
16.5 | 1.26 | 0.036 | -0.113 | 35.007

## 92. Re 7M Mach 0.10 (2)
BIGFOIL.COM POLAR EXPORT
NACA65-615 a=0.6
NACA65-615 a=0.6 |  |  |  | Cl Max: | 1.758 | at alpha= | 20 | deg
XFOIL ncrit=9 |  |  |  | L/D Max: | 208.425 | at alpha= | 3.5 | deg
Re: | 7000000 |  |  | Cd Min: | 0.07071 | at alpha= | 20 | deg
Mach: | 0.1 |  |  | Cl=0 at alpha= | -4.2925 | deg
|  |  |  | @ Cl=0.1, Cd= | 0.005724
|  |  |  | @ Cl=0.4, Cd= | 0.0049583
|  |  |  | @ Cl=0.6, Cd= | 0.0038889
alpha (deg) | Cl | Cd | Cm | Cl/Cd
-20 | -1.116 | 0.06708 | -0.0918 | -16.6369
-19.5 | -1.1913 | 0.04922 | -0.1045 | -24.2036
-19 | -1.2289 | 0.03955 | -0.1097 | -31.0721
-18.5 | -1.2448 | 0.03329 | -0.1118 | -37.3926
-18 | -1.262 | 0.02779 | -0.1121 | -45.412
-17.5 | -1.2618 | 0.02444 | -0.1104 | -51.6285
-17 | -1.2588 | 0.02189 | -0.1072 | -57.5057
-16.5 | -1.252 | 0.0201 | -0.1022 | -62.2886
-16 | -1.2356 | 0.01872 | -0.0973 | -66.0043
-15.5 | -1.2018 | 0.01747 | -0.095 | -68.7922
-15 | -1.1627 | 0.01633 | -0.0932 | -71.2002
-14.5 | -1.1195 | 0.01533 | -0.0919 | -73.0267
-13.5 | -1.0271 | 0.01344 | -0.0899 | -76.4211
-13 | -0.9795 | 0.01247 | -0.0891 | -78.5485
-12.5 | -0.9296 | 0.01165 | -0.0886 | -79.794
-12 | -0.8791 | 0.01081 | -0.0881 | -81.3228
-11.5 | -0.8272 | 0.01007 | -0.0878 | -82.145
-11 | -0.7725 | 0.0096 | -0.0879 | -80.4688
-10.5 | -0.7171 | 0.00919 | -0.088 | -78.0305
-10 | -0.6606 | 0.00886 | -0.0884 | -74.5598
-9.5 | -0.6035 | 0.00857 | -0.0888 | -70.4201
-9 | -0.5462 | 0.00831 | -0.0892 | -65.728
-8.5 | -0.49 | 0.0079 | -0.0895 | -62.0253
-8 | -0.4326 | 0.00759 | -0.09 | -56.996
-7.5 | -0.3747 | 0.00733 | -0.0906 | -51.1187
-7 | -0.3166 | 0.00709 | -0.0912 | -44.6544
-6.5 | -0.2584 | 0.00688 | -0.0919 | -37.5581
-6 | -0.1999 | 0.00672 | -0.0926 | -29.747
-5.5 | -0.1413 | 0.0065 | -0.0934 | -21.7385
-5 | -0.0831 | 0.0062 | -0.094 | -13.4032
-4.5 | -0.0244 | 0.00602 | -0.0948 | -4.0532
-4 | 0.0344 | 0.00589 | -0.0957 | 5.8404
-3.5 | 0.0937 | 0.00574 | -0.0965 | 16.324
-3 | 0.1528 | 0.00559 | -0.0974 | 27.3345
-2.5 | 0.2118 | 0.00548 | -0.0983 | 38.6496
-2 | 0.271 | 0.00537 | -0.0993 | 50.4655
-1.5 | 0.3302 | 0.00524 | -0.1002 | 63.0153
-1 | 0.3888 | 0.00502 | -0.1011 | 77.4502
-0.5 | 0.4469 | 0.0047 | -0.1021 | 95.0851
0 | 0.505 | 0.00431 | -0.1031 | 117.1694
0.5 | 0.5624 | 0.00394 | -0.104 | 142.7411
1 | 0.6213 | 0.00386 | -0.105 | 160.9585
1.5 | 0.6802 | 0.00392 | -0.1059 | 173.5204
2 | 0.739 | 0.00399 | -0.1069 | 185.213
2.5 | 0.7978 | 0.00407 | -0.1078 | 196.0197
3 | 0.856 | 0.00418 | -0.1087 | 204.7847
3.5 | 0.9129 | 0.00438 | -0.1094 | 208.4247
4 | 0.9614 | 0.00514 | -0.1086 | 187.0428
4.5 | 0.9983 | 0.00645 | -0.1059 | 154.7752
5 | 1.0371 | 0.00737 | -0.1035 | 140.7191
5.5 | 1.0736 | 0.00817 | -0.1005 | 131.4076
6 | 1.1008 | 0.00897 | -0.0958 | 122.7202
6.5 | 1.1102 | 0.00974 | -0.0876 | 113.9836
7.5 | 1.1602 | 0.01166 | -0.0788 | 99.5026
8 | 1.1909 | 0.01269 | -0.0756 | 93.8455
8.5 | 1.2232 | 0.01372 | -0.0729 | 89.1545
9 | 1.2569 | 0.01475 | -0.0705 | 85.2136
9.5 | 1.2883 | 0.01595 | -0.068 | 80.7712
10 | 1.3209 | 0.01714 | -0.0658 | 77.0653
10.5 | 1.3505 | 0.01854 | -0.0633 | 72.8425
11 | 1.3819 | 0.01989 | -0.0612 | 69.4771
11.5 | 1.4123 | 0.02134 | -0.0591 | 66.1809
12 | 1.4406 | 0.023 | -0.057 | 62.6348
12.5 | 1.4675 | 0.02481 | -0.0548 | 59.1495
13 | 1.4956 | 0.0266 | -0.0529 | 56.2256
13.5 | 1.5229 | 0.02849 | -0.0511 | 53.4538
14 | 1.5488 | 0.03054 | -0.0493 | 50.7138
14.5 | 1.5713 | 0.03291 | -0.0474 | 47.7454
15 | 1.5944 | 0.03533 | -0.0457 | 45.1288
15.5 | 1.6197 | 0.03765 | -0.0443 | 43.0199
16 | 1.6421 | 0.04024 | -0.0429 | 40.8077
16.5 | 1.6619 | 0.04318 | -0.0416 | 38.4877
17 | 1.6786 | 0.0465 | -0.0403 | 36.0989
17.5 | 1.6953 | 0.04988 | -0.0392 | 33.9876
18 | 1.7142 | 0.05314 | -0.0384 | 32.2582
18.5 | 1.729 | 0.05692 | -0.0377 | 30.376
19 | 1.7413 | 0.06107 | -0.0372 | 28.5132
19.5 | 1.7517 | 0.06559 | -0.0369 | 26.7068
20 | 1.758 | 0.07071 | -0.0369 | 24.8621

## 93. Re 7M Mach 0.25 (1)
BIGFOIL.COM POLAR EXPORT
NACA65-615 a=0.6
NACA65-615 a=0.6 |  |  |  | Cl Max: | 1.526 | at alpha= | 10.5 | deg
JavaFoil+Calcfoil stall+Eppler ext transition |  |  |  | L/D Max: | 182.062 | at alpha= | 3 | deg
Re: | 7000000 |  |  | Cd Min: | 0.00485 | at alpha= | -1 | deg
Mach: | 0.25 |  |  | Cl=0 at alpha= | -4.1855 | deg
|  |  |  | @ Cl=0.1, Cd= | 0.0063667
|  |  |  | @ Cl=0.4, Cd= | 0.0048903
|  |  |  | @ Cl=0.6, Cd= | 0.0050543
alpha (deg) | Cl | Cd | Cm | Cl/Cd
-14.5 | -0.386 | 0.10934 | -0.035 | -3.526
-14 | -0.418 | 0.10171 | -0.035 | -4.112
-13.5 | -0.446 | 0.09545 | -0.036 | -4.669
-13 | -0.468 | 0.09085 | -0.036 | -5.147
-12.5 | -0.484 | 0.08409 | -0.037 | -5.753
-12 | -0.494 | 0.07855 | -0.038 | -6.285
-11.5 | -0.497 | 0.07326 | -0.04 | -6.789
-11 | -0.495 | 0.06726 | -0.041 | -7.358
-10.5 | -0.485 | 0.06364 | -0.042 | -7.624
-10 | -0.473 | 0.05605 | -0.048 | -8.44
-9.5 | -0.553 | 0.00881 | -0.08 | -62.822
-9 | -0.52 | 0.00844 | -0.081 | -61.604
-8.5 | -0.481 | 0.00815 | -0.082 | -58.992
-8 | -0.436 | 0.00784 | -0.083 | -55.633
-7.5 | -0.387 | 0.00767 | -0.084 | -50.511
-7 | -0.334 | 0.0074 | -0.084 | -45.198
-6.5 | -0.278 | 0.00722 | -0.085 | -38.455
-6 | -0.22 | 0.00705 | -0.086 | -31.142
-5.5 | -0.16 | 0.00689 | -0.087 | -23.269
-5 | -0.1 | 0.00677 | -0.088 | -14.744
-4.5 | -0.039 | 0.0066 | -0.089 | -5.836
-4 | 0.023 | 0.00647 | -0.09 | 3.625
-3.5 | 0.086 | 0.0064 | -0.09 | 13.434
-3 | 0.149 | 0.00625 | -0.091 | 23.799
-2.5 | 0.212 | 0.00619 | -0.092 | 34.207
-2 | 0.275 | 0.00618 | -0.093 | 44.495
-1.5 | 0.339 | 0.00612 | -0.094 | 55.464
-1 | 0.402 | 0.00485 | -0.095 | 82.894
-0.5 | 0.465 | 0.00489 | -0.096 | 95.15
0 | 0.528 | 0.00493 | -0.096 | 107.123
0.5 | 0.591 | 0.00504 | -0.097 | 117.341
1 | 0.654 | 0.00514 | -0.098 | 127.264
1.5 | 0.717 | 0.00528 | -0.099 | 135.714
2 | 0.78 | 0.00546 | -0.1 | 142.749
2.5 | 0.841 | 0.00511 | -0.101 | 164.382
3 | 0.902 | 0.00495 | -0.101 | 182.062
3.5 | 0.963 | 0.00583 | -0.102 | 165.005
4 | 1.023 | 0.00604 | -0.103 | 169.321
4.5 | 1.072 | 0.00709 | -0.103 | 151.159
5 | 1.127 | 0.00776 | -0.104 | 145.26
5.5 | 1.18 | 0.00873 | -0.104 | 135.251
6 | 1.231 | 0.00983 | -0.105 | 125.166
6.5 | 1.276 | 0.01302 | -0.105 | 98.051
7 | 1.324 | 0.01362 | -0.106 | 97.22
7.5 | 1.369 | 0.01428 | -0.106 | 95.838
8 | 1.41 | 0.01497 | -0.107 | 94.217
8.5 | 1.448 | 0.01571 | -0.108 | 92.158
9 | 1.479 | 0.01652 | -0.108 | 89.499
9.5 | 1.502 | 0.01741 | -0.109 | 86.232
10 | 1.518 | 0.01835 | -0.11 | 82.728
10.5 | 1.526 | 0.01892 | -0.11 | 80.695
11 | 1.526 | 0.02003 | -0.111 | 76.228
11.5 | 1.513 | 0.02113 | -0.112 | 71.608
12 | 1.486 | 0.02249 | -0.112 | 66.056
12.5 | 1.447 | 0.02401 | -0.113 | 60.26
13 | 1.397 | 0.02568 | -0.113 | 54.376
13.5 | 1.335 | 0.02744 | -0.114 | 48.655
14 | 1.262 | 0.03001 | -0.114 | 42.062
14.5 | 1.182 | 0.0322 | -0.114 | 36.693
15 | 1.088 | 0.03653 | -0.114 | 29.777
15.5 | 0.933 | 0.06573 | -0.103 | 14.193

## 94. Re 7M Mach 0.25 (2)
BIGFOIL.COM POLAR EXPORT
NACA65-615 a=0.6
NACA65-615 a=0.6 |  |  |  | Cl Max: | 1.7179 | at alpha= | 20 | deg
XFOIL ncrit=9 |  |  |  | L/D Max: | 214.512 | at alpha= | 3.5 | deg
Re: | 7000000 |  |  | Cd Min: | 0.18575 | at alpha= | -19 | deg
Mach: | 0.25 |  |  | Cl=0 at alpha= | -4.2945 | deg
|  |  |  | @ Cl=0.1, Cd= | 0.0057751
|  |  |  | @ Cl=0.4, Cd= | 0.0051189
|  |  |  | @ Cl=0.6, Cd= | 0.003957
alpha (deg) | Cl | Cd | Cm | Cl/Cd
-19 | -0.4739 | 0.18575 | -0.0257 | -2.5513
-18.5 | -0.4544 | 0.1799 | -0.0299 | -2.5258
-18 | -0.4574 | 0.16754 | -0.0363 | -2.7301
-17.5 | -0.4624 | 0.15528 | -0.0431 | -2.9778
-17 | -0.4539 | 0.1469 | -0.0483 | -3.0899
-16.5 | -0.897 | 0.0589 | -0.107 | -15.2292
-16 | -0.9666 | 0.04287 | -0.1195 | -22.5472
-15.5 | -1.008 | 0.03382 | -0.124 | -29.8048
-15 | -1.0431 | 0.02723 | -0.124 | -38.307
-14.5 | -1.0662 | 0.02313 | -0.1192 | -46.096
-14 | -1.0721 | 0.02046 | -0.1118 | -52.3998
-13.5 | -1.047 | 0.01803 | -0.1077 | -58.0699
-13 | -1.0087 | 0.01613 | -0.1048 | -62.5356
-12.5 | -0.9629 | 0.01462 | -0.1024 | -65.8618
-12 | -0.9136 | 0.01324 | -0.1005 | -69.003
-11.5 | -0.8622 | 0.01197 | -0.0988 | -72.0301
-11 | -0.8073 | 0.01103 | -0.0976 | -73.1913
-10.5 | -0.7524 | 0.01005 | -0.0964 | -74.8657
-10 | -0.6939 | 0.00942 | -0.0958 | -73.6624
-9.5 | -0.6334 | 0.00903 | -0.0955 | -70.144
-9 | -0.5723 | 0.00873 | -0.0954 | -65.5556
-8.5 | -0.5111 | 0.00847 | -0.0954 | -60.3424
-8 | -0.4517 | 0.00794 | -0.0953 | -56.8892
-7.5 | -0.3909 | 0.00762 | -0.0955 | -51.2992
-7 | -0.3299 | 0.00735 | -0.0958 | -44.8844
-6.5 | -0.269 | 0.0071 | -0.0961 | -37.8873
-6 | -0.2077 | 0.00688 | -0.0966 | -30.189
-5.5 | -0.1467 | 0.00663 | -0.0972 | -22.1267
-5 | -0.0861 | 0.00633 | -0.0977 | -13.6019
-4.5 | -0.0252 | 0.00611 | -0.0983 | -4.1244
-4 | 0.0361 | 0.00594 | -0.0991 | 6.0774
-3.5 | 0.0975 | 0.00578 | -0.0999 | 16.8685
-3 | 0.1588 | 0.00566 | -0.1008 | 28.0565
-2.5 | 0.2198 | 0.00553 | -0.1016 | 39.7468
-2 | 0.2813 | 0.00541 | -0.1026 | 51.9963
-1.5 | 0.3424 | 0.00529 | -0.1036 | 64.7259
-1 | 0.403 | 0.00511 | -0.1045 | 78.865
-0.5 | 0.4633 | 0.00476 | -0.1055 | 97.3319
0 | 0.523 | 0.00438 | -0.1065 | 119.4064
0.5 | 0.5825 | 0.00398 | -0.1074 | 146.3568
1 | 0.6434 | 0.0039 | -0.1085 | 164.9744
1.5 | 0.7044 | 0.00396 | -0.1095 | 177.8788
2 | 0.7652 | 0.00405 | -0.1104 | 188.9383
2.5 | 0.8262 | 0.00412 | -0.1114 | 200.534
3 | 0.8866 | 0.00424 | -0.1122 | 209.1038
3.5 | 0.946 | 0.00441 | -0.1129 | 214.5125
4 | 0.9961 | 0.00516 | -0.112 | 193.0426
5 | 1.0651 | 0.00759 | -0.1047 | 140.3294
5.5 | 1.0945 | 0.00849 | -0.1 | 128.9164
6 | 1.1008 | 0.00939 | -0.0908 | 117.2311
6.5 | 1.1109 | 0.01059 | -0.0833 | 104.9008
7.5 | 1.1613 | 0.01319 | -0.0747 | 88.044
8 | 1.1938 | 0.0144 | -0.0717 | 82.9028
8.5 | 1.2266 | 0.01567 | -0.0689 | 78.277
9 | 1.2597 | 0.01697 | -0.0662 | 74.231
9.5 | 1.2927 | 0.01835 | -0.0637 | 70.4469
10 | 1.3244 | 0.01985 | -0.0611 | 66.7204
10.5 | 1.3546 | 0.02152 | -0.0584 | 62.9461
11 | 1.3863 | 0.02319 | -0.0562 | 59.7801
11.5 | 1.4161 | 0.02504 | -0.0538 | 56.5535
12 | 1.4435 | 0.02714 | -0.0513 | 53.1872
12.5 | 1.4742 | 0.02905 | -0.0492 | 50.747
13 | 1.5018 | 0.03127 | -0.047 | 48.0269
13.5 | 1.5266 | 0.03376 | -0.0447 | 45.2192
14 | 1.5496 | 0.03648 | -0.0425 | 42.4781
14.5 | 1.5768 | 0.03899 | -0.0407 | 40.4411
15 | 1.5999 | 0.04192 | -0.0389 | 38.1656
15.5 | 1.6213 | 0.04511 | -0.0372 | 35.941
16 | 1.6387 | 0.04877 | -0.0355 | 33.6006
16.5 | 1.6578 | 0.05241 | -0.0341 | 31.6314
17 | 1.6745 | 0.05643 | -0.0329 | 29.6739
17.5 | 1.6889 | 0.0608 | -0.032 | 27.778
18 | 1.6976 | 0.06596 | -0.0313 | 25.7368
18.5 | 1.7058 | 0.07139 | -0.031 | 23.8941
19 | 1.7126 | 0.07717 | -0.0311 | 22.1926
19.5 | 1.7176 | 0.08339 | -0.0317 | 20.5972
20 | 1.7179 | 0.09037 | -0.0328 | 19.0096

## 95. Re 7M Mach 0.50 (1)
BIGFOIL.COM POLAR EXPORT
NACA65-615 a=0.6
NACA65-615 a=0.6 |  |  |  | Cl Max: | 1.451 | at alpha= | 8 | deg
JavaFoil+Calcfoil stall+Eppler ext transition |  |  |  | L/D Max: | 164.315 | at alpha= | 4 | deg
Re: | 7000000 |  |  | Cd Min: | 0.00486 | at alpha= | 0.5 | deg
Mach: | 0.5 |  |  | Cl=0 at alpha= | -4.1912 | deg
|  |  |  | @ Cl=0.1, Cd= | 0.0067422
|  |  |  | @ Cl=0.4, Cd= | 0.0064182
|  |  |  | @ Cl=0.6, Cd= | 0.0053188
alpha (deg) | Cl | Cd | Cm | Cl/Cd
-20 | -0.887 | 0.15403 | -0.042 | -5.76
-19.5 | -0.862 | 0.15033 | -0.043 | -5.735
-19 | -0.833 | 0.14441 | -0.043 | -5.768
-18.5 | -0.803 | 0.14033 | -0.042 | -5.725
-18 | -0.775 | 0.13697 | -0.042 | -5.658
-17.5 | -0.747 | 0.13121 | -0.042 | -5.696
-17 | -0.72 | 0.12823 | -0.042 | -5.613
-16.5 | -0.692 | 0.12186 | -0.043 | -5.681
-16 | -0.663 | 0.11745 | -0.042 | -5.649
-15.5 | -0.635 | 0.1108 | -0.043 | -5.735
-15 | -0.608 | 0.10214 | -0.043 | -5.952
-14.5 | -0.58 | 0.09533 | -0.044 | -6.087
-14 | -0.553 | 0.08994 | -0.045 | -6.145
-13.5 | -0.523 | 0.0999 | -0.043 | -5.236
-13 | -0.495 | 0.09132 | -0.043 | -5.419
-12.5 | -0.467 | 0.08384 | -0.044 | -5.573
-12 | -0.439 | 0.07693 | -0.045 | -5.713
-11.5 | -0.413 | 0.07103 | -0.047 | -5.808
-11 | -0.386 | 0.064 | -0.051 | -6.035
-10.5 | -0.368 | 0.0487 | -0.063 | -7.565
-10 | -0.326 | 0.0721 | -0.042 | -4.521
-9.5 | -0.298 | 0.06354 | -0.043 | -4.691
-9 | -0.27 | 0.05662 | -0.045 | -4.775
-8.5 | -0.243 | 0.05195 | -0.048 | -4.673
-8 | -0.215 | 0.04896 | -0.049 | -4.384
-7.5 | -0.265 | 0.05111 | -0.044 | -5.184
-7 | -0.269 | 0.04311 | -0.05 | -6.232
-6.5 | -0.288 | 0.00808 | -0.095 | -35.691
-6 | -0.234 | 0.00776 | -0.096 | -30.116
-5.5 | -0.173 | 0.00744 | -0.097 | -23.301
-5 | -0.109 | 0.00722 | -0.098 | -15.115
-4.5 | -0.042 | 0.00701 | -0.099 | -6.052
-4 | 0.026 | 0.00686 | -0.1 | 3.787
-3.5 | 0.095 | 0.00675 | -0.101 | 14.148
-3 | 0.166 | 0.00664 | -0.102 | 24.952
-2.5 | 0.236 | 0.00649 | -0.103 | 36.39
-2 | 0.307 | 0.00646 | -0.104 | 47.542
-1.5 | 0.379 | 0.00643 | -0.105 | 58.996
-1 | 0.45 | 0.00639 | -0.106 | 70.372
-0.5 | 0.52 | 0.00525 | -0.107 | 99.088
0 | 0.591 | 0.00539 | -0.108 | 109.703
0.5 | 0.658 | 0.00486 | -0.108 | 135.443
1 | 0.727 | 0.00549 | -0.109 | 132.539
1.5 | 0.796 | 0.00564 | -0.11 | 141.162
2 | 0.864 | 0.00583 | -0.111 | 148.062
2.5 | 0.932 | 0.00605 | -0.112 | 154.14
3 | 1 | 0.00625 | -0.112 | 159.893
3.5 | 1.067 | 0.00659 | -0.113 | 161.954
4 | 1.134 | 0.0069 | -0.114 | 164.315
4.5 | 1.183 | 0.00858 | -0.114 | 137.811
5 | 1.241 | 0.00962 | -0.115 | 129.065
5.5 | 1.296 | 0.01112 | -0.115 | 116.512
6 | 1.342 | 0.01545 | -0.116 | 86.886
6.5 | 1.387 | 0.01635 | -0.116 | 84.835
7 | 1.424 | 0.01738 | -0.117 | 81.923
7.5 | 1.447 | 0.01856 | -0.118 | 77.977
8 | 1.451 | 0.01988 | -0.118 | 72.999
8.5 | 1.42 | 0.02144 | -0.119 | 66.236
9 | 1.276 | 0.0235 | -0.12 | 54.302
9.5 | 0.896 | 0.02552 | -0.12 | 35.115
10 | 0.78 | 0.06901 | -0.062 | 11.304
10.5 | 0.957 | 0.02744 | -0.122 | 34.876
11 | 0.986 | 0.02982 | -0.122 | 33.065
11.5 | 0.861 | 0.08214 | -0.067 | 10.486
12 | 1.046 | 0.03217 | -0.124 | 32.508
12.5 | 1.073 | 0.0354 | -0.124 | 30.3
13 | 1.075 | 0.04714 | -0.12 | 22.797

## 96. Re 7M Mach 0.50 (2)
BIGFOIL.COM POLAR EXPORT
NACA65-615 a=0.6
NACA65-615 a=0.6 |  |  |  | Cl Max: | 1.4573 | at alpha= | 12.5 | deg
XFOIL ncrit=9 |  |  |  | L/D Max: | 225.209 | at alpha= | 3 | deg
Re: | 7000000 |  |  | Cd Min: | 0.23688 | at alpha= | -20 | deg
Mach: | 0.5 |  |  | Cl=0 at alpha= | -4.3071 | deg
|  |  |  | @ Cl=0.1, Cd= | 0.0061376
|  |  |  | @ Cl=0.4, Cd= | 0.0055227
|  |  |  | @ Cl=0.6, Cd= | 0.0047111
alpha (deg) | Cl | Cd | Cm | Cl/Cd
-20 | -0.4836 | 0.23688 | -0.0122 | -2.0415
-19.5 | -0.4624 | 0.22813 | -0.0173 | -2.0269
-19 | -0.4418 | 0.21928 | -0.0224 | -2.0148
-18.5 | -0.4202 | 0.21104 | -0.0275 | -1.9911
-18 | -0.3988 | 0.20296 | -0.0325 | -1.9649
-17.5 | -0.3774 | 0.19489 | -0.0375 | -1.9365
-17 | -0.3576 | 0.18631 | -0.0425 | -1.9194
-16.5 | -0.3374 | 0.17811 | -0.0474 | -1.8943
-16 | -0.3237 | 0.1682 | -0.0527 | -1.9245
-15.5 | -0.3023 | 0.16085 | -0.0575 | -1.8794
-15 | -0.2877 | 0.15169 | -0.0626 | -1.8966
-14.5 | -0.2741 | 0.1427 | -0.0678 | -1.9208
-14 | -0.2689 | 0.13207 | -0.0737 | -2.036
-13.5 | -0.2583 | 0.12324 | -0.079 | -2.0959
-13 | -0.256 | 0.11322 | -0.085 | -2.2611
-12.5 | -0.2569 | 0.10322 | -0.0911 | -2.4889
-12 | -0.2488 | 0.09519 | -0.0961 | -2.6137
-11.5 | -0.2552 | 0.08532 | -0.1024 | -2.9911
-11 | -0.2708 | 0.07478 | -0.1094 | -3.6213
-10.5 | -0.2759 | 0.06616 | -0.1151 | -4.1702
-10 | -0.2776 | 0.05808 | -0.1205 | -4.7796
-9.5 | -0.3173 | 0.04319 | -0.1339 | -7.3466
-9 | -0.3441 | 0.03548 | -0.1386 | -9.6984
-8.5 | -0.3724 | 0.0309 | -0.1345 | -12.0518
-8 | -0.3967 | 0.0238 | -0.1305 | -16.6681
-7.5 | -0.4023 | 0.0162 | -0.1259 | -24.8333
-7 | -0.3723 | 0.01101 | -0.1217 | -33.8147
-6.5 | -0.3054 | 0.00966 | -0.1194 | -31.6149
-6 | -0.2367 | 0.00867 | -0.1177 | -27.301
-5.5 | -0.1681 | 0.00783 | -0.1163 | -21.4687
-5 | -0.0977 | 0.00722 | -0.1156 | -13.5319
-4.5 | -0.0272 | 0.00671 | -0.1152 | -4.0537
-4 | 0.0433 | 0.00632 | -0.1151 | 6.8513
-3.5 | 0.1148 | 0.00609 | -0.1155 | 18.8506
-3 | 0.1862 | 0.0059 | -0.1161 | 31.5593
-2.5 | 0.257 | 0.00578 | -0.1168 | 44.4637
-2 | 0.3276 | 0.00563 | -0.1177 | 58.1883
-1.5 | 0.3982 | 0.00553 | -0.1187 | 72.0072
0 | 0.6052 | 0.00469 | -0.1218 | 129.0405
0.5 | 0.6726 | 0.00423 | -0.1228 | 159.0071
1 | 0.7431 | 0.00416 | -0.124 | 178.6298
1.5 | 0.8136 | 0.00422 | -0.1251 | 192.7962
2 | 0.8844 | 0.00431 | -0.1261 | 205.1972
2.5 | 0.9542 | 0.00444 | -0.1269 | 214.9099
3 | 1.0247 | 0.00455 | -0.1277 | 225.2088
4 | 1.1549 | 0.00521 | -0.1269 | 221.6699
5 | 1.1528 | 0.00848 | -0.1031 | 135.9434
5.5 | 1.1428 | 0.01094 | -0.0917 | 104.4607
6 | 1.1365 | 0.01379 | -0.082 | 82.4148
6.5 | 1.1365 | 0.01654 | -0.0738 | 68.7122
8 | 1.2023 | 0.02435 | -0.0602 | 49.3758
8.5 | 1.2381 | 0.02649 | -0.0569 | 46.7384
9 | 1.2721 | 0.02885 | -0.0534 | 44.0936
9.5 | 1.3072 | 0.03126 | -0.0502 | 41.817
10 | 1.3399 | 0.03395 | -0.0467 | 39.4669
10.5 | 1.3719 | 0.0368 | -0.0433 | 37.2799
11 | 1.4034 | 0.03987 | -0.0399 | 35.1994
11.5 | 1.4302 | 0.04343 | -0.0364 | 32.9312
12 | 1.4488 | 0.04783 | -0.0328 | 30.2906
12.5 | 1.4573 | 0.0533 | -0.0294 | 27.3415
13 | 1.4478 | 0.06063 | -0.0264 | 23.8793
13.5 | 1.4315 | 0.06909 | -0.0246 | 20.7194
14 | 1.4075 | 0.07898 | -0.0242 | 17.821
14.5 | 1.3747 | 0.09075 | -0.0261 | 15.1482
15 | 1.3409 | 0.10383 | -0.0304 | 12.9144
15.5 | 1.3088 | 0.11773 | -0.0367 | 11.117
16 | 1.28 | 0.13206 | -0.0446 | 9.6926
16.5 | 1.255 | 0.14666 | -0.0537 | 8.5572
17 | 1.2334 | 0.16142 | -0.0635 | 7.6409
17.5 | 1.2179 | 0.17558 | -0.0732 | 6.9364

## 97. Re 8M Mach 0.00 (1)
BIGFOIL.COM POLAR EXPORT
NACA65-615 a=0.6
NACA65-615 a=0.6 |  |  |  | Cl Max: | 1.562 | at alpha= | 11.5 | deg
JavaFoil+Calcfoil stall+Eppler ext transition |  |  |  | L/D Max: | 177.248 | at alpha= | 3.5 | deg
Re: | 8000000 |  |  | Cd Min: | 0.00476 | at alpha= | -1 | deg
Mach: | 0 |  |  | Cl=0 at alpha= | -4.1917 | deg
|  |  |  | @ Cl=0.1, Cd= | 0.0061761
|  |  |  | @ Cl=0.4, Cd= | 0.0047682
|  |  |  | @ Cl=0.6, Cd= | 0.004946
alpha (deg) | Cl | Cd | Cm | Cl/Cd
-16 | -0.58 | 0.11457 | -0.035 | -5.064
-15.5 | -0.588 | 0.10954 | -0.035 | -5.366
-15 | -0.594 | 0.10323 | -0.036 | -5.749
-14.5 | -0.597 | 0.09684 | -0.037 | -6.167
-14 | -0.599 | 0.09057 | -0.038 | -6.609
-13.5 | -0.596 | 0.08659 | -0.038 | -6.885
-13 | -0.592 | 0.08124 | -0.039 | -7.282
-12.5 | -0.584 | 0.07537 | -0.041 | -7.749
-12 | -0.573 | 0.07061 | -0.042 | -8.11
-11.5 | -0.563 | 0.06171 | -0.047 | -9.122
-11 | -0.662 | 0.00926 | -0.075 | -71.446
-10.5 | -0.634 | 0.0088 | -0.076 | -71.971
-10 | -0.601 | 0.00853 | -0.077 | -70.434
-9.5 | -0.564 | 0.00815 | -0.078 | -69.212
-9 | -0.523 | 0.00795 | -0.079 | -65.849
-8.5 | -0.479 | 0.00768 | -0.079 | -62.386
-8 | -0.431 | 0.00752 | -0.08 | -57.343
-7.5 | -0.381 | 0.00734 | -0.081 | -51.874
-7 | -0.327 | 0.00708 | -0.082 | -46.201
-6.5 | -0.271 | 0.00696 | -0.083 | -38.961
-6 | -0.214 | 0.0068 | -0.083 | -31.496
-5.5 | -0.156 | 0.00666 | -0.084 | -23.407
-5 | -0.097 | 0.00654 | -0.085 | -14.836
-4.5 | -0.037 | 0.00643 | -0.086 | -5.813
-4 | 0.023 | 0.00632 | -0.087 | 3.601
-3.5 | 0.083 | 0.00619 | -0.088 | 13.463
-3 | 0.144 | 0.00614 | -0.088 | 23.497
-2.5 | 0.205 | 0.00606 | -0.089 | 33.849
-2 | 0.266 | 0.00598 | -0.09 | 44.536
-1.5 | 0.329 | 0.00597 | -0.091 | 55.076
-1 | 0.39 | 0.00476 | -0.092 | 81.909
-0.5 | 0.451 | 0.00481 | -0.093 | 93.68
0 | 0.512 | 0.00486 | -0.093 | 105.338
0.5 | 0.573 | 0.00491 | -0.094 | 116.607
1 | 0.633 | 0.00499 | -0.095 | 127.049
1.5 | 0.694 | 0.00513 | -0.096 | 135.441
2 | 0.755 | 0.00528 | -0.097 | 142.962
2.5 | 0.816 | 0.00544 | -0.098 | 149.972
3 | 0.875 | 0.00536 | -0.098 | 163.177
3.5 | 0.934 | 0.00527 | -0.099 | 177.248
4 | 0.992 | 0.00609 | -0.1 | 162.94
4.5 | 1.041 | 0.00704 | -0.1 | 147.811
5 | 1.095 | 0.00772 | -0.101 | 141.771
5.5 | 1.147 | 0.00848 | -0.101 | 135.291
6 | 1.198 | 0.00944 | -0.102 | 126.86
6.5 | 1.244 | 0.01202 | -0.102 | 103.536
7 | 1.292 | 0.01251 | -0.103 | 103.328
7.5 | 1.338 | 0.01306 | -0.103 | 102.449
8 | 1.382 | 0.01364 | -0.104 | 101.257
8.5 | 1.422 | 0.01427 | -0.105 | 99.674
9 | 1.459 | 0.01494 | -0.105 | 97.656
9.5 | 1.489 | 0.01565 | -0.106 | 95.164
10 | 1.516 | 0.01634 | -0.107 | 92.725
10.5 | 1.537 | 0.01716 | -0.107 | 89.596
11 | 1.554 | 0.01765 | -0.108 | 88.041
11.5 | 1.562 | 0.01854 | -0.109 | 84.225
12 | 1.562 | 0.01956 | -0.109 | 79.855
12.5 | 1.555 | 0.02058 | -0.11 | 75.564
13 | 1.543 | 0.02163 | -0.11 | 71.324
13.5 | 1.524 | 0.02305 | -0.111 | 66.113
14 | 1.5 | 0.02426 | -0.111 | 61.826
14.5 | 1.471 | 0.02596 | -0.112 | 56.644
15 | 1.437 | 0.02762 | -0.112 | 52.034
15.5 | 1.4 | 0.02918 | -0.113 | 47.985
16 | 1.36 | 0.03091 | -0.113 | 43.988
16.5 | 1.315 | 0.03381 | -0.113 | 38.894

## 98. Re 8M Mach 0.00 (2)
BIGFOIL.COM POLAR EXPORT
NACA65-615 a=0.6
NACA65-615 a=0.6 |  |  |  | Cl Max: | 1.7774 | at alpha= | 20 | deg
XFOIL ncrit=9 |  |  |  | L/D Max: | 206.469 | at alpha= | 3.5 | deg
Re: | 8000000 |  |  | Cd Min: | 0.06579 | at alpha= | 20 | deg
Mach: | 0 |  |  | Cl=0 at alpha= | -4.2893 | deg
|  |  |  | @ Cl=0.1, Cd= | 0.0055565
|  |  |  | @ Cl=0.4, Cd= | 0.0048776
|  |  |  | @ Cl=0.6, Cd= | 0.0038341
alpha (deg) | Cl | Cd | Cm | Cl/Cd
-20 | -1.2818 | 0.04196 | -0.1055 | -30.5481
-19.5 | -1.2987 | 0.03542 | -0.108 | -36.6657
-19 | -1.3095 | 0.03014 | -0.109 | -43.4472
-18.5 | -1.3083 | 0.02649 | -0.1086 | -49.3884
-18 | -1.3138 | 0.02303 | -0.1062 | -57.0473
-17.5 | -1.3068 | 0.02093 | -0.1028 | -62.4367
-17 | -1.3 | 0.01931 | -0.0976 | -67.3226
-16.5 | -1.2792 | 0.01811 | -0.0935 | -70.635
-16 | -1.2452 | 0.01695 | -0.0915 | -73.4631
-15.5 | -1.2059 | 0.01594 | -0.09 | -75.6524
-15 | -1.1632 | 0.01502 | -0.0889 | -77.4434
-14.5 | -1.1177 | 0.01422 | -0.0881 | -78.6006
-14 | -1.0702 | 0.01347 | -0.0875 | -79.4506
-13.5 | -1.0235 | 0.01255 | -0.0868 | -81.5538
-13 | -0.9749 | 0.01173 | -0.0864 | -83.1117
-12.5 | -0.9245 | 0.01103 | -0.0861 | -83.8169
-12 | -0.874 | 0.01026 | -0.0859 | -85.1852
-11.5 | -0.8219 | 0.00962 | -0.0859 | -85.4366
-11 | -0.7676 | 0.0092 | -0.0861 | -83.4348
-10.5 | -0.7127 | 0.00879 | -0.0864 | -81.0808
-10 | -0.6567 | 0.00848 | -0.0868 | -77.441
-9.5 | -0.6003 | 0.00821 | -0.0873 | -73.1181
-9 | -0.5435 | 0.00798 | -0.0879 | -68.1078
-8.5 | -0.4872 | 0.00763 | -0.0884 | -63.8532
-8 | -0.4304 | 0.00731 | -0.0889 | -58.8782
-7.5 | -0.373 | 0.00705 | -0.0896 | -52.9078
-7 | -0.3154 | 0.00683 | -0.0903 | -46.1786
-6.5 | -0.2576 | 0.00664 | -0.091 | -38.7952
-6 | -0.1993 | 0.00646 | -0.0918 | -30.8514
-5.5 | -0.141 | 0.00627 | -0.0926 | -22.488
-5 | -0.083 | 0.00603 | -0.0933 | -13.7645
-4.5 | -0.0247 | 0.00587 | -0.0941 | -4.2078
-4 | 0.0339 | 0.00571 | -0.095 | 5.937
-3.5 | 0.0928 | 0.00557 | -0.0959 | 16.6607
-3 | 0.1516 | 0.00546 | -0.0968 | 27.7656
-2.5 | 0.2102 | 0.00535 | -0.0977 | 39.2897
-2 | 0.2692 | 0.00523 | -0.0987 | 51.4723
-1.5 | 0.3281 | 0.00512 | -0.0996 | 64.082
-1 | 0.3864 | 0.00495 | -0.1006 | 78.0606
-0.5 | 0.4446 | 0.00464 | -0.1015 | 95.819
0 | 0.5024 | 0.00433 | -0.1025 | 116.0277
0.5 | 0.5595 | 0.00389 | -0.1034 | 143.8303
1 | 0.6175 | 0.00381 | -0.1044 | 162.0735
1.5 | 0.6763 | 0.00383 | -0.1054 | 176.5796
2.5 | 0.7928 | 0.004 | -0.1072 | 198.2
3 | 0.8506 | 0.00414 | -0.1081 | 205.4589
3.5 | 0.9064 | 0.00439 | -0.1087 | 206.4692
4.5 | 0.9888 | 0.00662 | -0.1049 | 149.3656
5 | 1.03 | 0.00743 | -0.1029 | 138.6272
5.5 | 1.0686 | 0.00817 | -0.1004 | 130.7956
6 | 1.1001 | 0.00893 | -0.0966 | 123.1915
6.5 | 1.1154 | 0.00958 | -0.0895 | 116.4301
7 | 1.1309 | 0.01037 | -0.0829 | 109.055
7.5 | 1.1666 | 0.01112 | -0.0806 | 104.9101
8 | 1.1983 | 0.01202 | -0.0775 | 99.6922
8.5 | 1.2311 | 0.01296 | -0.0748 | 94.9923
9 | 1.2641 | 0.01394 | -0.0724 | 90.6815
9.5 | 1.2967 | 0.015 | -0.07 | 86.4467
10 | 1.3287 | 0.01616 | -0.0677 | 82.2215
10.5 | 1.3587 | 0.01745 | -0.0652 | 77.8625
11 | 1.3905 | 0.01872 | -0.0632 | 74.2788
11.5 | 1.4204 | 0.02011 | -0.0611 | 70.6315
12 | 1.4483 | 0.0217 | -0.0588 | 66.7419
12.5 | 1.4776 | 0.02323 | -0.0569 | 63.6074
13 | 1.5057 | 0.02492 | -0.0551 | 60.4213
13.5 | 1.5319 | 0.02679 | -0.0531 | 57.1818
14 | 1.5571 | 0.02879 | -0.0512 | 54.0848
14.5 | 1.5817 | 0.03089 | -0.0495 | 51.2043
15 | 1.6059 | 0.03309 | -0.0479 | 48.5313
15.5 | 1.6303 | 0.03536 | -0.0464 | 46.1058
16 | 1.6538 | 0.03773 | -0.0451 | 43.8325
16.5 | 1.6742 | 0.04045 | -0.0437 | 41.3894
17 | 1.6912 | 0.04355 | -0.0423 | 38.8335
17.5 | 1.7087 | 0.04671 | -0.0412 | 36.581
18 | 1.7281 | 0.04972 | -0.0403 | 34.7566
18.5 | 1.7446 | 0.05312 | -0.0395 | 32.8426
19 | 1.7584 | 0.05693 | -0.0389 | 30.8871
19.5 | 1.77 | 0.06104 | -0.0385 | 28.9974
20 | 1.7774 | 0.06579 | -0.0382 | 27.0163

## 99. Re 8M Mach 0.10 (1)
BIGFOIL.COM POLAR EXPORT
NACA65-615 a=0.6
NACA65-615 a=0.6 |  |  |  | Cl Max: | 1.558 | at alpha= | 11.5 | deg
JavaFoil+Calcfoil stall+Eppler ext transition |  |  |  | L/D Max: | 177.822 | at alpha= | 3.5 | deg
Re: | 8000000 |  |  | Cd Min: | 0.00476 | at alpha= | -1 | deg
Mach: | 0.1 |  |  | Cl=0 at alpha= | -4.1885 | deg
|  |  |  | @ Cl=0.1, Cd= | 0.0061695
|  |  |  | @ Cl=0.4, Cd= | 0.0047653
|  |  |  | @ Cl=0.6, Cd= | 0.0049484
alpha (deg) | Cl | Cd | Cm | Cl/Cd
-16 | -0.549 | 0.11612 | -0.034 | -4.732
-15.5 | -0.56 | 0.11084 | -0.035 | -5.056
-15 | -0.569 | 0.10441 | -0.035 | -5.452
-14.5 | -0.576 | 0.09923 | -0.036 | -5.803
-14 | -0.58 | 0.09156 | -0.037 | -6.336
-13.5 | -0.581 | 0.08672 | -0.038 | -6.698
-13 | -0.578 | 0.08256 | -0.038 | -7.007
-12.5 | -0.573 | 0.07729 | -0.04 | -7.414
-12 | -0.565 | 0.07133 | -0.042 | -7.914
-11.5 | -0.557 | 0.06216 | -0.047 | -8.958
-11 | -0.657 | 0.00939 | -0.076 | -69.97
-10.5 | -0.63 | 0.009 | -0.077 | -70.045
-10 | -0.599 | 0.00863 | -0.077 | -69.436
-9.5 | -0.563 | 0.00825 | -0.078 | -68.314
-9 | -0.523 | 0.00799 | -0.079 | -65.518
-8.5 | -0.48 | 0.00776 | -0.08 | -61.806
-8 | -0.432 | 0.00753 | -0.081 | -57.436
-7.5 | -0.382 | 0.00731 | -0.081 | -52.215
-7 | -0.328 | 0.00713 | -0.082 | -46.072
-6.5 | -0.272 | 0.00696 | -0.083 | -39.124
-6 | -0.215 | 0.00682 | -0.084 | -31.53
-5.5 | -0.157 | 0.00666 | -0.085 | -23.532
-5 | -0.097 | 0.00655 | -0.085 | -14.875
-4.5 | -0.038 | 0.00642 | -0.086 | -5.848
-4 | 0.023 | 0.00633 | -0.087 | 3.612
-3.5 | 0.084 | 0.00618 | -0.088 | 13.537
-3 | 0.145 | 0.00614 | -0.089 | 23.606
-2.5 | 0.206 | 0.00606 | -0.09 | 34.047
-2 | 0.268 | 0.00602 | -0.091 | 44.45
-1.5 | 0.33 | 0.00595 | -0.091 | 55.525
-1 | 0.392 | 0.00476 | -0.092 | 82.294
-0.5 | 0.453 | 0.0048 | -0.093 | 94.385
0 | 0.514 | 0.00484 | -0.094 | 106.142
0.5 | 0.575 | 0.0049 | -0.095 | 117.522
1 | 0.637 | 0.00502 | -0.096 | 126.722
1.5 | 0.698 | 0.00517 | -0.096 | 135.075
2 | 0.759 | 0.00527 | -0.097 | 143.91
2.5 | 0.82 | 0.00545 | -0.098 | 150.414
3 | 0.879 | 0.00539 | -0.099 | 163.219
3.5 | 0.939 | 0.00528 | -0.1 | 177.822
4 | 0.997 | 0.00613 | -0.1 | 162.692
4.5 | 1.045 | 0.00709 | -0.101 | 147.448
5 | 1.099 | 0.00778 | -0.101 | 141.34
5.5 | 1.152 | 0.00856 | -0.102 | 134.66
6 | 1.203 | 0.00953 | -0.102 | 126.19
6.5 | 1.249 | 0.01212 | -0.103 | 103.097
7 | 1.297 | 0.01262 | -0.103 | 102.829
7.5 | 1.343 | 0.01318 | -0.104 | 101.88
8 | 1.386 | 0.0138 | -0.105 | 100.495
8.5 | 1.427 | 0.01441 | -0.105 | 98.99
9 | 1.462 | 0.01513 | -0.106 | 96.647
9.5 | 1.492 | 0.01584 | -0.107 | 94.174
10 | 1.517 | 0.01661 | -0.107 | 91.332
10.5 | 1.537 | 0.01744 | -0.108 | 88.137
11 | 1.552 | 0.0179 | -0.108 | 86.705
11.5 | 1.558 | 0.01883 | -0.109 | 82.722
12 | 1.554 | 0.01987 | -0.11 | 78.212
12.5 | 1.544 | 0.02094 | -0.11 | 73.759
13 | 1.528 | 0.02204 | -0.111 | 69.31
13.5 | 1.505 | 0.0235 | -0.111 | 64.033
14 | 1.476 | 0.02499 | -0.112 | 59.044
14.5 | 1.441 | 0.02659 | -0.112 | 54.203
15 | 1.402 | 0.02833 | -0.113 | 49.493
15.5 | 1.358 | 0.03032 | -0.113 | 44.803
16 | 1.312 | 0.03212 | -0.113 | 40.859
16.5 | 1.262 | 0.03501 | -0.114 | 36.042

## 100. Re 8M Mach 0.10 (2)
BIGFOIL.COM POLAR EXPORT
NACA65-615 a=0.6
NACA65-615 a=0.6 |  |  |  | Cl Max: | 1.7705 | at alpha= | 20 | deg
XFOIL ncrit=9 |  |  |  | L/D Max: | 207.341 | at alpha= | 3.5 | deg
Re: | 8000000 |  |  | Cd Min: | 0.06915 | at alpha= | 20 | deg
Mach: | 0.1 |  |  | Cl=0 at alpha= | -4.2893 | deg
|  |  |  | @ Cl=0.1, Cd= | 0.0055679
|  |  |  | @ Cl=0.4, Cd= | 0.0048936
|  |  |  | @ Cl=0.6, Cd= | 0.0038394
alpha (deg) | Cl | Cd | Cm | Cl/Cd
-20 | -1.1608 | 0.05994 | -0.0972 | -19.366
-19.5 | -1.216 | 0.04622 | -0.1065 | -26.309
-19 | -1.2477 | 0.03766 | -0.1106 | -33.1306
-18.5 | -1.2611 | 0.03184 | -0.1122 | -39.6074
-18 | -1.2766 | 0.0267 | -0.1119 | -47.8127
-17.5 | -1.2761 | 0.02356 | -0.1098 | -54.1638
-17 | -1.2738 | 0.02114 | -0.106 | -60.2554
-16.5 | -1.2677 | 0.01951 | -0.1003 | -64.9769
-16 | -1.2452 | 0.01814 | -0.0964 | -68.6439
-15.5 | -1.21 | 0.01689 | -0.0941 | -71.64
-15 | -1.17 | 0.01576 | -0.0925 | -74.2386
-14.5 | -1.126 | 0.0148 | -0.0912 | -76.0811
-14 | -1.0791 | 0.01394 | -0.0903 | -77.4103
-13.5 | -1.0302 | 0.01316 | -0.0896 | -78.2827
-13 | -0.9818 | 0.01225 | -0.0888 | -80.1469
-12.5 | -0.9323 | 0.01136 | -0.0883 | -82.0687
-12 | -0.8805 | 0.01065 | -0.0879 | -82.6761
-11.5 | -0.829 | 0.00985 | -0.0876 | -84.1624
-11 | -0.7746 | 0.00935 | -0.0876 | -82.8449
-10.5 | -0.7192 | 0.0089 | -0.0877 | -80.809
-10 | -0.6627 | 0.00856 | -0.0881 | -77.4182
-9 | -0.5482 | 0.00804 | -0.0889 | -68.1841
-8.5 | -0.4911 | 0.0077 | -0.0894 | -63.7792
-8 | -0.4338 | 0.00736 | -0.0898 | -58.9402
-7.5 | -0.376 | 0.00709 | -0.0904 | -53.0324
-7 | -0.3178 | 0.00687 | -0.091 | -46.2591
-6.5 | -0.2596 | 0.00667 | -0.0917 | -38.9205
-6 | -0.2008 | 0.00648 | -0.0925 | -30.9877
-5.5 | -0.142 | 0.00629 | -0.0932 | -22.5755
-5 | -0.0836 | 0.00606 | -0.094 | -13.7954
-4.5 | -0.0249 | 0.00588 | -0.0948 | -4.2347
-4 | 0.0342 | 0.00572 | -0.0956 | 5.979
-3.5 | 0.0935 | 0.00558 | -0.0965 | 16.7563
-3 | 0.1526 | 0.00547 | -0.0974 | 27.8976
-2.5 | 0.2117 | 0.00535 | -0.0983 | 39.5701
-2 | 0.2711 | 0.00523 | -0.0993 | 51.8356
-1.5 | 0.3303 | 0.00513 | -0.1002 | 64.386
-1 | 0.389 | 0.00495 | -0.1012 | 78.5859
-0.5 | 0.4475 | 0.00465 | -0.1021 | 96.2366
0 | 0.5056 | 0.00434 | -0.1031 | 116.4977
0.5 | 0.5631 | 0.00389 | -0.1041 | 144.7558
1 | 0.6215 | 0.00381 | -0.105 | 163.1234
1.5 | 0.6807 | 0.00384 | -0.106 | 177.2656
2 | 0.7396 | 0.00392 | -0.107 | 188.6735
2.5 | 0.798 | 0.00401 | -0.1079 | 199.0025
3.5 | 0.9123 | 0.0044 | -0.1093 | 207.3409
4.5 | 0.9946 | 0.00663 | -0.1053 | 150.0151
5 | 1.0352 | 0.00747 | -0.1032 | 138.581
5.5 | 1.073 | 0.00822 | -0.1004 | 130.5353
6 | 1.1023 | 0.009 | -0.0961 | 122.4778
6.5 | 1.1144 | 0.00971 | -0.0884 | 114.7683
7 | 1.1302 | 0.01055 | -0.0819 | 107.128
7.5 | 1.1667 | 0.01135 | -0.0797 | 102.793
8 | 1.1989 | 0.01228 | -0.0767 | 97.6303
8.5 | 1.2317 | 0.01326 | -0.074 | 92.8884
9 | 1.2645 | 0.01431 | -0.0714 | 88.3648
9.5 | 1.2975 | 0.01541 | -0.0691 | 84.1986
10 | 1.3293 | 0.01661 | -0.0667 | 80.0301
10.5 | 1.36 | 0.01792 | -0.0643 | 75.8929
11 | 1.3919 | 0.01923 | -0.0622 | 72.3817
11.5 | 1.4214 | 0.0207 | -0.06 | 68.6667
12 | 1.4489 | 0.0224 | -0.0577 | 64.683
12.5 | 1.4781 | 0.02402 | -0.0558 | 61.5362
13 | 1.5071 | 0.02571 | -0.0539 | 58.6192
13.5 | 1.5335 | 0.02763 | -0.0519 | 55.5013
14 | 1.5578 | 0.02978 | -0.0499 | 52.3103
14.5 | 1.5821 | 0.03201 | -0.0481 | 49.4252
15 | 1.6077 | 0.03417 | -0.0465 | 47.05
15.5 | 1.6323 | 0.03651 | -0.0451 | 44.7083
16 | 1.6534 | 0.0392 | -0.0435 | 42.1786
16.5 | 1.6727 | 0.04212 | -0.0421 | 39.7127
17 | 1.6913 | 0.04519 | -0.0407 | 37.4264
17.5 | 1.7103 | 0.0483 | -0.0397 | 35.4099
18 | 1.7271 | 0.05173 | -0.0387 | 33.3868
18.5 | 1.7404 | 0.05562 | -0.0379 | 31.2909
19 | 1.7525 | 0.05975 | -0.0373 | 29.3305
19.5 | 1.7629 | 0.06421 | -0.037 | 27.4552
20 | 1.7705 | 0.06915 | -0.0369 | 25.6038

## 101. Re 8M Mach 0.25 (1)
BIGFOIL.COM POLAR EXPORT
NACA65-615 a=0.6
NACA65-615 a=0.6 |  |  |  | Cl Max: | 1.528 | at alpha= | 10.5 | deg
JavaFoil+Calcfoil stall+Eppler ext transition |  |  |  | L/D Max: | 172.265 | at alpha= | 3 | deg
Re: | 8000000 |  |  | Cd Min: | 0.00482 | at alpha= | -1 | deg
Mach: | 0.25 |  |  | Cl=0 at alpha= | -4.1855 | deg
|  |  |  | @ Cl=0.1, Cd= | 0.0062667
|  |  |  | @ Cl=0.4, Cd= | 0.0048578
|  |  |  | @ Cl=0.6, Cd= | 0.0049929
alpha (deg) | Cl | Cd | Cm | Cl/Cd
-14.5 | -0.386 | 0.10807 | -0.035 | -3.568
-14 | -0.418 | 0.10068 | -0.035 | -4.154
-13.5 | -0.446 | 0.0946 | -0.036 | -4.712
-13 | -0.468 | 0.09004 | -0.036 | -5.194
-12.5 | -0.484 | 0.08341 | -0.037 | -5.801
-12 | -0.494 | 0.07835 | -0.039 | -6.304
-11.5 | -0.497 | 0.07234 | -0.04 | -6.876
-11 | -0.495 | 0.06663 | -0.042 | -7.432
-10.5 | -0.486 | 0.06303 | -0.043 | -7.703
-10 | -0.474 | 0.0549 | -0.049 | -8.639
-9.5 | -0.553 | 0.00862 | -0.08 | -64.198
-9 | -0.52 | 0.00828 | -0.081 | -62.744
-8.5 | -0.481 | 0.00799 | -0.082 | -60.116
-8 | -0.436 | 0.00775 | -0.083 | -56.268
-7.5 | -0.387 | 0.00758 | -0.084 | -51.101
-7 | -0.334 | 0.0073 | -0.084 | -45.829
-6.5 | -0.278 | 0.00711 | -0.085 | -39.051
-6 | -0.22 | 0.00694 | -0.086 | -31.634
-5.5 | -0.16 | 0.0068 | -0.087 | -23.575
-5 | -0.1 | 0.00662 | -0.088 | -15.078
-4.5 | -0.039 | 0.00649 | -0.089 | -5.935
-4 | 0.023 | 0.0064 | -0.09 | 3.663
-3.5 | 0.086 | 0.00628 | -0.09 | 13.678
-3 | 0.149 | 0.00622 | -0.091 | 23.928
-2.5 | 0.212 | 0.00608 | -0.092 | 34.866
-2 | 0.275 | 0.00605 | -0.093 | 45.435
-1.5 | 0.339 | 0.00601 | -0.094 | 56.448
-1 | 0.402 | 0.00482 | -0.095 | 83.433
-0.5 | 0.465 | 0.00487 | -0.096 | 95.495
0 | 0.528 | 0.00492 | -0.096 | 107.339
0.5 | 0.591 | 0.00497 | -0.097 | 118.92
1 | 0.654 | 0.00513 | -0.098 | 127.423
1.5 | 0.717 | 0.00529 | -0.099 | 135.44
2 | 0.78 | 0.00546 | -0.1 | 142.838
2.5 | 0.841 | 0.00534 | -0.101 | 157.441
3 | 0.902 | 0.00524 | -0.101 | 172.265
3.5 | 0.963 | 0.00581 | -0.102 | 165.586
4 | 1.022 | 0.00634 | -0.103 | 161.081
4.5 | 1.071 | 0.00735 | -0.103 | 145.627
5 | 1.126 | 0.00811 | -0.104 | 138.914
5.5 | 1.18 | 0.009 | -0.104 | 131.075
6 | 1.231 | 0.01007 | -0.105 | 122.226
6.5 | 1.277 | 0.01272 | -0.105 | 100.394
7 | 1.325 | 0.0133 | -0.106 | 99.643
7.5 | 1.37 | 0.01396 | -0.107 | 98.121
8 | 1.411 | 0.01461 | -0.107 | 96.603
8.5 | 1.449 | 0.01533 | -0.108 | 94.524
9 | 1.48 | 0.01612 | -0.109 | 91.812
9.5 | 1.503 | 0.017 | -0.109 | 88.394
10 | 1.519 | 0.01789 | -0.11 | 84.892
10.5 | 1.528 | 0.0188 | -0.11 | 81.238
11 | 1.528 | 0.01955 | -0.111 | 78.162
11.5 | 1.515 | 0.02065 | -0.112 | 73.367
12 | 1.487 | 0.02195 | -0.112 | 67.771
12.5 | 1.448 | 0.02343 | -0.113 | 61.816
13 | 1.397 | 0.02525 | -0.113 | 55.334
13.5 | 1.337 | 0.02676 | -0.114 | 49.948
14 | 1.264 | 0.02926 | -0.114 | 43.187
14.5 | 1.183 | 0.03132 | -0.114 | 37.768
15 | 1.089 | 0.03579 | -0.114 | 30.422
15.5 | 0.967 | 0.04977 | -0.11 | 19.426

## 102. Re 8M Mach 0.25 (2)
BIGFOIL.COM POLAR EXPORT
NACA65-615 a=0.6
NACA65-615 a=0.6 |  |  |  | Cl Max: | 1.7348 | at alpha= | 20 | deg
XFOIL ncrit=9 |  |  |  | L/D Max: | 214.444 | at alpha= | 3.5 | deg
Re: | 8000000 |  |  | Cd Min: | 0.19472 | at alpha= | -19.5 | deg
Mach: | 0.25 |  |  | Cl=0 at alpha= | -4.2915 | deg
|  |  |  | @ Cl=0.1, Cd= | 0.0056254
|  |  |  | @ Cl=0.4, Cd= | 0.0050203
|  |  |  | @ Cl=0.6, Cd= | 0.0039079
alpha (deg) | Cl | Cd | Cm | Cl/Cd
-19.5 | -0.4836 | 0.19472 | -0.0206 | -2.4836
-19 | -0.4884 | 0.18123 | -0.0273 | -2.6949
-18.5 | -0.4716 | 0.17472 | -0.0318 | -2.6992
-18 | -0.4611 | 0.16635 | -0.0369 | -2.7719
-17.5 | -0.4658 | 0.15429 | -0.0436 | -3.019
-16.5 | -0.9501 | 0.05116 | -0.1139 | -18.5711
-16 | -1.0042 | 0.03911 | -0.1222 | -25.6763
-15.5 | -1.0435 | 0.03097 | -0.1252 | -33.6939
-15 | -1.0735 | 0.02539 | -0.1235 | -42.2804
-14.5 | -1.0937 | 0.02193 | -0.117 | -49.8723
-14 | -1.0882 | 0.01941 | -0.1106 | -56.0639
-13.5 | -1.0581 | 0.0172 | -0.1069 | -61.5174
-13 | -1.0169 | 0.01546 | -0.1041 | -65.7762
-12.5 | -0.9692 | 0.01403 | -0.1019 | -69.0805
-12 | -0.917 | 0.01291 | -0.1001 | -71.0302
-11.5 | -0.8646 | 0.01175 | -0.0985 | -73.583
-11 | -0.8097 | 0.01076 | -0.0973 | -75.2509
-10.5 | -0.7541 | 0.00983 | -0.0962 | -76.7141
-10 | -0.6962 | 0.00915 | -0.0955 | -76.0874
-9.5 | -0.636 | 0.00872 | -0.0952 | -72.9358
-9 | -0.5749 | 0.00841 | -0.0951 | -68.3591
-8.5 | -0.5132 | 0.00814 | -0.0952 | -63.0467
-8 | -0.4531 | 0.00771 | -0.0951 | -58.7678
-7.5 | -0.3925 | 0.00736 | -0.0953 | -53.3288
-7 | -0.3314 | 0.00711 | -0.0956 | -46.6104
-6.5 | -0.2703 | 0.00684 | -0.096 | -39.5175
-6 | -0.2088 | 0.00662 | -0.0965 | -31.5408
-5.5 | -0.1476 | 0.0064 | -0.097 | -23.0625
-5 | -0.0865 | 0.00621 | -0.0977 | -13.9291
-4.5 | -0.0256 | 0.00596 | -0.0983 | -4.2953
-4 | 0.0358 | 0.00577 | -0.0991 | 6.2045
-3.5 | 0.0972 | 0.00563 | -0.0999 | 17.2647
-3 | 0.1585 | 0.00553 | -0.1008 | 28.6618
-2.5 | 0.2199 | 0.00539 | -0.1017 | 40.7978
-2 | 0.2813 | 0.00528 | -0.1026 | 53.2765
-1.5 | 0.3424 | 0.00519 | -0.1036 | 65.973
-1 | 0.4035 | 0.00501 | -0.1046 | 80.5389
-0.5 | 0.4638 | 0.00471 | -0.1055 | 98.4713
0.5 | 0.5833 | 0.00393 | -0.1076 | 148.4224
1 | 0.6437 | 0.00385 | -0.1085 | 167.1948
1.5 | 0.705 | 0.00389 | -0.1096 | 181.2339
2 | 0.766 | 0.00396 | -0.1105 | 193.4343
2.5 | 0.8266 | 0.00406 | -0.1115 | 203.5961
3 | 0.8868 | 0.0042 | -0.1123 | 211.1429
3.5 | 0.9457 | 0.00441 | -0.1129 | 214.4444
4 | 0.9905 | 0.00545 | -0.1111 | 181.7431
4.5 | 1.0257 | 0.00675 | -0.1077 | 151.9556
5.5 | 1.0933 | 0.00854 | -0.0998 | 128.0211
6 | 1.0998 | 0.00947 | -0.0907 | 116.1352
6.5 | 1.1148 | 0.01057 | -0.0839 | 105.4683
7 | 1.1277 | 0.01168 | -0.0769 | 96.5497
7.5 | 1.1683 | 0.01281 | -0.0756 | 91.2022
8 | 1.2012 | 0.01398 | -0.0726 | 85.9227
8.5 | 1.2352 | 0.01517 | -0.0698 | 81.4239
9 | 1.2677 | 0.01648 | -0.067 | 76.9235
9.5 | 1.3017 | 0.01779 | -0.0646 | 73.1703
10 | 1.3325 | 0.01932 | -0.0618 | 68.97
10.5 | 1.3647 | 0.02084 | -0.0594 | 65.4846
11 | 1.3955 | 0.02255 | -0.0569 | 61.8847
11.5 | 1.426 | 0.02432 | -0.0545 | 58.6349
12 | 1.4555 | 0.02625 | -0.0522 | 55.4476
12.5 | 1.4852 | 0.02822 | -0.05 | 52.6293
13 | 1.5127 | 0.0304 | -0.0477 | 49.7599
13.5 | 1.5369 | 0.0329 | -0.0453 | 46.7143
14 | 1.5638 | 0.03529 | -0.0433 | 44.3128
14.5 | 1.589 | 0.03794 | -0.0413 | 41.8819
15 | 1.6119 | 0.04084 | -0.0394 | 39.4687
15.5 | 1.6329 | 0.04402 | -0.0376 | 37.0945
16 | 1.653 | 0.04737 | -0.0359 | 34.8955
16.5 | 1.6733 | 0.05084 | -0.0345 | 32.9131
17 | 1.6877 | 0.05501 | -0.0331 | 30.6799
17.5 | 1.7021 | 0.05935 | -0.0321 | 28.679
18 | 1.7129 | 0.06422 | -0.0313 | 26.6724
18.5 | 1.7235 | 0.06932 | -0.0309 | 24.863
19 | 1.7309 | 0.07495 | -0.0308 | 23.0941
19.5 | 1.7344 | 0.08128 | -0.0313 | 21.3386
20 | 1.7348 | 0.08819 | -0.0322 | 19.6712

## 103. Re 8M Mach 0.50 (1)
BIGFOIL.COM POLAR EXPORT
NACA65-615 a=0.6
NACA65-615 a=0.6 |  |  |  | Cl Max: | 1.452 | at alpha= | 8 | deg
JavaFoil+Calcfoil stall+Eppler ext transition |  |  |  | L/D Max: | 162.512 | at alpha= | 3.5 | deg
Re: | 8000000 |  |  | Cd Min: | 0.00483 | at alpha= | 0.5 | deg
Mach: | 0.5 |  |  | Cl=0 at alpha= | -4.1912 | deg
|  |  |  | @ Cl=0.1, Cd= | 0.006603
|  |  |  | @ Cl=0.4, Cd= | 0.0063489
|  |  |  | @ Cl=0.6, Cd= | 0.0052378
alpha (deg) | Cl | Cd | Cm | Cl/Cd
-20 | -0.888 | 0.15237 | -0.042 | -5.825
-19.5 | -0.863 | 0.14837 | -0.044 | -5.815
-19 | -0.833 | 0.14442 | -0.043 | -5.77
-18.5 | -0.804 | 0.13818 | -0.042 | -5.818
-18 | -0.775 | 0.13356 | -0.042 | -5.803
-17.5 | -0.747 | 0.13003 | -0.042 | -5.749
-17 | -0.72 | 0.12481 | -0.042 | -5.767
-16.5 | -0.693 | 0.12163 | -0.043 | -5.695
-16 | -0.664 | 0.11711 | -0.043 | -5.67
-15.5 | -0.636 | 0.10944 | -0.043 | -5.812
-15 | -0.609 | 0.10127 | -0.044 | -6.01
-14.5 | -0.581 | 0.09433 | -0.045 | -6.161
-14 | -0.554 | 0.0876 | -0.047 | -6.327
-13.5 | -0.523 | 0.09812 | -0.043 | -5.331
-13 | -0.495 | 0.09056 | -0.043 | -5.467
-12.5 | -0.467 | 0.08244 | -0.044 | -5.669
-12 | -0.44 | 0.07574 | -0.046 | -5.811
-11.5 | -0.413 | 0.06954 | -0.049 | -5.943
-11 | -0.388 | 0.0617 | -0.054 | -6.289
-10.5 | -0.408 | 0.01861 | -0.081 | -21.946
-10 | -0.326 | 0.07065 | -0.042 | -4.614
-9.5 | -0.298 | 0.0634 | -0.043 | -4.702
-9 | -0.271 | 0.05646 | -0.046 | -4.792
-8.5 | -0.243 | 0.0516 | -0.049 | -4.708
-8 | -0.215 | 0.04833 | -0.05 | -4.449
-7.5 | -0.265 | 0.05068 | -0.044 | -5.229
-7 | -0.27 | 0.04121 | -0.055 | -6.562
-6.5 | -0.288 | 0.00795 | -0.095 | -36.262
-6 | -0.234 | 0.00762 | -0.096 | -30.695
-5.5 | -0.173 | 0.00732 | -0.097 | -23.696
-5 | -0.109 | 0.0071 | -0.098 | -15.366
-4.5 | -0.042 | 0.00689 | -0.099 | -6.156
-4 | 0.026 | 0.00675 | -0.1 | 3.847
-3.5 | 0.095 | 0.00661 | -0.101 | 14.452
-3 | 0.166 | 0.00651 | -0.102 | 25.433
-2.5 | 0.236 | 0.00641 | -0.103 | 36.867
-2 | 0.307 | 0.00633 | -0.104 | 48.52
-1.5 | 0.379 | 0.00634 | -0.105 | 59.875
-1 | 0.45 | 0.00637 | -0.106 | 70.595
-0.5 | 0.52 | 0.00524 | -0.107 | 99.212
0 | 0.591 | 0.0053 | -0.108 | 111.494
0.5 | 0.659 | 0.00483 | -0.108 | 136.289
1 | 0.727 | 0.00544 | -0.109 | 133.841
1.5 | 0.796 | 0.00563 | -0.11 | 141.348
2 | 0.864 | 0.0058 | -0.111 | 149.003
2.5 | 0.932 | 0.00599 | -0.112 | 155.671
3 | 1 | 0.00628 | -0.112 | 159.335
3.5 | 1.067 | 0.00657 | -0.113 | 162.512
4 | 1.131 | 0.00788 | -0.113 | 143.491
4.5 | 1.183 | 0.00876 | -0.114 | 134.981
5 | 1.241 | 0.01001 | -0.115 | 123.975
5.5 | 1.296 | 0.0114 | -0.115 | 113.669
6 | 1.343 | 0.01509 | -0.116 | 89.017
6.5 | 1.389 | 0.01597 | -0.116 | 86.926
7 | 1.425 | 0.01697 | -0.117 | 83.954
7.5 | 1.448 | 0.01813 | -0.118 | 79.905
8 | 1.452 | 0.01942 | -0.119 | 74.763
8.5 | 1.421 | 0.02092 | -0.119 | 67.917
9 | 1.277 | 0.02293 | -0.12 | 55.7
9.5 | 0.897 | 0.02498 | -0.12 | 35.909
10 | 0.781 | 0.0685 | -0.063 | 11.397
10.5 | 0.958 | 0.02715 | -0.122 | 35.28
11 | 0.987 | 0.02912 | -0.122 | 33.9
11.5 | 0.864 | 0.08118 | -0.071 | 10.64
12 | 1.047 | 0.03139 | -0.124 | 33.353
12.5 | 1.074 | 0.03459 | -0.124 | 31.058
13 | 1.091 | 0.04121 | -0.123 | 26.484

## 104. Re 8M Mach 0.50 (2)
BIGFOIL.COM POLAR EXPORT
NACA65-615 a=0.6
NACA65-615 a=0.6 |  |  |  | Cl Max: | 1.4719 | at alpha= | 12.5 | deg
XFOIL ncrit=9 |  |  |  | L/D Max: | 234.957 | at alpha= | 3.5 | deg
Re: | 8000000 |  |  | Cd Min: | 0.23467 | at alpha= | -20 | deg
Mach: | 0.5 |  |  | Cl=0 at alpha= | -4.3025 | deg
|  |  |  | @ Cl=0.1, Cd= | 0.0059609
|  |  |  | @ Cl=0.4, Cd= | 0.0054073
|  |  |  | @ Cl=0.6, Cd= | 0.0046401
alpha (deg) | Cl | Cd | Cm | Cl/Cd
-20 | -0.4865 | 0.23467 | -0.0123 | -2.0731
-19.5 | -0.4655 | 0.2262 | -0.0175 | -2.0579
-19 | -0.4444 | 0.21773 | -0.0226 | -2.0411
-18.5 | -0.4218 | 0.21011 | -0.0277 | -2.0075
-18 | -0.4001 | 0.20224 | -0.0327 | -1.9783
-17.5 | -0.3776 | 0.19465 | -0.0377 | -1.9399
-17 | -0.3586 | 0.18576 | -0.0427 | -1.9304
-16.5 | -0.3395 | 0.17725 | -0.0477 | -1.9154
-16 | -0.3274 | 0.16691 | -0.0532 | -1.9615
-15.5 | -0.3055 | 0.15971 | -0.0579 | -1.9128
-15 | -0.2912 | 0.15052 | -0.0632 | -1.9346
-14.5 | -0.2795 | 0.14115 | -0.0686 | -1.9802
-14 | -0.2771 | 0.13008 | -0.0748 | -2.1302
-13.5 | -0.2664 | 0.12142 | -0.0801 | -2.194
-13 | -0.2629 | 0.11177 | -0.0859 | -2.3522
-12.5 | -0.2673 | 0.10124 | -0.0925 | -2.6403
-12 | -0.2629 | 0.0927 | -0.0979 | -2.836
-11.5 | -0.2701 | 0.08291 | -0.1043 | -3.2577
-11 | -0.2863 | 0.07251 | -0.1113 | -3.9484
-10.5 | -0.3047 | 0.06228 | -0.1185 | -4.8924
-9.5 | -0.3393 | 0.04066 | -0.1364 | -8.3448
-9 | -0.3718 | 0.03349 | -0.1395 | -11.1018
-8.5 | -0.3984 | 0.02895 | -0.1342 | -13.7617
-8 | -0.4129 | 0.0223 | -0.1301 | -18.5157
-7.5 | -0.4198 | 0.01435 | -0.1252 | -29.2544
-7 | -0.3796 | 0.01019 | -0.1212 | -37.2522
-6.5 | -0.3106 | 0.00906 | -0.1189 | -34.2826
-6 | -0.2402 | 0.00825 | -0.1173 | -29.1152
-5.5 | -0.1705 | 0.00747 | -0.1161 | -22.8246
-5 | -0.0994 | 0.00691 | -0.1154 | -14.3849
-4.5 | -0.028 | 0.00652 | -0.1151 | -4.2945
-4 | 0.0429 | 0.00616 | -0.1151 | 6.9643
-3.5 | 0.1146 | 0.00591 | -0.1155 | 19.3909
-3 | 0.1859 | 0.00575 | -0.116 | 32.3304
-2.5 | 0.257 | 0.00563 | -0.1168 | 45.6483
-2 | 0.3279 | 0.00549 | -0.1177 | 59.7268
-1.5 | 0.3983 | 0.00541 | -0.1187 | 73.6229
-1 | 0.4687 | 0.0053 | -0.1198 | 88.434
-0.5 | 0.5381 | 0.00504 | -0.1208 | 106.7659
0.5 | 0.6743 | 0.00416 | -0.123 | 162.0913
1 | 0.7442 | 0.00406 | -0.1242 | 183.3005
1.5 | 0.8147 | 0.00414 | -0.1253 | 196.7874
2 | 0.8857 | 0.00419 | -0.1264 | 211.3842
2.5 | 0.9561 | 0.00432 | -0.1273 | 221.3194
3 | 1.0258 | 0.00447 | -0.1279 | 229.4855
3.5 | 1.0949 | 0.00466 | -0.1283 | 234.9571
4 | 1.1512 | 0.00531 | -0.1263 | 216.7985
4.5 | 1.1565 | 0.00707 | -0.1155 | 163.5785
5 | 1.1416 | 0.00873 | -0.1014 | 130.7675
6 | 1.1339 | 0.01388 | -0.0817 | 81.6931
6.5 | 1.1369 | 0.01663 | -0.0739 | 68.3644
8 | 1.2117 | 0.0238 | -0.0609 | 50.9118
8.5 | 1.2477 | 0.02593 | -0.0576 | 48.118
9 | 1.2832 | 0.02818 | -0.0542 | 45.5358
9.5 | 1.3182 | 0.03057 | -0.0508 | 43.1207
10 | 1.3515 | 0.03317 | -0.0473 | 40.7446
10.5 | 1.3855 | 0.03587 | -0.0439 | 38.6256
11 | 1.4163 | 0.03896 | -0.0404 | 36.3527
11.5 | 1.4424 | 0.04253 | -0.0367 | 33.9149
12 | 1.4627 | 0.04674 | -0.033 | 31.2944
12.5 | 1.4719 | 0.05206 | -0.0294 | 28.2731
13 | 1.4608 | 0.05946 | -0.0262 | 24.5678
13.5 | 1.4441 | 0.06784 | -0.0242 | 21.2869
14 | 1.4143 | 0.07816 | -0.0238 | 18.0949
14.5 | 1.3827 | 0.08977 | -0.0256 | 15.4027
15 | 1.3491 | 0.10278 | -0.0297 | 13.1261
15.5 | 1.3174 | 0.11656 | -0.0359 | 11.3023
16 | 1.2887 | 0.13081 | -0.0437 | 9.8517
16.5 | 1.2637 | 0.14533 | -0.0527 | 8.6954
17 | 1.2418 | 0.16005 | -0.0624 | 7.7588
17.5 | 1.2238 | 0.17458 | -0.0724 | 7.01

## 105. Re 10M Mach 0.00 (1)
BIGFOIL.COM POLAR EXPORT
NACA65-615 a=0.6
NACA65-615 a=0.6 |  |  |  | Cl Max: | 1.564 | at alpha= | 11.5 | deg
JavaFoil+Calcfoil stall+Eppler ext transition |  |  |  | L/D Max: | 160.508 | at alpha= | 3 | deg
Re: | 10000000 |  |  | Cd Min: | 0.00477 | at alpha= | -0.5 | deg
Mach: | 0 |  |  | Cl=0 at alpha= | -4.1917 | deg
|  |  |  | @ Cl=0.1, Cd= | 0.0060305
|  |  |  | @ Cl=0.4, Cd= | 0.004979
|  |  |  | @ Cl=0.6, Cd= | 0.0049275
alpha (deg) | Cl | Cd | Cm | Cl/Cd
-16 | -0.58 | 0.11333 | -0.035 | -5.122
-15.5 | -0.588 | 0.10765 | -0.035 | -5.463
-15 | -0.594 | 0.10242 | -0.036 | -5.798
-14.5 | -0.597 | 0.09636 | -0.037 | -6.198
-14 | -0.599 | 0.08965 | -0.039 | -6.683
-13.5 | -0.597 | 0.0847 | -0.039 | -7.05
-13 | -0.592 | 0.07982 | -0.04 | -7.418
-12.5 | -0.584 | 0.07477 | -0.041 | -7.817
-12 | -0.575 | 0.06785 | -0.044 | -8.478
-11.5 | -0.57 | 0.05598 | -0.051 | -10.179
-11 | -0.662 | 0.00884 | -0.075 | -74.87
-10.5 | -0.634 | 0.00857 | -0.076 | -73.964
-10 | -0.601 | 0.00828 | -0.077 | -72.583
-9.5 | -0.564 | 0.00797 | -0.078 | -70.77
-9 | -0.523 | 0.00767 | -0.079 | -68.215
-8.5 | -0.479 | 0.00743 | -0.079 | -64.487
-8 | -0.431 | 0.00729 | -0.08 | -59.163
-7.5 | -0.381 | 0.00711 | -0.081 | -53.539
-7 | -0.327 | 0.00691 | -0.082 | -47.39
-6.5 | -0.271 | 0.00675 | -0.083 | -40.201
-6 | -0.214 | 0.00662 | -0.083 | -32.341
-5.5 | -0.156 | 0.00649 | -0.084 | -24.029
-5 | -0.097 | 0.00634 | -0.085 | -15.298
-4.5 | -0.037 | 0.00628 | -0.086 | -5.952
-4 | 0.023 | 0.00611 | -0.087 | 3.724
-3.5 | 0.083 | 0.00605 | -0.088 | 13.765
-3 | 0.144 | 0.00598 | -0.088 | 24.124
-2.5 | 0.205 | 0.00592 | -0.089 | 34.67
-2 | 0.266 | 0.00584 | -0.09 | 45.629
-1.5 | 0.329 | 0.00585 | -0.091 | 56.204
-1 | 0.39 | 0.00502 | -0.092 | 77.533
-0.5 | 0.451 | 0.00477 | -0.093 | 94.425
0 | 0.512 | 0.0048 | -0.093 | 106.611
0.5 | 0.573 | 0.00486 | -0.094 | 117.694
1 | 0.633 | 0.00501 | -0.095 | 126.467
1.5 | 0.694 | 0.0051 | -0.096 | 135.998
2 | 0.755 | 0.00529 | -0.097 | 142.715
2.5 | 0.816 | 0.00547 | -0.098 | 149.024
3 | 0.875 | 0.00545 | -0.098 | 160.508
3.5 | 0.932 | 0.00636 | -0.099 | 146.57
4 | 0.99 | 0.00679 | -0.099 | 145.815
4.5 | 1.04 | 0.00743 | -0.1 | 140.038
5 | 1.094 | 0.00808 | -0.101 | 135.409
5.5 | 1.147 | 0.00882 | -0.101 | 130.084
6 | 1.198 | 0.00961 | -0.102 | 124.666
6.5 | 1.246 | 0.01156 | -0.102 | 107.792
7 | 1.294 | 0.01205 | -0.103 | 107.427
7.5 | 1.34 | 0.01257 | -0.104 | 106.646
8 | 1.383 | 0.01314 | -0.104 | 105.266
8.5 | 1.424 | 0.01374 | -0.105 | 103.658
9 | 1.461 | 0.01437 | -0.106 | 101.629
9.5 | 1.491 | 0.01504 | -0.106 | 99.173
10 | 1.518 | 0.01575 | -0.107 | 96.35
10.5 | 1.539 | 0.01651 | -0.107 | 93.247
11 | 1.556 | 0.01724 | -0.108 | 90.253
11.5 | 1.564 | 0.01812 | -0.109 | 86.331
12 | 1.564 | 0.01875 | -0.109 | 83.39
12.5 | 1.557 | 0.01979 | -0.11 | 78.711
13 | 1.545 | 0.02075 | -0.11 | 74.465
13.5 | 1.526 | 0.02225 | -0.111 | 68.581
14 | 1.502 | 0.02331 | -0.111 | 64.448
14.5 | 1.473 | 0.02502 | -0.112 | 58.864
15 | 1.439 | 0.02643 | -0.112 | 54.448
15.5 | 1.402 | 0.02791 | -0.113 | 50.251
16 | 1.361 | 0.0298 | -0.113 | 45.688
16.5 | 1.317 | 0.03223 | -0.113 | 40.871

## 106. Re 10M Mach 0.00 (2)
BIGFOIL.COM POLAR EXPORT
NACA65-615 a=0.6
NACA65-615 a=0.6 |  |  |  | Cl Max: | 1.8014 | at alpha= | 20 | deg
XFOIL ncrit=9 |  |  |  | L/D Max: | 209.581 | at alpha= | 3 | deg
Re: | 10000000 |  |  | Cd Min: | 0.06285 | at alpha= | 20 | deg
Mach: | 0 |  |  | Cl=0 at alpha= | -4.2857 | deg
|  |  |  | @ Cl=0.1, Cd= | 0.0053469
|  |  |  | @ Cl=0.4, Cd= | 0.0047504
|  |  |  | @ Cl=0.6, Cd= | 0.0037977
alpha (deg) | Cl | Cd | Cm | Cl/Cd
-20 | -1.3156 | 0.03843 | -0.1071 | -34.2337
-19.5 | -1.3265 | 0.03282 | -0.1088 | -40.4174
-19 | -1.3352 | 0.02805 | -0.1091 | -47.6007
-18.5 | -1.3317 | 0.02484 | -0.108 | -53.6111
-18 | -1.3339 | 0.02189 | -0.105 | -60.9365
-17.5 | -1.3258 | 0.02007 | -0.101 | -66.0588
-17 | -1.3199 | 0.01865 | -0.095 | -70.7721
-16.5 | -1.2907 | 0.01743 | -0.0923 | -74.0505
-16 | -1.2554 | 0.01625 | -0.0903 | -77.2554
-15.5 | -1.2154 | 0.01522 | -0.0889 | -79.8555
-15 | -1.1724 | 0.01427 | -0.0878 | -82.1584
-14.5 | -1.1262 | 0.01346 | -0.0871 | -83.6701
-14 | -1.0778 | 0.01276 | -0.0866 | -84.4671
-13.5 | -1.028 | 0.01214 | -0.0863 | -84.6787
-13 | -0.9784 | 0.01138 | -0.0859 | -85.9754
-12.5 | -0.9283 | 0.01062 | -0.0857 | -87.4105
-12 | -0.8763 | 0.01001 | -0.0856 | -87.5425
-11.5 | -0.8246 | 0.00931 | -0.0855 | -88.5714
-11 | -0.7707 | 0.0088 | -0.0857 | -87.5795
-10.5 | -0.7156 | 0.0084 | -0.086 | -85.1905
-10 | -0.6598 | 0.00806 | -0.0864 | -81.861
-9.5 | -0.6033 | 0.0078 | -0.0869 | -77.3462
-9 | -0.5463 | 0.00754 | -0.0875 | -72.4536
-8.5 | -0.4889 | 0.00732 | -0.0881 | -66.7896
-8 | -0.432 | 0.00701 | -0.0887 | -61.6262
-7.5 | -0.3747 | 0.00675 | -0.0893 | -55.5111
-7 | -0.317 | 0.00652 | -0.09 | -48.6196
-6.5 | -0.2589 | 0.0063 | -0.0908 | -41.0952
-6 | -0.2006 | 0.00613 | -0.0916 | -32.7243
-5.5 | -0.1422 | 0.00597 | -0.0924 | -23.8191
-5 | -0.0837 | 0.00583 | -0.0932 | -14.3568
-4.5 | -0.0252 | 0.00563 | -0.0941 | -4.476
-4 | 0.0336 | 0.00547 | -0.095 | 6.1426
-3.5 | 0.0923 | 0.00536 | -0.0959 | 17.2201
-3 | 0.1513 | 0.00526 | -0.0968 | 28.7643
-2.5 | 0.2103 | 0.00513 | -0.0977 | 40.9942
-2 | 0.2692 | 0.00505 | -0.0987 | 53.3069
-1.5 | 0.3281 | 0.00495 | -0.0997 | 66.2828
-1 | 0.3869 | 0.0048 | -0.1006 | 80.6042
-0.5 | 0.445 | 0.00458 | -0.1016 | 97.1616
0 | 0.5033 | 0.00432 | -0.1026 | 116.5046
1 | 0.6181 | 0.0037 | -0.1045 | 167.0541
1.5 | 0.6768 | 0.00373 | -0.1055 | 181.4477
2 | 0.7352 | 0.00381 | -0.1064 | 192.9659
2.5 | 0.7932 | 0.00393 | -0.1073 | 201.8321
3 | 0.8509 | 0.00406 | -0.1082 | 209.5813
3.5 | 0.9022 | 0.00468 | -0.108 | 192.7778
5 | 1.0274 | 0.00754 | -0.1025 | 136.2599
5.5 | 1.0668 | 0.00826 | -0.1001 | 129.1525
6 | 1.1027 | 0.00893 | -0.0971 | 123.4826
6.5 | 1.1251 | 0.00946 | -0.0912 | 118.9323
7 | 1.1444 | 0.01021 | -0.0853 | 112.0862
7.5 | 1.1716 | 0.01076 | -0.081 | 108.8848
8.5 | 1.2448 | 0.01227 | -0.0767 | 101.4507
9 | 1.2773 | 0.01323 | -0.0741 | 96.5457
9.5 | 1.3112 | 0.01418 | -0.0718 | 92.4683
10 | 1.342 | 0.01535 | -0.0692 | 87.4267
10.5 | 1.3753 | 0.01644 | -0.0671 | 83.6557
11 | 1.4052 | 0.01776 | -0.0648 | 79.1216
11.5 | 1.4352 | 0.01911 | -0.0626 | 75.102
12 | 1.4646 | 0.02056 | -0.0604 | 71.2354
12.5 | 1.4943 | 0.02204 | -0.0585 | 67.7995
13 | 1.5231 | 0.02362 | -0.0566 | 64.4835
13.5 | 1.5483 | 0.02549 | -0.0545 | 60.7415
14 | 1.5736 | 0.02744 | -0.0525 | 57.3469
14.5 | 1.6002 | 0.02938 | -0.0509 | 54.4656
15 | 1.6262 | 0.03139 | -0.0493 | 51.8063
15.5 | 1.6505 | 0.03358 | -0.0477 | 49.1513
16 | 1.6712 | 0.03613 | -0.0461 | 46.2552
16.5 | 1.6907 | 0.03887 | -0.0445 | 43.4963
17 | 1.7123 | 0.04145 | -0.0433 | 41.31
17.5 | 1.7319 | 0.04434 | -0.0421 | 39.0595
18 | 1.7489 | 0.04753 | -0.041 | 36.7957
18.5 | 1.7617 | 0.05121 | -0.04 | 34.4015
19 | 1.7763 | 0.05486 | -0.0393 | 32.3788
19.5 | 1.7893 | 0.05875 | -0.0387 | 30.4562
20 | 1.8014 | 0.06285 | -0.0384 | 28.6619

## 107. Re 10M Mach 0.10 (1)
BIGFOIL.COM POLAR EXPORT
NACA65-615 a=0.6
NACA65-615 a=0.6 |  |  |  | Cl Max: | 1.56 | at alpha= | 11.5 | deg
JavaFoil+Calcfoil stall+Eppler ext transition |  |  |  | L/D Max: | 160.513 | at alpha= | 3 | deg
Re: | 10000000 |  |  | Cd Min: | 0.00476 | at alpha= | -0.5 | deg
Mach: | 0.1 |  |  | Cl=0 at alpha= | -4.1885 | deg
|  |  |  | @ Cl=0.1, Cd= | 0.0060369
|  |  |  | @ Cl=0.4, Cd= | 0.0049685
|  |  |  | @ Cl=0.6, Cd= | 0.0049724
alpha (deg) | Cl | Cd | Cm | Cl/Cd
-16 | -0.55 | 0.11627 | -0.035 | -4.728
-15.5 | -0.561 | 0.11023 | -0.035 | -5.086
-15 | -0.57 | 0.10384 | -0.036 | -5.485
-14.5 | -0.576 | 0.09731 | -0.036 | -5.92
-14 | -0.581 | 0.09104 | -0.038 | -6.378
-13.5 | -0.581 | 0.08667 | -0.038 | -6.704
-13 | -0.58 | 0.08051 | -0.04 | -7.199
-12.5 | -0.574 | 0.07598 | -0.04 | -7.549
-12 | -0.565 | 0.07068 | -0.042 | -7.992
-11.5 | -0.562 | 0.0574 | -0.051 | -9.796
-11 | -0.657 | 0.00896 | -0.076 | -73.334
-10.5 | -0.63 | 0.00867 | -0.077 | -72.706
-10 | -0.599 | 0.0084 | -0.077 | -71.281
-9.5 | -0.563 | 0.00804 | -0.078 | -70.095
-9 | -0.523 | 0.00774 | -0.079 | -67.661
-8.5 | -0.48 | 0.00751 | -0.08 | -63.888
-8 | -0.432 | 0.00733 | -0.081 | -58.939
-7.5 | -0.382 | 0.00708 | -0.081 | -53.905
-7 | -0.328 | 0.00696 | -0.082 | -47.203
-6.5 | -0.272 | 0.00678 | -0.083 | -40.153
-6 | -0.215 | 0.00664 | -0.084 | -32.367
-5.5 | -0.157 | 0.00648 | -0.085 | -24.156
-5 | -0.097 | 0.00637 | -0.085 | -15.305
-4.5 | -0.038 | 0.00627 | -0.086 | -5.989
-4 | 0.023 | 0.0062 | -0.087 | 3.69
-3.5 | 0.084 | 0.00605 | -0.088 | 13.838
-3 | 0.145 | 0.006 | -0.089 | 24.149
-2.5 | 0.206 | 0.00592 | -0.09 | 34.866
-2 | 0.268 | 0.00588 | -0.091 | 45.542
-1.5 | 0.33 | 0.00586 | -0.091 | 56.38
-1 | 0.392 | 0.005 | -0.092 | 78.243
-0.5 | 0.453 | 0.00476 | -0.093 | 95.127
0 | 0.514 | 0.0048 | -0.094 | 107.071
0.5 | 0.575 | 0.00492 | -0.095 | 117.037
1 | 0.637 | 0.00505 | -0.096 | 126.184
1.5 | 0.698 | 0.00513 | -0.096 | 136.063
2 | 0.759 | 0.0053 | -0.097 | 143.188
2.5 | 0.82 | 0.00549 | -0.098 | 149.443
3 | 0.879 | 0.00548 | -0.099 | 160.513
3.5 | 0.936 | 0.0064 | -0.099 | 146.368
4 | 0.995 | 0.00682 | -0.1 | 145.852
4.5 | 1.045 | 0.00747 | -0.1 | 139.807
5 | 1.099 | 0.00814 | -0.101 | 134.971
5.5 | 1.152 | 0.00888 | -0.102 | 129.698
6 | 1.203 | 0.0097 | -0.102 | 124.001
6.5 | 1.251 | 0.01165 | -0.103 | 107.364
7 | 1.299 | 0.01217 | -0.103 | 106.756
7.5 | 1.345 | 0.0127 | -0.104 | 105.926
8 | 1.388 | 0.01327 | -0.105 | 104.605
8.5 | 1.429 | 0.01388 | -0.105 | 102.969
9 | 1.464 | 0.01454 | -0.106 | 100.694
9.5 | 1.494 | 0.01521 | -0.107 | 98.238
10 | 1.519 | 0.01594 | -0.107 | 95.291
10.5 | 1.539 | 0.01673 | -0.108 | 91.981
11 | 1.554 | 0.01757 | -0.109 | 88.46
11.5 | 1.56 | 0.0184 | -0.109 | 84.796
12 | 1.557 | 0.01906 | -0.11 | 81.648
12.5 | 1.547 | 0.02013 | -0.11 | 76.821
13 | 1.53 | 0.02125 | -0.111 | 72.004
13.5 | 1.506 | 0.02269 | -0.111 | 66.392
14 | 1.477 | 0.024 | -0.112 | 61.563
14.5 | 1.443 | 0.02559 | -0.112 | 56.399
15 | 1.404 | 0.0273 | -0.113 | 51.423
15.5 | 1.361 | 0.02902 | -0.113 | 46.898
16 | 1.315 | 0.0307 | -0.114 | 42.82
16.5 | 1.264 | 0.03336 | -0.114 | 37.889

## 108. Re 10M Mach 0.10 (2)
BIGFOIL.COM POLAR EXPORT
NACA65-615 a=0.6
NACA65-615 a=0.6 |  |  |  | Cl Max: | 1.7981 | at alpha= | 20 | deg
XFOIL ncrit=9 |  |  |  | L/D Max: | 210.936 | at alpha= | 3 | deg
Re: | 10000000 |  |  | Cd Min: | 0.06577 | at alpha= | 20 | deg
Mach: | 0.1 |  |  | Cl=0 at alpha= | -4.286 | deg
|  |  |  | @ Cl=0.1, Cd= | 0.005357
|  |  |  | @ Cl=0.4, Cd= | 0.004767
|  |  |  | @ Cl=0.6, Cd= | 0.0038291
alpha (deg) | Cl | Cd | Cm | Cl/Cd
-20 | -1.2239 | 0.05117 | -0.1036 | -23.9183
-19.5 | -1.2614 | 0.04124 | -0.1093 | -30.5868
-19 | -1.2835 | 0.03426 | -0.1119 | -37.4635
-18.5 | -1.288 | 0.02955 | -0.1126 | -43.5871
-18 | -1.3005 | 0.02505 | -0.1115 | -51.9162
-17.5 | -1.2979 | 0.02233 | -0.1087 | -58.1236
-17 | -1.2947 | 0.02021 | -0.104 | -64.0623
-16.5 | -1.2865 | 0.01882 | -0.098 | -68.3581
-16 | -1.2565 | 0.01744 | -0.0952 | -72.047
-15.5 | -1.2198 | 0.01621 | -0.0931 | -75.2498
-15 | -1.1794 | 0.01504 | -0.0915 | -78.4176
-14.5 | -1.1348 | 0.01405 | -0.0903 | -80.7687
-14 | -1.0872 | 0.01321 | -0.0894 | -82.3013
-13.5 | -1.0375 | 0.01248 | -0.0888 | -83.133
-13 | -0.9862 | 0.01182 | -0.0883 | -83.4349
-12.5 | -0.9357 | 0.011 | -0.0878 | -85.0636
-12 | -0.8837 | 0.0103 | -0.0875 | -85.7961
-11.5 | -0.8313 | 0.00959 | -0.0873 | -86.684
-11 | -0.7779 | 0.00893 | -0.0872 | -87.1109
-10.5 | -0.722 | 0.00853 | -0.0874 | -84.6424
-10 | -0.6659 | 0.00814 | -0.0876 | -81.8059
-9.5 | -0.6087 | 0.00786 | -0.0881 | -77.4427
-9 | -0.551 | 0.00759 | -0.0885 | -72.5955
-8 | -0.4355 | 0.00707 | -0.0896 | -61.5983
-7.5 | -0.3777 | 0.00679 | -0.0902 | -55.6259
-7 | -0.3195 | 0.00655 | -0.0908 | -48.7786
-6.5 | -0.2609 | 0.00632 | -0.0915 | -41.2816
-6 | -0.2021 | 0.00615 | -0.0923 | -32.8618
-5.5 | -0.1433 | 0.00599 | -0.0931 | -23.9232
-5 | -0.0843 | 0.00584 | -0.0939 | -14.4349
-4.5 | -0.0253 | 0.00564 | -0.0947 | -4.4858
-4 | 0.0338 | 0.00548 | -0.0956 | 6.1679
-3.5 | 0.093 | 0.00537 | -0.0965 | 17.3184
-3 | 0.1523 | 0.00526 | -0.0974 | 28.9544
-2.5 | 0.2117 | 0.00514 | -0.0983 | 41.1868
-2 | 0.271 | 0.00506 | -0.0993 | 53.5573
-1.5 | 0.3303 | 0.00496 | -0.1003 | 66.5927
-1 | 0.3895 | 0.00481 | -0.1013 | 80.9771
0 | 0.5066 | 0.00433 | -0.1032 | 116.9977
1 | 0.6222 | 0.00371 | -0.1051 | 167.7089
1.5 | 0.6812 | 0.00373 | -0.1061 | 182.6273
2 | 0.74 | 0.00382 | -0.1071 | 193.7173
2.5 | 0.7984 | 0.00394 | -0.108 | 202.6396
3 | 0.8564 | 0.00406 | -0.1088 | 210.936
3.5 | 0.9083 | 0.00466 | -0.1087 | 194.9142
4 | 0.9476 | 0.00596 | -0.1064 | 158.9933
4.5 | 0.9892 | 0.0069 | -0.1044 | 143.3623
5 | 1.0324 | 0.00758 | -0.1027 | 136.2005
5.5 | 1.0711 | 0.00832 | -0.1001 | 128.738
6 | 1.1055 | 0.009 | -0.0967 | 122.8333
6.5 | 1.1235 | 0.00959 | -0.09 | 117.1533
7 | 1.1438 | 0.01039 | -0.0843 | 110.0866
7.5 | 1.1711 | 0.01096 | -0.0799 | 106.8522
8 | 1.2104 | 0.01171 | -0.0783 | 103.3646
8.5 | 1.2449 | 0.01258 | -0.0757 | 98.9587
9 | 1.2779 | 0.01357 | -0.0731 | 94.171
9.5 | 1.3117 | 0.01458 | -0.0708 | 89.9657
10 | 1.3428 | 0.01579 | -0.0682 | 85.0412
10.5 | 1.3758 | 0.01695 | -0.0661 | 81.1681
11 | 1.4055 | 0.01834 | -0.0636 | 76.6358
11.5 | 1.4358 | 0.01973 | -0.0614 | 72.7724
12 | 1.4667 | 0.02115 | -0.0594 | 69.3475
12.5 | 1.4963 | 0.0227 | -0.0574 | 65.9163
13 | 1.524 | 0.02443 | -0.0553 | 62.3823
13.5 | 1.5484 | 0.02645 | -0.0531 | 58.5406
14 | 1.5754 | 0.02835 | -0.0512 | 55.5697
14.5 | 1.6028 | 0.0303 | -0.0496 | 52.8977
15 | 1.6271 | 0.03253 | -0.0478 | 50.0184
15.5 | 1.6503 | 0.03491 | -0.0462 | 47.273
16 | 1.6721 | 0.03746 | -0.0445 | 44.6369
16.5 | 1.6918 | 0.04027 | -0.043 | 42.0114
17 | 1.7122 | 0.04312 | -0.0417 | 39.7078
17.5 | 1.7313 | 0.04618 | -0.0405 | 37.4903
18 | 1.7478 | 0.04951 | -0.0394 | 35.302
18.5 | 1.76 | 0.0534 | -0.0383 | 32.9588
19 | 1.7745 | 0.05723 | -0.0376 | 31.0065
19.5 | 1.7875 | 0.0613 | -0.0372 | 29.1599
20 | 1.7981 | 0.06577 | -0.037 | 27.3392

## 109. Re 10M Mach 0.25 (1)
BIGFOIL.COM POLAR EXPORT
NACA65-615 a=0.6
NACA65-615 a=0.6 |  |  |  | Cl Max: | 1.53 | at alpha= | 10.5 | deg
JavaFoil+Calcfoil stall+Eppler ext transition |  |  |  | L/D Max: | 178.96 | at alpha= | 3 | deg
Re: | 10000000 |  |  | Cd Min: | 0.00483 | at alpha= | -0.5 | deg
Mach: | 0.25 |  |  | Cl=0 at alpha= | -4.1855 | deg
|  |  |  | @ Cl=0.1, Cd= | 0.00612
|  |  |  | @ Cl=0.4, Cd= | 0.0050957
|  |  |  | @ Cl=0.6, Cd= | 0.0050057
alpha (deg) | Cl | Cd | Cm | Cl/Cd
-14.5 | -0.386 | 0.10578 | -0.035 | -3.646
-14 | -0.418 | 0.10073 | -0.035 | -4.153
-13.5 | -0.446 | 0.09365 | -0.036 | -4.761
-13 | -0.468 | 0.08842 | -0.037 | -5.29
-12.5 | -0.484 | 0.08293 | -0.038 | -5.838
-12 | -0.494 | 0.07751 | -0.039 | -6.374
-11.5 | -0.498 | 0.07178 | -0.04 | -6.934
-11 | -0.496 | 0.06574 | -0.043 | -7.543
-10.5 | -0.486 | 0.06225 | -0.043 | -7.809
-10 | -0.479 | 0.05099 | -0.052 | -9.39
-9.5 | -0.553 | 0.00833 | -0.08 | -66.384
-9 | -0.52 | 0.00803 | -0.081 | -64.765
-8.5 | -0.481 | 0.00777 | -0.082 | -61.82
-8 | -0.436 | 0.00748 | -0.083 | -58.318
-7.5 | -0.387 | 0.00734 | -0.084 | -52.799
-7 | -0.334 | 0.00707 | -0.084 | -47.261
-6.5 | -0.278 | 0.00693 | -0.085 | -40.091
-6 | -0.22 | 0.00673 | -0.086 | -32.656
-5.5 | -0.16 | 0.0066 | -0.087 | -24.301
-5 | -0.1 | 0.00645 | -0.088 | -15.472
-4.5 | -0.039 | 0.00633 | -0.089 | -6.08
-4 | 0.023 | 0.00622 | -0.09 | 3.773
-3.5 | 0.086 | 0.00614 | -0.09 | 13.986
-3 | 0.149 | 0.00605 | -0.091 | 24.579
-2.5 | 0.212 | 0.00594 | -0.092 | 35.665
-2 | 0.275 | 0.00592 | -0.093 | 46.442
-1.5 | 0.339 | 0.00588 | -0.094 | 57.671
-1 | 0.402 | 0.00507 | -0.095 | 79.397
-0.5 | 0.465 | 0.00483 | -0.096 | 96.395
0 | 0.528 | 0.00486 | -0.096 | 108.798
0.5 | 0.591 | 0.00499 | -0.097 | 118.433
1 | 0.654 | 0.0051 | -0.098 | 128.154
1.5 | 0.717 | 0.00523 | -0.099 | 137.13
2 | 0.78 | 0.00543 | -0.1 | 143.703
2.5 | 0.841 | 0.00538 | -0.101 | 156.463
3 | 0.902 | 0.00504 | -0.101 | 178.96
3.5 | 0.96 | 0.00659 | -0.102 | 145.782
4 | 1.02 | 0.00705 | -0.102 | 144.683
4.5 | 1.07 | 0.00777 | -0.103 | 137.767
5 | 1.126 | 0.00849 | -0.104 | 132.688
5.5 | 1.18 | 0.00933 | -0.104 | 126.386
6 | 1.229 | 0.01159 | -0.105 | 106.063
6.5 | 1.279 | 0.01225 | -0.105 | 104.445
7 | 1.327 | 0.01279 | -0.106 | 103.724
7.5 | 1.372 | 0.01341 | -0.107 | 102.299
8 | 1.413 | 0.01407 | -0.107 | 100.417
8.5 | 1.451 | 0.01475 | -0.108 | 98.34
9 | 1.482 | 0.01546 | -0.109 | 95.819
9.5 | 1.505 | 0.01632 | -0.109 | 92.222
10 | 1.521 | 0.01718 | -0.11 | 88.566
10.5 | 1.53 | 0.01812 | -0.111 | 84.418
11 | 1.53 | 0.01908 | -0.111 | 80.191
11.5 | 1.517 | 0.02013 | -0.112 | 75.337
12 | 1.489 | 0.02116 | -0.112 | 70.379
12.5 | 1.45 | 0.02265 | -0.113 | 64.022
13 | 1.399 | 0.02421 | -0.113 | 57.797
13.5 | 1.338 | 0.02583 | -0.114 | 51.797
14 | 1.266 | 0.02796 | -0.114 | 45.274
14.5 | 1.184 | 0.03022 | -0.115 | 39.193
15 | 1.089 | 0.03501 | -0.114 | 31.106
15.5 | 0.988 | 0.04 | -0.113 | 24.697

## 110. Re 10M Mach 0.25 (2)
BIGFOIL.COM POLAR EXPORT
NACA65-615 a=0.6
NACA65-615 a=0.6 |  |  |  | Cl Max: | 1.7602 | at alpha= | 20 | deg
XFOIL ncrit=9 |  |  |  | L/D Max: | 216.415 | at alpha= | 3 | deg
Re: | 10000000 |  |  | Cd Min: | 0.18759 | at alpha= | -19.5 | deg
Mach: | 0.25 |  |  | Cl=0 at alpha= | -4.2879 | deg
|  |  |  | @ Cl=0.1, Cd= | 0.005413
|  |  |  | @ Cl=0.4, Cd= | 0.0048867
|  |  |  | @ Cl=0.6, Cd= | 0.003948
alpha (deg) | Cl | Cd | Cm | Cl/Cd
-19.5 | -0.5055 | 0.18759 | -0.023 | -2.6947
-19 | -0.4927 | 0.17982 | -0.0279 | -2.74
-18.5 | -0.4778 | 0.17276 | -0.0327 | -2.7657
-18 | -0.4815 | 0.1608 | -0.0394 | -2.9944
-17.5 | -0.4704 | 0.15293 | -0.0444 | -3.0759
-17 | -0.9442 | 0.05983 | -0.1075 | -15.7814
-16.5 | -0.9986 | 0.04531 | -0.119 | -22.0393
-16 | -1.0448 | 0.03537 | -0.1246 | -29.5392
-15.5 | -1.087 | 0.02784 | -0.1258 | -39.0445
-15 | -1.1118 | 0.02335 | -0.122 | -47.6146
-14.5 | -1.1299 | 0.02049 | -0.1136 | -55.144
-14 | -1.1085 | 0.01807 | -0.1091 | -61.3448
-13.5 | -1.0727 | 0.01609 | -0.1057 | -66.6687
-13 | -1.0281 | 0.01451 | -0.1031 | -70.8546
-12.5 | -0.9783 | 0.01322 | -0.101 | -74.0015
-12 | -0.9247 | 0.01219 | -0.0994 | -75.8573
-11.5 | -0.8688 | 0.01132 | -0.0981 | -76.7491
-11 | -0.8129 | 0.01041 | -0.0969 | -78.0884
-10.5 | -0.7562 | 0.00958 | -0.096 | -78.9353
-10 | -0.6998 | 0.00873 | -0.0951 | -80.1604
-9.5 | -0.6395 | 0.00827 | -0.0948 | -77.3277
-9 | -0.5783 | 0.00792 | -0.0947 | -73.0177
-8.5 | -0.5167 | 0.00765 | -0.0947 | -67.5425
-8 | -0.455 | 0.00742 | -0.0949 | -61.3208
-7.5 | -0.3945 | 0.00705 | -0.095 | -55.9574
-7 | -0.3334 | 0.00674 | -0.0953 | -49.4659
-6.5 | -0.272 | 0.00648 | -0.0957 | -41.9753
-6 | -0.2105 | 0.00628 | -0.0962 | -33.5191
-5.5 | -0.1491 | 0.00609 | -0.0968 | -24.4828
-5 | -0.0875 | 0.00591 | -0.0975 | -14.8054
-4.5 | -0.026 | 0.00572 | -0.0982 | -4.5455
-4 | 0.0353 | 0.00555 | -0.099 | 6.3604
-3.5 | 0.0967 | 0.00542 | -0.0998 | 17.8413
-3 | 0.1584 | 0.00529 | -0.1007 | 29.9433
-2.5 | 0.2198 | 0.00519 | -0.1017 | 42.3507
-2 | 0.2811 | 0.0051 | -0.1026 | 55.1176
-1.5 | 0.3427 | 0.00499 | -0.1036 | 68.6774
-1 | 0.4037 | 0.00488 | -0.1046 | 82.7254
-0.5 | 0.4644 | 0.00465 | -0.1056 | 99.871
0 | 0.525 | 0.00437 | -0.1067 | 120.1373
0.5 | 0.5846 | 0.00402 | -0.1077 | 145.4229
1 | 0.6445 | 0.00374 | -0.1086 | 172.3262
1.5 | 0.7057 | 0.00377 | -0.1097 | 187.1883
2 | 0.7666 | 0.00385 | -0.1107 | 199.1169
2.5 | 0.8271 | 0.00397 | -0.1116 | 208.3375
3 | 0.8873 | 0.0041 | -0.1124 | 216.4146
3.5 | 0.9422 | 0.0046 | -0.1124 | 204.8261
4 | 0.9805 | 0.00597 | -0.1095 | 164.2379
4.5 | 1.0187 | 0.00703 | -0.1065 | 144.9075
5 | 1.0581 | 0.00782 | -0.1036 | 135.3069
5.5 | 1.0913 | 0.00859 | -0.0994 | 127.0431
6 | 1.1008 | 0.00948 | -0.0908 | 116.1181
6.5 | 1.1213 | 0.01047 | -0.0849 | 107.0965
7 | 1.1429 | 0.01156 | -0.0796 | 98.8668
7.5 | 1.174 | 0.01222 | -0.0758 | 96.072
8 | 1.2138 | 0.01329 | -0.0741 | 91.3318
8.5 | 1.2482 | 0.01442 | -0.0713 | 86.5603
9 | 1.283 | 0.01559 | -0.0687 | 82.2963
9.5 | 1.3163 | 0.01689 | -0.0661 | 77.9337
10 | 1.3494 | 0.01827 | -0.0635 | 73.8588
10.5 | 1.3821 | 0.01972 | -0.061 | 70.0862
11 | 1.4115 | 0.02146 | -0.0583 | 65.7735
11.5 | 1.4429 | 0.02315 | -0.056 | 62.3283
12 | 1.4736 | 0.02495 | -0.0536 | 59.0621
12.5 | 1.5036 | 0.02685 | -0.0514 | 56
13 | 1.5309 | 0.02898 | -0.0489 | 52.8261
13.5 | 1.557 | 0.03132 | -0.0466 | 49.7126
14 | 1.5836 | 0.0337 | -0.0445 | 46.9911
14.5 | 1.609 | 0.03624 | -0.0424 | 44.3985
15 | 1.6322 | 0.03905 | -0.0403 | 41.7977
15.5 | 1.6539 | 0.04207 | -0.0383 | 39.313
16 | 1.6747 | 0.04531 | -0.0366 | 36.9609
16.5 | 1.694 | 0.04881 | -0.035 | 34.706
17 | 1.7073 | 0.05297 | -0.0334 | 32.2315
17.5 | 1.724 | 0.05702 | -0.0323 | 30.235
18 | 1.7378 | 0.06148 | -0.0314 | 28.2661
18.5 | 1.7465 | 0.06667 | -0.0308 | 26.1962
19 | 1.7535 | 0.07227 | -0.0305 | 24.2632
19.5 | 1.7579 | 0.07834 | -0.0307 | 22.4394
20 | 1.7602 | 0.08493 | -0.0314 | 20.7253

## 111. Re 10M Mach 0.50 (1)
BIGFOIL.COM POLAR EXPORT
NACA65-615 a=0.6
NACA65-615 a=0.6 |  |  |  | Cl Max: | 1.454 | at alpha= | 8 | deg
JavaFoil+Calcfoil stall+Eppler ext transition |  |  |  | L/D Max: | 158.455 | at alpha= | 3 | deg
Re: | 10000000 |  |  | Cd Min: | 0.00507 | at alpha= | 0.5 | deg
Mach: | 0.5 |  |  | Cl=0 at alpha= | -4.1912 | deg
|  |  |  | @ Cl=0.1, Cd= | 0.0064322
|  |  |  | @ Cl=0.4, Cd= | 0.0062141
|  |  |  | @ Cl=0.6, Cd= | 0.0052609
alpha (deg) | Cl | Cd | Cm | Cl/Cd
-20 | -0.888 | 0.1495 | -0.042 | -5.939
-19.5 | -0.863 | 0.14719 | -0.044 | -5.865
-19 | -0.835 | 0.13903 | -0.044 | -6.004
-18.5 | -0.805 | 0.13691 | -0.043 | -5.88
-18 | -0.776 | 0.13225 | -0.042 | -5.866
-17.5 | -0.748 | 0.12419 | -0.043 | -6.025
-17 | -0.721 | 0.11659 | -0.043 | -6.182
-16.5 | -0.694 | 0.11819 | -0.044 | -5.87
-16 | -0.664 | 0.11417 | -0.043 | -5.819
-15.5 | -0.637 | 0.10715 | -0.044 | -5.943
-15 | -0.61 | 0.09888 | -0.046 | -6.17
-14.5 | -0.583 | 0.09189 | -0.047 | -6.344
-14 | -0.557 | 0.08367 | -0.05 | -6.659
-13.5 | -0.523 | 0.09725 | -0.043 | -5.38
-13 | -0.495 | 0.08967 | -0.044 | -5.524
-12.5 | -0.468 | 0.08121 | -0.045 | -5.763
-12 | -0.441 | 0.07381 | -0.048 | -5.977
-11.5 | -0.415 | 0.06697 | -0.051 | -6.197
-11 | -0.396 | 0.05316 | -0.061 | -7.443
-10.5 | -0.424 | 0.01249 | -0.085 | -33.982
-10 | -0.326 | 0.06978 | -0.043 | -4.672
-9.5 | -0.298 | 0.06272 | -0.044 | -4.753
-9 | -0.271 | 0.05553 | -0.046 | -4.874
-8.5 | -0.243 | 0.051 | -0.05 | -4.769
-8 | -0.218 | 0.04392 | -0.058 | -4.959
-7.5 | -0.265 | 0.0505 | -0.044 | -5.249
-7 | -0.332 | 0.00806 | -0.094 | -41.227
-6.5 | -0.288 | 0.00772 | -0.095 | -37.337
-6 | -0.234 | 0.00739 | -0.096 | -31.631
-5.5 | -0.173 | 0.0071 | -0.097 | -24.433
-5 | -0.109 | 0.00692 | -0.098 | -15.772
-4.5 | -0.042 | 0.00673 | -0.099 | -6.305
-4 | 0.026 | 0.00659 | -0.1 | 3.944
-3.5 | 0.095 | 0.00644 | -0.101 | 14.82
-3 | 0.166 | 0.00633 | -0.102 | 26.153
-2.5 | 0.236 | 0.00622 | -0.103 | 38.006
-2 | 0.307 | 0.00621 | -0.104 | 49.45
-1.5 | 0.379 | 0.00622 | -0.105 | 60.999
-1 | 0.45 | 0.0062 | -0.106 | 72.586
-0.5 | 0.52 | 0.00517 | -0.107 | 100.659
0 | 0.591 | 0.00529 | -0.108 | 111.637
0.5 | 0.659 | 0.00507 | -0.109 | 130.12
1 | 0.728 | 0.00544 | -0.109 | 133.71
1.5 | 0.796 | 0.00558 | -0.11 | 142.805
2 | 0.864 | 0.0058 | -0.111 | 149.092
2.5 | 0.932 | 0.00602 | -0.112 | 154.948
3 | 1 | 0.00631 | -0.112 | 158.455
3.5 | 1.064 | 0.00763 | -0.113 | 139.547
4 | 1.13 | 0.00828 | -0.113 | 136.451
4.5 | 1.182 | 0.00935 | -0.114 | 126.398
5 | 1.241 | 0.0104 | -0.115 | 119.319
5.5 | 1.296 | 0.01168 | -0.115 | 110.99
6 | 1.345 | 0.01453 | -0.116 | 92.553
6.5 | 1.39 | 0.01538 | -0.117 | 90.381
7 | 1.427 | 0.01631 | -0.117 | 87.457
7.5 | 1.45 | 0.01742 | -0.118 | 83.253
8 | 1.454 | 0.01869 | -0.119 | 77.805
8.5 | 1.423 | 0.02009 | -0.119 | 70.833
9 | 1.279 | 0.02203 | -0.12 | 58.05
9.5 | 0.898 | 0.02399 | -0.121 | 37.434
10 | 0.924 | 0.02668 | -0.121 | 34.639
10.5 | 0.959 | 0.02607 | -0.122 | 36.798
11 | 0.988 | 0.0283 | -0.123 | 34.932
11.5 | 1.005 | 0.03411 | -0.121 | 29.456
12 | 1.048 | 0.03015 | -0.124 | 34.774
12.5 | 1.076 | 0.03321 | -0.124 | 32.397
13 | 1.098 | 0.0385 | -0.124 | 28.509

## 112. Re 10M Mach 0.50 (2)
BIGFOIL.COM POLAR EXPORT
NACA65-615 a=0.6
NACA65-615 a=0.6 |  |  |  | Cl Max: | 1.4952 | at alpha= | 12.5 | deg
XFOIL ncrit=9 |  |  |  | L/D Max: | 240.373 | at alpha= | 3.5 | deg
Re: | 10000000 |  |  | Cd Min: | 0.17338 | at alpha= | 17.5 | deg
Mach: | 0.5 |  |  | Cl=0 at alpha= | -4.2942 | deg
|  |  |  | @ Cl=0.1, Cd= | 0.0057251
|  |  |  | @ Cl=0.4, Cd= | 0.0051985
|  |  |  | @ Cl=0.6, Cd= | 0.0046595
alpha (deg) | Cl | Cd | Cm | Cl/Cd
-7 | -0.3881 | 0.00928 | -0.1205 | -41.8211
-6.5 | -0.3184 | 0.00823 | -0.1182 | -38.6877
-6 | -0.2453 | 0.0076 | -0.1168 | -32.2763
-5.5 | -0.174 | 0.00695 | -0.1157 | -25.036
-5 | -0.1021 | 0.00649 | -0.115 | -15.7319
-4.5 | -0.0298 | 0.00616 | -0.1149 | -4.8377
-4 | 0.0426 | 0.00591 | -0.115 | 7.2081
-3.5 | 0.114 | 0.00568 | -0.1154 | 20.0704
-3 | 0.1856 | 0.00552 | -0.116 | 33.6232
-2.5 | 0.257 | 0.00539 | -0.1168 | 47.6809
-2 | 0.3278 | 0.0053 | -0.1177 | 61.8491
-1.5 | 0.3988 | 0.0052 | -0.1188 | 76.6923
-1 | 0.4694 | 0.00511 | -0.1199 | 91.8591
-0.5 | 0.539 | 0.00494 | -0.121 | 109.1093
0 | 0.6086 | 0.00462 | -0.1222 | 131.7316
1 | 0.7458 | 0.00393 | -0.1245 | 189.771
1.5 | 0.817 | 0.00395 | -0.1257 | 206.8354
2 | 0.8874 | 0.00405 | -0.1267 | 219.1111
2.5 | 0.9576 | 0.00418 | -0.1276 | 229.0909
3 | 1.0277 | 0.00433 | -0.1283 | 237.3441
3.5 | 1.0961 | 0.00456 | -0.1285 | 240.3728
4 | 1.1364 | 0.00574 | -0.1239 | 197.9791
5 | 1.1249 | 0.00911 | -0.0989 | 123.4797
5.5 | 1.124 | 0.01147 | -0.0891 | 97.9948
6 | 1.1307 | 0.01394 | -0.0812 | 81.1119
6.5 | 1.1392 | 0.01655 | -0.0741 | 68.8338
7 | 1.1483 | 0.01923 | -0.0674 | 59.714
7.5 | 1.1755 | 0.02094 | -0.0624 | 56.1366
8 | 1.2293 | 0.02288 | -0.0625 | 53.7281
8.5 | 1.2657 | 0.02498 | -0.0591 | 50.6685
9 | 1.3036 | 0.02703 | -0.0558 | 48.2279
9.5 | 1.3377 | 0.02943 | -0.0522 | 45.4536
10 | 1.3731 | 0.03188 | -0.0487 | 43.0709
10.5 | 1.4065 | 0.03458 | -0.0451 | 40.6738
11 | 1.4367 | 0.0376 | -0.0413 | 38.2101
11.5 | 1.465 | 0.04092 | -0.0374 | 35.8016
12 | 1.4861 | 0.04496 | -0.0335 | 33.0538
12.5 | 1.4952 | 0.0502 | -0.0296 | 29.7849
13 | 1.4817 | 0.05757 | -0.0259 | 25.7374
13.5 | 1.4579 | 0.0664 | -0.0237 | 21.9563
14 | 1.4276 | 0.07667 | -0.0231 | 18.6201
14.5 | 1.3969 | 0.08809 | -0.0247 | 15.8576
15 | 1.3635 | 0.10096 | -0.0286 | 13.5053
15.5 | 1.3317 | 0.11463 | -0.0346 | 11.6174
16 | 1.3023 | 0.12889 | -0.0422 | 10.104
16.5 | 1.2726 | 0.14399 | -0.0516 | 8.8381
17 | 1.2485 | 0.15899 | -0.0616 | 7.8527
17.5 | 1.2311 | 0.17338 | -0.0714 | 7.1006

## 113. Re 12M Mach 0.00 (1)
BIGFOIL.COM POLAR EXPORT
NACA65-615 a=0.6
NACA65-615 a=0.6 |  |  |  | Cl Max: | 1.566 | at alpha= | 11.5 | deg
JavaFoil+Calcfoil stall+Eppler ext transition |  |  |  | L/D Max: | 158.957 | at alpha= | 3 | deg
Re: | 12000000 |  |  | Cd Min: | 0.00484 | at alpha= | 0 | deg
Mach: | 0 |  |  | Cl=0 at alpha= | -4.1917 | deg
|  |  |  | @ Cl=0.1, Cd= | 0.0059105
|  |  |  | @ Cl=0.4, Cd= | 0.005112
|  |  |  | @ Cl=0.6, Cd= | 0.0049395
alpha (deg) | Cl | Cd | Cm | Cl/Cd
-16 | -0.58 | 0.11366 | -0.035 | -5.107
-15.5 | -0.588 | 0.10749 | -0.036 | -5.473
-15 | -0.594 | 0.10158 | -0.036 | -5.848
-14.5 | -0.598 | 0.09566 | -0.037 | -6.247
-14 | -0.6 | 0.08875 | -0.039 | -6.755
-13.5 | -0.597 | 0.08456 | -0.039 | -7.064
-13 | -0.593 | 0.07862 | -0.041 | -7.545
-12.5 | -0.586 | 0.07243 | -0.043 | -8.096
-12 | -0.576 | 0.06716 | -0.045 | -8.574
-11.5 | -0.626 | 0.02291 | -0.066 | -27.323
-11 | -0.662 | 0.00866 | -0.075 | -76.428
-10.5 | -0.634 | 0.00831 | -0.076 | -76.253
-10 | -0.601 | 0.00812 | -0.077 | -74.037
-9.5 | -0.564 | 0.00774 | -0.078 | -72.909
-9 | -0.523 | 0.0075 | -0.079 | -69.736
-8.5 | -0.479 | 0.00733 | -0.079 | -65.317
-8 | -0.431 | 0.00713 | -0.08 | -60.511
-7.5 | -0.381 | 0.00695 | -0.081 | -54.79
-7 | -0.327 | 0.00675 | -0.082 | -48.464
-6.5 | -0.271 | 0.00659 | -0.083 | -41.174
-6 | -0.214 | 0.00647 | -0.083 | -33.098
-5.5 | -0.156 | 0.00636 | -0.084 | -24.533
-5 | -0.097 | 0.00624 | -0.085 | -15.545
-4.5 | -0.037 | 0.00612 | -0.086 | -6.104
-4 | 0.023 | 0.00599 | -0.087 | 3.798
-3.5 | 0.083 | 0.00593 | -0.088 | 14.052
-3 | 0.144 | 0.00586 | -0.088 | 24.589
-2.5 | 0.205 | 0.00578 | -0.089 | 35.478
-2 | 0.266 | 0.0058 | -0.09 | 45.943
-1.5 | 0.329 | 0.00577 | -0.091 | 56.966
-1 | 0.39 | 0.00513 | -0.092 | 75.886
-0.5 | 0.451 | 0.00502 | -0.093 | 89.71
0 | 0.512 | 0.00484 | -0.093 | 105.784
0.5 | 0.573 | 0.00489 | -0.094 | 117.073
1 | 0.633 | 0.005 | -0.095 | 126.586
1.5 | 0.694 | 0.00516 | -0.096 | 134.571
2 | 0.755 | 0.00531 | -0.097 | 142.237
2.5 | 0.815 | 0.00571 | -0.098 | 142.552
3 | 0.873 | 0.00549 | -0.098 | 158.957
3.5 | 0.932 | 0.00657 | -0.099 | 141.741
4 | 0.99 | 0.00711 | -0.099 | 139.245
4.5 | 1.04 | 0.00766 | -0.1 | 135.705
5 | 1.094 | 0.00828 | -0.101 | 132.108
5.5 | 1.148 | 0.0089 | -0.101 | 128.9
6 | 1.197 | 0.01064 | -0.102 | 112.528
6.5 | 1.247 | 0.01121 | -0.102 | 111.302
7 | 1.296 | 0.01167 | -0.103 | 111.013
7.5 | 1.341 | 0.01219 | -0.104 | 110.092
8 | 1.385 | 0.01272 | -0.104 | 108.878
8.5 | 1.426 | 0.01331 | -0.105 | 107.1
9 | 1.462 | 0.01391 | -0.106 | 105.143
9.5 | 1.493 | 0.01459 | -0.106 | 102.355
10 | 1.519 | 0.01522 | -0.107 | 99.851
10.5 | 1.541 | 0.01596 | -0.108 | 96.572
11 | 1.558 | 0.01675 | -0.108 | 93.003
11.5 | 1.566 | 0.01758 | -0.109 | 89.064
12 | 1.566 | 0.01844 | -0.109 | 84.892
12.5 | 1.559 | 0.01922 | -0.11 | 81.118
13 | 1.547 | 0.02014 | -0.111 | 76.79
13.5 | 1.528 | 0.0215 | -0.111 | 71.075
14 | 1.504 | 0.02254 | -0.112 | 66.737
14.5 | 1.475 | 0.02414 | -0.112 | 61.08
15 | 1.441 | 0.0257 | -0.113 | 56.062
15.5 | 1.404 | 0.0269 | -0.113 | 52.193
16 | 1.363 | 0.02874 | -0.113 | 47.426
16.5 | 1.319 | 0.03107 | -0.114 | 42.456

## 114. Re 12M Mach 0.00 (2)
BIGFOIL.COM POLAR EXPORT
NACA65-615 a=0.6
NACA65-615 a=0.6 |  |  |  | Cl Max: | 1.8201 | at alpha= | 20 | deg
XFOIL ncrit=9 |  |  |  | L/D Max: | 206.238 | at alpha= | 3 | deg
Re: | 12000000 |  |  | Cd Min: | 0.06065 | at alpha= | 20 | deg
Mach: | 0 |  |  | Cl=0 at alpha= | -4.2819 | deg
|  |  |  | @ Cl=0.1, Cd= | 0.0051771
|  |  |  | @ Cl=0.4, Cd= | 0.004673
|  |  |  | @ Cl=0.6, Cd= | 0.0038073
alpha (deg) | Cl | Cd | Cm | Cl/Cd
-18.5 | -1.3565 | 0.02327 | -0.107 | -58.2939
-18 | -1.3523 | 0.02095 | -0.1037 | -64.5489
-17.5 | -1.3431 | 0.01937 | -0.0992 | -69.3392
-17 | -1.3312 | 0.0181 | -0.0937 | -73.547
-16.5 | -1.299 | 0.01692 | -0.0914 | -76.773
-16 | -1.2618 | 0.01583 | -0.0896 | -79.7094
-15.5 | -1.2208 | 0.01483 | -0.0883 | -82.3196
-15 | -1.178 | 0.01381 | -0.0872 | -85.3005
-14.5 | -1.1317 | 0.01298 | -0.0865 | -87.188
-14 | -1.0832 | 0.01227 | -0.086 | -88.2804
-13.5 | -1.0329 | 0.01165 | -0.0857 | -88.6609
-13 | -0.9815 | 0.01107 | -0.0856 | -88.6631
-12.5 | -0.9308 | 0.01037 | -0.0853 | -89.7589
-12 | -0.8786 | 0.00975 | -0.0853 | -90.1128
-11.5 | -0.8262 | 0.0091 | -0.0853 | -90.7912
-11 | -0.7731 | 0.0085 | -0.0854 | -90.9529
-10.5 | -0.7175 | 0.00815 | -0.0857 | -88.0368
-10 | -0.6619 | 0.00778 | -0.0861 | -85.0771
-9.5 | -0.6053 | 0.00748 | -0.0866 | -80.9225
-9 | -0.5482 | 0.00723 | -0.0872 | -75.823
-8.5 | -0.4908 | 0.00702 | -0.0879 | -69.9145
-8 | -0.4331 | 0.00683 | -0.0886 | -63.4114
-7.5 | -0.3757 | 0.00655 | -0.0892 | -57.3588
-7 | -0.3179 | 0.00629 | -0.0899 | -50.5405
-6.5 | -0.2599 | 0.00608 | -0.0906 | -42.7467
-6 | -0.2016 | 0.00591 | -0.0914 | -34.1117
-5.5 | -0.1431 | 0.00577 | -0.0923 | -24.8007
-5 | -0.0843 | 0.00561 | -0.0931 | -15.0267
-4.5 | -0.0256 | 0.00546 | -0.094 | -4.6886
-4 | 0.0331 | 0.00533 | -0.0949 | 6.2101
-3.5 | 0.092 | 0.00519 | -0.0958 | 17.7264
-2.5 | 0.21 | 0.005 | -0.0977 | 42
-2 | 0.2691 | 0.00491 | -0.0987 | 54.8065
-1.5 | 0.3281 | 0.00481 | -0.0997 | 68.2121
-1 | 0.3869 | 0.00472 | -0.1007 | 81.9703
-0.5 | 0.4455 | 0.00451 | -0.1016 | 98.7805
0.5 | 0.5615 | 0.00409 | -0.1036 | 137.2861
1 | 0.6187 | 0.00367 | -0.1046 | 168.5831
1.5 | 0.677 | 0.00368 | -0.1055 | 183.9674
2 | 0.7352 | 0.00377 | -0.1065 | 195.0133
2.5 | 0.7932 | 0.00388 | -0.1074 | 204.433
3 | 0.8497 | 0.00412 | -0.108 | 206.2379
3.5 | 0.8959 | 0.00509 | -0.107 | 176.0118
4 | 0.9367 | 0.00624 | -0.105 | 150.1122
4.5 | 0.9812 | 0.00698 | -0.1036 | 140.5731
5 | 1.0267 | 0.00757 | -0.1023 | 135.6275
5.5 | 1.0675 | 0.00824 | -0.1002 | 129.551
6 | 1.1066 | 0.00883 | -0.0977 | 125.3228
6.5 | 1.1317 | 0.00938 | -0.0924 | 120.6503
7 | 1.1557 | 0.00999 | -0.0872 | 115.6857
7.5 | 1.187 | 0.01051 | -0.0837 | 112.9401
8 | 1.2143 | 0.01107 | -0.0794 | 109.6929
8.5 | 1.2543 | 0.0118 | -0.078 | 106.2966
9 | 1.2886 | 0.01265 | -0.0756 | 101.8656
9.5 | 1.3215 | 0.01362 | -0.0731 | 97.0264
10 | 1.3541 | 0.01466 | -0.0707 | 92.367
10.5 | 1.3869 | 0.01575 | -0.0685 | 88.0571
11 | 1.4162 | 0.01707 | -0.066 | 82.9643
11.5 | 1.4478 | 0.01831 | -0.0639 | 79.0715
12 | 1.4789 | 0.0196 | -0.0619 | 75.4541
12.5 | 1.5084 | 0.02105 | -0.0599 | 71.658
13 | 1.5356 | 0.0227 | -0.0577 | 67.6476
13.5 | 1.561 | 0.02454 | -0.0556 | 63.6104
14 | 1.5888 | 0.02629 | -0.0538 | 60.4336
14.5 | 1.6166 | 0.02807 | -0.0522 | 57.5917
15 | 1.6412 | 0.03016 | -0.0504 | 54.4164
15.5 | 1.6635 | 0.03247 | -0.0486 | 51.2319
16 | 1.6847 | 0.03491 | -0.0469 | 48.2584
16.5 | 1.7079 | 0.03728 | -0.0455 | 45.8128
17 | 1.7282 | 0.03995 | -0.0441 | 43.2591
17.5 | 1.7473 | 0.04281 | -0.0428 | 40.8152
18 | 1.7642 | 0.04595 | -0.0416 | 38.3939
18.5 | 1.7781 | 0.04942 | -0.0405 | 35.9794
19 | 1.7939 | 0.05288 | -0.0397 | 33.924
19.5 | 1.8079 | 0.05664 | -0.0391 | 31.9191
20 | 1.8201 | 0.06065 | -0.0387 | 30.0099

## 115. Re 12M Mach 0.10 (1)
BIGFOIL.COM POLAR EXPORT
NACA65-615 a=0.6
NACA65-615 a=0.6 |  |  |  | Cl Max: | 1.562 | at alpha= | 11.5 | deg
JavaFoil+Calcfoil stall+Eppler ext transition |  |  |  | L/D Max: | 159.28 | at alpha= | 3 | deg
Re: | 12000000 |  |  | Cd Min: | 0.00482 | at alpha= | 0 | deg
Mach: | 0.1 |  |  | Cl=0 at alpha= | -4.1885 | deg
|  |  |  | @ Cl=0.1, Cd= | 0.0059116
|  |  |  | @ Cl=0.4, Cd= | 0.0051543
|  |  |  | @ Cl=0.6, Cd= | 0.0049464
alpha (deg) | Cl | Cd | Cm | Cl/Cd
-15.5 | -0.561 | 0.10813 | -0.036 | -5.187
-15 | -0.57 | 0.10242 | -0.036 | -5.562
-14.5 | -0.576 | 0.09648 | -0.037 | -5.973
-14 | -0.581 | 0.09011 | -0.038 | -6.447
-13.5 | -0.581 | 0.08554 | -0.039 | -6.798
-13 | -0.58 | 0.0799 | -0.04 | -7.258
-12.5 | -0.575 | 0.07445 | -0.042 | -7.72
-12 | -0.566 | 0.06984 | -0.043 | -8.098
-11.5 | -0.567 | 0.0533 | -0.053 | -10.646
-11 | -0.615 | 0.0165 | -0.07 | -37.264
-10.5 | -0.622 | 0.00971 | -0.076 | -64.057
-10 | -0.599 | 0.00815 | -0.077 | -73.52
-9.5 | -0.563 | 0.00778 | -0.078 | -72.41
-9 | -0.523 | 0.00755 | -0.079 | -69.368
-8.5 | -0.48 | 0.00733 | -0.08 | -65.414
-8 | -0.432 | 0.00717 | -0.081 | -60.285
-7.5 | -0.382 | 0.00697 | -0.081 | -54.792
-7 | -0.328 | 0.0068 | -0.082 | -48.335
-6.5 | -0.272 | 0.00662 | -0.083 | -41.145
-6 | -0.215 | 0.00649 | -0.084 | -33.111
-5.5 | -0.157 | 0.00635 | -0.085 | -24.682
-5 | -0.097 | 0.00625 | -0.085 | -15.58
-4.5 | -0.038 | 0.00614 | -0.086 | -6.122
-4 | 0.023 | 0.00603 | -0.087 | 3.795
-3.5 | 0.084 | 0.00593 | -0.088 | 14.126
-3 | 0.145 | 0.00586 | -0.089 | 24.704
-2.5 | 0.206 | 0.00583 | -0.09 | 35.396
-2 | 0.268 | 0.00577 | -0.091 | 46.368
-1.5 | 0.33 | 0.00577 | -0.091 | 57.213
-1 | 0.392 | 0.00517 | -0.092 | 75.72
-0.5 | 0.453 | 0.00505 | -0.093 | 89.694
0 | 0.514 | 0.00482 | -0.094 | 106.615
0.5 | 0.575 | 0.00489 | -0.095 | 117.587
1 | 0.637 | 0.00503 | -0.096 | 126.665
1.5 | 0.698 | 0.00517 | -0.096 | 135.064
2 | 0.759 | 0.00532 | -0.097 | 142.706
2.5 | 0.819 | 0.00573 | -0.098 | 142.826
3 | 0.877 | 0.00551 | -0.099 | 159.28
3.5 | 0.936 | 0.00661 | -0.099 | 141.519
4 | 0.994 | 0.00715 | -0.1 | 139.06
4.5 | 1.045 | 0.0077 | -0.1 | 135.609
5 | 1.099 | 0.00834 | -0.101 | 131.801
5.5 | 1.153 | 0.00897 | -0.102 | 128.515
6 | 1.202 | 0.01075 | -0.102 | 111.842
6.5 | 1.252 | 0.0113 | -0.103 | 110.827
7 | 1.301 | 0.01179 | -0.104 | 110.327
7.5 | 1.347 | 0.0123 | -0.104 | 109.498
8 | 1.39 | 0.01285 | -0.105 | 108.182
8.5 | 1.43 | 0.01346 | -0.106 | 106.272
9 | 1.466 | 0.01411 | -0.106 | 103.902
9.5 | 1.496 | 0.01476 | -0.107 | 101.358
10 | 1.521 | 0.01542 | -0.107 | 98.67
10.5 | 1.541 | 0.01618 | -0.108 | 95.262
11 | 1.556 | 0.01698 | -0.109 | 91.631
11.5 | 1.562 | 0.01784 | -0.109 | 87.537
12 | 1.559 | 0.01873 | -0.11 | 83.192
12.5 | 1.548 | 0.01955 | -0.11 | 79.18
13 | 1.531 | 0.02065 | -0.111 | 74.148
13.5 | 1.508 | 0.022 | -0.112 | 68.565
14 | 1.479 | 0.02337 | -0.112 | 63.288
14.5 | 1.445 | 0.02469 | -0.113 | 58.518
15 | 1.406 | 0.02636 | -0.113 | 53.317
15.5 | 1.362 | 0.02832 | -0.113 | 48.081
16 | 1.316 | 0.02959 | -0.114 | 44.484
16.5 | 1.265 | 0.03249 | -0.114 | 38.945

## 116. Re 12M Mach 0.10 (2)
BIGFOIL.COM POLAR EXPORT
NACA65-615 a=0.6
NACA65-615 a=0.6 |  |  |  | Cl Max: | 1.817 | at alpha= | 20 | deg
XFOIL ncrit=9 |  |  |  | L/D Max: | 207.621 | at alpha= | 3 | deg
Re: | 12000000 |  |  | Cd Min: | 0.06351 | at alpha= | 20 | deg
Mach: | 0.1 |  |  | Cl=0 at alpha= | -4.2826 | deg
|  |  |  | @ Cl=0.1, Cd= | 0.0051865
|  |  |  | @ Cl=0.4, Cd= | 0.0046923
|  |  |  | @ Cl=0.6, Cd= | 0.0038358
alpha (deg) | Cl | Cd | Cm | Cl/Cd
-19.5 | -1.3214 | 0.03541 | -0.1118 | -37.3171
-19 | -1.3315 | 0.03012 | -0.1129 | -44.2065
-17 | -1.313 | 0.01952 | -0.1021 | -67.2643
-16.5 | -1.2979 | 0.0182 | -0.0968 | -71.3132
-16 | -1.2651 | 0.01691 | -0.0943 | -74.8137
-15.5 | -1.2264 | 0.01576 | -0.0924 | -77.8173
-15 | -1.1849 | 0.01462 | -0.0909 | -81.0465
-14.5 | -1.14 | 0.01362 | -0.0897 | -83.7004
-14 | -1.0925 | 0.01274 | -0.0888 | -85.7535
-13.5 | -1.0425 | 0.01199 | -0.0882 | -86.9475
-13 | -0.9908 | 0.01135 | -0.0878 | -87.2952
-12.5 | -0.9385 | 0.01074 | -0.0875 | -87.3836
-12 | -0.8862 | 0.01004 | -0.0872 | -88.2669
-11.5 | -0.8327 | 0.00942 | -0.0871 | -88.397
-11 | -0.7793 | 0.00875 | -0.087 | -89.0629
-10.5 | -0.7243 | 0.00825 | -0.0871 | -87.7939
-10 | -0.6679 | 0.00787 | -0.0874 | -84.8666
-9.5 | -0.6108 | 0.00754 | -0.0878 | -81.008
-9 | -0.553 | 0.00728 | -0.0883 | -75.9615
-8.5 | -0.495 | 0.00706 | -0.0888 | -70.1133
-8 | -0.4367 | 0.00687 | -0.0895 | -63.5662
-7.5 | -0.3787 | 0.00658 | -0.09 | -57.5532
-7 | -0.3204 | 0.00632 | -0.0907 | -50.6962
-6.5 | -0.2619 | 0.0061 | -0.0914 | -42.9344
-6 | -0.2031 | 0.00593 | -0.0921 | -34.2496
-5.5 | -0.1441 | 0.00578 | -0.0929 | -24.9308
-5 | -0.0849 | 0.00562 | -0.0938 | -15.1068
-4.5 | -0.0257 | 0.00548 | -0.0947 | -4.6898
-4 | 0.0334 | 0.00534 | -0.0955 | 6.2547
-3.5 | 0.0927 | 0.0052 | -0.0964 | 17.8269
-3 | 0.1522 | 0.00509 | -0.0974 | 29.9018
-2.5 | 0.2115 | 0.00501 | -0.0983 | 42.2156
-2 | 0.2709 | 0.00491 | -0.0993 | 55.1731
-1.5 | 0.3303 | 0.00482 | -0.1003 | 68.527
-1 | 0.3894 | 0.00473 | -0.1013 | 82.3256
-0.5 | 0.4484 | 0.00452 | -0.1023 | 99.2035
0 | 0.5068 | 0.00433 | -0.1032 | 117.0439
0.5 | 0.5652 | 0.00409 | -0.1042 | 138.1907
1 | 0.6227 | 0.00367 | -0.1052 | 169.673
1.5 | 0.6814 | 0.00369 | -0.1062 | 184.6612
2 | 0.74 | 0.00378 | -0.1071 | 195.7672
2.5 | 0.7984 | 0.00389 | -0.108 | 205.2442
3 | 0.8554 | 0.00412 | -0.1087 | 207.6214
3.5 | 0.902 | 0.00507 | -0.1077 | 177.9093
4 | 0.9424 | 0.00624 | -0.1056 | 151.0256
4.5 | 0.9866 | 0.007 | -0.104 | 140.9429
5 | 1.0316 | 0.00761 | -0.1026 | 135.5585
5.5 | 1.0718 | 0.00829 | -0.1002 | 129.2883
6 | 1.1096 | 0.0089 | -0.0974 | 124.6742
6.5 | 1.1298 | 0.0095 | -0.091 | 118.9263
7 | 1.1551 | 0.01015 | -0.0862 | 113.803
7.5 | 1.1867 | 0.01071 | -0.0826 | 110.803
8 | 1.2135 | 0.01128 | -0.0782 | 107.5798
8.5 | 1.2552 | 0.01207 | -0.0771 | 103.9934
9 | 1.2899 | 0.01295 | -0.0747 | 99.6062
9.5 | 1.3227 | 0.01398 | -0.0721 | 94.6137
10 | 1.3558 | 0.01504 | -0.0698 | 90.1463
10.5 | 1.3887 | 0.01618 | -0.0675 | 85.8282
11 | 1.4183 | 0.01753 | -0.065 | 80.907
11.5 | 1.4495 | 0.01884 | -0.0628 | 76.9374
12 | 1.4798 | 0.02026 | -0.0607 | 73.0405
12.5 | 1.509 | 0.02181 | -0.0586 | 69.1884
13 | 1.5368 | 0.02348 | -0.0564 | 65.4514
13.5 | 1.564 | 0.02528 | -0.0544 | 61.8671
14 | 1.5911 | 0.02716 | -0.0525 | 58.5825
14.5 | 1.6169 | 0.02918 | -0.0507 | 55.4112
15 | 1.6424 | 0.03127 | -0.0489 | 52.5232
15.5 | 1.6651 | 0.03362 | -0.0471 | 49.5271
16 | 1.6859 | 0.03621 | -0.0453 | 46.559
16.5 | 1.708 | 0.0388 | -0.0438 | 44.0206
17 | 1.7289 | 0.04149 | -0.0424 | 41.6703
17.5 | 1.7478 | 0.04449 | -0.0411 | 39.2852
18 | 1.7621 | 0.048 | -0.0398 | 36.7104
18.5 | 1.7768 | 0.0516 | -0.0388 | 34.4341
19 | 1.7919 | 0.0553 | -0.038 | 32.4033
19.5 | 1.8045 | 0.05933 | -0.0375 | 30.4146
20 | 1.817 | 0.06351 | -0.0371 | 28.6097

## 117. Re 12M Mach 0.25 (1)
BIGFOIL.COM POLAR EXPORT
NACA65-615 a=0.6
NACA65-615 a=0.6 |  |  |  | Cl Max: | 1.532 | at alpha= | 11 | deg
JavaFoil+Calcfoil stall+Eppler ext transition |  |  |  | L/D Max: | 152.735 | at alpha= | 2.5 | deg
Re: | 12000000 |  |  | Cd Min: | 0.0049 | at alpha= | 0 | deg
Mach: | 0.25 |  |  | Cl=0 at alpha= | -4.1855 | deg
|  |  |  | @ Cl=0.1, Cd= | 0.0059911
|  |  |  | @ Cl=0.4, Cd= | 0.0052587
|  |  |  | @ Cl=0.6, Cd= | 0.0049757
alpha (deg) | Cl | Cd | Cm | Cl/Cd
-14.5 | -0.386 | 0.10611 | -0.035 | -3.635
-14 | -0.418 | 0.09968 | -0.036 | -4.197
-13.5 | -0.446 | 0.09339 | -0.037 | -4.776
-13 | -0.468 | 0.08774 | -0.037 | -5.334
-12.5 | -0.484 | 0.08172 | -0.038 | -5.927
-12 | -0.494 | 0.07728 | -0.039 | -6.395
-11.5 | -0.499 | 0.06951 | -0.042 | -7.178
-11 | -0.496 | 0.06513 | -0.043 | -7.62
-10.5 | -0.487 | 0.06071 | -0.045 | -8.026
-10 | -0.483 | 0.04724 | -0.055 | -10.232
-9.5 | -0.553 | 0.00817 | -0.08 | -67.738
-9 | -0.52 | 0.00786 | -0.081 | -66.178
-8.5 | -0.481 | 0.00755 | -0.082 | -63.657
-8 | -0.436 | 0.00738 | -0.083 | -59.105
-7.5 | -0.387 | 0.00717 | -0.084 | -54.04
-7 | -0.334 | 0.00694 | -0.084 | -48.151
-6.5 | -0.278 | 0.00677 | -0.085 | -41.032
-6 | -0.22 | 0.00659 | -0.086 | -33.324
-5.5 | -0.16 | 0.00646 | -0.087 | -24.822
-5 | -0.1 | 0.00635 | -0.088 | -15.713
-4.5 | -0.039 | 0.00621 | -0.089 | -6.199
-4 | 0.023 | 0.00609 | -0.09 | 3.852
-3.5 | 0.086 | 0.00602 | -0.09 | 14.276
-3 | 0.149 | 0.00589 | -0.091 | 25.271
-2.5 | 0.212 | 0.00585 | -0.092 | 36.234
-2 | 0.275 | 0.00586 | -0.093 | 46.946
-1.5 | 0.339 | 0.00583 | -0.094 | 58.154
-1 | 0.402 | 0.00524 | -0.095 | 76.798
-0.5 | 0.465 | 0.00509 | -0.096 | 91.417
0 | 0.528 | 0.0049 | -0.096 | 107.908
0.5 | 0.591 | 0.00495 | -0.097 | 119.439
1 | 0.654 | 0.00513 | -0.098 | 127.586
1.5 | 0.717 | 0.00528 | -0.099 | 135.708
2 | 0.78 | 0.00544 | -0.1 | 143.348
2.5 | 0.84 | 0.0055 | -0.101 | 152.735
3 | 0.9 | 0.0064 | -0.101 | 140.526
3.5 | 0.96 | 0.00682 | -0.102 | 140.802
4 | 1.019 | 0.00741 | -0.102 | 137.489
4.5 | 1.07 | 0.00801 | -0.103 | 133.682
5 | 1.126 | 0.00871 | -0.104 | 129.28
5.5 | 1.18 | 0.0094 | -0.104 | 125.559
6 | 1.23 | 0.01137 | -0.105 | 108.213
6.5 | 1.281 | 0.01188 | -0.105 | 107.776
7 | 1.328 | 0.01241 | -0.106 | 107.046
7.5 | 1.373 | 0.013 | -0.107 | 105.607
8 | 1.415 | 0.01362 | -0.107 | 103.868
8.5 | 1.452 | 0.01432 | -0.108 | 101.391
9 | 1.483 | 0.01501 | -0.109 | 98.798
9.5 | 1.507 | 0.01583 | -0.109 | 95.167
10 | 1.523 | 0.01666 | -0.11 | 91.405
10.5 | 1.531 | 0.01749 | -0.111 | 87.556
11 | 1.532 | 0.01847 | -0.111 | 82.92
11.5 | 1.519 | 0.01945 | -0.112 | 78.097
12 | 1.491 | 0.02081 | -0.113 | 71.635
12.5 | 1.451 | 0.02202 | -0.113 | 65.919
13 | 1.401 | 0.02355 | -0.114 | 59.5
13.5 | 1.34 | 0.02498 | -0.114 | 53.632
14 | 1.267 | 0.0272 | -0.114 | 46.579
14.5 | 1.186 | 0.02916 | -0.115 | 40.679
15 | 1.092 | 0.0332 | -0.114 | 32.903
15.5 | 0.99 | 0.03837 | -0.114 | 25.811
16 | 0.819 | 0.08055 | -0.097 | 10.162

## 118. Re 12M Mach 0.25 (2)
BIGFOIL.COM POLAR EXPORT
NACA65-615 a=0.6
NACA65-615 a=0.6 |  |  |  | Cl Max: | 1.7839 | at alpha= | 20 | deg
XFOIL ncrit=9 |  |  |  | L/D Max: | 217.426 | at alpha= | 3 | deg
Re: | 12000000 |  |  | Cd Min: | 0.18671 | at alpha= | -19.5 | deg
Mach: | 0.25 |  |  | Cl=0 at alpha= | -4.2837 | deg
|  |  |  | @ Cl=0.1, Cd= | 0.0052337
|  |  |  | @ Cl=0.4, Cd= | 0.0047664
|  |  |  | @ Cl=0.6, Cd= | 0.0040091
alpha (deg) | Cl | Cd | Cm | Cl/Cd
-19.5 | -0.508 | 0.18671 | -0.0234 | -2.7208
-19 | -0.494 | 0.17934 | -0.0283 | -2.7545
-18.5 | -0.4795 | 0.17216 | -0.033 | -2.7852
-18 | -0.4851 | 0.1597 | -0.04 | -3.0376
-17.5 | -0.4734 | 0.15202 | -0.045 | -3.1141
-17 | -0.9775 | 0.0548 | -0.1121 | -17.8376
-16.5 | -1.0264 | 0.04234 | -0.1214 | -24.2419
-16 | -1.0691 | 0.03327 | -0.1258 | -32.1341
-15.5 | -1.109 | 0.02642 | -0.1258 | -41.9758
-15 | -1.1328 | 0.02237 | -0.1208 | -50.6392
-14.5 | -1.1458 | 0.01961 | -0.1124 | -58.4294
-14 | -1.1197 | 0.0173 | -0.1082 | -64.7225
-13.5 | -1.0813 | 0.01543 | -0.105 | -70.0778
-13 | -1.035 | 0.01394 | -0.1025 | -74.2468
-12.5 | -0.9843 | 0.0127 | -0.1005 | -77.5039
-12 | -0.93 | 0.01168 | -0.0989 | -79.6233
-11.5 | -0.8734 | 0.01085 | -0.0976 | -80.4977
-11 | -0.8155 | 0.01015 | -0.0966 | -80.3448
-10.5 | -0.7587 | 0.00932 | -0.0957 | -81.4056
-10 | -0.7013 | 0.00852 | -0.0949 | -82.3122
-9.5 | -0.6416 | 0.00798 | -0.0945 | -80.401
-9 | -0.5807 | 0.0076 | -0.0944 | -76.4079
-8.5 | -0.5191 | 0.00733 | -0.0944 | -70.8186
-8 | -0.4572 | 0.0071 | -0.0946 | -64.3944
-7.5 | -0.3955 | 0.00684 | -0.0949 | -57.8216
-7 | -0.3346 | 0.0065 | -0.0951 | -51.4769
-6.5 | -0.2732 | 0.00625 | -0.0955 | -43.712
-6 | -0.2117 | 0.00605 | -0.0961 | -34.9917
-5.5 | -0.15 | 0.00586 | -0.0967 | -25.5973
-5 | -0.0882 | 0.00568 | -0.0974 | -15.5282
-4.5 | -0.0266 | 0.00555 | -0.0982 | -4.7928
-4 | 0.0349 | 0.0054 | -0.0989 | 6.463
-3.5 | 0.0965 | 0.00524 | -0.0998 | 18.416
-3 | 0.1581 | 0.00513 | -0.1007 | 30.8187
-2.5 | 0.2196 | 0.00505 | -0.1017 | 43.4851
-2 | 0.2812 | 0.00494 | -0.1027 | 56.9231
-1.5 | 0.3426 | 0.00486 | -0.1036 | 70.4938
-1 | 0.4039 | 0.00476 | -0.1047 | 84.8529
-0.5 | 0.4649 | 0.00456 | -0.1057 | 101.9518
0 | 0.5254 | 0.00436 | -0.1067 | 120.5046
0.5 | 0.5857 | 0.00411 | -0.1077 | 142.5061
1 | 0.6452 | 0.00369 | -0.1087 | 174.8509
1.5 | 0.7059 | 0.00371 | -0.1097 | 190.2695
2 | 0.7667 | 0.0038 | -0.1107 | 201.7632
2.5 | 0.8271 | 0.00392 | -0.1116 | 210.9949
3 | 0.8871 | 0.00408 | -0.1124 | 217.4265
3.5 | 0.9354 | 0.005 | -0.1113 | 187.08
4 | 0.9738 | 0.00628 | -0.1084 | 155.0637
5 | 1.0571 | 0.00783 | -0.1034 | 135.0064
5.5 | 1.0913 | 0.00858 | -0.0994 | 127.1911
6 | 1.104 | 0.00939 | -0.0913 | 117.5719
6.5 | 1.1273 | 0.01032 | -0.0858 | 109.2345
7.5 | 1.1872 | 0.01201 | -0.0778 | 98.851
8 | 1.2246 | 0.01272 | -0.0754 | 96.2736
8.5 | 1.2591 | 0.01382 | -0.0726 | 91.1071
9 | 1.2944 | 0.01493 | -0.07 | 86.6979
9.5 | 1.3274 | 0.01623 | -0.0672 | 81.7868
10 | 1.3617 | 0.01753 | -0.0648 | 77.6783
10.5 | 1.3942 | 0.01898 | -0.0622 | 73.4563
11 | 1.4252 | 0.02057 | -0.0596 | 69.2854
11.5 | 1.458 | 0.02214 | -0.0573 | 65.8537
12 | 1.489 | 0.02388 | -0.0549 | 62.3534
12.5 | 1.5168 | 0.0259 | -0.0524 | 58.5637
13 | 1.5442 | 0.02802 | -0.0499 | 55.1106
13.5 | 1.5731 | 0.03012 | -0.0477 | 52.2278
14 | 1.6011 | 0.03234 | -0.0456 | 49.5083
14.5 | 1.6241 | 0.035 | -0.0432 | 46.4029
15 | 1.647 | 0.03779 | -0.041 | 43.583
15.5 | 1.6704 | 0.04062 | -0.0391 | 41.1226
16 | 1.6923 | 0.04367 | -0.0372 | 38.752
16.5 | 1.7109 | 0.04715 | -0.0354 | 36.2863
17 | 1.7266 | 0.05102 | -0.0338 | 33.8416
17.5 | 1.7436 | 0.05497 | -0.0325 | 31.7191
18 | 1.7575 | 0.05936 | -0.0315 | 29.6075
18.5 | 1.7646 | 0.0646 | -0.0307 | 27.3158
19 | 1.7726 | 0.07002 | -0.0303 | 25.3156
19.5 | 1.7802 | 0.07564 | -0.0303 | 23.5352
20 | 1.7839 | 0.08198 | -0.0308 | 21.7602

## 119. Re 12M Mach 0.50 (1)
BIGFOIL.COM POLAR EXPORT
NACA65-615 a=0.6
NACA65-615 a=0.6 |  |  |  | Cl Max: | 1.456 | at alpha= | 8 | deg
JavaFoil+Calcfoil stall+Eppler ext transition |  |  |  | L/D Max: | 148.795 | at alpha= | 2 | deg
Re: | 12000000 |  |  | Cd Min: | 0.00505 | at alpha= | 0.5 | deg
Mach: | 0.5 |  |  | Cl=0 at alpha= | -4.1912 | deg
|  |  |  | @ Cl=0.1, Cd= | 0.0062844
|  |  |  | @ Cl=0.4, Cd= | 0.006097
|  |  |  | @ Cl=0.6, Cd= | 0.0052239
alpha (deg) | Cl | Cd | Cm | Cl/Cd
-20 | -0.888 | 0.15479 | -0.042 | -5.739
-19.5 | -0.864 | 0.1444 | -0.044 | -5.983
-19 | -0.836 | 0.13627 | -0.045 | -6.137
-18.5 | -0.806 | 0.13318 | -0.043 | -6.049
-18 | -0.777 | 0.12855 | -0.043 | -6.042
-17.5 | -0.749 | 0.12175 | -0.044 | -6.155
-17 | -0.722 | 0.11487 | -0.044 | -6.286
-16.5 | -0.694 | 0.11587 | -0.045 | -5.992
-16 | -0.665 | 0.11335 | -0.044 | -5.869
-15.5 | -0.638 | 0.10427 | -0.045 | -6.118
-15 | -0.611 | 0.0963 | -0.047 | -6.349
-14.5 | -0.585 | 0.08873 | -0.049 | -6.594
-14 | -0.562 | 0.07797 | -0.054 | -7.212
-13.5 | -0.523 | 0.09533 | -0.043 | -5.489
-13 | -0.495 | 0.08706 | -0.044 | -5.69
-12.5 | -0.468 | 0.0801 | -0.046 | -5.848
-12 | -0.442 | 0.07211 | -0.049 | -6.132
-11.5 | -0.417 | 0.06434 | -0.054 | -6.483
-11 | -0.429 | 0.02597 | -0.076 | -16.512
-10.5 | -0.428 | 0.0114 | -0.085 | -37.554
-10 | -0.326 | 0.06813 | -0.043 | -4.786
-9.5 | -0.298 | 0.06141 | -0.044 | -4.856
-9 | -0.271 | 0.05475 | -0.047 | -4.948
-8.5 | -0.244 | 0.05023 | -0.051 | -4.849
-8 | -0.247 | 0.01479 | -0.085 | -16.69
-7.5 | -0.265 | 0.05003 | -0.045 | -5.298
-7 | -0.332 | 0.0079 | -0.094 | -42.084
-6.5 | -0.288 | 0.00752 | -0.095 | -38.335
-6 | -0.234 | 0.00722 | -0.096 | -32.362
-5.5 | -0.173 | 0.00697 | -0.097 | -24.888
-5 | -0.109 | 0.00677 | -0.098 | -16.13
-4.5 | -0.042 | 0.00658 | -0.099 | -6.449
-4 | 0.026 | 0.00645 | -0.1 | 4.025
-3.5 | 0.095 | 0.00629 | -0.101 | 15.168
-3 | 0.166 | 0.00621 | -0.102 | 26.668
-2.5 | 0.236 | 0.00612 | -0.103 | 38.615
-2 | 0.307 | 0.0061 | -0.104 | 50.326
-1.5 | 0.379 | 0.0061 | -0.105 | 62.186
-1 | 0.45 | 0.00609 | -0.106 | 73.855
-0.5 | 0.52 | 0.00541 | -0.107 | 96.229
0 | 0.591 | 0.00525 | -0.108 | 112.564
0.5 | 0.66 | 0.00505 | -0.109 | 130.704
1 | 0.728 | 0.00542 | -0.109 | 134.387
1.5 | 0.796 | 0.00562 | -0.11 | 141.693
2 | 0.865 | 0.00581 | -0.111 | 148.795
2.5 | 0.932 | 0.00627 | -0.112 | 148.499
3 | 0.997 | 0.00729 | -0.112 | 136.813
3.5 | 1.064 | 0.00789 | -0.113 | 134.775
4 | 1.13 | 0.00871 | -0.113 | 129.697
4.5 | 1.182 | 0.00962 | -0.114 | 122.836
5 | 1.241 | 0.01064 | -0.115 | 116.602
5.5 | 1.295 | 0.0132 | -0.115 | 98.15
6 | 1.347 | 0.0141 | -0.116 | 95.504
6.5 | 1.392 | 0.01493 | -0.117 | 93.241
7 | 1.428 | 0.01583 | -0.117 | 90.217
7.5 | 1.452 | 0.01689 | -0.118 | 85.972
8 | 1.456 | 0.01812 | -0.119 | 80.342
8.5 | 1.424 | 0.01944 | -0.12 | 73.285
9 | 1.28 | 0.02134 | -0.12 | 59.978
9.5 | 0.899 | 0.02317 | -0.121 | 38.799
10 | 0.927 | 0.02574 | -0.121 | 36.002
10.5 | 0.96 | 0.02517 | -0.122 | 38.15
11 | 0.99 | 0.02728 | -0.123 | 36.276
11.5 | 1.012 | 0.03175 | -0.122 | 31.877
12 | 1.05 | 0.02937 | -0.124 | 35.732
12.5 | 1.077 | 0.03202 | -0.125 | 33.652
13 | 1.101 | 0.03689 | -0.124 | 29.84

## 120. Re 12M Mach 0.50 (2)
BIGFOIL.COM POLAR EXPORT
NACA65-615 a=0.6
NACA65-615 a=0.6 |  |  |  | Cl Max: | 1.5148 | at alpha= | 12.5 | deg
XFOIL ncrit=9 |  |  |  | L/D Max: | 243.863 | at alpha= | 3 | deg
Re: | 12000000 |  |  | Cd Min: | 0.23446 | at alpha= | -20 | deg
Mach: | 0.5 |  |  | Cl=0 at alpha= | -4.2869 | deg
|  |  |  | @ Cl=0.1, Cd= | 0.0055442
|  |  |  | @ Cl=0.4, Cd= | 0.0050393
|  |  |  | @ Cl=0.6, Cd= | 0.0045948
alpha (deg) | Cl | Cd | Cm | Cl/Cd
-20 | -0.4861 | 0.23446 | -0.0126 | -2.0733
-19.5 | -0.4665 | 0.22506 | -0.0179 | -2.0728
-19 | -0.4456 | 0.21661 | -0.023 | -2.0572
-18.5 | -0.4249 | 0.20823 | -0.0282 | -2.0405
-18 | -0.4035 | 0.20027 | -0.0333 | -2.0148
-17.5 | -0.3804 | 0.19301 | -0.0382 | -1.9709
-17 | -0.3632 | 0.1836 | -0.0435 | -1.9782
-16.5 | -0.3475 | 0.17412 | -0.0488 | -1.9958
-16 | -0.3388 | 0.16309 | -0.0548 | -2.0774
-15.5 | -0.3186 | 0.15553 | -0.0596 | -2.0485
-15 | -0.3072 | 0.14599 | -0.0653 | -2.1043
-14.5 | -0.2991 | 0.13613 | -0.0711 | -2.1972
-14 | -0.2888 | 0.1271 | -0.0767 | -2.2722
-13.5 | -0.2801 | 0.11811 | -0.0823 | -2.3715
-13 | -0.2833 | 0.10752 | -0.089 | -2.6349
-12.5 | -0.285 | 0.09776 | -0.0953 | -2.9153
-12 | -0.2911 | 0.08791 | -0.1018 | -3.3113
-11.5 | -0.3066 | 0.07736 | -0.1091 | -3.9633
-11 | -0.3278 | 0.06661 | -0.1167 | -4.9212
-10.5 | -0.3504 | 0.05565 | -0.1249 | -6.2965
-10 | -0.3577 | 0.04465 | -0.1346 | -8.0112
-9.5 | -0.3851 | 0.03613 | -0.1407 | -10.6587
-9 | -0.4167 | 0.03064 | -0.1395 | -13.5999
-8.5 | -0.4471 | 0.02508 | -0.1336 | -17.827
-7.5 | -0.457 | 0.01059 | -0.1233 | -43.1539
-7 | -0.3946 | 0.00863 | -0.1199 | -45.7242
-6.5 | -0.3236 | 0.00762 | -0.1177 | -42.4672
-6 | -0.2491 | 0.00713 | -0.1164 | -34.9369
-5.5 | -0.1766 | 0.0066 | -0.1153 | -26.7576
-5 | -0.1039 | 0.0062 | -0.1148 | -16.7581
-4.5 | -0.0309 | 0.0059 | -0.1147 | -5.2373
-4 | 0.0416 | 0.00569 | -0.1149 | 7.3111
-3.5 | 0.1137 | 0.00551 | -0.1154 | 20.6352
-3 | 0.1855 | 0.00534 | -0.116 | 34.7378
-2.5 | 0.2567 | 0.00524 | -0.1168 | 48.9885
-2 | 0.3281 | 0.00514 | -0.1178 | 63.8327
-1.5 | 0.399 | 0.00504 | -0.1189 | 79.1667
-1 | 0.4695 | 0.00499 | -0.12 | 94.0882
-0.5 | 0.54 | 0.00481 | -0.1212 | 112.2661
0 | 0.6097 | 0.00456 | -0.1223 | 133.7061
0.5 | 0.6789 | 0.0043 | -0.1235 | 157.8837
1 | 0.7475 | 0.00382 | -0.1247 | 195.6806
1.5 | 0.8177 | 0.00387 | -0.1258 | 211.292
2 | 0.8886 | 0.00394 | -0.1269 | 225.533
2.5 | 0.9593 | 0.00405 | -0.1279 | 236.8642
3 | 1.0291 | 0.00422 | -0.1285 | 243.8626
3.5 | 1.0938 | 0.00462 | -0.1282 | 236.7532
4 | 1.1194 | 0.00619 | -0.1211 | 180.8401
4.5 | 1.1103 | 0.00765 | -0.1074 | 145.1373
5 | 1.1133 | 0.00939 | -0.0972 | 118.5623
5.5 | 1.1187 | 0.01158 | -0.0884 | 96.6062
6 | 1.1284 | 0.01395 | -0.0809 | 80.8889
6.5 | 1.1427 | 0.01635 | -0.0743 | 69.8899
7 | 1.1579 | 0.01883 | -0.0683 | 61.4923
7.5 | 1.1922 | 0.02048 | -0.0643 | 58.2129
8.5 | 1.2863 | 0.02412 | -0.0613 | 53.3292
9 | 1.3222 | 0.02626 | -0.0577 | 50.3503
9.5 | 1.3582 | 0.02859 | -0.0542 | 47.5061
10 | 1.3929 | 0.03097 | -0.0504 | 44.9758
10.5 | 1.4257 | 0.03356 | -0.0464 | 42.4821
11 | 1.4566 | 0.03638 | -0.0423 | 40.0385
11.5 | 1.4851 | 0.03956 | -0.0382 | 37.5404
12 | 1.5068 | 0.04346 | -0.034 | 34.671
12.5 | 1.5148 | 0.04865 | -0.0297 | 31.1367
13 | 1.4938 | 0.05646 | -0.0257 | 26.4577
13.5 | 1.4696 | 0.06523 | -0.0233 | 22.5295
14 | 1.4394 | 0.07539 | -0.0225 | 19.0927
14.5 | 1.4084 | 0.08676 | -0.024 | 16.2333
15 | 1.3751 | 0.09948 | -0.0277 | 13.8229
15.5 | 1.3395 | 0.11354 | -0.0338 | 11.7976
16 | 1.3086 | 0.12799 | -0.0416 | 10.2242
16.5 | 1.2797 | 0.14291 | -0.0507 | 8.9546
17 | 1.2557 | 0.15783 | -0.0606 | 7.956
17.5 | 1.2384 | 0.17217 | -0.0704 | 7.1929

## 121. Re 14M Mach 0.00 (1)
BIGFOIL.COM POLAR EXPORT
NACA65-615 a=0.6
NACA65-615 a=0.6 |  |  |  | Cl Max: | 1.567 | at alpha= | 11.5 | deg
JavaFoil+Calcfoil stall+Eppler ext transition |  |  |  | L/D Max: | 155.128 | at alpha= | 3 | deg
Re: | 14000000 |  |  | Cd Min: | 0.00494 | at alpha= | 0.5 | deg
Mach: | 0 |  |  | Cl=0 at alpha= | -4.1917 | deg
|  |  |  | @ Cl=0.1, Cd= | 0.0058388
|  |  |  | @ Cl=0.4, Cd= | 0.0052487
|  |  |  | @ Cl=0.6, Cd= | 0.0049985
alpha (deg) | Cl | Cd | Cm | Cl/Cd
-16 | -0.581 | 0.11195 | -0.035 | -5.186
-15.5 | -0.589 | 0.1056 | -0.036 | -5.575
-15 | -0.594 | 0.10024 | -0.037 | -5.929
-14.5 | -0.598 | 0.09496 | -0.038 | -6.298
-14 | -0.6 | 0.08772 | -0.039 | -6.838
-13.5 | -0.598 | 0.08375 | -0.04 | -7.135
-13 | -0.594 | 0.07763 | -0.042 | -7.651
-12.5 | -0.587 | 0.07199 | -0.043 | -8.149
-12 | -0.576 | 0.06714 | -0.045 | -8.574
-11.5 | -0.637 | 0.01854 | -0.068 | -34.347
-11 | -0.648 | 0.0103 | -0.074 | -62.963
-10.5 | -0.634 | 0.00813 | -0.076 | -77.947
-10 | -0.601 | 0.0079 | -0.077 | -76.103
-9.5 | -0.564 | 0.00757 | -0.078 | -74.515
-9 | -0.523 | 0.00741 | -0.079 | -70.584
-8.5 | -0.479 | 0.00717 | -0.079 | -66.781
-8 | -0.431 | 0.00701 | -0.08 | -61.508
-7.5 | -0.381 | 0.00684 | -0.081 | -55.654
-7 | -0.327 | 0.00661 | -0.082 | -49.493
-6.5 | -0.271 | 0.00649 | -0.083 | -41.78
-6 | -0.214 | 0.00638 | -0.083 | -33.578
-5.5 | -0.156 | 0.00623 | -0.084 | -25.042
-5 | -0.097 | 0.00612 | -0.085 | -15.841
-4.5 | -0.037 | 0.00604 | -0.086 | -6.193
-4 | 0.023 | 0.00588 | -0.087 | 3.871
-3.5 | 0.083 | 0.00585 | -0.088 | 14.246
-3 | 0.144 | 0.00581 | -0.088 | 24.8
-2.5 | 0.205 | 0.00575 | -0.089 | 35.717
-2 | 0.266 | 0.00569 | -0.09 | 46.852
-1.5 | 0.329 | 0.00571 | -0.091 | 57.563
-1 | 0.39 | 0.00527 | -0.092 | 73.983
-0.5 | 0.451 | 0.00514 | -0.093 | 87.73
0 | 0.512 | 0.00502 | -0.093 | 101.847
0.5 | 0.573 | 0.00494 | -0.094 | 115.983
1 | 0.633 | 0.00507 | -0.095 | 125.014
1.5 | 0.694 | 0.00524 | -0.096 | 132.565
2 | 0.755 | 0.00586 | -0.097 | 128.749
2.5 | 0.814 | 0.00597 | -0.097 | 136.512
3 | 0.873 | 0.00563 | -0.098 | 155.128
3.5 | 0.932 | 0.00682 | -0.099 | 136.544
4 | 0.99 | 0.00728 | -0.099 | 135.991
4.5 | 1.04 | 0.00781 | -0.1 | 133.219
5 | 1.095 | 0.00835 | -0.101 | 131.138
5.5 | 1.148 | 0.00892 | -0.101 | 128.744
6 | 1.198 | 0.01049 | -0.102 | 114.245
6.5 | 1.249 | 0.01092 | -0.102 | 114.284
7 | 1.297 | 0.01138 | -0.103 | 113.987
7.5 | 1.343 | 0.01188 | -0.104 | 113.089
8 | 1.386 | 0.0124 | -0.105 | 111.85
8.5 | 1.427 | 0.01295 | -0.105 | 110.236
9 | 1.464 | 0.01356 | -0.106 | 107.967
9.5 | 1.495 | 0.01418 | -0.106 | 105.378
10 | 1.521 | 0.01484 | -0.107 | 102.517
10.5 | 1.542 | 0.0155 | -0.108 | 99.528
11 | 1.559 | 0.01626 | -0.108 | 95.881
11.5 | 1.567 | 0.01706 | -0.109 | 91.867
12 | 1.567 | 0.01799 | -0.11 | 87.098
12.5 | 1.561 | 0.01896 | -0.11 | 82.32
13 | 1.548 | 0.01967 | -0.111 | 78.711
13.5 | 1.529 | 0.02094 | -0.111 | 73.019
14 | 1.506 | 0.02201 | -0.112 | 68.405
14.5 | 1.476 | 0.02343 | -0.112 | 63.01
15 | 1.442 | 0.02494 | -0.113 | 57.846
15.5 | 1.405 | 0.02629 | -0.113 | 53.45
16 | 1.365 | 0.02785 | -0.114 | 48.996
16.5 | 1.32 | 0.03038 | -0.114 | 43.452

## 122. Re 14M Mach 0.00 (2)
BIGFOIL.COM POLAR EXPORT
NACA65-615 a=0.6
NACA65-615 a=0.6 |  |  |  | Cl Max: | 1.8366 | at alpha= | 20 | deg
XFOIL ncrit=9 |  |  |  | L/D Max: | 203.856 | at alpha= | 2.5 | deg
Re: | 14000000 |  |  | Cd Min: | 0.05874 | at alpha= | 20 | deg
Mach: | 0 |  |  | Cl=0 at alpha= | -4.2789 | deg
|  |  |  | @ Cl=0.1, Cd= | 0.0050475
|  |  |  | @ Cl=0.4, Cd= | 0.0045888
|  |  |  | @ Cl=0.6, Cd= | 0.00387
alpha (deg) | Cl | Cd | Cm | Cl/Cd
-20 | -1.401 | 0.03059 | -0.1092 | -45.7993
-19.5 | -1.4006 | 0.02675 | -0.109 | -52.3589
-19 | -1.3964 | 0.02375 | -0.1077 | -58.7958
-17.5 | -1.3678 | 0.01852 | -0.096 | -73.8553
-16.5 | -1.306 | 0.01648 | -0.0906 | -79.2476
-16 | -1.2673 | 0.01545 | -0.089 | -82.0259
-15.5 | -1.2252 | 0.01449 | -0.0878 | -84.5549
-15 | -1.1816 | 0.01353 | -0.0868 | -87.3319
-14.5 | -1.1354 | 0.01267 | -0.086 | -89.6133
-14 | -1.087 | 0.01191 | -0.0855 | -91.2678
-13.5 | -1.0366 | 0.01128 | -0.0853 | -91.8972
-13 | -0.9848 | 0.01074 | -0.0852 | -91.6946
-12.5 | -0.9327 | 0.01016 | -0.0851 | -91.8012
-12 | -0.8804 | 0.00954 | -0.0851 | -92.2851
-11.5 | -0.8271 | 0.00899 | -0.0851 | -92.0022
-11 | -0.774 | 0.00839 | -0.0852 | -92.2527
-10.5 | -0.7193 | 0.00792 | -0.0855 | -90.8207
-10 | -0.6633 | 0.00757 | -0.0859 | -87.6222
-9.5 | -0.6068 | 0.00725 | -0.0864 | -83.6966
-9 | -0.5497 | 0.00701 | -0.087 | -78.4165
-8.5 | -0.4922 | 0.0068 | -0.0877 | -72.3824
-7.5 | -0.3765 | 0.00638 | -0.0891 | -59.0125
-7 | -0.3187 | 0.00614 | -0.0898 | -51.9055
-6.5 | -0.2607 | 0.00593 | -0.0905 | -43.9629
-6 | -0.2023 | 0.00575 | -0.0913 | -35.1826
-5.5 | -0.1436 | 0.00559 | -0.0922 | -25.6887
-5 | -0.0848 | 0.00545 | -0.0931 | -15.5596
-4.5 | -0.026 | 0.00534 | -0.094 | -4.8689
-4 | 0.0328 | 0.0052 | -0.0949 | 6.3077
-3.5 | 0.0918 | 0.00506 | -0.0958 | 18.1423
-3 | 0.1508 | 0.00497 | -0.0967 | 30.3421
-2.5 | 0.2099 | 0.00488 | -0.0977 | 43.0123
-2 | 0.269 | 0.00478 | -0.0987 | 56.2762
-1.5 | 0.3279 | 0.00472 | -0.0997 | 69.4703
-1 | 0.387 | 0.00462 | -0.1007 | 83.7662
-0.5 | 0.4453 | 0.00448 | -0.1016 | 99.3973
0 | 0.5038 | 0.0043 | -0.1026 | 117.1628
0.5 | 0.562 | 0.00413 | -0.1036 | 136.0775
1 | 0.619 | 0.00374 | -0.1046 | 165.508
1.5 | 0.677 | 0.00366 | -0.1055 | 184.9727
2 | 0.7351 | 0.00377 | -0.1065 | 194.9867
2.5 | 0.793 | 0.00389 | -0.1073 | 203.856
3.5 | 0.8912 | 0.0054 | -0.1063 | 165.037
4 | 0.9343 | 0.00635 | -0.1047 | 147.1339
5 | 1.0271 | 0.00753 | -0.1024 | 136.4011
5.5 | 1.0685 | 0.00819 | -0.1004 | 130.464
6 | 1.1096 | 0.00874 | -0.0983 | 126.9565
6.5 | 1.1409 | 0.00924 | -0.0942 | 123.474
7 | 1.1647 | 0.00981 | -0.0888 | 118.7258
7.5 | 1.1965 | 0.01031 | -0.0852 | 116.0524
8 | 1.2289 | 0.01085 | -0.082 | 113.2627
9 | 1.298 | 0.01219 | -0.0769 | 106.4807
9.5 | 1.3306 | 0.01314 | -0.0743 | 101.2633
10 | 1.3646 | 0.01409 | -0.072 | 96.8488
10.5 | 1.3965 | 0.01519 | -0.0696 | 91.9355
11 | 1.4277 | 0.01638 | -0.0673 | 87.1612
11.5 | 1.4594 | 0.01758 | -0.0652 | 83.0148
12 | 1.4897 | 0.01891 | -0.063 | 78.7784
12.5 | 1.5179 | 0.0204 | -0.0608 | 74.4069
13 | 1.5456 | 0.022 | -0.0586 | 70.2545
13.5 | 1.574 | 0.0236 | -0.0568 | 66.6949
14 | 1.6022 | 0.0253 | -0.055 | 63.3281
14.5 | 1.6276 | 0.02723 | -0.0531 | 59.7723
15 | 1.6523 | 0.02927 | -0.0513 | 56.4503
15.5 | 1.6756 | 0.03146 | -0.0495 | 53.2613
16 | 1.6985 | 0.03371 | -0.0478 | 50.3856
16.5 | 1.7205 | 0.03615 | -0.0463 | 47.5934
17 | 1.7404 | 0.03881 | -0.0448 | 44.8441
17.5 | 1.7605 | 0.04149 | -0.0434 | 42.4319
18 | 1.7764 | 0.04468 | -0.0421 | 39.7583
18.5 | 1.792 | 0.04799 | -0.041 | 37.3411
19 | 1.8079 | 0.05138 | -0.0401 | 35.1868
19.5 | 1.8213 | 0.05512 | -0.0394 | 33.0425
20 | 1.8366 | 0.05874 | -0.039 | 31.2666

## 123. Re 14M Mach 0.10 (1)
BIGFOIL.COM POLAR EXPORT
NACA65-615 a=0.6
NACA65-615 a=0.6 |  |  |  | Cl Max: | 1.563 | at alpha= | 11.5 | deg
JavaFoil+Calcfoil stall+Eppler ext transition |  |  |  | L/D Max: | 155.416 | at alpha= | 3 | deg
Re: | 14000000 |  |  | Cd Min: | 0.00492 | at alpha= | 0.5 | deg
Mach: | 0.1 |  |  | Cl=0 at alpha= | -4.1885 | deg
|  |  |  | @ Cl=0.1, Cd= | 0.0058395
|  |  |  | @ Cl=0.4, Cd= | 0.0056539
|  |  |  | @ Cl=0.6, Cd= | 0.0049805
alpha (deg) | Cl | Cd | Cm | Cl/Cd
-16 | -0.55 | 0.11489 | -0.035 | -4.786
-15.5 | -0.561 | 0.10788 | -0.036 | -5.201
-15 | -0.57 | 0.10115 | -0.036 | -5.635
-14.5 | -0.576 | 0.09645 | -0.037 | -5.977
-14 | -0.581 | 0.08933 | -0.039 | -6.506
-13.5 | -0.582 | 0.08502 | -0.039 | -6.844
-13 | -0.58 | 0.07961 | -0.04 | -7.284
-12.5 | -0.575 | 0.07379 | -0.042 | -7.797
-12 | -0.567 | 0.06786 | -0.044 | -8.362
-11.5 | -0.581 | 0.04337 | -0.058 | -13.402
-11 | -0.63 | 0.0125 | -0.072 | -50.382
-10.5 | -0.625 | 0.00873 | -0.076 | -71.559
-10 | -0.599 | 0.00795 | -0.077 | -75.4
-9.5 | -0.563 | 0.00763 | -0.078 | -73.799
-9 | -0.523 | 0.0074 | -0.079 | -70.769
-8.5 | -0.48 | 0.00723 | -0.08 | -66.372
-8 | -0.432 | 0.00701 | -0.081 | -61.615
-7.5 | -0.382 | 0.00681 | -0.081 | -56.046
-7 | -0.328 | 0.00665 | -0.082 | -49.403
-6.5 | -0.272 | 0.00649 | -0.083 | -41.971
-6 | -0.215 | 0.00638 | -0.084 | -33.716
-5.5 | -0.157 | 0.00626 | -0.085 | -25.036
-5 | -0.097 | 0.00614 | -0.085 | -15.876
-4.5 | -0.038 | 0.00602 | -0.086 | -6.235
-4 | 0.023 | 0.00596 | -0.087 | 3.835
-3.5 | 0.084 | 0.00585 | -0.088 | 14.323
-3 | 0.145 | 0.00581 | -0.089 | 24.937
-2.5 | 0.206 | 0.00577 | -0.09 | 35.773
-2 | 0.268 | 0.00573 | -0.091 | 46.732
-1.5 | 0.33 | 0.00572 | -0.091 | 57.743
-1 | 0.392 | 0.00573 | -0.092 | 68.278
-0.5 | 0.453 | 0.00515 | -0.093 | 87.949
0 | 0.514 | 0.00508 | -0.094 | 101.27
0.5 | 0.575 | 0.00492 | -0.095 | 116.905
1 | 0.637 | 0.00507 | -0.096 | 125.507
1.5 | 0.698 | 0.00524 | -0.096 | 133.166
2 | 0.759 | 0.00588 | -0.097 | 129.076
2.5 | 0.818 | 0.00569 | -0.098 | 143.738
3 | 0.877 | 0.00564 | -0.099 | 155.416
3.5 | 0.936 | 0.00686 | -0.099 | 136.427
4 | 0.994 | 0.00732 | -0.1 | 135.769
4.5 | 1.045 | 0.00785 | -0.1 | 133.113
5 | 1.1 | 0.00841 | -0.101 | 130.696
5.5 | 1.153 | 0.00899 | -0.102 | 128.357
6 | 1.203 | 0.01057 | -0.102 | 113.887
6.5 | 1.254 | 0.01102 | -0.103 | 113.795
7 | 1.302 | 0.01149 | -0.104 | 113.322
7.5 | 1.348 | 0.01199 | -0.104 | 112.455
8 | 1.391 | 0.01252 | -0.105 | 111.145
8.5 | 1.432 | 0.01309 | -0.106 | 109.382
9 | 1.467 | 0.0137 | -0.106 | 107.079
9.5 | 1.497 | 0.01435 | -0.107 | 104.376
10 | 1.522 | 0.01503 | -0.108 | 101.292
10.5 | 1.543 | 0.01576 | -0.108 | 97.906
11 | 1.557 | 0.01648 | -0.109 | 94.471
11.5 | 1.563 | 0.01733 | -0.109 | 90.221
12 | 1.56 | 0.01828 | -0.11 | 85.345
12.5 | 1.55 | 0.01933 | -0.111 | 80.19
13 | 1.533 | 0.02006 | -0.111 | 76.423
13.5 | 1.51 | 0.02136 | -0.112 | 70.675
14 | 1.481 | 0.02269 | -0.112 | 65.253
14.5 | 1.446 | 0.02414 | -0.113 | 59.904
15 | 1.407 | 0.02558 | -0.113 | 55.02
15.5 | 1.363 | 0.02744 | -0.113 | 49.679
16 | 1.317 | 0.02917 | -0.114 | 45.146
16.5 | 1.266 | 0.0317 | -0.114 | 39.955

## 124. Re 14M Mach 0.10 (2)
BIGFOIL.COM POLAR EXPORT
NACA65-615 a=0.6
NACA65-615 a=0.6 |  |  |  | Cl Max: | 1.8323 | at alpha= | 20 | deg
XFOIL ncrit=9 |  |  |  | L/D Max: | 205.193 | at alpha= | 2.5 | deg
Re: | 14000000 |  |  | Cd Min: | 0.06169 | at alpha= | 20 | deg
Mach: | 0.1 |  |  | Cl=0 at alpha= | -4.2793 | deg
|  |  |  | @ Cl=0.1, Cd= | 0.0050586
|  |  |  | @ Cl=0.4, Cd= | 0.004597
|  |  |  | @ Cl=0.6, Cd= | 0.0038965
alpha (deg) | Cl | Cd | Cm | Cl/Cd
-20 | -1.3507 | 0.03742 | -0.1113 | -36.0957
-19.5 | -1.362 | 0.03181 | -0.1129 | -42.8167
-19 | -1.3659 | 0.02745 | -0.1129 | -49.7596
-18.5 | -1.3582 | 0.0245 | -0.1118 | -55.4367
-18 | -1.3571 | 0.02173 | -0.1088 | -62.4528
-17.5 | -1.3478 | 0.01993 | -0.1047 | -67.6267
-17 | -1.3384 | 0.01867 | -0.0988 | -71.6872
-16.5 | -1.3094 | 0.01753 | -0.0957 | -74.6948
-16 | -1.2724 | 0.01644 | -0.0936 | -77.3966
-15.5 | -1.2322 | 0.01534 | -0.0918 | -80.3259
-15 | -1.1893 | 0.01429 | -0.0904 | -83.226
-14.5 | -1.1436 | 0.01334 | -0.0893 | -85.7271
-14 | -1.0959 | 0.01243 | -0.0884 | -88.1657
-13.5 | -1.0461 | 0.01165 | -0.0878 | -89.794
-13 | -0.9944 | 0.01101 | -0.0874 | -90.3179
-12.5 | -0.9412 | 0.01045 | -0.0872 | -90.067
-12 | -0.8879 | 0.00984 | -0.087 | -90.2337
-11.5 | -0.8346 | 0.0092 | -0.0868 | -90.7174
-11 | -0.7806 | 0.0086 | -0.0868 | -90.7674
-10.5 | -0.7261 | 0.00801 | -0.0868 | -90.6492
-10 | -0.6693 | 0.00767 | -0.0872 | -87.2621
-9.5 | -0.6124 | 0.00731 | -0.0875 | -83.7756
-9 | -0.5546 | 0.00706 | -0.0881 | -78.5552
-8.5 | -0.4965 | 0.00684 | -0.0886 | -72.5877
-7.5 | -0.3795 | 0.00642 | -0.0899 | -59.1121
-7 | -0.3212 | 0.00617 | -0.0906 | -52.0583
-6.5 | -0.2627 | 0.00596 | -0.0913 | -44.0772
-6 | -0.2038 | 0.00577 | -0.092 | -35.3206
-5.5 | -0.1447 | 0.0056 | -0.0929 | -25.8393
-5 | -0.0854 | 0.00546 | -0.0937 | -15.641
-4 | 0.0331 | 0.00521 | -0.0955 | 6.3532
-3.5 | 0.0925 | 0.00507 | -0.0964 | 18.2446
-3 | 0.1518 | 0.00498 | -0.0973 | 30.4819
-2.5 | 0.2113 | 0.00489 | -0.0983 | 43.2106
-2 | 0.2708 | 0.00479 | -0.0993 | 56.5344
-1.5 | 0.3301 | 0.00473 | -0.1003 | 69.7886
-1 | 0.3896 | 0.00462 | -0.1013 | 84.329
-0.5 | 0.4483 | 0.00449 | -0.1022 | 99.8441
0 | 0.5071 | 0.00431 | -0.1032 | 117.6566
0.5 | 0.5657 | 0.00413 | -0.1042 | 136.9734
1 | 0.623 | 0.00374 | -0.1052 | 166.5775
1.5 | 0.6815 | 0.00366 | -0.1062 | 186.2022
2 | 0.74 | 0.00377 | -0.1071 | 196.2865
2.5 | 0.7982 | 0.00389 | -0.108 | 205.1928
3 | 0.8533 | 0.00425 | -0.1084 | 200.7765
3.5 | 0.8968 | 0.0054 | -0.1069 | 166.0741
4 | 0.9397 | 0.00637 | -0.1051 | 147.5196
5 | 1.0321 | 0.00757 | -0.1027 | 136.3408
6 | 1.1129 | 0.00881 | -0.098 | 126.3224
6.5 | 1.1379 | 0.00934 | -0.0925 | 121.8308
7 | 1.164 | 0.00996 | -0.0876 | 116.8675
8 | 1.2289 | 0.01108 | -0.0809 | 110.9116
9 | 1.2984 | 0.01251 | -0.0758 | 103.789
9.5 | 1.3314 | 0.0135 | -0.0732 | 98.6222
10 | 1.3654 | 0.0145 | -0.0709 | 94.1655
10.5 | 1.3973 | 0.01567 | -0.0685 | 89.1704
11 | 1.4285 | 0.01691 | -0.0661 | 84.4766
11.5 | 1.4604 | 0.01816 | -0.064 | 80.4185
12 | 1.4913 | 0.0195 | -0.0618 | 76.4769
12.5 | 1.52 | 0.02104 | -0.0596 | 72.2433
13 | 1.5477 | 0.0227 | -0.0574 | 68.1806
13.5 | 1.5757 | 0.02444 | -0.0554 | 64.4722
14 | 1.6034 | 0.02625 | -0.0535 | 61.0819
14.5 | 1.6295 | 0.02819 | -0.0516 | 57.8042
15 | 1.6541 | 0.03032 | -0.0497 | 54.5547
15.5 | 1.6761 | 0.0327 | -0.0478 | 51.2569
16 | 1.6992 | 0.03506 | -0.0461 | 48.4655
16.5 | 1.7233 | 0.0374 | -0.0447 | 46.0775
17 | 1.7401 | 0.0404 | -0.0429 | 43.0718
17.5 | 1.7576 | 0.04349 | -0.0415 | 40.4139
18 | 1.7745 | 0.04674 | -0.0402 | 37.9653
18.5 | 1.7915 | 0.05004 | -0.0392 | 35.8014
19 | 1.8082 | 0.05349 | -0.0384 | 33.8044
19.5 | 1.8192 | 0.05765 | -0.0377 | 31.5559
20 | 1.8323 | 0.06169 | -0.0373 | 29.7017

## 125. Re 14M Mach 0.25 (1)
BIGFOIL.COM POLAR EXPORT
NACA65-615 a=0.6
NACA65-615 a=0.6 |  |  |  | Cl Max: | 1.533 | at alpha= | 10.5 | deg
JavaFoil+Calcfoil stall+Eppler ext transition |  |  |  | L/D Max: | 152.045 | at alpha= | 2.5 | deg
Re: | 14000000 |  |  | Cd Min: | 0.00499 | at alpha= | 0.5 | deg
Mach: | 0.25 |  |  | Cl=0 at alpha= | -4.1855 | deg
|  |  |  | @ Cl=0.1, Cd= | 0.0059189
|  |  |  | @ Cl=0.4, Cd= | 0.0057884
|  |  |  | @ Cl=0.6, Cd= | 0.0050114
alpha (deg) | Cl | Cd | Cm | Cl/Cd
-14.5 | -0.386 | 0.1048 | -0.035 | -3.681
-14 | -0.418 | 0.09828 | -0.036 | -4.257
-13.5 | -0.446 | 0.09187 | -0.037 | -4.856
-13 | -0.468 | 0.08699 | -0.037 | -5.381
-12.5 | -0.485 | 0.08139 | -0.039 | -5.953
-12 | -0.494 | 0.07637 | -0.039 | -6.473
-11.5 | -0.499 | 0.06999 | -0.041 | -7.123
-11 | -0.498 | 0.06331 | -0.045 | -7.86
-10.5 | -0.487 | 0.06051 | -0.045 | -8.054
-10 | -0.474 | 0.0545 | -0.049 | -8.703
-9.5 | -0.553 | 0.00797 | -0.08 | -69.396
-9 | -0.52 | 0.00769 | -0.081 | -67.609
-8.5 | -0.481 | 0.00744 | -0.082 | -64.628
-8 | -0.436 | 0.0072 | -0.083 | -60.614
-7.5 | -0.387 | 0.00701 | -0.084 | -55.271
-7 | -0.334 | 0.0068 | -0.084 | -49.144
-6.5 | -0.278 | 0.00663 | -0.085 | -41.91
-6 | -0.22 | 0.0065 | -0.086 | -33.81
-5.5 | -0.16 | 0.00635 | -0.087 | -25.252
-5 | -0.1 | 0.00623 | -0.088 | -16.013
-4.5 | -0.039 | 0.00612 | -0.089 | -6.297
-4 | 0.023 | 0.00598 | -0.09 | 3.925
-3.5 | 0.086 | 0.00593 | -0.09 | 14.491
-3 | 0.149 | 0.00588 | -0.091 | 25.301
-2.5 | 0.212 | 0.00578 | -0.092 | 36.624
-2 | 0.275 | 0.00576 | -0.093 | 47.749
-1.5 | 0.339 | 0.00574 | -0.094 | 59.148
-1 | 0.402 | 0.00579 | -0.095 | 69.503
-0.5 | 0.465 | 0.00522 | -0.096 | 89.089
0 | 0.528 | 0.00515 | -0.096 | 102.662
0.5 | 0.591 | 0.00499 | -0.097 | 118.434
1 | 0.654 | 0.00514 | -0.098 | 127.239
1.5 | 0.717 | 0.0053 | -0.099 | 135.318
2 | 0.779 | 0.00577 | -0.1 | 134.84
2.5 | 0.839 | 0.00552 | -0.1 | 152.045
3 | 0.899 | 0.00657 | -0.101 | 136.967
3.5 | 0.96 | 0.00707 | -0.102 | 135.624
4 | 1.019 | 0.00758 | -0.102 | 134.521
4.5 | 1.071 | 0.00817 | -0.103 | 131.053
5 | 1.126 | 0.00877 | -0.104 | 128.376
5.5 | 1.181 | 0.0094 | -0.104 | 125.581
6 | 1.232 | 0.01109 | -0.105 | 111.071
6.5 | 1.282 | 0.01157 | -0.106 | 110.818
7 | 1.33 | 0.0121 | -0.106 | 109.928
7.5 | 1.374 | 0.01268 | -0.107 | 108.435
8 | 1.416 | 0.01326 | -0.108 | 106.805
8.5 | 1.454 | 0.01393 | -0.108 | 104.369
9 | 1.485 | 0.0146 | -0.109 | 101.69
9.5 | 1.508 | 0.01539 | -0.11 | 98.017
10 | 1.524 | 0.0162 | -0.11 | 94.114
10.5 | 1.533 | 0.017 | -0.111 | 90.199
11 | 1.533 | 0.01795 | -0.112 | 85.429
11.5 | 1.52 | 0.01887 | -0.112 | 80.55
12 | 1.492 | 0.02019 | -0.113 | 73.908
12.5 | 1.453 | 0.02168 | -0.113 | 67.005
13 | 1.402 | 0.02286 | -0.114 | 61.336
13.5 | 1.341 | 0.02425 | -0.114 | 55.303
14 | 1.269 | 0.02638 | -0.115 | 48.083
14.5 | 1.187 | 0.02822 | -0.115 | 42.073
15 | 1.095 | 0.032 | -0.115 | 34.201
15.5 | 0.991 | 0.03747 | -0.114 | 26.454

## 126. Re 14M Mach 0.25 (2)
BIGFOIL.COM POLAR EXPORT
NACA65-615 a=0.6
NACA65-615 a=0.6 |  |  |  | Cl Max: | 1.8052 | at alpha= | 20 | deg
XFOIL ncrit=9 |  |  |  | L/D Max: | 212.326 | at alpha= | 3 | deg
Re: | 14000000 |  |  | Cd Min: | 0.19633 | at alpha= | -20 | deg
Mach: | 0.25 |  |  | Cl=0 at alpha= | -4.2802 | deg
|  |  |  | @ Cl=0.1, Cd= | 0.0051138
|  |  |  | @ Cl=0.4, Cd= | 0.004666
|  |  |  | @ Cl=0.6, Cd= | 0.0040551
alpha (deg) | Cl | Cd | Cm | Cl/Cd
-20 | -0.5145 | 0.19633 | -0.0179 | -2.6206
-19.5 | -0.5106 | 0.18586 | -0.0238 | -2.7472
-19 | -0.495 | 0.17896 | -0.0285 | -2.766
-18.5 | -0.4802 | 0.17182 | -0.0333 | -2.7948
-18 | -0.4862 | 0.1593 | -0.0403 | -3.0521
-17.5 | -0.9515 | 0.06735 | -0.1025 | -14.1277
-17 | -1.0355 | 0.04754 | -0.1186 | -21.7817
-16.5 | -1.0885 | 0.03655 | -0.1254 | -29.7811
-16 | -1.1218 | 0.02928 | -0.1273 | -38.3128
-15.5 | -1.1361 | 0.02484 | -0.1253 | -45.7367
-15 | -1.1565 | 0.02142 | -0.119 | -53.9916
-14.5 | -1.1563 | 0.01901 | -0.1116 | -60.8259
-14 | -1.1278 | 0.01676 | -0.1076 | -67.2912
-13.5 | -1.0873 | 0.01498 | -0.1045 | -72.5834
-13 | -1.0398 | 0.01356 | -0.102 | -76.6814
-12.5 | -0.9883 | 0.01233 | -0.1001 | -80.1541
-12 | -0.9338 | 0.01131 | -0.0985 | -82.5641
-11.5 | -0.8769 | 0.01051 | -0.0973 | -83.4348
-11 | -0.8184 | 0.00986 | -0.0963 | -83.002
-10.5 | -0.7603 | 0.00913 | -0.0955 | -83.2749
-10 | -0.7024 | 0.00836 | -0.0947 | -84.0191
-9.5 | -0.6435 | 0.00775 | -0.0943 | -83.0323
-9 | -0.5825 | 0.00737 | -0.0941 | -79.0366
-8.5 | -0.5208 | 0.00708 | -0.0942 | -73.5593
-7.5 | -0.3969 | 0.00661 | -0.0947 | -60.0454
-7 | -0.3355 | 0.00635 | -0.095 | -52.8346
-6.5 | -0.2741 | 0.0061 | -0.0954 | -44.9344
-6 | -0.2124 | 0.00587 | -0.096 | -36.184
-5.5 | -0.1506 | 0.00568 | -0.0966 | -26.5141
-4 | 0.0346 | 0.00525 | -0.0989 | 6.5905
-3.5 | 0.0962 | 0.00512 | -0.0998 | 18.7891
-3 | 0.1577 | 0.00502 | -0.1007 | 31.4143
-2.5 | 0.2195 | 0.00492 | -0.1017 | 44.6138
-2 | 0.281 | 0.00483 | -0.1026 | 58.1781
-1.5 | 0.3425 | 0.00475 | -0.1037 | 72.1053
-1 | 0.4041 | 0.00466 | -0.1047 | 86.7167
-0.5 | 0.4649 | 0.00452 | -0.1057 | 102.854
0 | 0.5258 | 0.00432 | -0.1067 | 121.713
0.5 | 0.5863 | 0.00415 | -0.1078 | 141.2771
1 | 0.6455 | 0.00374 | -0.1088 | 172.5936
1.5 | 0.7062 | 0.00367 | -0.1098 | 192.4251
2 | 0.767 | 0.00376 | -0.1108 | 203.9894
2.5 | 0.827 | 0.00391 | -0.1116 | 211.509
3 | 0.8854 | 0.00417 | -0.1122 | 212.3261
3.5 | 0.929 | 0.00536 | -0.1102 | 173.3209
4 | 0.97 | 0.00643 | -0.1078 | 150.8554
4.5 | 1.0133 | 0.00721 | -0.1056 | 140.5409
5 | 1.0572 | 0.00781 | -0.1034 | 135.3649
5.5 | 1.0919 | 0.00856 | -0.0995 | 127.5584
6 | 1.1085 | 0.00926 | -0.092 | 119.7084
6.5 | 1.1334 | 0.01014 | -0.0867 | 111.7751
7 | 1.1631 | 0.011 | -0.0826 | 105.7364
7.5 | 1.1973 | 0.01174 | -0.0793 | 101.9847
8 | 1.2302 | 0.01253 | -0.0759 | 98.1804
8.5 | 1.2691 | 0.01329 | -0.0738 | 95.4929
9 | 1.3035 | 0.01442 | -0.071 | 90.3953
9.5 | 1.3382 | 0.01562 | -0.0684 | 85.6722
10 | 1.3724 | 0.01689 | -0.0659 | 81.2552
10.5 | 1.4052 | 0.01831 | -0.0633 | 76.7449
11 | 1.4374 | 0.01979 | -0.0607 | 72.6326
11.5 | 1.4695 | 0.0214 | -0.0583 | 68.6682
12 | 1.4998 | 0.02317 | -0.0559 | 64.7303
12.5 | 1.5282 | 0.02514 | -0.0534 | 60.7876
13 | 1.5587 | 0.02703 | -0.0511 | 57.6656
13.5 | 1.5875 | 0.02909 | -0.0488 | 54.572
14 | 1.6129 | 0.03147 | -0.0464 | 51.252
14.5 | 1.6358 | 0.03409 | -0.0439 | 47.9847
15 | 1.6612 | 0.03662 | -0.0418 | 45.3632
15.5 | 1.6855 | 0.03932 | -0.0397 | 42.8662
16 | 1.7051 | 0.04249 | -0.0376 | 40.1294
16.5 | 1.7233 | 0.04598 | -0.0358 | 37.4793
17 | 1.7389 | 0.04981 | -0.034 | 34.9107
17.5 | 1.7566 | 0.05364 | -0.0327 | 32.7479
18 | 1.7704 | 0.058 | -0.0316 | 30.5241
18.5 | 1.7786 | 0.06306 | -0.0306 | 28.2049
19 | 1.7898 | 0.06807 | -0.0302 | 26.2935
19.5 | 1.7991 | 0.07343 | -0.0301 | 24.5009
20 | 1.8052 | 0.07937 | -0.0303 | 22.7441

## 127. Re 14M Mach 0.50 (1)
BIGFOIL.COM POLAR EXPORT
NACA65-615 a=0.6
NACA65-615 a=0.6 |  |  |  | Cl Max: | 1.457 | at alpha= | 8 | deg
JavaFoil+Calcfoil stall+Eppler ext transition |  |  |  | L/D Max: | 141.896 | at alpha= | 1.5 | deg
Re: | 14000000 |  |  | Cd Min: | 0.00545 | at alpha= | 0.5 | deg
Mach: | 0.5 |  |  | Cl=0 at alpha= | -4.1912 | deg
|  |  |  | @ Cl=0.1, Cd= | 0.0062337
|  |  |  | @ Cl=0.4, Cd= | 0.0060577
|  |  |  | @ Cl=0.6, Cd= | 0.0054761
alpha (deg) | Cl | Cd | Cm | Cl/Cd
-20 | -0.888 | 0.16616 | -0.042 | -5.346
-19.5 | -0.863 | 0.1485 | -0.044 | -5.814
-19 | -0.835 | 0.14164 | -0.044 | -5.896
-18.5 | -0.806 | 0.13728 | -0.044 | -5.87
-18 | -0.777 | 0.13242 | -0.043 | -5.871
-17.5 | -0.75 | 0.1247 | -0.044 | -6.014
-17 | -0.723 | 0.1161 | -0.045 | -6.224
-16.5 | -0.695 | 0.11555 | -0.045 | -6.013
-16 | -0.666 | 0.11061 | -0.045 | -6.02
-15.5 | -0.639 | 0.10267 | -0.046 | -6.221
-15 | -0.613 | 0.0939 | -0.048 | -6.529
-14.5 | -0.587 | 0.08577 | -0.051 | -6.849
-14 | -0.569 | 0.07105 | -0.057 | -8.004
-13.5 | -0.523 | 0.09413 | -0.043 | -5.561
-13 | -0.496 | 0.08778 | -0.044 | -5.647
-12.5 | -0.469 | 0.07944 | -0.047 | -5.902
-12 | -0.443 | 0.0706 | -0.051 | -6.278
-11.5 | -0.42 | 0.06098 | -0.057 | -6.886
-11 | -0.438 | 0.02014 | -0.079 | -21.772
-10.5 | -0.431 | 0.01076 | -0.086 | -40.023
-10 | -0.326 | 0.06792 | -0.043 | -4.801
-9.5 | -0.298 | 0.06117 | -0.045 | -4.878
-9 | -0.271 | 0.0542 | -0.049 | -5.005
-8.5 | -0.244 | 0.04926 | -0.053 | -4.957
-8 | -0.261 | 0.00922 | -0.091 | -28.288
-7.5 | -0.265 | 0.0497 | -0.045 | -5.334
-7 | -0.332 | 0.00769 | -0.094 | -43.202
-6.5 | -0.288 | 0.00739 | -0.095 | -38.981
-6 | -0.234 | 0.0071 | -0.096 | -32.931
-5.5 | -0.173 | 0.00682 | -0.097 | -25.415
-5 | -0.109 | 0.00662 | -0.098 | -16.487
-4.5 | -0.042 | 0.00648 | -0.099 | -6.55
-4 | 0.026 | 0.00631 | -0.1 | 4.114
-3.5 | 0.095 | 0.00624 | -0.101 | 15.286
-3 | 0.166 | 0.00615 | -0.102 | 26.939
-2.5 | 0.236 | 0.00605 | -0.103 | 39.041
-2 | 0.307 | 0.006 | -0.104 | 51.196
-1.5 | 0.379 | 0.00604 | -0.105 | 62.779
-1 | 0.45 | 0.0061 | -0.106 | 73.772
-0.5 | 0.52 | 0.00556 | -0.107 | 93.569
0 | 0.591 | 0.00548 | -0.108 | 107.725
0.5 | 0.661 | 0.00545 | -0.109 | 121.398
1 | 0.728 | 0.00546 | -0.109 | 133.338
1.5 | 0.797 | 0.00561 | -0.11 | 141.896
2 | 0.863 | 0.00644 | -0.111 | 133.927
2.5 | 0.93 | 0.00699 | -0.111 | 133.095
3 | 0.997 | 0.00748 | -0.112 | 133.379
3.5 | 1.063 | 0.00821 | -0.113 | 129.587
4 | 1.13 | 0.00894 | -0.113 | 126.349
4.5 | 1.182 | 0.00983 | -0.114 | 120.284
5 | 1.242 | 0.01069 | -0.115 | 116.185
5.5 | 1.296 | 0.013 | -0.115 | 99.698
6 | 1.348 | 0.01372 | -0.116 | 98.223
6.5 | 1.393 | 0.01453 | -0.117 | 95.902
7 | 1.429 | 0.0154 | -0.118 | 92.802
7.5 | 1.453 | 0.01647 | -0.118 | 88.231
8 | 1.457 | 0.01764 | -0.119 | 82.614
8.5 | 1.426 | 0.01893 | -0.12 | 75.342
9 | 1.281 | 0.02074 | -0.12 | 61.785
9.5 | 0.9 | 0.02256 | -0.121 | 39.891
10 | 0.927 | 0.02525 | -0.121 | 36.692
10.5 | 0.961 | 0.02441 | -0.122 | 39.385
11 | 0.991 | 0.02637 | -0.123 | 37.569
11.5 | 1.015 | 0.03079 | -0.123 | 32.949
12 | 1.051 | 0.02853 | -0.124 | 36.826
12.5 | 1.079 | 0.0313 | -0.125 | 34.458
13 | 1.103 | 0.03558 | -0.125 | 30.999

## 128. Re 14M Mach 0.50 (2)
BIGFOIL.COM POLAR EXPORT
NACA65-615 a=0.6
NACA65-615 a=0.6 |  |  |  | Cl Max: | 1.5294 | at alpha= | 12.5 | deg
XFOIL ncrit=9 |  |  |  | L/D Max: | 246.244 | at alpha= | 3 | deg
Re: | 14000000 |  |  | Cd Min: | 0.23418 | at alpha= | -20 | deg
Mach: | 0.5 |  |  | Cl=0 at alpha= | -4.2806 | deg
|  |  |  | @ Cl=0.1, Cd= | 0.0053997
|  |  |  | @ Cl=0.4, Cd= | 0.0049386
|  |  |  | @ Cl=0.6, Cd= | 0.0045566
alpha (deg) | Cl | Cd | Cm | Cl/Cd
-20 | -0.4863 | 0.23418 | -0.0128 | -2.0766
-19.5 | -0.4677 | 0.22429 | -0.018 | -2.0852
-19 | -0.4465 | 0.21599 | -0.0232 | -2.0672
-18.5 | -0.4261 | 0.20755 | -0.0285 | -2.053
-18 | -0.4053 | 0.19939 | -0.0336 | -2.0327
-17.5 | -0.3826 | 0.19195 | -0.0386 | -1.9932
-17 | -0.3674 | 0.18196 | -0.044 | -2.0191
-16.5 | -0.3531 | 0.17226 | -0.0495 | -2.0498
-16 | -0.3436 | 0.16163 | -0.0554 | -2.1258
-15.5 | -0.3249 | 0.15373 | -0.0605 | -2.1134
-15 | -0.3128 | 0.14448 | -0.0661 | -2.165
-14.5 | -0.304 | 0.13482 | -0.0719 | -2.2549
-14 | -0.2924 | 0.12616 | -0.0774 | -2.3177
-13.5 | -0.2826 | 0.11743 | -0.0829 | -2.4065
-13 | -0.2864 | 0.10681 | -0.0896 | -2.6814
-12.5 | -0.2902 | 0.09676 | -0.0961 | -2.9992
-12 | -0.2989 | 0.08656 | -0.103 | -3.4531
-11.5 | -0.3174 | 0.07569 | -0.1106 | -4.1934
-11 | -0.3393 | 0.06495 | -0.1184 | -5.224
-10.5 | -0.3623 | 0.0537 | -0.127 | -6.7467
-10 | -0.3728 | 0.04277 | -0.1366 | -8.7164
-9.5 | -0.4005 | 0.03481 | -0.1418 | -11.5053
-9 | -0.4342 | 0.02971 | -0.139 | -14.6146
-8.5 | -0.4611 | 0.02394 | -0.1333 | -19.2607
-8 | -0.4767 | 0.01639 | -0.1283 | -29.0848
-7.5 | -0.4657 | 0.00976 | -0.1228 | -47.7152
-7 | -0.3993 | 0.00812 | -0.1195 | -49.1749
-6.5 | -0.3269 | 0.00725 | -0.1174 | -45.0897
-6 | -0.252 | 0.00679 | -0.116 | -37.1134
-5.5 | -0.1786 | 0.00634 | -0.1151 | -28.1703
-5 | -0.105 | 0.00597 | -0.1147 | -17.5879
-4.5 | -0.0319 | 0.00571 | -0.1146 | -5.5867
-4 | 0.0408 | 0.00553 | -0.1148 | 7.3779
-3.5 | 0.1135 | 0.00537 | -0.1154 | 21.1359
-3 | 0.1851 | 0.00522 | -0.116 | 35.4598
-2.5 | 0.2567 | 0.0051 | -0.1168 | 50.3333
-2 | 0.3281 | 0.00501 | -0.1178 | 65.489
-1.5 | 0.3989 | 0.00494 | -0.1189 | 80.749
-1 | 0.47 | 0.00485 | -0.1201 | 96.9072
-0.5 | 0.5405 | 0.00471 | -0.1213 | 114.7558
0 | 0.6103 | 0.00453 | -0.1224 | 134.7241
0.5 | 0.6804 | 0.00427 | -0.1237 | 159.3443
1 | 0.7483 | 0.00382 | -0.1248 | 195.8901
1.5 | 0.8189 | 0.00378 | -0.126 | 216.6402
2 | 0.8895 | 0.00387 | -0.1271 | 229.845
2.5 | 0.9597 | 0.00401 | -0.128 | 239.3267
3 | 1.0293 | 0.00418 | -0.1286 | 246.244
3.5 | 1.088 | 0.00481 | -0.1273 | 226.1954
4 | 1.1076 | 0.00647 | -0.1191 | 171.1901
4.5 | 1.0964 | 0.0079 | -0.1051 | 138.7848
5 | 1.1052 | 0.00957 | -0.096 | 115.4859
5.5 | 1.1142 | 0.01168 | -0.0878 | 95.3938
6.5 | 1.1467 | 0.01611 | -0.0747 | 71.1794
7 | 1.1676 | 0.01835 | -0.0692 | 63.6294
7.5 | 1.2038 | 0.02 | -0.0654 | 60.19
8 | 1.239 | 0.02167 | -0.0615 | 57.1758
8.5 | 1.2975 | 0.0235 | -0.0622 | 55.2128
9 | 1.3478 | 0.02582 | -0.0614 | 52.1998
9.5 | 1.3873 | 0.02803 | -0.0582 | 49.4934
10 | 1.4233 | 0.03037 | -0.0544 | 46.8653
10.5 | 1.4525 | 0.03297 | -0.0498 | 44.0552
11 | 1.4761 | 0.03558 | -0.044 | 41.4868
11.5 | 1.5018 | 0.03859 | -0.0391 | 38.9168
12 | 1.5234 | 0.04237 | -0.0345 | 35.9547
12.5 | 1.5294 | 0.04754 | -0.0298 | 32.1708
13 | 1.5041 | 0.05555 | -0.0255 | 27.0765
13.5 | 1.4799 | 0.06421 | -0.0229 | 23.0478
14 | 1.4497 | 0.07427 | -0.022 | 19.5193
14.5 | 1.4178 | 0.08566 | -0.0233 | 16.5515
15 | 1.3819 | 0.0986 | -0.0271 | 14.0152
15.5 | 1.346 | 0.11267 | -0.0332 | 11.9464
16 | 1.315 | 0.12707 | -0.0409 | 10.3486
16.5 | 1.2862 | 0.14194 | -0.05 | 9.0616
17 | 1.2622 | 0.15682 | -0.0598 | 8.0487
17.5 | 1.2448 | 0.17112 | -0.0695 | 7.2744

## 129. Re 16M Mach 0.00 (1)
BIGFOIL.COM POLAR EXPORT
NACA65-615 a=0.6
NACA65-615 a=0.6 |  |  |  | Cl Max: | 1.569 | at alpha= | 11.5 | deg
JavaFoil+Calcfoil stall+Eppler ext transition |  |  |  | L/D Max: | 150.778 | at alpha= | 3 | deg
Re: | 16000000 |  |  | Cd Min: | 0.00515 | at alpha= | 0 | deg
Mach: | 0 |  |  | Cl=0 at alpha= | -4.1917 | deg
|  |  |  | @ Cl=0.1, Cd= | 0.0057733
|  |  |  | @ Cl=0.4, Cd= | 0.0055911
|  |  |  | @ Cl=0.6, Cd= | 0.0051835
alpha (deg) | Cl | Cd | Cm | Cl/Cd
-16 | -0.581 | 0.11158 | -0.035 | -5.204
-15.5 | -0.589 | 0.10436 | -0.037 | -5.648
-15 | -0.595 | 0.0983 | -0.038 | -6.056
-14.5 | -0.599 | 0.09264 | -0.039 | -6.468
-14 | -0.6 | 0.08737 | -0.04 | -6.869
-13.5 | -0.599 | 0.08213 | -0.041 | -7.289
-13 | -0.594 | 0.07759 | -0.041 | -7.652
-12.5 | -0.587 | 0.07123 | -0.044 | -8.245
-12 | -0.58 | 0.06283 | -0.048 | -9.238
-11.5 | -0.647 | 0.01521 | -0.07 | -42.57
-11 | -0.651 | 0.00985 | -0.074 | -66.109
-10.5 | -0.634 | 0.00797 | -0.076 | -79.542
-10 | -0.601 | 0.00772 | -0.077 | -77.849
-9.5 | -0.564 | 0.00748 | -0.078 | -75.44
-9 | -0.523 | 0.00727 | -0.079 | -72.014
-8.5 | -0.479 | 0.00702 | -0.079 | -68.179
-8 | -0.431 | 0.00688 | -0.08 | -62.689
-7.5 | -0.381 | 0.00671 | -0.081 | -56.7
-7 | -0.327 | 0.00653 | -0.082 | -50.137
-6.5 | -0.271 | 0.00641 | -0.083 | -42.309
-6 | -0.214 | 0.00626 | -0.083 | -34.216
-5.5 | -0.156 | 0.00614 | -0.084 | -25.387
-5 | -0.097 | 0.00604 | -0.085 | -16.06
-4.5 | -0.037 | 0.00594 | -0.086 | -6.294
-4 | 0.023 | 0.00588 | -0.087 | 3.87
-3.5 | 0.083 | 0.00579 | -0.088 | 14.398
-3 | 0.144 | 0.00573 | -0.088 | 25.169
-2.5 | 0.205 | 0.00569 | -0.089 | 36.039
-2 | 0.266 | 0.00568 | -0.09 | 46.951
-1.5 | 0.329 | 0.00569 | -0.091 | 57.777
-1 | 0.39 | 0.00566 | -0.092 | 68.78
-0.5 | 0.451 | 0.00524 | -0.093 | 85.978
0 | 0.512 | 0.00515 | -0.093 | 99.258
0.5 | 0.573 | 0.00517 | -0.094 | 110.782
1 | 0.633 | 0.0052 | -0.095 | 121.747
1.5 | 0.694 | 0.00573 | -0.096 | 121.128
2 | 0.755 | 0.00601 | -0.097 | 125.534
2.5 | 0.814 | 0.00609 | -0.097 | 133.793
3 | 0.873 | 0.00579 | -0.098 | 150.778
3.5 | 0.932 | 0.00695 | -0.099 | 133.941
4 | 0.99 | 0.00737 | -0.099 | 134.38
4.5 | 1.04 | 0.00788 | -0.1 | 132.066
5 | 1.095 | 0.00837 | -0.101 | 130.805
5.5 | 1.149 | 0.00908 | -0.101 | 126.48
6 | 1.199 | 0.01026 | -0.102 | 116.883
6.5 | 1.25 | 0.01069 | -0.103 | 116.913
7 | 1.298 | 0.01113 | -0.103 | 116.669
7.5 | 1.344 | 0.0116 | -0.104 | 115.881
8 | 1.388 | 0.01212 | -0.105 | 114.461
8.5 | 1.429 | 0.01266 | -0.105 | 112.869
9 | 1.465 | 0.01322 | -0.106 | 110.765
9.5 | 1.496 | 0.01387 | -0.107 | 107.802
10 | 1.522 | 0.01447 | -0.107 | 105.179
10.5 | 1.544 | 0.01517 | -0.108 | 101.753
11 | 1.56 | 0.01585 | -0.108 | 98.431
11.5 | 1.569 | 0.01664 | -0.109 | 94.257
12 | 1.569 | 0.01754 | -0.11 | 89.456
12.5 | 1.562 | 0.01851 | -0.11 | 84.376
13 | 1.55 | 0.01945 | -0.111 | 79.677
13.5 | 1.531 | 0.02066 | -0.111 | 74.084
14 | 1.507 | 0.02145 | -0.112 | 70.257
14.5 | 1.477 | 0.02298 | -0.112 | 64.29
15 | 1.444 | 0.02428 | -0.113 | 59.459
15.5 | 1.407 | 0.0256 | -0.113 | 54.942
16 | 1.366 | 0.02748 | -0.114 | 49.699
16.5 | 1.321 | 0.02972 | -0.114 | 44.445

## 130. Re 16M Mach 0.00 (2)
BIGFOIL.COM POLAR EXPORT
NACA65-615 a=0.6
NACA65-615 a=0.6 |  |  |  | Cl Max: | 1.8489 | at alpha= | 20 | deg
XFOIL ncrit=9 |  |  |  | L/D Max: | 202.143 | at alpha= | 2.5 | deg
Re: | 16000000 |  |  | Cd Min: | 0.05734 | at alpha= | 20 | deg
Mach: | 0 |  |  | Cl=0 at alpha= | -4.2763 | deg
|  |  |  | @ Cl=0.1, Cd= | 0.0049556
|  |  |  | @ Cl=0.4, Cd= | 0.0045385
|  |  |  | @ Cl=0.6, Cd= | 0.0039459
alpha (deg) | Cl | Cd | Cm | Cl/Cd
-15.5 | -1.2292 | 0.0142 | -0.0874 | -86.5634
-15 | -1.1847 | 0.01328 | -0.0864 | -89.2093
-14.5 | -1.1379 | 0.01245 | -0.0857 | -91.3976
-14 | -1.0897 | 0.01166 | -0.0852 | -93.4563
-13.5 | -1.0394 | 0.01102 | -0.0849 | -94.3194
-13 | -0.9875 | 0.01046 | -0.0848 | -94.4073
-12.5 | -0.9346 | 0.00995 | -0.0849 | -93.9296
-12 | -0.8818 | 0.00939 | -0.0849 | -93.9084
-11.5 | -0.8286 | 0.00883 | -0.085 | -93.8392
-11 | -0.775 | 0.00826 | -0.0851 | -93.8257
-10.5 | -0.7207 | 0.00773 | -0.0853 | -93.2342
-10 | -0.6644 | 0.00741 | -0.0858 | -89.6626
-9.5 | -0.6081 | 0.00708 | -0.0863 | -85.8898
-9 | -0.5509 | 0.00684 | -0.0869 | -80.5409
-8.5 | -0.4933 | 0.00661 | -0.0875 | -74.6293
-8 | -0.4355 | 0.0064 | -0.0882 | -68.0469
-7.5 | -0.3774 | 0.00622 | -0.089 | -60.6752
-7 | -0.3194 | 0.00602 | -0.0897 | -53.0565
-6.5 | -0.2612 | 0.00581 | -0.0905 | -44.957
-6 | -0.2028 | 0.00561 | -0.0913 | -36.1497
-5.5 | -0.1441 | 0.00545 | -0.0921 | -26.4404
-5 | -0.0854 | 0.00533 | -0.093 | -16.0225
-4 | 0.0326 | 0.00509 | -0.0948 | 6.4047
-3.5 | 0.0915 | 0.00497 | -0.0958 | 18.4105
-3 | 0.1505 | 0.00487 | -0.0967 | 30.9035
-2.5 | 0.2098 | 0.00478 | -0.0977 | 43.8912
-2 | 0.2688 | 0.0047 | -0.0987 | 57.1915
-1.5 | 0.3279 | 0.00462 | -0.0997 | 70.974
-1 | 0.3868 | 0.00457 | -0.1007 | 84.6389
-0.5 | 0.4455 | 0.00443 | -0.1017 | 100.5643
0 | 0.5038 | 0.00429 | -0.1026 | 117.4359
0.5 | 0.5621 | 0.00417 | -0.1036 | 134.7962
1 | 0.6196 | 0.00383 | -0.1046 | 161.7755
1.5 | 0.6771 | 0.00363 | -0.1056 | 186.5289
2 | 0.7349 | 0.00376 | -0.1064 | 195.4521
2.5 | 0.7924 | 0.00392 | -0.1073 | 202.1429
3 | 0.8441 | 0.00453 | -0.1072 | 186.3355
3.5 | 0.8876 | 0.00562 | -0.1057 | 157.9359
4 | 0.9329 | 0.00642 | -0.1044 | 145.3115
4.5 | 0.9802 | 0.007 | -0.1035 | 140.0286
5.5 | 1.0705 | 0.0081 | -0.1007 | 132.1605
6 | 1.1119 | 0.00866 | -0.0987 | 128.3949
6.5 | 1.1495 | 0.00913 | -0.0958 | 125.9036
7 | 1.1742 | 0.0096 | -0.0904 | 122.3125
7.5 | 1.2053 | 0.01011 | -0.0867 | 119.2186
8 | 1.2379 | 0.01065 | -0.0834 | 116.2347
8.5 | 1.27 | 0.01124 | -0.0803 | 112.9893
9 | 1.3049 | 0.01186 | -0.0778 | 110.0253
9.5 | 1.339 | 0.01272 | -0.0754 | 105.2673
10 | 1.3726 | 0.01367 | -0.073 | 100.4097
10.5 | 1.404 | 0.01476 | -0.0705 | 95.122
11 | 1.4362 | 0.01588 | -0.0683 | 90.4408
11.5 | 1.468 | 0.01705 | -0.0661 | 86.0997
12 | 1.4984 | 0.01835 | -0.0639 | 81.6567
12.5 | 1.5266 | 0.01981 | -0.0617 | 77.0621
13 | 1.5559 | 0.02129 | -0.0596 | 73.0813
13.5 | 1.5845 | 0.02287 | -0.0577 | 69.2829
14 | 1.612 | 0.02459 | -0.0559 | 65.5551
14.5 | 1.6367 | 0.02655 | -0.0539 | 61.646
15 | 1.6628 | 0.02843 | -0.0521 | 58.4875
15.5 | 1.6863 | 0.03059 | -0.0503 | 55.1259
16 | 1.7091 | 0.03283 | -0.0486 | 52.0591
16.5 | 1.7319 | 0.03515 | -0.047 | 49.2717
17 | 1.7505 | 0.03786 | -0.0453 | 46.2361
17.5 | 1.7693 | 0.04064 | -0.0438 | 43.5359
18 | 1.7865 | 0.04368 | -0.0425 | 40.8997
18.5 | 1.8037 | 0.0468 | -0.0414 | 38.5406
19 | 1.8213 | 0.04994 | -0.0405 | 36.4698
19.5 | 1.8335 | 0.05374 | -0.0397 | 34.118
20 | 1.8489 | 0.05734 | -0.0392 | 32.2445

## 131. Re 16M Mach 0.10 (1)
BIGFOIL.COM POLAR EXPORT
NACA65-615 a=0.6
NACA65-615 a=0.6 |  |  |  | Cl Max: | 1.565 | at alpha= | 11.5 | deg
JavaFoil+Calcfoil stall+Eppler ext transition |  |  |  | L/D Max: | 140.549 | at alpha= | 2.5 | deg
Re: | 16000000 |  |  | Cd Min: | 0.00515 | at alpha= | 0.5 | deg
Mach: | 0.1 |  |  | Cl=0 at alpha= | -4.1885 | deg
|  |  |  | @ Cl=0.1, Cd= | 0.0057643
|  |  |  | @ Cl=0.4, Cd= | 0.0056123
|  |  |  | @ Cl=0.6, Cd= | 0.0051863
alpha (deg) | Cl | Cd | Cm | Cl/Cd
-16 | -0.55 | 0.1136 | -0.035 | -4.841
-15.5 | -0.561 | 0.10623 | -0.036 | -5.282
-15 | -0.571 | 0.10015 | -0.037 | -5.697
-14.5 | -0.577 | 0.09444 | -0.038 | -6.114
-14 | -0.581 | 0.0886 | -0.039 | -6.563
-13.5 | -0.583 | 0.08396 | -0.04 | -6.939
-13 | -0.581 | 0.07832 | -0.041 | -7.416
-12.5 | -0.576 | 0.07297 | -0.043 | -7.892
-12 | -0.568 | 0.06713 | -0.045 | -8.463
-11.5 | -0.56 | 0.05919 | -0.049 | -9.456
-11 | -0.636 | 0.01128 | -0.073 | -56.362
-10.5 | -0.626 | 0.00851 | -0.076 | -73.521
-10 | -0.599 | 0.00779 | -0.077 | -76.856
-9.5 | -0.563 | 0.00754 | -0.078 | -74.737
-9 | -0.523 | 0.00731 | -0.079 | -71.648
-8.5 | -0.48 | 0.00708 | -0.08 | -67.739
-8 | -0.432 | 0.00693 | -0.081 | -62.332
-7.5 | -0.382 | 0.0067 | -0.081 | -56.96
-7 | -0.328 | 0.00656 | -0.082 | -50.049
-6.5 | -0.272 | 0.00643 | -0.083 | -42.371
-6 | -0.215 | 0.0063 | -0.084 | -34.1
-5.5 | -0.157 | 0.00618 | -0.085 | -25.325
-5 | -0.097 | 0.00605 | -0.085 | -16.101
-4.5 | -0.038 | 0.00596 | -0.086 | -6.3
-4 | 0.023 | 0.00589 | -0.087 | 3.881
-3.5 | 0.084 | 0.00578 | -0.088 | 14.476
-3 | 0.145 | 0.00572 | -0.089 | 25.313
-2.5 | 0.206 | 0.00569 | -0.09 | 36.249
-2 | 0.268 | 0.00571 | -0.091 | 46.867
-1.5 | 0.33 | 0.00566 | -0.091 | 58.303
-1 | 0.392 | 0.00567 | -0.092 | 69.053
-0.5 | 0.453 | 0.00523 | -0.093 | 86.653
0 | 0.514 | 0.00519 | -0.094 | 99.128
0.5 | 0.575 | 0.00515 | -0.095 | 111.634
1 | 0.637 | 0.00524 | -0.096 | 121.524
1.5 | 0.698 | 0.00574 | -0.096 | 121.528
2 | 0.759 | 0.00609 | -0.097 | 124.588
2.5 | 0.818 | 0.00582 | -0.098 | 140.549
3 | 0.877 | 0.00659 | -0.099 | 133.152
3.5 | 0.936 | 0.00699 | -0.099 | 133.843
4 | 0.994 | 0.00741 | -0.1 | 134.128
4.5 | 1.045 | 0.00793 | -0.101 | 131.835
5 | 1.1 | 0.00843 | -0.101 | 130.479
5.5 | 1.153 | 0.00916 | -0.102 | 125.977
6 | 1.204 | 0.01034 | -0.102 | 116.456
6.5 | 1.255 | 0.01077 | -0.103 | 116.477
7 | 1.303 | 0.01124 | -0.104 | 115.941
7.5 | 1.349 | 0.01172 | -0.104 | 115.09
8 | 1.392 | 0.01224 | -0.105 | 113.725
8.5 | 1.433 | 0.01281 | -0.106 | 111.844
9 | 1.469 | 0.01342 | -0.106 | 109.425
9.5 | 1.498 | 0.01403 | -0.107 | 106.777
10 | 1.524 | 0.01466 | -0.108 | 103.918
10.5 | 1.544 | 0.01538 | -0.108 | 100.366
11 | 1.559 | 0.01607 | -0.109 | 96.985
11.5 | 1.565 | 0.01689 | -0.11 | 92.643
12 | 1.561 | 0.0179 | -0.11 | 87.211
12.5 | 1.551 | 0.01883 | -0.111 | 82.356
13 | 1.535 | 0.01991 | -0.111 | 77.074
13.5 | 1.511 | 0.02096 | -0.112 | 72.1
14 | 1.482 | 0.02211 | -0.112 | 67.03
14.5 | 1.447 | 0.02351 | -0.113 | 61.574
15 | 1.408 | 0.02517 | -0.113 | 55.93
15.5 | 1.365 | 0.02675 | -0.114 | 51.021
16 | 1.318 | 0.02827 | -0.114 | 46.635
16.5 | 1.268 | 0.03103 | -0.114 | 40.848

## 132. Re 16M Mach 0.10 (2)
BIGFOIL.COM POLAR EXPORT
NACA65-615 a=0.6
NACA65-615 a=0.6 |  |  |  | Cl Max: | 1.8419 | at alpha= | 20 | deg
XFOIL ncrit=9 |  |  |  | L/D Max: | 203.99 | at alpha= | 2.5 | deg
Re: | 16000000 |  |  | Cd Min: | 0.06057 | at alpha= | 20 | deg
Mach: | 0.1 |  |  | Cl=0 at alpha= | -4.2765 | deg
|  |  |  | @ Cl=0.1, Cd= | 0.0049656
|  |  |  | @ Cl=0.4, Cd= | 0.0045449
|  |  |  | @ Cl=0.6, Cd= | 0.0039633
alpha (deg) | Cl | Cd | Cm | Cl/Cd
-15 | -1.1933 | 0.01398 | -0.09 | -85.3577
-14.5 | -1.1467 | 0.01307 | -0.0889 | -87.7353
-14 | -1.0985 | 0.01221 | -0.0881 | -89.9672
-13.5 | -1.0487 | 0.01142 | -0.0875 | -91.8301
-13 | -0.9971 | 0.01074 | -0.0871 | -92.8399
-12.5 | -0.9438 | 0.01017 | -0.0869 | -92.8024
-12 | -0.8897 | 0.00965 | -0.0868 | -92.1969
-11.5 | -0.8361 | 0.00904 | -0.0867 | -92.4889
-11 | -0.7812 | 0.00853 | -0.0867 | -91.5826
-10.5 | -0.7272 | 0.00786 | -0.0867 | -92.5191
-10 | -0.6706 | 0.00749 | -0.087 | -89.5327
-9.5 | -0.6136 | 0.00715 | -0.0874 | -85.8182
-9 | -0.5558 | 0.00689 | -0.0879 | -80.6676
-8 | -0.4391 | 0.00644 | -0.0891 | -68.1832
-7.5 | -0.3805 | 0.00625 | -0.0898 | -60.88
-7 | -0.3219 | 0.00605 | -0.0905 | -53.2066
-6.5 | -0.2633 | 0.00584 | -0.0912 | -45.0856
-6 | -0.2043 | 0.00563 | -0.092 | -36.2877
-5.5 | -0.1452 | 0.00547 | -0.0928 | -26.5448
-5 | -0.086 | 0.00534 | -0.0936 | -16.1049
-4.5 | -0.0266 | 0.00522 | -0.0945 | -5.0958
-4 | 0.0329 | 0.00509 | -0.0955 | 6.4637
-3.5 | 0.0922 | 0.00498 | -0.0964 | 18.5141
-3 | 0.1516 | 0.00487 | -0.0973 | 31.1294
-2.5 | 0.2112 | 0.00479 | -0.0983 | 44.0919
-2 | 0.2706 | 0.00471 | -0.0993 | 57.4522
-1.5 | 0.3302 | 0.00463 | -0.1003 | 71.3175
-1 | 0.3894 | 0.00457 | -0.1013 | 85.2079
-0.5 | 0.4485 | 0.00443 | -0.1023 | 101.2415
0 | 0.5071 | 0.0043 | -0.1032 | 117.9302
0.5 | 0.5658 | 0.00417 | -0.1042 | 135.6835
1 | 0.6237 | 0.00382 | -0.1053 | 163.2723
1.5 | 0.6816 | 0.00363 | -0.1062 | 187.7686
2 | 0.7397 | 0.00376 | -0.1071 | 196.7287
2.5 | 0.7976 | 0.00391 | -0.1079 | 203.9898
3 | 0.8498 | 0.00451 | -0.1078 | 188.4257
3.5 | 0.8932 | 0.00561 | -0.1063 | 159.2157
4 | 0.9383 | 0.00644 | -0.1049 | 145.6988
4.5 | 0.9854 | 0.00703 | -0.1038 | 140.1707
5.5 | 1.0749 | 0.00816 | -0.1008 | 131.7279
6 | 1.1154 | 0.00872 | -0.0984 | 127.9128
6.5 | 1.1455 | 0.0092 | -0.0939 | 124.5109
7 | 1.1729 | 0.00974 | -0.0892 | 120.4209
8 | 1.2379 | 0.01087 | -0.0824 | 113.8822
8.5 | 1.2708 | 0.01148 | -0.0793 | 110.6969
9 | 1.3059 | 0.01215 | -0.0768 | 107.4815
9.5 | 1.3401 | 0.01306 | -0.0744 | 102.611
10 | 1.3736 | 0.01406 | -0.0719 | 97.6956
10.5 | 1.4053 | 0.0152 | -0.0694 | 92.4539
11 | 1.4381 | 0.01633 | -0.0672 | 88.0649
11.5 | 1.4705 | 0.01754 | -0.0651 | 83.8369
12 | 1.5004 | 0.01892 | -0.0628 | 79.3023
12.5 | 1.5283 | 0.02048 | -0.0604 | 74.624
13 | 1.5571 | 0.02207 | -0.0583 | 70.5528
13.5 | 1.5863 | 0.0237 | -0.0564 | 66.9325
14 | 1.6152 | 0.02539 | -0.0546 | 63.6156
14.5 | 1.6389 | 0.02749 | -0.0524 | 59.618
15 | 1.6633 | 0.02961 | -0.0505 | 56.1736
15.5 | 1.6876 | 0.03179 | -0.0487 | 53.0859
16 | 1.7123 | 0.03394 | -0.047 | 50.4508
16.5 | 1.7339 | 0.03647 | -0.0453 | 47.5432
17 | 1.7487 | 0.03961 | -0.0433 | 44.1479
17.5 | 1.7683 | 0.04246 | -0.0419 | 41.6463
18 | 1.7887 | 0.04532 | -0.0408 | 39.4682
18.5 | 1.8044 | 0.04869 | -0.0396 | 37.0589
19 | 1.8185 | 0.05238 | -0.0386 | 34.7174
19.5 | 1.8283 | 0.05662 | -0.0378 | 32.2907
20 | 1.8419 | 0.06057 | -0.0374 | 30.4094

## 133. Re 16M Mach 0.25 (1)
BIGFOIL.COM POLAR EXPORT
NACA65-615 a=0.6
NACA65-615 a=0.6 |  |  |  | Cl Max: | 1.535 | at alpha= | 11 | deg
JavaFoil+Calcfoil stall+Eppler ext transition |  |  |  | L/D Max: | 137.411 | at alpha= | 2 | deg
Re: | 16000000 |  |  | Cd Min: | 0.00522 | at alpha= | 0.5 | deg
Mach: | 0.25 |  |  | Cl=0 at alpha= | -4.1855 | deg
|  |  |  | @ Cl=0.1, Cd= | 0.0058544
|  |  |  | @ Cl=0.4, Cd= | 0.0057203
|  |  |  | @ Cl=0.6, Cd= | 0.0052286
alpha (deg) | Cl | Cd | Cm | Cl/Cd
-14.5 | -0.386 | 0.10487 | -0.035 | -3.679
-14 | -0.419 | 0.09843 | -0.036 | -4.253
-13.5 | -0.446 | 0.09143 | -0.037 | -4.88
-13 | -0.468 | 0.0871 | -0.038 | -5.377
-12.5 | -0.485 | 0.07995 | -0.039 | -6.062
-12 | -0.495 | 0.07461 | -0.04 | -6.632
-11.5 | -0.499 | 0.06955 | -0.042 | -7.174
-11 | -0.498 | 0.0628 | -0.046 | -7.93
-10.5 | -0.489 | 0.05895 | -0.047 | -8.292
-10 | -0.476 | 0.05331 | -0.05 | -8.921
-9.5 | -0.553 | 0.00786 | -0.08 | -70.381
-9 | -0.52 | 0.00753 | -0.081 | -69.026
-8.5 | -0.481 | 0.0073 | -0.082 | -65.797
-8 | -0.436 | 0.00706 | -0.083 | -61.743
-7.5 | -0.387 | 0.00691 | -0.084 | -56.048
-7 | -0.334 | 0.00672 | -0.084 | -49.792
-6.5 | -0.278 | 0.00654 | -0.085 | -42.507
-6 | -0.22 | 0.00637 | -0.086 | -34.492
-5.5 | -0.16 | 0.00626 | -0.087 | -25.619
-5 | -0.1 | 0.00611 | -0.088 | -16.34
-4.5 | -0.039 | 0.00604 | -0.089 | -6.378
-4 | 0.023 | 0.00597 | -0.09 | 3.927
-3.5 | 0.086 | 0.00587 | -0.09 | 14.636
-3 | 0.149 | 0.0058 | -0.091 | 25.668
-2.5 | 0.212 | 0.00575 | -0.092 | 36.83
-2 | 0.275 | 0.00572 | -0.093 | 48.061
-1.5 | 0.339 | 0.00573 | -0.094 | 59.25
-1 | 0.402 | 0.00572 | -0.095 | 70.286
-0.5 | 0.465 | 0.00529 | -0.096 | 87.903
0 | 0.528 | 0.00526 | -0.096 | 100.517
0.5 | 0.591 | 0.00522 | -0.097 | 113.279
1 | 0.654 | 0.00528 | -0.098 | 123.903
1.5 | 0.717 | 0.00588 | -0.099 | 121.957
2 | 0.778 | 0.00566 | -0.1 | 137.411
2.5 | 0.839 | 0.00635 | -0.1 | 132.041
3 | 0.899 | 0.00677 | -0.101 | 132.856
3.5 | 0.96 | 0.00721 | -0.102 | 133.063
4 | 1.02 | 0.00768 | -0.102 | 132.818
4.5 | 1.071 | 0.00824 | -0.103 | 129.933
5 | 1.127 | 0.0088 | -0.104 | 128.078
5.5 | 1.181 | 0.00958 | -0.104 | 123.328
6 | 1.232 | 0.01084 | -0.105 | 113.661
6.5 | 1.283 | 0.01131 | -0.106 | 113.444
7 | 1.331 | 0.01181 | -0.106 | 112.671
7.5 | 1.376 | 0.01238 | -0.107 | 111.157
8 | 1.417 | 0.01298 | -0.108 | 109.154
8.5 | 1.455 | 0.01359 | -0.108 | 107.034
9 | 1.486 | 0.01429 | -0.109 | 104.035
9.5 | 1.509 | 0.01501 | -0.11 | 100.547
10 | 1.526 | 0.0158 | -0.11 | 96.557
10.5 | 1.534 | 0.01657 | -0.111 | 92.608
11 | 1.535 | 0.0175 | -0.112 | 87.698
11.5 | 1.521 | 0.0185 | -0.112 | 82.249
12 | 1.494 | 0.01983 | -0.113 | 75.312
12.5 | 1.454 | 0.02113 | -0.113 | 68.818
13 | 1.404 | 0.02266 | -0.114 | 61.949
13.5 | 1.342 | 0.02379 | -0.114 | 56.407
14 | 1.27 | 0.02572 | -0.115 | 49.372
14.5 | 1.189 | 0.02749 | -0.115 | 43.234
15 | 1.096 | 0.03119 | -0.115 | 35.122
15.5 | 0.994 | 0.03598 | -0.114 | 27.616
16 | 0.888 | 0.04101 | -0.114 | 21.656

## 134. Re 16M Mach 0.25 (2)
BIGFOIL.COM POLAR EXPORT
NACA65-615 a=0.6
NACA65-615 a=0.6 |  |  |  | Cl Max: | 1.8198 | at alpha= | 20 | deg
XFOIL ncrit=9 |  |  |  | L/D Max: | 210.867 | at alpha= | 2.5 | deg
Re: | 16000000 |  |  | Cd Min: | 0.19183 | at alpha= | -20 | deg
Mach: | 0.25 |  |  | Cl=0 at alpha= | -4.2775 | deg
|  |  |  | @ Cl=0.1, Cd= | 0.0050214
|  |  |  | @ Cl=0.4, Cd= | 0.0046038
|  |  |  | @ Cl=0.6, Cd= | 0.0041181
alpha (deg) | Cl | Cd | Cm | Cl/Cd
-20 | -0.5291 | 0.19183 | -0.0194 | -2.7582
-19.5 | -0.5122 | 0.18529 | -0.0241 | -2.7643
-19 | -0.4963 | 0.17846 | -0.0288 | -2.781
-18.5 | -0.4809 | 0.17158 | -0.0335 | -2.8028
-18 | -0.4865 | 0.15913 | -0.0404 | -3.0572
-17.5 | -1.0439 | 0.05359 | -0.1147 | -19.4794
-17 | -1.093 | 0.04155 | -0.1234 | -26.3057
-16.5 | -1.1346 | 0.03272 | -0.1275 | -34.676
-16 | -1.1618 | 0.02662 | -0.1276 | -43.6439
-15.5 | -1.1733 | 0.02294 | -0.124 | -51.1465
-15 | -1.1908 | 0.02024 | -0.1157 | -58.834
-14.5 | -1.1699 | 0.01817 | -0.1106 | -64.3864
-14 | -1.1346 | 0.01629 | -0.107 | -69.6501
-13.5 | -1.0924 | 0.0146 | -0.104 | -74.8219
-13 | -1.0437 | 0.01323 | -0.1017 | -78.8889
-12.5 | -0.9913 | 0.01207 | -0.0998 | -82.1292
-12 | -0.9366 | 0.01106 | -0.0982 | -84.6835
-11.5 | -0.8796 | 0.01025 | -0.097 | -85.8146
-11 | -0.8208 | 0.00959 | -0.0961 | -85.5892
-10.5 | -0.7616 | 0.00897 | -0.0953 | -84.9052
-10 | -0.7031 | 0.00828 | -0.0947 | -84.9155
-9.5 | -0.645 | 0.00757 | -0.0941 | -85.2048
-9 | -0.5838 | 0.0072 | -0.094 | -81.0833
-8.5 | -0.5221 | 0.00688 | -0.094 | -75.8866
-7.5 | -0.3981 | 0.00642 | -0.0945 | -62.0093
-7 | -0.3362 | 0.00623 | -0.0949 | -53.9647
-6.5 | -0.2747 | 0.00596 | -0.0954 | -46.0906
-6 | -0.2129 | 0.00573 | -0.0959 | -37.1553
-5.5 | -0.1513 | 0.00555 | -0.0965 | -27.2613
-5 | -0.0895 | 0.00541 | -0.0972 | -16.5434
-4.5 | -0.0275 | 0.00526 | -0.098 | -5.2281
-4 | 0.0343 | 0.00514 | -0.0989 | 6.6732
-3.5 | 0.0959 | 0.00503 | -0.0997 | 19.0656
-3 | 0.1576 | 0.0049 | -0.1007 | 32.1633
-2.5 | 0.2193 | 0.00482 | -0.1016 | 45.4979
-2 | 0.2809 | 0.00475 | -0.1026 | 59.1368
-1.5 | 0.3426 | 0.00466 | -0.1037 | 73.5193
-1 | 0.4039 | 0.0046 | -0.1047 | 87.8043
-0.5 | 0.4651 | 0.00445 | -0.1057 | 104.5169
0 | 0.5258 | 0.00432 | -0.1067 | 121.713
0.5 | 0.5865 | 0.00418 | -0.1078 | 140.311
1.5 | 0.7064 | 0.00363 | -0.1098 | 194.6006
2 | 0.7669 | 0.00374 | -0.1108 | 205.0535
2.5 | 0.8266 | 0.00392 | -0.1116 | 210.8673
3 | 0.8825 | 0.00436 | -0.1117 | 202.4083
3.5 | 0.9249 | 0.00558 | -0.1096 | 165.7527
5 | 1.0577 | 0.00778 | -0.1035 | 135.9512
5.5 | 1.0946 | 0.00847 | -0.1 | 129.2326
6 | 1.1132 | 0.00913 | -0.0928 | 121.9277
6.5 | 1.1388 | 0.00996 | -0.0876 | 114.3373
7 | 1.1717 | 0.01072 | -0.0839 | 109.3004
7.5 | 1.206 | 0.01148 | -0.0806 | 105.0523
8 | 1.2396 | 0.01227 | -0.0773 | 101.0269
8.5 | 1.2732 | 0.01307 | -0.074 | 97.4139
9 | 1.3117 | 0.01398 | -0.072 | 93.8269
9.5 | 1.3476 | 0.0151 | -0.0695 | 89.245
10 | 1.3807 | 0.01641 | -0.0668 | 84.1377
10.5 | 1.4138 | 0.0178 | -0.0642 | 79.427
11 | 1.4463 | 0.01926 | -0.0616 | 75.0935
11.5 | 1.4787 | 0.02082 | -0.0592 | 71.0231
12 | 1.5098 | 0.02256 | -0.0568 | 66.9238
12.5 | 1.5414 | 0.02431 | -0.0545 | 63.406
13 | 1.5716 | 0.02623 | -0.0523 | 59.9161
13.5 | 1.5984 | 0.02843 | -0.0498 | 56.2223
14 | 1.6235 | 0.03077 | -0.0472 | 52.7624
14.5 | 1.6487 | 0.03315 | -0.0448 | 49.7345
15 | 1.6744 | 0.03556 | -0.0425 | 47.0866
15.5 | 1.6949 | 0.03852 | -0.0402 | 44.0005
16 | 1.7147 | 0.04163 | -0.038 | 41.189
16.5 | 1.7352 | 0.04489 | -0.0362 | 38.6545
17 | 1.749 | 0.04883 | -0.0343 | 35.8181
17.5 | 1.7676 | 0.05251 | -0.0329 | 33.6622
18 | 1.7825 | 0.05671 | -0.0317 | 31.4318
18.5 | 1.7941 | 0.06138 | -0.0307 | 29.2294
19 | 1.8056 | 0.06629 | -0.0301 | 27.2379
19.5 | 1.8148 | 0.07163 | -0.0299 | 25.3358
20 | 1.8198 | 0.07761 | -0.0301 | 23.448

## 135. Re 16M Mach 0.50 (1)
BIGFOIL.COM POLAR EXPORT
NACA65-615 a=0.6
NACA65-615 a=0.6 |  |  |  | Cl Max: | 1.458 | at alpha= | 8 | deg
JavaFoil+Calcfoil stall+Eppler ext transition |  |  |  | L/D Max: | 148.567 | at alpha= | 1 | deg
Re: | 16000000 |  |  | Cd Min: | 0.0049 | at alpha= | 1 | deg
Mach: | 0.5 |  |  | Cl=0 at alpha= | -4.1912 | deg
|  |  |  | @ Cl=0.1, Cd= | 0.0061623
|  |  |  | @ Cl=0.4, Cd= | 0.0060159
|  |  |  | @ Cl=0.6, Cd= | 0.0056164
alpha (deg) | Cl | Cd | Cm | Cl/Cd
-20 | -0.888 | 0.1732 | -0.042 | -5.128
-19.5 | -0.862 | 0.15512 | -0.043 | -5.559
-19 | -0.833 | 0.14987 | -0.043 | -5.561
-18.5 | -0.805 | 0.14297 | -0.043 | -5.632
-18 | -0.777 | 0.13915 | -0.043 | -5.581
-17.5 | -0.749 | 0.12978 | -0.044 | -5.774
-17 | -0.722 | 0.12392 | -0.044 | -5.823
-16.5 | -0.694 | 0.11759 | -0.045 | -5.906
-16 | -0.666 | 0.11101 | -0.045 | -5.999
-15.5 | -0.639 | 0.10125 | -0.047 | -6.315
-15 | -0.615 | 0.09172 | -0.05 | -6.702
-14.5 | -0.59 | 0.08244 | -0.053 | -7.16
-14 | -0.579 | 0.06083 | -0.062 | -9.523
-13.5 | -0.524 | 0.09311 | -0.044 | -5.624
-13 | -0.496 | 0.08676 | -0.045 | -5.717
-12.5 | -0.469 | 0.07852 | -0.047 | -5.974
-12 | -0.444 | 0.06936 | -0.052 | -6.403
-11.5 | -0.423 | 0.05728 | -0.059 | -7.383
-11 | -0.448 | 0.0158 | -0.081 | -28.356
-10.5 | -0.432 | 0.0103 | -0.086 | -41.973
-10 | -0.326 | 0.06819 | -0.043 | -4.783
-9.5 | -0.298 | 0.061 | -0.045 | -4.893
-9 | -0.272 | 0.05359 | -0.05 | -5.069
-8.5 | -0.245 | 0.04825 | -0.054 | -5.073
-8 | -0.263 | 0.00803 | -0.092 | -32.809
-7.5 | -0.265 | 0.04965 | -0.045 | -5.339
-7 | -0.332 | 0.00756 | -0.094 | -43.953
-6.5 | -0.288 | 0.00725 | -0.095 | -39.748
-6 | -0.234 | 0.007 | -0.096 | -33.416
-5.5 | -0.173 | 0.00672 | -0.097 | -25.784
-5 | -0.109 | 0.00652 | -0.098 | -16.734
-4.5 | -0.042 | 0.00635 | -0.099 | -6.676
-4 | 0.026 | 0.00628 | -0.1 | 4.137
-3.5 | 0.095 | 0.00617 | -0.101 | 15.475
-3 | 0.166 | 0.00606 | -0.102 | 27.349
-2.5 | 0.236 | 0.00601 | -0.103 | 39.318
-2 | 0.307 | 0.00596 | -0.104 | 51.544
-1.5 | 0.379 | 0.00601 | -0.105 | 63.119
-1 | 0.45 | 0.00603 | -0.106 | 74.561
-0.5 | 0.52 | 0.0056 | -0.107 | 92.86
0 | 0.591 | 0.00561 | -0.108 | 105.231
0.5 | 0.661 | 0.00566 | -0.109 | 116.711
1 | 0.728 | 0.0049 | -0.109 | 148.567
1.5 | 0.795 | 0.00626 | -0.11 | 127.021
2 | 0.862 | 0.00669 | -0.111 | 128.953
2.5 | 0.93 | 0.00711 | -0.111 | 130.704
3 | 0.997 | 0.00774 | -0.112 | 128.711
3.5 | 1.064 | 0.00836 | -0.113 | 127.245
4 | 1.13 | 0.00905 | -0.113 | 124.889
4.5 | 1.183 | 0.00987 | -0.114 | 119.863
5 | 1.242 | 0.01069 | -0.115 | 116.223
5.5 | 1.297 | 0.01272 | -0.115 | 101.954
6 | 1.349 | 0.01343 | -0.116 | 100.409
6.5 | 1.394 | 0.0142 | -0.117 | 98.138
7 | 1.431 | 0.01508 | -0.118 | 94.876
7.5 | 1.454 | 0.01609 | -0.118 | 90.406
8 | 1.458 | 0.01721 | -0.119 | 84.738
8.5 | 1.427 | 0.0185 | -0.12 | 77.131
9 | 1.283 | 0.02025 | -0.12 | 63.33
9.5 | 0.901 | 0.02202 | -0.121 | 40.907
10 | 0.928 | 0.0246 | -0.121 | 37.729
10.5 | 0.962 | 0.02383 | -0.122 | 40.368
11 | 0.992 | 0.02574 | -0.123 | 38.521
11.5 | 1.016 | 0.02995 | -0.123 | 33.919
12 | 1.052 | 0.02783 | -0.124 | 37.783
12.5 | 1.08 | 0.03059 | -0.125 | 35.29
13 | 1.104 | 0.03484 | -0.125 | 31.686

## 136. Re 16M Mach 0.50 (2)
BIGFOIL.COM POLAR EXPORT
NACA65-615 a=0.6
NACA65-615 a=0.6 |  |  |  | Cl Max: | 1.5401 | at alpha= | 12.5 | deg
XFOIL ncrit=9 |  |  |  | L/D Max: | 246.124 | at alpha= | 3 | deg
Re: | 16000000 |  |  | Cd Min: | 0.17022 | at alpha= | 17.5 | deg
Mach: | 0.5 |  |  | Cl=0 at alpha= | -99 | deg
|  |  |  | @ Cl=0.1, Cd= | 0.00446
|  |  |  | @ Cl=0.4, Cd= | 0.00446
|  |  |  | @ Cl=0.6, Cd= | 0.00446
alpha (deg) | Cl | Cd | Cm | Cl/Cd
0 | 0.6111 | 0.00446 | -0.1226 | 137.0179
0.5 | 0.6812 | 0.00426 | -0.1238 | 159.9061
1 | 0.7497 | 0.00386 | -0.125 | 194.2228
1.5 | 0.819 | 0.00374 | -0.1261 | 218.984
2 | 0.89 | 0.00381 | -0.1272 | 233.5958
2.5 | 0.9601 | 0.00395 | -0.1281 | 243.0633
3 | 1.0288 | 0.00418 | -0.1286 | 246.1244
3.5 | 1.0782 | 0.00515 | -0.1257 | 209.3592
4 | 1.0968 | 0.0067 | -0.1173 | 163.7015
4.5 | 1.0868 | 0.00808 | -0.1036 | 134.505
5 | 1.1001 | 0.00967 | -0.0952 | 113.7642
5.5 | 1.1132 | 0.01166 | -0.0876 | 95.4717
6 | 1.1311 | 0.01372 | -0.081 | 82.4417
6.5 | 1.1491 | 0.01596 | -0.0749 | 71.9987
7 | 1.1765 | 0.01792 | -0.07 | 65.6529
7.5 | 1.2132 | 0.01957 | -0.0663 | 61.9928
8 | 1.249 | 0.02129 | -0.0625 | 58.666
8.5 | 1.2843 | 0.02301 | -0.0585 | 55.8149
9.5 | 1.4078 | 0.02739 | -0.0606 | 51.3983
10 | 1.4427 | 0.0299 | -0.0568 | 48.2508
10.5 | 1.4759 | 0.03245 | -0.0526 | 45.4823
11 | 1.5063 | 0.03521 | -0.0481 | 42.7805
11.5 | 1.5233 | 0.03792 | -0.0412 | 40.1714
12 | 1.5386 | 0.04146 | -0.0352 | 37.1105
12.5 | 1.5401 | 0.04677 | -0.03 | 32.9292
13 | 1.5125 | 0.05481 | -0.0254 | 27.5953
13.5 | 1.4892 | 0.0633 | -0.0226 | 23.5261
14 | 1.4582 | 0.07336 | -0.0216 | 19.8773
14.5 | 1.4249 | 0.08481 | -0.0229 | 16.8011
15 | 1.3876 | 0.09787 | -0.0267 | 14.178
15.5 | 1.3519 | 0.11188 | -0.0326 | 12.0835
16 | 1.3208 | 0.12623 | -0.0402 | 10.4634
16.5 | 1.2919 | 0.1411 | -0.0493 | 9.1559
17 | 1.2678 | 0.15594 | -0.0591 | 8.1301
17.5 | 1.2503 | 0.17022 | -0.0688 | 7.3452

## 137. Re 18M Mach 0.00 (1)
BIGFOIL.COM POLAR EXPORT
NACA65-615 a=0.6
NACA65-615 a=0.6 |  |  |  | Cl Max: | 1.57 | at alpha= | 11.5 | deg
JavaFoil+Calcfoil stall+Eppler ext transition |  |  |  | L/D Max: | 148.41 | at alpha= | 3 | deg
Re: | 18000000 |  |  | Cd Min: | 0.00522 | at alpha= | 0 | deg
Mach: | 0 |  |  | Cl=0 at alpha= | -4.1917 | deg
|  |  |  | @ Cl=0.1, Cd= | 0.0057333
|  |  |  | @ Cl=0.4, Cd= | 0.0056093
|  |  |  | @ Cl=0.6, Cd= | 0.0055235
alpha (deg) | Cl | Cd | Cm | Cl/Cd
-16 | -0.581 | 0.11075 | -0.036 | -5.244
-15.5 | -0.589 | 0.10405 | -0.037 | -5.662
-15 | -0.596 | 0.09786 | -0.038 | -6.087
-14.5 | -0.599 | 0.09189 | -0.039 | -6.524
-14 | -0.601 | 0.08651 | -0.04 | -6.943
-13.5 | -0.599 | 0.08167 | -0.041 | -7.334
-13 | -0.595 | 0.07612 | -0.042 | -7.815
-12.5 | -0.588 | 0.07068 | -0.044 | -8.318
-12 | -0.583 | 0.06098 | -0.049 | -9.553
-11.5 | -0.583 | 0.04602 | -0.056 | -12.667
-11 | -0.653 | 0.00957 | -0.074 | -68.264
-10.5 | -0.634 | 0.00795 | -0.076 | -79.74
-10 | -0.601 | 0.00759 | -0.077 | -79.164
-9.5 | -0.564 | 0.00735 | -0.078 | -76.797
-9 | -0.523 | 0.00712 | -0.079 | -73.487
-8.5 | -0.479 | 0.00695 | -0.079 | -68.953
-8 | -0.431 | 0.00681 | -0.08 | -63.305
-7.5 | -0.381 | 0.00665 | -0.081 | -57.279
-7 | -0.327 | 0.00647 | -0.082 | -50.555
-6.5 | -0.271 | 0.00631 | -0.083 | -42.965
-6 | -0.214 | 0.00619 | -0.083 | -34.575
-5.5 | -0.156 | 0.00609 | -0.084 | -25.62
-5 | -0.097 | 0.00597 | -0.085 | -16.252
-4.5 | -0.037 | 0.0059 | -0.086 | -6.335
-4 | 0.023 | 0.0058 | -0.087 | 3.925
-3.5 | 0.083 | 0.00575 | -0.088 | 14.488
-3 | 0.144 | 0.00569 | -0.088 | 25.35
-2.5 | 0.205 | 0.00566 | -0.089 | 36.243
-2 | 0.266 | 0.00565 | -0.09 | 47.143
-1.5 | 0.329 | 0.00563 | -0.091 | 58.341
-1 | 0.39 | 0.00567 | -0.092 | 68.74
-0.5 | 0.451 | 0.0053 | -0.093 | 85.089
0 | 0.512 | 0.00522 | -0.093 | 98.036
0.5 | 0.573 | 0.00533 | -0.094 | 107.483
1 | 0.633 | 0.00576 | -0.095 | 110.003
1.5 | 0.694 | 0.00584 | -0.096 | 118.893
2 | 0.755 | 0.00614 | -0.097 | 122.901
2.5 | 0.814 | 0.00592 | -0.097 | 137.501
3 | 0.873 | 0.00588 | -0.098 | 148.41
3.5 | 0.932 | 0.00704 | -0.099 | 132.426
4 | 0.99 | 0.00745 | -0.099 | 132.847
4.5 | 1.041 | 0.00789 | -0.1 | 131.963
5 | 1.096 | 0.00835 | -0.101 | 131.154
5.5 | 1.149 | 0.00908 | -0.101 | 126.5
6 | 1.2 | 0.01007 | -0.102 | 119.15
6.5 | 1.25 | 0.01048 | -0.103 | 119.324
7 | 1.299 | 0.01092 | -0.103 | 118.925
7.5 | 1.345 | 0.01137 | -0.104 | 118.264
8 | 1.389 | 0.01187 | -0.105 | 117.009
8.5 | 1.43 | 0.01239 | -0.105 | 115.411
9 | 1.466 | 0.01299 | -0.106 | 112.872
9.5 | 1.497 | 0.01357 | -0.107 | 110.291
10 | 1.523 | 0.01417 | -0.107 | 107.516
10.5 | 1.545 | 0.01484 | -0.108 | 104.128
11 | 1.562 | 0.01557 | -0.109 | 100.329
11.5 | 1.57 | 0.01627 | -0.109 | 96.506
12 | 1.57 | 0.01723 | -0.11 | 91.122
12.5 | 1.563 | 0.01811 | -0.11 | 86.312
13 | 1.551 | 0.01908 | -0.111 | 81.255
13.5 | 1.532 | 0.02034 | -0.111 | 75.318
14 | 1.508 | 0.02112 | -0.112 | 71.393
14.5 | 1.478 | 0.02244 | -0.112 | 65.879
15 | 1.444 | 0.02405 | -0.113 | 60.073
15.5 | 1.408 | 0.02506 | -0.113 | 56.181
16 | 1.367 | 0.02681 | -0.114 | 50.984
16.5 | 1.322 | 0.02902 | -0.114 | 45.568

## 138. Re 18M Mach 0.00 (2)
BIGFOIL.COM POLAR EXPORT
NACA65-615 a=0.6
NACA65-615 a=0.6 |  |  |  | Cl Max: | 1.857 | at alpha= | 20 | deg
XFOIL ncrit=9 |  |  |  | L/D Max: | 195.767 | at alpha= | 2.5 | deg
Re: | 18000000 |  |  | Cd Min: | 0.05642 | at alpha= | 20 | deg
Mach: | 0 |  |  | Cl=0 at alpha= | -4.2737 | deg
|  |  |  | @ Cl=0.1, Cd= | 0.0048823
|  |  |  | @ Cl=0.4, Cd= | 0.0044896
|  |  |  | @ Cl=0.6, Cd= | 0.0040064
alpha (deg) | Cl | Cd | Cm | Cl/Cd
-15 | -1.1875 | 0.01305 | -0.0861 | -90.9962
-14.5 | -1.1403 | 0.01225 | -0.0854 | -93.0857
-14 | -1.0917 | 0.01149 | -0.085 | -95.0131
-13.5 | -1.0416 | 0.01081 | -0.0847 | -96.3552
-13 | -0.9897 | 0.01023 | -0.0846 | -96.7449
-12.5 | -0.9366 | 0.00974 | -0.0846 | -96.1602
-12 | -0.8831 | 0.00925 | -0.0847 | -95.4703
-11.5 | -0.8298 | 0.00869 | -0.0848 | -95.4891
-11 | -0.7754 | 0.0082 | -0.085 | -94.561
-10.5 | -0.7217 | 0.0076 | -0.0852 | -94.9605
-10 | -0.6655 | 0.00727 | -0.0856 | -91.5406
-9.5 | -0.609 | 0.00695 | -0.0861 | -87.6259
-9 | -0.5519 | 0.00669 | -0.0867 | -82.4963
-8.5 | -0.4942 | 0.00646 | -0.0874 | -76.5015
-8 | -0.4363 | 0.00626 | -0.0881 | -69.6965
-6.5 | -0.2616 | 0.0057 | -0.0904 | -45.8947
-6 | -0.2032 | 0.00551 | -0.0912 | -36.8784
-5.5 | -0.1446 | 0.00535 | -0.0921 | -27.028
-5 | -0.0858 | 0.00523 | -0.0929 | -16.4054
-4.5 | -0.0267 | 0.00511 | -0.0939 | -5.225
-4 | 0.0323 | 0.005 | -0.0948 | 6.46
-3.5 | 0.0913 | 0.0049 | -0.0957 | 18.6327
-3 | 0.1504 | 0.00478 | -0.0967 | 31.4644
-2.5 | 0.2095 | 0.00471 | -0.0977 | 44.4798
-2 | 0.2687 | 0.00463 | -0.0987 | 58.0346
-1.5 | 0.3278 | 0.00456 | -0.0997 | 71.886
-1 | 0.3867 | 0.00451 | -0.1007 | 85.7428
-0.5 | 0.4453 | 0.00442 | -0.1016 | 100.7466
0 | 0.5039 | 0.00427 | -0.1026 | 118.0094
0.5 | 0.5623 | 0.00417 | -0.1036 | 134.8441
1 | 0.6199 | 0.00392 | -0.1046 | 158.1378
1.5 | 0.6769 | 0.00365 | -0.1055 | 185.4521
2 | 0.7344 | 0.00381 | -0.1064 | 192.7559
2.5 | 0.7909 | 0.00404 | -0.107 | 195.7673
3.5 | 0.8854 | 0.00574 | -0.1053 | 154.2509
4 | 0.9323 | 0.00645 | -0.1043 | 144.5426
4.5 | 0.9802 | 0.00699 | -0.1035 | 140.2289
5 | 1.028 | 0.00747 | -0.1026 | 137.6171
5.5 | 1.0722 | 0.00803 | -0.101 | 133.5243
6 | 1.1146 | 0.00856 | -0.0991 | 130.2103
6.5 | 1.1562 | 0.009 | -0.0971 | 128.4667
7 | 1.182 | 0.00943 | -0.0918 | 125.3446
8 | 1.2455 | 0.01046 | -0.0847 | 119.0727
8.5 | 1.2794 | 0.01101 | -0.0818 | 116.2035
9 | 1.3085 | 0.0117 | -0.0782 | 111.8376
9.5 | 1.3463 | 0.01236 | -0.0764 | 108.9239
10 | 1.3791 | 0.01332 | -0.0739 | 103.536
10.5 | 1.411 | 0.01437 | -0.0714 | 98.1907
11 | 1.4437 | 0.01544 | -0.0692 | 93.5039
11.5 | 1.4762 | 0.01656 | -0.067 | 89.1425
12 | 1.5064 | 0.01785 | -0.0648 | 84.3922
12.5 | 1.5351 | 0.01926 | -0.0625 | 79.704
13 | 1.5644 | 0.02072 | -0.0605 | 75.5019
13.5 | 1.593 | 0.0223 | -0.0586 | 71.435
14 | 1.6209 | 0.02396 | -0.0567 | 67.6503
14.5 | 1.6463 | 0.02585 | -0.0547 | 63.6867
15 | 1.6715 | 0.02778 | -0.0528 | 60.1692
15.5 | 1.6956 | 0.02987 | -0.051 | 56.766
16 | 1.719 | 0.03203 | -0.0493 | 53.6684
16.5 | 1.7432 | 0.03417 | -0.0477 | 51.0155
17 | 1.7585 | 0.03713 | -0.0457 | 47.3606
17.5 | 1.7779 | 0.03983 | -0.0443 | 44.6372
18 | 1.797 | 0.04266 | -0.043 | 42.1238
18.5 | 1.8157 | 0.04558 | -0.0419 | 39.8355
19 | 1.8311 | 0.0489 | -0.0408 | 37.4458
19.5 | 1.8414 | 0.05286 | -0.0399 | 34.8354
20 | 1.857 | 0.05642 | -0.0394 | 32.9139

## 139. Re 18M Mach 0.10 (1)
BIGFOIL.COM POLAR EXPORT
NACA65-615 a=0.6
NACA65-615 a=0.6 |  |  |  | Cl Max: | 1.566 | at alpha= | 11.5 | deg
JavaFoil+Calcfoil stall+Eppler ext transition |  |  |  | L/D Max: | 137.264 | at alpha= | 2.5 | deg
Re: | 18000000 |  |  | Cd Min: | 0.00522 | at alpha= | 0 | deg
Mach: | 0.1 |  |  | Cl=0 at alpha= | -4.1885 | deg
|  |  |  | @ Cl=0.1, Cd= | 0.0057316
|  |  |  | @ Cl=0.4, Cd= | 0.0056215
|  |  |  | @ Cl=0.6, Cd= | 0.0055213
alpha (deg) | Cl | Cd | Cm | Cl/Cd
-16 | -0.55 | 0.11358 | -0.035 | -4.843
-15.5 | -0.561 | 0.10628 | -0.036 | -5.281
-15 | -0.571 | 0.10048 | -0.037 | -5.678
-14.5 | -0.578 | 0.09356 | -0.038 | -6.174
-14 | -0.582 | 0.08842 | -0.039 | -6.578
-13.5 | -0.583 | 0.08317 | -0.04 | -7.008
-13 | -0.581 | 0.07766 | -0.042 | -7.486
-12.5 | -0.576 | 0.07254 | -0.043 | -7.943
-12 | -0.57 | 0.06528 | -0.046 | -8.731
-11.5 | -0.562 | 0.05746 | -0.05 | -9.776
-11 | -0.64 | 0.01061 | -0.074 | -60.293
-10.5 | -0.62 | 0.00959 | -0.075 | -64.634
-10 | -0.599 | 0.0083 | -0.077 | -72.19
-9.5 | -0.563 | 0.0074 | -0.078 | -76.084
-9 | -0.523 | 0.00716 | -0.079 | -73.115
-8.5 | -0.48 | 0.00699 | -0.08 | -68.631
-8 | -0.432 | 0.00685 | -0.081 | -63.081
-7.5 | -0.382 | 0.00662 | -0.081 | -57.687
-7 | -0.328 | 0.0065 | -0.082 | -50.493
-6.5 | -0.272 | 0.00634 | -0.083 | -42.943
-6 | -0.215 | 0.00622 | -0.084 | -34.574
-5.5 | -0.157 | 0.00607 | -0.085 | -25.794
-5 | -0.097 | 0.006 | -0.085 | -16.253
-4.5 | -0.038 | 0.00592 | -0.086 | -6.342
-4 | 0.023 | 0.00583 | -0.087 | 3.922
-3.5 | 0.084 | 0.00575 | -0.088 | 14.564
-3 | 0.145 | 0.00568 | -0.089 | 25.502
-2.5 | 0.206 | 0.00566 | -0.09 | 36.456
-2 | 0.268 | 0.00566 | -0.091 | 47.336
-1.5 | 0.33 | 0.00565 | -0.091 | 58.431
-1 | 0.392 | 0.00567 | -0.092 | 69.065
-0.5 | 0.453 | 0.0053 | -0.093 | 85.443
0 | 0.514 | 0.00522 | -0.094 | 98.443
0.5 | 0.575 | 0.00536 | -0.095 | 107.27
1 | 0.637 | 0.00576 | -0.096 | 110.51
1.5 | 0.698 | 0.00585 | -0.096 | 119.259
2 | 0.759 | 0.00622 | -0.097 | 121.995
2.5 | 0.818 | 0.00596 | -0.098 | 137.264
3 | 0.877 | 0.00669 | -0.099 | 131.02
3.5 | 0.936 | 0.00707 | -0.099 | 132.295
4 | 0.995 | 0.0075 | -0.1 | 132.663
4.5 | 1.045 | 0.00794 | -0.101 | 131.576
5 | 1.101 | 0.00842 | -0.101 | 130.709
5.5 | 1.154 | 0.00915 | -0.102 | 126.126
6 | 1.205 | 0.01016 | -0.102 | 118.613
6.5 | 1.256 | 0.01056 | -0.103 | 118.889
7 | 1.304 | 0.01102 | -0.104 | 118.338
7.5 | 1.35 | 0.01148 | -0.105 | 117.654
8 | 1.394 | 0.01199 | -0.105 | 116.272
8.5 | 1.434 | 0.01254 | -0.106 | 114.35
9 | 1.47 | 0.01313 | -0.106 | 111.957
9.5 | 1.5 | 0.01373 | -0.107 | 109.239
10 | 1.525 | 0.01434 | -0.108 | 106.333
10.5 | 1.545 | 0.01504 | -0.108 | 102.706
11 | 1.56 | 0.01578 | -0.109 | 98.853
11.5 | 1.566 | 0.01651 | -0.11 | 94.859
12 | 1.562 | 0.01749 | -0.11 | 89.324
12.5 | 1.552 | 0.01853 | -0.111 | 83.765
13 | 1.536 | 0.01945 | -0.111 | 78.956
13.5 | 1.512 | 0.02074 | -0.112 | 72.895
14 | 1.483 | 0.02179 | -0.112 | 68.07
14.5 | 1.449 | 0.02299 | -0.113 | 63.017
15 | 1.409 | 0.02466 | -0.113 | 57.142
15.5 | 1.366 | 0.02617 | -0.114 | 52.19
16 | 1.32 | 0.02762 | -0.114 | 47.781
16.5 | 1.269 | 0.03025 | -0.114 | 41.946

## 140. Re 18M Mach 0.10 (2)
BIGFOIL.COM POLAR EXPORT
NACA65-615 a=0.6
NACA65-615 a=0.6 |  |  |  | Cl Max: | 1.8514 | at alpha= | 20 | deg
XFOIL ncrit=9 |  |  |  | L/D Max: | 197.568 | at alpha= | 2.5 | deg
Re: | 18000000 |  |  | Cd Min: | 0.05947 | at alpha= | 20 | deg
Mach: | 0.1 |  |  | Cl=0 at alpha= | -4.2736 | deg
|  |  |  | @ Cl=0.1, Cd= | 0.0048923
|  |  |  | @ Cl=0.4, Cd= | 0.0044956
|  |  |  | @ Cl=0.6, Cd= | 0.0040234
alpha (deg) | Cl | Cd | Cm | Cl/Cd
-20 | -1.4124 | 0.03187 | -0.1131 | -44.3175
-19.5 | -1.4153 | 0.02753 | -0.1133 | -51.4094
-19 | -1.4137 | 0.02416 | -0.1121 | -58.5141
-18.5 | -1.4046 | 0.02179 | -0.1097 | -64.4608
-18 | -1.3983 | 0.01977 | -0.1056 | -70.7284
-17.5 | -1.3898 | 0.01839 | -0.1 | -75.5737
-17 | -1.3658 | 0.01735 | -0.0958 | -78.7205
-16.5 | -1.3291 | 0.0163 | -0.0936 | -81.5399
-14.5 | -1.1496 | 0.01283 | -0.0886 | -89.6025
-14 | -1.1008 | 0.01202 | -0.0878 | -91.5807
-13.5 | -1.0506 | 0.01125 | -0.0872 | -93.3867
-13 | -0.9991 | 0.01053 | -0.0868 | -94.8813
-12.5 | -0.9459 | 0.00995 | -0.0866 | -95.0653
-12 | -0.8914 | 0.00948 | -0.0866 | -94.0295
-11.5 | -0.8371 | 0.00892 | -0.0865 | -93.8453
-11 | -0.7823 | 0.00838 | -0.0866 | -93.3532
-10.5 | -0.7276 | 0.0078 | -0.0866 | -93.2821
-10 | -0.6718 | 0.00734 | -0.0868 | -91.5259
-9.5 | -0.6144 | 0.00703 | -0.0873 | -87.3969
-9 | -0.5568 | 0.00673 | -0.0878 | -82.734
-8.5 | -0.4985 | 0.0065 | -0.0883 | -76.6923
-8 | -0.44 | 0.00629 | -0.089 | -69.9523
-7.5 | -0.3813 | 0.00611 | -0.0897 | -62.4059
-7 | -0.3225 | 0.00595 | -0.0904 | -54.2017
-6.5 | -0.2637 | 0.00572 | -0.0911 | -46.1014
-6 | -0.2047 | 0.00553 | -0.0919 | -37.0163
-5.5 | -0.1457 | 0.00537 | -0.0927 | -27.1322
-5 | -0.0864 | 0.00524 | -0.0936 | -16.4885
-4.5 | -0.0269 | 0.00511 | -0.0945 | -5.2642
-3.5 | 0.0919 | 0.00491 | -0.0963 | 18.7169
-3 | 0.1515 | 0.00478 | -0.0973 | 31.6946
-2.5 | 0.211 | 0.00472 | -0.0983 | 44.7034
-2 | 0.2705 | 0.00463 | -0.0993 | 58.4233
-1.5 | 0.3301 | 0.00456 | -0.1003 | 72.3904
-1 | 0.3894 | 0.00451 | -0.1013 | 86.3415
-0.5 | 0.4483 | 0.00443 | -0.1023 | 101.1964
0 | 0.5072 | 0.00427 | -0.1033 | 118.7822
0.5 | 0.566 | 0.00417 | -0.1043 | 135.7314
1 | 0.624 | 0.00392 | -0.1052 | 159.1837
1.5 | 0.6814 | 0.00364 | -0.1062 | 187.1978
2 | 0.7393 | 0.0038 | -0.107 | 194.5526
2.5 | 0.7962 | 0.00403 | -0.1077 | 197.5682
3 | 0.8463 | 0.00476 | -0.1073 | 177.7941
3.5 | 0.8908 | 0.00575 | -0.1059 | 154.9217
4 | 0.9376 | 0.00647 | -0.1048 | 144.915
4.5 | 0.9854 | 0.00702 | -0.1038 | 140.3704
5 | 1.033 | 0.00751 | -0.1028 | 137.5499
5.5 | 1.0767 | 0.00808 | -0.1011 | 133.255
6 | 1.1181 | 0.00863 | -0.0989 | 129.5597
6.5 | 1.155 | 0.00905 | -0.0958 | 127.6243
7 | 1.1803 | 0.00957 | -0.0904 | 123.3333
7.5 | 1.2133 | 0.01008 | -0.087 | 120.3671
8 | 1.2455 | 0.01067 | -0.0836 | 116.7291
8.5 | 1.2795 | 0.01126 | -0.0806 | 113.6323
9 | 1.3093 | 0.01197 | -0.0771 | 109.3818
9.5 | 1.348 | 0.01267 | -0.0754 | 106.3931
10 | 1.3808 | 0.01368 | -0.0728 | 100.9357
10.5 | 1.4131 | 0.01476 | -0.0704 | 95.7385
11 | 1.4456 | 0.01589 | -0.0681 | 90.9755
11.5 | 1.4776 | 0.0171 | -0.0658 | 86.4094
12 | 1.5072 | 0.01849 | -0.0635 | 81.5143
12.5 | 1.5362 | 0.01996 | -0.0612 | 76.9639
13 | 1.5668 | 0.02143 | -0.0593 | 73.1125
13.5 | 1.5964 | 0.023 | -0.0573 | 69.4087
14 | 1.6234 | 0.02482 | -0.0553 | 65.4069
14.5 | 1.6473 | 0.0269 | -0.0532 | 61.2379
15 | 1.6728 | 0.0289 | -0.0513 | 57.8824
15.5 | 1.6993 | 0.03086 | -0.0495 | 55.0648
16 | 1.7212 | 0.03321 | -0.0476 | 51.8278
16.5 | 1.7421 | 0.03576 | -0.0458 | 48.7164
17 | 1.7583 | 0.03875 | -0.0439 | 45.3755
17.5 | 1.7803 | 0.04132 | -0.0425 | 43.0857
18 | 1.7991 | 0.04431 | -0.0412 | 40.6026
18.5 | 1.8124 | 0.04787 | -0.0399 | 37.8609
19 | 1.8263 | 0.05153 | -0.0388 | 35.4415
19.5 | 1.8375 | 0.0556 | -0.038 | 33.0486
20 | 1.8514 | 0.05947 | -0.0375 | 31.1317

## 141. Re 18M Mach 0.25 (1)
BIGFOIL.COM POLAR EXPORT
NACA65-615 a=0.6
NACA65-615 a=0.6 |  |  |  | Cl Max: | 1.536 | at alpha= | 11 | deg
JavaFoil+Calcfoil stall+Eppler ext transition |  |  |  | L/D Max: | 134.638 | at alpha= | 2 | deg
Re: | 18000000 |  |  | Cd Min: | 0.00527 | at alpha= | 0 | deg
Mach: | 0.25 |  |  | Cl=0 at alpha= | -4.1855 | deg
|  |  |  | @ Cl=0.1, Cd= | 0.0057733
|  |  |  | @ Cl=0.4, Cd= | 0.0057287
|  |  |  | @ Cl=0.6, Cd= | 0.0054829
alpha (deg) | Cl | Cd | Cm | Cl/Cd
-14.5 | -0.386 | 0.10385 | -0.036 | -3.716
-14 | -0.419 | 0.09697 | -0.036 | -4.316
-13.5 | -0.446 | 0.09179 | -0.037 | -4.863
-13 | -0.468 | 0.08629 | -0.038 | -5.428
-12.5 | -0.485 | 0.08021 | -0.039 | -6.045
-12 | -0.495 | 0.07415 | -0.041 | -6.677
-11.5 | -0.5 | 0.06851 | -0.043 | -7.293
-11 | -0.497 | 0.06373 | -0.045 | -7.803
-10.5 | -0.489 | 0.05905 | -0.047 | -8.276
-10 | -0.477 | 0.05217 | -0.051 | -9.14
-9.5 | -0.553 | 0.00771 | -0.08 | -71.798
-9 | -0.52 | 0.00742 | -0.081 | -70.063
-8.5 | -0.481 | 0.00721 | -0.082 | -66.632
-8 | -0.436 | 0.00697 | -0.083 | -62.594
-7.5 | -0.387 | 0.00683 | -0.084 | -56.682
-7 | -0.334 | 0.00659 | -0.084 | -50.741
-6.5 | -0.278 | 0.00643 | -0.085 | -43.204
-6 | -0.22 | 0.00631 | -0.086 | -34.824
-5.5 | -0.16 | 0.00618 | -0.087 | -25.947
-5 | -0.1 | 0.00607 | -0.088 | -16.432
-4.5 | -0.039 | 0.00598 | -0.089 | -6.441
-4 | 0.023 | 0.00589 | -0.09 | 3.981
-3.5 | 0.086 | 0.00578 | -0.09 | 14.857
-3 | 0.149 | 0.00575 | -0.091 | 25.863
-2.5 | 0.212 | 0.00572 | -0.092 | 37.035
-2 | 0.275 | 0.00572 | -0.093 | 48.068
-1.5 | 0.339 | 0.00569 | -0.094 | 59.644
-1 | 0.402 | 0.00573 | -0.095 | 70.276
-0.5 | 0.465 | 0.00535 | -0.096 | 86.933
0 | 0.528 | 0.00527 | -0.096 | 100.273
0.5 | 0.591 | 0.00542 | -0.097 | 109.037
1 | 0.654 | 0.00586 | -0.098 | 111.671
1.5 | 0.717 | 0.006 | -0.099 | 119.487
2 | 0.778 | 0.00578 | -0.1 | 134.638
2.5 | 0.839 | 0.00651 | -0.1 | 128.833
3 | 0.899 | 0.00688 | -0.101 | 130.681
3.5 | 0.96 | 0.00729 | -0.102 | 131.562
4 | 1.02 | 0.00777 | -0.102 | 131.188
4.5 | 1.071 | 0.00824 | -0.103 | 129.998
5 | 1.128 | 0.00877 | -0.104 | 128.523
5.5 | 1.181 | 0.01008 | -0.104 | 117.206
6 | 1.233 | 0.01063 | -0.105 | 116.029
6.5 | 1.284 | 0.0111 | -0.106 | 115.651
7 | 1.332 | 0.01158 | -0.106 | 115.007
7.5 | 1.377 | 0.01214 | -0.107 | 113.444
8 | 1.418 | 0.01271 | -0.108 | 111.591
8.5 | 1.456 | 0.01333 | -0.108 | 109.217
9 | 1.487 | 0.01398 | -0.109 | 106.413
9.5 | 1.511 | 0.01473 | -0.11 | 102.522
10 | 1.527 | 0.01551 | -0.11 | 98.43
10.5 | 1.535 | 0.01628 | -0.111 | 94.288
11 | 1.536 | 0.01711 | -0.112 | 89.775
11.5 | 1.523 | 0.01816 | -0.112 | 83.826
12 | 1.495 | 0.01938 | -0.113 | 77.134
12.5 | 1.455 | 0.02077 | -0.113 | 70.075
13 | 1.405 | 0.02216 | -0.114 | 63.393
13.5 | 1.343 | 0.02356 | -0.114 | 57.003
14 | 1.271 | 0.0252 | -0.115 | 50.419
14.5 | 1.19 | 0.02686 | -0.115 | 44.299
15 | 1.097 | 0.03055 | -0.115 | 35.891
15.5 | 0.996 | 0.03492 | -0.115 | 28.518
16 | 0.891 | 0.03938 | -0.114 | 22.622

## 142. Re 18M Mach 0.25 (2)
BIGFOIL.COM POLAR EXPORT
NACA65-615 a=0.6
NACA65-615 a=0.6 |  |  |  | Cl Max: | 1.8338 | at alpha= | 20 | deg
XFOIL ncrit=9 |  |  |  | L/D Max: | 208.01 | at alpha= | 2.5 | deg
Re: | 18000000 |  |  | Cd Min: | 0.19134 | at alpha= | -20 | deg
Mach: | 0.25 |  |  | Cl=0 at alpha= | -4.2743 | deg
|  |  |  | @ Cl=0.1, Cd= | 0.0049316
|  |  |  | @ Cl=0.4, Cd= | 0.0045339
|  |  |  | @ Cl=0.6, Cd= | 0.0041167
alpha (deg) | Cl | Cd | Cm | Cl/Cd
-20 | -0.5305 | 0.19134 | -0.0197 | -2.7726
-19.5 | -0.5134 | 0.18486 | -0.0243 | -2.7772
-19 | -0.4974 | 0.17808 | -0.029 | -2.7931
-18 | -1.0249 | 0.06444 | -0.1065 | -15.9047
-17.5 | -1.0946 | 0.04754 | -0.1201 | -23.0248
-17 | -1.1368 | 0.03754 | -0.1262 | -30.2824
-16.5 | -1.1708 | 0.02997 | -0.1287 | -39.0657
-16 | -1.1939 | 0.02474 | -0.1273 | -48.2579
-15.5 | -1.2037 | 0.02158 | -0.1223 | -55.7785
-15 | -1.2123 | 0.01928 | -0.1139 | -62.8786
-14.5 | -1.1834 | 0.01732 | -0.1096 | -68.3256
-14 | -1.144 | 0.01562 | -0.1063 | -73.2394
-13.5 | -1.0971 | 0.01424 | -0.1036 | -77.0435
-13 | -1.0472 | 0.01294 | -0.1014 | -80.9274
-12.5 | -0.994 | 0.01184 | -0.0995 | -83.9527
-12 | -0.9387 | 0.01088 | -0.098 | -86.2776
-11.5 | -0.8816 | 0.01004 | -0.0968 | -87.8088
-11 | -0.8228 | 0.00938 | -0.0959 | -87.7186
-10.5 | -0.763 | 0.00881 | -0.0952 | -86.6061
-10 | -0.7043 | 0.00815 | -0.0945 | -86.4172
-9.5 | -0.646 | 0.00744 | -0.094 | -86.828
-9 | -0.5847 | 0.00706 | -0.0938 | -82.8187
-8.5 | -0.5232 | 0.00672 | -0.0939 | -77.8571
-8 | -0.4612 | 0.00648 | -0.0941 | -71.1728
-7.5 | -0.3991 | 0.00628 | -0.0944 | -63.551
-7 | -0.337 | 0.00608 | -0.0948 | -55.4276
-6.5 | -0.2752 | 0.00585 | -0.0953 | -47.0427
-6 | -0.2134 | 0.00563 | -0.0958 | -37.9041
-5.5 | -0.1518 | 0.00545 | -0.0965 | -27.8532
-5 | -0.0899 | 0.00529 | -0.0972 | -16.9943
-4.5 | -0.0279 | 0.00516 | -0.098 | -5.407
-3.5 | 0.0957 | 0.00494 | -0.0997 | 19.3725
-3 | 0.1574 | 0.00482 | -0.1007 | 32.6556
-2.5 | 0.219 | 0.00475 | -0.1016 | 46.1053
-2 | 0.2809 | 0.00466 | -0.1027 | 60.279
-1.5 | 0.3425 | 0.00459 | -0.1037 | 74.6187
-1 | 0.404 | 0.00453 | -0.1047 | 89.1832
-0.5 | 0.465 | 0.00443 | -0.1057 | 104.9661
0 | 0.526 | 0.00429 | -0.1068 | 122.6107
0.5 | 0.5867 | 0.00417 | -0.1078 | 140.6954
1 | 0.6466 | 0.00393 | -0.1088 | 164.5293
1.5 | 0.7061 | 0.00365 | -0.1098 | 193.4521
2 | 0.7666 | 0.00376 | -0.1107 | 203.883
2.5 | 0.8258 | 0.00397 | -0.1115 | 208.0101
3 | 0.8785 | 0.00463 | -0.1111 | 189.7408
3.5 | 0.9215 | 0.00575 | -0.109 | 160.2609
4 | 0.9667 | 0.00656 | -0.1072 | 147.3628
4.5 | 1.0132 | 0.00718 | -0.1056 | 141.1142
5 | 1.0582 | 0.00775 | -0.1036 | 136.5419
5.5 | 1.0971 | 0.0084 | -0.1004 | 130.6071
6 | 1.118 | 0.009 | -0.0936 | 124.2222
6.5 | 1.1459 | 0.00974 | -0.0887 | 117.6489
7 | 1.1782 | 0.0105 | -0.0848 | 112.2095
7.5 | 1.214 | 0.01122 | -0.0817 | 108.1996
8 | 1.2477 | 0.01202 | -0.0784 | 103.802
8.5 | 1.2817 | 0.01285 | -0.0752 | 99.7432
9 | 1.3107 | 0.01363 | -0.0711 | 96.1629
9.5 | 1.3549 | 0.01469 | -0.0703 | 92.2328
10 | 1.3879 | 0.01601 | -0.0675 | 86.6896
10.5 | 1.4221 | 0.01732 | -0.065 | 82.1074
11 | 1.4542 | 0.01879 | -0.0624 | 77.3922
11.5 | 1.4875 | 0.02029 | -0.0601 | 73.312
12 | 1.5205 | 0.02195 | -0.0579 | 69.2711
12.5 | 1.5738 | 0.02393 | -0.0602 | 65.7668
13 | 1.6054 | 0.02589 | -0.0581 | 62.0085
13.5 | 1.632 | 0.02817 | -0.0557 | 57.934
14 | 1.6589 | 0.0303 | -0.0531 | 54.7492
14.5 | 1.6831 | 0.03264 | -0.0503 | 51.5656
15.5 | 1.7033 | 0.03784 | -0.0406 | 45.0132
16 | 1.7248 | 0.04078 | -0.0385 | 42.2952
16.5 | 1.7469 | 0.04382 | -0.0366 | 39.8654
17 | 1.76 | 0.04777 | -0.0345 | 36.8432
17.5 | 1.7787 | 0.05139 | -0.033 | 34.6118
18 | 1.7942 | 0.0555 | -0.0318 | 32.3279
18.5 | 1.8077 | 0.05993 | -0.0307 | 30.1635
19 | 1.8197 | 0.06473 | -0.03 | 28.1122
19.5 | 1.8299 | 0.0699 | -0.0297 | 26.1788
20 | 1.8338 | 0.07592 | -0.0298 | 24.1544

## 143. Re 18M Mach 0.50 (1)
BIGFOIL.COM POLAR EXPORT
NACA65-615 a=0.6
NACA65-615 a=0.6 |  |  |  | Cl Max: | 1.459 | at alpha= | 8 | deg
JavaFoil+Calcfoil stall+Eppler ext transition |  |  |  | L/D Max: | 127.125 | at alpha= | 2 | deg
Re: | 18000000 |  |  | Cd Min: | 0.00569 | at alpha= | -0.5 | deg
Mach: | 0.5 |  |  | Cl=0 at alpha= | -4.1912 | deg
|  |  |  | @ Cl=0.1, Cd= | 0.0060922
|  |  |  | @ Cl=0.4, Cd= | 0.00597
|  |  |  | @ Cl=0.6, Cd= | 0.0056977
alpha (deg) | Cl | Cd | Cm | Cl/Cd
-20 | -0.888 | 0.17476 | -0.042 | -5.082
-19.5 | -0.862 | 0.16045 | -0.043 | -5.371
-19 | -0.833 | 0.15412 | -0.043 | -5.408
-18.5 | -0.805 | 0.14614 | -0.043 | -5.51
-18 | -0.777 | 0.14549 | -0.043 | -5.34
-17.5 | -0.749 | 0.13389 | -0.043 | -5.596
-17 | -0.722 | 0.12582 | -0.044 | -5.737
-16.5 | -0.694 | 0.12337 | -0.044 | -5.621
-16 | -0.665 | 0.11975 | -0.044 | -5.55
-15.5 | -0.639 | 0.10221 | -0.046 | -6.255
-15 | -0.616 | 0.08963 | -0.051 | -6.874
-14.5 | -0.593 | 0.07953 | -0.054 | -7.454
-14 | -0.593 | 0.04935 | -0.066 | -12.011
-13.5 | -0.524 | 0.0936 | -0.044 | -5.595
-13 | -0.496 | 0.08527 | -0.045 | -5.819
-12.5 | -0.47 | 0.07771 | -0.048 | -6.042
-12 | -0.445 | 0.06766 | -0.053 | -6.582
-11.5 | -0.429 | 0.05141 | -0.063 | -8.337
-11 | -0.452 | 0.01439 | -0.082 | -31.384
-10.5 | -0.432 | 0.01019 | -0.086 | -42.426
-10 | -0.326 | 0.06741 | -0.043 | -4.839
-9.5 | -0.299 | 0.06005 | -0.045 | -4.971
-9 | -0.272 | 0.05318 | -0.05 | -5.111
-8.5 | -0.245 | 0.04753 | -0.055 | -5.16
-8 | -0.266 | 0.0084 | -0.092 | -31.631
-7.5 | -0.265 | 0.0491 | -0.045 | -5.4
-7 | -0.332 | 0.0075 | -0.094 | -44.324
-6.5 | -0.288 | 0.00718 | -0.095 | -40.16
-6 | -0.234 | 0.00686 | -0.096 | -34.078
-5.5 | -0.173 | 0.00659 | -0.097 | -26.323
-5 | -0.109 | 0.00647 | -0.098 | -16.877
-4.5 | -0.042 | 0.00631 | -0.099 | -6.718
-4 | 0.026 | 0.0062 | -0.1 | 4.192
-3.5 | 0.095 | 0.0061 | -0.101 | 15.651
-3 | 0.166 | 0.00599 | -0.102 | 27.647
-2.5 | 0.236 | 0.00598 | -0.103 | 39.519
-2 | 0.307 | 0.00597 | -0.104 | 51.419
-1.5 | 0.379 | 0.00597 | -0.105 | 63.5
-1 | 0.45 | 0.00597 | -0.106 | 75.324
-0.5 | 0.52 | 0.00569 | -0.107 | 91.434
0 | 0.591 | 0.00569 | -0.108 | 103.909
0.5 | 0.661 | 0.00575 | -0.109 | 115.07
1 | 0.726 | 0.00618 | -0.109 | 117.581
1.5 | 0.794 | 0.00644 | -0.11 | 123.314
2 | 0.862 | 0.00678 | -0.111 | 127.125
2.5 | 0.93 | 0.00734 | -0.111 | 126.566
3 | 0.997 | 0.00787 | -0.112 | 126.663
3.5 | 1.064 | 0.00847 | -0.113 | 125.639
4 | 1.13 | 0.00916 | -0.113 | 123.383
4.5 | 1.183 | 0.00987 | -0.114 | 119.878
5 | 1.243 | 0.01069 | -0.115 | 116.25
5.5 | 1.298 | 0.01247 | -0.116 | 104.097
6 | 1.35 | 0.01317 | -0.116 | 102.498
6.5 | 1.395 | 0.01391 | -0.117 | 100.299
7 | 1.432 | 0.01476 | -0.118 | 96.975
7.5 | 1.455 | 0.01577 | -0.119 | 92.26
8 | 1.459 | 0.01685 | -0.119 | 86.617
8.5 | 1.428 | 0.01811 | -0.12 | 78.856
9 | 1.283 | 0.01983 | -0.121 | 64.714
9.5 | 0.901 | 0.02154 | -0.121 | 41.859
10 | 0.929 | 0.02407 | -0.121 | 38.609
10.5 | 0.963 | 0.0233 | -0.123 | 41.32
11 | 0.992 | 0.02516 | -0.123 | 39.438
11.5 | 1.017 | 0.0292 | -0.123 | 34.846
12 | 1.052 | 0.02723 | -0.125 | 38.643
12.5 | 1.081 | 0.02991 | -0.125 | 36.131
13 | 1.105 | 0.03399 | -0.125 | 32.519

## 144. Re 18M Mach 0.50 (2)
BIGFOIL.COM POLAR EXPORT
NACA65-615 a=0.6
NACA65-615 a=0.6 |  |  |  | Cl Max: | 1.5564 | at alpha= | 12 | deg
XFOIL ncrit=9 |  |  |  | L/D Max: | 245.394 | at alpha= | 3 | deg
Re: | 18000000 |  |  | Cd Min: | 0.15517 | at alpha= | 17 | deg
Mach: | 0.5 |  |  | Cl=0 at alpha= | -4.2729 | deg
|  |  |  | @ Cl=0.1, Cd= | 0.005179
|  |  |  | @ Cl=0.4, Cd= | 0.0047294
|  |  |  | @ Cl=0.6, Cd= | 0.0044314
alpha (deg) | Cl | Cd | Cm | Cl/Cd
-13 | -0.2928 | 0.10538 | -0.0908 | -2.7785
-12.5 | -0.2943 | 0.09573 | -0.0972 | -3.0743
-12 | -0.308 | 0.08491 | -0.1046 | -3.6274
-11.5 | -0.3356 | 0.07305 | -0.1132 | -4.5941
-11 | -0.3578 | 0.06242 | -0.1209 | -5.7321
-10.5 | -0.3752 | 0.05048 | -0.1306 | -7.4326
-10 | -0.393 | 0.0404 | -0.1392 | -9.7277
-9.5 | -0.4209 | 0.03314 | -0.1432 | -12.7007
-9 | -0.4587 | 0.0286 | -0.1378 | -16.0385
-8.5 | -0.4814 | 0.02233 | -0.133 | -21.5584
-8 | -0.4934 | 0.01488 | -0.1277 | -33.1586
-7.5 | -0.4784 | 0.00856 | -0.122 | -55.8879
-7 | -0.406 | 0.00742 | -0.1189 | -54.717
-6.5 | -0.3301 | 0.00687 | -0.117 | -48.0495
-6 | -0.256 | 0.00631 | -0.1156 | -40.5705
-5.5 | -0.1811 | 0.00594 | -0.1148 | -30.4882
-5 | -0.1069 | 0.00567 | -0.1144 | -18.8536
-4.5 | -0.0333 | 0.00545 | -0.1144 | -6.1101
-4 | 0.04 | 0.00527 | -0.1147 | 7.5901
-3.5 | 0.1125 | 0.00516 | -0.1152 | 21.8023
-3 | 0.1848 | 0.00502 | -0.116 | 36.8127
-2.5 | 0.2565 | 0.0049 | -0.1168 | 52.3469
-2 | 0.3278 | 0.00483 | -0.1178 | 67.8675
-1.5 | 0.3993 | 0.00473 | -0.119 | 84.4186
-1 | 0.4703 | 0.00467 | -0.1202 | 100.7066
-0.5 | 0.541 | 0.00459 | -0.1214 | 117.8649
0 | 0.6117 | 0.0044 | -0.1227 | 139.0227
0.5 | 0.6814 | 0.00426 | -0.1238 | 159.9531
1 | 0.7508 | 0.00393 | -0.1251 | 191.0433
1.5 | 0.8198 | 0.00369 | -0.1262 | 222.168
2 | 0.8902 | 0.00379 | -0.1272 | 234.8813
2.5 | 0.9602 | 0.00394 | -0.1281 | 243.7056
3 | 1.0282 | 0.00419 | -0.1285 | 245.3938
3.5 | 1.0678 | 0.00549 | -0.124 | 194.4991
4 | 1.0896 | 0.00683 | -0.1161 | 159.5315
4.5 | 1.0779 | 0.00826 | -0.1022 | 130.4964
5 | 1.0965 | 0.00974 | -0.0947 | 112.577
5.5 | 1.1126 | 0.01163 | -0.0874 | 95.6664
6.5 | 1.1532 | 0.01572 | -0.0753 | 73.3588
7 | 1.184 | 0.01755 | -0.0708 | 67.4644
7.5 | 1.2214 | 0.01917 | -0.067 | 63.7141
8 | 1.2584 | 0.02088 | -0.0633 | 60.2682
8.5 | 1.2942 | 0.02265 | -0.0594 | 57.1391
9 | 1.351 | 0.02428 | -0.0592 | 55.6425
9.5 | 1.4055 | 0.0267 | -0.059 | 52.6404
10 | 1.4577 | 0.02941 | -0.0584 | 49.5648
10.5 | 1.4924 | 0.0319 | -0.0544 | 46.7837
11 | 1.5251 | 0.0346 | -0.05 | 44.078
11.5 | 1.5525 | 0.03752 | -0.0449 | 41.3779
12 | 1.5564 | 0.04083 | -0.0366 | 38.119
12.5 | 1.5499 | 0.0461 | -0.0302 | 33.6204
14.5 | 1.4296 | 0.08424 | -0.0225 | 16.9706
15 | 1.3929 | 0.0972 | -0.0262 | 14.3302
15.5 | 1.3571 | 0.11117 | -0.0322 | 12.2074
16 | 1.3259 | 0.12552 | -0.0397 | 10.5633
16.5 | 1.2969 | 0.14036 | -0.0487 | 9.2398
17 | 1.2727 | 0.15517 | -0.0584 | 8.202

## 145. Re 20M Mach 0.00 (1)
BIGFOIL.COM POLAR EXPORT
NACA65-615 a=0.6
NACA65-615 a=0.6 |  |  |  | Cl Max: | 1.571 | at alpha= | 11.5 | deg
JavaFoil+Calcfoil stall+Eppler ext transition |  |  |  | L/D Max: | 147.11 | at alpha= | 3 | deg
Re: | 20000000 |  |  | Cd Min: | 0.00533 | at alpha= | -0.5 | deg
Mach: | 0 |  |  | Cl=0 at alpha= | -4.1917 | deg
|  |  |  | @ Cl=0.1, Cd= | 0.0057088
|  |  |  | @ Cl=0.4, Cd= | 0.0055725
|  |  |  | @ Cl=0.6, Cd= | 0.0057975
alpha (deg) | Cl | Cd | Cm | Cl/Cd
-16 | -0.581 | 0.11055 | -0.036 | -5.254
-15.5 | -0.589 | 0.10381 | -0.037 | -5.678
-15 | -0.595 | 0.09782 | -0.038 | -6.087
-14.5 | -0.6 | 0.09143 | -0.039 | -6.559
-14 | -0.601 | 0.08616 | -0.04 | -6.974
-13.5 | -0.599 | 0.08105 | -0.041 | -7.396
-13 | -0.596 | 0.07528 | -0.043 | -7.913
-12.5 | -0.589 | 0.06985 | -0.045 | -8.426
-12 | -0.58 | 0.06326 | -0.048 | -9.164
-11.5 | -0.618 | 0.02581 | -0.065 | -23.959
-11 | -0.653 | 0.00945 | -0.074 | -69.093
-10.5 | -0.634 | 0.00843 | -0.076 | -75.137
-10 | -0.601 | 0.00807 | -0.077 | -74.443
-9.5 | -0.564 | 0.00726 | -0.078 | -77.661
-9 | -0.523 | 0.00705 | -0.079 | -74.218
-8.5 | -0.479 | 0.00687 | -0.079 | -69.722
-8 | -0.431 | 0.00673 | -0.08 | -64.069
-7.5 | -0.381 | 0.00656 | -0.081 | -58.007
-7 | -0.327 | 0.00639 | -0.082 | -51.21
-6.5 | -0.271 | 0.00623 | -0.083 | -43.537
-6 | -0.214 | 0.00612 | -0.083 | -34.96
-5.5 | -0.156 | 0.00603 | -0.084 | -25.853
-5 | -0.097 | 0.00593 | -0.085 | -16.355
-4.5 | -0.037 | 0.00584 | -0.086 | -6.401
-4 | 0.023 | 0.00574 | -0.087 | 3.964
-3.5 | 0.083 | 0.00572 | -0.088 | 14.556
-3 | 0.144 | 0.00568 | -0.088 | 25.405
-2.5 | 0.205 | 0.00564 | -0.089 | 36.38
-2 | 0.266 | 0.0056 | -0.09 | 47.603
-1.5 | 0.329 | 0.00561 | -0.091 | 58.519
-1 | 0.39 | 0.00562 | -0.092 | 69.378
-0.5 | 0.451 | 0.00533 | -0.093 | 84.521
0 | 0.512 | 0.00546 | -0.093 | 93.707
0.5 | 0.573 | 0.00573 | -0.094 | 99.838
1 | 0.633 | 0.00588 | -0.095 | 107.683
1.5 | 0.694 | 0.00605 | -0.096 | 114.723
2 | 0.755 | 0.00629 | -0.097 | 119.994
2.5 | 0.814 | 0.00601 | -0.097 | 135.537
3 | 0.873 | 0.00594 | -0.098 | 147.11
3.5 | 0.932 | 0.0071 | -0.099 | 131.271
4 | 0.99 | 0.00747 | -0.099 | 132.648
4.5 | 1.041 | 0.00789 | -0.1 | 131.933
5 | 1.096 | 0.00835 | -0.101 | 131.266
5.5 | 1.149 | 0.00943 | -0.101 | 121.877
6 | 1.201 | 0.00992 | -0.102 | 121.124
6.5 | 1.251 | 0.01029 | -0.103 | 121.638
7 | 1.3 | 0.01072 | -0.103 | 121.258
7.5 | 1.346 | 0.01115 | -0.104 | 120.679
8 | 1.39 | 0.01167 | -0.105 | 119.123
8.5 | 1.431 | 0.01216 | -0.105 | 117.622
9 | 1.467 | 0.01273 | -0.106 | 115.215
9.5 | 1.498 | 0.01331 | -0.107 | 112.573
10 | 1.524 | 0.01389 | -0.107 | 109.768
10.5 | 1.546 | 0.01455 | -0.108 | 106.226
11 | 1.563 | 0.01525 | -0.109 | 102.465
11.5 | 1.571 | 0.01594 | -0.109 | 98.547
12 | 1.571 | 0.01688 | -0.11 | 93.079
12.5 | 1.564 | 0.01786 | -0.11 | 87.579
13 | 1.552 | 0.01871 | -0.111 | 82.958
13.5 | 1.533 | 0.01992 | -0.111 | 76.97
14 | 1.509 | 0.02094 | -0.112 | 72.053
14.5 | 1.48 | 0.02201 | -0.113 | 67.233
15 | 1.446 | 0.02354 | -0.113 | 61.398
15.5 | 1.408 | 0.02476 | -0.113 | 56.888
16 | 1.368 | 0.02624 | -0.114 | 52.121
16.5 | 1.323 | 0.02859 | -0.114 | 46.283

## 146. Re 20M Mach 0.00 (2)
BIGFOIL.COM POLAR EXPORT
NACA65-615 a=0.6
NACA65-615 a=0.6 |  |  |  | Cl Max: | 1.8646 | at alpha= | 20 | deg
XFOIL ncrit=9 |  |  |  | L/D Max: | 190.571 | at alpha= | 2 | deg
Re: | 20000000 |  |  | Cd Min: | 0.05556 | at alpha= | 20 | deg
Mach: | 0 |  |  | Cl=0 at alpha= | -4.2714 | deg
|  |  |  | @ Cl=0.1, Cd= | 0.0048034
|  |  |  | @ Cl=0.4, Cd= | 0.004447
|  |  |  | @ Cl=0.6, Cd= | 0.0040508
alpha (deg) | Cl | Cd | Cm | Cl/Cd
-20 | -1.4694 | 0.02531 | -0.1088 | -58.0561
-19.5 | -1.463 | 0.0226 | -0.1071 | -64.7345
-19 | -1.4538 | 0.02052 | -0.1043 | -70.848
-18.5 | -1.4411 | 0.019 | -0.1006 | -75.8474
-18 | -1.4336 | 0.01778 | -0.0946 | -80.6299
-17.5 | -1.4052 | 0.01682 | -0.0915 | -83.5434
-17 | -1.368 | 0.0159 | -0.0896 | -86.0377
-16.5 | -1.3273 | 0.01503 | -0.0882 | -88.31
-16 | -1.2838 | 0.01423 | -0.0872 | -90.2178
-15.5 | -1.2378 | 0.01352 | -0.0864 | -91.5533
-14.5 | -1.1424 | 0.01207 | -0.0852 | -94.6479
-14 | -1.0934 | 0.01134 | -0.0848 | -96.4198
-13.5 | -1.0432 | 0.01064 | -0.0845 | -98.0451
-13 | -0.9914 | 0.01005 | -0.0843 | -98.6468
-12.5 | -0.9383 | 0.00956 | -0.0844 | -98.1485
-12 | -0.8844 | 0.00912 | -0.0846 | -96.9737
-11.5 | -0.8307 | 0.00858 | -0.0847 | -96.8182
-11 | -0.7761 | 0.00811 | -0.0849 | -95.6967
-10.5 | -0.7219 | 0.00757 | -0.0851 | -95.3633
-10 | -0.6665 | 0.00714 | -0.0855 | -93.3473
-9.5 | -0.6097 | 0.00685 | -0.086 | -89.0073
-9 | -0.5527 | 0.00656 | -0.0866 | -84.253
-8.5 | -0.495 | 0.00634 | -0.0873 | -78.0757
-8 | -0.437 | 0.00614 | -0.088 | -71.1726
-7.5 | -0.3789 | 0.00597 | -0.0888 | -63.4673
-7 | -0.3205 | 0.0058 | -0.0896 | -55.2586
-6.5 | -0.262 | 0.00561 | -0.0904 | -46.7023
-6 | -0.2036 | 0.00543 | -0.0912 | -37.4954
-5.5 | -0.145 | 0.00527 | -0.092 | -27.5142
-5 | -0.0861 | 0.00513 | -0.0929 | -16.7836
-4.5 | -0.027 | 0.00502 | -0.0938 | -5.3785
-3.5 | 0.0911 | 0.00482 | -0.0957 | 18.9004
-3 | 0.1502 | 0.00471 | -0.0967 | 31.8896
-2.5 | 0.2093 | 0.00465 | -0.0977 | 45.0108
-2 | 0.2686 | 0.00456 | -0.0987 | 58.9035
-1.5 | 0.3276 | 0.00452 | -0.0997 | 72.4779
-1 | 0.3865 | 0.00447 | -0.1007 | 86.4653
-0.5 | 0.4453 | 0.00437 | -0.1016 | 101.8993
1 | 0.6198 | 0.00401 | -0.1046 | 154.5636
1.5 | 0.6766 | 0.00369 | -0.1055 | 183.3604
2 | 0.7337 | 0.00385 | -0.1063 | 190.5714
2.5 | 0.789 | 0.00418 | -0.1067 | 188.756
3 | 0.8385 | 0.00493 | -0.1063 | 170.0811
3.5 | 0.8839 | 0.00584 | -0.1051 | 151.3527
4.5 | 0.9807 | 0.00696 | -0.1036 | 140.9052
5 | 1.0283 | 0.00744 | -0.1026 | 138.2124
6 | 1.1173 | 0.00845 | -0.0996 | 132.2249
6.5 | 1.1597 | 0.0089 | -0.0977 | 130.3034
7 | 1.1894 | 0.00928 | -0.0932 | 128.1681
7.5 | 1.2203 | 0.00975 | -0.0892 | 125.159
8 | 1.2527 | 0.01028 | -0.0859 | 121.858
8.5 | 1.2862 | 0.01083 | -0.0829 | 118.7627
9 | 1.3179 | 0.0115 | -0.0797 | 114.6
9.5 | 1.3534 | 0.01204 | -0.0774 | 112.4086
10 | 1.3856 | 0.01299 | -0.0747 | 106.6667
10.5 | 1.4185 | 0.01398 | -0.0723 | 101.4664
11 | 1.4508 | 0.01504 | -0.07 | 96.4628
11.5 | 1.483 | 0.01615 | -0.0678 | 91.8266
12 | 1.5125 | 0.01747 | -0.0655 | 86.577
12.5 | 1.5421 | 0.01882 | -0.0633 | 81.9394
13 | 1.5719 | 0.02023 | -0.0613 | 77.7014
13.5 | 1.6009 | 0.02178 | -0.0594 | 73.5032
14 | 1.6294 | 0.02337 | -0.0575 | 69.7219
14.5 | 1.6542 | 0.02532 | -0.0554 | 65.3318
15 | 1.6797 | 0.02722 | -0.0536 | 61.7083
15.5 | 1.7046 | 0.02921 | -0.0518 | 58.3567
16 | 1.7291 | 0.03123 | -0.05 | 55.3666
16.5 | 1.7502 | 0.0336 | -0.0482 | 52.0893
17 | 1.7665 | 0.03644 | -0.0462 | 48.4769
17.5 | 1.7866 | 0.03904 | -0.0448 | 45.7633
18 | 1.8083 | 0.04157 | -0.0436 | 43.5001
18.5 | 1.8233 | 0.04481 | -0.0422 | 40.6896
19 | 1.8376 | 0.04822 | -0.041 | 38.1087
19.5 | 1.8491 | 0.05202 | -0.0401 | 35.5459
20 | 1.8646 | 0.05556 | -0.0395 | 33.5601

## 147. Re 20M Mach 0.10 (1)
BIGFOIL.COM POLAR EXPORT
NACA65-615 a=0.6
NACA65-615 a=0.6 |  |  |  | Cl Max: | 1.567 | at alpha= | 11.5 | deg
JavaFoil+Calcfoil stall+Eppler ext transition |  |  |  | L/D Max: | 146.62 | at alpha= | 3 | deg
Re: | 20000000 |  |  | Cd Min: | 0.00534 | at alpha= | -0.5 | deg
Mach: | 0.1 |  |  | Cl=0 at alpha= | -4.1885 | deg
|  |  |  | @ Cl=0.1, Cd= | 0.0057121
|  |  |  | @ Cl=0.4, Cd= | 0.005618
|  |  |  | @ Cl=0.6, Cd= | 0.0057986
alpha (deg) | Cl | Cd | Cm | Cl/Cd
-16 | -0.55 | 0.11293 | -0.035 | -4.872
-15.5 | -0.562 | 0.10551 | -0.037 | -5.322
-15 | -0.571 | 0.09973 | -0.037 | -5.723
-14.5 | -0.578 | 0.09331 | -0.039 | -6.194
-14 | -0.582 | 0.08778 | -0.039 | -6.629
-13.5 | -0.584 | 0.08205 | -0.041 | -7.116
-13 | -0.582 | 0.07726 | -0.042 | -7.529
-12.5 | -0.577 | 0.07153 | -0.044 | -8.069
-12 | -0.571 | 0.06396 | -0.047 | -8.933
-11.5 | -0.57 | 0.05129 | -0.054 | -11.104
-11 | -0.646 | 0.00975 | -0.074 | -66.277
-10.5 | -0.624 | 0.00809 | -0.076 | -77.232
-10 | -0.599 | 0.00815 | -0.077 | -73.462
-9.5 | -0.563 | 0.0073 | -0.078 | -77.137
-9 | -0.523 | 0.00709 | -0.079 | -73.871
-8.5 | -0.48 | 0.00689 | -0.08 | -69.626
-8 | -0.432 | 0.00673 | -0.081 | -64.216
-7.5 | -0.382 | 0.00655 | -0.081 | -58.261
-7 | -0.328 | 0.00639 | -0.082 | -51.429
-6.5 | -0.272 | 0.00626 | -0.083 | -43.495
-6 | -0.215 | 0.00615 | -0.084 | -34.954
-5.5 | -0.157 | 0.00604 | -0.085 | -25.916
-5 | -0.097 | 0.00595 | -0.085 | -16.367
-4.5 | -0.038 | 0.00586 | -0.086 | -6.408
-4 | 0.023 | 0.00575 | -0.087 | 3.977
-3.5 | 0.084 | 0.00572 | -0.088 | 14.642
-3 | 0.145 | 0.00569 | -0.089 | 25.456
-2.5 | 0.206 | 0.00566 | -0.09 | 36.434
-2 | 0.268 | 0.00564 | -0.091 | 47.506
-1.5 | 0.33 | 0.00564 | -0.091 | 58.577
-1 | 0.392 | 0.00566 | -0.092 | 69.206
-0.5 | 0.453 | 0.00534 | -0.093 | 84.761
0 | 0.514 | 0.00551 | -0.094 | 93.377
0.5 | 0.575 | 0.00573 | -0.095 | 100.348
1 | 0.637 | 0.0059 | -0.096 | 107.81
1.5 | 0.698 | 0.00606 | -0.096 | 115.17
2 | 0.759 | 0.00629 | -0.097 | 120.706
2.5 | 0.818 | 0.00603 | -0.098 | 135.66
3 | 0.877 | 0.00598 | -0.099 | 146.62
3.5 | 0.936 | 0.00713 | -0.099 | 131.331
4 | 0.995 | 0.00754 | -0.1 | 132
4.5 | 1.046 | 0.00793 | -0.101 | 131.829
5 | 1.101 | 0.00842 | -0.101 | 130.838
5.5 | 1.154 | 0.00949 | -0.102 | 121.601
6 | 1.206 | 0.00999 | -0.103 | 120.668
6.5 | 1.257 | 0.01037 | -0.103 | 121.131
7 | 1.305 | 0.01081 | -0.104 | 120.665
7.5 | 1.351 | 0.01129 | -0.105 | 119.648
8 | 1.394 | 0.01178 | -0.105 | 118.363
8.5 | 1.435 | 0.01232 | -0.106 | 116.443
9 | 1.471 | 0.01287 | -0.107 | 114.288
9.5 | 1.501 | 0.01347 | -0.107 | 111.377
10 | 1.526 | 0.0141 | -0.108 | 108.206
10.5 | 1.546 | 0.01475 | -0.109 | 104.867
11 | 1.561 | 0.01547 | -0.109 | 100.87
11.5 | 1.567 | 0.01624 | -0.11 | 96.462
12 | 1.564 | 0.0172 | -0.11 | 90.931
12.5 | 1.553 | 0.01815 | -0.111 | 85.577
13 | 1.537 | 0.01915 | -0.111 | 80.246
13.5 | 1.513 | 0.02032 | -0.112 | 74.489
14 | 1.484 | 0.02158 | -0.112 | 68.786
14.5 | 1.449 | 0.02279 | -0.113 | 63.584
15 | 1.41 | 0.02415 | -0.113 | 58.397
15.5 | 1.367 | 0.02578 | -0.114 | 53.017
16 | 1.321 | 0.02703 | -0.114 | 48.86
16.5 | 1.27 | 0.02971 | -0.114 | 42.733

## 148. Re 20M Mach 0.10 (2)
BIGFOIL.COM POLAR EXPORT
NACA65-615 a=0.6
NACA65-615 a=0.6 |  |  |  | Cl Max: | 1.8633 | at alpha= | 20 | deg
XFOIL ncrit=9 |  |  |  | L/D Max: | 191.818 | at alpha= | 2 | deg
Re: | 20000000 |  |  | Cd Min: | 0.05812 | at alpha= | 20 | deg
Mach: | 0.1 |  |  | Cl=0 at alpha= | -4.2714 | deg
|  |  |  | @ Cl=0.1, Cd= | 0.0048148
|  |  |  | @ Cl=0.4, Cd= | 0.0044535
|  |  |  | @ Cl=0.6, Cd= | 0.0040632
alpha (deg) | Cl | Cd | Cm | Cl/Cd
-20 | -1.4337 | 0.0301 | -0.1135 | -47.6312
-19.5 | -1.4347 | 0.02613 | -0.1132 | -54.9062
-19 | -1.4312 | 0.02308 | -0.1115 | -62.0104
-18.5 | -1.4219 | 0.02091 | -0.1086 | -68.001
-18 | -1.4143 | 0.01911 | -0.1041 | -74.0084
-17.5 | -1.4063 | 0.01792 | -0.0977 | -78.4766
-17 | -1.3744 | 0.01685 | -0.0949 | -81.5668
-16.5 | -1.3361 | 0.01585 | -0.0929 | -84.2965
-16 | -1.2941 | 0.01493 | -0.0913 | -86.6778
-15.5 | -1.2487 | 0.01411 | -0.0901 | -88.4975
-15 | -1.2015 | 0.01331 | -0.0891 | -90.2705
-14.5 | -1.1525 | 0.0126 | -0.0883 | -91.4683
-14 | -1.1029 | 0.01184 | -0.0876 | -93.1503
-13.5 | -1.0523 | 0.01109 | -0.087 | -94.8873
-13 | -1.0007 | 0.01037 | -0.0866 | -96.4995
-12.5 | -0.9477 | 0.00977 | -0.0864 | -97.001
-12 | -0.8931 | 0.00929 | -0.0864 | -96.1356
-11.5 | -0.8381 | 0.0088 | -0.0864 | -95.2386
-11 | -0.7832 | 0.00827 | -0.0865 | -94.7037
-10.5 | -0.7282 | 0.00773 | -0.0865 | -94.2044
-10 | -0.6728 | 0.00721 | -0.0867 | -93.3148
-9.5 | -0.6152 | 0.00692 | -0.0872 | -88.9017
-9 | -0.5576 | 0.0066 | -0.0876 | -84.4848
-8.5 | -0.4993 | 0.00637 | -0.0882 | -78.383
-8 | -0.4408 | 0.00617 | -0.0889 | -71.4425
-7.5 | -0.382 | 0.006 | -0.0896 | -63.6667
-7 | -0.3231 | 0.00582 | -0.0903 | -55.5155
-6.5 | -0.2641 | 0.00563 | -0.0911 | -46.9094
-6 | -0.2051 | 0.00545 | -0.0919 | -37.633
-5.5 | -0.1461 | 0.00528 | -0.0927 | -27.6705
-5 | -0.0867 | 0.00514 | -0.0936 | -16.8677
-4.5 | -0.0272 | 0.00503 | -0.0945 | -5.4076
-3.5 | 0.0918 | 0.00483 | -0.0963 | 19.0062
-3 | 0.1513 | 0.00472 | -0.0973 | 32.0551
-2.5 | 0.2108 | 0.00465 | -0.0983 | 45.3333
-2 | 0.2705 | 0.00456 | -0.0993 | 59.3202
-1.5 | 0.3298 | 0.00453 | -0.1003 | 72.8035
-1 | 0.3892 | 0.00447 | -0.1013 | 87.0694
-0.5 | 0.4483 | 0.00438 | -0.1023 | 102.3516
0 | 0.5071 | 0.00427 | -0.1032 | 118.7588
1 | 0.6239 | 0.00401 | -0.1052 | 155.586
1.5 | 0.681 | 0.00369 | -0.1061 | 184.5528
2 | 0.7385 | 0.00385 | -0.1069 | 191.8182
2.5 | 0.7944 | 0.00416 | -0.1074 | 190.9615
3 | 0.8439 | 0.00492 | -0.1069 | 171.5244
3.5 | 0.8895 | 0.00583 | -0.1057 | 152.5729
4 | 0.9371 | 0.00648 | -0.1047 | 144.6142
4.5 | 0.9859 | 0.00699 | -0.1039 | 141.0443
5 | 1.0333 | 0.00748 | -0.1029 | 138.1417
6 | 1.1211 | 0.00852 | -0.0995 | 131.5845
7 | 1.1869 | 0.00941 | -0.0916 | 126.1318
7.5 | 1.2198 | 0.00991 | -0.088 | 123.0878
8 | 1.2532 | 0.01047 | -0.0848 | 119.6944
8.5 | 1.2865 | 0.01107 | -0.0817 | 116.215
9 | 1.3181 | 0.01178 | -0.0785 | 111.893
9.5 | 1.3825 | 0.01238 | -0.0823 | 111.6721
10 | 1.3865 | 0.01338 | -0.0736 | 103.6248
10.5 | 1.4197 | 0.0144 | -0.0712 | 98.5903
11 | 1.4516 | 0.01555 | -0.0688 | 93.3505
11.5 | 1.4838 | 0.01672 | -0.0665 | 88.744
12 | 1.5138 | 0.01808 | -0.0642 | 83.7279
12.5 | 1.5448 | 0.01942 | -0.0621 | 79.5469
13 | 1.5755 | 0.02086 | -0.0601 | 75.5273
13.5 | 1.6035 | 0.02255 | -0.0581 | 71.1086
14 | 1.6307 | 0.02437 | -0.0561 | 66.9142
14.5 | 1.6563 | 0.02635 | -0.0541 | 62.8577
15 | 1.6837 | 0.02813 | -0.0522 | 59.8542
15.5 | 1.7078 | 0.03026 | -0.0503 | 56.4375
16 | 1.7285 | 0.03265 | -0.0482 | 52.9403
16.5 | 1.7491 | 0.03516 | -0.0463 | 49.7469
17 | 1.7682 | 0.03787 | -0.0444 | 46.6913
17.5 | 1.7884 | 0.04057 | -0.0429 | 44.0818
18 | 1.8071 | 0.04353 | -0.0416 | 41.5139
18.5 | 1.8193 | 0.04718 | -0.0401 | 38.5608
19 | 1.8342 | 0.05069 | -0.039 | 36.1847
19.5 | 1.8477 | 0.05447 | -0.0382 | 33.9214
20 | 1.8633 | 0.05812 | -0.0376 | 32.0595

## 149. Re 20M Mach 0.25 (1)
BIGFOIL.COM POLAR EXPORT
NACA65-615 a=0.6
NACA65-615 a=0.6 |  |  |  | Cl Max: | 1.537 | at alpha= | 10.5 | deg
JavaFoil+Calcfoil stall+Eppler ext transition |  |  |  | L/D Max: | 131.436 | at alpha= | 2 | deg
Re: | 20000000 |  |  | Cd Min: | 0.00539 | at alpha= | -0.5 | deg
Mach: | 0.25 |  |  | Cl=0 at alpha= | -4.1855 | deg
|  |  |  | @ Cl=0.1, Cd= | 0.0057933
|  |  |  | @ Cl=0.4, Cd= | 0.0057094
|  |  |  | @ Cl=0.6, Cd= | 0.0058814
alpha (deg) | Cl | Cd | Cm | Cl/Cd
-14.5 | -0.386 | 0.10311 | -0.036 | -3.743
-14 | -0.419 | 0.09636 | -0.036 | -4.345
-13.5 | -0.446 | 0.09119 | -0.037 | -4.895
-13 | -0.468 | 0.08542 | -0.038 | -5.484
-12.5 | -0.485 | 0.07967 | -0.039 | -6.084
-12 | -0.495 | 0.07402 | -0.041 | -6.692
-11.5 | -0.5 | 0.06823 | -0.043 | -7.325
-11 | -0.498 | 0.06314 | -0.045 | -7.881
-10.5 | -0.489 | 0.05858 | -0.047 | -8.349
-10 | -0.489 | 0.04269 | -0.058 | -11.458
-9.5 | -0.553 | 0.00758 | -0.08 | -72.989
-9 | -0.52 | 0.00737 | -0.081 | -70.517
-8.5 | -0.481 | 0.00709 | -0.082 | -67.78
-8 | -0.436 | 0.00687 | -0.083 | -63.519
-7.5 | -0.387 | 0.00676 | -0.084 | -57.265
-7 | -0.334 | 0.00652 | -0.084 | -51.256
-6.5 | -0.278 | 0.00635 | -0.085 | -43.724
-6 | -0.22 | 0.00623 | -0.086 | -35.254
-5.5 | -0.16 | 0.00614 | -0.087 | -26.099
-5 | -0.1 | 0.00601 | -0.088 | -16.603
-4.5 | -0.039 | 0.00593 | -0.089 | -6.491
-4 | 0.023 | 0.00583 | -0.09 | 4.025
-3.5 | 0.086 | 0.0058 | -0.09 | 14.817
-3 | 0.149 | 0.00577 | -0.091 | 25.805
-2.5 | 0.212 | 0.00568 | -0.092 | 37.324
-2 | 0.275 | 0.0057 | -0.093 | 48.302
-1.5 | 0.339 | 0.00569 | -0.094 | 59.585
-1 | 0.402 | 0.00571 | -0.095 | 70.475
-0.5 | 0.465 | 0.00539 | -0.096 | 86.313
0 | 0.528 | 0.00549 | -0.096 | 96.177
0.5 | 0.591 | 0.00586 | -0.097 | 100.851
1 | 0.654 | 0.00601 | -0.098 | 108.809
1.5 | 0.717 | 0.00612 | -0.099 | 117.169
2 | 0.778 | 0.00592 | -0.1 | 131.436
2.5 | 0.839 | 0.0066 | -0.1 | 127.04
3 | 0.899 | 0.00696 | -0.101 | 129.141
3.5 | 0.96 | 0.00735 | -0.102 | 130.582
4 | 1.02 | 0.0078 | -0.102 | 130.81
4.5 | 1.072 | 0.00824 | -0.103 | 130.005
5 | 1.128 | 0.00877 | -0.104 | 128.641
5.5 | 1.182 | 0.00993 | -0.104 | 119.061
6 | 1.234 | 0.01045 | -0.105 | 118.134
6.5 | 1.285 | 0.0109 | -0.106 | 117.855
7 | 1.333 | 0.01139 | -0.107 | 116.975
7.5 | 1.378 | 0.01191 | -0.107 | 115.714
8 | 1.419 | 0.01247 | -0.108 | 113.867
8.5 | 1.457 | 0.01309 | -0.109 | 111.297
9 | 1.488 | 0.01372 | -0.109 | 108.458
9.5 | 1.512 | 0.01444 | -0.11 | 104.666
10 | 1.528 | 0.0152 | -0.111 | 100.512
10.5 | 1.537 | 0.01596 | -0.111 | 96.256
11 | 1.537 | 0.01677 | -0.112 | 91.634
11.5 | 1.524 | 0.0178 | -0.112 | 85.593
12 | 1.496 | 0.01912 | -0.113 | 78.204
12.5 | 1.456 | 0.02036 | -0.114 | 71.536
13 | 1.406 | 0.02168 | -0.114 | 64.842
13.5 | 1.344 | 0.02308 | -0.115 | 58.245
14 | 1.272 | 0.02493 | -0.115 | 51.019
14.5 | 1.19 | 0.0266 | -0.115 | 44.737
15 | 1.097 | 0.03018 | -0.115 | 36.347
15.5 | 0.994 | 0.03523 | -0.114 | 28.218

## 150. Re 20M Mach 0.25 (2)
BIGFOIL.COM POLAR EXPORT
NACA65-615 a=0.6
NACA65-615 a=0.6 |  |  |  | Cl Max: | 1.844 | at alpha= | 20 | deg
XFOIL ncrit=9 |  |  |  | L/D Max: | 202.111 | at alpha= | 2 | deg
Re: | 20000000 |  |  | Cd Min: | 0.19096 | at alpha= | -20 | deg
Mach: | 0.25 |  |  | Cl=0 at alpha= | -4.2714 | deg
|  |  |  | @ Cl=0.1, Cd= | 0.0048536
|  |  |  | @ Cl=0.4, Cd= | 0.0044838
|  |  |  | @ Cl=0.6, Cd= | 0.0040347
alpha (deg) | Cl | Cd | Cm | Cl/Cd
-20 | -0.5316 | 0.19096 | -0.0199 | -2.7838
-19.5 | -0.5144 | 0.18453 | -0.0245 | -2.7876
-19 | -0.4983 | 0.17777 | -0.0292 | -2.8031
-18.5 | -0.4824 | 0.17098 | -0.0339 | -2.8214
-18 | -1.0811 | 0.05637 | -0.1138 | -19.1786
-17.5 | -1.1339 | 0.04343 | -0.1235 | -26.1087
-17 | -1.1718 | 0.03457 | -0.1281 | -33.8964
-16.5 | -1.2005 | 0.02789 | -0.1293 | -43.0441
-16 | -1.2202 | 0.02336 | -0.1266 | -52.2346
-15.5 | -1.229 | 0.02059 | -0.1205 | -59.6892
-15 | -1.2272 | 0.01846 | -0.1128 | -66.4789
-14.5 | -1.1938 | 0.01664 | -0.1088 | -71.7428
-14 | -1.1515 | 0.01508 | -0.1057 | -76.3594
-13.5 | -1.1027 | 0.01379 | -0.1032 | -79.9637
-13 | -1.0503 | 0.01268 | -0.1011 | -82.8312
-12.5 | -0.9965 | 0.01163 | -0.0993 | -85.6836
-12 | -0.9405 | 0.01071 | -0.0978 | -87.8151
-11.5 | -0.8832 | 0.00988 | -0.0966 | -89.3927
-11 | -0.8244 | 0.00921 | -0.0957 | -89.5114
-10.5 | -0.7645 | 0.00866 | -0.095 | -88.2794
-10 | -0.7053 | 0.00804 | -0.0944 | -87.7239
-9.5 | -0.6462 | 0.0074 | -0.0939 | -87.3243
-9 | -0.5856 | 0.00693 | -0.0937 | -84.5022
-8.5 | -0.5242 | 0.00659 | -0.0938 | -79.5448
-8 | -0.4621 | 0.00636 | -0.094 | -72.6572
-7.5 | -0.3999 | 0.00615 | -0.0943 | -65.0244
-7 | -0.3377 | 0.00595 | -0.0947 | -56.7563
-6.5 | -0.2757 | 0.00575 | -0.0952 | -47.9478
-6 | -0.2139 | 0.00555 | -0.0958 | -38.5405
-5.5 | -0.1522 | 0.00536 | -0.0964 | -28.3955
-5 | -0.0902 | 0.00519 | -0.0971 | -17.3796
-4.5 | -0.0283 | 0.00508 | -0.0979 | -5.5709
-4 | 0.0336 | 0.00497 | -0.0988 | 6.7606
-3.5 | 0.0956 | 0.00486 | -0.0997 | 19.6708
-3 | 0.1572 | 0.00477 | -0.1006 | 32.956
-2.5 | 0.219 | 0.00467 | -0.1016 | 46.8951
-2 | 0.2808 | 0.00459 | -0.1026 | 61.1765
-1.5 | 0.3423 | 0.00454 | -0.1037 | 75.3965
-1 | 0.4039 | 0.00448 | -0.1047 | 90.1562
-0.5 | 0.465 | 0.0044 | -0.1057 | 105.6818
0 | 0.5258 | 0.00429 | -0.1067 | 122.5641
1.5 | 0.706 | 0.00367 | -0.1098 | 192.3706
2 | 0.766 | 0.00379 | -0.1106 | 202.1108
3 | 0.8747 | 0.00486 | -0.1105 | 179.9794
3.5 | 0.9194 | 0.00586 | -0.1087 | 156.8942
4 | 0.9657 | 0.00659 | -0.1071 | 146.5402
4.5 | 1.0131 | 0.00718 | -0.1056 | 141.1003
5 | 1.0586 | 0.00772 | -0.1037 | 137.1244
5.5 | 1.0987 | 0.00834 | -0.1007 | 131.7386
6 | 1.122 | 0.00891 | -0.0943 | 125.9259
6.5 | 1.1509 | 0.00959 | -0.0895 | 120.0104
7 | 1.1841 | 0.01031 | -0.0857 | 114.8497
7.5 | 1.2202 | 0.01101 | -0.0826 | 110.8265
8.5 | 1.2889 | 0.01262 | -0.0762 | 102.1315
9 | 1.3224 | 0.0135 | -0.073 | 97.9556
9.5 | 1.3617 | 0.01433 | -0.0711 | 95.0244
10 | 1.3949 | 0.01562 | -0.0683 | 89.3022
10.5 | 1.4304 | 0.01684 | -0.0659 | 84.9406
11 | 1.4622 | 0.01833 | -0.0632 | 79.7709
11.5 | 1.4961 | 0.01982 | -0.061 | 75.4844
12 | 1.554 | 0.02168 | -0.064 | 71.679
12.5 | 1.5881 | 0.02346 | -0.0622 | 67.6939
13 | 1.6195 | 0.02535 | -0.06 | 63.8856
13.5 | 1.6467 | 0.02754 | -0.0575 | 59.793
14 | 1.6738 | 0.02974 | -0.055 | 56.2811
14.5 | 1.6991 | 0.03212 | -0.0524 | 52.8985
15 | 1.717 | 0.03486 | -0.0491 | 49.2542
15.5 | 1.7319 | 0.03754 | -0.0453 | 46.1348
16 | 1.7362 | 0.03983 | -0.039 | 43.5903
16.5 | 1.7563 | 0.04298 | -0.0369 | 40.8632
17 | 1.7689 | 0.04694 | -0.0348 | 37.6843
17.5 | 1.7872 | 0.05057 | -0.0332 | 35.3411
18 | 1.8042 | 0.0545 | -0.0319 | 33.1046
18.5 | 1.8174 | 0.05893 | -0.0308 | 30.84
19 | 1.8295 | 0.06366 | -0.03 | 28.7386
19.5 | 1.8397 | 0.06879 | -0.0296 | 26.7437
20 | 1.844 | 0.07471 | -0.0296 | 24.6821

## 151. Re 20M Mach 0.50 (1)
BIGFOIL.COM POLAR EXPORT
NACA65-615 a=0.6
NACA65-615 a=0.6 |  |  |  | Cl Max: | 1.46 | at alpha= | 8 | deg
JavaFoil+Calcfoil stall+Eppler ext transition |  |  |  | L/D Max: | 125.188 | at alpha= | 3 | deg
Re: | 20000000 |  |  | Cd Min: | 0.00572 | at alpha= | -0.5 | deg
Mach: | 0.5 |  |  | Cl=0 at alpha= | -4.1912 | deg
|  |  |  | @ Cl=0.1, Cd= | 0.0060565
|  |  |  | @ Cl=0.4, Cd= | 0.0059418
|  |  |  | @ Cl=0.6, Cd= | 0.0058357
alpha (deg) | Cl | Cd | Cm | Cl/Cd
-20 | -0.888 | 0.18334 | -0.042 | -4.844
-19.5 | -0.862 | 0.16479 | -0.043 | -5.229
-19 | -0.833 | 0.15856 | -0.043 | -5.255
-18.5 | -0.805 | 0.15258 | -0.043 | -5.276
-18 | -0.777 | 0.14605 | -0.043 | -5.317
-17.5 | -0.749 | 0.13858 | -0.043 | -5.403
-17 | -0.722 | 0.1279 | -0.044 | -5.641
-16.5 | -0.693 | 0.12837 | -0.044 | -5.399
-16 | -0.664 | 0.12186 | -0.043 | -5.453
-15.5 | -0.637 | 0.10854 | -0.044 | -5.87
-15 | -0.611 | 0.09858 | -0.047 | -6.2
-14.5 | -0.585 | 0.08919 | -0.049 | -6.562
-14 | -0.557 | 0.08474 | -0.049 | -6.572
-13.5 | -0.524 | 0.09218 | -0.044 | -5.683
-13 | -0.497 | 0.08471 | -0.046 | -5.862
-12.5 | -0.47 | 0.07698 | -0.048 | -6.105
-12 | -0.447 | 0.06602 | -0.054 | -6.765
-11.5 | -0.441 | 0.03984 | -0.069 | -11.079
-11 | -0.455 | 0.01308 | -0.083 | -34.811
-10.5 | -0.434 | 0.00989 | -0.087 | -43.832
-10 | -0.326 | 0.06697 | -0.043 | -4.87
-9.5 | -0.299 | 0.06011 | -0.046 | -4.969
-9 | -0.272 | 0.05266 | -0.051 | -5.166
-8.5 | -0.246 | 0.04614 | -0.057 | -5.336
-8 | -0.266 | 0.00824 | -0.092 | -32.224
-7.5 | -0.265 | 0.04936 | -0.045 | -5.372
-7 | -0.332 | 0.00735 | -0.094 | -45.184
-6.5 | -0.288 | 0.00708 | -0.095 | -40.689
-6 | -0.234 | 0.00679 | -0.096 | -34.43
-5.5 | -0.173 | 0.00654 | -0.097 | -26.506
-5 | -0.109 | 0.00641 | -0.098 | -17.034
-4.5 | -0.042 | 0.00627 | -0.099 | -6.765
-4 | 0.026 | 0.00613 | -0.1 | 4.238
-3.5 | 0.095 | 0.00606 | -0.101 | 15.748
-3 | 0.166 | 0.00601 | -0.102 | 27.548
-2.5 | 0.236 | 0.00593 | -0.103 | 39.808
-2 | 0.307 | 0.00589 | -0.104 | 52.151
-1.5 | 0.379 | 0.00593 | -0.105 | 63.953
-1 | 0.45 | 0.00597 | -0.106 | 75.374
-0.5 | 0.52 | 0.00572 | -0.107 | 90.953
0 | 0.591 | 0.00579 | -0.108 | 101.975
0.5 | 0.658 | 0.00613 | -0.108 | 107.293
1 | 0.726 | 0.00639 | -0.109 | 113.626
1.5 | 0.794 | 0.00651 | -0.11 | 122.003
2 | 0.862 | 0.00699 | -0.111 | 123.32
2.5 | 0.93 | 0.00746 | -0.111 | 124.69
3 | 0.997 | 0.00796 | -0.112 | 125.188
3.5 | 1.064 | 0.00855 | -0.113 | 124.493
4 | 1.131 | 0.00917 | -0.113 | 123.278
4.5 | 1.184 | 0.00986 | -0.114 | 120.045
5 | 1.243 | 0.01083 | -0.115 | 114.809
5.5 | 1.299 | 0.01225 | -0.116 | 106.084
6 | 1.351 | 0.01293 | -0.116 | 104.437
6.5 | 1.396 | 0.01368 | -0.117 | 102.088
7 | 1.433 | 0.01451 | -0.118 | 98.739
7.5 | 1.456 | 0.01548 | -0.119 | 94.066
8 | 1.46 | 0.01653 | -0.119 | 88.339
8.5 | 1.429 | 0.01775 | -0.12 | 80.502
9 | 1.284 | 0.01946 | -0.121 | 65.996
9.5 | 0.902 | 0.02118 | -0.121 | 42.597
10 | 0.93 | 0.02373 | -0.121 | 39.181
10.5 | 0.963 | 0.02285 | -0.123 | 42.159
11 | 0.993 | 0.02468 | -0.123 | 40.236
11.5 | 1.018 | 0.02865 | -0.123 | 35.538
12 | 1.053 | 0.0267 | -0.125 | 39.451
12.5 | 1.082 | 0.02929 | -0.125 | 36.925
13 | 1.107 | 0.03333 | -0.125 | 33.204

## 152. Re 20M Mach 0.50 (2)
BIGFOIL.COM POLAR EXPORT
NACA65-615 a=0.6
NACA65-615 a=0.6 |  |  |  | Cl Max: | 1.5821 | at alpha= | 12 | deg
XFOIL ncrit=9 |  |  |  | L/D Max: | 242.273 | at alpha= | 2.5 | deg
Re: | 20000000 |  |  | Cd Min: | 0.11689 | at alpha= | 16 | deg
Mach: | 0.5 |  |  | Cl=0 at alpha= | -99 | deg
|  |  |  | @ Cl=0.1, Cd= | 0.00437
|  |  |  | @ Cl=0.4, Cd= | 0.00437
|  |  |  | @ Cl=0.6, Cd= | 0.00437
alpha (deg) | Cl | Cd | Cm | Cl/Cd
0 | 0.6119 | 0.00437 | -0.1227 | 140.0229
0.5 | 0.682 | 0.00423 | -0.1239 | 161.2293
1 | 0.751 | 0.004 | -0.1251 | 187.75
1.5 | 0.82 | 0.00367 | -0.1262 | 223.4332
2 | 0.8906 | 0.00376 | -0.1273 | 236.8617
2.5 | 0.9594 | 0.00396 | -0.128 | 242.2727
3 | 1.0265 | 0.00424 | -0.1282 | 242.0991
4 | 1.0815 | 0.00697 | -0.1147 | 155.165
4.5 | 1.0722 | 0.00836 | -0.1012 | 128.2536
5 | 1.0947 | 0.00977 | -0.0944 | 112.0471
5.5 | 1.1134 | 0.01156 | -0.0875 | 96.3149
6 | 1.136 | 0.01343 | -0.0815 | 84.5867
6.5 | 1.1577 | 0.01548 | -0.0757 | 74.7868
7 | 1.1903 | 0.01722 | -0.0714 | 69.1231
7.5 | 1.2285 | 0.0188 | -0.0677 | 65.3457
8 | 1.2673 | 0.02044 | -0.0641 | 62.001
8.5 | 1.3039 | 0.02221 | -0.0602 | 58.7078
9 | 1.3417 | 0.02393 | -0.0564 | 56.0677
10 | 1.4598 | 0.02874 | -0.0576 | 50.7933
10.5 | 1.507 | 0.03132 | -0.0557 | 48.1162
11 | 1.5412 | 0.03395 | -0.0514 | 45.3962
11.5 | 1.568 | 0.03704 | -0.0464 | 42.3326
12 | 1.5821 | 0.041 | -0.0406 | 38.5878
12.5 | 1.5592 | 0.04553 | -0.0305 | 34.2456
13 | 1.4843 | 0.05689 | -0.0242 | 26.0907
13.5 | 1.4618 | 0.06549 | -0.0218 | 22.321
15.5 | 1.2743 | 0.10783 | -0.0374 | 11.8177
16 | 1.2292 | 0.11689 | -0.0434 | 10.5159