## index
index | Re | Mach | Datasource
1 | 50000 | 0 | JavaFoil+Calcfoil stall+Eppler ext transition
2 | 50000 | 0 | XFOIL ncrit=9
3 | 50000 | 0.1 | JavaFoil+Calcfoil stall+Eppler ext transition
4 | 50000 | 0.1 | XFOIL ncrit=9
5 | 50000 | 0.25 | JavaFoil+Calcfoil stall+Eppler ext transition
6 | 50000 | 0.25 | XFOIL ncrit=9
7 | 50000 | 0.5 | JavaFoil+Calcfoil stall+Eppler ext transition
8 | 50000 | 0.5 | XFOIL ncrit=9
9 | 100000 | 0 | JavaFoil+Calcfoil stall+Eppler ext transition
10 | 100000 | 0 | XFOIL ncrit=9
11 | 100000 | 0.1 | JavaFoil+Calcfoil stall+Eppler ext transition
12 | 100000 | 0.1 | XFOIL ncrit=9
13 | 100000 | 0.25 | JavaFoil+Calcfoil stall+Eppler ext transition
14 | 100000 | 0.25 | XFOIL ncrit=9
15 | 100000 | 0.5 | JavaFoil+Calcfoil stall+Eppler ext transition
16 | 100000 | 0.5 | XFOIL ncrit=9
17 | 250000 | 0 | JavaFoil+Calcfoil stall+Eppler ext transition
18 | 250000 | 0 | XFOIL ncrit=9
19 | 250000 | 0.1 | JavaFoil+Calcfoil stall+Eppler ext transition
20 | 250000 | 0.1 | XFOIL ncrit=9
21 | 250000 | 0.25 | JavaFoil+Calcfoil stall+Eppler ext transition
22 | 250000 | 0.25 | XFOIL ncrit=9
23 | 250000 | 0.5 | JavaFoil+Calcfoil stall+Eppler ext transition
24 | 250000 | 0.5 | XFOIL ncrit=9
25 | 500000 | 0 | JavaFoil+Calcfoil stall+Eppler ext transition
26 | 500000 | 0 | XFOIL ncrit=9
27 | 500000 | 0.1 | JavaFoil+Calcfoil stall+Eppler ext transition
28 | 500000 | 0.1 | XFOIL ncrit=9
29 | 500000 | 0.25 | JavaFoil+Calcfoil stall+Eppler ext transition
30 | 500000 | 0.25 | XFOIL ncrit=9
31 | 500000 | 0.5 | JavaFoil+Calcfoil stall+Eppler ext transition
32 | 500000 | 0.5 | XFOIL ncrit=9
33 | 750000 | 0 | JavaFoil+Calcfoil stall+Eppler ext transition
34 | 750000 | 0 | XFOIL ncrit=9
35 | 750000 | 0.1 | JavaFoil+Calcfoil stall+Eppler ext transition
36 | 750000 | 0.1 | XFOIL ncrit=9
37 | 750000 | 0.25 | JavaFoil+Calcfoil stall+Eppler ext transition
38 | 750000 | 0.25 | XFOIL ncrit=9
39 | 750000 | 0.5 | JavaFoil+Calcfoil stall+Eppler ext transition
40 | 750000 | 0.5 | XFOIL ncrit=9
41 | 1000000 | 0 | JavaFoil+Calcfoil stall+Eppler ext transition
42 | 1000000 | 0 | XFOIL ncrit=9
43 | 1000000 | 0.1 | JavaFoil+Calcfoil stall+Eppler ext transition
44 | 1000000 | 0.1 | XFOIL ncrit=9
45 | 1000000 | 0.25 | JavaFoil+Calcfoil stall+Eppler ext transition
46 | 1000000 | 0.25 | XFOIL ncrit=9
47 | 1000000 | 0.5 | JavaFoil+Calcfoil stall+Eppler ext transition
48 | 1000000 | 0.5 | XFOIL ncrit=9
49 | 2000000 | 0 | JavaFoil+Calcfoil stall+Eppler ext transition
50 | 2000000 | 0 | XFOIL ncrit=9
51 | 2000000 | 0.1 | JavaFoil+Calcfoil stall+Eppler ext transition
52 | 2000000 | 0.1 | XFOIL ncrit=9
53 | 2000000 | 0.25 | JavaFoil+Calcfoil stall+Eppler ext transition
54 | 2000000 | 0.25 | XFOIL ncrit=9
55 | 2000000 | 0.5 | JavaFoil+Calcfoil stall+Eppler ext transition
56 | 2000000 | 0.5 | XFOIL ncrit=9
57 | 3000000 | 0 | JavaFoil+Calcfoil stall+Eppler ext transition
58 | 3000000 | 0 | XFOIL ncrit=9
59 | 3000000 | 0.1 | JavaFoil+Calcfoil stall+Eppler ext transition
60 | 3000000 | 0.1 | XFOIL ncrit=9
61 | 3000000 | 0.25 | JavaFoil+Calcfoil stall+Eppler ext transition
62 | 3000000 | 0.25 | XFOIL ncrit=9
63 | 3000000 | 0.5 | JavaFoil+Calcfoil stall+Eppler ext transition
64 | 3000000 | 0.5 | XFOIL ncrit=9
65 | 4000000 | 0 | JavaFoil+Calcfoil stall+Eppler ext transition
66 | 4000000 | 0 | XFOIL ncrit=9
67 | 4000000 | 0.1 | JavaFoil+Calcfoil stall+Eppler ext transition
68 | 4000000 | 0.1 | XFOIL ncrit=9
69 | 4000000 | 0.25 | JavaFoil+Calcfoil stall+Eppler ext transition
70 | 4000000 | 0.25 | XFOIL ncrit=9
71 | 4000000 | 0.5 | JavaFoil+Calcfoil stall+Eppler ext transition
72 | 4000000 | 0.5 | XFOIL ncrit=9
73 | 5000000 | 0 | JavaFoil+Calcfoil stall+Eppler ext transition
74 | 5000000 | 0 | XFOIL ncrit=9
75 | 5000000 | 0.1 | JavaFoil+Calcfoil stall+Eppler ext transition
76 | 5000000 | 0.1 | XFOIL ncrit=9
77 | 5000000 | 0.25 | JavaFoil+Calcfoil stall+Eppler ext transition
78 | 5000000 | 0.25 | XFOIL ncrit=9
79 | 5000000 | 0.5 | JavaFoil+Calcfoil stall+Eppler ext transition
80 | 5000000 | 0.5 | XFOIL ncrit=9
81 | 6000000 | 0 | JavaFoil+Calcfoil stall+Eppler ext transition
82 | 6000000 | 0 | XFOIL ncrit=9
83 | 6000000 | 0.1 | JavaFoil+Calcfoil stall+Eppler ext transition
84 | 6000000 | 0.1 | XFOIL ncrit=9
85 | 6000000 | 0.25 | JavaFoil+Calcfoil stall+Eppler ext transition
86 | 6000000 | 0.25 | XFOIL ncrit=9
87 | 6000000 | 0.5 | JavaFoil+Calcfoil stall+Eppler ext transition
88 | 6000000 | 0.5 | XFOIL ncrit=9
89 | 7000000 | 0 | JavaFoil+Calcfoil stall+Eppler ext transition
90 | 7000000 | 0 | XFOIL ncrit=9
91 | 7000000 | 0.1 | JavaFoil+Calcfoil stall+Eppler ext transition
92 | 7000000 | 0.1 | XFOIL ncrit=9
93 | 7000000 | 0.25 | JavaFoil+Calcfoil stall+Eppler ext transition
94 | 7000000 | 0.25 | XFOIL ncrit=9
95 | 7000000 | 0.5 | JavaFoil+Calcfoil stall+Eppler ext transition
96 | 7000000 | 0.5 | XFOIL ncrit=9
97 | 8000000 | 0 | JavaFoil+Calcfoil stall+Eppler ext transition
98 | 8000000 | 0 | XFOIL ncrit=9
99 | 8000000 | 0.1 | JavaFoil+Calcfoil stall+Eppler ext transition
100 | 8000000 | 0.1 | XFOIL ncrit=9
101 | 8000000 | 0.25 | JavaFoil+Calcfoil stall+Eppler ext transition
102 | 8000000 | 0.25 | XFOIL ncrit=9
103 | 8000000 | 0.5 | JavaFoil+Calcfoil stall+Eppler ext transition
104 | 8000000 | 0.5 | XFOIL ncrit=9
105 | 10000000 | 0 | JavaFoil+Calcfoil stall+Eppler ext transition
106 | 10000000 | 0 | XFOIL ncrit=9
107 | 10000000 | 0.1 | JavaFoil+Calcfoil stall+Eppler ext transition
108 | 10000000 | 0.1 | XFOIL ncrit=9
109 | 10000000 | 0.25 | JavaFoil+Calcfoil stall+Eppler ext transition
110 | 10000000 | 0.25 | XFOIL ncrit=9
111 | 10000000 | 0.5 | JavaFoil+Calcfoil stall+Eppler ext transition
112 | 10000000 | 0.5 | XFOIL ncrit=9
113 | 12000000 | 0 | JavaFoil+Calcfoil stall+Eppler ext transition
114 | 12000000 | 0 | XFOIL ncrit=9
115 | 12000000 | 0.1 | JavaFoil+Calcfoil stall+Eppler ext transition
116 | 12000000 | 0.1 | XFOIL ncrit=9
117 | 12000000 | 0.25 | JavaFoil+Calcfoil stall+Eppler ext transition
118 | 12000000 | 0.25 | XFOIL ncrit=9
119 | 12000000 | 0.5 | JavaFoil+Calcfoil stall+Eppler ext transition
120 | 12000000 | 0.5 | XFOIL ncrit=9
121 | 14000000 | 0 | JavaFoil+Calcfoil stall+Eppler ext transition
122 | 14000000 | 0 | XFOIL ncrit=9
123 | 14000000 | 0.1 | JavaFoil+Calcfoil stall+Eppler ext transition
124 | 14000000 | 0.1 | XFOIL ncrit=9
125 | 14000000 | 0.25 | JavaFoil+Calcfoil stall+Eppler ext transition
126 | 14000000 | 0.25 | XFOIL ncrit=9
127 | 14000000 | 0.5 | JavaFoil+Calcfoil stall+Eppler ext transition
128 | 14000000 | 0.5 | XFOIL ncrit=9
129 | 16000000 | 0 | JavaFoil+Calcfoil stall+Eppler ext transition
130 | 16000000 | 0 | XFOIL ncrit=9
131 | 16000000 | 0.1 | JavaFoil+Calcfoil stall+Eppler ext transition
132 | 16000000 | 0.1 | XFOIL ncrit=9
133 | 16000000 | 0.25 | JavaFoil+Calcfoil stall+Eppler ext transition
134 | 16000000 | 0.25 | XFOIL ncrit=9
135 | 16000000 | 0.5 | JavaFoil+Calcfoil stall+Eppler ext transition
136 | 16000000 | 0.5 | XFOIL ncrit=9
137 | 18000000 | 0 | JavaFoil+Calcfoil stall+Eppler ext transition
138 | 18000000 | 0 | XFOIL ncrit=9
139 | 18000000 | 0.1 | JavaFoil+Calcfoil stall+Eppler ext transition
140 | 18000000 | 0.1 | XFOIL ncrit=9
141 | 18000000 | 0.25 | JavaFoil+Calcfoil stall+Eppler ext transition
142 | 18000000 | 0.25 | XFOIL ncrit=9
143 | 18000000 | 0.5 | JavaFoil+Calcfoil stall+Eppler ext transition
144 | 18000000 | 0.5 | XFOIL ncrit=9
145 | 20000000 | 0 | JavaFoil+Calcfoil stall+Eppler ext transition
146 | 20000000 | 0 | XFOIL ncrit=9
147 | 20000000 | 0.1 | JavaFoil+Calcfoil stall+Eppler ext transition
148 | 20000000 | 0.1 | XFOIL ncrit=9
149 | 20000000 | 0.25 | JavaFoil+Calcfoil stall+Eppler ext transition
150 | 20000000 | 0.25 | XFOIL ncrit=9
151 | 20000000 | 0.5 | JavaFoil+Calcfoil stall+Eppler ext transition
152 | 20000000 | 0.5 | XFOIL ncrit=9

## 1. Re 50k Mach 0.00 (1)
BIGFOIL.COM POLAR EXPORT
ma409sm
MA409 (smoothed) |  |  |  | Cl Max: | 0.927 | at alpha= | 7.5 | deg
JavaFoil+Calcfoil stall+Eppler ext transition |  |  |  | L/D Max: | 49.758 | at alpha= | 2.5 | deg
Re: | 50000 |  |  | Cd Min: | 0.01448 | at alpha= | 1 | deg
Mach: | 0 |  |  | Cl=0 at alpha= | -4.1111 | deg
|  |  |  | @ Cl=0.1, Cd= | 0.026296
|  |  |  | @ Cl=0.4, Cd= | 0.016287
|  |  |  | @ Cl=0.6, Cd= | 0.014518
alpha (deg) | Cl | Cd | Cm | Cl/Cd
-16.5 | -0.269 | 0.44679 | -0.032 | -0.603
-16 | -0.284 | 0.4067 | -0.032 | -0.699
-15.5 | -0.299 | 0.38577 | -0.031 | -0.776
-15 | -0.315 | 0.35426 | -0.032 | -0.889
-14.5 | -0.327 | 0.33269 | -0.032 | -0.982
-14 | -0.338 | 0.27853 | -0.032 | -1.212
-13.5 | -0.348 | 0.26782 | -0.032 | -1.298
-13 | -0.357 | 0.22491 | -0.032 | -1.585
-12.5 | -0.364 | 0.20592 | -0.032 | -1.767
-12 | -0.369 | 0.18906 | -0.032 | -1.953
-11.5 | -0.372 | 0.17538 | -0.031 | -2.121
-11 | -0.372 | 0.15261 | -0.032 | -2.439
-10.5 | -0.369 | 0.13878 | -0.031 | -2.659
-10 | -0.362 | 0.11934 | -0.032 | -3.035
-9.5 | -0.351 | 0.11178 | -0.031 | -3.144
-9 | -0.337 | 0.09654 | -0.032 | -3.487
-8.5 | -0.318 | 0.08728 | -0.032 | -3.638
-8 | -0.294 | 0.08059 | -0.031 | -3.649
-7.5 | -0.267 | 0.07095 | -0.032 | -3.757
-7 | -0.235 | 0.06452 | -0.033 | -3.645
-6.5 | -0.2 | 0.05933 | -0.033 | -3.376
-6 | -0.162 | 0.05456 | -0.034 | -2.976
-5.5 | -0.122 | 0.05076 | -0.035 | -2.401
-5 | -0.079 | 0.04721 | -0.037 | -1.679
-4.5 | -0.035 | 0.04463 | -0.04 | -0.786
-4 | 0.01 | 0.04225 | -0.041 | 0.244
-3.5 | 0.057 | 0.04117 | -0.043 | 1.373
-3 | 0.128 | 0.01661 | -0.102 | 7.731
-2.5 | 0.187 | 0.01669 | -0.102 | 11.178
-2 | 0.245 | 0.01652 | -0.102 | 14.814
-1.5 | 0.303 | 0.01647 | -0.102 | 18.394
-1 | 0.361 | 0.0163 | -0.103 | 22.159
-0.5 | 0.419 | 0.01628 | -0.103 | 25.742
0 | 0.475 | 0.01563 | -0.103 | 30.387
0.5 | 0.533 | 0.01584 | -0.103 | 33.632
1 | 0.59 | 0.01448 | -0.104 | 40.76
1.5 | 0.648 | 0.0147 | -0.104 | 44.045
2 | 0.705 | 0.01497 | -0.104 | 47.09
2.5 | 0.761 | 0.0153 | -0.104 | 49.758
3 | 0.819 | 0.01841 | -0.105 | 44.467
3.5 | 0.872 | 0.01949 | -0.105 | 44.711
4 | 0.922 | 0.0217 | -0.105 | 42.517
4.5 | 0.778 | 0.04129 | -0.042 | 18.851
5 | 0.813 | 0.04445 | -0.038 | 18.295
5.5 | 0.845 | 0.04788 | -0.036 | 17.657
6 | 0.874 | 0.05219 | -0.035 | 16.745
6.5 | 0.898 | 0.05649 | -0.034 | 15.902
7 | 0.918 | 0.06337 | -0.033 | 14.487
7.5 | 0.927 | 0.06952 | -0.033 | 13.338
8 | 0.927 | 0.07814 | -0.032 | 11.867
8.5 | 0.92 | 0.08799 | -0.032 | 10.453
9 | 0.905 | 0.09903 | -0.031 | 9.139
9.5 | 0.884 | 0.11076 | -0.031 | 7.978
10 | 0.856 | 0.11778 | -0.03 | 7.272
10.5 | 0.825 | 0.1324 | -0.029 | 6.228
11 | 0.789 | 0.14336 | -0.029 | 5.504
11.5 | 0.751 | 0.17195 | -0.027 | 4.367
12 | 0.711 | 0.18429 | -0.028 | 3.86
12.5 | 0.671 | 0.19259 | -0.03 | 3.485

## 2. Re 50k Mach 0.00 (2)
BIGFOIL.COM POLAR EXPORT
ma409sm
MA409 (smoothed) |  |  |  | Cl Max: | 1.1641 | at alpha= | 8.5 | deg
XFOIL ncrit=9 |  |  |  | L/D Max: | 43.4781 | at alpha= | 5.5 | deg
Re: | 50000 |  |  | Cd Min: | 0.26295 | at alpha= | -20 | deg
Mach: | 0 |  |  | Cl=0 at alpha= | -2.0407 | deg
|  |  |  | @ Cl=0.1, Cd= | 0.017295
|  |  |  | @ Cl=0.4, Cd= | 0.023959
|  |  |  | @ Cl=0.6, Cd= | 0.0295
alpha (deg) | Cl | Cd | Cm | Cl/Cd
-20 | -0.7175 | 0.26295 | 0.0365 | -2.7287
-19.5 | -0.6941 | 0.2477 | 0.0356 | -2.8022
-19 | -0.6769 | 0.24132 | 0.0322 | -2.805
-18.5 | -0.6611 | 0.23634 | 0.028 | -2.7972
-18 | -0.6514 | 0.23635 | 0.0224 | -2.7561
-17.5 | -0.6313 | 0.22509 | 0.0202 | -2.8047
-17 | -0.6124 | 0.21669 | 0.0181 | -2.8262
-16.5 | -0.5969 | 0.21079 | 0.0148 | -2.8317
-16 | -0.5878 | 0.20858 | 0.0101 | -2.8181
-15.5 | -0.5721 | 0.20035 | 0.0074 | -2.8555
-15 | -0.5524 | 0.1915 | 0.006 | -2.8846
-14.5 | -0.5413 | 0.18667 | 0.0026 | -2.8998
-14 | -0.5461 | 0.18765 | -0.0026 | -2.9102
-13.5 | -0.5129 | 0.17259 | -0.0017 | -2.9718
-13 | -0.5134 | 0.1708 | -0.006 | -3.0059
-12.5 | -0.49 | 0.15981 | -0.0062 | -3.0661
-12 | -0.4844 | 0.15527 | -0.0091 | -3.1197
-11.5 | -0.4718 | 0.14754 | -0.0107 | -3.1978
-11 | -0.4625 | 0.14168 | -0.0124 | -3.2644
-10.5 | -0.4528 | 0.13472 | -0.0141 | -3.361
-10 | -0.4497 | 0.13005 | -0.0163 | -3.4579
-9.5 | -0.4332 | 0.12191 | -0.0163 | -3.5534
-9 | -0.4275 | 0.11596 | -0.0175 | -3.6866
-8.5 | -0.4449 | 0.11435 | -0.0205 | -3.8907
-8 | -0.4371 | 0.10771 | -0.0197 | -4.0581
-7.5 | -0.43 | 0.10114 | -0.0182 | -4.2515
-7 | -0.4271 | 0.09533 | -0.0177 | -4.4802
-6.5 | -0.4299 | 0.09062 | -0.0205 | -4.744
-6 | -0.4133 | 0.08279 | -0.0162 | -4.9921
-5.5 | -0.4073 | 0.0773 | -0.0171 | -5.2691
-5 | -0.3945 | 0.07133 | -0.0134 | -5.5306
-4.5 | -0.3809 | 0.06534 | -0.0118 | -5.8295
-4 | -0.2475 | 0.04167 | -0.0613 | -5.9395
-3.5 | -0.1756 | 0.0327 | -0.0686 | -5.37
-3 | -0.1112 | 0.02745 | -0.0711 | -4.051
-2.5 | -0.0508 | 0.02396 | -0.0719 | -2.1202
-2 | 0.0045 | 0.02192 | -0.0716 | 0.20529
-1.5 | 0.0615 | 0.02006 | -0.0713 | 3.0658
-1 | 0.0995 | 0.01729 | -0.0666 | 5.7548
-0.5 | 0.1538 | 0.01783 | -0.0675 | 8.6259
0 | 0.203 | 0.01849 | -0.0675 | 10.9789
0.5 | 0.2502 | 0.01929 | -0.0673 | 12.9705
1 | 0.2956 | 0.02027 | -0.0672 | 14.5831
1.5 | 0.339 | 0.02148 | -0.0672 | 15.7821
2 | 0.3801 | 0.02298 | -0.0673 | 16.5405
2.5 | 0.4183 | 0.02486 | -0.0677 | 16.8262
3 | 0.4773 | 0.02734 | -0.0728 | 17.4579
3.5 | 0.5958 | 0.02947 | -0.0871 | 20.2172
4 | 0.7021 | 0.03022 | -0.0964 | 23.233
4.5 | 0.8084 | 0.02925 | -0.102 | 27.6376
5 | 0.9024 | 0.02671 | -0.1015 | 33.7851
5.5 | 0.9613 | 0.02211 | -0.0884 | 43.4781
6 | 0.9557 | 0.02579 | -0.0735 | 37.057
6.5 | 0.9983 | 0.03183 | -0.0698 | 31.3635
7 | 1.0591 | 0.03751 | -0.0687 | 28.2351
7.5 | 1.113 | 0.04497 | -0.0672 | 24.7498
8 | 1.1424 | 0.05225 | -0.0627 | 21.8641
8.5 | 1.1641 | 0.06182 | -0.0588 | 18.8305
9 | 1.1456 | 0.0722 | -0.0533 | 15.867
9.5 | 1.121 | 0.0832 | -0.0506 | 13.4736
10 | 1.0579 | 0.09486 | -0.0513 | 11.1522
10.5 | 0.9972 | 0.11433 | -0.0658 | 8.7221
11 | 0.9258 | 0.14667 | -0.0974 | 6.3121
11.5 | 0.926 | 0.15583 | -0.0996 | 5.9424
12 | 0.9306 | 0.16412 | -0.1012 | 5.6702
12.5 | 0.9446 | 0.17288 | -0.1018 | 5.4639
13 | 0.9495 | 0.18092 | -0.1043 | 5.2482
13.5 | 0.9549 | 0.18857 | -0.107 | 5.0639

## 3. Re 50k Mach 0.10 (1)
BIGFOIL.COM POLAR EXPORT
ma409sm
MA409 (smoothed) |  |  |  | Cl Max: | 0.927 | at alpha= | 4 | deg
JavaFoil+Calcfoil stall+Eppler ext transition |  |  |  | L/D Max: | 49.883 | at alpha= | 2.5 | deg
Re: | 50000 |  |  | Cd Min: | 0.0145 | at alpha= | 1 | deg
Mach: | 0.1 |  |  | Cl=0 at alpha= | -4.1111 | deg
|  |  |  | @ Cl=0.1, Cd= | 0.026543
|  |  |  | @ Cl=0.4, Cd= | 0.016287
|  |  |  | @ Cl=0.6, Cd= | 0.014528
alpha (deg) | Cl | Cd | Cm | Cl/Cd
-16 | -0.246 | 0.45607 | -0.033 | -0.539
-15.5 | -0.263 | 0.4582 | -0.032 | -0.574
-15 | -0.28 | 0.39283 | -0.032 | -0.714
-14.5 | -0.294 | 0.35424 | -0.032 | -0.831
-14 | -0.308 | 0.32139 | -0.032 | -0.958
-13.5 | -0.32 | 0.29241 | -0.032 | -1.095
-13 | -0.332 | 0.24823 | -0.032 | -1.337
-12.5 | -0.342 | 0.22632 | -0.033 | -1.511
-12 | -0.35 | 0.19415 | -0.032 | -1.803
-11.5 | -0.356 | 0.18033 | -0.032 | -1.973
-11 | -0.359 | 0.16368 | -0.032 | -2.191
-10.5 | -0.358 | 0.14462 | -0.032 | -2.475
-10 | -0.354 | 0.12325 | -0.032 | -2.869
-9.5 | -0.345 | 0.11085 | -0.032 | -3.113
-9 | -0.332 | 0.10096 | -0.031 | -3.289
-8.5 | -0.314 | 0.08961 | -0.032 | -3.51
-8 | -0.292 | 0.08176 | -0.031 | -3.575
-7.5 | -0.266 | 0.07172 | -0.032 | -3.705
-7 | -0.235 | 0.06511 | -0.033 | -3.608
-6.5 | -0.2 | 0.05974 | -0.033 | -3.356
-6 | -0.163 | 0.05502 | -0.034 | -2.957
-5.5 | -0.122 | 0.05101 | -0.035 | -2.396
-5 | -0.08 | 0.04747 | -0.038 | -1.676
-4.5 | -0.035 | 0.04455 | -0.04 | -0.791
-4 | 0.01 | 0.04337 | -0.042 | 0.239
-3.5 | 0.057 | 0.04127 | -0.043 | 1.376
-3 | 0.129 | 0.01661 | -0.102 | 7.765
-2.5 | 0.187 | 0.0167 | -0.103 | 11.223
-2 | 0.246 | 0.01654 | -0.103 | 14.873
-1.5 | 0.305 | 0.0165 | -0.103 | 18.462
-1 | 0.363 | 0.0163 | -0.103 | 22.263
-0.5 | 0.421 | 0.01628 | -0.104 | 25.866
0 | 0.477 | 0.01565 | -0.104 | 30.511
0.5 | 0.535 | 0.01587 | -0.104 | 33.735
1 | 0.593 | 0.0145 | -0.104 | 40.898
1.5 | 0.651 | 0.01473 | -0.104 | 44.188
2 | 0.708 | 0.015 | -0.105 | 47.226
2.5 | 0.765 | 0.01534 | -0.105 | 49.883
3 | 0.823 | 0.0185 | -0.105 | 44.472
3.5 | 0.876 | 0.01958 | -0.106 | 44.726
4 | 0.927 | 0.02179 | -0.106 | 42.537
4.5 | 0.782 | 0.04142 | -0.043 | 18.876
5 | 0.816 | 0.04444 | -0.037 | 18.37
5.5 | 0.848 | 0.04802 | -0.036 | 17.666
6 | 0.876 | 0.05278 | -0.035 | 16.601
6.5 | 0.9 | 0.05756 | -0.035 | 15.634
7 | 0.918 | 0.06462 | -0.034 | 14.21
7.5 | 0.926 | 0.07123 | -0.033 | 12.994
8 | 0.923 | 0.08082 | -0.032 | 11.421
8.5 | 0.912 | 0.08771 | -0.031 | 10.4
9 | 0.894 | 0.09897 | -0.031 | 9.029

## 4. Re 50k Mach 0.10 (2)
BIGFOIL.COM POLAR EXPORT
ma409sm
MA409 (smoothed) |  |  |  | Cl Max: | 1.1633 | at alpha= | 8.5 | deg
XFOIL ncrit=9 |  |  |  | L/D Max: | 43.4928 | at alpha= | 5.5 | deg
Re: | 50000 |  |  | Cd Min: | 0.25922 | at alpha= | -20 | deg
Mach: | 0.1 |  |  | Cl=0 at alpha= | -2.0242 | deg
|  |  |  | @ Cl=0.1, Cd= | 0.017355
|  |  |  | @ Cl=0.4, Cd= | 0.024095
|  |  |  | @ Cl=0.6, Cd= | 0.029517
alpha (deg) | Cl | Cd | Cm | Cl/Cd
-20 | -0.7162 | 0.25922 | 0.0378 | -2.7629
-19.5 | -0.6959 | 0.24824 | 0.0359 | -2.8033
-19 | -0.6787 | 0.24197 | 0.0324 | -2.8049
-18.5 | -0.6631 | 0.23732 | 0.028 | -2.7941
-18 | -0.6541 | 0.23797 | 0.0223 | -2.7487
-17.5 | -0.6317 | 0.22485 | 0.0206 | -2.8094
-17 | -0.6134 | 0.21715 | 0.0182 | -2.8248
-16.5 | -0.598 | 0.2114 | 0.0148 | -2.8288
-16 | -0.59 | 0.20985 | 0.0098 | -2.8115
-15.5 | -0.5709 | 0.19974 | 0.0078 | -2.8582
-15 | -0.5528 | 0.19188 | 0.006 | -2.881
-14.5 | -0.5427 | 0.18757 | 0.0024 | -2.8933
-14 | -0.5336 | 0.18209 | -0.001 | -2.9304
-13.5 | -0.513 | 0.17302 | -0.0018 | -2.965
-13 | -0.5155 | 0.17196 | -0.0064 | -2.9978
-12.5 | -0.4893 | 0.16005 | -0.0062 | -3.0572
-12 | -0.486 | 0.1562 | -0.0095 | -3.1114
-11.5 | -0.4698 | 0.14752 | -0.0105 | -3.1847
-11 | -0.4636 | 0.14246 | -0.0128 | -3.2542
-10.5 | -0.4505 | 0.13473 | -0.0139 | -3.3437
-10 | -0.4515 | 0.13095 | -0.0167 | -3.4479
-9.5 | -0.4327 | 0.1223 | -0.0165 | -3.538
-9 | -0.4251 | 0.11608 | -0.0174 | -3.6621
-8.5 | -0.4221 | 0.11054 | -0.0185 | -3.8185
-8 | -0.4396 | 0.10856 | -0.02 | -4.0494
-7.5 | -0.4326 | 0.10197 | -0.0185 | -4.2424
-7 | -0.4296 | 0.09614 | -0.0184 | -4.4685
-6.5 | -0.4266 | 0.09027 | -0.019 | -4.7258
-6 | -0.4119 | 0.08302 | -0.0156 | -4.9615
-5.5 | -0.4066 | 0.07751 | -0.016 | -5.2458
-5 | -0.3952 | 0.07179 | -0.0134 | -5.5049
-4.5 | -0.3818 | 0.06569 | -0.0114 | -5.8121
-4 | -0.252 | 0.04256 | -0.0604 | -5.9211
-3.5 | -0.1798 | 0.03333 | -0.0683 | -5.3945
-3 | -0.1149 | 0.02787 | -0.071 | -4.1227
-2.5 | -0.053 | 0.02423 | -0.0721 | -2.1874
-2 | 0.0027 | 0.0221 | -0.0718 | 0.12217
-1.5 | 0.0603 | 0.02026 | -0.0716 | 2.9763
-1 | 0.0975 | 0.01733 | -0.0665 | 5.6261
-0.5 | 0.1534 | 0.01788 | -0.0677 | 8.5794
0 | 0.2029 | 0.01855 | -0.0677 | 10.938
0.5 | 0.2503 | 0.01937 | -0.0676 | 12.922
1 | 0.2958 | 0.02036 | -0.0674 | 14.5285
1.5 | 0.3394 | 0.02159 | -0.0674 | 15.7202
2 | 0.3805 | 0.02312 | -0.0675 | 16.4576
2.5 | 0.4187 | 0.02503 | -0.0679 | 16.7279
3 | 0.487 | 0.02759 | -0.0747 | 17.6513
3.5 | 0.6049 | 0.0296 | -0.0886 | 20.4358
4 | 0.7125 | 0.0302 | -0.0977 | 23.5927
4.5 | 0.8218 | 0.02891 | -0.1031 | 28.4262
5 | 0.9122 | 0.02636 | -0.1016 | 34.6055
5.5 | 0.9638 | 0.02216 | -0.0876 | 43.4928
6 | 0.9573 | 0.0265 | -0.0729 | 36.1245
6.5 | 1.0036 | 0.03228 | -0.0697 | 31.0905
7 | 1.0647 | 0.03809 | -0.0685 | 27.9522
7.5 | 1.1171 | 0.04569 | -0.0668 | 24.4496
8 | 1.1443 | 0.0531 | -0.0621 | 21.5499
8.5 | 1.1633 | 0.06267 | -0.0582 | 18.5623
9 | 1.1416 | 0.0729 | -0.0528 | 15.6598
9.5 | 1.1275 | 0.08383 | -0.0504 | 13.4498
10 | 1.0507 | 0.09543 | -0.0518 | 11.0102
10.5 | 0.994 | 0.11531 | -0.0667 | 8.6202
11 | 0.9263 | 0.14721 | -0.0978 | 6.2924
11.5 | 0.9266 | 0.15644 | -0.1001 | 5.923
12 | 0.9304 | 0.16472 | -0.1018 | 5.6484
12.5 | 0.9424 | 0.17321 | -0.1027 | 5.4408
13 | 0.9485 | 0.18131 | -0.1051 | 5.2314
13.5 | 0.9546 | 0.18901 | -0.1079 | 5.0505

## 5. Re 50k Mach 0.25 (1)
BIGFOIL.COM POLAR EXPORT
ma409sm
MA409 (smoothed) |  |  |  | Cl Max: | 0.95 | at alpha= | 4 | deg
JavaFoil+Calcfoil stall+Eppler ext transition |  |  |  | L/D Max: | 50.573 | at alpha= | 2.5 | deg
Re: | 50000 |  |  | Cd Min: | 0.01463 | at alpha= | 1 | deg
Mach: | 0.25 |  |  | Cl=0 at alpha= | -4.117 | deg
|  |  |  | @ Cl=0.1, Cd= | 0.027482
|  |  |  | @ Cl=0.4, Cd= | 0.016453
|  |  |  | @ Cl=0.6, Cd= | 0.014844
alpha (deg) | Cl | Cd | Cm | Cl/Cd
-14 | -0.055 | 0.25352 | -0.036 | -0.219
-13.5 | -0.053 | 0.24046 | -0.036 | -0.219
-13 | -0.05 | 0.20416 | -0.037 | -0.244
-12.5 | -0.119 | 0.18465 | -0.036 | -0.647
-12 | -0.167 | 0.39872 | -0.035 | -0.419
-11.5 | -0.204 | 0.34303 | -0.035 | -0.595
-11 | -0.235 | 0.2644 | -0.034 | -0.887
-10.5 | -0.259 | 0.21034 | -0.034 | -1.232
-10 | -0.277 | 0.17036 | -0.034 | -1.627
-9.5 | -0.288 | 0.1501 | -0.033 | -1.92
-9 | -0.292 | 0.12623 | -0.033 | -2.31
-8.5 | -0.287 | 0.10987 | -0.033 | -2.616
-8 | -0.276 | 0.09272 | -0.032 | -2.973
-7.5 | -0.257 | 0.0802 | -0.033 | -3.201
-7 | -0.231 | 0.07005 | -0.033 | -3.301
-6.5 | -0.2 | 0.06347 | -0.034 | -3.151
-6 | -0.164 | 0.05728 | -0.034 | -2.862
-5.5 | -0.124 | 0.05233 | -0.036 | -2.37
-5 | -0.081 | 0.04842 | -0.038 | -1.676
-4.5 | -0.036 | 0.04633 | -0.041 | -0.778
-4 | 0.011 | 0.04387 | -0.042 | 0.242
-3.5 | 0.058 | 0.04162 | -0.044 | 1.4
-3 | 0.132 | 0.01671 | -0.105 | 7.93
-2.5 | 0.193 | 0.01679 | -0.105 | 11.468
-2 | 0.253 | 0.01669 | -0.106 | 15.142
-1.5 | 0.313 | 0.0166 | -0.106 | 18.846
-1 | 0.373 | 0.01648 | -0.106 | 22.625
-0.5 | 0.433 | 0.01642 | -0.106 | 26.355
0 | 0.49 | 0.01579 | -0.107 | 31.05
0.5 | 0.55 | 0.01603 | -0.107 | 34.302
1 | 0.609 | 0.01463 | -0.107 | 41.658
1.5 | 0.669 | 0.01485 | -0.107 | 45.028
2 | 0.727 | 0.01515 | -0.107 | 48.028
2.5 | 0.786 | 0.01554 | -0.108 | 50.573
3 | 0.845 | 0.01908 | -0.108 | 44.269
3.5 | 0.899 | 0.02152 | -0.109 | 41.763
4 | 0.95 | 0.0223 | -0.109 | 42.601
4.5 | 0.8 | 0.04198 | -0.043 | 19.055
5 | 0.833 | 0.04525 | -0.038 | 18.416
5.5 | 0.863 | 0.04972 | -0.037 | 17.349
6 | 0.886 | 0.05377 | -0.036 | 16.486
6.5 | 0.904 | 0.06078 | -0.035 | 14.867
7 | 0.913 | 0.06976 | -0.034 | 13.089
7.5 | 0.906 | 0.0787 | -0.033 | 11.509
8 | 0.882 | 0.08861 | -0.032 | 9.957
8.5 | 0.845 | 0.10175 | -0.032 | 8.303
9 | 0.793 | 0.12052 | -0.031 | 6.583

## 6. Re 50k Mach 0.25 (2)
BIGFOIL.COM POLAR EXPORT
ma409sm
MA409 (smoothed) |  |  |  | Cl Max: | 1.1582 | at alpha= | 20 | deg
XFOIL ncrit=9 |  |  |  | L/D Max: | 42.7875 | at alpha= | 5.5 | deg
Re: | 50000 |  |  | Cd Min: | 0.29213 | at alpha= | 20 | deg
Mach: | 0.25 |  |  | Cl=0 at alpha= | -1.9573 | deg
|  |  |  | @ Cl=0.1, Cd= | 0.018974
|  |  |  | @ Cl=0.4, Cd= | 0.024827
|  |  |  | @ Cl=0.6, Cd= | 0.029727
alpha (deg) | Cl | Cd | Cm | Cl/Cd
-20 | -0.7251 | 0.25885 | 0.0408 | -2.8012
-19.5 | -0.7067 | 0.25183 | 0.0373 | -2.8063
-19 | -0.6893 | 0.24608 | 0.0331 | -2.8011
-18.5 | -0.6758 | 0.2445 | 0.0276 | -2.764
-18 | -0.6603 | 0.23838 | 0.0235 | -2.7699
-17.5 | -0.6374 | 0.22646 | 0.022 | -2.8146
-17 | -0.6201 | 0.22003 | 0.0187 | -2.8183
-16.5 | -0.6067 | 0.21621 | 0.0142 | -2.8061
-16 | -0.6036 | 0.21769 | 0.0087 | -2.7728
-15.5 | -0.5716 | 0.20055 | 0.0088 | -2.8502
-15 | -0.5566 | 0.19453 | 0.0057 | -2.8613
-14.5 | -0.5533 | 0.19379 | 0.0008 | -2.8552
-14 | -0.5271 | 0.1811 | 0.0004 | -2.9105
-13.5 | -0.518 | 0.17678 | -0.003 | -2.9302
-13 | -0.5034 | 0.16897 | -0.0051 | -2.9792
-12.5 | -0.4888 | 0.16214 | -0.0069 | -3.0147
-12 | -0.4973 | 0.16201 | -0.0116 | -3.0696
-11.5 | -0.4651 | 0.14884 | -0.0107 | -3.1248
-11 | -0.474 | 0.14769 | -0.0151 | -3.2094
-10.5 | -0.4453 | 0.13617 | -0.0143 | -3.2702
-10 | -0.4429 | 0.13096 | -0.0167 | -3.3819
-9.5 | -0.4389 | 0.12611 | -0.0183 | -3.4803
-9 | -0.4253 | 0.11868 | -0.0185 | -3.5836
-8.5 | -0.414 | 0.11178 | -0.0186 | -3.7037
-8 | -0.4071 | 0.10562 | -0.0186 | -3.8544
-7.5 | -0.4053 | 0.10015 | -0.0182 | -4.0469
-7 | -0.4085 | 0.09519 | -0.0167 | -4.2914
-6.5 | -0.4086 | 0.08988 | -0.0151 | -4.5461
-6 | -0.4095 | 0.08496 | -0.0149 | -4.8199
-5.5 | -0.4028 | 0.07907 | -0.0129 | -5.0942
-5 | -0.3992 | 0.07388 | -0.0131 | -5.4034
-4.5 | -0.3853 | 0.06747 | -0.0093 | -5.7107
-4 | -0.2769 | 0.04726 | -0.0553 | -5.8591
-3.5 | -0.2028 | 0.03679 | -0.0658 | -5.5124
-3 | -0.1298 | 0.02969 | -0.0712 | -4.3718
-2.5 | -0.066 | 0.02567 | -0.0728 | -2.5711
-2 | -0.005 | 0.02304 | -0.0732 | -0.21701
-1.5 | 0.0535 | 0.02126 | -0.0729 | 2.5165
-1 | 0.1074 | 0.01861 | -0.0709 | 5.7711
-0.5 | 0.1507 | 0.01819 | -0.0688 | 8.2848
0 | 0.202 | 0.01891 | -0.069 | 10.6822
0.5 | 0.2506 | 0.01979 | -0.0689 | 12.663
1 | 0.2971 | 0.02087 | -0.0688 | 14.2357
1.5 | 0.3412 | 0.02221 | -0.0688 | 15.3624
2 | 0.3826 | 0.02388 | -0.069 | 16.0218
2.5 | 0.4208 | 0.02596 | -0.0695 | 16.2096
3 | 0.5239 | 0.02864 | -0.082 | 18.2926
3.5 | 0.6366 | 0.03025 | -0.0936 | 21.0446
4 | 0.7429 | 0.03049 | -0.1009 | 24.3654
4.5 | 0.8501 | 0.02888 | -0.1041 | 29.4356
5 | 0.942 | 0.02526 | -0.0991 | 37.2922
5.5 | 0.9747 | 0.02278 | -0.0828 | 42.7875
6 | 0.9745 | 0.02908 | -0.0712 | 33.511
6.5 | 1.0342 | 0.03481 | -0.0692 | 29.7099
7 | 1.0915 | 0.04126 | -0.0672 | 26.4542
7.5 | 1.1359 | 0.04939 | -0.0644 | 22.9986
8 | 1.1507 | 0.05754 | -0.0593 | 19.9983
8.5 | 1.1532 | 0.0668 | -0.0549 | 17.2635
9 | 1.1225 | 0.07624 | -0.0506 | 14.7232
9.5 | 1.07 | 0.0865 | -0.0492 | 12.3699
10 | 1.0389 | 0.09856 | -0.0526 | 10.5408
10.5 | 0.9951 | 0.11757 | -0.0664 | 8.4639
11 | 0.9327 | 0.15026 | -0.0993 | 6.2072
11.5 | 0.9317 | 0.1597 | -0.1024 | 5.8341
12 | 0.9413 | 0.16887 | -0.1041 | 5.5741
12.5 | 0.942 | 0.17618 | -0.1067 | 5.3468
13 | 0.9505 | 0.1841 | -0.109 | 5.163
13.5 | 0.9617 | 0.19244 | -0.1116 | 4.9974
14 | 0.9771 | 0.2013 | -0.1138 | 4.8539
14.5 | 0.9964 | 0.21102 | -0.1157 | 4.7218
15 | 1.0125 | 0.21984 | -0.1181 | 4.6056
15.5 | 1.029 | 0.22867 | -0.1207 | 4.4999
16 | 1.029 | 0.23116 | -0.1271 | 4.4515
16.5 | 1.0416 | 0.23833 | -0.1316 | 4.3704
17 | 1.0687 | 0.2511 | -0.1323 | 4.2561
17.5 | 1.0729 | 0.25303 | -0.1396 | 4.2402
18 | 1.094 | 0.26342 | -0.1421 | 4.1531
18.5 | 1.1057 | 0.26771 | -0.1481 | 4.1302
19 | 1.1248 | 0.27717 | -0.1513 | 4.0582
19.5 | 1.1387 | 0.28202 | -0.1568 | 4.0377
20 | 1.1582 | 0.29213 | -0.1599 | 3.9647

## 7. Re 50k Mach 0.50 (1)
BIGFOIL.COM POLAR EXPORT
ma409sm
MA409 (smoothed) |  |  |  | Cl Max: | 1.256 | at alpha= | 20 | deg
JavaFoil+Calcfoil stall+Eppler ext transition |  |  |  | L/D Max: | 53.218 | at alpha= | 3 | deg
Re: | 50000 |  |  | Cd Min: | 0.01678 | at alpha= | 0.5 | deg
Mach: | 0.5 |  |  | Cl=0 at alpha= | -4.1177 | deg
|  |  |  | @ Cl=0.1, Cd= | 0.041734
|  |  |  | @ Cl=0.4, Cd= | 0.017128
|  |  |  | @ Cl=0.6, Cd= | 0.016876
alpha (deg) | Cl | Cd | Cm | Cl/Cd
-20 | -0.845 | 0.45273 | -0.061 | -1.866
-19.5 | -0.819 | 0.44531 | -0.061 | -1.84
-19 | -0.792 | 0.40473 | -0.059 | -1.956
-18.5 | -0.765 | 0.39832 | -0.058 | -1.92
-18 | -0.739 | 0.40059 | -0.058 | -1.844
-17.5 | -0.713 | 0.37902 | -0.058 | -1.881
-17 | -0.687 | 0.38057 | -0.058 | -1.805
-16.5 | -0.661 | 0.36565 | -0.058 | -1.807
-16 | -0.635 | 0.36031 | -0.058 | -1.761
-15.5 | -0.608 | 0.35617 | -0.058 | -1.708
-15 | -0.58 | 0.31884 | -0.054 | -1.82
-14.5 | -0.554 | 0.30514 | -0.054 | -1.816
-14 | -0.528 | 0.32089 | -0.054 | -1.645
-13.5 | -0.501 | 0.31716 | -0.054 | -1.581
-13 | -0.475 | 0.31562 | -0.054 | -1.505
-12.5 | -0.449 | 0.31019 | -0.055 | -1.446
-12 | -0.421 | 0.25968 | -0.05 | -1.621
-11.5 | -0.394 | 0.24558 | -0.05 | -1.606
-11 | -0.368 | 0.24382 | -0.05 | -1.509
-10.5 | -0.341 | 0.24025 | -0.05 | -1.421
-10 | -0.315 | 0.24223 | -0.05 | -1.3
-9.5 | -0.288 | 0.23511 | -0.05 | -1.226
-9 | -0.261 | 0.2048 | -0.044 | -1.275
-8.5 | -0.234 | 0.20042 | -0.044 | -1.17
-8 | -0.208 | 0.20176 | -0.044 | -1.03
-7.5 | -0.181 | 0.19919 | -0.044 | -0.909
-7 | -0.154 | 0.17966 | -0.044 | -0.859
-6.5 | -0.128 | 0.14667 | -0.038 | -0.87
-6 | -0.101 | 0.15674 | -0.038 | -0.643
-5.5 | -0.107 | 0.09014 | -0.037 | -1.186
-5 | -0.083 | 0.05965 | -0.037 | -1.393
-4.5 | -0.039 | 0.05183 | -0.04 | -0.747
-4 | 0.012 | 0.04693 | -0.045 | 0.248
-3.5 | 0.065 | 0.04329 | -0.048 | 1.492
-3 | 0.119 | 0.04089 | -0.053 | 2.901
-2.5 | 0.215 | 0.01724 | -0.118 | 12.464
-2 | 0.282 | 0.01718 | -0.118 | 16.429
-1.5 | 0.35 | 0.01712 | -0.118 | 20.431
-1 | 0.417 | 0.01713 | -0.118 | 24.336
-0.5 | 0.484 | 0.01712 | -0.119 | 28.258
0 | 0.548 | 0.01723 | -0.119 | 31.779
0.5 | 0.614 | 0.01678 | -0.119 | 36.591
1 | 0.68 | 0.01718 | -0.12 | 39.593
1.5 | 0.746 | 0.01766 | -0.12 | 42.271
2 | 0.812 | 0.01829 | -0.12 | 44.409
2.5 | 0.877 | 0.01681 | -0.121 | 52.19
3 | 0.939 | 0.01764 | -0.121 | 53.218
3.5 | 0.995 | 0.01968 | -0.121 | 50.548
4 | 0.838 | 0.0414 | -0.048 | 20.233
4.5 | 0.864 | 0.04573 | -0.041 | 18.893
5 | 0.871 | 0.05302 | -0.039 | 16.42
5.5 | 0.829 | 0.06745 | -0.037 | 12.284
6 | 0.536 | 0.1538 | -0.04 | 3.485
6.5 | 0.562 | 0.15777 | -0.039 | 3.562
7 | 0.588 | 0.16865 | -0.038 | 3.486
7.5 | 0.615 | 0.19529 | -0.046 | 3.147
8 | 0.64 | 0.19721 | -0.047 | 3.248
8.5 | 0.666 | 0.19541 | -0.047 | 3.41
9 | 0.692 | 0.21668 | -0.047 | 3.194
9.5 | 0.718 | 0.21579 | -0.049 | 3.327
10 | 0.745 | 0.24629 | -0.054 | 3.024
10.5 | 0.77 | 0.24988 | -0.054 | 3.083
11 | 0.796 | 0.2579 | -0.054 | 3.086
11.5 | 0.821 | 0.26246 | -0.054 | 3.129
12 | 0.849 | 0.29423 | -0.061 | 2.885
12.5 | 0.874 | 0.29821 | -0.061 | 2.931
13 | 0.899 | 0.30115 | -0.061 | 2.986
13.5 | 0.925 | 0.29991 | -0.061 | 3.083
14 | 0.95 | 0.30916 | -0.062 | 3.072
14.5 | 0.978 | 0.3573 | -0.066 | 2.736
15 | 1.002 | 0.35816 | -0.066 | 2.799
15.5 | 1.027 | 0.37859 | -0.066 | 2.714
16 | 1.052 | 0.38717 | -0.067 | 2.718
16.5 | 1.077 | 0.38481 | -0.067 | 2.8
17 | 1.106 | 0.39892 | -0.071 | 2.771
17.5 | 1.13 | 0.42548 | -0.071 | 2.656
18 | 1.154 | 0.42273 | -0.071 | 2.731
18.5 | 1.179 | 0.43857 | -0.072 | 2.688
19 | 1.203 | 0.42908 | -0.072 | 2.804
19.5 | 1.232 | 0.48167 | -0.076 | 2.558
20 | 1.256 | 0.47894 | -0.076 | 2.623

## 8. Re 50k Mach 0.50 (2)
BIGFOIL.COM POLAR EXPORT
ma409sm
MA409 (smoothed) |  |  |  | Cl Max: | 1.2816 | at alpha= | 20 | deg
XFOIL ncrit=9 |  |  |  | L/D Max: | 39.6289 | at alpha= | 5 | deg
Re: | 50000 |  |  | Cd Min: | 0.3329 | at alpha= | 20 | deg
Mach: | 0.5 |  |  | Cl=0 at alpha= | -1.6308 | deg
|  |  |  | @ Cl=0.1, Cd= | 0.022983
|  |  |  | @ Cl=0.4, Cd= | 0.027104
|  |  |  | @ Cl=0.6, Cd= | 0.031113
alpha (deg) | Cl | Cd | Cm | Cl/Cd
-20 | -0.787 | 0.28336 | 0.0472 | -2.7774
-19 | -0.7433 | 0.26563 | 0.0383 | -2.7983
-18.5 | -0.7212 | 0.25728 | 0.0341 | -2.8032
-18 | -0.7004 | 0.25065 | 0.0293 | -2.7943
-17.5 | -0.6846 | 0.24883 | 0.0233 | -2.7513
-17 | -0.6599 | 0.23612 | 0.0204 | -2.7948
-16.5 | -0.6372 | 0.22699 | 0.0172 | -2.8072
-16 | -0.6185 | 0.22107 | 0.0128 | -2.7978
-15.5 | -0.6098 | 0.22127 | 0.007 | -2.7559
-15 | -0.5778 | 0.20492 | 0.0061 | -2.8196
-14.5 | -0.563 | 0.20024 | 0.0019 | -2.8116
-14 | -0.5426 | 0.19122 | -0.0008 | -2.8376
-13.5 | -0.5242 | 0.18402 | -0.0035 | -2.8486
-13 | -0.5189 | 0.18164 | -0.0079 | -2.8567
-12.5 | -0.4902 | 0.16938 | -0.0086 | -2.8941
-12 | -0.4894 | 0.16766 | -0.0127 | -2.919
-11.5 | -0.4606 | 0.15558 | -0.0131 | -2.9605
-11 | -0.4653 | 0.15432 | -0.017 | -3.0152
-10.5 | -0.4377 | 0.14309 | -0.0171 | -3.0589
-10 | -0.4229 | 0.13562 | -0.0181 | -3.1183
-9.5 | -0.4137 | 0.12936 | -0.0194 | -3.1981
-9 | -0.4188 | 0.12634 | -0.0214 | -3.3149
-8.5 | -0.4054 | 0.11903 | -0.0215 | -3.4059
-8 | -0.3922 | 0.11174 | -0.0211 | -3.5099
-7.5 | -0.385 | 0.10553 | -0.0205 | -3.6483
-7 | -0.3854 | 0.10045 | -0.0193 | -3.8367
-6.5 | -0.4 | 0.0971 | -0.0168 | -4.1195
-6 | -0.3871 | 0.08984 | -0.0132 | -4.3088
-5.5 | -0.385 | 0.08401 | -0.01 | -4.5828
-4.5 | -0.3898 | 0.07389 | -0.005 | -5.2754
-4 | -0.3453 | 0.0622 | -0.036 | -5.5514
-3.5 | -0.2839 | 0.05036 | -0.0521 | -5.6374
-3 | -0.2135 | 0.04081 | -0.0632 | -5.2316
-2.5 | -0.1369 | 0.03348 | -0.0705 | -4.089
-2 | -0.0545 | 0.02818 | -0.0759 | -1.934
-1.5 | 0.0193 | 0.02511 | -0.0778 | 0.76862
-1 | 0.086 | 0.02338 | -0.0779 | 3.6784
-0.5 | 0.1516 | 0.02152 | -0.0777 | 7.0446
0 | 0.1932 | 0.02052 | -0.074 | 9.4152
0.5 | 0.2488 | 0.02172 | -0.0745 | 11.4549
1 | 0.2993 | 0.0232 | -0.0747 | 12.9009
1.5 | 0.346 | 0.02504 | -0.0751 | 13.8179
2 | 0.4114 | 0.02754 | -0.0798 | 14.9383
2.5 | 0.5354 | 0.03018 | -0.0938 | 17.7402
3 | 0.6469 | 0.03179 | -0.1029 | 20.3492
3.5 | 0.7499 | 0.03243 | -0.1076 | 23.1237
4 | 0.8571 | 0.0317 | -0.1088 | 27.0379
4.5 | 0.9597 | 0.02975 | -0.1046 | 32.2588
5 | 1.0145 | 0.0256 | -0.0839 | 39.6289
5.5 | 1.0166 | 0.03087 | -0.0714 | 32.9316
6 | 1.073 | 0.03742 | -0.0673 | 28.6745
6.5 | 1.1204 | 0.04527 | -0.0635 | 24.7493
7 | 1.1241 | 0.05352 | -0.0581 | 21.0034
7.5 | 1.1151 | 0.06184 | -0.0536 | 18.032
8 | 1.0867 | 0.07074 | -0.0505 | 15.3619
8.5 | 1.0362 | 0.08251 | -0.0547 | 12.5585
9 | 0.9958 | 0.09792 | -0.0654 | 10.1695
9.5 | 0.978 | 0.11247 | -0.0742 | 8.6957
10 | 0.9708 | 0.12525 | -0.0804 | 7.7509
10.5 | 0.963 | 0.13858 | -0.0883 | 6.9491
11 | 0.9636 | 0.15133 | -0.0953 | 6.3675
11.5 | 0.9605 | 0.17101 | -0.1125 | 5.6166
12 | 0.9706 | 0.18069 | -0.1167 | 5.3716
12.5 | 0.981 | 0.18975 | -0.1208 | 5.17
13 | 0.999 | 0.19933 | -0.1238 | 5.0118
13.5 | 1.0136 | 0.2077 | -0.1274 | 4.8801
14 | 1.0359 | 0.21816 | -0.1304 | 4.7483
14.5 | 1.06 | 0.22926 | -0.1332 | 4.6236
15 | 1.0686 | 0.23443 | -0.1393 | 4.5583
15.5 | 1.0859 | 0.24287 | -0.1442 | 4.4711
16 | 1.1074 | 0.25255 | -0.1482 | 4.3849
16.5 | 1.1319 | 0.26379 | -0.1515 | 4.2909
17 | 1.1508 | 0.27143 | -0.1566 | 4.2398
17.5 | 1.1674 | 0.27845 | -0.1631 | 4.1925
18 | 1.1986 | 0.29525 | -0.1647 | 4.0596
18.5 | 1.2096 | 0.29628 | -0.1736 | 4.0826
19 | 1.2395 | 0.31359 | -0.1754 | 3.9526
19.5 | 1.2522 | 0.31433 | -0.1846 | 3.9837
20 | 1.2816 | 0.3329 | -0.1861 | 3.8498

## 9. Re 100k Mach 0.00 (1)
BIGFOIL.COM POLAR EXPORT
ma409sm
MA409 (smoothed) |  |  |  | Cl Max: | 0.927 | at alpha= | 7.5 | deg
JavaFoil+Calcfoil stall+Eppler ext transition |  |  |  | L/D Max: | 59.446 | at alpha= | 3 | deg
Re: | 100000 |  |  | Cd Min: | 0.0116 | at alpha= | 0 | deg
Mach: | 0 |  |  | Cl=0 at alpha= | -4.1111 | deg
|  |  |  | @ Cl=0.1, Cd= | 0.022979
|  |  |  | @ Cl=0.4, Cd= | 0.012643
|  |  |  | @ Cl=0.6, Cd= | 0.012084
alpha (deg) | Cl | Cd | Cm | Cl/Cd
-16.5 | -0.269 | 0.35789 | -0.033 | -0.752
-16 | -0.284 | 0.32907 | -0.033 | -0.864
-15.5 | -0.299 | 0.30121 | -0.032 | -0.994
-15 | -0.315 | 0.27913 | -0.032 | -1.128
-14.5 | -0.327 | 0.25779 | -0.033 | -1.268
-14 | -0.338 | 0.22289 | -0.033 | -1.515
-13.5 | -0.348 | 0.20951 | -0.032 | -1.66
-13 | -0.357 | 0.18578 | -0.033 | -1.92
-12.5 | -0.364 | 0.16374 | -0.033 | -2.222
-12 | -0.369 | 0.15142 | -0.033 | -2.438
-11.5 | -0.372 | 0.14372 | -0.032 | -2.589
-11 | -0.372 | 0.12546 | -0.032 | -2.966
-10.5 | -0.369 | 0.11532 | -0.032 | -3.2
-10 | -0.362 | 0.10163 | -0.032 | -3.564
-9.5 | -0.352 | 0.09362 | -0.031 | -3.755
-9 | -0.337 | 0.0823 | -0.032 | -4.091
-8.5 | -0.318 | 0.07534 | -0.032 | -4.214
-8 | -0.294 | 0.06972 | -0.031 | -4.218
-7.5 | -0.267 | 0.06291 | -0.033 | -4.238
-7 | -0.235 | 0.05817 | -0.033 | -4.043
-6.5 | -0.2 | 0.05379 | -0.034 | -3.724
-6 | -0.162 | 0.05003 | -0.035 | -3.245
-5.5 | -0.122 | 0.04691 | -0.036 | -2.598
-5 | -0.079 | 0.04402 | -0.039 | -1.802
-4.5 | -0.035 | 0.04155 | -0.041 | -0.845
-4 | 0.01 | 0.03951 | -0.042 | 0.261
-3.5 | 0.057 | 0.03749 | -0.047 | 1.51
-3 | 0.128 | 0.01353 | -0.102 | 9.487
-2.5 | 0.187 | 0.01333 | -0.102 | 13.998
-2 | 0.245 | 0.01314 | -0.103 | 18.625
-1.5 | 0.303 | 0.013 | -0.103 | 23.315
-1 | 0.361 | 0.01273 | -0.103 | 28.37
-0.5 | 0.419 | 0.0126 | -0.103 | 33.263
0 | 0.477 | 0.0116 | -0.104 | 41.118
0.5 | 0.535 | 0.01181 | -0.104 | 45.282
1 | 0.592 | 0.01205 | -0.104 | 49.166
1.5 | 0.65 | 0.0123 | -0.104 | 52.838
2 | 0.707 | 0.01262 | -0.104 | 55.995
2.5 | 0.763 | 0.01311 | -0.105 | 58.197
3 | 0.819 | 0.01377 | -0.105 | 59.446
3.5 | 0.872 | 0.01505 | -0.105 | 57.921
4 | 0.922 | 0.01845 | -0.105 | 49.992
4.5 | 0.779 | 0.03827 | -0.045 | 20.359
5 | 0.814 | 0.04105 | -0.04 | 19.819
5.5 | 0.845 | 0.04406 | -0.036 | 19.189
6 | 0.874 | 0.04776 | -0.035 | 18.301
6.5 | 0.898 | 0.05119 | -0.035 | 17.551
7 | 0.918 | 0.05658 | -0.034 | 16.226
7.5 | 0.927 | 0.06184 | -0.033 | 14.995
8 | 0.927 | 0.06888 | -0.033 | 13.463
8.5 | 0.92 | 0.07445 | -0.032 | 12.354
9 | 0.905 | 0.08252 | -0.031 | 10.967
9.5 | 0.884 | 0.09043 | -0.031 | 9.771
10 | 0.856 | 0.10396 | -0.031 | 8.239
10.5 | 0.825 | 0.11472 | -0.03 | 7.188
11 | 0.789 | 0.12405 | -0.03 | 6.361
11.5 | 0.751 | 0.13665 | -0.028 | 5.495
12 | 0.711 | 0.15423 | -0.03 | 4.613
12.5 | 0.671 | 0.16047 | -0.031 | 4.183

## 10. Re 100k Mach 0.00 (2)
BIGFOIL.COM POLAR EXPORT
ma409sm
MA409 (smoothed) |  |  |  | Cl Max: | 1.1542 | at alpha= | 8 | deg
XFOIL ncrit=9 |  |  |  | L/D Max: | 63.3945 | at alpha= | 4.5 | deg
Re: | 100000 |  |  | Cd Min: | 0.25165 | at alpha= | -20 | deg
Mach: | 0 |  |  | Cl=0 at alpha= | -2.2735 | deg
|  |  |  | @ Cl=0.1, Cd= | 0.015447
|  |  |  | @ Cl=0.4, Cd= | 0.017046
|  |  |  | @ Cl=0.6, Cd= | 0.017455
alpha (deg) | Cl | Cd | Cm | Cl/Cd
-20 | -0.7064 | 0.25165 | 0.0398 | -2.8071
-19.5 | -0.6896 | 0.24733 | 0.0347 | -2.7882
-19 | -0.6767 | 0.24566 | 0.0291 | -2.7546
-18.5 | -0.6666 | 0.24424 | 0.0239 | -2.7293
-18 | -0.6416 | 0.22738 | 0.0234 | -2.8217
-17.5 | -0.6241 | 0.21972 | 0.0211 | -2.8404
-17 | -0.6077 | 0.21328 | 0.0181 | -2.8493
-16.5 | -0.5918 | 0.20692 | 0.0148 | -2.86
-16 | -0.5764 | 0.20078 | 0.0113 | -2.8708
-15.5 | -0.566 | 0.19771 | 0.0061 | -2.8628
-15 | -0.5649 | 0.19704 | 0.0007 | -2.8669
-14.5 | -0.5349 | 0.18102 | 0.002 | -2.9549
-14 | -0.5201 | 0.17425 | -0.0001 | -2.9848
-13.5 | -0.5072 | 0.16785 | -0.0027 | -3.0217
-13 | -0.4991 | 0.16306 | -0.0068 | -3.0608
-12.5 | -0.5028 | 0.16107 | -0.0123 | -3.1216
-12 | -0.4785 | 0.14855 | -0.0116 | -3.2211
-11.5 | -0.4628 | 0.14123 | -0.0122 | -3.2769
-11 | -0.453 | 0.13498 | -0.0145 | -3.3561
-10.5 | -0.4568 | 0.13156 | -0.02 | -3.4722
-10 | -0.4404 | 0.12213 | -0.0198 | -3.606
-9.5 | -0.4274 | 0.11574 | -0.0203 | -3.6928
-9 | -0.4382 | 0.11262 | -0.0263 | -3.891
-8.5 | -0.4213 | 0.10349 | -0.0246 | -4.0709
-8 | -0.4138 | 0.09774 | -0.0242 | -4.2337
-7.5 | -0.4363 | 0.09489 | -0.0292 | -4.598
-7 | -0.4259 | 0.08702 | -0.0257 | -4.8943
-6.5 | -0.4194 | 0.08136 | -0.0269 | -5.1549
-6 | -0.4108 | 0.07414 | -0.032 | -5.5409
-5.5 | -0.3868 | 0.06624 | -0.0413 | -5.8394
-5 | -0.3632 | 0.05983 | -0.0416 | -6.0705
-4 | -0.2084 | 0.02716 | -0.0702 | -7.673
-3.5 | -0.1481 | 0.02263 | -0.072 | -6.5444
-3 | -0.0856 | 0.01943 | -0.0734 | -4.4056
-2.5 | -0.0255 | 0.01743 | -0.0743 | -1.463
-2 | 0.0308 | 0.01638 | -0.0751 | 1.8803
-1.5 | 0.085 | 0.01573 | -0.0754 | 5.4037
-1 | 0.1427 | 0.01464 | -0.0762 | 9.7473
-0.5 | 0.1758 | 0.01404 | -0.0718 | 12.5214
0 | 0.2246 | 0.01477 | -0.0718 | 15.2065
0.5 | 0.2714 | 0.01567 | -0.0718 | 17.3197
1 | 0.3506 | 0.01668 | -0.0781 | 21.0192
1.5 | 0.4438 | 0.01737 | -0.0864 | 25.5498
2 | 0.5331 | 0.01764 | -0.0933 | 30.2211
2.5 | 0.62 | 0.0174 | -0.0986 | 35.6322
3 | 0.7054 | 0.01658 | -0.1025 | 42.5452
3.5 | 0.779 | 0.01555 | -0.1032 | 50.0965
4 | 0.8458 | 0.01463 | -0.1022 | 57.8127
4.5 | 0.8983 | 0.01417 | -0.098 | 63.3945
5 | 0.937 | 0.01482 | -0.092 | 63.2254
5.5 | 0.9504 | 0.01877 | -0.084 | 50.634
6 | 0.9777 | 0.02308 | -0.0788 | 42.3614
6.5 | 1.0184 | 0.02688 | -0.0756 | 37.8869
7 | 1.0714 | 0.03185 | -0.0739 | 33.6389
7.5 | 1.1199 | 0.03774 | -0.0713 | 29.6741
8 | 1.1542 | 0.04437 | -0.0673 | 26.0131
9 | 1.0493 | 0.06555 | -0.0433 | 16.0076
11 | 0.9742 | 0.13183 | -0.0798 | 7.3898
11.5 | 0.9601 | 0.14273 | -0.0853 | 6.7267
12 | 0.9746 | 0.15171 | -0.084 | 6.4241
12.5 | 0.9697 | 0.16063 | -0.0891 | 6.0369
13 | 0.9598 | 0.171 | -0.0964 | 5.6129

## 11. Re 100k Mach 0.10 (1)
BIGFOIL.COM POLAR EXPORT
ma409sm
MA409 (smoothed) |  |  |  | Cl Max: | 0.927 | at alpha= | 4 | deg
JavaFoil+Calcfoil stall+Eppler ext transition |  |  |  | L/D Max: | 59.278 | at alpha= | 3 | deg
Re: | 100000 |  |  | Cd Min: | 0.01162 | at alpha= | 0 | deg
Mach: | 0.1 |  |  | Cl=0 at alpha= | -4.1111 | deg
|  |  |  | @ Cl=0.1, Cd= | 0.023229
|  |  |  | @ Cl=0.4, Cd= | 0.012691
|  |  |  | @ Cl=0.6, Cd= | 0.012102
alpha (deg) | Cl | Cd | Cm | Cl/Cd
-16 | -0.246 | 0.37364 | -0.034 | -0.658
-15.5 | -0.263 | 0.34074 | -0.033 | -0.772
-15 | -0.28 | 0.3143 | -0.033 | -0.892
-14.5 | -0.295 | 0.29141 | -0.033 | -1.011
-14 | -0.308 | 0.2544 | -0.033 | -1.21
-13.5 | -0.32 | 0.23407 | -0.033 | -1.369
-13 | -0.332 | 0.19519 | -0.033 | -1.7
-12.5 | -0.342 | 0.17941 | -0.033 | -1.906
-12 | -0.35 | 0.15755 | -0.033 | -2.222
-11.5 | -0.356 | 0.14675 | -0.032 | -2.424
-11 | -0.359 | 0.1344 | -0.032 | -2.668
-10.5 | -0.358 | 0.11981 | -0.032 | -2.988
-10 | -0.354 | 0.10393 | -0.033 | -3.403
-9.5 | -0.345 | 0.09294 | -0.032 | -3.713
-9 | -0.332 | 0.0871 | -0.032 | -3.813
-8.5 | -0.314 | 0.07673 | -0.032 | -4.099
-8 | -0.292 | 0.07073 | -0.031 | -4.132
-7.5 | -0.266 | 0.06358 | -0.033 | -4.179
-7 | -0.235 | 0.05871 | -0.033 | -4.002
-6.5 | -0.2 | 0.05417 | -0.034 | -3.701
-6 | -0.163 | 0.05033 | -0.035 | -3.233
-5.5 | -0.122 | 0.04687 | -0.036 | -2.608
-5 | -0.08 | 0.04396 | -0.039 | -1.811
-4.5 | -0.035 | 0.04153 | -0.041 | -0.849
-4 | 0.01 | 0.03962 | -0.043 | 0.261
-3.5 | 0.057 | 0.03758 | -0.047 | 1.513
-3 | 0.129 | 0.01355 | -0.103 | 9.522
-2.5 | 0.187 | 0.01335 | -0.103 | 14.046
-2 | 0.246 | 0.01316 | -0.103 | 18.689
-1.5 | 0.305 | 0.01302 | -0.103 | 23.399
-1 | 0.363 | 0.01278 | -0.104 | 28.402
-0.5 | 0.421 | 0.01264 | -0.104 | 33.312
0 | 0.479 | 0.01162 | -0.104 | 41.256
0.5 | 0.537 | 0.01183 | -0.104 | 45.408
1 | 0.595 | 0.01208 | -0.105 | 49.29
1.5 | 0.653 | 0.01233 | -0.105 | 52.951
2 | 0.71 | 0.01266 | -0.105 | 56.1
2.5 | 0.767 | 0.01316 | -0.105 | 58.264
3 | 0.823 | 0.01388 | -0.105 | 59.278
3.5 | 0.876 | 0.01513 | -0.106 | 57.876
4 | 0.927 | 0.01853 | -0.106 | 50.013
4.5 | 0.782 | 0.03833 | -0.045 | 20.413
5 | 0.817 | 0.04117 | -0.039 | 19.837
5.5 | 0.848 | 0.04437 | -0.037 | 19.119
6 | 0.876 | 0.04777 | -0.035 | 18.343
6.5 | 0.9 | 0.0517 | -0.035 | 17.405
7 | 0.918 | 0.05751 | -0.034 | 15.968
7.5 | 0.926 | 0.06315 | -0.033 | 14.659
8 | 0.923 | 0.06888 | -0.032 | 13.401
8.5 | 0.912 | 0.07702 | -0.032 | 11.845
9 | 0.894 | 0.08631 | -0.031 | 10.354

## 12. Re 100k Mach 0.10 (2)
BIGFOIL.COM POLAR EXPORT
ma409sm
MA409 (smoothed) |  |  |  | Cl Max: | 1.1751 | at alpha= | 8.5 | deg
XFOIL ncrit=9 |  |  |  | L/D Max: | 63.5493 | at alpha= | 4.5 | deg
Re: | 100000 |  |  | Cd Min: | 0.25241 | at alpha= | -20 | deg
Mach: | 0.1 |  |  | Cl=0 at alpha= | -2.2601 | deg
|  |  |  | @ Cl=0.1, Cd= | 0.015578
|  |  |  | @ Cl=0.4, Cd= | 0.017073
|  |  |  | @ Cl=0.6, Cd= | 0.017446
alpha (deg) | Cl | Cd | Cm | Cl/Cd
-20 | -0.7084 | 0.25241 | 0.0399 | -2.8065
-19.5 | -0.6917 | 0.24844 | 0.0347 | -2.7842
-19 | -0.679 | 0.24689 | 0.0291 | -2.7502
-18.5 | -0.6689 | 0.24544 | 0.0239 | -2.7253
-18 | -0.6426 | 0.22751 | 0.0238 | -2.8245
-17.5 | -0.6252 | 0.22019 | 0.0213 | -2.8394
-17 | -0.6087 | 0.21375 | 0.0181 | -2.8477
-16.5 | -0.5926 | 0.20737 | 0.0148 | -2.8577
-16 | -0.5772 | 0.2013 | 0.0112 | -2.8674
-15.5 | -0.5675 | 0.19871 | 0.0058 | -2.8559
-15 | -0.5665 | 0.19803 | 0.0005 | -2.8607
-14.5 | -0.5347 | 0.18129 | 0.0021 | -2.9494
-14 | -0.52 | 0.17458 | -0.0001 | -2.9786
-13.5 | -0.5071 | 0.16821 | -0.0029 | -3.0147
-13 | -0.5001 | 0.16388 | -0.0073 | -3.0516
-12.5 | -0.5039 | 0.16188 | -0.0127 | -3.1128
-12 | -0.4763 | 0.14853 | -0.0113 | -3.2068
-11.5 | -0.4618 | 0.14152 | -0.0123 | -3.2631
-11 | -0.4525 | 0.13535 | -0.0148 | -3.3432
-10.5 | -0.4579 | 0.13236 | -0.0206 | -3.4595
-10 | -0.437 | 0.12219 | -0.0193 | -3.5764
-9.5 | -0.4266 | 0.1161 | -0.0206 | -3.6744
-9 | -0.4395 | 0.11339 | -0.0269 | -3.876
-8.5 | -0.4177 | 0.10363 | -0.0242 | -4.0307
-8 | -0.4126 | 0.09808 | -0.0244 | -4.2068
-7.5 | -0.4375 | 0.0956 | -0.0304 | -4.5764
-7 | -0.4233 | 0.08736 | -0.0248 | -4.8455
-6.5 | -0.4195 | 0.08184 | -0.0278 | -5.1259
-6 | -0.4111 | 0.07474 | -0.0309 | -5.5004
-5.5 | -0.3886 | 0.0669 | -0.0404 | -5.8087
-5 | -0.3655 | 0.06046 | -0.0408 | -6.0453
-4.5 | -0.3327 | 0.05371 | -0.0435 | -6.1944
-4 | -0.2123 | 0.02771 | -0.0701 | -7.6615
-3.5 | -0.1517 | 0.02302 | -0.0721 | -6.5899
-3 | -0.0878 | 0.01961 | -0.0736 | -4.4773
-2.5 | -0.0272 | 0.01758 | -0.0745 | -1.5472
-2 | 0.0295 | 0.0165 | -0.0753 | 1.7879
-1.5 | 0.084 | 0.01585 | -0.0757 | 5.2997
-1 | 0.1416 | 0.01487 | -0.0765 | 9.5225
-0.5 | 0.1755 | 0.0141 | -0.072 | 12.4468
0 | 0.2246 | 0.01484 | -0.0721 | 15.1348
0.5 | 0.2716 | 0.01575 | -0.0721 | 17.2444
1 | 0.3559 | 0.01676 | -0.0792 | 21.2351
1.5 | 0.449 | 0.01742 | -0.0875 | 25.775
2 | 0.5384 | 0.01765 | -0.0942 | 30.5042
2.5 | 0.6261 | 0.01736 | -0.0995 | 36.0657
3 | 0.7122 | 0.01649 | -0.1033 | 43.1898
3.5 | 0.7838 | 0.0155 | -0.1035 | 50.5677
4 | 0.849 | 0.01467 | -0.1021 | 57.8732
4.5 | 0.9024 | 0.0142 | -0.0979 | 63.5493
5 | 0.9404 | 0.01496 | -0.0918 | 62.861
5.5 | 0.9514 | 0.01942 | -0.0835 | 48.9907
6 | 0.9811 | 0.02339 | -0.0786 | 41.9453
6.5 | 1.023 | 0.0273 | -0.0754 | 37.4725
7 | 1.0768 | 0.03237 | -0.0737 | 33.2654
7.5 | 1.1241 | 0.03841 | -0.0708 | 29.2658
8 | 1.1564 | 0.04521 | -0.0665 | 25.5784
8.5 | 1.1751 | 0.05529 | -0.0618 | 21.2534
10 | 0.9949 | 0.11228 | -0.0736 | 8.8609
10.5 | 0.9773 | 0.12334 | -0.0783 | 7.9236
11 | 0.9656 | 0.13373 | -0.0824 | 7.2205
11.5 | 0.9585 | 0.14375 | -0.0862 | 6.6678
12 | 0.9833 | 0.15227 | -0.0823 | 6.4576
12.5 | 0.965 | 0.16183 | -0.0912 | 5.963
13 | 0.9609 | 0.17181 | -0.0969 | 5.5928
13.5 | 0.9982 | 0.18096 | -0.0902 | 5.5161

## 13. Re 100k Mach 0.25 (1)
BIGFOIL.COM POLAR EXPORT
ma409sm
MA409 (smoothed) |  |  |  | Cl Max: | 0.95 | at alpha= | 4 | deg
JavaFoil+Calcfoil stall+Eppler ext transition |  |  |  | L/D Max: | 58.588 | at alpha= | 2.5 | deg
Re: | 100000 |  |  | Cd Min: | 0.01175 | at alpha= | 0 | deg
Mach: | 0.25 |  |  | Cl=0 at alpha= | -4.117 | deg
|  |  |  | @ Cl=0.1, Cd= | 0.023747
|  |  |  | @ Cl=0.4, Cd= | 0.012885
|  |  |  | @ Cl=0.6, Cd= | 0.012196
alpha (deg) | Cl | Cd | Cm | Cl/Cd
-14 | -0.055 | 0.21565 | -0.037 | -0.257
-13.5 | -0.053 | 0.18998 | -0.037 | -0.277
-13 | -0.05 | 0.1624 | -0.038 | -0.307
-12.5 | -0.119 | 0.15624 | -0.037 | -0.764
-12 | -0.167 | 0.14191 | -0.036 | -1.176
-11.5 | -0.204 | 0.26247 | -0.036 | -0.777
-11 | -0.235 | 0.20665 | -0.035 | -1.135
-10.5 | -0.259 | 0.16817 | -0.034 | -1.541
-10 | -0.277 | 0.13484 | -0.034 | -2.056
-9.5 | -0.288 | 0.12311 | -0.034 | -2.341
-9 | -0.292 | 0.10362 | -0.033 | -2.815
-8.5 | -0.287 | 0.09053 | -0.033 | -3.175
-8 | -0.276 | 0.08034 | -0.033 | -3.432
-7.5 | -0.257 | 0.06962 | -0.033 | -3.688
-7 | -0.231 | 0.06266 | -0.033 | -3.69
-6.5 | -0.2 | 0.05654 | -0.034 | -3.538
-6 | -0.164 | 0.05187 | -0.035 | -3.161
-5.5 | -0.124 | 0.04814 | -0.036 | -2.577
-5 | -0.081 | 0.04481 | -0.039 | -1.811
-4.5 | -0.036 | 0.04219 | -0.042 | -0.855
-4 | 0.011 | 0.04 | -0.043 | 0.265
-3.5 | 0.058 | 0.037 | -0.047 | 1.576
-3 | 0.132 | 0.01365 | -0.106 | 9.709
-2.5 | 0.193 | 0.01345 | -0.106 | 14.321
-2 | 0.253 | 0.01326 | -0.106 | 19.054
-1.5 | 0.313 | 0.01313 | -0.106 | 23.834
-1 | 0.373 | 0.01297 | -0.107 | 28.768
-0.5 | 0.433 | 0.01278 | -0.107 | 33.865
0 | 0.492 | 0.01175 | -0.107 | 41.92
0.5 | 0.552 | 0.01198 | -0.107 | 46.076
1 | 0.612 | 0.01225 | -0.107 | 49.945
1.5 | 0.671 | 0.0125 | -0.108 | 53.682
2 | 0.73 | 0.01287 | -0.108 | 56.704
2.5 | 0.788 | 0.01345 | -0.108 | 58.588
3 | 0.845 | 0.01457 | -0.108 | 57.967
3.5 | 0.899 | 0.01828 | -0.109 | 49.18
4 | 0.95 | 0.01899 | -0.109 | 50.02
4.5 | 0.801 | 0.03877 | -0.045 | 20.647
5 | 0.833 | 0.04179 | -0.039 | 19.944
5.5 | 0.863 | 0.04539 | -0.037 | 19.008
6 | 0.887 | 0.04917 | -0.037 | 18.03
6.5 | 0.904 | 0.05346 | -0.035 | 16.903
7 | 0.913 | 0.06032 | -0.034 | 15.137
7.5 | 0.906 | 0.06891 | -0.034 | 13.145
8 | 0.882 | 0.07591 | -0.032 | 11.623
8.5 | 0.845 | 0.08753 | -0.032 | 9.652
9 | 0.793 | 0.09943 | -0.032 | 7.98

## 14. Re 100k Mach 0.25 (2)
BIGFOIL.COM POLAR EXPORT
ma409sm
MA409 (smoothed) |  |  |  | Cl Max: | 1.1659 | at alpha= | 8.5 | deg
XFOIL ncrit=9 |  |  |  | L/D Max: | 63.5513 | at alpha= | 4.5 | deg
Re: | 100000 |  |  | Cd Min: | 0.25747 | at alpha= | -20 | deg
Mach: | 0.25 |  |  | Cl=0 at alpha= | -2.1804 | deg
|  |  |  | @ Cl=0.1, Cd= | 0.01619
|  |  |  | @ Cl=0.4, Cd= | 0.017262
|  |  |  | @ Cl=0.6, Cd= | 0.01755
alpha (deg) | Cl | Cd | Cm | Cl/Cd
-20 | -0.7199 | 0.25747 | 0.0405 | -2.7961
-19.5 | -0.7045 | 0.2553 | 0.0347 | -2.7595
-19 | -0.6922 | 0.25393 | 0.0291 | -2.7259
-18.5 | -0.6691 | 0.23892 | 0.0273 | -2.8005
-18 | -0.6498 | 0.22973 | 0.0252 | -2.8285
-17.5 | -0.6321 | 0.22297 | 0.022 | -2.8349
-17 | -0.6149 | 0.21642 | 0.0185 | -2.8412
-16.5 | -0.5979 | 0.21 | 0.0149 | -2.8471
-16 | -0.5829 | 0.20521 | 0.0102 | -2.8405
-15.5 | -0.5768 | 0.20439 | 0.0045 | -2.8221
-15 | -0.5526 | 0.19061 | 0.004 | -2.8991
-14.5 | -0.5353 | 0.18308 | 0.0022 | -2.9239
-14 | -0.5204 | 0.17648 | -0.0005 | -2.9488
-13.5 | -0.5081 | 0.17073 | -0.004 | -2.976
-13 | -0.5071 | 0.16872 | -0.0094 | -3.0056
-12.5 | -0.4948 | 0.16016 | -0.0118 | -3.0894
-12 | -0.47 | 0.14966 | -0.0109 | -3.1405
-11.5 | -0.4579 | 0.14314 | -0.0129 | -3.199
-11 | -0.4545 | 0.13866 | -0.0171 | -3.2778
-10.5 | -0.4628 | 0.13638 | -0.0232 | -3.3935
-10 | -0.4283 | 0.12356 | -0.019 | -3.4663
-9.5 | -0.4291 | 0.11933 | -0.0232 | -3.5959
-9 | -0.4307 | 0.11344 | -0.0265 | -3.7967
-8.5 | -0.4066 | 0.10492 | -0.0238 | -3.8753
-8 | -0.4168 | 0.10128 | -0.0268 | -4.1153
-7.5 | -0.4263 | 0.09571 | -0.0268 | -4.4541
-7 | -0.4114 | 0.089 | -0.0231 | -4.6225
-6.5 | -0.4228 | 0.08481 | -0.0373 | -4.9853
-6 | -0.4099 | 0.07745 | -0.0262 | -5.2924
-5.5 | -0.3972 | 0.07032 | -0.0344 | -5.6485
-5 | -0.3767 | 0.06375 | -0.0362 | -5.909
-4.5 | -0.3464 | 0.05669 | -0.04 | -6.1104
-4 | -0.2466 | 0.03397 | -0.0659 | -7.2593
-3.5 | -0.1718 | 0.02532 | -0.072 | -6.7852
-3 | -0.1019 | 0.02087 | -0.0745 | -4.8826
-2.5 | -0.0388 | 0.01859 | -0.0755 | -2.0871
-2 | 0.0219 | 0.01713 | -0.0764 | 1.2785
-1.5 | 0.0783 | 0.01644 | -0.0768 | 4.7628
-1 | 0.1356 | 0.01578 | -0.0774 | 8.5932
-0.5 | 0.1737 | 0.01442 | -0.0734 | 12.0458
0 | 0.2244 | 0.01522 | -0.0735 | 14.7438
0.5 | 0.2797 | 0.01621 | -0.0749 | 17.2548
1 | 0.3788 | 0.01714 | -0.0843 | 22.1004
1.5 | 0.4724 | 0.01768 | -0.092 | 26.7195
2 | 0.5631 | 0.01775 | -0.0981 | 31.7239
2.5 | 0.6536 | 0.01726 | -0.1031 | 37.8679
3 | 0.7363 | 0.01632 | -0.1053 | 45.1164
3.5 | 0.809 | 0.01534 | -0.1049 | 52.7379
4 | 0.8745 | 0.01469 | -0.103 | 59.5303
4.5 | 0.9234 | 0.01453 | -0.097 | 63.5513
5 | 0.9581 | 0.01585 | -0.0904 | 60.4479
5.5 | 0.9671 | 0.02128 | -0.082 | 45.4464
6 | 1.0005 | 0.02518 | -0.0771 | 39.7339
6.5 | 1.0504 | 0.02995 | -0.0748 | 35.0718
7 | 1.104 | 0.03526 | -0.072 | 31.3103
7.5 | 1.1425 | 0.04206 | -0.0679 | 27.1636
8 | 1.1624 | 0.04934 | -0.0625 | 23.559
8.5 | 1.1659 | 0.05855 | -0.057 | 19.9129
9 | 1.1459 | 0.06823 | -0.051 | 16.7947
9.5 | 1.1199 | 0.07884 | -0.0473 | 14.2047
10 | 1.0482 | 0.09096 | -0.051 | 11.5237
11 | 0.9765 | 0.13816 | -0.0824 | 7.0679
11.5 | 0.9857 | 0.14743 | -0.0825 | 6.6859
12 | 0.9669 | 0.15681 | -0.0909 | 6.1661
12.5 | 0.9588 | 0.16685 | -0.0975 | 5.7465
13 | 0.9882 | 0.17653 | -0.094 | 5.5979
13.5 | 0.9731 | 0.18432 | -0.1046 | 5.2794

## 15. Re 100k Mach 0.50 (1)
BIGFOIL.COM POLAR EXPORT
ma409sm
MA409 (smoothed) |  |  |  | Cl Max: | 1.256 | at alpha= | 20 | deg
JavaFoil+Calcfoil stall+Eppler ext transition |  |  |  | L/D Max: | 58.182 | at alpha= | 2 | deg
Re: | 100000 |  |  | Cd Min: | 0.01224 | at alpha= | -1.5 | deg
Mach: | 0.5 |  |  | Cl=0 at alpha= | -4.1177 | deg
|  |  |  | @ Cl=0.1, Cd= | 0.027524
|  |  |  | @ Cl=0.4, Cd= | 0.01324
|  |  |  | @ Cl=0.6, Cd= | 0.01286
alpha (deg) | Cl | Cd | Cm | Cl/Cd
-20 | -0.845 | 0.34922 | -0.061 | -2.42
-19.5 | -0.819 | 0.34412 | -0.061 | -2.381
-19 | -0.792 | 0.32542 | -0.06 | -2.435
-18.5 | -0.765 | 0.31232 | -0.058 | -2.449
-18 | -0.739 | 0.30654 | -0.058 | -2.41
-17.5 | -0.713 | 0.30696 | -0.058 | -2.322
-17 | -0.687 | 0.29237 | -0.058 | -2.349
-16.5 | -0.661 | 0.27936 | -0.058 | -2.365
-16 | -0.635 | 0.27589 | -0.058 | -2.3
-15.5 | -0.608 | 0.27174 | -0.058 | -2.239
-15 | -0.58 | 0.24851 | -0.054 | -2.336
-14.5 | -0.554 | 0.24666 | -0.054 | -2.246
-14 | -0.528 | 0.24187 | -0.054 | -2.182
-13.5 | -0.501 | 0.23812 | -0.054 | -2.106
-13 | -0.475 | 0.23594 | -0.054 | -2.013
-12.5 | -0.449 | 0.23111 | -0.055 | -1.941
-12 | -0.421 | 0.20435 | -0.05 | -2.06
-11.5 | -0.394 | 0.19815 | -0.05 | -1.991
-11 | -0.368 | 0.19625 | -0.05 | -1.875
-10.5 | -0.341 | 0.19288 | -0.05 | -1.77
-10 | -0.315 | 0.19129 | -0.05 | -1.646
-9.5 | -0.288 | 0.17346 | -0.05 | -1.661
-9 | -0.261 | 0.15381 | -0.044 | -1.697
-8.5 | -0.234 | 0.15003 | -0.044 | -1.562
-8 | -0.208 | 0.15893 | -0.044 | -1.307
-7.5 | -0.181 | 0.15645 | -0.044 | -1.157
-7 | -0.154 | 0.14323 | -0.044 | -1.078
-6.5 | -0.128 | 0.11682 | -0.039 | -1.092
-6 | -0.101 | 0.12198 | -0.039 | -0.827
-5.5 | -0.107 | 0.07418 | -0.037 | -1.441
-5 | -0.083 | 0.05104 | -0.038 | -1.628
-4.5 | -0.039 | 0.04519 | -0.041 | -0.857
-4 | 0.012 | 0.04117 | -0.046 | 0.283
-3.5 | 0.065 | 0.03826 | -0.049 | 1.688
-3 | 0.148 | 0.0128 | -0.118 | 11.53
-2.5 | 0.215 | 0.01272 | -0.118 | 16.887
-2 | 0.282 | 0.01242 | -0.118 | 22.726
-1.5 | 0.35 | 0.01224 | -0.119 | 28.567
-1 | 0.417 | 0.01358 | -0.119 | 30.708
-0.5 | 0.484 | 0.01341 | -0.119 | 36.069
0 | 0.55 | 0.01342 | -0.12 | 41.023
0.5 | 0.617 | 0.01267 | -0.12 | 48.693
1 | 0.683 | 0.01298 | -0.12 | 52.653
1.5 | 0.75 | 0.01341 | -0.12 | 55.908
2 | 0.815 | 0.01401 | -0.121 | 58.182
2.5 | 0.879 | 0.01533 | -0.121 | 57.332
3 | 0.941 | 0.01642 | -0.121 | 57.285
3.5 | 0.997 | 0.02035 | -0.121 | 48.969
4 | 0.838 | 0.03802 | -0.051 | 22.045
4.5 | 0.864 | 0.04163 | -0.042 | 20.755
5 | 0.871 | 0.04725 | -0.039 | 18.424
5.5 | 0.829 | 0.0577 | -0.038 | 14.359
6 | 0.536 | 0.11976 | -0.04 | 4.476
6.5 | 0.562 | 0.12362 | -0.039 | 4.546
7 | 0.588 | 0.13142 | -0.039 | 4.474
7.5 | 0.615 | 0.15159 | -0.047 | 4.054
8 | 0.64 | 0.15359 | -0.047 | 4.17
8.5 | 0.666 | 0.15362 | -0.047 | 4.338
9 | 0.692 | 0.1599 | -0.047 | 4.328
9.5 | 0.718 | 0.16738 | -0.049 | 4.29
10 | 0.745 | 0.19084 | -0.054 | 3.903
10.5 | 0.77 | 0.19421 | -0.054 | 3.967
11 | 0.796 | 0.20758 | -0.054 | 3.834
11.5 | 0.821 | 0.20676 | -0.055 | 3.972
12 | 0.849 | 0.22104 | -0.061 | 3.84
12.5 | 0.874 | 0.22484 | -0.061 | 3.888
13 | 0.899 | 0.23493 | -0.061 | 3.828
13.5 | 0.925 | 0.23701 | -0.061 | 3.901
14 | 0.95 | 0.24256 | -0.062 | 3.917
14.5 | 0.978 | 0.26883 | -0.066 | 3.636
15 | 1.002 | 0.27059 | -0.066 | 3.705
15.5 | 1.027 | 0.2861 | -0.066 | 3.591
16 | 1.052 | 0.2905 | -0.067 | 3.622
16.5 | 1.077 | 0.29594 | -0.068 | 3.641
17 | 1.106 | 0.31827 | -0.071 | 3.474
17.5 | 1.13 | 0.32207 | -0.071 | 3.508
18 | 1.154 | 0.33447 | -0.071 | 3.451
18.5 | 1.179 | 0.34025 | -0.072 | 3.465
19 | 1.204 | 0.34961 | -0.072 | 3.442
19.5 | 1.232 | 0.36409 | -0.076 | 3.384
20 | 1.256 | 0.36544 | -0.076 | 3.437

## 16. Re 100k Mach 0.50 (2)
BIGFOIL.COM POLAR EXPORT
ma409sm
MA409 (smoothed) |  |  |  | Cl Max: | 1.1516 | at alpha= | 7 | deg
XFOIL ncrit=9 |  |  |  | L/D Max: | 61.0811 | at alpha= | 4 | deg
Re: | 100000 |  |  | Cd Min: | 0.28234 | at alpha= | -20 | deg
Mach: | 0.5 |  |  | Cl=0 at alpha= | -1.8447 | deg
|  |  |  | @ Cl=0.1, Cd= | 0.0047119
|  |  |  | @ Cl=0.4, Cd= | 0.017996
|  |  |  | @ Cl=0.6, Cd= | 0.018168
alpha (deg) | Cl | Cd | Cm | Cl/Cd
-20 | -0.7816 | 0.28234 | 0.0455 | -2.7683
-19.5 | -0.7583 | 0.26979 | 0.0426 | -2.8107
-19 | -0.7364 | 0.26142 | 0.0383 | -2.8169
-18.5 | -0.7146 | 0.25355 | 0.0339 | -2.8184
-18 | -0.6929 | 0.24585 | 0.0293 | -2.8184
-17.5 | -0.6715 | 0.23871 | 0.0245 | -2.813
-17 | -0.6529 | 0.23465 | 0.0185 | -2.7824
-16.5 | -0.6394 | 0.23279 | 0.0124 | -2.7467
-16 | -0.6102 | 0.21572 | 0.0117 | -2.8287
-15.5 | -0.5891 | 0.20759 | 0.0088 | -2.8378
-15 | -0.5693 | 0.20027 | 0.0051 | -2.8427
-14.5 | -0.5523 | 0.19467 | 0.0003 | -2.8371
-14 | -0.5451 | 0.19319 | -0.0055 | -2.8216
-13.5 | -0.5171 | 0.1791 | -0.0062 | -2.8872
-13 | -0.4972 | 0.17082 | -0.0079 | -2.9107
-12.5 | -0.4808 | 0.16388 | -0.0107 | -2.9339
-12 | -0.4736 | 0.16011 | -0.0155 | -2.958
-11.5 | -0.4637 | 0.15344 | -0.0187 | -3.022
-11 | -0.4374 | 0.14285 | -0.0179 | -3.062
-10.5 | -0.4334 | 0.1388 | -0.0219 | -3.1225
-10 | -0.4212 | 0.1309 | -0.0236 | -3.2177
-9.5 | -0.4026 | 0.12289 | -0.0234 | -3.2761
-9 | -0.4046 | 0.1192 | -0.027 | -3.3943
-8.5 | -0.3918 | 0.11109 | -0.0272 | -3.5269
-8 | -0.3791 | 0.10443 | -0.0266 | -3.6302
-7.5 | -0.4029 | 0.10325 | -0.0299 | -3.9022
-7 | -0.3753 | 0.09326 | -0.0263 | -4.0242
-6.5 | -0.399 | 0.09098 | -0.0253 | -4.3856
-6 | -0.3902 | 0.08408 | -0.0214 | -4.6408
-5.5 | -0.4021 | 0.0797 | -0.0256 | -5.0452
-5 | -0.3924 | 0.07346 | -0.0223 | -5.3417
-4.5 | -0.3818 | 0.06695 | -0.0259 | -5.7028
-3.5 | -0.2764 | 0.04204 | -0.0565 | -6.5747
-3 | -0.1879 | 0.03062 | -0.0711 | -6.1365
-2.5 | -0.1003 | 0.02397 | -0.0781 | -4.1844
-2 | -0.0219 | 0.02065 | -0.0807 | -1.0605
-1.5 | 0.0486 | 0.01903 | -0.0819 | 2.5539
-1 | 0.0962 | 0.00473 | -0.0776 | 20.3383
-0.5 | 0.1968 | 0.00425 | -0.0851 | 46.3059
0 | 0.2592 | 0.01697 | -0.0866 | 15.274
0.5 | 0.3672 | 0.01785 | -0.0959 | 20.5714
1 | 0.4704 | 0.01831 | -0.1034 | 25.6909
1.5 | 0.5627 | 0.01837 | -0.1079 | 30.6315
2 | 0.6622 | 0.01783 | -0.1122 | 37.1397
2.5 | 0.7509 | 0.01698 | -0.1132 | 44.2226
3 | 0.8346 | 0.01613 | -0.1123 | 51.7421
3.5 | 0.9108 | 0.01573 | -0.1097 | 57.9021
4 | 0.9718 | 0.01591 | -0.1037 | 61.0811
4.5 | 1.0044 | 0.01724 | -0.0937 | 58.2599
5 | 1.0132 | 0.02208 | -0.0836 | 45.8877
5.5 | 1.0447 | 0.02643 | -0.0764 | 39.5271
6 | 1.0977 | 0.03186 | -0.0716 | 34.4539
6.5 | 1.1389 | 0.03836 | -0.0663 | 29.6898
7 | 1.1516 | 0.04591 | -0.0602 | 25.0839
7.5 | 1.1404 | 0.0534 | -0.0534 | 21.3558
8 | 1.1127 | 0.06129 | -0.0482 | 18.1547
8.5 | 1.0803 | 0.07068 | -0.0477 | 15.2844
9 | 1.0373 | 0.08354 | -0.0554 | 12.4168
9.5 | 0.9999 | 0.1016 | -0.0695 | 9.8415
10 | 0.9824 | 0.1175 | -0.0791 | 8.3609
10.5 | 0.9775 | 0.13008 | -0.0846 | 7.5146
11 | 0.9723 | 0.14451 | -0.093 | 6.7283
11.5 | 0.7758 | 0.1343 | -0.0683 | 5.7766
12 | 0.7566 | 0.14813 | -0.0768 | 5.1077

## 17. Re 250k Mach 0.00 (1)
BIGFOIL.COM POLAR EXPORT
ma409sm
MA409 (smoothed) |  |  |  | Cl Max: | 1.015 | at alpha= | 5 | deg
JavaFoil+Calcfoil stall+Eppler ext transition |  |  |  | L/D Max: | 82.772 | at alpha= | 2.5 | deg
Re: | 250000 |  |  | Cd Min: | 0.0078 | at alpha= | 0 | deg
Mach: | 0 |  |  | Cl=0 at alpha= | -4.1354 | deg
|  |  |  | @ Cl=0.1, Cd= | 0.010376
|  |  |  | @ Cl=0.4, Cd= | 0.0091159
|  |  |  | @ Cl=0.6, Cd= | 0.0082431
alpha (deg) | Cl | Cd | Cm | Cl/Cd
-16.5 | -0.269 | 0.18294 | -0.035 | -1.472
-16 | -0.284 | 0.17818 | -0.035 | -1.596
-15.5 | -0.3 | 0.16834 | -0.035 | -1.779
-15 | -0.315 | 0.21369 | -0.034 | -1.474
-14.5 | -0.327 | 0.14828 | -0.035 | -2.205
-14 | -0.338 | 0.13464 | -0.035 | -2.509
-13.5 | -0.348 | 0.16572 | -0.033 | -2.099
-13 | -0.357 | 0.14722 | -0.034 | -2.423
-12.5 | -0.364 | 0.13382 | -0.034 | -2.72
-12 | -0.369 | 0.12184 | -0.034 | -3.031
-11.5 | -0.372 | 0.1123 | -0.033 | -3.313
-11 | -0.372 | 0.10429 | -0.033 | -3.569
-10.5 | -0.369 | 0.09484 | -0.033 | -3.892
-10 | -0.362 | 0.08422 | -0.033 | -4.302
-9.5 | -0.352 | 0.07856 | -0.032 | -4.475
-9 | -0.337 | 0.07054 | -0.033 | -4.773
-8.5 | -0.318 | 0.06492 | -0.033 | -4.891
-8 | -0.294 | 0.06072 | -0.032 | -4.844
-7.5 | -0.267 | 0.05577 | -0.033 | -4.781
-7 | -0.235 | 0.05181 | -0.034 | -4.541
-6.5 | -0.2 | 0.04819 | -0.035 | -4.158
-6 | -0.162 | 0.04515 | -0.036 | -3.598
-5.5 | -0.122 | 0.04234 | -0.04 | -2.881
-5 | -0.079 | 0.03971 | -0.042 | -1.999
-4.5 | -0.035 | 0.0376 | -0.043 | -0.934
-4 | 0.013 | 0.01065 | -0.102 | 1.206
-3.5 | 0.07 | 0.0105 | -0.102 | 6.704
-3 | 0.128 | 0.01026 | -0.102 | 12.514
-2.5 | 0.187 | 0.00991 | -0.102 | 18.831
-2 | 0.245 | 0.00972 | -0.103 | 25.179
-1.5 | 0.303 | 0.00954 | -0.103 | 31.777
-1 | 0.361 | 0.00921 | -0.103 | 39.205
-0.5 | 0.419 | 0.00907 | -0.103 | 46.22
0 | 0.477 | 0.0078 | -0.104 | 61.149
0.5 | 0.535 | 0.00798 | -0.104 | 67.025
1 | 0.592 | 0.00821 | -0.104 | 72.116
1.5 | 0.65 | 0.00845 | -0.104 | 76.903
2 | 0.707 | 0.00875 | -0.104 | 80.79
2.5 | 0.763 | 0.00922 | -0.105 | 82.772
3 | 0.819 | 0.00989 | -0.105 | 82.739
3.5 | 0.872 | 0.0112 | -0.105 | 77.852
4 | 0.922 | 0.01518 | -0.105 | 60.782
4.5 | 0.97 | 0.01582 | -0.105 | 61.353
5 | 1.015 | 0.01645 | -0.106 | 61.701
5.5 | 0.846 | 0.04065 | -0.041 | 20.817
6 | 0.874 | 0.04361 | -0.037 | 20.045
6.5 | 0.898 | 0.04648 | -0.036 | 19.333
7 | 0.918 | 0.0506 | -0.035 | 18.144
7.5 | 0.927 | 0.05519 | -0.034 | 16.804
8 | 0.927 | 0.05995 | -0.033 | 15.47
8.5 | 0.92 | 0.06478 | -0.033 | 14.199
9 | 0.905 | 0.07113 | -0.032 | 12.724
9.5 | 0.884 | 0.0786 | -0.032 | 11.244
10 | 0.857 | 0.08625 | -0.033 | 9.932

## 18. Re 250k Mach 0.00 (2)
BIGFOIL.COM POLAR EXPORT
ma409sm
MA409 (smoothed) |  |  |  | Cl Max: | 1.1952 | at alpha= | 8.5 | deg
XFOIL ncrit=9 |  |  |  | L/D Max: | 96.9249 | at alpha= | 3.5 | deg
Re: | 250000 |  |  | Cd Min: | 0.24999 | at alpha= | -20 | deg
Mach: | 0 |  |  | Cl=0 at alpha= | -2.5883 | deg
|  |  |  | @ Cl=0.1, Cd= | 0.011825
|  |  |  | @ Cl=0.4, Cd= | 0.0092216
|  |  |  | @ Cl=0.6, Cd= | 0.0082844
alpha (deg) | Cl | Cd | Cm | Cl/Cd
-20 | -0.7051 | 0.24999 | 0.0401 | -2.8205
-19.5 | -0.6882 | 0.24375 | 0.0363 | -2.8234
-19 | -0.6713 | 0.23738 | 0.0325 | -2.828
-18.5 | -0.6543 | 0.23088 | 0.0287 | -2.8339
-18 | -0.6368 | 0.22531 | 0.0237 | -2.8263
-17.5 | -0.6241 | 0.22115 | 0.0182 | -2.8221
-16.5 | -0.5906 | 0.20398 | 0.014 | -2.8954
-16 | -0.5751 | 0.19749 | 0.0113 | -2.912
-15.5 | -0.5601 | 0.19103 | 0.0084 | -2.932
-15 | -0.5455 | 0.18445 | 0.0054 | -2.9574
-14.5 | -0.5313 | 0.17774 | 0.0025 | -2.9892
-14 | -0.5178 | 0.17139 | -0.0013 | -3.0212
-13.5 | -0.51 | 0.16629 | -0.0061 | -3.0669
-13 | -0.5017 | 0.16027 | -0.0097 | -3.1303
-12.5 | -0.4889 | 0.14991 | -0.0108 | -3.2613
-12 | -0.4726 | 0.14305 | -0.0108 | -3.3037
-11.5 | -0.461 | 0.13671 | -0.0128 | -3.3721
-11 | -0.4509 | 0.13002 | -0.0154 | -3.4679
-10.5 | -0.4463 | 0.12432 | -0.0202 | -3.5899
-10 | -0.44 | 0.11823 | -0.0243 | -3.7216
-9.5 | -0.4328 | 0.11158 | -0.0271 | -3.8788
-9 | -0.4303 | 0.10214 | -0.0269 | -4.2128
-8.5 | -0.419 | 0.09656 | -0.0258 | -4.3393
-8 | -0.4169 | 0.09121 | -0.0257 | -4.5708
-7.5 | -0.4264 | 0.08644 | -0.0242 | -4.9329
-7 | -0.435 | 0.08084 | -0.0255 | -5.381
-6.5 | -0.4222 | 0.07239 | -0.0379 | -5.8323
-6 | -0.4143 | 0.06098 | -0.0435 | -6.794
-5.5 | -0.3975 | 0.05792 | -0.0402 | -6.8629
-5 | -0.3423 | 0.04272 | -0.0568 | -8.0126
-4.5 | -0.2836 | 0.03069 | -0.064 | -9.2408
-4 | -0.1881 | 0.01709 | -0.0726 | -11.0064
-3.5 | -0.1299 | 0.01518 | -0.0734 | -8.5573
-3 | -0.0671 | 0.01363 | -0.0751 | -4.923
-2.5 | 0.0144 | 0.01237 | -0.0808 | 1.1641
-2 | 0.0938 | 0.01186 | -0.0863 | 7.9089
-1.5 | 0.1719 | 0.01142 | -0.0914 | 15.0525
-1 | 0.2525 | 0.01082 | -0.097 | 23.3364
-0.5 | 0.3148 | 0.00938 | -0.0976 | 33.5608
0 | 0.3887 | 0.00926 | -0.1012 | 41.9762
0.5 | 0.4623 | 0.00901 | -0.1044 | 51.3097
1 | 0.531 | 0.00866 | -0.1063 | 61.3164
1.5 | 0.594 | 0.00831 | -0.1068 | 71.4801
2 | 0.6525 | 0.00806 | -0.1064 | 80.9553
2.5 | 0.709 | 0.00796 | -0.1055 | 89.0704
3 | 0.7625 | 0.00806 | -0.1041 | 94.603
3.5 | 0.8132 | 0.00839 | -0.1022 | 96.9249
4 | 0.8548 | 0.0093 | -0.0984 | 91.914
4.5 | 0.8949 | 0.01058 | -0.0952 | 84.5841
5 | 0.9297 | 0.01275 | -0.0919 | 72.9176
5.5 | 0.9613 | 0.01628 | -0.0879 | 59.0479
6 | 1.0001 | 0.01877 | -0.0846 | 53.2818
6.5 | 1.042 | 0.02113 | -0.0819 | 49.3138
7.5 | 1.1294 | 0.03148 | -0.077 | 35.8767
8 | 1.1671 | 0.03588 | -0.0735 | 32.5279
8.5 | 1.1952 | 0.05102 | -0.0653 | 23.4261
10.5 | 1.106 | 0.08139 | -0.0452 | 13.5889
11 | 1.0422 | 0.09795 | -0.0554 | 10.6401
11.5 | 1 | 0.12215 | -0.0735 | 8.1867
12 | 0.9864 | 0.13585 | -0.0807 | 7.2609
12.5 | 0.9844 | 0.14558 | -0.0844 | 6.7619
13 | 0.9892 | 0.15207 | -0.0838 | 6.5049
13.5 | 0.9778 | 0.16742 | -0.091 | 5.8404

## 19. Re 250k Mach 0.10 (1)
BIGFOIL.COM POLAR EXPORT
ma409sm
MA409 (smoothed) |  |  |  | Cl Max: | 1.019 | at alpha= | 5 | deg
JavaFoil+Calcfoil stall+Eppler ext transition |  |  |  | L/D Max: | 82.807 | at alpha= | 2.5 | deg
Re: | 250000 |  |  | Cd Min: | 0.00781 | at alpha= | 0 | deg
Mach: | 0.1 |  |  | Cl=0 at alpha= | -4.1354 | deg
|  |  |  | @ Cl=0.1, Cd= | 0.010375
|  |  |  | @ Cl=0.4, Cd= | 0.0091579
|  |  |  | @ Cl=0.6, Cd= | 0.0082607
alpha (deg) | Cl | Cd | Cm | Cl/Cd
-16 | -0.246 | 0.18013 | -0.036 | -1.366
-15.5 | -0.263 | 0.1694 | -0.035 | -1.553
-15 | -0.281 | 0.16368 | -0.035 | -1.714
-14.5 | -0.295 | 0.15482 | -0.035 | -1.903
-14 | -0.308 | 0.19824 | -0.035 | -1.553
-13.5 | -0.32 | 0.18061 | -0.034 | -1.774
-13 | -0.332 | 0.15647 | -0.034 | -2.122
-12.5 | -0.342 | 0.14173 | -0.034 | -2.413
-12 | -0.35 | 0.12853 | -0.034 | -2.724
-11.5 | -0.356 | 0.12011 | -0.033 | -2.962
-11 | -0.359 | 0.10844 | -0.033 | -3.307
-10.5 | -0.358 | 0.09802 | -0.033 | -3.653
-10 | -0.354 | 0.08604 | -0.033 | -4.111
-9.5 | -0.345 | 0.07897 | -0.033 | -4.371
-9 | -0.332 | 0.07355 | -0.032 | -4.515
-8.5 | -0.315 | 0.0662 | -0.033 | -4.751
-8 | -0.292 | 0.06167 | -0.032 | -4.74
-7.5 | -0.266 | 0.05602 | -0.033 | -4.744
-7 | -0.235 | 0.05203 | -0.034 | -4.516
-6.5 | -0.2 | 0.04836 | -0.035 | -4.146
-6 | -0.163 | 0.04531 | -0.037 | -3.593
-5.5 | -0.122 | 0.04249 | -0.04 | -2.879
-5 | -0.08 | 0.03983 | -0.042 | -2
-4.5 | -0.035 | 0.03774 | -0.043 | -0.935
-4 | 0.013 | 0.01061 | -0.102 | 1.216
-3.5 | 0.071 | 0.01048 | -0.103 | 6.746
-3 | 0.129 | 0.01027 | -0.103 | 12.561
-2.5 | 0.187 | 0.00992 | -0.103 | 18.897
-2 | 0.246 | 0.00974 | -0.103 | 25.27
-1.5 | 0.305 | 0.00955 | -0.103 | 31.892
-1 | 0.363 | 0.00926 | -0.104 | 39.218
-0.5 | 0.421 | 0.0091 | -0.104 | 46.268
0 | 0.479 | 0.00781 | -0.104 | 61.349
0.5 | 0.537 | 0.008 | -0.104 | 67.178
1 | 0.595 | 0.00824 | -0.105 | 72.284
1.5 | 0.653 | 0.00848 | -0.105 | 77.029
2 | 0.71 | 0.00878 | -0.105 | 80.927
2.5 | 0.767 | 0.00926 | -0.105 | 82.807
3 | 0.823 | 0.01 | -0.105 | 82.24
3.5 | 0.876 | 0.01127 | -0.106 | 77.731
4 | 0.927 | 0.01525 | -0.106 | 60.781
4.5 | 0.975 | 0.0159 | -0.106 | 61.316
5 | 1.019 | 0.01653 | -0.106 | 61.666
5.5 | 0.849 | 0.0407 | -0.042 | 20.867
6 | 0.876 | 0.04372 | -0.037 | 20.046
6.5 | 0.9 | 0.04689 | -0.037 | 19.194
7 | 0.918 | 0.0513 | -0.035 | 17.904
7.5 | 0.926 | 0.0554 | -0.034 | 16.709
8 | 0.923 | 0.06029 | -0.033 | 15.313
8.5 | 0.912 | 0.06672 | -0.033 | 13.675
9 | 0.894 | 0.07201 | -0.032 | 12.411
9.5 | 0.868 | 0.07996 | -0.033 | 10.856
10 | 0.836 | 0.08848 | -0.033 | 9.451

## 20. Re 250k Mach 0.10 (2)
BIGFOIL.COM POLAR EXPORT
ma409sm
MA409 (smoothed) |  |  |  | Cl Max: | 1.1828 | at alpha= | 9 | deg
XFOIL ncrit=9 |  |  |  | L/D Max: | 96.8128 | at alpha= | 3.5 | deg
Re: | 250000 |  |  | Cd Min: | 0.25069 | at alpha= | -20 | deg
Mach: | 0.1 |  |  | Cl=0 at alpha= | -2.5961 | deg
|  |  |  | @ Cl=0.1, Cd= | 0.011893
|  |  |  | @ Cl=0.4, Cd= | 0.0092232
|  |  |  | @ Cl=0.6, Cd= | 0.0083035
alpha (deg) | Cl | Cd | Cm | Cl/Cd
-20 | -0.707 | 0.25069 | 0.0403 | -2.8202
-19.5 | -0.69 | 0.24439 | 0.0365 | -2.8234
-19 | -0.6729 | 0.23797 | 0.0326 | -2.8277
-18.5 | -0.6557 | 0.23143 | 0.0288 | -2.8333
-18 | -0.6382 | 0.22601 | 0.0236 | -2.8238
-17.5 | -0.6254 | 0.22182 | 0.0182 | -2.8194
-17 | -0.6098 | 0.21362 | 0.0149 | -2.8546
-16.5 | -0.5913 | 0.20443 | 0.0141 | -2.8924
-16 | -0.5756 | 0.19793 | 0.0113 | -2.9081
-15.5 | -0.5604 | 0.19143 | 0.0084 | -2.9274
-15 | -0.5457 | 0.18482 | 0.0054 | -2.9526
-14.5 | -0.5313 | 0.17808 | 0.0024 | -2.9835
-14 | -0.5179 | 0.1719 | -0.0016 | -3.0128
-13.5 | -0.5103 | 0.1668 | -0.0063 | -3.0594
-13 | -0.5014 | 0.16069 | -0.0099 | -3.1203
-12.5 | -0.4868 | 0.15003 | -0.0103 | -3.2447
-12 | -0.4716 | 0.14342 | -0.0108 | -3.2882
-11.5 | -0.46 | 0.13702 | -0.0129 | -3.3572
-11 | -0.45 | 0.13033 | -0.0156 | -3.4528
-10.5 | -0.4461 | 0.12485 | -0.0207 | -3.5731
-10 | -0.439 | 0.11863 | -0.0245 | -3.7006
-9.5 | -0.4318 | 0.11195 | -0.0273 | -3.8571
-9 | -0.4269 | 0.10259 | -0.0263 | -4.1612
-8.5 | -0.4165 | 0.09697 | -0.0257 | -4.2951
-8 | -0.4144 | 0.09154 | -0.0258 | -4.527
-7.5 | -0.4233 | 0.08667 | -0.0245 | -4.884
-7 | -0.4338 | 0.08119 | -0.026 | -5.343
-6.5 | -0.4222 | 0.07311 | -0.0374 | -5.7749
-6 | -0.4167 | 0.06231 | -0.0418 | -6.6875
-5.5 | -0.4002 | 0.05898 | -0.0388 | -6.7854
-5 | -0.3456 | 0.0437 | -0.056 | -7.9085
-4.5 | -0.3048 | 0.03805 | -0.0581 | -8.0105
-4 | -0.1919 | 0.01748 | -0.0726 | -10.9783
-3.5 | -0.1328 | 0.01539 | -0.0736 | -8.629
-3 | -0.0664 | 0.01369 | -0.0758 | -4.8503
-2.5 | 0.0158 | 0.01242 | -0.0816 | 1.2721
-2 | 0.0956 | 0.01192 | -0.0871 | 8.0201
-1.5 | 0.1736 | 0.01145 | -0.0921 | 15.1616
-1 | 0.2553 | 0.01086 | -0.0978 | 23.5083
-0.5 | 0.318 | 0.00939 | -0.0984 | 33.8658
0 | 0.3921 | 0.00925 | -0.1019 | 42.3892
0.5 | 0.4658 | 0.009 | -0.1051 | 51.7556
1 | 0.5348 | 0.00864 | -0.107 | 61.8981
1.5 | 0.5961 | 0.00832 | -0.1071 | 71.6466
2 | 0.6553 | 0.00807 | -0.1067 | 81.202
2.5 | 0.7125 | 0.00797 | -0.1058 | 89.3977
3 | 0.7664 | 0.00808 | -0.1044 | 94.8515
3.5 | 0.8171 | 0.00844 | -0.1024 | 96.8128
4 | 0.8585 | 0.0094 | -0.0986 | 91.3298
4.5 | 0.8988 | 0.0107 | -0.0953 | 84
5 | 0.932 | 0.01313 | -0.0917 | 70.9825
5.5 | 0.9656 | 0.01643 | -0.0878 | 58.7705
6 | 1.0043 | 0.01899 | -0.0845 | 52.8857
6.5 | 1.0465 | 0.02141 | -0.0817 | 48.879
7 | 1.0893 | 0.02712 | -0.0792 | 40.1659
7.5 | 1.1338 | 0.03231 | -0.0765 | 35.0913
8 | 1.1701 | 0.03664 | -0.0727 | 31.935
9 | 1.1828 | 0.06032 | -0.0579 | 19.6088
9.5 | 1.1654 | 0.06751 | -0.052 | 17.2626
10 | 1.1296 | 0.07473 | -0.0465 | 15.1158
10.5 | 1.0812 | 0.08483 | -0.0471 | 12.7455
11 | 1.0261 | 0.10322 | -0.0605 | 9.9409
11.5 | 0.9953 | 0.12437 | -0.0752 | 8.0027
12 | 0.9826 | 0.13798 | -0.0824 | 7.1213
12.5 | 0.9803 | 0.1481 | -0.0865 | 6.6192
13 | 0.9869 | 0.15485 | -0.087 | 6.3733
13.5 | 0.9784 | 0.16842 | -0.0917 | 5.8093
14 | 0.9826 | 0.17963 | -0.0987 | 5.4701

## 21. Re 250k Mach 0.25 (1)
BIGFOIL.COM POLAR EXPORT
ma409sm
MA409 (smoothed) |  |  |  | Cl Max: | 0.998 | at alpha= | 4.5 | deg
JavaFoil+Calcfoil stall+Eppler ext transition |  |  |  | L/D Max: | 82.881 | at alpha= | 2.5 | deg
Re: | 250000 |  |  | Cd Min: | 0.0079 | at alpha= | 0 | deg
Mach: | 0.25 |  |  | Cl=0 at alpha= | -4.117 | deg
|  |  |  | @ Cl=0.1, Cd= | 0.010472
|  |  |  | @ Cl=0.4, Cd= | 0.009321
|  |  |  | @ Cl=0.6, Cd= | 0.008318
alpha (deg) | Cl | Cd | Cm | Cl/Cd
-14 | -0.055 | 0.16486 | -0.039 | -0.337
-13.5 | -0.053 | 0.15634 | -0.039 | -0.337
-13 | -0.05 | 0.1344 | -0.039 | -0.372
-12.5 | -0.119 | 0.12642 | -0.039 | -0.945
-12 | -0.167 | 0.11567 | -0.038 | -1.444
-11.5 | -0.204 | 0.11106 | -0.038 | -1.838
-11 | -0.235 | 0.0992 | -0.036 | -2.366
-10.5 | -0.259 | 0.09373 | -0.036 | -2.766
-10 | -0.277 | 0.10776 | -0.036 | -2.573
-9.5 | -0.288 | 0.09791 | -0.035 | -2.944
-9 | -0.292 | 0.08482 | -0.035 | -3.439
-8.5 | -0.287 | 0.0753 | -0.034 | -3.818
-8 | -0.276 | 0.06743 | -0.034 | -4.089
-7.5 | -0.257 | 0.05961 | -0.034 | -4.308
-7 | -0.231 | 0.05422 | -0.034 | -4.265
-6.5 | -0.2 | 0.05006 | -0.035 | -3.996
-6 | -0.164 | 0.04629 | -0.036 | -3.543
-5.5 | -0.124 | 0.0432 | -0.039 | -2.873
-5 | -0.081 | 0.04044 | -0.042 | -2.008
-4.5 | -0.036 | 0.03813 | -0.044 | -0.946
-4 | 0.011 | 0.03591 | -0.05 | 0.296
-3.5 | 0.073 | 0.01055 | -0.105 | 6.877
-3 | 0.132 | 0.01038 | -0.106 | 12.764
-2.5 | 0.193 | 0.01003 | -0.106 | 19.208
-2 | 0.253 | 0.00981 | -0.106 | 25.771
-1.5 | 0.313 | 0.00963 | -0.106 | 32.513
-1 | 0.373 | 0.00942 | -0.107 | 39.601
-0.5 | 0.433 | 0.0092 | -0.107 | 47.018
0 | 0.492 | 0.0079 | -0.107 | 62.339
0.5 | 0.552 | 0.00811 | -0.107 | 68.053
1 | 0.612 | 0.00837 | -0.107 | 73.117
1.5 | 0.671 | 0.00861 | -0.108 | 77.963
2 | 0.73 | 0.00894 | -0.108 | 81.624
2.5 | 0.788 | 0.00951 | -0.108 | 82.881
3 | 0.845 | 0.01071 | -0.108 | 78.847
3.5 | 0.899 | 0.01503 | -0.109 | 59.815
4 | 0.95 | 0.01563 | -0.109 | 60.795
4.5 | 0.998 | 0.01635 | -0.109 | 60.995
5 | 0.835 | 0.03836 | -0.046 | 21.769
5.5 | 0.863 | 0.04131 | -0.039 | 20.886
6 | 0.887 | 0.04425 | -0.038 | 20.04
6.5 | 0.904 | 0.04833 | -0.036 | 18.698
7 | 0.913 | 0.05344 | -0.034 | 17.089
7.5 | 0.906 | 0.05819 | -0.034 | 15.569
8 | 0.882 | 0.06495 | -0.033 | 13.586
8.5 | 0.845 | 0.07376 | -0.033 | 11.456
9 | 0.794 | 0.08392 | -0.034 | 9.457
9.5 | 0.729 | 0.09537 | -0.033 | 7.649

## 22. Re 250k Mach 0.25 (2)
BIGFOIL.COM POLAR EXPORT
ma409sm
MA409 (smoothed) |  |  |  | Cl Max: | 1.1829 | at alpha= | 8.5 | deg
XFOIL ncrit=9 |  |  |  | L/D Max: | 95.881 | at alpha= | 3.5 | deg
Re: | 250000 |  |  | Cd Min: | 0.06893 | at alpha= | -6 | deg
Mach: | 0.25 |  |  | Cl=0 at alpha= | -2.6196 | deg
|  |  |  | @ Cl=0.1, Cd= | 0.012226
|  |  |  | @ Cl=0.4, Cd= | 0.0092798
|  |  |  | @ Cl=0.6, Cd= | 0.0083701
alpha (deg) | Cl | Cd | Cm | Cl/Cd
-6 | -0.4257 | 0.06893 | -0.0316 | -6.1758
-5.5 | -0.41 | 0.06368 | -0.0325 | -6.4384
-5 | -0.363 | 0.04916 | -0.0513 | -7.3841
-4.5 | -0.2876 | 0.02727 | -0.0674 | -10.5464
-4 | -0.2188 | 0.02105 | -0.0713 | -10.3943
-3.5 | -0.145 | 0.01661 | -0.0754 | -8.7297
-3 | -0.063 | 0.01412 | -0.08 | -4.4618
-2.5 | 0.0198 | 0.0128 | -0.0852 | 1.5469
-2 | 0.1065 | 0.01218 | -0.0916 | 8.7438
-1.5 | 0.1849 | 0.01166 | -0.0962 | 15.8576
-1 | 0.2615 | 0.01109 | -0.1003 | 23.5798
-0.5 | 0.3288 | 0.00945 | -0.1015 | 34.7937
0 | 0.4083 | 0.00926 | -0.1056 | 44.0929
0.5 | 0.4819 | 0.00896 | -0.1082 | 53.7835
1 | 0.5492 | 0.00863 | -0.1093 | 63.6385
1.5 | 0.6137 | 0.0083 | -0.1095 | 73.9398
2 | 0.6737 | 0.0081 | -0.1088 | 83.1728
2.5 | 0.732 | 0.00806 | -0.1077 | 90.8189
3 | 0.7872 | 0.00826 | -0.106 | 95.3027
3.5 | 0.838 | 0.00874 | -0.1035 | 95.881
4 | 0.8794 | 0.00986 | -0.0993 | 89.1886
4.5 | 0.9199 | 0.01133 | -0.0957 | 81.1915
5.5 | 0.9877 | 0.01741 | -0.0874 | 56.7318
6 | 1.0269 | 0.02029 | -0.0834 | 50.6111
6.5 | 1.0704 | 0.0232 | -0.0803 | 46.1379
7 | 1.1155 | 0.0297 | -0.0775 | 37.5589
7.5 | 1.1538 | 0.03639 | -0.0737 | 31.7065
8 | 1.1785 | 0.04121 | -0.0681 | 28.5974
8.5 | 1.1829 | 0.04953 | -0.0619 | 23.8825

## 23. Re 250k Mach 0.50 (1)
BIGFOIL.COM POLAR EXPORT
ma409sm
MA409 (smoothed) |  |  |  | Cl Max: | 1.256 | at alpha= | 20 | deg
JavaFoil+Calcfoil stall+Eppler ext transition |  |  |  | L/D Max: | 82.334 | at alpha= | 2 | deg
Re: | 250000 |  |  | Cd Min: | 0.00862 | at alpha= | 0.5 | deg
Mach: | 0.5 |  |  | Cl=0 at alpha= | -4.1177 | deg
|  |  |  | @ Cl=0.1, Cd= | 0.0249
|  |  |  | @ Cl=0.4, Cd= | 0.009933
|  |  |  | @ Cl=0.6, Cd= | 0.008889
alpha (deg) | Cl | Cd | Cm | Cl/Cd
-20 | -0.845 | 0.26899 | -0.061 | -3.142
-19.5 | -0.819 | 0.26655 | -0.061 | -3.074
-19 | -0.793 | 0.25467 | -0.061 | -3.115
-18.5 | -0.765 | 0.24328 | -0.058 | -3.145
-18 | -0.739 | 0.23808 | -0.058 | -3.104
-17.5 | -0.713 | 0.23103 | -0.058 | -3.086
-17 | -0.687 | 0.22422 | -0.058 | -3.063
-16.5 | -0.661 | 0.21312 | -0.058 | -3.101
-16 | -0.635 | 0.21195 | -0.058 | -2.995
-15.5 | -0.608 | 0.20779 | -0.058 | -2.928
-15 | -0.581 | 0.19256 | -0.055 | -3.015
-14.5 | -0.554 | 0.18448 | -0.054 | -3.003
-14 | -0.528 | 0.18154 | -0.054 | -2.907
-13.5 | -0.501 | 0.17779 | -0.054 | -2.82
-13 | -0.475 | 0.17517 | -0.054 | -2.712
-12.5 | -0.449 | 0.17073 | -0.055 | -2.628
-12 | -0.421 | 0.15643 | -0.05 | -2.692
-11.5 | -0.395 | 0.1462 | -0.05 | -2.699
-11 | -0.368 | 0.14397 | -0.05 | -2.556
-10.5 | -0.341 | 0.14074 | -0.05 | -2.426
-10 | -0.315 | 0.14247 | -0.05 | -2.21
-9.5 | -0.288 | 0.13168 | -0.051 | -2.189
-9 | -0.261 | 0.1166 | -0.044 | -2.239
-8.5 | -0.234 | 0.11337 | -0.045 | -2.068
-8 | -0.208 | 0.11624 | -0.044 | -1.787
-7.5 | -0.181 | 0.11379 | -0.045 | -1.591
-7 | -0.154 | 0.10701 | -0.045 | -1.443
-6.5 | -0.128 | 0.08905 | -0.041 | -1.432
-6 | -0.101 | 0.09412 | -0.04 | -1.072
-5.5 | -0.107 | 0.0601 | -0.038 | -1.779
-5 | -0.083 | 0.04526 | -0.039 | -1.836
-4.5 | -0.039 | 0.04101 | -0.044 | -0.945
-4 | 0.012 | 0.0378 | -0.048 | 0.308
-3.5 | 0.065 | 0.03524 | -0.055 | 1.838
-3 | 0.148 | 0.01072 | -0.118 | 13.76
-2.5 | 0.215 | 0.01051 | -0.118 | 20.435
-2 | 0.282 | 0.01012 | -0.119 | 27.889
-1.5 | 0.35 | 0.01003 | -0.119 | 34.872
-1 | 0.417 | 0.0099 | -0.119 | 42.094
-0.5 | 0.484 | 0.00971 | -0.119 | 49.809
0 | 0.55 | 0.00968 | -0.12 | 56.861
0.5 | 0.617 | 0.00862 | -0.12 | 71.551
1 | 0.683 | 0.0089 | -0.12 | 76.784
1.5 | 0.75 | 0.0093 | -0.12 | 80.6
2 | 0.815 | 0.0099 | -0.121 | 82.334
2.5 | 0.879 | 0.01131 | -0.121 | 77.73
3 | 0.941 | 0.01227 | -0.121 | 76.695
3.5 | 0.997 | 0.01672 | -0.121 | 59.619
4 | 1.045 | 0.01772 | -0.122 | 58.936
4.5 | 0.865 | 0.03799 | -0.048 | 22.769
5 | 0.871 | 0.04219 | -0.04 | 20.639
5.5 | 0.829 | 0.04984 | -0.039 | 16.625
6 | 0.536 | 0.09121 | -0.042 | 5.878
6.5 | 0.562 | 0.0934 | -0.041 | 6.018
7 | 0.588 | 0.10213 | -0.04 | 5.758
7.5 | 0.615 | 0.11432 | -0.047 | 5.377
8 | 0.641 | 0.11636 | -0.048 | 5.505
8.5 | 0.666 | 0.11306 | -0.048 | 5.895
9 | 0.692 | 0.12061 | -0.048 | 5.739
9.5 | 0.718 | 0.13062 | -0.051 | 5.5
10 | 0.745 | 0.13991 | -0.054 | 5.324
10.5 | 0.77 | 0.14309 | -0.054 | 5.384
11 | 0.796 | 0.15087 | -0.054 | 5.275
11.5 | 0.821 | 0.1535 | -0.055 | 5.351
12 | 0.849 | 0.16541 | -0.061 | 5.132
12.5 | 0.874 | 0.16904 | -0.061 | 5.171
13 | 0.899 | 0.17452 | -0.061 | 5.154
13.5 | 0.925 | 0.17788 | -0.061 | 5.199
14 | 0.95 | 0.18466 | -0.063 | 5.146
14.5 | 0.978 | 0.20041 | -0.066 | 4.878
15 | 1.003 | 0.21003 | -0.066 | 4.774
15.5 | 1.027 | 0.21998 | -0.066 | 4.671
16 | 1.052 | 0.22317 | -0.067 | 4.715
16.5 | 1.078 | 0.23016 | -0.068 | 4.684
17 | 1.106 | 0.23457 | -0.071 | 4.714
17.5 | 1.13 | 0.24711 | -0.071 | 4.573
18 | 1.154 | 0.25289 | -0.072 | 4.565
18.5 | 1.179 | 0.2554 | -0.072 | 4.616
19 | 1.204 | 0.26552 | -0.073 | 4.535
19.5 | 1.232 | 0.27952 | -0.076 | 4.409
20 | 1.256 | 0.28162 | -0.076 | 4.461

## 24. Re 250k Mach 0.50 (2)
BIGFOIL.COM POLAR EXPORT
ma409sm
MA409 (smoothed) |  |  |  | Cl Max: | 1.2767 | at alpha= | 20 | deg
XFOIL ncrit=9 |  |  |  | L/D Max: | 93.7942 | at alpha= | 3 | deg
Re: | 250000 |  |  | Cd Min: | 0.31963 | at alpha= | 20 | deg
Mach: | 0.5 |  |  | Cl=0 at alpha= | -2.6921 | deg
|  |  |  | @ Cl=0.1, Cd= | 0.013539
|  |  |  | @ Cl=0.4, Cd= | 0.010817
|  |  |  | @ Cl=0.6, Cd= | 0.008677
alpha (deg) | Cl | Cd | Cm | Cl/Cd
-20 | -0.7759 | 0.27572 | 0.0479 | -2.8141
-19.5 | -0.753 | 0.26783 | 0.0426 | -2.8115
-19 | -0.7308 | 0.26132 | 0.0365 | -2.7966
-18 | -0.6882 | 0.24337 | 0.0283 | -2.8278
-17.5 | -0.6671 | 0.23542 | 0.0244 | -2.8337
-17 | -0.6459 | 0.22768 | 0.0202 | -2.8369
-16.5 | -0.6249 | 0.21994 | 0.0161 | -2.8412
-16 | -0.604 | 0.21226 | 0.012 | -2.8456
-15.5 | -0.5833 | 0.20521 | 0.0072 | -2.8425
-15 | -0.566 | 0.19955 | 0.0019 | -2.8364
-14.5 | -0.5509 | 0.19358 | -0.0028 | -2.8459
-14 | -0.5296 | 0.18266 | -0.0048 | -2.8994
-13.5 | -0.5097 | 0.17398 | -0.0062 | -2.9296
-13 | -0.4922 | 0.1667 | -0.0087 | -2.9526
-12.5 | -0.4757 | 0.1596 | -0.0116 | -2.9806
-12 | -0.4635 | 0.15427 | -0.0166 | -3.0045
-11.5 | -0.4566 | 0.1491 | -0.0208 | -3.0624
-11 | -0.4465 | 0.14251 | -0.024 | -3.1331
-10.5 | -0.4228 | 0.13087 | -0.0222 | -3.2307
-10 | -0.4093 | 0.12412 | -0.0232 | -3.2976
-9.5 | -0.3982 | 0.11761 | -0.0247 | -3.3858
-9 | -0.3896 | 0.11134 | -0.0266 | -3.4992
-8.5 | -0.392 | 0.10698 | -0.031 | -3.6642
-8 | -0.391 | 0.10133 | -0.0327 | -3.8587
-7.5 | -0.3788 | 0.0927 | -0.0291 | -4.0863
-7 | -0.376 | 0.08776 | -0.027 | -4.2844
-6.5 | -0.3919 | 0.08385 | -0.0248 | -4.6738
-6 | -0.4122 | 0.08026 | -0.0275 | -5.1358
-5.5 | -0.4127 | 0.07305 | -0.0304 | -5.6496
-5 | -0.4098 | 0.06675 | -0.0263 | -6.1393
-4.5 | -0.3633 | 0.05803 | -0.0372 | -6.2606
-4 | -0.2648 | 0.03891 | -0.0678 | -6.8054
-3.5 | -0.1567 | 0.02391 | -0.0888 | -6.5537
-3 | -0.0606 | 0.01734 | -0.0959 | -3.4948
-2.5 | 0.0378 | 0.01443 | -0.1016 | 2.6195
-2 | 0.1293 | 0.01312 | -0.1062 | 9.8552
-1.5 | 0.2178 | 0.01244 | -0.1104 | 17.508
-1 | 0.3055 | 0.01178 | -0.1146 | 25.9338
-0.5 | 0.3944 | 0.01095 | -0.119 | 36.0183
0 | 0.4647 | 0.00928 | -0.1184 | 50.0754
0.5 | 0.5433 | 0.00891 | -0.1197 | 60.9764
1 | 0.6163 | 0.00861 | -0.1198 | 71.5796
1.5 | 0.6863 | 0.00843 | -0.1191 | 81.4116
2 | 0.754 | 0.00844 | -0.1177 | 89.3365
2.5 | 0.8163 | 0.00874 | -0.1153 | 93.3982
3 | 0.8751 | 0.00933 | -0.1121 | 93.7942
3.5 | 0.925 | 0.01037 | -0.1072 | 89.1996
4 | 0.969 | 0.0119 | -0.1018 | 81.4286
4.5 | 0.9953 | 0.01559 | -0.0949 | 63.8422
5 | 1.0354 | 0.01849 | -0.0887 | 55.9978
5.5 | 1.0721 | 0.02214 | -0.0822 | 48.4237
6 | 1.1216 | 0.02652 | -0.0767 | 42.2926
6.5 | 1.1584 | 0.03186 | -0.0704 | 36.3591
7 | 1.1692 | 0.03843 | -0.0627 | 30.4241
7.5 | 1.1529 | 0.04529 | -0.0543 | 25.456
8 | 1.1232 | 0.05338 | -0.0494 | 21.0416
8.5 | 1.0881 | 0.06382 | -0.0508 | 17.0495
9 | 1.053 | 0.07754 | -0.0589 | 13.5801
9.5 | 1.0228 | 0.0944 | -0.0707 | 10.8347
10 | 1.0021 | 0.11105 | -0.0801 | 9.0239
10.5 | 0.9899 | 0.12494 | -0.087 | 7.923
11 | 0.9854 | 0.13669 | -0.0918 | 7.209
11.5 | 0.7924 | 0.12749 | -0.0676 | 6.2154
12 | 0.9897 | 0.16487 | -0.1057 | 6.0029
12.5 | 0.999 | 0.17505 | -0.1114 | 5.7069
13 | 1.0183 | 0.18387 | -0.1098 | 5.5382
13.5 | 1.0235 | 0.19518 | -0.1212 | 5.2439
14 | 1.0377 | 0.20514 | -0.1276 | 5.0585
14.5 | 1.0557 | 0.21417 | -0.1317 | 4.9293
15 | 1.0797 | 0.22409 | -0.132 | 4.8182
15.5 | 1.0967 | 0.23547 | -0.1376 | 4.6575
16 | 1.1098 | 0.24391 | -0.1476 | 4.55
16.5 | 1.1292 | 0.25344 | -0.1547 | 4.4555
17 | 1.1496 | 0.26265 | -0.16 | 4.3769
17.5 | 1.1711 | 0.27144 | -0.1633 | 4.3144
18 | 1.1948 | 0.28459 | -0.1656 | 4.1983
18.5 | 1.2122 | 0.29223 | -0.1742 | 4.1481
19 | 1.2334 | 0.3008 | -0.1829 | 4.1004
19.5 | 1.2551 | 0.31029 | -0.1889 | 4.0449
20 | 1.2767 | 0.31963 | -0.1947 | 3.9943

## 25. Re 500k Mach 0.00 (1)
BIGFOIL.COM POLAR EXPORT
ma409sm
MA409 (smoothed) |  |  |  | Cl Max: | 1.091 | at alpha= | 6 | deg
JavaFoil+Calcfoil stall+Eppler ext transition |  |  |  | L/D Max: | 102.851 | at alpha= | 2.5 | deg
Re: | 500000 |  |  | Cd Min: | 0.00602 | at alpha= | 0 | deg
Mach: | 0 |  |  | Cl=0 at alpha= | -4.114 | deg
|  |  |  | @ Cl=0.1, Cd= | 0.0086717
|  |  |  | @ Cl=0.4, Cd= | 0.0074191
|  |  |  | @ Cl=0.6, Cd= | 0.0064804
alpha (deg) | Cl | Cd | Cm | Cl/Cd
-16.5 | -0.27 | 0.1624 | -0.037 | -1.66
-16 | -0.284 | 0.15332 | -0.037 | -1.855
-15.5 | -0.3 | 0.14647 | -0.037 | -2.046
-15 | -0.315 | 0.13609 | -0.037 | -2.316
-14.5 | -0.327 | 0.13085 | -0.037 | -2.5
-14 | -0.338 | 0.12226 | -0.037 | -2.765
-13.5 | -0.348 | 0.11665 | -0.036 | -2.983
-13 | -0.357 | 0.10693 | -0.036 | -3.337
-12.5 | -0.364 | 0.0995 | -0.036 | -3.66
-12 | -0.369 | 0.09553 | -0.036 | -3.868
-11.5 | -0.372 | 0.09949 | -0.034 | -3.741
-11 | -0.372 | 0.0834 | -0.035 | -4.465
-10.5 | -0.369 | 0.08465 | -0.034 | -4.361
-10 | -0.362 | 0.07644 | -0.034 | -4.741
-9.5 | -0.352 | 0.07128 | -0.034 | -4.933
-9 | -0.337 | 0.06509 | -0.034 | -5.174
-8.5 | -0.318 | 0.05991 | -0.034 | -5.301
-8 | -0.294 | 0.05619 | -0.033 | -5.235
-7.5 | -0.267 | 0.05177 | -0.034 | -5.151
-7 | -0.235 | 0.04832 | -0.035 | -4.869
-6.5 | -0.201 | 0.04547 | -0.039 | -4.41
-6 | -0.163 | 0.04245 | -0.041 | -3.832
-5.5 | -0.122 | 0.03949 | -0.048 | -3.1
-5 | -0.099 | 0.00942 | -0.101 | -10.502
-4.5 | -0.044 | 0.0092 | -0.102 | -4.758
-4 | 0.013 | 0.00898 | -0.102 | 1.43
-3.5 | 0.07 | 0.00877 | -0.102 | 8.024
-3 | 0.128 | 0.00858 | -0.102 | 14.967
-2.5 | 0.187 | 0.00818 | -0.102 | 22.796
-2 | 0.245 | 0.008 | -0.103 | 30.607
-1.5 | 0.303 | 0.00782 | -0.103 | 38.775
-1 | 0.361 | 0.00752 | -0.103 | 48.039
-0.5 | 0.419 | 0.00737 | -0.103 | 56.844
0 | 0.477 | 0.00602 | -0.104 | 79.28
0.5 | 0.535 | 0.00622 | -0.104 | 85.995
1 | 0.592 | 0.00645 | -0.104 | 91.875
1.5 | 0.65 | 0.00667 | -0.104 | 97.37
2 | 0.707 | 0.00695 | -0.104 | 101.642
2.5 | 0.763 | 0.00742 | -0.105 | 102.851
3 | 0.819 | 0.00805 | -0.105 | 101.711
3.5 | 0.872 | 0.00921 | -0.105 | 94.678
4 | 0.922 | 0.01326 | -0.105 | 69.579
4.5 | 0.97 | 0.01384 | -0.105 | 70.099
5 | 1.015 | 0.01445 | -0.106 | 70.262
5.5 | 1.056 | 0.01511 | -0.106 | 69.863
6 | 1.091 | 0.01561 | -0.106 | 69.904
6.5 | 0.899 | 0.04412 | -0.037 | 20.37
7 | 0.918 | 0.04776 | -0.037 | 19.23
7.5 | 0.928 | 0.05128 | -0.036 | 18.09
8 | 0.928 | 0.05572 | -0.035 | 16.647
8.5 | 0.92 | 0.06033 | -0.034 | 15.249
9 | 0.905 | 0.06496 | -0.034 | 13.935
9.5 | 0.884 | 0.07014 | -0.034 | 12.601
10 | 0.857 | 0.07736 | -0.035 | 11.076
10.5 | 0.825 | 0.08433 | -0.035 | 9.782
11 | 0.789 | 0.08865 | -0.035 | 8.906

## 26. Re 500k Mach 0.00 (2)
BIGFOIL.COM POLAR EXPORT
ma409sm
MA409 (smoothed) |  |  |  | Cl Max: | 1.2498 | at alpha= | 9 | deg
XFOIL ncrit=9 |  |  |  | L/D Max: | 121.741 | at alpha= | 2.5 | deg
Re: | 500000 |  |  | Cd Min: | 0.03689 | at alpha= | 9 | deg
Mach: | 0 |  |  | Cl=0 at alpha= | -99 | deg
|  |  |  | @ Cl=0.1, Cd= | 0.00532
|  |  |  | @ Cl=0.4, Cd= | 0.00532
|  |  |  | @ Cl=0.6, Cd= | 0.0053253
alpha (deg) | Cl | Cd | Cm | Cl/Cd
0 | 0.4426 | 0.00532 | -0.1088 | 83.1955
0.5 | 0.4988 | 0.00526 | -0.1084 | 94.8289
1 | 0.5545 | 0.00525 | -0.1079 | 105.619
1.5 | 0.6089 | 0.00534 | -0.1071 | 114.0262
2 | 0.662 | 0.00555 | -0.106 | 119.2793
2.5 | 0.7134 | 0.00586 | -0.1047 | 121.7406
3 | 0.7628 | 0.00634 | -0.103 | 120.3155
3.5 | 0.8057 | 0.00736 | -0.1003 | 109.4701
4 | 0.8508 | 0.00843 | -0.0983 | 100.9253
4.5 | 0.8953 | 0.00977 | -0.0965 | 91.6377
5 | 0.9322 | 0.01236 | -0.0938 | 75.4207
5.5 | 0.9776 | 0.01393 | -0.0916 | 70.1795
6 | 1.0248 | 0.0151 | -0.09 | 67.8675
6.5 | 1.0612 | 0.01796 | -0.0864 | 59.0869
7 | 1.1047 | 0.02002 | -0.084 | 55.1798
7.5 | 1.1486 | 0.0219 | -0.082 | 52.4475
8 | 1.1889 | 0.02499 | -0.0795 | 47.575
8.5 | 1.2216 | 0.03154 | -0.0759 | 38.7318
9 | 1.2498 | 0.03689 | -0.0715 | 33.8791

## 27. Re 500k Mach 0.10 (1)
BIGFOIL.COM POLAR EXPORT
ma409sm
MA409 (smoothed) |  |  |  | Cl Max: | 1.059 | at alpha= | 5.5 | deg
JavaFoil+Calcfoil stall+Eppler ext transition |  |  |  | L/D Max: | 102.833 | at alpha= | 2.5 | deg
Re: | 500000 |  |  | Cd Min: | 0.00602 | at alpha= | 0 | deg
Mach: | 0.1 |  |  | Cl=0 at alpha= | -4.114 | deg
|  |  |  | @ Cl=0.1, Cd= | 0.008695
|  |  |  | @ Cl=0.4, Cd= | 0.0074579
|  |  |  | @ Cl=0.6, Cd= | 0.0064898
alpha (deg) | Cl | Cd | Cm | Cl/Cd
-16 | -0.246 | 0.16215 | -0.038 | -1.518
-15.5 | -0.263 | 0.14931 | -0.038 | -1.763
-15 | -0.281 | 0.14278 | -0.038 | -1.966
-14.5 | -0.295 | 0.13565 | -0.037 | -2.173
-14 | -0.308 | 0.12534 | -0.037 | -2.458
-13.5 | -0.321 | 0.11623 | -0.036 | -2.759
-13 | -0.332 | 0.10943 | -0.036 | -3.035
-12.5 | -0.342 | 0.10097 | -0.036 | -3.388
-12 | -0.35 | 0.09731 | -0.036 | -3.6
-11.5 | -0.356 | 0.09008 | -0.035 | -3.951
-11 | -0.359 | 0.0958 | -0.035 | -3.744
-10.5 | -0.358 | 0.08691 | -0.035 | -4.121
-10 | -0.354 | 0.07761 | -0.035 | -4.559
-9.5 | -0.345 | 0.07138 | -0.034 | -4.836
-9 | -0.332 | 0.06656 | -0.034 | -4.99
-8.5 | -0.315 | 0.06047 | -0.034 | -5.202
-8 | -0.292 | 0.05678 | -0.033 | -5.149
-7.5 | -0.266 | 0.05218 | -0.034 | -5.094
-7 | -0.235 | 0.04867 | -0.035 | -4.83
-6.5 | -0.201 | 0.04545 | -0.038 | -4.414
-6 | -0.163 | 0.04258 | -0.041 | -3.828
-5.5 | -0.123 | 0.03972 | -0.047 | -3.089
-5 | -0.099 | 0.00945 | -0.102 | -10.51
-4.5 | -0.044 | 0.0092 | -0.102 | -4.774
-4 | 0.013 | 0.00897 | -0.102 | 1.439
-3.5 | 0.071 | 0.0088 | -0.103 | 8.035
-3 | 0.129 | 0.00859 | -0.103 | 15.022
-2.5 | 0.187 | 0.0082 | -0.103 | 22.871
-2 | 0.246 | 0.00801 | -0.103 | 30.712
-1.5 | 0.305 | 0.00783 | -0.103 | 38.919
-1 | 0.363 | 0.00756 | -0.104 | 48.038
-0.5 | 0.421 | 0.0074 | -0.104 | 56.91
0 | 0.479 | 0.00602 | -0.104 | 79.588
0.5 | 0.537 | 0.00623 | -0.104 | 86.18
1 | 0.595 | 0.00647 | -0.105 | 92.059
1.5 | 0.653 | 0.0067 | -0.105 | 97.532
2 | 0.71 | 0.00699 | -0.105 | 101.636
2.5 | 0.767 | 0.00746 | -0.105 | 102.833
3 | 0.823 | 0.00814 | -0.105 | 101.095
3.5 | 0.876 | 0.00927 | -0.106 | 94.478
4 | 0.927 | 0.01332 | -0.106 | 69.581
4.5 | 0.975 | 0.01392 | -0.106 | 70.02
5 | 1.019 | 0.01452 | -0.106 | 70.191
5.5 | 1.059 | 0.01521 | -0.106 | 69.63
6 | 0.878 | 0.04147 | -0.045 | 21.176
6.5 | 0.901 | 0.04439 | -0.04 | 20.292
7 | 0.919 | 0.04803 | -0.037 | 19.128
7.5 | 0.926 | 0.05164 | -0.035 | 17.932
8 | 0.923 | 0.05627 | -0.035 | 16.407
8.5 | 0.912 | 0.06114 | -0.034 | 14.924
9 | 0.894 | 0.0661 | -0.033 | 13.522
9.5 | 0.868 | 0.07201 | -0.034 | 12.057
10 | 0.836 | 0.07812 | -0.035 | 10.707
10.5 | 0.8 | 0.08554 | -0.035 | 9.347

## 28. Re 500k Mach 0.10 (2)
BIGFOIL.COM POLAR EXPORT
ma409sm
MA409 (smoothed) |  |  |  | Cl Max: | 1.2239 | at alpha= | 8.5 | deg
XFOIL ncrit=9 |  |  |  | L/D Max: | 121.715 | at alpha= | 2.5 | deg
Re: | 500000 |  |  | Cd Min: | 0.25058 | at alpha= | -20 | deg
Mach: | 0.1 |  |  | Cl=0 at alpha= | -3.3738 | deg
|  |  |  | @ Cl=0.1, Cd= | 0.0090005
|  |  |  | @ Cl=0.4, Cd= | 0.0063332
|  |  |  | @ Cl=0.6, Cd= | 0.0053402
alpha (deg) | Cl | Cd | Cm | Cl/Cd
-20 | -0.7042 | 0.25058 | 0.0394 | -2.8103
-19.5 | -0.6875 | 0.24418 | 0.0349 | -2.8155
-18.5 | -0.6552 | 0.22988 | 0.0284 | -2.8502
-18 | -0.639 | 0.22372 | 0.025 | -2.8562
-17.5 | -0.6227 | 0.21733 | 0.0216 | -2.8652
-17 | -0.6063 | 0.21066 | 0.0181 | -2.8781
-16.5 | -0.5894 | 0.20369 | 0.0144 | -2.8936
-16 | -0.5744 | 0.19726 | 0.0097 | -2.9119
-15.5 | -0.561 | 0.19059 | 0.0059 | -2.9435
-15 | -0.5472 | 0.1837 | 0.0026 | -2.9788
-14.5 | -0.5335 | 0.17516 | 0.0012 | -3.0458
-14 | -0.5196 | 0.16876 | -0.0009 | -3.0789
-13.5 | -0.5064 | 0.16227 | -0.0033 | -3.1207
-13 | -0.4938 | 0.15555 | -0.0058 | -3.1745
-12.5 | -0.4821 | 0.14863 | -0.0084 | -3.2436
-12 | -0.4714 | 0.14147 | -0.0123 | -3.3322
-11.5 | -0.463 | 0.13462 | -0.0159 | -3.4393
-11 | -0.4539 | 0.12741 | -0.0188 | -3.5625
-10.5 | -0.4473 | 0.11894 | -0.0194 | -3.7607
-10 | -0.4349 | 0.11347 | -0.0204 | -3.8327
-9.5 | -0.4263 | 0.10713 | -0.0224 | -3.9793
-9 | -0.4205 | 0.10059 | -0.0244 | -4.1803
-8.5 | -0.4195 | 0.09419 | -0.0271 | -4.4538
-8 | -0.4228 | 0.08882 | -0.0272 | -4.7602
-7.5 | -0.4392 | 0.08422 | -0.0244 | -5.2149
-7 | -0.4444 | 0.07786 | -0.0259 | -5.7077
-6.5 | -0.4408 | 0.06992 | -0.0304 | -6.3043
-6 | -0.3888 | 0.05432 | -0.0512 | -7.1576
-5.5 | -0.3005 | 0.02362 | -0.0808 | -12.7223
-5 | -0.2298 | 0.01709 | -0.0859 | -13.4465
-4.5 | -0.1582 | 0.01369 | -0.0894 | -11.5559
-4 | -0.0852 | 0.01151 | -0.0931 | -7.4023
-3.5 | -0.0191 | 0.01037 | -0.0952 | -1.8419
-3 | 0.0566 | 0.00939 | -0.0994 | 6.0277
-2.5 | 0.1268 | 0.00876 | -0.1025 | 14.4749
-2 | 0.1987 | 0.00825 | -0.106 | 24.0848
-1.5 | 0.2674 | 0.00771 | -0.1087 | 34.6822
-1 | 0.3322 | 0.00717 | -0.1104 | 46.3319
-0.5 | 0.3912 | 0.00653 | -0.1108 | 59.9081
0 | 0.4453 | 0.00532 | -0.1094 | 83.703
0.5 | 0.5012 | 0.00526 | -0.1089 | 95.2852
1 | 0.5572 | 0.00527 | -0.1083 | 105.7306
1.5 | 0.6121 | 0.00536 | -0.1075 | 114.1978
2 | 0.6652 | 0.00556 | -0.1064 | 119.6403
2.5 | 0.7169 | 0.00589 | -0.1051 | 121.7148
3 | 0.7665 | 0.00639 | -0.1034 | 119.9531
3.5 | 0.8095 | 0.00742 | -0.1005 | 109.097
4 | 0.855 | 0.0085 | -0.0986 | 100.5882
4.5 | 0.8993 | 0.0099 | -0.0967 | 90.8384
5 | 0.9361 | 0.01257 | -0.0937 | 74.471
5.5 | 0.9825 | 0.01404 | -0.0917 | 69.9786
6 | 1.0295 | 0.01528 | -0.0899 | 67.3757
6.5 | 1.0661 | 0.01818 | -0.0862 | 58.6414
7 | 1.1095 | 0.02039 | -0.0837 | 54.4139
7.5 | 1.1534 | 0.0224 | -0.0815 | 51.4911
8 | 1.1933 | 0.02583 | -0.0788 | 46.1982
8.5 | 1.2239 | 0.03264 | -0.0748 | 37.4969
10.5 | 1.1776 | 0.06745 | -0.0465 | 17.4589
11 | 1.1369 | 0.0759 | -0.0446 | 14.9789
11.5 | 1.0857 | 0.08962 | -0.0517 | 12.1145
12 | 1.0136 | 0.12487 | -0.0777 | 8.1172
12.5 | 0.9992 | 0.13972 | -0.0851 | 7.1514
13 | 0.994 | 0.1512 | -0.0904 | 6.5741
13.5 | 0.9948 | 0.16055 | -0.0943 | 6.1962

## 29. Re 500k Mach 0.25 (1)
BIGFOIL.COM POLAR EXPORT
ma409sm
MA409 (smoothed) |  |  |  | Cl Max: | 1.077 | at alpha= | 5.5 | deg
JavaFoil+Calcfoil stall+Eppler ext transition |  |  |  | L/D Max: | 102.851 | at alpha= | 2.5 | deg
Re: | 500000 |  |  | Cd Min: | 0.0061 | at alpha= | 0 | deg
Mach: | 0.25 |  |  | Cl=0 at alpha= | -4.1121 | deg
|  |  |  | @ Cl=0.1, Cd= | 0.0087693
|  |  |  | @ Cl=0.4, Cd= | 0.007611
|  |  |  | @ Cl=0.6, Cd= | 0.10403
alpha (deg) | Cl | Cd | Cm | Cl/Cd
-14 | -0.056 | 0.14555 | -0.041 | -0.382
-13.5 | -0.053 | 0.13422 | -0.041 | -0.393
-13 | -0.05 | 0.11945 | -0.041 | -0.418
-12.5 | -0.12 | 0.11051 | -0.041 | -1.082
-12 | -0.167 | 0.10441 | -0.04 | -1.601
-11.5 | -0.204 | 0.09688 | -0.04 | -2.108
-11 | -0.235 | 0.09082 | -0.039 | -2.585
-10.5 | -0.259 | 0.08348 | -0.039 | -3.107
-10 | -0.277 | 0.07726 | -0.038 | -3.59
-9.5 | -0.288 | 0.07169 | -0.037 | -4.022
-9 | -0.292 | 0.06737 | -0.037 | -4.331
-8.5 | -0.288 | 0.06751 | -0.035 | -4.259
-8 | -0.276 | 0.0608 | -0.035 | -4.536
-7.5 | -0.257 | 0.05484 | -0.035 | -4.683
-7 | -0.231 | 0.05043 | -0.035 | -4.586
-6.5 | -0.2 | 0.04663 | -0.036 | -4.291
-6 | -0.164 | 0.04341 | -0.04 | -3.781
-5.5 | -0.124 | 0.04062 | -0.043 | -3.059
-5 | -0.082 | 0.03552 | -0.061 | -2.321
-4.5 | -0.045 | 0.00929 | -0.105 | -4.836
-4 | 0.013 | 0.00908 | -0.105 | 1.456
-3.5 | 0.073 | 0.00887 | -0.105 | 8.185
-3 | 0.132 | 0.00865 | -0.106 | 15.326
-2.5 | 0.193 | 0.00826 | -0.106 | 23.327
-2 | 0.253 | 0.00807 | -0.106 | 31.32
-1.5 | 0.313 | 0.0079 | -0.106 | 39.613
-1 | 0.373 | 0.00771 | -0.107 | 48.398
-0.5 | 0.433 | 0.00749 | -0.107 | 57.793
0 | 0.492 | 0.0061 | -0.107 | 80.755
0.5 | 0.552 | 0.00634 | -0.107 | 87.138
1 | 0.612 | 0.00657 | -0.107 | 93.065
1.5 | 0.671 | 0.00681 | -0.108 | 98.499
2 | 0.73 | 0.00716 | -0.108 | 101.878
2.5 | 0.788 | 0.00766 | -0.108 | 102.851
3 | 0.845 | 0.00874 | -0.108 | 96.65
3.5 | 0.899 | 0.01313 | -0.109 | 68.475
4 | 0.95 | 0.01366 | -0.109 | 69.56
4.5 | 0.998 | 0.01431 | -0.109 | 69.689
5 | 1.04 | 0.015 | -0.109 | 69.335
5.5 | 1.077 | 0.01573 | -0.109 | 68.464
6 | 0.888 | 0.04209 | -0.043 | 21.087
6.5 | 0.904 | 0.04533 | -0.038 | 19.939
7 | 0.913 | 0.0497 | -0.036 | 18.376
7.5 | 0.906 | 0.05437 | -0.036 | 16.666
8 | 0.882 | 0.05884 | -0.034 | 14.999
8.5 | 0.845 | 0.06632 | -0.035 | 12.742
9 | 0.794 | 0.07355 | -0.036 | 10.793
9.5 | 0.73 | 0.08217 | -0.036 | 8.881
10 | 0.655 | 0.09323 | -0.037 | 7.022
10.5 | 0.571 | 0.10403 | -0.038 | 5.487

## 30. Re 500k Mach 0.25 (2)
BIGFOIL.COM POLAR EXPORT
ma409sm
MA409 (smoothed) |  |  |  | Cl Max: | 1.2291 | at alpha= | 8.5 | deg
XFOIL ncrit=9 |  |  |  | L/D Max: | 120.837 | at alpha= | 2.5 | deg
Re: | 500000 |  |  | Cd Min: | 0.25457 | at alpha= | -20 | deg
Mach: | 0.25 |  |  | Cl=0 at alpha= | -3.3869 | deg
|  |  |  | @ Cl=0.1, Cd= | 0.0091997
|  |  |  | @ Cl=0.4, Cd= | 0.0067067
|  |  |  | @ Cl=0.6, Cd= | 0.0053889
alpha (deg) | Cl | Cd | Cm | Cl/Cd
-20 | -0.7154 | 0.25457 | 0.0403 | -2.8102
-19 | -0.6804 | 0.24007 | 0.0323 | -2.8342
-18.5 | -0.6636 | 0.23331 | 0.0293 | -2.8443
-18 | -0.6463 | 0.22683 | 0.0256 | -2.8493
-17.5 | -0.6289 | 0.22015 | 0.0219 | -2.8567
-17 | -0.6117 | 0.21325 | 0.0183 | -2.8685
-16.5 | -0.5934 | 0.20622 | 0.014 | -2.8775
-16 | -0.5783 | 0.19977 | 0.0093 | -2.8948
-15.5 | -0.5637 | 0.19295 | 0.0055 | -2.9215
-15 | -0.5488 | 0.18457 | 0.0031 | -2.9734
-14.5 | -0.5331 | 0.17753 | 0.0014 | -3.0029
-14 | -0.5185 | 0.17095 | -0.0012 | -3.0331
-13.5 | -0.5046 | 0.16424 | -0.0038 | -3.0723
-13 | -0.4912 | 0.15734 | -0.0065 | -3.1219
-12.5 | -0.4785 | 0.15021 | -0.0093 | -3.1855
-12 | -0.4687 | 0.1434 | -0.0138 | -3.2685
-11.5 | -0.4588 | 0.13643 | -0.0169 | -3.3629
-11 | -0.4529 | 0.12748 | -0.019 | -3.5527
-10.5 | -0.4383 | 0.12148 | -0.0191 | -3.608
-10 | -0.4272 | 0.11545 | -0.0208 | -3.7003
-9.5 | -0.4187 | 0.10887 | -0.0228 | -3.8459
-9 | -0.4136 | 0.10234 | -0.0258 | -4.0414
-8.5 | -0.4094 | 0.09631 | -0.0281 | -4.2509
-8 | -0.4105 | 0.09043 | -0.0284 | -4.5394
-7.5 | -0.4238 | 0.08559 | -0.0258 | -4.9515
-7 | -0.4367 | 0.08031 | -0.0243 | -5.4377
-6.5 | -0.453 | 0.07102 | -0.0273 | -6.3785
-6 | -0.4039 | 0.06222 | -0.0399 | -6.4915
-5.5 | -0.3298 | 0.04868 | -0.0619 | -6.7749
-5 | -0.2372 | 0.02096 | -0.0887 | -11.3168
-4.5 | -0.1608 | 0.01493 | -0.0936 | -10.7703
-4 | -0.093 | 0.01272 | -0.0954 | -7.3113
-3.5 | -0.0183 | 0.01087 | -0.0989 | -1.6835
-3 | 0.0626 | 0.00959 | -0.1036 | 6.5276
-2.5 | 0.1316 | 0.00887 | -0.1059 | 14.8365
-2 | 0.2092 | 0.00831 | -0.1101 | 25.1745
-1.5 | 0.2745 | 0.00779 | -0.1115 | 35.2375
-1 | 0.3402 | 0.00726 | -0.1129 | 46.8595
-0.5 | 0.4018 | 0.00669 | -0.1135 | 60.0598
0 | 0.4561 | 0.00535 | -0.1118 | 85.2523
0.5 | 0.5151 | 0.0053 | -0.1115 | 97.1887
1 | 0.5724 | 0.00533 | -0.1108 | 107.3921
1.5 | 0.6286 | 0.00545 | -0.1098 | 115.3394
2 | 0.6832 | 0.0057 | -0.1086 | 119.8596
2.5 | 0.7359 | 0.00609 | -0.107 | 120.8374
3 | 0.7863 | 0.00666 | -0.105 | 118.0631
3.5 | 0.8307 | 0.00776 | -0.102 | 107.049
4 | 0.8774 | 0.00891 | -0.0998 | 98.4736
4.5 | 0.9206 | 0.01069 | -0.0974 | 86.1179
5 | 0.9617 | 0.01305 | -0.0944 | 73.6935
5.5 | 1.0082 | 0.01473 | -0.0917 | 68.4453
6 | 1.0532 | 0.01649 | -0.0889 | 63.869
6.5 | 1.0914 | 0.01964 | -0.0848 | 55.5703
7 | 1.1358 | 0.02256 | -0.0816 | 50.3457
7.5 | 1.1783 | 0.0257 | -0.0785 | 45.8482
8 | 1.2115 | 0.03068 | -0.0743 | 39.4883
8.5 | 1.2291 | 0.03756 | -0.0684 | 32.7236
9 | 1.1979 | 0.0512 | -0.0578 | 23.3965
9.5 | 1.1553 | 0.06215 | -0.0488 | 18.5889
10 | 1.1144 | 0.07071 | -0.0463 | 15.7601
10.5 | 1.0706 | 0.08325 | -0.052 | 12.8601
11 | 1.0269 | 0.10368 | -0.0676 | 9.9045
11.5 | 1.0013 | 0.12441 | -0.08 | 8.0484
12 | 0.9891 | 0.13874 | -0.0872 | 7.1292
12.5 | 0.984 | 0.151 | -0.093 | 6.5166
13 | 0.9846 | 0.16175 | -0.0981 | 6.0872
13.5 | 0.9895 | 0.17115 | -0.1023 | 5.7815

## 31. Re 500k Mach 0.50 (1)
BIGFOIL.COM POLAR EXPORT
ma409sm
MA409 (smoothed) |  |  |  | Cl Max: | 1.256 | at alpha= | 20 | deg
JavaFoil+Calcfoil stall+Eppler ext transition |  |  |  | L/D Max: | 102.158 | at alpha= | 2 | deg
Re: | 500000 |  |  | Cd Min: | 0.00677 | at alpha= | 0.5 | deg
Mach: | 0.5 |  |  | Cl=0 at alpha= | -4.1177 | deg
|  |  |  | @ Cl=0.1, Cd= | 0.0091253
|  |  |  | @ Cl=0.4, Cd= | 0.0081405
|  |  |  | @ Cl=0.6, Cd= | 0.0070542
alpha (deg) | Cl | Cd | Cm | Cl/Cd
-20 | -0.845 | 0.22579 | -0.061 | -3.743
-19.5 | -0.819 | 0.21738 | -0.061 | -3.769
-19 | -0.794 | 0.2222 | -0.062 | -3.573
-18.5 | -0.765 | 0.20576 | -0.059 | -3.72
-18 | -0.739 | 0.19856 | -0.058 | -3.722
-17.5 | -0.713 | 0.19555 | -0.058 | -3.646
-17 | -0.687 | 0.18711 | -0.058 | -3.671
-16.5 | -0.661 | 0.18352 | -0.058 | -3.601
-16 | -0.635 | 0.17702 | -0.058 | -3.586
-15.5 | -0.609 | 0.17287 | -0.058 | -3.52
-15 | -0.581 | 0.16147 | -0.055 | -3.597
-14.5 | -0.554 | 0.15926 | -0.054 | -3.48
-14 | -0.528 | 0.15402 | -0.054 | -3.427
-13.5 | -0.501 | 0.15026 | -0.055 | -3.337
-13 | -0.475 | 0.14752 | -0.055 | -3.22
-12.5 | -0.449 | 0.14317 | -0.055 | -3.134
-12 | -0.421 | 0.13099 | -0.051 | -3.216
-11.5 | -0.395 | 0.12586 | -0.05 | -3.135
-11 | -0.368 | 0.12385 | -0.05 | -2.972
-10.5 | -0.341 | 0.11614 | -0.05 | -2.94
-10 | -0.315 | 0.11685 | -0.051 | -2.695
-9.5 | -0.288 | 0.11004 | -0.051 | -2.62
-9 | -0.261 | 0.09858 | -0.045 | -2.649
-8.5 | -0.234 | 0.09574 | -0.045 | -2.449
-8 | -0.208 | 0.09526 | -0.045 | -2.182
-7.5 | -0.181 | 0.09279 | -0.045 | -1.952
-7 | -0.154 | 0.08703 | -0.046 | -1.774
-6.5 | -0.128 | 0.05958 | -0.043 | -2.142
-6 | -0.101 | 0.05046 | -0.043 | -2
-5.5 | -0.107 | 0.05298 | -0.04 | -2.018
-5 | -0.083 | 0.04188 | -0.04 | -1.984
-4.5 | -0.039 | 0.03834 | -0.048 | -1.012
-4 | 0.012 | 0.03543 | -0.053 | 0.329
-3.5 | 0.08 | 0.00919 | -0.118 | 8.763
-3 | 0.148 | 0.00897 | -0.118 | 16.45
-2.5 | 0.215 | 0.00871 | -0.118 | 24.672
-2 | 0.282 | 0.00834 | -0.119 | 33.842
-1.5 | 0.35 | 0.00823 | -0.119 | 42.511
-1 | 0.417 | 0.00811 | -0.119 | 51.425
-0.5 | 0.484 | 0.00791 | -0.119 | 61.137
0 | 0.55 | 0.00789 | -0.12 | 69.745
0.5 | 0.617 | 0.00677 | -0.12 | 91.206
1 | 0.683 | 0.00703 | -0.12 | 97.158
1.5 | 0.75 | 0.00744 | -0.12 | 100.79
2 | 0.815 | 0.00798 | -0.121 | 102.158
2.5 | 0.879 | 0.00925 | -0.121 | 94.997
3 | 0.941 | 0.01012 | -0.121 | 92.959
3.5 | 0.997 | 0.0146 | -0.121 | 68.259
4 | 1.045 | 0.0155 | -0.122 | 67.411
4.5 | 1.079 | 0.01646 | -0.122 | 65.517
5 | 0.871 | 0.03949 | -0.042 | 22.052
5.5 | 0.829 | 0.04562 | -0.04 | 18.165
6 | 0.537 | 0.0469 | -0.046 | 11.44
6.5 | 0.562 | 0.07881 | -0.043 | 7.134
7 | 0.588 | 0.08666 | -0.043 | 6.788
7.5 | 0.615 | 0.0953 | -0.049 | 6.452
8 | 0.641 | 0.09733 | -0.049 | 6.584
8.5 | 0.667 | 0.09757 | -0.049 | 6.832
9 | 0.692 | 0.10317 | -0.049 | 6.711
9.5 | 0.719 | 0.11137 | -0.053 | 6.455
10 | 0.745 | 0.1163 | -0.055 | 6.406
10.5 | 0.771 | 0.11935 | -0.055 | 6.456
11 | 0.796 | 0.12435 | -0.055 | 6.401
11.5 | 0.822 | 0.12844 | -0.056 | 6.397
12 | 0.849 | 0.13487 | -0.061 | 6.295
12.5 | 0.874 | 0.13841 | -0.061 | 6.316
13 | 0.899 | 0.14401 | -0.061 | 6.246
13.5 | 0.925 | 0.14713 | -0.062 | 6.286
14 | 0.951 | 0.15593 | -0.064 | 6.098
14.5 | 0.978 | 0.16621 | -0.066 | 5.882
15 | 1.003 | 0.17445 | -0.067 | 5.748
15.5 | 1.028 | 0.18148 | -0.067 | 5.662
16 | 1.053 | 0.18575 | -0.067 | 5.667
16.5 | 1.079 | 0.19013 | -0.069 | 5.675
17 | 1.106 | 0.19556 | -0.072 | 5.655
17.5 | 1.13 | 0.20424 | -0.072 | 5.534
18 | 1.155 | 0.21116 | -0.072 | 5.468
18.5 | 1.179 | 0.21568 | -0.072 | 5.469
19 | 1.205 | 0.22257 | -0.074 | 5.415
19.5 | 1.233 | 0.23156 | -0.076 | 5.323
20 | 1.256 | 0.23432 | -0.076 | 5.362

## 32. Re 500k Mach 0.50 (2)
BIGFOIL.COM POLAR EXPORT
ma409sm
MA409 (smoothed) |  |  |  | Cl Max: | 1.2774 | at alpha= | 20 | deg
XFOIL ncrit=9 |  |  |  | L/D Max: | 118.534 | at alpha= | 2 | deg
Re: | 500000 |  |  | Cd Min: | 0.31987 | at alpha= | 20 | deg
Mach: | 0.5 |  |  | Cl=0 at alpha= | -3.3775 | deg
|  |  |  | @ Cl=0.1, Cd= | 0.010159
|  |  |  | @ Cl=0.4, Cd= | 0.0074121
|  |  |  | @ Cl=0.6, Cd= | 0.0055904
alpha (deg) | Cl | Cd | Cm | Cl/Cd
-20 | -0.7731 | 0.27462 | 0.0471 | -2.8152
-19.5 | -0.7519 | 0.26662 | 0.0426 | -2.8201
-19 | -0.7302 | 0.25872 | 0.0379 | -2.8224
-18.5 | -0.7084 | 0.25076 | 0.0332 | -2.825
-18 | -0.6866 | 0.24272 | 0.0286 | -2.8288
-17.5 | -0.6644 | 0.23455 | 0.024 | -2.8327
-17 | -0.6423 | 0.22684 | 0.0187 | -2.8315
-16 | -0.6022 | 0.2103 | 0.0109 | -2.8635
-15.5 | -0.5823 | 0.20268 | 0.0075 | -2.873
-15 | -0.5627 | 0.19518 | 0.004 | -2.883
-14.5 | -0.5435 | 0.18765 | 0.0005 | -2.8963
-14 | -0.525 | 0.1801 | -0.0029 | -2.915
-13.5 | -0.5066 | 0.17249 | -0.0064 | -2.937
-13 | -0.4904 | 0.16549 | -0.011 | -2.9633
-12.5 | -0.4769 | 0.15846 | -0.0147 | -3.0096
-12 | -0.4636 | 0.15043 | -0.0176 | -3.0818
-11.5 | -0.4466 | 0.14236 | -0.0176 | -3.1371
-11 | -0.4326 | 0.13565 | -0.0195 | -3.1891
-10.5 | -0.4195 | 0.12882 | -0.0218 | -3.2565
-10 | -0.4112 | 0.12274 | -0.0258 | -3.3502
-9.5 | -0.4027 | 0.11619 | -0.0279 | -3.4659
-9 | -0.3943 | 0.10948 | -0.0294 | -3.6016
-8.5 | -0.3916 | 0.10141 | -0.0298 | -3.8616
-8 | -0.3835 | 0.09538 | -0.0286 | -4.0208
-7.5 | -0.381 | 0.09005 | -0.0275 | -4.231
-7 | -0.3853 | 0.08514 | -0.0256 | -4.5255
-6.5 | -0.3998 | 0.08096 | -0.0218 | -4.9382
-6 | -0.3957 | 0.07487 | -0.0277 | -5.2852
-5.5 | -0.3387 | 0.06353 | -0.0471 | -5.3313
-5 | -0.2797 | 0.05095 | -0.0661 | -5.4897
-4.5 | -0.1956 | 0.03071 | -0.0954 | -6.3693
-4 | -0.1087 | 0.01774 | -0.1099 | -6.1274
-3.5 | -0.0232 | 0.01298 | -0.1142 | -1.7874
-3 | 0.0715 | 0.01057 | -0.1189 | 6.7644
-2.5 | 0.1527 | 0.0094 | -0.121 | 16.2447
-2 | 0.2372 | 0.00862 | -0.1241 | 27.5174
-1.5 | 0.3105 | 0.00806 | -0.125 | 38.5236
-1 | 0.3818 | 0.00753 | -0.1256 | 50.7039
-0.5 | 0.4482 | 0.0071 | -0.1252 | 63.1268
0 | 0.515 | 0.0066 | -0.125 | 78.0303
0.5 | 0.5742 | 0.00553 | -0.1224 | 103.8336
1 | 0.6383 | 0.00568 | -0.1212 | 112.3768
1.5 | 0.7002 | 0.00596 | -0.1195 | 117.4832
2 | 0.7598 | 0.00641 | -0.1172 | 118.5335
2.5 | 0.8174 | 0.00701 | -0.1146 | 116.6049
3 | 0.8726 | 0.00785 | -0.1115 | 111.1592
3.5 | 0.9239 | 0.00908 | -0.1078 | 101.7511
4 | 0.9704 | 0.01104 | -0.1037 | 87.8986
4.5 | 1.0137 | 0.0137 | -0.0987 | 73.9927
5 | 1.0603 | 0.01601 | -0.0934 | 66.2274
5.5 | 1.1048 | 0.01865 | -0.0874 | 59.2386
6 | 1.1462 | 0.0224 | -0.0811 | 51.1696
6.5 | 1.1745 | 0.02845 | -0.0738 | 41.283
7 | 1.181 | 0.03494 | -0.0653 | 33.8008
7.5 | 1.1665 | 0.04117 | -0.0562 | 28.3337
8 | 1.1419 | 0.04887 | -0.051 | 23.3661
8.5 | 1.1098 | 0.05907 | -0.0518 | 18.7879
9 | 1.0764 | 0.07251 | -0.0596 | 14.8448
9.5 | 1.0468 | 0.08888 | -0.0711 | 11.7777
10 | 1.024 | 0.10554 | -0.0804 | 9.7025
10.5 | 1.0083 | 0.12004 | -0.0874 | 8.3997
11 | 0.9991 | 0.1332 | -0.0937 | 7.5008
11.5 | 0.9956 | 0.14553 | -0.0995 | 6.8412
12 | 0.992 | 0.1589 | -0.1035 | 6.2429
12.5 | 1.0007 | 0.17034 | -0.1089 | 5.8747
13 | 1.0124 | 0.18147 | -0.1144 | 5.5789
13.5 | 1.0265 | 0.19235 | -0.1204 | 5.3366
14 | 1.0414 | 0.20372 | -0.1287 | 5.1119
14.5 | 1.0579 | 0.21359 | -0.1341 | 4.9529
15 | 1.0758 | 0.22296 | -0.139 | 4.8251
15.5 | 1.0955 | 0.23111 | -0.1409 | 4.7402
16 | 1.1129 | 0.24221 | -0.1468 | 4.5948
16.5 | 1.1312 | 0.25233 | -0.1547 | 4.483
17 | 1.1524 | 0.26256 | -0.1617 | 4.3891
17.5 | 1.173 | 0.27198 | -0.1672 | 4.3128
18 | 1.1938 | 0.28105 | -0.1725 | 4.2476
18.5 | 1.2144 | 0.28988 | -0.1771 | 4.1893
19 | 1.2358 | 0.30064 | -0.1805 | 4.1106
19.5 | 1.2565 | 0.31031 | -0.1872 | 4.0492
20 | 1.2774 | 0.31987 | -0.1943 | 3.9935

## 33. Re 750k Mach 0.00 (1)
BIGFOIL.COM POLAR EXPORT
ma409sm
MA409 (smoothed) |  |  |  | Cl Max: | 1.091 | at alpha= | 6 | deg
JavaFoil+Calcfoil stall+Eppler ext transition |  |  |  | L/D Max: | 108.732 | at alpha= | 2.5 | deg
Re: | 750000 |  |  | Cd Min: | 0.00542 | at alpha= | 0 | deg
Mach: | 0 |  |  | Cl=0 at alpha= | -4.114 | deg
|  |  |  | @ Cl=0.1, Cd= | 0.0079472
|  |  |  | @ Cl=0.4, Cd= | 0.0067924
|  |  |  | @ Cl=0.6, Cd= | 0.0059045
alpha (deg) | Cl | Cd | Cm | Cl/Cd
-16 | -0.285 | 0.14653 | -0.039 | -1.942
-15.5 | -0.3 | 0.1405 | -0.039 | -2.134
-15 | -0.315 | 0.13169 | -0.038 | -2.394
-14.5 | -0.327 | 0.12382 | -0.039 | -2.643
-14 | -0.338 | 0.11672 | -0.038 | -2.897
-13.5 | -0.348 | 0.10757 | -0.037 | -3.236
-13 | -0.357 | 0.10204 | -0.038 | -3.499
-12.5 | -0.364 | 0.09457 | -0.038 | -3.852
-12 | -0.37 | 0.08964 | -0.038 | -4.123
-11.5 | -0.372 | 0.08633 | -0.037 | -4.314
-11 | -0.373 | 0.07986 | -0.038 | -4.665
-10.5 | -0.369 | 0.07509 | -0.037 | -4.919
-10 | -0.363 | 0.07018 | -0.037 | -5.166
-9.5 | -0.352 | 0.06821 | -0.035 | -5.156
-9 | -0.337 | 0.06211 | -0.035 | -5.423
-8.5 | -0.318 | 0.05786 | -0.035 | -5.49
-8 | -0.294 | 0.05438 | -0.035 | -5.411
-7.5 | -0.267 | 0.05031 | -0.037 | -5.303
-7 | -0.236 | 0.047 | -0.04 | -5.012
-6.5 | -0.201 | 0.04404 | -0.042 | -4.558
-6 | -0.163 | 0.04093 | -0.048 | -3.986
-5.5 | -0.152 | 0.00893 | -0.101 | -17.039
-5 | -0.099 | 0.00867 | -0.101 | -11.409
-4.5 | -0.044 | 0.0084 | -0.102 | -5.208
-4 | 0.013 | 0.00821 | -0.102 | 1.564
-3.5 | 0.07 | 0.00803 | -0.102 | 8.767
-3 | 0.128 | 0.00787 | -0.102 | 16.312
-2.5 | 0.187 | 0.00747 | -0.102 | 24.955
-2 | 0.245 | 0.00731 | -0.103 | 33.494
-1.5 | 0.303 | 0.00719 | -0.103 | 42.178
-1 | 0.361 | 0.0069 | -0.103 | 52.355
-0.5 | 0.419 | 0.00674 | -0.103 | 62.136
0 | 0.477 | 0.00542 | -0.104 | 88.004
0.5 | 0.535 | 0.00564 | -0.104 | 94.873
1 | 0.592 | 0.00587 | -0.104 | 100.971
1.5 | 0.65 | 0.00612 | -0.104 | 106.228
2 | 0.707 | 0.0065 | -0.104 | 108.712
2.5 | 0.763 | 0.00702 | -0.105 | 108.732
3 | 0.819 | 0.0079 | -0.105 | 103.663
3.5 | 0.872 | 0.00848 | -0.105 | 102.741
4 | 0.922 | 0.01231 | -0.105 | 74.956
4.5 | 0.97 | 0.01286 | -0.105 | 75.465
5 | 1.015 | 0.01341 | -0.106 | 75.676
5.5 | 1.056 | 0.01404 | -0.106 | 75.186
6 | 1.091 | 0.01468 | -0.106 | 74.355
6.5 | 0.902 | 0.04287 | -0.048 | 21.038
7 | 0.919 | 0.04638 | -0.042 | 19.822
7.5 | 0.928 | 0.04976 | -0.037 | 18.647
8 | 0.928 | 0.05369 | -0.036 | 17.279
8.5 | 0.92 | 0.05827 | -0.036 | 15.79
9 | 0.905 | 0.0629 | -0.035 | 14.395
9.5 | 0.884 | 0.06731 | -0.035 | 13.134
10 | 0.857 | 0.07371 | -0.036 | 11.626
10.5 | 0.825 | 0.08019 | -0.037 | 10.29
11 | 0.79 | 0.08603 | -0.037 | 9.18

## 34. Re 750k Mach 0.00 (2)
BIGFOIL.COM POLAR EXPORT
ma409sm
MA409 (smoothed) |  |  |  | Cl Max: | 1.2982 | at alpha= | 10 | deg
XFOIL ncrit=9 |  |  |  | L/D Max: | 134.016 | at alpha= | 2 | deg
Re: | 750000 |  |  | Cd Min: | 0.24889 | at alpha= | -20 | deg
Mach: | 0 |  |  | Cl=0 at alpha= | -3.7261 | deg
|  |  |  | @ Cl=0.1, Cd= | 0.0076166
|  |  |  | @ Cl=0.4, Cd= | 0.0054933
|  |  |  | @ Cl=0.6, Cd= | 0.0045708
alpha (deg) | Cl | Cd | Cm | Cl/Cd
-20 | -0.7039 | 0.24889 | 0.04 | -2.8282
-19.5 | -0.6874 | 0.24278 | 0.0362 | -2.8314
-19 | -0.6706 | 0.2365 | 0.0324 | -2.8355
-18.5 | -0.654 | 0.23006 | 0.0286 | -2.8427
-18 | -0.6375 | 0.22347 | 0.025 | -2.8527
-17.5 | -0.6201 | 0.21637 | 0.0212 | -2.8659
-17 | -0.6039 | 0.20927 | 0.017 | -2.8857
-16.5 | -0.589 | 0.20229 | 0.0131 | -2.9117
-16 | -0.5744 | 0.19535 | 0.0096 | -2.9404
-15.5 | -0.5609 | 0.1882 | 0.0079 | -2.9803
-15 | -0.5464 | 0.18186 | 0.0051 | -3.0045
-14.5 | -0.5324 | 0.17522 | 0.0022 | -3.0385
-14 | -0.5192 | 0.16845 | -0.0005 | -3.0822
-13.5 | -0.5065 | 0.1615 | -0.0032 | -3.1362
-13 | -0.494 | 0.15414 | -0.0063 | -3.2049
-12.5 | -0.4837 | 0.14678 | -0.0099 | -3.2954
-12 | -0.4736 | 0.13951 | -0.0127 | -3.3947
-11.5 | -0.4644 | 0.132 | -0.0155 | -3.5182
-11 | -0.4578 | 0.12434 | -0.0165 | -3.6818
-10.5 | -0.4466 | 0.11838 | -0.0184 | -3.7726
-10 | -0.4373 | 0.1119 | -0.0205 | -3.908
-9.5 | -0.4302 | 0.10492 | -0.0231 | -4.1003
-9 | -0.4241 | 0.09832 | -0.026 | -4.3135
-8.5 | -0.4231 | 0.09188 | -0.0271 | -4.6049
-8 | -0.4323 | 0.08629 | -0.0258 | -5.0099
-7.5 | -0.4533 | 0.08174 | -0.0221 | -5.5456
-7 | -0.4507 | 0.06832 | -0.0345 | -6.5969
-6.5 | -0.3914 | 0.05648 | -0.054 | -6.9299
-6 | -0.3067 | 0.01848 | -0.0898 | -16.5963
-5.5 | -0.239 | 0.01457 | -0.0936 | -16.4036
-5 | -0.1715 | 0.01254 | -0.0964 | -13.6762
-4.5 | -0.1094 | 0.01019 | -0.0981 | -10.736
-4 | -0.0407 | 0.00934 | -0.1009 | -4.3576
-3.5 | 0.0336 | 0.00829 | -0.1049 | 4.0531
-3 | 0.0996 | 0.00762 | -0.1071 | 13.0709
-2.5 | 0.1649 | 0.00707 | -0.1092 | 23.3239
-2 | 0.225 | 0.00666 | -0.11 | 33.7838
-1.5 | 0.2851 | 0.00622 | -0.1108 | 45.836
-1 | 0.3415 | 0.00586 | -0.1107 | 58.2765
-0.5 | 0.3965 | 0.00553 | -0.1103 | 71.6998
0 | 0.4509 | 0.00496 | -0.1099 | 90.9073
0.5 | 0.5024 | 0.00424 | -0.1083 | 118.4906
1 | 0.5562 | 0.00438 | -0.1075 | 126.9863
1.5 | 0.609 | 0.00461 | -0.1066 | 132.1041
2 | 0.6607 | 0.00493 | -0.1054 | 134.0162
2.5 | 0.7114 | 0.00535 | -0.1041 | 132.972
3 | 0.7584 | 0.00611 | -0.1022 | 124.1244
3.5 | 0.8047 | 0.0071 | -0.1005 | 113.338
4 | 0.8523 | 0.0081 | -0.0992 | 105.2222
4.5 | 0.8968 | 0.00957 | -0.0975 | 93.7095
5 | 0.9396 | 0.01141 | -0.0954 | 82.3488
5.5 | 0.9887 | 0.01239 | -0.094 | 79.7982
6 | 1.0357 | 0.01363 | -0.0923 | 75.9868
6.5 | 1.0821 | 0.01486 | -0.0906 | 72.8197
7 | 1.1195 | 0.01745 | -0.0873 | 64.1547
7.5 | 1.1635 | 0.01908 | -0.0852 | 60.9801
8 | 1.2047 | 0.02133 | -0.0827 | 56.4791
8.5 | 1.2448 | 0.02359 | -0.0803 | 52.7681
9 | 1.2757 | 0.02817 | -0.0767 | 45.2858
9.5 | 1.2955 | 0.03457 | -0.0715 | 37.4747
10 | 1.2982 | 0.04174 | -0.0649 | 31.1021
10.5 | 1.2834 | 0.04861 | -0.0571 | 26.402
12.5 | 1.0502 | 0.11174 | -0.0701 | 9.3986
13 | 1.0152 | 0.14187 | -0.0872 | 7.1558
13.5 | 1.0085 | 0.15349 | -0.0927 | 6.5705
14 | 0.9883 | 0.17084 | -0.1006 | 5.7849
14.5 | 0.9922 | 0.18227 | -0.106 | 5.4436
15 | 0.9995 | 0.19302 | -0.1113 | 5.1782

## 35. Re 750k Mach 0.10 (1)
BIGFOIL.COM POLAR EXPORT
ma409sm
MA409 (smoothed) |  |  |  | Cl Max: | 1.124 | at alpha= | 6.5 | deg
JavaFoil+Calcfoil stall+Eppler ext transition |  |  |  | L/D Max: | 108.788 | at alpha= | 2 | deg
Re: | 750000 |  |  | Cd Min: | 0.00544 | at alpha= | 0 | deg
Mach: | 0.1 |  |  | Cl=0 at alpha= | -4.114 | deg
|  |  |  | @ Cl=0.1, Cd= | 0.007965
|  |  |  | @ Cl=0.4, Cd= | 0.0068043
|  |  |  | @ Cl=0.6, Cd= | 0.0059124
alpha (deg) | Cl | Cd | Cm | Cl/Cd
-16 | -0.246 | 0.1517 | -0.04 | -1.624
-15.5 | -0.263 | 0.14019 | -0.039 | -1.879
-15 | -0.281 | 0.13571 | -0.039 | -2.069
-14.5 | -0.295 | 0.12652 | -0.039 | -2.331
-14 | -0.308 | 0.11845 | -0.038 | -2.602
-13.5 | -0.321 | 0.11104 | -0.038 | -2.889
-13 | -0.332 | 0.10442 | -0.038 | -3.182
-12.5 | -0.342 | 0.09781 | -0.038 | -3.5
-12 | -0.35 | 0.08988 | -0.037 | -3.898
-11.5 | -0.356 | 0.08682 | -0.038 | -4.102
-11 | -0.359 | 0.0813 | -0.037 | -4.415
-10.5 | -0.358 | 0.07597 | -0.037 | -4.717
-10 | -0.354 | 0.06961 | -0.037 | -5.086
-9.5 | -0.345 | 0.06564 | -0.036 | -5.261
-9 | -0.332 | 0.06405 | -0.035 | -5.187
-8.5 | -0.315 | 0.05809 | -0.035 | -5.416
-8 | -0.292 | 0.05478 | -0.034 | -5.338
-7.5 | -0.266 | 0.05058 | -0.035 | -5.256
-7 | -0.235 | 0.0471 | -0.039 | -4.994
-6.5 | -0.201 | 0.04421 | -0.042 | -4.543
-6 | -0.164 | 0.04076 | -0.049 | -4.015
-5.5 | -0.153 | 0.00894 | -0.102 | -17.069
-5 | -0.099 | 0.0087 | -0.102 | -11.409
-4.5 | -0.044 | 0.00845 | -0.102 | -5.202
-4 | 0.013 | 0.00824 | -0.102 | 1.566
-3.5 | 0.071 | 0.00805 | -0.103 | 8.781
-3 | 0.129 | 0.00788 | -0.103 | 16.37
-2.5 | 0.187 | 0.00749 | -0.103 | 25.046
-2 | 0.246 | 0.00732 | -0.103 | 33.592
-1.5 | 0.305 | 0.0072 | -0.103 | 42.327
-1 | 0.363 | 0.0069 | -0.104 | 52.58
-0.5 | 0.421 | 0.00675 | -0.104 | 62.362
0 | 0.479 | 0.00544 | -0.104 | 88.18
0.5 | 0.537 | 0.00565 | -0.104 | 95.055
1 | 0.595 | 0.00589 | -0.105 | 101.148
1.5 | 0.653 | 0.00615 | -0.105 | 106.258
2 | 0.71 | 0.00653 | -0.105 | 108.788
2.5 | 0.767 | 0.00708 | -0.105 | 108.39
3 | 0.823 | 0.00796 | -0.105 | 103.347
3.5 | 0.876 | 0.00853 | -0.106 | 102.697
4 | 0.927 | 0.01236 | -0.106 | 75
4.5 | 0.975 | 0.01292 | -0.106 | 75.415
5 | 1.019 | 0.01349 | -0.106 | 75.564
5.5 | 1.059 | 0.01414 | -0.106 | 74.9
6 | 1.094 | 0.01477 | -0.107 | 74.11
6.5 | 1.124 | 0.01524 | -0.107 | 73.725
7 | 0.919 | 0.04665 | -0.04 | 19.708
7.5 | 0.926 | 0.05022 | -0.037 | 18.443
8 | 0.923 | 0.05378 | -0.036 | 17.169
8.5 | 0.913 | 0.05844 | -0.035 | 15.617
9 | 0.894 | 0.06326 | -0.035 | 14.131
9.5 | 0.868 | 0.06842 | -0.036 | 12.692
10 | 0.837 | 0.07545 | -0.037 | 11.088
10.5 | 0.8 | 0.08253 | -0.037 | 9.691
11 | 0.759 | 0.088 | -0.038 | 8.628
11.5 | 0.716 | 0.09714 | -0.038 | 7.372

## 36. Re 750k Mach 0.10 (2)
BIGFOIL.COM POLAR EXPORT
ma409sm
MA409 (smoothed) |  |  |  | Cl Max: | 1.2936 | at alpha= | 9.5 | deg
XFOIL ncrit=9 |  |  |  | L/D Max: | 133.851 | at alpha= | 2 | deg
Re: | 750000 |  |  | Cd Min: | 0.15665 | at alpha= | 13.5 | deg
Mach: | 0.1 |  |  | Cl=0 at alpha= | -99 | deg
|  |  |  | @ Cl=0.1, Cd= | 0.00501
|  |  |  | @ Cl=0.4, Cd= | 0.00501
|  |  |  | @ Cl=0.6, Cd= | 0.0045857
alpha (deg) | Cl | Cd | Cm | Cl/Cd
0 | 0.4533 | 0.00501 | -0.1104 | 90.479
0.5 | 0.5048 | 0.00425 | -0.1088 | 118.7765
1 | 0.559 | 0.0044 | -0.108 | 127.0455
1.5 | 0.612 | 0.00464 | -0.107 | 131.8966
2 | 0.6639 | 0.00496 | -0.1058 | 133.8508
2.5 | 0.7149 | 0.00539 | -0.1045 | 132.6345
3 | 0.7621 | 0.00615 | -0.1026 | 123.9187
3.5 | 0.8087 | 0.00715 | -0.1008 | 113.1049
4 | 0.8565 | 0.00816 | -0.0994 | 104.9632
4.5 | 0.9008 | 0.00971 | -0.0976 | 92.7703
5 | 0.9439 | 0.01157 | -0.0954 | 81.5817
5.5 | 0.9934 | 0.01255 | -0.094 | 79.1554
6 | 1.0408 | 0.01378 | -0.0923 | 75.5298
6.5 | 1.0871 | 0.01508 | -0.0904 | 72.0889
7 | 1.125 | 0.01765 | -0.0871 | 63.7394
7.5 | 1.1682 | 0.01953 | -0.0847 | 59.8157
8 | 1.2094 | 0.02194 | -0.082 | 55.1231
8.5 | 1.2487 | 0.02444 | -0.0794 | 51.0925
9 | 1.2767 | 0.02967 | -0.0752 | 43.03
9.5 | 1.2936 | 0.03596 | -0.0697 | 35.9733
10 | 1.2913 | 0.04316 | -0.0626 | 29.9189
10.5 | 1.2679 | 0.04983 | -0.054 | 25.4445
12.5 | 1.0162 | 0.13379 | -0.0838 | 7.5955
13 | 1.0047 | 0.14763 | -0.0904 | 6.8055
13.5 | 1.0052 | 0.15665 | -0.0945 | 6.4169

## 37. Re 750k Mach 0.25 (1)
BIGFOIL.COM POLAR EXPORT
ma409sm
MA409 (smoothed) |  |  |  | Cl Max: | 1.107 | at alpha= | 6 | deg
JavaFoil+Calcfoil stall+Eppler ext transition |  |  |  | L/D Max: | 109.039 | at alpha= | 2 | deg
Re: | 750000 |  |  | Cd Min: | 0.00552 | at alpha= | 0 | deg
Mach: | 0.25 |  |  | Cl=0 at alpha= | -4.1121 | deg
|  |  |  | @ Cl=0.1, Cd= | 0.008029
|  |  |  | @ Cl=0.4, Cd= | 0.0069545
|  |  |  | @ Cl=0.6, Cd= | 0.08787
alpha (deg) | Cl | Cd | Cm | Cl/Cd
-14 | -0.056 | 0.11597 | -0.044 | -0.479
-13.5 | -0.053 | 0.10956 | -0.043 | -0.482
-13 | -0.05 | 0.10173 | -0.043 | -0.491
-12.5 | -0.12 | 0.10503 | -0.042 | -1.139
-12 | -0.167 | 0.09683 | -0.041 | -1.727
-11.5 | -0.204 | 0.09331 | -0.041 | -2.19
-11 | -0.235 | 0.08605 | -0.04 | -2.73
-10.5 | -0.259 | 0.08008 | -0.04 | -3.24
-10 | -0.278 | 0.07404 | -0.04 | -3.748
-9.5 | -0.288 | 0.06923 | -0.04 | -4.167
-9 | -0.292 | 0.06451 | -0.039 | -4.526
-8.5 | -0.288 | 0.05997 | -0.037 | -4.796
-8 | -0.276 | 0.05846 | -0.036 | -4.719
-7.5 | -0.257 | 0.05258 | -0.036 | -4.885
-7 | -0.231 | 0.0487 | -0.036 | -4.751
-6.5 | -0.2 | 0.0452 | -0.039 | -4.429
-6 | -0.164 | 0.04209 | -0.043 | -3.904
-5.5 | -0.126 | 0.0375 | -0.058 | -3.349
-5 | -0.101 | 0.00881 | -0.105 | -11.493
-4.5 | -0.045 | 0.00852 | -0.105 | -5.277
-4 | 0.013 | 0.00831 | -0.105 | 1.591
-3.5 | 0.073 | 0.00811 | -0.105 | 8.946
-3 | 0.133 | 0.00793 | -0.106 | 16.701
-2.5 | 0.193 | 0.00754 | -0.106 | 25.545
-2 | 0.253 | 0.00739 | -0.106 | 34.199
-1.5 | 0.313 | 0.00727 | -0.106 | 43.073
-1 | 0.373 | 0.00704 | -0.107 | 52.957
-0.5 | 0.433 | 0.00685 | -0.107 | 63.174
0 | 0.492 | 0.00552 | -0.107 | 89.292
0.5 | 0.552 | 0.00574 | -0.107 | 96.269
1 | 0.612 | 0.00598 | -0.107 | 102.325
1.5 | 0.671 | 0.00628 | -0.108 | 106.809
2 | 0.73 | 0.00669 | -0.108 | 109.039
2.5 | 0.788 | 0.00745 | -0.108 | 105.746
3 | 0.845 | 0.00821 | -0.108 | 102.841
3.5 | 0.899 | 0.01218 | -0.109 | 73.774
4 | 0.95 | 0.01267 | -0.109 | 74.977
4.5 | 0.998 | 0.01329 | -0.109 | 75.036
5 | 1.04 | 0.01393 | -0.109 | 74.68
5.5 | 1.077 | 0.01465 | -0.109 | 73.525
6 | 1.107 | 0.01523 | -0.109 | 72.705
6.5 | 0.904 | 0.04413 | -0.039 | 20.49
7 | 0.913 | 0.04785 | -0.037 | 19.09
7.5 | 0.906 | 0.05198 | -0.037 | 17.434
8 | 0.883 | 0.05672 | -0.035 | 15.56
8.5 | 0.845 | 0.06273 | -0.036 | 13.472
9 | 0.794 | 0.06913 | -0.038 | 11.485
9.5 | 0.73 | 0.07902 | -0.038 | 9.237
10 | 0.655 | 0.08925 | -0.039 | 7.338
10.5 | 0.571 | 0.08188 | -0.041 | 6.974
11 | 0.48 | 0.08787 | -0.043 | 5.465

## 38. Re 750k Mach 0.25 (2)
BIGFOIL.COM POLAR EXPORT
ma409sm
MA409 (smoothed) |  |  |  | Cl Max: | 1.2555 | at alpha= | 8.5 | deg
XFOIL ncrit=9 |  |  |  | L/D Max: | 133.405 | at alpha= | 2 | deg
Re: | 750000 |  |  | Cd Min: | 0.25375 | at alpha= | -20 | deg
Mach: | 0.25 |  |  | Cl=0 at alpha= | -3.744 | deg
|  |  |  | @ Cl=0.1, Cd= | 0.0077874
|  |  |  | @ Cl=0.4, Cd= | 0.0056825
|  |  |  | @ Cl=0.6, Cd= | 0.0046138
alpha (deg) | Cl | Cd | Cm | Cl/Cd
-20 | -0.717 | 0.25375 | 0.0415 | -2.8256
-19.5 | -0.6992 | 0.24724 | 0.0374 | -2.828
-19 | -0.6813 | 0.24059 | 0.0333 | -2.8318
-18.5 | -0.6634 | 0.23381 | 0.0294 | -2.8373
-18 | -0.6457 | 0.22688 | 0.0256 | -2.846
-17.5 | -0.627 | 0.21955 | 0.0214 | -2.8558
-17 | -0.61 | 0.2124 | 0.0171 | -2.8719
-16.5 | -0.594 | 0.20527 | 0.013 | -2.8937
-16 | -0.5788 | 0.19736 | 0.0104 | -2.9327
-15.5 | -0.563 | 0.19115 | 0.0078 | -2.9453
-15 | -0.5475 | 0.18455 | 0.0048 | -2.9667
-14.5 | -0.5324 | 0.17767 | 0.0018 | -2.9966
-14 | -0.5179 | 0.17068 | -0.0012 | -3.0343
-13.5 | -0.504 | 0.1635 | -0.0041 | -3.0826
-13 | -0.4909 | 0.15612 | -0.0078 | -3.1444
-12.5 | -0.4797 | 0.14891 | -0.011 | -3.2214
-12 | -0.4687 | 0.14157 | -0.0138 | -3.3107
-11.5 | -0.4618 | 0.13303 | -0.0156 | -3.4714
-11 | -0.4489 | 0.12715 | -0.0169 | -3.5305
-10.5 | -0.4379 | 0.12081 | -0.0189 | -3.6247
-10 | -0.4284 | 0.11406 | -0.0211 | -3.7559
-9.5 | -0.4207 | 0.10716 | -0.0247 | -3.9259
-9 | -0.4145 | 0.10057 | -0.0266 | -4.1215
-8.5 | -0.4117 | 0.09404 | -0.0276 | -4.3779
-8 | -0.4152 | 0.08803 | -0.0273 | -4.7166
-7.5 | -0.4486 | 0.08176 | -0.0231 | -5.4868
-7 | -0.4558 | 0.07642 | -0.0229 | -5.9644
-6.5 | -0.4049 | 0.06657 | -0.0391 | -6.0823
-6 | -0.3412 | 0.05339 | -0.061 | -6.3907
-5.5 | -0.2483 | 0.0181 | -0.0977 | -13.7182
-5 | -0.1842 | 0.01439 | -0.0998 | -12.8006
-4.5 | -0.1141 | 0.01096 | -0.1026 | -10.4106
-4 | -0.0404 | 0.00966 | -0.1058 | -4.1822
-3.5 | 0.0385 | 0.00858 | -0.11 | 4.4872
-3 | 0.1029 | 0.00775 | -0.1111 | 13.2774
-2.5 | 0.173 | 0.00713 | -0.1135 | 24.2637
-2 | 0.2325 | 0.00672 | -0.1136 | 34.5982
-1.5 | 0.2925 | 0.00631 | -0.1138 | 46.355
-1 | 0.3515 | 0.00594 | -0.1138 | 59.1751
-0.5 | 0.4099 | 0.00563 | -0.1137 | 72.8064
0 | 0.4663 | 0.00525 | -0.1132 | 88.819
0.5 | 0.5185 | 0.00432 | -0.1113 | 120.0231
1 | 0.5741 | 0.00449 | -0.1104 | 127.8619
1.5 | 0.6285 | 0.00475 | -0.1093 | 132.3158
2 | 0.6817 | 0.00511 | -0.108 | 133.4051
2.5 | 0.734 | 0.00559 | -0.1065 | 131.3059
3 | 0.7824 | 0.00642 | -0.1044 | 121.8692
3.5 | 0.8308 | 0.00743 | -0.1025 | 111.817
4 | 0.8795 | 0.00857 | -0.1008 | 102.6254
4.5 | 0.9216 | 0.01062 | -0.0983 | 86.7797
5 | 0.9709 | 0.01193 | -0.0963 | 81.3831
5.5 | 1.0194 | 0.01335 | -0.094 | 76.3596
6 | 1.068 | 0.01467 | -0.0918 | 72.8016
6.5 | 1.1121 | 0.01654 | -0.0888 | 67.237
7 | 1.1513 | 0.01943 | -0.0849 | 59.2537
7.5 | 1.1928 | 0.02252 | -0.0814 | 52.9663
8 | 1.2301 | 0.02643 | -0.0774 | 46.5418
8.5 | 1.2555 | 0.03176 | -0.0722 | 39.5309
9 | 1.2364 | 0.04408 | -0.062 | 28.049
9.5 | 1.2031 | 0.05232 | -0.0528 | 22.995
10 | 1.1618 | 0.06015 | -0.0471 | 19.315
10.5 | 1.118 | 0.07075 | -0.0485 | 15.8021
12 | 0.8902 | 0.10492 | -0.0553 | 8.4846
12.5 | 0.8409 | 0.12289 | -0.0628 | 6.8427
13 | 0.9897 | 0.16017 | -0.0985 | 6.1791
13.5 | 0.9934 | 0.17014 | -0.1032 | 5.8387

## 39. Re 750k Mach 0.50 (1)
BIGFOIL.COM POLAR EXPORT
ma409sm
MA409 (smoothed) |  |  |  | Cl Max: | 1.257 | at alpha= | 20 | deg
JavaFoil+Calcfoil stall+Eppler ext transition |  |  |  | L/D Max: | 108.199 | at alpha= | 1.5 | deg
Re: | 750000 |  |  | Cd Min: | 0.00615 | at alpha= | 0.5 | deg
Mach: | 0.5 |  |  | Cl=0 at alpha= | -4.1389 | deg
|  |  |  | @ Cl=0.1, Cd= | 0.0083994
|  |  |  | @ Cl=0.4, Cd= | 0.0074905
|  |  |  | @ Cl=0.6, Cd= | 0.0064418
alpha (deg) | Cl | Cd | Cm | Cl/Cd
-20 | -0.845 | 0.20687 | -0.061 | -4.085
-19.5 | -0.819 | 0.20081 | -0.061 | -4.08
-19 | -0.794 | 0.1941 | -0.062 | -4.093
-18.5 | -0.766 | 0.19002 | -0.059 | -4.03
-18 | -0.739 | 0.18364 | -0.058 | -4.025
-17.5 | -0.713 | 0.1798 | -0.058 | -3.966
-17 | -0.687 | 0.17064 | -0.058 | -4.026
-16.5 | -0.661 | 0.16581 | -0.058 | -3.986
-16 | -0.635 | 0.16177 | -0.058 | -3.924
-15.5 | -0.609 | 0.15762 | -0.058 | -3.861
-15 | -0.581 | 0.14864 | -0.056 | -3.909
-14.5 | -0.554 | 0.14419 | -0.055 | -3.844
-14 | -0.528 | 0.14205 | -0.055 | -3.716
-13.5 | -0.502 | 0.13828 | -0.055 | -3.627
-13 | -0.475 | 0.13105 | -0.055 | -3.626
-12.5 | -0.449 | 0.13118 | -0.055 | -3.42
-12 | -0.421 | 0.12034 | -0.052 | -3.502
-11.5 | -0.395 | 0.11318 | -0.051 | -3.487
-11 | -0.368 | 0.11116 | -0.051 | -3.311
-10.5 | -0.342 | 0.10814 | -0.051 | -3.158
-10 | -0.315 | 0.1048 | -0.051 | -3.005
-9.5 | -0.288 | 0.10003 | -0.051 | -2.883
-9 | -0.261 | 0.09174 | -0.046 | -2.847
-8.5 | -0.235 | 0.08659 | -0.046 | -2.709
-8 | -0.208 | 0.08662 | -0.046 | -2.4
-7.5 | -0.181 | 0.08688 | -0.047 | -2.086
-7 | -0.154 | 0.07898 | -0.046 | -1.956
-6.5 | -0.128 | 0.05652 | -0.045 | -2.259
-6 | -0.101 | 0.04828 | -0.045 | -2.091
-5.5 | -0.107 | 0.05012 | -0.041 | -2.134
-5 | -0.083 | 0.04034 | -0.041 | -2.061
-4.5 | -0.039 | 0.03691 | -0.053 | -1.053
-4 | 0.015 | 0.0087 | -0.118 | 1.669
-3.5 | 0.08 | 0.00847 | -0.118 | 9.507
-3 | 0.148 | 0.00823 | -0.118 | 17.932
-2.5 | 0.215 | 0.008 | -0.118 | 26.854
-2 | 0.282 | 0.00767 | -0.119 | 36.784
-1.5 | 0.35 | 0.00758 | -0.119 | 46.141
-1 | 0.417 | 0.00746 | -0.119 | 55.911
-0.5 | 0.484 | 0.00732 | -0.119 | 66.106
0 | 0.55 | 0.0073 | -0.12 | 75.413
0.5 | 0.617 | 0.00615 | -0.12 | 100.38
1 | 0.683 | 0.00648 | -0.12 | 105.534
1.5 | 0.75 | 0.00693 | -0.12 | 108.199
2 | 0.815 | 0.00777 | -0.121 | 104.871
2.5 | 0.879 | 0.0086 | -0.121 | 102.283
3 | 0.941 | 0.00925 | -0.121 | 101.75
3.5 | 0.997 | 0.01354 | -0.121 | 73.604
4 | 1.045 | 0.01437 | -0.122 | 72.681
4.5 | 1.079 | 0.01529 | -0.122 | 70.548
5 | 0.872 | 0.03852 | -0.049 | 22.641
5.5 | 0.829 | 0.04364 | -0.041 | 18.992
6 | 0.537 | 0.04493 | -0.05 | 11.951
6.5 | 0.563 | 0.05205 | -0.045 | 10.807
7 | 0.588 | 0.06201 | -0.045 | 9.489
7.5 | 0.615 | 0.0862 | -0.05 | 7.135
8 | 0.641 | 0.08821 | -0.05 | 7.267
8.5 | 0.667 | 0.08726 | -0.05 | 7.641
9 | 0.692 | 0.09188 | -0.049 | 7.536
9.5 | 0.719 | 0.09852 | -0.054 | 7.299
10 | 0.745 | 0.10371 | -0.055 | 7.183
10.5 | 0.771 | 0.10855 | -0.055 | 7.099
11 | 0.796 | 0.11214 | -0.055 | 7.099
11.5 | 0.822 | 0.11599 | -0.056 | 7.085
12 | 0.849 | 0.12566 | -0.061 | 6.757
12.5 | 0.874 | 0.12915 | -0.061 | 6.77
13 | 0.9 | 0.13226 | -0.061 | 6.802
13.5 | 0.925 | 0.13578 | -0.062 | 6.813
14 | 0.952 | 0.14469 | -0.065 | 6.577
14.5 | 0.978 | 0.15114 | -0.066 | 6.469
15 | 1.003 | 0.15439 | -0.067 | 6.495
15.5 | 1.028 | 0.16402 | -0.067 | 6.266
16 | 1.053 | 0.16779 | -0.067 | 6.275
16.5 | 1.08 | 0.17908 | -0.071 | 6.033
17 | 1.106 | 0.17849 | -0.072 | 6.196
17.5 | 1.13 | 0.18504 | -0.072 | 6.109
18 | 1.155 | 0.19199 | -0.072 | 6.015
18.5 | 1.18 | 0.19623 | -0.073 | 6.013
19 | 1.207 | 0.20221 | -0.075 | 5.967
19.5 | 1.233 | 0.21048 | -0.076 | 5.857
20 | 1.257 | 0.21318 | -0.076 | 5.895

## 40. Re 750k Mach 0.50 (2)
BIGFOIL.COM POLAR EXPORT
ma409sm
MA409 (smoothed) |  |  |  | Cl Max: | 1.2787 | at alpha= | 20 | deg
XFOIL ncrit=9 |  |  |  | L/D Max: | 131.22 | at alpha= | 1.5 | deg
Re: | 750000 |  |  | Cd Min: | 0.31935 | at alpha= | 20 | deg
Mach: | 0.5 |  |  | Cl=0 at alpha= | -3.6975 | deg
|  |  |  | @ Cl=0.1, Cd= | 0.0086806
|  |  |  | @ Cl=0.4, Cd= | 0.0062251
|  |  |  | @ Cl=0.6, Cd= | 0.0054067
alpha (deg) | Cl | Cd | Cm | Cl/Cd
-20 | -0.7736 | 0.27508 | 0.0475 | -2.8123
-19.5 | -0.7515 | 0.26692 | 0.0426 | -2.8155
-19 | -0.7293 | 0.25871 | 0.0377 | -2.819
-18.5 | -0.7066 | 0.25036 | 0.0329 | -2.8223
-18 | -0.6839 | 0.2421 | 0.0279 | -2.8249
-17.5 | -0.6624 | 0.23399 | 0.0229 | -2.8309
-16.5 | -0.6218 | 0.21743 | 0.0151 | -2.8598
-16 | -0.6017 | 0.21 | 0.0113 | -2.8652
-15.5 | -0.5814 | 0.20248 | 0.0075 | -2.8714
-15 | -0.5615 | 0.19471 | 0.0037 | -2.8838
-14.5 | -0.5416 | 0.18684 | -0.0001 | -2.8987
-14 | -0.5232 | 0.17923 | -0.0043 | -2.9192
-13.5 | -0.5064 | 0.17164 | -0.0081 | -2.9504
-13 | -0.4907 | 0.16404 | -0.0115 | -2.9913
-12.5 | -0.4759 | 0.15573 | -0.0139 | -3.0559
-12 | -0.4603 | 0.1486 | -0.0153 | -3.0976
-11.5 | -0.4459 | 0.14176 | -0.0175 | -3.1455
-11 | -0.4324 | 0.13472 | -0.0197 | -3.2096
-10.5 | -0.4208 | 0.12767 | -0.0232 | -3.296
-10 | -0.4113 | 0.12087 | -0.0257 | -3.4028
-9.5 | -0.4054 | 0.11304 | -0.0273 | -3.5863
-9 | -0.3958 | 0.10646 | -0.0271 | -3.7178
-8.5 | -0.3883 | 0.10056 | -0.0274 | -3.8614
-8 | -0.3842 | 0.09485 | -0.0272 | -4.0506
-7.5 | -0.3846 | 0.08943 | -0.0263 | -4.3006
-7 | -0.3919 | 0.08445 | -0.0242 | -4.6406
-6.5 | -0.3864 | 0.07832 | -0.0281 | -4.9336
-6 | -0.3427 | 0.06784 | -0.0436 | -5.0516
-5.5 | -0.2907 | 0.0515 | -0.069 | -5.6447
-5 | -0.2185 | 0.03661 | -0.0945 | -5.9683
-4.5 | -0.1278 | 0.01776 | -0.1185 | -7.1959
-4 | -0.0539 | 0.01237 | -0.1213 | -4.3573
-3.5 | 0.0352 | 0.00998 | -0.1247 | 3.5271
-3 | 0.111 | 0.00846 | -0.1254 | 13.1206
-2.5 | 0.1865 | 0.00753 | -0.1265 | 24.7676
-2 | 0.2578 | 0.00698 | -0.1268 | 36.9341
-1.5 | 0.3246 | 0.0066 | -0.1264 | 49.1818
-1 | 0.3912 | 0.00626 | -0.1261 | 62.492
-0.5 | 0.4568 | 0.006 | -0.1256 | 76.1333
0 | 0.5211 | 0.00582 | -0.1249 | 89.5361
0.5 | 0.5828 | 0.00542 | -0.1238 | 107.5277
1.5 | 0.6994 | 0.00533 | -0.119 | 131.2195
2 | 0.7581 | 0.00586 | -0.1169 | 129.3686
2.5 | 0.8171 | 0.00647 | -0.1147 | 126.2906
3 | 0.8727 | 0.00741 | -0.112 | 117.7733
3.5 | 0.9269 | 0.00865 | -0.109 | 107.1561
4 | 0.9722 | 0.01091 | -0.1049 | 89.1109
4.5 | 1.0261 | 0.01258 | -0.1011 | 81.566
5 | 1.0792 | 0.01433 | -0.0966 | 75.3105
5.5 | 1.1228 | 0.017 | -0.0904 | 66.0471
6 | 1.1642 | 0.0207 | -0.0836 | 56.2415
6.5 | 1.199 | 0.02582 | -0.0764 | 46.4369
7 | 1.21 | 0.03154 | -0.068 | 38.364
7.5 | 1.1886 | 0.03816 | -0.058 | 31.1478
8 | 1.1576 | 0.04607 | -0.0521 | 25.127
8.5 | 1.1251 | 0.0562 | -0.0525 | 20.0196
9 | 1.0922 | 0.06956 | -0.0601 | 15.7016
9.5 | 1.0628 | 0.08591 | -0.0715 | 12.3711
10 | 1.0384 | 0.10264 | -0.0808 | 10.1169
10.5 | 1.02 | 0.11747 | -0.0877 | 8.6831
11 | 1.0085 | 0.13103 | -0.0941 | 7.6967
11.5 | 1.003 | 0.14379 | -0.1001 | 6.9755
12 | 1.0078 | 0.15497 | -0.105 | 6.5032
12.5 | 0.7976 | 0.13942 | -0.0755 | 5.7208
13 | 0.7836 | 0.15108 | -0.0802 | 5.1867
13.5 | 1.0271 | 0.19123 | -0.1216 | 5.371
14 | 1.0426 | 0.20185 | -0.1272 | 5.1652
14.5 | 1.0601 | 0.21313 | -0.1347 | 4.974
15 | 1.0781 | 0.22201 | -0.1395 | 4.8561
15.5 | 1.0967 | 0.23038 | -0.1432 | 4.7604
16 | 1.1135 | 0.2412 | -0.1484 | 4.6165
16.5 | 1.133 | 0.25147 | -0.1544 | 4.5055
17 | 1.1535 | 0.26231 | -0.1622 | 4.3975
17.5 | 1.1747 | 0.2723 | -0.168 | 4.314
18 | 1.1956 | 0.28181 | -0.1737 | 4.2426
18.5 | 1.2165 | 0.29107 | -0.1792 | 4.1794
19 | 1.2372 | 0.30008 | -0.1846 | 4.1229
19.5 | 1.2576 | 0.30909 | -0.1891 | 4.0687
20 | 1.2787 | 0.31935 | -0.1943 | 4.0041

## 41. Re 1M Mach 0.00 (1)
BIGFOIL.COM POLAR EXPORT
ma409sm
MA409 (smoothed) |  |  |  | Cl Max: | 1.147 | at alpha= | 7 | deg
JavaFoil+Calcfoil stall+Eppler ext transition |  |  |  | L/D Max: | 111.685 | at alpha= | 2 | deg
Re: | 1000000 |  |  | Cd Min: | 0.00513 | at alpha= | 0 | deg
Mach: | 0 |  |  | Cl=0 at alpha= | -4.114 | deg
|  |  |  | @ Cl=0.1, Cd= | 0.0075476
|  |  |  | @ Cl=0.4, Cd= | 0.0064895
|  |  |  | @ Cl=0.6, Cd= | 0.0056255
alpha (deg) | Cl | Cd | Cm | Cl/Cd
-16.5 | -0.27 | 0.14951 | -0.04 | -1.805
-16 | -0.285 | 0.14245 | -0.04 | -1.999
-15.5 | -0.3 | 0.13246 | -0.04 | -2.265
-15 | -0.315 | 0.12494 | -0.039 | -2.525
-14.5 | -0.327 | 0.1195 | -0.04 | -2.739
-14 | -0.338 | 0.11253 | -0.039 | -3.006
-13.5 | -0.348 | 0.10617 | -0.039 | -3.28
-13 | -0.357 | 0.09816 | -0.039 | -3.639
-12.5 | -0.364 | 0.09307 | -0.039 | -3.916
-12 | -0.37 | 0.08691 | -0.039 | -4.255
-11.5 | -0.373 | 0.08299 | -0.038 | -4.49
-11 | -0.373 | 0.07722 | -0.039 | -4.828
-10.5 | -0.37 | 0.07241 | -0.039 | -5.104
-10 | -0.363 | 0.06746 | -0.038 | -5.377
-9.5 | -0.352 | 0.06495 | -0.038 | -5.418
-9 | -0.337 | 0.06022 | -0.038 | -5.598
-8.5 | -0.318 | 0.05641 | -0.036 | -5.633
-8 | -0.294 | 0.05313 | -0.037 | -5.54
-7.5 | -0.267 | 0.04943 | -0.04 | -5.403
-7 | -0.236 | 0.04606 | -0.042 | -5.118
-6.5 | -0.201 | 0.04284 | -0.047 | -4.699
-6 | -0.203 | 0.00865 | -0.101 | -23.437
-5.5 | -0.152 | 0.00846 | -0.101 | -17.979
-5 | -0.099 | 0.00821 | -0.101 | -12.046
-4.5 | -0.044 | 0.00798 | -0.102 | -5.485
-4 | 0.013 | 0.00779 | -0.102 | 1.649
-3.5 | 0.07 | 0.00762 | -0.102 | 9.24
-3 | 0.128 | 0.00748 | -0.102 | 17.163
-2.5 | 0.187 | 0.0071 | -0.102 | 26.262
-2 | 0.245 | 0.00695 | -0.103 | 35.203
-1.5 | 0.303 | 0.00684 | -0.103 | 44.29
-1 | 0.361 | 0.00655 | -0.103 | 55.13
-0.5 | 0.419 | 0.00646 | -0.103 | 64.873
0 | 0.477 | 0.00513 | -0.104 | 92.996
0.5 | 0.535 | 0.00534 | -0.104 | 100.105
1 | 0.592 | 0.00558 | -0.104 | 106.083
1.5 | 0.65 | 0.00591 | -0.104 | 109.88
2 | 0.707 | 0.00633 | -0.104 | 111.685
2.5 | 0.763 | 0.00711 | -0.105 | 107.27
3 | 0.819 | 0.00766 | -0.105 | 106.845
3.5 | 0.872 | 0.00814 | -0.105 | 107.015
4 | 0.922 | 0.01169 | -0.105 | 78.889
4.5 | 0.97 | 0.01222 | -0.105 | 79.397
5 | 1.015 | 0.01275 | -0.106 | 79.632
5.5 | 1.056 | 0.01334 | -0.106 | 79.126
6 | 1.091 | 0.01395 | -0.106 | 78.213
6.5 | 1.122 | 0.01446 | -0.106 | 77.568
7 | 1.147 | 0.015 | -0.106 | 76.427
7.5 | 0.929 | 0.04906 | -0.042 | 18.935
8 | 0.928 | 0.05246 | -0.037 | 17.687
8.5 | 0.92 | 0.05635 | -0.037 | 16.331
9 | 0.905 | 0.06083 | -0.036 | 14.886
9.5 | 0.884 | 0.06586 | -0.036 | 13.424
10 | 0.857 | 0.07084 | -0.037 | 12.099
10.5 | 0.825 | 0.07765 | -0.038 | 10.629
11 | 0.79 | 0.07892 | -0.04 | 10.011
11.5 | 0.752 | 0.08595 | -0.039 | 8.748
12 | 0.713 | 0.09098 | -0.041 | 7.831

## 42. Re 1M Mach 0.00 (2)
BIGFOIL.COM POLAR EXPORT
ma409sm
MA409 (smoothed) |  |  |  | Cl Max: | 1.3716 | at alpha= | 10.5 | deg
XFOIL ncrit=9 |  |  |  | L/D Max: | 140.625 | at alpha= | 1.5 | deg
Re: | 1000000 |  |  | Cd Min: | 0.24928 | at alpha= | -20 | deg
Mach: | 0 |  |  | Cl=0 at alpha= | -3.9281 | deg
|  |  |  | @ Cl=0.1, Cd= | 0.0068126
|  |  |  | @ Cl=0.4, Cd= | 0.0050669
|  |  |  | @ Cl=0.6, Cd= | 0.0042769
alpha (deg) | Cl | Cd | Cm | Cl/Cd
-20 | -0.7021 | 0.24928 | 0.0398 | -2.8165
-19.5 | -0.6851 | 0.24259 | 0.0357 | -2.8241
-19 | -0.6684 | 0.23582 | 0.0316 | -2.8344
-18.5 | -0.652 | 0.229 | 0.0277 | -2.8472
-17.5 | -0.6217 | 0.21532 | 0.0212 | -2.8873
-17 | -0.6057 | 0.20913 | 0.0178 | -2.8963
-16.5 | -0.5899 | 0.20261 | 0.0145 | -2.9115
-16 | -0.5738 | 0.19549 | 0.0112 | -2.9352
-15.5 | -0.5588 | 0.18835 | 0.0075 | -2.9668
-15 | -0.5449 | 0.18126 | 0.004 | -3.0062
-14.5 | -0.5317 | 0.17417 | 0.001 | -3.0528
-14 | -0.5192 | 0.16703 | -0.0019 | -3.1084
-13.5 | -0.5072 | 0.15974 | -0.0047 | -3.1752
-13 | -0.4987 | 0.15189 | -0.0066 | -3.2833
-12.5 | -0.4864 | 0.14562 | -0.0088 | -3.3402
-12 | -0.4748 | 0.13913 | -0.0111 | -3.4126
-11.5 | -0.4641 | 0.13234 | -0.0135 | -3.5069
-11 | -0.4546 | 0.1245 | -0.0171 | -3.6514
-10.5 | -0.4459 | 0.11714 | -0.0198 | -3.8066
-10 | -0.4385 | 0.1098 | -0.0223 | -3.9936
-9.5 | -0.4425 | 0.10049 | -0.0249 | -4.4034
-9 | -0.4368 | 0.09509 | -0.0257 | -4.5935
-8.5 | -0.4326 | 0.09031 | -0.0257 | -4.7902
-8 | -0.4408 | 0.08559 | -0.0239 | -5.1501
-7.5 | -0.4664 | 0.08189 | -0.0186 | -5.6954
-7 | -0.4209 | 0.06923 | -0.0378 | -6.0797
-6.5 | -0.3384 | 0.01838 | -0.0933 | -18.4113
-6 | -0.2731 | 0.01361 | -0.0974 | -20.0661
-5 | -0.1473 | 0.01002 | -0.1014 | -14.7006
-4.5 | -0.0804 | 0.00917 | -0.1038 | -8.7677
-4 | -0.0093 | 0.00796 | -0.1073 | -1.1683
-3.5 | 0.0554 | 0.00723 | -0.1091 | 7.6625
-3 | 0.1163 | 0.00666 | -0.1101 | 17.4625
-2.5 | 0.1742 | 0.00622 | -0.1105 | 28.0064
-2 | 0.232 | 0.00587 | -0.1108 | 39.523
-1.5 | 0.2878 | 0.00556 | -0.1106 | 51.7626
-1 | 0.3431 | 0.00528 | -0.1104 | 64.9811
0 | 0.4526 | 0.00487 | -0.1096 | 92.9363
0.5 | 0.4986 | 0.00396 | -0.1073 | 125.9091
1 | 0.5553 | 0.00402 | -0.1071 | 138.1343
1.5 | 0.6075 | 0.00432 | -0.1061 | 140.625
2 | 0.659 | 0.00469 | -0.105 | 140.5117
2.5 | 0.71 | 0.00515 | -0.1039 | 137.8641
3 | 0.757 | 0.00605 | -0.1022 | 125.124
3.5 | 0.8053 | 0.00695 | -0.101 | 115.8705
4 | 0.8536 | 0.00792 | -0.0998 | 107.7778
4.5 | 0.8976 | 0.0095 | -0.098 | 94.4842
5 | 0.9452 | 0.01069 | -0.0966 | 88.4191
5.5 | 0.9949 | 0.01158 | -0.0953 | 85.9154
6 | 1.0444 | 0.01242 | -0.0942 | 84.0902
6.5 | 1.0884 | 0.01407 | -0.0919 | 77.3561
7 | 1.1364 | 0.01499 | -0.0906 | 75.8105
7.5 | 1.1813 | 0.0163 | -0.0888 | 72.4724
8 | 1.2115 | 0.02023 | -0.0844 | 59.8863
8.5 | 1.2557 | 0.02155 | -0.0826 | 58.2691
9 | 1.2929 | 0.02433 | -0.0795 | 53.1402
9.5 | 1.3241 | 0.02797 | -0.0758 | 47.34
10 | 1.3536 | 0.03073 | -0.0723 | 44.0482
10.5 | 1.3716 | 0.03461 | -0.0675 | 39.6302
11 | 1.3567 | 0.04148 | -0.0587 | 32.7073
11.5 | 1.2198 | 0.06279 | -0.0455 | 19.4267
12 | 1.1708 | 0.07555 | -0.0493 | 15.497
12.5 | 1.124 | 0.09358 | -0.0617 | 12.0111
13 | 1.048 | 0.13028 | -0.0841 | 8.0442
13.5 | 0.9994 | 0.16029 | -0.0968 | 6.2349
14 | 0.9985 | 0.17208 | -0.1024 | 5.8025
14.5 | 1.0027 | 0.18217 | -0.1073 | 5.5042
15 | 1.0111 | 0.19034 | -0.1114 | 5.3121
15.5 | 1.0205 | 0.19767 | -0.1152 | 5.1626

## 43. Re 1M Mach 0.10 (1)
BIGFOIL.COM POLAR EXPORT
ma409sm
MA409 (smoothed) |  |  |  | Cl Max: | 1.124 | at alpha= | 6.5 | deg
JavaFoil+Calcfoil stall+Eppler ext transition |  |  |  | L/D Max: | 111.677 | at alpha= | 2 | deg
Re: | 1000000 |  |  | Cd Min: | 0.00514 | at alpha= | 0 | deg
Mach: | 0.1 |  |  | Cl=0 at alpha= | -4.114 | deg
|  |  |  | @ Cl=0.1, Cd= | 0.007565
|  |  |  | @ Cl=0.4, Cd= | 0.0065026
|  |  |  | @ Cl=0.6, Cd= | 0.0056384
alpha (deg) | Cl | Cd | Cm | Cl/Cd
-16 | -0.246 | 0.1374 | -0.041 | -1.794
-15.5 | -0.263 | 0.13683 | -0.04 | -1.926
-15 | -0.281 | 0.12898 | -0.04 | -2.178
-14.5 | -0.295 | 0.12044 | -0.04 | -2.45
-14 | -0.308 | 0.11345 | -0.04 | -2.718
-13.5 | -0.321 | 0.10695 | -0.039 | -3
-13 | -0.332 | 0.10049 | -0.039 | -3.308
-12.5 | -0.342 | 0.09362 | -0.039 | -3.657
-12 | -0.351 | 0.08782 | -0.039 | -3.992
-11.5 | -0.356 | 0.08255 | -0.039 | -4.316
-11 | -0.359 | 0.0782 | -0.039 | -4.592
-10.5 | -0.359 | 0.0734 | -0.039 | -4.885
-10 | -0.354 | 0.06809 | -0.039 | -5.201
-9.5 | -0.346 | 0.06398 | -0.039 | -5.401
-9 | -0.332 | 0.06108 | -0.038 | -5.442
-8.5 | -0.315 | 0.05631 | -0.038 | -5.59
-8 | -0.292 | 0.05361 | -0.035 | -5.455
-7.5 | -0.266 | 0.04967 | -0.039 | -5.357
-7 | -0.235 | 0.04635 | -0.042 | -5.08
-6.5 | -0.201 | 0.04321 | -0.046 | -4.657
-6 | -0.203 | 0.00871 | -0.101 | -23.312
-5.5 | -0.153 | 0.00849 | -0.102 | -17.973
-5 | -0.099 | 0.0082 | -0.102 | -12.11
-4.5 | -0.044 | 0.00799 | -0.102 | -5.5
-4 | 0.013 | 0.00782 | -0.102 | 1.651
-3.5 | 0.071 | 0.00764 | -0.103 | 9.253
-3 | 0.129 | 0.00749 | -0.103 | 17.228
-2.5 | 0.187 | 0.00712 | -0.103 | 26.345
-2 | 0.246 | 0.00697 | -0.103 | 35.315
-1.5 | 0.305 | 0.00685 | -0.103 | 44.451
-1 | 0.363 | 0.00656 | -0.104 | 55.36
-0.5 | 0.421 | 0.00647 | -0.104 | 65.129
0 | 0.479 | 0.00514 | -0.104 | 93.269
0.5 | 0.537 | 0.00535 | -0.104 | 100.342
1 | 0.595 | 0.00561 | -0.105 | 106.192
1.5 | 0.653 | 0.00594 | -0.105 | 109.955
2 | 0.71 | 0.00636 | -0.105 | 111.677
2.5 | 0.767 | 0.00716 | -0.105 | 107.143
3 | 0.823 | 0.0077 | -0.105 | 106.784
3.5 | 0.876 | 0.00819 | -0.106 | 106.969
4 | 0.927 | 0.01174 | -0.106 | 78.934
4.5 | 0.975 | 0.01228 | -0.106 | 79.345
5 | 1.019 | 0.01282 | -0.106 | 79.515
5.5 | 1.059 | 0.01344 | -0.106 | 78.832
6 | 1.094 | 0.01404 | -0.107 | 77.918
6.5 | 1.124 | 0.01461 | -0.107 | 76.896
7 | 0.922 | 0.04549 | -0.048 | 20.266
7.5 | 0.927 | 0.04913 | -0.04 | 18.862
8 | 0.924 | 0.05266 | -0.037 | 17.538
8.5 | 0.913 | 0.0567 | -0.036 | 16.097
9 | 0.894 | 0.06143 | -0.036 | 14.556
9.5 | 0.869 | 0.06652 | -0.037 | 13.057
10 | 0.837 | 0.07195 | -0.038 | 11.63
10.5 | 0.8 | 0.07598 | -0.039 | 10.53
11 | 0.76 | 0.08031 | -0.041 | 9.459
11.5 | 0.717 | 0.08778 | -0.041 | 8.163

## 44. Re 1M Mach 0.10 (2)
BIGFOIL.COM POLAR EXPORT
ma409sm
MA409 (smoothed) |  |  |  | Cl Max: | 1.3448 | at alpha= | 10 | deg
XFOIL ncrit=9 |  |  |  | L/D Max: | 140.993 | at alpha= | 1.5 | deg
Re: | 1000000 |  |  | Cd Min: | 0.24993 | at alpha= | -20 | deg
Mach: | 0.1 |  |  | Cl=0 at alpha= | -3.929 | deg
|  |  |  | @ Cl=0.1, Cd= | 0.0068311
|  |  |  | @ Cl=0.4, Cd= | 0.0050811
|  |  |  | @ Cl=0.6, Cd= | 0.004272
alpha (deg) | Cl | Cd | Cm | Cl/Cd
-20 | -0.704 | 0.24993 | 0.04 | -2.8168
-19.5 | -0.6868 | 0.24322 | 0.0358 | -2.8238
-19 | -0.6699 | 0.23641 | 0.0318 | -2.8336
-18.5 | -0.6534 | 0.22955 | 0.0278 | -2.8464
-17.5 | -0.6226 | 0.21585 | 0.0213 | -2.8844
-17 | -0.6065 | 0.20961 | 0.0179 | -2.8935
-16.5 | -0.5906 | 0.20305 | 0.0145 | -2.9086
-16 | -0.5742 | 0.19588 | 0.0111 | -2.9314
-15.5 | -0.5591 | 0.18873 | 0.0074 | -2.9624
-15 | -0.5451 | 0.18163 | 0.0039 | -3.0012
-14.5 | -0.5316 | 0.17453 | 0.0009 | -3.0459
-14 | -0.5189 | 0.16737 | -0.002 | -3.1003
-13.5 | -0.5067 | 0.16009 | -0.0048 | -3.1651
-13 | -0.4977 | 0.15237 | -0.0067 | -3.2664
-12.5 | -0.4854 | 0.14606 | -0.0089 | -3.3233
-12 | -0.4737 | 0.13951 | -0.0112 | -3.3955
-11.5 | -0.4629 | 0.13269 | -0.0136 | -3.4886
-11 | -0.4533 | 0.12486 | -0.0172 | -3.6305
-10.5 | -0.4446 | 0.1175 | -0.02 | -3.7838
-10 | -0.4371 | 0.11017 | -0.0224 | -3.9675
-9.5 | -0.4408 | 0.101 | -0.0248 | -4.3644
-9 | -0.4336 | 0.09583 | -0.0255 | -4.5247
-8.5 | -0.4293 | 0.0909 | -0.0256 | -4.7228
-8 | -0.4362 | 0.086 | -0.0242 | -5.0721
-7.5 | -0.4625 | 0.08242 | -0.0186 | -5.6115
-7 | -0.4211 | 0.0702 | -0.0364 | -5.9986
-6.5 | -0.3409 | 0.01927 | -0.0937 | -17.6907
-6 | -0.2747 | 0.0142 | -0.0981 | -19.3451
-5.5 | -0.2086 | 0.01138 | -0.1011 | -18.3304
-5 | -0.1485 | 0.01016 | -0.1021 | -14.6161
-4.5 | -0.0808 | 0.00922 | -0.1046 | -8.7636
-4 | -0.0091 | 0.00799 | -0.108 | -1.1389
-3.5 | 0.055 | 0.00726 | -0.1095 | 7.5758
-3 | 0.1169 | 0.00667 | -0.1107 | 17.5262
-2.5 | 0.1748 | 0.00623 | -0.111 | 28.0578
-2 | 0.2327 | 0.00588 | -0.1112 | 39.5748
-1.5 | 0.289 | 0.00557 | -0.1111 | 51.8851
-1 | 0.3448 | 0.00529 | -0.1109 | 65.1796
-0.5 | 0.4003 | 0.00508 | -0.1106 | 78.7992
0 | 0.4549 | 0.00489 | -0.1101 | 93.0266
0.5 | 0.5025 | 0.00403 | -0.1081 | 124.6898
1 | 0.558 | 0.00404 | -0.1075 | 138.1188
1.5 | 0.6105 | 0.00433 | -0.1065 | 140.9931
2 | 0.6623 | 0.00472 | -0.1054 | 140.3178
2.5 | 0.7135 | 0.00519 | -0.1043 | 137.4759
3 | 0.7608 | 0.00609 | -0.1026 | 124.9261
3.5 | 0.8094 | 0.00699 | -0.1013 | 115.794
4 | 0.8579 | 0.00798 | -0.1001 | 107.5063
4.5 | 0.9017 | 0.00963 | -0.0982 | 93.6345
5 | 0.9501 | 0.01076 | -0.0968 | 88.2993
5.5 | 1.0002 | 0.01166 | -0.0955 | 85.7804
6 | 1.0497 | 0.01256 | -0.0942 | 83.5748
6.5 | 1.094 | 0.0142 | -0.0919 | 77.0423
7 | 1.1417 | 0.01524 | -0.0903 | 74.9147
7.5 | 1.1862 | 0.01667 | -0.0883 | 71.1578
8 | 1.2174 | 0.02051 | -0.084 | 59.3564
8.5 | 1.2601 | 0.02229 | -0.0816 | 56.5321
9 | 1.2945 | 0.02581 | -0.078 | 50.155
9.5 | 1.3218 | 0.03009 | -0.0737 | 43.9282
10 | 1.3448 | 0.03365 | -0.0693 | 39.9643
10.5 | 1.3159 | 0.04404 | -0.0588 | 29.8797
11 | 1.2441 | 0.056 | -0.0475 | 22.2161
11.5 | 1.1932 | 0.06688 | -0.0462 | 17.8409
12 | 1.1474 | 0.08103 | -0.0532 | 14.1602
12.5 | 1.1017 | 0.10172 | -0.0684 | 10.8307
13.5 | 0.9977 | 0.16201 | -0.098 | 6.1583
14 | 0.9978 | 0.1737 | -0.1036 | 5.7444
14.5 | 1.0028 | 0.18375 | -0.1085 | 5.4574
15 | 1.0117 | 0.19192 | -0.1126 | 5.2715

## 45. Re 1M Mach 0.25 (1)
BIGFOIL.COM POLAR EXPORT
ma409sm
MA409 (smoothed) |  |  |  | Cl Max: | 1.107 | at alpha= | 6 | deg
JavaFoil+Calcfoil stall+Eppler ext transition |  |  |  | L/D Max: | 110.586 | at alpha= | 2 | deg
Re: | 1000000 |  |  | Cd Min: | 0.00521 | at alpha= | 0 | deg
Mach: | 0.25 |  |  | Cl=0 at alpha= | -4.1121 | deg
|  |  |  | @ Cl=0.1, Cd= | 0.007628
|  |  |  | @ Cl=0.4, Cd= | 0.006638
|  |  |  | @ Cl=0.6, Cd= | 0.08426
alpha (deg) | Cl | Cd | Cm | Cl/Cd
-14 | -0.056 | 0.11121 | -0.045 | -0.5
-13.5 | -0.053 | 0.10505 | -0.044 | -0.503
-13 | -0.05 | 0.09828 | -0.045 | -0.509
-12.5 | -0.12 | 0.09448 | -0.043 | -1.266
-12 | -0.167 | 0.09447 | -0.042 | -1.77
-11.5 | -0.204 | 0.08894 | -0.042 | -2.298
-11 | -0.235 | 0.08217 | -0.041 | -2.86
-10.5 | -0.26 | 0.07785 | -0.041 | -3.334
-10 | -0.278 | 0.0713 | -0.041 | -3.893
-9.5 | -0.289 | 0.06714 | -0.041 | -4.299
-9 | -0.292 | 0.06286 | -0.041 | -4.647
-8.5 | -0.288 | 0.05864 | -0.04 | -4.908
-8 | -0.276 | 0.05469 | -0.038 | -5.046
-7.5 | -0.257 | 0.05118 | -0.037 | -5.02
-7 | -0.231 | 0.04768 | -0.039 | -4.855
-6.5 | -0.2 | 0.04448 | -0.042 | -4.506
-6 | -0.165 | 0.04089 | -0.049 | -4.029
-5.5 | -0.155 | 0.00859 | -0.104 | -18.033
-5 | -0.101 | 0.00832 | -0.105 | -12.171
-4.5 | -0.045 | 0.0081 | -0.105 | -5.55
-4 | 0.013 | 0.00788 | -0.105 | 1.678
-3.5 | 0.073 | 0.0077 | -0.105 | 9.426
-3 | 0.133 | 0.00754 | -0.106 | 17.571
-2.5 | 0.193 | 0.00718 | -0.106 | 26.814
-2 | 0.253 | 0.00703 | -0.106 | 35.969
-1.5 | 0.313 | 0.00691 | -0.106 | 45.281
-1 | 0.373 | 0.00671 | -0.107 | 55.628
-0.5 | 0.433 | 0.00655 | -0.107 | 66.024
0 | 0.492 | 0.00521 | -0.107 | 94.485
0.5 | 0.552 | 0.00544 | -0.107 | 101.416
1 | 0.612 | 0.00573 | -0.107 | 106.74
1.5 | 0.671 | 0.00607 | -0.108 | 110.561
2 | 0.73 | 0.0066 | -0.108 | 110.586
2.5 | 0.788 | 0.00741 | -0.108 | 106.361
3 | 0.845 | 0.00791 | -0.108 | 106.766
3.5 | 0.899 | 0.01157 | -0.109 | 77.672
4 | 0.95 | 0.01204 | -0.109 | 78.915
4.5 | 0.998 | 0.01263 | -0.109 | 78.954
5 | 1.04 | 0.01324 | -0.109 | 78.597
5.5 | 1.077 | 0.01392 | -0.109 | 77.404
6 | 1.107 | 0.01452 | -0.109 | 76.232
6.5 | 0.906 | 0.04328 | -0.046 | 20.929
7 | 0.914 | 0.04697 | -0.038 | 19.452
7.5 | 0.906 | 0.05112 | -0.038 | 17.728
8 | 0.883 | 0.05498 | -0.036 | 16.054
8.5 | 0.845 | 0.06046 | -0.037 | 13.979
9 | 0.794 | 0.06744 | -0.039 | 11.777
9.5 | 0.73 | 0.06954 | -0.041 | 10.502
10 | 0.655 | 0.0743 | -0.042 | 8.821
10.5 | 0.571 | 0.07996 | -0.044 | 7.146
11 | 0.48 | 0.08426 | -0.045 | 5.702

## 46. Re 1M Mach 0.25 (2)
BIGFOIL.COM POLAR EXPORT
ma409sm
MA409 (smoothed) |  |  |  | Cl Max: | 1.2719 | at alpha= | 9 | deg
XFOIL ncrit=9 |  |  |  | L/D Max: | 140.583 | at alpha= | 1.5 | deg
Re: | 1000000 |  |  | Cd Min: | 0.18054 | at alpha= | 14 | deg
Mach: | 0.25 |  |  | Cl=0 at alpha= | -3.9325 | deg
|  |  |  | @ Cl=0.1, Cd= | 0.0069739
|  |  |  | @ Cl=0.4, Cd= | 0.0052014
|  |  |  | @ Cl=0.6, Cd= | 0.0042997
alpha (deg) | Cl | Cd | Cm | Cl/Cd
-9.5 | -0.4294 | 0.1042 | -0.0244 | -4.1209
-9 | -0.4203 | 0.09906 | -0.025 | -4.2429
-8.5 | -0.4158 | 0.09352 | -0.0256 | -4.4461
-8 | -0.419 | 0.08793 | -0.0252 | -4.7652
-7.5 | -0.4364 | 0.08336 | -0.0217 | -5.2351
-7 | -0.4177 | 0.07508 | -0.0301 | -5.5634
-6.5 | -0.3655 | 0.06184 | -0.0508 | -5.9104
-6 | -0.2843 | 0.01927 | -0.1004 | -14.7535
-5.5 | -0.2229 | 0.01292 | -0.1038 | -17.2523
-5 | -0.1547 | 0.01113 | -0.1061 | -13.8994
-4.5 | -0.083 | 0.00957 | -0.1088 | -8.6729
-4 | -0.0085 | 0.00818 | -0.1121 | -1.0391
-3.5 | 0.0545 | 0.00742 | -0.1127 | 7.345
-3 | 0.1208 | 0.00677 | -0.1143 | 17.8434
-2.5 | 0.1789 | 0.00629 | -0.1141 | 28.442
-2 | 0.2378 | 0.00595 | -0.114 | 39.9664
-1.5 | 0.2964 | 0.00564 | -0.114 | 52.5532
-1 | 0.3544 | 0.00537 | -0.1138 | 65.9963
-0.5 | 0.4112 | 0.00516 | -0.1133 | 79.6899
0 | 0.4674 | 0.00501 | -0.1128 | 93.2934
0.5 | 0.5208 | 0.00443 | -0.1119 | 117.5621
1 | 0.5731 | 0.00414 | -0.11 | 138.43
1.5 | 0.627 | 0.00446 | -0.1089 | 140.583
2 | 0.6801 | 0.00487 | -0.1077 | 139.6509
2.5 | 0.7329 | 0.00538 | -0.1064 | 136.2268
3 | 0.7819 | 0.00629 | -0.1046 | 124.3084
3.5 | 0.832 | 0.00724 | -0.1031 | 114.9171
4 | 0.8811 | 0.00838 | -0.1015 | 105.1432
4.5 | 0.9254 | 0.01021 | -0.0992 | 90.6366
5 | 0.9771 | 0.0112 | -0.0976 | 87.2411
5.5 | 1.0289 | 0.01215 | -0.0959 | 84.6831
6 | 1.0762 | 0.01368 | -0.0935 | 78.6696
6.5 | 1.1231 | 0.0152 | -0.0909 | 73.8882
7 | 1.1686 | 0.01688 | -0.0881 | 69.2299
7.5 | 1.208 | 0.01954 | -0.0845 | 61.8219
8 | 1.2419 | 0.02378 | -0.0799 | 52.2246
8.5 | 1.2687 | 0.02919 | -0.0744 | 43.4635
9 | 1.2719 | 0.03709 | -0.0667 | 34.2923
9.5 | 1.2544 | 0.04495 | -0.0579 | 27.9066
10 | 1.2187 | 0.05217 | -0.0495 | 23.3602
10.5 | 1.178 | 0.06133 | -0.0467 | 19.2076
11 | 1.136 | 0.0738 | -0.0516 | 15.393
11.5 | 1.0961 | 0.0913 | -0.0644 | 12.0055
12 | 1.052 | 0.11578 | -0.0803 | 9.0862
13 | 0.8062 | 0.13486 | -0.0673 | 5.9781
13.5 | 0.9895 | 0.16894 | -0.1032 | 5.8571
14 | 0.9994 | 0.18054 | -0.109 | 5.5356

## 47. Re 1M Mach 0.50 (1)
BIGFOIL.COM POLAR EXPORT
ma409sm
MA409 (smoothed) |  |  |  | Cl Max: | 1.257 | at alpha= | 20 | deg
JavaFoil+Calcfoil stall+Eppler ext transition |  |  |  | L/D Max: | 109.801 | at alpha= | 1.5 | deg
Re: | 1000000 |  |  | Cd Min: | 0.00587 | at alpha= | 0.5 | deg
Mach: | 0.5 |  |  | Cl=0 at alpha= | -4.1389 | deg
|  |  |  | @ Cl=0.1, Cd= | 0.00793
|  |  |  | @ Cl=0.4, Cd= | 0.0071552
|  |  |  | @ Cl=0.6, Cd= | 0.0061516
alpha (deg) | Cl | Cd | Cm | Cl/Cd
-20 | -0.845 | 0.1955 | -0.061 | -4.323
-19.5 | -0.819 | 0.19092 | -0.061 | -4.292
-19 | -0.795 | 0.18718 | -0.062 | -4.246
-18.5 | -0.766 | 0.18225 | -0.059 | -4.204
-18 | -0.739 | 0.17404 | -0.058 | -4.248
-17.5 | -0.713 | 0.17008 | -0.058 | -4.193
-17 | -0.687 | 0.16411 | -0.058 | -4.187
-16.5 | -0.661 | 0.15937 | -0.058 | -4.148
-16 | -0.635 | 0.15262 | -0.058 | -4.159
-15.5 | -0.609 | 0.14846 | -0.059 | -4.099
-15 | -0.581 | 0.1432 | -0.057 | -4.06
-14.5 | -0.554 | 0.13751 | -0.055 | -4.032
-14 | -0.528 | 0.13094 | -0.055 | -4.032
-13.5 | -0.502 | 0.12718 | -0.055 | -3.944
-13 | -0.475 | 0.12435 | -0.055 | -3.821
-12.5 | -0.449 | 0.12008 | -0.055 | -3.737
-12 | -0.422 | 0.113 | -0.053 | -3.731
-11.5 | -0.395 | 0.10804 | -0.051 | -3.653
-11 | -0.368 | 0.10315 | -0.051 | -3.569
-10.5 | -0.342 | 0.10016 | -0.051 | -3.41
-10 | -0.315 | 0.09704 | -0.052 | -3.246
-9.5 | -0.288 | 0.09358 | -0.052 | -3.082
-9 | -0.261 | 0.08476 | -0.047 | -3.082
-8.5 | -0.235 | 0.08238 | -0.047 | -2.848
-8 | -0.208 | 0.08333 | -0.048 | -2.495
-7.5 | -0.181 | 0.08073 | -0.048 | -2.245
-7 | -0.155 | 0.07551 | -0.047 | -2.046
-6.5 | -0.128 | 0.05465 | -0.046 | -2.337
-6 | -0.101 | 0.04731 | -0.046 | -2.135
-5.5 | -0.107 | 0.0432 | -0.044 | -2.477
-5 | -0.083 | 0.03956 | -0.045 | -2.103
-4.5 | -0.039 | 0.03416 | -0.068 | -1.151
-4 | 0.015 | 0.00831 | -0.118 | 1.748
-3.5 | 0.08 | 0.00798 | -0.118 | 10.082
-3 | 0.148 | 0.00781 | -0.118 | 18.886
-2.5 | 0.215 | 0.00765 | -0.118 | 28.081
-2 | 0.282 | 0.0073 | -0.119 | 38.659
-1.5 | 0.35 | 0.0072 | -0.119 | 48.57
-1 | 0.417 | 0.00714 | -0.119 | 58.381
-0.5 | 0.484 | 0.00699 | -0.119 | 69.16
0 | 0.55 | 0.00698 | -0.12 | 78.855
0.5 | 0.617 | 0.00587 | -0.12 | 105.146
1 | 0.683 | 0.00625 | -0.12 | 109.369
1.5 | 0.75 | 0.00683 | -0.12 | 109.801
2 | 0.815 | 0.00771 | -0.121 | 105.698
2.5 | 0.879 | 0.00827 | -0.121 | 106.331
3 | 0.941 | 0.00887 | -0.121 | 106.084
3.5 | 0.997 | 0.01286 | -0.121 | 77.487
4 | 1.045 | 0.01365 | -0.122 | 76.522
4.5 | 1.079 | 0.01452 | -0.122 | 74.293
5 | 1.087 | 0.01545 | -0.122 | 70.381
5.5 | 0.829 | 0.04245 | -0.042 | 19.526
6 | 0.537 | 0.04409 | -0.052 | 12.186
6.5 | 0.563 | 0.04962 | -0.047 | 11.342
7 | 0.589 | 0.05985 | -0.046 | 9.836
7.5 | 0.615 | 0.08094 | -0.051 | 7.601
8 | 0.641 | 0.08291 | -0.051 | 7.733
8.5 | 0.667 | 0.08353 | -0.051 | 7.985
9 | 0.693 | 0.08705 | -0.05 | 7.956
9.5 | 0.719 | 0.09169 | -0.055 | 7.845
10 | 0.745 | 0.09873 | -0.055 | 7.547
10.5 | 0.771 | 0.10166 | -0.055 | 7.581
11 | 0.796 | 0.10751 | -0.055 | 7.406
11.5 | 0.822 | 0.11017 | -0.057 | 7.462
12 | 0.849 | 0.1164 | -0.061 | 7.295
12.5 | 0.874 | 0.11986 | -0.061 | 7.295
13 | 0.9 | 0.12329 | -0.061 | 7.297
13.5 | 0.925 | 0.12849 | -0.062 | 7.202
14 | 0.952 | 0.13744 | -0.066 | 6.929
14.5 | 0.978 | 0.14195 | -0.066 | 6.889
15 | 1.003 | 0.14885 | -0.067 | 6.738
15.5 | 1.028 | 0.15302 | -0.067 | 6.717
16 | 1.053 | 0.16095 | -0.068 | 6.544
16.5 | 1.081 | 0.16518 | -0.072 | 6.547
17 | 1.106 | 0.16814 | -0.072 | 6.579
17.5 | 1.131 | 0.17639 | -0.072 | 6.409
18 | 1.155 | 0.1797 | -0.072 | 6.428
18.5 | 1.18 | 0.18553 | -0.073 | 6.362
19 | 1.208 | 0.19529 | -0.076 | 6.187
19.5 | 1.233 | 0.19764 | -0.076 | 6.238
20 | 1.257 | 0.20075 | -0.076 | 6.262

## 48. Re 1M Mach 0.50 (2)
BIGFOIL.COM POLAR EXPORT
ma409sm
MA409 (smoothed) |  |  |  | Cl Max: | 1.2227 | at alpha= | 7 | deg
XFOIL ncrit=9 |  |  |  | L/D Max: | 138.739 | at alpha= | 1 | deg
Re: | 1000000 |  |  | Cd Min: | 0.15685 | at alpha= | 12 | deg
Mach: | 0.5 |  |  | Cl=0 at alpha= | -99 | deg
|  |  |  | @ Cl=0.1, Cd= | 0.00545
|  |  |  | @ Cl=0.4, Cd= | 0.00545
|  |  |  | @ Cl=0.6, Cd= | 0.0051737
alpha (deg) | Cl | Cd | Cm | Cl/Cd
0 | 0.5218 | 0.00545 | -0.1245 | 95.7431
0.5 | 0.5836 | 0.00542 | -0.1234 | 107.6753
1 | 0.6382 | 0.0046 | -0.1205 | 138.7391
1.5 | 0.698 | 0.00505 | -0.1187 | 138.2178
2 | 0.7577 | 0.00559 | -0.1169 | 135.5456
2.5 | 0.8181 | 0.00618 | -0.1151 | 132.3786
3 | 0.8744 | 0.00716 | -0.1127 | 122.1229
3.5 | 0.9295 | 0.0084 | -0.1099 | 110.6548
4 | 0.9768 | 0.01054 | -0.106 | 92.6755
4.5 | 1.0355 | 0.01174 | -0.1028 | 88.2027
5 | 1.0903 | 0.01337 | -0.0986 | 81.5482
5.5 | 1.1388 | 0.01559 | -0.093 | 73.0468
6 | 1.1741 | 0.01961 | -0.0855 | 59.8725
6.5 | 1.2111 | 0.02441 | -0.0782 | 49.6149
7 | 1.2227 | 0.03113 | -0.0692 | 39.2772
7.5 | 1.2058 | 0.03791 | -0.0591 | 31.8069
8 | 1.1746 | 0.04556 | -0.0521 | 25.7814
8.5 | 1.139 | 0.05542 | -0.0516 | 20.5521
9 | 1.1036 | 0.06849 | -0.0586 | 16.1133
9.5 | 1.0724 | 0.08496 | -0.0705 | 12.6224
10 | 1.0469 | 0.10239 | -0.0805 | 10.2246
10.5 | 1.0275 | 0.11735 | -0.0878 | 8.7559
11 | 1.0149 | 0.13109 | -0.0944 | 7.742
11.5 | 1.0087 | 0.14422 | -0.1007 | 6.9942
12 | 1.0079 | 0.15685 | -0.1068 | 6.4259

## 49. Re 2M Mach 0.00 (1)
BIGFOIL.COM POLAR EXPORT
ma409sm
MA409 (smoothed) |  |  |  | Cl Max: | 1.158 | at alpha= | 7.5 | deg
JavaFoil+Calcfoil stall+Eppler ext transition |  |  |  | L/D Max: | 114.326 | at alpha= | 3 | deg
Re: | 2000000 |  |  | Cd Min: | 0.00557 | at alpha= | 1 | deg
Mach: | 0 |  |  | Cl=0 at alpha= | -4.114 | deg
|  |  |  | @ Cl=0.1, Cd= | 0.006821
|  |  |  | @ Cl=0.4, Cd= | 0.0061397
|  |  |  | @ Cl=0.6, Cd= | 0.0056376
alpha (deg) | Cl | Cd | Cm | Cl/Cd
-16.5 | -0.27 | 0.13365 | -0.044 | -2.023
-16 | -0.285 | 0.1256 | -0.044 | -2.272
-15.5 | -0.301 | 0.12246 | -0.044 | -2.454
-15 | -0.316 | 0.11564 | -0.043 | -2.732
-14.5 | -0.328 | 0.11107 | -0.043 | -2.952
-14 | -0.339 | 0.10398 | -0.043 | -3.258
-13.5 | -0.349 | 0.09914 | -0.041 | -3.516
-13 | -0.358 | 0.09349 | -0.043 | -3.826
-12.5 | -0.365 | 0.08733 | -0.043 | -4.179
-12 | -0.37 | 0.08253 | -0.043 | -4.487
-11.5 | -0.373 | 0.0779 | -0.042 | -4.79
-11 | -0.373 | 0.07323 | -0.044 | -5.099
-10.5 | -0.37 | 0.06938 | -0.043 | -5.336
-10 | -0.363 | 0.06447 | -0.044 | -5.638
-9.5 | -0.353 | 0.06117 | -0.043 | -5.763
-9 | -0.338 | 0.05707 | -0.044 | -5.921
-8.5 | -0.319 | 0.05381 | -0.044 | -5.92
-8 | -0.295 | 0.05084 | -0.045 | -5.807
-7.5 | -0.27 | 0.04485 | -0.056 | -6.02
-7 | -0.294 | 0.00839 | -0.1 | -34.982
-6.5 | -0.25 | 0.00806 | -0.101 | -31.034
-6 | -0.203 | 0.0078 | -0.101 | -25.976
-5.5 | -0.152 | 0.00756 | -0.101 | -20.113
-5 | -0.099 | 0.00735 | -0.101 | -13.469
-4.5 | -0.044 | 0.00715 | -0.102 | -6.116
-4 | 0.013 | 0.00705 | -0.102 | 1.823
-3.5 | 0.07 | 0.00679 | -0.102 | 10.359
-3 | 0.128 | 0.00685 | -0.102 | 18.758
-2.5 | 0.187 | 0.00649 | -0.102 | 28.734
-2 | 0.245 | 0.00641 | -0.103 | 38.206
-1.5 | 0.303 | 0.00634 | -0.103 | 47.784
-1 | 0.361 | 0.00618 | -0.103 | 58.405
-0.5 | 0.419 | 0.00612 | -0.103 | 68.499
0 | 0.477 | 0.00622 | -0.104 | 76.72
0.5 | 0.535 | 0.00641 | -0.104 | 83.395
1 | 0.592 | 0.00557 | -0.104 | 106.415
1.5 | 0.65 | 0.00606 | -0.104 | 107.264
2 | 0.707 | 0.00642 | -0.104 | 110.165
2.5 | 0.763 | 0.00677 | -0.105 | 112.654
3 | 0.819 | 0.00716 | -0.105 | 114.326
3.5 | 0.872 | 0.00766 | -0.105 | 113.778
4 | 0.922 | 0.01039 | -0.105 | 88.809
4.5 | 0.97 | 0.01087 | -0.105 | 89.305
5 | 1.015 | 0.01133 | -0.106 | 89.601
5.5 | 1.056 | 0.01185 | -0.106 | 89.111
6 | 1.091 | 0.01238 | -0.106 | 88.151
6.5 | 1.122 | 0.01286 | -0.106 | 87.251
7 | 1.147 | 0.0135 | -0.106 | 84.954
7.5 | 1.158 | 0.01413 | -0.107 | 81.991
8 | 1.158 | 0.01479 | -0.107 | 78.345
8.5 | 0.923 | 0.05395 | -0.047 | 17.11
9 | 0.907 | 0.05841 | -0.044 | 15.529
9.5 | 0.886 | 0.06226 | -0.044 | 14.225
10 | 0.859 | 0.06659 | -0.045 | 12.899
10.5 | 0.827 | 0.07081 | -0.045 | 11.677
11 | 0.792 | 0.07517 | -0.047 | 10.535
11.5 | 0.753 | 0.08075 | -0.045 | 9.327
12 | 0.714 | 0.08598 | -0.046 | 8.301
12.5 | 0.674 | 0.08924 | -0.049 | 7.554

## 50. Re 2M Mach 0.00 (2)
BIGFOIL.COM POLAR EXPORT
ma409sm
MA409 (smoothed) |  |  |  | Cl Max: | 1.5439 | at alpha= | 12 | deg
XFOIL ncrit=9 |  |  |  | L/D Max: | 149.901 | at alpha= | 1.5 | deg
Re: | 2000000 |  |  | Cd Min: | 0.2763 | at alpha= | 20 | deg
Mach: | 0 |  |  | Cl=0 at alpha= | -4.0977 | deg
|  |  |  | @ Cl=0.1, Cd= | 0.0054497
|  |  |  | @ Cl=0.4, Cd= | 0.00454
|  |  |  | @ Cl=0.6, Cd= | 0.0040808
alpha (deg) | Cl | Cd | Cm | Cl/Cd
-9 | -0.5876 | 0.02105 | -0.094 | -27.9145
-8.5 | -0.5306 | 0.01804 | -0.097 | -29.4124
-8 | -0.4708 | 0.01538 | -0.0999 | -30.6112
-7.5 | -0.4085 | 0.01373 | -0.1024 | -29.7524
-7 | -0.3447 | 0.01255 | -0.1048 | -27.4661
-6.5 | -0.2808 | 0.0095 | -0.1078 | -29.5579
-6 | -0.2214 | 0.0085 | -0.1089 | -26.0471
-5.5 | -0.1624 | 0.00775 | -0.1097 | -20.9548
-5 | -0.1014 | 0.00727 | -0.1108 | -13.9477
-4.5 | -0.0457 | 0.00646 | -0.1106 | -7.0743
-4 | 0.0111 | 0.00609 | -0.1107 | 1.8227
-3.5 | 0.067 | 0.00564 | -0.1106 | 11.8794
-3 | 0.1225 | 0.00532 | -0.1104 | 23.0263
-2.5 | 0.1779 | 0.00504 | -0.1103 | 35.2976
-2 | 0.2331 | 0.00482 | -0.11 | 48.361
-1.5 | 0.2879 | 0.00469 | -0.1097 | 61.3859
-1 | 0.3423 | 0.00458 | -0.1093 | 74.738
-0.5 | 0.3963 | 0.00454 | -0.1088 | 87.2907
0 | 0.4498 | 0.00454 | -0.1083 | 99.0749
0.5 | 0.503 | 0.00462 | -0.1077 | 108.8745
1 | 0.5557 | 0.00463 | -0.1071 | 120.0216
1.5 | 0.6041 | 0.00403 | -0.1056 | 149.9007
2 | 0.6569 | 0.00444 | -0.1049 | 147.9505
2.5 | 0.7075 | 0.0051 | -0.104 | 138.7255
3 | 0.7573 | 0.0059 | -0.103 | 128.3559
3.5 | 0.808 | 0.00661 | -0.1021 | 122.239
4 | 0.8562 | 0.00768 | -0.1009 | 111.4844
4.5 | 0.9053 | 0.00866 | -0.0998 | 104.5381
5 | 0.9569 | 0.00927 | -0.099 | 103.2255
5.5 | 1.0082 | 0.00992 | -0.0981 | 101.6331
6 | 1.0599 | 0.01045 | -0.0974 | 101.4258
6.5 | 1.1086 | 0.01144 | -0.0961 | 96.9056
7 | 1.159 | 0.01206 | -0.0952 | 96.1028
7.5 | 1.208 | 0.01284 | -0.0941 | 94.081
8 | 1.2559 | 0.0137 | -0.0928 | 91.6715
8.5 | 1.2932 | 0.016 | -0.0897 | 80.825
9 | 1.3407 | 0.01673 | -0.0885 | 80.1375
9.5 | 1.3859 | 0.01769 | -0.0869 | 78.3437
10 | 1.4277 | 0.01899 | -0.0849 | 75.1817
10.5 | 1.4663 | 0.02054 | -0.0823 | 71.3875
11 | 1.5013 | 0.02235 | -0.0794 | 67.1723
11.5 | 1.5292 | 0.02471 | -0.0754 | 61.8859
12 | 1.5439 | 0.02799 | -0.0697 | 55.159
12.5 | 1.5348 | 0.03218 | -0.0609 | 47.6942
13 | 1.5124 | 0.0377 | -0.0526 | 40.1167
13.5 | 1.4783 | 0.04535 | -0.0471 | 32.5976
14 | 1.4406 | 0.05535 | -0.0463 | 26.0271
14.5 | 1.4038 | 0.06794 | -0.0509 | 20.6623
15 | 1.3648 | 0.08388 | -0.0597 | 16.2709
15.5 | 1.3293 | 0.10103 | -0.0696 | 13.1575
16 | 1.2902 | 0.11984 | -0.0796 | 10.766
18 | 1.0777 | 0.24717 | -0.1426 | 4.3602
18.5 | 1.0921 | 0.25488 | -0.1472 | 4.2848
19 | 1.1067 | 0.26191 | -0.1516 | 4.2255
19.5 | 1.1212 | 0.26837 | -0.1559 | 4.1778
20 | 1.1336 | 0.2763 | -0.1607 | 4.1028

## 51. Re 2M Mach 0.10 (1)
BIGFOIL.COM POLAR EXPORT
ma409sm
MA409 (smoothed) |  |  |  | Cl Max: | 1.156 | at alpha= | 7.5 | deg
JavaFoil+Calcfoil stall+Eppler ext transition |  |  |  | L/D Max: | 114.242 | at alpha= | 3 | deg
Re: | 2000000 |  |  | Cd Min: | 0.00559 | at alpha= | 1 | deg
Mach: | 0.1 |  |  | Cl=0 at alpha= | -4.114 | deg
|  |  |  | @ Cl=0.1, Cd= | 0.006905
|  |  |  | @ Cl=0.4, Cd= | 0.0062353
|  |  |  | @ Cl=0.6, Cd= | 0.0056331
alpha (deg) | Cl | Cd | Cm | Cl/Cd
-16 | -0.247 | 0.12537 | -0.045 | -1.97
-15.5 | -0.264 | 0.12282 | -0.044 | -2.149
-15 | -0.281 | 0.11738 | -0.044 | -2.398
-14.5 | -0.295 | 0.11186 | -0.043 | -2.642
-14 | -0.309 | 0.10459 | -0.043 | -2.952
-13.5 | -0.321 | 0.10054 | -0.042 | -3.195
-13 | -0.333 | 0.09429 | -0.042 | -3.528
-12.5 | -0.343 | 0.08823 | -0.042 | -3.885
-12 | -0.351 | 0.08349 | -0.042 | -4.203
-11.5 | -0.357 | 0.07855 | -0.043 | -4.542
-11 | -0.36 | 0.07364 | -0.043 | -4.884
-10.5 | -0.359 | 0.06969 | -0.043 | -5.153
-10 | -0.355 | 0.06513 | -0.044 | -5.449
-9.5 | -0.346 | 0.06096 | -0.044 | -5.68
-9 | -0.333 | 0.05754 | -0.043 | -5.789
-8.5 | -0.316 | 0.05378 | -0.045 | -5.869
-8 | -0.293 | 0.05118 | -0.043 | -5.727
-7.5 | -0.268 | 0.0462 | -0.052 | -5.799
-7 | -0.252 | 0.02782 | -0.079 | -9.051
-6.5 | -0.25 | 0.00806 | -0.101 | -31.068
-6 | -0.203 | 0.00783 | -0.101 | -25.929
-5.5 | -0.153 | 0.00759 | -0.102 | -20.098
-5 | -0.099 | 0.00738 | -0.102 | -13.461
-4.5 | -0.044 | 0.00718 | -0.102 | -6.122
-4 | 0.013 | 0.00707 | -0.102 | 1.825
-3.5 | 0.071 | 0.00696 | -0.103 | 10.16
-3 | 0.129 | 0.00685 | -0.103 | 18.832
-2.5 | 0.187 | 0.0065 | -0.103 | 28.822
-2 | 0.246 | 0.00642 | -0.103 | 38.338
-1.5 | 0.305 | 0.00635 | -0.103 | 47.965
-1 | 0.363 | 0.00628 | -0.104 | 57.793
-0.5 | 0.421 | 0.00621 | -0.104 | 67.839
0 | 0.479 | 0.0063 | -0.104 | 76.059
0.5 | 0.537 | 0.00643 | -0.104 | 83.544
1 | 0.595 | 0.00559 | -0.105 | 106.436
1.5 | 0.653 | 0.00609 | -0.105 | 107.239
2 | 0.71 | 0.00645 | -0.105 | 110.182
2.5 | 0.767 | 0.0068 | -0.105 | 112.731
3 | 0.823 | 0.0072 | -0.105 | 114.242
3.5 | 0.876 | 0.0077 | -0.106 | 113.681
4 | 0.927 | 0.01043 | -0.106 | 88.82
4.5 | 0.975 | 0.01092 | -0.106 | 89.239
5 | 1.019 | 0.01139 | -0.106 | 89.463
5.5 | 1.059 | 0.01193 | -0.106 | 88.791
6 | 1.094 | 0.01246 | -0.107 | 87.82
6.5 | 1.124 | 0.01298 | -0.107 | 86.593
7 | 1.147 | 0.01361 | -0.107 | 84.275
7.5 | 1.156 | 0.01424 | -0.107 | 81.195
8 | 1.153 | 0.01469 | -0.107 | 78.488
8.5 | 0.915 | 0.05448 | -0.044 | 16.785
9 | 0.895 | 0.0588 | -0.042 | 15.222
9.5 | 0.87 | 0.06305 | -0.045 | 13.803
10 | 0.838 | 0.06639 | -0.046 | 12.629
10.5 | 0.801 | 0.07189 | -0.045 | 11.149
11 | 0.761 | 0.07585 | -0.047 | 10.038
11.5 | 0.718 | 0.08153 | -0.046 | 8.803
12 | 0.673 | 0.08624 | -0.047 | 7.808
12.5 | 0.629 | 0.09012 | -0.049 | 6.98

## 52. Re 2M Mach 0.10 (2)
BIGFOIL.COM POLAR EXPORT
ma409sm
MA409 (smoothed) |  |  |  | Cl Max: | 1.5177 | at alpha= | 12 | deg
XFOIL ncrit=9 |  |  |  | L/D Max: | 149.557 | at alpha= | 1.5 | deg
Re: | 2000000 |  |  | Cd Min: | 0.22202 | at alpha= | -18 | deg
Mach: | 0.1 |  |  | Cl=0 at alpha= | -4.0876 | deg
|  |  |  | @ Cl=0.1, Cd= | 0.0054881
|  |  |  | @ Cl=0.4, Cd= | 0.0045503
|  |  |  | @ Cl=0.6, Cd= | 0.0041487
alpha (deg) | Cl | Cd | Cm | Cl/Cd
-18 | -0.6392 | 0.22202 | 0.0248 | -2.879
-17.5 | -0.6227 | 0.21585 | 0.0212 | -2.8849
-17 | -0.6064 | 0.20939 | 0.0177 | -2.896
-16.5 | -0.5897 | 0.20233 | 0.0143 | -2.9145
-16 | -0.5741 | 0.19468 | 0.0108 | -2.9489
-15.5 | -0.5596 | 0.18758 | 0.0075 | -2.9833
-15 | -0.5455 | 0.18043 | 0.0044 | -3.0233
-14.5 | -0.5321 | 0.17326 | 0.0014 | -3.0711
-14 | -0.5195 | 0.16604 | -0.0015 | -3.1288
-13.5 | -0.5119 | 0.15752 | -0.0043 | -3.2497
-13 | -0.4994 | 0.15123 | -0.0067 | -3.3023
-12.5 | -0.4871 | 0.14474 | -0.0091 | -3.3653
-12 | -0.4756 | 0.1381 | -0.0116 | -3.4439
-11.5 | -0.4649 | 0.1312 | -0.014 | -3.5434
-11 | -0.4545 | 0.12341 | -0.0169 | -3.6828
-10.5 | -0.4471 | 0.11565 | -0.0194 | -3.866
-8.5 | -0.5334 | 0.02126 | -0.0961 | -25.0894
-8 | -0.4742 | 0.01698 | -0.1002 | -27.927
-7.5 | -0.4119 | 0.01426 | -0.1032 | -28.885
-7 | -0.3472 | 0.01331 | -0.1055 | -26.0856
-6.5 | -0.283 | 0.00975 | -0.1087 | -29.0256
-6 | -0.2238 | 0.00866 | -0.1096 | -25.843
-5.5 | -0.1639 | 0.00784 | -0.1104 | -20.9056
-5 | -0.1024 | 0.0073 | -0.1115 | -14.0274
-4.5 | -0.0466 | 0.0065 | -0.1113 | -7.1692
-3 | 0.1229 | 0.00533 | -0.111 | 23.0582
-2.5 | 0.1787 | 0.00505 | -0.1108 | 35.3861
-2 | 0.2342 | 0.00482 | -0.1106 | 48.5892
-1.5 | 0.2893 | 0.0047 | -0.1102 | 61.5532
-1 | 0.344 | 0.00459 | -0.1098 | 74.9455
-0.5 | 0.3982 | 0.00455 | -0.1093 | 87.5165
0 | 0.4521 | 0.00456 | -0.1088 | 99.1447
0.5 | 0.5056 | 0.00464 | -0.1082 | 108.9655
1 | 0.5585 | 0.00466 | -0.1076 | 119.8498
1.5 | 0.6072 | 0.00406 | -0.106 | 149.5567
2 | 0.6603 | 0.00446 | -0.1054 | 148.0493
2.5 | 0.7112 | 0.00513 | -0.1044 | 138.6355
3 | 0.7613 | 0.00592 | -0.1034 | 128.598
3.5 | 0.8122 | 0.00665 | -0.1025 | 122.1353
4 | 0.8606 | 0.00773 | -0.1012 | 111.3325
4.5 | 0.91 | 0.00872 | -0.1001 | 104.3578
5 | 0.9621 | 0.00932 | -0.0993 | 103.2296
5.5 | 1.0139 | 0.00997 | -0.0983 | 101.6951
6 | 1.0659 | 0.01053 | -0.0975 | 101.2251
6.5 | 1.1143 | 0.01161 | -0.096 | 95.9776
7 | 1.1654 | 0.0122 | -0.0951 | 95.5246
7.5 | 1.2145 | 0.01304 | -0.0938 | 93.1365
8 | 1.2622 | 0.014 | -0.0924 | 90.1571
8.5 | 1.3003 | 0.01624 | -0.0892 | 80.0677
9 | 1.3468 | 0.01718 | -0.0876 | 78.3935
9.5 | 1.3906 | 0.0184 | -0.0856 | 75.5761
10 | 1.43 | 0.02007 | -0.0829 | 71.2506
10.5 | 1.4659 | 0.02201 | -0.0798 | 66.6015
11 | 1.4966 | 0.0243 | -0.0761 | 61.5885
11.5 | 1.5175 | 0.02733 | -0.0711 | 55.5251
12 | 1.5177 | 0.03119 | -0.0633 | 48.6598
12.5 | 1.4978 | 0.03638 | -0.0544 | 41.171
13 | 1.4675 | 0.04329 | -0.0479 | 33.8993
13.5 | 1.4288 | 0.05281 | -0.0459 | 27.0555
14 | 1.3902 | 0.06509 | -0.0495 | 21.3581
14.5 | 1.3537 | 0.08019 | -0.0579 | 16.8812
15 | 1.314 | 0.09836 | -0.0687 | 13.3591
15.5 | 1.2671 | 0.11926 | -0.0799 | 10.6247

## 53. Re 2M Mach 0.25 (1)
BIGFOIL.COM POLAR EXPORT
ma409sm
MA409 (smoothed) |  |  |  | Cl Max: | 1.141 | at alpha= | 7 | deg
JavaFoil+Calcfoil stall+Eppler ext transition |  |  |  | L/D Max: | 114.384 | at alpha= | 3 | deg
Re: | 2000000 |  |  | Cd Min: | 0.00574 | at alpha= | 1 | deg
Mach: | 0.25 |  |  | Cl=0 at alpha= | -4.1121 | deg
|  |  |  | @ Cl=0.1, Cd= | 0.0069605
|  |  |  | @ Cl=0.4, Cd= | 0.09012
|  |  |  | @ Cl=0.6, Cd= | 0.09012
alpha (deg) | Cl | Cd | Cm | Cl/Cd
-14 | -0.056 | 0.10324 | -0.047 | -0.539
-13.5 | -0.053 | 0.09811 | -0.047 | -0.539
-13 | -0.05 | 0.09233 | -0.048 | -0.543
-12.5 | -0.12 | 0.08821 | -0.047 | -1.359
-12 | -0.168 | 0.08387 | -0.046 | -1.997
-11.5 | -0.205 | 0.081 | -0.046 | -2.527
-11 | -0.235 | 0.07695 | -0.044 | -3.057
-10.5 | -0.26 | 0.07225 | -0.044 | -3.596
-10 | -0.278 | 0.06739 | -0.044 | -4.124
-9.5 | -0.289 | 0.06345 | -0.044 | -4.554
-9 | -0.293 | 0.05929 | -0.045 | -4.934
-8.5 | -0.288 | 0.05556 | -0.044 | -5.188
-8 | -0.276 | 0.05209 | -0.044 | -5.307
-7.5 | -0.258 | 0.04855 | -0.045 | -5.305
-7 | -0.232 | 0.04521 | -0.049 | -5.14
-6.5 | -0.208 | 0.03436 | -0.071 | -6.039
-6 | -0.205 | 0.00799 | -0.104 | -25.624
-5.5 | -0.155 | 0.00772 | -0.104 | -20.07
-5 | -0.101 | 0.0075 | -0.105 | -13.508
-4.5 | -0.045 | 0.00724 | -0.105 | -6.206
-4 | 0.013 | 0.00714 | -0.105 | 1.852
-3.5 | 0.073 | 0.00701 | -0.105 | 10.348
-3 | 0.133 | 0.0069 | -0.106 | 19.216
-2.5 | 0.193 | 0.00656 | -0.106 | 29.342
-2 | 0.253 | 0.00648 | -0.106 | 39.016
-1.5 | 0.313 | 0.00641 | -0.106 | 48.816
-1 | 0.373 | 0.00635 | -0.107 | 58.737
-0.5 | 0.433 | 0.0063 | -0.107 | 68.728
0 | 0.492 | 0.00638 | -0.107 | 77.15
0.5 | 0.552 | 0.00655 | -0.107 | 84.25
1 | 0.612 | 0.00574 | -0.107 | 106.511
1.5 | 0.671 | 0.00622 | -0.108 | 107.879
2 | 0.73 | 0.00658 | -0.108 | 110.962
2.5 | 0.788 | 0.00696 | -0.108 | 113.237
3 | 0.845 | 0.00738 | -0.108 | 114.384
3.5 | 0.899 | 0.01028 | -0.109 | 87.406
4 | 0.95 | 0.0107 | -0.109 | 88.813
4.5 | 0.998 | 0.01124 | -0.109 | 88.777
5 | 1.04 | 0.01176 | -0.109 | 88.487
5.5 | 1.077 | 0.01235 | -0.109 | 87.204
6 | 1.107 | 0.01289 | -0.109 | 85.884
6.5 | 1.129 | 0.01353 | -0.11 | 83.428
7 | 1.141 | 0.01418 | -0.11 | 80.431
7.5 | 0.91 | 0.04824 | -0.051 | 18.872
8 | 0.884 | 0.05252 | -0.042 | 16.826
8.5 | 0.846 | 0.05695 | -0.044 | 14.863
9 | 0.796 | 0.06028 | -0.047 | 13.201
9.5 | 0.731 | 0.06506 | -0.047 | 11.243
10 | 0.656 | 0.06981 | -0.048 | 9.404
10.5 | 0.572 | 0.07477 | -0.048 | 7.653
11 | 0.481 | 0.07893 | -0.05 | 6.098
11.5 | 0.384 | 0.08371 | -0.05 | 4.585
12 | 0.277 | 0.09012 | -0.051 | 3.07

## 54. Re 2M Mach 0.25 (2)
BIGFOIL.COM POLAR EXPORT
ma409sm
MA409 (smoothed) |  |  |  | Cl Max: | 1.3712 | at alpha= | 9.5 | deg
XFOIL ncrit=9 |  |  |  | L/D Max: | 149.64 | at alpha= | 1.5 | deg
Re: | 2000000 |  |  | Cd Min: | 0.25318 | at alpha= | -20 | deg
Mach: | 0.25 |  |  | Cl=0 at alpha= | -4.068 | deg
|  |  |  | @ Cl=0.1, Cd= | 0.0055789
|  |  |  | @ Cl=0.4, Cd= | 0.0046266
|  |  |  | @ Cl=0.6, Cd= | 0.0044826
alpha (deg) | Cl | Cd | Cm | Cl/Cd
-20 | -0.7145 | 0.25318 | 0.0411 | -2.8221
-19.5 | -0.6966 | 0.2462 | 0.037 | -2.8294
-19 | -0.6788 | 0.23917 | 0.0329 | -2.8381
-18.5 | -0.6628 | 0.23151 | 0.029 | -2.8629
-18 | -0.6458 | 0.22525 | 0.0252 | -2.867
-17.5 | -0.6285 | 0.21884 | 0.0215 | -2.872
-17 | -0.6112 | 0.21212 | 0.0179 | -2.8814
-16.5 | -0.5935 | 0.20476 | 0.0143 | -2.8985
-16 | -0.5769 | 0.19701 | 0.0106 | -2.9283
-15.5 | -0.5614 | 0.18976 | 0.0072 | -2.9585
-15 | -0.5464 | 0.18253 | 0.004 | -2.9935
-14.5 | -0.5318 | 0.17526 | 0.0009 | -3.0343
-14 | -0.5182 | 0.16797 | -0.0021 | -3.0851
-13.5 | -0.5082 | 0.16021 | -0.0047 | -3.1721
-13 | -0.4948 | 0.15369 | -0.0073 | -3.2195
-12.5 | -0.4821 | 0.14703 | -0.0098 | -3.2789
-12 | -0.47 | 0.14018 | -0.0123 | -3.3528
-11.5 | -0.4588 | 0.1331 | -0.0147 | -3.447
-11 | -0.4482 | 0.12526 | -0.0176 | -3.5782
-10.5 | -0.4401 | 0.11763 | -0.02 | -3.7414
-10 | -0.4333 | 0.11022 | -0.0221 | -3.9312
-9.5 | -0.4279 | 0.10314 | -0.0239 | -4.1487
-9 | -0.4347 | 0.09483 | -0.0256 | -4.584
-8.5 | -0.435 | 0.08946 | -0.0254 | -4.8625
-8 | -0.444 | 0.08429 | -0.0237 | -5.2675
-7 | -0.3626 | 0.01712 | -0.1087 | -21.1799
-6 | -0.2363 | 0.00981 | -0.1136 | -24.0877
-5.5 | -0.1724 | 0.0085 | -0.1146 | -20.2824
-5 | -0.1078 | 0.00761 | -0.1156 | -14.1656
-4.5 | -0.0508 | 0.00672 | -0.1149 | -7.5595
-4 | 0.008 | 0.00621 | -0.1146 | 1.2882
-3.5 | 0.0668 | 0.00579 | -0.1144 | 11.5371
-3 | 0.125 | 0.00542 | -0.1141 | 23.0627
-2.5 | 0.1827 | 0.00511 | -0.1139 | 35.7534
-2 | 0.24 | 0.00489 | -0.1136 | 49.0798
-1.5 | 0.297 | 0.00476 | -0.1132 | 62.395
-1 | 0.3533 | 0.00466 | -0.1127 | 75.8155
-0.5 | 0.4092 | 0.00462 | -0.1121 | 88.5714
0 | 0.4646 | 0.00464 | -0.1115 | 100.1293
0.5 | 0.5195 | 0.00474 | -0.1108 | 109.5992
1 | 0.5741 | 0.00482 | -0.1102 | 119.1079
1.5 | 0.624 | 0.00417 | -0.1085 | 149.6403
2 | 0.6788 | 0.00459 | -0.1078 | 147.8867
2.5 | 0.7316 | 0.00524 | -0.1067 | 139.6183
3 | 0.7832 | 0.00607 | -0.1055 | 129.028
3.5 | 0.8353 | 0.00688 | -0.1044 | 121.4099
4 | 0.8842 | 0.00814 | -0.1028 | 108.6241
4.5 | 0.9367 | 0.00899 | -0.1015 | 104.1935
5 | 0.9908 | 0.00963 | -0.1004 | 102.8868
5.5 | 1.0448 | 0.01031 | -0.0992 | 101.3385
6 | 1.0981 | 0.01104 | -0.0978 | 99.4656
6.5 | 1.1484 | 0.01219 | -0.0958 | 94.2084
7 | 1.1988 | 0.01326 | -0.0938 | 90.4072
7.5 | 1.2478 | 0.01447 | -0.0916 | 86.2336
8 | 1.2847 | 0.01725 | -0.0873 | 74.4754
8.5 | 1.3252 | 0.01961 | -0.0836 | 67.5778
9 | 1.3581 | 0.02299 | -0.0789 | 59.0735
9.5 | 1.3712 | 0.02885 | -0.0719 | 47.5286
10 | 1.3521 | 0.03709 | -0.0619 | 36.4546
10.5 | 1.306 | 0.0452 | -0.051 | 28.8938
11 | 1.2547 | 0.05535 | -0.0465 | 22.6685
11.5 | 1.2079 | 0.06812 | -0.0502 | 17.7319
12 | 1.168 | 0.08464 | -0.0614 | 13.7996
12.5 | 1.1267 | 0.10668 | -0.0764 | 10.5615
13 | 1.0595 | 0.13708 | -0.0901 | 7.7291
13.5 | 1.0321 | 0.15615 | -0.0993 | 6.6097
14 | 1.022 | 0.17111 | -0.1064 | 5.9728
14.5 | 1.0215 | 0.1839 | -0.1126 | 5.5546

## 55. Re 2M Mach 0.50 (1)
BIGFOIL.COM POLAR EXPORT
ma409sm
MA409 (smoothed) |  |  |  | Cl Max: | 1.259 | at alpha= | 20 | deg
JavaFoil+Calcfoil stall+Eppler ext transition |  |  |  | L/D Max: | 114.505 | at alpha= | 2.5 | deg
Re: | 2000000 |  |  | Cd Min: | 0.00659 | at alpha= | -0.5 | deg
Mach: | 0.5 |  |  | Cl=0 at alpha= | -4.119 | deg
|  |  |  | @ Cl=0.1, Cd= | 0.0072429
|  |  |  | @ Cl=0.4, Cd= | 0.0066352
|  |  |  | @ Cl=0.6, Cd= | 0.0070934
alpha (deg) | Cl | Cd | Cm | Cl/Cd
-20 | -0.846 | 0.17579 | -0.062 | -4.811
-19.5 | -0.82 | 0.1731 | -0.062 | -4.737
-19 | -0.796 | 0.17179 | -0.063 | -4.632
-18.5 | -0.768 | 0.16373 | -0.062 | -4.69
-18 | -0.74 | 0.15732 | -0.06 | -4.706
-17.5 | -0.714 | 0.15145 | -0.059 | -4.712
-17 | -0.688 | 0.14689 | -0.059 | -4.681
-16.5 | -0.661 | 0.1409 | -0.059 | -4.693
-16 | -0.635 | 0.13696 | -0.059 | -4.637
-15.5 | -0.609 | 0.1328 | -0.059 | -4.584
-15 | -0.582 | 0.12894 | -0.059 | -4.517
-14.5 | -0.555 | 0.12239 | -0.056 | -4.533
-14 | -0.528 | 0.11674 | -0.055 | -4.524
-13.5 | -0.502 | 0.11298 | -0.056 | -4.442
-13 | -0.475 | 0.11036 | -0.056 | -4.308
-12.5 | -0.449 | 0.10589 | -0.056 | -4.24
-12 | -0.422 | 0.09899 | -0.055 | -4.265
-11.5 | -0.395 | 0.09553 | -0.052 | -4.135
-11 | -0.368 | 0.0918 | -0.052 | -4.013
-10.5 | -0.342 | 0.08904 | -0.053 | -3.839
-10 | -0.315 | 0.08673 | -0.053 | -3.636
-9.5 | -0.289 | 0.08089 | -0.053 | -3.568
-9 | -0.262 | 0.07082 | -0.05 | -3.693
-8.5 | -0.235 | 0.06165 | -0.051 | -3.811
-8 | -0.208 | 0.05628 | -0.052 | -3.702
-7.5 | -0.182 | 0.05094 | -0.053 | -3.566
-7 | -0.155 | 0.04682 | -0.054 | -3.308
-6.5 | -0.128 | 0.04969 | -0.048 | -2.572
-6 | -0.101 | 0.04439 | -0.049 | -2.277
-5.5 | -0.107 | 0.04094 | -0.049 | -2.616
-5 | -0.084 | 0.03758 | -0.055 | -2.222
-4.5 | -0.048 | 0.00781 | -0.117 | -6.193
-4 | 0.015 | 0.00752 | -0.118 | 1.931
-3.5 | 0.08 | 0.00729 | -0.118 | 11.048
-3 | 0.148 | 0.00713 | -0.118 | 20.697
-2.5 | 0.215 | 0.00701 | -0.118 | 30.651
-2 | 0.282 | 0.00672 | -0.119 | 42.007
-1.5 | 0.35 | 0.00668 | -0.119 | 52.322
-1 | 0.417 | 0.00662 | -0.119 | 62.95
-0.5 | 0.484 | 0.00659 | -0.119 | 73.408
0 | 0.55 | 0.00678 | -0.12 | 81.235
0.5 | 0.617 | 0.0072 | -0.12 | 85.663
1 | 0.683 | 0.00763 | -0.12 | 89.633
1.5 | 0.75 | 0.0068 | -0.12 | 110.239
2 | 0.815 | 0.0072 | -0.121 | 113.284
2.5 | 0.879 | 0.00768 | -0.121 | 114.505
3 | 0.941 | 0.00831 | -0.121 | 113.228
3.5 | 0.997 | 0.01142 | -0.121 | 87.26
4 | 1.045 | 0.01212 | -0.122 | 86.156
4.5 | 1.079 | 0.01288 | -0.122 | 83.762
5 | 1.087 | 0.01376 | -0.122 | 79.018
5.5 | 0.832 | 0.03983 | -0.054 | 20.875
6 | 0.669 | 0.01574 | -0.122 | 42.529
6.5 | 0.563 | 0.04709 | -0.052 | 11.965
7 | 0.589 | 0.05446 | -0.05 | 10.816
7.5 | 0.617 | 0.05083 | -0.059 | 12.14
8 | 0.643 | 0.05574 | -0.057 | 11.53
8.5 | 0.668 | 0.06092 | -0.056 | 10.969
9 | 0.693 | 0.07073 | -0.054 | 9.803
9.5 | 0.72 | 0.08228 | -0.057 | 8.75
10 | 0.746 | 0.0869 | -0.057 | 8.579
10.5 | 0.771 | 0.08964 | -0.057 | 8.602
11 | 0.797 | 0.09323 | -0.057 | 8.545
11.5 | 0.823 | 0.09775 | -0.059 | 8.418
12 | 0.849 | 0.10178 | -0.062 | 8.345
12.5 | 0.875 | 0.10516 | -0.062 | 8.318
13 | 0.9 | 0.11012 | -0.062 | 8.174
13.5 | 0.926 | 0.11401 | -0.064 | 8.124
14 | 0.955 | 0.12119 | -0.069 | 7.878
14.5 | 0.979 | 0.12514 | -0.067 | 7.82
15 | 1.004 | 0.12997 | -0.067 | 7.721
15.5 | 1.029 | 0.13784 | -0.068 | 7.466
16 | 1.055 | 0.14244 | -0.07 | 7.407
16.5 | 1.085 | 0.14794 | -0.074 | 7.332
17 | 1.107 | 0.1485 | -0.073 | 7.455
17.5 | 1.132 | 0.15508 | -0.073 | 7.298
18 | 1.157 | 0.1606 | -0.074 | 7.206
18.5 | 1.184 | 0.16552 | -0.076 | 7.153
19 | 1.213 | 0.17012 | -0.079 | 7.132
19.5 | 1.234 | 0.17333 | -0.077 | 7.121
20 | 1.259 | 0.18059 | -0.077 | 6.97

## 56. Re 2M Mach 0.50 (2)
BIGFOIL.COM POLAR EXPORT
ma409sm
MA409 (smoothed) |  |  |  | Cl Max: | 1.2835 | at alpha= | 20 | deg
XFOIL ncrit=9 |  |  |  | L/D Max: | 142.852 | at alpha= | 2.5 | deg
Re: | 2000000 |  |  | Cd Min: | 0.32103 | at alpha= | 20 | deg
Mach: | 0.5 |  |  | Cl=0 at alpha= | -3.9661 | deg
|  |  |  | @ Cl=0.1, Cd= | 0.0060597
|  |  |  | @ Cl=0.4, Cd= | 0.0049668
|  |  |  | @ Cl=0.6, Cd= | 0.0052778
alpha (deg) | Cl | Cd | Cm | Cl/Cd
-20 | -0.7699 | 0.27375 | 0.0467 | -2.8124
-19 | -0.7273 | 0.2573 | 0.0372 | -2.8267
-18.5 | -0.7057 | 0.24948 | 0.0325 | -2.8287
-18 | -0.684 | 0.2416 | 0.0279 | -2.8311
-17.5 | -0.6624 | 0.23364 | 0.0234 | -2.8351
-17 | -0.6409 | 0.22554 | 0.019 | -2.8416
-16.5 | -0.6191 | 0.21701 | 0.0147 | -2.8529
-16 | -0.5985 | 0.20862 | 0.0104 | -2.8689
-15.5 | -0.5786 | 0.20043 | 0.0063 | -2.8868
-15 | -0.5593 | 0.19246 | 0.0025 | -2.9061
-14.5 | -0.5422 | 0.18449 | -0.0008 | -2.9389
-14 | -0.5239 | 0.17745 | -0.004 | -2.9524
-13.5 | -0.5062 | 0.17006 | -0.0072 | -2.9766
-13 | -0.4894 | 0.16264 | -0.0102 | -3.0091
-12.5 | -0.4736 | 0.15518 | -0.013 | -3.0519
-12 | -0.4581 | 0.14732 | -0.0159 | -3.1096
-11.5 | -0.4453 | 0.13974 | -0.0184 | -3.1866
-11 | -0.4337 | 0.13227 | -0.0206 | -3.2789
-10.5 | -0.4236 | 0.12489 | -0.0224 | -3.3918
-10 | -0.4182 | 0.11712 | -0.0241 | -3.5707
-9.5 | -0.408 | 0.11138 | -0.0248 | -3.6631
-9 | -0.4005 | 0.10541 | -0.0254 | -3.7994
-8.5 | -0.3964 | 0.0994 | -0.0254 | -3.9879
-8 | -0.3939 | 0.09328 | -0.0254 | -4.2228
-7 | -0.3567 | 0.07319 | -0.0435 | -4.8736
-6.5 | -0.3255 | 0.0629 | -0.0577 | -5.1749
-6 | -0.2667 | 0.05074 | -0.0811 | -5.2562
-5.5 | -0.1999 | 0.03431 | -0.1098 | -5.8263
-5 | -0.1398 | 0.01486 | -0.1299 | -9.4078
-4.5 | -0.0734 | 0.00941 | -0.131 | -7.8002
-4 | -0.0047 | 0.00714 | -0.1301 | -0.65826
-3.5 | 0.0646 | 0.00633 | -0.129 | 10.2054
-3 | 0.1327 | 0.00581 | -0.1281 | 22.8399
-2.5 | 0.1995 | 0.00543 | -0.1274 | 36.7403
-2 | 0.2652 | 0.00514 | -0.1267 | 51.5953
-1.5 | 0.3298 | 0.005 | -0.126 | 65.96
-0.5 | 0.4565 | 0.00494 | -0.1243 | 92.4089
0 | 0.5187 | 0.00502 | -0.1233 | 103.3267
1 | 0.6417 | 0.00541 | -0.1212 | 118.6137
1.5 | 0.7033 | 0.0055 | -0.1203 | 127.8727
2.5 | 0.8214 | 0.00575 | -0.1165 | 142.8522
3 | 0.8791 | 0.00675 | -0.1143 | 130.237
3.5 | 0.9351 | 0.00801 | -0.1117 | 116.7416
4 | 0.992 | 0.0093 | -0.1089 | 106.6667
4.5 | 1.0549 | 0.01011 | -0.1064 | 104.3422
5 | 1.1149 | 0.0113 | -0.1029 | 98.6637
5.5 | 1.1696 | 0.01305 | -0.098 | 89.6245
6 | 1.2116 | 0.01616 | -0.0909 | 74.9752
6.5 | 1.2434 | 0.02134 | -0.0825 | 58.2662
7 | 1.254 | 0.02854 | -0.0728 | 43.9383
7.5 | 1.2382 | 0.03561 | -0.0622 | 34.7711
8 | 1.2049 | 0.04282 | -0.0535 | 28.1387
8.5 | 1.1677 | 0.05208 | -0.0512 | 22.4213
9 | 1.1312 | 0.0644 | -0.0567 | 17.5652
9.5 | 1.099 | 0.08021 | -0.0683 | 13.7015
10 | 1.0725 | 0.09776 | -0.0791 | 10.9707
10.5 | 1.0511 | 0.11305 | -0.0867 | 9.2977
11 | 1.0363 | 0.12685 | -0.0934 | 8.1695
11.5 | 1.0274 | 0.13995 | -0.0997 | 7.3412
12 | 1.0237 | 0.1528 | -0.106 | 6.6996
12.5 | 1.0242 | 0.16554 | -0.1122 | 6.187
13 | 1.0312 | 0.17712 | -0.118 | 5.822
13.5 | 1.0426 | 0.18715 | -0.1232 | 5.5709
14 | 1.0545 | 0.19804 | -0.1288 | 5.3247
14.5 | 1.0677 | 0.21009 | -0.1349 | 5.0821
15 | 1.0833 | 0.22041 | -0.1406 | 4.9149
15.5 | 1.1004 | 0.23126 | -0.1464 | 4.7583
16 | 1.1173 | 0.24099 | -0.1516 | 4.6363
16.5 | 1.1364 | 0.25121 | -0.1571 | 4.5237
17 | 1.156 | 0.26121 | -0.1627 | 4.4256
17.5 | 1.1762 | 0.27116 | -0.1684 | 4.3377
18 | 1.1969 | 0.28119 | -0.1742 | 4.2566
18.5 | 1.2179 | 0.29124 | -0.1802 | 4.1818
19 | 1.2408 | 0.30194 | -0.1866 | 4.1094
19.5 | 1.2623 | 0.31166 | -0.1924 | 4.0502
20 | 1.2835 | 0.32103 | -0.1982 | 3.9981

## 57. Re 3M Mach 0.00 (1)
BIGFOIL.COM POLAR EXPORT
ma409sm
MA409 (smoothed) |  |  |  | Cl Max: | 1.158 | at alpha= | 7.5 | deg
JavaFoil+Calcfoil stall+Eppler ext transition |  |  |  | L/D Max: | 116.567 | at alpha= | 3 | deg
Re: | 3000000 |  |  | Cd Min: | 0.00596 | at alpha= | 1.5 | deg
Mach: | 0 |  |  | Cl=0 at alpha= | -4.114 | deg
|  |  |  | @ Cl=0.1, Cd= | 0.0065597
|  |  |  | @ Cl=0.4, Cd= | 0.0062602
|  |  |  | @ Cl=0.6, Cd= | 0.0068393
alpha (deg) | Cl | Cd | Cm | Cl/Cd
-16.5 | -0.271 | 0.12791 | -0.046 | -2.116
-16 | -0.286 | 0.1219 | -0.046 | -2.343
-15.5 | -0.301 | 0.11674 | -0.045 | -2.577
-15 | -0.316 | 0.1109 | -0.045 | -2.852
-14.5 | -0.328 | 0.10674 | -0.045 | -3.075
-14 | -0.339 | 0.1011 | -0.045 | -3.355
-13.5 | -0.349 | 0.09552 | -0.044 | -3.654
-13 | -0.358 | 0.08964 | -0.045 | -3.995
-12.5 | -0.365 | 0.0855 | -0.045 | -4.275
-12 | -0.371 | 0.08026 | -0.046 | -4.621
-11.5 | -0.374 | 0.0749 | -0.046 | -4.991
-11 | -0.374 | 0.07113 | -0.047 | -5.259
-10.5 | -0.371 | 0.06729 | -0.046 | -5.511
-10 | -0.364 | 0.06247 | -0.048 | -5.832
-9.5 | -0.353 | 0.0594 | -0.047 | -5.948
-9 | -0.339 | 0.05478 | -0.051 | -6.193
-8.5 | -0.32 | 0.05137 | -0.052 | -6.234
-8 | -0.297 | 0.04854 | -0.052 | -6.113
-7.5 | -0.331 | 0.00871 | -0.099 | -37.982
-7 | -0.294 | 0.00787 | -0.1 | -37.321
-6.5 | -0.25 | 0.00765 | -0.101 | -32.713
-6 | -0.203 | 0.00743 | -0.101 | -27.287
-5.5 | -0.152 | 0.00719 | -0.101 | -21.151
-5 | -0.099 | 0.00704 | -0.101 | -14.057
-4.5 | -0.044 | 0.00674 | -0.102 | -6.494
-4 | 0.013 | 0.00678 | -0.102 | 1.895
-3.5 | 0.07 | 0.00657 | -0.102 | 10.712
-3 | 0.128 | 0.00655 | -0.102 | 19.613
-2.5 | 0.187 | 0.00626 | -0.102 | 29.787
-2 | 0.245 | 0.00618 | -0.103 | 39.593
-1.5 | 0.303 | 0.00618 | -0.103 | 49.012
-1 | 0.361 | 0.00624 | -0.103 | 57.913
-0.5 | 0.419 | 0.00627 | -0.103 | 66.883
0 | 0.477 | 0.00645 | -0.104 | 73.911
0.5 | 0.535 | 0.00677 | -0.104 | 78.985
1 | 0.592 | 0.00698 | -0.104 | 84.838
1.5 | 0.65 | 0.00596 | -0.104 | 109.077
2 | 0.707 | 0.00625 | -0.104 | 113.17
2.5 | 0.763 | 0.00661 | -0.105 | 115.493
3 | 0.819 | 0.00702 | -0.105 | 116.567
3.5 | 0.872 | 0.00751 | -0.105 | 116.069
4 | 0.922 | 0.00973 | -0.105 | 94.832
4.5 | 0.97 | 0.01017 | -0.105 | 95.377
5 | 1.015 | 0.0106 | -0.106 | 95.714
5.5 | 1.056 | 0.01108 | -0.106 | 95.263
6 | 1.091 | 0.01157 | -0.106 | 94.303
6.5 | 1.122 | 0.01202 | -0.106 | 93.353
7 | 1.147 | 0.01261 | -0.106 | 90.96
7.5 | 1.158 | 0.01319 | -0.107 | 87.796
8 | 1.158 | 0.01391 | -0.107 | 83.289
8.5 | 1.149 | 0.01459 | -0.107 | 78.777
9 | 1.131 | 0.01528 | -0.107 | 74.015
9.5 | 0.891 | 0.05931 | -0.055 | 15.023
10 | 0.864 | 0.06323 | -0.055 | 13.659
10.5 | 0.829 | 0.06906 | -0.051 | 12.003
11 | 0.795 | 0.07196 | -0.054 | 11.048
11.5 | 0.755 | 0.07843 | -0.05 | 9.625
12 | 0.715 | 0.08303 | -0.051 | 8.615
12.5 | 0.676 | 0.08635 | -0.053 | 7.825

## 58. Re 3M Mach 0.00 (2)
BIGFOIL.COM POLAR EXPORT
ma409sm
MA409 (smoothed) |  |  |  | Cl Max: | 1.6348 | at alpha= | 13.5 | deg
XFOIL ncrit=9 |  |  |  | L/D Max: | 151.08 | at alpha= | 2 | deg
Re: | 3000000 |  |  | Cd Min: | 0.11268 | at alpha= | 17 | deg
Mach: | 0 |  |  | Cl=0 at alpha= | -4.0934 | deg
|  |  |  | @ Cl=0.1, Cd= | 0.0049924
|  |  |  | @ Cl=0.4, Cd= | 0.0044692
|  |  |  | @ Cl=0.6, Cd= | 0.0049354
alpha (deg) | Cl | Cd | Cm | Cl/Cd
-8.5 | -0.5105 | 0.01166 | -0.1047 | -43.7822
-8 | -0.4485 | 0.01091 | -0.1066 | -41.1091
-7.5 | -0.3859 | 0.01 | -0.1086 | -38.59
-7 | -0.3241 | 0.00912 | -0.1103 | -35.5373
-6.5 | -0.2686 | 0.00833 | -0.1104 | -32.2449
-6 | -0.2122 | 0.00767 | -0.1107 | -27.6662
-5.5 | -0.1557 | 0.00653 | -0.1109 | -23.8438
-5 | -0.1006 | 0.00613 | -0.1107 | -16.4111
-4.5 | -0.0453 | 0.00583 | -0.1104 | -7.7702
-4 | 0.0104 | 0.00541 | -0.1103 | 1.9224
-3.5 | 0.066 | 0.00514 | -0.1101 | 12.8405
-3 | 0.1213 | 0.0049 | -0.1099 | 24.7551
-2.5 | 0.1765 | 0.00468 | -0.1097 | 37.7137
-2 | 0.2312 | 0.00453 | -0.1094 | 51.0375
-1.5 | 0.2857 | 0.00446 | -0.109 | 64.0583
-1 | 0.3399 | 0.00445 | -0.1086 | 76.382
-0.5 | 0.3938 | 0.00446 | -0.1081 | 88.296
0 | 0.4475 | 0.00454 | -0.1077 | 98.5683
0.5 | 0.5011 | 0.00467 | -0.1072 | 107.3019
1 | 0.5545 | 0.00485 | -0.1068 | 114.3299
1.5 | 0.6078 | 0.00495 | -0.1064 | 122.7879
2 | 0.6572 | 0.00435 | -0.1052 | 151.0805
2.5 | 0.7075 | 0.00508 | -0.1043 | 139.2717
3 | 0.7586 | 0.00577 | -0.1035 | 131.4731
3.5 | 0.8093 | 0.00652 | -0.1027 | 124.1258
4 | 0.8587 | 0.00746 | -0.1016 | 115.1072
4.5 | 0.9105 | 0.00807 | -0.1009 | 112.8253
5 | 0.9626 | 0.00863 | -0.1002 | 111.5411
5.5 | 1.0155 | 0.00903 | -0.0997 | 112.4585
6 | 1.0665 | 0.00971 | -0.0988 | 109.8352
6.5 | 1.1186 | 0.01015 | -0.0982 | 110.2069
7 | 1.1699 | 0.01067 | -0.0975 | 109.6439
7.5 | 1.2184 | 0.01158 | -0.0962 | 105.2159
8 | 1.2665 | 0.01248 | -0.0949 | 101.4824
8.5 | 1.3155 | 0.01314 | -0.0939 | 100.1142
9 | 1.3638 | 0.01384 | -0.0928 | 98.5405
9.5 | 1.4118 | 0.01451 | -0.0917 | 97.2984
10 | 1.4475 | 0.01675 | -0.0884 | 86.4179
10.5 | 1.4873 | 0.01826 | -0.086 | 81.4513
11 | 1.5267 | 0.01966 | -0.0836 | 77.6551
11.5 | 1.5626 | 0.0213 | -0.0807 | 73.3615
12 | 1.594 | 0.02318 | -0.0773 | 68.7662
12.5 | 1.6194 | 0.02536 | -0.0731 | 63.8565
13 | 1.6313 | 0.02783 | -0.0668 | 58.6166
13.5 | 1.6348 | 0.03064 | -0.0599 | 53.3551
14 | 1.6325 | 0.0342 | -0.0537 | 47.7339
14.5 | 1.6228 | 0.03895 | -0.0486 | 41.6637
15 | 1.6093 | 0.04491 | -0.0456 | 35.8339
15.5 | 1.5815 | 0.05385 | -0.0453 | 29.3686
16 | 1.5467 | 0.06579 | -0.0491 | 23.5097
16.5 | 1.4817 | 0.08594 | -0.0595 | 17.2411
17 | 1.398 | 0.11268 | -0.0741 | 12.4068

## 59. Re 3M Mach 0.10 (1)
BIGFOIL.COM POLAR EXPORT
ma409sm
MA409 (smoothed) |  |  |  | Cl Max: | 1.156 | at alpha= | 7.5 | deg
JavaFoil+Calcfoil stall+Eppler ext transition |  |  |  | L/D Max: | 116.616 | at alpha= | 3 | deg
Re: | 3000000 |  |  | Cd Min: | 0.00598 | at alpha= | 1.5 | deg
Mach: | 0.1 |  |  | Cl=0 at alpha= | -4.114 | deg
|  |  |  | @ Cl=0.1, Cd= | 0.006565
|  |  |  | @ Cl=0.4, Cd= | 0.0062591
|  |  |  | @ Cl=0.6, Cd= | 0.0069121
alpha (deg) | Cl | Cd | Cm | Cl/Cd
-16 | -0.247 | 0.12231 | -0.047 | -2.022
-15.5 | -0.264 | 0.11778 | -0.046 | -2.243
-15 | -0.282 | 0.11097 | -0.046 | -2.539
-14.5 | -0.296 | 0.10744 | -0.045 | -2.753
-14 | -0.309 | 0.10285 | -0.045 | -3.005
-13.5 | -0.322 | 0.09736 | -0.044 | -3.303
-13 | -0.333 | 0.09158 | -0.045 | -3.638
-12.5 | -0.343 | 0.08594 | -0.045 | -3.994
-12 | -0.352 | 0.08063 | -0.045 | -4.36
-11.5 | -0.357 | 0.07565 | -0.046 | -4.724
-11 | -0.36 | 0.07161 | -0.047 | -5.032
-10.5 | -0.36 | 0.06735 | -0.046 | -5.341
-10 | -0.356 | 0.06283 | -0.048 | -5.66
-9.5 | -0.347 | 0.05894 | -0.049 | -5.892
-9 | -0.334 | 0.05583 | -0.048 | -5.983
-8.5 | -0.317 | 0.05155 | -0.052 | -6.152
-8 | -0.294 | 0.04922 | -0.05 | -5.981
-7.5 | -0.283 | 0.03065 | -0.077 | -9.227
-7 | -0.293 | 0.00795 | -0.101 | -36.925
-6.5 | -0.25 | 0.00767 | -0.101 | -32.634
-6 | -0.203 | 0.00742 | -0.101 | -27.393
-5.5 | -0.153 | 0.00722 | -0.102 | -21.13
-5 | -0.099 | 0.00707 | -0.102 | -14.056
-4.5 | -0.044 | 0.00691 | -0.102 | -6.356
-4 | 0.013 | 0.00678 | -0.102 | 1.902
-3.5 | 0.071 | 0.00658 | -0.103 | 10.747
-3 | 0.129 | 0.00655 | -0.103 | 19.691
-2.5 | 0.187 | 0.00627 | -0.103 | 29.891
-2 | 0.246 | 0.00619 | -0.103 | 39.722
-1.5 | 0.305 | 0.0062 | -0.103 | 49.148
-1 | 0.363 | 0.00624 | -0.104 | 58.185
-0.5 | 0.421 | 0.00627 | -0.104 | 67.14
0 | 0.479 | 0.00647 | -0.104 | 74.094
0.5 | 0.537 | 0.00679 | -0.104 | 79.165
1 | 0.595 | 0.007 | -0.105 | 84.987
1.5 | 0.653 | 0.00598 | -0.105 | 109.217
2 | 0.71 | 0.00627 | -0.105 | 113.293
2.5 | 0.767 | 0.00664 | -0.105 | 115.556
3 | 0.823 | 0.00705 | -0.105 | 116.616
3.5 | 0.876 | 0.00755 | -0.106 | 115.943
4 | 0.927 | 0.00977 | -0.106 | 94.846
4.5 | 0.975 | 0.01023 | -0.106 | 95.271
5 | 1.019 | 0.01066 | -0.106 | 95.579
5.5 | 1.059 | 0.01116 | -0.106 | 94.927
6 | 1.094 | 0.01165 | -0.107 | 93.916
6.5 | 1.124 | 0.01212 | -0.107 | 92.718
7 | 1.147 | 0.01271 | -0.107 | 90.274
7.5 | 1.156 | 0.01331 | -0.107 | 86.846
8 | 1.153 | 0.01404 | -0.107 | 82.151
8.5 | 1.14 | 0.0147 | -0.107 | 77.531
9 | 0.899 | 0.05651 | -0.051 | 15.9
9.5 | 0.875 | 0.05955 | -0.055 | 14.696
10 | 0.843 | 0.06381 | -0.055 | 13.207
10.5 | 0.803 | 0.06952 | -0.051 | 11.554
11 | 0.764 | 0.07281 | -0.054 | 10.491
11.5 | 0.719 | 0.0785 | -0.051 | 9.161
12 | 0.675 | 0.08303 | -0.051 | 8.125
12.5 | 0.63 | 0.08695 | -0.053 | 7.25

## 60. Re 3M Mach 0.10 (2)
BIGFOIL.COM POLAR EXPORT
ma409sm
MA409 (smoothed) |  |  |  | Cl Max: | 1.5939 | at alpha= | 12.5 | deg
XFOIL ncrit=9 |  |  |  | L/D Max: | 151.167 | at alpha= | 2 | deg
Re: | 3000000 |  |  | Cd Min: | 0.13656 | at alpha= | 16.5 | deg
Mach: | 0.1 |  |  | Cl=0 at alpha= | -99 | deg
|  |  |  | @ Cl=0.1, Cd= | 0.00455
|  |  |  | @ Cl=0.4, Cd= | 0.00455
|  |  |  | @ Cl=0.6, Cd= | 0.0049575
alpha (deg) | Cl | Cd | Cm | Cl/Cd
0 | 0.4498 | 0.00455 | -0.1082 | 98.8571
0.5 | 0.5037 | 0.00468 | -0.1077 | 107.6282
1 | 0.5573 | 0.00487 | -0.1073 | 114.4353
1.5 | 0.611 | 0.00498 | -0.1069 | 122.6908
2 | 0.6606 | 0.00437 | -0.1057 | 151.167
2.5 | 0.7113 | 0.0051 | -0.1047 | 139.4706
3 | 0.7627 | 0.00578 | -0.1039 | 131.955
3.5 | 0.8135 | 0.00656 | -0.103 | 124.0091
4 | 0.8632 | 0.0075 | -0.1019 | 115.0933
4.5 | 0.9154 | 0.00812 | -0.1012 | 112.734
5 | 0.968 | 0.00867 | -0.1004 | 111.6494
5.5 | 1.0213 | 0.00908 | -0.0999 | 112.478
6 | 1.0727 | 0.00977 | -0.0989 | 109.7953
6.5 | 1.1252 | 0.01023 | -0.0983 | 109.9902
7 | 1.1768 | 0.01078 | -0.0974 | 109.1651
7.5 | 1.2236 | 0.01202 | -0.0956 | 101.797
8 | 1.2739 | 0.01265 | -0.0946 | 100.7036
8.5 | 1.323 | 0.01338 | -0.0934 | 98.8789
9 | 1.3717 | 0.01411 | -0.0922 | 97.2147
9.5 | 1.4192 | 0.01493 | -0.0908 | 95.0569
10 | 1.4505 | 0.01779 | -0.0865 | 81.5346
10.5 | 1.4907 | 0.01928 | -0.084 | 77.3185
11 | 1.5271 | 0.02107 | -0.0809 | 72.4775
11.5 | 1.5583 | 0.02321 | -0.0772 | 67.1392
12 | 1.583 | 0.0257 | -0.0727 | 61.5953
12.5 | 1.5939 | 0.02855 | -0.0661 | 55.8284
13 | 1.5897 | 0.03206 | -0.0582 | 49.5852
13.5 | 1.581 | 0.03632 | -0.0516 | 43.5297
14 | 1.5636 | 0.0421 | -0.0467 | 37.1401
14.5 | 1.5362 | 0.05026 | -0.0448 | 30.5651
15 | 1.5025 | 0.06129 | -0.0472 | 24.5146
15.5 | 1.451 | 0.07821 | -0.0557 | 18.5526
16 | 1.3872 | 0.10058 | -0.0685 | 13.792
16.5 | 1.2746 | 0.13656 | -0.0877 | 9.3336

## 61. Re 3M Mach 0.25 (1)
BIGFOIL.COM POLAR EXPORT
ma409sm
MA409 (smoothed) |  |  |  | Cl Max: | 1.141 | at alpha= | 7 | deg
JavaFoil+Calcfoil stall+Eppler ext transition |  |  |  | L/D Max: | 116.651 | at alpha= | 3 | deg
Re: | 3000000 |  |  | Cd Min: | 0.00609 | at alpha= | 1.5 | deg
Mach: | 0.25 |  |  | Cl=0 at alpha= | -4.1121 | deg
|  |  |  | @ Cl=0.1, Cd= | 0.006612
|  |  |  | @ Cl=0.4, Cd= | 0.08648
|  |  |  | @ Cl=0.6, Cd= | 0.08648
alpha (deg) | Cl | Cd | Cm | Cl/Cd
-14 | -0.056 | 0.10057 | -0.05 | -0.555
-13.5 | -0.053 | 0.09601 | -0.05 | -0.552
-13 | -0.05 | 0.08906 | -0.05 | -0.564
-12.5 | -0.12 | 0.08554 | -0.05 | -1.404
-12 | -0.168 | 0.0806 | -0.048 | -2.081
-11.5 | -0.205 | 0.07878 | -0.047 | -2.6
-11 | -0.236 | 0.07499 | -0.046 | -3.14
-10.5 | -0.26 | 0.06935 | -0.047 | -3.752
-10 | -0.278 | 0.06496 | -0.047 | -4.284
-9.5 | -0.289 | 0.06166 | -0.047 | -4.693
-9 | -0.293 | 0.05748 | -0.048 | -5.097
-8.5 | -0.289 | 0.0541 | -0.048 | -5.339
-8 | -0.277 | 0.05085 | -0.049 | -5.45
-7.5 | -0.259 | 0.04631 | -0.054 | -5.593
-7 | -0.238 | 0.03872 | -0.067 | -6.135
-6.5 | -0.25 | 0.00786 | -0.104 | -31.79
-6 | -0.205 | 0.0076 | -0.104 | -26.926
-5.5 | -0.155 | 0.00735 | -0.104 | -21.079
-5 | -0.101 | 0.00718 | -0.105 | -14.097
-4.5 | -0.045 | 0.007 | -0.105 | -6.424
-4 | 0.013 | 0.00687 | -0.105 | 1.926
-3.5 | 0.073 | 0.00663 | -0.105 | 10.954
-3 | 0.133 | 0.00659 | -0.106 | 20.092
-2.5 | 0.193 | 0.00632 | -0.106 | 30.468
-2 | 0.253 | 0.00624 | -0.106 | 40.51
-1.5 | 0.313 | 0.00627 | -0.106 | 49.945
-1 | 0.373 | 0.0063 | -0.107 | 59.232
-0.5 | 0.433 | 0.00636 | -0.107 | 68.04
0 | 0.492 | 0.0066 | -0.107 | 74.595
0.5 | 0.552 | 0.0069 | -0.107 | 79.988
1 | 0.612 | 0.00711 | -0.107 | 85.983
1.5 | 0.671 | 0.00609 | -0.108 | 110.269
2 | 0.73 | 0.0064 | -0.108 | 114.09
2.5 | 0.788 | 0.00679 | -0.108 | 115.972
3 | 0.845 | 0.00724 | -0.108 | 116.651
3.5 | 0.899 | 0.00963 | -0.109 | 93.31
4 | 0.95 | 0.01002 | -0.109 | 94.813
4.5 | 0.998 | 0.01052 | -0.109 | 94.829
5 | 1.04 | 0.011 | -0.109 | 94.56
5.5 | 1.077 | 0.01155 | -0.109 | 93.275
6 | 1.107 | 0.01205 | -0.109 | 91.886
6.5 | 1.129 | 0.01263 | -0.11 | 89.334
7 | 1.141 | 0.0133 | -0.11 | 85.763
7.5 | 1.132 | 0.01403 | -0.11 | 80.624
8 | 0.887 | 0.05083 | -0.052 | 17.454
8.5 | 0.849 | 0.05466 | -0.051 | 15.53
9 | 0.799 | 0.0579 | -0.055 | 13.806
9.5 | 0.733 | 0.06259 | -0.052 | 11.718
10 | 0.658 | 0.06696 | -0.052 | 9.825
10.5 | 0.573 | 0.07275 | -0.052 | 7.879
11 | 0.482 | 0.0759 | -0.053 | 6.351
11.5 | 0.384 | 0.08111 | -0.053 | 4.739
12 | 0.277 | 0.08648 | -0.053 | 3.203

## 62. Re 3M Mach 0.25 (2)
BIGFOIL.COM POLAR EXPORT
ma409sm
MA409 (smoothed) |  |  |  | Cl Max: | 1.4277 | at alpha= | 10 | deg
XFOIL ncrit=9 |  |  |  | L/D Max: | 147.57 | at alpha= | 2 | deg
Re: | 3000000 |  |  | Cd Min: | 0.09969 | at alpha= | 13 | deg
Mach: | 0.25 |  |  | Cl=0 at alpha= | -99 | deg
|  |  |  | @ Cl=0.1, Cd= | 0.00462
|  |  |  | @ Cl=0.4, Cd= | 0.00462
|  |  |  | @ Cl=0.6, Cd= | 0.0050382
alpha (deg) | Cl | Cd | Cm | Cl/Cd
0 | 0.4623 | 0.00462 | -0.111 | 100.0649
0.5 | 0.5177 | 0.00476 | -0.1104 | 108.7605
1 | 0.573 | 0.00497 | -0.1099 | 115.2918
1.5 | 0.6284 | 0.00511 | -0.1095 | 122.9746
2 | 0.6803 | 0.00461 | -0.1085 | 147.5705
2.5 | 0.7318 | 0.00521 | -0.1071 | 140.4607
3 | 0.7848 | 0.00592 | -0.1061 | 132.5676
3.5 | 0.8369 | 0.00676 | -0.105 | 123.8018
4 | 0.8882 | 0.00776 | -0.1037 | 114.4588
4.5 | 0.9428 | 0.00835 | -0.1027 | 112.9102
5 | 0.998 | 0.00887 | -0.1018 | 112.5141
5.5 | 1.0529 | 0.00941 | -0.1008 | 111.8916
6 | 1.1067 | 0.01011 | -0.0995 | 109.4659
6.5 | 1.1609 | 0.01073 | -0.0983 | 108.192
7 | 1.2124 | 0.01171 | -0.0965 | 103.5354
7.5 | 1.2614 | 0.01298 | -0.0941 | 97.1803
8 | 1.3112 | 0.01409 | -0.0919 | 93.0589
8.5 | 1.3585 | 0.01548 | -0.0892 | 87.7584
9 | 1.4029 | 0.01715 | -0.0861 | 81.8017
9.5 | 1.425 | 0.02166 | -0.0797 | 65.7895
10 | 1.4277 | 0.02823 | -0.0712 | 50.5739
10.5 | 1.4142 | 0.03465 | -0.0617 | 40.8139
11 | 1.3724 | 0.04191 | -0.0511 | 32.7464
11.5 | 1.3251 | 0.0513 | -0.0463 | 25.8304
12 | 1.2804 | 0.06344 | -0.0491 | 20.1828
12.5 | 1.2404 | 0.07939 | -0.0593 | 15.6241
13 | 1.2017 | 0.09969 | -0.0733 | 12.0544

## 63. Re 3M Mach 0.50 (1)
BIGFOIL.COM POLAR EXPORT
ma409sm
MA409 (smoothed) |  |  |  | Cl Max: | 1.26 | at alpha= | 20 | deg
JavaFoil+Calcfoil stall+Eppler ext transition |  |  |  | L/D Max: | 117.293 | at alpha= | 2.5 | deg
Re: | 3000000 |  |  | Cd Min: | 0.00644 | at alpha= | -2 | deg
Mach: | 0.5 |  |  | Cl=0 at alpha= | -4.119 | deg
|  |  |  | @ Cl=0.1, Cd= | 0.0070188
|  |  |  | @ Cl=0.4, Cd= | 0.0065322
|  |  |  | @ Cl=0.6, Cd= | 0.0072766
alpha (deg) | Cl | Cd | Cm | Cl/Cd
-20 | -0.846 | 0.16853 | -0.062 | -5.022
-19.5 | -0.82 | 0.16363 | -0.062 | -5.014
-19 | -0.796 | 0.16374 | -0.064 | -4.862
-18.5 | -0.769 | 0.15606 | -0.063 | -4.928
-18 | -0.741 | 0.15092 | -0.061 | -4.911
-17.5 | -0.714 | 0.14505 | -0.06 | -4.925
-17 | -0.688 | 0.13725 | -0.06 | -5.012
-16.5 | -0.662 | 0.13214 | -0.06 | -5.008
-16 | -0.635 | 0.12903 | -0.059 | -4.925
-15.5 | -0.609 | 0.12488 | -0.06 | -4.879
-15 | -0.583 | 0.11983 | -0.06 | -4.866
-14.5 | -0.555 | 0.11547 | -0.057 | -4.81
-14 | -0.528 | 0.11241 | -0.056 | -4.701
-13.5 | -0.502 | 0.10864 | -0.056 | -4.622
-13 | -0.476 | 0.10362 | -0.056 | -4.59
-12.5 | -0.449 | 0.10155 | -0.057 | -4.423
-12 | -0.423 | 0.09574 | -0.056 | -4.413
-11.5 | -0.395 | 0.09077 | -0.054 | -4.354
-11 | -0.369 | 0.08731 | -0.054 | -4.222
-10.5 | -0.342 | 0.08471 | -0.054 | -4.038
-10 | -0.316 | 0.06589 | -0.055 | -4.789
-9.5 | -0.289 | 0.06061 | -0.055 | -4.767
-9 | -0.262 | 0.06725 | -0.052 | -3.892
-8.5 | -0.235 | 0.05923 | -0.053 | -3.97
-8 | -0.209 | 0.05362 | -0.054 | -3.889
-7.5 | -0.182 | 0.04933 | -0.057 | -3.69
-7 | -0.156 | 0.0448 | -0.061 | -3.475
-6.5 | -0.128 | 0.04836 | -0.049 | -2.643
-6 | -0.101 | 0.04331 | -0.051 | -2.335
-5.5 | -0.107 | 0.04021 | -0.053 | -2.669
-5 | -0.104 | 0.00793 | -0.117 | -13.078
-4.5 | -0.048 | 0.00752 | -0.117 | -6.428
-4 | 0.015 | 0.00719 | -0.118 | 2.021
-3.5 | 0.081 | 0.00705 | -0.118 | 11.415
-3 | 0.148 | 0.00694 | -0.118 | 21.258
-2.5 | 0.215 | 0.00668 | -0.118 | 32.162
-2 | 0.282 | 0.00644 | -0.119 | 43.838
-1.5 | 0.35 | 0.00648 | -0.119 | 53.952
-1 | 0.417 | 0.00655 | -0.119 | 63.698
-0.5 | 0.484 | 0.00671 | -0.119 | 72.144
0 | 0.55 | 0.00709 | -0.12 | 77.624
0.5 | 0.617 | 0.00734 | -0.12 | 84.07
1 | 0.683 | 0.00753 | -0.12 | 90.792
1.5 | 0.75 | 0.00774 | -0.12 | 96.878
2 | 0.815 | 0.007 | -0.121 | 116.507
2.5 | 0.879 | 0.0075 | -0.121 | 117.293
3 | 0.941 | 0.00811 | -0.121 | 115.964
3.5 | 0.997 | 0.01069 | -0.121 | 93.23
4 | 1.045 | 0.01134 | -0.122 | 92.102
4.5 | 1.079 | 0.01204 | -0.122 | 89.56
5 | 1.087 | 0.01285 | -0.122 | 84.626
5.5 | 1.035 | 0.01384 | -0.122 | 74.757
6 | 0.669 | 0.01467 | -0.122 | 45.613
6.5 | 0.565 | 0.04551 | -0.058 | 12.41
7 | 0.589 | 0.05245 | -0.051 | 11.234
7.5 | 0.765 | 0.01342 | -0.123 | 57.006
8 | 0.65 | 0.05201 | -0.072 | 12.493
8.5 | 0.67 | 0.05857 | -0.061 | 11.438
9 | 0.694 | 0.06803 | -0.057 | 10.204
9.5 | 0.72 | 0.07944 | -0.057 | 9.065
10 | 0.746 | 0.08131 | -0.058 | 9.174
10.5 | 0.772 | 0.08394 | -0.058 | 9.192
11 | 0.797 | 0.0888 | -0.058 | 8.976
11.5 | 0.824 | 0.09234 | -0.062 | 8.926
12 | 0.85 | 0.09603 | -0.062 | 8.849
12.5 | 0.875 | 0.09933 | -0.062 | 8.81
13 | 0.901 | 0.10369 | -0.063 | 8.688
13.5 | 0.927 | 0.10723 | -0.065 | 8.644
14 | 0.956 | 0.11305 | -0.07 | 8.456
14.5 | 0.979 | 0.11697 | -0.068 | 8.369
15 | 1.005 | 0.1228 | -0.069 | 8.18
15.5 | 1.03 | 0.12987 | -0.07 | 7.932
16 | 1.059 | 0.13438 | -0.073 | 7.878
16.5 | 1.088 | 0.13912 | -0.077 | 7.819
17 | 1.108 | 0.14037 | -0.073 | 7.894
17.5 | 1.133 | 0.14627 | -0.074 | 7.746
18 | 1.159 | 0.1503 | -0.075 | 7.709
18.5 | 1.188 | 0.15605 | -0.078 | 7.615
19 | 1.219 | 0.16007 | -0.082 | 7.614
19.5 | 1.236 | 0.16535 | -0.078 | 7.473
20 | 1.26 | 0.16899 | -0.078 | 7.457

## 64. Re 3M Mach 0.50 (2)
BIGFOIL.COM POLAR EXPORT
ma409sm
MA409 (smoothed) |  |  |  | Cl Max: | 1.2771 | at alpha= | 7 | deg
XFOIL ncrit=9 |  |  |  | L/D Max: | 753.559 | at alpha= | -0.5 | deg
Re: | 3000000 |  |  | Cd Min: | 0.17692 | at alpha= | -14 | deg
Mach: | 0.5 |  |  | Cl=0 at alpha= | -3.9583 | deg
|  |  |  | @ Cl=0.1, Cd= | 0.0007052
|  |  |  | @ Cl=0.4, Cd= | 0.00059
|  |  |  | @ Cl=0.6, Cd= | 0.0052129
alpha (deg) | Cl | Cd | Cm | Cl/Cd
-14 | -0.5218 | 0.17692 | -0.0045 | -2.9494
-13.5 | -0.5045 | 0.16913 | -0.0077 | -2.9829
-13 | -0.4884 | 0.16143 | -0.0107 | -3.0255
-12.5 | -0.4734 | 0.1538 | -0.0135 | -3.078
-12 | -0.4596 | 0.1462 | -0.016 | -3.1436
-11.5 | -0.4487 | 0.13863 | -0.0182 | -3.2367
-11 | -0.4385 | 0.13098 | -0.0202 | -3.3478
-10.5 | -0.4278 | 0.12438 | -0.0219 | -3.4395
-10 | -0.4154 | 0.11787 | -0.0234 | -3.5242
-9.5 | -0.2945 | 0.09444 | -0.037 | -3.1184
-9 | -0.2837 | 0.08597 | -0.0407 | -3.3
-8.5 | -0.2734 | 0.07712 | -0.0449 | -3.5451
-8 | -0.264 | 0.06774 | -0.0497 | -3.8973
-7.5 | -0.2574 | 0.05814 | -0.0549 | -4.4272
-7 | -0.2517 | 0.04821 | -0.0616 | -5.2209
-6.5 | -0.2414 | 0.03725 | -0.0735 | -6.4805
-6 | -0.2185 | 0.02524 | -0.0915 | -8.6569
-5.5 | -0.1837 | 0.00877 | -0.1174 | -20.9464
-5 | -0.1381 | 0.00187 | -0.127 | -73.8503
-4.5 | -0.0731 | 0.0011 | -0.127 | -66.4545
-4 | -0.0056 | 0.00085 | -0.1261 | -6.5882
-3.5 | 0.0616 | 0.00074 | -0.1251 | 83.2432
-3 | 0.1278 | 0.00068 | -0.1243 | 187.9412
-2.5 | 0.1928 | 0.00065 | -0.1234 | 296.6154
-2 | 0.2569 | 0.00061 | -0.1227 | 421.1475
-1.5 | 0.32 | 0.00059 | -0.1219 | 542.3729
-1 | 0.3826 | 0.00059 | -0.121 | 648.4746
-0.5 | 0.4446 | 0.00059 | -0.1202 | 753.5593
0 | 0.5169 | 0.00494 | -0.1229 | 104.6356
0.5 | 0.5793 | 0.00513 | -0.1221 | 112.924
1 | 0.6417 | 0.00538 | -0.1212 | 119.2751
1.5 | 0.705 | 0.00558 | -0.1205 | 126.3441
2 | 0.7687 | 0.00562 | -0.1199 | 136.7794
3 | 0.8823 | 0.00652 | -0.1152 | 135.3221
3.5 | 0.938 | 0.00785 | -0.1126 | 119.4904
4 | 1.0004 | 0.00863 | -0.1104 | 115.9212
4.5 | 1.0647 | 0.00933 | -0.1081 | 114.1158
5 | 1.1282 | 0.0102 | -0.1052 | 110.6078
5.5 | 1.1851 | 0.0118 | -0.1006 | 100.4322
6 | 1.2301 | 0.01464 | -0.0936 | 84.0232
6.5 | 1.2626 | 0.01961 | -0.085 | 64.3855
7 | 1.2771 | 0.02623 | -0.0755 | 48.6885
7.5 | 1.2606 | 0.03361 | -0.0645 | 37.5067
8 | 1.2261 | 0.04069 | -0.0547 | 30.1327
8.5 | 1.1874 | 0.0497 | -0.0512 | 23.8913
9 | 1.1492 | 0.0617 | -0.0556 | 18.6256
9.5 | 1.1152 | 0.07727 | -0.0668 | 14.4325
10 | 1.0868 | 0.09494 | -0.0781 | 11.4472
10.5 | 1.0631 | 0.11094 | -0.086 | 9.5827
11 | 1.045 | 0.12537 | -0.0931 | 8.3353
11.5 | 1.0332 | 0.13906 | -0.0997 | 7.4299
12 | 1.0282 | 0.15217 | -0.1061 | 6.7569

## 65. Re 4M Mach 0.00 (1)
BIGFOIL.COM POLAR EXPORT
ma409sm
MA409 (smoothed) |  |  |  | Cl Max: | 1.158 | at alpha= | 7.5 | deg
JavaFoil+Calcfoil stall+Eppler ext transition |  |  |  | L/D Max: | 117.796 | at alpha= | 3 | deg
Re: | 4000000 |  |  | Cd Min: | 0.00617 | at alpha= | 2 | deg
Mach: | 0 |  |  | Cl=0 at alpha= | -4.114 | deg
|  |  |  | @ Cl=0.1, Cd= | 0.0065045
|  |  |  | @ Cl=0.4, Cd= | 0.0065114
|  |  |  | @ Cl=0.6, Cd= | 0.0070165
alpha (deg) | Cl | Cd | Cm | Cl/Cd
-16 | -0.286 | 0.11994 | -0.047 | -2.383
-15.5 | -0.301 | 0.11362 | -0.047 | -2.651
-15 | -0.317 | 0.10848 | -0.047 | -2.919
-14.5 | -0.328 | 0.10308 | -0.046 | -3.186
-14 | -0.339 | 0.09772 | -0.046 | -3.474
-13.5 | -0.349 | 0.09369 | -0.046 | -3.73
-13 | -0.358 | 0.08847 | -0.046 | -4.051
-12.5 | -0.366 | 0.08295 | -0.047 | -4.41
-12 | -0.371 | 0.07823 | -0.048 | -4.747
-11.5 | -0.374 | 0.07392 | -0.047 | -5.063
-11 | -0.375 | 0.06974 | -0.048 | -5.37
-10.5 | -0.372 | 0.06574 | -0.049 | -5.651
-10 | -0.365 | 0.06062 | -0.052 | -6.028
-9.5 | -0.354 | 0.05782 | -0.051 | -6.13
-9 | -0.341 | 0.0522 | -0.056 | -6.538
-8.5 | -0.324 | 0.04735 | -0.06 | -6.838
-8 | -0.3 | 0.04435 | -0.062 | -6.774
-7.5 | -0.333 | 0.00794 | -0.1 | -41.909
-7 | -0.294 | 0.00762 | -0.1 | -38.538
-6.5 | -0.25 | 0.0074 | -0.101 | -33.819
-6 | -0.203 | 0.00723 | -0.101 | -28.031
-5.5 | -0.152 | 0.00707 | -0.101 | -21.52
-5 | -0.099 | 0.00672 | -0.101 | -14.716
-4.5 | -0.044 | 0.00663 | -0.102 | -6.596
-4 | 0.013 | 0.00657 | -0.102 | 1.956
-3.5 | 0.07 | 0.00652 | -0.102 | 10.792
-3 | 0.128 | 0.00649 | -0.102 | 19.793
-2.5 | 0.187 | 0.0062 | -0.102 | 30.09
-2 | 0.245 | 0.00621 | -0.103 | 39.394
-1.5 | 0.303 | 0.00626 | -0.103 | 48.388
-1 | 0.361 | 0.00635 | -0.103 | 56.92
-0.5 | 0.419 | 0.00659 | -0.103 | 63.578
0 | 0.477 | 0.00678 | -0.104 | 70.338
0.5 | 0.535 | 0.00687 | -0.104 | 77.791
1 | 0.592 | 0.007 | -0.104 | 84.622
1.5 | 0.65 | 0.00712 | -0.104 | 91.219
2 | 0.707 | 0.00617 | -0.104 | 114.58
2.5 | 0.763 | 0.00655 | -0.105 | 116.605
3 | 0.819 | 0.00695 | -0.105 | 117.796
3.5 | 0.872 | 0.00742 | -0.105 | 117.482
4 | 0.922 | 0.00929 | -0.105 | 99.252
4.5 | 0.97 | 0.00972 | -0.105 | 99.815
5 | 1.015 | 0.01014 | -0.106 | 100.141
5.5 | 1.056 | 0.01058 | -0.106 | 99.769
6 | 1.091 | 0.01101 | -0.106 | 99.15
6.5 | 1.122 | 0.01147 | -0.106 | 97.819
7 | 1.147 | 0.01206 | -0.106 | 95.035
7.5 | 1.158 | 0.01257 | -0.107 | 92.125
8 | 1.158 | 0.01325 | -0.107 | 87.393
8.5 | 1.149 | 0.01392 | -0.107 | 82.554
9 | 1.131 | 0.01464 | -0.107 | 77.206
9.5 | 1.104 | 0.01556 | -0.107 | 70.952
10 | 1.065 | 0.01585 | -0.107 | 67.198
10.5 | 0.835 | 0.06537 | -0.059 | 12.772
11 | 0.807 | 0.06529 | -0.067 | 12.36
11.5 | 0.757 | 0.0757 | -0.055 | 9.999
12 | 0.717 | 0.08019 | -0.055 | 8.943
12.5 | 0.678 | 0.08342 | -0.057 | 8.127

## 66. Re 4M Mach 0.00 (2)
BIGFOIL.COM POLAR EXPORT
ma409sm
MA409 (smoothed) |  |  |  | Cl Max: | 1.7501 | at alpha= | 15 | deg
XFOIL ncrit=9 |  |  |  | L/D Max: | 138.725 | at alpha= | 2.5 | deg
Re: | 4000000 |  |  | Cd Min: | 0.11255 | at alpha= | 18.5 | deg
Mach: | 0 |  |  | Cl=0 at alpha= | -4.0827 | deg
|  |  |  | @ Cl=0.1, Cd= | 0.0047546
|  |  |  | @ Cl=0.4, Cd= | 0.0044857
|  |  |  | @ Cl=0.6, Cd= | 0.0050478
alpha (deg) | Cl | Cd | Cm | Cl/Cd
-11.5 | -0.8414 | 0.02155 | -0.0956 | -39.0441
-11 | -0.7865 | 0.01766 | -0.0996 | -44.5357
-10.5 | -0.7286 | 0.01517 | -0.1025 | -48.029
-10 | -0.6748 | 0.01354 | -0.1034 | -49.8375
-9.5 | -0.6171 | 0.01242 | -0.1047 | -49.686
-9 | -0.5571 | 0.01174 | -0.1062 | -47.4532
-8.5 | -0.4974 | 0.00982 | -0.1082 | -50.6517
-8 | -0.4373 | 0.00909 | -0.1096 | -48.1078
-7.5 | -0.377 | 0.00841 | -0.1109 | -44.8276
-7 | -0.3234 | 0.00774 | -0.1106 | -41.7829
-6.5 | -0.2677 | 0.00708 | -0.1107 | -37.8107
-6 | -0.2123 | 0.00656 | -0.1106 | -32.3628
-5.5 | -0.1572 | 0.00619 | -0.1104 | -25.3958
-5 | -0.102 | 0.00565 | -0.1102 | -18.0531
-4.5 | -0.0464 | 0.00538 | -0.1101 | -8.6245
-4 | 0.0092 | 0.00511 | -0.1099 | 1.8004
-3.5 | 0.0646 | 0.00487 | -0.1097 | 13.2649
-3 | 0.1198 | 0.00469 | -0.1095 | 25.5437
-2.5 | 0.1746 | 0.00453 | -0.1092 | 38.543
-2 | 0.2292 | 0.00444 | -0.1088 | 51.6216
-1.5 | 0.2838 | 0.00438 | -0.1085 | 64.7945
-1 | 0.3381 | 0.00441 | -0.1082 | 76.6667
-0.5 | 0.3923 | 0.00447 | -0.1078 | 87.7629
0 | 0.4464 | 0.00458 | -0.1075 | 97.4672
0.5 | 0.5001 | 0.00473 | -0.1071 | 105.7294
1 | 0.5539 | 0.00492 | -0.1067 | 112.5813
1.5 | 0.608 | 0.00507 | -0.1065 | 119.9211
2 | 0.6608 | 0.00527 | -0.1061 | 125.389
2.5 | 0.7075 | 0.0051 | -0.1045 | 138.7255
3 | 0.7597 | 0.00567 | -0.1039 | 133.9859
3.5 | 0.8105 | 0.00642 | -0.103 | 126.2461
4 | 0.8613 | 0.00719 | -0.1022 | 119.7914
4.5 | 0.9139 | 0.00771 | -0.1016 | 118.5344
5 | 0.9669 | 0.00813 | -0.1011 | 118.9299
5.5 | 1.0197 | 0.00856 | -0.1005 | 119.1238
6 | 1.0721 | 0.00903 | -0.0999 | 118.7265
6.5 | 1.1243 | 0.00947 | -0.0994 | 118.7223
7 | 1.1756 | 0.01001 | -0.0986 | 117.4426
7.5 | 1.2254 | 0.01074 | -0.0976 | 114.0968
8 | 1.2759 | 0.01129 | -0.0968 | 113.0115
8.5 | 1.3255 | 0.01192 | -0.0958 | 111.1997
9 | 1.3747 | 0.01254 | -0.0949 | 109.6252
9.5 | 1.4182 | 0.01389 | -0.0929 | 102.1022
10 | 1.4653 | 0.01463 | -0.0916 | 100.1572
10.5 | 1.5107 | 0.01552 | -0.0901 | 97.3389
11 | 1.5538 | 0.01659 | -0.0883 | 93.6588
11.5 | 1.5944 | 0.01784 | -0.0861 | 89.3722
12 | 1.6323 | 0.01923 | -0.0835 | 84.883
12.5 | 1.667 | 0.02079 | -0.0805 | 80.1828
13 | 1.6976 | 0.02251 | -0.0769 | 75.4154
13.5 | 1.7228 | 0.02434 | -0.0726 | 70.7806
14 | 1.7363 | 0.02628 | -0.0664 | 66.0693
14.5 | 1.7446 | 0.02864 | -0.0603 | 60.9148
15 | 1.7501 | 0.03146 | -0.0547 | 55.6294
15.5 | 1.7491 | 0.03518 | -0.0498 | 49.7186
16 | 1.7434 | 0.03986 | -0.046 | 43.7381
16.5 | 1.7272 | 0.04646 | -0.0439 | 37.1761
17 | 1.7064 | 0.05481 | -0.0443 | 31.133
17.5 | 1.6703 | 0.06694 | -0.0481 | 24.9522
18 | 1.6146 | 0.08442 | -0.0563 | 19.1258
18.5 | 1.5147 | 0.11255 | -0.0711 | 13.458

## 67. Re 4M Mach 0.10 (1)
BIGFOIL.COM POLAR EXPORT
ma409sm
MA409 (smoothed) |  |  |  | Cl Max: | 1.156 | at alpha= | 7.5 | deg
JavaFoil+Calcfoil stall+Eppler ext transition |  |  |  | L/D Max: | 117.897 | at alpha= | 3 | deg
Re: | 4000000 |  |  | Cd Min: | 0.00619 | at alpha= | 2 | deg
Mach: | 0.1 |  |  | Cl=0 at alpha= | -4.114 | deg
|  |  |  | @ Cl=0.1, Cd= | 0.00651
|  |  |  | @ Cl=0.4, Cd= | 0.0065031
|  |  |  | @ Cl=0.6, Cd= | 0.0070312
alpha (deg) | Cl | Cd | Cm | Cl/Cd
-16 | -0.247 | 0.11988 | -0.048 | -2.064
-15.5 | -0.265 | 0.11454 | -0.048 | -2.31
-15 | -0.282 | 0.10867 | -0.047 | -2.596
-14.5 | -0.296 | 0.10444 | -0.047 | -2.836
-14 | -0.309 | 0.09855 | -0.046 | -3.139
-13.5 | -0.322 | 0.09348 | -0.046 | -3.444
-13 | -0.333 | 0.08973 | -0.046 | -3.716
-12.5 | -0.344 | 0.08385 | -0.046 | -4.098
-12 | -0.352 | 0.07903 | -0.047 | -4.452
-11.5 | -0.358 | 0.07442 | -0.047 | -4.805
-11 | -0.361 | 0.07022 | -0.048 | -5.137
-10.5 | -0.36 | 0.06621 | -0.049 | -5.442
-10 | -0.357 | 0.06115 | -0.051 | -5.832
-9.5 | -0.349 | 0.05691 | -0.053 | -6.124
-9 | -0.335 | 0.05391 | -0.053 | -6.221
-8.5 | -0.32 | 0.04819 | -0.059 | -6.639
-8 | -0.297 | 0.04645 | -0.058 | -6.387
-7.5 | -0.332 | 0.00804 | -0.101 | -41.276
-7 | -0.293 | 0.00768 | -0.101 | -38.227
-6.5 | -0.25 | 0.00742 | -0.101 | -33.728
-6 | -0.203 | 0.00726 | -0.101 | -27.995
-5.5 | -0.153 | 0.00706 | -0.102 | -21.622
-5 | -0.099 | 0.00691 | -0.102 | -14.378
-4.5 | -0.044 | 0.00663 | -0.102 | -6.63
-4 | 0.013 | 0.00657 | -0.102 | 1.963
-3.5 | 0.071 | 0.00653 | -0.103 | 10.836
-3 | 0.129 | 0.00649 | -0.103 | 19.867
-2.5 | 0.187 | 0.00621 | -0.103 | 30.204
-2 | 0.246 | 0.00622 | -0.103 | 39.538
-1.5 | 0.305 | 0.00627 | -0.103 | 48.58
-1 | 0.363 | 0.00635 | -0.104 | 57.206
-0.5 | 0.421 | 0.00659 | -0.104 | 63.903
0 | 0.479 | 0.00678 | -0.104 | 70.721
0.5 | 0.537 | 0.00689 | -0.104 | 78.034
1 | 0.595 | 0.00702 | -0.105 | 84.846
1.5 | 0.653 | 0.00715 | -0.105 | 91.392
2 | 0.71 | 0.00619 | -0.105 | 114.694
2.5 | 0.767 | 0.00657 | -0.105 | 116.725
3 | 0.823 | 0.00698 | -0.105 | 117.897
3.5 | 0.876 | 0.00746 | -0.106 | 117.458
4 | 0.927 | 0.00934 | -0.106 | 99.27
4.5 | 0.975 | 0.00978 | -0.106 | 99.706
5 | 1.019 | 0.01019 | -0.106 | 100.013
5.5 | 1.059 | 0.01065 | -0.106 | 99.421
6 | 1.094 | 0.01108 | -0.107 | 98.736
6.5 | 1.124 | 0.01157 | -0.107 | 97.096
7 | 1.147 | 0.01211 | -0.107 | 94.682
7.5 | 1.156 | 0.01269 | -0.107 | 91.125
8 | 1.153 | 0.01338 | -0.107 | 86.162
8.5 | 1.14 | 0.01406 | -0.107 | 81.039
9 | 1.116 | 0.0148 | -0.108 | 75.443
9.5 | 1.082 | 0.01253 | -0.108 | 86.359
10 | 1.037 | 0.01625 | -0.107 | 63.833
10.5 | 0.806 | 0.06724 | -0.056 | 11.988
11 | 0.769 | 0.06931 | -0.061 | 11.09
11.5 | 0.721 | 0.07643 | -0.055 | 9.434
12 | 0.677 | 0.08059 | -0.055 | 8.395
12.5 | 0.632 | 0.08454 | -0.057 | 7.477

## 68. Re 4M Mach 0.10 (2)
BIGFOIL.COM POLAR EXPORT
ma409sm
MA409 (smoothed) |  |  |  | Cl Max: | 1.696 | at alpha= | 14 | deg
XFOIL ncrit=9 |  |  |  | L/D Max: | 138.906 | at alpha= | 2.5 | deg
Re: | 4000000 |  |  | Cd Min: | 0.27952 | at alpha= | 20 | deg
Mach: | 0.1 |  |  | Cl=0 at alpha= | -4.0795 | deg
|  |  |  | @ Cl=0.1, Cd= | 0.0047719
|  |  |  | @ Cl=0.4, Cd= | 0.0044913
|  |  |  | @ Cl=0.6, Cd= | 0.005046
alpha (deg) | Cl | Cd | Cm | Cl/Cd
-16 | -0.5788 | 0.19241 | 0.0107 | -3.0082
-15.5 | -0.5635 | 0.18626 | 0.0076 | -3.0253
-15 | -0.5486 | 0.17984 | 0.0045 | -3.0505
-14.5 | -0.5345 | 0.17323 | 0.0016 | -3.0855
-14 | -0.5212 | 0.16642 | -0.0012 | -3.1318
-13.5 | -0.5077 | 0.15916 | -0.004 | -3.1899
-13 | -0.4956 | 0.15188 | -0.0067 | -3.2631
-12.5 | -0.4845 | 0.14453 | -0.0093 | -3.3522
-11 | -0.7841 | 0.028 | -0.0923 | -28.0036
-10.5 | -0.7333 | 0.01868 | -0.1019 | -39.2559
-10 | -0.6797 | 0.01534 | -0.1042 | -44.309
-9.5 | -0.6229 | 0.01335 | -0.1057 | -46.6592
-9 | -0.5626 | 0.0122 | -0.1073 | -46.1148
-8.5 | -0.5005 | 0.01166 | -0.1089 | -42.9245
-8 | -0.4415 | 0.00933 | -0.1106 | -47.3205
-7.5 | -0.3805 | 0.00863 | -0.1119 | -44.0904
-7 | -0.3266 | 0.00792 | -0.1115 | -41.2374
-6.5 | -0.2702 | 0.00721 | -0.1115 | -37.4757
-6 | -0.2145 | 0.00664 | -0.1114 | -32.3042
-5.5 | -0.1588 | 0.00623 | -0.1111 | -25.4896
-5 | -0.1032 | 0.00568 | -0.1109 | -18.169
-4.5 | -0.0471 | 0.00539 | -0.1107 | -8.7384
-4 | 0.0089 | 0.00514 | -0.1105 | 1.7315
-3.5 | 0.0647 | 0.00488 | -0.1103 | 13.2582
-3 | 0.1202 | 0.00471 | -0.11 | 25.5202
-2.5 | 0.1754 | 0.00455 | -0.1097 | 38.5495
-2 | 0.2303 | 0.00445 | -0.1094 | 51.7528
-1.5 | 0.2852 | 0.00439 | -0.1091 | 64.9658
-1 | 0.3398 | 0.00442 | -0.1087 | 76.8778
-0.5 | 0.3944 | 0.00448 | -0.1083 | 88.0357
0 | 0.4487 | 0.00459 | -0.108 | 97.756
0.5 | 0.5026 | 0.00475 | -0.1076 | 105.8105
1.5 | 0.6112 | 0.00508 | -0.1069 | 120.315
2 | 0.6644 | 0.00529 | -0.1065 | 125.5955
2.5 | 0.7112 | 0.00512 | -0.1049 | 138.9062
3 | 0.7638 | 0.00568 | -0.1043 | 134.4718
3.5 | 0.8148 | 0.00646 | -0.1034 | 126.13
4 | 0.8659 | 0.00724 | -0.1025 | 119.5994
4.5 | 0.919 | 0.00774 | -0.1019 | 118.7339
5 | 0.9724 | 0.00817 | -0.1013 | 119.0208
5.5 | 1.0255 | 0.00862 | -0.1007 | 118.9675
6 | 1.0784 | 0.00908 | -0.1001 | 118.7665
6.5 | 1.131 | 0.00954 | -0.0994 | 118.5535
7 | 1.1821 | 0.01019 | -0.0985 | 116.0059
7.5 | 1.2329 | 0.01085 | -0.0975 | 113.6313
8 | 1.2837 | 0.01144 | -0.0965 | 112.2115
8.5 | 1.3336 | 0.01211 | -0.0955 | 110.1239
9 | 1.383 | 0.01278 | -0.0943 | 108.216
9.5 | 1.4266 | 0.01419 | -0.0921 | 100.5356
10 | 1.4732 | 0.01508 | -0.0905 | 97.6923
10.5 | 1.5175 | 0.01618 | -0.0886 | 93.7886
11 | 1.5588 | 0.01753 | -0.0862 | 88.9218
11.5 | 1.5969 | 0.0191 | -0.0833 | 83.6073
12 | 1.6313 | 0.02087 | -0.08 | 78.1648
12.5 | 1.6609 | 0.02288 | -0.076 | 72.5918
13 | 1.683 | 0.02515 | -0.071 | 66.9185
13.5 | 1.6924 | 0.02748 | -0.0641 | 61.5866
14 | 1.696 | 0.03031 | -0.0574 | 55.9551
14.5 | 1.6938 | 0.03397 | -0.0514 | 49.8616
15 | 1.6895 | 0.03832 | -0.0469 | 44.0892
15.5 | 1.6736 | 0.04461 | -0.0439 | 37.5163
16 | 1.6525 | 0.05271 | -0.0436 | 31.3508
16.5 | 1.6085 | 0.0659 | -0.0477 | 24.4082
17 | 1.559 | 0.08258 | -0.0559 | 18.8787
17.5 | 1.4626 | 0.11062 | -0.0712 | 13.2218
18 | 1.2846 | 0.16151 | -0.0992 | 7.9537
20 | 1.1421 | 0.27952 | -0.1629 | 4.0859

## 69. Re 4M Mach 0.25 (1)
BIGFOIL.COM POLAR EXPORT
ma409sm
MA409 (smoothed) |  |  |  | Cl Max: | 1.141 | at alpha= | 7 | deg
JavaFoil+Calcfoil stall+Eppler ext transition |  |  |  | L/D Max: | 118.067 | at alpha= | 3 | deg
Re: | 4000000 |  |  | Cd Min: | 0.00626 | at alpha= | -2.5 | deg
Mach: | 0.25 |  |  | Cl=0 at alpha= | -4.1121 | deg
|  |  |  | @ Cl=0.1, Cd= | 0.006552
|  |  |  | @ Cl=0.4, Cd= | 0.08518
|  |  |  | @ Cl=0.6, Cd= | 0.08518
alpha (deg) | Cl | Cd | Cm | Cl/Cd
-14 | -0.056 | 0.09957 | -0.051 | -0.561
-13.5 | -0.053 | 0.09469 | -0.051 | -0.56
-13 | -0.05 | 0.08784 | -0.052 | -0.572
-12.5 | -0.12 | 0.08312 | -0.051 | -1.446
-12 | -0.168 | 0.0794 | -0.05 | -2.116
-11.5 | -0.205 | 0.0773 | -0.048 | -2.652
-11 | -0.236 | 0.07272 | -0.047 | -3.24
-10.5 | -0.26 | 0.06784 | -0.048 | -3.839
-10 | -0.279 | 0.06372 | -0.048 | -4.372
-9.5 | -0.29 | 0.06049 | -0.049 | -4.788
-9 | -0.294 | 0.05626 | -0.051 | -5.217
-8.5 | -0.289 | 0.05277 | -0.051 | -5.486
-8 | -0.278 | 0.04934 | -0.053 | -5.633
-7.5 | -0.263 | 0.04192 | -0.065 | -6.266
-7 | -0.284 | 0.00867 | -0.102 | -32.754
-6.5 | -0.25 | 0.0076 | -0.104 | -32.88
-6 | -0.205 | 0.00741 | -0.104 | -27.625
-5.5 | -0.155 | 0.00722 | -0.104 | -21.461
-5 | -0.101 | 0.00701 | -0.105 | -14.437
-4.5 | -0.045 | 0.00684 | -0.105 | -6.57
-4 | 0.013 | 0.00662 | -0.105 | 1.997
-3.5 | 0.073 | 0.00657 | -0.105 | 11.046
-3 | 0.133 | 0.00653 | -0.106 | 20.287
-2.5 | 0.193 | 0.00626 | -0.106 | 30.779
-2 | 0.253 | 0.00627 | -0.106 | 40.337
-1.5 | 0.313 | 0.00631 | -0.106 | 49.584
-1 | 0.373 | 0.0064 | -0.107 | 58.253
-0.5 | 0.433 | 0.00669 | -0.107 | 64.734
0 | 0.492 | 0.00686 | -0.107 | 71.817
0.5 | 0.552 | 0.00697 | -0.107 | 79.213
1 | 0.612 | 0.0071 | -0.107 | 86.15
1.5 | 0.671 | 0.00725 | -0.108 | 92.537
2 | 0.73 | 0.00632 | -0.108 | 115.546
2.5 | 0.788 | 0.00672 | -0.108 | 117.176
3 | 0.845 | 0.00715 | -0.108 | 118.067
3.5 | 0.899 | 0.0092 | -0.109 | 97.693
4 | 0.95 | 0.00957 | -0.109 | 99.245
4.5 | 0.998 | 0.01005 | -0.109 | 99.268
5 | 1.04 | 0.0105 | -0.109 | 99.046
5.5 | 1.077 | 0.01099 | -0.109 | 98.046
6 | 1.107 | 0.0115 | -0.109 | 96.231
6.5 | 1.129 | 0.01205 | -0.11 | 93.675
7 | 1.141 | 0.01268 | -0.11 | 89.923
7.5 | 1.132 | 0.01339 | -0.11 | 84.501
8 | 1.102 | 0.01414 | -0.11 | 77.939
8.5 | 1.055 | 0.01499 | -0.11 | 70.419
9 | 0.988 | 0.01283 | -0.11 | 76.979
9.5 | 0.738 | 0.06026 | -0.06 | 12.238
10 | 0.66 | 0.0651 | -0.057 | 10.138
10.5 | 0.574 | 0.07035 | -0.055 | 8.163
11 | 0.483 | 0.07448 | -0.056 | 6.486
11.5 | 0.385 | 0.07938 | -0.056 | 4.851
12 | 0.277 | 0.08518 | -0.053 | 3.253

## 70. Re 4M Mach 0.25 (2)
BIGFOIL.COM POLAR EXPORT
ma409sm
MA409 (smoothed) |  |  |  | Cl Max: | 1.4829 | at alpha= | 10.5 | deg
XFOIL ncrit=9 |  |  |  | L/D Max: | 140.769 | at alpha= | 2.5 | deg
Re: | 4000000 |  |  | Cd Min: | 0.19885 | at alpha= | 15.5 | deg
Mach: | 0.25 |  |  | Cl=0 at alpha= | -4.0576 | deg
|  |  |  | @ Cl=0.1, Cd= | 0.004844
|  |  |  | @ Cl=0.4, Cd= | 0.0045334
|  |  |  | @ Cl=0.6, Cd= | 0.005083
alpha (deg) | Cl | Cd | Cm | Cl/Cd
-8 | -0.4597 | 0.01558 | -0.1143 | -29.5058
-7.5 | -0.4011 | 0.01027 | -0.1171 | -39.0555
-7 | -0.3441 | 0.00928 | -0.1163 | -37.0797
-6.5 | -0.2845 | 0.00818 | -0.1162 | -34.78
-6 | -0.2266 | 0.00725 | -0.1156 | -31.2552
-5.5 | -0.1682 | 0.00657 | -0.1152 | -25.6012
-5 | -0.1099 | 0.00589 | -0.1147 | -18.6587
-4.5 | -0.0515 | 0.00551 | -0.1143 | -9.3466
-3.5 | 0.0649 | 0.00496 | -0.1136 | 13.0847
-3 | 0.1224 | 0.00477 | -0.1132 | 25.6604
-2.5 | 0.1795 | 0.00461 | -0.1128 | 38.9371
-2 | 0.2363 | 0.00448 | -0.1124 | 52.7455
-1.5 | 0.2928 | 0.00443 | -0.112 | 66.0948
-1 | 0.3492 | 0.00447 | -0.1116 | 78.1208
-0.5 | 0.4053 | 0.00454 | -0.1112 | 89.2731
0 | 0.4611 | 0.00466 | -0.1107 | 98.9485
0.5 | 0.5168 | 0.00482 | -0.1103 | 107.2199
1 | 0.5727 | 0.00501 | -0.1099 | 114.3114
1.5 | 0.6288 | 0.00516 | -0.1096 | 121.8605
2 | 0.6838 | 0.00539 | -0.1091 | 126.8646
2.5 | 0.732 | 0.0052 | -0.1073 | 140.7692
3 | 0.7861 | 0.00581 | -0.1065 | 135.3012
3.5 | 0.8384 | 0.00666 | -0.1054 | 125.8859
4 | 0.8917 | 0.00742 | -0.1044 | 120.1752
4.5 | 0.9468 | 0.00794 | -0.1035 | 119.2443
5 | 1.0027 | 0.00837 | -0.1028 | 119.7969
5.5 | 1.0575 | 0.00895 | -0.1017 | 118.1564
6 | 1.1131 | 0.0094 | -0.1008 | 118.4149
6.5 | 1.1676 | 0.00999 | -0.0996 | 116.8769
7 | 1.2198 | 0.01091 | -0.0979 | 111.8057
7.5 | 1.2728 | 0.01167 | -0.0963 | 109.066
8 | 1.3249 | 0.01254 | -0.0944 | 105.6539
8.5 | 1.3736 | 0.01379 | -0.0919 | 99.6084
9 | 1.4133 | 0.01613 | -0.0879 | 87.6193
9.5 | 1.4507 | 0.01866 | -0.0836 | 77.7438
10 | 1.4767 | 0.02246 | -0.0778 | 65.748
10.5 | 1.4829 | 0.02802 | -0.0699 | 52.9229
11 | 1.4549 | 0.03482 | -0.0585 | 41.7835
11.5 | 1.4084 | 0.04253 | -0.0486 | 33.1154
12 | 1.3611 | 0.05232 | -0.0452 | 26.0149
12.5 | 1.3151 | 0.06527 | -0.0494 | 20.1486
13 | 1.2781 | 0.0811 | -0.0597 | 15.7596
13.5 | 1.2486 | 0.0985 | -0.0712 | 12.6761
14 | 1.2142 | 0.11762 | -0.081 | 10.3231
14.5 | 1.1327 | 0.14709 | -0.0944 | 7.7007
15 | 1.0517 | 0.1846 | -0.1141 | 5.6972
15.5 | 1.0499 | 0.19885 | -0.1212 | 5.2799

## 71. Re 4M Mach 0.50 (1)
BIGFOIL.COM POLAR EXPORT
ma409sm
MA409 (smoothed) |  |  |  | Cl Max: | 1.261 | at alpha= | 20 | deg
JavaFoil+Calcfoil stall+Eppler ext transition |  |  |  | L/D Max: | 118.84 | at alpha= | 2.5 | deg
Re: | 4000000 |  |  | Cd Min: | 0.00648 | at alpha= | -2 | deg
Mach: | 0.5 |  |  | Cl=0 at alpha= | -4.119 | deg
|  |  |  | @ Cl=0.1, Cd= | 0.0067558
|  |  |  | @ Cl=0.4, Cd= | 0.006714
|  |  |  | @ Cl=0.6, Cd= | 0.0073045
alpha (deg) | Cl | Cd | Cm | Cl/Cd
-20 | -0.847 | 0.16209 | -0.063 | -5.224
-19.5 | -0.821 | 0.15674 | -0.062 | -5.237
-19 | -0.796 | 0.15735 | -0.064 | -5.061
-18.5 | -0.77 | 0.15141 | -0.064 | -5.086
-18 | -0.742 | 0.14506 | -0.062 | -5.116
-17.5 | -0.715 | 0.14055 | -0.061 | -5.087
-17 | -0.689 | 0.13358 | -0.06 | -5.154
-16.5 | -0.662 | 0.12853 | -0.06 | -5.151
-16 | -0.636 | 0.12492 | -0.06 | -5.088
-15.5 | -0.609 | 0.12077 | -0.06 | -5.046
-15 | -0.584 | 0.11487 | -0.061 | -5.081
-14.5 | -0.556 | 0.11142 | -0.058 | -4.988
-14 | -0.529 | 0.10735 | -0.057 | -4.927
-13.5 | -0.502 | 0.10361 | -0.057 | -4.85
-13 | -0.476 | 0.10137 | -0.058 | -4.696
-12.5 | -0.45 | 0.09658 | -0.058 | -4.654
-12 | -0.423 | 0.09106 | -0.057 | -4.643
-11.5 | -0.396 | 0.08494 | -0.055 | -4.658
-11 | -0.369 | 0.07697 | -0.056 | -4.795
-10.5 | -0.342 | 0.06978 | -0.056 | -4.908
-10 | -0.316 | 0.06458 | -0.058 | -4.897
-9.5 | -0.29 | 0.05898 | -0.059 | -4.912
-9 | -0.262 | 0.06523 | -0.053 | -4.014
-8.5 | -0.235 | 0.05802 | -0.054 | -4.056
-8 | -0.209 | 0.05272 | -0.057 | -3.961
-7.5 | -0.183 | 0.04791 | -0.061 | -3.81
-7 | -0.157 | 0.0414 | -0.071 | -3.802
-6.5 | -0.128 | 0.04586 | -0.051 | -2.79
-6 | -0.101 | 0.04252 | -0.054 | -2.381
-5.5 | -0.107 | 0.03954 | -0.056 | -2.718
-5 | -0.104 | 0.00756 | -0.117 | -13.717
-4.5 | -0.048 | 0.00734 | -0.117 | -6.583
-4 | 0.015 | 0.00707 | -0.118 | 2.055
-3.5 | 0.081 | 0.00677 | -0.118 | 11.889
-3 | 0.148 | 0.00672 | -0.118 | 21.968
-2.5 | 0.215 | 0.00664 | -0.118 | 32.384
-2 | 0.282 | 0.00648 | -0.119 | 43.558
-1.5 | 0.35 | 0.00652 | -0.119 | 53.621
-1 | 0.417 | 0.00678 | -0.119 | 61.476
-0.5 | 0.484 | 0.00704 | -0.119 | 68.738
0 | 0.55 | 0.0072 | -0.12 | 76.435
0.5 | 0.617 | 0.00734 | -0.12 | 84.111
1 | 0.683 | 0.00747 | -0.12 | 91.446
1.5 | 0.75 | 0.00772 | -0.12 | 97.115
2 | 0.815 | 0.00801 | -0.121 | 101.764
2.5 | 0.879 | 0.0074 | -0.121 | 118.84
3 | 0.941 | 0.00799 | -0.121 | 117.796
3.5 | 0.997 | 0.01021 | -0.121 | 97.598
4 | 1.045 | 0.01084 | -0.122 | 96.4
4.5 | 1.079 | 0.01149 | -0.122 | 93.86
5 | 1.087 | 0.01226 | -0.122 | 88.693
5.5 | 1.035 | 0.01322 | -0.122 | 78.28
6 | 0.669 | 0.01397 | -0.122 | 47.917
6.5 | 0.702 | 0.01501 | -0.123 | 46.759
7 | 0.589 | 0.05142 | -0.052 | 11.462
7.5 | 0.767 | 0.0164 | -0.123 | 46.765
8 | 0.796 | 0.01691 | -0.123 | 47.048
8.5 | 0.677 | 0.05476 | -0.073 | 12.37
9 | 0.695 | 0.06507 | -0.058 | 10.675
9.5 | 0.72 | 0.07633 | -0.058 | 9.437
10 | 0.746 | 0.07803 | -0.059 | 9.566
10.5 | 0.772 | 0.08063 | -0.059 | 9.575
11 | 0.797 | 0.08449 | -0.059 | 9.439
11.5 | 0.825 | 0.09007 | -0.064 | 9.162
12 | 0.85 | 0.09352 | -0.064 | 9.093
12.5 | 0.876 | 0.09674 | -0.064 | 9.053
13 | 0.901 | 0.09926 | -0.065 | 9.082
13.5 | 0.93 | 0.10366 | -0.069 | 8.97
14 | 0.958 | 0.11013 | -0.073 | 8.703
14.5 | 0.98 | 0.1135 | -0.069 | 8.632
15 | 1.005 | 0.11917 | -0.07 | 8.436
15.5 | 1.032 | 0.12325 | -0.071 | 8.37
16 | 1.061 | 0.1282 | -0.075 | 8.274
16.5 | 1.091 | 0.13225 | -0.079 | 8.248
17 | 1.109 | 0.13628 | -0.074 | 8.135
17.5 | 1.134 | 0.14196 | -0.075 | 7.988
18 | 1.162 | 0.14459 | -0.077 | 8.038
18.5 | 1.195 | 0.14607 | -0.082 | 8.178
19 | 1.223 | 0.15185 | -0.083 | 8.051
19.5 | 1.236 | 0.15667 | -0.078 | 7.891
20 | 1.261 | 0.15978 | -0.079 | 7.892

## 72. Re 4M Mach 0.50 (2)
BIGFOIL.COM POLAR EXPORT
ma409sm
MA409 (smoothed) |  |  |  | Cl Max: | 1.2838 | at alpha= | 7 | deg
XFOIL ncrit=9 |  |  |  | L/D Max: | 138.067 | at alpha= | 2.5 | deg
Re: | 4000000 |  |  | Cd Min: | 0.27472 | at alpha= | -20 | deg
Mach: | 0.5 |  |  | Cl=0 at alpha= | -3.9614 | deg
|  |  |  | @ Cl=0.1, Cd= | 0.0051998
|  |  |  | @ Cl=0.4, Cd= | 0.0046777
|  |  |  | @ Cl=0.6, Cd= | 0.0052002
alpha (deg) | Cl | Cd | Cm | Cl/Cd
-20 | -0.7707 | 0.27472 | 0.0469 | -2.8054
-19.5 | -0.748 | 0.26625 | 0.042 | -2.8094
-19 | -0.7257 | 0.25788 | 0.037 | -2.8141
-18.5 | -0.7036 | 0.24954 | 0.0323 | -2.8196
-18 | -0.6818 | 0.24121 | 0.0276 | -2.8266
-17.5 | -0.6602 | 0.23287 | 0.023 | -2.8351
-17 | -0.6392 | 0.22463 | 0.0187 | -2.8456
-16.5 | -0.6187 | 0.21632 | 0.0144 | -2.8601
-16 | -0.5984 | 0.20784 | 0.0103 | -2.8791
-15.5 | -0.5797 | 0.19997 | 0.0063 | -2.8989
-15 | -0.5597 | 0.19266 | 0.0026 | -2.9051
-14.5 | -0.5401 | 0.18491 | -0.001 | -2.9209
-14 | -0.5215 | 0.17703 | -0.0044 | -2.9458
-13.5 | -0.5041 | 0.1692 | -0.0077 | -2.9793
-13 | -0.4879 | 0.1615 | -0.0108 | -3.0211
-12.5 | -0.4729 | 0.15388 | -0.0135 | -3.0732
-12 | -0.4595 | 0.14628 | -0.016 | -3.1412
-11.5 | -0.4491 | 0.13884 | -0.0182 | -3.2347
-11 | -0.4392 | 0.13115 | -0.0202 | -3.3488
-10.5 | -0.4302 | 0.12368 | -0.0219 | -3.4783
-10 | -0.424 | 0.11585 | -0.0234 | -3.6599
-9.5 | -0.4172 | 0.10974 | -0.0241 | -3.8017
-9 | -0.4119 | 0.10398 | -0.024 | -3.9613
-8.5 | -0.3962 | 0.09483 | -0.0301 | -4.178
-8 | -0.3767 | 0.08633 | -0.0367 | -4.3635
-7.5 | -0.3565 | 0.07732 | -0.0449 | -4.6107
-7 | -0.3341 | 0.06765 | -0.0556 | -4.9387
-6 | -0.2502 | 0.04245 | -0.0976 | -5.894
-5.5 | -0.1976 | 0.02145 | -0.125 | -9.2121
-5 | -0.1424 | 0.00996 | -0.1318 | -14.2972
-4.5 | -0.075 | 0.00677 | -0.131 | -11.0783
-4 | -0.0053 | 0.00582 | -0.1296 | -0.91065
-3.5 | 0.0633 | 0.00538 | -0.1284 | 11.7658
-3 | 0.1305 | 0.00505 | -0.1273 | 25.8416
-2.5 | 0.1966 | 0.00484 | -0.1265 | 40.6198
-2 | 0.2615 | 0.0047 | -0.1256 | 55.6383
-1.5 | 0.3259 | 0.00462 | -0.1249 | 70.5411
-1 | 0.3898 | 0.00466 | -0.1242 | 83.6481
-0.5 | 0.4531 | 0.00477 | -0.1235 | 94.9895
0 | 0.5159 | 0.00494 | -0.1227 | 104.4332
0.5 | 0.5788 | 0.00513 | -0.1221 | 112.8265
1 | 0.6422 | 0.00534 | -0.1214 | 120.2622
1.5 | 0.7063 | 0.00551 | -0.1208 | 128.1851
2 | 0.7697 | 0.00578 | -0.12 | 133.1661
2.5 | 0.8284 | 0.006 | -0.1186 | 138.0667
4 | 1.006 | 0.0082 | -0.1115 | 122.6829
4.5 | 1.0715 | 0.00878 | -0.1094 | 122.0387
5 | 1.1348 | 0.0097 | -0.1064 | 116.9897
5.5 | 1.1961 | 0.01091 | -0.1024 | 109.6334
6 | 1.2449 | 0.0134 | -0.0959 | 92.903
6.5 | 1.2757 | 0.01837 | -0.0869 | 69.4447
7 | 1.2838 | 0.02611 | -0.0763 | 49.1689
7.5 | 1.2689 | 0.03381 | -0.0654 | 37.5303
8 | 1.2326 | 0.04068 | -0.055 | 30.2999
8.5 | 1.1928 | 0.04945 | -0.051 | 24.1213
9 | 1.1543 | 0.06115 | -0.0549 | 18.8765
9.5 | 1.1203 | 0.07638 | -0.0659 | 14.6675
10 | 1.0923 | 0.09379 | -0.0776 | 11.6462
10.5 | 1.0694 | 0.10993 | -0.0856 | 9.728
11 | 1.0516 | 0.12421 | -0.0926 | 8.4663
11.5 | 1.0395 | 0.13781 | -0.0992 | 7.543
12 | 1.0347 | 0.15069 | -0.1055 | 6.8664

## 73. Re 5M Mach 0.00 (1)
BIGFOIL.COM POLAR EXPORT
ma409sm
MA409 (smoothed) |  |  |  | Cl Max: | 1.158 | at alpha= | 7.5 | deg
JavaFoil+Calcfoil stall+Eppler ext transition |  |  |  | L/D Max: | 118.956 | at alpha= | 3.5 | deg
Re: | 5000000 |  |  | Cd Min: | 0.00627 | at alpha= | -2.5 | deg
Mach: | 0 |  |  | Cl=0 at alpha= | -4.114 | deg
|  |  |  | @ Cl=0.1, Cd= | 0.00648
|  |  |  | @ Cl=0.4, Cd= | 0.0066974
|  |  |  | @ Cl=0.6, Cd= | 0.0070193
alpha (deg) | Cl | Cd | Cm | Cl/Cd
-16.5 | -0.271 | 0.12339 | -0.048 | -2.198
-16 | -0.286 | 0.11826 | -0.048 | -2.42
-15.5 | -0.302 | 0.11254 | -0.048 | -2.679
-15 | -0.317 | 0.1067 | -0.048 | -2.97
-14.5 | -0.329 | 0.10215 | -0.048 | -3.219
-14 | -0.34 | 0.09669 | -0.048 | -3.515
-13.5 | -0.35 | 0.09197 | -0.047 | -3.804
-13 | -0.359 | 0.08652 | -0.048 | -4.147
-12.5 | -0.366 | 0.08138 | -0.049 | -4.501
-12 | -0.372 | 0.07671 | -0.05 | -4.848
-11.5 | -0.375 | 0.0726 | -0.05 | -5.163
-11 | -0.375 | 0.06851 | -0.05 | -5.475
-10.5 | -0.372 | 0.06448 | -0.051 | -5.771
-10 | -0.367 | 0.05881 | -0.055 | -6.236
-9.5 | -0.355 | 0.05618 | -0.054 | -6.328
-9 | -0.344 | 0.0491 | -0.061 | -7.007
-8.5 | -0.328 | 0.04245 | -0.067 | -7.736
-8 | -0.306 | 0.03869 | -0.069 | -7.904
-7.5 | -0.333 | 0.00771 | -0.1 | -43.19
-7 | -0.294 | 0.00747 | -0.1 | -39.331
-6.5 | -0.25 | 0.00728 | -0.101 | -34.356
-6 | -0.203 | 0.00712 | -0.101 | -28.472
-5.5 | -0.152 | 0.00675 | -0.101 | -22.526
-5 | -0.099 | 0.00669 | -0.101 | -14.795
-4.5 | -0.044 | 0.0066 | -0.102 | -6.625
-4 | 0.013 | 0.00653 | -0.102 | 1.967
-3.5 | 0.07 | 0.00648 | -0.102 | 10.858
-3 | 0.128 | 0.00648 | -0.102 | 19.821
-2.5 | 0.187 | 0.00627 | -0.102 | 29.745
-2 | 0.245 | 0.00627 | -0.103 | 39.071
-1.5 | 0.303 | 0.00638 | -0.103 | 47.514
-1 | 0.361 | 0.00661 | -0.103 | 54.625
-0.5 | 0.419 | 0.00674 | -0.103 | 62.139
0 | 0.477 | 0.00682 | -0.104 | 69.888
0.5 | 0.535 | 0.00689 | -0.104 | 77.628
1 | 0.592 | 0.007 | -0.104 | 84.635
1.5 | 0.65 | 0.00714 | -0.104 | 90.965
2 | 0.707 | 0.00734 | -0.104 | 96.325
2.5 | 0.763 | 0.0065 | -0.105 | 117.382
3 | 0.819 | 0.00689 | -0.105 | 118.825
3.5 | 0.872 | 0.00733 | -0.105 | 118.956
4 | 0.922 | 0.00898 | -0.105 | 102.74
4.5 | 0.97 | 0.00939 | -0.105 | 103.365
5 | 1.015 | 0.00979 | -0.106 | 103.684
5.5 | 1.056 | 0.01022 | -0.106 | 103.323
6 | 1.091 | 0.01063 | -0.106 | 102.691
6.5 | 1.122 | 0.01107 | -0.106 | 101.301
7 | 1.147 | 0.01163 | -0.106 | 98.565
7.5 | 1.158 | 0.0122 | -0.107 | 94.954
8 | 1.158 | 0.01278 | -0.107 | 90.658
8.5 | 1.149 | 0.01342 | -0.107 | 85.627
9 | 1.131 | 0.01415 | -0.107 | 79.928
9.5 | 1.104 | 0.01493 | -0.107 | 73.947
10 | 1.068 | 0.01259 | -0.107 | 84.774
10.5 | 1.016 | 0.01683 | -0.106 | 60.39
11 | 0.969 | 0.01777 | -0.106 | 54.539
11.5 | 0.761 | 0.07255 | -0.061 | 10.495
12 | 0.72 | 0.07748 | -0.06 | 9.296
12.5 | 0.682 | 0.07964 | -0.063 | 8.568

## 74. Re 5M Mach 0.00 (2)
BIGFOIL.COM POLAR EXPORT
ma409sm
MA409 (smoothed) |  |  |  | Cl Max: | 1.7992 | at alpha= | 15 | deg
XFOIL ncrit=9 |  |  |  | L/D Max: | 136.064 | at alpha= | 3 | deg
Re: | 5000000 |  |  | Cd Min: | 0.18256 | at alpha= | 20 | deg
Mach: | 0 |  |  | Cl=0 at alpha= | -4.0728 | deg
|  |  |  | @ Cl=0.1, Cd= | 0.0046334
|  |  |  | @ Cl=0.4, Cd= | 0.0045395
|  |  |  | @ Cl=0.6, Cd= | 0.0050676
alpha (deg) | Cl | Cd | Cm | Cl/Cd
-13 | -1.0001 | 0.02431 | -0.0926 | -41.1394
-12.5 | -0.9506 | 0.01986 | -0.0969 | -47.8651
-12 | -0.8963 | 0.01707 | -0.0997 | -52.5073
-11.5 | -0.8392 | 0.0151 | -0.1021 | -55.5762
-11 | -0.7808 | 0.01351 | -0.1041 | -57.7942
-10.5 | -0.7247 | 0.01226 | -0.1052 | -59.1109
-10 | -0.6685 | 0.01133 | -0.1061 | -59.0026
-9.5 | -0.6092 | 0.01065 | -0.1074 | -57.2019
-9 | -0.5493 | 0.01022 | -0.1087 | -53.7476
-8.5 | -0.4903 | 0.00997 | -0.1096 | -49.1775
-8 | -0.4325 | 0.00818 | -0.1109 | -52.8729
-7.5 | -0.3794 | 0.00754 | -0.1105 | -50.3183
-7 | -0.324 | 0.00699 | -0.1105 | -46.3519
-6.5 | -0.2687 | 0.00648 | -0.1104 | -41.466
-6 | -0.2138 | 0.00605 | -0.1102 | -35.3388
-5.5 | -0.1586 | 0.00574 | -0.11 | -27.6307
-5 | -0.1031 | 0.00539 | -0.1099 | -19.128
-4 | 0.0081 | 0.00495 | -0.1096 | 1.6364
-3.5 | 0.0633 | 0.00472 | -0.1094 | 13.411
-3 | 0.1184 | 0.00459 | -0.1091 | 25.7952
-2.5 | 0.1731 | 0.00447 | -0.1088 | 38.7248
-2 | 0.2279 | 0.0044 | -0.1086 | 51.7955
-1.5 | 0.2825 | 0.00437 | -0.1083 | 64.6453
-1 | 0.337 | 0.00442 | -0.1079 | 76.2443
-0.5 | 0.3912 | 0.00452 | -0.1076 | 86.5487
0 | 0.4454 | 0.00464 | -0.1073 | 95.9914
0.5 | 0.4994 | 0.0048 | -0.107 | 104.0417
1 | 0.5538 | 0.00494 | -0.1067 | 112.1053
1.5 | 0.6081 | 0.00509 | -0.1065 | 119.4695
2 | 0.6604 | 0.00547 | -0.106 | 120.7313
2.5 | 0.7119 | 0.00577 | -0.1055 | 123.3795
3 | 0.7606 | 0.00559 | -0.1041 | 136.0644
3.5 | 0.8115 | 0.00635 | -0.1033 | 127.7953
4 | 0.8635 | 0.00696 | -0.1026 | 124.0661
4.5 | 0.9166 | 0.00741 | -0.1021 | 123.6977
5 | 0.9699 | 0.0078 | -0.1017 | 124.3462
5.5 | 1.0226 | 0.00826 | -0.1011 | 123.8015
6 | 1.0758 | 0.0086 | -0.1007 | 125.093
6.5 | 1.1281 | 0.00904 | -0.1001 | 124.7898
7 | 1.179 | 0.00967 | -0.0993 | 121.9235
7.5 | 1.2307 | 0.0101 | -0.0987 | 121.8515
8 | 1.2816 | 0.01062 | -0.0979 | 120.678
8.5 | 1.3316 | 0.01121 | -0.097 | 118.7868
9 | 1.3801 | 0.01195 | -0.0959 | 115.4895
9.5 | 1.4271 | 0.01284 | -0.0946 | 111.1449
10 | 1.4753 | 0.01348 | -0.0935 | 109.4436
10.5 | 1.5219 | 0.01426 | -0.0922 | 106.7251
11 | 1.5666 | 0.01518 | -0.0906 | 103.2016
11.5 | 1.6095 | 0.01622 | -0.0887 | 99.2293
12 | 1.6505 | 0.01736 | -0.0866 | 95.0749
12.5 | 1.689 | 0.01863 | -0.0841 | 90.6602
13 | 1.7244 | 0.02005 | -0.0812 | 86.005
13.5 | 1.7558 | 0.02164 | -0.0777 | 81.1368
14 | 1.781 | 0.0234 | -0.0734 | 76.1111
14.5 | 1.793 | 0.02536 | -0.0669 | 70.7019
15 | 1.7992 | 0.02782 | -0.0604 | 64.6729
15.5 | 1.7992 | 0.03101 | -0.0542 | 58.02
16 | 1.7932 | 0.03515 | -0.049 | 51.0156
16.5 | 1.7797 | 0.04067 | -0.0451 | 43.7595
17 | 1.7586 | 0.048 | -0.0433 | 36.6375
17.5 | 1.728 | 0.05795 | -0.0446 | 29.8188
18 | 1.6854 | 0.07166 | -0.0497 | 23.5194
18.5 | 1.6332 | 0.08882 | -0.0579 | 18.3878
19 | 1.5673 | 0.10971 | -0.0685 | 14.2858
19.5 | 1.4798 | 0.13649 | -0.0828 | 10.8418
20 | 1.3305 | 0.18256 | -0.1103 | 7.288

## 75. Re 5M Mach 0.10 (1)
BIGFOIL.COM POLAR EXPORT
ma409sm
MA409 (smoothed) |  |  |  | Cl Max: | 1.156 | at alpha= | 7.5 | deg
JavaFoil+Calcfoil stall+Eppler ext transition |  |  |  | L/D Max: | 118.985 | at alpha= | 3.5 | deg
Re: | 5000000 |  |  | Cd Min: | 0.00627 | at alpha= | -2 | deg
Mach: | 0.1 |  |  | Cl=0 at alpha= | -4.114 | deg
|  |  |  | @ Cl=0.1, Cd= | 0.006485
|  |  |  | @ Cl=0.4, Cd= | 0.0066993
|  |  |  | @ Cl=0.6, Cd= | 0.0070229
alpha (deg) | Cl | Cd | Cm | Cl/Cd
-16 | -0.248 | 0.11804 | -0.049 | -2.098
-15.5 | -0.265 | 0.11249 | -0.049 | -2.354
-15 | -0.282 | 0.10715 | -0.049 | -2.635
-14.5 | -0.296 | 0.10204 | -0.048 | -2.905
-14 | -0.31 | 0.09732 | -0.048 | -3.182
-13.5 | -0.322 | 0.09271 | -0.047 | -3.475
-13 | -0.334 | 0.08772 | -0.047 | -3.805
-12.5 | -0.344 | 0.08227 | -0.048 | -4.181
-12 | -0.352 | 0.07734 | -0.049 | -4.557
-11.5 | -0.358 | 0.07346 | -0.049 | -4.876
-11 | -0.361 | 0.0687 | -0.05 | -5.259
-10.5 | -0.361 | 0.06481 | -0.051 | -5.568
-10 | -0.358 | 0.05941 | -0.054 | -6.021
-9.5 | -0.35 | 0.05493 | -0.057 | -6.372
-9 | -0.337 | 0.05182 | -0.057 | -6.504
-8.5 | -0.324 | 0.04413 | -0.066 | -7.335
-8 | -0.3 | 0.04235 | -0.065 | -7.094
-7.5 | -0.332 | 0.00777 | -0.101 | -42.692
-7 | -0.293 | 0.00753 | -0.101 | -38.976
-6.5 | -0.25 | 0.00731 | -0.101 | -34.254
-6 | -0.203 | 0.00714 | -0.101 | -28.437
-5.5 | -0.153 | 0.00694 | -0.102 | -21.99
-5 | -0.099 | 0.00669 | -0.102 | -14.854
-4.5 | -0.044 | 0.0066 | -0.102 | -6.657
-4 | 0.013 | 0.00654 | -0.102 | 1.974
-3.5 | 0.071 | 0.00649 | -0.103 | 10.901
-3 | 0.129 | 0.00648 | -0.103 | 19.902
-2.5 | 0.187 | 0.00628 | -0.103 | 29.868
-2 | 0.246 | 0.00627 | -0.103 | 39.211
-1.5 | 0.305 | 0.00639 | -0.103 | 47.68
-1 | 0.363 | 0.00661 | -0.104 | 54.877
-0.5 | 0.421 | 0.00675 | -0.104 | 62.39
0 | 0.479 | 0.00683 | -0.104 | 70.202
0.5 | 0.537 | 0.0069 | -0.104 | 77.857
1 | 0.595 | 0.00701 | -0.105 | 84.881
1.5 | 0.653 | 0.00716 | -0.105 | 91.159
2 | 0.71 | 0.00736 | -0.105 | 96.493
2.5 | 0.767 | 0.00653 | -0.105 | 117.494
3 | 0.823 | 0.00692 | -0.105 | 118.918
3.5 | 0.876 | 0.00736 | -0.106 | 118.985
4 | 0.927 | 0.00902 | -0.106 | 102.76
4.5 | 0.975 | 0.00944 | -0.106 | 103.252
5 | 1.019 | 0.00984 | -0.106 | 103.544
5.5 | 1.059 | 0.01029 | -0.106 | 102.965
6 | 1.094 | 0.01069 | -0.107 | 102.327
6.5 | 1.124 | 0.01116 | -0.107 | 100.666
7 | 1.147 | 0.01172 | -0.107 | 97.83
7.5 | 1.156 | 0.01231 | -0.107 | 93.958
8 | 1.153 | 0.01291 | -0.107 | 89.346
8.5 | 1.14 | 0.01356 | -0.107 | 84.023
9 | 1.116 | 0.01432 | -0.108 | 77.992
9.5 | 1.084 | 0.01517 | -0.108 | 71.476
10 | 1.041 | 0.01281 | -0.108 | 81.321
10.5 | 0.872 | 0.03954 | -0.088 | 22.047
11 | 0.874 | 0.02724 | -0.098 | 32.069
11.5 | 0.724 | 0.07371 | -0.06 | 9.827
12 | 0.679 | 0.07837 | -0.059 | 8.662
12.5 | 0.635 | 0.0815 | -0.061 | 7.79

## 76. Re 5M Mach 0.10 (2)
BIGFOIL.COM POLAR EXPORT
ma409sm
MA409 (smoothed) |  |  |  | Cl Max: | 1.7625 | at alpha= | 14.5 | deg
XFOIL ncrit=9 |  |  |  | L/D Max: | 136.31 | at alpha= | 3 | deg
Re: | 5000000 |  |  | Cd Min: | 0.15412 | at alpha= | 19 | deg
Mach: | 0.1 |  |  | Cl=0 at alpha= | -4.0687 | deg
|  |  |  | @ Cl=0.1, Cd= | 0.004644
|  |  |  | @ Cl=0.4, Cd= | 0.0045475
|  |  |  | @ Cl=0.6, Cd= | 0.005069
alpha (deg) | Cl | Cd | Cm | Cl/Cd
-12 | -0.8988 | 0.02304 | -0.0975 | -39.0104
-11.5 | -0.8451 | 0.01857 | -0.1019 | -45.5089
-11 | -0.7879 | 0.01567 | -0.1048 | -50.2808
-10.5 | -0.7307 | 0.01363 | -0.1066 | -53.6097
-10 | -0.6753 | 0.01214 | -0.1073 | -55.626
-9.5 | -0.6157 | 0.01108 | -0.1086 | -55.5686
-9 | -0.5551 | 0.01045 | -0.1098 | -53.1196
-8.5 | -0.4953 | 0.01012 | -0.1107 | -48.9427
-8 | -0.4367 | 0.00844 | -0.1119 | -51.7417
-7.5 | -0.3832 | 0.00771 | -0.1114 | -49.7017
-7 | -0.3272 | 0.00712 | -0.1114 | -45.9551
-6.5 | -0.2714 | 0.00657 | -0.1113 | -41.309
-6 | -0.2159 | 0.00611 | -0.111 | -35.3355
-5.5 | -0.1603 | 0.00577 | -0.1107 | -27.7816
-5 | -0.1043 | 0.00542 | -0.1106 | -19.2435
-4.5 | -0.0483 | 0.00515 | -0.1104 | -9.3786
-4 | 0.0077 | 0.00496 | -0.1102 | 1.5524
-3.5 | 0.0633 | 0.00473 | -0.11 | 13.3827
-3 | 0.1188 | 0.0046 | -0.1097 | 25.8261
-2 | 0.229 | 0.00441 | -0.1091 | 51.9274
-1.5 | 0.2839 | 0.00437 | -0.1088 | 64.9657
-1 | 0.3387 | 0.00443 | -0.1085 | 76.456
-0.5 | 0.3932 | 0.00453 | -0.1081 | 86.7991
0.5 | 0.502 | 0.00481 | -0.1075 | 104.3659
1 | 0.5567 | 0.00495 | -0.1072 | 112.4646
1.5 | 0.6113 | 0.0051 | -0.107 | 119.8627
2 | 0.6639 | 0.00548 | -0.1065 | 121.1496
2.5 | 0.7158 | 0.0058 | -0.1059 | 123.4138
3 | 0.7647 | 0.00561 | -0.1046 | 136.3102
3.5 | 0.8159 | 0.00637 | -0.1037 | 128.0848
4 | 0.8682 | 0.00699 | -0.103 | 124.206
4.5 | 0.9216 | 0.00745 | -0.1024 | 123.7047
5 | 0.9754 | 0.00783 | -0.1019 | 124.5722
5.5 | 1.0286 | 0.00829 | -0.1013 | 124.0772
6 | 1.0821 | 0.00865 | -0.1009 | 125.0983
6.5 | 1.1349 | 0.0091 | -0.1002 | 124.7143
7 | 1.1863 | 0.00973 | -0.0993 | 121.9219
7.5 | 1.2384 | 0.0102 | -0.0986 | 121.4118
8 | 1.2896 | 0.01076 | -0.0977 | 119.8513
8.5 | 1.34 | 0.01138 | -0.0967 | 117.7504
9 | 1.3868 | 0.01244 | -0.095 | 111.4791
9.5 | 1.4364 | 0.01306 | -0.0939 | 109.9847
10 | 1.4843 | 0.01382 | -0.0926 | 107.4023
10.5 | 1.5303 | 0.01476 | -0.0909 | 103.6789
11 | 1.5742 | 0.01586 | -0.0889 | 99.256
11.5 | 1.616 | 0.01709 | -0.0865 | 94.5582
12 | 1.6554 | 0.01845 | -0.0839 | 89.7236
12.5 | 1.6914 | 0.02 | -0.0808 | 84.57
13 | 1.723 | 0.02175 | -0.077 | 79.2184
13.5 | 1.7485 | 0.02373 | -0.0725 | 73.6831
14 | 1.7592 | 0.0259 | -0.0656 | 67.9228
14.5 | 1.7625 | 0.02865 | -0.0586 | 61.5183
15 | 1.7584 | 0.0323 | -0.052 | 54.4396
15.5 | 1.7461 | 0.03724 | -0.0466 | 46.8878
16 | 1.7249 | 0.04397 | -0.0432 | 39.229
16.5 | 1.6946 | 0.05319 | -0.043 | 31.8594
17 | 1.6564 | 0.06543 | -0.0467 | 25.3156
17.5 | 1.609 | 0.08135 | -0.0543 | 19.7787
18 | 1.5489 | 0.10113 | -0.0646 | 15.3159
18.5 | 1.4766 | 0.12446 | -0.0769 | 11.8641
19 | 1.3837 | 0.15412 | -0.0933 | 8.9781

## 77. Re 5M Mach 0.25 (1)
BIGFOIL.COM POLAR EXPORT
ma409sm
MA409 (smoothed) |  |  |  | Cl Max: | 1.141 | at alpha= | 7 | deg
JavaFoil+Calcfoil stall+Eppler ext transition |  |  |  | L/D Max: | 119.163 | at alpha= | 3 | deg
Re: | 5000000 |  |  | Cd Min: | 0.00632 | at alpha= | -2 | deg
Mach: | 0.25 |  |  | Cl=0 at alpha= | -4.1121 | deg
|  |  |  | @ Cl=0.1, Cd= | 0.0065255
|  |  |  | @ Cl=0.4, Cd= | 0.08284
|  |  |  | @ Cl=0.6, Cd= | 0.08284
alpha (deg) | Cl | Cd | Cm | Cl/Cd
-14 | -0.056 | 0.09717 | -0.052 | -0.575
-13.5 | -0.053 | 0.09312 | -0.052 | -0.57
-13 | -0.05 | 0.08605 | -0.053 | -0.585
-12.5 | -0.12 | 0.082 | -0.052 | -1.467
-12 | -0.168 | 0.07851 | -0.052 | -2.142
-11.5 | -0.205 | 0.0757 | -0.05 | -2.71
-11 | -0.236 | 0.0716 | -0.048 | -3.293
-10.5 | -0.261 | 0.06696 | -0.05 | -3.893
-10 | -0.279 | 0.06263 | -0.051 | -4.455
-9.5 | -0.29 | 0.05947 | -0.051 | -4.878
-9 | -0.294 | 0.05523 | -0.053 | -5.324
-8.5 | -0.29 | 0.0518 | -0.054 | -5.599
-8 | -0.279 | 0.0479 | -0.057 | -5.824
-7.5 | -0.268 | 0.03551 | -0.074 | -7.557
-7 | -0.289 | 0.00778 | -0.104 | -37.098
-6.5 | -0.25 | 0.0075 | -0.104 | -33.292
-6 | -0.205 | 0.00725 | -0.104 | -28.224
-5.5 | -0.155 | 0.00705 | -0.104 | -21.957
-5 | -0.101 | 0.00675 | -0.105 | -15.002
-4.5 | -0.045 | 0.00665 | -0.105 | -6.764
-4 | 0.013 | 0.00659 | -0.105 | 2.008
-3.5 | 0.073 | 0.00653 | -0.105 | 11.116
-3 | 0.133 | 0.00652 | -0.106 | 20.31
-2.5 | 0.193 | 0.00634 | -0.106 | 30.381
-2 | 0.253 | 0.00632 | -0.106 | 39.995
-1.5 | 0.313 | 0.00645 | -0.106 | 48.493
-1 | 0.373 | 0.00668 | -0.107 | 55.805
-0.5 | 0.433 | 0.00681 | -0.107 | 63.522
0 | 0.492 | 0.0069 | -0.107 | 71.401
0.5 | 0.552 | 0.00698 | -0.107 | 79.128
1 | 0.612 | 0.0071 | -0.107 | 86.158
1.5 | 0.671 | 0.00726 | -0.108 | 92.444
2 | 0.73 | 0.00748 | -0.108 | 97.628
2.5 | 0.788 | 0.00667 | -0.108 | 118.102
3 | 0.845 | 0.00709 | -0.108 | 119.163
3.5 | 0.899 | 0.00889 | -0.109 | 101.085
4 | 0.95 | 0.00925 | -0.109 | 102.744
4.5 | 0.998 | 0.0097 | -0.109 | 102.811
5 | 1.04 | 0.01014 | -0.109 | 102.621
5.5 | 1.077 | 0.01061 | -0.109 | 101.53
6 | 1.107 | 0.0111 | -0.109 | 99.73
6.5 | 1.129 | 0.01163 | -0.11 | 97.067
7 | 1.141 | 0.01228 | -0.11 | 92.885
7.5 | 1.132 | 0.013 | -0.11 | 87.044
8 | 1.102 | 0.01367 | -0.11 | 80.629
8.5 | 1.055 | 0.01448 | -0.11 | 72.869
9 | 0.991 | 0.01558 | -0.111 | 63.62
9.5 | 0.898 | 0.01667 | -0.109 | 53.853
10 | 0.665 | 0.06208 | -0.064 | 10.706
10.5 | 0.575 | 0.06874 | -0.058 | 8.371
11 | 0.484 | 0.07284 | -0.058 | 6.643
11.5 | 0.386 | 0.07773 | -0.058 | 4.962
12 | 0.278 | 0.08284 | -0.057 | 3.353

## 78. Re 5M Mach 0.25 (2)
BIGFOIL.COM POLAR EXPORT
ma409sm
MA409 (smoothed) |  |  |  | Cl Max: | 1.5213 | at alpha= | 10.5 | deg
XFOIL ncrit=9 |  |  |  | L/D Max: | 137.365 | at alpha= | 3 | deg
Re: | 5000000 |  |  | Cd Min: | 0.2527 | at alpha= | -20 | deg
Mach: | 0.25 |  |  | Cl=0 at alpha= | -4.0497 | deg
|  |  |  | @ Cl=0.1, Cd= | 0.0047118
|  |  |  | @ Cl=0.4, Cd= | 0.0045525
|  |  |  | @ Cl=0.6, Cd= | 0.0050826
alpha (deg) | Cl | Cd | Cm | Cl/Cd
-20 | -0.7163 | 0.2527 | 0.0412 | -2.8346
-19.5 | -0.6984 | 0.24621 | 0.037 | -2.8366
-19 | -0.6804 | 0.23959 | 0.0329 | -2.8399
-18.5 | -0.6627 | 0.23288 | 0.029 | -2.8457
-18 | -0.6451 | 0.22609 | 0.0251 | -2.8533
-17.5 | -0.6272 | 0.21892 | 0.0214 | -2.865
-17 | -0.61 | 0.21159 | 0.0177 | -2.8829
-16.5 | -0.5936 | 0.20403 | 0.0141 | -2.9094
-16 | -0.578 | 0.19608 | 0.0106 | -2.9478
-15.5 | -0.5626 | 0.18881 | 0.0073 | -2.9797
-15 | -0.5512 | 0.18002 | 0.0039 | -3.0619
-14.5 | -0.5366 | 0.1734 | 0.0008 | -3.0946
-14 | -0.5221 | 0.16687 | -0.002 | -3.1288
-13.5 | -0.5081 | 0.16011 | -0.0049 | -3.1734
-13 | -0.4946 | 0.15337 | -0.0076 | -3.2249
-12.5 | -0.4815 | 0.1463 | -0.0101 | -3.2912
-12 | -0.4857 | 0.13371 | -0.0136 | -3.6325
-11.5 | -0.4733 | 0.12734 | -0.016 | -3.7168
-11 | -0.462 | 0.1209 | -0.0183 | -3.8213
-10.5 | -0.4551 | 0.1135 | -0.0206 | -4.0097
-10 | -0.4518 | 0.10575 | -0.0227 | -4.2723
-9.5 | -0.454 | 0.09772 | -0.0244 | -4.6459
-8.5 | -0.5194 | 0.01459 | -0.1157 | -35.5997
-8 | -0.4581 | 0.01185 | -0.1172 | -38.6582
-7.5 | -0.4019 | 0.01041 | -0.1166 | -38.6071
-7 | -0.345 | 0.0081 | -0.1164 | -42.5926
-6.5 | -0.2864 | 0.00731 | -0.1159 | -39.1792
-6 | -0.228 | 0.00658 | -0.1154 | -34.6505
-5.5 | -0.1696 | 0.00603 | -0.1148 | -28.126
-5 | -0.111 | 0.00569 | -0.1144 | -19.5079
-4.5 | -0.0525 | 0.00525 | -0.114 | -10
-4 | 0.0058 | 0.00502 | -0.1137 | 1.1554
-3.5 | 0.0634 | 0.00482 | -0.1132 | 13.1535
-3 | 0.1209 | 0.00465 | -0.1129 | 26
-2.5 | 0.178 | 0.00452 | -0.1125 | 39.3805
-2 | 0.2348 | 0.00444 | -0.1121 | 52.8829
-1.5 | 0.2916 | 0.0044 | -0.1118 | 66.2727
-1 | 0.3481 | 0.00446 | -0.1114 | 78.0493
-0.5 | 0.4042 | 0.00456 | -0.111 | 88.6404
0 | 0.4604 | 0.0047 | -0.1106 | 97.9574
0.5 | 0.5163 | 0.00486 | -0.1103 | 106.2346
1 | 0.5727 | 0.00501 | -0.11 | 114.3114
1.5 | 0.6291 | 0.00516 | -0.1097 | 121.9186
2 | 0.6834 | 0.00555 | -0.109 | 123.1351
2.5 | 0.7367 | 0.00592 | -0.1084 | 124.4426
3 | 0.7871 | 0.00573 | -0.1068 | 137.3647
3.5 | 0.8397 | 0.00656 | -0.1057 | 128.003
4 | 0.8942 | 0.00717 | -0.1049 | 124.7141
4.5 | 0.9498 | 0.00764 | -0.1041 | 124.3194
5 | 1.0059 | 0.00804 | -0.1034 | 125.1119
5.5 | 1.0616 | 0.0085 | -0.1025 | 124.8941
6 | 1.1173 | 0.00895 | -0.1016 | 124.838
6.5 | 1.1711 | 0.00967 | -0.1002 | 121.1065
7 | 1.226 | 0.01021 | -0.0991 | 120.0784
7.5 | 1.2798 | 0.0109 | -0.0976 | 117.4128
8 | 1.3328 | 0.01167 | -0.0959 | 114.2074
8.5 | 1.3806 | 0.01309 | -0.0931 | 105.4698
9 | 1.4286 | 0.01441 | -0.0904 | 99.1395
9.5 | 1.4702 | 0.01646 | -0.0867 | 89.3196
10 | 1.5028 | 0.01947 | -0.0816 | 77.1854
10.5 | 1.5213 | 0.02387 | -0.0748 | 63.7327
11 | 1.5146 | 0.0301 | -0.0656 | 50.3189
11.5 | 1.4775 | 0.03642 | -0.0537 | 40.5684
12 | 1.4339 | 0.04432 | -0.046 | 32.3533
12.5 | 1.3862 | 0.05496 | -0.0448 | 25.222
13 | 1.3422 | 0.06874 | -0.0509 | 19.5257
13.5 | 1.3093 | 0.08443 | -0.0612 | 15.5075
14 | 1.2794 | 0.10171 | -0.0721 | 12.5789
14.5 | 1.243 | 0.12057 | -0.0815 | 10.3094
15 | 1.1844 | 0.14346 | -0.0916 | 8.256
15.5 | 1.0585 | 0.1951 | -0.1195 | 5.4254

## 79. Re 5M Mach 0.50 (1)
BIGFOIL.COM POLAR EXPORT
ma409sm
MA409 (smoothed) |  |  |  | Cl Max: | 1.263 | at alpha= | 20 | deg
JavaFoil+Calcfoil stall+Eppler ext transition |  |  |  | L/D Max: | 119.456 | at alpha= | 3 | deg
Re: | 5000000 |  |  | Cd Min: | 0.00653 | at alpha= | -2 | deg
Mach: | 0.5 |  |  | Cl=0 at alpha= | -4.119 | deg
|  |  |  | @ Cl=0.1, Cd= | 0.0067172
|  |  |  | @ Cl=0.4, Cd= | 0.0069016
|  |  |  | @ Cl=0.6, Cd= | 0.007297
alpha (deg) | Cl | Cd | Cm | Cl/Cd
-20 | -0.847 | 0.15812 | -0.063 | -5.359
-19.5 | -0.821 | 0.15321 | -0.063 | -5.36
-19 | -0.796 | 0.15421 | -0.064 | -5.165
-18.5 | -0.77 | 0.14641 | -0.064 | -5.262
-18 | -0.743 | 0.14062 | -0.063 | -5.286
-17.5 | -0.715 | 0.13608 | -0.061 | -5.256
-17 | -0.689 | 0.13042 | -0.061 | -5.281
-16.5 | -0.662 | 0.1265 | -0.06 | -5.236
-16 | -0.636 | 0.1212 | -0.06 | -5.246
-15.5 | -0.61 | 0.11707 | -0.06 | -5.207
-15 | -0.584 | 0.1123 | -0.061 | -5.2
-14.5 | -0.557 | 0.10816 | -0.06 | -5.146
-14 | -0.529 | 0.10374 | -0.058 | -5.099
-13.5 | -0.503 | 0.10003 | -0.058 | -5.025
-13 | -0.476 | 0.09757 | -0.058 | -4.88
-12.5 | -0.45 | 0.09303 | -0.058 | -4.833
-12 | -0.423 | 0.08924 | -0.058 | -4.739
-11.5 | -0.396 | 0.08287 | -0.057 | -4.778
-11 | -0.37 | 0.0753 | -0.058 | -4.909
-10.5 | -0.343 | 0.06839 | -0.059 | -5.018
-10 | -0.317 | 0.06308 | -0.06 | -5.021
-9.5 | -0.291 | 0.05687 | -0.064 | -5.116
-9 | -0.262 | 0.06474 | -0.053 | -4.046
-8.5 | -0.235 | 0.0567 | -0.056 | -4.153
-8 | -0.209 | 0.0518 | -0.059 | -4.038
-7.5 | -0.183 | 0.04651 | -0.065 | -3.939
-7 | -0.159 | 0.03759 | -0.078 | -4.241
-6.5 | -0.128 | 0.04532 | -0.053 | -2.825
-6 | -0.101 | 0.04205 | -0.055 | -2.41
-5.5 | -0.108 | 0.03865 | -0.061 | -2.789
-5 | -0.104 | 0.00749 | -0.117 | -13.847
-4.5 | -0.048 | 0.00727 | -0.117 | -6.653
-4 | 0.015 | 0.00699 | -0.118 | 2.077
-3.5 | 0.081 | 0.00672 | -0.118 | 11.984
-3 | 0.148 | 0.00671 | -0.118 | 22.01
-2.5 | 0.215 | 0.00665 | -0.118 | 32.315
-2 | 0.282 | 0.00653 | -0.119 | 43.248
-1.5 | 0.35 | 0.00673 | -0.119 | 51.962
-1 | 0.417 | 0.00696 | -0.119 | 59.899
-0.5 | 0.484 | 0.00709 | -0.119 | 68.222
0 | 0.55 | 0.0072 | -0.12 | 76.398
0.5 | 0.617 | 0.00733 | -0.12 | 84.16
1 | 0.683 | 0.00746 | -0.12 | 91.61
1.5 | 0.75 | 0.0077 | -0.12 | 97.387
2 | 0.815 | 0.00803 | -0.121 | 101.5
2.5 | 0.879 | 0.00835 | -0.121 | 105.27
3 | 0.941 | 0.00788 | -0.121 | 119.456
3.5 | 0.997 | 0.00986 | -0.121 | 101.054
4 | 1.045 | 0.01046 | -0.122 | 99.836
4.5 | 1.079 | 0.01109 | -0.122 | 97.244
5 | 1.087 | 0.01182 | -0.122 | 92.01
5.5 | 1.035 | 0.01275 | -0.122 | 81.185
6 | 0.669 | 0.01345 | -0.122 | 49.77
6.5 | 0.702 | 0.01448 | -0.123 | 48.458
7 | 0.59 | 0.05052 | -0.052 | 11.669
7.5 | 0.767 | 0.0157 | -0.123 | 48.83
8 | 0.797 | 0.01326 | -0.123 | 60.06
8.5 | 0.823 | 0.01787 | -0.122 | 46.07
9 | 0.695 | 0.06391 | -0.059 | 10.876
9.5 | 0.72 | 0.07332 | -0.058 | 9.826
10 | 0.751 | 0.06548 | -0.068 | 11.469
10.5 | 0.774 | 0.07212 | -0.064 | 10.736
11 | 0.799 | 0.08196 | -0.063 | 9.75
11.5 | 0.826 | 0.0867 | -0.065 | 9.524
12 | 0.851 | 0.09003 | -0.064 | 9.448
12.5 | 0.876 | 0.09324 | -0.064 | 9.395
13 | 0.902 | 0.09821 | -0.065 | 9.182
13.5 | 0.931 | 0.10134 | -0.07 | 9.187
14 | 0.96 | 0.10645 | -0.074 | 9.022
14.5 | 0.98 | 0.11054 | -0.069 | 8.867
15 | 1.006 | 0.11543 | -0.07 | 8.713
15.5 | 1.034 | 0.1191 | -0.073 | 8.683
16 | 1.065 | 0.12307 | -0.078 | 8.654
16.5 | 1.094 | 0.12804 | -0.081 | 8.547
17 | 1.109 | 0.1327 | -0.074 | 8.36
17.5 | 1.135 | 0.13685 | -0.075 | 8.291
18 | 1.165 | 0.13923 | -0.079 | 8.369
18.5 | 1.2 | 0.13928 | -0.084 | 8.616
19 | 1.227 | 0.14663 | -0.085 | 8.366
19.5 | 1.237 | 0.15329 | -0.079 | 8.071
20 | 1.263 | 0.15754 | -0.08 | 8.017

## 80. Re 5M Mach 0.50 (2)
BIGFOIL.COM POLAR EXPORT
ma409sm
MA409 (smoothed) |  |  |  | Cl Max: | 1.2907 | at alpha= | 7 | deg
XFOIL ncrit=9 |  |  |  | L/D Max: | 140.635 | at alpha= | 3 | deg
Re: | 5000000 |  |  | Cd Min: | 0.27418 | at alpha= | -20 | deg
Mach: | 0.5 |  |  | Cl=0 at alpha= | -3.9524 | deg
|  |  |  | @ Cl=0.1, Cd= | 0.0050079
|  |  |  | @ Cl=0.4, Cd= | 0.004678
|  |  |  | @ Cl=0.6, Cd= | 0.0051698
alpha (deg) | Cl | Cd | Cm | Cl/Cd
-20 | -0.7707 | 0.27418 | 0.0468 | -2.8109
-19.5 | -0.7486 | 0.26619 | 0.0418 | -2.8123
-19 | -0.7264 | 0.25803 | 0.0369 | -2.8152
-18.5 | -0.7044 | 0.24981 | 0.0321 | -2.8197
-18 | -0.682 | 0.24141 | 0.0275 | -2.8251
-17.5 | -0.6602 | 0.23306 | 0.023 | -2.8327
-17 | -0.6391 | 0.22483 | 0.0186 | -2.8426
-16.5 | -0.6186 | 0.21655 | 0.0144 | -2.8566
-16 | -0.5991 | 0.20831 | 0.0102 | -2.876
-15.5 | -0.5782 | 0.19962 | 0.0062 | -2.8965
-15 | -0.5607 | 0.19133 | 0.0024 | -2.9305
-14.5 | -0.5416 | 0.18416 | -0.0012 | -2.9409
-14 | -0.523 | 0.1768 | -0.0046 | -2.9581
-13.5 | -0.5053 | 0.16929 | -0.0078 | -2.9848
-13 | -0.4879 | 0.16156 | -0.0108 | -3.0199
-12.5 | -0.4728 | 0.15392 | -0.0135 | -3.0717
-12 | -0.4593 | 0.14634 | -0.016 | -3.1386
-11.5 | -0.454 | 0.13699 | -0.0184 | -3.3141
-11 | -0.4423 | 0.13012 | -0.0203 | -3.3992
-10.5 | -0.432 | 0.12338 | -0.0218 | -3.5014
-10 | -0.4246 | 0.11641 | -0.0229 | -3.6475
-9.5 | -0.4201 | 0.10947 | -0.0235 | -3.8376
-9 | -0.4077 | 0.10178 | -0.027 | -4.0057
-8.5 | -0.3897 | 0.0933 | -0.0329 | -4.1768
-8 | -0.3704 | 0.08491 | -0.0394 | -4.3623
-7.5 | -0.3503 | 0.07595 | -0.0475 | -4.6122
-7 | -0.3347 | 0.06463 | -0.0604 | -5.1787
-6.5 | -0.2979 | 0.05339 | -0.0789 | -5.5797
-6 | -0.2529 | 0.03984 | -0.1014 | -6.3479
-5.5 | -0.2014 | 0.019 | -0.1269 | -10.6
-5 | -0.1447 | 0.00886 | -0.132 | -16.3318
-4.5 | -0.0759 | 0.00662 | -0.1307 | -11.4653
-4 | -0.0065 | 0.0055 | -0.1293 | -1.1818
-3.5 | 0.0618 | 0.00515 | -0.1281 | 12
-3 | 0.129 | 0.0049 | -0.127 | 26.3265
-2.5 | 0.1951 | 0.00473 | -0.1262 | 41.2474
-2 | 0.2603 | 0.00463 | -0.1254 | 56.2203
-1.5 | 0.3249 | 0.00456 | -0.1247 | 71.25
-0.5 | 0.4522 | 0.00476 | -0.1234 | 95
0 | 0.5154 | 0.00494 | -0.1227 | 104.332
0.5 | 0.5787 | 0.00512 | -0.1221 | 113.0273
1 | 0.6429 | 0.00527 | -0.1216 | 121.9924
1.5 | 0.7074 | 0.00544 | -0.1211 | 130.0368
2 | 0.7698 | 0.00582 | -0.1201 | 132.268
2.5 | 0.8298 | 0.00641 | -0.1186 | 129.454
3 | 0.886 | 0.0063 | -0.1162 | 140.6349
3.5 | 0.9454 | 0.00731 | -0.114 | 129.3297
4 | 1.0101 | 0.0079 | -0.1122 | 127.8608
4.5 | 1.0762 | 0.00842 | -0.1102 | 127.8147
5 | 1.1412 | 0.00918 | -0.1075 | 124.3137
5.5 | 1.2043 | 0.01025 | -0.1038 | 117.4927
6 | 1.2546 | 0.01263 | -0.0974 | 99.3349
6.5 | 1.282 | 0.01802 | -0.0877 | 71.1432
7 | 1.2907 | 0.02573 | -0.0772 | 50.1632
7.5 | 1.2774 | 0.03342 | -0.0664 | 38.2226
8 | 1.2413 | 0.04009 | -0.0555 | 30.9628
8.5 | 1.2016 | 0.04859 | -0.0509 | 24.7294
9 | 1.1632 | 0.05993 | -0.0542 | 19.4093
9.5 | 1.1294 | 0.07473 | -0.0646 | 15.1131
10 | 1.1019 | 0.09174 | -0.0765 | 12.0111
10.5 | 1.0798 | 0.10791 | -0.0846 | 10.0065
11 | 1.0624 | 0.12194 | -0.0914 | 8.7125
11.5 | 1.0502 | 0.13533 | -0.098 | 7.7603
12 | 1.0441 | 0.1482 | -0.1043 | 7.0452

## 81. Re 6M Mach 0.00 (1)
BIGFOIL.COM POLAR EXPORT
ma409sm
MA409 (smoothed) |  |  |  | Cl Max: | 1.158 | at alpha= | 7.5 | deg
JavaFoil+Calcfoil stall+Eppler ext transition |  |  |  | L/D Max: | 120.173 | at alpha= | 3.5 | deg
Re: | 6000000 |  |  | Cd Min: | 0.00635 | at alpha= | -2.5 | deg
Mach: | 0 |  |  | Cl=0 at alpha= | -4.114 | deg
|  |  |  | @ Cl=0.1, Cd= | 0.0065052
|  |  |  | @ Cl=0.4, Cd= | 0.0067569
|  |  |  | @ Cl=0.6, Cd= | 0.0070293
alpha (deg) | Cl | Cd | Cm | Cl/Cd
-16 | -0.286 | 0.11628 | -0.049 | -2.462
-15.5 | -0.302 | 0.11078 | -0.049 | -2.723
-15 | -0.317 | 0.10551 | -0.049 | -3.006
-14.5 | -0.329 | 0.10116 | -0.049 | -3.253
-14 | -0.34 | 0.09523 | -0.049 | -3.572
-13.5 | -0.35 | 0.0907 | -0.049 | -3.86
-13 | -0.359 | 0.08519 | -0.049 | -4.216
-12.5 | -0.367 | 0.08059 | -0.05 | -4.551
-12 | -0.372 | 0.07559 | -0.051 | -4.925
-11.5 | -0.375 | 0.07161 | -0.051 | -5.24
-11 | -0.376 | 0.06744 | -0.052 | -5.569
-10.5 | -0.373 | 0.06334 | -0.053 | -5.886
-10 | -0.368 | 0.05692 | -0.058 | -6.468
-9.5 | -0.357 | 0.05464 | -0.057 | -6.529
-9 | -0.347 | 0.04604 | -0.065 | -7.533
-8.5 | -0.334 | 0.0367 | -0.073 | -9.109
-8 | -0.314 | 0.03085 | -0.077 | -10.184
-7.5 | -0.333 | 0.00763 | -0.1 | -43.634
-7 | -0.294 | 0.0074 | -0.1 | -39.685
-6.5 | -0.25 | 0.00718 | -0.101 | -34.83
-6 | -0.203 | 0.00704 | -0.101 | -28.777
-5.5 | -0.152 | 0.00675 | -0.101 | -22.529
-5 | -0.099 | 0.00667 | -0.101 | -14.843
-4.5 | -0.044 | 0.00657 | -0.102 | -6.657
-4 | 0.013 | 0.00649 | -0.102 | 1.978
-3.5 | 0.07 | 0.0065 | -0.102 | 10.829
-3 | 0.128 | 0.00651 | -0.102 | 19.737
-2.5 | 0.187 | 0.00635 | -0.102 | 29.359
-2 | 0.245 | 0.00642 | -0.103 | 38.115
-1.5 | 0.303 | 0.00659 | -0.103 | 46
-1 | 0.361 | 0.00673 | -0.103 | 53.696
-0.5 | 0.419 | 0.00677 | -0.103 | 61.871
0 | 0.477 | 0.00683 | -0.104 | 69.778
0.5 | 0.535 | 0.0069 | -0.104 | 77.476
1 | 0.592 | 0.00701 | -0.104 | 84.451
1.5 | 0.65 | 0.00715 | -0.104 | 90.9
2 | 0.707 | 0.00737 | -0.104 | 95.879
2.5 | 0.763 | 0.00761 | -0.105 | 100.296
3 | 0.819 | 0.00685 | -0.105 | 119.541
3.5 | 0.872 | 0.00725 | -0.105 | 120.173
4 | 0.922 | 0.00873 | -0.105 | 105.665
4.5 | 0.97 | 0.00913 | -0.105 | 106.25
5 | 1.015 | 0.00952 | -0.106 | 106.603
5.5 | 1.056 | 0.00994 | -0.106 | 106.242
6 | 1.091 | 0.01033 | -0.106 | 105.677
6.5 | 1.122 | 0.01076 | -0.106 | 104.301
7 | 1.147 | 0.01129 | -0.106 | 101.523
7.5 | 1.158 | 0.01184 | -0.107 | 97.847
8 | 1.158 | 0.0124 | -0.107 | 93.43
8.5 | 1.149 | 0.01301 | -0.107 | 88.305
9 | 1.131 | 0.01371 | -0.107 | 82.448
9.5 | 1.104 | 0.0145 | -0.107 | 76.146
10 | 1.07 | 0.01542 | -0.107 | 69.411
10.5 | 1.025 | 0.0158 | -0.107 | 64.854
11 | 0.978 | 0.01664 | -0.107 | 58.788
11.5 | 0.78 | 0.06192 | -0.074 | 12.6
12 | 0.727 | 0.07265 | -0.067 | 10.01
12.5 | 0.693 | 0.07148 | -0.072 | 9.7

## 82. Re 6M Mach 0.00 (2)
BIGFOIL.COM POLAR EXPORT
ma409sm
MA409 (smoothed) |  |  |  | Cl Max: | 1.8072 | at alpha= | 15 | deg
XFOIL ncrit=9 |  |  |  | L/D Max: | 130.016 | at alpha= | 3.5 | deg
Re: | 6000000 |  |  | Cd Min: | 0.16498 | at alpha= | 20 | deg
Mach: | 0 |  |  | Cl=0 at alpha= | -4.0622 | deg
|  |  |  | @ Cl=0.1, Cd= | 0.0045542
|  |  |  | @ Cl=0.4, Cd= | 0.0045747
|  |  |  | @ Cl=0.6, Cd= | 0.0051963
alpha (deg) | Cl | Cd | Cm | Cl/Cd
-13.5 | -1.0371 | 0.03028 | -0.0876 | -34.2503
-13 | -0.9972 | 0.02143 | -0.0966 | -46.5329
-12.5 | -0.9465 | 0.01753 | -0.1001 | -53.9932
-12 | -0.8913 | 0.015 | -0.1026 | -59.42
-11.5 | -0.8339 | 0.01318 | -0.1046 | -63.2701
-11 | -0.7752 | 0.01186 | -0.1064 | -65.3626
-10.5 | -0.7207 | 0.01091 | -0.1069 | -66.0587
-10 | -0.6628 | 0.0102 | -0.1079 | -64.9804
-9.5 | -0.6044 | 0.00967 | -0.1089 | -62.5026
-9 | -0.5465 | 0.00931 | -0.1096 | -58.7003
-8.5 | -0.4877 | 0.00908 | -0.1105 | -53.7115
-8 | -0.4347 | 0.0079 | -0.1104 | -55.0253
-7.5 | -0.3804 | 0.0071 | -0.1103 | -53.5775
-7 | -0.325 | 0.00656 | -0.1103 | -49.5427
-6.5 | -0.2701 | 0.00611 | -0.1101 | -44.2062
-6 | -0.215 | 0.00574 | -0.1099 | -37.4564
-5.5 | -0.1596 | 0.00547 | -0.1098 | -29.1773
-5 | -0.1041 | 0.00524 | -0.1097 | -19.8664
-4.5 | -0.0486 | 0.00498 | -0.1095 | -9.759
-4 | 0.0069 | 0.00481 | -0.1093 | 1.4345
-3.5 | 0.0621 | 0.00463 | -0.1091 | 13.4125
-3 | 0.1171 | 0.00452 | -0.1089 | 25.9071
-2.5 | 0.1719 | 0.00443 | -0.1086 | 38.8036
-2 | 0.2269 | 0.00438 | -0.1083 | 51.8037
-1.5 | 0.2815 | 0.00438 | -0.1081 | 64.2694
-1 | 0.3361 | 0.00445 | -0.1078 | 75.5281
-0.5 | 0.3904 | 0.00455 | -0.1075 | 85.8022
0 | 0.4447 | 0.00469 | -0.1072 | 94.8188
0.5 | 0.4992 | 0.00482 | -0.107 | 103.5685
1 | 0.5537 | 0.00494 | -0.1068 | 112.085
2 | 0.6603 | 0.00553 | -0.106 | 119.4033
2.5 | 0.7124 | 0.00594 | -0.1055 | 119.9327
3 | 0.7646 | 0.00597 | -0.1051 | 128.0737
3.5 | 0.8126 | 0.00625 | -0.1036 | 130.016
4 | 0.8652 | 0.00678 | -0.103 | 127.6106
4.5 | 0.9186 | 0.0072 | -0.1025 | 127.5833
5 | 0.9721 | 0.00756 | -0.1021 | 128.5847
5.5 | 1.0253 | 0.00795 | -0.1016 | 128.9686
6 | 1.0785 | 0.0083 | -0.1012 | 129.9398
6.5 | 1.1308 | 0.00874 | -0.1007 | 129.3822
7 | 1.1825 | 0.00925 | -0.1 | 127.8378
7.5 | 1.2345 | 0.00967 | -0.0994 | 127.6629
8 | 1.2855 | 0.01018 | -0.0987 | 126.277
8.5 | 1.3355 | 0.01078 | -0.0978 | 123.8868
9 | 1.3834 | 0.01164 | -0.0965 | 118.8488
9.5 | 1.4331 | 0.01217 | -0.0957 | 117.7568
10 | 1.4817 | 0.01277 | -0.0947 | 116.0298
10.5 | 1.5288 | 0.0135 | -0.0934 | 113.2444
11 | 1.5743 | 0.01436 | -0.0919 | 109.6309
11.5 | 1.618 | 0.01535 | -0.0902 | 105.4072
12 | 1.6597 | 0.01645 | -0.0881 | 100.8936
12.5 | 1.6989 | 0.01772 | -0.0857 | 95.8747
13 | 1.7348 | 0.01915 | -0.0829 | 90.5901
13.5 | 1.7666 | 0.02079 | -0.0794 | 84.9735
14 | 1.7926 | 0.02265 | -0.0752 | 79.1435
14.5 | 1.8051 | 0.02471 | -0.0687 | 73.0514
15 | 1.8072 | 0.02734 | -0.0614 | 66.101
15.5 | 1.8022 | 0.03084 | -0.0545 | 58.4371
16 | 1.7885 | 0.03562 | -0.0486 | 50.2106
16.5 | 1.7667 | 0.04207 | -0.0446 | 41.9943
17 | 1.7343 | 0.0511 | -0.0436 | 33.9393
17.5 | 1.6954 | 0.06294 | -0.0465 | 26.9368
18 | 1.6463 | 0.07868 | -0.0534 | 20.924
18.5 | 1.5973 | 0.09591 | -0.062 | 16.6542
19 | 1.5354 | 0.11659 | -0.0726 | 13.1692
19.5 | 1.4703 | 0.13885 | -0.0843 | 10.5891
20 | 1.396 | 0.16498 | -0.0992 | 8.4616

## 83. Re 6M Mach 0.10 (1)
BIGFOIL.COM POLAR EXPORT
ma409sm
MA409 (smoothed) |  |  |  | Cl Max: | 1.156 | at alpha= | 7.5 | deg
JavaFoil+Calcfoil stall+Eppler ext transition |  |  |  | L/D Max: | 120.218 | at alpha= | 3.5 | deg
Re: | 6000000 |  |  | Cd Min: | 0.00636 | at alpha= | -2.5 | deg
Mach: | 0.1 |  |  | Cl=0 at alpha= | -4.114 | deg
|  |  |  | @ Cl=0.1, Cd= | 0.00651
|  |  |  | @ Cl=0.4, Cd= | 0.0067519
|  |  |  | @ Cl=0.6, Cd= | 0.0070421
alpha (deg) | Cl | Cd | Cm | Cl/Cd
-16 | -0.248 | 0.11675 | -0.049 | -2.122
-15.5 | -0.265 | 0.11128 | -0.049 | -2.381
-15 | -0.283 | 0.10649 | -0.049 | -2.653
-14.5 | -0.297 | 0.10146 | -0.049 | -2.924
-14 | -0.31 | 0.09623 | -0.049 | -3.221
-13.5 | -0.323 | 0.0917 | -0.049 | -3.517
-13 | -0.334 | 0.086 | -0.049 | -3.885
-12.5 | -0.344 | 0.08107 | -0.05 | -4.248
-12 | -0.353 | 0.07622 | -0.05 | -4.629
-11.5 | -0.359 | 0.0724 | -0.051 | -4.953
-11 | -0.362 | 0.06777 | -0.052 | -5.337
-10.5 | -0.361 | 0.0639 | -0.052 | -5.655
-10 | -0.359 | 0.05784 | -0.057 | -6.203
-9.5 | -0.352 | 0.05296 | -0.06 | -6.64
-9 | -0.339 | 0.04961 | -0.061 | -6.831
-8.5 | -0.328 | 0.03957 | -0.071 | -8.293
-8 | -0.305 | 0.03724 | -0.071 | -8.199
-7.5 | -0.332 | 0.00767 | -0.101 | -43.259
-7 | -0.293 | 0.00742 | -0.101 | -39.531
-6.5 | -0.25 | 0.00721 | -0.101 | -34.737
-6 | -0.203 | 0.00707 | -0.101 | -28.734
-5.5 | -0.153 | 0.00674 | -0.102 | -22.624
-5 | -0.099 | 0.00667 | -0.102 | -14.9
-4.5 | -0.044 | 0.00657 | -0.102 | -6.687
-4 | 0.013 | 0.0065 | -0.102 | 1.984
-3.5 | 0.071 | 0.00651 | -0.103 | 10.872
-3 | 0.129 | 0.00651 | -0.103 | 19.813
-2.5 | 0.187 | 0.00636 | -0.103 | 29.467
-2 | 0.246 | 0.00643 | -0.103 | 38.245
-1.5 | 0.305 | 0.0066 | -0.103 | 46.142
-1 | 0.363 | 0.00672 | -0.104 | 53.994
-0.5 | 0.421 | 0.00677 | -0.104 | 62.175
0 | 0.479 | 0.00683 | -0.104 | 70.139
0.5 | 0.537 | 0.00691 | -0.104 | 77.728
1 | 0.595 | 0.00703 | -0.105 | 84.709
1.5 | 0.653 | 0.00717 | -0.105 | 91.091
2 | 0.71 | 0.0074 | -0.105 | 96.055
2.5 | 0.767 | 0.00764 | -0.105 | 100.452
3 | 0.823 | 0.00687 | -0.105 | 119.76
3.5 | 0.876 | 0.00728 | -0.106 | 120.218
4 | 0.927 | 0.00877 | -0.106 | 105.688
4.5 | 0.975 | 0.00918 | -0.106 | 106.192
5 | 1.019 | 0.00957 | -0.106 | 106.514
5.5 | 1.059 | 0.01 | -0.106 | 105.929
6 | 1.094 | 0.01039 | -0.107 | 105.305
6.5 | 1.124 | 0.01085 | -0.107 | 103.586
7 | 1.147 | 0.01139 | -0.107 | 100.737
7.5 | 1.156 | 0.01195 | -0.107 | 96.796
8 | 1.153 | 0.01252 | -0.107 | 92.109
8.5 | 1.14 | 0.01316 | -0.107 | 86.621
9 | 1.116 | 0.01388 | -0.108 | 80.426
9.5 | 1.084 | 0.01472 | -0.108 | 73.646
10 | 1.042 | 0.01238 | -0.108 | 84.19
10.5 | 0.989 | 0.01631 | -0.107 | 60.667
11 | 0.935 | 0.01732 | -0.107 | 53.977
11.5 | 0.732 | 0.06848 | -0.068 | 10.695
12 | 0.683 | 0.07503 | -0.064 | 9.103
12.5 | 0.641 | 0.07635 | -0.068 | 8.396

## 84. Re 6M Mach 0.10 (2)
BIGFOIL.COM POLAR EXPORT
ma409sm
MA409 (smoothed) |  |  |  | Cl Max: | 1.7737 | at alpha= | 14 | deg
XFOIL ncrit=9 |  |  |  | L/D Max: | 129.928 | at alpha= | 6 | deg
Re: | 6000000 |  |  | Cd Min: | 0.21528 | at alpha= | -17.5 | deg
Mach: | 0.1 |  |  | Cl=0 at alpha= | -4.059 | deg
|  |  |  | @ Cl=0.1, Cd= | 0.004568
|  |  |  | @ Cl=0.4, Cd= | 0.0045795
|  |  |  | @ Cl=0.6, Cd= | 0.0050603
alpha (deg) | Cl | Cd | Cm | Cl/Cd
-17.5 | -0.623 | 0.21528 | 0.021 | -2.8939
-17 | -0.6067 | 0.20866 | 0.0175 | -2.9076
-16.5 | -0.5902 | 0.20172 | 0.0142 | -2.9258
-16 | -0.5758 | 0.19375 | 0.0109 | -2.9719
-15.5 | -0.5611 | 0.18664 | 0.0077 | -3.0063
-15 | -0.5471 | 0.17946 | 0.0046 | -3.0486
-14.5 | -0.5341 | 0.17224 | 0.0016 | -3.1009
-12.5 | -0.9495 | 0.02327 | -0.0982 | -40.8036
-12 | -0.8989 | 0.01797 | -0.103 | -50.0223
-11.5 | -0.8425 | 0.01502 | -0.1057 | -56.0919
-11 | -0.7837 | 0.01305 | -0.1078 | -60.0536
-10.5 | -0.7283 | 0.0117 | -0.1084 | -62.2479
-10 | -0.6701 | 0.01068 | -0.1093 | -62.7434
-9.5 | -0.611 | 0.00993 | -0.1102 | -61.5307
-9 | -0.5524 | 0.00946 | -0.1109 | -58.3932
-8.5 | -0.4928 | 0.00919 | -0.1116 | -53.6235
-8 | -0.4384 | 0.00848 | -0.1114 | -51.6981
-7.5 | -0.3841 | 0.00727 | -0.1113 | -52.8336
-7 | -0.3282 | 0.00666 | -0.1112 | -49.2793
-6.5 | -0.2728 | 0.00618 | -0.1109 | -44.1424
-6 | -0.2172 | 0.00579 | -0.1107 | -37.513
-5.5 | -0.1613 | 0.00549 | -0.1105 | -29.3807
-5 | -0.1053 | 0.00529 | -0.1103 | -19.9055
-4.5 | -0.0493 | 0.005 | -0.1101 | -9.86
-4 | 0.0066 | 0.00482 | -0.1099 | 1.3693
-3.5 | 0.0622 | 0.00465 | -0.1097 | 13.3763
-3 | 0.1175 | 0.00453 | -0.1094 | 25.9382
-2.5 | 0.1727 | 0.00444 | -0.1091 | 38.8964
-2 | 0.2279 | 0.00438 | -0.1089 | 52.032
-1.5 | 0.2829 | 0.00438 | -0.1086 | 64.589
-1 | 0.3378 | 0.00445 | -0.1083 | 75.9101
-0.5 | 0.3924 | 0.00456 | -0.108 | 86.0526
0 | 0.447 | 0.0047 | -0.1077 | 95.1064
0.5 | 0.5017 | 0.00483 | -0.1075 | 103.8716
1 | 0.5566 | 0.00495 | -0.1073 | 112.4444
1.5 | 0.6117 | 0.00509 | -0.1071 | 120.1768
2 | 0.6638 | 0.00554 | -0.1065 | 119.8195
3 | 0.7688 | 0.006 | -0.1056 | 128.1333
3.5 | 0.8169 | 0.00629 | -0.1039 | 129.8728
4 | 0.87 | 0.00681 | -0.1033 | 127.7533
4.5 | 0.9237 | 0.00723 | -0.1028 | 127.7593
5 | 0.9776 | 0.0076 | -0.1024 | 128.6316
5.5 | 1.0313 | 0.00798 | -0.1019 | 129.2356
6 | 1.0849 | 0.00835 | -0.1014 | 129.9281
6.5 | 1.1376 | 0.00881 | -0.1007 | 129.126
7 | 1.1899 | 0.00931 | -0.1 | 127.8088
7.5 | 1.2422 | 0.00976 | -0.0993 | 127.2746
8 | 1.2936 | 0.01031 | -0.0985 | 125.4704
8.5 | 1.3438 | 0.01097 | -0.0974 | 122.4977
9 | 1.3927 | 0.01177 | -0.0961 | 118.3263
9.5 | 1.4427 | 0.01235 | -0.0951 | 116.8178
10 | 1.4913 | 0.01305 | -0.0938 | 114.2759
10.5 | 1.5381 | 0.01391 | -0.0923 | 110.5751
11 | 1.5833 | 0.0149 | -0.0905 | 106.2617
11.5 | 1.6264 | 0.01603 | -0.0883 | 101.4598
12 | 1.667 | 0.01732 | -0.0858 | 96.2471
12.5 | 1.7041 | 0.01883 | -0.0828 | 90.4992
13 | 1.7366 | 0.0206 | -0.0791 | 84.301
13.5 | 1.7624 | 0.02271 | -0.0746 | 77.6046
14 | 1.7737 | 0.0251 | -0.0677 | 70.6653
14.5 | 1.7719 | 0.02808 | -0.0597 | 63.1019
15 | 1.7578 | 0.03243 | -0.0519 | 54.2029
15.5 | 1.7336 | 0.03845 | -0.0459 | 45.0871
16 | 1.6973 | 0.04711 | -0.043 | 36.0284
16.5 | 1.6602 | 0.05795 | -0.0444 | 28.6488
17 | 1.6143 | 0.07258 | -0.0505 | 22.2417
17.5 | 1.5711 | 0.08869 | -0.0587 | 17.7145
18 | 1.5193 | 0.10736 | -0.0684 | 14.1515
18.5 | 1.469 | 0.12632 | -0.0781 | 11.6292
19 | 1.4055 | 0.14916 | -0.0904 | 9.4228

## 85. Re 6M Mach 0.25 (1)
BIGFOIL.COM POLAR EXPORT
ma409sm
MA409 (smoothed) |  |  |  | Cl Max: | 1.141 | at alpha= | 7 | deg
JavaFoil+Calcfoil stall+Eppler ext transition |  |  |  | L/D Max: | 120.187 | at alpha= | 3 | deg
Re: | 6000000 |  |  | Cd Min: | 0.0064 | at alpha= | -2.5 | deg
Mach: | 0.25 |  |  | Cl=0 at alpha= | -4.1121 | deg
|  |  |  | @ Cl=0.1, Cd= | 0.00655
|  |  |  | @ Cl=0.4, Cd= | 0.0819
|  |  |  | @ Cl=0.6, Cd= | 0.0819
alpha (deg) | Cl | Cd | Cm | Cl/Cd
-14 | -0.056 | 0.09647 | -0.052 | -0.58
-13.5 | -0.053 | 0.09221 | -0.052 | -0.576
-13 | -0.05 | 0.08493 | -0.054 | -0.593
-12.5 | -0.12 | 0.08103 | -0.053 | -1.486
-12 | -0.168 | 0.07734 | -0.052 | -2.176
-11.5 | -0.205 | 0.07466 | -0.051 | -2.75
-11 | -0.236 | 0.07106 | -0.049 | -3.32
-10.5 | -0.261 | 0.06619 | -0.051 | -3.943
-10 | -0.279 | 0.06194 | -0.052 | -4.51
-9.5 | -0.29 | 0.05861 | -0.052 | -4.955
-9 | -0.295 | 0.05425 | -0.055 | -5.43
-8.5 | -0.291 | 0.05059 | -0.057 | -5.75
-8 | -0.28 | 0.0462 | -0.06 | -6.066
-7.5 | -0.277 | 0.02678 | -0.083 | -10.361
-7 | -0.289 | 0.00769 | -0.104 | -37.542
-6.5 | -0.25 | 0.00737 | -0.104 | -33.9
-6 | -0.205 | 0.00718 | -0.104 | -28.516
-5.5 | -0.155 | 0.00701 | -0.104 | -22.08
-5 | -0.101 | 0.00673 | -0.105 | -15.048
-4.5 | -0.045 | 0.00662 | -0.105 | -6.788
-4 | 0.013 | 0.00655 | -0.105 | 2.02
-3.5 | 0.073 | 0.00655 | -0.105 | 11.084
-3 | 0.133 | 0.00655 | -0.106 | 20.236
-2.5 | 0.193 | 0.0064 | -0.106 | 30.085
-2 | 0.253 | 0.0065 | -0.106 | 38.912
-1.5 | 0.313 | 0.00665 | -0.106 | 47.038
-1 | 0.373 | 0.00678 | -0.107 | 55.043
-0.5 | 0.433 | 0.00683 | -0.107 | 63.354
0 | 0.492 | 0.0069 | -0.107 | 71.347
0.5 | 0.552 | 0.00699 | -0.107 | 79.012
1 | 0.612 | 0.00711 | -0.107 | 86.027
1.5 | 0.671 | 0.00726 | -0.108 | 92.394
2 | 0.73 | 0.0075 | -0.108 | 97.347
2.5 | 0.788 | 0.00777 | -0.108 | 101.46
3 | 0.845 | 0.00703 | -0.108 | 120.187
3.5 | 0.899 | 0.00865 | -0.109 | 103.943
4 | 0.95 | 0.00899 | -0.109 | 105.682
4.5 | 0.998 | 0.00944 | -0.109 | 105.676
5 | 1.04 | 0.00986 | -0.109 | 105.525
5.5 | 1.077 | 0.01031 | -0.109 | 104.475
6 | 1.107 | 0.01078 | -0.109 | 102.673
6.5 | 1.129 | 0.01129 | -0.11 | 99.931
7 | 1.141 | 0.01192 | -0.11 | 95.713
7.5 | 1.132 | 0.01261 | -0.11 | 89.699
8 | 1.102 | 0.01327 | -0.11 | 83.075
8.5 | 1.055 | 0.01405 | -0.11 | 75.119
9 | 0.991 | 0.01502 | -0.111 | 65.999
9.5 | 0.907 | 0.01555 | -0.11 | 58.34
10 | 0.748 | 0.02687 | -0.099 | 27.849
10.5 | 0.577 | 0.06687 | -0.061 | 8.635
11 | 0.486 | 0.07095 | -0.062 | 6.842
11.5 | 0.387 | 0.07595 | -0.06 | 5.089
12 | 0.278 | 0.0819 | -0.058 | 3.395

## 86. Re 6M Mach 0.25 (2)
BIGFOIL.COM POLAR EXPORT
ma409sm
MA409 (smoothed) |  |  |  | Cl Max: | 1.5588 | at alpha= | 11 | deg
XFOIL ncrit=9 |  |  |  | L/D Max: | 130.186 | at alpha= | 3.5 | deg
Re: | 6000000 |  |  | Cd Min: | 0.24788 | at alpha= | 18 | deg
Mach: | 0.25 |  |  | Cl=0 at alpha= | -99 | deg
|  |  |  | @ Cl=0.1, Cd= | 0.00474
|  |  |  | @ Cl=0.4, Cd= | 0.00474
|  |  |  | @ Cl=0.6, Cd= | 0.0050624
alpha (deg) | Cl | Cd | Cm | Cl/Cd
0 | 0.4597 | 0.00474 | -0.1105 | 96.9831
0.5 | 0.516 | 0.00488 | -0.1103 | 105.7377
1 | 0.5728 | 0.005 | -0.11 | 114.56
1.5 | 0.6295 | 0.00513 | -0.1098 | 122.7096
2 | 0.6834 | 0.00559 | -0.1091 | 122.254
2.5 | 0.7372 | 0.00606 | -0.1084 | 121.6502
3 | 0.7915 | 0.00615 | -0.1079 | 128.6992
3.5 | 0.841 | 0.00646 | -0.106 | 130.1858
4 | 0.8964 | 0.00695 | -0.1053 | 128.9784
4.5 | 0.9523 | 0.00739 | -0.1046 | 128.8633
5 | 1.0084 | 0.0078 | -0.1039 | 129.2821
5.5 | 1.0646 | 0.00819 | -0.1031 | 129.9878
6 | 1.1204 | 0.00864 | -0.1022 | 129.6759
6.5 | 1.1751 | 0.00924 | -0.101 | 127.1753
7 | 1.2303 | 0.00975 | -0.0999 | 126.1846
7.5 | 1.2847 | 0.01038 | -0.0985 | 123.7669
8 | 1.3364 | 0.01135 | -0.0965 | 117.7445
8.5 | 1.3885 | 0.01223 | -0.0946 | 113.5323
9 | 1.4382 | 0.01337 | -0.0921 | 107.5692
9.5 | 1.483 | 0.01506 | -0.0888 | 98.4728
10 | 1.5209 | 0.01748 | -0.0843 | 87.008
10.5 | 1.5485 | 0.02091 | -0.0786 | 74.0555
11 | 1.5588 | 0.02578 | -0.071 | 60.4655
11.5 | 1.5413 | 0.03152 | -0.0603 | 48.8991
12 | 1.5067 | 0.03764 | -0.05 | 40.0292
12.5 | 1.463 | 0.04603 | -0.044 | 31.7836
13 | 1.4141 | 0.05765 | -0.0448 | 24.5291
13.5 | 1.3784 | 0.07086 | -0.0513 | 19.4524
14 | 1.3463 | 0.08649 | -0.0614 | 15.566
14.5 | 1.3133 | 0.10399 | -0.072 | 12.6291
15 | 1.2773 | 0.12219 | -0.0811 | 10.4534
15.5 | 1.2202 | 0.14432 | -0.0912 | 8.4548
16.5 | 1.0732 | 0.21671 | -0.1309 | 4.9522
17 | 1.0848 | 0.22589 | -0.1359 | 4.8023
17.5 | 1.0947 | 0.23692 | -0.142 | 4.6205
18 | 1.1067 | 0.24788 | -0.1479 | 4.4647

## 87. Re 6M Mach 0.50 (1)
BIGFOIL.COM POLAR EXPORT
ma409sm
MA409 (smoothed) |  |  |  | Cl Max: | 1.267 | at alpha= | 20 | deg
JavaFoil+Calcfoil stall+Eppler ext transition |  |  |  | L/D Max: | 120.821 | at alpha= | 3 | deg
Re: | 6000000 |  |  | Cd Min: | 0.00668 | at alpha= | -2.5 | deg
Mach: | 0.5 |  |  | Cl=0 at alpha= | -4.119 | deg
|  |  |  | @ Cl=0.1, Cd= | 0.0067343
|  |  |  | @ Cl=0.4, Cd= | 0.0069646
|  |  |  | @ Cl=0.6, Cd= | 0.0072845
alpha (deg) | Cl | Cd | Cm | Cl/Cd
-20 | -0.848 | 0.15546 | -0.063 | -5.452
-19.5 | -0.822 | 0.15114 | -0.063 | -5.435
-19 | -0.797 | 0.15179 | -0.064 | -5.248
-18.5 | -0.771 | 0.1425 | -0.064 | -5.408
-18 | -0.744 | 0.13732 | -0.064 | -5.417
-17.5 | -0.716 | 0.13348 | -0.062 | -5.365
-17 | -0.689 | 0.12721 | -0.061 | -5.417
-16.5 | -0.663 | 0.12194 | -0.061 | -5.434
-16 | -0.636 | 0.11825 | -0.061 | -5.38
-15.5 | -0.61 | 0.11415 | -0.061 | -5.343
-15 | -0.584 | 0.11187 | -0.062 | -5.221
-14.5 | -0.557 | 0.10703 | -0.061 | -5.204
-14 | -0.529 | 0.10404 | -0.058 | -5.087
-13.5 | -0.503 | 0.10032 | -0.058 | -5.012
-13 | -0.476 | 0.09503 | -0.058 | -5.012
-12.5 | -0.45 | 0.09334 | -0.058 | -4.819
-12 | -0.423 | 0.08784 | -0.058 | -4.816
-11.5 | -0.396 | 0.081 | -0.058 | -4.892
-11 | -0.37 | 0.07282 | -0.059 | -5.079
-10.5 | -0.344 | 0.06698 | -0.06 | -5.13
-10 | -0.318 | 0.06154 | -0.063 | -5.161
-9.5 | -0.293 | 0.05419 | -0.069 | -5.406
-9 | -0.262 | 0.064 | -0.054 | -4.094
-8.5 | -0.236 | 0.05585 | -0.057 | -4.221
-8 | -0.21 | 0.05038 | -0.062 | -4.161
-7.5 | -0.185 | 0.04397 | -0.071 | -4.197
-7 | -0.161 | 0.03413 | -0.083 | -4.729
-6.5 | -0.128 | 0.04478 | -0.054 | -2.861
-6 | -0.101 | 0.04197 | -0.056 | -2.415
-5.5 | -0.108 | 0.03755 | -0.065 | -2.883
-5 | -0.104 | 0.00741 | -0.117 | -14
-4.5 | -0.048 | 0.00719 | -0.117 | -6.719
-4 | 0.015 | 0.00676 | -0.118 | 2.149
-3.5 | 0.081 | 0.00674 | -0.118 | 11.942
-3 | 0.148 | 0.00672 | -0.118 | 21.96
-2.5 | 0.215 | 0.00668 | -0.118 | 32.157
-2 | 0.282 | 0.00673 | -0.119 | 41.95
-1.5 | 0.35 | 0.00689 | -0.119 | 50.754
-1 | 0.417 | 0.00699 | -0.119 | 59.658
-0.5 | 0.484 | 0.00708 | -0.119 | 68.312
0 | 0.55 | 0.00718 | -0.12 | 76.717
0.5 | 0.617 | 0.00732 | -0.12 | 84.296
1 | 0.683 | 0.00748 | -0.12 | 91.431
1.5 | 0.75 | 0.0077 | -0.12 | 97.323
2 | 0.815 | 0.008 | -0.121 | 101.885
2.5 | 0.879 | 0.00837 | -0.121 | 105.07
3 | 0.941 | 0.00779 | -0.121 | 120.821
3.5 | 0.997 | 0.00959 | -0.121 | 103.904
4 | 1.045 | 0.01017 | -0.122 | 102.731
4.5 | 1.079 | 0.01078 | -0.122 | 100.106
5 | 1.087 | 0.01148 | -0.122 | 94.72
5.5 | 1.035 | 0.01237 | -0.122 | 83.665
6 | 0.669 | 0.01305 | -0.122 | 51.305
6.5 | 0.702 | 0.01405 | -0.123 | 49.954
7 | 0.59 | 0.05019 | -0.054 | 11.753
7.5 | 0.767 | 0.0152 | -0.123 | 50.438
8 | 0.797 | 0.01281 | -0.123 | 62.235
8.5 | 0.826 | 0.01712 | -0.123 | 48.257
9 | 0.696 | 0.0625 | -0.062 | 11.14
9.5 | 0.721 | 0.07216 | -0.058 | 9.985
10 | 0.882 | 0.02331 | -0.117 | 37.852
10.5 | 0.777 | 0.07044 | -0.069 | 11.033
11 | 0.8 | 0.0794 | -0.064 | 10.073
11.5 | 0.827 | 0.08532 | -0.066 | 9.689
12 | 0.851 | 0.08737 | -0.064 | 9.739
12.5 | 0.876 | 0.09058 | -0.064 | 9.673
13 | 0.903 | 0.09536 | -0.067 | 9.474
13.5 | 0.935 | 0.09852 | -0.074 | 9.49
14 | 0.963 | 0.10398 | -0.076 | 9.262
14.5 | 0.981 | 0.10693 | -0.07 | 9.17
15 | 1.007 | 0.11221 | -0.072 | 8.977
15.5 | 1.038 | 0.11558 | -0.076 | 8.981
16 | 1.069 | 0.11851 | -0.081 | 9.025
16.5 | 1.097 | 0.12459 | -0.082 | 8.804
17 | 1.11 | 0.12953 | -0.075 | 8.567
17.5 | 1.138 | 0.13358 | -0.077 | 8.519
18 | 1.173 | 0.13287 | -0.083 | 8.827
18.5 | 1.206 | 0.13332 | -0.087 | 9.044
19 | 1.229 | 0.14357 | -0.086 | 8.558
19.5 | 1.238 | 0.15084 | -0.079 | 8.205
20 | 1.267 | 0.15216 | -0.082 | 8.327

## 88. Re 6M Mach 0.50 (2)
BIGFOIL.COM POLAR EXPORT
ma409sm
MA409 (smoothed) |  |  |  | Cl Max: | 1.2978 | at alpha= | 7 | deg
XFOIL ncrit=9 |  |  |  | L/D Max: | 725.41 | at alpha= | -0.5 | deg
Re: | 6000000 |  |  | Cd Min: | 0.26509 | at alpha= | -19.5 | deg
Mach: | 0.5 |  |  | Cl=0 at alpha= | -3.933 | deg
|  |  |  | @ Cl=0.1, Cd= | 0.00066103
|  |  |  | @ Cl=0.4, Cd= | 0.00060318
|  |  |  | @ Cl=0.6, Cd= | 0.0051356
alpha (deg) | Cl | Cd | Cm | Cl/Cd
-19.5 | -0.7483 | 0.26509 | 0.0417 | -2.8228
-19 | -0.7264 | 0.25711 | 0.0368 | -2.8252
-18.5 | -0.7044 | 0.24913 | 0.032 | -2.8274
-18 | -0.6826 | 0.24114 | 0.0274 | -2.8307
-17.5 | -0.6609 | 0.23313 | 0.0228 | -2.8349
-17 | -0.4136 | 0.17938 | -0.0119 | -2.3057
-16.5 | -0.404 | 0.17371 | -0.0138 | -2.3257
-16 | -0.5991 | 0.20811 | 0.0101 | -2.8788
-15.5 | -0.5782 | 0.19968 | 0.0062 | -2.8956
-15 | -0.5587 | 0.19168 | 0.0024 | -2.9148
-14.5 | -0.5401 | 0.18381 | -0.0012 | -2.9384
-14 | -0.5246 | 0.17537 | -0.0048 | -2.9914
-13.5 | -0.5069 | 0.16817 | -0.008 | -3.0142
-13 | -0.4899 | 0.16115 | -0.0109 | -3.04
-12.5 | -0.4746 | 0.15374 | -0.0136 | -3.087
-12 | -0.3396 | 0.12634 | -0.0286 | -2.688
-11.5 | -0.3252 | 0.11988 | -0.0317 | -2.7127
-11 | -0.3131 | 0.11301 | -0.0347 | -2.7706
-10.5 | -0.3031 | 0.10529 | -0.0377 | -2.8787
-10 | -0.2934 | 0.09714 | -0.041 | -3.0204
-9.5 | -0.2848 | 0.08862 | -0.0444 | -3.2137
-9 | -0.2772 | 0.0797 | -0.0481 | -3.478
-8.5 | -0.27 | 0.07049 | -0.0523 | -3.8303
-8 | -0.2651 | 0.06068 | -0.0574 | -4.3688
-7.5 | -0.2634 | 0.05187 | -0.0615 | -5.0781
-7 | -0.2761 | 0.04122 | -0.0682 | -6.6982
-6.5 | -0.2657 | 0.03091 | -0.0816 | -8.5959
-6 | -0.2347 | 0.01746 | -0.1042 | -13.4422
-5.5 | -0.2002 | 0.00378 | -0.1244 | -52.963
-5 | -0.1442 | 0.00124 | -0.1278 | -116.2903
-4.5 | -0.0772 | 0.00088 | -0.1269 | -87.7273
-4 | -0.009 | 0.00074 | -0.1258 | -12.1622
-3.5 | 0.0582 | 0.00068 | -0.1246 | 85.5882
-3 | 0.1243 | 0.00065 | -0.1237 | 191.2308
-2.5 | 0.1892 | 0.00062 | -0.1228 | 305.1613
-2 | 0.2535 | 0.00061 | -0.1221 | 415.5738
-1.5 | 0.3174 | 0.00059 | -0.1214 | 537.9661
-1 | 0.3802 | 0.0006 | -0.1207 | 633.6667
-0.5 | 0.4425 | 0.00061 | -0.12 | 725.4098
0 | 0.515 | 0.00494 | -0.1227 | 104.251
0.5 | 0.579 | 0.00509 | -0.1222 | 113.7525
1 | 0.6435 | 0.00523 | -0.1218 | 123.0402
1.5 | 0.708 | 0.0054 | -0.1212 | 131.1111
2 | 0.7699 | 0.00584 | -0.1202 | 131.8322
2.5 | 0.8306 | 0.00644 | -0.1187 | 128.9752
3 | 0.8914 | 0.00692 | -0.1173 | 128.815
3.5 | 0.9481 | 0.00711 | -0.1145 | 133.3474
4 | 1.0135 | 0.00763 | -0.1128 | 132.8309
4.5 | 1.0797 | 0.00817 | -0.1108 | 132.1542
5 | 1.1459 | 0.00881 | -0.1083 | 130.0681
5.5 | 1.2102 | 0.00977 | -0.1048 | 123.869
6 | 1.2608 | 0.01216 | -0.0984 | 103.6842
6.5 | 1.2877 | 0.01762 | -0.0884 | 73.0817
7 | 1.2978 | 0.02517 | -0.078 | 51.5614
7.5 | 1.2863 | 0.03282 | -0.0673 | 39.1926
8 | 1.251 | 0.03935 | -0.0561 | 31.7916
8.5 | 1.2116 | 0.04758 | -0.0509 | 25.4645
9 | 1.1735 | 0.05853 | -0.0534 | 20.0495
9.5 | 1.1399 | 0.07286 | -0.0632 | 15.6451
10 | 1.1125 | 0.08954 | -0.0752 | 12.4246
10.5 | 1.0903 | 0.10586 | -0.0835 | 10.2995
11 | 1.0713 | 0.12013 | -0.0905 | 8.9178
11.5 | 1.052 | 0.13507 | -0.0981 | 7.7886
12 | 1.0447 | 0.14823 | -0.1046 | 7.0478

## 89. Re 7M Mach 0.00 (1)
BIGFOIL.COM POLAR EXPORT
ma409sm
MA409 (smoothed) |  |  |  | Cl Max: | 1.158 | at alpha= | 7.5 | deg
JavaFoil+Calcfoil stall+Eppler ext transition |  |  |  | L/D Max: | 121.441 | at alpha= | 3.5 | deg
Re: | 7000000 |  |  | Cd Min: | 0.00648 | at alpha= | -2.5 | deg
Mach: | 0 |  |  | Cl=0 at alpha= | -4.114 | deg
|  |  |  | @ Cl=0.1, Cd= | 0.0065355
|  |  |  | @ Cl=0.4, Cd= | 0.0067569
|  |  |  | @ Cl=0.6, Cd= | 0.0070493
alpha (deg) | Cl | Cd | Cm | Cl/Cd
-16.5 | -0.271 | 0.12025 | -0.049 | -2.257
-16 | -0.286 | 0.1151 | -0.049 | -2.489
-15.5 | -0.302 | 0.10998 | -0.049 | -2.744
-15 | -0.317 | 0.10411 | -0.049 | -3.048
-14.5 | -0.329 | 0.10014 | -0.049 | -3.288
-14 | -0.34 | 0.09394 | -0.05 | -3.623
-13.5 | -0.35 | 0.08997 | -0.049 | -3.895
-13 | -0.359 | 0.08423 | -0.05 | -4.268
-12.5 | -0.367 | 0.07957 | -0.051 | -4.612
-12 | -0.373 | 0.07456 | -0.052 | -5.001
-11.5 | -0.376 | 0.07055 | -0.052 | -5.327
-11 | -0.376 | 0.06638 | -0.053 | -5.669
-10.5 | -0.373 | 0.06233 | -0.054 | -5.992
-10 | -0.37 | 0.0552 | -0.06 | -6.695
-9.5 | -0.358 | 0.05314 | -0.059 | -6.735
-9 | -0.35 | 0.04274 | -0.069 | -8.189
-8.5 | -0.342 | 0.03002 | -0.079 | -11.39
-8 | -0.327 | 0.02145 | -0.085 | -15.222
-7.5 | -0.333 | 0.00752 | -0.1 | -44.281
-7 | -0.294 | 0.00729 | -0.1 | -40.267
-6.5 | -0.25 | 0.00712 | -0.101 | -35.148
-6 | -0.203 | 0.00701 | -0.101 | -28.932
-5.5 | -0.152 | 0.0067 | -0.101 | -22.692
-5 | -0.099 | 0.00664 | -0.101 | -14.898
-4.5 | -0.044 | 0.00654 | -0.102 | -6.687
-4 | 0.013 | 0.00652 | -0.102 | 1.969
-3.5 | 0.07 | 0.00652 | -0.102 | 10.801
-3 | 0.128 | 0.00655 | -0.102 | 19.604
-2.5 | 0.187 | 0.00648 | -0.102 | 28.784
-2 | 0.245 | 0.00658 | -0.103 | 37.206
-1.5 | 0.303 | 0.00667 | -0.103 | 45.464
-1 | 0.361 | 0.00673 | -0.103 | 53.649
-0.5 | 0.419 | 0.00677 | -0.103 | 61.902
0 | 0.477 | 0.00684 | -0.104 | 69.762
0.5 | 0.535 | 0.00691 | -0.104 | 77.364
1 | 0.592 | 0.00703 | -0.104 | 84.208
1.5 | 0.65 | 0.00717 | -0.104 | 90.665
2 | 0.707 | 0.00737 | -0.104 | 95.89
2.5 | 0.763 | 0.00763 | -0.105 | 100.023
3 | 0.819 | 0.00786 | -0.105 | 104.147
3.5 | 0.872 | 0.00718 | -0.105 | 121.441
4 | 0.922 | 0.00853 | -0.105 | 108.09
4.5 | 0.97 | 0.00895 | -0.105 | 108.484
5 | 1.015 | 0.0093 | -0.106 | 109.145
5.5 | 1.056 | 0.0097 | -0.106 | 108.799
6 | 1.091 | 0.01008 | -0.106 | 108.237
6.5 | 1.122 | 0.0105 | -0.106 | 106.819
7 | 1.147 | 0.01102 | -0.106 | 104.027
7.5 | 1.158 | 0.01155 | -0.107 | 100.286
8 | 1.158 | 0.01209 | -0.107 | 95.844
8.5 | 1.149 | 0.01268 | -0.107 | 90.599
9 | 1.131 | 0.01336 | -0.107 | 84.638
9.5 | 1.104 | 0.01411 | -0.107 | 78.267
10 | 1.07 | 0.01494 | -0.107 | 71.605
10.5 | 1.027 | 0.0127 | -0.107 | 80.814
11 | 0.98 | 0.01604 | -0.107 | 61.106
11.5 | 0.886 | 0.0228 | -0.101 | 38.888
12 | 0.748 | 0.0601 | -0.079 | 12.44
12.5 | 0.724 | 0.05186 | -0.086 | 13.965

## 90. Re 7M Mach 0.00 (2)
BIGFOIL.COM POLAR EXPORT
ma409sm
MA409 (smoothed) |  |  |  | Cl Max: | 1.8017 | at alpha= | 14.5 | deg
XFOIL ncrit=9 |  |  |  | L/D Max: | 133.903 | at alpha= | 6 | deg
Re: | 7000000 |  |  | Cd Min: | 0.21818 | at alpha= | -18 | deg
Mach: | 0 |  |  | Cl=0 at alpha= | -4.0523 | deg
|  |  |  | @ Cl=0.1, Cd= | 0.0045192
|  |  |  | @ Cl=0.4, Cd= | 0.0046063
|  |  |  | @ Cl=0.6, Cd= | 0.0050394
alpha (deg) | Cl | Cd | Cm | Cl/Cd
-18 | -0.6411 | 0.21818 | 0.0244 | -2.9384
-17.5 | -0.6245 | 0.21221 | 0.0208 | -2.9428
-17 | -0.6083 | 0.20604 | 0.0174 | -2.9523
-16.5 | -0.5923 | 0.19988 | 0.014 | -2.9633
-16 | -0.5758 | 0.19334 | 0.0109 | -2.9782
-15.5 | -0.561 | 0.1863 | 0.0077 | -3.0113
-15 | -0.5472 | 0.17916 | 0.0047 | -3.0543
-13 | -0.9899 | 0.02181 | -0.0976 | -45.3874
-12.5 | -0.9406 | 0.01719 | -0.1017 | -54.7179
-12 | -0.8859 | 0.01447 | -0.1042 | -61.2232
-11 | -0.7711 | 0.01105 | -0.1078 | -69.7828
-10.5 | -0.7168 | 0.01011 | -0.1082 | -70.9001
-10 | -0.6597 | 0.00949 | -0.1089 | -69.5153
-9.5 | -0.6029 | 0.00901 | -0.1095 | -66.9145
-9 | -0.5449 | 0.00867 | -0.1102 | -62.8489
-8.5 | -0.4894 | 0.00844 | -0.1103 | -57.9858
-8 | -0.4351 | 0.00815 | -0.1101 | -53.3865
-7.5 | -0.3808 | 0.00693 | -0.1102 | -54.9495
-7 | -0.3261 | 0.00633 | -0.11 | -51.5166
-6.5 | -0.2711 | 0.00588 | -0.1099 | -46.1054
-6 | -0.2159 | 0.00553 | -0.1097 | -39.0416
-5.5 | -0.1604 | 0.00528 | -0.1096 | -30.3788
-5 | -0.105 | 0.00514 | -0.1094 | -20.428
-4.5 | -0.0496 | 0.00488 | -0.1093 | -10.1639
-4 | 0.0058 | 0.00472 | -0.1091 | 1.2288
-3.5 | 0.061 | 0.00459 | -0.1089 | 13.2898
-3 | 0.1161 | 0.00449 | -0.1086 | 25.8575
-2.5 | 0.1711 | 0.00443 | -0.1084 | 38.623
-2 | 0.226 | 0.0044 | -0.1082 | 51.3636
-1.5 | 0.2807 | 0.00439 | -0.108 | 63.9408
-1 | 0.3353 | 0.00448 | -0.1077 | 74.8438
-0.5 | 0.3898 | 0.00458 | -0.1074 | 85.1092
0 | 0.4442 | 0.00472 | -0.1072 | 94.1102
0.5 | 0.4991 | 0.00482 | -0.107 | 103.5477
1 | 0.5539 | 0.00493 | -0.1068 | 112.3529
1.5 | 0.6087 | 0.00506 | -0.1067 | 120.2964
2 | 0.6605 | 0.00554 | -0.1061 | 119.2238
2.5 | 0.7126 | 0.006 | -0.1055 | 118.7667
3 | 0.7653 | 0.00627 | -0.1051 | 122.0574
3.5 | 0.8136 | 0.00616 | -0.1038 | 132.0779
4 | 0.8668 | 0.00662 | -0.1033 | 130.9366
4.5 | 0.9202 | 0.00702 | -0.1028 | 131.0826
5 | 0.9739 | 0.00737 | -0.1025 | 132.1438
5.5 | 1.0274 | 0.00771 | -0.1021 | 133.2555
6 | 1.0806 | 0.00807 | -0.1017 | 133.9033
6.5 | 1.133 | 0.00852 | -0.1011 | 132.9812
7 | 1.1853 | 0.00894 | -0.1005 | 132.5839
7.5 | 1.2373 | 0.00935 | -0.1 | 132.3316
8 | 1.2883 | 0.00987 | -0.0992 | 130.5268
8.5 | 1.3381 | 0.01053 | -0.0983 | 127.075
9.5 | 1.4375 | 0.01168 | -0.0965 | 123.0736
10 | 1.4863 | 0.01227 | -0.0955 | 121.1328
10.5 | 1.5337 | 0.01299 | -0.0943 | 118.0677
11 | 1.5792 | 0.01387 | -0.0928 | 113.8572
11.5 | 1.623 | 0.01488 | -0.091 | 109.0726
12 | 1.6647 | 0.01601 | -0.089 | 103.9788
12.5 | 1.7038 | 0.01731 | -0.0865 | 98.4287
13 | 1.7396 | 0.0188 | -0.0836 | 92.5319
13.5 | 1.7704 | 0.02056 | -0.08 | 86.1089
14 | 1.7942 | 0.02266 | -0.0754 | 79.1792
14.5 | 1.8017 | 0.02507 | -0.0682 | 71.8668
15 | 1.7933 | 0.02843 | -0.0596 | 63.0777
15.5 | 1.7746 | 0.03313 | -0.0518 | 53.5647
16 | 1.7746 | 0.03692 | -0.0476 | 48.0661
16.5 | 1.7625 | 0.04253 | -0.0445 | 41.4413
17 | 1.7514 | 0.04891 | -0.0434 | 35.8086
17.5 | 1.7238 | 0.0586 | -0.0449 | 29.4164
18 | 1.6808 | 0.07253 | -0.0503 | 23.1739
18.5 | 1.5903 | 0.09736 | -0.0629 | 16.3342

## 91. Re 7M Mach 0.10 (1)
BIGFOIL.COM POLAR EXPORT
ma409sm
MA409 (smoothed) |  |  |  | Cl Max: | 1.156 | at alpha= | 7.5 | deg
JavaFoil+Calcfoil stall+Eppler ext transition |  |  |  | L/D Max: | 121.494 | at alpha= | 3.5 | deg
Re: | 7000000 |  |  | Cd Min: | 0.00649 | at alpha= | -2.5 | deg
Mach: | 0.1 |  |  | Cl=0 at alpha= | -4.114 | deg
|  |  |  | @ Cl=0.1, Cd= | 0.006535
|  |  |  | @ Cl=0.4, Cd= | 0.0067555
|  |  |  | @ Cl=0.6, Cd= | 0.0070612
alpha (deg) | Cl | Cd | Cm | Cl/Cd
-16 | -0.248 | 0.11598 | -0.05 | -2.137
-15.5 | -0.265 | 0.11084 | -0.05 | -2.391
-15 | -0.283 | 0.10449 | -0.05 | -2.705
-14.5 | -0.297 | 0.10002 | -0.05 | -2.967
-14 | -0.31 | 0.09531 | -0.05 | -3.254
-13.5 | -0.323 | 0.09055 | -0.049 | -3.563
-13 | -0.334 | 0.08541 | -0.05 | -3.914
-12.5 | -0.345 | 0.08037 | -0.051 | -4.289
-12 | -0.353 | 0.07535 | -0.051 | -4.687
-11.5 | -0.359 | 0.07144 | -0.051 | -5.024
-11 | -0.362 | 0.06658 | -0.053 | -5.443
-10.5 | -0.362 | 0.06289 | -0.054 | -5.756
-10 | -0.36 | 0.05648 | -0.059 | -6.371
-9.5 | -0.353 | 0.05102 | -0.063 | -6.923
-9 | -0.341 | 0.04742 | -0.064 | -7.188
-8.5 | -0.334 | 0.03426 | -0.076 | -9.742
-8 | -0.313 | 0.03058 | -0.078 | -10.221
-7.5 | -0.332 | 0.00756 | -0.101 | -43.861
-7 | -0.293 | 0.00732 | -0.101 | -40.108
-6.5 | -0.25 | 0.00714 | -0.101 | -35.063
-6 | -0.203 | 0.00703 | -0.101 | -28.9
-5.5 | -0.153 | 0.00672 | -0.102 | -22.691
-5 | -0.099 | 0.00664 | -0.102 | -14.95
-4.5 | -0.044 | 0.00654 | -0.102 | -6.715
-4 | 0.013 | 0.00653 | -0.102 | 1.976
-3.5 | 0.071 | 0.00652 | -0.103 | 10.842
-3 | 0.129 | 0.00655 | -0.103 | 19.685
-2.5 | 0.187 | 0.00649 | -0.103 | 28.882
-2 | 0.246 | 0.00659 | -0.103 | 37.345
-1.5 | 0.305 | 0.00667 | -0.103 | 45.647
-1 | 0.363 | 0.00673 | -0.104 | 53.945
-0.5 | 0.421 | 0.00677 | -0.104 | 62.205
0 | 0.479 | 0.00684 | -0.104 | 70.09
0.5 | 0.537 | 0.00692 | -0.104 | 77.614
1 | 0.595 | 0.00705 | -0.105 | 84.451
1.5 | 0.653 | 0.00718 | -0.105 | 90.946
2 | 0.71 | 0.00739 | -0.105 | 96.165
2.5 | 0.767 | 0.00766 | -0.105 | 100.191
3 | 0.823 | 0.00788 | -0.105 | 104.382
3.5 | 0.876 | 0.00721 | -0.106 | 121.494
4 | 0.927 | 0.00856 | -0.106 | 108.201
4.5 | 0.975 | 0.00897 | -0.106 | 108.649
5 | 1.019 | 0.00935 | -0.106 | 109.001
5.5 | 1.059 | 0.00977 | -0.106 | 108.428
6 | 1.094 | 0.01015 | -0.107 | 107.86
6.5 | 1.124 | 0.01059 | -0.107 | 106.137
7 | 1.147 | 0.01111 | -0.107 | 103.26
7.5 | 1.156 | 0.01165 | -0.107 | 99.248
8 | 1.153 | 0.01221 | -0.107 | 94.442
8.5 | 1.14 | 0.01282 | -0.107 | 88.876
9 | 1.116 | 0.01353 | -0.108 | 82.54
9.5 | 1.084 | 0.01432 | -0.108 | 75.729
10 | 1.045 | 0.01524 | -0.108 | 68.558
10.5 | 0.993 | 0.01565 | -0.107 | 63.453
11 | 0.94 | 0.01653 | -0.107 | 56.871
11.5 | 0.771 | 0.04746 | -0.086 | 16.256
12 | 0.693 | 0.06781 | -0.073 | 10.226
12.5 | 0.654 | 0.06621 | -0.077 | 9.884

## 92. Re 7M Mach 0.10 (2)
BIGFOIL.COM POLAR EXPORT
ma409sm
MA409 (smoothed) |  |  |  | Cl Max: | 1.7663 | at alpha= | 14 | deg
XFOIL ncrit=9 |  |  |  | L/D Max: | 550.714 | at alpha= | -0.5 | deg
Re: | 7000000 |  |  | Cd Min: | 0.25588 | at alpha= | 19 | deg
Mach: | 0.1 |  |  | Cl=0 at alpha= | -4.0399 | deg
|  |  |  | @ Cl=0.1, Cd= | 0.00072507
|  |  |  | @ Cl=0.4, Cd= | 0.0016556
|  |  |  | @ Cl=0.6, Cd= | 0.0050419
alpha (deg) | Cl | Cd | Cm | Cl/Cd
-13 | -0.6886 | 0.06443 | -0.0475 | -10.6876
-12.5 | -0.904 | 0.00918 | -0.0987 | -98.4749
-12 | -0.8609 | 0.00531 | -0.1034 | -162.1281
-11.5 | -0.8098 | 0.00348 | -0.1061 | -232.7011
-11 | -0.7587 | 0.00262 | -0.1071 | -289.5802
-10.5 | -0.7057 | 0.00212 | -0.1078 | -332.8774
-10 | -0.651 | 0.00184 | -0.1083 | -353.8043
-9.5 | -0.5947 | 0.00167 | -0.1089 | -356.1078
-9 | -0.5397 | 0.00155 | -0.109 | -348.1935
-8.5 | -0.4865 | 0.00147 | -0.1087 | -330.9524
-8 | -0.4317 | 0.00142 | -0.1086 | -304.0141
-7.5 | -0.3789 | 0.00118 | -0.1087 | -321.1017
-7 | -0.3251 | 0.00105 | -0.1085 | -309.619
-6.5 | -0.2709 | 0.00097 | -0.1083 | -279.2784
-6 | -0.2161 | 0.00091 | -0.1082 | -237.4725
-5.5 | -0.161 | 0.00086 | -0.108 | -187.2093
-5 | -0.1058 | 0.00084 | -0.1079 | -125.9524
-4.5 | -0.0508 | 0.0008 | -0.1077 | -63.5
-4 | 0.0044 | 0.00076 | -0.1075 | 5.7895
-3.5 | 0.0591 | 0.00074 | -0.1072 | 79.8649
-3 | 0.1139 | 0.00072 | -0.107 | 158.1944
-2.5 | 0.1686 | 0.0007 | -0.1068 | 240.8571
-2 | 0.2232 | 0.00069 | -0.1065 | 323.4783
-1.5 | 0.2775 | 0.00068 | -0.1062 | 408.0882
-1 | 0.3316 | 0.00069 | -0.1058 | 480.5797
-0.5 | 0.3855 | 0.0007 | -0.1055 | 550.7143
0 | 0.4465 | 0.00472 | -0.1077 | 94.5975
0.5 | 0.5017 | 0.00483 | -0.1075 | 103.8716
1 | 0.5568 | 0.00494 | -0.1073 | 112.7126
1.5 | 0.6119 | 0.00507 | -0.1072 | 120.6903
2 | 0.664 | 0.00555 | -0.1065 | 119.6396
2.5 | 0.7165 | 0.00601 | -0.106 | 119.218
3 | 0.7694 | 0.00629 | -0.1055 | 122.3211
3.5 | 0.818 | 0.00619 | -0.1042 | 132.1486
4 | 0.8716 | 0.00664 | -0.1037 | 131.2651
4.5 | 0.9254 | 0.00705 | -0.1032 | 131.2624
5 | 0.9795 | 0.00741 | -0.1028 | 132.1862
5.5 | 1.0335 | 0.00775 | -0.1023 | 133.3548
6 | 1.087 | 0.00812 | -0.1018 | 133.867
6.5 | 1.1397 | 0.00861 | -0.1011 | 132.3693
7.5 | 1.2451 | 0.00944 | -0.0999 | 131.8962
8 | 1.2965 | 0.00999 | -0.099 | 129.7798
8.5 | 1.346 | 0.01079 | -0.0978 | 124.7451
9 | 1.397 | 0.01129 | -0.0969 | 123.7378
9.5 | 1.4473 | 0.01185 | -0.096 | 122.135
10 | 1.4961 | 0.01254 | -0.0947 | 119.3062
10.5 | 1.5434 | 0.01337 | -0.0932 | 115.4375
11 | 1.5888 | 0.01435 | -0.0914 | 110.7178
11.5 | 1.632 | 0.0155 | -0.0893 | 105.2903
12 | 1.6726 | 0.01683 | -0.0867 | 99.3821
12.5 | 1.7094 | 0.01841 | -0.0836 | 92.8517
13 | 1.7409 | 0.02033 | -0.0798 | 85.6321
13.5 | 1.7634 | 0.02277 | -0.0747 | 77.444
14 | 1.7663 | 0.02574 | -0.0667 | 68.6208
14.5 | 1.7505 | 0.02973 | -0.0571 | 58.8799
15 | 1.7431 | 0.0337 | -0.0506 | 51.724
15.5 | 1.7372 | 0.03814 | -0.0461 | 45.548
16 | 1.7276 | 0.04369 | -0.0433 | 39.5422
16.5 | 1.698 | 0.05275 | -0.043 | 32.1896
17 | 1.6731 | 0.0628 | -0.0456 | 26.6417
17.5 | 1.6102 | 0.08126 | -0.0544 | 19.8154
18 | 1.4975 | 0.11209 | -0.0713 | 13.3598
19 | 1.1175 | 0.25588 | -0.1509 | 4.3673

## 93. Re 7M Mach 0.25 (1)
BIGFOIL.COM POLAR EXPORT
ma409sm
MA409 (smoothed) |  |  |  | Cl Max: | 1.141 | at alpha= | 7 | deg
JavaFoil+Calcfoil stall+Eppler ext transition |  |  |  | L/D Max: | 108.192 | at alpha= | 4 | deg
Re: | 7000000 |  |  | Cd Min: | 0.00654 | at alpha= | -2.5 | deg
Mach: | 0.25 |  |  | Cl=0 at alpha= | -4.1121 | deg
|  |  |  | @ Cl=0.1, Cd= | 0.0065735
|  |  |  | @ Cl=0.4, Cd= | 0.08024
|  |  |  | @ Cl=0.6, Cd= | 0.08024
alpha (deg) | Cl | Cd | Cm | Cl/Cd
-12.5 | -0.121 | 0.08044 | -0.054 | -1.498
-12 | -0.168 | 0.07651 | -0.053 | -2.202
-11.5 | -0.205 | 0.07369 | -0.051 | -2.788
-11 | -0.236 | 0.07069 | -0.05 | -3.34
-10.5 | -0.261 | 0.0654 | -0.052 | -3.994
-10 | -0.28 | 0.0611 | -0.053 | -4.576
-9.5 | -0.291 | 0.05805 | -0.053 | -5.007
-9 | -0.295 | 0.0533 | -0.057 | -5.537
-8.5 | -0.292 | 0.0494 | -0.059 | -5.906
-8 | -0.282 | 0.04442 | -0.064 | -6.343
-7.5 | -0.321 | 0.00832 | -0.103 | -38.518
-7 | -0.289 | 0.00755 | -0.104 | -38.262
-6.5 | -0.25 | 0.0073 | -0.104 | -34.198
-6 | -0.205 | 0.00714 | -0.104 | -28.676
-5.5 | -0.155 | 0.00699 | -0.104 | -22.139
-5 | -0.101 | 0.00671 | -0.105 | -15.093
-4.5 | -0.045 | 0.0066 | -0.105 | -6.815
-4 | 0.013 | 0.00658 | -0.105 | 2.01
-3.5 | 0.073 | 0.00656 | -0.105 | 11.063
-3 | 0.133 | 0.00659 | -0.106 | 20.099
-2.5 | 0.193 | 0.00654 | -0.106 | 29.442
-2 | 0.253 | 0.00663 | -0.106 | 38.103
-1.5 | 0.313 | 0.00672 | -0.106 | 46.572
-1 | 0.373 | 0.00678 | -0.107 | 55.038
-0.5 | 0.433 | 0.00682 | -0.107 | 63.465
0 | 0.492 | 0.00689 | -0.107 | 71.441
0.5 | 0.552 | 0.007 | -0.107 | 78.922
1 | 0.612 | 0.00713 | -0.107 | 85.82
1.5 | 0.671 | 0.00727 | -0.108 | 92.239
2 | 0.73 | 0.00749 | -0.108 | 97.412
2.5 | 0.788 | 0.00778 | -0.108 | 101.243
3 | 0.845 | 0.00803 | -0.108 | 105.235
3.5 | 0.899 | 0.00844 | -0.109 | 106.472
4 | 0.95 | 0.00878 | -0.109 | 108.192
4.5 | 0.998 | 0.00922 | -0.109 | 108.189
5 | 1.04 | 0.00963 | -0.109 | 108.054
5.5 | 1.077 | 0.01007 | -0.109 | 106.997
6 | 1.107 | 0.01053 | -0.109 | 105.128
6.5 | 1.129 | 0.01102 | -0.11 | 102.43
7 | 1.141 | 0.01163 | -0.11 | 98.105
7.5 | 1.132 | 0.0123 | -0.11 | 92.014
8 | 1.102 | 0.01294 | -0.11 | 85.2
8.5 | 1.055 | 0.01369 | -0.11 | 77.096
9 | 0.991 | 0.01459 | -0.111 | 67.955
9.5 | 0.909 | 0.01243 | -0.11 | 73.085
10 | 0.808 | 0.01655 | -0.109 | 48.785
10.5 | 0.582 | 0.06342 | -0.068 | 9.18
11 | 0.488 | 0.06828 | -0.066 | 7.15
11.5 | 0.387 | 0.07505 | -0.062 | 5.158
12 | 0.279 | 0.08024 | -0.06 | 3.471

## 94. Re 7M Mach 0.25 (2)
BIGFOIL.COM POLAR EXPORT
ma409sm
MA409 (smoothed) |  |  |  | Cl Max: | 1.5931 | at alpha= | 11.5 | deg
XFOIL ncrit=9 |  |  |  | L/D Max: | 134.214 | at alpha= | 5.5 | deg
Re: | 7000000 |  |  | Cd Min: | 0.25331 | at alpha= | -20 | deg
Mach: | 0.25 |  |  | Cl=0 at alpha= | -4.0293 | deg
|  |  |  | @ Cl=0.1, Cd= | 0.0045759
|  |  |  | @ Cl=0.4, Cd= | 0.0046138
|  |  |  | @ Cl=0.6, Cd= | 0.0050467
alpha (deg) | Cl | Cd | Cm | Cl/Cd
-20 | -0.7148 | 0.25331 | 0.0413 | -2.8218
-19.5 | -0.6969 | 0.24628 | 0.0371 | -2.8297
-19 | -0.6792 | 0.23919 | 0.033 | -2.8396
-18.5 | -0.6618 | 0.23205 | 0.0291 | -2.852
-17.5 | -0.6309 | 0.21541 | 0.0211 | -2.9288
-17 | -0.6136 | 0.20899 | 0.0175 | -2.936
-16.5 | -0.5962 | 0.20269 | 0.0139 | -2.9414
-16 | -0.5795 | 0.19612 | 0.0105 | -2.9548
-15.5 | -0.5627 | 0.18897 | 0.0073 | -2.9777
-13.5 | -0.5108 | 0.15845 | -0.005 | -3.2237
-13 | -0.5028 | 0.14975 | -0.008 | -3.3576
-12 | -0.4901 | 0.13206 | -0.014 | -3.7112
-11.5 | -0.478 | 0.12569 | -0.0165 | -3.803
-10 | -0.5574 | 0.084 | -0.0314 | -6.6357
-9.5 | -0.6263 | 0.02207 | -0.1121 | -28.3779
-9 | -0.5796 | 0.01313 | -0.1176 | -44.1432
-8.5 | -0.5231 | 0.01033 | -0.1178 | -50.6389
-8 | -0.4652 | 0.00919 | -0.1171 | -50.6202
-7.5 | -0.4056 | 0.00847 | -0.1166 | -47.8867
-7 | -0.3476 | 0.0073 | -0.116 | -47.6164
-6.5 | -0.289 | 0.00641 | -0.1154 | -45.0858
-6 | -0.2304 | 0.00588 | -0.1148 | -39.1837
-5.5 | -0.1717 | 0.00549 | -0.1143 | -31.275
-5 | -0.1131 | 0.00523 | -0.1139 | -21.6252
-4.5 | -0.0546 | 0.00499 | -0.1135 | -10.9419
-4 | 0.0034 | 0.0048 | -0.1131 | 0.70833
-3.5 | 0.0612 | 0.00465 | -0.1127 | 13.1613
-3 | 0.1188 | 0.00454 | -0.1124 | 26.1674
-2.5 | 0.176 | 0.00446 | -0.1121 | 39.4619
-2 | 0.2331 | 0.00442 | -0.1118 | 52.7376
-1.5 | 0.2898 | 0.00442 | -0.1115 | 65.5656
-1 | 0.3464 | 0.0045 | -0.1111 | 76.9778
-0.5 | 0.4029 | 0.00462 | -0.1108 | 87.2078
0 | 0.4593 | 0.00476 | -0.1105 | 96.4916
0.5 | 0.516 | 0.00488 | -0.1103 | 105.7377
1 | 0.5729 | 0.00498 | -0.1101 | 115.0402
1.5 | 0.6298 | 0.00512 | -0.1099 | 123.0078
2 | 0.6836 | 0.00561 | -0.1091 | 121.8538
2.5 | 0.7377 | 0.00608 | -0.1084 | 121.3322
3 | 0.7921 | 0.00643 | -0.1079 | 123.1882
3.5 | 0.8423 | 0.00634 | -0.1063 | 132.8549
4 | 0.898 | 0.0068 | -0.1056 | 132.0588
4.5 | 0.9542 | 0.00719 | -0.105 | 132.7121
5 | 1.0104 | 0.0076 | -0.1043 | 132.9474
5.5 | 1.067 | 0.00795 | -0.1036 | 134.2138
6 | 1.1227 | 0.00841 | -0.1027 | 133.4958
6.5 | 1.1782 | 0.00891 | -0.1016 | 132.2334
7 | 1.2336 | 0.00941 | -0.1005 | 131.0946
7.5 | 1.2881 | 0.01003 | -0.0991 | 128.4247
8 | 1.3401 | 0.01098 | -0.0972 | 122.0492
8.5 | 1.394 | 0.01164 | -0.0956 | 119.7595
9 | 1.445 | 0.01266 | -0.0933 | 114.139
9.5 | 1.4924 | 0.01407 | -0.0903 | 106.0697
10 | 1.5344 | 0.01604 | -0.0865 | 95.6608
10.5 | 1.5687 | 0.01876 | -0.0815 | 83.6194
11 | 1.5904 | 0.02258 | -0.0751 | 70.434
11.5 | 1.5931 | 0.02763 | -0.0667 | 57.6583
12 | 1.5686 | 0.03276 | -0.0554 | 47.8816
12.5 | 1.5307 | 0.03954 | -0.0464 | 38.7127
13 | 1.4842 | 0.04894 | -0.0425 | 30.3269
13.5 | 1.4449 | 0.06022 | -0.0448 | 23.9937
14 | 1.4091 | 0.07413 | -0.0523 | 19.0085
14.5 | 1.376 | 0.0901 | -0.0624 | 15.2719
15 | 1.3441 | 0.1069 | -0.0721 | 12.5734
15.5 | 1.3052 | 0.1253 | -0.0814 | 10.4166
16 | 1.254 | 0.14582 | -0.091 | 8.5996
16.5 | 1.1777 | 0.17522 | -0.108 | 6.7213

## 95. Re 7M Mach 0.50 (1)
BIGFOIL.COM POLAR EXPORT
ma409sm
MA409 (smoothed) |  |  |  | Cl Max: | 1.271 | at alpha= | 20 | deg
JavaFoil+Calcfoil stall+Eppler ext transition |  |  |  | L/D Max: | 107.71 | at alpha= | 3 | deg
Re: | 7000000 |  |  | Cd Min: | 0.00674 | at alpha= | -3.5 | deg
Mach: | 0.5 |  |  | Cl=0 at alpha= | -4.119 | deg
|  |  |  | @ Cl=0.1, Cd= | 0.0067428
|  |  |  | @ Cl=0.4, Cd= | 0.0069673
|  |  |  | @ Cl=0.6, Cd= | 0.0072819
alpha (deg) | Cl | Cd | Cm | Cl/Cd
-20 | -0.848 | 0.15297 | -0.063 | -5.542
-19.5 | -0.822 | 0.14724 | -0.063 | -5.581
-19 | -0.797 | 0.15056 | -0.064 | -5.291
-18.5 | -0.771 | 0.13949 | -0.065 | -5.526
-18 | -0.744 | 0.134 | -0.064 | -5.554
-17.5 | -0.717 | 0.13053 | -0.063 | -5.492
-17 | -0.689 | 0.12697 | -0.061 | -5.428
-16.5 | -0.663 | 0.12175 | -0.061 | -5.444
-16 | -0.636 | 0.11822 | -0.061 | -5.383
-15.5 | -0.61 | 0.11411 | -0.061 | -5.346
-15 | -0.584 | 0.1094 | -0.062 | -5.34
-14.5 | -0.557 | 0.10507 | -0.061 | -5.304
-14 | -0.53 | 0.10091 | -0.059 | -5.25
-13.5 | -0.503 | 0.09351 | -0.06 | -5.384
-13 | -0.477 | 0.08691 | -0.06 | -5.488
-12.5 | -0.45 | 0.08065 | -0.059 | -5.582
-12 | -0.423 | 0.08785 | -0.058 | -4.816
-11.5 | -0.396 | 0.08018 | -0.058 | -4.944
-11 | -0.37 | 0.07254 | -0.059 | -5.102
-10.5 | -0.344 | 0.06604 | -0.062 | -5.211
-10 | -0.318 | 0.06033 | -0.065 | -5.276
-9.5 | -0.294 | 0.05228 | -0.072 | -5.629
-9 | -0.262 | 0.06301 | -0.054 | -4.159
-8.5 | -0.236 | 0.05566 | -0.058 | -4.237
-8 | -0.21 | 0.04965 | -0.064 | -4.229
-7.5 | -0.185 | 0.04248 | -0.073 | -4.362
-7 | -0.164 | 0.03009 | -0.088 | -5.447
-6.5 | -0.128 | 0.04439 | -0.055 | -2.887
-6 | -0.101 | 0.0415 | -0.057 | -2.445
-5.5 | -0.109 | 0.03572 | -0.071 | -3.053
-5 | -0.104 | 0.00737 | -0.117 | -14.085
-4.5 | -0.048 | 0.00713 | -0.117 | -6.784
-4 | 0.015 | 0.0068 | -0.118 | 2.137
-3.5 | 0.081 | 0.00674 | -0.118 | 11.938
-3 | 0.148 | 0.00675 | -0.118 | 21.862
-2.5 | 0.215 | 0.00683 | -0.118 | 31.472
-2 | 0.282 | 0.00685 | -0.119 | 41.207
-1.5 | 0.35 | 0.00693 | -0.119 | 50.49
-1 | 0.417 | 0.00698 | -0.119 | 59.735
-0.5 | 0.484 | 0.00706 | -0.119 | 68.469
0 | 0.55 | 0.00717 | -0.12 | 76.766
0.5 | 0.617 | 0.00732 | -0.12 | 84.264
1 | 0.683 | 0.00748 | -0.12 | 91.419
1.5 | 0.75 | 0.0077 | -0.12 | 97.4
2 | 0.815 | 0.00798 | -0.121 | 102.146
2.5 | 0.879 | 0.00834 | -0.121 | 105.385
3 | 0.941 | 0.00873 | -0.121 | 107.71
3.5 | 0.997 | 0.00937 | -0.121 | 106.407
4 | 1.045 | 0.00993 | -0.122 | 105.22
4.5 | 1.079 | 0.01053 | -0.122 | 102.487
5 | 1.087 | 0.0112 | -0.122 | 97.08
5.5 | 1.035 | 0.01207 | -0.122 | 85.748
6 | 0.669 | 0.01272 | -0.122 | 52.636
6.5 | 0.702 | 0.01369 | -0.123 | 51.254
7 | 0.59 | 0.04925 | -0.055 | 11.984
7.5 | 0.767 | 0.01477 | -0.123 | 51.898
8 | 0.798 | 0.01247 | -0.123 | 63.965
8.5 | 0.827 | 0.01659 | -0.123 | 49.872
9 | 0.697 | 0.0614 | -0.064 | 11.354
9.5 | 0.721 | 0.07173 | -0.059 | 10.045
10 | 0.913 | 0.01939 | -0.122 | 47.081
10.5 | 0.788 | 0.06511 | -0.079 | 12.098
11 | 0.8 | 0.07762 | -0.065 | 10.31
11.5 | 0.828 | 0.08434 | -0.068 | 9.817
12 | 0.851 | 0.08617 | -0.065 | 9.877
12.5 | 0.877 | 0.08937 | -0.065 | 9.808
13 | 0.905 | 0.09375 | -0.069 | 9.652
13.5 | 0.939 | 0.09521 | -0.077 | 9.862
14 | 0.965 | 0.10181 | -0.078 | 9.481
14.5 | 0.981 | 0.10664 | -0.07 | 9.197
15 | 1.01 | 0.11001 | -0.074 | 9.178
15.5 | 1.042 | 0.11197 | -0.079 | 9.305
16 | 1.076 | 0.11269 | -0.084 | 9.551
16.5 | 1.1 | 0.12107 | -0.083 | 9.082
17 | 1.11 | 0.1263 | -0.075 | 8.791
17.5 | 1.14 | 0.13091 | -0.079 | 8.711
18 | 1.179 | 0.12706 | -0.086 | 9.279
18.5 | 1.212 | 0.12852 | -0.089 | 9.427
19 | 1.232 | 0.13866 | -0.087 | 8.887
19.5 | 1.239 | 0.1471 | -0.08 | 8.421
20 | 1.271 | 0.14799 | -0.083 | 8.585

## 96. Re 7M Mach 0.50 (2)
BIGFOIL.COM POLAR EXPORT
ma409sm
MA409 (smoothed) |  |  |  | Cl Max: | 0.8314 | at alpha= | 2.5 | deg
XFOIL ncrit=9 |  |  |  | L/D Max: | 132.467 | at alpha= | 1.5 | deg
Re: | 7000000 |  |  | Cd Min: | 0.22274 | at alpha= | -17 | deg
Mach: | 0.5 |  |  | Cl=0 at alpha= | -3.9365 | deg
|  |  |  | @ Cl=0.1, Cd= | 0.0048001
|  |  |  | @ Cl=0.4, Cd= | 0.004652
|  |  |  | @ Cl=0.6, Cd= | 0.0051017
alpha (deg) | Cl | Cd | Cm | Cl/Cd
-17 | -0.641 | 0.22274 | 0.0184 | -2.8778
-16.5 | -0.6203 | 0.2151 | 0.0141 | -2.8838
-16 | -0.5994 | 0.20758 | 0.01 | -2.8876
-15.5 | -0.579 | 0.19982 | 0.006 | -2.8976
-15 | -0.5586 | 0.19171 | 0.0023 | -2.9138
-14.5 | -0.54 | 0.18385 | -0.0013 | -2.9372
-14 | -0.5221 | 0.17601 | -0.0047 | -2.9663
-13.5 | -0.5051 | 0.1682 | -0.0079 | -3.003
-13 | -0.4894 | 0.16049 | -0.0109 | -3.0494
-12.5 | -0.4779 | 0.15208 | -0.0138 | -3.1424
-12 | -0.4663 | 0.14412 | -0.0163 | -3.2355
-11.5 | -0.4566 | 0.13606 | -0.0185 | -3.3559
-11 | -0.4477 | 0.12859 | -0.0204 | -3.4816
-10.5 | -0.4366 | 0.12239 | -0.0216 | -3.5673
-10 | -0.4284 | 0.11614 | -0.0223 | -3.6887
-9.5 | -0.4155 | 0.10855 | -0.0256 | -3.8277
-9 | -0.3985 | 0.10013 | -0.0309 | -3.9798
-8.5 | -0.3824 | 0.09147 | -0.0367 | -4.1806
-8 | -0.3661 | 0.08256 | -0.0436 | -4.4344
-7.5 | -0.3489 | 0.07277 | -0.0528 | -4.7946
-7 | -0.3319 | 0.06286 | -0.0639 | -5.28
-6.5 | -0.3032 | 0.05183 | -0.0805 | -5.8499
-6 | -0.2574 | 0.03339 | -0.111 | -7.7089
-5.5 | -0.2086 | 0.01513 | -0.1297 | -13.7872
-5 | -0.1478 | 0.00771 | -0.1319 | -19.1699
-4 | -0.0087 | 0.00521 | -0.1289 | -1.6699
-3.5 | 0.0598 | 0.00489 | -0.1277 | 12.229
-3 | 0.1269 | 0.00474 | -0.1266 | 26.7722
-2.5 | 0.1932 | 0.00461 | -0.1258 | 41.9089
-2 | 0.2585 | 0.00456 | -0.1251 | 56.6886
-1.5 | 0.3233 | 0.00453 | -0.1245 | 71.3687
-1 | 0.3873 | 0.00462 | -0.1239 | 83.8312
-0.5 | 0.4509 | 0.00478 | -0.1233 | 94.3305
0 | 0.5149 | 0.00492 | -0.1228 | 104.6545
0.5 | 0.5793 | 0.00506 | -0.1223 | 114.4862
1 | 0.6439 | 0.00519 | -0.1219 | 124.0655
1.5 | 0.7087 | 0.00535 | -0.1214 | 132.4673
2 | 0.7704 | 0.00582 | -0.1203 | 132.3711
2.5 | 0.8314 | 0.00642 | -0.1189 | 129.5016

## 97. Re 8M Mach 0.00 (1)
BIGFOIL.COM POLAR EXPORT
ma409sm
MA409 (smoothed) |  |  |  | Cl Max: | 1.158 | at alpha= | 7.5 | deg
JavaFoil+Calcfoil stall+Eppler ext transition |  |  |  | L/D Max: | 122.466 | at alpha= | 3.5 | deg
Re: | 8000000 |  |  | Cd Min: | 0.00654 | at alpha= | -4.5 | deg
Mach: | 0 |  |  | Cl=0 at alpha= | -4.114 | deg
|  |  |  | @ Cl=0.1, Cd= | 0.0065866
|  |  |  | @ Cl=0.4, Cd= | 0.0067469
|  |  |  | @ Cl=0.6, Cd= | 0.0070679
alpha (deg) | Cl | Cd | Cm | Cl/Cd
-16 | -0.286 | 0.11439 | -0.05 | -2.505
-15.5 | -0.302 | 0.10891 | -0.05 | -2.772
-15 | -0.317 | 0.10416 | -0.05 | -3.048
-14.5 | -0.329 | 0.09904 | -0.05 | -3.326
-14 | -0.341 | 0.09364 | -0.05 | -3.637
-13.5 | -0.351 | 0.08897 | -0.05 | -3.94
-13 | -0.36 | 0.08366 | -0.051 | -4.299
-12.5 | -0.367 | 0.0785 | -0.052 | -4.681
-12 | -0.373 | 0.07357 | -0.053 | -5.074
-11.5 | -0.376 | 0.06999 | -0.053 | -5.375
-11 | -0.377 | 0.06549 | -0.055 | -5.752
-10.5 | -0.374 | 0.06134 | -0.056 | -6.098
-10 | -0.371 | 0.05363 | -0.062 | -6.915
-9.5 | -0.359 | 0.05153 | -0.061 | -6.973
-9 | -0.353 | 0.03943 | -0.072 | -8.963
-8.5 | -0.351 | 0.02342 | -0.084 | -14.981
-8 | -0.367 | 0.00805 | -0.1 | -45.587
-7.5 | -0.333 | 0.00744 | -0.1 | -44.744
-7 | -0.294 | 0.00726 | -0.1 | -40.442
-6.5 | -0.25 | 0.00708 | -0.101 | -35.346
-6 | -0.203 | 0.00678 | -0.101 | -29.888
-5.5 | -0.152 | 0.00669 | -0.101 | -22.745
-5 | -0.099 | 0.0066 | -0.101 | -14.997
-4.5 | -0.044 | 0.00654 | -0.102 | -6.687
-4 | 0.013 | 0.00654 | -0.102 | 1.965
-3.5 | 0.07 | 0.00654 | -0.102 | 10.768
-3 | 0.128 | 0.00663 | -0.102 | 19.361
-2.5 | 0.187 | 0.00659 | -0.102 | 28.29
-2 | 0.245 | 0.00664 | -0.103 | 36.853
-1.5 | 0.303 | 0.00667 | -0.103 | 45.421
-1 | 0.361 | 0.00672 | -0.103 | 53.731
-0.5 | 0.419 | 0.00676 | -0.103 | 61.975
0 | 0.477 | 0.00683 | -0.104 | 69.811
0.5 | 0.535 | 0.00693 | -0.104 | 77.18
1 | 0.592 | 0.00705 | -0.104 | 83.999
1.5 | 0.65 | 0.00718 | -0.104 | 90.497
2 | 0.707 | 0.00737 | -0.104 | 95.926
2.5 | 0.763 | 0.00763 | -0.105 | 100.065
3 | 0.819 | 0.00787 | -0.105 | 104.027
3.5 | 0.872 | 0.00712 | -0.105 | 122.466
4 | 0.922 | 0.00836 | -0.105 | 110.303
4.5 | 0.97 | 0.00877 | -0.105 | 110.668
5 | 1.015 | 0.00911 | -0.106 | 111.378
5.5 | 1.056 | 0.00951 | -0.106 | 111.036
6 | 1.091 | 0.00988 | -0.106 | 110.467
6.5 | 1.122 | 0.01029 | -0.106 | 109.062
7 | 1.147 | 0.01079 | -0.106 | 106.249
7.5 | 1.158 | 0.0113 | -0.107 | 102.463
8 | 1.158 | 0.01183 | -0.107 | 97.927
8.5 | 1.149 | 0.0124 | -0.107 | 92.632
9 | 1.131 | 0.01306 | -0.107 | 86.58
9.5 | 1.104 | 0.01378 | -0.107 | 80.13
10 | 1.07 | 0.01456 | -0.107 | 73.475
10.5 | 1.027 | 0.01236 | -0.107 | 83.094
11 | 0.982 | 0.01563 | -0.107 | 62.794
11.5 | 0.919 | 0.01784 | -0.106 | 51.533
12 | 0.81 | 0.03167 | -0.096 | 25.574
12.5 | 0.776 | 0.02897 | -0.098 | 26.792

## 98. Re 8M Mach 0.00 (2)
BIGFOIL.COM POLAR EXPORT
ma409sm
MA409 (smoothed) |  |  |  | Cl Max: | 1.8292 | at alpha= | 16 | deg
XFOIL ncrit=9 |  |  |  | L/D Max: | 137.348 | at alpha= | 6 | deg
Re: | 8000000 |  |  | Cd Min: | 0.11054 | at alpha= | 19.5 | deg
Mach: | 0 |  |  | Cl=0 at alpha= | -4.0442 | deg
|  |  |  | @ Cl=0.1, Cd= | 0.0044993
|  |  |  | @ Cl=0.4, Cd= | 0.0046335
|  |  |  | @ Cl=0.6, Cd= | 0.0050564
alpha (deg) | Cl | Cd | Cm | Cl/Cd
-13 | -0.9776 | 0.02541 | -0.0955 | -38.473
-12.5 | -0.9342 | 0.01786 | -0.1023 | -52.3068
-12 | -0.8809 | 0.0145 | -0.1052 | -60.7517
-11.5 | -0.8246 | 0.01227 | -0.1073 | -67.2046
-11 | -0.769 | 0.0107 | -0.1085 | -71.8692
-10.5 | -0.7147 | 0.00958 | -0.1089 | -74.6033
-10 | -0.6589 | 0.00898 | -0.1093 | -73.3742
-9.5 | -0.6019 | 0.00853 | -0.1099 | -70.5627
-9 | -0.5455 | 0.00818 | -0.1103 | -66.687
-8.5 | -0.4915 | 0.00793 | -0.11 | -61.9798
-8 | -0.4363 | 0.00766 | -0.11 | -56.9582
-7.5 | -0.3817 | 0.00689 | -0.11 | -55.3991
-7 | -0.3271 | 0.0062 | -0.1098 | -52.7581
-6.5 | -0.2722 | 0.00575 | -0.1096 | -47.3391
-6 | -0.2169 | 0.0054 | -0.1095 | -40.1667
-5.5 | -0.1613 | 0.00515 | -0.1094 | -31.3204
-4.5 | -0.0505 | 0.00482 | -0.1091 | -10.4772
-4 | 0.0049 | 0.00466 | -0.1089 | 1.0515
-3.5 | 0.0601 | 0.00455 | -0.1087 | 13.2088
-3 | 0.1152 | 0.00448 | -0.1085 | 25.7143
-2.5 | 0.1703 | 0.00442 | -0.1083 | 38.5294
-2 | 0.2252 | 0.00441 | -0.1081 | 51.0658
-1.5 | 0.28 | 0.00441 | -0.1078 | 63.4921
-1 | 0.3346 | 0.00451 | -0.1076 | 74.1907
-0.5 | 0.3893 | 0.00461 | -0.1074 | 84.4469
0 | 0.4439 | 0.00473 | -0.1072 | 93.8478
1 | 0.5539 | 0.00493 | -0.1069 | 112.3529
1.5 | 0.6086 | 0.00508 | -0.1067 | 119.8031
2 | 0.6606 | 0.00555 | -0.1061 | 119.027
2.5 | 0.7131 | 0.00599 | -0.1056 | 119.0484
3 | 0.7657 | 0.00635 | -0.1051 | 120.5827
3.5 | 0.8179 | 0.00652 | -0.1047 | 125.4448
4 | 0.8681 | 0.00647 | -0.1036 | 134.1731
4.5 | 0.9217 | 0.00686 | -0.1031 | 134.3586
5 | 0.9754 | 0.00721 | -0.1028 | 135.2843
5.5 | 1.0291 | 0.00752 | -0.1024 | 136.8484
6 | 1.0823 | 0.00788 | -0.102 | 137.3477
6.5 | 1.1347 | 0.00835 | -0.1014 | 135.8922
7 | 1.1875 | 0.0087 | -0.101 | 136.4943
7.5 | 1.2396 | 0.00911 | -0.1004 | 136.0703
8 | 1.2905 | 0.00964 | -0.0997 | 133.8693
8.5 | 1.3402 | 0.01033 | -0.0987 | 129.7386
9 | 1.3909 | 0.0108 | -0.098 | 128.787
9.5 | 1.4409 | 0.01131 | -0.0972 | 127.4005
10 | 1.4899 | 0.01189 | -0.0962 | 125.307
10.5 | 1.5371 | 0.01265 | -0.095 | 121.5099
11 | 1.5825 | 0.01357 | -0.0934 | 116.6175
11.5 | 1.6262 | 0.01459 | -0.0916 | 111.4599
12 | 1.6679 | 0.01575 | -0.0895 | 105.8984
12.5 | 1.7066 | 0.01712 | -0.087 | 99.6846
13 | 1.7411 | 0.01876 | -0.0838 | 92.8092
13.5 | 1.769 | 0.02082 | -0.0798 | 84.9664
14 | 1.7865 | 0.02345 | -0.0743 | 76.1834
14.5 | 1.8032 | 0.02508 | -0.0684 | 71.8979
15 | 1.817 | 0.02682 | -0.0627 | 67.7479
15.5 | 1.8236 | 0.0293 | -0.0568 | 62.2389
16 | 1.8292 | 0.03216 | -0.0518 | 56.8781
16.5 | 1.8256 | 0.03622 | -0.0473 | 50.4031
17 | 1.8242 | 0.04064 | -0.0444 | 44.8868
17.5 | 1.8107 | 0.04704 | -0.0428 | 38.4928
18 | 1.7899 | 0.05538 | -0.0433 | 32.3203
18.5 | 1.7546 | 0.06735 | -0.0471 | 26.052
19 | 1.7249 | 0.07962 | -0.0523 | 21.6642
19.5 | 1.6031 | 0.11054 | -0.0682 | 14.5024

## 99. Re 8M Mach 0.10 (1)
BIGFOIL.COM POLAR EXPORT
ma409sm
MA409 (smoothed) |  |  |  | Cl Max: | 1.156 | at alpha= | 7.5 | deg
JavaFoil+Calcfoil stall+Eppler ext transition |  |  |  | L/D Max: | 122.518 | at alpha= | 3.5 | deg
Re: | 8000000 |  |  | Cd Min: | 0.00654 | at alpha= | -3.5 | deg
Mach: | 0.1 |  |  | Cl=0 at alpha= | -4.114 | deg
|  |  |  | @ Cl=0.1, Cd= | 0.00659
|  |  |  | @ Cl=0.4, Cd= | 0.0067555
|  |  |  | @ Cl=0.6, Cd= | 0.0070803
alpha (deg) | Cl | Cd | Cm | Cl/Cd
-16 | -0.248 | 0.11551 | -0.05 | -2.147
-15.5 | -0.265 | 0.1097 | -0.05 | -2.417
-15 | -0.283 | 0.10485 | -0.05 | -2.697
-14.5 | -0.297 | 0.0992 | -0.05 | -2.993
-14 | -0.31 | 0.09458 | -0.05 | -3.281
-13.5 | -0.323 | 0.0896 | -0.05 | -3.603
-13 | -0.335 | 0.08475 | -0.05 | -3.947
-12.5 | -0.345 | 0.07954 | -0.051 | -4.335
-12 | -0.353 | 0.07465 | -0.052 | -4.735
-11.5 | -0.359 | 0.07045 | -0.053 | -5.101
-11 | -0.363 | 0.06573 | -0.055 | -5.521
-10.5 | -0.362 | 0.06211 | -0.055 | -5.836
-10 | -0.361 | 0.05495 | -0.061 | -6.571
-9.5 | -0.355 | 0.04916 | -0.065 | -7.219
-9 | -0.343 | 0.04528 | -0.067 | -7.571
-8.5 | -0.34 | 0.02879 | -0.08 | -11.823
-8 | -0.322 | 0.02328 | -0.084 | -13.824
-7.5 | -0.332 | 0.00745 | -0.101 | -44.521
-7 | -0.293 | 0.00729 | -0.101 | -40.267
-6.5 | -0.25 | 0.0071 | -0.101 | -35.249
-6 | -0.203 | 0.00696 | -0.101 | -29.207
-5.5 | -0.153 | 0.00669 | -0.102 | -22.818
-5 | -0.099 | 0.0066 | -0.102 | -15.046
-4.5 | -0.044 | 0.00657 | -0.102 | -6.687
-4 | 0.013 | 0.00655 | -0.102 | 1.972
-3.5 | 0.071 | 0.00654 | -0.103 | 10.81
-3 | 0.129 | 0.00664 | -0.103 | 19.431
-2.5 | 0.187 | 0.0066 | -0.103 | 28.401
-2 | 0.246 | 0.00665 | -0.103 | 36.978
-1.5 | 0.305 | 0.00668 | -0.103 | 45.603
-1 | 0.363 | 0.00673 | -0.104 | 53.952
-0.5 | 0.421 | 0.00677 | -0.104 | 62.222
0 | 0.479 | 0.00684 | -0.104 | 70.096
0.5 | 0.537 | 0.00694 | -0.104 | 77.414
1 | 0.595 | 0.00707 | -0.105 | 84.252
1.5 | 0.653 | 0.00719 | -0.105 | 90.777
2 | 0.71 | 0.00739 | -0.105 | 96.2
2.5 | 0.767 | 0.00765 | -0.105 | 100.301
3 | 0.823 | 0.00789 | -0.105 | 104.22
3.5 | 0.876 | 0.00715 | -0.106 | 122.518
4 | 0.927 | 0.0084 | -0.106 | 110.327
4.5 | 0.975 | 0.00879 | -0.106 | 110.855
5 | 1.019 | 0.00916 | -0.106 | 111.233
5.5 | 1.059 | 0.00957 | -0.106 | 110.659
6 | 1.094 | 0.00994 | -0.107 | 110.086
6.5 | 1.124 | 0.01037 | -0.107 | 108.37
7 | 1.147 | 0.01088 | -0.107 | 105.436
7.5 | 1.156 | 0.01141 | -0.107 | 101.374
8 | 1.153 | 0.01195 | -0.107 | 96.531
8.5 | 1.14 | 0.01254 | -0.107 | 90.852
9 | 1.116 | 0.01322 | -0.108 | 84.436
9.5 | 1.084 | 0.01398 | -0.108 | 77.573
10 | 1.045 | 0.01483 | -0.108 | 70.439
10.5 | 0.995 | 0.01523 | -0.108 | 65.312
11 | 0.942 | 0.016 | -0.108 | 58.866
11.5 | 0.855 | 0.0208 | -0.103 | 41.105
12 | 0.711 | 0.05659 | -0.082 | 12.568
12.5 | 0.691 | 0.04375 | -0.091 | 15.788

## 100. Re 8M Mach 0.10 (2)
BIGFOIL.COM POLAR EXPORT
ma409sm
MA409 (smoothed) |  |  |  | Cl Max: | 1.7932 | at alpha= | 15.5 | deg
XFOIL ncrit=9 |  |  |  | L/D Max: | 137.301 | at alpha= | 6 | deg
Re: | 8000000 |  |  | Cd Min: | 0.14241 | at alpha= | 19 | deg
Mach: | 0.1 |  |  | Cl=0 at alpha= | -4.0412 | deg
|  |  |  | @ Cl=0.1, Cd= | 0.0045097
|  |  |  | @ Cl=0.4, Cd= | 0.004639
|  |  |  | @ Cl=0.6, Cd= | 0.0050576
alpha (deg) | Cl | Cd | Cm | Cl/Cd
-13 | -0.7379 | 0.09023 | -0.0324 | -8.178
-12.5 | -0.9297 | 0.02769 | -0.0961 | -33.5753
-12 | -0.8877 | 0.01774 | -0.1055 | -50.0395
-11.5 | -0.8333 | 0.01389 | -0.1086 | -59.9928
-11 | -0.7768 | 0.01169 | -0.1102 | -66.45
-10.5 | -0.7228 | 0.01018 | -0.1105 | -71.002
-10 | -0.6664 | 0.00927 | -0.1108 | -71.8878
-9.5 | -0.6087 | 0.0087 | -0.1113 | -69.9655
-9 | -0.5516 | 0.0083 | -0.1115 | -66.4578
-8.5 | -0.4968 | 0.00802 | -0.1111 | -61.9451
-8 | -0.4409 | 0.00773 | -0.111 | -57.0375
-7.5 | -0.3851 | 0.00724 | -0.1109 | -53.1906
-7 | -0.3303 | 0.00631 | -0.1107 | -52.3455
-6.5 | -0.2749 | 0.00581 | -0.1104 | -47.315
-6 | -0.219 | 0.00544 | -0.1102 | -40.2574
-5.5 | -0.163 | 0.00517 | -0.1101 | -31.528
-4.5 | -0.0512 | 0.00483 | -0.1097 | -10.6004
-4 | 0.0046 | 0.00467 | -0.1095 | 0.98501
-3.5 | 0.0602 | 0.00456 | -0.1093 | 13.2018
-3 | 0.1156 | 0.00449 | -0.109 | 25.7461
-2.5 | 0.171 | 0.00442 | -0.1088 | 38.6878
-2 | 0.2263 | 0.00441 | -0.1086 | 51.3152
-1.5 | 0.2814 | 0.00442 | -0.1084 | 63.6652
-1 | 0.3363 | 0.00451 | -0.1081 | 74.5676
-0.5 | 0.3913 | 0.00462 | -0.1079 | 84.697
0 | 0.4463 | 0.00474 | -0.1077 | 94.1561
0.5 | 0.5016 | 0.00484 | -0.1075 | 103.6364
1 | 0.5568 | 0.00494 | -0.1074 | 112.7126
1.5 | 0.6119 | 0.00509 | -0.1072 | 120.2161
2 | 0.6642 | 0.00555 | -0.1066 | 119.6757
2.5 | 0.7169 | 0.00601 | -0.106 | 119.2845
3 | 0.7699 | 0.00637 | -0.1056 | 120.8634
3.5 | 0.8224 | 0.00654 | -0.1051 | 125.7492
4 | 0.8729 | 0.0065 | -0.1039 | 134.2923
4.5 | 0.9269 | 0.00689 | -0.1035 | 134.5283
5 | 0.981 | 0.00724 | -0.103 | 135.4972
5.5 | 1.0352 | 0.00755 | -0.1027 | 137.1126
6 | 1.0888 | 0.00793 | -0.1022 | 137.3014
6.5 | 1.1417 | 0.00839 | -0.1015 | 136.0787
7 | 1.1949 | 0.00875 | -0.101 | 136.56
7.5 | 1.2474 | 0.0092 | -0.1004 | 135.587
8 | 1.2988 | 0.00977 | -0.0995 | 132.9376
8.5 | 1.3492 | 0.01043 | -0.0984 | 129.3576
9 | 1.4004 | 0.01092 | -0.0976 | 128.2418
9.5 | 1.4508 | 0.01147 | -0.0966 | 126.4865
10 | 1.4998 | 0.01216 | -0.0954 | 123.3388
10.5 | 1.547 | 0.01302 | -0.0939 | 118.8172
11 | 1.5923 | 0.01404 | -0.092 | 113.4117
11.5 | 1.6354 | 0.01521 | -0.0898 | 107.5214
12 | 1.6756 | 0.01661 | -0.0872 | 100.879
12.5 | 1.7111 | 0.01835 | -0.0839 | 93.248
13 | 1.7392 | 0.02062 | -0.0795 | 84.3453
13.5 | 1.7555 | 0.0236 | -0.0736 | 74.3856
14 | 1.7737 | 0.02538 | -0.0678 | 69.8857
14.5 | 1.7835 | 0.02744 | -0.0612 | 64.9964
15 | 1.7921 | 0.02986 | -0.0554 | 60.0167
15.5 | 1.7932 | 0.03319 | -0.0499 | 54.0283
16 | 1.7918 | 0.03722 | -0.0456 | 48.1408
16.5 | 1.7779 | 0.04318 | -0.0426 | 41.1742
17 | 1.7645 | 0.05005 | -0.0418 | 35.2547
17.5 | 1.7337 | 0.06047 | -0.0439 | 28.6704
18 | 1.6866 | 0.07536 | -0.0501 | 22.3806
18.5 | 1.589 | 0.10154 | -0.0639 | 15.649
19 | 1.4355 | 0.14241 | -0.0865 | 10.0801

## 101. Re 8M Mach 0.25 (1)
BIGFOIL.COM POLAR EXPORT
ma409sm
MA409 (smoothed) |  |  |  | Cl Max: | 1.141 | at alpha= | 7 | deg
JavaFoil+Calcfoil stall+Eppler ext transition |  |  |  | L/D Max: | 110.421 | at alpha= | 4 | deg
Re: | 8000000 |  |  | Cd Min: | 0.00658 | at alpha= | -3.5 | deg
Mach: | 0.25 |  |  | Cl=0 at alpha= | -4.1121 | deg
|  |  |  | @ Cl=0.1, Cd= | 0.006634
|  |  |  | @ Cl=0.4, Cd= | 0.07962
|  |  |  | @ Cl=0.6, Cd= | 0.07962
alpha (deg) | Cl | Cd | Cm | Cl/Cd
-12.5 | -0.121 | 0.0795 | -0.055 | -1.517
-12 | -0.169 | 0.07612 | -0.054 | -2.214
-11.5 | -0.206 | 0.0734 | -0.052 | -2.801
-11 | -0.236 | 0.07005 | -0.051 | -3.373
-10.5 | -0.261 | 0.0649 | -0.053 | -4.027
-10 | -0.28 | 0.06037 | -0.055 | -4.638
-9.5 | -0.291 | 0.05731 | -0.055 | -5.078
-9 | -0.296 | 0.05242 | -0.058 | -5.642
-8.5 | -0.293 | 0.04836 | -0.061 | -6.049
-8 | -0.283 | 0.04257 | -0.067 | -6.655
-7.5 | -0.321 | 0.00789 | -0.103 | -40.658
-7 | -0.289 | 0.0075 | -0.104 | -38.508
-6.5 | -0.25 | 0.00727 | -0.104 | -34.373
-6 | -0.205 | 0.00707 | -0.104 | -28.962
-5.5 | -0.155 | 0.00676 | -0.104 | -22.916
-5 | -0.101 | 0.00669 | -0.105 | -15.136
-4.5 | -0.045 | 0.00662 | -0.105 | -6.785
-4 | 0.013 | 0.00659 | -0.105 | 2.006
-3.5 | 0.073 | 0.00658 | -0.105 | 11.029
-3 | 0.133 | 0.0067 | -0.106 | 19.79
-2.5 | 0.193 | 0.00665 | -0.106 | 28.947
-2 | 0.253 | 0.00669 | -0.106 | 37.773
-1.5 | 0.313 | 0.00672 | -0.106 | 46.553
-1 | 0.373 | 0.00677 | -0.107 | 55.093
-0.5 | 0.433 | 0.00682 | -0.107 | 63.446
0 | 0.492 | 0.00689 | -0.107 | 71.433
0.5 | 0.552 | 0.00701 | -0.107 | 78.807
1 | 0.612 | 0.00714 | -0.107 | 85.612
1.5 | 0.671 | 0.00728 | -0.108 | 92.166
2 | 0.73 | 0.00748 | -0.108 | 97.532
2.5 | 0.788 | 0.00776 | -0.108 | 101.475
3 | 0.845 | 0.00803 | -0.108 | 105.215
3.5 | 0.899 | 0.00828 | -0.109 | 108.592
4 | 0.95 | 0.0086 | -0.109 | 110.421
4.5 | 0.998 | 0.00904 | -0.109 | 110.393
5 | 1.04 | 0.00943 | -0.109 | 110.268
5.5 | 1.077 | 0.00986 | -0.109 | 109.193
6 | 1.107 | 0.01031 | -0.109 | 107.334
6.5 | 1.129 | 0.01079 | -0.11 | 104.611
7 | 1.141 | 0.01138 | -0.11 | 100.24
7.5 | 1.132 | 0.01203 | -0.11 | 94.055
8 | 1.102 | 0.01266 | -0.11 | 87.1
8.5 | 1.055 | 0.01339 | -0.11 | 78.85
9 | 0.991 | 0.01429 | -0.111 | 69.351
9.5 | 0.909 | 0.01212 | -0.11 | 75.031
10 | 0.812 | 0.01586 | -0.11 | 51.185
10.5 | 0.587 | 0.06 | -0.073 | 9.786
11 | 0.494 | 0.0631 | -0.073 | 7.83
11.5 | 0.388 | 0.07314 | -0.065 | 5.31
12 | 0.279 | 0.07962 | -0.061 | 3.502

## 102. Re 8M Mach 0.25 (2)
BIGFOIL.COM POLAR EXPORT
ma409sm
MA409 (smoothed) |  |  |  | Cl Max: | 1.6236 | at alpha= | 11.5 | deg
XFOIL ncrit=9 |  |  |  | L/D Max: | 137.745 | at alpha= | 5.5 | deg
Re: | 8000000 |  |  | Cd Min: | 0.25345 | at alpha= | -20 | deg
Mach: | 0.25 |  |  | Cl=0 at alpha= | -4.0224 | deg
|  |  |  | @ Cl=0.1, Cd= | 0.0045548
|  |  |  | @ Cl=0.4, Cd= | 0.0046358
|  |  |  | @ Cl=0.6, Cd= | 0.005041
alpha (deg) | Cl | Cd | Cm | Cl/Cd
-20 | -0.7148 | 0.25345 | 0.0413 | -2.8203
-19.5 | -0.6969 | 0.24643 | 0.0371 | -2.828
-19 | -0.6792 | 0.23933 | 0.033 | -2.8379
-18.5 | -0.6618 | 0.23217 | 0.029 | -2.8505
-18 | -0.6466 | 0.22383 | 0.025 | -2.8888
-17.5 | -0.6313 | 0.21498 | 0.0211 | -2.9366
-17 | -0.6139 | 0.20862 | 0.0174 | -2.9427
-16.5 | -0.5966 | 0.20238 | 0.0139 | -2.9479
-16 | -0.5797 | 0.19595 | 0.0105 | -2.9584
-15.5 | -0.5627 | 0.189 | 0.0073 | -2.9772
-15 | -0.5474 | 0.18175 | 0.0041 | -3.0118
-14.5 | -0.5331 | 0.17445 | 0.001 | -3.0559
-14 | -0.5198 | 0.16712 | -0.002 | -3.1103
-13.5 | -0.5115 | 0.15827 | -0.0051 | -3.2318
-13 | -0.5041 | 0.14928 | -0.0081 | -3.3769
-12 | -0.492 | 0.13142 | -0.0142 | -3.7437
-11.5 | -0.4802 | 0.12497 | -0.0167 | -3.8425
-10.5 | -0.5249 | 0.09633 | -0.0271 | -5.449
-10 | -0.6525 | 0.04799 | -0.0826 | -13.5966
-9.5 | -0.6377 | 0.01543 | -0.1171 | -41.3286
-9 | -0.5823 | 0.01123 | -0.1185 | -51.8522
-8.5 | -0.5263 | 0.00941 | -0.1177 | -55.9299
-8 | -0.4668 | 0.00852 | -0.117 | -54.7887
-7.5 | -0.4072 | 0.00792 | -0.1164 | -51.4141
-7 | -0.3479 | 0.00752 | -0.1158 | -46.2633
-6.5 | -0.2902 | 0.00626 | -0.1152 | -46.3578
-6 | -0.2314 | 0.00571 | -0.1146 | -40.5254
-5.5 | -0.1725 | 0.00534 | -0.1142 | -32.3034
-5 | -0.114 | 0.0051 | -0.1137 | -22.3529
-4.5 | -0.0555 | 0.00493 | -0.1133 | -11.2576
-4 | 0.0026 | 0.00473 | -0.113 | 0.54968
-3.5 | 0.0604 | 0.00461 | -0.1126 | 13.102
-2.5 | 0.1752 | 0.00445 | -0.1119 | 39.3708
-2 | 0.2323 | 0.00443 | -0.1117 | 52.4379
-1.5 | 0.2891 | 0.00444 | -0.1113 | 65.1126
-1 | 0.3457 | 0.00454 | -0.111 | 76.1454
-0.5 | 0.4024 | 0.00464 | -0.1108 | 86.7241
0 | 0.459 | 0.00476 | -0.1105 | 96.4286
0.5 | 0.5161 | 0.00487 | -0.1103 | 105.9754
1 | 0.5731 | 0.00497 | -0.1101 | 115.3119
1.5 | 0.6299 | 0.00512 | -0.1099 | 123.0273
2 | 0.6838 | 0.00559 | -0.1092 | 122.3256
2.5 | 0.7382 | 0.00607 | -0.1085 | 121.6145
3 | 0.7925 | 0.00651 | -0.1079 | 121.7358
3.5 | 0.847 | 0.00668 | -0.1073 | 126.7964
4 | 0.8994 | 0.00666 | -0.1059 | 135.045
4.5 | 0.9558 | 0.00703 | -0.1053 | 135.9602
5 | 1.0123 | 0.00741 | -0.1046 | 136.6127
5.5 | 1.0689 | 0.00776 | -0.104 | 137.7448
6 | 1.1246 | 0.00823 | -0.103 | 136.6464
6.5 | 1.1806 | 0.00866 | -0.1021 | 136.3279
7 | 1.2362 | 0.00915 | -0.101 | 135.1038
7.5 | 1.2906 | 0.00979 | -0.0996 | 131.8284
8 | 1.344 | 0.01056 | -0.0979 | 127.2727
8.5 | 1.3982 | 0.01121 | -0.0963 | 124.7279
9 | 1.4502 | 0.01212 | -0.0942 | 119.6535
9.5 | 1.4994 | 0.01334 | -0.0915 | 112.3988
10 | 1.5444 | 0.01499 | -0.0881 | 103.0287
10.5 | 1.5832 | 0.01724 | -0.0837 | 91.8329
11 | 1.6117 | 0.02042 | -0.078 | 78.9275
11.5 | 1.6236 | 0.02485 | -0.0704 | 65.336
12 | 1.6068 | 0.03011 | -0.0596 | 53.3643
12.5 | 1.5655 | 0.03663 | -0.0486 | 42.7382
13 | 1.5186 | 0.04526 | -0.0425 | 33.5528
13.5 | 1.4716 | 0.05653 | -0.043 | 26.0322
14 | 1.4318 | 0.07005 | -0.0493 | 20.4397
14.5 | 1.3998 | 0.0851 | -0.0587 | 16.4489
15 | 1.3677 | 0.10165 | -0.0687 | 13.455
15.5 | 1.3362 | 0.11834 | -0.0774 | 11.2912
16 | 1.2982 | 0.13601 | -0.0858 | 9.5449
16.5 | 1.2444 | 0.15736 | -0.0967 | 7.908

## 103. Re 8M Mach 0.50 (1)
BIGFOIL.COM POLAR EXPORT
ma409sm
MA409 (smoothed) |  |  |  | Cl Max: | 1.277 | at alpha= | 20 | deg
JavaFoil+Calcfoil stall+Eppler ext transition |  |  |  | L/D Max: | 108.131 | at alpha= | 3 | deg
Re: | 8000000 |  |  | Cd Min: | 0.00676 | at alpha= | -3.5 | deg
Mach: | 0.5 |  |  | Cl=0 at alpha= | -4.119 | deg
|  |  |  | @ Cl=0.1, Cd= | 0.0067969
|  |  |  | @ Cl=0.4, Cd= | 0.0069498
|  |  |  | @ Cl=0.6, Cd= | 0.0072794
alpha (deg) | Cl | Cd | Cm | Cl/Cd
-20 | -0.848 | 0.15295 | -0.064 | -5.545
-19.5 | -0.822 | 0.14801 | -0.064 | -5.554
-19 | -0.797 | 0.14882 | -0.064 | -5.353
-18.5 | -0.772 | 0.13917 | -0.065 | -5.544
-18 | -0.745 | 0.13409 | -0.065 | -5.553
-17.5 | -0.717 | 0.12878 | -0.064 | -5.57
-17 | -0.69 | 0.12426 | -0.062 | -5.551
-16.5 | -0.663 | 0.12083 | -0.061 | -5.486
-16 | -0.636 | 0.11723 | -0.061 | -5.429
-15.5 | -0.61 | 0.11313 | -0.061 | -5.394
-15 | -0.584 | 0.1089 | -0.062 | -5.366
-14.5 | -0.558 | 0.10335 | -0.062 | -5.394
-14 | -0.53 | 0.10037 | -0.06 | -5.282
-13.5 | -0.504 | 0.0917 | -0.06 | -5.494
-13 | -0.477 | 0.08518 | -0.061 | -5.605
-12.5 | -0.451 | 0.07986 | -0.062 | -5.649
-12 | -0.423 | 0.08706 | -0.058 | -4.861
-11.5 | -0.397 | 0.07883 | -0.058 | -5.03
-11 | -0.37 | 0.07144 | -0.061 | -5.186
-10.5 | -0.345 | 0.06497 | -0.063 | -5.304
-10 | -0.319 | 0.0592 | -0.067 | -5.388
-9.5 | -0.295 | 0.05052 | -0.074 | -5.847
-9 | -0.262 | 0.06156 | -0.054 | -4.257
-8.5 | -0.236 | 0.0551 | -0.058 | -4.282
-8 | -0.21 | 0.04901 | -0.065 | -4.29
-7.5 | -0.186 | 0.04113 | -0.075 | -4.524
-7 | -0.166 | 0.02635 | -0.092 | -6.317
-6.5 | -0.128 | 0.04464 | -0.055 | -2.871
-6 | -0.102 | 0.04111 | -0.059 | -2.471
-5.5 | -0.11 | 0.0336 | -0.076 | -3.273
-5 | -0.104 | 0.00731 | -0.117 | -14.193
-4.5 | -0.048 | 0.00695 | -0.117 | -6.961
-4 | 0.015 | 0.00681 | -0.118 | 2.133
-3.5 | 0.081 | 0.00676 | -0.118 | 11.903
-3 | 0.148 | 0.00689 | -0.118 | 21.429
-2.5 | 0.215 | 0.00692 | -0.118 | 31.072
-2 | 0.282 | 0.0069 | -0.119 | 40.926
-1.5 | 0.35 | 0.00692 | -0.119 | 50.529
-1 | 0.417 | 0.00696 | -0.119 | 59.878
-0.5 | 0.484 | 0.00706 | -0.119 | 68.526
0 | 0.55 | 0.00716 | -0.12 | 76.887
0.5 | 0.617 | 0.00732 | -0.12 | 84.238
1 | 0.683 | 0.00748 | -0.12 | 91.365
1.5 | 0.75 | 0.0077 | -0.12 | 97.427
2 | 0.815 | 0.00797 | -0.121 | 102.282
2.5 | 0.879 | 0.0083 | -0.121 | 105.948
3 | 0.941 | 0.0087 | -0.121 | 108.131
3.5 | 0.997 | 0.01013 | -0.121 | 98.406
4 | 1.045 | 0.00973 | -0.122 | 107.385
4.5 | 1.079 | 0.01031 | -0.122 | 104.631
5 | 1.087 | 0.01097 | -0.122 | 99.088
5.5 | 1.035 | 0.01181 | -0.122 | 87.617
6 | 0.669 | 0.01244 | -0.122 | 53.808
6.5 | 0.702 | 0.01339 | -0.123 | 52.417
7 | 0.59 | 0.04878 | -0.056 | 12.104
7.5 | 0.767 | 0.01442 | -0.123 | 53.164
8 | 0.799 | 0.0157 | -0.123 | 50.885
8.5 | 0.828 | 0.01617 | -0.123 | 51.212
9 | 0.699 | 0.06048 | -0.067 | 11.553
9.5 | 0.721 | 0.07025 | -0.059 | 10.257
10 | 0.917 | 0.01867 | -0.123 | 49.114
10.5 | 0.844 | 0.04142 | -0.103 | 20.377
11 | 0.802 | 0.07659 | -0.067 | 10.472
11.5 | 0.829 | 0.08297 | -0.069 | 9.988
12 | 0.852 | 0.08092 | -0.067 | 10.534
12.5 | 0.878 | 0.0878 | -0.066 | 9.994
13 | 0.908 | 0.09147 | -0.072 | 9.924
13.5 | 0.944 | 0.09162 | -0.081 | 10.299
14 | 0.968 | 0.09901 | -0.08 | 9.776
14.5 | 0.981 | 0.10567 | -0.07 | 9.283
15 | 1.012 | 0.10723 | -0.076 | 9.44
15.5 | 1.047 | 0.10779 | -0.082 | 9.713
16 | 1.081 | 0.10886 | -0.086 | 9.928
16.5 | 1.102 | 0.11827 | -0.085 | 9.321
17 | 1.115 | 0.12336 | -0.078 | 9.036
17.5 | 1.145 | 0.12717 | -0.081 | 9
18 | 1.186 | 0.12136 | -0.088 | 9.77
18.5 | 1.214 | 0.12516 | -0.09 | 9.703
19 | 1.235 | 0.13627 | -0.088 | 9.061
19.5 | 1.242 | 0.14327 | -0.081 | 8.671
20 | 1.277 | 0.14276 | -0.086 | 8.942

## 104. Re 8M Mach 0.50 (2)
BIGFOIL.COM POLAR EXPORT
ma409sm
MA409 (smoothed) |  |  |  | Cl Max: | 1.3109 | at alpha= | 7 | deg
XFOIL ncrit=9 |  |  |  | L/D Max: | 140.289 | at alpha= | 4 | deg
Re: | 8000000 |  |  | Cd Min: | 0.27404 | at alpha= | -20 | deg
Mach: | 0.5 |  |  | Cl=0 at alpha= | -3.9298 | deg
|  |  |  | @ Cl=0.1, Cd= | 0.0047444
|  |  |  | @ Cl=0.4, Cd= | 0.004661
|  |  |  | @ Cl=0.6, Cd= | 0.0050678
alpha (deg) | Cl | Cd | Cm | Cl/Cd
-20 | -0.7691 | 0.27404 | 0.0468 | -2.8065
-19.5 | -0.747 | 0.26565 | 0.0418 | -2.812
-19 | -0.725 | 0.25726 | 0.0369 | -2.8182
-18.5 | -0.7031 | 0.24889 | 0.0321 | -2.8249
-18 | -0.6815 | 0.2405 | 0.0274 | -2.8337
-17.5 | -0.6612 | 0.23169 | 0.0227 | -2.8538
-17 | -0.6407 | 0.22313 | 0.0183 | -2.8714
-16.5 | -0.6207 | 0.21444 | 0.014 | -2.8945
-16 | -0.5996 | 0.20719 | 0.0099 | -2.894
-15.5 | -0.579 | 0.19974 | 0.006 | -2.8988
-15 | -0.5586 | 0.1917 | 0.0023 | -2.9139
-14.5 | -0.5399 | 0.18387 | -0.0013 | -2.9363
-14 | -0.522 | 0.17602 | -0.0048 | -2.9656
-13.5 | -0.5068 | 0.16783 | -0.0081 | -3.0197
-13 | -0.4917 | 0.15998 | -0.0111 | -3.0735
-12.5 | -0.4779 | 0.15213 | -0.0138 | -3.1414
-12 | -0.4664 | 0.14416 | -0.0163 | -3.2353
-11.5 | -0.458 | 0.13572 | -0.0185 | -3.3746
-11 | -0.4494 | 0.12818 | -0.0204 | -3.506
-10.5 | -0.4389 | 0.12196 | -0.0215 | -3.5987
-10 | -0.4303 | 0.11582 | -0.0222 | -3.7152
-9.5 | -0.4125 | 0.1078 | -0.027 | -3.8265
-9 | -0.3956 | 0.09946 | -0.0323 | -3.9775
-8.5 | -0.3799 | 0.0908 | -0.0381 | -4.1839
-8 | -0.3641 | 0.0818 | -0.045 | -4.4511
-7 | -0.3352 | 0.06181 | -0.0652 | -5.4231
-6.5 | -0.307 | 0.05052 | -0.0824 | -6.0768
-6 | -0.2594 | 0.03111 | -0.1141 | -8.3382
-5.5 | -0.2114 | 0.01369 | -0.1306 | -15.4419
-5 | -0.1492 | 0.00733 | -0.1318 | -20.3547
-4.5 | -0.0794 | 0.00568 | -0.1302 | -13.9789
-4 | -0.0096 | 0.00516 | -0.1287 | -1.8605
-3.5 | 0.0588 | 0.00483 | -0.1275 | 12.1739
-3 | 0.1262 | 0.00469 | -0.1265 | 26.9083
-2.5 | 0.1925 | 0.00459 | -0.1257 | 41.939
-2 | 0.258 | 0.00454 | -0.125 | 56.8282
-1.5 | 0.3225 | 0.00454 | -0.1244 | 71.0352
-1 | 0.3868 | 0.00463 | -0.1238 | 83.5421
-0.5 | 0.4506 | 0.00478 | -0.1233 | 94.2678
0 | 0.5149 | 0.0049 | -0.1228 | 105.0816
0.5 | 0.5796 | 0.00503 | -0.1224 | 115.2286
1 | 0.6444 | 0.00515 | -0.122 | 125.1262
1.5 | 0.7092 | 0.00532 | -0.1215 | 133.3083
2 | 0.7706 | 0.00582 | -0.1204 | 132.4055
2.5 | 0.8322 | 0.00639 | -0.119 | 130.2347
3 | 0.8925 | 0.00712 | -0.1173 | 125.3511
3.5 | 0.9567 | 0.00728 | -0.1161 | 131.4148
4 | 1.0185 | 0.00726 | -0.1137 | 140.2893
4.5 | 1.0853 | 0.00774 | -0.1118 | 140.2196
5 | 1.1527 | 0.00828 | -0.1095 | 139.215
5.5 | 1.2173 | 0.00924 | -0.106 | 131.7424
6 | 1.2706 | 0.01141 | -0.0998 | 111.3585
6.5 | 1.2984 | 0.01672 | -0.0899 | 77.6555
7 | 1.3109 | 0.02402 | -0.0795 | 54.5754
7.5 | 1.3018 | 0.03158 | -0.0688 | 41.2223
8 | 1.2678 | 0.03808 | -0.0572 | 33.2931
8.5 | 1.2259 | 0.04616 | -0.051 | 26.5576
9 | 1.1839 | 0.05716 | -0.0528 | 20.712
9.5 | 1.1484 | 0.07141 | -0.0623 | 16.0818
10 | 1.1193 | 0.08825 | -0.0746 | 12.6833
10.5 | 1.0956 | 0.10501 | -0.0833 | 10.4333
11 | 1.0755 | 0.11946 | -0.0903 | 9.003
11.5 | 1.0604 | 0.1333 | -0.0971 | 7.955
12 | 1.0521 | 0.14652 | -0.1036 | 7.1806

## 105. Re 10M Mach 0.00 (1)
BIGFOIL.COM POLAR EXPORT
ma409sm
MA409 (smoothed) |  |  |  | Cl Max: | 1.158 | at alpha= | 7.5 | deg
JavaFoil+Calcfoil stall+Eppler ext transition |  |  |  | L/D Max: | 115.132 | at alpha= | 5 | deg
Re: | 10000000 |  |  | Cd Min: | 0.00656 | at alpha= | -4.5 | deg
Mach: | 0 |  |  | Cl=0 at alpha= | -4.114 | deg
|  |  |  | @ Cl=0.1, Cd= | 0.0067117
|  |  |  | @ Cl=0.4, Cd= | 0.0067403
|  |  |  | @ Cl=0.6, Cd= | 0.0070865
alpha (deg) | Cl | Cd | Cm | Cl/Cd
-13.5 | -0.351 | 0.088 | -0.051 | -3.987
-13 | -0.36 | 0.08248 | -0.052 | -4.368
-12.5 | -0.368 | 0.07695 | -0.054 | -4.784
-12 | -0.374 | 0.07201 | -0.055 | -5.194
-11.5 | -0.377 | 0.06856 | -0.055 | -5.496
-11 | -0.378 | 0.0639 | -0.057 | -5.913
-10.5 | -0.375 | 0.05956 | -0.058 | -6.302
-10 | -0.373 | 0.0506 | -0.065 | -7.381
-9.5 | -0.362 | 0.04875 | -0.065 | -7.422
-9 | -0.362 | 0.03208 | -0.078 | -11.277
-8.5 | -0.396 | 0.00807 | -0.099 | -49.111
-8 | -0.367 | 0.00775 | -0.1 | -47.391
-7.5 | -0.333 | 0.00736 | -0.1 | -45.247
-7 | -0.294 | 0.0072 | -0.1 | -40.772
-6.5 | -0.25 | 0.00701 | -0.101 | -35.687
-6 | -0.203 | 0.00676 | -0.101 | -29.985
-5.5 | -0.152 | 0.00669 | -0.101 | -22.739
-5 | -0.099 | 0.00663 | -0.101 | -14.932
-4.5 | -0.044 | 0.00656 | -0.102 | -6.666
-4 | 0.013 | 0.00657 | -0.102 | 1.956
-3.5 | 0.07 | 0.00666 | -0.102 | 10.575
-3 | 0.128 | 0.00676 | -0.102 | 18.999
-2.5 | 0.187 | 0.00668 | -0.102 | 27.914
-2 | 0.245 | 0.00665 | -0.103 | 36.823
-1.5 | 0.303 | 0.00665 | -0.103 | 45.554
-1 | 0.361 | 0.0067 | -0.103 | 53.88
-0.5 | 0.419 | 0.00676 | -0.103 | 62.033
0 | 0.477 | 0.00684 | -0.104 | 69.754
0.5 | 0.535 | 0.00694 | -0.104 | 76.984
1 | 0.592 | 0.00707 | -0.104 | 83.802
1.5 | 0.65 | 0.00719 | -0.104 | 90.387
2 | 0.707 | 0.00737 | -0.104 | 95.973
2.5 | 0.763 | 0.00758 | -0.105 | 100.624
3 | 0.819 | 0.00783 | -0.105 | 104.567
3.5 | 0.872 | 0.0081 | -0.105 | 107.573
4 | 0.922 | 0.00909 | -0.105 | 101.487
4.5 | 0.97 | 0.00848 | -0.105 | 114.413
5 | 1.015 | 0.00882 | -0.106 | 115.132
5.5 | 1.056 | 0.00919 | -0.106 | 114.823
6 | 1.091 | 0.00955 | -0.106 | 114.284
6.5 | 1.122 | 0.00994 | -0.106 | 112.862
7 | 1.147 | 0.01042 | -0.106 | 110.007
7.5 | 1.158 | 0.01091 | -0.107 | 106.153
8 | 1.158 | 0.01141 | -0.107 | 101.51
8.5 | 1.149 | 0.01196 | -0.107 | 96.086
9 | 1.131 | 0.01258 | -0.107 | 89.868
9.5 | 1.104 | 0.01322 | -0.107 | 83.521
10 | 1.07 | 0.01406 | -0.107 | 76.086
10.5 | 1.03 | 0.01502 | -0.108 | 68.579
11 | 0.983 | 0.01243 | -0.107 | 79.076
11.5 | 0.93 | 0.01628 | -0.107 | 57.159
12 | 0.872 | 0.01797 | -0.106 | 48.494
12.5 | 0.815 | 0.01959 | -0.105 | 41.594

## 106. Re 10M Mach 0.00 (2)
BIGFOIL.COM POLAR EXPORT
ma409sm
MA409 (smoothed) |  |  |  | Cl Max: | 1.9135 | at alpha= | 17.5 | deg
XFOIL ncrit=9 |  |  |  | L/D Max: | 142.965 | at alpha= | 7 | deg
Re: | 10000000 |  |  | Cd Min: | 0.07984 | at alpha= | 20 | deg
Mach: | 0 |  |  | Cl=0 at alpha= | -4.0307 | deg
|  |  |  | @ Cl=0.1, Cd= | 0.0044801
|  |  |  | @ Cl=0.4, Cd= | 0.0046686
|  |  |  | @ Cl=0.6, Cd= | 0.0051066
alpha (deg) | Cl | Cd | Cm | Cl/Cd
-14 | -1.081 | 0.02609 | -0.0951 | -41.4335
-13.5 | -1.0347 | 0.02164 | -0.0995 | -47.8142
-13 | -0.983 | 0.01894 | -0.1022 | -51.9007
-12.5 | -0.9291 | 0.01655 | -0.1046 | -56.139
-12 | -0.8737 | 0.01454 | -0.1067 | -60.0894
-11.5 | -0.817 | 0.01271 | -0.1086 | -64.2801
-11 | -0.7663 | 0.01064 | -0.1091 | -72.0207
-10.5 | -0.714 | 0.00908 | -0.1093 | -78.6344
-10 | -0.6583 | 0.00831 | -0.1098 | -79.2178
-9.5 | -0.6031 | 0.00786 | -0.1099 | -76.7303
-9 | -0.5488 | 0.0075 | -0.1097 | -73.1733
-8.5 | -0.4938 | 0.00722 | -0.1097 | -68.3934
-8 | -0.4383 | 0.00697 | -0.1097 | -62.8838
-7.5 | -0.3834 | 0.00664 | -0.1096 | -57.741
-7 | -0.3287 | 0.00613 | -0.1094 | -53.6215
-6.5 | -0.2738 | 0.00561 | -0.1093 | -48.8057
-6 | -0.2184 | 0.00524 | -0.1092 | -41.6794
-5 | -0.1074 | 0.00485 | -0.1089 | -22.1443
-4.5 | -0.052 | 0.00474 | -0.1088 | -10.9705
-4 | 0.0034 | 0.0046 | -0.1086 | 0.73913
-3.5 | 0.0587 | 0.00451 | -0.1084 | 13.0155
-3 | 0.1139 | 0.00447 | -0.1082 | 25.481
-2.5 | 0.1691 | 0.00444 | -0.1081 | 38.0856
-2 | 0.2239 | 0.00446 | -0.1079 | 50.2018
-1.5 | 0.2789 | 0.00447 | -0.1077 | 62.3937
-1 | 0.3337 | 0.00455 | -0.1075 | 73.3407
-0.5 | 0.3886 | 0.00465 | -0.1073 | 83.5699
0 | 0.4437 | 0.00474 | -0.1072 | 93.6076
0.5 | 0.499 | 0.00482 | -0.1071 | 103.527
1 | 0.5541 | 0.00492 | -0.1069 | 112.622
1.5 | 0.6082 | 0.00514 | -0.1067 | 118.3268
2 | 0.6606 | 0.00559 | -0.1061 | 118.1753
2.5 | 0.7137 | 0.00597 | -0.1057 | 119.5477
3 | 0.7664 | 0.00639 | -0.1052 | 119.9374
3.5 | 0.8195 | 0.00669 | -0.1048 | 122.4963
4 | 0.8701 | 0.00628 | -0.1039 | 138.551
4.5 | 0.9241 | 0.00661 | -0.1036 | 139.8033
5.5 | 1.0319 | 0.00723 | -0.103 | 142.7248
6 | 1.085 | 0.00761 | -0.1025 | 142.5756
6.5 | 1.138 | 0.00798 | -0.102 | 142.6065
7 | 1.1909 | 0.00833 | -0.1016 | 142.9652
7.5 | 1.2429 | 0.00876 | -0.1011 | 141.8836
8 | 1.2938 | 0.00933 | -0.1002 | 138.671
9 | 1.3959 | 0.01026 | -0.0989 | 136.0526
9.5 | 1.4461 | 0.01076 | -0.0981 | 134.3959
10 | 1.495 | 0.01138 | -0.0972 | 131.3708
10.5 | 1.5415 | 0.01226 | -0.0957 | 125.7341
11 | 1.5868 | 0.0132 | -0.0941 | 120.2121
11.5 | 1.6301 | 0.01431 | -0.0922 | 113.9133
12 | 1.6703 | 0.01567 | -0.0898 | 106.5922
12.5 | 1.7104 | 0.01689 | -0.0876 | 101.267
13 | 1.7495 | 0.01806 | -0.0852 | 96.8715
13.5 | 1.7867 | 0.01926 | -0.0826 | 92.7674
14 | 1.8215 | 0.02051 | -0.0797 | 88.8103
14.5 | 1.8525 | 0.02186 | -0.0762 | 84.7438
15 | 1.8757 | 0.02318 | -0.0714 | 80.9189
15.5 | 1.8885 | 0.02487 | -0.0652 | 75.9349
16 | 1.9002 | 0.02685 | -0.0596 | 70.7709
16.5 | 1.9067 | 0.02945 | -0.0542 | 64.7436
17 | 1.9131 | 0.03236 | -0.0497 | 59.1193
17.5 | 1.9135 | 0.03617 | -0.0459 | 52.903
18 | 1.9092 | 0.04096 | -0.0431 | 46.6113
18.5 | 1.8957 | 0.04742 | -0.0417 | 39.9768
19 | 1.8881 | 0.05395 | -0.0419 | 34.9972
19.5 | 1.854 | 0.06522 | -0.0449 | 28.4269
20 | 1.8069 | 0.07984 | -0.0507 | 22.6315

## 107. Re 10M Mach 0.10 (1)
BIGFOIL.COM POLAR EXPORT
ma409sm
MA409 (smoothed) |  |  |  | Cl Max: | 1.156 | at alpha= | 7.5 | deg
JavaFoil+Calcfoil stall+Eppler ext transition |  |  |  | L/D Max: | 114.984 | at alpha= | 5 | deg
Re: | 10000000 |  |  | Cd Min: | 0.00657 | at alpha= | -4.5 | deg
Mach: | 0.1 |  |  | Cl=0 at alpha= | -4.114 | deg
|  |  |  | @ Cl=0.1, Cd= | 0.00673
|  |  |  | @ Cl=0.4, Cd= | 0.0067383
|  |  |  | @ Cl=0.6, Cd= | 0.0070903
alpha (deg) | Cl | Cd | Cm | Cl/Cd
-13.5 | -0.323 | 0.08854 | -0.051 | -3.649
-13 | -0.335 | 0.08334 | -0.052 | -4.019
-12.5 | -0.346 | 0.0782 | -0.053 | -4.418
-12 | -0.354 | 0.07315 | -0.054 | -4.841
-11.5 | -0.36 | 0.06954 | -0.054 | -5.175
-11 | -0.364 | 0.06396 | -0.057 | -5.692
-10.5 | -0.364 | 0.06055 | -0.057 | -6.003
-10 | -0.363 | 0.05233 | -0.064 | -6.941
-9.5 | -0.358 | 0.04553 | -0.069 | -7.87
-9 | -0.347 | 0.04085 | -0.071 | -8.499
-8.5 | -0.388 | 0.0086 | -0.099 | -45.104
-8 | -0.365 | 0.00792 | -0.1 | -46.054
-7.5 | -0.332 | 0.00741 | -0.101 | -44.762
-7 | -0.293 | 0.0072 | -0.101 | -40.74
-6.5 | -0.25 | 0.00705 | -0.101 | -35.52
-6 | -0.203 | 0.00675 | -0.101 | -30.077
-5.5 | -0.153 | 0.00669 | -0.102 | -22.807
-5 | -0.099 | 0.00663 | -0.102 | -14.981
-4.5 | -0.044 | 0.00657 | -0.102 | -6.692
-4 | 0.013 | 0.00657 | -0.102 | 1.963
-3.5 | 0.071 | 0.00669 | -0.103 | 10.566
-3 | 0.129 | 0.00677 | -0.103 | 19.073
-2.5 | 0.187 | 0.00669 | -0.103 | 28.035
-2 | 0.246 | 0.00666 | -0.103 | 36.96
-1.5 | 0.305 | 0.00666 | -0.103 | 45.739
-1 | 0.363 | 0.0067 | -0.104 | 54.155
-0.5 | 0.421 | 0.00676 | -0.104 | 62.311
0 | 0.479 | 0.00684 | -0.104 | 70.023
0.5 | 0.537 | 0.00695 | -0.104 | 77.289
1 | 0.595 | 0.00708 | -0.105 | 84.052
1.5 | 0.653 | 0.0072 | -0.105 | 90.675
2 | 0.71 | 0.00738 | -0.105 | 96.245
2.5 | 0.767 | 0.00761 | -0.105 | 100.848
3 | 0.823 | 0.00785 | -0.105 | 104.806
3.5 | 0.876 | 0.00813 | -0.106 | 107.705
4 | 0.927 | 0.00912 | -0.106 | 101.643
4.5 | 0.975 | 0.00853 | -0.106 | 114.254
5 | 1.019 | 0.00886 | -0.106 | 114.984
5.5 | 1.059 | 0.00926 | -0.106 | 114.436
6 | 1.094 | 0.00961 | -0.107 | 113.824
6.5 | 1.124 | 0.01002 | -0.107 | 112.154
7 | 1.147 | 0.01051 | -0.107 | 109.176
7.5 | 1.156 | 0.01101 | -0.107 | 105.035
8 | 1.153 | 0.01152 | -0.107 | 100.076
8.5 | 1.14 | 0.01209 | -0.107 | 94.251
9 | 1.116 | 0.01274 | -0.108 | 87.655
9.5 | 1.084 | 0.01344 | -0.108 | 80.686
10 | 1.045 | 0.01429 | -0.108 | 73.082
10.5 | 0.996 | 0.01208 | -0.108 | 82.492
11 | 0.944 | 0.01533 | -0.108 | 61.588
11.5 | 0.883 | 0.01682 | -0.107 | 52.532
12 | 0.81 | 0.01993 | -0.104 | 40.638
12.5 | 0.742 | 0.02368 | -0.102 | 31.328

## 108. Re 10M Mach 0.10 (2)
BIGFOIL.COM POLAR EXPORT
ma409sm
MA409 (smoothed) |  |  |  | Cl Max: | 1.8746 | at alpha= | 16 | deg
XFOIL ncrit=9 |  |  |  | L/D Max: | 143.007 | at alpha= | 7 | deg
Re: | 10000000 |  |  | Cd Min: | 0.12708 | at alpha= | 20 | deg
Mach: | 0.1 |  |  | Cl=0 at alpha= | -4.0278 | deg
|  |  |  | @ Cl=0.1, Cd= | 0.0044829
|  |  |  | @ Cl=0.4, Cd= | 0.0046653
|  |  |  | @ Cl=0.6, Cd= | 0.0051014
alpha (deg) | Cl | Cd | Cm | Cl/Cd
-13 | -0.9795 | 0.02797 | -0.0967 | -35.0197
-12.5 | -0.9343 | 0.02093 | -0.1039 | -44.6393
-12 | -0.8811 | 0.01728 | -0.1073 | -50.9896
-11.5 | -0.8245 | 0.01489 | -0.1095 | -55.3727
-11 | -0.7737 | 0.01185 | -0.1107 | -65.2911
-10.5 | -0.7216 | 0.00988 | -0.1109 | -73.0364
-10 | -0.6658 | 0.00858 | -0.1112 | -77.5991
-9.5 | -0.61 | 0.00801 | -0.1113 | -76.1548
-9 | -0.5549 | 0.00761 | -0.111 | -72.9172
-8.5 | -0.499 | 0.00731 | -0.1108 | -68.2627
-8 | -0.4429 | 0.00704 | -0.1108 | -62.9119
-7.5 | -0.3873 | 0.00671 | -0.1106 | -57.7198
-7 | -0.3319 | 0.0063 | -0.1103 | -52.6825
-6.5 | -0.2764 | 0.00568 | -0.1101 | -48.662
-6 | -0.2205 | 0.00528 | -0.1099 | -41.7614
-5 | -0.1086 | 0.00486 | -0.1096 | -22.3457
-4.5 | -0.0527 | 0.00475 | -0.1094 | -11.0947
-4 | 0.0031 | 0.00462 | -0.1092 | 0.671
-3.5 | 0.0588 | 0.00452 | -0.109 | 13.0088
-3 | 0.1143 | 0.00447 | -0.1088 | 25.5705
-2.5 | 0.1698 | 0.00444 | -0.1086 | 38.2432
-2 | 0.225 | 0.00446 | -0.1084 | 50.4484
-1.5 | 0.2803 | 0.00447 | -0.1082 | 62.7069
-1 | 0.3354 | 0.00455 | -0.108 | 73.7143
-0.5 | 0.3906 | 0.00465 | -0.1078 | 84
0 | 0.446 | 0.00474 | -0.1077 | 94.0928
0.5 | 0.5016 | 0.00483 | -0.1076 | 103.8509
1 | 0.5571 | 0.00492 | -0.1075 | 113.2317
1.5 | 0.6115 | 0.00515 | -0.1072 | 118.7379
2 | 0.6642 | 0.00559 | -0.1066 | 118.8193
2.5 | 0.7176 | 0.00598 | -0.1062 | 120
3.5 | 0.824 | 0.00671 | -0.1052 | 122.8018
5 | 0.9836 | 0.00697 | -0.1036 | 141.1191
5.5 | 1.038 | 0.00726 | -0.1032 | 142.9752
6 | 1.0915 | 0.00766 | -0.1027 | 142.4935
7 | 1.1984 | 0.00838 | -0.1017 | 143.0072
7.5 | 1.2508 | 0.00885 | -0.101 | 141.3333
8 | 1.3021 | 0.00945 | -0.1001 | 137.7884
9 | 1.4055 | 0.01038 | -0.0985 | 135.4046
9.5 | 1.4561 | 0.01093 | -0.0976 | 133.2205
10 | 1.5046 | 0.0117 | -0.0963 | 128.5983
10.5 | 1.5515 | 0.01262 | -0.0946 | 122.9398
11 | 1.5965 | 0.0137 | -0.0927 | 116.5328
11.5 | 1.6385 | 0.01504 | -0.0903 | 108.9428
12 | 1.6775 | 0.01659 | -0.0875 | 101.1151
12.5 | 1.7175 | 0.01786 | -0.0849 | 96.1646
13 | 1.755 | 0.01923 | -0.082 | 91.2637
13.5 | 1.7901 | 0.02063 | -0.0788 | 86.7717
14 | 1.8217 | 0.0221 | -0.0751 | 82.4299
14.5 | 1.8441 | 0.02367 | -0.0699 | 77.9087
15 | 1.8591 | 0.0253 | -0.0637 | 73.4822
15.5 | 1.8676 | 0.02758 | -0.0574 | 67.7157
16 | 1.8746 | 0.03027 | -0.052 | 61.9293
16.5 | 1.8735 | 0.03398 | -0.0469 | 55.1354
17 | 1.8732 | 0.03812 | -0.0434 | 49.1396
17.5 | 1.8626 | 0.04393 | -0.041 | 42.3993
18 | 1.8456 | 0.05142 | -0.0406 | 35.8926
18.5 | 1.8158 | 0.0618 | -0.0429 | 29.3819
19 | 1.7906 | 0.07275 | -0.0469 | 24.6131
19.5 | 1.7139 | 0.09358 | -0.057 | 18.3148
20 | 1.5806 | 0.12708 | -0.0751 | 12.4378

## 109. Re 10M Mach 0.25 (1)
BIGFOIL.COM POLAR EXPORT
ma409sm
MA409 (smoothed) |  |  |  | Cl Max: | 1.141 | at alpha= | 7 | deg
JavaFoil+Calcfoil stall+Eppler ext transition |  |  |  | L/D Max: | 114.105 | at alpha= | 4.5 | deg
Re: | 10000000 |  |  | Cd Min: | 0.00661 | at alpha= | -4 | deg
Mach: | 0.25 |  |  | Cl=0 at alpha= | -4.1121 | deg
|  |  |  | @ Cl=0.1, Cd= | 0.006776
|  |  |  | @ Cl=0.4, Cd= | 0.07675
|  |  |  | @ Cl=0.6, Cd= | 0.07675
alpha (deg) | Cl | Cd | Cm | Cl/Cd
-12.5 | -0.121 | 0.07878 | -0.056 | -1.533
-12 | -0.169 | 0.07473 | -0.055 | -2.258
-11.5 | -0.206 | 0.07259 | -0.052 | -2.833
-11 | -0.236 | 0.06913 | -0.052 | -3.42
-10.5 | -0.262 | 0.06397 | -0.055 | -4.092
-10 | -0.281 | 0.05794 | -0.059 | -4.855
-9.5 | -0.292 | 0.05604 | -0.057 | -5.206
-9 | -0.298 | 0.04993 | -0.063 | -5.962
-8.5 | -0.294 | 0.04589 | -0.065 | -6.417
-8 | -0.287 | 0.03851 | -0.072 | -7.452
-7.5 | -0.321 | 0.00773 | -0.103 | -41.503
-7 | -0.289 | 0.0074 | -0.104 | -39.039
-6.5 | -0.25 | 0.00721 | -0.104 | -34.624
-6 | -0.205 | 0.00701 | -0.104 | -29.219
-5.5 | -0.155 | 0.00676 | -0.104 | -22.894
-5 | -0.101 | 0.00669 | -0.105 | -15.131
-4.5 | -0.045 | 0.00662 | -0.105 | -6.793
-4 | 0.013 | 0.00661 | -0.105 | 2
-3.5 | 0.073 | 0.00674 | -0.105 | 10.777
-3 | 0.133 | 0.00682 | -0.106 | 19.426
-2.5 | 0.193 | 0.00672 | -0.106 | 28.638
-2 | 0.253 | 0.00669 | -0.106 | 37.757
-1.5 | 0.313 | 0.0067 | -0.106 | 46.697
-1 | 0.373 | 0.00675 | -0.107 | 55.272
-0.5 | 0.433 | 0.00681 | -0.107 | 63.561
0 | 0.492 | 0.00689 | -0.107 | 71.429
0.5 | 0.552 | 0.00702 | -0.107 | 78.672
1 | 0.612 | 0.00716 | -0.107 | 85.455
1.5 | 0.671 | 0.00729 | -0.108 | 92.051
2 | 0.73 | 0.00748 | -0.108 | 97.608
2.5 | 0.788 | 0.00772 | -0.108 | 102.075
3 | 0.845 | 0.00798 | -0.108 | 105.839
3.5 | 0.899 | 0.0091 | -0.109 | 98.757
4 | 0.95 | 0.0093 | -0.109 | 102.105
4.5 | 0.998 | 0.00874 | -0.109 | 114.105
5 | 1.04 | 0.00912 | -0.109 | 114.015
5.5 | 1.077 | 0.00954 | -0.109 | 112.961
6 | 1.107 | 0.00997 | -0.109 | 111.068
6.5 | 1.129 | 0.01042 | -0.11 | 108.301
7 | 1.141 | 0.01098 | -0.11 | 103.85
7.5 | 1.132 | 0.01161 | -0.11 | 97.479
8 | 1.102 | 0.01221 | -0.11 | 90.314
8.5 | 1.055 | 0.01289 | -0.11 | 81.874
9 | 0.991 | 0.01379 | -0.111 | 71.908
9.5 | 0.911 | 0.01482 | -0.111 | 61.513
10 | 0.814 | 0.01514 | -0.11 | 53.769
10.5 | 0.7 | 0.01705 | -0.109 | 41.039
11 | 0.496 | 0.0609 | -0.075 | 8.149
11.5 | 0.389 | 0.0723 | -0.065 | 5.377
12 | 0.28 | 0.07675 | -0.065 | 3.648

## 110. Re 10M Mach 0.25 (2)
BIGFOIL.COM POLAR EXPORT
ma409sm
MA409 (smoothed) |  |  |  | Cl Max: | 1.6371 | at alpha= | 11.5 | deg
XFOIL ncrit=9 |  |  |  | L/D Max: | 143.481 | at alpha= | 5.5 | deg
Re: | 10000000 |  |  | Cd Min: | 0.1587 | at alpha= | 16.5 | deg
Mach: | 0.25 |  |  | Cl=0 at alpha= | -99 | deg
|  |  |  | @ Cl=0.1, Cd= | 0.00477
|  |  |  | @ Cl=0.4, Cd= | 0.00477
|  |  |  | @ Cl=0.6, Cd= | 0.0051061
alpha (deg) | Cl | Cd | Cm | Cl/Cd
0 | 0.4588 | 0.00477 | -0.1105 | 96.1845
0.5 | 0.5162 | 0.00485 | -0.1104 | 106.433
1 | 0.5734 | 0.00494 | -0.1102 | 116.0729
2 | 0.6839 | 0.00563 | -0.1093 | 121.4742
2.5 | 0.739 | 0.00603 | -0.1087 | 122.5539
3 | 0.7934 | 0.00653 | -0.108 | 121.5008
3.5 | 0.8489 | 0.00683 | -0.1074 | 124.2899
4 | 0.9018 | 0.00643 | -0.1064 | 140.2488
4.5 | 0.9584 | 0.00679 | -0.1058 | 141.1487
5 | 1.0152 | 0.00711 | -0.1052 | 142.7848
5.5 | 1.0718 | 0.00747 | -0.1045 | 143.4806
6 | 1.1279 | 0.00791 | -0.1036 | 142.5917
6.5 | 1.1844 | 0.00828 | -0.1028 | 143.0435
7 | 1.24 | 0.00878 | -0.1017 | 141.2301
7.5 | 1.2943 | 0.00947 | -0.1002 | 136.6737
8 | 1.3497 | 0.00998 | -0.0989 | 135.2405
8.5 | 1.4043 | 0.0106 | -0.0974 | 132.4811
9 | 1.4573 | 0.01141 | -0.0955 | 127.7213
9.5 | 1.5081 | 0.01247 | -0.093 | 120.9383
10 | 1.5556 | 0.01387 | -0.0899 | 112.1557
10.5 | 1.5978 | 0.0158 | -0.086 | 101.1266
11 | 1.6298 | 0.01869 | -0.0806 | 87.2017
11.5 | 1.6371 | 0.0238 | -0.0722 | 68.7857
12 | 1.5903 | 0.03163 | -0.0579 | 50.2782
12.5 | 1.5484 | 0.03827 | -0.0475 | 40.4599
13 | 1.4974 | 0.0476 | -0.0424 | 31.458
13.5 | 1.4554 | 0.0587 | -0.0438 | 24.7939
14 | 1.4188 | 0.07222 | -0.0507 | 19.6455
14.5 | 1.3864 | 0.08777 | -0.0607 | 15.7958
15 | 1.3547 | 0.10453 | -0.0707 | 12.9599
15.5 | 1.3121 | 0.12397 | -0.0808 | 10.584
16.5 | 1.2396 | 0.1587 | -0.0976 | 7.811

## 111. Re 10M Mach 0.50 (1)
BIGFOIL.COM POLAR EXPORT
ma409sm
MA409 (smoothed) |  |  |  | Cl Max: | 1.272 | at alpha= | 20 | deg
JavaFoil+Calcfoil stall+Eppler ext transition |  |  |  | L/D Max: | 109.284 | at alpha= | 3 | deg
Re: | 10000000 |  |  | Cd Min: | 0.00685 | at alpha= | -4 | deg
Mach: | 0.5 |  |  | Cl=0 at alpha= | -4.119 | deg
|  |  |  | @ Cl=0.1, Cd= | 0.0069527
|  |  |  | @ Cl=0.4, Cd= | 0.0069273
|  |  |  | @ Cl=0.6, Cd= | 0.0072743
alpha (deg) | Cl | Cd | Cm | Cl/Cd
-20 | -0.848 | 0.14768 | -0.064 | -5.744
-19.5 | -0.822 | 0.14274 | -0.064 | -5.76
-19 | -0.797 | 0.14834 | -0.064 | -5.372
-18.5 | -0.772 | 0.13675 | -0.066 | -5.648
-18 | -0.745 | 0.13128 | -0.065 | -5.677
-17.5 | -0.718 | 0.12659 | -0.064 | -5.673
-17 | -0.691 | 0.12187 | -0.063 | -5.67
-16.5 | -0.663 | 0.11709 | -0.062 | -5.663
-16 | -0.637 | 0.11491 | -0.061 | -5.541
-15.5 | -0.61 | 0.11085 | -0.062 | -5.507
-15 | -0.585 | 0.10627 | -0.063 | -5.505
-14.5 | -0.558 | 0.10194 | -0.062 | -5.473
-14 | -0.531 | 0.09795 | -0.061 | -5.418
-13.5 | -0.504 | 0.09022 | -0.062 | -5.591
-13 | -0.478 | 0.08407 | -0.062 | -5.687
-12.5 | -0.452 | 0.07766 | -0.063 | -5.819
-12 | -0.423 | 0.08392 | -0.059 | -5.043
-11.5 | -0.397 | 0.07757 | -0.059 | -5.114
-11 | -0.371 | 0.06977 | -0.062 | -5.319
-10.5 | -0.346 | 0.06321 | -0.066 | -5.467
-10 | -0.321 | 0.05609 | -0.071 | -5.72
-9.5 | -0.297 | 0.04877 | -0.077 | -6.085
-9 | -0.262 | 0.06145 | -0.055 | -4.265
-8.5 | -0.236 | 0.0546 | -0.059 | -4.324
-8 | -0.211 | 0.04796 | -0.067 | -4.397
-7.5 | -0.187 | 0.03917 | -0.078 | -4.78
-7 | -0.17 | 0.02133 | -0.097 | -7.985
-6.5 | -0.128 | 0.04398 | -0.056 | -2.916
-6 | -0.102 | 0.03903 | -0.067 | -2.62
-5.5 | -0.114 | 0.0264 | -0.089 | -4.299
-5 | -0.104 | 0.00725 | -0.117 | -14.31
-4.5 | -0.048 | 0.00693 | -0.117 | -6.978
-4 | 0.015 | 0.00685 | -0.118 | 2.122
-3.5 | 0.081 | 0.00693 | -0.118 | 11.624
-3 | 0.148 | 0.00701 | -0.118 | 21.049
-2.5 | 0.215 | 0.00695 | -0.118 | 30.904
-2 | 0.282 | 0.00688 | -0.119 | 41.033
-1.5 | 0.35 | 0.00689 | -0.119 | 50.761
-1 | 0.417 | 0.00694 | -0.119 | 60.11
-0.5 | 0.484 | 0.00703 | -0.119 | 68.815
0 | 0.55 | 0.00714 | -0.12 | 77.052
0.5 | 0.617 | 0.00732 | -0.12 | 84.324
1 | 0.683 | 0.00747 | -0.12 | 91.47
1.5 | 0.75 | 0.00768 | -0.12 | 97.592
2 | 0.815 | 0.00793 | -0.121 | 102.763
2.5 | 0.879 | 0.00823 | -0.121 | 106.809
3 | 0.941 | 0.00861 | -0.121 | 109.284
3.5 | 0.997 | 0.0099 | -0.121 | 100.638
4 | 1.045 | 0.01032 | -0.122 | 101.172
4.5 | 1.079 | 0.00997 | -0.122 | 108.238
5 | 1.087 | 0.0106 | -0.122 | 102.567
5.5 | 1.035 | 0.0114 | -0.122 | 90.795
6 | 0.669 | 0.01202 | -0.122 | 55.706
6.5 | 0.702 | 0.01298 | -0.123 | 54.082
7 | 0.591 | 0.04815 | -0.057 | 12.27
7.5 | 0.767 | 0.01389 | -0.123 | 55.185
8 | 0.799 | 0.01508 | -0.123 | 52.975
8.5 | 0.829 | 0.01271 | -0.123 | 65.202
9 | 0.704 | 0.05731 | -0.074 | 12.289
9.5 | 0.721 | 0.06852 | -0.059 | 10.517
10 | 0.92 | 0.01787 | -0.123 | 51.468
10.5 | 0.929 | 0.02154 | -0.12 | 43.112
11 | 0.807 | 0.07332 | -0.073 | 11.007
11.5 | 0.83 | 0.08068 | -0.071 | 10.294
12 | 0.858 | 0.0778 | -0.073 | 11.024
12.5 | 0.88 | 0.08545 | -0.07 | 10.298
13 | 0.915 | 0.0863 | -0.078 | 10.604
13.5 | 0.953 | 0.08489 | -0.086 | 11.231
14 | 0.973 | 0.09451 | -0.083 | 10.293
14.5 | 0.984 | 0.10179 | -0.073 | 9.671
15 | 1.022 | 0.1002 | -0.082 | 10.202
15.5 | 1.059 | 0.09912 | -0.088 | 10.683
16 | 1.09 | 0.10096 | -0.09 | 10.799
16.5 | 1.106 | 0.11402 | -0.086 | 9.701
17 | 1.122 | 0.11617 | -0.082 | 9.662
17.5 | 1.16 | 0.11402 | -0.088 | 10.176
18 | 1.195 | 0.11344 | -0.092 | 10.534
18.5 | 1.224 | 0.1166 | -0.093 | 10.498
19 | 1.24 | 0.12976 | -0.09 | 9.558
19.5 | 1.243 | 0.15395 | -0.082 | 8.077
20 | 1.272 | 0.15623 | -0.084 | 8.143

## 112. Re 10M Mach 0.50 (2)
BIGFOIL.COM POLAR EXPORT
ma409sm
MA409 (smoothed) |  |  |  | Cl Max: | 1.3204 | at alpha= | 7 | deg
XFOIL ncrit=9 |  |  |  | L/D Max: | 145.939 | at alpha= | 5 | deg
Re: | 10000000 |  |  | Cd Min: | 0.27423 | at alpha= | -20 | deg
Mach: | 0.5 |  |  | Cl=0 at alpha= | -3.9185 | deg
|  |  |  | @ Cl=0.1, Cd= | 0.0046805
|  |  |  | @ Cl=0.4, Cd= | 0.0046721
|  |  |  | @ Cl=0.6, Cd= | 0.0050168
alpha (deg) | Cl | Cd | Cm | Cl/Cd
-20 | -0.769 | 0.27423 | 0.0468 | -2.8042
-19.5 | -0.7469 | 0.26582 | 0.0417 | -2.8098
-19 | -0.7249 | 0.25743 | 0.0368 | -2.8159
-18.5 | -0.703 | 0.24903 | 0.032 | -2.823
-18 | -0.6822 | 0.24037 | 0.0272 | -2.8381
-17.5 | -0.661 | 0.23189 | 0.0226 | -2.8505
-17 | -0.6404 | 0.22336 | 0.0182 | -2.8671
-16 | -0.5998 | 0.2067 | 0.0098 | -2.9018
-15.5 | -0.579 | 0.19948 | 0.0058 | -2.9025
-15 | -0.5593 | 0.19165 | 0.0021 | -2.9183
-14.5 | -0.54 | 0.18384 | -0.0014 | -2.9373
-14 | -0.5232 | 0.17575 | -0.005 | -2.977
-13.5 | -0.5067 | 0.16785 | -0.0082 | -3.0188
-13 | -0.4916 | 0.16 | -0.0112 | -3.0725
-12.5 | -0.4781 | 0.15202 | -0.0139 | -3.145
-12 | -0.4673 | 0.14393 | -0.0163 | -3.2467
-11.5 | -0.4596 | 0.13534 | -0.0185 | -3.3959
-10.5 | -0.4431 | 0.12128 | -0.0212 | -3.6535
-10 | -0.4265 | 0.11424 | -0.0247 | -3.7334
-9.5 | -0.4087 | 0.10637 | -0.0294 | -3.8422
-9 | -0.3923 | 0.09815 | -0.0345 | -3.9969
-8.5 | -0.3776 | 0.0894 | -0.0404 | -4.2237
-8 | -0.3621 | 0.08033 | -0.0475 | -4.5077
-7 | -0.343 | 0.06041 | -0.0665 | -5.6779
-6.5 | -0.3123 | 0.04813 | -0.0862 | -6.4887
-6 | -0.2607 | 0.03065 | -0.1145 | -8.5057
-5.5 | -0.2161 | 0.01174 | -0.1316 | -18.4072
-5 | -0.1516 | 0.00676 | -0.1316 | -22.426
-4.5 | -0.0811 | 0.00539 | -0.1299 | -15.0464
-4 | -0.0112 | 0.00497 | -0.1285 | -2.2535
-3.5 | 0.0575 | 0.00475 | -0.1273 | 12.1053
-3 | 0.1248 | 0.00464 | -0.1263 | 26.8966
-2.5 | 0.1912 | 0.00456 | -0.1255 | 41.9298
-2 | 0.2568 | 0.00453 | -0.1249 | 56.6887
-1.5 | 0.3214 | 0.00457 | -0.1242 | 70.3282
-1 | 0.3857 | 0.00465 | -0.1237 | 82.9462
-0.5 | 0.4504 | 0.00475 | -0.1233 | 94.8211
0 | 0.5151 | 0.00487 | -0.1229 | 105.77
0.5 | 0.5801 | 0.00498 | -0.1226 | 116.4859
1 | 0.645 | 0.0051 | -0.1222 | 126.4706
1.5 | 0.7101 | 0.00526 | -0.1217 | 135
2 | 0.7711 | 0.00581 | -0.1205 | 132.7194
2.5 | 0.8333 | 0.00633 | -0.1193 | 131.643
3 | 0.8944 | 0.00703 | -0.1176 | 127.2262
3.5 | 0.9594 | 0.00738 | -0.1163 | 130
5 | 1.1573 | 0.00793 | -0.1103 | 145.9395
5.5 | 1.2234 | 0.00877 | -0.1071 | 139.4983
6 | 1.2782 | 0.01083 | -0.101 | 118.024
6.5 | 1.3072 | 0.01594 | -0.0911 | 82.0075
7 | 1.3204 | 0.02317 | -0.0807 | 56.9875
7.5 | 1.3079 | 0.03121 | -0.0695 | 41.9064
8 | 1.2724 | 0.03787 | -0.0576 | 33.5992
8.5 | 1.2305 | 0.04577 | -0.051 | 26.8844
9 | 1.19 | 0.0564 | -0.0524 | 21.0993
9.5 | 1.1541 | 0.07045 | -0.0615 | 16.3818
10 | 1.1249 | 0.08714 | -0.0738 | 12.9091
10.5 | 1.1012 | 0.10393 | -0.0827 | 10.5956
11 | 1.0809 | 0.11842 | -0.0898 | 9.1277
11.5 | 1.0655 | 0.13227 | -0.0966 | 8.0555
12 | 1.0565 | 0.14552 | -0.1031 | 7.2602

## 113. Re 12M Mach 0.00 (1)
BIGFOIL.COM POLAR EXPORT
ma409sm
MA409 (smoothed) |  |  |  | Cl Max: | 1.158 | at alpha= | 7.5 | deg
JavaFoil+Calcfoil stall+Eppler ext transition |  |  |  | L/D Max: | 118.291 | at alpha= | 5 | deg
Re: | 12000000 |  |  | Cd Min: | 0.00662 | at alpha= | -2 | deg
Mach: | 0 |  |  | Cl=0 at alpha= | -4.114 | deg
|  |  |  | @ Cl=0.1, Cd= | 0.0067152
|  |  |  | @ Cl=0.4, Cd= | 0.0067271
|  |  |  | @ Cl=0.6, Cd= | 0.0070779
alpha (deg) | Cl | Cd | Cm | Cl/Cd
-14 | -0.341 | 0.09057 | -0.052 | -3.769
-13.5 | -0.351 | 0.08678 | -0.052 | -4.048
-13 | -0.361 | 0.08109 | -0.053 | -4.448
-12.5 | -0.368 | 0.07624 | -0.054 | -4.833
-12 | -0.375 | 0.07053 | -0.057 | -5.316
-11.5 | -0.378 | 0.06735 | -0.056 | -5.607
-11 | -0.379 | 0.06262 | -0.058 | -6.045
-10.5 | -0.377 | 0.0578 | -0.06 | -6.518
-10 | -0.378 | 0.04582 | -0.07 | -8.25
-9.5 | -0.365 | 0.04568 | -0.068 | -7.983
-9 | -0.403 | 0.01066 | -0.095 | -37.79
-8.5 | -0.396 | 0.00794 | -0.099 | -49.921
-8 | -0.367 | 0.00759 | -0.1 | -48.363
-7.5 | -0.333 | 0.00733 | -0.1 | -45.4
-7 | -0.294 | 0.00713 | -0.1 | -41.191
-6.5 | -0.25 | 0.007 | -0.101 | -35.741
-6 | -0.203 | 0.00676 | -0.101 | -29.977
-5.5 | -0.152 | 0.0067 | -0.101 | -22.695
-5 | -0.099 | 0.00664 | -0.101 | -14.902
-4.5 | -0.044 | 0.00666 | -0.102 | -6.571
-4 | 0.013 | 0.00669 | -0.102 | 1.921
-3.5 | 0.07 | 0.00671 | -0.102 | 10.486
-3 | 0.128 | 0.00672 | -0.102 | 19.12
-2.5 | 0.187 | 0.00664 | -0.102 | 28.112
-2 | 0.245 | 0.00662 | -0.103 | 37
-1.5 | 0.303 | 0.00664 | -0.103 | 45.615
-1 | 0.361 | 0.00668 | -0.103 | 54.062
-0.5 | 0.419 | 0.00675 | -0.103 | 62.108
0 | 0.477 | 0.00684 | -0.104 | 69.754
0.5 | 0.535 | 0.00694 | -0.104 | 77.036
1 | 0.592 | 0.00706 | -0.104 | 83.851
1.5 | 0.65 | 0.00719 | -0.104 | 90.403
2 | 0.707 | 0.00735 | -0.104 | 96.185
2.5 | 0.763 | 0.00755 | -0.105 | 101.049
3 | 0.819 | 0.00777 | -0.105 | 105.402
3.5 | 0.872 | 0.00864 | -0.105 | 100.896
4 | 0.922 | 0.00894 | -0.105 | 103.154
4.5 | 0.97 | 0.00923 | -0.105 | 105.102
5 | 1.015 | 0.00858 | -0.106 | 118.291
5.5 | 1.056 | 0.00895 | -0.106 | 117.944
6 | 1.091 | 0.00933 | -0.106 | 116.942
6.5 | 1.122 | 0.00967 | -0.106 | 116.05
7 | 1.147 | 0.01014 | -0.106 | 113.125
7.5 | 1.158 | 0.01061 | -0.107 | 109.215
8 | 1.158 | 0.01109 | -0.107 | 104.467
8.5 | 1.149 | 0.01161 | -0.107 | 98.956
9 | 1.131 | 0.01221 | -0.107 | 92.618
9.5 | 1.104 | 0.01287 | -0.107 | 85.804
10 | 1.07 | 0.01359 | -0.107 | 78.718
10.5 | 1.03 | 0.0145 | -0.108 | 71.047
11 | 0.984 | 0.012 | -0.107 | 81.976
11.5 | 0.933 | 0.01567 | -0.107 | 59.494
12 | 0.877 | 0.01699 | -0.106 | 51.614
12.5 | 0.822 | 0.01817 | -0.106 | 45.249

## 114. Re 12M Mach 0.00 (2)
BIGFOIL.COM POLAR EXPORT
ma409sm
MA409 (smoothed) |  |  |  | Cl Max: | 1.9724 | at alpha= | 18 | deg
XFOIL ncrit=9 |  |  |  | L/D Max: | 148.261 | at alpha= | 7 | deg
Re: | 12000000 |  |  | Cd Min: | 0.06153 | at alpha= | 20 | deg
Mach: | 0 |  |  | Cl=0 at alpha= | -4.0198 | deg
|  |  |  | @ Cl=0.1, Cd= | 0.0044816
|  |  |  | @ Cl=0.4, Cd= | 0.0046827
|  |  |  | @ Cl=0.6, Cd= | 0.0051739
alpha (deg) | Cl | Cd | Cm | Cl/Cd
-10 | -0.6596 | 0.00788 | -0.1096 | -83.7056
-9.5 | -0.6055 | 0.00742 | -0.1095 | -81.6038
-9 | -0.5507 | 0.00705 | -0.1094 | -78.1135
-8.5 | -0.4953 | 0.00674 | -0.1095 | -73.4866
-8 | -0.4403 | 0.00651 | -0.1094 | -67.6344
-7.5 | -0.3853 | 0.00622 | -0.1093 | -61.9453
-7 | -0.3302 | 0.00594 | -0.1091 | -55.5892
-6.5 | -0.2751 | 0.00558 | -0.109 | -49.3011
-6 | -0.2198 | 0.00518 | -0.1089 | -42.4324
-5.5 | -0.1643 | 0.00487 | -0.1088 | -33.7372
-5 | -0.1087 | 0.00475 | -0.1087 | -22.8842
-4.5 | -0.0533 | 0.00469 | -0.1085 | -11.3646
-4 | 0.0022 | 0.00459 | -0.1084 | 0.4793
-3.5 | 0.0575 | 0.00452 | -0.1082 | 12.7212
-3 | 0.1128 | 0.00447 | -0.1081 | 25.2349
-2.5 | 0.168 | 0.00448 | -0.1079 | 37.5
-2 | 0.2229 | 0.00449 | -0.1077 | 49.6437
-1.5 | 0.2779 | 0.00453 | -0.1076 | 61.3466
-1 | 0.3331 | 0.00459 | -0.1074 | 72.5708
-0.5 | 0.3883 | 0.00467 | -0.1073 | 83.1478
0 | 0.4437 | 0.00473 | -0.1072 | 93.8055
0.5 | 0.499 | 0.00481 | -0.1071 | 103.7422
1 | 0.5543 | 0.0049 | -0.107 | 113.1224
1.5 | 0.6077 | 0.00522 | -0.1066 | 116.4176
2 | 0.6607 | 0.00561 | -0.1062 | 117.7718
2.5 | 0.7144 | 0.00592 | -0.1058 | 120.6757
3 | 0.7672 | 0.00636 | -0.1053 | 120.6289
3.5 | 0.8208 | 0.00664 | -0.105 | 123.6145
4 | 0.8749 | 0.00675 | -0.1048 | 129.6148
4.5 | 0.9259 | 0.00642 | -0.104 | 144.2212
5.5 | 1.034 | 0.00701 | -0.1034 | 147.5036
7 | 1.1935 | 0.00805 | -0.1021 | 148.2609
7.5 | 1.2454 | 0.00851 | -0.1015 | 146.3455
8.5 | 1.3484 | 0.00943 | -0.1002 | 142.9905
9 | 1.3995 | 0.00988 | -0.0996 | 141.6498
9.5 | 1.4498 | 0.01038 | -0.0988 | 139.6724
10 | 1.4977 | 0.01115 | -0.0976 | 134.3229
10.5 | 1.5443 | 0.01204 | -0.0962 | 128.2641
11 | 1.5901 | 0.01293 | -0.0947 | 122.9776
11.5 | 1.6357 | 0.01377 | -0.0932 | 118.7872
12 | 1.6801 | 0.01465 | -0.0916 | 114.6826
12.5 | 1.723 | 0.0156 | -0.0897 | 110.4487
13 | 1.7644 | 0.0166 | -0.0877 | 106.2892
13.5 | 1.8041 | 0.01765 | -0.0854 | 102.2153
14 | 1.8417 | 0.01874 | -0.0829 | 98.2764
14.5 | 1.8765 | 0.01992 | -0.08 | 94.2018
15 | 1.9083 | 0.02114 | -0.0767 | 90.2696
15.5 | 1.9286 | 0.02252 | -0.0713 | 85.6394
16 | 1.9434 | 0.02406 | -0.0654 | 80.7731
16.5 | 1.9546 | 0.02604 | -0.0597 | 75.0614
17 | 1.9646 | 0.02834 | -0.0546 | 69.3225
17.5 | 1.9702 | 0.03124 | -0.05 | 63.0666
18 | 1.9724 | 0.03479 | -0.0461 | 56.6945
18.5 | 1.9684 | 0.03941 | -0.0431 | 49.9467
19 | 1.9647 | 0.04451 | -0.0413 | 44.1406
19.5 | 1.9464 | 0.05205 | -0.0411 | 37.3948
20 | 1.9217 | 0.06153 | -0.0429 | 31.2319

## 115. Re 12M Mach 0.10 (1)
BIGFOIL.COM POLAR EXPORT
ma409sm
MA409 (smoothed) |  |  |  | Cl Max: | 1.156 | at alpha= | 7.5 | deg
JavaFoil+Calcfoil stall+Eppler ext transition |  |  |  | L/D Max: | 118.145 | at alpha= | 5 | deg
Re: | 12000000 |  |  | Cd Min: | 0.00662 | at alpha= | -2 | deg
Mach: | 0.1 |  |  | Cl=0 at alpha= | -4.114 | deg
|  |  |  | @ Cl=0.1, Cd= | 0.00672
|  |  |  | @ Cl=0.4, Cd= | 0.0067283
|  |  |  | @ Cl=0.6, Cd= | 0.0070903
alpha (deg) | Cl | Cd | Cm | Cl/Cd
-13.5 | -0.323 | 0.08786 | -0.052 | -3.681
-13 | -0.335 | 0.08257 | -0.053 | -4.061
-12.5 | -0.346 | 0.07736 | -0.054 | -4.47
-12 | -0.355 | 0.07195 | -0.056 | -4.93
-11.5 | -0.36 | 0.06875 | -0.055 | -5.24
-11 | -0.365 | 0.06268 | -0.059 | -5.821
-10.5 | -0.365 | 0.05885 | -0.059 | -6.197
-10 | -0.368 | 0.04752 | -0.069 | -7.734
-9.5 | -0.366 | 0.03827 | -0.075 | -9.553
-9 | -0.357 | 0.03199 | -0.079 | -11.163
-8.5 | -0.393 | 0.00814 | -0.1 | -48.226
-8 | -0.365 | 0.00767 | -0.1 | -47.607
-7.5 | -0.332 | 0.00736 | -0.101 | -45.097
-7 | -0.293 | 0.00717 | -0.101 | -40.947
-6.5 | -0.25 | 0.00701 | -0.101 | -35.716
-6 | -0.203 | 0.00679 | -0.101 | -29.899
-5.5 | -0.153 | 0.00671 | -0.102 | -22.757
-5 | -0.099 | 0.00665 | -0.102 | -14.944
-4.5 | -0.044 | 0.00666 | -0.102 | -6.598
-4 | 0.013 | 0.00669 | -0.102 | 1.928
-3.5 | 0.071 | 0.00672 | -0.103 | 10.525
-3 | 0.129 | 0.00672 | -0.103 | 19.194
-2.5 | 0.187 | 0.00668 | -0.103 | 28.079
-2 | 0.246 | 0.00662 | -0.103 | 37.136
-1.5 | 0.305 | 0.00665 | -0.103 | 45.809
-1 | 0.363 | 0.00669 | -0.104 | 54.295
-0.5 | 0.421 | 0.00675 | -0.104 | 62.394
0 | 0.479 | 0.00685 | -0.104 | 69.994
0.5 | 0.537 | 0.00695 | -0.104 | 77.308
1 | 0.595 | 0.00708 | -0.105 | 84.1
1.5 | 0.653 | 0.0072 | -0.105 | 90.689
2 | 0.71 | 0.00737 | -0.105 | 96.455
2.5 | 0.767 | 0.00757 | -0.105 | 101.332
3 | 0.823 | 0.00779 | -0.105 | 105.649
3.5 | 0.876 | 0.00867 | -0.106 | 101.038
4 | 0.927 | 0.00897 | -0.106 | 103.27
4.5 | 0.975 | 0.00927 | -0.106 | 105.125
5 | 1.019 | 0.00863 | -0.106 | 118.145
5.5 | 1.059 | 0.00901 | -0.106 | 117.489
6 | 1.094 | 0.00939 | -0.107 | 116.5
6.5 | 1.124 | 0.00975 | -0.107 | 115.278
7 | 1.147 | 0.01021 | -0.107 | 112.322
7.5 | 1.156 | 0.01069 | -0.107 | 108.112
8 | 1.153 | 0.01119 | -0.107 | 103.023
8.5 | 1.14 | 0.01174 | -0.107 | 97.083
9 | 1.116 | 0.01236 | -0.108 | 90.351
9.5 | 1.084 | 0.01309 | -0.108 | 82.83
10 | 1.045 | 0.01382 | -0.108 | 75.607
10.5 | 0.999 | 0.0149 | -0.108 | 67.013
11 | 0.945 | 0.01226 | -0.108 | 77.06
11.5 | 0.886 | 0.0161 | -0.107 | 55.046
12 | 0.823 | 0.01767 | -0.106 | 46.574
12.5 | 0.758 | 0.0199 | -0.105 | 38.08

## 116. Re 12M Mach 0.10 (2)
BIGFOIL.COM POLAR EXPORT
ma409sm
MA409 (smoothed) |  |  |  | Cl Max: | 1.9346 | at alpha= | 17 | deg
XFOIL ncrit=9 |  |  |  | L/D Max: | 148.089 | at alpha= | 7 | deg
Re: | 12000000 |  |  | Cd Min: | 0.08615 | at alpha= | 20 | deg
Mach: | 0.1 |  |  | Cl=0 at alpha= | -4.017 | deg
|  |  |  | @ Cl=0.1, Cd= | 0.0044842
|  |  |  | @ Cl=0.4, Cd= | 0.0046805
|  |  |  | @ Cl=0.6, Cd= | 0.0051544
alpha (deg) | Cl | Cd | Cm | Cl/Cd
-14 | -1.0934 | 0.02602 | -0.099 | -42.0215
-13.5 | -1.047 | 0.02118 | -0.1037 | -49.4334
-13 | -0.9941 | 0.01833 | -0.1062 | -54.2335
-12.5 | -0.9391 | 0.01591 | -0.1084 | -59.0258
-11.5 | -0.8276 | 0.0124 | -0.1109 | -66.7419
-11 | -0.7755 | 0.01101 | -0.1108 | -70.436
-10.5 | -0.7206 | 0.00986 | -0.1111 | -73.0832
-10 | -0.6666 | 0.00839 | -0.1111 | -79.4517
-9.5 | -0.6124 | 0.00757 | -0.1109 | -80.8983
-9 | -0.5569 | 0.00716 | -0.1107 | -77.7793
-8.5 | -0.5006 | 0.00683 | -0.1106 | -73.2943
-8 | -0.4449 | 0.00658 | -0.1104 | -67.614
-7.5 | -0.3892 | 0.00628 | -0.1102 | -61.9745
-7 | -0.3335 | 0.00601 | -0.11 | -55.4908
-6.5 | -0.2777 | 0.00567 | -0.1099 | -48.9771
-6 | -0.222 | 0.00522 | -0.1097 | -42.5287
-5.5 | -0.1659 | 0.0049 | -0.1095 | -33.8571
-5 | -0.1099 | 0.00476 | -0.1094 | -23.0882
-4 | 0.0019 | 0.0046 | -0.109 | 0.41304
-3.5 | 0.0575 | 0.00453 | -0.1088 | 12.6932
-3 | 0.1132 | 0.00447 | -0.1086 | 25.3244
-2.5 | 0.1687 | 0.00448 | -0.1085 | 37.6562
-2 | 0.224 | 0.00449 | -0.1083 | 49.8886
-1.5 | 0.2793 | 0.00453 | -0.1081 | 61.6556
-1 | 0.3348 | 0.00459 | -0.1079 | 72.9412
-0.5 | 0.3903 | 0.00467 | -0.1078 | 83.576
0 | 0.446 | 0.00473 | -0.1077 | 94.2918
0.5 | 0.5017 | 0.00481 | -0.1076 | 104.3035
1 | 0.5573 | 0.0049 | -0.1075 | 113.7347
1.5 | 0.611 | 0.00522 | -0.1071 | 117.0498
2 | 0.6643 | 0.00561 | -0.1067 | 118.4135
2.5 | 0.7182 | 0.00593 | -0.1063 | 121.113
3 | 0.7713 | 0.00638 | -0.1058 | 120.8934
3.5 | 0.8253 | 0.00667 | -0.1054 | 123.7331
4 | 0.8798 | 0.00677 | -0.1052 | 129.9557
4.5 | 0.9311 | 0.00645 | -0.1043 | 144.3566
5 | 0.9857 | 0.00675 | -0.104 | 146.0296
5.5 | 1.0401 | 0.00704 | -0.1036 | 147.7415
6 | 1.0937 | 0.00743 | -0.1031 | 147.2005
6.5 | 1.1476 | 0.00775 | -0.1027 | 148.0774
7 | 1.201 | 0.00811 | -0.1022 | 148.0888
7.5 | 1.2533 | 0.00861 | -0.1015 | 145.5633
9 | 1.4092 | 0.00999 | -0.0992 | 141.0611
9.5 | 1.4597 | 0.01057 | -0.0983 | 138.0984
10 | 1.5076 | 0.01144 | -0.0968 | 131.7832
10.5 | 1.5542 | 0.01242 | -0.095 | 125.1369
11 | 1.6003 | 0.01338 | -0.0933 | 119.6039
11.5 | 1.6457 | 0.01433 | -0.0915 | 114.843
12 | 1.6898 | 0.01532 | -0.0895 | 110.3003
12.5 | 1.7321 | 0.01641 | -0.0873 | 105.5515
13 | 1.7725 | 0.01758 | -0.0848 | 100.8248
13.5 | 1.8108 | 0.01879 | -0.082 | 96.3704
14 | 1.8465 | 0.02006 | -0.0789 | 92.0489
14.5 | 1.8782 | 0.02146 | -0.0752 | 87.521
15 | 1.9011 | 0.02284 | -0.0699 | 83.2356
15.5 | 1.9136 | 0.0246 | -0.0633 | 77.7886
16 | 1.9244 | 0.02671 | -0.0574 | 72.0479
16.5 | 1.93 | 0.02947 | -0.0517 | 65.4903
17 | 1.9346 | 0.03266 | -0.047 | 59.2345
17.5 | 1.9325 | 0.03686 | -0.0431 | 52.4281
18 | 1.925 | 0.04221 | -0.0405 | 45.6053
18.5 | 1.9081 | 0.0494 | -0.0396 | 38.6255
19 | 1.8936 | 0.05724 | -0.0405 | 33.0818
19.5 | 1.854 | 0.0698 | -0.0446 | 26.5616
20 | 1.799 | 0.08615 | -0.0518 | 20.8822

## 117. Re 12M Mach 0.25 (1)
BIGFOIL.COM POLAR EXPORT
ma409sm
MA409 (smoothed) |  |  |  | Cl Max: | 1.141 | at alpha= | 7 | deg
JavaFoil+Calcfoil stall+Eppler ext transition |  |  |  | L/D Max: | 117.102 | at alpha= | 5 | deg
Re: | 12000000 |  |  | Cd Min: | 0.00666 | at alpha= | -2 | deg
Mach: | 0.25 |  |  | Cl=0 at alpha= | -4.1121 | deg
|  |  |  | @ Cl=0.1, Cd= | 0.00676
|  |  |  | @ Cl=0.4, Cd= | 0.0768
|  |  |  | @ Cl=0.6, Cd= | 0.0768
alpha (deg) | Cl | Cd | Cm | Cl/Cd
-12.5 | -0.121 | 0.07778 | -0.056 | -1.554
-12 | -0.169 | 0.07434 | -0.055 | -2.27
-11.5 | -0.206 | 0.07226 | -0.053 | -2.848
-11 | -0.237 | 0.06881 | -0.052 | -3.437
-10.5 | -0.262 | 0.06299 | -0.056 | -4.162
-10 | -0.282 | 0.057 | -0.06 | -4.945
-9.5 | -0.292 | 0.05503 | -0.059 | -5.314
-9 | -0.299 | 0.04817 | -0.065 | -6.207
-8.5 | -0.296 | 0.04361 | -0.068 | -6.797
-8 | -0.301 | 0.02531 | -0.085 | -11.9
-7.5 | -0.321 | 0.00766 | -0.103 | -41.869
-7 | -0.289 | 0.00737 | -0.104 | -39.206
-6.5 | -0.25 | 0.00718 | -0.104 | -34.796
-6 | -0.205 | 0.00687 | -0.104 | -29.822
-5.5 | -0.155 | 0.00678 | -0.104 | -22.857
-5 | -0.101 | 0.00672 | -0.105 | -15.08
-4.5 | -0.045 | 0.00671 | -0.105 | -6.703
-4 | 0.013 | 0.00674 | -0.105 | 1.964
-3.5 | 0.073 | 0.00676 | -0.105 | 10.736
-3 | 0.133 | 0.00676 | -0.106 | 19.598
-2.5 | 0.193 | 0.00672 | -0.106 | 28.675
-2 | 0.253 | 0.00666 | -0.106 | 37.942
-1.5 | 0.313 | 0.00669 | -0.106 | 46.772
-1 | 0.373 | 0.00673 | -0.107 | 55.453
-0.5 | 0.433 | 0.0068 | -0.107 | 63.681
0 | 0.492 | 0.0069 | -0.107 | 71.385
0.5 | 0.552 | 0.00701 | -0.107 | 78.751
1 | 0.612 | 0.00715 | -0.107 | 85.53
1.5 | 0.671 | 0.00729 | -0.108 | 92.094
2 | 0.73 | 0.00746 | -0.108 | 97.871
2.5 | 0.788 | 0.00768 | -0.108 | 102.621
3 | 0.845 | 0.00791 | -0.108 | 106.791
3.5 | 0.899 | 0.00893 | -0.109 | 100.649
4 | 0.95 | 0.00915 | -0.109 | 103.782
4.5 | 0.998 | 0.00946 | -0.109 | 105.415
5 | 1.04 | 0.00888 | -0.109 | 117.102
5.5 | 1.077 | 0.00932 | -0.109 | 115.576
6 | 1.107 | 0.00969 | -0.109 | 114.205
6.5 | 1.129 | 0.01014 | -0.11 | 111.342
7 | 1.141 | 0.01068 | -0.11 | 106.845
7.5 | 1.132 | 0.01127 | -0.11 | 100.387
8 | 1.102 | 0.01188 | -0.11 | 92.787
8.5 | 1.055 | 0.01251 | -0.11 | 84.395
9 | 0.991 | 0.01334 | -0.111 | 74.332
9.5 | 0.911 | 0.01431 | -0.111 | 63.685
10 | 0.815 | 0.01213 | -0.11 | 67.16
10.5 | 0.706 | 0.01593 | -0.11 | 44.326
11 | 0.534 | 0.03499 | -0.095 | 15.264
11.5 | 0.392 | 0.0678 | -0.071 | 5.787
12 | 0.28 | 0.0768 | -0.064 | 3.643

## 118. Re 12M Mach 0.25 (2)
BIGFOIL.COM POLAR EXPORT
ma409sm
MA409 (smoothed) |  |  |  | Cl Max: | 1.6422 | at alpha= | 11.5 | deg
XFOIL ncrit=9 |  |  |  | L/D Max: | 148.215 | at alpha= | 6.5 | deg
Re: | 12000000 |  |  | Cd Min: | 0.15711 | at alpha= | 16.5 | deg
Mach: | 0.25 |  |  | Cl=0 at alpha= | -99 | deg
|  |  |  | @ Cl=0.1, Cd= | 0.00475
|  |  |  | @ Cl=0.4, Cd= | 0.00475
|  |  |  | @ Cl=0.6, Cd= | 0.0050725
alpha (deg) | Cl | Cd | Cm | Cl/Cd
0 | 0.4588 | 0.00475 | -0.1106 | 96.5895
0.5 | 0.5163 | 0.00483 | -0.1105 | 106.8944
1 | 0.5736 | 0.00493 | -0.1103 | 116.3489
1.5 | 0.6292 | 0.00523 | -0.1099 | 120.3059
2.5 | 0.7396 | 0.006 | -0.1088 | 123.2667
3 | 0.7943 | 0.00648 | -0.1081 | 122.5772
3.5 | 0.8503 | 0.00678 | -0.1076 | 125.413
4 | 0.9069 | 0.00691 | -0.1073 | 131.2446
4.5 | 0.9604 | 0.00659 | -0.1062 | 145.736
5 | 1.0175 | 0.00688 | -0.1056 | 147.8924
5.5 | 1.0741 | 0.00726 | -0.1049 | 147.9477
6.5 | 1.1872 | 0.00801 | -0.1033 | 148.2147
7 | 1.2428 | 0.00852 | -0.1022 | 145.8685
8 | 1.3537 | 0.00958 | -0.0997 | 141.3048
8.5 | 1.4085 | 0.01019 | -0.0982 | 138.2237
9 | 1.4618 | 0.01099 | -0.0962 | 133.0118
9.5 | 1.5127 | 0.01206 | -0.0938 | 125.4312
10 | 1.56 | 0.0135 | -0.0906 | 115.5556
10.5 | 1.6004 | 0.01566 | -0.0864 | 102.1967
11 | 1.6236 | 0.01957 | -0.0797 | 82.9637
11.5 | 1.6422 | 0.02349 | -0.0729 | 69.9106
12 | 1.6394 | 0.02836 | -0.0638 | 57.8068
12.5 | 1.605 | 0.03374 | -0.0518 | 47.5697
13 | 1.56 | 0.04133 | -0.0436 | 37.745
13.5 | 1.5193 | 0.05057 | -0.0413 | 30.0435
14 | 1.4803 | 0.06234 | -0.0447 | 23.7456
14.5 | 1.4448 | 0.07659 | -0.0527 | 18.8641
15 | 1.414 | 0.09206 | -0.0622 | 15.3595
15.5 | 1.378 | 0.10932 | -0.0721 | 12.6052
16 | 1.3359 | 0.12798 | -0.0816 | 10.4383
16.5 | 1.2467 | 0.15711 | -0.0967 | 7.9352

## 119. Re 12M Mach 0.50 (1)
BIGFOIL.COM POLAR EXPORT
ma409sm
MA409 (smoothed) |  |  |  | Cl Max: | 1.267 | at alpha= | 20 | deg
JavaFoil+Calcfoil stall+Eppler ext transition |  |  |  | L/D Max: | 111.264 | at alpha= | 4.5 | deg
Re: | 12000000 |  |  | Cd Min: | 0.00684 | at alpha= | -2 | deg
Mach: | 0.5 |  |  | Cl=0 at alpha= | -4.119 | deg
|  |  |  | @ Cl=0.1, Cd= | 0.0069928
|  |  |  | @ Cl=0.4, Cd= | 0.0068998
|  |  |  | @ Cl=0.6, Cd= | 0.0072694
alpha (deg) | Cl | Cd | Cm | Cl/Cd
-20 | -0.849 | 0.15151 | -0.064 | -5.604
-19.5 | -0.823 | 0.1461 | -0.064 | -5.63
-19 | -0.797 | 0.14633 | -0.065 | -5.447
-18.5 | -0.773 | 0.13434 | -0.067 | -5.755
-18 | -0.746 | 0.12819 | -0.066 | -5.821
-17.5 | -0.719 | 0.12366 | -0.065 | -5.811
-17 | -0.692 | 0.11976 | -0.064 | -5.776
-16.5 | -0.664 | 0.11553 | -0.063 | -5.747
-16 | -0.637 | 0.11253 | -0.062 | -5.659
-15.5 | -0.611 | 0.10921 | -0.062 | -5.59
-15 | -0.585 | 0.10579 | -0.064 | -5.534
-14.5 | -0.558 | 0.0997 | -0.063 | -5.601
-14 | -0.531 | 0.09529 | -0.062 | -5.573
-13.5 | -0.505 | 0.08826 | -0.062 | -5.72
-13 | -0.479 | 0.08185 | -0.064 | -5.851
-12.5 | -0.453 | 0.07569 | -0.066 | -5.987
-12 | -0.423 | 0.08442 | -0.059 | -5.014
-11.5 | -0.397 | 0.07732 | -0.06 | -5.134
-11 | -0.371 | 0.06922 | -0.063 | -5.363
-10.5 | -0.346 | 0.06262 | -0.067 | -5.523
-10 | -0.321 | 0.05571 | -0.072 | -5.766
-9.5 | -0.298 | 0.04688 | -0.079 | -6.359
-9 | -0.262 | 0.06118 | -0.055 | -4.286
-8.5 | -0.236 | 0.05406 | -0.06 | -4.37
-8 | -0.211 | 0.0469 | -0.069 | -4.507
-7.5 | -0.189 | 0.03685 | -0.082 | -5.12
-7 | -0.192 | 0.00831 | -0.116 | -23.156
-6.5 | -0.128 | 0.0436 | -0.058 | -2.945
-6 | -0.103 | 0.03802 | -0.07 | -2.7
-5.5 | -0.133 | 0.00751 | -0.117 | -17.761
-5 | -0.104 | 0.00725 | -0.117 | -14.312
-4.5 | -0.048 | 0.00701 | -0.117 | -6.898
-4 | 0.015 | 0.00695 | -0.118 | 2.091
-3.5 | 0.081 | 0.00699 | -0.118 | 11.51
-3 | 0.148 | 0.007 | -0.118 | 21.086
-2.5 | 0.215 | 0.00692 | -0.118 | 31.042
-2 | 0.282 | 0.00684 | -0.119 | 41.304
-1.5 | 0.35 | 0.00687 | -0.119 | 50.918
-1 | 0.417 | 0.00691 | -0.119 | 60.31
-0.5 | 0.484 | 0.00701 | -0.119 | 69.051
0 | 0.55 | 0.00715 | -0.12 | 76.994
0.5 | 0.617 | 0.00731 | -0.12 | 84.455
1 | 0.683 | 0.00746 | -0.12 | 91.655
1.5 | 0.75 | 0.00766 | -0.12 | 97.858
2 | 0.815 | 0.00789 | -0.121 | 103.308
2.5 | 0.879 | 0.00817 | -0.121 | 107.666
3 | 0.941 | 0.00851 | -0.121 | 110.507
3.5 | 0.997 | 0.00969 | -0.121 | 102.829
4 | 1.045 | 0.01014 | -0.122 | 103.062
4.5 | 1.079 | 0.0097 | -0.122 | 111.264
5 | 1.087 | 0.0103 | -0.122 | 105.511
5.5 | 1.035 | 0.01108 | -0.122 | 93.433
6 | 0.669 | 0.01167 | -0.122 | 57.376
6.5 | 0.702 | 0.0126 | -0.123 | 55.726
7 | 0.591 | 0.04756 | -0.058 | 12.428
7.5 | 0.767 | 0.01346 | -0.123 | 56.983
8 | 0.799 | 0.01456 | -0.123 | 54.864
8.5 | 0.829 | 0.01229 | -0.123 | 67.466
9 | 0.745 | 0.04029 | -0.098 | 18.488
9.5 | 0.721 | 0.06932 | -0.059 | 10.4
10 | 0.921 | 0.01728 | -0.123 | 53.288
10.5 | 0.938 | 0.01999 | -0.121 | 46.938
11 | 0.816 | 0.06835 | -0.081 | 11.931
11.5 | 0.833 | 0.0791 | -0.073 | 10.526
12 | 0.903 | 0.05626 | -0.097 | 16.042
12.5 | 0.887 | 0.08138 | -0.077 | 10.904
13 | 0.929 | 0.07805 | -0.087 | 11.901
13.5 | 0.965 | 0.07741 | -0.091 | 12.468
14 | 0.979 | 0.08991 | -0.086 | 10.887
14.5 | 0.989 | 0.09804 | -0.077 | 10.089
15 | 1.036 | 0.09114 | -0.088 | 11.362
15.5 | 1.071 | 0.0906 | -0.092 | 11.824
16 | 1.1 | 0.09404 | -0.093 | 11.693
16.5 | 1.111 | 0.10969 | -0.088 | 10.127
17 | 1.115 | 0.13047 | -0.078 | 8.546
17.5 | 1.146 | 0.13099 | -0.082 | 8.745
18 | 1.178 | 0.13126 | -0.085 | 8.975
18.5 | 1.208 | 0.13324 | -0.087 | 9.064
19 | 1.231 | 0.14158 | -0.087 | 8.693
19.5 | 1.24 | 0.16938 | -0.08 | 7.323
20 | 1.267 | 0.17192 | -0.082 | 7.371

## 120. Re 12M Mach 0.50 (2)
BIGFOIL.COM POLAR EXPORT
ma409sm
MA409 (smoothed) |  |  |  | Cl Max: | 1.3247 | at alpha= | 7 | deg
XFOIL ncrit=9 |  |  |  | L/D Max: | 150.936 | at alpha= | 5 | deg
Re: | 12000000 |  |  | Cd Min: | 0.14461 | at alpha= | 12 | deg
Mach: | 0.5 |  |  | Cl=0 at alpha= | -99 | deg
|  |  |  | @ Cl=0.1, Cd= | 0.00483
|  |  |  | @ Cl=0.4, Cd= | 0.00483
|  |  |  | @ Cl=0.6, Cd= | 0.0049687
alpha (deg) | Cl | Cd | Cm | Cl/Cd
0 | 0.5153 | 0.00483 | -0.123 | 106.6874
0.5 | 0.5806 | 0.00493 | -0.1227 | 117.7688
1 | 0.6457 | 0.00506 | -0.1224 | 127.6087
1.5 | 0.7104 | 0.00525 | -0.1218 | 135.3143
2 | 0.7713 | 0.00582 | -0.1206 | 132.5258
2.5 | 0.8343 | 0.00627 | -0.1195 | 133.0622
3 | 0.8961 | 0.00693 | -0.1178 | 129.3074
3.5 | 0.9616 | 0.00727 | -0.1166 | 132.2696
4 | 1.0286 | 0.00745 | -0.1154 | 138.0671
5 | 1.1607 | 0.00769 | -0.1109 | 150.9363
5.5 | 1.228 | 0.00841 | -0.1078 | 146.0166
6 | 1.2844 | 0.01036 | -0.102 | 123.9768
6.5 | 1.3143 | 0.01531 | -0.0921 | 85.8459
7 | 1.3247 | 0.02292 | -0.0813 | 57.7967
7.5 | 1.3121 | 0.03099 | -0.0699 | 42.3395
8 | 1.2763 | 0.03768 | -0.0579 | 33.8721
8.5 | 1.2339 | 0.04548 | -0.051 | 27.1306
9 | 1.1933 | 0.056 | -0.0521 | 21.3089
9.5 | 1.1573 | 0.06991 | -0.0611 | 16.5541
10 | 1.1285 | 0.08646 | -0.0735 | 13.0523
10.5 | 1.1051 | 0.1032 | -0.0824 | 10.7083
11 | 1.085 | 0.11766 | -0.0894 | 9.2215
11.5 | 1.0697 | 0.13143 | -0.0962 | 8.1389
12 | 1.0605 | 0.14461 | -0.1027 | 7.3335

## 121. Re 14M Mach 0.00 (1)
BIGFOIL.COM POLAR EXPORT
ma409sm
MA409 (smoothed) |  |  |  | Cl Max: | 1.158 | at alpha= | 7.5 | deg
JavaFoil+Calcfoil stall+Eppler ext transition |  |  |  | L/D Max: | 120.663 | at alpha= | 5.5 | deg
Re: | 14000000 |  |  | Cd Min: | 0.00658 | at alpha= | -2 | deg
Mach: | 0 |  |  | Cl=0 at alpha= | -4.114 | deg
|  |  |  | @ Cl=0.1, Cd= | 0.00669
|  |  |  | @ Cl=0.4, Cd= | 0.0067103
|  |  |  | @ Cl=0.6, Cd= | 0.0070752
alpha (deg) | Cl | Cd | Cm | Cl/Cd
-14 | -0.341 | 0.09078 | -0.052 | -3.759
-13.5 | -0.352 | 0.08585 | -0.053 | -4.096
-13 | -0.361 | 0.08016 | -0.054 | -4.504
-12.5 | -0.369 | 0.07497 | -0.056 | -4.923
-12 | -0.375 | 0.06986 | -0.057 | -5.371
-11.5 | -0.379 | 0.06584 | -0.058 | -5.752
-11 | -0.38 | 0.06126 | -0.06 | -6.197
-10.5 | -0.378 | 0.05631 | -0.062 | -6.71
-10 | -0.381 | 0.0427 | -0.072 | -8.927
-9.5 | -0.368 | 0.04281 | -0.071 | -8.587
-9 | -0.42 | 0.00828 | -0.099 | -50.791
-8.5 | -0.396 | 0.0078 | -0.1 | -50.801
-8 | -0.367 | 0.00752 | -0.1 | -48.823
-7.5 | -0.333 | 0.00728 | -0.1 | -45.703
-7 | -0.294 | 0.00714 | -0.1 | -41.119
-6.5 | -0.25 | 0.00699 | -0.101 | -35.789
-6 | -0.203 | 0.00677 | -0.101 | -29.926
-5.5 | -0.152 | 0.00674 | -0.101 | -22.578
-5 | -0.099 | 0.00673 | -0.101 | -14.704
-4.5 | -0.044 | 0.00672 | -0.102 | -6.513
-4 | 0.013 | 0.00671 | -0.102 | 1.914
-3.5 | 0.07 | 0.00669 | -0.102 | 10.521
-3 | 0.128 | 0.00669 | -0.102 | 19.206
-2.5 | 0.187 | 0.0066 | -0.102 | 28.284
-2 | 0.245 | 0.00658 | -0.103 | 37.182
-1.5 | 0.303 | 0.00659 | -0.103 | 46.008
-1 | 0.361 | 0.00667 | -0.103 | 54.169
-0.5 | 0.419 | 0.00673 | -0.103 | 62.224
0 | 0.477 | 0.00683 | -0.104 | 69.835
0.5 | 0.535 | 0.00692 | -0.104 | 77.213
1 | 0.592 | 0.00706 | -0.104 | 83.926
1.5 | 0.65 | 0.00717 | -0.104 | 90.57
2 | 0.707 | 0.00732 | -0.104 | 96.538
2.5 | 0.763 | 0.00751 | -0.105 | 101.571
3 | 0.819 | 0.00772 | -0.105 | 106.082
3.5 | 0.872 | 0.00859 | -0.105 | 101.434
4 | 0.922 | 0.00881 | -0.105 | 104.741
4.5 | 0.97 | 0.00911 | -0.105 | 106.582
5 | 1.015 | 0.00932 | -0.106 | 108.947
5.5 | 1.056 | 0.00875 | -0.106 | 120.663
6 | 1.091 | 0.00912 | -0.106 | 119.614
6.5 | 1.122 | 0.00945 | -0.106 | 118.735
7 | 1.147 | 0.00992 | -0.106 | 115.633
7.5 | 1.158 | 0.01035 | -0.107 | 111.884
8 | 1.158 | 0.01083 | -0.107 | 106.935
8.5 | 1.149 | 0.01134 | -0.107 | 101.298
9 | 1.131 | 0.01186 | -0.107 | 95.335
9.5 | 1.104 | 0.0126 | -0.107 | 87.612
10 | 1.07 | 0.01325 | -0.107 | 80.745
10.5 | 1.03 | 0.01415 | -0.108 | 72.815
11 | 0.984 | 0.01171 | -0.107 | 84.035
11.5 | 0.934 | 0.01518 | -0.107 | 61.527
12 | 0.88 | 0.01629 | -0.107 | 54.054
12.5 | 0.827 | 0.01725 | -0.107 | 47.934

## 122. Re 14M Mach 0.00 (2)
BIGFOIL.COM POLAR EXPORT
ma409sm
MA409 (smoothed) |  |  |  | Cl Max: | 2.0117 | at alpha= | 18 | deg
XFOIL ncrit=9 |  |  |  | L/D Max: | 152.487 | at alpha= | 7 | deg
Re: | 14000000 |  |  | Cd Min: | 0.05302 | at alpha= | 20 | deg
Mach: | 0 |  |  | Cl=0 at alpha= | -4.0108 | deg
|  |  |  | @ Cl=0.1, Cd= | 0.0044908
|  |  |  | @ Cl=0.4, Cd= | 0.0046707
|  |  |  | @ Cl=0.6, Cd= | 0.0052168
alpha (deg) | Cl | Cd | Cm | Cl/Cd
-16.5 | -1.3197 | 0.03014 | -0.0932 | -43.7857
-16 | -1.2941 | 0.02507 | -0.0962 | -51.6195
-15.5 | -1.2488 | 0.02199 | -0.099 | -56.7894
-15 | -1.2001 | 0.0196 | -0.1011 | -61.2296
-14.5 | -1.149 | 0.01768 | -0.1027 | -64.9887
-14 | -1.0958 | 0.01605 | -0.1042 | -68.2741
-13.5 | -1.0413 | 0.01456 | -0.1057 | -71.5179
-13 | -0.9853 | 0.0133 | -0.1072 | -74.0827
-12 | -0.8744 | 0.01108 | -0.1092 | -78.917
-11.5 | -0.8227 | 0.0102 | -0.109 | -80.6569
-11 | -0.7688 | 0.00936 | -0.1092 | -82.1368
-10.5 | -0.7142 | 0.00863 | -0.1095 | -82.7578
-10 | -0.6614 | 0.00759 | -0.1093 | -87.141
-9.5 | -0.6072 | 0.00711 | -0.1092 | -85.4008
-9 | -0.5519 | 0.00674 | -0.1093 | -81.8843
-8.5 | -0.4971 | 0.00643 | -0.1092 | -77.3095
-8 | -0.4419 | 0.00619 | -0.1091 | -71.3893
-7.5 | -0.3869 | 0.00592 | -0.109 | -65.3547
-7 | -0.3317 | 0.00568 | -0.1089 | -58.3979
-6.5 | -0.2764 | 0.00542 | -0.1088 | -50.9963
-6 | -0.2208 | 0.00515 | -0.1087 | -42.8738
-5.5 | -0.1653 | 0.00482 | -0.1086 | -34.2946
-5 | -0.1098 | 0.0047 | -0.1085 | -23.3617
-4.5 | -0.0544 | 0.00465 | -0.1083 | -11.6989
-4 | 0.0012 | 0.00459 | -0.1082 | 0.26144
-3.5 | 0.0566 | 0.00453 | -0.1081 | 12.4945
-3 | 0.1119 | 0.00448 | -0.1079 | 24.9777
-2.5 | 0.167 | 0.00451 | -0.1078 | 37.0288
-2 | 0.2222 | 0.00453 | -0.1076 | 49.0508
-1.5 | 0.2773 | 0.00457 | -0.1075 | 60.6783
-1 | 0.3327 | 0.00459 | -0.1074 | 72.4837
-0.5 | 0.3881 | 0.00466 | -0.1073 | 83.2833
0 | 0.4438 | 0.00471 | -0.1073 | 94.2251
0.5 | 0.499 | 0.00481 | -0.1071 | 103.7422
1 | 0.5545 | 0.00489 | -0.1071 | 113.3947
1.5 | 0.6074 | 0.00527 | -0.1066 | 115.2562
2 | 0.6608 | 0.00562 | -0.1062 | 117.5801
2.5 | 0.7148 | 0.00589 | -0.1059 | 121.3582
3.5 | 0.8218 | 0.00658 | -0.1051 | 124.8936
4 | 0.876 | 0.00675 | -0.1049 | 129.7778
4.5 | 0.9303 | 0.0068 | -0.1048 | 136.8088
5 | 0.9816 | 0.00655 | -0.104 | 149.8626
5.5 | 1.0356 | 0.00684 | -0.1037 | 151.4035
6.5 | 1.1425 | 0.0075 | -0.1029 | 152.3333
7 | 1.1955 | 0.00784 | -0.1025 | 152.4872
7.5 | 1.2472 | 0.00834 | -0.1019 | 149.5444
8 | 1.2994 | 0.00872 | -0.1013 | 149.0138
8.5 | 1.3511 | 0.00914 | -0.1008 | 147.8228
9 | 1.4023 | 0.00958 | -0.1001 | 146.3779
9.5 | 1.4526 | 0.0101 | -0.0994 | 143.8218
11 | 1.5956 | 0.01234 | -0.0957 | 129.3031
11.5 | 1.6421 | 0.01309 | -0.0943 | 125.4469
12 | 1.6875 | 0.01389 | -0.0929 | 121.4903
12.5 | 1.7316 | 0.01474 | -0.0912 | 117.4763
13 | 1.7742 | 0.01565 | -0.0894 | 113.3674
13.5 | 1.8154 | 0.0166 | -0.0873 | 109.3614
14 | 1.8547 | 0.0176 | -0.0851 | 105.3807
14.5 | 1.8916 | 0.01868 | -0.0824 | 101.2634
15 | 1.9258 | 0.01981 | -0.0794 | 97.2135
15.5 | 1.955 | 0.02108 | -0.0756 | 92.7419
16 | 1.9721 | 0.0224 | -0.0697 | 88.0402
16.5 | 1.9854 | 0.02407 | -0.0638 | 82.4844
17 | 1.9975 | 0.02603 | -0.0584 | 76.7384
17.5 | 2.006 | 0.02848 | -0.0534 | 70.4354
18 | 2.0117 | 0.03142 | -0.0489 | 64.0261
18.5 | 2.0116 | 0.03523 | -0.0451 | 57.0991
19 | 2.0111 | 0.03955 | -0.0424 | 50.8496
19.5 | 1.9998 | 0.04554 | -0.0407 | 43.913
20 | 1.9829 | 0.05302 | -0.0407 | 37.3991

## 123. Re 14M Mach 0.10 (1)
BIGFOIL.COM POLAR EXPORT
ma409sm
MA409 (smoothed) |  |  |  | Cl Max: | 1.156 | at alpha= | 7.5 | deg
JavaFoil+Calcfoil stall+Eppler ext transition |  |  |  | L/D Max: | 120.144 | at alpha= | 5.5 | deg
Re: | 14000000 |  |  | Cd Min: | 0.00659 | at alpha= | -2 | deg
Mach: | 0.1 |  |  | Cl=0 at alpha= | -4.114 | deg
|  |  |  | @ Cl=0.1, Cd= | 0.006695
|  |  |  | @ Cl=0.4, Cd= | 0.0067147
|  |  |  | @ Cl=0.6, Cd= | 0.0070803
alpha (deg) | Cl | Cd | Cm | Cl/Cd
-13.5 | -0.324 | 0.08666 | -0.053 | -3.735
-13 | -0.336 | 0.0815 | -0.053 | -4.118
-12.5 | -0.346 | 0.07642 | -0.055 | -4.529
-12 | -0.355 | 0.07129 | -0.056 | -4.981
-11.5 | -0.361 | 0.06765 | -0.057 | -5.336
-11 | -0.366 | 0.06134 | -0.06 | -5.964
-10.5 | -0.366 | 0.05777 | -0.061 | -6.328
-10 | -0.369 | 0.04567 | -0.07 | -8.085
-9.5 | -0.369 | 0.03519 | -0.077 | -10.49
-9 | -0.362 | 0.0283 | -0.081 | -12.781
-8.5 | -0.393 | 0.00793 | -0.1 | -49.542
-8 | -0.365 | 0.00758 | -0.1 | -48.17
-7.5 | -0.332 | 0.00731 | -0.101 | -45.389
-7 | -0.293 | 0.00715 | -0.101 | -41.044
-6.5 | -0.25 | 0.007 | -0.101 | -35.76
-6 | -0.203 | 0.0068 | -0.101 | -29.866
-5.5 | -0.153 | 0.00674 | -0.102 | -22.64
-5 | -0.099 | 0.00674 | -0.102 | -14.735
-4.5 | -0.044 | 0.00672 | -0.102 | -6.538
-4 | 0.013 | 0.00672 | -0.102 | 1.921
-3.5 | 0.071 | 0.0067 | -0.103 | 10.56
-3 | 0.129 | 0.00669 | -0.103 | 19.281
-2.5 | 0.187 | 0.0066 | -0.103 | 28.387
-2 | 0.246 | 0.00659 | -0.103 | 37.32
-1.5 | 0.305 | 0.00662 | -0.103 | 46.013
-1 | 0.363 | 0.00667 | -0.104 | 54.415
-0.5 | 0.421 | 0.00674 | -0.104 | 62.48
0 | 0.479 | 0.00683 | -0.104 | 70.127
0.5 | 0.537 | 0.00693 | -0.104 | 77.484
1 | 0.595 | 0.00707 | -0.105 | 84.206
1.5 | 0.653 | 0.00719 | -0.105 | 90.894
2 | 0.71 | 0.00734 | -0.105 | 96.807
2.5 | 0.767 | 0.00753 | -0.105 | 101.807
3 | 0.823 | 0.00774 | -0.105 | 106.332
3.5 | 0.876 | 0.00863 | -0.106 | 101.517
4 | 0.927 | 0.00884 | -0.106 | 104.864
4.5 | 0.975 | 0.00914 | -0.106 | 106.605
5 | 1.019 | 0.00935 | -0.106 | 108.983
5.5 | 1.059 | 0.00882 | -0.106 | 120.144
6 | 1.094 | 0.00918 | -0.107 | 119.164
6.5 | 1.124 | 0.00952 | -0.107 | 118
7 | 1.147 | 0.00999 | -0.107 | 114.768
7.5 | 1.156 | 0.01044 | -0.107 | 110.726
8 | 1.153 | 0.01094 | -0.107 | 105.432
8.5 | 1.14 | 0.01147 | -0.107 | 99.404
9 | 1.116 | 0.012 | -0.108 | 93.045
9.5 | 1.084 | 0.01277 | -0.108 | 84.908
10 | 1.045 | 0.01344 | -0.108 | 77.719
10.5 | 0.999 | 0.01439 | -0.108 | 69.401
11 | 0.946 | 0.01191 | -0.108 | 79.413
11.5 | 0.888 | 0.01554 | -0.108 | 57.176
12 | 0.827 | 0.01691 | -0.107 | 48.892
12.5 | 0.766 | 0.01821 | -0.106 | 42.066

## 124. Re 14M Mach 0.10 (2)
BIGFOIL.COM POLAR EXPORT
ma409sm
MA409 (smoothed) |  |  |  | Cl Max: | 1.9764 | at alpha= | 17.5 | deg
XFOIL ncrit=9 |  |  |  | L/D Max: | 152.467 | at alpha= | 6.5 | deg
Re: | 14000000 |  |  | Cd Min: | 0.0715 | at alpha= | 20 | deg
Mach: | 0.1 |  |  | Cl=0 at alpha= | -4.008 | deg
|  |  |  | @ Cl=0.1, Cd= | 0.004491
|  |  |  | @ Cl=0.4, Cd= | 0.0046771
|  |  |  | @ Cl=0.6, Cd= | 0.0051937
alpha (deg) | Cl | Cd | Cm | Cl/Cd
-15 | -1.1981 | 0.02791 | -0.0976 | -42.9273
-14.5 | -1.1554 | 0.02282 | -0.1025 | -50.631
-14 | -1.1054 | 0.01975 | -0.1051 | -55.9696
-13.5 | -1.0523 | 0.01727 | -0.1071 | -60.9323
-13 | -0.9966 | 0.01538 | -0.1088 | -64.7984
-12 | -0.8839 | 0.01222 | -0.1112 | -72.3322
-11.5 | -0.8319 | 0.01108 | -0.1109 | -75.0812
-11 | -0.7777 | 0.00999 | -0.111 | -77.8478
-10.5 | -0.7224 | 0.00909 | -0.1111 | -79.4719
-9.5 | -0.6141 | 0.00728 | -0.1106 | -84.3544
-9 | -0.558 | 0.00685 | -0.1105 | -81.4599
-8.5 | -0.5024 | 0.00652 | -0.1103 | -77.0552
-8 | -0.4464 | 0.00626 | -0.1102 | -71.3099
-7.5 | -0.3908 | 0.00599 | -0.1099 | -65.2421
-7 | -0.3349 | 0.00574 | -0.1098 | -58.3449
-6.5 | -0.2791 | 0.00547 | -0.1096 | -51.0238
-6 | -0.223 | 0.0052 | -0.1095 | -42.8846
-5.5 | -0.167 | 0.00488 | -0.1093 | -34.2213
-5 | -0.111 | 0.00471 | -0.1092 | -23.5669
-4.5 | -0.0551 | 0.00465 | -0.109 | -11.8495
-4 | 0.0009 | 0.0046 | -0.1089 | 0.19565
-3.5 | 0.0566 | 0.00453 | -0.1087 | 12.4945
-3 | 0.1123 | 0.00448 | -0.1085 | 25.067
-2.5 | 0.1677 | 0.00451 | -0.1083 | 37.184
-2 | 0.2233 | 0.00453 | -0.1082 | 49.2936
-1.5 | 0.2787 | 0.00457 | -0.108 | 60.9847
-1 | 0.3344 | 0.00459 | -0.1079 | 72.854
-0.5 | 0.3901 | 0.00467 | -0.1078 | 83.5332
0 | 0.4461 | 0.00471 | -0.1078 | 94.7134
0.5 | 0.5017 | 0.00481 | -0.1077 | 104.3035
1 | 0.5574 | 0.00489 | -0.1076 | 113.9877
1.5 | 0.6107 | 0.00527 | -0.1071 | 115.8824
2 | 0.6644 | 0.00563 | -0.1067 | 118.0107
2.5 | 0.7187 | 0.0059 | -0.1064 | 121.8136
3 | 0.7721 | 0.00632 | -0.1059 | 122.1677
3.5 | 0.8264 | 0.0066 | -0.1055 | 125.2121
4 | 0.8809 | 0.00678 | -0.1053 | 129.9263
4.5 | 0.9357 | 0.00682 | -0.1052 | 137.1994
5 | 0.9874 | 0.00657 | -0.1043 | 150.2892
5.5 | 1.0417 | 0.00687 | -0.104 | 151.6303
6.5 | 1.1496 | 0.00754 | -0.1031 | 152.4668
7 | 1.203 | 0.00791 | -0.1026 | 152.086
8 | 1.3082 | 0.0088 | -0.1012 | 148.6591
8.5 | 1.3604 | 0.00923 | -0.1006 | 147.3889
9 | 1.4121 | 0.0097 | -0.0998 | 145.5773
9.5 | 1.4623 | 0.01032 | -0.0987 | 141.6957
10 | 1.5102 | 0.01122 | -0.0972 | 134.5989
10.5 | 1.5589 | 0.01194 | -0.0959 | 130.5611
11 | 1.6065 | 0.01272 | -0.0944 | 126.2972
11.5 | 1.653 | 0.01357 | -0.0928 | 121.8128
12 | 1.6983 | 0.01446 | -0.091 | 117.4481
12.5 | 1.7421 | 0.01543 | -0.089 | 112.9034
13 | 1.7841 | 0.01648 | -0.0867 | 108.2585
13.5 | 1.8244 | 0.01757 | -0.0842 | 103.8361
14 | 1.8624 | 0.01873 | -0.0813 | 99.4341
14.5 | 1.8971 | 0.02 | -0.078 | 94.855
15 | 1.9281 | 0.02133 | -0.0742 | 90.3938
15.5 | 1.9442 | 0.02283 | -0.0678 | 85.1599
16 | 1.9577 | 0.02458 | -0.0616 | 79.6461
16.5 | 1.9668 | 0.02686 | -0.0556 | 73.2241
17 | 1.9741 | 0.02956 | -0.0504 | 66.7828
17.5 | 1.9764 | 0.033 | -0.0457 | 59.8909
18 | 1.9735 | 0.03736 | -0.042 | 52.8239
18.5 | 1.9634 | 0.04306 | -0.0396 | 45.5968
19 | 1.9532 | 0.04958 | -0.0389 | 39.3949
19.5 | 1.9254 | 0.05925 | -0.0404 | 32.4962
20 | 1.8883 | 0.0715 | -0.0445 | 26.4098

## 125. Re 14M Mach 0.25 (1)
BIGFOIL.COM POLAR EXPORT
ma409sm
MA409 (smoothed) |  |  |  | Cl Max: | 1.141 | at alpha= | 7 | deg
JavaFoil+Calcfoil stall+Eppler ext transition |  |  |  | L/D Max: | 119.79 | at alpha= | 5 | deg
Re: | 14000000 |  |  | Cd Min: | 0.00665 | at alpha= | -2 | deg
Mach: | 0.25 |  |  | Cl=0 at alpha= | -4.1121 | deg
|  |  |  | @ Cl=0.1, Cd= | 0.0067355
|  |  |  | @ Cl=0.4, Cd= | 0.07421
|  |  |  | @ Cl=0.6, Cd= | 0.07421
alpha (deg) | Cl | Cd | Cm | Cl/Cd
-12.5 | -0.121 | 0.07736 | -0.056 | -1.562
-12 | -0.169 | 0.07362 | -0.056 | -2.295
-11.5 | -0.206 | 0.07145 | -0.054 | -2.883
-11 | -0.237 | 0.06814 | -0.053 | -3.474
-10.5 | -0.262 | 0.06225 | -0.057 | -4.216
-10 | -0.282 | 0.05612 | -0.062 | -5.032
-9.5 | -0.293 | 0.05433 | -0.06 | -5.391
-9 | -0.301 | 0.04584 | -0.068 | -6.563
-8.5 | -0.299 | 0.0412 | -0.071 | -7.246
-8 | -0.31 | 0.01887 | -0.09 | -16.435
-7.5 | -0.321 | 0.00759 | -0.103 | -42.228
-7 | -0.289 | 0.00735 | -0.104 | -39.27
-6.5 | -0.25 | 0.00717 | -0.104 | -34.826
-6 | -0.205 | 0.00688 | -0.104 | -29.775
-5.5 | -0.155 | 0.0068 | -0.104 | -22.759
-5 | -0.101 | 0.00681 | -0.105 | -14.873
-4.5 | -0.045 | 0.00677 | -0.105 | -6.638
-4 | 0.013 | 0.00676 | -0.105 | 1.955
-3.5 | 0.073 | 0.00674 | -0.105 | 10.771
-3 | 0.133 | 0.00673 | -0.106 | 19.69
-2.5 | 0.193 | 0.00668 | -0.106 | 28.83
-2 | 0.253 | 0.00665 | -0.106 | 37.99
-1.5 | 0.313 | 0.00666 | -0.106 | 46.979
-1 | 0.373 | 0.00671 | -0.107 | 55.567
-0.5 | 0.433 | 0.00679 | -0.107 | 63.769
0 | 0.492 | 0.00689 | -0.107 | 71.502
0.5 | 0.552 | 0.00699 | -0.107 | 78.953
1 | 0.612 | 0.00714 | -0.107 | 85.698
1.5 | 0.671 | 0.00726 | -0.108 | 92.412
2 | 0.73 | 0.00743 | -0.108 | 98.298
2.5 | 0.788 | 0.00764 | -0.108 | 103.16
3 | 0.845 | 0.00785 | -0.108 | 107.548
3.5 | 0.899 | 0.00878 | -0.109 | 102.39
4 | 0.95 | 0.00901 | -0.109 | 105.411
4.5 | 0.998 | 0.00933 | -0.109 | 106.956
5 | 1.04 | 0.00868 | -0.109 | 119.79
5.5 | 1.077 | 0.00911 | -0.109 | 118.267
6 | 1.107 | 0.00947 | -0.109 | 116.836
6.5 | 1.129 | 0.0099 | -0.11 | 113.997
7 | 1.141 | 0.01046 | -0.11 | 108.997
7.5 | 1.132 | 0.011 | -0.11 | 102.868
8 | 1.102 | 0.01159 | -0.11 | 95.121
8.5 | 1.055 | 0.01216 | -0.11 | 86.791
9 | 0.991 | 0.01301 | -0.111 | 76.205
9.5 | 0.911 | 0.01389 | -0.111 | 65.609
10 | 0.815 | 0.01176 | -0.111 | 69.356
10.5 | 0.708 | 0.01539 | -0.11 | 45.975
11 | 0.55 | 0.02728 | -0.1 | 20.159
11.5 | 0.398 | 0.06085 | -0.078 | 6.549
12 | 0.281 | 0.07421 | -0.068 | 3.788

## 126. Re 14M Mach 0.25 (2)
BIGFOIL.COM POLAR EXPORT
ma409sm
MA409 (smoothed) |  |  |  | Cl Max: | 1.6727 | at alpha= | 12 | deg
XFOIL ncrit=9 |  |  |  | L/D Max: | 152.668 | at alpha= | 6 | deg
Re: | 14000000 |  |  | Cd Min: | 0.18197 | at alpha= | -15 | deg
Mach: | 0.25 |  |  | Cl=0 at alpha= | -3.9888 | deg
|  |  |  | @ Cl=0.1, Cd= | 0.0045201
|  |  |  | @ Cl=0.4, Cd= | 0.004678
|  |  |  | @ Cl=0.6, Cd= | 0.0050881
alpha (deg) | Cl | Cd | Cm | Cl/Cd
-15 | -0.5472 | 0.18197 | 0.004 | -3.0071
-14.5 | -0.5327 | 0.1747 | 0.0009 | -3.0492
-14 | -0.5428 | 0.15774 | -0.0036 | -3.4411
-13.5 | -0.5302 | 0.1509 | -0.0065 | -3.5136
-13 | -0.517 | 0.14431 | -0.0092 | -3.5826
-12.5 | -0.5043 | 0.13773 | -0.0118 | -3.6615
-11.5 | -0.5912 | 0.09805 | -0.0286 | -6.0296
-11 | -0.6407 | 0.08201 | -0.0369 | -7.8125
-10.5 | -0.6733 | 0.06375 | -0.0572 | -10.5616
-10 | -0.6918 | 0.01806 | -0.1165 | -38.3056
-9.5 | -0.6492 | 0.01094 | -0.1185 | -59.3419
-9 | -0.593 | 0.00833 | -0.118 | -71.1885
-8.5 | -0.5337 | 0.00724 | -0.1171 | -73.7155
-8 | -0.4732 | 0.00677 | -0.1164 | -69.8966
-7.5 | -0.4136 | 0.00639 | -0.1155 | -64.7261
-7 | -0.3539 | 0.0061 | -0.1149 | -58.0164
-6.5 | -0.2947 | 0.00578 | -0.1143 | -50.9862
-6 | -0.2354 | 0.00544 | -0.1138 | -43.2721
-5.5 | -0.1766 | 0.00505 | -0.1134 | -34.9703
-5 | -0.1179 | 0.00477 | -0.113 | -24.717
-4.5 | -0.0594 | 0.00468 | -0.1126 | -12.6923
-3.5 | 0.0568 | 0.00455 | -0.112 | 12.4835
-3 | 0.1145 | 0.00451 | -0.1117 | 25.388
-2.5 | 0.1718 | 0.00452 | -0.1114 | 38.0088
-2 | 0.2292 | 0.00453 | -0.1112 | 50.596
-1.5 | 0.2864 | 0.00458 | -0.111 | 62.5328
-1 | 0.3438 | 0.00459 | -0.1109 | 74.902
-0.5 | 0.4013 | 0.00468 | -0.1107 | 85.7479
0 | 0.459 | 0.00472 | -0.1106 | 97.2458
0.5 | 0.5163 | 0.00482 | -0.1105 | 107.1162
1 | 0.5738 | 0.00491 | -0.1104 | 116.8635
2 | 0.6841 | 0.00566 | -0.1093 | 120.8657
2.5 | 0.7401 | 0.00596 | -0.1089 | 124.1779
3 | 0.7951 | 0.00643 | -0.1082 | 123.6547
3.5 | 0.8516 | 0.00668 | -0.1078 | 127.485
4 | 0.9082 | 0.00689 | -0.1074 | 131.8142
4.5 | 0.9653 | 0.00693 | -0.1071 | 139.2929
5 | 1.0193 | 0.00671 | -0.106 | 151.9076
5.5 | 1.0759 | 0.00708 | -0.1053 | 151.9633
6 | 1.1328 | 0.00742 | -0.1046 | 152.6685
6.5 | 1.1894 | 0.0078 | -0.1037 | 152.4872
7 | 1.2449 | 0.00833 | -0.1026 | 149.4478
7.5 | 1.301 | 0.00879 | -0.1015 | 148.0091
8 | 1.3568 | 0.00928 | -0.1002 | 146.2069
8.5 | 1.4117 | 0.00989 | -0.0987 | 142.7401
9 | 1.4648 | 0.01073 | -0.0967 | 136.5144
9.5 | 1.5152 | 0.01187 | -0.0942 | 127.6495
10 | 1.5607 | 0.01354 | -0.0907 | 115.2659
10.5 | 1.6025 | 0.01556 | -0.0867 | 102.9884
11 | 1.6388 | 0.01804 | -0.0819 | 90.8426
11.5 | 1.6643 | 0.02138 | -0.0758 | 77.8438
12 | 1.6727 | 0.02577 | -0.0679 | 64.9088
12.5 | 1.6479 | 0.03072 | -0.056 | 53.6426
13 | 1.6074 | 0.03718 | -0.0459 | 43.2329
13.5 | 1.5688 | 0.04519 | -0.041 | 34.7156
14 | 1.5295 | 0.05558 | -0.0416 | 27.5189
14.5 | 1.492 | 0.06855 | -0.0473 | 21.7651
15 | 1.4602 | 0.08309 | -0.0559 | 17.5737
15.5 | 1.4255 | 0.09952 | -0.0657 | 14.3238
16 | 1.3905 | 0.11626 | -0.0747 | 11.9603
16.5 | 1.3392 | 0.13645 | -0.0849 | 9.8146
17 | 1.2613 | 0.16311 | -0.0993 | 7.7328

## 127. Re 14M Mach 0.50 (1)
BIGFOIL.COM POLAR EXPORT
ma409sm
MA409 (smoothed) |  |  |  | Cl Max: | 1.266 | at alpha= | 20 | deg
JavaFoil+Calcfoil stall+Eppler ext transition |  |  |  | L/D Max: | 111.285 | at alpha= | 3 | deg
Re: | 14000000 |  |  | Cd Min: | 0.00684 | at alpha= | -2 | deg
Mach: | 0.5 |  |  | Cl=0 at alpha= | -4.119 | deg
|  |  |  | @ Cl=0.1, Cd= | 0.00692
|  |  |  | @ Cl=0.4, Cd= | 0.0068773
|  |  |  | @ Cl=0.6, Cd= | 0.0072419
alpha (deg) | Cl | Cd | Cm | Cl/Cd
-20 | -0.848 | 0.1603 | -0.064 | -5.292
-19.5 | -0.822 | 0.15702 | -0.064 | -5.237
-19 | -0.797 | 0.14508 | -0.065 | -5.497
-18.5 | -0.774 | 0.13192 | -0.067 | -5.864
-18 | -0.747 | 0.12677 | -0.067 | -5.892
-17.5 | -0.719 | 0.12268 | -0.066 | -5.864
-17 | -0.692 | 0.11816 | -0.065 | -5.858
-16.5 | -0.665 | 0.11434 | -0.063 | -5.813
-16 | -0.637 | 0.11101 | -0.062 | -5.737
-15.5 | -0.611 | 0.10699 | -0.062 | -5.707
-15 | -0.585 | 0.10491 | -0.064 | -5.581
-14.5 | -0.559 | 0.09884 | -0.064 | -5.654
-14 | -0.531 | 0.09519 | -0.062 | -5.582
-13.5 | -0.506 | 0.08708 | -0.064 | -5.806
-13 | -0.48 | 0.08053 | -0.065 | -5.958
-12.5 | -0.454 | 0.0744 | -0.067 | -6.103
-12 | -0.424 | 0.08281 | -0.06 | -5.115
-11.5 | -0.397 | 0.0764 | -0.061 | -5.2
-11 | -0.372 | 0.06845 | -0.064 | -5.428
-10.5 | -0.346 | 0.06161 | -0.068 | -5.623
-10 | -0.322 | 0.05421 | -0.073 | -5.942
-9.5 | -0.3 | 0.04487 | -0.081 | -6.677
-9 | -0.262 | 0.06043 | -0.056 | -4.341
-8.5 | -0.236 | 0.05351 | -0.062 | -4.419
-8 | -0.212 | 0.04584 | -0.071 | -4.624
-7.5 | -0.19 | 0.03438 | -0.085 | -5.534
-7 | -0.193 | 0.00803 | -0.116 | -23.988
-6.5 | -0.128 | 0.04357 | -0.059 | -2.948
-6 | -0.103 | 0.03651 | -0.073 | -2.828
-5.5 | -0.133 | 0.00749 | -0.117 | -17.828
-5 | -0.104 | 0.00731 | -0.117 | -14.193
-4.5 | -0.048 | 0.00709 | -0.117 | -6.818
-4 | 0.015 | 0.00698 | -0.118 | 2.08
-3.5 | 0.081 | 0.00692 | -0.118 | 11.627
-3 | 0.148 | 0.00692 | -0.118 | 21.338
-2.5 | 0.215 | 0.00688 | -0.118 | 31.232
-2 | 0.282 | 0.00684 | -0.119 | 41.248
-1.5 | 0.35 | 0.00684 | -0.119 | 51.155
-1 | 0.417 | 0.00689 | -0.119 | 60.504
-0.5 | 0.484 | 0.00699 | -0.119 | 69.164
0 | 0.55 | 0.00713 | -0.12 | 77.234
0.5 | 0.617 | 0.00728 | -0.12 | 84.788
1 | 0.683 | 0.00743 | -0.12 | 92.008
1.5 | 0.75 | 0.00763 | -0.12 | 98.222
2 | 0.815 | 0.00785 | -0.121 | 103.801
2.5 | 0.879 | 0.00812 | -0.121 | 108.322
3 | 0.941 | 0.00845 | -0.121 | 111.285
3.5 | 0.997 | 0.00952 | -0.121 | 104.661
4 | 1.045 | 0.00996 | -0.122 | 104.91
4.5 | 1.079 | 0.01041 | -0.122 | 103.656
5 | 1.087 | 0.01007 | -0.122 | 107.973
5.5 | 1.035 | 0.01081 | -0.122 | 95.712
6 | 0.669 | 0.0114 | -0.122 | 58.712
6.5 | 0.702 | 0.01229 | -0.123 | 57.129
7 | 0.592 | 0.04705 | -0.061 | 12.584
7.5 | 0.767 | 0.0131 | -0.123 | 58.517
8 | 0.799 | 0.01415 | -0.123 | 56.462
8.5 | 0.83 | 0.01196 | -0.123 | 69.386
9 | 0.829 | 0.01946 | -0.118 | 42.61
9.5 | 0.721 | 0.0685 | -0.06 | 10.529
10 | 0.922 | 0.01673 | -0.123 | 55.112
10.5 | 0.944 | 0.01896 | -0.122 | 49.78
11 | 0.832 | 0.06016 | -0.09 | 13.822
11.5 | 0.835 | 0.07679 | -0.076 | 10.88
12 | 0.982 | 0.02919 | -0.115 | 33.648
12.5 | 0.901 | 0.07339 | -0.086 | 12.282
13 | 0.945 | 0.06893 | -0.093 | 13.717
13.5 | 0.978 | 0.0701 | -0.096 | 13.952
14 | 0.984 | 0.08594 | -0.088 | 11.454
14.5 | 0.997 | 0.09283 | -0.082 | 10.741
15 | 1.052 | 0.0811 | -0.094 | 12.969
15.5 | 1.066 | 0.09391 | -0.09 | 11.35
16 | 1.093 | 0.09893 | -0.091 | 11.044
16.5 | 1.107 | 0.1125 | -0.087 | 9.844
17 | 1.113 | 0.14044 | -0.077 | 7.926
17.5 | 1.14 | 0.14201 | -0.079 | 8.031
18 | 1.169 | 0.14564 | -0.081 | 8.029
18.5 | 1.198 | 0.14793 | -0.083 | 8.097
19 | 1.224 | 0.15522 | -0.084 | 7.884
19.5 | 1.24 | 0.17802 | -0.08 | 6.963
20 | 1.266 | 0.18337 | -0.082 | 6.907

## 128. Re 14M Mach 0.50 (2)
BIGFOIL.COM POLAR EXPORT
ma409sm
MA409 (smoothed) |  |  |  | Cl Max: | 1.2317 | at alpha= | 5.5 | deg
XFOIL ncrit=9 |  |  |  | L/D Max: | 156.695 | at alpha= | 4.5 | deg
Re: | 14000000 |  |  | Cd Min: | 0.00814 | at alpha= | 5.5 | deg
Mach: | 0.5 |  |  | Cl=0 at alpha= | -99 | deg
|  |  |  | @ Cl=0.1, Cd= | 0.00479
|  |  |  | @ Cl=0.4, Cd= | 0.00479
|  |  |  | @ Cl=0.6, Cd= | 0.0049353
alpha (deg) | Cl | Cd | Cm | Cl/Cd
0 | 0.5156 | 0.00479 | -0.1231 | 107.6409
0.5 | 0.5808 | 0.0049 | -0.1228 | 118.5306
1 | 0.646 | 0.00502 | -0.1225 | 128.6853
1.5 | 0.7102 | 0.00527 | -0.1219 | 134.7628
2 | 0.7715 | 0.00583 | -0.1206 | 132.3328
2.5 | 0.8351 | 0.00624 | -0.1196 | 133.8301
3 | 0.8977 | 0.00682 | -0.1181 | 131.6276
3.5 | 0.9633 | 0.00716 | -0.1169 | 134.5391
4 | 1.0305 | 0.0074 | -0.1156 | 139.2568
4.5 | 1.0953 | 0.00699 | -0.1136 | 156.6953
5 | 1.1634 | 0.0075 | -0.1114 | 155.12
5.5 | 1.2317 | 0.00814 | -0.1085 | 151.3145

## 129. Re 16M Mach 0.00 (1)
BIGFOIL.COM POLAR EXPORT
ma409sm
MA409 (smoothed) |  |  |  | Cl Max: | 1.158 | at alpha= | 7.5 | deg
JavaFoil+Calcfoil stall+Eppler ext transition |  |  |  | L/D Max: | 123.043 | at alpha= | 5.5 | deg
Re: | 16000000 |  |  | Cd Min: | 0.00655 | at alpha= | -2 | deg
Mach: | 0 |  |  | Cl=0 at alpha= | -4.114 | deg
|  |  |  | @ Cl=0.1, Cd= | 0.0066497
|  |  |  | @ Cl=0.4, Cd= | 0.0066871
|  |  |  | @ Cl=0.6, Cd= | 0.0070466
alpha (deg) | Cl | Cd | Cm | Cl/Cd
-14 | -0.342 | 0.08982 | -0.053 | -3.802
-13.5 | -0.352 | 0.08558 | -0.053 | -4.111
-13 | -0.362 | 0.07916 | -0.055 | -4.567
-12.5 | -0.37 | 0.07399 | -0.057 | -4.996
-12 | -0.376 | 0.06889 | -0.058 | -5.456
-11.5 | -0.379 | 0.06462 | -0.06 | -5.873
-11 | -0.38 | 0.06077 | -0.06 | -6.252
-10.5 | -0.379 | 0.05533 | -0.063 | -6.844
-10 | -0.383 | 0.0407 | -0.074 | -9.416
-9.5 | -0.371 | 0.0398 | -0.073 | -9.315
-9 | -0.42 | 0.00806 | -0.099 | -52.161
-8.5 | -0.396 | 0.00771 | -0.1 | -51.428
-8 | -0.367 | 0.0075 | -0.1 | -48.975
-7.5 | -0.333 | 0.00728 | -0.1 | -45.707
-7 | -0.294 | 0.00709 | -0.1 | -41.412
-6.5 | -0.25 | 0.00684 | -0.101 | -36.567
-6 | -0.203 | 0.00682 | -0.101 | -29.733
-5.5 | -0.152 | 0.00681 | -0.101 | -22.343
-5 | -0.099 | 0.00677 | -0.101 | -14.621
-4.5 | -0.044 | 0.00673 | -0.102 | -6.503
-4 | 0.013 | 0.00668 | -0.102 | 1.921
-3.5 | 0.07 | 0.00666 | -0.102 | 10.562
-3 | 0.128 | 0.00664 | -0.102 | 19.342
-2.5 | 0.187 | 0.00662 | -0.102 | 28.177
-2 | 0.245 | 0.00655 | -0.103 | 37.35
-1.5 | 0.303 | 0.00657 | -0.103 | 46.106
-1 | 0.361 | 0.00664 | -0.103 | 54.362
-0.5 | 0.419 | 0.00671 | -0.103 | 62.483
0 | 0.477 | 0.00681 | -0.104 | 70.02
0.5 | 0.535 | 0.00691 | -0.104 | 77.348
1 | 0.592 | 0.00703 | -0.104 | 84.205
1.5 | 0.65 | 0.00715 | -0.104 | 90.915
2 | 0.707 | 0.00729 | -0.104 | 96.928
2.5 | 0.763 | 0.00748 | -0.105 | 102.027
3 | 0.819 | 0.00767 | -0.105 | 106.711
3.5 | 0.872 | 0.00848 | -0.105 | 102.838
4 | 0.922 | 0.00868 | -0.105 | 106.304
4.5 | 0.97 | 0.00898 | -0.105 | 108.105
5 | 1.015 | 0.0092 | -0.106 | 110.318
5.5 | 1.056 | 0.00858 | -0.106 | 123.043
6 | 1.091 | 0.00895 | -0.106 | 121.999
6.5 | 1.122 | 0.00926 | -0.106 | 121.123
7 | 1.147 | 0.00972 | -0.106 | 117.996
7.5 | 1.158 | 0.01014 | -0.107 | 114.172
8 | 1.158 | 0.01061 | -0.107 | 109.156
8.5 | 1.149 | 0.01111 | -0.107 | 103.446
9 | 1.131 | 0.01161 | -0.107 | 97.423
9.5 | 1.104 | 0.01234 | -0.107 | 89.451
10 | 1.07 | 0.01295 | -0.107 | 82.633
10.5 | 1.03 | 0.01379 | -0.108 | 74.702
11 | 0.986 | 0.01446 | -0.108 | 68.182
11.5 | 0.935 | 0.01484 | -0.107 | 62.985
12 | 0.882 | 0.01587 | -0.107 | 55.566
12.5 | 0.827 | 0.01691 | -0.107 | 48.923

## 130. Re 16M Mach 0.00 (2)
BIGFOIL.COM POLAR EXPORT
ma409sm
MA409 (smoothed) |  |  |  | Cl Max: | 2.0428 | at alpha= | 19 | deg
XFOIL ncrit=9 |  |  |  | L/D Max: | 156.298 | at alpha= | 6.5 | deg
Re: | 16000000 |  |  | Cd Min: | 0.04797 | at alpha= | 20 | deg
Mach: | 0 |  |  | Cl=0 at alpha= | -4.0018 | deg
|  |  |  | @ Cl=0.1, Cd= | 0.004524
|  |  |  | @ Cl=0.4, Cd= | 0.0046607
|  |  |  | @ Cl=0.6, Cd= | 0.0052177
alpha (deg) | Cl | Cd | Cm | Cl/Cd
-17 | -1.3729 | 0.02863 | -0.0955 | -47.9532
-16.5 | -1.3465 | 0.02456 | -0.0971 | -54.8249
-16 | -1.3018 | 0.02164 | -0.0996 | -60.1571
-15.5 | -1.2532 | 0.01944 | -0.1014 | -64.465
-15 | -1.2027 | 0.01756 | -0.1029 | -68.4909
-14.5 | -1.1502 | 0.01598 | -0.1043 | -71.9775
-14 | -1.0961 | 0.01461 | -0.1056 | -75.024
-13.5 | -1.0407 | 0.01335 | -0.1069 | -77.9551
-12.5 | -0.9286 | 0.01125 | -0.1092 | -82.5422
-12 | -0.8775 | 0.01036 | -0.109 | -84.7008
-11.5 | -0.8243 | 0.00959 | -0.109 | -85.9541
-10 | -0.6628 | 0.0074 | -0.1091 | -89.5676
-9.5 | -0.6082 | 0.00688 | -0.1091 | -88.4012
-9 | -0.5532 | 0.00651 | -0.109 | -84.977
-8.5 | -0.498 | 0.0062 | -0.109 | -80.3226
-8 | -0.4432 | 0.00597 | -0.1089 | -74.2379
-7.5 | -0.3882 | 0.00572 | -0.1087 | -67.8671
-7 | -0.3329 | 0.0055 | -0.1086 | -60.5273
-6.5 | -0.2774 | 0.00526 | -0.1086 | -52.7376
-6 | -0.2219 | 0.00506 | -0.1085 | -43.8538
-5.5 | -0.1663 | 0.00486 | -0.1084 | -34.2181
-5 | -0.1108 | 0.00467 | -0.1083 | -23.7259
-4 | 0.0002 | 0.0046 | -0.1081 | 0.043478
-3.5 | 0.0557 | 0.00454 | -0.1079 | 12.2687
-3 | 0.111 | 0.00452 | -0.1078 | 24.5575
-2.5 | 0.1663 | 0.00453 | -0.1077 | 36.7108
-2 | 0.2215 | 0.00456 | -0.1075 | 48.5746
-1.5 | 0.277 | 0.00458 | -0.1075 | 60.4803
-1 | 0.3324 | 0.0046 | -0.1074 | 72.2609
-0.5 | 0.3881 | 0.00465 | -0.1073 | 83.4624
0 | 0.4437 | 0.0047 | -0.1073 | 94.4043
0.5 | 0.4992 | 0.00478 | -0.1072 | 104.4351
1 | 0.5544 | 0.0049 | -0.1071 | 113.1429
1.5 | 0.6075 | 0.00527 | -0.1066 | 115.2751
2 | 0.6612 | 0.0056 | -0.1063 | 118.0714
2.5 | 0.7152 | 0.00587 | -0.106 | 121.8399
3 | 0.7685 | 0.00626 | -0.1055 | 122.7636
3.5 | 0.8228 | 0.00649 | -0.1053 | 126.7797
4 | 0.877 | 0.00671 | -0.105 | 130.7004
4.5 | 0.9314 | 0.00681 | -0.1049 | 136.7695
5 | 0.983 | 0.0064 | -0.1043 | 153.5938
5.5 | 1.0369 | 0.0067 | -0.104 | 154.7612
6 | 1.0906 | 0.00702 | -0.1036 | 155.3561
6.5 | 1.1441 | 0.00732 | -0.1033 | 156.2978
7 | 1.1971 | 0.00767 | -0.1028 | 156.0756
7.5 | 1.2492 | 0.00813 | -0.1022 | 153.6531
8 | 1.3015 | 0.00851 | -0.1017 | 152.9377
8.5 | 1.3533 | 0.00891 | -0.1012 | 151.8855
9 | 1.4046 | 0.00935 | -0.1006 | 150.2246
9.5 | 1.4548 | 0.00988 | -0.0998 | 147.247
10.5 | 1.5518 | 0.01126 | -0.0976 | 137.8153
11 | 1.5998 | 0.01191 | -0.0964 | 134.3241
11.5 | 1.6468 | 0.01261 | -0.0952 | 130.5948
12 | 1.6928 | 0.01334 | -0.0938 | 126.8966
12.5 | 1.7377 | 0.01414 | -0.0923 | 122.8925
13 | 1.7812 | 0.01498 | -0.0906 | 118.9052
13.5 | 1.8233 | 0.01587 | -0.0887 | 114.8897
14 | 1.8637 | 0.01681 | -0.0866 | 110.8685
14.5 | 1.9019 | 0.01782 | -0.0841 | 106.7284
15 | 1.9377 | 0.0189 | -0.0813 | 102.5238
15.5 | 1.9698 | 0.02008 | -0.078 | 98.0976
16 | 1.9928 | 0.02131 | -0.0731 | 93.5148
16.5 | 2.0073 | 0.02278 | -0.067 | 88.1168
17 | 2.0208 | 0.02452 | -0.0614 | 82.4144
17.5 | 2.031 | 0.02669 | -0.0561 | 76.0959
18 | 2.0386 | 0.0293 | -0.0513 | 69.5768
18.5 | 2.0419 | 0.03258 | -0.0471 | 62.6734
19 | 2.0428 | 0.03644 | -0.0438 | 56.0593
19.5 | 2.0357 | 0.04157 | -0.0413 | 48.9704
20 | 2.0235 | 0.04797 | -0.0402 | 42.1826

## 131. Re 16M Mach 0.10 (1)
BIGFOIL.COM POLAR EXPORT
ma409sm
MA409 (smoothed) |  |  |  | Cl Max: | 1.156 | at alpha= | 7.5 | deg
JavaFoil+Calcfoil stall+Eppler ext transition |  |  |  | L/D Max: | 122.518 | at alpha= | 5.5 | deg
Re: | 16000000 |  |  | Cd Min: | 0.00656 | at alpha= | -2 | deg
Mach: | 0.1 |  |  | Cl=0 at alpha= | -4.114 | deg
|  |  |  | @ Cl=0.1, Cd= | 0.00666
|  |  |  | @ Cl=0.4, Cd= | 0.0066947
|  |  |  | @ Cl=0.6, Cd= | 0.0070503
alpha (deg) | Cl | Cd | Cm | Cl/Cd
-13.5 | -0.324 | 0.08637 | -0.053 | -3.749
-13 | -0.336 | 0.08077 | -0.054 | -4.159
-12.5 | -0.347 | 0.07557 | -0.056 | -4.587
-12 | -0.356 | 0.07037 | -0.057 | -5.054
-11.5 | -0.361 | 0.06727 | -0.057 | -5.369
-11 | -0.365 | 0.06222 | -0.059 | -5.867
-10.5 | -0.366 | 0.05661 | -0.062 | -6.473
-10 | -0.372 | 0.04318 | -0.072 | -8.607
-9.5 | -0.374 | 0.03137 | -0.08 | -11.912
-9 | -0.369 | 0.02287 | -0.085 | -16.156
-8.5 | -0.393 | 0.0078 | -0.1 | -50.345
-8 | -0.365 | 0.00753 | -0.1 | -48.454
-7.5 | -0.332 | 0.00731 | -0.101 | -45.379
-7 | -0.293 | 0.00713 | -0.101 | -41.164
-6.5 | -0.25 | 0.00685 | -0.101 | -36.535
-6 | -0.203 | 0.00684 | -0.101 | -29.691
-5.5 | -0.153 | 0.00681 | -0.102 | -22.401
-5 | -0.099 | 0.00678 | -0.102 | -14.651
-4.5 | -0.044 | 0.00673 | -0.102 | -6.531
-4 | 0.013 | 0.00669 | -0.102 | 1.929
-3.5 | 0.071 | 0.00667 | -0.103 | 10.605
-3 | 0.129 | 0.00665 | -0.103 | 19.407
-2.5 | 0.187 | 0.00662 | -0.103 | 28.302
-2 | 0.246 | 0.00656 | -0.103 | 37.501
-1.5 | 0.305 | 0.00658 | -0.103 | 46.264
-1 | 0.363 | 0.00665 | -0.104 | 54.567
-0.5 | 0.421 | 0.00672 | -0.104 | 62.721
0 | 0.479 | 0.00682 | -0.104 | 70.309
0.5 | 0.537 | 0.00692 | -0.104 | 77.63
1 | 0.595 | 0.00704 | -0.105 | 84.498
1.5 | 0.653 | 0.00716 | -0.105 | 91.173
2 | 0.71 | 0.00731 | -0.105 | 97.151
2.5 | 0.767 | 0.0075 | -0.105 | 102.264
3 | 0.823 | 0.00769 | -0.105 | 106.955
3.5 | 0.876 | 0.0085 | -0.106 | 102.983
4 | 0.927 | 0.00871 | -0.106 | 106.402
4.5 | 0.975 | 0.00902 | -0.106 | 108.074
5 | 1.019 | 0.00924 | -0.106 | 110.305
5.5 | 1.059 | 0.00864 | -0.106 | 122.518
6 | 1.094 | 0.009 | -0.107 | 121.565
6.5 | 1.124 | 0.00934 | -0.107 | 120.326
7 | 1.147 | 0.00979 | -0.107 | 117.12
7.5 | 1.156 | 0.01023 | -0.107 | 113.035
8 | 1.153 | 0.01071 | -0.107 | 107.664
8.5 | 1.14 | 0.01122 | -0.107 | 101.548
9 | 1.116 | 0.01179 | -0.108 | 94.693
9.5 | 1.084 | 0.01248 | -0.108 | 86.873
10 | 1.045 | 0.01313 | -0.108 | 79.553
10.5 | 0.999 | 0.01401 | -0.108 | 71.264
11 | 0.946 | 0.01165 | -0.108 | 81.186
11.5 | 0.889 | 0.01518 | -0.108 | 58.595
12 | 0.829 | 0.01641 | -0.107 | 50.505
12.5 | 0.766 | 0.01793 | -0.106 | 42.739

## 132. Re 16M Mach 0.10 (2)
BIGFOIL.COM POLAR EXPORT
ma409sm
MA409 (smoothed) |  |  |  | Cl Max: | 2.0069 | at alpha= | 18 | deg
XFOIL ncrit=9 |  |  |  | L/D Max: | 156.427 | at alpha= | 6.5 | deg
Re: | 16000000 |  |  | Cd Min: | 0.06327 | at alpha= | 20 | deg
Mach: | 0.1 |  |  | Cl=0 at alpha= | -3.9982 | deg
|  |  |  | @ Cl=0.1, Cd= | 0.0045241
|  |  |  | @ Cl=0.4, Cd= | 0.0046588
|  |  |  | @ Cl=0.6, Cd= | 0.0051931
alpha (deg) | Cl | Cd | Cm | Cl/Cd
-15.5 | -1.2555 | 0.02651 | -0.0997 | -47.3595
-15 | -1.2116 | 0.02224 | -0.1035 | -54.4784
-14.5 | -1.1618 | 0.01941 | -0.1057 | -59.8557
-14 | -1.1088 | 0.01721 | -0.1074 | -64.4277
-13.5 | -1.0537 | 0.01533 | -0.1089 | -68.7345
-13 | -0.997 | 0.0138 | -0.1102 | -72.2464
-12.5 | -0.9395 | 0.01242 | -0.1114 | -75.6441
-12 | -0.8879 | 0.01125 | -0.1111 | -78.9244
-11.5 | -0.8343 | 0.01027 | -0.1109 | -81.2366
-11 | -0.7791 | 0.00936 | -0.111 | -83.2372
-10.5 | -0.7247 | 0.00859 | -0.1108 | -84.3655
-10 | -0.6699 | 0.00792 | -0.1106 | -84.5833
-9.5 | -0.615 | 0.00707 | -0.1105 | -86.9873
-9 | -0.5594 | 0.00662 | -0.1103 | -84.5015
-8.5 | -0.5034 | 0.00628 | -0.1102 | -80.1592
-8 | -0.4478 | 0.00603 | -0.1099 | -74.262
-7.5 | -0.3921 | 0.00578 | -0.1097 | -67.8374
-7 | -0.3362 | 0.00556 | -0.1095 | -60.4676
-6.5 | -0.2801 | 0.0053 | -0.1094 | -52.8491
-6 | -0.2241 | 0.00509 | -0.1093 | -44.0275
-5.5 | -0.168 | 0.00489 | -0.1091 | -34.3558
-5 | -0.112 | 0.00468 | -0.109 | -23.9316
-3.5 | 0.0557 | 0.00454 | -0.1085 | 12.2687
-3 | 0.1114 | 0.00452 | -0.1084 | 24.646
-2.5 | 0.1671 | 0.00454 | -0.1082 | 36.8062
-2 | 0.2226 | 0.00456 | -0.1081 | 48.8158
-1.5 | 0.2784 | 0.00458 | -0.108 | 60.786
-1 | 0.3342 | 0.0046 | -0.1079 | 72.6522
-0.5 | 0.3902 | 0.00465 | -0.1079 | 83.914
0 | 0.4461 | 0.0047 | -0.1078 | 94.9149
0.5 | 0.5019 | 0.00478 | -0.1077 | 105
1 | 0.5574 | 0.00489 | -0.1076 | 113.9877
1.5 | 0.6108 | 0.00527 | -0.1071 | 115.9013
2 | 0.6648 | 0.0056 | -0.1068 | 118.7143
2.5 | 0.7191 | 0.00588 | -0.1065 | 122.2959
3 | 0.7727 | 0.00627 | -0.106 | 123.2376
3.5 | 0.8274 | 0.00651 | -0.1057 | 127.0968
4 | 0.8819 | 0.00672 | -0.1054 | 131.2351
4.5 | 0.9368 | 0.00683 | -0.1053 | 137.1596
5 | 0.9888 | 0.00642 | -0.1046 | 154.0187
5.5 | 1.0431 | 0.00674 | -0.1042 | 154.7626
6 | 1.0973 | 0.00706 | -0.1038 | 155.4249
6.5 | 1.1513 | 0.00736 | -0.1034 | 156.4266
7 | 1.2047 | 0.00774 | -0.1029 | 155.646
9 | 1.4144 | 0.00948 | -0.1002 | 149.1983
10.5 | 1.5629 | 0.01152 | -0.0966 | 135.6684
11 | 1.6111 | 0.01224 | -0.0953 | 131.6258
11.5 | 1.6583 | 0.01302 | -0.0938 | 127.3656
12 | 1.7045 | 0.01385 | -0.0921 | 123.0686
12.5 | 1.7492 | 0.01474 | -0.0902 | 118.6703
13 | 1.7924 | 0.0157 | -0.0881 | 114.1656
13.5 | 1.8339 | 0.01673 | -0.0857 | 109.6175
14 | 1.8733 | 0.01781 | -0.0831 | 105.1825
14.5 | 1.9099 | 0.01899 | -0.08 | 100.574
15 | 1.9433 | 0.02025 | -0.0765 | 95.9654
15.5 | 1.967 | 0.02164 | -0.0713 | 90.8965
16 | 1.9815 | 0.02319 | -0.0649 | 85.4463
16.5 | 1.9926 | 0.02518 | -0.0587 | 79.1342
17 | 2.0015 | 0.02757 | -0.0531 | 72.597
17.5 | 2.0063 | 0.03058 | -0.048 | 65.6082
18 | 2.0069 | 0.03433 | -0.0437 | 58.4591
18.5 | 2.0012 | 0.03921 | -0.0405 | 51.038
19 | 1.9926 | 0.04498 | -0.0387 | 44.2997
19.5 | 1.972 | 0.05302 | -0.0387 | 37.1935
20 | 1.9434 | 0.06327 | -0.0411 | 30.716

## 133. Re 16M Mach 0.25 (1)
BIGFOIL.COM POLAR EXPORT
ma409sm
MA409 (smoothed) |  |  |  | Cl Max: | 1.141 | at alpha= | 7 | deg
JavaFoil+Calcfoil stall+Eppler ext transition |  |  |  | L/D Max: | 120.619 | at alpha= | 5.5 | deg
Re: | 16000000 |  |  | Cd Min: | 0.00659 | at alpha= | -2 | deg
Mach: | 0.25 |  |  | Cl=0 at alpha= | -4.1121 | deg
|  |  |  | @ Cl=0.1, Cd= | 0.006701
|  |  |  | @ Cl=0.4, Cd= | 0.07311
|  |  |  | @ Cl=0.6, Cd= | 0.07311
alpha (deg) | Cl | Cd | Cm | Cl/Cd
-13 | -0.051 | 0.08008 | -0.058 | -0.632
-12.5 | -0.121 | 0.07657 | -0.057 | -1.58
-12 | -0.169 | 0.07286 | -0.057 | -2.321
-11.5 | -0.206 | 0.07068 | -0.055 | -2.917
-11 | -0.237 | 0.06687 | -0.055 | -3.547
-10.5 | -0.263 | 0.06198 | -0.058 | -4.237
-10 | -0.283 | 0.05504 | -0.063 | -5.142
-9.5 | -0.293 | 0.05342 | -0.061 | -5.493
-9 | -0.302 | 0.04414 | -0.07 | -6.847
-8.5 | -0.3 | 0.03976 | -0.073 | -7.543
-8 | -0.344 | 0.00815 | -0.103 | -42.252
-7.5 | -0.321 | 0.00754 | -0.103 | -42.535
-7 | -0.289 | 0.00731 | -0.104 | -39.48
-6.5 | -0.25 | 0.00714 | -0.104 | -35.006
-6 | -0.205 | 0.00691 | -0.104 | -29.619
-5.5 | -0.155 | 0.00689 | -0.104 | -22.49
-5 | -0.101 | 0.00685 | -0.105 | -14.787
-4.5 | -0.045 | 0.00678 | -0.105 | -6.628
-4 | 0.013 | 0.00674 | -0.105 | 1.963
-3.5 | 0.073 | 0.00671 | -0.105 | 10.816
-3 | 0.133 | 0.00669 | -0.106 | 19.794
-2.5 | 0.193 | 0.00666 | -0.106 | 28.91
-2 | 0.253 | 0.00659 | -0.106 | 38.342
-1.5 | 0.313 | 0.00665 | -0.106 | 47.096
-1 | 0.373 | 0.00669 | -0.107 | 55.736
-0.5 | 0.433 | 0.00676 | -0.107 | 64.036
0 | 0.492 | 0.00687 | -0.107 | 71.705
0.5 | 0.552 | 0.00698 | -0.107 | 79.092
1 | 0.612 | 0.00711 | -0.107 | 86.024
1.5 | 0.671 | 0.00724 | -0.108 | 92.743
2 | 0.73 | 0.0074 | -0.108 | 98.687
2.5 | 0.788 | 0.0076 | -0.108 | 103.672
3 | 0.845 | 0.00781 | -0.108 | 108.135
3.5 | 0.899 | 0.00864 | -0.109 | 104.075
4 | 0.95 | 0.00888 | -0.109 | 106.98
4.5 | 0.998 | 0.00919 | -0.109 | 108.5
5 | 1.04 | 0.00947 | -0.109 | 109.813
5.5 | 1.077 | 0.00893 | -0.109 | 120.619
6 | 1.107 | 0.00929 | -0.109 | 119.185
6.5 | 1.129 | 0.00971 | -0.11 | 116.27
7 | 1.141 | 0.01025 | -0.11 | 111.266
7.5 | 1.132 | 0.01077 | -0.11 | 105.049
8 | 1.102 | 0.01135 | -0.11 | 97.145
8.5 | 1.055 | 0.0119 | -0.11 | 88.689
9 | 0.991 | 0.01272 | -0.111 | 77.934
9.5 | 0.911 | 0.01363 | -0.111 | 66.881
10 | 0.816 | 0.0115 | -0.111 | 70.927
10.5 | 0.709 | 0.01501 | -0.11 | 47.209
11 | 0.579 | 0.01831 | -0.107 | 31.631
11.5 | 0.402 | 0.05749 | -0.081 | 6.984
12 | 0.282 | 0.07311 | -0.069 | 3.852

## 134. Re 16M Mach 0.25 (2)
BIGFOIL.COM POLAR EXPORT
ma409sm
MA409 (smoothed) |  |  |  | Cl Max: | 1.6962 | at alpha= | 12 | deg
XFOIL ncrit=9 |  |  |  | L/D Max: | 156.497 | at alpha= | 6 | deg
Re: | 16000000 |  |  | Cd Min: | 0.16424 | at alpha= | -14.5 | deg
Mach: | 0.25 |  |  | Cl=0 at alpha= | -3.9819 | deg
|  |  |  | @ Cl=0.1, Cd= | 0.0045271
|  |  |  | @ Cl=0.4, Cd= | 0.0046489
|  |  |  | @ Cl=0.6, Cd= | 0.0050798
alpha (deg) | Cl | Cd | Cm | Cl/Cd
-14.5 | -0.5572 | 0.16424 | -0.0008 | -3.3926
-14 | -0.5446 | 0.15707 | -0.0038 | -3.4672
-13.5 | -0.5314 | 0.15049 | -0.0066 | -3.5311
-13 | -0.5181 | 0.1439 | -0.0093 | -3.6004
-12.5 | -0.5056 | 0.1373 | -0.0119 | -3.6824
-12 | -0.4935 | 0.13069 | -0.0145 | -3.7761
-11 | -0.6433 | 0.0817 | -0.037 | -7.8739
-10.5 | -0.7101 | 0.03569 | -0.1029 | -19.8963
-10 | -0.7015 | 0.01489 | -0.118 | -47.1122
-9.5 | -0.6501 | 0.01089 | -0.1183 | -59.697
-9 | -0.5938 | 0.00836 | -0.1178 | -71.0287
-8.5 | -0.5348 | 0.00697 | -0.117 | -76.7288
-8 | -0.4747 | 0.00651 | -0.1162 | -72.9186
-7.5 | -0.4151 | 0.00616 | -0.1153 | -67.3864
-7 | -0.3553 | 0.00589 | -0.1147 | -60.3226
-6.5 | -0.2958 | 0.00558 | -0.1141 | -53.0108
-6 | -0.2366 | 0.0053 | -0.1136 | -44.6415
-5.5 | -0.1777 | 0.00505 | -0.1132 | -35.1881
-5 | -0.1189 | 0.00474 | -0.1128 | -25.0844
-4.5 | -0.0604 | 0.00465 | -0.1125 | -12.9892
-4 | -0.0021 | 0.00461 | -0.1122 | -0.45553
-3.5 | 0.0559 | 0.00455 | -0.1119 | 12.2857
-3 | 0.1137 | 0.00452 | -0.1116 | 25.1549
-2.5 | 0.1711 | 0.00455 | -0.1114 | 37.6044
-2 | 0.2286 | 0.00455 | -0.1111 | 50.2418
-1.5 | 0.286 | 0.00458 | -0.111 | 62.4454
-1 | 0.3436 | 0.0046 | -0.1109 | 74.6957
-0.5 | 0.4013 | 0.00465 | -0.1108 | 86.3011
0 | 0.459 | 0.0047 | -0.1107 | 97.6596
0.5 | 0.5165 | 0.0048 | -0.1106 | 107.6042
1 | 0.5739 | 0.00489 | -0.1104 | 117.362
1.5 | 0.6289 | 0.00529 | -0.1099 | 118.8847
2 | 0.6845 | 0.00563 | -0.1094 | 121.5808
2.5 | 0.7405 | 0.00594 | -0.109 | 124.6633
3 | 0.796 | 0.00634 | -0.1084 | 125.5521
3.5 | 0.8526 | 0.0066 | -0.108 | 129.1818
4 | 0.9094 | 0.00682 | -0.1076 | 133.3431
4.5 | 0.9666 | 0.00694 | -0.1072 | 139.2795
5 | 1.0208 | 0.00656 | -0.1063 | 155.6098
6 | 1.1346 | 0.00725 | -0.1049 | 156.4966
6.5 | 1.1912 | 0.00763 | -0.1041 | 156.1206
7.5 | 1.3033 | 0.00856 | -0.1019 | 152.2547
8 | 1.3593 | 0.00904 | -0.1007 | 150.365
8.5 | 1.4141 | 0.00967 | -0.0991 | 146.2358
9 | 1.4669 | 0.01056 | -0.0971 | 138.911
9.5 | 1.517 | 0.01175 | -0.0944 | 129.1064
10 | 1.5658 | 0.01305 | -0.0915 | 119.9847
10.5 | 1.611 | 0.0147 | -0.088 | 109.5918
11 | 1.6504 | 0.01688 | -0.0836 | 97.7725
11.5 | 1.6807 | 0.01981 | -0.078 | 84.841
12 | 1.6962 | 0.02374 | -0.0707 | 71.449
12.5 | 1.6814 | 0.02859 | -0.0598 | 58.8108
13 | 1.6444 | 0.03426 | -0.0484 | 47.9977
13.5 | 1.6069 | 0.04145 | -0.0417 | 38.7672
14 | 1.5677 | 0.05086 | -0.04 | 30.8238
14.5 | 1.5295 | 0.06276 | -0.0438 | 24.3706
15 | 1.4965 | 0.07658 | -0.0514 | 19.5417
15.5 | 1.4622 | 0.09233 | -0.0608 | 15.8367
16 | 1.4296 | 0.10823 | -0.0696 | 13.2089
16.5 | 1.3863 | 0.12648 | -0.0791 | 10.9606
17 | 1.3425 | 0.14491 | -0.0884 | 9.2644

## 135. Re 16M Mach 0.50 (1)
BIGFOIL.COM POLAR EXPORT
ma409sm
MA409 (smoothed) |  |  |  | Cl Max: | 1.267 | at alpha= | 20 | deg
JavaFoil+Calcfoil stall+Eppler ext transition |  |  |  | L/D Max: | 109.11 | at alpha= | 2.5 | deg
Re: | 16000000 |  |  | Cd Min: | 0.00681 | at alpha= | -2.5 | deg
Mach: | 0.5 |  |  | Cl=0 at alpha= | -4.119 | deg
|  |  |  | @ Cl=0.1, Cd= | 0.0068843
|  |  |  | @ Cl=0.4, Cd= | 0.0068648
|  |  |  | @ Cl=0.6, Cd= | 0.0072194
alpha (deg) | Cl | Cd | Cm | Cl/Cd
-20 | -0.848 | 0.16609 | -0.064 | -5.108
-19.5 | -0.822 | 0.16243 | -0.064 | -5.063
-19 | -0.797 | 0.14925 | -0.064 | -5.339
-18.5 | -0.772 | 0.14189 | -0.065 | -5.439
-18 | -0.745 | 0.13397 | -0.065 | -5.56
-17.5 | -0.718 | 0.13092 | -0.065 | -5.486
-17 | -0.692 | 0.11803 | -0.065 | -5.867
-16.5 | -0.665 | 0.11225 | -0.064 | -5.925
-16 | -0.638 | 0.10913 | -0.063 | -5.842
-15.5 | -0.611 | 0.10274 | -0.063 | -5.95
-15 | -0.586 | 0.1039 | -0.064 | -5.638
-14.5 | -0.559 | 0.09776 | -0.064 | -5.72
-14 | -0.532 | 0.09413 | -0.063 | -5.647
-13.5 | -0.506 | 0.08616 | -0.064 | -5.873
-13 | -0.48 | 0.0799 | -0.066 | -6.009
-12.5 | -0.455 | 0.07343 | -0.068 | -6.192
-12 | -0.424 | 0.08259 | -0.06 | -5.129
-11.5 | -0.397 | 0.0752 | -0.061 | -5.286
-11 | -0.372 | 0.06786 | -0.065 | -5.483
-10.5 | -0.347 | 0.06043 | -0.069 | -5.744
-10 | -0.323 | 0.05313 | -0.074 | -6.078
-9.5 | -0.301 | 0.04284 | -0.083 | -7.033
-9 | -0.262 | 0.06004 | -0.056 | -4.37
-8.5 | -0.237 | 0.05301 | -0.063 | -4.466
-8 | -0.212 | 0.04491 | -0.073 | -4.732
-7.5 | -0.192 | 0.03199 | -0.087 | -5.999
-7 | -0.193 | 0.00791 | -0.116 | -24.324
-6.5 | -0.129 | 0.04332 | -0.06 | -2.967
-6 | -0.104 | 0.03552 | -0.076 | -2.918
-5.5 | -0.133 | 0.00755 | -0.117 | -17.683
-5 | -0.104 | 0.00716 | -0.117 | -14.492
-4.5 | -0.048 | 0.00712 | -0.117 | -6.794
-4 | 0.015 | 0.00696 | -0.118 | 2.087
-3.5 | 0.081 | 0.00689 | -0.118 | 11.678
-3 | 0.148 | 0.00687 | -0.118 | 21.496
-2.5 | 0.215 | 0.00681 | -0.118 | 31.531
-2 | 0.282 | 0.00682 | -0.119 | 41.417
-1.5 | 0.35 | 0.00682 | -0.119 | 51.252
-1 | 0.417 | 0.00688 | -0.119 | 60.635
-0.5 | 0.484 | 0.00697 | -0.119 | 69.425
0 | 0.55 | 0.0071 | -0.12 | 77.563
0.5 | 0.617 | 0.00726 | -0.12 | 84.934
1 | 0.683 | 0.0074 | -0.12 | 92.314
1.5 | 0.75 | 0.00759 | -0.12 | 98.762
2 | 0.815 | 0.00781 | -0.121 | 104.373
2.5 | 0.879 | 0.00806 | -0.121 | 109.11
3 | 0.941 | 0.00896 | -0.121 | 105.044
3.5 | 0.997 | 0.00938 | -0.121 | 106.23
4 | 1.045 | 0.0098 | -0.122 | 106.551
4.5 | 1.079 | 0.01025 | -0.122 | 105.245
5 | 1.087 | 0.01075 | -0.122 | 101.176
5.5 | 1.035 | 0.0106 | -0.122 | 97.661
6 | 0.669 | 0.01116 | -0.122 | 59.962
6.5 | 0.702 | 0.01205 | -0.123 | 58.229
7 | 0.592 | 0.04671 | -0.062 | 12.684
7.5 | 0.767 | 0.01284 | -0.123 | 59.716
8 | 0.799 | 0.01386 | -0.123 | 57.653
8.5 | 0.831 | 0.01509 | -0.123 | 55.076
9 | 0.849 | 0.01706 | -0.121 | 49.774
9.5 | 0.721 | 0.06745 | -0.061 | 10.696
10 | 0.922 | 0.01638 | -0.123 | 56.3
10.5 | 0.946 | 0.01847 | -0.122 | 51.213
11 | 0.848 | 0.05266 | -0.096 | 16.095
11.5 | 0.839 | 0.0746 | -0.079 | 11.242
12 | 1.012 | 0.02326 | -0.119 | 43.51
12.5 | 0.93 | 0.05906 | -0.097 | 15.743
13 | 0.966 | 0.05856 | -0.1 | 16.496
13.5 | 0.991 | 0.06319 | -0.099 | 15.683
14 | 0.99 | 0.08185 | -0.091 | 12.098
14.5 | 0.993 | 0.09696 | -0.08 | 10.243
15 | 1.028 | 0.09654 | -0.085 | 10.651
15.5 | 1.042 | 0.11456 | -0.079 | 9.099
16 | 1.071 | 0.11841 | -0.082 | 9.048
16.5 | 1.097 | 0.12554 | -0.082 | 8.737
17 | 1.113 | 0.14609 | -0.077 | 7.617
17.5 | 1.139 | 0.15001 | -0.078 | 7.594
18 | 1.167 | 0.15359 | -0.08 | 7.598
18.5 | 1.195 | 0.15636 | -0.082 | 7.642
19 | 1.221 | 0.16305 | -0.083 | 7.488
19.5 | 1.24 | 0.18238 | -0.08 | 6.799
20 | 1.267 | 0.1864 | -0.082 | 6.795

## 136. Re 16M Mach 0.50 (2)
BIGFOIL.COM POLAR EXPORT
ma409sm
MA409 (smoothed) |  |  |  | Cl Max: | 1.3311 | at alpha= | 7 | deg
XFOIL ncrit=9 |  |  |  | L/D Max: | 159.494 | at alpha= | 5 | deg
Re: | 16000000 |  |  | Cd Min: | 0.2746 | at alpha= | -20 | deg
Mach: | 0.5 |  |  | Cl=0 at alpha= | -3.8954 | deg
|  |  |  | @ Cl=0.1, Cd= | 0.0046194
|  |  |  | @ Cl=0.4, Cd= | 0.0046384
|  |  |  | @ Cl=0.6, Cd= | 0.0049018
alpha (deg) | Cl | Cd | Cm | Cl/Cd
-20 | -0.7688 | 0.2746 | 0.0467 | -2.7997
-19.5 | -0.7466 | 0.26616 | 0.0416 | -2.8051
-19 | -0.7245 | 0.25774 | 0.0367 | -2.811
-18.5 | -0.7027 | 0.24927 | 0.0319 | -2.819
-18 | -0.6818 | 0.24046 | 0.027 | -2.8354
-17.5 | -0.661 | 0.23117 | 0.0224 | -2.8594
-17 | -0.4182 | 0.17752 | -0.0116 | -2.3558
-16.5 | -0.4078 | 0.17317 | -0.0132 | -2.3549
-16 | -0.6001 | 0.20594 | 0.0095 | -2.914
-15.5 | -0.5791 | 0.19892 | 0.0056 | -2.9112
-15 | -0.5589 | 0.1916 | 0.0019 | -2.917
-14.5 | -0.3656 | 0.15294 | -0.0224 | -2.3905
-14 | -0.5214 | 0.17604 | -0.0051 | -2.9618
-13.5 | -0.5064 | 0.16773 | -0.0084 | -3.0191
-13 | -0.4921 | 0.15962 | -0.0114 | -3.0829
-12.5 | -0.4829 | 0.15014 | -0.0142 | -3.2163
-12 | -0.4729 | 0.1422 | -0.0164 | -3.3256
-11.5 | -0.4645 | 0.13432 | -0.0184 | -3.4582
-10 | -0.4226 | 0.11073 | -0.0293 | -3.8165
-9.5 | -0.4081 | 0.10245 | -0.0341 | -3.9834
-9 | -0.394 | 0.09386 | -0.0396 | -4.1977
-8 | -0.3733 | 0.07591 | -0.0522 | -4.9177
-7.5 | -0.3732 | 0.06751 | -0.0571 | -5.5281
-7 | -0.3587 | 0.0572 | -0.0704 | -6.271
-6.5 | -0.321 | 0.04314 | -0.0947 | -7.4409
-6 | -0.2693 | 0.02452 | -0.1213 | -10.9829
-5.5 | -0.2238 | 0.00934 | -0.1324 | -23.9615
-5 | -0.1561 | 0.00581 | -0.1312 | -26.8675
-4.5 | -0.0845 | 0.00498 | -0.1294 | -16.9679
-4 | -0.0144 | 0.00475 | -0.128 | -3.0316
-3.5 | 0.0544 | 0.00466 | -0.1269 | 11.6738
-3 | 0.1218 | 0.0046 | -0.1259 | 26.4783
-2.5 | 0.1883 | 0.00456 | -0.1252 | 41.2939
-2 | 0.2539 | 0.0046 | -0.1245 | 55.1957
-1.5 | 0.3195 | 0.00461 | -0.1241 | 69.3059
-1 | 0.385 | 0.00462 | -0.1237 | 83.3333
-0.5 | 0.4503 | 0.0047 | -0.1235 | 95.8085
0 | 0.5158 | 0.00477 | -0.1232 | 108.1342
0.5 | 0.5811 | 0.00487 | -0.1229 | 119.3224
1 | 0.6465 | 0.00498 | -0.1226 | 129.8193
1.5 | 0.71 | 0.0053 | -0.1219 | 133.9623
2 | 0.7721 | 0.0058 | -0.1208 | 133.1207
2.5 | 0.8357 | 0.0062 | -0.1197 | 134.7903
3 | 0.899 | 0.00673 | -0.1183 | 133.581
3.5 | 0.9649 | 0.00705 | -0.1171 | 136.8652
4 | 1.0322 | 0.00731 | -0.1158 | 141.2038
4.5 | 1.1008 | 0.00748 | -0.1144 | 147.1658
5 | 1.1659 | 0.00731 | -0.1118 | 159.4938
5.5 | 1.2347 | 0.00791 | -0.109 | 156.0936
6 | 1.2938 | 0.00964 | -0.1035 | 134.2116
6.5 | 1.3236 | 0.01455 | -0.0934 | 90.9691
7 | 1.3311 | 0.02253 | -0.082 | 59.0812
7.5 | 1.3186 | 0.03062 | -0.0706 | 43.0634
8 | 1.2831 | 0.0373 | -0.0584 | 34.3995
8.5 | 1.2403 | 0.04491 | -0.0511 | 27.6175
9 | 1.1997 | 0.05521 | -0.0518 | 21.7298
9.5 | 1.1637 | 0.06886 | -0.0604 | 16.8995
10 | 1.1349 | 0.08524 | -0.0727 | 13.3142
10.5 | 1.112 | 0.10188 | -0.0818 | 10.9148
11 | 1.0923 | 0.11628 | -0.0887 | 9.3937
11.5 | 1.0773 | 0.12991 | -0.0954 | 8.2927
12 | 1.0681 | 0.14287 | -0.1017 | 7.476

## 137. Re 18M Mach 0.00 (1)
BIGFOIL.COM POLAR EXPORT
ma409sm
MA409 (smoothed) |  |  |  | Cl Max: | 1.158 | at alpha= | 7.5 | deg
JavaFoil+Calcfoil stall+Eppler ext transition |  |  |  | L/D Max: | 124.121 | at alpha= | 6 | deg
Re: | 18000000 |  |  | Cd Min: | 0.00654 | at alpha= | -2 | deg
Mach: | 0 |  |  | Cl=0 at alpha= | -4.114 | deg
|  |  |  | @ Cl=0.1, Cd= | 0.00662
|  |  |  | @ Cl=0.4, Cd= | 0.0066469
|  |  |  | @ Cl=0.6, Cd= | 0.0070252
alpha (deg) | Cl | Cd | Cm | Cl/Cd
-14 | -0.342 | 0.08901 | -0.054 | -3.839
-13.5 | -0.352 | 0.08482 | -0.054 | -4.15
-13 | -0.361 | 0.07982 | -0.055 | -4.526
-12.5 | -0.37 | 0.07314 | -0.058 | -5.059
-12 | -0.377 | 0.0678 | -0.06 | -5.554
-11.5 | -0.38 | 0.06365 | -0.061 | -5.973
-11 | -0.381 | 0.05984 | -0.061 | -6.362
-10.5 | -0.38 | 0.05417 | -0.064 | -7.009
-10 | -0.386 | 0.03781 | -0.076 | -10.219
-9.5 | -0.373 | 0.03804 | -0.075 | -9.796
-9 | -0.42 | 0.00798 | -0.099 | -52.678
-8.5 | -0.396 | 0.00767 | -0.1 | -51.661
-8 | -0.367 | 0.00747 | -0.1 | -49.17
-7.5 | -0.333 | 0.00723 | -0.1 | -46.024
-7 | -0.294 | 0.00709 | -0.1 | -41.443
-6.5 | -0.25 | 0.00689 | -0.101 | -36.303
-6 | -0.203 | 0.00686 | -0.101 | -29.534
-5.5 | -0.152 | 0.00683 | -0.101 | -22.264
-5 | -0.099 | 0.00677 | -0.101 | -14.62
-4.5 | -0.044 | 0.0067 | -0.102 | -6.531
-4 | 0.013 | 0.00666 | -0.102 | 1.929
-3.5 | 0.07 | 0.00662 | -0.102 | 10.637
-3 | 0.128 | 0.00662 | -0.102 | 19.394
-2.5 | 0.187 | 0.00659 | -0.102 | 28.328
-2 | 0.245 | 0.00654 | -0.103 | 37.429
-1.5 | 0.303 | 0.00656 | -0.103 | 46.217
-1 | 0.361 | 0.00662 | -0.103 | 54.555
-0.5 | 0.419 | 0.00666 | -0.103 | 62.958
0 | 0.477 | 0.00678 | -0.104 | 70.324
0.5 | 0.535 | 0.00689 | -0.104 | 77.595
1 | 0.592 | 0.00701 | -0.104 | 84.484
1.5 | 0.65 | 0.00712 | -0.104 | 91.284
2 | 0.707 | 0.00726 | -0.104 | 97.34
2.5 | 0.763 | 0.00742 | -0.105 | 102.807
3 | 0.819 | 0.00764 | -0.105 | 107.204
3.5 | 0.872 | 0.00837 | -0.105 | 104.08
4 | 0.922 | 0.00857 | -0.105 | 107.652
4.5 | 0.97 | 0.00886 | -0.105 | 109.493
5 | 1.015 | 0.00909 | -0.106 | 111.659
5.5 | 1.056 | 0.00937 | -0.106 | 112.691
6 | 1.091 | 0.00879 | -0.106 | 124.121
6.5 | 1.122 | 0.00911 | -0.106 | 123.085
7 | 1.147 | 0.00955 | -0.106 | 120.053
7.5 | 1.158 | 0.00996 | -0.107 | 116.238
8 | 1.158 | 0.01042 | -0.107 | 111.164
8.5 | 1.149 | 0.0109 | -0.107 | 105.383
9 | 1.131 | 0.01143 | -0.107 | 98.885
9.5 | 1.104 | 0.0121 | -0.107 | 91.237
10 | 1.07 | 0.01269 | -0.107 | 84.305
10.5 | 1.03 | 0.01347 | -0.108 | 76.47
11 | 0.986 | 0.01418 | -0.108 | 69.513
11.5 | 0.935 | 0.01198 | -0.107 | 78.062
12 | 0.883 | 0.01545 | -0.107 | 57.145
12.5 | 0.83 | 0.01639 | -0.107 | 50.614

## 138. Re 18M Mach 0.00 (2)
BIGFOIL.COM POLAR EXPORT
ma409sm
MA409 (smoothed) |  |  |  | Cl Max: | 2.0664 | at alpha= | 19 | deg
XFOIL ncrit=9 |  |  |  | L/D Max: | 159.54 | at alpha= | 6.5 | deg
Re: | 18000000 |  |  | Cd Min: | 0.04453 | at alpha= | 20 | deg
Mach: | 0 |  |  | Cl=0 at alpha= | -3.9946 | deg
|  |  |  | @ Cl=0.1, Cd= | 0.0045519
|  |  |  | @ Cl=0.4, Cd= | 0.0046428
|  |  |  | @ Cl=0.6, Cd= | 0.0051994
alpha (deg) | Cl | Cd | Cm | Cl/Cd
-17.5 | -1.4127 | 0.02913 | -0.0969 | -48.4964
-17 | -1.396 | 0.02501 | -0.097 | -55.8177
-16.5 | -1.3526 | 0.02207 | -0.0995 | -61.2868
-16 | -1.3052 | 0.01977 | -0.1013 | -66.0192
-15.5 | -1.2553 | 0.01792 | -0.1028 | -70.0502
-15 | -1.2037 | 0.0163 | -0.104 | -73.8466
-14.5 | -1.1504 | 0.01491 | -0.1053 | -77.1563
-14 | -1.0957 | 0.01368 | -0.1065 | -80.095
-13.5 | -1.04 | 0.01255 | -0.1078 | -82.8685
-13 | -0.9836 | 0.01157 | -0.109 | -85.013
-12.5 | -0.9315 | 0.01068 | -0.109 | -87.2191
-12 | -0.8795 | 0.00988 | -0.1088 | -89.0182
-11.5 | -0.8256 | 0.00917 | -0.109 | -90.0327
-11 | -0.7717 | 0.00851 | -0.109 | -90.6816
-9.5 | -0.6091 | 0.00671 | -0.1089 | -90.775
-9 | -0.5542 | 0.00634 | -0.1089 | -87.4132
-8.5 | -0.4993 | 0.00604 | -0.1088 | -82.6656
-8 | -0.4445 | 0.00581 | -0.1086 | -76.506
-7.5 | -0.3893 | 0.00559 | -0.1085 | -69.6422
-7 | -0.3339 | 0.00538 | -0.1085 | -62.0632
-6.5 | -0.2784 | 0.00517 | -0.1084 | -53.8491
-6 | -0.2228 | 0.00499 | -0.1083 | -44.6493
-5.5 | -0.1672 | 0.00484 | -0.1083 | -34.5455
-5 | -0.1116 | 0.00466 | -0.1082 | -23.9485
-4.5 | -0.0561 | 0.00462 | -0.1081 | -12.1429
-3.5 | 0.0549 | 0.00456 | -0.1078 | 12.0395
-3 | 0.1104 | 0.00455 | -0.1077 | 24.2637
-2.5 | 0.1657 | 0.00456 | -0.1076 | 36.3377
-2 | 0.2211 | 0.00458 | -0.1075 | 48.2751
-1.5 | 0.2767 | 0.00458 | -0.1074 | 60.4148
-1 | 0.3324 | 0.00459 | -0.1074 | 72.4183
-0.5 | 0.3881 | 0.00463 | -0.1074 | 83.8229
0 | 0.4437 | 0.00469 | -0.1073 | 94.6055
0.5 | 0.4994 | 0.00476 | -0.1073 | 104.916
1 | 0.5544 | 0.0049 | -0.1071 | 113.1429
1.5 | 0.6077 | 0.00525 | -0.1067 | 115.7524
2 | 0.6615 | 0.00557 | -0.1064 | 118.7612
2.5 | 0.7155 | 0.00586 | -0.106 | 122.099
3 | 0.7692 | 0.00618 | -0.1057 | 124.466
3.5 | 0.8236 | 0.00641 | -0.1054 | 128.4867
4 | 0.8779 | 0.00663 | -0.1052 | 132.4133
4.5 | 0.9323 | 0.00677 | -0.105 | 137.7105
5 | 0.9869 | 0.00683 | -0.105 | 144.4949
5.5 | 1.0381 | 0.00658 | -0.1042 | 157.766
6 | 1.0919 | 0.00688 | -0.1039 | 158.7064
6.5 | 1.1455 | 0.00718 | -0.1035 | 159.5404
7 | 1.1985 | 0.00754 | -0.1031 | 158.9523
8.5 | 1.3552 | 0.00872 | -0.1015 | 155.4128
9 | 1.4065 | 0.00916 | -0.1009 | 153.548
9.5 | 1.4566 | 0.00971 | -0.1001 | 150.0103
10 | 1.5056 | 0.01038 | -0.099 | 145.0482
10.5 | 1.5547 | 0.01096 | -0.0981 | 141.8522
11 | 1.603 | 0.01157 | -0.097 | 138.548
11.5 | 1.6505 | 0.01223 | -0.0959 | 134.955
12 | 1.697 | 0.01294 | -0.0946 | 131.1437
12.5 | 1.7423 | 0.01369 | -0.0931 | 127.2681
13 | 1.7865 | 0.01448 | -0.0915 | 123.3771
13.5 | 1.8292 | 0.01533 | -0.0897 | 119.3216
14 | 1.8704 | 0.01623 | -0.0877 | 115.2434
14.5 | 1.9096 | 0.01719 | -0.0854 | 111.0878
15 | 1.9465 | 0.01822 | -0.0828 | 106.8332
15.5 | 1.9801 | 0.01934 | -0.0797 | 102.3837
16 | 2.0085 | 0.02053 | -0.0757 | 97.8324
16.5 | 2.0242 | 0.02186 | -0.0695 | 92.5984
17 | 2.0384 | 0.02344 | -0.0638 | 86.9625
17.5 | 2.0501 | 0.02541 | -0.0584 | 80.6808
18 | 2.0591 | 0.02779 | -0.0534 | 74.095
18.5 | 2.0641 | 0.03073 | -0.0488 | 67.1689
19 | 2.0664 | 0.03426 | -0.0451 | 60.3152
19.5 | 2.0626 | 0.03882 | -0.0421 | 53.1324
20 | 2.0529 | 0.04453 | -0.0403 | 46.1015

## 139. Re 18M Mach 0.10 (1)
BIGFOIL.COM POLAR EXPORT
ma409sm
MA409 (smoothed) |  |  |  | Cl Max: | 1.156 | at alpha= | 7.5 | deg
JavaFoil+Calcfoil stall+Eppler ext transition |  |  |  | L/D Max: | 123.682 | at alpha= | 6 | deg
Re: | 18000000 |  |  | Cd Min: | 0.00655 | at alpha= | -2 | deg
Mach: | 0.1 |  |  | Cl=0 at alpha= | -4.114 | deg
|  |  |  | @ Cl=0.1, Cd= | 0.006625
|  |  |  | @ Cl=0.4, Cd= | 0.006671
|  |  |  | @ Cl=0.6, Cd= | 0.0070386
alpha (deg) | Cl | Cd | Cm | Cl/Cd
-13.5 | -0.324 | 0.08559 | -0.053 | -3.785
-13 | -0.336 | 0.0811 | -0.054 | -4.14
-12.5 | -0.347 | 0.0747 | -0.057 | -4.645
-12 | -0.356 | 0.06959 | -0.058 | -5.117
-11.5 | -0.362 | 0.06647 | -0.058 | -5.44
-11 | -0.366 | 0.06123 | -0.06 | -5.975
-10.5 | -0.367 | 0.05584 | -0.063 | -6.573
-10 | -0.373 | 0.04157 | -0.074 | -8.978
-9.5 | -0.376 | 0.02916 | -0.081 | -12.909
-9 | -0.386 | 0.01411 | -0.092 | -27.381
-8.5 | -0.393 | 0.00777 | -0.1 | -50.554
-8 | -0.365 | 0.00752 | -0.1 | -48.554
-7.5 | -0.332 | 0.00729 | -0.101 | -45.511
-7 | -0.293 | 0.00712 | -0.101 | -41.202
-6.5 | -0.25 | 0.0069 | -0.101 | -36.276
-6 | -0.203 | 0.00689 | -0.101 | -29.492
-5.5 | -0.153 | 0.00684 | -0.102 | -22.319
-5 | -0.099 | 0.00678 | -0.102 | -14.65
-4.5 | -0.044 | 0.0067 | -0.102 | -6.556
-4 | 0.013 | 0.00667 | -0.102 | 1.935
-3.5 | 0.071 | 0.00662 | -0.103 | 10.677
-3 | 0.129 | 0.00663 | -0.103 | 19.47
-2.5 | 0.187 | 0.00659 | -0.103 | 28.449
-2 | 0.246 | 0.00655 | -0.103 | 37.567
-1.5 | 0.305 | 0.00656 | -0.103 | 46.416
-1 | 0.363 | 0.00662 | -0.104 | 54.83
-0.5 | 0.421 | 0.0067 | -0.104 | 62.847
0 | 0.479 | 0.00679 | -0.104 | 70.579
0.5 | 0.537 | 0.0069 | -0.104 | 77.864
1 | 0.595 | 0.00703 | -0.105 | 84.73
1.5 | 0.653 | 0.00713 | -0.105 | 91.606
2 | 0.71 | 0.00728 | -0.105 | 97.651
2.5 | 0.767 | 0.00744 | -0.105 | 103.122
3 | 0.823 | 0.00765 | -0.105 | 107.455
3.5 | 0.876 | 0.00839 | -0.106 | 104.435
4 | 0.927 | 0.0086 | -0.106 | 107.752
4.5 | 0.975 | 0.0089 | -0.106 | 109.52
5 | 1.019 | 0.00913 | -0.106 | 111.653
5.5 | 1.059 | 0.00943 | -0.106 | 112.348
6 | 1.094 | 0.00885 | -0.107 | 123.682
6.5 | 1.124 | 0.00918 | -0.107 | 122.44
7 | 1.147 | 0.00962 | -0.107 | 119.213
7.5 | 1.156 | 0.01005 | -0.107 | 115.086
8 | 1.153 | 0.01054 | -0.107 | 109.402
8.5 | 1.14 | 0.01101 | -0.107 | 103.518
9 | 1.116 | 0.01157 | -0.108 | 96.514
9.5 | 1.084 | 0.01226 | -0.108 | 88.451
10 | 1.045 | 0.01291 | -0.108 | 80.913
10.5 | 0.999 | 0.01369 | -0.108 | 72.917
11 | 0.948 | 0.01446 | -0.108 | 65.529
11.5 | 0.89 | 0.01482 | -0.108 | 60.077
12 | 0.831 | 0.01592 | -0.107 | 52.197
12.5 | 0.77 | 0.01715 | -0.107 | 44.9

## 140. Re 18M Mach 0.10 (2)
BIGFOIL.COM POLAR EXPORT
ma409sm
MA409 (smoothed) |  |  |  | Cl Max: | 2.0321 | at alpha= | 18 | deg
XFOIL ncrit=9 |  |  |  | L/D Max: | 159.654 | at alpha= | 6.5 | deg
Re: | 18000000 |  |  | Cd Min: | 0.05793 | at alpha= | 20 | deg
Mach: | 0.1 |  |  | Cl=0 at alpha= | -3.992 | deg
|  |  |  | @ Cl=0.1, Cd= | 0.0045519
|  |  |  | @ Cl=0.4, Cd= | 0.0046489
|  |  |  | @ Cl=0.6, Cd= | 0.0051782
alpha (deg) | Cl | Cd | Cm | Cl/Cd
-16 | -1.3075 | 0.02707 | -0.0997 | -48.3007
-15.5 | -1.2651 | 0.02271 | -0.1036 | -55.7067
-15 | -1.2166 | 0.01979 | -0.1058 | -61.4755
-14.5 | -1.1645 | 0.01756 | -0.1074 | -66.3155
-14 | -1.11 | 0.01573 | -0.1087 | -70.5658
-13.5 | -1.054 | 0.01414 | -0.11 | -74.5403
-12.5 | -0.9431 | 0.01164 | -0.1113 | -81.0223
-12 | -0.8906 | 0.01061 | -0.1109 | -83.9397
-11.5 | -0.836 | 0.00974 | -0.1109 | -85.8316
-11 | -0.7811 | 0.00894 | -0.1108 | -87.3714
-10.5 | -0.7264 | 0.00824 | -0.1106 | -88.1553
-9.5 | -0.6159 | 0.00691 | -0.1103 | -89.1317
-9 | -0.5604 | 0.00645 | -0.1101 | -86.8837
-8.5 | -0.5047 | 0.00612 | -0.1099 | -82.4673
-8 | -0.4491 | 0.00588 | -0.1097 | -76.3776
-7.5 | -0.3932 | 0.00564 | -0.1095 | -69.7163
-7 | -0.3373 | 0.00543 | -0.1093 | -62.1179
-6.5 | -0.2811 | 0.0052 | -0.1092 | -54.0577
-6 | -0.225 | 0.00501 | -0.1091 | -44.9102
-5 | -0.1128 | 0.00466 | -0.1088 | -24.206
-4.5 | -0.0569 | 0.00463 | -0.1087 | -12.2894
-4 | -0.0009 | 0.00461 | -0.1086 | -0.19523
-3.5 | 0.055 | 0.00456 | -0.1084 | 12.0614
-3 | 0.1108 | 0.00455 | -0.1083 | 24.3516
-2.5 | 0.1665 | 0.00456 | -0.1082 | 36.5132
-2 | 0.2221 | 0.00458 | -0.108 | 48.4934
-1.5 | 0.2781 | 0.00457 | -0.108 | 60.8534
-1 | 0.3341 | 0.00459 | -0.1079 | 72.7887
-0.5 | 0.3901 | 0.00464 | -0.1079 | 84.0733
0 | 0.446 | 0.00469 | -0.1078 | 95.0959
0.5 | 0.502 | 0.00476 | -0.1078 | 105.4622
1 | 0.5574 | 0.0049 | -0.1076 | 113.7551
1.5 | 0.611 | 0.00525 | -0.1072 | 116.381
2 | 0.6651 | 0.00558 | -0.1068 | 119.1935
2.5 | 0.7194 | 0.00587 | -0.1065 | 122.5554
3 | 0.7734 | 0.0062 | -0.1061 | 124.7419
3.5 | 0.8282 | 0.00643 | -0.1059 | 128.8025
4 | 0.8829 | 0.00665 | -0.1056 | 132.7669
5 | 0.9927 | 0.00685 | -0.1053 | 144.9197
6.5 | 1.1527 | 0.00722 | -0.1037 | 159.6537
7 | 1.2061 | 0.00761 | -0.1032 | 158.4888
7.5 | 1.2591 | 0.00801 | -0.1026 | 157.191
8.5 | 1.3646 | 0.00881 | -0.1013 | 154.8922
9 | 1.4162 | 0.0093 | -0.1005 | 152.2796
9.5 | 1.4661 | 0.00999 | -0.0994 | 146.7568
10 | 1.5164 | 0.01057 | -0.0984 | 143.4626
10.5 | 1.566 | 0.0112 | -0.0972 | 139.8214
11 | 1.6147 | 0.01187 | -0.0959 | 136.032
11.5 | 1.6625 | 0.0126 | -0.0945 | 131.9444
12 | 1.7092 | 0.01338 | -0.0929 | 127.7429
12.5 | 1.7546 | 0.01423 | -0.0911 | 123.3029
13 | 1.7986 | 0.01513 | -0.0891 | 118.8764
13.5 | 1.841 | 0.0161 | -0.0869 | 114.3478
14 | 1.8814 | 0.01713 | -0.0844 | 109.8307
14.5 | 1.9193 | 0.01825 | -0.0815 | 105.1671
15 | 1.9542 | 0.01945 | -0.0782 | 100.473
15.5 | 1.9837 | 0.02078 | -0.0741 | 95.462
16 | 1.9997 | 0.02219 | -0.0676 | 90.1172
16.5 | 2.012 | 0.02399 | -0.0612 | 83.8683
17 | 2.0225 | 0.02616 | -0.0554 | 77.3127
17.5 | 2.0292 | 0.02887 | -0.0501 | 70.2875
18 | 2.0321 | 0.03223 | -0.0454 | 63.05
18.5 | 2.0286 | 0.03658 | -0.0416 | 55.4565
19 | 2.0218 | 0.04183 | -0.0391 | 48.3337
19.5 | 2.0057 | 0.04889 | -0.0381 | 41.0247
20 | 1.9814 | 0.05793 | -0.0392 | 34.2033

## 141. Re 18M Mach 0.25 (1)
BIGFOIL.COM POLAR EXPORT
ma409sm
MA409 (smoothed) |  |  |  | Cl Max: | 1.141 | at alpha= | 7 | deg
JavaFoil+Calcfoil stall+Eppler ext transition |  |  |  | L/D Max: | 121.274 | at alpha= | 6 | deg
Re: | 18000000 |  |  | Cd Min: | 0.00659 | at alpha= | -2 | deg
Mach: | 0.25 |  |  | Cl=0 at alpha= | -4.1121 | deg
|  |  |  | @ Cl=0.1, Cd= | 0.0066645
|  |  |  | @ Cl=0.4, Cd= | 0.06995
|  |  |  | @ Cl=0.6, Cd= | 0.06995
alpha (deg) | Cl | Cd | Cm | Cl/Cd
-13 | -0.051 | 0.07995 | -0.058 | -0.633
-12.5 | -0.121 | 0.07634 | -0.058 | -1.585
-12 | -0.169 | 0.0727 | -0.057 | -2.327
-11.5 | -0.206 | 0.07058 | -0.055 | -2.922
-11 | -0.237 | 0.06638 | -0.056 | -3.576
-10.5 | -0.263 | 0.06125 | -0.059 | -4.293
-10 | -0.283 | 0.05451 | -0.064 | -5.199
-9.5 | -0.294 | 0.05282 | -0.062 | -5.563
-9 | -0.303 | 0.04301 | -0.071 | -7.048
-8.5 | -0.302 | 0.03731 | -0.075 | -8.099
-8 | -0.344 | 0.00795 | -0.103 | -43.284
-7.5 | -0.321 | 0.00752 | -0.103 | -42.644
-7 | -0.289 | 0.00731 | -0.104 | -39.5
-6.5 | -0.25 | 0.00715 | -0.104 | -34.91
-6 | -0.205 | 0.00697 | -0.104 | -29.381
-5.5 | -0.155 | 0.00691 | -0.104 | -22.4
-5 | -0.101 | 0.00685 | -0.105 | -14.784
-4.5 | -0.045 | 0.00676 | -0.105 | -6.654
-4 | 0.013 | 0.00671 | -0.105 | 1.97
-3.5 | 0.073 | 0.00666 | -0.105 | 10.892
-3 | 0.133 | 0.00667 | -0.106 | 19.856
-2.5 | 0.193 | 0.00662 | -0.106 | 29.076
-2 | 0.253 | 0.00659 | -0.106 | 38.341
-1.5 | 0.313 | 0.0066 | -0.106 | 47.431
-1 | 0.373 | 0.00668 | -0.107 | 55.864
-0.5 | 0.433 | 0.00674 | -0.107 | 64.228
0 | 0.492 | 0.00684 | -0.107 | 72.022
0.5 | 0.552 | 0.00696 | -0.107 | 79.369
1 | 0.612 | 0.00709 | -0.107 | 86.287
1.5 | 0.671 | 0.00721 | -0.108 | 93.084
2 | 0.73 | 0.00736 | -0.108 | 99.191
2.5 | 0.788 | 0.00754 | -0.108 | 104.503
3 | 0.845 | 0.00779 | -0.108 | 108.378
3.5 | 0.899 | 0.00853 | -0.109 | 105.34
4 | 0.95 | 0.00877 | -0.109 | 108.357
4.5 | 0.998 | 0.00907 | -0.109 | 109.99
5 | 1.04 | 0.00936 | -0.109 | 111.161
5.5 | 1.077 | 0.00969 | -0.109 | 111.186
6 | 1.107 | 0.00913 | -0.109 | 121.274
6.5 | 1.129 | 0.00955 | -0.11 | 118.158
7 | 1.141 | 0.01007 | -0.11 | 113.24
7.5 | 1.132 | 0.01058 | -0.11 | 106.954
8 | 1.102 | 0.01114 | -0.11 | 98.977
8.5 | 1.055 | 0.01171 | -0.11 | 90.137
9 | 0.991 | 0.01247 | -0.111 | 79.493
9.5 | 0.911 | 0.01334 | -0.111 | 68.339
10 | 0.818 | 0.01434 | -0.111 | 56.999
10.5 | 0.709 | 0.01463 | -0.111 | 48.49
11 | 0.587 | 0.01666 | -0.109 | 35.263
11.5 | 0.416 | 0.04392 | -0.09 | 9.469
12 | 0.283 | 0.06995 | -0.073 | 4.052

## 142. Re 18M Mach 0.25 (2)
BIGFOIL.COM POLAR EXPORT
ma409sm
MA409 (smoothed) |  |  |  | Cl Max: | 1.7141 | at alpha= | 12 | deg
XFOIL ncrit=9 |  |  |  | L/D Max: | 476.197 | at alpha= | -1 | deg
Re: | 18000000 |  |  | Cd Min: | 0.17022 | at alpha= | -15 | deg
Mach: | 0.25 |  |  | Cl=0 at alpha= | -3.9669 | deg
|  |  |  | @ Cl=0.1, Cd= | 0.00073372
|  |  |  | @ Cl=0.4, Cd= | 0.0027477
|  |  |  | @ Cl=0.6, Cd= | 0.0050749
alpha (deg) | Cl | Cd | Cm | Cl/Cd
-15 | -0.5729 | 0.17022 | 0.0021 | -3.3656
-14.5 | -0.5594 | 0.16337 | -0.001 | -3.4241
-14 | -0.5457 | 0.15664 | -0.0039 | -3.4838
-13.5 | -0.5325 | 0.1501 | -0.0067 | -3.5476
-13 | -0.5193 | 0.14349 | -0.0094 | -3.6191
-12.5 | -0.507 | 0.13686 | -0.0121 | -3.7045
-12 | -0.495 | 0.1302 | -0.0146 | -3.8018
-11.5 | -0.6371 | 0.08927 | -0.0341 | -7.1368
-11 | -0.6996 | 0.07028 | -0.0485 | -9.9545
-10.5 | -0.7283 | 0.00615 | -0.1133 | -118.4228
-10 | -0.6884 | 0.00308 | -0.1153 | -223.5065
-9.5 | -0.6393 | 0.0019 | -0.1154 | -336.4737
-9 | -0.5839 | 0.00144 | -0.115 | -405.4861
-8.5 | -0.5275 | 0.00115 | -0.1144 | -458.6957
-8 | -0.4691 | 0.00106 | -0.1136 | -442.5472
-7.5 | -0.4105 | 0.00101 | -0.1128 | -406.4356
-7 | -0.3517 | 0.00095 | -0.1123 | -370.2105
-6.5 | -0.2932 | 0.00091 | -0.1118 | -322.1978
-6 | -0.2349 | 0.00087 | -0.1113 | -270
-5.5 | -0.1768 | 0.00083 | -0.1109 | -213.012
-5 | -0.1188 | 0.00078 | -0.1106 | -152.3077
-4.5 | -0.0612 | 0.00076 | -0.1102 | -80.5263
-3.5 | 0.0536 | 0.00075 | -0.1096 | 71.4667
-3 | 0.1106 | 0.00073 | -0.1093 | 151.5068
-2.5 | 0.1674 | 0.00073 | -0.109 | 229.3151
-2 | 0.2242 | 0.00073 | -0.1088 | 307.1233
-1.5 | 0.2811 | 0.00072 | -0.1086 | 390.4167
-1 | 0.3381 | 0.00071 | -0.1085 | 476.1972
0 | 0.459 | 0.00469 | -0.1107 | 97.8678
0.5 | 0.5166 | 0.00477 | -0.1106 | 108.3019
1 | 0.5739 | 0.0049 | -0.1105 | 117.1224
1.5 | 0.6291 | 0.00527 | -0.11 | 119.3738
2 | 0.6849 | 0.00561 | -0.1095 | 122.0856
2.5 | 0.7409 | 0.00592 | -0.1091 | 125.152
3 | 0.7966 | 0.00629 | -0.1085 | 126.6455
3.5 | 0.8534 | 0.00653 | -0.1081 | 130.6891
4 | 0.9104 | 0.00675 | -0.1077 | 134.8741
4.5 | 0.9676 | 0.00689 | -0.1074 | 140.4354
5 | 1.025 | 0.00698 | -0.107 | 146.8481
5.5 | 1.079 | 0.00679 | -0.1059 | 158.9102
6 | 1.1361 | 0.0071 | -0.1052 | 160.0141
6.5 | 1.1927 | 0.00749 | -0.1044 | 159.239
7.5 | 1.3053 | 0.00837 | -0.1023 | 155.9498
8 | 1.3613 | 0.00885 | -0.1011 | 153.8192
8.5 | 1.4161 | 0.0095 | -0.0995 | 149.0632
9 | 1.4689 | 0.01039 | -0.0974 | 141.3763
9.5 | 1.5211 | 0.01134 | -0.0951 | 134.1358
10 | 1.5711 | 0.01252 | -0.0924 | 125.4872
10.5 | 1.6179 | 0.01401 | -0.0891 | 115.4818
11 | 1.6596 | 0.01598 | -0.085 | 103.8548
11.5 | 1.6934 | 0.0186 | -0.0798 | 91.043
12 | 1.7141 | 0.02218 | -0.073 | 77.2813
12.5 | 1.7087 | 0.02699 | -0.0632 | 63.3086
13 | 1.6739 | 0.03212 | -0.0509 | 52.1139
13.5 | 1.6374 | 0.03874 | -0.0427 | 42.2664
14 | 1.5982 | 0.04742 | -0.0395 | 33.7031
14.5 | 1.5599 | 0.05848 | -0.0416 | 26.6741
15 | 1.5256 | 0.07169 | -0.0481 | 21.2805
15.5 | 1.4912 | 0.08685 | -0.057 | 17.1698
16 | 1.4596 | 0.10231 | -0.0657 | 14.2664
16.5 | 1.4197 | 0.11969 | -0.0749 | 11.8615
17 | 1.3838 | 0.1361 | -0.0831 | 10.1675

## 143. Re 18M Mach 0.50 (1)
BIGFOIL.COM POLAR EXPORT
ma409sm
MA409 (smoothed) |  |  |  | Cl Max: | 1.266 | at alpha= | 20 | deg
JavaFoil+Calcfoil stall+Eppler ext transition |  |  |  | L/D Max: | 109.683 | at alpha= | 2.5 | deg
Re: | 18000000 |  |  | Cd Min: | 0.00678 | at alpha= | -2.5 | deg
Mach: | 0.5 |  |  | Cl=0 at alpha= | -4.119 | deg
|  |  |  | @ Cl=0.1, Cd= | 0.0068472
|  |  |  | @ Cl=0.4, Cd= | 0.0068473
|  |  |  | @ Cl=0.6, Cd= | 0.0071969
alpha (deg) | Cl | Cd | Cm | Cl/Cd
-20 | -0.848 | 0.17429 | -0.064 | -4.867
-19.5 | -0.822 | 0.17069 | -0.064 | -4.818
-19 | -0.797 | 0.15516 | -0.064 | -5.135
-18.5 | -0.771 | 0.14688 | -0.065 | -5.248
-18 | -0.744 | 0.14016 | -0.064 | -5.311
-17.5 | -0.718 | 0.13653 | -0.064 | -5.257
-17 | -0.691 | 0.12478 | -0.064 | -5.541
-16.5 | -0.664 | 0.11872 | -0.063 | -5.596
-16 | -0.637 | 0.11471 | -0.062 | -5.552
-15.5 | -0.611 | 0.10838 | -0.062 | -5.635
-15 | -0.586 | 0.10269 | -0.065 | -5.706
-14.5 | -0.56 | 0.0969 | -0.065 | -5.774
-14 | -0.532 | 0.09284 | -0.063 | -5.73
-13.5 | -0.506 | 0.08515 | -0.065 | -5.948
-13 | -0.481 | 0.0789 | -0.067 | -6.091
-12.5 | -0.456 | 0.07215 | -0.069 | -6.314
-12 | -0.424 | 0.08219 | -0.06 | -5.157
-11.5 | -0.398 | 0.07487 | -0.062 | -5.311
-11 | -0.372 | 0.06722 | -0.065 | -5.538
-10.5 | -0.348 | 0.05997 | -0.07 | -5.795
-10 | -0.324 | 0.05196 | -0.076 | -6.23
-9.5 | -0.303 | 0.04095 | -0.084 | -7.395
-9 | -0.262 | 0.06017 | -0.057 | -4.362
-8.5 | -0.237 | 0.05283 | -0.063 | -4.482
-8 | -0.212 | 0.04555 | -0.072 | -4.656
-7.5 | -0.191 | 0.03316 | -0.086 | -5.762
-7 | -0.193 | 0.00787 | -0.116 | -24.458
-6.5 | -0.129 | 0.04318 | -0.06 | -2.978
-6 | -0.104 | 0.03397 | -0.079 | -3.071
-5.5 | -0.133 | 0.00755 | -0.117 | -17.686
-5 | -0.104 | 0.00719 | -0.117 | -14.433
-4.5 | -0.048 | 0.00709 | -0.117 | -6.816
-4 | 0.015 | 0.00694 | -0.118 | 2.094
-3.5 | 0.081 | 0.00685 | -0.118 | 11.754
-3 | 0.148 | 0.00684 | -0.118 | 21.562
-2.5 | 0.215 | 0.00678 | -0.118 | 31.712
-2 | 0.282 | 0.00681 | -0.119 | 41.48
-1.5 | 0.35 | 0.00681 | -0.119 | 51.392
-1 | 0.417 | 0.00686 | -0.119 | 60.797
-0.5 | 0.484 | 0.00695 | -0.119 | 69.611
0 | 0.55 | 0.00707 | -0.12 | 77.845
0.5 | 0.617 | 0.00724 | -0.12 | 85.271
1 | 0.683 | 0.00737 | -0.12 | 92.695
1.5 | 0.75 | 0.00756 | -0.12 | 99.174
2 | 0.815 | 0.00776 | -0.121 | 105.042
2.5 | 0.879 | 0.00802 | -0.121 | 109.683
3 | 0.941 | 0.00885 | -0.121 | 106.273
3.5 | 0.997 | 0.00926 | -0.121 | 107.618
4 | 1.045 | 0.00966 | -0.122 | 108.102
4.5 | 1.079 | 0.0101 | -0.122 | 106.789
5 | 1.087 | 0.0106 | -0.122 | 102.558
5.5 | 1.035 | 0.01123 | -0.122 | 92.139
6 | 0.669 | 0.01097 | -0.122 | 61.007
6.5 | 0.702 | 0.01183 | -0.123 | 59.344
7 | 0.592 | 0.04698 | -0.061 | 12.6
7.5 | 0.767 | 0.01263 | -0.123 | 60.725
8 | 0.799 | 0.01362 | -0.123 | 58.68
8.5 | 0.831 | 0.01473 | -0.123 | 56.414
9 | 0.854 | 0.01632 | -0.122 | 52.354
9.5 | 0.722 | 0.0675 | -0.061 | 10.69
10 | 0.923 | 0.01602 | -0.123 | 57.639
10.5 | 0.948 | 0.01792 | -0.123 | 52.9
11 | 0.875 | 0.04168 | -0.104 | 20.985
11.5 | 0.841 | 0.07317 | -0.08 | 11.489
12 | 1.022 | 0.02154 | -0.121 | 47.448
12.5 | 0.957 | 0.04715 | -0.104 | 20.3
13 | 0.986 | 0.04979 | -0.105 | 19.794
13.5 | 1.003 | 0.05723 | -0.102 | 17.526
14 | 0.996 | 0.07802 | -0.093 | 12.768
14.5 | 0.984 | 0.10733 | -0.073 | 9.17
15 | 1.012 | 0.11163 | -0.076 | 9.07
15.5 | 1.038 | 0.12312 | -0.076 | 8.431
16 | 1.067 | 0.12544 | -0.079 | 8.508
16.5 | 1.093 | 0.13268 | -0.08 | 8.238
17 | 1.111 | 0.15261 | -0.076 | 7.283
17.5 | 1.139 | 0.15391 | -0.078 | 7.4
18 | 1.166 | 0.1595 | -0.079 | 7.309
18.5 | 1.194 | 0.16088 | -0.081 | 7.42
19 | 1.22 | 0.16859 | -0.082 | 7.237
19.5 | 1.24 | 0.18845 | -0.08 | 6.578
20 | 1.266 | 0.19263 | -0.081 | 6.573

## 144. Re 18M Mach 0.50 (2)
BIGFOIL.COM POLAR EXPORT
ma409sm
MA409 (smoothed) |  |  |  | Cl Max: | 1.3339 | at alpha= | 7 | deg
XFOIL ncrit=9 |  |  |  | L/D Max: | 163.142 | at alpha= | 5 | deg
Re: | 18000000 |  |  | Cd Min: | 0.2747 | at alpha= | -20 | deg
Mach: | 0.5 |  |  | Cl=0 at alpha= | -3.8888 | deg
|  |  |  | @ Cl=0.1, Cd= | 0.0046156
|  |  |  | @ Cl=0.4, Cd= | 0.0046238
|  |  |  | @ Cl=0.6, Cd= | 0.0048814
alpha (deg) | Cl | Cd | Cm | Cl/Cd
-20 | -0.7687 | 0.2747 | 0.0466 | -2.7983
-19.5 | -0.7465 | 0.26625 | 0.0416 | -2.8038
-19 | -0.7244 | 0.25782 | 0.0367 | -2.8097
-18.5 | -0.7025 | 0.24936 | 0.0318 | -2.8172
-18 | -0.6817 | 0.24044 | 0.027 | -2.8352
-17.5 | -0.6613 | 0.23053 | 0.0223 | -2.8686
-17 | -0.6409 | 0.22212 | 0.0179 | -2.8854
-16.5 | -0.6206 | 0.21365 | 0.0137 | -2.9048
-16 | -0.6002 | 0.20579 | 0.0095 | -2.9166
-15.5 | -0.3852 | 0.16355 | -0.0173 | -2.3552
-15 | -0.3726 | 0.15812 | -0.0203 | -2.3564
-14.5 | -0.3615 | 0.15288 | -0.0232 | -2.3646
-14 | -0.3578 | 0.14816 | -0.0255 | -2.415
-13.5 | -0.5062 | 0.16775 | -0.0085 | -3.0176
-13 | -0.4928 | 0.15928 | -0.0114 | -3.0939
-12.5 | -0.4852 | 0.14932 | -0.0144 | -3.2494
-12 | -0.4745 | 0.14175 | -0.0165 | -3.3474
-11.5 | -0.4659 | 0.13408 | -0.0183 | -3.4748
-10 | -0.4181 | 0.11085 | -0.03 | -3.7718
-9.5 | -0.4073 | 0.10165 | -0.0353 | -4.0069
-9 | -0.3946 | 0.09269 | -0.0411 | -4.2572
-8.5 | -0.383 | 0.08383 | -0.0472 | -4.5688
-8 | -0.3812 | 0.07508 | -0.0521 | -5.0773
-7.5 | -0.3799 | 0.0668 | -0.0573 | -5.6871
-7 | -0.3622 | 0.05625 | -0.0719 | -6.4391
-6.5 | -0.3227 | 0.042 | -0.0968 | -7.6833
-6 | -0.2716 | 0.02354 | -0.1221 | -11.5378
-5.5 | -0.225 | 0.00919 | -0.1323 | -24.4831
-5 | -0.1572 | 0.00564 | -0.1311 | -27.8723
-4.5 | -0.0854 | 0.00493 | -0.1293 | -17.3225
-4 | -0.0153 | 0.00472 | -0.1279 | -3.2415
-3.5 | 0.0535 | 0.00465 | -0.1267 | 11.5054
-3 | 0.121 | 0.0046 | -0.1258 | 26.3043
-2.5 | 0.1875 | 0.00458 | -0.1251 | 40.9389
-2 | 0.2534 | 0.00459 | -0.1245 | 55.207
-1.5 | 0.3191 | 0.00461 | -0.124 | 69.2191
-1 | 0.3849 | 0.00461 | -0.1238 | 83.4924
-0.5 | 0.4504 | 0.00467 | -0.1235 | 96.4454
0 | 0.516 | 0.00473 | -0.1233 | 109.0909
0.5 | 0.5813 | 0.00485 | -0.123 | 119.8557
1 | 0.6468 | 0.00496 | -0.1227 | 130.4032
1.5 | 0.7097 | 0.00533 | -0.1219 | 133.152
2 | 0.7727 | 0.00576 | -0.1209 | 134.1493
2.5 | 0.8363 | 0.00617 | -0.1198 | 135.5429
3 | 0.9001 | 0.00665 | -0.1185 | 135.3534
3.5 | 0.9663 | 0.00696 | -0.1173 | 138.8362
4 | 1.0338 | 0.00721 | -0.116 | 143.3842
4.5 | 1.1023 | 0.00743 | -0.1145 | 148.358
5 | 1.1681 | 0.00716 | -0.1122 | 163.1425
5.5 | 1.2373 | 0.00772 | -0.1094 | 160.272
6.5 | 1.3265 | 0.01436 | -0.0938 | 92.3747
7 | 1.3339 | 0.02234 | -0.0824 | 59.709
7.5 | 1.3216 | 0.03042 | -0.0709 | 43.4451
8 | 1.2864 | 0.0371 | -0.0587 | 34.6739
8.5 | 1.2435 | 0.04463 | -0.0511 | 27.8624
9 | 1.2028 | 0.05482 | -0.0516 | 21.9409
9.5 | 1.1668 | 0.06836 | -0.06 | 17.0685
10 | 1.138 | 0.08465 | -0.0723 | 13.4436
10.5 | 1.1151 | 0.10126 | -0.0815 | 11.0122
11 | 1.0957 | 0.11565 | -0.0884 | 9.4743
11.5 | 1.0807 | 0.12924 | -0.095 | 8.362
12 | 1.0715 | 0.14209 | -0.1013 | 7.541

## 145. Re 20M Mach 0.00 (1)
BIGFOIL.COM POLAR EXPORT
ma409sm
MA409 (smoothed) |  |  |  | Cl Max: | 1.158 | at alpha= | 7.5 | deg
JavaFoil+Calcfoil stall+Eppler ext transition |  |  |  | L/D Max: | 124.995 | at alpha= | 6.5 | deg
Re: | 20000000 |  |  | Cd Min: | 0.00653 | at alpha= | -2 | deg
Mach: | 0 |  |  | Cl=0 at alpha= | -4.114 | deg
|  |  |  | @ Cl=0.1, Cd= | 0.0065948
|  |  |  | @ Cl=0.4, Cd= | 0.0066235
|  |  |  | @ Cl=0.6, Cd= | 0.0070038
alpha (deg) | Cl | Cd | Cm | Cl/Cd
-14 | -0.342 | 0.08853 | -0.054 | -3.863
-13.5 | -0.352 | 0.08421 | -0.054 | -4.183
-13 | -0.362 | 0.07898 | -0.055 | -4.578
-12.5 | -0.37 | 0.07385 | -0.057 | -5.006
-12 | -0.377 | 0.06688 | -0.06 | -5.639
-11.5 | -0.381 | 0.06281 | -0.061 | -6.061
-11 | -0.382 | 0.05875 | -0.062 | -6.494
-10.5 | -0.381 | 0.05284 | -0.066 | -7.207
-10 | -0.39 | 0.03499 | -0.078 | -11.134
-9.5 | -0.376 | 0.03506 | -0.077 | -10.725
-9 | -0.42 | 0.00791 | -0.099 | -53.147
-8.5 | -0.396 | 0.00763 | -0.1 | -51.95
-8 | -0.367 | 0.00742 | -0.1 | -49.49
-7.5 | -0.333 | 0.00722 | -0.1 | -46.109
-7 | -0.294 | 0.00711 | -0.1 | -41.306
-6.5 | -0.25 | 0.00692 | -0.101 | -36.128
-6 | -0.203 | 0.00688 | -0.101 | -29.452
-5.5 | -0.152 | 0.00683 | -0.101 | -22.285
-5 | -0.099 | 0.00674 | -0.101 | -14.683
-4.5 | -0.044 | 0.00667 | -0.102 | -6.555
-4 | 0.013 | 0.00662 | -0.102 | 1.941
-3.5 | 0.07 | 0.0066 | -0.102 | 10.659
-3 | 0.128 | 0.00659 | -0.102 | 19.479
-2.5 | 0.187 | 0.00657 | -0.102 | 28.388
-2 | 0.245 | 0.00653 | -0.103 | 37.498
-1.5 | 0.303 | 0.00655 | -0.103 | 46.297
-1 | 0.361 | 0.00661 | -0.103 | 54.66
-0.5 | 0.419 | 0.00663 | -0.103 | 63.229
0 | 0.477 | 0.00673 | -0.104 | 70.905
0.5 | 0.535 | 0.00687 | -0.104 | 77.768
1 | 0.592 | 0.00699 | -0.104 | 84.775
1.5 | 0.65 | 0.00709 | -0.104 | 91.631
2 | 0.707 | 0.00724 | -0.104 | 97.65
2.5 | 0.763 | 0.00738 | -0.105 | 103.369
3 | 0.819 | 0.00763 | -0.105 | 107.317
3.5 | 0.872 | 0.00827 | -0.105 | 105.406
4 | 0.922 | 0.00848 | -0.105 | 108.791
4.5 | 0.97 | 0.00876 | -0.105 | 110.844
5 | 1.015 | 0.00899 | -0.106 | 112.907
5.5 | 1.056 | 0.00928 | -0.106 | 113.717
6 | 1.091 | 0.00955 | -0.106 | 114.307
6.5 | 1.122 | 0.00898 | -0.106 | 124.995
7 | 1.147 | 0.0094 | -0.106 | 121.947
7.5 | 1.158 | 0.00983 | -0.107 | 117.875
8 | 1.158 | 0.01028 | -0.107 | 112.727
8.5 | 1.149 | 0.01072 | -0.107 | 107.193
9 | 1.131 | 0.01124 | -0.107 | 100.559
9.5 | 1.104 | 0.01189 | -0.107 | 92.811
10 | 1.07 | 0.01247 | -0.107 | 85.815
10.5 | 1.03 | 0.01321 | -0.108 | 77.995
11 | 0.986 | 0.01389 | -0.108 | 70.989
11.5 | 0.936 | 0.01178 | -0.107 | 79.44
12 | 0.884 | 0.01517 | -0.107 | 58.258
12.5 | 0.831 | 0.01607 | -0.107 | 51.67

## 146. Re 20M Mach 0.00 (2)
BIGFOIL.COM POLAR EXPORT
ma409sm
MA409 (smoothed) |  |  |  | Cl Max: | 2.0856 | at alpha= | 19 | deg
XFOIL ncrit=9 |  |  |  | L/D Max: | 162.652 | at alpha= | 6.5 | deg
Re: | 20000000 |  |  | Cd Min: | 0.04194 | at alpha= | 20 | deg
Mach: | 0 |  |  | Cl=0 at alpha= | -3.9883 | deg
|  |  |  | @ Cl=0.1, Cd= | 0.00457
|  |  |  | @ Cl=0.4, Cd= | 0.0046407
|  |  |  | @ Cl=0.6, Cd= | 0.0051883
alpha (deg) | Cl | Cd | Cm | Cl/Cd
-18 | -1.4446 | 0.03149 | -0.096 | -45.8749
-17.5 | -1.4367 | 0.02605 | -0.0977 | -55.1516
-17 | -1.4016 | 0.02293 | -0.0991 | -61.1252
-16.5 | -1.3558 | 0.02051 | -0.1009 | -66.1043
-16 | -1.3071 | 0.01852 | -0.1024 | -70.5778
-15.5 | -1.2564 | 0.01688 | -0.1037 | -74.4313
-15 | -1.2041 | 0.01542 | -0.1049 | -78.0869
-14.5 | -1.1502 | 0.01415 | -0.1061 | -81.2862
-14 | -1.0951 | 0.01302 | -0.1072 | -84.1091
-13 | -0.9851 | 0.01108 | -0.109 | -88.9079
-12.5 | -0.934 | 0.01027 | -0.1087 | -90.9445
-12 | -0.8808 | 0.00952 | -0.1088 | -92.521
-11.5 | -0.8268 | 0.00886 | -0.1089 | -93.3183
-11 | -0.773 | 0.00824 | -0.1089 | -93.8107
-10.5 | -0.7193 | 0.0077 | -0.1087 | -93.4156
-10 | -0.6644 | 0.00719 | -0.1088 | -92.4061
-9.5 | -0.6103 | 0.00659 | -0.1087 | -92.61
-9 | -0.5555 | 0.00621 | -0.1087 | -89.4525
-8.5 | -0.5005 | 0.00593 | -0.1086 | -84.4013
-8 | -0.4456 | 0.0057 | -0.1084 | -78.1754
-7.5 | -0.3903 | 0.00549 | -0.1084 | -71.0929
-7 | -0.3347 | 0.00529 | -0.1083 | -63.2703
-6.5 | -0.2792 | 0.0051 | -0.1083 | -54.7451
-6 | -0.2236 | 0.00494 | -0.1082 | -45.2632
-5.5 | -0.1679 | 0.00481 | -0.1081 | -34.9064
-5 | -0.1124 | 0.00466 | -0.108 | -24.1202
-4 | -0.0013 | 0.00461 | -0.1079 | -0.282
-3.5 | 0.0543 | 0.00457 | -0.1078 | 11.8818
-3 | 0.1098 | 0.00457 | -0.1077 | 24.0263
-2.5 | 0.1653 | 0.00458 | -0.1076 | 36.0917
-2 | 0.2208 | 0.00458 | -0.1075 | 48.2096
-1.5 | 0.2765 | 0.00458 | -0.1074 | 60.3712
-0.5 | 0.3881 | 0.00463 | -0.1074 | 83.8229
0 | 0.4437 | 0.00468 | -0.1073 | 94.8077
0.5 | 0.4994 | 0.00474 | -0.1073 | 105.3586
1 | 0.5544 | 0.00489 | -0.1071 | 113.3742
1.5 | 0.6079 | 0.00524 | -0.1068 | 116.0115
2 | 0.6619 | 0.00554 | -0.1064 | 119.4765
2.5 | 0.7158 | 0.00584 | -0.1061 | 122.5685
3 | 0.7697 | 0.00614 | -0.1058 | 125.3583
3.5 | 0.8243 | 0.00635 | -0.1055 | 129.811
4 | 0.8787 | 0.00656 | -0.1053 | 133.9482
4.5 | 0.9332 | 0.00672 | -0.1051 | 138.869
5 | 0.9878 | 0.00681 | -0.1051 | 145.0514
5.5 | 1.0417 | 0.0067 | -0.105 | 155.4776
6 | 1.0931 | 0.00676 | -0.1041 | 161.7012
6.5 | 1.1467 | 0.00705 | -0.1038 | 162.6525
7 | 1.1997 | 0.00742 | -0.1033 | 161.6846
7.5 | 1.2523 | 0.00781 | -0.1028 | 160.3457
8.5 | 1.3567 | 0.00856 | -0.1018 | 158.493
9 | 1.4081 | 0.009 | -0.1012 | 156.4556
9.5 | 1.4582 | 0.00957 | -0.1004 | 152.372
10 | 1.5077 | 0.01016 | -0.0994 | 148.3957
10.5 | 1.5571 | 0.01071 | -0.0985 | 145.3875
11 | 1.6057 | 0.01131 | -0.0975 | 141.9717
11.5 | 1.6534 | 0.01194 | -0.0964 | 138.4757
12 | 1.7003 | 0.01261 | -0.0952 | 134.8374
12.5 | 1.7461 | 0.01333 | -0.0938 | 130.9902
13 | 1.7907 | 0.0141 | -0.0922 | 127
13.5 | 1.834 | 0.01491 | -0.0905 | 123.0047
14 | 1.8757 | 0.01577 | -0.0886 | 118.941
14.5 | 1.9156 | 0.0167 | -0.0864 | 114.7066
15 | 1.9534 | 0.01768 | -0.0839 | 110.4864
15.5 | 1.9882 | 0.01876 | -0.081 | 105.9808
16 | 2.0194 | 0.01991 | -0.0775 | 101.4264
16.5 | 2.0382 | 0.02115 | -0.0718 | 96.3688
17 | 2.0528 | 0.02262 | -0.0658 | 90.7515
17.5 | 2.0652 | 0.02444 | -0.0602 | 84.5008
18 | 2.0753 | 0.02664 | -0.0551 | 77.9017
18.5 | 2.0817 | 0.02935 | -0.0504 | 70.9267
19 | 2.0856 | 0.03261 | -0.0463 | 63.9558
19.5 | 2.0836 | 0.03678 | -0.043 | 56.6504
20 | 2.0764 | 0.04194 | -0.0406 | 49.5088

## 147. Re 20M Mach 0.10 (1)
BIGFOIL.COM POLAR EXPORT
ma409sm
MA409 (smoothed) |  |  |  | Cl Max: | 1.156 | at alpha= | 7.5 | deg
JavaFoil+Calcfoil stall+Eppler ext transition |  |  |  | L/D Max: | 124.344 | at alpha= | 6.5 | deg
Re: | 20000000 |  |  | Cd Min: | 0.00654 | at alpha= | -2 | deg
Mach: | 0.1 |  |  | Cl=0 at alpha= | -4.114 | deg
|  |  |  | @ Cl=0.1, Cd= | 0.006605
|  |  |  | @ Cl=0.4, Cd= | 0.0066291
|  |  |  | @ Cl=0.6, Cd= | 0.0070095
alpha (deg) | Cl | Cd | Cm | Cl/Cd
-14 | -0.312 | 0.0895 | -0.054 | -3.481
-13.5 | -0.324 | 0.08518 | -0.054 | -3.806
-13 | -0.336 | 0.08059 | -0.054 | -4.169
-12.5 | -0.347 | 0.07531 | -0.056 | -4.603
-12 | -0.357 | 0.06869 | -0.059 | -5.191
-11.5 | -0.362 | 0.06584 | -0.059 | -5.499
-11 | -0.366 | 0.06036 | -0.061 | -6.07
-10.5 | -0.368 | 0.05479 | -0.064 | -6.715
-10 | -0.376 | 0.03917 | -0.075 | -9.592
-9.5 | -0.381 | 0.02562 | -0.084 | -14.879
-9 | -0.415 | 0.00846 | -0.1 | -49.002
-8.5 | -0.393 | 0.00769 | -0.1 | -51.045
-8 | -0.365 | 0.0075 | -0.1 | -48.697
-7.5 | -0.332 | 0.00728 | -0.101 | -45.599
-7 | -0.293 | 0.00715 | -0.101 | -41.066
-6.5 | -0.25 | 0.00694 | -0.101 | -36.071
-6 | -0.203 | 0.00691 | -0.101 | -29.414
-5.5 | -0.153 | 0.00683 | -0.102 | -22.333
-5 | -0.099 | 0.00675 | -0.102 | -14.71
-4.5 | -0.044 | 0.00668 | -0.102 | -6.578
-4 | 0.013 | 0.00663 | -0.102 | 1.946
-3.5 | 0.071 | 0.00661 | -0.103 | 10.701
-3 | 0.129 | 0.0066 | -0.103 | 19.554
-2.5 | 0.187 | 0.00658 | -0.103 | 28.509
-2 | 0.246 | 0.00654 | -0.103 | 37.624
-1.5 | 0.305 | 0.00655 | -0.103 | 46.481
-1 | 0.363 | 0.00661 | -0.104 | 54.898
-0.5 | 0.421 | 0.00664 | -0.104 | 63.454
0 | 0.479 | 0.00677 | -0.104 | 70.812
0.5 | 0.537 | 0.00688 | -0.104 | 78.049
1 | 0.595 | 0.007 | -0.105 | 85.033
1.5 | 0.653 | 0.00711 | -0.105 | 91.916
2 | 0.71 | 0.00726 | -0.105 | 97.906
2.5 | 0.767 | 0.0074 | -0.105 | 103.675
3 | 0.823 | 0.00765 | -0.105 | 107.558
3.5 | 0.876 | 0.00829 | -0.106 | 105.594
4 | 0.927 | 0.0085 | -0.106 | 108.98
4.5 | 0.975 | 0.00877 | -0.106 | 111.096
5 | 1.019 | 0.00903 | -0.106 | 112.895
5.5 | 1.059 | 0.00933 | -0.106 | 113.562
6 | 1.094 | 0.0096 | -0.107 | 114.003
6.5 | 1.124 | 0.00904 | -0.107 | 124.344
7 | 1.147 | 0.00947 | -0.107 | 121.1
7.5 | 1.156 | 0.00991 | -0.107 | 116.705
8 | 1.153 | 0.01037 | -0.107 | 111.19
8.5 | 1.14 | 0.01083 | -0.107 | 105.24
9 | 1.116 | 0.01139 | -0.108 | 98.009
9.5 | 1.084 | 0.01205 | -0.108 | 89.988
10 | 1.045 | 0.01268 | -0.108 | 82.385
10.5 | 0.999 | 0.01343 | -0.108 | 74.365
11 | 0.948 | 0.01427 | -0.108 | 66.4
11.5 | 0.891 | 0.01457 | -0.108 | 61.132
12 | 0.832 | 0.01553 | -0.108 | 53.6
12.5 | 0.772 | 0.01675 | -0.107 | 46.054

## 148. Re 20M Mach 0.10 (2)
BIGFOIL.COM POLAR EXPORT
ma409sm
MA409 (smoothed) |  |  |  | Cl Max: | 2.0513 | at alpha= | 18 | deg
XFOIL ncrit=9 |  |  |  | L/D Max: | 162.764 | at alpha= | 6.5 | deg
Re: | 20000000 |  |  | Cd Min: | 0.05445 | at alpha= | 20 | deg
Mach: | 0.1 |  |  | Cl=0 at alpha= | -3.9851 | deg
|  |  |  | @ Cl=0.1, Cd= | 0.0045618
|  |  |  | @ Cl=0.4, Cd= | 0.0046388
|  |  |  | @ Cl=0.6, Cd= | 0.0051671
alpha (deg) | Cl | Cd | Cm | Cl/Cd
-16.5 | -1.3542 | 0.02917 | -0.098 | -46.4244
-16 | -1.3165 | 0.02381 | -0.1032 | -55.2919
-15.5 | -1.2698 | 0.02067 | -0.1056 | -61.432
-15 | -1.2192 | 0.01826 | -0.1072 | -66.7689
-14.5 | -1.1658 | 0.01634 | -0.1085 | -71.3464
-14 | -1.1104 | 0.01473 | -0.1097 | -75.3836
-13 | -0.9977 | 0.01213 | -0.1115 | -82.2506
-12.5 | -0.9461 | 0.01109 | -0.111 | -85.3111
-12 | -0.8922 | 0.01015 | -0.1109 | -87.9015
-11.5 | -0.8373 | 0.00935 | -0.1109 | -89.5508
-11 | -0.7827 | 0.00862 | -0.1107 | -90.8005
-10.5 | -0.728 | 0.00799 | -0.1104 | -91.1139
-10 | -0.6722 | 0.00741 | -0.1103 | -90.7152
-9.5 | -0.6172 | 0.0068 | -0.1101 | -90.7647
-9 | -0.5616 | 0.00632 | -0.1099 | -88.8608
-8.5 | -0.5059 | 0.00601 | -0.1097 | -84.1764
-8 | -0.4503 | 0.00577 | -0.1095 | -78.0416
-7.5 | -0.3942 | 0.00554 | -0.1093 | -71.1552
-7 | -0.3381 | 0.00533 | -0.1092 | -63.4334
-6.5 | -0.2819 | 0.00513 | -0.1091 | -54.9513
-6 | -0.2258 | 0.00496 | -0.109 | -45.5242
-5 | -0.1136 | 0.00466 | -0.1087 | -24.3777
-3.5 | 0.0543 | 0.00457 | -0.1084 | 11.8818
-3 | 0.1101 | 0.00456 | -0.1082 | 24.1447
-2 | 0.2219 | 0.00457 | -0.108 | 48.5558
-1.5 | 0.2779 | 0.00458 | -0.108 | 60.6769
-1 | 0.334 | 0.00458 | -0.108 | 72.9258
-0.5 | 0.3902 | 0.00463 | -0.1079 | 84.2765
0 | 0.4461 | 0.00468 | -0.1079 | 95.3205
0.5 | 0.5021 | 0.00474 | -0.1078 | 105.9283
1 | 0.5574 | 0.00489 | -0.1077 | 113.9877
1.5 | 0.6112 | 0.00524 | -0.1073 | 116.6412
2 | 0.6655 | 0.00554 | -0.1069 | 120.1264
2.5 | 0.7197 | 0.00585 | -0.1066 | 123.0256
3 | 0.774 | 0.00615 | -0.1062 | 125.8537
3.5 | 0.8289 | 0.00637 | -0.106 | 130.1256
4 | 0.8837 | 0.00658 | -0.1057 | 134.3009
4.5 | 0.9386 | 0.00674 | -0.1055 | 139.2582
5 | 0.9936 | 0.00683 | -0.1054 | 145.4758
6 | 1.0998 | 0.00679 | -0.1043 | 161.9735
6.5 | 1.154 | 0.00709 | -0.1039 | 162.7645
7 | 1.2073 | 0.00749 | -0.1034 | 161.1883
7.5 | 1.2606 | 0.00786 | -0.1028 | 160.3817
8 | 1.3136 | 0.00824 | -0.1023 | 159.4175
8.5 | 1.3662 | 0.00865 | -0.1016 | 157.9422
9 | 1.4178 | 0.00915 | -0.1008 | 154.9508
9.5 | 1.4682 | 0.00978 | -0.0998 | 150.1227
10 | 1.5187 | 0.01034 | -0.0988 | 146.8762
10.5 | 1.5686 | 0.01094 | -0.0977 | 143.3821
11 | 1.6176 | 0.01158 | -0.0965 | 139.6891
11.5 | 1.6658 | 0.01228 | -0.0951 | 135.6515
12 | 1.7129 | 0.01302 | -0.0936 | 131.5591
12.5 | 1.7589 | 0.01383 | -0.0919 | 127.18
13 | 1.8035 | 0.01469 | -0.09 | 122.7706
13.5 | 1.8465 | 0.01561 | -0.0878 | 118.2896
14 | 1.8878 | 0.0166 | -0.0854 | 113.7229
14.5 | 1.9267 | 0.01767 | -0.0827 | 109.0379
15 | 1.9628 | 0.01882 | -0.0795 | 104.2933
15.5 | 1.9946 | 0.02011 | -0.0758 | 99.1845
16 | 2.0145 | 0.02145 | -0.0699 | 93.9161
16.5 | 2.0276 | 0.0231 | -0.0633 | 87.7749
17 | 2.0391 | 0.02509 | -0.0573 | 81.2714
17.5 | 2.047 | 0.02759 | -0.0518 | 74.1935
18 | 2.0513 | 0.03068 | -0.0468 | 66.8611
18.5 | 2.05 | 0.03464 | -0.0426 | 59.1801
19 | 2.0441 | 0.03958 | -0.0396 | 51.6448
19.5 | 2.0296 | 0.0461 | -0.038 | 44.026
20 | 2.0076 | 0.05445 | -0.0383 | 36.8705

## 149. Re 20M Mach 0.25 (1)
BIGFOIL.COM POLAR EXPORT
ma409sm
MA409 (smoothed) |  |  |  | Cl Max: | 1.141 | at alpha= | 7 | deg
JavaFoil+Calcfoil stall+Eppler ext transition |  |  |  | L/D Max: | 120.017 | at alpha= | 6.5 | deg
Re: | 20000000 |  |  | Cd Min: | 0.00657 | at alpha= | -2 | deg
Mach: | 0.25 |  |  | Cl=0 at alpha= | -4.1121 | deg
|  |  |  | @ Cl=0.1, Cd= | 0.0066455
|  |  |  | @ Cl=0.4, Cd= | 0.06588
|  |  |  | @ Cl=0.6, Cd= | 0.06588
alpha (deg) | Cl | Cd | Cm | Cl/Cd
-13 | -0.051 | 0.07936 | -0.058 | -0.638
-12.5 | -0.121 | 0.07573 | -0.058 | -1.599
-12 | -0.169 | 0.072 | -0.058 | -2.352
-11.5 | -0.206 | 0.07018 | -0.056 | -2.94
-11 | -0.238 | 0.06593 | -0.057 | -3.602
-10.5 | -0.263 | 0.0606 | -0.059 | -4.344
-10 | -0.284 | 0.05355 | -0.065 | -5.304
-9.5 | -0.294 | 0.052 | -0.063 | -5.662
-9 | -0.305 | 0.04144 | -0.073 | -7.35
-8.5 | -0.305 | 0.03474 | -0.078 | -8.773
-8 | -0.344 | 0.00785 | -0.103 | -43.865
-7.5 | -0.321 | 0.0075 | -0.103 | -42.756
-7 | -0.289 | 0.0073 | -0.104 | -39.555
-6.5 | -0.25 | 0.00718 | -0.104 | -34.793
-6 | -0.205 | 0.00699 | -0.104 | -29.291
-5.5 | -0.155 | 0.00691 | -0.104 | -22.407
-5 | -0.101 | 0.00682 | -0.105 | -14.843
-4.5 | -0.045 | 0.00674 | -0.105 | -6.668
-4 | 0.013 | 0.00667 | -0.105 | 1.982
-3.5 | 0.073 | 0.00665 | -0.105 | 10.916
-3 | 0.133 | 0.00664 | -0.106 | 19.963
-2.5 | 0.193 | 0.0066 | -0.106 | 29.185
-2 | 0.253 | 0.00657 | -0.106 | 38.458
-1.5 | 0.313 | 0.00659 | -0.106 | 47.493
-1 | 0.373 | 0.00665 | -0.107 | 56.07
-0.5 | 0.433 | 0.00668 | -0.107 | 64.79
0 | 0.492 | 0.00682 | -0.107 | 72.246
0.5 | 0.552 | 0.00694 | -0.107 | 79.551
1 | 0.612 | 0.00706 | -0.107 | 86.591
1.5 | 0.671 | 0.00717 | -0.108 | 93.539
2 | 0.73 | 0.00734 | -0.108 | 99.475
2.5 | 0.788 | 0.00749 | -0.108 | 105.14
3 | 0.845 | 0.00777 | -0.108 | 108.668
3.5 | 0.899 | 0.00844 | -0.109 | 106.532
4 | 0.95 | 0.00867 | -0.109 | 109.519
4.5 | 0.998 | 0.00896 | -0.109 | 111.297
5 | 1.04 | 0.00925 | -0.109 | 112.493
5.5 | 1.077 | 0.00958 | -0.109 | 112.413
6 | 1.107 | 0.00985 | -0.11 | 112.402
6.5 | 1.129 | 0.0094 | -0.11 | 120.017
7 | 1.141 | 0.00991 | -0.11 | 115.059
7.5 | 1.132 | 0.01041 | -0.11 | 108.705
8 | 1.102 | 0.01095 | -0.11 | 100.629
8.5 | 1.055 | 0.01156 | -0.11 | 91.282
9 | 0.991 | 0.01226 | -0.111 | 80.867
9.5 | 0.911 | 0.01312 | -0.111 | 69.485
10 | 0.818 | 0.01419 | -0.111 | 57.622
10.5 | 0.71 | 0.01183 | -0.111 | 59.997
11 | 0.591 | 0.01592 | -0.11 | 37.12
11.5 | 0.436 | 0.0293 | -0.099 | 14.886
12 | 0.286 | 0.06588 | -0.076 | 4.338

## 150. Re 20M Mach 0.25 (2)
BIGFOIL.COM POLAR EXPORT
ma409sm
MA409 (smoothed) |  |  |  | Cl Max: | 1.7298 | at alpha= | 12.5 | deg
XFOIL ncrit=9 |  |  |  | L/D Max: | 162.951 | at alpha= | 6 | deg
Re: | 20000000 |  |  | Cd Min: | 0.17592 | at alpha= | -15.5 | deg
Mach: | 0.25 |  |  | Cl=0 at alpha= | -3.9682 | deg
|  |  |  | @ Cl=0.1, Cd= | 0.0045643
|  |  |  | @ Cl=0.4, Cd= | 0.004619
|  |  |  | @ Cl=0.6, Cd= | 0.0050696
alpha (deg) | Cl | Cd | Cm | Cl/Cd
-15.5 | -0.5895 | 0.17592 | 0.005 | -3.351
-15 | -0.5747 | 0.16951 | 0.0019 | -3.3904
-14.5 | -0.5606 | 0.16291 | -0.0011 | -3.4412
-14 | -0.5468 | 0.15625 | -0.004 | -3.4995
-13.5 | -0.5336 | 0.14972 | -0.0068 | -3.564
-12 | -0.608 | 0.10279 | -0.0267 | -5.915
-11 | -0.744 | 0.05157 | -0.0807 | -14.427
-10.5 | -0.7602 | 0.01672 | -0.118 | -45.4665
-10 | -0.7118 | 0.0118 | -0.1189 | -60.322
-9.5 | -0.6555 | 0.00931 | -0.1184 | -70.4082
-9 | -0.5965 | 0.00781 | -0.1176 | -76.3764
-8.5 | -0.5374 | 0.00673 | -0.1166 | -79.8514
-8 | -0.4774 | 0.00619 | -0.1157 | -77.1244
-7.5 | -0.4174 | 0.00587 | -0.115 | -71.1073
-7 | -0.3575 | 0.00561 | -0.1144 | -63.7255
-6.5 | -0.2978 | 0.00536 | -0.1138 | -55.5597
-6 | -0.2385 | 0.00513 | -0.1133 | -46.4912
-5.5 | -0.1793 | 0.00493 | -0.1129 | -36.3692
-5 | -0.1205 | 0.00473 | -0.1125 | -25.4757
-4.5 | -0.0619 | 0.00463 | -0.1122 | -13.3693
-4 | -0.0037 | 0.00461 | -0.1119 | -0.8026
-3.5 | 0.0545 | 0.00458 | -0.1117 | 11.8996
-3 | 0.1123 | 0.00456 | -0.1114 | 24.6272
-2.5 | 0.17 | 0.00457 | -0.1112 | 37.1991
-2 | 0.2278 | 0.00458 | -0.1111 | 49.738
-1.5 | 0.2856 | 0.00459 | -0.111 | 62.2222
-1 | 0.3435 | 0.00458 | -0.1109 | 75
-0.5 | 0.4014 | 0.00462 | -0.1108 | 86.8831
0 | 0.459 | 0.00468 | -0.1108 | 98.0769
0.5 | 0.5168 | 0.00476 | -0.1107 | 108.5714
1 | 0.5739 | 0.0049 | -0.1105 | 117.1224
1.5 | 0.6293 | 0.00526 | -0.11 | 119.6388
2 | 0.6854 | 0.00557 | -0.1096 | 123.0521
2.5 | 0.7412 | 0.00591 | -0.1091 | 125.4146
3 | 0.7974 | 0.00622 | -0.1086 | 128.1994
3.5 | 0.8542 | 0.00646 | -0.1082 | 132.2291
4 | 0.9112 | 0.00668 | -0.1078 | 136.4072
4.5 | 0.9686 | 0.00683 | -0.1075 | 141.8155
5 | 1.0259 | 0.00697 | -0.1071 | 147.1879
5.5 | 1.0802 | 0.00667 | -0.1061 | 161.949
6 | 1.1374 | 0.00698 | -0.1054 | 162.9513
6.5 | 1.194 | 0.00737 | -0.1046 | 162.0081
7 | 1.2505 | 0.00779 | -0.1036 | 160.5263
7.5 | 1.307 | 0.00821 | -0.1026 | 159.1961
8 | 1.363 | 0.0087 | -0.1014 | 156.6667
8.5 | 1.4176 | 0.00938 | -0.0997 | 151.1301
9 | 1.4716 | 0.01013 | -0.0979 | 145.2715
9.5 | 1.5245 | 0.011 | -0.0957 | 138.5909
10 | 1.5754 | 0.01209 | -0.0931 | 130.306
10.5 | 1.6235 | 0.01346 | -0.09 | 120.6166
11 | 1.6671 | 0.01525 | -0.0861 | 109.318
11.5 | 1.7036 | 0.01764 | -0.0812 | 96.576
12 | 1.7282 | 0.02093 | -0.0748 | 82.5705
12.5 | 1.7298 | 0.02563 | -0.0659 | 67.4912
13 | 1.6979 | 0.0305 | -0.0531 | 55.6689
13.5 | 1.6623 | 0.03665 | -0.0439 | 45.3561
14 | 1.6232 | 0.04483 | -0.0394 | 36.2079
14.5 | 1.5849 | 0.05522 | -0.0401 | 28.7016
15 | 1.5494 | 0.06785 | -0.0456 | 22.8357
15.5 | 1.5149 | 0.08255 | -0.054 | 18.3513
16 | 1.4838 | 0.09775 | -0.0627 | 15.1795
16.5 | 1.4457 | 0.11447 | -0.0716 | 12.6295
17 | 1.4131 | 0.13009 | -0.0795 | 10.8625
17.5 | 1.3738 | 0.14736 | -0.0885 | 9.3227

## 151. Re 20M Mach 0.50 (1)
BIGFOIL.COM POLAR EXPORT
ma409sm
MA409 (smoothed) |  |  |  | Cl Max: | 1.266 | at alpha= | 20 | deg
JavaFoil+Calcfoil stall+Eppler ext transition |  |  |  | L/D Max: | 110.081 | at alpha= | 2.5 | deg
Re: | 20000000 |  |  | Cd Min: | 0.00673 | at alpha= | -2 | deg
Mach: | 0.5 |  |  | Cl=0 at alpha= | -4.119 | deg
|  |  |  | @ Cl=0.1, Cd= | 0.0068172
|  |  |  | @ Cl=0.4, Cd= | 0.0068299
|  |  |  | @ Cl=0.6, Cd= | 0.0071669
alpha (deg) | Cl | Cd | Cm | Cl/Cd
-20 | -0.848 | 0.18072 | -0.064 | -4.694
-19.5 | -0.822 | 0.17074 | -0.064 | -4.816
-19 | -0.797 | 0.16202 | -0.064 | -4.917
-18.5 | -0.771 | 0.14965 | -0.064 | -5.15
-18 | -0.744 | 0.14452 | -0.064 | -5.15
-17.5 | -0.717 | 0.14118 | -0.064 | -5.082
-17 | -0.691 | 0.12963 | -0.063 | -5.328
-16.5 | -0.663 | 0.12448 | -0.062 | -5.33
-16 | -0.637 | 0.12134 | -0.062 | -5.248
-15.5 | -0.611 | 0.11734 | -0.062 | -5.203
-15 | -0.586 | 0.10202 | -0.065 | -5.746
-14.5 | -0.56 | 0.09602 | -0.065 | -5.83
-14 | -0.532 | 0.09179 | -0.064 | -5.8
-13.5 | -0.507 | 0.08451 | -0.066 | -5.998
-13 | -0.481 | 0.07782 | -0.068 | -6.185
-12.5 | -0.456 | 0.07121 | -0.07 | -6.408
-12 | -0.424 | 0.08147 | -0.06 | -5.202
-11.5 | -0.398 | 0.07421 | -0.062 | -5.36
-11 | -0.373 | 0.06663 | -0.066 | -5.591
-10.5 | -0.348 | 0.05924 | -0.071 | -5.874
-10 | -0.324 | 0.05153 | -0.076 | -6.289
-9.5 | -0.303 | 0.04027 | -0.085 | -7.535
-9 | -0.263 | 0.05945 | -0.058 | -4.417
-8.5 | -0.237 | 0.05154 | -0.065 | -4.605
-8 | -0.213 | 0.04486 | -0.073 | -4.737
-7.5 | -0.192 | 0.03119 | -0.088 | -6.17
-7 | -0.193 | 0.00775 | -0.116 | -24.841
-6.5 | -0.129 | 0.04293 | -0.061 | -2.997
-6 | -0.105 | 0.03307 | -0.08 | -3.166
-5.5 | -0.133 | 0.00756 | -0.117 | -17.647
-5 | -0.104 | 0.00718 | -0.117 | -14.454
-4.5 | -0.048 | 0.00707 | -0.117 | -6.842
-4 | 0.015 | 0.0069 | -0.118 | 2.106
-3.5 | 0.081 | 0.00682 | -0.118 | 11.8
-3 | 0.148 | 0.00681 | -0.118 | 21.687
-2.5 | 0.215 | 0.00676 | -0.118 | 31.795
-2 | 0.282 | 0.00673 | -0.119 | 41.931
-1.5 | 0.35 | 0.0068 | -0.119 | 51.442
-1 | 0.417 | 0.00684 | -0.119 | 60.963
-0.5 | 0.484 | 0.00692 | -0.119 | 69.903
0 | 0.55 | 0.00704 | -0.12 | 78.142
0.5 | 0.617 | 0.00721 | -0.12 | 85.634
1 | 0.683 | 0.00733 | -0.12 | 93.205
1.5 | 0.75 | 0.00754 | -0.12 | 99.428
2 | 0.815 | 0.00774 | -0.121 | 105.321
2.5 | 0.879 | 0.00799 | -0.121 | 110.081
3 | 0.941 | 0.00887 | -0.121 | 106.039
3.5 | 0.997 | 0.00915 | -0.121 | 108.925
4 | 1.045 | 0.00955 | -0.122 | 109.399
4.5 | 1.079 | 0.00997 | -0.122 | 108.212
5 | 1.087 | 0.01047 | -0.122 | 103.88
5.5 | 1.035 | 0.01109 | -0.122 | 93.324
6 | 0.669 | 0.0108 | -0.122 | 62.005
6.5 | 0.702 | 0.01163 | -0.123 | 60.348
7 | 0.593 | 0.04653 | -0.063 | 12.734
7.5 | 0.767 | 0.01241 | -0.123 | 61.801
8 | 0.799 | 0.01336 | -0.123 | 59.788
8.5 | 0.831 | 0.01454 | -0.123 | 57.18
9 | 0.857 | 0.01583 | -0.123 | 54.099
9.5 | 0.722 | 0.06663 | -0.062 | 10.833
10 | 0.924 | 0.01569 | -0.123 | 58.853
10.5 | 0.95 | 0.0175 | -0.123 | 54.289
11 | 0.905 | 0.03198 | -0.111 | 28.294
11.5 | 0.844 | 0.07089 | -0.083 | 11.909
12 | 1.026 | 0.02082 | -0.121 | 49.278
12.5 | 0.978 | 0.03938 | -0.109 | 24.849
13 | 1.005 | 0.04232 | -0.109 | 23.743
13.5 | 1.014 | 0.05217 | -0.105 | 19.432
14 | 0.991 | 0.08071 | -0.091 | 12.282
14.5 | 0.983 | 0.11197 | -0.072 | 8.781
15 | 1.01 | 0.11777 | -0.074 | 8.577
15.5 | 1.038 | 0.12426 | -0.076 | 8.354
16 | 1.065 | 0.13059 | -0.078 | 8.155
16.5 | 1.091 | 0.13714 | -0.079 | 7.958
17 | 1.112 | 0.15555 | -0.076 | 7.148
17.5 | 1.139 | 0.15927 | -0.078 | 7.149
18 | 1.166 | 0.16134 | -0.079 | 7.226
18.5 | 1.193 | 0.1646 | -0.081 | 7.251
19 | 1.219 | 0.17113 | -0.082 | 7.126
19.5 | 1.239 | 0.19279 | -0.08 | 6.429
20 | 1.266 | 0.19863 | -0.081 | 6.372

## 152. Re 20M Mach 0.50 (2)
BIGFOIL.COM POLAR EXPORT
ma409sm
MA409 (smoothed) |  |  |  | Cl Max: | 1.2395 | at alpha= | 5.5 | deg
XFOIL ncrit=9 |  |  |  | L/D Max: | 164.172 | at alpha= | 5.5 | deg
Re: | 20000000 |  |  | Cd Min: | 0.10185 | at alpha= | -9.5 | deg
Mach: | 0.5 |  |  | Cl=0 at alpha= | -3.8834 | deg
|  |  |  | @ Cl=0.1, Cd= | 0.004622
|  |  |  | @ Cl=0.4, Cd= | 0.0046116
|  |  |  | @ Cl=0.6, Cd= | 0.0048511
alpha (deg) | Cl | Cd | Cm | Cl/Cd
-9.5 | -0.4021 | 0.10185 | -0.036 | -3.948
-9 | -0.3921 | 0.09218 | -0.0424 | -4.2536
-8.5 | -0.3882 | 0.0828 | -0.0478 | -4.6884
-8 | -0.3882 | 0.07436 | -0.0521 | -5.2205
-7.5 | -0.3853 | 0.06609 | -0.0578 | -5.8299
-7 | -0.3652 | 0.05539 | -0.0733 | -6.5932
-6.5 | -0.3242 | 0.04101 | -0.0985 | -7.9054
-6 | -0.2736 | 0.02276 | -0.1228 | -12.0211
-5.5 | -0.2265 | 0.00884 | -0.1324 | -25.6222
-5 | -0.1581 | 0.00552 | -0.131 | -28.6413
-4.5 | -0.0864 | 0.0049 | -0.1292 | -17.6327
-4 | -0.016 | 0.0047 | -0.1278 | -3.4043
-3.5 | 0.0526 | 0.00465 | -0.1266 | 11.3118
-3 | 0.1203 | 0.00461 | -0.1257 | 26.0954
-2.5 | 0.1868 | 0.0046 | -0.125 | 40.6087
-2 | 0.2531 | 0.00459 | -0.1245 | 55.1416
-1.5 | 0.319 | 0.00459 | -0.1241 | 69.4989
-1 | 0.3848 | 0.0046 | -0.1238 | 83.6522
0 | 0.5162 | 0.0047 | -0.1234 | 109.8298
0.5 | 0.5814 | 0.00482 | -0.1231 | 120.6224
1 | 0.6471 | 0.00493 | -0.1228 | 131.2576
1.5 | 0.7098 | 0.00533 | -0.1219 | 133.1707
2 | 0.7733 | 0.00572 | -0.121 | 135.1923
2.5 | 0.8368 | 0.00614 | -0.1199 | 136.2866
3 | 0.9013 | 0.00656 | -0.1187 | 137.3933
3.5 | 0.9676 | 0.00687 | -0.1175 | 140.8443
4 | 1.0352 | 0.00712 | -0.1163 | 145.3933
4.5 | 1.1036 | 0.00736 | -0.1147 | 149.9457
5 | 1.1729 | 0.00763 | -0.1128 | 153.7221
5.5 | 1.2395 | 0.00755 | -0.1098 | 164.1722