## index
index | Re | Mach | Datasource
1 | 50000 | 0 | JavaFoil+Calcfoil stall+Eppler ext transition
2 | 50000 | 0 | XFOIL ncrit=9
3 | 50000 | 0.1 | JavaFoil+Calcfoil stall+Eppler ext transition
4 | 50000 | 0.1 | XFOIL ncrit=9
5 | 50000 | 0.25 | JavaFoil+Calcfoil stall+Eppler ext transition
6 | 50000 | 0.25 | XFOIL ncrit=9
7 | 50000 | 0.5 | JavaFoil+Calcfoil stall+Eppler ext transition
8 | 50000 | 0.5 | XFOIL ncrit=9
9 | 100000 | 0 | JavaFoil+Calcfoil stall+Eppler ext transition
10 | 100000 | 0 | XFOIL ncrit=9
11 | 100000 | 0.1 | JavaFoil+Calcfoil stall+Eppler ext transition
12 | 100000 | 0.1 | XFOIL ncrit=9
13 | 100000 | 0.25 | JavaFoil+Calcfoil stall+Eppler ext transition
14 | 100000 | 0.25 | XFOIL ncrit=9
15 | 100000 | 0.5 | JavaFoil+Calcfoil stall+Eppler ext transition
16 | 100000 | 0.5 | XFOIL ncrit=9
17 | 250000 | 0 | JavaFoil+Calcfoil stall+Eppler ext transition
18 | 250000 | 0 | XFOIL ncrit=9
19 | 250000 | 0.1 | JavaFoil+Calcfoil stall+Eppler ext transition
20 | 250000 | 0.1 | XFOIL ncrit=9
21 | 250000 | 0.25 | JavaFoil+Calcfoil stall+Eppler ext transition
22 | 250000 | 0.25 | XFOIL ncrit=9
23 | 250000 | 0.5 | JavaFoil+Calcfoil stall+Eppler ext transition
24 | 250000 | 0.5 | XFOIL ncrit=9
25 | 500000 | 0 | JavaFoil+Calcfoil stall+Eppler ext transition
26 | 500000 | 0 | XFOIL ncrit=9
27 | 500000 | 0.1 | JavaFoil+Calcfoil stall+Eppler ext transition
28 | 500000 | 0.1 | XFOIL ncrit=9
29 | 500000 | 0.25 | JavaFoil+Calcfoil stall+Eppler ext transition
30 | 500000 | 0.25 | XFOIL ncrit=9
31 | 500000 | 0.5 | JavaFoil+Calcfoil stall+Eppler ext transition
32 | 500000 | 0.5 | XFOIL ncrit=9
33 | 750000 | 0 | JavaFoil+Calcfoil stall+Eppler ext transition
34 | 750000 | 0 | XFOIL ncrit=9
35 | 750000 | 0.1 | JavaFoil+Calcfoil stall+Eppler ext transition
36 | 750000 | 0.1 | XFOIL ncrit=9
37 | 750000 | 0.25 | JavaFoil+Calcfoil stall+Eppler ext transition
38 | 750000 | 0.25 | XFOIL ncrit=9
39 | 750000 | 0.5 | JavaFoil+Calcfoil stall+Eppler ext transition
40 | 750000 | 0.5 | XFOIL ncrit=9
41 | 1000000 | 0 | JavaFoil+Calcfoil stall+Eppler ext transition
42 | 1000000 | 0 | XFOIL ncrit=9
43 | 1000000 | 0.1 | JavaFoil+Calcfoil stall+Eppler ext transition
44 | 1000000 | 0.1 | XFOIL ncrit=9
45 | 1000000 | 0.25 | JavaFoil+Calcfoil stall+Eppler ext transition
46 | 1000000 | 0.25 | XFOIL ncrit=9
47 | 1000000 | 0.5 | JavaFoil+Calcfoil stall+Eppler ext transition
48 | 1000000 | 0.5 | XFOIL ncrit=9
49 | 2000000 | 0 | JavaFoil+Calcfoil stall+Eppler ext transition
50 | 2000000 | 0 | XFOIL ncrit=9
51 | 2000000 | 0.1 | JavaFoil+Calcfoil stall+Eppler ext transition
52 | 2000000 | 0.1 | XFOIL ncrit=9
53 | 2000000 | 0.25 | JavaFoil+Calcfoil stall+Eppler ext transition
54 | 2000000 | 0.25 | XFOIL ncrit=9
55 | 2000000 | 0.5 | JavaFoil+Calcfoil stall+Eppler ext transition
56 | 2000000 | 0.5 | XFOIL ncrit=9
57 | 3000000 | 0 | JavaFoil+Calcfoil stall+Eppler ext transition
58 | 3000000 | 0 | XFOIL ncrit=9
59 | 3000000 | 0.1 | JavaFoil+Calcfoil stall+Eppler ext transition
60 | 3000000 | 0.1 | XFOIL ncrit=9
61 | 3000000 | 0.25 | JavaFoil+Calcfoil stall+Eppler ext transition
62 | 3000000 | 0.25 | XFOIL ncrit=9
63 | 3000000 | 0.5 | JavaFoil+Calcfoil stall+Eppler ext transition
64 | 3000000 | 0.5 | XFOIL ncrit=9
65 | 4000000 | 0 | JavaFoil+Calcfoil stall+Eppler ext transition
66 | 4000000 | 0 | XFOIL ncrit=9
67 | 4000000 | 0.1 | JavaFoil+Calcfoil stall+Eppler ext transition
68 | 4000000 | 0.1 | XFOIL ncrit=9
69 | 4000000 | 0.25 | JavaFoil+Calcfoil stall+Eppler ext transition
70 | 4000000 | 0.25 | XFOIL ncrit=9
71 | 4000000 | 0.5 | JavaFoil+Calcfoil stall+Eppler ext transition
72 | 4000000 | 0.5 | XFOIL ncrit=9
73 | 5000000 | 0 | JavaFoil+Calcfoil stall+Eppler ext transition
74 | 5000000 | 0 | XFOIL ncrit=9
75 | 5000000 | 0.1 | JavaFoil+Calcfoil stall+Eppler ext transition
76 | 5000000 | 0.1 | XFOIL ncrit=9
77 | 5000000 | 0.25 | JavaFoil+Calcfoil stall+Eppler ext transition
78 | 5000000 | 0.25 | XFOIL ncrit=9
79 | 5000000 | 0.5 | JavaFoil+Calcfoil stall+Eppler ext transition
80 | 5000000 | 0.5 | XFOIL ncrit=9
81 | 6000000 | 0 | JavaFoil+Calcfoil stall+Eppler ext transition
82 | 6000000 | 0 | XFOIL ncrit=9
83 | 6000000 | 0.1 | JavaFoil+Calcfoil stall+Eppler ext transition
84 | 6000000 | 0.1 | XFOIL ncrit=9
85 | 6000000 | 0.25 | JavaFoil+Calcfoil stall+Eppler ext transition
86 | 6000000 | 0.25 | XFOIL ncrit=9
87 | 6000000 | 0.5 | JavaFoil+Calcfoil stall+Eppler ext transition
88 | 6000000 | 0.5 | XFOIL ncrit=9
89 | 7000000 | 0 | JavaFoil+Calcfoil stall+Eppler ext transition
90 | 7000000 | 0 | XFOIL ncrit=9
91 | 7000000 | 0.1 | JavaFoil+Calcfoil stall+Eppler ext transition
92 | 7000000 | 0.1 | XFOIL ncrit=9
93 | 7000000 | 0.25 | JavaFoil+Calcfoil stall+Eppler ext transition
94 | 7000000 | 0.25 | XFOIL ncrit=9
95 | 7000000 | 0.5 | JavaFoil+Calcfoil stall+Eppler ext transition
96 | 7000000 | 0.5 | XFOIL ncrit=9
97 | 8000000 | 0 | JavaFoil+Calcfoil stall+Eppler ext transition
98 | 8000000 | 0 | XFOIL ncrit=9
99 | 8000000 | 0.1 | JavaFoil+Calcfoil stall+Eppler ext transition
100 | 8000000 | 0.1 | XFOIL ncrit=9
101 | 8000000 | 0.25 | JavaFoil+Calcfoil stall+Eppler ext transition
102 | 8000000 | 0.25 | XFOIL ncrit=9
103 | 8000000 | 0.5 | JavaFoil+Calcfoil stall+Eppler ext transition
104 | 8000000 | 0.5 | XFOIL ncrit=9
105 | 10000000 | 0 | JavaFoil+Calcfoil stall+Eppler ext transition
106 | 10000000 | 0 | XFOIL ncrit=9
107 | 10000000 | 0.1 | JavaFoil+Calcfoil stall+Eppler ext transition
108 | 10000000 | 0.1 | XFOIL ncrit=9
109 | 10000000 | 0.25 | JavaFoil+Calcfoil stall+Eppler ext transition
110 | 10000000 | 0.25 | XFOIL ncrit=9
111 | 10000000 | 0.5 | JavaFoil+Calcfoil stall+Eppler ext transition
112 | 10000000 | 0.5 | XFOIL ncrit=9
113 | 12000000 | 0 | JavaFoil+Calcfoil stall+Eppler ext transition
114 | 12000000 | 0 | XFOIL ncrit=9
115 | 12000000 | 0.1 | JavaFoil+Calcfoil stall+Eppler ext transition
116 | 12000000 | 0.1 | XFOIL ncrit=9
117 | 12000000 | 0.25 | JavaFoil+Calcfoil stall+Eppler ext transition
118 | 12000000 | 0.25 | XFOIL ncrit=9
119 | 12000000 | 0.5 | JavaFoil+Calcfoil stall+Eppler ext transition
120 | 12000000 | 0.5 | XFOIL ncrit=9
121 | 14000000 | 0 | JavaFoil+Calcfoil stall+Eppler ext transition
122 | 14000000 | 0 | XFOIL ncrit=9
123 | 14000000 | 0.1 | JavaFoil+Calcfoil stall+Eppler ext transition
124 | 14000000 | 0.1 | XFOIL ncrit=9
125 | 14000000 | 0.25 | JavaFoil+Calcfoil stall+Eppler ext transition
126 | 14000000 | 0.25 | XFOIL ncrit=9
127 | 14000000 | 0.5 | JavaFoil+Calcfoil stall+Eppler ext transition
128 | 14000000 | 0.5 | XFOIL ncrit=9
129 | 16000000 | 0 | JavaFoil+Calcfoil stall+Eppler ext transition
130 | 16000000 | 0 | XFOIL ncrit=9
131 | 16000000 | 0.1 | JavaFoil+Calcfoil stall+Eppler ext transition
132 | 16000000 | 0.1 | XFOIL ncrit=9
133 | 16000000 | 0.25 | JavaFoil+Calcfoil stall+Eppler ext transition
134 | 16000000 | 0.25 | XFOIL ncrit=9
135 | 16000000 | 0.5 | JavaFoil+Calcfoil stall+Eppler ext transition
136 | 16000000 | 0.5 | XFOIL ncrit=9
137 | 18000000 | 0 | JavaFoil+Calcfoil stall+Eppler ext transition
138 | 18000000 | 0 | XFOIL ncrit=9
139 | 18000000 | 0.1 | JavaFoil+Calcfoil stall+Eppler ext transition
140 | 18000000 | 0.1 | XFOIL ncrit=9
141 | 18000000 | 0.25 | JavaFoil+Calcfoil stall+Eppler ext transition
142 | 18000000 | 0.25 | XFOIL ncrit=9
143 | 18000000 | 0.5 | JavaFoil+Calcfoil stall+Eppler ext transition
144 | 18000000 | 0.5 | XFOIL ncrit=9
145 | 20000000 | 0 | JavaFoil+Calcfoil stall+Eppler ext transition
146 | 20000000 | 0 | XFOIL ncrit=9
147 | 20000000 | 0.1 | JavaFoil+Calcfoil stall+Eppler ext transition
148 | 20000000 | 0.1 | XFOIL ncrit=9
149 | 20000000 | 0.25 | JavaFoil+Calcfoil stall+Eppler ext transition
150 | 20000000 | 0.25 | XFOIL ncrit=9
151 | 20000000 | 0.5 | JavaFoil+Calcfoil stall+Eppler ext transition
152 | 20000000 | 0.5 | XFOIL ncrit=9

## 1. Re 50k Mach 0.00 (1)
BIGFOIL.COM POLAR EXPORT
Horten 20.00% thick 7.00% camber
Horten 20.00% thick 7.00% camber |  |  |  | Cl Max: | 2.154 | at alpha= | 20 | deg
JavaFoil+Calcfoil stall+Eppler ext transition |  |  |  | L/D Max: | 22.326 | at alpha= | 7.5 | deg
Re: | 50000 |  |  | Cd Min: | 0.02626 | at alpha= | 0 | deg
Mach: | 0 |  |  | Cl=0 at alpha= | -2.8846 | deg
|  |  |  | @ Cl=0.1, Cd= | 0.041605
|  |  |  | @ Cl=0.4, Cd= | 0.032175
|  |  |  | @ Cl=0.6, Cd= | 0.034462
alpha (deg) | Cl | Cd | Cm | Cl/Cd
-20 | -1.049 | 0.27264 | 0.006 | -3.847
-19.5 | -1.048 | 0.25952 | 0.006 | -4.037
-19 | -1.045 | 0.24675 | 0.006 | -4.235
-18.5 | -1.041 | 0.23408 | 0.006 | -4.445
-18 | -1.034 | 0.22248 | 0.006 | -4.649
-17.5 | -1.026 | 0.20944 | 0.006 | -4.901
-17 | -1.017 | 0.19864 | 0.006 | -5.118
-16.5 | -1.005 | 0.18885 | 0.006 | -5.321
-16 | -0.991 | 0.17846 | 0.007 | -5.553
-15.5 | -0.975 | 0.16981 | 0.007 | -5.743
-15 | -0.957 | 0.15947 | 0.007 | -6.003
-14.5 | -0.937 | 0.15067 | 0.007 | -6.221
-14 | -0.915 | 0.14204 | 0.007 | -6.443
-13.5 | -0.891 | 0.13442 | 0.007 | -6.629
-13 | -0.865 | 0.12706 | 0.007 | -6.806
-12.5 | -0.836 | 0.11947 | 0.007 | -7
-12 | -0.805 | 0.11281 | 0.007 | -7.139
-11.5 | -0.773 | 0.10592 | 0.007 | -7.294
-11 | -0.738 | 0.09973 | 0.007 | -7.399
-10.5 | -0.702 | 0.09366 | 0.007 | -7.492
-10 | -0.664 | 0.08805 | 0.007 | -7.539
-9.5 | -0.624 | 0.08313 | 0.007 | -7.511
-9 | -0.583 | 0.0782 | 0.007 | -7.461
-8.5 | -0.541 | 0.07369 | 0.007 | -7.343
-8 | -0.498 | 0.06949 | 0.007 | -7.16
-7.5 | -0.453 | 0.06566 | 0.007 | -6.896
-7 | -0.407 | 0.06213 | 0.007 | -6.547
-6.5 | -0.36 | 0.05885 | 0.007 | -6.114
-6 | -0.312 | 0.05588 | 0.007 | -5.583
-5.5 | -0.263 | 0.0532 | 0.007 | -4.953
-5 | -0.214 | 0.05082 | 0.007 | -4.216
-4.5 | -0.164 | 0.04866 | 0.007 | -3.378
-4 | -0.114 | 0.0468 | 0.007 | -2.435
-3.5 | -0.063 | 0.04519 | 0.007 | -1.395
-3 | -0.012 | 0.04383 | 0.007 | -0.267
-2.5 | 0.04 | 0.04266 | 0.007 | 0.937
-2 | 0.092 | 0.04172 | 0.007 | 2.206
-1.5 | 0.144 | 0.04097 | 0.007 | 3.524
-1 | 0.197 | 0.04036 | 0.007 | 4.876
-0.5 | 0.249 | 0.03985 | 0.007 | 6.261
0 | 0.33 | 0.02626 | 0.008 | 12.564
0.5 | 0.386 | 0.03202 | 0.012 | 12.062
1 | 0.442 | 0.03264 | 0.012 | 13.548
1.5 | 0.498 | 0.03338 | 0.011 | 14.921
2 | 0.553 | 0.03421 | 0.011 | 16.179
2.5 | 0.609 | 0.03451 | 0.011 | 17.635
3 | 0.664 | 0.03562 | 0.01 | 18.631
3.5 | 0.718 | 0.03686 | 0.01 | 19.481
4 | 0.772 | 0.03822 | 0.01 | 20.21
4.5 | 0.826 | 0.03967 | 0.01 | 20.831
5 | 0.88 | 0.04125 | 0.009 | 21.334
5.5 | 0.933 | 0.04298 | 0.009 | 21.708
6 | 0.986 | 0.04482 | 0.009 | 21.997
6.5 | 1.038 | 0.04679 | 0.009 | 22.195
7 | 1.09 | 0.04888 | 0.008 | 22.306
7.5 | 1.142 | 0.05115 | 0.008 | 22.326
8 | 1.193 | 0.05351 | 0.008 | 22.298
8.5 | 1.244 | 0.05607 | 0.007 | 22.185
9 | 1.294 | 0.05879 | 0.007 | 22.01
9.5 | 1.344 | 0.06166 | 0.007 | 21.792
10 | 1.393 | 0.06471 | 0.006 | 21.523
10.5 | 1.441 | 0.06792 | 0.006 | 21.219
11 | 1.489 | 0.07122 | 0.006 | 20.911
11.5 | 1.537 | 0.07477 | 0.005 | 20.553
12 | 1.583 | 0.07858 | 0.005 | 20.147
12.5 | 1.629 | 0.08246 | 0.005 | 19.759
13 | 1.675 | 0.08658 | 0.004 | 19.342
13.5 | 1.719 | 0.09099 | 0.004 | 18.89
14 | 1.763 | 0.09545 | 0.003 | 18.469
14.5 | 1.805 | 0.10016 | 0.003 | 18.026
15 | 1.847 | 0.10514 | 0.003 | 17.567
15.5 | 1.888 | 0.11035 | 0.002 | 17.106
16 | 1.927 | 0.1157 | 0.002 | 16.653
16.5 | 1.964 | 0.1214 | 0.002 | 16.181
17 | 2 | 0.12715 | 0.001 | 15.731
17.5 | 2.032 | 0.13335 | 0.001 | 15.241
18 | 2.062 | 0.13966 | 0 | 14.767
18.5 | 2.089 | 0.14631 | 0 | 14.28
19 | 2.114 | 0.15308 | -0.001 | 13.807
19.5 | 2.135 | 0.16027 | -0.001 | 13.323
20 | 2.154 | 0.16748 | -0.001 | 12.861

## 2. Re 50k Mach 0.00 (2)
BIGFOIL.COM POLAR EXPORT
Horten 20.00% thick 7.00% camber
Horten 20.00% thick 7.00% camber |  |  |  | Cl Max: | 0.7075 | at alpha= | 20 | deg
XFOIL ncrit=9 |  |  |  | L/D Max: | 2.9542 | at alpha= | 20 | deg
Re: | 50000 |  |  | Cd Min: | 0.23949 | at alpha= | 20 | deg
Mach: | 0 |  |  | Cl=0 at alpha= | 3.0886 | deg
|  |  |  | @ Cl=0.1, Cd= | 0.10581
|  |  |  | @ Cl=0.4, Cd= | 0.1619
|  |  |  | @ Cl=0.6, Cd= | 0.21135
alpha (deg) | Cl | Cd | Cm | Cl/Cd
-11.5 | 0.0412 | 0.11413 | -0.0748 | 0.36099
-11 | 0.0412 | 0.11048 | -0.0758 | 0.37292
-10.5 | 0.0387 | 0.10718 | -0.0761 | 0.36107
-10 | 0.0633 | 0.10292 | -0.0754 | 0.61504
-9.5 | 0.0796 | 0.09961 | -0.0732 | 0.79912
-9 | 0.0905 | 0.09672 | -0.0719 | 0.93569
-8.5 | 0.1001 | 0.09524 | -0.0673 | 1.051
-8 | -0.5341 | 0.1352 | -0.0008 | -3.9504
-7.5 | -0.5054 | 0.13076 | 0.0029 | -3.8651
-7 | -0.6351 | 0.12576 | 0.0113 | -5.0501
-6.5 | -0.6522 | 0.12044 | 0.0131 | -5.4151
-6 | -0.5936 | 0.11497 | 0.0084 | -5.1631
-5 | -0.0286 | 0.12623 | -0.0199 | -0.22657
-4 | -0.0954 | 0.11818 | -0.0098 | -0.80724
-2 | -0.4377 | 0.08488 | 0.0162 | -5.1567
-1 | -0.3815 | 0.08267 | 0.0226 | -4.6147
-0.5 | -0.3496 | 0.08287 | 0.0246 | -4.2187
0 | -0.2786 | 0.08581 | 0.0213 | -3.2467
1 | -0.2345 | 0.08598 | 0.0261 | -2.7274
1.5 | -0.1115 | 0.09312 | 0.0121 | -1.1974
2 | -0.1001 | 0.09223 | 0.014 | -1.0853
2.5 | -0.0695 | 0.09481 | 0.0148 | -0.73305
3 | -0.0426 | 0.09635 | 0.0176 | -0.44214
3.5 | 0.1977 | 0.11229 | -0.0272 | 1.7606
4 | 0.257 | 0.12084 | -0.0282 | 2.1268
4.5 | 0.2223 | 0.11813 | -0.0209 | 1.8818
5 | 0.2763 | 0.12659 | -0.0214 | 2.1826
5.5 | 0.2448 | 0.12406 | -0.0151 | 1.9732
6 | 0.3019 | 0.13313 | -0.0157 | 2.2677
6.5 | 0.2683 | 0.13027 | -0.0099 | 2.0596
7 | 0.3179 | 0.13829 | -0.01 | 2.2988
7.5 | 0.2932 | 0.13679 | -0.0056 | 2.1434
8 | 0.336 | 0.1438 | -0.0053 | 2.3366
8.5 | 0.32 | 0.14365 | -0.0023 | 2.2276
9 | 0.3567 | 0.14974 | -0.0018 | 2.3821
9.5 | 0.3492 | 0.15093 | 0.0001 | 2.3137
10 | 0.3798 | 0.15606 | 0.0007 | 2.4337
10.5 | 0.3818 | 0.15871 | 0.0016 | 2.4056
11 | 0.4051 | 0.1628 | 0.0021 | 2.4883
11.5 | 0.4218 | 0.16776 | 0.0022 | 2.5143
12 | 0.4326 | 0.16997 | 0.0026 | 2.5452
12.5 | 0.4726 | 0.17913 | 0.0019 | 2.6383
13 | 0.4624 | 0.17753 | 0.0023 | 2.6046
13.5 | 0.5036 | 0.18637 | 0.0016 | 2.7022
14 | 0.4942 | 0.18545 | 0.0013 | 2.6649
14.5 | 0.5274 | 0.19217 | 0.0006 | 2.7444
15 | 0.528 | 0.19373 | -0.0004 | 2.7254
15.5 | 0.5544 | 0.199 | -0.0013 | 2.7859
16 | 0.5642 | 0.20256 | -0.0027 | 2.7853
16.5 | 0.5832 | 0.20642 | -0.0039 | 2.8253
17 | 0.6039 | 0.21249 | -0.0053 | 2.842
17.5 | 0.6135 | 0.21433 | -0.0071 | 2.8624
18 | 0.646 | 0.22355 | -0.0084 | 2.8897
18.5 | 0.6445 | 0.22255 | -0.0108 | 2.896
19 | 0.6805 | 0.23259 | -0.0121 | 2.9257
19.5 | 0.6758 | 0.23101 | -0.015 | 2.9254
20 | 0.7075 | 0.23949 | -0.0164 | 2.9542

## 3. Re 50k Mach 0.10 (1)
BIGFOIL.COM POLAR EXPORT
Horten 20.00% thick 7.00% camber
Horten 20.00% thick 7.00% camber |  |  |  | Cl Max: | 2.151 | at alpha= | 20 | deg
JavaFoil+Calcfoil stall+Eppler ext transition |  |  |  | L/D Max: | 22.215 | at alpha= | 7.5 | deg
Re: | 50000 |  |  | Cd Min: | 0.02641 | at alpha= | 0 | deg
Mach: | 0.1 |  |  | Cl=0 at alpha= | -2.8846 | deg
|  |  |  | @ Cl=0.1, Cd= | 0.041749
|  |  |  | @ Cl=0.4, Cd= | 0.032311
|  |  |  | @ Cl=0.6, Cd= | 0.034666
alpha (deg) | Cl | Cd | Cm | Cl/Cd
-20 | -1.017 | 0.28001 | 0.006 | -3.631
-19.5 | -1.018 | 0.26759 | 0.006 | -3.806
-19 | -1.018 | 0.25337 | 0.006 | -4.02
-18.5 | -1.017 | 0.24029 | 0.006 | -4.231
-18 | -1.013 | 0.22796 | 0.006 | -4.444
-17.5 | -1.008 | 0.21573 | 0.006 | -4.671
-17 | -1 | 0.20477 | 0.006 | -4.884
-16.5 | -0.99 | 0.19262 | 0.007 | -5.142
-16 | -0.979 | 0.18277 | 0.007 | -5.355
-15.5 | -0.965 | 0.17288 | 0.007 | -5.58
-15 | -0.949 | 0.163 | 0.007 | -5.82
-14.5 | -0.93 | 0.15341 | 0.007 | -6.063
-14 | -0.91 | 0.14497 | 0.007 | -6.274
-13.5 | -0.887 | 0.13669 | 0.007 | -6.486
-13 | -0.861 | 0.12873 | 0.007 | -6.692
-12.5 | -0.834 | 0.12143 | 0.007 | -6.869
-12 | -0.804 | 0.11411 | 0.007 | -7.045
-11.5 | -0.772 | 0.10734 | 0.007 | -7.19
-11 | -0.738 | 0.10057 | 0.007 | -7.337
-10.5 | -0.702 | 0.0946 | 0.007 | -7.421
-10 | -0.665 | 0.08885 | 0.007 | -7.48
-9.5 | -0.625 | 0.08354 | 0.007 | -7.486
-9 | -0.585 | 0.07881 | 0.007 | -7.42
-8.5 | -0.543 | 0.07414 | 0.007 | -7.318
-8 | -0.499 | 0.06999 | 0.007 | -7.13
-7.5 | -0.454 | 0.06609 | 0.007 | -6.874
-7 | -0.408 | 0.06244 | 0.007 | -6.539
-6.5 | -0.361 | 0.05916 | 0.007 | -6.105
-6 | -0.313 | 0.05611 | 0.007 | -5.584
-5.5 | -0.265 | 0.05345 | 0.007 | -4.95
-5 | -0.215 | 0.05103 | 0.007 | -4.216
-4.5 | -0.165 | 0.04886 | 0.007 | -3.379
-4 | -0.114 | 0.04698 | 0.007 | -2.436
-3.5 | -0.063 | 0.04534 | 0.007 | -1.397
-3 | -0.012 | 0.04396 | 0.007 | -0.268
-2.5 | 0.04 | 0.0428 | 0.007 | 0.939
-2 | 0.093 | 0.04185 | 0.007 | 2.21
-1.5 | 0.145 | 0.0411 | 0.007 | 3.531
-1 | 0.198 | 0.0405 | 0.007 | 4.882
-0.5 | 0.251 | 0.03999 | 0.008 | 6.268
0 | 0.331 | 0.02641 | 0.008 | 12.551
0.5 | 0.388 | 0.03217 | 0.012 | 12.059
1 | 0.444 | 0.03283 | 0.012 | 13.532
1.5 | 0.5 | 0.03357 | 0.011 | 14.901
2 | 0.556 | 0.03441 | 0.011 | 16.159
2.5 | 0.611 | 0.03473 | 0.011 | 17.603
3 | 0.667 | 0.03585 | 0.01 | 18.593
3.5 | 0.721 | 0.03712 | 0.01 | 19.434
4 | 0.776 | 0.0385 | 0.01 | 20.147
4.5 | 0.83 | 0.03996 | 0.01 | 20.768
5 | 0.884 | 0.04158 | 0.009 | 21.255
5.5 | 0.937 | 0.04334 | 0.009 | 21.62
6 | 0.99 | 0.04519 | 0.009 | 21.915
6.5 | 1.043 | 0.04721 | 0.009 | 22.09
7 | 1.095 | 0.04934 | 0.008 | 22.192
7.5 | 1.147 | 0.05162 | 0.008 | 22.215
8 | 1.198 | 0.05405 | 0.008 | 22.166
8.5 | 1.249 | 0.05665 | 0.007 | 22.043
9 | 1.299 | 0.05942 | 0.007 | 21.864
9.5 | 1.349 | 0.0623 | 0.007 | 21.652
10 | 1.398 | 0.06541 | 0.006 | 21.375
10.5 | 1.447 | 0.06866 | 0.006 | 21.07
11 | 1.495 | 0.07206 | 0.006 | 20.743
11.5 | 1.542 | 0.07575 | 0.005 | 20.357
12 | 1.589 | 0.07953 | 0.005 | 19.976
12.5 | 1.635 | 0.0835 | 0.005 | 19.578
13 | 1.68 | 0.08776 | 0.004 | 19.14
13.5 | 1.724 | 0.09219 | 0.004 | 18.701
14 | 1.768 | 0.09679 | 0.003 | 18.264
14.5 | 1.81 | 0.10169 | 0.003 | 17.8
15 | 1.852 | 0.10675 | 0.003 | 17.345
15.5 | 1.892 | 0.11194 | 0.002 | 16.902
16 | 1.931 | 0.11756 | 0.002 | 16.424
16.5 | 1.968 | 0.12322 | 0.002 | 15.973
17 | 2.003 | 0.12926 | 0.001 | 15.497
17.5 | 2.035 | 0.13564 | 0.001 | 15.003
18 | 2.064 | 0.14215 | 0 | 14.521
18.5 | 2.09 | 0.14897 | 0 | 14.028
19 | 2.113 | 0.15589 | -0.001 | 13.555
19.5 | 2.133 | 0.16336 | -0.001 | 13.058
20 | 2.151 | 0.17107 | -0.001 | 12.572

## 4. Re 50k Mach 0.10 (2)
BIGFOIL.COM POLAR EXPORT
Horten 20.00% thick 7.00% camber
Horten 20.00% thick 7.00% camber |  |  |  | Cl Max: | 0.7102 | at alpha= | 20 | deg
XFOIL ncrit=9 |  |  |  | L/D Max: | 2.949 | at alpha= | 20 | deg
Re: | 50000 |  |  | Cd Min: | 0.24083 | at alpha= | 20 | deg
Mach: | 0.1 |  |  | Cl=0 at alpha= | 3.0873 | deg
|  |  |  | @ Cl=0.1, Cd= | 0.10639
|  |  |  | @ Cl=0.4, Cd= | 0.16245
|  |  |  | @ Cl=0.6, Cd= | 0.21178
alpha (deg) | Cl | Cd | Cm | Cl/Cd
-11.5 | 0.0449 | 0.11472 | -0.0749 | 0.39139
-11 | 0.047 | 0.11097 | -0.0762 | 0.42354
-10.5 | 0.0457 | 0.10765 | -0.0761 | 0.42452
-10 | 0.0688 | 0.10349 | -0.0758 | 0.6648
-9.5 | 0.083 | 0.1003 | -0.0733 | 0.82752
-9 | 0.0953 | 0.09737 | -0.0724 | 0.97874
-8.5 | 0.1023 | 0.09595 | -0.0674 | 1.0662
-8 | 0.1782 | 0.09311 | -0.0649 | 1.9139
-7.5 | -0.5029 | 0.132 | 0.0028 | -3.8098
-7 | -0.543 | 0.12639 | 0.0064 | -4.2962
-6.5 | -0.6622 | 0.12208 | 0.0132 | -5.4243
-6 | -0.6054 | 0.11619 | 0.0093 | -5.2104
-5 | -0.0244 | 0.12669 | -0.0208 | -0.1926
-4 | -0.1019 | 0.11862 | -0.0097 | -0.85905
-3.5 | -0.5668 | 0.09458 | 0.0356 | -5.9928
-2.5 | -0.4856 | 0.08668 | 0.0145 | -5.6022
-2 | -0.438 | 0.08574 | 0.0156 | -5.1085
-1.5 | -0.4108 | 0.08352 | 0.0188 | -4.9186
-1 | -0.3838 | 0.08331 | 0.0225 | -4.6069
-0.5 | -0.3539 | 0.08327 | 0.0247 | -4.25
0 | -0.2788 | 0.08665 | 0.021 | -3.2175
1 | -0.2391 | 0.08631 | 0.0265 | -2.7702
1.5 | -0.1146 | 0.09386 | 0.0126 | -1.221
2 | -0.1013 | 0.09271 | 0.0139 | -1.0927
2.5 | -0.0738 | 0.09494 | 0.0149 | -0.77733
3 | -0.0418 | 0.09704 | 0.0172 | -0.43075
3.5 | 0.1976 | 0.11283 | -0.0274 | 1.7513
4 | 0.2428 | 0.12001 | -0.0272 | 2.0232
4.5 | 0.2226 | 0.1187 | -0.0211 | 1.8753
5 | 0.2616 | 0.12555 | -0.0204 | 2.0836
5.5 | 0.245 | 0.12462 | -0.0152 | 1.966
6 | 0.2912 | 0.13254 | -0.015 | 2.1971
6.5 | 0.2682 | 0.13081 | -0.01 | 2.0503
7 | 0.3202 | 0.13941 | -0.0102 | 2.2968
7.5 | 0.293 | 0.13731 | -0.0056 | 2.1339
8 | 0.3377 | 0.14478 | -0.0055 | 2.3325
8.5 | 0.3198 | 0.14415 | -0.0023 | 2.2185
9 | 0.3579 | 0.15058 | -0.0018 | 2.3768
9.5 | 0.3487 | 0.15139 | 0.0002 | 2.3033
10 | 0.3806 | 0.15679 | 0.0007 | 2.4275
10.5 | 0.3809 | 0.15912 | 0.0017 | 2.3938
11 | 0.4058 | 0.16346 | 0.0022 | 2.4826
11.5 | 0.4195 | 0.16791 | 0.0023 | 2.4984
12 | 0.4332 | 0.17058 | 0.0027 | 2.5396
12.5 | 0.4683 | 0.17886 | 0.0021 | 2.6182
13 | 0.4629 | 0.17811 | 0.0024 | 2.599
13.5 | 0.5053 | 0.18743 | 0.0016 | 2.6959
14 | 0.4948 | 0.18602 | 0.0013 | 2.6599
14.5 | 0.5288 | 0.19306 | 0.0006 | 2.739
15 | 0.5285 | 0.1943 | -0.0004 | 2.72
15.5 | 0.5558 | 0.1998 | -0.0013 | 2.7818
16 | 0.5645 | 0.20309 | -0.0027 | 2.7796
16.5 | 0.5846 | 0.20718 | -0.0039 | 2.8217
17 | 0.6036 | 0.21286 | -0.0054 | 2.8357
17.5 | 0.615 | 0.2151 | -0.0071 | 2.8591
18 | 0.6451 | 0.22371 | -0.0086 | 2.8836
18.5 | 0.6461 | 0.22335 | -0.0109 | 2.8928
19.5 | 0.6776 | 0.23186 | -0.0151 | 2.9225
20 | 0.7102 | 0.24083 | -0.0166 | 2.949

## 5. Re 50k Mach 0.25 (1)
BIGFOIL.COM POLAR EXPORT
Horten 20.00% thick 7.00% camber
Horten 20.00% thick 7.00% camber |  |  |  | Cl Max: | 2.111 | at alpha= | 20 | deg
JavaFoil+Calcfoil stall+Eppler ext transition |  |  |  | L/D Max: | 21.541 | at alpha= | 7 | deg
Re: | 50000 |  |  | Cd Min: | 0.02729 | at alpha= | 0 | deg
Mach: | 0.25 |  |  | Cl=0 at alpha= | -2.8868 | deg
|  |  |  | @ Cl=0.1, Cd= | 0.042521
|  |  |  | @ Cl=0.4, Cd= | 0.033175
|  |  |  | @ Cl=0.6, Cd= | 0.035813
alpha (deg) | Cl | Cd | Cm | Cl/Cd
-20 | -0.732 | 0.37165 | 0.006 | -1.971
-19.5 | -0.76 | 0.34323 | 0.006 | -2.215
-19 | -0.786 | 0.32081 | 0.006 | -2.449
-18.5 | -0.808 | 0.2984 | 0.006 | -2.707
-18 | -0.827 | 0.27916 | 0.006 | -2.963
-17.5 | -0.843 | 0.26154 | 0.006 | -3.224
-17 | -0.856 | 0.24402 | 0.006 | -3.508
-16.5 | -0.865 | 0.22816 | 0.006 | -3.792
-16 | -0.871 | 0.21357 | 0.007 | -4.079
-15.5 | -0.873 | 0.20005 | 0.007 | -4.365
-15 | -0.872 | 0.18591 | 0.007 | -4.69
-14.5 | -0.867 | 0.17415 | 0.007 | -4.977
-14 | -0.858 | 0.16222 | 0.007 | -5.29
-13.5 | -0.846 | 0.15177 | 0.007 | -5.573
-13 | -0.83 | 0.14189 | 0.007 | -5.851
-12.5 | -0.811 | 0.13256 | 0.007 | -6.117
-12 | -0.787 | 0.12327 | 0.007 | -6.388
-11.5 | -0.761 | 0.1156 | 0.007 | -6.584
-11 | -0.732 | 0.10761 | 0.007 | -6.801
-10.5 | -0.7 | 0.10076 | 0.007 | -6.947
-10 | -0.666 | 0.09403 | 0.007 | -7.078
-9.5 | -0.629 | 0.08812 | 0.007 | -7.136
-9 | -0.59 | 0.08259 | 0.007 | -7.144
-8.5 | -0.549 | 0.0774 | 0.007 | -7.094
-8 | -0.506 | 0.07259 | 0.007 | -6.975
-7.5 | -0.462 | 0.06832 | 0.007 | -6.762
-7 | -0.416 | 0.06437 | 0.007 | -6.46
-6.5 | -0.369 | 0.06077 | 0.007 | -6.064
-6 | -0.32 | 0.05757 | 0.007 | -5.559
-5.5 | -0.271 | 0.05472 | 0.007 | -4.944
-5 | -0.22 | 0.05214 | 0.007 | -4.224
-4.5 | -0.169 | 0.04986 | 0.007 | -3.392
-4 | -0.117 | 0.04785 | 0.007 | -2.452
-3.5 | -0.065 | 0.04616 | 0.007 | -1.407
-3 | -0.012 | 0.04472 | 0.007 | -0.27
-2.5 | 0.041 | 0.04355 | 0.007 | 0.947
-2 | 0.095 | 0.04259 | 0.007 | 2.229
-1.5 | 0.149 | 0.04185 | 0.007 | 3.559
-1 | 0.203 | 0.04129 | 0.008 | 4.913
-0.5 | 0.257 | 0.04086 | 0.008 | 6.291
0 | 0.34 | 0.02729 | 0.008 | 12.444
0.5 | 0.398 | 0.03315 | 0.012 | 11.992
1 | 0.455 | 0.03386 | 0.012 | 13.445
1.5 | 0.513 | 0.03468 | 0.012 | 14.777
2 | 0.569 | 0.03559 | 0.011 | 16.003
2.5 | 0.626 | 0.036 | 0.011 | 17.394
3 | 0.683 | 0.03724 | 0.011 | 18.33
3.5 | 0.739 | 0.03861 | 0.01 | 19.128
4 | 0.794 | 0.04008 | 0.01 | 19.816
4.5 | 0.849 | 0.0417 | 0.01 | 20.369
5 | 0.904 | 0.04348 | 0.01 | 20.797
5.5 | 0.959 | 0.04534 | 0.009 | 21.149
6 | 1.013 | 0.04739 | 0.009 | 21.37
6.5 | 1.066 | 0.04959 | 0.009 | 21.501
7 | 1.119 | 0.05196 | 0.008 | 21.541
7.5 | 1.172 | 0.05442 | 0.008 | 21.534
8 | 1.224 | 0.05712 | 0.008 | 21.428
8.5 | 1.275 | 0.06001 | 0.008 | 21.249
9 | 1.326 | 0.06303 | 0.007 | 21.042
9.5 | 1.376 | 0.06621 | 0.007 | 20.785
10 | 1.426 | 0.06969 | 0.007 | 20.457
10.5 | 1.475 | 0.07327 | 0.006 | 20.128
11 | 1.523 | 0.07711 | 0.006 | 19.745
11.5 | 1.57 | 0.08116 | 0.005 | 19.342
12 | 1.616 | 0.08541 | 0.005 | 18.925
12.5 | 1.662 | 0.08995 | 0.005 | 18.476
13 | 1.706 | 0.09477 | 0.004 | 18.007
13.5 | 1.75 | 0.09978 | 0.004 | 17.539
14 | 1.792 | 0.105 | 0.004 | 17.069
14.5 | 1.834 | 0.11062 | 0.003 | 16.575
15 | 1.873 | 0.11639 | 0.003 | 16.095
15.5 | 1.911 | 0.12266 | 0.002 | 15.582
16 | 1.948 | 0.12898 | 0.002 | 15.104
16.5 | 1.982 | 0.13578 | 0.002 | 14.596
17 | 2.013 | 0.14293 | 0.001 | 14.085
17.5 | 2.04 | 0.15047 | 0.001 | 13.557
18 | 2.063 | 0.15812 | 0 | 13.045
18.5 | 2.081 | 0.16648 | 0 | 12.5
19 | 2.095 | 0.17518 | -0.001 | 11.961
19.5 | 2.105 | 0.18433 | -0.001 | 11.422
20 | 2.111 | 0.19385 | -0.001 | 10.89

## 6. Re 50k Mach 0.25 (2)
BIGFOIL.COM POLAR EXPORT
Horten 20.00% thick 7.00% camber
Horten 20.00% thick 7.00% camber |  |  |  | Cl Max: | 0.724 | at alpha= | 20 | deg
XFOIL ncrit=9 |  |  |  | L/D Max: | 2.9188 | at alpha= | 20 | deg
Re: | 50000 |  |  | Cd Min: | 0.24805 | at alpha= | 20 | deg
Mach: | 0.25 |  |  | Cl=0 at alpha= | 3.6578 | deg
|  |  |  | @ Cl=0.1, Cd= | 0.11192
|  |  |  | @ Cl=0.4, Cd= | 0.16547
|  |  |  | @ Cl=0.6, Cd= | 0.21392
alpha (deg) | Cl | Cd | Cm | Cl/Cd
-7.5 | -0.5242 | 0.13856 | 0.0019 | -3.7832
-7 | -0.5105 | 0.1337 | 0.0048 | -3.8182
-6.5 | -0.4731 | 0.12827 | -0.001 | -3.6883
-5 | -0.0106 | 0.12924 | -0.024 | -0.082018
-3.5 | -0.3906 | 0.10754 | 0.0193 | -3.6321
-2.5 | -0.5543 | 0.08677 | 0.023 | -6.3882
-2 | -0.4757 | 0.08728 | 0.0169 | -5.4503
-1.5 | -0.4128 | 0.08805 | 0.0161 | -4.6882
-1 | -0.3934 | 0.08709 | 0.0213 | -4.5172
-0.5 | -0.3719 | 0.08597 | 0.0248 | -4.3259
0 | -0.3346 | 0.0863 | 0.026 | -3.8772
0.5 | -0.2763 | 0.08827 | 0.0245 | -3.1302
1 | -0.2564 | 0.08817 | 0.0271 | -2.908
1.5 | -0.1857 | 0.09205 | 0.0215 | -2.0174
2 | -0.1088 | 0.09559 | 0.014 | -1.1382
2.5 | -0.0878 | 0.09689 | 0.0151 | -0.90618
3 | -0.0354 | 0.10112 | 0.0151 | -0.35008
3.5 | -0.0423 | 0.1004 | 0.0205 | -0.42131
4.5 | 0.2257 | 0.1221 | -0.022 | 1.8485
5 | 0.2263 | 0.12466 | -0.0183 | 1.8153
5.5 | 0.2474 | 0.12792 | -0.0158 | 1.934
6 | 0.2536 | 0.13113 | -0.0129 | 1.934
6.5 | 0.2694 | 0.13395 | -0.0104 | 2.0112
7 | 0.2886 | 0.13882 | -0.0086 | 2.079
7.5 | 0.2931 | 0.1403 | -0.0058 | 2.0891
8 | 0.3356 | 0.14856 | -0.0056 | 2.259
8.5 | 0.3193 | 0.14702 | -0.0022 | 2.1718
9 | 0.3661 | 0.15572 | -0.0023 | 2.351
9.5 | 0.3476 | 0.15412 | 0.0004 | 2.2554
10 | 0.3864 | 0.16116 | 0.0006 | 2.3976
10.5 | 0.3787 | 0.16165 | 0.002 | 2.3427
11 | 0.4101 | 0.16728 | 0.0023 | 2.4516
11.5 | 0.4136 | 0.16979 | 0.0028 | 2.436
12 | 0.4372 | 0.1741 | 0.0029 | 2.5112
12.5 | 0.4551 | 0.17925 | 0.0027 | 2.5389
13 | 0.4666 | 0.18146 | 0.0026 | 2.5714
13.5 | 0.5041 | 0.19066 | 0.0018 | 2.644
14 | 0.4986 | 0.18933 | 0.0015 | 2.6335
15 | 0.5325 | 0.19766 | -0.0004 | 2.694
15.5 | 0.5639 | 0.20449 | -0.0013 | 2.7576
16 | 0.5682 | 0.2064 | -0.0028 | 2.7529
16.5 | 0.5928 | 0.21162 | -0.004 | 2.8012
17 | 0.6058 | 0.21577 | -0.0057 | 2.8076
17.5 | 0.6237 | 0.21956 | -0.0074 | 2.8407
18 | 0.6453 | 0.22602 | -0.0091 | 2.8551
18.5 | 0.6557 | 0.22799 | -0.0113 | 2.876
19 | 0.6859 | 0.23709 | -0.013 | 2.893
19.5 | 0.6881 | 0.23678 | -0.0158 | 2.9061
20 | 0.724 | 0.24805 | -0.0173 | 2.9188

## 7. Re 50k Mach 0.50 (1)
BIGFOIL.COM POLAR EXPORT
Horten 20.00% thick 7.00% camber
Horten 20.00% thick 7.00% camber |  |  |  | Cl Max: | 1.709 | at alpha= | 13.5 | deg
JavaFoil+Calcfoil stall+Eppler ext transition |  |  |  | L/D Max: | 18.365 | at alpha= | 5.5 | deg
Re: | 50000 |  |  | Cd Min: | 0.03167 | at alpha= | 0 | deg
Mach: | 0.5 |  |  | Cl=0 at alpha= | -2.8898 | deg
|  |  |  | @ Cl=0.1, Cd= | 0.046229
|  |  |  | @ Cl=0.4, Cd= | 0.032033
|  |  |  | @ Cl=0.6, Cd= | 0.041036
alpha (deg) | Cl | Cd | Cm | Cl/Cd
-20 | -0.977 | 0.48529 | 0.009 | -2.013
-19.5 | -0.949 | 0.47693 | 0.009 | -1.99
-19 | -0.922 | 0.47121 | 0.009 | -1.956
-18.5 | -0.894 | 0.46592 | 0.009 | -1.919
-18 | -0.865 | 0.45238 | 0.009 | -1.912
-17.5 | -0.837 | 0.43488 | 0.009 | -1.925
-17 | -0.809 | 0.42957 | 0.009 | -1.884
-16.5 | -0.78 | 0.4106 | 0.009 | -1.9
-16 | -0.752 | 0.41374 | 0.009 | -1.818
-15.5 | -0.724 | 0.39744 | 0.009 | -1.822
-15 | -0.695 | 0.39329 | 0.009 | -1.767
-14.5 | -0.667 | 0.36823 | 0.009 | -1.811
-14 | -0.639 | 0.3652 | 0.009 | -1.749
-13.5 | -0.61 | 0.34976 | 0.009 | -1.743
-13 | -0.581 | 0.34464 | 0.009 | -1.687
-12.5 | -0.553 | 0.34048 | 0.009 | -1.624
-12 | -0.524 | 0.3294 | 0.008 | -1.59
-11.5 | -0.495 | 0.30384 | 0.008 | -1.631
-11 | -0.466 | 0.2868 | 0.008 | -1.626
-10.5 | -0.438 | 0.28339 | 0.008 | -1.546
-10 | -0.409 | 0.26028 | 0.008 | -1.571
-9.5 | -0.38 | 0.24995 | 0.007 | -1.521
-9 | -0.352 | 0.22537 | 0.007 | -1.56
-8.5 | -0.428 | 0.12879 | 0.007 | -3.325
-8 | -0.47 | 0.10297 | 0.007 | -4.564
-7.5 | -0.457 | 0.09082 | 0.007 | -5.03
-7 | -0.426 | 0.08082 | 0.007 | -5.27
-6.5 | -0.386 | 0.07343 | 0.007 | -5.261
-6 | -0.341 | 0.06762 | 0.008 | -5.044
-5.5 | -0.292 | 0.06273 | 0.008 | -4.652
-5 | -0.24 | 0.05876 | 0.008 | -4.077
-4.5 | -0.185 | 0.05543 | 0.008 | -3.341
-4 | -0.129 | 0.05268 | 0.008 | -2.45
-3.5 | -0.072 | 0.05043 | 0.008 | -1.422
-3 | -0.013 | 0.04861 | 0.008 | -0.275
-2.5 | 0.046 | 0.04719 | 0.008 | 0.969
-2 | 0.105 | 0.04614 | 0.008 | 2.285
-1.5 | 0.166 | 0.04543 | 0.008 | 3.644
-1 | 0.225 | 0.045 | 0.008 | 5.007
-0.5 | 0.285 | 0.0448 | 0.008 | 6.367
0 | 0.375 | 0.03167 | 0.008 | 11.849
0.5 | 0.439 | 0.0326 | 0.008 | 13.464
1 | 0.502 | 0.03898 | 0.013 | 12.882
1.5 | 0.565 | 0.04024 | 0.013 | 14.042
2 | 0.627 | 0.04165 | 0.013 | 15.062
2.5 | 0.689 | 0.04323 | 0.012 | 15.939
3 | 0.75 | 0.04449 | 0.012 | 16.867
3.5 | 0.811 | 0.04655 | 0.011 | 17.423
4 | 0.871 | 0.04879 | 0.011 | 17.849
4.5 | 0.93 | 0.05127 | 0.011 | 18.143
5 | 0.989 | 0.054 | 0.011 | 18.308
5.5 | 1.046 | 0.05696 | 0.01 | 18.365
6 | 1.103 | 0.06024 | 0.01 | 18.309
6.5 | 1.158 | 0.0638 | 0.01 | 18.154
7 | 1.213 | 0.06762 | 0.009 | 17.938
7.5 | 1.266 | 0.07191 | 0.009 | 17.609
8 | 1.318 | 0.07655 | 0.009 | 17.217
8.5 | 1.368 | 0.08148 | 0.008 | 16.793
9 | 1.417 | 0.08699 | 0.008 | 16.287
9.5 | 1.463 | 0.09293 | 0.007 | 15.747
10 | 1.508 | 0.09951 | 0.007 | 15.151
10.5 | 1.549 | 0.10689 | 0.007 | 14.493
11 | 1.588 | 0.11481 | 0.006 | 13.83
11.5 | 1.623 | 0.12374 | 0.006 | 13.115
12 | 1.654 | 0.13371 | 0.005 | 12.369
12.5 | 1.679 | 0.14521 | 0.005 | 11.565
13 | 1.698 | 0.15801 | 0.005 | 10.748
13.5 | 1.709 | 0.17304 | 0.004 | 9.876
14 | 1.707 | 0.19075 | 0.004 | 8.951
14.5 | 1.69 | 0.21321 | 0.003 | 7.926
15 | 1.643 | 0.24245 | 0.003 | 6.777
15.5 | 1.529 | 0.28874 | 0.002 | 5.295
16 | 1.098 | 0.44736 | 0.002 | 2.455
16.5 | 1.134 | 0.51817 | 0.001 | 2.188
17 | 1.167 | 0.55527 | 0.001 | 2.101
17.5 | 1.199 | 0.59024 | 0.001 | 2.031
18 | 1.231 | 0.61954 | 0 | 1.987
18.5 | 1.261 | 0.61884 | 0 | 2.037

## 8. Re 50k Mach 0.50 (2)
BIGFOIL.COM POLAR EXPORT
Horten 20.00% thick 7.00% camber
Horten 20.00% thick 7.00% camber |  |  |  | Cl Max: | 0.7677 | at alpha= | 20 | deg
XFOIL ncrit=9 |  |  |  | L/D Max: | 2.8115 | at alpha= | 20 | deg
Re: | 50000 |  |  | Cd Min: | 0.27306 | at alpha= | 20 | deg
Mach: | 0.5 |  |  | Cl=0 at alpha= | 4.5343 | deg
|  |  |  | @ Cl=0.1, Cd= | 0.12767
|  |  |  | @ Cl=0.4, Cd= | 0.17844
|  |  |  | @ Cl=0.6, Cd= | 0.22561
alpha (deg) | Cl | Cd | Cm | Cl/Cd
-20 | -0.337 | 0.23111 | -0.0004 | -1.4582
-19.5 | -0.2969 | 0.21905 | -0.0048 | -1.3554
-19 | -0.2685 | 0.2133 | -0.0112 | -1.2588
-18.5 | -0.2448 | 0.20915 | -0.0188 | -1.1705
-18 | -0.2005 | 0.19858 | -0.0254 | -1.0097
-17.5 | -0.1792 | 0.19596 | -0.0337 | -0.91447
-17 | -0.1196 | 0.18556 | -0.0468 | -0.64454
-16.5 | -0.0665 | 0.17848 | -0.0598 | -0.37259
-16 | -0.0333 | 0.17171 | -0.066 | -0.19393
-15.5 | -0.0016 | 0.16558 | -0.0697 | -0.009663
-15 | -0.0133 | 0.16827 | -0.0742 | -0.07904
-14.5 | 0.0442 | 0.15563 | -0.0757 | 0.28401
-14 | 0.0262 | 0.15842 | -0.0796 | 0.16538
-13.5 | 0.0838 | 0.14669 | -0.0809 | 0.57127
-13 | 0.0571 | 0.1496 | -0.0836 | 0.38168
-12.5 | 0.1181 | 0.13873 | -0.0851 | 0.85129
-12 | 0.1246 | 0.13554 | -0.0856 | 0.91929
-11.5 | 0.1074 | 0.13643 | -0.0878 | 0.78722
-11 | 0.1537 | 0.12877 | -0.0872 | 1.1936
-10.5 | 0.1665 | 0.12575 | -0.0884 | 1.3241
-10 | 0.175 | 0.12311 | -0.0873 | 1.4215
-9.5 | 0.1716 | 0.12228 | -0.0859 | 1.4033
-8.5 | 0.1548 | 0.12142 | -0.0783 | 1.2749
-8 | -0.4112 | 0.16403 | -0.0023 | -2.5069
-7 | -0.3742 | 0.1563 | -0.0142 | -2.3941
-6 | -0.2623 | 0.14832 | -0.0141 | -1.7685
-5.5 | -0.1101 | 0.1494 | -0.0184 | -0.73695
-5 | -0.0334 | 0.14706 | -0.0222 | -0.22712
-4.5 | 0.057 | 0.14307 | -0.0355 | 0.39841
-3.5 | -0.3087 | 0.12805 | 0.003 | -2.4108
-3 | -0.5458 | 0.11143 | 0.0173 | -4.8981
-2.5 | -0.561 | 0.10467 | 0.0124 | -5.3597
-2 | -0.5315 | 0.10315 | 0.0121 | -5.1527
-1.5 | -0.488 | 0.10117 | 0.0135 | -4.8236
-1 | -0.4799 | 0.09801 | 0.0195 | -4.8964
-0.5 | -0.4524 | 0.09791 | 0.0239 | -4.6206
0 | -0.3988 | 0.09877 | 0.0251 | -4.0377
0.5 | -0.3842 | 0.09709 | 0.0298 | -3.9572
1 | -0.3193 | 0.09997 | 0.0283 | -3.194
1.5 | -0.2959 | 0.09876 | 0.0311 | -2.9962
2 | -0.2525 | 0.10083 | 0.0306 | -2.5042
2.5 | -0.145 | 0.10685 | 0.019 | -1.357
3 | -0.1051 | 0.10859 | 0.0161 | -0.96786
3.5 | -0.0342 | 0.11509 | 0.0136 | -0.29716
4 | -0.0412 | 0.11386 | 0.0192 | -0.36185
4.5 | -0.0085 | 0.11692 | 0.0236 | -0.072699
5.5 | 0.2392 | 0.14147 | -0.0181 | 1.6908
6 | 0.2389 | 0.14208 | -0.014 | 1.6814
6.5 | 0.2782 | 0.14969 | -0.0128 | 1.8585
7 | 0.2667 | 0.14866 | -0.0086 | 1.794
7.5 | 0.3126 | 0.15723 | -0.0079 | 1.9882
8 | 0.2972 | 0.15571 | -0.0042 | 1.9087
8.5 | 0.3316 | 0.16201 | -0.003 | 2.0468
9 | 0.3311 | 0.16337 | -0.0007 | 2.0267
9.5 | 0.3563 | 0.16804 | 0.0005 | 2.1203
10 | 0.3718 | 0.17239 | 0.0015 | 2.1567
10.5 | 0.3865 | 0.17518 | 0.0026 | 2.2063
11 | 0.4216 | 0.18367 | 0.0026 | 2.2954
11.5 | 0.4209 | 0.18316 | 0.0035 | 2.298
12 | 0.4619 | 0.19275 | 0.0031 | 2.3964
12.5 | 0.4587 | 0.19194 | 0.0034 | 2.3898
13 | 0.4894 | 0.19853 | 0.0031 | 2.4651
13.5 | 0.5004 | 0.20172 | 0.0024 | 2.4807
14 | 0.5227 | 0.20636 | 0.0017 | 2.533
14.5 | 0.5479 | 0.2134 | 0.0006 | 2.5675
15 | 0.5598 | 0.21544 | -0.0006 | 2.5984
15.5 | 0.597 | 0.22626 | -0.0019 | 2.6386
16 | 0.599 | 0.22533 | -0.0037 | 2.6583
16.5 | 0.6346 | 0.23526 | -0.0051 | 2.6974
17 | 0.6398 | 0.23599 | -0.0074 | 2.7111
17.5 | 0.6681 | 0.24329 | -0.0092 | 2.7461
18 | 0.682 | 0.24753 | -0.0118 | 2.7552
18.5 | 0.7039 | 0.25289 | -0.014 | 2.7834
19 | 0.7253 | 0.26007 | -0.0166 | 2.7889
19.5 | 0.741 | 0.26361 | -0.0195 | 2.811
20 | 0.7677 | 0.27306 | -0.0221 | 2.8115

## 9. Re 100k Mach 0.00 (1)
BIGFOIL.COM POLAR EXPORT
Horten 20.00% thick 7.00% camber
Horten 20.00% thick 7.00% camber |  |  |  | Cl Max: | 2.184 | at alpha= | 20 | deg
JavaFoil+Calcfoil stall+Eppler ext transition |  |  |  | L/D Max: | 29.935 | at alpha= | 7 | deg
Re: | 100000 |  |  | Cd Min: | 0.01923 | at alpha= | -1 | deg
Mach: | 0 |  |  | Cl=0 at alpha= | -2.8846 | deg
|  |  |  | @ Cl=0.1, Cd= | 0.03587
|  |  |  | @ Cl=0.4, Cd= | 0.02484
|  |  |  | @ Cl=0.6, Cd= | 0.025622
alpha (deg) | Cl | Cd | Cm | Cl/Cd
-20 | -1.049 | 0.23333 | 0.006 | -4.498
-19.5 | -1.048 | 0.22329 | 0.006 | -4.695
-19 | -1.046 | 0.21273 | 0.006 | -4.915
-18.5 | -1.041 | 0.20209 | 0.006 | -5.153
-18 | -1.035 | 0.19207 | 0.006 | -5.389
-17.5 | -1.027 | 0.18219 | 0.006 | -5.638
-17 | -1.017 | 0.17304 | 0.007 | -5.879
-16.5 | -1.006 | 0.16492 | 0.007 | -6.098
-16 | -0.992 | 0.15629 | 0.007 | -6.346
-15.5 | -0.976 | 0.14815 | 0.007 | -6.588
-15 | -0.958 | 0.14032 | 0.007 | -6.828
-14.5 | -0.938 | 0.13214 | 0.007 | -7.099
-14 | -0.916 | 0.1254 | 0.007 | -7.305
-13.5 | -0.892 | 0.1181 | 0.007 | -7.551
-13 | -0.865 | 0.1114 | 0.007 | -7.769
-12.5 | -0.837 | 0.10544 | 0.007 | -7.939
-12 | -0.806 | 0.09927 | 0.007 | -8.12
-11.5 | -0.773 | 0.09353 | 0.008 | -8.268
-11 | -0.739 | 0.08804 | 0.008 | -8.39
-10.5 | -0.702 | 0.08273 | 0.008 | -8.49
-10 | -0.664 | 0.07792 | 0.008 | -8.528
-9.5 | -0.625 | 0.07388 | 0.008 | -8.46
-9 | -0.584 | 0.06964 | 0.008 | -8.388
-8.5 | -0.542 | 0.06574 | 0.008 | -8.241
-8 | -0.498 | 0.06206 | 0.008 | -8.027
-7.5 | -0.453 | 0.0586 | 0.008 | -7.737
-7 | -0.407 | 0.05541 | 0.008 | -7.352
-6.5 | -0.36 | 0.05245 | 0.008 | -6.872
-6 | -0.313 | 0.04978 | 0.008 | -6.279
-5.5 | -0.264 | 0.04734 | 0.008 | -5.576
-5 | -0.215 | 0.04511 | 0.008 | -4.759
-4.5 | -0.165 | 0.04314 | 0.008 | -3.82
-4 | -0.114 | 0.04139 | 0.008 | -2.761
-3.5 | -0.063 | 0.03984 | 0.008 | -1.587
-3 | -0.012 | 0.03846 | 0.008 | -0.306
-2.5 | 0.04 | 0.03722 | 0.008 | 1.08
-2 | 0.093 | 0.03605 | 0.008 | 2.57
-1.5 | 0.146 | 0.03469 | 0.008 | 4.205
-1 | 0.24 | 0.01923 | 0.013 | 12.499
-0.5 | 0.304 | 0.0194 | 0.013 | 15.662
0 | 0.337 | 0.02437 | 0.012 | 13.812
0.5 | 0.394 | 0.02479 | 0.012 | 15.892
1 | 0.451 | 0.02526 | 0.012 | 17.856
1.5 | 0.508 | 0.02484 | 0.012 | 20.438
2 | 0.564 | 0.0255 | 0.011 | 22.117
2.5 | 0.62 | 0.02569 | 0.011 | 24.132
3 | 0.676 | 0.02658 | 0.011 | 25.43
3.5 | 0.731 | 0.02756 | 0.011 | 26.53
4 | 0.786 | 0.02863 | 0.01 | 27.462
4.5 | 0.841 | 0.02977 | 0.01 | 28.25
5 | 0.896 | 0.03103 | 0.01 | 28.858
5.5 | 0.949 | 0.03238 | 0.009 | 29.314
6 | 1.003 | 0.03383 | 0.009 | 29.647
6.5 | 1.056 | 0.03538 | 0.009 | 29.853
7 | 1.109 | 0.03704 | 0.009 | 29.935
7.5 | 1.161 | 0.03882 | 0.008 | 29.917
8 | 1.213 | 0.0407 | 0.008 | 29.812
8.5 | 1.265 | 0.04273 | 0.008 | 29.595
9 | 1.315 | 0.04487 | 0.007 | 29.317
9.5 | 1.366 | 0.04711 | 0.007 | 28.989
10 | 1.415 | 0.04955 | 0.007 | 28.566
10.5 | 1.465 | 0.0521 | 0.006 | 28.111
11 | 1.513 | 0.05476 | 0.006 | 27.635
11.5 | 1.561 | 0.05757 | 0.006 | 27.119
12 | 1.608 | 0.0606 | 0.005 | 26.541
12.5 | 1.655 | 0.0637 | 0.005 | 25.984
13 | 1.701 | 0.06696 | 0.004 | 25.401
13.5 | 1.746 | 0.07046 | 0.004 | 24.776
14 | 1.79 | 0.07406 | 0.004 | 24.17
14.5 | 1.833 | 0.07789 | 0.003 | 23.539
15 | 1.875 | 0.08187 | 0.003 | 22.906
15.5 | 1.916 | 0.08602 | 0.002 | 22.279
16 | 1.956 | 0.09036 | 0.002 | 21.647
16.5 | 1.994 | 0.09489 | 0.002 | 21.015
17 | 2.03 | 0.09968 | 0.001 | 20.367
17.5 | 2.063 | 0.10464 | 0.001 | 19.712
18 | 2.093 | 0.10986 | 0 | 19.052
18.5 | 2.12 | 0.11522 | 0 | 18.399
19 | 2.144 | 0.12085 | -0.001 | 17.743
19.5 | 2.166 | 0.12676 | -0.001 | 17.087
20 | 2.184 | 0.13286 | -0.001 | 16.442

## 10. Re 100k Mach 0.00 (2)
BIGFOIL.COM POLAR EXPORT
Horten 20.00% thick 7.00% camber
Horten 20.00% thick 7.00% camber |  |  |  | Cl Max: | -0.0149 | at alpha= | -3 | deg
XFOIL ncrit=9 |  |  |  | L/D Max: | -0.17794 | at alpha= | -10.5 | deg
Re: | 100000 |  |  | Cd Min: | 0.20482 | at alpha= | -20 | deg
Mach: | 0 |  |  | Cl=0 at alpha= | -99 | deg
|  |  |  | @ Cl=0.1, Cd= | 0.07405
|  |  |  | @ Cl=0.4, Cd= | 0.07405
|  |  |  | @ Cl=0.6, Cd= | 0.07405
alpha (deg) | Cl | Cd | Cm | Cl/Cd
-20 | -0.3482 | 0.20482 | 0.0007 | -1.7
-19.5 | -0.3202 | 0.19756 | -0.0012 | -1.6208
-19 | -0.2999 | 0.19225 | -0.0048 | -1.5599
-18.5 | -0.2931 | 0.1888 | -0.0107 | -1.5524
-18 | -0.2578 | 0.18077 | -0.0137 | -1.4261
-17.5 | -0.2117 | 0.17331 | -0.0274 | -1.2215
-17 | -0.1769 | 0.16581 | -0.0355 | -1.0669
-16.5 | -0.1485 | 0.15981 | -0.0395 | -0.92923
-16 | -0.1509 | 0.15639 | -0.0455 | -0.9649
-15.5 | -0.1105 | 0.14848 | -0.047 | -0.74421
-15 | -0.0976 | 0.14371 | -0.0495 | -0.67915
-14.5 | -0.0961 | 0.13876 | -0.0529 | -0.69256
-14 | -0.0684 | 0.13307 | -0.0532 | -0.51402
-13.5 | -0.1047 | 0.13066 | -0.0594 | -0.80132
-13 | -0.0502 | 0.12253 | -0.0573 | -0.4097
-12.5 | -0.0402 | 0.11771 | -0.0589 | -0.34152
-12 | -0.0487 | 0.11225 | -0.0618 | -0.43385
-11.5 | -0.0225 | 0.10732 | -0.0613 | -0.20965
-11 | -0.0653 | 0.10207 | -0.0667 | -0.63976
-10.5 | -0.0172 | 0.09666 | -0.0638 | -0.17794
-10 | -0.091 | 0.0913 | -0.0696 | -0.99671
-9.5 | -0.0376 | 0.08527 | -0.0676 | -0.44095
-9 | -0.0718 | 0.08012 | -0.0678 | -0.89616
-8.5 | -0.1953 | 0.08123 | -0.0545 | -2.4043
-8 | -0.1107 | 0.07176 | -0.0591 | -1.5426
-7.5 | -0.1706 | 0.07033 | -0.0491 | -2.4257
-7 | -0.1357 | 0.0648 | -0.0473 | -2.0941
-6.5 | -0.149 | 0.06268 | -0.041 | -2.3772
-6 | -0.1458 | 0.06028 | -0.0349 | -2.4187
-5.5 | -0.1293 | 0.05681 | -0.0296 | -2.276
-5 | -0.1301 | 0.05607 | -0.024 | -2.3203
-4.5 | -0.0987 | 0.04955 | -0.0176 | -1.9919
-4 | -0.0547 | 0.04591 | -0.0143 | -1.1915
-3.5 | -0.0718 | 0.04879 | -0.0079 | -1.4716
-3 | -0.0149 | 0.04595 | -0.0054 | -0.32427
-2.5 | -0.1337 | 0.05524 | 0.008 | -2.4203
-2 | -0.0267 | 0.05094 | 0.0052 | -0.52415
-1.5 | -0.162 | 0.06127 | 0.0195 | -2.644
-1 | -0.171 | 0.06467 | 0.0232 | -2.6442
-0.5 | -0.1746 | 0.07405 | 0.0216 | -2.3579

## 11. Re 100k Mach 0.10 (1)
BIGFOIL.COM POLAR EXPORT
Horten 20.00% thick 7.00% camber
Horten 20.00% thick 7.00% camber |  |  |  | Cl Max: | 2.181 | at alpha= | 20 | deg
JavaFoil+Calcfoil stall+Eppler ext transition |  |  |  | L/D Max: | 29.757 | at alpha= | 7 | deg
Re: | 100000 |  |  | Cd Min: | 0.0193 | at alpha= | -1 | deg
Mach: | 0.1 |  |  | Cl=0 at alpha= | -2.8846 | deg
|  |  |  | @ Cl=0.1, Cd= | 0.036003
|  |  |  | @ Cl=0.4, Cd= | 0.024964
|  |  |  | @ Cl=0.6, Cd= | 0.025799
alpha (deg) | Cl | Cd | Cm | Cl/Cd
-20 | -1.017 | 0.24129 | 0.006 | -4.217
-19.5 | -1.019 | 0.22816 | 0.006 | -4.466
-19 | -1.019 | 0.21747 | 0.006 | -4.686
-18.5 | -1.017 | 0.20682 | 0.006 | -4.919
-18 | -1.014 | 0.19713 | 0.006 | -5.143
-17.5 | -1.008 | 0.18602 | 0.006 | -5.42
-17 | -1.001 | 0.17696 | 0.007 | -5.655
-16.5 | -0.991 | 0.16723 | 0.007 | -5.927
-16 | -0.979 | 0.15887 | 0.007 | -6.165
-15.5 | -0.965 | 0.14996 | 0.007 | -6.438
-15 | -0.949 | 0.14182 | 0.007 | -6.694
-14.5 | -0.931 | 0.13441 | 0.007 | -6.925
-14 | -0.91 | 0.12713 | 0.007 | -7.16
-13.5 | -0.887 | 0.11958 | 0.007 | -7.42
-13 | -0.862 | 0.11295 | 0.007 | -7.633
-12.5 | -0.835 | 0.10662 | 0.007 | -7.83
-12 | -0.805 | 0.10043 | 0.007 | -8.012
-11.5 | -0.773 | 0.09441 | 0.008 | -8.182
-11 | -0.739 | 0.08871 | 0.008 | -8.326
-10.5 | -0.703 | 0.08348 | 0.008 | -8.419
-10 | -0.665 | 0.07836 | 0.008 | -8.49
-9.5 | -0.626 | 0.07446 | 0.008 | -8.409
-9 | -0.585 | 0.07014 | 0.008 | -8.347
-8.5 | -0.543 | 0.0661 | 0.008 | -8.218
-8 | -0.5 | 0.06246 | 0.008 | -7.999
-7.5 | -0.455 | 0.05895 | 0.008 | -7.717
-7 | -0.409 | 0.05565 | 0.008 | -7.347
-6.5 | -0.362 | 0.05265 | 0.008 | -6.871
-6 | -0.314 | 0.04996 | 0.008 | -6.282
-5.5 | -0.265 | 0.0475 | 0.008 | -5.581
-5 | -0.216 | 0.0453 | 0.008 | -4.76
-4.5 | -0.165 | 0.04331 | 0.008 | -3.821
-4 | -0.115 | 0.04153 | 0.008 | -2.763
-3.5 | -0.064 | 0.03997 | 0.008 | -1.589
-3 | -0.012 | 0.03857 | 0.008 | -0.306
-2.5 | 0.04 | 0.03736 | 0.008 | 1.081
-2 | 0.093 | 0.03617 | 0.008 | 2.573
-1.5 | 0.147 | 0.03488 | 0.008 | 4.201
-1 | 0.242 | 0.0193 | 0.013 | 12.516
-0.5 | 0.305 | 0.01949 | 0.013 | 15.666
0 | 0.338 | 0.02451 | 0.012 | 13.794
0.5 | 0.396 | 0.02493 | 0.012 | 15.868
1 | 0.453 | 0.02542 | 0.012 | 17.82
1.5 | 0.51 | 0.02501 | 0.012 | 20.389
2 | 0.566 | 0.02568 | 0.012 | 22.059
2.5 | 0.623 | 0.02588 | 0.011 | 24.062
3 | 0.679 | 0.02677 | 0.011 | 25.354
3.5 | 0.734 | 0.02778 | 0.011 | 26.439
4 | 0.79 | 0.02887 | 0.01 | 27.353
4.5 | 0.845 | 0.03003 | 0.01 | 28.127
5 | 0.899 | 0.03129 | 0.01 | 28.736
5.5 | 0.953 | 0.03268 | 0.01 | 29.168
6 | 1.007 | 0.03413 | 0.009 | 29.509
6.5 | 1.061 | 0.03572 | 0.009 | 29.688
7 | 1.113 | 0.03742 | 0.009 | 29.757
7.5 | 1.166 | 0.03923 | 0.008 | 29.72
8 | 1.218 | 0.04115 | 0.008 | 29.601
8.5 | 1.269 | 0.0432 | 0.008 | 29.386
9 | 1.32 | 0.04537 | 0.007 | 29.105
9.5 | 1.371 | 0.04766 | 0.007 | 28.765
10 | 1.421 | 0.05012 | 0.007 | 28.348
10.5 | 1.47 | 0.05272 | 0.006 | 27.882
11 | 1.519 | 0.05543 | 0.006 | 27.4
11.5 | 1.566 | 0.05832 | 0.006 | 26.86
12 | 1.614 | 0.06136 | 0.005 | 26.298
12.5 | 1.66 | 0.06453 | 0.005 | 25.73
13 | 1.706 | 0.06793 | 0.004 | 25.115
13.5 | 1.751 | 0.07147 | 0.004 | 24.499
14 | 1.795 | 0.07513 | 0.004 | 23.891
14.5 | 1.838 | 0.07903 | 0.003 | 23.255
15 | 1.88 | 0.08311 | 0.003 | 22.618
15.5 | 1.921 | 0.0874 | 0.002 | 21.978
16 | 1.96 | 0.09186 | 0.002 | 21.336
16.5 | 1.998 | 0.09648 | 0.002 | 20.707
17 | 2.033 | 0.10143 | 0.001 | 20.044
17.5 | 2.065 | 0.10656 | 0.001 | 19.382
18 | 2.094 | 0.11179 | 0 | 18.735
18.5 | 2.12 | 0.11737 | 0 | 18.064
19 | 2.144 | 0.12322 | -0.001 | 17.396
19.5 | 2.164 | 0.12935 | -0.001 | 16.726
20 | 2.181 | 0.13573 | -0.001 | 16.067

## 12. Re 100k Mach 0.10 (2)
BIGFOIL.COM POLAR EXPORT
Horten 20.00% thick 7.00% camber
Horten 20.00% thick 7.00% camber |  |  |  | Cl Max: | 0.7231 | at alpha= | 20 | deg
XFOIL ncrit=9 |  |  |  | L/D Max: | 3.1483 | at alpha= | 20 | deg
Re: | 100000 |  |  | Cd Min: | 0.22968 | at alpha= | 20 | deg
Mach: | 0.1 |  |  | Cl=0 at alpha= | 4.0087 | deg
|  |  |  | @ Cl=0.1, Cd= | 0.097646
|  |  |  | @ Cl=0.4, Cd= | 0.14328
|  |  |  | @ Cl=0.6, Cd= | 0.19572
alpha (deg) | Cl | Cd | Cm | Cl/Cd
-20 | -0.3467 | 0.20513 | 0.0008 | -1.6901
-19.5 | -0.3191 | 0.19804 | -0.0012 | -1.6113
-19 | -0.2987 | 0.19271 | -0.0049 | -1.55
-18.5 | -0.2901 | 0.18898 | -0.0108 | -1.5351
-18 | -0.2551 | 0.18111 | -0.0141 | -1.4085
-17.5 | -0.2072 | 0.17361 | -0.0292 | -1.1935
-17 | -0.1738 | 0.16616 | -0.0358 | -1.046
-16.5 | -0.146 | 0.16023 | -0.0398 | -0.91119
-16 | -0.1467 | 0.15665 | -0.0455 | -0.93648
-15.5 | -0.1079 | 0.14893 | -0.0471 | -0.7245
-15 | -0.0956 | 0.14426 | -0.0496 | -0.66269
-14.5 | -0.0925 | 0.13922 | -0.0528 | -0.66442
-14 | -0.0655 | 0.13357 | -0.0533 | -0.49038
-13 | -0.0466 | 0.1231 | -0.0572 | -0.37855
-12.5 | -0.0371 | 0.11826 | -0.0591 | -0.31372
-12 | -0.0437 | 0.11281 | -0.0617 | -0.38738
-11.5 | -0.0181 | 0.10786 | -0.0615 | -0.16781
-11 | -0.0567 | 0.1027 | -0.0665 | -0.55209
-10.5 | -0.0117 | 0.0973 | -0.0638 | -0.12025
-10 | -0.0887 | 0.09209 | -0.0701 | -0.96319
-9.5 | -0.0266 | 0.08616 | -0.0673 | -0.30873
-9 | -0.0697 | 0.08089 | -0.0681 | -0.86166
-8.5 | -0.1909 | 0.08201 | -0.0551 | -2.3278
-8 | -0.0999 | 0.07225 | -0.0603 | -1.3827
-7.5 | -0.1621 | 0.0706 | -0.0503 | -2.296
-7 | -0.1295 | 0.06543 | -0.0483 | -1.9792
-6.5 | -0.1447 | 0.06325 | -0.0419 | -2.2877
-6 | -0.142 | 0.06069 | -0.0356 | -2.3398
-5.5 | -0.1271 | 0.05738 | -0.0301 | -2.2151
-5 | -0.1299 | 0.05674 | -0.0244 | -2.2894
-4.5 | -0.0982 | 0.04993 | -0.0184 | -1.9668
-4 | -0.0744 | 0.04835 | -0.0138 | -1.5388
-3.5 | -0.0737 | 0.04932 | -0.008 | -1.4943
-3 | -0.0132 | 0.04616 | -0.0057 | -0.28596
-2.5 | -0.1361 | 0.0557 | 0.008 | -2.4434
-2 | -0.0229 | 0.05098 | 0.0049 | -0.4492
-1.5 | -0.2974 | 0.07192 | 0.0221 | -4.1352
-0.5 | -0.2435 | 0.07361 | 0.0273 | -3.308
0 | -0.0893 | 0.06724 | 0.0252 | -1.3281
1 | -0.1467 | 0.07723 | 0.0312 | -1.8995
1.5 | -0.0566 | 0.08075 | 0.0276 | -0.70093
2 | -0.0951 | 0.08115 | 0.0334 | -1.1719
2.5 | -0.0255 | 0.08423 | 0.0318 | -0.30274
3 | -0.0455 | 0.0856 | 0.0359 | -0.53154
3.5 | 0.0047 | 0.08836 | 0.0366 | 0.053191
4 | -0.0027 | 0.09053 | 0.0395 | -0.029824
5 | 0.3086 | 0.1121 | -0.0174 | 2.7529
5.5 | 0.3553 | 0.11617 | -0.0156 | 3.0584
6 | 0.3176 | 0.11832 | -0.0112 | 2.6842
6.5 | 0.3532 | 0.12175 | -0.0089 | 2.901
7 | 0.3319 | 0.12491 | -0.0058 | 2.6571
7.5 | 0.359 | 0.12795 | -0.0035 | 2.8058
8 | 0.4132 | 0.13397 | -0.0023 | 3.0843
8.5 | 0.3715 | 0.13474 | 0.0007 | 2.7572
9 | 0.4159 | 0.13972 | 0.0021 | 2.9767
9.5 | 0.3893 | 0.14208 | 0.0036 | 2.74
10 | 0.4268 | 0.14628 | 0.0049 | 2.9177
10.5 | 0.4129 | 0.14981 | 0.0055 | 2.7562
11 | 0.443 | 0.1535 | 0.0065 | 2.886
11.5 | 0.4468 | 0.15806 | 0.0066 | 2.8268
12 | 0.4646 | 0.16126 | 0.007 | 2.8811
12.5 | 0.5102 | 0.1675 | 0.0074 | 3.046
13 | 0.4895 | 0.1694 | 0.0065 | 2.8896
13.5 | 0.5277 | 0.17444 | 0.0069 | 3.0251
14 | 0.5182 | 0.17779 | 0.0054 | 2.9147
14.5 | 0.5494 | 0.18205 | 0.0053 | 3.0179
15 | 0.55 | 0.1863 | 0.0036 | 2.9522
15.5 | 0.5751 | 0.19023 | 0.003 | 3.0232
16 | 0.6033 | 0.19645 | 0.0023 | 3.071
16.5 | 0.6031 | 0.19872 | 0.0001 | 3.0349
17 | 0.6458 | 0.2056 | -0.0001 | 3.1411
17.5 | 0.6329 | 0.20741 | -0.0035 | 3.0514
18 | 0.67 | 0.21318 | -0.0038 | 3.1429
18.5 | 0.6633 | 0.21621 | -0.0075 | 3.0679
19 | 0.6954 | 0.22116 | -0.0082 | 3.1443
19.5 | 0.6942 | 0.22509 | -0.0119 | 3.0841
20 | 0.7231 | 0.22968 | -0.0131 | 3.1483

## 13. Re 100k Mach 0.25 (1)
BIGFOIL.COM POLAR EXPORT
Horten 20.00% thick 7.00% camber
Horten 20.00% thick 7.00% camber |  |  |  | Cl Max: | 2.139 | at alpha= | 20 | deg
JavaFoil+Calcfoil stall+Eppler ext transition |  |  |  | L/D Max: | 28.768 | at alpha= | 7 | deg
Re: | 100000 |  |  | Cd Min: | 0.01998 | at alpha= | -0.5 | deg
Mach: | 0.25 |  |  | Cl=0 at alpha= | -2.8868 | deg
|  |  |  | @ Cl=0.1, Cd= | 0.036821
|  |  |  | @ Cl=0.4, Cd= | 0.02575
|  |  |  | @ Cl=0.6, Cd= | 0.027365
alpha (deg) | Cl | Cd | Cm | Cl/Cd
-20 | -0.733 | 0.30312 | 0.006 | -2.417
-19.5 | -0.761 | 0.28321 | 0.006 | -2.686
-19 | -0.786 | 0.26627 | 0.006 | -2.952
-18.5 | -0.808 | 0.24795 | 0.006 | -3.26
-18 | -0.828 | 0.23376 | 0.006 | -3.54
-17.5 | -0.844 | 0.21909 | 0.006 | -3.851
-17 | -0.856 | 0.20553 | 0.007 | -4.167
-16.5 | -0.866 | 0.19337 | 0.007 | -4.477
-16 | -0.871 | 0.18061 | 0.007 | -4.825
-15.5 | -0.874 | 0.16983 | 0.007 | -5.145
-15 | -0.872 | 0.15912 | 0.007 | -5.483
-14.5 | -0.867 | 0.14902 | 0.007 | -5.82
-14 | -0.859 | 0.13952 | 0.007 | -6.155
-13.5 | -0.846 | 0.13094 | 0.007 | -6.465
-13 | -0.831 | 0.12202 | 0.007 | -6.808
-12.5 | -0.811 | 0.11495 | 0.007 | -7.059
-12 | -0.788 | 0.10708 | 0.008 | -7.359
-11.5 | -0.762 | 0.10046 | 0.008 | -7.582
-11 | -0.732 | 0.09383 | 0.008 | -7.806
-10.5 | -0.701 | 0.08758 | 0.008 | -7.999
-10 | -0.666 | 0.08291 | 0.008 | -8.035
-9.5 | -0.629 | 0.07778 | 0.008 | -8.094
-9 | -0.591 | 0.07301 | 0.008 | -8.089
-8.5 | -0.55 | 0.06857 | 0.008 | -8.016
-8 | -0.507 | 0.0644 | 0.008 | -7.871
-7.5 | -0.463 | 0.06053 | 0.008 | -7.641
-7 | -0.416 | 0.0571 | 0.008 | -7.293
-6.5 | -0.369 | 0.05393 | 0.008 | -6.843
-6 | -0.321 | 0.05106 | 0.008 | -6.277
-5.5 | -0.271 | 0.04848 | 0.008 | -5.59
-5 | -0.221 | 0.04616 | 0.008 | -4.78
-4.5 | -0.169 | 0.04408 | 0.008 | -3.844
-4 | -0.118 | 0.04223 | 0.008 | -2.784
-3.5 | -0.065 | 0.04066 | 0.008 | -1.601
-3 | -0.012 | 0.03924 | 0.008 | -0.309
-2.5 | 0.041 | 0.03805 | 0.008 | 1.087
-2 | 0.095 | 0.03692 | 0.008 | 2.585
-1.5 | 0.15 | 0.03583 | 0.008 | 4.188
-1 | 0.206 | 0.0336 | 0.009 | 6.143
-0.5 | 0.313 | 0.01998 | 0.013 | 15.688
0 | 0.346 | 0.02532 | 0.013 | 13.672
0.5 | 0.405 | 0.02579 | 0.013 | 15.705
1 | 0.464 | 0.02629 | 0.012 | 17.636
1.5 | 0.522 | 0.02692 | 0.012 | 19.391
2 | 0.58 | 0.02759 | 0.012 | 21.012
2.5 | 0.637 | 0.02695 | 0.011 | 23.657
3 | 0.695 | 0.02792 | 0.011 | 24.881
3.5 | 0.751 | 0.02901 | 0.011 | 25.904
4 | 0.808 | 0.03017 | 0.011 | 26.777
4.5 | 0.864 | 0.03146 | 0.01 | 27.465
5 | 0.92 | 0.03286 | 0.01 | 27.985
5.5 | 0.975 | 0.03434 | 0.01 | 28.393
6 | 1.03 | 0.03595 | 0.009 | 28.643
6.5 | 1.084 | 0.0377 | 0.009 | 28.75
7 | 1.137 | 0.03954 | 0.009 | 28.768
7.5 | 1.191 | 0.04152 | 0.009 | 28.683
8 | 1.244 | 0.04363 | 0.008 | 28.5
8.5 | 1.296 | 0.04592 | 0.008 | 28.212
9 | 1.347 | 0.04829 | 0.007 | 27.894
9.5 | 1.398 | 0.05085 | 0.007 | 27.492
10 | 1.448 | 0.05359 | 0.007 | 27.018
10.5 | 1.498 | 0.05645 | 0.006 | 26.528
11 | 1.546 | 0.05951 | 0.006 | 25.979
11.5 | 1.594 | 0.06275 | 0.006 | 25.4
12 | 1.641 | 0.06614 | 0.005 | 24.812
12.5 | 1.687 | 0.06976 | 0.005 | 24.183
13 | 1.732 | 0.07356 | 0.005 | 23.549
13.5 | 1.776 | 0.07758 | 0.004 | 22.896
14 | 1.819 | 0.08179 | 0.004 | 22.24
14.5 | 1.861 | 0.08631 | 0.003 | 21.559
15 | 1.901 | 0.09101 | 0.003 | 20.889
15.5 | 1.939 | 0.09592 | 0.002 | 20.218
16 | 1.976 | 0.10107 | 0.002 | 19.556
16.5 | 2.011 | 0.10663 | 0.002 | 18.858
17 | 2.042 | 0.11243 | 0.001 | 18.165
17.5 | 2.069 | 0.11848 | 0.001 | 17.464
18 | 2.092 | 0.1248 | 0 | 16.762
18.5 | 2.11 | 0.13173 | 0 | 16.02
19 | 2.124 | 0.13884 | -0.001 | 15.301
19.5 | 2.134 | 0.14635 | -0.001 | 14.582
20 | 2.139 | 0.15435 | -0.001 | 13.86

## 14. Re 100k Mach 0.25 (2)
BIGFOIL.COM POLAR EXPORT
Horten 20.00% thick 7.00% camber
Horten 20.00% thick 7.00% camber |  |  |  | Cl Max: | 0.7403 | at alpha= | 20 | deg
XFOIL ncrit=9 |  |  |  | L/D Max: | 3.1329 | at alpha= | 20 | deg
Re: | 100000 |  |  | Cd Min: | 0.2363 | at alpha= | 20 | deg
Mach: | 0.25 |  |  | Cl=0 at alpha= | 4.0263 | deg
|  |  |  | @ Cl=0.1, Cd= | 0.10027
|  |  |  | @ Cl=0.4, Cd= | 0.14608
|  |  |  | @ Cl=0.6, Cd= | 0.20081
alpha (deg) | Cl | Cd | Cm | Cl/Cd
-20 | -0.3395 | 0.20722 | 0.0014 | -1.6384
-19.5 | -0.3134 | 0.20076 | -0.0016 | -1.5611
-19 | -0.2924 | 0.19539 | -0.0062 | -1.4965
-18.5 | -0.2741 | 0.19014 | -0.012 | -1.4416
-18 | -0.2153 | 0.18105 | -0.0243 | -1.1892
-17.5 | -0.1971 | 0.17687 | -0.0337 | -1.1144
-17 | -0.158 | 0.16823 | -0.0372 | -0.93919
-16.5 | -0.1336 | 0.16261 | -0.0412 | -0.8216
-16 | -0.1248 | 0.15806 | -0.046 | -0.78957
-15.5 | -0.0951 | 0.15156 | -0.0474 | -0.62747
-15 | -0.0869 | 0.14735 | -0.0505 | -0.58975
-14.5 | -0.0743 | 0.14175 | -0.0527 | -0.52416
-14 | -0.05 | 0.13615 | -0.0539 | -0.36724
-13.5 | -0.0706 | 0.13326 | -0.0585 | -0.52979
-13 | -0.0266 | 0.12575 | -0.0577 | -0.21153
-12.5 | -0.0239 | 0.12142 | -0.0598 | -0.19684
-12 | -0.017 | 0.1157 | -0.0619 | -0.14693
-11.5 | 0.0032 | 0.11073 | -0.0622 | 0.028899
-11 | -0.0176 | 0.10582 | -0.0656 | -0.16632
-10.5 | 0.017 | 0.10044 | -0.0647 | 0.16926
-10 | -0.0724 | 0.09637 | -0.0722 | -0.75127
-9.5 | 0.016 | 0.09012 | -0.0667 | 0.17754
-9 | -0.0615 | 0.08547 | -0.0703 | -0.71955
-8.5 | -0.0146 | 0.07907 | -0.0693 | -0.18465
-8 | -0.0687 | 0.07583 | -0.0641 | -0.90597
-7.5 | -0.1028 | 0.07226 | -0.0576 | -1.4226
-7 | -0.0948 | 0.06897 | -0.054 | -1.3745
-6.5 | -0.1113 | 0.06554 | -0.047 | -1.6982
-6 | -0.122 | 0.06354 | -0.0395 | -1.9201
-5 | -0.118 | 0.05913 | -0.0272 | -1.9956
-4.5 | -0.1167 | 0.05719 | -0.0194 | -2.0406
-4 | -0.1179 | 0.05549 | -0.0135 | -2.1247
-3.5 | -0.0681 | 0.05122 | -0.0097 | -1.3296
-3 | -0.2 | 0.06114 | 0.0046 | -3.2712
-2.5 | -0.1103 | 0.05628 | 0.0051 | -1.9598
-2 | -0.2192 | 0.06456 | 0.0168 | -3.3953
-1.5 | -0.2248 | 0.06689 | 0.0213 | -3.3607
-1 | -0.2243 | 0.06947 | 0.0248 | -3.2287
-0.5 | -0.1605 | 0.06862 | 0.0257 | -2.339
0 | -0.1195 | 0.07055 | 0.0264 | -1.6938
1 | -0.1486 | 0.0798 | 0.0314 | -1.8622
1.5 | -0.1492 | 0.0813 | 0.0341 | -1.8352
2 | -0.1017 | 0.0834 | 0.0342 | -1.2194
2.5 | -0.0042 | 0.08855 | 0.03 | -0.047431
3 | -0.0513 | 0.08774 | 0.0362 | -0.58468
3.5 | 0.0199 | 0.09206 | 0.0351 | 0.21616
4 | -0.0085 | 0.09269 | 0.0395 | -0.091704
5 | 0.3146 | 0.11526 | -0.018 | 2.7295
5.5 | 0.3029 | 0.11873 | -0.0145 | 2.5512
6 | 0.3197 | 0.12125 | -0.0115 | 2.6367
6.5 | 0.37 | 0.12637 | -0.0098 | 2.9279
7 | 0.3303 | 0.12769 | -0.0059 | 2.5867
7.5 | 0.3686 | 0.13177 | -0.0038 | 2.7973
8 | 0.3468 | 0.1346 | -0.0013 | 2.5765
8.5 | 0.377 | 0.13805 | 0.0007 | 2.7309
9 | 0.3766 | 0.14221 | 0.0022 | 2.6482
9.5 | 0.392 | 0.14507 | 0.0039 | 2.7021
10 | 0.4396 | 0.15109 | 0.005 | 2.9095
10.5 | 0.4128 | 0.15267 | 0.0059 | 2.7039
11 | 0.4515 | 0.15746 | 0.0069 | 2.8674
11.5 | 0.4391 | 0.16068 | 0.0068 | 2.7328
12 | 0.4706 | 0.16474 | 0.0075 | 2.8566
12.5 | 0.4727 | 0.16907 | 0.007 | 2.7959
13 | 0.494 | 0.17265 | 0.007 | 2.8613
14 | 0.5215 | 0.18102 | 0.0057 | 2.8809
14.5 | 0.5608 | 0.18671 | 0.0058 | 3.0036
15 | 0.5524 | 0.18967 | 0.0037 | 2.9124
15.5 | 0.5848 | 0.19442 | 0.0034 | 3.0079
16 | 0.5858 | 0.19854 | 0.0011 | 2.9505
16.5 | 0.6123 | 0.20277 | 0.0003 | 3.0197
17 | 0.6237 | 0.20777 | -0.0018 | 3.0019
17.5 | 0.6421 | 0.21154 | -0.0034 | 3.0354
18 | 0.6793 | 0.21914 | -0.0041 | 3.0998
18.5 | 0.6727 | 0.22056 | -0.0077 | 3.05
19 | 0.7122 | 0.22785 | -0.0082 | 3.1257
19.5 | 0.7041 | 0.22979 | -0.0125 | 3.0641
20 | 0.7403 | 0.2363 | -0.0132 | 3.1329

## 15. Re 100k Mach 0.50 (1)
BIGFOIL.COM POLAR EXPORT
Horten 20.00% thick 7.00% camber
Horten 20.00% thick 7.00% camber |  |  |  | Cl Max: | 1.731 | at alpha= | 13.5 | deg
JavaFoil+Calcfoil stall+Eppler ext transition |  |  |  | L/D Max: | 24.279 | at alpha= | 5.5 | deg
Re: | 100000 |  |  | Cd Min: | 0.02907 | at alpha= | 0 | deg
Mach: | 0.5 |  |  | Cl=0 at alpha= | -2.8898 | deg
|  |  |  | @ Cl=0.1, Cd= | 0.040114
|  |  |  | @ Cl=0.4, Cd= | 0.029281
|  |  |  | @ Cl=0.6, Cd= | 0.031962
alpha (deg) | Cl | Cd | Cm | Cl/Cd
-20 | -0.977 | 0.38079 | 0.009 | -2.566
-19.5 | -0.949 | 0.36777 | 0.009 | -2.581
-19 | -0.922 | 0.36232 | 0.009 | -2.544
-18.5 | -0.894 | 0.35729 | 0.009 | -2.502
-18 | -0.865 | 0.34686 | 0.009 | -2.493
-17.5 | -0.837 | 0.33324 | 0.009 | -2.512
-17 | -0.809 | 0.32816 | 0.009 | -2.466
-16.5 | -0.78 | 0.3287 | 0.009 | -2.373
-16 | -0.752 | 0.31513 | 0.009 | -2.386
-15.5 | -0.724 | 0.32198 | 0.009 | -2.249
-15 | -0.695 | 0.29597 | 0.009 | -2.348
-14.5 | -0.667 | 0.29715 | 0.009 | -2.244
-14 | -0.639 | 0.29387 | 0.009 | -2.173
-13.5 | -0.61 | 0.26432 | 0.009 | -2.306
-13 | -0.581 | 0.25951 | 0.009 | -2.24
-12.5 | -0.553 | 0.25562 | 0.009 | -2.163
-12 | -0.524 | 0.24568 | 0.009 | -2.132
-11.5 | -0.495 | 0.24274 | 0.009 | -2.041
-11 | -0.466 | 0.22755 | 0.009 | -2.05
-10.5 | -0.438 | 0.22442 | 0.009 | -1.952
-10 | -0.409 | 0.20405 | 0.008 | -2.005
-9.5 | -0.38 | 0.18418 | 0.008 | -2.064
-9 | -0.352 | 0.17497 | 0.007 | -2.009
-8.5 | -0.428 | 0.10669 | 0.007 | -4.014
-8 | -0.47 | 0.08704 | 0.008 | -5.4
-7.5 | -0.457 | 0.07691 | 0.008 | -5.942
-7 | -0.426 | 0.06923 | 0.008 | -6.156
-6.5 | -0.387 | 0.06335 | 0.008 | -6.102
-6 | -0.341 | 0.0585 | 0.008 | -5.834
-5.5 | -0.292 | 0.05452 | 0.008 | -5.357
-5 | -0.24 | 0.05117 | 0.008 | -4.687
-4.5 | -0.185 | 0.04839 | 0.008 | -3.831
-4 | -0.129 | 0.04602 | 0.008 | -2.808
-3.5 | -0.072 | 0.04402 | 0.008 | -1.631
-3 | -0.013 | 0.04241 | 0.008 | -0.316
-2.5 | 0.046 | 0.04105 | 0.008 | 1.117
-2 | 0.106 | 0.04001 | 0.009 | 2.643
-1.5 | 0.166 | 0.03919 | 0.009 | 4.239
-1 | 0.226 | 0.03852 | 0.009 | 5.878
-0.5 | 0.288 | 0.03771 | 0.009 | 7.625
0 | 0.381 | 0.02907 | 0.014 | 13.119
0.5 | 0.446 | 0.02979 | 0.014 | 14.972
1 | 0.51 | 0.03061 | 0.013 | 16.665
1.5 | 0.574 | 0.03152 | 0.013 | 18.209
2 | 0.637 | 0.03259 | 0.013 | 19.547
2.5 | 0.7 | 0.03378 | 0.013 | 20.714
3 | 0.762 | 0.03382 | 0.012 | 22.525
3.5 | 0.823 | 0.03545 | 0.012 | 23.222
4 | 0.884 | 0.03723 | 0.012 | 23.74
4.5 | 0.944 | 0.03919 | 0.011 | 24.085
5 | 1.003 | 0.04138 | 0.011 | 24.239
5.5 | 1.061 | 0.04371 | 0.011 | 24.279
6 | 1.119 | 0.0463 | 0.01 | 24.163
6.5 | 1.175 | 0.04912 | 0.01 | 23.916
7 | 1.23 | 0.05218 | 0.01 | 23.572
7.5 | 1.284 | 0.05551 | 0.009 | 23.13
8 | 1.336 | 0.05919 | 0.009 | 22.572
8.5 | 1.387 | 0.06317 | 0.009 | 21.958
9 | 1.436 | 0.06747 | 0.008 | 21.286
9.5 | 1.483 | 0.07231 | 0.008 | 20.511
10 | 1.528 | 0.07743 | 0.007 | 19.733
10.5 | 1.57 | 0.08325 | 0.007 | 18.857
11 | 1.609 | 0.08966 | 0.007 | 17.944
11.5 | 1.644 | 0.09682 | 0.006 | 16.982
12 | 1.675 | 0.10464 | 0.006 | 16.012
12.5 | 1.701 | 0.11358 | 0.005 | 14.975
13 | 1.72 | 0.12386 | 0.005 | 13.887
13.5 | 1.731 | 0.13588 | 0.004 | 12.738
14 | 1.729 | 0.15015 | 0.004 | 11.517
14.5 | 1.711 | 0.16768 | 0.003 | 10.206
15 | 1.664 | 0.19132 | 0.003 | 8.698
15.5 | 1.549 | 0.22806 | 0.003 | 6.791
16 | 1.098 | 0.34286 | 0.002 | 3.203
16.5 | 1.134 | 0.39348 | 0.001 | 2.883
17 | 1.167 | 0.42015 | 0.001 | 2.777
17.5 | 1.199 | 0.43091 | 0.001 | 2.782
18 | 1.231 | 0.4527 | 0 | 2.719
18.5 | 1.261 | 0.46585 | 0 | 2.707

## 16. Re 100k Mach 0.50 (2)
BIGFOIL.COM POLAR EXPORT
Horten 20.00% thick 7.00% camber
Horten 20.00% thick 7.00% camber |  |  |  | Cl Max: | 0.7678 | at alpha= | 20 | deg
XFOIL ncrit=9 |  |  |  | L/D Max: | 2.9671 | at alpha= | 19.5 | deg
Re: | 100000 |  |  | Cd Min: | 0.26156 | at alpha= | 20 | deg
Mach: | 0.5 |  |  | Cl=0 at alpha= | 4.625 | deg
|  |  |  | @ Cl=0.1, Cd= | 0.11783
|  |  |  | @ Cl=0.4, Cd= | 0.1633
|  |  |  | @ Cl=0.6, Cd= | 0.21386
alpha (deg) | Cl | Cd | Cm | Cl/Cd
-6.5 | 0.0401 | 0.08263 | -0.0697 | 0.4853
-5.5 | -0.0506 | 0.08143 | -0.052 | -0.62139
-5 | -0.1403 | 0.08554 | -0.0397 | -1.6402
-4.5 | -0.1623 | 0.08214 | -0.0303 | -1.9759
-4 | -0.2872 | 0.08803 | -0.0144 | -3.2625
-3.5 | -0.3294 | 0.08839 | -0.0051 | -3.7267
-2.5 | -0.2981 | 0.08047 | 0.0074 | -3.7045
-2 | -0.3291 | 0.08258 | 0.0141 | -3.9852
-1.5 | -0.3391 | 0.08303 | 0.0199 | -4.0841
-1 | -0.3196 | 0.08303 | 0.0243 | -3.8492
0.5 | -0.2605 | 0.08941 | 0.0325 | -2.9135
1 | -0.2687 | 0.08854 | 0.0378 | -3.0348
1.5 | -0.1814 | 0.09194 | 0.0358 | -1.973
2 | -0.2051 | 0.09155 | 0.0406 | -2.2403
2.5 | -0.1348 | 0.09478 | 0.0393 | -1.4222
3 | -0.1336 | 0.09642 | 0.0414 | -1.3856
3.5 | -0.0791 | 0.0993 | 0.0407 | -0.79658
4 | -0.019 | 0.10491 | 0.0381 | -0.18111
4.5 | -0.0166 | 0.10556 | 0.0404 | -0.15726
5 | 0.0498 | 0.11135 | 0.0409 | 0.44724
5.5 | 0.0234 | 0.11118 | 0.0442 | 0.21047
6 | 0.2869 | 0.13407 | -0.0129 | 2.1399
6.5 | 0.312 | 0.13727 | -0.0099 | 2.2729
7 | 0.3497 | 0.14339 | -0.0078 | 2.4388
7.5 | 0.3257 | 0.14392 | -0.0045 | 2.2631
8 | 0.3689 | 0.14936 | -0.0023 | 2.4699
8.5 | 0.3482 | 0.15122 | -0.0001 | 2.3026
9 | 0.3777 | 0.15514 | 0.0022 | 2.4346
9.5 | 0.3916 | 0.16 | 0.0037 | 2.4475
10 | 0.3968 | 0.16234 | 0.0052 | 2.4443
11 | 0.4239 | 0.17046 | 0.0069 | 2.4868
11.5 | 0.4584 | 0.17554 | 0.0079 | 2.6114
12 | 0.4596 | 0.17931 | 0.0076 | 2.5632
12.5 | 0.4837 | 0.18346 | 0.0079 | 2.6365
13 | 0.5168 | 0.19051 | 0.008 | 2.7127
13.5 | 0.5154 | 0.19245 | 0.0068 | 2.6781
14 | 0.5575 | 0.19978 | 0.007 | 2.7906
14.5 | 0.5517 | 0.2021 | 0.0049 | 2.7298
15 | 0.5845 | 0.20772 | 0.0044 | 2.8139
15.5 | 0.5923 | 0.21235 | 0.0022 | 2.7893
16 | 0.6169 | 0.21716 | 0.001 | 2.8408
16.5 | 0.6411 | 0.22382 | -0.0006 | 2.8644
17 | 0.6529 | 0.2275 | -0.0031 | 2.8699
17.5 | 0.691 | 0.23619 | -0.004 | 2.9256
18 | 0.6905 | 0.23841 | -0.0079 | 2.8963
18.5 | 0.7286 | 0.24657 | -0.0089 | 2.9549
19 | 0.729 | 0.24977 | -0.0133 | 2.9187
19.5 | 0.762 | 0.25682 | -0.0148 | 2.9671
20 | 0.7678 | 0.26156 | -0.0193 | 2.9355

## 17. Re 250k Mach 0.00 (1)
BIGFOIL.COM POLAR EXPORT
Horten 20.00% thick 7.00% camber
Horten 20.00% thick 7.00% camber |  |  |  | Cl Max: | 2.215 | at alpha= | 20 | deg
JavaFoil+Calcfoil stall+Eppler ext transition |  |  |  | L/D Max: | 44.195 | at alpha= | 6.5 | deg
Re: | 250000 |  |  | Cd Min: | 0.01404 | at alpha= | -0.5 | deg
Mach: | 0 |  |  | Cl=0 at alpha= | -2.8889 | deg
|  |  |  | @ Cl=0.1, Cd= | 0.015054
|  |  |  | @ Cl=0.4, Cd= | 0.016727
|  |  |  | @ Cl=0.6, Cd= | 0.0178
alpha (deg) | Cl | Cd | Cm | Cl/Cd
-20 | -1.052 | 0.19952 | 0.006 | -5.272
-19.5 | -1.051 | 0.19104 | 0.007 | -5.5
-19 | -1.048 | 0.18171 | 0.007 | -5.767
-18.5 | -1.044 | 0.17414 | 0.007 | -5.994
-18 | -1.038 | 0.16598 | 0.007 | -6.251
-17.5 | -1.03 | 0.15745 | 0.007 | -6.54
-17 | -1.02 | 0.14989 | 0.007 | -6.804
-16.5 | -1.008 | 0.14216 | 0.007 | -7.092
-16 | -0.994 | 0.13535 | 0.007 | -7.347
-15.5 | -0.979 | 0.12853 | 0.008 | -7.614
-15 | -0.961 | 0.12198 | 0.008 | -7.876
-14.5 | -0.941 | 0.11528 | 0.008 | -8.162
-14 | -0.919 | 0.10922 | 0.008 | -8.412
-13.5 | -0.894 | 0.10311 | 0.008 | -8.675
-13 | -0.868 | 0.09748 | 0.008 | -8.906
-12.5 | -0.84 | 0.09222 | 0.008 | -9.106
-12 | -0.809 | 0.08692 | 0.008 | -9.305
-11.5 | -0.776 | 0.08206 | 0.008 | -9.457
-11 | -0.741 | 0.07758 | 0.008 | -9.556
-10.5 | -0.705 | 0.07306 | 0.008 | -9.651
-10 | -0.667 | 0.06897 | 0.009 | -9.674
-9.5 | -0.628 | 0.06502 | 0.009 | -9.656
-9 | -0.587 | 0.06096 | 0.009 | -9.627
-8.5 | -0.544 | 0.05755 | 0.009 | -9.459
-8 | -0.501 | 0.05421 | 0.009 | -9.24
-7.5 | -0.456 | 0.0508 | 0.009 | -8.98
-7 | -0.41 | 0.04799 | 0.009 | -8.546
-6.5 | -0.363 | 0.045 | 0.009 | -8.069
-6 | -0.315 | 0.04255 | 0.009 | -7.406
-5.5 | -0.267 | 0.04049 | 0.009 | -6.582
-5 | -0.217 | 0.03807 | 0.01 | -5.708
-4.5 | -0.167 | 0.03564 | 0.01 | -4.697
-4 | -0.118 | 0.0317 | 0.011 | -3.71
-3.5 | -0.078 | 0.01524 | 0.015 | -5.087
-3 | -0.014 | 0.01519 | 0.015 | -0.948
-2.5 | 0.049 | 0.01511 | 0.014 | 3.249
-2 | 0.113 | 0.01504 | 0.014 | 7.51
-1.5 | 0.177 | 0.01499 | 0.014 | 11.802
-1 | 0.241 | 0.015 | 0.014 | 16.042
-0.5 | 0.304 | 0.01404 | 0.013 | 21.672
0 | 0.349 | 0.01605 | 0.013 | 21.713
0.5 | 0.407 | 0.01682 | 0.013 | 24.201
1 | 0.465 | 0.01723 | 0.013 | 27.001
1.5 | 0.523 | 0.01767 | 0.012 | 29.603
2 | 0.581 | 0.01814 | 0.012 | 32.009
2.5 | 0.638 | 0.01712 | 0.012 | 37.241
3 | 0.694 | 0.01782 | 0.011 | 38.973
3.5 | 0.751 | 0.01857 | 0.011 | 40.428
4 | 0.807 | 0.01938 | 0.011 | 41.632
4.5 | 0.862 | 0.02025 | 0.011 | 42.584
5 | 0.917 | 0.02119 | 0.01 | 43.292
5.5 | 0.972 | 0.0222 | 0.01 | 43.797
6 | 1.027 | 0.02329 | 0.01 | 44.087
6.5 | 1.081 | 0.02445 | 0.009 | 44.195
7 | 1.134 | 0.02569 | 0.009 | 44.134
7.5 | 1.187 | 0.02703 | 0.009 | 43.914
8 | 1.24 | 0.02846 | 0.008 | 43.559
8.5 | 1.292 | 0.02997 | 0.008 | 43.095
9 | 1.343 | 0.03158 | 0.008 | 42.523
9.5 | 1.394 | 0.03331 | 0.007 | 41.852
10 | 1.444 | 0.03512 | 0.007 | 41.12
10.5 | 1.494 | 0.03682 | 0.007 | 40.582
11 | 1.543 | 0.03888 | 0.006 | 39.685
11.5 | 1.592 | 0.04106 | 0.006 | 38.761
12 | 1.639 | 0.04343 | 0.005 | 37.748
12.5 | 1.686 | 0.04585 | 0.005 | 36.775
13 | 1.733 | 0.04842 | 0.005 | 35.78
13.5 | 1.778 | 0.05111 | 0.004 | 34.782
14 | 1.822 | 0.05397 | 0.004 | 33.763
14.5 | 1.866 | 0.05693 | 0.003 | 32.771
15 | 1.908 | 0.06008 | 0.003 | 31.761
15.5 | 1.949 | 0.06339 | 0.003 | 30.753
16 | 1.989 | 0.06685 | 0.002 | 29.755
16.5 | 2.027 | 0.07055 | 0.002 | 28.734
17 | 2.063 | 0.07442 | 0.001 | 27.724
17.5 | 2.096 | 0.07838 | 0.001 | 26.74
18 | 2.126 | 0.08268 | 0 | 25.709
18.5 | 2.152 | 0.08711 | 0 | 24.709
19 | 2.176 | 0.09178 | -0.001 | 23.71
19.5 | 2.197 | 0.09675 | -0.001 | 22.712
20 | 2.215 | 0.10197 | -0.002 | 21.726

## 18. Re 250k Mach 0.00 (2)
BIGFOIL.COM POLAR EXPORT
Horten 20.00% thick 7.00% camber
Horten 20.00% thick 7.00% camber |  |  |  | Cl Max: | 1.4771 | at alpha= | 8.5 | deg
XFOIL ncrit=9 |  |  |  | L/D Max: | 56.2515 | at alpha= | 7 | deg
Re: | 250000 |  |  | Cd Min: | 0.11813 | at alpha= | -13.5 | deg
Mach: | 0 |  |  | Cl=0 at alpha= | -4.3094 | deg
|  |  |  | @ Cl=0.1, Cd= | 0.020976
|  |  |  | @ Cl=0.4, Cd= | 0.01862
|  |  |  | @ Cl=0.6, Cd= | 0.018609
alpha (deg) | Cl | Cd | Cm | Cl/Cd
-13.5 | -0.0946 | 0.11813 | -0.0561 | -0.80081
-13 | -0.0687 | 0.11341 | -0.0563 | -0.60577
-12.5 | -0.0591 | 0.10789 | -0.0583 | -0.54778
-12 | -0.0704 | 0.10021 | -0.062 | -0.70252
-11.5 | -0.0493 | 0.0958 | -0.0621 | -0.51461
-11 | -0.1125 | 0.08391 | -0.0715 | -1.3407
-10.5 | -0.0742 | 0.08103 | -0.0684 | -0.91571
-10 | -0.0795 | 0.07492 | -0.0702 | -1.0611
-9.5 | -0.1926 | 0.06659 | -0.065 | -2.8923
-9 | -0.222 | 0.06124 | -0.0575 | -3.6251
-8.5 | -0.3132 | 0.04527 | -0.0418 | -6.9185
-8 | -0.288 | 0.04246 | -0.038 | -6.7829
-7.5 | -0.3085 | 0.03256 | -0.0262 | -9.4748
-7 | -0.2633 | 0.03128 | -0.0246 | -8.4175
-6.5 | -0.2245 | 0.0289 | -0.0215 | -7.7682
-6 | -0.1828 | 0.02593 | -0.0186 | -7.0497
-5.5 | -0.1308 | 0.02495 | -0.0177 | -5.2425
-5 | -0.0774 | 0.02347 | -0.0169 | -3.2978
-4.5 | -0.0228 | 0.02264 | -0.0165 | -1.0071
-4 | 0.037 | 0.02151 | -0.0169 | 1.7201
-3.5 | 0.0934 | 0.02106 | -0.0168 | 4.4349
-3 | 0.1517 | 0.02032 | -0.0171 | 7.4656
-2.5 | 0.2105 | 0.01972 | -0.0173 | 10.6744
-2 | 0.2643 | 0.01952 | -0.0168 | 13.54
-1.5 | 0.3147 | 0.01909 | -0.0157 | 16.4851
-1 | 0.3632 | 0.01873 | -0.0141 | 19.3914
0 | 0.4438 | 0.01849 | -0.008 | 24.0022
1 | 0.5034 | 0.01762 | 0.0022 | 28.5698
3 | 0.9079 | 0.02176 | -0.0277 | 41.7233
3.5 | 1.0135 | 0.02199 | -0.0372 | 46.0891
4 | 1.072 | 0.0223 | -0.0386 | 48.0717
4.5 | 1.1156 | 0.02265 | -0.0373 | 49.2539
5 | 1.1593 | 0.02289 | -0.0358 | 50.6466
5.5 | 1.2201 | 0.02319 | -0.0378 | 52.6132
6 | 1.264 | 0.02371 | -0.0371 | 53.3108
6.5 | 1.3111 | 0.024 | -0.0365 | 54.6292
7 | 1.3731 | 0.02441 | -0.039 | 56.2515
7.5 | 1.4121 | 0.02519 | -0.0381 | 56.058
8 | 1.4372 | 0.02574 | -0.0338 | 55.8353
8.5 | 1.4771 | 0.02628 | -0.0318 | 56.2062
9 | 1.4504 | 0.02781 | -0.0202 | 52.1539
9.5 | 1.4102 | 0.029 | -0.0065 | 48.6276
10 | 1.4201 | 0.02965 | -0.0006 | 47.8954
10.5 | 1.4087 | 0.03136 | 0.007 | 44.9203
11 | 1.3085 | 0.0375 | 0.0195 | 34.8933
11.5 | 1.3337 | 0.03826 | 0.0224 | 34.8589
12 | 1.1322 | 0.0576 | 0.0297 | 19.6562
12.5 | 1.2173 | 0.05325 | 0.0311 | 22.8601
13 | 1.3059 | 0.04923 | 0.032 | 26.5265
13.5 | 1.1364 | 0.06998 | 0.0334 | 16.2389

## 19. Re 250k Mach 0.10 (1)
BIGFOIL.COM POLAR EXPORT
Horten 20.00% thick 7.00% camber
Horten 20.00% thick 7.00% camber |  |  |  | Cl Max: | 2.211 | at alpha= | 20 | deg
JavaFoil+Calcfoil stall+Eppler ext transition |  |  |  | L/D Max: | 43.877 | at alpha= | 6.5 | deg
Re: | 250000 |  |  | Cd Min: | 0.0141 | at alpha= | -0.5 | deg
Mach: | 0.1 |  |  | Cl=0 at alpha= | -2.8889 | deg
|  |  |  | @ Cl=0.1, Cd= | 0.015096
|  |  |  | @ Cl=0.4, Cd= | 0.016851
|  |  |  | @ Cl=0.6, Cd= | 0.017982
alpha (deg) | Cl | Cd | Cm | Cl/Cd
-20 | -1.02 | 0.2051 | 0.006 | -4.972
-19.5 | -1.021 | 0.19503 | 0.007 | -5.236
-19 | -1.021 | 0.18575 | 0.007 | -5.499
-18.5 | -1.02 | 0.17683 | 0.007 | -5.766
-18 | -1.016 | 0.16848 | 0.007 | -6.03
-17.5 | -1.011 | 0.16017 | 0.007 | -6.31
-17 | -1.003 | 0.15209 | 0.007 | -6.595
-16.5 | -0.994 | 0.14463 | 0.007 | -6.87
-16 | -0.982 | 0.13721 | 0.007 | -7.156
-15.5 | -0.968 | 0.13043 | 0.008 | -7.422
-15 | -0.952 | 0.12362 | 0.008 | -7.7
-14.5 | -0.933 | 0.11668 | 0.008 | -8
-14 | -0.913 | 0.11054 | 0.008 | -8.259
-13.5 | -0.89 | 0.10439 | 0.008 | -8.525
-13 | -0.865 | 0.09846 | 0.008 | -8.783
-12.5 | -0.837 | 0.09305 | 0.008 | -8.998
-12 | -0.807 | 0.08778 | 0.008 | -9.194
-11.5 | -0.775 | 0.08279 | 0.008 | -9.362
-11 | -0.741 | 0.07812 | 0.008 | -9.488
-10.5 | -0.705 | 0.0736 | 0.008 | -9.585
-10 | -0.668 | 0.06946 | 0.009 | -9.617
-9.5 | -0.629 | 0.06504 | 0.009 | -9.668
-9 | -0.588 | 0.06134 | 0.009 | -9.588
-8.5 | -0.546 | 0.05783 | 0.009 | -9.438
-8 | -0.502 | 0.05457 | 0.009 | -9.204
-7.5 | -0.458 | 0.05114 | 0.009 | -8.947
-7 | -0.412 | 0.04818 | 0.009 | -8.541
-6.5 | -0.364 | 0.04528 | 0.009 | -8.047
-6 | -0.316 | 0.04249 | 0.009 | -7.445
-5.5 | -0.268 | 0.04067 | 0.009 | -6.58
-5 | -0.218 | 0.03836 | 0.01 | -5.686
-4.5 | -0.168 | 0.03601 | 0.01 | -4.663
-4 | -0.117 | 0.03296 | 0.01 | -3.561
-3.5 | -0.078 | 0.01529 | 0.015 | -5.093
-3 | -0.014 | 0.01524 | 0.015 | -0.949
-2.5 | 0.049 | 0.01516 | 0.014 | 3.255
-2 | 0.113 | 0.01508 | 0.014 | 7.525
-1.5 | 0.178 | 0.01505 | 0.014 | 11.813
-1 | 0.242 | 0.01504 | 0.014 | 16.078
-0.5 | 0.306 | 0.0141 | 0.013 | 21.678
0 | 0.35 | 0.01619 | 0.013 | 21.61
0.5 | 0.409 | 0.01697 | 0.013 | 24.08
1 | 0.467 | 0.01737 | 0.013 | 26.892
1.5 | 0.525 | 0.01781 | 0.012 | 29.488
2 | 0.583 | 0.01828 | 0.012 | 31.876
2.5 | 0.64 | 0.01728 | 0.012 | 37.043
3 | 0.697 | 0.01799 | 0.011 | 38.762
3.5 | 0.754 | 0.01875 | 0.011 | 40.205
4 | 0.81 | 0.01957 | 0.011 | 41.386
4.5 | 0.866 | 0.02045 | 0.011 | 42.328
5 | 0.921 | 0.02141 | 0.01 | 43.024
5.5 | 0.976 | 0.02243 | 0.01 | 43.505
6 | 1.031 | 0.02354 | 0.01 | 43.777
6.5 | 1.085 | 0.02472 | 0.009 | 43.877
7 | 1.138 | 0.02599 | 0.009 | 43.802
7.5 | 1.192 | 0.02735 | 0.009 | 43.57
8 | 1.244 | 0.0288 | 0.008 | 43.203
8.5 | 1.296 | 0.03034 | 0.008 | 42.724
9 | 1.348 | 0.03199 | 0.008 | 42.139
9.5 | 1.399 | 0.03374 | 0.007 | 41.467
10 | 1.449 | 0.03558 | 0.007 | 40.73
10.5 | 1.499 | 0.03733 | 0.007 | 40.165
11 | 1.548 | 0.03943 | 0.006 | 39.265
11.5 | 1.597 | 0.04163 | 0.006 | 38.352
12 | 1.644 | 0.04406 | 0.005 | 37.327
12.5 | 1.692 | 0.04657 | 0.005 | 36.325
13 | 1.738 | 0.04915 | 0.005 | 35.35
13.5 | 1.783 | 0.05191 | 0.004 | 34.348
14 | 1.827 | 0.05482 | 0.004 | 33.329
14.5 | 1.87 | 0.05787 | 0.003 | 32.321
15 | 1.913 | 0.06111 | 0.003 | 31.3
15.5 | 1.954 | 0.06451 | 0.003 | 30.283
16 | 1.993 | 0.06806 | 0.002 | 29.285
16.5 | 2.031 | 0.07187 | 0.002 | 28.256
17 | 2.066 | 0.07578 | 0.001 | 27.264
17.5 | 2.098 | 0.07994 | 0.001 | 26.245
18 | 2.127 | 0.08427 | 0 | 25.238
18.5 | 2.153 | 0.08886 | 0 | 24.223
19 | 2.175 | 0.0937 | -0.001 | 23.215
19.5 | 2.195 | 0.09881 | -0.001 | 22.215
20 | 2.211 | 0.10418 | -0.002 | 21.226

## 20. Re 250k Mach 0.10 (2)
BIGFOIL.COM POLAR EXPORT
Horten 20.00% thick 7.00% camber
Horten 20.00% thick 7.00% camber |  |  |  | Cl Max: | 1.4593 | at alpha= | 8.5 | deg
XFOIL ncrit=9 |  |  |  | L/D Max: | 54.8703 | at alpha= | 8 | deg
Re: | 250000 |  |  | Cd Min: | 0.10845 | at alpha= | -12.5 | deg
Mach: | 0.1 |  |  | Cl=0 at alpha= | -4.3078 | deg
|  |  |  | @ Cl=0.1, Cd= | 0.021145
|  |  |  | @ Cl=0.4, Cd= | 0.018787
|  |  |  | @ Cl=0.6, Cd= | 0.018849
alpha (deg) | Cl | Cd | Cm | Cl/Cd
-12.5 | -0.0545 | 0.10845 | -0.0583 | -0.50254
-12 | -0.0655 | 0.10084 | -0.0621 | -0.64954
-11.5 | -0.0438 | 0.09644 | -0.0621 | -0.45417
-11 | -0.1021 | 0.08521 | -0.071 | -1.1982
-10.5 | -0.0645 | 0.08203 | -0.0681 | -0.7863
-10 | -0.0657 | 0.07615 | -0.0697 | -0.86277
-9.5 | -0.1907 | 0.06715 | -0.0655 | -2.8399
-9 | -0.2092 | 0.06196 | -0.0592 | -3.3764
-8 | -0.2878 | 0.04205 | -0.0385 | -6.8442
-7.5 | -0.2971 | 0.03423 | -0.0288 | -8.6795
-7 | -0.2593 | 0.03213 | -0.0259 | -8.0703
-6.5 | -0.2221 | 0.02971 | -0.0225 | -7.4756
-6 | -0.1835 | 0.02633 | -0.0189 | -6.9692
-5.5 | -0.1309 | 0.02531 | -0.0182 | -5.1719
-5 | -0.0795 | 0.02387 | -0.0167 | -3.3305
-4.5 | -0.0231 | 0.02286 | -0.0167 | -1.0105
-4 | 0.037 | 0.02171 | -0.017 | 1.7043
-3.5 | 0.0935 | 0.02123 | -0.0168 | 4.4041
-3 | 0.153 | 0.02045 | -0.0172 | 7.4817
-2.5 | 0.2119 | 0.01989 | -0.0174 | 10.6536
-2 | 0.2661 | 0.01964 | -0.0169 | 13.5489
-1.5 | 0.3177 | 0.01921 | -0.0159 | 16.5383
-1 | 0.3671 | 0.01884 | -0.0144 | 19.4851
-0.5 | 0.4105 | 0.01877 | -0.0119 | 21.87
0 | 0.4472 | 0.01864 | -0.0081 | 23.9914
0.5 | 0.4856 | 0.01845 | -0.0045 | 26.3198
1 | 0.5128 | 0.01801 | 0.0011 | 28.4731
2 | 0.7426 | 0.02022 | -0.0169 | 36.726
2.5 | 0.8298 | 0.02122 | -0.0224 | 39.1046
3 | 0.9046 | 0.02197 | -0.026 | 41.1743
3.5 | 1.0167 | 0.02226 | -0.0365 | 45.6739
4 | 1.0746 | 0.02262 | -0.0379 | 47.5066
4.5 | 1.1196 | 0.02294 | -0.0367 | 48.8056
5 | 1.1645 | 0.02317 | -0.0352 | 50.259
5.5 | 1.2213 | 0.02363 | -0.0367 | 51.6843
6 | 1.2668 | 0.02411 | -0.0361 | 52.5425
6.5 | 1.3163 | 0.02436 | -0.0357 | 54.0353
7 | 1.3724 | 0.02502 | -0.0375 | 54.8521
7.5 | 1.4102 | 0.02576 | -0.0362 | 54.7438
8 | 1.4387 | 0.02622 | -0.0323 | 54.8703
8.5 | 1.4593 | 0.02718 | -0.0275 | 53.6902
9 | 1.4124 | 0.02874 | -0.0128 | 49.1441
9.5 | 1.3812 | 0.03013 | -0.0015 | 45.8414
10 | 1.4128 | 0.03044 | 0.0018 | 46.4126
10.5 | 1.3274 | 0.03526 | 0.0147 | 37.6461
11 | 1.2707 | 0.04056 | 0.0222 | 31.3289
11.5 | 1.3306 | 0.03929 | 0.0236 | 33.8661
12 | 1.1285 | 0.0588 | 0.0304 | 19.1922
12.5 | 1.2185 | 0.05406 | 0.0318 | 22.5398

## 21. Re 250k Mach 0.25 (1)
BIGFOIL.COM POLAR EXPORT
Horten 20.00% thick 7.00% camber
Horten 20.00% thick 7.00% camber |  |  |  | Cl Max: | 2.167 | at alpha= | 20 | deg
JavaFoil+Calcfoil stall+Eppler ext transition |  |  |  | L/D Max: | 42.13 | at alpha= | 6.5 | deg
Re: | 250000 |  |  | Cd Min: | 0.01535 | at alpha= | -1.5 | deg
Mach: | 0.25 |  |  | Cl=0 at alpha= | -2.8864 | deg
|  |  |  | @ Cl=0.1, Cd= | 0.01538
|  |  |  | @ Cl=0.4, Cd= | 0.017476
|  |  |  | @ Cl=0.6, Cd= | 0.019064
alpha (deg) | Cl | Cd | Cm | Cl/Cd
-20 | -0.734 | 0.24797 | 0.006 | -2.959
-19.5 | -0.762 | 0.23304 | 0.006 | -3.269
-19 | -0.787 | 0.21885 | 0.006 | -3.597
-18.5 | -0.81 | 0.2075 | 0.007 | -3.902
-18 | -0.829 | 0.1931 | 0.007 | -4.292
-17.5 | -0.845 | 0.18336 | 0.007 | -4.609
-17 | -0.858 | 0.17208 | 0.007 | -4.985
-16.5 | -0.867 | 0.16243 | 0.007 | -5.338
-16 | -0.873 | 0.15248 | 0.007 | -5.725
-15.5 | -0.875 | 0.14399 | 0.007 | -6.08
-15 | -0.874 | 0.1342 | 0.008 | -6.514
-14.5 | -0.869 | 0.12692 | 0.008 | -6.848
-14 | -0.861 | 0.1188 | 0.008 | -7.243
-13.5 | -0.848 | 0.11225 | 0.008 | -7.558
-13 | -0.833 | 0.1051 | 0.008 | -7.924
-12.5 | -0.814 | 0.09895 | 0.008 | -8.221
-12 | -0.79 | 0.09278 | 0.008 | -8.515
-11.5 | -0.764 | 0.08717 | 0.008 | -8.761
-11 | -0.735 | 0.082 | 0.008 | -8.958
-10.5 | -0.703 | 0.07709 | 0.008 | -9.115
-10 | -0.668 | 0.07209 | 0.009 | -9.27
-9.5 | -0.632 | 0.06754 | 0.009 | -9.354
-9 | -0.593 | 0.06357 | 0.009 | -9.325
-8.5 | -0.552 | 0.05944 | 0.009 | -9.283
-8 | -0.509 | 0.05596 | 0.009 | -9.096
-7.5 | -0.465 | 0.05267 | 0.009 | -8.823
-7 | -0.419 | 0.04929 | 0.009 | -8.494
-6.5 | -0.371 | 0.04619 | 0.009 | -8.038
-6 | -0.323 | 0.04422 | 0.009 | -7.297
-5.5 | -0.273 | 0.04181 | 0.009 | -6.532
-5 | -0.223 | 0.03948 | 0.01 | -5.641
-4.5 | -0.171 | 0.03723 | 0.01 | -4.604
-4 | -0.119 | 0.03491 | 0.01 | -3.42
-3.5 | -0.08 | 0.01549 | 0.015 | -5.152
-3 | -0.015 | 0.01548 | 0.015 | -0.958
-2.5 | 0.051 | 0.01541 | 0.015 | 3.285
-2 | 0.116 | 0.01537 | 0.014 | 7.579
-1.5 | 0.182 | 0.01535 | 0.014 | 11.887
-1 | 0.248 | 0.01537 | 0.014 | 16.151
-0.5 | 0.314 | 0.01543 | 0.014 | 20.335
0 | 0.357 | 0.01787 | 0.013 | 19.99
0.5 | 0.417 | 0.01732 | 0.013 | 24.101
1 | 0.477 | 0.01776 | 0.013 | 26.874
1.5 | 0.537 | 0.01861 | 0.013 | 28.837
2 | 0.596 | 0.01913 | 0.012 | 31.13
2.5 | 0.654 | 0.01817 | 0.012 | 36.009
3 | 0.712 | 0.01893 | 0.012 | 37.633
3.5 | 0.77 | 0.01975 | 0.011 | 38.996
4 | 0.828 | 0.02065 | 0.011 | 40.081
4.5 | 0.885 | 0.02162 | 0.011 | 40.921
5 | 0.941 | 0.02265 | 0.011 | 41.538
5.5 | 0.997 | 0.02378 | 0.01 | 41.928
6 | 1.053 | 0.02499 | 0.01 | 42.116
6.5 | 1.108 | 0.02629 | 0.01 | 42.13
7 | 1.162 | 0.02768 | 0.009 | 41.98
7.5 | 1.216 | 0.02919 | 0.009 | 41.659
8 | 1.269 | 0.03079 | 0.009 | 41.235
8.5 | 1.322 | 0.03249 | 0.008 | 40.691
9 | 1.374 | 0.03432 | 0.008 | 40.042
9.5 | 1.426 | 0.03626 | 0.007 | 39.32
10 | 1.476 | 0.03832 | 0.007 | 38.529
10.5 | 1.526 | 0.04054 | 0.007 | 37.655
11 | 1.575 | 0.04286 | 0.006 | 36.754
11.5 | 1.624 | 0.04513 | 0.006 | 35.984
12 | 1.671 | 0.04777 | 0.006 | 34.985
12.5 | 1.718 | 0.05056 | 0.005 | 33.975
13 | 1.763 | 0.05359 | 0.005 | 32.898
13.5 | 1.808 | 0.05677 | 0.004 | 31.841
14 | 1.851 | 0.06007 | 0.004 | 30.808
14.5 | 1.892 | 0.06357 | 0.003 | 29.772
15 | 1.933 | 0.06727 | 0.003 | 28.731
15.5 | 1.972 | 0.0712 | 0.003 | 27.691
16 | 2.008 | 0.0754 | 0.002 | 26.638
16.5 | 2.043 | 0.07973 | 0.002 | 25.619
17 | 2.074 | 0.08441 | 0.001 | 24.569
17.5 | 2.101 | 0.08938 | 0.001 | 23.503
18 | 2.123 | 0.09466 | 0 | 22.43
18.5 | 2.141 | 0.10015 | 0 | 21.378
19 | 2.154 | 0.10618 | -0.001 | 20.289
19.5 | 2.163 | 0.11251 | -0.001 | 19.229
20 | 2.167 | 0.11921 | -0.002 | 18.182

## 22. Re 250k Mach 0.25 (2)
BIGFOIL.COM POLAR EXPORT
Horten 20.00% thick 7.00% camber
Horten 20.00% thick 7.00% camber |  |  |  | Cl Max: | 1.3983 | at alpha= | 7.5 | deg
XFOIL ncrit=9 |  |  |  | L/D Max: | 48.8193 | at alpha= | 6 | deg
Re: | 250000 |  |  | Cd Min: | 0.19555 | at alpha= | -20 | deg
Mach: | 0.25 |  |  | Cl=0 at alpha= | -4.3019 | deg
|  |  |  | @ Cl=0.1, Cd= | 0.022105
|  |  |  | @ Cl=0.4, Cd= | 0.019748
|  |  |  | @ Cl=0.6, Cd= | 0.020019
alpha (deg) | Cl | Cd | Cm | Cl/Cd
-20 | -0.2734 | 0.19555 | -0.0204 | -1.3981
-19.5 | -0.2481 | 0.18913 | -0.0245 | -1.3118
-19 | -0.2248 | 0.18406 | -0.0271 | -1.2213
-18.5 | -0.2068 | 0.1788 | -0.03 | -1.1566
-18 | -0.1989 | 0.1729 | -0.0339 | -1.1504
-17.5 | -0.1737 | 0.16757 | -0.0354 | -1.0366
-17 | -0.1549 | 0.16233 | -0.0377 | -0.95423
-16.5 | -0.1535 | 0.15652 | -0.042 | -0.98071
-16 | -0.1254 | 0.1509 | -0.043 | -0.83101
-15.5 | -0.1071 | 0.14565 | -0.045 | -0.73532
-15 | -0.1167 | 0.13965 | -0.05 | -0.83566
-14.5 | -0.0827 | 0.13387 | -0.0502 | -0.61776
-14 | -0.0649 | 0.12871 | -0.0518 | -0.50423
-13.5 | -0.0721 | 0.12194 | -0.0562 | -0.59127
-13 | -0.0439 | 0.11679 | -0.0565 | -0.37589
-12.5 | -0.0319 | 0.11132 | -0.0584 | -0.28656
-12 | -0.0405 | 0.10415 | -0.0622 | -0.38886
-11.5 | -0.0157 | 0.09957 | -0.0623 | -0.15768
-11 | -0.0607 | 0.09027 | -0.07 | -0.67243
-10.5 | -0.0223 | 0.08633 | -0.0675 | -0.25831
-10 | -0.014 | 0.08119 | -0.0684 | -0.17244
-9.5 | -0.1435 | 0.07043 | -0.0716 | -2.0375
-9 | -0.1066 | 0.06537 | -0.0707 | -1.6307
-8.5 | -0.1063 | 0.06164 | -0.0663 | -1.7245
-8 | -0.1995 | 0.05803 | -0.0505 | -3.4379
-7.5 | -0.2088 | 0.04671 | -0.0443 | -4.4701
-7 | -0.1907 | 0.04261 | -0.0391 | -4.4755
-6.5 | -0.1899 | 0.0359 | -0.0306 | -5.2897
-6 | -0.1691 | 0.03051 | -0.0243 | -5.5424
-5.5 | -0.1298 | 0.02728 | -0.0206 | -4.7581
-5 | -0.0794 | 0.02586 | -0.0188 | -3.0704
-4.5 | -0.0231 | 0.02401 | -0.0179 | -0.9621
-4 | 0.0352 | 0.02314 | -0.0174 | 1.5212
-3.5 | 0.0945 | 0.02218 | -0.0173 | 4.2606
-3 | 0.1582 | 0.02131 | -0.0177 | 7.4237
-2.5 | 0.2176 | 0.02093 | -0.0177 | 10.3966
-2 | 0.2763 | 0.02039 | -0.0176 | 13.5508
-1.5 | 0.3348 | 0.01988 | -0.0173 | 16.841
-1 | 0.3845 | 0.01981 | -0.0156 | 19.4094
0 | 0.4699 | 0.01947 | -0.0093 | 24.1346
0.5 | 0.5074 | 0.01946 | -0.0052 | 26.074
1 | 0.5326 | 0.01949 | 0.0009 | 27.3268
2 | 0.7172 | 0.02094 | -0.0079 | 34.2502
2.5 | 0.8103 | 0.02228 | -0.0139 | 36.3689
3 | 0.924 | 0.02306 | -0.0236 | 40.0694
3.5 | 1.0159 | 0.02414 | -0.0304 | 42.0837
4 | 1.0899 | 0.02439 | -0.034 | 44.6863
4.5 | 1.145 | 0.02461 | -0.0339 | 46.5258
5 | 1.1736 | 0.0257 | -0.0303 | 45.6654
5.5 | 1.2266 | 0.02614 | -0.0307 | 46.9243
6 | 1.2859 | 0.02634 | -0.0312 | 48.8193
6.5 | 1.3099 | 0.02794 | -0.0284 | 46.8826
7 | 1.3567 | 0.02872 | -0.0285 | 47.2389
7.5 | 1.3983 | 0.02895 | -0.0258 | 48.3005
8 | 1.2886 | 0.03233 | -0.0052 | 39.8577
8.5 | 1.1831 | 0.03882 | 0.0075 | 30.4766
9 | 1.2371 | 0.03776 | 0.0101 | 32.7622
10 | 1.0714 | 0.05439 | 0.0239 | 19.6985
12 | 0.6652 | 0.12357 | 0.0209 | 5.3832
12.5 | 0.7052 | 0.12335 | 0.0228 | 5.7171

## 23. Re 250k Mach 0.50 (1)
BIGFOIL.COM POLAR EXPORT
Horten 20.00% thick 7.00% camber
Horten 20.00% thick 7.00% camber |  |  |  | Cl Max: | 1.758 | at alpha= | 13.5 | deg
JavaFoil+Calcfoil stall+Eppler ext transition |  |  |  | L/D Max: | 34.897 | at alpha= | 5 | deg
Re: | 250000 |  |  | Cd Min: | 0.01683 | at alpha= | -2 | deg
Mach: | 0.5 |  |  | Cl=0 at alpha= | -2.8853 | deg
|  |  |  | @ Cl=0.1, Cd= | 0.022588
|  |  |  | @ Cl=0.4, Cd= | 0.021198
|  |  |  | @ Cl=0.6, Cd= | 0.023048
alpha (deg) | Cl | Cd | Cm | Cl/Cd
-20 | -0.977 | 0.29176 | 0.009 | -3.35
-19.5 | -0.949 | 0.28465 | 0.009 | -3.335
-19 | -0.922 | 0.26618 | 0.009 | -3.462
-18.5 | -0.894 | 0.26128 | 0.009 | -3.421
-18 | -0.865 | 0.26616 | 0.009 | -3.249
-17.5 | -0.837 | 0.25526 | 0.009 | -3.279
-17 | -0.809 | 0.25066 | 0.009 | -3.228
-16.5 | -0.78 | 0.24436 | 0.009 | -3.193
-16 | -0.752 | 0.23883 | 0.009 | -3.149
-15.5 | -0.724 | 0.22864 | 0.009 | -3.167
-15 | -0.695 | 0.22466 | 0.009 | -3.094
-14.5 | -0.667 | 0.21103 | 0.009 | -3.16
-14 | -0.639 | 0.20772 | 0.009 | -3.075
-13.5 | -0.61 | 0.1984 | 0.009 | -3.072
-13 | -0.581 | 0.194 | 0.009 | -2.996
-12.5 | -0.553 | 0.19031 | 0.009 | -2.906
-12 | -0.524 | 0.18057 | 0.009 | -2.901
-11.5 | -0.496 | 0.17761 | 0.009 | -2.79
-11 | -0.466 | 0.16409 | 0.009 | -2.843
-10.5 | -0.438 | 0.16109 | 0.009 | -2.719
-10 | -0.409 | 0.14453 | 0.008 | -2.83
-9.5 | -0.38 | 0.13673 | 0.008 | -2.78
-9 | -0.352 | 0.13205 | 0.008 | -2.663
-8.5 | -0.428 | 0.08522 | 0.008 | -5.027
-8 | -0.471 | 0.07227 | 0.009 | -6.513
-7.5 | -0.458 | 0.06447 | 0.009 | -7.099
-7 | -0.427 | 0.05891 | 0.009 | -7.249
-6.5 | -0.388 | 0.05424 | 0.009 | -7.144
-6 | -0.342 | 0.05034 | 0.009 | -6.799
-5.5 | -0.293 | 0.04697 | 0.009 | -6.24
-5 | -0.241 | 0.04408 | 0.009 | -5.464
-4.5 | -0.186 | 0.0415 | 0.009 | -4.49
-4 | -0.13 | 0.03932 | 0.01 | -3.307
-3.5 | -0.072 | 0.03729 | 0.01 | -1.941
-3 | -0.014 | 0.03541 | 0.01 | -0.382
-2.5 | 0.047 | 0.03311 | 0.01 | 1.408
-2 | 0.129 | 0.01683 | 0.016 | 7.684
-1.5 | 0.203 | 0.01694 | 0.015 | 11.978
-1 | 0.276 | 0.01706 | 0.015 | 16.172
-0.5 | 0.349 | 0.01721 | 0.015 | 20.26
0 | 0.391 | 0.02113 | 0.015 | 18.5
0.5 | 0.457 | 0.02163 | 0.014 | 21.123
1 | 0.522 | 0.02222 | 0.014 | 23.505
1.5 | 0.587 | 0.02289 | 0.014 | 25.648
2 | 0.651 | 0.02367 | 0.013 | 27.523
2.5 | 0.715 | 0.02452 | 0.013 | 29.168
3 | 0.778 | 0.02363 | 0.013 | 32.936
3.5 | 0.841 | 0.02485 | 0.012 | 33.821
4 | 0.902 | 0.02621 | 0.012 | 34.423
4.5 | 0.963 | 0.0277 | 0.012 | 34.77
5 | 1.023 | 0.02932 | 0.011 | 34.897
5.5 | 1.082 | 0.0311 | 0.011 | 34.795
6 | 1.14 | 0.03304 | 0.011 | 34.515
6.5 | 1.197 | 0.03515 | 0.01 | 34.055
7 | 1.253 | 0.03748 | 0.01 | 33.435
7.5 | 1.307 | 0.03998 | 0.01 | 32.702
8 | 1.36 | 0.04273 | 0.009 | 31.838
8.5 | 1.412 | 0.04577 | 0.009 | 30.844
9 | 1.461 | 0.04909 | 0.008 | 29.768
9.5 | 1.509 | 0.05266 | 0.008 | 28.652
10 | 1.554 | 0.05669 | 0.008 | 27.411
10.5 | 1.597 | 0.06106 | 0.007 | 26.145
11 | 1.636 | 0.06598 | 0.007 | 24.791
11.5 | 1.671 | 0.07136 | 0.006 | 23.422
12 | 1.702 | 0.07743 | 0.006 | 21.987
12.5 | 1.728 | 0.08427 | 0.005 | 20.508
13 | 1.747 | 0.09213 | 0.005 | 18.965
13.5 | 1.758 | 0.1013 | 0.005 | 17.353
14 | 1.756 | 0.11211 | 0.004 | 15.662
14.5 | 1.737 | 0.12581 | 0.004 | 13.808
15 | 1.689 | 0.14387 | 0.003 | 11.738
15.5 | 1.572 | 0.17238 | 0.003 | 9.117
16 | 1.099 | 0.24952 | 0.002 | 4.403
16.5 | 1.135 | 0.28592 | 0.001 | 3.97
17 | 1.167 | 0.29793 | 0.001 | 3.917
17.5 | 1.199 | 0.3078 | 0.001 | 3.895
18 | 1.231 | 0.31631 | 0 | 3.892
18.5 | 1.262 | 0.33163 | 0 | 3.804

## 24. Re 250k Mach 0.50 (2)
BIGFOIL.COM POLAR EXPORT
Horten 20.00% thick 7.00% camber
Horten 20.00% thick 7.00% camber |  |  |  | Cl Max: | 0.4497 | at alpha= | 0 | deg
XFOIL ncrit=9 |  |  |  | L/D Max: | 16.6064 | at alpha= | 0 | deg
Re: | 250000 |  |  | Cd Min: | 0.20495 | at alpha= | -19.5 | deg
Mach: | 0.5 |  |  | Cl=0 at alpha= | -4.6869 | deg
|  |  |  | @ Cl=0.1, Cd= | 0.028764
|  |  |  | @ Cl=0.4, Cd= | 0.06684
|  |  |  | @ Cl=0.6, Cd= | 0.06684
alpha (deg) | Cl | Cd | Cm | Cl/Cd
-19.5 | -0.2413 | 0.20495 | -0.0218 | -1.1774
-19 | -0.2161 | 0.19899 | -0.0249 | -1.086
-18.5 | -0.1961 | 0.19304 | -0.0287 | -1.0159
-18 | -0.1755 | 0.18659 | -0.0323 | -0.94056
-17.5 | -0.1488 | 0.18055 | -0.0346 | -0.82415
-17 | -0.1265 | 0.17463 | -0.0376 | -0.72439
-16.5 | -0.1137 | 0.16872 | -0.0418 | -0.6739
-16 | -0.0842 | 0.16249 | -0.0433 | -0.51819
-15.5 | -0.0624 | 0.15667 | -0.0461 | -0.39829
-15 | -0.0569 | 0.15116 | -0.0506 | -0.37642
-14.5 | -0.0237 | 0.14463 | -0.0514 | -0.16387
-14 | -0.002 | 0.13899 | -0.0537 | -0.01439
-13.5 | 0.0055 | 0.13295 | -0.0574 | 0.041369
-13 | 0.0335 | 0.12718 | -0.0584 | 0.26341
-12.5 | 0.047 | 0.12162 | -0.0611 | 0.38645
-12 | 0.0555 | 0.11535 | -0.0642 | 0.48114
-11.5 | 0.0825 | 0.11001 | -0.0648 | 0.74993
-11 | 0.063 | 0.10397 | -0.0705 | 0.60594
-10.5 | 0.1035 | 0.09836 | -0.0692 | 1.0523
-10 | 0.1169 | 0.09301 | -0.0707 | 1.2569
-9.5 | 0.1011 | 0.08614 | -0.0752 | 1.1737
-9 | 0.1298 | 0.08158 | -0.0739 | 1.5911
-8.5 | 0.0635 | 0.07343 | -0.082 | 0.86477
-8 | 0.0868 | 0.06777 | -0.0804 | 1.2808
-7.5 | 0.0864 | 0.06296 | -0.0781 | 1.3723
-6.5 | -0.0261 | 0.05008 | -0.0598 | -0.52117
-6 | -0.0245 | 0.04637 | -0.0524 | -0.52836
-5.5 | -0.023 | 0.04231 | -0.0441 | -0.54361
-5 | -0.0201 | 0.03729 | -0.0349 | -0.53902
-4.5 | 0.012 | 0.03477 | -0.029 | 0.34513
-4 | 0.0405 | 0.032 | -0.0224 | 1.2656
-3.5 | 0.086 | 0.02915 | -0.018 | 2.9503
-3 | 0.1505 | 0.02737 | -0.0163 | 5.4987
-2.5 | 0.202 | 0.02678 | -0.0136 | 7.5429
-2 | 0.2721 | 0.02589 | -0.0133 | 10.5098
-1.5 | 0.3406 | 0.02553 | -0.0128 | 13.3412
-1 | 0.3746 | 0.02622 | -0.0081 | 14.2868
-0.5 | 0.4318 | 0.02602 | -0.0059 | 16.5949
0 | 0.4497 | 0.02708 | 0.0015 | 16.6064
0.5 | 0.4059 | 0.02914 | 0.0167 | 13.9293
1 | 0.427 | 0.02937 | 0.0244 | 14.5386
2 | 0.3047 | 0.03926 | 0.0459 | 7.7611
4 | 0.1494 | 0.06684 | 0.0626 | 2.2352

## 25. Re 500k Mach 0.00 (1)
BIGFOIL.COM POLAR EXPORT
Horten 20.00% thick 7.00% camber
Horten 20.00% thick 7.00% camber |  |  |  | Cl Max: | 2.232 | at alpha= | 20 | deg
JavaFoil+Calcfoil stall+Eppler ext transition |  |  |  | L/D Max: | 58.357 | at alpha= | 5 | deg
Re: | 500000 |  |  | Cd Min: | 0.01171 | at alpha= | -2 | deg
Mach: | 0 |  |  | Cl=0 at alpha= | -2.8889 | deg
|  |  |  | @ Cl=0.1, Cd= | 0.011716
|  |  |  | @ Cl=0.4, Cd= | 0.012689
|  |  |  | @ Cl=0.6, Cd= | 0.014085
alpha (deg) | Cl | Cd | Cm | Cl/Cd
-20 | -1.055 | 0.181 | 0.007 | -5.831
-19.5 | -1.055 | 0.17328 | 0.007 | -6.085
-19 | -1.052 | 0.16505 | 0.007 | -6.372
-18.5 | -1.048 | 0.15771 | 0.007 | -6.642
-18 | -1.041 | 0.15001 | 0.008 | -6.943
-17.5 | -1.034 | 0.14278 | 0.008 | -7.24
-17 | -1.024 | 0.13612 | 0.008 | -7.522
-16.5 | -1.012 | 0.12939 | 0.008 | -7.824
-16 | -0.999 | 0.12286 | 0.008 | -8.127
-15.5 | -0.983 | 0.11671 | 0.008 | -8.422
-15 | -0.965 | 0.11074 | 0.008 | -8.715
-14.5 | -0.945 | 0.10473 | 0.008 | -9.026
-14 | -0.923 | 0.09922 | 0.009 | -9.304
-13.5 | -0.899 | 0.09395 | 0.009 | -9.569
-13 | -0.873 | 0.08878 | 0.009 | -9.831
-12.5 | -0.844 | 0.08404 | 0.009 | -10.046
-12 | -0.814 | 0.07918 | 0.009 | -10.274
-11.5 | -0.781 | 0.07466 | 0.009 | -10.458
-11 | -0.746 | 0.07041 | 0.009 | -10.599
-10.5 | -0.71 | 0.06628 | 0.009 | -10.713
-10 | -0.672 | 0.062 | 0.009 | -10.843
-9.5 | -0.633 | 0.05823 | 0.01 | -10.871
-9 | -0.592 | 0.05466 | 0.01 | -10.833
-8.5 | -0.55 | 0.05135 | 0.01 | -10.708
-8 | -0.507 | 0.04794 | 0.01 | -10.568
-7.5 | -0.462 | 0.04466 | 0.01 | -10.352
-7 | -0.417 | 0.04104 | 0.01 | -10.155
-6.5 | -0.372 | 0.03694 | 0.011 | -10.064
-6 | -0.384 | 0.01391 | 0.016 | -27.627
-5.5 | -0.325 | 0.01376 | 0.015 | -23.592
-5 | -0.264 | 0.01329 | 0.015 | -19.866
-4.5 | -0.202 | 0.01313 | 0.015 | -15.415
-4 | -0.14 | 0.01271 | 0.015 | -11.035
-3.5 | -0.078 | 0.01234 | 0.015 | -6.286
-3 | -0.014 | 0.01284 | 0.015 | -1.122
-2.5 | 0.049 | 0.01174 | 0.015 | 4.186
-2 | 0.113 | 0.01171 | 0.015 | 9.65
-1.5 | 0.177 | 0.01174 | 0.014 | 15.082
-1 | 0.241 | 0.01219 | 0.014 | 19.756
-0.5 | 0.304 | 0.0122 | 0.014 | 24.948
0 | 0.361 | 0.01252 | 0.014 | 28.872
0.5 | 0.421 | 0.01278 | 0.013 | 32.908
1 | 0.479 | 0.01352 | 0.013 | 35.434
1.5 | 0.537 | 0.0139 | 0.013 | 38.62
2 | 0.594 | 0.01429 | 0.012 | 41.598
2.5 | 0.652 | 0.01231 | 0.012 | 52.936
3 | 0.708 | 0.01308 | 0.012 | 54.169
3.5 | 0.765 | 0.01373 | 0.011 | 55.721
4 | 0.821 | 0.01442 | 0.011 | 56.929
4.5 | 0.877 | 0.01518 | 0.011 | 57.765
5 | 0.932 | 0.01598 | 0.011 | 58.357
5.5 | 0.987 | 0.01695 | 0.01 | 58.267
6 | 1.042 | 0.01786 | 0.01 | 58.341
6.5 | 1.096 | 0.01884 | 0.01 | 58.176
7 | 1.15 | 0.01988 | 0.009 | 57.854
7.5 | 1.203 | 0.021 | 0.009 | 57.305
8 | 1.256 | 0.0222 | 0.009 | 56.567
8.5 | 1.308 | 0.02346 | 0.008 | 55.755
9 | 1.36 | 0.02492 | 0.008 | 54.56
9.5 | 1.411 | 0.02637 | 0.007 | 53.509
10 | 1.462 | 0.0279 | 0.007 | 52.389
10.5 | 1.511 | 0.02951 | 0.007 | 51.217
11 | 1.561 | 0.03127 | 0.006 | 49.912
11.5 | 1.609 | 0.0331 | 0.006 | 48.619
12 | 1.657 | 0.03502 | 0.005 | 47.324
12.5 | 1.704 | 0.03712 | 0.005 | 45.914
13 | 1.751 | 0.03929 | 0.005 | 44.554
13.5 | 1.796 | 0.04158 | 0.004 | 43.2
14 | 1.841 | 0.04413 | 0.004 | 41.711
14.5 | 1.884 | 0.04668 | 0.003 | 40.362
15 | 1.927 | 0.04941 | 0.003 | 38.997
15.5 | 1.968 | 0.05226 | 0.003 | 37.655
16 | 2.008 | 0.05526 | 0.002 | 36.329
16.5 | 2.046 | 0.05847 | 0.002 | 34.991
17 | 2.082 | 0.06183 | 0.001 | 33.667
17.5 | 2.114 | 0.06532 | 0.001 | 32.368
18 | 2.144 | 0.06913 | 0 | 31.011
18.5 | 2.17 | 0.073 | 0 | 29.73
19 | 2.194 | 0.07727 | -0.001 | 28.394
19.5 | 2.215 | 0.08166 | -0.001 | 27.12
20 | 2.232 | 0.08637 | -0.002 | 25.849

## 26. Re 500k Mach 0.00 (2)
BIGFOIL.COM POLAR EXPORT
Horten 20.00% thick 7.00% camber
Horten 20.00% thick 7.00% camber |  |  |  | Cl Max: | 1.4638 | at alpha= | 10.5 | deg
XFOIL ncrit=9 |  |  |  | L/D Max: | 69.8564 | at alpha= | 7.5 | deg
Re: | 500000 |  |  | Cd Min: | 0.05409 | at alpha= | 15.5 | deg
Mach: | 0 |  |  | Cl=0 at alpha= | -4.7344 | deg
|  |  |  | @ Cl=0.1, Cd= | 0.014537
|  |  |  | @ Cl=0.4, Cd= | 0.013458
|  |  |  | @ Cl=0.6, Cd= | 0.011938
alpha (deg) | Cl | Cd | Cm | Cl/Cd
-13 | -0.6858 | 0.03233 | -0.0667 | -21.2125
-12.5 | -0.6954 | 0.02895 | -0.0576 | -24.0207
-12 | -0.6695 | 0.02778 | -0.0528 | -24.1001
-11.5 | -0.6443 | 0.02674 | -0.0476 | -24.095
-11 | -0.6154 | 0.02545 | -0.043 | -24.1807
-10.5 | -0.5848 | 0.02397 | -0.0386 | -24.3972
-10 | -0.5426 | 0.02251 | -0.0363 | -24.1048
-9.5 | -0.4992 | 0.02173 | -0.0339 | -22.9728
-9 | -0.4542 | 0.02085 | -0.0317 | -21.7842
-8.5 | -0.4034 | 0.01957 | -0.0305 | -20.6132
-8 | -0.3544 | 0.01901 | -0.029 | -18.6428
-7.5 | -0.3038 | 0.01839 | -0.0277 | -16.5198
-7 | -0.2467 | 0.01745 | -0.0277 | -14.1375
-6.5 | -0.1948 | 0.01698 | -0.0266 | -11.4723
-6 | -0.1385 | 0.0164 | -0.0264 | -8.4451
-5.5 | -0.0836 | 0.01589 | -0.0259 | -5.2612
-5 | -0.028 | 0.01543 | -0.0256 | -1.8146
-4.5 | 0.0247 | 0.0151 | -0.0247 | 1.6358
-4 | 0.0785 | 0.01463 | -0.024 | 5.3657
-3.5 | 0.1271 | 0.01442 | -0.0223 | 8.8141
-3 | 0.1752 | 0.01417 | -0.0205 | 12.3641
-2.5 | 0.2216 | 0.014 | -0.0183 | 15.8286
-2 | 0.2651 | 0.01378 | -0.0156 | 19.238
-1.5 | 0.3073 | 0.01372 | -0.0127 | 22.398
-1 | 0.3507 | 0.01355 | -0.0099 | 25.8819
-0.5 | 0.3942 | 0.01345 | -0.0072 | 29.3086
0 | 0.4367 | 0.01351 | -0.0045 | 32.3242
0.5 | 0.4788 | 0.01337 | -0.0016 | 35.8115
1 | 0.5206 | 0.01327 | 0.0013 | 39.2313
1.5 | 0.5318 | 0.01225 | 0.0099 | 43.4122
2 | 0.5318 | 0.01141 | 0.022 | 46.6082
2.5 | 0.589 | 0.01184 | 0.0223 | 49.7466
3 | 0.6544 | 0.01242 | 0.0207 | 52.6892
3.5 | 0.7119 | 0.01307 | 0.0206 | 54.4682
4 | 0.8114 | 0.01387 | 0.0117 | 58.5004
4.5 | 0.9024 | 0.01468 | 0.0046 | 61.4714
5 | 0.9578 | 0.01532 | 0.0045 | 62.5196
5.5 | 1.0204 | 0.01566 | 0.0024 | 65.1596
6 | 1.0768 | 0.01605 | 0.0015 | 67.0903
6.5 | 1.1014 | 0.01652 | 0.0067 | 66.6707
7 | 1.163 | 0.01694 | 0.0044 | 68.6541
7.5 | 1.2162 | 0.01741 | 0.0035 | 69.8564
8 | 1.2406 | 0.01805 | 0.0081 | 68.7313
8.5 | 1.2956 | 0.01863 | 0.006 | 69.5437
9 | 1.3417 | 0.01943 | 0.0051 | 69.053
9.5 | 1.3797 | 0.02056 | 0.0055 | 67.106
10 | 1.4256 | 0.02199 | 0.0026 | 64.8295
10.5 | 1.4638 | 0.02367 | 0.001 | 61.842
11 | 1.4598 | 0.02541 | 0.0072 | 57.4498
11.5 | 1.4442 | 0.02799 | 0.0135 | 51.597
12 | 1.4376 | 0.0305 | 0.0184 | 47.1344
12.5 | 1.4479 | 0.03224 | 0.0221 | 44.91
13 | 1.4339 | 0.03612 | 0.0256 | 39.6982
13.5 | 1.436 | 0.03921 | 0.028 | 36.6233
14 | 1.4485 | 0.04166 | 0.0299 | 34.7696
14.5 | 1.4387 | 0.04649 | 0.0312 | 30.9464
15 | 1.4506 | 0.0494 | 0.0322 | 29.3644
15.5 | 1.4464 | 0.05409 | 0.0329 | 26.7406

## 27. Re 500k Mach 0.10 (1)
BIGFOIL.COM POLAR EXPORT
Horten 20.00% thick 7.00% camber
Horten 20.00% thick 7.00% camber |  |  |  | Cl Max: | 2.228 | at alpha= | 20 | deg
JavaFoil+Calcfoil stall+Eppler ext transition |  |  |  | L/D Max: | 57.861 | at alpha= | 5 | deg
Re: | 500000 |  |  | Cd Min: | 0.01176 | at alpha= | -2 | deg
Mach: | 0.1 |  |  | Cl=0 at alpha= | -2.8889 | deg
|  |  |  | @ Cl=0.1, Cd= | 0.01199
|  |  |  | @ Cl=0.4, Cd= | 0.012792
|  |  |  | @ Cl=0.6, Cd= | 0.014303
alpha (deg) | Cl | Cd | Cm | Cl/Cd
-20 | -1.023 | 0.18409 | 0.007 | -5.557
-19.5 | -1.025 | 0.17597 | 0.007 | -5.822
-19 | -1.025 | 0.16816 | 0.007 | -6.094
-18.5 | -1.023 | 0.16036 | 0.007 | -6.38
-18 | -1.02 | 0.15265 | 0.008 | -6.68
-17.5 | -1.014 | 0.14503 | 0.008 | -6.994
-17 | -1.007 | 0.13804 | 0.008 | -7.294
-16.5 | -0.997 | 0.13097 | 0.008 | -7.616
-16 | -0.986 | 0.12447 | 0.008 | -7.919
-15.5 | -0.972 | 0.11819 | 0.008 | -8.224
-15 | -0.956 | 0.11204 | 0.008 | -8.532
-14.5 | -0.938 | 0.10615 | 0.008 | -8.832
-14 | -0.917 | 0.10038 | 0.009 | -9.137
-13.5 | -0.894 | 0.09499 | 0.009 | -9.414
-13 | -0.869 | 0.08974 | 0.009 | -9.685
-12.5 | -0.842 | 0.0847 | 0.009 | -9.938
-12 | -0.812 | 0.07998 | 0.009 | -10.147
-11.5 | -0.78 | 0.07542 | 0.009 | -10.337
-11 | -0.746 | 0.07063 | 0.009 | -10.56
-10.5 | -0.71 | 0.06644 | 0.009 | -10.69
-10 | -0.673 | 0.06246 | 0.009 | -10.772
-9.5 | -0.634 | 0.0586 | 0.01 | -10.815
-9 | -0.593 | 0.05509 | 0.01 | -10.768
-8.5 | -0.551 | 0.05169 | 0.01 | -10.661
-8 | -0.508 | 0.04842 | 0.01 | -10.485
-7.5 | -0.463 | 0.04516 | 0.01 | -10.259
-7 | -0.418 | 0.04148 | 0.01 | -10.073
-6.5 | -0.372 | 0.03786 | 0.011 | -9.824
-6 | -0.386 | 0.01397 | 0.016 | -27.633
-5.5 | -0.326 | 0.01382 | 0.016 | -23.591
-5 | -0.265 | 0.01334 | 0.015 | -19.876
-4.5 | -0.203 | 0.01319 | 0.015 | -15.42
-4 | -0.141 | 0.01276 | 0.015 | -11.041
-3.5 | -0.078 | 0.0124 | 0.015 | -6.283
-3 | -0.014 | 0.0129 | 0.015 | -1.122
-2.5 | 0.049 | 0.01283 | 0.015 | 3.85
-2 | 0.114 | 0.01176 | 0.015 | 9.653
-1.5 | 0.178 | 0.01179 | 0.014 | 15.088
-1 | 0.242 | 0.01224 | 0.014 | 19.767
-0.5 | 0.306 | 0.01227 | 0.014 | 24.936
0 | 0.363 | 0.01261 | 0.014 | 28.748
0.5 | 0.422 | 0.0129 | 0.013 | 32.709
1 | 0.48 | 0.01365 | 0.013 | 35.188
1.5 | 0.539 | 0.01404 | 0.013 | 38.346
2 | 0.596 | 0.01444 | 0.012 | 41.3
2.5 | 0.654 | 0.01246 | 0.012 | 52.492
3 | 0.711 | 0.01324 | 0.012 | 53.701
3.5 | 0.768 | 0.0139 | 0.012 | 55.25
4 | 0.824 | 0.0146 | 0.011 | 56.453
4.5 | 0.88 | 0.01537 | 0.011 | 57.282
5 | 0.936 | 0.01617 | 0.011 | 57.861
5.5 | 0.991 | 0.01716 | 0.01 | 57.769
6 | 1.046 | 0.0181 | 0.01 | 57.794
6.5 | 1.1 | 0.01908 | 0.01 | 57.668
7 | 1.154 | 0.02014 | 0.009 | 57.306
7.5 | 1.208 | 0.02127 | 0.009 | 56.768
8 | 1.26 | 0.02249 | 0.009 | 56.033
8.5 | 1.313 | 0.02379 | 0.008 | 55.187
9 | 1.365 | 0.02528 | 0.008 | 53.991
9.5 | 1.416 | 0.02676 | 0.007 | 52.916
10 | 1.467 | 0.0283 | 0.007 | 51.816
10.5 | 1.517 | 0.02996 | 0.007 | 50.618
11 | 1.566 | 0.03174 | 0.006 | 49.325
11.5 | 1.615 | 0.03361 | 0.006 | 48.037
12 | 1.662 | 0.03558 | 0.006 | 46.722
12.5 | 1.709 | 0.03773 | 0.005 | 45.306
13 | 1.756 | 0.03994 | 0.005 | 43.958
13.5 | 1.801 | 0.04228 | 0.004 | 42.601
14 | 1.845 | 0.04487 | 0.004 | 41.127
14.5 | 1.889 | 0.0475 | 0.003 | 39.768
15 | 1.931 | 0.05028 | 0.003 | 38.409
15.5 | 1.972 | 0.05323 | 0.003 | 37.048
16 | 2.011 | 0.0563 | 0.002 | 35.727
16.5 | 2.049 | 0.05959 | 0.002 | 34.388
17 | 2.084 | 0.06303 | 0.001 | 33.069
17.5 | 2.116 | 0.06667 | 0.001 | 31.743
18 | 2.145 | 0.07056 | 0 | 30.401
18.5 | 2.17 | 0.07454 | 0 | 29.117
19 | 2.193 | 0.07893 | -0.001 | 27.781
19.5 | 2.212 | 0.08346 | -0.001 | 26.505
20 | 2.228 | 0.08833 | -0.002 | 25.226

## 28. Re 500k Mach 0.10 (2)
BIGFOIL.COM POLAR EXPORT
Horten 20.00% thick 7.00% camber
Horten 20.00% thick 7.00% camber |  |  |  | Cl Max: | 1.4539 | at alpha= | 10.5 | deg
XFOIL ncrit=9 |  |  |  | L/D Max: | 68.7613 | at alpha= | 7.5 | deg
Re: | 500000 |  |  | Cd Min: | 0.16064 | at alpha= | -17.5 | deg
Mach: | 0.1 |  |  | Cl=0 at alpha= | -4.7325 | deg
|  |  |  | @ Cl=0.1, Cd= | 0.014634
|  |  |  | @ Cl=0.4, Cd= | 0.013541
|  |  |  | @ Cl=0.6, Cd= | 0.011986
alpha (deg) | Cl | Cd | Cm | Cl/Cd
-17.5 | -0.1816 | 0.16064 | -0.0381 | -1.1305
-17 | -0.164 | 0.15553 | -0.0404 | -1.0545
-16.5 | -0.1695 | 0.14702 | -0.0453 | -1.1529
-16 | -0.1435 | 0.14249 | -0.0463 | -1.0071
-15.5 | -0.1229 | 0.13794 | -0.0479 | -0.89097
-15 | -0.1407 | 0.12838 | -0.0538 | -1.096
-14 | -0.0914 | 0.11944 | -0.0554 | -0.76524
-13.5 | -0.0801 | 0.11378 | -0.0575 | -0.70399
-13 | -0.587 | 0.0388 | -0.0786 | -15.1289
-12.5 | -0.6706 | 0.03103 | -0.0626 | -21.6113
-12 | -0.6562 | 0.02893 | -0.0565 | -22.6823
-11.5 | -0.6329 | 0.02776 | -0.051 | -22.799
-11 | -0.608 | 0.02654 | -0.0457 | -22.9088
-10.5 | -0.5795 | 0.02484 | -0.041 | -23.3293
-10 | -0.5434 | 0.02303 | -0.0375 | -23.5953
-9.5 | -0.5 | 0.02219 | -0.035 | -22.5327
-9 | -0.4557 | 0.02132 | -0.0326 | -21.3743
-8.5 | -0.4093 | 0.02021 | -0.0304 | -20.2524
-8 | -0.3562 | 0.01925 | -0.0297 | -18.5039
-7.5 | -0.3059 | 0.01864 | -0.0282 | -16.4109
-7 | -0.2486 | 0.01764 | -0.028 | -14.093
-6.5 | -0.1959 | 0.01715 | -0.027 | -11.4227
-6 | -0.1438 | 0.01675 | -0.0258 | -8.5851
-5.5 | -0.0834 | 0.016 | -0.0263 | -5.2125
-5 | -0.0306 | 0.0157 | -0.0252 | -1.949
-4.5 | 0.0266 | 0.01517 | -0.0252 | 1.7535
-4 | 0.0808 | 0.01472 | -0.0245 | 5.4891
-3.5 | 0.1302 | 0.0145 | -0.0228 | 8.9793
-3 | 0.179 | 0.01422 | -0.0211 | 12.5879
-2.5 | 0.2259 | 0.01407 | -0.0189 | 16.0554
-2 | 0.2694 | 0.01385 | -0.0161 | 19.4513
-1.5 | 0.3116 | 0.01377 | -0.0131 | 22.6289
-1 | 0.3551 | 0.01362 | -0.0103 | 26.072
-0.5 | 0.3987 | 0.01354 | -0.0076 | 29.4461
0 | 0.4412 | 0.01358 | -0.0047 | 32.489
0.5 | 0.4831 | 0.01345 | -0.0017 | 35.9182
1 | 0.5249 | 0.01336 | 0.0013 | 39.2889
1.5 | 0.5426 | 0.01259 | 0.0086 | 43.0977
2 | 0.5352 | 0.01147 | 0.0222 | 46.6609
2.5 | 0.5917 | 0.01191 | 0.0228 | 49.6809
3 | 0.6559 | 0.0125 | 0.0215 | 52.472
3.5 | 0.7128 | 0.01314 | 0.0216 | 54.2466
4 | 0.8131 | 0.01396 | 0.0127 | 58.245
4.5 | 0.9042 | 0.01482 | 0.0057 | 61.0121
5 | 0.9612 | 0.01546 | 0.0053 | 62.1734
5.5 | 1.0242 | 0.01582 | 0.0032 | 64.7408
6 | 1.0802 | 0.01627 | 0.0024 | 66.3921
6.5 | 1.1053 | 0.01672 | 0.0076 | 66.1065
7 | 1.1661 | 0.01718 | 0.0055 | 67.8754
7.5 | 1.2157 | 0.01768 | 0.0054 | 68.7613
8 | 1.2424 | 0.01833 | 0.0094 | 67.7796
8.5 | 1.2965 | 0.01903 | 0.0073 | 68.1293
9 | 1.3406 | 0.01999 | 0.0066 | 67.0635
9.5 | 1.3797 | 0.02129 | 0.0062 | 64.8051
10 | 1.4251 | 0.02293 | 0.0032 | 62.15
10.5 | 1.4539 | 0.02469 | 0.0034 | 58.8862
11 | 1.445 | 0.02679 | 0.0097 | 53.938
11.5 | 1.4318 | 0.02942 | 0.0155 | 48.6676
12 | 1.4291 | 0.0318 | 0.0201 | 44.9403
12.5 | 1.4308 | 0.03427 | 0.0239 | 41.7508
13 | 1.4208 | 0.03803 | 0.0271 | 37.36
13.5 | 1.4308 | 0.04058 | 0.0292 | 35.2587
14 | 1.4297 | 0.0444 | 0.031 | 32.2005
14.5 | 1.4268 | 0.04871 | 0.0322 | 29.2917
15 | 1.4519 | 0.05033 | 0.0334 | 28.8476
15.5 | 1.4266 | 0.05732 | 0.0337 | 24.8883

## 29. Re 500k Mach 0.25 (1)
BIGFOIL.COM POLAR EXPORT
Horten 20.00% thick 7.00% camber
Horten 20.00% thick 7.00% camber |  |  |  | Cl Max: | 2.183 | at alpha= | 20 | deg
JavaFoil+Calcfoil stall+Eppler ext transition |  |  |  | L/D Max: | 55.456 | at alpha= | 5.5 | deg
Re: | 500000 |  |  | Cd Min: | 0.01204 | at alpha= | -1.5 | deg
Mach: | 0.25 |  |  | Cl=0 at alpha= | -2.8864 | deg
|  |  |  | @ Cl=0.1, Cd= | 0.013063
|  |  |  | @ Cl=0.4, Cd= | 0.013434
|  |  |  | @ Cl=0.6, Cd= | 0.015135
alpha (deg) | Cl | Cd | Cm | Cl/Cd
-20 | -0.735 | 0.21953 | 0.007 | -3.349
-19.5 | -0.763 | 0.20704 | 0.007 | -3.688
-19 | -0.789 | 0.19441 | 0.007 | -4.058
-18.5 | -0.812 | 0.18449 | 0.007 | -4.399
-18 | -0.831 | 0.17277 | 0.007 | -4.81
-17.5 | -0.847 | 0.163 | 0.007 | -5.198
-17 | -0.86 | 0.15393 | 0.008 | -5.588
-16.5 | -0.87 | 0.14558 | 0.008 | -5.973
-16 | -0.876 | 0.13725 | 0.008 | -6.379
-15.5 | -0.878 | 0.12941 | 0.008 | -6.785
-15 | -0.877 | 0.12163 | 0.008 | -7.21
-14.5 | -0.872 | 0.11462 | 0.008 | -7.608
-14 | -0.864 | 0.10801 | 0.008 | -7.996
-13.5 | -0.852 | 0.10161 | 0.009 | -8.381
-13 | -0.836 | 0.09562 | 0.009 | -8.743
-12.5 | -0.817 | 0.08987 | 0.009 | -9.09
-12 | -0.794 | 0.08425 | 0.009 | -9.419
-11.5 | -0.767 | 0.0791 | 0.009 | -9.701
-11 | -0.738 | 0.0743 | 0.009 | -9.936
-10.5 | -0.706 | 0.06973 | 0.009 | -10.131
-10 | -0.672 | 0.06542 | 0.009 | -10.276
-9.5 | -0.636 | 0.06126 | 0.01 | -10.377
-9 | -0.597 | 0.05751 | 0.01 | -10.377
-8.5 | -0.556 | 0.0539 | 0.01 | -10.316
-8 | -0.513 | 0.0505 | 0.01 | -10.166
-7.5 | -0.469 | 0.04687 | 0.01 | -10.012
-7 | -0.423 | 0.04368 | 0.01 | -9.694
-6.5 | -0.377 | 0.04051 | 0.011 | -9.295
-6 | -0.329 | 0.03685 | 0.011 | -8.922
-5.5 | -0.333 | 0.01376 | 0.016 | -24.21
-5 | -0.271 | 0.01337 | 0.016 | -20.284
-4.5 | -0.208 | 0.01321 | 0.016 | -15.768
-4 | -0.144 | 0.0134 | 0.016 | -10.778
-3.5 | -0.08 | 0.01328 | 0.015 | -6.017
-3 | -0.015 | 0.01318 | 0.015 | -1.127
-2.5 | 0.051 | 0.0131 | 0.015 | 3.868
-2 | 0.117 | 0.01305 | 0.015 | 8.929
-1.5 | 0.183 | 0.01204 | 0.015 | 15.168
-1 | 0.248 | 0.01208 | 0.014 | 20.554
-0.5 | 0.314 | 0.01214 | 0.014 | 25.874
0 | 0.368 | 0.01324 | 0.014 | 27.816
0.5 | 0.429 | 0.01361 | 0.014 | 31.495
1 | 0.489 | 0.01403 | 0.013 | 34.848
1.5 | 0.548 | 0.01445 | 0.013 | 37.969
2 | 0.608 | 0.01524 | 0.013 | 39.887
2.5 | 0.667 | 0.01362 | 0.012 | 48.953
3 | 0.725 | 0.01396 | 0.012 | 51.944
3.5 | 0.783 | 0.01468 | 0.012 | 53.377
4 | 0.841 | 0.01558 | 0.011 | 53.965
4.5 | 0.898 | 0.01641 | 0.011 | 54.748
5 | 0.955 | 0.01728 | 0.011 | 55.276
5.5 | 1.011 | 0.01824 | 0.01 | 55.456
6 | 1.067 | 0.01926 | 0.01 | 55.419
6.5 | 1.123 | 0.02046 | 0.01 | 54.859
7 | 1.177 | 0.02162 | 0.009 | 54.445
7.5 | 1.231 | 0.02289 | 0.009 | 53.788
8 | 1.285 | 0.02423 | 0.009 | 53.039
8.5 | 1.338 | 0.02566 | 0.008 | 52.15
9 | 1.391 | 0.02721 | 0.008 | 51.102
9.5 | 1.442 | 0.02884 | 0.008 | 50.01
10 | 1.493 | 0.03067 | 0.007 | 48.681
10.5 | 1.543 | 0.03256 | 0.007 | 47.4
11 | 1.593 | 0.03452 | 0.006 | 46.134
11.5 | 1.641 | 0.03662 | 0.006 | 44.813
12 | 1.689 | 0.03889 | 0.006 | 43.426
12.5 | 1.735 | 0.04125 | 0.005 | 42.07
13 | 1.781 | 0.04378 | 0.005 | 40.676
13.5 | 1.825 | 0.0465 | 0.004 | 39.252
14 | 1.868 | 0.04932 | 0.004 | 37.883
14.5 | 1.91 | 0.05235 | 0.003 | 36.492
15 | 1.951 | 0.05557 | 0.003 | 35.102
15.5 | 1.989 | 0.05901 | 0.003 | 33.716
16 | 2.026 | 0.06267 | 0.002 | 32.332
16.5 | 2.061 | 0.06649 | 0.002 | 30.99
17 | 2.092 | 0.07059 | 0.001 | 29.632
17.5 | 2.118 | 0.07485 | 0.001 | 28.3
18 | 2.14 | 0.07948 | 0 | 26.928
18.5 | 2.158 | 0.08443 | 0 | 25.557
19 | 2.171 | 0.08975 | -0.001 | 24.189
19.5 | 2.179 | 0.09536 | -0.001 | 22.856
20 | 2.183 | 0.10152 | -0.002 | 21.505

## 30. Re 500k Mach 0.25 (2)
BIGFOIL.COM POLAR EXPORT
Horten 20.00% thick 7.00% camber
Horten 20.00% thick 7.00% camber |  |  |  | Cl Max: | 1.4028 | at alpha= | 10 | deg
XFOIL ncrit=9 |  |  |  | L/D Max: | 62.357 | at alpha= | 7 | deg
Re: | 500000 |  |  | Cd Min: | 0.12709 | at alpha= | -14.5 | deg
Mach: | 0.25 |  |  | Cl=0 at alpha= | -4.7861 | deg
|  |  |  | @ Cl=0.1, Cd= | 0.015236
|  |  |  | @ Cl=0.4, Cd= | 0.014035
|  |  |  | @ Cl=0.6, Cd= | 0.012323
alpha (deg) | Cl | Cd | Cm | Cl/Cd
-14.5 | -0.0956 | 0.12709 | -0.0543 | -0.75222
-14 | -0.0733 | 0.12239 | -0.0555 | -0.59891
-13.5 | -0.0574 | 0.11721 | -0.0573 | -0.48972
-13 | -0.0682 | 0.10825 | -0.0619 | -0.63002
-12.5 | -0.0454 | 0.10382 | -0.0626 | -0.4373
-12 | -0.0326 | 0.0986 | -0.0642 | -0.33063
-11 | -0.1052 | 0.07377 | -0.0758 | -1.4261
-10.5 | -0.1317 | 0.06538 | -0.0793 | -2.0144
-10 | -0.2389 | 0.0532 | -0.0745 | -4.4906
-9.5 | -0.486 | 0.02626 | -0.0437 | -18.5072
-9 | -0.4518 | 0.02443 | -0.0394 | -18.4937
-8.5 | -0.4109 | 0.0232 | -0.0359 | -17.7112
-8 | -0.3662 | 0.0213 | -0.033 | -17.1925
-7.5 | -0.3151 | 0.02015 | -0.0312 | -15.6377
-7 | -0.2625 | 0.01927 | -0.0295 | -13.6222
-6.5 | -0.2023 | 0.01811 | -0.0293 | -11.1706
-6 | -0.147 | 0.01752 | -0.0281 | -8.3904
-5.5 | -0.0851 | 0.01672 | -0.0281 | -5.0897
-5 | -0.0267 | 0.01626 | -0.0276 | -1.6421
-4.5 | 0.0357 | 0.01562 | -0.0279 | 2.2855
-4 | 0.0909 | 0.0153 | -0.0268 | 5.9412
-3.5 | 0.1467 | 0.01491 | -0.0259 | 9.839
-3 | 0.1988 | 0.01463 | -0.0242 | 13.5885
-2.5 | 0.2476 | 0.0144 | -0.022 | 17.1944
-2 | 0.2938 | 0.01425 | -0.0193 | 20.6175
-1.5 | 0.3379 | 0.01409 | -0.0161 | 23.9815
-1 | 0.3805 | 0.01403 | -0.0127 | 27.1205
-0.5 | 0.422 | 0.01404 | -0.0091 | 30.057
0 | 0.4642 | 0.01395 | -0.0057 | 33.276
0.5 | 0.5065 | 0.01389 | -0.0023 | 36.4651
1 | 0.5474 | 0.01398 | 0.0013 | 39.1559
1.5 | 0.5843 | 0.01381 | 0.0055 | 42.3099
2 | 0.5461 | 0.01186 | 0.0249 | 46.0455
2.5 | 0.5917 | 0.01223 | 0.0282 | 48.381
3 | 0.6595 | 0.01299 | 0.0267 | 50.7698
3.5 | 0.7145 | 0.01356 | 0.0277 | 52.6917
4 | 0.8194 | 0.01457 | 0.0185 | 56.2388
4.5 | 0.9077 | 0.01555 | 0.0125 | 58.373
5 | 0.9728 | 0.0163 | 0.011 | 59.681
5.5 | 1.0411 | 0.01698 | 0.0084 | 61.3133
6 | 1.0845 | 0.01752 | 0.0102 | 61.9007
6.5 | 1.1147 | 0.01799 | 0.0143 | 61.9622
7 | 1.1667 | 0.01871 | 0.0139 | 62.357
7.5 | 1.1909 | 0.01975 | 0.0175 | 60.2987
8 | 1.245 | 0.021 | 0.0147 | 59.2857
8.5 | 1.2928 | 0.02235 | 0.0133 | 57.8434
9 | 1.3254 | 0.02464 | 0.0121 | 53.7906
9.5 | 1.3685 | 0.0269 | 0.0092 | 50.8736
10 | 1.4028 | 0.02894 | 0.0086 | 48.4727
10.5 | 1.3803 | 0.03218 | 0.0149 | 42.8931
11 | 1.3697 | 0.03503 | 0.0202 | 39.1008
11.5 | 1.3761 | 0.03701 | 0.0245 | 37.1818
12 | 1.3525 | 0.04174 | 0.0284 | 32.403
12.5 | 1.3552 | 0.04494 | 0.031 | 30.1558
13 | 1.3561 | 0.0486 | 0.0331 | 27.9033
13.5 | 1.3431 | 0.05392 | 0.0346 | 24.9091
14 | 1.3676 | 0.05581 | 0.036 | 24.5046
14.5 | 1.3346 | 0.06363 | 0.0364 | 20.9744
15 | 1.3451 | 0.06726 | 0.037 | 19.9985

## 31. Re 500k Mach 0.50 (1)
BIGFOIL.COM POLAR EXPORT
Horten 20.00% thick 7.00% camber
Horten 20.00% thick 7.00% camber |  |  |  | Cl Max: | 1.773 | at alpha= | 13.5 | deg
JavaFoil+Calcfoil stall+Eppler ext transition |  |  |  | L/D Max: | 44.609 | at alpha= | 4.5 | deg
Re: | 500000 |  |  | Cd Min: | 0.01427 | at alpha= | -1.5 | deg
Mach: | 0.5 |  |  | Cl=0 at alpha= | -2.8889 | deg
|  |  |  | @ Cl=0.1, Cd= | 0.014304
|  |  |  | @ Cl=0.4, Cd= | 0.016853
|  |  |  | @ Cl=0.6, Cd= | 0.018341
alpha (deg) | Cl | Cd | Cm | Cl/Cd
-20 | -0.977 | 0.24086 | 0.009 | -4.058
-19.5 | -0.949 | 0.23095 | 0.009 | -4.11
-19 | -0.922 | 0.22596 | 0.009 | -4.079
-18.5 | -0.894 | 0.22118 | 0.009 | -4.042
-18 | -0.865 | 0.2144 | 0.009 | -4.034
-17.5 | -0.837 | 0.20553 | 0.009 | -4.073
-17 | -0.809 | 0.20098 | 0.009 | -4.026
-16.5 | -0.78 | 0.19943 | 0.009 | -3.912
-16 | -0.752 | 0.19808 | 0.009 | -3.797
-15.5 | -0.724 | 0.18919 | 0.009 | -3.827
-15 | -0.695 | 0.18441 | 0.009 | -3.77
-14.5 | -0.667 | 0.17419 | 0.009 | -3.828
-14 | -0.639 | 0.17085 | 0.009 | -3.738
-13.5 | -0.61 | 0.16274 | 0.009 | -3.746
-13 | -0.581 | 0.15879 | 0.009 | -3.661
-12.5 | -0.553 | 0.15524 | 0.009 | -3.562
-12 | -0.524 | 0.14576 | 0.009 | -3.594
-11.5 | -0.496 | 0.14278 | 0.009 | -3.471
-11 | -0.467 | 0.13511 | 0.009 | -3.453
-10.5 | -0.438 | 0.12755 | 0.009 | -3.434
-10 | -0.409 | 0.12031 | 0.008 | -3.4
-9.5 | -0.38 | 0.11269 | 0.008 | -3.373
-9 | -0.352 | 0.10796 | 0.008 | -3.257
-8.5 | -0.429 | 0.07477 | 0.008 | -5.735
-8 | -0.472 | 0.06464 | 0.009 | -7.299
-7.5 | -0.459 | 0.05782 | 0.01 | -7.94
-7 | -0.429 | 0.05269 | 0.01 | -8.137
-6.5 | -0.389 | 0.04881 | 0.01 | -7.978
-6 | -0.344 | 0.04518 | 0.01 | -7.62
-5.5 | -0.295 | 0.0419 | 0.011 | -7.046
-5 | -0.243 | 0.03903 | 0.011 | -6.227
-4.5 | -0.189 | 0.03617 | 0.011 | -5.213
-4 | -0.132 | 0.03296 | 0.012 | -4.019
-3.5 | -0.088 | 0.01455 | 0.017 | -6.059
-3 | -0.016 | 0.01444 | 0.017 | -1.138
-2.5 | 0.056 | 0.01434 | 0.016 | 3.919
-2 | 0.129 | 0.01428 | 0.016 | 9.071
-1.5 | 0.203 | 0.01427 | 0.016 | 14.235
-1 | 0.276 | 0.01431 | 0.015 | 19.291
-0.5 | 0.349 | 0.01439 | 0.015 | 24.254
0 | 0.398 | 0.01684 | 0.015 | 23.623
0.5 | 0.464 | 0.01727 | 0.015 | 26.891
1 | 0.53 | 0.01777 | 0.014 | 29.857
1.5 | 0.596 | 0.01835 | 0.014 | 32.472
2 | 0.661 | 0.01821 | 0.014 | 36.297
2.5 | 0.725 | 0.01895 | 0.013 | 38.263
3 | 0.789 | 0.01843 | 0.013 | 42.796
3.5 | 0.851 | 0.01947 | 0.013 | 43.736
4 | 0.914 | 0.0206 | 0.012 | 44.348
4.5 | 0.975 | 0.02185 | 0.012 | 44.609
5 | 1.035 | 0.02321 | 0.012 | 44.597
5.5 | 1.095 | 0.0247 | 0.011 | 44.32
6 | 1.153 | 0.02606 | 0.011 | 44.256
6.5 | 1.21 | 0.02782 | 0.011 | 43.515
7 | 1.267 | 0.02991 | 0.01 | 42.35
7.5 | 1.321 | 0.03203 | 0.01 | 41.259
8 | 1.375 | 0.03431 | 0.009 | 40.068
8.5 | 1.426 | 0.03688 | 0.009 | 38.674
9 | 1.476 | 0.03967 | 0.009 | 37.206
9.5 | 1.524 | 0.0427 | 0.008 | 35.681
10 | 1.569 | 0.04611 | 0.008 | 34.03
10.5 | 1.612 | 0.04983 | 0.007 | 32.344
11 | 1.651 | 0.05403 | 0.007 | 30.554
11.5 | 1.687 | 0.0585 | 0.006 | 28.83
12 | 1.718 | 0.06378 | 0.006 | 26.932
12.5 | 1.744 | 0.0695 | 0.006 | 25.087
13 | 1.762 | 0.0762 | 0.005 | 23.129
13.5 | 1.773 | 0.08394 | 0.005 | 21.119
14 | 1.77 | 0.09309 | 0.004 | 19.02
14.5 | 1.751 | 0.10486 | 0.004 | 16.702
15 | 1.702 | 0.12011 | 0.003 | 14.172
15.5 | 1.584 | 0.14483 | 0.003 | 10.934
16 | 1.099 | 0.20249 | 0.002 | 5.429
16.5 | 1.136 | 0.22991 | 0.001 | 4.942
17 | 1.167 | 0.23781 | 0.001 | 4.908
17.5 | 1.199 | 0.2418 | 0.001 | 4.959
18 | 1.231 | 0.25244 | 0 | 4.877
18.5 | 1.263 | 0.26224 | 0 | 4.815

## 32. Re 500k Mach 0.50 (2)
BIGFOIL.COM POLAR EXPORT
Horten 20.00% thick 7.00% camber
Horten 20.00% thick 7.00% camber |  |  |  | Cl Max: | 0.9159 | at alpha= | 7 | deg
XFOIL ncrit=9 |  |  |  | L/D Max: | 36.6535 | at alpha= | 2 | deg
Re: | 500000 |  |  | Cd Min: | 0.20808 | at alpha= | -20 | deg
Mach: | 0.5 |  |  | Cl=0 at alpha= | -4.657 | deg
|  |  |  | @ Cl=0.1, Cd= | 0.018671
|  |  |  | @ Cl=0.4, Cd= | 0.016446
|  |  |  | @ Cl=0.6, Cd= | 0.016971
alpha (deg) | Cl | Cd | Cm | Cl/Cd
-20 | -0.2702 | 0.20808 | -0.0213 | -1.2985
-19.5 | -0.2403 | 0.20171 | -0.0237 | -1.1913
-19 | -0.2147 | 0.19595 | -0.0267 | -1.0957
-18.5 | -0.1909 | 0.18989 | -0.0301 | -1.0053
-18 | -0.1792 | 0.18258 | -0.0351 | -0.98149
-17.5 | -0.1491 | 0.17664 | -0.0369 | -0.84409
-17 | -0.1243 | 0.17096 | -0.0397 | -0.72707
-16.5 | -0.1056 | 0.16445 | -0.0432 | -0.64214
-16 | -0.0918 | 0.15751 | -0.047 | -0.58282
-15.5 | -0.0624 | 0.152 | -0.0487 | -0.41053
-15 | -0.0394 | 0.14636 | -0.0511 | -0.2692
-14.5 | -0.0374 | 0.13896 | -0.056 | -0.26914
-14 | -0.0061 | 0.13333 | -0.0571 | -0.045751
-13.5 | 0.0175 | 0.12793 | -0.059 | 0.13679
-13 | 0.01 | 0.12041 | -0.0645 | 0.08305
-12.5 | 0.0424 | 0.11483 | -0.0648 | 0.36924
-12 | 0.0668 | 0.1098 | -0.0662 | 0.60838
-11.5 | 0.0533 | 0.10173 | -0.0719 | 0.52394
-11 | 0.0766 | 0.09597 | -0.0726 | 0.79817
-10.5 | 0.1033 | 0.09174 | -0.0727 | 1.126
-10 | 0.0824 | 0.08301 | -0.0786 | 0.99265
-9 | 0.0368 | 0.06241 | -0.0872 | 0.58965
-8.5 | 0.0354 | 0.05815 | -0.0865 | 0.60877
-8 | 0.0026 | 0.05234 | -0.0832 | 0.049675
-7.5 | -0.034 | 0.04732 | -0.0752 | -0.71851
-7 | -0.0672 | 0.04311 | -0.0643 | -1.5588
-6.5 | -0.0859 | 0.03803 | -0.0544 | -2.2587
-6 | -0.1131 | 0.02952 | -0.0428 | -3.8313
-5.5 | -0.0852 | 0.02689 | -0.036 | -3.1685
-5 | -0.045 | 0.02185 | -0.0315 | -2.0595
-4.5 | 0.0206 | 0.02004 | -0.0299 | 1.0279
-4 | 0.0953 | 0.01873 | -0.0298 | 5.0881
-3.5 | 0.1823 | 0.01764 | -0.032 | 10.3345
-3 | 0.2579 | 0.01705 | -0.0322 | 15.1261
-2.5 | 0.3256 | 0.01674 | -0.0312 | 19.4504
-2 | 0.3861 | 0.01649 | -0.029 | 23.4142
-1.5 | 0.4398 | 0.01632 | -0.0256 | 26.9485
-1 | 0.4867 | 0.01644 | -0.021 | 29.6046
-0.5 | 0.5253 | 0.0165 | -0.0151 | 31.8364
0 | 0.559 | 0.01659 | -0.0083 | 33.695
0.5 | 0.5885 | 0.01681 | -0.0007 | 35.0089
1 | 0.6135 | 0.01716 | 0.0073 | 35.7517
1.5 | 0.6347 | 0.01747 | 0.0158 | 36.3309
2 | 0.6484 | 0.01769 | 0.0256 | 36.6535
2.5 | 0.65 | 0.01833 | 0.0366 | 35.461
3 | 0.6171 | 0.01851 | 0.0515 | 33.3387
3.5 | 0.593 | 0.01858 | 0.0661 | 31.916
4 | 0.6759 | 0.02081 | 0.0601 | 32.4796
4.5 | 0.7292 | 0.02474 | 0.0546 | 29.4745
5 | 0.8108 | 0.02718 | 0.0486 | 29.8308
5.5 | 0.8072 | 0.03355 | 0.0465 | 24.0596
6 | 0.8724 | 0.03631 | 0.0419 | 24.0264
6.5 | 0.8271 | 0.04586 | 0.0401 | 18.0353
7 | 0.9159 | 0.0482 | 0.0328 | 19.0021
7.5 | 0.8421 | 0.06076 | 0.0308 | 13.8594
8.5 | 0.8605 | 0.07443 | 0.0235 | 11.5612

## 33. Re 750k Mach 0.00 (1)
BIGFOIL.COM POLAR EXPORT
Horten 20.00% thick 7.00% camber
Horten 20.00% thick 7.00% camber |  |  |  | Cl Max: | 2.241 | at alpha= | 20 | deg
JavaFoil+Calcfoil stall+Eppler ext transition |  |  |  | L/D Max: | 67.78 | at alpha= | 5.5 | deg
Re: | 750000 |  |  | Cd Min: | 0.01034 | at alpha= | -2.5 | deg
Mach: | 0 |  |  | Cl=0 at alpha= | -2.8889 | deg
|  |  |  | @ Cl=0.1, Cd= | 0.010906
|  |  |  | @ Cl=0.4, Cd= | 0.011624
|  |  |  | @ Cl=0.6, Cd= | 0.012673
alpha (deg) | Cl | Cd | Cm | Cl/Cd
-20 | -1.058 | 0.17133 | 0.007 | -6.176
-19.5 | -1.057 | 0.16407 | 0.007 | -6.443
-19 | -1.054 | 0.15625 | 0.008 | -6.748
-18.5 | -1.05 | 0.14917 | 0.008 | -7.041
-18 | -1.044 | 0.14268 | 0.008 | -7.32
-17.5 | -1.037 | 0.1354 | 0.008 | -7.656
-17 | -1.027 | 0.12902 | 0.008 | -7.959
-16.5 | -1.015 | 0.1226 | 0.008 | -8.282
-16 | -1.002 | 0.11644 | 0.008 | -8.603
-15.5 | -0.986 | 0.11073 | 0.009 | -8.905
-15 | -0.968 | 0.10486 | 0.009 | -9.234
-14.5 | -0.948 | 0.09925 | 0.009 | -9.557
-14 | -0.927 | 0.09397 | 0.009 | -9.86
-13.5 | -0.902 | 0.08884 | 0.009 | -10.157
-13 | -0.876 | 0.08386 | 0.009 | -10.449
-12.5 | -0.848 | 0.07919 | 0.009 | -10.707
-12 | -0.817 | 0.07454 | 0.009 | -10.962
-11.5 | -0.785 | 0.07015 | 0.01 | -11.184
-11 | -0.75 | 0.06604 | 0.01 | -11.359
-10.5 | -0.714 | 0.06197 | 0.01 | -11.524
-10 | -0.677 | 0.05805 | 0.01 | -11.655
-9.5 | -0.637 | 0.05425 | 0.01 | -11.751
-9 | -0.597 | 0.05024 | 0.01 | -11.885
-8.5 | -0.556 | 0.04651 | 0.011 | -11.944
-8 | -0.514 | 0.0424 | 0.011 | -12.117
-7.5 | -0.558 | 0.01384 | 0.016 | -40.297
-7 | -0.501 | 0.0136 | 0.016 | -36.865
-6.5 | -0.444 | 0.01339 | 0.016 | -33.14
-6 | -0.385 | 0.01317 | 0.016 | -29.207
-5.5 | -0.325 | 0.01262 | 0.015 | -25.739
-5 | -0.264 | 0.01245 | 0.015 | -21.216
-4.5 | -0.203 | 0.01229 | 0.015 | -16.479
-4 | -0.14 | 0.01186 | 0.015 | -11.834
-3.5 | -0.078 | 0.01066 | 0.015 | -7.284
-3 | -0.014 | 0.01036 | 0.015 | -1.391
-2.5 | 0.049 | 0.01034 | 0.015 | 4.757
-2 | 0.113 | 0.01105 | 0.015 | 10.235
-1.5 | 0.177 | 0.01104 | 0.014 | 16.047
-1 | 0.241 | 0.01105 | 0.014 | 21.802
-0.5 | 0.305 | 0.01108 | 0.014 | 27.494
0 | 0.365 | 0.01159 | 0.014 | 31.536
0.5 | 0.427 | 0.01165 | 0.014 | 36.653
1 | 0.487 | 0.01181 | 0.013 | 41.265
1.5 | 0.546 | 0.01204 | 0.013 | 45.365
2 | 0.604 | 0.01272 | 0.013 | 47.497
2.5 | 0.661 | 0.01056 | 0.012 | 62.625
3 | 0.718 | 0.01113 | 0.012 | 64.453
3.5 | 0.774 | 0.01189 | 0.012 | 65.103
4 | 0.83 | 0.01251 | 0.011 | 66.322
4.5 | 0.886 | 0.0132 | 0.011 | 67.086
5 | 0.941 | 0.01392 | 0.011 | 67.581
5.5 | 0.996 | 0.01469 | 0.01 | 67.78
6 | 1.051 | 0.01552 | 0.01 | 67.667
6.5 | 1.105 | 0.01641 | 0.01 | 67.312
7 | 1.158 | 0.01735 | 0.009 | 66.75
7.5 | 1.212 | 0.01838 | 0.009 | 65.922
8 | 1.264 | 0.01958 | 0.009 | 64.568
8.5 | 1.317 | 0.02074 | 0.008 | 63.501
9 | 1.369 | 0.02196 | 0.008 | 62.315
9.5 | 1.42 | 0.02329 | 0.007 | 60.961
10 | 1.47 | 0.02467 | 0.007 | 59.597
10.5 | 1.52 | 0.02615 | 0.007 | 58.13
11 | 1.57 | 0.02777 | 0.006 | 56.529
11.5 | 1.618 | 0.02945 | 0.006 | 54.953
12 | 1.666 | 0.03122 | 0.006 | 53.371
12.5 | 1.713 | 0.03325 | 0.005 | 51.529
13 | 1.76 | 0.03527 | 0.005 | 49.896
13.5 | 1.805 | 0.0374 | 0.004 | 48.266
14 | 1.85 | 0.03969 | 0.004 | 46.604
14.5 | 1.893 | 0.04207 | 0.003 | 45
15 | 1.936 | 0.04461 | 0.003 | 43.39
15.5 | 1.977 | 0.04733 | 0.003 | 41.772
16 | 2.017 | 0.05027 | 0.002 | 40.118
16.5 | 2.055 | 0.05325 | 0.002 | 38.584
17 | 2.09 | 0.05639 | 0.001 | 37.075
17.5 | 2.123 | 0.05969 | 0.001 | 35.571
18 | 2.152 | 0.06324 | 0 | 34.039
18.5 | 2.179 | 0.06692 | 0 | 32.563
19 | 2.202 | 0.07088 | -0.001 | 31.071
19.5 | 2.223 | 0.07499 | -0.001 | 29.647
20 | 2.241 | 0.07946 | -0.002 | 28.2

## 34. Re 750k Mach 0.00 (2)
BIGFOIL.COM POLAR EXPORT
Horten 20.00% thick 7.00% camber
Horten 20.00% thick 7.00% camber |  |  |  | Cl Max: | 1.4881 | at alpha= | 11.5 | deg
XFOIL ncrit=9 |  |  |  | L/D Max: | 79.5419 | at alpha= | 7.5 | deg
Re: | 750000 |  |  | Cd Min: | 0.0612 | at alpha= | 16.5 | deg
Mach: | 0 |  |  | Cl=0 at alpha= | -4.7845 | deg
|  |  |  | @ Cl=0.1, Cd= | 0.012327
|  |  |  | @ Cl=0.4, Cd= | 0.011704
|  |  |  | @ Cl=0.6, Cd= | 0.0098225
alpha (deg) | Cl | Cd | Cm | Cl/Cd
-17.5 | -0.8362 | 0.04331 | -0.1009 | -19.3073
-17 | -0.8668 | 0.03778 | -0.0976 | -22.9434
-16.5 | -0.8767 | 0.03429 | -0.093 | -25.5672
-16 | -0.8868 | 0.0309 | -0.0872 | -28.699
-15.5 | -0.8766 | 0.02889 | -0.0822 | -30.3427
-15 | -0.8571 | 0.02753 | -0.0777 | -31.1333
-14.5 | -0.8352 | 0.0263 | -0.0731 | -31.7567
-14 | -0.8112 | 0.0251 | -0.0686 | -32.3187
-13.5 | -0.7851 | 0.02386 | -0.0641 | -32.9044
-13 | -0.756 | 0.02281 | -0.0598 | -33.1434
-12.5 | -0.7233 | 0.02128 | -0.0562 | -33.9897
-12 | -0.6872 | 0.02054 | -0.0527 | -33.4567
-11.5 | -0.6482 | 0.01977 | -0.0496 | -32.7871
-11 | -0.607 | 0.019 | -0.0467 | -31.9474
-10.5 | -0.5627 | 0.01811 | -0.0445 | -31.0712
-10 | -0.5177 | 0.01744 | -0.0423 | -29.6846
-9.5 | -0.4713 | 0.01688 | -0.0402 | -27.9206
-9 | -0.4238 | 0.0164 | -0.0383 | -25.8415
-8.5 | -0.3713 | 0.0156 | -0.0375 | -23.8013
-8 | -0.3228 | 0.0152 | -0.0357 | -21.2368
-7.5 | -0.2734 | 0.01487 | -0.0341 | -18.386
-7 | -0.2202 | 0.01424 | -0.0333 | -15.4635
-6.5 | -0.1701 | 0.0139 | -0.0318 | -12.2374
-6 | -0.1197 | 0.01353 | -0.0304 | -8.847
-5.5 | -0.0697 | 0.01322 | -0.0289 | -5.2723
-5 | -0.0203 | 0.01292 | -0.0272 | -1.5712
-4.5 | 0.0268 | 0.01272 | -0.0252 | 2.1069
-4 | 0.0748 | 0.01243 | -0.0233 | 6.0177
-3.5 | 0.1212 | 0.01224 | -0.021 | 9.902
-3 | 0.1648 | 0.01215 | -0.0183 | 13.5638
-2.5 | 0.2107 | 0.01202 | -0.0159 | 17.5291
-2 | 0.2532 | 0.01187 | -0.0129 | 21.3311
-1.5 | 0.2957 | 0.01183 | -0.01 | 24.9958
-1 | 0.3415 | 0.01177 | -0.0077 | 29.0144
-0.5 | 0.3878 | 0.01171 | -0.0055 | 33.117
0 | 0.432 | 0.01169 | -0.003 | 36.9547
0.5 | 0.476 | 0.01169 | -0.0004 | 40.7186
1 | 0.5212 | 0.01161 | 0.0018 | 44.8923
1.5 | 0.563 | 0.01152 | 0.0047 | 48.8715
2 | 0.5318 | 0.00971 | 0.0221 | 54.7683
2.5 | 0.5676 | 0.00967 | 0.0268 | 58.697
3 | 0.6186 | 0.00991 | 0.028 | 62.4218
4 | 0.7077 | 0.01059 | 0.0327 | 66.8272
4.5 | 0.7791 | 0.01103 | 0.0294 | 70.6346
5 | 0.8241 | 0.01144 | 0.0313 | 72.0367
5.5 | 0.9135 | 0.01225 | 0.024 | 74.5714
6 | 0.9832 | 0.01273 | 0.0205 | 77.2349
6.5 | 1.0072 | 0.0131 | 0.0261 | 76.8855
7 | 1.0683 | 0.01368 | 0.0238 | 78.0921
7.5 | 1.1287 | 0.01419 | 0.0216 | 79.5419
8 | 1.1798 | 0.01491 | 0.0207 | 79.1281
8.5 | 1.2141 | 0.01578 | 0.0226 | 76.9392
9 | 1.2719 | 0.01662 | 0.0196 | 76.5283
9.5 | 1.3211 | 0.01801 | 0.017 | 73.3537
10 | 1.3623 | 0.0196 | 0.0157 | 69.5051
10.5 | 1.409 | 0.02126 | 0.0129 | 66.2747
11 | 1.4494 | 0.02361 | 0.0098 | 61.3892
11.5 | 1.4881 | 0.02586 | 0.0074 | 57.5445
12 | 1.4778 | 0.02845 | 0.013 | 51.9438
12.5 | 1.4642 | 0.03154 | 0.0182 | 46.4236
13 | 1.4615 | 0.03455 | 0.0218 | 42.301
13.5 | 1.4611 | 0.03782 | 0.0245 | 38.633
14 | 1.4641 | 0.04097 | 0.0268 | 35.7359
14.5 | 1.4645 | 0.04493 | 0.0281 | 32.5951
15 | 1.4645 | 0.04904 | 0.0293 | 29.8634
15.5 | 1.4671 | 0.05297 | 0.0302 | 27.6968
16 | 1.4661 | 0.05757 | 0.0306 | 25.4664
16.5 | 1.473 | 0.0612 | 0.0312 | 24.0686

## 35. Re 750k Mach 0.10 (1)
BIGFOIL.COM POLAR EXPORT
Horten 20.00% thick 7.00% camber
Horten 20.00% thick 7.00% camber |  |  |  | Cl Max: | 2.236 | at alpha= | 20 | deg
JavaFoil+Calcfoil stall+Eppler ext transition |  |  |  | L/D Max: | 67.123 | at alpha= | 5.5 | deg
Re: | 750000 |  |  | Cd Min: | 0.01012 | at alpha= | -2.5 | deg
Mach: | 0.1 |  |  | Cl=0 at alpha= | -2.8889 | deg
|  |  |  | @ Cl=0.1, Cd= | 0.010889
|  |  |  | @ Cl=0.4, Cd= | 0.011687
|  |  |  | @ Cl=0.6, Cd= | 0.012437
alpha (deg) | Cl | Cd | Cm | Cl/Cd
-20 | -1.025 | 0.17483 | 0.007 | -5.865
-19.5 | -1.027 | 0.16672 | 0.007 | -6.16
-19 | -1.027 | 0.15888 | 0.008 | -6.466
-18.5 | -1.026 | 0.15211 | 0.008 | -6.743
-18 | -1.022 | 0.14472 | 0.008 | -7.064
-17.5 | -1.017 | 0.13778 | 0.008 | -7.382
-17 | -1.01 | 0.13071 | 0.008 | -7.725
-16.5 | -1 | 0.12428 | 0.008 | -8.049
-16 | -0.989 | 0.11792 | 0.008 | -8.384
-15.5 | -0.975 | 0.11188 | 0.009 | -8.714
-15 | -0.959 | 0.10608 | 0.009 | -9.04
-14.5 | -0.941 | 0.10044 | 0.009 | -9.365
-14 | -0.92 | 0.095 | 0.009 | -9.688
-13.5 | -0.897 | 0.08973 | 0.009 | -10.002
-13 | -0.872 | 0.08475 | 0.009 | -10.294
-12.5 | -0.845 | 0.07998 | 0.009 | -10.567
-12 | -0.815 | 0.07534 | 0.009 | -10.82
-11.5 | -0.783 | 0.0709 | 0.01 | -11.047
-11 | -0.75 | 0.06668 | 0.01 | -11.242
-10.5 | -0.714 | 0.06254 | 0.01 | -11.419
-10 | -0.677 | 0.05863 | 0.01 | -11.545
-9.5 | -0.638 | 0.05449 | 0.01 | -11.71
-9 | -0.598 | 0.0508 | 0.01 | -11.769
-8.5 | -0.556 | 0.04714 | 0.011 | -11.8
-8 | -0.514 | 0.04323 | 0.011 | -11.892
-7.5 | -0.473 | 0.03791 | 0.011 | -12.484
-7 | -0.503 | 0.01369 | 0.016 | -36.756
-6.5 | -0.445 | 0.01341 | 0.016 | -33.207
-6 | -0.386 | 0.01289 | 0.016 | -29.977
-5.5 | -0.326 | 0.01268 | 0.016 | -25.737
-5 | -0.265 | 0.0125 | 0.015 | -21.227
-4.5 | -0.203 | 0.01234 | 0.015 | -16.492
-4 | -0.141 | 0.01191 | 0.015 | -11.837
-3.5 | -0.078 | 0.01071 | 0.015 | -7.283
-3 | -0.014 | 0.01041 | 0.015 | -1.392
-2.5 | 0.049 | 0.01012 | 0.015 | 4.88
-2 | 0.114 | 0.0111 | 0.015 | 10.232
-1.5 | 0.178 | 0.01107 | 0.014 | 16.071
-1 | 0.242 | 0.01109 | 0.014 | 21.825
-0.5 | 0.306 | 0.01112 | 0.014 | 27.521
0 | 0.367 | 0.01165 | 0.014 | 31.496
0.5 | 0.429 | 0.01172 | 0.014 | 36.574
1 | 0.489 | 0.0119 | 0.013 | 41.111
1.5 | 0.548 | 0.01215 | 0.013 | 45.085
2 | 0.606 | 0.01247 | 0.013 | 48.585
2.5 | 0.663 | 0.0107 | 0.012 | 61.959
3 | 0.72 | 0.01129 | 0.012 | 63.774
3.5 | 0.776 | 0.01204 | 0.012 | 64.473
4 | 0.833 | 0.01269 | 0.011 | 65.624
4.5 | 0.889 | 0.01339 | 0.011 | 66.384
5 | 0.944 | 0.01412 | 0.011 | 66.875
5.5 | 0.999 | 0.01489 | 0.01 | 67.123
6 | 1.054 | 0.01575 | 0.01 | 66.951
6.5 | 1.109 | 0.01665 | 0.01 | 66.575
7 | 1.163 | 0.01761 | 0.009 | 66.03
7.5 | 1.216 | 0.01864 | 0.009 | 65.238
8 | 1.269 | 0.01987 | 0.009 | 63.85
8.5 | 1.321 | 0.02104 | 0.008 | 62.814
9 | 1.373 | 0.02229 | 0.008 | 61.598
9.5 | 1.425 | 0.02365 | 0.008 | 60.238
10 | 1.475 | 0.02506 | 0.007 | 58.857
10.5 | 1.525 | 0.02657 | 0.007 | 57.406
11 | 1.575 | 0.02822 | 0.006 | 55.797
11.5 | 1.623 | 0.02991 | 0.006 | 54.272
12 | 1.671 | 0.03174 | 0.006 | 52.662
12.5 | 1.718 | 0.03382 | 0.005 | 50.818
13 | 1.765 | 0.03587 | 0.005 | 49.2
13.5 | 1.81 | 0.03806 | 0.004 | 47.556
14 | 1.854 | 0.0404 | 0.004 | 45.905
14.5 | 1.898 | 0.04284 | 0.003 | 44.3
15 | 1.94 | 0.04545 | 0.003 | 42.681
15.5 | 1.981 | 0.0482 | 0.003 | 41.094
16 | 2.02 | 0.05123 | 0.002 | 39.442
16.5 | 2.058 | 0.05429 | 0.002 | 37.908
17 | 2.093 | 0.05751 | 0.001 | 36.395
17.5 | 2.125 | 0.06094 | 0.001 | 34.872
18 | 2.154 | 0.06456 | 0 | 33.359
18.5 | 2.179 | 0.06836 | 0 | 31.876
19 | 2.201 | 0.07243 | -0.001 | 30.388
19.5 | 2.221 | 0.07671 | -0.001 | 28.945
20 | 2.236 | 0.08133 | -0.002 | 27.499

## 36. Re 750k Mach 0.10 (2)
BIGFOIL.COM POLAR EXPORT
Horten 20.00% thick 7.00% camber
Horten 20.00% thick 7.00% camber |  |  |  | Cl Max: | 1.4763 | at alpha= | 11.5 | deg
XFOIL ncrit=9 |  |  |  | L/D Max: | 78.3449 | at alpha= | 7.5 | deg
Re: | 750000 |  |  | Cd Min: | 0.18488 | at alpha= | -20 | deg
Mach: | 0.1 |  |  | Cl=0 at alpha= | -4.8111 | deg
|  |  |  | @ Cl=0.1, Cd= | 0.012408
|  |  |  | @ Cl=0.4, Cd= | 0.011754
|  |  |  | @ Cl=0.6, Cd= | 0.0098703
alpha (deg) | Cl | Cd | Cm | Cl/Cd
-20 | -0.2679 | 0.18488 | -0.0273 | -1.449
-19.5 | -0.2539 | 0.17843 | -0.0304 | -1.423
-19 | -0.2314 | 0.17421 | -0.0324 | -1.3283
-18.5 | -0.2123 | 0.1694 | -0.0349 | -1.2532
-18 | -0.1936 | 0.16453 | -0.0373 | -1.1767
-17 | -0.7896 | 0.04418 | -0.1013 | -17.8723
-16.5 | -0.8285 | 0.03795 | -0.0979 | -21.8314
-16 | -0.8452 | 0.034 | -0.0928 | -24.8588
-15.5 | -0.8553 | 0.03066 | -0.0867 | -27.8963
-15 | -0.8417 | 0.0289 | -0.0818 | -29.1246
-14.5 | -0.823 | 0.0275 | -0.0769 | -29.9273
-14 | -0.8011 | 0.02621 | -0.0721 | -30.5647
-13.5 | -0.7783 | 0.02483 | -0.0672 | -31.3451
-13 | -0.7522 | 0.02351 | -0.0625 | -31.9949
-12.5 | -0.7226 | 0.02193 | -0.0583 | -32.9503
-12 | -0.688 | 0.02102 | -0.0545 | -32.7307
-11.5 | -0.6498 | 0.02021 | -0.0511 | -32.1524
-11 | -0.6094 | 0.01938 | -0.0481 | -31.4448
-10.5 | -0.5676 | 0.01873 | -0.0451 | -30.3043
-10 | -0.5202 | 0.01769 | -0.0434 | -29.4064
-9.5 | -0.4741 | 0.01711 | -0.0411 | -27.7089
-9 | -0.4262 | 0.01658 | -0.0391 | -25.7057
-8.5 | -0.373 | 0.01577 | -0.0382 | -23.6525
-8 | -0.3241 | 0.01534 | -0.0364 | -21.1278
-7.5 | -0.274 | 0.01497 | -0.0348 | -18.3033
-7 | -0.2201 | 0.01434 | -0.034 | -15.3487
-6.5 | -0.1697 | 0.014 | -0.0325 | -12.1214
-6 | -0.1185 | 0.01365 | -0.0311 | -8.6813
-5.5 | -0.0679 | 0.01328 | -0.0296 | -5.113
-5 | -0.0181 | 0.01307 | -0.0279 | -1.3849
-4.5 | 0.0298 | 0.01276 | -0.026 | 2.3354
-4 | 0.0785 | 0.01251 | -0.024 | 6.275
-3.5 | 0.1247 | 0.01229 | -0.0217 | 10.1465
-3 | 0.1693 | 0.01218 | -0.0191 | 13.8998
-2.5 | 0.2152 | 0.01205 | -0.0166 | 17.8589
-2 | 0.2578 | 0.01191 | -0.0135 | 21.6457
-1 | 0.3461 | 0.01182 | -0.0081 | 29.2809
-0.5 | 0.3917 | 0.01175 | -0.0057 | 33.3362
0 | 0.4355 | 0.01177 | -0.003 | 37.0008
0.5 | 0.4805 | 0.01174 | -0.0006 | 40.9284
1 | 0.5255 | 0.01167 | 0.0018 | 45.03
1.5 | 0.5671 | 0.01162 | 0.0048 | 48.8038
2 | 0.5391 | 0.00987 | 0.0215 | 54.6201
2.5 | 0.5713 | 0.00973 | 0.0271 | 58.7153
3 | 0.6204 | 0.00997 | 0.0288 | 62.2267
3.5 | 0.6671 | 0.01036 | 0.0308 | 64.3919
4 | 0.7095 | 0.01066 | 0.0337 | 66.5572
4.5 | 0.7811 | 0.01112 | 0.0304 | 70.2428
5 | 0.8253 | 0.01158 | 0.0325 | 71.2694
5.5 | 0.9157 | 0.01235 | 0.0251 | 74.1457
6 | 0.9858 | 0.01289 | 0.0216 | 76.4779
6.5 | 1.0096 | 0.01331 | 0.0272 | 75.8527
7 | 1.0716 | 0.01387 | 0.0248 | 77.2603
7.5 | 1.1313 | 0.01444 | 0.0228 | 78.3449
8 | 1.1787 | 0.0153 | 0.0224 | 77.0392
8.5 | 1.2179 | 0.01617 | 0.0232 | 75.3185
9 | 1.2743 | 0.01719 | 0.0202 | 74.1303
9.5 | 1.3205 | 0.01887 | 0.0178 | 69.9788
10 | 1.3601 | 0.0205 | 0.0169 | 66.3463
10.5 | 1.4087 | 0.02238 | 0.0133 | 62.9446
11 | 1.4482 | 0.02482 | 0.0104 | 58.3481
11.5 | 1.4763 | 0.02727 | 0.0095 | 54.1364
12 | 1.4638 | 0.03009 | 0.0151 | 48.6474
12.5 | 1.4543 | 0.03305 | 0.0199 | 44.003
13 | 1.4515 | 0.03625 | 0.0232 | 40.0414
13.5 | 1.4502 | 0.03971 | 0.0258 | 36.5198
14 | 1.4521 | 0.04316 | 0.0279 | 33.6446
14.5 | 1.4522 | 0.04723 | 0.0292 | 30.7474
15 | 1.4533 | 0.0512 | 0.0304 | 28.3848
15.5 | 1.4554 | 0.05538 | 0.0311 | 26.2802
16 | 1.4558 | 0.05985 | 0.0316 | 24.3241
16.5 | 1.4563 | 0.06433 | 0.0319 | 22.638

## 37. Re 750k Mach 0.25 (1)
BIGFOIL.COM POLAR EXPORT
Horten 20.00% thick 7.00% camber
Horten 20.00% thick 7.00% camber |  |  |  | Cl Max: | 2.191 | at alpha= | 20 | deg
JavaFoil+Calcfoil stall+Eppler ext transition |  |  |  | L/D Max: | 63.478 | at alpha= | 5.5 | deg
Re: | 750000 |  |  | Cd Min: | 0.01092 | at alpha= | -2.5 | deg
Mach: | 0.25 |  |  | Cl=0 at alpha= | -2.8864 | deg
|  |  |  | @ Cl=0.1, Cd= | 0.01092
|  |  |  | @ Cl=0.4, Cd= | 0.011669
|  |  |  | @ Cl=0.6, Cd= | 0.013107
alpha (deg) | Cl | Cd | Cm | Cl/Cd
-20 | -0.736 | 0.20572 | 0.007 | -3.58
-19.5 | -0.765 | 0.19523 | 0.007 | -3.917
-19 | -0.79 | 0.18428 | 0.007 | -4.289
-18.5 | -0.813 | 0.17309 | 0.007 | -4.697
-18 | -0.832 | 0.16311 | 0.008 | -5.104
-17.5 | -0.849 | 0.15404 | 0.008 | -5.511
-17 | -0.862 | 0.14559 | 0.008 | -5.92
-16.5 | -0.871 | 0.13724 | 0.008 | -6.35
-16 | -0.878 | 0.12955 | 0.008 | -6.774
-15.5 | -0.88 | 0.12224 | 0.008 | -7.2
-15 | -0.879 | 0.11504 | 0.009 | -7.642
-14.5 | -0.874 | 0.1085 | 0.009 | -8.058
-14 | -0.866 | 0.10227 | 0.009 | -8.467
-13.5 | -0.854 | 0.09613 | 0.009 | -8.884
-13 | -0.839 | 0.09053 | 0.009 | -9.263
-12.5 | -0.819 | 0.08499 | 0.009 | -9.642
-12 | -0.796 | 0.07995 | 0.009 | -9.959
-11.5 | -0.77 | 0.07503 | 0.009 | -10.264
-11 | -0.741 | 0.07039 | 0.01 | -10.53
-10.5 | -0.709 | 0.06598 | 0.01 | -10.754
-10 | -0.675 | 0.06145 | 0.01 | -10.99
-9.5 | -0.639 | 0.05743 | 0.01 | -11.127
-9 | -0.6 | 0.0537 | 0.01 | -11.179
-8.5 | -0.56 | 0.05003 | 0.01 | -11.19
-8 | -0.518 | 0.04649 | 0.011 | -11.131
-7.5 | -0.474 | 0.04289 | 0.011 | -11.052
-7 | -0.43 | 0.03872 | 0.011 | -11.102
-6.5 | -0.454 | 0.01341 | 0.016 | -33.846
-6 | -0.394 | 0.0132 | 0.016 | -29.884
-5.5 | -0.334 | 0.01298 | 0.016 | -25.696
-5 | -0.271 | 0.01281 | 0.016 | -21.192
-4.5 | -0.208 | 0.01232 | 0.016 | -16.912
-4 | -0.145 | 0.01217 | 0.016 | -11.876
-3.5 | -0.08 | 0.01177 | 0.016 | -6.791
-3 | -0.015 | 0.01142 | 0.015 | -1.3
-2.5 | 0.051 | 0.01092 | 0.015 | 4.644
-2 | 0.117 | 0.01092 | 0.015 | 10.679
-1.5 | 0.183 | 0.01133 | 0.015 | 16.128
-1 | 0.248 | 0.01135 | 0.015 | 21.897
-0.5 | 0.314 | 0.01138 | 0.014 | 27.6
0 | 0.375 | 0.01158 | 0.014 | 32.346
0.5 | 0.437 | 0.0118 | 0.014 | 37.012
1 | 0.497 | 0.01247 | 0.014 | 39.869
1.5 | 0.557 | 0.01283 | 0.013 | 43.38
2 | 0.616 | 0.01321 | 0.013 | 46.606
2.5 | 0.675 | 0.01151 | 0.013 | 58.587
3 | 0.733 | 0.01213 | 0.012 | 60.431
3.5 | 0.791 | 0.01278 | 0.012 | 61.906
4 | 0.849 | 0.01349 | 0.012 | 62.904
4.5 | 0.906 | 0.01439 | 0.011 | 62.958
5 | 0.963 | 0.01518 | 0.011 | 63.442
5.5 | 1.019 | 0.01605 | 0.011 | 63.478
6 | 1.075 | 0.01697 | 0.01 | 63.347
6.5 | 1.13 | 0.01795 | 0.01 | 62.992
7 | 1.185 | 0.01901 | 0.01 | 62.342
7.5 | 1.239 | 0.02018 | 0.009 | 61.432
8 | 1.293 | 0.02139 | 0.009 | 60.467
8.5 | 1.346 | 0.02268 | 0.008 | 59.356
9 | 1.399 | 0.02422 | 0.008 | 57.747
9.5 | 1.45 | 0.02569 | 0.008 | 56.449
10 | 1.501 | 0.02727 | 0.007 | 55.053
10.5 | 1.552 | 0.02901 | 0.007 | 53.498
11 | 1.601 | 0.03081 | 0.006 | 51.964
11.5 | 1.65 | 0.03272 | 0.006 | 50.411
12 | 1.697 | 0.03484 | 0.006 | 48.721
12.5 | 1.744 | 0.03702 | 0.005 | 47.105
13 | 1.789 | 0.03938 | 0.005 | 45.439
13.5 | 1.834 | 0.04199 | 0.004 | 43.673
14 | 1.877 | 0.0446 | 0.004 | 42.087
14.5 | 1.919 | 0.04747 | 0.004 | 40.427
15 | 1.959 | 0.05047 | 0.003 | 38.823
15.5 | 1.998 | 0.05363 | 0.003 | 37.254
16 | 2.035 | 0.05707 | 0.002 | 35.653
16.5 | 2.069 | 0.06058 | 0.002 | 34.155
17 | 2.1 | 0.06459 | 0.001 | 32.516
17.5 | 2.127 | 0.06864 | 0.001 | 30.982
18 | 2.148 | 0.07299 | 0 | 29.434
18.5 | 2.166 | 0.07756 | 0 | 27.924
19 | 2.179 | 0.0826 | -0.001 | 26.378
19.5 | 2.187 | 0.08787 | -0.001 | 24.892
20 | 2.191 | 0.09374 | -0.002 | 23.37

## 38. Re 750k Mach 0.25 (2)
BIGFOIL.COM POLAR EXPORT
Horten 20.00% thick 7.00% camber
Horten 20.00% thick 7.00% camber |  |  |  | Cl Max: | 1.4185 | at alpha= | 11 | deg
XFOIL ncrit=9 |  |  |  | L/D Max: | 70.5462 | at alpha= | 7 | deg
Re: | 750000 |  |  | Cd Min: | 0.15422 | at alpha= | -17 | deg
Mach: | 0.25 |  |  | Cl=0 at alpha= | -4.9302 | deg
|  |  |  | @ Cl=0.1, Cd= | 0.012843
|  |  |  | @ Cl=0.4, Cd= | 0.012094
|  |  |  | @ Cl=0.6, Cd= | 0.010228
alpha (deg) | Cl | Cd | Cm | Cl/Cd
-17 | -0.162 | 0.15422 | -0.0431 | -1.0504
-16.5 | -0.1408 | 0.1496 | -0.0451 | -0.94118
-16 | -0.1232 | 0.14423 | -0.0475 | -0.85419
-15.5 | -0.1267 | 0.1349 | -0.052 | -0.93921
-15 | -0.1019 | 0.13085 | -0.0533 | -0.77875
-14.5 | -0.0835 | 0.12588 | -0.0552 | -0.66333
-13 | -0.6263 | 0.03415 | -0.0859 | -18.3397
-12.5 | -0.6507 | 0.02966 | -0.0771 | -21.9386
-12 | -0.6537 | 0.0262 | -0.0691 | -24.9504
-11.5 | -0.6389 | 0.02368 | -0.0625 | -26.9806
-11 | -0.6099 | 0.02243 | -0.0572 | -27.1913
-10.5 | -0.5745 | 0.02128 | -0.0526 | -26.9972
-10 | -0.5342 | 0.02005 | -0.0488 | -26.6434
-9 | -0.4416 | 0.01797 | -0.0432 | -24.5743
-8.5 | -0.3903 | 0.01717 | -0.0412 | -22.7315
-8 | -0.3339 | 0.01631 | -0.0401 | -20.4721
-7.5 | -0.2814 | 0.01574 | -0.0383 | -17.878
-7 | -0.2258 | 0.0152 | -0.037 | -14.8553
-6.5 | -0.1689 | 0.0146 | -0.0361 | -11.5685
-6 | -0.1144 | 0.01418 | -0.0346 | -8.0677
-5.5 | -0.0594 | 0.01372 | -0.0334 | -4.3294
-5 | -0.0074 | 0.01347 | -0.0315 | -0.54937
-4.5 | 0.0456 | 0.01306 | -0.0299 | 3.4916
-4 | 0.0963 | 0.01286 | -0.0279 | 7.4883
-3.5 | 0.144 | 0.01264 | -0.0254 | 11.3924
-3 | 0.1937 | 0.01249 | -0.0231 | 15.5084
-2.5 | 0.2392 | 0.01228 | -0.0202 | 19.4788
-2 | 0.2822 | 0.01225 | -0.0167 | 23.0367
-1.5 | 0.3279 | 0.01217 | -0.0137 | 26.9433
-1 | 0.3701 | 0.01208 | -0.0101 | 30.6374
-0.5 | 0.4131 | 0.0121 | -0.0068 | 34.1405
0 | 0.4583 | 0.01207 | -0.0039 | 37.9702
0.5 | 0.504 | 0.01204 | -0.0011 | 41.8605
1 | 0.5479 | 0.01209 | 0.002 | 45.3184
1.5 | 0.5901 | 0.01212 | 0.0053 | 48.6881
2 | 0.598 | 0.01105 | 0.015 | 54.1176
2.5 | 0.5855 | 0.0101 | 0.0299 | 57.9703
3 | 0.625 | 0.01045 | 0.0339 | 59.8086
3.5 | 0.6708 | 0.01073 | 0.0367 | 62.5163
4 | 0.7223 | 0.01112 | 0.0381 | 64.955
4.5 | 0.7811 | 0.01172 | 0.0377 | 66.6468
5 | 0.8288 | 0.01221 | 0.0395 | 67.8788
5.5 | 0.9154 | 0.01301 | 0.0333 | 70.3613
6 | 0.9586 | 0.01387 | 0.0352 | 69.1132
6.5 | 1.0247 | 0.01453 | 0.0324 | 70.5231
7 | 1.085 | 0.01538 | 0.0301 | 70.5462
7.5 | 1.134 | 0.01669 | 0.0289 | 67.9449
8 | 1.1735 | 0.01797 | 0.0293 | 65.3033
8.5 | 1.2284 | 0.01964 | 0.0258 | 62.5458
9 | 1.2746 | 0.02175 | 0.0232 | 58.6023
9.5 | 1.3127 | 0.02402 | 0.0218 | 54.6503
10 | 1.3529 | 0.02667 | 0.0189 | 50.7274
10.5 | 1.3905 | 0.02951 | 0.0162 | 47.1196
11 | 1.4185 | 0.03269 | 0.0145 | 43.3925
11.5 | 1.4044 | 0.03575 | 0.02 | 39.2839
12 | 1.3967 | 0.03914 | 0.0241 | 35.6847
12.5 | 1.3923 | 0.04277 | 0.0273 | 32.5532
13 | 1.3925 | 0.04626 | 0.0299 | 30.1016
13.5 | 1.3889 | 0.05065 | 0.0317 | 27.4215
14 | 1.3905 | 0.05467 | 0.0331 | 25.4344
14.5 | 1.3921 | 0.05889 | 0.0342 | 23.639
15 | 1.3878 | 0.06395 | 0.0348 | 21.7013
15.5 | 1.3945 | 0.06788 | 0.0354 | 20.5436
16 | 1.3834 | 0.07399 | 0.0354 | 18.6971

## 39. Re 750k Mach 0.50 (1)
BIGFOIL.COM POLAR EXPORT
Horten 20.00% thick 7.00% camber
Horten 20.00% thick 7.00% camber |  |  |  | Cl Max: | 1.78 | at alpha= | 13.5 | deg
JavaFoil+Calcfoil stall+Eppler ext transition |  |  |  | L/D Max: | 51.404 | at alpha= | 4.5 | deg
Re: | 750000 |  |  | Cd Min: | 0.01302 | at alpha= | -1.5 | deg
Mach: | 0.5 |  |  | Cl=0 at alpha= | -2.8889 | deg
|  |  |  | @ Cl=0.1, Cd= | 0.013072
|  |  |  | @ Cl=0.4, Cd= | 0.014745
|  |  |  | @ Cl=0.6, Cd= | 0.015461
alpha (deg) | Cl | Cd | Cm | Cl/Cd
-20 | -0.978 | 0.22101 | 0.009 | -4.423
-19.5 | -0.949 | 0.21437 | 0.009 | -4.428
-19 | -0.922 | 0.20947 | 0.009 | -4.4
-18.5 | -0.894 | 0.20475 | 0.009 | -4.366
-18 | -0.865 | 0.19813 | 0.009 | -4.365
-17.5 | -0.837 | 0.1897 | 0.009 | -4.413
-17 | -0.809 | 0.18526 | 0.009 | -4.368
-16.5 | -0.78 | 0.18008 | 0.009 | -4.333
-16 | -0.752 | 0.17476 | 0.009 | -4.304
-15.5 | -0.724 | 0.17234 | 0.009 | -4.202
-15 | -0.695 | 0.16665 | 0.009 | -4.172
-14.5 | -0.667 | 0.15836 | 0.009 | -4.211
-14 | -0.639 | 0.15497 | 0.009 | -4.121
-13.5 | -0.61 | 0.14721 | 0.009 | -4.141
-13 | -0.581 | 0.14344 | 0.009 | -4.053
-12.5 | -0.553 | 0.13996 | 0.009 | -3.951
-12 | -0.524 | 0.13033 | 0.009 | -4.02
-11.5 | -0.496 | 0.12737 | 0.009 | -3.891
-11 | -0.467 | 0.11887 | 0.009 | -3.925
-10.5 | -0.438 | 0.11606 | 0.009 | -3.775
-10 | -0.409 | 0.10962 | 0.009 | -3.732
-9.5 | -0.38 | 0.104 | 0.008 | -3.656
-9 | -0.352 | 0.0755 | 0.008 | -4.659
-8.5 | -0.429 | 0.07092 | 0.009 | -6.055
-8 | -0.473 | 0.06121 | 0.01 | -7.725
-7.5 | -0.46 | 0.0546 | 0.01 | -8.432
-7 | -0.43 | 0.04982 | 0.01 | -8.635
-6.5 | -0.391 | 0.04548 | 0.011 | -8.598
-6 | -0.346 | 0.04183 | 0.011 | -8.273
-5.5 | -0.297 | 0.03882 | 0.011 | -7.655
-5 | -0.245 | 0.03547 | 0.012 | -6.917
-4.5 | -0.228 | 0.01364 | 0.018 | -16.71
-4 | -0.159 | 0.01351 | 0.017 | -11.768
-3.5 | -0.088 | 0.01334 | 0.017 | -6.615
-3 | -0.016 | 0.01322 | 0.017 | -1.244
-2.5 | 0.056 | 0.01312 | 0.017 | 4.287
-2 | 0.13 | 0.01304 | 0.016 | 9.937
-1.5 | 0.203 | 0.01302 | 0.016 | 15.612
-1 | 0.276 | 0.01302 | 0.016 | 21.213
-0.5 | 0.349 | 0.01308 | 0.015 | 26.695
0 | 0.402 | 0.01481 | 0.015 | 27.136
0.5 | 0.469 | 0.01437 | 0.015 | 32.618
1 | 0.535 | 0.01488 | 0.015 | 35.953
1.5 | 0.601 | 0.01547 | 0.014 | 38.839
2 | 0.666 | 0.01641 | 0.014 | 40.569
2.5 | 0.73 | 0.01706 | 0.014 | 42.798
3 | 0.794 | 0.01592 | 0.013 | 49.87
3.5 | 0.857 | 0.01688 | 0.013 | 50.787
4 | 0.919 | 0.01792 | 0.013 | 51.301
4.5 | 0.981 | 0.01908 | 0.012 | 51.404
5 | 1.041 | 0.02031 | 0.012 | 51.268
5.5 | 1.101 | 0.0218 | 0.012 | 50.506
6 | 1.16 | 0.02329 | 0.011 | 49.783
6.5 | 1.217 | 0.02488 | 0.011 | 48.91
7 | 1.273 | 0.02669 | 0.01 | 47.708
7.5 | 1.328 | 0.02862 | 0.01 | 46.411
8 | 1.382 | 0.03069 | 0.01 | 45.012
8.5 | 1.433 | 0.03316 | 0.009 | 43.224
9 | 1.483 | 0.0357 | 0.009 | 41.543
9.5 | 1.531 | 0.03846 | 0.008 | 39.8
10 | 1.576 | 0.0416 | 0.008 | 37.889
10.5 | 1.619 | 0.0449 | 0.007 | 36.057
11 | 1.658 | 0.04874 | 0.007 | 34.021
11.5 | 1.694 | 0.05287 | 0.007 | 32.039
12 | 1.725 | 0.05765 | 0.006 | 29.923
12.5 | 1.751 | 0.06296 | 0.006 | 27.808
13 | 1.769 | 0.06919 | 0.005 | 25.575
13.5 | 1.78 | 0.07635 | 0.005 | 23.312
14 | 1.777 | 0.08479 | 0.004 | 20.964
14.5 | 1.758 | 0.0955 | 0.004 | 18.408
15 | 1.709 | 0.10958 | 0.003 | 15.592
15.5 | 1.589 | 0.13217 | 0.003 | 12.025
16 | 1.137 | 0.19013 | 0.002 | 5.978
16.5 | 1.139 | 0.20532 | 0.001 | 5.545
17 | 1.167 | 0.2069 | 0.001 | 5.642
17.5 | 1.199 | 0.2143 | 0.001 | 5.597
18 | 1.231 | 0.22095 | 0 | 5.573
18.5 | 1.264 | 0.23372 | 0 | 5.408

## 40. Re 750k Mach 0.50 (2)
BIGFOIL.COM POLAR EXPORT
Horten 20.00% thick 7.00% camber
Horten 20.00% thick 7.00% camber |  |  |  | Cl Max: | 1.0721 | at alpha= | 10 | deg
XFOIL ncrit=9 |  |  |  | L/D Max: | 45.2448 | at alpha= | 2 | deg
Re: | 750000 |  |  | Cd Min: | 0.20717 | at alpha= | -20 | deg
Mach: | 0.5 |  |  | Cl=0 at alpha= | -4.9789 | deg
|  |  |  | @ Cl=0.1, Cd= | 0.015213
|  |  |  | @ Cl=0.4, Cd= | 0.013798
|  |  |  | @ Cl=0.6, Cd= | 0.01421
alpha (deg) | Cl | Cd | Cm | Cl/Cd
-20 | -0.2584 | 0.20717 | -0.0213 | -1.2473
-19.5 | -0.2382 | 0.19996 | -0.0256 | -1.1912
-19 | -0.2198 | 0.19261 | -0.0298 | -1.1412
-18.5 | -0.1928 | 0.18682 | -0.0326 | -1.032
-18 | -0.1664 | 0.18147 | -0.0353 | -0.91696
-17.5 | -0.144 | 0.17517 | -0.0386 | -0.82206
-17 | -0.1331 | 0.1671 | -0.0433 | -0.79653
-16.5 | -0.1036 | 0.1618 | -0.0452 | -0.6403
-16 | -0.0795 | 0.15622 | -0.0477 | -0.5089
-15.5 | -0.066 | 0.14897 | -0.0518 | -0.44304
-15 | -0.051 | 0.14182 | -0.0551 | -0.35961
-14.5 | -0.0211 | 0.13706 | -0.0565 | -0.15395
-14 | 0.0007 | 0.13148 | -0.0588 | 0.005324
-13.5 | -0.0032 | 0.12275 | -0.0642 | -0.026069
-13 | 0.0216 | 0.11682 | -0.0656 | 0.1849
-12.5 | 0.0442 | 0.11156 | -0.0672 | 0.3962
-12 | 0.0386 | 0.10236 | -0.0718 | 0.3771
-11.5 | 0.0628 | 0.09744 | -0.0727 | 0.6445
-11 | 0.0723 | 0.09094 | -0.075 | 0.79503
-10.5 | 0.0632 | 0.08223 | -0.0787 | 0.76858
-10 | 0.0412 | 0.07232 | -0.0831 | 0.56969
-9.5 | 0.029 | 0.06471 | -0.0864 | 0.44815
-9 | 0.0117 | 0.05767 | -0.0897 | 0.20288
-8.5 | -0.0271 | 0.051 | -0.0879 | -0.53137
-8 | -0.0659 | 0.04575 | -0.0809 | -1.4404
-7.5 | -0.1137 | 0.04084 | -0.0688 | -2.784
-7 | -0.1837 | 0.03142 | -0.0542 | -5.8466
-6.5 | -0.1708 | 0.02768 | -0.0461 | -6.1705
-6 | -0.1546 | 0.02014 | -0.0397 | -7.6763
-5.5 | -0.087 | 0.01792 | -0.0383 | -4.8549
-5 | -0.0037 | 0.01645 | -0.0395 | -0.22492
-4.5 | 0.0841 | 0.01532 | -0.0414 | 5.4896
-4 | 0.1522 | 0.01486 | -0.0399 | 10.2423
-3.5 | 0.2199 | 0.01444 | -0.0385 | 15.2285
-3 | 0.282 | 0.01416 | -0.0361 | 19.9153
-2.5 | 0.338 | 0.01395 | -0.0329 | 24.2294
-2 | 0.3902 | 0.01381 | -0.029 | 28.2549
-1.5 | 0.4409 | 0.01375 | -0.0249 | 32.0655
-1 | 0.4857 | 0.01377 | -0.0198 | 35.2723
-0.5 | 0.5257 | 0.01388 | -0.0139 | 37.8746
0 | 0.5627 | 0.01397 | -0.0074 | 40.2792
0.5 | 0.5945 | 0.01416 | 0 | 41.9845
1 | 0.6262 | 0.01445 | 0.0071 | 43.3356
1.5 | 0.6566 | 0.01466 | 0.0144 | 44.7885
2 | 0.6746 | 0.01491 | 0.0237 | 45.2448
2.5 | 0.6806 | 0.01542 | 0.0346 | 44.1375
3 | 0.6854 | 0.01598 | 0.0444 | 42.8911
3.5 | 0.6143 | 0.01523 | 0.0672 | 40.3349
4 | 0.6531 | 0.01666 | 0.0697 | 39.2017
4.5 | 0.7237 | 0.01885 | 0.0649 | 38.3926
5 | 0.7913 | 0.0215 | 0.0596 | 36.8047
5.5 | 0.8453 | 0.02423 | 0.0568 | 34.8865
6 | 0.8871 | 0.02801 | 0.0535 | 31.6708
6.5 | 0.9354 | 0.03149 | 0.0499 | 29.7047
7 | 0.9579 | 0.03606 | 0.0481 | 26.5641
7.5 | 0.9958 | 0.04055 | 0.0438 | 24.5573
8 | 1.0173 | 0.04541 | 0.0415 | 22.4026
8.5 | 1.0267 | 0.05089 | 0.0401 | 20.1749
9 | 1.0493 | 0.05563 | 0.038 | 18.8621
9.5 | 1.0467 | 0.06292 | 0.0349 | 16.6354
10 | 1.0721 | 0.0679 | 0.0322 | 15.7894
10.5 | 1.0551 | 0.07681 | 0.0288 | 13.7365
11 | 1.0492 | 0.08133 | 0.0315 | 12.9005
11.5 | 1.0116 | 0.08937 | 0.0328 | 11.3192
12 | 1.0437 | 0.09073 | 0.0355 | 11.5034
12.5 | 0.9805 | 0.10227 | 0.0347 | 9.5874
14.5 | 0.8871 | 0.13654 | 0.0301 | 6.497
15 | 0.9193 | 0.13887 | 0.0305 | 6.6199

## 41. Re 1M Mach 0.00 (1)
BIGFOIL.COM POLAR EXPORT
Horten 20.00% thick 7.00% camber
Horten 20.00% thick 7.00% camber |  |  |  | Cl Max: | 2.245 | at alpha= | 20 | deg
JavaFoil+Calcfoil stall+Eppler ext transition |  |  |  | L/D Max: | 74.367 | at alpha= | 5 | deg
Re: | 1000000 |  |  | Cd Min: | 0.00959 | at alpha= | 2.5 | deg
Mach: | 0 |  |  | Cl=0 at alpha= | -2.8889 | deg
|  |  |  | @ Cl=0.1, Cd= | 0.010093
|  |  |  | @ Cl=0.4, Cd= | 0.010836
|  |  |  | @ Cl=0.6, Cd= | 0.011643
alpha (deg) | Cl | Cd | Cm | Cl/Cd
-20 | -1.06 | 0.16581 | 0.007 | -6.392
-19.5 | -1.059 | 0.15855 | 0.008 | -6.679
-19 | -1.056 | 0.15098 | 0.008 | -6.997
-18.5 | -1.052 | 0.14407 | 0.008 | -7.304
-18 | -1.046 | 0.13754 | 0.008 | -7.608
-17.5 | -1.039 | 0.13086 | 0.008 | -7.938
-17 | -1.029 | 0.12441 | 0.008 | -8.271
-16.5 | -1.018 | 0.11845 | 0.009 | -8.591
-16 | -1.004 | 0.1123 | 0.009 | -8.94
-15.5 | -0.988 | 0.10655 | 0.009 | -9.276
-15 | -0.971 | 0.10101 | 0.009 | -9.609
-14.5 | -0.951 | 0.09573 | 0.009 | -9.933
-14 | -0.929 | 0.09054 | 0.009 | -10.261
-13.5 | -0.905 | 0.08539 | 0.009 | -10.598
-13 | -0.879 | 0.08056 | 0.009 | -10.91
-12.5 | -0.851 | 0.07596 | 0.01 | -11.199
-12 | -0.82 | 0.07141 | 0.01 | -11.484
-11.5 | -0.788 | 0.06715 | 0.01 | -11.73
-11 | -0.753 | 0.06299 | 0.01 | -11.959
-10.5 | -0.718 | 0.05882 | 0.01 | -12.2
-10 | -0.68 | 0.05482 | 0.01 | -12.411
-9.5 | -0.642 | 0.05081 | 0.011 | -12.631
-9 | -0.603 | 0.04663 | 0.011 | -12.922
-8.5 | -0.564 | 0.04112 | 0.011 | -13.728
-8 | -0.613 | 0.01378 | 0.016 | -44.505
-7.5 | -0.558 | 0.01309 | 0.016 | -42.664
-7 | -0.502 | 0.01285 | 0.016 | -39.055
-6.5 | -0.444 | 0.01264 | 0.016 | -35.133
-6 | -0.385 | 0.01243 | 0.016 | -30.965
-5.5 | -0.325 | 0.01217 | 0.015 | -26.697
-5 | -0.264 | 0.01173 | 0.015 | -22.533
-4.5 | -0.203 | 0.01158 | 0.015 | -17.507
-4 | -0.14 | 0.01038 | 0.015 | -13.525
-3.5 | -0.078 | 0.01031 | 0.015 | -7.534
-3 | -0.014 | 0.0104 | 0.015 | -1.386
-2.5 | 0.049 | 0.01034 | 0.015 | 4.759
-2 | 0.113 | 0.01003 | 0.015 | 11.273
-1.5 | 0.177 | 0.00977 | 0.014 | 18.139
-1 | 0.241 | 0.01077 | 0.014 | 22.368
-0.5 | 0.305 | 0.01076 | 0.014 | 28.321
0 | 0.367 | 0.01082 | 0.014 | 33.894
0.5 | 0.429 | 0.01085 | 0.014 | 39.522
1 | 0.491 | 0.01096 | 0.013 | 44.753
1.5 | 0.551 | 0.01151 | 0.013 | 47.883
2 | 0.61 | 0.01167 | 0.013 | 52.295
2.5 | 0.668 | 0.00959 | 0.012 | 69.658
3 | 0.725 | 0.01008 | 0.012 | 71.848
3.5 | 0.781 | 0.01063 | 0.012 | 73.402
4 | 0.836 | 0.0114 | 0.011 | 73.329
4.5 | 0.892 | 0.01206 | 0.011 | 73.932
5 | 0.947 | 0.01273 | 0.011 | 74.367
5.5 | 1.002 | 0.01348 | 0.01 | 74.332
6 | 1.056 | 0.01427 | 0.01 | 74.019
6.5 | 1.11 | 0.01511 | 0.01 | 73.468
7 | 1.164 | 0.01601 | 0.009 | 72.715
7.5 | 1.217 | 0.017 | 0.009 | 71.587
8 | 1.27 | 0.01815 | 0.009 | 69.98
8.5 | 1.322 | 0.01926 | 0.008 | 68.656
9 | 1.374 | 0.02046 | 0.008 | 67.149
9.5 | 1.425 | 0.02169 | 0.008 | 65.691
10 | 1.476 | 0.02302 | 0.007 | 64.095
10.5 | 1.525 | 0.02449 | 0.007 | 62.276
11 | 1.575 | 0.02601 | 0.006 | 60.536
11.5 | 1.623 | 0.02762 | 0.006 | 58.783
12 | 1.671 | 0.02938 | 0.006 | 56.884
12.5 | 1.718 | 0.03131 | 0.005 | 54.89
13 | 1.765 | 0.03323 | 0.005 | 53.105
13.5 | 1.81 | 0.03533 | 0.004 | 51.237
14 | 1.855 | 0.0375 | 0.004 | 49.453
14.5 | 1.898 | 0.03983 | 0.003 | 47.654
15 | 1.941 | 0.04239 | 0.003 | 45.78
15.5 | 1.982 | 0.04494 | 0.003 | 44.095
16 | 2.021 | 0.04772 | 0.002 | 42.366
16.5 | 2.059 | 0.05059 | 0.002 | 40.707
17 | 2.095 | 0.05364 | 0.001 | 39.058
17.5 | 2.128 | 0.05688 | 0.001 | 37.404
18 | 2.157 | 0.06032 | 0 | 35.764
18.5 | 2.183 | 0.06399 | 0 | 34.12
19 | 2.207 | 0.06779 | -0.001 | 32.556
19.5 | 2.227 | 0.07192 | -0.001 | 30.97
20 | 2.245 | 0.07629 | -0.002 | 29.425

## 42. Re 1M Mach 0.00 (2)
BIGFOIL.COM POLAR EXPORT
Horten 20.00% thick 7.00% camber
Horten 20.00% thick 7.00% camber |  |  |  | Cl Max: | 1.516 | at alpha= | 12.5 | deg
XFOIL ncrit=9 |  |  |  | L/D Max: | 88.7365 | at alpha= | 8 | deg
Re: | 1000000 |  |  | Cd Min: | 0.07058 | at alpha= | 17.5 | deg
Mach: | 0 |  |  | Cl=0 at alpha= | -4.7168 | deg
|  |  |  | @ Cl=0.1, Cd= | 0.011224
|  |  |  | @ Cl=0.4, Cd= | 0.010734
|  |  |  | @ Cl=0.6, Cd= | 0.0088063
alpha (deg) | Cl | Cd | Cm | Cl/Cd
-19 | -0.9504 | 0.04431 | -0.1043 | -21.4489
-18.5 | -0.9727 | 0.03864 | -0.103 | -25.1734
-18 | -0.9911 | 0.03418 | -0.0993 | -28.9965
-17 | -0.989 | 0.02885 | -0.0901 | -34.2808
-16.5 | -0.9714 | 0.02727 | -0.0859 | -35.6216
-16 | -0.9506 | 0.0259 | -0.0817 | -36.7027
-15.5 | -0.9282 | 0.02452 | -0.0774 | -37.8548
-15 | -0.9021 | 0.02334 | -0.0733 | -38.6504
-14.5 | -0.8713 | 0.0223 | -0.0695 | -39.0717
-14 | -0.8434 | 0.02104 | -0.0653 | -40.0856
-13.5 | -0.8109 | 0.02006 | -0.0616 | -40.4237
-13 | -0.7743 | 0.01929 | -0.0583 | -40.14
-12.5 | -0.7353 | 0.01865 | -0.0552 | -39.4263
-12 | -0.6934 | 0.01795 | -0.0525 | -38.6295
-11.5 | -0.6506 | 0.01732 | -0.05 | -37.5635
-11 | -0.6083 | 0.01642 | -0.0474 | -37.0463
-10.5 | -0.5626 | 0.01591 | -0.0453 | -35.3614
-10 | -0.5162 | 0.01549 | -0.0432 | -33.3247
-9.5 | -0.4676 | 0.01493 | -0.0415 | -31.3195
-9 | -0.4195 | 0.01434 | -0.0397 | -29.2538
-8.5 | -0.3715 | 0.014 | -0.0378 | -26.5357
-8 | -0.3213 | 0.01364 | -0.0363 | -23.5557
-7.5 | -0.2719 | 0.01313 | -0.0348 | -20.7083
-6.5 | -0.1729 | 0.0125 | -0.0315 | -13.832
-6 | -0.1238 | 0.01216 | -0.0298 | -10.1809
-5.5 | -0.0754 | 0.01203 | -0.0279 | -6.2677
-5 | -0.0273 | 0.01166 | -0.026 | -2.3413
-4.5 | 0.0209 | 0.01149 | -0.024 | 1.819
-4 | 0.0659 | 0.01131 | -0.0216 | 5.8267
-3.5 | 0.1134 | 0.01119 | -0.0195 | 10.134
-3 | 0.1583 | 0.01101 | -0.0169 | 14.3778
-2.5 | 0.2013 | 0.01094 | -0.014 | 18.4004
-2 | 0.2453 | 0.01091 | -0.0112 | 22.484
-1.5 | 0.2913 | 0.01079 | -0.0089 | 26.9972
-1 | 0.337 | 0.01074 | -0.0066 | 31.378
-0.5 | 0.3826 | 0.01076 | -0.0043 | 35.5576
0 | 0.4304 | 0.01069 | -0.0024 | 40.2619
0.5 | 0.4768 | 0.01068 | -0.0003 | 44.6442
1 | 0.5213 | 0.01077 | 0.0021 | 48.403
1.5 | 0.5679 | 0.01067 | 0.0041 | 53.224
2 | 0.584 | 0.00972 | 0.0119 | 60.0823
2.5 | 0.5738 | 0.00869 | 0.0257 | 66.0299
3 | 0.6166 | 0.00888 | 0.0286 | 69.4369
3.5 | 0.6661 | 0.00905 | 0.03 | 73.6022
4 | 0.7119 | 0.0093 | 0.0321 | 76.5484
4.5 | 0.7503 | 0.00965 | 0.0355 | 77.7513
5 | 0.8121 | 0.00993 | 0.034 | 81.7825
5.5 | 0.8563 | 0.01025 | 0.0361 | 83.5415
6 | 0.925 | 0.01097 | 0.0327 | 84.3209
6.5 | 0.9655 | 0.01125 | 0.0352 | 85.8222
7 | 1.0321 | 0.01173 | 0.032 | 87.9881
7.5 | 1.0915 | 0.01249 | 0.0296 | 87.3899
8 | 1.1518 | 0.01298 | 0.0274 | 88.7365
8.5 | 1.1992 | 0.01372 | 0.0272 | 87.4052
9 | 1.2409 | 0.01492 | 0.0268 | 83.1702
9.5 | 1.3003 | 0.01579 | 0.0236 | 82.3496
10 | 1.35 | 0.01724 | 0.0209 | 78.3063
10.5 | 1.3845 | 0.01939 | 0.0197 | 71.4028
11 | 1.4341 | 0.021 | 0.0167 | 68.2905
11.5 | 1.4735 | 0.02364 | 0.0133 | 62.3308
12 | 1.5108 | 0.02625 | 0.0105 | 57.5543
12.5 | 1.516 | 0.02895 | 0.0132 | 52.3661
13 | 1.4945 | 0.03283 | 0.0184 | 45.5224
13.5 | 1.4919 | 0.036 | 0.0217 | 41.4417
14 | 1.4924 | 0.03945 | 0.024 | 37.8302
14.5 | 1.4831 | 0.04389 | 0.0262 | 33.7913
15 | 1.4907 | 0.04728 | 0.0274 | 31.5292
15.5 | 1.4875 | 0.05177 | 0.0284 | 28.7329
16 | 1.4847 | 0.05635 | 0.0292 | 26.3478
16.5 | 1.4843 | 0.06092 | 0.0295 | 24.3647
17 | 1.4791 | 0.06595 | 0.0298 | 22.4276
17.5 | 1.4808 | 0.07058 | 0.0297 | 20.9804

## 43. Re 1M Mach 0.10 (1)
BIGFOIL.COM POLAR EXPORT
Horten 20.00% thick 7.00% camber
Horten 20.00% thick 7.00% camber |  |  |  | Cl Max: | 2.241 | at alpha= | 20 | deg
JavaFoil+Calcfoil stall+Eppler ext transition |  |  |  | L/D Max: | 73.53 | at alpha= | 5.5 | deg
Re: | 1000000 |  |  | Cd Min: | 0.00971 | at alpha= | 2.5 | deg
Mach: | 0.1 |  |  | Cl=0 at alpha= | -2.8889 | deg
|  |  |  | @ Cl=0.1, Cd= | 0.010079
|  |  |  | @ Cl=0.4, Cd= | 0.01088
|  |  |  | @ Cl=0.6, Cd= | 0.011711
alpha (deg) | Cl | Cd | Cm | Cl/Cd
-20 | -1.027 | 0.16867 | 0.007 | -6.089
-19.5 | -1.029 | 0.16082 | 0.008 | -6.398
-19 | -1.029 | 0.15362 | 0.008 | -6.699
-18.5 | -1.028 | 0.14648 | 0.008 | -7.015
-18 | -1.024 | 0.13969 | 0.008 | -7.332
-17.5 | -1.019 | 0.1328 | 0.008 | -7.673
-17 | -1.012 | 0.12646 | 0.008 | -8.001
-16.5 | -1.002 | 0.1201 | 0.009 | -8.346
-16 | -0.991 | 0.1138 | 0.009 | -8.707
-15.5 | -0.977 | 0.10802 | 0.009 | -9.046
-15 | -0.961 | 0.10223 | 0.009 | -9.402
-14.5 | -0.943 | 0.09679 | 0.009 | -9.743
-14 | -0.923 | 0.09156 | 0.009 | -10.077
-13.5 | -0.9 | 0.08649 | 0.009 | -10.404
-13 | -0.875 | 0.08155 | 0.009 | -10.73
-12.5 | -0.848 | 0.07676 | 0.01 | -11.045
-12 | -0.818 | 0.07228 | 0.01 | -11.316
-11.5 | -0.786 | 0.06784 | 0.01 | -11.588
-11 | -0.753 | 0.06365 | 0.01 | -11.824
-10.5 | -0.717 | 0.05951 | 0.01 | -12.053
-10 | -0.68 | 0.05554 | 0.01 | -12.249
-9.5 | -0.642 | 0.05152 | 0.011 | -12.462
-9 | -0.603 | 0.04748 | 0.011 | -12.691
-8.5 | -0.563 | 0.04274 | 0.011 | -13.178
-8 | -0.615 | 0.01349 | 0.016 | -45.557
-7.5 | -0.56 | 0.01318 | 0.016 | -42.515
-7 | -0.504 | 0.01294 | 0.016 | -38.93
-6.5 | -0.446 | 0.01267 | 0.016 | -35.184
-6 | -0.387 | 0.01246 | 0.016 | -31.022
-5.5 | -0.326 | 0.01225 | 0.016 | -26.641
-5 | -0.265 | 0.01177 | 0.015 | -22.545
-4.5 | -0.204 | 0.01161 | 0.015 | -17.535
-4 | -0.141 | 0.0104 | 0.015 | -13.558
-3.5 | -0.078 | 0.01005 | 0.015 | -7.765
-3 | -0.014 | 0.01044 | 0.015 | -1.388
-2.5 | 0.049 | 0.01011 | 0.015 | 4.885
-2 | 0.114 | 0.01007 | 0.015 | 11.288
-1.5 | 0.178 | 0.00981 | 0.015 | 18.151
-1 | 0.242 | 0.01038 | 0.014 | 23.316
-0.5 | 0.306 | 0.0108 | 0.014 | 28.341
0 | 0.368 | 0.01086 | 0.014 | 33.898
0.5 | 0.431 | 0.0109 | 0.014 | 39.501
1 | 0.492 | 0.01103 | 0.013 | 44.663
1.5 | 0.553 | 0.01156 | 0.013 | 47.822
2 | 0.612 | 0.01175 | 0.013 | 52.119
2.5 | 0.67 | 0.00971 | 0.013 | 69.002
3 | 0.727 | 0.01022 | 0.012 | 71.079
3.5 | 0.783 | 0.01079 | 0.012 | 72.585
4 | 0.839 | 0.01157 | 0.011 | 72.531
4.5 | 0.895 | 0.01223 | 0.011 | 73.139
5 | 0.95 | 0.01293 | 0.011 | 73.458
5.5 | 1.005 | 0.01367 | 0.01 | 73.53
6 | 1.06 | 0.01448 | 0.01 | 73.212
6.5 | 1.114 | 0.01534 | 0.01 | 72.632
7 | 1.168 | 0.01625 | 0.009 | 71.868
7.5 | 1.221 | 0.01725 | 0.009 | 70.784
8 | 1.274 | 0.0183 | 0.009 | 69.637
8.5 | 1.327 | 0.01956 | 0.008 | 67.828
9 | 1.378 | 0.02077 | 0.008 | 66.376
9.5 | 1.43 | 0.02204 | 0.008 | 64.863
10 | 1.48 | 0.02341 | 0.007 | 63.231
10.5 | 1.53 | 0.02489 | 0.007 | 61.484
11 | 1.58 | 0.02643 | 0.006 | 59.768
11.5 | 1.628 | 0.0281 | 0.006 | 57.96
12 | 1.676 | 0.02989 | 0.006 | 56.089
12.5 | 1.723 | 0.03184 | 0.005 | 54.121
13 | 1.77 | 0.03384 | 0.005 | 52.29
13.5 | 1.815 | 0.03597 | 0.004 | 50.464
14 | 1.859 | 0.03817 | 0.004 | 48.707
14.5 | 1.903 | 0.04057 | 0.003 | 46.901
15 | 1.945 | 0.04319 | 0.003 | 45.03
15.5 | 1.986 | 0.0458 | 0.003 | 43.356
16 | 2.025 | 0.04865 | 0.002 | 41.63
16.5 | 2.063 | 0.0516 | 0.002 | 39.979
17 | 2.098 | 0.05474 | 0.001 | 38.321
17.5 | 2.13 | 0.05805 | 0.001 | 36.683
18 | 2.158 | 0.0616 | 0 | 35.033
18.5 | 2.183 | 0.06536 | 0 | 33.404
19 | 2.206 | 0.06936 | -0.001 | 31.8
19.5 | 2.225 | 0.07359 | -0.001 | 30.229
20 | 2.241 | 0.07814 | -0.002 | 28.675

## 44. Re 1M Mach 0.10 (2)
BIGFOIL.COM POLAR EXPORT
Horten 20.00% thick 7.00% camber
Horten 20.00% thick 7.00% camber |  |  |  | Cl Max: | 1.5078 | at alpha= | 12 | deg
XFOIL ncrit=9 |  |  |  | L/D Max: | 87.1774 | at alpha= | 8 | deg
Re: | 1000000 |  |  | Cd Min: | 0.06848 | at alpha= | 17 | deg
Mach: | 0.1 |  |  | Cl=0 at alpha= | -4.7464 | deg
|  |  |  | @ Cl=0.1, Cd= | 0.011277
|  |  |  | @ Cl=0.4, Cd= | 0.010774
|  |  |  | @ Cl=0.6, Cd= | 0.008866
alpha (deg) | Cl | Cd | Cm | Cl/Cd
-18.5 | -0.9049 | 0.04535 | -0.1049 | -19.9537
-18 | -0.9369 | 0.03876 | -0.1037 | -24.1718
-17.5 | -0.9614 | 0.03395 | -0.0995 | -28.3181
-17 | -0.9672 | 0.03082 | -0.0947 | -31.3822
-16.5 | -0.956 | 0.02882 | -0.0902 | -33.1714
-16 | -0.9391 | 0.02722 | -0.0857 | -34.5004
-15.5 | -0.9197 | 0.02564 | -0.0811 | -35.8697
-14.5 | -0.8694 | 0.02303 | -0.0724 | -37.7508
-14 | -0.8378 | 0.02206 | -0.0685 | -37.9782
-13.5 | -0.8108 | 0.02062 | -0.064 | -39.321
-13 | -0.7758 | 0.01975 | -0.0604 | -39.281
-12.5 | -0.7376 | 0.01905 | -0.057 | -38.7192
-12 | -0.6964 | 0.0183 | -0.0541 | -38.0546
-11.5 | -0.6538 | 0.01763 | -0.0514 | -37.0845
-11 | -0.6109 | 0.01668 | -0.0488 | -36.6247
-10.5 | -0.5654 | 0.01612 | -0.0464 | -35.0744
-10 | -0.5191 | 0.01568 | -0.0442 | -33.1059
-9.5 | -0.47 | 0.0152 | -0.0424 | -30.9211
-9 | -0.4211 | 0.01448 | -0.0407 | -29.0815
-8.5 | -0.3728 | 0.01413 | -0.0387 | -26.3836
-8 | -0.3219 | 0.01373 | -0.0372 | -23.445
-7.5 | -0.2718 | 0.01323 | -0.0356 | -20.5442
-7 | -0.2227 | 0.01296 | -0.0338 | -17.1836
-6.5 | -0.1715 | 0.01265 | -0.0323 | -13.5573
-6 | -0.1223 | 0.01223 | -0.0306 | -10
-5.5 | -0.0734 | 0.01208 | -0.0287 | -6.0762
-5 | -0.0246 | 0.01171 | -0.0268 | -2.1008
-4.5 | 0.0239 | 0.01153 | -0.0248 | 2.0729
-3.5 | 0.1172 | 0.01122 | -0.0202 | 10.4456
-3 | 0.1624 | 0.01104 | -0.0176 | 14.7101
-2.5 | 0.2057 | 0.011 | -0.0146 | 18.7
-2 | 0.25 | 0.01093 | -0.0118 | 22.8728
-1.5 | 0.2954 | 0.01082 | -0.0093 | 27.3013
-1 | 0.3408 | 0.0108 | -0.0068 | 31.5556
-0.5 | 0.387 | 0.01079 | -0.0046 | 35.8665
0 | 0.4347 | 0.01073 | -0.0026 | 40.5126
0.5 | 0.4808 | 0.01074 | -0.0003 | 44.7672
1 | 0.5259 | 0.0108 | 0.002 | 48.6944
1.5 | 0.5726 | 0.01072 | 0.0041 | 53.4142
2 | 0.5944 | 0.00998 | 0.0108 | 59.5591
2.5 | 0.5766 | 0.00879 | 0.0262 | 65.5973
3 | 0.6197 | 0.00893 | 0.0291 | 69.3953
3.5 | 0.6686 | 0.00911 | 0.0308 | 73.3919
4 | 0.7132 | 0.00938 | 0.0331 | 76.0341
4.5 | 0.7534 | 0.00971 | 0.0363 | 77.5901
5 | 0.8143 | 0.01001 | 0.0351 | 81.3487
5.5 | 0.8568 | 0.01036 | 0.0375 | 82.7027
6 | 0.927 | 0.01106 | 0.034 | 83.8156
6.5 | 0.9696 | 0.01139 | 0.0361 | 85.1273
7 | 1.0357 | 0.01194 | 0.0329 | 86.742
7.5 | 1.0961 | 0.01268 | 0.0305 | 86.4432
8 | 1.1551 | 0.01325 | 0.0285 | 87.1774
9 | 1.2456 | 0.01537 | 0.0273 | 81.041
9.5 | 1.3035 | 0.01643 | 0.0241 | 79.3366
10 | 1.3494 | 0.01825 | 0.0215 | 73.9397
10.5 | 1.3842 | 0.02033 | 0.0206 | 68.0866
11 | 1.434 | 0.0222 | 0.017 | 64.5946
11.5 | 1.4671 | 0.02538 | 0.0139 | 57.8054
12 | 1.5078 | 0.02776 | 0.011 | 54.3156
12.5 | 1.4993 | 0.03087 | 0.0154 | 48.5682
13 | 1.4798 | 0.03471 | 0.0204 | 42.6332
13.5 | 1.4828 | 0.03776 | 0.0231 | 39.2691
14 | 1.4793 | 0.04163 | 0.0254 | 35.5345
14.5 | 1.4745 | 0.04583 | 0.0273 | 32.1732
15 | 1.4777 | 0.04972 | 0.0285 | 29.7204
15.5 | 1.4701 | 0.05463 | 0.0295 | 26.9101
16 | 1.4746 | 0.05866 | 0.0301 | 25.1381
16.5 | 1.472 | 0.06347 | 0.0304 | 23.1921
17 | 1.4684 | 0.06848 | 0.0306 | 21.4428

## 45. Re 1M Mach 0.25 (1)
BIGFOIL.COM POLAR EXPORT
Horten 20.00% thick 7.00% camber
Horten 20.00% thick 7.00% camber |  |  |  | Cl Max: | 2.194 | at alpha= | 20 | deg
JavaFoil+Calcfoil stall+Eppler ext transition |  |  |  | L/D Max: | 69.758 | at alpha= | 4.5 | deg
Re: | 1000000 |  |  | Cd Min: | 0.00988 | at alpha= | -2.5 | deg
Mach: | 0.25 |  |  | Cl=0 at alpha= | -2.8864 | deg
|  |  |  | @ Cl=0.1, Cd= | 0.010429
|  |  |  | @ Cl=0.4, Cd= | 0.011194
|  |  |  | @ Cl=0.6, Cd= | 0.011891
alpha (deg) | Cl | Cd | Cm | Cl/Cd
-20 | -0.737 | 0.1985 | 0.007 | -3.715
-19.5 | -0.766 | 0.18651 | 0.007 | -4.105
-19 | -0.791 | 0.17618 | 0.007 | -4.492
-18.5 | -0.814 | 0.16664 | 0.008 | -4.885
-18 | -0.834 | 0.15729 | 0.008 | -5.3
-17.5 | -0.85 | 0.14855 | 0.008 | -5.723
-17 | -0.863 | 0.14009 | 0.008 | -6.161
-16.5 | -0.873 | 0.13209 | 0.008 | -6.608
-16 | -0.879 | 0.12505 | 0.008 | -7.03
-15.5 | -0.882 | 0.11769 | 0.009 | -7.491
-15 | -0.881 | 0.11098 | 0.009 | -7.936
-14.5 | -0.876 | 0.10456 | 0.009 | -8.377
-14 | -0.868 | 0.09842 | 0.009 | -8.816
-13.5 | -0.856 | 0.09263 | 0.009 | -9.238
-13 | -0.84 | 0.08721 | 0.009 | -9.636
-12.5 | -0.821 | 0.08188 | 0.009 | -10.032
-12 | -0.798 | 0.07687 | 0.01 | -10.385
-11.5 | -0.772 | 0.07206 | 0.01 | -10.716
-11 | -0.743 | 0.06758 | 0.01 | -11
-10.5 | -0.712 | 0.06321 | 0.01 | -11.261
-10 | -0.678 | 0.05909 | 0.01 | -11.472
-9.5 | -0.642 | 0.05504 | 0.01 | -11.659
-9 | -0.603 | 0.05096 | 0.011 | -11.839
-8.5 | -0.563 | 0.04706 | 0.011 | -11.97
-8 | -0.522 | 0.04298 | 0.011 | -12.145
-7.5 | -0.482 | 0.0376 | 0.012 | -12.812
-7 | -0.513 | 0.01325 | 0.016 | -38.677
-6.5 | -0.454 | 0.01301 | 0.016 | -34.946
-6 | -0.395 | 0.01278 | 0.016 | -30.889
-5.5 | -0.334 | 0.01223 | 0.016 | -27.293
-5 | -0.272 | 0.01206 | 0.016 | -22.522
-4.5 | -0.208 | 0.01188 | 0.016 | -17.556
-4 | -0.145 | 0.01143 | 0.016 | -12.648
-3.5 | -0.08 | 0.01132 | 0.016 | -7.065
-3 | -0.015 | 0.00992 | 0.015 | -1.499
-2.5 | 0.051 | 0.00988 | 0.015 | 5.131
-2 | 0.117 | 0.01062 | 0.015 | 10.982
-1.5 | 0.183 | 0.0106 | 0.015 | 17.238
-1 | 0.249 | 0.01061 | 0.015 | 23.414
-0.5 | 0.314 | 0.01063 | 0.014 | 29.563
0 | 0.377 | 0.01115 | 0.014 | 33.789
0.5 | 0.44 | 0.01127 | 0.014 | 39.059
1 | 0.502 | 0.01145 | 0.014 | 43.87
1.5 | 0.563 | 0.01169 | 0.013 | 48.141
2 | 0.622 | 0.01201 | 0.013 | 51.775
2.5 | 0.681 | 0.01045 | 0.013 | 65.127
3 | 0.739 | 0.01102 | 0.012 | 67.009
3.5 | 0.797 | 0.01165 | 0.012 | 68.397
4 | 0.854 | 0.01233 | 0.012 | 69.254
4.5 | 0.911 | 0.01306 | 0.011 | 69.758
5 | 0.968 | 0.01396 | 0.011 | 69.359
5.5 | 1.024 | 0.01481 | 0.011 | 69.176
6 | 1.08 | 0.01567 | 0.01 | 68.911
6.5 | 1.135 | 0.0166 | 0.01 | 68.391
7 | 1.19 | 0.01764 | 0.01 | 67.48
7.5 | 1.244 | 0.01873 | 0.009 | 66.456
8 | 1.298 | 0.01987 | 0.009 | 65.326
8.5 | 1.351 | 0.02115 | 0.008 | 63.876
9 | 1.404 | 0.0225 | 0.008 | 62.387
9.5 | 1.455 | 0.02403 | 0.008 | 60.572
10 | 1.506 | 0.02559 | 0.007 | 58.871
10.5 | 1.557 | 0.02721 | 0.007 | 57.21
11 | 1.606 | 0.02896 | 0.007 | 55.464
11.5 | 1.654 | 0.03085 | 0.006 | 53.628
12 | 1.702 | 0.03283 | 0.006 | 51.851
12.5 | 1.749 | 0.03493 | 0.005 | 50.057
13 | 1.794 | 0.03724 | 0.005 | 48.181
13.5 | 1.839 | 0.03971 | 0.004 | 46.302
14 | 1.882 | 0.04228 | 0.004 | 44.509
14.5 | 1.924 | 0.04504 | 0.004 | 42.716
15 | 1.964 | 0.048 | 0.003 | 40.918
15.5 | 2.003 | 0.05113 | 0.003 | 39.171
16 | 2.039 | 0.05434 | 0.002 | 37.531
16.5 | 2.074 | 0.05788 | 0.002 | 35.829
17 | 2.105 | 0.06154 | 0.001 | 34.198
17.5 | 2.131 | 0.06553 | 0.001 | 32.52
18 | 2.153 | 0.06978 | 0 | 30.853
18.5 | 2.17 | 0.07433 | 0 | 29.194
19 | 2.183 | 0.07922 | -0.001 | 27.555
19.5 | 2.191 | 0.08449 | -0.001 | 25.933
20 | 2.194 | 0.09013 | -0.002 | 24.345

## 46. Re 1M Mach 0.25 (2)
BIGFOIL.COM POLAR EXPORT
Horten 20.00% thick 7.00% camber
Horten 20.00% thick 7.00% camber |  |  |  | Cl Max: | 1.4397 | at alpha= | 11.5 | deg
XFOIL ncrit=9 |  |  |  | L/D Max: | 79.2791 | at alpha= | 6 | deg
Re: | 1000000 |  |  | Cd Min: | 0.16603 | at alpha= | -19 | deg
Mach: | 0.25 |  |  | Cl=0 at alpha= | -4.8969 | deg
|  |  |  | @ Cl=0.1, Cd= | 0.011577
|  |  |  | @ Cl=0.4, Cd= | 0.011045
|  |  |  | @ Cl=0.6, Cd= | 0.01109
alpha (deg) | Cl | Cd | Cm | Cl/Cd
-19 | -0.1943 | 0.16603 | -0.0083 | -1.1703
-18.5 | -0.1742 | 0.16214 | -0.0118 | -1.0744
-18 | -0.1555 | 0.15804 | -0.0155 | -0.98393
-17.5 | -0.1514 | 0.15114 | -0.0214 | -1.0017
-17 | -0.1293 | 0.14782 | -0.0245 | -0.87471
-16.5 | -0.1096 | 0.14458 | -0.0282 | -0.75806
-15 | -0.7536 | 0.03656 | -0.1001 | -20.6127
-14 | -0.775 | 0.02908 | -0.0879 | -26.6506
-13.5 | -0.7675 | 0.02651 | -0.0815 | -28.9513
-13 | -0.7508 | 0.02443 | -0.0756 | -30.7327
-12.5 | -0.7322 | 0.02231 | -0.0695 | -32.8194
-12 | -0.7013 | 0.02111 | -0.0645 | -33.2212
-11.5 | -0.6652 | 0.02003 | -0.0601 | -33.2102
-11 | -0.624 | 0.01892 | -0.0564 | -32.981
-10.5 | -0.5789 | 0.01797 | -0.0533 | -32.2148
-10 | -0.5336 | 0.01694 | -0.0503 | -31.4994
-9.5 | -0.4848 | 0.0163 | -0.0476 | -29.7423
-9 | -0.4337 | 0.01568 | -0.0454 | -27.6594
-8.5 | -0.38 | 0.01489 | -0.0437 | -25.5205
-8 | -0.3275 | 0.01438 | -0.0418 | -22.7747
-7.5 | -0.2749 | 0.01402 | -0.0399 | -19.6077
-7 | -0.2202 | 0.01343 | -0.0384 | -16.3961
-6.5 | -0.167 | 0.01306 | -0.0367 | -12.7871
-5.5 | -0.0622 | 0.01238 | -0.033 | -5.0242
-5 | -0.0101 | 0.01211 | -0.0311 | -0.83402
-4.5 | 0.0389 | 0.01186 | -0.0288 | 3.2799
-4 | 0.0895 | 0.01162 | -0.0266 | 7.7022
-3.5 | 0.1381 | 0.01142 | -0.0242 | 12.0928
-3 | 0.1839 | 0.01131 | -0.0212 | 16.2599
-2.5 | 0.2318 | 0.01122 | -0.0186 | 20.6595
-2 | 0.2769 | 0.01109 | -0.0155 | 24.9684
-1.5 | 0.3194 | 0.01108 | -0.0119 | 28.8267
-1 | 0.3644 | 0.01109 | -0.0088 | 32.8584
-0.5 | 0.4118 | 0.01103 | -0.0062 | 37.3345
0 | 0.4576 | 0.01104 | -0.0034 | 41.4493
0.5 | 0.5033 | 0.0111 | -0.0006 | 45.3423
1 | 0.5508 | 0.01106 | 0.0018 | 49.8011
1.5 | 0.5962 | 0.01109 | 0.0046 | 53.7601
2 | 0.6347 | 0.01109 | 0.0085 | 57.2317
2.5 | 0.5971 | 0.00922 | 0.0278 | 64.7614
3 | 0.6339 | 0.00925 | 0.0326 | 68.5297
3.5 | 0.6758 | 0.00953 | 0.0361 | 70.9129
4 | 0.7159 | 0.00984 | 0.0397 | 72.7541
4.5 | 0.7574 | 0.01009 | 0.0431 | 75.0644
5 | 0.8107 | 0.01057 | 0.0437 | 76.6982
5.5 | 0.8602 | 0.01116 | 0.0448 | 77.0789
6 | 0.9347 | 0.01179 | 0.041 | 79.2791
6.5 | 0.9893 | 0.01254 | 0.0403 | 78.8915
7 | 1.0532 | 0.01344 | 0.0374 | 78.3631
7.5 | 1.1136 | 0.01435 | 0.035 | 77.6028
8 | 1.1539 | 0.0159 | 0.0349 | 72.5723
8.5 | 1.2043 | 0.01748 | 0.0327 | 68.8959
9 | 1.2597 | 0.01924 | 0.0292 | 65.473
9.5 | 1.2984 | 0.022 | 0.0267 | 59.0182
10 | 1.3348 | 0.02421 | 0.0259 | 55.1342
10.5 | 1.3748 | 0.02711 | 0.0226 | 50.7119
11 | 1.4069 | 0.03047 | 0.0199 | 46.1733
11.5 | 1.4397 | 0.03372 | 0.0174 | 42.6957
12 | 1.429 | 0.03766 | 0.0208 | 37.9448
12.5 | 1.4235 | 0.04111 | 0.0246 | 34.6266
13 | 1.4202 | 0.04488 | 0.0274 | 31.6444
13.5 | 1.4132 | 0.04916 | 0.0298 | 28.7469
14 | 1.4144 | 0.05325 | 0.0313 | 26.5615
14.5 | 1.411 | 0.05788 | 0.0326 | 24.378
15 | 1.4117 | 0.06226 | 0.0335 | 22.6743
15.5 | 1.4102 | 0.06712 | 0.034 | 21.0101
16 | 1.4076 | 0.07207 | 0.0344 | 19.531
16.5 | 1.4029 | 0.07757 | 0.0343 | 18.0856

## 47. Re 1M Mach 0.50 (1)
BIGFOIL.COM POLAR EXPORT
Horten 20.00% thick 7.00% camber
Horten 20.00% thick 7.00% camber |  |  |  | Cl Max: | 1.784 | at alpha= | 13.5 | deg
JavaFoil+Calcfoil stall+Eppler ext transition |  |  |  | L/D Max: | 55.619 | at alpha= | 4.5 | deg
Re: | 1000000 |  |  | Cd Min: | 0.01223 | at alpha= | -1.5 | deg
Mach: | 0.5 |  |  | Cl=0 at alpha= | -2.8889 | deg
|  |  |  | @ Cl=0.1, Cd= | 0.012268
|  |  |  | @ Cl=0.4, Cd= | 0.012624
|  |  |  | @ Cl=0.6, Cd= | 0.014487
alpha (deg) | Cl | Cd | Cm | Cl/Cd
-20 | -0.978 | 0.20545 | 0.009 | -4.76
-19.5 | -0.949 | 0.19894 | 0.009 | -4.772
-19 | -0.922 | 0.19407 | 0.009 | -4.749
-18.5 | -0.894 | 0.18937 | 0.009 | -4.721
-18 | -0.865 | 0.18338 | 0.009 | -4.716
-17.5 | -0.837 | 0.17552 | 0.009 | -4.769
-17 | -0.809 | 0.1711 | 0.009 | -4.73
-16.5 | -0.78 | 0.16837 | 0.009 | -4.634
-16 | -0.752 | 0.16575 | 0.009 | -4.538
-15.5 | -0.724 | 0.158 | 0.009 | -4.583
-15 | -0.695 | 0.15581 | 0.009 | -4.462
-14.5 | -0.667 | 0.14904 | 0.009 | -4.475
-14 | -0.639 | 0.14573 | 0.009 | -4.383
-13.5 | -0.61 | 0.13797 | 0.009 | -4.419
-13 | -0.581 | 0.13429 | 0.009 | -4.329
-12.5 | -0.553 | 0.13086 | 0.009 | -4.226
-12 | -0.524 | 0.12441 | 0.009 | -4.212
-11.5 | -0.496 | 0.1181 | 0.009 | -4.196
-11 | -0.467 | 0.11163 | 0.009 | -4.18
-10.5 | -0.438 | 0.1089 | 0.009 | -4.023
-10 | -0.409 | 0.10272 | 0.009 | -3.984
-9.5 | -0.38 | 0.09624 | 0.008 | -3.951
-9 | -0.352 | 0.07243 | 0.008 | -4.859
-8.5 | -0.43 | 0.06849 | 0.009 | -6.279
-8 | -0.474 | 0.05878 | 0.01 | -8.06
-7.5 | -0.461 | 0.05276 | 0.01 | -8.746
-7 | -0.431 | 0.0478 | 0.011 | -9.025
-6.5 | -0.392 | 0.0437 | 0.011 | -8.977
-6 | -0.348 | 0.04001 | 0.011 | -8.688
-5.5 | -0.299 | 0.03607 | 0.012 | -8.292
-5 | -0.25 | 0.03042 | 0.013 | -8.205
-4.5 | -0.228 | 0.01292 | 0.018 | -17.665
-4 | -0.159 | 0.01271 | 0.017 | -12.511
-3.5 | -0.088 | 0.01253 | 0.017 | -7.047
-3 | -0.016 | 0.01241 | 0.017 | -1.326
-2.5 | 0.056 | 0.01231 | 0.017 | 4.57
-2 | 0.13 | 0.01224 | 0.017 | 10.586
-1.5 | 0.203 | 0.01223 | 0.016 | 16.625
-1 | 0.276 | 0.01223 | 0.016 | 22.605
-0.5 | 0.349 | 0.01226 | 0.016 | 28.481
0 | 0.405 | 0.01266 | 0.015 | 31.988
0.5 | 0.472 | 0.01313 | 0.015 | 35.953
1 | 0.539 | 0.01398 | 0.015 | 38.533
1.5 | 0.604 | 0.01452 | 0.014 | 41.61
2 | 0.669 | 0.0151 | 0.014 | 44.318
2.5 | 0.734 | 0.01574 | 0.014 | 46.628
3 | 0.798 | 0.0147 | 0.013 | 54.257
3.5 | 0.861 | 0.0156 | 0.013 | 55.17
4 | 0.923 | 0.01661 | 0.013 | 55.571
4.5 | 0.985 | 0.0177 | 0.012 | 55.619
5 | 1.045 | 0.01888 | 0.012 | 55.362
5.5 | 1.105 | 0.02033 | 0.012 | 54.34
6 | 1.164 | 0.02174 | 0.011 | 53.515
6.5 | 1.221 | 0.02326 | 0.011 | 52.502
7 | 1.277 | 0.02497 | 0.01 | 51.154
7.5 | 1.332 | 0.02679 | 0.01 | 49.725
8 | 1.386 | 0.02883 | 0.01 | 48.066
8.5 | 1.437 | 0.03106 | 0.009 | 46.282
9 | 1.487 | 0.03345 | 0.009 | 44.472
9.5 | 1.535 | 0.03625 | 0.008 | 42.341
10 | 1.58 | 0.03917 | 0.008 | 40.342
10.5 | 1.623 | 0.04248 | 0.007 | 38.205
11 | 1.662 | 0.04608 | 0.007 | 36.071
11.5 | 1.698 | 0.05008 | 0.007 | 33.908
12 | 1.729 | 0.05463 | 0.006 | 31.653
12.5 | 1.755 | 0.05976 | 0.006 | 29.363
13 | 1.774 | 0.06556 | 0.005 | 27.051
13.5 | 1.784 | 0.07249 | 0.005 | 24.608
14 | 1.781 | 0.08054 | 0.004 | 22.115
14.5 | 1.762 | 0.09059 | 0.004 | 19.448
15 | 1.712 | 0.10389 | 0.003 | 16.48
15.5 | 1.593 | 0.12541 | 0.003 | 12.7
16 | 1.151 | 0.17126 | 0.002 | 6.722
16.5 | 1.155 | 0.19252 | 0.002 | 6.001
17 | 1.168 | 0.19347 | 0.001 | 6.036
17.5 | 1.2 | 0.19817 | 0.001 | 6.054
18 | 1.232 | 0.20317 | 0 | 6.061
18.5 | 1.265 | 0.21441 | 0 | 5.899

## 48. Re 1M Mach 0.50 (2)
BIGFOIL.COM POLAR EXPORT
Horten 20.00% thick 7.00% camber
Horten 20.00% thick 7.00% camber |  |  |  | Cl Max: | 1.1413 | at alpha= | 11.5 | deg
XFOIL ncrit=9 |  |  |  | L/D Max: | 51.7234 | at alpha= | 2 | deg
Re: | 1000000 |  |  | Cd Min: | 0.20618 | at alpha= | -20 | deg
Mach: | 0.5 |  |  | Cl=0 at alpha= | -5.1878 | deg
|  |  |  | @ Cl=0.1, Cd= | 0.013642
|  |  |  | @ Cl=0.4, Cd= | 0.012413
|  |  |  | @ Cl=0.6, Cd= | 0.012799
alpha (deg) | Cl | Cd | Cm | Cl/Cd
-20 | -0.2564 | 0.20618 | -0.0224 | -1.2436
-19.5 | -0.2416 | 0.19752 | -0.0278 | -1.2232
-19 | -0.2153 | 0.19142 | -0.0306 | -1.1248
-18.5 | -0.1899 | 0.18568 | -0.0338 | -1.0227
-18 | -0.164 | 0.18024 | -0.0368 | -0.9099
-17.5 | -0.1502 | 0.17211 | -0.0414 | -0.8727
-17 | -0.1307 | 0.16511 | -0.0447 | -0.79159
-16.5 | -0.1018 | 0.16021 | -0.0468 | -0.63542
-16 | -0.0782 | 0.1545 | -0.0495 | -0.50615
-15.5 | -0.0673 | 0.14655 | -0.0538 | -0.45923
-15 | -0.0543 | 0.1391 | -0.0574 | -0.39037
-14 | -0.015 | 0.12622 | -0.0624 | -0.11884
-13.5 | 0.0066 | 0.12063 | -0.0644 | 0.054713
-13 | 0.0198 | 0.11378 | -0.0672 | 0.17402
-12.5 | 0.0282 | 0.10626 | -0.0703 | 0.26539
-12 | 0.0341 | 0.09882 | -0.0735 | 0.34507
-11.5 | 0.0513 | 0.09358 | -0.0754 | 0.54819
-11 | 0.0558 | 0.08665 | -0.078 | 0.64397
-10.5 | 0.0449 | 0.07786 | -0.0818 | 0.57668
-10 | 0.0103 | 0.06692 | -0.087 | 0.15392
-9.5 | -0.0053 | 0.05927 | -0.0913 | -0.089421
-9 | -0.0386 | 0.05224 | -0.0921 | -0.7389
-8.5 | -0.0863 | 0.04613 | -0.0867 | -1.8708
-8 | -0.141 | 0.04057 | -0.0755 | -3.4755
-7.5 | -0.2327 | 0.03149 | -0.0585 | -7.3896
-7 | -0.236 | 0.02572 | -0.0494 | -9.1757
-6.5 | -0.2118 | 0.01822 | -0.0446 | -11.6246
-5.5 | -0.0469 | 0.01485 | -0.0461 | -3.1582
-5 | 0.0282 | 0.01415 | -0.0454 | 1.9929
-4.5 | 0.0958 | 0.01367 | -0.0437 | 7.008
-4 | 0.1624 | 0.01322 | -0.0418 | 12.2844
-3.5 | 0.223 | 0.01294 | -0.039 | 17.2334
-3 | 0.2795 | 0.01272 | -0.0357 | 21.9733
-2.5 | 0.3364 | 0.01256 | -0.0324 | 26.7834
-2 | 0.3877 | 0.01241 | -0.0283 | 31.2409
-1.5 | 0.4355 | 0.01242 | -0.0236 | 35.0644
-1 | 0.4839 | 0.01241 | -0.019 | 38.9927
-0.5 | 0.528 | 0.01248 | -0.0137 | 42.3077
0 | 0.563 | 0.01269 | -0.0068 | 44.3656
0.5 | 0.6004 | 0.0128 | -0.0003 | 46.9062
1 | 0.6393 | 0.01297 | 0.0058 | 49.2907
1.5 | 0.6694 | 0.01328 | 0.0132 | 50.4066
2 | 0.6993 | 0.01352 | 0.0206 | 51.7234
2.5 | 0.7119 | 0.0138 | 0.0309 | 51.587
3 | 0.7201 | 0.01441 | 0.0408 | 49.9722
3.5 | 0.6595 | 0.01402 | 0.0612 | 47.0399
4 | 0.6618 | 0.01489 | 0.0711 | 44.4459
5 | 0.7856 | 0.019 | 0.0647 | 41.3474
5.5 | 0.8508 | 0.02158 | 0.0599 | 39.4254
6 | 0.8865 | 0.02457 | 0.0593 | 36.0806
6.5 | 0.9363 | 0.02799 | 0.0555 | 33.4512
7 | 0.9717 | 0.03168 | 0.0536 | 30.6723
7.5 | 1.0047 | 0.03578 | 0.0511 | 28.0799
8 | 1.0373 | 0.04021 | 0.0479 | 25.7971
8.5 | 1.064 | 0.04443 | 0.0461 | 23.9478
9 | 1.0763 | 0.0496 | 0.0449 | 21.6996
9.5 | 1.0988 | 0.05427 | 0.0431 | 20.2469
10 | 1.1098 | 0.06035 | 0.0403 | 18.3894
10.5 | 1.1284 | 0.06574 | 0.0378 | 17.1646
11 | 1.1332 | 0.07241 | 0.0351 | 15.6498
11.5 | 1.1413 | 0.07814 | 0.0337 | 14.6058
12 | 1.1294 | 0.08346 | 0.0358 | 13.5322
12.5 | 1.1167 | 0.0893 | 0.0372 | 12.505
13 | 1.1141 | 0.09444 | 0.0384 | 11.7969
13.5 | 1.093 | 0.10176 | 0.0384 | 10.741
14 | 1.1071 | 0.10575 | 0.0392 | 10.469
14.5 | 1.0785 | 0.11448 | 0.0379 | 9.4209
15 | 1.0816 | 0.12003 | 0.0375 | 9.0111
15.5 | 1.0702 | 0.12746 | 0.036 | 8.3964
16 | 1.0535 | 0.13572 | 0.0338 | 7.7623
16.5 | 1.0714 | 0.14016 | 0.033 | 7.6441

## 49. Re 2M Mach 0.00 (1)
BIGFOIL.COM POLAR EXPORT
Horten 20.00% thick 7.00% camber
Horten 20.00% thick 7.00% camber |  |  |  | Cl Max: | 2.252 | at alpha= | 20 | deg
JavaFoil+Calcfoil stall+Eppler ext transition |  |  |  | L/D Max: | 89.434 | at alpha= | 5 | deg
Re: | 2000000 |  |  | Cd Min: | 0.00843 | at alpha= | 2.5 | deg
Mach: | 0 |  |  | Cl=0 at alpha= | -2.8889 | deg
|  |  |  | @ Cl=0.1, Cd= | 0.0094911
|  |  |  | @ Cl=0.4, Cd= | 0.0099003
|  |  |  | @ Cl=0.6, Cd= | 0.010116
alpha (deg) | Cl | Cd | Cm | Cl/Cd
-20 | -1.064 | 0.15382 | 0.008 | -6.919
-19.5 | -1.063 | 0.14701 | 0.008 | -7.234
-19 | -1.061 | 0.1399 | 0.008 | -7.585
-18.5 | -1.057 | 0.13376 | 0.008 | -7.903
-18 | -1.051 | 0.12737 | 0.009 | -8.253
-17.5 | -1.044 | 0.1211 | 0.009 | -8.619
-17 | -1.034 | 0.1153 | 0.009 | -8.97
-16.5 | -1.023 | 0.10952 | 0.009 | -9.339
-16 | -1.009 | 0.10381 | 0.009 | -9.723
-15.5 | -0.994 | 0.09833 | 0.009 | -10.107
-15 | -0.976 | 0.09306 | 0.009 | -10.493
-14.5 | -0.957 | 0.08796 | 0.01 | -10.877
-14 | -0.935 | 0.08297 | 0.01 | -11.272
-13.5 | -0.912 | 0.07802 | 0.01 | -11.683
-13 | -0.886 | 0.07324 | 0.01 | -12.097
-12.5 | -0.858 | 0.06859 | 0.01 | -12.514
-12 | -0.828 | 0.064 | 0.011 | -12.942
-11.5 | -0.797 | 0.05945 | 0.011 | -13.402
-11 | -0.764 | 0.05473 | 0.011 | -13.959
-10.5 | -0.732 | 0.04914 | 0.011 | -14.887
-10 | -0.816 | 0.01349 | 0.016 | -60.524
-9.5 | -0.769 | 0.01303 | 0.016 | -59.057
-9 | -0.72 | 0.01267 | 0.016 | -56.826
-8.5 | -0.668 | 0.01235 | 0.016 | -54.087
-8 | -0.614 | 0.01209 | 0.016 | -50.802
-7.5 | -0.559 | 0.01185 | 0.016 | -47.182
-7 | -0.502 | 0.01167 | 0.016 | -43.039
-6.5 | -0.444 | 0.01147 | 0.016 | -38.751
-6 | -0.385 | 0.00977 | 0.016 | -39.446
-5.5 | -0.325 | 0.00963 | 0.015 | -33.776
-5 | -0.264 | 0.00954 | 0.015 | -27.723
-4.5 | -0.203 | 0.00989 | 0.015 | -20.505
-4 | -0.141 | 0.00981 | 0.015 | -14.323
-3.5 | -0.078 | 0.00943 | 0.015 | -8.237
-3 | -0.014 | 0.00939 | 0.015 | -1.537
-2.5 | 0.049 | 0.00977 | 0.015 | 5.035
-2 | 0.113 | 0.00942 | 0.015 | 12.015
-1.5 | 0.177 | 0.0094 | 0.014 | 18.86
-1 | 0.241 | 0.00914 | 0.014 | 26.363
-0.5 | 0.305 | 0.00916 | 0.014 | 33.278
0 | 0.368 | 0.00989 | 0.014 | 37.174
0.5 | 0.43 | 0.00991 | 0.014 | 43.427
1 | 0.493 | 0.00998 | 0.013 | 49.394
1.5 | 0.555 | 0.01005 | 0.013 | 55.221
2 | 0.616 | 0.01014 | 0.013 | 60.792
2.5 | 0.676 | 0.00843 | 0.013 | 80.205
3 | 0.735 | 0.00873 | 0.012 | 84.197
3.5 | 0.793 | 0.00911 | 0.012 | 87.034
4 | 0.849 | 0.00957 | 0.012 | 88.71
4.5 | 0.904 | 0.01012 | 0.011 | 89.284
5 | 0.959 | 0.01072 | 0.011 | 89.434
5.5 | 1.013 | 0.01138 | 0.011 | 88.992
6 | 1.067 | 0.01212 | 0.01 | 88.031
6.5 | 1.121 | 0.01288 | 0.01 | 87.004
7 | 1.174 | 0.01386 | 0.009 | 84.726
7.5 | 1.227 | 0.01475 | 0.009 | 83.195
8 | 1.28 | 0.01568 | 0.009 | 81.598
8.5 | 1.332 | 0.0167 | 0.008 | 79.768
9 | 1.383 | 0.01779 | 0.008 | 77.757
9.5 | 1.435 | 0.01893 | 0.008 | 75.776
10 | 1.485 | 0.02017 | 0.007 | 73.619
10.5 | 1.535 | 0.02153 | 0.007 | 71.307
11 | 1.584 | 0.02335 | 0.006 | 67.848
11.5 | 1.633 | 0.02475 | 0.006 | 65.965
12 | 1.681 | 0.02636 | 0.006 | 63.762
12.5 | 1.728 | 0.028 | 0.005 | 61.702
13 | 1.774 | 0.02983 | 0.005 | 59.477
13.5 | 1.819 | 0.03173 | 0.004 | 57.335
14 | 1.864 | 0.03374 | 0.004 | 55.249
14.5 | 1.907 | 0.03593 | 0.003 | 53.082
15 | 1.95 | 0.03821 | 0.003 | 51.029
15.5 | 1.991 | 0.04068 | 0.003 | 48.928
16 | 2.03 | 0.04327 | 0.002 | 46.916
16.5 | 2.068 | 0.04607 | 0.002 | 44.891
17 | 2.104 | 0.04899 | 0.001 | 42.938
17.5 | 2.136 | 0.05213 | 0.001 | 40.978
18 | 2.165 | 0.05546 | 0 | 39.042
18.5 | 2.191 | 0.05902 | 0 | 37.129
19 | 2.215 | 0.06283 | -0.001 | 35.244
19.5 | 2.235 | 0.06691 | -0.001 | 33.403
20 | 2.252 | 0.07118 | -0.002 | 31.637

## 50. Re 2M Mach 0.00 (2)
BIGFOIL.COM POLAR EXPORT
Horten 20.00% thick 7.00% camber
Horten 20.00% thick 7.00% camber |  |  |  | Cl Max: | 1.6228 | at alpha= | 13.5 | deg
XFOIL ncrit=9 |  |  |  | L/D Max: | 115.948 | at alpha= | 9 | deg
Re: | 2000000 |  |  | Cd Min: | 0.07497 | at alpha= | 18.5 | deg
Mach: | 0 |  |  | Cl=0 at alpha= | -4.4958 | deg
|  |  |  | @ Cl=0.1, Cd= | 0.0092344
|  |  |  | @ Cl=0.4, Cd= | 0.0089857
|  |  |  | @ Cl=0.6, Cd= | 0.0090254
alpha (deg) | Cl | Cd | Cm | Cl/Cd
-20 | -1.2525 | 0.02908 | -0.1004 | -43.0708
-19.5 | -1.2388 | 0.02714 | -0.0967 | -45.6448
-19 | -1.2181 | 0.02562 | -0.0932 | -47.5449
-18.5 | -1.1955 | 0.02428 | -0.0894 | -49.2381
-18 | -1.171 | 0.02304 | -0.0856 | -50.8247
-17.5 | -1.1415 | 0.02203 | -0.0821 | -51.8157
-17 | -1.1181 | 0.02073 | -0.0777 | -53.9363
-16.5 | -1.0904 | 0.01961 | -0.0736 | -55.6043
-16 | -1.0565 | 0.01874 | -0.0702 | -56.3767
-15.5 | -1.0203 | 0.01799 | -0.067 | -56.7148
-15 | -0.9824 | 0.0173 | -0.0639 | -56.7861
-14.5 | -0.9422 | 0.01668 | -0.061 | -56.4868
-14 | -0.9009 | 0.01611 | -0.0583 | -55.9218
-13.5 | -0.8597 | 0.01545 | -0.0555 | -55.644
-13 | -0.8171 | 0.01484 | -0.0529 | -55.0606
-12.5 | -0.7715 | 0.01433 | -0.0507 | -53.8381
-12 | -0.7256 | 0.01391 | -0.0485 | -52.1639
-11.5 | -0.6793 | 0.0135 | -0.0464 | -50.3185
-11 | -0.6319 | 0.01304 | -0.0444 | -48.4586
-10.5 | -0.5843 | 0.01257 | -0.0425 | -46.4837
-10 | -0.5355 | 0.01223 | -0.0407 | -43.7858
-9.5 | -0.4863 | 0.01191 | -0.039 | -40.8312
-9 | -0.4376 | 0.0116 | -0.0371 | -37.7241
-8.5 | -0.3881 | 0.01122 | -0.0355 | -34.59
-8 | -0.3388 | 0.01095 | -0.0337 | -30.9406
-7.5 | -0.2901 | 0.01075 | -0.0318 | -26.986
-7 | -0.2411 | 0.01042 | -0.03 | -23.1382
-6.5 | -0.1916 | 0.01019 | -0.0283 | -18.8027
-6 | -0.1434 | 0.00999 | -0.0263 | -14.3544
-5.5 | -0.095 | 0.00977 | -0.0244 | -9.7236
-5 | -0.0464 | 0.00963 | -0.0224 | -4.8183
-4.5 | -0.0004 | 0.00947 | -0.02 | -0.042239
-4 | 0.0475 | 0.00938 | -0.0179 | 5.064
-3.5 | 0.0937 | 0.00924 | -0.0155 | 10.1407
-3 | 0.1387 | 0.0092 | -0.0129 | 15.0761
-2.5 | 0.1831 | 0.00916 | -0.0101 | 19.9891
-2 | 0.2317 | 0.00907 | -0.0083 | 25.5458
-1.5 | 0.2806 | 0.00904 | -0.0065 | 31.0398
-1 | 0.3285 | 0.00906 | -0.0046 | 36.2583
-0.5 | 0.3785 | 0.00899 | -0.003 | 42.1023
0 | 0.428 | 0.00898 | -0.0015 | 47.6615
0.5 | 0.4763 | 0.00904 | 0.0003 | 52.6881
1.5 | 0.576 | 0.009 | 0.0031 | 64
2 | 0.6232 | 0.00905 | 0.0049 | 68.8619
2.5 | 0.6607 | 0.00872 | 0.0086 | 75.7683
3 | 0.6455 | 0.00724 | 0.0232 | 89.1575
3.5 | 0.6857 | 0.00728 | 0.0266 | 94.1896
4 | 0.7299 | 0.00748 | 0.0289 | 97.5802
4.5 | 0.7785 | 0.0076 | 0.0304 | 102.4342
5 | 0.8248 | 0.00778 | 0.0323 | 106.0154
5.5 | 0.8679 | 0.00805 | 0.0346 | 107.8137
6 | 0.9056 | 0.00822 | 0.0381 | 110.1703
6.5 | 0.9522 | 0.00846 | 0.0396 | 112.5532
7 | 0.9995 | 0.00885 | 0.0406 | 112.9379
7.5 | 1.0557 | 0.00922 | 0.0396 | 114.5011
8 | 1.1088 | 0.0096 | 0.0392 | 115.5
8.5 | 1.1777 | 0.01024 | 0.0349 | 115.0098
9 | 1.2418 | 0.01071 | 0.0318 | 115.9477
9.5 | 1.2926 | 0.01135 | 0.0311 | 113.8855
10 | 1.3362 | 0.01247 | 0.0305 | 107.1532
10.5 | 1.3922 | 0.0133 | 0.0281 | 104.6767
11 | 1.4407 | 0.01468 | 0.0258 | 98.1403
11.5 | 1.4779 | 0.01676 | 0.0243 | 88.1802
12 | 1.5197 | 0.01848 | 0.0226 | 82.2348
12.5 | 1.5572 | 0.02109 | 0.0197 | 73.8359
13 | 1.5913 | 0.02387 | 0.0171 | 66.6653
13.5 | 1.6228 | 0.02678 | 0.0147 | 60.5975
14 | 1.6117 | 0.03157 | 0.0164 | 51.0516
14.5 | 1.6094 | 0.03481 | 0.0195 | 46.2338
15 | 1.5981 | 0.0392 | 0.0222 | 40.7679
15.5 | 1.5844 | 0.04412 | 0.0242 | 35.9112
16 | 1.5839 | 0.04822 | 0.0255 | 32.8474
16.5 | 1.5652 | 0.05412 | 0.0266 | 28.9209
17 | 1.5647 | 0.05858 | 0.0271 | 26.7105
17.5 | 1.5516 | 0.06435 | 0.0275 | 24.1119
18 | 1.5432 | 0.06982 | 0.0275 | 22.1025
18.5 | 1.5385 | 0.07497 | 0.0274 | 20.5215

## 51. Re 2M Mach 0.10 (1)
BIGFOIL.COM POLAR EXPORT
Horten 20.00% thick 7.00% camber
Horten 20.00% thick 7.00% camber |  |  |  | Cl Max: | 2.247 | at alpha= | 20 | deg
JavaFoil+Calcfoil stall+Eppler ext transition |  |  |  | L/D Max: | 88.363 | at alpha= | 5 | deg
Re: | 2000000 |  |  | Cd Min: | 0.00832 | at alpha= | 2.5 | deg
Mach: | 0.1 |  |  | Cl=0 at alpha= | -2.8889 | deg
|  |  |  | @ Cl=0.1, Cd= | 0.0095511
|  |  |  | @ Cl=0.4, Cd= | 0.0099548
|  |  |  | @ Cl=0.6, Cd= | 0.010172
alpha (deg) | Cl | Cd | Cm | Cl/Cd
-20 | -1.031 | 0.15662 | 0.008 | -6.582
-19.5 | -1.033 | 0.14934 | 0.008 | -6.917
-19 | -1.033 | 0.14255 | 0.008 | -7.249
-18.5 | -1.032 | 0.13587 | 0.008 | -7.595
-18 | -1.029 | 0.12939 | 0.008 | -7.951
-17.5 | -1.024 | 0.12316 | 0.009 | -8.311
-17 | -1.017 | 0.11698 | 0.009 | -8.689
-16.5 | -1.007 | 0.11102 | 0.009 | -9.073
-16 | -0.996 | 0.10531 | 0.009 | -9.457
-15.5 | -0.982 | 0.09977 | 0.009 | -9.846
-15 | -0.967 | 0.09437 | 0.009 | -10.243
-14.5 | -0.949 | 0.08908 | 0.01 | -10.649
-14 | -0.928 | 0.08412 | 0.01 | -11.037
-13.5 | -0.906 | 0.0791 | 0.01 | -11.455
-13 | -0.882 | 0.07435 | 0.01 | -11.857
-12.5 | -0.855 | 0.06962 | 0.01 | -12.279
-12 | -0.826 | 0.06499 | 0.01 | -12.703
-11.5 | -0.795 | 0.06048 | 0.011 | -13.138
-11 | -0.762 | 0.05593 | 0.011 | -13.626
-10.5 | -0.729 | 0.05088 | 0.011 | -14.329
-10 | -0.699 | 0.04361 | 0.012 | -16.031
-9.5 | -0.77 | 0.01313 | 0.016 | -58.652
-9 | -0.721 | 0.01279 | 0.016 | -56.379
-8.5 | -0.67 | 0.01247 | 0.016 | -53.71
-8 | -0.616 | 0.01219 | 0.016 | -50.562
-7.5 | -0.561 | 0.01194 | 0.016 | -46.996
-7 | -0.504 | 0.01172 | 0.016 | -43.033
-6.5 | -0.446 | 0.0115 | 0.016 | -38.796
-6 | -0.387 | 0.00982 | 0.016 | -39.409
-5.5 | -0.327 | 0.00969 | 0.016 | -33.7
-5 | -0.266 | 0.00959 | 0.015 | -27.68
-4.5 | -0.204 | 0.00996 | 0.015 | -20.452
-4 | -0.141 | 0.00988 | 0.015 | -14.291
-3.5 | -0.078 | 0.00946 | 0.015 | -8.254
-3 | -0.014 | 0.00943 | 0.015 | -1.538
-2.5 | 0.049 | 0.00981 | 0.015 | 5.043
-2 | 0.114 | 0.00948 | 0.015 | 12
-1.5 | 0.178 | 0.00943 | 0.015 | 18.885
-1 | 0.242 | 0.00917 | 0.014 | 26.401
-0.5 | 0.306 | 0.00895 | 0.014 | 34.219
0 | 0.369 | 0.00994 | 0.014 | 37.152
0.5 | 0.432 | 0.00997 | 0.014 | 43.379
1 | 0.495 | 0.01001 | 0.014 | 49.478
1.5 | 0.557 | 0.01011 | 0.013 | 55.126
2 | 0.619 | 0.0102 | 0.013 | 60.63
2.5 | 0.679 | 0.00832 | 0.013 | 81.6
3 | 0.738 | 0.00885 | 0.012 | 83.369
3.5 | 0.795 | 0.00921 | 0.012 | 86.323
4 | 0.851 | 0.00974 | 0.012 | 87.436
4.5 | 0.907 | 0.01027 | 0.011 | 88.242
5 | 0.962 | 0.01088 | 0.011 | 88.363
5.5 | 1.016 | 0.01157 | 0.011 | 87.824
6 | 1.07 | 0.01231 | 0.01 | 86.933
6.5 | 1.125 | 0.0131 | 0.01 | 85.848
7 | 1.178 | 0.01411 | 0.01 | 83.478
7.5 | 1.231 | 0.01502 | 0.009 | 81.986
8 | 1.284 | 0.01595 | 0.009 | 80.532
8.5 | 1.336 | 0.01699 | 0.008 | 78.648
9 | 1.388 | 0.0181 | 0.008 | 76.704
9.5 | 1.439 | 0.01925 | 0.008 | 74.75
10 | 1.49 | 0.02053 | 0.007 | 72.585
10.5 | 1.54 | 0.02189 | 0.007 | 70.328
11 | 1.589 | 0.02376 | 0.006 | 66.887
11.5 | 1.638 | 0.0252 | 0.006 | 64.988
12 | 1.686 | 0.02682 | 0.006 | 62.847
12.5 | 1.733 | 0.0285 | 0.005 | 60.787
13 | 1.779 | 0.03038 | 0.005 | 58.558
13.5 | 1.824 | 0.03231 | 0.004 | 56.448
14 | 1.868 | 0.03437 | 0.004 | 54.354
14.5 | 1.912 | 0.03662 | 0.003 | 52.203
15 | 1.954 | 0.03895 | 0.003 | 50.165
15.5 | 1.994 | 0.04151 | 0.003 | 48.053
16 | 2.034 | 0.04416 | 0.002 | 46.054
16.5 | 2.071 | 0.04702 | 0.002 | 44.051
17 | 2.106 | 0.05004 | 0.001 | 42.089
17.5 | 2.138 | 0.05325 | 0.001 | 40.146
18 | 2.166 | 0.05668 | 0 | 38.221
18.5 | 2.191 | 0.06037 | 0 | 36.297
19 | 2.213 | 0.06425 | -0.001 | 34.443
19.5 | 2.232 | 0.06852 | -0.001 | 32.573
20 | 2.247 | 0.07301 | -0.002 | 30.785

## 52. Re 2M Mach 0.10 (2)
BIGFOIL.COM POLAR EXPORT
Horten 20.00% thick 7.00% camber
Horten 20.00% thick 7.00% camber |  |  |  | Cl Max: | 1.6117 | at alpha= | 13.5 | deg
XFOIL ncrit=9 |  |  |  | L/D Max: | 114.039 | at alpha= | 8 | deg
Re: | 2000000 |  |  | Cd Min: | 0.07905 | at alpha= | 18.5 | deg
Mach: | 0.1 |  |  | Cl=0 at alpha= | -4.5292 | deg
|  |  |  | @ Cl=0.1, Cd= | 0.0092585
|  |  |  | @ Cl=0.4, Cd= | 0.0090135
|  |  |  | @ Cl=0.6, Cd= | 0.009079
alpha (deg) | Cl | Cd | Cm | Cl/Cd
-20 | -1.2299 | 0.03172 | -0.1054 | -38.7736
-19.5 | -1.223 | 0.02918 | -0.1017 | -41.9123
-19 | -1.2072 | 0.02727 | -0.0979 | -44.2684
-18.5 | -1.1877 | 0.02566 | -0.094 | -46.286
-18 | -1.1669 | 0.02414 | -0.0898 | -48.3389
-17.5 | -1.1413 | 0.02292 | -0.0859 | -49.7949
-17 | -1.1129 | 0.02179 | -0.082 | -51.0739
-16 | -1.0594 | 0.01935 | -0.0733 | -54.7494
-15.5 | -1.0245 | 0.01849 | -0.0697 | -55.4083
-15 | -0.987 | 0.01773 | -0.0664 | -55.6684
-14.5 | -0.9474 | 0.01705 | -0.0633 | -55.566
-14 | -0.9062 | 0.01642 | -0.0604 | -55.1888
-13.5 | -0.8627 | 0.01592 | -0.0577 | -54.1897
-13 | -0.8219 | 0.01514 | -0.0547 | -54.2867
-12.5 | -0.7762 | 0.01455 | -0.0524 | -53.3471
-12 | -0.73 | 0.0141 | -0.0501 | -51.773
-11.5 | -0.6831 | 0.01365 | -0.0478 | -50.044
-11 | -0.635 | 0.01326 | -0.0458 | -47.8884
-10.5 | -0.5873 | 0.01272 | -0.0437 | -46.1714
-10 | -0.5378 | 0.01234 | -0.0419 | -43.5818
-9.5 | -0.4881 | 0.01201 | -0.0401 | -40.6411
-9 | -0.4388 | 0.01176 | -0.0382 | -37.3129
-8.5 | -0.3887 | 0.01131 | -0.0365 | -34.3678
-8 | -0.3387 | 0.01102 | -0.0348 | -30.735
-7.5 | -0.2897 | 0.01081 | -0.0328 | -26.7993
-7 | -0.24 | 0.01047 | -0.031 | -22.9226
-6.5 | -0.1903 | 0.01024 | -0.0292 | -18.584
-6 | -0.1415 | 0.01006 | -0.0272 | -14.0656
-5.5 | -0.0925 | 0.00981 | -0.0253 | -9.4292
-5 | -0.0436 | 0.00966 | -0.0233 | -4.5135
-4.5 | 0.0027 | 0.0095 | -0.0208 | 0.28421
-4 | 0.051 | 0.0094 | -0.0187 | 5.4255
-3.5 | 0.0977 | 0.00926 | -0.0163 | 10.5508
-3 | 0.1434 | 0.00923 | -0.0137 | 15.5363
-2.5 | 0.1876 | 0.00917 | -0.0108 | 20.458
-2 | 0.2356 | 0.00909 | -0.0087 | 25.9186
-1.5 | 0.2844 | 0.00909 | -0.0069 | 31.2871
-1 | 0.3326 | 0.00907 | -0.0049 | 36.6703
-0.5 | 0.3827 | 0.00901 | -0.0033 | 42.475
0 | 0.432 | 0.00902 | -0.0016 | 47.8936
0.5 | 0.4805 | 0.00907 | 0.0002 | 52.9768
1 | 0.5314 | 0.00904 | 0.0015 | 58.7832
1.5 | 0.5805 | 0.00905 | 0.0031 | 64.1436
2 | 0.6275 | 0.00912 | 0.0051 | 68.8048
2.5 | 0.6692 | 0.00886 | 0.008 | 75.5305
3 | 0.6496 | 0.00729 | 0.0235 | 89.1084
3.5 | 0.6892 | 0.00734 | 0.0271 | 93.8965
4 | 0.734 | 0.00752 | 0.0295 | 97.6064
4.5 | 0.782 | 0.00765 | 0.0312 | 102.2222
5 | 0.8276 | 0.00785 | 0.0333 | 105.4268
5.5 | 0.8695 | 0.00814 | 0.0359 | 106.8182
6 | 0.9063 | 0.00828 | 0.0397 | 109.4565
6.5 | 0.9519 | 0.00856 | 0.0415 | 111.2033
7 | 1.0021 | 0.00901 | 0.0418 | 111.2209
7.5 | 1.0598 | 0.00934 | 0.0407 | 113.469
8 | 1.1153 | 0.00978 | 0.0398 | 114.0389
8.5 | 1.1841 | 0.01048 | 0.0355 | 112.9866
9 | 1.2475 | 0.01095 | 0.0327 | 113.9269
9.5 | 1.2944 | 0.01173 | 0.0325 | 110.3495
10 | 1.3421 | 0.0129 | 0.0312 | 104.0388
10.5 | 1.3969 | 0.01391 | 0.0287 | 100.4242
11 | 1.4424 | 0.01563 | 0.0264 | 92.2841
11.5 | 1.4779 | 0.01774 | 0.0254 | 83.3089
12 | 1.5205 | 0.01975 | 0.023 | 76.9873
12.5 | 1.5513 | 0.02296 | 0.0203 | 67.5653
13 | 1.5873 | 0.02557 | 0.0178 | 62.0767
13.5 | 1.6117 | 0.02911 | 0.0156 | 55.3659
14 | 1.5959 | 0.03375 | 0.0185 | 47.2859
14.5 | 1.5938 | 0.03719 | 0.0213 | 42.8556
15 | 1.5751 | 0.04237 | 0.0239 | 37.1749
15.5 | 1.5698 | 0.04673 | 0.0256 | 33.593
16 | 1.5645 | 0.05133 | 0.0268 | 30.4793
16.5 | 1.5461 | 0.05733 | 0.0278 | 26.9684
17 | 1.5515 | 0.06126 | 0.0282 | 25.3265
17.5 | 1.5279 | 0.06819 | 0.0285 | 22.4065
18 | 1.5329 | 0.07235 | 0.0284 | 21.1873
18.5 | 1.5147 | 0.07905 | 0.0281 | 19.1613

## 53. Re 2M Mach 0.25 (1)
BIGFOIL.COM POLAR EXPORT
Horten 20.00% thick 7.00% camber
Horten 20.00% thick 7.00% camber |  |  |  | Cl Max: | 2.201 | at alpha= | 20 | deg
JavaFoil+Calcfoil stall+Eppler ext transition |  |  |  | L/D Max: | 82.329 | at alpha= | 5 | deg
Re: | 2000000 |  |  | Cd Min: | 0.00879 | at alpha= | 2.5 | deg
Mach: | 0.25 |  |  | Cl=0 at alpha= | -2.8864 | deg
|  |  |  | @ Cl=0.1, Cd= | 0.0090695
|  |  |  | @ Cl=0.4, Cd= | 0.0098063
|  |  |  | @ Cl=0.6, Cd= | 0.010519
alpha (deg) | Cl | Cd | Cm | Cl/Cd
-20 | -0.739 | 0.18197 | 0.007 | -4.063
-19.5 | -0.768 | 0.17193 | 0.008 | -4.466
-19 | -0.794 | 0.16309 | 0.008 | -4.865
-18.5 | -0.816 | 0.15401 | 0.008 | -5.301
-18 | -0.836 | 0.14509 | 0.008 | -5.764
-17.5 | -0.853 | 0.13742 | 0.008 | -6.207
-17 | -0.866 | 0.12992 | 0.009 | -6.667
-16.5 | -0.876 | 0.1223 | 0.009 | -7.163
-16 | -0.882 | 0.11559 | 0.009 | -7.634
-15.5 | -0.885 | 0.10895 | 0.009 | -8.124
-15 | -0.884 | 0.10277 | 0.009 | -8.605
-14.5 | -0.88 | 0.0968 | 0.009 | -9.09
-14 | -0.872 | 0.09099 | 0.01 | -9.58
-13.5 | -0.86 | 0.08552 | 0.01 | -10.057
-13 | -0.845 | 0.08036 | 0.01 | -10.514
-12.5 | -0.826 | 0.07534 | 0.01 | -10.966
-12 | -0.803 | 0.07043 | 0.01 | -11.408
-11.5 | -0.778 | 0.06576 | 0.01 | -11.827
-11 | -0.749 | 0.06126 | 0.011 | -12.233
-10.5 | -0.718 | 0.0569 | 0.011 | -12.627
-10 | -0.685 | 0.05246 | 0.011 | -13.066
-9.5 | -0.651 | 0.04777 | 0.011 | -13.625
-9 | -0.617 | 0.04168 | 0.012 | -14.812
-8.5 | -0.677 | 0.01296 | 0.016 | -52.244
-8 | -0.625 | 0.01259 | 0.016 | -49.614
-7.5 | -0.57 | 0.01231 | 0.016 | -46.326
-7 | -0.514 | 0.0117 | 0.016 | -43.884
-6.5 | -0.455 | 0.01143 | 0.016 | -39.813
-6 | -0.395 | 0.01123 | 0.016 | -35.191
-5.5 | -0.334 | 0.01105 | 0.016 | -30.245
-5 | -0.272 | 0.00979 | 0.016 | -27.76
-4.5 | -0.209 | 0.00969 | 0.016 | -21.533
-4 | -0.145 | 0.0093 | 0.016 | -15.565
-3.5 | -0.08 | 0.00967 | 0.016 | -8.277
-3 | -0.015 | 0.00961 | 0.015 | -1.548
-2.5 | 0.051 | 0.00927 | 0.015 | 5.472
-2 | 0.117 | 0.009 | 0.015 | 12.97
-1.5 | 0.183 | 0.00939 | 0.015 | 19.468
-1 | 0.249 | 0.00913 | 0.015 | 27.251
-0.5 | 0.314 | 0.00971 | 0.015 | 32.359
0 | 0.379 | 0.00978 | 0.014 | 38.725
0.5 | 0.443 | 0.00986 | 0.014 | 44.936
1 | 0.507 | 0.01034 | 0.014 | 48.997
1.5 | 0.57 | 0.01044 | 0.014 | 54.58
2 | 0.631 | 0.0106 | 0.013 | 59.557
2.5 | 0.691 | 0.00879 | 0.013 | 78.637
3 | 0.75 | 0.00925 | 0.013 | 81.092
3.5 | 0.808 | 0.00995 | 0.012 | 81.203
4 | 0.865 | 0.01058 | 0.012 | 81.754
4.5 | 0.922 | 0.01121 | 0.012 | 82.233
5 | 0.978 | 0.01188 | 0.011 | 82.329
5.5 | 1.034 | 0.01265 | 0.011 | 81.709
6 | 1.09 | 0.01346 | 0.01 | 80.964
6.5 | 1.145 | 0.0143 | 0.01 | 80.041
7 | 1.199 | 0.01525 | 0.01 | 78.668
7.5 | 1.254 | 0.0164 | 0.009 | 76.436
8 | 1.307 | 0.01744 | 0.009 | 74.958
8.5 | 1.36 | 0.01862 | 0.009 | 73.035
9 | 1.413 | 0.01983 | 0.008 | 71.253
9.5 | 1.464 | 0.02114 | 0.008 | 69.256
10 | 1.515 | 0.02259 | 0.007 | 67.078
10.5 | 1.566 | 0.02409 | 0.007 | 64.998
11 | 1.615 | 0.02569 | 0.007 | 62.848
11.5 | 1.663 | 0.02774 | 0.006 | 59.967
12 | 1.711 | 0.02956 | 0.006 | 57.878
12.5 | 1.757 | 0.03154 | 0.005 | 55.721
13 | 1.803 | 0.03364 | 0.005 | 53.588
13.5 | 1.847 | 0.03583 | 0.004 | 51.567
14 | 1.89 | 0.03827 | 0.004 | 49.398
14.5 | 1.932 | 0.04077 | 0.004 | 47.4
15 | 1.973 | 0.04352 | 0.003 | 45.324
15.5 | 2.011 | 0.04642 | 0.003 | 43.324
16 | 2.048 | 0.04955 | 0.002 | 41.324
16.5 | 2.082 | 0.0529 | 0.002 | 39.351
17 | 2.113 | 0.05647 | 0.001 | 37.411
17.5 | 2.139 | 0.06033 | 0.001 | 35.452
18 | 2.16 | 0.06447 | 0 | 33.51
18.5 | 2.177 | 0.06887 | 0 | 31.616
19 | 2.19 | 0.07376 | -0.001 | 29.689
19.5 | 2.198 | 0.07896 | -0.001 | 27.833
20 | 2.201 | 0.08465 | -0.002 | 25.995

## 54. Re 2M Mach 0.25 (2)
BIGFOIL.COM POLAR EXPORT
Horten 20.00% thick 7.00% camber
Horten 20.00% thick 7.00% camber |  |  |  | Cl Max: | 1.5238 | at alpha= | 13.5 | deg
XFOIL ncrit=9 |  |  |  | L/D Max: | 105.184 | at alpha= | 7 | deg
Re: | 2000000 |  |  | Cd Min: | 0.18258 | at alpha= | -20 | deg
Mach: | 0.25 |  |  | Cl=0 at alpha= | -4.7093 | deg
|  |  |  | @ Cl=0.1, Cd= | 0.009469
|  |  |  | @ Cl=0.4, Cd= | 0.0092
|  |  |  | @ Cl=0.6, Cd= | 0.0093691
alpha (deg) | Cl | Cd | Cm | Cl/Cd
-20 | -0.263 | 0.18258 | -0.0308 | -1.4405
-19.5 | -0.27 | 0.16991 | -0.0359 | -1.5891
-19 | -0.2532 | 0.16441 | -0.0389 | -1.5401
-18.5 | -0.235 | 0.15908 | -0.0418 | -1.4772
-18 | -0.2144 | 0.15437 | -0.0445 | -1.3889
-17.5 | -1.0111 | 0.03635 | -0.1114 | -27.8157
-17 | -1.0328 | 0.03132 | -0.1064 | -32.9757
-16.5 | -1.0313 | 0.0282 | -0.101 | -36.5709
-16 | -1.0223 | 0.02571 | -0.0952 | -39.7627
-15.5 | -1.0054 | 0.02368 | -0.0896 | -42.4578
-15 | -0.9833 | 0.02196 | -0.084 | -44.7769
-14.5 | -0.9613 | 0.0202 | -0.0781 | -47.5891
-14 | -0.9258 | 0.01903 | -0.0736 | -48.6495
-13.5 | -0.8865 | 0.01807 | -0.0694 | -49.0592
-13 | -0.8438 | 0.01722 | -0.0657 | -49.0012
-12.5 | -0.7985 | 0.01644 | -0.0623 | -48.5706
-12 | -0.7544 | 0.01554 | -0.0588 | -48.5457
-11.5 | -0.7059 | 0.01478 | -0.0559 | -47.7605
-11 | -0.6559 | 0.0142 | -0.0532 | -46.1901
-10.5 | -0.605 | 0.01368 | -0.0507 | -44.2251
-10 | -0.5526 | 0.01319 | -0.0484 | -41.8954
-9.5 | -0.5002 | 0.01263 | -0.0463 | -39.6041
-9 | -0.447 | 0.01225 | -0.0442 | -36.4898
-8.5 | -0.3935 | 0.01189 | -0.0423 | -33.095
-8 | -0.3406 | 0.01146 | -0.0403 | -29.7208
-7.5 | -0.2875 | 0.01114 | -0.0384 | -25.8079
-7 | -0.2345 | 0.01089 | -0.0364 | -21.5335
-6.5 | -0.183 | 0.01056 | -0.0343 | -17.3295
-6 | -0.1313 | 0.01033 | -0.0322 | -12.7106
-5.5 | -0.0799 | 0.01007 | -0.03 | -7.9345
-5 | -0.0293 | 0.00989 | -0.0278 | -2.9626
-4.5 | 0.0211 | 0.00971 | -0.0255 | 2.173
-4 | 0.0707 | 0.00953 | -0.0231 | 7.4187
-3.5 | 0.1187 | 0.00943 | -0.0204 | 12.5875
-3 | 0.167 | 0.00936 | -0.0178 | 17.8419
-2.5 | 0.2146 | 0.00926 | -0.0151 | 23.1749
-2 | 0.2605 | 0.00926 | -0.012 | 28.1317
-1.5 | 0.3058 | 0.00926 | -0.0089 | 33.0238
-1 | 0.3559 | 0.0092 | -0.0067 | 38.6848
-0.5 | 0.4055 | 0.0092 | -0.0045 | 44.0761
0 | 0.4544 | 0.00926 | -0.0023 | 49.0713
0.5 | 0.5059 | 0.00923 | -0.0005 | 54.8104
1 | 0.5562 | 0.00926 | 0.0014 | 60.0648
1.5 | 0.6044 | 0.00938 | 0.0037 | 64.435
2 | 0.6551 | 0.00935 | 0.0055 | 70.0642
2.5 | 0.7011 | 0.00929 | 0.0081 | 75.4682
3 | 0.6744 | 0.00769 | 0.0251 | 87.6983
3.5 | 0.7077 | 0.00769 | 0.0305 | 92.0286
4 | 0.7539 | 0.0078 | 0.0332 | 96.6538
4.5 | 0.7966 | 0.00802 | 0.0364 | 99.3267
5 | 0.8325 | 0.00828 | 0.0409 | 100.5435
5.5 | 0.8745 | 0.00848 | 0.0441 | 103.125
6 | 0.9113 | 0.0088 | 0.0481 | 103.5568
6.5 | 0.948 | 0.00934 | 0.0516 | 101.4989
7 | 1.0266 | 0.00976 | 0.0468 | 105.1844
7.5 | 1.0769 | 0.01035 | 0.0472 | 104.0483
8 | 1.1508 | 0.01121 | 0.0422 | 102.6583
8.5 | 1.2167 | 0.01195 | 0.039 | 101.8159
9 | 1.2623 | 0.01334 | 0.0383 | 94.6252
9.5 | 1.31 | 0.01504 | 0.0365 | 87.1011
10 | 1.3625 | 0.01678 | 0.0337 | 81.1979
10.5 | 1.3984 | 0.01972 | 0.0314 | 70.9128
11 | 1.431 | 0.02216 | 0.031 | 64.5758
11.5 | 1.4647 | 0.02521 | 0.0288 | 58.1
12 | 1.4837 | 0.02944 | 0.0267 | 50.3974
12.5 | 1.5128 | 0.03274 | 0.0247 | 46.2065
13 | 1.5206 | 0.03792 | 0.0228 | 40.1002
13.5 | 1.5238 | 0.04185 | 0.0242 | 36.411
14 | 1.5133 | 0.04629 | 0.027 | 32.6917
14.5 | 1.495 | 0.05176 | 0.0292 | 28.8833
15 | 1.496 | 0.05589 | 0.0305 | 26.7669
15.5 | 1.4766 | 0.062 | 0.0317 | 23.8161
16 | 1.4773 | 0.06651 | 0.0323 | 22.2117
16.5 | 1.4726 | 0.07166 | 0.0327 | 20.5498
17 | 1.4631 | 0.07746 | 0.0327 | 18.8885
17.5 | 1.4545 | 0.08333 | 0.0324 | 17.4547
18 | 1.4425 | 0.08965 | 0.0318 | 16.0904
18.5 | 1.4433 | 0.09473 | 0.0312 | 15.2359

## 55. Re 2M Mach 0.50 (1)
BIGFOIL.COM POLAR EXPORT
Horten 20.00% thick 7.00% camber
Horten 20.00% thick 7.00% camber |  |  |  | Cl Max: | 1.791 | at alpha= | 13.5 | deg
JavaFoil+Calcfoil stall+Eppler ext transition |  |  |  | L/D Max: | 64.239 | at alpha= | 3.5 | deg
Re: | 2000000 |  |  | Cd Min: | 0.00981 | at alpha= | -2 | deg
Mach: | 0.5 |  |  | Cl=0 at alpha= | -2.8889 | deg
|  |  |  | @ Cl=0.1, Cd= | 0.010215
|  |  |  | @ Cl=0.4, Cd= | 0.010846
|  |  |  | @ Cl=0.6, Cd= | 0.012563
alpha (deg) | Cl | Cd | Cm | Cl/Cd
-20 | -0.978 | 0.18365 | 0.009 | -5.328
-19.5 | -0.95 | 0.17768 | 0.009 | -5.345
-19 | -0.922 | 0.173 | 0.009 | -5.33
-18.5 | -0.894 | 0.16844 | 0.009 | -5.31
-18 | -0.865 | 0.16153 | 0.009 | -5.356
-17.5 | -0.837 | 0.15698 | 0.009 | -5.334
-17 | -0.81 | 0.15268 | 0.009 | -5.302
-16.5 | -0.781 | 0.14891 | 0.009 | -5.243
-16 | -0.752 | 0.14465 | 0.009 | -5.202
-15.5 | -0.724 | 0.13957 | 0.009 | -5.19
-15 | -0.696 | 0.13473 | 0.009 | -5.165
-14.5 | -0.667 | 0.13021 | 0.009 | -5.124
-14 | -0.639 | 0.12691 | 0.009 | -5.035
-13.5 | -0.61 | 0.11958 | 0.009 | -5.101
-13 | -0.582 | 0.11626 | 0.009 | -5.003
-12.5 | -0.553 | 0.11298 | 0.009 | -4.897
-12 | -0.524 | 0.10633 | 0.009 | -4.929
-11.5 | -0.496 | 0.10361 | 0.009 | -4.785
-11 | -0.467 | 0.09833 | 0.009 | -4.747
-10.5 | -0.438 | 0.09382 | 0.009 | -4.672
-10 | -0.409 | 0.07838 | 0.009 | -5.224
-9.5 | -0.381 | 0.08488 | 0.008 | -4.484
-9 | -0.353 | 0.0669 | 0.009 | -5.274
-8.5 | -0.432 | 0.06272 | 0.01 | -6.882
-8 | -0.476 | 0.05422 | 0.011 | -8.774
-7.5 | -0.464 | 0.04862 | 0.011 | -9.546
-7 | -0.434 | 0.04371 | 0.011 | -9.937
-6.5 | -0.396 | 0.03934 | 0.012 | -10.07
-6 | -0.354 | 0.03418 | 0.013 | -10.35
-5.5 | -0.36 | 0.01178 | 0.018 | -30.56
-5 | -0.296 | 0.01151 | 0.018 | -25.681
-4.5 | -0.228 | 0.01102 | 0.018 | -20.74
-4 | -0.159 | 0.01081 | 0.017 | -14.728
-3.5 | -0.088 | 0.01099 | 0.017 | -8.041
-3 | -0.016 | 0.01087 | 0.017 | -1.515
-2.5 | 0.056 | 0.01081 | 0.017 | 5.21
-2 | 0.13 | 0.00981 | 0.017 | 13.225
-1.5 | 0.203 | 0.00985 | 0.017 | 20.651
-1 | 0.277 | 0.00993 | 0.016 | 27.84
-0.5 | 0.35 | 0.01037 | 0.016 | 33.695
0 | 0.412 | 0.01096 | 0.016 | 37.588
0.5 | 0.479 | 0.01138 | 0.015 | 42.098
1 | 0.545 | 0.01183 | 0.015 | 46.086
1.5 | 0.611 | 0.01271 | 0.015 | 48.06
2 | 0.676 | 0.01323 | 0.014 | 51.085
2.5 | 0.741 | 0.01381 | 0.014 | 53.648
3 | 0.804 | 0.01266 | 0.014 | 63.53
3.5 | 0.868 | 0.01351 | 0.013 | 64.239
4 | 0.93 | 0.01455 | 0.013 | 63.922
4.5 | 0.992 | 0.01557 | 0.012 | 63.678
5 | 1.052 | 0.01663 | 0.012 | 63.267
5.5 | 1.112 | 0.0178 | 0.012 | 62.469
6 | 1.171 | 0.01911 | 0.011 | 61.254
6.5 | 1.228 | 0.02048 | 0.011 | 59.977
7 | 1.285 | 0.02204 | 0.011 | 58.275
7.5 | 1.34 | 0.02386 | 0.01 | 56.137
8 | 1.393 | 0.02567 | 0.01 | 54.264
8.5 | 1.445 | 0.02772 | 0.009 | 52.122
9 | 1.495 | 0.02991 | 0.009 | 49.98
9.5 | 1.542 | 0.0324 | 0.008 | 47.612
10 | 1.588 | 0.03509 | 0.008 | 45.246
10.5 | 1.631 | 0.03806 | 0.008 | 42.845
11 | 1.67 | 0.0415 | 0.007 | 40.236
11.5 | 1.706 | 0.04515 | 0.007 | 37.777
12 | 1.737 | 0.04934 | 0.006 | 35.196
12.5 | 1.762 | 0.05403 | 0.006 | 32.617
13 | 1.781 | 0.05942 | 0.005 | 29.969
13.5 | 1.791 | 0.06582 | 0.005 | 27.211
14 | 1.788 | 0.07314 | 0.004 | 24.452
14.5 | 1.769 | 0.08241 | 0.004 | 21.461
15 | 1.719 | 0.09452 | 0.003 | 18.184
15.5 | 1.599 | 0.11335 | 0.003 | 14.106
16 | 1.164 | 0.14573 | 0.002 | 7.988
16.5 | 1.186 | 0.15323 | 0.002 | 7.741
17 | 1.169 | 0.16269 | 0.001 | 7.187
17.5 | 1.201 | 0.16889 | 0.001 | 7.111
18 | 1.233 | 0.1733 | 0 | 7.113
18.5 | 1.273 | 0.18065 | 0 | 7.048

## 56. Re 2M Mach 0.50 (2)
BIGFOIL.COM POLAR EXPORT
Horten 20.00% thick 7.00% camber
Horten 20.00% thick 7.00% camber |  |  |  | Cl Max: | 1.2392 | at alpha= | 20 | deg
XFOIL ncrit=9 |  |  |  | L/D Max: | 72.2025 | at alpha= | 3.5 | deg
Re: | 2000000 |  |  | Cd Min: | 0.16848 | at alpha= | 20 | deg
Mach: | 0.5 |  |  | Cl=0 at alpha= | -5.2304 | deg
|  |  |  | @ Cl=0.1, Cd= | 0.010848
|  |  |  | @ Cl=0.4, Cd= | 0.010096
|  |  |  | @ Cl=0.6, Cd= | 0.010368
alpha (deg) | Cl | Cd | Cm | Cl/Cd
-13 | -0.0177 | 0.1034 | -0.0746 | -0.17118
-12.5 | -0.0039 | 0.0973 | -0.0773 | -0.040082
-12 | -0.0033 | 0.08951 | -0.0808 | -0.036867
-11.5 | -0.0276 | 0.07903 | -0.0859 | -0.34923
-11 | -0.031 | 0.07191 | -0.0891 | -0.43109
-10.5 | -0.0678 | 0.06145 | -0.0949 | -1.1033
-10 | -0.1618 | 0.04869 | -0.1004 | -3.3231
-9.5 | -0.2773 | 0.03955 | -0.0906 | -7.0114
-9 | -0.3148 | 0.03538 | -0.0789 | -8.8977
-8.5 | -0.3566 | 0.03042 | -0.0656 | -11.7226
-8 | -0.4073 | 0.01756 | -0.0558 | -23.1948
-7.5 | -0.3295 | 0.01484 | -0.0556 | -22.2035
-7 | -0.248 | 0.01338 | -0.0551 | -18.5351
-6.5 | -0.1735 | 0.01255 | -0.0535 | -13.8247
-6 | -0.1027 | 0.01199 | -0.0514 | -8.5655
-5.5 | -0.0344 | 0.0115 | -0.0491 | -2.9913
-5 | 0.0294 | 0.0112 | -0.0463 | 2.625
-4.5 | 0.0919 | 0.01088 | -0.0434 | 8.4467
-4 | 0.1524 | 0.01064 | -0.0403 | 14.3233
-3.5 | 0.21 | 0.01047 | -0.0368 | 20.0573
-3 | 0.2679 | 0.0103 | -0.0335 | 26.0097
-2.5 | 0.3229 | 0.01014 | -0.0298 | 31.8442
-2 | 0.376 | 0.01011 | -0.0259 | 37.1909
-1.5 | 0.4294 | 0.01008 | -0.022 | 42.5992
-1 | 0.4796 | 0.01008 | -0.0175 | 47.5794
-0.5 | 0.5268 | 0.01019 | -0.0126 | 51.6977
0 | 0.572 | 0.0103 | -0.0073 | 55.534
0.5 | 0.6173 | 0.01041 | -0.002 | 59.2988
1 | 0.6633 | 0.01059 | 0.0029 | 62.6346
1.5 | 0.7094 | 0.01077 | 0.0078 | 65.8682
2 | 0.7554 | 0.01092 | 0.0127 | 69.1758
3 | 0.8152 | 0.01143 | 0.0279 | 71.3211
3.5 | 0.813 | 0.01126 | 0.0408 | 72.2025
4 | 0.7585 | 0.01077 | 0.0622 | 70.4271
4.5 | 0.7723 | 0.01212 | 0.0693 | 63.7211
5 | 0.8166 | 0.01376 | 0.0704 | 59.3459
5.5 | 0.8842 | 0.01568 | 0.0666 | 56.3903
6 | 0.9423 | 0.01866 | 0.0617 | 50.4984
6.5 | 0.9903 | 0.02105 | 0.0604 | 47.0451
7 | 1.0186 | 0.02455 | 0.0598 | 41.4908
7.5 | 1.0528 | 0.02831 | 0.0578 | 37.1883
8 | 1.0747 | 0.03192 | 0.0581 | 33.6685
8.5 | 1.0937 | 0.03692 | 0.0558 | 29.6235
9 | 1.1257 | 0.04078 | 0.0541 | 27.6042
9.5 | 1.1367 | 0.04591 | 0.053 | 24.7593
10.5 | 1.1717 | 0.05518 | 0.0512 | 21.2341
11 | 1.1844 | 0.06071 | 0.0491 | 19.5091
11.5 | 1.2013 | 0.06604 | 0.047 | 18.1905
12 | 1.2082 | 0.07224 | 0.0446 | 16.7248
12.5 | 1.2274 | 0.0775 | 0.0425 | 15.8374
13 | 1.231 | 0.08414 | 0.04 | 14.6304
13.5 | 1.2362 | 0.08956 | 0.0395 | 13.803
14 | 1.2289 | 0.09524 | 0.0403 | 12.9032
14.5 | 1.2284 | 0.10052 | 0.0408 | 12.2205
15 | 1.2235 | 0.10648 | 0.0407 | 11.4904
15.5 | 1.2225 | 0.11224 | 0.0404 | 10.8918
16 | 1.2225 | 0.11807 | 0.0398 | 10.354
16.5 | 1.2195 | 0.1244 | 0.0387 | 9.8031
17 | 1.2232 | 0.13022 | 0.0375 | 9.3933
17.5 | 1.2221 | 0.13665 | 0.0357 | 8.9433
18 | 1.2228 | 0.14309 | 0.0337 | 8.5457
18.5 | 1.2274 | 0.1492 | 0.0317 | 8.2265
19 | 1.2294 | 0.15573 | 0.0292 | 7.8944
19.5 | 1.2311 | 0.16241 | 0.0263 | 7.5802
20 | 1.2392 | 0.16848 | 0.0236 | 7.3552

## 57. Re 3M Mach 0.00 (1)
BIGFOIL.COM POLAR EXPORT
Horten 20.00% thick 7.00% camber
Horten 20.00% thick 7.00% camber |  |  |  | Cl Max: | 2.255 | at alpha= | 20 | deg
JavaFoil+Calcfoil stall+Eppler ext transition |  |  |  | L/D Max: | 97.907 | at alpha= | 5 | deg
Re: | 3000000 |  |  | Cd Min: | 0.00788 | at alpha= | 2.5 | deg
Mach: | 0 |  |  | Cl=0 at alpha= | -2.8889 | deg
|  |  |  | @ Cl=0.1, Cd= | 0.0090941
|  |  |  | @ Cl=0.4, Cd= | 0.0091278
|  |  |  | @ Cl=0.6, Cd= | 0.0098297
alpha (deg) | Cl | Cd | Cm | Cl/Cd
-20 | -1.067 | 0.14795 | 0.008 | -7.21
-19.5 | -1.066 | 0.14137 | 0.008 | -7.54
-19 | -1.064 | 0.13455 | 0.008 | -7.906
-18.5 | -1.06 | 0.1284 | 0.009 | -8.253
-18 | -1.054 | 0.12237 | 0.009 | -8.613
-17.5 | -1.047 | 0.11634 | 0.009 | -8.996
-17 | -1.037 | 0.11058 | 0.009 | -9.38
-16.5 | -1.026 | 0.10494 | 0.009 | -9.776
-16 | -1.013 | 0.09933 | 0.009 | -10.194
-15.5 | -0.997 | 0.09407 | 0.01 | -10.601
-15 | -0.98 | 0.08877 | 0.01 | -11.04
-14.5 | -0.961 | 0.08381 | 0.01 | -11.462
-14 | -0.939 | 0.07882 | 0.01 | -11.916
-13.5 | -0.916 | 0.07378 | 0.01 | -12.417
-13 | -0.891 | 0.06882 | 0.01 | -12.947
-12.5 | -0.864 | 0.06391 | 0.011 | -13.522
-12 | -0.835 | 0.05885 | 0.011 | -14.194
-11.5 | -0.806 | 0.05319 | 0.011 | -15.159
-11 | -0.905 | 0.01356 | 0.016 | -66.766
-10.5 | -0.864 | 0.01288 | 0.016 | -67.078
-10 | -0.819 | 0.01244 | 0.016 | -65.819
-9.5 | -0.771 | 0.0121 | 0.016 | -63.68
-9 | -0.721 | 0.01179 | 0.016 | -61.133
-8.5 | -0.669 | 0.01152 | 0.016 | -58.053
-8 | -0.615 | 0.01129 | 0.016 | -54.487
-7.5 | -0.56 | 0.01107 | 0.016 | -50.56
-7 | -0.503 | 0.00975 | 0.016 | -51.574
-6.5 | -0.445 | 0.00957 | 0.016 | -46.443
-6 | -0.386 | 0.01 | 0.016 | -38.562
-5.5 | -0.325 | 0.00982 | 0.015 | -33.127
-5 | -0.265 | 0.00934 | 0.015 | -28.338
-4.5 | -0.203 | 0.00923 | 0.015 | -21.983
-4 | -0.141 | 0.00963 | 0.015 | -14.592
-3.5 | -0.078 | 0.00954 | 0.015 | -8.145
-3 | -0.014 | 0.00948 | 0.015 | -1.523
-2.5 | 0.049 | 0.00911 | 0.015 | 5.404
-2 | 0.113 | 0.00909 | 0.015 | 12.449
-1.5 | 0.177 | 0.00921 | 0.014 | 19.256
-1 | 0.241 | 0.00921 | 0.014 | 26.186
-0.5 | 0.305 | 0.00891 | 0.014 | 34.214
0 | 0.368 | 0.00895 | 0.014 | 41.121
0.5 | 0.431 | 0.0093 | 0.014 | 46.353
1 | 0.494 | 0.00932 | 0.013 | 52.971
1.5 | 0.556 | 0.00978 | 0.013 | 56.823
2 | 0.618 | 0.00985 | 0.013 | 62.701
2.5 | 0.679 | 0.00788 | 0.013 | 86.09
3 | 0.738 | 0.00815 | 0.012 | 90.617
3.5 | 0.797 | 0.00844 | 0.012 | 94.398
4 | 0.854 | 0.00881 | 0.012 | 96.967
4.5 | 0.91 | 0.0093 | 0.011 | 97.832
5 | 0.964 | 0.00985 | 0.011 | 97.907
5.5 | 1.019 | 0.01046 | 0.011 | 97.416
6 | 1.073 | 0.01133 | 0.01 | 94.631
6.5 | 1.126 | 0.01205 | 0.01 | 93.43
7 | 1.179 | 0.01283 | 0.01 | 91.943
7.5 | 1.232 | 0.0137 | 0.009 | 89.935
8 | 1.285 | 0.01461 | 0.009 | 87.944
8.5 | 1.337 | 0.01555 | 0.008 | 85.961
9 | 1.388 | 0.01678 | 0.008 | 82.723
9.5 | 1.439 | 0.01787 | 0.008 | 80.528
10 | 1.49 | 0.01904 | 0.007 | 78.219
10.5 | 1.539 | 0.02074 | 0.007 | 74.229
11 | 1.588 | 0.02205 | 0.006 | 72.037
11.5 | 1.637 | 0.02343 | 0.006 | 69.884
12 | 1.685 | 0.02495 | 0.006 | 67.534
12.5 | 1.732 | 0.02656 | 0.005 | 65.21
13 | 1.778 | 0.02831 | 0.005 | 62.815
13.5 | 1.823 | 0.03019 | 0.004 | 60.396
14 | 1.868 | 0.03211 | 0.004 | 58.166
14.5 | 1.911 | 0.03431 | 0.003 | 55.702
15 | 1.954 | 0.03655 | 0.003 | 53.454
15.5 | 1.995 | 0.03897 | 0.003 | 51.176
16 | 2.034 | 0.04153 | 0.002 | 48.978
16.5 | 2.072 | 0.0443 | 0.002 | 46.768
17 | 2.107 | 0.0472 | 0.001 | 44.647
17.5 | 2.14 | 0.05032 | 0.001 | 42.521
18 | 2.169 | 0.05365 | 0 | 40.418
18.5 | 2.195 | 0.05724 | 0 | 38.341
19 | 2.218 | 0.06106 | -0.001 | 36.318
19.5 | 2.238 | 0.06521 | -0.001 | 34.318
20 | 2.255 | 0.06966 | -0.002 | 32.363

## 58. Re 3M Mach 0.00 (2)
BIGFOIL.COM POLAR EXPORT
Horten 20.00% thick 7.00% camber
Horten 20.00% thick 7.00% camber |  |  |  | Cl Max: | 1.6894 | at alpha= | 14.5 | deg
XFOIL ncrit=9 |  |  |  | L/D Max: | 131.947 | at alpha= | 9.5 | deg
Re: | 3000000 |  |  | Cd Min: | 0.08125 | at alpha= | 19.5 | deg
Mach: | 0 |  |  | Cl=0 at alpha= | -4.3777 | deg
|  |  |  | @ Cl=0.1, Cd= | 0.0084608
|  |  |  | @ Cl=0.4, Cd= | 0.0082699
|  |  |  | @ Cl=0.6, Cd= | 0.0083015
alpha (deg) | Cl | Cd | Cm | Cl/Cd
-19.5 | -1.304 | 0.02318 | -0.0916 | -56.2554
-19 | -1.2834 | 0.02173 | -0.0874 | -59.0612
-18.5 | -1.2576 | 0.02053 | -0.0835 | -61.2567
-18 | -1.2293 | 0.01949 | -0.0796 | -63.0734
-17.5 | -1.1963 | 0.01862 | -0.0762 | -64.2481
-17 | -1.1619 | 0.01786 | -0.0728 | -65.056
-16.5 | -1.1247 | 0.01722 | -0.0697 | -65.3136
-16 | -1.0864 | 0.01659 | -0.0667 | -65.4852
-15.5 | -1.0474 | 0.01601 | -0.0637 | -65.4216
-15 | -1.0064 | 0.01547 | -0.0609 | -65.0549
-14.5 | -0.9656 | 0.0147 | -0.0581 | -65.6871
-14 | -0.9229 | 0.01417 | -0.0555 | -65.1306
-13.5 | -0.8784 | 0.01369 | -0.0531 | -64.1636
-13 | -0.8328 | 0.01328 | -0.0509 | -62.7108
-12.5 | -0.7867 | 0.01293 | -0.0487 | -60.843
-12 | -0.7397 | 0.01249 | -0.0466 | -59.2234
-11.5 | -0.6924 | 0.01204 | -0.0446 | -57.5083
-11 | -0.6445 | 0.01167 | -0.0427 | -55.2271
-10.5 | -0.5959 | 0.01135 | -0.0408 | -52.5022
-10 | -0.5473 | 0.0111 | -0.0389 | -49.3063
-9.5 | -0.4979 | 0.01073 | -0.0372 | -46.4026
-9 | -0.4485 | 0.01043 | -0.0355 | -43.001
-8.5 | -0.3999 | 0.01021 | -0.0335 | -39.1675
-8 | -0.3507 | 0.00996 | -0.0317 | -35.2108
-7.5 | -0.3017 | 0.00967 | -0.0299 | -31.1996
-7 | -0.2528 | 0.00948 | -0.028 | -26.6667
-6.5 | -0.2034 | 0.00929 | -0.0262 | -21.8945
-6 | -0.1549 | 0.00906 | -0.0242 | -17.0971
-5.5 | -0.1071 | 0.00892 | -0.0221 | -12.0067
-5 | -0.0596 | 0.00876 | -0.0199 | -6.8037
-4.5 | -0.0114 | 0.00864 | -0.0179 | -1.3194
-4 | 0.0352 | 0.00856 | -0.0155 | 4.1121
-3.5 | 0.081 | 0.00849 | -0.013 | 9.5406
-3 | 0.1265 | 0.00842 | -0.0103 | 15.0238
-2.5 | 0.175 | 0.00839 | -0.0084 | 20.8582
-2 | 0.2237 | 0.00835 | -0.0066 | 26.7904
-1.5 | 0.2742 | 0.00828 | -0.0051 | 33.1159
-1 | 0.3246 | 0.00827 | -0.0036 | 39.2503
-0.5 | 0.3741 | 0.00829 | -0.002 | 45.1267
0 | 0.4256 | 0.00825 | -0.0008 | 51.5879
0.5 | 0.4764 | 0.00825 | 0.0004 | 57.7455
1.5 | 0.5775 | 0.00829 | 0.003 | 69.6622
2.5 | 0.6756 | 0.00834 | 0.0059 | 81.0072
3 | 0.6886 | 0.00731 | 0.0144 | 94.1997
3.5 | 0.7025 | 0.00664 | 0.0233 | 105.7982
4 | 0.7478 | 0.00674 | 0.0255 | 110.9496
4.5 | 0.793 | 0.00691 | 0.0277 | 114.7612
5 | 0.8415 | 0.00701 | 0.0292 | 120.0428
5.5 | 0.8876 | 0.00719 | 0.031 | 123.4492
6 | 0.9289 | 0.00745 | 0.0337 | 124.6846
6.5 | 0.9741 | 0.00759 | 0.0356 | 128.3399
7 | 1.0112 | 0.0078 | 0.039 | 129.641
7.5 | 1.0437 | 0.00813 | 0.0432 | 128.3764
8 | 1.1034 | 0.00845 | 0.0415 | 130.5799
8.5 | 1.1649 | 0.00884 | 0.0392 | 131.776
9 | 1.223 | 0.00941 | 0.0372 | 129.9681
9.5 | 1.2944 | 0.00981 | 0.0327 | 131.947
10 | 1.3541 | 0.01043 | 0.0301 | 129.8274
10.5 | 1.3937 | 0.01129 | 0.031 | 123.4455
11 | 1.4512 | 0.01203 | 0.0283 | 120.6318
11.5 | 1.4969 | 0.01338 | 0.0266 | 111.8759
12 | 1.5381 | 0.01501 | 0.0252 | 102.4717
12.5 | 1.5732 | 0.01682 | 0.0247 | 93.5315
13 | 1.6077 | 0.01956 | 0.022 | 82.1933
13.5 | 1.6468 | 0.02175 | 0.0196 | 75.7149
14 | 1.6699 | 0.02526 | 0.0175 | 66.1085
14.5 | 1.6894 | 0.02887 | 0.0159 | 58.5175
15 | 1.6889 | 0.03253 | 0.0178 | 51.9182
15.5 | 1.6592 | 0.03829 | 0.0211 | 43.3325
16 | 1.657 | 0.04224 | 0.0228 | 39.2282
16.5 | 1.6429 | 0.04741 | 0.0244 | 34.653
17 | 1.6304 | 0.05272 | 0.0255 | 30.9256
17.5 | 1.6207 | 0.05798 | 0.0261 | 27.9527
18 | 1.6017 | 0.06425 | 0.0265 | 24.9292
18.5 | 1.5937 | 0.06965 | 0.0265 | 22.8816
19 | 1.5717 | 0.07658 | 0.0263 | 20.5236
19.5 | 1.5725 | 0.08125 | 0.0258 | 19.3538

## 59. Re 3M Mach 0.10 (1)
BIGFOIL.COM POLAR EXPORT
Horten 20.00% thick 7.00% camber
Horten 20.00% thick 7.00% camber |  |  |  | Cl Max: | 2.25 | at alpha= | 20 | deg
JavaFoil+Calcfoil stall+Eppler ext transition |  |  |  | L/D Max: | 96.73 | at alpha= | 4.5 | deg
Re: | 3000000 |  |  | Cd Min: | 0.00793 | at alpha= | 2.5 | deg
Mach: | 0.1 |  |  | Cl=0 at alpha= | -2.8828 | deg
|  |  |  | @ Cl=0.1, Cd= | 0.0091286
|  |  |  | @ Cl=0.4, Cd= | 0.0090357
|  |  |  | @ Cl=0.6, Cd= | 0.0098803
alpha (deg) | Cl | Cd | Cm | Cl/Cd
-20 | -1.033 | 0.15108 | 0.008 | -6.838
-19.5 | -1.035 | 0.14398 | 0.008 | -7.191
-19 | -1.036 | 0.13709 | 0.008 | -7.556
-18.5 | -1.034 | 0.13081 | 0.009 | -7.908
-18 | -1.031 | 0.12448 | 0.009 | -8.285
-17.5 | -1.026 | 0.11833 | 0.009 | -8.673
-17 | -1.019 | 0.11231 | 0.009 | -9.076
-16.5 | -1.01 | 0.10655 | 0.009 | -9.48
-16 | -0.999 | 0.10085 | 0.009 | -9.905
-15.5 | -0.985 | 0.09551 | 0.01 | -10.318
-15 | -0.97 | 0.09014 | 0.01 | -10.76
-14.5 | -0.952 | 0.08502 | 0.01 | -11.199
-14 | -0.932 | 0.08011 | 0.01 | -11.637
-13.5 | -0.91 | 0.07506 | 0.01 | -12.127
-13 | -0.886 | 0.07017 | 0.01 | -12.628
-12.5 | -0.86 | 0.06526 | 0.011 | -13.179
-12 | -0.832 | 0.06024 | 0.011 | -13.81
-11.5 | -0.803 | 0.05504 | 0.011 | -14.581
-11 | -0.774 | 0.04842 | 0.012 | -15.997
-10.5 | -0.864 | 0.01306 | 0.016 | -66.117
-10 | -0.819 | 0.01254 | 0.016 | -65.339
-9.5 | -0.772 | 0.01219 | 0.016 | -63.335
-9 | -0.722 | 0.01191 | 0.016 | -60.657
-8.5 | -0.67 | 0.01157 | 0.016 | -57.951
-8 | -0.617 | 0.01133 | 0.016 | -54.452
-7.5 | -0.561 | 0.0111 | 0.016 | -50.6
-7 | -0.505 | 0.00982 | 0.016 | -51.361
-6.5 | -0.446 | 0.00965 | 0.016 | -46.267
-6 | -0.387 | 0.0095 | 0.016 | -40.729
-5.5 | -0.327 | 0.0095 | 0.016 | -34.399
-5 | -0.266 | 0.00938 | 0.015 | -28.33
-4.5 | -0.204 | 0.00929 | 0.015 | -21.932
-4 | -0.141 | 0.00923 | 0.015 | -15.306
-3.5 | -0.078 | 0.0096 | 0.015 | -8.137
-3 | -0.015 | 0.00922 | 0.015 | -1.573
-2.5 | 0.049 | 0.00916 | 0.015 | 5.398
-2 | 0.114 | 0.00912 | 0.015 | 12.475
-1.5 | 0.178 | 0.00927 | 0.015 | 19.219
-1 | 0.242 | 0.00925 | 0.014 | 26.199
-0.5 | 0.306 | 0.00895 | 0.014 | 34.217
0 | 0.37 | 0.00875 | 0.014 | 42.224
0.5 | 0.433 | 0.00935 | 0.014 | 46.309
1 | 0.496 | 0.00937 | 0.014 | 52.897
1.5 | 0.558 | 0.00986 | 0.013 | 56.633
2 | 0.62 | 0.00989 | 0.013 | 62.704
2.5 | 0.681 | 0.00793 | 0.013 | 85.894
3 | 0.741 | 0.00821 | 0.012 | 90.228
3.5 | 0.8 | 0.00856 | 0.012 | 93.47
4 | 0.857 | 0.00894 | 0.012 | 95.786
4.5 | 0.912 | 0.00943 | 0.011 | 96.73
5 | 0.967 | 0.01001 | 0.011 | 96.653
5.5 | 1.022 | 0.01063 | 0.011 | 96.104
6 | 1.076 | 0.01153 | 0.01 | 93.276
6.5 | 1.13 | 0.01228 | 0.01 | 91.97
7 | 1.183 | 0.01304 | 0.01 | 90.696
7.5 | 1.236 | 0.01394 | 0.009 | 88.699
8 | 1.289 | 0.01486 | 0.009 | 86.737
8.5 | 1.341 | 0.01584 | 0.008 | 84.683
9 | 1.393 | 0.01693 | 0.008 | 82.246
9.5 | 1.444 | 0.01819 | 0.008 | 79.35
10 | 1.494 | 0.01939 | 0.007 | 77.077
10.5 | 1.544 | 0.02109 | 0.007 | 73.211
11 | 1.593 | 0.02244 | 0.006 | 71.01
11.5 | 1.642 | 0.02386 | 0.006 | 68.817
12 | 1.69 | 0.02541 | 0.006 | 66.499
12.5 | 1.737 | 0.02706 | 0.005 | 64.189
13 | 1.783 | 0.02886 | 0.005 | 61.786
13.5 | 1.828 | 0.03076 | 0.004 | 59.43
14 | 1.873 | 0.03276 | 0.004 | 57.167
14.5 | 1.916 | 0.03499 | 0.004 | 54.746
15 | 1.958 | 0.03726 | 0.003 | 52.538
15.5 | 1.998 | 0.03979 | 0.003 | 50.23
16 | 2.038 | 0.04239 | 0.002 | 48.069
16.5 | 2.075 | 0.04525 | 0.002 | 45.86
17 | 2.11 | 0.04823 | 0.001 | 43.744
17.5 | 2.141 | 0.05146 | 0.001 | 41.616
18 | 2.17 | 0.05485 | 0 | 39.559
18.5 | 2.194 | 0.05859 | 0 | 37.456
19 | 2.216 | 0.06249 | -0.001 | 35.468
19.5 | 2.235 | 0.06676 | -0.001 | 33.476
20 | 2.25 | 0.07142 | -0.002 | 31.504

## 60. Re 3M Mach 0.10 (2)
BIGFOIL.COM POLAR EXPORT
Horten 20.00% thick 7.00% camber
Horten 20.00% thick 7.00% camber |  |  |  | Cl Max: | 1.679 | at alpha= | 14.5 | deg
XFOIL ncrit=9 |  |  |  | L/D Max: | 130.01 | at alpha= | 9.5 | deg
Re: | 3000000 |  |  | Cd Min: | 0.08553 | at alpha= | 19.5 | deg
Mach: | 0.1 |  |  | Cl=0 at alpha= | -4.4121 | deg
|  |  |  | @ Cl=0.1, Cd= | 0.0084776
|  |  |  | @ Cl=0.4, Cd= | 0.0082931
|  |  |  | @ Cl=0.6, Cd= | 0.0083305
alpha (deg) | Cl | Cd | Cm | Cl/Cd
-20 | -1.3221 | 0.02588 | -0.1002 | -51.0858
-19.5 | -1.3009 | 0.02438 | -0.0964 | -53.3593
-19 | -1.2764 | 0.02311 | -0.0925 | -55.2315
-18.5 | -1.2541 | 0.02174 | -0.0882 | -57.6863
-18 | -1.2306 | 0.02035 | -0.0838 | -60.4717
-17.5 | -1.2007 | 0.01931 | -0.0798 | -62.1802
-17 | -1.1669 | 0.01843 | -0.0762 | -63.3152
-16.5 | -1.1309 | 0.0177 | -0.0728 | -63.8927
-16 | -1.0927 | 0.017 | -0.0695 | -64.2765
-15.5 | -1.0541 | 0.01635 | -0.0663 | -64.4709
-15 | -1.013 | 0.01579 | -0.0633 | -64.1545
-14.5 | -0.9716 | 0.01509 | -0.0603 | -64.387
-14 | -0.9293 | 0.01446 | -0.0575 | -64.2669
-13.5 | -0.8844 | 0.01391 | -0.055 | -63.5802
-13 | -0.8385 | 0.01347 | -0.0526 | -62.2494
-12.5 | -0.7917 | 0.01308 | -0.0503 | -60.5275
-12 | -0.7442 | 0.0127 | -0.0481 | -58.5984
-11.5 | -0.6965 | 0.01221 | -0.046 | -57.0434
-11 | -0.6478 | 0.01179 | -0.0441 | -54.9449
-10.5 | -0.5987 | 0.01145 | -0.0421 | -52.2882
-10 | -0.5496 | 0.01118 | -0.0402 | -49.1592
-9.5 | -0.4995 | 0.01083 | -0.0384 | -46.1219
-9 | -0.4496 | 0.01051 | -0.0366 | -42.7783
-8.5 | -0.4003 | 0.01027 | -0.0347 | -38.9776
-8 | -0.3505 | 0.01003 | -0.0328 | -34.9452
-7.5 | -0.3011 | 0.00973 | -0.0309 | -30.9455
-7 | -0.252 | 0.00953 | -0.0289 | -26.4428
-6.5 | -0.2017 | 0.00934 | -0.0272 | -21.5953
-6 | -0.1529 | 0.0091 | -0.0251 | -16.8022
-5.5 | -0.1047 | 0.00896 | -0.023 | -11.6853
-5 | -0.0565 | 0.00878 | -0.0208 | -6.4351
-4.5 | -0.0083 | 0.00866 | -0.0187 | -0.95843
-4 | 0.0389 | 0.00858 | -0.0163 | 4.5338
-3.5 | 0.0855 | 0.0085 | -0.0139 | 10.0588
-3 | 0.1309 | 0.00843 | -0.0112 | 15.5279
-2.5 | 0.1783 | 0.00841 | -0.0089 | 21.201
-2 | 0.2274 | 0.00836 | -0.007 | 27.201
-1.5 | 0.2781 | 0.00831 | -0.0055 | 33.4657
-1 | 0.3284 | 0.0083 | -0.0039 | 39.5663
-0.5 | 0.3783 | 0.00831 | -0.0023 | 45.5235
0 | 0.4298 | 0.00827 | -0.001 | 51.971
0.5 | 0.4806 | 0.00828 | 0.0004 | 58.0435
1 | 0.5306 | 0.00835 | 0.0018 | 63.5449
1.5 | 0.5824 | 0.00832 | 0.003 | 70
2 | 0.6328 | 0.00835 | 0.0043 | 75.7844
2.5 | 0.6805 | 0.00839 | 0.0061 | 81.1085
3 | 0.6982 | 0.00746 | 0.0138 | 93.5925
3.5 | 0.7071 | 0.00668 | 0.0237 | 105.8533
4 | 0.7519 | 0.0068 | 0.0261 | 110.5735
4.5 | 0.7976 | 0.00695 | 0.0283 | 114.7626
5 | 0.8456 | 0.00706 | 0.0299 | 119.7734
5.5 | 0.8909 | 0.00726 | 0.032 | 122.7135
6 | 0.9321 | 0.00752 | 0.0348 | 123.9495
6.5 | 0.9748 | 0.00764 | 0.0374 | 127.5916
7 | 1.0122 | 0.0079 | 0.0408 | 128.1266
7.5 | 1.0447 | 0.00826 | 0.045 | 126.477
8 | 1.1093 | 0.00857 | 0.0424 | 129.4399
8.5 | 1.1716 | 0.00902 | 0.04 | 129.8891
9 | 1.2323 | 0.00958 | 0.0376 | 128.6326
9.5 | 1.3027 | 0.01002 | 0.0333 | 130.01
10 | 1.3594 | 0.01077 | 0.0312 | 126.221
10.5 | 1.4013 | 0.01164 | 0.0316 | 120.3866
11 | 1.4568 | 0.01257 | 0.0291 | 115.895
11.5 | 1.4996 | 0.01424 | 0.0274 | 105.309
12 | 1.5405 | 0.01591 | 0.0262 | 96.8259
12.5 | 1.5749 | 0.01806 | 0.0252 | 87.2038
13 | 1.6063 | 0.02106 | 0.0227 | 76.2726
13.5 | 1.6436 | 0.02345 | 0.0204 | 70.0896
14 | 1.6588 | 0.02759 | 0.0186 | 60.1232
14.5 | 1.679 | 0.03115 | 0.0171 | 53.9005
15 | 1.6687 | 0.03529 | 0.0199 | 47.2853
15.5 | 1.6427 | 0.04098 | 0.0228 | 40.0854
16 | 1.6429 | 0.04479 | 0.0244 | 36.6801
16.5 | 1.62 | 0.05089 | 0.0259 | 31.8334
17 | 1.6147 | 0.05564 | 0.0267 | 29.0205
17.5 | 1.6021 | 0.06123 | 0.0273 | 26.1653
18 | 1.5924 | 0.06671 | 0.0275 | 23.8705
18.5 | 1.5798 | 0.0726 | 0.0275 | 21.7603
19 | 1.5629 | 0.07911 | 0.0271 | 19.756
19.5 | 1.5481 | 0.08553 | 0.0265 | 18.1001

## 61. Re 3M Mach 0.25 (1)
BIGFOIL.COM POLAR EXPORT
Horten 20.00% thick 7.00% camber
Horten 20.00% thick 7.00% camber |  |  |  | Cl Max: | 2.203 | at alpha= | 20 | deg
JavaFoil+Calcfoil stall+Eppler ext transition |  |  |  | L/D Max: | 89.983 | at alpha= | 4.5 | deg
Re: | 3000000 |  |  | Cd Min: | 0.00832 | at alpha= | 2.5 | deg
Mach: | 0.25 |  |  | Cl=0 at alpha= | -2.8864 | deg
|  |  |  | @ Cl=0.1, Cd= | 0.009125
|  |  |  | @ Cl=0.4, Cd= | 0.0095497
|  |  |  | @ Cl=0.6, Cd= | 0.009816
alpha (deg) | Cl | Cd | Cm | Cl/Cd
-20 | -0.74 | 0.1749 | 0.008 | -4.233
-19.5 | -0.769 | 0.16499 | 0.008 | -4.66
-19 | -0.795 | 0.15625 | 0.008 | -5.086
-18.5 | -0.818 | 0.14793 | 0.008 | -5.527
-18 | -0.838 | 0.13978 | 0.008 | -5.993
-17.5 | -0.854 | 0.13204 | 0.009 | -6.471
-17 | -0.868 | 0.12477 | 0.009 | -6.955
-16.5 | -0.878 | 0.11765 | 0.009 | -7.461
-16 | -0.884 | 0.11099 | 0.009 | -7.968
-15.5 | -0.887 | 0.10475 | 0.009 | -8.469
-15 | -0.886 | 0.09863 | 0.009 | -8.987
-14.5 | -0.882 | 0.09293 | 0.01 | -9.492
-14 | -0.874 | 0.08726 | 0.01 | -10.018
-13.5 | -0.863 | 0.08205 | 0.01 | -10.513
-13 | -0.848 | 0.07691 | 0.01 | -11.02
-12.5 | -0.829 | 0.0719 | 0.01 | -11.533
-12 | -0.807 | 0.06696 | 0.011 | -12.048
-11.5 | -0.781 | 0.06227 | 0.011 | -12.549
-11 | -0.754 | 0.05751 | 0.011 | -13.109
-10.5 | -0.724 | 0.05271 | 0.011 | -13.736
-10 | -0.693 | 0.04724 | 0.012 | -14.677
-9.5 | -0.774 | 0.01287 | 0.016 | -60.106
-9 | -0.728 | 0.01239 | 0.016 | -58.748
-8.5 | -0.678 | 0.01206 | 0.016 | -56.21
-8 | -0.626 | 0.01174 | 0.016 | -53.264
-7.5 | -0.571 | 0.0115 | 0.016 | -49.655
-7 | -0.514 | 0.01124 | 0.016 | -45.728
-6.5 | -0.455 | 0.01106 | 0.016 | -41.16
-6 | -0.395 | 0.00935 | 0.016 | -42.286
-5.5 | -0.334 | 0.00924 | 0.016 | -36.171
-5 | -0.272 | 0.0096 | 0.016 | -28.327
-4.5 | -0.209 | 0.00946 | 0.016 | -22.062
-4 | -0.145 | 0.00942 | 0.016 | -15.361
-3.5 | -0.08 | 0.00901 | 0.016 | -8.884
-3 | -0.015 | 0.00942 | 0.015 | -1.58
-2.5 | 0.051 | 0.00937 | 0.015 | 5.416
-2 | 0.117 | 0.00904 | 0.015 | 12.912
-1.5 | 0.183 | 0.00901 | 0.015 | 20.306
-1 | 0.249 | 0.00877 | 0.015 | 28.362
-0.5 | 0.314 | 0.00895 | 0.015 | 35.141
0 | 0.379 | 0.00954 | 0.014 | 39.73
0.5 | 0.444 | 0.00957 | 0.014 | 46.387
1 | 0.508 | 0.00965 | 0.014 | 52.648
1.5 | 0.571 | 0.00977 | 0.014 | 58.5
2 | 0.634 | 0.00987 | 0.013 | 64.219
2.5 | 0.695 | 0.00832 | 0.013 | 83.575
3 | 0.755 | 0.00869 | 0.013 | 86.899
3.5 | 0.813 | 0.00916 | 0.012 | 88.748
4 | 0.87 | 0.00968 | 0.012 | 89.889
4.5 | 0.927 | 0.0103 | 0.012 | 89.983
5 | 0.983 | 0.01096 | 0.011 | 89.664
5.5 | 1.039 | 0.01168 | 0.011 | 88.984
6 | 1.094 | 0.01248 | 0.011 | 87.678
6.5 | 1.149 | 0.01344 | 0.01 | 85.496
7 | 1.204 | 0.01434 | 0.01 | 83.97
7.5 | 1.258 | 0.01533 | 0.009 | 82.083
8 | 1.312 | 0.01633 | 0.009 | 80.297
8.5 | 1.365 | 0.01744 | 0.009 | 78.25
9 | 1.417 | 0.01864 | 0.008 | 75.992
9.5 | 1.469 | 0.01989 | 0.008 | 73.823
10 | 1.519 | 0.02138 | 0.007 | 71.051
10.5 | 1.57 | 0.02287 | 0.007 | 68.637
11 | 1.619 | 0.02472 | 0.007 | 65.497
11.5 | 1.667 | 0.02639 | 0.006 | 63.172
12 | 1.715 | 0.02811 | 0.006 | 60.997
12.5 | 1.762 | 0.02997 | 0.005 | 58.771
13 | 1.807 | 0.03204 | 0.005 | 56.392
13.5 | 1.851 | 0.03419 | 0.004 | 54.157
14 | 1.894 | 0.03654 | 0.004 | 51.837
14.5 | 1.936 | 0.03903 | 0.004 | 49.606
15 | 1.976 | 0.04172 | 0.003 | 47.375
15.5 | 2.015 | 0.0446 | 0.003 | 45.174
16 | 2.051 | 0.04766 | 0.002 | 43.041
16.5 | 2.085 | 0.05099 | 0.002 | 40.899
17 | 2.116 | 0.05452 | 0.001 | 38.813
17.5 | 2.142 | 0.05833 | 0.001 | 36.722
18 | 2.164 | 0.06251 | 0 | 34.611
18.5 | 2.18 | 0.06695 | 0 | 32.567
19 | 2.193 | 0.07182 | -0.001 | 30.531
19.5 | 2.2 | 0.07719 | -0.001 | 28.504
20 | 2.203 | 0.08311 | -0.002 | 26.504

## 62. Re 3M Mach 0.25 (2)
BIGFOIL.COM POLAR EXPORT
Horten 20.00% thick 7.00% camber
Horten 20.00% thick 7.00% camber |  |  |  | Cl Max: | 1.5922 | at alpha= | 14 | deg
XFOIL ncrit=9 |  |  |  | L/D Max: | 120.525 | at alpha= | 8 | deg
Re: | 3000000 |  |  | Cd Min: | 0.16213 | at alpha= | -19.5 | deg
Mach: | 0.25 |  |  | Cl=0 at alpha= | -4.5935 | deg
|  |  |  | @ Cl=0.1, Cd= | 0.0086111
|  |  |  | @ Cl=0.4, Cd= | 0.0084213
|  |  |  | @ Cl=0.6, Cd= | 0.0085233
alpha (deg) | Cl | Cd | Cm | Cl/Cd
-19.5 | -0.2955 | 0.16213 | -0.04 | -1.8226
-18.5 | -1.1452 | 0.03403 | -0.116 | -33.6527
-18 | -1.1612 | 0.0297 | -0.1108 | -39.0976
-17.5 | -1.1597 | 0.02675 | -0.1051 | -43.3533
-17 | -1.1441 | 0.02469 | -0.0996 | -46.3386
-16.5 | -1.1322 | 0.02245 | -0.0934 | -50.4321
-16 | -1.1092 | 0.0207 | -0.0878 | -53.5845
-15.5 | -1.078 | 0.01942 | -0.0828 | -55.5098
-15 | -1.0417 | 0.01833 | -0.0782 | -56.8303
-14.5 | -1.0027 | 0.01736 | -0.0739 | -57.7592
-14 | -0.9603 | 0.01652 | -0.0699 | -58.1295
-13.5 | -0.916 | 0.01578 | -0.0662 | -58.0482
-13 | -0.8709 | 0.01496 | -0.0626 | -58.2152
-12.5 | -0.8219 | 0.01423 | -0.0597 | -57.7583
-12 | -0.7719 | 0.01367 | -0.0568 | -56.4667
-11.5 | -0.7213 | 0.01316 | -0.0541 | -54.81
-11 | -0.6695 | 0.01269 | -0.0515 | -52.7581
-10.5 | -0.6169 | 0.01214 | -0.0493 | -50.8155
-10 | -0.564 | 0.01171 | -0.047 | -48.164
-9.5 | -0.5106 | 0.01134 | -0.0449 | -45.0265
-9 | -0.4578 | 0.01108 | -0.0427 | -41.3177
-8.5 | -0.404 | 0.01065 | -0.0408 | -37.9343
-8 | -0.3507 | 0.01035 | -0.0388 | -33.8841
-7.5 | -0.2984 | 0.01012 | -0.0366 | -29.4862
-7 | -0.246 | 0.00981 | -0.0345 | -25.0765
-6.5 | -0.194 | 0.00957 | -0.0324 | -20.2717
-6 | -0.1429 | 0.00939 | -0.0301 | -15.2183
-5.5 | -0.0916 | 0.00915 | -0.0279 | -10.0109
-5 | -0.04 | 0.00899 | -0.0258 | -4.4494
-4.5 | 0.0092 | 0.00882 | -0.0233 | 1.0431
-4 | 0.0588 | 0.00872 | -0.0208 | 6.7431
-3.5 | 0.108 | 0.00859 | -0.0183 | 12.5728
-3 | 0.1566 | 0.00856 | -0.0157 | 18.2944
-2.5 | 0.2027 | 0.00851 | -0.0126 | 23.819
-2 | 0.2496 | 0.00847 | -0.0097 | 29.4687
-1.5 | 0.2996 | 0.00846 | -0.0075 | 35.4137
-1 | 0.3496 | 0.00846 | -0.0053 | 41.3239
-0.5 | 0.4017 | 0.00842 | -0.0036 | 47.7078
0 | 0.4532 | 0.00844 | -0.0018 | 53.6967
0.5 | 0.5039 | 0.0085 | 0.0001 | 59.2824
1 | 0.5569 | 0.00849 | 0.0015 | 65.5948
1.5 | 0.6087 | 0.00853 | 0.0031 | 71.3599
2 | 0.6585 | 0.00862 | 0.0051 | 76.3921
2.5 | 0.7099 | 0.00861 | 0.0067 | 82.4506
3 | 0.7495 | 0.00836 | 0.0105 | 89.6531
3.5 | 0.7316 | 0.00702 | 0.026 | 104.2165
4 | 0.7729 | 0.0071 | 0.0297 | 108.8592
4.5 | 0.82 | 0.00721 | 0.0322 | 113.7309
5 | 0.8637 | 0.00741 | 0.0352 | 116.5587
5.5 | 0.902 | 0.00765 | 0.0391 | 117.9085
6 | 0.939 | 0.00783 | 0.0434 | 119.9234
6.5 | 0.9765 | 0.00813 | 0.0474 | 120.1107
7 | 1.0171 | 0.00859 | 0.0502 | 118.4051
7.5 | 1.0736 | 0.00894 | 0.0499 | 120.0895
8 | 1.1474 | 0.00952 | 0.0456 | 120.5252
8.5 | 1.2201 | 0.0102 | 0.0412 | 119.6176
9 | 1.2773 | 0.01088 | 0.0399 | 117.3989
9.5 | 1.3339 | 0.01208 | 0.0374 | 110.4222
10 | 1.3761 | 0.01345 | 0.0373 | 102.3123
10.5 | 1.429 | 0.01515 | 0.0345 | 94.3234
11 | 1.4644 | 0.01793 | 0.0327 | 81.6732
11.5 | 1.5018 | 0.02009 | 0.0319 | 74.7536
12 | 1.5238 | 0.02355 | 0.0311 | 64.7049
12.5 | 1.5493 | 0.02707 | 0.0293 | 57.2331
13 | 1.5733 | 0.03065 | 0.0276 | 51.3312
13.5 | 1.5722 | 0.03632 | 0.0262 | 43.2874
14 | 1.5922 | 0.04027 | 0.0247 | 39.5381
14.5 | 1.5778 | 0.04551 | 0.0265 | 34.6693
15 | 1.5647 | 0.05054 | 0.0286 | 30.9596
15.5 | 1.557 | 0.05535 | 0.0301 | 28.1301
16 | 1.5337 | 0.06174 | 0.0313 | 24.8413
16.5 | 1.5322 | 0.06645 | 0.0319 | 23.0579
17 | 1.5067 | 0.07357 | 0.0321 | 20.4798
17.5 | 1.5138 | 0.07773 | 0.0321 | 19.4751
18 | 1.493 | 0.08476 | 0.0316 | 17.6144
18.5 | 1.4877 | 0.09039 | 0.0311 | 16.4587
19 | 1.4666 | 0.0978 | 0.03 | 14.9959

## 63. Re 3M Mach 0.50 (1)
BIGFOIL.COM POLAR EXPORT
Horten 20.00% thick 7.00% camber
Horten 20.00% thick 7.00% camber |  |  |  | Cl Max: | 1.794 | at alpha= | 13.5 | deg
JavaFoil+Calcfoil stall+Eppler ext transition |  |  |  | L/D Max: | 68.731 | at alpha= | 4 | deg
Re: | 3000000 |  |  | Cd Min: | 0.00914 | at alpha= | -2.5 | deg
Mach: | 0.5 |  |  | Cl=0 at alpha= | -2.8889 | deg
|  |  |  | @ Cl=0.1, Cd= | 0.0091519
|  |  |  | @ Cl=0.4, Cd= | 0.010005
|  |  |  | @ Cl=0.6, Cd= | 0.011593
alpha (deg) | Cl | Cd | Cm | Cl/Cd
-20 | -0.979 | 0.17269 | 0.009 | -5.669
-19.5 | -0.95 | 0.1653 | 0.009 | -5.746
-19 | -0.922 | 0.16066 | 0.009 | -5.74
-18.5 | -0.895 | 0.15613 | 0.009 | -5.73
-18 | -0.865 | 0.15181 | 0.009 | -5.701
-17.5 | -0.838 | 0.14613 | 0.009 | -5.732
-17 | -0.81 | 0.14191 | 0.009 | -5.707
-16.5 | -0.781 | 0.13829 | 0.009 | -5.648
-16 | -0.753 | 0.13485 | 0.009 | -5.582
-15.5 | -0.725 | 0.13122 | 0.01 | -5.523
-15 | -0.696 | 0.12771 | 0.01 | -5.452
-14.5 | -0.667 | 0.10873 | 0.009 | -6.139
-14 | -0.639 | 0.09906 | 0.01 | -6.454
-13.5 | -0.61 | 0.1118 | 0.009 | -5.457
-13 | -0.582 | 0.09459 | 0.009 | -6.151
-12.5 | -0.553 | 0.08616 | 0.009 | -6.424
-12 | -0.524 | 0.08988 | 0.009 | -5.835
-11.5 | -0.496 | 0.08061 | 0.009 | -6.156
-11 | -0.467 | 0.0841 | 0.009 | -5.555
-10.5 | -0.439 | 0.07344 | 0.009 | -5.976
-10 | -0.41 | 0.07385 | 0.009 | -5.548
-9.5 | -0.381 | 0.07422 | 0.009 | -5.131
-9 | -0.354 | 0.06363 | 0.01 | -5.562
-8.5 | -0.433 | 0.05999 | 0.01 | -7.211
-8 | -0.477 | 0.05194 | 0.011 | -9.181
-7.5 | -0.466 | 0.04634 | 0.011 | -10.048
-7 | -0.436 | 0.04164 | 0.012 | -10.481
-6.5 | -0.4 | 0.03616 | 0.013 | -11.054
-6 | -0.421 | 0.01154 | 0.018 | -36.473
-5.5 | -0.36 | 0.01127 | 0.018 | -31.978
-5 | -0.296 | 0.01073 | 0.018 | -27.576
-4.5 | -0.229 | 0.01051 | 0.018 | -21.752
-4 | -0.159 | 0.01007 | 0.017 | -15.821
-3.5 | -0.088 | 0.00993 | 0.017 | -8.903
-3 | -0.016 | 0.00917 | 0.017 | -1.798
-2.5 | 0.056 | 0.00914 | 0.017 | 6.162
-2 | 0.13 | 0.00916 | 0.017 | 14.17
-1.5 | 0.204 | 0.00959 | 0.017 | 21.217
-1 | 0.277 | 0.00966 | 0.016 | 28.643
-0.5 | 0.35 | 0.00972 | 0.016 | 35.967
0 | 0.415 | 0.01009 | 0.016 | 41.108
0.5 | 0.482 | 0.01081 | 0.015 | 44.631
1 | 0.549 | 0.01123 | 0.015 | 48.876
1.5 | 0.615 | 0.0117 | 0.015 | 52.509
2 | 0.679 | 0.01224 | 0.014 | 55.508
2.5 | 0.744 | 0.01282 | 0.014 | 58.019
3 | 0.808 | 0.01189 | 0.014 | 67.966
3.5 | 0.871 | 0.01271 | 0.013 | 68.52
4 | 0.933 | 0.01358 | 0.013 | 68.731
4.5 | 0.995 | 0.01452 | 0.013 | 68.512
5 | 1.056 | 0.01558 | 0.012 | 67.733
5.5 | 1.115 | 0.01684 | 0.012 | 66.249
6 | 1.174 | 0.01806 | 0.011 | 64.995
6.5 | 1.232 | 0.01942 | 0.011 | 63.411
7 | 1.288 | 0.02087 | 0.011 | 61.711
7.5 | 1.343 | 0.02251 | 0.01 | 59.648
8 | 1.396 | 0.02428 | 0.01 | 57.504
8.5 | 1.448 | 0.02622 | 0.009 | 55.238
9 | 1.498 | 0.0284 | 0.009 | 52.745
9.5 | 1.546 | 0.0308 | 0.008 | 50.187
10 | 1.591 | 0.03348 | 0.008 | 47.53
10.5 | 1.634 | 0.03633 | 0.008 | 44.979
11 | 1.673 | 0.03948 | 0.007 | 42.383
11.5 | 1.709 | 0.04307 | 0.007 | 39.676
12 | 1.74 | 0.04702 | 0.006 | 37.004
12.5 | 1.766 | 0.05184 | 0.006 | 34.058
13 | 1.784 | 0.05699 | 0.005 | 31.304
13.5 | 1.794 | 0.06286 | 0.005 | 28.542
14 | 1.792 | 0.07009 | 0.004 | 25.561
14.5 | 1.772 | 0.0788 | 0.004 | 22.483
15 | 1.722 | 0.09033 | 0.003 | 19.062
15.5 | 1.602 | 0.10824 | 0.003 | 14.8
16 | 1.168 | 0.1348 | 0.002 | 8.668
16.5 | 1.194 | 0.13878 | 0.002 | 8.601
17 | 1.207 | 0.1434 | 0.001 | 8.414
17.5 | 1.218 | 0.15374 | 0.001 | 7.92
18 | 1.233 | 0.15823 | 0 | 7.795
18.5 | 1.291 | 0.15953 | 0 | 8.091

## 64. Re 3M Mach 0.50 (2)
BIGFOIL.COM POLAR EXPORT
Horten 20.00% thick 7.00% camber
Horten 20.00% thick 7.00% camber |  |  |  | Cl Max: | 1.2767 | at alpha= | 14 | deg
XFOIL ncrit=9 |  |  |  | L/D Max: | 88.4378 | at alpha= | 4 | deg
Re: | 3000000 |  |  | Cd Min: | 0.15197 | at alpha= | 19 | deg
Mach: | 0.5 |  |  | Cl=0 at alpha= | -5.1704 | deg
|  |  |  | @ Cl=0.1, Cd= | 0.0097637
|  |  |  | @ Cl=0.4, Cd= | 0.009133
|  |  |  | @ Cl=0.6, Cd= | 0.0094028
alpha (deg) | Cl | Cd | Cm | Cl/Cd
-13.5 | -0.0439 | 0.1061 | -0.0752 | -0.41376
-13 | -0.0726 | 0.09389 | -0.0815 | -0.77325
-12.5 | -0.0653 | 0.08724 | -0.0847 | -0.74851
-12 | -0.1099 | 0.07485 | -0.0917 | -1.4683
-11.5 | -0.1772 | 0.06119 | -0.1007 | -2.8959
-11 | -0.2311 | 0.05082 | -0.1072 | -4.5474
-10.5 | -0.2775 | 0.04443 | -0.1043 | -6.2458
-10 | -0.3289 | 0.03909 | -0.0959 | -8.4139
-9.5 | -0.3875 | 0.03403 | -0.0827 | -11.387
-9 | -0.4584 | 0.0276 | -0.0667 | -16.6087
-8.5 | -0.4857 | 0.01655 | -0.0591 | -29.3474
-8 | -0.4026 | 0.01368 | -0.0593 | -29.4298
-7.5 | -0.3224 | 0.0124 | -0.0581 | -26
-7 | -0.2467 | 0.01159 | -0.0562 | -21.2856
-6.5 | -0.1754 | 0.01109 | -0.0537 | -15.8161
-6 | -0.1079 | 0.01071 | -0.0509 | -10.0747
-5.5 | -0.0418 | 0.01033 | -0.0482 | -4.0465
-5 | 0.0216 | 0.01006 | -0.0452 | 2.1471
-4.5 | 0.082 | 0.00982 | -0.0418 | 8.3503
-4 | 0.1428 | 0.00963 | -0.0387 | 14.8287
-3.5 | 0.2014 | 0.00942 | -0.0354 | 21.38
-3 | 0.2578 | 0.00933 | -0.0317 | 27.6313
-2.5 | 0.3139 | 0.0092 | -0.0281 | 34.1196
-2 | 0.3697 | 0.00911 | -0.0245 | 40.5818
-1.5 | 0.4223 | 0.00915 | -0.0205 | 46.153
-1 | 0.4745 | 0.00915 | -0.0163 | 51.8579
-0.5 | 0.5256 | 0.00919 | -0.012 | 57.1926
0 | 0.5701 | 0.00933 | -0.0065 | 61.104
0.5 | 0.6194 | 0.00945 | -0.0019 | 65.545
1 | 0.6724 | 0.00954 | 0.0019 | 70.4822
1.5 | 0.722 | 0.00972 | 0.0062 | 74.2798
2 | 0.7718 | 0.00989 | 0.0105 | 78.0384
2.5 | 0.8214 | 0.01003 | 0.0148 | 81.8943
3.5 | 0.8872 | 0.01044 | 0.0291 | 84.9808
4 | 0.8322 | 0.00941 | 0.0518 | 88.4378
4.5 | 0.8367 | 0.00975 | 0.0631 | 85.8154
5 | 0.8651 | 0.011 | 0.068 | 78.6455
5.5 | 0.9211 | 0.01251 | 0.0673 | 73.6291
6 | 1.0025 | 0.01443 | 0.0611 | 69.4733
6.5 | 1.0471 | 0.01736 | 0.0591 | 60.3168
7 | 1.0882 | 0.0199 | 0.0587 | 54.6834
7.5 | 1.1102 | 0.02349 | 0.059 | 47.2627
8 | 1.1344 | 0.02744 | 0.0581 | 41.3411
8.5 | 1.1514 | 0.03124 | 0.0588 | 36.8566
9 | 1.1613 | 0.0365 | 0.0574 | 31.8164
9.5 | 1.1882 | 0.04044 | 0.0563 | 29.3818
10 | 1.1961 | 0.04554 | 0.0557 | 26.2648
10.5 | 1.2009 | 0.05038 | 0.0565 | 23.8368
11 | 1.2176 | 0.05539 | 0.0548 | 21.9823
11.5 | 1.2227 | 0.06135 | 0.0529 | 19.9299
12 | 1.245 | 0.0661 | 0.051 | 18.8351
12.5 | 1.2421 | 0.07288 | 0.0488 | 17.0431
13 | 1.2594 | 0.07814 | 0.0469 | 16.1172
13.5 | 1.2564 | 0.08519 | 0.0444 | 14.7482
14 | 1.2767 | 0.09047 | 0.0421 | 14.1119
14.5 | 1.2686 | 0.09743 | 0.0406 | 13.0206
15 | 1.2686 | 0.10273 | 0.041 | 12.3489
15.5 | 1.2667 | 0.10845 | 0.0409 | 11.68
16 | 1.2633 | 0.11445 | 0.0403 | 11.038
16.5 | 1.2592 | 0.12071 | 0.0394 | 10.4316
17 | 1.2628 | 0.12641 | 0.0384 | 9.9897
17.5 | 1.2586 | 0.13305 | 0.0367 | 9.4596
18 | 1.2605 | 0.13923 | 0.035 | 9.0534
18.5 | 1.2618 | 0.14561 | 0.0329 | 8.6656
19 | 1.2645 | 0.15197 | 0.0306 | 8.3207

## 65. Re 4M Mach 0.00 (1)
BIGFOIL.COM POLAR EXPORT
Horten 20.00% thick 7.00% camber
Horten 20.00% thick 7.00% camber |  |  |  | Cl Max: | 2.256 | at alpha= | 20 | deg
JavaFoil+Calcfoil stall+Eppler ext transition |  |  |  | L/D Max: | 103.276 | at alpha= | 4.5 | deg
Re: | 4000000 |  |  | Cd Min: | 0.00757 | at alpha= | 2.5 | deg
Mach: | 0 |  |  | Cl=0 at alpha= | -2.8889 | deg
|  |  |  | @ Cl=0.1, Cd= | 0.0091203
|  |  |  | @ Cl=0.4, Cd= | 0.0086517
|  |  |  | @ Cl=0.6, Cd= | 0.0094213
alpha (deg) | Cl | Cd | Cm | Cl/Cd
-20 | -1.068 | 0.14479 | 0.008 | -7.377
-19.5 | -1.067 | 0.1383 | 0.008 | -7.718
-19 | -1.065 | 0.13174 | 0.009 | -8.087
-18.5 | -1.061 | 0.12542 | 0.009 | -8.464
-18 | -1.056 | 0.11951 | 0.009 | -8.835
-17.5 | -1.048 | 0.11342 | 0.009 | -9.245
-17 | -1.039 | 0.10773 | 0.009 | -9.646
-16.5 | -1.028 | 0.10204 | 0.009 | -10.075
-16 | -1.015 | 0.09665 | 0.01 | -10.501
-15.5 | -1 | 0.09149 | 0.01 | -10.927
-15 | -0.983 | 0.08595 | 0.01 | -11.433
-14.5 | -0.964 | 0.08083 | 0.01 | -11.922
-14 | -0.943 | 0.07579 | 0.01 | -12.437
-13.5 | -0.92 | 0.07058 | 0.011 | -13.034
-13 | -0.896 | 0.06533 | 0.011 | -13.709
-12.5 | -0.87 | 0.05977 | 0.011 | -14.558
-12 | -0.845 | 0.05331 | 0.012 | -15.842
-11.5 | -0.948 | 0.01328 | 0.016 | -71.372
-11 | -0.909 | 0.01264 | 0.016 | -71.903
-10.5 | -0.866 | 0.01221 | 0.016 | -70.904
-10 | -0.82 | 0.01183 | 0.016 | -69.273
-9.5 | -0.771 | 0.01148 | 0.016 | -67.202
-9 | -0.721 | 0.01125 | 0.016 | -64.083
-8.5 | -0.669 | 0.01095 | 0.016 | -61.108
-8 | -0.615 | 0.01073 | 0.016 | -57.343
-7.5 | -0.56 | 0.00941 | 0.016 | -59.494
-7 | -0.503 | 0.00926 | 0.016 | -54.284
-6.5 | -0.445 | 0.00965 | 0.016 | -46.091
-6 | -0.386 | 0.0095 | 0.016 | -40.598
-5.5 | -0.326 | 0.00934 | 0.015 | -34.86
-5 | -0.265 | 0.00929 | 0.015 | -28.483
-4.5 | -0.203 | 0.0093 | 0.015 | -21.821
-4 | -0.141 | 0.00921 | 0.015 | -15.266
-3.5 | -0.078 | 0.00911 | 0.015 | -8.534
-3 | -0.014 | 0.00908 | 0.015 | -1.591
-2.5 | 0.049 | 0.0092 | 0.015 | 5.354
-2 | 0.113 | 0.0091 | 0.015 | 12.446
-1.5 | 0.177 | 0.00908 | 0.014 | 19.532
-1 | 0.241 | 0.0088 | 0.014 | 27.418
-0.5 | 0.305 | 0.0088 | 0.014 | 34.634
0 | 0.368 | 0.00854 | 0.014 | 43.084
0.5 | 0.431 | 0.00876 | 0.014 | 49.219
1 | 0.494 | 0.00931 | 0.013 | 53.032
1.5 | 0.556 | 0.0094 | 0.013 | 59.19
2 | 0.618 | 0.00943 | 0.013 | 65.53
2.5 | 0.679 | 0.00757 | 0.013 | 89.779
3 | 0.74 | 0.0078 | 0.012 | 94.844
3.5 | 0.799 | 0.0081 | 0.012 | 98.636
4 | 0.857 | 0.00845 | 0.012 | 101.347
4.5 | 0.913 | 0.00884 | 0.011 | 103.276
5 | 0.968 | 0.00952 | 0.011 | 101.716
5.5 | 1.022 | 0.01011 | 0.011 | 101.07
6 | 1.076 | 0.01076 | 0.01 | 99.979
6.5 | 1.13 | 0.01148 | 0.01 | 98.347
7 | 1.182 | 0.01226 | 0.01 | 96.437
7.5 | 1.235 | 0.01307 | 0.009 | 94.491
8 | 1.288 | 0.01397 | 0.009 | 92.142
8.5 | 1.339 | 0.0151 | 0.008 | 88.688
9 | 1.391 | 0.01608 | 0.008 | 86.512
9.5 | 1.442 | 0.01718 | 0.008 | 83.912
10 | 1.492 | 0.01836 | 0.007 | 81.271
10.5 | 1.542 | 0.01996 | 0.007 | 77.268
11 | 1.591 | 0.0213 | 0.006 | 74.697
11.5 | 1.64 | 0.02267 | 0.006 | 72.318
12 | 1.688 | 0.02411 | 0.006 | 69.986
12.5 | 1.734 | 0.02576 | 0.005 | 67.335
13 | 1.781 | 0.02745 | 0.005 | 64.874
13.5 | 1.826 | 0.02932 | 0.004 | 62.27
14 | 1.87 | 0.03128 | 0.004 | 59.801
14.5 | 1.914 | 0.03338 | 0.004 | 57.338
15 | 1.956 | 0.03565 | 0.003 | 54.869
15.5 | 1.997 | 0.03802 | 0.003 | 52.518
16 | 2.036 | 0.04061 | 0.002 | 50.142
16.5 | 2.074 | 0.04333 | 0.002 | 47.872
17 | 2.109 | 0.04629 | 0.001 | 45.574
17.5 | 2.142 | 0.04941 | 0.001 | 43.345
18 | 2.171 | 0.05277 | 0 | 41.138
18.5 | 2.196 | 0.05641 | 0 | 38.936
19 | 2.219 | 0.06028 | -0.001 | 36.815
19.5 | 2.239 | 0.0645 | -0.001 | 34.718
20 | 2.256 | 0.06905 | -0.002 | 32.67

## 66. Re 4M Mach 0.00 (2)
BIGFOIL.COM POLAR EXPORT
Horten 20.00% thick 7.00% camber
Horten 20.00% thick 7.00% camber |  |  |  | Cl Max: | 1.7286 | at alpha= | 15.5 | deg
XFOIL ncrit=9 |  |  |  | L/D Max: | 142.702 | at alpha= | 9 | deg
Re: | 4000000 |  |  | Cd Min: | 0.08532 | at alpha= | 20 | deg
Mach: | 0 |  |  | Cl=0 at alpha= | -4.2786 | deg
|  |  |  | @ Cl=0.1, Cd= | 0.0080118
|  |  |  | @ Cl=0.4, Cd= | 0.007811
|  |  |  | @ Cl=0.6, Cd= | 0.0078766
alpha (deg) | Cl | Cd | Cm | Cl/Cd
-20 | -1.3734 | 0.0216 | -0.0914 | -63.5833
-19 | -1.3153 | 0.01968 | -0.0843 | -66.8343
-18.5 | -1.2833 | 0.01889 | -0.0809 | -67.9354
-18 | -1.2493 | 0.01816 | -0.0776 | -68.7941
-17.5 | -1.2153 | 0.01738 | -0.0741 | -69.9252
-17 | -1.1816 | 0.01651 | -0.0706 | -71.5687
-16.5 | -1.1434 | 0.0158 | -0.0676 | -72.3671
-16 | -1.1045 | 0.01521 | -0.0645 | -72.6167
-15.5 | -1.0635 | 0.01467 | -0.0617 | -72.4949
-15 | -1.0209 | 0.01418 | -0.0591 | -71.9958
-14.5 | -0.978 | 0.01375 | -0.0565 | -71.1273
-14 | -0.9341 | 0.01332 | -0.054 | -70.1276
-13.5 | -0.8892 | 0.01279 | -0.0517 | -69.5231
-13 | -0.8428 | 0.01235 | -0.0495 | -68.2429
-12.5 | -0.7958 | 0.01196 | -0.0475 | -66.5385
-12 | -0.749 | 0.01164 | -0.0453 | -64.3471
-11.5 | -0.7014 | 0.01132 | -0.0433 | -61.9611
-11 | -0.6533 | 0.01096 | -0.0413 | -59.6077
-10.5 | -0.6047 | 0.01063 | -0.0395 | -56.8862
-10 | -0.5552 | 0.01033 | -0.0377 | -53.7464
-9.5 | -0.5063 | 0.01008 | -0.0358 | -50.2282
-9 | -0.4576 | 0.00986 | -0.0339 | -46.4097
-8.5 | -0.4084 | 0.00954 | -0.0321 | -42.8092
-8 | -0.3597 | 0.00932 | -0.0302 | -38.5944
-7.5 | -0.3105 | 0.00915 | -0.0283 | -33.9344
-7 | -0.2611 | 0.00889 | -0.0265 | -29.3701
-6.5 | -0.2124 | 0.00871 | -0.0245 | -24.3858
-6 | -0.1641 | 0.00858 | -0.0225 | -19.1259
-5.5 | -0.1163 | 0.00837 | -0.0203 | -13.8949
-5 | -0.0679 | 0.00826 | -0.0183 | -8.2203
-4.5 | -0.0209 | 0.00818 | -0.016 | -2.555
-4 | 0.0263 | 0.00808 | -0.0137 | 3.255
-3.5 | 0.0714 | 0.00803 | -0.011 | 8.8917
-3 | 0.1186 | 0.008 | -0.0087 | 14.825
-2.5 | 0.1686 | 0.00792 | -0.0071 | 21.2879
-2 | 0.2195 | 0.00788 | -0.0057 | 27.8553
-1.5 | 0.2693 | 0.00786 | -0.0041 | 34.2621
-1 | 0.3203 | 0.00783 | -0.0027 | 40.9068
-0.5 | 0.372 | 0.0078 | -0.0015 | 47.6923
0 | 0.423 | 0.00782 | -0.0002 | 54.0921
0.5 | 0.4744 | 0.00783 | 0.0009 | 60.5875
1 | 0.5265 | 0.00782 | 0.0019 | 67.3274
1.5 | 0.5776 | 0.00785 | 0.0031 | 73.5796
2 | 0.6282 | 0.00791 | 0.0043 | 79.4185
2.5 | 0.6796 | 0.00789 | 0.0053 | 86.1343
3.5 | 0.7158 | 0.00642 | 0.0206 | 111.4953
4 | 0.758 | 0.00637 | 0.0236 | 118.9953
4.5 | 0.8047 | 0.00644 | 0.0255 | 124.9534
5 | 0.8516 | 0.00664 | 0.0272 | 128.253
5.5 | 0.8983 | 0.00677 | 0.0289 | 132.6883
6 | 0.9456 | 0.00692 | 0.0305 | 136.6474
6.5 | 0.9879 | 0.00715 | 0.033 | 138.1678
7 | 1.0252 | 0.00733 | 0.0364 | 139.8636
7.5 | 1.0636 | 0.00751 | 0.0396 | 141.6245
8 | 1.101 | 0.00784 | 0.0427 | 140.4337
8.5 | 1.152 | 0.0082 | 0.0427 | 140.4878
9 | 1.2201 | 0.00855 | 0.039 | 142.7018
9.5 | 1.2929 | 0.0091 | 0.0339 | 142.0769
10 | 1.3505 | 0.00955 | 0.0321 | 141.4136
10.5 | 1.412 | 0.0101 | 0.0292 | 139.802
11 | 1.4508 | 0.01098 | 0.0301 | 132.1311
11.5 | 1.5071 | 0.01176 | 0.0275 | 128.1548
12 | 1.5516 | 0.01307 | 0.0261 | 118.7146
12.5 | 1.5865 | 0.01486 | 0.0256 | 106.7631
13 | 1.6225 | 0.01665 | 0.0248 | 97.4474
13.5 | 1.6545 | 0.01942 | 0.0225 | 85.1957
14 | 1.6908 | 0.02174 | 0.0203 | 77.7737
14.5 | 1.7099 | 0.02538 | 0.0187 | 67.3719
15 | 1.7271 | 0.02901 | 0.0173 | 59.5346
15.5 | 1.7286 | 0.03311 | 0.0179 | 52.2078
16 | 1.7024 | 0.03869 | 0.0209 | 44.001
16.5 | 1.6976 | 0.04288 | 0.0226 | 39.5896
17 | 1.6759 | 0.04876 | 0.0242 | 34.3704
17.5 | 1.6681 | 0.05369 | 0.025 | 31.0691
18 | 1.6497 | 0.05976 | 0.0256 | 27.6054
18.5 | 1.6378 | 0.0654 | 0.0258 | 25.0428
19 | 1.6154 | 0.07221 | 0.0258 | 22.3709
19.5 | 1.6029 | 0.07822 | 0.0254 | 20.4922
20 | 1.5809 | 0.08532 | 0.0248 | 18.5291

## 67. Re 4M Mach 0.10 (1)
BIGFOIL.COM POLAR EXPORT
Horten 20.00% thick 7.00% camber
Horten 20.00% thick 7.00% camber |  |  |  | Cl Max: | 2.251 | at alpha= | 20 | deg
JavaFoil+Calcfoil stall+Eppler ext transition |  |  |  | L/D Max: | 101.961 | at alpha= | 5 | deg
Re: | 4000000 |  |  | Cd Min: | 0.00761 | at alpha= | 2.5 | deg
Mach: | 0.1 |  |  | Cl=0 at alpha= | -2.8828 | deg
|  |  |  | @ Cl=0.1, Cd= | 0.0090738
|  |  |  | @ Cl=0.4, Cd= | 0.0085043
|  |  |  | @ Cl=0.6, Cd= | 0.0094795
alpha (deg) | Cl | Cd | Cm | Cl/Cd
-20 | -1.034 | 0.14784 | 0.008 | -6.997
-19.5 | -1.037 | 0.14086 | 0.008 | -7.36
-19 | -1.037 | 0.13409 | 0.008 | -7.735
-18.5 | -1.036 | 0.12795 | 0.009 | -8.096
-18 | -1.033 | 0.12146 | 0.009 | -8.504
-17.5 | -1.028 | 0.11532 | 0.009 | -8.915
-17 | -1.021 | 0.10956 | 0.009 | -9.32
-16.5 | -1.012 | 0.10372 | 0.009 | -9.758
-16 | -1.001 | 0.09806 | 0.01 | -10.209
-15.5 | -0.988 | 0.09278 | 0.01 | -10.646
-15 | -0.972 | 0.08746 | 0.01 | -11.118
-14.5 | -0.955 | 0.08225 | 0.01 | -11.608
-14 | -0.935 | 0.07722 | 0.01 | -12.11
-13.5 | -0.913 | 0.07223 | 0.01 | -12.646
-13 | -0.89 | 0.06694 | 0.011 | -13.297
-12.5 | -0.865 | 0.06167 | 0.011 | -14.027
-12 | -0.839 | 0.05583 | 0.011 | -15.022
-11.5 | -0.944 | 0.01368 | 0.016 | -69.007
-11 | -0.908 | 0.01287 | 0.016 | -70.55
-10.5 | -0.866 | 0.0123 | 0.016 | -70.403
-10 | -0.82 | 0.01193 | 0.016 | -68.79
-9.5 | -0.773 | 0.01161 | 0.016 | -66.579
-9 | -0.723 | 0.01131 | 0.016 | -63.916
-8.5 | -0.671 | 0.01105 | 0.016 | -60.713
-8 | -0.617 | 0.01082 | 0.016 | -57.003
-7.5 | -0.562 | 0.00948 | 0.016 | -59.243
-7 | -0.505 | 0.00934 | 0.016 | -54.063
-6.5 | -0.447 | 0.00968 | 0.016 | -46.118
-6 | -0.387 | 0.00953 | 0.016 | -40.644
-5.5 | -0.327 | 0.00942 | 0.016 | -34.71
-5 | -0.266 | 0.00896 | 0.015 | -29.676
-4.5 | -0.204 | 0.00935 | 0.015 | -21.802
-4 | -0.141 | 0.00926 | 0.015 | -15.257
-3.5 | -0.078 | 0.00916 | 0.015 | -8.528
-3 | -0.015 | 0.00912 | 0.015 | -1.59
-2.5 | 0.049 | 0.00876 | 0.015 | 5.649
-2 | 0.114 | 0.00916 | 0.015 | 12.414
-1.5 | 0.178 | 0.00915 | 0.015 | 19.484
-1 | 0.242 | 0.00883 | 0.014 | 27.437
-0.5 | 0.306 | 0.00883 | 0.014 | 34.689
0 | 0.37 | 0.00859 | 0.014 | 43.019
0.5 | 0.433 | 0.00841 | 0.014 | 51.497
1 | 0.496 | 0.00938 | 0.014 | 52.874
1.5 | 0.559 | 0.00942 | 0.013 | 59.297
2 | 0.621 | 0.00951 | 0.013 | 65.32
2.5 | 0.682 | 0.00761 | 0.013 | 89.631
3 | 0.743 | 0.00789 | 0.012 | 94.117
3.5 | 0.802 | 0.00818 | 0.012 | 98.083
4 | 0.86 | 0.00854 | 0.012 | 100.62
4.5 | 0.916 | 0.00899 | 0.011 | 101.892
5 | 0.971 | 0.00952 | 0.011 | 101.961
5.5 | 1.025 | 0.01031 | 0.011 | 99.448
6 | 1.079 | 0.01095 | 0.01 | 98.58
6.5 | 1.133 | 0.0117 | 0.01 | 96.824
7 | 1.186 | 0.01248 | 0.01 | 95.073
7.5 | 1.239 | 0.01331 | 0.009 | 93.119
8 | 1.292 | 0.01422 | 0.009 | 90.82
8.5 | 1.344 | 0.01537 | 0.008 | 87.445
9 | 1.396 | 0.01639 | 0.008 | 85.171
9.5 | 1.446 | 0.01751 | 0.008 | 82.62
10 | 1.497 | 0.01871 | 0.007 | 80.01
10.5 | 1.547 | 0.02032 | 0.007 | 76.136
11 | 1.596 | 0.02169 | 0.006 | 73.592
11.5 | 1.645 | 0.02308 | 0.006 | 71.244
12 | 1.692 | 0.02458 | 0.006 | 68.856
12.5 | 1.739 | 0.02624 | 0.005 | 66.293
13 | 1.786 | 0.02796 | 0.005 | 63.858
13.5 | 1.831 | 0.0299 | 0.004 | 61.226
14 | 1.875 | 0.03189 | 0.004 | 58.794
14.5 | 1.918 | 0.03406 | 0.004 | 56.308
15 | 1.96 | 0.03638 | 0.003 | 53.873
15.5 | 2.001 | 0.03882 | 0.003 | 51.535
16 | 2.04 | 0.04147 | 0.002 | 49.191
16.5 | 2.077 | 0.04426 | 0.002 | 46.927
17 | 2.112 | 0.04732 | 0.001 | 44.631
17.5 | 2.143 | 0.05049 | 0.001 | 42.453
18 | 2.172 | 0.05395 | 0 | 40.251
18.5 | 2.196 | 0.05772 | 0 | 38.05
19 | 2.218 | 0.06176 | -0.001 | 35.913
19.5 | 2.236 | 0.06607 | -0.001 | 33.849
20 | 2.251 | 0.07084 | -0.002 | 31.782

## 68. Re 4M Mach 0.10 (2)
BIGFOIL.COM POLAR EXPORT
Horten 20.00% thick 7.00% camber
Horten 20.00% thick 7.00% camber |  |  |  | Cl Max: | 1.7161 | at alpha= | 15 | deg
XFOIL ncrit=9 |  |  |  | L/D Max: | 141.206 | at alpha= | 9 | deg
Re: | 4000000 |  |  | Cd Min: | 0.08858 | at alpha= | 20 | deg
Mach: | 0.1 |  |  | Cl=0 at alpha= | -4.3163 | deg
|  |  |  | @ Cl=0.1, Cd= | 0.0080295
|  |  |  | @ Cl=0.4, Cd= | 0.0078341
|  |  |  | @ Cl=0.6, Cd= | 0.007914
alpha (deg) | Cl | Cd | Cm | Cl/Cd
-20 | -1.3734 | 0.02273 | -0.0964 | -60.4223
-19.5 | -1.3474 | 0.02154 | -0.0925 | -62.5534
-19 | -1.3199 | 0.02046 | -0.0886 | -64.5112
-18.5 | -1.288 | 0.01957 | -0.085 | -65.815
-18 | -1.2561 | 0.01873 | -0.0812 | -67.0635
-17.5 | -1.2214 | 0.01792 | -0.0777 | -68.1585
-17 | -1.1869 | 0.01716 | -0.074 | -69.1667
-16.5 | -1.1505 | 0.01627 | -0.0706 | -70.713
-16 | -1.1118 | 0.01559 | -0.0673 | -71.3149
-15.5 | -1.0712 | 0.01498 | -0.0643 | -71.5087
-15 | -1.0284 | 0.01445 | -0.0615 | -71.1696
-14.5 | -0.985 | 0.01398 | -0.0587 | -70.4578
-14 | -0.9407 | 0.01351 | -0.056 | -69.6299
-13.5 | -0.8955 | 0.01306 | -0.0535 | -68.5681
-13 | -0.8486 | 0.01254 | -0.0513 | -67.6715
-12.5 | -0.8011 | 0.01212 | -0.0491 | -66.0974
-12 | -0.7536 | 0.01177 | -0.0469 | -64.0272
-11.5 | -0.7052 | 0.01142 | -0.0448 | -61.7513
-11 | -0.6569 | 0.01112 | -0.0427 | -59.0737
-10.5 | -0.6075 | 0.01073 | -0.0408 | -56.617
-10 | -0.5574 | 0.01041 | -0.039 | -53.5447
-9.5 | -0.5079 | 0.01015 | -0.0371 | -50.0394
-9 | -0.4584 | 0.00994 | -0.0351 | -46.1167
-8.5 | -0.4085 | 0.00961 | -0.0333 | -42.5078
-8 | -0.3595 | 0.00938 | -0.0313 | -38.3262
-7.5 | -0.31 | 0.00919 | -0.0293 | -33.7323
-7 | -0.26 | 0.00894 | -0.0275 | -29.0828
-6.5 | -0.2109 | 0.00875 | -0.0255 | -24.1029
-6 | -0.1619 | 0.00861 | -0.0235 | -18.8037
-5.5 | -0.1135 | 0.0084 | -0.0213 | -13.5119
-5 | -0.0653 | 0.00829 | -0.0191 | -7.877
-4.5 | -0.0176 | 0.0082 | -0.0169 | -2.1463
-4 | 0.0303 | 0.00809 | -0.0146 | 3.7454
-3.5 | 0.076 | 0.00804 | -0.0119 | 9.4527
-3 | 0.1218 | 0.00802 | -0.0093 | 15.187
-2.5 | 0.1721 | 0.00794 | -0.0076 | 21.6751
-2 | 0.223 | 0.0079 | -0.0061 | 28.2278
-1.5 | 0.2728 | 0.00789 | -0.0044 | 34.5754
-1 | 0.3243 | 0.00784 | -0.003 | 41.3648
-0.5 | 0.376 | 0.00782 | -0.0017 | 48.0818
0 | 0.4271 | 0.00785 | -0.0004 | 54.4076
0.5 | 0.4789 | 0.00785 | 0.0008 | 61.0064
1 | 0.5312 | 0.00785 | 0.0019 | 67.6688
1.5 | 0.5821 | 0.0079 | 0.0031 | 73.6835
2 | 0.6334 | 0.00794 | 0.0043 | 79.7733
2.5 | 0.6848 | 0.00793 | 0.0054 | 86.3556
3 | 0.7326 | 0.00792 | 0.0072 | 92.5
3.5 | 0.7213 | 0.00649 | 0.0208 | 111.1402
4 | 0.7631 | 0.00641 | 0.024 | 119.0484
4.5 | 0.8093 | 0.00649 | 0.0261 | 124.6995
5 | 0.8558 | 0.0067 | 0.0279 | 127.7313
5.5 | 0.9031 | 0.00681 | 0.0297 | 132.6138
6 | 0.9496 | 0.00698 | 0.0315 | 136.0458
6.5 | 0.9908 | 0.00723 | 0.0343 | 137.0401
7 | 1.026 | 0.00738 | 0.0383 | 139.0244
7.5 | 1.0655 | 0.0076 | 0.0413 | 140.1974
8 | 1.1015 | 0.00796 | 0.0447 | 138.3794
8.5 | 1.1591 | 0.00832 | 0.0434 | 139.3149
9 | 1.2299 | 0.00871 | 0.0393 | 141.2055
9.5 | 1.3026 | 0.00932 | 0.0343 | 139.7639
10 | 1.3598 | 0.00976 | 0.0327 | 139.3238
10.5 | 1.4187 | 0.01042 | 0.0302 | 136.1516
11 | 1.4583 | 0.0114 | 0.0308 | 127.9211
11.5 | 1.5137 | 0.01228 | 0.0283 | 123.2655
12 | 1.5546 | 0.01392 | 0.0271 | 111.681
12.5 | 1.5821 | 0.01586 | 0.0279 | 99.7541
13 | 1.6246 | 0.01788 | 0.0254 | 90.8613
13.5 | 1.6525 | 0.021 | 0.0233 | 78.6905
14 | 1.6872 | 0.02347 | 0.0213 | 71.8875
14.5 | 1.6991 | 0.02769 | 0.0199 | 61.3615
15 | 1.7161 | 0.03138 | 0.0186 | 54.6877
15.5 | 1.7098 | 0.03585 | 0.02 | 47.6932
16 | 1.686 | 0.04146 | 0.0226 | 40.6657
16.5 | 1.6791 | 0.04593 | 0.0243 | 36.5578
17 | 1.6532 | 0.0523 | 0.0257 | 31.6099
17.5 | 1.6474 | 0.05718 | 0.0264 | 28.8108
18 | 1.6273 | 0.0635 | 0.0268 | 25.6268
18.5 | 1.6163 | 0.06918 | 0.0269 | 23.3637
19 | 1.5916 | 0.07632 | 0.0267 | 20.8543
19.5 | 1.5919 | 0.08104 | 0.0263 | 19.6434
20 | 1.5664 | 0.08858 | 0.0255 | 17.6834

## 69. Re 4M Mach 0.25 (1)
BIGFOIL.COM POLAR EXPORT
Horten 20.00% thick 7.00% camber
Horten 20.00% thick 7.00% camber |  |  |  | Cl Max: | 2.204 | at alpha= | 20 | deg
JavaFoil+Calcfoil stall+Eppler ext transition |  |  |  | L/D Max: | 95.19 | at alpha= | 4.5 | deg
Re: | 4000000 |  |  | Cd Min: | 0.0083 | at alpha= | 3 | deg
Mach: | 0.25 |  |  | Cl=0 at alpha= | -2.8864 | deg
|  |  |  | @ Cl=0.1, Cd= | 0.0087198
|  |  |  | @ Cl=0.4, Cd= | 0.0091426
|  |  |  | @ Cl=0.6, Cd= | 0.0097678
alpha (deg) | Cl | Cd | Cm | Cl/Cd
-20 | -0.741 | 0.17106 | 0.008 | -4.331
-19.5 | -0.77 | 0.1612 | 0.008 | -4.775
-19 | -0.795 | 0.1526 | 0.008 | -5.213
-18.5 | -0.818 | 0.1445 | 0.008 | -5.664
-18 | -0.839 | 0.13666 | 0.009 | -6.136
-17.5 | -0.855 | 0.12878 | 0.009 | -6.642
-17 | -0.869 | 0.12199 | 0.009 | -7.122
-16.5 | -0.879 | 0.11499 | 0.009 | -7.643
-16 | -0.886 | 0.10828 | 0.009 | -8.178
-15.5 | -0.889 | 0.10205 | 0.009 | -8.707
-15 | -0.888 | 0.09609 | 0.01 | -9.241
-14.5 | -0.884 | 0.09044 | 0.01 | -9.77
-14 | -0.876 | 0.08481 | 0.01 | -10.328
-13.5 | -0.864 | 0.07957 | 0.01 | -10.864
-13 | -0.85 | 0.07453 | 0.01 | -11.399
-12.5 | -0.831 | 0.06948 | 0.011 | -11.966
-12 | -0.809 | 0.06447 | 0.011 | -12.555
-11.5 | -0.785 | 0.05957 | 0.011 | -13.173
-11 | -0.758 | 0.05448 | 0.011 | -13.913
-10.5 | -0.73 | 0.04865 | 0.012 | -15.012
-10 | -0.819 | 0.01274 | 0.016 | -64.231
-9.5 | -0.776 | 0.01218 | 0.016 | -63.691
-9 | -0.729 | 0.01174 | 0.016 | -62.052
-8.5 | -0.679 | 0.01144 | 0.016 | -59.291
-8 | -0.626 | 0.01116 | 0.016 | -56.065
-7.5 | -0.571 | 0.01093 | 0.016 | -52.274
-7 | -0.514 | 0.00961 | 0.016 | -53.514
-6.5 | -0.456 | 0.00945 | 0.016 | -48.191
-6 | -0.396 | 0.00928 | 0.016 | -42.61
-5.5 | -0.334 | 0.00928 | 0.016 | -36.009
-5 | -0.272 | 0.00916 | 0.016 | -29.715
-4.5 | -0.209 | 0.00903 | 0.016 | -23.13
-4 | -0.145 | 0.009 | 0.016 | -16.09
-3.5 | -0.08 | 0.00937 | 0.016 | -8.544
-3 | -0.015 | 0.00898 | 0.015 | -1.657
-2.5 | 0.051 | 0.00895 | 0.015 | 5.674
-2 | 0.117 | 0.00864 | 0.015 | 13.512
-1.5 | 0.183 | 0.00905 | 0.015 | 20.222
-1 | 0.249 | 0.00881 | 0.015 | 28.253
-0.5 | 0.315 | 0.00878 | 0.015 | 35.838
0 | 0.379 | 0.00912 | 0.014 | 41.572
0.5 | 0.444 | 0.00919 | 0.014 | 48.327
1 | 0.508 | 0.00927 | 0.014 | 54.843
1.5 | 0.572 | 0.00971 | 0.014 | 58.923
2 | 0.635 | 0.00984 | 0.013 | 64.556
2.5 | 0.697 | 0.00997 | 0.013 | 69.902
3 | 0.757 | 0.0083 | 0.013 | 91.273
3.5 | 0.816 | 0.00872 | 0.012 | 93.591
4 | 0.874 | 0.00921 | 0.012 | 94.847
4.5 | 0.93 | 0.00977 | 0.012 | 95.19
5 | 0.986 | 0.01042 | 0.011 | 94.624
5.5 | 1.042 | 0.01114 | 0.011 | 93.537
6 | 1.098 | 0.01204 | 0.011 | 91.173
6.5 | 1.152 | 0.01288 | 0.01 | 89.438
7 | 1.207 | 0.01373 | 0.01 | 87.88
7.5 | 1.261 | 0.01466 | 0.009 | 86.033
8 | 1.314 | 0.01569 | 0.009 | 83.779
8.5 | 1.367 | 0.01676 | 0.009 | 81.572
9 | 1.42 | 0.01806 | 0.008 | 78.592
9.5 | 1.471 | 0.01933 | 0.008 | 76.093
10 | 1.522 | 0.02065 | 0.007 | 73.722
10.5 | 1.572 | 0.02246 | 0.007 | 70.005
11 | 1.621 | 0.02397 | 0.007 | 67.64
11.5 | 1.67 | 0.02553 | 0.006 | 65.414
12 | 1.717 | 0.02727 | 0.006 | 62.981
12.5 | 1.764 | 0.02911 | 0.005 | 60.597
13 | 1.809 | 0.03112 | 0.005 | 58.138
13.5 | 1.854 | 0.0333 | 0.004 | 55.662
14 | 1.897 | 0.03555 | 0.004 | 53.35
14.5 | 1.938 | 0.03808 | 0.004 | 50.901
15 | 1.979 | 0.04068 | 0.003 | 48.642
15.5 | 2.017 | 0.04362 | 0.003 | 46.237
16 | 2.054 | 0.04662 | 0.002 | 44.053
16.5 | 2.087 | 0.05001 | 0.002 | 41.743
17 | 2.118 | 0.05349 | 0.001 | 39.596
17.5 | 2.144 | 0.05736 | 0.001 | 37.376
18 | 2.165 | 0.06156 | 0 | 35.174
18.5 | 2.182 | 0.06609 | 0 | 33.015
19 | 2.194 | 0.07099 | -0.001 | 30.906
19.5 | 2.202 | 0.07655 | -0.001 | 28.761
20 | 2.204 | 0.08264 | -0.002 | 26.668

## 70. Re 4M Mach 0.25 (2)
BIGFOIL.COM POLAR EXPORT
Horten 20.00% thick 7.00% camber
Horten 20.00% thick 7.00% camber |  |  |  | Cl Max: | 1.6307 | at alpha= | 14.5 | deg
XFOIL ncrit=9 |  |  |  | L/D Max: | 131.709 | at alpha= | 7 | deg
Re: | 4000000 |  |  | Cd Min: | 0.10046 | at alpha= | 19.5 | deg
Mach: | 0.25 |  |  | Cl=0 at alpha= | -4.5108 | deg
|  |  |  | @ Cl=0.1, Cd= | 0.0081489
|  |  |  | @ Cl=0.4, Cd= | 0.0079903
|  |  |  | @ Cl=0.6, Cd= | 0.0080835
alpha (deg) | Cl | Cd | Cm | Cl/Cd
-19 | -1.2569 | 0.02995 | -0.1171 | -41.9666
-18.5 | -1.2539 | 0.02707 | -0.1119 | -46.3207
-18 | -1.2443 | 0.02467 | -0.1062 | -50.4378
-17.5 | -1.2273 | 0.02276 | -0.1005 | -53.9236
-17 | -1.2021 | 0.02126 | -0.0952 | -56.5428
-16.5 | -1.1723 | 0.01994 | -0.0901 | -58.7914
-16 | -1.1392 | 0.01882 | -0.0851 | -60.5313
-15.5 | -1.1021 | 0.01782 | -0.0805 | -61.8462
-15 | -1.0657 | 0.01671 | -0.0758 | -63.7762
-14.5 | -1.0233 | 0.01575 | -0.0718 | -64.9714
-14 | -0.9783 | 0.015 | -0.068 | -65.22
-13.5 | -0.9319 | 0.01435 | -0.0645 | -64.9408
-13 | -0.8829 | 0.01377 | -0.0614 | -64.1176
-12.5 | -0.8331 | 0.01331 | -0.0583 | -62.592
-12 | -0.7818 | 0.01265 | -0.0557 | -61.8024
-11.5 | -0.7297 | 0.01215 | -0.0531 | -60.0576
-11 | -0.6777 | 0.01173 | -0.0506 | -57.7749
-10.5 | -0.625 | 0.01135 | -0.0482 | -55.0661
-10 | -0.5719 | 0.01098 | -0.0459 | -52.0856
-9.5 | -0.5188 | 0.0106 | -0.0438 | -48.9434
-9 | -0.465 | 0.01028 | -0.0417 | -45.2335
-8.5 | -0.4119 | 0.01002 | -0.0396 | -41.1078
-8 | -0.3593 | 0.00972 | -0.0374 | -36.965
-7.5 | -0.3063 | 0.00944 | -0.0354 | -32.447
-7 | -0.2544 | 0.00923 | -0.0331 | -27.5623
-6.5 | -0.2035 | 0.00902 | -0.0308 | -22.561
-6 | -0.1511 | 0.00879 | -0.0287 | -17.19
-5.5 | -0.0993 | 0.00863 | -0.0265 | -11.5064
-5 | -0.0497 | 0.00846 | -0.024 | -5.8747
-4.5 | 0.0011 | 0.00831 | -0.0217 | 0.13237
-4 | 0.0502 | 0.00819 | -0.0192 | 6.1294
-3.5 | 0.0994 | 0.00815 | -0.0166 | 12.1963
-3 | 0.1477 | 0.00806 | -0.0139 | 18.3251
-2.5 | 0.1945 | 0.00804 | -0.0109 | 24.1915
-2 | 0.2425 | 0.00803 | -0.0082 | 30.1993
-1.5 | 0.2941 | 0.00799 | -0.0063 | 36.8085
-1 | 0.3466 | 0.00796 | -0.0046 | 43.5427
-0.5 | 0.3982 | 0.00799 | -0.0028 | 49.8373
0 | 0.4507 | 0.008 | -0.0012 | 56.3375
0.5 | 0.504 | 0.00799 | 0.0002 | 63.0788
1 | 0.5561 | 0.00805 | 0.0018 | 69.0807
1.5 | 0.6086 | 0.00809 | 0.0033 | 75.2287
2 | 0.6617 | 0.0081 | 0.0046 | 81.6914
2.5 | 0.7127 | 0.00817 | 0.0063 | 87.2338
3 | 0.7623 | 0.00821 | 0.0083 | 92.8502
3.5 | 0.753 | 0.00677 | 0.0219 | 111.226
4 | 0.7875 | 0.00666 | 0.027 | 118.2432
4.5 | 0.8324 | 0.00683 | 0.0298 | 121.8741
5 | 0.8797 | 0.00696 | 0.0322 | 126.3937
5.5 | 0.9247 | 0.00712 | 0.0349 | 129.8736
6 | 0.96 | 0.00736 | 0.0395 | 130.4348
6.5 | 0.9959 | 0.00759 | 0.044 | 131.2121
7 | 1.0326 | 0.00784 | 0.0481 | 131.7092
7.5 | 1.0751 | 0.00826 | 0.0506 | 130.1574
8 | 1.1284 | 0.0087 | 0.0507 | 129.7011
8.5 | 1.2105 | 0.00922 | 0.0448 | 131.2907
9 | 1.2868 | 0.00999 | 0.0395 | 128.8088
9.5 | 1.3406 | 0.01061 | 0.0389 | 126.3525
10 | 1.3979 | 0.0117 | 0.0365 | 119.4786
10.5 | 1.4374 | 0.01325 | 0.0365 | 108.483
11 | 1.4906 | 0.01484 | 0.0339 | 100.4447
11.5 | 1.5248 | 0.01747 | 0.0326 | 87.2811
12 | 1.5477 | 0.02008 | 0.0337 | 77.0767
12.5 | 1.5784 | 0.02326 | 0.0317 | 67.859
13 | 1.5953 | 0.02727 | 0.0303 | 58.5002
13.5 | 1.6178 | 0.03086 | 0.0289 | 52.4238
14 | 1.617 | 0.03634 | 0.0278 | 44.4964
14.5 | 1.6307 | 0.0407 | 0.0265 | 40.0663
15 | 1.6259 | 0.04587 | 0.0268 | 35.4458
15.5 | 1.6072 | 0.05139 | 0.0288 | 31.2746
16 | 1.5959 | 0.05655 | 0.0302 | 28.221
16.5 | 1.5732 | 0.06291 | 0.0312 | 25.0072
17 | 1.5679 | 0.06801 | 0.0317 | 23.054
17.5 | 1.5443 | 0.07499 | 0.0318 | 20.5934
18 | 1.5374 | 0.08058 | 0.0315 | 19.0792
18.5 | 1.5137 | 0.08793 | 0.0309 | 17.2148
19 | 1.5157 | 0.0928 | 0.0303 | 16.333
19.5 | 1.4919 | 0.10046 | 0.0291 | 14.8507

## 71. Re 4M Mach 0.50 (1)
BIGFOIL.COM POLAR EXPORT
Horten 20.00% thick 7.00% camber
Horten 20.00% thick 7.00% camber |  |  |  | Cl Max: | 1.796 | at alpha= | 13.5 | deg
JavaFoil+Calcfoil stall+Eppler ext transition |  |  |  | L/D Max: | 71.922 | at alpha= | 4 | deg
Re: | 4000000 |  |  | Cd Min: | 0.00823 | at alpha= | -3 | deg
Mach: | 0.5 |  |  | Cl=0 at alpha= | -2.8889 | deg
|  |  |  | @ Cl=0.1, Cd= | 0.0091381
|  |  |  | @ Cl=0.4, Cd= | 0.00981
|  |  |  | @ Cl=0.6, Cd= | 0.011004
alpha (deg) | Cl | Cd | Cm | Cl/Cd
-20 | -0.979 | 0.16636 | 0.009 | -5.887
-19.5 | -0.95 | 0.16077 | 0.009 | -5.91
-19 | -0.923 | 0.15624 | 0.009 | -5.905
-18.5 | -0.895 | 0.1518 | 0.009 | -5.895
-18 | -0.866 | 0.14618 | 0.009 | -5.922
-17.5 | -0.838 | 0.1307 | 0.009 | -6.413
-17 | -0.81 | 0.12069 | 0.009 | -6.713
-16.5 | -0.781 | 0.13266 | 0.009 | -5.891
-16 | -0.753 | 0.12981 | 0.009 | -5.8
-15.5 | -0.725 | 0.10897 | 0.01 | -6.653
-15 | -0.696 | 0.12087 | 0.01 | -5.762
-14.5 | -0.668 | 0.10533 | 0.01 | -6.339
-14 | -0.64 | 0.0969 | 0.01 | -6.602
-13.5 | -0.61 | 0.10722 | 0.009 | -5.693
-13 | -0.582 | 0.09252 | 0.01 | -6.294
-12.5 | -0.554 | 0.0841 | 0.01 | -6.59
-12 | -0.525 | 0.08808 | 0.009 | -5.959
-11.5 | -0.497 | 0.07832 | 0.01 | -6.345
-11 | -0.467 | 0.08186 | 0.009 | -5.709
-10.5 | -0.44 | 0.07175 | 0.01 | -6.126
-10 | -0.41 | 0.07254 | 0.009 | -5.653
-9.5 | -0.381 | 0.07156 | 0.009 | -5.327
-9 | -0.355 | 0.06149 | 0.01 | -5.768
-8.5 | -0.433 | 0.05829 | 0.01 | -7.431
-8 | -0.478 | 0.05045 | 0.011 | -9.469
-7.5 | -0.467 | 0.04483 | 0.012 | -10.415
-7 | -0.438 | 0.03982 | 0.012 | -11.008
-6.5 | -0.476 | 0.01145 | 0.018 | -41.624
-6 | -0.421 | 0.011 | 0.018 | -38.296
-5.5 | -0.361 | 0.01074 | 0.018 | -33.577
-5 | -0.296 | 0.01048 | 0.018 | -28.235
-4.5 | -0.229 | 0.00999 | 0.018 | -22.886
-4 | -0.159 | 0.00985 | 0.017 | -16.17
-3.5 | -0.088 | 0.00848 | 0.017 | -10.43
-3 | -0.016 | 0.00823 | 0.017 | -2.002
-2.5 | 0.056 | 0.00915 | 0.017 | 6.158
-2 | 0.13 | 0.00913 | 0.017 | 14.226
-1.5 | 0.204 | 0.00917 | 0.017 | 22.211
-1 | 0.277 | 0.00923 | 0.016 | 29.976
-0.5 | 0.35 | 0.00931 | 0.016 | 37.56
0 | 0.416 | 0.00997 | 0.016 | 41.741
0.5 | 0.484 | 0.01025 | 0.015 | 47.244
1 | 0.551 | 0.01064 | 0.015 | 51.82
1.5 | 0.617 | 0.01113 | 0.015 | 55.408
2 | 0.682 | 0.01197 | 0.014 | 56.94
2.5 | 0.746 | 0.01253 | 0.014 | 59.553
3 | 0.81 | 0.01136 | 0.014 | 71.268
3.5 | 0.873 | 0.01215 | 0.013 | 71.881
4 | 0.935 | 0.01301 | 0.013 | 71.922
4.5 | 0.997 | 0.01411 | 0.013 | 70.644
5 | 1.058 | 0.0151 | 0.012 | 70.042
5.5 | 1.117 | 0.01623 | 0.012 | 68.851
6 | 1.176 | 0.01742 | 0.011 | 67.509
6.5 | 1.234 | 0.01869 | 0.011 | 66.028
7 | 1.29 | 0.02019 | 0.011 | 63.876
7.5 | 1.345 | 0.02172 | 0.01 | 61.936
8 | 1.399 | 0.02347 | 0.01 | 59.598
8.5 | 1.45 | 0.02554 | 0.009 | 56.789
9 | 1.5 | 0.02756 | 0.009 | 54.438
9.5 | 1.548 | 0.0299 | 0.008 | 51.772
10 | 1.593 | 0.03242 | 0.008 | 49.156
10.5 | 1.636 | 0.03523 | 0.008 | 46.44
11 | 1.675 | 0.03831 | 0.007 | 43.733
11.5 | 1.711 | 0.04177 | 0.007 | 40.963
12 | 1.742 | 0.04602 | 0.006 | 37.855
12.5 | 1.768 | 0.05039 | 0.006 | 35.085
13 | 1.786 | 0.05546 | 0.005 | 32.206
13.5 | 1.796 | 0.06122 | 0.005 | 29.339
14 | 1.794 | 0.06807 | 0.004 | 26.352
14.5 | 1.774 | 0.07678 | 0.004 | 23.103
15 | 1.724 | 0.08783 | 0.003 | 19.628
15.5 | 1.604 | 0.10476 | 0.003 | 15.311
16 | 1.171 | 0.12789 | 0.002 | 9.157
16.5 | 1.198 | 0.1309 | 0.002 | 9.149
17 | 1.224 | 0.12655 | 0.001 | 9.674
17.5 | 1.246 | 0.13238 | 0.001 | 9.411
18 | 1.245 | 0.14892 | 0 | 8.36
18.5 | 1.302 | 0.14988 | 0 | 8.689

## 72. Re 4M Mach 0.50 (2)
BIGFOIL.COM POLAR EXPORT
Horten 20.00% thick 7.00% camber
Horten 20.00% thick 7.00% camber |  |  |  | Cl Max: | 1.3023 | at alpha= | 15 | deg
XFOIL ncrit=9 |  |  |  | L/D Max: | 97.5673 | at alpha= | 4 | deg
Re: | 4000000 |  |  | Cd Min: | 0.16314 | at alpha= | 20 | deg
Mach: | 0.5 |  |  | Cl=0 at alpha= | -5.1071 | deg
|  |  |  | @ Cl=0.1, Cd= | 0.0091136
|  |  |  | @ Cl=0.4, Cd= | 0.0085653
|  |  |  | @ Cl=0.6, Cd= | 0.0088086
alpha (deg) | Cl | Cd | Cm | Cl/Cd
-14 | -0.0908 | 0.10648 | -0.0765 | -0.85274
-13.5 | -0.1079 | 0.09606 | -0.0822 | -1.1233
-13 | -0.1388 | 0.08469 | -0.0889 | -1.6389
-12.5 | -0.1563 | 0.07562 | -0.094 | -2.0669
-12 | -0.2132 | 0.063 | -0.1025 | -3.3841
-11.5 | -0.2654 | 0.05202 | -0.1106 | -5.1019
-11 | -0.3294 | 0.04425 | -0.1091 | -7.4441
-10.5 | -0.3984 | 0.03811 | -0.1003 | -10.4539
-10 | -0.4643 | 0.03277 | -0.0867 | -14.1684
-9.5 | -0.5136 | 0.02788 | -0.0722 | -18.4218
-9 | -0.5501 | 0.01946 | -0.0614 | -28.2682
-8.5 | -0.4823 | 0.01364 | -0.062 | -35.3592
-8 | -0.3993 | 0.01208 | -0.0609 | -33.0546
-7.5 | -0.3227 | 0.01129 | -0.0586 | -28.5828
-7 | -0.2494 | 0.01073 | -0.0561 | -23.2432
-6.5 | -0.1802 | 0.01031 | -0.0533 | -17.4782
-6 | -0.1128 | 0.00994 | -0.0504 | -11.3481
-5.5 | -0.0484 | 0.00967 | -0.0472 | -5.0052
-5 | 0.0132 | 0.00942 | -0.0439 | 1.4013
-4.5 | 0.0754 | 0.0092 | -0.0408 | 8.1957
-4 | 0.1352 | 0.00899 | -0.0375 | 15.0389
-3.5 | 0.1934 | 0.00889 | -0.034 | 21.7548
-3 | 0.2506 | 0.00871 | -0.0304 | 28.7715
-2.5 | 0.3077 | 0.00861 | -0.027 | 35.7375
-2 | 0.3625 | 0.0086 | -0.0232 | 42.1512
-1.5 | 0.4166 | 0.00855 | -0.0193 | 48.7251
-1 | 0.4703 | 0.00857 | -0.0154 | 54.8775
-0.5 | 0.5199 | 0.00869 | -0.0108 | 59.8274
0 | 0.5675 | 0.00876 | -0.0057 | 64.7831
0.5 | 0.621 | 0.00884 | -0.0019 | 70.2489
1 | 0.673 | 0.009 | 0.002 | 74.7778
1.5 | 0.7282 | 0.0091 | 0.0055 | 80.022
2 | 0.782 | 0.00923 | 0.0091 | 84.7237
2.5 | 0.8305 | 0.00945 | 0.0135 | 87.8836
3 | 0.8805 | 0.0096 | 0.0178 | 91.7188
3.5 | 0.9241 | 0.00975 | 0.0232 | 94.7795
4 | 0.9064 | 0.00929 | 0.0395 | 97.5673
4.5 | 0.8726 | 0.00895 | 0.0582 | 97.4972
5 | 0.9062 | 0.0095 | 0.0641 | 95.3895
5.5 | 0.9515 | 0.01059 | 0.0664 | 89.8489
6 | 1.04 | 0.01234 | 0.0592 | 84.2788
6.5 | 1.1026 | 0.01422 | 0.0568 | 77.5387
7 | 1.1388 | 0.01716 | 0.0564 | 66.3636
7.5 | 1.1659 | 0.02018 | 0.0574 | 57.775
8 | 1.1903 | 0.02345 | 0.0581 | 50.7591
8.5 | 1.1941 | 0.0283 | 0.0584 | 42.1943
9 | 1.2172 | 0.03194 | 0.0586 | 38.109
9.5 | 1.228 | 0.03682 | 0.0579 | 33.3514
10 | 1.2389 | 0.0416 | 0.0574 | 29.7812
10.5 | 1.2481 | 0.04628 | 0.0577 | 26.9685
11 | 1.2412 | 0.05209 | 0.058 | 23.828
11.5 | 1.2605 | 0.05681 | 0.0565 | 22.188
12 | 1.2596 | 0.06313 | 0.0547 | 19.9525
12.5 | 1.2736 | 0.06846 | 0.0529 | 18.6036
13 | 1.2783 | 0.07453 | 0.051 | 17.1515
13.5 | 1.288 | 0.08034 | 0.049 | 16.0319
14 | 1.2928 | 0.0867 | 0.0467 | 14.9112
14.5 | 1.2937 | 0.09356 | 0.0441 | 13.8275
15 | 1.3023 | 0.09979 | 0.0416 | 13.0504
15.5 | 1.2967 | 0.10596 | 0.0411 | 12.2376
16 | 1.2919 | 0.11203 | 0.0406 | 11.5317
16.5 | 1.2864 | 0.1183 | 0.0398 | 10.874
17 | 1.2892 | 0.12397 | 0.039 | 10.3993
17.5 | 1.2823 | 0.1308 | 0.0373 | 9.8035
18 | 1.288 | 0.13649 | 0.0359 | 9.4366
18.5 | 1.2858 | 0.14317 | 0.0337 | 8.9809
19 | 1.283 | 0.15009 | 0.0311 | 8.5482
19.5 | 1.2911 | 0.15587 | 0.029 | 8.2832
20 | 1.2867 | 0.16314 | 0.0258 | 7.8871

## 73. Re 5M Mach 0.00 (1)
BIGFOIL.COM POLAR EXPORT
Horten 20.00% thick 7.00% camber
Horten 20.00% thick 7.00% camber |  |  |  | Cl Max: | 2.257 | at alpha= | 20 | deg
JavaFoil+Calcfoil stall+Eppler ext transition |  |  |  | L/D Max: | 105.257 | at alpha= | 5 | deg
Re: | 5000000 |  |  | Cd Min: | 0.00761 | at alpha= | 3 | deg
Mach: | 0 |  |  | Cl=0 at alpha= | -2.8889 | deg
|  |  |  | @ Cl=0.1, Cd= | 0.0088872
|  |  |  | @ Cl=0.4, Cd= | 0.0087051
|  |  |  | @ Cl=0.6, Cd= | 0.0091647
alpha (deg) | Cl | Cd | Cm | Cl/Cd
-20 | -1.069 | 0.14267 | 0.008 | -7.494
-19.5 | -1.068 | 0.1363 | 0.008 | -7.839
-19 | -1.066 | 0.12979 | 0.009 | -8.217
-18.5 | -1.063 | 0.12374 | 0.009 | -8.588
-18 | -1.057 | 0.11763 | 0.009 | -8.985
-17.5 | -1.05 | 0.11161 | 0.009 | -9.407
-17 | -1.041 | 0.10601 | 0.009 | -9.817
-16.5 | -1.03 | 0.10007 | 0.01 | -10.289
-16 | -1.017 | 0.0947 | 0.01 | -10.734
-15.5 | -1.002 | 0.08953 | 0.01 | -11.187
-15 | -0.985 | 0.08415 | 0.01 | -11.7
-14.5 | -0.966 | 0.07923 | 0.01 | -12.188
-14 | -0.945 | 0.07384 | 0.01 | -12.796
-13.5 | -0.923 | 0.06846 | 0.011 | -13.478
-13 | -0.899 | 0.06316 | 0.011 | -14.236
-12.5 | -0.876 | 0.05669 | 0.011 | -15.448
-12 | -0.986 | 0.01378 | 0.015 | -71.548
-11.5 | -0.951 | 0.01262 | 0.016 | -75.325
-11 | -0.91 | 0.01214 | 0.016 | -74.939
-10.5 | -0.866 | 0.01172 | 0.016 | -73.937
-10 | -0.82 | 0.01136 | 0.016 | -72.196
-9.5 | -0.772 | 0.01108 | 0.016 | -69.689
-9 | -0.721 | 0.0108 | 0.016 | -66.791
-8.5 | -0.669 | 0.01057 | 0.016 | -63.303
-8 | -0.615 | 0.00922 | 0.016 | -66.756
-7.5 | -0.56 | 0.00908 | 0.016 | -61.672
-7 | -0.503 | 0.00943 | 0.016 | -53.349
-6.5 | -0.445 | 0.00927 | 0.016 | -48.015
-6 | -0.386 | 0.00918 | 0.016 | -42.037
-5.5 | -0.326 | 0.00957 | 0.015 | -34.044
-5 | -0.265 | 0.00946 | 0.015 | -27.966
-4.5 | -0.203 | 0.00935 | 0.015 | -21.714
-4 | -0.141 | 0.00886 | 0.015 | -15.867
-3.5 | -0.078 | 0.00884 | 0.015 | -8.798
-3 | -0.014 | 0.00922 | 0.015 | -1.566
-2.5 | 0.049 | 0.00919 | 0.015 | 5.356
-2 | 0.113 | 0.00881 | 0.015 | 12.851
-1.5 | 0.177 | 0.0088 | 0.014 | 20.145
-1 | 0.241 | 0.00881 | 0.014 | 27.366
-0.5 | 0.305 | 0.00893 | 0.014 | 34.127
0 | 0.368 | 0.0087 | 0.014 | 42.313
0.5 | 0.431 | 0.00871 | 0.014 | 49.493
1 | 0.494 | 0.00848 | 0.013 | 58.283
1.5 | 0.557 | 0.00913 | 0.013 | 60.962
2 | 0.619 | 0.00918 | 0.013 | 67.418
2.5 | 0.68 | 0.00924 | 0.013 | 73.622
3 | 0.741 | 0.00761 | 0.012 | 97.343
3.5 | 0.8 | 0.00789 | 0.012 | 101.492
4 | 0.859 | 0.0082 | 0.012 | 104.765
4.5 | 0.915 | 0.00876 | 0.011 | 104.474
5 | 0.971 | 0.00922 | 0.011 | 105.257
5.5 | 1.025 | 0.00975 | 0.011 | 105.161
6 | 1.079 | 0.01043 | 0.01 | 103.42
6.5 | 1.132 | 0.0111 | 0.01 | 101.931
7 | 1.185 | 0.01185 | 0.01 | 100.024
7.5 | 1.237 | 0.01269 | 0.009 | 97.483
8 | 1.29 | 0.01356 | 0.009 | 95.127
8.5 | 1.342 | 0.01464 | 0.008 | 91.654
9 | 1.393 | 0.01568 | 0.008 | 88.823
9.5 | 1.444 | 0.01672 | 0.008 | 86.339
10 | 1.494 | 0.01806 | 0.007 | 82.734
10.5 | 1.544 | 0.01954 | 0.007 | 79.029
11 | 1.593 | 0.02077 | 0.006 | 76.719
11.5 | 1.642 | 0.02216 | 0.006 | 74.077
12 | 1.689 | 0.02362 | 0.006 | 71.533
12.5 | 1.736 | 0.0252 | 0.005 | 68.912
13 | 1.782 | 0.02694 | 0.005 | 66.157
13.5 | 1.828 | 0.02873 | 0.004 | 63.631
14 | 1.872 | 0.03074 | 0.004 | 60.893
14.5 | 1.915 | 0.03282 | 0.004 | 58.359
15 | 1.958 | 0.0351 | 0.003 | 55.768
15.5 | 1.998 | 0.03747 | 0.003 | 53.331
16 | 2.038 | 0.04005 | 0.002 | 50.891
16.5 | 2.076 | 0.0428 | 0.002 | 48.498
17 | 2.111 | 0.04574 | 0.001 | 46.152
17.5 | 2.143 | 0.04883 | 0.001 | 43.885
18 | 2.172 | 0.05228 | 0 | 41.541
18.5 | 2.198 | 0.05599 | 0 | 39.25
19 | 2.22 | 0.0599 | -0.001 | 37.066
19.5 | 2.24 | 0.06421 | -0.001 | 34.891
20 | 2.257 | 0.06886 | -0.002 | 32.775

## 74. Re 5M Mach 0.00 (2)
BIGFOIL.COM POLAR EXPORT
Horten 20.00% thick 7.00% camber
Horten 20.00% thick 7.00% camber |  |  |  | Cl Max: | 1.7492 | at alpha= | 15.5 | deg
XFOIL ncrit=9 |  |  |  | L/D Max: | 150.856 | at alpha= | 10 | deg
Re: | 5000000 |  |  | Cd Min: | 0.08141 | at alpha= | 20 | deg
Mach: | 0 |  |  | Cl=0 at alpha= | -4.1987 | deg
|  |  |  | @ Cl=0.1, Cd= | 0.0076774
|  |  |  | @ Cl=0.4, Cd= | 0.0075141
|  |  |  | @ Cl=0.6, Cd= | 0.0075656
alpha (deg) | Cl | Cd | Cm | Cl/Cd
-20 | -1.3964 | 0.02015 | -0.0894 | -69.3002
-19.5 | -1.3677 | 0.01919 | -0.0857 | -71.2715
-19 | -1.3364 | 0.01832 | -0.0822 | -72.9476
-18.5 | -1.3033 | 0.01758 | -0.0788 | -74.1354
-18 | -1.2675 | 0.0169 | -0.0756 | -75
-17.5 | -1.2321 | 0.01626 | -0.0722 | -75.7749
-17 | -1.1929 | 0.01572 | -0.0693 | -75.8842
-16.5 | -1.1542 | 0.01513 | -0.0662 | -76.2855
-16 | -1.1154 | 0.01445 | -0.0632 | -77.1903
-15.5 | -1.0735 | 0.01389 | -0.0605 | -77.2858
-15 | -1.0307 | 0.01342 | -0.0579 | -76.8033
-14.5 | -0.9869 | 0.01296 | -0.0554 | -76.1497
-14 | -0.9429 | 0.01257 | -0.0528 | -75.0119
-13.5 | -0.8969 | 0.01221 | -0.0506 | -73.4562
-13 | -0.8504 | 0.01185 | -0.0484 | -71.7637
-12.5 | -0.8035 | 0.01142 | -0.0463 | -70.359
-12 | -0.7559 | 0.01104 | -0.0443 | -68.4692
-11.5 | -0.7085 | 0.01074 | -0.0422 | -65.9683
-11 | -0.6604 | 0.01048 | -0.0402 | -63.0153
-10.5 | -0.6111 | 0.01018 | -0.0384 | -60.0295
-10 | -0.5621 | 0.00986 | -0.0366 | -57.0081
-9.5 | -0.5134 | 0.00961 | -0.0347 | -53.4235
-9 | -0.4642 | 0.00937 | -0.0328 | -49.5411
-8.5 | -0.4158 | 0.00917 | -0.0308 | -45.3435
-8 | -0.3669 | 0.00892 | -0.0289 | -41.1323
-7.5 | -0.3171 | 0.0087 | -0.0271 | -36.4483
-7 | -0.268 | 0.00854 | -0.0252 | -31.3817
-6.5 | -0.2199 | 0.00835 | -0.0231 | -26.3353
-6 | -0.1713 | 0.00816 | -0.0211 | -20.9926
-5.5 | -0.1231 | 0.00805 | -0.019 | -15.2919
-5 | -0.0756 | 0.00794 | -0.0168 | -9.5214
-4.5 | -0.0273 | 0.00784 | -0.0147 | -3.4821
-4 | 0.018 | 0.00777 | -0.012 | 2.3166
-3.5 | 0.0636 | 0.00775 | -0.0094 | 8.2065
-3 | 0.1137 | 0.00765 | -0.0077 | 14.8627
-2.5 | 0.1646 | 0.00761 | -0.0063 | 21.6294
-2 | 0.2145 | 0.00758 | -0.0046 | 28.2982
-1.5 | 0.2661 | 0.00754 | -0.0034 | 35.2918
-1 | 0.3181 | 0.00751 | -0.0022 | 42.3569
-0.5 | 0.3691 | 0.00752 | -0.0009 | 49.0824
0 | 0.4212 | 0.00751 | 0.0002 | 56.0852
0.5 | 0.4736 | 0.0075 | 0.0012 | 63.1467
1 | 0.5252 | 0.00754 | 0.0023 | 69.6552
1.5 | 0.5771 | 0.00757 | 0.0032 | 76.2351
2 | 0.6294 | 0.00756 | 0.0041 | 83.254
2.5 | 0.6803 | 0.00762 | 0.0052 | 89.2782
3 | 0.7298 | 0.00764 | 0.0066 | 95.5236
3.5 | 0.7417 | 0.00656 | 0.0154 | 113.064
4 | 0.7662 | 0.00612 | 0.022 | 125.1961
4.5 | 0.8103 | 0.00623 | 0.0244 | 130.0642
5 | 0.859 | 0.00632 | 0.0258 | 135.9177
5.5 | 0.908 | 0.00646 | 0.0271 | 140.5573
6 | 0.9525 | 0.00667 | 0.0292 | 142.8036
6.5 | 0.9987 | 0.00682 | 0.0309 | 146.437
7 | 1.0421 | 0.007 | 0.0332 | 148.8714
7.5 | 1.0729 | 0.00721 | 0.0379 | 148.8072
8 | 1.1103 | 0.00745 | 0.0411 | 149.0336
8.5 | 1.1515 | 0.0077 | 0.0434 | 149.5455
9 | 1.206 | 0.00814 | 0.0425 | 148.1572
9.5 | 1.2829 | 0.00854 | 0.0368 | 150.2225
10 | 1.3577 | 0.009 | 0.0315 | 150.8556
10.5 | 1.4085 | 0.00962 | 0.0306 | 146.4137
11 | 1.4685 | 0.01011 | 0.028 | 145.2522
11.5 | 1.5081 | 0.01099 | 0.0286 | 137.2247
12 | 1.5594 | 0.01201 | 0.0265 | 129.8418
12.5 | 1.6023 | 0.01327 | 0.0255 | 120.746
13 | 1.6233 | 0.01554 | 0.0267 | 104.4595
13.5 | 1.6672 | 0.01725 | 0.0243 | 96.6493
14 | 1.6971 | 0.02004 | 0.0223 | 84.6856
14.5 | 1.7246 | 0.02297 | 0.0205 | 75.0805
15 | 1.745 | 0.02627 | 0.0192 | 66.4256
15.5 | 1.7492 | 0.03093 | 0.0182 | 56.5535
16 | 1.7484 | 0.03522 | 0.0189 | 49.6422
16.5 | 1.7272 | 0.04052 | 0.0214 | 42.6259
17 | 1.7224 | 0.0448 | 0.0229 | 38.4464
17.5 | 1.6868 | 0.05209 | 0.0244 | 32.3824
18 | 1.6813 | 0.05694 | 0.0249 | 29.5276
18.5 | 1.6553 | 0.06383 | 0.0253 | 25.9329
19 | 1.6433 | 0.06957 | 0.0253 | 23.6208
19.5 | 1.6193 | 0.07665 | 0.0251 | 21.1259
20 | 1.6185 | 0.08141 | 0.0246 | 19.8809

## 75. Re 5M Mach 0.10 (1)
BIGFOIL.COM POLAR EXPORT
Horten 20.00% thick 7.00% camber
Horten 20.00% thick 7.00% camber |  |  |  | Cl Max: | 2.252 | at alpha= | 20 | deg
JavaFoil+Calcfoil stall+Eppler ext transition |  |  |  | L/D Max: | 105.283 | at alpha= | 4.5 | deg
Re: | 5000000 |  |  | Cd Min: | 0.00766 | at alpha= | 3 | deg
Mach: | 0.1 |  |  | Cl=0 at alpha= | -2.8828 | deg
|  |  |  | @ Cl=0.1, Cd= | 0.0089297
|  |  |  | @ Cl=0.4, Cd= | 0.0087486
|  |  |  | @ Cl=0.6, Cd= | 0.0092095
alpha (deg) | Cl | Cd | Cm | Cl/Cd
-20 | -1.035 | 0.14574 | 0.008 | -7.104
-19.5 | -1.038 | 0.13881 | 0.008 | -7.475
-19 | -1.038 | 0.13209 | 0.009 | -7.86
-18.5 | -1.037 | 0.12605 | 0.009 | -8.226
-18 | -1.034 | 0.11988 | 0.009 | -8.626
-17.5 | -1.029 | 0.11381 | 0.009 | -9.043
-17 | -1.023 | 0.10743 | 0.009 | -9.518
-16.5 | -1.014 | 0.10183 | 0.009 | -9.953
-16 | -1.003 | 0.09619 | 0.01 | -10.424
-15.5 | -0.989 | 0.0909 | 0.01 | -10.883
-15 | -0.974 | 0.08556 | 0.01 | -11.386
-14.5 | -0.957 | 0.08051 | 0.01 | -11.881
-14 | -0.937 | 0.07542 | 0.01 | -12.425
-13.5 | -0.916 | 0.07014 | 0.011 | -13.058
-13 | -0.893 | 0.06509 | 0.011 | -13.719
-12.5 | -0.869 | 0.05902 | 0.011 | -14.723
-12 | -0.846 | 0.05137 | 0.012 | -16.479
-11.5 | -0.948 | 0.01289 | 0.016 | -73.56
-11 | -0.909 | 0.01231 | 0.016 | -73.867
-10.5 | -0.867 | 0.01182 | 0.016 | -73.296
-10 | -0.821 | 0.01148 | 0.016 | -71.508
-9.5 | -0.773 | 0.01114 | 0.016 | -69.41
-9 | -0.723 | 0.0109 | 0.016 | -66.355
-8.5 | -0.671 | 0.01065 | 0.016 | -62.977
-8 | -0.617 | 0.00926 | 0.016 | -66.661
-7.5 | -0.562 | 0.0091 | 0.016 | -61.77
-7 | -0.505 | 0.00952 | 0.016 | -53.06
-6.5 | -0.447 | 0.00934 | 0.016 | -47.796
-6 | -0.387 | 0.0092 | 0.016 | -42.088
-5.5 | -0.327 | 0.00911 | 0.016 | -35.915
-5 | -0.266 | 0.00947 | 0.015 | -28.065
-4.5 | -0.204 | 0.00902 | 0.015 | -22.614
-4 | -0.141 | 0.00891 | 0.015 | -15.859
-3.5 | -0.078 | 0.00884 | 0.015 | -8.839
-3 | -0.015 | 0.00928 | 0.015 | -1.563
-2.5 | 0.049 | 0.00922 | 0.015 | 5.368
-2 | 0.114 | 0.00885 | 0.015 | 12.862
-1.5 | 0.178 | 0.00884 | 0.015 | 20.168
-1 | 0.242 | 0.00855 | 0.014 | 28.344
-0.5 | 0.306 | 0.00853 | 0.014 | 35.912
0 | 0.37 | 0.00872 | 0.014 | 42.393
0.5 | 0.433 | 0.00878 | 0.014 | 49.323
1 | 0.496 | 0.00909 | 0.014 | 54.618
1.5 | 0.559 | 0.00915 | 0.013 | 61.096
2 | 0.621 | 0.00924 | 0.013 | 67.228
2.5 | 0.683 | 0.00931 | 0.013 | 73.377
3 | 0.744 | 0.00766 | 0.012 | 97.066
3.5 | 0.803 | 0.00796 | 0.012 | 100.949
4 | 0.862 | 0.00828 | 0.012 | 104.021
4.5 | 0.918 | 0.00872 | 0.011 | 105.283
5 | 0.973 | 0.00938 | 0.011 | 103.76
5.5 | 1.028 | 0.00991 | 0.011 | 103.729
6 | 1.082 | 0.01061 | 0.01 | 101.927
6.5 | 1.135 | 0.01132 | 0.01 | 100.277
7 | 1.189 | 0.01206 | 0.01 | 98.538
7.5 | 1.241 | 0.01293 | 0.009 | 95.982
8 | 1.294 | 0.01382 | 0.009 | 93.657
8.5 | 1.346 | 0.01491 | 0.008 | 90.295
9 | 1.397 | 0.01597 | 0.008 | 87.504
9.5 | 1.449 | 0.01703 | 0.008 | 85.052
10 | 1.499 | 0.01823 | 0.007 | 82.215
10.5 | 1.549 | 0.01988 | 0.007 | 77.908
11 | 1.598 | 0.02115 | 0.007 | 75.541
11.5 | 1.646 | 0.0226 | 0.006 | 72.863
12 | 1.694 | 0.02406 | 0.006 | 70.405
12.5 | 1.741 | 0.02569 | 0.005 | 67.778
13 | 1.787 | 0.02746 | 0.005 | 65.078
13.5 | 1.833 | 0.02928 | 0.004 | 62.589
14 | 1.877 | 0.03135 | 0.004 | 59.851
14.5 | 1.92 | 0.03346 | 0.004 | 57.369
15 | 1.962 | 0.03581 | 0.003 | 54.779
15.5 | 2.002 | 0.03826 | 0.003 | 52.33
16 | 2.041 | 0.04089 | 0.002 | 49.924
16.5 | 2.079 | 0.04369 | 0.002 | 47.577
17 | 2.113 | 0.04677 | 0.001 | 45.182
17.5 | 2.145 | 0.04996 | 0.001 | 42.93
18 | 2.173 | 0.05347 | 0 | 40.631
18.5 | 2.197 | 0.05731 | 0 | 38.343
19 | 2.219 | 0.06137 | -0.001 | 36.156
19.5 | 2.237 | 0.0658 | -0.001 | 34.002
20 | 2.252 | 0.07063 | -0.002 | 31.885

## 76. Re 5M Mach 0.10 (2)
BIGFOIL.COM POLAR EXPORT
Horten 20.00% thick 7.00% camber
Horten 20.00% thick 7.00% camber |  |  |  | Cl Max: | 1.739 | at alpha= | 15.5 | deg
XFOIL ncrit=9 |  |  |  | L/D Max: | 149.08 | at alpha= | 9.5 | deg
Re: | 5000000 |  |  | Cd Min: | 0.08549 | at alpha= | 20 | deg
Mach: | 0.1 |  |  | Cl=0 at alpha= | -4.243 | deg
|  |  |  | @ Cl=0.1, Cd= | 0.0077007
|  |  |  | @ Cl=0.4, Cd= | 0.0075397
|  |  |  | @ Cl=0.6, Cd= | 0.0075934
alpha (deg) | Cl | Cd | Cm | Cl/Cd
-20 | -1.3974 | 0.02124 | -0.0944 | -65.791
-19.5 | -1.3715 | 0.02008 | -0.0904 | -68.3018
-19 | -1.3419 | 0.01904 | -0.0866 | -70.4779
-18.5 | -1.3104 | 0.01819 | -0.0828 | -72.0396
-18 | -1.2752 | 0.01741 | -0.0793 | -73.2453
-17.5 | -1.24 | 0.0167 | -0.0757 | -74.2515
-17 | -1.2015 | 0.01608 | -0.0724 | -74.7201
-16.5 | -1.1623 | 0.0155 | -0.0692 | -74.9871
-16 | -1.1229 | 0.01487 | -0.066 | -75.5145
-15.5 | -1.0815 | 0.01422 | -0.063 | -76.0549
-15 | -1.0384 | 0.01368 | -0.0603 | -75.9064
-14.5 | -0.9941 | 0.01318 | -0.0576 | -75.4249
-14 | -0.9498 | 0.01276 | -0.0549 | -74.4357
-13.5 | -0.9033 | 0.01236 | -0.0525 | -73.0825
-13 | -0.8562 | 0.012 | -0.0502 | -71.35
-12.5 | -0.8088 | 0.01159 | -0.048 | -69.7843
-12 | -0.7603 | 0.01117 | -0.046 | -68.0662
-11.5 | -0.7124 | 0.01085 | -0.0438 | -65.659
-11 | -0.6638 | 0.01056 | -0.0417 | -62.8598
-10.5 | -0.6139 | 0.01028 | -0.0398 | -59.7179
-10 | -0.5642 | 0.00995 | -0.0379 | -56.7035
-9.5 | -0.5147 | 0.00968 | -0.036 | -53.1715
-9 | -0.4649 | 0.00943 | -0.0341 | -49.3001
-8.5 | -0.416 | 0.00924 | -0.032 | -45.0216
-8 | -0.3667 | 0.00897 | -0.03 | -40.8807
-7.5 | -0.3166 | 0.00874 | -0.0282 | -36.2243
-7 | -0.267 | 0.00858 | -0.0262 | -31.1189
-6.5 | -0.2179 | 0.00839 | -0.0242 | -25.9714
-6 | -0.169 | 0.00819 | -0.0221 | -20.6349
-5.5 | -0.1206 | 0.00808 | -0.0199 | -14.9257
-5 | -0.0726 | 0.00795 | -0.0177 | -9.1321
-4.5 | -0.0237 | 0.00785 | -0.0156 | -3.0191
-4 | 0.0224 | 0.00778 | -0.013 | 2.8792
-3.5 | 0.0673 | 0.00776 | -0.0101 | 8.6727
-3 | 0.1169 | 0.00767 | -0.0083 | 15.2412
-2.5 | 0.1678 | 0.00763 | -0.0067 | 21.9921
-2 | 0.2178 | 0.00761 | -0.005 | 28.6202
-1.5 | 0.2698 | 0.00755 | -0.0037 | 35.7351
-1 | 0.3218 | 0.00753 | -0.0024 | 42.7357
-0.5 | 0.3729 | 0.00755 | -0.0011 | 49.3907
0 | 0.4254 | 0.00753 | 0 | 56.494
0.5 | 0.4779 | 0.00752 | 0.0011 | 63.5505
1 | 0.5296 | 0.00757 | 0.0023 | 69.9604
1.5 | 0.5821 | 0.00759 | 0.0032 | 76.693
2 | 0.6344 | 0.0076 | 0.0042 | 83.4737
2.5 | 0.6854 | 0.00766 | 0.0054 | 89.4778
3 | 0.7355 | 0.00767 | 0.0067 | 95.8931
3.5 | 0.7507 | 0.00669 | 0.0149 | 112.2123
4 | 0.7712 | 0.00617 | 0.0224 | 124.9919
4.5 | 0.815 | 0.00628 | 0.025 | 129.7771
5 | 0.8641 | 0.00636 | 0.0264 | 135.8648
5.5 | 0.9127 | 0.00652 | 0.0279 | 139.9847
6 | 0.9567 | 0.00674 | 0.0302 | 141.9436
6.5 | 1.0033 | 0.00687 | 0.0319 | 146.0408
7 | 1.044 | 0.00706 | 0.0348 | 147.8754
7.5 | 1.0731 | 0.0073 | 0.04 | 147
8 | 1.1125 | 0.00753 | 0.0429 | 147.7424
8.5 | 1.1531 | 0.00782 | 0.0454 | 147.4552
9 | 1.215 | 0.0083 | 0.0429 | 146.3855
9.5 | 1.297 | 0.0087 | 0.0364 | 149.0805
10 | 1.367 | 0.00922 | 0.032 | 148.2646
10.5 | 1.4181 | 0.00983 | 0.0313 | 144.2625
11 | 1.4758 | 0.01041 | 0.0291 | 141.7675
11.5 | 1.5151 | 0.01149 | 0.0294 | 131.8625
12 | 1.5659 | 0.01257 | 0.0274 | 124.5744
12.5 | 1.605 | 0.01417 | 0.0266 | 113.2675
13 | 1.6272 | 0.01658 | 0.0273 | 98.1423
13.5 | 1.669 | 0.01853 | 0.0251 | 90.0702
14 | 1.6929 | 0.02183 | 0.0233 | 77.5492
14.5 | 1.7195 | 0.02482 | 0.0217 | 69.2788
15 | 1.7328 | 0.0287 | 0.0206 | 60.3763
15.5 | 1.739 | 0.03332 | 0.0194 | 52.1909
16 | 1.7294 | 0.03813 | 0.0209 | 45.3554
16.5 | 1.71 | 0.04343 | 0.0231 | 39.3737
17 | 1.7018 | 0.04814 | 0.0245 | 35.3511
17.5 | 1.6768 | 0.05452 | 0.0257 | 30.7557
18 | 1.6683 | 0.05972 | 0.0262 | 27.9354
18.5 | 1.6451 | 0.06643 | 0.0264 | 24.7644
19 | 1.6317 | 0.07236 | 0.0263 | 22.5498
19.5 | 1.6091 | 0.07939 | 0.026 | 20.2683
20 | 1.5966 | 0.08549 | 0.0253 | 18.6759

## 77. Re 5M Mach 0.25 (1)
BIGFOIL.COM POLAR EXPORT
Horten 20.00% thick 7.00% camber
Horten 20.00% thick 7.00% camber |  |  |  | Cl Max: | 2.205 | at alpha= | 20 | deg
JavaFoil+Calcfoil stall+Eppler ext transition |  |  |  | L/D Max: | 98.424 | at alpha= | 4 | deg
Re: | 5000000 |  |  | Cd Min: | 0.00808 | at alpha= | 3 | deg
Mach: | 0.25 |  |  | Cl=0 at alpha= | -2.8864 | deg
|  |  |  | @ Cl=0.1, Cd= | 0.0089692
|  |  |  | @ Cl=0.4, Cd= | 0.0084939
|  |  |  | @ Cl=0.6, Cd= | 0.0094643
alpha (deg) | Cl | Cd | Cm | Cl/Cd
-20 | -0.741 | 0.16776 | 0.008 | -4.419
-19.5 | -0.77 | 0.15841 | 0.008 | -4.861
-19 | -0.796 | 0.15019 | 0.008 | -5.3
-18.5 | -0.819 | 0.14233 | 0.008 | -5.755
-18 | -0.839 | 0.13454 | 0.009 | -6.237
-17.5 | -0.856 | 0.12711 | 0.009 | -6.734
-17 | -0.869 | 0.11993 | 0.009 | -7.25
-16.5 | -0.88 | 0.11325 | 0.009 | -7.767
-16 | -0.886 | 0.10646 | 0.009 | -8.326
-15.5 | -0.889 | 0.10039 | 0.01 | -8.86
-15 | -0.889 | 0.09444 | 0.01 | -9.413
-14.5 | -0.885 | 0.0887 | 0.01 | -9.975
-14 | -0.877 | 0.08326 | 0.01 | -10.534
-13.5 | -0.866 | 0.07803 | 0.01 | -11.095
-13 | -0.851 | 0.07298 | 0.01 | -11.661
-12.5 | -0.833 | 0.06788 | 0.011 | -12.273
-12 | -0.811 | 0.06275 | 0.011 | -12.931
-11.5 | -0.787 | 0.05762 | 0.011 | -13.664
-11 | -0.762 | 0.05174 | 0.012 | -14.731
-10.5 | -0.859 | 0.01291 | 0.016 | -66.522
-10 | -0.82 | 0.01218 | 0.016 | -67.331
-9.5 | -0.776 | 0.01172 | 0.016 | -66.236
-9 | -0.729 | 0.01132 | 0.016 | -64.419
-8.5 | -0.679 | 0.01105 | 0.016 | -61.437
-8 | -0.626 | 0.01077 | 0.016 | -58.137
-7.5 | -0.571 | 0.0094 | 0.016 | -60.799
-7 | -0.514 | 0.00921 | 0.016 | -55.812
-6.5 | -0.456 | 0.00912 | 0.016 | -49.954
-6 | -0.396 | 0.00945 | 0.016 | -41.861
-5.5 | -0.334 | 0.00897 | 0.016 | -37.282
-5 | -0.272 | 0.00885 | 0.016 | -30.751
-4.5 | -0.209 | 0.00925 | 0.016 | -22.582
-4 | -0.145 | 0.00912 | 0.016 | -15.879
-3.5 | -0.08 | 0.00904 | 0.016 | -8.866
-3 | -0.015 | 0.00868 | 0.015 | -1.715
-2.5 | 0.051 | 0.00865 | 0.015 | 5.87
-2 | 0.117 | 0.00908 | 0.015 | 12.87
-1.5 | 0.183 | 0.00875 | 0.015 | 20.917
-1 | 0.249 | 0.00875 | 0.015 | 28.423
-0.5 | 0.315 | 0.00848 | 0.015 | 37.077
0 | 0.379 | 0.0083 | 0.014 | 45.719
0.5 | 0.444 | 0.0089 | 0.014 | 49.901
1 | 0.509 | 0.00936 | 0.014 | 54.337
1.5 | 0.573 | 0.00943 | 0.014 | 60.697
2 | 0.636 | 0.00951 | 0.013 | 66.866
2.5 | 0.698 | 0.00969 | 0.013 | 72.019
3 | 0.759 | 0.00808 | 0.013 | 93.954
3.5 | 0.818 | 0.00844 | 0.012 | 96.914
4 | 0.876 | 0.0089 | 0.012 | 98.424
4.5 | 0.933 | 0.00948 | 0.012 | 98.404
5 | 0.989 | 0.01007 | 0.011 | 98.211
5.5 | 1.044 | 0.01092 | 0.011 | 95.599
6 | 1.099 | 0.0117 | 0.011 | 94.004
6.5 | 1.155 | 0.01245 | 0.01 | 92.703
7 | 1.209 | 0.01333 | 0.01 | 90.72
7.5 | 1.263 | 0.01425 | 0.009 | 88.599
8 | 1.316 | 0.01523 | 0.009 | 86.422
8.5 | 1.369 | 0.01634 | 0.009 | 83.789
9 | 1.421 | 0.01763 | 0.008 | 80.621
9.5 | 1.473 | 0.0188 | 0.008 | 78.337
10 | 1.524 | 0.02017 | 0.007 | 75.54
10.5 | 1.574 | 0.02195 | 0.007 | 71.697
11 | 1.623 | 0.02344 | 0.007 | 69.26
11.5 | 1.672 | 0.02504 | 0.006 | 66.766
12 | 1.719 | 0.02667 | 0.006 | 64.459
12.5 | 1.766 | 0.02856 | 0.005 | 61.82
13 | 1.811 | 0.03054 | 0.005 | 59.311
13.5 | 1.855 | 0.03269 | 0.004 | 56.759
14 | 1.898 | 0.035 | 0.004 | 54.234
14.5 | 1.94 | 0.03744 | 0.004 | 51.822
15 | 1.98 | 0.04016 | 0.003 | 49.309
15.5 | 2.019 | 0.04297 | 0.003 | 46.972
16 | 2.055 | 0.04608 | 0.002 | 44.598
16.5 | 2.089 | 0.04937 | 0.002 | 42.306
17 | 2.119 | 0.0529 | 0.001 | 40.065
17.5 | 2.145 | 0.05686 | 0.001 | 37.728
18 | 2.166 | 0.06107 | 0 | 35.474
18.5 | 2.183 | 0.06563 | 0 | 33.263
19 | 2.195 | 0.0707 | -0.001 | 31.045
19.5 | 2.202 | 0.07635 | -0.001 | 28.847
20 | 2.205 | 0.08244 | -0.002 | 26.74

## 78. Re 5M Mach 0.25 (2)
BIGFOIL.COM POLAR EXPORT
Horten 20.00% thick 7.00% camber
Horten 20.00% thick 7.00% camber |  |  |  | Cl Max: | 1.6581 | at alpha= | 15 | deg
XFOIL ncrit=9 |  |  |  | L/D Max: | 140.974 | at alpha= | 6.5 | deg
Re: | 5000000 |  |  | Cd Min: | 0.10507 | at alpha= | 20 | deg
Mach: | 0.25 |  |  | Cl=0 at alpha= | -4.4349 | deg
|  |  |  | @ Cl=0.1, Cd= | 0.0077755
|  |  |  | @ Cl=0.4, Cd= | 0.0076583
|  |  |  | @ Cl=0.6, Cd= | 0.0077283
alpha (deg) | Cl | Cd | Cm | Cl/Cd
-20 | -1.2891 | 0.0342 | -0.1251 | -37.693
-19.5 | -1.3018 | 0.03012 | -0.1207 | -43.2205
-19 | -1.3015 | 0.02716 | -0.1154 | -47.9197
-18.5 | -1.2934 | 0.02472 | -0.1097 | -52.322
-18 | -1.2816 | 0.02254 | -0.1037 | -56.8589
-17.5 | -1.2604 | 0.02079 | -0.098 | -60.6253
-17 | -1.2317 | 0.01943 | -0.0928 | -63.3917
-16.5 | -1.1992 | 0.01828 | -0.0877 | -65.6018
-16 | -1.1611 | 0.01732 | -0.0831 | -67.0381
-15.5 | -1.122 | 0.01645 | -0.0785 | -68.2067
-15 | -1.0791 | 0.01568 | -0.0744 | -68.8202
-14.5 | -1.0344 | 0.015 | -0.0706 | -68.96
-14 | -0.9891 | 0.01418 | -0.0668 | -69.7532
-13.5 | -0.9411 | 0.01349 | -0.0635 | -69.7628
-13 | -0.8916 | 0.01297 | -0.0604 | -68.7433
-12.5 | -0.8405 | 0.01249 | -0.0575 | -67.2938
-12 | -0.789 | 0.01206 | -0.0548 | -65.4229
-11.5 | -0.7373 | 0.01162 | -0.0521 | -63.4509
-11 | -0.6839 | 0.01112 | -0.0498 | -61.5018
-10.5 | -0.6311 | 0.01075 | -0.0474 | -58.707
-10 | -0.5785 | 0.01045 | -0.045 | -55.3589
-9.5 | -0.5248 | 0.01015 | -0.0429 | -51.7044
-9 | -0.4713 | 0.0098 | -0.0408 | -48.0918
-8.5 | -0.4186 | 0.00954 | -0.0385 | -43.8784
-8 | -0.3654 | 0.00929 | -0.0364 | -39.3326
-7.5 | -0.3133 | 0.00903 | -0.0342 | -34.6955
-7 | -0.2622 | 0.00881 | -0.0318 | -29.7616
-6.5 | -0.2094 | 0.00861 | -0.0297 | -24.3206
-6 | -0.1578 | 0.0084 | -0.0275 | -18.7857
-5.5 | -0.1071 | 0.00825 | -0.0251 | -12.9818
-5 | -0.0558 | 0.00809 | -0.0229 | -6.8974
-4.5 | -0.0065 | 0.00794 | -0.0203 | -0.81864
-4 | 0.0434 | 0.0079 | -0.0178 | 5.4937
-3.5 | 0.0928 | 0.00778 | -0.0153 | 11.928
-3 | 0.1407 | 0.00775 | -0.0125 | 18.1548
-2.5 | 0.1863 | 0.00775 | -0.0093 | 24.0387
-2 | 0.2381 | 0.00769 | -0.0073 | 30.9623
-1.5 | 0.2909 | 0.00766 | -0.0056 | 37.9765
-1 | 0.3424 | 0.00767 | -0.0038 | 44.6415
-0.5 | 0.3955 | 0.00766 | -0.0022 | 51.6319
0 | 0.4492 | 0.00764 | -0.0008 | 58.7958
0.5 | 0.5016 | 0.0077 | 0.0007 | 65.1429
1 | 0.5553 | 0.00772 | 0.002 | 71.9301
1.5 | 0.6093 | 0.00773 | 0.0033 | 78.8228
2.5 | 0.7142 | 0.00786 | 0.0061 | 90.8651
3 | 0.7669 | 0.00787 | 0.0075 | 97.446
3.5 | 0.8003 | 0.00749 | 0.0126 | 106.8491
4 | 0.7962 | 0.00647 | 0.0253 | 123.0603
4.5 | 0.843 | 0.0065 | 0.0279 | 129.6923
5 | 0.8892 | 0.00664 | 0.0305 | 133.9157
5.5 | 0.9346 | 0.00688 | 0.0331 | 135.843
6 | 0.9801 | 0.00702 | 0.0357 | 139.6154
6.5 | 1.0136 | 0.00719 | 0.0407 | 140.9736
7 | 1.0437 | 0.00753 | 0.0461 | 138.6056
7.5 | 1.081 | 0.00779 | 0.05 | 138.7677
8 | 1.1312 | 0.00816 | 0.051 | 138.6275
8.5 | 1.1913 | 0.00876 | 0.0494 | 135.9932
9 | 1.283 | 0.00922 | 0.0417 | 139.154
9.5 | 1.3535 | 0.00993 | 0.0377 | 136.3041
10 | 1.4022 | 0.0108 | 0.0375 | 129.8333
10.5 | 1.4582 | 0.01181 | 0.0355 | 123.4716
11 | 1.4964 | 0.01361 | 0.0352 | 109.9486
11.5 | 1.5442 | 0.01539 | 0.0332 | 100.3379
12 | 1.5765 | 0.0179 | 0.0325 | 88.0726
12.5 | 1.5902 | 0.02127 | 0.0335 | 74.7626
13 | 1.624 | 0.02401 | 0.0318 | 67.6385
13.5 | 1.6308 | 0.0287 | 0.0308 | 56.8223
14 | 1.6487 | 0.03254 | 0.0296 | 50.6669
14.5 | 1.6557 | 0.03726 | 0.0287 | 44.4364
15 | 1.6581 | 0.04251 | 0.0276 | 39.0049
15.5 | 1.6557 | 0.04764 | 0.0275 | 34.7544
16 | 1.6232 | 0.05445 | 0.0294 | 29.8108
16.5 | 1.6243 | 0.05859 | 0.0305 | 27.7232
17 | 1.5911 | 0.06602 | 0.0313 | 24.1003
17.5 | 1.5918 | 0.07062 | 0.0316 | 22.5404
18 | 1.5705 | 0.07745 | 0.0314 | 20.2776
18.5 | 1.5578 | 0.08363 | 0.031 | 18.6273
19 | 1.5337 | 0.0911 | 0.0302 | 16.8353
19.5 | 1.523 | 0.09734 | 0.0292 | 15.6462
20 | 1.4994 | 0.10507 | 0.0278 | 14.2705

## 79. Re 5M Mach 0.50 (1)
BIGFOIL.COM POLAR EXPORT
Horten 20.00% thick 7.00% camber
Horten 20.00% thick 7.00% camber |  |  |  | Cl Max: | 1.798 | at alpha= | 13.5 | deg
JavaFoil+Calcfoil stall+Eppler ext transition |  |  |  | L/D Max: | 74.184 | at alpha= | 3.5 | deg
Re: | 5000000 |  |  | Cd Min: | 0.0082 | at alpha= | -3.5 | deg
Mach: | 0.5 |  |  | Cl=0 at alpha= | -2.8889 | deg
|  |  |  | @ Cl=0.1, Cd= | 0.0088319
|  |  |  | @ Cl=0.4, Cd= | 0.0095591
|  |  |  | @ Cl=0.6, Cd= | 0.010801
alpha (deg) | Cl | Cd | Cm | Cl/Cd
-20 | -0.98 | 0.1543 | 0.009 | -6.349
-19.5 | -0.95 | 0.14966 | 0.009 | -6.351
-19 | -0.923 | 0.13921 | 0.009 | -6.63
-18.5 | -0.895 | 0.13052 | 0.009 | -6.859
-18 | -0.866 | 0.14161 | 0.009 | -6.115
-17.5 | -0.838 | 0.12782 | 0.009 | -6.559
-17 | -0.811 | 0.11869 | 0.01 | -6.831
-16.5 | -0.782 | 0.12889 | 0.01 | -6.065
-16 | -0.753 | 0.11622 | 0.01 | -6.482
-15.5 | -0.726 | 0.10652 | 0.01 | -6.813
-15 | -0.697 | 0.11796 | 0.01 | -5.907
-14.5 | -0.668 | 0.10393 | 0.01 | -6.429
-14 | -0.64 | 0.09461 | 0.01 | -6.769
-13.5 | -0.611 | 0.10229 | 0.009 | -5.97
-13 | -0.583 | 0.08943 | 0.01 | -6.514
-12.5 | -0.555 | 0.08231 | 0.01 | -6.741
-12 | -0.525 | 0.0848 | 0.009 | -6.192
-11.5 | -0.498 | 0.07632 | 0.01 | -6.519
-11 | -0.467 | 0.07939 | 0.009 | -5.888
-10.5 | -0.44 | 0.06995 | 0.01 | -6.295
-10 | -0.411 | 0.07057 | 0.01 | -5.821
-9.5 | -0.382 | 0.07023 | 0.009 | -5.436
-9 | -0.355 | 0.05994 | 0.01 | -5.927
-8.5 | -0.434 | 0.05707 | 0.011 | -7.598
-8 | -0.478 | 0.04942 | 0.011 | -9.681
-7.5 | -0.468 | 0.04365 | 0.012 | -10.72
-7 | -0.44 | 0.03825 | 0.013 | -11.507
-6.5 | -0.477 | 0.01128 | 0.018 | -42.277
-6 | -0.422 | 0.01061 | 0.018 | -39.738
-5.5 | -0.361 | 0.01033 | 0.018 | -34.924
-5 | -0.296 | 0.01011 | 0.018 | -29.277
-4.5 | -0.229 | 0.00966 | 0.018 | -23.686
-4 | -0.159 | 0.00849 | 0.018 | -18.764
-3.5 | -0.088 | 0.0082 | 0.017 | -10.789
-3 | -0.016 | 0.00855 | 0.017 | -1.929
-2.5 | 0.056 | 0.00882 | 0.017 | 6.392
-2 | 0.13 | 0.00884 | 0.017 | 14.694
-1.5 | 0.204 | 0.00887 | 0.017 | 22.951
-1 | 0.277 | 0.00894 | 0.016 | 30.954
-0.5 | 0.35 | 0.00938 | 0.016 | 37.303
0 | 0.417 | 0.00962 | 0.016 | 43.341
0.5 | 0.486 | 0.00988 | 0.016 | 49.141
1 | 0.553 | 0.01026 | 0.015 | 53.875
1.5 | 0.619 | 0.01102 | 0.015 | 56.149
2 | 0.683 | 0.01154 | 0.014 | 59.232
2.5 | 0.748 | 0.01211 | 0.014 | 61.726
3 | 0.812 | 0.01266 | 0.014 | 64.091
3.5 | 0.875 | 0.01179 | 0.013 | 74.184
4 | 0.937 | 0.0128 | 0.013 | 73.182
4.5 | 0.999 | 0.01366 | 0.013 | 73.093
5 | 1.059 | 0.01472 | 0.012 | 71.938
5.5 | 1.119 | 0.01579 | 0.012 | 70.863
6 | 1.178 | 0.01694 | 0.011 | 69.531
6.5 | 1.235 | 0.01828 | 0.011 | 67.56
7 | 1.292 | 0.01964 | 0.011 | 65.75
7.5 | 1.347 | 0.02122 | 0.01 | 63.462
8 | 1.4 | 0.0231 | 0.01 | 60.618
8.5 | 1.452 | 0.0249 | 0.009 | 58.306
9 | 1.502 | 0.027 | 0.009 | 55.619
9.5 | 1.55 | 0.02924 | 0.008 | 52.999
10 | 1.595 | 0.03173 | 0.008 | 50.263
10.5 | 1.638 | 0.03452 | 0.008 | 47.449
11 | 1.677 | 0.03751 | 0.007 | 44.706
11.5 | 1.713 | 0.04129 | 0.007 | 41.479
12 | 1.744 | 0.04503 | 0.006 | 38.723
12.5 | 1.769 | 0.04948 | 0.006 | 35.755
13 | 1.788 | 0.0544 | 0.005 | 32.864
13.5 | 1.798 | 0.06011 | 0.005 | 29.909
14 | 1.795 | 0.06701 | 0.004 | 26.789
14.5 | 1.775 | 0.07518 | 0.004 | 23.615
15 | 1.725 | 0.08604 | 0.003 | 20.054
15.5 | 1.605 | 0.10263 | 0.003 | 15.642
16 | 1.173 | 0.12295 | 0.002 | 9.54
16.5 | 1.2 | 0.12557 | 0.002 | 9.558
17 | 1.227 | 0.12735 | 0.001 | 9.638
17.5 | 1.243 | 0.15398 | 0.001 | 8.072
18 | 1.259 | 0.18269 | 0 | 6.894
18.5 | 1.288 | 0.19916 | 0 | 6.466

## 80. Re 5M Mach 0.50 (2)
BIGFOIL.COM POLAR EXPORT
Horten 20.00% thick 7.00% camber
Horten 20.00% thick 7.00% camber |  |  |  | Cl Max: | 1.3219 | at alpha= | 15.5 | deg
XFOIL ncrit=9 |  |  |  | L/D Max: | 109.014 | at alpha= | 4.5 | deg
Re: | 5000000 |  |  | Cd Min: | 0.16115 | at alpha= | 20 | deg
Mach: | 0.5 |  |  | Cl=0 at alpha= | -5.0613 | deg
|  |  |  | @ Cl=0.1, Cd= | 0.0086869
|  |  |  | @ Cl=0.4, Cd= | 0.0081722
|  |  |  | @ Cl=0.6, Cd= | 0.0084384
alpha (deg) | Cl | Cd | Cm | Cl/Cd
-14.5 | -0.1408 | 0.10703 | -0.0777 | -1.3155
-14 | -0.1364 | 0.09949 | -0.0818 | -1.371
-13.5 | -0.1934 | 0.08498 | -0.0912 | -2.2758
-13 | -0.2147 | 0.07555 | -0.097 | -2.8418
-12.5 | -0.2426 | 0.0659 | -0.1031 | -3.6813
-12 | -0.2864 | 0.05481 | -0.1121 | -5.2253
-11.5 | -0.3335 | 0.04698 | -0.1137 | -7.0988
-11 | -0.3926 | 0.04068 | -0.1082 | -9.6509
-10.5 | -0.4523 | 0.03539 | -0.0975 | -12.7804
-10 | -0.5161 | 0.03027 | -0.0826 | -17.0499
-9.5 | -0.5829 | 0.0232 | -0.0675 | -25.125
-9 | -0.5653 | 0.01499 | -0.0635 | -37.7118
-8.5 | -0.4809 | 0.01239 | -0.0631 | -38.8136
-8 | -0.4008 | 0.0113 | -0.061 | -35.469
-7.5 | -0.3239 | 0.01059 | -0.0587 | -30.5855
-7 | -0.2531 | 0.01016 | -0.0558 | -24.9114
-6.5 | -0.1845 | 0.0098 | -0.0527 | -18.8265
-6 | -0.1179 | 0.00944 | -0.0497 | -12.4894
-5.5 | -0.0551 | 0.00922 | -0.0463 | -5.9761
-5 | 0.0077 | 0.00896 | -0.043 | 0.85938
-4.5 | 0.0691 | 0.00876 | -0.0398 | 7.8881
-4 | 0.1283 | 0.00862 | -0.0363 | 14.884
-3.5 | 0.1874 | 0.00844 | -0.0329 | 22.2038
-3 | 0.2446 | 0.00831 | -0.0293 | 29.4344
-2.5 | 0.3015 | 0.00826 | -0.0258 | 36.5012
-2 | 0.3577 | 0.00818 | -0.0222 | 43.7286
-1.5 | 0.4122 | 0.00817 | -0.0184 | 50.4529
-1 | 0.4651 | 0.00824 | -0.0143 | 56.4442
-0.5 | 0.5161 | 0.00828 | -0.0099 | 62.3309
0 | 0.565 | 0.00836 | -0.0051 | 67.5837
0.5 | 0.6186 | 0.00848 | -0.0013 | 72.9481
1 | 0.6752 | 0.00856 | 0.0019 | 78.8785
1.5 | 0.7313 | 0.00866 | 0.0051 | 84.4457
2 | 0.7841 | 0.00885 | 0.0089 | 88.5989
2.5 | 0.8391 | 0.00898 | 0.0123 | 93.441
3 | 0.8909 | 0.00913 | 0.0163 | 97.5794
3.5 | 0.9351 | 0.00937 | 0.0215 | 99.7972
4 | 0.9625 | 0.00932 | 0.0299 | 103.2725
4.5 | 0.907 | 0.00832 | 0.0532 | 109.0144
5 | 0.9319 | 0.00878 | 0.061 | 106.139
5.5 | 0.9715 | 0.00973 | 0.0648 | 99.8458
6 | 1.0579 | 0.01071 | 0.0601 | 98.7768
6.5 | 1.1346 | 0.01263 | 0.0548 | 89.8337
7 | 1.1814 | 0.01492 | 0.0543 | 79.1823
7.5 | 1.2159 | 0.01759 | 0.055 | 69.1245
8.5 | 1.2452 | 0.02484 | 0.0582 | 50.1288
9 | 1.2543 | 0.02894 | 0.0595 | 43.3414
9.5 | 1.2605 | 0.03415 | 0.0586 | 36.9107
10 | 1.2789 | 0.03837 | 0.0583 | 33.3307
10.5 | 1.2714 | 0.04414 | 0.0586 | 28.8038
11 | 1.2762 | 0.04858 | 0.0602 | 26.2701
11.5 | 1.2825 | 0.05409 | 0.0588 | 23.7105
12 | 1.2873 | 0.05983 | 0.0574 | 21.516
12.5 | 1.3037 | 0.06483 | 0.0558 | 20.1095
13 | 1.2983 | 0.07155 | 0.0539 | 18.1454
13.5 | 1.3093 | 0.07709 | 0.0522 | 16.984
14 | 1.2997 | 0.08446 | 0.0498 | 15.3883
14.5 | 1.3184 | 0.08968 | 0.0478 | 14.7012
15 | 1.3099 | 0.09726 | 0.045 | 13.468
15.5 | 1.3219 | 0.10319 | 0.0426 | 12.8103
16 | 1.3066 | 0.1109 | 0.0405 | 11.7818
16.5 | 1.3182 | 0.11548 | 0.0405 | 11.415
17 | 1.3011 | 0.12298 | 0.039 | 10.5798
17.5 | 1.3062 | 0.12855 | 0.038 | 10.161
18 | 1.3001 | 0.13537 | 0.036 | 9.604
18.5 | 1.3063 | 0.14112 | 0.0344 | 9.2567
19 | 1.2985 | 0.14853 | 0.0316 | 8.7423
19.5 | 1.3075 | 0.15419 | 0.0295 | 8.4798
20 | 1.3052 | 0.16115 | 0.0266 | 8.0993

## 81. Re 6M Mach 0.00 (1)
BIGFOIL.COM POLAR EXPORT
Horten 20.00% thick 7.00% camber
Horten 20.00% thick 7.00% camber |  |  |  | Cl Max: | 2.257 | at alpha= | 20 | deg
JavaFoil+Calcfoil stall+Eppler ext transition |  |  |  | L/D Max: | 108.147 | at alpha= | 5 | deg
Re: | 6000000 |  |  | Cd Min: | 0.00746 | at alpha= | 3 | deg
Mach: | 0 |  |  | Cl=0 at alpha= | -2.8889 | deg
|  |  |  | @ Cl=0.1, Cd= | 0.008942
|  |  |  | @ Cl=0.4, Cd= | 0.0086181
|  |  |  | @ Cl=0.6, Cd= | 0.0089447
alpha (deg) | Cl | Cd | Cm | Cl/Cd
-20 | -1.07 | 0.14104 | 0.008 | -7.586
-19.5 | -1.069 | 0.13511 | 0.008 | -7.914
-19 | -1.067 | 0.12833 | 0.009 | -8.317
-18.5 | -1.063 | 0.12233 | 0.009 | -8.693
-18 | -1.058 | 0.11625 | 0.009 | -9.102
-17.5 | -1.051 | 0.11032 | 0.009 | -9.525
-17 | -1.042 | 0.10428 | 0.009 | -9.992
-16.5 | -1.031 | 0.09857 | 0.01 | -10.458
-16 | -1.018 | 0.09347 | 0.01 | -10.89
-15.5 | -1.003 | 0.08803 | 0.01 | -11.395
-15 | -0.986 | 0.08262 | 0.01 | -11.935
-14.5 | -0.967 | 0.07765 | 0.01 | -12.46
-14 | -0.947 | 0.07238 | 0.011 | -13.084
-13.5 | -0.925 | 0.06679 | 0.011 | -13.854
-13 | -0.902 | 0.06101 | 0.011 | -14.79
-12.5 | -0.883 | 0.0526 | 0.012 | -16.787
-12 | -0.989 | 0.01319 | 0.015 | -74.957
-11.5 | -0.952 | 0.0122 | 0.016 | -78.037
-11 | -0.911 | 0.01213 | 0.016 | -75.106
-10.5 | -0.867 | 0.01136 | 0.016 | -76.293
-10 | -0.821 | 0.01103 | 0.016 | -74.389
-9.5 | -0.772 | 0.01075 | 0.016 | -71.798
-9 | -0.722 | 0.0105 | 0.016 | -68.75
-8.5 | -0.669 | 0.00914 | 0.016 | -73.24
-8 | -0.616 | 0.00897 | 0.016 | -68.638
-7.5 | -0.56 | 0.00931 | 0.016 | -60.155
-7 | -0.503 | 0.00916 | 0.016 | -54.915
-6.5 | -0.445 | 0.00901 | 0.016 | -49.386
-6 | -0.386 | 0.00944 | 0.016 | -40.868
-5.5 | -0.326 | 0.0093 | 0.016 | -35.038
-5 | -0.265 | 0.0092 | 0.015 | -28.765
-4.5 | -0.203 | 0.00909 | 0.015 | -22.324
-4 | -0.141 | 0.00902 | 0.015 | -15.602
-3.5 | -0.078 | 0.00906 | 0.015 | -8.58
-3 | -0.014 | 0.009 | 0.015 | -1.604
-2.5 | 0.049 | 0.00895 | 0.015 | 5.505
-2 | 0.113 | 0.00894 | 0.015 | 12.659
-1.5 | 0.177 | 0.0086 | 0.014 | 20.63
-1 | 0.241 | 0.00903 | 0.014 | 26.712
-0.5 | 0.305 | 0.00875 | 0.014 | 34.852
0 | 0.368 | 0.00874 | 0.014 | 42.116
0.5 | 0.431 | 0.0085 | 0.014 | 50.77
1 | 0.494 | 0.00832 | 0.013 | 59.415
1.5 | 0.557 | 0.00891 | 0.013 | 62.478
2 | 0.619 | 0.00896 | 0.013 | 69.059
2.5 | 0.68 | 0.00947 | 0.013 | 71.857
3 | 0.741 | 0.00746 | 0.012 | 99.421
3.5 | 0.801 | 0.00772 | 0.012 | 103.711
4 | 0.86 | 0.00823 | 0.012 | 104.395
4.5 | 0.917 | 0.00859 | 0.011 | 106.772
5 | 0.972 | 0.00899 | 0.011 | 108.147
5.5 | 1.027 | 0.00954 | 0.011 | 107.573
6 | 1.081 | 0.01016 | 0.01 | 106.373
6.5 | 1.134 | 0.01082 | 0.01 | 104.827
7 | 1.187 | 0.0116 | 0.01 | 102.285
7.5 | 1.239 | 0.01238 | 0.009 | 100.075
8 | 1.292 | 0.01343 | 0.009 | 96.181
8.5 | 1.343 | 0.01436 | 0.008 | 93.541
9 | 1.395 | 0.01534 | 0.008 | 90.943
9.5 | 1.445 | 0.01641 | 0.008 | 88.074
10 | 1.496 | 0.01776 | 0.007 | 84.234
10.5 | 1.546 | 0.01915 | 0.007 | 80.712
11 | 1.595 | 0.02045 | 0.006 | 77.962
11.5 | 1.643 | 0.02179 | 0.006 | 75.415
12 | 1.691 | 0.02325 | 0.006 | 72.727
12.5 | 1.738 | 0.02486 | 0.005 | 69.906
13 | 1.784 | 0.02652 | 0.005 | 67.267
13.5 | 1.829 | 0.02839 | 0.004 | 64.415
14 | 1.873 | 0.03031 | 0.004 | 61.811
14.5 | 1.917 | 0.03246 | 0.004 | 59.049
15 | 1.959 | 0.03468 | 0.003 | 56.49
15.5 | 2 | 0.03711 | 0.003 | 53.878
16 | 2.039 | 0.03965 | 0.002 | 51.432
16.5 | 2.077 | 0.04246 | 0.002 | 48.911
17 | 2.112 | 0.04538 | 0.001 | 46.534
17.5 | 2.144 | 0.04859 | 0.001 | 44.126
18 | 2.173 | 0.05206 | 0 | 41.738
18.5 | 2.198 | 0.05573 | 0 | 39.444
19 | 2.221 | 0.05977 | -0.001 | 37.16
19.5 | 2.241 | 0.0641 | -0.001 | 34.955
20 | 2.257 | 0.06881 | -0.002 | 32.802

## 82. Re 6M Mach 0.00 (2)
BIGFOIL.COM POLAR EXPORT
Horten 20.00% thick 7.00% camber
Horten 20.00% thick 7.00% camber |  |  |  | Cl Max: | 1.7677 | at alpha= | 15.5 | deg
XFOIL ncrit=9 |  |  |  | L/D Max: | 156.853 | at alpha= | 8 | deg
Re: | 6000000 |  |  | Cd Min: | 0.08048 | at alpha= | 20 | deg
Mach: | 0 |  |  | Cl=0 at alpha= | -4.1188 | deg
|  |  |  | @ Cl=0.1, Cd= | 0.0074318
|  |  |  | @ Cl=0.4, Cd= | 0.0072676
|  |  |  | @ Cl=0.6, Cd= | 0.007332
alpha (deg) | Cl | Cd | Cm | Cl/Cd
-20 | -1.4102 | 0.01934 | -0.0881 | -72.9162
-19.5 | -1.3802 | 0.01841 | -0.0845 | -74.9701
-19 | -1.3505 | 0.01748 | -0.0808 | -77.2597
-18.5 | -1.3157 | 0.01675 | -0.0775 | -78.5493
-18 | -1.2803 | 0.01608 | -0.0742 | -79.6206
-17.5 | -1.2433 | 0.01547 | -0.071 | -80.3685
-17 | -1.2038 | 0.01495 | -0.068 | -80.5217
-16.5 | -1.1642 | 0.01442 | -0.065 | -80.7351
-16 | -1.123 | 0.01398 | -0.0622 | -80.329
-15.5 | -1.0811 | 0.01343 | -0.0595 | -80.4989
-15 | -1.0378 | 0.01291 | -0.057 | -80.3873
-14.5 | -0.9944 | 0.01245 | -0.0544 | -79.8715
-14 | -0.9496 | 0.01205 | -0.052 | -78.805
-13.5 | -0.9031 | 0.01169 | -0.0498 | -77.2541
-13 | -0.8568 | 0.01138 | -0.0475 | -75.29
-12.5 | -0.8097 | 0.01106 | -0.0454 | -73.2098
-12 | -0.7622 | 0.01066 | -0.0433 | -71.5009
-11.5 | -0.7148 | 0.01036 | -0.0412 | -68.9961
-11 | -0.6657 | 0.01005 | -0.0394 | -66.2388
-10.5 | -0.6169 | 0.00981 | -0.0375 | -62.8848
-10 | -0.5682 | 0.00957 | -0.0356 | -59.373
-9.5 | -0.5189 | 0.00927 | -0.0337 | -55.9763
-9 | -0.4706 | 0.00904 | -0.0317 | -52.0575
-8.5 | -0.4219 | 0.00884 | -0.0297 | -47.7262
-8 | -0.3719 | 0.00862 | -0.028 | -43.1439
-7.5 | -0.3231 | 0.00841 | -0.026 | -38.4185
-7 | -0.2744 | 0.00824 | -0.024 | -33.301
-6.5 | -0.2252 | 0.00807 | -0.0221 | -27.9058
-6 | -0.1777 | 0.00789 | -0.0199 | -22.5222
-5.5 | -0.1294 | 0.0078 | -0.0178 | -16.5897
-5 | -0.0807 | 0.00767 | -0.0158 | -10.5215
-4.5 | -0.034 | 0.00759 | -0.0133 | -4.4796
-4 | 0.0106 | 0.00757 | -0.0105 | 1.4003
-3.5 | 0.0591 | 0.00748 | -0.0085 | 7.9011
-3 | 0.11 | 0.00742 | -0.007 | 14.8248
-2.5 | 0.16 | 0.00739 | -0.0053 | 21.6509
-2 | 0.2116 | 0.00733 | -0.004 | 28.8677
-1.5 | 0.2638 | 0.0073 | -0.0029 | 36.137
-1 | 0.3149 | 0.0073 | -0.0015 | 43.137
-0.5 | 0.3672 | 0.00728 | -0.0005 | 50.4396
0 | 0.4199 | 0.00726 | 0.0005 | 57.8375
0.5 | 0.4717 | 0.00729 | 0.0016 | 64.7051
1 | 0.5242 | 0.00731 | 0.0025 | 71.71
1.5 | 0.5772 | 0.00731 | 0.0033 | 78.9603
2 | 0.629 | 0.00736 | 0.0043 | 85.462
2.5 | 0.6803 | 0.00741 | 0.0053 | 91.8084
3 | 0.7322 | 0.0074 | 0.0062 | 98.9459
3.5 | 0.7789 | 0.00733 | 0.008 | 106.2619
4 | 0.7719 | 0.00603 | 0.0208 | 128.01
4.5 | 0.8179 | 0.00603 | 0.0229 | 135.6385
5 | 0.8664 | 0.00612 | 0.0244 | 141.5686
5.5 | 0.9118 | 0.0063 | 0.0263 | 144.7302
6 | 0.9601 | 0.00642 | 0.0277 | 149.5483
6.5 | 1.0078 | 0.00659 | 0.0292 | 152.9287
7 | 1.0476 | 0.0068 | 0.0321 | 154.0588
7.5 | 1.0864 | 0.00696 | 0.0352 | 156.092
8 | 1.1215 | 0.00715 | 0.0391 | 156.8531
8.5 | 1.1553 | 0.00746 | 0.0429 | 154.866
9 | 1.1971 | 0.00778 | 0.0448 | 153.8689
9.5 | 1.2667 | 0.00816 | 0.0407 | 155.2328
10 | 1.3532 | 0.00872 | 0.0328 | 155.1835
10.5 | 1.4189 | 0.0091 | 0.0293 | 155.9231
11 | 1.4675 | 0.00973 | 0.0288 | 150.8222
11.5 | 1.52 | 0.01041 | 0.0273 | 146.0134
12 | 1.5641 | 0.01122 | 0.027 | 139.4029
12.5 | 1.6058 | 0.01268 | 0.0258 | 126.6404
13 | 1.6432 | 0.01407 | 0.0255 | 116.7875
13.5 | 1.6701 | 0.01621 | 0.0257 | 103.029
14 | 1.7041 | 0.01862 | 0.0237 | 91.5199
14.5 | 1.7333 | 0.02133 | 0.022 | 81.2611
15 | 1.7486 | 0.02506 | 0.0208 | 69.7765
15.5 | 1.7677 | 0.02835 | 0.0197 | 62.3527
16 | 1.7612 | 0.03392 | 0.0189 | 51.9222
16.5 | 1.7574 | 0.03826 | 0.02 | 45.9331
17 | 1.7367 | 0.04368 | 0.0222 | 39.7596
17.5 | 1.7235 | 0.04888 | 0.0235 | 35.2598
18 | 1.7019 | 0.05505 | 0.0244 | 30.9155
18.5 | 1.6866 | 0.06086 | 0.0248 | 27.7128
19 | 1.6652 | 0.06745 | 0.025 | 24.6879
19.5 | 1.6534 | 0.07321 | 0.0248 | 22.5843
20 | 1.6285 | 0.08048 | 0.0243 | 20.2348

## 83. Re 6M Mach 0.10 (1)
BIGFOIL.COM POLAR EXPORT
Horten 20.00% thick 7.00% camber
Horten 20.00% thick 7.00% camber |  |  |  | Cl Max: | 2.253 | at alpha= | 20 | deg
JavaFoil+Calcfoil stall+Eppler ext transition |  |  |  | L/D Max: | 106.632 | at alpha= | 5 | deg
Re: | 6000000 |  |  | Cd Min: | 0.00754 | at alpha= | 3 | deg
Mach: | 0.1 |  |  | Cl=0 at alpha= | -2.8828 | deg
|  |  |  | @ Cl=0.1, Cd= | 0.0087175
|  |  |  | @ Cl=0.4, Cd= | 0.0086757
|  |  |  | @ Cl=0.6, Cd= | 0.0089986
alpha (deg) | Cl | Cd | Cm | Cl/Cd
-20 | -1.036 | 0.14411 | 0.008 | -7.189
-19.5 | -1.038 | 0.1374 | 0.008 | -7.557
-19 | -1.039 | 0.1306 | 0.009 | -7.956
-18.5 | -1.038 | 0.12465 | 0.009 | -8.326
-18 | -1.035 | 0.11855 | 0.009 | -8.729
-17.5 | -1.03 | 0.1123 | 0.009 | -9.174
-17 | -1.023 | 0.10612 | 0.009 | -9.644
-16.5 | -1.015 | 0.10039 | 0.01 | -10.108
-16 | -1.004 | 0.09474 | 0.01 | -10.595
-15.5 | -0.991 | 0.08944 | 0.01 | -11.076
-15 | -0.976 | 0.08409 | 0.01 | -11.602
-14.5 | -0.958 | 0.07904 | 0.01 | -12.122
-14 | -0.939 | 0.07414 | 0.011 | -12.663
-13.5 | -0.918 | 0.06871 | 0.011 | -13.361
-13 | -0.895 | 0.06336 | 0.011 | -14.133
-12.5 | -0.873 | 0.05694 | 0.011 | -15.328
-12 | -0.984 | 0.0137 | 0.015 | -71.811
-11.5 | -0.95 | 0.01277 | 0.016 | -74.374
-11 | -0.91 | 0.01192 | 0.016 | -76.348
-10.5 | -0.867 | 0.01149 | 0.016 | -75.497
-10 | -0.821 | 0.01115 | 0.016 | -73.669
-9.5 | -0.773 | 0.01082 | 0.016 | -71.504
-9 | -0.723 | 0.0106 | 0.016 | -68.245
-8.5 | -0.671 | 0.00923 | 0.016 | -72.727
-8 | -0.617 | 0.00899 | 0.016 | -68.689
-7.5 | -0.562 | 0.00935 | 0.016 | -60.123
-7 | -0.505 | 0.00924 | 0.016 | -54.628
-6.5 | -0.447 | 0.00909 | 0.016 | -49.15
-6 | -0.387 | 0.00895 | 0.016 | -43.27
-5.5 | -0.327 | 0.0093 | 0.016 | -35.162
-5 | -0.266 | 0.00921 | 0.015 | -28.863
-4.5 | -0.204 | 0.00915 | 0.015 | -22.28
-4 | -0.141 | 0.0087 | 0.015 | -16.249
-3.5 | -0.078 | 0.00913 | 0.015 | -8.561
-3 | -0.015 | 0.00903 | 0.015 | -1.607
-2.5 | 0.049 | 0.009 | 0.015 | 5.496
-2 | 0.114 | 0.00864 | 0.015 | 13.174
-1.5 | 0.178 | 0.0086 | 0.015 | 20.731
-1 | 0.242 | 0.00861 | 0.014 | 28.161
-0.5 | 0.306 | 0.00876 | 0.014 | 34.99
0 | 0.37 | 0.00879 | 0.014 | 42.057
0.5 | 0.433 | 0.00855 | 0.014 | 50.694
1 | 0.497 | 0.00834 | 0.014 | 59.534
1.5 | 0.559 | 0.00894 | 0.013 | 62.579
2 | 0.622 | 0.00903 | 0.013 | 68.852
2.5 | 0.683 | 0.00951 | 0.013 | 71.871
3 | 0.744 | 0.00754 | 0.012 | 98.779
3.5 | 0.804 | 0.00779 | 0.012 | 103.222
4 | 0.863 | 0.00831 | 0.012 | 103.781
4.5 | 0.92 | 0.00869 | 0.012 | 105.88
5 | 0.975 | 0.00915 | 0.011 | 106.632
5.5 | 1.03 | 0.00972 | 0.011 | 105.913
6 | 1.084 | 0.01034 | 0.01 | 104.785
6.5 | 1.137 | 0.01104 | 0.01 | 102.974
7 | 1.19 | 0.01182 | 0.01 | 100.731
7.5 | 1.243 | 0.01263 | 0.009 | 98.467
8 | 1.296 | 0.01353 | 0.009 | 95.748
8.5 | 1.348 | 0.01464 | 0.009 | 92.038
9 | 1.399 | 0.01561 | 0.008 | 89.64
9.5 | 1.45 | 0.01673 | 0.008 | 86.664
10 | 1.5 | 0.01809 | 0.007 | 82.953
10.5 | 1.55 | 0.0195 | 0.007 | 79.518
11 | 1.599 | 0.02084 | 0.007 | 76.726
11.5 | 1.648 | 0.0222 | 0.006 | 74.218
12 | 1.696 | 0.02371 | 0.006 | 71.518
12.5 | 1.742 | 0.02534 | 0.005 | 68.765
13 | 1.789 | 0.02704 | 0.005 | 66.154
13.5 | 1.834 | 0.02896 | 0.004 | 63.307
14 | 1.878 | 0.03091 | 0.004 | 60.755
14.5 | 1.921 | 0.03313 | 0.004 | 57.99
15 | 1.963 | 0.03537 | 0.003 | 55.499
15.5 | 2.003 | 0.0379 | 0.003 | 52.855
16 | 2.043 | 0.04047 | 0.002 | 50.469
16.5 | 2.08 | 0.04339 | 0.002 | 47.931
17 | 2.114 | 0.0464 | 0.001 | 45.566
17.5 | 2.146 | 0.04966 | 0.001 | 43.206
18 | 2.174 | 0.05326 | 0 | 40.812
18.5 | 2.198 | 0.05711 | 0 | 38.489
19 | 2.219 | 0.06123 | -0.001 | 36.249
19.5 | 2.238 | 0.06572 | -0.001 | 34.053
20 | 2.253 | 0.07061 | -0.002 | 31.905

## 84. Re 6M Mach 0.10 (2)
BIGFOIL.COM POLAR EXPORT
Horten 20.00% thick 7.00% camber
Horten 20.00% thick 7.00% camber |  |  |  | Cl Max: | 1.7555 | at alpha= | 15.5 | deg
XFOIL ncrit=9 |  |  |  | L/D Max: | 155.064 | at alpha= | 7.5 | deg
Re: | 6000000 |  |  | Cd Min: | 0.0845 | at alpha= | 20 | deg
Mach: | 0.1 |  |  | Cl=0 at alpha= | -4.1678 | deg
|  |  |  | @ Cl=0.1, Cd= | 0.0074528
|  |  |  | @ Cl=0.4, Cd= | 0.0072845
|  |  |  | @ Cl=0.6, Cd= | 0.0073609
alpha (deg) | Cl | Cd | Cm | Cl/Cd
-20 | -1.4098 | 0.02046 | -0.0935 | -68.9052
-19.5 | -1.3839 | 0.01932 | -0.0893 | -71.6304
-19 | -1.3555 | 0.01822 | -0.0853 | -74.3963
-18.5 | -1.3232 | 0.01736 | -0.0815 | -76.2212
-18 | -1.2882 | 0.01659 | -0.0779 | -77.6492
-17.5 | -1.2522 | 0.01588 | -0.0744 | -78.8539
-17 | -1.2129 | 0.0153 | -0.0712 | -79.2745
-16.5 | -1.1728 | 0.01473 | -0.068 | -79.6198
-16 | -1.1319 | 0.01424 | -0.0649 | -79.4874
-15.5 | -1.089 | 0.01378 | -0.0621 | -79.0276
-15 | -1.0455 | 0.0132 | -0.0593 | -79.2045
-14.5 | -1.0018 | 0.01267 | -0.0566 | -79.0687
-14 | -0.9565 | 0.01223 | -0.054 | -78.2093
-13.5 | -0.9096 | 0.01184 | -0.0517 | -76.8243
-13 | -0.8626 | 0.0115 | -0.0494 | -75.0087
-12.5 | -0.8147 | 0.01118 | -0.0471 | -72.8712
-12 | -0.7667 | 0.0108 | -0.045 | -70.9907
-11.5 | -0.7187 | 0.01047 | -0.0428 | -68.6437
-11 | -0.6691 | 0.01013 | -0.0409 | -66.0513
-10.5 | -0.6197 | 0.00988 | -0.0389 | -62.7227
-10 | -0.5702 | 0.00965 | -0.0369 | -59.0881
-9.5 | -0.5202 | 0.00935 | -0.0351 | -55.6364
-9 | -0.4712 | 0.0091 | -0.033 | -51.7802
-8.5 | -0.4222 | 0.00889 | -0.0309 | -47.4916
-8 | -0.3718 | 0.00868 | -0.0291 | -42.8341
-7.5 | -0.3225 | 0.00846 | -0.0271 | -38.1206
-7 | -0.2731 | 0.00827 | -0.0251 | -33.023
-6.5 | -0.2233 | 0.00811 | -0.0232 | -27.5339
-6 | -0.1755 | 0.00792 | -0.0209 | -22.1591
-5.5 | -0.127 | 0.00781 | -0.0187 | -16.2612
-5 | -0.0776 | 0.00769 | -0.0167 | -10.091
-4.5 | -0.0303 | 0.0076 | -0.0143 | -3.9868
-4 | 0.0153 | 0.00758 | -0.0116 | 2.0185
-3.5 | 0.0621 | 0.00749 | -0.0091 | 8.2911
-3 | 0.113 | 0.00744 | -0.0075 | 15.1882
-2.5 | 0.1631 | 0.00741 | -0.0057 | 22.0108
-2 | 0.2151 | 0.00735 | -0.0044 | 29.2653
-1.5 | 0.2673 | 0.00732 | -0.0032 | 36.5164
-1 | 0.3184 | 0.00732 | -0.0017 | 43.4973
-0.5 | 0.3712 | 0.00729 | -0.0007 | 50.9191
0 | 0.424 | 0.00728 | 0.0004 | 58.2418
0.5 | 0.476 | 0.00732 | 0.0015 | 65.0273
1 | 0.5289 | 0.00733 | 0.0024 | 72.1555
1.5 | 0.582 | 0.00734 | 0.0033 | 79.2916
2 | 0.6338 | 0.0074 | 0.0044 | 85.6486
2.5 | 0.6858 | 0.00744 | 0.0054 | 92.1774
3 | 0.7378 | 0.00743 | 0.0063 | 99.3001
3.5 | 0.7849 | 0.0074 | 0.0082 | 106.0676
4 | 0.7769 | 0.00607 | 0.0212 | 127.9901
4.5 | 0.8232 | 0.00606 | 0.0234 | 135.8416
5 | 0.8712 | 0.00617 | 0.025 | 141.1994
5.5 | 0.9166 | 0.00635 | 0.0271 | 144.3465
6 | 0.9653 | 0.00647 | 0.0285 | 149.1963
6.5 | 1.0122 | 0.00665 | 0.0302 | 152.2105
7 | 1.0512 | 0.00687 | 0.0334 | 153.0131
7.5 | 1.087 | 0.00701 | 0.0373 | 155.0642
8 | 1.1225 | 0.00724 | 0.0411 | 155.0414
8.5 | 1.1576 | 0.00758 | 0.0447 | 152.7177
9 | 1.2043 | 0.00789 | 0.0457 | 152.6362
9.5 | 1.2792 | 0.00833 | 0.0406 | 153.5654
10 | 1.3653 | 0.00888 | 0.0329 | 153.75
10.5 | 1.4282 | 0.00929 | 0.0301 | 153.7352
11 | 1.4757 | 0.01004 | 0.0297 | 146.9821
11.5 | 1.5264 | 0.01075 | 0.0286 | 141.9907
12 | 1.5712 | 0.01174 | 0.0279 | 133.833
12.5 | 1.6099 | 0.01344 | 0.0269 | 119.7842
13 | 1.6362 | 0.01511 | 0.0285 | 108.2859
13.5 | 1.6717 | 0.01749 | 0.0265 | 95.5803
14 | 1.7051 | 0.01996 | 0.0247 | 85.4259
14.5 | 1.7277 | 0.02322 | 0.0232 | 74.4057
15 | 1.7418 | 0.02705 | 0.0221 | 64.3919
15.5 | 1.7555 | 0.03082 | 0.0212 | 56.9598
16.5 | 1.7402 | 0.04113 | 0.0219 | 42.3097
17 | 1.7162 | 0.04699 | 0.0239 | 36.5227
17.5 | 1.7029 | 0.05231 | 0.025 | 32.554
18 | 1.6804 | 0.05869 | 0.0257 | 28.6318
18.5 | 1.6663 | 0.0645 | 0.026 | 25.8341
19 | 1.6441 | 0.07126 | 0.026 | 23.0718
19.5 | 1.631 | 0.07727 | 0.0257 | 21.1078
20 | 1.6072 | 0.0845 | 0.0251 | 19.0201

## 85. Re 6M Mach 0.25 (1)
BIGFOIL.COM POLAR EXPORT
Horten 20.00% thick 7.00% camber
Horten 20.00% thick 7.00% camber |  |  |  | Cl Max: | 2.205 | at alpha= | 20 | deg
JavaFoil+Calcfoil stall+Eppler ext transition |  |  |  | L/D Max: | 101.316 | at alpha= | 4.5 | deg
Re: | 6000000 |  |  | Cd Min: | 0.00789 | at alpha= | 3 | deg
Mach: | 0.25 |  |  | Cl=0 at alpha= | -2.8864 | deg
|  |  |  | @ Cl=0.1, Cd= | 0.0088577
|  |  |  | @ Cl=0.4, Cd= | 0.0084131
|  |  |  | @ Cl=0.6, Cd= | 0.0092786
alpha (deg) | Cl | Cd | Cm | Cl/Cd
-20 | -0.742 | 0.16551 | 0.008 | -4.482
-19.5 | -0.77 | 0.15645 | 0.008 | -4.925
-19 | -0.796 | 0.14866 | 0.008 | -5.358
-18.5 | -0.819 | 0.14077 | 0.008 | -5.821
-18 | -0.84 | 0.13259 | 0.009 | -6.332
-17.5 | -0.857 | 0.12537 | 0.009 | -6.832
-17 | -0.87 | 0.11869 | 0.009 | -7.33
-16.5 | -0.88 | 0.11198 | 0.009 | -7.86
-16 | -0.887 | 0.10543 | 0.009 | -8.413
-15.5 | -0.89 | 0.09905 | 0.01 | -8.987
-15 | -0.89 | 0.09306 | 0.01 | -9.562
-14.5 | -0.886 | 0.0876 | 0.01 | -10.11
-14 | -0.878 | 0.08212 | 0.01 | -10.691
-13.5 | -0.867 | 0.07684 | 0.01 | -11.28
-13 | -0.852 | 0.07177 | 0.011 | -11.874
-12.5 | -0.834 | 0.06663 | 0.011 | -12.525
-12 | -0.813 | 0.06154 | 0.011 | -13.21
-11.5 | -0.79 | 0.05598 | 0.011 | -14.104
-11 | -0.766 | 0.04917 | 0.012 | -15.586
-10.5 | -0.861 | 0.01237 | 0.016 | -69.579
-10 | -0.821 | 0.0118 | 0.016 | -69.572
-9.5 | -0.777 | 0.01138 | 0.016 | -68.286
-9 | -0.729 | 0.01099 | 0.016 | -66.356
-8.5 | -0.679 | 0.01073 | 0.016 | -63.296
-8 | -0.626 | 0.01047 | 0.016 | -59.845
-7.5 | -0.571 | 0.00914 | 0.016 | -62.541
-7 | -0.514 | 0.00896 | 0.016 | -57.397
-6.5 | -0.456 | 0.00935 | 0.016 | -48.756
-6 | -0.396 | 0.00918 | 0.016 | -43.086
-5.5 | -0.334 | 0.00909 | 0.016 | -36.798
-5 | -0.272 | 0.00905 | 0.016 | -30.074
-4.5 | -0.209 | 0.00899 | 0.016 | -23.235
-4 | -0.145 | 0.0089 | 0.016 | -16.28
-3.5 | -0.08 | 0.0088 | 0.016 | -9.107
-3 | -0.015 | 0.00879 | 0.015 | -1.694
-2.5 | 0.051 | 0.00888 | 0.015 | 5.719
-2 | 0.117 | 0.00885 | 0.015 | 13.193
-1.5 | 0.183 | 0.0085 | 0.015 | 21.519
-1 | 0.249 | 0.00852 | 0.015 | 29.216
-0.5 | 0.315 | 0.00829 | 0.015 | 37.936
0 | 0.379 | 0.00809 | 0.014 | 46.874
0.5 | 0.444 | 0.00909 | 0.014 | 48.862
1 | 0.509 | 0.00914 | 0.014 | 55.682
1.5 | 0.573 | 0.00924 | 0.014 | 62.019
2 | 0.636 | 0.00933 | 0.013 | 68.194
2.5 | 0.699 | 0.00948 | 0.013 | 73.683
3 | 0.76 | 0.00789 | 0.013 | 96.262
3.5 | 0.82 | 0.00826 | 0.012 | 99.252
4 | 0.878 | 0.00869 | 0.012 | 100.929
4.5 | 0.935 | 0.00922 | 0.012 | 101.316
5 | 0.991 | 0.00999 | 0.011 | 99.124
5.5 | 1.046 | 0.01067 | 0.011 | 98.036
6 | 1.101 | 0.0114 | 0.011 | 96.653
6.5 | 1.156 | 0.01221 | 0.01 | 94.676
7 | 1.21 | 0.01305 | 0.01 | 92.746
7.5 | 1.265 | 0.01392 | 0.009 | 90.813
8 | 1.318 | 0.01496 | 0.009 | 88.085
8.5 | 1.371 | 0.01602 | 0.009 | 85.531
9 | 1.423 | 0.01727 | 0.008 | 82.398
9.5 | 1.474 | 0.01852 | 0.008 | 79.587
10 | 1.525 | 0.01981 | 0.007 | 77.004
10.5 | 1.575 | 0.0216 | 0.007 | 72.922
11 | 1.624 | 0.0231 | 0.007 | 70.328
11.5 | 1.673 | 0.0246 | 0.006 | 68.012
12 | 1.72 | 0.02635 | 0.006 | 65.3
12.5 | 1.767 | 0.02814 | 0.005 | 62.796
13 | 1.812 | 0.03014 | 0.005 | 60.134
13.5 | 1.857 | 0.03229 | 0.004 | 57.507
14 | 1.9 | 0.03457 | 0.004 | 54.949
14.5 | 1.941 | 0.03705 | 0.004 | 52.39
15 | 1.981 | 0.03972 | 0.003 | 49.884
15.5 | 2.02 | 0.04258 | 0.003 | 47.43
16 | 2.056 | 0.04568 | 0.002 | 45.009
16.5 | 2.09 | 0.04895 | 0.002 | 42.69
17 | 2.12 | 0.0526 | 0.001 | 40.307
17.5 | 2.146 | 0.05654 | 0.001 | 37.955
18 | 2.167 | 0.06078 | 0 | 35.659
18.5 | 2.184 | 0.06545 | 0 | 33.367
19 | 2.196 | 0.07065 | -0.001 | 31.078
19.5 | 2.203 | 0.07625 | -0.001 | 28.888
20 | 2.205 | 0.08241 | -0.002 | 26.759

## 86. Re 6M Mach 0.25 (2)
BIGFOIL.COM POLAR EXPORT
Horten 20.00% thick 7.00% camber
Horten 20.00% thick 7.00% camber |  |  |  | Cl Max: | 1.6762 | at alpha= | 15 | deg
XFOIL ncrit=9 |  |  |  | L/D Max: | 147.208 | at alpha= | 7 | deg
Re: | 6000000 |  |  | Cd Min: | 0.10143 | at alpha= | 20 | deg
Mach: | 0.25 |  |  | Cl=0 at alpha= | -4.3765 | deg
|  |  |  | @ Cl=0.1, Cd= | 0.00754
|  |  |  | @ Cl=0.4, Cd= | 0.0074046
|  |  |  | @ Cl=0.6, Cd= | 0.0075105
alpha (deg) | Cl | Cd | Cm | Cl/Cd
-20 | -1.3614 | 0.02956 | -0.1236 | -46.0555
-19.5 | -1.3577 | 0.02676 | -0.1185 | -50.7362
-19 | -1.3471 | 0.02447 | -0.113 | -55.0511
-18.5 | -1.3263 | 0.02278 | -0.1077 | -58.2221
-18 | -1.3029 | 0.02125 | -0.1023 | -61.3129
-17.5 | -1.276 | 0.0199 | -0.0968 | -64.1206
-17 | -1.2485 | 0.01842 | -0.0913 | -67.7796
-16.5 | -1.2146 | 0.01727 | -0.0863 | -70.3301
-16 | -1.1756 | 0.01636 | -0.0817 | -71.8582
-15.5 | -1.1345 | 0.01553 | -0.0773 | -73.0522
-15 | -1.09 | 0.01484 | -0.0734 | -73.4501
-14.5 | -1.0441 | 0.0142 | -0.0696 | -73.5282
-14 | -0.9968 | 0.01363 | -0.066 | -73.1328
-13.5 | -0.9485 | 0.01298 | -0.0626 | -73.074
-13 | -0.898 | 0.01243 | -0.0596 | -72.2446
-12.5 | -0.8464 | 0.01193 | -0.0569 | -70.9472
-12 | -0.7949 | 0.01153 | -0.0541 | -68.9419
-11.5 | -0.7427 | 0.01116 | -0.0514 | -66.5502
-11 | -0.6898 | 0.01074 | -0.049 | -64.2272
-10.5 | -0.6371 | 0.01036 | -0.0465 | -61.4961
-10 | -0.5835 | 0.01002 | -0.0443 | -58.2335
-9.5 | -0.5301 | 0.00975 | -0.0421 | -54.3692
-9 | -0.4771 | 0.0095 | -0.0398 | -50.2211
-8.5 | -0.4237 | 0.00918 | -0.0377 | -46.1547
-8 | -0.3711 | 0.00893 | -0.0355 | -41.5566
-7.5 | -0.3196 | 0.00876 | -0.0331 | -36.484
-7 | -0.2675 | 0.00849 | -0.0309 | -31.5077
-6.5 | -0.2152 | 0.0083 | -0.0287 | -25.9277
-6 | -0.1636 | 0.00816 | -0.0264 | -20.049
-5.5 | -0.1125 | 0.00795 | -0.0241 | -14.1509
-5 | -0.0619 | 0.00781 | -0.0217 | -7.9257
-4.5 | -0.0125 | 0.00771 | -0.0191 | -1.6213
-4 | 0.0381 | 0.00761 | -0.0168 | 5.0066
-3.5 | 0.0871 | 0.00754 | -0.0142 | 11.5517
-3 | 0.1329 | 0.00754 | -0.0109 | 17.626
-2.5 | 0.1822 | 0.00749 | -0.0084 | 24.3258
-2 | 0.235 | 0.00745 | -0.0067 | 31.5436
-1.5 | 0.2867 | 0.00744 | -0.0048 | 38.5349
-1 | 0.3398 | 0.00742 | -0.0032 | 45.7951
-0.5 | 0.3939 | 0.0074 | -0.0018 | 53.2297
0 | 0.4469 | 0.00744 | -0.0003 | 60.0672
0.5 | 0.5007 | 0.00746 | 0.001 | 67.118
1 | 0.5553 | 0.00746 | 0.0021 | 74.437
1.5 | 0.6084 | 0.00752 | 0.0035 | 80.9043
2 | 0.6617 | 0.00757 | 0.0048 | 87.4108
3 | 0.768 | 0.00767 | 0.0074 | 100.1304
3.5 | 0.8173 | 0.00769 | 0.0094 | 106.2809
4 | 0.8082 | 0.00631 | 0.023 | 128.0824
4.5 | 0.8502 | 0.0063 | 0.0265 | 134.9524
5 | 0.8956 | 0.00648 | 0.0292 | 138.2099
5.5 | 0.9438 | 0.00659 | 0.0314 | 143.217
6 | 0.9898 | 0.00677 | 0.0339 | 146.2038
6.5 | 1.0248 | 0.00701 | 0.0386 | 146.1912
7 | 1.0599 | 0.0072 | 0.0432 | 147.2083
7.5 | 1.0953 | 0.00745 | 0.0476 | 147.0201
8 | 1.1301 | 0.00789 | 0.0516 | 143.2319
8.5 | 1.1891 | 0.00826 | 0.0507 | 143.9588
9 | 1.2902 | 0.0088 | 0.041 | 146.6136
9.5 | 1.3558 | 0.00948 | 0.038 | 143.0169
10 | 1.4174 | 0.01008 | 0.036 | 140.6151
10.5 | 1.4617 | 0.0112 | 0.036 | 130.5089
11 | 1.5103 | 0.01242 | 0.035 | 121.6023
11.5 | 1.554 | 0.01416 | 0.0338 | 109.7458
12 | 1.5867 | 0.01674 | 0.0328 | 94.7849
12.5 | 1.6073 | 0.01917 | 0.0347 | 83.8445
13 | 1.6319 | 0.02261 | 0.0332 | 72.176
13.5 | 1.6528 | 0.02615 | 0.0321 | 63.2046
14 | 1.6689 | 0.03 | 0.0311 | 55.63
14.5 | 1.6651 | 0.03552 | 0.0304 | 46.8778
15 | 1.6762 | 0.03991 | 0.0294 | 41.9995
15.5 | 1.6671 | 0.04604 | 0.0285 | 36.2098
16 | 1.6686 | 0.05085 | 0.0284 | 32.8142
16.5 | 1.6431 | 0.05714 | 0.0299 | 28.7557
17 | 1.6304 | 0.0626 | 0.0309 | 26.0447
17.5 | 1.6075 | 0.06928 | 0.0313 | 23.2029
18 | 1.5959 | 0.07514 | 0.0313 | 21.239
18.5 | 1.5705 | 0.08251 | 0.0308 | 19.0341
19 | 1.5593 | 0.08862 | 0.0302 | 17.5954
19.5 | 1.5353 | 0.0962 | 0.0291 | 15.9595
20 | 1.5339 | 0.10143 | 0.0282 | 15.1227

## 87. Re 6M Mach 0.50 (1)
BIGFOIL.COM POLAR EXPORT
Horten 20.00% thick 7.00% camber
Horten 20.00% thick 7.00% camber |  |  |  | Cl Max: | 1.799 | at alpha= | 13.5 | deg
JavaFoil+Calcfoil stall+Eppler ext transition |  |  |  | L/D Max: | 76.036 | at alpha= | 3.5 | deg
Re: | 6000000 |  |  | Cd Min: | 0.00825 | at alpha= | -4 | deg
Mach: | 0.5 |  |  | Cl=0 at alpha= | -2.8889 | deg
|  |  |  | @ Cl=0.1, Cd= | 0.0086059
|  |  |  | @ Cl=0.4, Cd= | 0.0093191
|  |  |  | @ Cl=0.6, Cd= | 0.010606
alpha (deg) | Cl | Cd | Cm | Cl/Cd
-20 | -0.98 | 0.15147 | 0.009 | -6.472
-19.5 | -0.951 | 0.14723 | 0.009 | -6.459
-19 | -0.924 | 0.13675 | 0.009 | -6.755
-18.5 | -0.896 | 0.12841 | 0.009 | -6.979
-18 | -0.866 | 0.13993 | 0.009 | -6.191
-17.5 | -0.839 | 0.1249 | 0.009 | -6.715
-17 | -0.811 | 0.1169 | 0.01 | -6.939
-16.5 | -0.782 | 0.12807 | 0.01 | -6.106
-16 | -0.754 | 0.11444 | 0.01 | -6.586
-15.5 | -0.726 | 0.1047 | 0.01 | -6.936
-15 | -0.697 | 0.10834 | 0.01 | -6.436
-14.5 | -0.668 | 0.10121 | 0.01 | -6.604
-14 | -0.641 | 0.09263 | 0.01 | -6.92
-13.5 | -0.611 | 0.10027 | 0.01 | -6.092
-13 | -0.583 | 0.08848 | 0.01 | -6.592
-12.5 | -0.556 | 0.08049 | 0.01 | -6.91
-12 | -0.525 | 0.08319 | 0.01 | -6.315
-11.5 | -0.498 | 0.07471 | 0.01 | -6.67
-11 | -0.468 | 0.07792 | 0.009 | -6.006
-10.5 | -0.441 | 0.0683 | 0.01 | -6.462
-10 | -0.411 | 0.06919 | 0.01 | -5.944
-9.5 | -0.382 | 0.06892 | 0.01 | -5.545
-9 | -0.356 | 0.05888 | 0.011 | -6.041
-8.5 | -0.434 | 0.05608 | 0.011 | -7.738
-8 | -0.479 | 0.04854 | 0.011 | -9.868
-7.5 | -0.469 | 0.04278 | 0.012 | -10.957
-7 | -0.442 | 0.03688 | 0.013 | -11.983
-6.5 | -0.477 | 0.01096 | 0.018 | -43.553
-6 | -0.422 | 0.01034 | 0.018 | -40.795
-5.5 | -0.361 | 0.01006 | 0.018 | -35.855
-5 | -0.296 | 0.00982 | 0.018 | -30.143
-4.5 | -0.229 | 0.00834 | 0.018 | -27.434
-4 | -0.159 | 0.00825 | 0.018 | -19.318
-3.5 | -0.089 | 0.00837 | 0.017 | -10.577
-3 | -0.016 | 0.00832 | 0.017 | -1.983
-2.5 | 0.056 | 0.0086 | 0.017 | 6.553
-2 | 0.13 | 0.00861 | 0.017 | 15.083
-1.5 | 0.204 | 0.00865 | 0.017 | 23.534
-1 | 0.277 | 0.00909 | 0.016 | 30.471
-0.5 | 0.35 | 0.00915 | 0.016 | 38.247
0 | 0.418 | 0.00938 | 0.016 | 44.506
0.5 | 0.487 | 0.00962 | 0.016 | 50.601
1 | 0.554 | 0.01032 | 0.015 | 53.667
1.5 | 0.62 | 0.01073 | 0.015 | 57.733
2 | 0.685 | 0.01125 | 0.014 | 60.884
2.5 | 0.749 | 0.01178 | 0.014 | 63.599
3 | 0.813 | 0.01239 | 0.014 | 65.604
3.5 | 0.876 | 0.01152 | 0.013 | 76.036
4 | 0.938 | 0.0125 | 0.013 | 75.07
4.5 | 1 | 0.01344 | 0.013 | 74.395
5 | 1.06 | 0.01441 | 0.012 | 73.598
5.5 | 1.12 | 0.01544 | 0.012 | 72.554
6 | 1.179 | 0.01666 | 0.011 | 70.768
6.5 | 1.236 | 0.01791 | 0.011 | 69.048
7 | 1.293 | 0.01933 | 0.011 | 66.89
7.5 | 1.348 | 0.02086 | 0.01 | 64.596
8 | 1.401 | 0.02265 | 0.01 | 61.857
8.5 | 1.453 | 0.02456 | 0.009 | 59.165
9 | 1.503 | 0.02656 | 0.009 | 56.584
9.5 | 1.551 | 0.02878 | 0.009 | 53.886
10 | 1.596 | 0.03127 | 0.008 | 51.042
10.5 | 1.639 | 0.03391 | 0.008 | 48.34
11 | 1.678 | 0.03708 | 0.007 | 45.248
11.5 | 1.714 | 0.04059 | 0.007 | 42.221
12 | 1.745 | 0.04456 | 0.006 | 39.151
12.5 | 1.771 | 0.04868 | 0.006 | 36.368
13 | 1.789 | 0.05376 | 0.005 | 33.273
13.5 | 1.799 | 0.05922 | 0.005 | 30.378
14 | 1.796 | 0.06604 | 0.004 | 27.198
14.5 | 1.776 | 0.07433 | 0.004 | 23.897
15 | 1.726 | 0.08503 | 0.003 | 20.301
15.5 | 1.606 | 0.10116 | 0.003 | 15.879
16 | 1.175 | 0.11895 | 0.002 | 9.874
16.5 | 1.202 | 0.12177 | 0.002 | 9.87
17 | 1.211 | 0.1608 | 0.001 | 7.533
17.5 | 1.231 | 0.18606 | 0.001 | 6.617
18 | 1.254 | 0.2108 | 0 | 5.949
18.5 | 1.284 | 0.22631 | 0 | 5.674

## 88. Re 6M Mach 0.50 (2)
BIGFOIL.COM POLAR EXPORT
Horten 20.00% thick 7.00% camber
Horten 20.00% thick 7.00% camber |  |  |  | Cl Max: | 1.3357 | at alpha= | 16.5 | deg
XFOIL ncrit=9 |  |  |  | L/D Max: | 115.328 | at alpha= | 4.5 | deg
Re: | 6000000 |  |  | Cd Min: | 0.15955 | at alpha= | 20 | deg
Mach: | 0.5 |  |  | Cl=0 at alpha= | -5.0223 | deg
|  |  |  | @ Cl=0.1, Cd= | 0.0083566
|  |  |  | @ Cl=0.4, Cd= | 0.007916
|  |  |  | @ Cl=0.6, Cd= | 0.0081536
alpha (deg) | Cl | Cd | Cm | Cl/Cd
-14.5 | -0.1815 | 0.10106 | -0.0826 | -1.796
-14 | -0.1947 | 0.09169 | -0.0882 | -2.1235
-13.5 | -0.232 | 0.08016 | -0.0958 | -2.8942
-13 | -0.2672 | 0.06957 | -0.1029 | -3.8407
-12.5 | -0.3052 | 0.0589 | -0.111 | -5.1817
-12 | -0.3516 | 0.04941 | -0.117 | -7.116
-11.5 | -0.396 | 0.04321 | -0.1143 | -9.1645
-11 | -0.4514 | 0.03769 | -0.1064 | -11.9767
-10.5 | -0.5044 | 0.03285 | -0.0944 | -15.3546
-10 | -0.5616 | 0.02811 | -0.079 | -19.9787
-9.5 | -0.6168 | 0.02019 | -0.0658 | -30.5498
-9 | -0.5643 | 0.01318 | -0.0653 | -42.8149
-8.5 | -0.4801 | 0.01156 | -0.0638 | -41.5311
-8 | -0.4013 | 0.01071 | -0.0613 | -37.4697
-7.5 | -0.3279 | 0.0102 | -0.0583 | -32.1471
-7 | -0.2563 | 0.00972 | -0.0554 | -26.3683
-6.5 | -0.1883 | 0.00939 | -0.0523 | -20.0532
-6 | -0.1234 | 0.00913 | -0.0489 | -13.5159
-5.5 | -0.0599 | 0.00885 | -0.0455 | -6.7684
-5 | 0.0028 | 0.00864 | -0.0423 | 0.32407
-4.5 | 0.0632 | 0.00846 | -0.0388 | 7.4704
-4 | 0.1237 | 0.00829 | -0.0355 | 14.9216
-3.5 | 0.1819 | 0.00813 | -0.032 | 22.3739
-3 | 0.2396 | 0.00805 | -0.0284 | 29.764
-2.5 | 0.2971 | 0.00794 | -0.025 | 37.4181
-2 | 0.3533 | 0.00789 | -0.0214 | 44.7782
-1.5 | 0.4072 | 0.00792 | -0.0174 | 51.4141
-1 | 0.4613 | 0.00793 | -0.0135 | 58.1715
-0.5 | 0.5117 | 0.00799 | -0.0089 | 64.0426
0 | 0.5621 | 0.0081 | -0.0045 | 69.3951
0.5 | 0.6187 | 0.00818 | -0.0012 | 75.6357
1 | 0.6763 | 0.00825 | 0.0018 | 81.9758
1.5 | 0.7315 | 0.0084 | 0.0052 | 87.0833
2 | 0.7878 | 0.00851 | 0.0084 | 92.5734
2.5 | 0.8439 | 0.00863 | 0.0117 | 97.7868
3 | 0.8952 | 0.00884 | 0.0157 | 101.267
3.5 | 0.9457 | 0.00901 | 0.0199 | 104.9612
4 | 0.9897 | 0.00911 | 0.0253 | 108.6389
4.5 | 0.933 | 0.00809 | 0.049 | 115.3276
5 | 0.9476 | 0.00841 | 0.0589 | 112.6754
5.5 | 0.993 | 0.00894 | 0.0629 | 111.0738
6 | 1.0607 | 0.0099 | 0.0616 | 107.1414
6.5 | 1.1575 | 0.01143 | 0.0537 | 101.2686
7 | 1.2139 | 0.01322 | 0.0527 | 91.823
7.5 | 1.2454 | 0.01615 | 0.0533 | 77.1146
8 | 1.2717 | 0.01911 | 0.0548 | 66.5463
8.5 | 1.2864 | 0.02262 | 0.0567 | 56.87
9 | 1.2849 | 0.02731 | 0.0583 | 47.0487
9.5 | 1.3004 | 0.0312 | 0.059 | 41.6795
10 | 1.3079 | 0.0361 | 0.0588 | 36.2299
10.5 | 1.3096 | 0.04119 | 0.0591 | 31.7941
11 | 1.3073 | 0.04568 | 0.0617 | 28.6187
11.5 | 1.3025 | 0.05182 | 0.0606 | 25.1351
12 | 1.3181 | 0.05666 | 0.0594 | 23.2633
12.5 | 1.3172 | 0.0628 | 0.0579 | 20.9745
13 | 1.3225 | 0.06864 | 0.0563 | 19.2672
13.5 | 1.3217 | 0.07495 | 0.0545 | 17.6344
14 | 1.3253 | 0.08114 | 0.0526 | 16.3335
14.5 | 1.3333 | 0.08708 | 0.0505 | 15.3112
15 | 1.3285 | 0.09424 | 0.048 | 14.097
15.5 | 1.332 | 0.10075 | 0.0455 | 13.2208
16 | 1.3322 | 0.10784 | 0.0425 | 12.3535
16.5 | 1.3357 | 0.11403 | 0.0407 | 11.7136
17 | 1.3249 | 0.12084 | 0.0395 | 10.9641
17.5 | 1.3227 | 0.12702 | 0.0384 | 10.4133
18 | 1.3225 | 0.1332 | 0.0368 | 9.9287
18.5 | 1.3186 | 0.13994 | 0.0347 | 9.4226
19 | 1.3234 | 0.14594 | 0.0327 | 9.0681
19.5 | 1.3155 | 0.15345 | 0.0297 | 8.5728
20 | 1.3206 | 0.15955 | 0.0272 | 8.277

## 89. Re 7M Mach 0.00 (1)
BIGFOIL.COM POLAR EXPORT
Horten 20.00% thick 7.00% camber
Horten 20.00% thick 7.00% camber |  |  |  | Cl Max: | 2.258 | at alpha= | 20 | deg
JavaFoil+Calcfoil stall+Eppler ext transition |  |  |  | L/D Max: | 109.749 | at alpha= | 5 | deg
Re: | 7000000 |  |  | Cd Min: | 0.00782 | at alpha= | 3.5 | deg
Mach: | 0 |  |  | Cl=0 at alpha= | -2.8889 | deg
|  |  |  | @ Cl=0.1, Cd= | 0.00877
|  |  |  | @ Cl=0.4, Cd= | 0.0084632
|  |  |  | @ Cl=0.6, Cd= | 0.0090798
alpha (deg) | Cl | Cd | Cm | Cl/Cd
-20 | -1.071 | 0.13989 | 0.008 | -7.653
-19.5 | -1.07 | 0.13386 | 0.008 | -7.993
-19 | -1.068 | 0.12718 | 0.009 | -8.398
-18.5 | -1.064 | 0.12108 | 0.009 | -8.79
-18 | -1.059 | 0.11529 | 0.009 | -9.183
-17.5 | -1.052 | 0.10908 | 0.009 | -9.642
-17 | -1.043 | 0.10329 | 0.009 | -10.095
-16.5 | -1.032 | 0.09761 | 0.01 | -10.572
-16 | -1.019 | 0.09208 | 0.01 | -11.068
-15.5 | -1.004 | 0.08684 | 0.01 | -11.564
-15 | -0.988 | 0.08144 | 0.01 | -12.128
-14.5 | -0.969 | 0.07635 | 0.01 | -12.69
-14 | -0.949 | 0.07096 | 0.011 | -13.372
-13.5 | -0.928 | 0.06506 | 0.011 | -14.26
-13 | -0.906 | 0.05873 | 0.011 | -15.427
-12.5 | -1.022 | 0.01383 | 0.015 | -73.91
-12 | -0.99 | 0.01284 | 0.015 | -77.141
-11.5 | -0.953 | 0.01189 | 0.016 | -80.108
-11 | -0.911 | 0.01183 | 0.016 | -77.003
-10.5 | -0.867 | 0.01113 | 0.016 | -77.903
-10 | -0.821 | 0.0108 | 0.016 | -75.973
-9.5 | -0.772 | 0.01051 | 0.016 | -73.459
-9 | -0.722 | 0.00915 | 0.016 | -78.881
-8.5 | -0.67 | 0.00891 | 0.016 | -75.163
-8 | -0.616 | 0.00926 | 0.016 | -66.477
-7.5 | -0.56 | 0.00909 | 0.016 | -61.632
-7 | -0.503 | 0.00896 | 0.016 | -56.195
-6.5 | -0.445 | 0.00881 | 0.016 | -50.524
-6 | -0.386 | 0.00923 | 0.016 | -41.828
-5.5 | -0.326 | 0.00909 | 0.016 | -35.844
-5 | -0.265 | 0.009 | 0.015 | -29.407
-4.5 | -0.203 | 0.0089 | 0.015 | -22.824
-4 | -0.141 | 0.00934 | 0.015 | -15.065
-3.5 | -0.078 | 0.00887 | 0.015 | -8.763
-3 | -0.014 | 0.00878 | 0.015 | -1.644
-2.5 | 0.049 | 0.00877 | 0.015 | 5.615
-2 | 0.113 | 0.00877 | 0.015 | 12.914
-1.5 | 0.177 | 0.00839 | 0.014 | 21.14
-1 | 0.241 | 0.00886 | 0.014 | 27.227
-0.5 | 0.305 | 0.00854 | 0.014 | 35.708
0 | 0.368 | 0.00858 | 0.014 | 42.914
0.5 | 0.431 | 0.00835 | 0.014 | 51.691
1 | 0.494 | 0.00813 | 0.013 | 60.773
1.5 | 0.557 | 0.00874 | 0.013 | 63.757
2 | 0.619 | 0.00923 | 0.013 | 67.058
2.5 | 0.681 | 0.00929 | 0.013 | 73.297
3 | 0.742 | 0.00935 | 0.012 | 79.309
3.5 | 0.802 | 0.00782 | 0.012 | 102.488
4 | 0.861 | 0.0081 | 0.012 | 106.237
4.5 | 0.918 | 0.00844 | 0.011 | 108.828
5 | 0.974 | 0.00887 | 0.011 | 109.749
5.5 | 1.028 | 0.00938 | 0.011 | 109.684
6 | 1.082 | 0.00996 | 0.01 | 108.615
6.5 | 1.135 | 0.01066 | 0.01 | 106.461
7 | 1.188 | 0.01137 | 0.01 | 104.535
7.5 | 1.241 | 0.01219 | 0.009 | 101.815
8 | 1.293 | 0.01323 | 0.009 | 97.712
8.5 | 1.345 | 0.0141 | 0.008 | 95.379
9 | 1.396 | 0.01512 | 0.008 | 92.305
9.5 | 1.447 | 0.01617 | 0.008 | 89.473
10 | 1.497 | 0.01746 | 0.007 | 85.737
10.5 | 1.547 | 0.01895 | 0.007 | 81.636
11 | 1.596 | 0.02017 | 0.006 | 79.138
11.5 | 1.644 | 0.02154 | 0.006 | 76.346
12 | 1.692 | 0.023 | 0.006 | 73.56
12.5 | 1.739 | 0.02455 | 0.005 | 70.841
13 | 1.785 | 0.02631 | 0.005 | 67.837
13.5 | 1.83 | 0.02806 | 0.004 | 65.223
14 | 1.874 | 0.03008 | 0.004 | 62.302
14.5 | 1.918 | 0.03214 | 0.004 | 59.663
15 | 1.96 | 0.03446 | 0.003 | 56.86
15.5 | 2.001 | 0.03678 | 0.003 | 54.396
16 | 2.04 | 0.03945 | 0.002 | 51.711
16.5 | 2.078 | 0.0422 | 0.002 | 49.234
17 | 2.113 | 0.04519 | 0.001 | 46.749
17.5 | 2.145 | 0.04844 | 0.001 | 44.277
18 | 2.173 | 0.0519 | 0 | 41.875
18.5 | 2.199 | 0.05565 | 0 | 39.516
19 | 2.221 | 0.05973 | -0.001 | 37.192
19.5 | 2.241 | 0.06411 | -0.001 | 34.958
20 | 2.258 | 0.06879 | -0.002 | 32.824

## 90. Re 7M Mach 0.00 (2)
BIGFOIL.COM POLAR EXPORT
Horten 20.00% thick 7.00% camber
Horten 20.00% thick 7.00% camber |  |  |  | Cl Max: | 1.7768 | at alpha= | 16 | deg
XFOIL ncrit=9 |  |  |  | L/D Max: | 162.094 | at alpha= | 7.5 | deg
Re: | 7000000 |  |  | Cd Min: | 0.07952 | at alpha= | 20 | deg
Mach: | 0 |  |  | Cl=0 at alpha= | -4.0586 | deg
|  |  |  | @ Cl=0.1, Cd= | 0.0072624
|  |  |  | @ Cl=0.4, Cd= | 0.007093
|  |  |  | @ Cl=0.6, Cd= | 0.0071727
alpha (deg) | Cl | Cd | Cm | Cl/Cd
-20 | -1.4209 | 0.01871 | -0.0871 | -75.9433
-19.5 | -1.3888 | 0.01789 | -0.0837 | -77.63
-19 | -1.3595 | 0.01694 | -0.0798 | -80.2538
-18.5 | -1.3243 | 0.01622 | -0.0765 | -81.6461
-18 | -1.2897 | 0.01552 | -0.0731 | -83.0992
-17.5 | -1.2516 | 0.01491 | -0.07 | -83.9437
-17 | -1.2122 | 0.01438 | -0.067 | -84.2976
-16.5 | -1.1722 | 0.01387 | -0.0641 | -84.5133
-16 | -1.1305 | 0.01345 | -0.0613 | -84.052
-15.5 | -1.0872 | 0.01303 | -0.0587 | -83.4382
-15 | -1.0441 | 0.01258 | -0.0561 | -82.9968
-14.5 | -1.0007 | 0.01208 | -0.0535 | -82.8394
-14 | -0.9549 | 0.01167 | -0.0512 | -81.8252
-13.5 | -0.9088 | 0.01131 | -0.049 | -80.3537
-13 | -0.8619 | 0.01099 | -0.0468 | -78.4258
-12.5 | -0.8149 | 0.01069 | -0.0446 | -76.2301
-12 | -0.7681 | 0.01041 | -0.0424 | -73.7848
-11.5 | -0.7196 | 0.01007 | -0.0405 | -71.4598
-11 | -0.6707 | 0.00975 | -0.0386 | -68.7897
-10.5 | -0.6222 | 0.00951 | -0.0366 | -65.4259
-10 | -0.5729 | 0.00927 | -0.0348 | -61.8015
-9.5 | -0.5242 | 0.00904 | -0.0328 | -57.9867
-9 | -0.4762 | 0.0088 | -0.0307 | -54.1136
-8.5 | -0.4265 | 0.00856 | -0.0289 | -49.8248
-8 | -0.3768 | 0.00838 | -0.0271 | -44.9642
-7.5 | -0.3282 | 0.0082 | -0.0251 | -40.0244
-7 | -0.2792 | 0.00799 | -0.0231 | -34.9437
-6.5 | -0.2309 | 0.00784 | -0.021 | -29.4515
-6 | -0.1829 | 0.0077 | -0.0189 | -23.7532
-5.5 | -0.1341 | 0.00756 | -0.0169 | -17.7381
-5 | -0.0857 | 0.00749 | -0.0148 | -11.4419
-4.5 | -0.0407 | 0.00742 | -0.012 | -5.4852
-4 | 0.0054 | 0.00737 | -0.0094 | 0.7327
-3.5 | 0.0555 | 0.00728 | -0.0077 | 7.6236
-3 | 0.106 | 0.00726 | -0.0062 | 14.6006
-2.5 | 0.1571 | 0.00719 | -0.0047 | 21.8498
-2 | 0.2094 | 0.00714 | -0.0036 | 29.3277
-1.5 | 0.2607 | 0.00713 | -0.0022 | 36.5638
-1 | 0.3128 | 0.00711 | -0.0011 | 43.9944
-0.5 | 0.3659 | 0.00708 | -0.0002 | 51.6808
0 | 0.4182 | 0.0071 | 0.0009 | 58.9014
0.5 | 0.4706 | 0.00713 | 0.0018 | 66.0028
1 | 0.5241 | 0.00711 | 0.0026 | 73.7131
1.5 | 0.5765 | 0.00715 | 0.0035 | 80.6294
2 | 0.6282 | 0.0072 | 0.0045 | 87.25
2.5 | 0.6815 | 0.00721 | 0.0051 | 94.5215
3 | 0.7329 | 0.00724 | 0.0061 | 101.2293
3.5 | 0.7819 | 0.00728 | 0.0075 | 107.4038
4 | 0.7804 | 0.00595 | 0.0191 | 131.1597
4.5 | 0.823 | 0.00588 | 0.0219 | 139.966
5 | 0.8683 | 0.006 | 0.024 | 144.7167
5.5 | 0.9175 | 0.00612 | 0.0253 | 149.9183
6 | 0.9673 | 0.00626 | 0.0263 | 154.5208
6.5 | 1.0103 | 0.00645 | 0.0287 | 156.6357
7 | 1.0553 | 0.00661 | 0.0306 | 159.652
7.5 | 1.099 | 0.00678 | 0.0328 | 162.0944
8 | 1.1269 | 0.00699 | 0.0381 | 161.216
8.5 | 1.1622 | 0.00725 | 0.0417 | 160.3034
9 | 1.2027 | 0.00749 | 0.044 | 160.5741
9.5 | 1.2538 | 0.00795 | 0.0437 | 157.7107
10 | 1.3424 | 0.00835 | 0.0356 | 160.7665
10.5 | 1.4188 | 0.00884 | 0.0297 | 160.4977
11 | 1.4736 | 0.00941 | 0.0281 | 156.5994
11.5 | 1.5249 | 0.00993 | 0.0271 | 153.565
12 | 1.5622 | 0.01092 | 0.0279 | 143.0586
12.5 | 1.6136 | 0.01186 | 0.0258 | 136.054
13 | 1.6503 | 0.01339 | 0.0253 | 123.2487
13.5 | 1.6712 | 0.01549 | 0.0269 | 107.889
14 | 1.7113 | 0.0174 | 0.0248 | 98.3506
14.5 | 1.7329 | 0.02065 | 0.0233 | 83.9177
15 | 1.761 | 0.0233 | 0.0219 | 75.5794
15.5 | 1.7655 | 0.02773 | 0.0212 | 63.6675
16 | 1.7768 | 0.03163 | 0.0203 | 56.1745
16.5 | 1.768 | 0.03745 | 0.0195 | 47.2096
17 | 1.7619 | 0.04172 | 0.0212 | 42.2315
17.5 | 1.73 | 0.04838 | 0.0231 | 35.7586
18 | 1.72 | 0.05348 | 0.0239 | 32.1616
18.5 | 1.6946 | 0.06019 | 0.0245 | 28.1542
19 | 1.6838 | 0.06574 | 0.0246 | 25.613
19.5 | 1.6589 | 0.07277 | 0.0245 | 22.7965
20 | 1.639 | 0.07952 | 0.0241 | 20.6112

## 91. Re 7M Mach 0.10 (1)
BIGFOIL.COM POLAR EXPORT
Horten 20.00% thick 7.00% camber
Horten 20.00% thick 7.00% camber |  |  |  | Cl Max: | 2.253 | at alpha= | 20 | deg
JavaFoil+Calcfoil stall+Eppler ext transition |  |  |  | L/D Max: | 108.598 | at alpha= | 5 | deg
Re: | 7000000 |  |  | Cd Min: | 0.00771 | at alpha= | 3.5 | deg
Mach: | 0.1 |  |  | Cl=0 at alpha= | -2.8828 | deg
|  |  |  | @ Cl=0.1, Cd= | 0.0088222
|  |  |  | @ Cl=0.4, Cd= | 0.0084957
|  |  |  | @ Cl=0.6, Cd= | 0.0090994
alpha (deg) | Cl | Cd | Cm | Cl/Cd
-20 | -1.037 | 0.14298 | 0.008 | -7.25
-19.5 | -1.039 | 0.13613 | 0.008 | -7.632
-19 | -1.04 | 0.12955 | 0.009 | -8.026
-18.5 | -1.038 | 0.1237 | 0.009 | -8.394
-18 | -1.036 | 0.11742 | 0.009 | -8.819
-17.5 | -1.031 | 0.11136 | 0.009 | -9.256
-17 | -1.024 | 0.10501 | 0.009 | -9.754
-16.5 | -1.016 | 0.09927 | 0.01 | -10.23
-16 | -1.005 | 0.09364 | 0.01 | -10.731
-15.5 | -0.992 | 0.08836 | 0.01 | -11.224
-15 | -0.977 | 0.08299 | 0.01 | -11.769
-14.5 | -0.96 | 0.07769 | 0.01 | -12.352
-14 | -0.941 | 0.07265 | 0.011 | -12.948
-13.5 | -0.92 | 0.06726 | 0.011 | -13.678
-13 | -0.898 | 0.06164 | 0.011 | -14.569
-12.5 | -0.878 | 0.05398 | 0.012 | -16.264
-12 | -0.986 | 0.01319 | 0.016 | -74.78
-11.5 | -0.951 | 0.01245 | 0.016 | -76.338
-11 | -0.911 | 0.01197 | 0.016 | -76.061
-10.5 | -0.868 | 0.01123 | 0.016 | -77.258
-10 | -0.822 | 0.01087 | 0.016 | -75.565
-9.5 | -0.774 | 0.01061 | 0.016 | -72.945
-9 | -0.723 | 0.01034 | 0.016 | -69.942
-8.5 | -0.671 | 0.009 | 0.016 | -74.603
-8 | -0.618 | 0.00935 | 0.016 | -66.05
-7.5 | -0.562 | 0.00917 | 0.016 | -61.278
-7 | -0.505 | 0.00903 | 0.016 | -55.925
-6.5 | -0.447 | 0.00888 | 0.016 | -50.309
-6 | -0.387 | 0.00924 | 0.016 | -41.952
-5.5 | -0.327 | 0.00915 | 0.016 | -35.752
-5 | -0.266 | 0.00901 | 0.015 | -29.526
-4.5 | -0.204 | 0.00895 | 0.015 | -22.781
-4 | -0.141 | 0.00941 | 0.015 | -15.017
-3.5 | -0.078 | 0.0089 | 0.015 | -8.784
-3 | -0.015 | 0.00884 | 0.015 | -1.642
-2.5 | 0.049 | 0.00883 | 0.015 | 5.608
-2 | 0.114 | 0.00882 | 0.015 | 12.901
-1.5 | 0.178 | 0.00842 | 0.015 | 21.173
-1 | 0.242 | 0.00889 | 0.014 | 27.262
-0.5 | 0.306 | 0.00859 | 0.014 | 35.661
0 | 0.37 | 0.00861 | 0.014 | 42.982
0.5 | 0.433 | 0.00837 | 0.014 | 51.789
1 | 0.497 | 0.00819 | 0.014 | 60.613
1.5 | 0.559 | 0.0088 | 0.013 | 63.593
2 | 0.622 | 0.00926 | 0.013 | 67.138
2.5 | 0.684 | 0.0094 | 0.013 | 72.771
3 | 0.745 | 0.00946 | 0.012 | 78.687
3.5 | 0.805 | 0.00771 | 0.012 | 104.441
4 | 0.864 | 0.0082 | 0.012 | 105.327
4.5 | 0.921 | 0.00854 | 0.012 | 107.883
5 | 0.977 | 0.00899 | 0.011 | 108.598
5.5 | 1.031 | 0.00952 | 0.011 | 108.314
6 | 1.085 | 0.01014 | 0.01 | 107.01
6.5 | 1.139 | 0.01086 | 0.01 | 104.861
7 | 1.192 | 0.01157 | 0.01 | 102.986
7.5 | 1.245 | 0.01242 | 0.009 | 100.164
8 | 1.297 | 0.01348 | 0.009 | 96.226
8.5 | 1.349 | 0.01437 | 0.009 | 93.887
9 | 1.4 | 0.01543 | 0.008 | 90.735
9.5 | 1.451 | 0.01648 | 0.008 | 88.043
10 | 1.502 | 0.0178 | 0.007 | 84.344
10.5 | 1.551 | 0.0193 | 0.007 | 80.396
11 | 1.601 | 0.02055 | 0.007 | 77.868
11.5 | 1.649 | 0.02195 | 0.006 | 75.121
12 | 1.697 | 0.02345 | 0.006 | 72.363
12.5 | 1.744 | 0.02503 | 0.005 | 69.662
13 | 1.79 | 0.02681 | 0.005 | 66.749
13.5 | 1.835 | 0.02862 | 0.004 | 64.121
14 | 1.879 | 0.03071 | 0.004 | 61.182
14.5 | 1.922 | 0.03279 | 0.004 | 58.625
15 | 1.964 | 0.03517 | 0.003 | 55.844
15.5 | 2.004 | 0.03757 | 0.003 | 53.352
16 | 2.043 | 0.04028 | 0.002 | 50.731
16.5 | 2.081 | 0.04313 | 0.002 | 48.237
17 | 2.115 | 0.04618 | 0.001 | 45.8
17.5 | 2.146 | 0.04953 | 0.001 | 43.334
18 | 2.174 | 0.05311 | 0 | 40.936
18.5 | 2.199 | 0.05699 | 0 | 38.582
19 | 2.22 | 0.06117 | -0.001 | 36.294
19.5 | 2.238 | 0.06573 | -0.001 | 34.054
20 | 2.253 | 0.07056 | -0.002 | 31.935

## 92. Re 7M Mach 0.10 (2)
BIGFOIL.COM POLAR EXPORT
Horten 20.00% thick 7.00% camber
Horten 20.00% thick 7.00% camber |  |  |  | Cl Max: | 1.7639 | at alpha= | 16 | deg
XFOIL ncrit=9 |  |  |  | L/D Max: | 161.232 | at alpha= | 7.5 | deg
Re: | 7000000 |  |  | Cd Min: | 0.08321 | at alpha= | 20 | deg
Mach: | 0.1 |  |  | Cl=0 at alpha= | -4.1015 | deg
|  |  |  | @ Cl=0.1, Cd= | 0.0072752
|  |  |  | @ Cl=0.4, Cd= | 0.0071173
|  |  |  | @ Cl=0.6, Cd= | 0.007198
alpha (deg) | Cl | Cd | Cm | Cl/Cd
-20 | -1.4279 | 0.01941 | -0.0918 | -73.5652
-19.5 | -1.3962 | 0.01856 | -0.0882 | -75.2263
-19 | -1.365 | 0.01769 | -0.0843 | -77.1622
-18.5 | -1.3316 | 0.01685 | -0.0806 | -79.0267
-18 | -1.2973 | 0.01604 | -0.0769 | -80.8791
-17.5 | -1.2607 | 0.01534 | -0.0734 | -82.1838
-17 | -1.2214 | 0.01473 | -0.0702 | -82.9192
-16.5 | -1.1811 | 0.01417 | -0.067 | -83.3522
-16 | -1.1397 | 0.0137 | -0.064 | -83.1898
-15.5 | -1.0958 | 0.01325 | -0.0612 | -82.7019
-15 | -1.0521 | 0.01283 | -0.0584 | -82.0031
-14.5 | -1.008 | 0.01232 | -0.0557 | -81.8182
-14 | -0.962 | 0.01187 | -0.0533 | -81.0447
-13.5 | -0.9154 | 0.01147 | -0.0509 | -79.8082
-13 | -0.8677 | 0.01111 | -0.0487 | -78.1008
-12.5 | -0.8199 | 0.0108 | -0.0464 | -75.9167
-12 | -0.7726 | 0.01052 | -0.044 | -73.4411
-11.5 | -0.7236 | 0.01018 | -0.042 | -71.0806
-11 | -0.6741 | 0.00984 | -0.0401 | -68.5061
-10.5 | -0.6249 | 0.00958 | -0.0381 | -65.2296
-10 | -0.5748 | 0.00933 | -0.0362 | -61.6077
-9.5 | -0.5255 | 0.00912 | -0.0341 | -57.6206
-9 | -0.4767 | 0.00886 | -0.032 | -53.8036
-8.5 | -0.427 | 0.00861 | -0.0301 | -49.5935
-8 | -0.3769 | 0.00842 | -0.0282 | -44.7625
-7.5 | -0.3275 | 0.00825 | -0.0262 | -39.697
-7 | -0.2778 | 0.00802 | -0.0242 | -34.6384
-6.5 | -0.2291 | 0.00787 | -0.0221 | -29.1105
-6 | -0.1809 | 0.00774 | -0.0198 | -23.3721
-5.5 | -0.1316 | 0.00758 | -0.0178 | -17.3615
-5 | -0.0827 | 0.0075 | -0.0157 | -11.0267
-4.5 | -0.0365 | 0.00743 | -0.0131 | -4.9125
-4 | 0.0093 | 0.00737 | -0.0103 | 1.2619
-3.5 | 0.0584 | 0.0073 | -0.0083 | 8
-3 | 0.1088 | 0.00727 | -0.0066 | 14.9656
-2.5 | 0.1604 | 0.00721 | -0.0052 | 22.2469
-2 | 0.2128 | 0.00716 | -0.0039 | 29.7207
-1.5 | 0.264 | 0.00716 | -0.0025 | 36.8715
-1 | 0.3166 | 0.00713 | -0.0013 | 44.4039
-0.5 | 0.3699 | 0.0071 | -0.0004 | 52.0986
0 | 0.4222 | 0.00713 | 0.0008 | 59.2146
0.5 | 0.4751 | 0.00714 | 0.0017 | 66.5406
1 | 0.5288 | 0.00713 | 0.0025 | 74.1655
1.5 | 0.5812 | 0.00718 | 0.0035 | 80.9471
2 | 0.6334 | 0.00723 | 0.0045 | 87.6072
2.5 | 0.6869 | 0.00723 | 0.0052 | 95.0069
3 | 0.7383 | 0.00728 | 0.0063 | 101.4148
3.5 | 0.7877 | 0.00732 | 0.0077 | 107.6093
4 | 0.7865 | 0.00599 | 0.0193 | 131.3022
4.5 | 0.8283 | 0.00593 | 0.0224 | 139.6796
5 | 0.8734 | 0.00605 | 0.0246 | 144.3636
5.5 | 0.9231 | 0.00616 | 0.0259 | 149.8539
6 | 0.9724 | 0.00631 | 0.0272 | 154.1046
6.5 | 1.0148 | 0.00651 | 0.0298 | 155.8833
7 | 1.0603 | 0.00666 | 0.0317 | 159.2042
7.5 | 1.0996 | 0.00682 | 0.0349 | 161.2317
8 | 1.1279 | 0.00708 | 0.0401 | 159.3079
8.5 | 1.1649 | 0.00733 | 0.0435 | 158.9222
9 | 1.206 | 0.00761 | 0.0458 | 158.4757
9.5 | 1.2654 | 0.00812 | 0.0437 | 155.8374
10 | 1.3588 | 0.00851 | 0.0348 | 159.671
10.5 | 1.4291 | 0.00906 | 0.0302 | 157.7373
11 | 1.482 | 0.00963 | 0.0291 | 153.8941
11.5 | 1.533 | 0.01025 | 0.0282 | 149.561
12 | 1.5701 | 0.01141 | 0.0287 | 137.6074
12.5 | 1.6204 | 0.01246 | 0.0267 | 130.0482
13 | 1.6522 | 0.01432 | 0.0267 | 115.3771
13.5 | 1.6762 | 0.01648 | 0.0276 | 101.7112
14 | 1.7125 | 0.01872 | 0.0257 | 91.4797
14.5 | 1.7309 | 0.02226 | 0.0244 | 77.7583
15 | 1.7551 | 0.02522 | 0.0232 | 69.5916
15.5 | 1.7545 | 0.03004 | 0.0227 | 58.4055
16 | 1.7639 | 0.03428 | 0.0217 | 51.4557
16.5 | 1.7572 | 0.03983 | 0.0211 | 44.1175
17 | 1.7511 | 0.04412 | 0.0228 | 39.6895
17.5 | 1.7108 | 0.05167 | 0.0246 | 33.1101
18 | 1.7028 | 0.05672 | 0.0252 | 30.0212
18.5 | 1.6737 | 0.06388 | 0.0257 | 26.2007
19 | 1.6618 | 0.06963 | 0.0257 | 23.8661
19.5 | 1.6383 | 0.07665 | 0.0254 | 21.3738
20 | 1.6206 | 0.08321 | 0.0249 | 19.476

## 93. Re 7M Mach 0.25 (1)
BIGFOIL.COM POLAR EXPORT
Horten 20.00% thick 7.00% camber
Horten 20.00% thick 7.00% camber |  |  |  | Cl Max: | 2.206 | at alpha= | 20 | deg
JavaFoil+Calcfoil stall+Eppler ext transition |  |  |  | L/D Max: | 102.847 | at alpha= | 4 | deg
Re: | 7000000 |  |  | Cd Min: | 0.00812 | at alpha= | -0.5 | deg
Mach: | 0.25 |  |  | Cl=0 at alpha= | -2.8864 | deg
|  |  |  | @ Cl=0.1, Cd= | 0.0086677
|  |  |  | @ Cl=0.4, Cd= | 0.0086895
|  |  |  | @ Cl=0.6, Cd= | 0.0090922
alpha (deg) | Cl | Cd | Cm | Cl/Cd
-20 | -0.742 | 0.16402 | 0.008 | -4.524
-19.5 | -0.771 | 0.15515 | 0.008 | -4.968
-19 | -0.797 | 0.14731 | 0.008 | -5.409
-18.5 | -0.82 | 0.13946 | 0.008 | -5.879
-18 | -0.84 | 0.1316 | 0.009 | -6.383
-17.5 | -0.857 | 0.12444 | 0.009 | -6.886
-17 | -0.87 | 0.11772 | 0.009 | -7.394
-16.5 | -0.881 | 0.11125 | 0.009 | -7.916
-16 | -0.887 | 0.10446 | 0.009 | -8.496
-15.5 | -0.891 | 0.09835 | 0.01 | -9.056
-15 | -0.89 | 0.09209 | 0.01 | -9.668
-14.5 | -0.886 | 0.08649 | 0.01 | -10.248
-14 | -0.879 | 0.08107 | 0.01 | -10.84
-13.5 | -0.868 | 0.07598 | 0.01 | -11.419
-13 | -0.853 | 0.07071 | 0.011 | -12.067
-12.5 | -0.836 | 0.06566 | 0.011 | -12.728
-12 | -0.814 | 0.06042 | 0.011 | -13.478
-11.5 | -0.792 | 0.05455 | 0.012 | -14.511
-11 | -0.771 | 0.04664 | 0.012 | -16.528
-10.5 | -0.862 | 0.01201 | 0.016 | -71.791
-10 | -0.822 | 0.0115 | 0.016 | -71.435
-9.5 | -0.777 | 0.01109 | 0.016 | -70.058
-9 | -0.73 | 0.01077 | 0.016 | -67.739
-8.5 | -0.679 | 0.01049 | 0.016 | -64.774
-8 | -0.626 | 0.0091 | 0.016 | -68.87
-7.5 | -0.572 | 0.0089 | 0.016 | -64.193
-7 | -0.515 | 0.00923 | 0.016 | -55.729
-6.5 | -0.456 | 0.00913 | 0.016 | -49.924
-6 | -0.396 | 0.00897 | 0.016 | -44.13
-5.5 | -0.335 | 0.00889 | 0.016 | -37.639
-5 | -0.272 | 0.00889 | 0.016 | -30.615
-4.5 | -0.209 | 0.00879 | 0.016 | -23.756
-4 | -0.145 | 0.00868 | 0.016 | -16.684
-3.5 | -0.08 | 0.00861 | 0.016 | -9.305
-3 | -0.015 | 0.00907 | 0.015 | -1.642
-2.5 | 0.051 | 0.00869 | 0.015 | 5.847
-2 | 0.117 | 0.00866 | 0.015 | 13.49
-1.5 | 0.183 | 0.00862 | 0.015 | 21.235
-1 | 0.249 | 0.00834 | 0.015 | 29.831
-0.5 | 0.315 | 0.00812 | 0.015 | 38.724
0 | 0.379 | 0.00857 | 0.014 | 44.284
0.5 | 0.444 | 0.00894 | 0.014 | 49.699
1 | 0.509 | 0.00898 | 0.014 | 56.699
1.5 | 0.573 | 0.00905 | 0.014 | 63.323
2 | 0.637 | 0.00915 | 0.013 | 69.579
2.5 | 0.699 | 0.00929 | 0.013 | 75.282
3 | 0.761 | 0.00983 | 0.013 | 77.353
3.5 | 0.82 | 0.00815 | 0.012 | 100.704
4 | 0.879 | 0.00855 | 0.012 | 102.847
4.5 | 0.936 | 0.00925 | 0.012 | 101.196
5 | 0.992 | 0.00984 | 0.011 | 100.848
5.5 | 1.048 | 0.01047 | 0.011 | 100.079
6 | 1.103 | 0.0112 | 0.011 | 98.426
6.5 | 1.157 | 0.01199 | 0.01 | 96.524
7 | 1.212 | 0.01278 | 0.01 | 94.798
7.5 | 1.266 | 0.01376 | 0.009 | 91.985
8 | 1.319 | 0.01472 | 0.009 | 89.579
8.5 | 1.372 | 0.01591 | 0.009 | 86.238
9 | 1.424 | 0.01707 | 0.008 | 83.433
9.5 | 1.476 | 0.01824 | 0.008 | 80.907
10 | 1.526 | 0.01956 | 0.007 | 78.036
10.5 | 1.576 | 0.02135 | 0.007 | 73.832
11 | 1.626 | 0.02275 | 0.007 | 71.454
11.5 | 1.674 | 0.02439 | 0.006 | 68.627
12 | 1.722 | 0.02602 | 0.006 | 66.165
12.5 | 1.768 | 0.02788 | 0.005 | 63.423
13 | 1.813 | 0.02986 | 0.005 | 60.738
13.5 | 1.858 | 0.03198 | 0.004 | 58.089
14 | 1.901 | 0.03428 | 0.004 | 55.439
14.5 | 1.942 | 0.03677 | 0.004 | 52.814
15 | 1.982 | 0.03943 | 0.003 | 50.267
15.5 | 2.02 | 0.04229 | 0.003 | 47.774
16 | 2.057 | 0.04537 | 0.002 | 45.333
16.5 | 2.091 | 0.04876 | 0.002 | 42.873
17 | 2.121 | 0.05241 | 0.001 | 40.467
17.5 | 2.147 | 0.05631 | 0.001 | 38.125
18 | 2.168 | 0.06071 | 0 | 35.711
18.5 | 2.184 | 0.06542 | 0 | 33.389
19 | 2.196 | 0.07063 | -0.001 | 31.095
19.5 | 2.203 | 0.07624 | -0.001 | 28.9
20 | 2.206 | 0.08225 | -0.002 | 26.819

## 94. Re 7M Mach 0.25 (2)
BIGFOIL.COM POLAR EXPORT
Horten 20.00% thick 7.00% camber
Horten 20.00% thick 7.00% camber |  |  |  | Cl Max: | 1.6878 | at alpha= | 14.5 | deg
XFOIL ncrit=9 |  |  |  | L/D Max: | 153.73 | at alpha= | 7 | deg
Re: | 7000000 |  |  | Cd Min: | 0.09305 | at alpha= | 19.5 | deg
Mach: | 0.25 |  |  | Cl=0 at alpha= | -4.3327 | deg
|  |  |  | @ Cl=0.1, Cd= | 0.0073637
|  |  |  | @ Cl=0.4, Cd= | 0.0072347
|  |  |  | @ Cl=0.6, Cd= | 0.0073402
alpha (deg) | Cl | Cd | Cm | Cl/Cd
-20 | -1.4047 | 0.027 | -0.122 | -52.0259
-19.5 | -1.3937 | 0.02471 | -0.1168 | -56.4023
-19 | -1.3774 | 0.02277 | -0.1112 | -60.4919
-18.5 | -1.3535 | 0.02128 | -0.1058 | -63.6043
-18 | -1.3254 | 0.01993 | -0.1006 | -66.5028
-17.5 | -1.2949 | 0.01876 | -0.0953 | -69.0245
-17 | -1.2594 | 0.01779 | -0.0904 | -70.7926
-16.5 | -1.2243 | 0.0167 | -0.0854 | -73.3114
-16 | -1.1856 | 0.0157 | -0.0807 | -75.5159
-15.5 | -1.1437 | 0.0149 | -0.0764 | -76.7584
-15 | -1.0983 | 0.01425 | -0.0725 | -77.0737
-14.5 | -1.0512 | 0.01361 | -0.0688 | -77.2373
-14 | -1.0036 | 0.01308 | -0.0652 | -76.7278
-13.5 | -0.9545 | 0.01259 | -0.0619 | -75.8141
-13 | -0.9033 | 0.01206 | -0.059 | -74.9005
-12.5 | -0.8518 | 0.01155 | -0.0562 | -73.7489
-12 | -0.7996 | 0.01113 | -0.0535 | -71.8419
-11.5 | -0.7472 | 0.01076 | -0.0508 | -69.4424
-11 | -0.6952 | 0.01044 | -0.0482 | -66.59
-10.5 | -0.6419 | 0.01007 | -0.0458 | -63.7438
-10 | -0.5881 | 0.00972 | -0.0436 | -60.5041
-9.5 | -0.5351 | 0.00945 | -0.0413 | -56.6243
-9 | -0.4816 | 0.00921 | -0.0391 | -52.291
-8.5 | -0.4285 | 0.00892 | -0.0369 | -48.0381
-8 | -0.3766 | 0.00868 | -0.0345 | -43.3871
-7.5 | -0.3246 | 0.00847 | -0.0322 | -38.3235
-7 | -0.2719 | 0.00826 | -0.0301 | -32.9177
-6.5 | -0.2205 | 0.00808 | -0.0277 | -27.2896
-6 | -0.1683 | 0.0079 | -0.0256 | -21.3038
-5.5 | -0.1173 | 0.00773 | -0.0232 | -15.1746
-5 | -0.068 | 0.0076 | -0.0206 | -8.9474
-4.5 | -0.0167 | 0.00751 | -0.0183 | -2.2237
-4 | 0.0332 | 0.0074 | -0.0158 | 4.4865
-3.5 | 0.0814 | 0.00738 | -0.013 | 11.0298
-3 | 0.127 | 0.00734 | -0.0097 | 17.3025
-2.5 | 0.1792 | 0.00729 | -0.0078 | 24.5816
-2 | 0.2312 | 0.00727 | -0.0059 | 31.8019
-1.5 | 0.2839 | 0.00725 | -0.0042 | 39.1586
-1 | 0.3382 | 0.00722 | -0.0028 | 46.8421
-0.5 | 0.3916 | 0.00723 | -0.0014 | 54.1632
0 | 0.445 | 0.00726 | 0.0001 | 61.2948
0.5 | 0.5 | 0.00724 | 0.0012 | 69.0608
1 | 0.554 | 0.00728 | 0.0024 | 76.0989
1.5 | 0.6075 | 0.00735 | 0.0037 | 82.6531
2 | 0.6627 | 0.00736 | 0.0047 | 90.0408
2.5 | 0.7161 | 0.00742 | 0.0059 | 96.5094
3 | 0.7682 | 0.00751 | 0.0074 | 102.2903
3.5 | 0.8213 | 0.0075 | 0.0087 | 109.5067
4.5 | 0.8553 | 0.00622 | 0.0255 | 137.508
5 | 0.9028 | 0.00628 | 0.0279 | 143.758
5.5 | 0.9511 | 0.00642 | 0.03 | 148.1464
6 | 0.996 | 0.00665 | 0.0327 | 149.7744
6.5 | 1.0374 | 0.00679 | 0.0362 | 152.7835
7 | 1.0715 | 0.00697 | 0.0411 | 153.7303
7.5 | 1.1023 | 0.00729 | 0.0463 | 151.2071
8 | 1.1383 | 0.0076 | 0.0504 | 149.7763
8.5 | 1.1875 | 0.00793 | 0.0516 | 149.7478
9 | 1.2864 | 0.00857 | 0.0421 | 150.105
9.5 | 1.3684 | 0.00903 | 0.0364 | 151.5393
10 | 1.421 | 0.00975 | 0.0359 | 145.7436
10.5 | 1.4726 | 0.01061 | 0.0351 | 138.7936
11 | 1.5206 | 0.01165 | 0.0346 | 130.5236
11.5 | 1.5556 | 0.01357 | 0.0346 | 114.6352
12 | 1.6029 | 0.01531 | 0.0327 | 104.6963
12.5 | 1.6282 | 0.01795 | 0.0331 | 90.7075
13 | 1.641 | 0.02128 | 0.0342 | 77.1147
13.5 | 1.6697 | 0.02422 | 0.033 | 68.9389
14 | 1.6721 | 0.02904 | 0.0324 | 57.5792
14.5 | 1.6878 | 0.03292 | 0.0315 | 51.2697
15 | 1.6838 | 0.03835 | 0.031 | 43.9061
15.5 | 1.6871 | 0.04341 | 0.0301 | 38.8643
16 | 1.6787 | 0.0495 | 0.0291 | 33.9131
16.5 | 1.6665 | 0.05533 | 0.0293 | 30.1193
17 | 1.6446 | 0.06147 | 0.0305 | 26.7545
17.5 | 1.6269 | 0.0676 | 0.031 | 24.0666
18 | 1.6085 | 0.07404 | 0.0311 | 21.7247
18.5 | 1.5914 | 0.08058 | 0.0307 | 19.7493
19 | 1.5739 | 0.08725 | 0.0301 | 18.039
19.5 | 1.5666 | 0.09305 | 0.0293 | 16.8361

## 95. Re 7M Mach 0.50 (1)
BIGFOIL.COM POLAR EXPORT
Horten 20.00% thick 7.00% camber
Horten 20.00% thick 7.00% camber |  |  |  | Cl Max: | 1.8 | at alpha= | 13.5 | deg
JavaFoil+Calcfoil stall+Eppler ext transition |  |  |  | L/D Max: | 76.558 | at alpha= | 3.5 | deg
Re: | 7000000 |  |  | Cd Min: | 0.00788 | at alpha= | -2.5 | deg
Mach: | 0.5 |  |  | Cl=0 at alpha= | -2.8889 | deg
|  |  |  | @ Cl=0.1, Cd= | 0.008207
|  |  |  | @ Cl=0.4, Cd= | 0.0091391
|  |  |  | @ Cl=0.6, Cd= | 0.010376
alpha (deg) | Cl | Cd | Cm | Cl/Cd
-20 | -0.981 | 0.14854 | 0.009 | -6.604
-19.5 | -0.951 | 0.14567 | 0.009 | -6.53
-19 | -0.924 | 0.13473 | 0.009 | -6.859
-18.5 | -0.897 | 0.12659 | 0.01 | -7.085
-18 | -0.867 | 0.13747 | 0.009 | -6.304
-17.5 | -0.839 | 0.12305 | 0.01 | -6.821
-17 | -0.812 | 0.11449 | 0.01 | -7.096
-16.5 | -0.782 | 0.12386 | 0.01 | -6.314
-16 | -0.754 | 0.11298 | 0.01 | -6.674
-15.5 | -0.727 | 0.10271 | 0.01 | -7.082
-15 | -0.698 | 0.10648 | 0.01 | -6.551
-14.5 | -0.669 | 0.10011 | 0.01 | -6.679
-14 | -0.642 | 0.09116 | 0.01 | -7.04
-13.5 | -0.611 | 0.09824 | 0.01 | -6.219
-13 | -0.584 | 0.08704 | 0.01 | -6.706
-12.5 | -0.557 | 0.07875 | 0.01 | -7.073
-12 | -0.526 | 0.08185 | 0.01 | -6.425
-11.5 | -0.499 | 0.07325 | 0.01 | -6.818
-11 | -0.468 | 0.0764 | 0.01 | -6.128
-10.5 | -0.442 | 0.06696 | 0.01 | -6.6
-10 | -0.412 | 0.0679 | 0.01 | -6.065
-9.5 | -0.382 | 0.06762 | 0.01 | -5.656
-9 | -0.356 | 0.05819 | 0.011 | -6.119
-8.5 | -0.434 | 0.05536 | 0.011 | -7.845
-8 | -0.479 | 0.04791 | 0.011 | -10.006
-7.5 | -0.469 | 0.04204 | 0.012 | -11.166
-7 | -0.444 | 0.03545 | 0.013 | -12.521
-6.5 | -0.478 | 0.0107 | 0.018 | -44.612
-6 | -0.422 | 0.0104 | 0.018 | -40.557
-5.5 | -0.361 | 0.00981 | 0.018 | -36.775
-5 | -0.296 | 0.00856 | 0.018 | -34.623
-4.5 | -0.229 | 0.0084 | 0.018 | -27.243
-4 | -0.159 | 0.00851 | 0.018 | -18.734
-3.5 | -0.089 | 0.00845 | 0.017 | -10.482
-3 | -0.016 | 0.00813 | 0.017 | -2.028
-2.5 | 0.056 | 0.00788 | 0.017 | 7.154
-2 | 0.13 | 0.00843 | 0.017 | 15.407
-1.5 | 0.204 | 0.00887 | 0.017 | 22.961
-1 | 0.277 | 0.0089 | 0.016 | 31.123
-0.5 | 0.35 | 0.00897 | 0.016 | 38.993
0 | 0.418 | 0.0092 | 0.016 | 45.442
0.5 | 0.487 | 0.00979 | 0.016 | 49.764
1 | 0.555 | 0.01011 | 0.015 | 54.883
1.5 | 0.621 | 0.0105 | 0.015 | 59.127
2 | 0.686 | 0.01097 | 0.014 | 62.504
2.5 | 0.75 | 0.01156 | 0.014 | 64.898
3 | 0.814 | 0.01215 | 0.014 | 66.997
3.5 | 0.877 | 0.01145 | 0.013 | 76.558
4 | 0.939 | 0.01231 | 0.013 | 76.26
4.5 | 1.001 | 0.01321 | 0.013 | 75.756
5 | 1.061 | 0.01413 | 0.012 | 75.135
5.5 | 1.121 | 0.01523 | 0.012 | 73.577
6 | 1.18 | 0.01638 | 0.011 | 72.01
6.5 | 1.237 | 0.01764 | 0.011 | 70.143
7 | 1.294 | 0.01908 | 0.011 | 67.799
7.5 | 1.349 | 0.02057 | 0.01 | 65.582
8 | 1.402 | 0.02241 | 0.01 | 62.573
8.5 | 1.454 | 0.02423 | 0.009 | 60.008
9 | 1.504 | 0.02619 | 0.009 | 57.433
9.5 | 1.552 | 0.02847 | 0.009 | 54.51
10 | 1.597 | 0.03083 | 0.008 | 51.801
10.5 | 1.64 | 0.03366 | 0.008 | 48.724
11 | 1.679 | 0.03704 | 0.007 | 45.336
11.5 | 1.715 | 0.04033 | 0.007 | 42.523
12 | 1.746 | 0.04406 | 0.006 | 39.621
12.5 | 1.771 | 0.04831 | 0.006 | 36.668
13 | 1.79 | 0.05316 | 0.005 | 33.667
13.5 | 1.8 | 0.05879 | 0.005 | 30.611
14 | 1.797 | 0.06523 | 0.004 | 27.553
14.5 | 1.777 | 0.07361 | 0.004 | 24.146
15 | 1.727 | 0.08422 | 0.003 | 20.508
15.5 | 1.607 | 0.09999 | 0.003 | 16.075
16 | 1.176 | 0.11601 | 0.002 | 10.135
16.5 | 1.192 | 0.14257 | 0.002 | 8.361
17 | 1.204 | 0.18164 | 0.001 | 6.627
17.5 | 1.227 | 0.20443 | 0.001 | 6.004
18 | 1.253 | 0.22871 | 0 | 5.477
18.5 | 1.283 | 0.24232 | 0 | 5.296

## 96. Re 7M Mach 0.50 (2)
BIGFOIL.COM POLAR EXPORT
Horten 20.00% thick 7.00% camber
Horten 20.00% thick 7.00% camber |  |  |  | Cl Max: | 1.3496 | at alpha= | 16 | deg
XFOIL ncrit=9 |  |  |  | L/D Max: | 120.436 | at alpha= | 5 | deg
Re: | 7000000 |  |  | Cd Min: | 0.15854 | at alpha= | 20 | deg
Mach: | 0.5 |  |  | Cl=0 at alpha= | -4.982 | deg
|  |  |  | @ Cl=0.1, Cd= | 0.0080871
|  |  |  | @ Cl=0.4, Cd= | 0.0076994
|  |  |  | @ Cl=0.6, Cd= | 0.0079106
alpha (deg) | Cl | Cd | Cm | Cl/Cd
-14.5 | -0.2181 | 0.09611 | -0.0868 | -2.2693
-14 | -0.2324 | 0.08691 | -0.0925 | -2.674
-13.5 | -0.2651 | 0.07621 | -0.0998 | -3.4785
-13 | -0.2975 | 0.06609 | -0.1068 | -4.5014
-12.5 | -0.3525 | 0.05381 | -0.1175 | -6.5508
-12 | -0.402 | 0.04597 | -0.1189 | -8.7448
-11.5 | -0.4459 | 0.04049 | -0.1139 | -11.0126
-11 | -0.4987 | 0.03534 | -0.1043 | -14.1115
-10.5 | -0.5486 | 0.03071 | -0.0914 | -17.8639
-10 | -0.6002 | 0.02587 | -0.0764 | -23.2006
-9.5 | -0.6405 | 0.01754 | -0.0652 | -36.5165
-9 | -0.5637 | 0.01225 | -0.0661 | -46.0163
-8.5 | -0.4803 | 0.01096 | -0.0641 | -43.823
-8 | -0.4028 | 0.01028 | -0.0613 | -39.1829
-7.5 | -0.3304 | 0.00983 | -0.0581 | -33.6114
-7 | -0.2596 | 0.00941 | -0.055 | -27.5877
-6.5 | -0.1926 | 0.0091 | -0.0517 | -21.1648
-6 | -0.1279 | 0.00885 | -0.0482 | -14.452
-5.5 | -0.0643 | 0.00858 | -0.0448 | -7.4942
-5 | -0.0022 | 0.00839 | -0.0415 | -0.26222
-4.5 | 0.0589 | 0.00821 | -0.0381 | 7.1742
-4 | 0.1191 | 0.00803 | -0.0347 | 14.8319
-3.5 | 0.1769 | 0.00791 | -0.0311 | 22.3641
-3 | 0.2351 | 0.0078 | -0.0276 | 30.141
-2.5 | 0.2933 | 0.00769 | -0.0243 | 38.1404
-2 | 0.3486 | 0.00769 | -0.0205 | 45.3316
-1.5 | 0.4032 | 0.0077 | -0.0166 | 52.3636
-1 | 0.4582 | 0.0077 | -0.0129 | 59.5065
-0.5 | 0.5066 | 0.0078 | -0.0079 | 64.9487
0 | 0.5598 | 0.00789 | -0.004 | 70.9506
0.5 | 0.6183 | 0.00792 | -0.001 | 78.0682
1 | 0.6751 | 0.00803 | 0.0021 | 84.0722
1.5 | 0.7316 | 0.00816 | 0.0053 | 89.6569
2 | 0.7907 | 0.00824 | 0.0081 | 95.9587
2.5 | 0.8459 | 0.00841 | 0.0115 | 100.5826
3 | 0.899 | 0.00859 | 0.0152 | 104.6566
3.5 | 0.9535 | 0.00871 | 0.0188 | 109.4719
4 | 0.9987 | 0.00891 | 0.0239 | 112.0875
4.5 | 0.9737 | 0.00832 | 0.0418 | 117.0312
5 | 0.9671 | 0.00803 | 0.0561 | 120.4359
5.5 | 1.0078 | 0.00847 | 0.0613 | 118.9847
6 | 1.0712 | 0.00943 | 0.0608 | 113.5949
6.5 | 1.1774 | 0.0104 | 0.0527 | 113.2115
7 | 1.2328 | 0.01226 | 0.0517 | 100.5546
7.5 | 1.2712 | 0.01486 | 0.052 | 85.5451
8 | 1.307 | 0.01738 | 0.053 | 75.2014
8.5 | 1.3151 | 0.02117 | 0.0554 | 62.1209
9 | 1.321 | 0.02508 | 0.0577 | 52.6715
9.5 | 1.3313 | 0.02891 | 0.0595 | 46.0498
10 | 1.3254 | 0.03469 | 0.0592 | 38.207
10.5 | 1.3393 | 0.03899 | 0.0594 | 34.3498
11 | 1.333 | 0.0443 | 0.0606 | 30.0903
11.5 | 1.3264 | 0.04951 | 0.0621 | 26.7905
12 | 1.3367 | 0.05462 | 0.061 | 24.4727
12.5 | 1.3274 | 0.06124 | 0.0596 | 21.6754
13 | 1.3454 | 0.06604 | 0.0582 | 20.3725
13.5 | 1.3338 | 0.07308 | 0.0565 | 18.2512
14 | 1.348 | 0.07832 | 0.0549 | 17.2114
14.5 | 1.3405 | 0.0854 | 0.0527 | 15.6967
15 | 1.3443 | 0.09175 | 0.0504 | 14.6518
15.5 | 1.3378 | 0.09902 | 0.0479 | 13.5104
16 | 1.3496 | 0.10493 | 0.0454 | 12.8619
16.5 | 1.3417 | 0.1128 | 0.042 | 11.8945
17 | 1.3448 | 0.11911 | 0.0399 | 11.2904
17.5 | 1.3354 | 0.1259 | 0.0386 | 10.6068
18 | 1.3388 | 0.13166 | 0.0373 | 10.1686
18.5 | 1.3258 | 0.13929 | 0.0348 | 9.5183
19 | 1.3386 | 0.14443 | 0.0333 | 9.2682
19.5 | 1.33 | 0.15197 | 0.0303 | 8.7517
20 | 1.3308 | 0.15854 | 0.0275 | 8.3941

## 97. Re 8M Mach 0.00 (1)
BIGFOIL.COM POLAR EXPORT
Horten 20.00% thick 7.00% camber
Horten 20.00% thick 7.00% camber |  |  |  | Cl Max: | 2.258 | at alpha= | 20 | deg
JavaFoil+Calcfoil stall+Eppler ext transition |  |  |  | L/D Max: | 111.654 | at alpha= | 5 | deg
Re: | 8000000 |  |  | Cd Min: | 0.00774 | at alpha= | 3.5 | deg
Mach: | 0 |  |  | Cl=0 at alpha= | -2.8889 | deg
|  |  |  | @ Cl=0.1, Cd= | 0.00861
|  |  |  | @ Cl=0.4, Cd= | 0.0083135
|  |  |  | @ Cl=0.6, Cd= | 0.0090508
alpha (deg) | Cl | Cd | Cm | Cl/Cd
-20 | -1.071 | 0.13887 | 0.008 | -7.713
-19.5 | -1.071 | 0.13264 | 0.009 | -8.071
-19 | -1.069 | 0.12611 | 0.009 | -8.474
-18.5 | -1.065 | 0.12015 | 0.009 | -8.863
-18 | -1.059 | 0.11431 | 0.009 | -9.267
-17.5 | -1.052 | 0.10813 | 0.009 | -9.732
-17 | -1.044 | 0.10232 | 0.01 | -10.199
-16.5 | -1.033 | 0.09668 | 0.01 | -10.681
-16 | -1.02 | 0.09092 | 0.01 | -11.222
-15.5 | -1.006 | 0.08562 | 0.01 | -11.744
-15 | -0.989 | 0.08039 | 0.01 | -12.301
-14.5 | -0.971 | 0.07501 | 0.011 | -12.939
-14 | -0.951 | 0.06947 | 0.011 | -13.686
-13.5 | -0.93 | 0.06354 | 0.011 | -14.636
-13 | -0.91 | 0.05624 | 0.012 | -16.186
-12.5 | -1.024 | 0.01336 | 0.015 | -76.664
-12 | -0.991 | 0.01253 | 0.015 | -79.107
-11.5 | -0.953 | 0.01166 | 0.016 | -81.711
-11 | -0.912 | 0.01157 | 0.016 | -78.767
-10.5 | -0.868 | 0.01123 | 0.016 | -77.262
-10 | -0.821 | 0.01097 | 0.016 | -74.869
-9.5 | -0.772 | 0.01068 | 0.016 | -72.319
-9 | -0.722 | 0.00895 | 0.016 | -80.658
-8.5 | -0.67 | 0.00879 | 0.016 | -76.206
-8 | -0.616 | 0.00906 | 0.016 | -67.982
-7.5 | -0.56 | 0.00892 | 0.016 | -62.849
-7 | -0.503 | 0.00876 | 0.016 | -57.439
-6.5 | -0.445 | 0.00919 | 0.016 | -48.462
-6 | -0.386 | 0.00903 | 0.016 | -42.723
-5.5 | -0.326 | 0.0089 | 0.016 | -36.598
-5 | -0.265 | 0.00882 | 0.015 | -30.032
-4.5 | -0.203 | 0.00927 | 0.015 | -21.911
-4 | -0.141 | 0.00915 | 0.015 | -15.376
-3.5 | -0.078 | 0.00875 | 0.015 | -8.891
-3 | -0.014 | 0.00862 | 0.015 | -1.675
-2.5 | 0.049 | 0.00861 | 0.015 | 5.723
-2 | 0.113 | 0.00861 | 0.015 | 13.153
-1.5 | 0.177 | 0.00873 | 0.014 | 20.319
-1 | 0.241 | 0.00873 | 0.014 | 27.629
-0.5 | 0.305 | 0.00841 | 0.014 | 36.249
0 | 0.368 | 0.00841 | 0.014 | 43.771
0.5 | 0.431 | 0.00822 | 0.014 | 52.479
1 | 0.494 | 0.00827 | 0.013 | 59.812
1.5 | 0.557 | 0.00903 | 0.013 | 61.702
2 | 0.619 | 0.00906 | 0.013 | 68.356
2.5 | 0.681 | 0.0092 | 0.013 | 73.996
3 | 0.742 | 0.0093 | 0.012 | 79.755
3.5 | 0.802 | 0.00774 | 0.012 | 103.638
4 | 0.861 | 0.00802 | 0.012 | 107.427
4.5 | 0.919 | 0.00833 | 0.012 | 110.273
5 | 0.975 | 0.00873 | 0.011 | 111.654
5.5 | 1.03 | 0.00923 | 0.011 | 111.515
6 | 1.083 | 0.00985 | 0.01 | 109.973
6.5 | 1.137 | 0.01047 | 0.01 | 108.559
7 | 1.189 | 0.01121 | 0.01 | 106.065
7.5 | 1.242 | 0.01203 | 0.009 | 103.191
8 | 1.294 | 0.01301 | 0.009 | 99.49
8.5 | 1.346 | 0.01395 | 0.008 | 96.476
9 | 1.397 | 0.01495 | 0.008 | 93.431
9.5 | 1.448 | 0.01597 | 0.008 | 90.674
10 | 1.498 | 0.01733 | 0.007 | 86.436
10.5 | 1.548 | 0.01873 | 0.007 | 82.644
11 | 1.597 | 0.02 | 0.006 | 79.851
11.5 | 1.645 | 0.02134 | 0.006 | 77.088
12 | 1.693 | 0.02276 | 0.006 | 74.367
12.5 | 1.74 | 0.02437 | 0.005 | 71.378
13 | 1.786 | 0.02604 | 0.005 | 68.578
13.5 | 1.831 | 0.02793 | 0.004 | 65.552
14 | 1.875 | 0.02983 | 0.004 | 62.863
14.5 | 1.918 | 0.03199 | 0.004 | 59.96
15 | 1.961 | 0.0342 | 0.003 | 57.322
15.5 | 2.001 | 0.03666 | 0.003 | 54.584
16 | 2.041 | 0.03923 | 0.002 | 52.02
16.5 | 2.078 | 0.04207 | 0.002 | 49.397
17 | 2.113 | 0.04508 | 0.001 | 46.872
17.5 | 2.145 | 0.04831 | 0.001 | 44.398
18 | 2.174 | 0.05183 | 0 | 41.939
18.5 | 2.199 | 0.05566 | 0 | 39.517
19 | 2.222 | 0.05977 | -0.001 | 37.177
19.5 | 2.242 | 0.0641 | -0.001 | 34.969
20 | 2.258 | 0.06867 | -0.002 | 32.886

## 98. Re 8M Mach 0.00 (2)
BIGFOIL.COM POLAR EXPORT
Horten 20.00% thick 7.00% camber
Horten 20.00% thick 7.00% camber |  |  |  | Cl Max: | 1.7824 | at alpha= | 16.5 | deg
XFOIL ncrit=9 |  |  |  | L/D Max: | 166.491 | at alpha= | 8.5 | deg
Re: | 8000000 |  |  | Cd Min: | 0.07886 | at alpha= | 20 | deg
Mach: | 0 |  |  | Cl=0 at alpha= | -4.0178 | deg
|  |  |  | @ Cl=0.1, Cd= | 0.0071028
|  |  |  | @ Cl=0.4, Cd= | 0.0069637
|  |  |  | @ Cl=0.6, Cd= | 0.00703
alpha (deg) | Cl | Cd | Cm | Cl/Cd
-20 | -1.4325 | 0.01798 | -0.086 | -79.6719
-19.5 | -1.3999 | 0.01726 | -0.0825 | -81.1066
-19 | -1.3661 | 0.01654 | -0.0791 | -82.5937
-18.5 | -1.3313 | 0.01585 | -0.0757 | -83.9937
-18 | -1.2966 | 0.01512 | -0.0722 | -85.754
-17.5 | -1.2583 | 0.01452 | -0.0692 | -86.6598
-17 | -1.2188 | 0.01395 | -0.0662 | -87.3692
-16.5 | -1.1791 | 0.01346 | -0.0632 | -87.6003
-16 | -1.1365 | 0.01303 | -0.0605 | -87.2218
-15.5 | -1.093 | 0.01263 | -0.058 | -86.54
-15 | -1.0499 | 0.01225 | -0.0553 | -85.7061
-14.5 | -1.0056 | 0.01181 | -0.0528 | -85.1482
-14 | -0.9598 | 0.01141 | -0.0505 | -84.1192
-13.5 | -0.9136 | 0.01102 | -0.0482 | -82.9038
-13 | -0.8664 | 0.01069 | -0.0461 | -81.0477
-12.5 | -0.8199 | 0.0104 | -0.0439 | -78.8365
-12 | -0.7726 | 0.01013 | -0.0417 | -76.2685
-11.5 | -0.7238 | 0.00985 | -0.0398 | -73.4822
-11 | -0.6753 | 0.00953 | -0.0378 | -70.8604
-10.5 | -0.6264 | 0.00926 | -0.0359 | -67.6458
-10 | -0.5774 | 0.00902 | -0.034 | -64.0133
-9.5 | -0.5293 | 0.00884 | -0.0319 | -59.8756
-9 | -0.4803 | 0.00859 | -0.03 | -55.9139
-8.5 | -0.4307 | 0.00835 | -0.0281 | -51.5808
-8 | -0.3817 | 0.00818 | -0.0262 | -46.6626
-7.5 | -0.3321 | 0.00801 | -0.0243 | -41.4607
-7 | -0.2837 | 0.0078 | -0.0223 | -36.3718
-6.5 | -0.2362 | 0.00766 | -0.02 | -30.8355
-6 | -0.1867 | 0.00754 | -0.0181 | -24.7613
-5.5 | -0.1383 | 0.00739 | -0.016 | -18.7145
-5 | -0.0913 | 0.00734 | -0.0136 | -12.4387
-4.5 | -0.046 | 0.00728 | -0.0109 | -6.3187
-4 | 0.0017 | 0.00719 | -0.0087 | 0.23644
-3.5 | 0.0521 | 0.00715 | -0.0071 | 7.2867
-3 | 0.1028 | 0.0071 | -0.0055 | 14.4789
-2.5 | 0.1551 | 0.00703 | -0.0043 | 22.0626
-2 | 0.2068 | 0.007 | -0.003 | 29.5429
-1.5 | 0.2584 | 0.00699 | -0.0017 | 36.9671
-1 | 0.3117 | 0.00695 | -0.0008 | 44.8489
-0.5 | 0.3643 | 0.00695 | 0.0002 | 52.4173
0 | 0.4165 | 0.00697 | 0.0012 | 59.7561
0.5 | 0.4701 | 0.00695 | 0.002 | 67.6403
1 | 0.5231 | 0.00696 | 0.0028 | 75.158
1.5 | 0.5753 | 0.00703 | 0.0037 | 81.835
2 | 0.6289 | 0.00703 | 0.0044 | 89.4595
2.5 | 0.6815 | 0.00705 | 0.0052 | 96.6667
3 | 0.7326 | 0.00713 | 0.0062 | 102.7489
3.5 | 0.7841 | 0.00713 | 0.0071 | 109.9719
4 | 0.7931 | 0.00604 | 0.0166 | 131.3079
4.5 | 0.8256 | 0.00581 | 0.0214 | 142.0998
5 | 0.8736 | 0.0059 | 0.023 | 148.0678
5.5 | 0.9231 | 0.00598 | 0.0242 | 154.3645
6 | 0.9688 | 0.00615 | 0.0261 | 157.5285
6.5 | 1.0149 | 0.00631 | 0.0278 | 160.8399
7 | 1.0635 | 0.00645 | 0.029 | 164.8837
7.5 | 1.1022 | 0.00666 | 0.0321 | 165.4955
8 | 1.1347 | 0.00686 | 0.0365 | 165.4082
8.5 | 1.1721 | 0.00704 | 0.0398 | 166.4915
9 | 1.2042 | 0.00734 | 0.0439 | 164.0599
9.5 | 1.2457 | 0.00772 | 0.0457 | 161.3601
10 | 1.3231 | 0.00806 | 0.04 | 164.1563
10.5 | 1.417 | 0.00869 | 0.0303 | 163.061
11 | 1.4791 | 0.00907 | 0.0275 | 163.0761
11.5 | 1.525 | 0.00972 | 0.0274 | 156.893
12 | 1.5736 | 0.01047 | 0.0264 | 150.2961
12.5 | 1.6155 | 0.01143 | 0.0262 | 141.3386
13 | 1.6532 | 0.01301 | 0.0254 | 127.0715
13.5 | 1.6762 | 0.01461 | 0.0276 | 114.7296
14 | 1.7091 | 0.01706 | 0.0258 | 100.1817
14.5 | 1.743 | 0.01928 | 0.0241 | 90.4046
15 | 1.7572 | 0.02301 | 0.0231 | 76.3668
15.5 | 1.7786 | 0.02604 | 0.0221 | 68.3026
16 | 1.7723 | 0.03127 | 0.0217 | 56.6773
16.5 | 1.7824 | 0.03535 | 0.0208 | 50.4215
17 | 1.773 | 0.04085 | 0.0207 | 43.4027
17.5 | 1.7483 | 0.04686 | 0.0225 | 37.309
18 | 1.7205 | 0.05349 | 0.0237 | 32.1649
18.5 | 1.706 | 0.0592 | 0.0242 | 28.8176
19 | 1.6865 | 0.06555 | 0.0244 | 25.7285
19.5 | 1.6668 | 0.07208 | 0.0242 | 23.1243
20 | 1.6464 | 0.07886 | 0.0238 | 20.8775

## 99. Re 8M Mach 0.10 (1)
BIGFOIL.COM POLAR EXPORT
Horten 20.00% thick 7.00% camber
Horten 20.00% thick 7.00% camber |  |  |  | Cl Max: | 2.254 | at alpha= | 20 | deg
JavaFoil+Calcfoil stall+Eppler ext transition |  |  |  | L/D Max: | 110.201 | at alpha= | 5 | deg
Re: | 8000000 |  |  | Cd Min: | 0.00781 | at alpha= | 3.5 | deg
Mach: | 0.1 |  |  | Cl=0 at alpha= | -2.8828 | deg
|  |  |  | @ Cl=0.1, Cd= | 0.00866
|  |  |  | @ Cl=0.4, Cd= | 0.0083657
|  |  |  | @ Cl=0.6, Cd= | 0.0089961
alpha (deg) | Cl | Cd | Cm | Cl/Cd
-20 | -1.037 | 0.14167 | 0.008 | -7.321
-19.5 | -1.04 | 0.13497 | 0.008 | -7.703
-19 | -1.04 | 0.12859 | 0.009 | -8.09
-18.5 | -1.039 | 0.12256 | 0.009 | -8.478
-18 | -1.036 | 0.1165 | 0.009 | -8.894
-17.5 | -1.031 | 0.11042 | 0.009 | -9.34
-17 | -1.025 | 0.10431 | 0.009 | -9.826
-16.5 | -1.016 | 0.09858 | 0.01 | -10.309
-16 | -1.006 | 0.09295 | 0.01 | -10.819
-15.5 | -0.993 | 0.08748 | 0.01 | -11.35
-15 | -0.978 | 0.08206 | 0.01 | -11.918
-14.5 | -0.961 | 0.07693 | 0.01 | -12.489
-14 | -0.942 | 0.07158 | 0.011 | -13.16
-13.5 | -0.922 | 0.06603 | 0.011 | -13.958
-13 | -0.901 | 0.05966 | 0.011 | -15.103
-12.5 | -1.016 | 0.01407 | 0.015 | -72.223
-12 | -0.988 | 0.01284 | 0.016 | -76.944
-11.5 | -0.951 | 0.01218 | 0.016 | -78.135
-11 | -0.911 | 0.01173 | 0.016 | -77.699
-10.5 | -0.868 | 0.01136 | 0.016 | -76.369
-10 | -0.822 | 0.01104 | 0.016 | -74.479
-9.5 | -0.774 | 0.01038 | 0.016 | -74.524
-9 | -0.724 | 0.00897 | 0.016 | -80.66
-8.5 | -0.671 | 0.00881 | 0.016 | -76.251
-8 | -0.618 | 0.00914 | 0.016 | -67.548
-7.5 | -0.562 | 0.00897 | 0.016 | -62.643
-7 | -0.505 | 0.00884 | 0.016 | -57.16
-6.5 | -0.447 | 0.0092 | 0.016 | -48.567
-6 | -0.387 | 0.00907 | 0.016 | -42.714
-5.5 | -0.327 | 0.00896 | 0.016 | -36.508
-5 | -0.266 | 0.00882 | 0.015 | -30.149
-4.5 | -0.204 | 0.00878 | 0.015 | -23.241
-4 | -0.141 | 0.00922 | 0.015 | -15.328
-3.5 | -0.078 | 0.00876 | 0.015 | -8.921
-3 | -0.015 | 0.00868 | 0.015 | -1.673
-2.5 | 0.049 | 0.00866 | 0.015 | 5.714
-2 | 0.114 | 0.00866 | 0.015 | 13.141
-1.5 | 0.178 | 0.00873 | 0.015 | 20.417
-1 | 0.242 | 0.00873 | 0.014 | 27.759
-0.5 | 0.306 | 0.00846 | 0.014 | 36.213
0 | 0.37 | 0.00848 | 0.014 | 43.619
0.5 | 0.433 | 0.00824 | 0.014 | 52.584
1 | 0.497 | 0.00803 | 0.014 | 61.829
1.5 | 0.56 | 0.00868 | 0.013 | 64.447
2 | 0.622 | 0.00917 | 0.013 | 67.829
2.5 | 0.684 | 0.00924 | 0.013 | 73.996
3 | 0.745 | 0.00934 | 0.013 | 79.729
3.5 | 0.805 | 0.00781 | 0.012 | 103.137
4 | 0.864 | 0.00809 | 0.012 | 106.845
4.5 | 0.922 | 0.00846 | 0.012 | 108.966
5 | 0.978 | 0.00887 | 0.011 | 110.201
5.5 | 1.032 | 0.00938 | 0.011 | 110.038
6 | 1.086 | 0.01003 | 0.01 | 108.324
6.5 | 1.14 | 0.01066 | 0.01 | 106.909
7 | 1.193 | 0.01145 | 0.01 | 104.19
7.5 | 1.246 | 0.01226 | 0.009 | 101.632
8 | 1.298 | 0.01327 | 0.009 | 97.856
8.5 | 1.35 | 0.01421 | 0.009 | 94.961
9 | 1.401 | 0.01523 | 0.008 | 92.001
9.5 | 1.452 | 0.01628 | 0.008 | 89.217
10 | 1.503 | 0.01765 | 0.007 | 85.121
10.5 | 1.552 | 0.01906 | 0.007 | 81.441
11 | 1.601 | 0.02039 | 0.007 | 78.558
11.5 | 1.65 | 0.02174 | 0.006 | 75.881
12 | 1.698 | 0.02322 | 0.006 | 73.118
12.5 | 1.744 | 0.02486 | 0.005 | 70.178
13 | 1.791 | 0.02652 | 0.005 | 67.514
13.5 | 1.836 | 0.02849 | 0.004 | 64.422
14 | 1.88 | 0.03043 | 0.004 | 61.767
14.5 | 1.923 | 0.03266 | 0.004 | 58.864
15 | 1.965 | 0.03491 | 0.003 | 56.284
15.5 | 2.005 | 0.03746 | 0.003 | 53.526
16 | 2.044 | 0.04009 | 0.002 | 50.986
16.5 | 2.081 | 0.04298 | 0.002 | 48.423
17 | 2.116 | 0.04612 | 0.001 | 45.878
17.5 | 2.147 | 0.04942 | 0.001 | 43.441
18 | 2.175 | 0.05301 | 0 | 41.02
18.5 | 2.199 | 0.05697 | 0 | 38.599
19 | 2.22 | 0.06119 | -0.001 | 36.287
19.5 | 2.239 | 0.0657 | -0.001 | 34.074
20 | 2.254 | 0.0705 | -0.002 | 31.97

## 100. Re 8M Mach 0.10 (2)
BIGFOIL.COM POLAR EXPORT
Horten 20.00% thick 7.00% camber
Horten 20.00% thick 7.00% camber |  |  |  | Cl Max: | 1.7702 | at alpha= | 15.5 | deg
XFOIL ncrit=9 |  |  |  | L/D Max: | 164.86 | at alpha= | 8.5 | deg
Re: | 8000000 |  |  | Cd Min: | 0.08143 | at alpha= | 20 | deg
Mach: | 0.1 |  |  | Cl=0 at alpha= | -4.0501 | deg
|  |  |  | @ Cl=0.1, Cd= | 0.0071167
|  |  |  | @ Cl=0.4, Cd= | 0.0069822
|  |  |  | @ Cl=0.6, Cd= | 0.00705
alpha (deg) | Cl | Cd | Cm | Cl/Cd
-20 | -1.4416 | 0.01862 | -0.0905 | -77.4221
-19.5 | -1.4083 | 0.01784 | -0.087 | -78.9406
-19 | -1.3754 | 0.01708 | -0.0832 | -80.5269
-18.5 | -1.3393 | 0.01641 | -0.0798 | -81.6149
-18 | -1.3045 | 0.01565 | -0.0761 | -83.3546
-17.5 | -1.2673 | 0.01496 | -0.0726 | -84.7126
-17 | -1.228 | 0.01431 | -0.0694 | -85.8141
-16.5 | -1.1881 | 0.01377 | -0.0661 | -86.2818
-16 | -1.1457 | 0.01328 | -0.0632 | -86.2726
-15.5 | -1.1017 | 0.01283 | -0.0605 | -85.8691
-15 | -1.0579 | 0.01244 | -0.0577 | -85.0402
-14.5 | -1.0132 | 0.01205 | -0.055 | -84.083
-14 | -0.9669 | 0.01161 | -0.0525 | -83.2817
-13.5 | -0.9201 | 0.01118 | -0.0502 | -82.2987
-13 | -0.8722 | 0.01082 | -0.048 | -80.61
-12.5 | -0.8249 | 0.01051 | -0.0457 | -78.4872
-12 | -0.777 | 0.01022 | -0.0434 | -76.0274
-11.5 | -0.7279 | 0.00995 | -0.0413 | -73.1558
-11 | -0.6787 | 0.00963 | -0.0393 | -70.4777
-10.5 | -0.6289 | 0.00933 | -0.0374 | -67.4062
-10 | -0.5792 | 0.00909 | -0.0354 | -63.7184
-9.5 | -0.5304 | 0.00889 | -0.0333 | -59.6625
-9 | -0.481 | 0.00866 | -0.0313 | -55.5427
-8.5 | -0.4312 | 0.0084 | -0.0293 | -51.3333
-8 | -0.3816 | 0.00822 | -0.0273 | -46.4234
-7.5 | -0.3313 | 0.00805 | -0.0255 | -41.1553
-7 | -0.2822 | 0.00784 | -0.0234 | -35.9949
-6.5 | -0.2343 | 0.00769 | -0.0211 | -30.4681
-6 | -0.1847 | 0.00755 | -0.0191 | -24.4636
-5.5 | -0.1356 | 0.00741 | -0.017 | -18.2996
-5 | -0.0881 | 0.00735 | -0.0147 | -11.9864
-4.5 | -0.0413 | 0.00728 | -0.0121 | -5.6731
-4 | 0.0046 | 0.00721 | -0.0094 | 0.638
-3.5 | 0.0549 | 0.00717 | -0.0076 | 7.6569
-3 | 0.1057 | 0.00711 | -0.006 | 14.8664
-2.5 | 0.1583 | 0.00704 | -0.0047 | 22.4858
-2 | 0.2098 | 0.00702 | -0.0033 | 29.886
-1.5 | 0.2619 | 0.00701 | -0.002 | 37.3609
-1 | 0.3154 | 0.00696 | -0.0011 | 45.3161
-0.5 | 0.3681 | 0.00697 | 0 | 52.8121
0 | 0.4206 | 0.00699 | 0.0011 | 60.1717
0.5 | 0.4745 | 0.00697 | 0.0019 | 68.0775
1 | 0.5276 | 0.00699 | 0.0028 | 75.4793
1.5 | 0.5801 | 0.00705 | 0.0038 | 82.2837
2 | 0.6341 | 0.00705 | 0.0044 | 89.9433
2.5 | 0.6867 | 0.00709 | 0.0053 | 96.8547
3 | 0.7382 | 0.00717 | 0.0063 | 102.9568
3.5 | 0.7901 | 0.00716 | 0.0073 | 110.3492
4 | 0.8017 | 0.00615 | 0.0163 | 130.3577
4.5 | 0.8308 | 0.00586 | 0.0219 | 141.7747
5 | 0.8793 | 0.00593 | 0.0235 | 148.2799
5.5 | 0.9285 | 0.00602 | 0.0248 | 154.2359
6 | 0.9738 | 0.0062 | 0.0269 | 157.0645
6.5 | 1.0205 | 0.00635 | 0.0287 | 160.7087
7 | 1.0685 | 0.00651 | 0.0301 | 164.1321
7.5 | 1.1039 | 0.00672 | 0.034 | 164.2708
8 | 1.1364 | 0.00692 | 0.0385 | 164.2197
8.5 | 1.1738 | 0.00712 | 0.0419 | 164.8596
9 | 1.2065 | 0.00746 | 0.0458 | 161.7292
9.5 | 1.255 | 0.00784 | 0.0463 | 160.0765
10 | 1.3454 | 0.00825 | 0.038 | 163.0788
11 | 1.4887 | 0.00928 | 0.0284 | 160.4203
11.5 | 1.5329 | 0.01004 | 0.0285 | 152.6793
12 | 1.5801 | 0.01085 | 0.0278 | 145.6313
12.5 | 1.6224 | 0.01203 | 0.0272 | 134.8628
13 | 1.6576 | 0.01378 | 0.0267 | 120.2903
13.5 | 1.6812 | 0.01559 | 0.0284 | 107.8384
14 | 1.7106 | 0.01836 | 0.0267 | 93.1699
14.5 | 1.7424 | 0.02077 | 0.0252 | 83.8902
15 | 1.7517 | 0.02488 | 0.0244 | 70.4059
15.5 | 1.7702 | 0.02815 | 0.0236 | 62.8845
16 | 1.7603 | 0.03382 | 0.0232 | 52.0491
16.5 | 1.7687 | 0.03813 | 0.0222 | 46.386
17 | 1.7577 | 0.04369 | 0.0224 | 40.2312
17.5 | 1.7393 | 0.0492 | 0.024 | 35.3516
18 | 1.7056 | 0.05651 | 0.025 | 30.1823
18.5 | 1.6966 | 0.06172 | 0.0254 | 27.4887
19 | 1.6666 | 0.06924 | 0.0254 | 24.0699
19.5 | 1.6616 | 0.07432 | 0.0252 | 22.3574
20 | 1.6384 | 0.08143 | 0.0247 | 20.1203

## 101. Re 8M Mach 0.25 (1)
BIGFOIL.COM POLAR EXPORT
Horten 20.00% thick 7.00% camber
Horten 20.00% thick 7.00% camber |  |  |  | Cl Max: | 2.207 | at alpha= | 20 | deg
JavaFoil+Calcfoil stall+Eppler ext transition |  |  |  | L/D Max: | 104.368 | at alpha= | 4 | deg
Re: | 8000000 |  |  | Cd Min: | 0.00802 | at alpha= | 3.5 | deg
Mach: | 0.25 |  |  | Cl=0 at alpha= | -2.8864 | deg
|  |  |  | @ Cl=0.1, Cd= | 0.0085177
|  |  |  | @ Cl=0.4, Cd= | 0.0083792
|  |  |  | @ Cl=0.6, Cd= | 0.0089738
alpha (deg) | Cl | Cd | Cm | Cl/Cd
-16 | -0.888 | 0.10353 | 0.009 | -8.577
-15.5 | -0.891 | 0.09763 | 0.01 | -9.126
-15 | -0.891 | 0.09146 | 0.01 | -9.741
-14.5 | -0.887 | 0.08564 | 0.01 | -10.358
-14 | -0.879 | 0.08034 | 0.01 | -10.947
-13.5 | -0.868 | 0.07539 | 0.01 | -11.52
-13 | -0.854 | 0.06993 | 0.011 | -12.213
-12.5 | -0.837 | 0.06465 | 0.011 | -12.944
-12 | -0.816 | 0.0596 | 0.011 | -13.69
-11.5 | -0.794 | 0.05332 | 0.012 | -14.884
-11 | -0.897 | 0.01264 | 0.016 | -70.918
-10.5 | -0.863 | 0.01177 | 0.016 | -73.301
-10 | -0.822 | 0.01123 | 0.016 | -73.175
-9.5 | -0.777 | 0.01085 | 0.016 | -71.657
-9 | -0.73 | 0.01055 | 0.016 | -69.203
-8.5 | -0.679 | 0.01031 | 0.016 | -65.902
-8 | -0.627 | 0.00889 | 0.016 | -70.46
-7.5 | -0.572 | 0.0093 | 0.016 | -61.444
-7 | -0.515 | 0.0091 | 0.016 | -56.527
-6.5 | -0.456 | 0.00893 | 0.016 | -51.062
-6 | -0.396 | 0.00878 | 0.016 | -45.09
-5.5 | -0.335 | 0.0092 | 0.016 | -36.383
-5 | -0.272 | 0.00908 | 0.016 | -29.984
-4.5 | -0.209 | 0.00862 | 0.016 | -24.241
-4 | -0.145 | 0.00854 | 0.016 | -16.973
-3.5 | -0.08 | 0.00901 | 0.016 | -8.896
-3 | -0.015 | 0.00889 | 0.015 | -1.675
-2.5 | 0.051 | 0.00854 | 0.015 | 5.95
-2 | 0.117 | 0.00851 | 0.015 | 13.722
-1.5 | 0.183 | 0.00848 | 0.015 | 21.589
-1 | 0.249 | 0.0082 | 0.015 | 30.354
-0.5 | 0.315 | 0.00865 | 0.015 | 36.355
0 | 0.38 | 0.00845 | 0.014 | 44.917
0.5 | 0.445 | 0.00822 | 0.014 | 54.054
1 | 0.509 | 0.00881 | 0.014 | 57.775
1.5 | 0.573 | 0.00894 | 0.014 | 64.156
2 | 0.637 | 0.00902 | 0.013 | 70.637
2.5 | 0.7 | 0.00955 | 0.013 | 73.225
3 | 0.761 | 0.00968 | 0.013 | 78.618
3.5 | 0.821 | 0.00802 | 0.012 | 102.431
4 | 0.88 | 0.00843 | 0.012 | 104.368
4.5 | 0.937 | 0.00914 | 0.012 | 102.527
5 | 0.993 | 0.00965 | 0.011 | 102.93
5.5 | 1.049 | 0.01033 | 0.011 | 101.55
6 | 1.104 | 0.01106 | 0.011 | 99.757
6.5 | 1.159 | 0.01178 | 0.01 | 98.325
7 | 1.213 | 0.01267 | 0.01 | 95.691
7.5 | 1.267 | 0.01357 | 0.009 | 93.335
8 | 1.32 | 0.01451 | 0.009 | 91.006
8.5 | 1.373 | 0.01578 | 0.009 | 86.998
9 | 1.425 | 0.01686 | 0.008 | 84.493
9.5 | 1.476 | 0.01805 | 0.008 | 81.798
10 | 1.527 | 0.01955 | 0.007 | 78.101
10.5 | 1.578 | 0.02109 | 0.007 | 74.791
11 | 1.626 | 0.02261 | 0.007 | 71.935
11.5 | 1.675 | 0.02414 | 0.006 | 69.381
12 | 1.722 | 0.02583 | 0.006 | 66.681
12.5 | 1.769 | 0.02766 | 0.005 | 63.941
13 | 1.814 | 0.02961 | 0.005 | 61.262
13.5 | 1.858 | 0.03179 | 0.004 | 58.462
14 | 1.901 | 0.03407 | 0.004 | 55.809
14.5 | 1.943 | 0.03659 | 0.004 | 53.099
15 | 1.983 | 0.03924 | 0.003 | 50.532
15.5 | 2.021 | 0.0421 | 0.003 | 48.007
16 | 2.057 | 0.04524 | 0.002 | 45.474
16.5 | 2.091 | 0.04858 | 0.002 | 43.051
17 | 2.122 | 0.05226 | 0.001 | 40.597
17.5 | 2.147 | 0.0563 | 0.001 | 38.142
18 | 2.168 | 0.06069 | 0 | 35.729
18.5 | 2.185 | 0.06545 | 0 | 33.378
19 | 2.196 | 0.07066 | -0.001 | 31.084
19.5 | 2.204 | 0.07621 | -0.001 | 28.918
20 | 2.207 | 0.08197 | -0.002 | 26.918

## 102. Re 8M Mach 0.25 (2)
BIGFOIL.COM POLAR EXPORT
Horten 20.00% thick 7.00% camber
Horten 20.00% thick 7.00% camber |  |  |  | Cl Max: | 1.7043 | at alpha= | 15.5 | deg
XFOIL ncrit=9 |  |  |  | L/D Max: | 157.994 | at alpha= | 6.5 | deg
Re: | 8000000 |  |  | Cd Min: | 0.0992 | at alpha= | 20 | deg
Mach: | 0.25 |  |  | Cl=0 at alpha= | -4.2901 | deg
|  |  |  | @ Cl=0.1, Cd= | 0.0072041
|  |  |  | @ Cl=0.4, Cd= | 0.0070861
|  |  |  | @ Cl=0.6, Cd= | 0.0071586
alpha (deg) | Cl | Cd | Cm | Cl/Cd
-20 | -1.4315 | 0.02544 | -0.1209 | -56.2697
-19.5 | -1.4173 | 0.02336 | -0.1155 | -60.6721
-19 | -1.398 | 0.02161 | -0.1099 | -64.6923
-18.5 | -1.372 | 0.02022 | -0.1045 | -67.8536
-18 | -1.3426 | 0.01899 | -0.0992 | -70.7004
-17.5 | -1.3087 | 0.01792 | -0.0941 | -73.0301
-17 | -1.2726 | 0.01701 | -0.0892 | -74.8148
-16.5 | -1.2328 | 0.01618 | -0.0846 | -76.1928
-16 | -1.193 | 0.01526 | -0.08 | -78.1782
-15.5 | -1.1507 | 0.01447 | -0.0757 | -79.5232
-15 | -1.1046 | 0.0138 | -0.0718 | -80.0435
-14.5 | -1.0572 | 0.01317 | -0.0682 | -80.2733
-14 | -1.0095 | 0.01267 | -0.0646 | -79.6764
-13.5 | -0.9593 | 0.01218 | -0.0614 | -78.7603
-13 | -0.9082 | 0.01177 | -0.0584 | -77.1623
-12.5 | -0.8565 | 0.01127 | -0.0555 | -75.9982
-12 | -0.8038 | 0.01082 | -0.0529 | -74.2884
-11.5 | -0.7517 | 0.01046 | -0.0502 | -71.8642
-11 | -0.6995 | 0.01014 | -0.0476 | -68.9842
-10.5 | -0.646 | 0.00984 | -0.0452 | -65.6504
-10 | -0.5925 | 0.0095 | -0.0429 | -62.3684
-9.5 | -0.5392 | 0.00921 | -0.0407 | -58.5451
-9 | -0.4856 | 0.00895 | -0.0385 | -54.257
-8.5 | -0.4331 | 0.00874 | -0.0361 | -49.5538
-8 | -0.3812 | 0.00848 | -0.0337 | -44.9528
-7.5 | -0.3289 | 0.00825 | -0.0315 | -39.8667
-7 | -0.2763 | 0.00808 | -0.0293 | -34.1955
-6.5 | -0.2245 | 0.00789 | -0.027 | -28.4537
-6 | -0.1726 | 0.0077 | -0.0248 | -22.4156
-5.5 | -0.1219 | 0.00757 | -0.0223 | -16.103
-5 | -0.0723 | 0.00743 | -0.0197 | -9.7308
-4.5 | -0.0207 | 0.00733 | -0.0175 | -2.824
-4 | 0.0286 | 0.00725 | -0.0149 | 3.9448
-3.5 | 0.0755 | 0.00724 | -0.0118 | 10.4282
-3 | 0.1233 | 0.00717 | -0.009 | 17.1967
-2.5 | 0.1761 | 0.00714 | -0.0072 | 24.6639
-2 | 0.228 | 0.00712 | -0.0053 | 32.0225
-1.5 | 0.2823 | 0.00708 | -0.0038 | 39.8729
-1 | 0.3362 | 0.00707 | -0.0024 | 47.553
-0.5 | 0.3892 | 0.00709 | -0.0009 | 54.8942
0 | 0.4442 | 0.00707 | 0.0003 | 62.8289
0.5 | 0.4988 | 0.00709 | 0.0014 | 70.3526
1 | 0.5525 | 0.00715 | 0.0028 | 77.2727
1.5 | 0.6078 | 0.00716 | 0.0037 | 84.8883
2 | 0.6626 | 0.0072 | 0.0047 | 92.0278
2.5 | 0.7156 | 0.0073 | 0.0061 | 98.0274
3 | 0.7699 | 0.00732 | 0.0071 | 105.1776
3.5 | 0.823 | 0.00736 | 0.0084 | 111.8207
4 | 0.8498 | 0.00685 | 0.0147 | 124.0584
4.5 | 0.8612 | 0.0061 | 0.0244 | 141.1803
5 | 0.9089 | 0.00614 | 0.0268 | 148.0293
5.5 | 0.955 | 0.00632 | 0.0293 | 151.1076
6 | 1.0008 | 0.00648 | 0.0319 | 154.4444
6.5 | 1.0475 | 0.00663 | 0.0343 | 157.994
7 | 1.0802 | 0.00686 | 0.0394 | 157.4636
7.5 | 1.1102 | 0.00712 | 0.0449 | 155.927
8 | 1.1483 | 0.00735 | 0.0487 | 156.2313
8.5 | 1.1871 | 0.00774 | 0.0519 | 153.3721
9 | 1.2618 | 0.00825 | 0.0476 | 152.9455
9.5 | 1.3726 | 0.00879 | 0.036 | 156.1547
10 | 1.4298 | 0.00948 | 0.0346 | 150.8228
10.5 | 1.4819 | 0.0101 | 0.0344 | 146.7228
11 | 1.5225 | 0.01133 | 0.0348 | 134.3778
11.5 | 1.5655 | 0.01274 | 0.0345 | 122.8807
12 | 1.6104 | 0.01445 | 0.0331 | 111.4464
12.5 | 1.635 | 0.01733 | 0.033 | 94.3451
13 | 1.6544 | 0.01975 | 0.035 | 83.7671
13.5 | 1.6735 | 0.02345 | 0.0339 | 71.3646
14 | 1.6909 | 0.02705 | 0.0332 | 62.5102
14.5 | 1.6926 | 0.03192 | 0.0326 | 53.0263
15 | 1.6952 | 0.03677 | 0.0321 | 46.1028
15.5 | 1.7043 | 0.04124 | 0.0313 | 41.3264
16 | 1.6906 | 0.04757 | 0.0307 | 35.5392
16.5 | 1.6904 | 0.05297 | 0.0296 | 31.9124
17 | 1.6576 | 0.06045 | 0.0301 | 27.421
17.5 | 1.6538 | 0.06521 | 0.0308 | 25.3611
18 | 1.6186 | 0.07315 | 0.0309 | 22.1271
18.5 | 1.6191 | 0.07793 | 0.0307 | 20.7763
19 | 1.5933 | 0.08537 | 0.0301 | 18.6635
19.5 | 1.5775 | 0.09204 | 0.0292 | 17.1393
20 | 1.5575 | 0.0992 | 0.0281 | 15.7006

## 103. Re 8M Mach 0.50 (1)
BIGFOIL.COM POLAR EXPORT
Horten 20.00% thick 7.00% camber
Horten 20.00% thick 7.00% camber |  |  |  | Cl Max: | 1.801 | at alpha= | 13.5 | deg
JavaFoil+Calcfoil stall+Eppler ext transition |  |  |  | L/D Max: | 77.502 | at alpha= | 3.5 | deg
Re: | 8000000 |  |  | Cd Min: | 0.00774 | at alpha= | -2.5 | deg
Mach: | 0.5 |  |  | Cl=0 at alpha= | -2.8889 | deg
|  |  |  | @ Cl=0.1, Cd= | 0.0083049
|  |  |  | @ Cl=0.4, Cd= | 0.0089971
|  |  |  | @ Cl=0.6, Cd= | 0.010162
alpha (deg) | Cl | Cd | Cm | Cl/Cd
-20 | -0.982 | 0.14819 | 0.009 | -6.628
-19.5 | -0.952 | 0.14366 | 0.009 | -6.624
-19 | -0.925 | 0.13327 | 0.009 | -6.938
-18.5 | -0.898 | 0.12491 | 0.01 | -7.189
-18 | -0.867 | 0.13402 | 0.009 | -6.467
-17.5 | -0.84 | 0.12184 | 0.01 | -6.893
-17 | -0.813 | 0.11292 | 0.01 | -7.202
-16.5 | -0.783 | 0.11908 | 0.01 | -6.571
-16 | -0.754 | 0.11119 | 0.01 | -6.785
-15.5 | -0.728 | 0.10127 | 0.01 | -7.191
-15 | -0.698 | 0.10534 | 0.01 | -6.625
-14.5 | -0.669 | 0.09843 | 0.01 | -6.801
-14 | -0.643 | 0.08957 | 0.01 | -7.179
-13.5 | -0.611 | 0.09522 | 0.01 | -6.42
-13 | -0.584 | 0.08557 | 0.01 | -6.827
-12.5 | -0.558 | 0.0773 | 0.011 | -7.217
-12 | -0.526 | 0.08082 | 0.01 | -6.512
-11.5 | -0.5 | 0.07194 | 0.011 | -6.951
-11 | -0.469 | 0.07541 | 0.01 | -6.214
-10.5 | -0.443 | 0.06593 | 0.011 | -6.713
-10 | -0.412 | 0.0669 | 0.01 | -6.161
-9.5 | -0.383 | 0.06675 | 0.01 | -5.735
-9 | -0.356 | 0.0575 | 0.011 | -6.197
-8.5 | -0.434 | 0.05492 | 0.011 | -7.911
-8 | -0.48 | 0.0474 | 0.012 | -10.122
-7.5 | -0.47 | 0.04127 | 0.012 | -11.395
-7 | -0.447 | 0.03375 | 0.013 | -13.231
-6.5 | -0.478 | 0.01054 | 0.018 | -45.345
-6 | -0.422 | 0.01019 | 0.018 | -41.397
-5.5 | -0.361 | 0.00854 | 0.018 | -42.251
-5 | -0.296 | 0.00841 | 0.018 | -35.246
-4.5 | -0.229 | 0.00826 | 0.018 | -27.718
-4 | -0.159 | 0.00835 | 0.018 | -19.093
-3.5 | -0.089 | 0.00827 | 0.017 | -10.703
-3 | -0.016 | 0.00798 | 0.017 | -2.066
-2.5 | 0.056 | 0.00774 | 0.017 | 7.282
-2 | 0.13 | 0.00869 | 0.017 | 14.953
-1.5 | 0.204 | 0.0087 | 0.017 | 23.409
-1 | 0.277 | 0.00876 | 0.016 | 31.605
-0.5 | 0.35 | 0.00885 | 0.016 | 39.553
0 | 0.418 | 0.00905 | 0.016 | 46.233
0.5 | 0.488 | 0.00962 | 0.016 | 50.726
1 | 0.555 | 0.00992 | 0.015 | 55.982
1.5 | 0.622 | 0.01028 | 0.015 | 60.46
2 | 0.687 | 0.01079 | 0.014 | 63.669
2.5 | 0.751 | 0.01136 | 0.014 | 66.083
3 | 0.815 | 0.01194 | 0.014 | 68.206
3.5 | 0.878 | 0.01132 | 0.013 | 77.502
4 | 0.94 | 0.01216 | 0.013 | 77.263
4.5 | 1.001 | 0.01301 | 0.013 | 76.959
5 | 1.062 | 0.01402 | 0.012 | 75.763
5.5 | 1.122 | 0.01506 | 0.012 | 74.473
6 | 1.181 | 0.01618 | 0.011 | 72.972
6.5 | 1.238 | 0.01749 | 0.011 | 70.776
7 | 1.294 | 0.01884 | 0.011 | 68.702
7.5 | 1.349 | 0.02051 | 0.01 | 65.81
8 | 1.403 | 0.02219 | 0.01 | 63.212
8.5 | 1.455 | 0.02391 | 0.009 | 60.837
9 | 1.505 | 0.02601 | 0.009 | 57.854
9.5 | 1.552 | 0.02817 | 0.009 | 55.102
10 | 1.598 | 0.03059 | 0.008 | 52.231
10.5 | 1.641 | 0.03334 | 0.008 | 49.208
11 | 1.68 | 0.03667 | 0.007 | 45.814
11.5 | 1.716 | 0.04 | 0.007 | 42.885
12 | 1.747 | 0.04359 | 0.006 | 40.067
12.5 | 1.772 | 0.04799 | 0.006 | 36.929
13 | 1.791 | 0.05261 | 0.005 | 34.04
13.5 | 1.801 | 0.05833 | 0.005 | 30.872
14 | 1.798 | 0.06491 | 0.004 | 27.698
14.5 | 1.778 | 0.07274 | 0.004 | 24.447
15 | 1.728 | 0.08325 | 0.003 | 20.757
15.5 | 1.608 | 0.09863 | 0.003 | 16.305
16 | 1.177 | 0.11356 | 0.002 | 10.364
16.5 | 1.185 | 0.15792 | 0.002 | 7.506
17 | 1.2 | 0.19559 | 0.001 | 6.137
17.5 | 1.226 | 0.21759 | 0.001 | 5.634
18 | 1.252 | 0.24029 | 0 | 5.212
18.5 | 1.283 | 0.2539 | 0 | 5.054

## 104. Re 8M Mach 0.50 (2)
BIGFOIL.COM POLAR EXPORT
Horten 20.00% thick 7.00% camber
Horten 20.00% thick 7.00% camber |  |  |  | Cl Max: | 1.3684 | at alpha= | 10.5 | deg
XFOIL ncrit=9 |  |  |  | L/D Max: | 126.564 | at alpha= | 5 | deg
Re: | 8000000 |  |  | Cd Min: | 0.09681 | at alpha= | 15.5 | deg
Mach: | 0.5 |  |  | Cl=0 at alpha= | -4.947 | deg
|  |  |  | @ Cl=0.1, Cd= | 0.0078745
|  |  |  | @ Cl=0.4, Cd= | 0.0074903
|  |  |  | @ Cl=0.6, Cd= | 0.0077124
alpha (deg) | Cl | Cd | Cm | Cl/Cd
-14.5 | -0.2449 | 0.09259 | -0.0901 | -2.645
-14 | -0.2611 | 0.08339 | -0.096 | -3.1311
-13.5 | -0.294 | 0.07287 | -0.1033 | -4.0346
-13 | -0.3281 | 0.06264 | -0.1108 | -5.2379
-12.5 | -0.3816 | 0.0512 | -0.1203 | -7.4531
-12 | -0.4364 | 0.04383 | -0.1197 | -9.9567
-11.5 | -0.4834 | 0.03848 | -0.1132 | -12.5624
-11 | -0.5359 | 0.03355 | -0.1025 | -15.9732
-10.5 | -0.5844 | 0.02894 | -0.089 | -20.1935
-10 | -0.6315 | 0.02387 | -0.0744 | -26.4558
-9.5 | -0.6482 | 0.0153 | -0.0665 | -42.366
-9 | -0.5636 | 0.01166 | -0.0666 | -48.3362
-8.5 | -0.481 | 0.01054 | -0.0642 | -45.6357
-8 | -0.405 | 0.00996 | -0.0611 | -40.6627
-7.5 | -0.3326 | 0.00952 | -0.0579 | -34.937
-7 | -0.2633 | 0.00918 | -0.0545 | -28.6819
-6.5 | -0.1968 | 0.00887 | -0.0511 | -22.1871
-6 | -0.1316 | 0.0086 | -0.0477 | -15.3023
-5.5 | -0.0684 | 0.00838 | -0.0442 | -8.1623
-5 | -0.0066 | 0.00819 | -0.0408 | -0.80586
-4.5 | 0.0556 | 0.00801 | -0.0375 | 6.9413
-4 | 0.1146 | 0.00783 | -0.034 | 14.636
-3.5 | 0.1728 | 0.00774 | -0.0304 | 22.3256
-3 | 0.2319 | 0.00759 | -0.027 | 30.5534
-2.5 | 0.2897 | 0.00752 | -0.0236 | 38.5239
-2 | 0.3438 | 0.00752 | -0.0196 | 45.7181
-1.5 | 0.4006 | 0.00749 | -0.0161 | 53.4846
-1 | 0.4549 | 0.00753 | -0.0122 | 60.4117
-0.5 | 0.5015 | 0.00764 | -0.0069 | 65.6414
0 | 0.5589 | 0.00767 | -0.0037 | 72.8683
0.5 | 0.6171 | 0.00773 | -0.0007 | 79.8318
1 | 0.6737 | 0.00786 | 0.0025 | 85.7125
1.5 | 0.7332 | 0.00793 | 0.0051 | 92.459
2 | 0.7916 | 0.00804 | 0.008 | 98.4577
2.5 | 0.8465 | 0.00823 | 0.0114 | 102.8554
3 | 0.904 | 0.00834 | 0.0145 | 108.3933
3.5 | 0.958 | 0.0085 | 0.0181 | 112.7059
4 | 1.0037 | 0.00874 | 0.0232 | 114.8398
4.5 | 1.0105 | 0.00836 | 0.0354 | 120.8732
5 | 0.9834 | 0.00777 | 0.0537 | 126.5637
5.5 | 1.0185 | 0.00822 | 0.0599 | 123.9051
6 | 1.0763 | 0.009 | 0.061 | 119.5889
6.5 | 1.1901 | 0.00979 | 0.052 | 121.5628
7 | 1.2462 | 0.01162 | 0.0508 | 107.2461
7.5 | 1.2961 | 0.01357 | 0.0508 | 95.5122
8 | 1.3309 | 0.01621 | 0.0518 | 82.1036
8.5 | 1.337 | 0.02014 | 0.0542 | 66.3853
9 | 1.3564 | 0.02322 | 0.0564 | 58.4152
9.5 | 1.3557 | 0.02766 | 0.0585 | 49.013
10 | 1.3566 | 0.03249 | 0.0593 | 41.7544
10.5 | 1.3684 | 0.03694 | 0.0596 | 37.0439
11 | 1.3513 | 0.04293 | 0.0607 | 31.4768
11.5 | 1.3555 | 0.04699 | 0.0632 | 28.8466
12 | 1.3574 | 0.05262 | 0.0622 | 25.7963
12.5 | 1.3576 | 0.05843 | 0.0611 | 23.2346
13 | 1.3636 | 0.064 | 0.0598 | 21.3062
13.5 | 1.3543 | 0.0708 | 0.0582 | 19.1285
14 | 1.3615 | 0.07646 | 0.0566 | 17.8067
14.5 | 1.3483 | 0.0839 | 0.0545 | 16.0703
15 | 1.3599 | 0.08951 | 0.0525 | 15.1927
15.5 | 1.3523 | 0.09681 | 0.05 | 13.9686

## 105. Re 10M Mach 0.00 (1)
BIGFOIL.COM POLAR EXPORT
Horten 20.00% thick 7.00% camber
Horten 20.00% thick 7.00% camber |  |  |  | Cl Max: | 2.26 | at alpha= | 20 | deg
JavaFoil+Calcfoil stall+Eppler ext transition |  |  |  | L/D Max: | 114.006 | at alpha= | 5.5 | deg
Re: | 10000000 |  |  | Cd Min: | 0.00763 | at alpha= | 3.5 | deg
Mach: | 0 |  |  | Cl=0 at alpha= | -2.8889 | deg
|  |  |  | @ Cl=0.1, Cd= | 0.0087427
|  |  |  | @ Cl=0.4, Cd= | 0.0082154
|  |  |  | @ Cl=0.6, Cd= | 0.0086892
alpha (deg) | Cl | Cd | Cm | Cl/Cd
-20 | -1.072 | 0.1372 | 0.008 | -7.814
-19.5 | -1.072 | 0.13098 | 0.009 | -8.181
-19 | -1.07 | 0.12455 | 0.009 | -8.588
-18.5 | -1.066 | 0.11846 | 0.009 | -8.998
-18 | -1.061 | 0.1127 | 0.009 | -9.41
-17.5 | -1.054 | 0.10673 | 0.009 | -9.871
-17 | -1.045 | 0.10094 | 0.01 | -10.35
-16.5 | -1.034 | 0.09522 | 0.01 | -10.86
-16 | -1.022 | 0.08966 | 0.01 | -11.394
-15.5 | -1.007 | 0.0841 | 0.01 | -11.975
-15 | -0.991 | 0.07833 | 0.01 | -12.655
-14.5 | -0.973 | 0.07301 | 0.011 | -13.328
-14 | -0.954 | 0.06717 | 0.011 | -14.204
-13.5 | -0.935 | 0.06043 | 0.011 | -15.471
-13 | -1.054 | 0.01397 | 0.015 | -75.433
-12.5 | -1.027 | 0.01272 | 0.015 | -80.73
-12 | -0.992 | 0.01204 | 0.016 | -82.403
-11.5 | -0.954 | 0.01157 | 0.016 | -82.449
-11 | -0.912 | 0.01119 | 0.016 | -81.521
-10.5 | -0.868 | 0.01085 | 0.016 | -79.995
-10 | -0.821 | 0.0106 | 0.016 | -77.459
-9.5 | -0.773 | 0.00926 | 0.016 | -83.456
-9 | -0.722 | 0.00904 | 0.016 | -79.916
-8.5 | -0.67 | 0.00937 | 0.016 | -71.473
-8 | -0.616 | 0.00879 | 0.016 | -70.09
-7.5 | -0.56 | 0.00863 | 0.016 | -64.937
-7 | -0.503 | 0.00903 | 0.016 | -55.777
-6.5 | -0.445 | 0.00886 | 0.016 | -50.258
-6 | -0.386 | 0.00879 | 0.016 | -43.907
-5.5 | -0.326 | 0.00864 | 0.016 | -37.697
-5 | -0.265 | 0.00908 | 0.015 | -29.166
-4.5 | -0.203 | 0.00896 | 0.015 | -22.67
-4 | -0.141 | 0.00891 | 0.015 | -15.795
-3.5 | -0.078 | 0.00886 | 0.015 | -8.783
-3 | -0.014 | 0.0084 | 0.015 | -1.72
-2.5 | 0.049 | 0.0084 | 0.015 | 5.866
-2 | 0.113 | 0.00883 | 0.015 | 12.824
-1.5 | 0.177 | 0.00884 | 0.014 | 20.069
-1 | 0.241 | 0.00846 | 0.014 | 28.508
-0.5 | 0.305 | 0.00847 | 0.014 | 36.001
0 | 0.368 | 0.00819 | 0.014 | 44.976
0.5 | 0.431 | 0.00824 | 0.014 | 52.345
1 | 0.494 | 0.00849 | 0.013 | 58.262
1.5 | 0.557 | 0.00828 | 0.013 | 67.268
2 | 0.619 | 0.00887 | 0.013 | 69.825
2.5 | 0.681 | 0.00895 | 0.013 | 76.131
3 | 0.742 | 0.00904 | 0.012 | 82.115
3.5 | 0.803 | 0.00763 | 0.012 | 105.156
4 | 0.862 | 0.00789 | 0.012 | 109.321
4.5 | 0.92 | 0.0082 | 0.012 | 112.181
5 | 0.976 | 0.00858 | 0.011 | 113.8
5.5 | 1.031 | 0.00905 | 0.011 | 114.006
6 | 1.085 | 0.00964 | 0.01 | 112.646
6.5 | 1.138 | 0.01028 | 0.01 | 110.71
7 | 1.191 | 0.01097 | 0.01 | 108.65
7.5 | 1.244 | 0.01179 | 0.009 | 105.526
8 | 1.296 | 0.0128 | 0.009 | 101.207
8.5 | 1.348 | 0.01364 | 0.009 | 98.823
9 | 1.399 | 0.01467 | 0.008 | 95.312
9.5 | 1.449 | 0.0157 | 0.008 | 92.308
10 | 1.5 | 0.01703 | 0.007 | 88.079
10.5 | 1.549 | 0.01847 | 0.007 | 83.861
11 | 1.598 | 0.01967 | 0.007 | 81.256
11.5 | 1.647 | 0.02106 | 0.006 | 78.185
12 | 1.694 | 0.02248 | 0.006 | 75.365
12.5 | 1.741 | 0.02409 | 0.005 | 72.263
13 | 1.787 | 0.02578 | 0.005 | 69.309
13.5 | 1.832 | 0.02764 | 0.004 | 66.299
14 | 1.876 | 0.02959 | 0.004 | 63.403
14.5 | 1.92 | 0.03173 | 0.004 | 60.503
15 | 1.962 | 0.03397 | 0.003 | 57.757
15.5 | 2.002 | 0.03646 | 0.003 | 54.912
16 | 2.042 | 0.03906 | 0.002 | 52.272
16.5 | 2.079 | 0.04192 | 0.002 | 49.602
17 | 2.114 | 0.045 | 0.001 | 46.981
17.5 | 2.146 | 0.04829 | 0.001 | 44.443
18 | 2.175 | 0.05181 | 0 | 41.97
18.5 | 2.2 | 0.05562 | 0 | 39.557
19 | 2.223 | 0.05973 | -0.001 | 37.214
19.5 | 2.243 | 0.06398 | -0.001 | 35.054
20 | 2.26 | 0.06837 | -0.002 | 33.048

## 106. Re 10M Mach 0.00 (2)
BIGFOIL.COM POLAR EXPORT
Horten 20.00% thick 7.00% camber
Horten 20.00% thick 7.00% camber |  |  |  | Cl Max: | 1.7772 | at alpha= | 16 | deg
XFOIL ncrit=9 |  |  |  | L/D Max: | 174.81 | at alpha= | 8 | deg
Re: | 10000000 |  |  | Cd Min: | 0.07832 | at alpha= | 20 | deg
Mach: | 0 |  |  | Cl=0 at alpha= | -3.9561 | deg
|  |  |  | @ Cl=0.1, Cd= | 0.0068295
|  |  |  | @ Cl=0.4, Cd= | 0.0067084
|  |  |  | @ Cl=0.6, Cd= | 0.0067787
alpha (deg) | Cl | Cd | Cm | Cl/Cd
-20 | -1.4504 | 0.01695 | -0.0841 | -85.5693
-19.5 | -1.4174 | 0.01626 | -0.0806 | -87.171
-19 | -1.381 | 0.01567 | -0.0775 | -88.1302
-18.5 | -1.3449 | 0.01507 | -0.0742 | -89.2435
-18 | -1.3071 | 0.01457 | -0.071 | -89.7117
-17.5 | -1.2681 | 0.01397 | -0.068 | -90.7731
-17 | -1.2298 | 0.0134 | -0.0648 | -91.7761
-16.5 | -1.1888 | 0.0129 | -0.0619 | -92.155
-16 | -1.146 | 0.01244 | -0.0593 | -92.1222
-15.5 | -1.1029 | 0.01204 | -0.0566 | -91.603
-15 | -1.0592 | 0.01166 | -0.054 | -90.8405
-14.5 | -1.0142 | 0.01133 | -0.0515 | -89.5146
-14 | -0.968 | 0.01101 | -0.0492 | -87.9201
-13.5 | -0.9213 | 0.0106 | -0.0471 | -86.9151
-13 | -0.8751 | 0.01028 | -0.0448 | -85.1265
-12.5 | -0.8281 | 0.00996 | -0.0425 | -83.1426
-12 | -0.78 | 0.00968 | -0.0405 | -80.5785
-11.5 | -0.7317 | 0.00946 | -0.0385 | -77.3467
-11 | -0.6826 | 0.0092 | -0.0366 | -74.1957
-10.5 | -0.6338 | 0.00891 | -0.0347 | -71.1336
-10 | -0.5859 | 0.00868 | -0.0325 | -67.5
-9.5 | -0.5371 | 0.00846 | -0.0305 | -63.487
-9 | -0.4873 | 0.00827 | -0.0287 | -58.9238
-8.5 | -0.4382 | 0.00807 | -0.0268 | -54.2999
-8 | -0.3889 | 0.00785 | -0.0249 | -49.5414
-7.5 | -0.3398 | 0.00768 | -0.0229 | -44.2448
-7 | -0.2921 | 0.00754 | -0.0206 | -38.7401
-6.5 | -0.2432 | 0.00737 | -0.0186 | -32.9986
-6 | -0.1941 | 0.00724 | -0.0167 | -26.8094
-5.5 | -0.1462 | 0.00718 | -0.0145 | -20.3621
-5 | -0.1004 | 0.00709 | -0.0118 | -14.1608
-4.5 | -0.0543 | 0.00703 | -0.0092 | -7.724
-4 | -0.0045 | 0.00697 | -0.0074 | -0.64562
-3.5 | 0.0468 | 0.00691 | -0.006 | 6.7728
-3 | 0.0987 | 0.00683 | -0.0046 | 14.451
-2.5 | 0.1506 | 0.00681 | -0.0034 | 22.1145
-2 | 0.2025 | 0.00678 | -0.0021 | 29.8673
-1.5 | 0.2561 | 0.00673 | -0.0012 | 38.0535
-1 | 0.3084 | 0.00673 | -0.0001 | 45.8247
-0.5 | 0.3611 | 0.00673 | 0.0009 | 53.6553
0 | 0.4151 | 0.0067 | 0.0016 | 61.9552
0.5 | 0.4681 | 0.00673 | 0.0024 | 69.5542
1 | 0.521 | 0.00677 | 0.0033 | 76.9572
1.5 | 0.5752 | 0.00676 | 0.0038 | 85.0888
2 | 0.6282 | 0.0068 | 0.0046 | 92.3824
2.5 | 0.6804 | 0.00687 | 0.0054 | 99.0393
3 | 0.7339 | 0.00688 | 0.006 | 106.6715
3.5 | 0.7857 | 0.00692 | 0.0069 | 113.5405
4 | 0.834 | 0.00695 | 0.0083 | 120
4.5 | 0.8344 | 0.00571 | 0.0197 | 146.1296
5 | 0.8811 | 0.00571 | 0.0215 | 154.3082
5.5 | 0.9259 | 0.00583 | 0.0237 | 158.8165
6 | 0.9761 | 0.00596 | 0.0247 | 163.7752
6.5 | 1.0244 | 0.00608 | 0.026 | 168.4868
7 | 1.0675 | 0.00628 | 0.0283 | 169.9841
7.5 | 1.1121 | 0.00644 | 0.0302 | 172.6863
8 | 1.152 | 0.00659 | 0.0331 | 174.8103
8.5 | 1.179 | 0.00687 | 0.0385 | 171.6157
9 | 1.214 | 0.00709 | 0.0421 | 171.2271
9.5 | 1.2507 | 0.00733 | 0.0452 | 170.6276
10 | 1.3009 | 0.00781 | 0.045 | 166.5685
10.5 | 1.428 | 0.00826 | 0.0287 | 172.8814
11 | 1.4845 | 0.0088 | 0.0268 | 168.6932
11.5 | 1.5356 | 0.00928 | 0.026 | 165.4741
12 | 1.5792 | 0.00996 | 0.0262 | 158.5542
12.5 | 1.6192 | 0.01092 | 0.0264 | 148.2784
13 | 1.6633 | 0.012 | 0.0254 | 138.6083
13.5 | 1.6899 | 0.01398 | 0.0259 | 120.8798
14 | 1.7148 | 0.01582 | 0.0271 | 108.3944
14.5 | 1.7424 | 0.01855 | 0.0256 | 93.9299
15 | 1.7681 | 0.02127 | 0.0244 | 83.1265
15.5 | 1.7742 | 0.02546 | 0.0239 | 69.6858
16 | 1.7772 | 0.02986 | 0.0235 | 59.5177
16.5 | 1.7769 | 0.0347 | 0.0229 | 51.2075
17 | 1.7756 | 0.03974 | 0.0222 | 44.6804
17.5 | 1.77 | 0.04505 | 0.0217 | 39.2897
18 | 1.7298 | 0.05274 | 0.0233 | 32.7986
18.5 | 1.7159 | 0.05838 | 0.0237 | 29.3919
19 | 1.6993 | 0.06444 | 0.0239 | 26.3703
19.5 | 1.6714 | 0.07178 | 0.0238 | 23.285
20 | 1.6535 | 0.07832 | 0.0234 | 21.1121

## 107. Re 10M Mach 0.10 (1)
BIGFOIL.COM POLAR EXPORT
Horten 20.00% thick 7.00% camber
Horten 20.00% thick 7.00% camber |  |  |  | Cl Max: | 2.255 | at alpha= | 20 | deg
JavaFoil+Calcfoil stall+Eppler ext transition |  |  |  | L/D Max: | 112.616 | at alpha= | 5.5 | deg
Re: | 10000000 |  |  | Cd Min: | 0.00769 | at alpha= | 3.5 | deg
Mach: | 0.1 |  |  | Cl=0 at alpha= | -2.8846 | deg
|  |  |  | @ Cl=0.1, Cd= | 0.0087906
|  |  |  | @ Cl=0.4, Cd= | 0.0081516
|  |  |  | @ Cl=0.6, Cd= | 0.0089203
alpha (deg) | Cl | Cd | Cm | Cl/Cd
-20 | -1.038 | 0.13992 | 0.008 | -7.419
-19.5 | -1.04 | 0.13333 | 0.009 | -7.804
-19 | -1.041 | 0.12703 | 0.009 | -8.196
-18.5 | -1.04 | 0.12083 | 0.009 | -8.608
-18 | -1.037 | 0.11496 | 0.009 | -9.022
-17.5 | -1.033 | 0.10886 | 0.009 | -9.485
-17 | -1.026 | 0.10301 | 0.01 | -9.96
-16.5 | -1.017 | 0.0972 | 0.01 | -10.467
-16 | -1.007 | 0.09154 | 0.01 | -10.998
-15.5 | -0.994 | 0.08606 | 0.01 | -11.552
-15 | -0.98 | 0.08037 | 0.01 | -12.19
-14.5 | -0.963 | 0.07491 | 0.011 | -12.858
-14 | -0.945 | 0.06962 | 0.011 | -13.567
-13.5 | -0.925 | 0.06368 | 0.011 | -14.526
-13 | -0.907 | 0.05587 | 0.012 | -16.24
-12.5 | -1.021 | 0.01319 | 0.015 | -77.426
-12 | -0.989 | 0.01234 | 0.016 | -80.19
-11.5 | -0.952 | 0.01175 | 0.016 | -81.026
-11 | -0.912 | 0.01133 | 0.016 | -80.45
-10.5 | -0.868 | 0.01099 | 0.016 | -79.03
-10 | -0.822 | 0.01071 | 0.016 | -76.741
-9.5 | -0.774 | 0.00928 | 0.016 | -83.403
-9 | -0.724 | 0.00909 | 0.016 | -79.599
-8.5 | -0.672 | 0.00905 | 0.016 | -74.231
-8 | -0.618 | 0.00887 | 0.016 | -69.663
-7.5 | -0.562 | 0.00871 | 0.016 | -64.574
-7 | -0.505 | 0.00909 | 0.016 | -55.599
-6.5 | -0.447 | 0.00895 | 0.016 | -49.95
-6 | -0.388 | 0.0088 | 0.016 | -44.055
-5.5 | -0.327 | 0.0087 | 0.016 | -37.61
-5 | -0.266 | 0.0091 | 0.015 | -29.229
-4.5 | -0.204 | 0.00903 | 0.015 | -22.602
-4 | -0.141 | 0.00897 | 0.015 | -15.755
-3.5 | -0.078 | 0.00889 | 0.015 | -8.794
-3 | -0.015 | 0.00845 | 0.015 | -1.717
-2.5 | 0.05 | 0.0084 | 0.015 | 5.892
-2 | 0.114 | 0.0089 | 0.015 | 12.783
-1.5 | 0.178 | 0.0085 | 0.015 | 20.978
-1 | 0.242 | 0.00851 | 0.014 | 28.49
-0.5 | 0.306 | 0.0085 | 0.014 | 36.051
0 | 0.37 | 0.00825 | 0.014 | 44.83
0.5 | 0.434 | 0.00804 | 0.014 | 53.947
1 | 0.497 | 0.00853 | 0.014 | 58.224
1.5 | 0.56 | 0.00883 | 0.013 | 63.378
2 | 0.622 | 0.00897 | 0.013 | 69.36
2.5 | 0.684 | 0.00905 | 0.013 | 75.629
3 | 0.746 | 0.00915 | 0.013 | 81.508
3.5 | 0.806 | 0.00769 | 0.012 | 104.78
4 | 0.865 | 0.00796 | 0.012 | 108.671
4.5 | 0.923 | 0.00829 | 0.012 | 111.368
5 | 0.979 | 0.00872 | 0.011 | 112.327
5.5 | 1.034 | 0.00919 | 0.011 | 112.616
6 | 1.088 | 0.0098 | 0.01 | 111.062
6.5 | 1.142 | 0.01047 | 0.01 | 109.024
7 | 1.195 | 0.01119 | 0.01 | 106.776
7.5 | 1.247 | 0.01201 | 0.009 | 103.871
8 | 1.3 | 0.01305 | 0.009 | 99.614
8.5 | 1.352 | 0.01392 | 0.009 | 97.095
9 | 1.403 | 0.01497 | 0.008 | 93.706
9.5 | 1.454 | 0.01601 | 0.008 | 90.798
10 | 1.504 | 0.01734 | 0.007 | 86.75
10.5 | 1.554 | 0.01883 | 0.007 | 82.54
11 | 1.603 | 0.02005 | 0.007 | 79.955
11.5 | 1.651 | 0.02147 | 0.006 | 76.914
12 | 1.699 | 0.02292 | 0.006 | 74.146
12.5 | 1.746 | 0.02456 | 0.005 | 71.079
13 | 1.792 | 0.02629 | 0.005 | 68.154
13.5 | 1.837 | 0.02819 | 0.004 | 65.17
14 | 1.881 | 0.03018 | 0.004 | 62.321
14.5 | 1.924 | 0.03238 | 0.004 | 59.414
15 | 1.966 | 0.03467 | 0.003 | 56.694
15.5 | 2.006 | 0.03724 | 0.003 | 53.87
16 | 2.045 | 0.03992 | 0.002 | 51.235
16.5 | 2.082 | 0.04284 | 0.002 | 48.607
17 | 2.117 | 0.046 | 0.001 | 46.007
17.5 | 2.148 | 0.04939 | 0.001 | 43.481
18 | 2.175 | 0.05305 | 0 | 41.004
18.5 | 2.2 | 0.05702 | 0 | 38.584
19 | 2.221 | 0.06117 | -0.001 | 36.31
19.5 | 2.24 | 0.06553 | -0.001 | 34.178
20 | 2.255 | 0.07008 | -0.002 | 32.18

## 108. Re 10M Mach 0.10 (2)
BIGFOIL.COM POLAR EXPORT
Horten 20.00% thick 7.00% camber
Horten 20.00% thick 7.00% camber |  |  |  | Cl Max: | 1.3187 | at alpha= | 10 | deg
XFOIL ncrit=9 |  |  |  | L/D Max: | 173.248 | at alpha= | 8 | deg
Re: | 10000000 |  |  | Cd Min: | 0.01755 | at alpha= | -20 | deg
Mach: | 0.1 |  |  | Cl=0 at alpha= | -3.9805 | deg
|  |  |  | @ Cl=0.1, Cd= | 0.0068423
|  |  |  | @ Cl=0.4, Cd= | 0.0067271
|  |  |  | @ Cl=0.6, Cd= | 0.0067988
alpha (deg) | Cl | Cd | Cm | Cl/Cd
-20 | -1.4601 | 0.01755 | -0.0888 | -83.1966
-19.5 | -1.4268 | 0.01679 | -0.0851 | -84.9792
-19 | -1.3918 | 0.01611 | -0.0815 | -86.3935
-18.5 | -1.3548 | 0.01547 | -0.0781 | -87.576
-18 | -1.3179 | 0.01491 | -0.0745 | -88.3903
-17.5 | -1.2775 | 0.01438 | -0.0714 | -88.8387
-17 | -1.2387 | 0.01377 | -0.068 | -89.9564
-16.5 | -1.1982 | 0.01322 | -0.0648 | -90.6354
-16 | -1.1553 | 0.01269 | -0.062 | -91.0402
-15.5 | -1.1116 | 0.01224 | -0.0592 | -90.817
-15 | -1.0672 | 0.01183 | -0.0564 | -90.2113
-14.5 | -1.0222 | 0.01148 | -0.0537 | -89.0418
-14 | -0.9753 | 0.01114 | -0.0513 | -87.5494
-13.5 | -0.9278 | 0.01077 | -0.049 | -86.1467
-13 | -0.8808 | 0.01043 | -0.0467 | -84.4487
-12.5 | -0.833 | 0.01007 | -0.0444 | -82.721
-12 | -0.7847 | 0.00977 | -0.0422 | -80.3173
-11.5 | -0.7357 | 0.00953 | -0.0401 | -77.1983
-11 | -0.6858 | 0.00928 | -0.0381 | -73.9009
-10.5 | -0.6363 | 0.00899 | -0.0361 | -70.7786
-10 | -0.5875 | 0.00874 | -0.034 | -67.2197
-9.5 | -0.5382 | 0.00851 | -0.0319 | -63.2432
-9 | -0.4884 | 0.00831 | -0.03 | -58.7726
-8.5 | -0.4386 | 0.00813 | -0.028 | -53.9483
-8 | -0.3886 | 0.0079 | -0.0261 | -49.1899
-7.5 | -0.3389 | 0.00772 | -0.0241 | -43.899
-7 | -0.2904 | 0.00759 | -0.0218 | -38.2609
-6.5 | -0.2416 | 0.0074 | -0.0197 | -32.6486
-6 | -0.1921 | 0.00726 | -0.0177 | -26.4601
-5.5 | -0.1434 | 0.0072 | -0.0155 | -19.9167
-5 | -0.0961 | 0.00709 | -0.013 | -13.5543
-4.5 | -0.0507 | 0.00703 | -0.0102 | -7.2119
-4 | -0.002 | 0.00699 | -0.008 | -0.28612
-3.5 | 0.0494 | 0.00692 | -0.0065 | 7.1387
-3 | 0.1015 | 0.00684 | -0.0051 | 14.8392
-2.5 | 0.1534 | 0.00682 | -0.0037 | 22.4927
-2 | 0.2057 | 0.00679 | -0.0025 | 30.2946
-1.5 | 0.2595 | 0.00675 | -0.0015 | 38.4444
-1 | 0.3118 | 0.00675 | -0.0003 | 46.1926
-0.5 | 0.365 | 0.00674 | 0.0007 | 54.1543
0 | 0.4192 | 0.00672 | 0.0014 | 62.381
0.5 | 0.4722 | 0.00676 | 0.0024 | 69.8521
1 | 0.5256 | 0.00679 | 0.0032 | 77.408
1.5 | 0.5801 | 0.00678 | 0.0038 | 85.5605
2 | 0.6331 | 0.00683 | 0.0047 | 92.694
2.5 | 0.6858 | 0.0069 | 0.0055 | 99.3913
3 | 0.7396 | 0.00691 | 0.0061 | 107.0333
3.5 | 0.7915 | 0.00696 | 0.0071 | 113.7213
4 | 0.8404 | 0.00699 | 0.0086 | 120.2289
4.5 | 0.8402 | 0.00574 | 0.02 | 146.3763
5 | 0.8866 | 0.00576 | 0.022 | 153.9236
5.5 | 0.9314 | 0.00588 | 0.0243 | 158.4014
6 | 0.9821 | 0.00599 | 0.0253 | 163.9566
6.5 | 1.0298 | 0.00613 | 0.0269 | 167.9935
7 | 1.0725 | 0.00634 | 0.0294 | 169.164
7.5 | 1.1172 | 0.00649 | 0.0314 | 172.1418
8 | 1.1521 | 0.00665 | 0.0355 | 173.2481
8.5 | 1.1802 | 0.00694 | 0.0407 | 170.0576
9 | 1.2174 | 0.00717 | 0.044 | 169.7908
9.5 | 1.255 | 0.00745 | 0.0469 | 168.4564
10 | 1.3187 | 0.00798 | 0.0439 | 165.2506

## 109. Re 10M Mach 0.25 (1)
BIGFOIL.COM POLAR EXPORT
Horten 20.00% thick 7.00% camber
Horten 20.00% thick 7.00% camber |  |  |  | Cl Max: | 2.208 | at alpha= | 20 | deg
JavaFoil+Calcfoil stall+Eppler ext transition |  |  |  | L/D Max: | 105.092 | at alpha= | 4.5 | deg
Re: | 10000000 |  |  | Cd Min: | 0.00802 | at alpha= | 0.5 | deg
Mach: | 0.25 |  |  | Cl=0 at alpha= | -2.8864 | deg
|  |  |  | @ Cl=0.1, Cd= | 0.008375
|  |  |  | @ Cl=0.4, Cd= | 0.0081585
|  |  |  | @ Cl=0.6, Cd= | 0.0089305
alpha (deg) | Cl | Cd | Cm | Cl/Cd
-16 | -0.889 | 0.10217 | 0.01 | -8.698
-15.5 | -0.892 | 0.0963 | 0.01 | -9.26
-15 | -0.892 | 0.09038 | 0.01 | -9.865
-14.5 | -0.888 | 0.08456 | 0.01 | -10.5
-14 | -0.881 | 0.07894 | 0.01 | -11.156
-13.5 | -0.87 | 0.07393 | 0.011 | -11.766
-13 | -0.856 | 0.06869 | 0.011 | -12.459
-12.5 | -0.839 | 0.06349 | 0.011 | -13.207
-12 | -0.818 | 0.05785 | 0.011 | -14.147
-11.5 | -0.798 | 0.05095 | 0.012 | -15.663
-11 | -0.9 | 0.0124 | 0.016 | -72.564
-10.5 | -0.864 | 0.01138 | 0.016 | -75.891
-10 | -0.823 | 0.01088 | 0.016 | -75.622
-9.5 | -0.778 | 0.0105 | 0.016 | -74.056
-9 | -0.73 | 0.01022 | 0.016 | -71.456
-8.5 | -0.68 | 0.0088 | 0.016 | -77.19
-8 | -0.627 | 0.00862 | 0.016 | -72.682
-7.5 | -0.572 | 0.00896 | 0.016 | -63.786
-7 | -0.515 | 0.00883 | 0.016 | -58.319
-6.5 | -0.456 | 0.00867 | 0.016 | -52.598
-6 | -0.396 | 0.00902 | 0.016 | -43.894
-5.5 | -0.335 | 0.00892 | 0.016 | -37.518
-5 | -0.272 | 0.00884 | 0.016 | -30.811
-4.5 | -0.209 | 0.0087 | 0.016 | -24.032
-4 | -0.145 | 0.00876 | 0.016 | -16.538
-3.5 | -0.08 | 0.00868 | 0.016 | -9.232
-3 | -0.015 | 0.00865 | 0.015 | -1.721
-2.5 | 0.051 | 0.00862 | 0.015 | 5.897
-2 | 0.117 | 0.00829 | 0.015 | 14.096
-1.5 | 0.183 | 0.00826 | 0.015 | 22.171
-1 | 0.249 | 0.0084 | 0.015 | 29.641
-0.5 | 0.315 | 0.00843 | 0.015 | 37.317
0 | 0.38 | 0.00822 | 0.014 | 46.17
0.5 | 0.445 | 0.00802 | 0.014 | 55.439
1 | 0.509 | 0.00861 | 0.014 | 59.173
1.5 | 0.574 | 0.00872 | 0.014 | 65.746
2 | 0.637 | 0.00923 | 0.013 | 69.07
2.5 | 0.7 | 0.00934 | 0.013 | 74.956
3 | 0.762 | 0.00948 | 0.013 | 80.414
3.5 | 0.822 | 0.00965 | 0.012 | 85.186
4 | 0.881 | 0.00845 | 0.012 | 104.334
4.5 | 0.939 | 0.00893 | 0.012 | 105.092
5 | 0.995 | 0.00947 | 0.011 | 105.049
5.5 | 1.051 | 0.01008 | 0.011 | 104.184
6 | 1.106 | 0.01083 | 0.011 | 102.126
6.5 | 1.16 | 0.01158 | 0.01 | 100.161
7 | 1.215 | 0.0124 | 0.01 | 97.971
7.5 | 1.268 | 0.01332 | 0.009 | 95.24
8 | 1.322 | 0.01428 | 0.009 | 92.525
8.5 | 1.374 | 0.01546 | 0.009 | 88.884
9 | 1.426 | 0.0166 | 0.008 | 85.92
9.5 | 1.478 | 0.01776 | 0.008 | 83.234
10 | 1.529 | 0.01926 | 0.007 | 79.386
10.5 | 1.579 | 0.02086 | 0.007 | 75.681
11 | 1.628 | 0.02227 | 0.007 | 73.091
11.5 | 1.676 | 0.02387 | 0.006 | 70.229
12 | 1.724 | 0.02546 | 0.006 | 67.7
12.5 | 1.77 | 0.02738 | 0.005 | 64.659
13 | 1.815 | 0.02929 | 0.005 | 61.983
13.5 | 1.86 | 0.03149 | 0.004 | 59.046
14 | 1.903 | 0.03375 | 0.004 | 56.366
14.5 | 1.944 | 0.03629 | 0.004 | 53.569
15 | 1.984 | 0.03894 | 0.003 | 50.956
15.5 | 2.022 | 0.04188 | 0.003 | 48.285
16 | 2.058 | 0.04507 | 0.002 | 45.671
16.5 | 2.092 | 0.04847 | 0.002 | 43.158
17 | 2.122 | 0.05218 | 0.001 | 40.675
17.5 | 2.148 | 0.05626 | 0.001 | 38.177
18 | 2.169 | 0.06068 | 0 | 35.742
18.5 | 2.185 | 0.06547 | 0 | 33.379
19 | 2.197 | 0.07056 | -0.001 | 31.14
19.5 | 2.205 | 0.07583 | -0.001 | 29.076
20 | 2.208 | 0.08135 | -0.002 | 27.143

## 110. Re 10M Mach 0.25 (2)
BIGFOIL.COM POLAR EXPORT
Horten 20.00% thick 7.00% camber
Horten 20.00% thick 7.00% camber |  |  |  | Cl Max: | 1.721 | at alpha= | 15 | deg
XFOIL ncrit=9 |  |  |  | L/D Max: | 166.053 | at alpha= | 7.5 | deg
Re: | 10000000 |  |  | Cd Min: | 0.09804 | at alpha= | 20 | deg
Mach: | 0.25 |  |  | Cl=0 at alpha= | -4.2077 | deg
|  |  |  | @ Cl=0.1, Cd= | 0.0069505
|  |  |  | @ Cl=0.4, Cd= | 0.0068247
|  |  |  | @ Cl=0.6, Cd= | 0.0069147
alpha (deg) | Cl | Cd | Cm | Cl/Cd
-20 | -1.4626 | 0.02368 | -0.1195 | -61.7652
-19.5 | -1.447 | 0.02177 | -0.1137 | -66.4676
-19 | -1.4255 | 0.02014 | -0.108 | -70.7795
-18.5 | -1.3963 | 0.01887 | -0.1027 | -73.9958
-18 | -1.3652 | 0.01773 | -0.0973 | -76.9994
-17.5 | -1.3288 | 0.01676 | -0.0924 | -79.284
-17 | -1.2908 | 0.01593 | -0.0875 | -81.0295
-16.5 | -1.2486 | 0.01517 | -0.0831 | -82.3072
-16 | -1.2064 | 0.01453 | -0.0786 | -83.0282
-15.5 | -1.1608 | 0.01388 | -0.0745 | -83.6311
-15 | -1.1144 | 0.0132 | -0.0707 | -84.4242
-14.5 | -1.0675 | 0.01258 | -0.067 | -84.8569
-14 | -1.0185 | 0.01206 | -0.0635 | -84.4527
-13.5 | -0.9677 | 0.01159 | -0.0604 | -83.4944
-13 | -0.9163 | 0.0112 | -0.0573 | -81.8125
-12.5 | -0.8641 | 0.01083 | -0.0545 | -79.7876
-12 | -0.8119 | 0.01041 | -0.0517 | -77.9923
-11.5 | -0.7596 | 0.01003 | -0.0491 | -75.7328
-11 | -0.7065 | 0.00968 | -0.0466 | -72.9855
-10.5 | -0.6533 | 0.00942 | -0.0441 | -69.3524
-10 | -0.5997 | 0.00916 | -0.0418 | -65.4694
-9.5 | -0.546 | 0.00885 | -0.0396 | -61.6949
-9 | -0.4934 | 0.0086 | -0.0372 | -57.3721
-8.5 | -0.441 | 0.00838 | -0.0348 | -52.6253
-8 | -0.3885 | 0.00816 | -0.0325 | -47.6103
-7.5 | -0.3363 | 0.00795 | -0.0302 | -42.3019
-7 | -0.2838 | 0.00776 | -0.0279 | -36.5722
-6.5 | -0.231 | 0.00759 | -0.0258 | -30.4348
-6 | -0.1806 | 0.00742 | -0.0233 | -24.3396
-5.5 | -0.1304 | 0.00728 | -0.0207 | -17.9121
-5 | -0.0785 | 0.00716 | -0.0185 | -10.9637
-4.5 | -0.0287 | 0.00707 | -0.016 | -4.0594
-4 | 0.0204 | 0.00704 | -0.0133 | 2.8977
-3.5 | 0.0666 | 0.00697 | -0.01 | 9.5552
-3 | 0.1179 | 0.00694 | -0.0079 | 16.9885
-2.5 | 0.1702 | 0.00691 | -0.006 | 24.631
-2 | 0.2245 | 0.00686 | -0.0045 | 32.7259
-1.5 | 0.2784 | 0.00684 | -0.0031 | 40.7018
-1 | 0.3318 | 0.00685 | -0.0015 | 48.438
-0.5 | 0.3871 | 0.00682 | -0.0004 | 56.7595
0 | 0.4422 | 0.00684 | 0.0007 | 64.6491
0.5 | 0.4962 | 0.00689 | 0.002 | 72.0174
1 | 0.5521 | 0.00688 | 0.0029 | 80.2471
1.5 | 0.6073 | 0.00692 | 0.0039 | 87.7601
2 | 0.6611 | 0.007 | 0.0051 | 94.4429
2.5 | 0.7165 | 0.00702 | 0.006 | 102.0655
3 | 0.7711 | 0.00708 | 0.007 | 108.9124
3.5 | 0.8232 | 0.00718 | 0.0084 | 114.6518
4 | 0.8758 | 0.00717 | 0.0098 | 122.1478
4.5 | 0.8728 | 0.00597 | 0.0222 | 146.1977
5 | 0.9151 | 0.00602 | 0.0256 | 152.01
5.5 | 0.9626 | 0.0061 | 0.0279 | 157.8033
6 | 1.0128 | 0.00624 | 0.0297 | 162.3077
6.5 | 1.0555 | 0.00646 | 0.0328 | 163.3901
7 | 1.0928 | 0.00661 | 0.0371 | 165.3253
7.5 | 1.1275 | 0.00679 | 0.0418 | 166.053
8 | 1.1608 | 0.00712 | 0.0465 | 163.0337
8.5 | 1.1952 | 0.00744 | 0.0508 | 160.6452
9 | 1.2444 | 0.00778 | 0.0519 | 159.9486
9.5 | 1.3847 | 0.00848 | 0.0341 | 163.2901
10 | 1.4449 | 0.0089 | 0.0329 | 162.3483
10.5 | 1.493 | 0.0097 | 0.033 | 153.9175
11 | 1.5389 | 0.01052 | 0.0334 | 146.2833
11.5 | 1.5811 | 0.01167 | 0.0337 | 135.4841
12.5 | 1.6587 | 0.01542 | 0.0325 | 107.5681
13 | 1.6658 | 0.01856 | 0.0352 | 89.7522
13.5 | 1.6896 | 0.02145 | 0.0351 | 78.7692
14 | 1.7054 | 0.02522 | 0.0343 | 67.6209
14.5 | 1.7105 | 0.02961 | 0.0341 | 57.7676
15 | 1.721 | 0.03378 | 0.0335 | 50.9473
15.5 | 1.7081 | 0.03985 | 0.0332 | 42.8632
16 | 1.7051 | 0.04522 | 0.0326 | 37.7068
16.5 | 1.6946 | 0.05132 | 0.0319 | 33.0203
17 | 1.6926 | 0.05693 | 0.0307 | 29.7312
17.5 | 1.6713 | 0.0638 | 0.0304 | 26.1959
18 | 1.6527 | 0.0701 | 0.0307 | 23.5763
18.5 | 1.6323 | 0.0768 | 0.0305 | 21.2539
19 | 1.6084 | 0.08404 | 0.0299 | 19.1385
19.5 | 1.5934 | 0.09061 | 0.0291 | 17.5853
20 | 1.5707 | 0.09804 | 0.0279 | 16.021

## 111. Re 10M Mach 0.50 (1)
BIGFOIL.COM POLAR EXPORT
Horten 20.00% thick 7.00% camber
Horten 20.00% thick 7.00% camber |  |  |  | Cl Max: | 1.802 | at alpha= | 13.5 | deg
JavaFoil+Calcfoil stall+Eppler ext transition |  |  |  | L/D Max: | 79.138 | at alpha= | 4 | deg
Re: | 10000000 |  |  | Cd Min: | 0.00804 | at alpha= | -3.5 | deg
Mach: | 0.5 |  |  | Cl=0 at alpha= | -2.8889 | deg
|  |  |  | @ Cl=0.1, Cd= | 0.0083243
|  |  |  | @ Cl=0.4, Cd= | 0.0091259
|  |  |  | @ Cl=0.6, Cd= | 0.0098936
alpha (deg) | Cl | Cd | Cm | Cl/Cd
-20 | -0.982 | 0.16553 | 0.009 | -5.931
-19.5 | -0.954 | 0.15424 | 0.009 | -6.183
-19 | -0.927 | 0.1405 | 0.01 | -6.601
-18.5 | -0.901 | 0.13066 | 0.01 | -6.895
-18 | -0.868 | 0.14273 | 0.01 | -6.082
-17.5 | -0.843 | 0.12093 | 0.01 | -6.971
-17 | -0.817 | 0.11078 | 0.01 | -7.377
-16.5 | -0.783 | 0.11663 | 0.01 | -6.715
-16 | -0.755 | 0.10903 | 0.01 | -6.927
-15.5 | -0.73 | 0.09837 | 0.01 | -7.422
-15 | -0.699 | 0.10287 | 0.01 | -6.792
-14.5 | -0.67 | 0.09636 | 0.01 | -6.956
-14 | -0.645 | 0.08683 | 0.011 | -7.424
-13.5 | -0.612 | 0.09284 | 0.01 | -6.591
-13 | -0.586 | 0.08338 | 0.01 | -7.022
-12.5 | -0.56 | 0.07475 | 0.011 | -7.489
-12 | -0.527 | 0.07915 | 0.01 | -6.659
-11.5 | -0.501 | 0.0699 | 0.011 | -7.171
-11 | -0.469 | 0.07378 | 0.01 | -6.361
-10.5 | -0.444 | 0.06424 | 0.011 | -6.904
-10 | -0.413 | 0.06532 | 0.01 | -6.319
-9.5 | -0.383 | 0.06532 | 0.01 | -5.867
-9 | -0.357 | 0.05644 | 0.011 | -6.32
-8.5 | -0.435 | 0.05419 | 0.011 | -8.025
-8 | -0.48 | 0.04665 | 0.012 | -10.297
-7.5 | -0.471 | 0.04038 | 0.012 | -11.668
-7 | -0.526 | 0.01069 | 0.018 | -49.205
-6.5 | -0.478 | 0.01021 | 0.018 | -46.794
-6 | -0.422 | 0.00987 | 0.018 | -42.736
-5.5 | -0.361 | 0.00856 | 0.018 | -42.179
-5 | -0.296 | 0.00861 | 0.018 | -34.424
-4.5 | -0.229 | 0.00844 | 0.018 | -27.113
-4 | -0.16 | 0.00809 | 0.018 | -19.713
-3.5 | -0.089 | 0.00804 | 0.017 | -11.016
-3 | -0.016 | 0.00822 | 0.017 | -2.008
-2.5 | 0.056 | 0.00814 | 0.017 | 6.927
-2 | 0.13 | 0.00845 | 0.017 | 15.385
-1.5 | 0.204 | 0.00848 | 0.017 | 24.019
-1 | 0.277 | 0.00853 | 0.016 | 32.481
-0.5 | 0.35 | 0.00901 | 0.016 | 38.849
0 | 0.419 | 0.00917 | 0.016 | 45.649
0.5 | 0.488 | 0.00937 | 0.016 | 52.158
1 | 0.557 | 0.00962 | 0.015 | 57.885
1.5 | 0.623 | 0.01004 | 0.015 | 62.016
2 | 0.688 | 0.01049 | 0.015 | 65.615
2.5 | 0.752 | 0.01136 | 0.014 | 66.251
3 | 0.816 | 0.01199 | 0.014 | 68.023
3.5 | 0.879 | 0.01261 | 0.013 | 69.701
4 | 0.941 | 0.01189 | 0.013 | 79.138
4.5 | 1.003 | 0.0128 | 0.013 | 78.344
5 | 1.063 | 0.01372 | 0.012 | 77.522
5.5 | 1.123 | 0.01478 | 0.012 | 75.993
6 | 1.182 | 0.01595 | 0.011 | 74.097
6.5 | 1.239 | 0.01715 | 0.011 | 72.273
7 | 1.296 | 0.0187 | 0.011 | 69.268
7.5 | 1.351 | 0.02019 | 0.01 | 66.909
8 | 1.404 | 0.0218 | 0.01 | 64.412
8.5 | 1.456 | 0.02365 | 0.009 | 61.562
9 | 1.506 | 0.02557 | 0.009 | 58.907
9.5 | 1.554 | 0.0278 | 0.009 | 55.898
10 | 1.599 | 0.03035 | 0.008 | 52.691
10.5 | 1.642 | 0.03297 | 0.008 | 49.801
11 | 1.681 | 0.03633 | 0.007 | 46.267
11.5 | 1.717 | 0.03938 | 0.007 | 43.604
12 | 1.748 | 0.0432 | 0.006 | 40.454
12.5 | 1.773 | 0.04722 | 0.006 | 37.554
13 | 1.792 | 0.05214 | 0.005 | 34.362
13.5 | 1.802 | 0.05762 | 0.005 | 31.274
14 | 1.799 | 0.06406 | 0.004 | 28.083
14.5 | 1.779 | 0.07221 | 0.004 | 24.637
15 | 1.729 | 0.08245 | 0.003 | 20.972
15.5 | 1.609 | 0.09729 | 0.003 | 16.542
16 | 1.173 | 0.12328 | 0.002 | 9.514
16.5 | 1.179 | 0.17705 | 0.002 | 6.657
17 | 1.198 | 0.212 | 0.001 | 5.65
17.5 | 1.225 | 0.23115 | 0.001 | 5.3
18 | 1.252 | 0.25283 | 0 | 4.954
18.5 | 1.283 | 0.26586 | 0 | 4.827

## 112. Re 10M Mach 0.50 (2)
BIGFOIL.COM POLAR EXPORT
Horten 20.00% thick 7.00% camber
Horten 20.00% thick 7.00% camber |  |  |  | Cl Max: | 1.4018 | at alpha= | 10 | deg
XFOIL ncrit=9 |  |  |  | L/D Max: | 133.232 | at alpha= | 5 | deg
Re: | 10000000 |  |  | Cd Min: | 0.09806 | at alpha= | -15 | deg
Mach: | 0.5 |  |  | Cl=0 at alpha= | -4.8956 | deg
|  |  |  | @ Cl=0.1, Cd= | 0.0075636
|  |  |  | @ Cl=0.4, Cd= | 0.0072171
|  |  |  | @ Cl=0.6, Cd= | 0.0074609
alpha (deg) | Cl | Cd | Cm | Cl/Cd
-15 | -0.2592 | 0.09806 | -0.0879 | -2.6433
-14.5 | -0.2874 | 0.08726 | -0.0954 | -3.2936
-14 | -0.3082 | 0.0778 | -0.1019 | -3.9614
-13.5 | -0.3438 | 0.06728 | -0.1096 | -5.11
-13 | -0.3803 | 0.05638 | -0.1192 | -6.7453
-12.5 | -0.4303 | 0.04743 | -0.1236 | -9.0723
-12 | -0.4817 | 0.0411 | -0.1202 | -11.7202
-11.5 | -0.5297 | 0.03602 | -0.112 | -14.7057
-11 | -0.5866 | 0.03104 | -0.0999 | -18.8982
-10.5 | -0.6369 | 0.02633 | -0.0853 | -24.1891
-10 | -0.6777 | 0.02069 | -0.0718 | -32.755
-9.5 | -0.6526 | 0.01299 | -0.0683 | -50.2386
-9 | -0.5645 | 0.01081 | -0.067 | -52.2202
-8.5 | -0.4849 | 0.01002 | -0.0639 | -48.3932
-8 | -0.409 | 0.00947 | -0.0608 | -43.189
-7.5 | -0.3377 | 0.00908 | -0.0573 | -37.1916
-7 | -0.2698 | 0.00878 | -0.0537 | -30.7289
-6.5 | -0.2032 | 0.00851 | -0.0501 | -23.8778
-6 | -0.1388 | 0.00823 | -0.0466 | -16.8651
-5.5 | -0.0757 | 0.00806 | -0.0431 | -9.3921
-5 | -0.0128 | 0.00784 | -0.0398 | -1.6327
-4.5 | 0.0485 | 0.00767 | -0.0363 | 6.3233
-4 | 0.1066 | 0.00755 | -0.0326 | 14.1192
-3.5 | 0.1666 | 0.0074 | -0.0293 | 22.5135
-3 | 0.226 | 0.00729 | -0.026 | 31.0014
-2.5 | 0.2819 | 0.00726 | -0.0222 | 38.8292
-2 | 0.3383 | 0.00721 | -0.0185 | 46.9209
-1.5 | 0.3955 | 0.00721 | -0.0151 | 54.8544
-1 | 0.446 | 0.00729 | -0.0105 | 61.1797
-0.5 | 0.4973 | 0.00733 | -0.006 | 67.8445
0 | 0.5565 | 0.00737 | -0.0031 | 75.5088
0.5 | 0.6139 | 0.00749 | 0 | 81.9626
1 | 0.6741 | 0.00754 | 0.0025 | 89.4032
1.5 | 0.7345 | 0.00761 | 0.0051 | 96.5177
2 | 0.7913 | 0.00779 | 0.0082 | 101.5789
2.5 | 0.8509 | 0.00788 | 0.0109 | 107.9822
3 | 0.9092 | 0.008 | 0.0138 | 113.65
3.5 | 0.9612 | 0.00823 | 0.0177 | 116.7922
4 | 1.0158 | 0.00836 | 0.0213 | 121.5072
4.5 | 1.0609 | 0.00845 | 0.0267 | 125.5503
5 | 1.0059 | 0.00755 | 0.0501 | 133.2318
5.5 | 1.0332 | 0.00787 | 0.0579 | 131.2834
6 | 1.0895 | 0.0083 | 0.0603 | 131.2651
6.5 | 1.208 | 0.00918 | 0.0502 | 131.5904
7 | 1.2732 | 0.01029 | 0.0494 | 123.7318
7.5 | 1.3272 | 0.01198 | 0.0493 | 110.7846
8 | 1.3594 | 0.01486 | 0.0501 | 91.4805
8.5 | 1.393 | 0.01743 | 0.0515 | 79.9197
9 | 1.4006 | 0.02112 | 0.0543 | 66.3163
9.5 | 1.3937 | 0.0255 | 0.0575 | 54.6549
10 | 1.4018 | 0.02929 | 0.0597 | 47.8593
10.5 | 1.3954 | 0.03494 | 0.0599 | 39.937
11 | 1.3991 | 0.03964 | 0.0608 | 35.2952
11.5 | 1.385 | 0.04427 | 0.0648 | 31.2853
12 | 1.3773 | 0.05039 | 0.0641 | 27.3328
12.5 | 1.3902 | 0.05523 | 0.0632 | 25.1711
13 | 1.3785 | 0.06186 | 0.0621 | 22.2842
13.5 | 1.3853 | 0.06739 | 0.0607 | 20.5565
14 | 1.3801 | 0.07385 | 0.0592 | 18.6879
14.5 | 1.3869 | 0.07957 | 0.0576 | 17.4299
15 | 1.3805 | 0.08645 | 0.0555 | 15.9688

## 113. Re 12M Mach 0.00 (1)
BIGFOIL.COM POLAR EXPORT
Horten 20.00% thick 7.00% camber
Horten 20.00% thick 7.00% camber |  |  |  | Cl Max: | 2.261 | at alpha= | 20 | deg
JavaFoil+Calcfoil stall+Eppler ext transition |  |  |  | L/D Max: | 115.582 | at alpha= | 5.5 | deg
Re: | 12000000 |  |  | Cd Min: | 0.00783 | at alpha= | 4 | deg
Mach: | 0 |  |  | Cl=0 at alpha= | -2.8889 | deg
|  |  |  | @ Cl=0.1, Cd= | 0.008632
|  |  |  | @ Cl=0.4, Cd= | 0.008065
|  |  |  | @ Cl=0.6, Cd= | 0.0085191
alpha (deg) | Cl | Cd | Cm | Cl/Cd
-20 | -1.073 | 0.1357 | 0.008 | -7.907
-19.5 | -1.072 | 0.12938 | 0.009 | -8.289
-19 | -1.071 | 0.12313 | 0.009 | -8.695
-18.5 | -1.067 | 0.11714 | 0.009 | -9.108
-18 | -1.062 | 0.11127 | 0.009 | -9.54
-17.5 | -1.055 | 0.10528 | 0.009 | -10.017
-17 | -1.046 | 0.09969 | 0.01 | -10.49
-16.5 | -1.035 | 0.09399 | 0.01 | -11.014
-16 | -1.023 | 0.08838 | 0.01 | -11.573
-15.5 | -1.008 | 0.08288 | 0.01 | -12.168
-15 | -0.993 | 0.07718 | 0.011 | -12.861
-14.5 | -0.976 | 0.07117 | 0.011 | -13.708
-14 | -0.957 | 0.06484 | 0.011 | -14.767
-13.5 | -0.942 | 0.05608 | 0.012 | -16.806
-13 | -1.058 | 0.0132 | 0.015 | -80.15
-12.5 | -1.029 | 0.01233 | 0.015 | -83.419
-12 | -0.993 | 0.01172 | 0.016 | -84.765
-11.5 | -0.954 | 0.01127 | 0.016 | -84.697
-11 | -0.913 | 0.01092 | 0.016 | -83.534
-10.5 | -0.868 | 0.01059 | 0.016 | -81.963
-10 | -0.822 | 0.0092 | 0.016 | -89.322
-9.5 | -0.773 | 0.00897 | 0.016 | -86.207
-9 | -0.722 | 0.00933 | 0.016 | -77.4
-8.5 | -0.67 | 0.00918 | 0.016 | -73.021
-8 | -0.616 | 0.00857 | 0.016 | -71.87
-7.5 | -0.561 | 0.00895 | 0.016 | -62.614
-7 | -0.504 | 0.0088 | 0.016 | -57.232
-6.5 | -0.445 | 0.00864 | 0.016 | -51.538
-6 | -0.386 | 0.00858 | 0.016 | -44.971
-5.5 | -0.326 | 0.00896 | 0.016 | -36.356
-5 | -0.265 | 0.00889 | 0.015 | -29.801
-4.5 | -0.203 | 0.00874 | 0.015 | -23.242
-4 | -0.141 | 0.00869 | 0.015 | -16.188
-3.5 | -0.078 | 0.00865 | 0.015 | -8.994
-3 | -0.014 | 0.0087 | 0.015 | -1.661
-2.5 | 0.049 | 0.00864 | 0.015 | 5.702
-2 | 0.113 | 0.00863 | 0.015 | 13.124
-1.5 | 0.177 | 0.00865 | 0.015 | 20.512
-1 | 0.241 | 0.00831 | 0.014 | 29.025
-0.5 | 0.305 | 0.00831 | 0.014 | 36.701
0 | 0.368 | 0.00803 | 0.014 | 45.854
0.5 | 0.432 | 0.0081 | 0.014 | 53.244
1 | 0.495 | 0.00831 | 0.013 | 59.542
1.5 | 0.557 | 0.00813 | 0.013 | 68.581
2 | 0.62 | 0.0087 | 0.013 | 71.212
2.5 | 0.681 | 0.00879 | 0.013 | 77.493
3 | 0.743 | 0.00891 | 0.012 | 83.389
3.5 | 0.803 | 0.00905 | 0.012 | 88.764
4 | 0.863 | 0.00783 | 0.012 | 110.161
4.5 | 0.921 | 0.00812 | 0.012 | 113.444
5 | 0.978 | 0.00847 | 0.011 | 115.485
5.5 | 1.033 | 0.00893 | 0.011 | 115.582
6 | 1.087 | 0.0095 | 0.01 | 114.423
6.5 | 1.14 | 0.01009 | 0.01 | 112.984
7 | 1.193 | 0.01083 | 0.01 | 110.108
7.5 | 1.245 | 0.01174 | 0.009 | 106.045
8 | 1.297 | 0.01259 | 0.009 | 103.001
8.5 | 1.349 | 0.01352 | 0.009 | 99.762
9 | 1.4 | 0.01446 | 0.008 | 96.858
9.5 | 1.451 | 0.01572 | 0.008 | 92.258
10 | 1.501 | 0.0171 | 0.007 | 87.749
10.5 | 1.55 | 0.01826 | 0.007 | 84.914
11 | 1.599 | 0.01952 | 0.007 | 81.945
11.5 | 1.648 | 0.0208 | 0.006 | 79.237
12 | 1.695 | 0.02232 | 0.006 | 75.961
12.5 | 1.742 | 0.02382 | 0.005 | 73.134
13 | 1.788 | 0.02561 | 0.005 | 69.817
13.5 | 1.833 | 0.02738 | 0.004 | 66.956
14 | 1.877 | 0.02943 | 0.004 | 63.8
14.5 | 1.921 | 0.03152 | 0.004 | 60.926
15 | 1.963 | 0.03385 | 0.003 | 57.977
15.5 | 2.003 | 0.03632 | 0.003 | 55.148
16 | 2.042 | 0.03895 | 0.002 | 52.439
16.5 | 2.08 | 0.04186 | 0.002 | 49.679
17 | 2.115 | 0.04498 | 0.001 | 47.018
17.5 | 2.147 | 0.04827 | 0.001 | 44.466
18 | 2.175 | 0.05183 | 0 | 41.967
18.5 | 2.201 | 0.05561 | 0 | 39.577
19 | 2.224 | 0.05958 | -0.001 | 37.323
19.5 | 2.244 | 0.06365 | -0.001 | 35.254
20 | 2.261 | 0.0678 | -0.002 | 33.346

## 114. Re 12M Mach 0.00 (2)
BIGFOIL.COM POLAR EXPORT
Horten 20.00% thick 7.00% camber
Horten 20.00% thick 7.00% camber |  |  |  | Cl Max: | 1.7807 | at alpha= | 16 | deg
XFOIL ncrit=9 |  |  |  | L/D Max: | 178.904 | at alpha= | 8.5 | deg
Re: | 12000000 |  |  | Cd Min: | 0.07827 | at alpha= | 20 | deg
Mach: | 0 |  |  | Cl=0 at alpha= | -3.9159 | deg
|  |  |  | @ Cl=0.1, Cd= | 0.0066661
|  |  |  | @ Cl=0.4, Cd= | 0.0065451
|  |  |  | @ Cl=0.6, Cd= | 0.0066294
alpha (deg) | Cl | Cd | Cm | Cl/Cd
-20 | -1.4637 | 0.01622 | -0.0827 | -90.2404
-19.5 | -1.4293 | 0.01559 | -0.0793 | -91.6806
-19 | -1.3926 | 0.01499 | -0.0761 | -92.9019
-18.5 | -1.3569 | 0.01445 | -0.0727 | -93.9031
-18 | -1.317 | 0.01397 | -0.0698 | -94.2734
-17.5 | -1.2773 | 0.0135 | -0.0668 | -94.6148
-17 | -1.2382 | 0.01301 | -0.0636 | -95.1729
-16.5 | -1.196 | 0.01253 | -0.0609 | -95.4509
-16 | -1.1537 | 0.01207 | -0.0581 | -95.5841
-15.5 | -1.1105 | 0.01161 | -0.0555 | -95.6503
-15 | -1.0669 | 0.01125 | -0.0528 | -94.8356
-14.5 | -1.0213 | 0.01092 | -0.0505 | -93.5256
-14 | -0.9746 | 0.0106 | -0.0483 | -91.9434
-13.5 | -0.9286 | 0.01032 | -0.0459 | -89.9806
-13 | -0.8821 | 0.00999 | -0.0436 | -88.2983
-12.5 | -0.8346 | 0.00965 | -0.0415 | -86.487
-12 | -0.7866 | 0.00938 | -0.0394 | -83.8593
-11.5 | -0.7377 | 0.00913 | -0.0375 | -80.7996
-11 | -0.6889 | 0.0089 | -0.0355 | -77.4045
-10.5 | -0.6408 | 0.00868 | -0.0334 | -73.8249
-10 | -0.5924 | 0.00841 | -0.0313 | -70.44
-9.5 | -0.5431 | 0.00819 | -0.0294 | -66.3126
-9 | -0.4939 | 0.00801 | -0.0275 | -61.6604
-8.5 | -0.4439 | 0.00784 | -0.0257 | -56.6199
-8 | -0.3948 | 0.00763 | -0.0237 | -51.7431
-7.5 | -0.3472 | 0.00746 | -0.0215 | -46.5416
-7 | -0.2983 | 0.0073 | -0.0194 | -40.863
-6.5 | -0.2486 | 0.00716 | -0.0176 | -34.7207
-6 | -0.201 | 0.00706 | -0.0153 | -28.4703
-5.5 | -0.1533 | 0.00698 | -0.013 | -21.9628
-5 | -0.108 | 0.00692 | -0.0102 | -15.6069
-4.5 | -0.0603 | 0.00685 | -0.008 | -8.8029
-4 | -0.0087 | 0.0068 | -0.0066 | -1.2794
-3.5 | 0.043 | 0.0067 | -0.0052 | 6.4179
-3 | 0.0949 | 0.00667 | -0.0039 | 14.2279
-2.5 | 0.1468 | 0.00663 | -0.0026 | 22.1418
-2 | 0.2003 | 0.00658 | -0.0017 | 30.4407
-1.5 | 0.253 | 0.00656 | -0.0006 | 38.5671
-1 | 0.3056 | 0.00656 | 0.0004 | 46.5854
-0.5 | 0.3598 | 0.00653 | 0.0012 | 55.0995
0 | 0.4132 | 0.00655 | 0.002 | 63.084
0.5 | 0.4663 | 0.00658 | 0.0028 | 70.8663
1 | 0.5207 | 0.00656 | 0.0034 | 79.375
1.5 | 0.5741 | 0.0066 | 0.0041 | 86.9848
2 | 0.627 | 0.00666 | 0.0048 | 94.1441
2.5 | 0.6811 | 0.00667 | 0.0054 | 102.1139
3 | 0.7339 | 0.00672 | 0.0061 | 109.2113
3.5 | 0.7854 | 0.00679 | 0.007 | 115.6701
4 | 0.8378 | 0.00679 | 0.0077 | 123.3873
4.5 | 0.8443 | 0.0057 | 0.0177 | 148.1228
5 | 0.8848 | 0.00567 | 0.0208 | 156.0494
5.5 | 0.9316 | 0.00569 | 0.0226 | 163.7258
6 | 0.9808 | 0.00578 | 0.0238 | 169.6886
6.5 | 1.027 | 0.00599 | 0.0255 | 171.4524
7 | 1.076 | 0.00613 | 0.0266 | 175.5302
7.5 | 1.1192 | 0.00628 | 0.0289 | 178.2166
8 | 1.1569 | 0.0065 | 0.0321 | 177.9846
8.5 | 1.1915 | 0.00666 | 0.0361 | 178.9039
9 | 1.2247 | 0.00687 | 0.0402 | 178.2678
9.5 | 1.254 | 0.00722 | 0.0447 | 173.6842
10 | 1.2936 | 0.0075 | 0.047 | 172.48
11 | 1.4932 | 0.0085 | 0.0255 | 175.6706
11.5 | 1.542 | 0.00904 | 0.0251 | 170.5752
12 | 1.5867 | 0.00967 | 0.0252 | 164.0848
12.5 | 1.6293 | 0.01036 | 0.0255 | 157.2683
13 | 1.6613 | 0.01175 | 0.0262 | 141.3872
13.5 | 1.7032 | 0.01305 | 0.0251 | 130.5134
14 | 1.7092 | 0.01564 | 0.0284 | 109.2839
14.5 | 1.7484 | 0.01744 | 0.0266 | 100.2523
15 | 1.7643 | 0.02091 | 0.0258 | 84.3759
15.5 | 1.777 | 0.02455 | 0.0251 | 72.3829
16 | 1.7807 | 0.02877 | 0.0248 | 61.8943
16.5 | 1.7719 | 0.03428 | 0.0245 | 51.689
17 | 1.7735 | 0.03902 | 0.0238 | 45.4511
17.5 | 1.7654 | 0.04473 | 0.0231 | 39.4679
18 | 1.7545 | 0.05051 | 0.0227 | 34.7357
18.5 | 1.7209 | 0.05799 | 0.0234 | 29.6758
19 | 1.7099 | 0.0635 | 0.0236 | 26.9276
19.5 | 1.6822 | 0.07083 | 0.0235 | 23.7498
20 | 1.6554 | 0.07827 | 0.023 | 21.1499

## 115. Re 12M Mach 0.10 (1)
BIGFOIL.COM POLAR EXPORT
Horten 20.00% thick 7.00% camber
Horten 20.00% thick 7.00% camber |  |  |  | Cl Max: | 2.256 | at alpha= | 20 | deg
JavaFoil+Calcfoil stall+Eppler ext transition |  |  |  | L/D Max: | 114.485 | at alpha= | 5 | deg
Re: | 12000000 |  |  | Cd Min: | 0.0079 | at alpha= | 4 | deg
Mach: | 0.1 |  |  | Cl=0 at alpha= | -2.8846 | deg
|  |  |  | @ Cl=0.1, Cd= | 0.0086631
|  |  |  | @ Cl=0.4, Cd= | 0.0081141
|  |  |  | @ Cl=0.6, Cd= | 0.0085694
alpha (deg) | Cl | Cd | Cm | Cl/Cd
-18 | -1.038 | 0.11355 | 0.009 | -9.143
-17.5 | -1.033 | 0.10778 | 0.009 | -9.587
-17 | -1.027 | 0.10158 | 0.01 | -10.111
-16.5 | -1.018 | 0.09606 | 0.01 | -10.602
-16 | -1.008 | 0.09044 | 0.01 | -11.144
-15.5 | -0.995 | 0.08495 | 0.01 | -11.716
-15 | -0.981 | 0.07942 | 0.01 | -12.35
-14.5 | -0.965 | 0.07351 | 0.011 | -13.127
-14 | -0.947 | 0.06776 | 0.011 | -13.978
-13.5 | -0.929 | 0.06126 | 0.011 | -15.162
-13 | -1.047 | 0.01412 | 0.015 | -74.173
-12.5 | -1.024 | 0.01263 | 0.015 | -81.09
-12 | -0.991 | 0.01195 | 0.016 | -82.88
-11.5 | -0.953 | 0.01145 | 0.016 | -83.226
-11 | -0.912 | 0.01106 | 0.016 | -82.456
-10.5 | -0.869 | 0.01072 | 0.016 | -81.012
-10 | -0.823 | 0.0104 | 0.016 | -79.102
-9.5 | -0.774 | 0.00905 | 0.016 | -85.599
-9 | -0.724 | 0.00943 | 0.016 | -76.793
-8.5 | -0.672 | 0.00921 | 0.016 | -72.962
-8 | -0.618 | 0.00865 | 0.016 | -71.473
-7.5 | -0.562 | 0.00905 | 0.016 | -62.147
-7 | -0.505 | 0.00886 | 0.016 | -57.055
-6.5 | -0.447 | 0.00872 | 0.016 | -51.256
-6 | -0.388 | 0.00859 | 0.016 | -45.135
-5.5 | -0.327 | 0.00904 | 0.016 | -36.207
-5 | -0.266 | 0.00887 | 0.016 | -29.995
-4.5 | -0.204 | 0.0088 | 0.015 | -23.172
-4 | -0.141 | 0.00876 | 0.015 | -16.144
-3.5 | -0.078 | 0.00871 | 0.015 | -8.972
-3 | -0.015 | 0.00826 | 0.015 | -1.757
-2.5 | 0.05 | 0.00871 | 0.015 | 5.685
-2 | 0.114 | 0.00865 | 0.015 | 13.154
-1.5 | 0.178 | 0.00867 | 0.015 | 20.565
-1 | 0.242 | 0.00831 | 0.014 | 29.168
-0.5 | 0.306 | 0.00835 | 0.014 | 36.694
0 | 0.37 | 0.0081 | 0.014 | 45.707
0.5 | 0.434 | 0.00813 | 0.014 | 53.336
1 | 0.497 | 0.00835 | 0.014 | 59.514
1.5 | 0.56 | 0.00815 | 0.013 | 68.725
2 | 0.622 | 0.0088 | 0.013 | 70.75
2.5 | 0.684 | 0.00889 | 0.013 | 76.962
3 | 0.746 | 0.00901 | 0.013 | 82.777
3.5 | 0.807 | 0.0091 | 0.012 | 88.646
4 | 0.866 | 0.0079 | 0.012 | 109.64
4.5 | 0.924 | 0.0082 | 0.012 | 112.682
5 | 0.981 | 0.00857 | 0.011 | 114.485
5.5 | 1.036 | 0.00909 | 0.011 | 113.956
6 | 1.09 | 0.00966 | 0.01 | 112.792
6.5 | 1.144 | 0.01028 | 0.01 | 111.236
7 | 1.196 | 0.01106 | 0.01 | 108.202
7.5 | 1.249 | 0.01198 | 0.009 | 104.227
8 | 1.301 | 0.01285 | 0.009 | 101.246
8.5 | 1.353 | 0.01378 | 0.009 | 98.164
9 | 1.404 | 0.01473 | 0.008 | 95.377
9.5 | 1.455 | 0.01584 | 0.008 | 91.836
10 | 1.505 | 0.01715 | 0.007 | 87.795
10.5 | 1.555 | 0.0186 | 0.007 | 83.599
11 | 1.604 | 0.0199 | 0.007 | 80.601
11.5 | 1.653 | 0.02122 | 0.006 | 77.878
12 | 1.7 | 0.02276 | 0.006 | 74.704
12.5 | 1.747 | 0.0243 | 0.005 | 71.911
13 | 1.793 | 0.02613 | 0.005 | 68.621
13.5 | 1.838 | 0.02793 | 0.004 | 65.803
14 | 1.882 | 0.03001 | 0.004 | 62.699
14.5 | 1.925 | 0.03219 | 0.004 | 59.803
15 | 1.967 | 0.03455 | 0.003 | 56.928
15.5 | 2.007 | 0.03711 | 0.003 | 54.084
16 | 2.046 | 0.03982 | 0.002 | 51.384
16.5 | 2.083 | 0.04277 | 0.002 | 48.693
17 | 2.117 | 0.04599 | 0.001 | 46.036
17.5 | 2.148 | 0.04939 | 0.001 | 43.492
18 | 2.176 | 0.05305 | 0 | 41.019
18.5 | 2.201 | 0.05694 | 0 | 38.645
19 | 2.222 | 0.061 | -0.001 | 36.429
19.5 | 2.241 | 0.06524 | -0.001 | 34.346
20 | 2.256 | 0.06949 | -0.002 | 32.473

## 116. Re 12M Mach 0.10 (2)
BIGFOIL.COM POLAR EXPORT
Horten 20.00% thick 7.00% camber
Horten 20.00% thick 7.00% camber |  |  |  | Cl Max: | 1.7736 | at alpha= | 15.5 | deg
XFOIL ncrit=9 |  |  |  | L/D Max: | 177.489 | at alpha= | 8.5 | deg
Re: | 12000000 |  |  | Cd Min: | 0.08046 | at alpha= | 20 | deg
Mach: | 0.1 |  |  | Cl=0 at alpha= | -3.9392 | deg
|  |  |  | @ Cl=0.1, Cd= | 0.0066876
|  |  |  | @ Cl=0.4, Cd= | 0.0065604
|  |  |  | @ Cl=0.6, Cd= | 0.0066499
alpha (deg) | Cl | Cd | Cm | Cl/Cd
-20 | -1.4725 | 0.01684 | -0.0876 | -87.4406
-19.5 | -1.4401 | 0.01611 | -0.0837 | -89.3917
-19 | -1.4036 | 0.01542 | -0.0802 | -91.0246
-18.5 | -1.3673 | 0.01483 | -0.0766 | -92.1982
-18 | -1.3283 | 0.01428 | -0.0733 | -93.0182
-17.5 | -1.2879 | 0.01379 | -0.0702 | -93.3938
-17 | -1.248 | 0.01331 | -0.0668 | -93.7641
-16.5 | -1.2057 | 0.01283 | -0.0639 | -93.9751
-16 | -1.1629 | 0.01234 | -0.0609 | -94.2382
-15.5 | -1.1191 | 0.01183 | -0.0581 | -94.5985
-15 | -1.0752 | 0.01144 | -0.0553 | -93.986
-14.5 | -1.0293 | 0.01106 | -0.0527 | -93.0651
-14 | -0.9819 | 0.01073 | -0.0504 | -91.5098
-13.5 | -0.935 | 0.01043 | -0.0479 | -89.6453
-13 | -0.8876 | 0.01013 | -0.0456 | -87.6209
-12.5 | -0.8398 | 0.00978 | -0.0433 | -85.8691
-12 | -0.7913 | 0.00947 | -0.0411 | -83.5586
-11.5 | -0.7416 | 0.00921 | -0.0391 | -80.5212
-11 | -0.6921 | 0.00896 | -0.0371 | -77.2433
-10.5 | -0.6431 | 0.00876 | -0.035 | -73.4132
-10 | -0.5939 | 0.00848 | -0.0329 | -70.0354
-9.5 | -0.5447 | 0.00824 | -0.0308 | -66.1044
-9 | -0.4949 | 0.00806 | -0.0288 | -61.402
-8.5 | -0.4443 | 0.00787 | -0.027 | -56.4549
-8 | -0.3944 | 0.00768 | -0.025 | -51.3542
-7.5 | -0.3459 | 0.0075 | -0.0227 | -46.12
-7 | -0.2971 | 0.00733 | -0.0206 | -40.5321
-6.5 | -0.247 | 0.00719 | -0.0186 | -34.3533
-6 | -0.1988 | 0.00708 | -0.0164 | -28.0791
-5.5 | -0.15 | 0.00698 | -0.0142 | -21.49
-5 | -0.1033 | 0.00692 | -0.0116 | -14.9277
-4.5 | -0.0581 | 0.00687 | -0.0087 | -8.4571
-4 | -0.0063 | 0.00681 | -0.0072 | -0.92511
-3.5 | 0.0455 | 0.00672 | -0.0057 | 6.7708
-3 | 0.0975 | 0.00669 | -0.0043 | 14.574
-2.5 | 0.1497 | 0.00664 | -0.003 | 22.5452
-2 | 0.2034 | 0.00659 | -0.002 | 30.8649
-1.5 | 0.2561 | 0.00658 | -0.0008 | 38.921
-1 | 0.3092 | 0.00658 | 0.0002 | 46.9909
-0.5 | 0.3636 | 0.00654 | 0.001 | 55.5963
0 | 0.4171 | 0.00657 | 0.0019 | 63.4855
0.5 | 0.4706 | 0.00659 | 0.0027 | 71.4112
1 | 0.5253 | 0.00658 | 0.0033 | 79.8328
1.5 | 0.5788 | 0.00663 | 0.0041 | 87.3002
2 | 0.6321 | 0.00668 | 0.0049 | 94.6257
2.5 | 0.6866 | 0.00669 | 0.0054 | 102.6308
3 | 0.7394 | 0.00675 | 0.0062 | 109.5407
3.5 | 0.7913 | 0.00682 | 0.0071 | 116.0264
4 | 0.8441 | 0.00682 | 0.0079 | 123.7683
4.5 | 0.8505 | 0.00576 | 0.018 | 147.6562
5 | 0.8905 | 0.00571 | 0.0213 | 155.9545
5.5 | 0.9376 | 0.00572 | 0.0231 | 163.9161
6 | 0.9866 | 0.00583 | 0.0245 | 169.2281
6.5 | 1.0327 | 0.00604 | 0.0263 | 170.9768
7 | 1.082 | 0.00617 | 0.0275 | 175.3647
7.5 | 1.1242 | 0.00634 | 0.0301 | 177.3186
8 | 1.1566 | 0.00654 | 0.0346 | 176.8502
8.5 | 1.1945 | 0.00673 | 0.038 | 177.4889
9 | 1.226 | 0.00696 | 0.0424 | 176.1494
9.5 | 1.2554 | 0.00732 | 0.047 | 171.5027
10 | 1.3037 | 0.00763 | 0.0475 | 170.865
10.5 | 1.4472 | 0.00829 | 0.0277 | 174.5718
11 | 1.5045 | 0.00866 | 0.0262 | 173.7298
11.5 | 1.5503 | 0.0093 | 0.0263 | 166.6989
12 | 1.5953 | 0.00994 | 0.0265 | 160.493
12.5 | 1.6361 | 0.0108 | 0.0268 | 151.4907
13 | 1.6694 | 0.01234 | 0.0271 | 135.2836
13.5 | 1.7066 | 0.01388 | 0.0266 | 122.9539
14 | 1.7139 | 0.01668 | 0.0293 | 102.7518
14.5 | 1.7514 | 0.01864 | 0.0277 | 93.9592
15 | 1.7613 | 0.02257 | 0.0271 | 78.0372
15.5 | 1.7736 | 0.02626 | 0.0265 | 67.54
16 | 1.7714 | 0.03104 | 0.0263 | 57.0683
16.5 | 1.7653 | 0.03637 | 0.026 | 48.5373
17 | 1.7623 | 0.04161 | 0.0253 | 42.3528
17.5 | 1.7504 | 0.04777 | 0.0244 | 36.6422
18 | 1.7358 | 0.05388 | 0.0241 | 32.216
18.5 | 1.7132 | 0.06034 | 0.0247 | 28.3924
19 | 1.7031 | 0.06587 | 0.0247 | 25.8555
19.5 | 1.6745 | 0.07331 | 0.0245 | 22.8414
20 | 1.6513 | 0.08046 | 0.024 | 20.5232

## 117. Re 12M Mach 0.25 (1)
BIGFOIL.COM POLAR EXPORT
Horten 20.00% thick 7.00% camber
Horten 20.00% thick 7.00% camber |  |  |  | Cl Max: | 2.209 | at alpha= | 20 | deg
JavaFoil+Calcfoil stall+Eppler ext transition |  |  |  | L/D Max: | 106.944 | at alpha= | 5 | deg
Re: | 12000000 |  |  | Cd Min: | 0.00784 | at alpha= | 0.5 | deg
Mach: | 0.25 |  |  | Cl=0 at alpha= | -2.8864 | deg
|  |  |  | @ Cl=0.1, Cd= | 0.008175
|  |  |  | @ Cl=0.4, Cd= | 0.0079854
|  |  |  | @ Cl=0.6, Cd= | 0.0087609
alpha (deg) | Cl | Cd | Cm | Cl/Cd
-16 | -0.889 | 0.1014 | 0.01 | -8.77
-15.5 | -0.892 | 0.09558 | 0.01 | -9.337
-15 | -0.892 | 0.08954 | 0.01 | -9.966
-14.5 | -0.889 | 0.084 | 0.01 | -10.577
-14 | -0.881 | 0.0783 | 0.01 | -11.257
-13.5 | -0.871 | 0.07285 | 0.011 | -11.956
-13 | -0.857 | 0.06751 | 0.011 | -12.697
-12.5 | -0.84 | 0.06213 | 0.011 | -13.524
-12 | -0.821 | 0.0561 | 0.012 | -14.634
-11.5 | -0.804 | 0.04778 | 0.012 | -16.821
-11 | -0.901 | 0.01204 | 0.016 | -74.834
-10.5 | -0.864 | 0.0114 | 0.016 | -75.779
-10 | -0.823 | 0.01097 | 0.016 | -75.012
-9.5 | -0.778 | 0.01022 | 0.016 | -76.131
-9 | -0.73 | 0.00881 | 0.016 | -82.851
-8.5 | -0.68 | 0.00862 | 0.016 | -78.841
-8 | -0.627 | 0.00891 | 0.016 | -70.364
-7.5 | -0.572 | 0.00874 | 0.016 | -65.432
-7 | -0.515 | 0.00861 | 0.016 | -59.773
-6.5 | -0.456 | 0.00897 | 0.016 | -50.873
-6 | -0.396 | 0.00879 | 0.016 | -45.034
-5.5 | -0.335 | 0.00872 | 0.016 | -38.36
-5 | -0.272 | 0.00863 | 0.016 | -31.563
-4.5 | -0.209 | 0.00905 | 0.016 | -23.089
-4 | -0.145 | 0.00858 | 0.016 | -16.889
-3.5 | -0.08 | 0.00851 | 0.016 | -9.42
-3 | -0.015 | 0.00848 | 0.015 | -1.755
-2.5 | 0.051 | 0.00842 | 0.015 | 6.038
-2 | 0.117 | 0.00809 | 0.015 | 14.437
-1.5 | 0.183 | 0.00851 | 0.015 | 21.509
-1 | 0.249 | 0.00825 | 0.015 | 30.188
-0.5 | 0.315 | 0.00824 | 0.015 | 38.207
0 | 0.38 | 0.00805 | 0.014 | 47.142
0.5 | 0.445 | 0.00784 | 0.014 | 56.759
1 | 0.509 | 0.00844 | 0.014 | 60.342
1.5 | 0.574 | 0.00857 | 0.014 | 66.963
2 | 0.638 | 0.00904 | 0.013 | 70.559
2.5 | 0.7 | 0.00918 | 0.013 | 76.279
3 | 0.763 | 0.00932 | 0.013 | 81.834
3.5 | 0.823 | 0.0095 | 0.012 | 86.703
4 | 0.882 | 0.00837 | 0.012 | 105.439
4.5 | 0.94 | 0.0088 | 0.012 | 106.769
5 | 0.997 | 0.00932 | 0.011 | 106.944
5.5 | 1.052 | 0.00995 | 0.011 | 105.667
6 | 1.107 | 0.01065 | 0.011 | 103.91
6.5 | 1.162 | 0.01141 | 0.01 | 101.804
7 | 1.216 | 0.01226 | 0.01 | 99.195
7.5 | 1.27 | 0.01311 | 0.009 | 96.872
8 | 1.323 | 0.01425 | 0.009 | 92.861
8.5 | 1.375 | 0.01529 | 0.009 | 89.964
9 | 1.428 | 0.01635 | 0.008 | 87.326
9.5 | 1.479 | 0.01759 | 0.008 | 84.093
10 | 1.53 | 0.01902 | 0.007 | 80.431
10.5 | 1.58 | 0.02065 | 0.007 | 76.501
11 | 1.629 | 0.0221 | 0.007 | 73.723
11.5 | 1.677 | 0.02362 | 0.006 | 71.016
12 | 1.725 | 0.02531 | 0.006 | 68.136
12.5 | 1.771 | 0.02711 | 0.005 | 65.347
13 | 1.816 | 0.02913 | 0.005 | 62.353
13.5 | 1.861 | 0.03122 | 0.005 | 59.59
14 | 1.903 | 0.0336 | 0.004 | 56.656
14.5 | 1.945 | 0.03611 | 0.004 | 53.861
15 | 1.985 | 0.03879 | 0.003 | 51.17
15.5 | 2.023 | 0.0418 | 0.003 | 48.397
16 | 2.059 | 0.04497 | 0.002 | 45.79
16.5 | 2.093 | 0.04841 | 0.002 | 43.231
17 | 2.123 | 0.05218 | 0.001 | 40.684
17.5 | 2.149 | 0.05627 | 0.001 | 38.185
18 | 2.17 | 0.06069 | 0 | 35.751
18.5 | 2.186 | 0.06534 | 0 | 33.456
19 | 2.198 | 0.07025 | -0.001 | 31.293
19.5 | 2.206 | 0.07531 | -0.001 | 29.296
20 | 2.209 | 0.08055 | -0.002 | 27.43

## 118. Re 12M Mach 0.25 (2)
BIGFOIL.COM POLAR EXPORT
Horten 20.00% thick 7.00% camber
Horten 20.00% thick 7.00% camber |  |  |  | Cl Max: | 1.2457 | at alpha= | 9 | deg
XFOIL ncrit=9 |  |  |  | L/D Max: | 172.5 | at alpha= | 7 | deg
Re: | 12000000 |  |  | Cd Min: | 0.02226 | at alpha= | -20 | deg
Mach: | 0.25 |  |  | Cl=0 at alpha= | -4.1346 | deg
|  |  |  | @ Cl=0.1, Cd= | 0.0067798
|  |  |  | @ Cl=0.4, Cd= | 0.006651
|  |  |  | @ Cl=0.6, Cd= | 0.0067623
alpha (deg) | Cl | Cd | Cm | Cl/Cd
-20 | -1.4888 | 0.02226 | -0.1181 | -66.8823
-19.5 | -1.4635 | 0.02084 | -0.1128 | -70.2255
-19 | -1.4412 | 0.01931 | -0.1069 | -74.6349
-18.5 | -1.4117 | 0.01808 | -0.1015 | -78.0808
-18 | -1.3788 | 0.01697 | -0.0962 | -81.2493
-17.5 | -1.3434 | 0.01602 | -0.091 | -83.8577
-17 | -1.303 | 0.0152 | -0.0863 | -85.7237
-16.5 | -1.2607 | 0.01449 | -0.0818 | -87.0048
-16 | -1.2172 | 0.01386 | -0.0774 | -87.8211
-15.5 | -1.1702 | 0.01328 | -0.0736 | -88.1175
-15 | -1.1228 | 0.01279 | -0.0697 | -87.7873
-14.5 | -1.0753 | 0.01218 | -0.066 | -88.2841
-14 | -1.0256 | 0.01167 | -0.0626 | -87.8835
-13.5 | -0.9748 | 0.0112 | -0.0594 | -87.0357
-13 | -0.9226 | 0.01078 | -0.0565 | -85.5844
-12.5 | -0.8707 | 0.01043 | -0.0536 | -83.4803
-12 | -0.819 | 0.01011 | -0.0507 | -81.0089
-11.5 | -0.7661 | 0.00973 | -0.0481 | -78.7359
-11 | -0.7128 | 0.00939 | -0.0456 | -75.9105
-10.5 | -0.6593 | 0.0091 | -0.0432 | -72.4505
-10 | -0.6054 | 0.00884 | -0.0409 | -68.4842
-9.5 | -0.5524 | 0.00861 | -0.0385 | -64.158
-9 | -0.4998 | 0.00834 | -0.0361 | -59.9281
-8.5 | -0.4473 | 0.00809 | -0.0337 | -55.2905
-8 | -0.3949 | 0.00792 | -0.0314 | -49.8611
-7.5 | -0.342 | 0.00773 | -0.0291 | -44.2432
-7 | -0.2894 | 0.00751 | -0.0269 | -38.5353
-6.5 | -0.2378 | 0.00736 | -0.0246 | -32.3098
-6 | -0.1871 | 0.00721 | -0.022 | -25.9501
-5.5 | -0.1359 | 0.00704 | -0.0196 | -19.304
-5 | -0.0848 | 0.00697 | -0.0173 | -12.1664
-4.5 | -0.0353 | 0.0069 | -0.0147 | -5.1159
-4 | 0.013 | 0.00683 | -0.0118 | 1.9034
-3.5 | 0.0606 | 0.00681 | -0.0088 | 8.8987
-3 | 0.1128 | 0.00677 | -0.0068 | 16.6617
-2.5 | 0.1669 | 0.0067 | -0.0053 | 24.9104
-2 | 0.2211 | 0.00668 | -0.0038 | 33.0988
-1.5 | 0.2746 | 0.00668 | -0.0023 | 41.1078
-1 | 0.33 | 0.00665 | -0.0011 | 49.6241
-0.5 | 0.3851 | 0.00664 | 0 | 57.997
0 | 0.4394 | 0.00668 | 0.0013 | 65.7784
0.5 | 0.4953 | 0.00667 | 0.0022 | 74.2579
1 | 0.5509 | 0.00669 | 0.0032 | 82.3468
1.5 | 0.6052 | 0.00677 | 0.0043 | 89.3944
2 | 0.6614 | 0.00679 | 0.0051 | 97.408
2.5 | 0.7169 | 0.00683 | 0.006 | 104.9634
3 | 0.7701 | 0.00694 | 0.0072 | 110.9654
3.5 | 0.8253 | 0.00697 | 0.0081 | 118.4075
4 | 0.8785 | 0.00701 | 0.0093 | 125.321
4.5 | 0.8899 | 0.00619 | 0.0188 | 143.7641
5 | 0.9225 | 0.0059 | 0.0242 | 156.3559
5.5 | 0.9694 | 0.00593 | 0.0267 | 163.4739
6 | 1.0155 | 0.00612 | 0.0292 | 165.9314
6.5 | 1.0642 | 0.00629 | 0.0312 | 169.1892
7 | 1.1109 | 0.00644 | 0.0335 | 172.5
7.5 | 1.1349 | 0.00668 | 0.0404 | 169.8952
8 | 1.1696 | 0.0069 | 0.045 | 169.5072
8.5 | 1.2079 | 0.00717 | 0.0486 | 168.4658
9 | 1.2457 | 0.00762 | 0.0519 | 163.4777

## 119. Re 12M Mach 0.50 (1)
BIGFOIL.COM POLAR EXPORT
Horten 20.00% thick 7.00% camber
Horten 20.00% thick 7.00% camber |  |  |  | Cl Max: | 1.803 | at alpha= | 13.5 | deg
JavaFoil+Calcfoil stall+Eppler ext transition |  |  |  | L/D Max: | 80.205 | at alpha= | 4 | deg
Re: | 12000000 |  |  | Cd Min: | 0.00796 | at alpha= | -2.5 | deg
Mach: | 0.5 |  |  | Cl=0 at alpha= | -2.8889 | deg
|  |  |  | @ Cl=0.1, Cd= | 0.0081384
|  |  |  | @ Cl=0.4, Cd= | 0.0089432
|  |  |  | @ Cl=0.6, Cd= | 0.0096675
alpha (deg) | Cl | Cd | Cm | Cl/Cd
-20 | -0.982 | 0.17508 | 0.009 | -5.606
-19.5 | -0.953 | 0.16545 | 0.009 | -5.762
-19 | -0.927 | 0.15058 | 0.01 | -6.155
-18.5 | -0.9 | 0.13931 | 0.01 | -6.459
-18 | -0.868 | 0.15517 | 0.01 | -5.592
-17.5 | -0.842 | 0.13224 | 0.01 | -6.365
-17 | -0.815 | 0.12107 | 0.01 | -6.731
-16.5 | -0.784 | 0.12749 | 0.01 | -6.146
-16 | -0.756 | 0.11719 | 0.01 | -6.453
-15.5 | -0.731 | 0.10087 | 0.011 | -7.245
-15 | -0.7 | 0.10182 | 0.01 | -6.871
-14.5 | -0.672 | 0.09457 | 0.01 | -7.104
-14 | -0.646 | 0.08549 | 0.011 | -7.561
-13.5 | -0.613 | 0.09133 | 0.01 | -6.707
-13 | -0.586 | 0.08162 | 0.011 | -7.185
-12.5 | -0.561 | 0.0728 | 0.011 | -7.708
-12 | -0.528 | 0.07739 | 0.01 | -6.82
-11.5 | -0.502 | 0.06835 | 0.011 | -7.349
-11 | -0.47 | 0.07212 | 0.01 | -6.514
-10.5 | -0.444 | 0.06286 | 0.011 | -7.067
-10 | -0.413 | 0.06438 | 0.01 | -6.419
-9.5 | -0.384 | 0.06416 | 0.01 | -5.978
-9 | -0.357 | 0.05555 | 0.011 | -6.428
-8.5 | -0.435 | 0.05352 | 0.011 | -8.131
-8 | -0.481 | 0.04638 | 0.012 | -10.365
-7.5 | -0.472 | 0.03956 | 0.013 | -11.934
-7 | -0.526 | 0.01039 | 0.018 | -50.673
-6.5 | -0.478 | 0.00996 | 0.018 | -48.018
-6 | -0.422 | 0.00855 | 0.018 | -49.395
-5.5 | -0.361 | 0.00834 | 0.018 | -43.282
-5 | -0.296 | 0.0084 | 0.018 | -35.305
-4.5 | -0.229 | 0.00827 | 0.018 | -27.682
-4 | -0.16 | 0.00818 | 0.018 | -19.503
-3.5 | -0.089 | 0.00831 | 0.017 | -10.659
-3 | -0.016 | 0.00802 | 0.017 | -2.058
-2.5 | 0.056 | 0.00796 | 0.017 | 7.09
-2 | 0.13 | 0.00826 | 0.017 | 15.726
-1.5 | 0.204 | 0.0083 | 0.017 | 24.566
-1 | 0.277 | 0.00875 | 0.016 | 31.659
-0.5 | 0.35 | 0.00882 | 0.016 | 39.678
0 | 0.419 | 0.00899 | 0.016 | 46.6
0.5 | 0.489 | 0.00918 | 0.016 | 53.262
1 | 0.557 | 0.00943 | 0.015 | 59.08
1.5 | 0.624 | 0.0098 | 0.015 | 63.682
2 | 0.689 | 0.01062 | 0.015 | 64.906
2.5 | 0.753 | 0.01118 | 0.014 | 67.381
3 | 0.817 | 0.01172 | 0.014 | 69.72
3.5 | 0.88 | 0.01237 | 0.013 | 71.142
4 | 0.942 | 0.01175 | 0.013 | 80.205
4.5 | 1.004 | 0.01258 | 0.013 | 79.817
5 | 1.064 | 0.01356 | 0.012 | 78.508
5.5 | 1.124 | 0.01459 | 0.012 | 77.013
6 | 1.183 | 0.01567 | 0.011 | 75.477
6.5 | 1.24 | 0.01699 | 0.011 | 73.005
7 | 1.297 | 0.0185 | 0.011 | 70.099
7.5 | 1.352 | 0.01993 | 0.01 | 67.834
8 | 1.405 | 0.02162 | 0.01 | 65
8.5 | 1.457 | 0.02333 | 0.009 | 62.445
9 | 1.507 | 0.02535 | 0.009 | 59.438
9.5 | 1.555 | 0.02751 | 0.009 | 56.515
10 | 1.6 | 0.03003 | 0.008 | 53.283
10.5 | 1.643 | 0.03272 | 0.008 | 50.215
11 | 1.682 | 0.03588 | 0.007 | 46.88
11.5 | 1.718 | 0.03919 | 0.007 | 43.832
12 | 1.749 | 0.04271 | 0.006 | 40.949
12.5 | 1.774 | 0.04702 | 0.006 | 37.733
13 | 1.793 | 0.05152 | 0.005 | 34.8
13.5 | 1.803 | 0.05721 | 0.005 | 31.509
14 | 1.8 | 0.06363 | 0.004 | 28.288
14.5 | 1.78 | 0.07136 | 0.004 | 24.946
15 | 1.73 | 0.0816 | 0.003 | 21.201
15.5 | 1.61 | 0.09628 | 0.003 | 16.725
16 | 1.168 | 0.13371 | 0.002 | 8.739
16.5 | 1.176 | 0.18746 | 0.002 | 6.274
17 | 1.197 | 0.22017 | 0.001 | 5.438
17.5 | 1.225 | 0.23851 | 0.001 | 5.137
18 | 1.253 | 0.25958 | 0 | 4.827
18.5 | 1.284 | 0.27274 | 0 | 4.707

## 120. Re 12M Mach 0.50 (2)
BIGFOIL.COM POLAR EXPORT
Horten 20.00% thick 7.00% camber
Horten 20.00% thick 7.00% camber |  |  |  | Cl Max: | 1.4435 | at alpha= | 9.5 | deg
XFOIL ncrit=9 |  |  |  | L/D Max: | 139.973 | at alpha= | 5.5 | deg
Re: | 12000000 |  |  | Cd Min: | 0.09477 | at alpha= | -15 | deg
Mach: | 0.5 |  |  | Cl=0 at alpha= | -4.8487 | deg
|  |  |  | @ Cl=0.1, Cd= | 0.007313
|  |  |  | @ Cl=0.4, Cd= | 0.0070411
|  |  |  | @ Cl=0.6, Cd= | 0.0072374
alpha (deg) | Cl | Cd | Cm | Cl/Cd
-15 | -0.284 | 0.09477 | -0.0912 | -2.9967
-14.5 | -0.3149 | 0.08386 | -0.0991 | -3.7551
-14 | -0.3458 | 0.07353 | -0.1067 | -4.7028
-13.5 | -0.3868 | 0.06256 | -0.1153 | -6.1829
-13 | -0.4213 | 0.05229 | -0.1243 | -8.057
-12.5 | -0.4684 | 0.04479 | -0.1253 | -10.4577
-12 | -0.5173 | 0.03906 | -0.1202 | -13.2437
-11.5 | -0.563 | 0.03434 | -0.111 | -16.3949
-11 | -0.6169 | 0.02949 | -0.0982 | -20.919
-10.5 | -0.6724 | 0.02449 | -0.083 | -27.4561
-10 | -0.708 | 0.01812 | -0.0706 | -39.0728
-9.5 | -0.6531 | 0.01175 | -0.0693 | -55.583
-9 | -0.5668 | 0.01025 | -0.067 | -55.2976
-8.5 | -0.4876 | 0.00958 | -0.0638 | -50.8977
-8 | -0.4137 | 0.00914 | -0.0602 | -45.2626
-7.5 | -0.3433 | 0.00878 | -0.0565 | -39.1002
-7 | -0.275 | 0.00847 | -0.0529 | -32.4675
-6.5 | -0.2092 | 0.00822 | -0.0493 | -25.4501
-6 | -0.1451 | 0.008 | -0.0456 | -18.1375
-5.5 | -0.081 | 0.00778 | -0.0422 | -10.4113
-5 | -0.018 | 0.0076 | -0.0389 | -2.3684
-4.5 | 0.0415 | 0.00745 | -0.0352 | 5.5705
-4 | 0.1013 | 0.00731 | -0.0316 | 13.8577
-3.5 | 0.1616 | 0.00716 | -0.0283 | 22.5698
-3 | 0.2201 | 0.0071 | -0.0249 | 31
-2.5 | 0.276 | 0.00702 | -0.021 | 39.3162
-2 | 0.3341 | 0.00699 | -0.0177 | 47.7969
-1.5 | 0.3888 | 0.00703 | -0.0138 | 55.3058
-1 | 0.4392 | 0.00708 | -0.0091 | 62.0339
-0.5 | 0.4949 | 0.00711 | -0.0054 | 69.6062
0 | 0.5528 | 0.00719 | -0.0024 | 76.8846
0.5 | 0.6125 | 0.00725 | 0.0003 | 84.4828
1 | 0.6739 | 0.00729 | 0.0027 | 92.4417
1.5 | 0.7328 | 0.00742 | 0.0055 | 98.7601
2 | 0.7927 | 0.00753 | 0.0081 | 105.2722
2.5 | 0.8538 | 0.00762 | 0.0105 | 112.0472
3 | 0.9101 | 0.0078 | 0.0137 | 116.6795
3.5 | 0.9669 | 0.00795 | 0.0169 | 121.6226
4 | 1.0233 | 0.00808 | 0.0202 | 126.646
4.5 | 1.0685 | 0.0083 | 0.0255 | 128.7349
5 | 1.052 | 0.00778 | 0.042 | 135.2185
5.5 | 1.0526 | 0.00752 | 0.0552 | 139.9734
6 | 1.0979 | 0.00794 | 0.0596 | 138.2746
8 | 1.3905 | 0.01324 | 0.0487 | 105.0227
8.5 | 1.4244 | 0.01595 | 0.0499 | 89.3041
9 | 1.4289 | 0.01985 | 0.0527 | 71.9849
9.5 | 1.4435 | 0.02313 | 0.0553 | 62.4081
10 | 1.4333 | 0.02766 | 0.0587 | 51.8185
10.5 | 1.4284 | 0.0326 | 0.0601 | 43.816
11 | 1.441 | 0.03688 | 0.0607 | 39.0727
11.5 | 1.4239 | 0.0425 | 0.0626 | 33.5035
12 | 1.4155 | 0.04718 | 0.0655 | 30.0021
12.5 | 1.4223 | 0.05237 | 0.0647 | 27.1587
13 | 1.4111 | 0.05881 | 0.0638 | 23.9942
13.5 | 1.4179 | 0.06419 | 0.0628 | 22.0891
14 | 1.4025 | 0.0713 | 0.0612 | 19.6704
14.5 | 1.4076 | 0.07704 | 0.0597 | 18.271

## 121. Re 14M Mach 0.00 (1)
BIGFOIL.COM POLAR EXPORT
Horten 20.00% thick 7.00% camber
Horten 20.00% thick 7.00% camber |  |  |  | Cl Max: | 2.262 | at alpha= | 20 | deg
JavaFoil+Calcfoil stall+Eppler ext transition |  |  |  | L/D Max: | 116.875 | at alpha= | 5.5 | deg
Re: | 14000000 |  |  | Cd Min: | 0.00776 | at alpha= | 4 | deg
Mach: | 0 |  |  | Cl=0 at alpha= | -2.8889 | deg
|  |  |  | @ Cl=0.1, Cd= | 0.0085
|  |  |  | @ Cl=0.4, Cd= | 0.00817
|  |  |  | @ Cl=0.6, Cd= | 0.0083795
alpha (deg) | Cl | Cd | Cm | Cl/Cd
-18.5 | -1.068 | 0.11603 | 0.009 | -9.202
-18 | -1.062 | 0.1101 | 0.009 | -9.649
-17.5 | -1.056 | 0.10421 | 0.009 | -10.129
-17 | -1.047 | 0.09858 | 0.01 | -10.618
-16.5 | -1.036 | 0.09284 | 0.01 | -11.162
-16 | -1.024 | 0.0874 | 0.01 | -11.713
-15.5 | -1.01 | 0.08185 | 0.01 | -12.334
-15 | -0.994 | 0.07618 | 0.011 | -13.046
-14.5 | -0.977 | 0.06985 | 0.011 | -13.993
-14 | -0.961 | 0.06262 | 0.011 | -15.347
-13.5 | -1.082 | 0.01419 | 0.015 | -76.291
-13 | -1.06 | 0.01275 | 0.015 | -83.143
-12.5 | -1.03 | 0.012 | 0.015 | -85.773
-12 | -0.994 | 0.01146 | 0.016 | -86.716
-11.5 | -0.955 | 0.01104 | 0.016 | -86.469
-11 | -0.913 | 0.0107 | 0.016 | -85.324
-10.5 | -0.868 | 0.01038 | 0.016 | -83.656
-10 | -0.822 | 0.00897 | 0.016 | -91.598
-9.5 | -0.773 | 0.00934 | 0.016 | -82.815
-9 | -0.723 | 0.00914 | 0.016 | -79.019
-8.5 | -0.67 | 0.00896 | 0.016 | -74.8
-8 | -0.616 | 0.00929 | 0.016 | -66.316
-7.5 | -0.561 | 0.00877 | 0.016 | -63.935
-7 | -0.504 | 0.00862 | 0.016 | -58.417
-6.5 | -0.445 | 0.00852 | 0.016 | -52.284
-6 | -0.386 | 0.00894 | 0.016 | -43.197
-5.5 | -0.326 | 0.00879 | 0.016 | -37.079
-5 | -0.265 | 0.00868 | 0.015 | -30.505
-4.5 | -0.203 | 0.00862 | 0.015 | -23.56
-4 | -0.141 | 0.00854 | 0.015 | -16.488
-3.5 | -0.078 | 0.00897 | 0.015 | -8.679
-3 | -0.014 | 0.00856 | 0.015 | -1.688
-2.5 | 0.049 | 0.0085 | 0.015 | 5.798
-2 | 0.113 | 0.0085 | 0.015 | 13.325
-1.5 | 0.177 | 0.00847 | 0.015 | 20.949
-1 | 0.241 | 0.00814 | 0.014 | 29.651
-0.5 | 0.305 | 0.00814 | 0.014 | 37.477
0 | 0.368 | 0.00791 | 0.014 | 46.582
0.5 | 0.432 | 0.00843 | 0.014 | 51.214
1 | 0.495 | 0.00817 | 0.013 | 60.51
1.5 | 0.557 | 0.00797 | 0.013 | 69.959
2 | 0.62 | 0.00857 | 0.013 | 72.314
2.5 | 0.682 | 0.00873 | 0.013 | 78.095
3 | 0.743 | 0.00877 | 0.012 | 84.692
3.5 | 0.804 | 0.00895 | 0.012 | 89.781
4 | 0.863 | 0.00776 | 0.012 | 111.309
4.5 | 0.922 | 0.00803 | 0.012 | 114.83
5 | 0.978 | 0.00841 | 0.011 | 116.272
5.5 | 1.034 | 0.00885 | 0.011 | 116.875
6 | 1.088 | 0.00938 | 0.01 | 116.07
6.5 | 1.141 | 0.01002 | 0.01 | 113.867
7 | 1.194 | 0.01069 | 0.01 | 111.749
7.5 | 1.246 | 0.01163 | 0.009 | 107.155
8 | 1.298 | 0.01248 | 0.009 | 104.068
8.5 | 1.35 | 0.01334 | 0.009 | 101.226
9 | 1.401 | 0.01435 | 0.008 | 97.63
9.5 | 1.452 | 0.01554 | 0.008 | 93.403
10 | 1.502 | 0.01698 | 0.007 | 88.47
10.5 | 1.551 | 0.01812 | 0.007 | 85.613
11 | 1.6 | 0.01935 | 0.007 | 82.725
11.5 | 1.649 | 0.02071 | 0.006 | 79.611
12 | 1.696 | 0.02213 | 0.006 | 76.652
12.5 | 1.743 | 0.02374 | 0.005 | 73.407
13 | 1.789 | 0.02543 | 0.005 | 70.358
13.5 | 1.834 | 0.02729 | 0.004 | 67.199
14 | 1.878 | 0.02928 | 0.004 | 64.158
14.5 | 1.921 | 0.03142 | 0.004 | 61.151
15 | 1.963 | 0.03376 | 0.003 | 58.147
15.5 | 2.004 | 0.03622 | 0.003 | 55.321
16 | 2.043 | 0.0389 | 0.002 | 52.515
16.5 | 2.08 | 0.04186 | 0.002 | 49.7
17 | 2.115 | 0.04496 | 0.001 | 47.047
17.5 | 2.147 | 0.04827 | 0.001 | 44.478
18 | 2.176 | 0.05179 | 0 | 42.014
18.5 | 2.202 | 0.05548 | 0 | 39.682
19 | 2.225 | 0.05931 | -0.001 | 37.507
19.5 | 2.245 | 0.06319 | -0.001 | 35.526
20 | 2.262 | 0.06718 | -0.002 | 33.674

## 122. Re 14M Mach 0.00 (2)
BIGFOIL.COM POLAR EXPORT
Horten 20.00% thick 7.00% camber
Horten 20.00% thick 7.00% camber |  |  |  | Cl Max: | 1.7777 | at alpha= | 16.5 | deg
XFOIL ncrit=9 |  |  |  | L/D Max: | 184.117 | at alpha= | 8.5 | deg
Re: | 14000000 |  |  | Cd Min: | 0.07788 | at alpha= | 20 | deg
Mach: | 0 |  |  | Cl=0 at alpha= | -3.8822 | deg
|  |  |  | @ Cl=0.1, Cd= | 0.0065287
|  |  |  | @ Cl=0.4, Cd= | 0.0064238
|  |  |  | @ Cl=0.6, Cd= | 0.0064851
alpha (deg) | Cl | Cd | Cm | Cl/Cd
-20 | -1.4741 | 0.01573 | -0.0815 | -93.7127
-19.5 | -1.438 | 0.01511 | -0.0783 | -95.1688
-19 | -1.4024 | 0.0145 | -0.0749 | -96.7172
-18.5 | -1.3652 | 0.01398 | -0.0717 | -97.6538
-18 | -1.3252 | 0.0135 | -0.0688 | -98.163
-17.5 | -1.2859 | 0.01306 | -0.0656 | -98.4609
-17 | -1.2451 | 0.01262 | -0.0627 | -98.6609
-16.5 | -1.2027 | 0.01223 | -0.06 | -98.3401
-16 | -1.1599 | 0.01178 | -0.0573 | -98.4635
-15.5 | -1.1173 | 0.01132 | -0.0545 | -98.7014
-15 | -1.0731 | 0.01097 | -0.0519 | -97.8213
-14.5 | -1.0269 | 0.0106 | -0.0496 | -96.8774
-14 | -0.9807 | 0.0103 | -0.0473 | -95.2136
-13.5 | -0.9345 | 0.01002 | -0.045 | -93.2635
-13 | -0.8879 | 0.00974 | -0.0427 | -91.1602
-12.5 | -0.8402 | 0.00945 | -0.0406 | -88.9101
-12 | -0.7918 | 0.00915 | -0.0386 | -86.5355
-11.5 | -0.7429 | 0.00888 | -0.0366 | -83.6599
-11 | -0.6948 | 0.00867 | -0.0345 | -80.1384
-10.5 | -0.6465 | 0.00845 | -0.0324 | -76.5089
-10 | -0.5976 | 0.00822 | -0.0304 | -72.7007
-9.5 | -0.5485 | 0.008 | -0.0285 | -68.5625
-9 | -0.4989 | 0.0078 | -0.0266 | -63.9615
-8.5 | -0.4491 | 0.00762 | -0.0248 | -58.937
-8 | -0.4007 | 0.00747 | -0.0226 | -53.6412
-7.5 | -0.3527 | 0.00728 | -0.0204 | -48.4478
-7 | -0.3033 | 0.00711 | -0.0185 | -42.6582
-6.5 | -0.2541 | 0.00701 | -0.0165 | -36.2482
-6 | -0.2063 | 0.00691 | -0.0142 | -29.8553
-5.5 | -0.1598 | 0.00682 | -0.0117 | -23.4311
-5 | -0.1145 | 0.00679 | -0.0089 | -16.863
-4.5 | -0.0644 | 0.00671 | -0.0072 | -9.5976
-4 | -0.0122 | 0.00662 | -0.0059 | -1.8429
-3.5 | 0.0396 | 0.00657 | -0.0045 | 6.0274
-3 | 0.0914 | 0.00654 | -0.0032 | 13.9755
-2.5 | 0.1445 | 0.00647 | -0.0021 | 22.3338
-2 | 0.1976 | 0.00645 | -0.0011 | 30.6357
-1.5 | 0.2501 | 0.00644 | 0 | 38.8354
-1 | 0.3044 | 0.0064 | 0.0007 | 47.5625
-0.5 | 0.358 | 0.0064 | 0.0015 | 55.9375
0 | 0.411 | 0.00643 | 0.0024 | 63.9191
0.5 | 0.4656 | 0.00641 | 0.003 | 72.6365
1 | 0.5195 | 0.00642 | 0.0036 | 80.919
1.5 | 0.5725 | 0.00648 | 0.0044 | 88.3488
2 | 0.627 | 0.00649 | 0.0049 | 96.6102
2.5 | 0.6807 | 0.00653 | 0.0055 | 104.242
3 | 0.7331 | 0.00662 | 0.0062 | 110.7402
3.5 | 0.7866 | 0.00664 | 0.0068 | 118.4639
4 | 0.8389 | 0.00668 | 0.0075 | 125.5838
5 | 0.8903 | 0.00559 | 0.0197 | 159.2665
5.5 | 0.9368 | 0.00559 | 0.0215 | 167.585
6 | 0.9836 | 0.00575 | 0.0232 | 171.0609
6.5 | 1.0327 | 0.00586 | 0.0244 | 176.2287
7 | 1.0796 | 0.00599 | 0.0259 | 180.2337
7.5 | 1.1208 | 0.0062 | 0.0286 | 180.7742
8 | 1.1679 | 0.00636 | 0.03 | 183.6321
8.5 | 1.1986 | 0.00651 | 0.0347 | 184.1167
9 | 1.2298 | 0.00681 | 0.0391 | 180.5874
9.5 | 1.2628 | 0.00702 | 0.0431 | 179.886
10 | 1.2935 | 0.00734 | 0.0472 | 176.2262
10.5 | 1.4406 | 0.00791 | 0.0265 | 182.1239
11 | 1.4989 | 0.00837 | 0.0245 | 179.08
11.5 | 1.5482 | 0.00887 | 0.0241 | 174.5434
12 | 1.5953 | 0.00935 | 0.0241 | 170.6203
12.5 | 1.6307 | 0.01026 | 0.0253 | 158.9376
13 | 1.6686 | 0.01118 | 0.0259 | 149.2487
13.5 | 1.7025 | 0.01288 | 0.0254 | 132.1817
14 | 1.7216 | 0.01477 | 0.0276 | 116.5606
14.5 | 1.7401 | 0.01755 | 0.0279 | 99.151
15 | 1.7709 | 0.01989 | 0.0266 | 89.0347
15.5 | 1.7738 | 0.02419 | 0.0264 | 73.3278
16 | 1.7707 | 0.02888 | 0.0264 | 61.3123
16.5 | 1.7777 | 0.03308 | 0.0257 | 53.7394
17 | 1.7625 | 0.03913 | 0.0256 | 45.0422
17.5 | 1.7658 | 0.04379 | 0.0247 | 40.3243
18 | 1.7542 | 0.04997 | 0.0237 | 35.1051
18.5 | 1.7209 | 0.05805 | 0.0233 | 29.6451
19 | 1.7238 | 0.06216 | 0.0234 | 27.7317
20 | 1.6603 | 0.07788 | 0.0228 | 21.3187

## 123. Re 14M Mach 0.10 (1)
BIGFOIL.COM POLAR EXPORT
Horten 20.00% thick 7.00% camber
Horten 20.00% thick 7.00% camber |  |  |  | Cl Max: | 2.258 | at alpha= | 20 | deg
JavaFoil+Calcfoil stall+Eppler ext transition |  |  |  | L/D Max: | 115.532 | at alpha= | 5.5 | deg
Re: | 14000000 |  |  | Cd Min: | 0.00782 | at alpha= | 4 | deg
Mach: | 0.1 |  |  | Cl=0 at alpha= | -2.8846 | deg
|  |  |  | @ Cl=0.1, Cd= | 0.00852
|  |  |  | @ Cl=0.4, Cd= | 0.0081831
|  |  |  | @ Cl=0.6, Cd= | 0.0084473
alpha (deg) | Cl | Cd | Cm | Cl/Cd
-18 | -1.039 | 0.11246 | 0.009 | -9.237
-17.5 | -1.034 | 0.10666 | 0.009 | -9.695
-17 | -1.028 | 0.10077 | 0.01 | -10.199
-16.5 | -1.019 | 0.09502 | 0.01 | -10.727
-16 | -1.009 | 0.08957 | 0.01 | -11.262
-15.5 | -0.996 | 0.08396 | 0.01 | -11.867
-15 | -0.982 | 0.07846 | 0.01 | -12.515
-14.5 | -0.966 | 0.07253 | 0.011 | -13.32
-14 | -0.949 | 0.06617 | 0.011 | -14.349
-13.5 | -0.933 | 0.0588 | 0.012 | -15.866
-13 | -1.052 | 0.0133 | 0.015 | -79.116
-12.5 | -1.025 | 0.01226 | 0.015 | -83.622
-12 | -0.991 | 0.01163 | 0.016 | -85.274
-11.5 | -0.953 | 0.0112 | 0.016 | -85.136
-11 | -0.912 | 0.01079 | 0.016 | -84.564
-10.5 | -0.869 | 0.01047 | 0.016 | -82.977
-10 | -0.823 | 0.00906 | 0.016 | -90.775
-9.5 | -0.774 | 0.00887 | 0.016 | -87.332
-9 | -0.724 | 0.00916 | 0.016 | -79.05
-8.5 | -0.672 | 0.00901 | 0.016 | -74.582
-8 | -0.618 | 0.00902 | 0.016 | -68.498
-7.5 | -0.563 | 0.00883 | 0.016 | -63.676
-7 | -0.505 | 0.00868 | 0.016 | -58.212
-6.5 | -0.447 | 0.00853 | 0.016 | -52.442
-6 | -0.388 | 0.00896 | 0.016 | -43.262
-5.5 | -0.327 | 0.00882 | 0.016 | -37.117
-5 | -0.266 | 0.0087 | 0.016 | -30.576
-4.5 | -0.204 | 0.00863 | 0.015 | -23.632
-4 | -0.141 | 0.0086 | 0.015 | -16.444
-3.5 | -0.078 | 0.00852 | 0.015 | -9.171
-3 | -0.015 | 0.00857 | 0.015 | -1.693
-2.5 | 0.05 | 0.00852 | 0.015 | 5.812
-2 | 0.114 | 0.00852 | 0.015 | 13.361
-1.5 | 0.178 | 0.00854 | 0.015 | 20.89
-1 | 0.242 | 0.00817 | 0.014 | 29.692
-0.5 | 0.307 | 0.00821 | 0.014 | 37.346
0 | 0.37 | 0.00793 | 0.014 | 46.685
0.5 | 0.434 | 0.00847 | 0.014 | 51.169
1 | 0.497 | 0.00826 | 0.014 | 60.192
1.5 | 0.56 | 0.00806 | 0.013 | 69.471
2 | 0.623 | 0.00867 | 0.013 | 71.78
2.5 | 0.685 | 0.00876 | 0.013 | 78.197
3 | 0.746 | 0.00887 | 0.013 | 84.108
3.5 | 0.807 | 0.009 | 0.012 | 89.676
4 | 0.866 | 0.00782 | 0.012 | 110.785
4.5 | 0.925 | 0.00813 | 0.012 | 113.737
5 | 0.982 | 0.00851 | 0.011 | 115.309
5.5 | 1.037 | 0.00898 | 0.011 | 115.532
6 | 1.091 | 0.00953 | 0.01 | 114.471
6.5 | 1.145 | 0.01021 | 0.01 | 112.089
7 | 1.198 | 0.01088 | 0.01 | 110.06
7.5 | 1.25 | 0.01187 | 0.009 | 105.289
8 | 1.302 | 0.01273 | 0.009 | 102.289
8.5 | 1.354 | 0.0136 | 0.009 | 99.551
9 | 1.405 | 0.01463 | 0.008 | 96.033
9.5 | 1.456 | 0.01587 | 0.008 | 91.788
10 | 1.506 | 0.01731 | 0.007 | 87.009
10.5 | 1.556 | 0.01847 | 0.007 | 84.263
11 | 1.605 | 0.01973 | 0.007 | 81.358
11.5 | 1.653 | 0.02111 | 0.006 | 78.342
12 | 1.701 | 0.02257 | 0.006 | 75.369
12.5 | 1.748 | 0.02422 | 0.005 | 72.152
13 | 1.794 | 0.02593 | 0.005 | 69.186
13.5 | 1.839 | 0.02785 | 0.004 | 66.029
14 | 1.883 | 0.02989 | 0.004 | 62.982
14.5 | 1.926 | 0.03207 | 0.004 | 60.044
15 | 1.967 | 0.03447 | 0.003 | 57.082
15.5 | 2.008 | 0.03702 | 0.003 | 54.238
16 | 2.047 | 0.03976 | 0.002 | 51.471
16.5 | 2.083 | 0.04278 | 0.002 | 48.699
17 | 2.118 | 0.04598 | 0.001 | 46.056
17.5 | 2.149 | 0.04939 | 0.001 | 43.51
18 | 2.177 | 0.053 | 0 | 41.066
18.5 | 2.201 | 0.05679 | 0 | 38.763
19 | 2.223 | 0.06073 | -0.001 | 36.609
19.5 | 2.242 | 0.06475 | -0.001 | 34.626
20 | 2.258 | 0.06883 | -0.002 | 32.801

## 124. Re 14M Mach 0.10 (2)
BIGFOIL.COM POLAR EXPORT
Horten 20.00% thick 7.00% camber
Horten 20.00% thick 7.00% camber |  |  |  | Cl Max: | 1.2994 | at alpha= | 10 | deg
XFOIL ncrit=9 |  |  |  | L/D Max: | 182.949 | at alpha= | 8 | deg
Re: | 14000000 |  |  | Cd Min: | 0.01639 | at alpha= | -20 | deg
Mach: | 0.1 |  |  | Cl=0 at alpha= | -3.9038 | deg
|  |  |  | @ Cl=0.1, Cd= | 0.0065421
|  |  |  | @ Cl=0.4, Cd= | 0.0064344
|  |  |  | @ Cl=0.6, Cd= | 0.00651
alpha (deg) | Cl | Cd | Cm | Cl/Cd
-20 | -1.4817 | 0.01639 | -0.0866 | -90.4027
-19.5 | -1.4484 | 0.01565 | -0.0828 | -92.5495
-19 | -1.413 | 0.01494 | -0.0792 | -94.5783
-18.5 | -1.3765 | 0.01436 | -0.0755 | -95.8565
-18 | -1.3368 | 0.01381 | -0.0723 | -96.7994
-17.5 | -1.2964 | 0.01333 | -0.0691 | -97.2543
-17 | -1.256 | 0.01286 | -0.0658 | -97.6672
-16.5 | -1.2129 | 0.01247 | -0.0629 | -97.2654
-16 | -1.1691 | 0.01203 | -0.0601 | -97.182
-15.5 | -1.1258 | 0.01155 | -0.0572 | -97.4719
-15 | -1.0816 | 0.01117 | -0.0543 | -96.8308
-14.5 | -1.0349 | 0.01075 | -0.0519 | -96.2698
-14 | -0.9879 | 0.01044 | -0.0495 | -94.6264
-13.5 | -0.9408 | 0.01013 | -0.0471 | -92.8727
-13 | -0.8935 | 0.00984 | -0.0446 | -90.8028
-12.5 | -0.8456 | 0.00957 | -0.0423 | -88.3595
-12 | -0.7964 | 0.00925 | -0.0403 | -86.0973
-11.5 | -0.7468 | 0.00897 | -0.0383 | -83.2553
-11 | -0.6979 | 0.00873 | -0.0361 | -79.9427
-10.5 | -0.6486 | 0.00851 | -0.034 | -76.2162
-10 | -0.5996 | 0.00828 | -0.0318 | -72.4155
-9.5 | -0.55 | 0.00807 | -0.0298 | -68.1537
-9 | -0.4998 | 0.00784 | -0.0279 | -63.75
-8.5 | -0.4494 | 0.00766 | -0.026 | -58.6684
-8 | -0.4001 | 0.00751 | -0.0239 | -53.2756
-7.5 | -0.3513 | 0.00732 | -0.0217 | -47.9918
-7 | -0.3023 | 0.00713 | -0.0196 | -42.3983
-6.5 | -0.2526 | 0.00703 | -0.0175 | -35.9317
-6 | -0.2037 | 0.00692 | -0.0154 | -29.4364
-5.5 | -0.1559 | 0.00682 | -0.013 | -22.8592
-5 | -0.1113 | 0.0068 | -0.0099 | -16.3676
-4.5 | -0.0622 | 0.00672 | -0.0078 | -9.256
-4 | -0.01 | 0.00663 | -0.0064 | -1.5083
-3.5 | 0.042 | 0.00659 | -0.005 | 6.3733
-3 | 0.094 | 0.00655 | -0.0036 | 14.3511
-2.5 | 0.1474 | 0.00648 | -0.0025 | 22.7469
-2 | 0.2005 | 0.00646 | -0.0014 | 31.0372
-1.5 | 0.2534 | 0.00645 | -0.0003 | 39.2868
-1 | 0.308 | 0.00642 | 0.0005 | 47.9751
-0.5 | 0.3616 | 0.00642 | 0.0014 | 56.324
0 | 0.415 | 0.00644 | 0.0023 | 64.441
0.5 | 0.4699 | 0.00642 | 0.0029 | 73.1931
1 | 0.524 | 0.00645 | 0.0036 | 81.2403
1.5 | 0.5773 | 0.00651 | 0.0044 | 88.679
2 | 0.6323 | 0.00651 | 0.0049 | 97.1275
2.5 | 0.686 | 0.00656 | 0.0056 | 104.5732
3 | 0.7388 | 0.00665 | 0.0064 | 111.0977
3.5 | 0.7927 | 0.00666 | 0.0069 | 119.024
4 | 0.8449 | 0.00672 | 0.0078 | 125.7292
5 | 0.8965 | 0.00562 | 0.0201 | 159.5196
5.5 | 0.9427 | 0.00563 | 0.0221 | 167.4423
6 | 0.9895 | 0.00579 | 0.0239 | 170.8981
6.5 | 1.039 | 0.0059 | 0.0251 | 176.1017
7 | 1.0855 | 0.00604 | 0.0269 | 179.7185
7.5 | 1.1262 | 0.00625 | 0.0297 | 180.192
8 | 1.1727 | 0.00641 | 0.0313 | 182.9485
8.5 | 1.2 | 0.00658 | 0.0369 | 182.3708
9 | 1.2307 | 0.00689 | 0.0415 | 178.6212
9.5 | 1.266 | 0.00711 | 0.0451 | 178.0591
10 | 1.2994 | 0.00748 | 0.0487 | 173.7166

## 125. Re 14M Mach 0.25 (1)
BIGFOIL.COM POLAR EXPORT
Horten 20.00% thick 7.00% camber
Horten 20.00% thick 7.00% camber |  |  |  | Cl Max: | 2.211 | at alpha= | 20 | deg
JavaFoil+Calcfoil stall+Eppler ext transition |  |  |  | L/D Max: | 107.956 | at alpha= | 5 | deg
Re: | 14000000 |  |  | Cd Min: | 0.00788 | at alpha= | 0 | deg
Mach: | 0.25 |  |  | Cl=0 at alpha= | -2.8864 | deg
|  |  |  | @ Cl=0.1, Cd= | 0.0084927
|  |  |  | @ Cl=0.4, Cd= | 0.0079108
|  |  |  | @ Cl=0.6, Cd= | 0.0088725
alpha (deg) | Cl | Cd | Cm | Cl/Cd
-16.5 | -0.883 | 0.10701 | 0.009 | -8.249
-16 | -0.89 | 0.10058 | 0.01 | -8.846
-15.5 | -0.893 | 0.09475 | 0.01 | -9.424
-15 | -0.893 | 0.08875 | 0.01 | -10.062
-14.5 | -0.889 | 0.08333 | 0.01 | -10.669
-14 | -0.882 | 0.07775 | 0.01 | -11.344
-13.5 | -0.872 | 0.0722 | 0.011 | -12.073
-13 | -0.859 | 0.06634 | 0.011 | -12.942
-12.5 | -0.842 | 0.06101 | 0.011 | -13.797
-12 | -0.823 | 0.05454 | 0.012 | -15.097
-11.5 | -0.931 | 0.01272 | 0.016 | -73.196
-11 | -0.902 | 0.01173 | 0.016 | -76.897
-10.5 | -0.865 | 0.01115 | 0.016 | -77.562
-10 | -0.823 | 0.01075 | 0.016 | -76.579
-9.5 | -0.778 | 0.0104 | 0.016 | -74.86
-9 | -0.73 | 0.0086 | 0.016 | -84.903
-8.5 | -0.68 | 0.00896 | 0.016 | -75.844
-8 | -0.627 | 0.00877 | 0.016 | -71.502
-7.5 | -0.572 | 0.00859 | 0.016 | -66.615
-7 | -0.515 | 0.00895 | 0.016 | -57.549
-6.5 | -0.456 | 0.00878 | 0.016 | -51.952
-6 | -0.396 | 0.00867 | 0.016 | -45.693
-5.5 | -0.335 | 0.00853 | 0.016 | -39.244
-5 | -0.272 | 0.00895 | 0.016 | -30.419
-4.5 | -0.209 | 0.00887 | 0.016 | -23.563
-4 | -0.145 | 0.00842 | 0.016 | -17.207
-3.5 | -0.08 | 0.00836 | 0.016 | -9.595
-3 | -0.015 | 0.0083 | 0.015 | -1.795
-2.5 | 0.051 | 0.00876 | 0.015 | 5.8
-2 | 0.117 | 0.0084 | 0.015 | 13.908
-1.5 | 0.183 | 0.00839 | 0.015 | 21.815
-1 | 0.249 | 0.00839 | 0.015 | 29.657
-0.5 | 0.315 | 0.00812 | 0.015 | 38.744
0 | 0.38 | 0.00788 | 0.014 | 48.188
0.5 | 0.445 | 0.00798 | 0.014 | 55.728
1 | 0.51 | 0.00833 | 0.014 | 61.19
1.5 | 0.574 | 0.00884 | 0.014 | 64.914
2 | 0.638 | 0.00892 | 0.013 | 71.473
2.5 | 0.701 | 0.00904 | 0.013 | 77.562
3 | 0.763 | 0.00917 | 0.013 | 83.201
3.5 | 0.824 | 0.00939 | 0.013 | 87.754
4 | 0.883 | 0.00828 | 0.012 | 106.736
4.5 | 0.941 | 0.00873 | 0.012 | 107.87
5 | 0.998 | 0.00924 | 0.011 | 107.956
5.5 | 1.053 | 0.00983 | 0.011 | 107.148
6 | 1.108 | 0.01053 | 0.011 | 105.283
6.5 | 1.163 | 0.0113 | 0.01 | 102.884
7 | 1.217 | 0.01207 | 0.01 | 100.821
7.5 | 1.271 | 0.013 | 0.01 | 97.762
8 | 1.324 | 0.0141 | 0.009 | 93.883
8.5 | 1.377 | 0.01513 | 0.009 | 90.989
9 | 1.429 | 0.01625 | 0.008 | 87.927
9.5 | 1.48 | 0.01738 | 0.008 | 85.158
10 | 1.531 | 0.0189 | 0.008 | 80.977
10.5 | 1.581 | 0.02049 | 0.007 | 77.153
11 | 1.63 | 0.02194 | 0.007 | 74.289
11.5 | 1.678 | 0.02349 | 0.006 | 71.434
12 | 1.726 | 0.02516 | 0.006 | 68.586
12.5 | 1.772 | 0.02699 | 0.005 | 65.655
13 | 1.817 | 0.02898 | 0.005 | 62.72
13.5 | 1.861 | 0.0311 | 0.005 | 59.857
14 | 1.904 | 0.03348 | 0.004 | 56.872
14.5 | 1.946 | 0.03593 | 0.004 | 54.165
15 | 1.986 | 0.03874 | 0.003 | 51.259
15.5 | 2.024 | 0.0417 | 0.003 | 48.532
16 | 2.06 | 0.0449 | 0.002 | 45.875
16.5 | 2.093 | 0.04839 | 0.002 | 43.259
17 | 2.124 | 0.05218 | 0.001 | 40.695
17.5 | 2.149 | 0.05627 | 0.001 | 38.197
18 | 2.17 | 0.0606 | 0 | 35.812
18.5 | 2.187 | 0.06519 | 0 | 33.55
19 | 2.199 | 0.06989 | -0.001 | 31.47
19.5 | 2.208 | 0.07471 | -0.001 | 29.549
20 | 2.211 | 0.07973 | -0.002 | 27.73

## 126. Re 14M Mach 0.25 (2)
BIGFOIL.COM POLAR EXPORT
Horten 20.00% thick 7.00% camber
Horten 20.00% thick 7.00% camber |  |  |  | Cl Max: | 1.7338 | at alpha= | 15 | deg
XFOIL ncrit=9 |  |  |  | L/D Max: | 176.348 | at alpha= | 9.5 | deg
Re: | 14000000 |  |  | Cd Min: | 0.09705 | at alpha= | 20 | deg
Mach: | 0.25 |  |  | Cl=0 at alpha= | -4.0592 | deg
|  |  |  | @ Cl=0.1, Cd= | 0.0066144
|  |  |  | @ Cl=0.4, Cd= | 0.0065168
|  |  |  | @ Cl=0.6, Cd= | 0.0065982
alpha (deg) | Cl | Cd | Cm | Cl/Cd
-20 | -1.5142 | 0.02101 | -0.1165 | -72.0704
-19.5 | -1.485 | 0.01974 | -0.1113 | -75.228
-19 | -1.4555 | 0.01856 | -0.1059 | -78.4213
-18.5 | -1.4234 | 0.0175 | -0.1005 | -81.3371
-18 | -1.3888 | 0.01647 | -0.0953 | -84.323
-17.5 | -1.3532 | 0.01552 | -0.09 | -87.1907
-17 | -1.3122 | 0.0147 | -0.0854 | -89.2653
-16.5 | -1.2703 | 0.01399 | -0.0808 | -90.8006
-16 | -1.2254 | 0.01336 | -0.0766 | -91.7216
-15.5 | -1.1781 | 0.01283 | -0.0727 | -91.8239
-15 | -1.1302 | 0.01234 | -0.0689 | -91.5883
-14.5 | -1.082 | 0.01186 | -0.0651 | -91.231
-14 | -1.0318 | 0.0114 | -0.0618 | -90.5088
-13.5 | -0.9802 | 0.0109 | -0.0587 | -89.9266
-13 | -0.9284 | 0.01048 | -0.0557 | -88.5878
-12.5 | -0.8766 | 0.01012 | -0.0528 | -86.6206
-12 | -0.8244 | 0.00979 | -0.0499 | -84.2084
-11.5 | -0.7717 | 0.00951 | -0.0472 | -81.1462
-11 | -0.7182 | 0.00918 | -0.0447 | -78.2353
-10.5 | -0.6641 | 0.00885 | -0.0424 | -75.0395
-10 | -0.6109 | 0.00861 | -0.04 | -70.9524
-9.5 | -0.5579 | 0.00839 | -0.0376 | -66.4958
-9 | -0.5051 | 0.00813 | -0.0352 | -62.1279
-8.5 | -0.453 | 0.00789 | -0.0327 | -57.4144
-8 | -0.4002 | 0.00771 | -0.0304 | -51.9066
-7.5 | -0.3465 | 0.00753 | -0.0283 | -46.0159
-7 | -0.2947 | 0.00734 | -0.026 | -40.1499
-6.5 | -0.2436 | 0.00718 | -0.0235 | -33.9276
-6 | -0.1923 | 0.00702 | -0.021 | -27.3932
-5.5 | -0.1409 | 0.0069 | -0.0187 | -20.4203
-5 | -0.0905 | 0.00682 | -0.0162 | -13.2698
-4.5 | -0.0402 | 0.00674 | -0.0137 | -5.9644
-4 | 0.0054 | 0.0067 | -0.0102 | 0.80597
-3.5 | 0.0562 | 0.00668 | -0.0079 | 8.4132
-3 | 0.1096 | 0.0066 | -0.0062 | 16.6061
-2.5 | 0.164 | 0.00656 | -0.0047 | 25
-2 | 0.2174 | 0.00655 | -0.0031 | 33.1908
-1.5 | 0.2726 | 0.00651 | -0.0018 | 41.874
-1 | 0.328 | 0.0065 | -0.0007 | 50.4615
-0.5 | 0.3823 | 0.00652 | 0.0006 | 58.635
0 | 0.4381 | 0.00651 | 0.0016 | 67.2965
0.5 | 0.4943 | 0.00652 | 0.0025 | 75.8129
1 | 0.5491 | 0.00658 | 0.0036 | 83.4498
1.5 | 0.605 | 0.0066 | 0.0044 | 91.6667
2 | 0.6613 | 0.00663 | 0.0052 | 99.7436
2.5 | 0.7154 | 0.00672 | 0.0063 | 106.4583
3 | 0.771 | 0.00677 | 0.0071 | 113.8848
3.5 | 0.8262 | 0.00681 | 0.008 | 121.3216
4 | 0.8785 | 0.00693 | 0.0094 | 126.7677
4.5 | 0.9285 | 0.00688 | 0.0112 | 134.9564
5 | 0.9305 | 0.00582 | 0.0227 | 159.8797
5.5 | 0.9734 | 0.00589 | 0.0259 | 165.2632
6 | 1.0221 | 0.00602 | 0.0279 | 169.7841
6.5 | 1.0712 | 0.00613 | 0.0299 | 174.7471
7 | 1.1132 | 0.00635 | 0.0331 | 175.3071
7.5 | 1.1434 | 0.00652 | 0.0388 | 175.3681
8 | 1.184 | 0.00672 | 0.0423 | 176.1905
8.5 | 1.2121 | 0.00708 | 0.0479 | 171.2006
9 | 1.2495 | 0.0074 | 0.0515 | 168.8514
9.5 | 1.4002 | 0.00794 | 0.0319 | 176.3476
10 | 1.4618 | 0.00847 | 0.0302 | 172.5856
10.5 | 1.5153 | 0.00897 | 0.0301 | 168.9298
11 | 1.5574 | 0.00983 | 0.0312 | 158.4334
11.5 | 1.6021 | 0.01069 | 0.0318 | 149.869
12 | 1.6346 | 0.01222 | 0.033 | 133.7643
12.5 | 1.6665 | 0.01413 | 0.0336 | 117.9406
13 | 1.7002 | 0.01649 | 0.0329 | 103.1049
13.5 | 1.6983 | 0.01967 | 0.0371 | 86.3396
14 | 1.7247 | 0.02268 | 0.0362 | 76.045
14.5 | 1.7286 | 0.02703 | 0.0361 | 63.9512
15 | 1.7338 | 0.03145 | 0.0359 | 55.1288
15.5 | 1.7301 | 0.0366 | 0.0357 | 47.2705
16 | 1.727 | 0.04181 | 0.0354 | 41.3059
16.5 | 1.7024 | 0.04894 | 0.035 | 34.7855
17 | 1.7166 | 0.0529 | 0.0341 | 32.4499
17.5 | 1.678 | 0.06164 | 0.0331 | 27.2226
18 | 1.6696 | 0.06808 | 0.0314 | 24.5241
18.5 | 1.6506 | 0.07524 | 0.0301 | 21.9378
19 | 1.6255 | 0.08259 | 0.0296 | 19.6816
19.5 | 1.6138 | 0.08878 | 0.0288 | 18.1775
20 | 1.5832 | 0.09705 | 0.0274 | 16.3132

## 127. Re 14M Mach 0.50 (1)
BIGFOIL.COM POLAR EXPORT
Horten 20.00% thick 7.00% camber
Horten 20.00% thick 7.00% camber |  |  |  | Cl Max: | 1.804 | at alpha= | 13.5 | deg
JavaFoil+Calcfoil stall+Eppler ext transition |  |  |  | L/D Max: | 80.413 | at alpha= | 4.5 | deg
Re: | 14000000 |  |  | Cd Min: | 0.00759 | at alpha= | -2 | deg
Mach: | 0.5 |  |  | Cl=0 at alpha= | -2.8836 | deg
|  |  |  | @ Cl=0.1, Cd= | 0.0076832
|  |  |  | @ Cl=0.4, Cd= | 0.0088032
|  |  |  | @ Cl=0.6, Cd= | 0.0097213
alpha (deg) | Cl | Cd | Cm | Cl/Cd
-20 | -0.982 | 0.18121 | 0.009 | -5.417
-19.5 | -0.953 | 0.17254 | 0.009 | -5.525
-19 | -0.927 | 0.15573 | 0.01 | -5.95
-18.5 | -0.9 | 0.1442 | 0.01 | -6.238
-18 | -0.868 | 0.16426 | 0.009 | -5.283
-17.5 | -0.841 | 0.13843 | 0.01 | -6.077
-17 | -0.814 | 0.12675 | 0.01 | -6.424
-16.5 | -0.783 | 0.13564 | 0.01 | -5.775
-16 | -0.756 | 0.12413 | 0.01 | -6.088
-15.5 | -0.729 | 0.10803 | 0.01 | -6.75
-15 | -0.699 | 0.11008 | 0.01 | -6.347
-14.5 | -0.671 | 0.10267 | 0.01 | -6.533
-14 | -0.644 | 0.09271 | 0.011 | -6.946
-13.5 | -0.613 | 0.09062 | 0.01 | -6.767
-13 | -0.587 | 0.0808 | 0.011 | -7.27
-12.5 | -0.562 | 0.07231 | 0.011 | -7.768
-12 | -0.528 | 0.07621 | 0.01 | -6.933
-11.5 | -0.503 | 0.06706 | 0.011 | -7.502
-11 | -0.47 | 0.07135 | 0.01 | -6.591
-10.5 | -0.445 | 0.06199 | 0.011 | -7.174
-10 | -0.414 | 0.0634 | 0.011 | -6.524
-9.5 | -0.384 | 0.06331 | 0.01 | -6.063
-9 | -0.357 | 0.05477 | 0.011 | -6.526
-8.5 | -0.435 | 0.05289 | 0.011 | -8.234
-8 | -0.481 | 0.04589 | 0.012 | -10.484
-7.5 | -0.473 | 0.03888 | 0.013 | -12.164
-7 | -0.527 | 0.01014 | 0.018 | -51.95
-6.5 | -0.478 | 0.00974 | 0.018 | -49.117
-6 | -0.422 | 0.00837 | 0.018 | -50.448
-5.5 | -0.361 | 0.00868 | 0.018 | -41.602
-5 | -0.296 | 0.00823 | 0.018 | -36.017
-4.5 | -0.229 | 0.00806 | 0.018 | -28.422
-4 | -0.16 | 0.00803 | 0.018 | -19.863
-3.5 | -0.089 | 0.00815 | 0.017 | -10.874
-3 | -0.017 | 0.0081 | 0.017 | -2.036
-2.5 | 0.056 | 0.00782 | 0.017 | 7.212
-2 | 0.13 | 0.00759 | 0.017 | 17.124
-1.5 | 0.204 | 0.00856 | 0.017 | 23.819
-1 | 0.277 | 0.00862 | 0.016 | 32.134
-0.5 | 0.35 | 0.00868 | 0.016 | 40.347
0 | 0.419 | 0.00885 | 0.016 | 47.372
0.5 | 0.489 | 0.00905 | 0.016 | 54.053
1 | 0.558 | 0.00927 | 0.015 | 60.191
1.5 | 0.625 | 0.00999 | 0.015 | 62.545
2 | 0.69 | 0.01046 | 0.015 | 65.938
2.5 | 0.754 | 0.01094 | 0.014 | 68.941
3 | 0.818 | 0.01153 | 0.014 | 70.952
3.5 | 0.881 | 0.01221 | 0.013 | 72.127
4 | 0.943 | 0.01286 | 0.013 | 73.355
4.5 | 1.004 | 0.01249 | 0.013 | 80.413
5 | 1.065 | 0.01343 | 0.012 | 79.308
5.5 | 1.125 | 0.0144 | 0.012 | 78.11
6 | 1.183 | 0.01561 | 0.011 | 75.811
6.5 | 1.241 | 0.01682 | 0.011 | 73.789
7 | 1.298 | 0.01829 | 0.011 | 70.93
7.5 | 1.352 | 0.01982 | 0.01 | 68.234
8 | 1.406 | 0.02136 | 0.01 | 65.821
8.5 | 1.458 | 0.02323 | 0.009 | 62.759
9 | 1.508 | 0.02515 | 0.009 | 59.946
9.5 | 1.556 | 0.02728 | 0.009 | 57.019
10 | 1.601 | 0.02989 | 0.008 | 53.561
10.5 | 1.644 | 0.03236 | 0.008 | 50.797
11 | 1.683 | 0.0358 | 0.007 | 47
11.5 | 1.719 | 0.03882 | 0.007 | 44.276
12 | 1.749 | 0.04261 | 0.006 | 41.058
12.5 | 1.775 | 0.04657 | 0.006 | 38.116
13 | 1.793 | 0.05147 | 0.005 | 34.847
13.5 | 1.804 | 0.05671 | 0.005 | 31.804
14 | 1.801 | 0.06333 | 0.004 | 28.431
14.5 | 1.781 | 0.07121 | 0.004 | 25.006
15 | 1.731 | 0.08082 | 0.003 | 21.42
15.5 | 1.611 | 0.09522 | 0.003 | 16.922
16 | 1.166 | 0.14083 | 0.002 | 8.277
16.5 | 1.175 | 0.19365 | 0.002 | 6.067
17 | 1.197 | 0.22539 | 0.001 | 5.313
17.5 | 1.226 | 0.2433 | 0.001 | 5.038
18 | 1.254 | 0.26297 | 0 | 4.767
18.5 | 1.284 | 0.27559 | 0 | 4.661

## 128. Re 14M Mach 0.50 (2)
BIGFOIL.COM POLAR EXPORT
Horten 20.00% thick 7.00% camber
Horten 20.00% thick 7.00% camber |  |  |  | Cl Max: | 1.4789 | at alpha= | 9.5 | deg
XFOIL ncrit=9 |  |  |  | L/D Max: | 147.089 | at alpha= | 6.5 | deg
Re: | 14000000 |  |  | Cd Min: | 0.09158 | at alpha= | -15 | deg
Mach: | 0.5 |  |  | Cl=0 at alpha= | -4.802 | deg
|  |  |  | @ Cl=0.1, Cd= | 0.007095
|  |  |  | @ Cl=0.4, Cd= | 0.0068898
|  |  |  | @ Cl=0.6, Cd= | 0.0070462
alpha (deg) | Cl | Cd | Cm | Cl/Cd
-15 | -0.3088 | 0.09158 | -0.0945 | -3.3719
-14.5 | -0.3352 | 0.08133 | -0.102 | -4.1215
-14 | -0.3779 | 0.06997 | -0.1109 | -5.4009
-13.5 | -0.4209 | 0.05854 | -0.1207 | -7.19
-13 | -0.4539 | 0.04952 | -0.1273 | -9.166
-12.5 | -0.499 | 0.04285 | -0.1262 | -11.6453
-12 | -0.546 | 0.03751 | -0.1199 | -14.5561
-11.5 | -0.5897 | 0.03295 | -0.11 | -17.8968
-11 | -0.6417 | 0.02826 | -0.0968 | -22.707
-10.5 | -0.6938 | 0.02332 | -0.0816 | -29.7513
-10 | -0.7252 | 0.01615 | -0.0705 | -44.904
-9.5 | -0.6528 | 0.01098 | -0.07 | -59.4536
-9 | -0.5685 | 0.00984 | -0.0671 | -57.7744
-8.5 | -0.4903 | 0.00924 | -0.0636 | -53.0628
-8 | -0.4179 | 0.00887 | -0.0597 | -47.1139
-7.5 | -0.3481 | 0.00855 | -0.0559 | -40.7135
-7 | -0.2797 | 0.00823 | -0.0523 | -33.9854
-6.5 | -0.2149 | 0.008 | -0.0484 | -26.8625
-6 | -0.1497 | 0.0078 | -0.0449 | -19.1923
-5.5 | -0.0853 | 0.00757 | -0.0415 | -11.2682
-5 | -0.0236 | 0.00742 | -0.038 | -3.1806
-4.5 | 0.036 | 0.00726 | -0.0342 | 4.9587
-4 | 0.097 | 0.0071 | -0.0309 | 13.662
-3.5 | 0.1567 | 0.007 | -0.0275 | 22.3857
-3 | 0.2148 | 0.00691 | -0.0239 | 31.0854
-2.5 | 0.2719 | 0.00684 | -0.0202 | 39.7515
-2 | 0.3294 | 0.00684 | -0.0168 | 48.1579
-1.5 | 0.3833 | 0.00688 | -0.0127 | 55.7122
-1 | 0.4342 | 0.00691 | -0.008 | 62.8365
-0.5 | 0.4916 | 0.00695 | -0.0048 | 70.7338
0 | 0.5499 | 0.00703 | -0.0018 | 78.2219
0.5 | 0.6117 | 0.00705 | 0.0006 | 86.766
1 | 0.6723 | 0.00713 | 0.0031 | 94.2917
1.5 | 0.7316 | 0.00726 | 0.0058 | 100.7713
2 | 0.7942 | 0.00732 | 0.0079 | 108.4973
2.5 | 0.8539 | 0.00745 | 0.0105 | 114.6174
3 | 0.9112 | 0.00763 | 0.0136 | 119.4233
3.5 | 0.9717 | 0.00772 | 0.0162 | 125.8679
4 | 1.0265 | 0.0079 | 0.0198 | 129.9367
4.5 | 1.0749 | 0.00812 | 0.0245 | 132.3768
5 | 1.1043 | 0.00801 | 0.0328 | 137.8652
5.5 | 1.0692 | 0.00736 | 0.0526 | 145.2717
6 | 1.1022 | 0.00775 | 0.0593 | 142.2194
6.5 | 1.2179 | 0.00828 | 0.0507 | 147.0894
7 | 1.3025 | 0.00916 | 0.0471 | 142.1943
7.5 | 1.3581 | 0.0105 | 0.0476 | 129.3429
8 | 1.4115 | 0.01219 | 0.0478 | 115.7916
8.5 | 1.4418 | 0.0151 | 0.049 | 95.4834
9 | 1.4656 | 0.01809 | 0.051 | 81.0171
9.5 | 1.4789 | 0.02146 | 0.0537 | 68.9143
10 | 1.4596 | 0.02631 | 0.0577 | 55.477
10.5 | 1.4651 | 0.03015 | 0.0602 | 48.5937
11 | 1.4615 | 0.0355 | 0.0607 | 41.169
11.5 | 1.4478 | 0.04095 | 0.0625 | 35.3553
12 | 1.4358 | 0.04533 | 0.0667 | 31.6744
12.5 | 1.4322 | 0.05112 | 0.066 | 28.0164
13 | 1.4324 | 0.05674 | 0.0653 | 25.245
13.5 | 1.4303 | 0.06262 | 0.0643 | 22.8409
14 | 1.4228 | 0.0691 | 0.0629 | 20.5904
14.5 | 1.4188 | 0.07541 | 0.0615 | 18.8145

## 129. Re 16M Mach 0.00 (1)
BIGFOIL.COM POLAR EXPORT
Horten 20.00% thick 7.00% camber
Horten 20.00% thick 7.00% camber |  |  |  | Cl Max: | 2.264 | at alpha= | 20 | deg
JavaFoil+Calcfoil stall+Eppler ext transition |  |  |  | L/D Max: | 117.827 | at alpha= | 5.5 | deg
Re: | 16000000 |  |  | Cd Min: | 0.00801 | at alpha= | 4.5 | deg
Mach: | 0 |  |  | Cl=0 at alpha= | -2.8889 | deg
|  |  |  | @ Cl=0.1, Cd= | 0.00838
|  |  |  | @ Cl=0.4, Cd= | 0.008415
|  |  |  | @ Cl=0.6, Cd= | 0.0084021
alpha (deg) | Cl | Cd | Cm | Cl/Cd
-18.5 | -1.068 | 0.11509 | 0.009 | -9.283
-18 | -1.063 | 0.10926 | 0.009 | -9.73
-17.5 | -1.056 | 0.10333 | 0.01 | -10.223
-17 | -1.048 | 0.09769 | 0.01 | -10.723
-16.5 | -1.037 | 0.09192 | 0.01 | -11.283
-16 | -1.025 | 0.08651 | 0.01 | -11.845
-15.5 | -1.01 | 0.08106 | 0.01 | -12.466
-15 | -0.995 | 0.07504 | 0.011 | -13.264
-14.5 | -0.979 | 0.06894 | 0.011 | -14.195
-14 | -0.962 | 0.06176 | 0.011 | -15.579
-13.5 | -1.086 | 0.01359 | 0.015 | -79.887
-13 | -1.062 | 0.01242 | 0.015 | -85.44
-12.5 | -1.03 | 0.01175 | 0.015 | -87.698
-12 | -0.994 | 0.01121 | 0.016 | -88.712
-11.5 | -0.955 | 0.01082 | 0.016 | -88.258
-11 | -0.913 | 0.0105 | 0.016 | -86.977
-10.5 | -0.869 | 0.01019 | 0.016 | -85.228
-10 | -0.822 | 0.00881 | 0.016 | -93.262
-9.5 | -0.773 | 0.00917 | 0.016 | -84.358
-9 | -0.723 | 0.00895 | 0.016 | -80.731
-8.5 | -0.67 | 0.00941 | 0.016 | -71.246
-8 | -0.616 | 0.00916 | 0.016 | -67.268
-7.5 | -0.561 | 0.00865 | 0.016 | -64.816
-7 | -0.504 | 0.00851 | 0.016 | -59.184
-6.5 | -0.445 | 0.00894 | 0.016 | -49.815
-6 | -0.386 | 0.00877 | 0.016 | -44.04
-5.5 | -0.326 | 0.00868 | 0.016 | -37.559
-5 | -0.265 | 0.00853 | 0.015 | -31.062
-4.5 | -0.203 | 0.00848 | 0.015 | -23.966
-4 | -0.141 | 0.00844 | 0.015 | -16.677
-3.5 | -0.078 | 0.00888 | 0.015 | -8.767
-3 | -0.014 | 0.00882 | 0.015 | -1.637
-2.5 | 0.049 | 0.00838 | 0.015 | 5.882
-2 | 0.113 | 0.00838 | 0.015 | 13.521
-1.5 | 0.177 | 0.00836 | 0.015 | 21.231
-1 | 0.241 | 0.00839 | 0.014 | 28.766
-0.5 | 0.305 | 0.00804 | 0.014 | 37.921
0 | 0.368 | 0.00853 | 0.014 | 43.205
0.5 | 0.432 | 0.0083 | 0.014 | 51.998
1 | 0.495 | 0.00809 | 0.013 | 61.155
1.5 | 0.557 | 0.00817 | 0.013 | 68.203
2 | 0.62 | 0.00851 | 0.013 | 72.835
2.5 | 0.682 | 0.00861 | 0.013 | 79.232
3 | 0.743 | 0.00874 | 0.012 | 85.047
3.5 | 0.804 | 0.00884 | 0.012 | 90.971
4 | 0.864 | 0.00939 | 0.012 | 91.929
4.5 | 0.922 | 0.00801 | 0.012 | 115.075
5 | 0.979 | 0.00835 | 0.011 | 117.245
5.5 | 1.035 | 0.00878 | 0.011 | 117.827
6 | 1.089 | 0.00933 | 0.01 | 116.726
6.5 | 1.143 | 0.0101 | 0.01 | 113.106
7 | 1.195 | 0.0108 | 0.01 | 110.699
7.5 | 1.247 | 0.01154 | 0.009 | 108.096
8 | 1.3 | 0.01236 | 0.009 | 105.166
8.5 | 1.351 | 0.01328 | 0.009 | 101.705
9 | 1.402 | 0.01419 | 0.008 | 98.804
9.5 | 1.453 | 0.01546 | 0.008 | 93.948
10 | 1.503 | 0.01685 | 0.007 | 89.171
10.5 | 1.552 | 0.01802 | 0.007 | 86.165
11 | 1.601 | 0.01925 | 0.007 | 83.174
11.5 | 1.65 | 0.02058 | 0.006 | 80.168
12 | 1.697 | 0.02204 | 0.006 | 77.002
12.5 | 1.744 | 0.02361 | 0.005 | 73.878
13 | 1.79 | 0.02534 | 0.005 | 70.617
13.5 | 1.835 | 0.02721 | 0.004 | 67.436
14 | 1.879 | 0.02918 | 0.004 | 64.398
14.5 | 1.922 | 0.03137 | 0.004 | 61.26
15 | 1.964 | 0.03368 | 0.003 | 58.32
15.5 | 2.005 | 0.03616 | 0.003 | 55.434
16 | 2.044 | 0.0389 | 0.002 | 52.539
16.5 | 2.081 | 0.04182 | 0.002 | 49.758
17 | 2.116 | 0.04494 | 0.001 | 47.083
17.5 | 2.148 | 0.04822 | 0.001 | 44.544
18 | 2.177 | 0.05168 | 0 | 42.119
18.5 | 2.203 | 0.05523 | 0 | 39.876
19 | 2.226 | 0.05893 | -0.001 | 37.768
19.5 | 2.246 | 0.0627 | -0.001 | 35.825
20 | 2.264 | 0.06653 | -0.002 | 34.027

## 130. Re 16M Mach 0.00 (2)
BIGFOIL.COM POLAR EXPORT
Horten 20.00% thick 7.00% camber
Horten 20.00% thick 7.00% camber |  |  |  | Cl Max: | 1.7752 | at alpha= | 15.5 | deg
XFOIL ncrit=9 |  |  |  | L/D Max: | 188.138 | at alpha= | 8 | deg
Re: | 16000000 |  |  | Cd Min: | 0.07593 | at alpha= | 20 | deg
Mach: | 0 |  |  | Cl=0 at alpha= | -3.851 | deg
|  |  |  | @ Cl=0.1, Cd= | 0.0063898
|  |  |  | @ Cl=0.4, Cd= | 0.0062937
|  |  |  | @ Cl=0.6, Cd= | 0.0063602
alpha (deg) | Cl | Cd | Cm | Cl/Cd
-20 | -1.4806 | 0.01541 | -0.0808 | -96.0805
-19.5 | -1.4446 | 0.01477 | -0.0775 | -97.8064
-19 | -1.4107 | 0.01412 | -0.0739 | -99.9079
-18.5 | -1.3717 | 0.01364 | -0.0709 | -100.5645
-18 | -1.3325 | 0.01314 | -0.0678 | -101.4079
-17.5 | -1.2931 | 0.01269 | -0.0647 | -101.8991
-17 | -1.2515 | 0.01229 | -0.0618 | -101.8308
-16.5 | -1.2085 | 0.01192 | -0.0591 | -101.3842
-16 | -1.1655 | 0.01153 | -0.0564 | -101.0841
-15.5 | -1.1233 | 0.01111 | -0.0535 | -101.1071
-15 | -1.0778 | 0.01076 | -0.0512 | -100.1673
-14.5 | -1.032 | 0.01035 | -0.0489 | -99.7101
-14 | -0.986 | 0.01007 | -0.0465 | -97.9146
-13.5 | -0.9397 | 0.00976 | -0.0442 | -96.2807
-13 | -0.893 | 0.00951 | -0.0418 | -93.9012
-12.5 | -0.8449 | 0.00927 | -0.0398 | -91.1435
-12 | -0.7962 | 0.00897 | -0.0378 | -88.7625
-11.5 | -0.7479 | 0.0087 | -0.0358 | -85.9655
-11 | -0.6998 | 0.00847 | -0.0336 | -82.621
-10.5 | -0.6514 | 0.00824 | -0.0315 | -79.0534
-10 | -0.6023 | 0.00806 | -0.0296 | -74.727
-9.5 | -0.5529 | 0.00785 | -0.0277 | -70.4331
-9 | -0.5032 | 0.00763 | -0.0258 | -65.9502
-8.5 | -0.4542 | 0.00746 | -0.0238 | -60.8847
-8 | -0.4059 | 0.00731 | -0.0216 | -55.5267
-7.5 | -0.3569 | 0.00713 | -0.0196 | -50.0561
-7 | -0.308 | 0.00697 | -0.0176 | -44.1894
-6.5 | -0.2592 | 0.00688 | -0.0155 | -37.6744
-6 | -0.2109 | 0.00678 | -0.0133 | -31.1062
-5.5 | -0.1667 | 0.00671 | -0.0103 | -24.8435
-5 | -0.1189 | 0.00667 | -0.008 | -17.8261
-4.5 | -0.0672 | 0.00657 | -0.0066 | -10.2283
-4 | -0.0155 | 0.0065 | -0.0052 | -2.3846
-3.5 | 0.0365 | 0.00647 | -0.0039 | 5.6414
-3 | 0.0892 | 0.0064 | -0.0027 | 13.9375
-2.5 | 0.1424 | 0.00635 | -0.0017 | 22.4252
-2 | 0.1948 | 0.00635 | -0.0005 | 30.6772
-1.5 | 0.2487 | 0.00631 | 0.0003 | 39.4136
-1 | 0.3029 | 0.00629 | 0.001 | 48.1558
-0.5 | 0.3558 | 0.00631 | 0.002 | 56.3867
0 | 0.4102 | 0.00629 | 0.0026 | 65.2146
0.5 | 0.4648 | 0.00628 | 0.0032 | 74.0127
1 | 0.5179 | 0.00634 | 0.004 | 81.6877
1.5 | 0.5723 | 0.00635 | 0.0045 | 90.126
2 | 0.6268 | 0.00637 | 0.005 | 98.3987
2.5 | 0.6794 | 0.00645 | 0.0057 | 105.3333
3 | 0.7334 | 0.00649 | 0.0062 | 113.0046
3.5 | 0.787 | 0.00652 | 0.0067 | 120.7055
4 | 0.8384 | 0.00662 | 0.0076 | 126.6465
4.5 | 0.8891 | 0.0066 | 0.0086 | 134.7121
5 | 0.8965 | 0.00556 | 0.0185 | 161.241
5.5 | 0.9386 | 0.00557 | 0.0212 | 168.5099
6 | 0.9864 | 0.00565 | 0.0227 | 174.5841
6.5 | 1.036 | 0.00574 | 0.0238 | 180.4878
7 | 1.0811 | 0.00596 | 0.0256 | 181.3926
7.5 | 1.1277 | 0.00609 | 0.0272 | 185.1724
8 | 1.1721 | 0.00623 | 0.0292 | 188.138
8.5 | 1.2011 | 0.00646 | 0.0342 | 185.9288
9 | 1.2374 | 0.00666 | 0.0377 | 185.7958
9.5 | 1.2686 | 0.0069 | 0.042 | 183.8551
10 | 1.2958 | 0.00729 | 0.0468 | 177.7503
10.5 | 1.3443 | 0.00758 | 0.0471 | 177.3483
11 | 1.5044 | 0.00828 | 0.0235 | 181.6908
11.5 | 1.5561 | 0.00862 | 0.0229 | 180.522
12 | 1.5971 | 0.00933 | 0.0237 | 171.179
12.5 | 1.6393 | 0.00992 | 0.0243 | 165.252
13 | 1.668 | 0.01117 | 0.0259 | 149.3286
13.5 | 1.7073 | 0.01231 | 0.0257 | 138.6921
14 | 1.724 | 0.01477 | 0.027 | 116.7231
14.5 | 1.7406 | 0.0171 | 0.0287 | 101.7895
15 | 1.7623 | 0.02006 | 0.0278 | 87.8514
15.5 | 1.7752 | 0.02354 | 0.0274 | 75.4121
16 | 1.7739 | 0.02805 | 0.0274 | 63.2406
16.5 | 1.769 | 0.0331 | 0.0273 | 53.4441
17 | 1.7575 | 0.03878 | 0.0271 | 45.3198
17.5 | 1.7548 | 0.04386 | 0.0265 | 40.0091
18 | 1.7466 | 0.04963 | 0.0256 | 35.1924
18.5 | 1.7337 | 0.05607 | 0.0244 | 30.9203
19 | 1.7057 | 0.06395 | 0.0234 | 26.6724
19.5 | 1.6811 | 0.07109 | 0.0231 | 23.6475
20 | 1.6792 | 0.07593 | 0.0227 | 22.1151

## 131. Re 16M Mach 0.10 (1)
BIGFOIL.COM POLAR EXPORT
Horten 20.00% thick 7.00% camber
Horten 20.00% thick 7.00% camber |  |  |  | Cl Max: | 2.259 | at alpha= | 20 | deg
JavaFoil+Calcfoil stall+Eppler ext transition |  |  |  | L/D Max: | 116.253 | at alpha= | 5.5 | deg
Re: | 16000000 |  |  | Cd Min: | 0.00795 | at alpha= | 1.5 | deg
Mach: | 0.1 |  |  | Cl=0 at alpha= | -2.8846 | deg
|  |  |  | @ Cl=0.1, Cd= | 0.0084087
|  |  |  | @ Cl=0.4, Cd= | 0.0083034
|  |  |  | @ Cl=0.6, Cd= | 0.0083246
alpha (deg) | Cl | Cd | Cm | Cl/Cd
-18 | -1.039 | 0.11166 | 0.009 | -9.309
-17.5 | -1.035 | 0.10562 | 0.009 | -9.799
-17 | -1.029 | 0.0997 | 0.01 | -10.317
-16.5 | -1.02 | 0.09416 | 0.01 | -10.833
-16 | -1.01 | 0.0887 | 0.01 | -11.382
-15.5 | -0.997 | 0.08307 | 0.01 | -12.005
-15 | -0.983 | 0.07741 | 0.011 | -12.701
-14.5 | -0.967 | 0.07161 | 0.011 | -13.509
-14 | -0.951 | 0.06517 | 0.011 | -14.589
-13.5 | -0.938 | 0.05596 | 0.012 | -16.758
-13 | -1.054 | 0.01289 | 0.015 | -81.824
-12.5 | -1.026 | 0.01198 | 0.015 | -85.633
-12 | -0.992 | 0.01139 | 0.016 | -87.062
-11.5 | -0.954 | 0.01098 | 0.016 | -86.889
-11 | -0.913 | 0.01064 | 0.016 | -85.798
-10.5 | -0.869 | 0.01028 | 0.016 | -84.495
-10 | -0.823 | 0.00888 | 0.016 | -92.66
-9.5 | -0.775 | 0.00922 | 0.016 | -84.022
-9 | -0.724 | 0.00901 | 0.016 | -80.397
-8.5 | -0.672 | 0.00888 | 0.016 | -75.67
-8 | -0.618 | 0.00921 | 0.016 | -67.142
-7.5 | -0.563 | 0.00866 | 0.016 | -64.942
-7 | -0.505 | 0.00852 | 0.016 | -59.311
-6.5 | -0.447 | 0.00897 | 0.016 | -49.862
-6 | -0.388 | 0.00884 | 0.016 | -43.865
-5.5 | -0.327 | 0.00866 | 0.016 | -37.815
-5 | -0.266 | 0.00859 | 0.016 | -30.969
-4.5 | -0.204 | 0.00854 | 0.015 | -23.905
-4 | -0.141 | 0.00845 | 0.015 | -16.735
-3.5 | -0.078 | 0.00891 | 0.015 | -8.777
-3 | -0.015 | 0.00845 | 0.015 | -1.718
-2.5 | 0.05 | 0.00844 | 0.015 | 5.867
-2 | 0.114 | 0.0084 | 0.015 | 13.56
-1.5 | 0.178 | 0.00842 | 0.015 | 21.18
-1 | 0.242 | 0.00807 | 0.014 | 30.044
-0.5 | 0.307 | 0.00808 | 0.014 | 37.927
0 | 0.37 | 0.00828 | 0.014 | 44.697
0.5 | 0.434 | 0.00833 | 0.014 | 52.079
1 | 0.497 | 0.00811 | 0.014 | 61.262
1.5 | 0.56 | 0.00795 | 0.013 | 70.432
2 | 0.623 | 0.00854 | 0.013 | 72.882
2.5 | 0.685 | 0.00864 | 0.013 | 79.278
3 | 0.746 | 0.00878 | 0.013 | 85.049
3.5 | 0.807 | 0.00894 | 0.012 | 90.295
4 | 0.867 | 0.00911 | 0.012 | 95.146
4.5 | 0.925 | 0.00809 | 0.012 | 114.343
5 | 0.983 | 0.00845 | 0.011 | 116.221
5.5 | 1.038 | 0.00893 | 0.011 | 116.253
6 | 1.092 | 0.00949 | 0.011 | 115.119
6.5 | 1.146 | 0.01007 | 0.01 | 113.787
7 | 1.199 | 0.01084 | 0.01 | 110.557
7.5 | 1.251 | 0.01175 | 0.009 | 106.442
8 | 1.303 | 0.0126 | 0.009 | 103.428
8.5 | 1.355 | 0.01354 | 0.009 | 100.033
9 | 1.407 | 0.01448 | 0.008 | 97.122
9.5 | 1.457 | 0.01579 | 0.008 | 92.289
10 | 1.507 | 0.01718 | 0.007 | 87.747
10.5 | 1.557 | 0.01836 | 0.007 | 84.794
11 | 1.606 | 0.01964 | 0.007 | 81.78
11.5 | 1.654 | 0.02099 | 0.006 | 78.821
12 | 1.702 | 0.02249 | 0.006 | 75.68
12.5 | 1.749 | 0.02409 | 0.005 | 72.59
13 | 1.795 | 0.02585 | 0.005 | 69.431
13.5 | 1.839 | 0.02777 | 0.004 | 66.25
14 | 1.883 | 0.02977 | 0.004 | 63.277
14.5 | 1.926 | 0.03203 | 0.004 | 60.139
15 | 1.968 | 0.03438 | 0.003 | 57.248
15.5 | 2.008 | 0.03695 | 0.003 | 54.361
16 | 2.047 | 0.03973 | 0.002 | 51.528
16.5 | 2.084 | 0.04274 | 0.002 | 48.759
17 | 2.118 | 0.04596 | 0.001 | 46.089
17.5 | 2.15 | 0.04933 | 0.001 | 43.58
18 | 2.178 | 0.05287 | 0 | 41.188
18.5 | 2.202 | 0.05657 | 0 | 38.929
19 | 2.224 | 0.06034 | -0.001 | 36.861
19.5 | 2.243 | 0.06422 | -0.001 | 34.935
20 | 2.259 | 0.06816 | -0.002 | 33.147

## 132. Re 16M Mach 0.10 (2)
BIGFOIL.COM POLAR EXPORT
Horten 20.00% thick 7.00% camber
Horten 20.00% thick 7.00% camber |  |  |  | Cl Max: | 1.2981 | at alpha= | 10 | deg
XFOIL ncrit=9 |  |  |  | L/D Max: | 187.154 | at alpha= | 8 | deg
Re: | 16000000 |  |  | Cd Min: | 0.01603 | at alpha= | -20 | deg
Mach: | 0.1 |  |  | Cl=0 at alpha= | -3.8709 | deg
|  |  |  | @ Cl=0.1, Cd= | 0.0063953
|  |  |  | @ Cl=0.4, Cd= | 0.0063052
|  |  |  | @ Cl=0.6, Cd= | 0.0063824
alpha (deg) | Cl | Cd | Cm | Cl/Cd
-20 | -1.4897 | 0.01603 | -0.0857 | -92.932
-19.5 | -1.4549 | 0.01532 | -0.0821 | -94.9674
-19 | -1.4204 | 0.01459 | -0.0783 | -97.3544
-18.5 | -1.3829 | 0.01404 | -0.0748 | -98.4972
-18 | -1.3439 | 0.01346 | -0.0714 | -99.844
-17.5 | -1.3035 | 0.01296 | -0.0682 | -100.5787
-17 | -1.2626 | 0.01252 | -0.0649 | -100.8466
-16.5 | -1.219 | 0.01213 | -0.0621 | -100.4946
-16 | -1.1749 | 0.01174 | -0.0593 | -100.0767
-15.5 | -1.1321 | 0.01133 | -0.0562 | -99.9206
-15 | -1.0863 | 0.01096 | -0.0536 | -99.115
-14.5 | -1.04 | 0.01052 | -0.0511 | -98.8593
-14 | -0.9932 | 0.01021 | -0.0487 | -97.2772
-13.5 | -0.9458 | 0.00988 | -0.0463 | -95.7287
-13 | -0.899 | 0.0096 | -0.0438 | -93.6458
-12.5 | -0.8503 | 0.00936 | -0.0416 | -90.844
-12 | -0.8008 | 0.00907 | -0.0395 | -88.2911
-11.5 | -0.7517 | 0.0088 | -0.0374 | -85.4205
-11 | -0.7026 | 0.00854 | -0.0353 | -82.2717
-10.5 | -0.6535 | 0.0083 | -0.0331 | -78.7349
-10 | -0.6046 | 0.00812 | -0.031 | -74.4581
-9.5 | -0.5543 | 0.00791 | -0.029 | -70.0759
-9 | -0.504 | 0.00768 | -0.0271 | -65.625
-8.5 | -0.4544 | 0.0075 | -0.0251 | -60.5867
-8 | -0.4051 | 0.00734 | -0.023 | -55.1907
-7.5 | -0.356 | 0.00717 | -0.0208 | -49.6513
-7 | -0.307 | 0.007 | -0.0187 | -43.8571
-6.5 | -0.2575 | 0.00689 | -0.0166 | -37.373
-6 | -0.208 | 0.00679 | -0.0145 | -30.6333
-5.5 | -0.1622 | 0.00671 | -0.0117 | -24.1729
-5 | -0.117 | 0.00668 | -0.0088 | -17.515
-4.5 | -0.0651 | 0.00659 | -0.0073 | -9.8786
-4 | -0.0135 | 0.00651 | -0.0057 | -2.0737
-3.5 | 0.0388 | 0.00649 | -0.0044 | 5.9784
-3 | 0.0917 | 0.0064 | -0.0031 | 14.3281
-2.5 | 0.1451 | 0.00637 | -0.002 | 22.7786
-2 | 0.1977 | 0.00636 | -0.0008 | 31.0849
-1.5 | 0.252 | 0.00632 | 0 | 39.8734
-1 | 0.3063 | 0.0063 | 0.0009 | 48.619
-0.5 | 0.3594 | 0.00632 | 0.0019 | 56.8671
0 | 0.4142 | 0.0063 | 0.0025 | 65.746
0.5 | 0.469 | 0.0063 | 0.0031 | 74.4444
1 | 0.5224 | 0.00636 | 0.004 | 82.1384
1.5 | 0.5773 | 0.00637 | 0.0045 | 90.6279
2 | 0.632 | 0.0064 | 0.005 | 98.75
2.5 | 0.6848 | 0.00648 | 0.0058 | 105.679
3 | 0.7392 | 0.0065 | 0.0063 | 113.7231
3.5 | 0.7929 | 0.00655 | 0.0069 | 121.0534
4 | 0.8446 | 0.00665 | 0.0078 | 127.0075
4.5 | 0.8958 | 0.00663 | 0.0089 | 135.1131
5 | 0.9029 | 0.0056 | 0.0188 | 161.2321
5.5 | 0.9446 | 0.00561 | 0.0217 | 168.3779
6 | 0.9928 | 0.00568 | 0.0233 | 174.7887
6.5 | 1.0421 | 0.00579 | 0.0245 | 179.9827
7 | 1.0872 | 0.00601 | 0.0265 | 180.8985
7.5 | 1.1339 | 0.00614 | 0.0282 | 184.6743
8 | 1.1772 | 0.00629 | 0.0305 | 187.1542
8.5 | 1.2023 | 0.00652 | 0.0365 | 184.4018
9 | 1.2402 | 0.00673 | 0.0397 | 184.2793
9.5 | 1.2714 | 0.00699 | 0.0441 | 181.8884
10 | 1.2981 | 0.0074 | 0.049 | 175.4189

## 133. Re 16M Mach 0.25 (1)
BIGFOIL.COM POLAR EXPORT
Horten 20.00% thick 7.00% camber
Horten 20.00% thick 7.00% camber |  |  |  | Cl Max: | 2.212 | at alpha= | 20 | deg
JavaFoil+Calcfoil stall+Eppler ext transition |  |  |  | L/D Max: | 109.156 | at alpha= | 5 | deg
Re: | 16000000 |  |  | Cd Min: | 0.00784 | at alpha= | 0.5 | deg
Mach: | 0.25 |  |  | Cl=0 at alpha= | -2.8864 | deg
|  |  |  | @ Cl=0.1, Cd= | 0.0085854
|  |  |  | @ Cl=0.4, Cd= | 0.0079923
|  |  |  | @ Cl=0.6, Cd= | 0.0087806
alpha (deg) | Cl | Cd | Cm | Cl/Cd
-16.5 | -0.883 | 0.10616 | 0.009 | -8.319
-16 | -0.89 | 0.09996 | 0.01 | -8.904
-15.5 | -0.893 | 0.09408 | 0.01 | -9.497
-15 | -0.893 | 0.08813 | 0.01 | -10.138
-14.5 | -0.89 | 0.0827 | 0.01 | -10.758
-14 | -0.883 | 0.07703 | 0.011 | -11.458
-13.5 | -0.872 | 0.07162 | 0.011 | -12.178
-13 | -0.859 | 0.06584 | 0.011 | -13.048
-12.5 | -0.844 | 0.05978 | 0.011 | -14.11
-12 | -0.827 | 0.05255 | 0.012 | -15.73
-11.5 | -0.934 | 0.01227 | 0.016 | -76.105
-11 | -0.902 | 0.01149 | 0.016 | -78.568
-10.5 | -0.865 | 0.01093 | 0.016 | -79.138
-10 | -0.823 | 0.01055 | 0.016 | -78.031
-9.5 | -0.779 | 0.01022 | 0.016 | -76.178
-9 | -0.731 | 0.00884 | 0.016 | -82.608
-8.5 | -0.68 | 0.00877 | 0.016 | -77.58
-8 | -0.627 | 0.0086 | 0.016 | -72.92
-7.5 | -0.572 | 0.009 | 0.016 | -63.596
-7 | -0.515 | 0.00878 | 0.016 | -58.675
-6.5 | -0.456 | 0.00862 | 0.016 | -52.942
-6 | -0.396 | 0.0085 | 0.016 | -46.584
-5.5 | -0.335 | 0.00893 | 0.016 | -37.502
-5 | -0.272 | 0.00878 | 0.016 | -31.016
-4.5 | -0.209 | 0.00871 | 0.016 | -23.994
-4 | -0.145 | 0.00865 | 0.016 | -16.748
-3.5 | -0.08 | 0.00821 | 0.016 | -9.768
-3 | -0.015 | 0.00816 | 0.015 | -1.825
-2.5 | 0.051 | 0.00863 | 0.015 | 5.891
-2 | 0.117 | 0.00857 | 0.015 | 13.629
-1.5 | 0.183 | 0.00824 | 0.015 | 22.217
-1 | 0.249 | 0.00826 | 0.015 | 30.132
-0.5 | 0.315 | 0.00802 | 0.015 | 39.259
0 | 0.38 | 0.00806 | 0.014 | 47.135
0.5 | 0.445 | 0.00784 | 0.014 | 56.764
1 | 0.51 | 0.00814 | 0.014 | 62.613
1.5 | 0.574 | 0.00874 | 0.014 | 65.683
2 | 0.638 | 0.00884 | 0.013 | 72.126
2.5 | 0.701 | 0.00897 | 0.013 | 78.124
3 | 0.763 | 0.00913 | 0.013 | 83.586
3.5 | 0.824 | 0.00932 | 0.013 | 88.432
4 | 0.884 | 0.00957 | 0.012 | 92.414
4.5 | 0.942 | 0.00866 | 0.012 | 108.709
5 | 0.999 | 0.00915 | 0.011 | 109.156
5.5 | 1.054 | 0.00975 | 0.011 | 108.092
6 | 1.109 | 0.01045 | 0.011 | 106.147
6.5 | 1.164 | 0.01114 | 0.01 | 104.474
7 | 1.218 | 0.01203 | 0.01 | 101.242
7.5 | 1.272 | 0.01289 | 0.01 | 98.658
8 | 1.325 | 0.01399 | 0.009 | 94.698
8.5 | 1.377 | 0.01505 | 0.009 | 91.533
9 | 1.43 | 0.01609 | 0.008 | 88.852
9.5 | 1.481 | 0.01754 | 0.008 | 84.446
10 | 1.532 | 0.01876 | 0.008 | 81.644
10.5 | 1.582 | 0.0204 | 0.007 | 77.535
11 | 1.631 | 0.02182 | 0.007 | 74.739
11.5 | 1.679 | 0.02338 | 0.006 | 71.827
12 | 1.726 | 0.02504 | 0.006 | 68.932
12.5 | 1.773 | 0.02689 | 0.005 | 65.933
13 | 1.818 | 0.02887 | 0.005 | 62.983
13.5 | 1.862 | 0.03105 | 0.005 | 59.975
14 | 1.905 | 0.03332 | 0.004 | 57.181
14.5 | 1.946 | 0.03594 | 0.004 | 54.156
15 | 1.986 | 0.03869 | 0.003 | 51.341
15.5 | 2.024 | 0.04161 | 0.003 | 48.657
16 | 2.06 | 0.04489 | 0.002 | 45.899
16.5 | 2.094 | 0.04839 | 0.002 | 43.273
17 | 2.124 | 0.0522 | 0.001 | 40.69
17.5 | 2.15 | 0.05623 | 0.001 | 38.232
18 | 2.171 | 0.06048 | 0 | 35.899
18.5 | 2.188 | 0.06483 | 0 | 33.748
19 | 2.2 | 0.06942 | -0.001 | 31.699
19.5 | 2.209 | 0.07408 | -0.001 | 29.816
20 | 2.212 | 0.07889 | -0.002 | 28.041

## 134. Re 16M Mach 0.25 (2)
BIGFOIL.COM POLAR EXPORT
Horten 20.00% thick 7.00% camber
Horten 20.00% thick 7.00% camber |  |  |  | Cl Max: | 1.737 | at alpha= | 14.5 | deg
XFOIL ncrit=9 |  |  |  | L/D Max: | 180.986 | at alpha= | 7.5 | deg
Re: | 16000000 |  |  | Cd Min: | 0.0952 | at alpha= | 20 | deg
Mach: | 0.25 |  |  | Cl=0 at alpha= | -3.9962 | deg
|  |  |  | @ Cl=0.1, Cd= | 0.0064792
|  |  |  | @ Cl=0.4, Cd= | 0.0063932
|  |  |  | @ Cl=0.6, Cd= | 0.0064691
alpha (deg) | Cl | Cd | Cm | Cl/Cd
-20 | -1.5314 | 0.02011 | -0.1154 | -76.1512
-19.5 | -1.5029 | 0.01892 | -0.11 | -79.4345
-19 | -1.4696 | 0.01783 | -0.1048 | -82.4229
-18.5 | -1.4349 | 0.01693 | -0.0995 | -84.7549
-18 | -1.3973 | 0.01605 | -0.0945 | -87.0592
-17.5 | -1.3606 | 0.01515 | -0.0893 | -89.8086
-17 | -1.3195 | 0.01436 | -0.0846 | -91.8872
-16.5 | -1.2779 | 0.01361 | -0.08 | -93.8942
-16 | -1.2324 | 0.01299 | -0.0758 | -94.873
-15.5 | -1.1847 | 0.01247 | -0.0719 | -95.004
-15 | -1.1364 | 0.01198 | -0.0681 | -94.8581
-14.5 | -1.0881 | 0.01154 | -0.0644 | -94.2894
-14 | -1.0369 | 0.01115 | -0.0611 | -92.9955
-13.5 | -0.9852 | 0.01068 | -0.058 | -92.2472
-13 | -0.9337 | 0.01027 | -0.055 | -90.9153
-12.5 | -0.8814 | 0.00987 | -0.0521 | -89.3009
-12 | -0.8294 | 0.00955 | -0.0492 | -86.8482
-11.5 | -0.7764 | 0.00929 | -0.0465 | -83.5737
-11 | -0.7224 | 0.00899 | -0.0441 | -80.356
-10.5 | -0.6685 | 0.00867 | -0.0417 | -77.105
-10 | -0.6157 | 0.00842 | -0.0392 | -73.1235
-9.5 | -0.5625 | 0.00818 | -0.0368 | -68.7653
-9 | -0.5102 | 0.00797 | -0.0343 | -64.0151
-8.5 | -0.4577 | 0.00775 | -0.0319 | -59.0581
-8 | -0.4043 | 0.00753 | -0.0297 | -53.6919
-7.5 | -0.3512 | 0.00736 | -0.0275 | -47.7174
-7 | -0.2994 | 0.00721 | -0.0251 | -41.5257
-6.5 | -0.2483 | 0.00701 | -0.0226 | -35.4208
-6 | -0.1969 | 0.00687 | -0.0202 | -28.6608
-5.5 | -0.1455 | 0.00679 | -0.0178 | -21.4286
-5 | -0.0949 | 0.00667 | -0.0153 | -14.2279
-4.5 | -0.0456 | 0.00662 | -0.0126 | -6.8882
-4 | -0.0004 | 0.0066 | -0.0091 | -0.060606
-3.5 | 0.0528 | 0.00654 | -0.0072 | 8.0734
-3 | 0.1071 | 0.00647 | -0.0057 | 16.5533
-2.5 | 0.1606 | 0.00646 | -0.004 | 24.8607
-2 | 0.215 | 0.00642 | -0.0026 | 33.4891
-1.5 | 0.2709 | 0.00638 | -0.0015 | 42.4608
-1 | 0.3254 | 0.0064 | -0.0002 | 50.8438
-0.5 | 0.3807 | 0.0064 | 0.0009 | 59.4844
0 | 0.4373 | 0.00638 | 0.0018 | 68.5423
0.5 | 0.4927 | 0.00642 | 0.0028 | 76.7445
1 | 0.5482 | 0.00646 | 0.0038 | 84.8607
1.5 | 0.605 | 0.00647 | 0.0045 | 93.5085
2 | 0.6602 | 0.00654 | 0.0054 | 100.948
2.5 | 0.7154 | 0.0066 | 0.0063 | 108.3939
3 | 0.7716 | 0.00663 | 0.007 | 116.3801
3.5 | 0.8256 | 0.00673 | 0.0081 | 122.6746
4 | 0.8796 | 0.00681 | 0.0092 | 129.163
4.5 | 0.9328 | 0.00681 | 0.0104 | 136.975
5.5 | 0.978 | 0.00584 | 0.025 | 167.4658
6 | 1.0267 | 0.00588 | 0.0271 | 174.6088
6.5 | 1.0729 | 0.00606 | 0.0296 | 177.0462
7 | 1.1185 | 0.00627 | 0.0321 | 178.3892
7.5 | 1.1565 | 0.00639 | 0.0363 | 180.9859
8 | 1.1869 | 0.00664 | 0.0418 | 178.75
8.5 | 1.2174 | 0.00694 | 0.047 | 175.4179
9 | 1.2595 | 0.00721 | 0.0498 | 174.6879
9.5 | 1.4086 | 0.00786 | 0.0303 | 179.2112
10 | 1.4696 | 0.00825 | 0.0291 | 178.1333
10.5 | 1.5201 | 0.00885 | 0.0293 | 171.7627
11 | 1.5677 | 0.00949 | 0.03 | 165.1949
11.5 | 1.6091 | 0.01041 | 0.031 | 154.5725
12 | 1.6409 | 0.01189 | 0.0325 | 138.0067
12.5 | 1.678 | 0.01336 | 0.0331 | 125.5988
13 | 1.7005 | 0.01631 | 0.0332 | 104.2612
13.5 | 1.7198 | 0.01867 | 0.0352 | 92.1157
14 | 1.7225 | 0.02237 | 0.0371 | 77.0004
14.5 | 1.737 | 0.02598 | 0.0369 | 66.8591
15 | 1.7284 | 0.03128 | 0.0371 | 55.2558
15.5 | 1.734 | 0.0357 | 0.0369 | 48.5714
16 | 1.7167 | 0.0419 | 0.0369 | 40.9714
16.5 | 1.7228 | 0.04646 | 0.0363 | 37.0814
17 | 1.7104 | 0.05255 | 0.0358 | 32.548
17.5 | 1.6807 | 0.06044 | 0.0349 | 27.8077
18 | 1.6623 | 0.0676 | 0.0335 | 24.5902
18.5 | 1.6432 | 0.0751 | 0.0315 | 21.8802
19 | 1.6378 | 0.0814 | 0.0296 | 20.1204
20 | 1.6018 | 0.0952 | 0.0276 | 16.8256

## 135. Re 16M Mach 0.50 (1)
BIGFOIL.COM POLAR EXPORT
Horten 20.00% thick 7.00% camber
Horten 20.00% thick 7.00% camber |  |  |  | Cl Max: | 1.804 | at alpha= | 13.5 | deg
JavaFoil+Calcfoil stall+Eppler ext transition |  |  |  | L/D Max: | 81.272 | at alpha= | 4.5 | deg
Re: | 16000000 |  |  | Cd Min: | 0.0077 | at alpha= | -2.5 | deg
Mach: | 0.5 |  |  | Cl=0 at alpha= | -2.8836 | deg
|  |  |  | @ Cl=0.1, Cd= | 0.0078368
|  |  |  | @ Cl=0.4, Cd= | 0.0086877
|  |  |  | @ Cl=0.6, Cd= | 0.0096088
alpha (deg) | Cl | Cd | Cm | Cl/Cd
-20 | -0.982 | 0.18672 | 0.009 | -5.257
-19.5 | -0.953 | 0.17815 | 0.009 | -5.351
-19 | -0.927 | 0.15944 | 0.01 | -5.811
-18.5 | -0.9 | 0.14734 | 0.01 | -6.105
-18 | -0.868 | 0.1716 | 0.01 | -5.057
-17.5 | -0.841 | 0.14337 | 0.01 | -5.867
-17 | -0.814 | 0.13045 | 0.01 | -6.241
-16.5 | -0.783 | 0.1407 | 0.01 | -5.567
-16 | -0.755 | 0.12998 | 0.01 | -5.812
-15.5 | -0.729 | 0.11232 | 0.01 | -6.487
-15 | -0.698 | 0.11618 | 0.01 | -6.011
-14.5 | -0.67 | 0.10762 | 0.01 | -6.228
-14 | -0.643 | 0.09707 | 0.01 | -6.625
-13.5 | -0.613 | 0.09739 | 0.01 | -6.29
-13 | -0.586 | 0.08682 | 0.01 | -6.745
-12.5 | -0.559 | 0.07806 | 0.011 | -7.16
-12 | -0.529 | 0.07515 | 0.011 | -7.039
-11.5 | -0.504 | 0.06594 | 0.011 | -7.64
-11 | -0.471 | 0.07028 | 0.01 | -6.697
-10.5 | -0.445 | 0.06111 | 0.011 | -7.287
-10 | -0.414 | 0.06259 | 0.011 | -6.613
-9.5 | -0.384 | 0.06248 | 0.01 | -6.146
-9 | -0.358 | 0.05431 | 0.011 | -6.585
-8.5 | -0.436 | 0.05254 | 0.011 | -8.291
-8 | -0.482 | 0.0454 | 0.012 | -10.608
-7.5 | -0.474 | 0.03838 | 0.013 | -12.341
-7 | -0.527 | 0.00993 | 0.018 | -53.057
-6.5 | -0.478 | 0.00842 | 0.018 | -56.825
-6 | -0.422 | 0.00826 | 0.018 | -51.153
-5.5 | -0.361 | 0.00852 | 0.018 | -42.37
-5 | -0.296 | 0.00808 | 0.018 | -36.714
-4.5 | -0.229 | 0.00797 | 0.018 | -28.731
-4 | -0.16 | 0.00836 | 0.018 | -19.082
-3.5 | -0.089 | 0.00802 | 0.017 | -11.04
-3 | -0.017 | 0.00796 | 0.017 | -2.074
-2.5 | 0.056 | 0.0077 | 0.017 | 7.331
-2 | 0.13 | 0.00793 | 0.017 | 16.392
-1.5 | 0.204 | 0.00847 | 0.017 | 24.052
-1 | 0.277 | 0.00848 | 0.016 | 32.659
-0.5 | 0.35 | 0.00855 | 0.016 | 40.928
0 | 0.419 | 0.00874 | 0.016 | 48.012
0.5 | 0.49 | 0.00891 | 0.016 | 54.945
1 | 0.558 | 0.00917 | 0.015 | 60.881
1.5 | 0.625 | 0.00987 | 0.015 | 63.362
2 | 0.691 | 0.01026 | 0.015 | 67.356
2.5 | 0.755 | 0.01081 | 0.014 | 69.816
3 | 0.819 | 0.01139 | 0.014 | 71.86
3.5 | 0.882 | 0.012 | 0.013 | 73.486
4 | 0.944 | 0.01278 | 0.013 | 73.863
4.5 | 1.005 | 0.01237 | 0.013 | 81.272
5 | 1.066 | 0.01325 | 0.012 | 80.467
5.5 | 1.125 | 0.01435 | 0.012 | 78.437
6 | 1.184 | 0.01545 | 0.012 | 76.647
6.5 | 1.242 | 0.01682 | 0.011 | 73.831
7 | 1.298 | 0.01823 | 0.011 | 71.197
7.5 | 1.353 | 0.01963 | 0.01 | 68.951
8 | 1.407 | 0.02131 | 0.01 | 65.997
8.5 | 1.458 | 0.02307 | 0.009 | 63.212
9 | 1.509 | 0.02495 | 0.009 | 60.454
9.5 | 1.556 | 0.02719 | 0.009 | 57.231
10 | 1.602 | 0.02961 | 0.008 | 54.087
10.5 | 1.644 | 0.03274 | 0.008 | 50.216
11 | 1.684 | 0.03555 | 0.007 | 47.359
11.5 | 1.719 | 0.03875 | 0.007 | 44.368
12 | 1.75 | 0.04234 | 0.006 | 41.332
12.5 | 1.776 | 0.04651 | 0.006 | 38.179
13 | 1.794 | 0.05111 | 0.005 | 35.105
13.5 | 1.804 | 0.05671 | 0.005 | 31.809
14 | 1.802 | 0.06286 | 0.004 | 28.658
14.5 | 1.781 | 0.07084 | 0.004 | 25.145
15 | 1.731 | 0.08083 | 0.003 | 21.419
15.5 | 1.612 | 0.09409 | 0.003 | 17.133
16 | 1.164 | 0.1449 | 0.002 | 8.033
16.5 | 1.175 | 0.19705 | 0.002 | 5.961
17 | 1.198 | 0.2275 | 0.001 | 5.264
17.5 | 1.226 | 0.24603 | 0.001 | 4.982
18 | 1.255 | 0.26287 | 0 | 4.773
18.5 | 1.285 | 0.27706 | 0 | 4.638

## 136. Re 16M Mach 0.50 (2)
BIGFOIL.COM POLAR EXPORT
Horten 20.00% thick 7.00% camber
Horten 20.00% thick 7.00% camber |  |  |  | Cl Max: | 1.4968 | at alpha= | 9.5 | deg
XFOIL ncrit=9 |  |  |  | L/D Max: | 147.391 | at alpha= | 6.5 | deg
Re: | 16000000 |  |  | Cd Min: | 0.08907 | at alpha= | -15 | deg
Mach: | 0.5 |  |  | Cl=0 at alpha= | -4.7636 | deg
|  |  |  | @ Cl=0.1, Cd= | 0.0069317
|  |  |  | @ Cl=0.4, Cd= | 0.0067401
|  |  |  | @ Cl=0.6, Cd= | 0.0068931
alpha (deg) | Cl | Cd | Cm | Cl/Cd
-15 | -0.3286 | 0.08907 | -0.0973 | -3.6892
-14.5 | -0.3626 | 0.07821 | -0.1055 | -4.6362
-14 | -0.4057 | 0.06695 | -0.1145 | -6.0597
-13.5 | -0.4482 | 0.0552 | -0.1257 | -8.1196
-13 | -0.48 | 0.0475 | -0.1293 | -10.1053
-12.5 | -0.5238 | 0.04137 | -0.1267 | -12.6613
-12 | -0.5693 | 0.03628 | -0.1196 | -15.6918
-11.5 | -0.612 | 0.03187 | -0.1091 | -19.203
-11 | -0.6617 | 0.02716 | -0.0957 | -24.363
-10.5 | -0.7116 | 0.02228 | -0.0805 | -31.939
-10 | -0.7358 | 0.01468 | -0.0707 | -50.1226
-9.5 | -0.6541 | 0.01046 | -0.0702 | -62.5335
-9 | -0.5699 | 0.0095 | -0.067 | -59.9895
-8.5 | -0.4933 | 0.00898 | -0.0633 | -54.9332
-8 | -0.422 | 0.00865 | -0.0592 | -48.7861
-7.5 | -0.3521 | 0.00834 | -0.0554 | -42.2182
-7 | -0.2846 | 0.00805 | -0.0515 | -35.354
-6.5 | -0.2195 | 0.00783 | -0.0477 | -28.0332
-6 | -0.1535 | 0.00761 | -0.0443 | -20.1708
-5.5 | -0.0894 | 0.00741 | -0.0409 | -12.0648
-5 | -0.0287 | 0.00726 | -0.0371 | -3.9532
-4.5 | 0.032 | 0.00709 | -0.0335 | 4.5134
-4 | 0.0929 | 0.00694 | -0.0302 | 13.3862
-3.5 | 0.1524 | 0.00687 | -0.0267 | 22.1834
-3 | 0.2108 | 0.00675 | -0.0232 | 31.2296
-2.5 | 0.2685 | 0.0067 | -0.0196 | 40.0746
-2 | 0.3244 | 0.00672 | -0.0159 | 48.2738
-1.5 | 0.3795 | 0.00672 | -0.012 | 56.4732
-1 | 0.4304 | 0.00677 | -0.0073 | 63.5746
-0.5 | 0.4879 | 0.00684 | -0.0041 | 71.3304
0 | 0.5488 | 0.00686 | -0.0015 | 80
0.5 | 0.6106 | 0.0069 | 0.0008 | 88.4928
1 | 0.6704 | 0.00702 | 0.0035 | 95.4986
1.5 | 0.7324 | 0.00709 | 0.0057 | 103.3004
2 | 0.7949 | 0.00716 | 0.0079 | 111.0196
2.5 | 0.8533 | 0.00733 | 0.0107 | 116.412
3 | 0.9142 | 0.00743 | 0.0132 | 123.0417
3.5 | 0.9743 | 0.00756 | 0.0158 | 128.8757
4 | 1.0278 | 0.00778 | 0.0196 | 132.108
4.5 | 1.0823 | 0.00792 | 0.0233 | 136.654
5 | 1.1296 | 0.00803 | 0.0284 | 140.6725
6 | 1.1078 | 0.00757 | 0.0587 | 146.3408
6.5 | 1.1806 | 0.00801 | 0.0582 | 147.3908
7 | 1.3089 | 0.0089 | 0.0466 | 147.0674
7.5 | 1.3738 | 0.00982 | 0.0466 | 139.8982
8 | 1.4241 | 0.01157 | 0.0471 | 123.0856
8.5 | 1.4578 | 0.01432 | 0.0482 | 101.8017
9 | 1.4922 | 0.01686 | 0.0497 | 88.5053
9.5 | 1.4968 | 0.02072 | 0.0527 | 72.2394
10 | 1.4894 | 0.025 | 0.0562 | 59.576
10.5 | 1.4926 | 0.02875 | 0.0594 | 51.9165
11 | 1.4805 | 0.03414 | 0.0609 | 43.3656
11.5 | 1.4752 | 0.03922 | 0.0623 | 37.6135
12 | 1.4488 | 0.04406 | 0.0677 | 32.8824
12.5 | 1.4412 | 0.05001 | 0.0672 | 28.8182
13 | 1.447 | 0.05521 | 0.0665 | 26.209
13.5 | 1.4371 | 0.06154 | 0.0656 | 23.3523
14 | 1.4403 | 0.06717 | 0.0645 | 21.4426
14.5 | 1.4255 | 0.0742 | 0.063 | 19.2116

## 137. Re 18M Mach 0.00 (1)
BIGFOIL.COM POLAR EXPORT
Horten 20.00% thick 7.00% camber
Horten 20.00% thick 7.00% camber |  |  |  | Cl Max: | 2.265 | at alpha= | 20 | deg
JavaFoil+Calcfoil stall+Eppler ext transition |  |  |  | L/D Max: | 118.314 | at alpha= | 5.5 | deg
Re: | 18000000 |  |  | Cd Min: | 0.00787 | at alpha= | 2 | deg
Mach: | 0 |  |  | Cl=0 at alpha= | -2.8889 | deg
|  |  |  | @ Cl=0.1, Cd= | 0.0082361
|  |  |  | @ Cl=0.4, Cd= | 0.008295
|  |  |  | @ Cl=0.6, Cd= | 0.0079303
alpha (deg) | Cl | Cd | Cm | Cl/Cd
-18.5 | -1.069 | 0.11411 | 0.009 | -9.369
-18 | -1.064 | 0.10855 | 0.009 | -9.799
-17.5 | -1.057 | 0.1026 | 0.01 | -10.301
-17 | -1.049 | 0.09671 | 0.01 | -10.842
-16.5 | -1.038 | 0.09114 | 0.01 | -11.389
-16 | -1.026 | 0.08567 | 0.01 | -11.972
-15.5 | -1.011 | 0.08021 | 0.01 | -12.61
-15 | -0.996 | 0.07433 | 0.011 | -13.402
-14.5 | -0.98 | 0.06777 | 0.011 | -14.466
-14 | -0.966 | 0.0596 | 0.012 | -16.206
-13.5 | -1.087 | 0.01329 | 0.015 | -81.777
-13 | -1.063 | 0.01212 | 0.015 | -87.67
-12.5 | -1.031 | 0.01151 | 0.015 | -89.586
-12 | -0.995 | 0.01102 | 0.016 | -90.291
-11.5 | -0.955 | 0.01063 | 0.016 | -89.912
-11 | -0.913 | 0.01033 | 0.016 | -88.393
-10.5 | -0.869 | 0.00888 | 0.016 | -97.851
-10 | -0.822 | 0.00924 | 0.016 | -88.98
-9.5 | -0.773 | 0.009 | 0.016 | -85.938
-9 | -0.723 | 0.00886 | 0.016 | -81.615
-8.5 | -0.67 | 0.00922 | 0.016 | -72.667
-8 | -0.616 | 0.00902 | 0.016 | -68.335
-7.5 | -0.561 | 0.00887 | 0.016 | -63.247
-7 | -0.504 | 0.00898 | 0.016 | -56.096
-6.5 | -0.445 | 0.00878 | 0.016 | -50.718
-6 | -0.386 | 0.00866 | 0.016 | -44.585
-5.5 | -0.326 | 0.00852 | 0.016 | -38.248
-5 | -0.265 | 0.00838 | 0.015 | -31.611
-4.5 | -0.203 | 0.00889 | 0.015 | -22.854
-4 | -0.141 | 0.00878 | 0.015 | -16.025
-3.5 | -0.078 | 0.00875 | 0.015 | -8.894
-3 | -0.014 | 0.00865 | 0.015 | -1.671
-2.5 | 0.049 | 0.00826 | 0.015 | 5.967
-2 | 0.113 | 0.00823 | 0.015 | 13.774
-1.5 | 0.177 | 0.00825 | 0.015 | 21.518
-1 | 0.241 | 0.00823 | 0.014 | 29.306
-0.5 | 0.305 | 0.00842 | 0.014 | 36.221
0 | 0.368 | 0.00843 | 0.014 | 43.679
0.5 | 0.432 | 0.00816 | 0.014 | 52.871
1 | 0.495 | 0.00799 | 0.014 | 61.918
1.5 | 0.557 | 0.00806 | 0.013 | 69.184
2 | 0.62 | 0.00787 | 0.013 | 78.788
2.5 | 0.682 | 0.00851 | 0.013 | 80.123
3 | 0.743 | 0.00863 | 0.012 | 86.154
3.5 | 0.804 | 0.00881 | 0.012 | 91.31
4 | 0.864 | 0.00938 | 0.012 | 92.135
4.5 | 0.923 | 0.00795 | 0.012 | 116.087
5 | 0.98 | 0.00832 | 0.011 | 117.827
5.5 | 1.036 | 0.00875 | 0.011 | 118.314
6 | 1.09 | 0.00923 | 0.01 | 118.142
6.5 | 1.143 | 0.01007 | 0.01 | 113.537
7 | 1.196 | 0.0107 | 0.01 | 111.774
7.5 | 1.248 | 0.01146 | 0.009 | 108.982
8 | 1.3 | 0.01229 | 0.009 | 105.765
8.5 | 1.352 | 0.01313 | 0.009 | 102.937
9 | 1.403 | 0.01417 | 0.008 | 98.971
9.5 | 1.454 | 0.01535 | 0.008 | 94.667
10 | 1.504 | 0.01679 | 0.007 | 89.557
10.5 | 1.553 | 0.01792 | 0.007 | 86.652
11 | 1.602 | 0.01916 | 0.007 | 83.601
11.5 | 1.65 | 0.02051 | 0.006 | 80.446
12 | 1.698 | 0.02195 | 0.006 | 77.358
12.5 | 1.745 | 0.02353 | 0.005 | 74.127
13 | 1.79 | 0.02527 | 0.005 | 70.844
13.5 | 1.836 | 0.02711 | 0.004 | 67.698
14 | 1.88 | 0.02914 | 0.004 | 64.498
14.5 | 1.923 | 0.03128 | 0.004 | 61.47
15 | 1.965 | 0.03363 | 0.003 | 58.417
15.5 | 2.005 | 0.03616 | 0.003 | 55.452
16 | 2.044 | 0.03885 | 0.002 | 52.619
16.5 | 2.082 | 0.04177 | 0.002 | 49.838
17 | 2.117 | 0.04484 | 0.001 | 47.2
17.5 | 2.149 | 0.04809 | 0.001 | 44.679
18 | 2.178 | 0.05146 | 0 | 42.315
18.5 | 2.204 | 0.05495 | 0 | 40.101
19 | 2.227 | 0.0585 | -0.001 | 38.066
19.5 | 2.247 | 0.06214 | -0.001 | 36.168
20 | 2.265 | 0.06586 | -0.002 | 34.393

## 138. Re 18M Mach 0.00 (2)
BIGFOIL.COM POLAR EXPORT
Horten 20.00% thick 7.00% camber
Horten 20.00% thick 7.00% camber |  |  |  | Cl Max: | 1.3376 | at alpha= | 10.5 | deg
XFOIL ncrit=9 |  |  |  | L/D Max: | 190.015 | at alpha= | 9 | deg
Re: | 18000000 |  |  | Cd Min: | 0.01513 | at alpha= | -20 | deg
Mach: | 0 |  |  | Cl=0 at alpha= | -3.8239 | deg
|  |  |  | @ Cl=0.1, Cd= | 0.0062876
|  |  |  | @ Cl=0.4, Cd= | 0.0061835
|  |  |  | @ Cl=0.6, Cd= | 0.0062764
alpha (deg) | Cl | Cd | Cm | Cl/Cd
-20 | -1.486 | 0.01513 | -0.0802 | -98.2155
-19.5 | -1.4505 | 0.01452 | -0.0768 | -99.8967
-19 | -1.417 | 0.01383 | -0.0731 | -102.4584
-18.5 | -1.3771 | 0.0134 | -0.0702 | -102.7687
-18 | -1.3385 | 0.01285 | -0.067 | -104.1634
-17.5 | -1.2993 | 0.0124 | -0.0638 | -104.7823
-17 | -1.257 | 0.01201 | -0.0611 | -104.6628
-16.5 | -1.2137 | 0.01164 | -0.0584 | -104.2698
-16 | -1.1712 | 0.01129 | -0.0556 | -103.7378
-15.5 | -1.1279 | 0.01092 | -0.0529 | -103.2875
-15 | -1.0821 | 0.01058 | -0.0505 | -102.2779
-14.5 | -1.0367 | 0.01018 | -0.0481 | -101.8369
-14 | -0.9905 | 0.00988 | -0.0458 | -100.253
-13.5 | -0.9445 | 0.00956 | -0.0434 | -98.7971
-13 | -0.8974 | 0.00932 | -0.0411 | -96.2876
-12.5 | -0.8489 | 0.00908 | -0.0391 | -93.4912
-12 | -0.8004 | 0.00882 | -0.0371 | -90.7483
-11.5 | -0.7523 | 0.00857 | -0.035 | -87.783
-11 | -0.7041 | 0.0083 | -0.0329 | -84.8313
-10.5 | -0.6558 | 0.00808 | -0.0307 | -81.1634
-10 | -0.6065 | 0.00791 | -0.0288 | -76.6751
-9.5 | -0.5564 | 0.00771 | -0.027 | -72.166
-9 | -0.5072 | 0.0075 | -0.0251 | -67.6267
-8.5 | -0.4588 | 0.00732 | -0.0229 | -62.6776
-8 | -0.4103 | 0.00716 | -0.0208 | -57.3045
-7.5 | -0.3608 | 0.00701 | -0.0189 | -51.4693
-7 | -0.3122 | 0.00687 | -0.0168 | -45.444
-6.5 | -0.2632 | 0.00675 | -0.0147 | -38.9926
-6 | -0.2158 | 0.00668 | -0.0123 | -32.3054
-5.5 | -0.1725 | 0.00664 | -0.0091 | -25.9789
-5 | -0.122 | 0.00655 | -0.0074 | -18.626
-4.5 | -0.0698 | 0.00647 | -0.0061 | -10.7883
-4 | -0.0186 | 0.00641 | -0.0046 | -2.9017
-3.5 | 0.0342 | 0.00636 | -0.0034 | 5.3774
-3 | 0.0872 | 0.00629 | -0.0023 | 13.8633
-2.5 | 0.1399 | 0.00628 | -0.0012 | 22.2771
-2 | 0.1931 | 0.00624 | -0.0002 | 30.9455
-1.5 | 0.2475 | 0.0062 | 0.0006 | 39.9194
-1 | 0.3007 | 0.00621 | 0.0015 | 48.4219
-0.5 | 0.3546 | 0.0062 | 0.0022 | 57.1935
0 | 0.4095 | 0.00618 | 0.0028 | 66.2621
0.5 | 0.4633 | 0.00622 | 0.0035 | 74.4855
1 | 0.5172 | 0.00625 | 0.0041 | 82.752
1.5 | 0.5722 | 0.00624 | 0.0045 | 91.6987
2 | 0.6256 | 0.00631 | 0.0052 | 99.1442
2.5 | 0.6793 | 0.00636 | 0.0058 | 106.8082
3 | 0.7337 | 0.00637 | 0.0062 | 115.1805
3.5 | 0.786 | 0.00647 | 0.0069 | 121.4838
4 | 0.8388 | 0.00652 | 0.0076 | 128.6503
5 | 0.9011 | 0.00561 | 0.0175 | 160.6239
5.5 | 0.9419 | 0.00554 | 0.0205 | 170.0181
6 | 0.991 | 0.00557 | 0.0218 | 177.9174
6.5 | 1.0378 | 0.00573 | 0.0234 | 181.1169
7 | 1.085 | 0.00589 | 0.0249 | 184.2105
7.5 | 1.1318 | 0.00599 | 0.0264 | 188.9482
8 | 1.1729 | 0.0062 | 0.029 | 189.1774
8.5 | 1.2112 | 0.00638 | 0.0322 | 189.8433
9 | 1.2427 | 0.00654 | 0.0367 | 190.0153
9.5 | 1.2707 | 0.00689 | 0.0416 | 184.4267
10 | 1.3028 | 0.00713 | 0.0456 | 182.7209
10.5 | 1.3376 | 0.00747 | 0.0487 | 179.0629

## 139. Re 18M Mach 0.10 (1)
BIGFOIL.COM POLAR EXPORT
Horten 20.00% thick 7.00% camber
Horten 20.00% thick 7.00% camber |  |  |  | Cl Max: | 2.261 | at alpha= | 20 | deg
JavaFoil+Calcfoil stall+Eppler ext transition |  |  |  | L/D Max: | 117.08 | at alpha= | 5.5 | deg
Re: | 18000000 |  |  | Cd Min: | 0.00783 | at alpha= | 1.5 | deg
Mach: | 0.1 |  |  | Cl=0 at alpha= | -2.8846 | deg
|  |  |  | @ Cl=0.1, Cd= | 0.0082966
|  |  |  | @ Cl=0.4, Cd= | 0.0082341
|  |  |  | @ Cl=0.6, Cd= | 0.0082109
alpha (deg) | Cl | Cd | Cm | Cl/Cd
-18 | -1.04 | 0.11073 | 0.009 | -9.393
-17.5 | -1.036 | 0.10497 | 0.009 | -9.865
-17 | -1.029 | 0.09905 | 0.01 | -10.391
-16.5 | -1.021 | 0.09346 | 0.01 | -10.922
-16 | -1.01 | 0.08799 | 0.01 | -11.481
-15.5 | -0.998 | 0.08233 | 0.01 | -12.123
-15 | -0.984 | 0.07658 | 0.011 | -12.852
-14.5 | -0.969 | 0.07068 | 0.011 | -13.704
-14 | -0.952 | 0.06428 | 0.011 | -14.813
-13.5 | -0.942 | 0.05346 | 0.012 | -17.629
-13 | -1.056 | 0.01259 | 0.015 | -83.863
-12.5 | -1.027 | 0.01176 | 0.016 | -87.325
-12 | -0.992 | 0.01123 | 0.016 | -88.379
-11.5 | -0.954 | 0.0108 | 0.016 | -88.339
-11 | -0.913 | 0.01045 | 0.016 | -87.324
-10.5 | -0.869 | 0.01012 | 0.016 | -85.9
-10 | -0.823 | 0.00875 | 0.016 | -94.084
-9.5 | -0.775 | 0.00908 | 0.016 | -85.346
-9 | -0.724 | 0.0089 | 0.016 | -81.425
-8.5 | -0.672 | 0.00933 | 0.016 | -72.046
-8 | -0.618 | 0.00909 | 0.016 | -68.017
-7.5 | -0.563 | 0.00858 | 0.016 | -65.568
-7 | -0.506 | 0.00901 | 0.016 | -56.107
-6.5 | -0.447 | 0.00886 | 0.016 | -50.495
-6 | -0.388 | 0.00868 | 0.016 | -44.658
-5.5 | -0.327 | 0.00854 | 0.016 | -38.327
-5 | -0.266 | 0.00845 | 0.016 | -31.501
-4.5 | -0.204 | 0.00839 | 0.015 | -24.311
-4 | -0.141 | 0.00887 | 0.015 | -15.947
-3.5 | -0.078 | 0.00883 | 0.015 | -8.855
-3 | -0.015 | 0.00872 | 0.015 | -1.664
-2.5 | 0.05 | 0.00832 | 0.015 | 5.952
-2 | 0.114 | 0.00829 | 0.015 | 13.738
-1.5 | 0.178 | 0.00826 | 0.015 | 21.585
-1 | 0.242 | 0.00798 | 0.014 | 30.385
-0.5 | 0.307 | 0.00845 | 0.014 | 36.284
0 | 0.37 | 0.00822 | 0.014 | 45.022
0.5 | 0.434 | 0.00825 | 0.014 | 52.576
1 | 0.497 | 0.00803 | 0.014 | 61.91
1.5 | 0.56 | 0.00783 | 0.013 | 71.514
2 | 0.623 | 0.00843 | 0.013 | 73.888
2.5 | 0.685 | 0.00854 | 0.013 | 80.209
3 | 0.747 | 0.00866 | 0.013 | 86.166
3.5 | 0.807 | 0.00885 | 0.012 | 91.247
4 | 0.867 | 0.00943 | 0.012 | 91.932
4.5 | 0.926 | 0.00805 | 0.012 | 115.006
5 | 0.983 | 0.00841 | 0.011 | 116.863
5.5 | 1.039 | 0.00887 | 0.011 | 117.08
6 | 1.093 | 0.00937 | 0.011 | 116.643
6.5 | 1.147 | 0.01006 | 0.01 | 114.006
7 | 1.2 | 0.01091 | 0.01 | 109.912
7.5 | 1.252 | 0.01168 | 0.009 | 107.204
8 | 1.304 | 0.01256 | 0.009 | 103.852
8.5 | 1.356 | 0.01339 | 0.009 | 101.265
9 | 1.407 | 0.01444 | 0.008 | 97.412
9.5 | 1.458 | 0.01567 | 0.008 | 93.038
10 | 1.508 | 0.01713 | 0.007 | 88.053
10.5 | 1.558 | 0.01827 | 0.007 | 85.26
11 | 1.607 | 0.01953 | 0.007 | 82.254
11.5 | 1.655 | 0.02092 | 0.006 | 79.124
12 | 1.703 | 0.0224 | 0.006 | 76.006
12.5 | 1.749 | 0.02402 | 0.005 | 72.824
13 | 1.795 | 0.02578 | 0.005 | 69.644
13.5 | 1.84 | 0.02766 | 0.004 | 66.538
14 | 1.884 | 0.02975 | 0.004 | 63.316
14.5 | 1.927 | 0.03194 | 0.004 | 60.336
15 | 1.969 | 0.03434 | 0.003 | 57.333
15.5 | 2.009 | 0.03695 | 0.003 | 54.37
16 | 2.048 | 0.03971 | 0.002 | 51.564
16.5 | 2.085 | 0.04269 | 0.002 | 48.826
17 | 2.119 | 0.04588 | 0.001 | 46.183
17.5 | 2.15 | 0.0492 | 0.001 | 43.704
18 | 2.178 | 0.05267 | 0 | 41.361
18.5 | 2.203 | 0.05623 | 0 | 39.185
19 | 2.225 | 0.05992 | -0.001 | 37.139
19.5 | 2.245 | 0.06365 | -0.001 | 35.264
20 | 2.261 | 0.06752 | -0.002 | 33.482

## 140. Re 18M Mach 0.10 (2)
BIGFOIL.COM POLAR EXPORT
Horten 20.00% thick 7.00% camber
Horten 20.00% thick 7.00% camber |  |  |  | Cl Max: | 1.3078 | at alpha= | 10 | deg
XFOIL ncrit=9 |  |  |  | L/D Max: | 188.692 | at alpha= | 8.5 | deg
Re: | 18000000 |  |  | Cd Min: | 0.01569 | at alpha= | -20 | deg
Mach: | 0.1 |  |  | Cl=0 at alpha= | -3.8437 | deg
|  |  |  | @ Cl=0.1, Cd= | 0.0062981
|  |  |  | @ Cl=0.4, Cd= | 0.0061949
|  |  |  | @ Cl=0.6, Cd= | 0.00629
alpha (deg) | Cl | Cd | Cm | Cl/Cd
-20 | -1.4968 | 0.01569 | -0.0849 | -95.3983
-19.5 | -1.461 | 0.01504 | -0.0814 | -97.141
-19 | -1.4266 | 0.01431 | -0.0775 | -99.6925
-18.5 | -1.3882 | 0.01381 | -0.0741 | -100.5214
-18 | -1.3496 | 0.01317 | -0.0707 | -102.4753
-17.5 | -1.3101 | 0.01267 | -0.0673 | -103.4017
-17 | -1.2682 | 0.01224 | -0.0642 | -103.6111
-16.5 | -1.2242 | 0.01184 | -0.0614 | -103.3953
-16 | -1.1806 | 0.01147 | -0.0585 | -102.9294
-15.5 | -1.1371 | 0.01111 | -0.0555 | -102.3492
-15 | -1.0907 | 0.01076 | -0.053 | -101.3662
-14.5 | -1.0446 | 0.01036 | -0.0504 | -100.8301
-14 | -0.9975 | 0.01003 | -0.048 | -99.4516
-13.5 | -0.9506 | 0.00968 | -0.0455 | -98.2025
-13 | -0.9036 | 0.00941 | -0.043 | -96.0255
-12.5 | -0.8542 | 0.00916 | -0.0409 | -93.2533
-12 | -0.805 | 0.00891 | -0.0388 | -90.3479
-11.5 | -0.756 | 0.00866 | -0.0367 | -87.2979
-11 | -0.7068 | 0.00837 | -0.0346 | -84.4444
-10.5 | -0.6583 | 0.00814 | -0.0323 | -80.8722
-10 | -0.6087 | 0.00796 | -0.0302 | -76.4698
-9.5 | -0.5579 | 0.00776 | -0.0284 | -71.8943
-9 | -0.508 | 0.00755 | -0.0264 | -67.2848
-8.5 | -0.4588 | 0.00737 | -0.0243 | -62.2524
-8 | -0.4094 | 0.00719 | -0.0222 | -56.9402
-7.5 | -0.3603 | 0.00705 | -0.02 | -51.1064
-7 | -0.3109 | 0.0069 | -0.0179 | -45.058
-6.5 | -0.2613 | 0.00676 | -0.0159 | -38.6538
-6 | -0.2126 | 0.00668 | -0.0136 | -31.8263
-5.5 | -0.1684 | 0.00664 | -0.0104 | -25.3614
-5 | -0.1202 | 0.00655 | -0.0081 | -18.3511
-4.5 | -0.0679 | 0.00648 | -0.0067 | -10.4784
-4 | -0.0166 | 0.00643 | -0.0051 | -2.5816
-3.5 | 0.0365 | 0.00637 | -0.0039 | 5.73
-3 | 0.0897 | 0.0063 | -0.0027 | 14.2381
-2.5 | 0.1425 | 0.00629 | -0.0015 | 22.655
-2 | 0.1961 | 0.00625 | -0.0005 | 31.376
-1.5 | 0.2507 | 0.00621 | 0.0003 | 40.3704
-1 | 0.304 | 0.00623 | 0.0013 | 48.7961
-0.5 | 0.3584 | 0.00621 | 0.0021 | 57.7134
0 | 0.4135 | 0.00619 | 0.0027 | 66.8013
0.5 | 0.4675 | 0.00624 | 0.0034 | 74.9199
1 | 0.5219 | 0.00626 | 0.0041 | 83.3706
1.5 | 0.5771 | 0.00626 | 0.0045 | 92.1885
2 | 0.6306 | 0.00633 | 0.0053 | 99.6209
2.5 | 0.6849 | 0.00638 | 0.0058 | 107.3511
3 | 0.7394 | 0.00639 | 0.0063 | 115.7121
3.5 | 0.7919 | 0.0065 | 0.0071 | 121.8308
4 | 0.8452 | 0.00654 | 0.0078 | 129.2355
4.5 | 0.8975 | 0.00655 | 0.0086 | 137.0229
5 | 0.9075 | 0.00565 | 0.0179 | 160.6195
5.5 | 0.9484 | 0.00557 | 0.021 | 170.2693
6 | 0.9974 | 0.0056 | 0.0224 | 178.1071
6.5 | 1.044 | 0.00578 | 0.0242 | 180.6228
7 | 1.0915 | 0.00592 | 0.0257 | 184.375
7.5 | 1.1379 | 0.00604 | 0.0275 | 188.394
8 | 1.1781 | 0.00626 | 0.0303 | 188.1949
8.5 | 1.2114 | 0.00642 | 0.0347 | 188.6916
9 | 1.2457 | 0.00661 | 0.0387 | 188.4569
9.5 | 1.2733 | 0.00697 | 0.0438 | 182.6829
10 | 1.3078 | 0.00723 | 0.0473 | 180.8852

## 141. Re 18M Mach 0.25 (1)
BIGFOIL.COM POLAR EXPORT
Horten 20.00% thick 7.00% camber
Horten 20.00% thick 7.00% camber |  |  |  | Cl Max: | 2.214 | at alpha= | 20 | deg
JavaFoil+Calcfoil stall+Eppler ext transition |  |  |  | L/D Max: | 109.82 | at alpha= | 5 | deg
Re: | 18000000 |  |  | Cd Min: | 0.0079 | at alpha= | -0.5 | deg
Mach: | 0.25 |  |  | Cl=0 at alpha= | -2.8864 | deg
|  |  |  | @ Cl=0.1, Cd= | 0.0085203
|  |  |  | @ Cl=0.4, Cd= | 0.0080246
|  |  |  | @ Cl=0.6, Cd= | 0.0086944
alpha (deg) | Cl | Cd | Cm | Cl/Cd
-16.5 | -0.884 | 0.10541 | 0.01 | -8.382
-16 | -0.891 | 0.09925 | 0.01 | -8.972
-15.5 | -0.894 | 0.0934 | 0.01 | -9.571
-15 | -0.894 | 0.08758 | 0.01 | -10.205
-14.5 | -0.89 | 0.08216 | 0.01 | -10.833
-14 | -0.883 | 0.07645 | 0.011 | -11.553
-13.5 | -0.873 | 0.07108 | 0.011 | -12.279
-13 | -0.86 | 0.0654 | 0.011 | -13.144
-12.5 | -0.845 | 0.05898 | 0.011 | -14.321
-12 | -0.829 | 0.05106 | 0.012 | -16.242
-11.5 | -0.935 | 0.01201 | 0.016 | -77.855
-11 | -0.903 | 0.01128 | 0.016 | -80.025
-10.5 | -0.865 | 0.01076 | 0.016 | -80.452
-10 | -0.824 | 0.01038 | 0.016 | -79.359
-9.5 | -0.779 | 0.00893 | 0.016 | -87.202
-9 | -0.731 | 0.00929 | 0.016 | -78.675
-8.5 | -0.68 | 0.00902 | 0.016 | -75.397
-8 | -0.627 | 0.00843 | 0.016 | -74.384
-7.5 | -0.572 | 0.00882 | 0.016 | -64.862
-7 | -0.515 | 0.00864 | 0.016 | -59.625
-6.5 | -0.456 | 0.00851 | 0.016 | -53.634
-6 | -0.396 | 0.00895 | 0.016 | -44.271
-5.5 | -0.335 | 0.00881 | 0.016 | -37.996
-5 | -0.272 | 0.00872 | 0.016 | -31.242
-4.5 | -0.209 | 0.00861 | 0.016 | -24.272
-4 | -0.145 | 0.00855 | 0.016 | -16.946
-3.5 | -0.08 | 0.00812 | 0.016 | -9.87
-3 | -0.015 | 0.0086 | 0.015 | -1.733
-2.5 | 0.051 | 0.00855 | 0.015 | 5.947
-2 | 0.117 | 0.00851 | 0.015 | 13.736
-1.5 | 0.183 | 0.00815 | 0.015 | 22.475
-1 | 0.249 | 0.00817 | 0.015 | 30.488
-0.5 | 0.315 | 0.0079 | 0.015 | 39.85
0 | 0.38 | 0.00796 | 0.014 | 47.71
0.5 | 0.445 | 0.00817 | 0.014 | 54.453
1 | 0.51 | 0.00802 | 0.014 | 63.536
1.5 | 0.574 | 0.00867 | 0.014 | 66.227
2 | 0.638 | 0.00873 | 0.013 | 73.117
2.5 | 0.701 | 0.00887 | 0.013 | 79.013
3 | 0.764 | 0.00901 | 0.013 | 84.758
3.5 | 0.825 | 0.00922 | 0.013 | 89.407
4 | 0.884 | 0.00948 | 0.012 | 93.323
4.5 | 0.943 | 0.0086 | 0.012 | 109.583
5 | 0.999 | 0.0091 | 0.011 | 109.82
5.5 | 1.055 | 0.0097 | 0.011 | 108.779
6 | 1.11 | 0.01033 | 0.011 | 107.464
6.5 | 1.165 | 0.01114 | 0.01 | 104.579
7 | 1.219 | 0.01192 | 0.01 | 102.273
7.5 | 1.272 | 0.01297 | 0.01 | 98.127
8 | 1.326 | 0.01394 | 0.009 | 95.121
8.5 | 1.378 | 0.01489 | 0.009 | 92.561
9 | 1.43 | 0.01606 | 0.008 | 89.031
9.5 | 1.482 | 0.01742 | 0.008 | 85.052
10 | 1.532 | 0.0187 | 0.008 | 81.948
10.5 | 1.582 | 0.02031 | 0.007 | 77.924
11 | 1.631 | 0.02174 | 0.007 | 75.03
11.5 | 1.68 | 0.02329 | 0.006 | 72.109
12 | 1.727 | 0.02498 | 0.006 | 69.145
12.5 | 1.773 | 0.02679 | 0.005 | 66.197
13 | 1.819 | 0.0288 | 0.005 | 63.14
13.5 | 1.863 | 0.03092 | 0.005 | 60.246
14 | 1.905 | 0.03334 | 0.004 | 57.159
14.5 | 1.947 | 0.03587 | 0.004 | 54.27
15 | 1.987 | 0.03859 | 0.003 | 51.488
15.5 | 2.025 | 0.04163 | 0.003 | 48.638
16 | 2.061 | 0.04488 | 0.002 | 45.923
16.5 | 2.094 | 0.04838 | 0.002 | 43.29
17 | 2.125 | 0.05214 | 0.001 | 40.752
17.5 | 2.151 | 0.0561 | 0.001 | 38.336
18 | 2.172 | 0.06025 | 0 | 36.052
18.5 | 2.189 | 0.06446 | 0 | 33.958
19 | 2.202 | 0.06889 | -0.001 | 31.959
19.5 | 2.21 | 0.07344 | -0.001 | 30.092
20 | 2.214 | 0.0781 | -0.002 | 28.343

## 142. Re 18M Mach 0.25 (2)
BIGFOIL.COM POLAR EXPORT
Horten 20.00% thick 7.00% camber
Horten 20.00% thick 7.00% camber |  |  |  | Cl Max: | 1.7431 | at alpha= | 14.5 | deg
XFOIL ncrit=9 |  |  |  | L/D Max: | 184.407 | at alpha= | 9.5 | deg
Re: | 18000000 |  |  | Cd Min: | 0.08902 | at alpha= | 19.5 | deg
Mach: | 0.25 |  |  | Cl=0 at alpha= | -3.9665 | deg
|  |  |  | @ Cl=0.1, Cd= | 0.0063833
|  |  |  | @ Cl=0.4, Cd= | 0.0062836
|  |  |  | @ Cl=0.6, Cd= | 0.0063679
alpha (deg) | Cl | Cd | Cm | Cl/Cd
-20 | -1.5453 | 0.01943 | -0.1145 | -79.5317
-19.5 | -1.5157 | 0.01828 | -0.109 | -82.9158
-19 | -1.4818 | 0.01725 | -0.1038 | -85.9014
-18.5 | -1.4453 | 0.01641 | -0.0986 | -88.0743
-18 | -1.4072 | 0.01556 | -0.0936 | -90.437
-17.5 | -1.3674 | 0.01484 | -0.0886 | -92.1429
-17 | -1.3255 | 0.01408 | -0.084 | -94.1406
-16.5 | -1.2841 | 0.01333 | -0.0792 | -96.3316
-16 | -1.2383 | 0.0127 | -0.0751 | -97.5039
-15.5 | -1.1901 | 0.01217 | -0.0713 | -97.7896
-15 | -1.1423 | 0.0117 | -0.0674 | -97.6325
-14.5 | -1.0931 | 0.01127 | -0.0637 | -96.992
-14 | -1.0414 | 0.01089 | -0.0605 | -95.629
-13.5 | -0.99 | 0.01049 | -0.0573 | -94.3756
-13 | -0.9383 | 0.01009 | -0.0543 | -92.9931
-12.5 | -0.8859 | 0.00967 | -0.0514 | -91.6132
-12 | -0.8341 | 0.00936 | -0.0485 | -89.1132
-11.5 | -0.7803 | 0.00909 | -0.0459 | -85.8416
-11 | -0.7263 | 0.00882 | -0.0435 | -82.3469
-10.5 | -0.673 | 0.00854 | -0.041 | -78.8056
-10 | -0.6197 | 0.00825 | -0.0385 | -75.1152
-9.5 | -0.5667 | 0.00801 | -0.0361 | -70.7491
-9 | -0.5149 | 0.00783 | -0.0335 | -65.7599
-8.5 | -0.4613 | 0.00762 | -0.0312 | -60.5381
-8 | -0.4079 | 0.00739 | -0.029 | -55.1962
-7.5 | -0.3557 | 0.00723 | -0.0267 | -49.1978
-7 | -0.3034 | 0.00708 | -0.0243 | -42.8531
-6.5 | -0.2523 | 0.00689 | -0.0218 | -36.6183
-6 | -0.2013 | 0.00676 | -0.0193 | -29.7781
-5.5 | -0.1493 | 0.00667 | -0.0171 | -22.3838
-5 | -0.0987 | 0.00656 | -0.0146 | -15.0457
-4.5 | -0.0521 | 0.00653 | -0.0113 | -7.9786
-4 | -0.0036 | 0.0065 | -0.0084 | -0.55385
-3.5 | 0.0502 | 0.00642 | -0.0067 | 7.8193
-3 | 0.1044 | 0.00638 | -0.0051 | 16.3636
-2.5 | 0.1579 | 0.00636 | -0.0035 | 24.827
-2 | 0.2135 | 0.0063 | -0.0023 | 33.8889
-1.5 | 0.2687 | 0.00629 | -0.001 | 42.7186
-1 | 0.3234 | 0.0063 | 0.0002 | 51.3333
-0.5 | 0.38 | 0.00628 | 0.0011 | 60.5096
0 | 0.4359 | 0.00629 | 0.0021 | 69.3005
0.5 | 0.4912 | 0.00634 | 0.0031 | 77.4763
1 | 0.5479 | 0.00634 | 0.0039 | 86.4196
1.5 | 0.604 | 0.00637 | 0.0047 | 94.8195
2 | 0.659 | 0.00645 | 0.0057 | 102.1705
2.5 | 0.7158 | 0.00648 | 0.0063 | 110.463
3 | 0.7712 | 0.00655 | 0.0071 | 117.7405
3.5 | 0.8252 | 0.00665 | 0.0082 | 124.0902
4 | 0.8811 | 0.00669 | 0.009 | 131.704
4.5 | 0.9337 | 0.00675 | 0.0103 | 138.3259
5.5 | 0.9842 | 0.00577 | 0.0238 | 170.5719
6 | 1.0309 | 0.00583 | 0.0263 | 176.8268
6.5 | 1.0761 | 0.00603 | 0.0289 | 178.4577
7 | 1.1249 | 0.00615 | 0.0309 | 182.9106
7.5 | 1.1605 | 0.00632 | 0.0355 | 183.6234
8 | 1.1892 | 0.00658 | 0.0414 | 180.7295
8.5 | 1.2272 | 0.00679 | 0.0452 | 180.7364
9 | 1.263 | 0.00713 | 0.0493 | 177.1388
9.5 | 1.4144 | 0.00767 | 0.0295 | 184.4068
10 | 1.4747 | 0.00814 | 0.0282 | 181.1671
10.5 | 1.5253 | 0.0087 | 0.0286 | 175.3218
11 | 1.5758 | 0.00924 | 0.029 | 170.5411
11.5 | 1.6121 | 0.01032 | 0.0306 | 156.2112
12 | 1.6534 | 0.01133 | 0.0314 | 145.9312
12.5 | 1.6807 | 0.01318 | 0.0329 | 127.519
13 | 1.7091 | 0.0155 | 0.0333 | 110.2645
13.5 | 1.7301 | 0.01814 | 0.0343 | 95.3749
14 | 1.7235 | 0.02189 | 0.0379 | 78.7346
14.5 | 1.7431 | 0.02515 | 0.0375 | 69.3082
15.5 | 1.7347 | 0.03509 | 0.0379 | 49.4357
16 | 1.7208 | 0.04098 | 0.038 | 41.9912
16.5 | 1.719 | 0.04604 | 0.0377 | 37.3371
17 | 1.7089 | 0.0519 | 0.0372 | 32.9268
17.5 | 1.6721 | 0.06026 | 0.0366 | 27.7481
18 | 1.661 | 0.06665 | 0.0353 | 24.9212
18.5 | 1.6394 | 0.07421 | 0.0337 | 22.0914
19 | 1.6481 | 0.07922 | 0.0317 | 20.8041
19.5 | 1.6089 | 0.08902 | 0.0291 | 18.0735

## 143. Re 18M Mach 0.50 (1)
BIGFOIL.COM POLAR EXPORT
Horten 20.00% thick 7.00% camber
Horten 20.00% thick 7.00% camber |  |  |  | Cl Max: | 1.805 | at alpha= | 13.5 | deg
JavaFoil+Calcfoil stall+Eppler ext transition |  |  |  | L/D Max: | 82.157 | at alpha= | 4.5 | deg
Re: | 18000000 |  |  | Cd Min: | 0.00782 | at alpha= | -2 | deg
Mach: | 0.5 |  |  | Cl=0 at alpha= | -2.8836 | deg
|  |  |  | @ Cl=0.1, Cd= | 0.0079051
|  |  |  | @ Cl=0.4, Cd= | 0.0085757
|  |  |  | @ Cl=0.6, Cd= | 0.0096119
alpha (deg) | Cl | Cd | Cm | Cl/Cd
-20 | -0.982 | 0.18817 | 0.009 | -5.217
-19.5 | -0.953 | 0.18136 | 0.009 | -5.257
-19 | -0.927 | 0.16223 | 0.01 | -5.712
-18.5 | -0.899 | 0.14937 | 0.01 | -6.022
-18 | -0.868 | 0.17309 | 0.01 | -5.014
-17.5 | -0.841 | 0.14541 | 0.01 | -5.785
-17 | -0.814 | 0.13239 | 0.01 | -6.15
-16.5 | -0.783 | 0.14454 | 0.01 | -5.419
-16 | -0.755 | 0.13261 | 0.01 | -5.697
-15.5 | -0.728 | 0.11556 | 0.01 | -6.304
-15 | -0.698 | 0.11982 | 0.01 | -5.828
-14.5 | -0.67 | 0.11121 | 0.01 | -6.026
-14 | -0.643 | 0.10059 | 0.01 | -6.39
-13.5 | -0.612 | 0.10311 | 0.01 | -5.937
-13 | -0.585 | 0.09066 | 0.01 | -6.453
-12.5 | -0.558 | 0.08154 | 0.011 | -6.842
-12 | -0.528 | 0.0785 | 0.01 | -6.727
-11.5 | -0.502 | 0.06968 | 0.011 | -7.203
-11 | -0.471 | 0.06934 | 0.011 | -6.793
-10.5 | -0.446 | 0.06027 | 0.011 | -7.394
-10 | -0.414 | 0.062 | 0.011 | -6.681
-9.5 | -0.384 | 0.06185 | 0.01 | -6.212
-9 | -0.358 | 0.05379 | 0.011 | -6.652
-8.5 | -0.436 | 0.05198 | 0.011 | -8.385
-8 | -0.482 | 0.04504 | 0.012 | -10.698
-7.5 | -0.474 | 0.03823 | 0.013 | -12.402
-7 | -0.527 | 0.0098 | 0.018 | -53.809
-6.5 | -0.478 | 0.00832 | 0.018 | -57.492
-6 | -0.422 | 0.00859 | 0.018 | -49.161
-5.5 | -0.361 | 0.00837 | 0.018 | -43.138
-5 | -0.297 | 0.00827 | 0.018 | -35.875
-4.5 | -0.229 | 0.00833 | 0.018 | -27.502
-4 | -0.16 | 0.00822 | 0.018 | -19.422
-3.5 | -0.089 | 0.0079 | 0.017 | -11.21
-3 | -0.017 | 0.00787 | 0.017 | -2.097
-2.5 | 0.056 | 0.00803 | 0.017 | 7.026
-2 | 0.13 | 0.00782 | 0.017 | 16.614
-1.5 | 0.204 | 0.00835 | 0.017 | 24.419
-1 | 0.277 | 0.0084 | 0.016 | 32.983
-0.5 | 0.35 | 0.00849 | 0.016 | 41.257
0 | 0.42 | 0.00861 | 0.016 | 48.709
0.5 | 0.49 | 0.0088 | 0.016 | 55.661
1 | 0.559 | 0.00941 | 0.015 | 59.357
1.5 | 0.626 | 0.00974 | 0.015 | 64.294
2 | 0.691 | 0.01015 | 0.015 | 68.098
2.5 | 0.756 | 0.01071 | 0.014 | 70.558
3 | 0.819 | 0.01124 | 0.014 | 72.919
3.5 | 0.882 | 0.01191 | 0.013 | 74.042
4 | 0.944 | 0.01299 | 0.013 | 72.693
4.5 | 1.006 | 0.01224 | 0.013 | 82.157
5 | 1.066 | 0.01324 | 0.012 | 80.561
5.5 | 1.126 | 0.01426 | 0.012 | 78.993
6 | 1.185 | 0.01534 | 0.012 | 77.244
6.5 | 1.242 | 0.01678 | 0.011 | 74.021
7 | 1.299 | 0.01807 | 0.011 | 71.879
7.5 | 1.354 | 0.01958 | 0.01 | 69.122
8 | 1.407 | 0.0212 | 0.01 | 66.379
8.5 | 1.459 | 0.02286 | 0.009 | 63.838
9 | 1.509 | 0.02494 | 0.009 | 60.507
9.5 | 1.557 | 0.02715 | 0.009 | 57.347
10 | 1.602 | 0.02958 | 0.008 | 54.153
10.5 | 1.645 | 0.0326 | 0.008 | 50.449
11 | 1.684 | 0.03544 | 0.007 | 47.518
11.5 | 1.72 | 0.03863 | 0.007 | 44.516
12 | 1.751 | 0.04221 | 0.006 | 41.474
12.5 | 1.776 | 0.04639 | 0.006 | 38.289
13 | 1.795 | 0.05105 | 0.005 | 35.153
13.5 | 1.805 | 0.05645 | 0.005 | 31.965
14 | 1.802 | 0.0629 | 0.004 | 28.644
14.5 | 1.782 | 0.07037 | 0.004 | 25.324
15 | 1.732 | 0.08049 | 0.003 | 21.516
15.5 | 1.612 | 0.09414 | 0.003 | 17.127
16 | 1.163 | 0.14744 | 0.002 | 7.888
16.5 | 1.174 | 0.19932 | 0.002 | 5.892
17 | 1.198 | 0.22927 | 0.001 | 5.225
17.5 | 1.226 | 0.24667 | 0.001 | 4.971
18 | 1.255 | 0.26606 | 0 | 4.716
18.5 | 1.286 | 0.27636 | 0 | 4.652

## 144. Re 18M Mach 0.50 (2)
BIGFOIL.COM POLAR EXPORT
Horten 20.00% thick 7.00% camber
Horten 20.00% thick 7.00% camber |  |  |  | Cl Max: | 1.5234 | at alpha= | 10 | deg
XFOIL ncrit=9 |  |  |  | L/D Max: | 151.642 | at alpha= | 6 | deg
Re: | 18000000 |  |  | Cd Min: | 0.08683 | at alpha= | -15 | deg
Mach: | 0.5 |  |  | Cl=0 at alpha= | -4.7325 | deg
|  |  |  | @ Cl=0.1, Cd= | 0.0068033
|  |  |  | @ Cl=0.4, Cd= | 0.0066284
|  |  |  | @ Cl=0.6, Cd= | 0.0067899
alpha (deg) | Cl | Cd | Cm | Cl/Cd
-15 | -0.3471 | 0.08683 | -0.0997 | -3.9975
-14.5 | -0.3859 | 0.07565 | -0.1084 | -5.1011
-14 | -0.4289 | 0.06445 | -0.1177 | -6.6548
-13.5 | -0.4701 | 0.05299 | -0.1287 | -8.8715
-13 | -0.5015 | 0.04599 | -0.1305 | -10.9045
-12.5 | -0.5442 | 0.04017 | -0.1271 | -13.5474
-12 | -0.5886 | 0.0353 | -0.1192 | -16.6742
-11.5 | -0.6302 | 0.03091 | -0.1084 | -20.3882
-11 | -0.6787 | 0.02628 | -0.0948 | -25.8257
-10.5 | -0.7268 | 0.0214 | -0.0796 | -33.9626
-10 | -0.744 | 0.0137 | -0.0708 | -54.3066
-9.5 | -0.6555 | 0.01007 | -0.0702 | -65.0943
-9 | -0.5719 | 0.00923 | -0.0669 | -61.961
-8.5 | -0.4969 | 0.00878 | -0.0628 | -56.5945
-8 | -0.4254 | 0.00845 | -0.0588 | -50.3432
-7.5 | -0.3557 | 0.00815 | -0.0549 | -43.6442
-7 | -0.2894 | 0.00791 | -0.0508 | -36.5866
-6.5 | -0.223 | 0.00767 | -0.0472 | -29.0743
-6 | -0.1571 | 0.00745 | -0.0438 | -21.0872
-5.5 | -0.0935 | 0.00729 | -0.0402 | -12.8258
-5 | -0.0328 | 0.00711 | -0.0364 | -4.6132
-4.5 | 0.0285 | 0.00695 | -0.0329 | 4.1007
-4 | 0.0889 | 0.00682 | -0.0294 | 13.0352
-3.5 | 0.1489 | 0.00673 | -0.0261 | 22.1248
-3 | 0.207 | 0.00661 | -0.0224 | 31.3162
-2.5 | 0.2648 | 0.00659 | -0.0189 | 40.1821
-2 | 0.3207 | 0.0066 | -0.0151 | 48.5909
-1.5 | 0.3758 | 0.0066 | -0.0112 | 56.9394
-1 | 0.4269 | 0.00666 | -0.0066 | 64.0991
-0.5 | 0.4855 | 0.00672 | -0.0036 | 72.247
0 | 0.5479 | 0.00673 | -0.0013 | 81.4116
0.5 | 0.6088 | 0.0068 | 0.0012 | 89.5294
1 | 0.6694 | 0.00691 | 0.0037 | 96.8741
1.5 | 0.7329 | 0.00694 | 0.0057 | 105.6052
2 | 0.7941 | 0.00706 | 0.008 | 112.4788
2.5 | 0.8537 | 0.00721 | 0.0107 | 118.405
3 | 0.9164 | 0.00728 | 0.0129 | 125.8791
3.5 | 0.9748 | 0.00744 | 0.0158 | 131.0215
4 | 1.0304 | 0.00764 | 0.0193 | 134.8691
4.5 | 1.0877 | 0.00775 | 0.0225 | 140.3484
5 | 1.1345 | 0.00793 | 0.0276 | 143.0643
6 | 1.1176 | 0.00737 | 0.0574 | 151.6418
6.5 | 1.1789 | 0.00781 | 0.0589 | 150.9475
8.5 | 1.4773 | 0.01332 | 0.0474 | 110.9084
9 | 1.5117 | 0.01594 | 0.0487 | 94.8369
9.5 | 1.5142 | 0.01989 | 0.0518 | 76.1287
10 | 1.5234 | 0.02342 | 0.0548 | 65.047
10.5 | 1.5177 | 0.02757 | 0.0583 | 55.049
11 | 1.4944 | 0.03313 | 0.0611 | 45.1072
11.5 | 1.506 | 0.03733 | 0.062 | 40.3429
12 | 1.4765 | 0.04337 | 0.0648 | 34.0443
12.5 | 1.468 | 0.04781 | 0.0682 | 30.7049
13 | 1.469 | 0.05325 | 0.0676 | 27.5869
14 | 1.4639 | 0.06491 | 0.066 | 22.5528
14.5 | 1.4436 | 0.07222 | 0.0645 | 19.9889
15 | 1.4453 | 0.07814 | 0.0631 | 18.4963

## 145. Re 20M Mach 0.00 (1)
BIGFOIL.COM POLAR EXPORT
Horten 20.00% thick 7.00% camber
Horten 20.00% thick 7.00% camber |  |  |  | Cl Max: | 2.266 | at alpha= | 20 | deg
JavaFoil+Calcfoil stall+Eppler ext transition |  |  |  | L/D Max: | 119.62 | at alpha= | 5.5 | deg
Re: | 20000000 |  |  | Cd Min: | 0.00779 | at alpha= | 2 | deg
Mach: | 0 |  |  | Cl=0 at alpha= | -2.8889 | deg
|  |  |  | @ Cl=0.1, Cd= | 0.0081681
|  |  |  | @ Cl=0.4, Cd= | 0.008235
|  |  |  | @ Cl=0.6, Cd= | 0.0078481
alpha (deg) | Cl | Cd | Cm | Cl/Cd
-18.5 | -1.07 | 0.11332 | 0.009 | -9.44
-18 | -1.064 | 0.10772 | 0.009 | -9.881
-17.5 | -1.058 | 0.10177 | 0.01 | -10.393
-17 | -1.049 | 0.09607 | 0.01 | -10.919
-16.5 | -1.039 | 0.09053 | 0.01 | -11.473
-16 | -1.027 | 0.08473 | 0.01 | -12.117
-15.5 | -1.013 | 0.07921 | 0.011 | -12.786
-15 | -0.998 | 0.07319 | 0.011 | -13.632
-14.5 | -0.982 | 0.06659 | 0.011 | -14.748
-14 | -0.97 | 0.05736 | 0.012 | -16.908
-13.5 | -1.089 | 0.01301 | 0.015 | -83.697
-13 | -1.063 | 0.01192 | 0.015 | -89.235
-12.5 | -1.032 | 0.01133 | 0.015 | -91.043
-12 | -0.995 | 0.01084 | 0.016 | -91.808
-11.5 | -0.956 | 0.0105 | 0.016 | -90.998
-11 | -0.913 | 0.01017 | 0.016 | -89.86
-10.5 | -0.869 | 0.00874 | 0.016 | -99.379
-10 | -0.822 | 0.0091 | 0.016 | -90.358
-9.5 | -0.773 | 0.0089 | 0.016 | -86.898
-9 | -0.723 | 0.00929 | 0.016 | -77.832
-8.5 | -0.67 | 0.00911 | 0.016 | -73.599
-8 | -0.616 | 0.00889 | 0.016 | -69.312
-7.5 | -0.561 | 0.00879 | 0.016 | -63.81
-7 | -0.504 | 0.00921 | 0.016 | -54.671
-6.5 | -0.445 | 0.00868 | 0.016 | -51.323
-6 | -0.386 | 0.00855 | 0.016 | -45.165
-5.5 | -0.326 | 0.00838 | 0.016 | -38.901
-5 | -0.265 | 0.00833 | 0.015 | -31.799
-4.5 | -0.203 | 0.00881 | 0.015 | -23.072
-4 | -0.141 | 0.00866 | 0.015 | -16.257
-3.5 | -0.078 | 0.00868 | 0.015 | -8.968
-3 | -0.014 | 0.00857 | 0.015 | -1.685
-2.5 | 0.049 | 0.0082 | 0.015 | 6.01
-2 | 0.113 | 0.00816 | 0.015 | 13.879
-1.5 | 0.177 | 0.00819 | 0.015 | 21.676
-1 | 0.241 | 0.00866 | 0.014 | 27.862
-0.5 | 0.305 | 0.00833 | 0.014 | 36.609
0 | 0.368 | 0.00835 | 0.014 | 44.141
0.5 | 0.432 | 0.00812 | 0.014 | 53.177
1 | 0.495 | 0.00815 | 0.014 | 60.713
1.5 | 0.558 | 0.00797 | 0.013 | 69.995
2 | 0.62 | 0.00779 | 0.013 | 79.592
2.5 | 0.682 | 0.0084 | 0.013 | 81.145
3 | 0.743 | 0.00854 | 0.012 | 87.073
3.5 | 0.804 | 0.00913 | 0.012 | 88.069
4 | 0.864 | 0.00927 | 0.012 | 93.242
4.5 | 0.923 | 0.00795 | 0.012 | 116.06
5 | 0.98 | 0.00831 | 0.011 | 118.022
5.5 | 1.036 | 0.00866 | 0.011 | 119.62
6 | 1.091 | 0.00923 | 0.01 | 118.112
6.5 | 1.144 | 0.01002 | 0.01 | 114.199
7 | 1.197 | 0.01065 | 0.01 | 112.343
7.5 | 1.249 | 0.01141 | 0.009 | 109.435
8 | 1.301 | 0.0122 | 0.009 | 106.696
8.5 | 1.352 | 0.01313 | 0.009 | 103.003
9 | 1.404 | 0.01406 | 0.008 | 99.814
9.5 | 1.454 | 0.01532 | 0.008 | 94.94
10 | 1.504 | 0.01672 | 0.007 | 89.949
10.5 | 1.554 | 0.01785 | 0.007 | 87.064
11 | 1.603 | 0.0191 | 0.007 | 83.91
11.5 | 1.651 | 0.02042 | 0.006 | 80.837
12 | 1.698 | 0.02189 | 0.006 | 77.598
12.5 | 1.745 | 0.02348 | 0.005 | 74.336
13 | 1.791 | 0.02521 | 0.005 | 71.051
13.5 | 1.836 | 0.02709 | 0.004 | 67.78
14 | 1.88 | 0.02903 | 0.004 | 64.771
14.5 | 1.923 | 0.03126 | 0.004 | 61.517
15 | 1.965 | 0.03361 | 0.003 | 58.456
15.5 | 2.006 | 0.0361 | 0.003 | 55.556
16 | 2.045 | 0.03877 | 0.002 | 52.748
16.5 | 2.082 | 0.04167 | 0.002 | 49.973
17 | 2.117 | 0.04472 | 0.001 | 47.347
17.5 | 2.149 | 0.04794 | 0.001 | 44.836
18 | 2.178 | 0.05122 | 0 | 42.533
18.5 | 2.205 | 0.05461 | 0 | 40.373
19 | 2.228 | 0.05806 | -0.001 | 38.375
19.5 | 2.249 | 0.06162 | -0.001 | 36.489
20 | 2.266 | 0.06522 | -0.002 | 34.748

## 146. Re 20M Mach 0.00 (2)
BIGFOIL.COM POLAR EXPORT
Horten 20.00% thick 7.00% camber
Horten 20.00% thick 7.00% camber |  |  |  | Cl Max: | 1.7707 | at alpha= | 15.5 | deg
XFOIL ncrit=9 |  |  |  | L/D Max: | 194.22 | at alpha= | 8.5 | deg
Re: | 20000000 |  |  | Cd Min: | 0.07604 | at alpha= | 20 | deg
Mach: | 0 |  |  | Cl=0 at alpha= | -3.8026 | deg
|  |  |  | @ Cl=0.1, Cd= | 0.0062144
|  |  |  | @ Cl=0.4, Cd= | 0.0061085
|  |  |  | @ Cl=0.6, Cd= | 0.0062077
alpha (deg) | Cl | Cd | Cm | Cl/Cd
-20 | -1.4914 | 0.01487 | -0.0795 | -100.2959
-19.5 | -1.4559 | 0.01428 | -0.0761 | -101.9538
-19 | -1.4216 | 0.01362 | -0.0725 | -104.3759
-18.5 | -1.3816 | 0.01321 | -0.0696 | -104.5874
-18 | -1.3436 | 0.01261 | -0.0663 | -106.5504
-17.5 | -1.3046 | 0.01217 | -0.0631 | -107.198
-17 | -1.2617 | 0.01178 | -0.0604 | -107.1053
-16.5 | -1.2185 | 0.01141 | -0.0577 | -106.7923
-16 | -1.1764 | 0.01107 | -0.0548 | -106.2692
-15.5 | -1.1318 | 0.01074 | -0.0523 | -105.3818
-15 | -1.0862 | 0.01042 | -0.0499 | -104.2418
-14.5 | -1.0408 | 0.01004 | -0.0475 | -103.6653
-14 | -0.9947 | 0.00973 | -0.0451 | -102.2302
-13.5 | -0.949 | 0.00941 | -0.0426 | -100.8502
-13 | -0.9012 | 0.00916 | -0.0405 | -98.3843
-12.5 | -0.8525 | 0.00891 | -0.0385 | -95.679
-12 | -0.8044 | 0.00869 | -0.0364 | -92.5662
-11.5 | -0.7562 | 0.00844 | -0.0343 | -89.5972
-11 | -0.7082 | 0.00817 | -0.0321 | -86.683
-10.5 | -0.6598 | 0.00796 | -0.03 | -82.8894
-10 | -0.61 | 0.00777 | -0.0282 | -78.5071
-9.5 | -0.5598 | 0.00759 | -0.0264 | -73.7549
-9 | -0.511 | 0.0074 | -0.0243 | -69.0541
-8.5 | -0.4627 | 0.0072 | -0.0222 | -64.2639
-8 | -0.4142 | 0.00703 | -0.02 | -58.9189
-7.5 | -0.3647 | 0.00691 | -0.0181 | -52.7786
-7 | -0.3155 | 0.00678 | -0.0161 | -46.5339
-6.5 | -0.2669 | 0.00665 | -0.014 | -40.1353
-6 | -0.2215 | 0.0066 | -0.0112 | -33.5606
-5.5 | -0.176 | 0.00656 | -0.0084 | -26.8293
-5 | -0.1245 | 0.00644 | -0.0069 | -19.3323
-4.5 | -0.0726 | 0.00639 | -0.0055 | -11.3615
-4 | -0.021 | 0.00633 | -0.0041 | -3.3175
-3.5 | 0.0322 | 0.00625 | -0.003 | 5.152
-3 | 0.0851 | 0.00622 | -0.0019 | 13.6817
-2.5 | 0.1378 | 0.0062 | -0.0008 | 22.2258
-2 | 0.1919 | 0.00614 | 0.0001 | 31.2541
-1.5 | 0.2457 | 0.00613 | 0.0009 | 40.0816
-1 | 0.2991 | 0.00613 | 0.0018 | 48.7928
-0.5 | 0.354 | 0.0061 | 0.0024 | 58.0328
0 | 0.4083 | 0.00611 | 0.003 | 66.8249
0.5 | 0.462 | 0.00615 | 0.0038 | 75.122
1 | 0.5169 | 0.00614 | 0.0042 | 84.1857
1.5 | 0.5713 | 0.00617 | 0.0048 | 92.5932
2 | 0.6246 | 0.00624 | 0.0054 | 100.0962
2.5 | 0.6795 | 0.00625 | 0.0058 | 108.72
3 | 0.7331 | 0.00631 | 0.0063 | 116.1807
3.5 | 0.7856 | 0.0064 | 0.007 | 122.75
4 | 0.8398 | 0.00642 | 0.0074 | 130.81
4.5 | 0.8911 | 0.00648 | 0.0083 | 137.5154
5.5 | 0.9468 | 0.0055 | 0.0195 | 172.1455
6 | 0.9926 | 0.00552 | 0.0215 | 179.8188
6.5 | 1.0389 | 0.00569 | 0.0232 | 182.5835
7 | 1.0879 | 0.00579 | 0.0243 | 187.8929
7.5 | 1.1328 | 0.00595 | 0.0262 | 190.3866
8 | 1.1762 | 0.00615 | 0.0284 | 191.252
8.5 | 1.2197 | 0.00628 | 0.0305 | 194.2197
9 | 1.2432 | 0.00652 | 0.0366 | 190.6748
9.5 | 1.2757 | 0.00679 | 0.0407 | 187.8792
10 | 1.3083 | 0.00701 | 0.0446 | 186.6334
10.5 | 1.3337 | 0.00745 | 0.0495 | 179.0201
11 | 1.5142 | 0.00797 | 0.0219 | 189.9875
11.5 | 1.5623 | 0.00853 | 0.0218 | 183.1536
12 | 1.607 | 0.00904 | 0.0222 | 177.7655
12.5 | 1.644 | 0.00982 | 0.0234 | 167.4134
13 | 1.6779 | 0.01073 | 0.0248 | 156.3747
13.5 | 1.7042 | 0.01217 | 0.0264 | 140.0329
14 | 1.7095 | 0.01421 | 0.0311 | 120.3026
14.5 | 1.7353 | 0.01687 | 0.0301 | 102.8631
15 | 1.7537 | 0.01996 | 0.0295 | 87.8607
15.5 | 1.7707 | 0.02302 | 0.0292 | 76.9201
16 | 1.7623 | 0.02795 | 0.0297 | 63.0519
16.5 | 1.7683 | 0.03194 | 0.0295 | 55.3632
17 | 1.7487 | 0.03817 | 0.0298 | 45.8135
17.5 | 1.7386 | 0.04372 | 0.0296 | 39.7667
18 | 1.7268 | 0.0496 | 0.0292 | 34.8145
18.5 | 1.7016 | 0.05698 | 0.0285 | 29.8631
19 | 1.6869 | 0.06361 | 0.0273 | 26.5194
19.5 | 1.661 | 0.07178 | 0.0254 | 23.1402
20 | 1.6738 | 0.07604 | 0.0233 | 22.0121

## 147. Re 20M Mach 0.10 (1)
BIGFOIL.COM POLAR EXPORT
Horten 20.00% thick 7.00% camber
Horten 20.00% thick 7.00% camber |  |  |  | Cl Max: | 2.262 | at alpha= | 20 | deg
JavaFoil+Calcfoil stall+Eppler ext transition |  |  |  | L/D Max: | 118.052 | at alpha= | 5.5 | deg
Re: | 20000000 |  |  | Cd Min: | 0.00797 | at alpha= | 1 | deg
Mach: | 0.1 |  |  | Cl=0 at alpha= | -2.8846 | deg
|  |  |  | @ Cl=0.1, Cd= | 0.0082178
|  |  |  | @ Cl=0.4, Cd= | 0.0082981
|  |  |  | @ Cl=0.6, Cd= | 0.0082686
alpha (deg) | Cl | Cd | Cm | Cl/Cd
-18.5 | -1.043 | 0.11591 | 0.009 | -9.001
-18 | -1.041 | 0.10995 | 0.009 | -9.465
-17.5 | -1.036 | 0.10416 | 0.01 | -9.948
-17 | -1.03 | 0.09822 | 0.01 | -10.486
-16.5 | -1.022 | 0.09267 | 0.01 | -11.024
-16 | -1.011 | 0.08716 | 0.01 | -11.602
-15.5 | -0.999 | 0.08161 | 0.01 | -12.239
-15 | -0.985 | 0.07595 | 0.011 | -12.969
-14.5 | -0.97 | 0.06993 | 0.011 | -13.867
-14 | -0.954 | 0.06327 | 0.011 | -15.073
-13.5 | -1.075 | 0.01413 | 0.015 | -76.058
-13 | -1.056 | 0.01241 | 0.015 | -85.109
-12.5 | -1.028 | 0.01153 | 0.016 | -89.095
-12 | -0.993 | 0.01104 | 0.016 | -89.929
-11.5 | -0.954 | 0.01062 | 0.016 | -89.882
-11 | -0.913 | 0.0103 | 0.016 | -88.623
-10.5 | -0.869 | 0.00887 | 0.016 | -98.059
-10 | -0.823 | 0.00916 | 0.016 | -89.883
-9.5 | -0.775 | 0.00895 | 0.016 | -86.572
-9 | -0.724 | 0.00879 | 0.016 | -82.401
-8.5 | -0.672 | 0.00914 | 0.016 | -73.524
-8 | -0.618 | 0.00895 | 0.016 | -69.063
-7.5 | -0.563 | 0.00881 | 0.016 | -63.901
-7 | -0.506 | 0.00887 | 0.016 | -57.03
-6.5 | -0.447 | 0.0087 | 0.016 | -51.41
-6 | -0.388 | 0.00862 | 0.016 | -44.995
-5.5 | -0.327 | 0.00845 | 0.016 | -38.753
-5 | -0.266 | 0.00839 | 0.016 | -31.709
-4.5 | -0.204 | 0.00884 | 0.015 | -23.08
-4 | -0.141 | 0.00874 | 0.015 | -16.172
-3.5 | -0.078 | 0.00865 | 0.015 | -9.039
-3 | -0.015 | 0.00865 | 0.015 | -1.678
-2.5 | 0.05 | 0.00821 | 0.015 | 6.028
-2 | 0.114 | 0.00822 | 0.015 | 13.844
-1.5 | 0.178 | 0.0082 | 0.015 | 21.739
-1 | 0.242 | 0.00875 | 0.014 | 27.708
-0.5 | 0.307 | 0.00836 | 0.014 | 36.679
0 | 0.37 | 0.00842 | 0.014 | 43.985
0.5 | 0.434 | 0.00816 | 0.014 | 53.15
1 | 0.497 | 0.00797 | 0.014 | 62.363
1.5 | 0.56 | 0.00804 | 0.013 | 69.647
2 | 0.623 | 0.0084 | 0.013 | 74.115
2.5 | 0.685 | 0.0085 | 0.013 | 80.634
3 | 0.747 | 0.00864 | 0.013 | 86.474
3.5 | 0.808 | 0.00919 | 0.012 | 87.858
4 | 0.868 | 0.00932 | 0.012 | 93.091
4.5 | 0.926 | 0.00802 | 0.012 | 115.468
5 | 0.984 | 0.0084 | 0.011 | 117.148
5.5 | 1.04 | 0.00881 | 0.011 | 118.052
6 | 1.094 | 0.00938 | 0.011 | 116.607
6.5 | 1.147 | 0.01019 | 0.01 | 112.651
7 | 1.2 | 0.01085 | 0.01 | 110.653
7.5 | 1.253 | 0.01165 | 0.009 | 107.549
8 | 1.305 | 0.01243 | 0.009 | 105.013
8.5 | 1.356 | 0.01339 | 0.009 | 101.321
9 | 1.408 | 0.01436 | 0.008 | 98.061
9.5 | 1.459 | 0.01561 | 0.008 | 93.434
10 | 1.509 | 0.01705 | 0.007 | 88.489
10.5 | 1.558 | 0.0182 | 0.007 | 85.643
11 | 1.607 | 0.01949 | 0.007 | 82.477
11.5 | 1.656 | 0.02083 | 0.006 | 79.486
12 | 1.703 | 0.02234 | 0.006 | 76.224
12.5 | 1.75 | 0.02395 | 0.005 | 73.068
13 | 1.796 | 0.0257 | 0.005 | 69.883
13.5 | 1.841 | 0.02764 | 0.004 | 66.6
14 | 1.885 | 0.02964 | 0.004 | 63.576
14.5 | 1.927 | 0.03191 | 0.004 | 60.412
15 | 1.969 | 0.03433 | 0.003 | 57.361
15.5 | 2.009 | 0.03689 | 0.003 | 54.463
16 | 2.048 | 0.03963 | 0.002 | 51.683
16.5 | 2.085 | 0.04261 | 0.002 | 48.942
17 | 2.12 | 0.04574 | 0.001 | 46.348
17.5 | 2.151 | 0.04902 | 0.001 | 43.878
18 | 2.179 | 0.05241 | 0 | 41.58
18.5 | 2.204 | 0.05589 | 0 | 39.444
19 | 2.226 | 0.05946 | -0.001 | 37.444
19.5 | 2.246 | 0.06312 | -0.001 | 35.58
20 | 2.262 | 0.06687 | -0.002 | 33.824

## 148. Re 20M Mach 0.10 (2)
BIGFOIL.COM POLAR EXPORT
Horten 20.00% thick 7.00% camber
Horten 20.00% thick 7.00% camber |  |  |  | Cl Max: | 1.3522 | at alpha= | 10.5 | deg
XFOIL ncrit=9 |  |  |  | L/D Max: | 193.006 | at alpha= | 8.5 | deg
Re: | 20000000 |  |  | Cd Min: | 0.01537 | at alpha= | -20 | deg
Mach: | 0.1 |  |  | Cl=0 at alpha= | -3.8227 | deg
|  |  |  | @ Cl=0.1, Cd= | 0.0062229
|  |  |  | @ Cl=0.4, Cd= | 0.0061278
|  |  |  | @ Cl=0.6, Cd= | 0.0062212
alpha (deg) | Cl | Cd | Cm | Cl/Cd
-20 | -1.5035 | 0.01537 | -0.0842 | -97.8204
-19.5 | -1.4666 | 0.01477 | -0.0807 | -99.2959
-19 | -1.4326 | 0.01408 | -0.0768 | -101.7472
-18.5 | -1.3929 | 0.01361 | -0.0735 | -102.3439
-18 | -1.3544 | 0.01296 | -0.0701 | -104.5062
-17.5 | -1.3159 | 0.01244 | -0.0665 | -105.7797
-17 | -1.2728 | 0.01201 | -0.0636 | -105.9784
-16.5 | -1.229 | 0.01161 | -0.0607 | -105.857
-16 | -1.1858 | 0.01125 | -0.0577 | -105.4044
-15.5 | -1.1414 | 0.01089 | -0.0549 | -104.8118
-15 | -1.095 | 0.01058 | -0.0523 | -103.4972
-14.5 | -1.0486 | 0.01021 | -0.0498 | -102.7032
-14 | -1.0016 | 0.00988 | -0.0473 | -101.3765
-13.5 | -0.9553 | 0.00953 | -0.0447 | -100.2413
-13 | -0.9073 | 0.00925 | -0.0424 | -98.0865
-12.5 | -0.8579 | 0.00899 | -0.0403 | -95.4283
-12 | -0.809 | 0.00877 | -0.0381 | -92.2463
-11.5 | -0.7597 | 0.00852 | -0.036 | -89.1667
-11 | -0.7108 | 0.00825 | -0.0338 | -86.1576
-10.5 | -0.6625 | 0.00802 | -0.0315 | -82.606
-10 | -0.6121 | 0.00781 | -0.0296 | -78.3739
-9.5 | -0.5614 | 0.00763 | -0.0278 | -73.578
-9 | -0.5118 | 0.00745 | -0.0257 | -68.698
-8.5 | -0.4624 | 0.00725 | -0.0236 | -63.7793
-8 | -0.4135 | 0.00706 | -0.0214 | -58.5694
-7.5 | -0.3642 | 0.00694 | -0.0192 | -52.4784
-7 | -0.3141 | 0.0068 | -0.0173 | -46.1912
-6.5 | -0.2647 | 0.00666 | -0.0152 | -39.7447
-6 | -0.2176 | 0.0066 | -0.0126 | -32.9697
-5.5 | -0.1733 | 0.00656 | -0.0094 | -26.4177
-5 | -0.1229 | 0.00645 | -0.0076 | -19.0543
-4.5 | -0.071 | 0.0064 | -0.0061 | -11.0938
-4 | -0.0189 | 0.00634 | -0.0046 | -2.9811
-3.5 | 0.0344 | 0.00626 | -0.0035 | 5.4952
-3 | 0.0875 | 0.00623 | -0.0023 | 14.0449
-2.5 | 0.1405 | 0.0062 | -0.0011 | 22.6613
-2 | 0.1949 | 0.00615 | -0.0002 | 31.6911
-1.5 | 0.2488 | 0.00614 | 0.0007 | 40.5212
-1 | 0.3025 | 0.00614 | 0.0016 | 49.2671
-0.5 | 0.3577 | 0.00612 | 0.0022 | 58.4477
0 | 0.4122 | 0.00613 | 0.0029 | 67.2431
0.5 | 0.4662 | 0.00616 | 0.0037 | 75.6818
1 | 0.5215 | 0.00615 | 0.0042 | 84.7967
1.5 | 0.576 | 0.00619 | 0.0048 | 93.0533
2 | 0.6298 | 0.00626 | 0.0055 | 100.607
2.5 | 0.685 | 0.00627 | 0.0058 | 109.2504
3 | 0.7387 | 0.00634 | 0.0065 | 116.5142
3.5 | 0.7917 | 0.00642 | 0.0072 | 123.3178
4 | 0.8463 | 0.00645 | 0.0076 | 131.2093
4.5 | 0.8976 | 0.00651 | 0.0086 | 137.8802
5.5 | 0.9534 | 0.00553 | 0.02 | 172.4051
6 | 0.9988 | 0.00556 | 0.0221 | 179.6403
6.5 | 1.0453 | 0.00573 | 0.0239 | 182.4258
7 | 1.0943 | 0.00583 | 0.0252 | 187.7015
7.5 | 1.1386 | 0.00601 | 0.0273 | 189.4509
8 | 1.1821 | 0.0062 | 0.0295 | 190.6613
8.5 | 1.2198 | 0.00632 | 0.033 | 193.0063
9 | 1.2459 | 0.00659 | 0.0387 | 189.0592
9.5 | 1.2797 | 0.00687 | 0.0425 | 186.2737
10 | 1.312 | 0.00711 | 0.0466 | 184.5288
10.5 | 1.3522 | 0.00761 | 0.0484 | 177.6873

## 149. Re 20M Mach 0.25 (1)
BIGFOIL.COM POLAR EXPORT
Horten 20.00% thick 7.00% camber
Horten 20.00% thick 7.00% camber |  |  |  | Cl Max: | 2.215 | at alpha= | 20 | deg
JavaFoil+Calcfoil stall+Eppler ext transition |  |  |  | L/D Max: | 110.276 | at alpha= | 5 | deg
Re: | 20000000 |  |  | Cd Min: | 0.00781 | at alpha= | -0.5 | deg
Mach: | 0.25 |  |  | Cl=0 at alpha= | -2.8864 | deg
|  |  |  | @ Cl=0.1, Cd= | 0.0083874
|  |  |  | @ Cl=0.4, Cd= | 0.0079546
|  |  |  | @ Cl=0.6, Cd= | 0.0085925
alpha (deg) | Cl | Cd | Cm | Cl/Cd
-16.5 | -0.884 | 0.10485 | 0.01 | -8.43
-16 | -0.891 | 0.0986 | 0.01 | -9.036
-15.5 | -0.894 | 0.09278 | 0.01 | -9.639
-15 | -0.894 | 0.087 | 0.01 | -10.279
-14.5 | -0.891 | 0.08151 | 0.01 | -10.926
-14 | -0.884 | 0.07603 | 0.011 | -11.622
-13.5 | -0.873 | 0.07061 | 0.011 | -12.367
-13 | -0.86 | 0.06482 | 0.011 | -13.273
-12.5 | -0.845 | 0.05866 | 0.012 | -14.406
-12 | -0.835 | 0.04794 | 0.012 | -17.42
-11.5 | -0.936 | 0.01174 | 0.016 | -79.694
-11 | -0.903 | 0.01109 | 0.016 | -81.483
-10.5 | -0.866 | 0.01064 | 0.016 | -81.359
-10 | -0.824 | 0.01022 | 0.016 | -80.584
-9.5 | -0.779 | 0.00884 | 0.016 | -88.1
-9 | -0.731 | 0.00915 | 0.016 | -79.878
-8.5 | -0.68 | 0.00894 | 0.016 | -76.122
-8 | -0.627 | 0.00892 | 0.016 | -70.355
-7.5 | -0.572 | 0.00874 | 0.016 | -65.475
-7 | -0.515 | 0.00853 | 0.016 | -60.382
-6.5 | -0.456 | 0.00839 | 0.016 | -54.386
-6 | -0.396 | 0.00884 | 0.016 | -44.82
-5.5 | -0.335 | 0.0087 | 0.016 | -38.492
-5 | -0.272 | 0.00857 | 0.016 | -31.781
-4.5 | -0.209 | 0.00851 | 0.016 | -24.583
-4 | -0.145 | 0.00842 | 0.016 | -17.224
-3.5 | -0.08 | 0.00888 | 0.016 | -9.025
-3 | -0.015 | 0.00847 | 0.015 | -1.758
-2.5 | 0.051 | 0.00838 | 0.015 | 6.064
-2 | 0.117 | 0.00839 | 0.015 | 13.927
-1.5 | 0.183 | 0.00806 | 0.015 | 22.73
-1 | 0.249 | 0.00811 | 0.015 | 30.694
-0.5 | 0.315 | 0.00781 | 0.015 | 40.315
0 | 0.38 | 0.00789 | 0.014 | 48.157
0.5 | 0.445 | 0.0081 | 0.014 | 54.901
1 | 0.51 | 0.00794 | 0.014 | 64.238
1.5 | 0.574 | 0.00856 | 0.014 | 67.096
2 | 0.638 | 0.00864 | 0.013 | 73.824
2.5 | 0.701 | 0.00876 | 0.013 | 80.09
3 | 0.764 | 0.00892 | 0.013 | 85.663
3.5 | 0.825 | 0.00913 | 0.013 | 90.319
4 | 0.885 | 0.00942 | 0.012 | 93.957
4.5 | 0.943 | 0.00858 | 0.012 | 109.988
5 | 1 | 0.00907 | 0.011 | 110.276
5.5 | 1.056 | 0.00959 | 0.011 | 110.159
6 | 1.111 | 0.01033 | 0.011 | 107.487
6.5 | 1.165 | 0.01104 | 0.01 | 105.595
7 | 1.219 | 0.01187 | 0.01 | 102.715
7.5 | 1.273 | 0.01291 | 0.01 | 98.582
8 | 1.326 | 0.0138 | 0.009 | 96.094
8.5 | 1.379 | 0.01489 | 0.009 | 92.615
9 | 1.431 | 0.01597 | 0.008 | 89.59
9.5 | 1.482 | 0.01737 | 0.008 | 85.311
10 | 1.533 | 0.01862 | 0.008 | 82.325
10.5 | 1.583 | 0.02023 | 0.007 | 78.259
11 | 1.632 | 0.02167 | 0.007 | 75.302
11.5 | 1.68 | 0.0232 | 0.006 | 72.418
12 | 1.728 | 0.02491 | 0.006 | 69.362
12.5 | 1.774 | 0.02674 | 0.005 | 66.345
13 | 1.819 | 0.02873 | 0.005 | 63.328
13.5 | 1.863 | 0.03093 | 0.005 | 60.249
14 | 1.906 | 0.03323 | 0.004 | 57.36
14.5 | 1.947 | 0.03582 | 0.004 | 54.369
15 | 1.987 | 0.03862 | 0.003 | 51.456
15.5 | 2.025 | 0.0416 | 0.003 | 48.684
16 | 2.061 | 0.04483 | 0.002 | 45.983
16.5 | 2.095 | 0.0483 | 0.002 | 43.372
17 | 2.125 | 0.05198 | 0.001 | 40.892
17.5 | 2.151 | 0.05588 | 0.001 | 38.5
18 | 2.173 | 0.05991 | 0 | 36.268
18.5 | 2.19 | 0.06406 | 0 | 34.186
19 | 2.203 | 0.06836 | -0.001 | 32.223
19.5 | 2.211 | 0.0728 | -0.001 | 30.372
20 | 2.215 | 0.07737 | -0.002 | 28.625

## 150. Re 20M Mach 0.25 (2)
BIGFOIL.COM POLAR EXPORT
Horten 20.00% thick 7.00% camber
Horten 20.00% thick 7.00% camber |  |  |  | Cl Max: | 1.3156 | at alpha= | 9.5 | deg
XFOIL ncrit=9 |  |  |  | L/D Max: | 186.089 | at alpha= | 7 | deg
Re: | 20000000 |  |  | Cd Min: | 0.01888 | at alpha= | -20 | deg
Mach: | 0.25 |  |  | Cl=0 at alpha= | -3.9441 | deg
|  |  |  | @ Cl=0.1, Cd= | 0.0063103
|  |  |  | @ Cl=0.4, Cd= | 0.0062053
|  |  |  | @ Cl=0.6, Cd= | 0.0063067
alpha (deg) | Cl | Cd | Cm | Cl/Cd
-20 | -1.5569 | 0.01888 | -0.1137 | -82.4629
-19.5 | -1.526 | 0.01775 | -0.1082 | -85.9718
-19 | -1.4927 | 0.01678 | -0.1028 | -88.9571
-18.5 | -1.454 | 0.01597 | -0.0978 | -91.0457
-18 | -1.4161 | 0.01516 | -0.0927 | -93.4103
-17.5 | -1.3743 | 0.01449 | -0.088 | -94.8447
-17 | -1.3311 | 0.01382 | -0.0834 | -96.3169
-16.5 | -1.2893 | 0.01311 | -0.0786 | -98.3448
-16 | -1.2431 | 0.01247 | -0.0745 | -99.6872
-15.5 | -1.1949 | 0.01194 | -0.0707 | -100.0754
-15 | -1.1477 | 0.01147 | -0.0667 | -100.061
-14.5 | -1.0973 | 0.01104 | -0.0632 | -99.3931
-14 | -1.0456 | 0.01067 | -0.06 | -97.9944
-13.5 | -0.9942 | 0.01032 | -0.0567 | -96.3372
-13 | -0.9423 | 0.00993 | -0.0537 | -94.8943
-12.5 | -0.8904 | 0.00952 | -0.0507 | -93.5294
-12 | -0.8378 | 0.0092 | -0.0479 | -91.0652
-11.5 | -0.7837 | 0.00891 | -0.0454 | -87.9574
-11 | -0.7301 | 0.00866 | -0.0429 | -84.3072
-10.5 | -0.6768 | 0.00842 | -0.0403 | -80.38
-10 | -0.6233 | 0.00812 | -0.0379 | -76.7611
-9.5 | -0.5711 | 0.00788 | -0.0353 | -72.4746
-9 | -0.5185 | 0.0077 | -0.0328 | -67.3377
-8.5 | -0.4645 | 0.00749 | -0.0307 | -62.016
-8 | -0.4116 | 0.00729 | -0.0284 | -56.4609
-7.5 | -0.3594 | 0.00712 | -0.026 | -50.4775
-7 | -0.3071 | 0.00695 | -0.0236 | -44.1871
-6.5 | -0.256 | 0.00679 | -0.0211 | -37.7025
-6 | -0.205 | 0.00666 | -0.0186 | -30.7808
-5.5 | -0.1528 | 0.00656 | -0.0164 | -23.2927
-5 | -0.1027 | 0.00647 | -0.0138 | -15.8733
-4.5 | -0.0582 | 0.00646 | -0.01 | -9.0093
-4 | -0.006 | 0.0064 | -0.0079 | -0.9375
-3.5 | 0.0477 | 0.00632 | -0.0062 | 7.5475
-3 | 0.1016 | 0.00631 | -0.0046 | 16.1014
-2.5 | 0.1561 | 0.00625 | -0.0031 | 24.976
-2 | 0.2119 | 0.00622 | -0.0019 | 34.0675
-1.5 | 0.2663 | 0.00622 | -0.0006 | 42.8135
-1 | 0.3223 | 0.0062 | 0.0005 | 51.9839
-0.5 | 0.3789 | 0.00619 | 0.0014 | 61.2116
0 | 0.4341 | 0.00623 | 0.0024 | 69.679
0.5 | 0.4904 | 0.00624 | 0.0033 | 78.5897
1 | 0.5473 | 0.00624 | 0.004 | 87.7083
1.5 | 0.6026 | 0.00631 | 0.005 | 95.4992
2 | 0.6589 | 0.00635 | 0.0057 | 103.7638
2.5 | 0.7156 | 0.00638 | 0.0063 | 112.163
3 | 0.7702 | 0.00649 | 0.0073 | 118.6749
3.5 | 0.826 | 0.00654 | 0.0081 | 126.2997
4 | 0.8816 | 0.0066 | 0.0089 | 133.5758
4.5 | 0.9336 | 0.00671 | 0.0103 | 139.1356
5.5 | 0.9896 | 0.00574 | 0.0228 | 172.4042
6 | 1.0315 | 0.00581 | 0.0262 | 177.5387
6.5 | 1.0798 | 0.00593 | 0.0283 | 182.0911
7 | 1.1277 | 0.00606 | 0.0304 | 186.0891
7.5 | 1.1631 | 0.00629 | 0.035 | 184.9126
8 | 1.1975 | 0.00647 | 0.0398 | 185.085
8.5 | 1.2347 | 0.00669 | 0.0439 | 184.559
9 | 1.2629 | 0.00708 | 0.0493 | 178.3757
9.5 | 1.3156 | 0.00742 | 0.0498 | 177.3046

## 151. Re 20M Mach 0.50 (1)
BIGFOIL.COM POLAR EXPORT
Horten 20.00% thick 7.00% camber
Horten 20.00% thick 7.00% camber |  |  |  | Cl Max: | 1.805 | at alpha= | 13.5 | deg
JavaFoil+Calcfoil stall+Eppler ext transition |  |  |  | L/D Max: | 81.008 | at alpha= | 5 | deg
Re: | 20000000 |  |  | Cd Min: | 0.00774 | at alpha= | -3 | deg
Mach: | 0.5 |  |  | Cl=0 at alpha= | -2.8836 | deg
|  |  |  | @ Cl=0.1, Cd= | 0.0078332
|  |  |  | @ Cl=0.4, Cd= | 0.0084943
|  |  |  | @ Cl=0.6, Cd= | 0.0095119
alpha (deg) | Cl | Cd | Cm | Cl/Cd
-20 | -0.982 | 0.19054 | 0.009 | -5.153
-19.5 | -0.953 | 0.18318 | 0.009 | -5.204
-19 | -0.927 | 0.16405 | 0.01 | -5.648
-18.5 | -0.899 | 0.15166 | 0.01 | -5.931
-18 | -0.868 | 0.17819 | 0.01 | -4.87
-17.5 | -0.841 | 0.14796 | 0.01 | -5.686
-17 | -0.814 | 0.13403 | 0.01 | -6.074
-16.5 | -0.783 | 0.1494 | 0.01 | -5.243
-16 | -0.756 | 0.13515 | 0.01 | -5.59
-15.5 | -0.728 | 0.1176 | 0.01 | -6.194
-15 | -0.698 | 0.12398 | 0.01 | -5.632
-14.5 | -0.67 | 0.11417 | 0.01 | -5.869
-14 | -0.643 | 0.10303 | 0.01 | -6.237
-13.5 | -0.612 | 0.10637 | 0.01 | -5.753
-13 | -0.585 | 0.09379 | 0.01 | -6.234
-12.5 | -0.557 | 0.08426 | 0.01 | -6.614
-12 | -0.527 | 0.08216 | 0.01 | -6.418
-11.5 | -0.501 | 0.07287 | 0.011 | -6.869
-11 | -0.471 | 0.0687 | 0.011 | -6.861
-10.5 | -0.446 | 0.0596 | 0.012 | -7.486
-10 | -0.415 | 0.06138 | 0.011 | -6.753
-9.5 | -0.384 | 0.06156 | 0.01 | -6.245
-9 | -0.358 | 0.05332 | 0.011 | -6.715
-8.5 | -0.436 | 0.05178 | 0.011 | -8.422
-8 | -0.482 | 0.04469 | 0.012 | -10.79
-7.5 | -0.475 | 0.03765 | 0.013 | -12.616
-7 | -0.527 | 0.00965 | 0.018 | -54.647
-6.5 | -0.478 | 0.00819 | 0.018 | -58.386
-6 | -0.422 | 0.0085 | 0.018 | -49.71
-5.5 | -0.361 | 0.00829 | 0.018 | -43.563
-5 | -0.297 | 0.00818 | 0.018 | -36.246
-4.5 | -0.229 | 0.00822 | 0.018 | -27.875
-4 | -0.16 | 0.00812 | 0.018 | -19.668
-3.5 | -0.089 | 0.00807 | 0.017 | -10.982
-3 | -0.017 | 0.00774 | 0.017 | -2.134
-2.5 | 0.056 | 0.00797 | 0.017 | 7.085
-2 | 0.13 | 0.00774 | 0.017 | 16.795
-1.5 | 0.204 | 0.00824 | 0.017 | 24.75
-1 | 0.277 | 0.00831 | 0.016 | 33.342
-0.5 | 0.35 | 0.00838 | 0.016 | 41.801
0 | 0.42 | 0.00854 | 0.016 | 49.145
0.5 | 0.49 | 0.00913 | 0.016 | 53.695
1 | 0.559 | 0.00931 | 0.015 | 60.074
1.5 | 0.626 | 0.00964 | 0.015 | 64.974
2 | 0.692 | 0.01006 | 0.015 | 68.775
2.5 | 0.756 | 0.01057 | 0.014 | 71.563
3 | 0.82 | 0.01116 | 0.014 | 73.447
3.5 | 0.883 | 0.01181 | 0.013 | 74.709
4 | 0.945 | 0.01282 | 0.013 | 73.736
4.5 | 1.006 | 0.01361 | 0.013 | 73.95
5 | 1.067 | 0.01317 | 0.012 | 81.008
5.5 | 1.127 | 0.01413 | 0.012 | 79.738
6 | 1.185 | 0.01548 | 0.012 | 76.557
6.5 | 1.243 | 0.01666 | 0.011 | 74.59
7 | 1.299 | 0.01802 | 0.011 | 72.108
7.5 | 1.354 | 0.0195 | 0.01 | 69.433
8 | 1.408 | 0.02106 | 0.01 | 66.869
8.5 | 1.459 | 0.02289 | 0.009 | 63.752
9 | 1.51 | 0.02479 | 0.009 | 60.884
9.5 | 1.557 | 0.0271 | 0.009 | 57.462
10 | 1.602 | 0.02951 | 0.008 | 54.307
10.5 | 1.646 | 0.03241 | 0.008 | 50.766
11 | 1.684 | 0.03539 | 0.007 | 47.592
11.5 | 1.72 | 0.03844 | 0.007 | 44.759
12 | 1.751 | 0.0422 | 0.006 | 41.493
12.5 | 1.777 | 0.04608 | 0.006 | 38.556
13 | 1.795 | 0.05098 | 0.005 | 35.209
13.5 | 1.805 | 0.05622 | 0.005 | 32.109
14 | 1.802 | 0.06282 | 0.004 | 28.691
14.5 | 1.782 | 0.0706 | 0.004 | 25.246
15 | 1.732 | 0.08004 | 0.003 | 21.644
15.5 | 1.613 | 0.09392 | 0.003 | 17.172
16 | 1.162 | 0.14897 | 0.002 | 7.803
16.5 | 1.174 | 0.2011 | 0.002 | 5.84
17 | 1.198 | 0.22958 | 0.001 | 5.22
17.5 | 1.227 | 0.24662 | 0.001 | 4.976
18 | 1.255 | 0.26488 | 0 | 4.739
18.5 | 1.286 | 0.27623 | 0 | 4.656

## 152. Re 20M Mach 0.50 (2)
BIGFOIL.COM POLAR EXPORT
Horten 20.00% thick 7.00% camber
Horten 20.00% thick 7.00% camber |  |  |  | Cl Max: | 1.5519 | at alpha= | 10 | deg
XFOIL ncrit=9 |  |  |  | L/D Max: | 159.735 | at alpha= | 7 | deg
Re: | 20000000 |  |  | Cd Min: | 0.09404 | at alpha= | -15.5 | deg
Mach: | 0.5 |  |  | Cl=0 at alpha= | -4.7044 | deg
|  |  |  | @ Cl=0.1, Cd= | 0.0066984
|  |  |  | @ Cl=0.4, Cd= | 0.0065484
|  |  |  | @ Cl=0.6, Cd= | 0.0067175
alpha (deg) | Cl | Cd | Cm | Cl/Cd
-15.5 | -0.348 | 0.09404 | -0.0955 | -3.7006
-15 | -0.3656 | 0.08473 | -0.102 | -4.3149
-14.5 | -0.4073 | 0.07337 | -0.1111 | -5.5513
-14 | -0.4478 | 0.06236 | -0.1204 | -7.1809
-13.5 | -0.4879 | 0.05134 | -0.1308 | -9.5033
-13 | -0.5191 | 0.04475 | -0.1315 | -11.6
-12.5 | -0.5614 | 0.03923 | -0.1272 | -14.3105
-12 | -0.6048 | 0.03445 | -0.1189 | -17.5559
-11.5 | -0.6456 | 0.03008 | -0.1078 | -21.4628
-11 | -0.693 | 0.02549 | -0.094 | -27.1871
-10.5 | -0.7397 | 0.02063 | -0.0789 | -35.8556
-9.5 | -0.6569 | 0.00976 | -0.0702 | -67.3053
-9 | -0.5744 | 0.00903 | -0.0667 | -63.6102
-8.5 | -0.5002 | 0.00862 | -0.0624 | -58.0278
-8 | -0.4284 | 0.00828 | -0.0584 | -51.7391
-7.5 | -0.3595 | 0.008 | -0.0543 | -44.9375
-7 | -0.2931 | 0.00779 | -0.0503 | -37.6252
-6.5 | -0.226 | 0.00753 | -0.0467 | -30.0133
-6 | -0.1606 | 0.00733 | -0.0432 | -21.91
-5.5 | -0.0973 | 0.00719 | -0.0396 | -13.5327
-5 | -0.0363 | 0.00698 | -0.0358 | -5.2006
-4.5 | 0.0251 | 0.00684 | -0.0323 | 3.6696
-4 | 0.0853 | 0.00673 | -0.0288 | 12.6746
-3.5 | 0.1458 | 0.0066 | -0.0255 | 22.0909
-3 | 0.2034 | 0.00651 | -0.0218 | 31.2442
-2.5 | 0.2608 | 0.00651 | -0.0182 | 40.0614
-2 | 0.318 | 0.00649 | -0.0146 | 48.9985
-1.5 | 0.3715 | 0.00651 | -0.0103 | 57.0661
-1 | 0.4235 | 0.00658 | -0.0059 | 64.3617
-0.5 | 0.4844 | 0.00661 | -0.0033 | 73.2829
0 | 0.5469 | 0.00662 | -0.0011 | 82.6133
0.5 | 0.6068 | 0.00673 | 0.0016 | 90.1634
1 | 0.6693 | 0.00678 | 0.0038 | 98.7168
1.5 | 0.7327 | 0.00683 | 0.0058 | 107.2767
2 | 0.7928 | 0.00697 | 0.0083 | 113.7446
2.5 | 0.8551 | 0.00707 | 0.0105 | 120.9477
3 | 0.9177 | 0.00716 | 0.0127 | 128.1704
3.5 | 0.9748 | 0.00736 | 0.0159 | 132.4457
4 | 1.0339 | 0.00749 | 0.0187 | 138.0374
4.5 | 1.0911 | 0.00763 | 0.022 | 143.0013
5 | 1.137 | 0.00785 | 0.0272 | 144.8408
6 | 1.1277 | 0.00722 | 0.0559 | 156.1911
6.5 | 1.1745 | 0.00772 | 0.06 | 152.1373
7 | 1.3258 | 0.0083 | 0.0451 | 159.7349
7.5 | 1.3927 | 0.00906 | 0.0453 | 153.7196
8 | 1.439 | 0.01083 | 0.0464 | 132.8717
8.5 | 1.4923 | 0.01255 | 0.0467 | 118.9084
9 | 1.5233 | 0.01538 | 0.0482 | 99.0442
9.5 | 1.5329 | 0.01905 | 0.0509 | 80.4672
10 | 1.5519 | 0.02211 | 0.0535 | 70.19
10.5 | 1.5338 | 0.02681 | 0.0576 | 57.21
11 | 1.5135 | 0.0319 | 0.0611 | 47.4451
11.5 | 1.5221 | 0.03635 | 0.0619 | 41.8735
12 | 1.4967 | 0.04221 | 0.0644 | 35.4584
12.5 | 1.4838 | 0.04644 | 0.069 | 31.9509
13 | 1.4752 | 0.05241 | 0.0686 | 28.1473
13.5 | 1.4731 | 0.05811 | 0.0679 | 25.3502
14 | 1.4714 | 0.06387 | 0.0671 | 23.0374
14.5 | 1.4557 | 0.07079 | 0.0658 | 20.5636
15 | 1.4508 | 0.07711 | 0.0644 | 18.8147